## index
index | Re | Mach | Datasource
1 | 50000 | 0 | JavaFoil+Calcfoil stall+Eppler ext transition
2 | 50000 | 0 | XFOIL ncrit=9
3 | 50000 | 0.1 | JavaFoil+Calcfoil stall+Eppler ext transition
4 | 50000 | 0.1 | XFOIL ncrit=9
5 | 50000 | 0.25 | JavaFoil+Calcfoil stall+Eppler ext transition
6 | 50000 | 0.25 | XFOIL ncrit=9
7 | 50000 | 0.5 | JavaFoil+Calcfoil stall+Eppler ext transition
8 | 50000 | 0.5 | XFOIL ncrit=9
9 | 100000 | 0 | JavaFoil+Calcfoil stall+Eppler ext transition
10 | 100000 | 0 | XFOIL ncrit=9
11 | 100000 | 0.1 | JavaFoil+Calcfoil stall+Eppler ext transition
12 | 100000 | 0.1 | XFOIL ncrit=9
13 | 100000 | 0.25 | JavaFoil+Calcfoil stall+Eppler ext transition
14 | 100000 | 0.25 | XFOIL ncrit=9
15 | 100000 | 0.5 | JavaFoil+Calcfoil stall+Eppler ext transition
16 | 100000 | 0.5 | XFOIL ncrit=9
17 | 250000 | 0 | JavaFoil+Calcfoil stall+Eppler ext transition
18 | 250000 | 0 | XFOIL ncrit=9
19 | 250000 | 0.1 | JavaFoil+Calcfoil stall+Eppler ext transition
20 | 250000 | 0.1 | XFOIL ncrit=9
21 | 250000 | 0.25 | JavaFoil+Calcfoil stall+Eppler ext transition
22 | 250000 | 0.25 | XFOIL ncrit=9
23 | 250000 | 0.5 | JavaFoil+Calcfoil stall+Eppler ext transition
24 | 250000 | 0.5 | XFOIL ncrit=9
25 | 500000 | 0 | JavaFoil+Calcfoil stall+Eppler ext transition
26 | 500000 | 0 | XFOIL ncrit=9
27 | 500000 | 0.1 | JavaFoil+Calcfoil stall+Eppler ext transition
28 | 500000 | 0.1 | XFOIL ncrit=9
29 | 500000 | 0.25 | JavaFoil+Calcfoil stall+Eppler ext transition
30 | 500000 | 0.25 | XFOIL ncrit=9
31 | 500000 | 0.5 | JavaFoil+Calcfoil stall+Eppler ext transition
32 | 500000 | 0.5 | XFOIL ncrit=9
33 | 750000 | 0 | JavaFoil+Calcfoil stall+Eppler ext transition
34 | 750000 | 0 | XFOIL ncrit=9
35 | 750000 | 0.1 | JavaFoil+Calcfoil stall+Eppler ext transition
36 | 750000 | 0.1 | XFOIL ncrit=9
37 | 750000 | 0.25 | JavaFoil+Calcfoil stall+Eppler ext transition
38 | 750000 | 0.25 | XFOIL ncrit=9
39 | 750000 | 0.5 | JavaFoil+Calcfoil stall+Eppler ext transition
40 | 750000 | 0.5 | XFOIL ncrit=9
41 | 1000000 | 0 | JavaFoil+Calcfoil stall+Eppler ext transition
42 | 1000000 | 0 | XFOIL ncrit=9
43 | 1000000 | 0.1 | JavaFoil+Calcfoil stall+Eppler ext transition
44 | 1000000 | 0.1 | XFOIL ncrit=9
45 | 1000000 | 0.25 | JavaFoil+Calcfoil stall+Eppler ext transition
46 | 1000000 | 0.25 | XFOIL ncrit=9
47 | 1000000 | 0.5 | JavaFoil+Calcfoil stall+Eppler ext transition
48 | 1000000 | 0.5 | XFOIL ncrit=9
49 | 2000000 | 0 | JavaFoil+Calcfoil stall+Eppler ext transition
50 | 2000000 | 0 | XFOIL ncrit=9
51 | 2000000 | 0.1 | JavaFoil+Calcfoil stall+Eppler ext transition
52 | 2000000 | 0.1 | XFOIL ncrit=9
53 | 2000000 | 0.25 | JavaFoil+Calcfoil stall+Eppler ext transition
54 | 2000000 | 0.25 | XFOIL ncrit=9
55 | 2000000 | 0.5 | JavaFoil+Calcfoil stall+Eppler ext transition
56 | 2000000 | 0.5 | XFOIL ncrit=9
57 | 3000000 | 0 | JavaFoil+Calcfoil stall+Eppler ext transition
58 | 3000000 | 0 | XFOIL ncrit=9
59 | 3000000 | 0.1 | JavaFoil+Calcfoil stall+Eppler ext transition
60 | 3000000 | 0.1 | XFOIL ncrit=9
61 | 3000000 | 0.25 | JavaFoil+Calcfoil stall+Eppler ext transition
62 | 3000000 | 0.25 | XFOIL ncrit=9
63 | 3000000 | 0.5 | JavaFoil+Calcfoil stall+Eppler ext transition
64 | 3000000 | 0.5 | XFOIL ncrit=9
65 | 4000000 | 0 | JavaFoil+Calcfoil stall+Eppler ext transition
66 | 4000000 | 0 | XFOIL ncrit=9
67 | 4000000 | 0.1 | JavaFoil+Calcfoil stall+Eppler ext transition
68 | 4000000 | 0.1 | XFOIL ncrit=9
69 | 4000000 | 0.25 | JavaFoil+Calcfoil stall+Eppler ext transition
70 | 4000000 | 0.25 | XFOIL ncrit=9
71 | 4000000 | 0.5 | JavaFoil+Calcfoil stall+Eppler ext transition
72 | 4000000 | 0.5 | XFOIL ncrit=9
73 | 5000000 | 0 | JavaFoil+Calcfoil stall+Eppler ext transition
74 | 5000000 | 0 | XFOIL ncrit=9
75 | 5000000 | 0.1 | JavaFoil+Calcfoil stall+Eppler ext transition
76 | 5000000 | 0.1 | XFOIL ncrit=9
77 | 5000000 | 0.25 | JavaFoil+Calcfoil stall+Eppler ext transition
78 | 5000000 | 0.25 | XFOIL ncrit=9
79 | 5000000 | 0.5 | JavaFoil+Calcfoil stall+Eppler ext transition
80 | 5000000 | 0.5 | XFOIL ncrit=9
81 | 6000000 | 0 | JavaFoil+Calcfoil stall+Eppler ext transition
82 | 6000000 | 0 | XFOIL ncrit=9
83 | 6000000 | 0.1 | JavaFoil+Calcfoil stall+Eppler ext transition
84 | 6000000 | 0.1 | XFOIL ncrit=9
85 | 6000000 | 0.25 | JavaFoil+Calcfoil stall+Eppler ext transition
86 | 6000000 | 0.25 | XFOIL ncrit=9
87 | 6000000 | 0.5 | JavaFoil+Calcfoil stall+Eppler ext transition
88 | 6000000 | 0.5 | XFOIL ncrit=9
89 | 7000000 | 0 | JavaFoil+Calcfoil stall+Eppler ext transition
90 | 7000000 | 0 | XFOIL ncrit=9
91 | 7000000 | 0.1 | JavaFoil+Calcfoil stall+Eppler ext transition
92 | 7000000 | 0.1 | XFOIL ncrit=9
93 | 7000000 | 0.25 | JavaFoil+Calcfoil stall+Eppler ext transition
94 | 7000000 | 0.25 | XFOIL ncrit=9
95 | 7000000 | 0.5 | JavaFoil+Calcfoil stall+Eppler ext transition
96 | 7000000 | 0.5 | XFOIL ncrit=9
97 | 8000000 | 0 | JavaFoil+Calcfoil stall+Eppler ext transition
98 | 8000000 | 0 | XFOIL ncrit=9
99 | 8000000 | 0.1 | JavaFoil+Calcfoil stall+Eppler ext transition
100 | 8000000 | 0.1 | XFOIL ncrit=9
101 | 8000000 | 0.25 | JavaFoil+Calcfoil stall+Eppler ext transition
102 | 8000000 | 0.25 | XFOIL ncrit=9
103 | 8000000 | 0.5 | JavaFoil+Calcfoil stall+Eppler ext transition
104 | 8000000 | 0.5 | XFOIL ncrit=9
105 | 10000000 | 0 | JavaFoil+Calcfoil stall+Eppler ext transition
106 | 10000000 | 0 | XFOIL ncrit=9
107 | 10000000 | 0.1 | JavaFoil+Calcfoil stall+Eppler ext transition
108 | 10000000 | 0.1 | XFOIL ncrit=9
109 | 10000000 | 0.25 | JavaFoil+Calcfoil stall+Eppler ext transition
110 | 10000000 | 0.25 | XFOIL ncrit=9
111 | 10000000 | 0.5 | JavaFoil+Calcfoil stall+Eppler ext transition
112 | 10000000 | 0.5 | XFOIL ncrit=9
113 | 12000000 | 0 | JavaFoil+Calcfoil stall+Eppler ext transition
114 | 12000000 | 0 | XFOIL ncrit=9
115 | 12000000 | 0.1 | JavaFoil+Calcfoil stall+Eppler ext transition
116 | 12000000 | 0.1 | XFOIL ncrit=9
117 | 12000000 | 0.25 | JavaFoil+Calcfoil stall+Eppler ext transition
118 | 12000000 | 0.25 | XFOIL ncrit=9
119 | 12000000 | 0.5 | JavaFoil+Calcfoil stall+Eppler ext transition
120 | 12000000 | 0.5 | XFOIL ncrit=9
121 | 14000000 | 0 | JavaFoil+Calcfoil stall+Eppler ext transition
122 | 14000000 | 0 | XFOIL ncrit=9
123 | 14000000 | 0.1 | JavaFoil+Calcfoil stall+Eppler ext transition
124 | 14000000 | 0.1 | XFOIL ncrit=9
125 | 14000000 | 0.25 | JavaFoil+Calcfoil stall+Eppler ext transition
126 | 14000000 | 0.25 | XFOIL ncrit=9
127 | 14000000 | 0.5 | JavaFoil+Calcfoil stall+Eppler ext transition
128 | 14000000 | 0.5 | XFOIL ncrit=9
129 | 16000000 | 0 | JavaFoil+Calcfoil stall+Eppler ext transition
130 | 16000000 | 0 | XFOIL ncrit=9
131 | 16000000 | 0.1 | JavaFoil+Calcfoil stall+Eppler ext transition
132 | 16000000 | 0.1 | XFOIL ncrit=9
133 | 16000000 | 0.25 | JavaFoil+Calcfoil stall+Eppler ext transition
134 | 16000000 | 0.25 | XFOIL ncrit=9
135 | 16000000 | 0.5 | JavaFoil+Calcfoil stall+Eppler ext transition
136 | 16000000 | 0.5 | XFOIL ncrit=9
137 | 18000000 | 0 | JavaFoil+Calcfoil stall+Eppler ext transition
138 | 18000000 | 0 | XFOIL ncrit=9
139 | 18000000 | 0.1 | JavaFoil+Calcfoil stall+Eppler ext transition
140 | 18000000 | 0.1 | XFOIL ncrit=9
141 | 18000000 | 0.25 | JavaFoil+Calcfoil stall+Eppler ext transition
142 | 18000000 | 0.25 | XFOIL ncrit=9
143 | 18000000 | 0.5 | JavaFoil+Calcfoil stall+Eppler ext transition
144 | 18000000 | 0.5 | XFOIL ncrit=9
145 | 20000000 | 0 | JavaFoil+Calcfoil stall+Eppler ext transition
146 | 20000000 | 0 | XFOIL ncrit=9
147 | 20000000 | 0.1 | JavaFoil+Calcfoil stall+Eppler ext transition
148 | 20000000 | 0.1 | XFOIL ncrit=9
149 | 20000000 | 0.25 | JavaFoil+Calcfoil stall+Eppler ext transition
150 | 20000000 | 0.25 | XFOIL ncrit=9
151 | 20000000 | 0.5 | JavaFoil+Calcfoil stall+Eppler ext transition
152 | 20000000 | 0.5 | XFOIL ncrit=9

## 1. Re 50k Mach 0.00 (1)
BIGFOIL.COM POLAR EXPORT
goe422
GOE 422 |  |  |  | Cl Max: | 2.132 | at alpha= | 18 | deg
JavaFoil+Calcfoil stall+Eppler ext transition |  |  |  | L/D Max: | 41.804 | at alpha= | 4 | deg
Re: | 50000 |  |  | Cd Min: | 0.02458 | at alpha= | 0 | deg
Mach: | 0 |  |  | Cl=0 at alpha= | -6.8958 | deg
|  |  |  | @ Cl=0.1, Cd= | 0.055489
|  |  |  | @ Cl=0.4, Cd= | 0.0447
|  |  |  | @ Cl=0.6, Cd= | 0.04197
alpha (deg) | Cl | Cd | Cm | Cl/Cd
-20 | -0.73 | 0.28529 | -0.049 | -2.557
-19.5 | -0.724 | 0.25341 | -0.05 | -2.859
-19 | -0.718 | 0.24431 | -0.05 | -2.938
-18.5 | -0.709 | 0.22116 | -0.051 | -3.208
-18 | -0.699 | 0.20796 | -0.052 | -3.363
-17.5 | -0.687 | 0.19936 | -0.052 | -3.448
-17 | -0.674 | 0.1868 | -0.053 | -3.607
-16.5 | -0.658 | 0.17912 | -0.053 | -3.674
-16 | -0.641 | 0.16918 | -0.054 | -3.786
-15.5 | -0.621 | 0.16712 | -0.053 | -3.715
-15 | -0.599 | 0.15616 | -0.054 | -3.838
-14.5 | -0.576 | 0.1505 | -0.054 | -3.826
-14 | -0.55 | 0.14031 | -0.055 | -3.922
-13.5 | -0.523 | 0.13029 | -0.055 | -4.011
-13 | -0.493 | 0.12767 | -0.055 | -3.861
-12.5 | -0.462 | 0.11612 | -0.056 | -3.976
-12 | -0.428 | 0.11081 | -0.057 | -3.865
-11.5 | -0.393 | 0.10623 | -0.057 | -3.699
-11 | -0.356 | 0.09998 | -0.057 | -3.561
-10.5 | -0.317 | 0.09385 | -0.058 | -3.383
-10 | -0.277 | 0.08805 | -0.058 | -3.15
-9.5 | -0.236 | 0.08335 | -0.059 | -2.829
-9 | -0.193 | 0.0768 | -0.06 | -2.512
-8.5 | -0.149 | 0.07256 | -0.061 | -2.05
-8 | -0.103 | 0.06865 | -0.061 | -1.507
-7.5 | -0.057 | 0.06545 | -0.062 | -0.873
-7 | -0.01 | 0.06186 | -0.062 | -0.161
-6.5 | 0.038 | 0.05891 | -0.063 | 0.645
-6 | 0.087 | 0.05612 | -0.063 | 1.544
-5.5 | 0.136 | 0.05374 | -0.064 | 2.528
-5 | 0.185 | 0.05203 | -0.064 | 3.565
-4.5 | 0.236 | 0.05011 | -0.065 | 4.701
-4 | 0.286 | 0.04837 | -0.066 | 5.912
-3.5 | 0.337 | 0.04703 | -0.069 | 7.163
-3 | 0.389 | 0.04522 | -0.077 | 8.614
-2.5 | 0.445 | 0.04257 | -0.088 | 10.463
-2 | 0.497 | 0.04235 | -0.089 | 11.737
-1.5 | 0.548 | 0.042 | -0.09 | 13.059
-1 | 0.599 | 0.04197 | -0.09 | 14.268
-0.5 | 0.65 | 0.04196 | -0.092 | 15.497
0 | 0.826 | 0.02458 | -0.146 | 33.629
0.5 | 0.885 | 0.02512 | -0.147 | 35.223
1 | 0.942 | 0.02571 | -0.147 | 36.638
1.5 | 0.999 | 0.02643 | -0.148 | 37.806
2 | 1.057 | 0.02722 | -0.148 | 38.815
2.5 | 1.114 | 0.02769 | -0.149 | 40.247
3 | 1.173 | 0.02911 | -0.15 | 40.293
3.5 | 1.23 | 0.03015 | -0.151 | 40.808
4 | 1.288 | 0.0308 | -0.152 | 41.804
4.5 | 1.359 | 0.0332 | -0.154 | 40.922
5 | 1.414 | 0.03451 | -0.155 | 40.965
5.5 | 1.468 | 0.03589 | -0.155 | 40.899
6 | 1.521 | 0.03725 | -0.156 | 40.841
6.5 | 1.575 | 0.03901 | -0.156 | 40.362
7 | 1.626 | 0.04061 | -0.156 | 40.041
7.5 | 1.676 | 0.04226 | -0.157 | 39.667
8 | 1.726 | 0.04405 | -0.157 | 39.172
8.5 | 1.774 | 0.04621 | -0.158 | 38.383
9 | 1.822 | 0.04834 | -0.158 | 37.683
9.5 | 1.868 | 0.05085 | -0.158 | 36.741
10 | 1.655 | 0.07417 | -0.1 | 22.308
10.5 | 1.696 | 0.07866 | -0.1 | 21.565
11 | 1.739 | 0.0836 | -0.101 | 20.797
11.5 | 1.779 | 0.08853 | -0.101 | 20.091
12 | 1.818 | 0.09588 | -0.1 | 18.961
12.5 | 1.857 | 0.10022 | -0.101 | 18.532
13 | 1.895 | 0.10675 | -0.101 | 17.754
13.5 | 1.932 | 0.11362 | -0.101 | 17.006
14 | 1.965 | 0.12013 | -0.102 | 16.36
14.5 | 1.995 | 0.12757 | -0.102 | 15.641
15 | 2.023 | 0.1334 | -0.101 | 15.166
15.5 | 2.051 | 0.13956 | -0.102 | 14.698
16 | 2.077 | 0.14783 | -0.103 | 14.05
16.5 | 2.099 | 0.1573 | -0.103 | 13.346
17 | 2.119 | 0.16514 | -0.102 | 12.832
17.5 | 2.127 | 0.17412 | -0.103 | 12.217
18 | 2.132 | 0.17961 | -0.104 | 11.871
18.5 | 2.132 | 0.18954 | -0.104 | 11.249
19 | 2.129 | 0.19832 | -0.104 | 10.737
19.5 | 2.123 | 0.20784 | -0.105 | 10.214
20 | 2.112 | 0.2198 | -0.105 | 9.61

## 2. Re 50k Mach 0.00 (2)
BIGFOIL.COM POLAR EXPORT
goe422
GOE 422 |  |  |  | Cl Max: | 1.0572 | at alpha= | 20 | deg
XFOIL ncrit=9 |  |  |  | L/D Max: | 5.5786 | at alpha= | 2.5 | deg
Re: | 50000 |  |  | Cd Min: | 0.25556 | at alpha= | 20 | deg
Mach: | 0 |  |  | Cl=0 at alpha= | -1.151 | deg
|  |  |  | @ Cl=0.1, Cd= | 0.067305
|  |  |  | @ Cl=0.4, Cd= | 0.071927
|  |  |  | @ Cl=0.6, Cd= | 0.13522
alpha (deg) | Cl | Cd | Cm | Cl/Cd
-9 | -0.3474 | 0.15123 | -0.0162 | -2.2972
-8.5 | -0.355 | 0.14672 | -0.0139 | -2.4196
-8 | -0.3579 | 0.14329 | -0.011 | -2.4977
-7.5 | -0.4288 | 0.14541 | -0.0091 | -2.9489
-7 | -0.3863 | 0.13664 | -0.0058 | -2.8271
-6.5 | -0.4455 | 0.13667 | -0.0024 | -3.2597
-6 | -0.4322 | 0.13034 | 0.0005 | -3.3159
-5.5 | -0.4791 | 0.1286 | 0.0031 | -3.7255
-5 | -0.4774 | 0.12304 | 0.0066 | -3.88
-4.5 | -0.5003 | 0.11853 | 0.0046 | -4.2209
-4 | -0.5042 | 0.11384 | 0.0032 | -4.429
-3.5 | -0.5002 | 0.10899 | 0.0053 | -4.5894
-3 | -0.4733 | 0.105 | 0.006 | -4.5076
-2.5 | -0.4434 | 0.10087 | 0.002 | -4.3958
-1.5 | -0.067 | 0.07219 | -0.0863 | -0.92811
-1 | 0.029 | 0.06856 | -0.0947 | 0.42299
-0.5 | 0.0981 | 0.06732 | -0.0983 | 1.4572
0 | 0.1754 | 0.0667 | -0.1019 | 2.6297
0.5 | 0.2479 | 0.0667 | -0.1043 | 3.7166
1 | 0.2908 | 0.06766 | -0.1036 | 4.298
1.5 | 0.3357 | 0.06588 | -0.1004 | 5.0956
2 | 0.3734 | 0.06886 | -0.0998 | 5.4226
2.5 | 0.4035 | 0.07233 | -0.099 | 5.5786
3 | 0.4034 | 0.07713 | -0.0964 | 5.2301
3.5 | 0.4424 | 0.08134 | -0.0971 | 5.4389
4 | 0.4541 | 0.08721 | -0.0967 | 5.207
5.5 | 0.4399 | 0.10659 | -0.0949 | 4.127
6 | 0.4761 | 0.11115 | -0.0956 | 4.2834
6.5 | 0.4852 | 0.11444 | -0.0937 | 4.2398
7 | 0.5404 | 0.12176 | -0.0969 | 4.4382
7.5 | 0.5472 | 0.12401 | -0.0948 | 4.4125
8 | 0.5597 | 0.12781 | -0.0938 | 4.3792
9.5 | 0.6332 | 0.14133 | -0.0944 | 4.4803
10 | 0.6759 | 0.14841 | -0.0964 | 4.5543
10.5 | 0.6952 | 0.15193 | -0.0963 | 4.5758
11 | 0.7043 | 0.15523 | -0.096 | 4.5371
11.5 | 0.7267 | 0.16024 | -0.0968 | 4.5351
12 | 0.7717 | 0.1678 | -0.0988 | 4.5989
12.5 | 0.7835 | 0.17073 | -0.0989 | 4.5891
13.5 | 0.8326 | 0.18085 | -0.1005 | 4.6038
14 | 0.8395 | 0.18315 | -0.101 | 4.5837
14.5 | 0.881 | 0.19083 | -0.1021 | 4.6167
15 | 0.907 | 0.19627 | -0.1027 | 4.6212
15.5 | 0.8985 | 0.20001 | -0.1054 | 4.4923
16 | 0.9143 | 0.20579 | -0.1077 | 4.4429
16.5 | 0.9537 | 0.21509 | -0.109 | 4.434
17 | 0.9448 | 0.21775 | -0.1132 | 4.3389
17.5 | 0.981 | 0.22705 | -0.1147 | 4.3206
18 | 0.9764 | 0.22919 | -0.1192 | 4.2602
18.5 | 1.0073 | 0.23708 | -0.121 | 4.2488
19 | 1.0098 | 0.24068 | -0.1255 | 4.1956
19.5 | 1.0304 | 0.24623 | -0.1282 | 4.1847
20 | 1.0572 | 0.25556 | -0.1306 | 4.1368

## 3. Re 50k Mach 0.10 (1)
BIGFOIL.COM POLAR EXPORT
goe422
GOE 422 |  |  |  | Cl Max: | 2.125 | at alpha= | 18 | deg
JavaFoil+Calcfoil stall+Eppler ext transition |  |  |  | L/D Max: | 41.641 | at alpha= | 4 | deg
Re: | 50000 |  |  | Cd Min: | 0.02467 | at alpha= | 0 | deg
Mach: | 0.1 |  |  | Cl=0 at alpha= | -6.8958 | deg
|  |  |  | @ Cl=0.1, Cd= | 0.055741
|  |  |  | @ Cl=0.4, Cd= | 0.044903
|  |  |  | @ Cl=0.6, Cd= | 0.042074
alpha (deg) | Cl | Cd | Cm | Cl/Cd
-20 | -0.702 | 0.27578 | -0.05 | -2.545
-19.5 | -0.699 | 0.25833 | -0.05 | -2.706
-19 | -0.695 | 0.24854 | -0.051 | -2.795
-18.5 | -0.689 | 0.22538 | -0.051 | -3.056
-18 | -0.681 | 0.21752 | -0.052 | -3.13
-17.5 | -0.671 | 0.20359 | -0.052 | -3.297
-17 | -0.659 | 0.19519 | -0.053 | -3.379
-16.5 | -0.646 | 0.18183 | -0.053 | -3.552
-16 | -0.63 | 0.17377 | -0.054 | -3.626
-15.5 | -0.612 | 0.16995 | -0.054 | -3.601
-15 | -0.592 | 0.15845 | -0.054 | -3.735
-14.5 | -0.57 | 0.15035 | -0.055 | -3.789
-14 | -0.545 | 0.13983 | -0.055 | -3.9
-13.5 | -0.519 | 0.13434 | -0.056 | -3.862
-13 | -0.49 | 0.12954 | -0.055 | -3.784
-12.5 | -0.46 | 0.11878 | -0.057 | -3.869
-12 | -0.427 | 0.11044 | -0.057 | -3.866
-11.5 | -0.392 | 0.10797 | -0.057 | -3.632
-11 | -0.356 | 0.10061 | -0.057 | -3.535
-10.5 | -0.317 | 0.09546 | -0.058 | -3.325
-10 | -0.278 | 0.08914 | -0.059 | -3.113
-9.5 | -0.236 | 0.08402 | -0.059 | -2.81
-9 | -0.193 | 0.07733 | -0.06 | -2.499
-8.5 | -0.149 | 0.07329 | -0.061 | -2.034
-8 | -0.104 | 0.06919 | -0.061 | -1.499
-7.5 | -0.057 | 0.06536 | -0.062 | -0.877
-7 | -0.01 | 0.06223 | -0.062 | -0.161
-6.5 | 0.038 | 0.05925 | -0.063 | 0.644
-6 | 0.087 | 0.05637 | -0.063 | 1.543
-5.5 | 0.136 | 0.054 | -0.064 | 2.527
-5 | 0.186 | 0.05223 | -0.064 | 3.568
-4.5 | 0.237 | 0.05016 | -0.065 | 4.718
-4 | 0.287 | 0.04858 | -0.066 | 5.914
-3.5 | 0.339 | 0.04715 | -0.069 | 7.18
-3 | 0.391 | 0.04532 | -0.077 | 8.635
-2.5 | 0.448 | 0.04268 | -0.089 | 10.487
-2 | 0.499 | 0.04252 | -0.089 | 11.74
-1.5 | 0.551 | 0.04217 | -0.09 | 13.061
-1 | 0.602 | 0.04207 | -0.091 | 14.304
-0.5 | 0.654 | 0.04207 | -0.092 | 15.535
0 | 0.83 | 0.02467 | -0.146 | 33.642
0.5 | 0.888 | 0.02533 | -0.147 | 35.072
1 | 0.947 | 0.02584 | -0.148 | 36.652
1.5 | 1.005 | 0.02659 | -0.149 | 37.799
2 | 1.063 | 0.02741 | -0.149 | 38.772
2.5 | 1.119 | 0.02786 | -0.15 | 40.165
3 | 1.178 | 0.02927 | -0.15 | 40.239
3.5 | 1.235 | 0.03041 | -0.151 | 40.619
4 | 1.293 | 0.03104 | -0.152 | 41.641
4.5 | 1.365 | 0.03368 | -0.155 | 40.536
5 | 1.42 | 0.03497 | -0.155 | 40.612
5.5 | 1.474 | 0.03616 | -0.156 | 40.757
6 | 1.529 | 0.03784 | -0.156 | 40.399
6.5 | 1.581 | 0.0393 | -0.157 | 40.227
7 | 1.632 | 0.04092 | -0.157 | 39.88
7.5 | 1.682 | 0.04262 | -0.158 | 39.48
8 | 1.733 | 0.04494 | -0.158 | 38.566
8.5 | 1.78 | 0.04683 | -0.158 | 38.017
9 | 1.575 | 0.06599 | -0.1 | 23.86
9.5 | 1.874 | 0.05125 | -0.159 | 36.572
10 | 1.661 | 0.075 | -0.101 | 22.151
10.5 | 1.703 | 0.07942 | -0.1 | 21.442
11 | 1.745 | 0.08457 | -0.101 | 20.636
11.5 | 1.785 | 0.08951 | -0.101 | 19.943
12 | 1.825 | 0.09494 | -0.101 | 19.219
12.5 | 1.863 | 0.10155 | -0.101 | 18.35
13 | 1.901 | 0.10844 | -0.101 | 17.532
13.5 | 1.937 | 0.11348 | -0.101 | 17.071
14 | 1.97 | 0.11997 | -0.102 | 16.418
14.5 | 1.999 | 0.12756 | -0.102 | 15.672
15 | 2.027 | 0.13569 | -0.102 | 14.936
15.5 | 2.055 | 0.14251 | -0.103 | 14.419
16 | 2.077 | 0.15109 | -0.103 | 13.749
16.5 | 2.099 | 0.15894 | -0.103 | 13.209
17 | 2.118 | 0.16844 | -0.103 | 12.575
17.5 | 2.124 | 0.17863 | -0.104 | 11.891
18 | 2.125 | 0.18421 | -0.104 | 11.538
18.5 | 2.125 | 0.19308 | -0.105 | 11.004
19 | 2.117 | 0.20063 | -0.104 | 10.554
19.5 | 2.108 | 0.2112 | -0.105 | 9.981
20 | 2.094 | 0.22363 | -0.105 | 9.363

## 4. Re 50k Mach 0.10 (2)
BIGFOIL.COM POLAR EXPORT
goe422
GOE 422 |  |  |  | Cl Max: | 1.0598 | at alpha= | 20 | deg
XFOIL ncrit=9 |  |  |  | L/D Max: | 5.5768 | at alpha= | 2.5 | deg
Re: | 50000 |  |  | Cd Min: | 0.25653 | at alpha= | 20 | deg
Mach: | 0.1 |  |  | Cl=0 at alpha= | -1.1254 | deg
|  |  |  | @ Cl=0.1, Cd= | 0.067657
|  |  |  | @ Cl=0.4, Cd= | 0.072312
|  |  |  | @ Cl=0.6, Cd= | 0.13415
alpha (deg) | Cl | Cd | Cm | Cl/Cd
-9 | -0.3497 | 0.15241 | -0.0164 | -2.2945
-8.5 | -0.3501 | 0.14716 | -0.0138 | -2.379
-8 | -0.3576 | 0.14415 | -0.011 | -2.4807
-7.5 | -0.4318 | 0.14669 | -0.0092 | -2.9436
-7 | -0.3838 | 0.13739 | -0.0059 | -2.7935
-6.5 | -0.4498 | 0.13799 | -0.0025 | -3.2597
-6 | -0.4256 | 0.13096 | 0.0003 | -3.2498
-5.5 | -0.4853 | 0.12997 | 0.0021 | -3.7339
-4.5 | -0.4982 | 0.11947 | 0.0055 | -4.1701
-4 | -0.5042 | 0.11482 | 0.0041 | -4.3912
-3.5 | -0.501 | 0.10998 | 0.0061 | -4.5554
-1.5 | -0.0666 | 0.07275 | -0.0865 | -0.91546
-1 | 0.0223 | 0.06916 | -0.0942 | 0.32244
-0.5 | 0.1014 | 0.06763 | -0.099 | 1.4993
0 | 0.1929 | 0.06674 | -0.1042 | 2.8903
0.5 | 0.2294 | 0.06751 | -0.1028 | 3.398
1 | 0.2744 | 0.06854 | -0.1024 | 4.0035
1.5 | 0.3257 | 0.06794 | -0.1023 | 4.7939
2 | 0.3573 | 0.06957 | -0.0987 | 5.1358
2.5 | 0.4051 | 0.07264 | -0.0993 | 5.5768
3 | 0.4024 | 0.07751 | -0.0966 | 5.1916
3.5 | 0.4354 | 0.08198 | -0.0969 | 5.3111
4 | 0.4516 | 0.08798 | -0.0971 | 5.133
4.5 | 0.4029 | 0.09942 | -0.0972 | 4.0525
5 | 0.4132 | 0.10208 | -0.0949 | 4.0478
5.5 | 0.4345 | 0.10663 | -0.0945 | 4.0748
6 | 0.4782 | 0.11184 | -0.0961 | 4.2758
6.5 | 0.485 | 0.11486 | -0.0939 | 4.2225
7 | 0.5311 | 0.12148 | -0.0962 | 4.3719
7.5 | 0.5486 | 0.12463 | -0.0951 | 4.4018
8 | 0.5594 | 0.12822 | -0.0939 | 4.3628
8.5 | 0.6085 | 0.13539 | -0.0964 | 4.4944
9 | 0.6208 | 0.13813 | -0.0952 | 4.4943
9.5 | 0.6337 | 0.14181 | -0.0946 | 4.4687
10 | 0.6687 | 0.14807 | -0.096 | 4.5161
10.5 | 0.6975 | 0.15272 | -0.0967 | 4.5672
11 | 0.7056 | 0.1558 | -0.0963 | 4.5289
11.5 | 0.7264 | 0.16062 | -0.097 | 4.5225
12 | 0.7754 | 0.16898 | -0.0993 | 4.5887
12.5 | 0.7871 | 0.17175 | -0.0993 | 4.5828
13 | 0.8132 | 0.17686 | -0.1002 | 4.598
13.5 | 0.8246 | 0.18015 | -0.1006 | 4.5773
14 | 0.8428 | 0.18384 | -0.1014 | 4.5844
14.5 | 0.8697 | 0.19005 | -0.1025 | 4.5762
15 | 0.904 | 0.19703 | -0.1034 | 4.5881
15.5 | 0.8994 | 0.20059 | -0.1059 | 4.4838
16 | 0.9159 | 0.20651 | -0.1082 | 4.4351
16.5 | 0.9534 | 0.21579 | -0.1097 | 4.4182
17 | 0.9473 | 0.21862 | -0.1139 | 4.3331
17.5 | 0.9817 | 0.22776 | -0.1155 | 4.3102
18 | 0.979 | 0.23012 | -0.1199 | 4.2543
18.5 | 1.0106 | 0.23827 | -0.1217 | 4.2414
19 | 1.0126 | 0.24165 | -0.1262 | 4.1904
19.5 | 1.0336 | 0.2473 | -0.129 | 4.1795
20 | 1.0598 | 0.25653 | -0.1314 | 4.1313

## 5. Re 50k Mach 0.25 (1)
BIGFOIL.COM POLAR EXPORT
goe422
GOE 422 |  |  |  | Cl Max: | 2.094 | at alpha= | 17 | deg
JavaFoil+Calcfoil stall+Eppler ext transition |  |  |  | L/D Max: | 39.942 | at alpha= | 3.5 | deg
Re: | 50000 |  |  | Cd Min: | 0.02345 | at alpha= | 0 | deg
Mach: | 0.25 |  |  | Cl=0 at alpha= | -6.898 | deg
|  |  |  | @ Cl=0.1, Cd= | 0.056996
|  |  |  | @ Cl=0.4, Cd= | 0.04616
|  |  |  | @ Cl=0.6, Cd= | 0.042618
alpha (deg) | Cl | Cd | Cm | Cl/Cd
-20 | -0.448 | 0.38103 | -0.051 | -1.175
-19.5 | -0.469 | 0.35707 | -0.051 | -1.314
-19 | -0.488 | 0.32443 | -0.052 | -1.503
-18.5 | -0.504 | 0.30176 | -0.052 | -1.669
-18 | -0.517 | 0.25817 | -0.053 | -2.001
-17.5 | -0.526 | 0.24136 | -0.053 | -2.181
-17 | -0.533 | 0.22831 | -0.054 | -2.335
-16.5 | -0.537 | 0.21031 | -0.054 | -2.551
-16 | -0.537 | 0.19854 | -0.055 | -2.703
-15.5 | -0.533 | 0.19389 | -0.055 | -2.749
-15 | -0.526 | 0.18218 | -0.055 | -2.888
-14.5 | -0.516 | 0.16967 | -0.056 | -3.04
-14 | -0.502 | 0.15861 | -0.056 | -3.164
-13.5 | -0.485 | 0.1462 | -0.057 | -3.314
-13 | -0.464 | 0.14359 | -0.057 | -3.23
-12.5 | -0.44 | 0.1338 | -0.057 | -3.287
-12 | -0.413 | 0.11936 | -0.058 | -3.459
-11.5 | -0.383 | 0.11674 | -0.058 | -3.279
-11 | -0.35 | 0.10848 | -0.059 | -3.226
-10.5 | -0.314 | 0.1013 | -0.059 | -3.104
-10 | -0.277 | 0.09382 | -0.06 | -2.948
-9.5 | -0.237 | 0.08619 | -0.061 | -2.745
-9 | -0.195 | 0.08088 | -0.062 | -2.405
-8.5 | -0.151 | 0.07555 | -0.062 | -1.994
-8 | -0.105 | 0.07154 | -0.063 | -1.47
-7.5 | -0.058 | 0.06701 | -0.063 | -0.869
-7 | -0.01 | 0.06365 | -0.063 | -0.16
-6.5 | 0.039 | 0.06048 | -0.064 | 0.644
-6 | 0.089 | 0.05743 | -0.065 | 1.548
-5.5 | 0.14 | 0.05542 | -0.065 | 2.519
-5 | 0.191 | 0.05295 | -0.065 | 3.605
-4.5 | 0.243 | 0.05089 | -0.066 | 4.767
-4 | 0.295 | 0.04921 | -0.068 | 5.989
-3.5 | 0.347 | 0.04774 | -0.069 | 7.271
-3 | 0.401 | 0.04613 | -0.077 | 8.699
-2.5 | 0.459 | 0.04349 | -0.089 | 10.548
-2 | 0.513 | 0.04304 | -0.091 | 11.915
-1.5 | 0.566 | 0.04274 | -0.092 | 13.239
-1 | 0.619 | 0.04255 | -0.093 | 14.538
-0.5 | 0.671 | 0.04272 | -0.094 | 15.702
0 | 0.85 | 0.02345 | -0.096 | 36.266
0.5 | 0.91 | 0.02601 | -0.151 | 34.995
1 | 0.97 | 0.02676 | -0.151 | 36.235
1.5 | 1.029 | 0.02764 | -0.152 | 37.218
2 | 1.088 | 0.02836 | -0.153 | 38.349
2.5 | 1.148 | 0.02901 | -0.154 | 39.564
3 | 1.206 | 0.03046 | -0.154 | 39.594
3.5 | 1.266 | 0.0317 | -0.155 | 39.942
4 | 1.339 | 0.03366 | -0.158 | 39.773
4.5 | 1.395 | 0.03507 | -0.159 | 39.794
5 | 1.452 | 0.03644 | -0.159 | 39.832
5.5 | 1.508 | 0.03824 | -0.16 | 39.443
6 | 1.563 | 0.03984 | -0.16 | 39.23
6.5 | 1.616 | 0.04156 | -0.161 | 38.879
7 | 1.667 | 0.04342 | -0.161 | 38.402
7.5 | 1.718 | 0.04546 | -0.161 | 37.799
8 | 1.768 | 0.04763 | -0.162 | 37.119
8.5 | 1.566 | 0.06382 | -0.102 | 24.534
9 | 1.611 | 0.06774 | -0.103 | 23.777
9.5 | 1.654 | 0.07236 | -0.102 | 22.853
10 | 1.696 | 0.07683 | -0.102 | 22.068
10.5 | 1.738 | 0.08212 | -0.103 | 21.166
11 | 1.778 | 0.08716 | -0.103 | 20.4
11.5 | 1.817 | 0.09322 | -0.103 | 19.496
12 | 1.857 | 0.09886 | -0.104 | 18.78
12.5 | 1.892 | 0.10741 | -0.103 | 17.618
13 | 1.928 | 0.1146 | -0.103 | 16.824
13.5 | 1.963 | 0.11908 | -0.104 | 16.485
14 | 1.99 | 0.12738 | -0.104 | 15.623
14.5 | 2.015 | 0.13575 | -0.104 | 14.841
15 | 2.037 | 0.14442 | -0.105 | 14.107
15.5 | 2.057 | 0.15065 | -0.105 | 13.652
16 | 2.073 | 0.16013 | -0.106 | 12.947
16.5 | 2.087 | 0.16824 | -0.106 | 12.404
17 | 2.094 | 0.18291 | -0.105 | 11.448
17.5 | 2.083 | 0.1921 | -0.105 | 10.842
18 | 2.065 | 0.20442 | -0.106 | 10.103
18.5 | 2.043 | 0.2122 | -0.107 | 9.625
19 | 2.011 | 0.2232 | -0.107 | 9.011
19.5 | 1.981 | 0.23531 | -0.111 | 8.418
20 | 1.937 | 0.25198 | -0.112 | 7.689

## 6. Re 50k Mach 0.25 (2)
BIGFOIL.COM POLAR EXPORT
goe422
GOE 422 |  |  |  | Cl Max: | 1.0765 | at alpha= | 20 | deg
XFOIL ncrit=9 |  |  |  | L/D Max: | 5.0591 | at alpha= | 3 | deg
Re: | 50000 |  |  | Cd Min: | 0.26244 | at alpha= | 20 | deg
Mach: | 0.25 |  |  | Cl=0 at alpha= | -1.0793 | deg
|  |  |  | @ Cl=0.1, Cd= | 0.070186
|  |  |  | @ Cl=0.4, Cd= | 0.079322
|  |  |  | @ Cl=0.6, Cd= | 0.13763
alpha (deg) | Cl | Cd | Cm | Cl/Cd
-9 | -0.3638 | 0.15916 | -0.0171 | -2.2858
-8.5 | -0.3345 | 0.15046 | -0.0135 | -2.2232
-8 | -0.366 | 0.14995 | -0.0117 | -2.4408
-7.5 | -0.3657 | 0.14464 | -0.0091 | -2.5283
-7 | -0.3769 | 0.14234 | -0.0104 | -2.6479
-6.5 | -0.3288 | 0.13464 | -0.0173 | -2.4421
-6 | -0.4158 | 0.13699 | -0.0121 | -3.0353
-5.5 | -0.4259 | 0.13128 | -0.0005 | -3.2442
-5 | -0.4602 | 0.12866 | 0.0071 | -3.5769
-4.5 | -0.4785 | 0.12418 | 0.0092 | -3.8533
-4 | -0.4976 | 0.11983 | 0.009 | -4.1525
-3 | -0.4568 | 0.11064 | 0.0043 | -4.1287
-2.5 | -0.4345 | 0.10641 | 0.0043 | -4.0833
-1.5 | -0.0615 | 0.07576 | -0.0881 | -0.81177
-1 | 0.0116 | 0.07204 | -0.0945 | 0.16102
-0.5 | 0.0789 | 0.07039 | -0.0983 | 1.1209
0 | 0.1462 | 0.06974 | -0.1012 | 2.0964
0.5 | 0.2104 | 0.0699 | -0.103 | 3.01
1 | 0.2651 | 0.07082 | -0.1035 | 3.7433
1.5 | 0.3171 | 0.07185 | -0.1037 | 4.4134
2 | 0.3286 | 0.0718 | -0.0981 | 4.5766
2.5 | 0.359 | 0.07559 | -0.0973 | 4.7493
3 | 0.4024 | 0.07954 | -0.0979 | 5.0591
3.5 | 0.4049 | 0.085 | -0.0963 | 4.7635
4.5 | 0.3693 | 0.09957 | -0.0949 | 3.7089
5 | 0.423 | 0.10549 | -0.0975 | 4.0099
5.5 | 0.4239 | 0.10811 | -0.0945 | 3.921
6 | 0.4756 | 0.11473 | -0.0972 | 4.1454
6.5 | 0.4864 | 0.11739 | -0.0952 | 4.1435
7 | 0.5057 | 0.12166 | -0.0946 | 4.1567
7.5 | 0.5582 | 0.12847 | -0.0972 | 4.345
8 | 0.5611 | 0.13071 | -0.0951 | 4.2927
8.5 | 0.5844 | 0.13539 | -0.0952 | 4.3164
9 | 0.6311 | 0.14209 | -0.0972 | 4.4416
9.5 | 0.6387 | 0.14466 | -0.096 | 4.4152
10 | 0.6583 | 0.14918 | -0.0963 | 4.4128
11.5 | 0.73 | 0.16329 | -0.0984 | 4.4706
12 | 0.7607 | 0.16956 | -0.0999 | 4.4863
12.5 | 0.7981 | 0.17658 | -0.1015 | 4.5198
13 | 0.8056 | 0.17861 | -0.1016 | 4.5104
13.5 | 0.8337 | 0.18284 | -0.1022 | 4.5597
14 | 0.8611 | 0.18929 | -0.1036 | 4.5491
14.5 | 0.8935 | 0.19554 | -0.1043 | 4.5694
15 | 0.8946 | 0.19885 | -0.1063 | 4.4989
15.5 | 0.9362 | 0.20776 | -0.1073 | 4.5062
16 | 0.9301 | 0.21117 | -0.1111 | 4.4045
16.5 | 0.955 | 0.21969 | -0.1137 | 4.347
17 | 0.9622 | 0.22367 | -0.1172 | 4.3019
17.5 | 0.9888 | 0.23205 | -0.1197 | 4.2612
18 | 0.994 | 0.23541 | -0.1239 | 4.2224
18.5 | 1.0288 | 0.24494 | -0.1256 | 4.2002
19 | 1.0292 | 0.24725 | -0.1306 | 4.1626
19.5 | 1.0513 | 0.25334 | -0.1334 | 4.1498
20 | 1.0765 | 0.26244 | -0.1363 | 4.1019

## 7. Re 50k Mach 0.50 (1)
BIGFOIL.COM POLAR EXPORT
goe422
GOE 422 |  |  |  | Cl Max: | 1.82 | at alpha= | 11.5 | deg
JavaFoil+Calcfoil stall+Eppler ext transition |  |  |  | L/D Max: | 36.108 | at alpha= | 2 | deg
Re: | 50000 |  |  | Cd Min: | 0.0272 | at alpha= | 0 | deg
Mach: | 0.5 |  |  | Cl=0 at alpha= | -6.9 | deg
|  |  |  | @ Cl=0.1, Cd= | 0.0658
|  |  |  | @ Cl=0.4, Cd= | 0.05045
|  |  |  | @ Cl=0.6, Cd= | 0.045533
alpha (deg) | Cl | Cd | Cm | Cl/Cd
-20 | -0.736 | 0.43302 | -0.071 | -1.699
-19.5 | -0.709 | 0.43289 | -0.072 | -1.637
-19 | -0.681 | 0.41689 | -0.072 | -1.634
-18.5 | -0.654 | 0.37751 | -0.073 | -1.734
-18 | -0.627 | 0.37179 | -0.074 | -1.686
-17.5 | -0.597 | 0.35092 | -0.069 | -1.701
-17 | -0.569 | 0.33415 | -0.068 | -1.702
-16.5 | -0.541 | 0.35773 | -0.067 | -1.512
-16 | -0.514 | 0.32076 | -0.069 | -1.601
-15.5 | -0.486 | 0.31615 | -0.069 | -1.537
-15 | -0.458 | 0.30489 | -0.069 | -1.502
-14.5 | -0.43 | 0.29827 | -0.07 | -1.443
-14 | -0.402 | 0.29073 | -0.07 | -1.384
-13.5 | -0.374 | 0.28399 | -0.071 | -1.318
-13 | -0.346 | 0.28016 | -0.07 | -1.235
-12.5 | -0.318 | 0.26015 | -0.071 | -1.223
-12 | -0.29 | 0.25205 | -0.071 | -1.15
-11.5 | -0.261 | 0.19611 | -0.066 | -1.332
-11 | -0.233 | 0.19772 | -0.065 | -1.178
-10.5 | -0.205 | 0.17984 | -0.065 | -1.138
-10 | -0.176 | 0.17617 | -0.065 | -1.001
-9.5 | -0.148 | 0.17952 | -0.066 | -0.825
-9 | -0.12 | 0.17704 | -0.066 | -0.677
-8.5 | -0.091 | 0.17391 | -0.066 | -0.526
-8 | -0.078 | 0.12549 | -0.066 | -0.622
-7.5 | -0.055 | 0.09312 | -0.067 | -0.588
-7 | -0.01 | 0.07972 | -0.067 | -0.128
-6.5 | 0.04 | 0.07181 | -0.068 | 0.564
-6 | 0.095 | 0.06621 | -0.069 | 1.429
-5.5 | 0.151 | 0.06162 | -0.07 | 2.448
-5 | 0.208 | 0.05791 | -0.071 | 3.598
-4.5 | 0.267 | 0.05493 | -0.072 | 4.856
-4 | 0.326 | 0.05271 | -0.074 | 6.179
-3.5 | 0.385 | 0.05078 | -0.075 | 7.582
-3 | 0.445 | 0.04946 | -0.077 | 8.987
-2.5 | 0.506 | 0.04799 | -0.086 | 10.545
-2 | 0.572 | 0.0455 | -0.1 | 12.566
-1.5 | 0.631 | 0.04557 | -0.102 | 13.849
-1 | 0.69 | 0.04557 | -0.103 | 15.132
-0.5 | 0.748 | 0.04601 | -0.103 | 16.251
0 | 0.938 | 0.0272 | -0.104 | 34.484
0.5 | 1.005 | 0.02814 | -0.106 | 35.724
1 | 1.07 | 0.0305 | -0.167 | 35.07
1.5 | 1.135 | 0.03189 | -0.168 | 35.603
2 | 1.201 | 0.03325 | -0.169 | 36.108
2.5 | 1.265 | 0.03557 | -0.17 | 35.574
3 | 1.343 | 0.03765 | -0.173 | 35.665
3.5 | 1.405 | 0.03952 | -0.173 | 35.557
4 | 1.468 | 0.04147 | -0.174 | 35.395
4.5 | 1.529 | 0.04353 | -0.175 | 35.115
5 | 1.587 | 0.04545 | -0.175 | 34.921
5.5 | 1.646 | 0.04834 | -0.175 | 34.062
6 | 1.702 | 0.05089 | -0.176 | 33.437
6.5 | 1.754 | 0.0546 | -0.176 | 32.129
7 | 1.567 | 0.05877 | -0.112 | 26.656
7.5 | 1.612 | 0.06369 | -0.112 | 25.305
8 | 1.654 | 0.06811 | -0.112 | 24.284
8.5 | 1.693 | 0.07369 | -0.112 | 22.972
9 | 1.728 | 0.08236 | -0.111 | 20.982
9.5 | 1.761 | 0.08801 | -0.112 | 20.003
10 | 1.787 | 0.09673 | -0.112 | 18.472
10.5 | 1.807 | 0.10448 | -0.112 | 17.295
11 | 1.819 | 0.11447 | -0.113 | 15.891
11.5 | 1.82 | 0.13018 | -0.113 | 13.979
12 | 1.805 | 0.14179 | -0.113 | 12.727
12.5 | 1.765 | 0.16073 | -0.113 | 10.978
13 | 1.672 | 0.20336 | -0.112 | 8.223
13.5 | 1.176 | 0.33265 | -0.113 | 3.536
14 | 1.204 | 0.33902 | -0.113 | 3.552
14.5 | 1.232 | 0.35862 | -0.114 | 3.436
15 | 1.259 | 0.44081 | -0.113 | 2.857
15.5 | 1.287 | 0.44645 | -0.114 | 2.883
16 | 1.316 | 0.409 | -0.116 | 3.217
16.5 | 1.344 | 0.4127 | -0.117 | 3.256

## 8. Re 50k Mach 0.50 (2)
BIGFOIL.COM POLAR EXPORT
goe422
GOE 422 |  |  |  | Cl Max: | 1.1756 | at alpha= | 20 | deg
XFOIL ncrit=9 |  |  |  | L/D Max: | 4.4024 | at alpha= | 13.5 | deg
Re: | 50000 |  |  | Cd Min: | 0.29914 | at alpha= | 20 | deg
Mach: | 0.5 |  |  | Cl=0 at alpha= | -0.51989 | deg
|  |  |  | @ Cl=0.1, Cd= | 0.081761
|  |  |  | @ Cl=0.4, Cd= | 0.11584
|  |  |  | @ Cl=0.6, Cd= | 0.14698
alpha (deg) | Cl | Cd | Cm | Cl/Cd
-14.5 | -0.2708 | 0.21001 | -0.0425 | -1.2895
-14 | -0.2532 | 0.19932 | -0.0387 | -1.2703
-13.5 | -0.2552 | 0.19614 | -0.0357 | -1.3011
-13 | -0.2726 | 0.19695 | -0.0339 | -1.3841
-12.5 | -0.2744 | 0.19241 | -0.0315 | -1.4261
-12 | -0.2705 | 0.18771 | -0.0286 | -1.4411
-11.5 | -0.2869 | 0.18753 | -0.027 | -1.5299
-11 | -0.2962 | 0.18456 | -0.0252 | -1.6049
-10.5 | -0.2874 | 0.17871 | -0.0223 | -1.6082
-10 | -0.3052 | 0.17811 | -0.0207 | -1.7135
-9.5 | -0.3122 | 0.17427 | -0.0189 | -1.7915
-9 | -0.2959 | 0.169 | -0.0198 | -1.7509
-8.5 | -0.2657 | 0.16296 | -0.0274 | -1.6305
-8 | -0.2689 | 0.16189 | -0.0325 | -1.661
-7.5 | -0.2181 | 0.15232 | -0.0366 | -1.4319
-6.5 | -0.2246 | 0.14675 | -0.0395 | -1.5305
-6 | -0.1964 | 0.14019 | -0.0402 | -1.401
-5.5 | -0.1915 | 0.13598 | -0.039 | -1.4083
-5 | -0.1933 | 0.13233 | -0.037 | -1.4607
-4.5 | -0.2007 | 0.12902 | -0.0339 | -1.5556
-4 | -0.2206 | 0.12642 | -0.0291 | -1.745
-3 | -0.2524 | 0.12023 | -0.0199 | -2.0993
-2.5 | -0.2176 | 0.11449 | -0.0152 | -1.9006
-2 | -0.188 | 0.11033 | -0.0084 | -1.704
-1 | -0.0676 | 0.08813 | -0.0853 | -0.76705
-0.5 | 0.0028 | 0.08422 | -0.093 | 0.033246
0 | 0.0658 | 0.08215 | -0.0985 | 0.80097
0.5 | 0.1318 | 0.0814 | -0.1028 | 1.6192
1 | 0.1869 | 0.0819 | -0.1045 | 2.2821
1.5 | 0.2075 | 0.08406 | -0.1031 | 2.4685
2 | 0.2493 | 0.08629 | -0.1028 | 2.8891
2.5 | 0.2784 | 0.08974 | -0.1023 | 3.1023
3 | 0.335 | 0.0926 | -0.1035 | 3.6177
4.5 | 0.3505 | 0.1084 | -0.0999 | 3.2334
5 | 0.3711 | 0.11173 | -0.0984 | 3.3214
5.5 | 0.4119 | 0.11753 | -0.0995 | 3.5046
6 | 0.4418 | 0.12162 | -0.0992 | 3.6326
6.5 | 0.4661 | 0.12611 | -0.0988 | 3.696
7.5 | 0.5266 | 0.13542 | -0.0992 | 3.8886
8 | 0.5656 | 0.14172 | -0.1006 | 3.991
8.5 | 0.5978 | 0.14654 | -0.1012 | 4.0794
9 | 0.6163 | 0.15027 | -0.101 | 4.1013
9.5 | 0.659 | 0.15775 | -0.103 | 4.1775
10 | 0.6865 | 0.16214 | -0.1036 | 4.234
10.5 | 0.7029 | 0.16577 | -0.104 | 4.2402
11 | 0.7369 | 0.17242 | -0.1057 | 4.2739
12 | 0.799 | 0.18421 | -0.1086 | 4.3374
12.5 | 0.8224 | 0.18913 | -0.1098 | 4.3483
13 | 0.8621 | 0.19603 | -0.1109 | 4.3978
13.5 | 0.8777 | 0.19937 | -0.1123 | 4.4024
14 | 0.9013 | 0.20515 | -0.1142 | 4.3934
14.5 | 0.9353 | 0.21411 | -0.1163 | 4.3683
15 | 0.9599 | 0.22179 | -0.119 | 4.328
15.5 | 0.966 | 0.22628 | -0.1233 | 4.269
16 | 1.0004 | 0.23703 | -0.1261 | 4.2206
16.5 | 1.0074 | 0.24166 | -0.1311 | 4.1687
17 | 1.0369 | 0.24985 | -0.134 | 4.1501
17.5 | 1.0576 | 0.25794 | -0.1382 | 4.1002
18 | 1.0717 | 0.26275 | -0.1429 | 4.0788
18.5 | 1.1061 | 0.27359 | -0.1456 | 4.0429
19 | 1.1189 | 0.2785 | -0.1508 | 4.0176
19.5 | 1.1385 | 0.28451 | -0.1553 | 4.0016
20 | 1.1756 | 0.29914 | -0.1578 | 3.9299

## 9. Re 100k Mach 0.00 (1)
BIGFOIL.COM POLAR EXPORT
goe422
GOE 422 |  |  |  | Cl Max: | 2.133 | at alpha= | 18 | deg
JavaFoil+Calcfoil stall+Eppler ext transition |  |  |  | L/D Max: | 55.398 | at alpha= | 4 | deg
Re: | 100000 |  |  | Cd Min: | 0.01776 | at alpha= | -2.5 | deg
Mach: | 0 |  |  | Cl=0 at alpha= | -6.8958 | deg
|  |  |  | @ Cl=0.1, Cd= | 0.050209
|  |  |  | @ Cl=0.4, Cd= | 0.03096
|  |  |  | @ Cl=0.6, Cd= | 0.017954
alpha (deg) | Cl | Cd | Cm | Cl/Cd
-20 | -0.73 | 0.23966 | -0.049 | -3.044
-19.5 | -0.725 | 0.21759 | -0.05 | -3.33
-19 | -0.718 | 0.20905 | -0.051 | -3.433
-18.5 | -0.709 | 0.19237 | -0.051 | -3.688
-18 | -0.699 | 0.18144 | -0.052 | -3.854
-17.5 | -0.688 | 0.17347 | -0.052 | -3.963
-17 | -0.674 | 0.16604 | -0.053 | -4.058
-16.5 | -0.658 | 0.15601 | -0.053 | -4.219
-16 | -0.641 | 0.14849 | -0.054 | -4.314
-15.5 | -0.621 | 0.1448 | -0.054 | -4.288
-15 | -0.599 | 0.13758 | -0.054 | -4.356
-14.5 | -0.576 | 0.12938 | -0.055 | -4.451
-14 | -0.55 | 0.12402 | -0.055 | -4.437
-13.5 | -0.523 | 0.11555 | -0.056 | -4.524
-13 | -0.493 | 0.11315 | -0.055 | -4.357
-12.5 | -0.462 | 0.10292 | -0.057 | -4.486
-12 | -0.428 | 0.09783 | -0.057 | -4.378
-11.5 | -0.393 | 0.09415 | -0.057 | -4.174
-11 | -0.356 | 0.0886 | -0.058 | -4.019
-10.5 | -0.318 | 0.08381 | -0.058 | -3.789
-10 | -0.277 | 0.07888 | -0.059 | -3.517
-9.5 | -0.236 | 0.07448 | -0.06 | -3.166
-9 | -0.193 | 0.06923 | -0.061 | -2.787
-8.5 | -0.149 | 0.06528 | -0.061 | -2.279
-8 | -0.103 | 0.06228 | -0.062 | -1.661
-7.5 | -0.057 | 0.059 | -0.063 | -0.969
-7 | -0.01 | 0.05599 | -0.064 | -0.178
-6.5 | 0.038 | 0.05331 | -0.064 | 0.713
-6 | 0.087 | 0.05079 | -0.065 | 1.706
-5.5 | 0.136 | 0.0486 | -0.066 | 2.796
-5 | 0.186 | 0.04702 | -0.066 | 3.946
-4.5 | 0.236 | 0.04525 | -0.067 | 5.208
-4 | 0.287 | 0.04325 | -0.073 | 6.632
-3.5 | 0.341 | 0.0406 | -0.085 | 8.389
-3 | 0.477 | 0.01838 | -0.143 | 25.941
-2.5 | 0.54 | 0.01776 | -0.144 | 30.376
-2 | 0.602 | 0.01796 | -0.145 | 33.536
-1.5 | 0.664 | 0.01799 | -0.146 | 36.916
-1 | 0.6 | 0.03682 | -0.094 | 16.296
-0.5 | 0.787 | 0.01879 | -0.148 | 41.9
0 | 0.84 | 0.01929 | -0.149 | 43.571
0.5 | 0.901 | 0.01983 | -0.15 | 45.436
1 | 0.961 | 0.02018 | -0.15 | 47.603
1.5 | 1.021 | 0.02053 | -0.151 | 49.742
2 | 1.081 | 0.02107 | -0.152 | 51.282
2.5 | 1.139 | 0.02118 | -0.153 | 53.772
3 | 1.198 | 0.02234 | -0.154 | 53.616
3.5 | 1.255 | 0.02315 | -0.154 | 54.222
4 | 1.312 | 0.02368 | -0.155 | 55.398
4.5 | 1.367 | 0.02852 | -0.155 | 47.943
5 | 1.423 | 0.02957 | -0.156 | 48.111
5.5 | 1.479 | 0.03087 | -0.157 | 47.898
6 | 1.533 | 0.03201 | -0.157 | 47.872
6.5 | 1.585 | 0.03325 | -0.157 | 47.671
7 | 1.636 | 0.03468 | -0.158 | 47.184
7.5 | 1.687 | 0.03598 | -0.158 | 46.887
8 | 1.737 | 0.0374 | -0.159 | 46.44
8.5 | 1.786 | 0.03921 | -0.159 | 45.535
9 | 1.835 | 0.04077 | -0.16 | 45.008
9.5 | 1.882 | 0.04264 | -0.16 | 44.142
10 | 1.928 | 0.04454 | -0.16 | 43.293
10.5 | 1.974 | 0.04661 | -0.161 | 42.348
11 | 2.017 | 0.04903 | -0.161 | 41.135
11.5 | 1.781 | 0.07976 | -0.102 | 22.329
12 | 1.82 | 0.0854 | -0.101 | 21.306
12.5 | 1.86 | 0.08978 | -0.102 | 20.712
13 | 1.897 | 0.09511 | -0.102 | 19.944
13.5 | 1.933 | 0.10057 | -0.102 | 19.225
14 | 1.967 | 0.1065 | -0.103 | 18.47
14.5 | 1.997 | 0.11215 | -0.103 | 17.802
15 | 2.024 | 0.11843 | -0.102 | 17.093
15.5 | 2.053 | 0.12398 | -0.103 | 16.555
16 | 2.078 | 0.13072 | -0.104 | 15.898
16.5 | 2.101 | 0.13922 | -0.104 | 15.09
17 | 2.12 | 0.14605 | -0.103 | 14.518
17.5 | 2.128 | 0.15331 | -0.104 | 13.884
18 | 2.133 | 0.15898 | -0.105 | 13.419
18.5 | 2.133 | 0.16694 | -0.105 | 12.778
19 | 2.131 | 0.1761 | -0.105 | 12.099
19.5 | 2.124 | 0.18365 | -0.105 | 11.566
20 | 2.113 | 0.19096 | -0.105 | 11.065

## 10. Re 100k Mach 0.00 (2)
BIGFOIL.COM POLAR EXPORT
goe422
GOE 422 |  |  |  | Cl Max: | 1.4897 | at alpha= | 10 | deg
XFOIL ncrit=9 |  |  |  | L/D Max: | 44.8378 | at alpha= | 6.5 | deg
Re: | 100000 |  |  | Cd Min: | 0.21669 | at alpha= | -20 | deg
Mach: | 0 |  |  | Cl=0 at alpha= | -4.1746 | deg
|  |  |  | @ Cl=0.1, Cd= | 0.046966
|  |  |  | @ Cl=0.4, Cd= | 0.034439
|  |  |  | @ Cl=0.6, Cd= | 0.027982
alpha (deg) | Cl | Cd | Cm | Cl/Cd
-20 | -0.3147 | 0.21669 | -0.0381 | -1.4523
-19.5 | -0.3014 | 0.21241 | -0.0412 | -1.419
-19 | -0.2904 | 0.20798 | -0.0439 | -1.3963
-18.5 | -0.274 | 0.20274 | -0.0447 | -1.3515
-18 | -0.2636 | 0.19865 | -0.0459 | -1.327
-17.5 | -0.2662 | 0.19731 | -0.0484 | -1.3491
-17 | -0.2497 | 0.19058 | -0.0475 | -1.3102
-16.5 | -0.2405 | 0.1865 | -0.0469 | -1.2895
-16 | -0.2392 | 0.18345 | -0.0469 | -1.3039
-15.5 | -0.2502 | 0.18192 | -0.0473 | -1.3753
-15 | -0.2389 | 0.17637 | -0.0441 | -1.3545
-14.5 | -0.2438 | 0.174 | -0.0407 | -1.4011
-14 | -0.2577 | 0.17263 | -0.0369 | -1.4928
-13.5 | -0.2889 | 0.17354 | -0.0351 | -1.6647
-13 | -0.2902 | 0.16908 | -0.0316 | -1.7163
-12.5 | -0.2597 | 0.16239 | -0.0358 | -1.5992
-12 | -0.2393 | 0.15651 | -0.0453 | -1.529
-11.5 | -0.2061 | 0.14819 | -0.0533 | -1.3908
-11 | -0.17 | 0.14108 | -0.0585 | -1.205
-10.5 | -0.1817 | 0.13779 | -0.0693 | -1.3187
-10 | -0.1156 | 0.12723 | -0.0732 | -0.90859
-9.5 | -0.0963 | 0.12168 | -0.0774 | -0.79142
-9 | -0.1134 | 0.11711 | -0.0847 | -0.96832
-8 | -0.0688 | 0.10584 | -0.0897 | -0.65004
-7.5 | -0.0414 | 0.09875 | -0.0934 | -0.41924
-7 | -0.0391 | 0.09497 | -0.0927 | -0.41171
-6.5 | -0.0667 | 0.08969 | -0.0964 | -0.74367
-6 | -0.0516 | 0.08617 | -0.092 | -0.59882
-5.5 | -0.0649 | 0.08029 | -0.0974 | -0.80832
-5 | -0.0501 | 0.07713 | -0.0933 | -0.64955
-4.5 | -0.034 | 0.07209 | -0.0955 | -0.47163
-3.5 | 0.0705 | 0.04906 | -0.1148 | 1.437
-3 | 0.1618 | 0.04258 | -0.121 | 3.7999
-2.5 | 0.205 | 0.04091 | -0.1193 | 5.011
-2 | 0.2948 | 0.03702 | -0.1235 | 7.9633
-1.5 | 0.3547 | 0.03518 | -0.1234 | 10.0824
-1 | 0.4018 | 0.03441 | -0.1216 | 11.6768
-0.5 | 0.5015 | 0.031 | -0.1269 | 16.1774
0.5 | 0.6448 | 0.02661 | -0.1283 | 24.2315
1 | 0.6893 | 0.02696 | -0.1261 | 25.5675
1.5 | 0.7371 | 0.02723 | -0.1245 | 27.0694
2.5 | 0.8877 | 0.02551 | -0.129 | 34.7981
3 | 0.9368 | 0.02571 | -0.1275 | 36.4372
3.5 | 0.9861 | 0.02603 | -0.1262 | 37.8832
4 | 1.0369 | 0.02635 | -0.1252 | 39.351
4.5 | 1.0874 | 0.02676 | -0.1242 | 40.6353
5 | 1.136 | 0.02743 | -0.1231 | 41.4145
5.5 | 1.1877 | 0.02806 | -0.1226 | 42.3272
6 | 1.2495 | 0.02836 | -0.1235 | 44.0585
6.5 | 1.2994 | 0.02898 | -0.1227 | 44.8378
7 | 1.3212 | 0.03062 | -0.1179 | 43.1483
7.5 | 1.3523 | 0.03216 | -0.1147 | 42.0491
8 | 1.4274 | 0.03235 | -0.118 | 44.1236
8.5 | 1.4094 | 0.03545 | -0.1079 | 39.7574
9 | 1.4741 | 0.03611 | -0.1098 | 40.8225
9.5 | 1.4405 | 0.04051 | -0.099 | 35.5591
10 | 1.4897 | 0.04141 | -0.0986 | 35.9744
10.5 | 1.4041 | 0.05072 | -0.086 | 27.6834

## 11. Re 100k Mach 0.10 (1)
BIGFOIL.COM POLAR EXPORT
goe422
GOE 422 |  |  |  | Cl Max: | 2.127 | at alpha= | 18 | deg
JavaFoil+Calcfoil stall+Eppler ext transition |  |  |  | L/D Max: | 54.995 | at alpha= | 4 | deg
Re: | 100000 |  |  | Cd Min: | 0.0178 | at alpha= | -2.5 | deg
Mach: | 0.1 |  |  | Cl=0 at alpha= | -6.8958 | deg
|  |  |  | @ Cl=0.1, Cd= | 0.050416
|  |  |  | @ Cl=0.4, Cd= | 0.031326
|  |  |  | @ Cl=0.6, Cd= | 0.017984
alpha (deg) | Cl | Cd | Cm | Cl/Cd
-20 | -0.702 | 0.23426 | -0.05 | -2.996
-19.5 | -0.699 | 0.22492 | -0.05 | -3.109
-19 | -0.695 | 0.21134 | -0.051 | -3.287
-18.5 | -0.689 | 0.19604 | -0.052 | -3.514
-18 | -0.681 | 0.18847 | -0.052 | -3.613
-17.5 | -0.671 | 0.17703 | -0.053 | -3.791
-17 | -0.66 | 0.16919 | -0.053 | -3.898
-16.5 | -0.646 | 0.15835 | -0.054 | -4.078
-16 | -0.63 | 0.15094 | -0.054 | -4.174
-15.5 | -0.612 | 0.14712 | -0.054 | -4.159
-15 | -0.592 | 0.13959 | -0.054 | -4.24
-14.5 | -0.57 | 0.13228 | -0.055 | -4.307
-14 | -0.545 | 0.12403 | -0.055 | -4.397
-13.5 | -0.519 | 0.11862 | -0.056 | -4.375
-13 | -0.49 | 0.11416 | -0.056 | -4.294
-12.5 | -0.46 | 0.10486 | -0.057 | -4.384
-12 | -0.427 | 0.09786 | -0.058 | -4.363
-11.5 | -0.392 | 0.09505 | -0.057 | -4.126
-11 | -0.356 | 0.08995 | -0.058 | -3.955
-10.5 | -0.317 | 0.08439 | -0.058 | -3.762
-10 | -0.278 | 0.07948 | -0.059 | -3.492
-9.5 | -0.236 | 0.07488 | -0.06 | -3.153
-9 | -0.193 | 0.06922 | -0.061 | -2.792
-8.5 | -0.149 | 0.06586 | -0.062 | -2.264
-8 | -0.104 | 0.06229 | -0.062 | -1.666
-7.5 | -0.057 | 0.05902 | -0.063 | -0.971
-7 | -0.01 | 0.056 | -0.064 | -0.179
-6.5 | 0.038 | 0.05336 | -0.064 | 0.715
-6 | 0.087 | 0.05101 | -0.065 | 1.706
-5.5 | 0.136 | 0.04877 | -0.066 | 2.798
-5 | 0.186 | 0.04711 | -0.066 | 3.956
-4.5 | 0.237 | 0.04531 | -0.067 | 5.225
-4 | 0.288 | 0.04349 | -0.073 | 6.623
-3.5 | 0.342 | 0.04078 | -0.084 | 8.386
-3 | 0.479 | 0.01845 | -0.143 | 25.956
-2.5 | 0.542 | 0.0178 | -0.144 | 30.464
-2 | 0.605 | 0.018 | -0.145 | 33.618
-1.5 | 0.668 | 0.01794 | -0.146 | 37.217
-1 | 0.603 | 0.03682 | -0.094 | 16.378
-0.5 | 0.791 | 0.01883 | -0.148 | 42.01
0 | 0.845 | 0.01937 | -0.149 | 43.599
0.5 | 0.905 | 0.01979 | -0.15 | 45.725
1 | 0.966 | 0.02038 | -0.151 | 47.377
1.5 | 1.025 | 0.02047 | -0.152 | 50.087
2 | 1.086 | 0.0212 | -0.153 | 51.223
2.5 | 1.143 | 0.02129 | -0.153 | 53.714
3 | 1.203 | 0.02244 | -0.154 | 53.589
3.5 | 1.26 | 0.02329 | -0.155 | 54.117
4 | 1.318 | 0.02396 | -0.156 | 54.995
4.5 | 1.373 | 0.02871 | -0.156 | 47.821
5 | 1.43 | 0.02996 | -0.157 | 47.711
5.5 | 1.485 | 0.03111 | -0.157 | 47.72
6 | 1.539 | 0.0323 | -0.158 | 47.642
6.5 | 1.591 | 0.03363 | -0.158 | 47.31
7 | 1.643 | 0.03503 | -0.158 | 46.897
7.5 | 1.693 | 0.0363 | -0.159 | 46.652
8 | 1.743 | 0.03777 | -0.159 | 46.156
8.5 | 1.792 | 0.03974 | -0.16 | 45.103
9 | 1.842 | 0.04135 | -0.16 | 44.538
9.5 | 1.888 | 0.04297 | -0.16 | 43.937
10 | 1.934 | 0.04493 | -0.161 | 43.043
10.5 | 1.979 | 0.04704 | -0.161 | 42.075
11 | 2.022 | 0.04956 | -0.161 | 40.801
11.5 | 1.787 | 0.07994 | -0.102 | 22.352
12 | 1.826 | 0.08512 | -0.102 | 21.458
12.5 | 1.866 | 0.09093 | -0.103 | 20.518
13 | 1.903 | 0.09647 | -0.102 | 19.725
13.5 | 1.939 | 0.10187 | -0.102 | 19.033
14 | 1.971 | 0.1068 | -0.103 | 18.46
14.5 | 2.001 | 0.11408 | -0.103 | 17.54
15 | 2.028 | 0.12022 | -0.103 | 16.868
15.5 | 2.056 | 0.12517 | -0.104 | 16.427
16 | 2.079 | 0.13304 | -0.104 | 15.624
16.5 | 2.101 | 0.13971 | -0.104 | 15.036
17 | 2.119 | 0.14742 | -0.104 | 14.374
17.5 | 2.125 | 0.15401 | -0.104 | 13.797
18 | 2.127 | 0.1622 | -0.104 | 13.111
18.5 | 2.126 | 0.17023 | -0.106 | 12.489
19 | 2.118 | 0.17684 | -0.105 | 11.98
19.5 | 2.109 | 0.18482 | -0.106 | 11.411
20 | 2.095 | 0.19432 | -0.105 | 10.779

## 12. Re 100k Mach 0.10 (2)
BIGFOIL.COM POLAR EXPORT
goe422
GOE 422 |  |  |  | Cl Max: | 1.4301 | at alpha= | 9 | deg
XFOIL ncrit=9 |  |  |  | L/D Max: | 43.8345 | at alpha= | 6.5 | deg
Re: | 100000 |  |  | Cd Min: | 0.21728 | at alpha= | -20 | deg
Mach: | 0.1 |  |  | Cl=0 at alpha= | -4.1695 | deg
|  |  |  | @ Cl=0.1, Cd= | 0.047159
|  |  |  | @ Cl=0.4, Cd= | 0.034521
|  |  |  | @ Cl=0.6, Cd= | 0.028304
alpha (deg) | Cl | Cd | Cm | Cl/Cd
-20 | -0.3143 | 0.21728 | -0.0384 | -1.4465
-19.5 | -0.3013 | 0.21309 | -0.0415 | -1.414
-19 | -0.2896 | 0.20847 | -0.044 | -1.3892
-18.5 | -0.2735 | 0.20332 | -0.0448 | -1.3452
-18 | -0.2633 | 0.19926 | -0.046 | -1.3214
-17 | -0.249 | 0.19114 | -0.0475 | -1.3027
-16.5 | -0.2401 | 0.1871 | -0.047 | -1.2833
-16 | -0.2394 | 0.18419 | -0.047 | -1.2997
-15.5 | -0.2484 | 0.18226 | -0.0471 | -1.3629
-15 | -0.2388 | 0.17708 | -0.0439 | -1.3485
-14.5 | -0.2445 | 0.17483 | -0.0405 | -1.3985
-14 | -0.2586 | 0.1735 | -0.0366 | -1.4905
-13.5 | -0.2902 | 0.17452 | -0.035 | -1.6628
-13 | -0.2892 | 0.16974 | -0.0314 | -1.7038
-12.5 | -0.2543 | 0.16259 | -0.0369 | -1.5641
-12 | -0.2381 | 0.15724 | -0.047 | -1.5142
-11.5 | -0.2007 | 0.14842 | -0.0538 | -1.3522
-10.5 | -0.1807 | 0.13848 | -0.071 | -1.3049
-10 | -0.1153 | 0.128 | -0.0727 | -0.90078
-9.5 | -0.0908 | 0.12193 | -0.079 | -0.74469
-9 | -0.1006 | 0.11695 | -0.0852 | -0.8602
-8.5 | -0.0587 | 0.11044 | -0.0856 | -0.53151
-8 | -0.069 | 0.10667 | -0.0897 | -0.64685
-7.5 | -0.0289 | 0.09885 | -0.0945 | -0.29236
-7 | -0.0347 | 0.09526 | -0.0945 | -0.36427
-6.5 | -0.0813 | 0.09138 | -0.0949 | -0.88969
-6 | -0.0428 | 0.08653 | -0.0927 | -0.49463
-5.5 | -0.0574 | 0.08081 | -0.0976 | -0.71031
-5 | -0.045 | 0.07767 | -0.0936 | -0.57937
-4.5 | -0.0349 | 0.07287 | -0.095 | -0.47894
-3.5 | 0.0707 | 0.04944 | -0.1153 | 1.43
-3 | 0.1217 | 0.04547 | -0.1159 | 2.6765
-2.5 | 0.2077 | 0.04106 | -0.1201 | 5.0585
-2 | 0.3091 | 0.03656 | -0.1257 | 8.4546
-1.5 | 0.3596 | 0.03517 | -0.1243 | 10.2246
-1 | 0.4044 | 0.03445 | -0.1222 | 11.7388
-0.5 | 0.4715 | 0.03272 | -0.1231 | 14.4101
0.5 | 0.6525 | 0.0265 | -0.1294 | 24.6226
1 | 0.6964 | 0.02685 | -0.127 | 25.9367
1.5 | 0.7423 | 0.0272 | -0.1251 | 27.2904
2 | 0.7936 | 0.02734 | -0.1239 | 29.0271
3 | 0.9474 | 0.02561 | -0.1287 | 36.9934
3.5 | 0.9958 | 0.02597 | -0.1272 | 38.3442
4 | 1.0452 | 0.02636 | -0.1259 | 39.651
4.5 | 1.0934 | 0.02688 | -0.1245 | 40.6771
5 | 1.1375 | 0.02775 | -0.1228 | 40.991
5.5 | 1.1816 | 0.0287 | -0.121 | 41.1707
6 | 1.232 | 0.02942 | -0.1203 | 41.8763
6.5 | 1.2975 | 0.0296 | -0.1217 | 43.8345
7 | 1.3272 | 0.03097 | -0.118 | 42.8544
7.5 | 1.3405 | 0.0331 | -0.1121 | 40.4985
8 | 1.4058 | 0.03362 | -0.1139 | 41.8144
8.5 | 1.4031 | 0.03635 | -0.1062 | 38.5997
9 | 1.4301 | 0.03854 | -0.1031 | 37.1069
9.5 | 1.4263 | 0.04206 | -0.0966 | 33.9111
10 | 1.1719 | 0.07108 | -0.0797 | 16.4871
10.5 | 1.3884 | 0.05301 | -0.0844 | 26.1913
11 | 0.9793 | 0.11317 | -0.0809 | 8.6534
11.5 | 0.9254 | 0.12721 | -0.0829 | 7.2746
12 | 0.928 | 0.13355 | -0.0833 | 6.9487
13 | 0.9978 | 0.13694 | -0.0814 | 7.2864
13.5 | 1.0195 | 0.13948 | -0.0808 | 7.3093
14.5 | 1.0656 | 0.14418 | -0.0799 | 7.3908
15 | 1.1454 | 0.13686 | -0.0757 | 8.3691

## 13. Re 100k Mach 0.25 (1)
BIGFOIL.COM POLAR EXPORT
goe422
GOE 422 |  |  |  | Cl Max: | 2.121 | at alpha= | 19.5 | deg
JavaFoil+Calcfoil stall+Eppler ext transition |  |  |  | L/D Max: | 53.022 | at alpha= | 3.5 | deg
Re: | 100000 |  |  | Cd Min: | 0.01806 | at alpha= | -2.5 | deg
Mach: | 0.25 |  |  | Cl=0 at alpha= | -6.898 | deg
|  |  |  | @ Cl=0.1, Cd= | 0.051404
|  |  |  | @ Cl=0.4, Cd= | 0.039344
|  |  |  | @ Cl=0.6, Cd= | 0.018245
alpha (deg) | Cl | Cd | Cm | Cl/Cd
-20 | -0.448 | 0.30495 | -0.051 | -1.468
-19.5 | -0.469 | 0.28926 | -0.052 | -1.622
-19 | -0.488 | 0.26395 | -0.052 | -1.848
-18.5 | -0.504 | 0.24847 | -0.052 | -2.027
-18 | -0.517 | 0.21899 | -0.053 | -2.359
-17.5 | -0.526 | 0.20562 | -0.054 | -2.56
-17 | -0.533 | 0.19391 | -0.054 | -2.75
-16.5 | -0.537 | 0.18107 | -0.055 | -2.963
-16 | -0.537 | 0.17052 | -0.055 | -3.147
-15.5 | -0.533 | 0.16499 | -0.055 | -3.231
-15 | -0.526 | 0.15489 | -0.055 | -3.397
-14.5 | -0.516 | 0.14439 | -0.056 | -3.572
-14 | -0.502 | 0.13505 | -0.057 | -3.716
-13.5 | -0.485 | 0.12798 | -0.057 | -3.787
-13 | -0.464 | 0.12254 | -0.057 | -3.785
-12.5 | -0.44 | 0.11615 | -0.058 | -3.787
-12 | -0.413 | 0.10492 | -0.059 | -3.936
-11.5 | -0.383 | 0.10053 | -0.059 | -3.807
-11 | -0.35 | 0.09473 | -0.059 | -3.694
-10.5 | -0.315 | 0.08892 | -0.06 | -3.537
-10 | -0.277 | 0.08252 | -0.06 | -3.352
-9.5 | -0.237 | 0.07602 | -0.062 | -3.113
-9 | -0.195 | 0.07175 | -0.062 | -2.711
-8.5 | -0.151 | 0.06782 | -0.063 | -2.221
-8 | -0.105 | 0.06389 | -0.064 | -1.646
-7.5 | -0.058 | 0.06024 | -0.064 | -0.967
-7 | -0.01 | 0.05728 | -0.065 | -0.178
-6.5 | 0.039 | 0.05428 | -0.066 | 0.717
-6 | 0.089 | 0.05182 | -0.067 | 1.716
-5.5 | 0.14 | 0.04989 | -0.067 | 2.799
-5 | 0.191 | 0.04771 | -0.068 | 4.001
-4.5 | 0.243 | 0.04587 | -0.069 | 5.291
-4 | 0.295 | 0.04431 | -0.07 | 6.654
-3.5 | 0.351 | 0.0414 | -0.085 | 8.466
-3 | 0.407 | 0.03905 | -0.093 | 10.417
-2.5 | 0.557 | 0.01806 | -0.148 | 30.836
-2 | 0.622 | 0.01834 | -0.149 | 33.902
-1.5 | 0.686 | 0.01829 | -0.15 | 37.493
-1 | 0.749 | 0.01862 | -0.151 | 40.229
-0.5 | 0.812 | 0.01928 | -0.152 | 42.128
0 | 0.867 | 0.01991 | -0.153 | 43.547
0.5 | 0.929 | 0.02045 | -0.154 | 45.404
1 | 0.99 | 0.02097 | -0.155 | 47.221
1.5 | 1.05 | 0.02143 | -0.156 | 49.02
2 | 1.111 | 0.02196 | -0.157 | 50.561
2.5 | 1.171 | 0.02216 | -0.157 | 52.852
3 | 1.231 | 0.02337 | -0.158 | 52.652
3.5 | 1.29 | 0.02432 | -0.159 | 53.022
4 | 1.347 | 0.02901 | -0.159 | 46.442
4.5 | 1.404 | 0.03016 | -0.16 | 46.569
5 | 1.461 | 0.03134 | -0.16 | 46.624
5.5 | 1.517 | 0.03269 | -0.161 | 46.403
6 | 1.572 | 0.03408 | -0.161 | 46.12
6.5 | 1.625 | 0.03543 | -0.162 | 45.861
7 | 1.677 | 0.03691 | -0.162 | 45.438
7.5 | 1.729 | 0.0388 | -0.163 | 44.574
8 | 1.779 | 0.04045 | -0.163 | 43.995
8.5 | 1.828 | 0.04231 | -0.163 | 43.215
9 | 1.877 | 0.04446 | -0.164 | 42.203
9.5 | 1.922 | 0.04631 | -0.164 | 41.513
10 | 1.698 | 0.06913 | -0.104 | 24.555
10.5 | 2.011 | 0.05108 | -0.165 | 39.37
11 | 1.78 | 0.07781 | -0.104 | 22.872
11.5 | 1.818 | 0.08272 | -0.104 | 21.984
12 | 1.858 | 0.08786 | -0.105 | 21.15
12.5 | 1.894 | 0.09432 | -0.104 | 20.077
13 | 1.929 | 0.10102 | -0.104 | 19.098
13.5 | 1.965 | 0.10599 | -0.105 | 18.537
14 | 1.991 | 0.11222 | -0.105 | 17.744
14.5 | 2.016 | 0.11928 | -0.105 | 16.901
15 | 2.039 | 0.12627 | -0.106 | 16.144
15.5 | 2.058 | 0.1322 | -0.106 | 15.565
16 | 2.074 | 0.13989 | -0.106 | 14.828
16.5 | 2.088 | 0.1484 | -0.107 | 14.071
17 | 2.095 | 0.15933 | -0.106 | 13.148
17.5 | 2.084 | 0.16722 | -0.106 | 12.46
18 | 2.066 | 0.17705 | -0.106 | 11.671
18.5 | 2.043 | 0.18442 | -0.107 | 11.08
19 | 2.012 | 0.193 | -0.107 | 10.424
19.5 | 2.121 | 0.16707 | -0.155 | 12.694
20 | 2.061 | 0.18345 | -0.153 | 11.235

## 14. Re 100k Mach 0.25 (2)
BIGFOIL.COM POLAR EXPORT
goe422
GOE 422 |  |  |  | Cl Max: | 1.2914 | at alpha= | 7.5 | deg
XFOIL ncrit=9 |  |  |  | L/D Max: | 39.0503 | at alpha= | 6 | deg
Re: | 100000 |  |  | Cd Min: | 0.22072 | at alpha= | -20 | deg
Mach: | 0.25 |  |  | Cl=0 at alpha= | -3.854 | deg
|  |  |  | @ Cl=0.1, Cd= | 0.052281
|  |  |  | @ Cl=0.4, Cd= | 0.035633
|  |  |  | @ Cl=0.6, Cd= | 0.029461
alpha (deg) | Cl | Cd | Cm | Cl/Cd
-20 | -0.3129 | 0.22072 | -0.0398 | -1.4176
-19.5 | -0.302 | 0.21731 | -0.0433 | -1.3897
-19 | -0.2862 | 0.21143 | -0.0448 | -1.3536
-18.5 | -0.2717 | 0.20668 | -0.0458 | -1.3146
-18 | -0.2627 | 0.20291 | -0.0471 | -1.2947
-17.5 | -0.2624 | 0.20078 | -0.049 | -1.3069
-17 | -0.2459 | 0.19437 | -0.0478 | -1.2651
-16.5 | -0.2384 | 0.19055 | -0.0473 | -1.2511
-16 | -0.2422 | 0.18863 | -0.0476 | -1.284
-15.5 | -0.2423 | 0.18485 | -0.0462 | -1.3108
-15 | -0.2401 | 0.1812 | -0.0428 | -1.3251
-14.5 | -0.2492 | 0.17944 | -0.039 | -1.3888
-14 | -0.2637 | 0.1782 | -0.0356 | -1.4798
-13.5 | -0.2975 | 0.18003 | -0.0347 | -1.6525
-13 | -0.2646 | 0.17108 | -0.035 | -1.5466
-12.5 | -0.2282 | 0.16381 | -0.0431 | -1.3931
-11.5 | -0.1686 | 0.14946 | -0.0585 | -1.1281
-11 | -0.1392 | 0.14295 | -0.0651 | -0.97377
-10 | -0.0863 | 0.12964 | -0.077 | -0.66569
-9.5 | -0.0854 | 0.12562 | -0.0832 | -0.67983
-9 | -0.0423 | 0.11677 | -0.0901 | -0.36225
-8.5 | -0.0218 | 0.11167 | -0.0913 | -0.19522
-8 | -0.0726 | 0.11043 | -0.0982 | -0.65743
-7.5 | -0.0069 | 0.10191 | -0.0948 | -0.067707
-7 | -0.0318 | 0.09939 | -0.0951 | -0.31995
-6.5 | 0.0174 | 0.0911 | -0.1009 | 0.191
-6 | -0.0116 | 0.08908 | -0.0958 | -0.13022
-5.5 | -0.0313 | 0.08439 | -0.097 | -0.3709
-4.5 | -0.0121 | 0.07576 | -0.0957 | -0.15971
-4 | -0.0059 | 0.07178 | -0.0958 | -0.082196
-3.5 | 0.0143 | 0.06831 | -0.0946 | 0.20934
-3 | 0.1215 | 0.04826 | -0.1176 | 2.5176
-2.5 | 0.1701 | 0.04498 | -0.1175 | 3.7817
-2 | 0.2403 | 0.042 | -0.1189 | 5.7214
-1.5 | 0.321 | 0.03866 | -0.1213 | 8.3032
-1 | 0.422 | 0.03479 | -0.1258 | 12.1299
-0.5 | 0.4736 | 0.03379 | -0.1243 | 14.016
0.5 | 0.6044 | 0.02931 | -0.123 | 20.6209
1 | 0.6715 | 0.02884 | -0.1233 | 23.2836
1.5 | 0.7166 | 0.02929 | -0.1209 | 24.4657
2.5 | 0.828 | 0.02931 | -0.1189 | 28.2497
3.5 | 0.9857 | 0.02792 | -0.1235 | 35.3044
4 | 1.032 | 0.02859 | -0.1215 | 36.0965
4.5 | 1.0713 | 0.02963 | -0.1186 | 36.1559
5 | 1.0997 | 0.03132 | -0.1145 | 35.1117
5.5 | 1.1349 | 0.03296 | -0.1115 | 34.4326
6 | 1.2418 | 0.0318 | -0.118 | 39.0503
6.5 | 1.2227 | 0.03529 | -0.1078 | 34.6472
7 | 1.1692 | 0.04229 | -0.0967 | 27.6472
7.5 | 1.2914 | 0.0388 | -0.1023 | 33.2835
8 | 1.2324 | 0.04646 | -0.0918 | 26.526
9.5 | 0.7539 | 0.13212 | -0.0924 | 5.7062
10 | 0.7904 | 0.13537 | -0.0917 | 5.8388
10.5 | 0.8566 | 0.12642 | -0.0853 | 6.7758
11 | 0.8701 | 0.1315 | -0.0852 | 6.6167
11.5 | 0.9211 | 0.13206 | -0.0837 | 6.9749
12 | 0.9451 | 0.13545 | -0.0833 | 6.9775
12.5 | 0.9401 | 0.14267 | -0.0845 | 6.5893

## 15. Re 100k Mach 0.50 (1)
BIGFOIL.COM POLAR EXPORT
goe422
GOE 422 |  |  |  | Cl Max: | 1.86 | at alpha= | 7.5 | deg
JavaFoil+Calcfoil stall+Eppler ext transition |  |  |  | L/D Max: | 47.003 | at alpha= | 2 | deg
Re: | 100000 |  |  | Cd Min: | 0.01975 | at alpha= | -2 | deg
Mach: | 0.5 |  |  | Cl=0 at alpha= | -6.902 | deg
|  |  |  | @ Cl=0.1, Cd= | 0.057707
|  |  |  | @ Cl=0.4, Cd= | 0.044869
|  |  |  | @ Cl=0.6, Cd= | 0.030509
alpha (deg) | Cl | Cd | Cm | Cl/Cd
-20 | -0.736 | 0.34436 | -0.071 | -2.137
-19.5 | -0.709 | 0.33206 | -0.072 | -2.134
-19 | -0.681 | 0.3424 | -0.072 | -1.99
-18.5 | -0.654 | 0.30274 | -0.074 | -2.162
-18 | -0.627 | 0.28826 | -0.074 | -2.175
-17.5 | -0.597 | 0.28422 | -0.07 | -2.101
-17 | -0.569 | 0.27356 | -0.069 | -2.08
-16.5 | -0.541 | 0.27559 | -0.068 | -1.963
-16 | -0.514 | 0.25332 | -0.069 | -2.028
-15.5 | -0.486 | 0.2419 | -0.069 | -2.008
-15 | -0.458 | 0.23943 | -0.07 | -1.913
-14.5 | -0.43 | 0.22731 | -0.07 | -1.893
-14 | -0.402 | 0.22968 | -0.071 | -1.752
-13.5 | -0.374 | 0.22339 | -0.071 | -1.676
-13 | -0.346 | 0.22488 | -0.07 | -1.539
-12.5 | -0.318 | 0.20297 | -0.071 | -1.567
-12 | -0.29 | 0.20124 | -0.072 | -1.441
-11.5 | -0.261 | 0.15804 | -0.067 | -1.653
-11 | -0.233 | 0.15443 | -0.065 | -1.508
-10.5 | -0.205 | 0.14249 | -0.066 | -1.437
-10 | -0.176 | 0.14245 | -0.066 | -1.239
-9.5 | -0.148 | 0.14309 | -0.067 | -1.035
-9 | -0.12 | 0.14031 | -0.067 | -0.854
-8.5 | -0.091 | 0.13475 | -0.068 | -0.678
-8 | -0.078 | 0.10258 | -0.068 | -0.761
-7.5 | -0.055 | 0.0783 | -0.069 | -0.699
-7 | -0.01 | 0.0692 | -0.069 | -0.148
-6.5 | 0.041 | 0.06323 | -0.07 | 0.641
-6 | 0.095 | 0.05804 | -0.071 | 1.63
-5.5 | 0.151 | 0.05431 | -0.072 | 2.777
-5 | 0.208 | 0.05136 | -0.074 | 4.058
-4.5 | 0.267 | 0.04891 | -0.075 | 5.455
-4 | 0.326 | 0.04696 | -0.077 | 6.938
-3.5 | 0.385 | 0.04529 | -0.078 | 8.504
-3 | 0.446 | 0.04358 | -0.088 | 10.245
-2.5 | 0.512 | 0.04069 | -0.103 | 12.591
-2 | 0.693 | 0.01975 | -0.166 | 35.107
-1.5 | 0.765 | 0.0203 | -0.167 | 37.664
-1 | 0.835 | 0.02065 | -0.168 | 40.437
-0.5 | 0.749 | 0.04016 | -0.107 | 18.641
0 | 0.956 | 0.0222 | -0.169 | 43.091
0.5 | 1.024 | 0.02294 | -0.17 | 44.641
1 | 1.091 | 0.02384 | -0.171 | 45.739
1.5 | 1.156 | 0.02468 | -0.172 | 46.826
2 | 1.221 | 0.02598 | -0.173 | 47.003
2.5 | 1.286 | 0.02783 | -0.173 | 46.213
3 | 1.35 | 0.03274 | -0.174 | 41.247
3.5 | 1.412 | 0.03409 | -0.174 | 41.417
4 | 1.475 | 0.03573 | -0.175 | 41.275
4.5 | 1.536 | 0.03739 | -0.176 | 41.077
5 | 1.596 | 0.03944 | -0.176 | 40.472
5.5 | 1.656 | 0.04178 | -0.177 | 39.636
6 | 1.712 | 0.04376 | -0.177 | 39.112
6.5 | 1.765 | 0.04667 | -0.177 | 37.806
7 | 1.814 | 0.04926 | -0.178 | 36.82
7.5 | 1.86 | 0.05222 | -0.178 | 35.62
8 | 1.656 | 0.0602 | -0.113 | 27.503
8.5 | 1.694 | 0.06527 | -0.113 | 25.957
9 | 1.73 | 0.0723 | -0.113 | 23.924
9.5 | 1.762 | 0.07641 | -0.113 | 23.055
10 | 1.787 | 0.08265 | -0.113 | 21.627
10.5 | 1.808 | 0.09076 | -0.113 | 19.918
11 | 1.82 | 0.09947 | -0.113 | 18.295
11.5 | 1.82 | 0.10896 | -0.113 | 16.703
12 | 1.805 | 0.11888 | -0.113 | 15.183
12.5 | 1.765 | 0.13387 | -0.113 | 13.182

## 16. Re 100k Mach 0.50 (2)
BIGFOIL.COM POLAR EXPORT
goe422
GOE 422 |  |  |  | Cl Max: | 1.1767 | at alpha= | 20 | deg
XFOIL ncrit=9 |  |  |  | L/D Max: | 11.8782 | at alpha= | 1 | deg
Re: | 100000 |  |  | Cd Min: | 0.2828 | at alpha= | 20 | deg
Mach: | 0.5 |  |  | Cl=0 at alpha= | -9.7416 | deg
|  |  |  | @ Cl=0.1, Cd= | 0.063288
|  |  |  | @ Cl=0.4, Cd= | 0.047567
|  |  |  | @ Cl=0.6, Cd= | 0.057114
alpha (deg) | Cl | Cd | Cm | Cl/Cd
-19.5 | -0.3006 | 0.23413 | -0.0472 | -1.2839
-19 | -0.2854 | 0.22896 | -0.0484 | -1.2465
-18.5 | -0.2753 | 0.22516 | -0.05 | -1.2227
-18 | -0.2665 | 0.2209 | -0.0508 | -1.2064
-17.5 | -0.2535 | 0.21543 | -0.0501 | -1.1767
-17 | -0.2466 | 0.21155 | -0.0495 | -1.1657
-16.5 | -0.2489 | 0.20961 | -0.0489 | -1.1874
-16 | -0.2512 | 0.20637 | -0.0463 | -1.2172
-15.5 | -0.2532 | 0.20322 | -0.0422 | -1.2459
-15 | -0.2607 | 0.20122 | -0.0387 | -1.2956
-14.5 | -0.2726 | 0.20007 | -0.0366 | -1.3625
-14 | -0.2528 | 0.1942 | -0.0422 | -1.3018
-13.5 | -0.2055 | 0.18477 | -0.0502 | -1.1122
-13 | -0.1769 | 0.17923 | -0.0602 | -0.987
-12.5 | -0.1334 | 0.17011 | -0.069 | -0.7842
-12 | -0.0979 | 0.16263 | -0.0744 | -0.60198
-11.5 | -0.0802 | 0.15788 | -0.0811 | -0.50798
-11 | -0.0501 | 0.1503 | -0.0866 | -0.33333
-10.5 | -0.0075 | 0.14258 | -0.0929 | -0.052602
-10 | -0.0231 | 0.14165 | -0.0981 | -0.16308
-9.5 | 0.0216 | 0.13197 | -0.0989 | 0.16367
-9 | 0.051 | 0.12584 | -0.1024 | 0.40528
-8.5 | 0.0414 | 0.12302 | -0.1104 | 0.33653
-8 | 0.0869 | 0.11491 | -0.108 | 0.75624
-7.5 | 0.0659 | 0.11341 | -0.1088 | 0.58108
-7 | 0.0902 | 0.10703 | -0.1072 | 0.84275
-6.5 | 0.1047 | 0.10243 | -0.1091 | 1.0222
-6 | 0.1047 | 0.0977 | -0.109 | 1.0716
-5.5 | 0.0977 | 0.09514 | -0.1026 | 1.0269
-5 | 0.0224 | 0.09491 | -0.0989 | 0.23601
-4.5 | 0.0331 | 0.09113 | -0.0892 | 0.36322
-3.5 | 0.0074 | 0.08475 | -0.0822 | 0.087316
-2.5 | 0.1015 | 0.06294 | -0.1093 | 1.6126
-2 | 0.145 | 0.05693 | -0.1126 | 2.547
-1.5 | 0.1997 | 0.05322 | -0.1145 | 3.7523
-1 | 0.261 | 0.05065 | -0.1154 | 5.153
1 | 0.5306 | 0.04467 | -0.1135 | 11.8782
2 | 0.5754 | 0.04881 | -0.1063 | 11.7886
4 | 0.6313 | 0.06768 | -0.0946 | 9.3277
5 | 0.6564 | 0.07961 | -0.0922 | 8.2452
5.5 | 0.6476 | 0.08767 | -0.0913 | 7.3868
6 | 0.6556 | 0.0945 | -0.091 | 6.9376
6.5 | 0.7035 | 0.09798 | -0.0905 | 7.18
7 | 0.6835 | 0.10732 | -0.0908 | 6.3688
7.5 | 0.6816 | 0.11475 | -0.091 | 5.9399
8 | 0.6901 | 0.12182 | -0.0918 | 5.6649
8.5 | 0.7052 | 0.1289 | -0.0929 | 5.4709
9 | 0.734 | 0.13573 | -0.0942 | 5.4078
9.5 | 0.7626 | 0.1395 | -0.0936 | 5.4667
10 | 0.7638 | 0.14622 | -0.0951 | 5.2236
10.5 | 0.7801 | 0.15296 | -0.0969 | 5.1
11 | 0.8411 | 0.15075 | -0.0929 | 5.5794
11.5 | 0.8734 | 0.154 | -0.0926 | 5.6714
12 | 0.9077 | 0.15713 | -0.0923 | 5.7767
12.5 | 0.9531 | 0.15873 | -0.091 | 6.0045
13 | 0.9994 | 0.15997 | -0.0895 | 6.2474
13.5 | 1.0068 | 0.16549 | -0.0915 | 6.0838
14 | 1.034 | 0.16877 | -0.0919 | 6.1267
14.5 | 1.0578 | 0.1734 | -0.0932 | 6.1003
15 | 1.0724 | 0.18061 | -0.0961 | 5.9377
15.5 | 1.0749 | 0.19098 | -0.1015 | 5.6283
16 | 1.0949 | 0.19797 | -0.1044 | 5.5306
16.5 | 1.092 | 0.21075 | -0.1119 | 5.1815
17 | 1.1013 | 0.22081 | -0.1176 | 4.9875
17.5 | 1.1154 | 0.22993 | -0.1227 | 4.851
18 | 1.1235 | 0.24094 | -0.1294 | 4.663
18.5 | 1.1415 | 0.2502 | -0.1344 | 4.5624
19.5 | 1.1602 | 0.27605 | -0.1501 | 4.2029
20 | 1.1767 | 0.2828 | -0.1555 | 4.1609

## 17. Re 250k Mach 0.00 (1)
BIGFOIL.COM POLAR EXPORT
goe422
GOE 422 |  |  |  | Cl Max: | 2.382 | at alpha= | 16 | deg
JavaFoil+Calcfoil stall+Eppler ext transition |  |  |  | L/D Max: | 73.936 | at alpha= | 4 | deg
Re: | 250000 |  |  | Cd Min: | 0.01242 | at alpha= | -3.5 | deg
Mach: | 0 |  |  | Cl=0 at alpha= | -6.8958 | deg
|  |  |  | @ Cl=0.1, Cd= | 0.043794
|  |  |  | @ Cl=0.4, Cd= | 0.012734
|  |  |  | @ Cl=0.6, Cd= | 0.01248
alpha (deg) | Cl | Cd | Cm | Cl/Cd
-20 | -0.73 | 0.20311 | -0.05 | -3.593
-19.5 | -0.725 | 0.18859 | -0.051 | -3.843
-19 | -0.718 | 0.17835 | -0.051 | -4.025
-18.5 | -0.71 | 0.16744 | -0.052 | -4.238
-18 | -0.699 | 0.15838 | -0.052 | -4.416
-17.5 | -0.688 | 0.15095 | -0.053 | -4.555
-17 | -0.674 | 0.14397 | -0.054 | -4.681
-16.5 | -0.658 | 0.13719 | -0.054 | -4.799
-16 | -0.641 | 0.13039 | -0.054 | -4.914
-15.5 | -0.621 | 0.12715 | -0.054 | -4.884
-15 | -0.6 | 0.12054 | -0.056 | -4.974
-14.5 | -0.576 | 0.11367 | -0.056 | -5.066
-14 | -0.55 | 0.10827 | -0.056 | -5.083
-13.5 | -0.523 | 0.1026 | -0.057 | -5.096
-13 | -0.493 | 0.09907 | -0.057 | -4.977
-12.5 | -0.462 | 0.09217 | -0.058 | -5.011
-12 | -0.428 | 0.08723 | -0.059 | -4.912
-11.5 | -0.393 | 0.08336 | -0.059 | -4.716
-11 | -0.356 | 0.07874 | -0.059 | -4.524
-10.5 | -0.318 | 0.07413 | -0.06 | -4.285
-10 | -0.278 | 0.07 | -0.061 | -3.964
-9.5 | -0.236 | 0.06607 | -0.061 | -3.571
-9 | -0.193 | 0.06158 | -0.062 | -3.134
-8.5 | -0.149 | 0.05848 | -0.063 | -2.545
-8 | -0.104 | 0.05554 | -0.064 | -1.864
-7.5 | -0.057 | 0.05269 | -0.065 | -1.085
-7 | -0.01 | 0.05007 | -0.066 | -0.199
-6.5 | 0.038 | 0.04757 | -0.067 | 0.8
-6 | 0.087 | 0.04477 | -0.075 | 1.945
-5.5 | 0.138 | 0.04094 | -0.085 | 3.365
-5 | 0.189 | 0.03887 | -0.088 | 4.852
-4.5 | 0.29 | 0.01378 | -0.142 | 21.046
-4 | 0.352 | 0.01374 | -0.143 | 25.617
-3.5 | 0.415 | 0.01242 | -0.144 | 33.388
-3 | 0.477 | 0.01253 | -0.145 | 38.082
-2.5 | 0.54 | 0.01249 | -0.146 | 43.213
-2 | 0.602 | 0.01248 | -0.147 | 48.273
-1.5 | 0.664 | 0.01385 | -0.148 | 47.991
-1 | 0.726 | 0.01412 | -0.149 | 51.429
-0.5 | 0.787 | 0.0145 | -0.15 | 54.313
0 | 0.855 | 0.01482 | -0.151 | 57.698
0.5 | 0.908 | 0.01518 | -0.151 | 59.769
1 | 0.968 | 0.01555 | -0.152 | 62.269
1.5 | 1.04 | 0.01563 | -0.154 | 66.548
2 | 1.089 | 0.01607 | -0.154 | 67.765
2.5 | 1.15 | 0.01578 | -0.154 | 72.85
3 | 1.209 | 0.01663 | -0.155 | 72.694
3.5 | 1.268 | 0.01724 | -0.156 | 73.556
4 | 1.326 | 0.01794 | -0.157 | 73.936
4.5 | 1.378 | 0.02375 | -0.157 | 58.044
5 | 1.435 | 0.02458 | -0.158 | 58.384
5.5 | 1.491 | 0.02547 | -0.158 | 58.53
6 | 1.545 | 0.02637 | -0.159 | 58.576
6.5 | 1.599 | 0.0274 | -0.159 | 58.348
7 | 1.651 | 0.02849 | -0.159 | 57.947
7.5 | 1.702 | 0.02956 | -0.16 | 57.578
8 | 1.752 | 0.03079 | -0.16 | 56.906
8.5 | 1.801 | 0.03213 | -0.161 | 56.069
9 | 1.85 | 0.03322 | -0.161 | 55.698
9.5 | 1.898 | 0.03473 | -0.162 | 54.653
10 | 1.945 | 0.03608 | -0.162 | 53.903
10.5 | 1.991 | 0.03778 | -0.162 | 52.716
11 | 2.036 | 0.03948 | -0.163 | 51.574
11.5 | 2.08 | 0.04111 | -0.163 | 50.591
12 | 2.122 | 0.04345 | -0.163 | 48.833
12.5 | 2.162 | 0.04563 | -0.164 | 47.376
13 | 2.203 | 0.04768 | -0.164 | 46.202
13.5 | 2.242 | 0.04979 | -0.164 | 45.021
14 | 2.273 | 0.05263 | -0.164 | 43.188
14.5 | 2.303 | 0.0551 | -0.165 | 41.796
15 | 2.029 | 0.10465 | -0.105 | 19.391
15.5 | 2.057 | 0.10929 | -0.106 | 18.82
16 | 2.382 | 0.06242 | -0.165 | 38.165
16.5 | 2.106 | 0.12142 | -0.107 | 17.341
17 | 2.125 | 0.12839 | -0.106 | 16.549
17.5 | 2.133 | 0.13434 | -0.107 | 15.878
18 | 2.137 | 0.13917 | -0.107 | 15.357
18.5 | 2.136 | 0.14599 | -0.107 | 14.633
19 | 2.134 | 0.1532 | -0.107 | 13.928
19.5 | 2.128 | 0.15974 | -0.108 | 13.319
20 | 2.116 | 0.16759 | -0.107 | 12.627

## 18. Re 250k Mach 0.00 (2)
BIGFOIL.COM POLAR EXPORT
goe422
GOE 422 |  |  |  | Cl Max: | 1.6865 | at alpha= | 14.5 | deg
XFOIL ncrit=9 |  |  |  | L/D Max: | 77.6934 | at alpha= | 4 | deg
Re: | 250000 |  |  | Cd Min: | 0.21326 | at alpha= | -20 | deg
Mach: | 0 |  |  | Cl=0 at alpha= | -11.5217 | deg
|  |  |  | @ Cl=0.1, Cd= | 0.062914
|  |  |  | @ Cl=0.4, Cd= | 0.016577
|  |  |  | @ Cl=0.6, Cd= | 0.014316
alpha (deg) | Cl | Cd | Cm | Cl/Cd
-20 | -0.3109 | 0.21326 | -0.0392 | -1.4578
-19.5 | -0.2986 | 0.20822 | -0.0421 | -1.4341
-19 | -0.2894 | 0.2033 | -0.044 | -1.4235
-18.5 | -0.2768 | 0.19928 | -0.0442 | -1.389
-18 | -0.2678 | 0.1954 | -0.0445 | -1.3705
-17.5 | -0.2623 | 0.19124 | -0.045 | -1.3716
-17 | -0.2636 | 0.18684 | -0.046 | -1.4108
-16.5 | -0.2535 | 0.18293 | -0.0444 | -1.3858
-16 | -0.2497 | 0.17959 | -0.0431 | -1.3904
-15.5 | -0.2539 | 0.17673 | -0.0408 | -1.4367
-15 | -0.2311 | 0.16814 | -0.0511 | -1.3744
-14.5 | -0.1901 | 0.16074 | -0.0574 | -1.1827
-14 | -0.1569 | 0.15334 | -0.0648 | -1.0232
-13.5 | -0.1366 | 0.14459 | -0.0755 | -0.94474
-13 | -0.0928 | 0.13721 | -0.0816 | -0.67634
-12.5 | -0.0609 | 0.13005 | -0.0884 | -0.46828
-12 | -0.0374 | 0.12116 | -0.099 | -0.30868
-11.5 | 0.0017 | 0.11463 | -0.104 | 0.01483
-11 | 0.0071 | 0.10661 | -0.1152 | 0.066598
-10.5 | 0.0364 | 0.1004 | -0.1156 | 0.36255
-10 | 0.0572 | 0.09575 | -0.1151 | 0.59739
-9.5 | 0.0312 | 0.0878 | -0.1238 | 0.35535
-9 | 0.0652 | 0.08374 | -0.1199 | 0.7786
-8.5 | 0.0851 | 0.07932 | -0.1197 | 1.0729
-8 | 0.0609 | 0.06914 | -0.1319 | 0.88082
-7.5 | 0.0899 | 0.06587 | -0.1292 | 1.3648
-7 | 0.1076 | 0.06069 | -0.1333 | 1.7729
-6 | 0.1034 | 0.028 | -0.1525 | 3.6929
-5.5 | 0.1422 | 0.02401 | -0.1508 | 5.9225
-5 | 0.1918 | 0.02122 | -0.1501 | 9.0386
-4.5 | 0.2423 | 0.01955 | -0.1492 | 12.3939
-4 | 0.2949 | 0.01856 | -0.1485 | 15.889
-3.5 | 0.351 | 0.01732 | -0.1481 | 20.2656
-3 | 0.4018 | 0.01655 | -0.1468 | 24.2779
-2.5 | 0.4544 | 0.01597 | -0.146 | 28.4534
-2 | 0.5104 | 0.0153 | -0.1458 | 33.3595
-1.5 | 0.5606 | 0.0147 | -0.1446 | 38.1361
-1 | 0.6119 | 0.0142 | -0.1437 | 43.0915
-0.5 | 0.6648 | 0.01377 | -0.1432 | 48.2789
0 | 0.7129 | 0.01263 | -0.1421 | 56.445
0.5 | 0.7581 | 0.01193 | -0.1386 | 63.5457
1 | 0.8354 | 0.01207 | -0.143 | 69.2129
1.5 | 0.8819 | 0.01231 | -0.1412 | 71.6409
2 | 0.9289 | 0.01259 | -0.1396 | 73.7808
2.5 | 0.9747 | 0.01291 | -0.1376 | 75.4996
3 | 1.0192 | 0.01328 | -0.1356 | 76.747
3.5 | 1.0628 | 0.01372 | -0.1334 | 77.4636
4 | 1.1048 | 0.01422 | -0.131 | 77.6934
4.5 | 1.1447 | 0.01479 | -0.1282 | 77.3969
5 | 1.1805 | 0.0154 | -0.1248 | 76.6558
5.5 | 1.216 | 0.01609 | -0.1215 | 75.5749
6 | 1.2523 | 0.01685 | -0.1185 | 74.3205
6.5 | 1.289 | 0.01768 | -0.1158 | 72.9072
7 | 1.326 | 0.01858 | -0.1132 | 71.3671
7.5 | 1.3626 | 0.01952 | -0.1107 | 69.8053
8 | 1.3971 | 0.02052 | -0.108 | 68.0848
8.5 | 1.4332 | 0.02158 | -0.1057 | 66.4133
9 | 1.4665 | 0.0227 | -0.1032 | 64.6035
9.5 | 1.5038 | 0.02382 | -0.1013 | 63.1318
10 | 1.5331 | 0.02516 | -0.0985 | 60.934
10.5 | 1.5686 | 0.02641 | -0.0966 | 59.3942
11 | 1.5905 | 0.02815 | -0.0933 | 56.5009
11.5 | 1.6153 | 0.0299 | -0.0906 | 54.0234
12 | 1.6335 | 0.03207 | -0.0875 | 50.9355
12.5 | 1.6512 | 0.03445 | -0.0846 | 47.9303
13 | 1.667 | 0.03706 | -0.0819 | 44.9811
13.5 | 1.6782 | 0.04031 | -0.0793 | 41.6323
14 | 1.6862 | 0.04401 | -0.0768 | 38.314
14.5 | 1.6865 | 0.0487 | -0.0744 | 34.6304
15 | 1.6741 | 0.05504 | -0.0722 | 30.4161
16 | 1.5749 | 0.07747 | -0.0681 | 20.3292
16.5 | 1.5421 | 0.08756 | -0.0677 | 17.6119
17 | 1.519 | 0.09662 | -0.0679 | 15.7214
17.5 | 1.5139 | 0.10341 | -0.0682 | 14.6398
18 | 1.5117 | 0.10971 | -0.0687 | 13.7791
18.5 | 1.5204 | 0.11427 | -0.0689 | 13.3053
19 | 1.5333 | 0.11842 | -0.0693 | 12.948
19.5 | 1.5461 | 0.12254 | -0.07 | 12.6171

## 19. Re 250k Mach 0.10 (1)
BIGFOIL.COM POLAR EXPORT
goe422
GOE 422 |  |  |  | Cl Max: | 2.359 | at alpha= | 15.5 | deg
JavaFoil+Calcfoil stall+Eppler ext transition |  |  |  | L/D Max: | 73.779 | at alpha= | 3.5 | deg
Re: | 250000 |  |  | Cd Min: | 0.01244 | at alpha= | -2 | deg
Mach: | 0.1 |  |  | Cl=0 at alpha= | -6.8958 | deg
|  |  |  | @ Cl=0.1, Cd= | 0.044496
|  |  |  | @ Cl=0.4, Cd= | 0.013283
|  |  |  | @ Cl=0.6, Cd= | 0.01245
alpha (deg) | Cl | Cd | Cm | Cl/Cd
-20 | -0.702 | 0.20093 | -0.05 | -3.494
-19.5 | -0.699 | 0.19215 | -0.051 | -3.639
-19 | -0.695 | 0.18115 | -0.051 | -3.836
-18.5 | -0.689 | 0.16844 | -0.052 | -4.09
-18 | -0.681 | 0.16117 | -0.053 | -4.225
-17.5 | -0.671 | 0.15402 | -0.053 | -4.358
-17 | -0.66 | 0.14666 | -0.054 | -4.498
-16.5 | -0.646 | 0.13943 | -0.054 | -4.633
-16 | -0.63 | 0.13246 | -0.055 | -4.758
-15.5 | -0.612 | 0.12809 | -0.055 | -4.778
-15 | -0.592 | 0.12131 | -0.056 | -4.88
-14.5 | -0.57 | 0.11571 | -0.056 | -4.925
-14 | -0.545 | 0.10883 | -0.057 | -5.012
-13.5 | -0.519 | 0.10346 | -0.057 | -5.017
-13 | -0.49 | 0.09995 | -0.057 | -4.905
-12.5 | -0.46 | 0.09261 | -0.059 | -4.965
-12 | -0.427 | 0.08758 | -0.059 | -4.876
-11.5 | -0.392 | 0.08403 | -0.059 | -4.669
-11 | -0.356 | 0.07896 | -0.06 | -4.506
-10.5 | -0.318 | 0.07515 | -0.06 | -4.226
-10 | -0.278 | 0.0704 | -0.061 | -3.944
-9.5 | -0.236 | 0.0665 | -0.062 | -3.552
-9 | -0.193 | 0.06207 | -0.063 | -3.116
-8.5 | -0.149 | 0.05863 | -0.064 | -2.544
-8 | -0.104 | 0.05564 | -0.065 | -1.866
-7.5 | -0.057 | 0.053 | -0.065 | -1.083
-7 | -0.01 | 0.05013 | -0.066 | -0.2
-6.5 | 0.038 | 0.04781 | -0.067 | 0.799
-6 | 0.087 | 0.0455 | -0.068 | 1.914
-5.5 | 0.138 | 0.04156 | -0.083 | 3.319
-5 | 0.189 | 0.03918 | -0.087 | 4.829
-4.5 | 0.291 | 0.01437 | -0.143 | 20.268
-4 | 0.354 | 0.01375 | -0.144 | 25.734
-3.5 | 0.417 | 0.01311 | -0.145 | 31.767
-3 | 0.479 | 0.01249 | -0.146 | 38.383
-2.5 | 0.542 | 0.01256 | -0.147 | 43.198
-2 | 0.605 | 0.01244 | -0.148 | 48.662
-1.5 | 0.668 | 0.01394 | -0.149 | 47.905
-1 | 0.73 | 0.01412 | -0.15 | 51.673
-0.5 | 0.791 | 0.01458 | -0.151 | 54.289
0 | 0.859 | 0.01481 | -0.152 | 58.022
0.5 | 0.912 | 0.01521 | -0.152 | 59.95
1 | 0.973 | 0.01565 | -0.153 | 62.199
1.5 | 1.045 | 0.01581 | -0.155 | 66.083
2 | 1.095 | 0.01627 | -0.154 | 67.263
2.5 | 1.154 | 0.01578 | -0.155 | 73.139
3 | 1.214 | 0.01663 | -0.156 | 72.996
3.5 | 1.274 | 0.01726 | -0.157 | 73.779
4 | 1.333 | 0.0181 | -0.158 | 73.622
4.5 | 1.385 | 0.02407 | -0.158 | 57.537
5 | 1.441 | 0.0248 | -0.158 | 58.102
5.5 | 1.497 | 0.02567 | -0.159 | 58.303
6 | 1.551 | 0.02661 | -0.159 | 58.285
6.5 | 1.605 | 0.02767 | -0.16 | 58.019
7 | 1.657 | 0.02878 | -0.16 | 57.579
7.5 | 1.709 | 0.02988 | -0.16 | 57.172
8 | 1.759 | 0.03115 | -0.161 | 56.457
8.5 | 1.807 | 0.03245 | -0.161 | 55.699
9 | 1.856 | 0.03357 | -0.162 | 55.289
9.5 | 1.905 | 0.03525 | -0.162 | 54.035
10 | 1.951 | 0.03665 | -0.163 | 53.251
10.5 | 1.997 | 0.03814 | -0.163 | 52.365
11 | 2.042 | 0.03989 | -0.163 | 51.179
11.5 | 2.086 | 0.04188 | -0.164 | 49.804
12 | 2.128 | 0.04385 | -0.164 | 48.535
12.5 | 2.168 | 0.04626 | -0.164 | 46.86
13 | 2.207 | 0.04837 | -0.165 | 45.633
13.5 | 2.245 | 0.05058 | -0.165 | 44.398
14 | 2.276 | 0.05352 | -0.165 | 42.528
14.5 | 2.305 | 0.05614 | -0.165 | 41.068
15 | 2.032 | 0.10545 | -0.105 | 19.272
15.5 | 2.359 | 0.06073 | -0.165 | 38.84
16 | 2.083 | 0.11621 | -0.106 | 17.925
16.5 | 2.105 | 0.12258 | -0.107 | 17.176
17 | 2.123 | 0.12943 | -0.106 | 16.404
17.5 | 2.129 | 0.1358 | -0.107 | 15.68
18 | 2.131 | 0.14172 | -0.107 | 15.036
18.5 | 2.129 | 0.14679 | -0.108 | 14.505
19 | 2.122 | 0.15517 | -0.107 | 13.672
19.5 | 2.112 | 0.16193 | -0.108 | 13.046
20 | 2.097 | 0.16997 | -0.107 | 12.34

## 20. Re 250k Mach 0.10 (2)
BIGFOIL.COM POLAR EXPORT
goe422
GOE 422 |  |  |  | Cl Max: | 1.6818 | at alpha= | 14 | deg
XFOIL ncrit=9 |  |  |  | L/D Max: | 77.0862 | at alpha= | 4 | deg
Re: | 250000 |  |  | Cd Min: | 0.21386 | at alpha= | -20 | deg
Mach: | 0.1 |  |  | Cl=0 at alpha= | -11.6011 | deg
|  |  |  | @ Cl=0.1, Cd= | 0.065951
|  |  |  | @ Cl=0.4, Cd= | 0.016716
|  |  |  | @ Cl=0.6, Cd= | 0.014423
alpha (deg) | Cl | Cd | Cm | Cl/Cd
-20 | -0.3105 | 0.21386 | -0.0394 | -1.4519
-19.5 | -0.2983 | 0.20883 | -0.0423 | -1.4284
-19 | -0.2891 | 0.20395 | -0.0442 | -1.4175
-18.5 | -0.2765 | 0.19992 | -0.0443 | -1.3831
-18 | -0.2675 | 0.19602 | -0.0446 | -1.3647
-17.5 | -0.262 | 0.19185 | -0.0451 | -1.3657
-17 | -0.2631 | 0.1875 | -0.046 | -1.4032
-16.5 | -0.253 | 0.18358 | -0.0444 | -1.3781
-16 | -0.2495 | 0.18027 | -0.043 | -1.384
-15.5 | -0.2512 | 0.17708 | -0.0415 | -1.4186
-15 | -0.2258 | 0.16831 | -0.0521 | -1.3416
-14.5 | -0.1851 | 0.16091 | -0.0585 | -1.1503
-14 | -0.1518 | 0.15344 | -0.066 | -0.98931
-13.5 | -0.1298 | 0.14472 | -0.0766 | -0.8969
-13 | -0.0882 | 0.13745 | -0.0824 | -0.64169
-12.5 | -0.0548 | 0.13012 | -0.0898 | -0.42115
-12 | -0.03 | 0.12131 | -0.1002 | -0.2473
-11.5 | 0.0076 | 0.11484 | -0.105 | 0.066179
-11 | 0.011 | 0.10718 | -0.1153 | 0.10263
-10.5 | 0.0405 | 0.1009 | -0.1159 | 0.40139
-10 | 0.0612 | 0.09623 | -0.1155 | 0.63598
-9.5 | 0.0364 | 0.08841 | -0.1242 | 0.41172
-9 | 0.0707 | 0.08425 | -0.1203 | 0.83917
-7.5 | 0.0981 | 0.06656 | -0.1291 | 1.4739
-7 | 0.1136 | 0.06159 | -0.1326 | 1.8445
-6.5 | 0.1189 | 0.05033 | -0.1468 | 2.3624
-6 | 0.1056 | 0.02885 | -0.1533 | 3.6603
-5.5 | 0.1442 | 0.02467 | -0.1518 | 5.8452
-5 | 0.1918 | 0.02166 | -0.1508 | 8.855
-4.5 | 0.2437 | 0.01978 | -0.15 | 12.3205
-4 | 0.2954 | 0.01878 | -0.1492 | 15.7295
-3.5 | 0.3528 | 0.01752 | -0.1489 | 20.137
-3 | 0.4039 | 0.01665 | -0.1476 | 24.2583
-2.5 | 0.456 | 0.01606 | -0.1466 | 28.3935
-2 | 0.511 | 0.01541 | -0.1461 | 33.1603
-1.5 | 0.5637 | 0.01478 | -0.1453 | 38.1394
-1 | 0.6146 | 0.01428 | -0.1443 | 43.0392
-0.5 | 0.6671 | 0.01388 | -0.1436 | 48.062
0 | 0.7154 | 0.01283 | -0.1425 | 55.7599
0.5 | 0.7578 | 0.01201 | -0.1383 | 63.0974
1 | 0.8395 | 0.01214 | -0.1435 | 69.1516
1.5 | 0.8856 | 0.01239 | -0.1416 | 71.477
2 | 0.9324 | 0.01268 | -0.1398 | 73.5331
2.5 | 0.9782 | 0.01301 | -0.1378 | 75.1883
3 | 1.0229 | 0.0134 | -0.1356 | 76.3358
3.5 | 1.0665 | 0.01386 | -0.1334 | 76.9481
4 | 1.1085 | 0.01438 | -0.1309 | 77.0862
4.5 | 1.1476 | 0.01496 | -0.128 | 76.7112
5 | 1.1827 | 0.01559 | -0.1243 | 75.8627
5.5 | 1.2188 | 0.01632 | -0.1211 | 74.6814
6 | 1.2545 | 0.0171 | -0.1179 | 73.3626
6.5 | 1.2909 | 0.01795 | -0.1151 | 71.9164
7 | 1.3277 | 0.01886 | -0.1125 | 70.3977
7.5 | 1.3661 | 0.01984 | -0.1102 | 68.8558
8 | 1.3993 | 0.02087 | -0.1073 | 67.0484
8.5 | 1.4348 | 0.02197 | -0.1049 | 65.3072
9 | 1.4691 | 0.02312 | -0.1024 | 63.5424
9.5 | 1.5051 | 0.02431 | -0.1003 | 61.9128
10 | 1.5354 | 0.02567 | -0.0976 | 59.813
10.5 | 1.5688 | 0.02703 | -0.0954 | 58.0392
11 | 1.592 | 0.0288 | -0.0923 | 55.2778
11.5 | 1.6152 | 0.03069 | -0.0894 | 52.6295
12 | 1.6345 | 0.03287 | -0.0864 | 49.7262
12.5 | 1.6498 | 0.03549 | -0.0834 | 46.4863
13 | 1.6659 | 0.03818 | -0.0807 | 43.6328
13.5 | 1.6758 | 0.04163 | -0.0781 | 40.2546
14 | 1.6818 | 0.04563 | -0.0756 | 36.8573
14.5 | 1.6797 | 0.05069 | -0.0733 | 33.1367
15 | 1.6622 | 0.05773 | -0.0711 | 28.7927
15.5 | 1.6109 | 0.06898 | -0.0688 | 23.3531
16 | 1.5609 | 0.08078 | -0.0677 | 19.3229
16.5 | 1.5297 | 0.09077 | -0.0675 | 16.8525
17 | 1.5097 | 0.0995 | -0.0678 | 15.1729
17.5 | 1.5055 | 0.10621 | -0.0682 | 14.1747
18 | 1.5056 | 0.11219 | -0.0687 | 13.4201
18.5 | 1.5163 | 0.11656 | -0.0689 | 13.0088
19 | 1.5307 | 0.12053 | -0.0693 | 12.6997

## 21. Re 250k Mach 0.25 (1)
BIGFOIL.COM POLAR EXPORT
goe422
GOE 422 |  |  |  | Cl Max: | 2.263 | at alpha= | 13.5 | deg
JavaFoil+Calcfoil stall+Eppler ext transition |  |  |  | L/D Max: | 72.293 | at alpha= | 3.5 | deg
Re: | 250000 |  |  | Cd Min: | 0.01375 | at alpha= | -3.5 | deg
Mach: | 0.25 |  |  | Cl=0 at alpha= | -6.898 | deg
|  |  |  | @ Cl=0.1, Cd= | 0.04609
|  |  |  | @ Cl=0.4, Cd= | 0.014095
|  |  |  | @ Cl=0.6, Cd= | 0.014159
alpha (deg) | Cl | Cd | Cm | Cl/Cd
-20 | -0.448 | 0.24851 | -0.052 | -1.802
-19.5 | -0.469 | 0.23017 | -0.052 | -2.038
-19 | -0.488 | 0.21605 | -0.053 | -2.258
-18.5 | -0.504 | 0.20256 | -0.053 | -2.486
-18 | -0.517 | 0.18159 | -0.054 | -2.845
-17.5 | -0.527 | 0.17158 | -0.054 | -3.069
-17 | -0.533 | 0.16122 | -0.055 | -3.307
-16.5 | -0.537 | 0.15334 | -0.055 | -3.5
-16 | -0.537 | 0.14399 | -0.056 | -3.727
-15.5 | -0.533 | 0.13984 | -0.056 | -3.812
-15 | -0.526 | 0.13107 | -0.056 | -4.015
-14.5 | -0.516 | 0.12371 | -0.057 | -4.17
-14 | -0.502 | 0.11694 | -0.057 | -4.293
-13.5 | -0.485 | 0.11019 | -0.058 | -4.399
-13 | -0.464 | 0.10612 | -0.058 | -4.371
-12.5 | -0.44 | 0.09987 | -0.058 | -4.406
-12 | -0.413 | 0.09169 | -0.06 | -4.504
-11.5 | -0.383 | 0.08813 | -0.06 | -4.345
-11 | -0.35 | 0.08264 | -0.061 | -4.236
-10.5 | -0.315 | 0.07796 | -0.061 | -4.035
-10 | -0.277 | 0.07277 | -0.062 | -3.803
-9.5 | -0.237 | 0.06723 | -0.063 | -3.521
-9 | -0.195 | 0.06334 | -0.064 | -3.073
-8.5 | -0.151 | 0.06042 | -0.065 | -2.494
-8 | -0.105 | 0.05669 | -0.066 | -1.856
-7.5 | -0.058 | 0.0541 | -0.067 | -1.078
-7 | -0.01 | 0.05142 | -0.067 | -0.198
-6.5 | 0.039 | 0.04883 | -0.069 | 0.798
-6 | 0.089 | 0.04648 | -0.07 | 1.915
-5.5 | 0.14 | 0.04467 | -0.07 | 3.129
-5 | 0.192 | 0.04171 | -0.081 | 4.611
-4.5 | 0.247 | 0.03798 | -0.092 | 6.503
-4 | 0.363 | 0.01455 | -0.146 | 24.934
-3.5 | 0.428 | 0.01375 | -0.149 | 31.091
-3 | 0.492 | 0.01406 | -0.15 | 34.993
-2.5 | 0.557 | 0.01408 | -0.151 | 39.555
-2 | 0.622 | 0.0142 | -0.152 | 43.779
-1.5 | 0.686 | 0.01421 | -0.153 | 48.26
-1 | 0.749 | 0.01442 | -0.154 | 51.965
-0.5 | 0.813 | 0.0149 | -0.154 | 54.543
0 | 0.873 | 0.01523 | -0.155 | 57.314
0.5 | 0.936 | 0.01563 | -0.155 | 59.851
1 | 0.998 | 0.01604 | -0.156 | 62.217
1.5 | 1.06 | 0.01645 | -0.157 | 64.419
2 | 1.122 | 0.01669 | -0.158 | 67.23
2.5 | 1.183 | 0.01643 | -0.159 | 72.01
3 | 1.244 | 0.01727 | -0.16 | 72.072
3.5 | 1.305 | 0.01805 | -0.161 | 72.293
4 | 1.358 | 0.02417 | -0.161 | 56.188
4.5 | 1.416 | 0.02502 | -0.161 | 56.589
5 | 1.473 | 0.02595 | -0.162 | 56.743
5.5 | 1.531 | 0.02716 | -0.162 | 56.355
6 | 1.586 | 0.02826 | -0.163 | 56.125
6.5 | 1.639 | 0.02946 | -0.163 | 55.641
7 | 1.692 | 0.03059 | -0.164 | 55.314
7.5 | 1.744 | 0.03201 | -0.164 | 54.474
8 | 1.794 | 0.03342 | -0.165 | 53.682
8.5 | 1.843 | 0.03456 | -0.165 | 53.325
9 | 1.891 | 0.03614 | -0.165 | 52.326
9.5 | 1.939 | 0.03772 | -0.166 | 51.396
10 | 1.986 | 0.03971 | -0.166 | 50.007
10.5 | 2.029 | 0.04139 | -0.167 | 49.024
11 | 2.072 | 0.04333 | -0.167 | 47.823
11.5 | 2.114 | 0.04542 | -0.167 | 46.543
12 | 2.154 | 0.04822 | -0.168 | 44.672
12.5 | 2.192 | 0.0509 | -0.168 | 43.055
13 | 1.933 | 0.08799 | -0.107 | 21.973
13.5 | 2.263 | 0.05639 | -0.168 | 40.12
14 | 1.995 | 0.09796 | -0.107 | 20.371
14.5 | 2.02 | 0.10407 | -0.108 | 19.412
15 | 2.043 | 0.10995 | -0.108 | 18.579
15.5 | 2.061 | 0.11519 | -0.108 | 17.891
16 | 2.077 | 0.12146 | -0.108 | 17.104
16.5 | 2.091 | 0.12811 | -0.109 | 16.324
17 | 2.098 | 0.13707 | -0.108 | 15.304
17.5 | 2.086 | 0.14385 | -0.108 | 14.504
18 | 2.069 | 0.15162 | -0.108 | 13.647
18.5 | 2.046 | 0.15766 | -0.109 | 12.977

## 22. Re 250k Mach 0.25 (2)
BIGFOIL.COM POLAR EXPORT
goe422
GOE 422 |  |  |  | Cl Max: | 1.6556 | at alpha= | 13.5 | deg
XFOIL ncrit=9 |  |  |  | L/D Max: | 73.9136 | at alpha= | 3.5 | deg
Re: | 250000 |  |  | Cd Min: | 0.21728 | at alpha= | -20 | deg
Mach: | 0.25 |  |  | Cl=0 at alpha= | -12.0786 | deg
|  |  |  | @ Cl=0.1, Cd= | 0.086715
|  |  |  | @ Cl=0.4, Cd= | 0.0176
|  |  |  | @ Cl=0.6, Cd= | 0.015102
alpha (deg) | Cl | Cd | Cm | Cl/Cd
-20 | -0.3087 | 0.21728 | -0.0407 | -1.4207
-19.5 | -0.2976 | 0.21241 | -0.0434 | -1.4011
-19 | -0.2878 | 0.2076 | -0.0448 | -1.3863
-18.5 | -0.2753 | 0.20351 | -0.0449 | -1.3528
-18 | -0.2662 | 0.19953 | -0.0451 | -1.3341
-17.5 | -0.261 | 0.19532 | -0.0456 | -1.3363
-17 | -0.2607 | 0.19111 | -0.0463 | -1.3641
-16.5 | -0.2513 | 0.18718 | -0.0445 | -1.3426
-16 | -0.2499 | 0.18417 | -0.0425 | -1.3569
-15.5 | -0.2293 | 0.17776 | -0.0481 | -1.2899
-15 | -0.1976 | 0.16923 | -0.0577 | -1.1676
-14.5 | -0.1589 | 0.16175 | -0.0646 | -0.98238
-14 | -0.1256 | 0.15384 | -0.0737 | -0.81643
-13.5 | -0.0946 | 0.14534 | -0.083 | -0.65089
-13 | -0.0569 | 0.13817 | -0.089 | -0.41181
-12.5 | -0.0236 | 0.13025 | -0.0984 | -0.18119
-12 | 0.0044 | 0.12238 | -0.1058 | 0.035954
-11.5 | 0.0405 | 0.1157 | -0.1113 | 0.35004
-11 | 0.0313 | 0.10877 | -0.1209 | 0.28776
-10.5 | 0.0665 | 0.10305 | -0.1183 | 0.64532
-10 | 0.0859 | 0.0982 | -0.1182 | 0.87475
-9.5 | 0.0653 | 0.09123 | -0.1261 | 0.71577
-9 | 0.1005 | 0.08665 | -0.1225 | 1.1598
-8.5 | 0.1202 | 0.08203 | -0.1229 | 1.4653
-8 | 0.1046 | 0.07376 | -0.1321 | 1.4181
-7.5 | 0.1345 | 0.06989 | -0.13 | 1.9245
-7 | 0.1509 | 0.06496 | -0.1323 | 2.323
-6.5 | 0.1458 | 0.05471 | -0.147 | 2.665
-5.5 | 0.1605 | 0.02865 | -0.1574 | 5.6021
-5 | 0.1985 | 0.02448 | -0.1555 | 8.1087
-4.5 | 0.2479 | 0.02154 | -0.1543 | 11.5088
-4 | 0.3024 | 0.01996 | -0.1536 | 15.1503
-3.5 | 0.3549 | 0.01858 | -0.1521 | 19.1012
-3 | 0.4101 | 0.01738 | -0.151 | 23.5961
-2.5 | 0.4689 | 0.01656 | -0.1506 | 28.3152
-2 | 0.5208 | 0.01598 | -0.1491 | 32.5907
-1.5 | 0.5743 | 0.01539 | -0.148 | 37.3164
-1 | 0.6287 | 0.01478 | -0.1471 | 42.5372
-0.5 | 0.6851 | 0.01436 | -0.1466 | 47.7089
0 | 0.7344 | 0.01368 | -0.1452 | 53.6842
0.5 | 0.7703 | 0.01259 | -0.1402 | 61.1835
1 | 0.8523 | 0.01258 | -0.1443 | 67.7504
1.5 | 0.8998 | 0.01286 | -0.1422 | 69.9689
2 | 0.9471 | 0.0132 | -0.1401 | 71.75
2.5 | 0.9925 | 0.01359 | -0.1376 | 73.0316
3 | 1.0362 | 0.01405 | -0.1348 | 73.7509
3.5 | 1.0784 | 0.01459 | -0.1319 | 73.9136
4 | 1.1166 | 0.0152 | -0.1283 | 73.4605
4.5 | 1.1533 | 0.0159 | -0.1246 | 72.5346
5 | 1.1894 | 0.01669 | -0.1209 | 71.2642
5.5 | 1.2255 | 0.01756 | -0.1175 | 69.7893
6 | 1.2628 | 0.0185 | -0.1144 | 68.2595
6.5 | 1.3011 | 0.01951 | -0.1117 | 66.6889
7 | 1.3411 | 0.02055 | -0.1092 | 65.2603
7.5 | 1.3749 | 0.02173 | -0.1061 | 63.272
8 | 1.4114 | 0.02296 | -0.1034 | 61.4721
8.5 | 1.445 | 0.02429 | -0.1005 | 59.4895
9 | 1.4814 | 0.02565 | -0.0981 | 57.7544
9.5 | 1.5128 | 0.02719 | -0.0953 | 55.6381
10 | 1.5466 | 0.02874 | -0.0929 | 53.8135
10.5 | 1.5714 | 0.03072 | -0.0897 | 51.1523
11 | 1.5994 | 0.03261 | -0.087 | 49.0463
11.5 | 1.6144 | 0.0353 | -0.0835 | 45.7337
12 | 1.6291 | 0.03824 | -0.0803 | 42.602
12.5 | 1.6441 | 0.0413 | -0.0775 | 39.8087
13 | 1.6508 | 0.04536 | -0.0747 | 36.3933
13.5 | 1.6556 | 0.04986 | -0.0723 | 33.205
14 | 1.6525 | 0.05542 | -0.0702 | 29.8178
14.5 | 1.6373 | 0.06263 | -0.0685 | 26.1424
15 | 1.5888 | 0.07382 | -0.067 | 21.5226
15.5 | 1.5283 | 0.08703 | -0.0665 | 17.5606
16 | 1.4907 | 0.09801 | -0.0669 | 15.2097
16.5 | 1.47 | 0.10705 | -0.0676 | 13.7319
17 | 1.4669 | 0.11385 | -0.0683 | 12.8845
17.5 | 1.471 | 0.11965 | -0.0689 | 12.2942
18 | 1.4859 | 0.12367 | -0.069 | 12.015
18.5 | 1.5033 | 0.12756 | -0.0694 | 11.785

## 23. Re 250k Mach 0.50 (1)
BIGFOIL.COM POLAR EXPORT
goe422
GOE 422 |  |  |  | Cl Max: | 2.025 | at alpha= | 9.5 | deg
JavaFoil+Calcfoil stall+Eppler ext transition |  |  |  | L/D Max: | 63.336 | at alpha= | 1.5 | deg
Re: | 250000 |  |  | Cd Min: | 0.01468 | at alpha= | -3.5 | deg
Mach: | 0.5 |  |  | Cl=0 at alpha= | -6.902 | deg
|  |  |  | @ Cl=0.1, Cd= | 0.050567
|  |  |  | @ Cl=0.4, Cd= | 0.027985
|  |  |  | @ Cl=0.6, Cd= | 0.015138
alpha (deg) | Cl | Cd | Cm | Cl/Cd
-20 | -0.736 | 0.26888 | -0.072 | -2.737
-19.5 | -0.709 | 0.26494 | -0.072 | -2.675
-19 | -0.681 | 0.25958 | -0.073 | -2.625
-18.5 | -0.655 | 0.22881 | -0.074 | -2.86
-18 | -0.627 | 0.22578 | -0.075 | -2.777
-17.5 | -0.598 | 0.22392 | -0.072 | -2.671
-17 | -0.569 | 0.21115 | -0.07 | -2.696
-16.5 | -0.541 | 0.21765 | -0.069 | -2.486
-16 | -0.514 | 0.195 | -0.07 | -2.635
-15.5 | -0.486 | 0.18801 | -0.07 | -2.584
-15 | -0.458 | 0.18285 | -0.07 | -2.506
-14.5 | -0.43 | 0.17821 | -0.071 | -2.415
-14 | -0.402 | 0.17364 | -0.071 | -2.317
-13.5 | -0.374 | 0.17206 | -0.072 | -2.176
-13 | -0.346 | 0.17112 | -0.071 | -2.023
-12.5 | -0.318 | 0.15669 | -0.072 | -2.031
-12 | -0.29 | 0.15116 | -0.072 | -1.919
-11.5 | -0.261 | 0.12443 | -0.069 | -2.101
-11 | -0.233 | 0.1211 | -0.066 | -1.924
-10.5 | -0.205 | 0.11454 | -0.067 | -1.788
-10 | -0.177 | 0.11246 | -0.068 | -1.57
-9.5 | -0.148 | 0.11063 | -0.068 | -1.34
-9 | -0.12 | 0.10782 | -0.069 | -1.112
-8.5 | -0.091 | 0.10515 | -0.069 | -0.87
-8 | -0.078 | 0.08247 | -0.069 | -0.947
-7.5 | -0.055 | 0.06523 | -0.07 | -0.839
-7 | -0.01 | 0.05899 | -0.071 | -0.173
-6.5 | 0.041 | 0.05456 | -0.072 | 0.743
-6 | 0.095 | 0.05084 | -0.073 | 1.862
-5.5 | 0.151 | 0.04778 | -0.075 | 3.159
-5 | 0.209 | 0.04537 | -0.076 | 4.597
-4.5 | 0.267 | 0.04333 | -0.078 | 6.163
-4 | 0.328 | 0.04093 | -0.09 | 8.01
-3.5 | 0.474 | 0.01468 | -0.164 | 32.3
-3 | 0.547 | 0.01492 | -0.165 | 36.684
-2.5 | 0.62 | 0.01522 | -0.166 | 40.762
-2 | 0.693 | 0.01534 | -0.167 | 45.193
-1.5 | 0.765 | 0.01559 | -0.169 | 49.052
-1 | 0.835 | 0.01596 | -0.17 | 52.342
-0.5 | 0.906 | 0.01629 | -0.171 | 55.608
0 | 0.969 | 0.01691 | -0.172 | 57.273
0.5 | 1.038 | 0.01727 | -0.173 | 60.098
1 | 1.106 | 0.01783 | -0.174 | 62.051
1.5 | 1.174 | 0.01854 | -0.175 | 63.336
2 | 1.241 | 0.01978 | -0.176 | 62.732
2.5 | 1.308 | 0.02084 | -0.177 | 62.758
3 | 1.36 | 0.02735 | -0.176 | 49.732
3.5 | 1.422 | 0.02855 | -0.176 | 49.816
4 | 1.485 | 0.02973 | -0.177 | 49.935
4.5 | 1.546 | 0.03114 | -0.177 | 49.646
5 | 1.607 | 0.03287 | -0.178 | 48.878
5.5 | 1.667 | 0.03465 | -0.178 | 48.099
6 | 1.724 | 0.03661 | -0.179 | 47.089
6.5 | 1.778 | 0.03881 | -0.179 | 45.8
7 | 1.827 | 0.04072 | -0.179 | 44.87
7.5 | 1.875 | 0.04346 | -0.18 | 43.153
8 | 1.919 | 0.04598 | -0.18 | 41.739
8.5 | 1.959 | 0.04868 | -0.18 | 40.242
9 | 1.993 | 0.05275 | -0.18 | 37.79
9.5 | 2.025 | 0.05618 | -0.18 | 36.04
10 | 1.79 | 0.07082 | -0.115 | 25.272
10.5 | 1.81 | 0.07656 | -0.114 | 23.637
11 | 1.822 | 0.08303 | -0.115 | 21.939
11.5 | 1.821 | 0.09107 | -0.114 | 19.997
12 | 1.806 | 0.10016 | -0.114 | 18.031
12.5 | 1.766 | 0.11048 | -0.114 | 15.981
13 | 1.673 | 0.13037 | -0.113 | 12.833
13.5 | 1.176 | 0.19081 | -0.113 | 6.165
14 | 1.204 | 0.1972 | -0.113 | 6.107
14.5 | 1.232 | 0.20932 | -0.114 | 5.888

## 24. Re 250k Mach 0.50 (2)
BIGFOIL.COM POLAR EXPORT
goe422
GOE 422 |  |  |  | Cl Max: | 1.4475 | at alpha= | 9.5 | deg
XFOIL ncrit=9 |  |  |  | L/D Max: | 59.1631 | at alpha= | 2 | deg
Re: | 250000 |  |  | Cd Min: | 0.23608 | at alpha= | -20 | deg
Mach: | 0.5 |  |  | Cl=0 at alpha= | -13.8699 | deg
|  |  |  | @ Cl=0.1, Cd= | 0.13101
|  |  |  | @ Cl=0.4, Cd= | 0.024602
|  |  |  | @ Cl=0.6, Cd= | 0.018348
alpha (deg) | Cl | Cd | Cm | Cl/Cd
-20 | -0.3133 | 0.23608 | -0.0448 | -1.3271
-19 | -0.289 | 0.22583 | -0.0472 | -1.2797
-18.5 | -0.277 | 0.2213 | -0.0473 | -1.2517
-18 | -0.2679 | 0.21679 | -0.0475 | -1.2358
-17 | -0.2613 | 0.20865 | -0.0459 | -1.2523
-16.5 | -0.2227 | 0.20057 | -0.0537 | -1.1103
-16 | -0.1801 | 0.19152 | -0.0651 | -0.94037
-15.5 | -0.1385 | 0.18228 | -0.0756 | -0.75982
-15 | -0.0922 | 0.17363 | -0.0847 | -0.53101
-14.5 | -0.052 | 0.16511 | -0.0944 | -0.31494
-14 | -0.0103 | 0.15611 | -0.1052 | -0.065979
-13.5 | 0.0293 | 0.14842 | -0.1118 | 0.19741
-13 | 0.0635 | 0.14076 | -0.12 | 0.45112
-12.5 | 0.0882 | 0.13355 | -0.1258 | 0.66043
-12 | 0.1166 | 0.12744 | -0.1275 | 0.91494
-11.5 | 0.1322 | 0.12178 | -0.13 | 1.0856
-11 | 0.1421 | 0.11593 | -0.1326 | 1.2257
-10.5 | 0.1688 | 0.11016 | -0.1327 | 1.5323
-10 | 0.1868 | 0.10479 | -0.1343 | 1.7826
-9.5 | 0.189 | 0.09922 | -0.1382 | 1.9049
-9 | 0.2203 | 0.09385 | -0.1375 | 2.3474
-8.5 | 0.2226 | 0.08901 | -0.1421 | 2.5008
-8 | 0.2413 | 0.08325 | -0.1433 | 2.8985
-7.5 | 0.2682 | 0.07853 | -0.1432 | 3.4153
-7 | 0.2542 | 0.07284 | -0.1521 | 3.4898
-6.5 | 0.2838 | 0.0678 | -0.1496 | 4.1858
-6 | 0.3077 | 0.06343 | -0.1498 | 4.851
-5.5 | 0.2923 | 0.05576 | -0.1618 | 5.2421
-5 | 0.287 | 0.04304 | -0.1691 | 6.6682
-4.5 | 0.3227 | 0.03838 | -0.1693 | 8.408
-4 | 0.3343 | 0.02901 | -0.1693 | 11.5236
-3.5 | 0.3791 | 0.02581 | -0.1668 | 14.6881
-3 | 0.4303 | 0.02285 | -0.1644 | 18.8315
-2.5 | 0.4909 | 0.02036 | -0.1626 | 24.111
-2 | 0.5529 | 0.01906 | -0.1609 | 29.0084
-1.5 | 0.6085 | 0.01822 | -0.1579 | 33.3974
-1 | 0.6641 | 0.01762 | -0.1549 | 37.6901
-0.5 | 0.7189 | 0.01716 | -0.152 | 41.8939
0 | 0.7719 | 0.01672 | -0.1491 | 46.1663
0.5 | 0.8236 | 0.01656 | -0.1459 | 49.7343
1 | 0.87 | 0.01598 | -0.1424 | 54.4431
1.5 | 0.9166 | 0.01552 | -0.1372 | 59.0593
2 | 0.9614 | 0.01625 | -0.133 | 59.1631
2.5 | 1.0052 | 0.01711 | -0.1289 | 58.7493
3 | 1.0446 | 0.01816 | -0.1243 | 57.522
3.5 | 1.0843 | 0.01934 | -0.1201 | 56.0651
4 | 1.1227 | 0.02069 | -0.1159 | 54.2629
4.5 | 1.1586 | 0.02228 | -0.1118 | 52.0018
5 | 1.1946 | 0.02398 | -0.1078 | 49.8165
5.5 | 1.2372 | 0.02556 | -0.1047 | 48.4038
6 | 1.2689 | 0.02775 | -0.1009 | 45.7261
6.5 | 1.3082 | 0.0297 | -0.0977 | 44.0471
7 | 1.3337 | 0.03246 | -0.0938 | 41.0875
7.5 | 1.3683 | 0.03476 | -0.0906 | 39.3642
8 | 1.3807 | 0.03852 | -0.0863 | 35.8437
8.5 | 1.4109 | 0.04129 | -0.0832 | 34.1705
9 | 1.4046 | 0.04689 | -0.0791 | 29.9552
9.5 | 1.4475 | 0.04884 | -0.0766 | 29.6376
10 | 1.3919 | 0.0592 | -0.0727 | 23.5118
10.5 | 1.4442 | 0.06033 | -0.0706 | 23.9383
11 | 1.3415 | 0.07657 | -0.0692 | 17.5199
12 | 1.3673 | 0.08709 | -0.067 | 15.6999
12.5 | 1.3218 | 0.09928 | -0.0683 | 13.3139
13 | 1.3101 | 0.10802 | -0.0694 | 12.1283
13.5 | 1.256 | 0.12273 | -0.0736 | 10.2338
14 | 1.2784 | 0.12778 | -0.0743 | 10.0047
14.5 | 1.3257 | 0.12928 | -0.0733 | 10.2545

## 25. Re 500k Mach 0.00 (1)
BIGFOIL.COM POLAR EXPORT
goe422
GOE 422 |  |  |  | Cl Max: | 2.446 | at alpha= | 18 | deg
JavaFoil+Calcfoil stall+Eppler ext transition |  |  |  | L/D Max: | 89.841 | at alpha= | 4 | deg
Re: | 500000 |  |  | Cd Min: | 0.01067 | at alpha= | -4 | deg
Mach: | 0 |  |  | Cl=0 at alpha= | -6.9123 | deg
|  |  |  | @ Cl=0.1, Cd= | 0.011148
|  |  |  | @ Cl=0.4, Cd= | 0.010723
|  |  |  | @ Cl=0.6, Cd= | 0.010729
alpha (deg) | Cl | Cd | Cm | Cl/Cd
-20 | -0.73 | 0.18488 | -0.051 | -3.949
-19.5 | -0.725 | 0.17122 | -0.052 | -4.233
-19 | -0.718 | 0.16473 | -0.052 | -4.359
-18.5 | -0.71 | 0.15443 | -0.053 | -4.596
-18 | -0.7 | 0.14736 | -0.054 | -4.748
-17.5 | -0.688 | 0.14003 | -0.054 | -4.912
-17 | -0.674 | 0.13319 | -0.055 | -5.061
-16.5 | -0.659 | 0.12757 | -0.056 | -5.162
-16 | -0.641 | 0.12137 | -0.056 | -5.28
-15.5 | -0.621 | 0.11734 | -0.056 | -5.295
-15 | -0.6 | 0.11184 | -0.056 | -5.363
-14.5 | -0.576 | 0.10577 | -0.057 | -5.447
-14 | -0.551 | 0.10036 | -0.057 | -5.486
-13.5 | -0.523 | 0.09562 | -0.058 | -5.47
-13 | -0.493 | 0.09185 | -0.058 | -5.371
-12.5 | -0.462 | 0.08605 | -0.06 | -5.37
-12 | -0.429 | 0.08114 | -0.06 | -5.284
-11.5 | -0.393 | 0.07821 | -0.06 | -5.03
-11 | -0.356 | 0.07357 | -0.061 | -4.845
-10.5 | -0.318 | 0.06952 | -0.062 | -4.573
-10 | -0.278 | 0.06538 | -0.062 | -4.248
-9.5 | -0.236 | 0.06176 | -0.063 | -3.823
-9 | -0.193 | 0.05779 | -0.064 | -3.342
-8.5 | -0.149 | 0.05412 | -0.071 | -2.762
-8 | -0.105 | 0.05027 | -0.078 | -2.079
-7.5 | -0.058 | 0.04667 | -0.082 | -1.242
-7 | -0.01 | 0.03882 | -0.096 | -0.266
-6.5 | 0.047 | 0.01212 | -0.137 | 3.848
-6 | 0.107 | 0.01102 | -0.139 | 9.686
-5.5 | 0.167 | 0.01083 | -0.14 | 15.449
-5 | 0.229 | 0.01085 | -0.141 | 21.06
-4.5 | 0.29 | 0.01075 | -0.142 | 26.999
-4 | 0.352 | 0.01067 | -0.143 | 33.012
-3.5 | 0.415 | 0.01074 | -0.144 | 38.628
-3 | 0.477 | 0.0107 | -0.145 | 44.618
-2.5 | 0.54 | 0.01072 | -0.146 | 50.356
-2 | 0.603 | 0.01073 | -0.147 | 56.18
-1.5 | 0.665 | 0.01178 | -0.148 | 56.439
-1 | 0.726 | 0.0119 | -0.149 | 61.021
-0.5 | 0.788 | 0.011 | -0.15 | 71.569
0 | 0.855 | 0.01117 | -0.151 | 76.578
0.5 | 0.917 | 0.01138 | -0.152 | 80.554
1 | 0.978 | 0.01157 | -0.153 | 84.589
1.5 | 1.04 | 0.01329 | -0.154 | 78.216
2 | 1.101 | 0.01361 | -0.155 | 80.925
2.5 | 1.162 | 0.01304 | -0.156 | 89.125
3 | 1.223 | 0.01377 | -0.157 | 88.847
3.5 | 1.284 | 0.01431 | -0.158 | 89.772
4 | 1.345 | 0.01497 | -0.159 | 89.841
4.5 | 1.383 | 0.02098 | -0.157 | 65.907
5 | 1.441 | 0.02173 | -0.158 | 66.321
5.5 | 1.498 | 0.02234 | -0.159 | 67.052
6 | 1.555 | 0.0232 | -0.16 | 67.025
6.5 | 1.609 | 0.02391 | -0.16 | 67.31
7 | 1.662 | 0.0248 | -0.161 | 66.998
7.5 | 1.713 | 0.02566 | -0.161 | 66.773
8 | 1.764 | 0.02667 | -0.161 | 66.14
8.5 | 1.814 | 0.02787 | -0.162 | 65.075
9 | 1.863 | 0.02873 | -0.162 | 64.84
9.5 | 1.911 | 0.03001 | -0.163 | 63.69
10 | 1.958 | 0.03127 | -0.163 | 62.631
10.5 | 2.004 | 0.03246 | -0.164 | 61.734
11 | 2.049 | 0.03396 | -0.164 | 60.319
11.5 | 2.094 | 0.03549 | -0.164 | 58.993
12 | 2.135 | 0.03709 | -0.165 | 57.564
12.5 | 2.178 | 0.03908 | -0.165 | 55.726
13 | 2.218 | 0.04065 | -0.165 | 54.558
13.5 | 2.258 | 0.0426 | -0.166 | 53.008
14 | 2.29 | 0.04473 | -0.166 | 51.183
14.5 | 2.32 | 0.04665 | -0.166 | 49.734
15 | 2.35 | 0.04868 | -0.167 | 48.268
15.5 | 2.377 | 0.05064 | -0.167 | 46.943
16 | 2.401 | 0.05296 | -0.167 | 45.341
16.5 | 2.422 | 0.0569 | -0.167 | 42.558
17 | 2.44 | 0.05956 | -0.167 | 40.965
17.5 | 2.445 | 0.062 | -0.167 | 39.431
18 | 2.446 | 0.0637 | -0.168 | 38.392
18.5 | 2.439 | 0.0672 | -0.168 | 36.304
19 | 2.432 | 0.07004 | -0.168 | 34.724
19.5 | 2.418 | 0.07433 | -0.168 | 32.529
20 | 2.401 | 0.0781 | -0.168 | 30.743

## 26. Re 500k Mach 0.00 (2)
BIGFOIL.COM POLAR EXPORT
goe422
GOE 422 |  |  |  | Cl Max: | 1.6476 | at alpha= | 12.5 | deg
XFOIL ncrit=9 |  |  |  | L/D Max: | 97.3608 | at alpha= | 3 | deg
Re: | 500000 |  |  | Cd Min: | 0.21016 | at alpha= | -20 | deg
Mach: | 0 |  |  | Cl=0 at alpha= | -6.8023 | deg
|  |  |  | @ Cl=0.1, Cd= | 0.015684
|  |  |  | @ Cl=0.4, Cd= | 0.011765
|  |  |  | @ Cl=0.6, Cd= | 0.010883
alpha (deg) | Cl | Cd | Cm | Cl/Cd
-20 | -0.3145 | 0.21016 | -0.0404 | -1.4965
-19.5 | -0.3014 | 0.20642 | -0.0413 | -1.4601
-19 | -0.2918 | 0.20274 | -0.0418 | -1.4393
-18.5 | -0.2846 | 0.19877 | -0.042 | -1.4318
-18 | -0.2894 | 0.19282 | -0.0439 | -1.5009
-17.5 | -0.2779 | 0.18906 | -0.0426 | -1.4699
-17 | -0.2696 | 0.18554 | -0.042 | -1.4531
-16.5 | -0.2383 | 0.17858 | -0.0489 | -1.3344
-16 | -0.2247 | 0.1687 | -0.06 | -1.332
-15.5 | -0.1845 | 0.16176 | -0.0648 | -1.1406
-15 | -0.1523 | 0.15536 | -0.0705 | -0.9803
-14.5 | -0.1221 | 0.1484 | -0.077 | -0.82278
-14 | -0.1089 | 0.13811 | -0.0873 | -0.7885
-13.5 | -0.0685 | 0.13182 | -0.0924 | -0.51965
-13 | -0.0404 | 0.12581 | -0.097 | -0.32112
-12.5 | -0.0207 | 0.1196 | -0.1007 | -0.17308
-12 | -0.031 | 0.11137 | -0.1039 | -0.27835
-11.5 | -0.0141 | 0.10741 | -0.102 | -0.13127
-11 | 0.0001 | 0.103 | -0.1019 | 0.00097087
-10.5 | -0.0192 | 0.09263 | -0.1089 | -0.20728
-10 | 0.0028 | 0.08881 | -0.108 | 0.031528
-9.5 | 0.0239 | 0.08479 | -0.1087 | 0.28187
-9 | 0.0395 | 0.07981 | -0.111 | 0.49493
-8 | -0.113 | 0.02307 | -0.1506 | -4.8981
-7.5 | -0.0697 | 0.02001 | -0.15 | -3.4833
-7 | -0.0208 | 0.01834 | -0.1494 | -1.1341
-6.5 | 0.0318 | 0.01724 | -0.1491 | 1.8445
-6 | 0.0834 | 0.01598 | -0.1485 | 5.219
-5.5 | 0.1373 | 0.01502 | -0.1481 | 9.1411
-5 | 0.1898 | 0.014 | -0.1475 | 13.5571
-4.5 | 0.2438 | 0.0133 | -0.1471 | 18.3308
-4 | 0.2963 | 0.01272 | -0.1463 | 23.294
-3.5 | 0.3493 | 0.01212 | -0.1457 | 28.8201
-3 | 0.4036 | 0.01174 | -0.1452 | 34.3782
-2.5 | 0.4567 | 0.01132 | -0.1446 | 40.3445
-2 | 0.5104 | 0.01104 | -0.1441 | 46.2319
-1.5 | 0.5644 | 0.01095 | -0.1436 | 51.5434
-1 | 0.6172 | 0.01085 | -0.143 | 56.8848
-0.5 | 0.6695 | 0.01071 | -0.1423 | 62.5117
0 | 0.721 | 0.01051 | -0.1416 | 68.6013
1 | 0.8119 | 0.00936 | -0.1379 | 86.7415
1.5 | 0.8794 | 0.00936 | -0.14 | 93.953
2 | 0.9245 | 0.00969 | -0.138 | 95.4076
2.5 | 0.97 | 0.01004 | -0.1361 | 96.6135
3 | 1.0145 | 0.01042 | -0.134 | 97.3608
3.5 | 1.0552 | 0.01085 | -0.1313 | 97.2535
4 | 1.0944 | 0.01136 | -0.1284 | 96.338
4.5 | 1.1335 | 0.01196 | -0.1256 | 94.7742
5 | 1.1718 | 0.01265 | -0.1229 | 92.6324
5.5 | 1.21 | 0.01339 | -0.1202 | 90.3659
6 | 1.2488 | 0.01416 | -0.1178 | 88.1921
6.5 | 1.2873 | 0.01497 | -0.1155 | 85.992
7 | 1.3244 | 0.01589 | -0.1131 | 83.348
7.5 | 1.3603 | 0.01688 | -0.1106 | 80.5865
8 | 1.3973 | 0.01787 | -0.1085 | 78.1925
8.5 | 1.43 | 0.01911 | -0.1059 | 74.8299
9 | 1.4673 | 0.02016 | -0.1041 | 72.7827
9.5 | 1.4985 | 0.02157 | -0.1016 | 69.4715
10 | 1.5323 | 0.02291 | -0.0997 | 66.8835
10.5 | 1.5581 | 0.02478 | -0.0971 | 62.8773
11 | 1.588 | 0.02648 | -0.0951 | 59.9698
11.5 | 1.615 | 0.02845 | -0.093 | 56.7663
12 | 1.6361 | 0.03093 | -0.0906 | 52.8969
12.5 | 1.6476 | 0.03429 | -0.0877 | 48.049
13 | 1.6315 | 0.04012 | -0.0831 | 40.6655
13.5 | 1.5946 | 0.04831 | -0.0782 | 33.0077
14 | 1.5773 | 0.05526 | -0.0753 | 28.5433
14.5 | 1.573 | 0.0612 | -0.0736 | 25.7026
15 | 1.5685 | 0.06743 | -0.0724 | 23.2612
15.5 | 1.5604 | 0.07424 | -0.0714 | 21.0183
16 | 1.5517 | 0.08132 | -0.0708 | 19.0814
16.5 | 1.5475 | 0.08795 | -0.0706 | 17.5952
17 | 1.5422 | 0.09475 | -0.0707 | 16.2765
17.5 | 1.537 | 0.10164 | -0.071 | 15.122

## 27. Re 500k Mach 0.10 (1)
BIGFOIL.COM POLAR EXPORT
goe422
GOE 422 |  |  |  | Cl Max: | 2.437 | at alpha= | 17.5 | deg
JavaFoil+Calcfoil stall+Eppler ext transition |  |  |  | L/D Max: | 89.698 | at alpha= | 3.5 | deg
Re: | 500000 |  |  | Cd Min: | 0.01066 | at alpha= | -4 | deg
Mach: | 0.1 |  |  | Cl=0 at alpha= | -6.9123 | deg
|  |  |  | @ Cl=0.1, Cd= | 0.01117
|  |  |  | @ Cl=0.4, Cd= | 0.010704
|  |  |  | @ Cl=0.6, Cd= | 0.010694
alpha (deg) | Cl | Cd | Cm | Cl/Cd
-20 | -0.702 | 0.18273 | -0.052 | -3.843
-19.5 | -0.699 | 0.17424 | -0.052 | -4.014
-19 | -0.695 | 0.16602 | -0.053 | -4.187
-18.5 | -0.689 | 0.15624 | -0.053 | -4.41
-18 | -0.681 | 0.14902 | -0.054 | -4.571
-17.5 | -0.671 | 0.14188 | -0.054 | -4.733
-17 | -0.66 | 0.13475 | -0.055 | -4.896
-16.5 | -0.646 | 0.12881 | -0.056 | -5.016
-16 | -0.63 | 0.12207 | -0.056 | -5.164
-15.5 | -0.612 | 0.11864 | -0.056 | -5.161
-15 | -0.592 | 0.11298 | -0.057 | -5.242
-14.5 | -0.57 | 0.10726 | -0.057 | -5.315
-14 | -0.546 | 0.10119 | -0.057 | -5.393
-13.5 | -0.519 | 0.09586 | -0.058 | -5.416
-13 | -0.491 | 0.09245 | -0.058 | -5.305
-12.5 | -0.46 | 0.08668 | -0.06 | -5.307
-12 | -0.427 | 0.08167 | -0.06 | -5.232
-11.5 | -0.393 | 0.0784 | -0.061 | -5.007
-11 | -0.356 | 0.07393 | -0.061 | -4.816
-10.5 | -0.318 | 0.07023 | -0.062 | -4.525
-10 | -0.278 | 0.06605 | -0.063 | -4.208
-9.5 | -0.236 | 0.06205 | -0.063 | -3.81
-9 | -0.194 | 0.05802 | -0.064 | -3.335
-8.5 | -0.149 | 0.05496 | -0.066 | -2.717
-8 | -0.105 | 0.05122 | -0.075 | -2.041
-7.5 | -0.058 | 0.04738 | -0.08 | -1.224
-7 | -0.01 | 0.043 | -0.088 | -0.237
-6.5 | 0.047 | 0.01223 | -0.138 | 3.821
-6 | 0.107 | 0.01103 | -0.14 | 9.718
-5.5 | 0.168 | 0.0109 | -0.141 | 15.414
-5 | 0.23 | 0.0109 | -0.142 | 21.061
-4.5 | 0.292 | 0.0107 | -0.143 | 27.256
-4 | 0.354 | 0.01066 | -0.144 | 33.225
-3.5 | 0.417 | 0.01072 | -0.145 | 38.853
-3 | 0.48 | 0.01075 | -0.146 | 44.613
-2.5 | 0.543 | 0.01073 | -0.147 | 50.555
-2 | 0.606 | 0.01069 | -0.148 | 56.668
-1.5 | 0.668 | 0.01176 | -0.149 | 56.817
-1 | 0.73 | 0.012 | -0.15 | 60.829
-0.5 | 0.791 | 0.01095 | -0.151 | 72.314
0 | 0.859 | 0.01114 | -0.152 | 77.154
0.5 | 0.921 | 0.01136 | -0.153 | 81.103
1 | 0.983 | 0.01159 | -0.154 | 84.808
1.5 | 1.045 | 0.01337 | -0.155 | 78.141
2 | 1.107 | 0.0137 | -0.156 | 80.765
2.5 | 1.168 | 0.01307 | -0.157 | 89.361
3 | 1.229 | 0.01386 | -0.158 | 88.735
3.5 | 1.291 | 0.01439 | -0.159 | 89.698
4 | 1.338 | 0.01508 | -0.158 | 88.715
4.5 | 1.388 | 0.02103 | -0.158 | 66.024
5 | 1.447 | 0.02178 | -0.159 | 66.425
5.5 | 1.505 | 0.02263 | -0.16 | 66.511
6 | 1.561 | 0.02332 | -0.16 | 66.926
6.5 | 1.615 | 0.02414 | -0.161 | 66.925
7 | 1.668 | 0.02506 | -0.161 | 66.57
7.5 | 1.72 | 0.02594 | -0.162 | 66.285
8 | 1.77 | 0.02698 | -0.162 | 65.62
8.5 | 1.82 | 0.02816 | -0.163 | 64.633
9 | 1.87 | 0.02918 | -0.163 | 64.088
9.5 | 1.917 | 0.03036 | -0.164 | 63.156
10 | 1.964 | 0.03166 | -0.164 | 62.051
10.5 | 2.01 | 0.03306 | -0.164 | 60.819
11 | 2.055 | 0.03456 | -0.165 | 59.465
11.5 | 2.099 | 0.03589 | -0.165 | 58.475
12 | 2.142 | 0.03766 | -0.166 | 56.892
12.5 | 2.182 | 0.0396 | -0.166 | 55.106
13 | 2.222 | 0.04124 | -0.166 | 53.889
13.5 | 2.262 | 0.04325 | -0.166 | 52.297
14 | 2.293 | 0.04549 | -0.167 | 50.404
14.5 | 2.324 | 0.04752 | -0.167 | 48.904
15 | 2.351 | 0.04961 | -0.167 | 47.393
15.5 | 2.378 | 0.05177 | -0.167 | 45.925
16 | 2.399 | 0.05458 | -0.168 | 43.955
16.5 | 2.419 | 0.05762 | -0.168 | 41.987
17 | 2.436 | 0.06026 | -0.168 | 40.43
17.5 | 2.437 | 0.06305 | -0.168 | 38.653
18 | 2.434 | 0.06723 | -0.168 | 36.201
18.5 | 2.429 | 0.06885 | -0.169 | 35.278
19 | 2.416 | 0.07236 | -0.169 | 33.396
19.5 | 2.398 | 0.07689 | -0.168 | 31.191
20 | 2.376 | 0.08039 | -0.168 | 29.558

## 28. Re 500k Mach 0.10 (2)
BIGFOIL.COM POLAR EXPORT
goe422
GOE 422 |  |  |  | Cl Max: | 1.6463 | at alpha= | 12.5 | deg
XFOIL ncrit=9 |  |  |  | L/D Max: | 96.4957 | at alpha= | 3 | deg
Re: | 500000 |  |  | Cd Min: | 0.2108 | at alpha= | -20 | deg
Mach: | 0.1 |  |  | Cl=0 at alpha= | -6.8061 | deg
|  |  |  | @ Cl=0.1, Cd= | 0.015929
|  |  |  | @ Cl=0.4, Cd= | 0.011858
|  |  |  | @ Cl=0.6, Cd= | 0.010936
alpha (deg) | Cl | Cd | Cm | Cl/Cd
-20 | -0.3143 | 0.2108 | -0.0406 | -1.491
-19.5 | -0.3013 | 0.2071 | -0.0414 | -1.4549
-19 | -0.2917 | 0.20342 | -0.0418 | -1.434
-18.5 | -0.2844 | 0.19943 | -0.042 | -1.4261
-18 | -0.2893 | 0.19354 | -0.044 | -1.4948
-17.5 | -0.2774 | 0.18971 | -0.0427 | -1.4622
-17 | -0.2662 | 0.18582 | -0.0429 | -1.4326
-16.5 | -0.2347 | 0.17882 | -0.0498 | -1.3125
-16 | -0.2206 | 0.16902 | -0.061 | -1.3052
-15.5 | -0.1799 | 0.162 | -0.0659 | -1.1105
-15 | -0.1479 | 0.15558 | -0.0715 | -0.95064
-14.5 | -0.1171 | 0.14855 | -0.0782 | -0.78829
-14 | -0.1031 | 0.13833 | -0.0886 | -0.74532
-13.5 | -0.0627 | 0.13201 | -0.0937 | -0.47496
-13 | -0.0354 | 0.12607 | -0.098 | -0.2808
-12.5 | -0.0173 | 0.12001 | -0.1011 | -0.14415
-12 | -0.0275 | 0.11188 | -0.1042 | -0.2458
-11.5 | -0.0102 | 0.10787 | -0.1024 | -0.094558
-11 | 0.0048 | 0.10341 | -0.1025 | 0.046417
-10.5 | -0.0144 | 0.09325 | -0.1094 | -0.15442
-10 | 0.0083 | 0.08935 | -0.1085 | 0.092893
-9.5 | 0.0298 | 0.08532 | -0.1092 | 0.34927
-8.5 | -0.1402 | 0.02878 | -0.1526 | -4.8714
-8 | -0.1094 | 0.02411 | -0.1519 | -4.5375
-7.5 | -0.0683 | 0.02074 | -0.1512 | -3.2932
-7 | -0.0204 | 0.01874 | -0.1505 | -1.0886
-6.5 | 0.0322 | 0.0176 | -0.1502 | 1.8295
-6 | 0.0837 | 0.01624 | -0.1495 | 5.1539
-5 | 0.1907 | 0.0142 | -0.1484 | 13.4296
-4.5 | 0.2446 | 0.0134 | -0.1479 | 18.2537
-4 | 0.2977 | 0.0128 | -0.1471 | 23.2578
-3.5 | 0.3508 | 0.0122 | -0.1464 | 28.7541
-3 | 0.4054 | 0.01182 | -0.1459 | 34.2978
-2.5 | 0.4589 | 0.01141 | -0.1453 | 40.2191
-2 | 0.5127 | 0.01111 | -0.1447 | 46.1476
-1.5 | 0.5668 | 0.01098 | -0.1442 | 51.6211
-1 | 0.62 | 0.01091 | -0.1435 | 56.8286
-0.5 | 0.6723 | 0.01079 | -0.1427 | 62.3077
0 | 0.724 | 0.01061 | -0.142 | 68.2375
0.5 | 0.7734 | 0.0101 | -0.1411 | 76.5743
1 | 0.8153 | 0.00945 | -0.1383 | 86.2751
1.5 | 0.8819 | 0.00945 | -0.1401 | 93.3228
2 | 0.9269 | 0.00978 | -0.1379 | 94.7751
2.5 | 0.9722 | 0.01014 | -0.1359 | 95.8777
3 | 1.0161 | 0.01053 | -0.1337 | 96.4957
3.5 | 1.0562 | 0.01098 | -0.1308 | 96.1931
4 | 1.0954 | 0.01153 | -0.1278 | 95.0043
4.5 | 1.1348 | 0.01214 | -0.1251 | 93.4761
5 | 1.174 | 0.01282 | -0.1224 | 91.5757
5.5 | 1.2122 | 0.01359 | -0.1197 | 89.1979
6.5 | 1.2889 | 0.01526 | -0.1148 | 84.4626
7 | 1.3267 | 0.01617 | -0.1125 | 82.047
7.5 | 1.3612 | 0.01728 | -0.1098 | 78.7731
8 | 1.3994 | 0.01825 | -0.1078 | 76.6795
8.5 | 1.4317 | 0.01956 | -0.1051 | 73.1953
9 | 1.4692 | 0.02064 | -0.1033 | 71.1822
9.5 | 1.4989 | 0.0222 | -0.1006 | 67.518
10 | 1.5339 | 0.02352 | -0.0988 | 65.2168
10.5 | 1.5608 | 0.02539 | -0.0963 | 61.473
11 | 1.588 | 0.02734 | -0.0941 | 58.0834
11.5 | 1.6155 | 0.02936 | -0.092 | 55.0238
12 | 1.6352 | 0.03201 | -0.0895 | 51.084
12.5 | 1.6463 | 0.03549 | -0.0866 | 46.3877
13 | 1.6213 | 0.0422 | -0.0817 | 38.4194
13.5 | 1.5847 | 0.05058 | -0.0771 | 31.3306
14 | 1.5696 | 0.05746 | -0.0746 | 27.3164
14.5 | 1.5649 | 0.06357 | -0.073 | 24.617
15 | 1.5594 | 0.07001 | -0.0718 | 22.274
15.5 | 1.5494 | 0.07715 | -0.071 | 20.083
16 | 1.5411 | 0.08426 | -0.0705 | 18.2898
16.5 | 1.5357 | 0.09112 | -0.0704 | 16.8536
17 | 1.5303 | 0.09802 | -0.0706 | 15.6121
17.5 | 1.5261 | 0.10483 | -0.071 | 14.5579

## 29. Re 500k Mach 0.25 (1)
BIGFOIL.COM POLAR EXPORT
goe422
GOE 422 |  |  |  | Cl Max: | 2.392 | at alpha= | 17 | deg
JavaFoil+Calcfoil stall+Eppler ext transition |  |  |  | L/D Max: | 89.067 | at alpha= | 1.5 | deg
Re: | 500000 |  |  | Cd Min: | 0.01078 | at alpha= | -2.5 | deg
Mach: | 0.25 |  |  | Cl=0 at alpha= | -6.9 | deg
|  |  |  | @ Cl=0.1, Cd= | 0.015899
|  |  |  | @ Cl=0.4, Cd= | 0.010826
|  |  |  | @ Cl=0.6, Cd= | 0.01078
alpha (deg) | Cl | Cd | Cm | Cl/Cd
-20 | -0.448 | 0.21662 | -0.053 | -2.068
-19.5 | -0.469 | 0.20451 | -0.053 | -2.295
-19 | -0.488 | 0.19227 | -0.054 | -2.538
-18.5 | -0.504 | 0.18167 | -0.054 | -2.773
-18 | -0.517 | 0.1643 | -0.055 | -3.145
-17.5 | -0.527 | 0.15594 | -0.055 | -3.377
-17 | -0.533 | 0.14584 | -0.056 | -3.657
-16.5 | -0.537 | 0.13831 | -0.056 | -3.88
-16 | -0.537 | 0.13121 | -0.057 | -4.091
-15.5 | -0.533 | 0.12648 | -0.057 | -4.216
-15 | -0.526 | 0.12075 | -0.057 | -4.359
-14.5 | -0.516 | 0.11321 | -0.058 | -4.558
-14 | -0.502 | 0.10732 | -0.059 | -4.679
-13.5 | -0.485 | 0.101 | -0.059 | -4.8
-13 | -0.464 | 0.09714 | -0.059 | -4.778
-12.5 | -0.44 | 0.09162 | -0.06 | -4.805
-12 | -0.413 | 0.08482 | -0.061 | -4.871
-11.5 | -0.383 | 0.08143 | -0.061 | -4.704
-11 | -0.35 | 0.07651 | -0.062 | -4.578
-10.5 | -0.315 | 0.07225 | -0.063 | -4.356
-10 | -0.277 | 0.06777 | -0.064 | -4.086
-9.5 | -0.237 | 0.06293 | -0.065 | -3.764
-9 | -0.195 | 0.05951 | -0.066 | -3.273
-8.5 | -0.151 | 0.05627 | -0.067 | -2.68
-8 | -0.105 | 0.05311 | -0.068 | -1.983
-7.5 | -0.059 | 0.04936 | -0.076 | -1.188
-7 | -0.01 | 0.04621 | -0.08 | -0.222
-6.5 | 0.04 | 0.04136 | -0.09 | 0.959
-6 | 0.109 | 0.01208 | -0.143 | 9.035
-5.5 | 0.172 | 0.01198 | -0.144 | 14.341
-5 | 0.235 | 0.01106 | -0.146 | 21.26
-4.5 | 0.299 | 0.01085 | -0.147 | 27.541
-4 | 0.363 | 0.01086 | -0.148 | 33.435
-3.5 | 0.428 | 0.0108 | -0.149 | 39.591
-3 | 0.492 | 0.01085 | -0.15 | 45.37
-2.5 | 0.557 | 0.01078 | -0.151 | 51.694
-2 | 0.622 | 0.01078 | -0.152 | 57.699
-1.5 | 0.686 | 0.01197 | -0.153 | 57.299
-1 | 0.749 | 0.01221 | -0.154 | 61.39
-0.5 | 0.813 | 0.01118 | -0.155 | 72.711
0 | 0.883 | 0.01129 | -0.156 | 78.154
0.5 | 0.946 | 0.01153 | -0.157 | 82.095
1 | 1.01 | 0.01176 | -0.158 | 85.852
1.5 | 1.073 | 0.01205 | -0.159 | 89.067
2 | 1.136 | 0.01402 | -0.16 | 81.02
2.5 | 1.199 | 0.01362 | -0.161 | 88.032
3 | 1.262 | 0.01438 | -0.162 | 87.774
3.5 | 1.325 | 0.01505 | -0.163 | 88.018
4 | 1.362 | 0.02123 | -0.161 | 64.166
4.5 | 1.422 | 0.02205 | -0.162 | 64.521
5 | 1.482 | 0.02294 | -0.163 | 64.621
5.5 | 1.539 | 0.0237 | -0.164 | 64.934
6 | 1.595 | 0.0246 | -0.164 | 64.835
6.5 | 1.65 | 0.02574 | -0.165 | 64.091
7 | 1.703 | 0.02663 | -0.165 | 63.948
7.5 | 1.755 | 0.02779 | -0.165 | 63.147
8 | 1.806 | 0.02892 | -0.166 | 62.435
8.5 | 1.855 | 0.02996 | -0.166 | 61.909
9 | 1.904 | 0.03144 | -0.167 | 60.558
9.5 | 1.95 | 0.03275 | -0.167 | 59.556
10 | 1.997 | 0.03413 | -0.167 | 58.506
10.5 | 2.043 | 0.036 | -0.168 | 56.742
11 | 2.086 | 0.03755 | -0.168 | 55.565
11.5 | 2.128 | 0.0392 | -0.169 | 54.299
12 | 2.169 | 0.04136 | -0.169 | 52.441
12.5 | 2.207 | 0.0435 | -0.169 | 50.73
13 | 2.244 | 0.04558 | -0.17 | 49.23
13.5 | 2.279 | 0.04821 | -0.17 | 47.282
14 | 2.306 | 0.05064 | -0.17 | 45.541
14.5 | 2.328 | 0.05339 | -0.17 | 43.61
15 | 2.349 | 0.05608 | -0.17 | 41.881
15.5 | 2.367 | 0.05833 | -0.171 | 40.586
16 | 2.381 | 0.06171 | -0.171 | 38.581
16.5 | 2.39 | 0.06456 | -0.171 | 37.015
17 | 2.392 | 0.06942 | -0.171 | 34.455
17.5 | 2.372 | 0.07355 | -0.171 | 32.255
18 | 2.345 | 0.07749 | -0.17 | 30.255
18.5 | 2.314 | 0.08133 | -0.17 | 28.446
19 | 2.018 | 0.1509 | -0.111 | 13.371
19.5 | 2.199 | 0.10817 | -0.167 | 20.329
20 | 2.139 | 0.11892 | -0.166 | 17.99

## 30. Re 500k Mach 0.25 (2)
BIGFOIL.COM POLAR EXPORT
goe422
GOE 422 |  |  |  | Cl Max: | 1.6284 | at alpha= | 12 | deg
XFOIL ncrit=9 |  |  |  | L/D Max: | 92.573 | at alpha= | 2.5 | deg
Re: | 500000 |  |  | Cd Min: | 0.2146 | at alpha= | -20 | deg
Mach: | 0.25 |  |  | Cl=0 at alpha= | -6.8875 | deg
|  |  |  | @ Cl=0.1, Cd= | 0.017789
|  |  |  | @ Cl=0.4, Cd= | 0.012323
|  |  |  | @ Cl=0.6, Cd= | 0.011232
alpha (deg) | Cl | Cd | Cm | Cl/Cd
-20 | -0.314 | 0.2146 | -0.0415 | -1.4632
-19.5 | -0.3013 | 0.21092 | -0.0419 | -1.4285
-19 | -0.2917 | 0.2072 | -0.0421 | -1.4078
-18.5 | -0.2837 | 0.20312 | -0.0423 | -1.3967
-18 | -0.2896 | 0.19766 | -0.0447 | -1.4651
-17.5 | -0.2755 | 0.19328 | -0.0431 | -1.4254
-17 | -0.2485 | 0.18738 | -0.0477 | -1.3262
-16.5 | -0.2151 | 0.18014 | -0.0551 | -1.1941
-16 | -0.1977 | 0.17065 | -0.0668 | -1.1585
-15.5 | -0.157 | 0.16337 | -0.0712 | -0.96101
-15 | -0.1231 | 0.15666 | -0.0775 | -0.78578
-14.5 | -0.0895 | 0.14926 | -0.0849 | -0.59962
-14 | -0.0718 | 0.13945 | -0.0953 | -0.51488
-13.5 | -0.0363 | 0.13341 | -0.0989 | -0.27209
-13 | -0.0094 | 0.12745 | -0.1029 | -0.073754
-12.5 | 0.0015 | 0.12207 | -0.1036 | 0.012288
-12 | -0.0078 | 0.1145 | -0.1064 | -0.068122
-11.5 | 0.0123 | 0.11011 | -0.105 | 0.11171
-11 | 0.0283 | 0.10551 | -0.1052 | 0.26822
-9.5 | 0.0604 | 0.08793 | -0.112 | 0.68691
-9 | 0.0776 | 0.08294 | -0.1143 | 0.93562
-8.5 | 0.0679 | 0.07311 | -0.1225 | 0.92874
-7.5 | -0.046 | 0.02656 | -0.1578 | -1.7319
-7 | -0.0108 | 0.02218 | -0.157 | -0.48693
-6.5 | 0.0372 | 0.02006 | -0.1562 | 1.8544
-6 | 0.0881 | 0.01818 | -0.1553 | 4.846
-5.5 | 0.1405 | 0.01646 | -0.1543 | 8.5358
-5 | 0.1956 | 0.01523 | -0.1535 | 12.8431
-4.5 | 0.2494 | 0.01407 | -0.1525 | 17.7257
-4 | 0.3043 | 0.01334 | -0.1515 | 22.8111
-3.5 | 0.3599 | 0.01275 | -0.1507 | 28.2275
-3 | 0.4144 | 0.01217 | -0.1498 | 34.0509
-2.5 | 0.4695 | 0.01173 | -0.1489 | 40.0256
-2 | 0.5248 | 0.01144 | -0.1481 | 45.8741
-1.5 | 0.5797 | 0.01127 | -0.1472 | 51.4374
-1 | 0.6338 | 0.01117 | -0.1462 | 56.7413
-0.5 | 0.6873 | 0.0111 | -0.1452 | 61.9189
0 | 0.74 | 0.01102 | -0.1441 | 67.1506
0.5 | 0.7907 | 0.01067 | -0.143 | 74.105
1 | 0.8342 | 0.00989 | -0.1404 | 84.3478
1.5 | 0.8769 | 0.00982 | -0.1366 | 89.2974
2 | 0.9401 | 0.0102 | -0.1379 | 92.1667
2.5 | 0.9822 | 0.01061 | -0.1348 | 92.573
3 | 1.0238 | 0.01109 | -0.1317 | 92.3174
3.5 | 1.0648 | 0.01167 | -0.1287 | 91.2425
4 | 1.104 | 0.01237 | -0.1255 | 89.2482
4.5 | 1.1433 | 0.01314 | -0.1225 | 87.0091
5 | 1.1824 | 0.01399 | -0.1196 | 84.5175
6 | 1.2601 | 0.01587 | -0.1141 | 79.4014
6.5 | 1.2987 | 0.0169 | -0.1115 | 76.8462
7 | 1.3342 | 0.01814 | -0.1087 | 73.5502
7.5 | 1.3733 | 0.01925 | -0.1065 | 71.3403
8 | 1.4056 | 0.02077 | -0.1036 | 67.6745
8.5 | 1.4439 | 0.02203 | -0.1016 | 65.5424
9 | 1.4742 | 0.02379 | -0.0988 | 61.9672
9.5 | 1.5106 | 0.02528 | -0.0968 | 59.7547
10 | 1.5373 | 0.02741 | -0.0941 | 56.0854
10.5 | 1.5687 | 0.02938 | -0.092 | 53.3935
11 | 1.5944 | 0.03179 | -0.0896 | 50.1541
11.5 | 1.6156 | 0.03465 | -0.0871 | 46.6263
12 | 1.6284 | 0.0383 | -0.0843 | 42.517
12.5 | 1.6164 | 0.04423 | -0.0804 | 36.5453
13 | 1.5695 | 0.05377 | -0.0758 | 29.1891
13.5 | 1.5396 | 0.06238 | -0.0731 | 24.681
14 | 1.5261 | 0.06978 | -0.0715 | 21.8702
14.5 | 1.5175 | 0.07687 | -0.0705 | 19.7411
15 | 1.5053 | 0.08457 | -0.07 | 17.7995
15.5 | 1.4902 | 0.09278 | -0.0698 | 16.0617
16 | 1.4824 | 0.10021 | -0.07 | 14.7929
16.5 | 1.4786 | 0.10723 | -0.0705 | 13.7891
17 | 1.4775 | 0.11389 | -0.0711 | 12.973

## 31. Re 500k Mach 0.50 (1)
BIGFOIL.COM POLAR EXPORT
goe422
GOE 422 |  |  |  | Cl Max: | 2.079 | at alpha= | 10.5 | deg
JavaFoil+Calcfoil stall+Eppler ext transition |  |  |  | L/D Max: | 75.568 | at alpha= | 1.5 | deg
Re: | 500000 |  |  | Cd Min: | 0.01166 | at alpha= | -3.5 | deg
Mach: | 0.5 |  |  | Cl=0 at alpha= | -6.902 | deg
|  |  |  | @ Cl=0.1, Cd= | 0.046361
|  |  |  | @ Cl=0.4, Cd= | 0.011914
|  |  |  | @ Cl=0.6, Cd= | 0.012554
alpha (deg) | Cl | Cd | Cm | Cl/Cd
-20 | -0.736 | 0.22554 | -0.072 | -3.263
-19.5 | -0.709 | 0.2245 | -0.072 | -3.158
-19 | -0.682 | 0.21431 | -0.073 | -3.18
-18.5 | -0.655 | 0.19717 | -0.074 | -3.32
-18 | -0.627 | 0.19125 | -0.076 | -3.279
-17.5 | -0.599 | 0.19025 | -0.076 | -3.15
-17 | -0.57 | 0.18044 | -0.073 | -3.159
-16.5 | -0.542 | 0.1846 | -0.071 | -2.934
-16 | -0.514 | 0.16782 | -0.072 | -3.063
-15.5 | -0.486 | 0.16241 | -0.071 | -2.993
-15 | -0.458 | 0.15589 | -0.072 | -2.94
-14.5 | -0.43 | 0.15263 | -0.072 | -2.82
-14 | -0.402 | 0.14702 | -0.072 | -2.737
-13.5 | -0.375 | 0.14445 | -0.073 | -2.593
-13 | -0.346 | 0.14186 | -0.073 | -2.441
-12.5 | -0.318 | 0.13124 | -0.073 | -2.425
-12 | -0.29 | 0.1279 | -0.074 | -2.269
-11.5 | -0.262 | 0.10643 | -0.072 | -2.459
-11 | -0.233 | 0.10673 | -0.069 | -2.184
-10.5 | -0.205 | 0.09737 | -0.069 | -2.104
-10 | -0.177 | 0.09759 | -0.07 | -1.81
-9.5 | -0.148 | 0.0951 | -0.071 | -1.559
-9 | -0.12 | 0.09164 | -0.071 | -1.308
-8.5 | -0.091 | 0.08849 | -0.071 | -1.034
-8 | -0.078 | 0.0719 | -0.07 | -1.087
-7.5 | -0.055 | 0.05873 | -0.072 | -0.932
-7 | -0.01 | 0.05425 | -0.073 | -0.188
-6.5 | 0.041 | 0.04978 | -0.075 | 0.814
-6 | 0.095 | 0.04661 | -0.076 | 2.033
-5.5 | 0.151 | 0.04382 | -0.078 | 3.448
-5 | 0.21 | 0.04051 | -0.092 | 5.189
-4.5 | 0.283 | 0.02876 | -0.127 | 9.846
-4 | 0.401 | 0.01177 | -0.165 | 34.072
-3.5 | 0.474 | 0.01166 | -0.166 | 40.673
-3 | 0.547 | 0.01185 | -0.167 | 46.201
-2.5 | 0.62 | 0.01282 | -0.169 | 48.383
-2 | 0.693 | 0.01372 | -0.168 | 50.52
-1.5 | 0.765 | 0.01318 | -0.169 | 58.035
-1 | 0.836 | 0.01346 | -0.17 | 62.086
-0.5 | 0.906 | 0.0138 | -0.171 | 65.635
0 | 0.973 | 0.01425 | -0.173 | 68.27
0.5 | 1.042 | 0.01447 | -0.174 | 72.009
1 | 1.111 | 0.01501 | -0.175 | 73.987
1.5 | 1.179 | 0.0156 | -0.176 | 75.568
2 | 1.246 | 0.01665 | -0.177 | 74.838
2.5 | 1.313 | 0.01751 | -0.177 | 74.971
3 | 1.368 | 0.02414 | -0.177 | 56.665
3.5 | 1.43 | 0.02516 | -0.177 | 56.84
4 | 1.493 | 0.0262 | -0.178 | 56.989
4.5 | 1.556 | 0.02762 | -0.179 | 56.335
5 | 1.616 | 0.02886 | -0.179 | 55.984
5.5 | 1.676 | 0.03054 | -0.179 | 54.881
6 | 1.733 | 0.03205 | -0.18 | 54.059
6.5 | 1.786 | 0.03386 | -0.18 | 52.759
7 | 1.838 | 0.03587 | -0.181 | 51.226
7.5 | 1.886 | 0.03809 | -0.181 | 49.516
8 | 1.93 | 0.04012 | -0.181 | 48.114
8.5 | 1.972 | 0.04291 | -0.182 | 45.949
9 | 2.006 | 0.046 | -0.182 | 43.609
9.5 | 2.037 | 0.04882 | -0.182 | 41.731
10 | 2.062 | 0.05197 | -0.182 | 39.677
10.5 | 2.079 | 0.05592 | -0.182 | 37.172
11 | 1.825 | 0.07568 | -0.117 | 24.117
11.5 | 1.823 | 0.08166 | -0.116 | 22.328
12 | 1.808 | 0.08885 | -0.115 | 20.346
12.5 | 1.767 | 0.09796 | -0.115 | 18.038
13 | 1.674 | 0.11339 | -0.114 | 14.763
13.5 | 1.177 | 0.15637 | -0.113 | 7.524
14 | 1.205 | 0.16262 | -0.114 | 7.407
14.5 | 1.232 | 0.16743 | -0.114 | 7.361
15 | 1.26 | 0.19326 | -0.114 | 6.519
15.5 | 1.288 | 0.19936 | -0.114 | 6.459

## 32. Re 500k Mach 0.50 (2)
BIGFOIL.COM POLAR EXPORT
goe422
GOE 422 |  |  |  | Cl Max: | 1.5719 | at alpha= | 11.5 | deg
XFOIL ncrit=9 |  |  |  | L/D Max: | 71.913 | at alpha= | 2 | deg
Re: | 500000 |  |  | Cd Min: | 0.23462 | at alpha= | -20 | deg
Mach: | 0.5 |  |  | Cl=0 at alpha= | -14.6346 | deg
|  |  |  | @ Cl=0.1, Cd= | 0.11941
|  |  |  | @ Cl=0.4, Cd= | 0.015631
|  |  |  | @ Cl=0.6, Cd= | 0.012989
alpha (deg) | Cl | Cd | Cm | Cl/Cd
-20 | -0.322 | 0.23462 | -0.0439 | -1.3724
-19.5 | -0.3078 | 0.22998 | -0.0439 | -1.3384
-19 | -0.2958 | 0.22554 | -0.0443 | -1.3115
-18.5 | -0.2857 | 0.22073 | -0.0446 | -1.2943
-18 | -0.26 | 0.2121 | -0.053 | -1.2258
-17.5 | -0.217 | 0.20307 | -0.0615 | -1.0686
-17 | -0.1753 | 0.19495 | -0.0703 | -0.8992
-16.5 | -0.1369 | 0.18635 | -0.0791 | -0.73464
-16 | -0.1036 | 0.17669 | -0.0908 | -0.58634
-15.5 | -0.056 | 0.16833 | -0.0985 | -0.33268
-15 | -0.0209 | 0.16094 | -0.1051 | -0.12986
-14.5 | 0.0077 | 0.15307 | -0.112 | 0.050304
-14 | 0.0232 | 0.14615 | -0.1153 | 0.15874
-13.5 | 0.0438 | 0.1409 | -0.1147 | 0.31086
-13 | 0.0613 | 0.13557 | -0.1153 | 0.45216
-12.5 | 0.071 | 0.12924 | -0.1179 | 0.54937
-12 | 0.0836 | 0.12297 | -0.1194 | 0.67984
-11.5 | 0.1075 | 0.11778 | -0.1197 | 0.91272
-11 | 0.1283 | 0.11254 | -0.1215 | 1.14
-10.5 | 0.1248 | 0.10581 | -0.1278 | 1.1795
-10 | 0.1579 | 0.10049 | -0.1274 | 1.5713
-9.5 | 0.1818 | 0.09556 | -0.129 | 1.9025
-9 | 0.1987 | 0.09011 | -0.1318 | 2.2051
-8.5 | 0.2044 | 0.0833 | -0.1367 | 2.4538
-8 | 0.2318 | 0.07892 | -0.1372 | 2.9372
-7.5 | 0.2302 | 0.07151 | -0.1452 | 3.2191
-7 | 0.2529 | 0.06649 | -0.1457 | 3.8036
-6.5 | 0.2763 | 0.06206 | -0.1468 | 4.4521
-6 | 0.2709 | 0.05311 | -0.1592 | 5.1007
-5.5 | 0.259 | 0.03884 | -0.1699 | 6.6684
-5 | 0.267 | 0.0291 | -0.1743 | 9.1753
-4.5 | 0.2889 | 0.02159 | -0.1734 | 13.3812
-4 | 0.3337 | 0.01768 | -0.1708 | 18.8744
-3.5 | 0.3891 | 0.01585 | -0.1682 | 24.5489
-3 | 0.4473 | 0.01468 | -0.1657 | 30.47
-2.5 | 0.5053 | 0.01377 | -0.163 | 36.6957
-2 | 0.5632 | 0.01323 | -0.1604 | 42.5699
-1.5 | 0.6196 | 0.01286 | -0.1576 | 48.1804
-1 | 0.6738 | 0.01269 | -0.1544 | 53.0969
-0.5 | 0.7248 | 0.01273 | -0.1507 | 56.9364
0 | 0.7725 | 0.01284 | -0.1466 | 60.1636
0.5 | 0.8217 | 0.01305 | -0.143 | 62.9655
1 | 0.8716 | 0.01336 | -0.1398 | 65.2395
1.5 | 0.9191 | 0.01344 | -0.1369 | 68.3854
2 | 0.9586 | 0.01333 | -0.132 | 71.913
3 | 1.0412 | 0.01521 | -0.1234 | 68.455
3.5 | 1.0822 | 0.01654 | -0.1196 | 65.4293
4 | 1.1217 | 0.01805 | -0.116 | 62.144
4.5 | 1.1637 | 0.01959 | -0.1128 | 59.4028
5 | 1.2046 | 0.02126 | -0.1097 | 56.6604
5.5 | 1.2422 | 0.02317 | -0.1064 | 53.6124
6 | 1.2834 | 0.02501 | -0.1036 | 51.3155
6.5 | 1.3196 | 0.02715 | -0.1004 | 48.6041
7 | 1.3589 | 0.02924 | -0.0976 | 46.474
7.5 | 1.3913 | 0.03178 | -0.0944 | 43.7791
8 | 1.426 | 0.0343 | -0.0915 | 41.5743
8.5 | 1.457 | 0.03716 | -0.0886 | 39.2088
9 | 1.4861 | 0.04022 | -0.0856 | 36.9493
9.5 | 1.5135 | 0.04359 | -0.0829 | 34.7213
10 | 1.5358 | 0.04746 | -0.0801 | 32.3599
10.5 | 1.5541 | 0.05179 | -0.0775 | 30.0077
11 | 1.5704 | 0.05649 | -0.0752 | 27.7996
11.5 | 1.5719 | 0.06257 | -0.073 | 25.1223
12 | 1.5476 | 0.07114 | -0.071 | 21.7543
12.5 | 1.4664 | 0.08533 | -0.07 | 17.185
13 | 1.4039 | 0.09857 | -0.0705 | 14.2427
13.5 | 1.3698 | 0.10951 | -0.0716 | 12.5084
14 | 1.3518 | 0.11901 | -0.0731 | 11.3587
14.5 | 1.3495 | 0.12689 | -0.0745 | 10.6352
15 | 1.3544 | 0.13399 | -0.0759 | 10.1082
15.5 | 1.3653 | 0.14038 | -0.0772 | 9.7257
16 | 1.3823 | 0.14597 | -0.0784 | 9.4698
16.5 | 1.404 | 0.15111 | -0.0794 | 9.2912

## 33. Re 750k Mach 0.00 (1)
BIGFOIL.COM POLAR EXPORT
goe422
GOE 422 |  |  |  | Cl Max: | 2.458 | at alpha= | 18 | deg
JavaFoil+Calcfoil stall+Eppler ext transition |  |  |  | L/D Max: | 115.28 | at alpha= | 4 | deg
Re: | 750000 |  |  | Cd Min: | 0.00993 | at alpha= | -2 | deg
Mach: | 0 |  |  | Cl=0 at alpha= | -6.8983 | deg
|  |  |  | @ Cl=0.1, Cd= | 0.010276
|  |  |  | @ Cl=0.4, Cd= | 0.0099519
|  |  |  | @ Cl=0.6, Cd= | 0.0099314
alpha (deg) | Cl | Cd | Cm | Cl/Cd
-20 | -0.73 | 0.1759 | -0.052 | -4.152
-19.5 | -0.725 | 0.16451 | -0.052 | -4.407
-19 | -0.718 | 0.15784 | -0.053 | -4.551
-18.5 | -0.71 | 0.14791 | -0.054 | -4.8
-18 | -0.7 | 0.14199 | -0.054 | -4.929
-17.5 | -0.688 | 0.1347 | -0.055 | -5.108
-17 | -0.674 | 0.12875 | -0.056 | -5.238
-16.5 | -0.659 | 0.12298 | -0.056 | -5.357
-16 | -0.641 | 0.11692 | -0.056 | -5.483
-15.5 | -0.622 | 0.11301 | -0.057 | -5.5
-15 | -0.6 | 0.10798 | -0.057 | -5.557
-14.5 | -0.576 | 0.10242 | -0.058 | -5.628
-14 | -0.551 | 0.09779 | -0.058 | -5.633
-13.5 | -0.523 | 0.09284 | -0.059 | -5.637
-13 | -0.494 | 0.08865 | -0.059 | -5.567
-12.5 | -0.462 | 0.08306 | -0.061 | -5.566
-12 | -0.429 | 0.07876 | -0.062 | -5.447
-11.5 | -0.394 | 0.07519 | -0.061 | -5.235
-11 | -0.357 | 0.07157 | -0.062 | -4.984
-10.5 | -0.319 | 0.06751 | -0.068 | -4.725
-10 | -0.279 | 0.06316 | -0.069 | -4.415
-9.5 | -0.238 | 0.05892 | -0.073 | -4.032
-9 | -0.196 | 0.05252 | -0.082 | -3.732
-8.5 | -0.151 | 0.04977 | -0.084 | -3.042
-8 | -0.11 | 0.03491 | -0.105 | -3.147
-7.5 | -0.07 | 0.01217 | -0.134 | -5.728
-7 | -0.012 | 0.01149 | -0.136 | -1.065
-6.5 | 0.047 | 0.01047 | -0.138 | 4.47
-6 | 0.107 | 0.01025 | -0.139 | 10.412
-5.5 | 0.167 | 0.01006 | -0.14 | 16.638
-5 | 0.229 | 0.01005 | -0.141 | 22.746
-4.5 | 0.29 | 0.00997 | -0.142 | 29.114
-4 | 0.352 | 0.00999 | -0.143 | 35.272
-3.5 | 0.415 | 0.00994 | -0.144 | 41.747
-3 | 0.477 | 0.00998 | -0.145 | 47.821
-2.5 | 0.54 | 0.00996 | -0.146 | 54.213
-2 | 0.603 | 0.00993 | -0.147 | 60.714
-1.5 | 0.665 | 0.01087 | -0.148 | 61.172
-1 | 0.726 | 0.01101 | -0.149 | 65.954
-0.5 | 0.788 | 0.01016 | -0.15 | 77.5
0 | 0.855 | 0.01034 | -0.151 | 82.737
0.5 | 0.917 | 0.01052 | -0.152 | 87.182
1 | 0.978 | 0.01073 | -0.153 | 91.16
1.5 | 1.04 | 0.01229 | -0.154 | 84.617
2 | 1.101 | 0.01259 | -0.155 | 87.49
2.5 | 1.162 | 0.01192 | -0.156 | 97.478
3 | 1.223 | 0.01259 | -0.157 | 97.174
3.5 | 1.284 | 0.01306 | -0.158 | 98.325
4 | 1.345 | 0.01167 | -0.159 | 115.28
4.5 | 1.385 | 0.0195 | -0.158 | 71.02
5 | 1.443 | 0.02018 | -0.159 | 71.53
5.5 | 1.501 | 0.02091 | -0.159 | 71.805
6 | 1.557 | 0.02147 | -0.16 | 72.522
6.5 | 1.613 | 0.02214 | -0.16 | 72.844
7 | 1.668 | 0.02308 | -0.161 | 72.289
7.5 | 1.72 | 0.02377 | -0.162 | 72.361
8 | 1.771 | 0.02467 | -0.162 | 71.771
8.5 | 1.821 | 0.02569 | -0.163 | 70.865
9 | 1.871 | 0.02656 | -0.163 | 70.439
9.5 | 1.918 | 0.02757 | -0.164 | 69.593
10 | 1.966 | 0.02867 | -0.164 | 68.564
10.5 | 2.012 | 0.02984 | -0.164 | 67.424
11 | 2.057 | 0.03124 | -0.165 | 65.852
11.5 | 2.1 | 0.03243 | -0.165 | 64.764
12 | 2.143 | 0.03415 | -0.165 | 62.752
12.5 | 2.185 | 0.03587 | -0.166 | 60.906
13 | 2.226 | 0.03729 | -0.166 | 59.705
13.5 | 2.267 | 0.039 | -0.167 | 58.125
14 | 2.299 | 0.04084 | -0.167 | 56.276
14.5 | 2.33 | 0.04282 | -0.167 | 54.427
15 | 2.36 | 0.04461 | -0.168 | 52.916
15.5 | 2.388 | 0.04628 | -0.168 | 51.604
16 | 2.412 | 0.0483 | -0.168 | 49.944
16.5 | 2.431 | 0.05146 | -0.168 | 47.243
17 | 2.451 | 0.05414 | -0.168 | 45.268
17.5 | 2.456 | 0.05626 | -0.169 | 43.658
18 | 2.458 | 0.05817 | -0.169 | 42.257
18.5 | 2.452 | 0.06106 | -0.169 | 40.159
19 | 2.444 | 0.06349 | -0.169 | 38.504
19.5 | 2.432 | 0.06758 | -0.169 | 35.983
20 | 2.415 | 0.07047 | -0.169 | 34.265

## 34. Re 750k Mach 0.00 (2)
BIGFOIL.COM POLAR EXPORT
goe422
GOE 422 |  |  |  | Cl Max: | 1.6058 | at alpha= | 11 | deg
XFOIL ncrit=9 |  |  |  | L/D Max: | 109.079 | at alpha= | 3 | deg
Re: | 750000 |  |  | Cd Min: | 0.20853 | at alpha= | -20 | deg
Mach: | 0 |  |  | Cl=0 at alpha= | -6.7229 | deg
|  |  |  | @ Cl=0.1, Cd= | 0.012819
|  |  |  | @ Cl=0.4, Cd= | 0.010184
|  |  |  | @ Cl=0.6, Cd= | 0.0096034
alpha (deg) | Cl | Cd | Cm | Cl/Cd
-20 | -0.3196 | 0.20853 | -0.0405 | -1.5326
-19.5 | -0.3083 | 0.20536 | -0.0405 | -1.5013
-19 | -0.3 | 0.20221 | -0.0402 | -1.4836
-18.5 | -0.2929 | 0.19865 | -0.04 | -1.4745
-18 | -0.2801 | 0.19021 | -0.0464 | -1.4726
-17.5 | -0.2533 | 0.18276 | -0.0522 | -1.386
-17 | -0.2226 | 0.17683 | -0.0576 | -1.2588
-16.5 | -0.1923 | 0.17047 | -0.0639 | -1.1281
-16 | -0.1636 | 0.1634 | -0.0706 | -1.0012
-15.5 | -0.1516 | 0.1532 | -0.0783 | -0.98956
-15 | -0.1197 | 0.14737 | -0.083 | -0.81224
-14.5 | -0.0916 | 0.14145 | -0.0879 | -0.64758
-14 | -0.071 | 0.13558 | -0.0915 | -0.52368
-13.5 | -0.079 | 0.12588 | -0.0962 | -0.62758
-13 | -0.0634 | 0.12196 | -0.0947 | -0.51984
-12.5 | -0.0505 | 0.11777 | -0.0941 | -0.4288
-12 | -0.0372 | 0.11296 | -0.0949 | -0.32932
-11.5 | -0.0555 | 0.10171 | -0.1011 | -0.54567
-11 | -0.0371 | 0.09786 | -0.1005 | -0.37911
-10.5 | -0.016 | 0.0939 | -0.1014 | -0.17039
-9.5 | -0.267 | 0.02349 | -0.1505 | -11.3665
-9 | -0.227 | 0.02082 | -0.1498 | -10.903
-8.5 | -0.1812 | 0.01879 | -0.1492 | -9.6434
-8 | -0.1323 | 0.01724 | -0.1486 | -7.674
-7.5 | -0.0809 | 0.01605 | -0.1482 | -5.0405
-7 | -0.0291 | 0.01485 | -0.1478 | -1.9596
-6.5 | 0.0234 | 0.01381 | -0.1474 | 1.6944
-6 | 0.0773 | 0.01307 | -0.1471 | 5.9143
-5.5 | 0.1316 | 0.01247 | -0.1468 | 10.5533
-5 | 0.1859 | 0.0119 | -0.1463 | 15.6218
-4.5 | 0.2389 | 0.01124 | -0.1458 | 21.2544
-4 | 0.2929 | 0.01085 | -0.1453 | 26.9954
-3 | 0.4022 | 0.01017 | -0.1446 | 39.5477
-2.5 | 0.4562 | 0.00993 | -0.1442 | 45.9416
-2 | 0.5102 | 0.0097 | -0.1437 | 52.5979
-1.5 | 0.5643 | 0.00961 | -0.1433 | 58.7201
-1 | 0.6181 | 0.0096 | -0.1428 | 64.3854
-0.5 | 0.6711 | 0.0096 | -0.1423 | 69.9062
0 | 0.7232 | 0.0096 | -0.1415 | 75.3333
0.5 | 0.7729 | 0.0094 | -0.1406 | 82.2234
1 | 0.8212 | 0.009 | -0.1396 | 91.2444
1.5 | 0.8662 | 0.00864 | -0.1376 | 100.2546
2 | 0.9256 | 0.00863 | -0.1381 | 107.2538
2.5 | 0.9747 | 0.00897 | -0.137 | 108.6622
3 | 1.0188 | 0.00934 | -0.1348 | 109.0792
3.5 | 1.0603 | 0.00978 | -0.1322 | 108.4151
4 | 1.1016 | 0.0103 | -0.1298 | 106.9515
4.5 | 1.1424 | 0.0109 | -0.1273 | 104.8073
5 | 1.1833 | 0.01153 | -0.125 | 102.6279
5.5 | 1.2245 | 0.01219 | -0.1229 | 100.4512
6 | 1.2655 | 0.01287 | -0.1208 | 98.3294
6.5 | 1.305 | 0.01365 | -0.1186 | 95.6044
7 | 1.3439 | 0.01447 | -0.1164 | 92.8749
7.5 | 1.3835 | 0.01528 | -0.1145 | 90.5432
8 | 1.4187 | 0.01633 | -0.112 | 86.8769
8.5 | 1.4586 | 0.01718 | -0.1103 | 84.901
9 | 1.4908 | 0.01847 | -0.1077 | 80.7147
9.5 | 1.5276 | 0.01957 | -0.1059 | 78.0583
10 | 1.5588 | 0.02103 | -0.1036 | 74.1227
10.5 | 1.5863 | 0.0228 | -0.1011 | 69.5746
11 | 1.6058 | 0.0252 | -0.0979 | 63.7222
11.5 | 1.5935 | 0.03004 | -0.0921 | 53.0459
12 | 1.5581 | 0.03714 | -0.0853 | 41.9521
12.5 | 1.5594 | 0.04168 | -0.0821 | 37.4136
13 | 1.571 | 0.04554 | -0.0801 | 34.4971
13.5 | 1.5794 | 0.04985 | -0.0782 | 31.683
14 | 1.5848 | 0.05462 | -0.0765 | 29.015
14.5 | 1.5869 | 0.05991 | -0.075 | 26.4881
15 | 1.5911 | 0.0651 | -0.0739 | 24.4409
15.5 | 1.5922 | 0.07079 | -0.073 | 22.4919
16 | 1.5907 | 0.07687 | -0.0723 | 20.6934

## 35. Re 750k Mach 0.10 (1)
BIGFOIL.COM POLAR EXPORT
goe422
GOE 422 |  |  |  | Cl Max: | 2.45 | at alpha= | 17.5 | deg
JavaFoil+Calcfoil stall+Eppler ext transition |  |  |  | L/D Max: | 115.044 | at alpha= | 4 | deg
Re: | 750000 |  |  | Cd Min: | 0.00994 | at alpha= | -4 | deg
Mach: | 0.1 |  |  | Cl=0 at alpha= | -6.8983 | deg
|  |  |  | @ Cl=0.1, Cd= | 0.010313
|  |  |  | @ Cl=0.4, Cd= | 0.010013
|  |  |  | @ Cl=0.6, Cd= | 0.0099681
alpha (deg) | Cl | Cd | Cm | Cl/Cd
-20 | -0.702 | 0.17511 | -0.052 | -4.012
-19.5 | -0.7 | 0.16659 | -0.053 | -4.2
-19 | -0.695 | 0.15973 | -0.053 | -4.353
-18.5 | -0.689 | 0.15018 | -0.054 | -4.589
-18 | -0.681 | 0.14293 | -0.054 | -4.767
-17.5 | -0.672 | 0.13693 | -0.055 | -4.905
-17 | -0.66 | 0.12977 | -0.056 | -5.086
-16.5 | -0.646 | 0.12369 | -0.056 | -5.225
-16 | -0.631 | 0.11779 | -0.057 | -5.354
-15.5 | -0.612 | 0.11396 | -0.057 | -5.375
-15 | -0.593 | 0.1088 | -0.057 | -5.446
-14.5 | -0.57 | 0.10301 | -0.058 | -5.537
-14 | -0.546 | 0.09795 | -0.058 | -5.573
-13.5 | -0.519 | 0.09332 | -0.059 | -5.567
-13 | -0.491 | 0.0894 | -0.059 | -5.489
-12.5 | -0.46 | 0.0838 | -0.061 | -5.492
-12 | -0.428 | 0.07938 | -0.062 | -5.387
-11.5 | -0.393 | 0.07534 | -0.062 | -5.214
-11 | -0.356 | 0.07206 | -0.062 | -4.944
-10.5 | -0.318 | 0.06739 | -0.063 | -4.719
-10 | -0.279 | 0.06293 | -0.07 | -4.435
-9.5 | -0.238 | 0.05933 | -0.072 | -4.006
-9 | -0.196 | 0.05317 | -0.08 | -3.686
-8.5 | -0.152 | 0.04998 | -0.084 | -3.036
-8 | -0.108 | 0.04036 | -0.098 | -2.677
-7.5 | -0.069 | 0.01304 | -0.133 | -5.278
-7 | -0.012 | 0.01152 | -0.137 | -1.066
-6.5 | 0.047 | 0.01049 | -0.139 | 4.481
-6 | 0.107 | 0.01029 | -0.14 | 10.416
-5.5 | 0.168 | 0.01014 | -0.141 | 16.586
-5 | 0.23 | 0.0101 | -0.142 | 22.733
-4.5 | 0.292 | 0.01002 | -0.143 | 29.111
-4 | 0.354 | 0.00994 | -0.144 | 35.613
-3.5 | 0.417 | 0.01004 | -0.145 | 41.518
-3 | 0.48 | 0.00994 | -0.146 | 48.248
-2.5 | 0.543 | 0.00995 | -0.147 | 54.556
-2 | 0.606 | 0.00997 | -0.148 | 60.759
-1.5 | 0.668 | 0.01092 | -0.149 | 61.166
-1 | 0.73 | 0.01111 | -0.15 | 65.666
-0.5 | 0.792 | 0.01026 | -0.151 | 77.134
0 | 0.859 | 0.01033 | -0.152 | 83.204
0.5 | 0.921 | 0.01053 | -0.153 | 87.466
1 | 0.983 | 0.01071 | -0.154 | 91.834
1.5 | 1.045 | 0.0123 | -0.155 | 84.979
2 | 1.107 | 0.01258 | -0.156 | 87.944
2.5 | 1.168 | 0.01203 | -0.157 | 97.072
3 | 1.229 | 0.01265 | -0.158 | 97.223
3.5 | 1.291 | 0.01313 | -0.159 | 98.275
4 | 1.352 | 0.01175 | -0.16 | 115.044
4.5 | 1.392 | 0.01974 | -0.159 | 70.49
5 | 1.45 | 0.02041 | -0.159 | 71.035
5.5 | 1.507 | 0.02098 | -0.16 | 71.85
6 | 1.565 | 0.02179 | -0.161 | 71.79
6.5 | 1.621 | 0.02248 | -0.161 | 72.076
7 | 1.675 | 0.02325 | -0.162 | 72.04
7.5 | 1.726 | 0.02403 | -0.162 | 71.847
8 | 1.777 | 0.02496 | -0.163 | 71.208
8.5 | 1.828 | 0.02607 | -0.163 | 70.1
9 | 1.877 | 0.02685 | -0.164 | 69.905
9.5 | 1.925 | 0.02802 | -0.164 | 68.72
10 | 1.973 | 0.02916 | -0.165 | 67.646
10.5 | 2.018 | 0.03025 | -0.165 | 66.72
11 | 2.063 | 0.03169 | -0.165 | 65.105
11.5 | 2.107 | 0.03308 | -0.166 | 63.685
12 | 2.15 | 0.03442 | -0.166 | 62.459
12.5 | 2.19 | 0.03636 | -0.166 | 60.213
13 | 2.231 | 0.03783 | -0.167 | 58.973
13.5 | 2.271 | 0.0396 | -0.167 | 57.347
14 | 2.303 | 0.04184 | -0.168 | 55.042
14.5 | 2.333 | 0.0436 | -0.168 | 53.506
15 | 2.362 | 0.04545 | -0.168 | 51.965
15.5 | 2.388 | 0.04711 | -0.168 | 50.699
16 | 2.41 | 0.04982 | -0.169 | 48.377
16.5 | 2.43 | 0.05253 | -0.169 | 46.271
17 | 2.447 | 0.05477 | -0.169 | 44.684
17.5 | 2.45 | 0.05765 | -0.169 | 42.49
18 | 2.445 | 0.06062 | -0.169 | 40.332
18.5 | 2.441 | 0.06261 | -0.17 | 38.991
19 | 2.429 | 0.06533 | -0.17 | 37.178
19.5 | 2.411 | 0.06908 | -0.17 | 34.897
20 | 2.39 | 0.07219 | -0.17 | 33.109

## 36. Re 750k Mach 0.10 (2)
BIGFOIL.COM POLAR EXPORT
goe422
GOE 422 |  |  |  | Cl Max: | 1.6058 | at alpha= | 11 | deg
XFOIL ncrit=9 |  |  |  | L/D Max: | 108.355 | at alpha= | 3 | deg
Re: | 750000 |  |  | Cd Min: | 0.20924 | at alpha= | -20 | deg
Mach: | 0.1 |  |  | Cl=0 at alpha= | -6.7267 | deg
|  |  |  | @ Cl=0.1, Cd= | 0.012966
|  |  |  | @ Cl=0.4, Cd= | 0.010247
|  |  |  | @ Cl=0.6, Cd= | 0.0096562
alpha (deg) | Cl | Cd | Cm | Cl/Cd
-20 | -0.3199 | 0.20924 | -0.0406 | -1.5289
-19.5 | -0.3084 | 0.20605 | -0.0405 | -1.4967
-19 | -0.3 | 0.20289 | -0.0402 | -1.4786
-18.5 | -0.2927 | 0.19931 | -0.0401 | -1.4686
-18 | -0.2756 | 0.19093 | -0.0467 | -1.4435
-17.5 | -0.2504 | 0.1831 | -0.053 | -1.3676
-17 | -0.2193 | 0.17713 | -0.0585 | -1.2381
-16.5 | -0.1886 | 0.17072 | -0.0649 | -1.1047
-16 | -0.16 | 0.16368 | -0.0714 | -0.97752
-15.5 | -0.1474 | 0.15349 | -0.0793 | -0.96032
-15 | -0.1152 | 0.14763 | -0.084 | -0.78033
-14.5 | -0.0871 | 0.14171 | -0.0889 | -0.61464
-14 | -0.0674 | 0.13595 | -0.0921 | -0.49577
-13.5 | -0.076 | 0.12639 | -0.0966 | -0.60131
-13 | -0.0598 | 0.12241 | -0.0952 | -0.48852
-12.5 | -0.0464 | 0.11818 | -0.0947 | -0.39262
-12 | -0.033 | 0.11338 | -0.0954 | -0.29106
-11 | -0.0323 | 0.09836 | -0.1011 | -0.32839
-9.5 | -0.254 | 0.02612 | -0.1519 | -9.7243
-8.5 | -0.1798 | 0.01956 | -0.1506 | -9.1922
-8 | -0.1321 | 0.01776 | -0.1499 | -7.4381
-7.5 | -0.0812 | 0.01638 | -0.1494 | -4.9573
-7 | -0.0281 | 0.01546 | -0.149 | -1.8176
-6.5 | 0.0233 | 0.01401 | -0.1485 | 1.6631
-6 | 0.0775 | 0.01323 | -0.1481 | 5.8579
-5.5 | 0.132 | 0.01259 | -0.1477 | 10.4845
-5 | 0.1865 | 0.012 | -0.1472 | 15.5417
-4.5 | 0.24 | 0.01134 | -0.1466 | 21.164
-4 | 0.2942 | 0.01091 | -0.1461 | 26.9661
-3.5 | 0.3494 | 0.0106 | -0.1457 | 32.9623
-3 | 0.4039 | 0.01022 | -0.1453 | 39.5205
-2.5 | 0.4584 | 0.00997 | -0.1449 | 45.9779
-2 | 0.5123 | 0.00976 | -0.1443 | 52.4898
-1.5 | 0.5665 | 0.00965 | -0.1438 | 58.7047
-1 | 0.6207 | 0.00966 | -0.1433 | 64.2547
-0.5 | 0.6739 | 0.00965 | -0.1427 | 69.8342
0 | 0.7263 | 0.00966 | -0.142 | 75.1863
0.5 | 0.776 | 0.00949 | -0.141 | 81.7703
1 | 0.8245 | 0.00912 | -0.1399 | 90.4057
1.5 | 0.8697 | 0.00872 | -0.1379 | 99.7362
2 | 0.9273 | 0.0087 | -0.1379 | 106.5862
2.5 | 0.9775 | 0.00904 | -0.1369 | 108.1305
3 | 1.0207 | 0.00942 | -0.1345 | 108.3546
3.5 | 1.062 | 0.0099 | -0.1319 | 107.2727
4 | 1.1029 | 0.01046 | -0.1293 | 105.4398
4.5 | 1.1441 | 0.01107 | -0.1269 | 103.3514
5 | 1.1853 | 0.01172 | -0.1246 | 101.1348
6 | 1.2678 | 0.01311 | -0.1203 | 96.7048
6.5 | 1.3079 | 0.01388 | -0.1181 | 94.2291
7.5 | 1.3861 | 0.01559 | -0.1138 | 88.9096
8 | 1.4212 | 0.01669 | -0.1113 | 85.1528
8.5 | 1.4608 | 0.0176 | -0.1095 | 83
9 | 1.4939 | 0.0189 | -0.1071 | 79.0423
9.5 | 1.5293 | 0.02013 | -0.1051 | 75.9712
10 | 1.5609 | 0.02163 | -0.1028 | 72.1637
10.5 | 1.5871 | 0.02356 | -0.1001 | 67.3642
11 | 1.6058 | 0.02609 | -0.0969 | 61.5485
11.5 | 1.5846 | 0.03168 | -0.0904 | 50.0189
12 | 1.5514 | 0.03878 | -0.0841 | 40.0052
12.5 | 1.5554 | 0.04323 | -0.0813 | 35.9796
13 | 1.5662 | 0.04726 | -0.0793 | 33.1401
13.5 | 1.5739 | 0.05173 | -0.0774 | 30.4253
14 | 1.5784 | 0.05671 | -0.0758 | 27.8328
14.5 | 1.5782 | 0.06235 | -0.0743 | 25.3119
15 | 1.5821 | 0.06768 | -0.0733 | 23.3762
15.5 | 1.5825 | 0.07354 | -0.0725 | 21.5189
16 | 1.5789 | 0.07996 | -0.0719 | 19.7461

## 37. Re 750k Mach 0.25 (1)
BIGFOIL.COM POLAR EXPORT
goe422
GOE 422 |  |  |  | Cl Max: | 2.404 | at alpha= | 17 | deg
JavaFoil+Calcfoil stall+Eppler ext transition |  |  |  | L/D Max: | 96.83 | at alpha= | 3.5 | deg
Re: | 750000 |  |  | Cd Min: | 0.00996 | at alpha= | -3.5 | deg
Mach: | 0.25 |  |  | Cl=0 at alpha= | -6.9 | deg
|  |  |  | @ Cl=0.1, Cd= | 0.010561
|  |  |  | @ Cl=0.4, Cd= | 0.010025
|  |  |  | @ Cl=0.6, Cd= | 0.0099969
alpha (deg) | Cl | Cd | Cm | Cl/Cd
-20 | -0.448 | 0.20317 | -0.054 | -2.206
-19.5 | -0.469 | 0.19092 | -0.054 | -2.459
-19 | -0.488 | 0.18044 | -0.055 | -2.705
-18.5 | -0.504 | 0.17124 | -0.055 | -2.943
-18 | -0.517 | 0.15597 | -0.055 | -3.314
-17.5 | -0.527 | 0.14648 | -0.056 | -3.596
-17 | -0.533 | 0.14046 | -0.056 | -3.798
-16.5 | -0.537 | 0.13269 | -0.057 | -4.046
-16 | -0.537 | 0.12506 | -0.057 | -4.293
-15.5 | -0.533 | 0.12196 | -0.057 | -4.374
-15 | -0.527 | 0.11471 | -0.058 | -4.59
-14.5 | -0.516 | 0.10889 | -0.059 | -4.741
-14 | -0.502 | 0.10269 | -0.06 | -4.892
-13.5 | -0.485 | 0.09699 | -0.06 | -5.001
-13 | -0.464 | 0.09336 | -0.06 | -4.973
-12.5 | -0.44 | 0.08827 | -0.061 | -4.99
-12 | -0.413 | 0.08179 | -0.062 | -5.054
-11.5 | -0.383 | 0.07834 | -0.063 | -4.893
-11 | -0.35 | 0.0739 | -0.064 | -4.743
-10.5 | -0.315 | 0.06948 | -0.064 | -4.533
-10 | -0.277 | 0.0652 | -0.065 | -4.25
-9.5 | -0.238 | 0.06012 | -0.072 | -3.956
-9 | -0.196 | 0.05592 | -0.076 | -3.504
-8.5 | -0.153 | 0.05241 | -0.082 | -2.91
-8 | -0.107 | 0.04763 | -0.087 | -2.247
-7.5 | -0.059 | 0.04448 | -0.09 | -1.336
-7 | -0.012 | 0.01353 | -0.136 | -0.896
-6.5 | 0.048 | 0.0114 | -0.142 | 4.196
-6 | 0.11 | 0.0104 | -0.143 | 10.533
-5.5 | 0.172 | 0.01039 | -0.144 | 16.551
-5 | 0.235 | 0.0102 | -0.146 | 23.066
-4.5 | 0.299 | 0.01017 | -0.147 | 29.394
-4 | 0.363 | 0.01011 | -0.148 | 35.935
-3.5 | 0.428 | 0.00996 | -0.149 | 42.963
-3 | 0.492 | 0.00999 | -0.15 | 49.303
-2.5 | 0.557 | 0.01003 | -0.151 | 55.565
-2 | 0.622 | 0.00998 | -0.152 | 62.343
-1.5 | 0.686 | 0.01113 | -0.153 | 61.642
-1 | 0.75 | 0.01129 | -0.154 | 66.374
-0.5 | 0.813 | 0.01036 | -0.155 | 78.459
0 | 0.883 | 0.01051 | -0.156 | 83.998
0.5 | 0.946 | 0.01071 | -0.157 | 88.322
1 | 1.01 | 0.01092 | -0.158 | 92.447
1.5 | 1.073 | 0.01115 | -0.159 | 96.264
2 | 1.136 | 0.01294 | -0.16 | 87.777
2.5 | 1.199 | 0.01246 | -0.161 | 96.257
3 | 1.262 | 0.01312 | -0.162 | 96.222
3.5 | 1.325 | 0.01368 | -0.163 | 96.83
4 | 1.366 | 0.01997 | -0.162 | 68.379
4.5 | 1.425 | 0.0205 | -0.163 | 69.488
5 | 1.485 | 0.02128 | -0.163 | 69.757
5.5 | 1.544 | 0.02216 | -0.164 | 69.668
6 | 1.601 | 0.02292 | -0.165 | 69.861
6.5 | 1.655 | 0.0238 | -0.165 | 69.541
7 | 1.71 | 0.02471 | -0.166 | 69.196
7.5 | 1.762 | 0.02574 | -0.166 | 68.436
8 | 1.813 | 0.02675 | -0.167 | 67.763
8.5 | 1.863 | 0.02775 | -0.167 | 67.124
9 | 1.911 | 0.02892 | -0.167 | 66.07
9.5 | 1.959 | 0.03022 | -0.168 | 64.809
10 | 2.004 | 0.03146 | -0.168 | 63.715
10.5 | 2.05 | 0.03309 | -0.169 | 61.932
11 | 2.093 | 0.03445 | -0.169 | 60.757
11.5 | 2.137 | 0.03617 | -0.17 | 59.067
12 | 2.177 | 0.03806 | -0.17 | 57.205
12.5 | 2.215 | 0.03996 | -0.17 | 55.437
13 | 2.253 | 0.04178 | -0.17 | 53.917
13.5 | 2.288 | 0.04407 | -0.171 | 51.927
14 | 2.315 | 0.04617 | -0.171 | 50.144
14.5 | 2.338 | 0.04906 | -0.171 | 47.649
15 | 2.358 | 0.05147 | -0.171 | 45.816
15.5 | 2.378 | 0.05342 | -0.172 | 44.519
16 | 2.392 | 0.05631 | -0.172 | 42.474
16.5 | 2.401 | 0.05871 | -0.172 | 40.887
17 | 2.404 | 0.06313 | -0.172 | 38.079
17.5 | 2.385 | 0.06637 | -0.172 | 35.931
18 | 2.359 | 0.07064 | -0.172 | 33.402
18.5 | 2.327 | 0.07316 | -0.172 | 31.804
19 | 2.287 | 0.07736 | -0.172 | 29.564
19.5 | 2.222 | 0.09465 | -0.17 | 23.473
20 | 2.156 | 0.10549 | -0.168 | 20.44

## 38. Re 750k Mach 0.25 (2)
BIGFOIL.COM POLAR EXPORT
goe422
GOE 422 |  |  |  | Cl Max: | 1.5921 | at alpha= | 11 | deg
XFOIL ncrit=9 |  |  |  | L/D Max: | 103.811 | at alpha= | 2.5 | deg
Re: | 750000 |  |  | Cd Min: | 0.21345 | at alpha= | -20 | deg
Mach: | 0.25 |  |  | Cl=0 at alpha= | -6.737 | deg
|  |  |  | @ Cl=0.1, Cd= | 0.013948
|  |  |  | @ Cl=0.4, Cd= | 0.010625
|  |  |  | @ Cl=0.6, Cd= | 0.0098774
alpha (deg) | Cl | Cd | Cm | Cl/Cd
-20 | -0.3221 | 0.21345 | -0.0413 | -1.509
-19.5 | -0.3097 | 0.20991 | -0.0407 | -1.4754
-19 | -0.3001 | 0.20666 | -0.0405 | -1.4521
-18.5 | -0.2855 | 0.20208 | -0.0423 | -1.4128
-18 | -0.2581 | 0.19381 | -0.0499 | -1.3317
-17.5 | -0.2346 | 0.18501 | -0.0576 | -1.268
-17 | -0.2013 | 0.17875 | -0.0635 | -1.1262
-16.5 | -0.1684 | 0.17209 | -0.0703 | -0.97856
-16 | -0.1405 | 0.16511 | -0.0764 | -0.85095
-15.5 | -0.125 | 0.15506 | -0.0849 | -0.80614
-15 | -0.0915 | 0.14902 | -0.0895 | -0.61401
-14.5 | -0.0662 | 0.1434 | -0.0933 | -0.46165
-14 | -0.0492 | 0.13798 | -0.0953 | -0.35657
-13.5 | -0.0612 | 0.12929 | -0.099 | -0.47335
-13 | -0.0423 | 0.12488 | -0.0974 | -0.33873
-12.5 | -0.0261 | 0.12043 | -0.0973 | -0.21672
-12 | -0.0116 | 0.11559 | -0.098 | -0.10035
-11.5 | 0.0003 | 0.11023 | -0.0991 | 0.0027216
-11 | -0.0062 | 0.10092 | -0.1045 | -0.061435
-10.5 | 0.0181 | 0.09694 | -0.1052 | 0.18671
-9.5 | 0.0501 | 0.08625 | -0.1105 | 0.58087
-9 | 0.043 | 0.07644 | -0.1171 | 0.56253
-8 | -0.1136 | 0.02322 | -0.1573 | -4.8923
-7.5 | -0.0759 | 0.01937 | -0.1563 | -3.9184
-7 | -0.0273 | 0.01723 | -0.1554 | -1.5844
-6.5 | 0.0246 | 0.01553 | -0.1545 | 1.584
-6 | 0.0787 | 0.0143 | -0.1537 | 5.5035
-5.5 | 0.1344 | 0.01338 | -0.153 | 10.0448
-5 | 0.1902 | 0.01264 | -0.1522 | 15.0475
-4.5 | 0.2458 | 0.01201 | -0.1514 | 20.4663
-4 | 0.301 | 0.01129 | -0.1506 | 26.6608
-3.5 | 0.3572 | 0.01091 | -0.1499 | 32.7406
-3 | 0.4128 | 0.01054 | -0.1491 | 39.1651
-2.5 | 0.4694 | 0.01028 | -0.1485 | 45.6615
-2 | 0.5248 | 0.01002 | -0.1477 | 52.3752
-1.5 | 0.5796 | 0.00987 | -0.1469 | 58.7234
-1 | 0.6344 | 0.00989 | -0.146 | 64.1456
-0.5 | 0.6884 | 0.00994 | -0.1451 | 69.2555
0 | 0.7412 | 0.00998 | -0.144 | 74.2685
0.5 | 0.7921 | 0.00998 | -0.1426 | 79.3687
1 | 0.8413 | 0.00971 | -0.1413 | 86.6426
1.5 | 0.8871 | 0.00915 | -0.1392 | 96.9508
2 | 0.928 | 0.00915 | -0.1353 | 101.4208
2.5 | 0.9862 | 0.0095 | -0.1355 | 103.8105
3 | 1.0303 | 0.00998 | -0.1329 | 103.2365
3.5 | 1.0728 | 0.01057 | -0.1302 | 101.4948
4 | 1.1139 | 0.01127 | -0.1273 | 98.8376
5 | 1.1968 | 0.0128 | -0.1222 | 93.5
5.5 | 1.239 | 0.01359 | -0.1198 | 91.17
6 | 1.2799 | 0.01447 | -0.1174 | 88.452
6.5 | 1.3185 | 0.01549 | -0.1148 | 85.1194
7 | 1.3599 | 0.01643 | -0.1127 | 82.7693
7.5 | 1.3946 | 0.01774 | -0.1098 | 78.6133
8 | 1.4354 | 0.01881 | -0.1079 | 76.3105
8.5 | 1.4683 | 0.02037 | -0.1052 | 72.0815
9 | 1.5065 | 0.02169 | -0.1032 | 69.456
9.5 | 1.5384 | 0.02345 | -0.1008 | 65.6034
10 | 1.5671 | 0.02552 | -0.0982 | 61.4067
10.5 | 1.5906 | 0.02801 | -0.0953 | 56.7869
11 | 1.5921 | 0.0322 | -0.0909 | 49.4441
11.5 | 1.5397 | 0.0409 | -0.0834 | 37.6455
12 | 1.526 | 0.04719 | -0.0796 | 32.3374
12.5 | 1.5318 | 0.05203 | -0.0775 | 29.4407
13 | 1.5369 | 0.05714 | -0.0756 | 26.8971
13.5 | 1.5379 | 0.06282 | -0.074 | 24.4811
14 | 1.5347 | 0.06916 | -0.0727 | 22.1906
14.5 | 1.53 | 0.07581 | -0.0717 | 20.182
15 | 1.5268 | 0.08242 | -0.0711 | 18.5246
15.5 | 1.5216 | 0.08938 | -0.0708 | 17.0239
16 | 1.5148 | 0.0966 | -0.0708 | 15.6812

## 39. Re 750k Mach 0.50 (1)
BIGFOIL.COM POLAR EXPORT
goe422
GOE 422 |  |  |  | Cl Max: | 2.093 | at alpha= | 11 | deg
JavaFoil+Calcfoil stall+Eppler ext transition |  |  |  | L/D Max: | 82.591 | at alpha= | 1.5 | deg
Re: | 750000 |  |  | Cd Min: | 0.0102 | at alpha= | -3.5 | deg
Mach: | 0.5 |  |  | Cl=0 at alpha= | -6.902 | deg
|  |  |  | @ Cl=0.1, Cd= | 0.044078
|  |  |  | @ Cl=0.4, Cd= | 0.010325
|  |  |  | @ Cl=0.6, Cd= | 0.010256
alpha (deg) | Cl | Cd | Cm | Cl/Cd
-20 | -0.736 | 0.20831 | -0.072 | -3.534
-19.5 | -0.709 | 0.20647 | -0.073 | -3.434
-19 | -0.682 | 0.19949 | -0.074 | -3.417
-18.5 | -0.655 | 0.18072 | -0.075 | -3.622
-18 | -0.627 | 0.17622 | -0.076 | -3.559
-17.5 | -0.6 | 0.17817 | -0.077 | -3.367
-17 | -0.571 | 0.17032 | -0.074 | -3.351
-16.5 | -0.542 | 0.17206 | -0.072 | -3.151
-16 | -0.514 | 0.15762 | -0.072 | -3.263
-15.5 | -0.486 | 0.14995 | -0.072 | -3.243
-15 | -0.458 | 0.1445 | -0.072 | -3.172
-14.5 | -0.431 | 0.14075 | -0.073 | -3.059
-14 | -0.403 | 0.13652 | -0.073 | -2.948
-13.5 | -0.375 | 0.13196 | -0.073 | -2.839
-13 | -0.346 | 0.13157 | -0.073 | -2.633
-12.5 | -0.318 | 0.12166 | -0.074 | -2.617
-12 | -0.29 | 0.11801 | -0.075 | -2.46
-11.5 | -0.262 | 0.10331 | -0.076 | -2.538
-11 | -0.233 | 0.09967 | -0.07 | -2.34
-10.5 | -0.205 | 0.0926 | -0.07 | -2.213
-10 | -0.177 | 0.09197 | -0.071 | -1.921
-9.5 | -0.148 | 0.088 | -0.072 | -1.686
-9 | -0.12 | 0.08514 | -0.072 | -1.409
-8.5 | -0.092 | 0.08291 | -0.072 | -1.104
-8 | -0.078 | 0.06801 | -0.071 | -1.149
-7.5 | -0.055 | 0.05674 | -0.073 | -0.965
-7 | -0.01 | 0.05202 | -0.074 | -0.197
-6.5 | 0.041 | 0.0476 | -0.076 | 0.852
-6 | 0.095 | 0.04445 | -0.078 | 2.132
-5.5 | 0.153 | 0.04014 | -0.096 | 3.805
-5 | 0.232 | 0.02002 | -0.142 | 11.611
-4.5 | 0.328 | 0.01144 | -0.164 | 28.709
-4 | 0.401 | 0.01031 | -0.165 | 38.911
-3.5 | 0.474 | 0.0102 | -0.166 | 46.509
-3 | 0.547 | 0.01022 | -0.168 | 53.552
-2.5 | 0.621 | 0.01027 | -0.169 | 60.391
-2 | 0.693 | 0.01187 | -0.17 | 58.418
-1.5 | 0.765 | 0.01126 | -0.171 | 67.936
-1 | 0.836 | 0.01144 | -0.172 | 73.029
-0.5 | 0.906 | 0.01267 | -0.173 | 71.522
0 | 0.974 | 0.01305 | -0.173 | 74.657
0.5 | 1.044 | 0.0133 | -0.174 | 78.515
1 | 1.112 | 0.01387 | -0.175 | 80.201
1.5 | 1.181 | 0.0143 | -0.176 | 82.591
2 | 1.248 | 0.01536 | -0.177 | 81.248
2.5 | 1.315 | 0.01599 | -0.178 | 82.26
3 | 1.372 | 0.02251 | -0.177 | 60.968
3.5 | 1.435 | 0.02344 | -0.178 | 61.215
4 | 1.499 | 0.02457 | -0.179 | 61.01
4.5 | 1.561 | 0.02567 | -0.179 | 60.818
5 | 1.621 | 0.02679 | -0.18 | 60.515
5.5 | 1.682 | 0.02831 | -0.18 | 59.402
6 | 1.74 | 0.02997 | -0.181 | 58.044
6.5 | 1.792 | 0.03151 | -0.181 | 56.873
7 | 1.844 | 0.03339 | -0.181 | 55.206
7.5 | 1.891 | 0.03487 | -0.181 | 54.219
8 | 1.936 | 0.03716 | -0.182 | 52.111
8.5 | 1.978 | 0.03963 | -0.182 | 49.916
9 | 2.013 | 0.04241 | -0.182 | 47.452
9.5 | 2.044 | 0.04486 | -0.183 | 45.577
10 | 2.07 | 0.04831 | -0.183 | 42.852
10.5 | 2.086 | 0.05126 | -0.183 | 40.688
11 | 2.093 | 0.05544 | -0.183 | 37.749
11.5 | 1.826 | 0.07734 | -0.117 | 23.608
12 | 1.81 | 0.0838 | -0.117 | 21.593
12.5 | 1.768 | 0.09153 | -0.116 | 19.318
13 | 1.675 | 0.10636 | -0.115 | 15.75
13.5 | 1.177 | 0.14087 | -0.114 | 8.353
14 | 1.205 | 0.14692 | -0.114 | 8.2
14.5 | 1.233 | 0.15238 | -0.114 | 8.089
15 | 1.26 | 0.176 | -0.114 | 7.16
15.5 | 1.288 | 0.18102 | -0.115 | 7.115
16 | 1.317 | 0.17368 | -0.117 | 7.581

## 40. Re 750k Mach 0.50 (2)
BIGFOIL.COM POLAR EXPORT
goe422
GOE 422 |  |  |  | Cl Max: | 1.566 | at alpha= | 10.5 | deg
XFOIL ncrit=9 |  |  |  | L/D Max: | 77.4905 | at alpha= | 2.5 | deg
Re: | 750000 |  |  | Cd Min: | 0.23465 | at alpha= | -20 | deg
Mach: | 0.5 |  |  | Cl=0 at alpha= | -14.3413 | deg
|  |  |  | @ Cl=0.1, Cd= | 0.11178
|  |  |  | @ Cl=0.4, Cd= | 0.013052
|  |  |  | @ Cl=0.6, Cd= | 0.011372
alpha (deg) | Cl | Cd | Cm | Cl/Cd
-20 | -0.3266 | 0.23465 | -0.042 | -1.3919
-19.5 | -0.3123 | 0.22833 | -0.0445 | -1.3678
-19 | -0.2754 | 0.22077 | -0.0515 | -1.2475
-18.5 | -0.2378 | 0.21288 | -0.0598 | -1.1171
-18 | -0.2006 | 0.20346 | -0.0695 | -0.98594
-17.5 | -0.1709 | 0.19418 | -0.0784 | -0.88011
-17 | -0.1305 | 0.18667 | -0.0852 | -0.69909
-16.5 | -0.0921 | 0.17899 | -0.0931 | -0.51455
-16 | -0.0607 | 0.17127 | -0.0997 | -0.35441
-15.5 | -0.045 | 0.16297 | -0.1059 | -0.27612
-15 | -0.0224 | 0.15754 | -0.1056 | -0.14219
-14.5 | -0.0053 | 0.15246 | -0.1058 | -0.034763
-14 | 0.0114 | 0.14695 | -0.1067 | 0.077577
-13.5 | 0.0206 | 0.13974 | -0.1103 | 0.14742
-13 | 0.0355 | 0.1336 | -0.1108 | 0.26572
-12.5 | 0.0585 | 0.12856 | -0.1117 | 0.45504
-12 | 0.08 | 0.12319 | -0.1138 | 0.6494
-11 | 0.1038 | 0.10961 | -0.1218 | 0.94699
-10 | 0.1553 | 0.09979 | -0.1247 | 1.5563
-9.5 | 0.157 | 0.09229 | -0.1307 | 1.7012
-9 | 0.1769 | 0.08647 | -0.1327 | 2.0458
-8.5 | 0.2035 | 0.08199 | -0.1337 | 2.482
-8 | 0.2247 | 0.07704 | -0.1361 | 2.9167
-7.5 | 0.2197 | 0.06791 | -0.1442 | 3.2352
-7 | 0.2453 | 0.06396 | -0.1446 | 3.8352
-6.5 | 0.2379 | 0.05408 | -0.1515 | 4.399
-6 | 0.2574 | 0.05007 | -0.155 | 5.1408
-5.5 | 0.2175 | 0.02907 | -0.175 | 7.4819
-5 | 0.2349 | 0.02136 | -0.1751 | 10.9972
-4.5 | 0.2735 | 0.01682 | -0.1726 | 16.2604
-4 | 0.3272 | 0.01451 | -0.17 | 22.55
-3.5 | 0.3856 | 0.01327 | -0.1673 | 29.058
-3 | 0.4436 | 0.01239 | -0.1646 | 35.8031
-2.5 | 0.5027 | 0.0119 | -0.1621 | 42.2437
-2 | 0.5597 | 0.01151 | -0.1593 | 48.6273
-1.5 | 0.6153 | 0.01132 | -0.1563 | 54.3551
-1 | 0.6668 | 0.01121 | -0.1526 | 59.4826
-0.5 | 0.718 | 0.01126 | -0.149 | 63.7655
0 | 0.7706 | 0.01152 | -0.1458 | 66.8924
0.5 | 0.8228 | 0.01191 | -0.1427 | 69.0848
1 | 0.8724 | 0.01238 | -0.1395 | 70.4685
1.5 | 0.9238 | 0.01268 | -0.1369 | 72.8549
2 | 0.9741 | 0.0129 | -0.1346 | 75.5116
2.5 | 1.0159 | 0.01311 | -0.1303 | 77.4905
3 | 1.057 | 0.01401 | -0.126 | 75.4461
3.5 | 1.0994 | 0.01534 | -0.1224 | 71.6688
4 | 1.1425 | 0.01676 | -0.1192 | 68.1683
4.5 | 1.1841 | 0.01835 | -0.116 | 64.5286
5 | 1.2246 | 0.0201 | -0.1129 | 60.9254
5.5 | 1.2675 | 0.02181 | -0.1101 | 58.1155
6 | 1.3062 | 0.02383 | -0.1071 | 54.8133
6.5 | 1.3466 | 0.0258 | -0.1043 | 52.1938
7 | 1.3842 | 0.02802 | -0.1014 | 49.4004
7.5 | 1.4196 | 0.03047 | -0.0984 | 46.5901
8 | 1.4534 | 0.03309 | -0.0954 | 43.9226
8.5 | 1.4863 | 0.03587 | -0.0926 | 41.4357
9 | 1.5143 | 0.03911 | -0.0896 | 38.719
9.5 | 1.5424 | 0.04245 | -0.0868 | 36.3345
10 | 1.5625 | 0.04651 | -0.0838 | 33.5949
10.5 | 1.566 | 0.05198 | -0.0806 | 30.127
11 | 1.4683 | 0.06606 | -0.076 | 22.2268
11.5 | 1.4109 | 0.07775 | -0.074 | 18.1466
12 | 1.3892 | 0.08664 | -0.073 | 16.0342
12.5 | 1.3751 | 0.09503 | -0.0727 | 14.4702
13 | 1.3619 | 0.1036 | -0.0728 | 13.1458
13.5 | 1.352 | 0.11202 | -0.0735 | 12.0693
14 | 1.3459 | 0.12017 | -0.0746 | 11.2
14.5 | 1.3462 | 0.12777 | -0.0758 | 10.5361
15 | 1.3529 | 0.13466 | -0.0772 | 10.0468
15.5 | 1.3679 | 0.14056 | -0.0783 | 9.7318

## 41. Re 1M Mach 0.00 (1)
BIGFOIL.COM POLAR EXPORT
goe422
GOE 422 |  |  |  | Cl Max: | 2.465 | at alpha= | 18 | deg
JavaFoil+Calcfoil stall+Eppler ext transition |  |  |  | L/D Max: | 119.596 | at alpha= | 4 | deg
Re: | 1000000 |  |  | Cd Min: | 0.00953 | at alpha= | -1.5 | deg
Mach: | 0 |  |  | Cl=0 at alpha= | -6.8983 | deg
|  |  |  | @ Cl=0.1, Cd= | 0.0097115
|  |  |  | @ Cl=0.4, Cd= | 0.0096176
|  |  |  | @ Cl=0.6, Cd= | 0.0095776
alpha (deg) | Cl | Cd | Cm | Cl/Cd
-20 | -0.731 | 0.17188 | -0.053 | -4.25
-19.5 | -0.725 | 0.16111 | -0.053 | -4.502
-19 | -0.718 | 0.15322 | -0.053 | -4.689
-18.5 | -0.71 | 0.14459 | -0.054 | -4.912
-18 | -0.7 | 0.13856 | -0.055 | -5.053
-17.5 | -0.688 | 0.13215 | -0.056 | -5.208
-17 | -0.675 | 0.12614 | -0.056 | -5.348
-16.5 | -0.659 | 0.1203 | -0.057 | -5.479
-16 | -0.641 | 0.11463 | -0.057 | -5.595
-15.5 | -0.622 | 0.11097 | -0.057 | -5.603
-15 | -0.6 | 0.10569 | -0.058 | -5.68
-14.5 | -0.577 | 0.10027 | -0.058 | -5.75
-14 | -0.551 | 0.09553 | -0.059 | -5.769
-13.5 | -0.524 | 0.09055 | -0.06 | -5.782
-13 | -0.494 | 0.08728 | -0.06 | -5.658
-12.5 | -0.465 | 0.0799 | -0.068 | -5.815
-12 | -0.431 | 0.07573 | -0.07 | -5.696
-11.5 | -0.395 | 0.07296 | -0.068 | -5.417
-11 | -0.359 | 0.06863 | -0.071 | -5.227
-10.5 | -0.321 | 0.06428 | -0.075 | -4.992
-10 | -0.281 | 0.05945 | -0.078 | -4.725
-9.5 | -0.239 | 0.05519 | -0.081 | -4.339
-9 | -0.201 | 0.04366 | -0.096 | -4.608
-8.5 | -0.159 | 0.03357 | -0.106 | -4.743
-8 | -0.126 | 0.01182 | -0.133 | -10.674
-7.5 | -0.07 | 0.01123 | -0.135 | -6.25
-7 | -0.012 | 0.01015 | -0.137 | -1.208
-6.5 | 0.047 | 0.00995 | -0.138 | 4.704
-6 | 0.107 | 0.00968 | -0.139 | 11.025
-5.5 | 0.167 | 0.0096 | -0.14 | 17.446
-5 | 0.229 | 0.0096 | -0.141 | 23.823
-4.5 | 0.29 | 0.00954 | -0.142 | 30.425
-4 | 0.352 | 0.00961 | -0.143 | 36.68
-3.5 | 0.415 | 0.00962 | -0.144 | 43.117
-3 | 0.477 | 0.01041 | -0.145 | 45.863
-2.5 | 0.54 | 0.01033 | -0.146 | 52.288
-2 | 0.603 | 0.00954 | -0.147 | 63.186
-1.5 | 0.665 | 0.00953 | -0.148 | 69.777
-1 | 0.726 | 0.0096 | -0.149 | 75.654
-0.5 | 0.788 | 0.00977 | -0.15 | 80.589
0 | 0.855 | 0.00988 | -0.151 | 86.575
0.5 | 0.917 | 0.01007 | -0.152 | 91.031
1 | 0.978 | 0.01155 | -0.153 | 84.722
1.5 | 1.04 | 0.01051 | -0.154 | 98.954
2 | 1.101 | 0.01213 | -0.155 | 90.75
2.5 | 1.162 | 0.01151 | -0.156 | 101.023
3 | 1.223 | 0.01208 | -0.157 | 101.298
3.5 | 1.284 | 0.01257 | -0.158 | 102.157
4 | 1.345 | 0.01125 | -0.159 | 119.596
4.5 | 1.387 | 0.01865 | -0.158 | 74.364
5 | 1.446 | 0.01929 | -0.159 | 74.932
5.5 | 1.503 | 0.01978 | -0.16 | 75.969
6 | 1.56 | 0.02049 | -0.16 | 76.107
6.5 | 1.616 | 0.02121 | -0.161 | 76.172
7 | 1.671 | 0.02193 | -0.161 | 76.19
7.5 | 1.724 | 0.02255 | -0.162 | 76.447
8 | 1.776 | 0.02345 | -0.163 | 75.759
8.5 | 1.825 | 0.0243 | -0.163 | 75.128
9 | 1.876 | 0.02509 | -0.164 | 74.772
9.5 | 1.925 | 0.02612 | -0.164 | 73.675
10 | 1.972 | 0.02714 | -0.165 | 72.676
10.5 | 2.019 | 0.02821 | -0.165 | 71.558
11 | 2.063 | 0.02936 | -0.165 | 70.272
11.5 | 2.107 | 0.03058 | -0.166 | 68.915
12 | 2.149 | 0.03214 | -0.166 | 66.878
12.5 | 2.191 | 0.03386 | -0.166 | 64.706
13 | 2.231 | 0.03513 | -0.167 | 63.524
13.5 | 2.272 | 0.03647 | -0.167 | 62.298
14 | 2.305 | 0.0384 | -0.167 | 60.021
14.5 | 2.337 | 0.0402 | -0.168 | 58.136
15 | 2.366 | 0.0418 | -0.168 | 56.596
15.5 | 2.395 | 0.0436 | -0.168 | 54.927
16 | 2.42 | 0.04532 | -0.169 | 53.4
16.5 | 2.44 | 0.04837 | -0.169 | 50.435
17 | 2.458 | 0.05052 | -0.169 | 48.658
17.5 | 2.463 | 0.05247 | -0.169 | 46.941
18 | 2.465 | 0.0542 | -0.17 | 45.48
18.5 | 2.46 | 0.05725 | -0.17 | 42.973
19 | 2.453 | 0.05946 | -0.17 | 41.254
19.5 | 2.44 | 0.06312 | -0.17 | 38.655
20 | 2.423 | 0.06567 | -0.17 | 36.9

## 42. Re 1M Mach 0.00 (2)
BIGFOIL.COM POLAR EXPORT
goe422
GOE 422 |  |  |  | Cl Max: | 1.6228 | at alpha= | 15 | deg
XFOIL ncrit=9 |  |  |  | L/D Max: | 117.333 | at alpha= | 2.5 | deg
Re: | 1000000 |  |  | Cd Min: | 0.17292 | at alpha= | -17 | deg
Mach: | 0 |  |  | Cl=0 at alpha= | -6.6765 | deg
|  |  |  | @ Cl=0.1, Cd= | 0.011506
|  |  |  | @ Cl=0.4, Cd= | 0.0093787
|  |  |  | @ Cl=0.6, Cd= | 0.0089264
alpha (deg) | Cl | Cd | Cm | Cl/Cd
-17 | -0.1892 | 0.17292 | -0.067 | -1.0941
-16 | -0.1529 | 0.15647 | -0.0785 | -0.97718
-15.5 | -0.1275 | 0.15133 | -0.0822 | -0.84253
-15 | -0.1089 | 0.14623 | -0.0847 | -0.74472
-14.5 | -0.0967 | 0.14114 | -0.0857 | -0.68514
-14 | -0.1073 | 0.13087 | -0.0896 | -0.8199
-12 | -0.4471 | 0.03329 | -0.1498 | -13.4305
-11 | -0.4143 | 0.02512 | -0.1506 | -16.4928
-10.5 | -0.3788 | 0.02237 | -0.1501 | -16.9334
-10 | -0.3373 | 0.02025 | -0.1494 | -16.6568
-9.5 | -0.2912 | 0.01851 | -0.1489 | -15.732
-9 | -0.2424 | 0.01714 | -0.1484 | -14.1424
-8.5 | -0.1912 | 0.01609 | -0.148 | -11.8832
-8 | -0.1408 | 0.01469 | -0.1475 | -9.5848
-7.5 | -0.0894 | 0.01357 | -0.1471 | -6.5881
-7 | -0.0352 | 0.01287 | -0.1469 | -2.735
-6.5 | 0.0192 | 0.01232 | -0.1466 | 1.5584
-6 | 0.0741 | 0.01172 | -0.1464 | 6.3225
-5.5 | 0.1287 | 0.01127 | -0.1461 | 11.4197
-5 | 0.1824 | 0.01058 | -0.1457 | 17.2401
-4.5 | 0.237 | 0.01019 | -0.1453 | 23.2581
-4 | 0.2919 | 0.00991 | -0.145 | 29.4551
-3.5 | 0.3473 | 0.00957 | -0.1448 | 36.2905
-3 | 0.4024 | 0.00937 | -0.1446 | 42.9456
-2.5 | 0.4566 | 0.00918 | -0.1441 | 49.7386
-2 | 0.5108 | 0.00902 | -0.1437 | 56.6297
-1.5 | 0.5653 | 0.00892 | -0.1434 | 63.3744
-1 | 0.6194 | 0.00893 | -0.143 | 69.3617
-0.5 | 0.6728 | 0.00897 | -0.1425 | 75.0056
0 | 0.7244 | 0.00907 | -0.1417 | 79.8677
0.5 | 0.7753 | 0.00912 | -0.1408 | 85.011
1 | 0.8261 | 0.00885 | -0.1402 | 93.3446
1.5 | 0.8743 | 0.00826 | -0.1393 | 105.8475
2 | 0.9221 | 0.00829 | -0.1377 | 111.2304
2.5 | 0.9809 | 0.00836 | -0.1382 | 117.3325
3 | 1.0243 | 0.00877 | -0.136 | 116.7959
3.5 | 1.0658 | 0.00925 | -0.1334 | 115.2216
4 | 1.109 | 0.00973 | -0.1313 | 113.9774
4.5 | 1.1518 | 0.01027 | -0.1292 | 112.1519
5 | 1.1943 | 0.01085 | -0.1271 | 110.0737
5.5 | 1.2359 | 0.01149 | -0.125 | 107.5631
6 | 1.2789 | 0.01208 | -0.1233 | 105.8692
6.5 | 1.321 | 0.01273 | -0.1214 | 103.7706
7 | 1.3601 | 0.01352 | -0.1192 | 100.5991
7.5 | 1.4021 | 0.01421 | -0.1176 | 98.67
8 | 1.4385 | 0.01517 | -0.1152 | 94.8253
8.5 | 1.4787 | 0.01598 | -0.1135 | 92.5344
9 | 1.5138 | 0.01708 | -0.1112 | 88.63
9.5 | 1.5451 | 0.01843 | -0.1086 | 83.8361
10 | 1.567 | 0.02042 | -0.105 | 76.7385
10.5 | 1.5478 | 0.02525 | -0.0973 | 61.299
11 | 1.5221 | 0.03116 | -0.0903 | 48.8479
11.5 | 1.5379 | 0.03425 | -0.0876 | 44.9022
12 | 1.555 | 0.03736 | -0.0854 | 41.6221
12.5 | 1.5746 | 0.04034 | -0.0835 | 39.0332
13 | 1.5912 | 0.04369 | -0.0817 | 36.4202
13.5 | 1.6047 | 0.04745 | -0.08 | 33.8188
14 | 1.6147 | 0.05164 | -0.0783 | 31.2684
14.5 | 1.621 | 0.05636 | -0.0767 | 28.7615
15 | 1.6228 | 0.06171 | -0.0754 | 26.2972
15.5 | 1.6191 | 0.06782 | -0.0741 | 23.8735
16.5 | 1.6108 | 0.08059 | -0.0727 | 19.9876
17 | 1.6091 | 0.08683 | -0.0725 | 18.5316
17.5 | 1.6059 | 0.09329 | -0.0725 | 17.2141
18 | 1.6015 | 0.09998 | -0.0728 | 16.0182
18.5 | 1.5961 | 0.10687 | -0.0734 | 14.935
19 | 1.5916 | 0.11365 | -0.0743 | 14.0044
19.5 | 1.5886 | 0.12026 | -0.0754 | 13.2097
20 | 1.5864 | 0.1268 | -0.0769 | 12.511

## 43. Re 1M Mach 0.10 (1)
BIGFOIL.COM POLAR EXPORT
goe422
GOE 422 |  |  |  | Cl Max: | 2.457 | at alpha= | 17.5 | deg
JavaFoil+Calcfoil stall+Eppler ext transition |  |  |  | L/D Max: | 119.247 | at alpha= | 4 | deg
Re: | 1000000 |  |  | Cd Min: | 0.00957 | at alpha= | -3.5 | deg
Mach: | 0.1 |  |  | Cl=0 at alpha= | -6.8983 | deg
|  |  |  | @ Cl=0.1, Cd= | 0.0097698
|  |  |  | @ Cl=0.4, Cd= | 0.0095754
|  |  |  | @ Cl=0.6, Cd= | 0.0096609
alpha (deg) | Cl | Cd | Cm | Cl/Cd
-20 | -0.703 | 0.17022 | -0.053 | -4.128
-19.5 | -0.7 | 0.16305 | -0.053 | -4.293
-19 | -0.696 | 0.156 | -0.054 | -4.459
-18.5 | -0.689 | 0.14618 | -0.054 | -4.716
-18 | -0.682 | 0.13995 | -0.055 | -4.87
-17.5 | -0.672 | 0.13381 | -0.056 | -5.021
-17 | -0.66 | 0.12749 | -0.056 | -5.179
-16.5 | -0.647 | 0.12126 | -0.057 | -5.332
-16 | -0.631 | 0.11531 | -0.058 | -5.471
-15.5 | -0.613 | 0.11155 | -0.057 | -5.493
-15 | -0.593 | 0.10613 | -0.058 | -5.585
-14.5 | -0.571 | 0.10083 | -0.059 | -5.659
-14 | -0.546 | 0.09589 | -0.059 | -5.696
-13.5 | -0.52 | 0.09117 | -0.06 | -5.701
-13 | -0.491 | 0.08768 | -0.06 | -5.6
-12.5 | -0.462 | 0.08117 | -0.067 | -5.694
-12 | -0.43 | 0.07649 | -0.069 | -5.616
-11.5 | -0.395 | 0.0727 | -0.069 | -5.427
-11 | -0.358 | 0.06926 | -0.07 | -5.169
-10.5 | -0.32 | 0.06467 | -0.073 | -4.95
-10 | -0.281 | 0.05944 | -0.078 | -4.729
-9.5 | -0.239 | 0.05584 | -0.08 | -4.289
-9 | -0.199 | 0.0476 | -0.091 | -4.184
-8.5 | -0.156 | 0.04008 | -0.099 | -3.895
-8 | -0.126 | 0.01235 | -0.133 | -10.167
-7.5 | -0.07 | 0.01132 | -0.136 | -6.212
-7 | -0.012 | 0.0109 | -0.137 | -1.13
-6.5 | 0.047 | 0.00992 | -0.139 | 4.738
-6 | 0.107 | 0.00975 | -0.14 | 10.993
-5.5 | 0.168 | 0.00963 | -0.141 | 17.453
-5 | 0.23 | 0.00966 | -0.142 | 23.766
-4.5 | 0.292 | 0.00964 | -0.143 | 30.249
-4 | 0.354 | 0.00959 | -0.144 | 36.926
-3.5 | 0.417 | 0.00957 | -0.145 | 43.538
-3 | 0.48 | 0.01047 | -0.146 | 45.831
-2.5 | 0.543 | 0.01043 | -0.147 | 52.04
-2 | 0.606 | 0.00958 | -0.148 | 63.216
-1.5 | 0.668 | 0.00963 | -0.149 | 69.395
-1 | 0.73 | 0.00961 | -0.15 | 75.927
-0.5 | 0.792 | 0.00971 | -0.151 | 81.527
0 | 0.859 | 0.00984 | -0.152 | 87.308
0.5 | 0.921 | 0.01002 | -0.153 | 91.982
1 | 0.983 | 0.01155 | -0.154 | 85.126
1.5 | 1.045 | 0.01049 | -0.155 | 99.645
2 | 1.107 | 0.01213 | -0.156 | 91.221
2.5 | 1.168 | 0.01155 | -0.157 | 101.172
3 | 1.229 | 0.01214 | -0.158 | 101.313
3.5 | 1.291 | 0.01264 | -0.159 | 102.127
4 | 1.352 | 0.01133 | -0.16 | 119.247
4.5 | 1.393 | 0.01871 | -0.159 | 74.444
5 | 1.451 | 0.01935 | -0.16 | 74.987
5.5 | 1.51 | 0.02004 | -0.16 | 75.326
6 | 1.567 | 0.02079 | -0.161 | 75.385
6.5 | 1.622 | 0.02131 | -0.162 | 76.115
7 | 1.677 | 0.02205 | -0.162 | 76.061
7.5 | 1.73 | 0.02273 | -0.163 | 76.143
8 | 1.783 | 0.02372 | -0.163 | 75.163
8.5 | 1.833 | 0.02465 | -0.164 | 74.334
9 | 1.882 | 0.02536 | -0.164 | 74.203
9.5 | 1.931 | 0.02643 | -0.165 | 73.041
10 | 1.978 | 0.02747 | -0.165 | 71.998
10.5 | 2.024 | 0.02859 | -0.166 | 70.823
11 | 2.07 | 0.02992 | -0.166 | 69.186
11.5 | 2.113 | 0.03104 | -0.166 | 68.062
12 | 2.155 | 0.03243 | -0.167 | 66.459
12.5 | 2.196 | 0.03432 | -0.167 | 63.972
13 | 2.237 | 0.03589 | -0.167 | 62.338
13.5 | 2.277 | 0.03729 | -0.168 | 61.062
14 | 2.309 | 0.03933 | -0.168 | 58.719
14.5 | 2.339 | 0.04093 | -0.168 | 57.16
15 | 2.368 | 0.04291 | -0.169 | 55.191
15.5 | 2.395 | 0.04411 | -0.169 | 54.295
16 | 2.418 | 0.04692 | -0.169 | 51.537
16.5 | 2.437 | 0.04899 | -0.169 | 49.753
17 | 2.456 | 0.0515 | -0.17 | 47.684
17.5 | 2.457 | 0.05376 | -0.17 | 45.694
18 | 2.453 | 0.05688 | -0.17 | 43.131
18.5 | 2.448 | 0.05821 | -0.17 | 42.059
19 | 2.437 | 0.06111 | -0.171 | 39.881
19.5 | 2.419 | 0.06447 | -0.171 | 37.523
20 | 2.4 | 0.06775 | -0.171 | 35.418

## 44. Re 1M Mach 0.10 (2)
BIGFOIL.COM POLAR EXPORT
goe422
GOE 422 |  |  |  | Cl Max: | 1.6141 | at alpha= | 15 | deg
XFOIL ncrit=9 |  |  |  | L/D Max: | 116.391 | at alpha= | 2.5 | deg
Re: | 1000000 |  |  | Cd Min: | 0.13032 | at alpha= | 20 | deg
Mach: | 0.1 |  |  | Cl=0 at alpha= | -6.6728 | deg
|  |  |  | @ Cl=0.1, Cd= | 0.01157
|  |  |  | @ Cl=0.4, Cd= | 0.0094274
|  |  |  | @ Cl=0.6, Cd= | 0.008972
alpha (deg) | Cl | Cd | Cm | Cl/Cd
-11 | -0.3934 | 0.02845 | -0.1518 | -13.8278
-10.5 | -0.3703 | 0.02423 | -0.1517 | -15.2827
-10 | -0.3337 | 0.02147 | -0.1511 | -15.5426
-9.5 | -0.2899 | 0.01933 | -0.1505 | -14.9974
-9 | -0.2426 | 0.01771 | -0.1498 | -13.6985
-8.5 | -0.1919 | 0.01646 | -0.1494 | -11.6586
-8 | -0.1399 | 0.01537 | -0.1489 | -9.1021
-7.5 | -0.09 | 0.01382 | -0.1483 | -6.5123
-7 | -0.0358 | 0.01304 | -0.148 | -2.7454
-6.5 | 0.0189 | 0.01249 | -0.1477 | 1.5132
-6 | 0.0742 | 0.01184 | -0.1474 | 6.2669
-5 | 0.1832 | 0.0107 | -0.1466 | 17.1215
-4.5 | 0.238 | 0.01026 | -0.1462 | 23.1969
-4 | 0.2929 | 0.00997 | -0.1458 | 29.3781
-3.5 | 0.3488 | 0.00964 | -0.1456 | 36.1826
-3 | 0.4042 | 0.00941 | -0.1453 | 42.9543
-2.5 | 0.4589 | 0.00922 | -0.1448 | 49.7722
-2 | 0.5131 | 0.00907 | -0.1443 | 56.5711
-1.5 | 0.5674 | 0.00896 | -0.1439 | 63.3259
-1 | 0.6218 | 0.00898 | -0.1435 | 69.2428
-0.5 | 0.6755 | 0.00902 | -0.143 | 74.8891
0 | 0.7271 | 0.00913 | -0.142 | 79.6386
1 | 0.829 | 0.00894 | -0.1405 | 92.7293
1.5 | 0.8782 | 0.00842 | -0.1396 | 104.2993
2 | 0.9256 | 0.00838 | -0.1379 | 110.4535
2.5 | 0.9835 | 0.00845 | -0.1382 | 116.3905
3 | 1.0254 | 0.00888 | -0.1355 | 115.473
3.5 | 1.0685 | 0.00933 | -0.1332 | 114.523
4 | 1.1117 | 0.00984 | -0.131 | 112.9776
4.5 | 1.1546 | 0.0104 | -0.1289 | 111.0192
5 | 1.1973 | 0.011 | -0.1268 | 108.8455
5.5 | 1.2393 | 0.01165 | -0.1247 | 106.3777
6 | 1.2814 | 0.01231 | -0.1227 | 104.0942
6.5 | 1.3241 | 0.01295 | -0.1209 | 102.2471
7 | 1.3627 | 0.0138 | -0.1186 | 98.7464
7.5 | 1.4048 | 0.01451 | -0.1169 | 96.816
8 | 1.4426 | 0.01544 | -0.1147 | 93.4326
8.5 | 1.4811 | 0.01638 | -0.1127 | 90.4212
9 | 1.5164 | 0.01751 | -0.1104 | 86.6019
9.5 | 1.547 | 0.01897 | -0.1076 | 81.5498
10 | 1.5668 | 0.02116 | -0.1039 | 74.0454
10.5 | 1.5406 | 0.02659 | -0.0957 | 57.9391
11 | 1.5199 | 0.03227 | -0.0893 | 47.0995
11.5 | 1.5359 | 0.03543 | -0.0868 | 43.3503
12 | 1.5533 | 0.0386 | -0.0846 | 40.2409
12.5 | 1.5721 | 0.04173 | -0.0827 | 37.6731
13 | 1.5878 | 0.04526 | -0.0809 | 35.0817
13.5 | 1.5998 | 0.04925 | -0.0791 | 32.4832
14 | 1.6083 | 0.05372 | -0.0775 | 29.9386
14.5 | 1.6129 | 0.05873 | -0.076 | 27.463
15 | 1.6141 | 0.06422 | -0.0746 | 25.1339
15.5 | 1.6085 | 0.07068 | -0.0735 | 22.7575
16 | 1.5976 | 0.07789 | -0.0727 | 20.511
16.5 | 1.5975 | 0.08394 | -0.0723 | 19.0315
17 | 1.5948 | 0.09041 | -0.0722 | 17.6396
17.5 | 1.5906 | 0.09707 | -0.0723 | 16.3861
18 | 1.5864 | 0.10383 | -0.0728 | 15.2788
18.5 | 1.5821 | 0.11066 | -0.0735 | 14.2969
19 | 1.5785 | 0.11736 | -0.0745 | 13.4501
19.5 | 1.5767 | 0.12391 | -0.0758 | 12.7246
20 | 1.5759 | 0.13032 | -0.0773 | 12.0925

## 45. Re 1M Mach 0.25 (1)
BIGFOIL.COM POLAR EXPORT
goe422
GOE 422 |  |  |  | Cl Max: | 2.412 | at alpha= | 17 | deg
JavaFoil+Calcfoil stall+Eppler ext transition |  |  |  | L/D Max: | 100.741 | at alpha= | 3.5 | deg
Re: | 1000000 |  |  | Cd Min: | 0.00959 | at alpha= | -2.5 | deg
Mach: | 0.25 |  |  | Cl=0 at alpha= | -6.9 | deg
|  |  |  | @ Cl=0.1, Cd= | 0.0099206
|  |  |  | @ Cl=0.4, Cd= | 0.0096559
|  |  |  | @ Cl=0.6, Cd= | 0.0096231
alpha (deg) | Cl | Cd | Cm | Cl/Cd
-20 | -0.448 | 0.19584 | -0.055 | -2.289
-19.5 | -0.47 | 0.18453 | -0.055 | -2.545
-19 | -0.488 | 0.17336 | -0.055 | -2.816
-18.5 | -0.504 | 0.16451 | -0.055 | -3.064
-18 | -0.517 | 0.1507 | -0.056 | -3.43
-17.5 | -0.527 | 0.14406 | -0.056 | -3.657
-17 | -0.534 | 0.13559 | -0.057 | -3.935
-16.5 | -0.537 | 0.12875 | -0.057 | -4.17
-16 | -0.537 | 0.1223 | -0.058 | -4.391
-15.5 | -0.534 | 0.11819 | -0.058 | -4.514
-15 | -0.527 | 0.11156 | -0.059 | -4.721
-14.5 | -0.516 | 0.10552 | -0.06 | -4.894
-14 | -0.503 | 0.09999 | -0.06 | -5.026
-13.5 | -0.485 | 0.09444 | -0.061 | -5.137
-13 | -0.464 | 0.09129 | -0.061 | -5.088
-12.5 | -0.441 | 0.0857 | -0.062 | -5.142
-12 | -0.414 | 0.08004 | -0.063 | -5.166
-11.5 | -0.383 | 0.07639 | -0.064 | -5.02
-11 | -0.351 | 0.07254 | -0.065 | -4.834
-10.5 | -0.315 | 0.06778 | -0.065 | -4.649
-10 | -0.278 | 0.06319 | -0.073 | -4.406
-9.5 | -0.24 | 0.05649 | -0.082 | -4.246
-9 | -0.198 | 0.05213 | -0.085 | -3.796
-8.5 | -0.154 | 0.04944 | -0.088 | -3.106
-8 | -0.112 | 0.03475 | -0.108 | -3.214
-7.5 | -0.07 | 0.01277 | -0.136 | -5.474
-7 | -0.012 | 0.01117 | -0.141 | -1.118
-6.5 | 0.048 | 0.01008 | -0.142 | 4.757
-6 | 0.11 | 0.00989 | -0.143 | 11.081
-5.5 | 0.172 | 0.00989 | -0.145 | 17.401
-5 | 0.235 | 0.00977 | -0.146 | 24.086
-4.5 | 0.299 | 0.00976 | -0.147 | 30.624
-4 | 0.363 | 0.00969 | -0.148 | 37.5
-3.5 | 0.428 | 0.00963 | -0.149 | 44.417
-3 | 0.492 | 0.01054 | -0.15 | 46.708
-2.5 | 0.557 | 0.00959 | -0.151 | 58.105
-2 | 0.622 | 0.00964 | -0.152 | 64.527
-1.5 | 0.686 | 0.0097 | -0.153 | 70.773
-1 | 0.75 | 0.00974 | -0.154 | 76.927
-0.5 | 0.813 | 0.00993 | -0.155 | 81.868
0 | 0.883 | 0.00999 | -0.156 | 88.363
0.5 | 0.946 | 0.01021 | -0.157 | 92.717
1 | 1.01 | 0.01041 | -0.158 | 97.023
1.5 | 1.073 | 0.0121 | -0.159 | 88.706
2 | 1.136 | 0.01247 | -0.16 | 91.138
2.5 | 1.199 | 0.01199 | -0.161 | 100.025
3 | 1.262 | 0.01262 | -0.162 | 100.004
3.5 | 1.325 | 0.01315 | -0.163 | 100.741
4 | 1.367 | 0.01893 | -0.162 | 72.206
4.5 | 1.427 | 0.01963 | -0.163 | 72.7
5 | 1.487 | 0.02035 | -0.164 | 73.056
5.5 | 1.545 | 0.02096 | -0.164 | 73.737
6 | 1.604 | 0.02182 | -0.165 | 73.482
6.5 | 1.659 | 0.02258 | -0.166 | 73.484
7 | 1.714 | 0.02349 | -0.166 | 72.955
7.5 | 1.766 | 0.02434 | -0.167 | 72.569
8 | 1.817 | 0.02526 | -0.167 | 71.949
8.5 | 1.868 | 0.02624 | -0.168 | 71.184
9 | 1.917 | 0.02745 | -0.168 | 69.846
9.5 | 1.964 | 0.0285 | -0.168 | 68.904
10 | 2.011 | 0.02978 | -0.169 | 67.529
10.5 | 2.055 | 0.03114 | -0.169 | 65.993
11 | 2.099 | 0.03262 | -0.17 | 64.35
11.5 | 2.141 | 0.03398 | -0.17 | 63.019
12 | 2.182 | 0.03569 | -0.17 | 61.144
12.5 | 2.221 | 0.03772 | -0.171 | 58.891
13 | 2.259 | 0.03938 | -0.171 | 57.357
13.5 | 2.295 | 0.04179 | -0.171 | 54.914
14 | 2.322 | 0.04339 | -0.172 | 53.513
14.5 | 2.344 | 0.04598 | -0.171 | 50.985
15 | 2.365 | 0.04816 | -0.172 | 49.103
15.5 | 2.385 | 0.04995 | -0.172 | 47.744
16 | 2.399 | 0.05223 | -0.173 | 45.923
16.5 | 2.409 | 0.05506 | -0.173 | 43.75
17 | 2.412 | 0.05931 | -0.173 | 40.673
17.5 | 2.393 | 0.06215 | -0.173 | 38.501
18 | 2.368 | 0.0659 | -0.173 | 35.929
18.5 | 2.336 | 0.06882 | -0.173 | 33.946
19 | 2.295 | 0.07167 | -0.173 | 32.02
19.5 | 2.231 | 0.0886 | -0.171 | 25.178
20 | 2.166 | 0.09885 | -0.17 | 21.916

## 46. Re 1M Mach 0.25 (2)
BIGFOIL.COM POLAR EXPORT
goe422
GOE 422 |  |  |  | Cl Max: | 1.5676 | at alpha= | 14 | deg
XFOIL ncrit=9 |  |  |  | L/D Max: | 112.007 | at alpha= | 2.5 | deg
Re: | 1000000 |  |  | Cd Min: | 0.21443 | at alpha= | -20 | deg
Mach: | 0.25 |  |  | Cl=0 at alpha= | -6.6625 | deg
|  |  |  | @ Cl=0.1, Cd= | 0.012341
|  |  |  | @ Cl=0.4, Cd= | 0.0097433
|  |  |  | @ Cl=0.6, Cd= | 0.0091904
alpha (deg) | Cl | Cd | Cm | Cl/Cd
-20 | -0.3213 | 0.21443 | -0.039 | -1.4984
-19.5 | -0.3075 | 0.21045 | -0.0404 | -1.4612
-19 | -0.2795 | 0.20384 | -0.0466 | -1.3712
-18.5 | -0.2618 | 0.19332 | -0.0557 | -1.3542
-18 | -0.229 | 0.18723 | -0.0606 | -1.2231
-17.5 | -0.1983 | 0.18128 | -0.0665 | -1.0939
-17 | -0.1687 | 0.17489 | -0.0726 | -0.96461
-16.5 | -0.1541 | 0.16558 | -0.0798 | -0.93067
-16 | -0.1319 | 0.15849 | -0.0841 | -0.83223
-15.5 | -0.1075 | 0.1536 | -0.0867 | -0.69987
-15 | -0.0914 | 0.14891 | -0.0878 | -0.61379
-14.5 | -0.0783 | 0.14388 | -0.0887 | -0.5442
-14 | -0.084 | 0.13488 | -0.0927 | -0.62278
-13.5 | -0.0692 | 0.12955 | -0.0926 | -0.53416
-13 | -0.0505 | 0.12523 | -0.0931 | -0.40326
-12.5 | -0.0357 | 0.12049 | -0.0937 | -0.29629
-12 | -0.022 | 0.11536 | -0.0951 | -0.19071
-11.5 | -0.0325 | 0.1044 | -0.1017 | -0.3113
-11 | -0.0111 | 0.10002 | -0.1027 | -0.11098
-10.5 | 0.0115 | 0.0958 | -0.1043 | 0.12004
-10 | 0.0298 | 0.09096 | -0.1066 | 0.32762
-9 | -0.2174 | 0.02439 | -0.1577 | -8.9135
-8.5 | -0.1847 | 0.02022 | -0.1571 | -9.1345
-8 | -0.1393 | 0.01789 | -0.1561 | -7.7865
-7.5 | -0.0874 | 0.01634 | -0.1553 | -5.3488
-7 | -0.0376 | 0.01434 | -0.1543 | -2.622
-6.5 | 0.0181 | 0.01345 | -0.1537 | 1.3457
-6 | 0.0746 | 0.01266 | -0.153 | 5.8926
-5.5 | 0.1311 | 0.01195 | -0.1524 | 10.9707
-5 | 0.1872 | 0.01142 | -0.1515 | 16.3923
-4.5 | 0.2428 | 0.01067 | -0.1508 | 22.7554
-4 | 0.2999 | 0.01027 | -0.1503 | 29.2016
-3.5 | 0.3566 | 0.00999 | -0.1496 | 35.6957
-3 | 0.4129 | 0.00967 | -0.149 | 42.6991
-2.5 | 0.4697 | 0.00949 | -0.1484 | 49.4942
-2 | 0.5255 | 0.00931 | -0.1477 | 56.4447
-1.5 | 0.5809 | 0.00918 | -0.147 | 63.2789
-1 | 0.6361 | 0.00921 | -0.1463 | 69.0662
-0.5 | 0.6906 | 0.00928 | -0.1454 | 74.4181
0 | 0.7432 | 0.0094 | -0.1443 | 79.0638
0.5 | 0.7949 | 0.00951 | -0.143 | 83.5857
1 | 0.8462 | 0.00933 | -0.1419 | 90.6967
1.5 | 0.8963 | 0.00903 | -0.1408 | 99.258
2 | 0.941 | 0.0088 | -0.1382 | 106.9318
2.5 | 0.9935 | 0.00887 | -0.1369 | 112.0068
3 | 1.0365 | 0.00941 | -0.1341 | 110.1488
3.5 | 1.0802 | 0.00999 | -0.1316 | 108.1281
4 | 1.124 | 0.01062 | -0.1292 | 105.838
4.5 | 1.1676 | 0.01129 | -0.1269 | 103.419
5 | 1.2103 | 0.01202 | -0.1245 | 100.6905
5.5 | 1.2537 | 0.01274 | -0.1223 | 98.4066
6 | 1.2974 | 0.01349 | -0.1203 | 96.1749
6.5 | 1.3369 | 0.01444 | -0.1177 | 92.5831
7 | 1.3801 | 0.01527 | -0.1158 | 90.3798
7.5 | 1.4173 | 0.01643 | -0.1132 | 86.2629
8 | 1.4582 | 0.01745 | -0.1111 | 83.5645
8.5 | 1.4942 | 0.01879 | -0.1087 | 79.521
9 | 1.5268 | 0.0204 | -0.106 | 74.8431
9.5 | 1.5555 | 0.02233 | -0.1031 | 69.6597
10 | 1.5449 | 0.02696 | -0.0966 | 57.3034
10.5 | 1.4974 | 0.03474 | -0.0882 | 43.1031
11 | 1.5069 | 0.03873 | -0.0851 | 38.9078
11.5 | 1.5208 | 0.04251 | -0.0826 | 35.7751
12 | 1.5375 | 0.04621 | -0.0807 | 33.272
12.5 | 1.5512 | 0.05028 | -0.0788 | 30.8512
13 | 1.5606 | 0.05491 | -0.077 | 28.4211
13.5 | 1.5659 | 0.0601 | -0.0754 | 26.0549
14 | 1.5676 | 0.06577 | -0.0739 | 23.8346
14.5 | 1.5635 | 0.07226 | -0.0728 | 21.6371
15 | 1.5564 | 0.0792 | -0.0719 | 19.6515
15.5 | 1.5452 | 0.08679 | -0.0714 | 17.8039
16 | 1.5324 | 0.09469 | -0.0713 | 16.1833
16.5 | 1.523 | 0.10228 | -0.0715 | 14.8905
17 | 1.5231 | 0.10878 | -0.072 | 14.0017
17.5 | 1.523 | 0.11532 | -0.0728 | 13.2067
18 | 1.5236 | 0.1218 | -0.0738 | 12.509
18.5 | 1.526 | 0.12809 | -0.075 | 11.9135
19 | 1.5304 | 0.13411 | -0.0765 | 11.4115

## 47. Re 1M Mach 0.50 (1)
BIGFOIL.COM POLAR EXPORT
goe422
GOE 422 |  |  |  | Cl Max: | 2.099 | at alpha= | 11 | deg
JavaFoil+Calcfoil stall+Eppler ext transition |  |  |  | L/D Max: | 86.367 | at alpha= | 0 | deg
Re: | 1000000 |  |  | Cd Min: | 0.00972 | at alpha= | -3 | deg
Mach: | 0.5 |  |  | Cl=0 at alpha= | -6.902 | deg
|  |  |  | @ Cl=0.1, Cd= | 0.042081
|  |  |  | @ Cl=0.4, Cd= | 0.011134
|  |  |  | @ Cl=0.6, Cd= | 0.0098131
alpha (deg) | Cl | Cd | Cm | Cl/Cd
-20 | -0.736 | 0.19956 | -0.073 | -3.69
-19.5 | -0.709 | 0.19525 | -0.074 | -3.632
-19 | -0.682 | 0.19073 | -0.074 | -3.574
-18.5 | -0.655 | 0.17296 | -0.075 | -3.785
-18 | -0.627 | 0.16707 | -0.076 | -3.754
-17.5 | -0.6 | 0.17017 | -0.078 | -3.528
-17 | -0.571 | 0.15889 | -0.075 | -3.596
-16.5 | -0.543 | 0.16071 | -0.073 | -3.376
-16 | -0.515 | 0.1484 | -0.073 | -3.467
-15.5 | -0.486 | 0.14415 | -0.073 | -3.374
-15 | -0.459 | 0.13731 | -0.073 | -3.339
-14.5 | -0.431 | 0.13347 | -0.073 | -3.227
-14 | -0.403 | 0.12852 | -0.073 | -3.132
-13.5 | -0.375 | 0.12445 | -0.074 | -3.01
-13 | -0.347 | 0.12467 | -0.074 | -2.78
-12.5 | -0.318 | 0.11387 | -0.074 | -2.797
-12 | -0.29 | 0.11258 | -0.075 | -2.579
-11.5 | -0.262 | 0.09711 | -0.077 | -2.702
-11 | -0.233 | 0.09386 | -0.071 | -2.485
-10.5 | -0.205 | 0.08819 | -0.071 | -2.325
-10 | -0.177 | 0.08834 | -0.072 | -2.001
-9.5 | -0.148 | 0.0845 | -0.073 | -1.756
-9 | -0.12 | 0.08165 | -0.073 | -1.47
-8.5 | -0.092 | 0.07827 | -0.073 | -1.17
-8 | -0.078 | 0.06481 | -0.072 | -1.206
-7.5 | -0.055 | 0.05535 | -0.074 | -0.99
-7 | -0.01 | 0.05089 | -0.075 | -0.201
-6.5 | 0.041 | 0.04662 | -0.077 | 0.87
-6 | 0.096 | 0.04242 | -0.092 | 2.253
-5.5 | 0.154 | 0.0375 | -0.103 | 4.105
-5 | 0.255 | 0.01133 | -0.162 | 22.531
-4.5 | 0.329 | 0.01001 | -0.164 | 32.842
-4 | 0.401 | 0.01115 | -0.165 | 35.989
-3.5 | 0.474 | 0.01104 | -0.166 | 42.969
-3 | 0.547 | 0.00972 | -0.168 | 56.293
-2.5 | 0.621 | 0.00985 | -0.169 | 62.986
-2 | 0.693 | 0.01063 | -0.17 | 65.222
-1.5 | 0.765 | 0.01004 | -0.171 | 76.204
-1 | 0.836 | 0.01012 | -0.172 | 82.552
-0.5 | 0.906 | 0.01114 | -0.173 | 81.367
0 | 0.984 | 0.01139 | -0.175 | 86.367
0.5 | 1.055 | 0.0128 | -0.176 | 82.375
1 | 1.125 | 0.01318 | -0.177 | 85.356
1.5 | 1.182 | 0.01381 | -0.176 | 85.621
2 | 1.249 | 0.01469 | -0.177 | 85.053
2.5 | 1.317 | 0.01545 | -0.178 | 85.22
3 | 1.374 | 0.02131 | -0.178 | 64.491
3.5 | 1.438 | 0.02232 | -0.178 | 64.424
4 | 1.502 | 0.02338 | -0.179 | 64.258
4.5 | 1.565 | 0.02441 | -0.18 | 64.101
5 | 1.626 | 0.02567 | -0.18 | 63.359
5.5 | 1.686 | 0.02689 | -0.181 | 62.695
6 | 1.744 | 0.02842 | -0.181 | 61.369
6.5 | 1.796 | 0.02986 | -0.182 | 60.156
7 | 1.847 | 0.03142 | -0.182 | 58.765
7.5 | 1.895 | 0.0333 | -0.182 | 56.925
8 | 1.941 | 0.03532 | -0.182 | 54.956
8.5 | 1.983 | 0.03762 | -0.183 | 52.719
9 | 2.018 | 0.04043 | -0.183 | 49.917
9.5 | 2.05 | 0.04267 | -0.183 | 48.044
10 | 2.075 | 0.04534 | -0.184 | 45.763
10.5 | 2.092 | 0.04872 | -0.184 | 42.931
11 | 2.099 | 0.05259 | -0.184 | 39.912
11.5 | 2.092 | 0.05596 | -0.184 | 37.384
12 | 1.811 | 0.08082 | -0.118 | 22.415
12.5 | 1.77 | 0.08894 | -0.118 | 19.899
13 | 1.676 | 0.10087 | -0.116 | 16.617
13.5 | 1.177 | 0.13119 | -0.114 | 8.971
14 | 1.205 | 0.13882 | -0.114 | 8.68
14.5 | 1.233 | 0.14285 | -0.115 | 8.631
15 | 1.26 | 0.16517 | -0.115 | 7.631
15.5 | 1.289 | 0.16986 | -0.116 | 7.587
16 | 1.317 | 0.16344 | -0.117 | 8.058

## 48. Re 1M Mach 0.50 (2)
BIGFOIL.COM POLAR EXPORT
goe422
GOE 422 |  |  |  | Cl Max: | 1.5355 | at alpha= | 20 | deg
XFOIL ncrit=9 |  |  |  | L/D Max: | 80.5798 | at alpha= | 3 | deg
Re: | 1000000 |  |  | Cd Min: | 0.23057 | at alpha= | -20 | deg
Mach: | 0.5 |  |  | Cl=0 at alpha= | -13.9071 | deg
|  |  |  | @ Cl=0.1, Cd= | 0.10895
|  |  |  | @ Cl=0.4, Cd= | 0.011701
|  |  |  | @ Cl=0.6, Cd= | 0.010533
alpha (deg) | Cl | Cd | Cm | Cl/Cd
-20 | -0.3072 | 0.23057 | -0.0482 | -1.3324
-19.5 | -0.2725 | 0.22337 | -0.0554 | -1.2199
-19 | -0.2372 | 0.21557 | -0.0633 | -1.1003
-18.5 | -0.2034 | 0.20542 | -0.0732 | -0.99017
-18 | -0.173 | 0.19702 | -0.08 | -0.87808
-17.5 | -0.1386 | 0.19026 | -0.086 | -0.72848
-17 | -0.1064 | 0.1834 | -0.092 | -0.58015
-16.5 | -0.0865 | 0.1764 | -0.0955 | -0.49036
-16 | -0.0754 | 0.16897 | -0.099 | -0.44623
-15.5 | -0.0561 | 0.16343 | -0.099 | -0.34327
-15 | -0.0372 | 0.15844 | -0.0995 | -0.23479
-14.5 | -0.0174 | 0.15291 | -0.1012 | -0.11379
-14 | -0.003 | 0.14585 | -0.1042 | -0.020569
-13 | 0.0293 | 0.13345 | -0.1078 | 0.21956
-12 | 0.0751 | 0.12271 | -0.1127 | 0.61201
-11 | 0.1008 | 0.10851 | -0.1204 | 0.92895
-10.5 | 0.1265 | 0.10371 | -0.1219 | 1.2197
-10 | 0.1495 | 0.09871 | -0.1241 | 1.5145
-9.5 | 0.1537 | 0.0909 | -0.1298 | 1.6909
-9 | 0.1688 | 0.0845 | -0.1326 | 1.9976
-8.5 | 0.1945 | 0.08003 | -0.134 | 2.4303
-8 | 0.2161 | 0.07523 | -0.1362 | 2.8725
-7.5 | 0.2333 | 0.06963 | -0.1394 | 3.3506
-7 | 0.2239 | 0.0592 | -0.1482 | 3.7821
-6.5 | 0.2469 | 0.05553 | -0.1487 | 4.4462
-6 | 0.2149 | 0.04016 | -0.1663 | 5.3511
-5.5 | 0.191 | 0.02368 | -0.1765 | 8.0659
-5 | 0.2162 | 0.01719 | -0.1749 | 12.5771
-4.5 | 0.2655 | 0.01427 | -0.1721 | 18.6055
-4 | 0.3238 | 0.01286 | -0.1694 | 25.1788
-3.5 | 0.3823 | 0.01182 | -0.1668 | 32.3435
-2 | 0.5585 | 0.01063 | -0.1589 | 52.54
-1.5 | 0.6139 | 0.0105 | -0.1558 | 58.4667
-1 | 0.6664 | 0.01044 | -0.1523 | 63.8314
-0.5 | 0.7206 | 0.01049 | -0.1493 | 68.694
0 | 0.7748 | 0.01078 | -0.1464 | 71.8738
0.5 | 0.8269 | 0.01123 | -0.1434 | 73.6331
1 | 0.8807 | 0.01167 | -0.1408 | 75.467
1.5 | 0.9323 | 0.01218 | -0.138 | 76.5435
2 | 0.982 | 0.01256 | -0.1355 | 78.1847
3 | 1.0701 | 0.01328 | -0.1281 | 80.5798
4 | 1.1608 | 0.01579 | -0.1219 | 73.5149
4.5 | 1.205 | 0.01725 | -0.1189 | 69.8551
5 | 1.2483 | 0.01886 | -0.116 | 66.1877
5.5 | 1.2918 | 0.02054 | -0.1132 | 62.8919
6 | 1.3334 | 0.0224 | -0.1104 | 59.5268
6.5 | 1.3734 | 0.02443 | -0.1075 | 56.2178
7 | 1.412 | 0.0266 | -0.1046 | 53.0827
7.5 | 1.4489 | 0.02895 | -0.1016 | 50.0484
8 | 1.48 | 0.03175 | -0.0984 | 46.6142
8.5 | 1.513 | 0.03451 | -0.0954 | 43.8424
9 | 1.5348 | 0.03814 | -0.0919 | 40.2412
9.5 | 1.4973 | 0.04614 | -0.0861 | 32.4512
10 | 1.4216 | 0.05787 | -0.0805 | 24.5654
10.5 | 1.4088 | 0.06519 | -0.078 | 21.6107
11 | 1.4032 | 0.07215 | -0.0761 | 19.4484
11.5 | 1.396 | 0.07945 | -0.0747 | 17.5708
12 | 1.3889 | 0.08695 | -0.0738 | 15.9735
12.5 | 1.381 | 0.0947 | -0.0733 | 14.5829
13 | 1.3721 | 0.10277 | -0.0733 | 13.3512
13.5 | 1.3656 | 0.11078 | -0.0738 | 12.3271
14 | 1.362 | 0.11858 | -0.0746 | 11.4859
14.5 | 1.3626 | 0.1261 | -0.0758 | 10.8057
15 | 1.3674 | 0.13323 | -0.0771 | 10.2635
15.5 | 1.3765 | 0.13986 | -0.0785 | 9.842
16 | 1.3901 | 0.14601 | -0.0799 | 9.5206
16.5 | 1.4086 | 0.15154 | -0.0812 | 9.2952
17 | 1.4305 | 0.1566 | -0.0824 | 9.1347
17.5 | 1.4533 | 0.1617 | -0.0837 | 8.9876
18 | 1.4748 | 0.16701 | -0.0853 | 8.8306
18.5 | 1.494 | 0.17271 | -0.0874 | 8.6503
19 | 1.5091 | 0.17911 | -0.0902 | 8.4255
19.5 | 1.5236 | 0.18565 | -0.0933 | 8.2068
20 | 1.5355 | 0.19268 | -0.0969 | 7.9692

## 49. Re 2M Mach 0.00 (1)
BIGFOIL.COM POLAR EXPORT
goe422
GOE 422 |  |  |  | Cl Max: | 2.483 | at alpha= | 18 | deg
JavaFoil+Calcfoil stall+Eppler ext transition |  |  |  | L/D Max: | 111.144 | at alpha= | 4 | deg
Re: | 2000000 |  |  | Cd Min: | 0.00873 | at alpha= | -3.5 | deg
Mach: | 0 |  |  | Cl=0 at alpha= | -6.8983 | deg
|  |  |  | @ Cl=0.1, Cd= | 0.0094428
|  |  |  | @ Cl=0.4, Cd= | 0.0089139
|  |  |  | @ Cl=0.6, Cd= | 0.0088257
alpha (deg) | Cl | Cd | Cm | Cl/Cd
-20 | -0.733 | 0.16093 | -0.058 | -4.556
-19.5 | -0.729 | 0.15114 | -0.06 | -4.823
-19 | -0.722 | 0.14325 | -0.061 | -5.043
-18.5 | -0.715 | 0.13484 | -0.063 | -5.302
-18 | -0.705 | 0.12851 | -0.065 | -5.49
-17.5 | -0.694 | 0.12201 | -0.067 | -5.691
-17 | -0.682 | 0.11609 | -0.069 | -5.872
-16.5 | -0.667 | 0.10943 | -0.07 | -6.092
-16 | -0.649 | 0.10467 | -0.071 | -6.199
-15.5 | -0.629 | 0.10139 | -0.071 | -6.2
-15 | -0.608 | 0.09564 | -0.072 | -6.354
-14.5 | -0.584 | 0.09059 | -0.073 | -6.447
-14 | -0.559 | 0.08484 | -0.075 | -6.588
-13.5 | -0.532 | 0.08042 | -0.077 | -6.612
-13 | -0.501 | 0.078 | -0.076 | -6.419
-12.5 | -0.471 | 0.07137 | -0.08 | -6.595
-12 | -0.438 | 0.06651 | -0.082 | -6.586
-11.5 | -0.401 | 0.06487 | -0.081 | -6.175
-11 | -0.363 | 0.06142 | -0.082 | -5.917
-10.5 | -0.327 | 0.05537 | -0.088 | -5.899
-10 | -0.29 | 0.04639 | -0.095 | -6.246
-9.5 | -0.25 | 0.0392 | -0.102 | -6.378
-9 | -0.235 | 0.01101 | -0.131 | -21.387
-8.5 | -0.182 | 0.01059 | -0.133 | -17.206
-8 | -0.127 | 0.01022 | -0.135 | -12.46
-7.5 | -0.07 | 0.00921 | -0.136 | -7.647
-7 | -0.012 | 0.00907 | -0.137 | -1.353
-6.5 | 0.047 | 0.00954 | -0.138 | 4.911
-6 | 0.107 | 0.00943 | -0.139 | 11.331
-5.5 | 0.167 | 0.00878 | -0.14 | 19.074
-5 | 0.229 | 0.00896 | -0.141 | 25.527
-4.5 | 0.29 | 0.00951 | -0.142 | 30.53
-4 | 0.353 | 0.00949 | -0.143 | 37.159
-3.5 | 0.415 | 0.00873 | -0.144 | 47.549
-3 | 0.478 | 0.00882 | -0.145 | 54.155
-2.5 | 0.54 | 0.00934 | -0.146 | 57.819
-2 | 0.603 | 0.0088 | -0.147 | 68.491
-1.5 | 0.665 | 0.00878 | -0.148 | 75.703
-1 | 0.726 | 0.00889 | -0.149 | 81.689
-0.5 | 0.788 | 0.00903 | -0.15 | 87.232
0 | 0.855 | 0.00913 | -0.151 | 93.688
0.5 | 0.917 | 0.00933 | -0.152 | 98.305
1 | 0.978 | 0.00956 | -0.153 | 102.329
1.5 | 1.04 | 0.01102 | -0.154 | 94.383
2 | 1.101 | 0.01131 | -0.155 | 97.37
2.5 | 1.162 | 0.01076 | -0.156 | 108.066
3 | 1.223 | 0.01131 | -0.157 | 108.185
3.5 | 1.284 | 0.01171 | -0.158 | 109.644
4 | 1.345 | 0.0121 | -0.159 | 111.144
4.5 | 1.391 | 0.01669 | -0.159 | 83.392
5 | 1.45 | 0.01722 | -0.159 | 84.196
5.5 | 1.508 | 0.01779 | -0.16 | 84.783
6 | 1.566 | 0.0184 | -0.161 | 85.109
6.5 | 1.621 | 0.01882 | -0.162 | 86.121
7 | 1.676 | 0.0195 | -0.162 | 85.948
7.5 | 1.731 | 0.02016 | -0.163 | 85.842
8 | 1.783 | 0.02077 | -0.164 | 85.86
8.5 | 1.836 | 0.02153 | -0.164 | 85.261
9 | 1.888 | 0.02192 | -0.165 | 86.123
9.5 | 1.938 | 0.02286 | -0.165 | 84.775
10 | 1.986 | 0.02368 | -0.166 | 83.868
10.5 | 2.033 | 0.02473 | -0.166 | 82.194
11 | 2.078 | 0.02557 | -0.167 | 81.291
11.5 | 2.123 | 0.02654 | -0.167 | 79.983
12 | 2.164 | 0.02804 | -0.167 | 77.188
12.5 | 2.206 | 0.02918 | -0.168 | 75.62
13 | 2.247 | 0.0304 | -0.168 | 73.915
13.5 | 2.287 | 0.03183 | -0.168 | 71.841
14 | 2.32 | 0.03333 | -0.169 | 69.612
14.5 | 2.353 | 0.03479 | -0.169 | 67.625
15 | 2.382 | 0.03637 | -0.169 | 65.481
15.5 | 2.411 | 0.03762 | -0.17 | 64.084
16 | 2.435 | 0.03903 | -0.17 | 62.392
16.5 | 2.456 | 0.04145 | -0.17 | 59.247
17 | 2.476 | 0.04348 | -0.17 | 56.952
17.5 | 2.481 | 0.04548 | -0.171 | 54.554
18 | 2.483 | 0.04651 | -0.171 | 53.39
18.5 | 2.478 | 0.04905 | -0.172 | 50.53
19 | 2.471 | 0.05122 | -0.172 | 48.245
19.5 | 2.455 | 0.05538 | -0.172 | 44.336
20 | 2.435 | 0.05925 | -0.171 | 41.102

## 50. Re 2M Mach 0.00 (2)
BIGFOIL.COM POLAR EXPORT
goe422
GOE 422 |  |  |  | Cl Max: | 1.7546 | at alpha= | 17.5 | deg
XFOIL ncrit=9 |  |  |  | L/D Max: | 131.38 | at alpha= | 3.5 | deg
Re: | 2000000 |  |  | Cd Min: | 0.10883 | at alpha= | 20 | deg
Mach: | 0 |  |  | Cl=0 at alpha= | -6.6007 | deg
|  |  |  | @ Cl=0.1, Cd= | 0.0090144
|  |  |  | @ Cl=0.4, Cd= | 0.0080261
|  |  |  | @ Cl=0.6, Cd= | 0.0078175
alpha (deg) | Cl | Cd | Cm | Cl/Cd
-15 | -0.7405 | 0.03399 | -0.1457 | -21.7858
-14.5 | -0.744 | 0.02716 | -0.1526 | -27.3932
-14 | -0.7219 | 0.02491 | -0.1514 | -28.9803
-13.5 | -0.6877 | 0.02336 | -0.1504 | -29.4392
-13 | -0.659 | 0.02062 | -0.1495 | -31.9593
-12.5 | -0.6246 | 0.01812 | -0.1485 | -34.4702
-11.5 | -0.5301 | 0.01568 | -0.1475 | -33.8074
-11 | -0.4794 | 0.01483 | -0.147 | -32.3264
-10.5 | -0.4268 | 0.01403 | -0.1468 | -30.4205
-10 | -0.3737 | 0.0133 | -0.1465 | -28.0977
-9.5 | -0.3202 | 0.01266 | -0.1463 | -25.2923
-9 | -0.2654 | 0.01202 | -0.1462 | -22.0799
-8.5 | -0.2107 | 0.0115 | -0.146 | -18.3217
-8 | -0.1548 | 0.01102 | -0.1459 | -14.0472
-7.5 | -0.0986 | 0.01063 | -0.1459 | -9.2756
-7 | -0.0448 | 0.0099 | -0.1456 | -4.5253
-6.5 | 0.0113 | 0.00947 | -0.1456 | 1.1932
-6 | 0.0675 | 0.00916 | -0.1455 | 7.369
-5.5 | 0.1233 | 0.00891 | -0.1453 | 13.8384
-5 | 0.1799 | 0.00867 | -0.1453 | 20.7497
-4.5 | 0.2368 | 0.00849 | -0.1454 | 27.8916
-4 | 0.2924 | 0.00821 | -0.1452 | 35.6151
-3.5 | 0.3483 | 0.0081 | -0.145 | 43
-3 | 0.4043 | 0.00802 | -0.1449 | 50.4115
-2.5 | 0.46 | 0.00792 | -0.1448 | 58.0808
-2 | 0.5155 | 0.00786 | -0.1447 | 65.5852
-1.5 | 0.5702 | 0.00779 | -0.1444 | 73.1964
-1 | 0.6243 | 0.00784 | -0.144 | 79.6301
-0.5 | 0.678 | 0.00796 | -0.1436 | 85.1759
0 | 0.7326 | 0.00805 | -0.1434 | 91.0062
0.5 | 0.7868 | 0.00815 | -0.1431 | 96.5399
1 | 0.84 | 0.00823 | -0.1427 | 102.0656
1.5 | 0.8912 | 0.0081 | -0.1421 | 110.0247
2 | 0.9406 | 0.00801 | -0.1413 | 117.4282
2.5 | 0.9885 | 0.00786 | -0.1402 | 125.7634
3 | 1.0366 | 0.00818 | -0.1388 | 126.7237
3.5 | 1.0852 | 0.00826 | -0.1375 | 131.3801
4 | 1.1305 | 0.00865 | -0.1357 | 130.6936
4.5 | 1.1761 | 0.00906 | -0.134 | 129.8124
5 | 1.2208 | 0.00953 | -0.1323 | 128.1007
5.5 | 1.2676 | 0.00993 | -0.131 | 127.6536
6 | 1.312 | 0.01044 | -0.1293 | 125.6705
6.5 | 1.356 | 0.01098 | -0.1277 | 123.4973
7 | 1.3993 | 0.01154 | -0.1261 | 121.2565
7.5 | 1.4368 | 0.01238 | -0.1236 | 116.0582
8 | 1.4616 | 0.01383 | -0.1192 | 105.6833
8.5 | 1.427 | 0.01853 | -0.1069 | 77.0103
9 | 1.4474 | 0.02065 | -0.1031 | 70.092
9.5 | 1.4772 | 0.0223 | -0.1007 | 66.2422
10 | 1.5067 | 0.02404 | -0.0985 | 62.6747
10.5 | 1.5381 | 0.02571 | -0.0967 | 59.825
11 | 1.5679 | 0.02755 | -0.0949 | 56.9111
11.5 | 1.5959 | 0.02958 | -0.0931 | 53.952
12 | 1.6212 | 0.03186 | -0.0912 | 50.8851
12.5 | 1.6441 | 0.0344 | -0.0893 | 47.7936
13 | 1.6645 | 0.03722 | -0.0874 | 44.7206
13.5 | 1.6815 | 0.04039 | -0.0854 | 41.6316
14 | 1.6945 | 0.04404 | -0.0834 | 38.4764
14.5 | 1.703 | 0.04823 | -0.0814 | 35.31
15 | 1.7176 | 0.05192 | -0.0801 | 33.0817
15.5 | 1.7303 | 0.05591 | -0.0788 | 30.948
16 | 1.7418 | 0.06008 | -0.0777 | 28.9913
16.5 | 1.7494 | 0.0647 | -0.0767 | 27.0386
17 | 1.754 | 0.06977 | -0.0758 | 25.1397
17.5 | 1.7546 | 0.07538 | -0.0751 | 23.2767
18 | 1.7541 | 0.08114 | -0.0747 | 21.6182
18.5 | 1.7528 | 0.08711 | -0.0744 | 20.1217
19 | 1.7475 | 0.09359 | -0.0744 | 18.6719
19.5 | 1.7378 | 0.10069 | -0.0747 | 17.2589
20 | 1.7215 | 0.10883 | -0.0754 | 15.8182

## 51. Re 2M Mach 0.10 (1)
BIGFOIL.COM POLAR EXPORT
goe422
GOE 422 |  |  |  | Cl Max: | 2.475 | at alpha= | 17.5 | deg
JavaFoil+Calcfoil stall+Eppler ext transition |  |  |  | L/D Max: | 110.612 | at alpha= | 4 | deg
Re: | 2000000 |  |  | Cd Min: | 0.0088 | at alpha= | -1.5 | deg
Mach: | 0.1 |  |  | Cl=0 at alpha= | -6.8983 | deg
|  |  |  | @ Cl=0.1, Cd= | 0.0094723
|  |  |  | @ Cl=0.4, Cd= | 0.0090184
|  |  |  | @ Cl=0.6, Cd= | 0.0088476
alpha (deg) | Cl | Cd | Cm | Cl/Cd
-20 | -0.705 | 0.1589 | -0.059 | -4.44
-19.5 | -0.703 | 0.15089 | -0.06 | -4.66
-19 | -0.699 | 0.14569 | -0.062 | -4.8
-18.5 | -0.693 | 0.13732 | -0.062 | -5.048
-18 | -0.686 | 0.13067 | -0.064 | -5.248
-17.5 | -0.676 | 0.12404 | -0.065 | -5.453
-17 | -0.666 | 0.11727 | -0.067 | -5.677
-16.5 | -0.653 | 0.11172 | -0.069 | -5.844
-16 | -0.638 | 0.1052 | -0.071 | -6.064
-15.5 | -0.618 | 0.10292 | -0.069 | -6.007
-15 | -0.599 | 0.097 | -0.071 | -6.176
-14.5 | -0.578 | 0.09162 | -0.073 | -6.305
-14 | -0.553 | 0.08613 | -0.074 | -6.423
-13.5 | -0.527 | 0.08104 | -0.076 | -6.506
-13 | -0.498 | 0.07837 | -0.076 | -6.352
-12.5 | -0.468 | 0.07212 | -0.08 | -6.494
-12 | -0.436 | 0.06762 | -0.081 | -6.442
-11.5 | -0.4 | 0.06549 | -0.081 | -6.102
-11 | -0.363 | 0.06191 | -0.082 | -5.86
-10.5 | -0.325 | 0.05699 | -0.085 | -5.702
-10 | -0.286 | 0.05104 | -0.09 | -5.613
-9.5 | -0.25 | 0.03927 | -0.102 | -6.376
-9 | -0.235 | 0.01123 | -0.132 | -20.943
-8.5 | -0.182 | 0.01082 | -0.133 | -16.835
-8 | -0.128 | 0.01022 | -0.135 | -12.478
-7.5 | -0.071 | 0.00922 | -0.136 | -7.658
-7 | -0.012 | 0.00904 | -0.138 | -1.363
-6.5 | 0.047 | 0.00949 | -0.139 | 4.954
-6 | 0.107 | 0.00947 | -0.14 | 11.328
-5.5 | 0.168 | 0.00882 | -0.141 | 19.081
-5 | 0.23 | 0.0089 | -0.142 | 25.804
-4.5 | 0.292 | 0.00956 | -0.143 | 30.521
-4 | 0.354 | 0.00942 | -0.144 | 37.606
-3.5 | 0.417 | 0.00887 | -0.145 | 47.021
-3 | 0.48 | 0.00892 | -0.146 | 53.815
-2.5 | 0.543 | 0.00892 | -0.147 | 60.834
-2 | 0.606 | 0.00884 | -0.148 | 68.547
-1.5 | 0.668 | 0.0088 | -0.149 | 75.946
-1 | 0.73 | 0.00889 | -0.15 | 82.155
-0.5 | 0.792 | 0.0091 | -0.151 | 86.99
0 | 0.859 | 0.00916 | -0.152 | 93.791
0.5 | 0.921 | 0.00942 | -0.153 | 97.817
1 | 0.983 | 0.00963 | -0.154 | 102.06
1.5 | 1.045 | 0.01108 | -0.155 | 94.275
2 | 1.107 | 0.01143 | -0.156 | 96.824
2.5 | 1.168 | 0.01081 | -0.157 | 108.015
3 | 1.229 | 0.01137 | -0.158 | 108.136
3.5 | 1.291 | 0.01178 | -0.159 | 109.553
4 | 1.352 | 0.01222 | -0.16 | 110.612
4.5 | 1.397 | 0.01678 | -0.159 | 83.273
5 | 1.456 | 0.01732 | -0.16 | 84.07
5.5 | 1.514 | 0.01787 | -0.161 | 84.751
6 | 1.572 | 0.01849 | -0.162 | 85.043
6.5 | 1.628 | 0.01908 | -0.163 | 85.324
7 | 1.684 | 0.0198 | -0.163 | 85.056
7.5 | 1.737 | 0.02029 | -0.164 | 85.63
8 | 1.791 | 0.0211 | -0.165 | 84.899
8.5 | 1.843 | 0.02179 | -0.165 | 84.593
9 | 1.895 | 0.0223 | -0.166 | 85
9.5 | 1.944 | 0.02313 | -0.166 | 84.044
10 | 1.993 | 0.02407 | -0.167 | 82.793
10.5 | 2.039 | 0.02506 | -0.167 | 81.349
11 | 2.084 | 0.02593 | -0.167 | 80.38
11.5 | 2.129 | 0.02695 | -0.168 | 78.988
12 | 2.172 | 0.028 | -0.168 | 77.566
12.5 | 2.212 | 0.02982 | -0.169 | 74.193
13 | 2.252 | 0.03096 | -0.169 | 72.737
13.5 | 2.291 | 0.03245 | -0.169 | 70.594
14 | 2.324 | 0.03389 | -0.169 | 68.569
14.5 | 2.355 | 0.03541 | -0.17 | 66.504
15 | 2.383 | 0.03706 | -0.17 | 64.304
15.5 | 2.411 | 0.03837 | -0.17 | 62.85
16 | 2.433 | 0.04038 | -0.171 | 60.256
16.5 | 2.455 | 0.04229 | -0.171 | 58.058
17 | 2.474 | 0.04433 | -0.171 | 55.799
17.5 | 2.475 | 0.04596 | -0.171 | 53.849
18 | 2.471 | 0.0488 | -0.172 | 50.648
18.5 | 2.466 | 0.04969 | -0.172 | 49.631
19 | 2.452 | 0.05324 | -0.172 | 46.067
19.5 | 2.434 | 0.05687 | -0.172 | 42.803
20 | 2.409 | 0.06191 | -0.172 | 38.915

## 52. Re 2M Mach 0.10 (2)
BIGFOIL.COM POLAR EXPORT
goe422
GOE 422 |  |  |  | Cl Max: | 1.7415 | at alpha= | 17 | deg
XFOIL ncrit=9 |  |  |  | L/D Max: | 129.976 | at alpha= | 3.5 | deg
Re: | 2000000 |  |  | Cd Min: | 0.11334 | at alpha= | 20 | deg
Mach: | 0.1 |  |  | Cl=0 at alpha= | -6.5955 | deg
|  |  |  | @ Cl=0.1, Cd= | 0.0090732
|  |  |  | @ Cl=0.4, Cd= | 0.0080665
|  |  |  | @ Cl=0.6, Cd= | 0.0078601
alpha (deg) | Cl | Cd | Cm | Cl/Cd
-14.5 | -0.679 | 0.0394 | -0.1388 | -17.2335
-14 | -0.6976 | 0.02763 | -0.1535 | -25.2479
-13.5 | -0.6778 | 0.02525 | -0.1524 | -26.8436
-13 | -0.6428 | 0.02334 | -0.1519 | -27.5407
-12.5 | -0.6194 | 0.01971 | -0.1509 | -31.4257
-12 | -0.5799 | 0.01768 | -0.15 | -32.7998
-11.5 | -0.5319 | 0.01636 | -0.1494 | -32.5122
-11 | -0.4818 | 0.01537 | -0.1489 | -31.3468
-10.5 | -0.4293 | 0.01447 | -0.1485 | -29.6683
-10 | -0.3762 | 0.01367 | -0.1481 | -27.5201
-9.5 | -0.3225 | 0.01296 | -0.1478 | -24.8843
-9 | -0.2675 | 0.01227 | -0.1476 | -21.8011
-8.5 | -0.2127 | 0.01169 | -0.1473 | -18.195
-8 | -0.1564 | 0.01116 | -0.1472 | -14.0143
-7.5 | -0.1 | 0.01073 | -0.1471 | -9.3197
-7 | -0.0453 | 0.01005 | -0.1468 | -4.5075
-6.5 | 0.0107 | 0.00957 | -0.1466 | 1.1181
-6 | 0.0673 | 0.00923 | -0.1465 | 7.2914
-5.5 | 0.1236 | 0.00896 | -0.1463 | 13.7946
-5 | 0.1802 | 0.00873 | -0.1462 | 20.6415
-4.5 | 0.2376 | 0.00853 | -0.1462 | 27.8546
-4 | 0.2937 | 0.00825 | -0.146 | 35.6
-3.5 | 0.3499 | 0.00812 | -0.1458 | 43.0911
-3 | 0.4061 | 0.00806 | -0.1457 | 50.3846
-2.5 | 0.4619 | 0.00796 | -0.1455 | 58.0276
-2 | 0.5177 | 0.0079 | -0.1453 | 65.5316
-1.5 | 0.5728 | 0.00784 | -0.145 | 73.0612
-1 | 0.627 | 0.00788 | -0.1446 | 79.5685
-0.5 | 0.6813 | 0.00799 | -0.1442 | 85.2691
0 | 0.7358 | 0.0081 | -0.1438 | 90.8395
0.5 | 0.7901 | 0.0082 | -0.1435 | 96.3537
1 | 0.8435 | 0.0083 | -0.143 | 101.6265
1.5 | 0.8947 | 0.00818 | -0.1424 | 109.3765
2 | 0.9448 | 0.00808 | -0.1416 | 116.9307
2.5 | 0.9922 | 0.00794 | -0.1403 | 124.9622
3 | 1.0392 | 0.00827 | -0.1387 | 125.659
3.5 | 1.0866 | 0.00836 | -0.137 | 129.9761
4 | 1.133 | 0.00875 | -0.1353 | 129.4857
4.5 | 1.1796 | 0.00916 | -0.1338 | 128.7773
5 | 1.2249 | 0.00963 | -0.1321 | 127.1963
5.5 | 1.2711 | 0.01008 | -0.1306 | 126.1012
6 | 1.3164 | 0.01058 | -0.1291 | 124.4234
6.5 | 1.3593 | 0.01118 | -0.1272 | 121.5832
7 | 1.4032 | 0.01176 | -0.1256 | 119.3197
7.5 | 1.4392 | 0.01268 | -0.1227 | 113.5016
8 | 1.4609 | 0.01431 | -0.1179 | 102.0894
8.5 | 1.4221 | 0.01939 | -0.1054 | 73.3419
9 | 1.4483 | 0.02124 | -0.1023 | 68.1874
9.5 | 1.4781 | 0.02296 | -0.0999 | 64.3772
10 | 1.508 | 0.02474 | -0.0978 | 60.9539
10.5 | 1.5389 | 0.02652 | -0.096 | 58.0279
11 | 1.568 | 0.02849 | -0.0941 | 55.0369
11.5 | 1.5951 | 0.03066 | -0.0922 | 52.0254
12 | 1.6198 | 0.03306 | -0.0902 | 48.9958
12.5 | 1.6423 | 0.03571 | -0.0883 | 45.9899
13 | 1.662 | 0.03866 | -0.0863 | 42.9902
13.5 | 1.6781 | 0.04201 | -0.0843 | 39.9453
14 | 1.6896 | 0.04591 | -0.0824 | 36.8024
14.5 | 1.6958 | 0.05044 | -0.0804 | 33.6201
15 | 1.7102 | 0.05427 | -0.0791 | 31.5128
15.5 | 1.7217 | 0.05848 | -0.0778 | 29.4408
16 | 1.7311 | 0.06295 | -0.0767 | 27.4996
16.5 | 1.7376 | 0.06783 | -0.0758 | 25.617
17 | 1.7415 | 0.07308 | -0.075 | 23.83
17.5 | 1.7413 | 0.07883 | -0.0743 | 22.0893
18 | 1.7381 | 0.08505 | -0.074 | 20.4362
18.5 | 1.7354 | 0.09129 | -0.0739 | 19.0097
19 | 1.7288 | 0.09801 | -0.074 | 17.639
19.5 | 1.7185 | 0.10533 | -0.0745 | 16.3154
20 | 1.7035 | 0.11334 | -0.0754 | 15.03

## 53. Re 2M Mach 0.25 (1)
BIGFOIL.COM POLAR EXPORT
goe422
GOE 422 |  |  |  | Cl Max: | 2.429 | at alpha= | 17 | deg
JavaFoil+Calcfoil stall+Eppler ext transition |  |  |  | L/D Max: | 125.392 | at alpha= | 3.5 | deg
Re: | 2000000 |  |  | Cd Min: | 0.00882 | at alpha= | -3.5 | deg
Mach: | 0.25 |  |  | Cl=0 at alpha= | -6.8934 | deg
|  |  |  | @ Cl=0.1, Cd= | 0.0091264
|  |  |  | @ Cl=0.4, Cd= | 0.0088329
|  |  |  | @ Cl=0.6, Cd= | 0.0089037
alpha (deg) | Cl | Cd | Cm | Cl/Cd
-20 | -0.451 | 0.16605 | -0.062 | -2.714
-19.5 | -0.471 | 0.15994 | -0.06 | -2.947
-19 | -0.49 | 0.15486 | -0.06 | -3.162
-18.5 | -0.504 | 0.15365 | -0.057 | -3.283
-18 | -0.517 | 0.14182 | -0.057 | -3.648
-17.5 | -0.527 | 0.13465 | -0.058 | -3.916
-17 | -0.534 | 0.12763 | -0.059 | -4.184
-16.5 | -0.537 | 0.12202 | -0.059 | -4.404
-16 | -0.538 | 0.11509 | -0.06 | -4.67
-15.5 | -0.534 | 0.11136 | -0.06 | -4.796
-15 | -0.529 | 0.10595 | -0.065 | -4.99
-14.5 | -0.519 | 0.09876 | -0.068 | -5.256
-14 | -0.506 | 0.09251 | -0.07 | -5.467
-13.5 | -0.488 | 0.08758 | -0.071 | -5.577
-13 | -0.467 | 0.08476 | -0.071 | -5.514
-12.5 | -0.444 | 0.07935 | -0.074 | -5.597
-12 | -0.419 | 0.07273 | -0.079 | -5.758
-11.5 | -0.388 | 0.06942 | -0.079 | -5.59
-11 | -0.355 | 0.06539 | -0.081 | -5.433
-10.5 | -0.32 | 0.06074 | -0.083 | -5.266
-10 | -0.282 | 0.05656 | -0.085 | -4.985
-9.5 | -0.248 | 0.04386 | -0.1 | -5.646
-9 | -0.221 | 0.02001 | -0.124 | -11.063
-8.5 | -0.177 | 0.01493 | -0.131 | -11.876
-8 | -0.129 | 0.01077 | -0.138 | -11.943
-7.5 | -0.072 | 0.01017 | -0.14 | -7.046
-7 | -0.013 | 0.00972 | -0.141 | -1.291
-6.5 | 0.048 | 0.00968 | -0.142 | 4.959
-6 | 0.11 | 0.00902 | -0.143 | 12.147
-5.5 | 0.172 | 0.00917 | -0.145 | 18.765
-5 | 0.235 | 0.00969 | -0.146 | 24.293
-4.5 | 0.299 | 0.0096 | -0.147 | 31.144
-4 | 0.363 | 0.00885 | -0.148 | 41.033
-3.5 | 0.428 | 0.00882 | -0.149 | 48.509
-3 | 0.493 | 0.00893 | -0.15 | 55.136
-2.5 | 0.557 | 0.00895 | -0.151 | 62.31
-2 | 0.622 | 0.00888 | -0.152 | 70.087
-1.5 | 0.686 | 0.0089 | -0.153 | 77.101
-1 | 0.75 | 0.00893 | -0.154 | 83.933
-0.5 | 0.813 | 0.00913 | -0.155 | 89.101
0 | 0.883 | 0.00926 | -0.156 | 95.287
0.5 | 0.946 | 0.00952 | -0.157 | 99.425
1 | 1.01 | 0.00978 | -0.158 | 103.199
1.5 | 1.073 | 0.01007 | -0.159 | 106.592
2 | 1.136 | 0.01168 | -0.161 | 97.248
2.5 | 1.199 | 0.01124 | -0.162 | 106.687
3 | 1.262 | 0.01017 | -0.162 | 124.078
3.5 | 1.325 | 0.01057 | -0.163 | 125.392
4 | 1.371 | 0.01699 | -0.163 | 80.708
4.5 | 1.432 | 0.01755 | -0.163 | 81.566
5 | 1.492 | 0.01818 | -0.164 | 82.062
5.5 | 1.551 | 0.01885 | -0.165 | 82.296
6 | 1.609 | 0.01941 | -0.166 | 82.897
6.5 | 1.666 | 0.02016 | -0.167 | 82.617
7 | 1.722 | 0.02094 | -0.167 | 82.242
7.5 | 1.776 | 0.02164 | -0.168 | 82.055
8 | 1.829 | 0.02235 | -0.169 | 81.831
8.5 | 1.88 | 0.02314 | -0.169 | 81.243
9 | 1.93 | 0.02405 | -0.169 | 80.256
9.5 | 1.978 | 0.02512 | -0.17 | 78.732
10 | 2.025 | 0.02617 | -0.17 | 77.36
10.5 | 2.071 | 0.02718 | -0.171 | 76.177
11 | 2.115 | 0.02838 | -0.171 | 74.526
11.5 | 2.157 | 0.0298 | -0.171 | 72.374
12 | 2.198 | 0.03103 | -0.172 | 70.829
12.5 | 2.235 | 0.03294 | -0.172 | 67.849
13 | 2.273 | 0.03459 | -0.172 | 65.697
13.5 | 2.309 | 0.03605 | -0.173 | 64.047
14 | 2.337 | 0.0379 | -0.173 | 61.669
14.5 | 2.36 | 0.0398 | -0.173 | 59.298
15 | 2.382 | 0.04178 | -0.174 | 57.014
15.5 | 2.402 | 0.04305 | -0.174 | 55.803
16 | 2.416 | 0.04522 | -0.174 | 53.428
16.5 | 2.427 | 0.04737 | -0.174 | 51.223
17 | 2.429 | 0.05075 | -0.174 | 47.859
17.5 | 2.411 | 0.05329 | -0.174 | 45.238
18 | 2.385 | 0.05648 | -0.175 | 42.23
18.5 | 2.351 | 0.06044 | -0.174 | 38.896
19 | 2.306 | 0.06656 | -0.174 | 34.637
19.5 | 2.248 | 0.07639 | -0.173 | 29.427
20 | 2.187 | 0.08385 | -0.172 | 26.084

## 54. Re 2M Mach 0.25 (2)
BIGFOIL.COM POLAR EXPORT
goe422
GOE 422 |  |  |  | Cl Max: | 1.6647 | at alpha= | 16 | deg
XFOIL ncrit=9 |  |  |  | L/D Max: | 123.269 | at alpha= | 4 | deg
Re: | 2000000 |  |  | Cd Min: | 0.16636 | at alpha= | -16.5 | deg
Mach: | 0.25 |  |  | Cl=0 at alpha= | -6.5694 | deg
|  |  |  | @ Cl=0.1, Cd= | 0.009475
|  |  |  | @ Cl=0.4, Cd= | 0.0082449
|  |  |  | @ Cl=0.6, Cd= | 0.0080477
alpha (deg) | Cl | Cd | Cm | Cl/Cd
-16.5 | -0.1733 | 0.16636 | -0.0708 | -1.0417
-16 | -0.154 | 0.16133 | -0.0734 | -0.95457
-15.5 | -0.1475 | 0.15261 | -0.0773 | -0.96652
-15 | -0.1344 | 0.14563 | -0.0804 | -0.92289
-14.5 | -0.1201 | 0.13987 | -0.0822 | -0.85865
-14 | -0.1026 | 0.1354 | -0.0834 | -0.75775
-13.5 | -0.0841 | 0.1307 | -0.0854 | -0.64346
-13 | -0.0661 | 0.12537 | -0.0881 | -0.52724
-12 | -0.4404 | 0.04529 | -0.1364 | -9.724
-11.5 | -0.4917 | 0.0255 | -0.1594 | -19.2824
-11 | -0.4721 | 0.02096 | -0.1593 | -22.5239
-10.5 | -0.4299 | 0.01855 | -0.1585 | -23.1752
-10 | -0.3818 | 0.01686 | -0.1575 | -22.6453
-9.5 | -0.3297 | 0.01542 | -0.1566 | -21.3813
-9 | -0.276 | 0.01421 | -0.1558 | -19.4229
-8.5 | -0.221 | 0.01319 | -0.1549 | -16.7551
-8 | -0.1642 | 0.01229 | -0.1543 | -13.3605
-7 | -0.0484 | 0.01097 | -0.1532 | -4.412
-6.5 | 0.0078 | 0.01025 | -0.1524 | 0.76098
-6 | 0.066 | 0.00969 | -0.152 | 6.8111
-5.5 | 0.1245 | 0.00932 | -0.1515 | 13.3584
-5 | 0.1829 | 0.00902 | -0.1511 | 20.2772
-4.5 | 0.2413 | 0.00879 | -0.1507 | 27.4516
-4 | 0.3002 | 0.00854 | -0.1504 | 35.1522
-3.5 | 0.3581 | 0.00831 | -0.15 | 43.0927
-3 | 0.416 | 0.00822 | -0.1496 | 50.6083
-2.5 | 0.4735 | 0.00813 | -0.1492 | 58.2411
-2 | 0.5308 | 0.00809 | -0.1488 | 65.6119
-1.5 | 0.5874 | 0.00805 | -0.1483 | 72.9689
-1 | 0.643 | 0.00804 | -0.1477 | 79.9751
-0.5 | 0.6983 | 0.00816 | -0.147 | 85.576
0 | 0.754 | 0.00827 | -0.1464 | 91.1729
0.5 | 0.8089 | 0.0084 | -0.1457 | 96.2976
1 | 0.8626 | 0.00857 | -0.1448 | 100.6534
1.5 | 0.914 | 0.00852 | -0.1438 | 107.277
2 | 0.9615 | 0.00861 | -0.142 | 111.6725
2.5 | 1.007 | 0.00838 | -0.14 | 120.1671
3 | 1.0548 | 0.00875 | -0.1381 | 120.5486
3.5 | 1.1012 | 0.00899 | -0.1359 | 122.4917
4 | 1.1501 | 0.00933 | -0.1342 | 123.269
5 | 1.2455 | 0.01033 | -0.1308 | 120.5712
5.5 | 1.291 | 0.01093 | -0.1288 | 118.1153
6 | 1.3371 | 0.01154 | -0.127 | 115.8666
6.5 | 1.3813 | 0.01222 | -0.125 | 113.036
7 | 1.4219 | 0.0131 | -0.1225 | 108.542
7.5 | 1.4527 | 0.01446 | -0.1186 | 100.4633
8.5 | 1.4213 | 0.0229 | -0.101 | 62.0655
9 | 1.4508 | 0.02494 | -0.0985 | 58.1716
9.5 | 1.4799 | 0.02708 | -0.0961 | 54.6492
10 | 1.5107 | 0.02919 | -0.0941 | 51.754
10.5 | 1.5394 | 0.03148 | -0.092 | 48.9009
11 | 1.5656 | 0.03402 | -0.0899 | 46.02
11.5 | 1.5892 | 0.03686 | -0.0877 | 43.1145
12 | 1.6097 | 0.04001 | -0.0856 | 40.2324
12.5 | 1.627 | 0.04355 | -0.0834 | 37.3594
13 | 1.6411 | 0.04751 | -0.0814 | 34.5422
13.5 | 1.6507 | 0.05198 | -0.0794 | 31.7564
14 | 1.6562 | 0.05699 | -0.0776 | 29.0612
14.5 | 1.6537 | 0.06295 | -0.0758 | 26.2701
15 | 1.6588 | 0.06826 | -0.0746 | 24.3012
15.5 | 1.6633 | 0.07374 | -0.0736 | 22.5563
16 | 1.6647 | 0.07958 | -0.0728 | 20.9186
16.5 | 1.6628 | 0.08592 | -0.0722 | 19.3529
17 | 1.6576 | 0.09273 | -0.072 | 17.8756
17.5 | 1.6513 | 0.09973 | -0.0721 | 16.5577
18 | 1.6455 | 0.10677 | -0.0725 | 15.4116
18.5 | 1.6393 | 0.11392 | -0.0732 | 14.3899
19 | 1.6346 | 0.12093 | -0.0743 | 13.5169
19.5 | 1.6295 | 0.1281 | -0.0758 | 12.7205
20 | 1.6199 | 0.13593 | -0.0779 | 11.9172

## 55. Re 2M Mach 0.50 (1)
BIGFOIL.COM POLAR EXPORT
goe422
GOE 422 |  |  |  | Cl Max: | 2.112 | at alpha= | 11 | deg
JavaFoil+Calcfoil stall+Eppler ext transition |  |  |  | L/D Max: | 102.275 | at alpha= | 1.5 | deg
Re: | 2000000 |  |  | Cd Min: | 0.00899 | at alpha= | -3.5 | deg
Mach: | 0.5 |  |  | Cl=0 at alpha= | -6.902 | deg
|  |  |  | @ Cl=0.1, Cd= | 0.028552
|  |  |  | @ Cl=0.4, Cd= | 0.00903
|  |  |  | @ Cl=0.6, Cd= | 0.0091201
alpha (deg) | Cl | Cd | Cm | Cl/Cd
-20 | -0.737 | 0.17854 | -0.074 | -4.129
-19.5 | -0.71 | 0.17462 | -0.074 | -4.064
-19 | -0.683 | 0.16912 | -0.075 | -4.036
-18.5 | -0.655 | 0.15578 | -0.076 | -4.206
-18 | -0.628 | 0.15132 | -0.076 | -4.148
-17.5 | -0.601 | 0.15298 | -0.079 | -3.93
-17 | -0.573 | 0.1426 | -0.079 | -4.018
-16.5 | -0.544 | 0.14612 | -0.077 | -3.723
-16 | -0.515 | 0.13392 | -0.076 | -3.849
-15.5 | -0.487 | 0.13048 | -0.075 | -3.734
-15 | -0.459 | 0.12504 | -0.075 | -3.673
-14.5 | -0.431 | 0.12035 | -0.075 | -3.582
-14 | -0.403 | 0.11552 | -0.074 | -3.488
-13.5 | -0.375 | 0.11156 | -0.075 | -3.361
-13 | -0.347 | 0.11053 | -0.076 | -3.139
-12.5 | -0.319 | 0.10232 | -0.076 | -3.116
-12 | -0.291 | 0.09942 | -0.077 | -2.924
-11.5 | -0.263 | 0.08941 | -0.08 | -2.939
-11 | -0.234 | 0.08627 | -0.076 | -2.711
-10.5 | -0.206 | 0.0766 | -0.076 | -2.683
-10 | -0.177 | 0.07265 | -0.078 | -2.44
-9.5 | -0.149 | 0.06611 | -0.08 | -2.253
-9 | -0.12 | 0.06036 | -0.081 | -1.996
-8.5 | -0.092 | 0.056 | -0.082 | -1.642
-8 | -0.078 | 0.0602 | -0.075 | -1.3
-7.5 | -0.055 | 0.05203 | -0.076 | -1.054
-7 | -0.01 | 0.04729 | -0.087 | -0.218
-6.5 | 0.041 | 0.04164 | -0.099 | 0.99
-6 | 0.101 | 0.02833 | -0.127 | 3.567
-5.5 | 0.185 | 0.01154 | -0.161 | 16.021
-5 | 0.257 | 0.01121 | -0.163 | 22.883
-4.5 | 0.329 | 0.00903 | -0.164 | 36.404
-4 | 0.401 | 0.00903 | -0.165 | 44.435
-3.5 | 0.474 | 0.00899 | -0.166 | 52.749
-3 | 0.548 | 0.00917 | -0.168 | 59.721
-2.5 | 0.621 | 0.0091 | -0.169 | 68.208
-2 | 0.694 | 0.00918 | -0.17 | 75.535
-1.5 | 0.765 | 0.00914 | -0.171 | 83.693
-1 | 0.836 | 0.00928 | -0.172 | 90.025
-0.5 | 0.906 | 0.011 | -0.174 | 82.348
0 | 0.984 | 0.00976 | -0.175 | 100.838
0.5 | 1.055 | 0.01187 | -0.176 | 88.813
1 | 1.125 | 0.01233 | -0.177 | 91.244
1.5 | 1.195 | 0.01168 | -0.178 | 102.275
2 | 1.252 | 0.01371 | -0.177 | 91.327
2.5 | 1.319 | 0.0143 | -0.178 | 92.235
3 | 1.379 | 0.01916 | -0.178 | 71.961
3.5 | 1.445 | 0.01977 | -0.179 | 73.08
4 | 1.51 | 0.02083 | -0.18 | 72.485
4.5 | 1.574 | 0.02168 | -0.181 | 72.566
5 | 1.635 | 0.02274 | -0.181 | 71.922
5.5 | 1.696 | 0.02396 | -0.182 | 70.803
6 | 1.754 | 0.02504 | -0.182 | 70.036
6.5 | 1.808 | 0.02647 | -0.183 | 68.295
7 | 1.859 | 0.02781 | -0.183 | 66.835
7.5 | 1.906 | 0.02969 | -0.184 | 64.203
8 | 1.951 | 0.03122 | -0.184 | 62.482
8.5 | 1.993 | 0.03282 | -0.184 | 60.715
9 | 2.03 | 0.03581 | -0.184 | 56.675
9.5 | 2.063 | 0.03758 | -0.185 | 54.894
10 | 2.088 | 0.03973 | -0.185 | 52.545
10.5 | 2.105 | 0.04244 | -0.185 | 49.586
11 | 2.112 | 0.0457 | -0.185 | 46.207
11.5 | 2.106 | 0.04931 | -0.185 | 42.716
12 | 2.081 | 0.05317 | -0.185 | 39.139
12.5 | 2.026 | 0.0575 | -0.185 | 35.232
13 | 1.68 | 0.092 | -0.119 | 18.257
13.5 | 1.178 | 0.1184 | -0.115 | 9.948
14 | 1.206 | 0.12094 | -0.116 | 9.974
14.5 | 1.235 | 0.12717 | -0.117 | 9.708
15 | 1.262 | 0.1437 | -0.117 | 8.783
15.5 | 1.291 | 0.14694 | -0.119 | 8.785
16 | 1.32 | 0.14608 | -0.121 | 9.037

## 56. Re 2M Mach 0.50 (2)
BIGFOIL.COM POLAR EXPORT
goe422
GOE 422 |  |  |  | Cl Max: | 1.5653 | at alpha= | 20 | deg
XFOIL ncrit=9 |  |  |  | L/D Max: | 91.5529 | at alpha= | 3.5 | deg
Re: | 2000000 |  |  | Cd Min: | 0.22381 | at alpha= | -20 | deg
Mach: | 0.5 |  |  | Cl=0 at alpha= | -13.4958 | deg
|  |  |  | @ Cl=0.1, Cd= | 0.10422
|  |  |  | @ Cl=0.4, Cd= | 0.0095768
|  |  |  | @ Cl=0.6, Cd= | 0.009025
alpha (deg) | Cl | Cd | Cm | Cl/Cd
-20 | -0.2676 | 0.22381 | -0.0606 | -1.1957
-18.5 | -0.205 | 0.20338 | -0.0713 | -1.008
-18 | -0.1829 | 0.19789 | -0.074 | -0.92425
-17.5 | -0.1631 | 0.1901 | -0.0781 | -0.85797
-17 | -0.1455 | 0.18241 | -0.0818 | -0.79765
-16.5 | -0.1247 | 0.17606 | -0.0846 | -0.70828
-16 | -0.1006 | 0.17074 | -0.0872 | -0.5892
-15.5 | -0.0773 | 0.16507 | -0.0901 | -0.46829
-15 | -0.063 | 0.15769 | -0.0929 | -0.39952
-14 | -0.0253 | 0.14368 | -0.0999 | -0.17609
-13.5 | -0.0002 | 0.1385 | -0.1026 | -0.001444
-13 | 0.0236 | 0.13309 | -0.1056 | 0.17732
-12.5 | 0.0388 | 0.12555 | -0.1098 | 0.30904
-12 | 0.054 | 0.1184 | -0.1134 | 0.45608
-11.5 | 0.0713 | 0.11179 | -0.1166 | 0.6378
-11 | 0.0911 | 0.10614 | -0.1188 | 0.8583
-10.5 | 0.1144 | 0.10111 | -0.1213 | 1.1314
-10 | 0.1353 | 0.0958 | -0.1239 | 1.4123
-9.5 | 0.144 | 0.08782 | -0.1286 | 1.6397
-9 | 0.1655 | 0.0831 | -0.1303 | 1.9916
-8.5 | 0.1595 | 0.07344 | -0.1354 | 2.1718
-8 | 0.1685 | 0.06666 | -0.1395 | 2.5278
-7.5 | 0.1812 | 0.06061 | -0.1435 | 2.9896
-7 | 0.1756 | 0.05203 | -0.1502 | 3.375
-6.5 | 0.1518 | 0.03797 | -0.1687 | 3.9979
-6 | 0.0921 | 0.0171 | -0.1792 | 5.386
-5.5 | 0.1358 | 0.01338 | -0.1767 | 10.1495
-5 | 0.1946 | 0.01178 | -0.1741 | 16.5195
-4.5 | 0.2571 | 0.01076 | -0.1718 | 23.8941
-4 | 0.3207 | 0.01009 | -0.1696 | 31.7839
-3.5 | 0.3842 | 0.00965 | -0.1674 | 39.8135
-3 | 0.4468 | 0.00936 | -0.1653 | 47.735
-2.5 | 0.509 | 0.00912 | -0.1633 | 55.8114
-2 | 0.5707 | 0.00905 | -0.1612 | 63.0608
-1.5 | 0.6292 | 0.009 | -0.1587 | 69.9111
-1 | 0.6834 | 0.00904 | -0.1554 | 75.5973
-0.5 | 0.7375 | 0.00917 | -0.1523 | 80.4253
0 | 0.794 | 0.00939 | -0.1499 | 84.558
1 | 0.9039 | 0.01031 | -0.1448 | 87.6722
1.5 | 0.9549 | 0.01092 | -0.1418 | 87.4451
2 | 1.0059 | 0.01154 | -0.1389 | 87.1664
2.5 | 1.0582 | 0.01197 | -0.1367 | 88.4043
3 | 1.1133 | 0.0123 | -0.1351 | 90.5122
3.5 | 1.1673 | 0.01275 | -0.1331 | 91.5529
4 | 1.2119 | 0.01333 | -0.1291 | 90.9152
4.5 | 1.2625 | 0.0144 | -0.1265 | 87.6736
5 | 1.3097 | 0.01571 | -0.1237 | 83.3673
5.5 | 1.3578 | 0.01706 | -0.1211 | 79.5897
6 | 1.3999 | 0.01882 | -0.118 | 74.3836
6.5 | 1.4375 | 0.02092 | -0.1146 | 68.7141
7 | 1.4329 | 0.02546 | -0.1076 | 56.2804
7.5 | 1.3653 | 0.03432 | -0.097 | 39.7815
8 | 1.3812 | 0.03841 | -0.0935 | 35.9594
8.5 | 1.401 | 0.04238 | -0.0904 | 33.058
9 | 1.4202 | 0.04653 | -0.0876 | 30.5222
9.5 | 1.44 | 0.05077 | -0.0851 | 28.3632
10 | 1.4541 | 0.05557 | -0.0826 | 26.167
10.5 | 1.4639 | 0.06088 | -0.0803 | 24.0457
11 | 1.4693 | 0.06666 | -0.0782 | 22.0417
11.5 | 1.4689 | 0.07314 | -0.0764 | 20.0834
12 | 1.4651 | 0.08004 | -0.0749 | 18.3046
12.5 | 1.4563 | 0.08764 | -0.0739 | 16.6168
13 | 1.4465 | 0.0955 | -0.0733 | 15.1466
13.5 | 1.4345 | 0.1038 | -0.0733 | 13.8198
14 | 1.425 | 0.11207 | -0.0738 | 12.7153
14.5 | 1.417 | 0.12032 | -0.0748 | 11.7769
15 | 1.4113 | 0.12856 | -0.0762 | 10.9778
15.5 | 1.4115 | 0.13623 | -0.0779 | 10.3612
16 | 1.4211 | 0.14285 | -0.0794 | 9.9482
16.5 | 1.4367 | 0.14881 | -0.0808 | 9.6546
17 | 1.4527 | 0.15481 | -0.0825 | 9.3838
17.5 | 1.472 | 0.16044 | -0.0841 | 9.1748
18 | 1.4917 | 0.16609 | -0.0859 | 8.9813
18.5 | 1.5103 | 0.17188 | -0.088 | 8.7869
19 | 1.5298 | 0.1776 | -0.0902 | 8.6137
19.5 | 1.5476 | 0.18369 | -0.0929 | 8.4251
20 | 1.5653 | 0.18982 | -0.0957 | 8.2462

## 57. Re 3M Mach 0.00 (1)
BIGFOIL.COM POLAR EXPORT
goe422
GOE 422 |  |  |  | Cl Max: | 2.493 | at alpha= | 18 | deg
JavaFoil+Calcfoil stall+Eppler ext transition |  |  |  | L/D Max: | 130.812 | at alpha= | 3.5 | deg
Re: | 3000000 |  |  | Cd Min: | 0.00842 | at alpha= | -2 | deg
Mach: | 0 |  |  | Cl=0 at alpha= | -6.8983 | deg
|  |  |  | @ Cl=0.1, Cd= | 0.0090263
|  |  |  | @ Cl=0.4, Cd= | 0.0085348
|  |  |  | @ Cl=0.6, Cd= | 0.0084448
alpha (deg) | Cl | Cd | Cm | Cl/Cd
-20 | -0.737 | 0.1531 | -0.063 | -4.812
-19.5 | -0.733 | 0.14205 | -0.066 | -5.163
-19 | -0.727 | 0.13494 | -0.067 | -5.387
-18.5 | -0.72 | 0.1264 | -0.069 | -5.698
-18 | -0.711 | 0.12062 | -0.071 | -5.892
-17.5 | -0.699 | 0.11436 | -0.072 | -6.112
-17 | -0.686 | 0.10926 | -0.073 | -6.276
-16.5 | -0.67 | 0.10374 | -0.074 | -6.462
-16 | -0.653 | 0.09837 | -0.075 | -6.635
-15.5 | -0.632 | 0.09522 | -0.075 | -6.639
-15 | -0.611 | 0.0903 | -0.076 | -6.764
-14.5 | -0.587 | 0.08558 | -0.077 | -6.861
-14 | -0.561 | 0.08085 | -0.078 | -6.944
-13.5 | -0.535 | 0.07557 | -0.081 | -7.08
-13 | -0.503 | 0.07392 | -0.08 | -6.807
-12.5 | -0.476 | 0.06453 | -0.087 | -7.383
-12 | -0.447 | 0.05675 | -0.092 | -7.873
-11.5 | -0.406 | 0.05815 | -0.088 | -6.982
-11 | -0.371 | 0.05245 | -0.092 | -7.065
-10.5 | -0.336 | 0.0439 | -0.099 | -7.646
-10 | -0.302 | 0.0326 | -0.108 | -9.252
-9.5 | -0.278 | 0.01448 | -0.125 | -19.174
-9 | -0.236 | 0.01014 | -0.132 | -23.323
-8.5 | -0.183 | 0.00979 | -0.133 | -18.667
-8 | -0.127 | 0.00935 | -0.135 | -13.637
-7.5 | -0.07 | 0.00929 | -0.136 | -7.583
-7 | -0.012 | 0.00874 | -0.137 | -1.406
-6.5 | 0.047 | 0.00862 | -0.138 | 5.434
-6 | 0.107 | 0.00908 | -0.139 | 11.768
-5.5 | 0.168 | 0.00902 | -0.14 | 18.579
-5 | 0.229 | 0.00905 | -0.141 | 25.262
-4.5 | 0.29 | 0.00855 | -0.142 | 33.975
-4 | 0.353 | 0.00855 | -0.143 | 41.26
-3.5 | 0.415 | 0.00853 | -0.144 | 48.68
-3 | 0.478 | 0.00855 | -0.145 | 55.827
-2.5 | 0.54 | 0.00894 | -0.146 | 60.393
-2 | 0.603 | 0.00842 | -0.147 | 71.583
-1.5 | 0.665 | 0.00854 | -0.148 | 77.917
-1 | 0.727 | 0.00854 | -0.149 | 85.087
-0.5 | 0.788 | 0.00874 | -0.15 | 90.124
0 | 0.855 | 0.00893 | -0.151 | 95.709
0.5 | 0.917 | 0.00913 | -0.152 | 100.393
1 | 0.978 | 0.00931 | -0.153 | 105.055
1.5 | 1.04 | 0.00951 | -0.154 | 109.315
2 | 1.101 | 0.0098 | -0.155 | 112.403
2.5 | 1.162 | 0.01046 | -0.156 | 111.174
3 | 1.223 | 0.00952 | -0.157 | 128.556
3.5 | 1.284 | 0.00982 | -0.158 | 130.812
4 | 1.345 | 0.01171 | -0.159 | 114.891
4.5 | 1.406 | 0.01315 | -0.16 | 106.937
5 | 1.466 | 0.01606 | -0.161 | 91.276
5.5 | 1.511 | 0.01664 | -0.161 | 90.777
6 | 1.568 | 0.01716 | -0.161 | 91.392
6.5 | 1.625 | 0.01768 | -0.162 | 91.872
7 | 1.68 | 0.0183 | -0.163 | 91.83
7.5 | 1.735 | 0.01889 | -0.164 | 91.865
8 | 1.789 | 0.01957 | -0.164 | 91.416
8.5 | 1.841 | 0.02036 | -0.165 | 90.399
9 | 1.893 | 0.02072 | -0.166 | 91.358
9.5 | 1.944 | 0.0212 | -0.166 | 91.691
10 | 1.994 | 0.02199 | -0.167 | 90.693
10.5 | 2.041 | 0.02284 | -0.167 | 89.387
11 | 2.087 | 0.02365 | -0.168 | 88.243
11.5 | 2.132 | 0.02464 | -0.168 | 86.541
12 | 2.175 | 0.02593 | -0.168 | 83.882
12.5 | 2.217 | 0.02694 | -0.169 | 82.282
13 | 2.257 | 0.02819 | -0.169 | 80.071
13.5 | 2.297 | 0.02935 | -0.169 | 78.261
14 | 2.33 | 0.0306 | -0.17 | 76.156
14.5 | 2.36 | 0.03204 | -0.17 | 73.674
15 | 2.391 | 0.03343 | -0.17 | 71.518
15.5 | 2.42 | 0.03442 | -0.171 | 70.325
16 | 2.446 | 0.0359 | -0.171 | 68.136
16.5 | 2.467 | 0.03818 | -0.171 | 64.618
17 | 2.486 | 0.03967 | -0.171 | 62.661
17.5 | 2.491 | 0.04143 | -0.172 | 60.122
18 | 2.493 | 0.04235 | -0.172 | 58.871
18.5 | 2.488 | 0.04543 | -0.172 | 54.767
19 | 2.474 | 0.0498 | -0.172 | 49.677
19.5 | 2.458 | 0.05364 | -0.172 | 45.821
20 | 2.433 | 0.06103 | -0.171 | 39.861

## 58. Re 3M Mach 0.00 (2)
BIGFOIL.COM POLAR EXPORT
goe422
GOE 422 |  |  |  | Cl Max: | 1.8471 | at alpha= | 19.5 | deg
XFOIL ncrit=9 |  |  |  | L/D Max: | 140.709 | at alpha= | 4.5 | deg
Re: | 3000000 |  |  | Cd Min: | 0.09308 | at alpha= | 20 | deg
Mach: | 0 |  |  | Cl=0 at alpha= | -6.5795 | deg
|  |  |  | @ Cl=0.1, Cd= | 0.0082033
|  |  |  | @ Cl=0.4, Cd= | 0.0074397
|  |  |  | @ Cl=0.6, Cd= | 0.0073898
alpha (deg) | Cl | Cd | Cm | Cl/Cd
-17 | -0.9928 | 0.02924 | -0.15 | -33.9535
-16.5 | -0.9872 | 0.0246 | -0.1531 | -40.1301
-16 | -0.9652 | 0.02248 | -0.1515 | -42.9359
-15.5 | -0.9276 | 0.02088 | -0.1509 | -44.4253
-15 | -0.8864 | 0.01961 | -0.15 | -45.2014
-14.5 | -0.8443 | 0.0186 | -0.1488 | -45.3925
-14 | -0.7989 | 0.01753 | -0.1481 | -45.5733
-13.5 | -0.7511 | 0.01653 | -0.1476 | -45.4386
-13 | -0.702 | 0.01562 | -0.1471 | -44.9424
-12.5 | -0.6511 | 0.01475 | -0.1468 | -44.1424
-12 | -0.5995 | 0.014 | -0.1464 | -42.8214
-11.5 | -0.5462 | 0.01327 | -0.1462 | -41.1605
-11 | -0.4926 | 0.01265 | -0.1459 | -38.9407
-10.5 | -0.4379 | 0.01209 | -0.1458 | -36.22
-10 | -0.3825 | 0.01158 | -0.1457 | -33.0311
-9.5 | -0.3279 | 0.01104 | -0.1455 | -29.7011
-9 | -0.2745 | 0.01013 | -0.1453 | -27.0977
-8.5 | -0.2185 | 0.00969 | -0.1452 | -22.549
-8 | -0.1617 | 0.00934 | -0.1453 | -17.3126
-7.5 | -0.1046 | 0.00901 | -0.1453 | -11.6093
-7 | -0.0476 | 0.00875 | -0.1454 | -5.44
-6.5 | 0.009 | 0.00853 | -0.1453 | 1.0551
-6 | 0.0661 | 0.00831 | -0.1454 | 7.9543
-5.5 | 0.1233 | 0.00813 | -0.1455 | 15.1661
-5 | 0.1795 | 0.00782 | -0.1454 | 22.954
-4.5 | 0.2362 | 0.00768 | -0.1454 | 30.7552
-4 | 0.2929 | 0.00758 | -0.1454 | 38.6412
-3.5 | 0.3497 | 0.00752 | -0.1454 | 46.5027
-3 | 0.4061 | 0.00743 | -0.1454 | 54.6568
-2.5 | 0.4623 | 0.00741 | -0.1454 | 62.3887
-2 | 0.5182 | 0.00739 | -0.1453 | 70.1218
-1.5 | 0.5732 | 0.00738 | -0.1451 | 77.6694
-1 | 0.6276 | 0.0074 | -0.1448 | 84.8108
-0.5 | 0.6832 | 0.00745 | -0.1448 | 91.7047
0 | 0.7384 | 0.00754 | -0.1446 | 97.931
0.5 | 0.7926 | 0.00769 | -0.1443 | 103.0689
1 | 0.8454 | 0.00788 | -0.1438 | 107.2843
1.5 | 0.8962 | 0.00793 | -0.1431 | 113.0139
2 | 0.9468 | 0.008 | -0.1424 | 118.35
3 | 1.0458 | 0.00789 | -0.1408 | 132.5475
3.5 | 1.0957 | 0.00812 | -0.1398 | 134.9384
4 | 1.1417 | 0.00837 | -0.1381 | 136.4038
4.5 | 1.1904 | 0.00846 | -0.1369 | 140.7092
5 | 1.2376 | 0.00882 | -0.1355 | 140.3175
5.5 | 1.2825 | 0.00928 | -0.1339 | 138.2004
6 | 1.3289 | 0.00969 | -0.1325 | 137.1414
6.5 | 1.3709 | 0.01029 | -0.1305 | 133.2264
7 | 1.3996 | 0.01146 | -0.1264 | 122.1291
7.5 | 1.3701 | 0.01547 | -0.1135 | 88.565
8 | 1.4023 | 0.01672 | -0.1106 | 83.8696
8.5 | 1.4386 | 0.01779 | -0.1085 | 80.8657
9 | 1.4753 | 0.01889 | -0.1067 | 78.0995
9.5 | 1.5099 | 0.02015 | -0.1047 | 74.933
10 | 1.5424 | 0.02159 | -0.1026 | 71.4405
10.5 | 1.5733 | 0.02321 | -0.1006 | 67.7854
11 | 1.6028 | 0.02497 | -0.0986 | 64.189
11.5 | 1.6305 | 0.02694 | -0.0965 | 60.5234
12 | 1.6573 | 0.02904 | -0.0946 | 57.0696
12.5 | 1.6841 | 0.03118 | -0.0928 | 54.0122
13 | 1.7102 | 0.03341 | -0.0912 | 51.1883
13.5 | 1.7346 | 0.03583 | -0.0895 | 48.4119
14 | 1.757 | 0.03845 | -0.0879 | 45.6957
14.5 | 1.7767 | 0.04137 | -0.0862 | 42.9466
15 | 1.7942 | 0.04459 | -0.0846 | 40.2377
15.5 | 1.8089 | 0.04813 | -0.0831 | 37.5836
16 | 1.8203 | 0.05204 | -0.0815 | 34.9789
16.5 | 1.8284 | 0.0564 | -0.0801 | 32.4184
17 | 1.8305 | 0.06146 | -0.0787 | 29.7836
17.5 | 1.8288 | 0.06706 | -0.0774 | 27.2711
18 | 1.8368 | 0.07167 | -0.0767 | 25.6286
18.5 | 1.8421 | 0.07659 | -0.0762 | 24.0514
19 | 1.8458 | 0.08173 | -0.0758 | 22.5841
19.5 | 1.8471 | 0.08721 | -0.0756 | 21.1799
20 | 1.8452 | 0.09308 | -0.0755 | 19.8238

## 59. Re 3M Mach 0.10 (1)
BIGFOIL.COM POLAR EXPORT
goe422
GOE 422 |  |  |  | Cl Max: | 2.484 | at alpha= | 17.5 | deg
JavaFoil+Calcfoil stall+Eppler ext transition |  |  |  | L/D Max: | 130.966 | at alpha= | 3.5 | deg
Re: | 3000000 |  |  | Cd Min: | 0.0085 | at alpha= | -4.5 | deg
Mach: | 0.1 |  |  | Cl=0 at alpha= | -6.8983 | deg
|  |  |  | @ Cl=0.1, Cd= | 0.0090698
|  |  |  | @ Cl=0.4, Cd= | 0.0086092
|  |  |  | @ Cl=0.6, Cd= | 0.0085909
alpha (deg) | Cl | Cd | Cm | Cl/Cd
-20 | -0.709 | 0.15062 | -0.064 | -4.71
-19.5 | -0.707 | 0.1451 | -0.066 | -4.873
-19 | -0.703 | 0.13746 | -0.067 | -5.115
-18.5 | -0.698 | 0.12949 | -0.069 | -5.392
-18 | -0.691 | 0.1224 | -0.07 | -5.643
-17.5 | -0.682 | 0.11622 | -0.071 | -5.864
-17 | -0.67 | 0.11041 | -0.072 | -6.072
-16.5 | -0.657 | 0.10504 | -0.074 | -6.256
-16 | -0.641 | 0.0994 | -0.075 | -6.453
-15.5 | -0.622 | 0.09645 | -0.075 | -6.453
-15 | -0.603 | 0.09119 | -0.076 | -6.609
-14.5 | -0.581 | 0.08644 | -0.077 | -6.717
-14 | -0.556 | 0.08172 | -0.078 | -6.806
-13.5 | -0.53 | 0.07741 | -0.079 | -6.843
-13 | -0.5 | 0.07437 | -0.08 | -6.727
-12.5 | -0.474 | 0.06524 | -0.086 | -7.262
-12 | -0.443 | 0.05929 | -0.09 | -7.471
-11.5 | -0.404 | 0.05998 | -0.087 | -6.732
-11 | -0.368 | 0.05502 | -0.09 | -6.687
-10.5 | -0.333 | 0.04714 | -0.096 | -7.058
-10 | -0.296 | 0.03829 | -0.104 | -7.742
-9.5 | -0.273 | 0.01761 | -0.122 | -15.48
-9 | -0.237 | 0.01025 | -0.132 | -23.091
-8.5 | -0.183 | 0.00991 | -0.134 | -18.462
-8 | -0.128 | 0.00936 | -0.135 | -13.653
-7.5 | -0.071 | 0.00931 | -0.136 | -7.588
-7 | -0.012 | 0.00879 | -0.138 | -1.401
-6.5 | 0.047 | 0.00869 | -0.139 | 5.415
-6 | 0.107 | 0.00912 | -0.14 | 11.757
-5.5 | 0.168 | 0.00906 | -0.141 | 18.573
-5 | 0.23 | 0.00903 | -0.142 | 25.427
-4.5 | 0.292 | 0.0085 | -0.143 | 34.352
-4 | 0.354 | 0.00858 | -0.144 | 41.288
-3.5 | 0.417 | 0.00862 | -0.145 | 48.383
-3 | 0.48 | 0.00856 | -0.146 | 56.064
-2.5 | 0.543 | 0.00898 | -0.147 | 60.43
-2 | 0.606 | 0.00855 | -0.148 | 70.865
-1.5 | 0.668 | 0.00852 | -0.149 | 78.406
-1 | 0.73 | 0.00857 | -0.15 | 85.184
-0.5 | 0.792 | 0.00878 | -0.151 | 90.245
0 | 0.859 | 0.009 | -0.152 | 95.475
0.5 | 0.921 | 0.0092 | -0.153 | 100.149
1 | 0.983 | 0.00938 | -0.154 | 104.803
1.5 | 1.045 | 0.00952 | -0.155 | 109.72
2 | 1.107 | 0.00981 | -0.156 | 112.75
2.5 | 1.168 | 0.01052 | -0.157 | 111.078
3 | 1.229 | 0.00958 | -0.158 | 128.381
3.5 | 1.291 | 0.00985 | -0.159 | 130.966
4 | 1.352 | 0.01177 | -0.16 | 114.859
4.5 | 1.412 | 0.01567 | -0.161 | 90.12
5 | 1.473 | 0.01622 | -0.162 | 90.824
5.5 | 1.518 | 0.01682 | -0.161 | 90.252
6 | 1.576 | 0.01738 | -0.162 | 90.659
6.5 | 1.632 | 0.01793 | -0.163 | 91.038
7 | 1.687 | 0.01843 | -0.164 | 91.531
7.5 | 1.742 | 0.01901 | -0.164 | 91.618
8 | 1.796 | 0.01971 | -0.165 | 91.112
8.5 | 1.848 | 0.02058 | -0.166 | 89.776
9 | 1.9 | 0.02096 | -0.166 | 90.661
9.5 | 1.951 | 0.02148 | -0.167 | 90.845
10 | 2 | 0.02234 | -0.167 | 89.537
10.5 | 2.047 | 0.02314 | -0.168 | 88.468
11 | 2.093 | 0.02398 | -0.168 | 87.267
11.5 | 2.138 | 0.02501 | -0.169 | 85.488
12 | 2.181 | 0.02594 | -0.169 | 84.089
12.5 | 2.222 | 0.02741 | -0.169 | 81.073
13 | 2.262 | 0.0287 | -0.17 | 78.787
13.5 | 2.301 | 0.02992 | -0.17 | 76.907
14 | 2.333 | 0.03133 | -0.17 | 74.453
14.5 | 2.363 | 0.03263 | -0.17 | 72.426
15 | 2.392 | 0.03406 | -0.171 | 70.236
15.5 | 2.421 | 0.03509 | -0.171 | 68.995
16 | 2.444 | 0.03724 | -0.172 | 65.629
16.5 | 2.465 | 0.03867 | -0.172 | 63.734
17 | 2.482 | 0.04055 | -0.172 | 61.2
17.5 | 2.484 | 0.04246 | -0.172 | 58.51
18 | 2.481 | 0.04439 | -0.173 | 55.894
18.5 | 2.472 | 0.04758 | -0.173 | 51.944
19 | 2.448 | 0.05587 | -0.172 | 43.822
19.5 | 2.43 | 0.05938 | -0.172 | 40.923
20 | 2.408 | 0.06279 | -0.172 | 38.348

## 60. Re 3M Mach 0.10 (2)
BIGFOIL.COM POLAR EXPORT
goe422
GOE 422 |  |  |  | Cl Max: | 1.8306 | at alpha= | 19 | deg
XFOIL ncrit=9 |  |  |  | L/D Max: | 139.371 | at alpha= | 5 | deg
Re: | 3000000 |  |  | Cd Min: | 0.09746 | at alpha= | 20 | deg
Mach: | 0.1 |  |  | Cl=0 at alpha= | -6.5728 | deg
|  |  |  | @ Cl=0.1, Cd= | 0.0082471
|  |  |  | @ Cl=0.4, Cd= | 0.0074725
|  |  |  | @ Cl=0.6, Cd= | 0.0074288
alpha (deg) | Cl | Cd | Cm | Cl/Cd
-16.5 | -0.9278 | 0.03368 | -0.1462 | -27.5475
-16 | -0.9389 | 0.0254 | -0.155 | -36.9646
-15.5 | -0.9188 | 0.0229 | -0.1539 | -40.1223
-15 | -0.8828 | 0.02121 | -0.1529 | -41.6219
-14.5 | -0.8432 | 0.01997 | -0.1516 | -42.2233
-14 | -0.7995 | 0.0187 | -0.1508 | -42.754
-13.5 | -0.7531 | 0.01749 | -0.1502 | -43.0589
-13 | -0.7049 | 0.01641 | -0.1495 | -42.9555
-12.5 | -0.6546 | 0.01541 | -0.149 | -42.4789
-12 | -0.6032 | 0.01454 | -0.1485 | -41.4856
-11.5 | -0.5501 | 0.01371 | -0.1481 | -40.124
-11 | -0.4966 | 0.01301 | -0.1477 | -38.1706
-10.5 | -0.4417 | 0.01237 | -0.1475 | -35.7074
-10 | -0.386 | 0.0118 | -0.1473 | -32.7119
-9.5 | -0.3303 | 0.01134 | -0.1471 | -29.127
-9 | -0.2768 | 0.01036 | -0.1467 | -26.7181
-8.5 | -0.2209 | 0.00983 | -0.1465 | -22.472
-8 | -0.1636 | 0.00944 | -0.1465 | -17.3305
-7.5 | -0.1062 | 0.00911 | -0.1465 | -11.6575
-7 | -0.0487 | 0.00882 | -0.1465 | -5.5215
-6.5 | 0.0083 | 0.00859 | -0.1464 | 0.96624
-6 | 0.0657 | 0.00836 | -0.1464 | 7.8589
-5.5 | 0.1234 | 0.00817 | -0.1464 | 15.104
-5 | 0.1801 | 0.00787 | -0.1463 | 22.8844
-4.5 | 0.237 | 0.00771 | -0.1462 | 30.7393
-4 | 0.294 | 0.00762 | -0.1462 | 38.5827
-3.5 | 0.3511 | 0.00755 | -0.1462 | 46.5033
-3 | 0.4079 | 0.00746 | -0.1461 | 54.6783
-2.5 | 0.4644 | 0.00744 | -0.1461 | 62.4194
-2 | 0.5206 | 0.00742 | -0.1459 | 70.1617
-1.5 | 0.5759 | 0.00742 | -0.1457 | 77.6146
-1 | 0.6306 | 0.00744 | -0.1454 | 84.7581
-0.5 | 0.6865 | 0.00748 | -0.1453 | 91.7781
0 | 0.7419 | 0.00758 | -0.1451 | 97.876
0.5 | 0.7963 | 0.00773 | -0.1448 | 103.0142
1 | 0.849 | 0.00793 | -0.1442 | 107.0618
1.5 | 0.9004 | 0.00799 | -0.1435 | 112.6909
2 | 0.9507 | 0.00807 | -0.1426 | 117.8067
2.5 | 0.9998 | 0.0081 | -0.1417 | 123.4321
3 | 1.0497 | 0.00798 | -0.1409 | 131.5414
3.5 | 1.0987 | 0.00819 | -0.1396 | 134.1514
4.5 | 1.1937 | 0.00857 | -0.1366 | 139.2882
5 | 1.2418 | 0.00891 | -0.1353 | 139.3715
5.5 | 1.287 | 0.00938 | -0.1336 | 137.2068
6 | 1.3325 | 0.00985 | -0.1321 | 135.2792
6.5 | 1.3742 | 0.01049 | -0.1299 | 131.001
7 | 1.4002 | 0.01181 | -0.1253 | 118.5605
7.5 | 1.3697 | 0.01594 | -0.1124 | 85.9285
8 | 1.4043 | 0.01711 | -0.1099 | 82.0748
8.5 | 1.441 | 0.01821 | -0.1079 | 79.1323
9 | 1.4772 | 0.0194 | -0.1059 | 76.1443
9.5 | 1.5112 | 0.02075 | -0.1039 | 72.8289
10 | 1.5434 | 0.02228 | -0.1018 | 69.2729
10.5 | 1.574 | 0.024 | -0.0997 | 65.5833
11 | 1.603 | 0.02588 | -0.0976 | 61.9397
11.5 | 1.63 | 0.02798 | -0.0955 | 58.2559
12 | 1.6573 | 0.03011 | -0.0937 | 55.0415
12.5 | 1.6841 | 0.0323 | -0.0919 | 52.1393
13 | 1.71 | 0.03463 | -0.0902 | 49.3792
13.5 | 1.7333 | 0.03724 | -0.0885 | 46.544
14 | 1.754 | 0.0401 | -0.0867 | 43.7406
14.5 | 1.7725 | 0.04324 | -0.085 | 40.9921
15 | 1.789 | 0.04666 | -0.0834 | 38.3412
15.5 | 1.8025 | 0.0504 | -0.0818 | 35.7639
16 | 1.8126 | 0.05456 | -0.0803 | 33.2221
16.5 | 1.8191 | 0.05919 | -0.0789 | 30.7332
17 | 1.8206 | 0.0644 | -0.0775 | 28.2702
17.5 | 1.8179 | 0.07023 | -0.0764 | 25.8849
18 | 1.8246 | 0.07507 | -0.0757 | 24.3053
18.5 | 1.828 | 0.08028 | -0.0752 | 22.7703
19 | 1.8306 | 0.08568 | -0.0749 | 21.3655
19.5 | 1.8306 | 0.09141 | -0.0748 | 20.0263
20 | 1.8279 | 0.09746 | -0.0749 | 18.7554

## 61. Re 3M Mach 0.25 (1)
BIGFOIL.COM POLAR EXPORT
goe422
GOE 422 |  |  |  | Cl Max: | 2.44 | at alpha= | 17 | deg
JavaFoil+Calcfoil stall+Eppler ext transition |  |  |  | L/D Max: | 130.776 | at alpha= | 3.5 | deg
Re: | 3000000 |  |  | Cd Min: | 0.00856 | at alpha= | -2 | deg
Mach: | 0.25 |  |  | Cl=0 at alpha= | -6.8934 | deg
|  |  |  | @ Cl=0.1, Cd= | 0.0091555
|  |  |  | @ Cl=0.4, Cd= | 0.0086474
|  |  |  | @ Cl=0.6, Cd= | 0.0087428
alpha (deg) | Cl | Cd | Cm | Cl/Cd
-20 | -0.452 | 0.15786 | -0.065 | -2.863
-19.5 | -0.473 | 0.15425 | -0.064 | -3.066
-19 | -0.492 | 0.14855 | -0.065 | -3.309
-18.5 | -0.507 | 0.14273 | -0.064 | -3.552
-18 | -0.52 | 0.13603 | -0.065 | -3.823
-17.5 | -0.53 | 0.12926 | -0.065 | -4.098
-17 | -0.537 | 0.12207 | -0.067 | -4.4
-16.5 | -0.541 | 0.1161 | -0.067 | -4.656
-16 | -0.542 | 0.10983 | -0.07 | -4.931
-15.5 | -0.538 | 0.10604 | -0.069 | -5.069
-15 | -0.532 | 0.09897 | -0.072 | -5.376
-14.5 | -0.523 | 0.09242 | -0.075 | -5.655
-14 | -0.509 | 0.08699 | -0.077 | -5.857
-13.5 | -0.493 | 0.08221 | -0.079 | -5.992
-13 | -0.471 | 0.07896 | -0.078 | -5.962
-12.5 | -0.447 | 0.0748 | -0.08 | -5.976
-12 | -0.421 | 0.06851 | -0.083 | -6.144
-11.5 | -0.39 | 0.06601 | -0.082 | -5.905
-11 | -0.357 | 0.06201 | -0.084 | -5.756
-10.5 | -0.321 | 0.05788 | -0.086 | -5.547
-10 | -0.286 | 0.05092 | -0.093 | -5.609
-9.5 | -0.263 | 0.02559 | -0.118 | -10.276
-9 | -0.234 | 0.01195 | -0.133 | -19.558
-8.5 | -0.183 | 0.01094 | -0.136 | -16.713
-8 | -0.129 | 0.01008 | -0.139 | -12.82
-7.5 | -0.072 | 0.00951 | -0.14 | -7.548
-7 | -0.013 | 0.00886 | -0.141 | -1.416
-6.5 | 0.048 | 0.00882 | -0.142 | 5.441
-6 | 0.11 | 0.00922 | -0.144 | 11.894
-5.5 | 0.172 | 0.0092 | -0.145 | 18.704
-5 | 0.235 | 0.00913 | -0.146 | 25.757
-4.5 | 0.299 | 0.00867 | -0.147 | 34.519
-4 | 0.363 | 0.00871 | -0.148 | 41.726
-3.5 | 0.428 | 0.0086 | -0.149 | 49.737
-3 | 0.493 | 0.00863 | -0.15 | 57.058
-2.5 | 0.557 | 0.0091 | -0.151 | 61.254
-2 | 0.622 | 0.00856 | -0.152 | 72.732
-1.5 | 0.686 | 0.00864 | -0.153 | 79.421
-1 | 0.75 | 0.00861 | -0.154 | 87.076
-0.5 | 0.813 | 0.00992 | -0.155 | 81.978
0 | 0.883 | 0.00906 | -0.156 | 97.391
0.5 | 0.946 | 0.00928 | -0.157 | 101.959
1 | 1.01 | 0.00951 | -0.158 | 106.138
1.5 | 1.073 | 0.00975 | -0.16 | 109.999
2 | 1.136 | 0.01004 | -0.161 | 113.169
2.5 | 1.199 | 0.00941 | -0.162 | 127.461
3 | 1.262 | 0.0097 | -0.163 | 130.123
3.5 | 1.325 | 0.01013 | -0.164 | 130.776
4 | 1.373 | 0.01593 | -0.163 | 86.185
4.5 | 1.434 | 0.01645 | -0.164 | 87.18
5 | 1.494 | 0.01701 | -0.165 | 87.841
5.5 | 1.554 | 0.01761 | -0.165 | 88.228
6 | 1.613 | 0.01826 | -0.166 | 88.331
6.5 | 1.67 | 0.01894 | -0.167 | 88.177
7 | 1.725 | 0.01945 | -0.168 | 88.656
7.5 | 1.78 | 0.02024 | -0.168 | 87.966
8 | 1.835 | 0.02106 | -0.169 | 87.1
8.5 | 1.887 | 0.02158 | -0.17 | 87.429
9 | 1.938 | 0.02252 | -0.17 | 86.02
9.5 | 1.986 | 0.02315 | -0.171 | 85.81
10 | 2.034 | 0.02417 | -0.171 | 84.129
10.5 | 2.079 | 0.02517 | -0.172 | 82.632
11 | 2.123 | 0.02624 | -0.172 | 80.915
11.5 | 2.166 | 0.02738 | -0.172 | 79.114
12 | 2.207 | 0.02856 | -0.173 | 77.277
12.5 | 2.243 | 0.03046 | -0.173 | 73.649
13 | 2.282 | 0.03194 | -0.173 | 71.425
13.5 | 2.318 | 0.03357 | -0.173 | 69.035
14 | 2.345 | 0.035 | -0.174 | 67.004
14.5 | 2.369 | 0.03659 | -0.174 | 64.749
15 | 2.39 | 0.03849 | -0.174 | 62.099
15.5 | 2.412 | 0.03965 | -0.175 | 60.817
16 | 2.426 | 0.04138 | -0.175 | 58.621
16.5 | 2.436 | 0.04368 | -0.175 | 55.77
17 | 2.44 | 0.04685 | -0.175 | 52.079
17.5 | 2.421 | 0.04911 | -0.175 | 49.31
18 | 2.392 | 0.05385 | -0.175 | 44.417
18.5 | 2.347 | 0.06225 | -0.174 | 37.7
19 | 2.303 | 0.06793 | -0.174 | 33.9
19.5 | 2.252 | 0.07461 | -0.174 | 30.181
20 | 2.2 | 0.07676 | -0.174 | 28.658

## 62. Re 3M Mach 0.25 (2)
BIGFOIL.COM POLAR EXPORT
goe422
GOE 422 |  |  |  | Cl Max: | 1.7618 | at alpha= | 16 | deg
XFOIL ncrit=9 |  |  |  | L/D Max: | 133.663 | at alpha= | 4.5 | deg
Re: | 3000000 |  |  | Cd Min: | 0.18343 | at alpha= | -18 | deg
Mach: | 0.25 |  |  | Cl=0 at alpha= | -6.5386 | deg
|  |  |  | @ Cl=0.1, Cd= | 0.0085477
|  |  |  | @ Cl=0.4, Cd= | 0.0076723
|  |  |  | @ Cl=0.6, Cd= | 0.0076
alpha (deg) | Cl | Cd | Cm | Cl/Cd
-18 | -0.239 | 0.18343 | -0.0586 | -1.3029
-17.5 | -0.232 | 0.1736 | -0.063 | -1.3364
-17 | -0.2106 | 0.1692 | -0.0656 | -1.2447
-16.5 | -0.1897 | 0.16448 | -0.0684 | -1.1533
-16 | -0.1707 | 0.15903 | -0.0713 | -1.0734
-15 | -0.159 | 0.14151 | -0.0784 | -1.1236
-14.5 | -0.1397 | 0.13723 | -0.0803 | -1.018
-13 | -0.6393 | 0.02844 | -0.1601 | -22.4789
-12.5 | -0.631 | 0.02352 | -0.1611 | -26.8282
-12 | -0.5976 | 0.02049 | -0.1605 | -29.1654
-11.5 | -0.555 | 0.01819 | -0.1596 | -30.5113
-11 | -0.5073 | 0.01644 | -0.1584 | -30.8577
-10.5 | -0.4552 | 0.01497 | -0.1575 | -30.4075
-10 | -0.4011 | 0.0138 | -0.1565 | -29.0652
-9.5 | -0.3449 | 0.01284 | -0.1557 | -26.8614
-9 | -0.2872 | 0.01204 | -0.155 | -23.8538
-8.5 | -0.2302 | 0.01127 | -0.1542 | -20.4259
-8 | -0.174 | 0.01021 | -0.1535 | -17.0421
-7.5 | -0.1151 | 0.00971 | -0.1529 | -11.8538
-7 | -0.055 | 0.00929 | -0.1526 | -5.9203
-6.5 | 0.0046 | 0.00898 | -0.1522 | 0.51225
-6 | 0.0637 | 0.0087 | -0.1518 | 7.3218
-5.5 | 0.1233 | 0.00845 | -0.1515 | 14.5917
-5 | 0.1833 | 0.00823 | -0.1513 | 22.2722
-4.5 | 0.2419 | 0.00792 | -0.151 | 30.5429
-4 | 0.3007 | 0.00778 | -0.1507 | 38.6504
-3.5 | 0.3594 | 0.0077 | -0.1504 | 46.6753
-3 | 0.4181 | 0.00766 | -0.1502 | 54.5822
-2.5 | 0.4761 | 0.00759 | -0.1498 | 62.7273
-2 | 0.534 | 0.0076 | -0.1495 | 70.2632
-1.5 | 0.5912 | 0.0076 | -0.1492 | 77.7895
-1 | 0.6476 | 0.0076 | -0.1487 | 85.2105
-0.5 | 0.7043 | 0.00766 | -0.1483 | 91.9452
0 | 0.7605 | 0.00778 | -0.1478 | 97.7506
0.5 | 0.8158 | 0.00794 | -0.1472 | 102.7456
1 | 0.8693 | 0.00816 | -0.1463 | 106.5319
1.5 | 0.9197 | 0.00844 | -0.1448 | 108.9692
2 | 0.9703 | 0.00845 | -0.1436 | 114.8284
2.5 | 1.0169 | 0.00853 | -0.1416 | 119.2145
3 | 1.0668 | 0.00836 | -0.1404 | 127.6077
3.5 | 1.1165 | 0.00867 | -0.1389 | 128.7774
4 | 1.1673 | 0.00897 | -0.1376 | 130.1338
4.5 | 1.215 | 0.00909 | -0.1357 | 133.6634
5 | 1.2623 | 0.00959 | -0.1339 | 131.6267
5.5 | 1.3106 | 0.01007 | -0.1323 | 130.149
6 | 1.3547 | 0.01073 | -0.1301 | 126.2535
6.5 | 1.3914 | 0.01171 | -0.1268 | 118.8215
7 | 1.3643 | 0.01569 | -0.1144 | 86.9535
7.5 | 1.3774 | 0.01819 | -0.1087 | 75.7229
8 | 1.4136 | 0.01958 | -0.1064 | 72.1961
8.5 | 1.4502 | 0.021 | -0.1043 | 69.0571
9 | 1.4848 | 0.02262 | -0.1021 | 65.641
9.5 | 1.5175 | 0.02445 | -0.0999 | 62.0654
10 | 1.548 | 0.02648 | -0.0976 | 58.4592
10.5 | 1.5766 | 0.02871 | -0.0953 | 54.9147
11 | 1.6028 | 0.03119 | -0.093 | 51.3883
11.5 | 1.6289 | 0.03372 | -0.0909 | 48.3066
12 | 1.654 | 0.03642 | -0.0888 | 45.4146
12.5 | 1.6765 | 0.0394 | -0.0868 | 42.5508
13 | 1.6967 | 0.04264 | -0.0847 | 39.7913
13.5 | 1.7157 | 0.0461 | -0.0829 | 37.2169
14 | 1.7318 | 0.04988 | -0.0811 | 34.7193
14.5 | 1.7451 | 0.05399 | -0.0793 | 32.3227
15 | 1.7553 | 0.05851 | -0.0777 | 30
15.5 | 1.7604 | 0.06362 | -0.0762 | 27.6705
16 | 1.7618 | 0.06921 | -0.0749 | 25.4559
16.5 | 1.7593 | 0.07533 | -0.0737 | 23.3546
17 | 1.7491 | 0.08237 | -0.0728 | 21.2347
17.5 | 1.7325 | 0.09034 | -0.0723 | 19.1776
18 | 1.7311 | 0.09657 | -0.0722 | 17.9259
18.5 | 1.7336 | 0.10242 | -0.0723 | 16.9264
19 | 1.7326 | 0.10877 | -0.0727 | 15.929
19.5 | 1.7304 | 0.11524 | -0.0735 | 15.0156
20 | 1.7277 | 0.12184 | -0.0745 | 14.1801

## 63. Re 3M Mach 0.50 (1)
BIGFOIL.COM POLAR EXPORT
goe422
GOE 422 |  |  |  | Cl Max: | 2.12 | at alpha= | 11 | deg
JavaFoil+Calcfoil stall+Eppler ext transition |  |  |  | L/D Max: | 114.899 | at alpha= | 1.5 | deg
Re: | 3000000 |  |  | Cd Min: | 0.00864 | at alpha= | -2.5 | deg
Mach: | 0.5 |  |  | Cl=0 at alpha= | -6.9039 | deg
|  |  |  | @ Cl=0.1, Cd= | 0.017734
|  |  |  | @ Cl=0.4, Cd= | 0.0095511
|  |  |  | @ Cl=0.6, Cd= | 0.0086515
alpha (deg) | Cl | Cd | Cm | Cl/Cd
-20 | -0.738 | 0.1682 | -0.075 | -4.388
-19.5 | -0.711 | 0.16658 | -0.076 | -4.266
-19 | -0.683 | 0.16241 | -0.076 | -4.206
-18.5 | -0.656 | 0.14986 | -0.077 | -4.375
-18 | -0.628 | 0.14448 | -0.077 | -4.346
-17.5 | -0.602 | 0.14635 | -0.08 | -4.112
-17 | -0.574 | 0.13639 | -0.08 | -4.206
-16.5 | -0.545 | 0.13606 | -0.079 | -4.006
-16 | -0.517 | 0.1272 | -0.078 | -4.061
-15.5 | -0.488 | 0.12341 | -0.077 | -3.953
-15 | -0.46 | 0.11874 | -0.076 | -3.871
-14.5 | -0.431 | 0.11278 | -0.076 | -3.826
-14 | -0.403 | 0.11051 | -0.076 | -3.651
-13.5 | -0.375 | 0.10645 | -0.076 | -3.526
-13 | -0.347 | 0.10301 | -0.077 | -3.371
-12.5 | -0.319 | 0.09762 | -0.078 | -3.269
-12 | -0.291 | 0.09423 | -0.078 | -3.087
-11.5 | -0.263 | 0.08626 | -0.081 | -3.048
-11 | -0.234 | 0.08313 | -0.079 | -2.818
-10.5 | -0.206 | 0.07332 | -0.08 | -2.81
-10 | -0.178 | 0.06861 | -0.082 | -2.589
-9.5 | -0.149 | 0.06349 | -0.083 | -2.351
-9 | -0.121 | 0.05878 | -0.085 | -2.055
-8.5 | -0.092 | 0.05353 | -0.089 | -1.726
-8 | -0.078 | 0.05349 | -0.079 | -1.465
-7.5 | -0.055 | 0.04927 | -0.085 | -1.118
-7 | -0.01 | 0.04469 | -0.097 | -0.232
-6.5 | 0.042 | 0.03899 | -0.108 | 1.07
-6 | 0.113 | 0.01297 | -0.154 | 8.677
-5.5 | 0.185 | 0.00998 | -0.161 | 18.582
-5 | 0.257 | 0.00981 | -0.163 | 26.169
-4.5 | 0.329 | 0.00963 | -0.164 | 34.131
-4 | 0.401 | 0.00955 | -0.165 | 42.032
-3.5 | 0.474 | 0.00868 | -0.166 | 54.675
-3 | 0.548 | 0.00868 | -0.168 | 63.107
-2.5 | 0.621 | 0.00864 | -0.169 | 71.825
-2 | 0.694 | 0.00878 | -0.17 | 79.031
-1.5 | 0.765 | 0.00871 | -0.171 | 87.884
-1 | 0.836 | 0.009 | -0.172 | 92.823
-0.5 | 0.906 | 0.00926 | -0.174 | 97.913
0 | 0.984 | 0.00952 | -0.175 | 103.408
0.5 | 1.055 | 0.00975 | -0.176 | 108.121
1 | 1.125 | 0.0099 | -0.177 | 113.564
1.5 | 1.195 | 0.0104 | -0.178 | 114.899
2 | 1.264 | 0.01197 | -0.179 | 105.659
2.5 | 1.32 | 0.01384 | -0.179 | 95.416
3 | 1.381 | 0.01765 | -0.179 | 78.235
3.5 | 1.447 | 0.01852 | -0.18 | 78.166
4 | 1.512 | 0.01949 | -0.18 | 77.584
4.5 | 1.577 | 0.02001 | -0.181 | 78.811
5 | 1.641 | 0.02122 | -0.182 | 77.335
5.5 | 1.702 | 0.0223 | -0.183 | 76.322
6 | 1.761 | 0.02347 | -0.183 | 75.018
6.5 | 1.814 | 0.02482 | -0.184 | 73.084
7 | 1.866 | 0.02629 | -0.184 | 70.965
7.5 | 1.914 | 0.02767 | -0.185 | 69.156
8 | 1.959 | 0.02924 | -0.185 | 66.977
8.5 | 1.999 | 0.03077 | -0.185 | 64.971
9 | 2.036 | 0.03345 | -0.185 | 60.88
9.5 | 2.07 | 0.03501 | -0.186 | 59.126
10 | 2.095 | 0.03685 | -0.186 | 56.845
10.5 | 2.113 | 0.03969 | -0.186 | 53.237
11 | 2.12 | 0.04238 | -0.186 | 50.031
11.5 | 2.113 | 0.04538 | -0.186 | 46.575
12 | 2.088 | 0.04907 | -0.186 | 42.552
12.5 | 2.034 | 0.05361 | -0.186 | 37.94
13 | 1.919 | 0.06014 | -0.185 | 31.91
13.5 | 1.179 | 0.11113 | -0.117 | 10.611
14 | 1.208 | 0.11569 | -0.118 | 10.439
14.5 | 1.236 | 0.12063 | -0.119 | 10.247
15 | 1.264 | 0.13238 | -0.119 | 9.547
15.5 | 1.293 | 0.13785 | -0.12 | 9.376
16 | 1.454 | 0.10722 | -0.179 | 13.558

## 64. Re 3M Mach 0.50 (2)
BIGFOIL.COM POLAR EXPORT
goe422
GOE 422 |  |  |  | Cl Max: | 1.5879 | at alpha= | 20 | deg
XFOIL ncrit=9 |  |  |  | L/D Max: | 99.5736 | at alpha= | 3.5 | deg
Re: | 3000000 |  |  | Cd Min: | 0.22285 | at alpha= | -20 | deg
Mach: | 0.5 |  |  | Cl=0 at alpha= | -13.192 | deg
|  |  |  | @ Cl=0.1, Cd= | 0.090774
|  |  |  | @ Cl=0.4, Cd= | 0.0086803
|  |  |  | @ Cl=0.6, Cd= | 0.00837
alpha (deg) | Cl | Cd | Cm | Cl/Cd
-20 | -0.294 | 0.22285 | -0.0539 | -1.3193
-19.5 | -0.2696 | 0.21681 | -0.058 | -1.2435
-19 | -0.245 | 0.2102 | -0.0624 | -1.1656
-18.5 | -0.2277 | 0.20086 | -0.0671 | -1.1336
-18 | -0.2026 | 0.19553 | -0.0705 | -1.0362
-17.5 | -0.1773 | 0.18959 | -0.0744 | -0.93518
-17 | -0.1542 | 0.18317 | -0.0781 | -0.84184
-16.5 | -0.1336 | 0.17602 | -0.0818 | -0.759
-16 | -0.1181 | 0.16862 | -0.0847 | -0.70039
-15.5 | -0.0924 | 0.1632 | -0.0882 | -0.56618
-15 | -0.0688 | 0.15711 | -0.0917 | -0.43791
-14.5 | -0.0468 | 0.15069 | -0.0953 | -0.31057
-14 | -0.0281 | 0.14347 | -0.099 | -0.19586
-13.5 | -0.0154 | 0.1351 | -0.103 | -0.11399
-13 | 0.0096 | 0.12997 | -0.1058 | 0.073863
-12.5 | 0.0343 | 0.12483 | -0.1087 | 0.27477
-12 | 0.0532 | 0.11848 | -0.1119 | 0.44902
-11.5 | 0.0701 | 0.11186 | -0.1151 | 0.62668
-11 | 0.0849 | 0.10504 | -0.1183 | 0.80826
-10.5 | 0.0913 | 0.09668 | -0.1222 | 0.94435
-10 | 0.1017 | 0.08962 | -0.1258 | 1.1348
-9.5 | 0.1207 | 0.08408 | -0.1289 | 1.4355
-9 | 0.1354 | 0.07793 | -0.1323 | 1.7375
-8.5 | 0.1458 | 0.07126 | -0.1362 | 2.046
-8 | 0.1499 | 0.06384 | -0.1409 | 2.3481
-7.5 | 0.1282 | 0.05306 | -0.1492 | 2.4161
-7 | 0.0468 | 0.03001 | -0.1778 | 1.5595
-6.5 | 0.0346 | 0.01792 | -0.1819 | 1.9308
-6 | 0.0722 | 0.01351 | -0.1795 | 5.3442
-5.5 | 0.1279 | 0.01138 | -0.1767 | 11.239
-5 | 0.191 | 0.01026 | -0.1742 | 18.616
-4.5 | 0.2561 | 0.00955 | -0.1721 | 26.8168
-4 | 0.3219 | 0.00913 | -0.1701 | 35.2574
-3.5 | 0.3864 | 0.00872 | -0.1682 | 44.3119
-3 | 0.4515 | 0.00853 | -0.1664 | 52.9308
-2.5 | 0.5163 | 0.00843 | -0.1648 | 61.2456
-2 | 0.5805 | 0.00837 | -0.1632 | 69.3548
-1.5 | 0.6423 | 0.00837 | -0.1613 | 76.7384
-1 | 0.6951 | 0.00849 | -0.1577 | 81.8728
-0.5 | 0.75 | 0.00861 | -0.1547 | 87.108
0 | 0.8054 | 0.0088 | -0.1521 | 91.5227
1 | 0.9143 | 0.00974 | -0.1468 | 93.8706
1.5 | 0.9682 | 0.01028 | -0.1441 | 94.1829
2 | 1.0215 | 0.01084 | -0.1415 | 94.2343
2.5 | 1.0768 | 0.01122 | -0.1395 | 95.9715
3 | 1.1325 | 0.01169 | -0.1376 | 96.8777
3.5 | 1.1909 | 0.01196 | -0.1364 | 99.5736
4 | 1.2444 | 0.01254 | -0.1342 | 99.2344
4.5 | 1.2971 | 0.01326 | -0.1317 | 97.8205
5 | 1.3401 | 0.01424 | -0.1277 | 94.1081
5.5 | 1.3825 | 0.01579 | -0.1242 | 87.5554
6.5 | 1.3261 | 0.02719 | -0.1051 | 48.7716
7 | 1.3557 | 0.03008 | -0.1018 | 45.0698
7.5 | 1.3888 | 0.03285 | -0.099 | 42.277
8 | 1.4183 | 0.03592 | -0.0961 | 39.485
8.5 | 1.4449 | 0.03933 | -0.0932 | 36.7379
9 | 1.4677 | 0.04311 | -0.0903 | 34.0455
9.5 | 1.487 | 0.04727 | -0.0874 | 31.4576
10 | 1.5005 | 0.05204 | -0.0846 | 28.8336
10.5 | 1.5087 | 0.05733 | -0.082 | 26.3161
11 | 1.5152 | 0.06294 | -0.0796 | 24.0737
11.5 | 1.5187 | 0.0689 | -0.0775 | 22.0421
12 | 1.5194 | 0.07528 | -0.0757 | 20.1833
12.5 | 1.514 | 0.08234 | -0.0743 | 18.3872
13 | 1.5074 | 0.0897 | -0.0733 | 16.8049
13.5 | 1.497 | 0.09759 | -0.0728 | 15.3397
14 | 1.4878 | 0.10558 | -0.0727 | 14.0917
14.5 | 1.4806 | 0.11353 | -0.0732 | 13.0415
15 | 1.4748 | 0.12149 | -0.0741 | 12.1393
15.5 | 1.4726 | 0.12927 | -0.0754 | 11.3917
16 | 1.4752 | 0.13663 | -0.0769 | 10.797
16.5 | 1.4799 | 0.14382 | -0.0787 | 10.2899
17 | 1.4887 | 0.15067 | -0.0806 | 9.8805
17.5 | 1.5016 | 0.15711 | -0.0826 | 9.5576
18 | 1.5132 | 0.1638 | -0.085 | 9.2381
18.5 | 1.5252 | 0.17044 | -0.0875 | 8.9486
19 | 1.5467 | 0.1759 | -0.0895 | 8.7931
19.5 | 1.5662 | 0.18173 | -0.0919 | 8.6183
20 | 1.5879 | 0.18732 | -0.0942 | 8.4769

## 65. Re 4M Mach 0.00 (1)
BIGFOIL.COM POLAR EXPORT
goe422
GOE 422 |  |  |  | Cl Max: | 2.498 | at alpha= | 17.5 | deg
JavaFoil+Calcfoil stall+Eppler ext transition |  |  |  | L/D Max: | 134.754 | at alpha= | 3.5 | deg
Re: | 4000000 |  |  | Cd Min: | 0.00831 | at alpha= | -3 | deg
Mach: | 0 |  |  | Cl=0 at alpha= | -6.8983 | deg
|  |  |  | @ Cl=0.1, Cd= | 0.0093382
|  |  |  | @ Cl=0.4, Cd= | 0.0083276
|  |  |  | @ Cl=0.6, Cd= | 0.0083481
alpha (deg) | Cl | Cd | Cm | Cl/Cd
-20 | -0.739 | 0.14749 | -0.066 | -5.012
-19.5 | -0.736 | 0.13659 | -0.069 | -5.39
-19 | -0.73 | 0.13061 | -0.07 | -5.586
-18.5 | -0.722 | 0.12209 | -0.071 | -5.917
-18 | -0.713 | 0.1167 | -0.072 | -6.106
-17.5 | -0.701 | 0.11151 | -0.073 | -6.286
-17 | -0.687 | 0.10581 | -0.074 | -6.494
-16.5 | -0.672 | 0.10097 | -0.075 | -6.653
-16 | -0.655 | 0.09498 | -0.077 | -6.898
-15.5 | -0.634 | 0.09267 | -0.076 | -6.837
-15 | -0.612 | 0.0878 | -0.078 | -6.973
-14.5 | -0.591 | 0.08127 | -0.081 | -7.267
-14 | -0.567 | 0.07518 | -0.083 | -7.539
-13.5 | -0.539 | 0.07055 | -0.085 | -7.647
-13 | -0.507 | 0.07018 | -0.083 | -7.217
-12.5 | -0.486 | 0.05463 | -0.094 | -8.891
-12 | -0.454 | 0.04888 | -0.098 | -9.284
-11.5 | -0.411 | 0.05232 | -0.094 | -7.858
-11 | -0.378 | 0.04391 | -0.1 | -8.611
-10.5 | -0.346 | 0.03321 | -0.108 | -10.417
-10 | -0.326 | 0.015 | -0.123 | -21.724
-9.5 | -0.283 | 0.01187 | -0.128 | -23.843
-9 | -0.236 | 0.00993 | -0.132 | -23.82
-8.5 | -0.183 | 0.00943 | -0.134 | -19.413
-8 | -0.127 | 0.00886 | -0.135 | -14.387
-7.5 | -0.07 | 0.00856 | -0.136 | -8.233
-7 | -0.012 | 0.00856 | -0.137 | -1.434
-6.5 | 0.047 | 0.0094 | -0.138 | 4.981
-6 | 0.107 | 0.00933 | -0.139 | 11.446
-5.5 | 0.167 | 0.00935 | -0.14 | 17.901
-5 | 0.229 | 0.00883 | -0.141 | 25.897
-4.5 | 0.29 | 0.00885 | -0.142 | 32.804
-4 | 0.353 | 0.00832 | -0.143 | 42.414
-3.5 | 0.415 | 0.00833 | -0.144 | 49.808
-3 | 0.478 | 0.00831 | -0.145 | 57.504
-2.5 | 0.54 | 0.00871 | -0.146 | 62.012
-2 | 0.603 | 0.00833 | -0.147 | 72.369
-1.5 | 0.665 | 0.00832 | -0.148 | 79.895
-1 | 0.727 | 0.00933 | -0.149 | 77.855
-0.5 | 0.788 | 0.00863 | -0.15 | 91.318
0 | 0.855 | 0.00883 | -0.151 | 96.82
0.5 | 0.917 | 0.00895 | -0.152 | 102.393
1 | 0.978 | 0.01033 | -0.153 | 94.722
1.5 | 1.04 | 0.0094 | -0.154 | 110.631
2 | 1.101 | 0.0096 | -0.155 | 114.686
2.5 | 1.162 | 0.00896 | -0.156 | 129.791
3 | 1.223 | 0.00934 | -0.157 | 130.987
3.5 | 1.284 | 0.00953 | -0.158 | 134.754
4 | 1.345 | 0.01227 | -0.159 | 109.647
4.5 | 1.406 | 0.01263 | -0.16 | 111.27
5 | 1.466 | 0.01298 | -0.161 | 112.965
5.5 | 1.526 | 0.01333 | -0.162 | 114.477
6 | 1.586 | 0.01636 | -0.163 | 96.934
6.5 | 1.627 | 0.01697 | -0.162 | 95.863
7 | 1.683 | 0.01749 | -0.163 | 96.224
7.5 | 1.738 | 0.01808 | -0.164 | 96.115
8 | 1.792 | 0.01864 | -0.165 | 96.131
8.5 | 1.844 | 0.01943 | -0.165 | 94.903
9 | 1.897 | 0.01979 | -0.166 | 95.858
9.5 | 1.948 | 0.02051 | -0.167 | 94.983
10 | 1.997 | 0.0211 | -0.167 | 94.658
10.5 | 2.046 | 0.02173 | -0.168 | 94.148
11 | 2.093 | 0.02245 | -0.168 | 93.234
11.5 | 2.139 | 0.02334 | -0.169 | 91.653
12 | 2.18 | 0.02464 | -0.169 | 88.507
12.5 | 2.223 | 0.02558 | -0.169 | 86.909
13 | 2.264 | 0.02658 | -0.17 | 85.184
13.5 | 2.304 | 0.02782 | -0.17 | 82.828
14 | 2.338 | 0.02899 | -0.17 | 80.653
14.5 | 2.369 | 0.03022 | -0.171 | 78.409
15 | 2.397 | 0.03162 | -0.171 | 75.804
15.5 | 2.427 | 0.03226 | -0.171 | 75.231
16 | 2.453 | 0.03379 | -0.171 | 72.594
16.5 | 2.474 | 0.03586 | -0.172 | 68.991
17 | 2.494 | 0.03749 | -0.172 | 66.52
17.5 | 2.498 | 0.03886 | -0.172 | 64.284
18 | 2.494 | 0.042 | -0.172 | 59.397
18.5 | 2.488 | 0.04488 | -0.172 | 55.437
19 | 2.471 | 0.0518 | -0.172 | 47.697
19.5 | 2.457 | 0.05477 | -0.172 | 44.854
20 | 2.438 | 0.05798 | -0.172 | 42.054

## 66. Re 4M Mach 0.00 (2)
BIGFOIL.COM POLAR EXPORT
goe422
GOE 422 |  |  |  | Cl Max: | 1.9174 | at alpha= | 19 | deg
XFOIL ncrit=9 |  |  |  | L/D Max: | 148.207 | at alpha= | 5 | deg
Re: | 4000000 |  |  | Cd Min: | 0.08554 | at alpha= | 20 | deg
Mach: | 0 |  |  | Cl=0 at alpha= | -6.5632 | deg
|  |  |  | @ Cl=0.1, Cd= | 0.0075957
|  |  |  | @ Cl=0.4, Cd= | 0.0071512
|  |  |  | @ Cl=0.6, Cd= | 0.0071554
alpha (deg) | Cl | Cd | Cm | Cl/Cd
-17.5 | -1.0553 | 0.02842 | -0.1502 | -37.1323
-17 | -1.0461 | 0.02423 | -0.1528 | -43.1738
-16.5 | -1.0222 | 0.0223 | -0.1513 | -45.8386
-16 | -0.9848 | 0.02078 | -0.1505 | -47.3917
-15.5 | -0.9618 | 0.01791 | -0.1488 | -53.7018
-15 | -0.9217 | 0.01654 | -0.1476 | -55.7255
-14.5 | -0.8749 | 0.01549 | -0.1469 | -56.4816
-14 | -0.8253 | 0.01462 | -0.1464 | -56.4501
-13.5 | -0.7737 | 0.01386 | -0.146 | -55.8225
-13 | -0.7212 | 0.0132 | -0.1457 | -54.6364
-12.5 | -0.6676 | 0.01258 | -0.1455 | -53.0684
-12 | -0.6133 | 0.01201 | -0.1453 | -51.0658
-11.5 | -0.5586 | 0.01149 | -0.1451 | -48.6162
-11 | -0.503 | 0.01098 | -0.145 | -45.8106
-10.5 | -0.4473 | 0.01054 | -0.1449 | -42.4383
-10 | -0.391 | 0.01012 | -0.1449 | -38.6364
-9.5 | -0.3341 | 0.00974 | -0.145 | -34.3018
-9 | -0.2774 | 0.00944 | -0.145 | -29.3856
-8.5 | -0.2196 | 0.00913 | -0.1452 | -24.0526
-8 | -0.1633 | 0.00874 | -0.1451 | -18.6842
-7.5 | -0.1066 | 0.00831 | -0.1452 | -12.8279
-7 | -0.0498 | 0.00806 | -0.1452 | -6.1787
-6.5 | 0.0072 | 0.00788 | -0.1452 | 0.91371
-6 | 0.0646 | 0.0077 | -0.1453 | 8.3896
-5.5 | 0.1223 | 0.00753 | -0.1454 | 16.2417
-5 | 0.1796 | 0.00741 | -0.1455 | 24.2375
-4.5 | 0.2367 | 0.00735 | -0.1456 | 32.2041
-4 | 0.2932 | 0.00721 | -0.1456 | 40.6657
-3.5 | 0.35 | 0.00716 | -0.1456 | 48.8827
-3 | 0.4067 | 0.00715 | -0.1456 | 56.8811
-2 | 0.5195 | 0.00712 | -0.1457 | 72.9635
-1.5 | 0.5746 | 0.00716 | -0.1455 | 80.2514
-1 | 0.6301 | 0.00715 | -0.1454 | 88.1259
-0.5 | 0.6857 | 0.00719 | -0.1453 | 95.3686
0 | 0.7405 | 0.00731 | -0.1452 | 101.2996
0.5 | 0.7946 | 0.00747 | -0.1448 | 106.3722
1 | 0.8474 | 0.00768 | -0.1443 | 110.3385
1.5 | 0.8987 | 0.00794 | -0.1436 | 113.1864
2 | 0.9495 | 0.00792 | -0.1429 | 119.8864
2.5 | 1.0009 | 0.00802 | -0.1423 | 124.8005
3 | 1.0522 | 0.00795 | -0.1419 | 132.3522
3.5 | 1.1039 | 0.00785 | -0.1415 | 140.6242
4 | 1.1528 | 0.00812 | -0.1403 | 141.9704
4.5 | 1.2 | 0.00835 | -0.1389 | 143.7126
5 | 1.2479 | 0.00842 | -0.1376 | 148.2067
5.5 | 1.2926 | 0.00887 | -0.1358 | 145.7272
6 | 1.3353 | 0.00941 | -0.1338 | 141.9022
6.5 | 1.3556 | 0.0109 | -0.128 | 124.367
7 | 1.3436 | 0.01398 | -0.1174 | 96.1087
7.5 | 1.3813 | 0.01487 | -0.1152 | 92.8917
8 | 1.4214 | 0.01568 | -0.1134 | 90.6505
8.5 | 1.4586 | 0.01666 | -0.1114 | 87.551
9 | 1.4944 | 0.01775 | -0.1092 | 84.1915
9.5 | 1.5294 | 0.01895 | -0.1072 | 80.7071
10 | 1.5634 | 0.02023 | -0.1052 | 77.2813
10.5 | 1.5976 | 0.02156 | -0.1034 | 74.1002
11 | 1.6308 | 0.02302 | -0.1016 | 70.8427
11.5 | 1.6624 | 0.02462 | -0.0999 | 67.5223
12 | 1.6923 | 0.0264 | -0.0981 | 64.1023
12.5 | 1.7211 | 0.02833 | -0.0964 | 60.7519
13 | 1.7478 | 0.03044 | -0.0946 | 57.4179
13.5 | 1.772 | 0.03277 | -0.0927 | 54.0738
14 | 1.7945 | 0.0353 | -0.0909 | 50.8357
14.5 | 1.8135 | 0.03818 | -0.089 | 47.4987
15 | 1.8292 | 0.04141 | -0.087 | 44.1729
15.5 | 1.8425 | 0.04498 | -0.0852 | 40.9627
16 | 1.8598 | 0.04825 | -0.0838 | 38.5451
16.5 | 1.8756 | 0.0517 | -0.0825 | 36.2785
17 | 1.8893 | 0.05543 | -0.0814 | 34.0844
17.5 | 1.9006 | 0.05945 | -0.0803 | 31.9697
18 | 1.9095 | 0.06372 | -0.0792 | 29.967
18.5 | 1.9154 | 0.06841 | -0.0783 | 27.9988
19 | 1.9174 | 0.07358 | -0.0775 | 26.0587
19.5 | 1.9146 | 0.07928 | -0.0768 | 24.1498
20 | 1.9082 | 0.08554 | -0.0763 | 22.3077

## 67. Re 4M Mach 0.10 (1)
BIGFOIL.COM POLAR EXPORT
goe422
GOE 422 |  |  |  | Cl Max: | 2.491 | at alpha= | 17.5 | deg
JavaFoil+Calcfoil stall+Eppler ext transition |  |  |  | L/D Max: | 131.137 | at alpha= | 3 | deg
Re: | 4000000 |  |  | Cd Min: | 0.00829 | at alpha= | -2 | deg
Mach: | 0.1 |  |  | Cl=0 at alpha= | -6.8983 | deg
|  |  |  | @ Cl=0.1, Cd= | 0.0094223
|  |  |  | @ Cl=0.4, Cd= | 0.0083754
|  |  |  | @ Cl=0.6, Cd= | 0.0083252
alpha (deg) | Cl | Cd | Cm | Cl/Cd
-20 | -0.713 | 0.14498 | -0.068 | -4.915
-19.5 | -0.709 | 0.13862 | -0.068 | -5.118
-19 | -0.705 | 0.13243 | -0.069 | -5.327
-18.5 | -0.701 | 0.12402 | -0.071 | -5.649
-18 | -0.693 | 0.11816 | -0.072 | -5.866
-17.5 | -0.684 | 0.11259 | -0.073 | -6.072
-17 | -0.672 | 0.10724 | -0.074 | -6.268
-16.5 | -0.659 | 0.10214 | -0.075 | -6.449
-16 | -0.643 | 0.09653 | -0.076 | -6.659
-15.5 | -0.624 | 0.09372 | -0.076 | -6.659
-15 | -0.604 | 0.08883 | -0.077 | -6.8
-14.5 | -0.582 | 0.08401 | -0.079 | -6.928
-14 | -0.559 | 0.07761 | -0.082 | -7.208
-13.5 | -0.535 | 0.07139 | -0.085 | -7.492
-13 | -0.506 | 0.06768 | -0.086 | -7.478
-12.5 | -0.479 | 0.05988 | -0.091 | -7.992
-12 | -0.449 | 0.05209 | -0.096 | -8.623
-11.5 | -0.408 | 0.05502 | -0.092 | -7.413
-11 | -0.375 | 0.04676 | -0.098 | -8.021
-10.5 | -0.34 | 0.03909 | -0.103 | -8.691
-10 | -0.315 | 0.02101 | -0.118 | -15.01
-9.5 | -0.282 | 0.01262 | -0.127 | -22.306
-9 | -0.237 | 0.01003 | -0.132 | -23.594
-8.5 | -0.184 | 0.00945 | -0.134 | -19.419
-8 | -0.128 | 0.0089 | -0.135 | -14.357
-7.5 | -0.071 | 0.00873 | -0.137 | -8.091
-7 | -0.012 | 0.00853 | -0.138 | -1.445
-6.5 | 0.047 | 0.00944 | -0.139 | 4.98
-6 | 0.107 | 0.00942 | -0.14 | 11.381
-5.5 | 0.168 | 0.00945 | -0.141 | 17.797
-5 | 0.23 | 0.0089 | -0.142 | 25.802
-4.5 | 0.292 | 0.00889 | -0.143 | 32.826
-4 | 0.354 | 0.00839 | -0.144 | 42.256
-3.5 | 0.417 | 0.00837 | -0.145 | 49.847
-3 | 0.48 | 0.00837 | -0.146 | 57.309
-2.5 | 0.543 | 0.00866 | -0.147 | 62.69
-2 | 0.606 | 0.00829 | -0.148 | 73.15
-1.5 | 0.668 | 0.00839 | -0.149 | 79.664
-1 | 0.73 | 0.00848 | -0.15 | 86.083
-0.5 | 0.792 | 0.00859 | -0.151 | 92.228
0 | 0.859 | 0.00879 | -0.152 | 97.729
0.5 | 0.921 | 0.00892 | -0.153 | 103.342
1 | 0.983 | 0.0103 | -0.154 | 95.499
1.5 | 1.045 | 0.0094 | -0.155 | 111.14
2 | 1.107 | 0.00961 | -0.156 | 115.188
2.5 | 1.168 | 0.00901 | -0.157 | 129.626
3 | 1.229 | 0.00938 | -0.158 | 131.137
3.5 | 1.291 | 0.01111 | -0.159 | 116.132
4 | 1.352 | 0.01234 | -0.16 | 109.501
4.5 | 1.412 | 0.01268 | -0.161 | 111.411
5 | 1.473 | 0.01307 | -0.162 | 112.709
5.5 | 1.534 | 0.01596 | -0.163 | 96.113
6 | 1.577 | 0.01655 | -0.162 | 95.306
6.5 | 1.633 | 0.01707 | -0.163 | 95.684
7 | 1.689 | 0.0176 | -0.164 | 95.997
7.5 | 1.744 | 0.0182 | -0.165 | 95.835
8 | 1.799 | 0.01879 | -0.165 | 95.694
8.5 | 1.851 | 0.01965 | -0.166 | 94.173
9 | 1.904 | 0.02003 | -0.167 | 95.05
9.5 | 1.954 | 0.02067 | -0.167 | 94.52
10 | 2.004 | 0.0214 | -0.168 | 93.677
10.5 | 2.053 | 0.02205 | -0.168 | 93.081
11 | 2.1 | 0.02285 | -0.169 | 91.879
11.5 | 2.144 | 0.02368 | -0.169 | 90.549
12 | 2.188 | 0.02466 | -0.17 | 88.722
12.5 | 2.228 | 0.02602 | -0.17 | 85.624
13 | 2.269 | 0.02706 | -0.17 | 83.832
13.5 | 2.308 | 0.02837 | -0.171 | 81.379
14 | 2.341 | 0.02959 | -0.171 | 79.133
14.5 | 2.371 | 0.03072 | -0.171 | 77.178
15 | 2.399 | 0.03236 | -0.171 | 74.138
15.5 | 2.427 | 0.03302 | -0.172 | 73.515
16 | 2.451 | 0.03503 | -0.172 | 69.955
16.5 | 2.472 | 0.03666 | -0.172 | 67.424
17 | 2.49 | 0.03833 | -0.173 | 64.969
17.5 | 2.491 | 0.03981 | -0.173 | 62.576
18 | 2.487 | 0.04295 | -0.173 | 57.896
18.5 | 2.468 | 0.04996 | -0.172 | 49.395
19 | 2.454 | 0.05319 | -0.172 | 46.135
19.5 | 2.436 | 0.05623 | -0.172 | 43.319
20 | 2.412 | 0.06083 | -0.172 | 39.651

## 68. Re 4M Mach 0.10 (2)
BIGFOIL.COM POLAR EXPORT
goe422
GOE 422 |  |  |  | Cl Max: | 1.9036 | at alpha= | 18.5 | deg
XFOIL ncrit=9 |  |  |  | L/D Max: | 147.121 | at alpha= | 5 | deg
Re: | 4000000 |  |  | Cd Min: | 0.19708 | at alpha= | -20 | deg
Mach: | 0.1 |  |  | Cl=0 at alpha= | -6.5565 | deg
|  |  |  | @ Cl=0.1, Cd= | 0.0076392
|  |  |  | @ Cl=0.4, Cd= | 0.007163
|  |  |  | @ Cl=0.6, Cd= | 0.007182
alpha (deg) | Cl | Cd | Cm | Cl/Cd
-20 | -0.3442 | 0.19708 | -0.042 | -1.7465
-19.5 | -0.3236 | 0.19247 | -0.0454 | -1.6813
-19 | -0.3032 | 0.18767 | -0.0488 | -1.6156
-17 | -0.9995 | 0.03095 | -0.1496 | -32.294
-16.5 | -1.0008 | 0.02491 | -0.155 | -40.1766
-16 | -0.9789 | 0.0226 | -0.1537 | -43.3142
-15.5 | -0.9429 | 0.02098 | -0.1527 | -44.9428
-15 | -0.921 | 0.01803 | -0.1509 | -51.0815
-14.5 | -0.8783 | 0.01652 | -0.1499 | -53.1659
-14 | -0.8304 | 0.0154 | -0.1491 | -53.9221
-13.5 | -0.7794 | 0.01448 | -0.1486 | -53.826
-13 | -0.7271 | 0.01372 | -0.148 | -52.9956
-12.5 | -0.6733 | 0.01301 | -0.1477 | -51.7525
-12 | -0.6188 | 0.01238 | -0.1473 | -49.9838
-11.5 | -0.5638 | 0.0118 | -0.147 | -47.7797
-11 | -0.5078 | 0.01124 | -0.1468 | -45.1779
-10.5 | -0.4518 | 0.01076 | -0.1466 | -41.9888
-10 | -0.395 | 0.01029 | -0.1465 | -38.3868
-9.5 | -0.3377 | 0.00988 | -0.1464 | -34.1802
-9 | -0.2805 | 0.00955 | -0.1463 | -29.3717
-8.5 | -0.2223 | 0.00921 | -0.1464 | -24.1368
-8 | -0.1647 | 0.00896 | -0.1464 | -18.3817
-7.5 | -0.1082 | 0.0084 | -0.1463 | -12.881
-7 | -0.051 | 0.00812 | -0.1462 | -6.2808
-6.5 | 0.0065 | 0.00793 | -0.1462 | 0.81967
-6 | 0.0641 | 0.00775 | -0.1462 | 8.271
-5.5 | 0.1224 | 0.00757 | -0.1464 | 16.1691
-5 | 0.1801 | 0.00744 | -0.1464 | 24.207
-4.5 | 0.2376 | 0.00737 | -0.1464 | 32.2388
-4 | 0.2945 | 0.00723 | -0.1464 | 40.7331
-3.5 | 0.3517 | 0.00718 | -0.1464 | 48.9833
-3 | 0.4087 | 0.00716 | -0.1464 | 57.081
-2.5 | 0.4654 | 0.00715 | -0.1463 | 65.0909
-2 | 0.5221 | 0.00716 | -0.1463 | 72.919
-1.5 | 0.5776 | 0.00719 | -0.1461 | 80.3338
-1 | 0.6334 | 0.00717 | -0.146 | 88.3403
-0.5 | 0.689 | 0.00722 | -0.1459 | 95.4294
0 | 0.7442 | 0.00735 | -0.1457 | 101.2517
0.5 | 0.7986 | 0.0075 | -0.1454 | 106.48
1 | 0.8512 | 0.00774 | -0.1447 | 109.9742
1.5 | 0.9026 | 0.00799 | -0.1439 | 112.9662
2 | 0.9539 | 0.00797 | -0.1433 | 119.6863
2.5 | 1.0054 | 0.00808 | -0.1426 | 124.4307
3 | 1.0566 | 0.00803 | -0.1421 | 131.5816
3.5 | 1.1085 | 0.00792 | -0.1416 | 139.9621
4 | 1.1559 | 0.00817 | -0.1401 | 141.481
4.5 | 1.2041 | 0.00845 | -0.1387 | 142.497
5 | 1.252 | 0.00851 | -0.1373 | 147.121
5.5 | 1.2973 | 0.00897 | -0.1356 | 144.6265
6 | 1.3398 | 0.00954 | -0.1335 | 140.4403
6.5 | 1.3492 | 0.0115 | -0.1259 | 117.3217
7 | 1.3458 | 0.01426 | -0.1168 | 94.3759
7.5 | 1.3843 | 0.01516 | -0.1146 | 91.3127
8 | 1.4235 | 0.01605 | -0.1127 | 88.6916
8.5 | 1.461 | 0.01707 | -0.1106 | 85.5888
9 | 1.4969 | 0.0182 | -0.1085 | 82.2473
9.5 | 1.5316 | 0.01947 | -0.1064 | 78.6646
10 | 1.5656 | 0.02082 | -0.1044 | 75.1969
10.5 | 1.5995 | 0.02225 | -0.1025 | 71.8876
11 | 1.6322 | 0.02381 | -0.1007 | 68.551
11.5 | 1.6633 | 0.02553 | -0.0989 | 65.1508
12 | 1.6932 | 0.02739 | -0.0971 | 61.8182
12.5 | 1.7223 | 0.02935 | -0.0954 | 58.6814
13 | 1.7485 | 0.03155 | -0.0935 | 55.42
13.5 | 1.7716 | 0.03407 | -0.0916 | 51.9988
14 | 1.7925 | 0.03684 | -0.0897 | 48.6564
14.5 | 1.8101 | 0.03993 | -0.0877 | 45.3318
15 | 1.8245 | 0.04341 | -0.0857 | 42.0295
15.5 | 1.8375 | 0.04712 | -0.0839 | 38.9962
16 | 1.8534 | 0.05059 | -0.0825 | 36.6357
16.5 | 1.8686 | 0.05422 | -0.0812 | 34.4633
17 | 1.8816 | 0.05812 | -0.0801 | 32.3744
17.5 | 1.8913 | 0.06237 | -0.0789 | 30.3239
18 | 1.899 | 0.0669 | -0.0779 | 28.3857
18.5 | 1.9036 | 0.07184 | -0.0771 | 26.4978
19 | 1.9036 | 0.0773 | -0.0763 | 24.6261
19.5 | 1.8993 | 0.08332 | -0.0758 | 22.7952
20 | 1.8912 | 0.08988 | -0.0754 | 21.0414

## 69. Re 4M Mach 0.25 (1)
BIGFOIL.COM POLAR EXPORT
goe422
GOE 422 |  |  |  | Cl Max: | 2.447 | at alpha= | 17 | deg
JavaFoil+Calcfoil stall+Eppler ext transition |  |  |  | L/D Max: | 131.88 | at alpha= | 3 | deg
Re: | 4000000 |  |  | Cd Min: | 0.00831 | at alpha= | -3 | deg
Mach: | 0.25 |  |  | Cl=0 at alpha= | -6.8934 | deg
|  |  |  | @ Cl=0.1, Cd= | 0.0090013
|  |  |  | @ Cl=0.4, Cd= | 0.008396
|  |  |  | @ Cl=0.6, Cd= | 0.0085021
alpha (deg) | Cl | Cd | Cm | Cl/Cd
-20 | -0.453 | 0.15441 | -0.067 | -2.935
-19.5 | -0.475 | 0.14752 | -0.068 | -3.217
-19 | -0.493 | 0.14332 | -0.067 | -3.439
-18.5 | -0.508 | 0.13826 | -0.066 | -3.675
-18 | -0.522 | 0.13151 | -0.068 | -3.968
-17.5 | -0.532 | 0.12571 | -0.069 | -4.23
-17 | -0.539 | 0.11776 | -0.07 | -4.578
-16.5 | -0.543 | 0.11209 | -0.072 | -4.846
-16 | -0.544 | 0.10483 | -0.074 | -5.189
-15.5 | -0.541 | 0.10158 | -0.074 | -5.322
-15 | -0.534 | 0.09501 | -0.076 | -5.624
-14.5 | -0.524 | 0.08953 | -0.078 | -5.858
-14 | -0.511 | 0.08402 | -0.079 | -6.082
-13.5 | -0.494 | 0.07909 | -0.081 | -6.245
-13 | -0.472 | 0.0769 | -0.08 | -6.142
-12.5 | -0.448 | 0.07287 | -0.081 | -6.145
-12 | -0.423 | 0.06501 | -0.086 | -6.511
-11.5 | -0.391 | 0.0643 | -0.084 | -6.076
-11 | -0.359 | 0.05901 | -0.088 | -6.08
-10.5 | -0.326 | 0.05213 | -0.094 | -6.245
-10 | -0.289 | 0.0459 | -0.099 | -6.301
-9.5 | -0.269 | 0.02006 | -0.123 | -13.429
-9 | -0.237 | 0.01103 | -0.136 | -21.518
-8.5 | -0.184 | 0.01022 | -0.137 | -18.002
-8 | -0.129 | 0.01024 | -0.139 | -12.631
-7.5 | -0.072 | 0.00884 | -0.14 | -8.126
-7 | -0.013 | 0.00877 | -0.141 | -1.431
-6.5 | 0.048 | 0.00906 | -0.142 | 5.298
-6 | 0.11 | 0.00899 | -0.143 | 12.194
-5.5 | 0.172 | 0.00907 | -0.145 | 18.971
-5 | 0.235 | 0.009 | -0.146 | 26.155
-4.5 | 0.299 | 0.00902 | -0.147 | 33.135
-4 | 0.363 | 0.00847 | -0.148 | 42.922
-3.5 | 0.428 | 0.00834 | -0.149 | 51.306
-3 | 0.493 | 0.00831 | -0.15 | 59.274
-2.5 | 0.557 | 0.00878 | -0.151 | 63.498
-2 | 0.622 | 0.00836 | -0.152 | 74.413
-1.5 | 0.687 | 0.00842 | -0.153 | 81.494
-1 | 0.75 | 0.00864 | -0.154 | 86.841
-0.5 | 0.813 | 0.00882 | -0.155 | 92.264
0 | 0.883 | 0.00896 | -0.156 | 98.54
0.5 | 0.946 | 0.00914 | -0.157 | 103.518
1 | 1.01 | 0.00937 | -0.158 | 107.74
1.5 | 1.073 | 0.00962 | -0.16 | 111.58
2 | 1.136 | 0.0098 | -0.161 | 115.969
2.5 | 1.199 | 0.0092 | -0.162 | 130.299
3 | 1.262 | 0.00957 | -0.163 | 131.88
3.5 | 1.325 | 0.01458 | -0.164 | 90.868
4 | 1.387 | 0.01272 | -0.165 | 109.054
4.5 | 1.45 | 0.01574 | -0.166 | 92.094
5 | 1.496 | 0.01635 | -0.165 | 91.534
5.5 | 1.556 | 0.01689 | -0.166 | 92.131
6 | 1.615 | 0.01751 | -0.166 | 92.265
6.5 | 1.672 | 0.0181 | -0.167 | 92.385
7 | 1.727 | 0.01864 | -0.168 | 92.698
7.5 | 1.783 | 0.01931 | -0.169 | 92.35
8 | 1.838 | 0.02012 | -0.17 | 91.312
8.5 | 1.89 | 0.0207 | -0.17 | 91.327
9 | 1.942 | 0.02144 | -0.171 | 90.577
9.5 | 1.991 | 0.02225 | -0.171 | 89.521
10 | 2.039 | 0.02317 | -0.172 | 87.989
10.5 | 2.085 | 0.02388 | -0.172 | 87.309
11 | 2.13 | 0.02486 | -0.172 | 85.655
11.5 | 2.172 | 0.02593 | -0.173 | 83.754
12 | 2.213 | 0.02702 | -0.173 | 81.915
12.5 | 2.251 | 0.02874 | -0.173 | 78.319
13 | 2.288 | 0.03014 | -0.174 | 75.897
13.5 | 2.324 | 0.03163 | -0.174 | 73.467
14 | 2.352 | 0.03306 | -0.174 | 71.142
14.5 | 2.376 | 0.0348 | -0.174 | 68.27
15 | 2.397 | 0.03626 | -0.175 | 66.098
15.5 | 2.418 | 0.03733 | -0.175 | 64.789
16 | 2.432 | 0.03928 | -0.176 | 61.922
16.5 | 2.443 | 0.04101 | -0.176 | 59.562
17 | 2.447 | 0.04388 | -0.176 | 55.75
17.5 | 2.424 | 0.04792 | -0.176 | 50.588
18 | 2.385 | 0.05658 | -0.175 | 42.152
18.5 | 2.351 | 0.0606 | -0.175 | 38.797
19 | 2.309 | 0.06523 | -0.175 | 35.407
19.5 | 2.262 | 0.06823 | -0.175 | 33.154
20 | 2.201 | 0.07535 | -0.174 | 29.211

## 70. Re 4M Mach 0.25 (2)
BIGFOIL.COM POLAR EXPORT
goe422
GOE 422 |  |  |  | Cl Max: | 1.8265 | at alpha= | 18 | deg
XFOIL ncrit=9 |  |  |  | L/D Max: | 139.137 | at alpha= | 5 | deg
Re: | 4000000 |  |  | Cd Min: | 0.18546 | at alpha= | -18.5 | deg
Mach: | 0.25 |  |  | Cl=0 at alpha= | -6.5194 | deg
|  |  |  | @ Cl=0.1, Cd= | 0.0078937
|  |  |  | @ Cl=0.4, Cd= | 0.0072931
|  |  |  | @ Cl=0.6, Cd= | 0.00733
alpha (deg) | Cl | Cd | Cm | Cl/Cd
-18.5 | -0.274 | 0.18546 | -0.0546 | -1.4774
-18 | -0.254 | 0.18034 | -0.0578 | -1.4085
-17.5 | -0.2347 | 0.17475 | -0.0611 | -1.3431
-17 | -0.2185 | 0.1681 | -0.0647 | -1.2998
-16.5 | -0.2126 | 0.15901 | -0.0687 | -1.337
-16 | -0.1932 | 0.15375 | -0.0716 | -1.2566
-15.5 | -0.176 | 0.14871 | -0.0739 | -1.1835
-14.5 | -0.4655 | 0.08053 | -0.1098 | -5.7805
-13.5 | -0.7578 | 0.02315 | -0.1629 | -32.7343
-12.5 | -0.6885 | 0.01737 | -0.1608 | -39.6373
-12 | -0.6383 | 0.01585 | -0.1596 | -40.2713
-11.5 | -0.5848 | 0.01458 | -0.1585 | -40.1097
-11 | -0.5293 | 0.0135 | -0.1575 | -39.2074
-10.5 | -0.4728 | 0.01259 | -0.1565 | -37.5536
-10 | -0.4146 | 0.01175 | -0.1557 | -35.2851
-9.5 | -0.3561 | 0.01105 | -0.1549 | -32.2262
-9 | -0.2967 | 0.01043 | -0.1543 | -28.4468
-8.5 | -0.2368 | 0.0099 | -0.1538 | -23.9192
-8 | -0.1767 | 0.00948 | -0.1533 | -18.6392
-7.5 | -0.116 | 0.00911 | -0.153 | -12.7333
-7 | -0.0571 | 0.00859 | -0.1525 | -6.6473
-6.5 | 0.0023 | 0.00824 | -0.152 | 0.27913
-6 | 0.0621 | 0.00802 | -0.1517 | 7.7431
-5.5 | 0.1221 | 0.00782 | -0.1515 | 15.6138
-5 | 0.1823 | 0.00764 | -0.1513 | 23.8613
-4.5 | 0.2418 | 0.00754 | -0.1511 | 32.069
-4 | 0.3012 | 0.00744 | -0.1509 | 40.4839
-3.5 | 0.3603 | 0.00732 | -0.1507 | 49.2213
-3 | 0.4193 | 0.00728 | -0.1505 | 57.5962
-2.5 | 0.4781 | 0.00729 | -0.1503 | 65.583
-2 | 0.5365 | 0.00727 | -0.1501 | 73.7964
-1.5 | 0.5935 | 0.00733 | -0.1497 | 80.9686
-1 | 0.6511 | 0.00733 | -0.1495 | 88.8267
-0.5 | 0.708 | 0.00736 | -0.1491 | 96.1957
0 | 0.7642 | 0.00749 | -0.1487 | 102.0294
0.5 | 0.8182 | 0.00773 | -0.1478 | 105.8473
1 | 0.8715 | 0.00799 | -0.1468 | 109.0738
1.5 | 0.9233 | 0.00827 | -0.1456 | 111.6445
2 | 0.9747 | 0.00833 | -0.1445 | 117.0108
2.5 | 1.0256 | 0.00842 | -0.1432 | 121.8052
3 | 1.0745 | 0.00838 | -0.1416 | 128.222
3.5 | 1.1261 | 0.00834 | -0.1408 | 135.024
4 | 1.1785 | 0.00859 | -0.1398 | 137.1944
4.5 | 1.2278 | 0.00897 | -0.1382 | 136.8785
5 | 1.2731 | 0.00915 | -0.1359 | 139.1366
5.5 | 1.3184 | 0.00973 | -0.1338 | 135.4985
6 | 1.3556 | 0.01064 | -0.1304 | 127.406
6.5 | 1.3201 | 0.01485 | -0.1161 | 88.8956
7 | 1.3571 | 0.01601 | -0.1134 | 84.7658
7.5 | 1.3969 | 0.01708 | -0.1113 | 81.7857
8 | 1.4347 | 0.01832 | -0.109 | 78.3133
8.5 | 1.471 | 0.01971 | -0.1067 | 74.6322
9 | 1.5059 | 0.02124 | -0.1044 | 70.8992
9.5 | 1.5403 | 0.02291 | -0.1023 | 67.2326
10 | 1.5747 | 0.02463 | -0.1003 | 63.9342
10.5 | 1.6073 | 0.02651 | -0.0982 | 60.63
11 | 1.6386 | 0.02855 | -0.0962 | 57.394
11.5 | 1.668 | 0.03078 | -0.0941 | 54.191
12 | 1.6944 | 0.03326 | -0.092 | 50.9441
12.5 | 1.7187 | 0.036 | -0.0898 | 47.7417
13 | 1.741 | 0.03897 | -0.0877 | 44.6754
13.5 | 1.7599 | 0.04228 | -0.0856 | 41.6249
14 | 1.7759 | 0.04597 | -0.0835 | 38.6317
14.5 | 1.7881 | 0.05005 | -0.0815 | 35.7263
15 | 1.7959 | 0.05466 | -0.0795 | 32.8558
15.5 | 1.8021 | 0.05958 | -0.0778 | 30.2467
16 | 1.8113 | 0.06423 | -0.0764 | 28.2002
16.5 | 1.8177 | 0.06925 | -0.0751 | 26.2484
17 | 1.8231 | 0.07447 | -0.0741 | 24.481
17.5 | 1.8261 | 0.07993 | -0.0733 | 22.8462
18 | 1.8265 | 0.08577 | -0.0726 | 21.2953
18.5 | 1.8245 | 0.09193 | -0.0723 | 19.8466
19 | 1.8203 | 0.09836 | -0.0722 | 18.5065
19.5 | 1.8123 | 0.10535 | -0.0724 | 17.2027
20 | 1.7956 | 0.11349 | -0.0733 | 15.8217

## 71. Re 4M Mach 0.50 (1)
BIGFOIL.COM POLAR EXPORT
goe422
GOE 422 |  |  |  | Cl Max: | 2.126 | at alpha= | 11 | deg
JavaFoil+Calcfoil stall+Eppler ext transition |  |  |  | L/D Max: | 119.233 | at alpha= | 2 | deg
Re: | 4000000 |  |  | Cd Min: | 0.00835 | at alpha= | -3.5 | deg
Mach: | 0.5 |  |  | Cl=0 at alpha= | -6.9057 | deg
|  |  |  | @ Cl=0.1, Cd= | 0.015971
|  |  |  | @ Cl=0.4, Cd= | 0.0092819
|  |  |  | @ Cl=0.6, Cd= | 0.0096714
alpha (deg) | Cl | Cd | Cm | Cl/Cd
-20 | -0.739 | 0.16458 | -0.076 | -4.488
-19.5 | -0.711 | 0.15839 | -0.077 | -4.49
-19 | -0.684 | 0.15385 | -0.077 | -4.444
-18.5 | -0.656 | 0.14323 | -0.077 | -4.581
-18 | -0.629 | 0.13865 | -0.078 | -4.533
-17.5 | -0.602 | 0.14273 | -0.08 | -4.217
-17 | -0.574 | 0.13432 | -0.08 | -4.274
-16.5 | -0.546 | 0.13235 | -0.08 | -4.123
-16 | -0.517 | 0.12281 | -0.08 | -4.213
-15.5 | -0.488 | 0.11762 | -0.078 | -4.152
-15 | -0.46 | 0.113 | -0.077 | -4.071
-14.5 | -0.432 | 0.11012 | -0.077 | -3.922
-14 | -0.404 | 0.1056 | -0.077 | -3.823
-13.5 | -0.376 | 0.10153 | -0.077 | -3.698
-13 | -0.347 | 0.09967 | -0.078 | -3.486
-12.5 | -0.319 | 0.09391 | -0.079 | -3.4
-12 | -0.291 | 0.09159 | -0.079 | -3.178
-11.5 | -0.263 | 0.08296 | -0.081 | -3.17
-11 | -0.234 | 0.08044 | -0.08 | -2.915
-10.5 | -0.206 | 0.07219 | -0.082 | -2.857
-10 | -0.178 | 0.06724 | -0.083 | -2.645
-9.5 | -0.149 | 0.06142 | -0.085 | -2.433
-9 | -0.121 | 0.05671 | -0.089 | -2.136
-8.5 | -0.093 | 0.05177 | -0.093 | -1.792
-8 | -0.079 | 0.05177 | -0.085 | -1.52
-7.5 | -0.055 | 0.0483 | -0.092 | -1.147
-7 | -0.01 | 0.04334 | -0.1 | -0.24
-6.5 | 0.043 | 0.03304 | -0.12 | 1.291
-6 | 0.116 | 0.01118 | -0.159 | 10.342
-5.5 | 0.186 | 0.0107 | -0.161 | 17.359
-5 | 0.257 | 0.00956 | -0.163 | 26.857
-4.5 | 0.329 | 0.00942 | -0.164 | 34.905
-4 | 0.401 | 0.00928 | -0.165 | 43.262
-3.5 | 0.475 | 0.00835 | -0.166 | 56.848
-3 | 0.548 | 0.00965 | -0.168 | 56.754
-2.5 | 0.621 | 0.00968 | -0.169 | 64.107
-2 | 0.694 | 0.00858 | -0.17 | 80.874
-1.5 | 0.765 | 0.00869 | -0.171 | 88.043
-1 | 0.836 | 0.00887 | -0.172 | 94.263
-0.5 | 0.906 | 0.00903 | -0.174 | 100.338
0 | 0.984 | 0.00927 | -0.175 | 106.185
0.5 | 1.055 | 0.0094 | -0.176 | 112.229
1 | 1.125 | 0.00984 | -0.177 | 114.278
1.5 | 1.195 | 0.0102 | -0.178 | 117.086
2 | 1.264 | 0.01061 | -0.179 | 119.233
2.5 | 1.334 | 0.0121 | -0.18 | 110.214
3 | 1.383 | 0.01694 | -0.179 | 81.642
3.5 | 1.449 | 0.01775 | -0.18 | 81.618
4 | 1.514 | 0.01872 | -0.181 | 80.889
4.5 | 1.58 | 0.01921 | -0.182 | 82.232
5 | 1.645 | 0.02027 | -0.183 | 81.13
5.5 | 1.706 | 0.02123 | -0.183 | 80.372
6 | 1.765 | 0.02259 | -0.184 | 78.123
6.5 | 1.818 | 0.02362 | -0.184 | 76.969
7 | 1.87 | 0.02499 | -0.185 | 74.846
7.5 | 1.918 | 0.02629 | -0.185 | 72.974
8 | 1.965 | 0.02791 | -0.186 | 70.396
8.5 | 2.006 | 0.02957 | -0.186 | 67.829
9 | 2.042 | 0.03142 | -0.186 | 64.997
9.5 | 2.074 | 0.0329 | -0.186 | 63.055
10 | 2.1 | 0.03506 | -0.187 | 59.902
10.5 | 2.119 | 0.03724 | -0.187 | 56.896
11 | 2.126 | 0.03981 | -0.187 | 53.402
11.5 | 2.119 | 0.04321 | -0.187 | 49.051
12 | 2.094 | 0.04636 | -0.187 | 45.165
12.5 | 2.04 | 0.05066 | -0.187 | 40.261
13 | 1.924 | 0.05717 | -0.186 | 33.646
13.5 | 1.18 | 0.10576 | -0.118 | 11.156
14 | 1.208 | 0.10944 | -0.119 | 11.041
14.5 | 1.237 | 0.11306 | -0.12 | 10.938
15 | 1.265 | 0.12639 | -0.12 | 10.007
15.5 | 1.294 | 0.12991 | -0.122 | 9.957
16 | 1.461 | 0.10089 | -0.18 | 14.479

## 72. Re 4M Mach 0.50 (2)
BIGFOIL.COM POLAR EXPORT
goe422
GOE 422 |  |  |  | Cl Max: | 1.6118 | at alpha= | 20 | deg
XFOIL ncrit=9 |  |  |  | L/D Max: | 106.678 | at alpha= | 4 | deg
Re: | 4000000 |  |  | Cd Min: | 0.22303 | at alpha= | -20 | deg
Mach: | 0.5 |  |  | Cl=0 at alpha= | -13.148 | deg
|  |  |  | @ Cl=0.1, Cd= | 0.091549
|  |  |  | @ Cl=0.4, Cd= | 0.0082212
|  |  |  | @ Cl=0.6, Cd= | 0.0079737
alpha (deg) | Cl | Cd | Cm | Cl/Cd
-20 | -0.3009 | 0.22303 | -0.0518 | -1.3491
-19.5 | -0.2819 | 0.21424 | -0.0567 | -1.3158
-19 | -0.2563 | 0.20854 | -0.0607 | -1.229
-18.5 | -0.2311 | 0.20224 | -0.065 | -1.1427
-18 | -0.2072 | 0.19543 | -0.0693 | -1.0602
-17.5 | -0.1911 | 0.1865 | -0.0736 | -1.0247
-16.5 | -0.1431 | 0.17525 | -0.0803 | -0.81655
-16 | -0.1193 | 0.1689 | -0.0842 | -0.70634
-15.5 | -0.0977 | 0.16202 | -0.0881 | -0.60301
-15 | -0.0834 | 0.15339 | -0.0924 | -0.54371
-14.5 | -0.0587 | 0.14782 | -0.0957 | -0.3971
-14 | -0.0352 | 0.14194 | -0.0991 | -0.24799
-13.5 | -0.0138 | 0.13578 | -0.1024 | -0.10163
-13 | 0.0058 | 0.12927 | -0.1058 | 0.044867
-12.5 | 0.0169 | 0.12104 | -0.1095 | 0.13962
-12 | 0.0299 | 0.11381 | -0.1131 | 0.26272
-11.5 | 0.0501 | 0.10806 | -0.1161 | 0.46363
-11 | 0.0708 | 0.10244 | -0.119 | 0.69114
-10.5 | 0.0902 | 0.09673 | -0.122 | 0.93249
-10 | 0.1031 | 0.08991 | -0.1255 | 1.1467
-9.5 | 0.1072 | 0.08191 | -0.1296 | 1.3088
-9 | 0.1043 | 0.07315 | -0.1345 | 1.4258
-8.5 | 0.1047 | 0.06541 | -0.1397 | 1.6007
-8 | 0.1063 | 0.05785 | -0.1453 | 1.8375
-7.5 | 0.0864 | 0.04759 | -0.1549 | 1.8155
-7 | 0.0191 | 0.02501 | -0.1818 | 0.76369
-6.5 | 0.0104 | 0.01439 | -0.1821 | 0.72272
-6 | 0.0592 | 0.01135 | -0.1791 | 5.2159
-5.5 | 0.122 | 0.01005 | -0.1765 | 12.1393
-5 | 0.1883 | 0.00927 | -0.1743 | 20.3128
-4.5 | 0.2555 | 0.00878 | -0.1723 | 29.1002
-4 | 0.3225 | 0.00845 | -0.1705 | 38.1657
-3.5 | 0.3896 | 0.00824 | -0.1689 | 47.2816
-3 | 0.4561 | 0.00812 | -0.1674 | 56.17
-2.5 | 0.5219 | 0.00797 | -0.166 | 65.4831
-2 | 0.5869 | 0.00795 | -0.1645 | 73.8239
-1.5 | 0.6477 | 0.00806 | -0.1624 | 80.3598
-1 | 0.7062 | 0.00815 | -0.16 | 86.6503
-0.5 | 0.7582 | 0.00829 | -0.1564 | 91.4596
0 | 0.8095 | 0.00856 | -0.1529 | 94.5678
0.5 | 0.866 | 0.00893 | -0.1506 | 96.9765
1 | 0.9215 | 0.00939 | -0.1481 | 98.1363
1.5 | 0.977 | 0.00987 | -0.1457 | 98.9868
2 | 1.0334 | 0.01032 | -0.1435 | 100.1357
2.5 | 1.0885 | 0.01084 | -0.1412 | 100.4151
3 | 1.148 | 0.01109 | -0.1399 | 103.5167
3.5 | 1.204 | 0.01156 | -0.1381 | 104.1522
4 | 1.262 | 0.01183 | -0.1368 | 106.6779
4.5 | 1.3129 | 0.01272 | -0.134 | 103.2154
5 | 1.3524 | 0.01408 | -0.1298 | 96.0511
6 | 1.3093 | 0.02365 | -0.1098 | 55.3615
6.5 | 1.3475 | 0.02591 | -0.107 | 52.0069
7 | 1.3836 | 0.02834 | -0.1041 | 48.8215
7.5 | 1.4163 | 0.03108 | -0.1011 | 45.5695
8 | 1.4463 | 0.03408 | -0.0981 | 42.4384
8.5 | 1.4737 | 0.03737 | -0.095 | 39.4354
9 | 1.5007 | 0.04081 | -0.0922 | 36.7728
9.5 | 1.524 | 0.04459 | -0.0893 | 34.1781
10 | 1.5436 | 0.0488 | -0.0865 | 31.6311
10.5 | 1.5594 | 0.05337 | -0.0838 | 29.2187
11 | 1.5716 | 0.05835 | -0.0812 | 26.934
11.5 | 1.5778 | 0.06398 | -0.0788 | 24.6608
12 | 1.58 | 0.07003 | -0.0767 | 22.5618
12.5 | 1.5781 | 0.07662 | -0.0748 | 20.5965
13 | 1.5709 | 0.0838 | -0.0733 | 18.7458
13.5 | 1.5629 | 0.09126 | -0.0723 | 17.1258
14 | 1.5503 | 0.09932 | -0.0718 | 15.6091
14.5 | 1.5404 | 0.10735 | -0.0719 | 14.3493
15 | 1.5301 | 0.11558 | -0.0724 | 13.2384
15.5 | 1.5214 | 0.12386 | -0.0736 | 12.2832
16 | 1.5161 | 0.132 | -0.0751 | 11.4856
16.5 | 1.5115 | 0.1402 | -0.0772 | 10.781
17 | 1.5101 | 0.14819 | -0.0795 | 10.1903
17.5 | 1.5238 | 0.15449 | -0.0813 | 9.8634
18 | 1.5386 | 0.16073 | -0.0833 | 9.5726
18.5 | 1.555 | 0.16683 | -0.0854 | 9.3209
19 | 1.5732 | 0.17271 | -0.0875 | 9.1089
19.5 | 1.5908 | 0.17873 | -0.0899 | 8.9006
20 | 1.6118 | 0.18437 | -0.0922 | 8.7422

## 73. Re 5M Mach 0.00 (1)
BIGFOIL.COM POLAR EXPORT
goe422
GOE 422 |  |  |  | Cl Max: | 2.501 | at alpha= | 17.5 | deg
JavaFoil+Calcfoil stall+Eppler ext transition |  |  |  | L/D Max: | 131.113 | at alpha= | 2.5 | deg
Re: | 5000000 |  |  | Cd Min: | 0.00814 | at alpha= | -3.5 | deg
Mach: | 0 |  |  | Cl=0 at alpha= | -6.8983 | deg
|  |  |  | @ Cl=0.1, Cd= | 0.009211
|  |  |  | @ Cl=0.4, Cd= | 0.0081448
|  |  |  | @ Cl=0.6, Cd= | 0.008189
alpha (deg) | Cl | Cd | Cm | Cl/Cd
-20 | -0.741 | 0.14365 | -0.067 | -5.157
-19.5 | -0.737 | 0.13456 | -0.069 | -5.477
-19 | -0.731 | 0.12905 | -0.07 | -5.66
-18.5 | -0.724 | 0.12013 | -0.072 | -6.024
-18 | -0.714 | 0.11432 | -0.073 | -6.241
-17.5 | -0.703 | 0.1079 | -0.075 | -6.514
-17 | -0.69 | 0.10284 | -0.076 | -6.705
-16.5 | -0.675 | 0.09621 | -0.078 | -7.02
-16 | -0.659 | 0.09004 | -0.08 | -7.322
-15.5 | -0.636 | 0.08932 | -0.079 | -7.123
-15 | -0.615 | 0.0846 | -0.08 | -7.272
-14.5 | -0.594 | 0.07755 | -0.083 | -7.659
-14 | -0.57 | 0.07193 | -0.086 | -7.923
-13.5 | -0.542 | 0.06758 | -0.087 | -8.02
-13 | -0.509 | 0.06664 | -0.086 | -7.643
-12.5 | -0.486 | 0.05406 | -0.095 | -8.991
-12 | -0.455 | 0.04725 | -0.099 | -9.636
-11.5 | -0.417 | 0.04574 | -0.099 | -9.125
-11 | -0.386 | 0.03636 | -0.105 | -10.608
-10.5 | -0.363 | 0.02008 | -0.118 | -18.086
-10 | -0.33 | 0.01283 | -0.126 | -25.733
-9.5 | -0.287 | 0.01061 | -0.13 | -27.06
-9 | -0.237 | 0.01003 | -0.132 | -23.65
-8.5 | -0.183 | 0.00977 | -0.134 | -18.748
-8 | -0.127 | 0.00859 | -0.135 | -14.838
-7.5 | -0.07 | 0.00841 | -0.136 | -8.373
-7 | -0.012 | 0.00875 | -0.137 | -1.403
-6.5 | 0.047 | 0.00884 | -0.138 | 5.299
-6 | 0.107 | 0.00926 | -0.139 | 11.538
-5.5 | 0.167 | 0.00872 | -0.14 | 19.212
-5 | 0.229 | 0.00875 | -0.141 | 26.15
-4.5 | 0.29 | 0.00866 | -0.142 | 33.545
-4 | 0.353 | 0.00816 | -0.143 | 43.228
-3.5 | 0.415 | 0.00814 | -0.144 | 51.019
-3 | 0.478 | 0.00815 | -0.145 | 58.637
-2.5 | 0.54 | 0.00917 | -0.146 | 58.901
-2 | 0.603 | 0.00814 | -0.147 | 74.14
-1.5 | 0.665 | 0.00832 | -0.148 | 79.942
-1 | 0.727 | 0.00931 | -0.149 | 78.017
-0.5 | 0.788 | 0.00856 | -0.15 | 92.101
0 | 0.855 | 0.00857 | -0.151 | 99.751
0.5 | 0.917 | 0.00882 | -0.153 | 103.995
1 | 0.978 | 0.0091 | -0.154 | 107.515
1.5 | 1.04 | 0.00929 | -0.155 | 111.962
2 | 1.101 | 0.00948 | -0.156 | 116.215
2.5 | 1.162 | 0.00887 | -0.156 | 131.113
3 | 1.223 | 0.01049 | -0.157 | 116.677
3.5 | 1.284 | 0.01355 | -0.158 | 94.821
4 | 1.345 | 0.01191 | -0.159 | 112.943
4.5 | 1.406 | 0.01226 | -0.16 | 114.634
5 | 1.466 | 0.01257 | -0.161 | 116.64
5.5 | 1.526 | 0.01293 | -0.162 | 118.003
6 | 1.586 | 0.01333 | -0.163 | 118.974
6.5 | 1.644 | 0.01627 | -0.164 | 101.013
7 | 1.684 | 0.01688 | -0.163 | 99.788
7.5 | 1.739 | 0.01736 | -0.164 | 100.152
8 | 1.793 | 0.01797 | -0.165 | 99.799
8.5 | 1.846 | 0.01868 | -0.166 | 98.838
9 | 1.899 | 0.01915 | -0.166 | 99.154
9.5 | 1.95 | 0.01975 | -0.167 | 98.754
10 | 2 | 0.02056 | -0.168 | 97.275
10.5 | 2.049 | 0.02108 | -0.168 | 97.204
11 | 2.096 | 0.02163 | -0.168 | 96.913
11.5 | 2.143 | 0.02245 | -0.169 | 95.458
12 | 2.186 | 0.02342 | -0.169 | 93.349
12.5 | 2.229 | 0.02428 | -0.17 | 91.795
13 | 2.269 | 0.02549 | -0.17 | 89.032
13.5 | 2.309 | 0.02649 | -0.17 | 87.173
14 | 2.343 | 0.02757 | -0.171 | 84.985
14.5 | 2.374 | 0.0289 | -0.171 | 82.149
15 | 2.404 | 0.03014 | -0.171 | 79.747
15.5 | 2.433 | 0.03072 | -0.172 | 79.209
16 | 2.458 | 0.03228 | -0.172 | 76.149
16.5 | 2.479 | 0.03422 | -0.172 | 72.464
17 | 2.5 | 0.03574 | -0.172 | 69.941
17.5 | 2.501 | 0.03821 | -0.173 | 65.442
18 | 2.492 | 0.04362 | -0.172 | 57.128
18.5 | 2.487 | 0.04621 | -0.172 | 53.818
19 | 2.472 | 0.05068 | -0.172 | 48.785
19.5 | 2.461 | 0.05275 | -0.172 | 46.649
20 | 2.442 | 0.05632 | -0.172 | 43.37

## 74. Re 5M Mach 0.00 (2)
BIGFOIL.COM POLAR EXPORT
goe422
GOE 422 |  |  |  | Cl Max: | 1.9595 | at alpha= | 20 | deg
XFOIL ncrit=9 |  |  |  | L/D Max: | 149.861 | at alpha= | 5.5 | deg
Re: | 5000000 |  |  | Cd Min: | 0.07962 | at alpha= | 20 | deg
Mach: | 0 |  |  | Cl=0 at alpha= | -6.5547 | deg
|  |  |  | @ Cl=0.1, Cd= | 0.0072426
|  |  |  | @ Cl=0.4, Cd= | 0.0069213
|  |  |  | @ Cl=0.6, Cd= | 0.00698
alpha (deg) | Cl | Cd | Cm | Cl/Cd
-19 | -1.2054 | 0.02973 | -0.1495 | -40.5449
-18.5 | -1.2025 | 0.02456 | -0.1535 | -48.9617
-18 | -1.184 | 0.02214 | -0.1527 | -53.4779
-17.5 | -1.1537 | 0.02061 | -0.151 | -55.9777
-17 | -1.1135 | 0.01929 | -0.1502 | -57.7242
-16.5 | -1.0704 | 0.01817 | -0.1494 | -58.9103
-16 | -1.0255 | 0.01724 | -0.1485 | -59.4838
-15.5 | -0.9783 | 0.01657 | -0.1476 | -59.0404
-15 | -0.9284 | 0.01588 | -0.1471 | -58.4635
-14.5 | -0.8778 | 0.01517 | -0.1467 | -57.8642
-14 | -0.8262 | 0.01445 | -0.1463 | -57.1765
-13.5 | -0.7793 | 0.01317 | -0.1456 | -59.1724
-13 | -0.7282 | 0.01224 | -0.1451 | -59.4935
-12.5 | -0.6751 | 0.01154 | -0.1448 | -58.5009
-12 | -0.6205 | 0.01097 | -0.1446 | -56.5634
-11.5 | -0.5647 | 0.01048 | -0.1445 | -53.8836
-11 | -0.5088 | 0.01008 | -0.1445 | -50.4762
-10.5 | -0.452 | 0.00968 | -0.1445 | -46.6942
-10 | -0.395 | 0.00933 | -0.1445 | -42.3365
-9.5 | -0.338 | 0.00902 | -0.1446 | -37.4723
-9 | -0.2803 | 0.0087 | -0.1447 | -32.2184
-8.5 | -0.2229 | 0.00846 | -0.1448 | -26.3475
-8 | -0.1649 | 0.00821 | -0.145 | -20.0853
-7.5 | -0.1074 | 0.00801 | -0.1451 | -13.4082
-7 | -0.0505 | 0.00779 | -0.1451 | -6.4827
-6.5 | 0.0062 | 0.00753 | -0.1451 | 0.82337
-6 | 0.064 | 0.00733 | -0.1453 | 8.7312
-5.5 | 0.1217 | 0.00719 | -0.1454 | 16.9263
-5 | 0.1789 | 0.0071 | -0.1455 | 25.1972
-4.5 | 0.2362 | 0.00704 | -0.1456 | 33.5511
-4 | 0.2935 | 0.00701 | -0.1457 | 41.8688
-3.5 | 0.3503 | 0.00693 | -0.1457 | 50.5483
-3 | 0.4071 | 0.00692 | -0.1458 | 58.8295
-2.5 | 0.464 | 0.00693 | -0.1459 | 66.9553
-2 | 0.5201 | 0.00694 | -0.1459 | 74.9424
-1.5 | 0.576 | 0.00698 | -0.1458 | 82.5215
-1 | 0.6318 | 0.00698 | -0.1458 | 90.5158
-0.5 | 0.687 | 0.00702 | -0.1457 | 97.8632
0 | 0.7419 | 0.00715 | -0.1455 | 103.7622
0.5 | 0.7959 | 0.00733 | -0.1452 | 108.5812
1 | 0.8477 | 0.00761 | -0.1445 | 111.3929
1.5 | 0.9007 | 0.00781 | -0.144 | 115.3265
2 | 0.9525 | 0.00782 | -0.1435 | 121.8031
2.5 | 1.0047 | 0.00792 | -0.1431 | 126.8561
3 | 1.0578 | 0.00787 | -0.1429 | 134.4091
3.5 | 1.1094 | 0.00771 | -0.1426 | 143.8911
4 | 1.1601 | 0.00791 | -0.1418 | 146.6625
4.5 | 1.2082 | 0.00813 | -0.1405 | 148.6101
5 | 1.2547 | 0.00845 | -0.139 | 148.4852
5.5 | 1.2978 | 0.00866 | -0.1369 | 149.8614
6 | 1.3261 | 0.00977 | -0.1323 | 135.7318
6.5 | 1.3142 | 0.01271 | -0.1212 | 103.3989
7 | 1.354 | 0.01346 | -0.1191 | 100.5944
7.5 | 1.3955 | 0.01418 | -0.1174 | 98.4133
8 | 1.434 | 0.01502 | -0.1153 | 95.4727
8.5 | 1.4724 | 0.01592 | -0.1134 | 92.4874
9 | 1.5109 | 0.01683 | -0.1115 | 89.7742
9.5 | 1.5482 | 0.01784 | -0.1097 | 86.7825
10 | 1.5844 | 0.01895 | -0.1079 | 83.6095
10.5 | 1.6193 | 0.02017 | -0.106 | 80.2826
11 | 1.653 | 0.02152 | -0.1042 | 76.8123
11.5 | 1.6857 | 0.02301 | -0.1025 | 73.2595
12 | 1.7166 | 0.02465 | -0.1006 | 69.6389
12.5 | 1.7449 | 0.02654 | -0.0987 | 65.746
13 | 1.7706 | 0.02868 | -0.0968 | 61.7364
13.5 | 1.7942 | 0.031 | -0.0947 | 57.8774
14 | 1.8154 | 0.03359 | -0.0927 | 54.0458
14.5 | 1.8385 | 0.0361 | -0.091 | 50.928
15 | 1.8611 | 0.03866 | -0.0894 | 48.1402
15.5 | 1.8828 | 0.04134 | -0.0879 | 45.5443
16 | 1.9013 | 0.0444 | -0.0864 | 42.8221
16.5 | 1.9178 | 0.04769 | -0.085 | 40.2139
17 | 1.9319 | 0.05124 | -0.0836 | 37.703
17.5 | 1.9431 | 0.05514 | -0.0823 | 35.2394
18 | 1.9507 | 0.05948 | -0.081 | 32.7959
18.5 | 1.954 | 0.06428 | -0.0797 | 30.3983
19 | 1.9541 | 0.06954 | -0.0787 | 28.1004
19.5 | 1.9584 | 0.0744 | -0.078 | 26.3226
20 | 1.9595 | 0.07962 | -0.0774 | 24.6107

## 75. Re 5M Mach 0.10 (1)
BIGFOIL.COM POLAR EXPORT
goe422
GOE 422 |  |  |  | Cl Max: | 2.496 | at alpha= | 17 | deg
JavaFoil+Calcfoil stall+Eppler ext transition |  |  |  | L/D Max: | 131.769 | at alpha= | 2.5 | deg
Re: | 5000000 |  |  | Cd Min: | 0.00809 | at alpha= | -3 | deg
Mach: | 0.1 |  |  | Cl=0 at alpha= | -6.8983 | deg
|  |  |  | @ Cl=0.1, Cd= | 0.0092263
|  |  |  | @ Cl=0.4, Cd= | 0.0081973
|  |  |  | @ Cl=0.6, Cd= | 0.0083181
alpha (deg) | Cl | Cd | Cm | Cl/Cd
-20 | -0.714 | 0.14103 | -0.069 | -5.063
-19.5 | -0.711 | 0.13557 | -0.07 | -5.244
-19 | -0.706 | 0.13116 | -0.07 | -5.386
-18.5 | -0.702 | 0.12114 | -0.072 | -5.794
-18 | -0.694 | 0.11598 | -0.073 | -5.986
-17.5 | -0.685 | 0.11012 | -0.074 | -6.216
-17 | -0.673 | 0.10528 | -0.075 | -6.393
-16.5 | -0.66 | 0.09913 | -0.077 | -6.663
-16 | -0.646 | 0.09271 | -0.079 | -6.969
-15.5 | -0.625 | 0.09223 | -0.077 | -6.776
-15 | -0.607 | 0.08589 | -0.08 | -7.061
-14.5 | -0.585 | 0.08076 | -0.081 | -7.241
-14 | -0.563 | 0.07426 | -0.085 | -7.576
-13.5 | -0.538 | 0.06775 | -0.088 | -7.942
-13 | -0.511 | 0.06168 | -0.091 | -8.286
-12.5 | -0.481 | 0.05723 | -0.093 | -8.4
-12 | -0.451 | 0.04992 | -0.097 | -9.039
-11.5 | -0.413 | 0.04913 | -0.097 | -8.411
-11 | -0.38 | 0.04123 | -0.102 | -9.221
-10.5 | -0.354 | 0.02664 | -0.113 | -13.272
-10 | -0.328 | 0.01397 | -0.125 | -23.475
-9.5 | -0.286 | 0.0111 | -0.13 | -25.728
-9 | -0.238 | 0.01011 | -0.133 | -23.503
-8.5 | -0.184 | 0.00983 | -0.134 | -18.673
-8 | -0.128 | 0.00861 | -0.135 | -14.854
-7.5 | -0.071 | 0.00847 | -0.137 | -8.347
-7 | -0.012 | 0.00869 | -0.138 | -1.419
-6.5 | 0.047 | 0.00882 | -0.139 | 5.334
-6 | 0.107 | 0.00928 | -0.14 | 11.56
-5.5 | 0.168 | 0.00871 | -0.141 | 19.307
-5 | 0.23 | 0.00872 | -0.142 | 26.337
-4.5 | 0.292 | 0.00869 | -0.143 | 33.559
-4 | 0.354 | 0.00819 | -0.144 | 43.291
-3.5 | 0.417 | 0.0082 | -0.145 | 50.842
-3 | 0.48 | 0.00809 | -0.146 | 59.353
-2.5 | 0.543 | 0.00925 | -0.147 | 58.709
-2 | 0.606 | 0.00822 | -0.148 | 73.693
-1.5 | 0.668 | 0.0083 | -0.149 | 80.561
-1 | 0.73 | 0.00929 | -0.15 | 78.618
-0.5 | 0.792 | 0.00859 | -0.151 | 92.237
0 | 0.859 | 0.00864 | -0.152 | 99.473
0.5 | 0.921 | 0.00888 | -0.153 | 103.698
1 | 0.983 | 0.00907 | -0.154 | 108.423
1.5 | 1.045 | 0.0092 | -0.155 | 113.539
2 | 1.107 | 0.00945 | -0.156 | 117.112
2.5 | 1.168 | 0.00886 | -0.157 | 131.769
3 | 1.229 | 0.01052 | -0.158 | 116.872
3.5 | 1.291 | 0.01366 | -0.159 | 94.503
4 | 1.352 | 0.01196 | -0.16 | 113.047
4.5 | 1.412 | 0.0123 | -0.161 | 114.792
5 | 1.473 | 0.01268 | -0.162 | 116.155
5.5 | 1.534 | 0.01303 | -0.163 | 117.662
6 | 1.593 | 0.01341 | -0.164 | 118.771
6.5 | 1.652 | 0.01646 | -0.165 | 100.343
7 | 1.692 | 0.01708 | -0.164 | 99.033
7.5 | 1.747 | 0.01761 | -0.165 | 99.182
8 | 1.801 | 0.01825 | -0.166 | 98.718
8.5 | 1.854 | 0.0189 | -0.166 | 98.084
9 | 1.906 | 0.01938 | -0.167 | 98.337
9.5 | 1.957 | 0.01998 | -0.168 | 97.934
10 | 2.007 | 0.02073 | -0.168 | 96.804
10.5 | 2.056 | 0.0214 | -0.169 | 96.078
11 | 2.103 | 0.02197 | -0.169 | 95.709
11.5 | 2.149 | 0.02279 | -0.17 | 94.308
12 | 2.193 | 0.02359 | -0.17 | 92.955
12.5 | 2.234 | 0.02469 | -0.17 | 90.483
13 | 2.274 | 0.02595 | -0.171 | 87.617
13.5 | 2.315 | 0.02682 | -0.171 | 86.314
14 | 2.346 | 0.02813 | -0.171 | 83.408
14.5 | 2.377 | 0.02954 | -0.172 | 80.468
15 | 2.405 | 0.03084 | -0.172 | 78.003
15.5 | 2.434 | 0.03144 | -0.172 | 77.411
16 | 2.455 | 0.0335 | -0.173 | 73.286
16.5 | 2.477 | 0.03498 | -0.173 | 70.826
17 | 2.496 | 0.03654 | -0.173 | 68.308
17.5 | 2.494 | 0.03918 | -0.173 | 63.654
18 | 2.485 | 0.04319 | -0.173 | 57.545
18.5 | 2.472 | 0.04825 | -0.173 | 51.224
19 | 2.457 | 0.05249 | -0.173 | 46.802
19.5 | 2.438 | 0.05528 | -0.172 | 44.113
20 | 2.419 | 0.05752 | -0.173 | 42.05

## 76. Re 5M Mach 0.10 (2)
BIGFOIL.COM POLAR EXPORT
goe422
GOE 422 |  |  |  | Cl Max: | 1.9446 | at alpha= | 19.5 | deg
XFOIL ncrit=9 |  |  |  | L/D Max: | 148.483 | at alpha= | 5.5 | deg
Re: | 5000000 |  |  | Cd Min: | 0.08371 | at alpha= | 20 | deg
Mach: | 0.1 |  |  | Cl=0 at alpha= | -6.5475 | deg
|  |  |  | @ Cl=0.1, Cd= | 0.007276
|  |  |  | @ Cl=0.4, Cd= | 0.0069432
|  |  |  | @ Cl=0.6, Cd= | 0.0070037
alpha (deg) | Cl | Cd | Cm | Cl/Cd
-18 | -1.1509 | 0.02617 | -0.1554 | -43.9778
-17.5 | -1.1392 | 0.02286 | -0.1558 | -49.8338
-17 | -1.1111 | 0.02103 | -0.1541 | -52.834
-16.5 | -1.072 | 0.01957 | -0.1531 | -54.7777
-16 | -1.0297 | 0.01838 | -0.1519 | -56.0229
-15.5 | -0.9839 | 0.01753 | -0.1508 | -56.1266
-15 | -0.9345 | 0.01671 | -0.1501 | -55.9246
-14.5 | -0.8842 | 0.01588 | -0.1495 | -55.6801
-14 | -0.8328 | 0.01506 | -0.149 | -55.2988
-13.5 | -0.7816 | 0.01421 | -0.1484 | -55.0035
-13 | -0.7334 | 0.01286 | -0.1476 | -57.0295
-12.5 | -0.6811 | 0.01197 | -0.147 | -56.9006
-12 | -0.6265 | 0.01129 | -0.1467 | -55.4916
-11.5 | -0.5705 | 0.01073 | -0.1464 | -53.1687
-11 | -0.5142 | 0.01028 | -0.1462 | -50.0195
-10.5 | -0.4568 | 0.00985 | -0.1461 | -46.3756
-10 | -0.3994 | 0.00947 | -0.1461 | -42.1753
-9.5 | -0.3418 | 0.00913 | -0.146 | -37.437
-9 | -0.2835 | 0.0088 | -0.1461 | -32.2159
-8.5 | -0.2257 | 0.00854 | -0.1461 | -26.4286
-8 | -0.1671 | 0.00827 | -0.1462 | -20.2056
-7.5 | -0.1092 | 0.00806 | -0.1462 | -13.5484
-7 | -0.0514 | 0.00789 | -0.1462 | -6.5146
-6.5 | 0.0054 | 0.00758 | -0.1461 | 0.7124
-6 | 0.0636 | 0.00737 | -0.1462 | 8.6296
-5.5 | 0.1217 | 0.00722 | -0.1463 | 16.856
-5 | 0.1794 | 0.00713 | -0.1464 | 25.1613
-4.5 | 0.2371 | 0.00706 | -0.1464 | 33.5836
-4 | 0.2948 | 0.00703 | -0.1465 | 41.9346
-3.5 | 0.352 | 0.00696 | -0.1465 | 50.5747
-3 | 0.4091 | 0.00694 | -0.1466 | 58.9481
-2.5 | 0.4663 | 0.00695 | -0.1466 | 67.0935
-2 | 0.5228 | 0.00696 | -0.1466 | 75.1149
-1.5 | 0.5791 | 0.007 | -0.1465 | 82.7286
-1 | 0.6351 | 0.00701 | -0.1464 | 90.5991
-0.5 | 0.6907 | 0.00705 | -0.1463 | 97.9716
0 | 0.7458 | 0.00717 | -0.1461 | 104.0167
0.5 | 0.7997 | 0.00737 | -0.1457 | 108.5075
1 | 0.8518 | 0.00765 | -0.145 | 111.3464
1.5 | 0.905 | 0.00784 | -0.1445 | 115.4337
2 | 0.9571 | 0.00787 | -0.1439 | 121.6137
2.5 | 1.0093 | 0.00797 | -0.1434 | 126.6374
3 | 1.0624 | 0.00794 | -0.1431 | 133.8035
3.5 | 1.1146 | 0.00782 | -0.1428 | 142.532
4 | 1.1639 | 0.00798 | -0.1417 | 145.8521
4.5 | 1.212 | 0.0082 | -0.1403 | 147.8049
5 | 1.2595 | 0.00854 | -0.1389 | 147.4824
5.5 | 1.3022 | 0.00877 | -0.1366 | 148.4835
6 | 1.3198 | 0.01033 | -0.1301 | 127.7638
6.5 | 1.3162 | 0.01296 | -0.1205 | 101.5586
7 | 1.3573 | 0.0137 | -0.1186 | 99.073
7.5 | 1.3976 | 0.01448 | -0.1166 | 96.5193
8 | 1.4372 | 0.01533 | -0.1147 | 93.7508
8.5 | 1.4751 | 0.0163 | -0.1126 | 90.4969
9 | 1.5132 | 0.01727 | -0.1107 | 87.6202
9.5 | 1.5511 | 0.01831 | -0.1089 | 84.7133
10 | 1.5875 | 0.01947 | -0.1071 | 81.5357
10.5 | 1.622 | 0.02077 | -0.1052 | 78.0934
11 | 1.6554 | 0.02223 | -0.1033 | 74.4669
11.5 | 1.6875 | 0.02383 | -0.1015 | 70.8141
12 | 1.7175 | 0.02562 | -0.0996 | 67.0375
12.5 | 1.7453 | 0.02763 | -0.0976 | 63.1668
13 | 1.7706 | 0.02987 | -0.0956 | 59.2769
13.5 | 1.794 | 0.03228 | -0.0935 | 55.5762
14 | 1.8152 | 0.03495 | -0.0915 | 51.9371
14.5 | 1.8385 | 0.03751 | -0.0898 | 49.0136
15 | 1.8592 | 0.04034 | -0.0881 | 46.0882
15.5 | 1.8789 | 0.04333 | -0.0865 | 43.3626
16 | 1.8967 | 0.04656 | -0.085 | 40.7367
16.5 | 1.9124 | 0.04999 | -0.0836 | 38.2557
17 | 1.9259 | 0.05372 | -0.0822 | 35.8507
17.5 | 1.9362 | 0.05782 | -0.0809 | 33.4867
18 | 1.9417 | 0.06245 | -0.0796 | 31.0921
18.5 | 1.9433 | 0.06757 | -0.0784 | 28.7598
19 | 1.942 | 0.0731 | -0.0774 | 26.5663
19.5 | 1.9446 | 0.07821 | -0.0767 | 24.8638
20 | 1.9444 | 0.08371 | -0.0762 | 23.2278

## 77. Re 5M Mach 0.25 (1)
BIGFOIL.COM POLAR EXPORT
goe422
GOE 422 |  |  |  | Cl Max: | 2.448 | at alpha= | 16.5 | deg
JavaFoil+Calcfoil stall+Eppler ext transition |  |  |  | L/D Max: | 132.274 | at alpha= | 2.5 | deg
Re: | 5000000 |  |  | Cd Min: | 0.00817 | at alpha= | -3.5 | deg
Mach: | 0.25 |  |  | Cl=0 at alpha= | -6.8934 | deg
|  |  |  | @ Cl=0.1, Cd= | 0.0093461
|  |  |  | @ Cl=0.4, Cd= | 0.0084069
|  |  |  | @ Cl=0.6, Cd= | 0.0086723
alpha (deg) | Cl | Cd | Cm | Cl/Cd
-20 | -0.454 | 0.15192 | -0.068 | -2.986
-19.5 | -0.476 | 0.14514 | -0.069 | -3.276
-19 | -0.494 | 0.13981 | -0.069 | -3.531
-18.5 | -0.509 | 0.13481 | -0.069 | -3.778
-18 | -0.523 | 0.1269 | -0.07 | -4.121
-17.5 | -0.533 | 0.12178 | -0.071 | -4.378
-17 | -0.541 | 0.11569 | -0.073 | -4.674
-16.5 | -0.545 | 0.10889 | -0.074 | -5.003
-16 | -0.545 | 0.10246 | -0.076 | -5.323
-15.5 | -0.542 | 0.09843 | -0.076 | -5.506
-15 | -0.536 | 0.09317 | -0.078 | -5.748
-14.5 | -0.526 | 0.08745 | -0.079 | -6.009
-14 | -0.512 | 0.08281 | -0.08 | -6.181
-13.5 | -0.495 | 0.07746 | -0.081 | -6.385
-13 | -0.473 | 0.07493 | -0.082 | -6.314
-12.5 | -0.449 | 0.07148 | -0.082 | -6.276
-12 | -0.427 | 0.06048 | -0.091 | -7.062
-11.5 | -0.393 | 0.06148 | -0.087 | -6.389
-11 | -0.362 | 0.05512 | -0.092 | -6.564
-10.5 | -0.328 | 0.04878 | -0.097 | -6.727
-10 | -0.294 | 0.04052 | -0.105 | -7.25
-9.5 | -0.28 | 0.0137 | -0.13 | -20.413
-9 | -0.238 | 0.01009 | -0.136 | -23.583
-8.5 | -0.184 | 0.00989 | -0.137 | -18.643
-8 | -0.13 | 0.0088 | -0.139 | -14.729
-7.5 | -0.072 | 0.0087 | -0.14 | -8.256
-7 | -0.013 | 0.00894 | -0.141 | -1.404
-6.5 | 0.048 | 0.00839 | -0.142 | 5.723
-6 | 0.11 | 0.00953 | -0.143 | 11.504
-5.5 | 0.172 | 0.00831 | -0.145 | 20.721
-5 | 0.235 | 0.00888 | -0.146 | 26.484
-4.5 | 0.299 | 0.00877 | -0.147 | 34.119
-4 | 0.363 | 0.00872 | -0.148 | 41.671
-3.5 | 0.428 | 0.00817 | -0.149 | 52.364
-3 | 0.493 | 0.00818 | -0.15 | 60.223
-2.5 | 0.557 | 0.0094 | -0.151 | 59.319
-2 | 0.622 | 0.0083 | -0.152 | 75.005
-1.5 | 0.687 | 0.00841 | -0.153 | 81.602
-1 | 0.75 | 0.00856 | -0.154 | 87.637
-0.5 | 0.813 | 0.00866 | -0.155 | 93.904
0 | 0.883 | 0.00873 | -0.156 | 101.084
0.5 | 0.946 | 0.00899 | -0.157 | 105.262
1 | 1.01 | 0.00925 | -0.159 | 109.107
1.5 | 1.073 | 0.00949 | -0.16 | 113.091
2 | 1.136 | 0.00967 | -0.161 | 117.55
2.5 | 1.199 | 0.00907 | -0.162 | 132.274
3 | 1.262 | 0.01091 | -0.163 | 115.73
3.5 | 1.325 | 0.01413 | -0.164 | 93.742
4 | 1.387 | 0.01234 | -0.165 | 112.409
4.5 | 1.45 | 0.01275 | -0.166 | 113.714
5 | 1.512 | 0.01574 | -0.167 | 96.046
5.5 | 1.557 | 0.01628 | -0.166 | 95.641
6 | 1.616 | 0.01684 | -0.167 | 95.982
6.5 | 1.674 | 0.01746 | -0.167 | 95.883
7 | 1.73 | 0.01805 | -0.168 | 95.855
7.5 | 1.786 | 0.01876 | -0.169 | 95.184
8 | 1.839 | 0.01929 | -0.17 | 95.353
8.5 | 1.892 | 0.02009 | -0.17 | 94.181
9 | 1.945 | 0.02076 | -0.171 | 93.655
9.5 | 1.995 | 0.02162 | -0.172 | 92.256
10 | 2.043 | 0.02246 | -0.172 | 90.976
10.5 | 2.089 | 0.02324 | -0.173 | 89.91
11 | 2.134 | 0.02393 | -0.173 | 89.193
11.5 | 2.177 | 0.02492 | -0.173 | 87.379
12 | 2.219 | 0.02594 | -0.174 | 85.557
12.5 | 2.256 | 0.02757 | -0.174 | 81.826
13 | 2.294 | 0.02883 | -0.174 | 79.551
13.5 | 2.332 | 0.02997 | -0.175 | 77.802
14 | 2.357 | 0.03174 | -0.175 | 74.258
14.5 | 2.381 | 0.0333 | -0.175 | 71.514
15 | 2.402 | 0.03466 | -0.175 | 69.301
15.5 | 2.421 | 0.03589 | -0.176 | 67.451
16 | 2.438 | 0.0375 | -0.176 | 65.012
16.5 | 2.448 | 0.03912 | -0.176 | 62.594
17 | 2.448 | 0.0436 | -0.176 | 56.144
17.5 | 2.417 | 0.0508 | -0.175 | 47.584
18 | 2.392 | 0.05357 | -0.175 | 44.653
18.5 | 2.355 | 0.05894 | -0.175 | 39.956
19 | 2.312 | 0.06297 | -0.175 | 36.719
19.5 | 2.262 | 0.06767 | -0.175 | 33.427
20 | 2.207 | 0.07181 | -0.175 | 30.74

## 78. Re 5M Mach 0.25 (2)
BIGFOIL.COM POLAR EXPORT
goe422
GOE 422 |  |  |  | Cl Max: | 1.8816 | at alpha= | 17.5 | deg
XFOIL ncrit=9 |  |  |  | L/D Max: | 141.988 | at alpha= | 4 | deg
Re: | 5000000 |  |  | Cd Min: | 0.10598 | at alpha= | 20 | deg
Mach: | 0.25 |  |  | Cl=0 at alpha= | -6.5165 | deg
|  |  |  | @ Cl=0.1, Cd= | 0.0075187
|  |  |  | @ Cl=0.4, Cd= | 0.0070704
|  |  |  | @ Cl=0.6, Cd= | 0.0071316
alpha (deg) | Cl | Cd | Cm | Cl/Cd
-14.5 | -0.8357 | 0.02676 | -0.1645 | -31.2294
-14 | -0.8216 | 0.023 | -0.164 | -35.7217
-13.5 | -0.7873 | 0.02031 | -0.163 | -38.7642
-13 | -0.7432 | 0.01828 | -0.1619 | -40.6565
-12.5 | -0.6943 | 0.01668 | -0.1606 | -41.6247
-12 | -0.6471 | 0.0147 | -0.1592 | -44.0204
-11.5 | -0.5968 | 0.01303 | -0.1579 | -45.802
-11 | -0.5408 | 0.01199 | -0.1567 | -45.1043
-10.5 | -0.482 | 0.01119 | -0.1559 | -43.0742
-10 | -0.4226 | 0.01057 | -0.1551 | -39.9811
-9.5 | -0.3622 | 0.01001 | -0.1545 | -36.1838
-9 | -0.3016 | 0.00953 | -0.1539 | -31.6474
-8.5 | -0.2409 | 0.0091 | -0.1535 | -26.4725
-8 | -0.1799 | 0.00873 | -0.1531 | -20.6071
-7.5 | -0.1191 | 0.00842 | -0.1527 | -14.1449
-7 | -0.0585 | 0.00818 | -0.1524 | -7.1516
-6.5 | 0.002 | 0.00801 | -0.1521 | 0.24969
-6 | 0.0612 | 0.00766 | -0.1517 | 7.9896
-5.5 | 0.1216 | 0.00744 | -0.1515 | 16.3441
-5 | 0.1815 | 0.00732 | -0.1513 | 24.7951
-4.5 | 0.2413 | 0.00723 | -0.1511 | 33.3748
-4 | 0.3013 | 0.00716 | -0.151 | 42.081
-3.5 | 0.361 | 0.00711 | -0.1509 | 50.7736
-3 | 0.4201 | 0.00705 | -0.1507 | 59.5887
-2.5 | 0.4793 | 0.00705 | -0.1506 | 67.9858
-2 | 0.5378 | 0.00707 | -0.1505 | 76.0679
-1.5 | 0.5954 | 0.00713 | -0.1502 | 83.5063
-1 | 0.6532 | 0.00715 | -0.1499 | 91.3566
-0.5 | 0.71 | 0.00719 | -0.1496 | 98.7483
0 | 0.7652 | 0.00737 | -0.1489 | 103.8263
0.5 | 0.8198 | 0.00759 | -0.1482 | 108.0105
1 | 0.8727 | 0.00787 | -0.1471 | 110.8895
1.5 | 0.9263 | 0.0081 | -0.1463 | 114.358
2 | 0.9793 | 0.00822 | -0.1453 | 119.1363
2.5 | 1.0332 | 0.00823 | -0.1447 | 125.5407
3 | 1.0814 | 0.00832 | -0.1429 | 129.976
3.5 | 1.1337 | 0.00827 | -0.142 | 137.0859
4 | 1.1856 | 0.00835 | -0.1411 | 141.988
4.5 | 1.2345 | 0.00876 | -0.1395 | 140.9247
5 | 1.2819 | 0.00921 | -0.1377 | 139.1857
6 | 1.2912 | 0.01336 | -0.1203 | 96.6467
6.5 | 1.3299 | 0.01435 | -0.1176 | 92.676
7 | 1.3713 | 0.01527 | -0.1154 | 89.8035
7.5 | 1.4113 | 0.0163 | -0.1132 | 86.5828
8 | 1.4502 | 0.01744 | -0.111 | 83.1537
8.5 | 1.4888 | 0.01865 | -0.1088 | 79.8284
9 | 1.5266 | 0.01996 | -0.1068 | 76.483
9.5 | 1.5632 | 0.02141 | -0.1047 | 73.0126
10 | 1.5985 | 0.02303 | -0.1027 | 69.4095
10.5 | 1.632 | 0.02481 | -0.1007 | 65.7799
11 | 1.6637 | 0.02676 | -0.0985 | 62.1712
11.5 | 1.6936 | 0.02892 | -0.0964 | 58.5615
12 | 1.7212 | 0.03127 | -0.0942 | 55.0432
12.5 | 1.7458 | 0.03389 | -0.0919 | 51.5137
13 | 1.7672 | 0.03687 | -0.0896 | 47.9306
13.5 | 1.7847 | 0.04023 | -0.0872 | 44.3624
14 | 1.8022 | 0.0437 | -0.0851 | 41.2403
14.5 | 1.8216 | 0.0471 | -0.0833 | 38.6752
15 | 1.8395 | 0.05066 | -0.0815 | 36.3107
15.5 | 1.8537 | 0.05464 | -0.0798 | 33.9257
16 | 1.8653 | 0.05897 | -0.0783 | 31.6313
16.5 | 1.874 | 0.0636 | -0.0768 | 29.4654
17 | 1.8792 | 0.06867 | -0.0755 | 27.3657
17.5 | 1.8816 | 0.07413 | -0.0744 | 25.3824
18 | 1.8802 | 0.08 | -0.0734 | 23.5025
18.5 | 1.875 | 0.08637 | -0.0727 | 21.7089
19 | 1.8648 | 0.09337 | -0.0723 | 19.9722
19.5 | 1.8627 | 0.09952 | -0.0722 | 18.7168
20 | 1.8587 | 0.10598 | -0.0725 | 17.5382

## 79. Re 5M Mach 0.50 (1)
BIGFOIL.COM POLAR EXPORT
goe422
GOE 422 |  |  |  | Cl Max: | 2.131 | at alpha= | 11 | deg
JavaFoil+Calcfoil stall+Eppler ext transition |  |  |  | L/D Max: | 121.713 | at alpha= | 2 | deg
Re: | 5000000 |  |  | Cd Min: | 0.00854 | at alpha= | -2 | deg
Mach: | 0.5 |  |  | Cl=0 at alpha= | -6.9074 | deg
|  |  |  | @ Cl=0.1, Cd= | 0.013531
|  |  |  | @ Cl=0.4, Cd= | 0.0090118
|  |  |  | @ Cl=0.6, Cd= | 0.0095082
alpha (deg) | Cl | Cd | Cm | Cl/Cd
-20 | -0.739 | 0.16097 | -0.077 | -4.591
-19.5 | -0.712 | 0.15486 | -0.077 | -4.595
-19 | -0.684 | 0.15047 | -0.077 | -4.545
-18.5 | -0.656 | 0.14093 | -0.078 | -4.658
-18 | -0.629 | 0.13688 | -0.078 | -4.594
-17.5 | -0.602 | 0.13771 | -0.08 | -4.372
-17 | -0.574 | 0.13055 | -0.081 | -4.399
-16.5 | -0.546 | 0.13213 | -0.081 | -4.132
-16 | -0.518 | 0.11905 | -0.081 | -4.351
-15.5 | -0.489 | 0.11658 | -0.08 | -4.197
-15 | -0.46 | 0.11284 | -0.078 | -4.079
-14.5 | -0.432 | 0.10613 | -0.078 | -4.071
-14 | -0.404 | 0.10447 | -0.078 | -3.866
-13.5 | -0.376 | 0.10006 | -0.078 | -3.755
-13 | -0.348 | 0.09847 | -0.078 | -3.53
-12.5 | -0.319 | 0.09169 | -0.079 | -3.484
-12 | -0.291 | 0.089 | -0.079 | -3.271
-11.5 | -0.263 | 0.08238 | -0.081 | -3.194
-11 | -0.235 | 0.07806 | -0.081 | -3.005
-10.5 | -0.206 | 0.07058 | -0.083 | -2.923
-10 | -0.178 | 0.066 | -0.084 | -2.696
-9.5 | -0.15 | 0.06059 | -0.087 | -2.471
-9 | -0.121 | 0.05623 | -0.091 | -2.158
-8.5 | -0.093 | 0.05165 | -0.095 | -1.8
-8 | -0.079 | 0.05042 | -0.09 | -1.566
-7.5 | -0.056 | 0.04559 | -0.096 | -1.22
-7 | -0.01 | 0.04178 | -0.101 | -0.25
-6.5 | 0.044 | 0.02568 | -0.132 | 1.717
-6 | 0.116 | 0.01006 | -0.159 | 11.531
-5.5 | 0.186 | 0.00959 | -0.161 | 19.368
-5 | 0.257 | 0.00933 | -0.163 | 27.527
-4.5 | 0.329 | 0.00914 | -0.164 | 35.962
-4 | 0.401 | 0.00901 | -0.165 | 44.54
-3.5 | 0.475 | 0.00932 | -0.166 | 50.909
-3 | 0.548 | 0.00938 | -0.168 | 58.37
-2.5 | 0.621 | 0.00956 | -0.169 | 64.945
-2 | 0.694 | 0.00854 | -0.17 | 81.222
-1.5 | 0.765 | 0.00857 | -0.171 | 89.291
-1 | 0.836 | 0.00875 | -0.172 | 95.509
-0.5 | 0.906 | 0.00894 | -0.174 | 101.4
0 | 0.984 | 0.00912 | -0.175 | 107.855
0.5 | 1.055 | 0.00936 | -0.176 | 112.67
1 | 1.125 | 0.00973 | -0.177 | 115.586
1.5 | 1.195 | 0.01002 | -0.178 | 119.287
2 | 1.264 | 0.01039 | -0.179 | 121.713
2.5 | 1.317 | 0.01645 | -0.178 | 80.088
3 | 1.384 | 0.0164 | -0.179 | 84.387
3.5 | 1.45 | 0.01717 | -0.18 | 84.452
4 | 1.517 | 0.01781 | -0.181 | 85.186
4.5 | 1.581 | 0.01854 | -0.182 | 85.294
5 | 1.645 | 0.01974 | -0.183 | 83.293
5.5 | 1.709 | 0.02085 | -0.184 | 81.96
6 | 1.768 | 0.02171 | -0.184 | 81.429
6.5 | 1.823 | 0.02288 | -0.185 | 79.66
7 | 1.873 | 0.02392 | -0.185 | 78.309
7.5 | 1.923 | 0.02535 | -0.186 | 75.872
8 | 1.968 | 0.02673 | -0.186 | 73.629
8.5 | 2.009 | 0.02825 | -0.186 | 71.13
9 | 2.046 | 0.03037 | -0.186 | 67.39
9.5 | 2.079 | 0.03177 | -0.187 | 65.44
10 | 2.105 | 0.03383 | -0.187 | 62.222
10.5 | 2.122 | 0.03587 | -0.187 | 59.171
11 | 2.131 | 0.03849 | -0.187 | 55.361
11.5 | 2.125 | 0.04121 | -0.188 | 51.568
12 | 2.1 | 0.04432 | -0.187 | 47.378
12.5 | 2.045 | 0.04799 | -0.187 | 42.625
13 | 1.929 | 0.05437 | -0.187 | 35.476
13.5 | 1.181 | 0.10319 | -0.119 | 11.44
14 | 1.209 | 0.10734 | -0.12 | 11.264
14.5 | 1.237 | 0.10988 | -0.12 | 11.261
15 | 1.265 | 0.12389 | -0.121 | 10.214
15.5 | 1.439 | 0.09141 | -0.182 | 15.738
16 | 1.466 | 0.097 | -0.182 | 15.115

## 80. Re 5M Mach 0.50 (2)
BIGFOIL.COM POLAR EXPORT
goe422
GOE 422 |  |  |  | Cl Max: | 1.6323 | at alpha= | 20 | deg
XFOIL ncrit=9 |  |  |  | L/D Max: | 109.064 | at alpha= | 4 | deg
Re: | 5000000 |  |  | Cd Min: | 0.22218 | at alpha= | -20 | deg
Mach: | 0.5 |  |  | Cl=0 at alpha= | -6.4973 | deg
|  |  |  | @ Cl=0.1, Cd= | 0.009865
|  |  |  | @ Cl=0.4, Cd= | 0.0078445
|  |  |  | @ Cl=0.6, Cd= | 0.0076919
alpha (deg) | Cl | Cd | Cm | Cl/Cd
-20 | -0.3074 | 0.22218 | -0.0508 | -1.3836
-19.5 | -0.2844 | 0.21504 | -0.0554 | -1.3225
-19 | -0.2647 | 0.20637 | -0.0604 | -1.2826
-18.5 | -0.2388 | 0.20035 | -0.0647 | -1.1919
-18 | -0.214 | 0.19426 | -0.0686 | -1.1016
-17 | -0.1752 | 0.17927 | -0.0766 | -0.9773
-16.5 | -0.152 | 0.17285 | -0.0807 | -0.87938
-16 | -0.1265 | 0.16705 | -0.0845 | -0.75726
-15.5 | -0.1019 | 0.16104 | -0.0882 | -0.63276
-15 | -0.0807 | 0.15431 | -0.092 | -0.52297
-14.5 | -0.067 | 0.14581 | -0.0961 | -0.4595
-14 | -0.0471 | 0.1393 | -0.0997 | -0.33812
-13.5 | -0.0228 | 0.13385 | -0.1028 | -0.17034
-13 | -0.0001 | 0.1281 | -0.106 | -0.00078064
-12.5 | 0.0186 | 0.12164 | -0.1092 | 0.15291
-12 | 0.0308 | 0.11406 | -0.1128 | 0.27003
-11.5 | 0.0367 | 0.10568 | -0.1168 | 0.34727
-11 | 0.0564 | 0.09996 | -0.1199 | 0.56423
-10.5 | 0.0762 | 0.09432 | -0.1229 | 0.80789
-10 | 0.0925 | 0.08824 | -0.1261 | 1.0483
-9.5 | 0.101 | 0.081 | -0.1301 | 1.2469
-9 | 0.0883 | 0.07101 | -0.1359 | 1.2435
-8.5 | 0.0606 | 0.0597 | -0.1441 | 1.0151
-8 | 0.0474 | 0.05044 | -0.1523 | 0.93973
-7.5 | 0.0222 | 0.03659 | -0.1725 | 0.60672
-7 | -0.0208 | 0.01932 | -0.1841 | -1.0766
-6.5 | -0.0003 | 0.01284 | -0.182 | -0.023364
-6 | 0.0551 | 0.01057 | -0.179 | 5.2129
-5.5 | 0.1207 | 0.00954 | -0.1766 | 12.652
-5 | 0.1868 | 0.00871 | -0.1743 | 21.4466
-4.5 | 0.2548 | 0.00829 | -0.1724 | 30.7358
-4 | 0.3231 | 0.00804 | -0.1708 | 40.1866
-3.5 | 0.3912 | 0.00786 | -0.1694 | 49.771
-3 | 0.4594 | 0.00774 | -0.1681 | 59.354
-2.5 | 0.5263 | 0.00769 | -0.1669 | 68.4395
-2 | 0.5912 | 0.00767 | -0.1654 | 77.0795
-1.5 | 0.6515 | 0.00782 | -0.1632 | 83.312
-1 | 0.7121 | 0.00793 | -0.1612 | 89.7982
-0.5 | 0.7621 | 0.00811 | -0.1572 | 93.9704
0.5 | 0.8704 | 0.00869 | -0.1514 | 100.1611
1 | 0.9275 | 0.00911 | -0.1492 | 101.8112
1.5 | 0.9849 | 0.00952 | -0.1471 | 103.4559
2 | 1.0416 | 0.00998 | -0.1449 | 104.3687
2.5 | 1.1005 | 0.01038 | -0.1432 | 106.0212
3 | 1.1574 | 0.01072 | -0.1414 | 107.9664
3.5 | 1.2151 | 0.01118 | -0.1396 | 108.6852
4 | 1.2706 | 0.01165 | -0.1378 | 109.0644
4.5 | 1.3183 | 0.01248 | -0.1348 | 105.633
5 | 1.2885 | 0.01705 | -0.1222 | 75.5718
5.5 | 1.2886 | 0.02098 | -0.1149 | 61.4204
6 | 1.3272 | 0.0226 | -0.1115 | 58.7257
6.5 | 1.3661 | 0.0248 | -0.1087 | 55.0847
7 | 1.4027 | 0.02718 | -0.1057 | 51.6078
7.5 | 1.4376 | 0.02975 | -0.1028 | 48.3227
8 | 1.4721 | 0.03244 | -0.1 | 45.3792
8.5 | 1.5033 | 0.0354 | -0.097 | 42.4661
9 | 1.5318 | 0.03868 | -0.0941 | 39.6019
9.5 | 1.557 | 0.04228 | -0.0911 | 36.8259
10 | 1.5787 | 0.04623 | -0.0882 | 34.1488
10.5 | 1.5969 | 0.05055 | -0.0853 | 31.5905
11 | 1.6107 | 0.05531 | -0.0825 | 29.1213
11.5 | 1.6186 | 0.06071 | -0.0799 | 26.6612
12 | 1.6234 | 0.06642 | -0.0775 | 24.4414
12.5 | 1.6221 | 0.07284 | -0.0754 | 22.2694
13 | 1.6169 | 0.07972 | -0.0736 | 20.2822
13.5 | 1.6075 | 0.08715 | -0.0723 | 18.4452
14 | 1.5936 | 0.09521 | -0.0715 | 16.7377
14.5 | 1.5764 | 0.10378 | -0.0713 | 15.1898
15 | 1.5565 | 0.11293 | -0.0719 | 13.7829
15.5 | 1.5422 | 0.12169 | -0.073 | 12.6732
16 | 1.5427 | 0.12907 | -0.0741 | 11.9524
16.5 | 1.5473 | 0.13613 | -0.0754 | 11.3663
17 | 1.552 | 0.14323 | -0.0771 | 10.8357
17.5 | 1.5598 | 0.15014 | -0.079 | 10.389
18 | 1.5714 | 0.1567 | -0.081 | 10.0281
18.5 | 1.5833 | 0.16333 | -0.0833 | 9.6939
19 | 1.6013 | 0.16923 | -0.0853 | 9.4623
19.5 | 1.616 | 0.17557 | -0.0878 | 9.2043
20 | 1.6323 | 0.18179 | -0.0905 | 8.979

## 81. Re 6M Mach 0.00 (1)
BIGFOIL.COM POLAR EXPORT
goe422
GOE 422 |  |  |  | Cl Max: | 2.501 | at alpha= | 17 | deg
JavaFoil+Calcfoil stall+Eppler ext transition |  |  |  | L/D Max: | 124.108 | at alpha= | 7 | deg
Re: | 6000000 |  |  | Cd Min: | 0.00801 | at alpha= | -3.5 | deg
Mach: | 0 |  |  | Cl=0 at alpha= | -6.8983 | deg
|  |  |  | @ Cl=0.1, Cd= | 0.0087165
|  |  |  | @ Cl=0.4, Cd= | 0.0081044
|  |  |  | @ Cl=0.6, Cd= | 0.0088619
alpha (deg) | Cl | Cd | Cm | Cl/Cd
-20 | -0.742 | 0.14169 | -0.069 | -5.237
-19.5 | -0.738 | 0.13323 | -0.07 | -5.539
-19 | -0.731 | 0.12704 | -0.071 | -5.756
-18.5 | -0.727 | 0.11573 | -0.075 | -6.279
-18 | -0.718 | 0.10925 | -0.077 | -6.57
-17.5 | -0.707 | 0.10287 | -0.078 | -6.873
-17 | -0.692 | 0.09873 | -0.078 | -7.013
-16.5 | -0.678 | 0.09256 | -0.08 | -7.327
-16 | -0.661 | 0.08809 | -0.081 | -7.499
-15.5 | -0.638 | 0.08734 | -0.08 | -7.307
-15 | -0.618 | 0.08129 | -0.082 | -7.6
-14.5 | -0.595 | 0.07655 | -0.084 | -7.77
-14 | -0.571 | 0.06986 | -0.087 | -8.179
-13.5 | -0.546 | 0.06363 | -0.09 | -8.575
-13 | -0.513 | 0.06257 | -0.089 | -8.2
-12.5 | -0.49 | 0.04992 | -0.098 | -9.825
-12 | -0.46 | 0.0434 | -0.101 | -10.594
-11.5 | -0.422 | 0.04138 | -0.102 | -10.191
-11 | -0.397 | 0.02698 | -0.112 | -14.724
-10.5 | -0.374 | 0.01452 | -0.123 | -25.764
-10 | -0.334 | 0.01157 | -0.127 | -28.846
-9.5 | -0.288 | 0.01002 | -0.131 | -28.773
-9 | -0.238 | 0.00928 | -0.133 | -25.589
-8.5 | -0.183 | 0.00904 | -0.134 | -20.264
-8 | -0.128 | 0.00888 | -0.135 | -14.358
-7.5 | -0.07 | 0.00868 | -0.136 | -8.122
-7 | -0.012 | 0.00864 | -0.137 | -1.422
-6.5 | 0.047 | 0.00922 | -0.138 | 5.081
-6 | 0.107 | 0.00865 | -0.139 | 12.348
-5.5 | 0.167 | 0.00854 | -0.14 | 19.608
-5 | 0.229 | 0.00864 | -0.141 | 26.464
-4.5 | 0.29 | 0.00846 | -0.142 | 34.341
-4 | 0.353 | 0.0084 | -0.143 | 41.965
-3.5 | 0.415 | 0.00801 | -0.144 | 51.822
-3 | 0.478 | 0.00872 | -0.145 | 54.8
-2.5 | 0.54 | 0.0085 | -0.146 | 63.525
-2 | 0.603 | 0.00888 | -0.147 | 67.936
-1.5 | 0.665 | 0.00827 | -0.148 | 80.457
-1 | 0.727 | 0.00838 | -0.149 | 86.696
-0.5 | 0.788 | 0.00834 | -0.15 | 94.499
0 | 0.855 | 0.00855 | -0.152 | 100.068
0.5 | 0.917 | 0.00871 | -0.153 | 105.205
1 | 0.978 | 0.00903 | -0.154 | 108.405
1.5 | 1.04 | 0.00917 | -0.155 | 113.403
2 | 1.101 | 0.00934 | -0.156 | 117.956
2.5 | 1.162 | 0.01017 | -0.157 | 114.348
3 | 1.223 | 0.01284 | -0.157 | 95.29
3.5 | 1.284 | 0.01322 | -0.158 | 97.186
4 | 1.345 | 0.01162 | -0.159 | 115.74
4.5 | 1.406 | 0.01205 | -0.16 | 116.656
5 | 1.466 | 0.01234 | -0.161 | 118.783
5.5 | 1.526 | 0.01269 | -0.162 | 120.254
6 | 1.586 | 0.01305 | -0.163 | 121.498
6.5 | 1.644 | 0.01336 | -0.164 | 123.061
7 | 1.701 | 0.01371 | -0.165 | 124.108
7.5 | 1.758 | 0.01671 | -0.166 | 105.21
8 | 1.796 | 0.01753 | -0.165 | 102.486
8.5 | 1.848 | 0.01806 | -0.166 | 102.323
9 | 1.902 | 0.01854 | -0.167 | 102.582
9.5 | 1.952 | 0.01915 | -0.167 | 101.908
10 | 2.002 | 0.01979 | -0.168 | 101.171
10.5 | 2.052 | 0.02057 | -0.168 | 99.738
11 | 2.099 | 0.02101 | -0.169 | 99.9
11.5 | 2.147 | 0.02169 | -0.169 | 98.987
12 | 2.191 | 0.02264 | -0.17 | 96.769
12.5 | 2.232 | 0.02371 | -0.17 | 94.161
13 | 2.274 | 0.02459 | -0.17 | 92.462
13.5 | 2.315 | 0.02538 | -0.171 | 91.243
14 | 2.348 | 0.0267 | -0.171 | 87.926
14.5 | 2.38 | 0.02778 | -0.171 | 85.645
15 | 2.409 | 0.0288 | -0.172 | 83.653
15.5 | 2.439 | 0.02985 | -0.172 | 81.706
16 | 2.464 | 0.03111 | -0.172 | 79.192
16.5 | 2.485 | 0.03282 | -0.173 | 75.72
17 | 2.501 | 0.03507 | -0.173 | 71.31
17.5 | 2.501 | 0.03847 | -0.173 | 65.001
18 | 2.496 | 0.0424 | -0.173 | 58.868
18.5 | 2.488 | 0.04557 | -0.172 | 54.6
19 | 2.477 | 0.04904 | -0.172 | 50.502
19.5 | 2.463 | 0.05148 | -0.172 | 47.855
20 | 2.448 | 0.05376 | -0.173 | 45.533

## 82. Re 6M Mach 0.00 (2)
BIGFOIL.COM POLAR EXPORT
goe422
GOE 422 |  |  |  | Cl Max: | 1.9967 | at alpha= | 19.5 | deg
XFOIL ncrit=9 |  |  |  | L/D Max: | 151.511 | at alpha= | 4.5 | deg
Re: | 6000000 |  |  | Cd Min: | 0.07675 | at alpha= | 20 | deg
Mach: | 0 |  |  | Cl=0 at alpha= | -6.5543 | deg
|  |  |  | @ Cl=0.1, Cd= | 0.0070313
|  |  |  | @ Cl=0.4, Cd= | 0.0067665
|  |  |  | @ Cl=0.6, Cd= | 0.0068483
alpha (deg) | Cl | Cd | Cm | Cl/Cd
-20 | -1.3129 | 0.02962 | -0.1501 | -44.3248
-19.5 | -1.3088 | 0.02464 | -0.1538 | -53.1169
-19 | -1.2915 | 0.02201 | -0.1537 | -58.6779
-18.5 | -1.2658 | 0.0204 | -0.1516 | -62.049
-18 | -1.2277 | 0.01912 | -0.1505 | -64.2103
-17.5 | -1.1849 | 0.01798 | -0.1496 | -65.901
-17 | -1.14 | 0.01697 | -0.1488 | -67.1774
-16.5 | -1.0934 | 0.0161 | -0.148 | -67.913
-16 | -1.0461 | 0.01549 | -0.147 | -67.5339
-15.5 | -0.9957 | 0.01484 | -0.1465 | -67.0957
-15 | -0.9441 | 0.01421 | -0.1461 | -66.4391
-14.5 | -0.8917 | 0.01357 | -0.1457 | -65.7111
-14 | -0.8388 | 0.01299 | -0.1454 | -64.5727
-13.5 | -0.7849 | 0.01242 | -0.1452 | -63.1965
-13 | -0.7306 | 0.0119 | -0.1449 | -61.395
-12.5 | -0.6755 | 0.01141 | -0.1448 | -59.2025
-12 | -0.6221 | 0.01064 | -0.1445 | -58.468
-11.5 | -0.5678 | 0.01002 | -0.1442 | -56.6667
-11 | -0.5117 | 0.00952 | -0.1442 | -53.75
-10.5 | -0.4549 | 0.00914 | -0.1442 | -49.7702
-10 | -0.3978 | 0.00882 | -0.1443 | -45.102
-9.5 | -0.34 | 0.00852 | -0.1444 | -39.9061
-9 | -0.2826 | 0.00827 | -0.1445 | -34.1717
-8.5 | -0.2244 | 0.008 | -0.1447 | -28.05
-8 | -0.1669 | 0.00781 | -0.1448 | -21.37
-7.5 | -0.1093 | 0.00763 | -0.1449 | -14.325
-7 | -0.0517 | 0.00748 | -0.145 | -6.9118
-6.5 | 0.0063 | 0.00736 | -0.1452 | 0.85598
-6 | 0.0637 | 0.00712 | -0.1453 | 8.9466
-5.5 | 0.121 | 0.00698 | -0.1454 | 17.3352
-5 | 0.1783 | 0.0069 | -0.1454 | 25.8406
-4.5 | 0.2358 | 0.00685 | -0.1456 | 34.4234
-4 | 0.2931 | 0.00682 | -0.1457 | 42.9765
-3.5 | 0.3503 | 0.00681 | -0.1458 | 51.4391
-3 | 0.4074 | 0.00676 | -0.1459 | 60.2663
-2.5 | 0.4649 | 0.00674 | -0.1461 | 68.9763
-2 | 0.5205 | 0.00682 | -0.146 | 76.3196
-1.5 | 0.5769 | 0.00684 | -0.146 | 84.3421
-1 | 0.6328 | 0.00686 | -0.146 | 92.2449
-0.5 | 0.6877 | 0.00692 | -0.1459 | 99.3786
0 | 0.7426 | 0.00705 | -0.1457 | 105.3333
0.5 | 0.796 | 0.00727 | -0.1453 | 109.4911
1 | 0.8488 | 0.0075 | -0.1447 | 113.1733
1.5 | 0.9022 | 0.00769 | -0.1444 | 117.3212
2 | 0.955 | 0.00777 | -0.144 | 122.9086
2.5 | 1.0088 | 0.00775 | -0.1439 | 130.1677
3 | 1.0615 | 0.00783 | -0.1435 | 135.5683
3.5 | 1.1137 | 0.0078 | -0.1432 | 142.7821
4 | 1.1656 | 0.00772 | -0.1429 | 150.9845
4.5 | 1.2136 | 0.00801 | -0.1416 | 151.5106
5 | 1.258 | 0.00838 | -0.1397 | 150.1193
5.5 | 1.2955 | 0.00891 | -0.1366 | 145.3984
6 | 1.2812 | 0.01166 | -0.1246 | 109.8799
6.5 | 1.3219 | 0.01235 | -0.1225 | 107.0364
7 | 1.3641 | 0.01299 | -0.1207 | 105.0115
7.5 | 1.4051 | 0.0137 | -0.1189 | 102.562
8 | 1.445 | 0.01447 | -0.117 | 99.8618
8.5 | 1.4862 | 0.0152 | -0.1154 | 97.7763
9 | 1.5253 | 0.01605 | -0.1136 | 95.0343
9.5 | 1.5637 | 0.01696 | -0.1119 | 92.1993
10 | 1.6009 | 0.01798 | -0.1101 | 89.0378
10.5 | 1.6362 | 0.01914 | -0.1082 | 85.4859
11 | 1.6698 | 0.02044 | -0.1062 | 81.6928
11.5 | 1.702 | 0.02191 | -0.1043 | 77.6814
12 | 1.7319 | 0.02358 | -0.1023 | 73.4478
12.5 | 1.7596 | 0.02547 | -0.1003 | 69.0852
13 | 1.7863 | 0.0275 | -0.0983 | 64.9564
13.5 | 1.8143 | 0.02946 | -0.0966 | 61.5852
14 | 1.8413 | 0.03152 | -0.095 | 58.4169
14.5 | 1.8656 | 0.03386 | -0.0933 | 55.0975
15 | 1.8886 | 0.03636 | -0.0916 | 51.9417
15.5 | 1.91 | 0.039 | -0.09 | 48.9744
16 | 1.9306 | 0.04176 | -0.0885 | 46.2308
16.5 | 1.9481 | 0.04487 | -0.0869 | 43.4165
17 | 1.9612 | 0.04844 | -0.0853 | 40.4872
17.5 | 1.9708 | 0.0524 | -0.0837 | 37.6107
18 | 1.978 | 0.0567 | -0.0823 | 34.8854
18.5 | 1.9862 | 0.06093 | -0.0811 | 32.5981
19 | 1.9932 | 0.06535 | -0.08 | 30.5004
19.5 | 1.9967 | 0.0702 | -0.0791 | 28.443
20 | 1.9854 | 0.07675 | -0.0781 | 25.8684

## 83. Re 6M Mach 0.10 (1)
BIGFOIL.COM POLAR EXPORT
goe422
GOE 422 |  |  |  | Cl Max: | 2.496 | at alpha= | 17 | deg
JavaFoil+Calcfoil stall+Eppler ext transition |  |  |  | L/D Max: | 122.991 | at alpha= | 6.5 | deg
Re: | 6000000 |  |  | Cd Min: | 0.00798 | at alpha= | -3 | deg
Mach: | 0.1 |  |  | Cl=0 at alpha= | -6.8983 | deg
|  |  |  | @ Cl=0.1, Cd= | 0.008783
|  |  |  | @ Cl=0.4, Cd= | 0.0081195
|  |  |  | @ Cl=0.6, Cd= | 0.0088829
alpha (deg) | Cl | Cd | Cm | Cl/Cd
-20 | -0.715 | 0.13919 | -0.07 | -5.136
-19.5 | -0.711 | 0.13508 | -0.07 | -5.266
-19 | -0.707 | 0.12854 | -0.071 | -5.501
-18.5 | -0.703 | 0.11942 | -0.073 | -5.883
-18 | -0.695 | 0.11391 | -0.074 | -6.103
-17.5 | -0.688 | 0.10588 | -0.077 | -6.497
-17 | -0.677 | 0.10023 | -0.078 | -6.753
-16.5 | -0.663 | 0.09529 | -0.079 | -6.96
-16 | -0.649 | 0.08915 | -0.081 | -7.278
-15.5 | -0.627 | 0.08995 | -0.079 | -6.97
-15 | -0.608 | 0.0837 | -0.081 | -7.264
-14.5 | -0.588 | 0.07764 | -0.084 | -7.569
-14 | -0.564 | 0.07266 | -0.086 | -7.758
-13.5 | -0.54 | 0.06604 | -0.089 | -8.17
-13 | -0.515 | 0.05753 | -0.094 | -8.955
-12.5 | -0.485 | 0.05269 | -0.096 | -9.214
-12 | -0.455 | 0.04611 | -0.1 | -9.875
-11.5 | -0.417 | 0.04482 | -0.1 | -9.31
-11 | -0.389 | 0.0333 | -0.108 | -11.676
-10.5 | -0.37 | 0.01639 | -0.122 | -22.577
-10 | -0.331 | 0.01255 | -0.127 | -26.369
-9.5 | -0.288 | 0.01023 | -0.131 | -28.173
-9 | -0.238 | 0.00939 | -0.133 | -25.328
-8.5 | -0.184 | 0.00906 | -0.134 | -20.278
-8 | -0.128 | 0.00895 | -0.135 | -14.29
-7.5 | -0.071 | 0.00875 | -0.137 | -8.079
-7 | -0.012 | 0.00872 | -0.138 | -1.414
-6.5 | 0.047 | 0.00926 | -0.139 | 5.077
-6 | 0.107 | 0.00872 | -0.14 | 12.306
-5.5 | 0.168 | 0.00861 | -0.141 | 19.533
-5 | 0.23 | 0.00862 | -0.142 | 26.645
-4.5 | 0.292 | 0.00853 | -0.143 | 34.217
-4 | 0.354 | 0.00847 | -0.144 | 41.821
-3.5 | 0.417 | 0.00799 | -0.145 | 52.22
-3 | 0.48 | 0.00798 | -0.146 | 60.149
-2.5 | 0.543 | 0.00853 | -0.147 | 63.622
-2 | 0.606 | 0.00892 | -0.148 | 67.99
-1.5 | 0.669 | 0.00822 | -0.149 | 81.351
-1 | 0.73 | 0.00836 | -0.15 | 87.329
-0.5 | 0.792 | 0.00841 | -0.151 | 94.218
0 | 0.859 | 0.00861 | -0.152 | 99.786
0.5 | 0.921 | 0.00878 | -0.153 | 104.898
1 | 0.983 | 0.00899 | -0.154 | 109.341
1.5 | 1.045 | 0.00918 | -0.155 | 113.879
2 | 1.107 | 0.00934 | -0.156 | 118.455
2.5 | 1.168 | 0.01022 | -0.157 | 114.313
3 | 1.229 | 0.01289 | -0.158 | 95.38
3.5 | 1.291 | 0.0133 | -0.159 | 97.055
4 | 1.352 | 0.01173 | -0.16 | 115.278
4.5 | 1.412 | 0.01201 | -0.161 | 117.6
5 | 1.473 | 0.01243 | -0.162 | 118.469
5.5 | 1.534 | 0.01281 | -0.163 | 119.761
6 | 1.593 | 0.01313 | -0.164 | 121.311
6.5 | 1.652 | 0.01343 | -0.165 | 122.991
7 | 1.709 | 0.01649 | -0.166 | 103.661
7.5 | 1.766 | 0.01693 | -0.167 | 104.343
8 | 1.803 | 0.01768 | -0.166 | 101.994
8.5 | 1.856 | 0.01827 | -0.167 | 101.544
9 | 1.909 | 0.01876 | -0.167 | 101.727
9.5 | 1.959 | 0.01941 | -0.168 | 100.96
10 | 2.01 | 0.02007 | -0.169 | 100.125
10.5 | 2.058 | 0.02076 | -0.169 | 99.148
11 | 2.106 | 0.02135 | -0.17 | 98.666
11.5 | 2.152 | 0.02193 | -0.17 | 98.139
12 | 2.197 | 0.02281 | -0.171 | 96.344
12.5 | 2.237 | 0.02411 | -0.171 | 92.802
13 | 2.279 | 0.02503 | -0.171 | 91.016
13.5 | 2.319 | 0.02585 | -0.172 | 89.716
14 | 2.351 | 0.02725 | -0.172 | 86.293
14.5 | 2.382 | 0.02825 | -0.172 | 84.319
15 | 2.411 | 0.02945 | -0.172 | 81.856
15.5 | 2.438 | 0.03042 | -0.173 | 80.145
16 | 2.46 | 0.03208 | -0.173 | 76.676
16.5 | 2.481 | 0.03351 | -0.173 | 74.05
17 | 2.496 | 0.0363 | -0.173 | 68.751
17.5 | 2.487 | 0.04176 | -0.173 | 59.562
18 | 2.485 | 0.04356 | -0.173 | 57.06
18.5 | 2.473 | 0.04789 | -0.173 | 51.637
19 | 2.461 | 0.05079 | -0.173 | 48.452
19.5 | 2.444 | 0.05273 | -0.173 | 46.351
20 | 2.423 | 0.05565 | -0.173 | 43.539

## 84. Re 6M Mach 0.10 (2)
BIGFOIL.COM POLAR EXPORT
goe422
GOE 422 |  |  |  | Cl Max: | 1.9844 | at alpha= | 19.5 | deg
XFOIL ncrit=9 |  |  |  | L/D Max: | 150.98 | at alpha= | 4.5 | deg
Re: | 6000000 |  |  | Cd Min: | 0.0802 | at alpha= | 20 | deg
Mach: | 0.1 |  |  | Cl=0 at alpha= | -6.5461 | deg
|  |  |  | @ Cl=0.1, Cd= | 0.0070748
|  |  |  | @ Cl=0.4, Cd= | 0.0067965
|  |  |  | @ Cl=0.6, Cd= | 0.0068772
alpha (deg) | Cl | Cd | Cm | Cl/Cd
-19 | -1.2569 | 0.02663 | -0.1558 | -47.1986
-18.5 | -1.2468 | 0.02291 | -0.1572 | -54.4216
-18 | -1.2249 | 0.02101 | -0.155 | -58.3008
-17.5 | -1.187 | 0.01951 | -0.1539 | -60.8406
-17 | -1.1449 | 0.01824 | -0.1528 | -62.7686
-16.5 | -1.1 | 0.01717 | -0.1517 | -64.0652
-16 | -1.0538 | 0.01638 | -0.1505 | -64.3346
-15.5 | -1.0038 | 0.01561 | -0.1498 | -64.3049
-15 | -0.9523 | 0.01487 | -0.1491 | -64.0417
-14.5 | -0.8999 | 0.01414 | -0.1486 | -63.6421
-14 | -0.8468 | 0.01348 | -0.148 | -62.819
-13.5 | -0.7926 | 0.01284 | -0.1476 | -61.729
-13 | -0.7379 | 0.01226 | -0.1472 | -60.1876
-12.5 | -0.6824 | 0.01172 | -0.1469 | -58.2253
-12 | -0.6265 | 0.01117 | -0.1467 | -56.0877
-11.5 | -0.5732 | 0.01034 | -0.1462 | -55.4352
-11 | -0.5171 | 0.00973 | -0.146 | -53.1449
-10.5 | -0.46 | 0.00929 | -0.1458 | -49.5156
-10 | -0.4023 | 0.00894 | -0.1458 | -45
-9.5 | -0.344 | 0.00862 | -0.1458 | -39.9072
-9 | -0.286 | 0.00835 | -0.1458 | -34.2515
-8.5 | -0.2272 | 0.00808 | -0.146 | -28.1188
-8 | -0.1692 | 0.00787 | -0.146 | -21.4994
-7.5 | -0.1111 | 0.00768 | -0.146 | -14.4661
-7 | -0.0531 | 0.00752 | -0.1461 | -7.0612
-6.5 | 0.0054 | 0.0074 | -0.1462 | 0.72973
-6 | 0.0634 | 0.00717 | -0.1463 | 8.8424
-5.5 | 0.1211 | 0.00702 | -0.1463 | 17.2507
-5 | 0.1788 | 0.00693 | -0.1463 | 25.8009
-4.5 | 0.2367 | 0.00687 | -0.1464 | 34.4541
-4 | 0.2944 | 0.00683 | -0.1465 | 43.104
-3.5 | 0.352 | 0.00683 | -0.1466 | 51.5373
-3 | 0.4093 | 0.00679 | -0.1467 | 60.2798
-2.5 | 0.4672 | 0.00676 | -0.1468 | 69.1124
-2 | 0.5232 | 0.00684 | -0.1467 | 76.4912
-1.5 | 0.5798 | 0.00687 | -0.1467 | 84.3959
-1 | 0.6361 | 0.00689 | -0.1467 | 92.3222
-0.5 | 0.6914 | 0.00695 | -0.1465 | 99.482
0 | 0.7464 | 0.00708 | -0.1463 | 105.4237
0.5 | 0.7996 | 0.00732 | -0.1457 | 109.235
1 | 0.853 | 0.00753 | -0.1452 | 113.2802
1.5 | 0.9066 | 0.00773 | -0.1448 | 117.2833
2.5 | 1.0134 | 0.0078 | -0.1442 | 129.9231
3 | 1.0666 | 0.00788 | -0.1438 | 135.3553
3.5 | 1.1186 | 0.00787 | -0.1434 | 142.1347
4 | 1.1708 | 0.00778 | -0.1431 | 150.4884
4.5 | 1.2169 | 0.00806 | -0.1413 | 150.9801
5 | 1.2629 | 0.00846 | -0.1396 | 149.279
5.5 | 1.2989 | 0.00909 | -0.1362 | 142.8933
6 | 1.2835 | 0.01186 | -0.124 | 108.2209
6.5 | 1.3254 | 0.01254 | -0.1221 | 105.6938
7 | 1.3669 | 0.01323 | -0.1201 | 103.3182
7.5 | 1.4085 | 0.01396 | -0.1183 | 100.8954
8 | 1.4484 | 0.01476 | -0.1164 | 98.1301
8.5 | 1.4893 | 0.01555 | -0.1147 | 95.7749
9 | 1.5288 | 0.01642 | -0.1129 | 93.106
9.5 | 1.5665 | 0.01742 | -0.111 | 89.9254
10 | 1.6033 | 0.01853 | -0.1091 | 86.5246
10.5 | 1.6385 | 0.01975 | -0.1072 | 82.962
11 | 1.6723 | 0.02111 | -0.1053 | 79.2184
11.5 | 1.7047 | 0.02265 | -0.1034 | 75.2627
12 | 1.7345 | 0.0244 | -0.1013 | 71.0861
12.5 | 1.7619 | 0.02639 | -0.0992 | 66.7639
13 | 1.7876 | 0.02857 | -0.0971 | 62.5691
13.5 | 1.8144 | 0.0307 | -0.0953 | 59.101
14 | 1.8405 | 0.03293 | -0.0936 | 55.8913
14.5 | 1.8653 | 0.03531 | -0.092 | 52.8264
15 | 1.8891 | 0.0378 | -0.0903 | 49.9762
15.5 | 1.9093 | 0.04064 | -0.0886 | 46.9808
16 | 1.9275 | 0.04375 | -0.087 | 44.0571
16.5 | 1.9432 | 0.04714 | -0.0854 | 41.2219
17 | 1.9551 | 0.05091 | -0.0838 | 38.4031
17.5 | 1.9635 | 0.05512 | -0.0822 | 35.6223
18 | 1.9693 | 0.05966 | -0.0808 | 33.0087
18.5 | 1.9764 | 0.0641 | -0.0796 | 30.8331
19 | 1.9823 | 0.06876 | -0.0786 | 28.8293
19.5 | 1.9844 | 0.07386 | -0.0778 | 26.867
20 | 1.9754 | 0.0802 | -0.0769 | 24.6309

## 85. Re 6M Mach 0.25 (1)
BIGFOIL.COM POLAR EXPORT
goe422
GOE 422 |  |  |  | Cl Max: | 2.45 | at alpha= | 16.5 | deg
JavaFoil+Calcfoil stall+Eppler ext transition |  |  |  | L/D Max: | 117.344 | at alpha= | 5 | deg
Re: | 6000000 |  |  | Cd Min: | 0.00803 | at alpha= | -3 | deg
Mach: | 0.25 |  |  | Cl=0 at alpha= | -6.8934 | deg
|  |  |  | @ Cl=0.1, Cd= | 0.0086777
|  |  |  | @ Cl=0.4, Cd= | 0.0086609
|  |  |  | @ Cl=0.6, Cd= | 0.0086654
alpha (deg) | Cl | Cd | Cm | Cl/Cd
-20 | -0.454 | 0.14688 | -0.069 | -3.093
-19.5 | -0.476 | 0.14234 | -0.07 | -3.344
-19 | -0.494 | 0.13834 | -0.07 | -3.574
-18.5 | -0.51 | 0.133 | -0.07 | -3.837
-18 | -0.524 | 0.125 | -0.072 | -4.192
-17.5 | -0.534 | 0.11933 | -0.072 | -4.476
-17 | -0.542 | 0.11301 | -0.074 | -4.793
-16.5 | -0.546 | 0.10644 | -0.075 | -5.127
-16 | -0.546 | 0.10049 | -0.076 | -5.434
-15.5 | -0.543 | 0.09654 | -0.077 | -5.621
-15 | -0.536 | 0.09082 | -0.078 | -5.903
-14.5 | -0.526 | 0.08621 | -0.08 | -6.102
-14 | -0.512 | 0.08136 | -0.081 | -6.298
-13.5 | -0.498 | 0.07379 | -0.085 | -6.743
-13 | -0.474 | 0.07322 | -0.083 | -6.475
-12.5 | -0.449 | 0.07079 | -0.083 | -6.343
-12 | -0.43 | 0.05672 | -0.094 | -7.585
-11.5 | -0.395 | 0.0584 | -0.091 | -6.767
-11 | -0.363 | 0.053 | -0.094 | -6.858
-10.5 | -0.332 | 0.0447 | -0.102 | -7.424
-10 | -0.298 | 0.03522 | -0.109 | -8.46
-9.5 | -0.282 | 0.0124 | -0.131 | -22.747
-9 | -0.238 | 0.01039 | -0.136 | -22.939
-8.5 | -0.185 | 0.0097 | -0.137 | -19.04
-8 | -0.13 | 0.00906 | -0.139 | -14.298
-7.5 | -0.072 | 0.00889 | -0.14 | -8.076
-7 | -0.013 | 0.00883 | -0.141 | -1.422
-6.5 | 0.048 | 0.00825 | -0.142 | 5.822
-6 | 0.11 | 0.00876 | -0.144 | 12.506
-5.5 | 0.172 | 0.00823 | -0.145 | 20.917
-5 | 0.235 | 0.00868 | -0.146 | 27.108
-4.5 | 0.299 | 0.00859 | -0.147 | 34.817
-4 | 0.363 | 0.00853 | -0.148 | 42.567
-3.5 | 0.428 | 0.00876 | -0.149 | 48.883
-3 | 0.493 | 0.00803 | -0.15 | 61.383
-2.5 | 0.557 | 0.00933 | -0.151 | 59.735
-2 | 0.623 | 0.00831 | -0.152 | 74.934
-1.5 | 0.687 | 0.00836 | -0.153 | 82.172
-1 | 0.75 | 0.00848 | -0.154 | 88.423
-0.5 | 0.813 | 0.00855 | -0.155 | 95.127
0 | 0.883 | 0.00877 | -0.156 | 100.668
0.5 | 0.946 | 0.00898 | -0.157 | 105.425
1 | 1.01 | 0.00917 | -0.159 | 110.156
1.5 | 1.073 | 0.00938 | -0.16 | 114.406
2 | 1.136 | 0.01088 | -0.161 | 104.476
2.5 | 1.199 | 0.01054 | -0.162 | 113.78
3 | 1.262 | 0.01337 | -0.163 | 94.433
3.5 | 1.325 | 0.01381 | -0.164 | 95.934
4 | 1.387 | 0.01204 | -0.165 | 115.251
4.5 | 1.45 | 0.01242 | -0.166 | 116.741
5 | 1.512 | 0.01288 | -0.167 | 117.344
5.5 | 1.573 | 0.01588 | -0.167 | 99.111
6 | 1.618 | 0.01648 | -0.167 | 98.178
6.5 | 1.675 | 0.01694 | -0.168 | 98.89
7 | 1.733 | 0.01743 | -0.169 | 99.397
7.5 | 1.787 | 0.01817 | -0.169 | 98.352
8 | 1.842 | 0.01882 | -0.17 | 97.864
8.5 | 1.894 | 0.01938 | -0.171 | 97.768
9 | 1.946 | 0.02005 | -0.171 | 97.042
9.5 | 1.997 | 0.02082 | -0.172 | 95.916
10 | 2.045 | 0.02153 | -0.173 | 95.017
10.5 | 2.094 | 0.0225 | -0.173 | 93.065
11 | 2.139 | 0.02336 | -0.174 | 91.548
11.5 | 2.181 | 0.02399 | -0.174 | 90.927
12 | 2.221 | 0.02524 | -0.174 | 88.027
12.5 | 2.26 | 0.0266 | -0.174 | 84.975
13 | 2.299 | 0.0278 | -0.175 | 82.681
13.5 | 2.334 | 0.02915 | -0.175 | 80.085
14 | 2.362 | 0.03055 | -0.175 | 77.32
14.5 | 2.385 | 0.03194 | -0.175 | 74.665
15 | 2.406 | 0.0335 | -0.176 | 71.815
15.5 | 2.426 | 0.03452 | -0.176 | 70.301
16 | 2.441 | 0.03595 | -0.176 | 67.884
16.5 | 2.45 | 0.03883 | -0.177 | 63.094
17 | 2.441 | 0.04646 | -0.175 | 52.542
17.5 | 2.421 | 0.04934 | -0.176 | 49.076
18 | 2.395 | 0.05249 | -0.176 | 45.618
18.5 | 2.358 | 0.05766 | -0.175 | 40.892
19 | 2.319 | 0.06006 | -0.176 | 38.604
19.5 | 2.267 | 0.06514 | -0.175 | 34.807
20 | 2.205 | 0.07259 | -0.174 | 30.376

## 86. Re 6M Mach 0.25 (2)
BIGFOIL.COM POLAR EXPORT
goe422
GOE 422 |  |  |  | Cl Max: | 1.9165 | at alpha= | 17.5 | deg
XFOIL ncrit=9 |  |  |  | L/D Max: | 145.372 | at alpha= | 4 | deg
Re: | 6000000 |  |  | Cd Min: | 0.10216 | at alpha= | 20 | deg
Mach: | 0.25 |  |  | Cl=0 at alpha= | -6.5008 | deg
|  |  |  | @ Cl=0.1, Cd= | 0.0073248
|  |  |  | @ Cl=0.4, Cd= | 0.0069069
|  |  |  | @ Cl=0.6, Cd= | 0.006983
alpha (deg) | Cl | Cd | Cm | Cl/Cd
-15.5 | -0.5238 | 0.08734 | -0.1061 | -5.9973
-15 | -0.9273 | 0.02457 | -0.1664 | -37.7411
-14.5 | -0.9013 | 0.02151 | -0.1654 | -41.9014
-14 | -0.863 | 0.01918 | -0.1641 | -44.9948
-13.5 | -0.817 | 0.01731 | -0.1627 | -47.1982
-13 | -0.7666 | 0.01584 | -0.1612 | -48.3965
-12.5 | -0.7126 | 0.01458 | -0.16 | -48.8752
-12 | -0.6565 | 0.01355 | -0.1588 | -48.4502
-11.5 | -0.5992 | 0.01265 | -0.1577 | -47.3676
-11 | -0.5405 | 0.01184 | -0.1568 | -45.6503
-10.5 | -0.4854 | 0.01069 | -0.1556 | -45.4069
-10 | -0.4264 | 0.00991 | -0.1548 | -43.0272
-9.5 | -0.3659 | 0.00936 | -0.1542 | -39.0919
-9 | -0.3049 | 0.00894 | -0.1537 | -34.1051
-8.5 | -0.2433 | 0.00857 | -0.1533 | -28.3897
-8 | -0.1821 | 0.00826 | -0.1529 | -22.046
-7.5 | -0.1213 | 0.00801 | -0.1525 | -15.1436
-7 | -0.0607 | 0.0078 | -0.1521 | -7.7821
-6.5 | 0.0001 | 0.00764 | -0.1519 | 0.013089
-6 | 0.0613 | 0.00746 | -0.1518 | 8.2172
-5.5 | 0.1214 | 0.00725 | -0.1515 | 16.7448
-5 | 0.181 | 0.0071 | -0.1513 | 25.493
-4.5 | 0.2412 | 0.00701 | -0.1512 | 34.408
-4 | 0.3013 | 0.00695 | -0.1511 | 43.3525
-3.5 | 0.3611 | 0.00692 | -0.151 | 52.1821
-3 | 0.4206 | 0.0069 | -0.1509 | 60.9565
-2.5 | 0.4799 | 0.00689 | -0.1508 | 69.6517
-2 | 0.5383 | 0.00694 | -0.1506 | 77.5648
-1.5 | 0.5965 | 0.00698 | -0.1504 | 85.4585
-1 | 0.6544 | 0.00703 | -0.1502 | 93.0868
-0.5 | 0.7109 | 0.00709 | -0.1498 | 100.268
0 | 0.7655 | 0.00729 | -0.1491 | 105.0069
0.5 | 0.8206 | 0.0075 | -0.1484 | 109.4133
1 | 0.8748 | 0.00773 | -0.1476 | 113.1695
1.5 | 0.9297 | 0.00793 | -0.147 | 117.2383
2 | 0.9837 | 0.00811 | -0.1462 | 121.2947
2.5 | 1.037 | 0.00811 | -0.1454 | 127.8668
3 | 1.0901 | 0.00817 | -0.1445 | 133.4272
3.5 | 1.1381 | 0.00821 | -0.1428 | 138.6236
4 | 1.1906 | 0.00819 | -0.1421 | 145.3724
4.5 | 1.2403 | 0.00856 | -0.1406 | 144.8949
5 | 1.2838 | 0.00916 | -0.1381 | 140.1528
5.5 | 1.275 | 0.01185 | -0.1269 | 107.5949
6 | 1.2977 | 0.01305 | -0.1213 | 99.4406
6.5 | 1.3405 | 0.01384 | -0.1192 | 96.8569
7 | 1.3827 | 0.01471 | -0.1171 | 93.9973
7.5 | 1.4233 | 0.01568 | -0.1149 | 90.7717
8 | 1.4643 | 0.01666 | -0.1128 | 87.8932
8.5 | 1.5045 | 0.01775 | -0.1108 | 84.7606
9 | 1.5435 | 0.01896 | -0.1088 | 81.4082
9.5 | 1.5806 | 0.02032 | -0.1067 | 77.7854
10 | 1.6165 | 0.02184 | -0.1046 | 74.0156
10.5 | 1.6508 | 0.02354 | -0.1025 | 70.1274
11 | 1.6828 | 0.02543 | -0.1004 | 66.1738
11.5 | 1.7125 | 0.02754 | -0.0981 | 62.1823
12 | 1.7399 | 0.0299 | -0.0958 | 58.1906
12.5 | 1.7632 | 0.03258 | -0.0933 | 54.1191
13 | 1.7869 | 0.03533 | -0.0911 | 50.5774
13.5 | 1.8113 | 0.0381 | -0.0891 | 47.5407
14 | 1.8331 | 0.04113 | -0.0871 | 44.5684
14.5 | 1.8541 | 0.0443 | -0.0852 | 41.8533
15 | 1.8726 | 0.04777 | -0.0833 | 39.2003
15.5 | 1.8879 | 0.05154 | -0.0815 | 36.6298
16 | 1.9008 | 0.05565 | -0.0798 | 34.1563
16.5 | 1.9101 | 0.06017 | -0.0781 | 31.7451
17 | 1.9151 | 0.06514 | -0.0766 | 29.3998
17.5 | 1.9165 | 0.07058 | -0.0752 | 27.1536
18 | 1.9135 | 0.07653 | -0.074 | 25.0033
18.5 | 1.9134 | 0.08224 | -0.0732 | 23.2661
19 | 1.9132 | 0.08808 | -0.0726 | 21.7212
19.5 | 1.9084 | 0.09441 | -0.0723 | 20.214
20 | 1.8923 | 0.10216 | -0.0724 | 18.5229

## 87. Re 6M Mach 0.50 (1)
BIGFOIL.COM POLAR EXPORT
goe422
GOE 422 |  |  |  | Cl Max: | 2.134 | at alpha= | 11 | deg
JavaFoil+Calcfoil stall+Eppler ext transition |  |  |  | L/D Max: | 122.852 | at alpha= | 2 | deg
Re: | 6000000 |  |  | Cd Min: | 0.00825 | at alpha= | -3 | deg
Mach: | 0.5 |  |  | Cl=0 at alpha= | -6.9068 | deg
|  |  |  | @ Cl=0.1, Cd= | 0.010537
|  |  |  | @ Cl=0.4, Cd= | 0.0098271
|  |  |  | @ Cl=0.6, Cd= | 0.0082785
alpha (deg) | Cl | Cd | Cm | Cl/Cd
-20 | -0.739 | 0.1591 | -0.077 | -4.647
-19.5 | -0.712 | 0.1528 | -0.077 | -4.658
-19 | -0.684 | 0.14841 | -0.078 | -4.61
-18.5 | -0.657 | 0.13912 | -0.078 | -4.72
-18 | -0.629 | 0.13211 | -0.078 | -4.761
-17.5 | -0.602 | 0.13829 | -0.08 | -4.354
-17 | -0.575 | 0.13043 | -0.081 | -4.405
-16.5 | -0.546 | 0.12847 | -0.081 | -4.252
-16 | -0.518 | 0.11792 | -0.081 | -4.395
-15.5 | -0.49 | 0.11359 | -0.081 | -4.311
-15 | -0.461 | 0.10913 | -0.079 | -4.222
-14.5 | -0.432 | 0.10634 | -0.078 | -4.064
-14 | -0.404 | 0.10199 | -0.078 | -3.961
-13.5 | -0.376 | 0.09669 | -0.078 | -3.887
-13 | -0.348 | 0.09701 | -0.079 | -3.584
-12.5 | -0.319 | 0.09088 | -0.079 | -3.515
-12 | -0.291 | 0.08715 | -0.08 | -3.341
-11.5 | -0.263 | 0.08159 | -0.081 | -3.225
-11 | -0.235 | 0.07762 | -0.082 | -3.023
-10.5 | -0.206 | 0.07088 | -0.083 | -2.912
-10 | -0.178 | 0.06525 | -0.085 | -2.729
-9.5 | -0.15 | 0.05973 | -0.089 | -2.51
-9 | -0.121 | 0.0559 | -0.092 | -2.173
-8.5 | -0.093 | 0.04998 | -0.096 | -1.862
-8 | -0.079 | 0.049 | -0.093 | -1.616
-7.5 | -0.056 | 0.0447 | -0.098 | -1.247
-7 | -0.011 | 0.03883 | -0.109 | -0.272
-6.5 | 0.048 | 0.01303 | -0.151 | 3.657
-6 | 0.116 | 0.00977 | -0.16 | 11.894
-5.5 | 0.186 | 0.00936 | -0.161 | 19.858
-5 | 0.257 | 0.00919 | -0.163 | 27.953
-4.5 | 0.329 | 0.00891 | -0.164 | 36.911
-4 | 0.401 | 0.00984 | -0.165 | 40.771
-3.5 | 0.475 | 0.00913 | -0.166 | 51.974
-3 | 0.548 | 0.00825 | -0.168 | 66.35
-2.5 | 0.621 | 0.00829 | -0.169 | 74.858
-2 | 0.694 | 0.0085 | -0.17 | 81.687
-1.5 | 0.765 | 0.00856 | -0.171 | 89.443
-1 | 0.836 | 0.00871 | -0.172 | 95.961
-0.5 | 0.906 | 0.00876 | -0.174 | 103.432
0 | 0.984 | 0.00911 | -0.175 | 107.995
0.5 | 1.055 | 0.00934 | -0.176 | 112.961
1 | 1.125 | 0.00959 | -0.177 | 117.274
1.5 | 1.195 | 0.0119 | -0.178 | 100.435
2 | 1.264 | 0.01029 | -0.179 | 122.852
2.5 | 1.318 | 0.016 | -0.178 | 82.356
3 | 1.385 | 0.01598 | -0.179 | 86.639
3.5 | 1.451 | 0.01671 | -0.18 | 86.843
4 | 1.517 | 0.01728 | -0.181 | 87.838
4.5 | 1.582 | 0.01846 | -0.182 | 85.701
5 | 1.646 | 0.0193 | -0.183 | 85.291
5.5 | 1.71 | 0.02034 | -0.184 | 84.092
6 | 1.77 | 0.02122 | -0.184 | 83.432
6.5 | 1.825 | 0.02213 | -0.185 | 82.498
7 | 1.878 | 0.02336 | -0.186 | 80.409
7.5 | 1.926 | 0.02454 | -0.186 | 78.507
8 | 1.973 | 0.02601 | -0.186 | 75.857
8.5 | 2.014 | 0.02749 | -0.187 | 73.269
9 | 2.05 | 0.02913 | -0.187 | 70.366
9.5 | 2.082 | 0.03059 | -0.187 | 68.067
10 | 2.107 | 0.03246 | -0.188 | 64.93
10.5 | 2.126 | 0.0347 | -0.188 | 61.26
11 | 2.134 | 0.03736 | -0.188 | 57.127
11.5 | 2.129 | 0.03998 | -0.188 | 53.253
12 | 2.103 | 0.04267 | -0.188 | 49.301
12.5 | 2.049 | 0.04647 | -0.188 | 44.09
13 | 1.932 | 0.05221 | -0.187 | 37.011
13.5 | 1.181 | 0.09883 | -0.119 | 11.948
14 | 1.209 | 0.10283 | -0.12 | 11.761
14.5 | 1.238 | 0.10769 | -0.121 | 11.493
15 | 1.266 | 0.11938 | -0.121 | 10.604
15.5 | 1.444 | 0.08741 | -0.183 | 16.518
16 | 1.47 | 0.09228 | -0.182 | 15.934

## 88. Re 6M Mach 0.50 (2)
BIGFOIL.COM POLAR EXPORT
goe422
GOE 422 |  |  |  | Cl Max: | 1.6578 | at alpha= | 20 | deg
XFOIL ncrit=9 |  |  |  | L/D Max: | 112.841 | at alpha= | 3 | deg
Re: | 6000000 |  |  | Cd Min: | 0.2212 | at alpha= | -20 | deg
Mach: | 0.5 |  |  | Cl=0 at alpha= | -6.4289 | deg
|  |  |  | @ Cl=0.1, Cd= | 0.0092087
|  |  |  | @ Cl=0.4, Cd= | 0.0075524
|  |  |  | @ Cl=0.6, Cd= | 0.007506
alpha (deg) | Cl | Cd | Cm | Cl/Cd
-20 | -0.312 | 0.2212 | -0.0504 | -1.4105
-19.5 | -0.2871 | 0.21462 | -0.055 | -1.3377
-19 | -0.2686 | 0.20561 | -0.0601 | -1.3064
-18.5 | -0.2447 | 0.19914 | -0.0643 | -1.2288
-18 | -0.2188 | 0.19311 | -0.0685 | -1.133
-17.5 | -0.1952 | 0.18729 | -0.072 | -1.0422
-17 | -0.1743 | 0.17989 | -0.0764 | -0.96893
-16.5 | -0.1575 | 0.17148 | -0.0809 | -0.91847
-16 | -0.1315 | 0.16578 | -0.0847 | -0.79322
-15.5 | -0.1064 | 0.15995 | -0.0884 | -0.66521
-15 | -0.0839 | 0.15362 | -0.092 | -0.54615
-14.5 | -0.0665 | 0.14617 | -0.0959 | -0.45495
-14 | -0.0533 | 0.138 | -0.0999 | -0.38623
-13.5 | -0.0302 | 0.13235 | -0.1031 | -0.22818
-13 | -0.0074 | 0.12664 | -0.1063 | -0.058433
-12.5 | 0.0125 | 0.12047 | -0.1095 | 0.10376
-12 | 0.028 | 0.11363 | -0.1129 | 0.24641
-11.5 | 0.0344 | 0.10532 | -0.1168 | 0.32662
-11 | 0.0442 | 0.09796 | -0.1206 | 0.4512
-10.5 | 0.062 | 0.09207 | -0.1238 | 0.6734
-10 | 0.0767 | 0.08577 | -0.1273 | 0.89425
-9.5 | 0.0838 | 0.0785 | -0.1314 | 1.0675
-9 | 0.0668 | 0.06814 | -0.1379 | 0.98033
-8.5 | 0.0115 | 0.0538 | -0.1497 | 0.21375
-8 | -0.0119 | 0.04284 | -0.1634 | -0.27778
-7.5 | -0.031 | 0.02745 | -0.1822 | -1.1293
-7 | -0.0442 | 0.0163 | -0.1847 | -2.7117
-6.5 | -0.0084 | 0.01175 | -0.1818 | -0.71489
-6 | 0.0507 | 0.00987 | -0.1789 | 5.1368
-5.5 | 0.1178 | 0.00897 | -0.1765 | 13.1327
-5 | 0.1864 | 0.00843 | -0.1744 | 22.1115
-4.5 | 0.255 | 0.00805 | -0.1726 | 31.677
-4 | 0.3242 | 0.00773 | -0.1711 | 41.9405
-3.5 | 0.3935 | 0.00756 | -0.1699 | 52.0503
-3 | 0.4617 | 0.00748 | -0.1686 | 61.7246
-2.5 | 0.5286 | 0.00746 | -0.1674 | 70.8579
-2 | 0.5935 | 0.00749 | -0.1659 | 79.239
-1.5 | 0.6544 | 0.00764 | -0.1639 | 85.6545
-1 | 0.7146 | 0.0078 | -0.1618 | 91.6154
-0.5 | 0.7648 | 0.008 | -0.1578 | 95.6
0 | 0.8158 | 0.00825 | -0.1542 | 98.8848
0.5 | 0.8737 | 0.00853 | -0.1521 | 102.4267
1 | 0.932 | 0.0089 | -0.1501 | 104.7191
1.5 | 0.9908 | 0.00927 | -0.1482 | 106.8824
2 | 1.0512 | 0.00962 | -0.1466 | 109.2723
2.5 | 1.1066 | 0.01013 | -0.1442 | 109.2399
3 | 1.1679 | 0.01035 | -0.143 | 112.8406
3.5 | 1.2221 | 0.01092 | -0.1406 | 111.9139
4 | 1.2743 | 0.01155 | -0.1382 | 110.329
4.5 | 1.2902 | 0.01365 | -0.1309 | 94.5201
5 | 1.2582 | 0.01856 | -0.1188 | 67.7909
5.5 | 1.3016 | 0.02028 | -0.1161 | 64.1815
6 | 1.3412 | 0.02178 | -0.1128 | 61.5794
6.5 | 1.3819 | 0.02386 | -0.1101 | 57.917
7 | 1.4218 | 0.02604 | -0.1074 | 54.6006
7.5 | 1.4596 | 0.02839 | -0.1046 | 51.4125
8 | 1.4949 | 0.03099 | -0.1017 | 48.2381
8.5 | 1.5274 | 0.03384 | -0.0987 | 45.1359
9 | 1.5569 | 0.03698 | -0.0956 | 42.1011
9.5 | 1.5836 | 0.04043 | -0.0926 | 39.1689
10 | 1.6064 | 0.04423 | -0.0895 | 36.3192
10.5 | 1.6242 | 0.04855 | -0.0865 | 33.4542
11 | 1.638 | 0.05327 | -0.0836 | 30.749
11.5 | 1.6483 | 0.05837 | -0.0808 | 28.2388
12 | 1.6521 | 0.06415 | -0.0782 | 25.7537
12.5 | 1.6498 | 0.07053 | -0.0758 | 23.3915
13 | 1.6414 | 0.07766 | -0.0739 | 21.1357
13.5 | 1.6264 | 0.0855 | -0.0724 | 19.0222
14 | 1.6165 | 0.09313 | -0.0714 | 17.3575
14.5 | 1.6081 | 0.10072 | -0.0709 | 15.966
15 | 1.5995 | 0.10856 | -0.0709 | 14.7338
15.5 | 1.5946 | 0.11615 | -0.0713 | 13.7288
16 | 1.5897 | 0.12393 | -0.0722 | 12.8274
16.5 | 1.5886 | 0.1315 | -0.0734 | 12.0806
17 | 1.5907 | 0.1388 | -0.075 | 11.4604
17.5 | 1.5948 | 0.14601 | -0.0768 | 10.9225
18 | 1.6007 | 0.15317 | -0.079 | 10.4505
18.5 | 1.614 | 0.15955 | -0.081 | 10.116
19 | 1.6273 | 0.16601 | -0.0833 | 9.8024
19.5 | 1.6355 | 0.17317 | -0.0863 | 9.4445
20 | 1.6578 | 0.17856 | -0.0882 | 9.2843

## 89. Re 7M Mach 0.00 (1)
BIGFOIL.COM POLAR EXPORT
goe422
GOE 422 |  |  |  | Cl Max: | 2.502 | at alpha= | 17 | deg
JavaFoil+Calcfoil stall+Eppler ext transition |  |  |  | L/D Max: | 130.299 | at alpha= | 2.5 | deg
Re: | 7000000 |  |  | Cd Min: | 0.00804 | at alpha= | -3 | deg
Mach: | 0 |  |  | Cl=0 at alpha= | -6.8983 | deg
|  |  |  | @ Cl=0.1, Cd= | 0.0085717
|  |  |  | @ Cl=0.4, Cd= | 0.0086623
|  |  |  | @ Cl=0.6, Cd= | 0.0081071
alpha (deg) | Cl | Cd | Cm | Cl/Cd
-20 | -0.742 | 0.1407 | -0.069 | -5.275
-19.5 | -0.738 | 0.1312 | -0.071 | -5.628
-19 | -0.732 | 0.12527 | -0.071 | -5.841
-18.5 | -0.729 | 0.11241 | -0.076 | -6.482
-18 | -0.72 | 0.10602 | -0.078 | -6.789
-17.5 | -0.709 | 0.09992 | -0.079 | -7.095
-17 | -0.695 | 0.09605 | -0.08 | -7.234
-16.5 | -0.68 | 0.0902 | -0.082 | -7.54
-16 | -0.665 | 0.08305 | -0.084 | -8.008
-15.5 | -0.64 | 0.08442 | -0.082 | -7.586
-15 | -0.619 | 0.08009 | -0.083 | -7.724
-14.5 | -0.597 | 0.07405 | -0.086 | -8.059
-14 | -0.574 | 0.06677 | -0.089 | -8.598
-13.5 | -0.549 | 0.05996 | -0.092 | -9.16
-13 | -0.521 | 0.0551 | -0.095 | -9.454
-12.5 | -0.494 | 0.04652 | -0.1 | -10.612
-12 | -0.467 | 0.03678 | -0.106 | -12.702
-11.5 | -0.428 | 0.03568 | -0.106 | -12.001
-11 | -0.41 | 0.01908 | -0.118 | -21.489
-10.5 | -0.377 | 0.01326 | -0.124 | -28.432
-10 | -0.336 | 0.0112 | -0.128 | -30.031
-9.5 | -0.289 | 0.01031 | -0.131 | -28.006
-9 | -0.238 | 0.00905 | -0.133 | -26.242
-8.5 | -0.183 | 0.00885 | -0.134 | -20.714
-8 | -0.128 | 0.00836 | -0.135 | -15.25
-7.5 | -0.07 | 0.00862 | -0.136 | -8.171
-7 | -0.012 | 0.00816 | -0.137 | -1.506
-6.5 | 0.047 | 0.00866 | -0.138 | 5.411
-6 | 0.107 | 0.00856 | -0.139 | 12.479
-5.5 | 0.168 | 0.00844 | -0.14 | 19.853
-5 | 0.229 | 0.00839 | -0.141 | 27.28
-4.5 | 0.29 | 0.00834 | -0.142 | 34.843
-4 | 0.353 | 0.00892 | -0.143 | 39.55
-3.5 | 0.415 | 0.00858 | -0.144 | 48.362
-3 | 0.478 | 0.00804 | -0.145 | 59.387
-2.5 | 0.54 | 0.00845 | -0.146 | 63.964
-2 | 0.603 | 0.00809 | -0.147 | 74.556
-1.5 | 0.665 | 0.00851 | -0.148 | 78.105
-1 | 0.727 | 0.00826 | -0.149 | 88.003
-0.5 | 0.788 | 0.00843 | -0.15 | 93.474
0 | 0.855 | 0.00857 | -0.152 | 99.834
0.5 | 0.917 | 0.00876 | -0.153 | 104.61
1 | 0.978 | 0.00893 | -0.154 | 109.523
1.5 | 1.04 | 0.00905 | -0.155 | 114.907
2 | 1.101 | 0.01041 | -0.156 | 105.827
2.5 | 1.162 | 0.00892 | -0.157 | 130.299
3 | 1.223 | 0.01274 | -0.157 | 96.01
3.5 | 1.284 | 0.01295 | -0.158 | 99.168
4 | 1.345 | 0.01138 | -0.159 | 118.176
4.5 | 1.406 | 0.01168 | -0.16 | 120.373
5 | 1.466 | 0.01212 | -0.161 | 120.976
5.5 | 1.526 | 0.01241 | -0.162 | 122.983
6 | 1.586 | 0.01277 | -0.163 | 124.192
6.5 | 1.644 | 0.01313 | -0.164 | 125.215
7 | 1.701 | 0.0133 | -0.165 | 127.95
7.5 | 1.758 | 0.01367 | -0.166 | 128.664
8 | 1.815 | 0.01679 | -0.167 | 108.076
8.5 | 1.85 | 0.01764 | -0.166 | 104.876
9 | 1.903 | 0.01812 | -0.167 | 104.998
9.5 | 1.954 | 0.01869 | -0.167 | 104.566
10 | 2.005 | 0.01929 | -0.168 | 103.932
10.5 | 2.054 | 0.01987 | -0.169 | 103.383
11 | 2.103 | 0.02056 | -0.169 | 102.281
11.5 | 2.149 | 0.02119 | -0.17 | 101.434
12 | 2.193 | 0.02225 | -0.17 | 98.552
12.5 | 2.236 | 0.02299 | -0.17 | 97.262
13 | 2.278 | 0.02383 | -0.171 | 95.573
13.5 | 2.318 | 0.02486 | -0.171 | 93.216
14 | 2.352 | 0.02583 | -0.171 | 91.032
14.5 | 2.383 | 0.02686 | -0.172 | 88.743
15 | 2.413 | 0.02801 | -0.172 | 86.134
15.5 | 2.443 | 0.02881 | -0.172 | 84.796
16 | 2.468 | 0.03 | -0.173 | 82.242
16.5 | 2.485 | 0.0325 | -0.173 | 76.463
17 | 2.502 | 0.03483 | -0.173 | 71.837
17.5 | 2.498 | 0.0398 | -0.172 | 62.765
18 | 2.499 | 0.04159 | -0.173 | 60.078
18.5 | 2.491 | 0.04486 | -0.173 | 55.533
19 | 2.483 | 0.04694 | -0.173 | 52.902
19.5 | 2.469 | 0.04964 | -0.173 | 49.742
20 | 2.452 | 0.05233 | -0.173 | 46.858

## 90. Re 7M Mach 0.00 (2)
BIGFOIL.COM POLAR EXPORT
goe422
GOE 422 |  |  |  | Cl Max: | 2.0191 | at alpha= | 19 | deg
XFOIL ncrit=9 |  |  |  | L/D Max: | 154.215 | at alpha= | 4.5 | deg
Re: | 7000000 |  |  | Cd Min: | 0.0749 | at alpha= | 20 | deg
Mach: | 0 |  |  | Cl=0 at alpha= | -6.5457 | deg
|  |  |  | @ Cl=0.1, Cd= | 0.0069197
|  |  |  | @ Cl=0.4, Cd= | 0.0066256
|  |  |  | @ Cl=0.6, Cd= | 0.0067399
alpha (deg) | Cl | Cd | Cm | Cl/Cd
-20 | -1.3829 | 0.02299 | -0.1546 | -60.1522
-19.5 | -1.3614 | 0.02095 | -0.1534 | -64.9833
-19 | -1.3318 | 0.01958 | -0.1513 | -68.0184
-18.5 | -1.2922 | 0.0184 | -0.1502 | -70.2283
-18 | -1.2486 | 0.01735 | -0.1494 | -71.9654
-17.5 | -1.2028 | 0.01641 | -0.1486 | -73.2968
-17 | -1.1554 | 0.01556 | -0.1478 | -74.2545
-16.5 | -1.1082 | 0.01496 | -0.1468 | -74.0775
-15.5 | -1.0062 | 0.01372 | -0.1458 | -73.3382
-15 | -0.9536 | 0.01313 | -0.1454 | -72.6276
-14.5 | -0.9004 | 0.01257 | -0.145 | -71.6309
-14 | -0.8464 | 0.01204 | -0.1448 | -70.299
-13.5 | -0.7918 | 0.01155 | -0.1446 | -68.5541
-13 | -0.7367 | 0.01109 | -0.1444 | -66.4292
-12.5 | -0.6808 | 0.01064 | -0.1443 | -63.985
-12 | -0.6249 | 0.01025 | -0.1442 | -60.9659
-11.5 | -0.5682 | 0.00986 | -0.1442 | -57.6268
-11 | -0.5128 | 0.00929 | -0.1441 | -55.1991
-10.5 | -0.4568 | 0.00883 | -0.144 | -51.7327
-10 | -0.3993 | 0.00846 | -0.1441 | -47.1986
-9.5 | -0.3419 | 0.00819 | -0.1442 | -41.746
-9 | -0.2838 | 0.00792 | -0.1444 | -35.8333
-8.5 | -0.2261 | 0.00771 | -0.1445 | -29.3256
-8 | -0.1681 | 0.00751 | -0.1447 | -22.3835
-7.5 | -0.1104 | 0.00735 | -0.1448 | -15.0204
-7 | -0.0527 | 0.00722 | -0.1449 | -7.2992
-6.5 | 0.0053 | 0.0071 | -0.1451 | 0.74648
-6 | 0.0631 | 0.00701 | -0.1452 | 9.0014
-5.5 | 0.1203 | 0.00687 | -0.1453 | 17.5109
-5 | 0.1777 | 0.00677 | -0.1454 | 26.2482
-4.5 | 0.2353 | 0.00671 | -0.1455 | 35.0671
-4 | 0.2929 | 0.00667 | -0.1457 | 43.913
-3.5 | 0.3504 | 0.00666 | -0.1459 | 52.6126
-3 | 0.4081 | 0.00662 | -0.1461 | 61.6465
-2.5 | 0.4653 | 0.00661 | -0.1462 | 70.3933
-2 | 0.5212 | 0.0067 | -0.1462 | 77.791
-1.5 | 0.5778 | 0.00672 | -0.1463 | 85.9821
-1 | 0.6335 | 0.00677 | -0.1462 | 93.5746
-0.5 | 0.688 | 0.00686 | -0.146 | 100.2915
0 | 0.7427 | 0.00699 | -0.1458 | 106.2518
0.5 | 0.7962 | 0.0072 | -0.1454 | 110.5833
1 | 0.8502 | 0.00739 | -0.1451 | 115.0474
1.5 | 0.9044 | 0.00756 | -0.1448 | 119.6296
2 | 0.9582 | 0.0077 | -0.1446 | 124.4416
2.5 | 1.011 | 0.00766 | -0.1443 | 131.9843
3 | 1.0649 | 0.00774 | -0.1442 | 137.584
3.5 | 1.1174 | 0.00774 | -0.1439 | 144.3669
4 | 1.1682 | 0.00769 | -0.1434 | 151.9116
4.5 | 1.2183 | 0.0079 | -0.1426 | 154.2152
5 | 1.2592 | 0.00836 | -0.14 | 150.622
5.5 | 1.267 | 0.01029 | -0.1316 | 123.1293
6 | 1.2865 | 0.01143 | -0.1255 | 112.5547
6.5 | 1.3296 | 0.01201 | -0.1238 | 110.7077
7 | 1.3725 | 0.01261 | -0.1221 | 108.8422
7.5 | 1.4138 | 0.01329 | -0.1203 | 106.3807
8 | 1.4568 | 0.01391 | -0.1189 | 104.7304
8.5 | 1.4971 | 0.01465 | -0.1171 | 102.1911
9 | 1.5376 | 0.01542 | -0.1154 | 99.7147
9.5 | 1.576 | 0.0163 | -0.1136 | 96.6871
10 | 1.6127 | 0.0173 | -0.1117 | 93.2197
10.5 | 1.6484 | 0.01842 | -0.1098 | 89.4897
11 | 1.6824 | 0.01966 | -0.1078 | 85.5748
11.5 | 1.7143 | 0.02109 | -0.1058 | 81.285
12 | 1.7449 | 0.02269 | -0.1038 | 76.9017
12.5 | 1.7746 | 0.02439 | -0.1018 | 72.7593
13 | 1.8043 | 0.02616 | -0.1001 | 68.9717
13.5 | 1.8332 | 0.02804 | -0.0984 | 65.378
14 | 1.8606 | 0.03005 | -0.0968 | 61.9168
14.5 | 1.8871 | 0.03213 | -0.0951 | 58.7333
15 | 1.9113 | 0.03447 | -0.0934 | 55.4482
15.5 | 1.9325 | 0.03711 | -0.0917 | 52.0749
16 | 1.9508 | 0.04001 | -0.09 | 48.7578
16.5 | 1.9664 | 0.04325 | -0.0882 | 45.4659
17 | 1.9788 | 0.04685 | -0.0865 | 42.2369
17.5 | 1.9894 | 0.05066 | -0.0848 | 39.2696
18 | 2.0026 | 0.05429 | -0.0835 | 36.8871
18.5 | 2.0134 | 0.05823 | -0.0824 | 34.5767
19 | 2.0191 | 0.06268 | -0.0811 | 32.2128
19.5 | 2.012 | 0.0686 | -0.0797 | 29.3294
20 | 2.0022 | 0.0749 | -0.0786 | 26.7316

## 91. Re 7M Mach 0.10 (1)
BIGFOIL.COM POLAR EXPORT
goe422
GOE 422 |  |  |  | Cl Max: | 2.496 | at alpha= | 17 | deg
JavaFoil+Calcfoil stall+Eppler ext transition |  |  |  | L/D Max: | 130.547 | at alpha= | 2.5 | deg
Re: | 7000000 |  |  | Cd Min: | 0.00816 | at alpha= | -2 | deg
Mach: | 0.1 |  |  | Cl=0 at alpha= | -6.8983 | deg
|  |  |  | @ Cl=0.1, Cd= | 0.0085487
|  |  |  | @ Cl=0.4, Cd= | 0.0086979
|  |  |  | @ Cl=0.6, Cd= | 0.0081943
alpha (deg) | Cl | Cd | Cm | Cl/Cd
-20 | -0.715 | 0.13677 | -0.07 | -5.231
-19.5 | -0.712 | 0.13381 | -0.071 | -5.322
-19 | -0.708 | 0.1274 | -0.071 | -5.556
-18.5 | -0.705 | 0.11624 | -0.075 | -6.065
-18 | -0.699 | 0.1091 | -0.077 | -6.405
-17.5 | -0.69 | 0.10275 | -0.079 | -6.718
-17 | -0.679 | 0.09726 | -0.08 | -6.983
-16.5 | -0.666 | 0.09131 | -0.082 | -7.298
-16 | -0.651 | 0.08679 | -0.083 | -7.501
-15.5 | -0.629 | 0.08694 | -0.081 | -7.235
-15 | -0.611 | 0.08092 | -0.083 | -7.546
-14.5 | -0.588 | 0.07643 | -0.085 | -7.699
-14 | -0.566 | 0.0702 | -0.087 | -8.062
-13.5 | -0.542 | 0.06312 | -0.091 | -8.588
-13 | -0.519 | 0.05377 | -0.096 | -9.658
-12.5 | -0.489 | 0.04892 | -0.098 | -9.996
-12 | -0.46 | 0.04169 | -0.103 | -11.029
-11.5 | -0.421 | 0.04108 | -0.103 | -10.251
-11 | -0.399 | 0.02569 | -0.114 | -15.518
-10.5 | -0.375 | 0.01422 | -0.124 | -26.345
-10 | -0.334 | 0.01152 | -0.128 | -28.979
-9.5 | -0.289 | 0.01049 | -0.131 | -27.529
-9 | -0.238 | 0.00914 | -0.133 | -26.055
-8.5 | -0.184 | 0.00886 | -0.134 | -20.735
-8 | -0.128 | 0.00841 | -0.135 | -15.208
-7.5 | -0.071 | 0.00866 | -0.137 | -8.164
-7 | -0.012 | 0.00821 | -0.138 | -1.501
-6.5 | 0.047 | 0.00869 | -0.139 | 5.416
-6 | 0.107 | 0.00853 | -0.14 | 12.57
-5.5 | 0.168 | 0.0085 | -0.141 | 19.78
-5 | 0.23 | 0.00843 | -0.142 | 27.247
-4.5 | 0.292 | 0.0084 | -0.143 | 34.722
-4 | 0.354 | 0.00899 | -0.144 | 39.423
-3.5 | 0.417 | 0.00859 | -0.145 | 48.569
-3 | 0.48 | 0.00872 | -0.146 | 55.084
-2.5 | 0.543 | 0.00852 | -0.147 | 63.751
-2 | 0.606 | 0.00816 | -0.148 | 74.325
-1.5 | 0.668 | 0.0085 | -0.149 | 78.597
-1 | 0.73 | 0.00821 | -0.15 | 88.98
-0.5 | 0.792 | 0.00839 | -0.151 | 94.421
0 | 0.859 | 0.00853 | -0.152 | 100.798
0.5 | 0.921 | 0.00873 | -0.153 | 105.59
1 | 0.983 | 0.0089 | -0.154 | 110.492
1.5 | 1.045 | 0.01025 | -0.155 | 101.995
2 | 1.107 | 0.01048 | -0.156 | 105.547
2.5 | 1.168 | 0.00895 | -0.157 | 130.547
3 | 1.229 | 0.01283 | -0.158 | 95.85
3.5 | 1.291 | 0.01303 | -0.159 | 99.046
4 | 1.352 | 0.01144 | -0.16 | 118.141
4.5 | 1.412 | 0.01178 | -0.161 | 119.858
5 | 1.473 | 0.01216 | -0.162 | 121.118
5.5 | 1.534 | 0.01253 | -0.163 | 122.429
6 | 1.593 | 0.01287 | -0.164 | 123.818
6.5 | 1.652 | 0.01322 | -0.165 | 124.971
7 | 1.709 | 0.01342 | -0.166 | 127.362
7.5 | 1.766 | 0.01376 | -0.167 | 128.328
8 | 1.823 | 0.01708 | -0.168 | 106.69
8.5 | 1.857 | 0.01783 | -0.167 | 104.185
9 | 1.91 | 0.01832 | -0.167 | 104.223
9.5 | 1.961 | 0.01891 | -0.168 | 103.694
10 | 2.012 | 0.01954 | -0.169 | 102.954
10.5 | 2.061 | 0.02015 | -0.17 | 102.307
11 | 2.108 | 0.02076 | -0.17 | 101.565
11.5 | 2.156 | 0.02153 | -0.171 | 100.129
12 | 2.2 | 0.02238 | -0.171 | 98.29
12.5 | 2.241 | 0.02338 | -0.171 | 95.862
13 | 2.282 | 0.02425 | -0.171 | 94.093
13.5 | 2.322 | 0.02534 | -0.172 | 91.635
14 | 2.355 | 0.02635 | -0.172 | 89.367
14.5 | 2.387 | 0.02742 | -0.173 | 87.052
15 | 2.414 | 0.02864 | -0.173 | 84.29
15.5 | 2.443 | 0.02948 | -0.173 | 82.866
16 | 2.465 | 0.03107 | -0.173 | 79.343
16.5 | 2.484 | 0.03309 | -0.173 | 75.067
17 | 2.496 | 0.0365 | -0.173 | 68.38
17.5 | 2.491 | 0.04094 | -0.173 | 60.856
18 | 2.487 | 0.04357 | -0.173 | 57.075
18.5 | 2.476 | 0.04647 | -0.173 | 53.275
19 | 2.466 | 0.04818 | -0.173 | 51.19
19.5 | 2.448 | 0.05106 | -0.173 | 47.947
20 | 2.427 | 0.05393 | -0.173 | 45.001

## 92. Re 7M Mach 0.10 (2)
BIGFOIL.COM POLAR EXPORT
goe422
GOE 422 |  |  |  | Cl Max: | 2.0127 | at alpha= | 19 | deg
XFOIL ncrit=9 |  |  |  | L/D Max: | 152.982 | at alpha= | 4.5 | deg
Re: | 7000000 |  |  | Cd Min: | 0.07867 | at alpha= | 20 | deg
Mach: | 0.1 |  |  | Cl=0 at alpha= | -6.5376 | deg
|  |  |  | @ Cl=0.1, Cd= | 0.0069526
|  |  |  | @ Cl=0.4, Cd= | 0.006647
|  |  |  | @ Cl=0.6, Cd= | 0.0067672
alpha (deg) | Cl | Cd | Cm | Cl/Cd
-20 | -1.3408 | 0.02947 | -0.1541 | -45.4971
-19.5 | -1.3372 | 0.02436 | -0.1579 | -54.8933
-19 | -1.3201 | 0.0217 | -0.1574 | -60.8341
-18.5 | -1.2936 | 0.02009 | -0.1551 | -64.3902
-18 | -1.2537 | 0.01875 | -0.1539 | -66.864
-17.5 | -1.2101 | 0.01759 | -0.1528 | -68.7948
-17 | -1.164 | 0.01657 | -0.1518 | -70.2474
-16.5 | -1.1175 | 0.01583 | -0.1505 | -70.5938
-16 | -1.0677 | 0.01509 | -0.1497 | -70.7555
-15.5 | -1.0159 | 0.01438 | -0.149 | -70.6467
-15 | -0.9631 | 0.0137 | -0.1484 | -70.2993
-14.5 | -0.9096 | 0.01306 | -0.1479 | -69.6478
-14 | -0.8553 | 0.01245 | -0.1474 | -68.6988
-13.5 | -0.8003 | 0.0119 | -0.147 | -67.2521
-13 | -0.7447 | 0.01139 | -0.1467 | -65.3819
-12.5 | -0.6883 | 0.0109 | -0.1465 | -63.1468
-12 | -0.6318 | 0.01047 | -0.1462 | -60.3438
-11.5 | -0.5745 | 0.01004 | -0.1461 | -57.2211
-11 | -0.5173 | 0.00963 | -0.146 | -53.7175
-10.5 | -0.4616 | 0.00901 | -0.1457 | -51.232
-10 | -0.4038 | 0.00859 | -0.1457 | -47.0081
-9.5 | -0.3459 | 0.00828 | -0.1456 | -41.7754
-9 | -0.2872 | 0.008 | -0.1457 | -35.9
-8.5 | -0.229 | 0.00778 | -0.1458 | -29.4344
-8 | -0.1704 | 0.00757 | -0.1459 | -22.5099
-7.5 | -0.1122 | 0.0074 | -0.1459 | -15.1622
-7 | -0.0541 | 0.00726 | -0.146 | -7.4518
-6.5 | 0.0044 | 0.00714 | -0.1461 | 0.61625
-6 | 0.0627 | 0.00703 | -0.1462 | 8.9189
-5.5 | 0.1205 | 0.00691 | -0.1462 | 17.4385
-5 | 0.1782 | 0.0068 | -0.1463 | 26.2059
-4.5 | 0.2361 | 0.00673 | -0.1464 | 35.0817
-4 | 0.2941 | 0.0067 | -0.1465 | 43.8955
-3.5 | 0.352 | 0.00668 | -0.1467 | 52.6946
-3 | 0.4102 | 0.00664 | -0.1469 | 61.7771
-2.5 | 0.4677 | 0.00663 | -0.147 | 70.543
-2 | 0.5239 | 0.00673 | -0.1469 | 77.8455
-1.5 | 0.5808 | 0.00675 | -0.1469 | 86.0444
-1 | 0.6367 | 0.0068 | -0.1468 | 93.6324
-0.5 | 0.6915 | 0.00689 | -0.1466 | 100.3628
0 | 0.7466 | 0.00701 | -0.1464 | 106.505
0.5 | 0.8 | 0.00725 | -0.1459 | 110.3448
1 | 0.8542 | 0.00743 | -0.1455 | 114.9664
1.5 | 0.9087 | 0.0076 | -0.1453 | 119.5658
2 | 0.9629 | 0.00774 | -0.145 | 124.4057
2.5 | 1.016 | 0.0077 | -0.1447 | 131.9481
3 | 1.0698 | 0.00779 | -0.1444 | 137.3299
3.5 | 1.1227 | 0.00779 | -0.1442 | 144.1207
4 | 1.1735 | 0.0078 | -0.1436 | 150.4487
4.5 | 1.2208 | 0.00798 | -0.1421 | 152.9825
5 | 1.2637 | 0.00845 | -0.1398 | 149.5503
5.5 | 1.2598 | 0.01088 | -0.1294 | 115.7904
6 | 1.2895 | 0.0116 | -0.125 | 111.1638
6.5 | 1.3331 | 0.0122 | -0.1233 | 109.2705
7 | 1.3752 | 0.01285 | -0.1215 | 107.0195
7.5 | 1.4177 | 0.01352 | -0.1198 | 104.8595
8 | 1.4596 | 0.01421 | -0.1181 | 102.7164
8.5 | 1.5011 | 0.01495 | -0.1164 | 100.408
9 | 1.5405 | 0.0158 | -0.1146 | 97.5
9.5 | 1.5792 | 0.01672 | -0.1127 | 94.4498
10 | 1.6164 | 0.01777 | -0.1108 | 90.9623
10.5 | 1.6514 | 0.01897 | -0.1088 | 87.0532
11 | 1.6848 | 0.02032 | -0.1068 | 82.9134
11.5 | 1.7165 | 0.02186 | -0.1047 | 78.5224
12 | 1.7465 | 0.02358 | -0.1026 | 74.067
12.5 | 1.7759 | 0.02539 | -0.1007 | 69.9449
13 | 1.8059 | 0.02722 | -0.0989 | 66.3446
13.5 | 1.8356 | 0.02909 | -0.0973 | 63.1007
14 | 1.8624 | 0.03121 | -0.0955 | 59.6732
14.5 | 1.8868 | 0.03358 | -0.0937 | 56.1882
15 | 1.9097 | 0.03612 | -0.092 | 52.871
15.5 | 1.9306 | 0.03885 | -0.0902 | 49.6937
16 | 1.9493 | 0.04183 | -0.0885 | 46.6005
16.5 | 1.965 | 0.04514 | -0.0868 | 43.5312
17 | 1.9763 | 0.04891 | -0.085 | 40.4069
17.5 | 1.9865 | 0.05287 | -0.0833 | 37.5733
18 | 1.9991 | 0.05667 | -0.0821 | 35.2762
18.5 | 2.0081 | 0.06086 | -0.0809 | 32.9954
19 | 2.0127 | 0.06554 | -0.0797 | 30.7095
19.5 | 2.0016 | 0.07205 | -0.0783 | 27.7807
20 | 1.9895 | 0.07867 | -0.0773 | 25.2892

## 93. Re 7M Mach 0.25 (1)
BIGFOIL.COM POLAR EXPORT
goe422
GOE 422 |  |  |  | Cl Max: | 2.45 | at alpha= | 16.5 | deg
JavaFoil+Calcfoil stall+Eppler ext transition |  |  |  | L/D Max: | 131.181 | at alpha= | 2.5 | deg
Re: | 7000000 |  |  | Cd Min: | 0.00813 | at alpha= | -5.5 | deg
Mach: | 0.25 |  |  | Cl=0 at alpha= | -6.8934 | deg
|  |  |  | @ Cl=0.1, Cd= | 0.0085942
|  |  |  | @ Cl=0.4, Cd= | 0.0088409
|  |  |  | @ Cl=0.6, Cd= | 0.0083445
alpha (deg) | Cl | Cd | Cm | Cl/Cd
-20 | -0.455 | 0.14556 | -0.07 | -3.123
-19.5 | -0.476 | 0.14044 | -0.071 | -3.392
-19 | -0.495 | 0.13583 | -0.07 | -3.642
-18.5 | -0.511 | 0.13122 | -0.071 | -3.892
-18 | -0.525 | 0.12217 | -0.073 | -4.299
-17.5 | -0.535 | 0.11617 | -0.074 | -4.608
-17 | -0.542 | 0.11075 | -0.075 | -4.896
-16.5 | -0.546 | 0.10492 | -0.076 | -5.206
-16 | -0.547 | 0.09843 | -0.078 | -5.557
-15.5 | -0.543 | 0.09533 | -0.078 | -5.698
-15 | -0.537 | 0.09021 | -0.079 | -5.949
-14.5 | -0.526 | 0.08473 | -0.08 | -6.213
-14 | -0.515 | 0.07806 | -0.084 | -6.593
-13.5 | -0.499 | 0.07158 | -0.087 | -6.974
-13 | -0.476 | 0.07039 | -0.086 | -6.767
-12.5 | -0.451 | 0.06789 | -0.086 | -6.645
-12 | -0.432 | 0.05439 | -0.096 | -7.947
-11.5 | -0.396 | 0.05732 | -0.092 | -6.908
-11 | -0.366 | 0.05012 | -0.097 | -7.3
-10.5 | -0.335 | 0.04103 | -0.104 | -8.156
-10 | -0.305 | 0.02801 | -0.115 | -10.898
-9.5 | -0.284 | 0.01199 | -0.132 | -23.718
-9 | -0.239 | 0.00966 | -0.136 | -24.7
-8.5 | -0.185 | 0.00937 | -0.138 | -19.755
-8 | -0.13 | 0.00852 | -0.139 | -15.206
-7.5 | -0.072 | 0.00891 | -0.14 | -8.061
-7 | -0.013 | 0.0083 | -0.141 | -1.512
-6.5 | 0.048 | 0.0082 | -0.142 | 5.856
-6 | 0.11 | 0.00867 | -0.144 | 12.642
-5.5 | 0.172 | 0.00813 | -0.145 | 21.186
-5 | 0.235 | 0.00852 | -0.146 | 27.613
-4.5 | 0.299 | 0.00913 | -0.147 | 32.773
-4 | 0.363 | 0.00908 | -0.148 | 40
-3.5 | 0.428 | 0.00866 | -0.149 | 49.453
-3 | 0.493 | 0.00881 | -0.15 | 55.964
-2.5 | 0.557 | 0.00854 | -0.151 | 65.249
-2 | 0.623 | 0.00824 | -0.152 | 75.594
-1.5 | 0.687 | 0.00828 | -0.153 | 82.912
-1 | 0.75 | 0.00832 | -0.154 | 90.128
-0.5 | 0.814 | 0.00851 | -0.155 | 95.648
0 | 0.883 | 0.00968 | -0.156 | 91.179
0.5 | 0.946 | 0.00893 | -0.157 | 105.997
1 | 1.01 | 0.01026 | -0.159 | 98.418
1.5 | 1.073 | 0.01054 | -0.16 | 101.788
2 | 1.136 | 0.01073 | -0.161 | 105.851
2.5 | 1.199 | 0.00914 | -0.162 | 131.181
3 | 1.262 | 0.01328 | -0.163 | 95.055
3.5 | 1.325 | 0.01353 | -0.164 | 97.893
4 | 1.387 | 0.01182 | -0.165 | 117.367
4.5 | 1.45 | 0.01218 | -0.166 | 118.985
5 | 1.512 | 0.01261 | -0.167 | 119.856
5.5 | 1.573 | 0.01298 | -0.168 | 121.26
6 | 1.634 | 0.01603 | -0.168 | 101.962
6.5 | 1.694 | 0.01644 | -0.169 | 103.042
7 | 1.734 | 0.017 | -0.169 | 102.017
7.5 | 1.79 | 0.01758 | -0.169 | 101.805
8 | 1.843 | 0.01815 | -0.17 | 101.58
8.5 | 1.896 | 0.01883 | -0.171 | 100.681
9 | 1.948 | 0.01954 | -0.172 | 99.659
9.5 | 1.999 | 0.02028 | -0.172 | 98.573
10 | 2.049 | 0.02098 | -0.173 | 97.636
10.5 | 2.096 | 0.02171 | -0.173 | 96.554
11 | 2.142 | 0.02271 | -0.174 | 94.312
11.5 | 2.184 | 0.02361 | -0.174 | 92.511
12 | 2.225 | 0.02447 | -0.174 | 90.919
12.5 | 2.264 | 0.02577 | -0.175 | 87.853
13 | 2.302 | 0.02696 | -0.175 | 85.398
13.5 | 2.338 | 0.02819 | -0.175 | 82.931
14 | 2.366 | 0.02952 | -0.176 | 80.148
14.5 | 2.39 | 0.03108 | -0.176 | 76.906
15 | 2.41 | 0.03243 | -0.176 | 74.321
15.5 | 2.431 | 0.03351 | -0.177 | 72.533
16 | 2.443 | 0.03559 | -0.177 | 68.66
16.5 | 2.45 | 0.03879 | -0.177 | 63.151
17 | 2.444 | 0.04523 | -0.176 | 54.025
17.5 | 2.427 | 0.0475 | -0.176 | 51.098
18 | 2.395 | 0.05276 | -0.176 | 45.389
18.5 | 2.362 | 0.05574 | -0.176 | 42.367
19 | 2.321 | 0.05817 | -0.176 | 39.908
19.5 | 2.267 | 0.06495 | -0.175 | 34.909
20 | 2.21 | 0.07021 | -0.175 | 31.475

## 94. Re 7M Mach 0.25 (2)
BIGFOIL.COM POLAR EXPORT
goe422
GOE 422 |  |  |  | Cl Max: | 1.9492 | at alpha= | 18 | deg
XFOIL ncrit=9 |  |  |  | L/D Max: | 147.16 | at alpha= | 4.5 | deg
Re: | 7000000 |  |  | Cd Min: | 0.20028 | at alpha= | -20 | deg
Mach: | 0.25 |  |  | Cl=0 at alpha= | -6.4943 | deg
|  |  |  | @ Cl=0.1, Cd= | 0.0071379
|  |  |  | @ Cl=0.4, Cd= | 0.0067835
|  |  |  | @ Cl=0.6, Cd= | 0.0068937
alpha (deg) | Cl | Cd | Cm | Cl/Cd
-20 | -0.3463 | 0.20028 | -0.0422 | -1.7291
-19.5 | -0.334 | 0.1921 | -0.0468 | -1.7387
-19 | -0.3196 | 0.18502 | -0.0511 | -1.7274
-18.5 | -0.2986 | 0.17993 | -0.0545 | -1.6595
-18 | -0.2782 | 0.17474 | -0.0578 | -1.5921
-16.5 | -0.4574 | 0.11227 | -0.09 | -4.0741
-16 | -0.9871 | 0.03017 | -0.1639 | -32.7179
-15.5 | -1.0029 | 0.02362 | -0.1681 | -42.4598
-15 | -0.9732 | 0.02084 | -0.1668 | -46.6987
-14.5 | -0.932 | 0.01878 | -0.1653 | -49.6273
-14 | -0.8855 | 0.01698 | -0.1637 | -52.1496
-13.5 | -0.8345 | 0.01554 | -0.1621 | -53.7001
-13 | -0.7802 | 0.01431 | -0.1608 | -54.5213
-12.5 | -0.724 | 0.01327 | -0.1595 | -54.5592
-12 | -0.6662 | 0.0124 | -0.1583 | -53.7258
-11.5 | -0.607 | 0.01161 | -0.1573 | -52.2825
-11 | -0.5475 | 0.01095 | -0.1563 | -50
-10.5 | -0.487 | 0.01036 | -0.1556 | -47.0077
-10 | -0.4261 | 0.00983 | -0.1549 | -43.3469
-9.5 | -0.3678 | 0.00904 | -0.154 | -40.6858
-9 | -0.3066 | 0.00854 | -0.1535 | -35.9016
-8.5 | -0.2454 | 0.00821 | -0.1531 | -29.8904
-8 | -0.1839 | 0.00793 | -0.1527 | -23.1904
-7.5 | -0.1226 | 0.00769 | -0.1524 | -15.9428
-7 | -0.0619 | 0.00751 | -0.152 | -8.2423
-6.5 | -0.0007 | 0.00735 | -0.1518 | -0.095238
-6 | 0.0603 | 0.00721 | -0.1517 | 8.3634
-5.5 | 0.1209 | 0.0071 | -0.1515 | 17.0282
-5 | 0.1809 | 0.00697 | -0.1513 | 25.9541
-4.5 | 0.241 | 0.00686 | -0.1512 | 35.1312
-4 | 0.3011 | 0.0068 | -0.1511 | 44.2794
-3.5 | 0.3609 | 0.00679 | -0.151 | 53.1517
-3 | 0.4209 | 0.00678 | -0.151 | 62.0796
-2.5 | 0.4807 | 0.00675 | -0.151 | 71.2148
-2 | 0.5384 | 0.00684 | -0.1507 | 78.7135
-1.5 | 0.5969 | 0.00689 | -0.1506 | 86.6328
-1 | 0.6547 | 0.00696 | -0.1503 | 94.0661
-0.5 | 0.7111 | 0.00704 | -0.1499 | 101.0085
0 | 0.766 | 0.00722 | -0.1492 | 106.0942
0.5 | 0.8212 | 0.00742 | -0.1486 | 110.6739
1 | 0.8767 | 0.00762 | -0.148 | 115.0525
1.5 | 0.9318 | 0.00782 | -0.1474 | 119.156
2 | 0.9864 | 0.008 | -0.1467 | 123.3
2.5 | 1.042 | 0.00793 | -0.1464 | 131.3997
3 | 1.0944 | 0.0081 | -0.1454 | 135.1111
4 | 1.1946 | 0.00822 | -0.1426 | 145.3285
4.5 | 1.2435 | 0.00845 | -0.1412 | 147.1598
5 | 1.2781 | 0.00939 | -0.1371 | 136.1129
5.5 | 1.2654 | 0.0123 | -0.1254 | 102.878
6 | 1.3059 | 0.01267 | -0.1226 | 103.0702
6.5 | 1.3495 | 0.01343 | -0.1206 | 100.484
7 | 1.392 | 0.01425 | -0.1184 | 97.6842
7.5 | 1.435 | 0.01508 | -0.1165 | 95.1592
8 | 1.4775 | 0.01598 | -0.1146 | 92.4593
8.5 | 1.5178 | 0.01702 | -0.1125 | 89.1774
9 | 1.5566 | 0.0182 | -0.1104 | 85.5275
9.5 | 1.5939 | 0.01952 | -0.1083 | 81.6547
10 | 1.6295 | 0.02101 | -0.1061 | 77.5583
10.5 | 1.6636 | 0.0227 | -0.1039 | 73.2863
11 | 1.6958 | 0.02455 | -0.1017 | 69.0754
11.5 | 1.7259 | 0.02661 | -0.0994 | 64.8591
12 | 1.7533 | 0.02893 | -0.097 | 60.6049
12.5 | 1.7825 | 0.03115 | -0.0949 | 57.2231
13 | 1.811 | 0.03345 | -0.0929 | 54.1405
13.5 | 1.836 | 0.03613 | -0.0908 | 50.8165
14 | 1.859 | 0.03902 | -0.0888 | 47.6422
14.5 | 1.8798 | 0.04213 | -0.0867 | 44.619
15 | 1.8984 | 0.04553 | -0.0848 | 41.6956
15.5 | 1.9146 | 0.04921 | -0.0829 | 38.9067
16 | 1.927 | 0.05325 | -0.081 | 36.1878
16.5 | 1.9362 | 0.05771 | -0.0792 | 33.5505
17 | 1.9413 | 0.0626 | -0.0775 | 31.0112
17.5 | 1.9433 | 0.06789 | -0.0759 | 28.6242
18 | 1.9492 | 0.0729 | -0.0748 | 26.738
18.5 | 1.9491 | 0.07853 | -0.0738 | 24.8198
19 | 1.9445 | 0.08475 | -0.073 | 22.944
19.5 | 1.9311 | 0.09199 | -0.0725 | 20.9925
20 | 1.9191 | 0.09912 | -0.0724 | 19.3614

## 95. Re 7M Mach 0.50 (1)
BIGFOIL.COM POLAR EXPORT
goe422
GOE 422 |  |  |  | Cl Max: | 2.137 | at alpha= | 11 | deg
JavaFoil+Calcfoil stall+Eppler ext transition |  |  |  | L/D Max: | 121.704 | at alpha= | 1.5 | deg
Re: | 7000000 |  |  | Cd Min: | 0.00809 | at alpha= | -3.5 | deg
Mach: | 0.5 |  |  | Cl=0 at alpha= | -6.9083 | deg
|  |  |  | @ Cl=0.1, Cd= | 0.00891
|  |  |  | @ Cl=0.4, Cd= | 0.0096089
|  |  |  | @ Cl=0.6, Cd= | 0.0084835
alpha (deg) | Cl | Cd | Cm | Cl/Cd
-20 | -0.74 | 0.15703 | -0.077 | -4.709
-19.5 | -0.712 | 0.14977 | -0.077 | -4.754
-19 | -0.684 | 0.14444 | -0.078 | -4.738
-18.5 | -0.657 | 0.13642 | -0.078 | -4.816
-18 | -0.629 | 0.13208 | -0.079 | -4.764
-17.5 | -0.602 | 0.13679 | -0.08 | -4.403
-17 | -0.575 | 0.12749 | -0.081 | -4.507
-16.5 | -0.546 | 0.12692 | -0.081 | -4.305
-16 | -0.519 | 0.11693 | -0.082 | -4.434
-15.5 | -0.49 | 0.11182 | -0.081 | -4.382
-15 | -0.461 | 0.10885 | -0.081 | -4.238
-14.5 | -0.432 | 0.10389 | -0.079 | -4.162
-14 | -0.404 | 0.10014 | -0.078 | -4.035
-13.5 | -0.376 | 0.09631 | -0.079 | -3.903
-13 | -0.348 | 0.0946 | -0.079 | -3.675
-12.5 | -0.32 | 0.08886 | -0.079 | -3.596
-12 | -0.291 | 0.08727 | -0.08 | -3.337
-11.5 | -0.263 | 0.08011 | -0.082 | -3.285
-11 | -0.235 | 0.07643 | -0.082 | -3.071
-10.5 | -0.207 | 0.06969 | -0.084 | -2.963
-10 | -0.178 | 0.06449 | -0.086 | -2.764
-9.5 | -0.15 | 0.05915 | -0.09 | -2.538
-9 | -0.122 | 0.05455 | -0.093 | -2.229
-8.5 | -0.093 | 0.04946 | -0.097 | -1.883
-8 | -0.079 | 0.04799 | -0.095 | -1.653
-7.5 | -0.056 | 0.04565 | -0.098 | -1.221
-7 | -0.011 | 0.03273 | -0.12 | -0.33
-6.5 | 0.049 | 0.01008 | -0.158 | 4.905
-6 | 0.117 | 0.00852 | -0.16 | 13.693
-5.5 | 0.186 | 0.00928 | -0.161 | 20.035
-5 | 0.257 | 0.00896 | -0.163 | 28.675
-4.5 | 0.329 | 0.00882 | -0.164 | 37.291
-4 | 0.401 | 0.00962 | -0.165 | 41.715
-3.5 | 0.475 | 0.00809 | -0.166 | 58.695
-3 | 0.547 | 0.00877 | -0.168 | 62.425
-2.5 | 0.621 | 0.00837 | -0.169 | 74.167
-2 | 0.694 | 0.00842 | -0.17 | 82.469
-1.5 | 0.765 | 0.00848 | -0.171 | 90.271
-1 | 0.836 | 0.00856 | -0.172 | 97.702
-0.5 | 0.906 | 0.00878 | -0.174 | 103.285
0 | 0.984 | 0.00903 | -0.175 | 109.016
0.5 | 1.055 | 0.00926 | -0.176 | 113.822
1 | 1.125 | 0.01138 | -0.177 | 98.865
1.5 | 1.195 | 0.00982 | -0.178 | 121.704
2 | 1.264 | 0.01216 | -0.179 | 104.011
2.5 | 1.319 | 0.01569 | -0.178 | 84.032
3 | 1.386 | 0.01578 | -0.179 | 87.832
3.5 | 1.452 | 0.01655 | -0.18 | 87.722
4 | 1.518 | 0.01721 | -0.181 | 88.227
4.5 | 1.584 | 0.01807 | -0.182 | 87.631
5 | 1.647 | 0.01886 | -0.183 | 87.335
5.5 | 1.711 | 0.01986 | -0.184 | 86.167
6 | 1.772 | 0.02071 | -0.185 | 85.564
6.5 | 1.828 | 0.02172 | -0.185 | 84.16
7 | 1.881 | 0.02277 | -0.186 | 82.589
7.5 | 1.929 | 0.02391 | -0.186 | 80.687
8 | 1.974 | 0.02518 | -0.187 | 78.416
8.5 | 2.017 | 0.02675 | -0.187 | 75.424
9 | 2.053 | 0.02831 | -0.187 | 72.51
9.5 | 2.086 | 0.02971 | -0.188 | 70.193
10 | 2.111 | 0.03173 | -0.188 | 66.529
10.5 | 2.129 | 0.03394 | -0.188 | 62.745
11 | 2.137 | 0.03609 | -0.188 | 59.217
11.5 | 2.131 | 0.03872 | -0.188 | 55.042
12 | 2.107 | 0.04153 | -0.188 | 50.736
12.5 | 2.052 | 0.04516 | -0.188 | 45.449
13 | 1.934 | 0.05157 | -0.188 | 37.512
13.5 | 1.181 | 0.09751 | -0.119 | 12.113
14 | 1.21 | 0.10137 | -0.12 | 11.932
14.5 | 1.404 | 0.06881 | -0.186 | 20.398
15 | 1.422 | 0.07852 | -0.184 | 18.109
15.5 | 1.447 | 0.08462 | -0.183 | 17.104
16 | 1.474 | 0.08905 | -0.183 | 16.552

## 96. Re 7M Mach 0.50 (2)
BIGFOIL.COM POLAR EXPORT
goe422
GOE 422 |  |  |  | Cl Max: | 1.6816 | at alpha= | 20 | deg
XFOIL ncrit=9 |  |  |  | L/D Max: | 114.902 | at alpha= | 3 | deg
Re: | 7000000 |  |  | Cd Min: | 0.22043 | at alpha= | -20 | deg
Mach: | 0.5 |  |  | Cl=0 at alpha= | -6.3832 | deg
|  |  |  | @ Cl=0.1, Cd= | 0.0087267
|  |  |  | @ Cl=0.4, Cd= | 0.007374
|  |  |  | @ Cl=0.6, Cd= | 0.0073999
alpha (deg) | Cl | Cd | Cm | Cl/Cd
-20 | -0.3152 | 0.22043 | -0.0502 | -1.4299
-19.5 | -0.2904 | 0.2139 | -0.0548 | -1.3576
-19 | -0.2716 | 0.20523 | -0.0597 | -1.3234
-18.5 | -0.2484 | 0.19823 | -0.0643 | -1.2531
-18 | -0.2237 | 0.19258 | -0.0679 | -1.1616
-17.5 | -0.1986 | 0.1864 | -0.0721 | -1.0655
-16.5 | -0.1607 | 0.17068 | -0.0811 | -0.94153
-16 | -0.1357 | 0.16476 | -0.0849 | -0.82362
-15.5 | -0.1112 | 0.15882 | -0.0886 | -0.70016
-15 | -0.0884 | 0.15264 | -0.0922 | -0.57914
-14.5 | -0.0687 | 0.14572 | -0.096 | -0.47145
-14 | -0.0548 | 0.13768 | -0.0999 | -0.39802
-13.5 | -0.0369 | 0.13104 | -0.1035 | -0.28159
-13 | -0.015 | 0.12513 | -0.1067 | -0.11988
-12.5 | 0.0046 | 0.11904 | -0.1099 | 0.038642
-12 | 0.0214 | 0.11245 | -0.1133 | 0.19031
-11.5 | 0.0292 | 0.10448 | -0.1171 | 0.27948
-11 | 0.035 | 0.09655 | -0.1211 | 0.36251
-10.5 | 0.0472 | 0.0898 | -0.1249 | 0.52561
-10 | 0.0591 | 0.08317 | -0.1286 | 0.71059
-9.5 | 0.0623 | 0.07546 | -0.1332 | 0.8256
-9 | 0.0366 | 0.06433 | -0.1408 | 0.56894
-8.5 | -0.0245 | 0.04952 | -0.1545 | -0.49475
-8 | -0.0486 | 0.03591 | -0.175 | -1.3534
-7.5 | -0.0678 | 0.02238 | -0.1854 | -3.0295
-7 | -0.0599 | 0.01432 | -0.1848 | -4.183
-6.5 | -0.0146 | 0.01087 | -0.1816 | -1.3431
-6 | 0.0479 | 0.00932 | -0.1788 | 5.1395
-5.5 | 0.1164 | 0.00854 | -0.1765 | 13.63
-5 | 0.1857 | 0.00808 | -0.1745 | 22.9827
-4.5 | 0.2559 | 0.0078 | -0.1729 | 32.8077
-4 | 0.3255 | 0.00756 | -0.1714 | 43.0556
-3.5 | 0.3941 | 0.00738 | -0.1701 | 53.4011
-3 | 0.4626 | 0.00731 | -0.1689 | 63.2832
-2.5 | 0.5303 | 0.00729 | -0.1678 | 72.7435
-2 | 0.5944 | 0.00739 | -0.1662 | 80.433
-1.5 | 0.6568 | 0.0075 | -0.1644 | 87.5733
-1 | 0.7155 | 0.00771 | -0.162 | 92.8016
-0.5 | 0.7678 | 0.00789 | -0.1584 | 97.3131
0 | 0.8191 | 0.00812 | -0.1549 | 100.8744
0.5 | 0.8769 | 0.00838 | -0.1527 | 104.642
1 | 0.9374 | 0.00868 | -0.151 | 107.9954
1.5 | 0.9971 | 0.00903 | -0.1493 | 110.4208
2 | 1.0566 | 0.0094 | -0.1475 | 112.4043
2.5 | 1.115 | 0.00981 | -0.1456 | 113.6595
3 | 1.172 | 0.0102 | -0.1437 | 114.902
3.5 | 1.2276 | 0.0107 | -0.1415 | 114.729
4 | 1.2741 | 0.01157 | -0.138 | 110.121
4.5 | 1.2271 | 0.01649 | -0.1224 | 74.4148
5 | 1.267 | 0.01809 | -0.1197 | 70.0387
5.5 | 1.3119 | 0.01971 | -0.1172 | 66.5601
6 | 1.3556 | 0.02146 | -0.1146 | 63.1687
6.5 | 1.3966 | 0.02301 | -0.1115 | 60.6953
7 | 1.4381 | 0.02508 | -0.1088 | 57.3405
7.5 | 1.4768 | 0.02736 | -0.106 | 53.9766
8 | 1.5128 | 0.02988 | -0.103 | 50.6292
8.5 | 1.5459 | 0.03268 | -0.1 | 47.3042
9 | 1.5756 | 0.03576 | -0.0969 | 44.0604
9.5 | 1.6024 | 0.03918 | -0.0937 | 40.8984
10 | 1.6256 | 0.04293 | -0.0906 | 37.8663
10.5 | 1.6448 | 0.04706 | -0.0874 | 34.9511
11 | 1.6599 | 0.05166 | -0.0844 | 32.1312
11.5 | 1.6667 | 0.05699 | -0.0814 | 29.2455
12 | 1.6712 | 0.06266 | -0.0787 | 26.6709
12.5 | 1.6738 | 0.06858 | -0.0763 | 24.4065
13 | 1.6729 | 0.07497 | -0.0742 | 22.3143
13.5 | 1.6697 | 0.08164 | -0.0725 | 20.452
14 | 1.66 | 0.08912 | -0.0712 | 18.6266
14.5 | 1.6526 | 0.09649 | -0.0703 | 17.1272
15 | 1.6449 | 0.10407 | -0.0699 | 15.8057
15.5 | 1.637 | 0.11188 | -0.0701 | 14.6317
16 | 1.6286 | 0.11983 | -0.0708 | 13.5909
16.5 | 1.6264 | 0.12738 | -0.0718 | 12.7681
17 | 1.624 | 0.13512 | -0.0733 | 12.0189
17.5 | 1.6242 | 0.14264 | -0.0751 | 11.3867
18 | 1.6322 | 0.14945 | -0.077 | 10.9214
18.5 | 1.6413 | 0.15627 | -0.0791 | 10.503
19 | 1.6445 | 0.16394 | -0.082 | 10.0311
19.5 | 1.6631 | 0.16976 | -0.084 | 9.7968
20 | 1.6816 | 0.17558 | -0.0862 | 9.5774

## 97. Re 8M Mach 0.00 (1)
BIGFOIL.COM POLAR EXPORT
goe422
GOE 422 |  |  |  | Cl Max: | 2.502 | at alpha= | 17.5 | deg
JavaFoil+Calcfoil stall+Eppler ext transition |  |  |  | L/D Max: | 131.618 | at alpha= | 8 | deg
Re: | 8000000 |  |  | Cd Min: | 0.00804 | at alpha= | -3 | deg
Mach: | 0 |  |  | Cl=0 at alpha= | -6.8983 | deg
|  |  |  | @ Cl=0.1, Cd= | 0.0084628
|  |  |  | @ Cl=0.4, Cd= | 0.0086753
|  |  |  | @ Cl=0.6, Cd= | 0.0080962
alpha (deg) | Cl | Cd | Cm | Cl/Cd
-20 | -0.743 | 0.13933 | -0.069 | -5.329
-19.5 | -0.739 | 0.13004 | -0.071 | -5.682
-19 | -0.732 | 0.12425 | -0.072 | -5.893
-18.5 | -0.73 | 0.11017 | -0.077 | -6.628
-18 | -0.722 | 0.10354 | -0.079 | -6.971
-17.5 | -0.709 | 0.0991 | -0.08 | -7.159
-17 | -0.697 | 0.09379 | -0.081 | -7.429
-16.5 | -0.683 | 0.08715 | -0.083 | -7.836
-16 | -0.667 | 0.0809 | -0.085 | -8.243
-15.5 | -0.641 | 0.08385 | -0.082 | -7.643
-15 | -0.621 | 0.07748 | -0.085 | -8.017
-14.5 | -0.6 | 0.07114 | -0.088 | -8.427
-14 | -0.576 | 0.06516 | -0.09 | -8.833
-13.5 | -0.552 | 0.05696 | -0.094 | -9.699
-13 | -0.524 | 0.05201 | -0.097 | -10.068
-12.5 | -0.499 | 0.04183 | -0.102 | -11.93
-12 | -0.475 | 0.03098 | -0.109 | -15.327
-11.5 | -0.436 | 0.02937 | -0.11 | -14.859
-11 | -0.417 | 0.01566 | -0.121 | -26.658
-10.5 | -0.379 | 0.01248 | -0.125 | -30.36
-10 | -0.338 | 0.01034 | -0.129 | -32.675
-9.5 | -0.289 | 0.00966 | -0.131 | -29.939
-9 | -0.238 | 0.00894 | -0.133 | -26.565
-8.5 | -0.183 | 0.00878 | -0.134 | -20.878
-8 | -0.128 | 0.00871 | -0.135 | -14.645
-7.5 | -0.07 | 0.00814 | -0.136 | -8.662
-7 | -0.012 | 0.00812 | -0.137 | -1.514
-6.5 | 0.047 | 0.00856 | -0.138 | 5.473
-6 | 0.107 | 0.00845 | -0.139 | 12.648
-5.5 | 0.168 | 0.0083 | -0.14 | 20.19
-5 | 0.229 | 0.00886 | -0.141 | 25.809
-4.5 | 0.291 | 0.00882 | -0.142 | 32.93
-4 | 0.353 | 0.00888 | -0.143 | 39.706
-3.5 | 0.415 | 0.00861 | -0.144 | 48.234
-3 | 0.478 | 0.00804 | -0.145 | 59.428
-2.5 | 0.54 | 0.00842 | -0.146 | 64.17
-2 | 0.603 | 0.00808 | -0.147 | 74.616
-1.5 | 0.665 | 0.00808 | -0.148 | 82.293
-1 | 0.727 | 0.00823 | -0.149 | 88.324
-0.5 | 0.788 | 0.00836 | -0.151 | 94.306
0 | 0.855 | 0.00852 | -0.152 | 100.356
0.5 | 0.917 | 0.00868 | -0.153 | 105.6
1 | 0.978 | 0.00886 | -0.154 | 110.387
1.5 | 1.04 | 0.01008 | -0.155 | 103.191
2 | 1.101 | 0.00916 | -0.156 | 120.219
2.5 | 1.162 | 0.00906 | -0.157 | 128.347
3 | 1.223 | 0.01264 | -0.157 | 96.83
3.5 | 1.284 | 0.0127 | -0.158 | 101.1
4 | 1.345 | 0.01119 | -0.159 | 120.172
4.5 | 1.406 | 0.0115 | -0.16 | 122.202
5 | 1.466 | 0.0118 | -0.161 | 124.246
5.5 | 1.526 | 0.01209 | -0.162 | 126.241
6 | 1.586 | 0.01241 | -0.163 | 127.767
6.5 | 1.644 | 0.01277 | -0.164 | 128.695
7 | 1.701 | 0.0131 | -0.165 | 129.868
7.5 | 1.758 | 0.01339 | -0.166 | 131.328
8 | 1.815 | 0.01379 | -0.167 | 131.618
8.5 | 1.87 | 0.01714 | -0.168 | 109.117
9 | 1.905 | 0.01775 | -0.167 | 107.3
9.5 | 1.956 | 0.0183 | -0.168 | 106.914
10 | 2.007 | 0.01882 | -0.168 | 106.624
10.5 | 2.056 | 0.01943 | -0.169 | 105.837
11 | 2.105 | 0.02009 | -0.17 | 104.788
11.5 | 2.151 | 0.02078 | -0.17 | 103.506
12 | 2.195 | 0.0219 | -0.17 | 100.235
12.5 | 2.24 | 0.02245 | -0.171 | 99.778
13 | 2.281 | 0.02327 | -0.171 | 98.041
13.5 | 2.321 | 0.02422 | -0.171 | 95.846
14 | 2.355 | 0.02514 | -0.172 | 93.675
14.5 | 2.387 | 0.02618 | -0.172 | 91.183
15 | 2.417 | 0.02723 | -0.172 | 88.75
15.5 | 2.447 | 0.02799 | -0.173 | 87.421
16 | 2.471 | 0.02935 | -0.173 | 84.201
16.5 | 2.489 | 0.03197 | -0.173 | 77.855
17 | 2.497 | 0.03661 | -0.172 | 68.194
17.5 | 2.502 | 0.03852 | -0.173 | 64.948
18 | 2.5 | 0.0408 | -0.173 | 61.269
18.5 | 2.492 | 0.04388 | -0.173 | 56.806
19 | 2.486 | 0.04547 | -0.173 | 54.676
19.5 | 2.472 | 0.04832 | -0.173 | 51.157
20 | 2.453 | 0.05208 | -0.173 | 47.11

## 98. Re 8M Mach 0.00 (2)
BIGFOIL.COM POLAR EXPORT
goe422
GOE 422 |  |  |  | Cl Max: | 2.0357 | at alpha= | 18.5 | deg
XFOIL ncrit=9 |  |  |  | L/D Max: | 155.753 | at alpha= | 4.5 | deg
Re: | 8000000 |  |  | Cd Min: | 0.07576 | at alpha= | 20 | deg
Mach: | 0 |  |  | Cl=0 at alpha= | -6.5361 | deg
|  |  |  | @ Cl=0.1, Cd= | 0.0068006
|  |  |  | @ Cl=0.4, Cd= | 0.0065386
|  |  |  | @ Cl=0.6, Cd= | 0.0066737
alpha (deg) | Cl | Cd | Cm | Cl/Cd
-20 | -1.4193 | 0.02061 | -0.1537 | -68.8646
-19.5 | -1.3911 | 0.01924 | -0.1515 | -72.3025
-19 | -1.3517 | 0.0181 | -0.1503 | -74.6796
-18.5 | -1.3082 | 0.01707 | -0.1494 | -76.6374
-18 | -1.2622 | 0.01615 | -0.1486 | -78.1548
-17.5 | -1.2146 | 0.01534 | -0.1478 | -79.1786
-17 | -1.167 | 0.0147 | -0.1468 | -79.3878
-16.5 | -1.1174 | 0.01411 | -0.1461 | -79.1921
-16 | -1.0659 | 0.01351 | -0.1456 | -78.8971
-15.5 | -1.0134 | 0.01295 | -0.1452 | -78.2548
-15 | -0.96 | 0.0124 | -0.1449 | -77.4194
-14.5 | -0.9062 | 0.01189 | -0.1446 | -76.2153
-14 | -0.8516 | 0.01139 | -0.1443 | -74.7673
-13.5 | -0.7966 | 0.01095 | -0.1441 | -72.7489
-13 | -0.7407 | 0.0105 | -0.1441 | -70.5429
-12.5 | -0.6847 | 0.01011 | -0.144 | -67.725
-12 | -0.6282 | 0.00974 | -0.1439 | -64.4969
-11.5 | -0.5711 | 0.00939 | -0.144 | -60.82
-11 | -0.5142 | 0.00908 | -0.144 | -56.63
-10.5 | -0.4572 | 0.00867 | -0.144 | -52.7336
-10 | -0.4005 | 0.00825 | -0.144 | -48.5455
-9.5 | -0.3429 | 0.00794 | -0.1441 | -43.1864
-9 | -0.2849 | 0.00768 | -0.1443 | -37.0964
-8.5 | -0.227 | 0.00747 | -0.1444 | -30.3882
-8 | -0.1693 | 0.00731 | -0.1445 | -23.1601
-7.5 | -0.1116 | 0.00717 | -0.1446 | -15.5649
-7 | -0.0539 | 0.00704 | -0.1447 | -7.6562
-6.5 | 0.0042 | 0.00693 | -0.1449 | 0.60606
-6 | 0.0621 | 0.00684 | -0.1451 | 9.0789
-5.5 | 0.1198 | 0.00678 | -0.1452 | 17.6696
-5 | 0.1775 | 0.00666 | -0.1454 | 26.6517
-4.5 | 0.2353 | 0.00658 | -0.1456 | 35.7599
-4 | 0.2929 | 0.00655 | -0.1458 | 44.7176
-3.5 | 0.3506 | 0.00653 | -0.146 | 53.6907
-3 | 0.4081 | 0.00654 | -0.1462 | 62.4006
-2.5 | 0.465 | 0.00655 | -0.1462 | 70.9924
-2 | 0.5216 | 0.0066 | -0.1463 | 79.0303
-1.5 | 0.578 | 0.00665 | -0.1463 | 86.9173
-1 | 0.6338 | 0.00671 | -0.1463 | 94.456
-0.5 | 0.6885 | 0.0068 | -0.1461 | 101.25
0 | 0.7425 | 0.00695 | -0.1458 | 106.8345
0.5 | 0.7969 | 0.00713 | -0.1455 | 111.7672
1 | 0.8515 | 0.00729 | -0.1454 | 116.8038
1.5 | 0.9057 | 0.00747 | -0.1451 | 121.245
2 | 0.9597 | 0.00762 | -0.1449 | 125.9449
2.5 | 1.0142 | 0.00753 | -0.1449 | 134.6879
3 | 1.0668 | 0.00768 | -0.1445 | 138.9062
3.5 | 1.12 | 0.0077 | -0.1444 | 145.4545
4 | 1.1721 | 0.00773 | -0.1441 | 151.63
4.5 | 1.2211 | 0.00784 | -0.1432 | 155.7526
5 | 1.2543 | 0.00857 | -0.1391 | 146.3594
5.5 | 1.2516 | 0.01098 | -0.1289 | 113.9891
6 | 1.2955 | 0.01144 | -0.1272 | 113.243
6.5 | 1.3362 | 0.01172 | -0.1249 | 114.0102
7 | 1.3796 | 0.01229 | -0.1233 | 112.2539
7.5 | 1.4226 | 0.01288 | -0.1217 | 110.4503
8 | 1.4655 | 0.01349 | -0.1202 | 108.636
8.5 | 1.5066 | 0.01418 | -0.1185 | 106.2482
9 | 1.5472 | 0.01493 | -0.1169 | 103.6303
9.5 | 1.5854 | 0.01581 | -0.115 | 100.2783
10 | 1.6227 | 0.01676 | -0.1131 | 96.8198
10.5 | 1.6587 | 0.01782 | -0.1111 | 93.0808
11 | 1.6925 | 0.01905 | -0.1091 | 88.8451
11.5 | 1.7244 | 0.02044 | -0.107 | 84.364
12 | 1.7563 | 0.02192 | -0.1051 | 80.1232
13 | 1.8191 | 0.0251 | -0.1016 | 72.4741
13.5 | 1.8499 | 0.02679 | -0.1001 | 69.0519
14 | 1.878 | 0.02872 | -0.0984 | 65.39
14.5 | 1.9034 | 0.03087 | -0.0966 | 61.6586
15 | 1.9269 | 0.03323 | -0.0948 | 57.9868
15.5 | 1.9482 | 0.03581 | -0.093 | 54.4038
16 | 1.9666 | 0.03866 | -0.0911 | 50.8691
16.5 | 1.9831 | 0.04174 | -0.0893 | 47.5108
17 | 1.9987 | 0.04499 | -0.0877 | 44.4254
17.5 | 2.0139 | 0.04833 | -0.0862 | 41.6698
18 | 2.0266 | 0.05195 | -0.0848 | 39.0106
18.5 | 2.0357 | 0.05599 | -0.0834 | 36.3583
19 | 2.034 | 0.06114 | -0.0818 | 33.2679
19.5 | 2.0262 | 0.06709 | -0.0803 | 30.2012
20 | 1.9946 | 0.07576 | -0.0785 | 26.3279

## 99. Re 8M Mach 0.10 (1)
BIGFOIL.COM POLAR EXPORT
goe422
GOE 422 |  |  |  | Cl Max: | 2.496 | at alpha= | 17.5 | deg
JavaFoil+Calcfoil stall+Eppler ext transition |  |  |  | L/D Max: | 130.866 | at alpha= | 8 | deg
Re: | 8000000 |  |  | Cd Min: | 0.00798 | at alpha= | -3 | deg
Mach: | 0.1 |  |  | Cl=0 at alpha= | -6.8983 | deg
|  |  |  | @ Cl=0.1, Cd= | 0.0084152
|  |  |  | @ Cl=0.4, Cd= | 0.0087075
|  |  |  | @ Cl=0.6, Cd= | 0.0081062
alpha (deg) | Cl | Cd | Cm | Cl/Cd
-20 | -0.716 | 0.13549 | -0.071 | -5.284
-19.5 | -0.713 | 0.1324 | -0.071 | -5.382
-19 | -0.708 | 0.1262 | -0.072 | -5.613
-18.5 | -0.707 | 0.11335 | -0.076 | -6.237
-18 | -0.7 | 0.10698 | -0.078 | -6.546
-17.5 | -0.692 | 0.10033 | -0.08 | -6.894
-17 | -0.681 | 0.09515 | -0.081 | -7.158
-16.5 | -0.667 | 0.09045 | -0.082 | -7.378
-16 | -0.653 | 0.08397 | -0.084 | -7.779
-15.5 | -0.631 | 0.0849 | -0.082 | -7.43
-15 | -0.611 | 0.08013 | -0.084 | -7.626
-14.5 | -0.59 | 0.07409 | -0.086 | -7.97
-14 | -0.568 | 0.06765 | -0.089 | -8.4
-13.5 | -0.544 | 0.06133 | -0.092 | -8.867
-13 | -0.522 | 0.05054 | -0.098 | -10.335
-12.5 | -0.492 | 0.0464 | -0.1 | -10.593
-12 | -0.466 | 0.03646 | -0.106 | -12.779
-11.5 | -0.428 | 0.03541 | -0.107 | -12.074
-11 | -0.407 | 0.02063 | -0.118 | -19.715
-10.5 | -0.377 | 0.0132 | -0.125 | -28.569
-10 | -0.336 | 0.01125 | -0.129 | -29.898
-9.5 | -0.289 | 0.00975 | -0.131 | -29.656
-9 | -0.238 | 0.009 | -0.133 | -26.452
-8.5 | -0.184 | 0.00879 | -0.134 | -20.89
-8 | -0.128 | 0.00873 | -0.135 | -14.657
-7.5 | -0.071 | 0.00819 | -0.137 | -8.635
-7 | -0.012 | 0.00814 | -0.138 | -1.515
-6.5 | 0.047 | 0.00853 | -0.139 | 5.513
-6 | 0.107 | 0.0084 | -0.14 | 12.778
-5.5 | 0.168 | 0.00836 | -0.141 | 20.115
-5 | 0.23 | 0.0089 | -0.142 | 25.812
-4.5 | 0.292 | 0.00892 | -0.143 | 32.73
-4 | 0.354 | 0.00889 | -0.144 | 39.835
-3.5 | 0.417 | 0.00864 | -0.145 | 48.277
-3 | 0.48 | 0.00798 | -0.146 | 60.175
-2.5 | 0.543 | 0.00845 | -0.147 | 64.269
-2 | 0.606 | 0.00807 | -0.148 | 75.083
-1.5 | 0.669 | 0.00815 | -0.149 | 82.05
-1 | 0.73 | 0.00822 | -0.15 | 88.866
-0.5 | 0.792 | 0.00831 | -0.151 | 95.312
0 | 0.859 | 0.00852 | -0.152 | 100.89
0.5 | 0.921 | 0.00864 | -0.153 | 106.638
1 | 0.983 | 0.00882 | -0.154 | 111.44
1.5 | 1.045 | 0.01015 | -0.155 | 102.912
2 | 1.107 | 0.00919 | -0.156 | 120.384
2.5 | 1.168 | 0.00908 | -0.157 | 128.697
3 | 1.229 | 0.01271 | -0.158 | 96.735
3.5 | 1.291 | 0.0128 | -0.159 | 100.869
4 | 1.352 | 0.01125 | -0.16 | 120.16
4.5 | 1.412 | 0.01156 | -0.161 | 122.138
5 | 1.473 | 0.01189 | -0.162 | 123.917
5.5 | 1.534 | 0.01218 | -0.163 | 125.889
6 | 1.593 | 0.01249 | -0.164 | 127.589
6.5 | 1.652 | 0.01286 | -0.165 | 128.466
7 | 1.709 | 0.01321 | -0.166 | 129.391
7.5 | 1.766 | 0.01352 | -0.167 | 130.681
8 | 1.823 | 0.01393 | -0.168 | 130.866
8.5 | 1.878 | 0.0173 | -0.169 | 108.554
9 | 1.912 | 0.01797 | -0.168 | 106.415
9.5 | 1.963 | 0.01853 | -0.168 | 105.94
10 | 2.014 | 0.01906 | -0.169 | 105.652
10.5 | 2.063 | 0.0197 | -0.17 | 104.751
11 | 2.111 | 0.02028 | -0.17 | 104.056
11.5 | 2.158 | 0.02113 | -0.171 | 102.114
12 | 2.202 | 0.02202 | -0.171 | 100.004
12.5 | 2.245 | 0.0228 | -0.171 | 98.455
13 | 2.286 | 0.02368 | -0.172 | 96.522
13.5 | 2.326 | 0.02468 | -0.172 | 94.24
14 | 2.359 | 0.02565 | -0.172 | 91.964
14.5 | 2.39 | 0.02674 | -0.173 | 89.37
15 | 2.418 | 0.02784 | -0.173 | 86.861
15.5 | 2.447 | 0.02864 | -0.173 | 85.441
16 | 2.468 | 0.03027 | -0.174 | 81.53
16.5 | 2.484 | 0.03308 | -0.173 | 75.093
17 | 2.494 | 0.03695 | -0.173 | 67.513
17.5 | 2.496 | 0.03961 | -0.173 | 63.01
18 | 2.489 | 0.04213 | -0.173 | 59.093
18.5 | 2.48 | 0.04534 | -0.173 | 54.704
19 | 2.47 | 0.04702 | -0.174 | 52.544
19.5 | 2.452 | 0.05007 | -0.174 | 48.977
20 | 2.428 | 0.05373 | -0.174 | 45.196

## 100. Re 8M Mach 0.10 (2)
BIGFOIL.COM POLAR EXPORT
goe422
GOE 422 |  |  |  | Cl Max: | 2.0282 | at alpha= | 18.5 | deg
XFOIL ncrit=9 |  |  |  | L/D Max: | 154.842 | at alpha= | 4.5 | deg
Re: | 8000000 |  |  | Cd Min: | 0.07956 | at alpha= | 20 | deg
Mach: | 0.1 |  |  | Cl=0 at alpha= | -6.5282 | deg
|  |  |  | @ Cl=0.1, Cd= | 0.0068305
|  |  |  | @ Cl=0.4, Cd= | 0.00655
|  |  |  | @ Cl=0.6, Cd= | 0.0066935
alpha (deg) | Cl | Cd | Cm | Cl/Cd
-20 | -1.396 | 0.02407 | -0.1585 | -57.9975
-19.5 | -1.38 | 0.02135 | -0.158 | -64.637
-19 | -1.3547 | 0.01975 | -0.1555 | -68.5924
-18.5 | -1.3153 | 0.01843 | -0.1542 | -71.3673
-18 | -1.2714 | 0.0173 | -0.1531 | -73.4913
-17.5 | -1.225 | 0.01632 | -0.152 | -75.0613
-17 | -1.1779 | 0.01556 | -0.1508 | -75.7005
-16.5 | -1.1285 | 0.01485 | -0.1498 | -75.9933
-16 | -1.0769 | 0.01415 | -0.1491 | -76.106
-15.5 | -1.0241 | 0.01352 | -0.1484 | -75.747
-15 | -0.9704 | 0.01289 | -0.1479 | -75.2832
-14.5 | -0.9161 | 0.01231 | -0.1474 | -74.4192
-14 | -0.8611 | 0.01176 | -0.147 | -73.2228
-13.5 | -0.8055 | 0.01126 | -0.1466 | -71.5364
-13 | -0.7491 | 0.01077 | -0.1463 | -69.5543
-12.5 | -0.6925 | 0.01034 | -0.1461 | -66.9729
-12 | -0.6353 | 0.00993 | -0.1459 | -63.9778
-11.5 | -0.5777 | 0.00955 | -0.1458 | -60.4921
-11 | -0.5201 | 0.00921 | -0.1457 | -56.4712
-10.5 | -0.4618 | 0.00888 | -0.1457 | -52.0045
-10 | -0.4049 | 0.00841 | -0.1456 | -48.1451
-9.5 | -0.3469 | 0.00803 | -0.1456 | -43.2005
-9 | -0.2884 | 0.00776 | -0.1456 | -37.1649
-8.5 | -0.2299 | 0.00753 | -0.1457 | -30.5312
-8 | -0.1716 | 0.00736 | -0.1457 | -23.3152
-7.5 | -0.1134 | 0.00721 | -0.1458 | -15.7282
-7 | -0.0552 | 0.00708 | -0.1458 | -7.7966
-6.5 | 0.0033 | 0.00697 | -0.146 | 0.47346
-6 | 0.0617 | 0.00687 | -0.1461 | 8.9811
-5.5 | 0.1198 | 0.00681 | -0.1462 | 17.5918
-5 | 0.178 | 0.00669 | -0.1463 | 26.6069
-4.5 | 0.2361 | 0.00661 | -0.1464 | 35.7186
-4 | 0.2942 | 0.00657 | -0.1466 | 44.7793
-3.5 | 0.3523 | 0.00655 | -0.1468 | 53.7863
-3 | 0.4103 | 0.00655 | -0.1469 | 62.6412
-2.5 | 0.4675 | 0.00656 | -0.147 | 71.2652
-2 | 0.5244 | 0.00662 | -0.147 | 79.2145
-1.5 | 0.5812 | 0.00667 | -0.147 | 87.1364
-1 | 0.6371 | 0.00674 | -0.1469 | 94.5252
-0.5 | 0.6919 | 0.00684 | -0.1467 | 101.155
0 | 0.7464 | 0.00698 | -0.1464 | 106.9341
0.5 | 0.8009 | 0.00716 | -0.1461 | 111.8575
1 | 0.8559 | 0.00732 | -0.1459 | 116.9262
1.5 | 0.9104 | 0.0075 | -0.1456 | 121.3867
2 | 0.9644 | 0.00767 | -0.1453 | 125.7366
2.5 | 1.0192 | 0.00757 | -0.1453 | 134.6367
3 | 1.0722 | 0.00771 | -0.1449 | 139.0661
3.5 | 1.1251 | 0.00777 | -0.1446 | 144.8005
4 | 1.1774 | 0.0078 | -0.1442 | 150.9487
4.5 | 1.2248 | 0.00791 | -0.1429 | 154.842
5 | 1.2555 | 0.00879 | -0.1383 | 142.8328
5.5 | 1.2543 | 0.01115 | -0.1284 | 112.4933
6 | 1.2991 | 0.0116 | -0.1268 | 111.9914
6.5 | 1.3395 | 0.01191 | -0.1244 | 112.4685
7 | 1.3833 | 0.0125 | -0.1228 | 110.664
7.5 | 1.4263 | 0.01311 | -0.1212 | 108.7948
8 | 1.4697 | 0.01374 | -0.1197 | 106.9651
8.5 | 1.5102 | 0.01449 | -0.1178 | 104.2236
9 | 1.5506 | 0.01529 | -0.1161 | 101.4127
9.5 | 1.5892 | 0.01619 | -0.1142 | 98.1594
10 | 1.6256 | 0.01724 | -0.1121 | 94.2923
10.5 | 1.661 | 0.01841 | -0.1101 | 90.2227
11 | 1.6948 | 0.0197 | -0.108 | 86.0305
11.5 | 1.7268 | 0.02118 | -0.1059 | 81.5297
12 | 1.7593 | 0.02271 | -0.104 | 77.4681
12.5 | 1.7919 | 0.02426 | -0.1023 | 73.8623
13 | 1.8221 | 0.02603 | -0.1005 | 70
13.5 | 1.8511 | 0.02794 | -0.0988 | 66.2527
14 | 1.8783 | 0.03002 | -0.097 | 62.5683
14.5 | 1.9042 | 0.0322 | -0.0952 | 59.1366
15 | 1.9287 | 0.03455 | -0.0935 | 55.8234
15.5 | 1.9489 | 0.03732 | -0.0916 | 52.2213
16 | 1.9655 | 0.04041 | -0.0896 | 48.639
16.5 | 1.9802 | 0.0438 | -0.0878 | 45.21
17 | 1.9941 | 0.04732 | -0.0861 | 42.1407
17.5 | 2.0082 | 0.05085 | -0.0846 | 39.4926
18 | 2.0202 | 0.05465 | -0.0832 | 36.9661
18.5 | 2.0282 | 0.05892 | -0.0818 | 34.4229
19 | 2.0246 | 0.06434 | -0.0802 | 31.4672
19.5 | 2.0183 | 0.07023 | -0.0788 | 28.7384
20 | 1.9818 | 0.07956 | -0.0772 | 24.9095

## 101. Re 8M Mach 0.25 (1)
BIGFOIL.COM POLAR EXPORT
goe422
GOE 422 |  |  |  | Cl Max: | 2.448 | at alpha= | 16.5 | deg
JavaFoil+Calcfoil stall+Eppler ext transition |  |  |  | L/D Max: | 126.492 | at alpha= | 6.5 | deg
Re: | 8000000 |  |  | Cd Min: | 0.00797 | at alpha= | -5.5 | deg
Mach: | 0.25 |  |  | Cl=0 at alpha= | -6.8934 | deg
|  |  |  | @ Cl=0.1, Cd= | 0.0084942
|  |  |  | @ Cl=0.4, Cd= | 0.0084394
|  |  |  | @ Cl=0.6, Cd= | 0.0082894
alpha (deg) | Cl | Cd | Cm | Cl/Cd
-20 | -0.455 | 0.1443 | -0.07 | -3.153
-19.5 | -0.477 | 0.13888 | -0.071 | -3.432
-19 | -0.495 | 0.13466 | -0.071 | -3.677
-18.5 | -0.511 | 0.13003 | -0.071 | -3.931
-18 | -0.526 | 0.12013 | -0.074 | -4.375
-17.5 | -0.536 | 0.11541 | -0.075 | -4.642
-17 | -0.543 | 0.11009 | -0.075 | -4.93
-16.5 | -0.547 | 0.1031 | -0.077 | -5.305
-16 | -0.547 | 0.0975 | -0.078 | -5.614
-15.5 | -0.544 | 0.0943 | -0.078 | -5.764
-15 | -0.537 | 0.08931 | -0.08 | -6.013
-14.5 | -0.528 | 0.08276 | -0.082 | -6.382
-14 | -0.516 | 0.07577 | -0.086 | -6.816
-13.5 | -0.501 | 0.06947 | -0.089 | -7.211
-13 | -0.478 | 0.06867 | -0.087 | -6.955
-12.5 | -0.452 | 0.06683 | -0.087 | -6.763
-12 | -0.435 | 0.05127 | -0.099 | -8.486
-11.5 | -0.398 | 0.05522 | -0.094 | -7.205
-11 | -0.369 | 0.04703 | -0.1 | -7.837
-10.5 | -0.336 | 0.03908 | -0.106 | -8.607
-10 | -0.314 | 0.02163 | -0.121 | -14.512
-9.5 | -0.286 | 0.01075 | -0.133 | -26.65
-9 | -0.239 | 0.0094 | -0.137 | -25.413
-8.5 | -0.185 | 0.00916 | -0.138 | -20.225
-8 | -0.13 | 0.00891 | -0.139 | -14.54
-7.5 | -0.072 | 0.00834 | -0.14 | -8.612
-7 | -0.013 | 0.00822 | -0.141 | -1.527
-6.5 | 0.048 | 0.0081 | -0.143 | 5.925
-6 | 0.11 | 0.00857 | -0.144 | 12.798
-5.5 | 0.172 | 0.00797 | -0.145 | 21.606
-5 | 0.235 | 0.00901 | -0.146 | 26.109
-4.5 | 0.299 | 0.00898 | -0.147 | 33.31
-4 | 0.363 | 0.00902 | -0.148 | 40.277
-3.5 | 0.428 | 0.008 | -0.149 | 53.482
-3 | 0.493 | 0.0081 | -0.15 | 60.847
-2.5 | 0.557 | 0.00855 | -0.151 | 65.166
-2 | 0.623 | 0.00815 | -0.152 | 76.409
-1.5 | 0.687 | 0.0082 | -0.153 | 83.705
-1 | 0.75 | 0.00829 | -0.154 | 90.464
-0.5 | 0.814 | 0.00843 | -0.155 | 96.478
0 | 0.883 | 0.00855 | -0.156 | 103.231
0.5 | 0.946 | 0.00992 | -0.157 | 95.357
1 | 1.01 | 0.01019 | -0.159 | 99.097
1.5 | 1.073 | 0.00919 | -0.16 | 116.72
2 | 1.136 | 0.00936 | -0.161 | 121.387
2.5 | 1.199 | 0.01336 | -0.162 | 89.753
3 | 1.262 | 0.01312 | -0.163 | 96.215
3.5 | 1.325 | 0.0133 | -0.164 | 99.576
4 | 1.387 | 0.0116 | -0.165 | 119.616
4.5 | 1.45 | 0.01195 | -0.166 | 121.298
5 | 1.512 | 0.01231 | -0.167 | 122.803
5.5 | 1.573 | 0.01261 | -0.168 | 124.809
6 | 1.634 | 0.01297 | -0.168 | 125.981
6.5 | 1.694 | 0.01339 | -0.169 | 126.492
7 | 1.752 | 0.01664 | -0.17 | 105.26
7.5 | 1.79 | 0.01718 | -0.169 | 104.182
8 | 1.845 | 0.01777 | -0.17 | 103.805
8.5 | 1.898 | 0.01847 | -0.171 | 102.749
9 | 1.95 | 0.01916 | -0.172 | 101.771
9.5 | 2.001 | 0.01977 | -0.172 | 101.184
10 | 2.051 | 0.02053 | -0.173 | 99.892
10.5 | 2.098 | 0.02122 | -0.174 | 98.886
11 | 2.144 | 0.02208 | -0.174 | 97.108
11.5 | 2.188 | 0.02306 | -0.175 | 94.889
12 | 2.229 | 0.02406 | -0.175 | 92.614
12.5 | 2.268 | 0.02516 | -0.175 | 90.112
13 | 2.306 | 0.02626 | -0.175 | 87.806
13.5 | 2.342 | 0.02744 | -0.176 | 85.329
14 | 2.37 | 0.02871 | -0.176 | 82.523
14.5 | 2.394 | 0.03021 | -0.176 | 79.251
15 | 2.414 | 0.0315 | -0.176 | 76.635
15.5 | 2.433 | 0.0324 | -0.177 | 75.091
16 | 2.445 | 0.03544 | -0.177 | 68.981
16.5 | 2.448 | 0.03961 | -0.176 | 61.814
17 | 2.448 | 0.0436 | -0.176 | 56.148
17.5 | 2.428 | 0.04692 | -0.176 | 51.749
18 | 2.399 | 0.05149 | -0.176 | 46.584
18.5 | 2.364 | 0.05402 | -0.176 | 43.77
19 | 2.325 | 0.0569 | -0.176 | 40.863
19.5 | 2.271 | 0.06313 | -0.176 | 35.977
20 | 2.211 | 0.0698 | -0.175 | 31.678

## 102. Re 8M Mach 0.25 (2)
BIGFOIL.COM POLAR EXPORT
goe422
GOE 422 |  |  |  | Cl Max: | 1.9757 | at alpha= | 18.5 | deg
XFOIL ncrit=9 |  |  |  | L/D Max: | 147.033 | at alpha= | 4.5 | deg
Re: | 8000000 |  |  | Cd Min: | 0.19873 | at alpha= | -20 | deg
Mach: | 0.25 |  |  | Cl=0 at alpha= | -6.4852 | deg
|  |  |  | @ Cl=0.1, Cd= | 0.0069793
|  |  |  | @ Cl=0.4, Cd= | 0.0066372
|  |  |  | @ Cl=0.6, Cd= | 0.0067948
alpha (deg) | Cl | Cd | Cm | Cl/Cd
-20 | -0.3517 | 0.19873 | -0.0425 | -1.7697
-19.5 | -0.3388 | 0.1909 | -0.047 | -1.7748
-19 | -0.3247 | 0.18384 | -0.0512 | -1.7662
-18.5 | -0.3048 | 0.17851 | -0.0547 | -1.7075
-18 | -0.2856 | 0.1729 | -0.0583 | -1.6518
-17.5 | -0.2699 | 0.1665 | -0.0618 | -1.621
-17 | -0.5207 | 0.11019 | -0.0919 | -4.7255
-16.5 | -1.0635 | 0.02852 | -0.1678 | -37.2896
-16 | -1.0716 | 0.02314 | -0.17 | -46.3094
-15.5 | -1.0423 | 0.0205 | -0.1683 | -50.8439
-15 | -0.9993 | 0.01859 | -0.1666 | -53.7547
-14.5 | -0.9517 | 0.01693 | -0.1649 | -56.2138
-14 | -0.9004 | 0.01551 | -0.1632 | -58.0529
-13.5 | -0.8461 | 0.01431 | -0.1617 | -59.1265
-13 | -0.7896 | 0.01326 | -0.1603 | -59.5475
-12.5 | -0.7319 | 0.01237 | -0.159 | -59.1673
-12 | -0.6725 | 0.01158 | -0.1579 | -58.0743
-11.5 | -0.6126 | 0.0109 | -0.1569 | -56.2018
-11 | -0.5521 | 0.01031 | -0.156 | -53.55
-10.5 | -0.4908 | 0.00977 | -0.1553 | -50.2354
-10 | -0.4297 | 0.00933 | -0.1546 | -46.0557
-9.5 | -0.3678 | 0.0089 | -0.1541 | -41.3258
-9 | -0.3078 | 0.00835 | -0.1534 | -36.8623
-8.5 | -0.2464 | 0.00794 | -0.153 | -31.0327
-8 | -0.1851 | 0.00768 | -0.1526 | -24.1016
-7.5 | -0.124 | 0.00747 | -0.1522 | -16.5997
-7 | -0.063 | 0.00731 | -0.1519 | -8.6183
-6.5 | -0.0018 | 0.00716 | -0.1517 | -0.2514
-6 | 0.0591 | 0.00704 | -0.1515 | 8.3949
-5.5 | 0.1197 | 0.00695 | -0.1514 | 17.223
-5 | 0.1803 | 0.00688 | -0.1513 | 26.2064
-4.5 | 0.2406 | 0.00676 | -0.1512 | 35.5917
-4 | 0.301 | 0.00669 | -0.1511 | 44.9925
-3.5 | 0.3613 | 0.00665 | -0.1512 | 54.3308
-3 | 0.4217 | 0.00663 | -0.1512 | 63.6048
-2.5 | 0.4811 | 0.00665 | -0.1512 | 72.3459
-2 | 0.5392 | 0.00673 | -0.1509 | 80.1189
-1.5 | 0.5977 | 0.00679 | -0.1508 | 88.0265
-1 | 0.6546 | 0.00691 | -0.1504 | 94.7323
-0.5 | 0.7112 | 0.007 | -0.15 | 101.6
0 | 0.7667 | 0.00715 | -0.1494 | 107.2308
0.5 | 0.8216 | 0.00737 | -0.1487 | 111.479
1 | 0.878 | 0.00753 | -0.1483 | 116.6003
1.5 | 0.9346 | 0.00767 | -0.148 | 121.8514
2 | 0.9898 | 0.00785 | -0.1474 | 126.0892
2.5 | 1.0446 | 0.00785 | -0.1469 | 133.0701
3 | 1.0995 | 0.00795 | -0.1464 | 138.3019
3.5 | 1.1471 | 0.00811 | -0.1444 | 141.4427
4 | 1.1956 | 0.00825 | -0.1428 | 144.9212
4.5 | 1.2439 | 0.00846 | -0.1413 | 147.0331
5 | 1.2309 | 0.01126 | -0.1291 | 109.3162
5.5 | 1.2713 | 0.01206 | -0.1263 | 105.4146
6 | 1.3155 | 0.01267 | -0.1243 | 103.8279
6.5 | 1.3576 | 0.01306 | -0.1218 | 103.951
7 | 1.4013 | 0.0138 | -0.1198 | 101.5435
7.5 | 1.4456 | 0.01457 | -0.118 | 99.2176
8 | 1.4875 | 0.01547 | -0.116 | 96.1538
8.5 | 1.5278 | 0.01648 | -0.1139 | 92.7063
9 | 1.567 | 0.01761 | -0.1117 | 88.9835
9.5 | 1.6046 | 0.01889 | -0.1095 | 84.9444
10 | 1.6402 | 0.02034 | -0.1073 | 80.6391
10.5 | 1.6747 | 0.02197 | -0.1051 | 76.2267
11 | 1.7079 | 0.02374 | -0.1029 | 71.9419
11.5 | 1.7385 | 0.02572 | -0.1005 | 67.5933
12 | 1.7706 | 0.02767 | -0.0985 | 63.9899
12.5 | 1.8007 | 0.02983 | -0.0965 | 60.3654
13 | 1.8282 | 0.03219 | -0.0944 | 56.794
13.5 | 1.8538 | 0.03477 | -0.0922 | 53.3161
14 | 1.8782 | 0.0375 | -0.0902 | 50.0853
14.5 | 1.9004 | 0.04045 | -0.0881 | 46.9815
15 | 1.92 | 0.04369 | -0.086 | 43.946
15.5 | 1.9358 | 0.04734 | -0.084 | 40.8914
16 | 1.9475 | 0.05141 | -0.0819 | 37.8817
16.5 | 1.9548 | 0.056 | -0.08 | 34.9071
17 | 1.9611 | 0.06078 | -0.0782 | 32.2655
17.5 | 1.9696 | 0.06536 | -0.0768 | 30.1346
18 | 1.9748 | 0.07036 | -0.0755 | 28.0671
18.5 | 1.9757 | 0.07585 | -0.0744 | 26.0475
19 | 1.9659 | 0.08248 | -0.0733 | 23.8349
19.5 | 1.9544 | 0.08948 | -0.0727 | 21.8418
20 | 1.9151 | 0.09962 | -0.0725 | 19.2241

## 103. Re 8M Mach 0.50 (1)
BIGFOIL.COM POLAR EXPORT
goe422
GOE 422 |  |  |  | Cl Max: | 2.139 | at alpha= | 11 | deg
JavaFoil+Calcfoil stall+Eppler ext transition |  |  |  | L/D Max: | 123.385 | at alpha= | 1.5 | deg
Re: | 8000000 |  |  | Cd Min: | 0.00799 | at alpha= | -5 | deg
Mach: | 0.5 |  |  | Cl=0 at alpha= | -6.9098 | deg
|  |  |  | @ Cl=0.1, Cd= | 0.0087976
|  |  |  | @ Cl=0.4, Cd= | 0.0086724
|  |  |  | @ Cl=0.6, Cd= | 0.0087315
alpha (deg) | Cl | Cd | Cm | Cl/Cd
-20 | -0.74 | 0.15452 | -0.077 | -4.787
-19.5 | -0.712 | 0.14743 | -0.078 | -4.83
-19 | -0.685 | 0.14564 | -0.078 | -4.7
-18.5 | -0.657 | 0.13414 | -0.079 | -4.898
-18 | -0.629 | 0.12978 | -0.079 | -4.849
-17.5 | -0.602 | 0.13424 | -0.08 | -4.487
-17 | -0.575 | 0.12603 | -0.081 | -4.561
-16.5 | -0.546 | 0.12465 | -0.081 | -4.384
-16 | -0.519 | 0.11587 | -0.082 | -4.477
-15.5 | -0.49 | 0.11029 | -0.082 | -4.445
-15 | -0.462 | 0.1073 | -0.081 | -4.303
-14.5 | -0.433 | 0.10354 | -0.08 | -4.18
-14 | -0.404 | 0.09877 | -0.079 | -4.092
-13.5 | -0.376 | 0.09542 | -0.079 | -3.94
-13 | -0.348 | 0.09359 | -0.079 | -3.716
-12.5 | -0.32 | 0.08819 | -0.08 | -3.624
-12 | -0.291 | 0.08537 | -0.08 | -3.412
-11.5 | -0.263 | 0.07958 | -0.082 | -3.307
-11 | -0.235 | 0.07574 | -0.082 | -3.099
-10.5 | -0.207 | 0.06893 | -0.085 | -2.999
-10 | -0.178 | 0.06371 | -0.087 | -2.8
-9.5 | -0.15 | 0.05851 | -0.09 | -2.565
-9 | -0.122 | 0.0539 | -0.093 | -2.258
-8.5 | -0.093 | 0.04902 | -0.097 | -1.901
-8 | -0.079 | 0.04754 | -0.096 | -1.671
-7.5 | -0.056 | 0.04417 | -0.099 | -1.263
-7 | -0.011 | 0.02991 | -0.124 | -0.365
-6.5 | 0.05 | 0.00982 | -0.158 | 5.05
-6 | 0.117 | 0.00845 | -0.16 | 13.799
-5.5 | 0.186 | 0.00817 | -0.162 | 22.764
-5 | 0.257 | 0.00799 | -0.163 | 32.149
-4.5 | 0.329 | 0.00884 | -0.164 | 37.207
-4 | 0.401 | 0.00867 | -0.165 | 46.319
-3.5 | 0.475 | 0.00805 | -0.166 | 58.944
-3 | 0.548 | 0.0098 | -0.168 | 55.889
-2.5 | 0.621 | 0.0083 | -0.169 | 74.777
-2 | 0.694 | 0.00837 | -0.17 | 82.905
-1.5 | 0.766 | 0.00839 | -0.171 | 91.215
-1 | 0.836 | 0.00847 | -0.172 | 98.707
-0.5 | 0.907 | 0.00874 | -0.174 | 103.717
0 | 0.984 | 0.01062 | -0.175 | 92.702
0.5 | 1.055 | 0.01095 | -0.176 | 96.267
1 | 1.125 | 0.00949 | -0.177 | 118.518
1.5 | 1.195 | 0.00968 | -0.178 | 123.385
2 | 1.252 | 0.01481 | -0.178 | 84.508
2.5 | 1.319 | 0.01557 | -0.178 | 84.689
3 | 1.386 | 0.01588 | -0.179 | 87.27
3.5 | 1.453 | 0.01614 | -0.18 | 90.017
4 | 1.519 | 0.01661 | -0.181 | 91.459
4.5 | 1.584 | 0.01757 | -0.182 | 90.127
5 | 1.649 | 0.01842 | -0.183 | 89.515
5.5 | 1.713 | 0.01948 | -0.184 | 87.938
6 | 1.773 | 0.0203 | -0.185 | 87.358
6.5 | 1.83 | 0.02123 | -0.185 | 86.176
7 | 1.882 | 0.02229 | -0.186 | 84.468
7.5 | 1.932 | 0.02343 | -0.187 | 82.469
8 | 1.977 | 0.02466 | -0.187 | 80.193
8.5 | 2.019 | 0.02605 | -0.187 | 77.512
9 | 2.056 | 0.02771 | -0.188 | 74.217
9.5 | 2.089 | 0.02915 | -0.188 | 71.668
10 | 2.113 | 0.03081 | -0.188 | 68.588
10.5 | 2.132 | 0.03305 | -0.189 | 64.499
11 | 2.139 | 0.03519 | -0.189 | 60.797
11.5 | 2.135 | 0.03805 | -0.189 | 56.111
12 | 2.109 | 0.04074 | -0.189 | 51.777
12.5 | 2.055 | 0.04375 | -0.189 | 46.964
13 | 1.937 | 0.04991 | -0.188 | 38.802
13.5 | 1.181 | 0.09577 | -0.12 | 12.336
14 | 1.21 | 0.09984 | -0.12 | 12.118
14.5 | 1.406 | 0.06674 | -0.186 | 21.066
15 | 1.425 | 0.07586 | -0.185 | 18.789
15.5 | 1.451 | 0.08234 | -0.184 | 17.618
16 | 1.477 | 0.08709 | -0.184 | 16.964

## 104. Re 8M Mach 0.50 (2)
BIGFOIL.COM POLAR EXPORT
goe422
GOE 422 |  |  |  | Cl Max: | 1.7083 | at alpha= | 13 | deg
XFOIL ncrit=9 |  |  |  | L/D Max: | 118.205 | at alpha= | 3 | deg
Re: | 8000000 |  |  | Cd Min: | 0.21974 | at alpha= | -20 | deg
Mach: | 0.5 |  |  | Cl=0 at alpha= | -6.3461 | deg
|  |  |  | @ Cl=0.1, Cd= | 0.0083849
|  |  |  | @ Cl=0.4, Cd= | 0.0072152
|  |  |  | @ Cl=0.6, Cd= | 0.0073006
alpha (deg) | Cl | Cd | Cm | Cl/Cd
-20 | -0.3181 | 0.21974 | -0.0501 | -1.4476
-19.5 | -0.2937 | 0.21318 | -0.0546 | -1.3777
-19 | -0.2737 | 0.20484 | -0.0596 | -1.3362
-18.5 | -0.2516 | 0.19766 | -0.0641 | -1.2729
-17.5 | -0.2018 | 0.18551 | -0.0723 | -1.0878
-17 | -0.1789 | 0.17878 | -0.0765 | -1.0007
-16.5 | -0.1614 | 0.17057 | -0.081 | -0.94624
-16 | -0.1398 | 0.16378 | -0.0851 | -0.85358
-15.5 | -0.1156 | 0.15779 | -0.0888 | -0.73262
-15 | -0.0928 | 0.15162 | -0.0925 | -0.61206
-14.5 | -0.0722 | 0.14496 | -0.0961 | -0.49807
-14 | -0.0583 | 0.13705 | -0.1001 | -0.42539
-13.5 | -0.0432 | 0.1298 | -0.1038 | -0.33282
-13 | -0.0223 | 0.12378 | -0.1071 | -0.18016
-12.5 | -0.0029 | 0.11769 | -0.1103 | -0.024641
-12 | 0.0147 | 0.11127 | -0.1137 | 0.13211
-11.5 | 0.0241 | 0.10367 | -0.1174 | 0.23247
-11 | 0.0346 | 0.09648 | -0.1211 | 0.35862
-10.5 | 0.0319 | 0.08758 | -0.126 | 0.36424
-10 | 0.041 | 0.08063 | -0.1301 | 0.5085
-9.5 | 0.0424 | 0.07281 | -0.1349 | 0.58234
-9 | 0.0015 | 0.0601 | -0.1445 | 0.024958
-8.5 | -0.0377 | 0.04792 | -0.1564 | -0.78673
-8 | -0.0698 | 0.03213 | -0.1798 | -2.1724
-7.5 | -0.0934 | 0.01922 | -0.1866 | -4.8595
-7 | -0.0717 | 0.013 | -0.1846 | -5.5154
-6.5 | -0.02 | 0.01021 | -0.1814 | -1.9589
-6 | 0.045 | 0.0089 | -0.1786 | 5.0562
-5.5 | 0.1144 | 0.00825 | -0.1764 | 13.8667
-5 | 0.1845 | 0.00784 | -0.1744 | 23.5332
-4.5 | 0.2551 | 0.00759 | -0.1729 | 33.61
-4 | 0.3262 | 0.00739 | -0.1716 | 44.1407
-3.5 | 0.3959 | 0.00722 | -0.1705 | 54.8338
-3 | 0.4644 | 0.00714 | -0.1693 | 65.042
-2.5 | 0.5319 | 0.00714 | -0.1681 | 74.4958
-2 | 0.5949 | 0.00729 | -0.1663 | 81.6049
-1.5 | 0.6576 | 0.00742 | -0.1646 | 88.6253
-1 | 0.7166 | 0.00763 | -0.1623 | 93.9187
-0.5 | 0.7696 | 0.00782 | -0.1589 | 98.4143
0 | 0.8225 | 0.00801 | -0.1555 | 102.6841
0.5 | 0.8806 | 0.00823 | -0.1534 | 106.9988
1 | 0.9406 | 0.00855 | -0.1516 | 110.0117
1.5 | 1.0032 | 0.00881 | -0.1504 | 113.8706
2 | 1.061 | 0.00922 | -0.1483 | 115.0759
2.5 | 1.1207 | 0.0096 | -0.1466 | 116.7396
3 | 1.1785 | 0.00997 | -0.1447 | 118.2046
3.5 | 1.2313 | 0.01056 | -0.1421 | 116.6004
4 | 1.254 | 0.01229 | -0.135 | 102.0342
4.5 | 1.2235 | 0.01665 | -0.1218 | 73.4835
5 | 1.2729 | 0.01783 | -0.1199 | 71.3909
5.5 | 1.3219 | 0.01914 | -0.1181 | 69.0648
6 | 1.3677 | 0.02078 | -0.1157 | 65.8181
6.5 | 1.4106 | 0.02219 | -0.1128 | 63.5692
7 | 1.4529 | 0.0242 | -0.1101 | 60.0372
7.5 | 1.4924 | 0.02642 | -0.1073 | 56.4875
8 | 1.5287 | 0.02889 | -0.1043 | 52.9145
8.5 | 1.5622 | 0.03164 | -0.1011 | 49.3742
9 | 1.5924 | 0.03466 | -0.0979 | 45.9435
9.5 | 1.6193 | 0.03803 | -0.0947 | 42.5795
10 | 1.642 | 0.04182 | -0.0915 | 39.2635
10.5 | 1.6601 | 0.04601 | -0.0882 | 36.0813
11 | 1.6767 | 0.05044 | -0.0851 | 33.2415
11.5 | 1.6918 | 0.05507 | -0.0822 | 30.7209
12 | 1.7005 | 0.06035 | -0.0795 | 28.1773
12.5 | 1.7059 | 0.06599 | -0.0769 | 25.8509
13 | 1.7083 | 0.07199 | -0.0746 | 23.7297
13.5 | 1.7032 | 0.07879 | -0.0727 | 21.617
14 | 1.6973 | 0.08577 | -0.0711 | 19.789
14.5 | 1.6918 | 0.0929 | -0.07 | 18.211
15 | 1.6824 | 0.10049 | -0.0693 | 16.742
15.5 | 1.6726 | 0.10836 | -0.0693 | 15.4356
16 | 1.6661 | 0.11602 | -0.0696 | 14.3605
16.5 | 1.6608 | 0.12373 | -0.0704 | 13.4228
17 | 1.6565 | 0.13158 | -0.0718 | 12.5893
17.5 | 1.6565 | 0.13904 | -0.0734 | 11.9138
18 | 1.6594 | 0.14633 | -0.0753 | 11.3401

## 105. Re 10M Mach 0.00 (1)
BIGFOIL.COM POLAR EXPORT
goe422
GOE 422 |  |  |  | Cl Max: | 2.506 | at alpha= | 18 | deg
JavaFoil+Calcfoil stall+Eppler ext transition |  |  |  | L/D Max: | 135.128 | at alpha= | 8 | deg
Re: | 10000000 |  |  | Cd Min: | 0.00792 | at alpha= | -3 | deg
Mach: | 0 |  |  | Cl=0 at alpha= | -6.8983 | deg
|  |  |  | @ Cl=0.1, Cd= | 0.0082175
|  |  |  | @ Cl=0.4, Cd= | 0.008291
|  |  |  | @ Cl=0.6, Cd= | 0.0079971
alpha (deg) | Cl | Cd | Cm | Cl/Cd
-20 | -0.744 | 0.13772 | -0.07 | -5.399
-19.5 | -0.74 | 0.12839 | -0.072 | -5.761
-19 | -0.733 | 0.12243 | -0.073 | -5.989
-18.5 | -0.732 | 0.10776 | -0.078 | -6.795
-18 | -0.723 | 0.10153 | -0.08 | -7.123
-17.5 | -0.713 | 0.09505 | -0.082 | -7.499
-17 | -0.7 | 0.08971 | -0.083 | -7.803
-16.5 | -0.686 | 0.08265 | -0.085 | -8.305
-16 | -0.671 | 0.0767 | -0.088 | -8.746
-15.5 | -0.645 | 0.07954 | -0.085 | -8.106
-15 | -0.625 | 0.07339 | -0.087 | -8.515
-14.5 | -0.603 | 0.06708 | -0.09 | -8.996
-14 | -0.581 | 0.05981 | -0.093 | -9.713
-13.5 | -0.556 | 0.05315 | -0.096 | -10.463
-13 | -0.528 | 0.04807 | -0.099 | -10.985
-12.5 | -0.51 | 0.0334 | -0.108 | -15.267
-12 | -0.49 | 0.02173 | -0.115 | -22.549
-11.5 | -0.45 | 0.02103 | -0.116 | -21.377
-11 | -0.422 | 0.01408 | -0.123 | -29.988
-10.5 | -0.383 | 0.01125 | -0.127 | -34.038
-10 | -0.339 | 0.00973 | -0.13 | -34.884
-9.5 | -0.289 | 0.00937 | -0.131 | -30.885
-9 | -0.238 | 0.00887 | -0.133 | -26.801
-8.5 | -0.183 | 0.00862 | -0.134 | -21.271
-8 | -0.128 | 0.0082 | -0.135 | -15.563
-7.5 | -0.07 | 0.00802 | -0.136 | -8.792
-7 | -0.012 | 0.00793 | -0.137 | -1.549
-6.5 | 0.047 | 0.00835 | -0.138 | 5.613
-6 | 0.107 | 0.0082 | -0.139 | 13.038
-5.5 | 0.168 | 0.0087 | -0.14 | 19.248
-5 | 0.229 | 0.0087 | -0.141 | 26.296
-4.5 | 0.291 | 0.00819 | -0.142 | 35.48
-4 | 0.353 | 0.0082 | -0.143 | 43.023
-3.5 | 0.415 | 0.00832 | -0.144 | 49.913
-3 | 0.478 | 0.00792 | -0.145 | 60.341
-2.5 | 0.54 | 0.00914 | -0.146 | 59.143
-2 | 0.603 | 0.00794 | -0.147 | 75.987
-1.5 | 0.665 | 0.00801 | -0.148 | 83.037
-1 | 0.727 | 0.00819 | -0.149 | 88.725
-0.5 | 0.788 | 0.00827 | -0.151 | 95.327
0 | 0.855 | 0.0084 | -0.152 | 101.779
0.5 | 0.917 | 0.00975 | -0.152 | 94.012
1 | 0.978 | 0.00981 | -0.154 | 99.778
1.5 | 1.04 | 0.00885 | -0.155 | 117.524
2 | 1.101 | 0.00898 | -0.156 | 122.665
2.5 | 1.162 | 0.01232 | -0.157 | 94.38
3 | 1.223 | 0.01241 | -0.158 | 98.623
3.5 | 1.284 | 0.01087 | -0.158 | 118.142
4 | 1.345 | 0.01104 | -0.159 | 121.853
4.5 | 1.406 | 0.01103 | -0.16 | 127.428
5 | 1.466 | 0.01134 | -0.161 | 129.273
5.5 | 1.526 | 0.01166 | -0.162 | 130.943
6 | 1.586 | 0.01199 | -0.163 | 132.25
6.5 | 1.644 | 0.01236 | -0.164 | 133.039
7 | 1.701 | 0.01272 | -0.165 | 133.709
7.5 | 1.758 | 0.01306 | -0.166 | 134.586
8 | 1.815 | 0.01343 | -0.167 | 135.128
8.5 | 1.87 | 0.01656 | -0.168 | 112.924
9 | 1.925 | 0.01704 | -0.169 | 112.979
9.5 | 1.979 | 0.01747 | -0.17 | 113.302
10 | 2.01 | 0.01814 | -0.169 | 110.813
10.5 | 2.059 | 0.01878 | -0.169 | 109.673
11 | 2.108 | 0.01939 | -0.17 | 108.712
11.5 | 2.155 | 0.01995 | -0.17 | 107.995
12 | 2.2 | 0.02101 | -0.171 | 104.689
12.5 | 2.244 | 0.02179 | -0.171 | 102.974
13 | 2.287 | 0.02246 | -0.172 | 101.846
13.5 | 2.328 | 0.02319 | -0.172 | 100.389
14 | 2.362 | 0.02409 | -0.172 | 98.03
14.5 | 2.394 | 0.025 | -0.173 | 95.736
15 | 2.423 | 0.02597 | -0.173 | 93.289
15.5 | 2.452 | 0.02714 | -0.173 | 90.329
16 | 2.471 | 0.02931 | -0.173 | 84.312
16.5 | 2.486 | 0.03298 | -0.173 | 75.381
17 | 2.502 | 0.03506 | -0.173 | 71.375
17.5 | 2.505 | 0.03737 | -0.173 | 67.034
18 | 2.506 | 0.03942 | -0.173 | 63.562
18.5 | 2.501 | 0.04157 | -0.174 | 60.156
19 | 2.49 | 0.04439 | -0.174 | 56.098
19.5 | 2.476 | 0.04721 | -0.174 | 52.441
20 | 2.455 | 0.05178 | -0.173 | 47.411

## 106. Re 10M Mach 0.00 (2)
BIGFOIL.COM POLAR EXPORT
goe422
GOE 422 |  |  |  | Cl Max: | 2.0591 | at alpha= | 18.5 | deg
XFOIL ncrit=9 |  |  |  | L/D Max: | 151.835 | at alpha= | 4 | deg
Re: | 10000000 |  |  | Cd Min: | 0.08264 | at alpha= | 20 | deg
Mach: | 0 |  |  | Cl=0 at alpha= | -6.5233 | deg
|  |  |  | @ Cl=0.1, Cd= | 0.0065792
|  |  |  | @ Cl=0.4, Cd= | 0.0063586
|  |  |  | @ Cl=0.6, Cd= | 0.0065938
alpha (deg) | Cl | Cd | Cm | Cl/Cd
-20 | -1.4519 | 0.01882 | -0.1514 | -77.1467
-19.5 | -1.4137 | 0.01759 | -0.1502 | -80.3695
-19 | -1.371 | 0.01652 | -0.1491 | -82.9903
-18.5 | -1.3256 | 0.01559 | -0.1482 | -85.0289
-18 | -1.2781 | 0.01476 | -0.1474 | -86.5921
-17.5 | -1.2303 | 0.01417 | -0.1464 | -86.8243
-17 | -1.1804 | 0.01358 | -0.1457 | -86.9219
-16.5 | -1.1288 | 0.01298 | -0.1452 | -86.9646
-16 | -1.0762 | 0.01243 | -0.1448 | -86.5809
-15.5 | -1.0226 | 0.01192 | -0.1445 | -85.7886
-15 | -0.9684 | 0.01144 | -0.1442 | -84.6503
-14.5 | -0.9137 | 0.01098 | -0.1439 | -83.2149
-14 | -0.8584 | 0.01056 | -0.1437 | -81.2879
-13.5 | -0.8025 | 0.01014 | -0.1436 | -79.142
-13 | -0.7464 | 0.00977 | -0.1435 | -76.3971
-12.5 | -0.6896 | 0.0094 | -0.1435 | -73.3617
-12 | -0.6326 | 0.00907 | -0.1435 | -69.7464
-11.5 | -0.5754 | 0.00878 | -0.1435 | -65.5353
-11 | -0.5175 | 0.00847 | -0.1437 | -61.098
-10.5 | -0.4599 | 0.00822 | -0.1437 | -55.9489
-10 | -0.4017 | 0.00796 | -0.1439 | -50.4648
-9.5 | -0.3443 | 0.00765 | -0.144 | -45.0065
-9 | -0.2864 | 0.00737 | -0.1441 | -38.8602
-8.5 | -0.2288 | 0.00718 | -0.1442 | -31.8663
-8 | -0.1711 | 0.00702 | -0.1443 | -24.3732
-7.5 | -0.1134 | 0.0069 | -0.1444 | -16.4348
-7 | -0.0553 | 0.00678 | -0.1446 | -8.1563
-6.5 | 0.0027 | 0.00669 | -0.1448 | 0.40359
-6 | 0.0606 | 0.00662 | -0.1449 | 9.1541
-5.5 | 0.1186 | 0.00656 | -0.1451 | 18.0793
-5 | 0.1768 | 0.0065 | -0.1454 | 27.2
-4.5 | 0.2346 | 0.00644 | -0.1455 | 36.4286
-4 | 0.2927 | 0.00638 | -0.1458 | 45.8777
-3.5 | 0.3507 | 0.00635 | -0.146 | 55.2283
-3 | 0.4083 | 0.00636 | -0.1463 | 64.1981
-2.5 | 0.4652 | 0.00641 | -0.1463 | 72.5741
-2 | 0.5218 | 0.00646 | -0.1464 | 80.774
-1.5 | 0.578 | 0.00655 | -0.1464 | 88.2443
-1 | 0.6333 | 0.00666 | -0.1463 | 95.0901
-0.5 | 0.6884 | 0.00675 | -0.1461 | 101.9852
0 | 0.7431 | 0.00687 | -0.146 | 108.1659
0.5 | 0.7984 | 0.007 | -0.1459 | 114.0571
1 | 0.8535 | 0.00714 | -0.1458 | 119.5378
1.5 | 0.9082 | 0.0073 | -0.1457 | 124.411
2 | 0.9638 | 0.0074 | -0.1457 | 130.2432
2.5 | 1.0173 | 0.00742 | -0.1455 | 137.1024
3 | 1.0711 | 0.00751 | -0.1454 | 142.6232
3.5 | 1.1246 | 0.00761 | -0.1452 | 147.7792
4 | 1.1752 | 0.00774 | -0.1446 | 151.8346
4.5 | 1.2185 | 0.00819 | -0.1426 | 148.779
5 | 1.2158 | 0.01019 | -0.1321 | 119.3131
5.5 | 1.2604 | 0.01064 | -0.1304 | 118.4586
6 | 1.3053 | 0.01108 | -0.1289 | 117.8069
6.5 | 1.3507 | 0.01147 | -0.1275 | 117.7594
7 | 1.3925 | 0.01172 | -0.1255 | 118.814
7.5 | 1.4371 | 0.01224 | -0.1241 | 117.4101
8 | 1.4793 | 0.01284 | -0.1225 | 115.2103
8.5 | 1.5216 | 0.01349 | -0.1209 | 112.7947
9 | 1.5609 | 0.01424 | -0.119 | 109.6138
9.5 | 1.6007 | 0.01503 | -0.1172 | 106.5003
10 | 1.6377 | 0.01596 | -0.1152 | 102.6128
10.5 | 1.6738 | 0.01697 | -0.1132 | 98.6329
11 | 1.7091 | 0.01808 | -0.1113 | 94.5299
11.5 | 1.7449 | 0.01919 | -0.1095 | 90.9276
12 | 1.7789 | 0.02045 | -0.1077 | 86.9878
12.5 | 1.8117 | 0.02187 | -0.106 | 82.8395
13 | 1.8433 | 0.02342 | -0.1043 | 78.7062
13.5 | 1.8733 | 0.0251 | -0.1025 | 74.6335
14 | 1.9024 | 0.0269 | -0.1008 | 70.7212
14.5 | 1.9293 | 0.02889 | -0.099 | 66.7809
15 | 1.9518 | 0.03124 | -0.097 | 62.4776
15.5 | 1.9722 | 0.03384 | -0.095 | 58.2801
16 | 1.9914 | 0.03661 | -0.0931 | 54.395
16.5 | 2.0115 | 0.03932 | -0.0915 | 51.1572
17 | 2.0308 | 0.04215 | -0.0899 | 48.1803
17.5 | 2.0487 | 0.04514 | -0.0884 | 45.3855
18 | 2.0568 | 0.04908 | -0.0865 | 41.9071
18.5 | 2.0591 | 0.0537 | -0.0847 | 38.3445
19 | 2.0455 | 0.06003 | -0.0824 | 34.0746
19.5 | 1.9971 | 0.07027 | -0.0794 | 28.4204
20 | 1.9356 | 0.08264 | -0.0774 | 23.4221

## 107. Re 10M Mach 0.10 (1)
BIGFOIL.COM POLAR EXPORT
goe422
GOE 422 |  |  |  | Cl Max: | 2.499 | at alpha= | 17 | deg
JavaFoil+Calcfoil stall+Eppler ext transition |  |  |  | L/D Max: | 134.88 | at alpha= | 8 | deg
Re: | 10000000 |  |  | Cd Min: | 0.00794 | at alpha= | -3 | deg
Mach: | 0.1 |  |  | Cl=0 at alpha= | -6.8983 | deg
|  |  |  | @ Cl=0.1, Cd= | 0.0082775
|  |  |  | @ Cl=0.4, Cd= | 0.0082919
|  |  |  | @ Cl=0.6, Cd= | 0.0080676
alpha (deg) | Cl | Cd | Cm | Cl/Cd
-20 | -0.716 | 0.13364 | -0.071 | -5.361
-19.5 | -0.713 | 0.1304 | -0.072 | -5.47
-19 | -0.709 | 0.12443 | -0.072 | -5.698
-18.5 | -0.71 | 0.10921 | -0.078 | -6.5
-18 | -0.703 | 0.1031 | -0.08 | -6.816
-17.5 | -0.693 | 0.09862 | -0.08 | -7.029
-17 | -0.682 | 0.09316 | -0.082 | -7.325
-16.5 | -0.67 | 0.08642 | -0.084 | -7.758
-16 | -0.657 | 0.07962 | -0.087 | -8.253
-15.5 | -0.632 | 0.08345 | -0.083 | -7.575
-15 | -0.615 | 0.0762 | -0.086 | -8.067
-14.5 | -0.594 | 0.06995 | -0.089 | -8.497
-14 | -0.572 | 0.0632 | -0.092 | -9.057
-13.5 | -0.549 | 0.05594 | -0.095 | -9.818
-13 | -0.527 | 0.04606 | -0.101 | -11.45
-12.5 | -0.498 | 0.04089 | -0.103 | -12.175
-12 | -0.478 | 0.02755 | -0.112 | -17.362
-11.5 | -0.439 | 0.02707 | -0.112 | -16.207
-11 | -0.418 | 0.01548 | -0.122 | -27.026
-10.5 | -0.38 | 0.01219 | -0.126 | -31.13
-10 | -0.339 | 0.01004 | -0.13 | -33.759
-9.5 | -0.29 | 0.00951 | -0.132 | -30.441
-9 | -0.238 | 0.00887 | -0.133 | -26.829
-8.5 | -0.184 | 0.00868 | -0.134 | -21.167
-8 | -0.128 | 0.00824 | -0.136 | -15.516
-7.5 | -0.071 | 0.00803 | -0.137 | -8.803
-7 | -0.012 | 0.00799 | -0.138 | -1.544
-6.5 | 0.047 | 0.00841 | -0.139 | 5.594
-6 | 0.107 | 0.00826 | -0.14 | 12.993
-5.5 | 0.168 | 0.00869 | -0.141 | 19.373
-5 | 0.23 | 0.00864 | -0.142 | 26.59
-4.5 | 0.292 | 0.00817 | -0.143 | 35.731
-4 | 0.354 | 0.00827 | -0.144 | 42.862
-3.5 | 0.417 | 0.0083 | -0.145 | 50.253
-3 | 0.48 | 0.00794 | -0.146 | 60.451
-2.5 | 0.543 | 0.00909 | -0.147 | 59.732
-2 | 0.606 | 0.00796 | -0.148 | 76.177
-1.5 | 0.669 | 0.008 | -0.149 | 83.562
-1 | 0.731 | 0.00814 | -0.15 | 89.705
-0.5 | 0.792 | 0.00829 | -0.151 | 95.525
0 | 0.859 | 0.00843 | -0.152 | 101.982
0.5 | 0.921 | 0.00985 | -0.153 | 93.507
1 | 0.983 | 0.00979 | -0.154 | 100.429
1.5 | 1.045 | 0.00885 | -0.155 | 118.048
2 | 1.107 | 0.00904 | -0.156 | 122.359
2.5 | 1.168 | 0.01239 | -0.157 | 94.275
3 | 1.229 | 0.01248 | -0.158 | 98.51
3.5 | 1.291 | 0.01089 | -0.159 | 118.488
4 | 1.352 | 0.01106 | -0.16 | 122.163
4.5 | 1.412 | 0.01111 | -0.161 | 127.12
5 | 1.473 | 0.01143 | -0.162 | 128.931
5.5 | 1.534 | 0.01173 | -0.163 | 130.753
6 | 1.593 | 0.01206 | -0.164 | 132.077
6.5 | 1.652 | 0.01246 | -0.165 | 132.588
7 | 1.709 | 0.01285 | -0.166 | 133.038
7.5 | 1.766 | 0.01316 | -0.167 | 134.246
8 | 1.823 | 0.01351 | -0.168 | 134.88
8.5 | 1.878 | 0.01672 | -0.169 | 112.367
9 | 1.933 | 0.01721 | -0.17 | 112.367
9.5 | 1.966 | 0.01782 | -0.169 | 110.327
10 | 2.017 | 0.01836 | -0.169 | 109.832
10.5 | 2.066 | 0.01903 | -0.17 | 108.571
11 | 2.115 | 0.01968 | -0.171 | 107.485
11.5 | 2.161 | 0.02026 | -0.171 | 106.664
12 | 2.206 | 0.02113 | -0.172 | 104.445
12.5 | 2.249 | 0.0221 | -0.172 | 101.787
13 | 2.292 | 0.02281 | -0.173 | 100.488
13.5 | 2.332 | 0.02362 | -0.173 | 98.729
14 | 2.365 | 0.02457 | -0.173 | 96.266
14.5 | 2.396 | 0.02553 | -0.173 | 93.848
15 | 2.425 | 0.02655 | -0.174 | 91.325
15.5 | 2.451 | 0.02766 | -0.174 | 88.6
16 | 2.467 | 0.03101 | -0.174 | 79.551
16.5 | 2.483 | 0.03368 | -0.173 | 73.716
17 | 2.499 | 0.03595 | -0.173 | 69.499
17.5 | 2.498 | 0.03843 | -0.174 | 65.007
18 | 2.495 | 0.04103 | -0.174 | 60.807
18.5 | 2.486 | 0.04347 | -0.174 | 57.187
19 | 2.473 | 0.04559 | -0.174 | 54.249
19.5 | 2.455 | 0.04861 | -0.174 | 50.505
20 | 2.428 | 0.05349 | -0.174 | 45.401

## 108. Re 10M Mach 0.10 (2)
BIGFOIL.COM POLAR EXPORT
goe422
GOE 422 |  |  |  | Cl Max: | 2.0546 | at alpha= | 18.5 | deg
XFOIL ncrit=9 |  |  |  | L/D Max: | 147.52 | at alpha= | 3.5 | deg
Re: | 10000000 |  |  | Cd Min: | 0.08694 | at alpha= | 20 | deg
Mach: | 0.1 |  |  | Cl=0 at alpha= | -6.5154 | deg
|  |  |  | @ Cl=0.1, Cd= | 0.0065991
|  |  |  | @ Cl=0.4, Cd= | 0.0063782
|  |  |  | @ Cl=0.6, Cd= | 0.0066177
alpha (deg) | Cl | Cd | Cm | Cl/Cd
-20 | -1.4346 | 0.02135 | -0.1587 | -67.1944
-19.5 | -1.4157 | 0.01943 | -0.1559 | -72.8616
-19 | -1.3788 | 0.01795 | -0.1544 | -76.8134
-18.5 | -1.3364 | 0.01674 | -0.1531 | -79.8327
-18 | -1.2904 | 0.01572 | -0.1519 | -82.0865
-17.5 | -1.2433 | 0.01497 | -0.1507 | -83.0528
-17 | -1.1936 | 0.01427 | -0.1497 | -83.644
-16.5 | -1.1418 | 0.01358 | -0.1489 | -84.0795
-16 | -1.0888 | 0.01295 | -0.1482 | -84.0772
-15.5 | -1.0347 | 0.01237 | -0.1477 | -83.6459
-15 | -0.9799 | 0.01183 | -0.1472 | -82.8318
-14.5 | -0.9245 | 0.01133 | -0.1467 | -81.5975
-14 | -0.8686 | 0.01085 | -0.1463 | -80.0553
-13.5 | -0.812 | 0.01039 | -0.146 | -78.1521
-13 | -0.7553 | 0.00998 | -0.1458 | -75.6814
-12.5 | -0.6978 | 0.00958 | -0.1456 | -72.8392
-12 | -0.6401 | 0.00923 | -0.1455 | -69.3499
-11.5 | -0.5822 | 0.0089 | -0.1454 | -65.4157
-11 | -0.5237 | 0.00858 | -0.1454 | -61.0373
-10.5 | -0.4654 | 0.00832 | -0.1453 | -55.9375
-10 | -0.4065 | 0.00804 | -0.1454 | -50.5597
-9.5 | -0.348 | 0.00779 | -0.1455 | -44.6727
-9 | -0.2898 | 0.00745 | -0.1455 | -38.8993
-8.5 | -0.2317 | 0.00724 | -0.1455 | -32.0028
-8 | -0.1735 | 0.00707 | -0.1455 | -24.5403
-7.5 | -0.1152 | 0.00694 | -0.1455 | -16.5994
-7 | -0.0567 | 0.00681 | -0.1457 | -8.326
-6.5 | 0.0018 | 0.00672 | -0.1458 | 0.26786
-6 | 0.0602 | 0.00664 | -0.1459 | 9.0663
-5.5 | 0.1186 | 0.00658 | -0.146 | 18.0243
-5 | 0.1772 | 0.00653 | -0.1462 | 27.1363
-4.5 | 0.2356 | 0.00646 | -0.1464 | 36.4706
-4 | 0.294 | 0.0064 | -0.1466 | 45.9375
-3.5 | 0.3524 | 0.00637 | -0.1469 | 55.3218
-3 | 0.4104 | 0.00638 | -0.147 | 64.326
-2.5 | 0.4677 | 0.00643 | -0.1471 | 72.7372
-2 | 0.5246 | 0.00648 | -0.1471 | 80.9568
-1.5 | 0.581 | 0.00658 | -0.1471 | 88.2979
-1 | 0.6365 | 0.00669 | -0.1469 | 95.142
-0.5 | 0.6922 | 0.00677 | -0.1468 | 102.2452
0 | 0.7469 | 0.00689 | -0.1465 | 108.4035
0.5 | 0.8025 | 0.00702 | -0.1464 | 114.3162
1 | 0.8581 | 0.00717 | -0.1464 | 119.6792
1.5 | 0.9129 | 0.00733 | -0.1462 | 124.543
2 | 0.9687 | 0.00744 | -0.1462 | 130.2016
2.5 | 1.0226 | 0.00745 | -0.146 | 137.2617
3 | 1.0762 | 0.00757 | -0.1457 | 142.1664
3.5 | 1.13 | 0.00766 | -0.1455 | 147.5196
5 | 1.2186 | 0.01033 | -0.1317 | 117.9671
5.5 | 1.2639 | 0.01077 | -0.1301 | 117.3538
6 | 1.309 | 0.01124 | -0.1285 | 116.4591
6.5 | 1.3543 | 0.01164 | -0.1271 | 116.3488
7 | 1.3967 | 0.01191 | -0.125 | 117.2712
7.5 | 1.4409 | 0.01246 | -0.1235 | 115.6421
8 | 1.4835 | 0.01309 | -0.1219 | 113.3308
8.5 | 1.5251 | 0.01378 | -0.1201 | 110.6749
9 | 1.5651 | 0.01456 | -0.1182 | 107.4931
9.5 | 1.6036 | 0.01545 | -0.1162 | 103.7929
10 | 1.6417 | 0.01637 | -0.1143 | 100.2871
10.5 | 1.6779 | 0.01745 | -0.1123 | 96.1547
11 | 1.7125 | 0.01865 | -0.1102 | 91.8231
11.5 | 1.7474 | 0.01988 | -0.1083 | 87.8974
12 | 1.7817 | 0.02122 | -0.1066 | 83.9632
12.5 | 1.8149 | 0.02271 | -0.1049 | 79.9163
13 | 1.8469 | 0.02427 | -0.1031 | 76.0981
13.5 | 1.877 | 0.02604 | -0.1013 | 72.0814
14 | 1.9045 | 0.02805 | -0.0995 | 67.8966
14.5 | 1.9292 | 0.03029 | -0.0975 | 63.691
15 | 1.9515 | 0.03276 | -0.0955 | 59.5696
15.5 | 1.9719 | 0.03545 | -0.0935 | 55.6248
16 | 1.9918 | 0.0382 | -0.0916 | 52.1414
16.5 | 2.0124 | 0.04096 | -0.0899 | 49.1309
17 | 2.0297 | 0.0441 | -0.0883 | 46.0249
17.5 | 2.0444 | 0.04752 | -0.0867 | 43.0219
18 | 2.0515 | 0.05165 | -0.0848 | 39.7193
18.5 | 2.0546 | 0.05629 | -0.083 | 36.5003
19 | 2.0378 | 0.06305 | -0.0808 | 32.3204
19.5 | 1.9843 | 0.074 | -0.0781 | 26.8149
20 | 1.9189 | 0.08694 | -0.0764 | 22.0715

## 109. Re 10M Mach 0.25 (1)
BIGFOIL.COM POLAR EXPORT
goe422
GOE 422 |  |  |  | Cl Max: | 2.452 | at alpha= | 17 | deg
JavaFoil+Calcfoil stall+Eppler ext transition |  |  |  | L/D Max: | 131.038 | at alpha= | 7 | deg
Re: | 10000000 |  |  | Cd Min: | 0.00786 | at alpha= | -5.5 | deg
Mach: | 0.25 |  |  | Cl=0 at alpha= | -6.8934 | deg
|  |  |  | @ Cl=0.1, Cd= | 0.0082284
|  |  |  | @ Cl=0.4, Cd= | 0.0085591
|  |  |  | @ Cl=0.6, Cd= | 0.008484
alpha (deg) | Cl | Cd | Cm | Cl/Cd
-20 | -0.455 | 0.14332 | -0.071 | -3.178
-19.5 | -0.477 | 0.13813 | -0.072 | -3.455
-19 | -0.496 | 0.13258 | -0.072 | -3.739
-18.5 | -0.512 | 0.12739 | -0.072 | -4.017
-18 | -0.526 | 0.11941 | -0.074 | -4.403
-17.5 | -0.536 | 0.11323 | -0.075 | -4.738
-17 | -0.544 | 0.10739 | -0.077 | -5.062
-16.5 | -0.548 | 0.101 | -0.078 | -5.421
-16 | -0.549 | 0.09563 | -0.08 | -5.74
-15.5 | -0.544 | 0.0932 | -0.079 | -5.838
-15 | -0.539 | 0.08652 | -0.082 | -6.228
-14.5 | -0.531 | 0.07941 | -0.085 | -6.683
-14 | -0.519 | 0.07275 | -0.088 | -7.131
-13.5 | -0.504 | 0.06554 | -0.092 | -7.694
-13 | -0.476 | 0.07015 | -0.086 | -6.789
-12.5 | -0.454 | 0.06392 | -0.089 | -7.105
-12 | -0.439 | 0.04737 | -0.102 | -9.262
-11.5 | -0.402 | 0.05059 | -0.098 | -7.943
-11 | -0.373 | 0.04302 | -0.104 | -8.662
-10.5 | -0.345 | 0.03054 | -0.113 | -11.308
-10 | -0.325 | 0.01455 | -0.128 | -22.323
-9.5 | -0.289 | 0.01005 | -0.135 | -28.705
-9 | -0.239 | 0.0091 | -0.137 | -26.283
-8.5 | -0.186 | 0.00901 | -0.138 | -20.593
-8 | -0.13 | 0.00836 | -0.139 | -15.504
-7.5 | -0.072 | 0.0082 | -0.14 | -8.759
-7 | -0.013 | 0.00807 | -0.141 | -1.557
-6.5 | 0.048 | 0.00796 | -0.143 | 6.033
-6 | 0.11 | 0.00828 | -0.144 | 13.238
-5.5 | 0.172 | 0.00786 | -0.145 | 21.905
-5 | 0.235 | 0.00835 | -0.146 | 28.211
-4.5 | 0.299 | 0.00821 | -0.147 | 36.445
-4 | 0.363 | 0.00832 | -0.148 | 43.705
-3.5 | 0.428 | 0.00874 | -0.149 | 48.995
-3 | 0.493 | 0.00801 | -0.15 | 61.549
-2.5 | 0.558 | 0.00924 | -0.151 | 60.367
-2 | 0.623 | 0.00807 | -0.152 | 77.141
-1.5 | 0.687 | 0.00809 | -0.153 | 84.845
-1 | 0.75 | 0.00916 | -0.154 | 81.868
-0.5 | 0.814 | 0.00843 | -0.155 | 96.486
0 | 0.883 | 0.00855 | -0.156 | 103.274
0.5 | 0.946 | 0.00898 | -0.157 | 105.325
1 | 1.01 | 0.01002 | -0.159 | 100.74
1.5 | 1.073 | 0.00904 | -0.16 | 118.651
2 | 1.136 | 0.00917 | -0.161 | 123.957
2.5 | 1.199 | 0.01279 | -0.162 | 93.771
3 | 1.262 | 0.0129 | -0.163 | 97.841
3.5 | 1.325 | 0.01119 | -0.164 | 118.349
4 | 1.387 | 0.0114 | -0.165 | 121.703
4.5 | 1.45 | 0.01161 | -0.166 | 124.906
5 | 1.512 | 0.01182 | -0.167 | 127.909
5.5 | 1.573 | 0.01214 | -0.168 | 129.559
6 | 1.634 | 0.01253 | -0.169 | 130.459
6.5 | 1.694 | 0.01296 | -0.169 | 130.641
7 | 1.752 | 0.01337 | -0.17 | 131.038
7.5 | 1.81 | 0.01658 | -0.171 | 109.146
8 | 1.848 | 0.01723 | -0.171 | 107.22
8.5 | 1.9 | 0.01776 | -0.171 | 106.992
9 | 1.953 | 0.01842 | -0.172 | 105.994
9.5 | 2.004 | 0.01906 | -0.173 | 105.151
10 | 2.054 | 0.01976 | -0.173 | 103.961
10.5 | 2.101 | 0.02049 | -0.174 | 102.557
11 | 2.148 | 0.0212 | -0.175 | 101.327
11.5 | 2.192 | 0.02196 | -0.175 | 99.845
12 | 2.235 | 0.02306 | -0.176 | 96.901
12.5 | 2.274 | 0.02431 | -0.176 | 93.54
13 | 2.312 | 0.02525 | -0.176 | 91.58
13.5 | 2.348 | 0.02629 | -0.176 | 89.3
14 | 2.376 | 0.02748 | -0.176 | 86.445
14.5 | 2.4 | 0.02881 | -0.177 | 83.324
15 | 2.421 | 0.03001 | -0.177 | 80.662
15.5 | 2.432 | 0.03288 | -0.177 | 73.967
16 | 2.443 | 0.03604 | -0.177 | 67.797
16.5 | 2.447 | 0.04027 | -0.176 | 60.77
17 | 2.452 | 0.0428 | -0.177 | 57.285
17.5 | 2.43 | 0.04618 | -0.176 | 52.611
18 | 2.404 | 0.04879 | -0.176 | 49.269
18.5 | 2.371 | 0.05112 | -0.177 | 46.38
19 | 2.328 | 0.05563 | -0.177 | 41.844
19.5 | 2.276 | 0.06054 | -0.176 | 37.597
20 | 2.218 | 0.06556 | -0.176 | 33.826

## 110. Re 10M Mach 0.25 (2)
BIGFOIL.COM POLAR EXPORT
goe422
GOE 422 |  |  |  | Cl Max: | 2.0138 | at alpha= | 18 | deg
XFOIL ncrit=9 |  |  |  | L/D Max: | 143.89 | at alpha= | 3.5 | deg
Re: | 10000000 |  |  | Cd Min: | 0.19483 | at alpha= | -20 | deg
Mach: | 0.25 |  |  | Cl=0 at alpha= | -6.4729 | deg
|  |  |  | @ Cl=0.1, Cd= | 0.0067275
|  |  |  | @ Cl=0.4, Cd= | 0.0064537
|  |  |  | @ Cl=0.6, Cd= | 0.0067152
alpha (deg) | Cl | Cd | Cm | Cl/Cd
-20 | -0.3653 | 0.19483 | -0.0434 | -1.875
-19.5 | -0.3538 | 0.18703 | -0.048 | -1.8917
-19 | -0.3354 | 0.18137 | -0.0517 | -1.8493
-17.5 | -0.5975 | 0.1065 | -0.0952 | -5.6103
-17 | -1.1678 | 0.02483 | -0.1737 | -47.0318
-16.5 | -1.1634 | 0.02122 | -0.1718 | -54.8256
-16 | -1.1282 | 0.01887 | -0.1698 | -59.788
-15.5 | -1.0815 | 0.01722 | -0.1678 | -62.8049
-15 | -1.0299 | 0.01584 | -0.1659 | -65.0189
-14.5 | -0.9756 | 0.01466 | -0.1641 | -66.5484
-14 | -0.9191 | 0.01362 | -0.1625 | -67.4816
-13.5 | -0.861 | 0.0127 | -0.161 | -67.7953
-13 | -0.802 | 0.0119 | -0.1596 | -67.395
-12.5 | -0.7417 | 0.01116 | -0.1585 | -66.4606
-12 | -0.6811 | 0.01054 | -0.1573 | -64.6205
-11.5 | -0.6198 | 0.00997 | -0.1564 | -62.1665
-11 | -0.558 | 0.00946 | -0.1556 | -58.9852
-10.5 | -0.4963 | 0.00903 | -0.1548 | -54.9612
-10 | -0.4338 | 0.00862 | -0.1543 | -50.3248
-9.5 | -0.3719 | 0.00829 | -0.1537 | -44.8613
-9 | -0.3093 | 0.00798 | -0.1533 | -38.7594
-8.5 | -0.2478 | 0.0077 | -0.1529 | -32.1818
-8 | -0.1871 | 0.00738 | -0.1524 | -25.3523
-7.5 | -0.126 | 0.00718 | -0.152 | -17.5487
-7 | -0.0647 | 0.00701 | -0.1518 | -9.2297
-6.5 | -0.0033 | 0.00688 | -0.1516 | -0.47965
-6 | 0.0577 | 0.00679 | -0.1514 | 8.4978
-5.5 | 0.1186 | 0.0067 | -0.1513 | 17.7015
-5 | 0.1795 | 0.00664 | -0.1512 | 27.0331
-4.5 | 0.2403 | 0.00659 | -0.1512 | 36.4643
-4 | 0.301 | 0.00652 | -0.1512 | 46.1656
-3.5 | 0.3618 | 0.00646 | -0.1513 | 56.0062
-3 | 0.4221 | 0.00645 | -0.1514 | 65.4419
-2.5 | 0.4811 | 0.00652 | -0.1513 | 73.7883
-2 | 0.5395 | 0.00659 | -0.1511 | 81.8665
-1.5 | 0.5973 | 0.00671 | -0.1508 | 89.0164
-1 | 0.6549 | 0.00682 | -0.1505 | 96.0264
-0.5 | 0.7116 | 0.00693 | -0.1501 | 102.684
0 | 0.7671 | 0.00709 | -0.1495 | 108.1946
0.5 | 0.824 | 0.00721 | -0.1492 | 114.2857
1 | 0.8818 | 0.00732 | -0.1491 | 120.4645
1.5 | 0.9382 | 0.00748 | -0.1487 | 125.4278
2 | 0.9941 | 0.00766 | -0.1483 | 129.7781
2.5 | 1.0504 | 0.00768 | -0.148 | 136.7708
3 | 1.1037 | 0.00782 | -0.1472 | 141.1381
3.5 | 1.154 | 0.00802 | -0.1457 | 143.8903
4.5 | 1.2055 | 0.01013 | -0.1343 | 119.003
5 | 1.2349 | 0.01122 | -0.1296 | 110.0624
5.5 | 1.2814 | 0.01164 | -0.1279 | 110.0859
6 | 1.3281 | 0.01218 | -0.1263 | 109.0394
6.5 | 1.3739 | 0.01271 | -0.1245 | 108.096
7 | 1.4175 | 0.01308 | -0.1223 | 108.3716
7.5 | 1.4605 | 0.01385 | -0.1202 | 105.4513
8 | 1.503 | 0.01469 | -0.1182 | 102.3145
8.5 | 1.5444 | 0.01563 | -0.1161 | 98.81
9 | 1.5833 | 0.01672 | -0.1138 | 94.695
9.5 | 1.6213 | 0.01794 | -0.1116 | 90.3735
10 | 1.6579 | 0.01929 | -0.1093 | 85.9461
10.5 | 1.693 | 0.0208 | -0.107 | 81.3942
11 | 1.7286 | 0.02238 | -0.105 | 77.2386
11.5 | 1.7634 | 0.02406 | -0.103 | 73.2918
12 | 1.7968 | 0.02586 | -0.101 | 69.4818
12.5 | 1.829 | 0.0278 | -0.099 | 65.7914
13 | 1.8578 | 0.03004 | -0.0968 | 61.8442
13.5 | 1.884 | 0.03248 | -0.0946 | 58.0049
14 | 1.9079 | 0.03519 | -0.0923 | 54.2171
14.5 | 1.9292 | 0.03819 | -0.0901 | 50.5158
15 | 1.9471 | 0.04148 | -0.0878 | 46.9407
15.5 | 1.9629 | 0.04506 | -0.0856 | 43.5619
16 | 1.9768 | 0.0489 | -0.0835 | 40.4254
16.5 | 1.9917 | 0.05268 | -0.0817 | 37.8075
17 | 2.0042 | 0.05677 | -0.0799 | 35.3039
17.5 | 2.0129 | 0.06128 | -0.0783 | 32.8476
18 | 2.0138 | 0.06655 | -0.0766 | 30.26
18.5 | 2.009 | 0.07252 | -0.0751 | 27.7027
19 | 1.984 | 0.08066 | -0.0737 | 24.5971
19.5 | 1.9292 | 0.09235 | -0.0728 | 20.8901
20 | 1.8524 | 0.10706 | -0.0731 | 17.3024

## 111. Re 10M Mach 0.50 (1)
BIGFOIL.COM POLAR EXPORT
goe422
GOE 422 |  |  |  | Cl Max: | 2.144 | at alpha= | 11 | deg
JavaFoil+Calcfoil stall+Eppler ext transition |  |  |  | L/D Max: | 125.889 | at alpha= | 1.5 | deg
Re: | 10000000 |  |  | Cd Min: | 0.00797 | at alpha= | -5.5 | deg
Mach: | 0.5 |  |  | Cl=0 at alpha= | -6.9032 | deg
|  |  |  | @ Cl=0.1, Cd= | 0.008527
|  |  |  | @ Cl=0.4, Cd= | 0.0079944
|  |  |  | @ Cl=0.6, Cd= | 0.008298
alpha (deg) | Cl | Cd | Cm | Cl/Cd
-20 | -0.74 | 0.15057 | -0.078 | -4.917
-19.5 | -0.712 | 0.14711 | -0.078 | -4.842
-19 | -0.685 | 0.14157 | -0.078 | -4.837
-18.5 | -0.657 | 0.13236 | -0.079 | -4.966
-18 | -0.63 | 0.12816 | -0.079 | -4.912
-17.5 | -0.602 | 0.13196 | -0.081 | -4.565
-17 | -0.575 | 0.12454 | -0.082 | -4.617
-16.5 | -0.547 | 0.12203 | -0.082 | -4.48
-16 | -0.519 | 0.11274 | -0.083 | -4.603
-15.5 | -0.491 | 0.10822 | -0.083 | -4.534
-15 | -0.462 | 0.10343 | -0.082 | -4.468
-14.5 | -0.433 | 0.10067 | -0.081 | -4.305
-14 | -0.404 | 0.0967 | -0.08 | -4.183
-13.5 | -0.376 | 0.09273 | -0.079 | -4.055
-13 | -0.348 | 0.09289 | -0.079 | -3.745
-12.5 | -0.32 | 0.08661 | -0.08 | -3.69
-12 | -0.291 | 0.08456 | -0.08 | -3.445
-11.5 | -0.263 | 0.07911 | -0.082 | -3.327
-11 | -0.235 | 0.07503 | -0.082 | -3.13
-10.5 | -0.207 | 0.06719 | -0.086 | -3.08
-10 | -0.179 | 0.06296 | -0.089 | -2.837
-9.5 | -0.15 | 0.05745 | -0.091 | -2.616
-9 | -0.122 | 0.05317 | -0.095 | -2.292
-8.5 | -0.093 | 0.04834 | -0.098 | -1.93
-8 | -0.08 | 0.04681 | -0.098 | -1.7
-7.5 | -0.056 | 0.04343 | -0.1 | -1.286
-7 | -0.012 | 0.01768 | -0.142 | -0.656
-6.5 | 0.05 | 0.00943 | -0.158 | 5.272
-6 | 0.117 | 0.00822 | -0.16 | 14.2
-5.5 | 0.186 | 0.00797 | -0.162 | 23.326
-5 | 0.257 | 0.00879 | -0.163 | 29.249
-4.5 | 0.329 | 0.00886 | -0.164 | 37.122
-4 | 0.402 | 0.00797 | -0.165 | 50.392
-3.5 | 0.475 | 0.00803 | -0.166 | 59.096
-3 | 0.548 | 0.00859 | -0.168 | 63.708
-2.5 | 0.621 | 0.00818 | -0.169 | 75.886
-2 | 0.694 | 0.00817 | -0.17 | 84.919
-1.5 | 0.766 | 0.00828 | -0.171 | 92.498
-1 | 0.836 | 0.00856 | -0.172 | 97.637
-0.5 | 0.907 | 0.00867 | -0.174 | 104.577
0 | 0.984 | 0.00895 | -0.175 | 109.952
0.5 | 1.055 | 0.00943 | -0.176 | 111.871
1 | 1.125 | 0.00925 | -0.177 | 121.563
1.5 | 1.195 | 0.00949 | -0.178 | 125.889
2 | 1.264 | 0.01448 | -0.179 | 87.329
2.5 | 1.334 | 0.01487 | -0.181 | 89.679
3 | 1.388 | 0.01585 | -0.18 | 87.538
3.5 | 1.454 | 0.01585 | -0.181 | 91.763
4 | 1.52 | 0.01643 | -0.181 | 92.556
4.5 | 1.585 | 0.01705 | -0.182 | 92.969
5 | 1.65 | 0.01776 | -0.183 | 92.914
5.5 | 1.714 | 0.01866 | -0.184 | 91.877
6 | 1.775 | 0.01952 | -0.185 | 90.924
6.5 | 1.833 | 0.02064 | -0.186 | 88.797
7 | 1.887 | 0.0216 | -0.186 | 87.379
7.5 | 1.935 | 0.02254 | -0.187 | 85.878
8 | 1.982 | 0.0239 | -0.187 | 82.952
8.5 | 2.024 | 0.02505 | -0.188 | 80.79
9 | 2.061 | 0.02668 | -0.188 | 77.226
9.5 | 2.094 | 0.02788 | -0.189 | 75.098
10 | 2.119 | 0.02974 | -0.189 | 71.25
10.5 | 2.135 | 0.03152 | -0.189 | 67.739
11 | 2.144 | 0.03383 | -0.189 | 63.377
11.5 | 2.138 | 0.03624 | -0.189 | 59.01
12 | 2.114 | 0.03895 | -0.189 | 54.28
12.5 | 2.059 | 0.04231 | -0.189 | 48.677
13 | 1.941 | 0.04756 | -0.188 | 40.814
13.5 | 1.182 | 0.09523 | -0.12 | 12.409
14 | 1.381 | 0.05951 | -0.187 | 23.21
14.5 | 1.41 | 0.06365 | -0.187 | 22.153
15 | 1.42 | 0.07986 | -0.184 | 17.784
15.5 | 1.44 | 0.08985 | -0.182 | 16.032
16 | 1.463 | 0.09918 | -0.181 | 14.754

## 112. Re 10M Mach 0.50 (2)
BIGFOIL.COM POLAR EXPORT
goe422
GOE 422 |  |  |  | Cl Max: | 1.7611 | at alpha= | 13 | deg
XFOIL ncrit=9 |  |  |  | L/D Max: | 121.539 | at alpha= | 2.5 | deg
Re: | 10000000 |  |  | Cd Min: | 0.21847 | at alpha= | -20 | deg
Mach: | 0.5 |  |  | Cl=0 at alpha= | -6.2978 | deg
|  |  |  | @ Cl=0.1, Cd= | 0.0078748
|  |  |  | @ Cl=0.4, Cd= | 0.0069979
|  |  |  | @ Cl=0.6, Cd= | 0.0071507
alpha (deg) | Cl | Cd | Cm | Cl/Cd
-20 | -0.3236 | 0.21847 | -0.05 | -1.4812
-19.5 | -0.2986 | 0.21188 | -0.0546 | -1.4093
-19 | -0.2783 | 0.20388 | -0.0595 | -1.365
-18 | -0.2322 | 0.19031 | -0.0684 | -1.2201
-17.5 | -0.2072 | 0.18406 | -0.0726 | -1.1257
-17 | -0.184 | 0.1775 | -0.0768 | -1.0366
-16.5 | -0.1659 | 0.16953 | -0.0813 | -0.97859
-15.5 | -0.123 | 0.15612 | -0.0893 | -0.78786
-15 | -0.1 | 0.15004 | -0.0929 | -0.66649
-14.5 | -0.0786 | 0.14362 | -0.0965 | -0.54728
-14 | -0.0646 | 0.13586 | -0.1004 | -0.47549
-13.5 | -0.0469 | 0.12912 | -0.104 | -0.36323
-13 | -0.0343 | 0.12163 | -0.1078 | -0.282
-12.5 | -0.0141 | 0.11569 | -0.111 | -0.12188
-12 | 0.0043 | 0.10953 | -0.1143 | 0.039259
-11.5 | 0.0125 | 0.10182 | -0.1182 | 0.12277
-11 | 0.0177 | 0.09396 | -0.1224 | 0.18838
-10.5 | 0.0023 | 0.08346 | -0.1285 | 0.027558
-10 | 0.0075 | 0.07614 | -0.1331 | 0.098503
-9.5 | -0.0142 | 0.06575 | -0.1405 | -0.21597
-9 | -0.0528 | 0.05383 | -0.1509 | -0.98087
-8.5 | -0.0802 | 0.04268 | -0.165 | -1.8791
-8 | -0.0986 | 0.02762 | -0.1843 | -3.5699
-7.5 | -0.1227 | 0.01582 | -0.1872 | -7.756
-7 | -0.0872 | 0.01126 | -0.1842 | -7.7442
-6.5 | -0.0277 | 0.00924 | -0.181 | -2.9978
-6 | 0.0408 | 0.0083 | -0.1784 | 4.9157
-5.5 | 0.1118 | 0.00779 | -0.1762 | 14.3517
-5 | 0.1834 | 0.00747 | -0.1744 | 24.5515
-4.5 | 0.2557 | 0.00723 | -0.1731 | 35.3665
-4 | 0.3271 | 0.00707 | -0.1719 | 46.2659
-3.5 | 0.3971 | 0.007 | -0.1708 | 56.7286
-3 | 0.4659 | 0.00695 | -0.1697 | 67.036
-2.5 | 0.533 | 0.00697 | -0.1684 | 76.4706
-2 | 0.5955 | 0.00714 | -0.1665 | 83.4034
-1.5 | 0.6586 | 0.00729 | -0.1649 | 90.3429
-1 | 0.7179 | 0.00751 | -0.1626 | 95.5925
-0.5 | 0.7751 | 0.00768 | -0.16 | 100.9245
0 | 0.8276 | 0.00784 | -0.1565 | 105.5612
0.5 | 0.8857 | 0.00802 | -0.1543 | 110.4364
1 | 0.9498 | 0.00821 | -0.1533 | 115.6882
1.5 | 1.0098 | 0.00855 | -0.1516 | 118.1053
2 | 1.0709 | 0.00886 | -0.15 | 120.8691
2.5 | 1.1291 | 0.00929 | -0.148 | 121.5393
3 | 1.1831 | 0.00984 | -0.1454 | 120.2337
3.5 | 1.2312 | 0.01053 | -0.142 | 116.9231
4 | 1.1892 | 0.01483 | -0.1259 | 80.1888
4.5 | 1.2366 | 0.01601 | -0.1232 | 77.2392
5 | 1.2858 | 0.01717 | -0.1211 | 74.8864
5.5 | 1.3365 | 0.0184 | -0.1193 | 72.6359
6 | 1.387 | 0.01971 | -0.1176 | 70.3704
6.5 | 1.4324 | 0.02141 | -0.1151 | 66.9033
7 | 1.4737 | 0.02301 | -0.112 | 64.0461
7.5 | 1.5136 | 0.0252 | -0.1091 | 60.0635
8 | 1.5505 | 0.0276 | -0.106 | 56.1775
8.5 | 1.5848 | 0.03026 | -0.1029 | 52.3728
9 | 1.6162 | 0.03319 | -0.0996 | 48.6954
9.5 | 1.6446 | 0.03639 | -0.0963 | 45.1937
10 | 1.6725 | 0.03976 | -0.0932 | 42.0649
10.5 | 1.6971 | 0.04342 | -0.09 | 39.0857
11 | 1.7187 | 0.04741 | -0.0869 | 36.2518
11.5 | 1.7367 | 0.05177 | -0.0838 | 33.5465
12 | 1.7473 | 0.05677 | -0.0808 | 30.7786
12.5 | 1.756 | 0.06207 | -0.078 | 28.2906
13 | 1.7611 | 0.06771 | -0.0754 | 26.0095
13.5 | 1.7588 | 0.07416 | -0.0732 | 23.7163
14 | 1.7556 | 0.08075 | -0.0712 | 21.7412
14.5 | 1.753 | 0.08744 | -0.0697 | 20.048
15 | 1.7425 | 0.09499 | -0.0687 | 18.344
15.5 | 1.7339 | 0.10252 | -0.0681 | 16.9128
16 | 1.726 | 0.11018 | -0.068 | 15.6653
16.5 | 1.7174 | 0.118 | -0.0685 | 14.5542
17 | 1.707 | 0.12627 | -0.0696 | 13.5187
17.5 | 1.6969 | 0.13474 | -0.0714 | 12.5939
18 | 1.6936 | 0.14256 | -0.0733 | 11.8799

## 113. Re 12M Mach 0.00 (1)
BIGFOIL.COM POLAR EXPORT
goe422
GOE 422 |  |  |  | Cl Max: | 2.51 | at alpha= | 18 | deg
JavaFoil+Calcfoil stall+Eppler ext transition |  |  |  | L/D Max: | 138.499 | at alpha= | 8 | deg
Re: | 12000000 |  |  | Cd Min: | 0.00777 | at alpha= | -5 | deg
Mach: | 0 |  |  | Cl=0 at alpha= | -6.8983 | deg
|  |  |  | @ Cl=0.1, Cd= | 0.0081765
|  |  |  | @ Cl=0.4, Cd= | 0.0086187
|  |  |  | @ Cl=0.6, Cd= | 0.00793
alpha (deg) | Cl | Cd | Cm | Cl/Cd
-20 | -0.744 | 0.13599 | -0.071 | -5.474
-19.5 | -0.741 | 0.12655 | -0.072 | -5.853
-19 | -0.736 | 0.11883 | -0.075 | -6.192
-18.5 | -0.732 | 0.1073 | -0.078 | -6.824
-18 | -0.724 | 0.1004 | -0.08 | -7.208
-17.5 | -0.714 | 0.09346 | -0.082 | -7.637
-17 | -0.703 | 0.08585 | -0.085 | -8.192
-16.5 | -0.69 | 0.07878 | -0.087 | -8.76
-16 | -0.674 | 0.07283 | -0.089 | -9.259
-15.5 | -0.647 | 0.07689 | -0.086 | -8.413
-15 | -0.627 | 0.07092 | -0.089 | -8.84
-14.5 | -0.608 | 0.06242 | -0.092 | -9.738
-14 | -0.585 | 0.05603 | -0.095 | -10.435
-13.5 | -0.559 | 0.05024 | -0.098 | -11.133
-13 | -0.534 | 0.04258 | -0.102 | -12.544
-12.5 | -0.517 | 0.02889 | -0.11 | -17.88
-12 | -0.5 | 0.01757 | -0.119 | -28.437
-11.5 | -0.461 | 0.01561 | -0.121 | -29.548
-11 | -0.424 | 0.01271 | -0.124 | -33.381
-10.5 | -0.385 | 0.01055 | -0.127 | -36.495
-10 | -0.34 | 0.0095 | -0.13 | -35.753
-9.5 | -0.29 | 0.00914 | -0.131 | -31.726
-9 | -0.238 | 0.00866 | -0.133 | -27.458
-8.5 | -0.183 | 0.00809 | -0.134 | -22.667
-8 | -0.127 | 0.00866 | -0.135 | -14.727
-7.5 | -0.07 | 0.00854 | -0.136 | -8.253
-7 | -0.012 | 0.00877 | -0.137 | -1.401
-6.5 | 0.047 | 0.00868 | -0.138 | 5.401
-6 | 0.107 | 0.00811 | -0.139 | 13.181
-5.5 | 0.168 | 0.00855 | -0.14 | 19.608
-5 | 0.229 | 0.00777 | -0.141 | 29.465
-4.5 | 0.291 | 0.00781 | -0.142 | 37.208
-4 | 0.353 | 0.0078 | -0.143 | 45.242
-3.5 | 0.415 | 0.00888 | -0.144 | 46.72
-3 | 0.478 | 0.00787 | -0.145 | 60.759
-2.5 | 0.54 | 0.00893 | -0.146 | 60.528
-2 | 0.603 | 0.00788 | -0.147 | 76.531
-1.5 | 0.665 | 0.00798 | -0.148 | 83.384
-1 | 0.727 | 0.00812 | -0.15 | 89.544
-0.5 | 0.789 | 0.00818 | -0.151 | 96.406
0 | 0.855 | 0.00924 | -0.152 | 92.552
0.5 | 0.917 | 0.00866 | -0.152 | 105.882
1 | 0.978 | 0.00861 | -0.154 | 113.624
1.5 | 1.04 | 0.00873 | -0.155 | 119.044
2 | 1.101 | 0.01174 | -0.156 | 93.821
2.5 | 1.162 | 0.01202 | -0.157 | 96.705
3 | 1.223 | 0.01235 | -0.158 | 99.103
3.5 | 1.284 | 0.01069 | -0.158 | 120.18
4 | 1.345 | 0.01085 | -0.159 | 124.021
4.5 | 1.406 | 0.01095 | -0.16 | 128.38
5 | 1.466 | 0.01105 | -0.161 | 132.64
5.5 | 1.526 | 0.01139 | -0.162 | 134.058
6 | 1.586 | 0.01168 | -0.163 | 135.732
6.5 | 1.644 | 0.01202 | -0.164 | 136.768
7 | 1.701 | 0.01239 | -0.165 | 137.29
7.5 | 1.758 | 0.01272 | -0.166 | 138.209
8 | 1.815 | 0.0131 | -0.167 | 138.499
8.5 | 1.87 | 0.01442 | -0.168 | 129.709
9 | 1.925 | 0.0165 | -0.169 | 116.677
9.5 | 1.979 | 0.017 | -0.17 | 116.406
10 | 2.032 | 0.0176 | -0.171 | 115.468
10.5 | 2.063 | 0.01824 | -0.17 | 113.049
11 | 2.111 | 0.01882 | -0.17 | 112.167
11.5 | 2.158 | 0.01943 | -0.171 | 111.037
12 | 2.203 | 0.02038 | -0.171 | 108.103
12.5 | 2.248 | 0.02101 | -0.172 | 106.969
13 | 2.291 | 0.02176 | -0.172 | 105.26
13.5 | 2.333 | 0.02264 | -0.173 | 103.031
14 | 2.367 | 0.02322 | -0.173 | 101.913
14.5 | 2.399 | 0.02408 | -0.173 | 99.623
15 | 2.428 | 0.02516 | -0.173 | 96.506
15.5 | 2.452 | 0.02701 | -0.173 | 90.759
16 | 2.469 | 0.03011 | -0.173 | 81.981
16.5 | 2.489 | 0.03216 | -0.173 | 77.382
17 | 2.505 | 0.03443 | -0.173 | 72.768
17.5 | 2.508 | 0.0369 | -0.173 | 67.962
18 | 2.51 | 0.03817 | -0.174 | 65.746
18.5 | 2.501 | 0.04131 | -0.174 | 60.542
19 | 2.492 | 0.04416 | -0.174 | 56.422
19.5 | 2.476 | 0.04686 | -0.174 | 52.839
20 | 2.458 | 0.05081 | -0.174 | 48.369

## 114. Re 12M Mach 0.00 (2)
BIGFOIL.COM POLAR EXPORT
goe422
GOE 422 |  |  |  | Cl Max: | 2.0736 | at alpha= | 18 | deg
XFOIL ncrit=9 |  |  |  | L/D Max: | 148.821 | at alpha= | 4 | deg
Re: | 12000000 |  |  | Cd Min: | 0.08286 | at alpha= | 20 | deg
Mach: | 0 |  |  | Cl=0 at alpha= | -6.5121 | deg
|  |  |  | @ Cl=0.1, Cd= | 0.0064183
|  |  |  | @ Cl=0.4, Cd= | 0.0062472
|  |  |  | @ Cl=0.6, Cd= | 0.0065505
alpha (deg) | Cl | Cd | Cm | Cl/Cd
-20 | -1.4624 | 0.0181 | -0.1508 | -80.7956
-19.5 | -1.4232 | 0.01685 | -0.1496 | -84.4629
-19 | -1.38 | 0.0158 | -0.1485 | -87.3418
-18.5 | -1.334 | 0.0149 | -0.1476 | -89.5302
-18 | -1.287 | 0.0142 | -0.1466 | -90.6338
-17.5 | -1.238 | 0.01359 | -0.1458 | -91.0964
-17 | -1.1871 | 0.01294 | -0.1452 | -91.7388
-16.5 | -1.1351 | 0.01236 | -0.1447 | -91.8366
-16 | -1.082 | 0.01181 | -0.1443 | -91.6173
-15.5 | -1.0282 | 0.01131 | -0.144 | -90.9107
-15 | -0.9736 | 0.01084 | -0.1437 | -89.8155
-14.5 | -0.9185 | 0.01042 | -0.1435 | -88.1478
-14 | -0.8627 | 0.01 | -0.1433 | -86.27
-13.5 | -0.8066 | 0.00964 | -0.1432 | -83.6722
-13 | -0.7498 | 0.00927 | -0.1432 | -80.8846
-12.5 | -0.6929 | 0.00894 | -0.1432 | -77.5056
-12 | -0.6357 | 0.00864 | -0.1432 | -73.5764
-11.5 | -0.5779 | 0.00835 | -0.1433 | -69.2096
-11 | -0.5202 | 0.0081 | -0.1434 | -64.2222
-10.5 | -0.462 | 0.00784 | -0.1435 | -58.9286
-10 | -0.4039 | 0.00762 | -0.1437 | -53.0052
-9.5 | -0.3454 | 0.00741 | -0.1439 | -46.6127
-9 | -0.2877 | 0.00721 | -0.144 | -39.9029
-8.5 | -0.2302 | 0.00701 | -0.144 | -32.8388
-8 | -0.1726 | 0.00687 | -0.1441 | -25.1237
-7.5 | -0.1146 | 0.00673 | -0.1443 | -17.0282
-7 | -0.0566 | 0.00661 | -0.1444 | -8.5628
-6.5 | 0.0014 | 0.00653 | -0.1446 | 0.2144
-6 | 0.0595 | 0.00646 | -0.1448 | 9.2105
-5.5 | 0.1178 | 0.0064 | -0.145 | 18.4062
-5 | 0.1762 | 0.00635 | -0.1453 | 27.748
-4.5 | 0.2344 | 0.00632 | -0.1456 | 37.0886
-4 | 0.2926 | 0.00626 | -0.1458 | 46.7412
-3.5 | 0.3505 | 0.00623 | -0.1461 | 56.26
-3 | 0.4082 | 0.00625 | -0.1463 | 65.312
-2.5 | 0.4649 | 0.00633 | -0.1464 | 73.4439
-2 | 0.5215 | 0.00639 | -0.1464 | 81.6119
-1.5 | 0.5774 | 0.00651 | -0.1464 | 88.6943
-1 | 0.6332 | 0.00661 | -0.1463 | 95.7943
-0.5 | 0.6887 | 0.0067 | -0.1462 | 102.791
0 | 0.7439 | 0.00679 | -0.1462 | 109.5582
0.5 | 0.7995 | 0.00689 | -0.1461 | 116.0377
1 | 0.8555 | 0.007 | -0.1462 | 122.2143
1.5 | 0.9112 | 0.00712 | -0.1463 | 127.9775
2 | 0.9657 | 0.00729 | -0.1462 | 132.4691
2.5 | 1.0206 | 0.00732 | -0.1462 | 139.4262
3 | 1.0745 | 0.00738 | -0.146 | 145.5962
3.5 | 1.1265 | 0.00757 | -0.1456 | 148.8111
4 | 1.1742 | 0.00789 | -0.1444 | 148.8213
4.5 | 1.1824 | 0.0095 | -0.1356 | 124.4632
5 | 1.2207 | 0.01017 | -0.1328 | 120.0295
5.5 | 1.2679 | 0.01037 | -0.1317 | 122.2662
6 | 1.3142 | 0.01074 | -0.1304 | 122.365
6.5 | 1.3601 | 0.01114 | -0.1291 | 122.0916
7 | 1.4035 | 0.01127 | -0.1274 | 124.5342
7.5 | 1.4472 | 0.0118 | -0.1258 | 122.6441
8 | 1.4905 | 0.01236 | -0.1243 | 120.5906
8.5 | 1.5314 | 0.01303 | -0.1225 | 117.5288
9 | 1.5726 | 0.0137 | -0.1208 | 114.7883
9.5 | 1.6117 | 0.01448 | -0.1189 | 111.3052
10 | 1.6501 | 0.01533 | -0.117 | 107.6386
10.5 | 1.6883 | 0.0162 | -0.1152 | 104.216
11.5 | 1.761 | 0.01825 | -0.1116 | 96.4932
12 | 1.7956 | 0.01942 | -0.1098 | 92.4614
12.5 | 1.8297 | 0.02069 | -0.1081 | 88.434
13 | 1.8622 | 0.02214 | -0.1064 | 84.1102
13.5 | 1.8919 | 0.02379 | -0.1045 | 79.525
14 | 1.9193 | 0.02567 | -0.1025 | 74.7682
14.5 | 1.9449 | 0.02774 | -0.1006 | 70.1118
15 | 1.9684 | 0.02999 | -0.0986 | 65.6352
15.5 | 1.9927 | 0.0322 | -0.0968 | 61.8851
16 | 2.0171 | 0.03448 | -0.0952 | 58.5006
16.5 | 2.0375 | 0.03713 | -0.0935 | 54.8748
17 | 2.0552 | 0.04003 | -0.0917 | 51.3415
17.5 | 2.0648 | 0.04373 | -0.0896 | 47.217
18 | 2.0736 | 0.04758 | -0.0876 | 43.5813
18.5 | 2.0568 | 0.05394 | -0.0846 | 38.1313
19 | 2.0044 | 0.06431 | -0.0808 | 31.1678
19.5 | 1.9586 | 0.07462 | -0.0784 | 26.2477
20 | 1.9341 | 0.08286 | -0.0774 | 23.3418

## 115. Re 12M Mach 0.10 (1)
BIGFOIL.COM POLAR EXPORT
goe422
GOE 422 |  |  |  | Cl Max: | 2.503 | at alpha= | 17 | deg
JavaFoil+Calcfoil stall+Eppler ext transition |  |  |  | L/D Max: | 138.1 | at alpha= | 8 | deg
Re: | 12000000 |  |  | Cd Min: | 0.00774 | at alpha= | -5 | deg
Mach: | 0.1 |  |  | Cl=0 at alpha= | -6.8983 | deg
|  |  |  | @ Cl=0.1, Cd= | 0.0081465
|  |  |  | @ Cl=0.4, Cd= | 0.0086365
|  |  |  | @ Cl=0.6, Cd= | 0.0080024
alpha (deg) | Cl | Cd | Cm | Cl/Cd
-20 | -0.719 | 0.13029 | -0.073 | -5.517
-19.5 | -0.714 | 0.12876 | -0.072 | -5.542
-19 | -0.709 | 0.12302 | -0.073 | -5.765
-18.5 | -0.709 | 0.11058 | -0.077 | -6.407
-18 | -0.702 | 0.10444 | -0.079 | -6.72
-17.5 | -0.694 | 0.09749 | -0.081 | -7.115
-17 | -0.686 | 0.08911 | -0.084 | -7.694
-16.5 | -0.674 | 0.082 | -0.086 | -8.225
-16 | -0.66 | 0.07664 | -0.088 | -8.608
-15.5 | -0.635 | 0.08011 | -0.085 | -7.922
-15 | -0.617 | 0.07367 | -0.088 | -8.371
-14.5 | -0.596 | 0.06756 | -0.09 | -8.826
-14 | -0.577 | 0.059 | -0.094 | -9.772
-13.5 | -0.553 | 0.05239 | -0.097 | -10.552
-13 | -0.52 | 0.05276 | -0.096 | -9.848
-12.5 | -0.506 | 0.0345 | -0.107 | -14.668
-12 | -0.487 | 0.02301 | -0.115 | -21.146
-11.5 | -0.448 | 0.02118 | -0.117 | -21.174
-11 | -0.422 | 0.01351 | -0.124 | -31.221
-10.5 | -0.383 | 0.01111 | -0.127 | -34.444
-10 | -0.339 | 0.00973 | -0.13 | -34.866
-9.5 | -0.29 | 0.00924 | -0.132 | -31.4
-9 | -0.238 | 0.00879 | -0.133 | -27.091
-8.5 | -0.184 | 0.00809 | -0.134 | -22.729
-8 | -0.128 | 0.00871 | -0.135 | -14.685
-7.5 | -0.071 | 0.00855 | -0.137 | -8.263
-7 | -0.012 | 0.00883 | -0.138 | -1.396
-6.5 | 0.047 | 0.00865 | -0.139 | 5.438
-6 | 0.107 | 0.00808 | -0.14 | 13.28
-5.5 | 0.168 | 0.00861 | -0.141 | 19.541
-5 | 0.23 | 0.00774 | -0.142 | 29.697
-4.5 | 0.292 | 0.00775 | -0.143 | 37.682
-4 | 0.355 | 0.00778 | -0.144 | 45.578
-3.5 | 0.417 | 0.00896 | -0.145 | 46.557
-3 | 0.48 | 0.00787 | -0.146 | 61.002
-2.5 | 0.543 | 0.00888 | -0.147 | 61.147
-2 | 0.606 | 0.00791 | -0.148 | 76.652
-1.5 | 0.669 | 0.00792 | -0.149 | 84.382
-1 | 0.731 | 0.00818 | -0.15 | 89.274
-0.5 | 0.792 | 0.00824 | -0.151 | 96.12
0 | 0.859 | 0.00928 | -0.152 | 92.621
0.5 | 0.921 | 0.00872 | -0.153 | 105.6
1 | 0.983 | 0.00861 | -0.154 | 114.15
1.5 | 1.045 | 0.0087 | -0.155 | 120.157
2 | 1.107 | 0.01185 | -0.156 | 93.358
2.5 | 1.168 | 0.01212 | -0.157 | 96.394
3 | 1.229 | 0.01239 | -0.158 | 99.228
3.5 | 1.291 | 0.01073 | -0.159 | 120.264
4 | 1.352 | 0.01089 | -0.16 | 124.116
4.5 | 1.412 | 0.011 | -0.161 | 128.432
5 | 1.473 | 0.01114 | -0.162 | 132.283
5.5 | 1.534 | 0.01145 | -0.163 | 133.908
6 | 1.593 | 0.01175 | -0.164 | 135.558
6.5 | 1.652 | 0.0121 | -0.165 | 136.52
7 | 1.709 | 0.01251 | -0.166 | 136.58
7.5 | 1.766 | 0.01283 | -0.167 | 137.661
8 | 1.823 | 0.0132 | -0.168 | 138.1
8.5 | 1.878 | 0.01455 | -0.169 | 129.12
9 | 1.933 | 0.01675 | -0.17 | 115.393
9.5 | 1.987 | 0.01717 | -0.171 | 115.715
10 | 2.041 | 0.0178 | -0.171 | 114.656
10.5 | 2.069 | 0.01841 | -0.17 | 112.358
11 | 2.117 | 0.01901 | -0.171 | 111.38
11.5 | 2.165 | 0.01974 | -0.171 | 109.678
12 | 2.21 | 0.02049 | -0.172 | 107.868
12.5 | 2.253 | 0.02129 | -0.172 | 105.809
13 | 2.295 | 0.02209 | -0.173 | 103.907
13.5 | 2.337 | 0.02301 | -0.173 | 101.567
14 | 2.37 | 0.02368 | -0.173 | 100.102
14.5 | 2.401 | 0.02458 | -0.174 | 97.692
15 | 2.427 | 0.02601 | -0.174 | 93.311
15.5 | 2.451 | 0.02799 | -0.174 | 87.573
16 | 2.468 | 0.03093 | -0.174 | 79.786
16.5 | 2.487 | 0.0331 | -0.174 | 75.123
17 | 2.503 | 0.03497 | -0.174 | 71.565
17.5 | 2.501 | 0.03799 | -0.174 | 65.837
18 | 2.499 | 0.03972 | -0.174 | 62.918
18.5 | 2.49 | 0.0417 | -0.174 | 59.711
19 | 2.475 | 0.04544 | -0.174 | 54.46
19.5 | 2.455 | 0.04891 | -0.174 | 50.193
20 | 2.435 | 0.05075 | -0.174 | 47.983

## 116. Re 12M Mach 0.10 (2)
BIGFOIL.COM POLAR EXPORT
goe422
GOE 422 |  |  |  | Cl Max: | 2.0697 | at alpha= | 18 | deg
XFOIL ncrit=9 |  |  |  | L/D Max: | 148.583 | at alpha= | 3.5 | deg
Re: | 12000000 |  |  | Cd Min: | 0.0871 | at alpha= | 20 | deg
Mach: | 0.1 |  |  | Cl=0 at alpha= | -6.5043 | deg
|  |  |  | @ Cl=0.1, Cd= | 0.0064412
|  |  |  | @ Cl=0.4, Cd= | 0.0062582
|  |  |  | @ Cl=0.6, Cd= | 0.0065715
alpha (deg) | Cl | Cd | Cm | Cl/Cd
-20 | -1.4561 | 0.02013 | -0.1578 | -72.3348
-19.5 | -1.4241 | 0.01884 | -0.1555 | -75.5892
-19 | -1.3879 | 0.01727 | -0.1539 | -80.3648
-18.5 | -1.3454 | 0.01604 | -0.1525 | -83.8778
-18 | -1.3 | 0.01512 | -0.1512 | -85.9788
-17.5 | -1.2517 | 0.01435 | -0.1501 | -87.2265
-17 | -1.2011 | 0.01359 | -0.1492 | -88.3812
-16.5 | -1.1488 | 0.0129 | -0.1484 | -89.0543
-16 | -1.0954 | 0.01227 | -0.1477 | -89.2747
-15.5 | -1.0409 | 0.0117 | -0.1472 | -88.9658
-15 | -0.9857 | 0.01119 | -0.1467 | -88.0876
-14.5 | -0.9299 | 0.01071 | -0.1463 | -86.8254
-14 | -0.8733 | 0.01026 | -0.1459 | -85.117
-13.5 | -0.8165 | 0.00986 | -0.1456 | -82.8093
-13 | -0.759 | 0.00946 | -0.1454 | -80.2326
-12.5 | -0.7013 | 0.0091 | -0.1453 | -77.0659
-12 | -0.6434 | 0.00878 | -0.1451 | -73.2802
-11.5 | -0.5848 | 0.00846 | -0.1451 | -69.1253
-11 | -0.5265 | 0.00819 | -0.1451 | -64.2857
-10.5 | -0.4675 | 0.00792 | -0.1451 | -59.0278
-10 | -0.4088 | 0.00769 | -0.1452 | -53.1599
-9.5 | -0.3497 | 0.00747 | -0.1453 | -46.8139
-9 | -0.2911 | 0.0073 | -0.1454 | -39.8767
-8.5 | -0.2331 | 0.00707 | -0.1453 | -32.9703
-8 | -0.175 | 0.00691 | -0.1453 | -25.3256
-7.5 | -0.1165 | 0.00677 | -0.1454 | -17.2083
-7 | -0.0579 | 0.00664 | -0.1455 | -8.7199
-6.5 | 0.0005 | 0.00656 | -0.1456 | 0.07622
-6 | 0.0591 | 0.00649 | -0.1458 | 9.1063
-5.5 | 0.1178 | 0.00642 | -0.146 | 18.3489
-5 | 0.1766 | 0.00637 | -0.1462 | 27.7237
-4.5 | 0.2353 | 0.00633 | -0.1464 | 37.1722
-4 | 0.294 | 0.00627 | -0.1467 | 46.89
-3.5 | 0.3523 | 0.00625 | -0.1469 | 56.368
-3 | 0.4103 | 0.00626 | -0.1471 | 65.5431
-2.5 | 0.4674 | 0.00634 | -0.1471 | 73.7224
-2 | 0.5243 | 0.00641 | -0.1471 | 81.7941
-1.5 | 0.5803 | 0.00654 | -0.147 | 88.7309
-1 | 0.6365 | 0.00663 | -0.147 | 96.003
-0.5 | 0.6924 | 0.00672 | -0.1469 | 103.0357
0 | 0.7479 | 0.00681 | -0.1468 | 109.8238
0.5 | 0.8038 | 0.00691 | -0.1467 | 116.3242
1 | 0.8599 | 0.00703 | -0.1468 | 122.3186
1.5 | 0.916 | 0.00715 | -0.1468 | 128.1119
2 | 0.9709 | 0.00732 | -0.1466 | 132.6366
3 | 1.08 | 0.00742 | -0.1464 | 145.5526
3.5 | 1.1322 | 0.00762 | -0.1459 | 148.5827
4 | 1.1789 | 0.00798 | -0.1444 | 147.7318
5 | 1.2241 | 0.01029 | -0.1324 | 118.9602
5.5 | 1.2716 | 0.01049 | -0.1314 | 121.2202
6 | 1.3178 | 0.01089 | -0.13 | 121.0101
6.5 | 1.3644 | 0.01129 | -0.1288 | 120.8503
7 | 1.4071 | 0.01146 | -0.1268 | 122.7836
7.5 | 1.4517 | 0.01199 | -0.1253 | 121.0759
8 | 1.4938 | 0.01262 | -0.1235 | 118.3677
8.5 | 1.5361 | 0.01328 | -0.1219 | 115.6702
9 | 1.5758 | 0.01404 | -0.1199 | 112.2365
9.5 | 1.6165 | 0.01481 | -0.1182 | 109.1492
10 | 1.6541 | 0.01573 | -0.1161 | 105.1558
10.5 | 1.6914 | 0.0167 | -0.1141 | 101.2814
11 | 1.7294 | 0.01769 | -0.1124 | 97.7614
11.5 | 1.7654 | 0.01881 | -0.1106 | 93.8543
12 | 1.7995 | 0.02009 | -0.1087 | 89.5719
12.5 | 1.8328 | 0.02151 | -0.1069 | 85.2069
13 | 1.8646 | 0.02308 | -0.1051 | 80.7886
13.5 | 1.8941 | 0.02484 | -0.1031 | 76.252
14 | 1.9218 | 0.02678 | -0.1012 | 71.7625
14.5 | 1.9484 | 0.02884 | -0.0992 | 67.5589
15 | 1.9713 | 0.0312 | -0.0972 | 63.1827
15.5 | 1.9937 | 0.03368 | -0.0952 | 59.1954
16 | 2.0159 | 0.03625 | -0.0935 | 55.611
16.5 | 2.036 | 0.039 | -0.0917 | 52.2051
17 | 2.0544 | 0.04195 | -0.09 | 48.9726
17.5 | 2.0623 | 0.04591 | -0.0878 | 44.9205
18 | 2.0697 | 0.04997 | -0.0859 | 41.4189
18.5 | 2.0516 | 0.05659 | -0.083 | 36.2538
19 | 1.9921 | 0.06787 | -0.0793 | 29.3517
19.5 | 1.943 | 0.07865 | -0.0772 | 24.7044
20 | 1.9181 | 0.0871 | -0.0764 | 22.0218

## 117. Re 12M Mach 0.25 (1)
BIGFOIL.COM POLAR EXPORT
goe422
GOE 422 |  |  |  | Cl Max: | 2.453 | at alpha= | 17 | deg
JavaFoil+Calcfoil stall+Eppler ext transition |  |  |  | L/D Max: | 134.992 | at alpha= | 7.5 | deg
Re: | 12000000 |  |  | Cd Min: | 0.0078 | at alpha= | -4 | deg
Mach: | 0.25 |  |  | Cl=0 at alpha= | -6.8934 | deg
|  |  |  | @ Cl=0.1, Cd= | 0.0083316
|  |  |  | @ Cl=0.4, Cd= | 0.0078169
|  |  |  | @ Cl=0.6, Cd= | 0.0083092
alpha (deg) | Cl | Cd | Cm | Cl/Cd
-20 | -0.456 | 0.14149 | -0.072 | -3.221
-19.5 | -0.478 | 0.13599 | -0.072 | -3.511
-19 | -0.496 | 0.13024 | -0.073 | -3.812
-18.5 | -0.512 | 0.12565 | -0.073 | -4.076
-18 | -0.526 | 0.11835 | -0.074 | -4.445
-17.5 | -0.537 | 0.11134 | -0.076 | -4.822
-17 | -0.544 | 0.10586 | -0.077 | -5.139
-16.5 | -0.549 | 0.09948 | -0.079 | -5.517
-16 | -0.55 | 0.09324 | -0.081 | -5.903
-15.5 | -0.544 | 0.09344 | -0.078 | -5.819
-15 | -0.537 | 0.08825 | -0.08 | -6.086
-14.5 | -0.529 | 0.08152 | -0.083 | -6.488
-14 | -0.517 | 0.07505 | -0.086 | -6.885
-13.5 | -0.502 | 0.06796 | -0.09 | -7.386
-13 | -0.478 | 0.06845 | -0.088 | -6.982
-12.5 | -0.455 | 0.06247 | -0.091 | -7.289
-12 | -0.442 | 0.04437 | -0.104 | -9.966
-11.5 | -0.405 | 0.04749 | -0.101 | -8.523
-11 | -0.376 | 0.03905 | -0.107 | -9.63
-10.5 | -0.353 | 0.02431 | -0.118 | -14.518
-10 | -0.328 | 0.01299 | -0.129 | -25.239
-9.5 | -0.289 | 0.00965 | -0.135 | -29.991
-9 | -0.239 | 0.00911 | -0.137 | -26.276
-8.5 | -0.186 | 0.00831 | -0.138 | -22.34
-8 | -0.13 | 0.0086 | -0.139 | -15.075
-7.5 | -0.072 | 0.00874 | -0.14 | -8.211
-7 | -0.013 | 0.00903 | -0.141 | -1.39
-6.5 | 0.048 | 0.00886 | -0.142 | 5.417
-6 | 0.11 | 0.00823 | -0.144 | 13.326
-5.5 | 0.172 | 0.00833 | -0.145 | 20.678
-5 | 0.236 | 0.00785 | -0.146 | 30.013
-4.5 | 0.299 | 0.00781 | -0.147 | 38.333
-4 | 0.364 | 0.0078 | -0.148 | 46.614
-3.5 | 0.428 | 0.00783 | -0.149 | 54.661
-3 | 0.493 | 0.00795 | -0.15 | 62.014
-2.5 | 0.558 | 0.00902 | -0.151 | 61.847
-2 | 0.623 | 0.00792 | -0.152 | 78.676
-1.5 | 0.687 | 0.00802 | -0.153 | 85.61
-1 | 0.75 | 0.00853 | -0.154 | 87.941
-0.5 | 0.814 | 0.00934 | -0.155 | 87.093
0 | 0.883 | 0.00949 | -0.156 | 92.961
0.5 | 0.946 | 0.00889 | -0.157 | 106.395
1 | 1.01 | 0.00873 | -0.159 | 115.64
1.5 | 1.073 | 0.00888 | -0.16 | 120.843
2 | 1.136 | 0.01218 | -0.161 | 93.276
2.5 | 1.199 | 0.01249 | -0.162 | 96.051
3 | 1.262 | 0.01096 | -0.163 | 115.115
3.5 | 1.325 | 0.01103 | -0.164 | 120.164
4 | 1.387 | 0.01112 | -0.165 | 124.73
4.5 | 1.45 | 0.01133 | -0.166 | 127.913
5 | 1.512 | 0.01151 | -0.167 | 131.292
5.5 | 1.573 | 0.01188 | -0.168 | 132.447
6 | 1.634 | 0.0122 | -0.169 | 133.968
6.5 | 1.694 | 0.01259 | -0.17 | 134.507
7 | 1.752 | 0.01303 | -0.17 | 134.485
7.5 | 1.81 | 0.01341 | -0.171 | 134.992
8 | 1.867 | 0.01667 | -0.172 | 111.957
8.5 | 1.923 | 0.01724 | -0.173 | 111.542
9 | 1.956 | 0.01793 | -0.172 | 109.05
9.5 | 2.007 | 0.01855 | -0.173 | 108.193
10 | 2.056 | 0.01919 | -0.174 | 107.131
10.5 | 2.105 | 0.01991 | -0.174 | 105.71
11 | 2.151 | 0.02057 | -0.175 | 104.561
11.5 | 2.196 | 0.0214 | -0.175 | 102.632
12 | 2.238 | 0.02224 | -0.176 | 100.619
12.5 | 2.278 | 0.02341 | -0.176 | 97.327
13 | 2.316 | 0.02449 | -0.176 | 94.582
13.5 | 2.353 | 0.02551 | -0.177 | 92.244
14 | 2.381 | 0.02646 | -0.177 | 89.992
14.5 | 2.406 | 0.0277 | -0.177 | 86.844
15 | 2.423 | 0.02979 | -0.177 | 81.326
15.5 | 2.433 | 0.03298 | -0.177 | 73.782
16 | 2.442 | 0.03702 | -0.177 | 65.957
16.5 | 2.452 | 0.0389 | -0.177 | 63.039
17 | 2.453 | 0.04217 | -0.177 | 58.174
17.5 | 2.435 | 0.04449 | -0.177 | 54.738
18 | 2.409 | 0.04682 | -0.177 | 51.457
18.5 | 2.374 | 0.05084 | -0.177 | 46.685
19 | 2.327 | 0.05672 | -0.176 | 41.022
19.5 | 2.278 | 0.05951 | -0.176 | 38.273
20 | 2.214 | 0.06769 | -0.175 | 32.703

## 118. Re 12M Mach 0.25 (2)
BIGFOIL.COM POLAR EXPORT
goe422
GOE 422 |  |  |  | Cl Max: | 2.0405 | at alpha= | 18 | deg
XFOIL ncrit=9 |  |  |  | L/D Max: | 145.748 | at alpha= | 3.5 | deg
Re: | 12000000 |  |  | Cd Min: | 0.10964 | at alpha= | 20 | deg
Mach: | 0.25 |  |  | Cl=0 at alpha= | -6.4616 | deg
|  |  |  | @ Cl=0.1, Cd= | 0.0065631
|  |  |  | @ Cl=0.4, Cd= | 0.0063364
|  |  |  | @ Cl=0.6, Cd= | 0.0066355
alpha (deg) | Cl | Cd | Cm | Cl/Cd
-17.5 | -1.1598 | 0.0326 | -0.1649 | -35.5767
-17 | -1.1847 | 0.02368 | -0.1744 | -50.0296
-16.5 | -1.1777 | 0.02017 | -0.1717 | -58.3887
-16 | -1.1465 | 0.01739 | -0.1694 | -65.9287
-15.5 | -1.0993 | 0.01565 | -0.1673 | -70.2428
-15 | -1.0458 | 0.01438 | -0.1653 | -72.726
-14.5 | -0.9889 | 0.01335 | -0.1636 | -74.0749
-14 | -0.9302 | 0.01247 | -0.162 | -74.595
-13.5 | -0.8704 | 0.01172 | -0.1605 | -74.2662
-13 | -0.8094 | 0.01101 | -0.1592 | -73.515
-12.5 | -0.7483 | 0.01041 | -0.158 | -71.8828
-12 | -0.6864 | 0.00986 | -0.157 | -69.6146
-11.5 | -0.6242 | 0.00936 | -0.1561 | -66.688
-11 | -0.5621 | 0.00894 | -0.1552 | -62.8747
-10.5 | -0.4994 | 0.00853 | -0.1546 | -58.5463
-10 | -0.437 | 0.00819 | -0.154 | -53.3578
-9.5 | -0.3741 | 0.00787 | -0.1535 | -47.5349
-9 | -0.3119 | 0.00763 | -0.1531 | -40.8781
-8.5 | -0.25 | 0.00743 | -0.1526 | -33.6474
-8 | -0.1884 | 0.00725 | -0.1523 | -25.9862
-7.5 | -0.1275 | 0.00702 | -0.1518 | -18.1624
-7 | -0.066 | 0.00684 | -0.1516 | -9.6491
-6.5 | -0.0047 | 0.00672 | -0.1514 | -0.6994
-6 | 0.0565 | 0.00662 | -0.1513 | 8.5347
-5.5 | 0.1177 | 0.00654 | -0.1512 | 17.9969
-5 | 0.1789 | 0.00647 | -0.1512 | 27.6507
-4.5 | 0.24 | 0.00643 | -0.1512 | 37.325
-4 | 0.3013 | 0.00638 | -0.1513 | 47.2257
-3.5 | 0.3619 | 0.00633 | -0.1514 | 57.1722
-3 | 0.4219 | 0.00634 | -0.1514 | 66.5457
-2.5 | 0.4809 | 0.00641 | -0.1513 | 75.0234
-2 | 0.5393 | 0.00652 | -0.1511 | 82.7147
-1.5 | 0.5971 | 0.00663 | -0.1508 | 90.0603
-1 | 0.655 | 0.00674 | -0.1506 | 97.181
-0.5 | 0.7119 | 0.00687 | -0.1502 | 103.6245
0 | 0.7687 | 0.00698 | -0.1499 | 110.1289
0.5 | 0.8268 | 0.00704 | -0.1498 | 117.4432
1 | 0.8839 | 0.00719 | -0.1496 | 122.9346
1.5 | 0.9412 | 0.00733 | -0.1494 | 128.4038
2 | 0.9982 | 0.00747 | -0.1491 | 133.6278
2.5 | 1.0529 | 0.00766 | -0.1485 | 137.4543
3 | 1.1075 | 0.0077 | -0.1479 | 143.8312
3.5 | 1.1587 | 0.00795 | -0.1467 | 145.7484
4 | 1.1933 | 0.00848 | -0.1422 | 140.7193
4.5 | 1.1932 | 0.01068 | -0.132 | 111.7228
5 | 1.242 | 0.01102 | -0.1307 | 112.7042
6 | 1.3384 | 0.01176 | -0.1279 | 113.8095
6.5 | 1.3848 | 0.01229 | -0.1262 | 112.677
7 | 1.4284 | 0.01259 | -0.124 | 113.4551
7.5 | 1.4719 | 0.01333 | -0.122 | 110.4201
8 | 1.5151 | 0.01412 | -0.12 | 107.3017
8.5 | 1.5559 | 0.01506 | -0.1178 | 103.3134
9 | 1.596 | 0.01606 | -0.1155 | 99.3773
9.5 | 1.6354 | 0.01716 | -0.1134 | 95.303
10 | 1.6741 | 0.01836 | -0.1113 | 91.1819
10.5 | 1.7114 | 0.01968 | -0.1091 | 86.9614
11 | 1.7478 | 0.02114 | -0.1071 | 82.6774
11.5 | 1.7832 | 0.02275 | -0.105 | 78.3824
12 | 1.8167 | 0.02452 | -0.1029 | 74.0905
12.5 | 1.8482 | 0.02648 | -0.1008 | 69.7961
13 | 1.8779 | 0.02861 | -0.0986 | 65.6379
13.5 | 1.905 | 0.03095 | -0.0963 | 61.5509
14 | 1.93 | 0.0335 | -0.094 | 57.6119
14.5 | 1.9516 | 0.0364 | -0.0916 | 53.6154
15 | 1.971 | 0.03954 | -0.0893 | 49.8483
15.5 | 1.9901 | 0.04278 | -0.0872 | 46.5194
16 | 2.0086 | 0.04617 | -0.0852 | 43.5044
16.5 | 2.0241 | 0.04984 | -0.0833 | 40.612
17 | 2.0361 | 0.05388 | -0.0813 | 37.7895
17.5 | 2.0395 | 0.05879 | -0.0793 | 34.6913
18 | 2.0405 | 0.06398 | -0.0775 | 31.8928
18.5 | 2.0173 | 0.07174 | -0.0754 | 28.1196
19 | 1.9489 | 0.08445 | -0.0734 | 23.0776
19.5 | 1.8759 | 0.09839 | -0.0728 | 19.066
20 | 1.8317 | 0.10964 | -0.0735 | 16.7065

## 119. Re 12M Mach 0.50 (1)
BIGFOIL.COM POLAR EXPORT
goe422
GOE 422 |  |  |  | Cl Max: | 2.148 | at alpha= | 11 | deg
JavaFoil+Calcfoil stall+Eppler ext transition |  |  |  | L/D Max: | 127.992 | at alpha= | 1.5 | deg
Re: | 12000000 |  |  | Cd Min: | 0.00792 | at alpha= | -3.5 | deg
Mach: | 0.5 |  |  | Cl=0 at alpha= | -6.9032 | deg
|  |  |  | @ Cl=0.1, Cd= | 0.0086043
|  |  |  | @ Cl=0.4, Cd= | 0.0079403
|  |  |  | @ Cl=0.6, Cd= | 0.0088475
alpha (deg) | Cl | Cd | Cm | Cl/Cd
-20 | -0.741 | 0.14907 | -0.079 | -4.971
-19.5 | -0.713 | 0.14515 | -0.078 | -4.911
-19 | -0.685 | 0.1395 | -0.078 | -4.91
-18.5 | -0.657 | 0.13521 | -0.079 | -4.861
-18 | -0.63 | 0.13023 | -0.079 | -4.834
-17.5 | -0.603 | 0.13165 | -0.081 | -4.577
-17 | -0.575 | 0.12323 | -0.082 | -4.669
-16.5 | -0.547 | 0.1215 | -0.082 | -4.501
-16 | -0.519 | 0.11165 | -0.083 | -4.65
-15.5 | -0.491 | 0.10726 | -0.083 | -4.577
-15 | -0.462 | 0.1023 | -0.083 | -4.521
-14.5 | -0.434 | 0.09878 | -0.082 | -4.391
-14 | -0.405 | 0.09619 | -0.081 | -4.211
-13.5 | -0.376 | 0.09208 | -0.079 | -4.085
-13 | -0.348 | 0.09157 | -0.08 | -3.799
-12.5 | -0.32 | 0.08574 | -0.08 | -3.728
-12 | -0.291 | 0.08403 | -0.08 | -3.467
-11.5 | -0.263 | 0.07765 | -0.082 | -3.39
-11 | -0.235 | 0.07396 | -0.083 | -3.175
-10.5 | -0.207 | 0.06648 | -0.087 | -3.115
-10 | -0.179 | 0.06176 | -0.089 | -2.894
-9.5 | -0.15 | 0.0571 | -0.092 | -2.634
-9 | -0.122 | 0.05217 | -0.096 | -2.34
-8.5 | -0.093 | 0.04899 | -0.099 | -1.906
-8 | -0.08 | 0.04702 | -0.098 | -1.694
-7.5 | -0.056 | 0.04166 | -0.104 | -1.349
-7 | -0.012 | 0.0126 | -0.15 | -0.956
-6.5 | 0.05 | 0.00997 | -0.159 | 4.994
-6 | 0.117 | 0.00814 | -0.16 | 14.333
-5.5 | 0.186 | 0.00795 | -0.162 | 23.402
-5 | 0.257 | 0.0089 | -0.163 | 28.859
-4.5 | 0.329 | 0.00795 | -0.164 | 41.369
-4 | 0.402 | 0.00794 | -0.165 | 50.597
-3.5 | 0.475 | 0.00792 | -0.166 | 59.931
-3 | 0.548 | 0.00795 | -0.168 | 68.939
-2.5 | 0.621 | 0.00921 | -0.169 | 67.461
-2 | 0.694 | 0.00815 | -0.17 | 85.212
-1.5 | 0.766 | 0.00829 | -0.171 | 92.377
-1 | 0.836 | 0.00849 | -0.172 | 98.493
-0.5 | 0.907 | 0.00869 | -0.174 | 104.357
0 | 0.984 | 0.01037 | -0.175 | 94.935
0.5 | 1.055 | 0.00897 | -0.176 | 117.604
1 | 1.125 | 0.00915 | -0.177 | 122.983
1.5 | 1.195 | 0.00933 | -0.178 | 127.992
2 | 1.264 | 0.01133 | -0.179 | 111.579
2.5 | 1.334 | 0.01304 | -0.181 | 102.273
3 | 1.389 | 0.01523 | -0.18 | 91.19
3.5 | 1.455 | 0.01559 | -0.181 | 93.33
4 | 1.522 | 0.01587 | -0.182 | 95.896
4.5 | 1.587 | 0.01667 | -0.182 | 95.159
5 | 1.652 | 0.01737 | -0.183 | 95.076
5.5 | 1.715 | 0.01812 | -0.184 | 94.678
6 | 1.778 | 0.01909 | -0.185 | 93.112
6.5 | 1.834 | 0.01989 | -0.186 | 92.235
7 | 1.888 | 0.02092 | -0.187 | 90.274
7.5 | 1.94 | 0.02203 | -0.187 | 88.047
8 | 1.985 | 0.02308 | -0.188 | 86.017
8.5 | 2.029 | 0.02445 | -0.188 | 82.951
9 | 2.065 | 0.02587 | -0.189 | 79.831
9.5 | 2.098 | 0.02709 | -0.189 | 77.436
10 | 2.124 | 0.02877 | -0.189 | 73.797
10.5 | 2.14 | 0.03061 | -0.189 | 69.901
11 | 2.148 | 0.03267 | -0.19 | 65.733
11.5 | 2.142 | 0.03495 | -0.19 | 61.289
12 | 2.118 | 0.0375 | -0.19 | 56.465
12.5 | 2.064 | 0.04103 | -0.19 | 50.306
13 | 1.945 | 0.04614 | -0.189 | 42.166
13.5 | 1.357 | 0.05392 | -0.188 | 25.164
14 | 1.381 | 0.0601 | -0.187 | 22.981
14.5 | 1.399 | 0.07103 | -0.185 | 19.693
15 | 1.383 | 0.10163 | -0.175 | 13.61
15.5 | 1.416 | 0.10592 | -0.176 | 13.37
16 | 1.455 | 0.10457 | -0.179 | 13.918

## 120. Re 12M Mach 0.50 (2)
BIGFOIL.COM POLAR EXPORT
goe422
GOE 422 |  |  |  | Cl Max: | 1.8035 | at alpha= | 14 | deg
XFOIL ncrit=9 |  |  |  | L/D Max: | 125.105 | at alpha= | 2.5 | deg
Re: | 12000000 |  |  | Cd Min: | 0.21746 | at alpha= | -20 | deg
Mach: | 0.5 |  |  | Cl=0 at alpha= | -6.267 | deg
|  |  |  | @ Cl=0.1, Cd= | 0.0075286
|  |  |  | @ Cl=0.4, Cd= | 0.0068288
|  |  |  | @ Cl=0.6, Cd= | 0.00705
alpha (deg) | Cl | Cd | Cm | Cl/Cd
-20 | -0.3273 | 0.21746 | -0.0501 | -1.5051
-19.5 | -0.3025 | 0.21092 | -0.0546 | -1.4342
-19 | -0.2823 | 0.20318 | -0.0595 | -1.3894
-18.5 | -0.2588 | 0.19625 | -0.0641 | -1.3187
-18 | -0.2362 | 0.18923 | -0.0687 | -1.2482
-17 | -0.1882 | 0.17645 | -0.0771 | -1.0666
-16.5 | -0.1702 | 0.16855 | -0.0816 | -1.0098
-16 | -0.152 | 0.16102 | -0.0859 | -0.94398
-15.5 | -0.1283 | 0.15499 | -0.0896 | -0.8278
-15 | -0.1051 | 0.14895 | -0.0932 | -0.70561
-14.5 | -0.0836 | 0.14258 | -0.0968 | -0.58634
-14 | -0.0713 | 0.13464 | -0.1008 | -0.52956
-13.5 | -0.0546 | 0.12772 | -0.1045 | -0.4275
-13 | -0.0422 | 0.12029 | -0.1083 | -0.35082
-12.5 | -0.022 | 0.11437 | -0.1115 | -0.19236
-12 | -0.0061 | 0.10784 | -0.115 | -0.056565
-11.5 | -0.0024 | 0.09955 | -0.1193 | -0.024108
-11 | -0.0026 | 0.09104 | -0.124 | -0.028559
-10.5 | -0.0249 | 0.07989 | -0.131 | -0.31168
-10 | -0.0339 | 0.071 | -0.1371 | -0.47746
-9.5 | -0.062 | 0.06024 | -0.1457 | -1.0292
-9 | -0.0889 | 0.04969 | -0.1558 | -1.7891
-8.5 | -0.1042 | 0.03799 | -0.1739 | -2.7428
-8 | -0.1237 | 0.02444 | -0.1866 | -5.0614
-7.5 | -0.1367 | 0.01433 | -0.1872 | -9.5394
-7 | -0.0968 | 0.01023 | -0.1838 | -9.4624
-6.5 | -0.0329 | 0.00863 | -0.1806 | -3.8123
-6 | 0.0377 | 0.00789 | -0.1781 | 4.7782
-5.5 | 0.1101 | 0.00747 | -0.1761 | 14.739
-5 | 0.1834 | 0.00717 | -0.1746 | 25.5788
-4.5 | 0.2559 | 0.00699 | -0.1733 | 36.6094
-4 | 0.3269 | 0.00688 | -0.172 | 47.5145
-3.5 | 0.3972 | 0.00683 | -0.1709 | 58.1552
-3 | 0.467 | 0.0068 | -0.17 | 68.6765
-2.5 | 0.5331 | 0.00686 | -0.1685 | 77.7114
-2 | 0.5958 | 0.00704 | -0.1667 | 84.6307
-1.5 | 0.6591 | 0.00719 | -0.1651 | 91.669
-1 | 0.7196 | 0.0074 | -0.163 | 97.2432
-0.5 | 0.7795 | 0.00756 | -0.1609 | 103.1085
0 | 0.8336 | 0.00766 | -0.1577 | 108.8251
0.5 | 0.8924 | 0.00779 | -0.1556 | 114.5571
1 | 0.9547 | 0.00802 | -0.1542 | 119.0399
1.5 | 1.0177 | 0.00826 | -0.153 | 123.2082
2 | 1.0757 | 0.00868 | -0.1509 | 123.9286
2.5 | 1.1347 | 0.00907 | -0.149 | 125.1047
3 | 1.1868 | 0.00968 | -0.146 | 122.6033
3.5 | 1.1753 | 0.01249 | -0.1334 | 94.0993
4 | 1.1985 | 0.0144 | -0.1271 | 83.2292
4.5 | 1.2484 | 0.01543 | -0.1246 | 80.9073
5 | 1.2991 | 0.01651 | -0.1224 | 78.6856
5.5 | 1.3506 | 0.01765 | -0.1206 | 76.5212
6 | 1.4023 | 0.01886 | -0.1191 | 74.3531
6.5 | 1.4481 | 0.02052 | -0.1166 | 70.5702
7 | 1.4921 | 0.02233 | -0.114 | 66.8204
7.5 | 1.5317 | 0.02412 | -0.1107 | 63.5033
8 | 1.5703 | 0.02642 | -0.1076 | 59.436
8.5 | 1.6058 | 0.02897 | -0.1044 | 55.4298
9 | 1.6406 | 0.03165 | -0.1013 | 51.8357
9.5 | 1.6726 | 0.03458 | -0.0981 | 48.369
10 | 1.702 | 0.03778 | -0.0948 | 45.0503
10.5 | 1.7284 | 0.0413 | -0.0916 | 41.8499
11 | 1.75 | 0.04522 | -0.0883 | 38.6997
11.5 | 1.7682 | 0.04953 | -0.0851 | 35.6996
12 | 1.7833 | 0.05412 | -0.082 | 32.9508
12.5 | 1.7951 | 0.05908 | -0.079 | 30.3842
13 | 1.8014 | 0.06459 | -0.0763 | 27.8898
13.5 | 1.8018 | 0.07068 | -0.0737 | 25.4924
14 | 1.8035 | 0.07679 | -0.0716 | 23.4861
14.5 | 1.8005 | 0.08336 | -0.0697 | 21.5991
15 | 1.7905 | 0.09078 | -0.0683 | 19.7235
15.5 | 1.7813 | 0.09819 | -0.0674 | 18.1414
16 | 1.7709 | 0.10593 | -0.067 | 16.7176
16.5 | 1.7536 | 0.11452 | -0.0674 | 15.3126
17 | 1.7389 | 0.12305 | -0.0684 | 14.1317
17.5 | 1.7375 | 0.13048 | -0.0695 | 13.3162
18 | 1.7384 | 0.13776 | -0.0709 | 12.619
18.5 | 1.7412 | 0.14494 | -0.0727 | 12.0132
19 | 1.7556 | 0.151 | -0.0741 | 11.6265

## 121. Re 14M Mach 0.00 (1)
BIGFOIL.COM POLAR EXPORT
goe422
GOE 422 |  |  |  | Cl Max: | 2.512 | at alpha= | 17.5 | deg
JavaFoil+Calcfoil stall+Eppler ext transition |  |  |  | L/D Max: | 141.649 | at alpha= | 8 | deg
Re: | 14000000 |  |  | Cd Min: | 0.00767 | at alpha= | -4.5 | deg
Mach: | 0 |  |  | Cl=0 at alpha= | -6.8983 | deg
|  |  |  | @ Cl=0.1, Cd= | 0.0085752
|  |  |  | @ Cl=0.4, Cd= | 0.0077552
|  |  |  | @ Cl=0.6, Cd= | 0.0078924
alpha (deg) | Cl | Cd | Cm | Cl/Cd
-20 | -0.745 | 0.13372 | -0.071 | -5.568
-19.5 | -0.743 | 0.12362 | -0.074 | -6.008
-19 | -0.737 | 0.11715 | -0.075 | -6.289
-18.5 | -0.734 | 0.10428 | -0.08 | -7.04
-18 | -0.726 | 0.09759 | -0.082 | -7.441
-17.5 | -0.716 | 0.0912 | -0.083 | -7.847
-17 | -0.706 | 0.08299 | -0.086 | -8.501
-16.5 | -0.694 | 0.07474 | -0.089 | -9.282
-16 | -0.678 | 0.06902 | -0.091 | -9.822
-15.5 | -0.655 | 0.06875 | -0.091 | -9.522
-15 | -0.636 | 0.06222 | -0.093 | -10.216
-14.5 | -0.615 | 0.05596 | -0.096 | -10.983
-14 | -0.594 | 0.04804 | -0.1 | -12.36
-13.5 | -0.577 | 0.03657 | -0.106 | -15.768
-13 | -0.541 | 0.03757 | -0.105 | -14.39
-12.5 | -0.542 | 0.01656 | -0.119 | -32.735
-12 | -0.505 | 0.01548 | -0.12 | -32.605
-11.5 | -0.464 | 0.01441 | -0.121 | -32.208
-11 | -0.426 | 0.012 | -0.125 | -35.537
-10.5 | -0.388 | 0.00993 | -0.128 | -39.032
-10 | -0.34 | 0.00943 | -0.13 | -36.083
-9.5 | -0.29 | 0.00906 | -0.131 | -32.03
-9 | -0.238 | 0.00863 | -0.133 | -27.534
-8.5 | -0.183 | 0.00794 | -0.134 | -23.105
-8 | -0.128 | 0.00853 | -0.135 | -14.94
-7.5 | -0.07 | 0.00878 | -0.136 | -8.02
-7 | -0.012 | 0.0082 | -0.137 | -1.498
-6.5 | 0.047 | 0.00816 | -0.138 | 5.747
-6 | 0.107 | 0.00863 | -0.139 | 12.388
-5.5 | 0.168 | 0.00806 | -0.14 | 20.788
-5 | 0.229 | 0.00773 | -0.141 | 29.635
-4.5 | 0.291 | 0.00767 | -0.142 | 37.908
-4 | 0.353 | 0.00774 | -0.143 | 45.583
-3.5 | 0.415 | 0.00776 | -0.144 | 53.529
-3 | 0.478 | 0.00846 | -0.145 | 56.516
-2.5 | 0.54 | 0.00814 | -0.146 | 66.425
-2 | 0.603 | 0.00788 | -0.147 | 76.578
-1.5 | 0.665 | 0.00803 | -0.148 | 82.907
-1 | 0.727 | 0.00814 | -0.15 | 89.321
-0.5 | 0.789 | 0.00903 | -0.151 | 87.28
0 | 0.855 | 0.0082 | -0.152 | 104.344
0.5 | 0.917 | 0.00837 | -0.153 | 109.489
1 | 0.978 | 0.00849 | -0.154 | 115.238
1.5 | 1.04 | 0.00856 | -0.155 | 121.412
2 | 1.101 | 0.0115 | -0.156 | 95.716
2.5 | 1.162 | 0.01179 | -0.157 | 98.598
3 | 1.223 | 0.01048 | -0.158 | 116.712
3.5 | 1.284 | 0.01049 | -0.159 | 122.475
4 | 1.345 | 0.01056 | -0.159 | 127.329
4.5 | 1.406 | 0.01089 | -0.16 | 129.098
5 | 1.466 | 0.01103 | -0.161 | 132.862
5.5 | 1.526 | 0.01121 | -0.162 | 136.214
6 | 1.586 | 0.01145 | -0.163 | 138.466
6.5 | 1.644 | 0.01177 | -0.164 | 139.689
7 | 1.701 | 0.01208 | -0.165 | 140.886
7.5 | 1.758 | 0.01244 | -0.166 | 141.382
8 | 1.815 | 0.01281 | -0.167 | 141.649
8.5 | 1.87 | 0.01413 | -0.168 | 132.403
9 | 1.925 | 0.01616 | -0.169 | 119.144
9.5 | 1.979 | 0.01661 | -0.17 | 119.146
10 | 2.032 | 0.01712 | -0.171 | 118.69
10.5 | 2.085 | 0.01766 | -0.171 | 118.068
11 | 2.113 | 0.01839 | -0.17 | 114.956
11.5 | 2.16 | 0.01889 | -0.171 | 114.331
12 | 2.206 | 0.01979 | -0.171 | 111.472
12.5 | 2.25 | 0.02038 | -0.172 | 110.382
13 | 2.293 | 0.02114 | -0.172 | 108.484
13.5 | 2.335 | 0.02184 | -0.173 | 106.922
14 | 2.37 | 0.02268 | -0.173 | 104.522
14.5 | 2.402 | 0.02345 | -0.173 | 102.47
15 | 2.428 | 0.02532 | -0.173 | 95.89
15.5 | 2.452 | 0.02749 | -0.173 | 89.195
16 | 2.47 | 0.03018 | -0.173 | 81.839
16.5 | 2.491 | 0.0317 | -0.173 | 78.585
17 | 2.507 | 0.03404 | -0.173 | 73.631
17.5 | 2.512 | 0.03572 | -0.174 | 70.311
18 | 2.51 | 0.0382 | -0.174 | 65.699
18.5 | 2.505 | 0.04002 | -0.174 | 62.598
19 | 2.493 | 0.04343 | -0.174 | 57.404
19.5 | 2.483 | 0.04491 | -0.174 | 55.289
20 | 2.459 | 0.04991 | -0.174 | 49.27

## 122. Re 14M Mach 0.00 (2)
BIGFOIL.COM POLAR EXPORT
goe422
GOE 422 |  |  |  | Cl Max: | 2.0804 | at alpha= | 17.5 | deg
XFOIL ncrit=9 |  |  |  | L/D Max: | 148.904 | at alpha= | 3.5 | deg
Re: | 14000000 |  |  | Cd Min: | 0.08079 | at alpha= | 20 | deg
Mach: | 0 |  |  | Cl=0 at alpha= | -6.5026 | deg
|  |  |  | @ Cl=0.1, Cd= | 0.0063006
|  |  |  | @ Cl=0.4, Cd= | 0.0061617
|  |  |  | @ Cl=0.6, Cd= | 0.0064907
alpha (deg) | Cl | Cd | Cm | Cl/Cd
-20 | -1.4751 | 0.01715 | -0.1501 | -86.0117
-19.5 | -1.4306 | 0.01628 | -0.1491 | -87.8747
-19 | -1.3853 | 0.0154 | -0.1481 | -89.9545
-18.5 | -1.3396 | 0.01453 | -0.1471 | -92.1955
-18 | -1.2923 | 0.01388 | -0.1461 | -93.1052
-17.5 | -1.2424 | 0.0132 | -0.1455 | -94.1212
-17 | -1.1913 | 0.01257 | -0.1449 | -94.7733
-16.5 | -1.1388 | 0.01198 | -0.1444 | -95.0584
-16 | -1.0856 | 0.01144 | -0.144 | -94.8951
-15.5 | -1.0315 | 0.01093 | -0.1437 | -94.3733
-15 | -0.977 | 0.01048 | -0.1434 | -93.2252
-14.5 | -0.9215 | 0.01004 | -0.1432 | -91.7829
-14 | -0.8658 | 0.00965 | -0.143 | -89.7202
-13.5 | -0.8092 | 0.00927 | -0.143 | -87.2923
-13 | -0.7525 | 0.00893 | -0.1429 | -84.2665
-12.5 | -0.6954 | 0.00862 | -0.1429 | -80.6729
-12 | -0.6377 | 0.00831 | -0.143 | -76.7389
-11.5 | -0.5801 | 0.00806 | -0.143 | -71.9727
-11 | -0.5219 | 0.0078 | -0.1432 | -66.9103
-10.5 | -0.4638 | 0.00758 | -0.1433 | -61.1873
-10 | -0.4054 | 0.00737 | -0.1435 | -55.0068
-9.5 | -0.3473 | 0.0072 | -0.1437 | -48.2361
-9 | -0.2893 | 0.00706 | -0.1438 | -40.9773
-8.5 | -0.2316 | 0.00691 | -0.1439 | -33.5166
-8 | -0.1738 | 0.00676 | -0.144 | -25.7101
-7.5 | -0.1158 | 0.00662 | -0.1441 | -17.4924
-7 | -0.0577 | 0.00651 | -0.1443 | -8.8633
-6.5 | 0.0003 | 0.00643 | -0.1444 | 0.046656
-6 | 0.0587 | 0.00635 | -0.1447 | 9.2441
-5.5 | 0.1172 | 0.00628 | -0.145 | 18.6624
-5 | 0.1758 | 0.00623 | -0.1453 | 28.2183
-4.5 | 0.2341 | 0.0062 | -0.1456 | 37.7581
-4 | 0.2923 | 0.00617 | -0.1458 | 47.3744
-3.5 | 0.351 | 0.00611 | -0.1462 | 57.4468
-3 | 0.4079 | 0.00617 | -0.1463 | 66.1102
-2.5 | 0.4644 | 0.00627 | -0.1463 | 74.067
-2 | 0.5211 | 0.00635 | -0.1464 | 82.063
-1.5 | 0.5772 | 0.00645 | -0.1464 | 89.4884
-1 | 0.6332 | 0.00655 | -0.1464 | 96.6718
-0.5 | 0.6887 | 0.00666 | -0.1463 | 103.4084
0 | 0.7445 | 0.00672 | -0.1463 | 110.7887
0.5 | 0.8012 | 0.00677 | -0.1465 | 118.3456
1 | 0.8573 | 0.00688 | -0.1466 | 124.6076
1.5 | 0.9124 | 0.00704 | -0.1466 | 129.6023
2 | 0.9685 | 0.00714 | -0.1467 | 135.6443
2.5 | 1.0227 | 0.00729 | -0.1466 | 140.2881
3 | 1.0759 | 0.00734 | -0.1463 | 146.5804
3.5 | 1.1272 | 0.00757 | -0.1457 | 148.9036
4 | 1.1584 | 0.00864 | -0.1414 | 134.0741
4.5 | 1.178 | 0.00975 | -0.1347 | 120.8205
5 | 1.2261 | 0.01 | -0.1337 | 122.61
5.5 | 1.2737 | 0.01028 | -0.1326 | 123.9008
6 | 1.3218 | 0.01045 | -0.1318 | 126.488
6.5 | 1.3681 | 0.01083 | -0.1305 | 126.325
7 | 1.4137 | 0.01123 | -0.1292 | 125.886
7.5 | 1.4552 | 0.01146 | -0.1272 | 126.9808
8 | 1.4985 | 0.01201 | -0.1256 | 124.771
8.5 | 1.5399 | 0.01264 | -0.1239 | 121.8275
9 | 1.582 | 0.01327 | -0.1223 | 119.2163
9.5 | 1.6212 | 0.01402 | -0.1204 | 115.6348
10.5 | 1.7001 | 0.01559 | -0.117 | 109.0507
11 | 1.7379 | 0.01648 | -0.1152 | 105.4551
11.5 | 1.7752 | 0.01745 | -0.1135 | 101.7307
12 | 1.8097 | 0.01859 | -0.1116 | 97.348
12.5 | 1.843 | 0.01986 | -0.1097 | 92.7996
13 | 1.8748 | 0.0213 | -0.1078 | 88.0188
13.5 | 1.9042 | 0.02296 | -0.1058 | 82.9355
14 | 1.9322 | 0.02475 | -0.1039 | 78.0687
14.5 | 1.9601 | 0.0266 | -0.1021 | 73.688
15 | 1.9868 | 0.0286 | -0.1003 | 69.4685
15.5 | 2.0113 | 0.03077 | -0.0985 | 65.3656
16 | 2.0343 | 0.03312 | -0.0967 | 61.4221
16.5 | 2.0558 | 0.03564 | -0.095 | 57.6824
17 | 2.0687 | 0.03888 | -0.0927 | 53.2073
17.5 | 2.0804 | 0.04233 | -0.0906 | 49.1472
18 | 2.0691 | 0.04798 | -0.0874 | 43.1242
18.5 | 2.0208 | 0.05751 | -0.0829 | 35.1382
19 | 1.9835 | 0.06654 | -0.08 | 29.8091
19.5 | 1.9643 | 0.07404 | -0.0787 | 26.5303
20 | 1.9519 | 0.08079 | -0.0777 | 24.1602

## 123. Re 14M Mach 0.10 (1)
BIGFOIL.COM POLAR EXPORT
goe422
GOE 422 |  |  |  | Cl Max: | 2.505 | at alpha= | 17 | deg
JavaFoil+Calcfoil stall+Eppler ext transition |  |  |  | L/D Max: | 141.035 | at alpha= | 8 | deg
Re: | 14000000 |  |  | Cd Min: | 0.00769 | at alpha= | -4.5 | deg
Mach: | 0.1 |  |  | Cl=0 at alpha= | -6.8983 | deg
|  |  |  | @ Cl=0.1, Cd= | 0.0085498
|  |  |  | @ Cl=0.4, Cd= | 0.0076982
|  |  |  | @ Cl=0.6, Cd= | 0.0079571
alpha (deg) | Cl | Cd | Cm | Cl/Cd
-20 | -0.721 | 0.1272 | -0.074 | -5.666
-19.5 | -0.714 | 0.12756 | -0.072 | -5.6
-19 | -0.714 | 0.11585 | -0.076 | -6.165
-18.5 | -0.71 | 0.10792 | -0.079 | -6.583
-18 | -0.704 | 0.10184 | -0.08 | -6.91
-17.5 | -0.696 | 0.09494 | -0.082 | -7.33
-17 | -0.687 | 0.08687 | -0.085 | -7.913
-16.5 | -0.677 | 0.07869 | -0.088 | -8.605
-16 | -0.663 | 0.0727 | -0.09 | -9.123
-15.5 | -0.641 | 0.0727 | -0.089 | -8.822
-15 | -0.624 | 0.06555 | -0.092 | -9.526
-14.5 | -0.605 | 0.05894 | -0.095 | -10.264
-14 | -0.583 | 0.05289 | -0.097 | -11.02
-13.5 | -0.563 | 0.04352 | -0.102 | -12.94
-13 | -0.523 | 0.04983 | -0.098 | -10.488
-12.5 | -0.532 | 0.01969 | -0.117 | -27.021
-12 | -0.5 | 0.01679 | -0.12 | -29.766
-11.5 | -0.46 | 0.01575 | -0.121 | -29.188
-11 | -0.424 | 0.01274 | -0.124 | -33.261
-10.5 | -0.385 | 0.01045 | -0.128 | -36.86
-10 | -0.34 | 0.00948 | -0.13 | -35.846
-9.5 | -0.29 | 0.00916 | -0.132 | -31.698
-9 | -0.238 | 0.00864 | -0.133 | -27.561
-8.5 | -0.184 | 0.00793 | -0.134 | -23.173
-8 | -0.128 | 0.00855 | -0.135 | -14.963
-7.5 | -0.071 | 0.00876 | -0.137 | -8.072
-7 | -0.012 | 0.00825 | -0.138 | -1.493
-6.5 | 0.047 | 0.00817 | -0.139 | 5.756
-6 | 0.107 | 0.0086 | -0.14 | 12.472
-5.5 | 0.168 | 0.00812 | -0.141 | 20.716
-5 | 0.23 | 0.0077 | -0.142 | 29.866
-4.5 | 0.292 | 0.00769 | -0.143 | 37.973
-4 | 0.355 | 0.00772 | -0.144 | 45.919
-3.5 | 0.417 | 0.00769 | -0.145 | 54.25
-3 | 0.48 | 0.00844 | -0.146 | 56.885
-2.5 | 0.543 | 0.00812 | -0.147 | 66.865
-2 | 0.606 | 0.00794 | -0.148 | 76.37
-1.5 | 0.669 | 0.00801 | -0.149 | 83.44
-1 | 0.731 | 0.00813 | -0.15 | 89.851
-0.5 | 0.792 | 0.00907 | -0.151 | 87.354
0 | 0.859 | 0.00826 | -0.152 | 104.034
0.5 | 0.921 | 0.00837 | -0.153 | 110.032
1 | 0.983 | 0.00867 | -0.154 | 113.395
1.5 | 1.045 | 0.00857 | -0.155 | 121.925
2 | 1.107 | 0.0116 | -0.156 | 95.422
2.5 | 1.168 | 0.01186 | -0.157 | 98.45
3 | 1.229 | 0.01051 | -0.158 | 117.026
3.5 | 1.291 | 0.01057 | -0.159 | 122.138
4 | 1.352 | 0.01064 | -0.16 | 126.998
4.5 | 1.412 | 0.01094 | -0.161 | 129.136
5 | 1.473 | 0.01106 | -0.162 | 133.192
5.5 | 1.534 | 0.01129 | -0.163 | 135.838
6 | 1.593 | 0.01154 | -0.164 | 138.036
6.5 | 1.652 | 0.01184 | -0.165 | 139.468
7 | 1.709 | 0.01216 | -0.166 | 140.595
7.5 | 1.766 | 0.01254 | -0.167 | 140.83
8 | 1.823 | 0.01292 | -0.168 | 141.035
8.5 | 1.878 | 0.01424 | -0.169 | 131.92
9 | 1.933 | 0.01632 | -0.17 | 118.483
9.5 | 1.987 | 0.01688 | -0.171 | 117.748
10 | 2.041 | 0.01731 | -0.171 | 117.914
10.5 | 2.093 | 0.01786 | -0.172 | 117.16
11 | 2.119 | 0.01858 | -0.171 | 114.049
11.5 | 2.167 | 0.01919 | -0.172 | 112.89
12 | 2.212 | 0.0199 | -0.172 | 111.156
12.5 | 2.256 | 0.02076 | -0.173 | 108.68
13 | 2.299 | 0.02156 | -0.173 | 106.645
13.5 | 2.34 | 0.0223 | -0.174 | 104.951
14 | 2.374 | 0.02309 | -0.174 | 102.799
14.5 | 2.405 | 0.02393 | -0.174 | 100.494
15 | 2.429 | 0.02633 | -0.174 | 92.221
15.5 | 2.451 | 0.02804 | -0.174 | 87.398
16 | 2.471 | 0.03053 | -0.174 | 80.935
16.5 | 2.491 | 0.03228 | -0.174 | 77.151
17 | 2.505 | 0.03452 | -0.174 | 72.586
17.5 | 2.505 | 0.03677 | -0.174 | 68.14
18 | 2.502 | 0.03822 | -0.175 | 65.465
18.5 | 2.491 | 0.04186 | -0.174 | 59.518
19 | 2.477 | 0.04443 | -0.174 | 55.765
19.5 | 2.458 | 0.04817 | -0.174 | 51.02
20 | 2.434 | 0.05205 | -0.174 | 46.755

## 124. Re 14M Mach 0.10 (2)
BIGFOIL.COM POLAR EXPORT
goe422
GOE 422 |  |  |  | Cl Max: | 2.0805 | at alpha= | 17.5 | deg
XFOIL ncrit=9 |  |  |  | L/D Max: | 148.857 | at alpha= | 3.5 | deg
Re: | 14000000 |  |  | Cd Min: | 0.08517 | at alpha= | 20 | deg
Mach: | 0.1 |  |  | Cl=0 at alpha= | -6.4949 | deg
|  |  |  | @ Cl=0.1, Cd= | 0.0063205
|  |  |  | @ Cl=0.4, Cd= | 0.0061795
|  |  |  | @ Cl=0.6, Cd= | 0.0065152
alpha (deg) | Cl | Cd | Cm | Cl/Cd
-20 | -1.4868 | 0.01841 | -0.1558 | -80.7605
-19.5 | -1.4444 | 0.01736 | -0.1545 | -83.2028
-19 | -1.3991 | 0.01643 | -0.1532 | -85.1552
-18.5 | -1.3518 | 0.01562 | -0.152 | -86.5429
-18 | -1.3053 | 0.01483 | -0.1508 | -88.0175
-17.5 | -1.2564 | 0.01396 | -0.1497 | -90
-17 | -1.2055 | 0.01319 | -0.1488 | -91.395
-16.5 | -1.1529 | 0.0125 | -0.1481 | -92.232
-16 | -1.0992 | 0.01188 | -0.1474 | -92.5253
-15.5 | -1.0446 | 0.01131 | -0.1469 | -92.3607
-15 | -0.9893 | 0.0108 | -0.1464 | -91.6019
-14.5 | -0.9331 | 0.01031 | -0.146 | -90.5044
-14 | -0.8766 | 0.00989 | -0.1456 | -88.635
-13.5 | -0.8193 | 0.00947 | -0.1454 | -86.5153
-13 | -0.7618 | 0.0091 | -0.1452 | -83.7143
-12.5 | -0.704 | 0.00877 | -0.145 | -80.2737
-12 | -0.6455 | 0.00844 | -0.1449 | -76.481
-11.5 | -0.5872 | 0.00817 | -0.1449 | -71.8727
-11 | -0.5283 | 0.00789 | -0.1449 | -66.9582
-10.5 | -0.4694 | 0.00765 | -0.1449 | -61.3595
-10 | -0.4103 | 0.00743 | -0.145 | -55.2221
-9.5 | -0.3516 | 0.00725 | -0.1451 | -48.4966
-9 | -0.293 | 0.0071 | -0.1451 | -41.2676
-8.5 | -0.2344 | 0.00698 | -0.1452 | -33.5817
-8 | -0.1763 | 0.00681 | -0.1452 | -25.8884
-7.5 | -0.1177 | 0.00666 | -0.1452 | -17.6727
-7 | -0.0591 | 0.00655 | -0.1453 | -9.0229
-6.5 | -0.0006 | 0.00645 | -0.1455 | -0.093023
-6 | 0.0582 | 0.00637 | -0.1457 | 9.1366
-5.5 | 0.1173 | 0.0063 | -0.1459 | 18.619
-5 | 0.1763 | 0.00624 | -0.1462 | 28.2532
-4.5 | 0.235 | 0.00621 | -0.1464 | 37.8422
-4 | 0.2937 | 0.00619 | -0.1467 | 47.4475
-3.5 | 0.3527 | 0.00613 | -0.147 | 57.5367
-3 | 0.41 | 0.00619 | -0.1471 | 66.2359
-2.5 | 0.4669 | 0.00628 | -0.1471 | 74.3471
-2 | 0.5238 | 0.00637 | -0.1471 | 82.2292
-1.5 | 0.5802 | 0.00648 | -0.147 | 89.537
-1 | 0.6365 | 0.00658 | -0.147 | 96.7325
-0.5 | 0.6925 | 0.00668 | -0.1469 | 103.6677
0 | 0.7485 | 0.00675 | -0.1469 | 110.8889
0.5 | 0.8054 | 0.0068 | -0.1471 | 118.4412
1 | 0.862 | 0.0069 | -0.1472 | 124.9275
1.5 | 0.9173 | 0.00707 | -0.1471 | 129.7454
2 | 0.9736 | 0.00717 | -0.1472 | 135.788
2.5 | 1.0281 | 0.00732 | -0.147 | 140.4508
3 | 1.0813 | 0.00738 | -0.1467 | 146.5176
3.5 | 1.1328 | 0.00761 | -0.146 | 148.8568
4 | 1.1608 | 0.00878 | -0.141 | 132.2096
4.5 | 1.1814 | 0.00985 | -0.1344 | 119.9391
5 | 1.2299 | 0.01011 | -0.1334 | 121.6518
5.5 | 1.2774 | 0.01041 | -0.1323 | 122.7089
6 | 1.326 | 0.01058 | -0.1314 | 125.3308
6.5 | 1.3723 | 0.01098 | -0.1301 | 124.9818
7 | 1.418 | 0.01141 | -0.1287 | 124.277
7.5 | 1.4595 | 0.01165 | -0.1266 | 125.279
8 | 1.5028 | 0.01223 | -0.125 | 122.8782
8.5 | 1.5445 | 0.01289 | -0.1232 | 119.8216
9 | 1.5862 | 0.01357 | -0.1215 | 116.8902
9.5 | 1.626 | 0.01434 | -0.1196 | 113.3891
10 | 1.6656 | 0.01515 | -0.1178 | 109.9406
10.5 | 1.7052 | 0.01598 | -0.1161 | 106.7084
11 | 1.7422 | 0.01698 | -0.1142 | 102.6031
11.5 | 1.7784 | 0.01806 | -0.1123 | 98.4718
12 | 1.8133 | 0.01925 | -0.1104 | 94.1974
12.5 | 1.8474 | 0.02057 | -0.1086 | 89.8104
13 | 1.8795 | 0.02208 | -0.1067 | 85.1223
13.5 | 1.9085 | 0.02383 | -0.1046 | 80.0881
14 | 1.9359 | 0.02576 | -0.1026 | 75.1514
14.5 | 1.9619 | 0.02785 | -0.1006 | 70.4452
15 | 1.9874 | 0.03001 | -0.0987 | 66.2246
15.5 | 2.0127 | 0.03221 | -0.0969 | 62.4868
16 | 2.0377 | 0.03446 | -0.0952 | 59.1323
16.5 | 2.0576 | 0.0372 | -0.0933 | 55.3118
17 | 2.0697 | 0.04061 | -0.0911 | 50.9653
17.5 | 2.0805 | 0.04426 | -0.089 | 47.0063
18 | 2.0654 | 0.05039 | -0.0857 | 40.9883
18.5 | 2.0091 | 0.06087 | -0.0812 | 33.0064
19 | 1.9705 | 0.0702 | -0.0786 | 28.0698
19.5 | 1.9485 | 0.07808 | -0.0774 | 24.9552
20 | 1.9347 | 0.08517 | -0.0767 | 22.7157

## 125. Re 14M Mach 0.25 (1)
BIGFOIL.COM POLAR EXPORT
goe422
GOE 422 |  |  |  | Cl Max: | 2.458 | at alpha= | 17 | deg
JavaFoil+Calcfoil stall+Eppler ext transition |  |  |  | L/D Max: | 138.304 | at alpha= | 7.5 | deg
Re: | 14000000 |  |  | Cd Min: | 0.0077 | at alpha= | -5 | deg
Mach: | 0.25 |  |  | Cl=0 at alpha= | -6.8934 | deg
|  |  |  | @ Cl=0.1, Cd= | 0.0082261
|  |  |  | @ Cl=0.4, Cd= | 0.0077456
|  |  |  | @ Cl=0.6, Cd= | 0.0080572
alpha (deg) | Cl | Cd | Cm | Cl/Cd
-20 | -0.456 | 0.14033 | -0.072 | -3.25
-19.5 | -0.478 | 0.13444 | -0.072 | -3.553
-19 | -0.496 | 0.13057 | -0.073 | -3.802
-18.5 | -0.513 | 0.12506 | -0.073 | -4.098
-18 | -0.526 | 0.11825 | -0.074 | -4.449
-17.5 | -0.537 | 0.11046 | -0.076 | -4.862
-17 | -0.544 | 0.10495 | -0.077 | -5.186
-16.5 | -0.55 | 0.09676 | -0.081 | -5.688
-16 | -0.552 | 0.0907 | -0.083 | -6.085
-15.5 | -0.544 | 0.09304 | -0.079 | -5.848
-15 | -0.538 | 0.08649 | -0.081 | -6.226
-14.5 | -0.53 | 0.07929 | -0.085 | -6.688
-14 | -0.518 | 0.0729 | -0.088 | -7.112
-13.5 | -0.504 | 0.06575 | -0.091 | -7.665
-13 | -0.48 | 0.06614 | -0.089 | -7.251
-12.5 | -0.457 | 0.06102 | -0.092 | -7.488
-12 | -0.446 | 0.04071 | -0.107 | -10.959
-11.5 | -0.407 | 0.04461 | -0.103 | -9.133
-11 | -0.38 | 0.0349 | -0.11 | -10.898
-10.5 | -0.363 | 0.01774 | -0.124 | -20.486
-10 | -0.329 | 0.01233 | -0.13 | -26.715
-9.5 | -0.29 | 0.00957 | -0.135 | -30.273
-9 | -0.24 | 0.00954 | -0.137 | -25.12
-8.5 | -0.186 | 0.00812 | -0.138 | -22.861
-8 | -0.13 | 0.00802 | -0.139 | -16.164
-7.5 | -0.072 | 0.00901 | -0.14 | -7.975
-7 | -0.013 | 0.00833 | -0.141 | -1.507
-6.5 | 0.048 | 0.00831 | -0.142 | 5.775
-6 | 0.11 | 0.00821 | -0.144 | 13.358
-5.5 | 0.172 | 0.00835 | -0.145 | 20.631
-5 | 0.236 | 0.0077 | -0.146 | 30.573
-4.5 | 0.299 | 0.00775 | -0.147 | 38.647
-4 | 0.364 | 0.00774 | -0.148 | 47
-3.5 | 0.428 | 0.00775 | -0.149 | 55.227
-3 | 0.493 | 0.00853 | -0.15 | 57.798
-2.5 | 0.558 | 0.00818 | -0.151 | 68.14
-2 | 0.623 | 0.00799 | -0.152 | 77.975
-1.5 | 0.687 | 0.00806 | -0.153 | 85.234
-1 | 0.75 | 0.00818 | -0.154 | 91.686
-0.5 | 0.814 | 0.00924 | -0.155 | 88.112
0 | 0.883 | 0.0084 | -0.156 | 105.089
0.5 | 0.946 | 0.00855 | -0.158 | 110.607
1 | 1.01 | 0.00861 | -0.159 | 117.251
1.5 | 1.073 | 0.01002 | -0.16 | 107.056
2 | 1.136 | 0.01192 | -0.161 | 95.285
2.5 | 1.199 | 0.01223 | -0.162 | 98.086
3 | 1.262 | 0.01096 | -0.163 | 115.114
3.5 | 1.325 | 0.01096 | -0.164 | 120.882
4 | 1.387 | 0.01096 | -0.165 | 126.593
4.5 | 1.45 | 0.01115 | -0.166 | 130.022
5 | 1.512 | 0.01143 | -0.167 | 132.193
5.5 | 1.573 | 0.01162 | -0.168 | 135.464
6 | 1.634 | 0.01198 | -0.169 | 136.366
6.5 | 1.694 | 0.01231 | -0.17 | 137.544
7 | 1.752 | 0.01267 | -0.17 | 138.278
7.5 | 1.81 | 0.01309 | -0.171 | 138.304
8 | 1.867 | 0.01353 | -0.172 | 137.953
8.5 | 1.923 | 0.01678 | -0.173 | 114.572
9 | 1.978 | 0.01736 | -0.174 | 113.94
9.5 | 2.008 | 0.01806 | -0.173 | 111.206
10 | 2.058 | 0.01869 | -0.174 | 110.131
10.5 | 2.107 | 0.01936 | -0.174 | 108.813
11 | 2.153 | 0.02008 | -0.175 | 107.215
11.5 | 2.198 | 0.02077 | -0.176 | 105.83
12 | 2.242 | 0.02169 | -0.176 | 103.363
12.5 | 2.282 | 0.0227 | -0.177 | 100.529
13 | 2.321 | 0.02376 | -0.177 | 97.681
13.5 | 2.358 | 0.02474 | -0.177 | 95.312
14 | 2.385 | 0.02576 | -0.177 | 92.592
14.5 | 2.407 | 0.02735 | -0.177 | 88.018
15 | 2.422 | 0.03039 | -0.177 | 79.691
15.5 | 2.432 | 0.0337 | -0.177 | 72.162
16 | 2.446 | 0.03587 | -0.177 | 68.19
16.5 | 2.454 | 0.03884 | -0.177 | 63.173
17 | 2.458 | 0.04075 | -0.177 | 60.312
17.5 | 2.439 | 0.04285 | -0.177 | 56.925
18 | 2.408 | 0.04752 | -0.177 | 50.68
18.5 | 2.378 | 0.0492 | -0.177 | 48.329
19 | 2.333 | 0.05384 | -0.177 | 43.336
19.5 | 2.275 | 0.06106 | -0.176 | 37.26
20 | 2.221 | 0.06427 | -0.176 | 34.56

## 126. Re 14M Mach 0.25 (2)
BIGFOIL.COM POLAR EXPORT
goe422
GOE 422 |  |  |  | Cl Max: | 2.0574 | at alpha= | 17.5 | deg
XFOIL ncrit=9 |  |  |  | L/D Max: | 145.913 | at alpha= | 3 | deg
Re: | 14000000 |  |  | Cd Min: | 0.1878 | at alpha= | -20 | deg
Mach: | 0.25 |  |  | Cl=0 at alpha= | -6.452 | deg
|  |  |  | @ Cl=0.1, Cd= | 0.0064378
|  |  |  | @ Cl=0.4, Cd= | 0.0062555
|  |  |  | @ Cl=0.6, Cd= | 0.0065855
alpha (deg) | Cl | Cd | Cm | Cl/Cd
-20 | -0.3923 | 0.1878 | -0.0457 | -2.0889
-19.5 | -0.3737 | 0.18219 | -0.0496 | -2.0512
-19 | -0.5305 | 0.14067 | -0.0728 | -3.7712
-18.5 | -0.5722 | 0.12586 | -0.0824 | -4.5463
-18 | -1.2392 | 0.03036 | -0.1702 | -40.8169
-17.5 | -1.2538 | 0.02332 | -0.1766 | -53.765
-17 | -1.2385 | 0.02056 | -0.1737 | -60.2383
-16.5 | -1.1991 | 0.01855 | -0.1715 | -64.6415
-16 | -1.1519 | 0.01694 | -0.1693 | -67.9988
-15.5 | -1.1055 | 0.0151 | -0.1671 | -73.2119
-15 | -1.0532 | 0.01369 | -0.165 | -76.9321
-14.5 | -0.9961 | 0.01264 | -0.1632 | -78.8054
-14 | -0.9368 | 0.01181 | -0.1616 | -79.3226
-13.5 | -0.876 | 0.01107 | -0.1602 | -79.1328
-13 | -0.8146 | 0.01045 | -0.1588 | -77.9522
-12.5 | -0.7526 | 0.00989 | -0.1577 | -76.0971
-12 | -0.6901 | 0.00939 | -0.1567 | -73.4931
-11.5 | -0.6277 | 0.00896 | -0.1558 | -70.0558
-11 | -0.5647 | 0.00854 | -0.155 | -66.1241
-10.5 | -0.502 | 0.0082 | -0.1543 | -61.2195
-10 | -0.4389 | 0.00786 | -0.1538 | -55.8397
-9.5 | -0.3764 | 0.00761 | -0.1533 | -49.4612
-9 | -0.3141 | 0.00739 | -0.1528 | -42.5034
-8.5 | -0.2522 | 0.00722 | -0.1524 | -34.9307
-8 | -0.1903 | 0.00708 | -0.152 | -26.8785
-7.5 | -0.1286 | 0.00692 | -0.1517 | -18.5838
-7 | -0.0672 | 0.00674 | -0.1515 | -9.9703
-6.5 | -0.0059 | 0.00661 | -0.1513 | -0.89259
-6 | 0.0555 | 0.00651 | -0.1511 | 8.5253
-5.5 | 0.1171 | 0.00641 | -0.1511 | 18.2683
-5 | 0.1787 | 0.00633 | -0.1512 | 28.2306
-4.5 | 0.24 | 0.00629 | -0.1513 | 38.1558
-4 | 0.301 | 0.00627 | -0.1513 | 48.0064
-3.5 | 0.362 | 0.00623 | -0.1515 | 58.1059
-3 | 0.4216 | 0.00627 | -0.1514 | 67.2408
-2.5 | 0.4805 | 0.00635 | -0.1513 | 75.6693
-2 | 0.5386 | 0.00648 | -0.151 | 83.1173
-1.5 | 0.5968 | 0.00658 | -0.1508 | 90.6991
-1 | 0.6551 | 0.00668 | -0.1507 | 98.0689
-0.5 | 0.7127 | 0.0068 | -0.1504 | 104.8088
0 | 0.7705 | 0.00687 | -0.1503 | 112.1543
0.5 | 0.8282 | 0.00696 | -0.1501 | 118.9943
1 | 0.887 | 0.00703 | -0.1502 | 126.1735
1.5 | 0.9436 | 0.0072 | -0.1499 | 131.0556
2 | 1.0005 | 0.00735 | -0.1496 | 136.1224
2.5 | 1.0567 | 0.00751 | -0.1492 | 140.7057
3 | 1.1104 | 0.00761 | -0.1485 | 145.9133
3.5 | 1.1591 | 0.00797 | -0.1468 | 145.4329
4.5 | 1.1998 | 0.01047 | -0.1331 | 114.5941
5 | 1.2482 | 0.01081 | -0.1316 | 115.4672
5.5 | 1.2976 | 0.01116 | -0.1304 | 116.2724
6 | 1.3466 | 0.01142 | -0.1292 | 117.9159
6.5 | 1.3943 | 0.01192 | -0.1277 | 116.9715
7 | 1.4387 | 0.01253 | -0.1257 | 114.8204
7.5 | 1.4819 | 0.0129 | -0.1235 | 114.876
8 | 1.5241 | 0.0137 | -0.1213 | 111.2482
8.5 | 1.5664 | 0.01455 | -0.1192 | 107.6564
9 | 1.6081 | 0.01546 | -0.1172 | 104.0168
9.5 | 1.6479 | 0.01649 | -0.115 | 99.9333
10 | 1.6871 | 0.01763 | -0.1129 | 95.6948
10.5 | 1.7251 | 0.01888 | -0.1107 | 91.3718
11 | 1.7622 | 0.02026 | -0.1087 | 86.9793
11.5 | 1.7984 | 0.02178 | -0.1066 | 82.5712
12 | 1.8333 | 0.02343 | -0.1046 | 78.2458
12.5 | 1.8655 | 0.02527 | -0.1024 | 73.8227
13 | 1.8946 | 0.02742 | -0.1001 | 69.0956
13.5 | 1.9208 | 0.02983 | -0.0977 | 64.3916
14 | 1.9451 | 0.0324 | -0.0952 | 60.034
14.5 | 1.9676 | 0.0352 | -0.0929 | 55.8977
15 | 1.9907 | 0.03803 | -0.0907 | 52.3455
15.5 | 2.0118 | 0.04104 | -0.0886 | 49.0205
16 | 2.0318 | 0.04422 | -0.0866 | 45.9475
16.5 | 2.0488 | 0.04773 | -0.0846 | 42.9248
17 | 2.0531 | 0.05239 | -0.0822 | 39.1888
17.5 | 2.0574 | 0.05719 | -0.0801 | 35.9748
18 | 2.0454 | 0.06355 | -0.0777 | 32.1857
18.5 | 1.9819 | 0.0754 | -0.0748 | 26.2851
19 | 1.9109 | 0.08864 | -0.0732 | 21.558
19.5 | 1.8693 | 0.0992 | -0.0729 | 18.8438
20 | 1.8408 | 0.10862 | -0.0735 | 16.9472

## 127. Re 14M Mach 0.50 (1)
BIGFOIL.COM POLAR EXPORT
goe422
GOE 422 |  |  |  | Cl Max: | 2.15 | at alpha= | 11 | deg
JavaFoil+Calcfoil stall+Eppler ext transition |  |  |  | L/D Max: | 124.789 | at alpha= | 1 | deg
Re: | 14000000 |  |  | Cd Min: | 0.00784 | at alpha= | -3.5 | deg
Mach: | 0.5 |  |  | Cl=0 at alpha= | -6.9032 | deg
|  |  |  | @ Cl=0.1, Cd= | 0.008319
|  |  |  | @ Cl=0.4, Cd= | 0.0078706
|  |  |  | @ Cl=0.6, Cd= | 0.0079556
alpha (deg) | Cl | Cd | Cm | Cl/Cd
-20 | -0.74 | 0.16035 | -0.078 | -4.615
-19.5 | -0.712 | 0.15611 | -0.078 | -4.563
-19 | -0.685 | 0.14906 | -0.078 | -4.594
-18.5 | -0.657 | 0.14638 | -0.079 | -4.489
-18 | -0.629 | 0.14185 | -0.079 | -4.438
-17.5 | -0.603 | 0.13041 | -0.081 | -4.622
-17 | -0.576 | 0.12142 | -0.083 | -4.74
-16.5 | -0.547 | 0.11906 | -0.082 | -4.593
-16 | -0.519 | 0.10997 | -0.083 | -4.723
-15.5 | -0.491 | 0.10558 | -0.083 | -4.651
-15 | -0.463 | 0.10103 | -0.083 | -4.58
-14.5 | -0.434 | 0.09767 | -0.083 | -4.444
-14 | -0.405 | 0.09409 | -0.082 | -4.308
-13.5 | -0.376 | 0.09121 | -0.08 | -4.127
-13 | -0.348 | 0.09009 | -0.08 | -3.862
-12.5 | -0.32 | 0.08578 | -0.08 | -3.727
-12 | -0.291 | 0.0827 | -0.08 | -3.523
-11.5 | -0.263 | 0.07717 | -0.082 | -3.411
-11 | -0.235 | 0.07334 | -0.083 | -3.204
-10.5 | -0.207 | 0.06565 | -0.088 | -3.156
-10 | -0.179 | 0.06117 | -0.09 | -2.924
-9.5 | -0.151 | 0.05586 | -0.094 | -2.698
-9 | -0.122 | 0.05233 | -0.097 | -2.334
-8.5 | -0.094 | 0.04617 | -0.103 | -2.032
-8 | -0.08 | 0.04567 | -0.099 | -1.746
-7.5 | -0.057 | 0.03951 | -0.109 | -1.432
-7 | -0.012 | 0.0114 | -0.152 | -1.068
-6.5 | 0.05 | 0.00911 | -0.159 | 5.471
-6 | 0.117 | 0.00805 | -0.16 | 14.485
-5.5 | 0.186 | 0.00885 | -0.162 | 21.012
-5 | 0.257 | 0.00792 | -0.163 | 32.453
-4.5 | 0.329 | 0.00789 | -0.164 | 41.723
-4 | 0.402 | 0.00787 | -0.165 | 51.042
-3.5 | 0.475 | 0.00784 | -0.166 | 60.55
-3 | 0.548 | 0.00792 | -0.168 | 69.171
-2.5 | 0.621 | 0.00797 | -0.169 | 77.94
-2 | 0.694 | 0.00822 | -0.17 | 84.438
-1.5 | 0.766 | 0.00825 | -0.171 | 92.777
-1 | 0.836 | 0.00844 | -0.172 | 99.073
-0.5 | 0.907 | 0.00861 | -0.174 | 105.311
0 | 0.984 | 0.00871 | -0.175 | 112.976
0.5 | 1.055 | 0.00884 | -0.176 | 119.291
1 | 1.125 | 0.00901 | -0.177 | 124.789
1.5 | 1.195 | 0.01315 | -0.178 | 90.827
2 | 1.264 | 0.01113 | -0.179 | 113.603
2.5 | 1.334 | 0.01156 | -0.181 | 115.376
3 | 1.403 | 0.01322 | -0.182 | 106.141
3.5 | 1.456 | 0.01557 | -0.181 | 93.509
4 | 1.523 | 0.01558 | -0.182 | 97.796
4.5 | 1.588 | 0.01653 | -0.183 | 96.078
5 | 1.653 | 0.01706 | -0.184 | 96.874
5.5 | 1.717 | 0.01772 | -0.184 | 96.898
6 | 1.779 | 0.01861 | -0.185 | 95.588
6.5 | 1.836 | 0.01943 | -0.186 | 94.468
7 | 1.89 | 0.02028 | -0.187 | 93.173
7.5 | 1.942 | 0.02138 | -0.188 | 90.824
8 | 1.989 | 0.02247 | -0.188 | 88.502
8.5 | 2.03 | 0.02366 | -0.188 | 85.818
9 | 2.068 | 0.02513 | -0.189 | 82.305
9.5 | 2.101 | 0.02638 | -0.189 | 79.662
10 | 2.126 | 0.02799 | -0.19 | 75.949
10.5 | 2.143 | 0.02985 | -0.19 | 71.802
11 | 2.15 | 0.03198 | -0.19 | 67.226
11.5 | 2.146 | 0.0344 | -0.19 | 62.369
12 | 2.119 | 0.03711 | -0.19 | 57.09
12.5 | 2.065 | 0.0404 | -0.19 | 51.117
13 | 1.949 | 0.04516 | -0.19 | 43.151
13.5 | 1.182 | 0.10212 | -0.12 | 11.57
14 | 1.21 | 0.11264 | -0.12 | 10.74
14.5 | 1.238 | 0.12523 | -0.121 | 9.885
15 | 1.37 | 0.1081 | -0.172 | 12.671
15.5 | 1.401 | 0.11691 | -0.172 | 11.982
16 | 1.441 | 0.11549 | -0.176 | 12.474

## 128. Re 14M Mach 0.50 (2)
BIGFOIL.COM POLAR EXPORT
goe422
GOE 422 |  |  |  | Cl Max: | 1.8403 | at alpha= | 14 | deg
XFOIL ncrit=9 |  |  |  | L/D Max: | 128.482 | at alpha= | 2 | deg
Re: | 14000000 |  |  | Cd Min: | 0.21668 | at alpha= | -20 | deg
Mach: | 0.5 |  |  | Cl=0 at alpha= | -6.2531 | deg
|  |  |  | @ Cl=0.1, Cd= | 0.007261
|  |  |  | @ Cl=0.4, Cd= | 0.0066502
|  |  |  | @ Cl=0.6, Cd= | 0.0069796
alpha (deg) | Cl | Cd | Cm | Cl/Cd
-20 | -0.3302 | 0.21668 | -0.0501 | -1.5239
-19.5 | -0.3062 | 0.2102 | -0.0547 | -1.4567
-19 | -0.2853 | 0.20232 | -0.0597 | -1.4101
-18.5 | -0.2617 | 0.19548 | -0.0643 | -1.3388
-18 | -0.2393 | 0.18843 | -0.0689 | -1.27
-17.5 | -0.2144 | 0.18224 | -0.0731 | -1.1765
-17 | -0.192 | 0.17551 | -0.0774 | -1.094
-16.5 | -0.1743 | 0.1676 | -0.0819 | -1.04
-16 | -0.1559 | 0.16017 | -0.0862 | -0.97334
-15.5 | -0.1324 | 0.15415 | -0.0898 | -0.8589
-15 | -0.1088 | 0.14819 | -0.0934 | -0.73419
-14.5 | -0.0894 | 0.14142 | -0.0972 | -0.63216
-14 | -0.0784 | 0.13334 | -0.1013 | -0.58797
-13.5 | -0.061 | 0.12657 | -0.1049 | -0.48195
-13 | -0.0493 | 0.11912 | -0.1088 | -0.41387
-12.5 | -0.0301 | 0.11301 | -0.1121 | -0.26635
-12 | -0.0185 | 0.1059 | -0.1158 | -0.17469
-11.5 | -0.0203 | 0.09694 | -0.1207 | -0.20941
-11 | -0.0546 | 0.08405 | -0.1287 | -0.64961
-10.5 | -0.0568 | 0.07593 | -0.1341 | -0.74806
-10 | -0.0727 | 0.06648 | -0.1411 | -1.0936
-9.5 | -0.0948 | 0.05659 | -0.1496 | -1.6752
-9 | -0.1153 | 0.04667 | -0.1599 | -2.4705
-8.5 | -0.1236 | 0.03459 | -0.1789 | -3.5733
-8 | -0.1425 | 0.02224 | -0.1879 | -6.4074
-7.5 | -0.1476 | 0.01322 | -0.1871 | -11.1649
-7 | -0.1018 | 0.00967 | -0.1835 | -10.5274
-6.5 | -0.0353 | 0.00827 | -0.1805 | -4.2684
-6 | 0.0362 | 0.0076 | -0.1781 | 4.7632
-5.5 | 0.1096 | 0.00721 | -0.1762 | 15.2011
-5 | 0.1827 | 0.00698 | -0.1746 | 26.1748
-4.5 | 0.2555 | 0.00682 | -0.1733 | 37.4633
-4 | 0.3276 | 0.00671 | -0.1722 | 48.8227
-3.5 | 0.3986 | 0.00665 | -0.1712 | 59.9398
-3 | 0.4678 | 0.00666 | -0.1702 | 70.2402
-2.5 | 0.5327 | 0.0068 | -0.1685 | 78.3382
-2 | 0.5956 | 0.00697 | -0.1667 | 85.4519
-1.5 | 0.6596 | 0.00711 | -0.1652 | 92.7707
-1 | 0.7223 | 0.00728 | -0.1636 | 99.217
-0.5 | 0.7851 | 0.00741 | -0.1621 | 105.9514
0 | 0.8385 | 0.00754 | -0.1587 | 111.2069
0.5 | 0.8976 | 0.00763 | -0.1566 | 117.6409
1 | 0.9598 | 0.00783 | -0.1552 | 122.5798
1.5 | 1.0226 | 0.00808 | -0.1539 | 126.5594
2 | 1.0831 | 0.00843 | -0.1522 | 128.4816
2.5 | 1.1391 | 0.0089 | -0.1498 | 127.9888
3 | 1.1853 | 0.00969 | -0.1458 | 122.322
4 | 1.2069 | 0.01403 | -0.1281 | 86.0228
4.5 | 1.2582 | 0.01497 | -0.1258 | 84.0481
5 | 1.3099 | 0.01599 | -0.1236 | 81.9199
5.5 | 1.3611 | 0.01711 | -0.1216 | 79.55
6 | 1.4101 | 0.01847 | -0.1195 | 76.3454
6.5 | 1.4595 | 0.0199 | -0.1176 | 73.3417
7 | 1.504 | 0.02168 | -0.115 | 69.3727
7.5 | 1.5456 | 0.02334 | -0.1119 | 66.2211
8 | 1.5856 | 0.02556 | -0.109 | 62.0344
8.5 | 1.6237 | 0.02792 | -0.1059 | 58.1554
9 | 1.6595 | 0.03051 | -0.1027 | 54.392
9.5 | 1.6928 | 0.03335 | -0.0995 | 50.7586
10 | 1.7232 | 0.03644 | -0.0962 | 47.2887
10.5 | 1.7509 | 0.03983 | -0.0929 | 43.9593
11 | 1.7754 | 0.04351 | -0.0896 | 40.8044
11.5 | 1.7966 | 0.04752 | -0.0863 | 37.8072
12 | 1.8144 | 0.05189 | -0.0831 | 34.9663
12.5 | 1.8249 | 0.05688 | -0.0799 | 32.0833
13 | 1.8329 | 0.06222 | -0.077 | 29.4584
13.5 | 1.8393 | 0.06772 | -0.0743 | 27.1604
14 | 1.8403 | 0.07381 | -0.0719 | 24.9329
14.5 | 1.8337 | 0.08064 | -0.0698 | 22.7393
15 | 1.8271 | 0.08762 | -0.0682 | 20.8525
15.5 | 1.8157 | 0.09517 | -0.067 | 19.0785
16 | 1.7965 | 0.10361 | -0.0666 | 17.3391
16.5 | 1.7852 | 0.11156 | -0.0666 | 16.0022
17 | 1.7825 | 0.11874 | -0.0669 | 15.0118
17.5 | 1.779 | 0.12624 | -0.0677 | 14.0922
18 | 1.7785 | 0.13361 | -0.0689 | 13.3111
18.5 | 1.7803 | 0.14076 | -0.0704 | 12.6478
19 | 1.784 | 0.14789 | -0.0723 | 12.063

## 129. Re 16M Mach 0.00 (1)
BIGFOIL.COM POLAR EXPORT
goe422
GOE 422 |  |  |  | Cl Max: | 2.516 | at alpha= | 17.5 | deg
JavaFoil+Calcfoil stall+Eppler ext transition |  |  |  | L/D Max: | 144.981 | at alpha= | 8 | deg
Re: | 16000000 |  |  | Cd Min: | 0.0076 | at alpha= | -4.5 | deg
Mach: | 0 |  |  | Cl=0 at alpha= | -6.8983 | deg
|  |  |  | @ Cl=0.1, Cd= | 0.0080217
|  |  |  | @ Cl=0.4, Cd= | 0.0081073
|  |  |  | @ Cl=0.6, Cd= | 0.0078381
alpha (deg) | Cl | Cd | Cm | Cl/Cd
-20 | -0.745 | 0.13317 | -0.071 | -5.595
-19.5 | -0.747 | 0.11642 | -0.077 | -6.42
-19 | -0.74 | 0.11182 | -0.078 | -6.621
-18.5 | -0.737 | 0.10137 | -0.081 | -7.267
-18 | -0.728 | 0.0949 | -0.083 | -7.672
-17.5 | -0.718 | 0.0885 | -0.085 | -8.113
-17 | -0.708 | 0.0803 | -0.087 | -8.815
-16.5 | -0.696 | 0.0727 | -0.09 | -9.568
-16 | -0.681 | 0.06631 | -0.092 | -10.262
-15.5 | -0.658 | 0.06578 | -0.092 | -9.997
-15 | -0.638 | 0.0597 | -0.094 | -10.688
-14.5 | -0.617 | 0.05335 | -0.097 | -11.572
-14 | -0.599 | 0.04381 | -0.102 | -13.674
-13.5 | -0.581 | 0.03358 | -0.107 | -17.299
-13 | -0.548 | 0.03263 | -0.108 | -16.798
-12.5 | -0.545 | 0.01538 | -0.12 | -35.435
-12 | -0.507 | 0.014 | -0.121 | -36.252
-11.5 | -0.466 | 0.0134 | -0.122 | -34.803
-11 | -0.429 | 0.01164 | -0.125 | -36.854
-10.5 | -0.388 | 0.00974 | -0.128 | -39.821
-10 | -0.341 | 0.00928 | -0.13 | -36.685
-9.5 | -0.29 | 0.00944 | -0.132 | -30.77
-9 | -0.238 | 0.00845 | -0.133 | -28.136
-8.5 | -0.183 | 0.00784 | -0.134 | -23.399
-8 | -0.128 | 0.00876 | -0.135 | -14.56
-7.5 | -0.07 | 0.0082 | -0.136 | -8.598
-7 | -0.012 | 0.00816 | -0.137 | -1.504
-6.5 | 0.047 | 0.00811 | -0.138 | 5.777
-6 | 0.107 | 0.00801 | -0.139 | 13.346
-5.5 | 0.168 | 0.00859 | -0.14 | 19.509
-5 | 0.229 | 0.00767 | -0.141 | 29.852
-4.5 | 0.291 | 0.0076 | -0.142 | 38.268
-4 | 0.353 | 0.00766 | -0.143 | 46.088
-3.5 | 0.415 | 0.00825 | -0.144 | 50.314
-3 | 0.478 | 0.00766 | -0.145 | 62.421
-2.5 | 0.541 | 0.0078 | -0.146 | 69.292
-2 | 0.603 | 0.00784 | -0.147 | 76.973
-1.5 | 0.665 | 0.00904 | -0.148 | 73.591
-1 | 0.727 | 0.00805 | -0.15 | 90.314
-0.5 | 0.789 | 0.00816 | -0.151 | 96.678
0 | 0.855 | 0.00818 | -0.152 | 104.555
0.5 | 0.917 | 0.00829 | -0.153 | 110.62
1 | 0.978 | 0.00833 | -0.154 | 117.419
1.5 | 1.04 | 0.01105 | -0.155 | 94.075
2 | 1.101 | 0.01134 | -0.156 | 97.104
2.5 | 1.162 | 0.01009 | -0.157 | 115.209
3 | 1.223 | 0.01031 | -0.158 | 118.622
3.5 | 1.284 | 0.01045 | -0.159 | 122.945
4 | 1.345 | 0.01044 | -0.159 | 128.905
4.5 | 1.406 | 0.01067 | -0.16 | 131.766
5 | 1.466 | 0.01094 | -0.161 | 133.983
5.5 | 1.526 | 0.01113 | -0.162 | 137.081
6 | 1.586 | 0.01131 | -0.163 | 140.21
6.5 | 1.644 | 0.01154 | -0.164 | 142.497
7 | 1.701 | 0.01188 | -0.165 | 143.197
7.5 | 1.758 | 0.01219 | -0.166 | 144.205
8 | 1.815 | 0.01252 | -0.167 | 144.981
8.5 | 1.87 | 0.01383 | -0.168 | 135.208
9 | 1.925 | 0.01587 | -0.169 | 121.288
9.5 | 1.979 | 0.01635 | -0.17 | 121.059
10 | 2.032 | 0.01676 | -0.171 | 121.297
10.5 | 2.085 | 0.01733 | -0.171 | 120.29
11 | 2.136 | 0.01788 | -0.172 | 119.506
11.5 | 2.163 | 0.01853 | -0.171 | 116.737
12 | 2.208 | 0.01931 | -0.172 | 114.325
12.5 | 2.253 | 0.02007 | -0.172 | 112.302
13 | 2.297 | 0.02069 | -0.173 | 111.025
13.5 | 2.339 | 0.02135 | -0.173 | 109.517
14 | 2.374 | 0.02209 | -0.174 | 107.499
14.5 | 2.401 | 0.0242 | -0.174 | 99.219
15 | 2.428 | 0.02559 | -0.173 | 94.882
15.5 | 2.45 | 0.02777 | -0.173 | 88.225
16 | 2.474 | 0.02931 | -0.173 | 84.417
16.5 | 2.493 | 0.03158 | -0.173 | 78.932
17 | 2.512 | 0.03308 | -0.174 | 75.928
17.5 | 2.516 | 0.03475 | -0.174 | 72.396
18 | 2.514 | 0.03685 | -0.174 | 68.218
18.5 | 2.509 | 0.03902 | -0.174 | 64.312
19 | 2.499 | 0.04181 | -0.174 | 59.76
19.5 | 2.482 | 0.04523 | -0.174 | 54.866
20 | 2.464 | 0.04759 | -0.174 | 51.783

## 130. Re 16M Mach 0.00 (2)
BIGFOIL.COM POLAR EXPORT
goe422
GOE 422 |  |  |  | Cl Max: | 2.0831 | at alpha= | 17 | deg
XFOIL ncrit=9 |  |  |  | L/D Max: | 148.69 | at alpha= | 3 | deg
Re: | 16000000 |  |  | Cd Min: | 0.07943 | at alpha= | 20 | deg
Mach: | 0 |  |  | Cl=0 at alpha= | -6.4966 | deg
|  |  |  | @ Cl=0.1, Cd= | 0.0061972
|  |  |  | @ Cl=0.4, Cd= | 0.0061107
|  |  |  | @ Cl=0.6, Cd= | 0.0064242
alpha (deg) | Cl | Cd | Cm | Cl/Cd
-20 | -1.4881 | 0.01617 | -0.1493 | -92.0284
-19.5 | -1.442 | 0.0154 | -0.1483 | -93.6364
-19 | -1.394 | 0.0147 | -0.1475 | -94.8299
-18.5 | -1.346 | 0.0142 | -0.1465 | -94.7887
-18 | -1.2957 | 0.01363 | -0.1459 | -95.0624
-17.5 | -1.2457 | 0.01293 | -0.1452 | -96.3418
-17 | -1.1942 | 0.01228 | -0.1447 | -97.2476
-16.5 | -1.1417 | 0.01171 | -0.1442 | -97.4979
-16 | -1.0881 | 0.01117 | -0.1438 | -97.4127
-15.5 | -1.0341 | 0.01069 | -0.1434 | -96.7353
-15 | -0.9791 | 0.01021 | -0.1432 | -95.8962
-14.5 | -0.9238 | 0.0098 | -0.143 | -94.2653
-14 | -0.8677 | 0.00939 | -0.1428 | -92.4068
-13.5 | -0.8112 | 0.00902 | -0.1428 | -89.9335
-13 | -0.7545 | 0.00869 | -0.1427 | -86.8239
-12.5 | -0.6971 | 0.00836 | -0.1427 | -83.3852
-12 | -0.6396 | 0.00809 | -0.1428 | -79.0606
-11.5 | -0.5816 | 0.00782 | -0.1429 | -74.3734
-11 | -0.5234 | 0.00758 | -0.143 | -69.0501
-10.5 | -0.4652 | 0.00737 | -0.1432 | -63.1208
-10 | -0.4068 | 0.00717 | -0.1434 | -56.7364
-9.5 | -0.3485 | 0.00701 | -0.1435 | -49.7147
-9 | -0.2908 | 0.0069 | -0.1436 | -42.1449
-8.5 | -0.233 | 0.00681 | -0.1437 | -34.2144
-8 | -0.1749 | 0.00669 | -0.1438 | -26.1435
-7.5 | -0.1169 | 0.00655 | -0.144 | -17.8473
-7 | -0.0588 | 0.00645 | -0.1441 | -9.1163
-6.5 | -0.0004 | 0.00635 | -0.1444 | -0.062992
-6 | 0.0583 | 0.00624 | -0.1447 | 9.3429
-5.5 | 0.1168 | 0.00618 | -0.1449 | 18.8997
-5 | 0.1751 | 0.00615 | -0.1452 | 28.4715
-4.5 | 0.2337 | 0.00611 | -0.1455 | 38.2488
-4 | 0.2927 | 0.00606 | -0.1459 | 48.3003
-3.5 | 0.3508 | 0.00605 | -0.1462 | 57.9835
-3 | 0.4075 | 0.00612 | -0.1462 | 66.585
-2.5 | 0.4638 | 0.00623 | -0.1462 | 74.4462
-2 | 0.5207 | 0.00631 | -0.1464 | 82.5198
-1.5 | 0.5774 | 0.00638 | -0.1464 | 90.5016
-1 | 0.6336 | 0.00649 | -0.1465 | 97.6271
-0.5 | 0.6892 | 0.00659 | -0.1464 | 104.5827
0 | 0.7461 | 0.00662 | -0.1466 | 112.7039
0.5 | 0.8021 | 0.0067 | -0.1467 | 119.7164
1 | 0.8588 | 0.00678 | -0.1469 | 126.6667
1.5 | 0.9145 | 0.00691 | -0.147 | 132.3444
2 | 0.9694 | 0.00707 | -0.1469 | 137.1146
2.5 | 1.025 | 0.00718 | -0.147 | 142.7577
3 | 1.078 | 0.00725 | -0.1468 | 148.6897
3.5 | 1.1267 | 0.00761 | -0.1457 | 148.0552
4 | 1.1395 | 0.00933 | -0.1377 | 122.1329
4.5 | 1.1825 | 0.00961 | -0.1355 | 123.0489
5 | 1.231 | 0.00985 | -0.1345 | 124.9746
5.5 | 1.2795 | 0.01011 | -0.1336 | 126.5579
6 | 1.3282 | 0.01022 | -0.1329 | 129.9609
6.5 | 1.375 | 0.01057 | -0.1317 | 130.0851
7 | 1.4199 | 0.011 | -0.1303 | 129.0818
8 | 1.5053 | 0.01172 | -0.1268 | 128.4386
8.5 | 1.5482 | 0.01228 | -0.1252 | 126.0749
9 | 1.5896 | 0.01292 | -0.1235 | 123.0341
9.5 | 1.6313 | 0.01356 | -0.122 | 120.3024
10 | 1.6711 | 0.01429 | -0.1202 | 116.9419
10.5 | 1.7107 | 0.01506 | -0.1185 | 113.5923
11 | 1.7492 | 0.01589 | -0.1168 | 110.0818
11.5 | 1.7854 | 0.01688 | -0.1149 | 105.7701
12 | 1.8208 | 0.01796 | -0.1131 | 101.3808
12.5 | 1.8542 | 0.01917 | -0.1111 | 96.724
13 | 1.8859 | 0.02058 | -0.1091 | 91.6375
13.5 | 1.9161 | 0.02215 | -0.1072 | 86.5056
14 | 1.9449 | 0.02386 | -0.1052 | 81.513
14.5 | 1.973 | 0.02568 | -0.1034 | 76.8302
15 | 2.0004 | 0.02761 | -0.1016 | 72.452
15.5 | 2.0263 | 0.02965 | -0.0999 | 68.3406
16 | 2.052 | 0.0317 | -0.0982 | 64.7319
16.5 | 2.0694 | 0.0345 | -0.096 | 59.9826
17 | 2.0831 | 0.03766 | -0.0938 | 55.3133
17.5 | 2.0808 | 0.04229 | -0.0907 | 49.2031
18 | 2.0379 | 0.05092 | -0.0856 | 40.0216
18.5 | 2.0011 | 0.05961 | -0.0821 | 33.5699
19 | 1.9891 | 0.06596 | -0.0803 | 30.1562
19.5 | 1.9757 | 0.07281 | -0.079 | 27.135
20 | 1.9641 | 0.07943 | -0.0781 | 24.7274

## 131. Re 16M Mach 0.10 (1)
BIGFOIL.COM POLAR EXPORT
goe422
GOE 422 |  |  |  | Cl Max: | 2.508 | at alpha= | 17.5 | deg
JavaFoil+Calcfoil stall+Eppler ext transition |  |  |  | L/D Max: | 144.549 | at alpha= | 8 | deg
Re: | 16000000 |  |  | Cd Min: | 0.00762 | at alpha= | -4.5 | deg
Mach: | 0.1 |  |  | Cl=0 at alpha= | -6.8983 | deg
|  |  |  | @ Cl=0.1, Cd= | 0.0080712
|  |  |  | @ Cl=0.4, Cd= | 0.0080727
|  |  |  | @ Cl=0.6, Cd= | 0.0078971
alpha (deg) | Cl | Cd | Cm | Cl/Cd
-20 | -0.722 | 0.12472 | -0.075 | -5.791
-19.5 | -0.719 | 0.12 | -0.076 | -5.994
-19 | -0.716 | 0.11355 | -0.077 | -6.303
-18.5 | -0.712 | 0.10582 | -0.079 | -6.727
-18 | -0.706 | 0.09904 | -0.081 | -7.124
-17.5 | -0.698 | 0.09231 | -0.083 | -7.559
-17 | -0.689 | 0.08435 | -0.086 | -8.171
-16.5 | -0.679 | 0.07656 | -0.089 | -8.868
-16 | -0.665 | 0.0707 | -0.091 | -9.404
-15.5 | -0.644 | 0.06955 | -0.091 | -9.264
-15 | -0.627 | 0.06267 | -0.093 | -10.01
-14.5 | -0.607 | 0.05658 | -0.096 | -10.735
-14 | -0.587 | 0.04902 | -0.1 | -11.983
-13.5 | -0.568 | 0.03958 | -0.104 | -14.355
-13 | -0.524 | 0.04856 | -0.099 | -10.797
-12.5 | -0.539 | 0.0166 | -0.119 | -32.497
-12 | -0.503 | 0.01512 | -0.121 | -33.246
-11.5 | -0.462 | 0.01477 | -0.122 | -31.278
-11 | -0.425 | 0.01255 | -0.125 | -33.881
-10.5 | -0.387 | 0.01007 | -0.129 | -38.448
-10 | -0.34 | 0.00985 | -0.131 | -34.549
-9.5 | -0.291 | 0.0095 | -0.132 | -30.605
-9 | -0.238 | 0.00858 | -0.133 | -27.746
-8.5 | -0.184 | 0.00789 | -0.134 | -23.308
-8 | -0.128 | 0.00883 | -0.135 | -14.482
-7.5 | -0.071 | 0.00825 | -0.137 | -8.571
-7 | -0.012 | 0.00818 | -0.138 | -1.507
-6.5 | 0.047 | 0.00808 | -0.139 | 5.821
-6 | 0.107 | 0.00807 | -0.14 | 13.296
-5.5 | 0.168 | 0.00865 | -0.141 | 19.445
-5 | 0.23 | 0.00765 | -0.142 | 30.084
-4.5 | 0.292 | 0.00762 | -0.143 | 38.342
-4 | 0.355 | 0.00763 | -0.144 | 46.449
-3.5 | 0.417 | 0.00824 | -0.145 | 50.662
-3 | 0.48 | 0.00772 | -0.146 | 62.215
-2.5 | 0.543 | 0.00787 | -0.147 | 69.073
-2 | 0.606 | 0.0079 | -0.148 | 76.741
-1.5 | 0.669 | 0.00904 | -0.149 | 73.973
-1 | 0.731 | 0.008 | -0.15 | 91.39
-0.5 | 0.792 | 0.00811 | -0.151 | 97.762
0 | 0.859 | 0.00818 | -0.152 | 105.095
0.5 | 0.921 | 0.00829 | -0.153 | 111.19
1 | 0.983 | 0.00855 | -0.154 | 114.974
1.5 | 1.045 | 0.01111 | -0.155 | 94.053
2 | 1.107 | 0.0114 | -0.156 | 97.049
2.5 | 1.168 | 0.01011 | -0.157 | 115.531
3 | 1.229 | 0.01035 | -0.158 | 118.747
3.5 | 1.291 | 0.01048 | -0.159 | 123.137
4 | 1.352 | 0.01051 | -0.16 | 128.569
4.5 | 1.412 | 0.01075 | -0.161 | 131.422
5 | 1.473 | 0.01103 | -0.162 | 133.581
5.5 | 1.534 | 0.01117 | -0.163 | 137.319
6 | 1.593 | 0.0114 | -0.164 | 139.788
6.5 | 1.652 | 0.01163 | -0.165 | 142.024
7 | 1.709 | 0.01197 | -0.166 | 142.829
7.5 | 1.766 | 0.01228 | -0.167 | 143.853
8 | 1.823 | 0.01261 | -0.168 | 144.549
8.5 | 1.878 | 0.01396 | -0.169 | 134.563
9 | 1.933 | 0.01601 | -0.17 | 120.736
9.5 | 1.987 | 0.0165 | -0.171 | 120.437
10 | 2.041 | 0.01702 | -0.171 | 119.893
10.5 | 2.093 | 0.01751 | -0.172 | 119.525
11 | 2.121 | 0.01816 | -0.171 | 116.795
11.5 | 2.169 | 0.01875 | -0.172 | 115.702
12 | 2.214 | 0.01942 | -0.172 | 113.998
12.5 | 2.259 | 0.02034 | -0.173 | 111.023
13 | 2.301 | 0.021 | -0.173 | 109.61
13.5 | 2.343 | 0.0217 | -0.174 | 107.963
14 | 2.378 | 0.02261 | -0.174 | 105.154
14.5 | 2.405 | 0.0242 | -0.174 | 99.395
15 | 2.43 | 0.0262 | -0.174 | 92.738
15.5 | 2.451 | 0.0285 | -0.174 | 85.997
16 | 2.473 | 0.02984 | -0.174 | 82.887
16.5 | 2.492 | 0.03181 | -0.174 | 78.336
17 | 2.507 | 0.03396 | -0.174 | 73.807
17.5 | 2.508 | 0.03556 | -0.174 | 70.535
18 | 2.502 | 0.03861 | -0.175 | 64.794
18.5 | 2.494 | 0.04051 | -0.175 | 61.562
19 | 2.479 | 0.04395 | -0.175 | 56.401
19.5 | 2.459 | 0.04765 | -0.174 | 51.612
20 | 2.435 | 0.05079 | -0.174 | 47.951

## 132. Re 16M Mach 0.10 (2)
BIGFOIL.COM POLAR EXPORT
goe422
GOE 422 |  |  |  | Cl Max: | 2.0812 | at alpha= | 17 | deg
XFOIL ncrit=9 |  |  |  | L/D Max: | 142.701 | at alpha= | 2.5 | deg
Re: | 16000000 |  |  | Cd Min: | 0.0838 | at alpha= | 20 | deg
Mach: | 0.1 |  |  | Cl=0 at alpha= | -6.489 | deg
|  |  |  | @ Cl=0.1, Cd= | 0.0062171
|  |  |  | @ Cl=0.4, Cd= | 0.0061182
|  |  |  | @ Cl=0.6, Cd= | 0.0064447
alpha (deg) | Cl | Cd | Cm | Cl/Cd
-20 | -1.5034 | 0.01724 | -0.155 | -87.2042
-19.5 | -1.4584 | 0.01634 | -0.1537 | -89.2534
-19 | -1.4109 | 0.01551 | -0.1525 | -90.9671
-18.5 | -1.3628 | 0.01491 | -0.1513 | -91.4017
-18 | -1.3123 | 0.01426 | -0.1503 | -92.0266
-17.5 | -1.2604 | 0.01363 | -0.1494 | -92.4725
-17 | -1.2084 | 0.01291 | -0.1486 | -93.6019
-16.5 | -1.1558 | 0.01223 | -0.1479 | -94.5053
-16 | -1.1019 | 0.0116 | -0.1472 | -94.9914
-15.5 | -1.0473 | 0.01105 | -0.1466 | -94.7783
-15 | -0.9916 | 0.01052 | -0.1462 | -94.2586
-14.5 | -0.9356 | 0.01006 | -0.1457 | -93.002
-14 | -0.8787 | 0.00962 | -0.1454 | -91.341
-13.5 | -0.8214 | 0.00922 | -0.1452 | -89.0889
-13 | -0.7639 | 0.00886 | -0.1449 | -86.219
-12.5 | -0.7057 | 0.0085 | -0.1448 | -83.0235
-12 | -0.6475 | 0.00821 | -0.1447 | -78.8672
-11.5 | -0.5887 | 0.00792 | -0.1447 | -74.3308
-11 | -0.5298 | 0.00766 | -0.1447 | -69.1645
-10.5 | -0.4709 | 0.00744 | -0.1448 | -63.293
-10 | -0.4118 | 0.00723 | -0.1449 | -56.9571
-9.5 | -0.3529 | 0.00706 | -0.1449 | -49.9858
-9 | -0.2944 | 0.00694 | -0.1449 | -42.4207
-8 | -0.1774 | 0.00674 | -0.145 | -26.3205
-7.5 | -0.1188 | 0.00659 | -0.1451 | -18.0273
-7 | -0.0602 | 0.00648 | -0.1452 | -9.2901
-6.5 | -0.0013 | 0.00637 | -0.1454 | -0.20408
-6 | 0.0579 | 0.00626 | -0.1456 | 9.2492
-5.5 | 0.1168 | 0.0062 | -0.1459 | 18.8387
-5 | 0.1756 | 0.00616 | -0.1461 | 28.5065
-4.5 | 0.2346 | 0.00613 | -0.1464 | 38.2708
-4 | 0.294 | 0.00608 | -0.1468 | 48.3553
-3.5 | 0.3526 | 0.00606 | -0.147 | 58.1848
-3 | 0.4096 | 0.00613 | -0.147 | 66.8189
-2.5 | 0.4663 | 0.00624 | -0.147 | 74.7276
-2 | 0.5235 | 0.00633 | -0.1471 | 82.7014
-1.5 | 0.5804 | 0.00641 | -0.1471 | 90.546
-1 | 0.6369 | 0.00651 | -0.1471 | 97.8341
-0.5 | 0.6929 | 0.00662 | -0.1471 | 104.6677
0 | 0.7501 | 0.00664 | -0.1473 | 112.9669
0.5 | 0.8065 | 0.00672 | -0.1473 | 120.0149
1 | 0.8634 | 0.0068 | -0.1475 | 126.9706
1.5 | 0.9196 | 0.00693 | -0.1476 | 132.6984
2 | 0.9745 | 0.0071 | -0.1474 | 137.2535
2.5 | 1.0303 | 0.00722 | -0.1475 | 142.7008
4 | 1.139 | 0.00939 | -0.1366 | 121.2993
4.5 | 1.1862 | 0.0097 | -0.1353 | 122.2887
5 | 1.2348 | 0.00995 | -0.1343 | 124.1005
5.5 | 1.2833 | 0.01023 | -0.1332 | 125.4448
6 | 1.3325 | 0.01034 | -0.1326 | 128.8685
6.5 | 1.3789 | 0.01072 | -0.1313 | 128.6287
7 | 1.4245 | 0.01116 | -0.1298 | 127.6434
8 | 1.5103 | 0.01192 | -0.1262 | 126.703
8.5 | 1.5521 | 0.01255 | -0.1244 | 123.6733
9 | 1.595 | 0.01317 | -0.1229 | 121.1086
9.5 | 1.6352 | 0.0139 | -0.121 | 117.6403
10 | 1.6767 | 0.01461 | -0.1194 | 114.7639
10.5 | 1.7151 | 0.01547 | -0.1175 | 110.8662
11 | 1.753 | 0.0164 | -0.1157 | 106.8902
11.5 | 1.7907 | 0.01738 | -0.1139 | 103.0322
12 | 1.8255 | 0.01854 | -0.1119 | 98.4628
12.5 | 1.8583 | 0.01989 | -0.1099 | 93.4289
13 | 1.8893 | 0.02144 | -0.1078 | 88.1203
13.5 | 1.9187 | 0.02315 | -0.1057 | 82.8812
14 | 1.9471 | 0.02497 | -0.1037 | 77.9776
14.5 | 1.9757 | 0.02685 | -0.1019 | 73.5829
15 | 2.005 | 0.02868 | -0.1003 | 69.9093
15.5 | 2.0295 | 0.0309 | -0.0984 | 65.6796
16 | 2.0519 | 0.03336 | -0.0964 | 61.5078
16.5 | 2.0689 | 0.03631 | -0.0943 | 56.9788
17 | 2.0812 | 0.03966 | -0.0919 | 52.476
17.5 | 2.081 | 0.04422 | -0.089 | 47.0602
18 | 2.0304 | 0.0537 | -0.0839 | 37.8101
18.5 | 1.9904 | 0.06285 | -0.0805 | 31.6691
19 | 1.9755 | 0.0697 | -0.0788 | 28.3429
19.5 | 1.9621 | 0.07659 | -0.0777 | 25.6182
20 | 1.9469 | 0.0838 | -0.0769 | 23.2327

## 133. Re 16M Mach 0.25 (1)
BIGFOIL.COM POLAR EXPORT
goe422
GOE 422 |  |  |  | Cl Max: | 2.462 | at alpha= | 17 | deg
JavaFoil+Calcfoil stall+Eppler ext transition |  |  |  | L/D Max: | 141.369 | at alpha= | 8 | deg
Re: | 16000000 |  |  | Cd Min: | 0.00764 | at alpha= | -4 | deg
Mach: | 0.25 |  |  | Cl=0 at alpha= | -6.8934 | deg
|  |  |  | @ Cl=0.1, Cd= | 0.0081845
|  |  |  | @ Cl=0.4, Cd= | 0.0081069
|  |  |  | @ Cl=0.6, Cd= | 0.0079335
alpha (deg) | Cl | Cd | Cm | Cl/Cd
-20 | -0.456 | 0.13967 | -0.072 | -3.266
-19.5 | -0.478 | 0.13394 | -0.073 | -3.568
-19 | -0.497 | 0.12863 | -0.073 | -3.861
-18.5 | -0.513 | 0.12435 | -0.074 | -4.125
-18 | -0.526 | 0.11782 | -0.075 | -4.468
-17.5 | -0.537 | 0.10997 | -0.077 | -4.887
-17 | -0.546 | 0.10313 | -0.079 | -5.292
-16.5 | -0.551 | 0.09539 | -0.081 | -5.778
-16 | -0.553 | 0.08876 | -0.084 | -6.231
-15.5 | -0.545 | 0.09138 | -0.08 | -5.962
-15 | -0.54 | 0.0847 | -0.083 | -6.375
-14.5 | -0.531 | 0.07795 | -0.086 | -6.817
-14 | -0.52 | 0.07072 | -0.089 | -7.356
-13.5 | -0.506 | 0.06363 | -0.093 | -7.946
-13 | -0.48 | 0.06608 | -0.089 | -7.257
-12.5 | -0.459 | 0.05887 | -0.094 | -7.792
-12 | -0.451 | 0.03608 | -0.109 | -12.502
-11.5 | -0.409 | 0.04313 | -0.104 | -9.476
-11 | -0.386 | 0.03017 | -0.113 | -12.794
-10.5 | -0.369 | 0.01497 | -0.126 | -24.637
-10 | -0.331 | 0.01164 | -0.131 | -28.466
-9.5 | -0.29 | 0.00979 | -0.135 | -29.661
-9 | -0.24 | 0.00889 | -0.137 | -26.953
-8.5 | -0.186 | 0.00801 | -0.138 | -23.164
-8 | -0.13 | 0.00895 | -0.139 | -14.477
-7.5 | -0.072 | 0.00839 | -0.14 | -8.565
-7 | -0.013 | 0.0083 | -0.141 | -1.513
-6.5 | 0.048 | 0.00826 | -0.142 | 5.81
-6 | 0.11 | 0.00817 | -0.144 | 13.415
-5.5 | 0.172 | 0.00773 | -0.145 | 22.277
-5 | 0.236 | 0.00773 | -0.146 | 30.452
-4.5 | 0.299 | 0.00767 | -0.147 | 39.046
-4 | 0.364 | 0.00764 | -0.148 | 47.575
-3.5 | 0.428 | 0.00847 | -0.149 | 50.579
-3 | 0.493 | 0.00779 | -0.15 | 63.307
-2.5 | 0.558 | 0.00794 | -0.151 | 70.234
-2 | 0.623 | 0.00793 | -0.152 | 78.493
-1.5 | 0.687 | 0.00914 | -0.153 | 75.093
-1 | 0.75 | 0.00812 | -0.154 | 92.431
-0.5 | 0.814 | 0.00821 | -0.155 | 99.161
0 | 0.883 | 0.00828 | -0.156 | 106.56
0.5 | 0.946 | 0.00839 | -0.158 | 112.817
1 | 1.01 | 0.00849 | -0.159 | 118.946
1.5 | 1.073 | 0.01003 | -0.16 | 106.953
2 | 1.136 | 0.01172 | -0.161 | 96.961
2.5 | 1.199 | 0.01033 | -0.162 | 116.136
3 | 1.262 | 0.01073 | -0.163 | 117.582
3.5 | 1.325 | 0.01075 | -0.164 | 123.236
4 | 1.387 | 0.01093 | -0.165 | 126.95
4.5 | 1.45 | 0.01106 | -0.166 | 131.057
5 | 1.512 | 0.01137 | -0.167 | 132.937
5.5 | 1.573 | 0.01156 | -0.168 | 136.124
6 | 1.634 | 0.01182 | -0.169 | 138.282
6.5 | 1.694 | 0.0121 | -0.17 | 140.008
7 | 1.752 | 0.01248 | -0.17 | 140.407
7.5 | 1.81 | 0.01284 | -0.171 | 140.928
8 | 1.867 | 0.0132 | -0.172 | 141.369
8.5 | 1.923 | 0.01649 | -0.173 | 116.567
9 | 1.978 | 0.017 | -0.174 | 116.361
9.5 | 2.01 | 0.01765 | -0.173 | 113.893
10 | 2.06 | 0.01828 | -0.174 | 112.675
10.5 | 2.109 | 0.01901 | -0.175 | 110.928
11 | 2.155 | 0.01962 | -0.175 | 109.864
11.5 | 2.202 | 0.02038 | -0.176 | 108.029
12 | 2.244 | 0.02114 | -0.176 | 106.122
12.5 | 2.284 | 0.02223 | -0.177 | 102.764
13 | 2.325 | 0.02316 | -0.177 | 100.383
13.5 | 2.362 | 0.0241 | -0.178 | 98.01
14 | 2.387 | 0.0256 | -0.178 | 93.258
14.5 | 2.407 | 0.02788 | -0.178 | 86.341
15 | 2.419 | 0.03137 | -0.177 | 77.11
15.5 | 2.436 | 0.03319 | -0.177 | 73.399
16 | 2.446 | 0.0357 | -0.177 | 68.513
16.5 | 2.458 | 0.03699 | -0.177 | 66.446
17 | 2.462 | 0.03958 | -0.177 | 62.186
17.5 | 2.443 | 0.04182 | -0.178 | 58.42
18 | 2.412 | 0.04634 | -0.177 | 52.057
18.5 | 2.378 | 0.04906 | -0.177 | 48.469
19 | 2.334 | 0.05285 | -0.177 | 44.172
19.5 | 2.283 | 0.05775 | -0.177 | 39.525
20 | 2.218 | 0.06567 | -0.176 | 33.767

## 134. Re 16M Mach 0.25 (2)
BIGFOIL.COM POLAR EXPORT
goe422
GOE 422 |  |  |  | Cl Max: | 2.0712 | at alpha= | 17 | deg
XFOIL ncrit=9 |  |  |  | L/D Max: | 145.979 | at alpha= | 3 | deg
Re: | 16000000 |  |  | Cd Min: | 0.12983 | at alpha= | -19 | deg
Mach: | 0.25 |  |  | Cl=0 at alpha= | -6.4444 | deg
|  |  |  | @ Cl=0.1, Cd= | 0.0063273
|  |  |  | @ Cl=0.4, Cd= | 0.0061846
|  |  |  | @ Cl=0.6, Cd= | 0.006556
alpha (deg) | Cl | Cd | Cm | Cl/Cd
-19 | -0.597 | 0.12983 | -0.0801 | -4.5983
-18.5 | -1.2918 | 0.03207 | -0.1696 | -40.2806
-18 | -1.3126 | 0.02369 | -0.1785 | -55.4073
-17.5 | -1.3027 | 0.02071 | -0.1759 | -62.902
-17 | -1.2653 | 0.01864 | -0.1734 | -67.8809
-16.5 | -1.2186 | 0.01704 | -0.1711 | -71.5141
-16 | -1.1668 | 0.01569 | -0.1689 | -74.3658
-15.5 | -1.1113 | 0.01462 | -0.1669 | -76.0123
-15 | -1.056 | 0.01342 | -0.1649 | -78.6885
-14.5 | -0.9999 | 0.01228 | -0.163 | -81.4251
-14 | -0.9404 | 0.0114 | -0.1614 | -82.4912
-13.5 | -0.8796 | 0.01069 | -0.1599 | -82.2825
-13 | -0.8179 | 0.01008 | -0.1586 | -81.1409
-12.5 | -0.7554 | 0.00953 | -0.1575 | -79.2655
-12 | -0.6929 | 0.00907 | -0.1565 | -76.3947
-11.5 | -0.6298 | 0.00864 | -0.1556 | -72.8935
-11 | -0.5669 | 0.00827 | -0.1548 | -68.549
-10.5 | -0.5038 | 0.00793 | -0.1542 | -63.5309
-10 | -0.4408 | 0.00764 | -0.1536 | -57.6963
-9.5 | -0.3779 | 0.00738 | -0.1531 | -51.206
-9 | -0.3157 | 0.00719 | -0.1526 | -43.9082
-8.5 | -0.2541 | 0.00707 | -0.1521 | -35.9406
-8 | -0.1921 | 0.00693 | -0.1518 | -27.7201
-7.5 | -0.13 | 0.0068 | -0.1515 | -19.1176
-7 | -0.0683 | 0.00667 | -0.1513 | -10.2399
-6.5 | -0.0069 | 0.00654 | -0.1511 | -1.055
-6 | 0.0551 | 0.0064 | -0.1511 | 8.6094
-5.5 | 0.1169 | 0.0063 | -0.1511 | 18.5556
-5 | 0.1782 | 0.00624 | -0.1512 | 28.5577
-4.5 | 0.2394 | 0.00621 | -0.1512 | 38.5507
-4 | 0.3012 | 0.00615 | -0.1514 | 48.9756
-3.5 | 0.3624 | 0.00614 | -0.1516 | 59.0228
-3 | 0.4214 | 0.00621 | -0.1514 | 67.8583
-2.5 | 0.4799 | 0.00631 | -0.1512 | 76.0539
-2 | 0.5382 | 0.00643 | -0.151 | 83.7014
-1.5 | 0.5965 | 0.00655 | -0.1508 | 91.0687
-1 | 0.655 | 0.00665 | -0.1507 | 98.4962
-0.5 | 0.7129 | 0.00675 | -0.1505 | 105.6148
0 | 0.7717 | 0.00679 | -0.1505 | 113.6524
0.5 | 0.8304 | 0.00683 | -0.1506 | 121.5813
1 | 0.8883 | 0.00695 | -0.1505 | 127.8129
1.5 | 0.9463 | 0.00707 | -0.1504 | 133.8472
2 | 1.0025 | 0.00725 | -0.15 | 138.2759
2.5 | 1.0577 | 0.00746 | -0.1495 | 141.7828
3 | 1.1109 | 0.00761 | -0.1486 | 145.979
4 | 1.1553 | 0.00996 | -0.1353 | 115.994
5 | 1.2541 | 0.01061 | -0.1326 | 118.1998
5.5 | 1.3042 | 0.01094 | -0.1314 | 119.2139
6 | 1.3527 | 0.01126 | -0.1301 | 120.1332
6.5 | 1.401 | 0.01164 | -0.1288 | 120.3608
7 | 1.4456 | 0.01225 | -0.1268 | 118.0082
7.5 | 1.4915 | 0.01282 | -0.1251 | 116.3417
8 | 1.5324 | 0.01332 | -0.1226 | 115.045
8.5 | 1.5764 | 0.01408 | -0.1207 | 111.9602
9 | 1.618 | 0.01497 | -0.1186 | 108.0828
9.5 | 1.6586 | 0.01594 | -0.1164 | 104.0527
10 | 1.6991 | 0.01698 | -0.1144 | 100.0648
10.5 | 1.7382 | 0.01814 | -0.1123 | 95.8214
11 | 1.7754 | 0.01946 | -0.1102 | 91.2333
11.5 | 1.8114 | 0.02095 | -0.108 | 86.463
12 | 1.8456 | 0.02263 | -0.1059 | 81.5555
12.5 | 1.8768 | 0.02453 | -0.1035 | 76.5104
13 | 1.9058 | 0.02666 | -0.1011 | 71.4854
13.5 | 1.9331 | 0.02896 | -0.0988 | 66.7507
14 | 1.9591 | 0.03139 | -0.0964 | 62.4116
14.5 | 1.9865 | 0.03375 | -0.0943 | 58.8593
15 | 2.0115 | 0.03638 | -0.0921 | 55.2914
15.5 | 2.0331 | 0.03934 | -0.09 | 51.6802
16 | 2.0518 | 0.04258 | -0.0878 | 48.1869
16.5 | 2.0641 | 0.04645 | -0.0854 | 44.437
17 | 2.0712 | 0.05078 | -0.083 | 40.7877
17.5 | 2.065 | 0.05651 | -0.0804 | 36.5422
18 | 2.0188 | 0.06616 | -0.077 | 30.5139
18.5 | 1.9451 | 0.07923 | -0.0742 | 24.55
19 | 1.9023 | 0.08967 | -0.0732 | 21.2145
19.5 | 1.877 | 0.09839 | -0.073 | 19.0771
20 | 1.8594 | 0.10641 | -0.0732 | 17.4739

## 135. Re 16M Mach 0.50 (1)
BIGFOIL.COM POLAR EXPORT
goe422
GOE 422 |  |  |  | Cl Max: | 2.153 | at alpha= | 11 | deg
JavaFoil+Calcfoil stall+Eppler ext transition |  |  |  | L/D Max: | 126.432 | at alpha= | 1 | deg
Re: | 16000000 |  |  | Cd Min: | 0.00779 | at alpha= | -4 | deg
Mach: | 0.5 |  |  | Cl=0 at alpha= | -6.9032 | deg
|  |  |  | @ Cl=0.1, Cd= | 0.0082934
|  |  |  | @ Cl=0.4, Cd= | 0.0078174
|  |  |  | @ Cl=0.6, Cd= | 0.0082036
alpha (deg) | Cl | Cd | Cm | Cl/Cd
-20 | -0.74 | 0.1665 | -0.077 | -4.442
-19.5 | -0.712 | 0.16199 | -0.078 | -4.396
-19 | -0.685 | 0.15707 | -0.078 | -4.359
-18.5 | -0.657 | 0.15255 | -0.079 | -4.307
-18 | -0.629 | 0.14831 | -0.079 | -4.243
-17.5 | -0.603 | 0.12895 | -0.081 | -4.675
-17 | -0.576 | 0.12044 | -0.083 | -4.78
-16.5 | -0.547 | 0.11975 | -0.082 | -4.569
-16 | -0.52 | 0.10951 | -0.084 | -4.746
-15.5 | -0.491 | 0.10501 | -0.084 | -4.679
-15 | -0.463 | 0.10094 | -0.084 | -4.586
-14.5 | -0.434 | 0.09643 | -0.083 | -4.504
-14 | -0.406 | 0.09371 | -0.083 | -4.328
-13.5 | -0.377 | 0.08984 | -0.081 | -4.193
-13 | -0.348 | 0.09036 | -0.08 | -3.851
-12.5 | -0.32 | 0.08453 | -0.08 | -3.782
-12 | -0.291 | 0.08165 | -0.081 | -3.568
-11.5 | -0.263 | 0.0766 | -0.083 | -3.439
-11 | -0.235 | 0.073 | -0.084 | -3.221
-10.5 | -0.207 | 0.06602 | -0.089 | -3.141
-10 | -0.179 | 0.06129 | -0.09 | -2.919
-9.5 | -0.151 | 0.05541 | -0.095 | -2.722
-9 | -0.122 | 0.05122 | -0.097 | -2.387
-8.5 | -0.094 | 0.0447 | -0.105 | -2.108
-8 | -0.08 | 0.04506 | -0.1 | -1.772
-7.5 | -0.057 | 0.03806 | -0.111 | -1.494
-7 | -0.012 | 0.01049 | -0.154 | -1.172
-6.5 | 0.05 | 0.00898 | -0.159 | 5.557
-6 | 0.117 | 0.00806 | -0.16 | 14.484
-5.5 | 0.186 | 0.00797 | -0.162 | 23.327
-5 | 0.257 | 0.00871 | -0.163 | 29.519
-4.5 | 0.329 | 0.00879 | -0.164 | 37.434
-4 | 0.402 | 0.00779 | -0.165 | 51.545
-3.5 | 0.475 | 0.00885 | -0.166 | 53.637
-3 | 0.548 | 0.00898 | -0.168 | 60.994
-2.5 | 0.621 | 0.00789 | -0.169 | 78.762
-2 | 0.694 | 0.00816 | -0.17 | 85.061
-1.5 | 0.766 | 0.00826 | -0.171 | 92.688
-1 | 0.836 | 0.00842 | -0.172 | 99.262
-0.5 | 0.906 | 0.00883 | -0.174 | 102.655
0 | 0.984 | 0.00861 | -0.175 | 114.273
0.5 | 1.055 | 0.00873 | -0.176 | 120.834
1 | 1.125 | 0.0089 | -0.177 | 126.432
1.5 | 1.195 | 0.01293 | -0.178 | 92.405
2 | 1.264 | 0.01094 | -0.179 | 115.532
2.5 | 1.334 | 0.01137 | -0.181 | 117.273
3 | 1.403 | 0.01315 | -0.182 | 106.711
3.5 | 1.471 | 0.01505 | -0.183 | 97.744
4 | 1.523 | 0.01553 | -0.182 | 98.091
4.5 | 1.589 | 0.01616 | -0.183 | 98.349
5 | 1.654 | 0.01684 | -0.184 | 98.194
5.5 | 1.718 | 0.01745 | -0.185 | 98.456
6 | 1.78 | 0.01827 | -0.186 | 97.45
6.5 | 1.837 | 0.01902 | -0.186 | 96.565
7 | 1.891 | 0.0199 | -0.187 | 95.061
7.5 | 1.943 | 0.02084 | -0.188 | 93.262
8 | 1.992 | 0.02207 | -0.188 | 90.25
8.5 | 2.033 | 0.02314 | -0.189 | 87.858
9 | 2.071 | 0.02442 | -0.189 | 84.805
9.5 | 2.104 | 0.02576 | -0.19 | 81.657
10 | 2.129 | 0.02732 | -0.19 | 77.924
10.5 | 2.147 | 0.02928 | -0.19 | 73.322
11 | 2.153 | 0.0312 | -0.19 | 69.031
11.5 | 2.148 | 0.03341 | -0.19 | 64.292
12 | 2.122 | 0.03639 | -0.19 | 58.325
12.5 | 2.067 | 0.03912 | -0.19 | 52.845
13 | 1.951 | 0.0437 | -0.19 | 44.638
13.5 | 1.181 | 0.10778 | -0.12 | 10.959
14 | 1.21 | 0.1159 | -0.12 | 10.437
14.5 | 1.238 | 0.13144 | -0.121 | 9.418
15 | 1.372 | 0.10945 | -0.172 | 12.538
15.5 | 1.393 | 0.12077 | -0.17 | 11.533
16 | 1.448 | 0.11251 | -0.178 | 12.874

## 136. Re 16M Mach 0.50 (2)
BIGFOIL.COM POLAR EXPORT
goe422
GOE 422 |  |  |  | Cl Max: | 1.8666 | at alpha= | 14 | deg
XFOIL ncrit=9 |  |  |  | L/D Max: | 130.674 | at alpha= | 2 | deg
Re: | 16000000 |  |  | Cd Min: | 0.21614 | at alpha= | -20 | deg
Mach: | 0.5 |  |  | Cl=0 at alpha= | -6.2462 | deg
|  |  |  | @ Cl=0.1, Cd= | 0.0071212
|  |  |  | @ Cl=0.4, Cd= | 0.0065607
|  |  |  | @ Cl=0.6, Cd= | 0.0069096
alpha (deg) | Cl | Cd | Cm | Cl/Cd
-20 | -0.3333 | 0.21614 | -0.0501 | -1.5421
-19.5 | -0.3092 | 0.20927 | -0.055 | -1.4775
-19 | -0.288 | 0.20159 | -0.06 | -1.4286
-18.5 | -0.264 | 0.19488 | -0.0645 | -1.3547
-18 | -0.2418 | 0.18779 | -0.0691 | -1.2876
-17.5 | -0.2171 | 0.18158 | -0.0733 | -1.1956
-17 | -0.1971 | 0.17423 | -0.0777 | -1.1313
-16.5 | -0.1777 | 0.16682 | -0.0821 | -1.0652
-16 | -0.1591 | 0.15949 | -0.0864 | -0.99755
-15.5 | -0.1355 | 0.15351 | -0.09 | -0.88268
-15 | -0.1129 | 0.14735 | -0.0937 | -0.7662
-14.5 | -0.0967 | 0.13998 | -0.0977 | -0.69081
-14 | -0.0845 | 0.13221 | -0.1017 | -0.63913
-13.5 | -0.0661 | 0.12571 | -0.1053 | -0.52581
-13 | -0.0562 | 0.11798 | -0.1093 | -0.47635
-12.5 | -0.0393 | 0.11152 | -0.1128 | -0.3524
-12 | -0.0343 | 0.10347 | -0.1171 | -0.3315
-11.5 | -0.0404 | 0.09411 | -0.1224 | -0.42928
-11 | -0.0811 | 0.08075 | -0.1313 | -1.0043
-10.5 | -0.0872 | 0.07232 | -0.1372 | -1.2058
-10 | -0.1018 | 0.06321 | -0.1443 | -1.6105
-9.5 | -0.1199 | 0.05386 | -0.1527 | -2.2261
-9 | -0.136 | 0.04419 | -0.1636 | -3.0776
-8.5 | -0.1399 | 0.03189 | -0.1823 | -4.387
-8 | -0.1578 | 0.02051 | -0.1886 | -7.6938
-7.5 | -0.1554 | 0.01238 | -0.187 | -12.5525
-7 | -0.1049 | 0.00928 | -0.1834 | -11.3039
-6.5 | -0.0368 | 0.00808 | -0.1804 | -4.5545
-6 | 0.0357 | 0.0075 | -0.178 | 4.76
-5.5 | 0.1087 | 0.00707 | -0.1761 | 15.3748
-5 | 0.183 | 0.00681 | -0.1747 | 26.8722
-4.5 | 0.2558 | 0.00667 | -0.1734 | 38.3508
-4 | 0.3275 | 0.0066 | -0.1723 | 49.6212
-3.5 | 0.3983 | 0.00656 | -0.1712 | 60.7165
-3 | 0.4673 | 0.00659 | -0.1701 | 70.9105
-2.5 | 0.5317 | 0.00676 | -0.1684 | 78.6538
-2 | 0.5962 | 0.0069 | -0.1669 | 86.4058
-1.5 | 0.6595 | 0.00706 | -0.1653 | 93.4136
-0.5 | 0.7873 | 0.00732 | -0.1625 | 107.5546
0 | 0.8461 | 0.0074 | -0.1602 | 114.3378
0.5 | 0.9014 | 0.00753 | -0.1573 | 119.7078
1 | 0.965 | 0.00764 | -0.1561 | 126.3089
1.5 | 1.0257 | 0.00797 | -0.1545 | 128.6951
2 | 1.0859 | 0.00831 | -0.1527 | 130.6739
2.5 | 1.1405 | 0.00882 | -0.1501 | 129.3084
3.5 | 1.1624 | 0.01292 | -0.1315 | 89.969
4 | 1.2145 | 0.0137 | -0.1291 | 88.6496
4.5 | 1.2677 | 0.01453 | -0.127 | 87.2471
5 | 1.32 | 0.01551 | -0.1248 | 85.1064
5.5 | 1.3706 | 0.01663 | -0.1226 | 82.4173
6 | 1.4189 | 0.018 | -0.1203 | 78.8278
6.5 | 1.4673 | 0.01949 | -0.1181 | 75.2848
7 | 1.5151 | 0.02106 | -0.116 | 71.9421
7.5 | 1.5592 | 0.02294 | -0.1134 | 67.9686
8 | 1.6006 | 0.02469 | -0.1102 | 64.8279
8.5 | 1.6402 | 0.02695 | -0.1072 | 60.8609
9 | 1.6774 | 0.02942 | -0.104 | 57.0156
9.5 | 1.7121 | 0.03215 | -0.1008 | 53.2535
10 | 1.7434 | 0.03514 | -0.0974 | 49.613
10.5 | 1.7718 | 0.03846 | -0.094 | 46.0686
11 | 1.7967 | 0.04211 | -0.0906 | 42.6668
11.5 | 1.8179 | 0.04607 | -0.0872 | 39.4595
12 | 1.8365 | 0.05036 | -0.084 | 36.4674
12.5 | 1.8511 | 0.05498 | -0.0807 | 33.6686
13 | 1.8625 | 0.05997 | -0.0777 | 31.0572
13.5 | 1.8655 | 0.06574 | -0.0748 | 28.3769
14 | 1.8666 | 0.07175 | -0.0722 | 26.0153
14.5 | 1.864 | 0.0782 | -0.07 | 23.8363
15 | 1.8504 | 0.08568 | -0.0682 | 21.5966
15.5 | 1.8378 | 0.09331 | -0.0669 | 19.6956
16 | 1.8324 | 0.10036 | -0.066 | 18.2583
16.5 | 1.8229 | 0.10804 | -0.0657 | 16.8725
17 | 1.8148 | 0.11568 | -0.0659 | 15.6881
17.5 | 1.8094 | 0.12325 | -0.0665 | 14.6807
18 | 1.8077 | 0.13064 | -0.0676 | 13.8373
18.5 | 1.8079 | 0.13792 | -0.069 | 13.1083
19 | 1.806 | 0.14557 | -0.071 | 12.4064

## 137. Re 18M Mach 0.00 (1)
BIGFOIL.COM POLAR EXPORT
goe422
GOE 422 |  |  |  | Cl Max: | 2.519 | at alpha= | 17.5 | deg
JavaFoil+Calcfoil stall+Eppler ext transition |  |  |  | L/D Max: | 147.53 | at alpha= | 8 | deg
Re: | 18000000 |  |  | Cd Min: | 0.00758 | at alpha= | -5 | deg
Mach: | 0 |  |  | Cl=0 at alpha= | -6.8983 | deg
|  |  |  | @ Cl=0.1, Cd= | 0.0085175
|  |  |  | @ Cl=0.4, Cd= | 0.00774
|  |  |  | @ Cl=0.6, Cd= | 0.0084837
alpha (deg) | Cl | Cd | Cm | Cl/Cd
-20 | -0.749 | 0.12755 | -0.074 | -5.87
-19.5 | -0.748 | 0.11607 | -0.077 | -6.444
-19 | -0.742 | 0.10986 | -0.078 | -6.753
-18.5 | -0.738 | 0.09985 | -0.081 | -7.387
-18 | -0.73 | 0.09242 | -0.084 | -7.898
-17.5 | -0.72 | 0.08603 | -0.085 | -8.368
-17 | -0.71 | 0.07763 | -0.088 | -9.148
-16.5 | -0.698 | 0.07025 | -0.091 | -9.933
-16 | -0.682 | 0.06488 | -0.093 | -10.51
-15.5 | -0.66 | 0.06351 | -0.093 | -10.388
-15 | -0.641 | 0.05776 | -0.095 | -11.09
-14.5 | -0.622 | 0.04929 | -0.099 | -12.622
-14 | -0.604 | 0.04029 | -0.103 | -14.981
-13.5 | -0.587 | 0.02994 | -0.109 | -19.607
-13 | -0.555 | 0.02817 | -0.11 | -19.686
-12.5 | -0.546 | 0.0146 | -0.12 | -37.405
-12 | -0.509 | 0.01323 | -0.122 | -38.498
-11.5 | -0.468 | 0.01291 | -0.123 | -36.229
-11 | -0.431 | 0.01074 | -0.126 | -40.108
-10.5 | -0.388 | 0.00963 | -0.129 | -40.346
-10 | -0.341 | 0.00917 | -0.13 | -37.159
-9.5 | -0.291 | 0.00818 | -0.132 | -35.514
-9 | -0.238 | 0.0084 | -0.133 | -28.287
-8.5 | -0.183 | 0.00779 | -0.134 | -23.531
-8 | -0.128 | 0.00826 | -0.135 | -15.432
-7.5 | -0.07 | 0.00812 | -0.136 | -8.675
-7 | -0.012 | 0.00814 | -0.137 | -1.51
-6.5 | 0.047 | 0.00812 | -0.138 | 5.773
-6 | 0.107 | 0.00857 | -0.139 | 12.465
-5.5 | 0.168 | 0.00798 | -0.14 | 21.006
-5 | 0.229 | 0.00758 | -0.141 | 30.195
-4.5 | 0.291 | 0.0076 | -0.142 | 38.254
-4 | 0.353 | 0.00821 | -0.143 | 42.968
-3.5 | 0.415 | 0.00759 | -0.144 | 54.74
-3 | 0.478 | 0.00767 | -0.145 | 62.291
-2.5 | 0.541 | 0.0078 | -0.146 | 69.344
-2 | 0.604 | 0.00853 | -0.147 | 70.749
-1.5 | 0.665 | 0.00816 | -0.148 | 81.517
-1 | 0.727 | 0.00798 | -0.15 | 91.169
-0.5 | 0.789 | 0.00806 | -0.151 | 97.887
0 | 0.855 | 0.00808 | -0.152 | 105.844
0.5 | 0.917 | 0.00818 | -0.153 | 112.047
1 | 0.978 | 0.00822 | -0.154 | 118.96
1.5 | 1.04 | 0.01085 | -0.155 | 95.834
2 | 1.101 | 0.00975 | -0.156 | 112.924
2.5 | 1.162 | 0.00993 | -0.157 | 117.039
3 | 1.223 | 0.01022 | -0.158 | 119.681
3.5 | 1.284 | 0.01031 | -0.159 | 124.578
4 | 1.345 | 0.01036 | -0.16 | 129.847
4.5 | 1.406 | 0.01053 | -0.16 | 133.525
5 | 1.466 | 0.01075 | -0.161 | 136.365
5.5 | 1.526 | 0.01105 | -0.162 | 138.128
6 | 1.586 | 0.01127 | -0.163 | 140.716
6.5 | 1.644 | 0.01141 | -0.164 | 144.085
7 | 1.701 | 0.01167 | -0.165 | 145.797
7.5 | 1.758 | 0.01199 | -0.166 | 146.694
8 | 1.815 | 0.0123 | -0.167 | 147.53
8.5 | 1.87 | 0.01362 | -0.168 | 137.312
9 | 1.925 | 0.01556 | -0.169 | 123.752
9.5 | 1.979 | 0.01602 | -0.17 | 123.571
10 | 2.032 | 0.0165 | -0.171 | 123.163
10.5 | 2.085 | 0.01699 | -0.171 | 122.739
11 | 2.136 | 0.01752 | -0.172 | 121.952
11.5 | 2.187 | 0.01807 | -0.173 | 120.986
12 | 2.21 | 0.01902 | -0.172 | 116.173
12.5 | 2.256 | 0.01966 | -0.172 | 114.744
13 | 2.299 | 0.02025 | -0.173 | 113.531
13.5 | 2.341 | 0.02088 | -0.173 | 112.11
14 | 2.373 | 0.02238 | -0.174 | 106.049
14.5 | 2.404 | 0.02393 | -0.174 | 100.465
15 | 2.427 | 0.0263 | -0.174 | 92.278
15.5 | 2.453 | 0.02732 | -0.173 | 89.779
16 | 2.475 | 0.02928 | -0.173 | 84.542
16.5 | 2.497 | 0.03066 | -0.174 | 81.448
17 | 2.516 | 0.0322 | -0.174 | 78.137
17.5 | 2.519 | 0.03371 | -0.174 | 74.702
18 | 2.517 | 0.03589 | -0.174 | 70.118
18.5 | 2.511 | 0.03865 | -0.174 | 64.961
19 | 2.497 | 0.04253 | -0.174 | 58.72
19.5 | 2.486 | 0.04366 | -0.174 | 56.94
20 | 2.467 | 0.0466 | -0.174 | 52.949

## 138. Re 18M Mach 0.00 (2)
BIGFOIL.COM POLAR EXPORT
goe422
GOE 422 |  |  |  | Cl Max: | 2.0847 | at alpha= | 17 | deg
XFOIL ncrit=9 |  |  |  | L/D Max: | 148.485 | at alpha= | 3 | deg
Re: | 18000000 |  |  | Cd Min: | 0.07792 | at alpha= | 20 | deg
Mach: | 0 |  |  | Cl=0 at alpha= | -6.494 | deg
|  |  |  | @ Cl=0.1, Cd= | 0.0061437
|  |  |  | @ Cl=0.4, Cd= | 0.0060924
|  |  |  | @ Cl=0.6, Cd= | 0.0063865
alpha (deg) | Cl | Cd | Cm | Cl/Cd
-20 | -1.4979 | 0.01543 | -0.1486 | -97.0771
-19.5 | -1.4503 | 0.01472 | -0.1477 | -98.5258
-19 | -1.4022 | 0.01417 | -0.1468 | -98.9555
-18.5 | -1.3527 | 0.01365 | -0.146 | -99.0989
-18 | -1.3016 | 0.0131 | -0.1454 | -99.3588
-17.5 | -1.2495 | 0.01256 | -0.1449 | -99.4825
-17 | -1.1967 | 0.01206 | -0.1444 | -99.2289
-16.5 | -1.1437 | 0.01149 | -0.144 | -99.5387
-16 | -1.0903 | 0.01097 | -0.1436 | -99.3892
-15.5 | -1.0358 | 0.01048 | -0.1433 | -98.8359
-15 | -0.9809 | 0.01003 | -0.143 | -97.7966
-14.5 | -0.9254 | 0.0096 | -0.1428 | -96.3958
-14 | -0.8691 | 0.0092 | -0.1427 | -94.4674
-13.5 | -0.8128 | 0.00885 | -0.1426 | -91.8418
-13 | -0.7558 | 0.00849 | -0.1426 | -89.0224
-12.5 | -0.6985 | 0.00818 | -0.1426 | -85.3912
-12 | -0.641 | 0.0079 | -0.1426 | -81.1392
-11.5 | -0.5828 | 0.00763 | -0.1428 | -76.3827
-11 | -0.5248 | 0.00742 | -0.1429 | -70.7278
-10.5 | -0.4662 | 0.00719 | -0.1431 | -64.8401
-10 | -0.408 | 0.00702 | -0.1432 | -58.1197
-9.5 | -0.3499 | 0.00689 | -0.1433 | -50.7837
-9 | -0.2921 | 0.00678 | -0.1434 | -43.0826
-7.5 | -0.1177 | 0.00649 | -0.1439 | -18.1356
-7 | -0.0594 | 0.00637 | -0.1441 | -9.325
-6.5 | -0.0007 | 0.00626 | -0.1443 | -0.11182
-6 | 0.0577 | 0.00618 | -0.1446 | 9.3366
-5.5 | 0.116 | 0.00613 | -0.1448 | 18.9233
-5 | 0.1749 | 0.00606 | -0.1452 | 28.8614
-3.5 | 0.3504 | 0.006 | -0.1462 | 58.4
-2.5 | 0.4631 | 0.00621 | -0.1461 | 74.5733
-2 | 0.5202 | 0.00628 | -0.1463 | 82.8344
-1.5 | 0.5771 | 0.00635 | -0.1464 | 90.8819
-1 | 0.6336 | 0.00644 | -0.1465 | 98.3851
-0.5 | 0.69 | 0.00653 | -0.1466 | 105.6662
0 | 0.7467 | 0.00657 | -0.1468 | 113.653
0.5 | 0.8038 | 0.00659 | -0.1471 | 121.9727
1 | 0.8594 | 0.00673 | -0.1471 | 127.6969
1.5 | 0.9157 | 0.00683 | -0.1472 | 134.0703
2 | 0.9714 | 0.00696 | -0.1473 | 139.569
2.5 | 1.0255 | 0.00715 | -0.1471 | 143.4266
3 | 1.078 | 0.00726 | -0.1468 | 148.4848
4 | 1.1433 | 0.00928 | -0.1384 | 123.2004
5 | 1.2357 | 0.0097 | -0.1353 | 127.3918
5.5 | 1.2845 | 0.00994 | -0.1345 | 129.2254
6 | 1.3328 | 0.01017 | -0.1336 | 131.0521
6.5 | 1.3805 | 0.01037 | -0.1327 | 133.1244
7 | 1.4253 | 0.0108 | -0.1312 | 131.9722
7.5 | 1.4703 | 0.01122 | -0.1299 | 131.0428
8 | 1.5116 | 0.01146 | -0.1278 | 131.9023
8.5 | 1.5553 | 0.01198 | -0.1264 | 129.8247
9 | 1.597 | 0.01259 | -0.1247 | 126.8467
9.5 | 1.6397 | 0.01318 | -0.1233 | 124.4082
10 | 1.6792 | 0.0139 | -0.1215 | 120.8058
10.5 | 1.7203 | 0.0146 | -0.12 | 117.8288
11 | 1.7577 | 0.01546 | -0.1181 | 113.6934
11.5 | 1.7947 | 0.01638 | -0.1162 | 109.5665
12 | 1.8311 | 0.01739 | -0.1144 | 105.2961
12.5 | 1.8634 | 0.01863 | -0.1123 | 100.0215
13 | 1.8944 | 0.02004 | -0.1102 | 94.5309
13.5 | 1.925 | 0.02156 | -0.1082 | 89.2857
14 | 1.955 | 0.02318 | -0.1063 | 84.3399
14.5 | 1.9845 | 0.02487 | -0.1046 | 79.7949
15 | 2.0139 | 0.0266 | -0.103 | 75.7105
15.5 | 2.0408 | 0.02855 | -0.1012 | 71.4816
16 | 2.0624 | 0.03091 | -0.0992 | 66.7227
16.5 | 2.077 | 0.0339 | -0.0967 | 61.2684
17 | 2.0847 | 0.03751 | -0.0939 | 55.5772
17.5 | 2.0613 | 0.04403 | -0.0894 | 46.8158
18 | 2.0172 | 0.0529 | -0.0845 | 38.1323
18.5 | 2.005 | 0.05923 | -0.0823 | 33.8511
19 | 1.998 | 0.06505 | -0.0806 | 30.7148
19.5 | 1.9916 | 0.071 | -0.0794 | 28.0507
20 | 1.9778 | 0.07792 | -0.0784 | 25.3824

## 139. Re 18M Mach 0.10 (1)
BIGFOIL.COM POLAR EXPORT
goe422
GOE 422 |  |  |  | Cl Max: | 2.512 | at alpha= | 17.5 | deg
JavaFoil+Calcfoil stall+Eppler ext transition |  |  |  | L/D Max: | 146.889 | at alpha= | 8 | deg
Re: | 18000000 |  |  | Cd Min: | 0.00753 | at alpha= | -4.5 | deg
Mach: | 0.1 |  |  | Cl=0 at alpha= | -6.8983 | deg
|  |  |  | @ Cl=0.1, Cd= | 0.0085863
|  |  |  | @ Cl=0.4, Cd= | 0.0077981
|  |  |  | @ Cl=0.6, Cd= | 0.0085519
alpha (deg) | Cl | Cd | Cm | Cl/Cd
-20 | -0.723 | 0.12258 | -0.076 | -5.9
-19.5 | -0.72 | 0.11796 | -0.077 | -6.106
-19 | -0.717 | 0.11169 | -0.078 | -6.421
-18.5 | -0.713 | 0.10423 | -0.08 | -6.838
-18 | -0.707 | 0.09718 | -0.082 | -7.275
-17.5 | -0.7 | 0.08983 | -0.084 | -7.788
-17 | -0.692 | 0.08182 | -0.087 | -8.451
-16.5 | -0.682 | 0.07375 | -0.09 | -9.241
-16 | -0.668 | 0.0681 | -0.092 | -9.802
-15.5 | -0.647 | 0.06692 | -0.092 | -9.667
-15 | -0.629 | 0.06082 | -0.094 | -10.348
-14.5 | -0.609 | 0.05469 | -0.097 | -11.141
-14 | -0.592 | 0.04522 | -0.101 | -13.09
-13.5 | -0.574 | 0.03522 | -0.107 | -16.305
-13 | -0.528 | 0.04499 | -0.101 | -11.744
-12.5 | -0.54 | 0.01577 | -0.119 | -34.265
-12 | -0.505 | 0.01415 | -0.121 | -35.71
-11.5 | -0.464 | 0.01386 | -0.122 | -33.493
-11 | -0.427 | 0.01151 | -0.126 | -37.141
-10.5 | -0.388 | 0.01029 | -0.129 | -37.697
-10 | -0.341 | 0.00977 | -0.131 | -34.84
-9.5 | -0.291 | 0.00888 | -0.132 | -32.731
-9 | -0.238 | 0.00841 | -0.133 | -28.319
-8.5 | -0.184 | 0.00779 | -0.134 | -23.597
-8 | -0.128 | 0.00827 | -0.135 | -15.458
-7.5 | -0.071 | 0.00818 | -0.137 | -8.647
-7 | -0.012 | 0.00819 | -0.138 | -1.505
-6.5 | 0.047 | 0.00818 | -0.139 | 5.755
-6 | 0.107 | 0.00864 | -0.14 | 12.425
-5.5 | 0.168 | 0.00804 | -0.141 | 20.936
-5 | 0.23 | 0.00756 | -0.142 | 30.441
-4.5 | 0.292 | 0.00753 | -0.143 | 38.79
-4 | 0.355 | 0.00819 | -0.144 | 43.279
-3.5 | 0.417 | 0.00765 | -0.145 | 54.577
-3 | 0.48 | 0.00774 | -0.146 | 62.091
-2.5 | 0.543 | 0.00781 | -0.147 | 69.53
-2 | 0.606 | 0.00863 | -0.148 | 70.268
-1.5 | 0.669 | 0.00815 | -0.149 | 82.029
-1 | 0.731 | 0.00804 | -0.15 | 90.935
-0.5 | 0.793 | 0.008 | -0.151 | 99.033
0 | 0.859 | 0.00807 | -0.152 | 106.44
0.5 | 0.921 | 0.00824 | -0.153 | 111.787
1 | 0.983 | 0.00844 | -0.154 | 116.501
1.5 | 1.045 | 0.01095 | -0.155 | 95.421
2 | 1.107 | 0.00977 | -0.156 | 113.298
2.5 | 1.168 | 0.00995 | -0.157 | 117.412
3 | 1.229 | 0.0103 | -0.158 | 119.347
3.5 | 1.291 | 0.01034 | -0.159 | 124.82
4 | 1.352 | 0.01044 | -0.16 | 129.463
4.5 | 1.412 | 0.01057 | -0.161 | 133.574
5 | 1.473 | 0.01083 | -0.162 | 136.02
5.5 | 1.534 | 0.01114 | -0.163 | 137.723
6 | 1.593 | 0.01135 | -0.164 | 140.311
6.5 | 1.652 | 0.0115 | -0.165 | 143.609
7 | 1.709 | 0.01177 | -0.166 | 145.26
7.5 | 1.766 | 0.01209 | -0.167 | 146.121
8 | 1.823 | 0.01241 | -0.168 | 146.889
8.5 | 1.878 | 0.01375 | -0.169 | 136.629
9 | 1.933 | 0.01571 | -0.17 | 123.062
9.5 | 1.987 | 0.01618 | -0.171 | 122.82
10 | 2.041 | 0.01675 | -0.171 | 121.801
10.5 | 2.093 | 0.01717 | -0.172 | 121.862
11 | 2.144 | 0.0177 | -0.173 | 121.132
11.5 | 2.171 | 0.01838 | -0.172 | 118.12
12 | 2.218 | 0.01901 | -0.173 | 116.646
12.5 | 2.261 | 0.01991 | -0.173 | 113.526
13 | 2.304 | 0.02054 | -0.174 | 112.171
13.5 | 2.345 | 0.02121 | -0.174 | 110.588
14 | 2.378 | 0.02289 | -0.174 | 103.897
14.5 | 2.405 | 0.02444 | -0.174 | 98.423
15 | 2.427 | 0.02684 | -0.174 | 90.446
15.5 | 2.454 | 0.02804 | -0.174 | 87.509
16 | 2.476 | 0.02967 | -0.174 | 83.461
16.5 | 2.495 | 0.03158 | -0.174 | 79.005
17 | 2.511 | 0.03293 | -0.175 | 76.254
17.5 | 2.512 | 0.03483 | -0.175 | 72.123
18 | 2.505 | 0.0376 | -0.175 | 66.624
18.5 | 2.494 | 0.04065 | -0.175 | 61.354
19 | 2.483 | 0.04299 | -0.175 | 57.761
19.5 | 2.465 | 0.04571 | -0.175 | 53.919
20 | 2.442 | 0.04896 | -0.175 | 49.876

## 140. Re 18M Mach 0.10 (2)
BIGFOIL.COM POLAR EXPORT
goe422
GOE 422 |  |  |  | Cl Max: | 2.0845 | at alpha= | 17 | deg
XFOIL ncrit=9 |  |  |  | L/D Max: | 148.452 | at alpha= | 3 | deg
Re: | 18000000 |  |  | Cd Min: | 0.082 | at alpha= | 20 | deg
Mach: | 0.1 |  |  | Cl=0 at alpha= | -6.4864 | deg
|  |  |  | @ Cl=0.1, Cd= | 0.0061563
|  |  |  | @ Cl=0.4, Cd= | 0.0060985
|  |  |  | @ Cl=0.6, Cd= | 0.0064012
alpha (deg) | Cl | Cd | Cm | Cl/Cd
-20 | -1.5156 | 0.01639 | -0.1543 | -92.471
-19.5 | -1.4686 | 0.01555 | -0.1531 | -94.4437
-19 | -1.4205 | 0.0149 | -0.1518 | -95.3356
-18.5 | -1.3707 | 0.0143 | -0.1507 | -95.8531
-18 | -1.3191 | 0.01367 | -0.1498 | -96.496
-17.5 | -1.2664 | 0.01307 | -0.149 | -96.8936
-17 | -1.2128 | 0.01251 | -0.1483 | -96.9464
-16.5 | -1.1583 | 0.01197 | -0.1477 | -96.7669
-16 | -1.1041 | 0.0114 | -0.147 | -96.8509
-15.5 | -1.0491 | 0.01084 | -0.1465 | -96.7804
-15 | -0.9936 | 0.01033 | -0.146 | -96.1859
-14.5 | -0.9373 | 0.00986 | -0.1456 | -95.0609
-14 | -0.8802 | 0.00942 | -0.1453 | -93.4395
-13.5 | -0.8231 | 0.00904 | -0.145 | -91.0509
-13 | -0.7652 | 0.00866 | -0.1448 | -88.3603
-12.5 | -0.7072 | 0.00832 | -0.1447 | -85
-12 | -0.6489 | 0.00802 | -0.1446 | -80.9102
-11.5 | -0.59 | 0.00773 | -0.1446 | -76.326
-11 | -0.5313 | 0.0075 | -0.1446 | -70.84
-10.5 | -0.4719 | 0.00726 | -0.1447 | -65
-10 | -0.413 | 0.00708 | -0.1447 | -58.3333
-9.5 | -0.3543 | 0.00693 | -0.1447 | -51.1255
-9 | -0.2958 | 0.00682 | -0.1447 | -43.3724
-8.5 | -0.2376 | 0.00674 | -0.1447 | -35.2522
-8 | -0.1784 | 0.00662 | -0.1449 | -26.9486
-7.5 | -0.1196 | 0.00652 | -0.145 | -18.3436
-7 | -0.0608 | 0.0064 | -0.1451 | -9.5
-6.5 | -0.0016 | 0.00629 | -0.1454 | -0.25437
-6 | 0.0573 | 0.0062 | -0.1456 | 9.2419
-5.5 | 0.116 | 0.00614 | -0.1458 | 18.8925
-5 | 0.1754 | 0.00608 | -0.1461 | 28.8487
-4.5 | 0.2347 | 0.00603 | -0.1465 | 38.9221
-3.5 | 0.3522 | 0.00601 | -0.147 | 58.6023
-2.5 | 0.4656 | 0.00622 | -0.1469 | 74.8553
-2 | 0.5231 | 0.00629 | -0.147 | 83.1638
-1.5 | 0.5803 | 0.00637 | -0.1471 | 91.0989
-1 | 0.6371 | 0.00646 | -0.1472 | 98.6223
-0.5 | 0.6938 | 0.00655 | -0.1473 | 105.9237
0 | 0.7507 | 0.00659 | -0.1474 | 113.915
0.5 | 0.8082 | 0.00661 | -0.1477 | 122.2693
1 | 0.8642 | 0.00675 | -0.1477 | 128.0296
1.5 | 0.9206 | 0.00686 | -0.1478 | 134.1983
2 | 0.9767 | 0.00699 | -0.1479 | 139.7282
2.5 | 1.0309 | 0.00718 | -0.1476 | 143.5794
3 | 1.0837 | 0.0073 | -0.1472 | 148.4521
3.5 | 1.117 | 0.00834 | -0.1431 | 133.9329
4 | 1.143 | 0.00932 | -0.1374 | 122.6395
4.5 | 1.1902 | 0.00957 | -0.136 | 124.3678
5 | 1.2395 | 0.0098 | -0.1351 | 126.4796
5.5 | 1.2887 | 0.01005 | -0.1342 | 128.2289
6.5 | 1.3846 | 0.01051 | -0.1322 | 131.7412
7 | 1.4297 | 0.01096 | -0.1307 | 130.4471
7.5 | 1.4742 | 0.01142 | -0.1292 | 129.0893
8 | 1.5165 | 0.01165 | -0.1273 | 130.1717
8.5 | 1.5595 | 0.01223 | -0.1256 | 127.5143
9 | 1.6024 | 0.01284 | -0.1241 | 124.7975
9.5 | 1.6438 | 0.0135 | -0.1223 | 121.763
10 | 1.6847 | 0.01422 | -0.1207 | 118.474
10.5 | 1.724 | 0.01503 | -0.1188 | 114.7039
11 | 1.7633 | 0.01586 | -0.1171 | 111.1791
11.5 | 1.7996 | 0.01689 | -0.1151 | 106.5483
12 | 1.8344 | 0.01804 | -0.1131 | 101.6851
12.5 | 1.8666 | 0.01938 | -0.1109 | 96.3158
13 | 1.898 | 0.02087 | -0.1088 | 90.9439
13.5 | 1.9288 | 0.02247 | -0.1068 | 85.8389
14 | 1.9599 | 0.02407 | -0.105 | 81.425
14.5 | 1.9895 | 0.02585 | -0.1033 | 76.9632
15 | 2.0167 | 0.02784 | -0.1014 | 72.4389
15.5 | 2.0417 | 0.03001 | -0.0995 | 68.034
16 | 2.0631 | 0.03249 | -0.0974 | 63.4995
16.5 | 2.0772 | 0.03563 | -0.0949 | 58.2992
17 | 2.0845 | 0.03938 | -0.0922 | 52.933
17.5 | 2.0566 | 0.04644 | -0.0876 | 44.2851
18 | 2.0084 | 0.05588 | -0.0828 | 35.9413
18.5 | 1.9958 | 0.0623 | -0.0807 | 32.0353
19 | 1.985 | 0.06872 | -0.0792 | 28.8853
19.5 | 1.9765 | 0.07502 | -0.078 | 26.3463
20 | 1.9627 | 0.082 | -0.0772 | 23.9354

## 141. Re 18M Mach 0.25 (1)
BIGFOIL.COM POLAR EXPORT
goe422
GOE 422 |  |  |  | Cl Max: | 2.464 | at alpha= | 17 | deg
JavaFoil+Calcfoil stall+Eppler ext transition |  |  |  | L/D Max: | 143.753 | at alpha= | 8 | deg
Re: | 18000000 |  |  | Cd Min: | 0.00766 | at alpha= | -3.5 | deg
Mach: | 0.25 |  |  | Cl=0 at alpha= | -6.8934 | deg
|  |  |  | @ Cl=0.1, Cd= | 0.0081594
|  |  |  | @ Cl=0.4, Cd= | 0.0079531
|  |  |  | @ Cl=0.6, Cd= | 0.0084492
alpha (deg) | Cl | Cd | Cm | Cl/Cd
-20 | -0.456 | 0.13827 | -0.072 | -3.3
-19.5 | -0.478 | 0.13262 | -0.073 | -3.605
-19 | -0.497 | 0.12852 | -0.073 | -3.866
-18.5 | -0.513 | 0.12286 | -0.074 | -4.176
-18 | -0.527 | 0.11642 | -0.075 | -4.523
-17.5 | -0.538 | 0.1085 | -0.077 | -4.96
-17 | -0.547 | 0.10131 | -0.08 | -5.394
-16.5 | -0.552 | 0.09363 | -0.082 | -5.899
-16 | -0.553 | 0.0878 | -0.084 | -6.303
-15.5 | -0.546 | 0.09017 | -0.081 | -6.05
-15 | -0.541 | 0.08283 | -0.084 | -6.532
-14.5 | -0.532 | 0.07647 | -0.087 | -6.964
-14 | -0.521 | 0.06937 | -0.09 | -7.515
-13.5 | -0.507 | 0.0618 | -0.094 | -8.209
-13 | -0.481 | 0.0645 | -0.091 | -7.46
-12.5 | -0.46 | 0.05738 | -0.095 | -8.011
-12 | -0.456 | 0.03221 | -0.112 | -14.152
-11.5 | -0.411 | 0.04107 | -0.105 | -10.003
-11 | -0.39 | 0.0273 | -0.115 | -14.269
-10.5 | -0.371 | 0.01444 | -0.127 | -25.68
-10 | -0.333 | 0.01163 | -0.131 | -28.619
-9.5 | -0.291 | 0.00908 | -0.136 | -32.026
-9 | -0.24 | 0.00871 | -0.137 | -27.503
-8.5 | -0.186 | 0.00843 | -0.138 | -22.006
-8 | -0.13 | 0.00843 | -0.139 | -15.372
-7.5 | -0.072 | 0.00835 | -0.14 | -8.599
-7 | -0.013 | 0.00825 | -0.141 | -1.522
-6.5 | 0.048 | 0.00826 | -0.142 | 5.809
-6 | 0.11 | 0.00814 | -0.144 | 13.464
-5.5 | 0.172 | 0.00826 | -0.145 | 20.851
-5 | 0.236 | 0.00769 | -0.146 | 30.644
-4.5 | 0.299 | 0.00767 | -0.147 | 39.052
-4 | 0.364 | 0.00833 | -0.148 | 43.661
-3.5 | 0.428 | 0.00766 | -0.149 | 55.918
-3 | 0.493 | 0.00776 | -0.15 | 63.572
-2.5 | 0.558 | 0.0079 | -0.151 | 70.599
-2 | 0.623 | 0.00875 | -0.152 | 71.145
-1.5 | 0.687 | 0.00804 | -0.153 | 85.446
-1 | 0.75 | 0.00808 | -0.154 | 92.873
-0.5 | 0.814 | 0.00817 | -0.155 | 99.612
0 | 0.883 | 0.00824 | -0.156 | 107.074
0.5 | 0.946 | 0.00834 | -0.158 | 113.449
1 | 1.01 | 0.00844 | -0.159 | 119.613
1.5 | 1.073 | 0.00977 | -0.16 | 109.809
2 | 1.136 | 0.00996 | -0.161 | 114.114
2.5 | 1.199 | 0.01023 | -0.162 | 117.246
3 | 1.262 | 0.01073 | -0.163 | 117.628
3.5 | 1.325 | 0.01075 | -0.164 | 123.184
4 | 1.387 | 0.01073 | -0.165 | 129.252
4.5 | 1.45 | 0.01091 | -0.166 | 132.845
5 | 1.512 | 0.01118 | -0.167 | 135.175
5.5 | 1.573 | 0.0115 | -0.168 | 136.824
6 | 1.634 | 0.01168 | -0.169 | 139.902
6.5 | 1.694 | 0.01198 | -0.169 | 141.404
7 | 1.752 | 0.01226 | -0.171 | 142.879
7.5 | 1.81 | 0.01262 | -0.171 | 143.433
8 | 1.867 | 0.01299 | -0.172 | 143.753
8.5 | 1.923 | 0.01623 | -0.173 | 118.438
9 | 1.978 | 0.01668 | -0.174 | 118.556
9.5 | 2.032 | 0.01725 | -0.175 | 117.753
10 | 2.062 | 0.01802 | -0.174 | 114.435
10.5 | 2.111 | 0.01866 | -0.175 | 113.167
11 | 2.158 | 0.01924 | -0.175 | 112.157
11.5 | 2.204 | 0.01996 | -0.176 | 110.384
12 | 2.247 | 0.0207 | -0.177 | 108.559
12.5 | 2.287 | 0.02176 | -0.177 | 105.108
13 | 2.327 | 0.0226 | -0.178 | 102.973
13.5 | 2.364 | 0.02348 | -0.178 | 100.684
14 | 2.387 | 0.02586 | -0.178 | 92.299
14.5 | 2.404 | 0.02861 | -0.177 | 84.049
15 | 2.422 | 0.03073 | -0.177 | 78.798
15.5 | 2.44 | 0.03231 | -0.177 | 75.506
16 | 2.449 | 0.0348 | -0.177 | 70.359
16.5 | 2.461 | 0.03606 | -0.178 | 68.241
17 | 2.464 | 0.03856 | -0.178 | 63.905
17.5 | 2.442 | 0.04277 | -0.177 | 57.091
18 | 2.415 | 0.04506 | -0.178 | 53.588
18.5 | 2.38 | 0.04784 | -0.178 | 49.762
19 | 2.336 | 0.0522 | -0.177 | 44.747
19.5 | 2.279 | 0.06012 | -0.177 | 37.905
20 | 2.226 | 0.0617 | -0.177 | 36.085

## 142. Re 18M Mach 0.25 (2)
BIGFOIL.COM POLAR EXPORT
goe422
GOE 422 |  |  |  | Cl Max: | 2.0838 | at alpha= | 17 | deg
XFOIL ncrit=9 |  |  |  | L/D Max: | 146.276 | at alpha= | 3 | deg
Re: | 18000000 |  |  | Cd Min: | 0.14927 | at alpha= | -20 | deg
Mach: | 0.25 |  |  | Cl=0 at alpha= | -6.4426 | deg
|  |  |  | @ Cl=0.1, Cd= | 0.0062684
|  |  |  | @ Cl=0.4, Cd= | 0.0061315
|  |  |  | @ Cl=0.6, Cd= | 0.0064743
alpha (deg) | Cl | Cd | Cm | Cl/Cd
-20 | -0.5775 | 0.14927 | -0.0672 | -3.8688
-19.5 | -0.6149 | 0.13491 | -0.0769 | -4.5579
-19 | -1.311 | 0.03925 | -0.1617 | -33.4013
-18.5 | -1.3619 | 0.02494 | -0.1793 | -54.6071
-18 | -1.3571 | 0.0211 | -0.1789 | -64.3175
-17.5 | -1.3279 | 0.01901 | -0.1756 | -69.8527
-17 | -1.2834 | 0.01732 | -0.1731 | -74.0993
-16.5 | -1.2323 | 0.01594 | -0.1707 | -77.3087
-16 | -1.1777 | 0.01479 | -0.1685 | -79.6281
-15.5 | -1.1199 | 0.01383 | -0.1665 | -80.9761
-15 | -1.0607 | 0.01299 | -0.1647 | -81.6551
-14.5 | -1.0016 | 0.0121 | -0.1629 | -82.7769
-14 | -0.9427 | 0.01116 | -0.1612 | -84.4713
-13.5 | -0.8821 | 0.01045 | -0.1597 | -84.4115
-13 | -0.82 | 0.00982 | -0.1585 | -83.5031
-12.5 | -0.7577 | 0.0093 | -0.1573 | -81.4731
-12 | -0.6948 | 0.00883 | -0.1563 | -78.6863
-11.5 | -0.6316 | 0.00842 | -0.1555 | -75.0119
-11 | -0.5686 | 0.00806 | -0.1547 | -70.5459
-10.5 | -0.5052 | 0.00772 | -0.1541 | -65.4404
-10 | -0.4422 | 0.00745 | -0.1535 | -59.3557
-9.5 | -0.3796 | 0.00723 | -0.1529 | -52.5035
-9 | -0.3172 | 0.00706 | -0.1525 | -44.9292
-8.5 | -0.2557 | 0.00695 | -0.1519 | -36.7914
-8 | -0.1934 | 0.00682 | -0.1516 | -28.3578
-7.5 | -0.1312 | 0.00668 | -0.1514 | -19.6407
-7 | -0.0691 | 0.00658 | -0.1512 | -10.5015
-6.5 | -0.0071 | 0.00644 | -0.1511 | -1.1025
-6 | 0.0547 | 0.00632 | -0.1511 | 8.6551
-5.5 | 0.1161 | 0.00625 | -0.151 | 18.576
-5 | 0.1778 | 0.00617 | -0.1511 | 28.8169
-4.5 | 0.2397 | 0.0061 | -0.1513 | 39.2951
-4 | 0.3009 | 0.00608 | -0.1514 | 49.4901
-3.5 | 0.3619 | 0.00608 | -0.1515 | 59.523
-3 | 0.4211 | 0.00616 | -0.1514 | 68.3604
-2.5 | 0.4792 | 0.00629 | -0.1511 | 76.1844
-1.5 | 0.5972 | 0.00647 | -0.151 | 92.3029
-1 | 0.6559 | 0.00656 | -0.1509 | 99.9848
-0.5 | 0.7144 | 0.00666 | -0.1508 | 107.2673
0 | 0.7728 | 0.00672 | -0.1508 | 115
0.5 | 0.8321 | 0.00674 | -0.1509 | 123.457
1 | 0.89 | 0.00686 | -0.1508 | 129.7376
1.5 | 0.9471 | 0.00701 | -0.1506 | 135.107
2 | 1.0049 | 0.00715 | -0.1505 | 140.5455
2.5 | 1.0603 | 0.00735 | -0.15 | 144.2585
3 | 1.1117 | 0.0076 | -0.1488 | 146.2763
5 | 1.26 | 0.01041 | -0.1336 | 121.0375
5.5 | 1.3097 | 0.01074 | -0.1323 | 121.946
6 | 1.3582 | 0.01112 | -0.1309 | 122.1403
6.5 | 1.4065 | 0.01143 | -0.1297 | 123.0534
7 | 1.4524 | 0.01199 | -0.1279 | 121.1343
7.5 | 1.4976 | 0.01259 | -0.126 | 118.9515
8 | 1.5406 | 0.01297 | -0.1238 | 118.7818
8.5 | 1.5843 | 0.01371 | -0.1219 | 115.558
9 | 1.6266 | 0.01455 | -0.1198 | 111.7938
9.5 | 1.6691 | 0.01542 | -0.1179 | 108.2425
10 | 1.7089 | 0.01646 | -0.1157 | 103.8214
10.5 | 1.7478 | 0.01761 | -0.1135 | 99.2504
11 | 1.7853 | 0.01889 | -0.1113 | 94.5103
11.5 | 1.8212 | 0.02035 | -0.1091 | 89.4939
12 | 1.8551 | 0.02202 | -0.1069 | 84.2461
12.5 | 1.8865 | 0.0239 | -0.1045 | 78.9331
13 | 1.9167 | 0.02591 | -0.1021 | 73.9753
13.5 | 1.9466 | 0.02799 | -0.0999 | 69.5463
14 | 1.9756 | 0.03019 | -0.0977 | 65.4389
14.5 | 2.0014 | 0.03266 | -0.0954 | 61.2799
15 | 2.0255 | 0.03534 | -0.0932 | 57.3147
15.5 | 2.0476 | 0.03824 | -0.091 | 53.546
16 | 2.0649 | 0.04154 | -0.0886 | 49.7087
16.5 | 2.0734 | 0.04569 | -0.086 | 45.3797
17 | 2.0838 | 0.04974 | -0.0837 | 41.8938
17.5 | 2.0589 | 0.05709 | -0.0803 | 36.0641
18.5 | 1.9324 | 0.08062 | -0.0741 | 23.9692
19 | 1.9121 | 0.08861 | -0.0733 | 21.5788
19.5 | 1.8884 | 0.09715 | -0.073 | 19.438
20 | 1.8717 | 0.10503 | -0.0732 | 17.8206

## 143. Re 18M Mach 0.50 (1)
BIGFOIL.COM POLAR EXPORT
goe422
GOE 422 |  |  |  | Cl Max: | 2.157 | at alpha= | 11 | deg
JavaFoil+Calcfoil stall+Eppler ext transition |  |  |  | L/D Max: | 122.217 | at alpha= | 0.5 | deg
Re: | 18000000 |  |  | Cd Min: | 0.00772 | at alpha= | -3.5 | deg
Mach: | 0.5 |  |  | Cl=0 at alpha= | -6.9032 | deg
|  |  |  | @ Cl=0.1, Cd= | 0.0082363
|  |  |  | @ Cl=0.4, Cd= | 0.0087464
|  |  |  | @ Cl=0.6, Cd= | 0.0078927
alpha (deg) | Cl | Cd | Cm | Cl/Cd
-20 | -0.74 | 0.1706 | -0.077 | -4.335
-19.5 | -0.712 | 0.16771 | -0.078 | -4.246
-19 | -0.685 | 0.16149 | -0.078 | -4.239
-18.5 | -0.657 | 0.1585 | -0.078 | -4.145
-18 | -0.629 | 0.15368 | -0.079 | -4.095
-17.5 | -0.603 | 0.1338 | -0.081 | -4.503
-17 | -0.576 | 0.1209 | -0.083 | -4.763
-16.5 | -0.547 | 0.11754 | -0.083 | -4.656
-16 | -0.52 | 0.1086 | -0.084 | -4.787
-15.5 | -0.491 | 0.10386 | -0.084 | -4.732
-15 | -0.463 | 0.09997 | -0.084 | -4.631
-14.5 | -0.434 | 0.0962 | -0.084 | -4.516
-14 | -0.406 | 0.09274 | -0.083 | -4.375
-13.5 | -0.377 | 0.09032 | -0.082 | -4.173
-13 | -0.348 | 0.08943 | -0.08 | -3.891
-12.5 | -0.32 | 0.08399 | -0.08 | -3.806
-12 | -0.291 | 0.08165 | -0.081 | -3.569
-11.5 | -0.264 | 0.07696 | -0.084 | -3.425
-11 | -0.235 | 0.07253 | -0.084 | -3.243
-10.5 | -0.207 | 0.06598 | -0.089 | -3.144
-10 | -0.179 | 0.06073 | -0.091 | -2.949
-9.5 | -0.151 | 0.05586 | -0.094 | -2.698
-9 | -0.122 | 0.05136 | -0.097 | -2.378
-8.5 | -0.094 | 0.04402 | -0.106 | -2.144
-8 | -0.08 | 0.04338 | -0.104 | -1.849
-7.5 | -0.057 | 0.03609 | -0.115 | -1.586
-7 | -0.012 | 0.01086 | -0.155 | -1.139
-6.5 | 0.05 | 0.00899 | -0.159 | 5.554
-6 | 0.117 | 0.00798 | -0.16 | 14.621
-5.5 | 0.186 | 0.00865 | -0.162 | 21.518
-5 | 0.257 | 0.00871 | -0.163 | 29.515
-4.5 | 0.329 | 0.00862 | -0.164 | 38.177
-4 | 0.402 | 0.00875 | -0.165 | 45.917
-3.5 | 0.475 | 0.00772 | -0.166 | 61.455
-3 | 0.548 | 0.00785 | -0.168 | 69.822
-2.5 | 0.621 | 0.00791 | -0.169 | 78.515
-2 | 0.694 | 0.00817 | -0.17 | 84.973
-1.5 | 0.766 | 0.00819 | -0.171 | 93.478
-1 | 0.836 | 0.00862 | -0.172 | 97.011
-0.5 | 0.907 | 0.00846 | -0.174 | 107.223
0 | 0.984 | 0.00851 | -0.175 | 115.622
0.5 | 1.055 | 0.00863 | -0.176 | 122.217
1 | 1.125 | 0.01013 | -0.177 | 111.016
1.5 | 1.195 | 0.01274 | -0.178 | 93.765
2 | 1.264 | 0.01086 | -0.179 | 116.407
2.5 | 1.334 | 0.01109 | -0.181 | 120.243
3 | 1.403 | 0.0116 | -0.182 | 120.905
3.5 | 1.471 | 0.01204 | -0.183 | 122.208
4 | 1.524 | 0.01552 | -0.182 | 98.232
4.5 | 1.59 | 0.01587 | -0.183 | 100.155
5 | 1.655 | 0.01651 | -0.184 | 100.23
5.5 | 1.72 | 0.01736 | -0.185 | 99.03
6 | 1.78 | 0.01786 | -0.185 | 99.678
6.5 | 1.839 | 0.01874 | -0.186 | 98.118
7 | 1.893 | 0.01954 | -0.187 | 96.868
7.5 | 1.945 | 0.02051 | -0.188 | 94.825
8 | 1.993 | 0.02154 | -0.189 | 92.53
8.5 | 2.037 | 0.02276 | -0.189 | 89.501
9 | 2.074 | 0.02399 | -0.19 | 86.45
9.5 | 2.107 | 0.02529 | -0.19 | 83.321
10 | 2.133 | 0.02681 | -0.19 | 79.549
10.5 | 2.149 | 0.02851 | -0.19 | 75.386
11 | 2.157 | 0.03057 | -0.191 | 70.553
11.5 | 2.149 | 0.03308 | -0.191 | 64.969
12 | 2.125 | 0.0355 | -0.191 | 59.845
12.5 | 2.071 | 0.03774 | -0.191 | 54.879
13 | 1.954 | 0.04302 | -0.19 | 45.428
13.5 | 1.181 | 0.11722 | -0.119 | 10.075
14 | 1.209 | 0.1241 | -0.12 | 9.746
14.5 | 1.238 | 0.13603 | -0.121 | 9.099
15 | 1.365 | 0.11442 | -0.17 | 11.926
15.5 | 1.409 | 0.11163 | -0.175 | 12.626
16 | 1.427 | 0.12872 | -0.172 | 11.089

## 144. Re 18M Mach 0.50 (2)
BIGFOIL.COM POLAR EXPORT
goe422
GOE 422 |  |  |  | Cl Max: | 1.8898 | at alpha= | 13.5 | deg
XFOIL ncrit=9 |  |  |  | L/D Max: | 132.768 | at alpha= | 2 | deg
Re: | 18000000 |  |  | Cd Min: | 0.21547 | at alpha= | -20 | deg
Mach: | 0.5 |  |  | Cl=0 at alpha= | -6.2345 | deg
|  |  |  | @ Cl=0.1, Cd= | 0.0070116
|  |  |  | @ Cl=0.4, Cd= | 0.0064411
|  |  |  | @ Cl=0.6, Cd= | 0.0068468
alpha (deg) | Cl | Cd | Cm | Cl/Cd
-20 | -0.3355 | 0.21547 | -0.0503 | -1.5571
-19.5 | -0.3124 | 0.20831 | -0.0553 | -1.4997
-19 | -0.0989 | 0.15775 | -0.0834 | -0.62694
-18.5 | -0.0815 | 0.15403 | -0.0866 | -0.52912
-18 | -0.0666 | 0.15004 | -0.0898 | -0.44388
-17.5 | -0.0563 | 0.14564 | -0.0931 | -0.38657
-17 | -0.0418 | 0.14212 | -0.096 | -0.29412
-16 | -0.1619 | 0.1589 | -0.0866 | -1.0189
-15.5 | -0.1386 | 0.1529 | -0.0903 | -0.90647
-15 | -0.1175 | 0.14641 | -0.094 | -0.80254
-14.5 | -0.1052 | 0.13836 | -0.0983 | -0.76034
-14 | -0.0893 | 0.13137 | -0.1021 | -0.67976
-13.5 | -0.0793 | 0.12344 | -0.1063 | -0.64242
-13 | -0.0639 | 0.1167 | -0.1099 | -0.54756
-12.5 | -0.0514 | 0.10966 | -0.1137 | -0.46872
-12 | -0.0505 | 0.10107 | -0.1185 | -0.49965
-11.5 | -0.0601 | 0.09144 | -0.1242 | -0.65726
-11 | -0.1052 | 0.07787 | -0.1337 | -1.351
-10.5 | -0.1123 | 0.06949 | -0.1398 | -1.6161
-10 | -0.1246 | 0.06074 | -0.1469 | -2.0514
-9.5 | -0.1395 | 0.05173 | -0.1553 | -2.6967
-9 | -0.1534 | 0.04234 | -0.1672 | -3.6231
-8.5 | -0.1543 | 0.02978 | -0.1845 | -5.1813
-8 | -0.1706 | 0.01911 | -0.1891 | -8.9273
-7.5 | -0.1619 | 0.01174 | -0.1868 | -13.7905
-7 | -0.1088 | 0.00893 | -0.1832 | -12.1837
-6.5 | -0.0393 | 0.00784 | -0.1802 | -5.0128
-6 | 0.0347 | 0.00731 | -0.178 | 4.7469
-5.5 | 0.1091 | 0.00697 | -0.1762 | 15.6528
-5 | 0.1823 | 0.00672 | -0.1747 | 27.128
-4.5 | 0.2554 | 0.00658 | -0.1734 | 38.8146
-4 | 0.3279 | 0.00648 | -0.1724 | 50.6019
-3.5 | 0.3993 | 0.00644 | -0.1715 | 62.0031
-3 | 0.4661 | 0.00655 | -0.17 | 71.1603
-2.5 | 0.5306 | 0.00673 | -0.1683 | 78.841
-2 | 0.5966 | 0.00684 | -0.167 | 87.2222
-1.5 | 0.6612 | 0.00697 | -0.1656 | 94.8637
-1 | 0.7264 | 0.00708 | -0.1644 | 102.5989
-0.5 | 0.79 | 0.00722 | -0.1631 | 109.4183
0 | 0.8509 | 0.00731 | -0.1612 | 116.4022
0.5 | 0.9066 | 0.0074 | -0.1583 | 122.5135
1 | 0.9681 | 0.00754 | -0.1567 | 128.3952
1.5 | 1.0307 | 0.0078 | -0.1554 | 132.141
2 | 1.0887 | 0.0082 | -0.1533 | 132.7683
2.5 | 1.1428 | 0.00873 | -0.1505 | 130.9049
3.5 | 1.1684 | 0.01266 | -0.1324 | 92.2907
4 | 1.2218 | 0.01339 | -0.1301 | 91.2472
4.5 | 1.2766 | 0.01415 | -0.1282 | 90.2191
5 | 1.3284 | 0.01512 | -0.1258 | 87.8571
5.5 | 1.3783 | 0.01625 | -0.1234 | 84.8185
6 | 1.4275 | 0.01754 | -0.1211 | 81.3854
6.5 | 1.4761 | 0.01899 | -0.1188 | 77.7304
7 | 1.5265 | 0.02042 | -0.117 | 74.7551
7.5 | 1.5718 | 0.02221 | -0.1144 | 70.7699
8 | 1.6146 | 0.02388 | -0.1114 | 67.6131
8.5 | 1.6549 | 0.0261 | -0.1084 | 63.4061
9 | 1.6923 | 0.02854 | -0.1052 | 59.2957
9.5 | 1.7273 | 0.03122 | -0.1019 | 55.3267
10 | 1.7597 | 0.03414 | -0.0985 | 51.5436
10.5 | 1.7892 | 0.03733 | -0.0951 | 47.9293
11 | 1.8162 | 0.04082 | -0.0916 | 44.4929
11.5 | 1.8394 | 0.0446 | -0.0882 | 41.2422
12 | 1.8585 | 0.0488 | -0.0848 | 38.084
12.5 | 1.8713 | 0.05357 | -0.0814 | 34.9319
13 | 1.8821 | 0.05856 | -0.0782 | 32.1397
13.5 | 1.8898 | 0.06392 | -0.0753 | 29.5651
14 | 1.8886 | 0.07005 | -0.0725 | 26.9607
14.5 | 1.8825 | 0.07676 | -0.0702 | 24.5245
15 | 1.8771 | 0.08347 | -0.0681 | 22.4883
15.5 | 1.8682 | 0.09071 | -0.0667 | 20.5953
16 | 1.861 | 0.09787 | -0.0656 | 19.015
16.5 | 1.8551 | 0.10512 | -0.065 | 17.6475
17 | 1.8488 | 0.11254 | -0.0649 | 16.4279
17.5 | 1.8434 | 0.11996 | -0.0653 | 15.3668
18 | 1.8407 | 0.12736 | -0.0661 | 14.4527
18.5 | 1.8346 | 0.13525 | -0.0677 | 13.5645

## 145. Re 20M Mach 0.00 (1)
BIGFOIL.COM POLAR EXPORT
goe422
GOE 422 |  |  |  | Cl Max: | 2.52 | at alpha= | 17 | deg
JavaFoil+Calcfoil stall+Eppler ext transition |  |  |  | L/D Max: | 149.628 | at alpha= | 8 | deg
Re: | 20000000 |  |  | Cd Min: | 0.00747 | at alpha= | -4 | deg
Mach: | 0 |  |  | Cl=0 at alpha= | -6.8983 | deg
|  |  |  | @ Cl=0.1, Cd= | 0.0079982
|  |  |  | @ Cl=0.4, Cd= | 0.0075837
|  |  |  | @ Cl=0.6, Cd= | 0.0078398
alpha (deg) | Cl | Cd | Cm | Cl/Cd
-20 | -0.75 | 0.12567 | -0.074 | -5.966
-19.5 | -0.749 | 0.1143 | -0.078 | -6.553
-19 | -0.743 | 0.10768 | -0.079 | -6.904
-18.5 | -0.739 | 0.09764 | -0.082 | -7.569
-18 | -0.731 | 0.0912 | -0.084 | -8.015
-17.5 | -0.721 | 0.08438 | -0.086 | -8.548
-17 | -0.713 | 0.0752 | -0.089 | -9.475
-16.5 | -0.7 | 0.06801 | -0.092 | -10.294
-16 | -0.684 | 0.06303 | -0.093 | -10.846
-15.5 | -0.66 | 0.06304 | -0.093 | -10.472
-15 | -0.643 | 0.05518 | -0.096 | -11.654
-14.5 | -0.627 | 0.04579 | -0.101 | -13.681
-14 | -0.609 | 0.03627 | -0.106 | -16.799
-13.5 | -0.594 | 0.0259 | -0.111 | -22.915
-13 | -0.561 | 0.02424 | -0.113 | -23.156
-12.5 | -0.548 | 0.01384 | -0.12 | -39.57
-12 | -0.515 | 0.01156 | -0.123 | -44.558
-11.5 | -0.469 | 0.01244 | -0.123 | -37.717
-11 | -0.432 | 0.01042 | -0.127 | -41.486
-10.5 | -0.389 | 0.00998 | -0.129 | -38.93
-10 | -0.341 | 0.009 | -0.13 | -37.879
-9.5 | -0.291 | 0.00815 | -0.132 | -35.672
-9 | -0.238 | 0.0083 | -0.133 | -28.653
-8.5 | -0.183 | 0.0077 | -0.134 | -23.837
-8 | -0.128 | 0.0082 | -0.135 | -15.561
-7.5 | -0.07 | 0.00813 | -0.136 | -8.668
-7 | -0.012 | 0.00814 | -0.137 | -1.51
-6.5 | 0.047 | 0.00806 | -0.138 | 5.82
-6 | 0.107 | 0.00799 | -0.139 | 13.379
-5.5 | 0.168 | 0.00789 | -0.14 | 21.253
-5 | 0.229 | 0.00754 | -0.141 | 30.361
-4.5 | 0.291 | 0.00813 | -0.142 | 35.775
-4 | 0.353 | 0.00747 | -0.143 | 47.231
-3.5 | 0.415 | 0.00762 | -0.144 | 54.541
-3 | 0.478 | 0.0077 | -0.145 | 62.047
-2.5 | 0.541 | 0.00769 | -0.146 | 70.331
-2 | 0.604 | 0.00785 | -0.147 | 76.883
-1.5 | 0.666 | 0.00779 | -0.149 | 85.479
-1 | 0.727 | 0.00787 | -0.15 | 92.426
-0.5 | 0.788 | 0.00821 | -0.151 | 96.035
0 | 0.855 | 0.00798 | -0.152 | 107.134
0.5 | 0.917 | 0.00805 | -0.153 | 113.84
1 | 0.978 | 0.01052 | -0.154 | 93.021
1.5 | 1.04 | 0.01077 | -0.155 | 96.533
2 | 1.101 | 0.00961 | -0.156 | 114.54
2.5 | 1.162 | 0.00979 | -0.157 | 118.724
3 | 1.223 | 0.01012 | -0.158 | 120.84
3.5 | 1.284 | 0.01031 | -0.159 | 124.548
4 | 1.345 | 0.01028 | -0.16 | 130.857
4.5 | 1.406 | 0.01049 | -0.16 | 134.015
5 | 1.466 | 0.01064 | -0.161 | 137.83
5.5 | 1.526 | 0.01086 | -0.162 | 140.515
6 | 1.586 | 0.01118 | -0.163 | 141.868
6.5 | 1.644 | 0.01136 | -0.164 | 144.727
7 | 1.701 | 0.01157 | -0.165 | 147.01
7.5 | 1.758 | 0.01181 | -0.166 | 148.893
8 | 1.815 | 0.01213 | -0.167 | 149.628
8.5 | 1.87 | 0.01342 | -0.168 | 139.348
9 | 1.925 | 0.01532 | -0.169 | 125.692
9.5 | 1.979 | 0.01577 | -0.17 | 125.52
10 | 2.032 | 0.01631 | -0.171 | 124.607
10.5 | 2.085 | 0.0167 | -0.171 | 124.84
11 | 2.136 | 0.01721 | -0.172 | 124.15
11.5 | 2.187 | 0.01782 | -0.173 | 122.708
12 | 2.212 | 0.01869 | -0.172 | 118.344
12.5 | 2.257 | 0.01922 | -0.173 | 117.403
13 | 2.301 | 0.01987 | -0.173 | 115.809
13.5 | 2.342 | 0.02086 | -0.173 | 112.296
14 | 2.374 | 0.0223 | -0.174 | 106.467
14.5 | 2.401 | 0.02445 | -0.174 | 98.203
15 | 2.43 | 0.02579 | -0.174 | 94.191
15.5 | 2.457 | 0.02694 | -0.174 | 91.211
16 | 2.479 | 0.02868 | -0.174 | 86.443
16.5 | 2.501 | 0.03001 | -0.174 | 83.324
17 | 2.52 | 0.03152 | -0.174 | 79.964
17.5 | 2.517 | 0.03434 | -0.174 | 73.295
18 | 2.52 | 0.03538 | -0.175 | 71.206
18.5 | 2.509 | 0.03919 | -0.174 | 64.029
19 | 2.497 | 0.04191 | -0.174 | 59.596
19.5 | 2.489 | 0.04334 | -0.175 | 57.418
20 | 2.465 | 0.04773 | -0.174 | 51.632

## 146. Re 20M Mach 0.00 (2)
BIGFOIL.COM POLAR EXPORT
goe422
GOE 422 |  |  |  | Cl Max: | 2.0854 | at alpha= | 16.5 | deg
XFOIL ncrit=9 |  |  |  | L/D Max: | 147.172 | at alpha= | 3 | deg
Re: | 20000000 |  |  | Cd Min: | 0.07584 | at alpha= | 20 | deg
Mach: | 0 |  |  | Cl=0 at alpha= | -6.4881 | deg
|  |  |  | @ Cl=0.1, Cd= | 0.0060617
|  |  |  | @ Cl=0.4, Cd= | 0.0060565
|  |  |  | @ Cl=0.6, Cd= | 0.0063504
alpha (deg) | Cl | Cd | Cm | Cl/Cd
-20 | -1.5055 | 0.01484 | -0.148 | -101.4488
-19 | -1.4086 | 0.01374 | -0.1463 | -102.5182
-18.5 | -1.358 | 0.01319 | -0.1456 | -102.9568
-18 | -1.3064 | 0.01267 | -0.145 | -103.1097
-17.5 | -1.2538 | 0.01216 | -0.1446 | -103.1086
-17 | -1.2005 | 0.01168 | -0.1441 | -102.7825
-16.5 | -1.1465 | 0.01122 | -0.1438 | -102.1836
-16 | -1.0921 | 0.01079 | -0.1434 | -101.2141
-15.5 | -1.0374 | 0.01031 | -0.1432 | -100.6208
-15 | -0.9824 | 0.00988 | -0.1429 | -99.4332
-14.5 | -0.9266 | 0.00944 | -0.1427 | -98.1568
-14 | -0.8706 | 0.00906 | -0.1426 | -96.0927
-13.5 | -0.8139 | 0.0087 | -0.1425 | -93.5517
-13 | -0.7569 | 0.00835 | -0.1425 | -90.6467
-12.5 | -0.6998 | 0.00804 | -0.1424 | -87.0398
-12 | -0.6419 | 0.00774 | -0.1425 | -82.9328
-11.5 | -0.5841 | 0.0075 | -0.1426 | -77.88
-11 | -0.5257 | 0.00726 | -0.1428 | -72.4105
-10.5 | -0.4675 | 0.00707 | -0.1429 | -66.1245
-10 | -0.4093 | 0.00691 | -0.143 | -59.233
-9.5 | -0.3514 | 0.0068 | -0.1431 | -51.6765
-9 | -0.2935 | 0.0067 | -0.1432 | -43.806
-8.5 | -0.2354 | 0.00661 | -0.1433 | -35.6127
-8 | -0.1767 | 0.00649 | -0.1436 | -27.2265
-7.5 | -0.1184 | 0.00641 | -0.1438 | -18.4711
-7 | -0.0599 | 0.00631 | -0.144 | -9.4929
-6.5 | -0.0014 | 0.00622 | -0.1442 | -0.22508
-6 | 0.0573 | 0.00612 | -0.1445 | 9.3627
-5.5 | 0.1159 | 0.00604 | -0.1449 | 19.1887
-5 | 0.1746 | 0.006 | -0.1452 | 29.1
-4.5 | 0.2335 | 0.00595 | -0.1456 | 39.2437
-4 | 0.2924 | 0.00592 | -0.146 | 49.3919
-3.5 | 0.3503 | 0.00595 | -0.1462 | 58.8739
-3 | 0.4063 | 0.00607 | -0.1461 | 66.9357
-2.5 | 0.4629 | 0.00616 | -0.1461 | 75.1461
-2 | 0.5201 | 0.00624 | -0.1463 | 83.3494
-1.5 | 0.5772 | 0.00631 | -0.1465 | 91.4739
-1 | 0.6336 | 0.00641 | -0.1465 | 98.8456
-0.5 | 0.6909 | 0.00645 | -0.1468 | 107.1163
0 | 0.7475 | 0.0065 | -0.147 | 115
0.5 | 0.8045 | 0.00653 | -0.1472 | 123.2006
1 | 0.861 | 0.00663 | -0.1474 | 129.8643
1.5 | 0.9164 | 0.00678 | -0.1474 | 135.1622
2 | 0.9728 | 0.00688 | -0.1476 | 141.3953
2.5 | 1.0272 | 0.00706 | -0.1475 | 145.4958
3 | 1.0773 | 0.00732 | -0.1466 | 147.1721
4 | 1.148 | 0.00917 | -0.1394 | 125.1908
4.5 | 1.1906 | 0.00935 | -0.137 | 127.3369
5 | 1.24 | 0.00955 | -0.1361 | 129.8429
6 | 1.3374 | 0.01004 | -0.1344 | 133.2072
6.5 | 1.3848 | 0.01021 | -0.1335 | 135.6317
7 | 1.4302 | 0.01061 | -0.1321 | 134.7974
7.5 | 1.4751 | 0.01103 | -0.1307 | 133.7353
8 | 1.5173 | 0.01122 | -0.1288 | 135.2317
9 | 1.6039 | 0.01229 | -0.1259 | 130.5045
9.5 | 1.6462 | 0.01289 | -0.1244 | 127.7114
10 | 1.6868 | 0.01355 | -0.1227 | 124.4871
10.5 | 1.7272 | 0.01425 | -0.1211 | 121.207
11 | 1.7654 | 0.01508 | -0.1192 | 117.069
11.5 | 1.8036 | 0.01592 | -0.1175 | 113.2915
12 | 1.838 | 0.017 | -0.1154 | 108.1176
12.5 | 1.8703 | 0.01824 | -0.1132 | 102.5384
13 | 1.902 | 0.01957 | -0.1111 | 97.1896
13.5 | 1.9336 | 0.021 | -0.1092 | 92.0762
14 | 1.9656 | 0.02247 | -0.1075 | 87.4766
14.5 | 1.9967 | 0.024 | -0.1059 | 83.1958
15 | 2.0247 | 0.02582 | -0.1041 | 78.416
15.5 | 2.0503 | 0.02787 | -0.1022 | 73.5666
16 | 2.0679 | 0.03049 | -0.0997 | 67.8222
16.5 | 2.0854 | 0.03324 | -0.0974 | 62.7377
17.5 | 2.0293 | 0.04698 | -0.0874 | 43.195
18 | 2.0195 | 0.05269 | -0.0846 | 38.328
18.5 | 2.0139 | 0.05831 | -0.0827 | 34.5378
19 | 2.0074 | 0.0641 | -0.081 | 31.3167
19.5 | 2.0024 | 0.06986 | -0.0798 | 28.663
20 | 1.9962 | 0.07584 | -0.0788 | 26.3212

## 147. Re 20M Mach 0.10 (1)
BIGFOIL.COM POLAR EXPORT
goe422
GOE 422 |  |  |  | Cl Max: | 2.515 | at alpha= | 17 | deg
JavaFoil+Calcfoil stall+Eppler ext transition |  |  |  | L/D Max: | 149.209 | at alpha= | 8 | deg
Re: | 20000000 |  |  | Cd Min: | 0.00753 | at alpha= | -4 | deg
Mach: | 0.1 |  |  | Cl=0 at alpha= | -6.8983 | deg
|  |  |  | @ Cl=0.1, Cd= | 0.0080217
|  |  |  | @ Cl=0.4, Cd= | 0.0076026
|  |  |  | @ Cl=0.6, Cd= | 0.0078213
alpha (deg) | Cl | Cd | Cm | Cl/Cd
-20 | -0.723 | 0.12357 | -0.076 | -5.848
-19.5 | -0.721 | 0.11623 | -0.077 | -6.205
-19 | -0.717 | 0.11154 | -0.078 | -6.43
-18.5 | -0.715 | 0.10174 | -0.081 | -7.025
-18 | -0.708 | 0.09513 | -0.083 | -7.446
-17.5 | -0.701 | 0.08864 | -0.085 | -7.903
-17 | -0.692 | 0.08053 | -0.088 | -8.598
-16.5 | -0.683 | 0.07167 | -0.091 | -9.535
-16 | -0.669 | 0.06615 | -0.093 | -10.117
-15.5 | -0.647 | 0.06643 | -0.092 | -9.744
-15 | -0.63 | 0.05983 | -0.095 | -10.534
-14.5 | -0.613 | 0.05128 | -0.099 | -11.96
-14 | -0.596 | 0.04198 | -0.103 | -14.199
-13.5 | -0.58 | 0.03157 | -0.109 | -18.359
-13 | -0.533 | 0.04101 | -0.103 | -12.993
-12.5 | -0.543 | 0.01489 | -0.12 | -36.449
-12 | -0.51 | 0.01243 | -0.123 | -41.032
-11.5 | -0.466 | 0.01317 | -0.123 | -35.4
-11 | -0.429 | 0.01101 | -0.126 | -39
-10.5 | -0.388 | 0.00964 | -0.129 | -40.267
-10 | -0.341 | 0.0091 | -0.131 | -37.478
-9.5 | -0.291 | 0.00877 | -0.132 | -33.195
-9 | -0.238 | 0.0083 | -0.133 | -28.695
-8.5 | -0.184 | 0.00774 | -0.134 | -23.745
-8 | -0.128 | 0.00766 | -0.136 | -16.709
-7.5 | -0.071 | 0.00818 | -0.137 | -8.64
-7 | -0.012 | 0.00814 | -0.138 | -1.515
-6.5 | 0.047 | 0.00811 | -0.139 | 5.801
-6 | 0.107 | 0.00801 | -0.14 | 13.404
-5.5 | 0.168 | 0.00795 | -0.141 | 21.179
-5 | 0.23 | 0.00756 | -0.142 | 30.439
-4.5 | 0.292 | 0.00806 | -0.143 | 36.229
-4 | 0.355 | 0.00753 | -0.144 | 47.07
-3.5 | 0.417 | 0.00763 | -0.145 | 54.681
-3 | 0.48 | 0.00768 | -0.146 | 62.509
-2.5 | 0.543 | 0.00775 | -0.147 | 70.114
-2 | 0.607 | 0.00783 | -0.148 | 77.434
-1.5 | 0.669 | 0.00785 | -0.149 | 85.191
-1 | 0.731 | 0.00788 | -0.15 | 92.716
-0.5 | 0.792 | 0.00815 | -0.151 | 97.176
0 | 0.859 | 0.00804 | -0.152 | 106.834
0.5 | 0.921 | 0.00807 | -0.153 | 114.189
1 | 0.983 | 0.01054 | -0.154 | 93.242
1.5 | 1.045 | 0.0108 | -0.155 | 96.776
2 | 1.107 | 0.00969 | -0.156 | 114.25
2.5 | 1.168 | 0.00987 | -0.157 | 118.396
3 | 1.229 | 0.01015 | -0.158 | 121.176
3.5 | 1.291 | 0.01039 | -0.159 | 124.202
4 | 1.352 | 0.01031 | -0.16 | 131.05
4.5 | 1.412 | 0.01053 | -0.161 | 134.134
5 | 1.473 | 0.01072 | -0.162 | 137.429
5.5 | 1.534 | 0.01095 | -0.163 | 140.089
6 | 1.593 | 0.01124 | -0.164 | 141.773
6.5 | 1.652 | 0.01143 | -0.165 | 144.546
7 | 1.709 | 0.01165 | -0.166 | 146.721
7.5 | 1.766 | 0.01189 | -0.167 | 148.526
8 | 1.823 | 0.01222 | -0.168 | 149.209
8.5 | 1.878 | 0.01353 | -0.169 | 138.828
9 | 1.933 | 0.01545 | -0.17 | 125.119
9.5 | 1.987 | 0.01592 | -0.171 | 124.868
10 | 2.041 | 0.01647 | -0.171 | 123.88
10.5 | 2.093 | 0.01689 | -0.172 | 123.944
11 | 2.144 | 0.01741 | -0.173 | 123.172
11.5 | 2.195 | 0.01805 | -0.174 | 121.567
12 | 2.22 | 0.0187 | -0.173 | 118.732
12.5 | 2.263 | 0.01957 | -0.173 | 115.653
13 | 2.306 | 0.02017 | -0.174 | 114.358
13.5 | 2.346 | 0.0212 | -0.174 | 110.687
14 | 2.378 | 0.02289 | -0.174 | 103.885
14.5 | 2.405 | 0.02475 | -0.174 | 97.182
15 | 2.431 | 0.02641 | -0.174 | 92.042
15.5 | 2.456 | 0.0275 | -0.175 | 89.309
16 | 2.477 | 0.02941 | -0.175 | 84.242
16.5 | 2.497 | 0.03078 | -0.175 | 81.137
17 | 2.515 | 0.03222 | -0.175 | 78.044
17.5 | 2.511 | 0.03536 | -0.175 | 71.011
18 | 2.509 | 0.03675 | -0.175 | 68.269
18.5 | 2.497 | 0.04003 | -0.175 | 62.368
19 | 2.48 | 0.04345 | -0.175 | 57.077
19.5 | 2.467 | 0.04494 | -0.175 | 54.905
20 | 2.443 | 0.04857 | -0.175 | 50.306

## 148. Re 20M Mach 0.10 (2)
BIGFOIL.COM POLAR EXPORT
goe422
GOE 422 |  |  |  | Cl Max: | 2.0906 | at alpha= | 16.5 | deg
XFOIL ncrit=9 |  |  |  | L/D Max: | 147.133 | at alpha= | 3 | deg
Re: | 20000000 |  |  | Cd Min: | 0.08007 | at alpha= | 20 | deg
Mach: | 0.1 |  |  | Cl=0 at alpha= | -6.4798 | deg
|  |  |  | @ Cl=0.1, Cd= | 0.0060817
|  |  |  | @ Cl=0.4, Cd= | 0.0060619
|  |  |  | @ Cl=0.6, Cd= | 0.0063648
alpha (deg) | Cl | Cd | Cm | Cl/Cd
-20 | -1.5248 | 0.01572 | -0.1537 | -96.9975
-19.5 | -1.4768 | 0.01497 | -0.1525 | -98.6506
-19 | -1.4278 | 0.01442 | -0.1513 | -99.0153
-18.5 | -1.3768 | 0.01379 | -0.1503 | -99.8405
-18 | -1.3246 | 0.0132 | -0.1494 | -100.3485
-17.5 | -1.2712 | 0.01263 | -0.1487 | -100.6492
-17 | -1.2171 | 0.01209 | -0.148 | -100.67
-16.5 | -1.1623 | 0.01159 | -0.1474 | -100.2847
-16 | -1.107 | 0.01111 | -0.1468 | -99.64
-15.5 | -1.0509 | 0.01066 | -0.1463 | -98.5835
-15 | -0.9951 | 0.01018 | -0.1459 | -97.7505
-14.5 | -0.9386 | 0.00969 | -0.1455 | -96.8627
-14 | -0.8817 | 0.00928 | -0.1451 | -95.0108
-13.5 | -0.8242 | 0.00889 | -0.1449 | -92.7109
-13 | -0.7663 | 0.00852 | -0.1447 | -89.9413
-12.5 | -0.7084 | 0.00819 | -0.1445 | -86.4957
-12 | -0.6498 | 0.00787 | -0.1445 | -82.5667
-11.5 | -0.5913 | 0.0076 | -0.1444 | -77.8026
-11 | -0.5322 | 0.00734 | -0.1445 | -72.5068
-10.5 | -0.4733 | 0.00714 | -0.1445 | -66.2885
-10 | -0.4143 | 0.00696 | -0.1445 | -59.5259
-9.5 | -0.3558 | 0.00684 | -0.1445 | -52.0175
-9 | -0.2972 | 0.00673 | -0.1445 | -44.1605
-8.5 | -0.2385 | 0.00664 | -0.1446 | -35.9187
-8 | -0.1793 | 0.00652 | -0.1448 | -27.5
-7 | -0.0613 | 0.00634 | -0.1451 | -9.6688
-6.5 | -0.0024 | 0.00624 | -0.1453 | -0.38462
-6 | 0.0569 | 0.00614 | -0.1455 | 9.2671
-5.5 | 0.116 | 0.00606 | -0.1458 | 19.1419
-5 | 0.1751 | 0.00601 | -0.1461 | 29.1348
-4.5 | 0.2344 | 0.00597 | -0.1464 | 39.263
-4 | 0.2938 | 0.00593 | -0.1468 | 49.5447
-3.5 | 0.3521 | 0.00596 | -0.147 | 59.0772
-3 | 0.4085 | 0.00608 | -0.1469 | 67.1875
-2.5 | 0.4653 | 0.00618 | -0.1469 | 75.2913
-2 | 0.5228 | 0.00626 | -0.147 | 83.5144
-1.5 | 0.5802 | 0.00633 | -0.1472 | 91.6588
-1 | 0.6371 | 0.00643 | -0.1472 | 99.0824
-0.5 | 0.6947 | 0.00647 | -0.1475 | 107.3725
0 | 0.7517 | 0.00652 | -0.1476 | 115.2914
0.5 | 0.809 | 0.00656 | -0.1478 | 123.3232
1 | 0.8658 | 0.00665 | -0.148 | 130.1955
1.5 | 0.9214 | 0.0068 | -0.148 | 135.5
2 | 0.9779 | 0.00692 | -0.1481 | 141.315
2.5 | 1.0326 | 0.0071 | -0.148 | 145.4366
3 | 1.0829 | 0.00736 | -0.147 | 147.1332
4 | 1.1493 | 0.00922 | -0.1387 | 124.6529
4.5 | 1.1939 | 0.00944 | -0.1366 | 126.4725
5 | 1.2439 | 0.00965 | -0.1358 | 128.9016
6 | 1.3413 | 0.01017 | -0.1339 | 131.8879
6.5 | 1.3894 | 0.01035 | -0.1331 | 134.2415
7 | 1.4346 | 0.01077 | -0.1316 | 133.2033
7.5 | 1.48 | 0.01121 | -0.1302 | 132.025
8 | 1.5221 | 0.01142 | -0.1282 | 133.2837
8.5 | 1.5668 | 0.01193 | -0.1268 | 131.3328
9 | 1.6088 | 0.01255 | -0.1251 | 128.1912
9.5 | 1.652 | 0.01315 | -0.1236 | 125.6274
10 | 1.6917 | 0.01388 | -0.1217 | 121.8804
10.5 | 1.7327 | 0.01461 | -0.1201 | 118.5969
11 | 1.7708 | 0.01548 | -0.1182 | 114.3928
11.5 | 1.8072 | 0.01648 | -0.1162 | 109.6602
12 | 1.8422 | 0.0176 | -0.1141 | 104.6705
12.5 | 1.8749 | 0.01888 | -0.1119 | 99.3061
13 | 1.9075 | 0.02026 | -0.1099 | 94.151
13.5 | 1.9393 | 0.02177 | -0.108 | 89.0813
14 | 1.97 | 0.02339 | -0.1061 | 84.224
14.5 | 1.9994 | 0.02516 | -0.1043 | 79.4674
15 | 2.0271 | 0.02709 | -0.1025 | 74.8283
15.5 | 2.0535 | 0.02913 | -0.1006 | 70.4943
16 | 2.0712 | 0.03184 | -0.0981 | 65.0503
16.5 | 2.0906 | 0.03451 | -0.096 | 60.5795
17 | 2.0804 | 0.03971 | -0.0919 | 52.3898
17.5 | 2.0269 | 0.04911 | -0.0857 | 41.2727
18 | 2.0104 | 0.0557 | -0.0829 | 36.0934
18.5 | 2.0058 | 0.06126 | -0.0811 | 32.7424
19 | 1.995 | 0.06768 | -0.0795 | 29.477
19.5 | 1.9879 | 0.07381 | -0.0784 | 26.9327
20 | 1.9797 | 0.08007 | -0.0775 | 24.7246

## 149. Re 20M Mach 0.25 (1)
BIGFOIL.COM POLAR EXPORT
goe422
GOE 422 |  |  |  | Cl Max: | 2.463 | at alpha= | 17 | deg
JavaFoil+Calcfoil stall+Eppler ext transition |  |  |  | L/D Max: | 145.696 | at alpha= | 7.5 | deg
Re: | 20000000 |  |  | Cd Min: | 0.00752 | at alpha= | -4 | deg
Mach: | 0.25 |  |  | Cl=0 at alpha= | -6.8934 | deg
|  |  |  | @ Cl=0.1, Cd= | 0.0085839
|  |  |  | @ Cl=0.4, Cd= | 0.0076044
|  |  |  | @ Cl=0.6, Cd= | 0.0079895
alpha (deg) | Cl | Cd | Cm | Cl/Cd
-20 | -0.456 | 0.13742 | -0.073 | -3.322
-19.5 | -0.478 | 0.1317 | -0.073 | -3.631
-19 | -0.497 | 0.12717 | -0.073 | -3.908
-18.5 | -0.513 | 0.12412 | -0.074 | -4.131
-18 | -0.527 | 0.11643 | -0.075 | -4.525
-17.5 | -0.539 | 0.1068 | -0.079 | -5.049
-17 | -0.548 | 0.09965 | -0.081 | -5.495
-16.5 | -0.553 | 0.09216 | -0.083 | -6.001
-16 | -0.555 | 0.0864 | -0.085 | -6.419
-15.5 | -0.547 | 0.08869 | -0.082 | -6.163
-15 | -0.542 | 0.08227 | -0.085 | -6.585
-14.5 | -0.534 | 0.07474 | -0.088 | -7.143
-14 | -0.523 | 0.06767 | -0.091 | -7.723
-13.5 | -0.509 | 0.06028 | -0.095 | -8.438
-13 | -0.483 | 0.06234 | -0.092 | -7.743
-12.5 | -0.461 | 0.05542 | -0.096 | -8.327
-12 | -0.459 | 0.02986 | -0.113 | -15.374
-11.5 | -0.415 | 0.03745 | -0.108 | -11.074
-11 | -0.395 | 0.02327 | -0.119 | -16.99
-10.5 | -0.372 | 0.01349 | -0.128 | -27.57
-10 | -0.335 | 0.01056 | -0.132 | -31.697
-9.5 | -0.291 | 0.00901 | -0.136 | -32.303
-9 | -0.24 | 0.00856 | -0.137 | -27.977
-8.5 | -0.186 | 0.00838 | -0.138 | -22.156
-8 | -0.13 | 0.00836 | -0.139 | -15.511
-7.5 | -0.072 | 0.0078 | -0.14 | -9.214
-7 | -0.013 | 0.00825 | -0.141 | -1.522
-6.5 | 0.048 | 0.00824 | -0.142 | 5.83
-6 | 0.11 | 0.00865 | -0.144 | 12.684
-5.5 | 0.172 | 0.00827 | -0.145 | 20.823
-5 | 0.236 | 0.0076 | -0.146 | 31.01
-4.5 | 0.299 | 0.00823 | -0.147 | 36.379
-4 | 0.364 | 0.00752 | -0.148 | 48.367
-3.5 | 0.428 | 0.00767 | -0.149 | 55.852
-3 | 0.493 | 0.00774 | -0.15 | 63.681
-2.5 | 0.558 | 0.00808 | -0.151 | 69.006
-2 | 0.623 | 0.00794 | -0.152 | 78.451
-1.5 | 0.687 | 0.00793 | -0.153 | 86.624
-1 | 0.75 | 0.00825 | -0.154 | 90.946
-0.5 | 0.814 | 0.00833 | -0.155 | 97.704
0 | 0.883 | 0.00814 | -0.157 | 108.388
0.5 | 0.946 | 0.00821 | -0.158 | 115.317
1 | 1.01 | 0.00944 | -0.159 | 107.013
1.5 | 1.073 | 0.01107 | -0.16 | 96.914
2 | 1.136 | 0.00988 | -0.161 | 115.055
2.5 | 1.199 | 0.01007 | -0.162 | 119.107
3 | 1.262 | 0.01037 | -0.163 | 121.685
3.5 | 1.325 | 0.01064 | -0.164 | 124.51
4 | 1.387 | 0.01059 | -0.165 | 130.997
4.5 | 1.45 | 0.01078 | -0.166 | 134.457
5 | 1.512 | 0.01104 | -0.167 | 136.915
5.5 | 1.573 | 0.0113 | -0.168 | 139.282
6 | 1.634 | 0.0116 | -0.169 | 140.904
6.5 | 1.694 | 0.01186 | -0.17 | 142.758
7 | 1.752 | 0.01213 | -0.17 | 144.382
7.5 | 1.81 | 0.01242 | -0.171 | 145.696
8 | 1.867 | 0.01282 | -0.172 | 145.6
8.5 | 1.923 | 0.01598 | -0.173 | 120.293
9 | 1.978 | 0.01641 | -0.174 | 120.512
9.5 | 2.032 | 0.01705 | -0.175 | 119.158
10 | 2.084 | 0.01753 | -0.176 | 118.926
10.5 | 2.112 | 0.01827 | -0.175 | 115.606
11 | 2.16 | 0.01892 | -0.176 | 114.133
11.5 | 2.204 | 0.01971 | -0.176 | 111.832
12 | 2.248 | 0.02023 | -0.177 | 111.142
12.5 | 2.289 | 0.02136 | -0.177 | 107.196
13 | 2.329 | 0.02217 | -0.178 | 105.091
13.5 | 2.365 | 0.02356 | -0.178 | 100.384
14 | 2.386 | 0.02609 | -0.178 | 91.437
14.5 | 2.407 | 0.02803 | -0.178 | 85.867
15 | 2.426 | 0.03025 | -0.178 | 80.186
15.5 | 2.438 | 0.03257 | -0.178 | 74.861
16 | 2.454 | 0.0336 | -0.178 | 73.042
16.5 | 2.462 | 0.03579 | -0.178 | 68.795
17 | 2.463 | 0.03943 | -0.178 | 62.466
17.5 | 2.445 | 0.04181 | -0.178 | 58.476
18 | 2.415 | 0.04519 | -0.178 | 53.435
18.5 | 2.383 | 0.04779 | -0.178 | 49.864
19 | 2.334 | 0.05362 | -0.177 | 43.535
19.5 | 2.28 | 0.05886 | -0.177 | 38.736
20 | 2.226 | 0.06171 | -0.177 | 36.077

## 150. Re 20M Mach 0.25 (2)
BIGFOIL.COM POLAR EXPORT
goe422
GOE 422 |  |  |  | Cl Max: | 2.0871 | at alpha= | 16.5 | deg
XFOIL ncrit=9 |  |  |  | L/D Max: | 144.496 | at alpha= | 2.5 | deg
Re: | 20000000 |  |  | Cd Min: | 0.14262 | at alpha= | -20 | deg
Mach: | 0.25 |  |  | Cl=0 at alpha= | -6.4371 | deg
|  |  |  | @ Cl=0.1, Cd= | 0.0061934
|  |  |  | @ Cl=0.4, Cd= | 0.0061013
|  |  |  | @ Cl=0.6, Cd= | 0.0064446
alpha (deg) | Cl | Cd | Cm | Cl/Cd
-20 | -0.6166 | 0.14262 | -0.0718 | -4.3234
-19.5 | -0.6571 | 0.12836 | -0.0816 | -5.1192
-19 | -1.4026 | 0.02711 | -0.1788 | -51.7374
-18.5 | -1.4051 | 0.02202 | -0.1816 | -63.8102
-18 | -1.387 | 0.01961 | -0.178 | -70.7292
-17.5 | -1.3455 | 0.0178 | -0.1753 | -75.5899
-17 | -1.2965 | 0.01633 | -0.1728 | -79.3938
-16.5 | -1.2426 | 0.01512 | -0.1704 | -82.1825
-16 | -1.1859 | 0.01409 | -0.1682 | -84.1661
-15.5 | -1.1267 | 0.01322 | -0.1662 | -85.2269
-15 | -1.0665 | 0.01245 | -0.1644 | -85.6627
-14.5 | -1.0054 | 0.01171 | -0.1627 | -85.8582
-14 | -0.9443 | 0.01103 | -0.1611 | -85.612
-13.5 | -0.8836 | 0.01026 | -0.1597 | -86.1209
-13 | -0.8217 | 0.00964 | -0.1584 | -85.2386
-12.5 | -0.7593 | 0.00913 | -0.1572 | -83.1654
-12 | -0.6961 | 0.00865 | -0.1562 | -80.474
-11.5 | -0.6332 | 0.00826 | -0.1553 | -76.6586
-11 | -0.5697 | 0.00789 | -0.1546 | -72.2053
-10.5 | -0.5067 | 0.00758 | -0.1539 | -66.847
-10 | -0.4435 | 0.00731 | -0.1533 | -60.6703
-9.5 | -0.3811 | 0.00712 | -0.1528 | -53.5253
-9 | -0.3189 | 0.00697 | -0.1522 | -45.7532
-8.5 | -0.2569 | 0.00684 | -0.1518 | -37.5585
-8 | -0.1942 | 0.0067 | -0.1515 | -28.9851
-7.5 | -0.132 | 0.00658 | -0.1513 | -20.0608
-7 | -0.0699 | 0.00648 | -0.1511 | -10.787
-6.5 | -0.0078 | 0.00639 | -0.1511 | -1.2207
-6 | 0.0542 | 0.00626 | -0.1511 | 8.6581
-5.5 | 0.1161 | 0.00617 | -0.1511 | 18.8169
-5 | 0.1777 | 0.0061 | -0.1511 | 29.1311
-4.5 | 0.2392 | 0.00605 | -0.1512 | 39.5372
-4 | 0.3011 | 0.006 | -0.1515 | 50.1833
-3.5 | 0.3619 | 0.00601 | -0.1516 | 60.2163
-3 | 0.4203 | 0.00615 | -0.1513 | 68.3415
-2.5 | 0.4784 | 0.00628 | -0.151 | 76.1783
-2 | 0.5378 | 0.00635 | -0.151 | 84.6929
-1.5 | 0.597 | 0.00644 | -0.151 | 92.7019
-1 | 0.6558 | 0.00653 | -0.1509 | 100.4288
-0.5 | 0.7149 | 0.00661 | -0.1509 | 108.1543
0 | 0.7745 | 0.00662 | -0.1511 | 116.994
0.5 | 0.8328 | 0.00669 | -0.1511 | 124.4843
1 | 0.8919 | 0.00675 | -0.1512 | 132.1333
1.5 | 0.9488 | 0.00693 | -0.1509 | 136.912
2 | 1.0053 | 0.00712 | -0.1506 | 141.1938
2.5 | 1.0606 | 0.00734 | -0.1501 | 144.4959
3 | 1.1096 | 0.00775 | -0.1484 | 143.1742
3.5 | 1.1131 | 0.00935 | -0.138 | 119.0481
4 | 1.1639 | 0.00965 | -0.1368 | 120.6114
4.5 | 1.2141 | 0.00997 | -0.1355 | 121.7753
5 | 1.2652 | 0.01024 | -0.1344 | 123.5547
5.5 | 1.3144 | 0.01058 | -0.1331 | 124.2344
6 | 1.3633 | 0.01095 | -0.1317 | 124.5023
6.5 | 1.4114 | 0.01124 | -0.1305 | 125.5694
7 | 1.4588 | 0.01175 | -0.1289 | 124.1532
7.5 | 1.5033 | 0.01235 | -0.1269 | 121.7247
8 | 1.5485 | 0.01264 | -0.125 | 122.5079
8.5 | 1.5913 | 0.01339 | -0.1229 | 118.8424
9 | 1.6351 | 0.01416 | -0.121 | 115.4732
9.5 | 1.677 | 0.01504 | -0.119 | 111.5027
10 | 1.7169 | 0.01604 | -0.1167 | 107.0387
10.5 | 1.7565 | 0.01714 | -0.1146 | 102.4796
11 | 1.7947 | 0.01836 | -0.1125 | 97.7505
11.5 | 1.8302 | 0.0198 | -0.1101 | 92.4343
12 | 1.8644 | 0.02142 | -0.1078 | 87.0401
12.5 | 1.8971 | 0.0232 | -0.1055 | 81.7716
13 | 1.928 | 0.02513 | -0.1032 | 76.7211
13.5 | 1.9583 | 0.02719 | -0.101 | 72.0228
14 | 1.987 | 0.02941 | -0.0987 | 67.5621
14.5 | 2.0134 | 0.0318 | -0.0964 | 63.3145
15 | 2.0386 | 0.03436 | -0.0942 | 59.3306
15.5 | 2.0622 | 0.0371 | -0.092 | 55.5849
16 | 2.0734 | 0.04085 | -0.0892 | 50.7564
16.5 | 2.0871 | 0.04455 | -0.0868 | 46.8485
17 | 2.0835 | 0.04978 | -0.0837 | 41.8542
17.5 | 2.0261 | 0.06014 | -0.079 | 33.6897
18 | 1.9646 | 0.07164 | -0.0757 | 27.4232
18.5 | 1.9373 | 0.08014 | -0.0742 | 24.1739
19 | 1.9221 | 0.08755 | -0.0734 | 21.9543
19.5 | 1.9035 | 0.09544 | -0.073 | 19.9445
20 | 1.8843 | 0.1036 | -0.0731 | 18.1882

## 151. Re 20M Mach 0.50 (1)
BIGFOIL.COM POLAR EXPORT
goe422
GOE 422 |  |  |  | Cl Max: | 2.157 | at alpha= | 11 | deg
JavaFoil+Calcfoil stall+Eppler ext transition |  |  |  | L/D Max: | 129.2 | at alpha= | 4 | deg
Re: | 20000000 |  |  | Cd Min: | 0.0076 | at alpha= | -4 | deg
Mach: | 0.5 |  |  | Cl=0 at alpha= | -6.9032 | deg
|  |  |  | @ Cl=0.1, Cd= | 0.0079733
|  |  |  | @ Cl=0.4, Cd= | 0.0076252
|  |  |  | @ Cl=0.6, Cd= | 0.0078242
alpha (deg) | Cl | Cd | Cm | Cl/Cd
-20 | -0.74 | 0.17076 | -0.078 | -4.334
-19.5 | -0.712 | 0.16365 | -0.078 | -4.353
-19 | -0.685 | 0.15893 | -0.078 | -4.309
-18.5 | -0.657 | 0.16295 | -0.078 | -4.032
-18 | -0.629 | 0.15775 | -0.079 | -3.989
-17.5 | -0.603 | 0.13483 | -0.081 | -4.469
-17 | -0.575 | 0.12678 | -0.082 | -4.534
-16.5 | -0.547 | 0.12223 | -0.082 | -4.473
-16 | -0.518 | 0.11842 | -0.082 | -4.378
-15.5 | -0.49 | 0.11266 | -0.082 | -4.351
-15 | -0.462 | 0.109 | -0.081 | -4.235
-14.5 | -0.433 | 0.10569 | -0.08 | -4.097
-14 | -0.404 | 0.10127 | -0.08 | -3.994
-13.5 | -0.376 | 0.09803 | -0.079 | -3.836
-13 | -0.348 | 0.08884 | -0.08 | -3.917
-12.5 | -0.32 | 0.08367 | -0.08 | -3.821
-12 | -0.291 | 0.08085 | -0.081 | -3.604
-11.5 | -0.264 | 0.07542 | -0.084 | -3.495
-11 | -0.235 | 0.07243 | -0.085 | -3.248
-10.5 | -0.207 | 0.06537 | -0.089 | -3.174
-10 | -0.179 | 0.05997 | -0.092 | -2.989
-9.5 | -0.151 | 0.05609 | -0.094 | -2.687
-9 | -0.122 | 0.05097 | -0.097 | -2.397
-8.5 | -0.095 | 0.0427 | -0.108 | -2.218
-8 | -0.081 | 0.04201 | -0.106 | -1.917
-7.5 | -0.057 | 0.03613 | -0.115 | -1.584
-7 | -0.012 | 0.0097 | -0.156 | -1.285
-6.5 | 0.05 | 0.00813 | -0.159 | 6.139
-6 | 0.117 | 0.00792 | -0.16 | 14.741
-5.5 | 0.186 | 0.00871 | -0.162 | 21.367
-5 | 0.257 | 0.0077 | -0.163 | 33.364
-4.5 | 0.329 | 0.00852 | -0.164 | 38.619
-4 | 0.402 | 0.0076 | -0.165 | 52.828
-3.5 | 0.475 | 0.00778 | -0.166 | 61.004
-3 | 0.548 | 0.00781 | -0.168 | 70.148
-2.5 | 0.621 | 0.00783 | -0.169 | 79.29
-2 | 0.694 | 0.00841 | -0.17 | 82.505
-1.5 | 0.766 | 0.00808 | -0.171 | 94.724
-1 | 0.836 | 0.00853 | -0.172 | 98.022
-0.5 | 0.907 | 0.00836 | -0.174 | 108.512
0 | 0.984 | 0.00841 | -0.175 | 117.058
0.5 | 1.055 | 0.00853 | -0.176 | 123.582
1 | 1.125 | 0.01217 | -0.177 | 92.457
1.5 | 1.195 | 0.01024 | -0.178 | 116.631
2 | 1.264 | 0.01071 | -0.179 | 118.113
2.5 | 1.334 | 0.01112 | -0.181 | 120
3 | 1.403 | 0.01144 | -0.182 | 122.675
3.5 | 1.471 | 0.0119 | -0.183 | 123.673
4 | 1.54 | 0.01192 | -0.184 | 129.2
4.5 | 1.59 | 0.01565 | -0.183 | 101.621
5 | 1.656 | 0.01627 | -0.184 | 101.777
5.5 | 1.72 | 0.01708 | -0.185 | 100.693
6 | 1.782 | 0.01765 | -0.186 | 100.967
6.5 | 1.84 | 0.01853 | -0.187 | 99.306
7 | 1.894 | 0.01926 | -0.187 | 98.359
7.5 | 1.946 | 0.02019 | -0.188 | 96.396
8 | 1.995 | 0.02119 | -0.189 | 94.124
8.5 | 2.038 | 0.02228 | -0.189 | 91.487
9 | 2.076 | 0.02365 | -0.19 | 87.784
9.5 | 2.109 | 0.02477 | -0.19 | 85.141
10 | 2.135 | 0.02635 | -0.19 | 81.031
10.5 | 2.153 | 0.02807 | -0.191 | 76.697
11 | 2.157 | 0.03021 | -0.191 | 71.391
11.5 | 2.151 | 0.03246 | -0.191 | 66.271
12 | 2.127 | 0.0349 | -0.191 | 60.946
12.5 | 2.073 | 0.03697 | -0.191 | 56.084
13 | 1.956 | 0.04197 | -0.191 | 46.614
13.5 | 1.181 | 0.12126 | -0.119 | 9.74
14 | 1.209 | 0.12782 | -0.12 | 9.462
14.5 | 1.36 | 0.08999 | -0.177 | 15.112
15 | 1.266 | 0.16293 | -0.122 | 7.77
15.5 | 1.388 | 0.1259 | -0.169 | 11.028
16 | 1.438 | 0.11958 | -0.175 | 12.025

## 152. Re 20M Mach 0.50 (2)
BIGFOIL.COM POLAR EXPORT
goe422
GOE 422 |  |  |  | Cl Max: | 1.9078 | at alpha= | 14 | deg
XFOIL ncrit=9 |  |  |  | L/D Max: | 135.378 | at alpha= | 2 | deg
Re: | 20000000 |  |  | Cd Min: | 0.21472 | at alpha= | -20 | deg
Mach: | 0.5 |  |  | Cl=0 at alpha= | -6.225 | deg
|  |  |  | @ Cl=0.1, Cd= | 0.0068761
|  |  |  | @ Cl=0.4, Cd= | 0.0063918
|  |  |  | @ Cl=0.6, Cd= | 0.0068173
alpha (deg) | Cl | Cd | Cm | Cl/Cd
-20 | -0.338 | 0.21472 | -0.0506 | -1.5741
-19.5 | -0.3154 | 0.20743 | -0.0556 | -1.5205
-19 | -0.2918 | 0.20055 | -0.0603 | -1.455
-18.5 | -0.2703 | 0.19317 | -0.0651 | -1.3993
-18 | -0.2462 | 0.18668 | -0.0695 | -1.3188
-17.5 | -0.2236 | 0.17999 | -0.0738 | -1.2423
-17 | -0.2053 | 0.1723 | -0.0784 | -1.1915
-16.5 | -0.1827 | 0.16573 | -0.0825 | -1.1024
-16 | -0.1642 | 0.15843 | -0.0868 | -1.0364
-15.5 | -0.1421 | 0.15218 | -0.0905 | -0.93376
-15 | -0.1236 | 0.14517 | -0.0945 | -0.85142
-14.5 | -0.1112 | 0.13725 | -0.0987 | -0.8102
-14 | -0.093 | 0.13071 | -0.1024 | -0.7115
-13.5 | -0.0867 | 0.1222 | -0.1069 | -0.70949
-13 | -0.0735 | 0.11519 | -0.1107 | -0.63808
-12.5 | -0.0644 | 0.10769 | -0.1148 | -0.59801
-12 | -0.0704 | 0.09828 | -0.1202 | -0.71632
-11.5 | -0.0856 | 0.08812 | -0.1266 | -0.9714
-11 | -0.1251 | 0.07555 | -0.1358 | -1.6559
-10.5 | -0.1321 | 0.06729 | -0.142 | -1.9631
-10 | -0.1432 | 0.05877 | -0.1491 | -2.4366
-9.5 | -0.156 | 0.04999 | -0.1575 | -3.1206
-9 | -0.1646 | 0.04004 | -0.1726 | -4.1109
-8.5 | -0.1673 | 0.02817 | -0.1861 | -5.9389
-8 | -0.1814 | 0.01801 | -0.1893 | -10.0722
-7.5 | -0.1671 | 0.01119 | -0.1867 | -14.933
-7 | -0.1113 | 0.0086 | -0.1831 | -12.9419
-6.5 | -0.0407 | 0.00762 | -0.1801 | -5.3412
-6 | 0.0333 | 0.00715 | -0.1779 | 4.6573
-5.5 | 0.1088 | 0.00684 | -0.1762 | 15.9064
-5 | 0.1828 | 0.00662 | -0.1748 | 27.6133
-4.5 | 0.2555 | 0.00649 | -0.1735 | 39.3683
-4 | 0.3274 | 0.00642 | -0.1724 | 50.9969
-3.5 | 0.3988 | 0.00639 | -0.1714 | 62.41
-3 | 0.466 | 0.00649 | -0.17 | 71.8028
-2.5 | 0.5311 | 0.00666 | -0.1684 | 79.7447
-2 | 0.596 | 0.00681 | -0.167 | 87.5184
-1.5 | 0.6614 | 0.00693 | -0.1657 | 95.4401
-1 | 0.7279 | 0.00701 | -0.1648 | 103.8374
-0.5 | 0.7933 | 0.00711 | -0.1637 | 111.5752
0 | 0.8548 | 0.00724 | -0.162 | 118.0663
0.5 | 0.9118 | 0.00728 | -0.1593 | 125.2473
1 | 0.9701 | 0.00746 | -0.1571 | 130.0402
1.5 | 1.0342 | 0.00768 | -0.156 | 134.6615
2 | 1.0925 | 0.00807 | -0.1539 | 135.3779
3 | 1.1218 | 0.01169 | -0.1358 | 95.9624
3.5 | 1.174 | 0.01243 | -0.1332 | 94.4489
4 | 1.2291 | 0.01312 | -0.1311 | 93.6814
4.5 | 1.2834 | 0.01385 | -0.1291 | 92.6643
5 | 1.3348 | 0.01482 | -0.1266 | 90.0675
5.5 | 1.3847 | 0.01595 | -0.1241 | 86.815
6.5 | 1.4836 | 0.01859 | -0.1195 | 79.8063
7 | 1.5354 | 0.01994 | -0.1179 | 77.001
7.5 | 1.5813 | 0.02168 | -0.1153 | 72.9382
8 | 1.6254 | 0.02361 | -0.1125 | 68.8437
8.5 | 1.6661 | 0.02548 | -0.1094 | 65.3885
9 | 1.7042 | 0.02786 | -0.1061 | 61.1701
9.5 | 1.74 | 0.03048 | -0.1028 | 57.0866
10 | 1.7731 | 0.03335 | -0.0994 | 53.1664
10.5 | 1.8029 | 0.03649 | -0.0959 | 49.4081
11 | 1.8302 | 0.03992 | -0.0924 | 45.8467
11.5 | 1.854 | 0.04365 | -0.0889 | 42.4742
12 | 1.8747 | 0.04771 | -0.0855 | 39.2936
12.5 | 1.8916 | 0.05213 | -0.0821 | 36.2862
13 | 1.9 | 0.05727 | -0.0787 | 33.1762
13.5 | 1.9065 | 0.06271 | -0.0757 | 30.4018
14 | 1.9078 | 0.06857 | -0.0728 | 27.8227
14.5 | 1.9046 | 0.07502 | -0.0703 | 25.3879
15 | 1.901 | 0.08155 | -0.0682 | 23.3109
15.5 | 1.8981 | 0.0882 | -0.0665 | 21.5204
16 | 1.8937 | 0.09506 | -0.0652 | 19.9211
16.5 | 1.8834 | 0.10259 | -0.0645 | 18.3585
17 | 1.8737 | 0.11029 | -0.0643 | 16.9888
17.5 | 1.8672 | 0.11774 | -0.0645 | 15.8587
18 | 1.8602 | 0.12548 | -0.0653 | 14.8247
18.5 | 1.8533 | 0.13341 | -0.0668 | 13.8918
19.5 | 1.7189 | 0.16347 | -0.0801 | 10.5151
20 | 1.7171 | 0.17182 | -0.0837 | 9.9936