## index
index | Re | Mach | Datasource
1 | 50000 | 0 | JavaFoil+Calcfoil stall+Eppler ext transition
2 | 50000 | 0 | XFOIL ncrit=9
3 | 50000 | 0.1 | JavaFoil+Calcfoil stall+Eppler ext transition
4 | 50000 | 0.1 | XFOIL ncrit=9
5 | 50000 | 0.25 | JavaFoil+Calcfoil stall+Eppler ext transition
6 | 50000 | 0.25 | XFOIL ncrit=9
7 | 50000 | 0.5 | JavaFoil+Calcfoil stall+Eppler ext transition
8 | 50000 | 0.5 | XFOIL ncrit=9
9 | 100000 | 0 | JavaFoil+Calcfoil stall+Eppler ext transition
10 | 100000 | 0 | XFOIL ncrit=9
11 | 100000 | 0.1 | JavaFoil+Calcfoil stall+Eppler ext transition
12 | 100000 | 0.1 | XFOIL ncrit=9
13 | 100000 | 0.25 | JavaFoil+Calcfoil stall+Eppler ext transition
14 | 100000 | 0.25 | XFOIL ncrit=9
15 | 100000 | 0.5 | JavaFoil+Calcfoil stall+Eppler ext transition
16 | 100000 | 0.5 | XFOIL ncrit=9
17 | 250000 | 0 | JavaFoil+Calcfoil stall+Eppler ext transition
18 | 250000 | 0 | XFOIL ncrit=9
19 | 250000 | 0.1 | JavaFoil+Calcfoil stall+Eppler ext transition
20 | 250000 | 0.1 | XFOIL ncrit=9
21 | 250000 | 0.25 | JavaFoil+Calcfoil stall+Eppler ext transition
22 | 250000 | 0.25 | XFOIL ncrit=9
23 | 250000 | 0.5 | JavaFoil+Calcfoil stall+Eppler ext transition
24 | 250000 | 0.5 | XFOIL ncrit=9
25 | 500000 | 0 | JavaFoil+Calcfoil stall+Eppler ext transition
26 | 500000 | 0 | XFOIL ncrit=9
27 | 500000 | 0.1 | JavaFoil+Calcfoil stall+Eppler ext transition
28 | 500000 | 0.1 | XFOIL ncrit=9
29 | 500000 | 0.25 | JavaFoil+Calcfoil stall+Eppler ext transition
30 | 500000 | 0.25 | XFOIL ncrit=9
31 | 500000 | 0.5 | JavaFoil+Calcfoil stall+Eppler ext transition
32 | 500000 | 0.5 | XFOIL ncrit=9
33 | 750000 | 0 | JavaFoil+Calcfoil stall+Eppler ext transition
34 | 750000 | 0 | XFOIL ncrit=9
35 | 750000 | 0.1 | JavaFoil+Calcfoil stall+Eppler ext transition
36 | 750000 | 0.1 | XFOIL ncrit=9
37 | 750000 | 0.25 | JavaFoil+Calcfoil stall+Eppler ext transition
38 | 750000 | 0.25 | XFOIL ncrit=9
39 | 750000 | 0.5 | JavaFoil+Calcfoil stall+Eppler ext transition
40 | 750000 | 0.5 | XFOIL ncrit=9
41 | 1000000 | 0 | JavaFoil+Calcfoil stall+Eppler ext transition
42 | 1000000 | 0 | XFOIL ncrit=9
43 | 1000000 | 0.1 | JavaFoil+Calcfoil stall+Eppler ext transition
44 | 1000000 | 0.1 | XFOIL ncrit=9
45 | 1000000 | 0.25 | JavaFoil+Calcfoil stall+Eppler ext transition
46 | 1000000 | 0.25 | XFOIL ncrit=9
47 | 1000000 | 0.5 | JavaFoil+Calcfoil stall+Eppler ext transition
48 | 1000000 | 0.5 | XFOIL ncrit=9
49 | 2000000 | 0 | JavaFoil+Calcfoil stall+Eppler ext transition
50 | 2000000 | 0 | XFOIL ncrit=9
51 | 2000000 | 0.1 | JavaFoil+Calcfoil stall+Eppler ext transition
52 | 2000000 | 0.1 | XFOIL ncrit=9
53 | 2000000 | 0.25 | JavaFoil+Calcfoil stall+Eppler ext transition
54 | 2000000 | 0.25 | XFOIL ncrit=9
55 | 2000000 | 0.5 | JavaFoil+Calcfoil stall+Eppler ext transition
56 | 2000000 | 0.5 | XFOIL ncrit=9
57 | 3000000 | 0 | JavaFoil+Calcfoil stall+Eppler ext transition
58 | 3000000 | 0 | XFOIL ncrit=9
59 | 3000000 | 0.1 | JavaFoil+Calcfoil stall+Eppler ext transition
60 | 3000000 | 0.1 | XFOIL ncrit=9
61 | 3000000 | 0.25 | JavaFoil+Calcfoil stall+Eppler ext transition
62 | 3000000 | 0.25 | XFOIL ncrit=9
63 | 3000000 | 0.5 | JavaFoil+Calcfoil stall+Eppler ext transition
64 | 3000000 | 0.5 | XFOIL ncrit=9
65 | 4000000 | 0 | JavaFoil+Calcfoil stall+Eppler ext transition
66 | 4000000 | 0 | XFOIL ncrit=9
67 | 4000000 | 0.1 | JavaFoil+Calcfoil stall+Eppler ext transition
68 | 4000000 | 0.1 | XFOIL ncrit=9
69 | 4000000 | 0.25 | JavaFoil+Calcfoil stall+Eppler ext transition
70 | 4000000 | 0.25 | XFOIL ncrit=9
71 | 4000000 | 0.5 | JavaFoil+Calcfoil stall+Eppler ext transition
72 | 4000000 | 0.5 | XFOIL ncrit=9
73 | 5000000 | 0 | JavaFoil+Calcfoil stall+Eppler ext transition
74 | 5000000 | 0 | XFOIL ncrit=9
75 | 5000000 | 0.1 | JavaFoil+Calcfoil stall+Eppler ext transition
76 | 5000000 | 0.1 | XFOIL ncrit=9
77 | 5000000 | 0.25 | JavaFoil+Calcfoil stall+Eppler ext transition
78 | 5000000 | 0.25 | XFOIL ncrit=9
79 | 5000000 | 0.5 | JavaFoil+Calcfoil stall+Eppler ext transition
80 | 5000000 | 0.5 | XFOIL ncrit=9
81 | 6000000 | 0 | JavaFoil+Calcfoil stall+Eppler ext transition
82 | 6000000 | 0 | XFOIL ncrit=9
83 | 6000000 | 0.1 | JavaFoil+Calcfoil stall+Eppler ext transition
84 | 6000000 | 0.1 | XFOIL ncrit=9
85 | 6000000 | 0.25 | JavaFoil+Calcfoil stall+Eppler ext transition
86 | 6000000 | 0.25 | XFOIL ncrit=9
87 | 6000000 | 0.5 | JavaFoil+Calcfoil stall+Eppler ext transition
88 | 6000000 | 0.5 | XFOIL ncrit=9
89 | 7000000 | 0 | JavaFoil+Calcfoil stall+Eppler ext transition
90 | 7000000 | 0 | XFOIL ncrit=9
91 | 7000000 | 0.1 | JavaFoil+Calcfoil stall+Eppler ext transition
92 | 7000000 | 0.1 | XFOIL ncrit=9
93 | 7000000 | 0.25 | JavaFoil+Calcfoil stall+Eppler ext transition
94 | 7000000 | 0.25 | XFOIL ncrit=9
95 | 7000000 | 0.5 | JavaFoil+Calcfoil stall+Eppler ext transition
96 | 7000000 | 0.5 | XFOIL ncrit=9
97 | 8000000 | 0 | JavaFoil+Calcfoil stall+Eppler ext transition
98 | 8000000 | 0 | XFOIL ncrit=9
99 | 8000000 | 0.1 | JavaFoil+Calcfoil stall+Eppler ext transition
100 | 8000000 | 0.1 | XFOIL ncrit=9
101 | 8000000 | 0.25 | JavaFoil+Calcfoil stall+Eppler ext transition
102 | 8000000 | 0.25 | XFOIL ncrit=9
103 | 8000000 | 0.5 | JavaFoil+Calcfoil stall+Eppler ext transition
104 | 8000000 | 0.5 | XFOIL ncrit=9
105 | 10000000 | 0 | JavaFoil+Calcfoil stall+Eppler ext transition
106 | 10000000 | 0 | XFOIL ncrit=9
107 | 10000000 | 0.1 | JavaFoil+Calcfoil stall+Eppler ext transition
108 | 10000000 | 0.1 | XFOIL ncrit=9
109 | 10000000 | 0.25 | JavaFoil+Calcfoil stall+Eppler ext transition
110 | 10000000 | 0.25 | XFOIL ncrit=9
111 | 10000000 | 0.5 | JavaFoil+Calcfoil stall+Eppler ext transition
112 | 10000000 | 0.5 | XFOIL ncrit=9
113 | 12000000 | 0 | JavaFoil+Calcfoil stall+Eppler ext transition
114 | 12000000 | 0 | XFOIL ncrit=9
115 | 12000000 | 0.1 | JavaFoil+Calcfoil stall+Eppler ext transition
116 | 12000000 | 0.1 | XFOIL ncrit=9
117 | 12000000 | 0.25 | JavaFoil+Calcfoil stall+Eppler ext transition
118 | 12000000 | 0.25 | XFOIL ncrit=9
119 | 12000000 | 0.5 | JavaFoil+Calcfoil stall+Eppler ext transition
120 | 12000000 | 0.5 | XFOIL ncrit=9
121 | 14000000 | 0 | JavaFoil+Calcfoil stall+Eppler ext transition
122 | 14000000 | 0 | XFOIL ncrit=9
123 | 14000000 | 0.1 | JavaFoil+Calcfoil stall+Eppler ext transition
124 | 14000000 | 0.1 | XFOIL ncrit=9
125 | 14000000 | 0.25 | JavaFoil+Calcfoil stall+Eppler ext transition
126 | 14000000 | 0.25 | XFOIL ncrit=9
127 | 14000000 | 0.5 | JavaFoil+Calcfoil stall+Eppler ext transition
128 | 14000000 | 0.5 | XFOIL ncrit=9
129 | 16000000 | 0 | JavaFoil+Calcfoil stall+Eppler ext transition
130 | 16000000 | 0 | XFOIL ncrit=9
131 | 16000000 | 0.1 | JavaFoil+Calcfoil stall+Eppler ext transition
132 | 16000000 | 0.1 | XFOIL ncrit=9
133 | 16000000 | 0.25 | JavaFoil+Calcfoil stall+Eppler ext transition
134 | 16000000 | 0.25 | XFOIL ncrit=9
135 | 16000000 | 0.5 | JavaFoil+Calcfoil stall+Eppler ext transition
136 | 16000000 | 0.5 | XFOIL ncrit=9
137 | 18000000 | 0 | JavaFoil+Calcfoil stall+Eppler ext transition
138 | 18000000 | 0 | XFOIL ncrit=9
139 | 18000000 | 0.1 | JavaFoil+Calcfoil stall+Eppler ext transition
140 | 18000000 | 0.1 | XFOIL ncrit=9
141 | 18000000 | 0.25 | JavaFoil+Calcfoil stall+Eppler ext transition
142 | 18000000 | 0.25 | XFOIL ncrit=9
143 | 18000000 | 0.5 | JavaFoil+Calcfoil stall+Eppler ext transition
144 | 18000000 | 0.5 | XFOIL ncrit=9
145 | 20000000 | 0 | JavaFoil+Calcfoil stall+Eppler ext transition
146 | 20000000 | 0 | XFOIL ncrit=9
147 | 20000000 | 0.1 | JavaFoil+Calcfoil stall+Eppler ext transition
148 | 20000000 | 0.1 | XFOIL ncrit=9
149 | 20000000 | 0.25 | JavaFoil+Calcfoil stall+Eppler ext transition
150 | 20000000 | 0.25 | XFOIL ncrit=9
151 | 20000000 | 0.5 | JavaFoil+Calcfoil stall+Eppler ext transition
152 | 20000000 | 0.5 | XFOIL ncrit=9

## 1. Re 50k Mach 0.00 (1)
BIGFOIL.COM POLAR EXPORT
giiim
GIII BL430 |  |  |  | Cl Max: | 1.127 | at alpha= | 15 | deg
JavaFoil+Calcfoil stall+Eppler ext transition |  |  |  | L/D Max: | 38.611 | at alpha= | 5.5 | deg
Re: | 50000 |  |  | Cd Min: | 0.01096 | at alpha= | 0.5 | deg
Mach: | 0 |  |  | Cl=0 at alpha= | -1.1915 | deg
|  |  |  | @ Cl=0.1, Cd= | 0.023779
|  |  |  | @ Cl=0.4, Cd= | 0.011564
|  |  |  | @ Cl=0.6, Cd= | 0.018032
alpha (deg) | Cl | Cd | Cm | Cl/Cd
-17 | -0.532 | 0.27702 | -0.001 | -1.921
-16.5 | -0.546 | 0.2678 | -0.001 | -2.037
-16 | -0.558 | 0.24807 | -0.001 | -2.251
-15.5 | -0.57 | 0.2322 | -0.001 | -2.457
-15 | -0.582 | 0.20795 | -0.001 | -2.797
-14.5 | -0.592 | 0.20195 | -0.001 | -2.931
-14 | -0.601 | 0.18002 | -0.001 | -3.337
-13.5 | -0.608 | 0.17222 | -0.001 | -3.53
-13 | -0.613 | 0.17102 | -0.001 | -3.587
-12.5 | -0.617 | 0.15122 | -0.002 | -4.081
-12 | -0.619 | 0.13812 | -0.002 | -4.478
-11.5 | -0.617 | 0.13188 | -0.002 | -4.682
-11 | -0.614 | 0.11998 | -0.002 | -5.115
-10.5 | -0.607 | 0.1118 | -0.002 | -5.431
-10 | -0.598 | 0.1044 | -0.002 | -5.726
-9.5 | -0.585 | 0.09738 | -0.002 | -6.008
-9 | -0.569 | 0.09171 | -0.002 | -6.209
-8.5 | -0.551 | 0.08356 | -0.003 | -6.588
-8 | -0.529 | 0.07715 | -0.003 | -6.853
-7.5 | -0.503 | 0.07244 | -0.003 | -6.949
-7 | -0.475 | 0.06608 | -0.003 | -7.193
-6.5 | -0.444 | 0.06033 | -0.003 | -7.366
-6 | -0.411 | 0.05695 | -0.003 | -7.213
-5.5 | -0.375 | 0.05408 | -0.004 | -6.929
-5 | -0.336 | 0.05095 | -0.004 | -6.604
-4.5 | -0.296 | 0.0481 | -0.004 | -6.161
-4 | -0.254 | 0.0445 | -0.004 | -5.719
-3.5 | -0.211 | 0.04244 | -0.004 | -4.977
-3 | -0.167 | 0.0405 | -0.004 | -4.119
-2.5 | -0.122 | 0.03877 | -0.005 | -3.134
-2 | -0.075 | 0.03782 | -0.005 | -1.993
-1.5 | -0.029 | 0.03618 | -0.005 | -0.795
-1 | 0.018 | 0.03526 | -0.005 | 0.515
-0.5 | 0.065 | 0.03497 | -0.006 | 1.87
0 | 0.14 | 0.01099 | -0.006 | 12.761
0.5 | 0.199 | 0.01096 | -0.006 | 18.178
1 | 0.258 | 0.0111 | -0.007 | 23.281
1.5 | 0.317 | 0.01124 | -0.007 | 28.212
2 | 0.376 | 0.01145 | -0.007 | 32.841
2.5 | 0.435 | 0.01173 | -0.008 | 37.057
3 | 0.493 | 0.01716 | -0.015 | 28.729
3.5 | 0.551 | 0.01755 | -0.015 | 31.416
4 | 0.609 | 0.01812 | -0.015 | 33.616
4.5 | 0.666 | 0.01879 | -0.016 | 35.464
5 | 0.723 | 0.01943 | -0.016 | 37.215
5.5 | 0.779 | 0.02018 | -0.017 | 38.611
6 | 0.818 | 0.02212 | -0.017 | 36.962
6.5 | 0.839 | 0.02558 | -0.016 | 32.8
7 | 0.774 | 0.05055 | -0.012 | 15.306
7.5 | 0.807 | 0.05567 | -0.011 | 14.494
8 | 0.842 | 0.06048 | -0.01 | 13.92
8.5 | 0.877 | 0.06532 | -0.01 | 13.43
9 | 0.911 | 0.07017 | -0.01 | 12.979
9.5 | 0.942 | 0.07612 | -0.01 | 12.375
10 | 0.972 | 0.08114 | -0.01 | 11.983
10.5 | 1 | 0.08793 | -0.01 | 11.376
11 | 1.026 | 0.09427 | -0.01 | 10.879
11.5 | 1.048 | 0.10142 | -0.01 | 10.335
12 | 1.068 | 0.10902 | -0.01 | 9.795
12.5 | 1.085 | 0.11708 | -0.01 | 9.267
13 | 1.099 | 0.12565 | -0.01 | 8.745
13.5 | 1.11 | 0.1338 | -0.01 | 8.298
14 | 1.119 | 0.1452 | -0.01 | 7.705
14.5 | 1.125 | 0.15446 | -0.01 | 7.28
15 | 1.127 | 0.16486 | -0.01 | 6.838
15.5 | 1.127 | 0.17391 | -0.01 | 6.483
16 | 1.125 | 0.18766 | -0.01 | 5.996
16.5 | 1.12 | 0.20533 | -0.01 | 5.456
17 | 1.113 | 0.21622 | -0.01 | 5.149
17.5 | 1.104 | 0.22614 | -0.01 | 4.882
18 | 1.093 | 0.2511 | -0.011 | 4.353
18.5 | 1.08 | 0.26363 | -0.011 | 4.097
19 | 1.06 | 0.27755 | -0.011 | 3.82
19.5 | 1.032 | 0.28845 | -0.011 | 3.579
20 | 1.003 | 0.30421 | -0.011 | 3.297

## 2. Re 50k Mach 0.00 (2)
BIGFOIL.COM POLAR EXPORT
giiim
GIII BL430 |  |  |  | Cl Max: | 0.9691 | at alpha= | 9 | deg
XFOIL ncrit=9 |  |  |  | L/D Max: | 29.658 | at alpha= | 5 | deg
Re: | 50000 |  |  | Cd Min: | 0.25616 | at alpha= | -20 | deg
Mach: | 0 |  |  | Cl=0 at alpha= | -0.052817 | deg
|  |  |  | @ Cl=0.1, Cd= | 0.020714
|  |  |  | @ Cl=0.4, Cd= | 0.022828
|  |  |  | @ Cl=0.6, Cd= | 0.022191
alpha (deg) | Cl | Cd | Cm | Cl/Cd
-20 | -0.8232 | 0.25616 | 0.0811 | -3.2136
-19.5 | -0.8055 | 0.24976 | 0.0774 | -3.2251
-19 | -0.7891 | 0.24436 | 0.0731 | -3.2293
-18.5 | -0.7779 | 0.24299 | 0.0671 | -3.2014
-18 | -0.7599 | 0.23434 | 0.0638 | -3.2427
-17.5 | -0.7389 | 0.22541 | 0.0618 | -3.278
-17 | -0.7228 | 0.21955 | 0.0581 | -3.2922
-16.5 | -0.7135 | 0.21713 | 0.0526 | -3.286
-16 | -0.7182 | 0.21946 | 0.0458 | -3.2726
-15.5 | -0.6762 | 0.20039 | 0.0476 | -3.3744
-15 | -0.6615 | 0.19432 | 0.0444 | -3.4042
-14.5 | -0.6631 | 0.19352 | 0.0383 | -3.4265
-14 | -0.6359 | 0.18154 | 0.0378 | -3.5028
-13.5 | -0.6209 | 0.17479 | 0.0354 | -3.5523
-13 | -0.6247 | 0.17233 | 0.0297 | -3.625
-12.5 | -0.6 | 0.16159 | 0.0293 | -3.7131
-12 | -0.5883 | 0.15508 | 0.0269 | -3.7935
-11.5 | -0.6066 | 0.15349 | 0.0194 | -3.952
-11 | -0.5686 | 0.14131 | 0.0221 | -4.0238
-10.5 | -0.5639 | 0.13447 | 0.0192 | -4.1935
-10 | -0.5664 | 0.12942 | 0.0152 | -4.3764
-9.5 | -0.5451 | 0.12073 | 0.0156 | -4.515
-9 | -0.5361 | 0.11361 | 0.0141 | -4.7188
-8.5 | -0.5303 | 0.10692 | 0.0124 | -4.9598
-8 | -0.5386 | 0.10116 | 0.0088 | -5.3242
-7.5 | -0.5251 | 0.09419 | 0.0101 | -5.5749
-7 | -0.5104 | 0.08795 | 0.0135 | -5.8033
-6.5 | -0.5031 | 0.08297 | 0.0184 | -6.0636
-6 | -0.4467 | 0.0776 | 0.0316 | -5.7564
-5.5 | -0.3052 | 0.0683 | 0.0406 | -4.4685
-4 | -0.241 | 0.03852 | 0.0268 | -6.2565
-3.5 | -0.3572 | 0.03834 | -0.0099 | -9.3166
-3 | -0.2835 | 0.03345 | -0.0145 | -8.4753
-2.5 | -0.231 | 0.03034 | -0.0129 | -7.6137
-2 | -0.1814 | 0.02779 | -0.0108 | -6.5275
-1.5 | -0.1337 | 0.02561 | -0.0091 | -5.2206
-1 | -0.0849 | 0.02403 | -0.0075 | -3.5331
-0.5 | -0.0381 | 0.0231 | -0.0061 | -1.6494
0 | 0.0045 | 0.02247 | -0.0051 | 0.20027
0.5 | 0.0448 | 0.02237 | -0.0052 | 2.0027
1 | 0.1118 | 0.02036 | -0.0089 | 5.4912
1.5 | 0.2434 | 0.02212 | -0.0241 | 11.0036
2 | 0.3726 | 0.02277 | -0.0369 | 16.3636
2.5 | 0.462 | 0.02296 | -0.0405 | 20.122
3 | 0.5253 | 0.02284 | -0.0377 | 22.9991
3.5 | 0.5715 | 0.02251 | -0.0312 | 25.3887
4 | 0.6135 | 0.02204 | -0.0236 | 27.8358
4.5 | 0.6536 | 0.02224 | -0.0164 | 29.3885
5 | 0.6937 | 0.02339 | -0.011 | 29.658
5.5 | 0.7356 | 0.02512 | -0.0075 | 29.2834
6 | 0.7813 | 0.02768 | -0.0052 | 28.2262
6.5 | 0.8268 | 0.03107 | -0.0034 | 26.6109
7 | 0.8717 | 0.03495 | -0.0019 | 24.9413
7.5 | 0.9096 | 0.03978 | -0.0002 | 22.8658
8 | 0.9424 | 0.04548 | 0.0014 | 20.7212
8.5 | 0.9655 | 0.05246 | 0.0028 | 18.4045
9 | 0.9691 | 0.06173 | 0.0035 | 15.699
9.5 | 0.9526 | 0.0735 | 0.0023 | 12.9605
10.5 | 0.7259 | 0.13132 | -0.0468 | 5.5277
11 | 0.7553 | 0.14062 | -0.0464 | 5.3712
11.5 | 0.7556 | 0.1474 | -0.0477 | 5.1262
12 | 0.7532 | 0.15344 | -0.0493 | 4.9088
12.5 | 0.7627 | 0.16061 | -0.0506 | 4.7488
13 | 0.7857 | 0.16963 | -0.0514 | 4.6318
13.5 | 0.805 | 0.17818 | -0.0523 | 4.5179
14 | 0.7932 | 0.181 | -0.0561 | 4.3823

## 3. Re 50k Mach 0.10 (1)
BIGFOIL.COM POLAR EXPORT
giiim
GIII BL430 |  |  |  | Cl Max: | 1.111 | at alpha= | 14.5 | deg
JavaFoil+Calcfoil stall+Eppler ext transition |  |  |  | L/D Max: | 38.587 | at alpha= | 5.5 | deg
Re: | 50000 |  |  | Cd Min: | 0.01097 | at alpha= | 0 | deg
Mach: | 0.1 |  |  | Cl=0 at alpha= | -1.1915 | deg
|  |  |  | @ Cl=0.1, Cd= | 0.024101
|  |  |  | @ Cl=0.4, Cd= | 0.011577
|  |  |  | @ Cl=0.6, Cd= | 0.018078
alpha (deg) | Cl | Cd | Cm | Cl/Cd
-16.5 | -0.501 | 0.28351 | -0.001 | -1.767
-16 | -0.516 | 0.24969 | -0.001 | -2.068
-15.5 | -0.531 | 0.23755 | -0.001 | -2.236
-15 | -0.545 | 0.22758 | -0.001 | -2.396
-14.5 | -0.558 | 0.19965 | -0.001 | -2.796
-14 | -0.57 | 0.19368 | -0.001 | -2.944
-13.5 | -0.58 | 0.18387 | -0.001 | -3.157
-13 | -0.589 | 0.1803 | -0.002 | -3.266
-12.5 | -0.595 | 0.16321 | -0.002 | -3.648
-12 | -0.6 | 0.14417 | -0.002 | -4.159
-11.5 | -0.601 | 0.13165 | -0.002 | -4.567
-11 | -0.6 | 0.12565 | -0.002 | -4.777
-10.5 | -0.596 | 0.11921 | -0.002 | -5.001
-10 | -0.589 | 0.10897 | -0.002 | -5.404
-9.5 | -0.578 | 0.10178 | -0.002 | -5.68
-9 | -0.564 | 0.09308 | -0.002 | -6.061
-8.5 | -0.547 | 0.08677 | -0.003 | -6.302
-8 | -0.526 | 0.07758 | -0.003 | -6.783
-7.5 | -0.502 | 0.07279 | -0.003 | -6.895
-7 | -0.475 | 0.06645 | -0.003 | -7.143
-6.5 | -0.444 | 0.06161 | -0.003 | -7.213
-6 | -0.411 | 0.05778 | -0.003 | -7.119
-5.5 | -0.376 | 0.0547 | -0.004 | -6.865
-5 | -0.337 | 0.05141 | -0.004 | -6.563
-4.5 | -0.297 | 0.04802 | -0.004 | -6.192
-4 | -0.255 | 0.04506 | -0.004 | -5.67
-3.5 | -0.212 | 0.04265 | -0.004 | -4.974
-3 | -0.168 | 0.04065 | -0.005 | -4.122
-2.5 | -0.122 | 0.03888 | -0.005 | -3.14
-2 | -0.076 | 0.03773 | -0.005 | -2.007
-1.5 | -0.029 | 0.03625 | -0.005 | -0.798
-1 | 0.018 | 0.03531 | -0.005 | 0.517
-0.5 | 0.066 | 0.03499 | -0.006 | 1.878
0 | 0.141 | 0.01097 | -0.006 | 12.841
0.5 | 0.2 | 0.01104 | -0.006 | 18.13
1 | 0.26 | 0.0111 | -0.007 | 23.392
1.5 | 0.319 | 0.01124 | -0.007 | 28.361
2 | 0.378 | 0.01145 | -0.007 | 32.994
2.5 | 0.437 | 0.01179 | -0.008 | 37.033
3 | 0.496 | 0.01718 | -0.015 | 28.85
3.5 | 0.554 | 0.01757 | -0.015 | 31.526
4 | 0.612 | 0.01821 | -0.015 | 33.608
4.5 | 0.67 | 0.01883 | -0.016 | 35.554
5 | 0.727 | 0.01953 | -0.016 | 37.202
5.5 | 0.783 | 0.02029 | -0.017 | 38.587
6 | 0.82 | 0.02231 | -0.017 | 36.734
6.5 | 0.812 | 0.0299 | -0.015 | 27.155
7 | 0.786 | 0.04803 | -0.012 | 16.375
7.5 | 0.809 | 0.05612 | -0.011 | 14.423
8 | 0.845 | 0.06075 | -0.01 | 13.908
8.5 | 0.88 | 0.06564 | -0.01 | 13.403
9 | 0.913 | 0.07048 | -0.01 | 12.957
9.5 | 0.944 | 0.07674 | -0.01 | 12.299
10 | 0.974 | 0.08188 | -0.01 | 11.891
10.5 | 1.001 | 0.08898 | -0.01 | 11.247
11 | 1.025 | 0.09558 | -0.01 | 10.724
11.5 | 1.046 | 0.1018 | -0.01 | 10.278
12 | 1.065 | 0.11003 | -0.01 | 9.678
12.5 | 1.08 | 0.118 | -0.01 | 9.156
13 | 1.093 | 0.12736 | -0.01 | 8.579
13.5 | 1.102 | 0.13555 | -0.01 | 8.129
14 | 1.108 | 0.14715 | -0.01 | 7.53
14.5 | 1.111 | 0.15814 | -0.01 | 7.026
15 | 1.111 | 0.16778 | -0.01 | 6.623
15.5 | 1.108 | 0.17721 | -0.01 | 6.254
16 | 1.103 | 0.18756 | -0.01 | 5.881
16.5 | 1.095 | 0.20589 | -0.01 | 5.318
17 | 1.084 | 0.22313 | -0.01 | 4.86
17.5 | 1.072 | 0.2432 | -0.011 | 4.407
18 | 1.057 | 0.24871 | -0.011 | 4.251
18.5 | 1.041 | 0.26866 | -0.011 | 3.874
19 | 1.017 | 0.29125 | -0.011 | 3.492
19.5 | 0.984 | 0.31331 | -0.011 | 3.142

## 4. Re 50k Mach 0.10 (2)
BIGFOIL.COM POLAR EXPORT
giiim
GIII BL430 |  |  |  | Cl Max: | 0.9647 | at alpha= | 9 | deg
XFOIL ncrit=9 |  |  |  | L/D Max: | 29.4501 | at alpha= | 5 | deg
Re: | 50000 |  |  | Cd Min: | 0.25683 | at alpha= | -20 | deg
Mach: | 0.1 |  |  | Cl=0 at alpha= | -0.035129 | deg
|  |  |  | @ Cl=0.1, Cd= | 0.021022
|  |  |  | @ Cl=0.4, Cd= | 0.022858
|  |  |  | @ Cl=0.6, Cd= | 0.022177
alpha (deg) | Cl | Cd | Cm | Cl/Cd
-20 | -0.8256 | 0.25683 | 0.0817 | -3.2146
-19.5 | -0.8079 | 0.25053 | 0.0779 | -3.2248
-19 | -0.7915 | 0.2453 | 0.0735 | -3.2267
-18.5 | -0.7814 | 0.24477 | 0.0672 | -3.1924
-18 | -0.7604 | 0.23405 | 0.0647 | -3.2489
-17.5 | -0.7405 | 0.22597 | 0.0622 | -3.277
-17 | -0.7245 | 0.22029 | 0.0583 | -3.2888
-16.5 | -0.7167 | 0.21868 | 0.0525 | -3.2774
-16 | -0.7015 | 0.21118 | 0.049 | -3.3218
-15.5 | -0.6768 | 0.2008 | 0.0479 | -3.3705
-15 | -0.6627 | 0.19501 | 0.0445 | -3.3983
-14.5 | -0.6664 | 0.19501 | 0.0381 | -3.4173
-14 | -0.6351 | 0.18173 | 0.0382 | -3.4947
-13.5 | -0.6215 | 0.17537 | 0.0355 | -3.5439
-13 | -0.628 | 0.17368 | 0.0293 | -3.6158
-12.5 | -0.5981 | 0.16179 | 0.0298 | -3.6968
-12 | -0.5895 | 0.15585 | 0.0268 | -3.7825
-11.5 | -0.591 | 0.1504 | 0.0221 | -3.9295
-11 | -0.5698 | 0.14206 | 0.0219 | -4.011
-10.5 | -0.5591 | 0.13454 | 0.02 | -4.1556
-10 | -0.5706 | 0.13058 | 0.0144 | -4.3697
-9.5 | -0.5472 | 0.12154 | 0.0152 | -4.5022
-9 | -0.5359 | 0.1142 | 0.0141 | -4.6926
-8.5 | -0.532 | 0.10764 | 0.0121 | -4.9424
-8 | -0.5452 | 0.10214 | 0.0077 | -5.3378
-7.5 | -0.5316 | 0.09508 | 0.0091 | -5.5911
-7 | -0.5169 | 0.0888 | 0.0127 | -5.8209
-6.5 | -0.4822 | 0.08272 | 0.021 | -5.8293
-6 | -0.4325 | 0.0774 | 0.0324 | -5.5879
-5.5 | -0.3078 | 0.0689 | 0.0411 | -4.4673
-5 | -0.144 | 0.05319 | 0.0177 | -2.7073
-4 | -0.306 | 0.05335 | 0.0391 | -5.7357
-3.5 | -0.3592 | 0.03865 | -0.0098 | -9.2937
-3 | -0.2857 | 0.0337 | -0.0145 | -8.4777
-2.5 | -0.2332 | 0.03056 | -0.0129 | -7.6309
-2 | -0.1835 | 0.02797 | -0.0109 | -6.5606
-1.5 | -0.1357 | 0.02576 | -0.0091 | -5.2679
-1 | -0.0868 | 0.02417 | -0.0075 | -3.5912
-0.5 | -0.0397 | 0.02323 | -0.0061 | -1.709
0 | 0.003 | 0.02262 | -0.0052 | 0.13263
0.5 | 0.0433 | 0.02252 | -0.0053 | 1.9227
1 | 0.1186 | 0.02053 | -0.0102 | 5.7769
1.5 | 0.2479 | 0.02223 | -0.0248 | 11.1516
2 | 0.3775 | 0.02282 | -0.0374 | 16.5425
2.5 | 0.4671 | 0.02297 | -0.0407 | 20.3352
3 | 0.5274 | 0.02289 | -0.0374 | 23.0406
3.5 | 0.5746 | 0.02245 | -0.0307 | 25.5947
4 | 0.6165 | 0.022 | -0.0229 | 28.0227
4.5 | 0.6564 | 0.02235 | -0.0158 | 29.3691
5 | 0.6962 | 0.02364 | -0.0107 | 29.4501
5.5 | 0.7391 | 0.02538 | -0.0072 | 29.1214
6 | 0.7851 | 0.02811 | -0.0049 | 27.9296
6.5 | 0.8307 | 0.03155 | -0.0031 | 26.3296
7 | 0.8745 | 0.03563 | -0.0015 | 24.5439
7.5 | 0.9119 | 0.04061 | 0.0002 | 22.4551
8 | 0.9426 | 0.04658 | 0.0018 | 20.2362
8.5 | 0.962 | 0.05399 | 0.0032 | 17.8181
9 | 0.9647 | 0.06329 | 0.0036 | 15.2425
9.5 | 0.9418 | 0.07544 | 0.0018 | 12.4841
10.5 | 0.7242 | 0.1318 | -0.0469 | 5.4947
11 | 0.7551 | 0.14124 | -0.0465 | 5.3462
11.5 | 0.7564 | 0.14811 | -0.0478 | 5.107
12 | 0.7543 | 0.15416 | -0.0494 | 4.893
12.5 | 0.7644 | 0.1614 | -0.0507 | 4.7361
13 | 0.7879 | 0.17053 | -0.0515 | 4.6203
13.5 | 0.8073 | 0.17914 | -0.0524 | 4.5065
14 | 0.7925 | 0.18141 | -0.0565 | 4.3686

## 5. Re 50k Mach 0.25 (1)
BIGFOIL.COM POLAR EXPORT
giiim
GIII BL430 |  |  |  | Cl Max: | 1.035 | at alpha= | 12.5 | deg
JavaFoil+Calcfoil stall+Eppler ext transition |  |  |  | L/D Max: | 37.698 | at alpha= | 2.5 | deg
Re: | 50000 |  |  | Cd Min: | 0.01106 | at alpha= | 0.5 | deg
Mach: | 0.25 |  |  | Cl=0 at alpha= | -1.1939 | deg
|  |  |  | @ Cl=0.1, Cd= | 0.025148
|  |  |  | @ Cl=0.4, Cd= | 0.011627
|  |  |  | @ Cl=0.6, Cd= | 0.01813
alpha (deg) | Cl | Cd | Cm | Cl/Cd
-14 | -0.279 | 0.28849 | -0.001 | -0.967
-13.5 | -0.323 | 0.26182 | -0.002 | -1.233
-13 | -0.363 | 0.23917 | -0.002 | -1.516
-12.5 | -0.398 | 0.21729 | -0.002 | -1.833
-12 | -0.43 | 0.18442 | -0.002 | -2.331
-11.5 | -0.457 | 0.17181 | -0.002 | -2.661
-11 | -0.48 | 0.15194 | -0.002 | -3.157
-10.5 | -0.497 | 0.13588 | -0.002 | -3.66
-10 | -0.51 | 0.12061 | -0.002 | -4.224
-9.5 | -0.516 | 0.12056 | -0.002 | -4.281
-9 | -0.517 | 0.10835 | -0.002 | -4.773
-8.5 | -0.512 | 0.09777 | -0.003 | -5.241
-8 | -0.502 | 0.08467 | -0.003 | -5.934
-7.5 | -0.487 | 0.07932 | -0.003 | -6.137
-7 | -0.466 | 0.07179 | -0.003 | -6.495
-6.5 | -0.441 | 0.0643 | -0.003 | -6.862
-6 | -0.412 | 0.06023 | -0.003 | -6.835
-5.5 | -0.378 | 0.05703 | -0.004 | -6.636
-5 | -0.342 | 0.05318 | -0.004 | -6.428
-4.5 | -0.302 | 0.04982 | -0.004 | -6.07
-4 | -0.261 | 0.04574 | -0.004 | -5.698
-3.5 | -0.217 | 0.04423 | -0.004 | -4.904
-3 | -0.172 | 0.04146 | -0.005 | -4.139
-2.5 | -0.125 | 0.03964 | -0.005 | -3.158
-2 | -0.078 | 0.03803 | -0.005 | -2.043
-1.5 | -0.03 | 0.03649 | -0.005 | -0.813
-1 | 0.019 | 0.03568 | -0.006 | 0.526
-0.5 | 0.068 | 0.03513 | -0.006 | 1.921
0 | 0.145 | 0.01111 | -0.006 | 13.029
0.5 | 0.206 | 0.01106 | -0.007 | 18.608
1 | 0.267 | 0.01118 | -0.007 | 23.851
1.5 | 0.328 | 0.01133 | -0.007 | 28.904
2 | 0.388 | 0.01156 | -0.008 | 33.569
2.5 | 0.449 | 0.0119 | -0.008 | 37.698
3 | 0.509 | 0.01728 | -0.015 | 29.463
3.5 | 0.569 | 0.01781 | -0.015 | 31.954
4 | 0.629 | 0.01843 | -0.016 | 34.101
4.5 | 0.687 | 0.01912 | -0.016 | 35.947
5 | 0.746 | 0.01986 | -0.017 | 37.541
5.5 | 0.791 | 0.02188 | -0.017 | 36.173
6 | 0.827 | 0.02373 | -0.017 | 34.832
6.5 | 0.75 | 0.04941 | -0.011 | 15.171
7 | 0.788 | 0.05348 | -0.011 | 14.742
7.5 | 0.824 | 0.05808 | -0.011 | 14.178
8 | 0.859 | 0.06277 | -0.01 | 13.688
8.5 | 0.892 | 0.06799 | -0.01 | 13.119
9 | 0.922 | 0.07338 | -0.01 | 12.571
9.5 | 0.951 | 0.08013 | -0.01 | 11.866
10 | 0.976 | 0.0861 | -0.01 | 11.333
10.5 | 0.997 | 0.0942 | -0.01 | 10.581
11 | 1.013 | 0.10124 | -0.01 | 10.01
11.5 | 1.026 | 0.11061 | -0.01 | 9.272
12 | 1.033 | 0.11845 | -0.01 | 8.718
12.5 | 1.035 | 0.1296 | -0.01 | 7.988
13 | 1.033 | 0.1383 | -0.01 | 7.467
13.5 | 1.025 | 0.15306 | -0.01 | 6.695
14 | 1.011 | 0.16381 | -0.01 | 6.174
14.5 | 0.993 | 0.18736 | -0.01 | 5.299
15 | 0.969 | 0.20097 | -0.01 | 4.823
15.5 | 0.941 | 0.2175 | -0.01 | 4.325
16 | 0.907 | 0.2453 | -0.01 | 3.699
16.5 | 0.87 | 0.27522 | -0.01 | 3.16
17 | 0.828 | 0.28969 | -0.01 | 2.859
17.5 | 0.783 | 0.32607 | -0.01 | 2.4

## 6. Re 50k Mach 0.25 (2)
BIGFOIL.COM POLAR EXPORT
giiim
GIII BL430 |  |  |  | Cl Max: | 0.9837 | at alpha= | 20 | deg
XFOIL ncrit=9 |  |  |  | L/D Max: | 28.7844 | at alpha= | 4.5 | deg
Re: | 50000 |  |  | Cd Min: | 0.27034 | at alpha= | 20 | deg
Mach: | 0.25 |  |  | Cl=0 at alpha= | 0.064356 | deg
|  |  |  | @ Cl=0.1, Cd= | 0.02221
|  |  |  | @ Cl=0.4, Cd= | 0.023052
|  |  |  | @ Cl=0.6, Cd= | 0.022525
alpha (deg) | Cl | Cd | Cm | Cl/Cd
-20 | -0.8402 | 0.26111 | 0.085 | -3.2178
-19.5 | -0.8223 | 0.25525 | 0.0805 | -3.2215
-19 | -0.8075 | 0.25237 | 0.0748 | -3.1997
-18.5 | -0.7984 | 0.25232 | 0.0684 | -3.1642
-18 | -0.7687 | 0.23598 | 0.0681 | -3.2575
-17.5 | -0.7506 | 0.22956 | 0.0643 | -3.2697
-17 | -0.7372 | 0.22603 | 0.0591 | -3.2615
-16.5 | -0.7369 | 0.22856 | 0.0522 | -3.2241
-16 | -0.7 | 0.21032 | 0.0527 | -3.3283
-15.5 | -0.6822 | 0.20358 | 0.0495 | -3.351
-15 | -0.6749 | 0.20097 | 0.0442 | -3.3582
-14.5 | -0.6562 | 0.19195 | 0.0415 | -3.4186
-14 | -0.6357 | 0.18385 | 0.0397 | -3.4577
-13.5 | -0.6323 | 0.18071 | 0.0347 | -3.499
-13 | -0.6141 | 0.17165 | 0.0325 | -3.5776
-12.5 | -0.5957 | 0.16397 | 0.0308 | -3.633
-12 | -0.6058 | 0.1622 | 0.0244 | -3.7349
-11.5 | -0.5718 | 0.15018 | 0.0257 | -3.8074
-11 | -0.5876 | 0.14818 | 0.019 | -3.9654
-10.5 | -0.5569 | 0.13745 | 0.0202 | -4.0517
-10 | -0.5423 | 0.1296 | 0.019 | -4.1844
-9.5 | -0.5383 | 0.12303 | 0.0163 | -4.3754
-9 | -0.5323 | 0.11636 | 0.0143 | -4.5746
-8.5 | -0.5174 | 0.10918 | 0.0142 | -4.739
-8 | -0.5283 | 0.1042 | 0.011 | -5.0701
-7.5 | -0.5275 | 0.09812 | 0.0109 | -5.3761
-7 | -0.4892 | 0.09052 | 0.0177 | -5.4043
-6 | -0.4214 | 0.07948 | 0.035 | -5.302
-5.5 | -0.2797 | 0.06823 | 0.0382 | -4.0994
-4 | -0.3246 | 0.05472 | 0.0383 | -5.932
-3.5 | -0.3692 | 0.0403 | -0.0088 | -9.1613
-3 | -0.2975 | 0.03507 | -0.0145 | -8.483
-2.5 | -0.2452 | 0.03181 | -0.013 | -7.7083
-2 | -0.1953 | 0.02894 | -0.011 | -6.7484
-1.5 | -0.1469 | 0.02659 | -0.0092 | -5.5246
-1 | -0.0975 | 0.02496 | -0.0076 | -3.9062
-0.5 | -0.049 | 0.02396 | -0.0064 | -2.0451
0 | -0.0052 | 0.02354 | -0.0053 | -0.2209
0.5 | 0.0352 | 0.02344 | -0.0053 | 1.5017
1 | 0.1485 | 0.02129 | -0.0162 | 6.9751
1.5 | 0.2777 | 0.02274 | -0.0296 | 12.212
2 | 0.407 | 0.02307 | -0.0404 | 17.642
2.5 | 0.4831 | 0.02328 | -0.0405 | 20.7517
3 | 0.5403 | 0.02305 | -0.0355 | 23.4403
3.5 | 0.5857 | 0.02262 | -0.0279 | 25.893
4 | 0.6294 | 0.02233 | -0.0197 | 28.1863
4.5 | 0.6701 | 0.02328 | -0.0132 | 28.7844
5 | 0.7129 | 0.02485 | -0.0087 | 28.6881
5.5 | 0.7588 | 0.02711 | -0.0056 | 27.9897
6 | 0.8057 | 0.0304 | -0.0033 | 26.5033
6.5 | 0.8503 | 0.03442 | -0.0014 | 24.7037
7 | 0.891 | 0.03914 | 0.0005 | 22.7644
7.5 | 0.9203 | 0.04531 | 0.0023 | 20.3112
8 | 0.9347 | 0.05304 | 0.0035 | 17.6225
8.5 | 0.915 | 0.06417 | 0.0026 | 14.259
9 | 0.8719 | 0.07772 | -0.0021 | 11.2185
10.5 | 0.7164 | 0.13429 | -0.0475 | 5.3347
11 | 0.7509 | 0.14408 | -0.0472 | 5.2117
11.5 | 0.7616 | 0.15194 | -0.0483 | 5.0125
12 | 0.7624 | 0.15825 | -0.0499 | 4.8177
12.5 | 0.7754 | 0.16596 | -0.0512 | 4.6722
13 | 0.7879 | 0.17322 | -0.0527 | 4.5486
13.5 | 0.7864 | 0.17793 | -0.0556 | 4.4197
14 | 0.7921 | 0.18398 | -0.0587 | 4.3054
14.5 | 0.8084 | 0.19202 | -0.0611 | 4.21
15 | 0.844 | 0.20456 | -0.0614 | 4.1259
15.5 | 0.8346 | 0.20497 | -0.0671 | 4.0718
16 | 0.855 | 0.2141 | -0.0695 | 3.9935
17 | 0.8799 | 0.22591 | -0.0774 | 3.8949
17.5 | 0.903 | 0.23479 | -0.0795 | 3.846
18 | 0.9123 | 0.23977 | -0.0849 | 3.8049
18.5 | 0.9345 | 0.24842 | -0.0872 | 3.7618
19 | 0.9458 | 0.25372 | -0.0927 | 3.7277
19.5 | 0.9626 | 0.25994 | -0.0969 | 3.7032
20 | 0.9837 | 0.27034 | -0.0997 | 3.6388

## 7. Re 50k Mach 0.50 (1)
BIGFOIL.COM POLAR EXPORT
giiim
GIII BL430 |  |  |  | Cl Max: | 1.162 | at alpha= | 20 | deg
JavaFoil+Calcfoil stall+Eppler ext transition |  |  |  | L/D Max: | 37.138 | at alpha= | 2.5 | deg
Re: | 50000 |  |  | Cd Min: | 0.01174 | at alpha= | 0.5 | deg
Mach: | 0.5 |  |  | Cl=0 at alpha= | -1.1944 | deg
|  |  |  | @ Cl=0.1, Cd= | 0.029116
|  |  |  | @ Cl=0.4, Cd= | 0.012682
|  |  |  | @ Cl=0.6, Cd= | 0.018969
alpha (deg) | Cl | Cd | Cm | Cl/Cd
-20 | -0.981 | 0.41586 | -0.001 | -2.36
-19.5 | -0.957 | 0.41377 | -0.001 | -2.312
-19 | -0.932 | 0.38168 | -0.001 | -2.442
-18.5 | -0.907 | 0.38194 | -0.001 | -2.375
-18 | -0.882 | 0.37089 | -0.001 | -2.379
-17.5 | -0.857 | 0.37908 | -0.001 | -2.261
-17 | -0.832 | 0.37301 | -0.001 | -2.231
-16.5 | -0.807 | 0.35419 | -0.001 | -2.278
-16 | -0.782 | 0.32771 | -0.001 | -2.385
-15.5 | -0.756 | 0.32168 | -0.002 | -2.351
-15 | -0.731 | 0.30472 | -0.002 | -2.399
-14.5 | -0.706 | 0.30875 | -0.002 | -2.285
-14 | -0.68 | 0.29668 | -0.002 | -2.292
-13.5 | -0.654 | 0.30378 | -0.002 | -2.154
-13 | -0.628 | 0.29552 | -0.002 | -2.127
-12.5 | -0.603 | 0.29075 | -0.002 | -2.073
-12 | -0.577 | 0.3011 | -0.003 | -1.915
-11.5 | -0.551 | 0.28961 | -0.003 | -1.901
-11 | -0.524 | 0.29276 | -0.003 | -1.792
-10.5 | -0.498 | 0.25371 | -0.003 | -1.962
-10 | -0.471 | 0.24724 | -0.003 | -1.904
-9.5 | -0.444 | 0.2411 | -0.003 | -1.843
-9 | -0.418 | 0.2021 | -0.003 | -2.069
-8.5 | -0.392 | 0.18715 | -0.003 | -2.094
-8 | -0.365 | 0.18443 | -0.003 | -1.981
-7.5 | -0.339 | 0.19872 | -0.003 | -1.705
-7 | -0.312 | 0.18507 | -0.004 | -1.688
-6.5 | -0.286 | 0.18303 | -0.004 | -1.561
-6 | -0.259 | 0.16419 | -0.004 | -1.575
-5.5 | -0.232 | 0.15779 | -0.004 | -1.47
-5 | -0.205 | 0.08263 | -0.004 | -2.482
-4.5 | -0.292 | 0.06593 | -0.004 | -4.423
-4 | -0.27 | 0.05722 | -0.005 | -4.717
-3.5 | -0.232 | 0.05096 | -0.005 | -4.556
-3 | -0.187 | 0.0461 | -0.005 | -4.059
-2.5 | -0.138 | 0.04278 | -0.005 | -3.224
-2 | -0.086 | 0.04021 | -0.005 | -2.14
-1.5 | -0.033 | 0.03819 | -0.006 | -0.863
-1 | 0.021 | 0.03693 | -0.006 | 0.565
-0.5 | 0.075 | 0.03609 | -0.006 | 2.086
0 | 0.162 | 0.01182 | -0.007 | 13.667
0.5 | 0.23 | 0.01174 | -0.007 | 19.576
1 | 0.298 | 0.01187 | -0.008 | 25.104
1.5 | 0.366 | 0.01209 | -0.008 | 30.265
2 | 0.428 | 0.01317 | -0.008 | 32.524
2.5 | 0.501 | 0.01349 | -0.009 | 37.138
3 | 0.568 | 0.01846 | -0.017 | 30.76
3.5 | 0.634 | 0.01951 | -0.017 | 32.511
4 | 0.691 | 0.02121 | -0.017 | 32.598
4.5 | 0.746 | 0.02251 | -0.018 | 33.126
5 | 0.79 | 0.02481 | -0.018 | 31.846
5.5 | 0.726 | 0.04796 | -0.012 | 15.129
6 | 0.767 | 0.05293 | -0.011 | 14.49
6.5 | 0.804 | 0.05809 | -0.011 | 13.842
7 | 0.834 | 0.06409 | -0.01 | 13.016
7.5 | 0.853 | 0.07149 | -0.01 | 11.936
8 | 0.854 | 0.08119 | -0.01 | 10.52
8.5 | 0.808 | 0.09451 | -0.009 | 8.55
9 | 0.555 | 0.15553 | -0.009 | 3.568
9.5 | 0.583 | 0.18588 | -0.009 | 3.134
10 | 0.61 | 0.20746 | -0.01 | 2.942
10.5 | 0.638 | 0.2226 | -0.01 | 2.865
11 | 0.665 | 0.24829 | -0.011 | 2.678
11.5 | 0.694 | 0.30438 | -0.012 | 2.28
12 | 0.721 | 0.3226 | -0.013 | 2.236
12.5 | 0.748 | 0.31642 | -0.013 | 2.365
13 | 0.775 | 0.31861 | -0.013 | 2.434
13.5 | 0.803 | 0.32484 | -0.013 | 2.471
14 | 0.83 | 0.3357 | -0.014 | 2.472
14.5 | 0.857 | 0.33872 | -0.014 | 2.529
15 | 0.885 | 0.35495 | -0.015 | 2.494
15.5 | 0.915 | 0.40363 | -0.016 | 2.268
16 | 0.942 | 0.40348 | -0.016 | 2.336
16.5 | 0.969 | 0.42551 | -0.017 | 2.278
17 | 0.996 | 0.43031 | -0.017 | 2.315
17.5 | 1.023 | 0.42303 | -0.017 | 2.418
18 | 1.05 | 0.42913 | -0.018 | 2.446
18.5 | 1.076 | 0.44071 | -0.018 | 2.442
19 | 1.104 | 0.46149 | -0.019 | 2.393
19.5 | 1.135 | 0.4816 | -0.02 | 2.357
20 | 1.162 | 0.48684 | -0.02 | 2.386

## 8. Re 50k Mach 0.50 (2)
BIGFOIL.COM POLAR EXPORT
giiim
GIII BL430 |  |  |  | Cl Max: | 1.0671 | at alpha= | 20 | deg
XFOIL ncrit=9 |  |  |  | L/D Max: | 26.0904 | at alpha= | 4 | deg
Re: | 50000 |  |  | Cd Min: | 0.29463 | at alpha= | 20 | deg
Mach: | 0.5 |  |  | Cl=0 at alpha= | 0.029459 | deg
|  |  |  | @ Cl=0.1, Cd= | 0.026304
|  |  |  | @ Cl=0.4, Cd= | 0.024466
|  |  |  | @ Cl=0.6, Cd= | 0.024247
alpha (deg) | Cl | Cd | Cm | Cl/Cd
-20 | -0.9221 | 0.2944 | 0.0964 | -3.1321
-19.5 | -0.8946 | 0.2787 | 0.0937 | -3.2099
-19 | -0.8715 | 0.27026 | 0.0891 | -3.2247
-18.5 | -0.8502 | 0.26401 | 0.0836 | -3.2203
-18 | -0.8379 | 0.26594 | 0.0756 | -3.1507
-17.5 | -0.8061 | 0.24812 | 0.0739 | -3.2488
-17 | -0.7826 | 0.23958 | 0.0699 | -3.2665
-16.5 | -0.7628 | 0.23371 | 0.0646 | -3.2639
-16 | -0.7553 | 0.23516 | 0.0572 | -3.2119
-15.5 | -0.7187 | 0.21723 | 0.0564 | -3.3085
-15 | -0.6984 | 0.21039 | 0.0522 | -3.3195
-14.5 | -0.6981 | 0.21245 | 0.0449 | -3.2859
-14 | -0.6568 | 0.19479 | 0.0446 | -3.3718
-13.5 | -0.6428 | 0.18971 | 0.04 | -3.3883
-13 | -0.6236 | 0.18147 | 0.0366 | -3.4364
-12.5 | -0.6026 | 0.17356 | 0.034 | -3.472
-12 | -0.5878 | 0.16648 | 0.0306 | -3.5308
-11.5 | -0.5818 | 0.16208 | 0.0267 | -3.5896
-11 | -0.5536 | 0.15172 | 0.0257 | -3.6488
-10.5 | -0.5384 | 0.14425 | 0.0234 | -3.7324
-10 | -0.5265 | 0.13735 | 0.0211 | -3.8333
-9.5 | -0.5115 | 0.13008 | 0.0197 | -3.9322
-9 | -0.5051 | 0.12412 | 0.018 | -4.0694
-8.5 | -0.4868 | 0.11648 | 0.0182 | -4.1793
-8 | -0.4898 | 0.11167 | 0.0179 | -4.3861
-7.5 | -0.4666 | 0.10394 | 0.0205 | -4.4891
-7 | -0.4297 | 0.09595 | 0.0247 | -4.4784
-6.5 | -0.395 | 0.08934 | 0.0306 | -4.4213
-6 | -0.3409 | 0.08225 | 0.0372 | -4.1447
-4 | -0.3875 | 0.05763 | 0.0204 | -6.7239
-3.5 | -0.3898 | 0.04678 | -0.0084 | -8.3326
-3 | -0.3434 | 0.04115 | -0.0135 | -8.3451
-2.5 | -0.2999 | 0.03654 | -0.0124 | -8.2074
-2 | -0.2501 | 0.03336 | -0.011 | -7.497
-1.5 | -0.2003 | 0.03059 | -0.0095 | -6.5479
-1 | -0.149 | 0.02865 | -0.0083 | -5.2007
-0.5 | -0.0964 | 0.02751 | -0.0075 | -3.5042
0 | -0.0073 | 0.02685 | -0.0127 | -0.27188
0.5 | 0.1166 | 0.02622 | -0.024 | 4.447
1 | 0.2622 | 0.02378 | -0.0362 | 11.0261
1.5 | 0.3874 | 0.02442 | -0.0431 | 15.864
2 | 0.4714 | 0.02473 | -0.0419 | 19.0619
2.5 | 0.5345 | 0.02458 | -0.0354 | 21.7453
3 | 0.5902 | 0.02413 | -0.0262 | 24.4592
3.5 | 0.6389 | 0.02471 | -0.0177 | 25.8559
4 | 0.6867 | 0.02632 | -0.0112 | 26.0904
4.5 | 0.7351 | 0.02867 | -0.0065 | 25.64
5 | 0.7824 | 0.03218 | -0.0028 | 24.3132
5.5 | 0.8225 | 0.03702 | 0.0001 | 22.2177
6 | 0.8486 | 0.04331 | 0.0024 | 19.5936
6.5 | 0.8577 | 0.05079 | 0.0038 | 16.8872
7 | 0.8198 | 0.06197 | 0.0006 | 13.229
7.5 | 0.7744 | 0.07522 | -0.0074 | 10.2951
8 | 0.7486 | 0.08821 | -0.0159 | 8.4866
8.5 | 0.7365 | 0.09927 | -0.0216 | 7.4192
9 | 0.7419 | 0.10952 | -0.0251 | 6.7741
10 | 0.6952 | 0.13644 | -0.0483 | 5.0953
10.5 | 0.7079 | 0.14429 | -0.05 | 4.9061
11 | 0.7218 | 0.15168 | -0.0515 | 4.7587
11.5 | 0.7374 | 0.15929 | -0.0533 | 4.6293
12 | 0.7525 | 0.16695 | -0.0556 | 4.5073
12.5 | 0.7693 | 0.17454 | -0.0579 | 4.4076
13 | 0.7877 | 0.18266 | -0.0605 | 4.3124
13.5 | 0.8145 | 0.19273 | -0.0625 | 4.2261
14 | 0.8423 | 0.20339 | -0.0646 | 4.1413
14.5 | 0.8431 | 0.2058 | -0.0698 | 4.0967
15 | 0.8626 | 0.2142 | -0.0735 | 4.0271
15.5 | 0.8969 | 0.22783 | -0.075 | 3.9367
16 | 0.9007 | 0.22926 | -0.0815 | 3.9287
16.5 | 0.9295 | 0.24163 | -0.084 | 3.8468
17 | 0.9429 | 0.24578 | -0.0897 | 3.8364
17.5 | 0.9653 | 0.25546 | -0.0939 | 3.7787
18 | 0.9841 | 0.26202 | -0.099 | 3.7558
18.5 | 1.0078 | 0.27262 | -0.1031 | 3.6967
19 | 1.0257 | 0.27828 | -0.1089 | 3.6859
19.5 | 1.0541 | 0.29327 | -0.1118 | 3.5943
20 | 1.0671 | 0.29463 | -0.1196 | 3.6218

## 9. Re 100k Mach 0.00 (1)
BIGFOIL.COM POLAR EXPORT
giiim
GIII BL430 |  |  |  | Cl Max: | 1.128 | at alpha= | 15 | deg
JavaFoil+Calcfoil stall+Eppler ext transition |  |  |  | L/D Max: | 47.903 | at alpha= | 7 | deg
Re: | 100000 |  |  | Cd Min: | 0.00842 | at alpha= | 0 | deg
Mach: | 0 |  |  | Cl=0 at alpha= | -1.1915 | deg
|  |  |  | @ Cl=0.1, Cd= | 0.02114
|  |  |  | @ Cl=0.4, Cd= | 0.010671
|  |  |  | @ Cl=0.6, Cd= | 0.014534
alpha (deg) | Cl | Cd | Cm | Cl/Cd
-17 | -0.532 | 0.23319 | -0.001 | -2.283
-16.5 | -0.546 | 0.22547 | -0.001 | -2.42
-16 | -0.558 | 0.19573 | -0.001 | -2.853
-15.5 | -0.571 | 0.19153 | -0.001 | -2.979
-15 | -0.582 | 0.17752 | -0.001 | -3.277
-14.5 | -0.592 | 0.17169 | -0.001 | -3.448
-14 | -0.601 | 0.15267 | -0.001 | -3.935
-13.5 | -0.608 | 0.14594 | -0.001 | -4.167
-13 | -0.614 | 0.13928 | -0.002 | -4.405
-12.5 | -0.617 | 0.12941 | -0.002 | -4.769
-12 | -0.619 | 0.12289 | -0.002 | -5.034
-11.5 | -0.618 | 0.11155 | -0.002 | -5.536
-11 | -0.614 | 0.10525 | -0.002 | -5.833
-10.5 | -0.607 | 0.09835 | -0.002 | -6.176
-10 | -0.598 | 0.09047 | -0.002 | -6.61
-9.5 | -0.585 | 0.08441 | -0.002 | -6.934
-9 | -0.57 | 0.07881 | -0.002 | -7.227
-8.5 | -0.551 | 0.07242 | -0.003 | -7.605
-8 | -0.529 | 0.06624 | -0.003 | -7.985
-7.5 | -0.504 | 0.06247 | -0.003 | -8.062
-7 | -0.476 | 0.05811 | -0.003 | -8.184
-6.5 | -0.445 | 0.05474 | -0.003 | -8.123
-6 | -0.411 | 0.05148 | -0.004 | -7.983
-5.5 | -0.375 | 0.04833 | -0.004 | -7.754
-5 | -0.336 | 0.04535 | -0.004 | -7.42
-4.5 | -0.296 | 0.0429 | -0.004 | -6.908
-4 | -0.255 | 0.04025 | -0.004 | -6.324
-3.5 | -0.211 | 0.0384 | -0.004 | -5.503
-3 | -0.167 | 0.03671 | -0.005 | -4.545
-2.5 | -0.122 | 0.03527 | -0.005 | -3.446
-2 | -0.075 | 0.0341 | -0.005 | -2.211
-1.5 | -0.029 | 0.03308 | -0.005 | -0.87
-1 | 0.018 | 0.03227 | -0.005 | 0.563
-0.5 | 0.065 | 0.03227 | -0.006 | 2.028
0 | 0.14 | 0.00842 | -0.006 | 16.64
0.5 | 0.199 | 0.00849 | -0.007 | 23.461
1 | 0.258 | 0.00862 | -0.007 | 29.969
1.5 | 0.317 | 0.00869 | -0.007 | 36.502
2 | 0.376 | 0.00882 | -0.008 | 42.606
2.5 | 0.435 | 0.01337 | -0.014 | 32.494
3 | 0.493 | 0.01434 | -0.015 | 34.388
3.5 | 0.551 | 0.0139 | -0.015 | 39.662
4 | 0.609 | 0.01465 | -0.015 | 41.567
4.5 | 0.666 | 0.01526 | -0.016 | 43.678
5 | 0.723 | 0.0158 | -0.016 | 45.776
5.5 | 0.779 | 0.01643 | -0.017 | 47.417
6 | 0.835 | 0.01786 | -0.017 | 46.731
6.5 | 0.888 | 0.01871 | -0.017 | 47.48
7 | 0.94 | 0.01963 | -0.018 | 47.903
7.5 | 0.966 | 0.02094 | -0.018 | 46.137
8 | 0.991 | 0.02358 | -0.018 | 42.044
8.5 | 0.901 | 0.0528 | -0.013 | 17.059
9 | 0.919 | 0.06157 | -0.012 | 14.932
9.5 | 0.948 | 0.06781 | -0.011 | 13.974
10 | 0.977 | 0.07245 | -0.011 | 13.491
10.5 | 1.004 | 0.0783 | -0.011 | 12.819
11 | 1.027 | 0.08378 | -0.01 | 12.259
11.5 | 1.05 | 0.09005 | -0.01 | 11.657
12 | 1.069 | 0.09685 | -0.01 | 11.041
12.5 | 1.086 | 0.10331 | -0.01 | 10.515
13 | 1.1 | 0.11027 | -0.01 | 9.974
13.5 | 1.111 | 0.11814 | -0.01 | 9.407
14 | 1.119 | 0.12489 | -0.01 | 8.961
14.5 | 1.125 | 0.13406 | -0.01 | 8.393
15 | 1.128 | 0.14289 | -0.01 | 7.892
15.5 | 1.128 | 0.15138 | -0.01 | 7.451
16 | 1.126 | 0.16258 | -0.011 | 6.923
16.5 | 1.121 | 0.17463 | -0.011 | 6.417
17 | 1.113 | 0.18346 | -0.011 | 6.069
17.5 | 1.104 | 0.19531 | -0.011 | 5.654
18 | 1.093 | 0.2052 | -0.011 | 5.327
18.5 | 1.08 | 0.21885 | -0.011 | 4.936
19 | 1.06 | 0.23174 | -0.011 | 4.576
19.5 | 1.033 | 0.24991 | -0.011 | 4.133
20 | 1.003 | 0.25565 | -0.011 | 3.924

## 10. Re 100k Mach 0.00 (2)
BIGFOIL.COM POLAR EXPORT
giiim
GIII BL430 |  |  |  | Cl Max: | 1.0803 | at alpha= | 10 | deg
XFOIL ncrit=9 |  |  |  | L/D Max: | 43.166 | at alpha= | 4.5 | deg
Re: | 100000 |  |  | Cd Min: | 0.25418 | at alpha= | -20 | deg
Mach: | 0 |  |  | Cl=0 at alpha= | -0.79299 | deg
|  |  |  | @ Cl=0.1, Cd= | 0.018245
|  |  |  | @ Cl=0.4, Cd= | 0.013047
|  |  |  | @ Cl=0.6, Cd= | 0.014253
alpha (deg) | Cl | Cd | Cm | Cl/Cd
-20 | -0.8239 | 0.25418 | 0.0837 | -3.2414
-19.5 | -0.8068 | 0.24827 | 0.0794 | -3.2497
-19 | -0.7915 | 0.24403 | 0.0737 | -3.2435
-18.5 | -0.7745 | 0.23662 | 0.0701 | -3.2732
-18 | -0.7563 | 0.22933 | 0.0675 | -3.2979
-17.5 | -0.7393 | 0.22304 | 0.0639 | -3.3147
-17 | -0.723 | 0.21694 | 0.0599 | -3.3327
-16.5 | -0.7109 | 0.21276 | 0.0542 | -3.3413
-16 | -0.7009 | 0.2078 | 0.0492 | -3.373
-15.5 | -0.6763 | 0.19732 | 0.049 | -3.4274
-15 | -0.6605 | 0.19075 | 0.0461 | -3.4626
-14.5 | -0.6468 | 0.18454 | 0.0424 | -3.5049
-14 | -0.6422 | 0.18053 | 0.0365 | -3.5573
-13.5 | -0.6391 | 0.17511 | 0.0309 | -3.6497
-13 | -0.6092 | 0.16402 | 0.0328 | -3.7142
-12.5 | -0.5955 | 0.15708 | 0.0305 | -3.7911
-12 | -0.5854 | 0.15046 | 0.0272 | -3.8907
-11.5 | -0.5908 | 0.14596 | 0.0192 | -4.0477
-11 | -0.5735 | 0.13643 | 0.019 | -4.2036
-10.5 | -0.5569 | 0.12889 | 0.0185 | -4.3207
-10 | -0.5477 | 0.12191 | 0.0155 | -4.4927
-9.5 | -0.5489 | 0.11545 | 0.0086 | -4.7544
-9 | -0.5669 | 0.10862 | -0.0059 | -5.2191
-8.5 | -0.5322 | 0.09942 | 0.003 | -5.353
-8 | -0.5237 | 0.09216 | -0.0003 | -5.6825
-7.5 | -0.526 | 0.08383 | -0.0127 | -6.2746
-7 | -0.5145 | 0.07498 | -0.0166 | -6.8618
-6.5 | -0.4924 | 0.06828 | -0.0178 | -7.2115
-6 | -0.4713 | 0.06071 | -0.021 | -7.7631
-5.5 | -0.4439 | 0.05519 | -0.0222 | -8.0431
-5 | -0.4145 | 0.0495 | -0.0214 | -8.3737
-4.5 | -0.3863 | 0.04358 | -0.0196 | -8.8642
-4 | -0.361 | 0.03916 | -0.017 | -9.2186
-3 | -0.3189 | 0.03115 | -0.0091 | -10.2376
-2.5 | -0.2882 | 0.02742 | -0.0056 | -10.5106
-2 | -0.2074 | 0.02486 | -0.0086 | -8.3427
-1.5 | -0.1459 | 0.02371 | -0.0057 | -6.1535
-1 | -0.0431 | 0.02106 | -0.0136 | -2.0465
-0.5 | 0.061 | 0.01906 | -0.0223 | 3.2004
0 | 0.1548 | 0.0171 | -0.0291 | 9.0526
0.5 | 0.2346 | 0.01595 | -0.032 | 14.7085
1 | 0.3347 | 0.0128 | -0.0358 | 26.1484
1.5 | 0.3778 | 0.01296 | -0.0317 | 29.1512
2 | 0.4214 | 0.01313 | -0.0279 | 32.0944
2.5 | 0.4657 | 0.01327 | -0.0242 | 35.0942
3 | 0.5108 | 0.01347 | -0.0209 | 37.9213
3.5 | 0.5565 | 0.0138 | -0.0178 | 40.3261
4 | 0.6016 | 0.01427 | -0.0148 | 42.1584
4.5 | 0.6449 | 0.01494 | -0.0118 | 43.166
5 | 0.686 | 0.01626 | -0.009 | 42.1894
5.5 | 0.7283 | 0.0183 | -0.0069 | 39.7978
6 | 0.7739 | 0.02032 | -0.0053 | 38.0856
6.5 | 0.8208 | 0.02235 | -0.0039 | 36.7248
7 | 0.8681 | 0.02444 | -0.0027 | 35.5196
7.5 | 0.9155 | 0.02695 | -0.0015 | 33.9703
8 | 0.9609 | 0.02981 | -0.0002 | 32.2341
8.5 | 1.0027 | 0.03359 | 0.0014 | 29.8511
9 | 1.0441 | 0.03797 | 0.0024 | 27.498
9.5 | 1.0666 | 0.04354 | 0.0052 | 24.497
10 | 1.0803 | 0.0504 | 0.0076 | 21.4345
10.5 | 1.0613 | 0.06048 | 0.0097 | 17.5479
11 | 0.9821 | 0.0751 | 0.0074 | 13.0772
11.5 | 0.9351 | 0.09115 | -0.0011 | 10.2589
12 | 0.8058 | 0.1398 | -0.0352 | 5.7639
12.5 | 0.7825 | 0.14942 | -0.0427 | 5.2369
13.5 | 0.7951 | 0.16462 | -0.0482 | 4.8299
14 | 0.8372 | 0.17294 | -0.0447 | 4.841
14.5 | 0.811 | 0.17969 | -0.0547 | 4.5133
15 | 0.8436 | 0.18762 | -0.0534 | 4.4963

## 11. Re 100k Mach 0.10 (1)
BIGFOIL.COM POLAR EXPORT
giiim
GIII BL430 |  |  |  | Cl Max: | 1.112 | at alpha= | 14.5 | deg
JavaFoil+Calcfoil stall+Eppler ext transition |  |  |  | L/D Max: | 47.703 | at alpha= | 7 | deg
Re: | 100000 |  |  | Cd Min: | 0.00845 | at alpha= | 0 | deg
Mach: | 0.1 |  |  | Cl=0 at alpha= | -1.1915 | deg
|  |  |  | @ Cl=0.1, Cd= | 0.021504
|  |  |  | @ Cl=0.4, Cd= | 0.010542
|  |  |  | @ Cl=0.6, Cd= | 0.014495
alpha (deg) | Cl | Cd | Cm | Cl/Cd
-16.5 | -0.501 | 0.23564 | -0.001 | -2.126
-16 | -0.516 | 0.20986 | -0.001 | -2.461
-15.5 | -0.531 | 0.19957 | -0.001 | -2.662
-15 | -0.545 | 0.17919 | -0.001 | -3.043
-14.5 | -0.558 | 0.17012 | -0.001 | -3.282
-14 | -0.57 | 0.16435 | -0.001 | -3.47
-13.5 | -0.581 | 0.15594 | -0.001 | -3.723
-13 | -0.589 | 0.14486 | -0.002 | -4.065
-12.5 | -0.595 | 0.1294 | -0.002 | -4.602
-12 | -0.6 | 0.1232 | -0.002 | -4.868
-11.5 | -0.601 | 0.11611 | -0.002 | -5.18
-11 | -0.6 | 0.10603 | -0.002 | -5.661
-10.5 | -0.596 | 0.09897 | -0.002 | -6.024
-10 | -0.589 | 0.09127 | -0.002 | -6.452
-9.5 | -0.578 | 0.08572 | -0.002 | -6.745
-9 | -0.564 | 0.07949 | -0.002 | -7.099
-8.5 | -0.547 | 0.07347 | -0.003 | -7.444
-8 | -0.526 | 0.06857 | -0.003 | -7.678
-7.5 | -0.502 | 0.06425 | -0.003 | -7.816
-7 | -0.475 | 0.05956 | -0.003 | -7.974
-6.5 | -0.445 | 0.05442 | -0.003 | -8.17
-6 | -0.411 | 0.05097 | -0.004 | -8.071
-5.5 | -0.376 | 0.04878 | -0.004 | -7.699
-5 | -0.337 | 0.04566 | -0.004 | -7.39
-4.5 | -0.297 | 0.04318 | -0.004 | -6.886
-4 | -0.256 | 0.04066 | -0.004 | -6.284
-3.5 | -0.212 | 0.03856 | -0.004 | -5.503
-3 | -0.168 | 0.03687 | -0.005 | -4.546
-2.5 | -0.122 | 0.03535 | -0.005 | -3.454
-2 | -0.076 | 0.03399 | -0.005 | -2.229
-1.5 | -0.029 | 0.03306 | -0.005 | -0.875
-1 | 0.018 | 0.03231 | -0.005 | 0.565
-0.5 | 0.066 | 0.03233 | -0.006 | 2.034
0 | 0.141 | 0.00845 | -0.006 | 16.67
0.5 | 0.2 | 0.00856 | -0.007 | 23.402
1 | 0.26 | 0.00856 | -0.007 | 30.335
1.5 | 0.319 | 0.00875 | -0.007 | 36.44
2 | 0.378 | 0.00886 | -0.008 | 42.654
2.5 | 0.437 | 0.01337 | -0.014 | 32.67
3 | 0.496 | 0.01433 | -0.015 | 34.58
3.5 | 0.554 | 0.01386 | -0.015 | 39.961
4 | 0.612 | 0.01466 | -0.015 | 41.753
4.5 | 0.67 | 0.01527 | -0.016 | 43.846
5 | 0.727 | 0.01583 | -0.016 | 45.891
5.5 | 0.783 | 0.01656 | -0.017 | 47.268
6 | 0.838 | 0.01796 | -0.017 | 46.689
6.5 | 0.892 | 0.0188 | -0.017 | 47.454
7 | 0.944 | 0.0198 | -0.018 | 47.703
7.5 | 0.967 | 0.02124 | -0.018 | 45.556
8 | 0.991 | 0.02413 | -0.018 | 41.085
8.5 | 0.896 | 0.05523 | -0.012 | 16.223
9 | 0.922 | 0.06185 | -0.012 | 14.906
9.5 | 0.949 | 0.06839 | -0.011 | 13.875
10 | 0.978 | 0.07321 | -0.011 | 13.36
10.5 | 1.003 | 0.07918 | -0.011 | 12.674
11 | 1.027 | 0.08529 | -0.01 | 12.036
11.5 | 1.048 | 0.091 | -0.01 | 11.516
12 | 1.067 | 0.09797 | -0.01 | 10.886
12.5 | 1.082 | 0.1043 | -0.01 | 10.372
13 | 1.094 | 0.11235 | -0.01 | 9.737
13.5 | 1.103 | 0.1204 | -0.01 | 9.161
14 | 1.109 | 0.128 | -0.01 | 8.661
14.5 | 1.112 | 0.13553 | -0.01 | 8.202
15 | 1.112 | 0.14443 | -0.01 | 7.697
15.5 | 1.109 | 0.1555 | -0.01 | 7.13
16 | 1.103 | 0.1648 | -0.011 | 6.696
16.5 | 1.095 | 0.17973 | -0.011 | 6.094
17 | 1.085 | 0.19077 | -0.011 | 5.686
17.5 | 1.072 | 0.20198 | -0.011 | 5.307
18 | 1.057 | 0.21433 | -0.011 | 4.934
18.5 | 1.041 | 0.22438 | -0.011 | 4.639
19 | 1.017 | 0.2401 | -0.011 | 4.236
19.5 | 0.985 | 0.25871 | -0.011 | 3.806

## 12. Re 100k Mach 0.10 (2)
BIGFOIL.COM POLAR EXPORT
giiim
GIII BL430 |  |  |  | Cl Max: | 1.072 | at alpha= | 10 | deg
XFOIL ncrit=9 |  |  |  | L/D Max: | 43.0365 | at alpha= | 4.5 | deg
Re: | 100000 |  |  | Cd Min: | 0.25497 | at alpha= | -20 | deg
Mach: | 0.1 |  |  | Cl=0 at alpha= | -0.81051 | deg
|  |  |  | @ Cl=0.1, Cd= | 0.018359
|  |  |  | @ Cl=0.4, Cd= | 0.013078
|  |  |  | @ Cl=0.6, Cd= | 0.014292
alpha (deg) | Cl | Cd | Cm | Cl/Cd
-20 | -0.8265 | 0.25497 | 0.0843 | -3.2416
-19.5 | -0.8092 | 0.24908 | 0.0798 | -3.2488
-19 | -0.7943 | 0.24516 | 0.0739 | -3.2399
-18.5 | -0.7762 | 0.23702 | 0.0708 | -3.2748
-18 | -0.7581 | 0.22995 | 0.068 | -3.2968
-17.5 | -0.741 | 0.22364 | 0.0643 | -3.3134
-17 | -0.7246 | 0.21758 | 0.0601 | -3.3303
-16.5 | -0.7132 | 0.21379 | 0.0542 | -3.336
-16 | -0.6986 | 0.20683 | 0.0504 | -3.3777
-15.5 | -0.677 | 0.19777 | 0.0494 | -3.4232
-15 | -0.6611 | 0.19122 | 0.0464 | -3.4573
-14.5 | -0.6476 | 0.1851 | 0.0425 | -3.4986
-14 | -0.6443 | 0.18152 | 0.0362 | -3.5495
-13.5 | -0.6318 | 0.17362 | 0.033 | -3.639
-13 | -0.6084 | 0.16439 | 0.0332 | -3.701
-12.5 | -0.5949 | 0.1575 | 0.0307 | -3.7771
-12 | -0.5852 | 0.15099 | 0.0271 | -3.8758
-11.5 | -0.5925 | 0.14683 | 0.0187 | -4.0353
-11 | -0.5699 | 0.13665 | 0.0199 | -4.1705
-10.5 | -0.5551 | 0.12932 | 0.0187 | -4.2925
-10 | -0.5464 | 0.12237 | 0.0156 | -4.4651
-9.5 | -0.5505 | 0.11623 | 0.0075 | -4.7363
-9 | -0.5686 | 0.10939 | -0.0068 | -5.1979
-8.5 | -0.5282 | 0.10002 | 0.004 | -5.2809
-8 | -0.521 | 0.09274 | 0.0001 | -5.6179
-7.5 | -0.5283 | 0.08471 | -0.0146 | -6.2366
-7 | -0.5121 | 0.07572 | -0.0154 | -6.7631
-6.5 | -0.4918 | 0.06895 | -0.018 | -7.1327
-6 | -0.4712 | 0.06126 | -0.0207 | -7.6918
-5.5 | -0.4447 | 0.05549 | -0.0222 | -8.0141
-5 | -0.4156 | 0.04978 | -0.0215 | -8.3487
-4.5 | -0.3876 | 0.04393 | -0.0197 | -8.8231
-4 | -0.3627 | 0.0395 | -0.017 | -9.1823
-3.5 | -0.3435 | 0.03529 | -0.0132 | -9.7336
-3 | -0.3216 | 0.03138 | -0.0088 | -10.2486
-2.5 | -0.291 | 0.02767 | -0.0054 | -10.5168
-2 | -0.2076 | 0.02523 | -0.0086 | -8.2283
-1.5 | -0.1457 | 0.02382 | -0.0061 | -6.1167
-1 | -0.0404 | 0.02111 | -0.0144 | -1.9138
-0.5 | 0.0662 | 0.01908 | -0.0234 | 3.4696
0 | 0.159 | 0.0171 | -0.0298 | 9.2982
0.5 | 0.2372 | 0.01597 | -0.0322 | 14.8528
1 | 0.3365 | 0.01282 | -0.0358 | 26.248
1.5 | 0.3796 | 0.01299 | -0.0316 | 29.2225
2 | 0.4234 | 0.01318 | -0.0278 | 32.1244
2.5 | 0.468 | 0.01332 | -0.0242 | 35.1351
3 | 0.5134 | 0.01352 | -0.0208 | 37.9734
3.5 | 0.5593 | 0.01386 | -0.0176 | 40.3535
4 | 0.6045 | 0.01434 | -0.0146 | 42.1548
4.5 | 0.6477 | 0.01505 | -0.0115 | 43.0365
5 | 0.6887 | 0.0165 | -0.0087 | 41.7394
5.5 | 0.7318 | 0.01856 | -0.0066 | 39.4289
6 | 0.7779 | 0.02056 | -0.005 | 37.8356
6.5 | 0.8252 | 0.02261 | -0.0036 | 36.4971
7 | 0.8729 | 0.02482 | -0.0023 | 35.1692
7.5 | 0.9206 | 0.02758 | -0.0012 | 33.3793
8 | 0.9659 | 0.03038 | 0.0003 | 31.7939
8.5 | 1.0065 | 0.0343 | 0.0021 | 29.344
9 | 1.046 | 0.039 | 0.0033 | 26.8205
9.5 | 1.0652 | 0.04494 | 0.0062 | 23.7027
10 | 1.072 | 0.05244 | 0.0085 | 20.4424
10.5 | 1.0393 | 0.06349 | 0.0101 | 16.3695
11 | 0.9606 | 0.07847 | 0.0052 | 12.2416
11.5 | 0.9237 | 0.09441 | -0.0033 | 9.7839
12 | 0.803 | 0.1407 | -0.0358 | 5.7072
12.5 | 0.7813 | 0.15016 | -0.0431 | 5.2031
13.5 | 0.7944 | 0.16532 | -0.0486 | 4.8052
14 | 0.8345 | 0.17364 | -0.0456 | 4.8059
14.5 | 0.8114 | 0.18037 | -0.0551 | 4.4985
15 | 0.8418 | 0.18815 | -0.0542 | 4.4741

## 13. Re 100k Mach 0.25 (1)
BIGFOIL.COM POLAR EXPORT
giiim
GIII BL430 |  |  |  | Cl Max: | 1.036 | at alpha= | 12.5 | deg
JavaFoil+Calcfoil stall+Eppler ext transition |  |  |  | L/D Max: | 47.543 | at alpha= | 5.5 | deg
Re: | 100000 |  |  | Cd Min: | 0.00856 | at alpha= | 0 | deg
Mach: | 0.25 |  |  | Cl=0 at alpha= | -1.1939 | deg
|  |  |  | @ Cl=0.1, Cd= | 0.02251
|  |  |  | @ Cl=0.4, Cd= | 0.0098392
|  |  |  | @ Cl=0.6, Cd= | 0.014555
alpha (deg) | Cl | Cd | Cm | Cl/Cd
-14 | -0.279 | 0.22973 | -0.001 | -1.214
-13.5 | -0.323 | 0.20212 | -0.002 | -1.598
-13 | -0.363 | 0.18381 | -0.002 | -1.973
-12.5 | -0.398 | 0.17103 | -0.002 | -2.328
-12 | -0.43 | 0.15523 | -0.002 | -2.769
-11.5 | -0.457 | 0.13651 | -0.002 | -3.349
-11 | -0.48 | 0.1228 | -0.002 | -3.907
-10.5 | -0.497 | 0.11493 | -0.002 | -4.328
-10 | -0.51 | 0.10158 | -0.002 | -5.017
-9.5 | -0.516 | 0.09723 | -0.002 | -5.309
-9 | -0.517 | 0.09013 | -0.002 | -5.738
-8.5 | -0.513 | 0.08145 | -0.003 | -6.293
-8 | -0.503 | 0.07239 | -0.003 | -6.943
-7.5 | -0.487 | 0.06793 | -0.003 | -7.168
-7 | -0.467 | 0.06282 | -0.003 | -7.427
-6.5 | -0.441 | 0.05688 | -0.003 | -7.761
-6 | -0.412 | 0.05352 | -0.004 | -7.696
-5.5 | -0.378 | 0.05019 | -0.004 | -7.541
-5 | -0.342 | 0.04689 | -0.004 | -7.29
-4.5 | -0.302 | 0.04414 | -0.004 | -6.851
-4 | -0.261 | 0.04115 | -0.004 | -6.336
-3.5 | -0.217 | 0.03931 | -0.004 | -5.518
-3 | -0.172 | 0.03725 | -0.005 | -4.608
-2.5 | -0.125 | 0.03556 | -0.005 | -3.521
-2 | -0.078 | 0.03436 | -0.005 | -2.262
-1.5 | -0.03 | 0.03321 | -0.005 | -0.894
-1 | 0.019 | 0.03288 | -0.006 | 0.57
-0.5 | 0.068 | 0.03243 | -0.006 | 2.082
0 | 0.145 | 0.00856 | -0.006 | 16.907
0.5 | 0.206 | 0.00856 | -0.007 | 24.047
1 | 0.267 | 0.00863 | -0.007 | 30.906
1.5 | 0.328 | 0.00874 | -0.007 | 37.482
2 | 0.388 | 0.00895 | -0.008 | 43.389
2.5 | 0.449 | 0.01347 | -0.015 | 33.323
3 | 0.509 | 0.01448 | -0.015 | 35.16
3.5 | 0.569 | 0.01409 | -0.015 | 40.383
4 | 0.629 | 0.01499 | -0.016 | 41.939
4.5 | 0.687 | 0.01554 | -0.016 | 44.225
5 | 0.746 | 0.01616 | -0.017 | 46.142
5.5 | 0.803 | 0.01689 | -0.017 | 47.543
6 | 0.859 | 0.01849 | -0.018 | 46.471
6.5 | 0.914 | 0.01952 | -0.018 | 46.798
7 | 0.943 | 0.02098 | -0.018 | 44.971
7.5 | 0.97 | 0.02328 | -0.018 | 41.68
8 | 0.889 | 0.0488 | -0.014 | 18.223
8.5 | 0.9 | 0.05972 | -0.012 | 15.07
9 | 0.928 | 0.06514 | -0.011 | 14.244
9.5 | 0.954 | 0.07156 | -0.011 | 13.331
10 | 0.978 | 0.07673 | -0.01 | 12.743
10.5 | 0.998 | 0.08358 | -0.01 | 11.944
11 | 1.015 | 0.09016 | -0.01 | 11.257
11.5 | 1.027 | 0.09723 | -0.01 | 10.563
12 | 1.034 | 0.10496 | -0.01 | 9.851
12.5 | 1.036 | 0.11255 | -0.01 | 9.206
13 | 1.033 | 0.12027 | -0.01 | 8.591
13.5 | 1.025 | 0.13095 | -0.01 | 7.829
14 | 1.012 | 0.142 | -0.01 | 7.125
14.5 | 0.993 | 0.15369 | -0.01 | 6.461
15 | 0.97 | 0.17216 | -0.01 | 5.631
15.5 | 0.941 | 0.18225 | -0.01 | 5.162
16 | 0.908 | 0.20274 | -0.01 | 4.476
16.5 | 0.87 | 0.22426 | -0.01 | 3.879
17 | 0.828 | 0.23628 | -0.01 | 3.505
17.5 | 0.783 | 0.27094 | -0.01 | 2.888

## 14. Re 100k Mach 0.25 (2)
BIGFOIL.COM POLAR EXPORT
giiim
GIII BL430 |  |  |  | Cl Max: | 1.045 | at alpha= | 9 | deg
XFOIL ncrit=9 |  |  |  | L/D Max: | 42.0622 | at alpha= | 4.5 | deg
Re: | 100000 |  |  | Cd Min: | 0.25955 | at alpha= | -20 | deg
Mach: | 0.25 |  |  | Cl=0 at alpha= | -0.89599 | deg
|  |  |  | @ Cl=0.1, Cd= | 0.018939
|  |  |  | @ Cl=0.4, Cd= | 0.013241
|  |  |  | @ Cl=0.6, Cd= | 0.014516
alpha (deg) | Cl | Cd | Cm | Cl/Cd
-20 | -0.8414 | 0.25955 | 0.0872 | -3.2418
-19.5 | -0.8236 | 0.25418 | 0.0819 | -3.2402
-18.5 | -0.7873 | 0.24018 | 0.0741 | -3.278
-18 | -0.7688 | 0.23351 | 0.0704 | -3.2924
-17.5 | -0.7509 | 0.22711 | 0.0663 | -3.3063
-17 | -0.7348 | 0.22187 | 0.0611 | -3.3118
-16 | -0.7002 | 0.20749 | 0.054 | -3.3746
-15.5 | -0.6819 | 0.2004 | 0.0512 | -3.4027
-15 | -0.6656 | 0.19395 | 0.0475 | -3.4318
-14.5 | -0.6553 | 0.18937 | 0.042 | -3.4604
-13.5 | -0.6223 | 0.17363 | 0.0368 | -3.5841
-13 | -0.6062 | 0.1665 | 0.0345 | -3.6408
-12.5 | -0.5933 | 0.15981 | 0.0313 | -3.7125
-12 | -0.5911 | 0.15505 | 0.0251 | -3.8123
-11.5 | -0.5813 | 0.1471 | 0.0218 | -3.9517
-11 | -0.5592 | 0.13854 | 0.0222 | -4.0364
-10.5 | -0.548 | 0.13157 | 0.0195 | -4.1651
-10 | -0.546 | 0.12551 | 0.0136 | -4.3503
-9.5 | -0.5598 | 0.12052 | 0.0025 | -4.6449
-9 | -0.5247 | 0.10976 | 0.0089 | -4.7804
-8.5 | -0.5139 | 0.10268 | 0.0064 | -5.0049
-8 | -0.5179 | 0.09572 | -0.0029 | -5.4106
-7.5 | -0.5242 | 0.08701 | -0.0137 | -6.0246
-7 | -0.4985 | 0.07964 | -0.0098 | -6.2594
-6.5 | -0.4972 | 0.07306 | -0.0212 | -6.8054
-6 | -0.4685 | 0.06435 | -0.0187 | -7.2805
-5.5 | -0.4468 | 0.05746 | -0.0215 | -7.7758
-5 | -0.4205 | 0.05145 | -0.0216 | -8.173
-4.5 | -0.394 | 0.04591 | -0.0198 | -8.582
-3.5 | -0.355 | 0.03687 | -0.0126 | -9.6284
-2.5 | -0.3057 | 0.0291 | -0.0044 | -10.5052
-2 | -0.2264 | 0.02603 | -0.0085 | -8.6977
-1.5 | -0.1313 | 0.02399 | -0.0106 | -5.4731
-1 | -0.0223 | 0.02136 | -0.0189 | -1.044
-0.5 | 0.0849 | 0.01923 | -0.0274 | 4.415
0.5 | 0.2444 | 0.01616 | -0.0324 | 15.1238
1 | 0.3454 | 0.013 | -0.0356 | 26.5692
1.5 | 0.3897 | 0.0132 | -0.0314 | 29.5227
2 | 0.435 | 0.01338 | -0.0275 | 32.5112
2.5 | 0.481 | 0.01352 | -0.0237 | 35.5769
3 | 0.5278 | 0.01378 | -0.0201 | 38.3019
3.5 | 0.5745 | 0.01419 | -0.0166 | 40.4863
4 | 0.6198 | 0.01477 | -0.0132 | 41.9634
4.5 | 0.6629 | 0.01576 | -0.0098 | 42.0622
5 | 0.7057 | 0.01769 | -0.0071 | 39.8926
5.5 | 0.7519 | 0.01981 | -0.005 | 37.9556
6 | 0.8003 | 0.02195 | -0.0033 | 36.4601
6.5 | 0.8494 | 0.02432 | -0.0017 | 34.926
7 | 0.8979 | 0.02696 | 0 | 33.3049
7.5 | 0.9441 | 0.03022 | 0.0017 | 31.2409
8 | 0.9863 | 0.0343 | 0.0035 | 28.7551
8.5 | 1.0224 | 0.03859 | 0.0057 | 26.4939
9 | 1.045 | 0.04512 | 0.008 | 23.1605
9.5 | 1.0374 | 0.05341 | 0.0106 | 19.4233
10 | 1.0017 | 0.06323 | 0.0117 | 15.8422
10.5 | 0.9383 | 0.07695 | 0.0055 | 12.1936
11 | 0.9014 | 0.09264 | -0.0035 | 9.7301
11.5 | 0.7678 | 0.13779 | -0.039 | 5.5722
12 | 0.7904 | 0.14509 | -0.0387 | 5.4477
12.5 | 0.7776 | 0.15389 | -0.0447 | 5.053
13 | 0.8202 | 0.16188 | -0.0411 | 5.0667
13.5 | 0.7934 | 0.16893 | -0.0506 | 4.6966
14 | 0.8228 | 0.17702 | -0.0502 | 4.6481

## 15. Re 100k Mach 0.50 (1)
BIGFOIL.COM POLAR EXPORT
giiim
GIII BL430 |  |  |  | Cl Max: | 1.162 | at alpha= | 20 | deg
JavaFoil+Calcfoil stall+Eppler ext transition |  |  |  | L/D Max: | 45.754 | at alpha= | 2 | deg
Re: | 100000 |  |  | Cd Min: | 0.00903 | at alpha= | 0.5 | deg
Mach: | 0.5 |  |  | Cl=0 at alpha= | -1.1944 | deg
|  |  |  | @ Cl=0.1, Cd= | 0.026262
|  |  |  | @ Cl=0.4, Cd= | 0.00937
|  |  |  | @ Cl=0.6, Cd= | 0.016012
alpha (deg) | Cl | Cd | Cm | Cl/Cd
-20 | -0.982 | 0.33063 | -0.001 | -2.969
-19.5 | -0.957 | 0.32569 | -0.001 | -2.937
-19 | -0.932 | 0.31557 | -0.001 | -2.954
-18.5 | -0.907 | 0.30755 | -0.001 | -2.949
-18 | -0.882 | 0.29787 | -0.001 | -2.962
-17.5 | -0.857 | 0.30554 | -0.001 | -2.806
-17 | -0.832 | 0.30282 | -0.001 | -2.748
-16.5 | -0.807 | 0.27173 | -0.001 | -2.97
-16 | -0.782 | 0.25853 | -0.001 | -3.024
-15.5 | -0.756 | 0.25962 | -0.002 | -2.914
-15 | -0.731 | 0.24855 | -0.002 | -2.942
-14.5 | -0.706 | 0.24351 | -0.002 | -2.897
-14 | -0.68 | 0.23303 | -0.002 | -2.918
-13.5 | -0.654 | 0.22878 | -0.002 | -2.86
-13 | -0.629 | 0.2317 | -0.002 | -2.713
-12.5 | -0.603 | 0.22849 | -0.002 | -2.637
-12 | -0.577 | 0.22536 | -0.003 | -2.559
-11.5 | -0.551 | 0.22698 | -0.003 | -2.426
-11 | -0.524 | 0.2185 | -0.003 | -2.4
-10.5 | -0.498 | 0.19777 | -0.003 | -2.518
-10 | -0.471 | 0.19499 | -0.003 | -2.414
-9.5 | -0.444 | 0.1866 | -0.003 | -2.382
-9 | -0.418 | 0.15468 | -0.003 | -2.704
-8.5 | -0.392 | 0.14827 | -0.003 | -2.643
-8 | -0.365 | 0.14569 | -0.003 | -2.508
-7.5 | -0.339 | 0.14837 | -0.004 | -2.284
-7 | -0.312 | 0.14003 | -0.004 | -2.23
-6.5 | -0.286 | 0.13799 | -0.004 | -2.07
-6 | -0.259 | 0.12601 | -0.004 | -2.053
-5.5 | -0.232 | 0.1216 | -0.004 | -1.908
-5 | -0.205 | 0.06793 | -0.004 | -3.02
-4.5 | -0.292 | 0.05686 | -0.004 | -5.131
-4 | -0.27 | 0.04937 | -0.005 | -5.466
-3.5 | -0.232 | 0.04465 | -0.005 | -5.201
-3 | -0.187 | 0.04068 | -0.005 | -4.6
-2.5 | -0.138 | 0.03812 | -0.005 | -3.619
-2 | -0.086 | 0.03592 | -0.006 | -2.397
-1.5 | -0.033 | 0.03483 | -0.006 | -0.947
-1 | 0.021 | 0.03383 | -0.006 | 0.617
-0.5 | 0.075 | 0.03319 | -0.006 | 2.269
0 | 0.162 | 0.00908 | -0.007 | 17.796
0.5 | 0.23 | 0.00903 | -0.007 | 25.442
1 | 0.298 | 0.00913 | -0.008 | 32.634
1.5 | 0.366 | 0.00926 | -0.008 | 39.535
2 | 0.434 | 0.00948 | -0.009 | 45.754
2.5 | 0.501 | 0.01095 | -0.009 | 45.727
3 | 0.568 | 0.01545 | -0.017 | 36.76
3.5 | 0.634 | 0.01661 | -0.017 | 38.191
4 | 0.7 | 0.01641 | -0.018 | 42.626
4.5 | 0.764 | 0.01726 | -0.018 | 44.237
5 | 0.816 | 0.01929 | -0.018 | 42.33
5.5 | 0.864 | 0.02084 | -0.019 | 41.454
6 | 0.9 | 0.02364 | -0.019 | 38.09
6.5 | 0.824 | 0.04751 | -0.014 | 17.34
7 | 0.839 | 0.05601 | -0.012 | 14.983
7.5 | 0.855 | 0.06252 | -0.011 | 13.684
8 | 0.855 | 0.07041 | -0.01 | 12.141
8.5 | 0.809 | 0.08235 | -0.01 | 9.823
9 | 0.555 | 0.10843 | -0.009 | 5.119
9.5 | 0.583 | 0.14227 | -0.009 | 4.095
10 | 0.61 | 0.1619 | -0.01 | 3.77
10.5 | 0.638 | 0.16619 | -0.01 | 3.837
11 | 0.665 | 0.19337 | -0.011 | 3.438
11.5 | 0.694 | 0.23915 | -0.012 | 2.902
12 | 0.721 | 0.24924 | -0.013 | 2.894
12.5 | 0.748 | 0.24251 | -0.013 | 3.086
13 | 0.775 | 0.24572 | -0.013 | 3.156
13.5 | 0.803 | 0.25415 | -0.013 | 3.158
14 | 0.83 | 0.2563 | -0.014 | 3.238
14.5 | 0.857 | 0.26914 | -0.014 | 3.184
15 | 0.886 | 0.27583 | -0.015 | 3.213
15.5 | 0.916 | 0.32279 | -0.016 | 2.836
16 | 0.942 | 0.32027 | -0.017 | 2.943
16.5 | 0.969 | 0.31612 | -0.017 | 3.066
17 | 0.996 | 0.32255 | -0.017 | 3.088
17.5 | 1.023 | 0.32847 | -0.017 | 3.114
18 | 1.05 | 0.34201 | -0.018 | 3.069
18.5 | 1.077 | 0.35442 | -0.018 | 3.038
19 | 1.105 | 0.35991 | -0.019 | 3.07
19.5 | 1.135 | 0.38621 | -0.02 | 2.939
20 | 1.162 | 0.38827 | -0.02 | 2.992

## 16. Re 100k Mach 0.50 (2)
BIGFOIL.COM POLAR EXPORT
giiim
GIII BL430 |  |  |  | Cl Max: | 1.0786 | at alpha= | 20 | deg
XFOIL ncrit=9 |  |  |  | L/D Max: | 39.6885 | at alpha= | 3.5 | deg
Re: | 100000 |  |  | Cd Min: | 0.29851 | at alpha= | 20 | deg
Mach: | 0.5 |  |  | Cl=0 at alpha= | -1.1942 | deg
|  |  |  | @ Cl=0.1, Cd= | 0.021111
|  |  |  | @ Cl=0.4, Cd= | 0.015008
|  |  |  | @ Cl=0.6, Cd= | 0.015375
alpha (deg) | Cl | Cd | Cm | Cl/Cd
-20 | -0.9176 | 0.28492 | 0.1006 | -3.2206
-19.5 | -0.8946 | 0.27574 | 0.0964 | -3.2444
-19 | -0.872 | 0.26781 | 0.0915 | -3.256
-18.5 | -0.8495 | 0.26048 | 0.0861 | -3.2613
-18 | -0.8301 | 0.25625 | 0.0789 | -3.2394
-17.5 | -0.8064 | 0.24616 | 0.0751 | -3.2759
-17 | -0.7825 | 0.23674 | 0.0717 | -3.3053
-16.5 | -0.76 | 0.22891 | 0.0674 | -3.3201
-16 | -0.7384 | 0.22163 | 0.0625 | -3.3317
-15.5 | -0.7246 | 0.21882 | 0.055 | -3.3114
-15 | -0.698 | 0.20716 | 0.0528 | -3.3694
-14.5 | -0.6749 | 0.19855 | 0.0498 | -3.3991
-14 | -0.6541 | 0.19104 | 0.046 | -3.4239
-13.5 | -0.6364 | 0.18459 | 0.0411 | -3.4476
-13 | -0.6337 | 0.18251 | 0.0336 | -3.4721
-12.5 | -0.5995 | 0.16912 | 0.0338 | -3.5448
-12 | -0.5794 | 0.16133 | 0.0312 | -3.5914
-11.5 | -0.5666 | 0.15515 | 0.0267 | -3.6519
-11 | -0.5724 | 0.15259 | 0.0181 | -3.7512
-10.5 | -0.5355 | 0.1396 | 0.0205 | -3.836
-10 | -0.5182 | 0.13203 | 0.0183 | -3.9249
-9.5 | -0.5116 | 0.12604 | 0.0131 | -4.059
-9 | -0.5097 | 0.11956 | 0.007 | -4.2631
-8.5 | -0.4811 | 0.11027 | 0.009 | -4.3629
-8 | -0.4865 | 0.10523 | 0.0003 | -4.6232
-7.5 | -0.4638 | 0.09595 | 0.0012 | -4.8338
-7 | -0.4544 | 0.08908 | -0.0027 | -5.101
-6.5 | -0.4556 | 0.08145 | -0.0099 | -5.5936
-6 | -0.4464 | 0.07453 | -0.0146 | -5.9895
-5.5 | -0.4309 | 0.06683 | -0.0159 | -6.4477
-5 | -0.4184 | 0.06004 | -0.0183 | -6.9687
-4.5 | -0.4084 | 0.05387 | -0.0182 | -7.5812
-4 | -0.4041 | 0.04892 | -0.0144 | -8.2604
-3.5 | -0.4022 | 0.04457 | -0.0071 | -9.024
-3 | -0.3959 | 0.04016 | 0.0017 | -9.8581
-2.5 | -0.377 | 0.03588 | 0.005 | -10.5072
-2 | -0.202 | 0.02904 | -0.0196 | -6.9559
-1.5 | -0.0743 | 0.02515 | -0.0278 | -2.9543
-1 | 0.0472 | 0.02229 | -0.0356 | 2.1175
-0.5 | 0.1421 | 0.02017 | -0.0387 | 7.0451
0 | 0.215 | 0.01836 | -0.0373 | 11.7102
0.5 | 0.271 | 0.01737 | -0.032 | 15.6016
1 | 0.3277 | 0.01664 | -0.0281 | 19.6935
1.5 | 0.4371 | 0.01417 | -0.0313 | 30.8469
2 | 0.4884 | 0.01431 | -0.0262 | 34.13
2.5 | 0.5395 | 0.01463 | -0.0212 | 36.8763
3 | 0.5893 | 0.01518 | -0.0162 | 38.8208
3.5 | 0.637 | 0.01605 | -0.0113 | 39.6885
4 | 0.6838 | 0.01776 | -0.0071 | 38.5023
4.5 | 0.7341 | 0.0201 | -0.0036 | 36.5224
5 | 0.7873 | 0.02276 | -0.0006 | 34.5914
5.5 | 0.8397 | 0.02584 | 0.0023 | 32.4961
6 | 0.8879 | 0.02951 | 0.0054 | 30.0881
6.5 | 0.9241 | 0.03425 | 0.0087 | 26.981
7 | 0.9395 | 0.0407 | 0.0118 | 23.0835
7.5 | 0.9317 | 0.04805 | 0.0139 | 19.3902
8 | 0.917 | 0.05547 | 0.0149 | 16.5315
9 | 0.7922 | 0.09076 | -0.0125 | 8.7285
9.5 | 0.7718 | 0.10431 | -0.0203 | 7.3991
10 | 0.7639 | 0.11579 | -0.026 | 6.5973
10.5 | 0.7704 | 0.12589 | -0.0293 | 6.1196
11 | 0.7477 | 0.1428 | -0.0421 | 5.236
11.5 | 0.7893 | 0.15304 | -0.0403 | 5.1575
12 | 0.7708 | 0.15884 | -0.0479 | 4.8527
12.5 | 0.8174 | 0.17093 | -0.046 | 4.7821
13 | 0.7975 | 0.175 | -0.0549 | 4.5571
13.5 | 0.8372 | 0.18686 | -0.0542 | 4.4804
14 | 0.8299 | 0.19102 | -0.0625 | 4.3446
14.5 | 0.8706 | 0.20356 | -0.0614 | 4.2769
15 | 0.8652 | 0.2072 | -0.0707 | 4.1757
15.5 | 0.8915 | 0.21618 | -0.0727 | 4.1239
16 | 0.91 | 0.22553 | -0.0773 | 4.0349
16.5 | 0.9238 | 0.23157 | -0.0838 | 3.9893
17 | 0.9645 | 0.24842 | -0.0825 | 3.8825
17.5 | 0.964 | 0.24857 | -0.0935 | 3.8782
18 | 0.9854 | 0.25657 | -0.0981 | 3.8407
18.5 | 1.0178 | 0.27213 | -0.0987 | 3.7401
19 | 1.0257 | 0.27356 | -0.109 | 3.7495
19.5 | 1.0475 | 0.28183 | -0.114 | 3.7168
20 | 1.0786 | 0.29851 | -0.1146 | 3.6133

## 17. Re 250k Mach 0.00 (1)
BIGFOIL.COM POLAR EXPORT
giiim
GIII BL430 |  |  |  | Cl Max: | 1.137 | at alpha= | 10 | deg
JavaFoil+Calcfoil stall+Eppler ext transition |  |  |  | L/D Max: | 60.819 | at alpha= | 7.5 | deg
Re: | 250000 |  |  | Cd Min: | 0.00627 | at alpha= | 0 | deg
Mach: | 0 |  |  | Cl=0 at alpha= | -1.1915 | deg
|  |  |  | @ Cl=0.1, Cd= | 0.018827
|  |  |  | @ Cl=0.4, Cd= | 0.010496
|  |  |  | @ Cl=0.6, Cd= | 0.011168
alpha (deg) | Cl | Cd | Cm | Cl/Cd
-17 | -0.533 | 0.18413 | -0.001 | -2.892
-16.5 | -0.546 | 0.17736 | -0.001 | -3.078
-16 | -0.559 | 0.16431 | -0.001 | -3.4
-15.5 | -0.571 | 0.15913 | -0.001 | -3.587
-15 | -0.582 | 0.14846 | -0.001 | -3.921
-14.5 | -0.592 | 0.1377 | -0.001 | -4.301
-14 | -0.601 | 0.13017 | -0.001 | -4.618
-13.5 | -0.608 | 0.1241 | -0.002 | -4.903
-13 | -0.614 | 0.11706 | -0.002 | -5.244
-12.5 | -0.618 | 0.10989 | -0.002 | -5.62
-12 | -0.619 | 0.10058 | -0.002 | -6.155
-11.5 | -0.618 | 0.09559 | -0.002 | -6.465
-11 | -0.614 | 0.08824 | -0.002 | -6.962
-10.5 | -0.608 | 0.08275 | -0.002 | -7.345
-10 | -0.599 | 0.07864 | -0.002 | -7.611
-9.5 | -0.586 | 0.07429 | -0.003 | -7.888
-9 | -0.57 | 0.06775 | -0.003 | -8.416
-8.5 | -0.551 | 0.06365 | -0.003 | -8.664
-8 | -0.53 | 0.05895 | -0.003 | -8.984
-7.5 | -0.504 | 0.05577 | -0.003 | -9.042
-7 | -0.476 | 0.05159 | -0.003 | -9.229
-6.5 | -0.445 | 0.04798 | -0.004 | -9.278
-6 | -0.411 | 0.04575 | -0.004 | -8.987
-5.5 | -0.375 | 0.04296 | -0.004 | -8.728
-5 | -0.337 | 0.04066 | -0.004 | -8.278
-4.5 | -0.296 | 0.03854 | -0.004 | -7.692
-4 | -0.255 | 0.03632 | -0.004 | -7.01
-3.5 | -0.211 | 0.0348 | -0.004 | -6.075
-3 | -0.167 | 0.03331 | -0.005 | -5.011
-2.5 | -0.122 | 0.03205 | -0.005 | -3.794
-2 | -0.075 | 0.03105 | -0.005 | -2.43
-1.5 | -0.029 | 0.03018 | -0.005 | -0.954
-1 | 0.018 | 0.02947 | -0.006 | 0.618
-0.5 | 0.066 | 0.0295 | -0.006 | 2.225
0 | 0.14 | 0.00627 | -0.007 | 22.375
0.5 | 0.199 | 0.0063 | -0.007 | 31.627
1 | 0.258 | 0.00639 | -0.007 | 40.421
1.5 | 0.317 | 0.01046 | -0.013 | 30.333
2 | 0.376 | 0.01048 | -0.014 | 35.877
2.5 | 0.435 | 0.01052 | -0.014 | 41.302
3 | 0.493 | 0.01163 | -0.015 | 42.379
3.5 | 0.551 | 0.01045 | -0.015 | 52.754
4 | 0.609 | 0.0113 | -0.015 | 53.919
4.5 | 0.666 | 0.01186 | -0.016 | 56.203
5 | 0.723 | 0.01233 | -0.016 | 58.659
5.5 | 0.779 | 0.01289 | -0.017 | 60.437
6 | 0.835 | 0.01407 | -0.017 | 59.301
6.5 | 0.888 | 0.01477 | -0.017 | 60.166
7 | 0.94 | 0.01551 | -0.018 | 60.626
7.5 | 0.991 | 0.01629 | -0.018 | 60.819
8 | 1.039 | 0.0171 | -0.019 | 60.741
8.5 | 1.085 | 0.01813 | -0.019 | 59.839
9 | 1.099 | 0.01974 | -0.019 | 55.698
9.5 | 1.121 | 0.02253 | -0.019 | 49.766
10 | 1.137 | 0.02613 | -0.019 | 43.527
10.5 | 1.103 | 0.04083 | -0.018 | 27.011
11 | 1.064 | 0.06395 | -0.015 | 16.638
11.5 | 1.07 | 0.07469 | -0.014 | 14.328
12 | 1.083 | 0.08253 | -0.013 | 13.122
12.5 | 1.098 | 0.089 | -0.013 | 12.333
13 | 1.107 | 0.09664 | -0.012 | 11.459
13.5 | 1.118 | 0.10318 | -0.012 | 10.833
14 | 1.124 | 0.11017 | -0.012 | 10.198
14.5 | 1.129 | 0.11675 | -0.012 | 9.672
15 | 1.131 | 0.12477 | -0.012 | 9.062

## 18. Re 250k Mach 0.00 (2)
BIGFOIL.COM POLAR EXPORT
giiim
GIII BL430 |  |  |  | Cl Max: | 1.2727 | at alpha= | 12.5 | deg
XFOIL ncrit=9 |  |  |  | L/D Max: | 59.7693 | at alpha= | 4 | deg
Re: | 250000 |  |  | Cd Min: | 0.25381 | at alpha= | -20 | deg
Mach: | 0 |  |  | Cl=0 at alpha= | -1.5907 | deg
|  |  |  | @ Cl=0.1, Cd= | 0.013404
|  |  |  | @ Cl=0.4, Cd= | 0.0084428
|  |  |  | @ Cl=0.6, Cd= | 0.010066
alpha (deg) | Cl | Cd | Cm | Cl/Cd
-20 | -0.8281 | 0.25381 | 0.0858 | -3.2627
-19.5 | -0.8109 | 0.24777 | 0.0805 | -3.2728
-19 | -0.7945 | 0.24093 | 0.0766 | -3.2976
-18.5 | -0.7776 | 0.23457 | 0.0736 | -3.315
-18 | -0.7607 | 0.22835 | 0.0699 | -3.3313
-17.5 | -0.744 | 0.22195 | 0.0661 | -3.3521
-17 | -0.7276 | 0.21544 | 0.0617 | -3.3773
-16 | -0.6968 | 0.20181 | 0.0545 | -3.4528
-15.5 | -0.6809 | 0.19536 | 0.0516 | -3.4854
-15 | -0.6659 | 0.1888 | 0.0484 | -3.527
-14.5 | -0.6516 | 0.18204 | 0.045 | -3.5794
-14 | -0.6418 | 0.17561 | 0.0396 | -3.6547
-13.5 | -0.635 | 0.16864 | 0.0349 | -3.7654
-13 | -0.615 | 0.16082 | 0.0351 | -3.8242
-12.5 | -0.6019 | 0.15414 | 0.0328 | -3.9049
-12 | -0.5907 | 0.14718 | 0.03 | -4.0135
-11.5 | -0.5815 | 0.13993 | 0.0262 | -4.1556
-11 | -0.5842 | 0.13244 | 0.018 | -4.4111
-10.5 | -0.5727 | 0.12418 | 0.0166 | -4.6119
-10 | -0.5576 | 0.11725 | 0.0166 | -4.7557
-9.5 | -0.5479 | 0.11027 | 0.0141 | -4.9687
-9 | -0.5404 | 0.10293 | 0.0104 | -5.2502
-8.5 | -0.5392 | 0.0944 | 0.002 | -5.7119
-8 | -0.5511 | 0.08274 | -0.0169 | -6.6606
-7.5 | -0.5321 | 0.07511 | -0.0151 | -7.0843
-7 | -0.5133 | 0.06827 | -0.0169 | -7.5187
-6.5 | -0.4901 | 0.06105 | -0.0199 | -8.0278
-5.5 | -0.4306 | 0.04668 | -0.0223 | -9.2245
-5 | -0.3985 | 0.04197 | -0.0208 | -9.4949
-4.5 | -0.3694 | 0.03705 | -0.0173 | -9.9703
-4 | -0.3466 | 0.03356 | -0.0134 | -10.3278
-3.5 | -0.2813 | 0.02896 | -0.0163 | -9.7134
-3 | -0.2057 | 0.02507 | -0.0212 | -8.205
-2.5 | -0.1298 | 0.02176 | -0.0258 | -5.9651
-2 | -0.0609 | 0.01911 | -0.0289 | -3.1868
-1.5 | 0.0135 | 0.01604 | -0.028 | 0.84165
-1 | 0.0691 | 0.0141 | -0.0265 | 4.9007
-0.5 | 0.1188 | 0.01298 | -0.0238 | 9.1525
0 | 0.167 | 0.01224 | -0.0209 | 13.6438
0.5 | 0.2149 | 0.01126 | -0.0185 | 19.0853
1 | 0.2656 | 0.01081 | -0.0168 | 24.5698
1.5 | 0.317 | 0.01057 | -0.0153 | 29.9905
2 | 0.4005 | 0.00843 | -0.0197 | 47.5089
2.5 | 0.4496 | 0.00877 | -0.0182 | 51.2657
3 | 0.4989 | 0.0091 | -0.0168 | 54.8242
3.5 | 0.5478 | 0.00948 | -0.0153 | 57.7848
4 | 0.5959 | 0.00997 | -0.0137 | 59.7693
4.5 | 0.6408 | 0.01102 | -0.012 | 58.1488
5 | 0.687 | 0.01215 | -0.0106 | 56.5432
5.5 | 0.7347 | 0.01316 | -0.0093 | 55.8283
6 | 0.7826 | 0.01418 | -0.0082 | 55.1904
6.5 | 0.83 | 0.01532 | -0.0069 | 54.1775
7 | 0.8771 | 0.01653 | -0.0057 | 53.0611
7.5 | 0.9234 | 0.0179 | -0.0044 | 51.5866
8 | 0.9683 | 0.0196 | -0.0031 | 49.4031
8.5 | 1.0152 | 0.02079 | -0.0019 | 48.8312
9 | 1.059 | 0.02289 | -0.0006 | 46.2647
9.5 | 1.1033 | 0.02452 | 0.0007 | 44.9959
10 | 1.1443 | 0.02724 | 0.0021 | 42.0081
10.5 | 1.184 | 0.02966 | 0.0037 | 39.9191
11 | 1.2223 | 0.03202 | 0.0051 | 38.173
11.5 | 1.2499 | 0.03626 | 0.0072 | 34.4705
12 | 1.2667 | 0.04063 | 0.0101 | 31.1765
12.5 | 1.2727 | 0.0452 | 0.0133 | 28.1571
13 | 1.2719 | 0.04935 | 0.0163 | 25.773
13.5 | 1.2615 | 0.05481 | 0.0175 | 23.0159
14 | 1.2301 | 0.06375 | 0.0154 | 19.2957
15 | 0.839 | 0.17831 | -0.0551 | 4.7053
15.5 | 0.8508 | 0.18537 | -0.0583 | 4.5897
16 | 0.8764 | 0.19013 | -0.0575 | 4.6095
16.5 | 0.8692 | 0.20179 | -0.067 | 4.3074
17 | 0.882 | 0.20887 | -0.0711 | 4.2227
17.5 | 0.9034 | 0.21423 | -0.0719 | 4.217

## 19. Re 250k Mach 0.10 (1)
BIGFOIL.COM POLAR EXPORT
giiim
GIII BL430 |  |  |  | Cl Max: | 1.126 | at alpha= | 10 | deg
JavaFoil+Calcfoil stall+Eppler ext transition |  |  |  | L/D Max: | 60.621 | at alpha= | 7.5 | deg
Re: | 250000 |  |  | Cd Min: | 0.00629 | at alpha= | 0 | deg
Mach: | 0.1 |  |  | Cl=0 at alpha= | -1.1915 | deg
|  |  |  | @ Cl=0.1, Cd= | 0.018984
|  |  |  | @ Cl=0.4, Cd= | 0.010498
|  |  |  | @ Cl=0.6, Cd= | 0.011166
alpha (deg) | Cl | Cd | Cm | Cl/Cd
-16.5 | -0.501 | 0.1853 | -0.001 | -2.704
-16 | -0.517 | 0.1743 | -0.001 | -2.964
-15.5 | -0.531 | 0.15707 | -0.001 | -3.384
-15 | -0.546 | 0.14987 | -0.001 | -3.64
-14.5 | -0.559 | 0.1419 | -0.001 | -3.937
-14 | -0.571 | 0.13158 | -0.001 | -4.336
-13.5 | -0.581 | 0.12393 | -0.002 | -4.687
-13 | -0.589 | 0.11917 | -0.002 | -4.943
-12.5 | -0.596 | 0.10965 | -0.002 | -5.434
-12 | -0.6 | 0.10406 | -0.002 | -5.766
-11.5 | -0.602 | 0.09841 | -0.002 | -6.116
-11 | -0.601 | 0.09036 | -0.002 | -6.648
-10.5 | -0.597 | 0.08457 | -0.002 | -7.056
-10 | -0.589 | 0.07813 | -0.002 | -7.544
-9.5 | -0.579 | 0.07418 | -0.002 | -7.802
-9 | -0.565 | 0.06994 | -0.003 | -8.078
-8.5 | -0.548 | 0.06442 | -0.003 | -8.501
-8 | -0.527 | 0.0592 | -0.003 | -8.903
-7.5 | -0.503 | 0.05594 | -0.003 | -8.987
-7 | -0.475 | 0.05187 | -0.003 | -9.166
-6.5 | -0.445 | 0.04855 | -0.004 | -9.169
-6 | -0.412 | 0.04554 | -0.004 | -9.038
-5.5 | -0.376 | 0.04327 | -0.004 | -8.682
-5 | -0.338 | 0.0407 | -0.004 | -8.293
-4.5 | -0.297 | 0.03859 | -0.004 | -7.709
-4 | -0.256 | 0.03654 | -0.004 | -6.995
-3.5 | -0.212 | 0.03476 | -0.004 | -6.107
-3 | -0.168 | 0.03342 | -0.005 | -5.018
-2.5 | -0.122 | 0.03212 | -0.005 | -3.803
-2 | -0.076 | 0.03098 | -0.005 | -2.447
-1.5 | -0.029 | 0.03024 | -0.005 | -0.957
-1 | 0.018 | 0.0295 | -0.006 | 0.62
-0.5 | 0.066 | 0.02951 | -0.006 | 2.235
0 | 0.141 | 0.00629 | -0.007 | 22.408
0.5 | 0.2 | 0.00632 | -0.007 | 31.667
1 | 0.26 | 0.00641 | -0.007 | 40.475
1.5 | 0.319 | 0.01043 | -0.013 | 30.575
2 | 0.378 | 0.01045 | -0.014 | 36.161
2.5 | 0.437 | 0.01058 | -0.014 | 41.283
3 | 0.496 | 0.01171 | -0.015 | 42.328
3.5 | 0.554 | 0.0105 | -0.015 | 52.787
4 | 0.612 | 0.01134 | -0.015 | 53.985
4.5 | 0.67 | 0.01191 | -0.016 | 56.237
5 | 0.727 | 0.0124 | -0.016 | 58.589
5.5 | 0.783 | 0.01296 | -0.017 | 60.406
6 | 0.838 | 0.01413 | -0.017 | 59.323
6.5 | 0.892 | 0.01484 | -0.017 | 60.145
7 | 0.944 | 0.0157 | -0.018 | 60.141
7.5 | 0.995 | 0.01641 | -0.018 | 60.621
8 | 1.043 | 0.01725 | -0.019 | 60.438
8.5 | 1.076 | 0.01832 | -0.019 | 58.75
9 | 1.099 | 0.02014 | -0.019 | 54.573
9.5 | 1.119 | 0.0232 | -0.019 | 48.247
10 | 1.126 | 0.02816 | -0.019 | 40.002
10.5 | 1.087 | 0.04556 | -0.017 | 23.865
11 | 1.056 | 0.06723 | -0.014 | 15.703
11.5 | 1.065 | 0.07634 | -0.013 | 13.956
12 | 1.08 | 0.08335 | -0.013 | 12.957
12.5 | 1.093 | 0.0897 | -0.013 | 12.186
13 | 1.102 | 0.09766 | -0.013 | 11.282
13.5 | 1.109 | 0.10445 | -0.012 | 10.62
14 | 1.113 | 0.11155 | -0.012 | 9.976
14.5 | 1.115 | 0.1187 | -0.012 | 9.391
15 | 1.115 | 0.12595 | -0.012 | 8.85

## 20. Re 250k Mach 0.10 (2)
BIGFOIL.COM POLAR EXPORT
giiim
GIII BL430 |  |  |  | Cl Max: | 1.2567 | at alpha= | 12 | deg
XFOIL ncrit=9 |  |  |  | L/D Max: | 59.6614 | at alpha= | 4 | deg
Re: | 250000 |  |  | Cd Min: | 0.25458 | at alpha= | -20 | deg
Mach: | 0.1 |  |  | Cl=0 at alpha= | -1.5987 | deg
|  |  |  | @ Cl=0.1, Cd= | 0.013463
|  |  |  | @ Cl=0.4, Cd= | 0.0085438
|  |  |  | @ Cl=0.6, Cd= | 0.010064
alpha (deg) | Cl | Cd | Cm | Cl/Cd
-20 | -0.8306 | 0.25458 | 0.0863 | -3.2626
-19.5 | -0.8134 | 0.24858 | 0.0809 | -3.2722
-19 | -0.7967 | 0.24161 | 0.0772 | -3.2975
-18.5 | -0.7796 | 0.23526 | 0.0741 | -3.3138
-18 | -0.7625 | 0.22899 | 0.0703 | -3.3298
-17.5 | -0.7457 | 0.22254 | 0.0665 | -3.3509
-17 | -0.7291 | 0.21604 | 0.062 | -3.3748
-16.5 | -0.7185 | 0.21086 | 0.0554 | -3.4075
-16 | -0.6977 | 0.20234 | 0.0549 | -3.4482
-15.5 | -0.6817 | 0.19587 | 0.0519 | -3.4804
-15 | -0.6664 | 0.18927 | 0.0487 | -3.5209
-14.5 | -0.652 | 0.18249 | 0.0452 | -3.5728
-14 | -0.6427 | 0.17619 | 0.0396 | -3.6478
-13.5 | -0.6329 | 0.16885 | 0.0357 | -3.7483
-13 | -0.6144 | 0.16129 | 0.0354 | -3.8093
-12.5 | -0.6012 | 0.15458 | 0.033 | -3.8892
-12 | -0.5899 | 0.1476 | 0.0301 | -3.9966
-11.5 | -0.581 | 0.14036 | 0.026 | -4.1394
-11 | -0.5841 | 0.13294 | 0.0177 | -4.3937
-10.5 | -0.5694 | 0.12474 | 0.0175 | -4.5647
-10 | -0.5553 | 0.11781 | 0.017 | -4.7135
-9.5 | -0.5457 | 0.11079 | 0.0144 | -4.9255
-9 | -0.5381 | 0.10343 | 0.0107 | -5.2026
-8.5 | -0.5394 | 0.0946 | 0.0005 | -5.7019
-8 | -0.5498 | 0.08345 | -0.0169 | -6.5884
-7.5 | -0.5296 | 0.07619 | -0.0138 | -6.951
-7 | -0.5118 | 0.06915 | -0.0162 | -7.4013
-6.5 | -0.4894 | 0.06176 | -0.0196 | -7.9242
-5.5 | -0.4312 | 0.04723 | -0.0224 | -9.1298
-5 | -0.3993 | 0.04242 | -0.021 | -9.413
-4.5 | -0.3706 | 0.03747 | -0.0175 | -9.8906
-4 | -0.3484 | 0.03391 | -0.0135 | -10.2743
-3.5 | -0.2812 | 0.02918 | -0.0167 | -9.6367
-3 | -0.2054 | 0.02523 | -0.0216 | -8.1411
-2.5 | -0.1296 | 0.02187 | -0.0262 | -5.9259
-1.5 | 0.0142 | 0.01609 | -0.0283 | 0.88254
-1 | 0.0693 | 0.01417 | -0.0266 | 4.8906
-0.5 | 0.1192 | 0.01302 | -0.0238 | 9.1551
0 | 0.1676 | 0.01228 | -0.0209 | 13.6482
0.5 | 0.2159 | 0.0113 | -0.0185 | 19.1062
1 | 0.267 | 0.01086 | -0.0168 | 24.5856
1.5 | 0.3188 | 0.01061 | -0.0153 | 30.0471
2 | 0.4029 | 0.00847 | -0.0198 | 47.5679
2.5 | 0.4524 | 0.00879 | -0.0183 | 51.4676
3 | 0.5018 | 0.00915 | -0.0168 | 54.8415
3.5 | 0.5508 | 0.00954 | -0.0152 | 57.7358
4 | 0.599 | 0.01004 | -0.0136 | 59.6614
4.5 | 0.6441 | 0.01114 | -0.0118 | 57.8187
5 | 0.6908 | 0.01224 | -0.0104 | 56.4379
5.5 | 0.7386 | 0.01328 | -0.0091 | 55.6175
6 | 0.7863 | 0.01439 | -0.0078 | 54.6421
6.5 | 0.8346 | 0.01546 | -0.0066 | 53.9845
7 | 0.8819 | 0.0167 | -0.0053 | 52.8084
7.5 | 0.9284 | 0.0181 | -0.004 | 51.2928
8 | 0.9738 | 0.0198 | -0.0026 | 49.1818
8.5 | 1.0203 | 0.02114 | -0.0013 | 48.264
9 | 1.0645 | 0.0233 | 0.0002 | 45.6867
9.5 | 1.1086 | 0.02504 | 0.0015 | 44.2732
10 | 1.1492 | 0.0279 | 0.0031 | 41.19
10.5 | 1.1879 | 0.03049 | 0.0048 | 38.9603
11 | 1.225 | 0.03328 | 0.0063 | 36.8089
11.5 | 1.2474 | 0.03774 | 0.0089 | 33.0525
12 | 1.2567 | 0.04267 | 0.0122 | 29.4516
12.5 | 1.2481 | 0.04791 | 0.016 | 26.0509
13 | 1.2292 | 0.05409 | 0.0174 | 22.7251
13.5 | 1.1921 | 0.06379 | 0.0143 | 18.6879
14 | 0.8353 | 0.16013 | -0.0456 | 5.2164
14.5 | 0.8642 | 0.16347 | -0.0424 | 5.2866
15 | 0.8391 | 0.17919 | -0.0556 | 4.6827
15.5 | 0.851 | 0.18629 | -0.0589 | 4.5681
16 | 0.8769 | 0.19116 | -0.0581 | 4.5873
16.5 | 0.8704 | 0.20262 | -0.0675 | 4.2957
17 | 0.8833 | 0.20976 | -0.0717 | 4.211

## 21. Re 250k Mach 0.25 (1)
BIGFOIL.COM POLAR EXPORT
giiim
GIII BL430 |  |  |  | Cl Max: | 1.093 | at alpha= | 9 | deg
JavaFoil+Calcfoil stall+Eppler ext transition |  |  |  | L/D Max: | 60.652 | at alpha= | 5.5 | deg
Re: | 250000 |  |  | Cd Min: | 0.00632 | at alpha= | 0 | deg
Mach: | 0.25 |  |  | Cl=0 at alpha= | -1.1939 | deg
|  |  |  | @ Cl=0.1, Cd= | 0.02003
|  |  |  | @ Cl=0.4, Cd= | 0.01055
|  |  |  | @ Cl=0.6, Cd= | 0.011211
alpha (deg) | Cl | Cd | Cm | Cl/Cd
-14 | -0.279 | 0.17534 | -0.001 | -1.591
-13.5 | -0.323 | 0.15552 | -0.002 | -2.077
-13 | -0.363 | 0.14896 | -0.002 | -2.435
-12.5 | -0.398 | 0.13096 | -0.002 | -3.042
-12 | -0.43 | 0.12464 | -0.002 | -3.45
-11.5 | -0.457 | 0.10933 | -0.002 | -4.183
-11 | -0.48 | 0.104 | -0.002 | -4.616
-10.5 | -0.498 | 0.09247 | -0.002 | -5.381
-10 | -0.51 | 0.08573 | -0.002 | -5.947
-9.5 | -0.516 | 0.08091 | -0.002 | -6.384
-9 | -0.517 | 0.07508 | -0.003 | -6.892
-8.5 | -0.513 | 0.06912 | -0.003 | -7.421
-8 | -0.503 | 0.0627 | -0.003 | -8.025
-7.5 | -0.488 | 0.05914 | -0.003 | -8.245
-7 | -0.467 | 0.05411 | -0.003 | -8.632
-6.5 | -0.442 | 0.05034 | -0.004 | -8.78
-6 | -0.412 | 0.04731 | -0.004 | -8.715
-5.5 | -0.379 | 0.04439 | -0.004 | -8.528
-5 | -0.342 | 0.04155 | -0.004 | -8.23
-4.5 | -0.303 | 0.03928 | -0.004 | -7.701
-4 | -0.261 | 0.03682 | -0.004 | -7.083
-3.5 | -0.217 | 0.03533 | -0.005 | -6.141
-3 | -0.172 | 0.03367 | -0.005 | -5.1
-2.5 | -0.125 | 0.03233 | -0.005 | -3.875
-2 | -0.078 | 0.03122 | -0.005 | -2.491
-1.5 | -0.03 | 0.03031 | -0.005 | -0.98
-1 | 0.019 | 0.03029 | -0.006 | 0.62
-0.5 | 0.068 | 0.02978 | -0.006 | 2.272
0 | 0.145 | 0.00632 | -0.007 | 22.886
0.5 | 0.206 | 0.00641 | -0.007 | 32.099
1 | 0.267 | 0.00643 | -0.007 | 41.498
1.5 | 0.328 | 0.01047 | -0.014 | 31.279
2 | 0.388 | 0.01054 | -0.014 | 36.823
2.5 | 0.449 | 0.01059 | -0.015 | 42.388
3 | 0.509 | 0.01176 | -0.015 | 43.286
3.5 | 0.569 | 0.01071 | -0.015 | 53.135
4 | 0.629 | 0.01168 | -0.016 | 53.822
4.5 | 0.687 | 0.01211 | -0.016 | 56.769
5 | 0.746 | 0.01263 | -0.017 | 59.012
5.5 | 0.803 | 0.01324 | -0.017 | 60.652
6 | 0.859 | 0.01458 | -0.018 | 58.951
6.5 | 0.914 | 0.0154 | -0.018 | 59.342
7 | 0.966 | 0.01632 | -0.018 | 59.169
7.5 | 1.015 | 0.01711 | -0.019 | 59.335
8 | 1.048 | 0.01827 | -0.019 | 57.328
8.5 | 1.073 | 0.02009 | -0.019 | 53.39
9 | 1.093 | 0.02281 | -0.019 | 47.93
9.5 | 1.062 | 0.03495 | -0.018 | 30.395
10 | 1.019 | 0.0566 | -0.015 | 17.996
10.5 | 1.02 | 0.06821 | -0.014 | 14.95
11 | 1.028 | 0.0764 | -0.013 | 13.454
11.5 | 1.037 | 0.08335 | -0.013 | 12.439
12 | 1.041 | 0.09112 | -0.012 | 11.424
12.5 | 1.042 | 0.09777 | -0.012 | 10.654
13 | 1.036 | 0.1046 | -0.011 | 9.907
13.5 | 1.028 | 0.11238 | -0.011 | 9.145
14 | 1.014 | 0.1235 | -0.011 | 8.208

## 22. Re 250k Mach 0.25 (2)
BIGFOIL.COM POLAR EXPORT
giiim
GIII BL430 |  |  |  | Cl Max: | 1.2051 | at alpha= | 11 | deg
XFOIL ncrit=9 |  |  |  | L/D Max: | 58.1474 | at alpha= | 4 | deg
Re: | 250000 |  |  | Cd Min: | 0.25908 | at alpha= | -20 | deg
Mach: | 0.25 |  |  | Cl=0 at alpha= | -1.6011 | deg
|  |  |  | @ Cl=0.1, Cd= | 0.013817
|  |  |  | @ Cl=0.4, Cd= | 0.0090696
|  |  |  | @ Cl=0.6, Cd= | 0.010327
alpha (deg) | Cl | Cd | Cm | Cl/Cd
-20 | -0.8452 | 0.25908 | 0.0892 | -3.2623
-19 | -0.8094 | 0.2456 | 0.0803 | -3.2956
-18.5 | -0.7914 | 0.23915 | 0.0767 | -3.3092
-18 | -0.7733 | 0.23261 | 0.0727 | -3.3244
-17.5 | -0.7553 | 0.22589 | 0.0686 | -3.3437
-17 | -0.7384 | 0.2196 | 0.0632 | -3.3625
-16.5 | -0.7223 | 0.21261 | 0.0589 | -3.3973
-16 | -0.7038 | 0.20534 | 0.0569 | -3.4275
-15.5 | -0.6867 | 0.19869 | 0.0536 | -3.4561
-15 | -0.6703 | 0.19188 | 0.0501 | -3.4933
-14.5 | -0.6551 | 0.18506 | 0.0458 | -3.5399
-13.5 | -0.6278 | 0.17067 | 0.0386 | -3.6784
-13 | -0.6121 | 0.16372 | 0.0367 | -3.7387
-12.5 | -0.5985 | 0.1569 | 0.0339 | -3.8145
-12 | -0.5864 | 0.1498 | 0.0306 | -3.9146
-11.5 | -0.5823 | 0.14298 | 0.0242 | -4.0726
-11 | -0.577 | 0.13519 | 0.0193 | -4.2681
-10.5 | -0.5569 | 0.12745 | 0.0206 | -4.3696
-10 | -0.5451 | 0.12047 | 0.0185 | -4.5248
-9.5 | -0.5354 | 0.1133 | 0.0155 | -4.7255
-9 | -0.5284 | 0.10576 | 0.0106 | -4.9962
-8.5 | -0.537 | 0.09653 | -0.0045 | -5.563
-8 | -0.5206 | 0.08917 | -0.0011 | -5.8383
-7.5 | -0.5119 | 0.08178 | -0.005 | -6.2595
-7 | -0.5016 | 0.07353 | -0.0121 | -6.8217
-6.5 | -0.4837 | 0.06524 | -0.0184 | -7.4142
-6 | -0.4604 | 0.0566 | -0.0235 | -8.1343
-5.5 | -0.4331 | 0.05019 | -0.023 | -8.6292
-5 | -0.4025 | 0.04486 | -0.022 | -8.9724
-4.5 | -0.3764 | 0.03966 | -0.0187 | -9.4907
-4 | -0.3576 | 0.03585 | -0.0142 | -9.9749
-3.5 | -0.2805 | 0.03038 | -0.0194 | -9.233
-3 | -0.2026 | 0.02604 | -0.0244 | -7.7803
-2.5 | -0.1263 | 0.02242 | -0.0286 | -5.6334
-1.5 | 0.0142 | 0.01654 | -0.029 | 0.85852
-1 | 0.0696 | 0.01458 | -0.0269 | 4.7737
-0.5 | 0.121 | 0.01329 | -0.0239 | 9.1046
0 | 0.1716 | 0.01249 | -0.021 | 13.739
0.5 | 0.222 | 0.01151 | -0.0186 | 19.2876
1 | 0.2749 | 0.01111 | -0.0169 | 24.7435
1.5 | 0.3282 | 0.01083 | -0.0153 | 30.3047
2 | 0.4163 | 0.00867 | -0.0201 | 48.0161
2.5 | 0.4672 | 0.009 | -0.0184 | 51.9111
3 | 0.5178 | 0.00936 | -0.0167 | 55.3205
3.5 | 0.5678 | 0.00979 | -0.0149 | 57.998
4 | 0.6152 | 0.01058 | -0.0128 | 58.1474
4.5 | 0.6618 | 0.01179 | -0.011 | 56.1323
5 | 0.7103 | 0.01291 | -0.0093 | 55.0194
5.5 | 0.7601 | 0.01395 | -0.0078 | 54.4875
6 | 0.8093 | 0.01513 | -0.0062 | 53.4898
6.5 | 0.8576 | 0.01654 | -0.0045 | 51.8501
7 | 0.9057 | 0.01806 | -0.0028 | 50.1495
7.5 | 0.9543 | 0.01953 | -0.0011 | 48.8633
8 | 1.0019 | 0.02133 | 0.0007 | 46.9714
8.5 | 1.0472 | 0.02366 | 0.0025 | 44.2604
9 | 1.0921 | 0.02587 | 0.0045 | 42.2149
9.5 | 1.1318 | 0.02906 | 0.0066 | 38.947
10 | 1.1651 | 0.03265 | 0.0092 | 35.6845
10.5 | 1.193 | 0.03622 | 0.0118 | 32.9376
11 | 1.2051 | 0.04152 | 0.0147 | 29.0246
11.5 | 1.1835 | 0.04764 | 0.0187 | 24.8426
12 | 1.1454 | 0.05665 | 0.0174 | 20.2189
12.5 | 1.0934 | 0.07041 | 0.0089 | 15.529
13 | 1.0204 | 0.09165 | -0.0067 | 11.1337
13.5 | 0.8676 | 0.1417 | -0.0346 | 6.1228
14 | 0.8296 | 0.16575 | -0.0489 | 5.0051
14.5 | 0.8614 | 0.17004 | -0.0452 | 5.0659
15 | 0.8414 | 0.18369 | -0.0582 | 4.5805
15.5 | 0.8541 | 0.19108 | -0.062 | 4.4699
16 | 0.8805 | 0.19663 | -0.0614 | 4.478

## 23. Re 250k Mach 0.50 (1)
BIGFOIL.COM POLAR EXPORT
giiim
GIII BL430 |  |  |  | Cl Max: | 1.162 | at alpha= | 20 | deg
JavaFoil+Calcfoil stall+Eppler ext transition |  |  |  | L/D Max: | 57.934 | at alpha= | 5.5 | deg
Re: | 250000 |  |  | Cd Min: | 0.0067 | at alpha= | 0.5 | deg
Mach: | 0.5 |  |  | Cl=0 at alpha= | -1.1944 | deg
|  |  |  | @ Cl=0.1, Cd= | 0.023625
|  |  |  | @ Cl=0.4, Cd= | 0.00887
|  |  |  | @ Cl=0.6, Cd= | 0.013109
alpha (deg) | Cl | Cd | Cm | Cl/Cd
-20 | -0.982 | 0.26287 | -0.001 | -3.736
-19.5 | -0.957 | 0.25345 | -0.001 | -3.776
-19 | -0.932 | 0.24257 | -0.001 | -3.844
-18.5 | -0.907 | 0.23728 | -0.001 | -3.823
-18 | -0.882 | 0.22907 | -0.001 | -3.852
-17.5 | -0.857 | 0.22775 | -0.001 | -3.764
-17 | -0.832 | 0.22697 | -0.001 | -3.667
-16.5 | -0.807 | 0.20688 | -0.001 | -3.901
-16 | -0.782 | 0.20279 | -0.002 | -3.855
-15.5 | -0.757 | 0.19182 | -0.002 | -3.944
-15 | -0.731 | 0.18625 | -0.002 | -3.926
-14.5 | -0.706 | 0.18356 | -0.002 | -3.844
-14 | -0.68 | 0.17909 | -0.002 | -3.797
-13.5 | -0.654 | 0.17669 | -0.002 | -3.703
-13 | -0.629 | 0.17264 | -0.002 | -3.641
-12.5 | -0.603 | 0.16567 | -0.002 | -3.638
-12 | -0.577 | 0.16847 | -0.003 | -3.423
-11.5 | -0.551 | 0.16328 | -0.003 | -3.372
-11 | -0.525 | 0.16345 | -0.003 | -3.209
-10.5 | -0.498 | 0.14853 | -0.003 | -3.355
-10 | -0.471 | 0.14533 | -0.003 | -3.24
-9.5 | -0.444 | 0.13715 | -0.003 | -3.241
-9 | -0.418 | 0.11785 | -0.003 | -3.549
-8.5 | -0.392 | 0.11081 | -0.003 | -3.537
-8 | -0.365 | 0.10838 | -0.003 | -3.372
-7.5 | -0.339 | 0.11156 | -0.004 | -3.038
-7 | -0.312 | 0.10437 | -0.004 | -2.993
-6.5 | -0.286 | 0.10242 | -0.004 | -2.79
-6 | -0.259 | 0.09815 | -0.004 | -2.637
-5.5 | -0.232 | 0.09046 | -0.004 | -2.565
-5 | -0.205 | 0.05745 | -0.004 | -3.573
-4.5 | -0.292 | 0.04751 | -0.004 | -6.147
-4 | -0.27 | 0.042 | -0.005 | -6.427
-3.5 | -0.232 | 0.03874 | -0.005 | -5.995
-3 | -0.187 | 0.03603 | -0.005 | -5.196
-2.5 | -0.138 | 0.03396 | -0.005 | -4.063
-2 | -0.086 | 0.0323 | -0.006 | -2.666
-1.5 | -0.033 | 0.03175 | -0.006 | -1.039
-1 | 0.021 | 0.03105 | -0.006 | 0.673
-0.5 | 0.075 | 0.03043 | -0.007 | 2.478
0 | 0.162 | 0.00675 | -0.007 | 23.939
0.5 | 0.23 | 0.0067 | -0.008 | 34.313
1 | 0.298 | 0.00675 | -0.008 | 44.17
1.5 | 0.366 | 0.00686 | -0.009 | 53.308
2 | 0.434 | 0.01088 | -0.016 | 39.853
2.5 | 0.501 | 0.0121 | -0.016 | 41.395
3 | 0.568 | 0.01259 | -0.017 | 45.11
3.5 | 0.634 | 0.01366 | -0.017 | 46.447
4 | 0.7 | 0.01285 | -0.018 | 54.459
4.5 | 0.764 | 0.01352 | -0.018 | 56.493
5 | 0.826 | 0.01436 | -0.019 | 57.524
5.5 | 0.886 | 0.01529 | -0.019 | 57.934
6 | 0.933 | 0.01748 | -0.019 | 53.351
6.5 | 0.967 | 0.0193 | -0.02 | 50.123
7 | 0.989 | 0.02198 | -0.02 | 45.008
7.5 | 0.926 | 0.03838 | -0.017 | 24.117
8 | 0.864 | 0.0595 | -0.013 | 14.519
8.5 | 0.813 | 0.07048 | -0.011 | 11.532
9 | 0.555 | 0.08838 | -0.009 | 6.282
9.5 | 0.583 | 0.11151 | -0.009 | 5.225
10 | 0.611 | 0.12574 | -0.01 | 4.856
10.5 | 0.638 | 0.12709 | -0.011 | 5.018
11 | 0.665 | 0.14526 | -0.011 | 4.578
11.5 | 0.694 | 0.17745 | -0.012 | 3.912
12 | 0.721 | 0.17953 | -0.013 | 4.018
12.5 | 0.749 | 0.18584 | -0.013 | 4.028
13 | 0.776 | 0.18786 | -0.013 | 4.129
13.5 | 0.803 | 0.18783 | -0.014 | 4.275
14 | 0.83 | 0.19351 | -0.014 | 4.291
14.5 | 0.858 | 0.20247 | -0.014 | 4.237
15 | 0.889 | 0.21874 | -0.016 | 4.063
15.5 | 0.916 | 0.23597 | -0.016 | 3.88
16 | 0.943 | 0.23283 | -0.017 | 4.048
16.5 | 0.969 | 0.23744 | -0.017 | 4.083
17 | 0.996 | 0.24335 | -0.017 | 4.094
17.5 | 1.023 | 0.24766 | -0.017 | 4.131
18 | 1.05 | 0.25657 | -0.018 | 4.093
18.5 | 1.077 | 0.26553 | -0.018 | 4.056
19 | 1.107 | 0.27455 | -0.019 | 4.034
19.5 | 1.135 | 0.28597 | -0.02 | 3.97
20 | 1.162 | 0.28616 | -0.02 | 4.06

## 24. Re 250k Mach 0.50 (2)
BIGFOIL.COM POLAR EXPORT
giiim
GIII BL430 |  |  |  | Cl Max: | 1.0709 | at alpha= | 20 | deg
XFOIL ncrit=9 |  |  |  | L/D Max: | 56.134 | at alpha= | 3 | deg
Re: | 250000 |  |  | Cd Min: | 0.28759 | at alpha= | 20 | deg
Mach: | 0.5 |  |  | Cl=0 at alpha= | -1.5438 | deg
|  |  |  | @ Cl=0.1, Cd= | 0.01555
|  |  |  | @ Cl=0.4, Cd= | 0.01063
|  |  |  | @ Cl=0.6, Cd= | 0.010797
alpha (deg) | Cl | Cd | Cm | Cl/Cd
-20 | -0.9205 | 0.28328 | 0.1032 | -3.2494
-19.5 | -0.8984 | 0.27492 | 0.099 | -3.2679
-19 | -0.8761 | 0.2671 | 0.0941 | -3.28
-18.5 | -0.8534 | 0.25918 | 0.089 | -3.2927
-18 | -0.8306 | 0.2515 | 0.0832 | -3.3026
-17 | -0.7864 | 0.2352 | 0.074 | -3.3435
-16.5 | -0.7643 | 0.22742 | 0.0699 | -3.3607
-16 | -0.7423 | 0.21974 | 0.0654 | -3.3781
-15.5 | -0.7207 | 0.21218 | 0.0603 | -3.3966
-14.5 | -0.6797 | 0.19653 | 0.0515 | -3.4585
-14 | -0.6587 | 0.18874 | 0.0484 | -3.49
-13.5 | -0.6387 | 0.1812 | 0.0448 | -3.5248
-13 | -0.6197 | 0.17375 | 0.0406 | -3.5666
-12.5 | -0.6091 | 0.16793 | 0.0337 | -3.6271
-12 | -0.587 | 0.15875 | 0.032 | -3.6976
-11.5 | -0.5679 | 0.15092 | 0.0301 | -3.7629
-11 | -0.5514 | 0.14355 | 0.0272 | -3.8412
-10.5 | -0.5364 | 0.13617 | 0.0238 | -3.9392
-10 | -0.5284 | 0.1294 | 0.0175 | -4.0835
-9.5 | -0.5184 | 0.12163 | 0.013 | -4.2621
-9 | -0.4973 | 0.11364 | 0.0138 | -4.3761
-8.5 | -0.4839 | 0.10645 | 0.011 | -4.5458
-8 | -0.4727 | 0.09914 | 0.0066 | -4.768
-7.5 | -0.473 | 0.09174 | -0.0058 | -5.1559
-7 | -0.4584 | 0.0834 | -0.0067 | -5.4964
-6.5 | -0.4447 | 0.07609 | -0.0083 | -5.8444
-6 | -0.4347 | 0.06838 | -0.0148 | -6.3571
-5.5 | -0.4175 | 0.06075 | -0.0225 | -6.8724
-5 | -0.4 | 0.05344 | -0.0251 | -7.485
-4.5 | -0.3849 | 0.04779 | -0.0221 | -8.054
-4 | -0.3421 | 0.04463 | -0.0232 | -7.6652
-3.5 | -0.2719 | 0.03488 | -0.0303 | -7.7953
-3 | -0.1901 | 0.02921 | -0.0356 | -6.508
-2.5 | -0.1189 | 0.02496 | -0.0372 | -4.7636
-2 | -0.0588 | 0.02176 | -0.0356 | -2.7022
-1 | 0.0701 | 0.01643 | -0.028 | 4.2666
-0.5 | 0.1306 | 0.01465 | -0.0248 | 8.9147
0 | 0.1911 | 0.01354 | -0.0221 | 14.1137
0.5 | 0.252 | 0.0128 | -0.0197 | 19.6875
1 | 0.3108 | 0.01201 | -0.0175 | 25.8784
1.5 | 0.3713 | 0.0117 | -0.0156 | 31.735
2 | 0.4185 | 0.00994 | -0.0118 | 42.1026
2.5 | 0.5333 | 0.00987 | -0.0185 | 54.0324
3 | 0.5866 | 0.01045 | -0.0154 | 56.134
3.5 | 0.6357 | 0.01172 | -0.0121 | 54.2406
4 | 0.6876 | 0.01298 | -0.009 | 52.9738
4.5 | 0.7417 | 0.01423 | -0.0059 | 52.1223
5 | 0.7961 | 0.01567 | -0.0028 | 50.8041
5.5 | 0.8501 | 0.01736 | 0.0004 | 48.9689
6 | 0.9032 | 0.01942 | 0.0037 | 46.5088
6.5 | 0.9545 | 0.02205 | 0.0073 | 43.288
7 | 0.9988 | 0.0255 | 0.011 | 39.1686
7.5 | 1.0317 | 0.02965 | 0.015 | 34.796
8 | 1.0388 | 0.03533 | 0.0191 | 29.4028
8.5 | 1.0136 | 0.0428 | 0.0208 | 23.6822
9 | 0.9748 | 0.05388 | 0.0146 | 18.0921
9.5 | 0.9199 | 0.07069 | 0.0008 | 13.0132
10 | 0.8574 | 0.09199 | -0.0138 | 9.3206
10.5 | 0.8281 | 0.10722 | -0.0222 | 7.7234
11 | 0.8179 | 0.119 | -0.0279 | 6.8731
11.5 | 0.8232 | 0.12757 | -0.0311 | 6.4529
12 | 0.8064 | 0.14338 | -0.04 | 5.6242
12.5 | 0.8157 | 0.15323 | -0.0434 | 5.3234
13 | 0.8361 | 0.1646 | -0.0443 | 5.0796
13.5 | 0.8399 | 0.17512 | -0.0515 | 4.7961
14 | 0.8404 | 0.18437 | -0.0607 | 4.5582
14.5 | 0.8654 | 0.19146 | -0.0619 | 4.52
15 | 0.8902 | 0.20158 | -0.0635 | 4.4161
15.5 | 0.8908 | 0.21006 | -0.0745 | 4.2407
16 | 0.9123 | 0.21771 | -0.0779 | 4.1904
16.5 | 0.9437 | 0.22792 | -0.0775 | 4.1405
17 | 0.9479 | 0.23571 | -0.089 | 4.0215
17.5 | 0.9692 | 0.24372 | -0.0935 | 3.9767
18 | 1.0002 | 0.25421 | -0.093 | 3.9345
18.5 | 1.0086 | 0.26155 | -0.1045 | 3.8562
19 | 1.0295 | 0.26984 | -0.1098 | 3.8152
19.5 | 1.0565 | 0.27933 | -0.1108 | 3.7823
20 | 1.0709 | 0.28759 | -0.1207 | 3.7237

## 25. Re 500k Mach 0.00 (1)
BIGFOIL.COM POLAR EXPORT
giiim
GIII BL430 |  |  |  | Cl Max: | 1.204 | at alpha= | 11 | deg
JavaFoil+Calcfoil stall+Eppler ext transition |  |  |  | L/D Max: | 71.25 | at alpha= | 7 | deg
Re: | 500000 |  |  | Cd Min: | 0.00866 | at alpha= | 3.5 | deg
Mach: | 0 |  |  | Cl=0 at alpha= | -1.1915 | deg
|  |  |  | @ Cl=0.1, Cd= | 0.0089507
|  |  |  | @ Cl=0.4, Cd= | 0.0089585
|  |  |  | @ Cl=0.6, Cd= | 0.0093697
alpha (deg) | Cl | Cd | Cm | Cl/Cd
-17 | -0.533 | 0.16837 | -0.001 | -3.165
-16.5 | -0.546 | 0.16161 | -0.001 | -3.38
-16 | -0.559 | 0.14923 | -0.001 | -3.747
-15.5 | -0.571 | 0.13776 | -0.001 | -4.147
-15 | -0.583 | 0.13285 | -0.001 | -4.385
-14.5 | -0.593 | 0.12538 | -0.001 | -4.729
-14 | -0.602 | 0.11771 | -0.002 | -5.112
-13.5 | -0.609 | 0.11124 | -0.002 | -5.476
-13 | -0.615 | 0.10668 | -0.002 | -5.761
-12.5 | -0.618 | 0.09766 | -0.002 | -6.331
-12 | -0.62 | 0.09122 | -0.002 | -6.795
-11.5 | -0.619 | 0.08599 | -0.002 | -7.196
-11 | -0.615 | 0.08126 | -0.002 | -7.571
-10.5 | -0.609 | 0.07591 | -0.002 | -8.018
-10 | -0.599 | 0.07086 | -0.003 | -8.458
-9.5 | -0.587 | 0.06737 | -0.003 | -8.709
-9 | -0.571 | 0.06274 | -0.003 | -9.099
-8.5 | -0.552 | 0.05901 | -0.003 | -9.357
-8 | -0.53 | 0.05489 | -0.003 | -9.659
-7.5 | -0.505 | 0.05179 | -0.003 | -9.748
-7 | -0.477 | 0.04825 | -0.004 | -9.878
-6.5 | -0.446 | 0.04515 | -0.004 | -9.869
-6 | -0.412 | 0.04227 | -0.004 | -9.736
-5.5 | -0.375 | 0.04034 | -0.004 | -9.301
-5 | -0.337 | 0.03821 | -0.004 | -8.815
-4.5 | -0.297 | 0.03629 | -0.004 | -8.175
-4 | -0.255 | 0.03426 | -0.004 | -7.436
-3.5 | -0.212 | 0.03277 | -0.005 | -6.454
-3 | -0.167 | 0.03156 | -0.005 | -5.295
-2.5 | -0.122 | 0.0304 | -0.005 | -4.004
-2 | -0.076 | 0.02924 | -0.005 | -2.585
-1.5 | -0.029 | 0.02816 | -0.006 | -1.027
-1 | 0.018 | 0.0274 | -0.006 | 0.667
-0.5 | 0.081 | 0.00897 | -0.012 | 8.985
0 | 0.14 | 0.00891 | -0.012 | 15.726
0.5 | 0.199 | 0.00902 | -0.013 | 22.08
1 | 0.258 | 0.00898 | -0.013 | 28.773
1.5 | 0.317 | 0.00892 | -0.013 | 35.538
2 | 0.376 | 0.00893 | -0.014 | 42.097
2.5 | 0.435 | 0.009 | -0.014 | 48.306
3 | 0.493 | 0.01014 | -0.015 | 48.641
3.5 | 0.551 | 0.00866 | -0.015 | 63.652
4 | 0.609 | 0.0095 | -0.015 | 64.103
4.5 | 0.666 | 0.01002 | -0.016 | 66.482
5 | 0.723 | 0.01044 | -0.016 | 69.257
5.5 | 0.779 | 0.01095 | -0.017 | 71.193
6 | 0.835 | 0.01195 | -0.017 | 69.847
6.5 | 0.888 | 0.01252 | -0.017 | 70.959
7 | 0.94 | 0.0132 | -0.018 | 71.25
7.5 | 0.991 | 0.01391 | -0.018 | 71.196
8 | 1.039 | 0.01459 | -0.019 | 71.191
8.5 | 1.085 | 0.01545 | -0.019 | 70.218
9 | 1.129 | 0.01626 | -0.019 | 69.411
9.5 | 1.17 | 0.01742 | -0.02 | 67.175
10 | 1.175 | 0.01928 | -0.02 | 60.94
10.5 | 1.192 | 0.02191 | -0.02 | 54.393
11 | 1.204 | 0.02549 | -0.02 | 47.216
11.5 | 1.191 | 0.03391 | -0.019 | 35.129
12 | 1.172 | 0.04659 | -0.018 | 25.161
12.5 | 1.144 | 0.06527 | -0.017 | 17.535
13 | 1.135 | 0.07929 | -0.016 | 14.32
13.5 | 1.138 | 0.08846 | -0.015 | 12.859
14 | 1.141 | 0.09614 | -0.015 | 11.865
14.5 | 1.143 | 0.10335 | -0.015 | 11.063
15 | 1.143 | 0.1114 | -0.014 | 10.257
15.5 | 1.14 | 0.11932 | -0.014 | 9.554
16 | 1.136 | 0.1267 | -0.014 | 8.968

## 26. Re 500k Mach 0.00 (2)
BIGFOIL.COM POLAR EXPORT
giiim
GIII BL430 |  |  |  | Cl Max: | 1.3959 | at alpha= | 14.5 | deg
XFOIL ncrit=9 |  |  |  | L/D Max: | 70.5663 | at alpha= | 3.5 | deg
Re: | 500000 |  |  | Cd Min: | 0.25383 | at alpha= | -20 | deg
Mach: | 0 |  |  | Cl=0 at alpha= | -1.499 | deg
|  |  |  | @ Cl=0.1, Cd= | 0.010425
|  |  |  | @ Cl=0.4, Cd= | 0.0072646
|  |  |  | @ Cl=0.6, Cd= | 0.0087213
alpha (deg) | Cl | Cd | Cm | Cl/Cd
-20 | -0.8314 | 0.25383 | 0.0869 | -3.2754
-19.5 | -0.8139 | 0.24709 | 0.0825 | -3.2939
-18.5 | -0.7812 | 0.23345 | 0.074 | -3.3463
-18 | -0.7647 | 0.22749 | 0.0707 | -3.3615
-17.5 | -0.7481 | 0.22141 | 0.0672 | -3.3788
-17 | -0.7318 | 0.21493 | 0.0635 | -3.4048
-16.5 | -0.7159 | 0.20774 | 0.0588 | -3.4461
-16 | -0.7053 | 0.20093 | 0.0528 | -3.5102
-15.5 | -0.6867 | 0.19361 | 0.0519 | -3.5468
-15 | -0.6716 | 0.18738 | 0.0493 | -3.5842
-14.5 | -0.657 | 0.18096 | 0.0464 | -3.6306
-14 | -0.6433 | 0.17411 | 0.0432 | -3.6948
-13.5 | -0.6325 | 0.16652 | 0.0386 | -3.7983
-12.5 | -0.6123 | 0.15129 | 0.0324 | -4.0472
-12 | -0.5997 | 0.14473 | 0.0307 | -4.1436
-11.5 | -0.5887 | 0.13795 | 0.0282 | -4.2675
-11 | -0.5787 | 0.13092 | 0.0253 | -4.4203
-10.5 | -0.5709 | 0.12312 | 0.0214 | -4.6369
-10 | -0.575 | 0.11323 | 0.0124 | -5.0782
-9.5 | -0.5687 | 0.10488 | 0.0097 | -5.4224
-9 | -0.5562 | 0.09857 | 0.0091 | -5.6427
-8.5 | -0.5481 | 0.0916 | 0.0057 | -5.9836
-8 | -0.544 | 0.08365 | -0.0004 | -6.5033
-7.5 | -0.5368 | 0.07408 | -0.0105 | -7.2462
-7 | -0.5184 | 0.06095 | -0.0217 | -8.5053
-6.5 | -0.4965 | 0.05378 | -0.0223 | -9.2321
-6 | -0.4659 | 0.04858 | -0.0224 | -9.5904
-5.5 | -0.4284 | 0.04252 | -0.0216 | -10.0753
-5 | -0.4036 | 0.03584 | -0.0184 | -11.2612
-4.5 | -0.3482 | 0.03174 | -0.0212 | -10.9704
-4 | -0.2799 | 0.02618 | -0.0241 | -10.6914
-3.5 | -0.2157 | 0.0231 | -0.0266 | -9.3377
-3 | -0.158 | 0.01963 | -0.0266 | -8.0489
-2.5 | -0.1058 | 0.01761 | -0.0249 | -6.008
-2 | -0.0527 | 0.01409 | -0.0224 | -3.7402
-1.5 | -0.0001 | 0.01256 | -0.0209 | -0.0079618
-1 | 0.0509 | 0.01114 | -0.0193 | 4.5691
-0.5 | 0.1024 | 0.01039 | -0.0178 | 9.8556
0 | 0.1545 | 0.00998 | -0.0165 | 15.481
0.5 | 0.2055 | 0.00942 | -0.0152 | 21.8153
1 | 0.2582 | 0.00936 | -0.0143 | 27.5855
1.5 | 0.3114 | 0.00921 | -0.0135 | 33.8111
2 | 0.3565 | 0.00749 | -0.012 | 47.5968
2.5 | 0.4414 | 0.00705 | -0.0168 | 62.6099
3 | 0.499 | 0.00732 | -0.0173 | 68.1694
3.5 | 0.5483 | 0.00777 | -0.016 | 70.5663
4 | 0.595 | 0.00865 | -0.0146 | 68.7861
4.5 | 0.6434 | 0.00934 | -0.0133 | 68.8865
5 | 0.6926 | 0.01 | -0.0121 | 69.26
5.5 | 0.7422 | 0.01068 | -0.0111 | 69.4944
6 | 0.7917 | 0.01145 | -0.0101 | 69.1441
6.5 | 0.8418 | 0.01215 | -0.0092 | 69.284
7 | 0.8914 | 0.01294 | -0.0083 | 68.8872
7.5 | 0.9402 | 0.01385 | -0.0073 | 67.8845
8 | 0.99 | 0.0146 | -0.0065 | 67.8082
8.5 | 1.0376 | 0.01565 | -0.0054 | 66.3003
9 | 1.0825 | 0.01701 | -0.0042 | 63.639
9.5 | 1.1298 | 0.01797 | -0.0032 | 62.8715
10 | 1.1728 | 0.01941 | -0.0019 | 60.4225
10.5 | 1.215 | 0.02092 | -0.0004 | 58.0784
11 | 1.2564 | 0.02235 | 0.001 | 56.2148
11.5 | 1.2913 | 0.02447 | 0.003 | 52.7707
12 | 1.3246 | 0.02662 | 0.005 | 49.7596
12.5 | 1.3555 | 0.02859 | 0.0072 | 47.4117
13 | 1.3773 | 0.03081 | 0.0102 | 44.703
13.5 | 1.3921 | 0.03368 | 0.0129 | 41.3331
14 | 1.3932 | 0.03856 | 0.0153 | 36.1307
14.5 | 1.3959 | 0.04305 | 0.0157 | 32.4251
15 | 1.3914 | 0.04911 | 0.0145 | 28.3323
15.5 | 1.3792 | 0.05688 | 0.0116 | 24.2475
16 | 1.3577 | 0.06677 | 0.0067 | 20.334
16.5 | 1.3246 | 0.07916 | -0.0001 | 16.7332
17 | 1.2747 | 0.09584 | -0.01 | 13.3003
18.5 | 0.9386 | 0.22243 | -0.0794 | 4.2198
19 | 0.9404 | 0.23569 | -0.0887 | 3.99
19.5 | 0.9564 | 0.24169 | -0.0924 | 3.9571

## 27. Re 500k Mach 0.10 (1)
BIGFOIL.COM POLAR EXPORT
giiim
GIII BL430 |  |  |  | Cl Max: | 1.196 | at alpha= | 11 | deg
JavaFoil+Calcfoil stall+Eppler ext transition |  |  |  | L/D Max: | 71.384 | at alpha= | 5.5 | deg
Re: | 500000 |  |  | Cd Min: | 0.0087 | at alpha= | 3.5 | deg
Mach: | 0.1 |  |  | Cl=0 at alpha= | -1.1915 | deg
|  |  |  | @ Cl=0.1, Cd= | 0.009021
|  |  |  | @ Cl=0.4, Cd= | 0.0089788
|  |  |  | @ Cl=0.6, Cd= | 0.0093662
alpha (deg) | Cl | Cd | Cm | Cl/Cd
-16.5 | -0.502 | 0.16712 | -0.001 | -3.001
-16 | -0.517 | 0.15236 | -0.001 | -3.394
-15.5 | -0.532 | 0.14312 | -0.001 | -3.717
-15 | -0.546 | 0.13551 | -0.001 | -4.029
-14.5 | -0.559 | 0.12864 | -0.001 | -4.347
-14 | -0.571 | 0.11978 | -0.002 | -4.768
-13.5 | -0.581 | 0.11205 | -0.002 | -5.189
-13 | -0.59 | 0.10756 | -0.002 | -5.483
-12.5 | -0.597 | 0.10105 | -0.002 | -5.903
-12 | -0.601 | 0.0949 | -0.002 | -6.33
-11.5 | -0.603 | 0.08848 | -0.002 | -6.811
-11 | -0.601 | 0.08312 | -0.002 | -7.237
-10.5 | -0.597 | 0.07696 | -0.002 | -7.764
-10 | -0.59 | 0.07267 | -0.003 | -8.122
-9.5 | -0.58 | 0.06876 | -0.003 | -8.429
-9 | -0.566 | 0.064 | -0.003 | -8.839
-8.5 | -0.548 | 0.05938 | -0.003 | -9.234
-8 | -0.528 | 0.05489 | -0.003 | -9.613
-7.5 | -0.503 | 0.05177 | -0.003 | -9.722
-7 | -0.476 | 0.04863 | -0.004 | -9.789
-6.5 | -0.446 | 0.04541 | -0.004 | -9.813
-6 | -0.412 | 0.04275 | -0.004 | -9.638
-5.5 | -0.376 | 0.04045 | -0.004 | -9.294
-5 | -0.338 | 0.03829 | -0.004 | -8.821
-4.5 | -0.298 | 0.03637 | -0.004 | -8.185
-4 | -0.256 | 0.03443 | -0.004 | -7.429
-3.5 | -0.212 | 0.03286 | -0.005 | -6.464
-3 | -0.168 | 0.03154 | -0.005 | -5.321
-2.5 | -0.122 | 0.03041 | -0.005 | -4.021
-2 | -0.076 | 0.029 | -0.006 | -2.623
-1.5 | -0.029 | 0.02823 | -0.006 | -1.029
-1 | 0.018 | 0.02746 | -0.006 | 0.669
-0.5 | 0.081 | 0.00904 | -0.012 | 8.962
0 | 0.141 | 0.00898 | -0.012 | 15.696
0.5 | 0.2 | 0.00899 | -0.013 | 22.27
1 | 0.26 | 0.00894 | -0.013 | 29.043
1.5 | 0.319 | 0.00897 | -0.013 | 35.525
2 | 0.378 | 0.00899 | -0.014 | 42.049
2.5 | 0.437 | 0.00896 | -0.014 | 48.763
3 | 0.496 | 0.01012 | -0.015 | 48.988
3.5 | 0.554 | 0.0087 | -0.015 | 63.701
4 | 0.612 | 0.00954 | -0.015 | 64.193
4.5 | 0.67 | 0.01007 | -0.016 | 66.523
5 | 0.727 | 0.01046 | -0.016 | 69.5
5.5 | 0.783 | 0.01097 | -0.017 | 71.384
6 | 0.838 | 0.01204 | -0.017 | 69.635
6.5 | 0.892 | 0.01261 | -0.017 | 70.754
7 | 0.944 | 0.01339 | -0.018 | 70.521
7.5 | 0.995 | 0.01401 | -0.018 | 70.993
8 | 1.043 | 0.01473 | -0.019 | 70.772
8.5 | 1.089 | 0.01552 | -0.019 | 70.116
9 | 1.132 | 0.01646 | -0.02 | 68.758
9.5 | 1.151 | 0.01797 | -0.02 | 64.052
10 | 1.173 | 0.01971 | -0.02 | 59.513
10.5 | 1.188 | 0.02259 | -0.02 | 52.599
11 | 1.196 | 0.02681 | -0.02 | 44.605
11.5 | 1.174 | 0.0377 | -0.019 | 31.131
12 | 1.159 | 0.05034 | -0.018 | 23.017
12.5 | 1.129 | 0.06995 | -0.016 | 16.141
13 | 1.126 | 0.0813 | -0.015 | 13.851
13.5 | 1.126 | 0.09073 | -0.015 | 12.406
14 | 1.128 | 0.09796 | -0.015 | 11.514
14.5 | 1.128 | 0.10563 | -0.014 | 10.676
15 | 1.125 | 0.11342 | -0.014 | 9.922
15.5 | 1.119 | 0.12178 | -0.014 | 9.189
16 | 1.112 | 0.12893 | -0.014 | 8.627

## 28. Re 500k Mach 0.10 (2)
BIGFOIL.COM POLAR EXPORT
giiim
GIII BL430 |  |  |  | Cl Max: | 1.3831 | at alpha= | 13.5 | deg
XFOIL ncrit=9 |  |  |  | L/D Max: | 70.3061 | at alpha= | 3.5 | deg
Re: | 500000 |  |  | Cd Min: | 0.25462 | at alpha= | -20 | deg
Mach: | 0.1 |  |  | Cl=0 at alpha= | -1.4971 | deg
|  |  |  | @ Cl=0.1, Cd= | 0.010483
|  |  |  | @ Cl=0.4, Cd= | 0.0074645
|  |  |  | @ Cl=0.6, Cd= | 0.0087445
alpha (deg) | Cl | Cd | Cm | Cl/Cd
-20 | -0.834 | 0.25462 | 0.0875 | -3.2755
-19.5 | -0.8162 | 0.24783 | 0.083 | -3.2934
-18.5 | -0.7832 | 0.23416 | 0.0745 | -3.3447
-18 | -0.7665 | 0.22816 | 0.0712 | -3.3595
-17.5 | -0.7497 | 0.22203 | 0.0676 | -3.3766
-17 | -0.7332 | 0.21549 | 0.0639 | -3.4025
-16.5 | -0.7171 | 0.2083 | 0.0591 | -3.4426
-16 | -0.7057 | 0.20141 | 0.0533 | -3.5038
-15.5 | -0.6874 | 0.19417 | 0.0523 | -3.5402
-15 | -0.672 | 0.1879 | 0.0496 | -3.5764
-14.5 | -0.6573 | 0.18145 | 0.0466 | -3.6225
-14 | -0.6433 | 0.17456 | 0.0434 | -3.6853
-13.5 | -0.6326 | 0.16696 | 0.0387 | -3.7889
-12.5 | -0.6112 | 0.15183 | 0.0327 | -4.0256
-12 | -0.5986 | 0.14525 | 0.0309 | -4.1212
-11.5 | -0.5874 | 0.13844 | 0.0283 | -4.243
-11 | -0.5773 | 0.13139 | 0.0255 | -4.3938
-10.5 | -0.57 | 0.12342 | 0.0211 | -4.6184
-10 | -0.5732 | 0.11378 | 0.0125 | -5.0378
-9.5 | -0.5653 | 0.10574 | 0.0105 | -5.3461
-9 | -0.5529 | 0.09935 | 0.0097 | -5.5652
-8.5 | -0.5447 | 0.09237 | 0.0064 | -5.8969
-8 | -0.5399 | 0.08456 | 0.0008 | -6.3848
-7.5 | -0.5344 | 0.07502 | -0.0095 | -7.1234
-7 | -0.5174 | 0.06189 | -0.0216 | -8.36
-6.5 | -0.4961 | 0.05462 | -0.0222 | -9.0828
-6 | -0.4661 | 0.0493 | -0.0225 | -9.4544
-5.5 | -0.4328 | 0.04372 | -0.0222 | -9.8994
-5 | -0.4042 | 0.03637 | -0.0187 | -11.1136
-4.5 | -0.3488 | 0.03213 | -0.0216 | -10.8559
-4 | -0.2804 | 0.02648 | -0.0245 | -10.5891
-3.5 | -0.2125 | 0.02466 | -0.0263 | -8.6172
-3 | -0.1587 | 0.01979 | -0.0268 | -8.0192
-2.5 | -0.1065 | 0.01779 | -0.025 | -5.9865
-2 | -0.0533 | 0.01421 | -0.0226 | -3.7509
-1.5 | -0.0003 | 0.01262 | -0.021 | -0.023772
-1 | 0.0511 | 0.0112 | -0.0194 | 4.5625
-0.5 | 0.1029 | 0.01044 | -0.0179 | 9.8563
0 | 0.1552 | 0.01001 | -0.0165 | 15.5045
0.5 | 0.2066 | 0.00946 | -0.0153 | 21.8393
1 | 0.2595 | 0.00939 | -0.0143 | 27.6358
1.5 | 0.3131 | 0.00923 | -0.0135 | 33.922
2 | 0.361 | 0.00783 | -0.0125 | 46.1047
2.5 | 0.4421 | 0.00707 | -0.0165 | 62.5318
3 | 0.502 | 0.00736 | -0.0173 | 68.2065
3.5 | 0.5512 | 0.00784 | -0.016 | 70.3061
4 | 0.5983 | 0.00872 | -0.0145 | 68.6124
4.5 | 0.6469 | 0.00942 | -0.0132 | 68.673
5 | 0.6965 | 0.01008 | -0.012 | 69.0972
5.5 | 0.7463 | 0.01078 | -0.0109 | 69.2301
6 | 0.7965 | 0.0115 | -0.0099 | 69.2609
6.5 | 0.8469 | 0.01223 | -0.0089 | 69.2478
7 | 0.8969 | 0.01303 | -0.0079 | 68.8335
7.5 | 0.9461 | 0.01395 | -0.0069 | 67.8208
8 | 0.9951 | 0.01487 | -0.0059 | 66.92
8.5 | 1.0436 | 0.01584 | -0.0048 | 65.8838
9 | 1.089 | 0.01721 | -0.0035 | 63.2772
9.5 | 1.136 | 0.01828 | -0.0024 | 62.1444
10 | 1.1762 | 0.02018 | -0.0006 | 58.2854
10.5 | 1.2208 | 0.02138 | 0.0007 | 57.1001
11 | 1.2616 | 0.02291 | 0.0023 | 55.0677
11.5 | 1.2926 | 0.02567 | 0.0047 | 50.3545
12 | 1.3274 | 0.02747 | 0.0068 | 48.3218
12.5 | 1.3543 | 0.02964 | 0.0094 | 45.6916
13 | 1.3726 | 0.03215 | 0.0125 | 42.6936
13.5 | 1.3831 | 0.03565 | 0.015 | 38.7966
14 | 1.3799 | 0.04108 | 0.0166 | 33.5906
14.5 | 1.3771 | 0.04665 | 0.0159 | 29.5198
15 | 1.3659 | 0.05415 | 0.0133 | 25.2244
15.5 | 1.3449 | 0.06384 | 0.0087 | 21.0667
16 | 1.3122 | 0.07612 | 0.0019 | 17.2386
16.5 | 1.2616 | 0.09267 | -0.008 | 13.6139
17.5 | 0.9035 | 0.21366 | -0.0758 | 4.2287
18 | 0.9192 | 0.21964 | -0.0791 | 4.185
18.5 | 0.9408 | 0.22341 | -0.0799 | 4.2111

## 29. Re 500k Mach 0.25 (1)
BIGFOIL.COM POLAR EXPORT
giiim
GIII BL430 |  |  |  | Cl Max: | 1.154 | at alpha= | 10 | deg
JavaFoil+Calcfoil stall+Eppler ext transition |  |  |  | L/D Max: | 71.437 | at alpha= | 5.5 | deg
Re: | 500000 |  |  | Cd Min: | 0.00889 | at alpha= | 3.5 | deg
Mach: | 0.25 |  |  | Cl=0 at alpha= | -1.1939 | deg
|  |  |  | @ Cl=0.1, Cd= | 0.020006
|  |  |  | @ Cl=0.4, Cd= | 0.0090098
|  |  |  | @ Cl=0.6, Cd= | 0.0093757
alpha (deg) | Cl | Cd | Cm | Cl/Cd
-14 | -0.279 | 0.14189 | -0.002 | -1.968
-13.5 | -0.323 | 0.13379 | -0.002 | -2.417
-13 | -0.363 | 0.12715 | -0.002 | -2.855
-12.5 | -0.399 | 0.11641 | -0.002 | -3.424
-12 | -0.43 | 0.10815 | -0.002 | -3.979
-11.5 | -0.458 | 0.09833 | -0.002 | -4.655
-11 | -0.481 | 0.09297 | -0.002 | -5.169
-10.5 | -0.498 | 0.0858 | -0.002 | -5.806
-10 | -0.51 | 0.07926 | -0.003 | -6.44
-9.5 | -0.517 | 0.07466 | -0.003 | -6.927
-9 | -0.518 | 0.06738 | -0.003 | -7.69
-8.5 | -0.514 | 0.06357 | -0.003 | -8.081
-8 | -0.504 | 0.0576 | -0.003 | -8.747
-7.5 | -0.488 | 0.05464 | -0.003 | -8.935
-7 | -0.468 | 0.0503 | -0.004 | -9.295
-6.5 | -0.442 | 0.04659 | -0.004 | -9.495
-6 | -0.413 | 0.04399 | -0.004 | -9.383
-5.5 | -0.379 | 0.04135 | -0.004 | -9.16
-5 | -0.342 | 0.03889 | -0.004 | -8.798
-4.5 | -0.303 | 0.03685 | -0.004 | -8.213
-4 | -0.261 | 0.03479 | -0.005 | -7.502
-3.5 | -0.217 | 0.03337 | -0.005 | -6.507
-3 | -0.172 | 0.03185 | -0.005 | -5.395
-2.5 | -0.125 | 0.03052 | -0.005 | -4.108
-2 | -0.078 | 0.02934 | -0.006 | -2.657
-1.5 | -0.03 | 0.02832 | -0.006 | -1.053
-1 | 0.019 | 0.02827 | -0.006 | 0.667
-0.5 | 0.068 | 0.02784 | -0.007 | 2.441
0 | 0.145 | 0.00899 | -0.013 | 16.106
0.5 | 0.206 | 0.00902 | -0.013 | 22.806
1 | 0.267 | 0.00903 | -0.013 | 29.546
1.5 | 0.328 | 0.00897 | -0.014 | 36.517
2 | 0.388 | 0.009 | -0.014 | 43.157
2.5 | 0.449 | 0.00905 | -0.015 | 49.594
3 | 0.509 | 0.01019 | -0.015 | 49.932
3.5 | 0.569 | 0.00889 | -0.015 | 64.032
4 | 0.629 | 0.00983 | -0.016 | 63.938
4.5 | 0.687 | 0.01022 | -0.016 | 67.287
5 | 0.746 | 0.0107 | -0.017 | 69.663
5.5 | 0.803 | 0.01124 | -0.017 | 71.437
6 | 0.859 | 0.01241 | -0.018 | 69.243
6.5 | 0.914 | 0.01308 | -0.018 | 69.847
7 | 0.966 | 0.01392 | -0.018 | 69.386
7.5 | 1.015 | 0.01459 | -0.019 | 69.589
8 | 1.062 | 0.01547 | -0.019 | 68.639
8.5 | 1.106 | 0.01642 | -0.02 | 67.324
9 | 1.122 | 0.01785 | -0.02 | 62.851
9.5 | 1.14 | 0.02038 | -0.02 | 55.945
10 | 1.154 | 0.0231 | -0.02 | 49.973
10.5 | 1.139 | 0.03106 | -0.019 | 36.672
11 | 1.106 | 0.04588 | -0.018 | 24.109
11.5 | 1.068 | 0.06628 | -0.016 | 16.12
12 | 1.06 | 0.07727 | -0.015 | 13.724
12.5 | 1.056 | 0.0858 | -0.014 | 12.303
13 | 1.049 | 0.09264 | -0.014 | 11.319
13.5 | 1.037 | 0.10112 | -0.014 | 10.255
14 | 1.02 | 0.11091 | -0.013 | 9.2
14.5 | 0.998 | 0.11945 | -0.012 | 8.353
15 | 0.973 | 0.13054 | -0.012 | 7.454

## 30. Re 500k Mach 0.25 (2)
BIGFOIL.COM POLAR EXPORT
giiim
GIII BL430 |  |  |  | Cl Max: | 1.3098 | at alpha= | 12.5 | deg
XFOIL ncrit=9 |  |  |  | L/D Max: | 68.7931 | at alpha= | 3 | deg
Re: | 500000 |  |  | Cd Min: | 0.25916 | at alpha= | -20 | deg
Mach: | 0.25 |  |  | Cl=0 at alpha= | -1.4621 | deg
|  |  |  | @ Cl=0.1, Cd= | 0.010792
|  |  |  | @ Cl=0.4, Cd= | 0.0090365
|  |  |  | @ Cl=0.6, Cd= | 0.0088301
alpha (deg) | Cl | Cd | Cm | Cl/Cd
-20 | -0.8488 | 0.25916 | 0.0906 | -3.2752
-19.5 | -0.8299 | 0.25208 | 0.0857 | -3.2922
-18.5 | -0.7948 | 0.2382 | 0.0773 | -3.3367
-18 | -0.777 | 0.23195 | 0.0737 | -3.3499
-17.5 | -0.7592 | 0.22551 | 0.0699 | -3.3666
-17 | -0.7415 | 0.21867 | 0.0659 | -3.391
-16.5 | -0.7248 | 0.21145 | 0.0606 | -3.4278
-16 | -0.7098 | 0.20417 | 0.0561 | -3.4765
-15.5 | -0.6919 | 0.19723 | 0.0542 | -3.5081
-15 | -0.6754 | 0.19074 | 0.0512 | -3.5409
-14.5 | -0.6596 | 0.18406 | 0.0479 | -3.5836
-14 | -0.6445 | 0.17696 | 0.0445 | -3.6421
-13.5 | -0.6338 | 0.16944 | 0.0389 | -3.7406
-13 | -0.6241 | 0.16174 | 0.0349 | -3.8587
-12.5 | -0.6068 | 0.15462 | 0.0343 | -3.9245
-12 | -0.5936 | 0.1479 | 0.032 | -4.0135
-11.5 | -0.5816 | 0.14095 | 0.0293 | -4.1263
-11 | -0.5706 | 0.1337 | 0.0262 | -4.2678
-10.5 | -0.5666 | 0.12535 | 0.0198 | -4.5201
-10 | -0.565 | 0.1166 | 0.0131 | -4.8456
-9.5 | -0.5494 | 0.10962 | 0.0142 | -5.0119
-9 | -0.5381 | 0.10291 | 0.0123 | -5.2288
-8.5 | -0.5292 | 0.09583 | 0.009 | -5.5223
-8 | -0.5224 | 0.08822 | 0.0043 | -5.9216
-7.5 | -0.5205 | 0.07898 | -0.0053 | -6.5903
-7 | -0.5112 | 0.0662 | -0.0208 | -7.7221
-6.5 | -0.4926 | 0.05918 | -0.0212 | -8.3238
-6 | -0.4658 | 0.05315 | -0.0222 | -8.7639
-5.5 | -0.4346 | 0.04687 | -0.0229 | -9.2725
-4.5 | -0.3516 | 0.03425 | -0.0236 | -10.2657
-4 | -0.2817 | 0.0282 | -0.0268 | -9.9894
-3.5 | -0.2192 | 0.02451 | -0.029 | -8.9433
-3 | -0.1625 | 0.02078 | -0.0279 | -7.82
-2.5 | -0.1079 | 0.02076 | -0.0255 | -5.1975
-2 | -0.0582 | 0.0164 | -0.0243 | -3.5488
-1.5 | -0.0043 | 0.01474 | -0.0227 | -0.29172
-1 | 0.0524 | 0.01153 | -0.0199 | 4.5447
-0.5 | 0.1059 | 0.0107 | -0.0183 | 9.8972
0 | 0.1596 | 0.01017 | -0.0168 | 15.6932
0.5 | 0.2127 | 0.00967 | -0.0155 | 21.9959
1 | 0.2674 | 0.00954 | -0.0145 | 28.0294
1.5 | 0.3229 | 0.00937 | -0.0137 | 34.461
2 | 0.3791 | 0.0093 | -0.013 | 40.7634
3 | 0.5187 | 0.00754 | -0.0174 | 68.7931
3.5 | 0.5674 | 0.0083 | -0.0158 | 68.3614
4 | 0.6166 | 0.0091 | -0.0141 | 67.7582
4.5 | 0.6671 | 0.00978 | -0.0126 | 68.2106
5 | 0.7179 | 0.01052 | -0.0111 | 68.2414
5.5 | 0.7698 | 0.01123 | -0.0098 | 68.5485
6 | 0.8215 | 0.01205 | -0.0084 | 68.1743
6.5 | 0.8729 | 0.01295 | -0.0071 | 67.4054
7 | 0.925 | 0.0138 | -0.0058 | 67.029
7.5 | 0.9765 | 0.01473 | -0.0044 | 66.2933
8 | 1.0258 | 0.01598 | -0.0028 | 64.1927
8.5 | 1.0725 | 0.01751 | -0.001 | 61.2507
9 | 1.1214 | 0.01875 | 0.0008 | 59.808
9.5 | 1.1639 | 0.02067 | 0.0029 | 56.3087
10 | 1.2068 | 0.02251 | 0.0052 | 53.6117
10.5 | 1.2464 | 0.02448 | 0.0076 | 50.915
11 | 1.2736 | 0.02776 | 0.0107 | 45.879
11.5 | 1.2966 | 0.0306 | 0.0143 | 42.3725
12 | 1.3071 | 0.03413 | 0.0177 | 38.2977
12.5 | 1.3098 | 0.03879 | 0.0193 | 33.7664
13 | 1.3059 | 0.04486 | 0.0186 | 29.1106
13.5 | 1.2923 | 0.05299 | 0.0156 | 24.3876
14 | 1.2635 | 0.06415 | 0.0097 | 19.696
14.5 | 1.2208 | 0.07837 | 0.0012 | 15.5774
15 | 1.1691 | 0.09572 | -0.0099 | 12.2137
16.5 | 0.8933 | 0.20017 | -0.0682 | 4.4627
17.5 | 0.9128 | 0.21898 | -0.0793 | 4.1684

## 31. Re 500k Mach 0.50 (1)
BIGFOIL.COM POLAR EXPORT
giiim
GIII BL430 |  |  |  | Cl Max: | 1.162 | at alpha= | 20 | deg
JavaFoil+Calcfoil stall+Eppler ext transition |  |  |  | L/D Max: | 68.324 | at alpha= | 5.5 | deg
Re: | 500000 |  |  | Cd Min: | 0.00919 | at alpha= | 1 | deg
Mach: | 0.5 |  |  | Cl=0 at alpha= | -1.1944 | deg
|  |  |  | @ Cl=0.1, Cd= | 0.02311
|  |  |  | @ Cl=0.4, Cd= | 0.009245
|  |  |  | @ Cl=0.6, Cd= | 0.011409
alpha (deg) | Cl | Cd | Cm | Cl/Cd
-20 | -0.983 | 0.22537 | -0.001 | -4.363
-19.5 | -0.958 | 0.21823 | -0.001 | -4.388
-19 | -0.933 | 0.20782 | -0.001 | -4.488
-18.5 | -0.908 | 0.20743 | -0.001 | -4.375
-18 | -0.883 | 0.19717 | -0.001 | -4.477
-17.5 | -0.857 | 0.19476 | -0.001 | -4.403
-17 | -0.832 | 0.19083 | -0.001 | -4.362
-16.5 | -0.807 | 0.18004 | -0.001 | -4.483
-16 | -0.782 | 0.17096 | -0.002 | -4.574
-15.5 | -0.757 | 0.16399 | -0.002 | -4.614
-15 | -0.731 | 0.15679 | -0.002 | -4.664
-14.5 | -0.706 | 0.1554 | -0.002 | -4.542
-14 | -0.68 | 0.15 | -0.002 | -4.534
-13.5 | -0.654 | 0.14559 | -0.002 | -4.495
-13 | -0.629 | 0.14308 | -0.002 | -4.393
-12.5 | -0.603 | 0.1389 | -0.002 | -4.339
-12 | -0.577 | 0.14035 | -0.003 | -4.109
-11.5 | -0.551 | 0.13669 | -0.003 | -4.029
-11 | -0.525 | 0.13279 | -0.003 | -3.95
-10.5 | -0.499 | 0.12406 | -0.003 | -4.019
-10 | -0.471 | 0.11847 | -0.003 | -3.975
-9.5 | -0.445 | 0.11424 | -0.003 | -3.891
-9 | -0.418 | 0.09746 | -0.003 | -4.293
-8.5 | -0.392 | 0.09364 | -0.003 | -4.187
-8 | -0.366 | 0.08929 | -0.003 | -4.094
-7.5 | -0.339 | 0.09146 | -0.004 | -3.707
-7 | -0.312 | 0.08629 | -0.004 | -3.621
-6.5 | -0.286 | 0.08442 | -0.004 | -3.386
-6 | -0.259 | 0.07796 | -0.004 | -3.321
-5.5 | -0.232 | 0.05556 | -0.004 | -4.179
-5 | -0.205 | 0.0501 | -0.004 | -4.1
-4.5 | -0.292 | 0.04355 | -0.005 | -6.713
-4 | -0.27 | 0.03862 | -0.005 | -6.993
-3.5 | -0.232 | 0.03584 | -0.005 | -6.482
-3 | -0.187 | 0.03353 | -0.005 | -5.586
-2.5 | -0.138 | 0.0319 | -0.006 | -4.327
-2 | -0.086 | 0.03051 | -0.006 | -2.824
-1.5 | -0.033 | 0.03013 | -0.006 | -1.096
-1 | 0.021 | 0.02922 | -0.007 | 0.717
-0.5 | 0.076 | 0.02846 | -0.007 | 2.66
0 | 0.162 | 0.00929 | -0.014 | 17.396
0.5 | 0.23 | 0.00927 | -0.015 | 24.793
1 | 0.298 | 0.00919 | -0.015 | 32.426
1.5 | 0.366 | 0.00922 | -0.015 | 39.693
2 | 0.434 | 0.00927 | -0.016 | 46.779
2.5 | 0.501 | 0.01051 | -0.016 | 47.663
3 | 0.568 | 0.01089 | -0.017 | 52.152
3.5 | 0.634 | 0.01196 | -0.017 | 53.021
4 | 0.7 | 0.01085 | -0.018 | 64.502
4.5 | 0.764 | 0.01146 | -0.018 | 66.629
5 | 0.826 | 0.01218 | -0.019 | 67.81
5.5 | 0.886 | 0.01297 | -0.019 | 68.324
6 | 0.943 | 0.01479 | -0.02 | 63.762
6.5 | 0.993 | 0.01604 | -0.02 | 61.938
7 | 1.01 | 0.01774 | -0.02 | 56.929
7.5 | 1.017 | 0.02058 | -0.02 | 49.407
8 | 0.955 | 0.03187 | -0.019 | 29.976
8.5 | 0.821 | 0.06241 | -0.013 | 13.153
9 | 0.555 | 0.07814 | -0.009 | 7.108
9.5 | 0.583 | 0.09474 | -0.01 | 6.152
10 | 0.611 | 0.10371 | -0.01 | 5.888
10.5 | 0.638 | 0.1084 | -0.011 | 5.885
11 | 0.665 | 0.12215 | -0.011 | 5.446
11.5 | 0.694 | 0.14502 | -0.012 | 4.788
12 | 0.722 | 0.1471 | -0.013 | 4.905
12.5 | 0.749 | 0.15009 | -0.013 | 4.99
13 | 0.776 | 0.15474 | -0.013 | 5.015
13.5 | 0.804 | 0.15701 | -0.014 | 5.118
14 | 0.831 | 0.16269 | -0.014 | 5.109
14.5 | 0.859 | 0.16906 | -0.015 | 5.083
15 | 0.89 | 0.17436 | -0.016 | 5.106
15.5 | 0.916 | 0.18896 | -0.016 | 4.846
16 | 0.943 | 0.19171 | -0.017 | 4.917
16.5 | 0.97 | 0.19759 | -0.017 | 4.908
17 | 0.996 | 0.20257 | -0.017 | 4.919
17.5 | 1.024 | 0.20732 | -0.018 | 4.937
18 | 1.051 | 0.21363 | -0.018 | 4.918
18.5 | 1.078 | 0.22228 | -0.018 | 4.85
19 | 1.109 | 0.22819 | -0.02 | 4.862
19.5 | 1.136 | 0.24021 | -0.02 | 4.727
20 | 1.162 | 0.23847 | -0.02 | 4.873

## 32. Re 500k Mach 0.50 (2)
BIGFOIL.COM POLAR EXPORT
giiim
GIII BL430 |  |  |  | Cl Max: | 1.119 | at alpha= | 8.5 | deg
XFOIL ncrit=9 |  |  |  | L/D Max: | 66.2998 | at alpha= | 4 | deg
Re: | 500000 |  |  | Cd Min: | 0.28294 | at alpha= | -20 | deg
Mach: | 0.5 |  |  | Cl=0 at alpha= | -1.4617 | deg
|  |  |  | @ Cl=0.1, Cd= | 0.0125
|  |  |  | @ Cl=0.4, Cd= | 0.0099295
|  |  |  | @ Cl=0.6, Cd= | 0.009149
alpha (deg) | Cl | Cd | Cm | Cl/Cd
-20 | -0.923 | 0.28294 | 0.1051 | -3.2622
-19 | -0.8789 | 0.26657 | 0.0949 | -3.2971
-18.5 | -0.8568 | 0.25888 | 0.0903 | -3.3096
-18 | -0.8344 | 0.25103 | 0.0854 | -3.3239
-17.5 | -0.8117 | 0.24295 | 0.0805 | -3.341
-17 | -0.7895 | 0.23493 | 0.0744 | -3.3606
-16.5 | -0.768 | 0.22665 | 0.0698 | -3.3885
-16 | -0.7463 | 0.21884 | 0.0665 | -3.4103
-15.5 | -0.7249 | 0.2113 | 0.0624 | -3.4307
-15 | -0.7038 | 0.20364 | 0.0582 | -3.4561
-14.5 | -0.6828 | 0.1957 | 0.0532 | -3.489
-13.5 | -0.6444 | 0.17981 | 0.0449 | -3.5838
-13 | -0.6251 | 0.17236 | 0.0422 | -3.6267
-12.5 | -0.6065 | 0.16496 | 0.0389 | -3.6766
-12 | -0.589 | 0.15742 | 0.0354 | -3.7416
-11.5 | -0.5744 | 0.14976 | 0.0303 | -3.8355
-10.5 | -0.5447 | 0.13412 | 0.0243 | -4.0613
-10 | -0.5295 | 0.12687 | 0.0221 | -4.1736
-9.5 | -0.5156 | 0.11961 | 0.0193 | -4.3107
-9 | -0.5027 | 0.11216 | 0.0159 | -4.482
-8.5 | -0.495 | 0.10418 | 0.009 | -4.7514
-8 | -0.4883 | 0.09595 | 0.0022 | -5.0891
-7.5 | -0.4714 | 0.08888 | 0.0033 | -5.3038
-7 | -0.459 | 0.08195 | 0.0002 | -5.601
-6.5 | -0.4494 | 0.07434 | -0.0055 | -6.0452
-6 | -0.4391 | 0.06481 | -0.019 | -6.7752
-5.5 | -0.4208 | 0.05638 | -0.0256 | -7.4636
-5 | -0.4018 | 0.04962 | -0.0248 | -8.0975
-4.5 | -0.353 | 0.04259 | -0.0298 | -8.2883
-4 | -0.284 | 0.03512 | -0.0351 | -8.0866
-3.5 | -0.2342 | 0.03003 | -0.035 | -7.7989
-3 | -0.178 | 0.02642 | -0.0317 | -6.7373
-2.5 | -0.1271 | 0.022 | -0.03 | -5.7773
-2 | -0.0675 | 0.01909 | -0.0275 | -3.5359
-1.5 | -0.0048 | 0.01556 | -0.0246 | -0.30848
-1 | 0.0578 | 0.01351 | -0.0224 | 4.2783
-0.5 | 0.1188 | 0.01205 | -0.0204 | 9.8589
0 | 0.1806 | 0.01118 | -0.0186 | 16.1538
0.5 | 0.2433 | 0.0108 | -0.0171 | 22.5278
1 | 0.3041 | 0.01019 | -0.0155 | 29.843
1.5 | 0.3676 | 0.00997 | -0.0142 | 36.8706
2 | 0.4316 | 0.00989 | -0.0131 | 43.64
2.5 | 0.4721 | 0.00784 | -0.0077 | 60.2168
3 | 0.5886 | 0.00899 | -0.017 | 65.4727
3.5 | 0.6431 | 0.00975 | -0.0142 | 65.959
4 | 0.6988 | 0.01054 | -0.0114 | 66.2998
4.5 | 0.7553 | 0.01141 | -0.0085 | 66.1963
5 | 0.813 | 0.01238 | -0.0056 | 65.6704
5.5 | 0.8705 | 0.01354 | -0.0026 | 64.291
6 | 0.9278 | 0.01488 | 0.0006 | 62.3522
6.5 | 0.9832 | 0.01655 | 0.0042 | 59.4079
7 | 1.0344 | 0.01872 | 0.0081 | 55.2564
7.5 | 1.0805 | 0.02136 | 0.0123 | 50.5852
8 | 1.1111 | 0.02541 | 0.0171 | 43.7269
8.5 | 1.119 | 0.03029 | 0.022 | 36.9429
9 | 1.1083 | 0.03693 | 0.0229 | 30.0108
9.5 | 1.0862 | 0.0465 | 0.0179 | 23.3591
10 | 1.0527 | 0.05925 | 0.0085 | 17.7671
10.5 | 1.0008 | 0.07583 | -0.0035 | 13.1979
11 | 0.9287 | 0.09683 | -0.0169 | 9.591
11.5 | 0.8711 | 0.11681 | -0.0279 | 7.4574
12 | 0.8534 | 0.13064 | -0.0351 | 6.5325
12.5 | 0.8515 | 0.14163 | -0.0404 | 6.0121
13 | 0.8567 | 0.15138 | -0.045 | 5.6593
13.5 | 0.8672 | 0.15985 | -0.0487 | 5.4251

## 33. Re 750k Mach 0.00 (1)
BIGFOIL.COM POLAR EXPORT
giiim
GIII BL430 |  |  |  | Cl Max: | 1.232 | at alpha= | 11.5 | deg
JavaFoil+Calcfoil stall+Eppler ext transition |  |  |  | L/D Max: | 78.1 | at alpha= | 5.5 | deg
Re: | 750000 |  |  | Cd Min: | 0.00774 | at alpha= | -1.5 | deg
Mach: | 0 |  |  | Cl=0 at alpha= | -1.193 | deg
|  |  |  | @ Cl=0.1, Cd= | 0.0083107
|  |  |  | @ Cl=0.4, Cd= | 0.0082519
|  |  |  | @ Cl=0.6, Cd= | 0.0085474
alpha (deg) | Cl | Cd | Cm | Cl/Cd
-17 | -0.533 | 0.15927 | -0.001 | -3.349
-16.5 | -0.547 | 0.15181 | -0.001 | -3.601
-16 | -0.56 | 0.14095 | -0.001 | -3.971
-15.5 | -0.572 | 0.13419 | -0.001 | -4.261
-15 | -0.583 | 0.12437 | -0.001 | -4.688
-14.5 | -0.593 | 0.119 | -0.002 | -4.986
-14 | -0.602 | 0.1112 | -0.002 | -5.416
-13.5 | -0.61 | 0.10701 | -0.002 | -5.697
-13 | -0.615 | 0.10098 | -0.002 | -6.092
-12.5 | -0.619 | 0.09305 | -0.002 | -6.65
-12 | -0.62 | 0.08836 | -0.002 | -7.02
-11.5 | -0.619 | 0.08268 | -0.002 | -7.49
-11 | -0.616 | 0.07838 | -0.002 | -7.856
-10.5 | -0.609 | 0.07279 | -0.002 | -8.369
-10 | -0.6 | 0.06796 | -0.003 | -8.825
-9.5 | -0.587 | 0.06467 | -0.003 | -9.079
-9 | -0.571 | 0.06041 | -0.003 | -9.458
-8.5 | -0.553 | 0.05699 | -0.003 | -9.695
-8 | -0.531 | 0.05289 | -0.003 | -10.031
-7.5 | -0.505 | 0.04979 | -0.003 | -10.146
-7 | -0.477 | 0.04671 | -0.004 | -10.218
-6.5 | -0.446 | 0.04374 | -0.004 | -10.203
-6 | -0.412 | 0.04102 | -0.004 | -10.039
-5.5 | -0.375 | 0.03905 | -0.004 | -9.615
-5 | -0.337 | 0.03704 | -0.004 | -9.101
-4.5 | -0.297 | 0.03513 | -0.004 | -8.449
-4 | -0.255 | 0.03332 | -0.004 | -7.654
-3.5 | -0.212 | 0.03195 | -0.005 | -6.627
-3 | -0.168 | 0.0304 | -0.005 | -5.511
-2.5 | -0.122 | 0.02913 | -0.005 | -4.193
-2 | -0.076 | 0.02805 | -0.006 | -2.705
-1.5 | -0.035 | 0.00774 | -0.011 | -4.588
-1 | 0.022 | 0.00826 | -0.011 | 2.712
-0.5 | 0.081 | 0.00833 | -0.012 | 9.675
0 | 0.14 | 0.00827 | -0.012 | 16.958
0.5 | 0.199 | 0.00828 | -0.013 | 24.073
1 | 0.258 | 0.00823 | -0.013 | 31.406
1.5 | 0.317 | 0.00826 | -0.013 | 38.417
2 | 0.376 | 0.00826 | -0.014 | 45.495
2.5 | 0.435 | 0.00824 | -0.014 | 52.772
3 | 0.493 | 0.00933 | -0.015 | 52.849
3.5 | 0.551 | 0.00788 | -0.015 | 69.992
4 | 0.609 | 0.00867 | -0.015 | 70.278
4.5 | 0.666 | 0.00916 | -0.016 | 72.763
5 | 0.723 | 0.00949 | -0.016 | 76.199
5.5 | 0.779 | 0.00998 | -0.017 | 78.1
6 | 0.835 | 0.01094 | -0.017 | 76.288
6.5 | 0.888 | 0.01146 | -0.017 | 77.526
7 | 0.94 | 0.01209 | -0.018 | 77.758
7.5 | 0.991 | 0.01275 | -0.018 | 77.684
8 | 1.039 | 0.01337 | -0.019 | 77.677
8.5 | 1.085 | 0.01415 | -0.019 | 76.696
9 | 1.129 | 0.01486 | -0.019 | 75.935
9.5 | 1.17 | 0.01594 | -0.02 | 73.381
10 | 1.208 | 0.01682 | -0.02 | 71.832
10.5 | 1.207 | 0.019 | -0.02 | 63.55
11 | 1.223 | 0.02142 | -0.02 | 57.107
11.5 | 1.232 | 0.02493 | -0.02 | 49.442
12 | 1.226 | 0.03143 | -0.02 | 39.015
12.5 | 1.207 | 0.04265 | -0.019 | 28.297
13 | 1.192 | 0.05527 | -0.019 | 21.56
13.5 | 1.162 | 0.07471 | -0.017 | 15.559
14 | 1.162 | 0.08325 | -0.017 | 13.959
14.5 | 1.16 | 0.09211 | -0.016 | 12.59
15 | 1.154 | 0.10172 | -0.016 | 11.344
15.5 | 1.15 | 0.11019 | -0.016 | 10.436
16 | 1.146 | 0.11716 | -0.016 | 9.778
16.5 | 1.137 | 0.12673 | -0.015 | 8.968

## 34. Re 750k Mach 0.00 (2)
BIGFOIL.COM POLAR EXPORT
giiim
GIII BL430 |  |  |  | Cl Max: | 1.4731 | at alpha= | 15.5 | deg
XFOIL ncrit=9 |  |  |  | L/D Max: | 78.5998 | at alpha= | 7.5 | deg
Re: | 750000 |  |  | Cd Min: | 0.25377 | at alpha= | -20 | deg
Mach: | 0 |  |  | Cl=0 at alpha= | -1.42 | deg
|  |  |  | @ Cl=0.1, Cd= | 0.0091052
|  |  |  | @ Cl=0.4, Cd= | 0.0062265
|  |  |  | @ Cl=0.6, Cd= | 0.0079739
alpha (deg) | Cl | Cd | Cm | Cl/Cd
-20 | -0.8331 | 0.25377 | 0.0874 | -3.2829
-19.5 | -0.8155 | 0.2467 | 0.0828 | -3.3056
-18.5 | -0.7833 | 0.2328 | 0.0744 | -3.3647
-18 | -0.7668 | 0.22701 | 0.0711 | -3.3778
-17.5 | -0.7503 | 0.221 | 0.0676 | -3.395
-17 | -0.734 | 0.21463 | 0.064 | -3.4198
-16.5 | -0.7181 | 0.20709 | 0.0595 | -3.4676
-16 | -0.7062 | 0.19956 | 0.054 | -3.5388
-15.5 | -0.69 | 0.19256 | 0.0522 | -3.5833
-15 | -0.6749 | 0.18646 | 0.0497 | -3.6195
-14.5 | -0.6604 | 0.18013 | 0.0467 | -3.6662
-14 | -0.6466 | 0.17349 | 0.0437 | -3.727
-13.5 | -0.6345 | 0.16595 | 0.0401 | -3.8234
-13 | -0.6301 | 0.15736 | 0.0342 | -4.0042
-12.5 | -0.6186 | 0.14956 | 0.0323 | -4.1361
-12 | -0.6055 | 0.14316 | 0.0308 | -4.2295
-11.5 | -0.5942 | 0.13658 | 0.0285 | -4.3506
-11 | -0.5841 | 0.12968 | 0.0257 | -4.5042
-10.5 | -0.5752 | 0.12245 | 0.0228 | -4.6974
-10 | -0.5738 | 0.11285 | 0.016 | -5.0846
-9.5 | -0.5745 | 0.10286 | 0.0089 | -5.5853
-9 | -0.5696 | 0.09495 | 0.0066 | -5.9989
-8.5 | -0.5605 | 0.08837 | 0.0039 | -6.3427
-8 | -0.5575 | 0.08009 | -0.004 | -6.9609
-7.5 | -0.5447 | 0.07122 | -0.0122 | -7.6481
-7 | -0.5246 | 0.06262 | -0.0179 | -8.3775
-6.5 | -0.4961 | 0.05009 | -0.0225 | -9.9042
-6 | -0.4701 | 0.04423 | -0.0226 | -10.6285
-5.5 | -0.4363 | 0.03995 | -0.0215 | -10.9212
-5 | -0.3835 | 0.03224 | -0.0213 | -11.8952
-4.5 | -0.3263 | 0.02716 | -0.025 | -12.014
-3.5 | -0.2164 | 0.01836 | -0.0242 | -11.7865
-3 | -0.1664 | 0.01405 | -0.0218 | -11.8434
-2.5 | -0.1147 | 0.01177 | -0.0203 | -9.7451
-2 | -0.0613 | 0.01126 | -0.0195 | -5.444
-1.5 | -0.0083 | 0.01035 | -0.0184 | -0.80193
-1 | 0.0436 | 0.00948 | -0.0172 | 4.5992
-0.5 | 0.0961 | 0.00912 | -0.0161 | 10.5373
0 | 0.1489 | 0.00892 | -0.0151 | 16.6928
0.5 | 0.2016 | 0.00866 | -0.0143 | 23.2794
1 | 0.2558 | 0.00865 | -0.0137 | 29.5723
1.5 | 0.3102 | 0.00853 | -0.0133 | 36.3658
2 | 0.365 | 0.00849 | -0.0128 | 42.9918
2.5 | 0.4001 | 0.00622 | -0.0085 | 64.3248
3 | 0.493 | 0.0066 | -0.0163 | 74.697
3.5 | 0.5485 | 0.00739 | -0.0167 | 74.2219
4.5 | 0.6464 | 0.0085 | -0.0141 | 76.0471
5 | 0.6956 | 0.00909 | -0.0129 | 76.5237
5.5 | 0.7457 | 0.00964 | -0.0119 | 77.3548
6 | 0.7962 | 0.01024 | -0.011 | 77.7539
6.5 | 0.8471 | 0.01082 | -0.0101 | 78.2902
7 | 0.8978 | 0.01146 | -0.0093 | 78.3421
7.5 | 0.9487 | 0.01207 | -0.0086 | 78.5998
8 | 0.9993 | 0.01275 | -0.0079 | 78.3765
8.5 | 1.0485 | 0.01359 | -0.0071 | 77.1523
9 | 1.0973 | 0.01445 | -0.0062 | 75.9377
9.5 | 1.145 | 0.01543 | -0.0053 | 74.2061
10 | 1.1925 | 0.01636 | -0.0044 | 72.8912
10.5 | 1.236 | 0.01774 | -0.0031 | 69.6731
11 | 1.2809 | 0.01883 | -0.0019 | 68.0244
11.5 | 1.3227 | 0.02016 | -0.0006 | 65.6101
12 | 1.3575 | 0.02213 | 0.0014 | 61.3421
12.5 | 1.3947 | 0.02361 | 0.0031 | 59.0724
13 | 1.4269 | 0.02534 | 0.0052 | 56.3102
13.5 | 1.4496 | 0.0273 | 0.0083 | 53.0989
14 | 1.4541 | 0.0309 | 0.0116 | 47.0583
14.5 | 1.4637 | 0.03455 | 0.013 | 42.3647
15 | 1.4716 | 0.03887 | 0.0131 | 37.8595
15.5 | 1.4731 | 0.04446 | 0.0119 | 33.1332
16 | 1.4693 | 0.05134 | 0.0092 | 28.619
16.5 | 1.4585 | 0.05966 | 0.0053 | 24.4469
17 | 1.4399 | 0.06941 | 0.0006 | 20.7448
17.5 | 1.4127 | 0.08086 | -0.0051 | 17.4709
18 | 1.3796 | 0.09396 | -0.0119 | 14.6828
18.5 | 1.3414 | 0.10874 | -0.0198 | 12.3358
19 | 1.2972 | 0.12541 | -0.029 | 10.3437
19.5 | 1.2405 | 0.14587 | -0.0411 | 8.5041

## 35. Re 750k Mach 0.10 (1)
BIGFOIL.COM POLAR EXPORT
giiim
GIII BL430 |  |  |  | Cl Max: | 1.225 | at alpha= | 11.5 | deg
JavaFoil+Calcfoil stall+Eppler ext transition |  |  |  | L/D Max: | 78.047 | at alpha= | 5.5 | deg
Re: | 750000 |  |  | Cd Min: | 0.00779 | at alpha= | -1.5 | deg
Mach: | 0.1 |  |  | Cl=0 at alpha= | -1.1949 | deg
|  |  |  | @ Cl=0.1, Cd= | 0.0082778
|  |  |  | @ Cl=0.4, Cd= | 0.0082925
|  |  |  | @ Cl=0.6, Cd= | 0.0085266
alpha (deg) | Cl | Cd | Cm | Cl/Cd
-16.5 | -0.502 | 0.15437 | -0.001 | -3.251
-16 | -0.517 | 0.14606 | -0.001 | -3.543
-15.5 | -0.532 | 0.13619 | -0.001 | -3.909
-15 | -0.546 | 0.12811 | -0.001 | -4.266
-14.5 | -0.56 | 0.1228 | -0.001 | -4.557
-14 | -0.572 | 0.11433 | -0.002 | -4.999
-13.5 | -0.582 | 0.10637 | -0.002 | -5.47
-13 | -0.59 | 0.10214 | -0.002 | -5.779
-12.5 | -0.597 | 0.09431 | -0.002 | -6.33
-12 | -0.601 | 0.0899 | -0.002 | -6.688
-11.5 | -0.603 | 0.08358 | -0.002 | -7.216
-11 | -0.602 | 0.07955 | -0.002 | -7.567
-10.5 | -0.598 | 0.07331 | -0.002 | -8.156
-10 | -0.591 | 0.0691 | -0.003 | -8.548
-9.5 | -0.58 | 0.06534 | -0.003 | -8.878
-9 | -0.566 | 0.06107 | -0.003 | -9.27
-8.5 | -0.549 | 0.05705 | -0.003 | -9.618
-8 | -0.528 | 0.05291 | -0.003 | -9.979
-7.5 | -0.504 | 0.05037 | -0.003 | -10
-7 | -0.476 | 0.04692 | -0.004 | -10.155
-6.5 | -0.446 | 0.04387 | -0.004 | -10.171
-6 | -0.412 | 0.04123 | -0.004 | -9.999
-5.5 | -0.376 | 0.03922 | -0.004 | -9.593
-5 | -0.338 | 0.03713 | -0.004 | -9.103
-4.5 | -0.298 | 0.03522 | -0.004 | -8.458
-4 | -0.256 | 0.0335 | -0.004 | -7.64
-3.5 | -0.213 | 0.03197 | -0.005 | -6.649
-3 | -0.168 | 0.03049 | -0.005 | -5.518
-2.5 | -0.123 | 0.02921 | -0.005 | -4.2
-2 | -0.076 | 0.02793 | -0.006 | -2.731
-1.5 | -0.036 | 0.00779 | -0.011 | -4.577
-1 | 0.023 | 0.00823 | -0.012 | 2.737
-0.5 | 0.081 | 0.0083 | -0.012 | 9.761
0 | 0.141 | 0.00823 | -0.012 | 17.128
0.5 | 0.2 | 0.00833 | -0.013 | 24.045
1 | 0.26 | 0.00827 | -0.013 | 31.377
1.5 | 0.319 | 0.00821 | -0.013 | 38.807
2 | 0.378 | 0.0083 | -0.014 | 45.499
2.5 | 0.437 | 0.00828 | -0.014 | 52.73
3 | 0.496 | 0.00939 | -0.015 | 52.796
3.5 | 0.554 | 0.0079 | -0.015 | 70.131
4 | 0.612 | 0.00869 | -0.015 | 70.4
4.5 | 0.67 | 0.00919 | -0.016 | 72.836
5 | 0.727 | 0.00955 | -0.016 | 76.056
5.5 | 0.783 | 0.01003 | -0.017 | 78.047
6 | 0.838 | 0.01097 | -0.017 | 76.42
6.5 | 0.892 | 0.01154 | -0.017 | 77.292
7 | 0.944 | 0.01228 | -0.018 | 76.903
7.5 | 0.995 | 0.01285 | -0.018 | 77.405
8 | 1.043 | 0.0135 | -0.019 | 77.225
8.5 | 1.089 | 0.01422 | -0.019 | 76.547
9 | 1.132 | 0.01504 | -0.02 | 75.251
9.5 | 1.172 | 0.01612 | -0.02 | 72.747
10 | 1.192 | 0.01726 | -0.02 | 69.032
10.5 | 1.205 | 0.01947 | -0.02 | 61.878
11 | 1.218 | 0.02214 | -0.02 | 55.04
11.5 | 1.225 | 0.02607 | -0.02 | 46.991
12 | 1.206 | 0.03541 | -0.02 | 34.059
12.5 | 1.189 | 0.04685 | -0.019 | 25.387
13 | 1.161 | 0.06458 | -0.018 | 17.972
13.5 | 1.148 | 0.07781 | -0.017 | 14.758
14 | 1.145 | 0.08652 | -0.016 | 13.237
14.5 | 1.141 | 0.09562 | -0.016 | 11.93
15 | 1.135 | 0.10441 | -0.016 | 10.871
15.5 | 1.127 | 0.11318 | -0.015 | 9.961
16 | 1.12 | 0.12019 | -0.015 | 9.321
16.5 | 1.109 | 0.12953 | -0.015 | 8.565

## 36. Re 750k Mach 0.10 (2)
BIGFOIL.COM POLAR EXPORT
giiim
GIII BL430 |  |  |  | Cl Max: | 1.4567 | at alpha= | 15 | deg
XFOIL ncrit=9 |  |  |  | L/D Max: | 78.4288 | at alpha= | 7 | deg
Re: | 750000 |  |  | Cd Min: | 0.25457 | at alpha= | -20 | deg
Mach: | 0.1 |  |  | Cl=0 at alpha= | -1.4152 | deg
|  |  |  | @ Cl=0.1, Cd= | 0.0091469
|  |  |  | @ Cl=0.4, Cd= | 0.0063519
|  |  |  | @ Cl=0.6, Cd= | 0.008034
alpha (deg) | Cl | Cd | Cm | Cl/Cd
-20 | -0.8357 | 0.25457 | 0.088 | -3.2828
-19.5 | -0.8178 | 0.24746 | 0.0834 | -3.3048
-18.5 | -0.7853 | 0.23352 | 0.0749 | -3.3629
-18 | -0.7686 | 0.22769 | 0.0716 | -3.3756
-17.5 | -0.7519 | 0.22162 | 0.068 | -3.3927
-17 | -0.7354 | 0.21522 | 0.0644 | -3.417
-16.5 | -0.7193 | 0.20766 | 0.0598 | -3.4638
-16 | -0.707 | 0.20015 | 0.0543 | -3.5324
-15.5 | -0.6906 | 0.19313 | 0.0526 | -3.5758
-15 | -0.6753 | 0.187 | 0.05 | -3.6112
-14.5 | -0.6606 | 0.18065 | 0.047 | -3.6568
-14 | -0.6466 | 0.17397 | 0.044 | -3.7167
-13.5 | -0.6343 | 0.16634 | 0.0402 | -3.8133
-13 | -0.6294 | 0.1579 | 0.0344 | -3.9861
-12.5 | -0.6174 | 0.15014 | 0.0326 | -4.1122
-12 | -0.6043 | 0.14373 | 0.031 | -4.2044
-11.5 | -0.5928 | 0.13712 | 0.0287 | -4.3232
-11 | -0.5826 | 0.1302 | 0.0259 | -4.4747
-10.5 | -0.5735 | 0.12295 | 0.0229 | -4.6645
-10 | -0.5721 | 0.11334 | 0.0161 | -5.0476
-9.5 | -0.5719 | 0.10358 | 0.0093 | -5.5213
-9 | -0.5658 | 0.09592 | 0.0075 | -5.8987
-8.5 | -0.5564 | 0.08935 | 0.0048 | -6.2272
-8 | -0.552 | 0.08156 | -0.0015 | -6.768
-7.5 | -0.5423 | 0.07233 | -0.0111 | -7.4976
-7 | -0.5234 | 0.06356 | -0.0173 | -8.2347
-6.5 | -0.4958 | 0.05108 | -0.0226 | -9.7063
-6 | -0.4704 | 0.04496 | -0.0228 | -10.4626
-5.5 | -0.4367 | 0.04058 | -0.0218 | -10.7615
-5 | -0.384 | 0.03296 | -0.0217 | -11.6505
-4.5 | -0.3269 | 0.02753 | -0.0254 | -11.8743
-4 | -0.2704 | 0.01894 | -0.0249 | -14.2767
-3.5 | -0.2176 | 0.01852 | -0.0243 | -11.7495
-3 | -0.1674 | 0.01443 | -0.0221 | -11.6008
-2.5 | -0.1154 | 0.01193 | -0.0205 | -9.6731
-2 | -0.0617 | 0.01136 | -0.0197 | -5.4313
-1 | 0.0438 | 0.00953 | -0.0172 | 4.596
-0.5 | 0.0967 | 0.00916 | -0.0162 | 10.5568
0 | 0.1498 | 0.00895 | -0.0152 | 16.7374
0.5 | 0.2028 | 0.00869 | -0.0144 | 23.3372
1 | 0.2572 | 0.00867 | -0.0138 | 29.6655
1.5 | 0.312 | 0.00854 | -0.0133 | 36.534
2 | 0.3672 | 0.00851 | -0.0129 | 43.1492
2.5 | 0.4017 | 0.00624 | -0.0083 | 64.375
3 | 0.4945 | 0.00664 | -0.016 | 74.4729
3.5 | 0.5516 | 0.00745 | -0.0167 | 74.0403
4 | 0.6005 | 0.00804 | -0.0153 | 74.6891
4.5 | 0.65 | 0.00857 | -0.0141 | 75.846
5 | 0.6998 | 0.00913 | -0.0128 | 76.6484
5.5 | 0.75 | 0.00973 | -0.0117 | 77.0812
6 | 0.8011 | 0.01028 | -0.0108 | 77.928
6.5 | 0.8524 | 0.01087 | -0.0099 | 78.4177
7 | 0.9035 | 0.01152 | -0.009 | 78.4288
7.5 | 0.954 | 0.01228 | -0.0082 | 77.6873
8 | 1.0054 | 0.0129 | -0.0074 | 77.938
8.5 | 1.0552 | 0.01374 | -0.0065 | 76.7977
9 | 1.1028 | 0.01483 | -0.0054 | 74.3628
9.5 | 1.1521 | 0.01565 | -0.0045 | 73.6166
10 | 1.1986 | 0.01678 | -0.0034 | 71.4303
10.5 | 1.2432 | 0.01807 | -0.002 | 68.7991
11 | 1.2878 | 0.01926 | -0.0007 | 66.864
11.5 | 1.3272 | 0.02088 | 0.001 | 63.5632
12 | 1.3631 | 0.02273 | 0.003 | 59.9692
12.5 | 1.3983 | 0.02441 | 0.005 | 57.2839
13 | 1.4264 | 0.02629 | 0.0077 | 54.2564
13.5 | 1.444 | 0.02869 | 0.0109 | 50.3311
14 | 1.4425 | 0.03319 | 0.0137 | 43.4619
14.5 | 1.4537 | 0.03704 | 0.0142 | 39.2468
15 | 1.4567 | 0.04233 | 0.0135 | 34.4129
15.5 | 1.4526 | 0.04914 | 0.0111 | 29.5604
16 | 1.4422 | 0.05741 | 0.0074 | 25.1211
16.5 | 1.4234 | 0.06723 | 0.0025 | 21.1721
17 | 1.3971 | 0.07854 | -0.0032 | 17.7884
17.5 | 1.3634 | 0.09182 | -0.0103 | 14.8486
18 | 1.3233 | 0.10706 | -0.0186 | 12.3604
18.5 | 1.2764 | 0.12442 | -0.0283 | 10.2588
19 | 1.1927 | 0.15134 | -0.0444 | 7.8809

## 37. Re 750k Mach 0.25 (1)
BIGFOIL.COM POLAR EXPORT
giiim
GIII BL430 |  |  |  | Cl Max: | 1.174 | at alpha= | 10.5 | deg
JavaFoil+Calcfoil stall+Eppler ext transition |  |  |  | L/D Max: | 78.169 | at alpha= | 5.5 | deg
Re: | 750000 |  |  | Cd Min: | 0.00806 | at alpha= | 3.5 | deg
Mach: | 0.25 |  |  | Cl=0 at alpha= | -1.217 | deg
|  |  |  | @ Cl=0.1, Cd= | 0.0083753
|  |  |  | @ Cl=0.4, Cd= | 0.0082998
|  |  |  | @ Cl=0.6, Cd= | 0.0085353
alpha (deg) | Cl | Cd | Cm | Cl/Cd
-14 | -0.279 | 0.1335 | -0.002 | -2.093
-13.5 | -0.324 | 0.12558 | -0.002 | -2.576
-13 | -0.363 | 0.11759 | -0.002 | -3.089
-12.5 | -0.399 | 0.10841 | -0.002 | -3.679
-12 | -0.431 | 0.10231 | -0.002 | -4.209
-11.5 | -0.458 | 0.09243 | -0.002 | -4.956
-11 | -0.481 | 0.0869 | -0.002 | -5.533
-10.5 | -0.499 | 0.07962 | -0.002 | -6.261
-10 | -0.511 | 0.07496 | -0.003 | -6.815
-9.5 | -0.518 | 0.06971 | -0.003 | -7.424
-9 | -0.519 | 0.0651 | -0.003 | -7.967
-8.5 | -0.514 | 0.0602 | -0.003 | -8.54
-8 | -0.504 | 0.05572 | -0.003 | -9.048
-7.5 | -0.488 | 0.05203 | -0.003 | -9.388
-7 | -0.468 | 0.04859 | -0.004 | -9.629
-6.5 | -0.443 | 0.04515 | -0.004 | -9.805
-6 | -0.413 | 0.04221 | -0.004 | -9.789
-5.5 | -0.379 | 0.03987 | -0.004 | -9.506
-5 | -0.342 | 0.0376 | -0.004 | -9.106
-4.5 | -0.303 | 0.03578 | -0.004 | -8.465
-4 | -0.261 | 0.03368 | -0.005 | -7.753
-3.5 | -0.217 | 0.03247 | -0.005 | -6.692
-3 | -0.172 | 0.03096 | -0.005 | -5.554
-2.5 | -0.126 | 0.02928 | -0.006 | -4.297
-2 | -0.078 | 0.02823 | -0.006 | -2.771
-1.5 | -0.03 | 0.02735 | -0.006 | -1.093
-1 | 0.023 | 0.00829 | -0.012 | 2.788
-0.5 | 0.083 | 0.0084 | -0.012 | 9.901
0 | 0.145 | 0.00831 | -0.013 | 17.423
0.5 | 0.206 | 0.00832 | -0.013 | 24.728
1 | 0.267 | 0.00825 | -0.013 | 32.327
1.5 | 0.328 | 0.00827 | -0.014 | 39.605
2 | 0.388 | 0.00829 | -0.014 | 46.815
2.5 | 0.449 | 0.00834 | -0.015 | 53.826
3 | 0.509 | 0.00942 | -0.015 | 54.034
3.5 | 0.569 | 0.00806 | -0.015 | 70.611
4 | 0.629 | 0.00898 | -0.016 | 69.968
4.5 | 0.687 | 0.00938 | -0.016 | 73.318
5 | 0.746 | 0.00977 | -0.017 | 76.284
5.5 | 0.803 | 0.01027 | -0.017 | 78.169
6 | 0.859 | 0.0113 | -0.018 | 76.044
6.5 | 0.914 | 0.01197 | -0.018 | 76.342
7 | 0.966 | 0.01275 | -0.018 | 75.712
7.5 | 1.015 | 0.01337 | -0.019 | 75.919
8 | 1.062 | 0.01418 | -0.019 | 74.919
8.5 | 1.106 | 0.01501 | -0.02 | 73.639
9 | 1.146 | 0.01598 | -0.02 | 71.698
9.5 | 1.154 | 0.01788 | -0.02 | 64.545
10 | 1.171 | 0.01982 | -0.02 | 59.09
10.5 | 1.174 | 0.02373 | -0.02 | 49.489
11 | 1.156 | 0.03175 | -0.02 | 36.413
11.5 | 1.125 | 0.04524 | -0.019 | 24.87
12 | 1.085 | 0.06501 | -0.017 | 16.687
12.5 | 1.072 | 0.07582 | -0.016 | 14.139
13 | 1.061 | 0.084 | -0.016 | 12.633
13.5 | 1.045 | 0.09331 | -0.015 | 11.203
14 | 1.027 | 0.10327 | -0.014 | 9.943
14.5 | 1.004 | 0.11264 | -0.014 | 8.911
15 | 0.978 | 0.12092 | -0.014 | 8.089
15.5 | 0.946 | 0.132 | -0.013 | 7.167

## 38. Re 750k Mach 0.25 (2)
BIGFOIL.COM POLAR EXPORT
giiim
GIII BL430 |  |  |  | Cl Max: | 1.3889 | at alpha= | 13 | deg
XFOIL ncrit=9 |  |  |  | L/D Max: | 77.5859 | at alpha= | 6.5 | deg
Re: | 750000 |  |  | Cd Min: | 0.25916 | at alpha= | -20 | deg
Mach: | 0.25 |  |  | Cl=0 at alpha= | -1.4191 | deg
|  |  |  | @ Cl=0.1, Cd= | 0.0094074
|  |  |  | @ Cl=0.4, Cd= | 0.0083281
|  |  |  | @ Cl=0.6, Cd= | 0.0080748
alpha (deg) | Cl | Cd | Cm | Cl/Cd
-20 | -0.8504 | 0.25916 | 0.0911 | -3.2814
-19.5 | -0.8315 | 0.2518 | 0.0863 | -3.3022
-18.5 | -0.7967 | 0.23761 | 0.0777 | -3.353
-18 | -0.7791 | 0.23152 | 0.0741 | -3.3652
-17.5 | -0.7613 | 0.22517 | 0.0703 | -3.381
-17 | -0.7437 | 0.21849 | 0.0665 | -3.4038
-16.5 | -0.7266 | 0.21082 | 0.0616 | -3.4465
-15.5 | -0.6948 | 0.19629 | 0.0544 | -3.5397
-15 | -0.6785 | 0.18996 | 0.0515 | -3.5718
-14.5 | -0.6627 | 0.1834 | 0.0484 | -3.6134
-14 | -0.6475 | 0.17653 | 0.0452 | -3.6679
-13.5 | -0.6345 | 0.16861 | 0.0407 | -3.7631
-13 | -0.6272 | 0.1607 | 0.0354 | -3.9029
-12.5 | -0.6123 | 0.15312 | 0.0341 | -3.9988
-12 | -0.5987 | 0.14659 | 0.0322 | -4.0842
-11.5 | -0.5865 | 0.13985 | 0.0297 | -4.1938
-11 | -0.5753 | 0.1328 | 0.0269 | -4.3321
-10.5 | -0.5653 | 0.12533 | 0.0237 | -4.5105
-10 | -0.564 | 0.11592 | 0.0165 | -4.8654
-9.5 | -0.5601 | 0.10697 | 0.0109 | -5.236
-9 | -0.5483 | 0.10027 | 0.011 | -5.4682
-8.5 | -0.5382 | 0.09362 | 0.0084 | -5.7488
-8 | -0.5305 | 0.08639 | 0.0041 | -6.1408
-7.5 | -0.5273 | 0.07792 | -0.0039 | -6.7672
-7 | -0.515 | 0.06795 | -0.0142 | -7.5791
-6.5 | -0.493 | 0.05571 | -0.0228 | -8.8494
-6 | -0.4702 | 0.04896 | -0.0233 | -9.6038
-5.5 | -0.4384 | 0.04398 | -0.023 | -9.9682
-5 | -0.3871 | 0.0364 | -0.0238 | -10.6346
-4.5 | -0.3294 | 0.02963 | -0.0276 | -11.1171
-4 | -0.273 | 0.02611 | -0.0285 | -10.4558
-3.5 | -0.2236 | 0.02126 | -0.026 | -10.5174
-3 | -0.1731 | 0.01652 | -0.0236 | -10.4782
-2.5 | -0.1186 | 0.01339 | -0.0216 | -8.8574
-2 | -0.0641 | 0.01183 | -0.0205 | -5.4184
-1.5 | -0.0088 | 0.01085 | -0.0193 | -0.81106
-1 | 0.0456 | 0.0099 | -0.0179 | 4.6061
-0.5 | 0.0995 | 0.00941 | -0.0166 | 10.5739
0 | 0.1542 | 0.00912 | -0.0156 | 16.9079
0.5 | 0.2091 | 0.00884 | -0.0147 | 23.6538
1 | 0.2653 | 0.00877 | -0.014 | 30.2509
1.5 | 0.3219 | 0.00865 | -0.0135 | 37.2139
2 | 0.3789 | 0.00862 | -0.0129 | 43.9559
3 | 0.5018 | 0.00692 | -0.0142 | 72.5145
3.5 | 0.5692 | 0.00774 | -0.0166 | 73.5401
4 | 0.6198 | 0.00829 | -0.0151 | 74.7648
4.5 | 0.6707 | 0.00887 | -0.0135 | 75.6144
5 | 0.7222 | 0.00947 | -0.012 | 76.2619
5.5 | 0.7745 | 0.01005 | -0.0107 | 77.0647
6 | 0.8274 | 0.01069 | -0.0095 | 77.3994
6.5 | 0.8806 | 0.01135 | -0.0083 | 77.5859
7 | 0.9339 | 0.01205 | -0.0071 | 77.5021
7.5 | 0.9869 | 0.01285 | -0.0059 | 76.8016
8 | 1.0386 | 0.01381 | -0.0045 | 75.2064
8.5 | 1.0894 | 0.01487 | -0.003 | 73.2616
9 | 1.1397 | 0.01598 | -0.0015 | 71.3204
9.5 | 1.1879 | 0.01728 | 0.0003 | 68.7442
10 | 1.2331 | 0.01886 | 0.0023 | 65.3818
10.5 | 1.2775 | 0.02041 | 0.0044 | 62.5919
11 | 1.314 | 0.02258 | 0.0071 | 58.1931
11.5 | 1.3458 | 0.02497 | 0.0102 | 53.8967
12 | 1.3687 | 0.02748 | 0.014 | 49.8071
12.5 | 1.3822 | 0.03071 | 0.0171 | 45.0081
13 | 1.3889 | 0.03511 | 0.0184 | 39.5585
13.5 | 1.3819 | 0.04173 | 0.0175 | 33.1153
14 | 1.3624 | 0.05097 | 0.0137 | 26.7294
14.5 | 1.3422 | 0.06132 | 0.0081 | 21.8885
15 | 1.3084 | 0.07405 | 0.001 | 17.6691
15.5 | 1.2643 | 0.08917 | -0.0076 | 14.1785
16 | 1.2105 | 0.10729 | -0.0182 | 11.2825
16.5 | 1.1368 | 0.13053 | -0.0319 | 8.7091
17 | 0.915 | 0.20339 | -0.0719 | 4.4987
17.5 | 0.9247 | 0.21306 | -0.0768 | 4.3401
18.5 | 0.9458 | 0.23259 | -0.0883 | 4.0664
19 | 0.9626 | 0.23882 | -0.0922 | 4.0307
19.5 | 0.9832 | 0.24266 | -0.0941 | 4.0518
20 | 0.9906 | 0.25613 | -0.1029 | 3.8676

## 39. Re 750k Mach 0.50 (1)
BIGFOIL.COM POLAR EXPORT
giiim
GIII BL430 |  |  |  | Cl Max: | 1.162 | at alpha= | 20 | deg
JavaFoil+Calcfoil stall+Eppler ext transition |  |  |  | L/D Max: | 74.879 | at alpha= | 5.5 | deg
Re: | 750000 |  |  | Cd Min: | 0.00848 | at alpha= | 2 | deg
Mach: | 0.5 |  |  | Cl=0 at alpha= | -1.1944 | deg
|  |  |  | @ Cl=0.1, Cd= | 0.008607
|  |  |  | @ Cl=0.4, Cd= | 0.008485
|  |  |  | @ Cl=0.6, Cd= | 0.010548
alpha (deg) | Cl | Cd | Cm | Cl/Cd
-20 | -0.984 | 0.21298 | -0.001 | -4.622
-19.5 | -0.958 | 0.20549 | -0.001 | -4.663
-19 | -0.933 | 0.19315 | -0.001 | -4.832
-18.5 | -0.908 | 0.18911 | -0.001 | -4.8
-18 | -0.883 | 0.18194 | -0.001 | -4.853
-17.5 | -0.858 | 0.17921 | -0.001 | -4.786
-17 | -0.832 | 0.17407 | -0.001 | -4.782
-16.5 | -0.807 | 0.16362 | -0.001 | -4.934
-16 | -0.782 | 0.15756 | -0.002 | -4.964
-15.5 | -0.757 | 0.15076 | -0.002 | -5.02
-15 | -0.731 | 0.14689 | -0.002 | -4.98
-14.5 | -0.706 | 0.14266 | -0.002 | -4.948
-14 | -0.68 | 0.13698 | -0.002 | -4.966
-13.5 | -0.655 | 0.13403 | -0.002 | -4.884
-13 | -0.629 | 0.12981 | -0.002 | -4.843
-12.5 | -0.603 | 0.12703 | -0.002 | -4.746
-12 | -0.577 | 0.12521 | -0.003 | -4.606
-11.5 | -0.551 | 0.12227 | -0.003 | -4.504
-11 | -0.525 | 0.11914 | -0.003 | -4.403
-10.5 | -0.499 | 0.11203 | -0.003 | -4.453
-10 | -0.471 | 0.10533 | -0.003 | -4.472
-9.5 | -0.445 | 0.10363 | -0.003 | -4.29
-9 | -0.418 | 0.08894 | -0.003 | -4.705
-8.5 | -0.392 | 0.08514 | -0.003 | -4.606
-8 | -0.366 | 0.08293 | -0.004 | -4.41
-7.5 | -0.339 | 0.08315 | -0.004 | -4.079
-7 | -0.313 | 0.07885 | -0.004 | -3.964
-6.5 | -0.286 | 0.07709 | -0.004 | -3.709
-6 | -0.259 | 0.07035 | -0.004 | -3.682
-5.5 | -0.232 | 0.05164 | -0.004 | -4.497
-5 | -0.206 | 0.04745 | -0.004 | -4.332
-4.5 | -0.293 | 0.04147 | -0.005 | -7.053
-4 | -0.27 | 0.0369 | -0.005 | -7.32
-3.5 | -0.232 | 0.03443 | -0.005 | -6.749
-3 | -0.187 | 0.03251 | -0.005 | -5.765
-2.5 | -0.138 | 0.03097 | -0.006 | -4.46
-2 | -0.086 | 0.02971 | -0.006 | -2.902
-1.5 | -0.033 | 0.02903 | -0.007 | -1.141
-1 | 0.021 | 0.0281 | -0.007 | 0.748
-0.5 | 0.093 | 0.00861 | -0.014 | 10.779
0 | 0.162 | 0.00858 | -0.014 | 18.843
0.5 | 0.23 | 0.00857 | -0.015 | 26.819
1 | 0.298 | 0.00849 | -0.015 | 35.119
1.5 | 0.366 | 0.00849 | -0.015 | 43.089
2 | 0.434 | 0.00848 | -0.016 | 51.155
2.5 | 0.501 | 0.00972 | -0.016 | 51.534
3 | 0.568 | 0.01001 | -0.017 | 56.714
3.5 | 0.634 | 0.01112 | -0.017 | 57.022
4 | 0.7 | 0.00991 | -0.018 | 70.6
4.5 | 0.764 | 0.01046 | -0.018 | 73.025
5 | 0.826 | 0.01112 | -0.019 | 74.249
5.5 | 0.886 | 0.01183 | -0.019 | 74.879
6 | 0.943 | 0.01353 | -0.02 | 69.661
6.5 | 0.993 | 0.01466 | -0.02 | 67.785
7 | 1.023 | 0.01593 | -0.02 | 64.209
7.5 | 1.029 | 0.01818 | -0.02 | 56.577
8 | 1.004 | 0.02248 | -0.02 | 44.665
8.5 | 0.834 | 0.0557 | -0.015 | 14.968
9 | 0.556 | 0.07451 | -0.01 | 7.462
9.5 | 0.583 | 0.08742 | -0.01 | 6.672
10 | 0.611 | 0.09609 | -0.011 | 6.356
10.5 | 0.638 | 0.10218 | -0.011 | 6.245
11 | 0.666 | 0.11328 | -0.011 | 5.876
11.5 | 0.694 | 0.12949 | -0.012 | 5.363
12 | 0.722 | 0.13131 | -0.013 | 5.497
12.5 | 0.749 | 0.13619 | -0.013 | 5.501
13 | 0.776 | 0.14071 | -0.014 | 5.518
13.5 | 0.804 | 0.1456 | -0.014 | 5.524
14 | 0.832 | 0.15086 | -0.015 | 5.516
14.5 | 0.861 | 0.15597 | -0.015 | 5.518
15 | 0.891 | 0.15815 | -0.017 | 5.634
15.5 | 0.916 | 0.16817 | -0.016 | 5.445
16 | 0.943 | 0.17331 | -0.017 | 5.44
16.5 | 0.97 | 0.17971 | -0.017 | 5.397
17 | 0.997 | 0.18366 | -0.017 | 5.427
17.5 | 1.024 | 0.18815 | -0.018 | 5.442
18 | 1.051 | 0.19551 | -0.018 | 5.377
18.5 | 1.079 | 0.20164 | -0.019 | 5.352
19 | 1.111 | 0.21231 | -0.02 | 5.232
19.5 | 1.136 | 0.21427 | -0.02 | 5.3
20 | 1.162 | 0.21754 | -0.02 | 5.342

## 40. Re 750k Mach 0.50 (2)
BIGFOIL.COM POLAR EXPORT
giiim
GIII BL430 |  |  |  | Cl Max: | 1.1751 | at alpha= | 8.5 | deg
XFOIL ncrit=9 |  |  |  | L/D Max: | 75.0594 | at alpha= | 5 | deg
Re: | 750000 |  |  | Cd Min: | 0.28306 | at alpha= | -20 | deg
Mach: | 0.5 |  |  | Cl=0 at alpha= | -1.4119 | deg
|  |  |  | @ Cl=0.1, Cd= | 0.010845
|  |  |  | @ Cl=0.4, Cd= | 0.0090851
|  |  |  | @ Cl=0.6, Cd= | 0.0084354
alpha (deg) | Cl | Cd | Cm | Cl/Cd
-20 | -0.9249 | 0.28306 | 0.106 | -3.2675
-19.5 | -0.902 | 0.27452 | 0.0999 | -3.2857
-19 | -0.8801 | 0.26614 | 0.095 | -3.3069
-18.5 | -0.8584 | 0.25852 | 0.0907 | -3.3204
-18 | -0.8361 | 0.25086 | 0.086 | -3.3329
-17.5 | -0.8138 | 0.24294 | 0.0812 | -3.3498
-17 | -0.791 | 0.23451 | 0.076 | -3.373
-16 | -0.7484 | 0.21813 | 0.0666 | -3.431
-15.5 | -0.7272 | 0.21076 | 0.0628 | -3.4504
-15 | -0.7062 | 0.20328 | 0.0588 | -3.474
-14.5 | -0.6853 | 0.19552 | 0.0547 | -3.505
-14 | -0.6654 | 0.18729 | 0.0494 | -3.5528
-13.5 | -0.6484 | 0.17941 | 0.0443 | -3.6141
-13 | -0.6286 | 0.17137 | 0.0421 | -3.6681
-12.5 | -0.6101 | 0.16413 | 0.0393 | -3.7172
-12 | -0.5925 | 0.1568 | 0.0361 | -3.7787
-11.5 | -0.576 | 0.14929 | 0.0328 | -3.8583
-11 | -0.5617 | 0.14122 | 0.028 | -3.9775
-10.5 | -0.5523 | 0.1333 | 0.0226 | -4.1433
-10 | -0.5358 | 0.12543 | 0.0214 | -4.2717
-9.5 | -0.5211 | 0.11834 | 0.0194 | -4.4034
-9 | -0.5078 | 0.11121 | 0.0167 | -4.5661
-8.5 | -0.4953 | 0.10386 | 0.0134 | -4.7689
-8 | -0.4856 | 0.09563 | 0.0075 | -5.0779
-7.5 | -0.4792 | 0.08703 | 0 | -5.5061
-7 | -0.4699 | 0.07889 | -0.0045 | -5.9564
-6.5 | -0.4588 | 0.0719 | -0.0077 | -6.3811
-6 | -0.4462 | 0.06408 | -0.0153 | -6.9632
-5.5 | -0.4262 | 0.0562 | -0.0213 | -7.5836
-5 | -0.3861 | 0.04688 | -0.0292 | -8.2359
-4.5 | -0.3365 | 0.03883 | -0.0339 | -8.666
-4 | -0.295 | 0.0338 | -0.0329 | -8.7278
-3.5 | -0.2399 | 0.0288 | -0.0306 | -8.3299
-3 | -0.1918 | 0.02392 | -0.0294 | -8.0184
-2 | -0.0728 | 0.01544 | -0.0245 | -4.715
-1.5 | -0.011 | 0.0132 | -0.0227 | -0.83333
-1 | 0.0514 | 0.01174 | -0.0207 | 4.3782
-0.5 | 0.1133 | 0.0106 | -0.019 | 10.6887
0 | 0.1761 | 0.00999 | -0.0176 | 17.6276
0.5 | 0.2395 | 0.00964 | -0.0164 | 24.8444
1 | 0.3026 | 0.00923 | -0.0152 | 32.7844
1.5 | 0.3672 | 0.00908 | -0.0141 | 40.4405
2 | 0.432 | 0.00909 | -0.0131 | 47.5248
2.5 | 0.4927 | 0.00938 | -0.0118 | 52.5267
3 | 0.5443 | 0.008 | -0.0084 | 68.0375
3.5 | 0.6492 | 0.00882 | -0.0156 | 73.6054
4 | 0.7052 | 0.00949 | -0.0127 | 74.3098
4.5 | 0.7629 | 0.01018 | -0.0098 | 74.9411
5 | 0.8219 | 0.01095 | -0.007 | 75.0594
5.5 | 0.882 | 0.01185 | -0.0041 | 74.4304
6 | 0.9423 | 0.0129 | -0.0011 | 73.0465
6.5 | 1.0018 | 0.01418 | 0.0022 | 70.6488
7 | 1.0575 | 0.01591 | 0.006 | 66.4676
7.5 | 1.1096 | 0.01799 | 0.0101 | 61.6787
8 | 1.1508 | 0.02107 | 0.015 | 54.6179
8.5 | 1.1751 | 0.02512 | 0.0202 | 46.7795
9 | 1.1739 | 0.03043 | 0.0242 | 38.5771
9.5 | 1.1564 | 0.03865 | 0.0221 | 29.9198
10 | 1.1215 | 0.05111 | 0.0135 | 21.9429
10.5 | 1.0773 | 0.06587 | 0.0028 | 16.3549
11 | 1.023 | 0.08284 | -0.0083 | 12.3491
11.5 | 0.9552 | 0.10217 | -0.0198 | 9.3491
12 | 0.9069 | 0.11977 | -0.0296 | 7.572
12.5 | 0.896 | 0.13163 | -0.0356 | 6.807
13 | 0.8913 | 0.14261 | -0.0412 | 6.2499
13.5 | 0.8732 | 0.15899 | -0.0499 | 5.4922

## 41. Re 1M Mach 0.00 (1)
BIGFOIL.COM POLAR EXPORT
giiim
GIII BL430 |  |  |  | Cl Max: | 1.252 | at alpha= | 12 | deg
JavaFoil+Calcfoil stall+Eppler ext transition |  |  |  | L/D Max: | 82.916 | at alpha= | 5.5 | deg
Re: | 1000000 |  |  | Cd Min: | 0.00742 | at alpha= | 3.5 | deg
Mach: | 0 |  |  | Cl=0 at alpha= | -1.1897 | deg
|  |  |  | @ Cl=0.1, Cd= | 0.00789
|  |  |  | @ Cl=0.4, Cd= | 0.0078378
|  |  |  | @ Cl=0.6, Cd= | 0.0080705
alpha (deg) | Cl | Cd | Cm | Cl/Cd
-17 | -0.534 | 0.15285 | -0.001 | -3.491
-16.5 | -0.547 | 0.14484 | -0.001 | -3.777
-16 | -0.56 | 0.13534 | -0.001 | -4.137
-15.5 | -0.572 | 0.12823 | -0.001 | -4.461
-15 | -0.583 | 0.12202 | -0.001 | -4.781
-14.5 | -0.594 | 0.11606 | -0.002 | -5.115
-14 | -0.603 | 0.10817 | -0.002 | -5.571
-13.5 | -0.61 | 0.10374 | -0.002 | -5.88
-13 | -0.615 | 0.0972 | -0.002 | -6.332
-12.5 | -0.619 | 0.09113 | -0.002 | -6.794
-12 | -0.621 | 0.08635 | -0.002 | -7.188
-11.5 | -0.62 | 0.08048 | -0.002 | -7.699
-11 | -0.616 | 0.07557 | -0.002 | -8.151
-10.5 | -0.609 | 0.07134 | -0.003 | -8.543
-10 | -0.6 | 0.06637 | -0.003 | -9.041
-9.5 | -0.587 | 0.06333 | -0.003 | -9.276
-9 | -0.572 | 0.05877 | -0.003 | -9.726
-8.5 | -0.553 | 0.05524 | -0.003 | -10.007
-8 | -0.531 | 0.05163 | -0.003 | -10.289
-7.5 | -0.506 | 0.04857 | -0.004 | -10.414
-7 | -0.478 | 0.04547 | -0.004 | -10.507
-6.5 | -0.447 | 0.04269 | -0.004 | -10.466
-6 | -0.412 | 0.04034 | -0.004 | -10.218
-5.5 | -0.376 | 0.0383 | -0.004 | -9.812
-5 | -0.337 | 0.03632 | -0.004 | -9.288
-4.5 | -0.297 | 0.03432 | -0.005 | -8.666
-4 | -0.256 | 0.03242 | -0.005 | -7.885
-3.5 | -0.212 | 0.031 | -0.005 | -6.85
-3 | -0.168 | 0.02952 | -0.005 | -5.689
-2.5 | -0.122 | 0.02839 | -0.006 | -4.312
-2 | -0.093 | 0.00749 | -0.011 | -12.427
-1.5 | -0.036 | 0.00745 | -0.011 | -4.764
-1 | 0.022 | 0.00791 | -0.011 | 2.832
-0.5 | 0.081 | 0.00789 | -0.012 | 10.22
0 | 0.14 | 0.00789 | -0.012 | 17.759
0.5 | 0.199 | 0.00789 | -0.013 | 25.246
1 | 0.258 | 0.00782 | -0.013 | 33.047
1.5 | 0.317 | 0.00776 | -0.013 | 40.895
2 | 0.376 | 0.00785 | -0.014 | 47.904
2.5 | 0.435 | 0.00782 | -0.014 | 55.586
3 | 0.493 | 0.00885 | -0.015 | 55.702
3.5 | 0.551 | 0.00742 | -0.015 | 74.302
4 | 0.609 | 0.00819 | -0.015 | 74.407
4.5 | 0.666 | 0.00864 | -0.016 | 77.174
5 | 0.723 | 0.00897 | -0.016 | 80.663
5.5 | 0.779 | 0.0094 | -0.017 | 82.916
6 | 0.835 | 0.01027 | -0.017 | 81.236
6.5 | 0.888 | 0.01081 | -0.017 | 82.18
7 | 0.94 | 0.01136 | -0.018 | 82.765
7.5 | 0.991 | 0.012 | -0.018 | 82.516
8 | 1.039 | 0.0126 | -0.019 | 82.465
8.5 | 1.085 | 0.01332 | -0.019 | 81.488
9 | 1.129 | 0.01399 | -0.019 | 80.679
9.5 | 1.17 | 0.01496 | -0.02 | 78.211
10 | 1.208 | 0.01579 | -0.02 | 76.516
10.5 | 1.218 | 0.01737 | -0.02 | 70.105
11 | 1.234 | 0.01935 | -0.02 | 63.77
11.5 | 1.245 | 0.02211 | -0.021 | 56.31
12 | 1.252 | 0.02576 | -0.021 | 48.604
12.5 | 1.239 | 0.03339 | -0.02 | 37.113
13 | 1.219 | 0.04495 | -0.02 | 27.115
13.5 | 1.207 | 0.05596 | -0.019 | 21.567
14 | 1.185 | 0.07143 | -0.018 | 16.585
14.5 | 1.173 | 0.08342 | -0.017 | 14.066
15 | 1.167 | 0.09304 | -0.017 | 12.539
15.5 | 1.16 | 0.10203 | -0.017 | 11.373
16 | 1.154 | 0.10952 | -0.017 | 10.538
16.5 | 1.143 | 0.11991 | -0.016 | 9.532
17 | 1.133 | 0.12835 | -0.016 | 8.826

## 42. Re 1M Mach 0.00 (2)
BIGFOIL.COM POLAR EXPORT
giiim
GIII BL430 |  |  |  | Cl Max: | 1.5402 | at alpha= | 15 | deg
XFOIL ncrit=9 |  |  |  | L/D Max: | 85.8829 | at alpha= | 7.5 | deg
Re: | 1000000 |  |  | Cd Min: | 0.24572 | at alpha= | -19.5 | deg
Mach: | 0 |  |  | Cl=0 at alpha= | -1.3682 | deg
|  |  |  | @ Cl=0.1, Cd= | 0.0084838
|  |  |  | @ Cl=0.4, Cd= | 0.0061975
|  |  |  | @ Cl=0.6, Cd= | 0.007528
alpha (deg) | Cl | Cd | Cm | Cl/Cd
-19.5 | -0.818 | 0.24572 | 0.083 | -3.329
-19 | -0.8012 | 0.24011 | 0.0794 | -3.3368
-18.5 | -0.7843 | 0.23409 | 0.0756 | -3.3504
-18 | -0.7676 | 0.22763 | 0.0717 | -3.3721
-17.5 | -0.7512 | 0.21991 | 0.067 | -3.4159
-17 | -0.7376 | 0.21207 | 0.0621 | -3.4781
-16.5 | -0.7214 | 0.20593 | 0.0599 | -3.5031
-16 | -0.7055 | 0.19999 | 0.0568 | -3.5277
-15.5 | -0.6901 | 0.1937 | 0.0536 | -3.5627
-15 | -0.6755 | 0.18705 | 0.0504 | -3.6113
-14.5 | -0.6623 | 0.17913 | 0.0462 | -3.6973
-14 | -0.6545 | 0.1708 | 0.0411 | -3.832
-13.5 | -0.6416 | 0.16348 | 0.0394 | -3.9246
-13 | -0.6284 | 0.15727 | 0.0373 | -3.9957
-12.5 | -0.6161 | 0.15083 | 0.0348 | -4.0847
-12 | -0.6051 | 0.14399 | 0.0321 | -4.2024
-11.5 | -0.5954 | 0.13662 | 0.0291 | -4.3581
-11 | -0.5929 | 0.12696 | 0.0231 | -4.67
-10.5 | -0.5902 | 0.11796 | 0.0181 | -5.0034
-10 | -0.5825 | 0.11044 | 0.0167 | -5.2744
-9.5 | -0.5726 | 0.10392 | 0.0144 | -5.51
-9 | -0.5645 | 0.09703 | 0.011 | -5.8178
-8.5 | -0.5586 | 0.08955 | 0.0065 | -6.2379
-8 | -0.5581 | 0.0806 | -0.002 | -6.9243
-7.5 | -0.551 | 0.06475 | -0.0184 | -8.5097
-7 | -0.5296 | 0.05525 | -0.0216 | -9.5855
-6.5 | -0.5075 | 0.04781 | -0.0226 | -10.6149
-6 | -0.4727 | 0.0434 | -0.0225 | -10.8917
-5 | -0.3769 | 0.02807 | -0.0243 | -13.4271
-4.5 | -0.3309 | 0.01374 | -0.0228 | -24.083
-4 | -0.2778 | 0.01356 | -0.022 | -20.4867
-3.5 | -0.2262 | 0.01207 | -0.0206 | -18.7407
-3 | -0.1742 | 0.01083 | -0.0195 | -16.0849
-2.5 | -0.1202 | 0.01032 | -0.0188 | -11.6473
-2 | -0.0663 | 0.00979 | -0.018 | -6.7722
-1.5 | -0.0141 | 0.00891 | -0.017 | -1.5825
-1 | 0.0394 | 0.00864 | -0.0161 | 4.5602
-0.5 | 0.0926 | 0.00853 | -0.0153 | 10.8558
0 | 0.1455 | 0.0082 | -0.0145 | 17.7439
0.5 | 0.1999 | 0.00822 | -0.014 | 24.3187
1 | 0.2545 | 0.00809 | -0.0136 | 31.4586
1.5 | 0.3097 | 0.00806 | -0.0132 | 38.4243
2 | 0.3649 | 0.00806 | -0.0129 | 45.273
2.5 | 0.4041 | 0.00598 | -0.01 | 67.5753
3 | 0.4667 | 0.00627 | -0.0109 | 74.4338
3.5 | 0.5487 | 0.00707 | -0.017 | 77.6096
4 | 0.5992 | 0.00752 | -0.016 | 79.6809
4.5 | 0.6485 | 0.00801 | -0.0147 | 80.9613
5 | 0.698 | 0.00852 | -0.0135 | 81.9249
5.5 | 0.7484 | 0.00898 | -0.0125 | 83.3408
6 | 0.7993 | 0.00947 | -0.0115 | 84.4034
6.5 | 0.8507 | 0.00997 | -0.0107 | 85.326
7 | 0.9021 | 0.01051 | -0.01 | 85.8325
7.5 | 0.9533 | 0.0111 | -0.0093 | 85.8829
8 | 1.0039 | 0.01177 | -0.0086 | 85.2931
8.5 | 1.0545 | 0.01244 | -0.0079 | 84.7669
9 | 1.1046 | 0.01317 | -0.0072 | 83.8724
9.5 | 1.1532 | 0.01405 | -0.0064 | 82.0783
10 | 1.2019 | 0.01488 | -0.0056 | 80.7728
10.5 | 1.2496 | 0.01577 | -0.0048 | 79.2391
11 | 1.2928 | 0.01716 | -0.0035 | 75.338
11.5 | 1.3389 | 0.01808 | -0.0025 | 74.0542
12 | 1.3825 | 0.01919 | -0.0013 | 72.0427
12.5 | 1.4194 | 0.02087 | 0.0004 | 68.0115
13 | 1.4534 | 0.02263 | 0.0025 | 64.2245
13.5 | 1.4886 | 0.02405 | 0.0043 | 61.896
14 | 1.5139 | 0.0258 | 0.0072 | 58.6783
14.5 | 1.5318 | 0.02809 | 0.0099 | 54.5319
15 | 1.5402 | 0.03158 | 0.0118 | 48.7714
15.5 | 1.5298 | 0.03768 | 0.012 | 40.5998
16 | 1.5364 | 0.04276 | 0.0108 | 35.9308
16.5 | 1.532 | 0.04981 | 0.008 | 30.7569
17 | 1.5174 | 0.05876 | 0.0039 | 25.8237
17.5 | 1.4912 | 0.06966 | -0.0013 | 21.4068
18 | 1.4555 | 0.08253 | -0.0076 | 17.636
18.5 | 1.4134 | 0.09735 | -0.0152 | 14.5187
19 | 1.3669 | 0.11367 | -0.0237 | 12.0252
19.5 | 1.3205 | 0.13061 | -0.033 | 10.1103
20 | 1.2757 | 0.14817 | -0.0432 | 8.6097

## 43. Re 1M Mach 0.10 (1)
BIGFOIL.COM POLAR EXPORT
giiim
GIII BL430 |  |  |  | Cl Max: | 1.238 | at alpha= | 11.5 | deg
JavaFoil+Calcfoil stall+Eppler ext transition |  |  |  | L/D Max: | 82.76 | at alpha= | 5.5 | deg
Re: | 1000000 |  |  | Cd Min: | 0.00747 | at alpha= | 3.5 | deg
Mach: | 0.1 |  |  | Cl=0 at alpha= | -1.1949 | deg
|  |  |  | @ Cl=0.1, Cd= | 0.0079115
|  |  |  | @ Cl=0.4, Cd= | 0.0078224
|  |  |  | @ Cl=0.6, Cd= | 0.0080807
alpha (deg) | Cl | Cd | Cm | Cl/Cd
-16.5 | -0.502 | 0.14981 | -0.001 | -3.352
-16 | -0.518 | 0.13729 | -0.001 | -3.771
-15.5 | -0.533 | 0.13192 | -0.001 | -4.038
-15 | -0.547 | 0.12349 | -0.001 | -4.427
-14.5 | -0.56 | 0.118 | -0.002 | -4.744
-14 | -0.572 | 0.10919 | -0.002 | -5.237
-13.5 | -0.582 | 0.10403 | -0.002 | -5.596
-13 | -0.591 | 0.09948 | -0.002 | -5.937
-12.5 | -0.597 | 0.09333 | -0.002 | -6.4
-12 | -0.602 | 0.08662 | -0.002 | -6.945
-11.5 | -0.603 | 0.08195 | -0.002 | -7.363
-11 | -0.602 | 0.07619 | -0.002 | -7.905
-10.5 | -0.598 | 0.0724 | -0.003 | -8.264
-10 | -0.591 | 0.06691 | -0.003 | -8.832
-9.5 | -0.58 | 0.06357 | -0.003 | -9.129
-9 | -0.566 | 0.05965 | -0.003 | -9.495
-8.5 | -0.549 | 0.0559 | -0.003 | -9.82
-8 | -0.529 | 0.05196 | -0.003 | -10.171
-7.5 | -0.504 | 0.04883 | -0.004 | -10.327
-7 | -0.477 | 0.04593 | -0.004 | -10.387
-6.5 | -0.447 | 0.04277 | -0.004 | -10.444
-6 | -0.413 | 0.04055 | -0.004 | -10.175
-5.5 | -0.376 | 0.03833 | -0.004 | -9.821
-5 | -0.338 | 0.03643 | -0.004 | -9.284
-4.5 | -0.298 | 0.03447 | -0.004 | -8.654
-4 | -0.257 | 0.03262 | -0.005 | -7.864
-3.5 | -0.213 | 0.0311 | -0.005 | -6.854
-3 | -0.169 | 0.0296 | -0.005 | -5.698
-2.5 | -0.123 | 0.02845 | -0.006 | -4.321
-2 | -0.093 | 0.00756 | -0.011 | -12.358
-1.5 | -0.036 | 0.00751 | -0.011 | -4.753
-1 | 0.023 | 0.00797 | -0.012 | 2.825
-0.5 | 0.081 | 0.00794 | -0.012 | 10.203
0 | 0.141 | 0.00785 | -0.012 | 17.949
0.5 | 0.2 | 0.00785 | -0.013 | 25.524
1 | 0.26 | 0.00786 | -0.013 | 33.038
1.5 | 0.319 | 0.0078 | -0.013 | 40.854
2 | 0.378 | 0.0078 | -0.014 | 48.418
2.5 | 0.437 | 0.00786 | -0.014 | 55.553
3 | 0.496 | 0.0089 | -0.015 | 55.656
3.5 | 0.554 | 0.00747 | -0.015 | 74.196
4 | 0.612 | 0.00824 | -0.015 | 74.329
4.5 | 0.67 | 0.00869 | -0.016 | 77.09
5 | 0.727 | 0.009 | -0.016 | 80.713
5.5 | 0.783 | 0.00946 | -0.017 | 82.76
6 | 0.838 | 0.01036 | -0.017 | 80.889
6.5 | 0.892 | 0.01084 | -0.017 | 82.346
7 | 0.944 | 0.01155 | -0.018 | 81.756
7.5 | 0.995 | 0.0121 | -0.018 | 82.179
8 | 1.043 | 0.01272 | -0.019 | 81.956
8.5 | 1.089 | 0.01339 | -0.019 | 81.276
9 | 1.132 | 0.01417 | -0.02 | 79.889
9.5 | 1.172 | 0.01511 | -0.02 | 77.583
10 | 1.21 | 0.01598 | -0.02 | 75.72
10.5 | 1.215 | 0.01776 | -0.02 | 68.4
11 | 1.229 | 0.01991 | -0.02 | 61.74
11.5 | 1.238 | 0.023 | -0.021 | 53.847
12 | 1.237 | 0.02804 | -0.02 | 44.115
12.5 | 1.217 | 0.03786 | -0.02 | 32.146
13 | 1.199 | 0.04964 | -0.019 | 24.153
13.5 | 1.177 | 0.06435 | -0.018 | 18.286
14 | 1.16 | 0.07775 | -0.017 | 14.919
14.5 | 1.153 | 0.0872 | -0.017 | 13.228
15 | 1.146 | 0.09627 | -0.017 | 11.904
15.5 | 1.135 | 0.10601 | -0.016 | 10.711
16 | 1.127 | 0.11317 | -0.016 | 9.96
16.5 | 1.114 | 0.12322 | -0.016 | 9.044

## 44. Re 1M Mach 0.10 (2)
BIGFOIL.COM POLAR EXPORT
giiim
GIII BL430 |  |  |  | Cl Max: | 1.5244 | at alpha= | 15 | deg
XFOIL ncrit=9 |  |  |  | L/D Max: | 85.7283 | at alpha= | 7.5 | deg
Re: | 1000000 |  |  | Cd Min: | 0.2465 | at alpha= | -19.5 | deg
Mach: | 0.1 |  |  | Cl=0 at alpha= | -1.3685 | deg
|  |  |  | @ Cl=0.1, Cd= | 0.0084251
|  |  |  | @ Cl=0.4, Cd= | 0.0063796
|  |  |  | @ Cl=0.6, Cd= | 0.0075356
alpha (deg) | Cl | Cd | Cm | Cl/Cd
-19.5 | -0.8204 | 0.2465 | 0.0836 | -3.3282
-19 | -0.8034 | 0.24086 | 0.0799 | -3.3355
-18.5 | -0.7863 | 0.23478 | 0.076 | -3.3491
-18 | -0.7694 | 0.22828 | 0.0722 | -3.3704
-17.5 | -0.7527 | 0.22055 | 0.0674 | -3.4128
-17 | -0.7389 | 0.21276 | 0.0624 | -3.4729
-16.5 | -0.7225 | 0.20654 | 0.0602 | -3.4981
-16 | -0.7064 | 0.20056 | 0.0572 | -3.5221
-15.5 | -0.6908 | 0.19424 | 0.0539 | -3.5564
-15 | -0.676 | 0.18755 | 0.0507 | -3.6044
-14.5 | -0.6626 | 0.17962 | 0.0465 | -3.6889
-14 | -0.6541 | 0.17137 | 0.0413 | -3.8169
-13.5 | -0.6411 | 0.16404 | 0.0396 | -3.9082
-13 | -0.6277 | 0.15781 | 0.0375 | -3.9776
-12.5 | -0.6152 | 0.15134 | 0.035 | -4.065
-12 | -0.6041 | 0.14449 | 0.0322 | -4.1809
-11.5 | -0.5941 | 0.13707 | 0.0292 | -4.3343
-11 | -0.5913 | 0.12751 | 0.0233 | -4.6373
-10.5 | -0.5882 | 0.1186 | 0.0184 | -4.9595
-10 | -0.5797 | 0.1112 | 0.0171 | -5.2131
-9.5 | -0.5697 | 0.10467 | 0.0148 | -5.4428
-9 | -0.5613 | 0.09778 | 0.0115 | -5.7404
-8.5 | -0.555 | 0.09035 | 0.0071 | -6.1428
-8 | -0.5531 | 0.08176 | -0.0001 | -6.7649
-7.5 | -0.5492 | 0.06589 | -0.0179 | -8.3351
-7 | -0.5286 | 0.0564 | -0.0215 | -9.3723
-6.5 | -0.5072 | 0.04874 | -0.0227 | -10.4062
-6 | -0.473 | 0.04414 | -0.0227 | -10.7159
-5.5 | -0.4375 | 0.03936 | -0.0218 | -11.1153
-4.5 | -0.3325 | 0.0141 | -0.0232 | -23.5816
-4 | -0.2795 | 0.01383 | -0.0222 | -20.2097
-3.5 | -0.2276 | 0.01243 | -0.0209 | -18.3105
-3 | -0.1752 | 0.01094 | -0.0198 | -16.0146
-2.5 | -0.1209 | 0.01043 | -0.019 | -11.5916
-2 | -0.0667 | 0.00984 | -0.0182 | -6.7785
-1.5 | -0.0141 | 0.00895 | -0.0171 | -1.5754
-1 | 0.0395 | 0.00868 | -0.0162 | 4.5507
0 | 0.1463 | 0.00823 | -0.0146 | 17.7764
0.5 | 0.2011 | 0.00824 | -0.0141 | 24.4053
1 | 0.2561 | 0.0081 | -0.0136 | 31.6173
1.5 | 0.3115 | 0.00807 | -0.0132 | 38.5998
2 | 0.3671 | 0.00807 | -0.0129 | 45.4895
2.5 | 0.407 | 0.00602 | -0.0101 | 67.608
3 | 0.4682 | 0.00633 | -0.0106 | 73.9652
3.5 | 0.5512 | 0.00711 | -0.0168 | 77.5246
4 | 0.6028 | 0.00756 | -0.0159 | 79.7354
4.5 | 0.6523 | 0.00805 | -0.0146 | 81.0311
5 | 0.7022 | 0.00856 | -0.0134 | 82.0327
5.5 | 0.7529 | 0.00904 | -0.0123 | 83.2854
6 | 0.8041 | 0.00955 | -0.0113 | 84.199
6.5 | 0.8558 | 0.01006 | -0.0105 | 85.0696
7 | 0.9077 | 0.0106 | -0.0097 | 85.6321
7.5 | 0.9593 | 0.01119 | -0.009 | 85.7283
8 | 1.0105 | 0.01187 | -0.0082 | 85.1306
8.5 | 1.0607 | 0.01267 | -0.0073 | 83.7174
9 | 1.1118 | 0.01332 | -0.0066 | 83.4685
9.5 | 1.1598 | 0.01437 | -0.0056 | 80.7098
10 | 1.2097 | 0.01511 | -0.0048 | 80.0596
10.5 | 1.2571 | 0.01611 | -0.0038 | 78.0323
11 | 1.301 | 0.01747 | -0.0024 | 74.4705
11.5 | 1.3467 | 0.0185 | -0.0012 | 72.7946
12 | 1.3895 | 0.01973 | 0.0002 | 70.4257
12.5 | 1.4206 | 0.02198 | 0.0027 | 64.6315
13 | 1.4583 | 0.02337 | 0.0045 | 62.4005
13.5 | 1.4892 | 0.02499 | 0.007 | 59.5918
14 | 1.5099 | 0.02707 | 0.0101 | 55.7776
14.5 | 1.524 | 0.02995 | 0.0124 | 50.8848
15 | 1.5244 | 0.03468 | 0.0134 | 43.9562
15.5 | 1.5161 | 0.04123 | 0.0124 | 36.7718
16 | 1.5161 | 0.04769 | 0.0099 | 31.7907
16.5 | 1.5033 | 0.05637 | 0.006 | 26.6684
17 | 1.4791 | 0.067 | 0.0009 | 22.0761
17.5 | 1.4438 | 0.07969 | -0.0054 | 18.1177
18 | 1.4014 | 0.09443 | -0.013 | 14.8406
18.5 | 1.3548 | 0.1107 | -0.0216 | 12.2385
19 | 1.3059 | 0.1281 | -0.0311 | 10.1944
19.5 | 1.255 | 0.14688 | -0.0419 | 8.5444

## 45. Re 1M Mach 0.25 (1)
BIGFOIL.COM POLAR EXPORT
giiim
GIII BL430 |  |  |  | Cl Max: | 1.186 | at alpha= | 10.5 | deg
JavaFoil+Calcfoil stall+Eppler ext transition |  |  |  | L/D Max: | 82.945 | at alpha= | 5.5 | deg
Re: | 1000000 |  |  | Cd Min: | 0.00758 | at alpha= | -2 | deg
Mach: | 0.25 |  |  | Cl=0 at alpha= | -1.1917 | deg
|  |  |  | @ Cl=0.1, Cd= | 0.0079963
|  |  |  | @ Cl=0.4, Cd= | 0.0078598
|  |  |  | @ Cl=0.6, Cd= | 0.0080602
alpha (deg) | Cl | Cd | Cm | Cl/Cd
-14 | -0.28 | 0.12326 | -0.002 | -2.268
-13.5 | -0.324 | 0.11869 | -0.002 | -2.727
-13 | -0.363 | 0.11318 | -0.002 | -3.211
-12.5 | -0.399 | 0.10469 | -0.002 | -3.812
-12 | -0.431 | 0.09908 | -0.002 | -4.348
-11.5 | -0.458 | 0.08929 | -0.002 | -5.132
-11 | -0.481 | 0.08323 | -0.002 | -5.78
-10.5 | -0.499 | 0.07822 | -0.003 | -6.377
-10 | -0.511 | 0.07171 | -0.003 | -7.128
-9.5 | -0.518 | 0.0681 | -0.003 | -7.604
-9 | -0.519 | 0.06316 | -0.003 | -8.215
-8.5 | -0.514 | 0.05894 | -0.003 | -8.727
-8 | -0.504 | 0.05435 | -0.003 | -9.28
-7.5 | -0.489 | 0.05134 | -0.003 | -9.518
-7 | -0.468 | 0.04731 | -0.004 | -9.894
-6.5 | -0.443 | 0.04406 | -0.004 | -10.059
-6 | -0.414 | 0.0412 | -0.004 | -10.04
-5.5 | -0.379 | 0.03902 | -0.004 | -9.718
-5 | -0.343 | 0.0368 | -0.004 | -9.309
-4.5 | -0.303 | 0.03501 | -0.004 | -8.656
-4 | -0.261 | 0.033 | -0.005 | -7.924
-3.5 | -0.218 | 0.03159 | -0.005 | -6.893
-3 | -0.172 | 0.03006 | -0.005 | -5.738
-2.5 | -0.126 | 0.02859 | -0.006 | -4.409
-2 | -0.096 | 0.00758 | -0.011 | -12.645
-1.5 | -0.037 | 0.00798 | -0.011 | -4.589
-1 | 0.023 | 0.00798 | -0.012 | 2.896
-0.5 | 0.083 | 0.00801 | -0.012 | 10.389
0 | 0.145 | 0.00796 | -0.013 | 18.187
0.5 | 0.206 | 0.00789 | -0.013 | 26.074
1 | 0.267 | 0.00782 | -0.013 | 34.127
1.5 | 0.328 | 0.00783 | -0.014 | 41.815
2 | 0.388 | 0.00785 | -0.014 | 49.423
2.5 | 0.449 | 0.0079 | -0.015 | 56.831
3 | 0.509 | 0.00891 | -0.015 | 57.096
3.5 | 0.569 | 0.00759 | -0.015 | 74.981
4 | 0.629 | 0.0085 | -0.016 | 73.915
4.5 | 0.687 | 0.00878 | -0.016 | 78.312
5 | 0.746 | 0.0092 | -0.017 | 81.077
5.5 | 0.803 | 0.00968 | -0.017 | 82.945
6 | 0.859 | 0.01068 | -0.018 | 80.492
6.5 | 0.914 | 0.01125 | -0.018 | 81.22
7 | 0.966 | 0.01199 | -0.018 | 80.545
7.5 | 1.015 | 0.01259 | -0.019 | 80.65
8 | 1.062 | 0.01334 | -0.019 | 79.613
8.5 | 1.106 | 0.01413 | -0.02 | 78.242
9 | 1.146 | 0.015 | -0.02 | 76.372
9.5 | 1.182 | 0.01628 | -0.021 | 72.58
10 | 1.181 | 0.01808 | -0.02 | 65.295
10.5 | 1.186 | 0.02118 | -0.02 | 56.002
11 | 1.184 | 0.02565 | -0.02 | 46.172
11.5 | 1.152 | 0.0366 | -0.02 | 31.481
12 | 1.127 | 0.04891 | -0.019 | 23.039
12.5 | 1.088 | 0.06733 | -0.017 | 16.164
13 | 1.072 | 0.07748 | -0.016 | 13.833
13.5 | 1.055 | 0.08673 | -0.016 | 12.16
14 | 1.032 | 0.09796 | -0.015 | 10.537
14.5 | 1.009 | 0.1067 | -0.015 | 9.455
15 | 0.982 | 0.116 | -0.015 | 8.468
15.5 | 0.95 | 0.12539 | -0.014 | 7.575

## 46. Re 1M Mach 0.25 (2)
BIGFOIL.COM POLAR EXPORT
giiim
GIII BL430 |  |  |  | Cl Max: | 1.4498 | at alpha= | 13.5 | deg
XFOIL ncrit=9 |  |  |  | L/D Max: | 84.5985 | at alpha= | 6.5 | deg
Re: | 1000000 |  |  | Cd Min: | 0.25745 | at alpha= | -20 | deg
Mach: | 0.25 |  |  | Cl=0 at alpha= | -1.37 | deg
|  |  |  | @ Cl=0.1, Cd= | 0.0087126
|  |  |  | @ Cl=0.4, Cd= | 0.0072476
|  |  |  | @ Cl=0.6, Cd= | 0.0076213
alpha (deg) | Cl | Cd | Cm | Cl/Cd
-20 | -0.8509 | 0.25745 | 0.0899 | -3.3051
-19.5 | -0.8339 | 0.25096 | 0.0866 | -3.3228
-19 | -0.816 | 0.24509 | 0.0827 | -3.3294
-18.5 | -0.7979 | 0.23875 | 0.0787 | -3.342
-18 | -0.7799 | 0.23195 | 0.0746 | -3.3624
-17.5 | -0.762 | 0.22412 | 0.0697 | -3.4
-16.5 | -0.7293 | 0.20995 | 0.0623 | -3.4737
-16 | -0.7122 | 0.20376 | 0.059 | -3.4953
-15.5 | -0.6954 | 0.19722 | 0.0556 | -3.526
-15 | -0.6793 | 0.1903 | 0.0521 | -3.5696
-14.5 | -0.6648 | 0.18228 | 0.0476 | -3.6471
-14 | -0.6538 | 0.17433 | 0.0427 | -3.7504
-13.5 | -0.6392 | 0.167 | 0.0409 | -3.8275
-13 | -0.625 | 0.16064 | 0.0387 | -3.8907
-12.5 | -0.6115 | 0.15403 | 0.036 | -3.97
-12 | -0.5993 | 0.14705 | 0.0332 | -4.0755
-11.5 | -0.5889 | 0.13904 | 0.0294 | -4.2355
-11 | -0.584 | 0.13029 | 0.0242 | -4.4823
-10.5 | -0.5791 | 0.12173 | 0.0195 | -4.7572
-10 | -0.5667 | 0.11488 | 0.0191 | -4.933
-9.5 | -0.556 | 0.10827 | 0.0167 | -5.1353
-9 | -0.5466 | 0.10131 | 0.0136 | -5.3953
-8.5 | -0.5388 | 0.09395 | 0.0097 | -5.735
-8 | -0.5366 | 0.08441 | 0.0018 | -6.3571
-7.5 | -0.5375 | 0.07152 | -0.0142 | -7.5154
-7 | -0.5217 | 0.06178 | -0.0201 | -8.4445
-6.5 | -0.5039 | 0.05382 | -0.0223 | -9.3627
-6 | -0.4733 | 0.04828 | -0.0231 | -9.8032
-5.5 | -0.44 | 0.04301 | -0.0229 | -10.2302
-5 | -0.3775 | 0.03246 | -0.0266 | -11.6297
-4.5 | -0.3281 | 0.02693 | -0.0278 | -12.1834
-4 | -0.288 | 0.01556 | -0.0238 | -18.509
-3.5 | -0.234 | 0.01515 | -0.0227 | -15.4455
-3 | -0.1799 | 0.01241 | -0.0211 | -14.4964
-2.5 | -0.1249 | 0.01106 | -0.0201 | -11.2929
-2 | -0.069 | 0.01024 | -0.019 | -6.7383
-1.5 | -0.0143 | 0.00928 | -0.0179 | -1.5409
-1 | 0.0407 | 0.00891 | -0.0168 | 4.5679
-0.5 | 0.0958 | 0.00874 | -0.0158 | 10.9611
0 | 0.1509 | 0.00838 | -0.015 | 18.0072
1 | 0.2642 | 0.00819 | -0.0139 | 32.2589
1.5 | 0.3218 | 0.00818 | -0.0135 | 39.3399
2 | 0.379 | 0.00816 | -0.013 | 46.4461
2.5 | 0.4225 | 0.00627 | -0.0107 | 67.3844
3 | 0.4793 | 0.0066 | -0.0098 | 72.6212
4 | 0.6223 | 0.00781 | -0.0157 | 79.6799
4.5 | 0.6734 | 0.00832 | -0.0142 | 80.9375
5 | 0.725 | 0.00885 | -0.0127 | 81.9209
5.5 | 0.7778 | 0.00934 | -0.0113 | 83.2762
6 | 0.8311 | 0.00988 | -0.0101 | 84.1194
6.5 | 0.8849 | 0.01046 | -0.009 | 84.5985
7 | 0.9387 | 0.0111 | -0.0078 | 84.5676
7.5 | 0.9921 | 0.01185 | -0.0066 | 83.7215
8 | 1.0455 | 0.01261 | -0.0054 | 82.9104
8.5 | 1.0985 | 0.01343 | -0.0042 | 81.7945
9 | 1.1486 | 0.01463 | -0.0026 | 78.5099
9.5 | 1.2008 | 0.01551 | -0.0012 | 77.421
10 | 1.2496 | 0.01677 | 0.0005 | 74.514
10.5 | 1.2945 | 0.01836 | 0.0027 | 70.5065
11 | 1.3395 | 0.01983 | 0.0048 | 67.5492
11.5 | 1.3803 | 0.02153 | 0.0072 | 64.1105
12 | 1.406 | 0.0243 | 0.0107 | 57.8601
12.5 | 1.4279 | 0.0267 | 0.0146 | 53.4794
13 | 1.4408 | 0.03005 | 0.0175 | 47.9468
13.5 | 1.4498 | 0.03441 | 0.0184 | 42.1331
14 | 1.4495 | 0.04056 | 0.0171 | 35.7372
14.5 | 1.4369 | 0.0492 | 0.0132 | 29.2053
15 | 1.4081 | 0.06064 | 0.0073 | 23.2206
15.5 | 1.3665 | 0.07416 | 0.0001 | 18.4264
16 | 1.3188 | 0.08944 | -0.0082 | 14.7451
16.5 | 1.2684 | 0.10618 | -0.0174 | 11.9458
17 | 1.2188 | 0.12362 | -0.0272 | 9.8592
17.5 | 1.1628 | 0.14344 | -0.0389 | 8.1065
18.5 | 0.961 | 0.22369 | -0.0849 | 4.2961

## 47. Re 1M Mach 0.50 (1)
BIGFOIL.COM POLAR EXPORT
giiim
GIII BL430 |  |  |  | Cl Max: | 1.162 | at alpha= | 20 | deg
JavaFoil+Calcfoil stall+Eppler ext transition |  |  |  | L/D Max: | 79.255 | at alpha= | 5.5 | deg
Re: | 1000000 |  |  | Cd Min: | 0.00803 | at alpha= | 2 | deg
Mach: | 0.5 |  |  | Cl=0 at alpha= | -1.2203 | deg
|  |  |  | @ Cl=0.1, Cd= | 0.0081839
|  |  |  | @ Cl=0.4, Cd= | 0.008035
|  |  |  | @ Cl=0.6, Cd= | 0.010009
alpha (deg) | Cl | Cd | Cm | Cl/Cd
-20 | -0.985 | 0.19828 | -0.001 | -4.97
-19.5 | -0.959 | 0.19467 | -0.001 | -4.926
-19 | -0.934 | 0.18665 | -0.001 | -5.003
-18.5 | -0.908 | 0.18228 | -0.001 | -4.982
-18 | -0.883 | 0.17512 | -0.001 | -5.044
-17.5 | -0.858 | 0.17226 | -0.001 | -4.98
-17 | -0.833 | 0.16644 | -0.001 | -5.003
-16.5 | -0.808 | 0.15574 | -0.001 | -5.185
-16 | -0.782 | 0.15037 | -0.002 | -5.203
-15.5 | -0.757 | 0.14577 | -0.002 | -5.194
-15 | -0.732 | 0.13719 | -0.002 | -5.332
-14.5 | -0.706 | 0.13448 | -0.002 | -5.249
-14 | -0.68 | 0.13072 | -0.002 | -5.205
-13.5 | -0.655 | 0.1268 | -0.002 | -5.163
-13 | -0.629 | 0.12153 | -0.002 | -5.174
-12.5 | -0.603 | 0.11968 | -0.002 | -5.037
-12 | -0.577 | 0.11797 | -0.003 | -4.889
-11.5 | -0.551 | 0.11339 | -0.003 | -4.857
-11 | -0.525 | 0.11074 | -0.003 | -4.737
-10.5 | -0.499 | 0.10912 | -0.003 | -4.574
-10 | -0.471 | 0.09972 | -0.003 | -4.725
-9.5 | -0.445 | 0.09671 | -0.003 | -4.598
-9 | -0.419 | 0.08506 | -0.003 | -4.921
-8.5 | -0.392 | 0.07993 | -0.003 | -4.908
-8 | -0.366 | 0.07783 | -0.004 | -4.7
-7.5 | -0.339 | 0.07851 | -0.004 | -4.321
-7 | -0.313 | 0.07433 | -0.004 | -4.207
-6.5 | -0.286 | 0.07263 | -0.004 | -3.938
-6 | -0.259 | 0.06576 | -0.004 | -3.94
-5.5 | -0.232 | 0.05018 | -0.004 | -4.63
-5 | -0.206 | 0.04529 | -0.005 | -4.54
-4.5 | -0.293 | 0.04017 | -0.005 | -7.285
-4 | -0.27 | 0.03589 | -0.005 | -7.53
-3.5 | -0.232 | 0.0337 | -0.005 | -6.899
-3 | -0.187 | 0.03189 | -0.005 | -5.878
-2.5 | -0.138 | 0.03044 | -0.006 | -4.541
-2 | -0.086 | 0.02945 | -0.006 | -2.935
-1.5 | -0.033 | 0.0284 | -0.007 | -1.169
-1 | 0.026 | 0.00825 | -0.013 | 3.121
-0.5 | 0.093 | 0.00819 | -0.014 | 11.328
0 | 0.162 | 0.00813 | -0.014 | 19.878
0.5 | 0.23 | 0.00812 | -0.015 | 28.303
1 | 0.298 | 0.00804 | -0.015 | 37.065
1.5 | 0.366 | 0.00804 | -0.015 | 45.486
2 | 0.434 | 0.00803 | -0.016 | 54.018
2.5 | 0.501 | 0.00921 | -0.016 | 54.413
3 | 0.568 | 0.00948 | -0.017 | 59.884
3.5 | 0.634 | 0.01057 | -0.017 | 60.037
4 | 0.7 | 0.0094 | -0.018 | 74.409
4.5 | 0.764 | 0.00989 | -0.018 | 77.223
5 | 0.826 | 0.0105 | -0.019 | 78.671
5.5 | 0.886 | 0.01118 | -0.019 | 79.255
6 | 0.943 | 0.01274 | -0.02 | 73.981
6.5 | 0.993 | 0.0138 | -0.02 | 71.987
7 | 1.034 | 0.01492 | -0.021 | 69.292
7.5 | 1.036 | 0.01679 | -0.021 | 61.708
8 | 1.015 | 0.02016 | -0.02 | 50.335
8.5 | 0.845 | 0.05034 | -0.016 | 16.786
9 | 0.557 | 0.07111 | -0.011 | 7.833
9.5 | 0.584 | 0.08375 | -0.01 | 6.97
10 | 0.611 | 0.09115 | -0.011 | 6.702
10.5 | 0.638 | 0.09522 | -0.011 | 6.704
11 | 0.666 | 0.10512 | -0.012 | 6.334
11.5 | 0.695 | 0.11913 | -0.013 | 5.831
12 | 0.722 | 0.12399 | -0.013 | 5.823
12.5 | 0.75 | 0.12745 | -0.013 | 5.881
13 | 0.777 | 0.13135 | -0.014 | 5.914
13.5 | 0.805 | 0.13496 | -0.014 | 5.963
14 | 0.833 | 0.1419 | -0.015 | 5.869
14.5 | 0.862 | 0.14663 | -0.016 | 5.878
15 | 0.892 | 0.15132 | -0.017 | 5.892
15.5 | 0.916 | 0.15931 | -0.016 | 5.749
16 | 0.943 | 0.16592 | -0.017 | 5.684
16.5 | 0.97 | 0.16848 | -0.017 | 5.758
17 | 0.997 | 0.17478 | -0.017 | 5.704
17.5 | 1.024 | 0.17889 | -0.018 | 5.727
18 | 1.052 | 0.18351 | -0.018 | 5.732
18.5 | 1.081 | 0.19328 | -0.019 | 5.592
19 | 1.112 | 0.19591 | -0.02 | 5.674
19.5 | 1.136 | 0.20365 | -0.02 | 5.577
20 | 1.162 | 0.20483 | -0.02 | 5.675

## 48. Re 1M Mach 0.50 (2)
BIGFOIL.COM POLAR EXPORT
giiim
GIII BL430 |  |  |  | Cl Max: | 1.2123 | at alpha= | 9 | deg
XFOIL ncrit=9 |  |  |  | L/D Max: | 81.8595 | at alpha= | 5 | deg
Re: | 1000000 |  |  | Cd Min: | 0.28206 | at alpha= | -20 | deg
Mach: | 0.5 |  |  | Cl=0 at alpha= | -1.3782 | deg
|  |  |  | @ Cl=0.1, Cd= | 0.0098383
|  |  |  | @ Cl=0.4, Cd= | 0.0085861
|  |  |  | @ Cl=0.6, Cd= | 0.0079741
alpha (deg) | Cl | Cd | Cm | Cl/Cd
-20 | -0.9255 | 0.28206 | 0.1054 | -3.2812
-19.5 | -0.9042 | 0.2745 | 0.1011 | -3.294
-19 | -0.8821 | 0.267 | 0.0962 | -3.3037
-18.5 | -0.8595 | 0.25908 | 0.0913 | -3.3175
-18 | -0.8365 | 0.25041 | 0.086 | -3.3405
-17.5 | -0.8143 | 0.24189 | 0.0803 | -3.3664
-17 | -0.7928 | 0.23353 | 0.0756 | -3.3949
-16.5 | -0.7714 | 0.22623 | 0.0719 | -3.4098
-16 | -0.7497 | 0.21878 | 0.0677 | -3.4267
-15.5 | -0.7283 | 0.21102 | 0.0634 | -3.4513
-15 | -0.7071 | 0.20259 | 0.0585 | -3.4903
-14.5 | -0.6876 | 0.19438 | 0.0533 | -3.5374
-14 | -0.6681 | 0.18626 | 0.0497 | -3.5869
-13.5 | -0.6485 | 0.17913 | 0.0469 | -3.6203
-13 | -0.6296 | 0.17182 | 0.0435 | -3.6643
-12.5 | -0.6113 | 0.16426 | 0.04 | -3.7215
-12 | -0.5946 | 0.15604 | 0.0357 | -3.8106
-11.5 | -0.5811 | 0.14797 | 0.031 | -3.9271
-11 | -0.5678 | 0.13991 | 0.0272 | -4.0583
-10.5 | -0.5511 | 0.13271 | 0.026 | -4.1527
-10 | -0.5361 | 0.12575 | 0.0235 | -4.2632
-9.5 | -0.5225 | 0.11845 | 0.0205 | -4.4111
-9 | -0.51 | 0.11087 | 0.0171 | -4.6
-8.5 | -0.5016 | 0.10217 | 0.011 | -4.9095
-8 | -0.4941 | 0.09376 | 0.0053 | -5.2698
-7.5 | -0.4824 | 0.08632 | 0.0034 | -5.5885
-7 | -0.4707 | 0.0794 | 0.0002 | -5.9282
-6.5 | -0.4612 | 0.07188 | -0.0058 | -6.4162
-6 | -0.4495 | 0.0633 | -0.0153 | -7.1011
-5.5 | -0.4261 | 0.05356 | -0.0246 | -7.9556
-5 | -0.3782 | 0.04431 | -0.032 | -8.5353
-4.5 | -0.3467 | 0.0377 | -0.0317 | -9.1963
-4 | -0.3025 | 0.03096 | -0.0309 | -9.7707
-3.5 | -0.2533 | 0.0259 | -0.0295 | -9.7799
-3 | -0.1984 | 0.0212 | -0.0277 | -9.3585
-2.5 | -0.139 | 0.01741 | -0.0257 | -7.9839
-2 | -0.0779 | 0.01335 | -0.0233 | -5.8352
-1.5 | -0.0151 | 0.01191 | -0.0216 | -1.2678
-1 | 0.0469 | 0.01036 | -0.0197 | 4.527
-0.5 | 0.11 | 0.00974 | -0.0184 | 11.2936
0 | 0.1737 | 0.00925 | -0.0172 | 18.7784
0.5 | 0.2369 | 0.00879 | -0.016 | 26.9511
1 | 0.3021 | 0.00866 | -0.0151 | 34.8845
1.5 | 0.367 | 0.00853 | -0.0142 | 43.0246
2 | 0.4317 | 0.00864 | -0.0132 | 49.9653
3 | 0.5337 | 0.0075 | -0.0067 | 71.16
3.5 | 0.626 | 0.00816 | -0.011 | 76.7157
4 | 0.7099 | 0.00885 | -0.0137 | 80.2147
4.5 | 0.7679 | 0.00947 | -0.0107 | 81.0876
5 | 0.8276 | 0.01011 | -0.0079 | 81.8595
5.5 | 0.8888 | 0.01086 | -0.005 | 81.8416
6 | 0.9506 | 0.01178 | -0.0021 | 80.6961
6.5 | 1.0121 | 0.01289 | 0.001 | 78.5182
7 | 1.0711 | 0.01435 | 0.0046 | 74.6411
7.5 | 1.1284 | 0.01606 | 0.0086 | 70.2615
8 | 1.1765 | 0.01854 | 0.0133 | 63.4574
8.5 | 1.2089 | 0.02223 | 0.0187 | 54.3815
9 | 1.2123 | 0.02724 | 0.0241 | 44.5044
9.5 | 1.2001 | 0.03434 | 0.0245 | 34.9476
10 | 1.177 | 0.04472 | 0.0182 | 26.3193
10.5 | 1.1448 | 0.05763 | 0.0089 | 19.8647
11 | 1.1046 | 0.07189 | -0.0005 | 15.3651
11.5 | 1.0524 | 0.08794 | -0.0102 | 11.9673
12 | 0.9897 | 0.10594 | -0.0209 | 9.3421
12.5 | 0.9214 | 0.12699 | -0.0333 | 7.2557
13 | 0.9017 | 0.14108 | -0.0408 | 6.3914
13.5 | 0.9066 | 0.15059 | -0.0456 | 6.0203
14 | 0.8941 | 0.16537 | -0.0536 | 5.4067

## 49. Re 2M Mach 0.00 (1)
BIGFOIL.COM POLAR EXPORT
giiim
GIII BL430 |  |  |  | Cl Max: | 1.285 | at alpha= | 12.5 | deg
JavaFoil+Calcfoil stall+Eppler ext transition |  |  |  | L/D Max: | 94.924 | at alpha= | 7 | deg
Re: | 2000000 |  |  | Cd Min: | 0.00666 | at alpha= | 3.5 | deg
Mach: | 0 |  |  | Cl=0 at alpha= | -1.1897 | deg
|  |  |  | @ Cl=0.1, Cd= | 0.0071103
|  |  |  | @ Cl=0.4, Cd= | 0.0073102
|  |  |  | @ Cl=0.6, Cd= | 0.00715
alpha (deg) | Cl | Cd | Cm | Cl/Cd
-17 | -0.534 | 0.14329 | -0.001 | -3.728
-16.5 | -0.548 | 0.13459 | -0.001 | -4.069
-16 | -0.561 | 0.12684 | -0.001 | -4.419
-15.5 | -0.573 | 0.11942 | -0.001 | -4.796
-15 | -0.584 | 0.1142 | -0.001 | -5.114
-14.5 | -0.594 | 0.1075 | -0.002 | -5.528
-14 | -0.603 | 0.10315 | -0.002 | -5.847
-13.5 | -0.611 | 0.0961 | -0.002 | -6.353
-13 | -0.616 | 0.09157 | -0.002 | -6.728
-12.5 | -0.62 | 0.08549 | -0.002 | -7.25
-12 | -0.621 | 0.08139 | -0.002 | -7.636
-11.5 | -0.621 | 0.07652 | -0.002 | -8.109
-11 | -0.617 | 0.07179 | -0.003 | -8.595
-10.5 | -0.611 | 0.06756 | -0.003 | -9.039
-10 | -0.601 | 0.06383 | -0.003 | -9.418
-9.5 | -0.589 | 0.06022 | -0.003 | -9.773
-9 | -0.573 | 0.05617 | -0.003 | -10.198
-8.5 | -0.554 | 0.0527 | -0.003 | -10.513
-8 | -0.532 | 0.04896 | -0.004 | -10.873
-7.5 | -0.507 | 0.04641 | -0.004 | -10.924
-7 | -0.479 | 0.04354 | -0.004 | -10.996
-6.5 | -0.448 | 0.04085 | -0.004 | -10.958
-6 | -0.414 | 0.03818 | -0.004 | -10.838
-5.5 | -0.378 | 0.03597 | -0.005 | -10.497
-5 | -0.339 | 0.0341 | -0.005 | -9.944
-4.5 | -0.299 | 0.03231 | -0.005 | -9.248
-4 | -0.314 | 0.00715 | -0.009 | -43.94
-3.5 | -0.261 | 0.00706 | -0.01 | -36.924
-3 | -0.206 | 0.00675 | -0.01 | -30.53
-2.5 | -0.15 | 0.00711 | -0.01 | -21.112
-2 | -0.093 | 0.00731 | -0.011 | -12.727
-1.5 | -0.036 | 0.00724 | -0.011 | -4.905
-1 | 0.022 | 0.00722 | -0.011 | 3.106
-0.5 | 0.081 | 0.00712 | -0.012 | 11.323
0 | 0.14 | 0.00709 | -0.012 | 19.779
0.5 | 0.199 | 0.007 | -0.013 | 28.454
1 | 0.258 | 0.00692 | -0.013 | 37.318
1.5 | 0.317 | 0.00694 | -0.013 | 45.672
2 | 0.376 | 0.00694 | -0.014 | 54.157
2.5 | 0.435 | 0.00785 | -0.014 | 55.393
3 | 0.493 | 0.0079 | -0.015 | 62.403
3.5 | 0.551 | 0.00666 | -0.015 | 82.828
4 | 0.609 | 0.00724 | -0.015 | 84.187
4.5 | 0.666 | 0.00768 | -0.016 | 86.825
5 | 0.723 | 0.00798 | -0.016 | 90.658
5.5 | 0.779 | 0.00827 | -0.017 | 94.185
6 | 0.835 | 0.00899 | -0.017 | 92.815
6.5 | 0.888 | 0.00945 | -0.017 | 93.964
7 | 0.94 | 0.00991 | -0.018 | 94.924
7.5 | 0.991 | 0.01047 | -0.018 | 94.655
8 | 1.039 | 0.01099 | -0.019 | 94.531
8.5 | 1.085 | 0.01161 | -0.019 | 93.483
9 | 1.129 | 0.01217 | -0.019 | 92.722
9.5 | 1.17 | 0.01298 | -0.02 | 90.107
10 | 1.208 | 0.01366 | -0.02 | 88.432
10.5 | 1.243 | 0.01456 | -0.021 | 85.397
11 | 1.275 | 0.0155 | -0.021 | 82.298
11.5 | 1.27 | 0.01746 | -0.021 | 72.711
12 | 1.279 | 0.01969 | -0.021 | 64.981
12.5 | 1.285 | 0.02256 | -0.021 | 56.965
13 | 1.283 | 0.02687 | -0.021 | 47.772
13.5 | 1.264 | 0.03532 | -0.021 | 35.799
14 | 1.251 | 0.0437 | -0.021 | 28.62
14.5 | 1.234 | 0.05406 | -0.02 | 22.826
15 | 1.221 | 0.06367 | -0.02 | 19.174
15.5 | 1.193 | 0.0804 | -0.019 | 14.833
16 | 1.176 | 0.09243 | -0.018 | 12.725
16.5 | 1.165 | 0.10059 | -0.018 | 11.585
17 | 1.151 | 0.1105 | -0.018 | 10.418
17.5 | 1.138 | 0.1182 | -0.018 | 9.629

## 50. Re 2M Mach 0.00 (2)
BIGFOIL.COM POLAR EXPORT
giiim
GIII BL430 |  |  |  | Cl Max: | 1.7371 | at alpha= | 17.5 | deg
XFOIL ncrit=9 |  |  |  | L/D Max: | 102.769 | at alpha= | 8 | deg
Re: | 2000000 |  |  | Cd Min: | 0.10508 | at alpha= | 20 | deg
Mach: | 0 |  |  | Cl=0 at alpha= | -1.2819 | deg
|  |  |  | @ Cl=0.1, Cd= | 0.0071829
|  |  |  | @ Cl=0.4, Cd= | 0.0075639
|  |  |  | @ Cl=0.6, Cd= | 0.0066589
alpha (deg) | Cl | Cd | Cm | Cl/Cd
-10 | -0.9364 | 0.01939 | -0.0229 | -48.2929
-9.5 | -0.8973 | 0.01536 | -0.0213 | -58.418
-9 | -0.8466 | 0.01445 | -0.0205 | -58.5882
-8.5 | -0.7955 | 0.01363 | -0.0196 | -58.3639
-8 | -0.7449 | 0.01275 | -0.0186 | -58.4235
-7.5 | -0.6947 | 0.012 | -0.0174 | -57.8917
-6.5 | -0.5755 | 0.01033 | -0.0192 | -55.7115
-6 | -0.5107 | 0.0099 | -0.021 | -51.5859
-5.5 | -0.4573 | 0.00967 | -0.02 | -47.2906
-5 | -0.4058 | 0.00896 | -0.0189 | -45.2902
-4.5 | -0.3514 | 0.00876 | -0.0183 | -40.1142
-4 | -0.2966 | 0.00847 | -0.0177 | -35.0177
-3.5 | -0.2412 | 0.00828 | -0.0173 | -29.1304
-3 | -0.1873 | 0.00773 | -0.0167 | -24.2303
-2.5 | -0.1322 | 0.00752 | -0.0162 | -17.5798
-2 | -0.0773 | 0.00742 | -0.0157 | -10.4178
-1.5 | -0.0239 | 0.00721 | -0.015 | -3.3148
-1 | 0.0309 | 0.00723 | -0.0146 | 4.2739
-0.5 | 0.0864 | 0.00721 | -0.0143 | 11.9834
0 | 0.1416 | 0.0071 | -0.0139 | 19.9437
0.5 | 0.1975 | 0.00709 | -0.0137 | 27.8561
1 | 0.2534 | 0.00707 | -0.0134 | 35.8416
1.5 | 0.3092 | 0.00712 | -0.0132 | 43.427
2 | 0.3644 | 0.00727 | -0.013 | 50.1238
2.5 | 0.4177 | 0.00771 | -0.0125 | 54.1764
3 | 0.4589 | 0.006 | -0.0102 | 76.4833
3.5 | 0.5096 | 0.00612 | -0.0087 | 83.268
4 | 0.5806 | 0.00654 | -0.012 | 88.7768
4.5 | 0.654 | 0.00699 | -0.016 | 93.5622
5 | 0.7044 | 0.00737 | -0.0149 | 95.5767
5.5 | 0.7549 | 0.00773 | -0.0138 | 97.6585
6 | 0.8057 | 0.00812 | -0.0127 | 99.2241
6.5 | 0.8572 | 0.00851 | -0.0119 | 100.7286
7 | 0.9092 | 0.00892 | -0.0112 | 101.9283
7.5 | 0.9613 | 0.00937 | -0.0106 | 102.5934
8 | 1.0133 | 0.00986 | -0.01 | 102.7688
8.5 | 1.0647 | 0.01045 | -0.0094 | 101.8852
9 | 1.1168 | 0.01094 | -0.009 | 102.0841
9.5 | 1.1674 | 0.01162 | -0.0084 | 100.4647
10 | 1.2186 | 0.01216 | -0.0079 | 100.2138
10.5 | 1.2683 | 0.01288 | -0.0072 | 98.4705
11 | 1.3174 | 0.01366 | -0.0065 | 96.4422
11.5 | 1.3665 | 0.01434 | -0.0059 | 95.2929
12 | 1.4141 | 0.01518 | -0.0051 | 93.1555
12.5 | 1.4579 | 0.01638 | -0.004 | 89.0049
13 | 1.5043 | 0.01716 | -0.0031 | 87.6632
13.5 | 1.5481 | 0.01813 | -0.002 | 85.3889
14 | 1.5897 | 0.0192 | -0.0007 | 82.7969
14.5 | 1.6253 | 0.0207 | 0.0011 | 78.5169
15 | 1.6561 | 0.02235 | 0.0035 | 74.0984
15.5 | 1.6838 | 0.02371 | 0.0063 | 71.0164
16 | 1.705 | 0.02554 | 0.0091 | 66.758
16.5 | 1.7215 | 0.02802 | 0.0112 | 61.4383
17 | 1.7332 | 0.03133 | 0.0124 | 55.3208
17.5 | 1.7371 | 0.03592 | 0.0125 | 48.3602
18 | 1.7261 | 0.04294 | 0.0108 | 40.198
18.5 | 1.6941 | 0.05377 | 0.0061 | 31.5064
19 | 1.6601 | 0.06544 | 0.0007 | 25.3683
19.5 | 1.6019 | 0.08141 | -0.007 | 19.6769
20 | 1.5068 | 0.10508 | -0.0192 | 14.3396

## 51. Re 2M Mach 0.10 (1)
BIGFOIL.COM POLAR EXPORT
giiim
GIII BL430 |  |  |  | Cl Max: | 1.275 | at alpha= | 11 | deg
JavaFoil+Calcfoil stall+Eppler ext transition |  |  |  | L/D Max: | 94.271 | at alpha= | 8 | deg
Re: | 2000000 |  |  | Cd Min: | 0.00666 | at alpha= | 3.5 | deg
Mach: | 0.1 |  |  | Cl=0 at alpha= | -1.1949 | deg
|  |  |  | @ Cl=0.1, Cd= | 0.0071257
|  |  |  | @ Cl=0.4, Cd= | 0.0073193
|  |  |  | @ Cl=0.6, Cd= | 0.0071438
alpha (deg) | Cl | Cd | Cm | Cl/Cd
-16.5 | -0.503 | 0.1387 | -0.001 | -3.624
-16 | -0.518 | 0.12683 | -0.001 | -4.086
-15.5 | -0.533 | 0.12179 | -0.001 | -4.378
-15 | -0.547 | 0.11377 | -0.001 | -4.81
-14.5 | -0.56 | 0.10878 | -0.002 | -5.152
-14 | -0.572 | 0.10225 | -0.002 | -5.597
-13.5 | -0.583 | 0.0976 | -0.002 | -5.971
-13 | -0.591 | 0.09396 | -0.002 | -6.293
-12.5 | -0.598 | 0.08652 | -0.002 | -6.911
-12 | -0.602 | 0.08196 | -0.002 | -7.348
-11.5 | -0.604 | 0.07694 | -0.002 | -7.852
-11 | -0.603 | 0.07293 | -0.002 | -8.27
-10.5 | -0.599 | 0.06808 | -0.003 | -8.801
-10 | -0.592 | 0.06381 | -0.003 | -9.277
-9.5 | -0.581 | 0.0607 | -0.003 | -9.579
-9 | -0.567 | 0.05698 | -0.003 | -9.96
-8.5 | -0.55 | 0.05298 | -0.003 | -10.383
-8 | -0.53 | 0.04943 | -0.004 | -10.718
-7.5 | -0.505 | 0.04647 | -0.004 | -10.875
-7 | -0.478 | 0.04357 | -0.004 | -10.971
-6.5 | -0.448 | 0.04084 | -0.004 | -10.959
-6 | -0.414 | 0.03838 | -0.004 | -10.792
-5.5 | -0.378 | 0.03614 | -0.005 | -10.468
-5 | -0.34 | 0.03418 | -0.005 | -9.948
-4.5 | -0.3 | 0.03242 | -0.005 | -9.247
-4 | -0.315 | 0.00726 | -0.009 | -43.471
-3.5 | -0.262 | 0.00711 | -0.01 | -36.85
-3 | -0.207 | 0.0068 | -0.01 | -30.44
-2.5 | -0.151 | 0.00715 | -0.01 | -21.067
-2 | -0.093 | 0.00737 | -0.011 | -12.69
-1.5 | -0.036 | 0.00728 | -0.011 | -4.898
-1 | 0.023 | 0.00722 | -0.012 | 3.121
-0.5 | 0.081 | 0.00717 | -0.012 | 11.308
0 | 0.141 | 0.00703 | -0.012 | 20.034
0.5 | 0.2 | 0.00704 | -0.013 | 28.449
1 | 0.26 | 0.00696 | -0.013 | 37.305
1.5 | 0.319 | 0.00689 | -0.013 | 46.247
2 | 0.378 | 0.00698 | -0.014 | 54.159
2.5 | 0.437 | 0.00789 | -0.014 | 55.379
3 | 0.496 | 0.00795 | -0.015 | 62.362
3.5 | 0.554 | 0.00666 | -0.015 | 83.24
4 | 0.612 | 0.00727 | -0.015 | 84.202
4.5 | 0.67 | 0.00772 | -0.016 | 86.786
5 | 0.727 | 0.00802 | -0.016 | 90.566
5.5 | 0.783 | 0.00833 | -0.017 | 94.038
6 | 0.838 | 0.00907 | -0.017 | 92.448
6.5 | 0.892 | 0.00947 | -0.017 | 94.218
7 | 0.944 | 0.01008 | -0.018 | 93.69
7.5 | 0.995 | 0.01056 | -0.018 | 94.222
8 | 1.043 | 0.01106 | -0.019 | 94.271
8.5 | 1.089 | 0.01164 | -0.019 | 93.49
9 | 1.132 | 0.01231 | -0.02 | 91.98
9.5 | 1.172 | 0.01312 | -0.02 | 89.371
10 | 1.21 | 0.01381 | -0.02 | 87.584
10.5 | 1.244 | 0.01475 | -0.021 | 84.345
11 | 1.275 | 0.01576 | -0.021 | 80.909
11.5 | 1.263 | 0.01803 | -0.021 | 70.072
12 | 1.27 | 0.02073 | -0.021 | 61.237
12.5 | 1.273 | 0.02401 | -0.021 | 53.009
13 | 1.26 | 0.03036 | -0.021 | 41.514
13.5 | 1.239 | 0.03999 | -0.021 | 30.981
14 | 1.226 | 0.04817 | -0.02 | 25.456
14.5 | 1.211 | 0.05813 | -0.02 | 20.824
15 | 1.183 | 0.07347 | -0.019 | 16.103
15.5 | 1.161 | 0.08707 | -0.018 | 13.335
16 | 1.151 | 0.09429 | -0.018 | 12.204

## 52. Re 2M Mach 0.10 (2)
BIGFOIL.COM POLAR EXPORT
giiim
GIII BL430 |  |  |  | Cl Max: | 1.7201 | at alpha= | 17 | deg
XFOIL ncrit=9 |  |  |  | L/D Max: | 102.523 | at alpha= | 8 | deg
Re: | 2000000 |  |  | Cd Min: | 0.12209 | at alpha= | 20 | deg
Mach: | 0.1 |  |  | Cl=0 at alpha= | -1.2813 | deg
|  |  |  | @ Cl=0.1, Cd= | 0.0071964
|  |  |  | @ Cl=0.4, Cd= | 0.0075712
|  |  |  | @ Cl=0.6, Cd= | 0.0066721
alpha (deg) | Cl | Cd | Cm | Cl/Cd
-9.5 | -0.8994 | 0.0173 | -0.0229 | -51.9884
-9 | -0.8512 | 0.01551 | -0.0218 | -54.8807
-8.5 | -0.8 | 0.01452 | -0.0208 | -55.0964
-8 | -0.7493 | 0.01347 | -0.0196 | -55.6273
-7.5 | -0.6992 | 0.01246 | -0.0183 | -56.1156
-7 | -0.6448 | 0.01173 | -0.0178 | -54.9702
-6.5 | -0.5793 | 0.01052 | -0.0199 | -55.0665
-6 | -0.5141 | 0.0101 | -0.0215 | -50.901
-5.5 | -0.4606 | 0.00979 | -0.0204 | -47.048
-5 | -0.4085 | 0.00909 | -0.0193 | -44.9395
-4 | -0.2985 | 0.00855 | -0.018 | -34.9123
-3.5 | -0.2429 | 0.00831 | -0.0175 | -29.2298
-3 | -0.1885 | 0.00777 | -0.0169 | -24.26
-2.5 | -0.133 | 0.00757 | -0.0164 | -17.5694
-2 | -0.0778 | 0.00745 | -0.0159 | -10.443
-1.5 | -0.0241 | 0.00724 | -0.0151 | -3.3287
-1 | 0.031 | 0.00725 | -0.0147 | 4.2759
-0.5 | 0.0869 | 0.00722 | -0.0144 | 12.036
0 | 0.1424 | 0.00712 | -0.014 | 20
0.5 | 0.1987 | 0.0071 | -0.0138 | 27.9859
1 | 0.2549 | 0.00708 | -0.0135 | 36.0028
1.5 | 0.3111 | 0.00713 | -0.0133 | 43.6325
2 | 0.3665 | 0.00729 | -0.013 | 50.2743
2.5 | 0.4201 | 0.00774 | -0.0125 | 54.2765
3 | 0.4618 | 0.00604 | -0.0103 | 76.457
3.5 | 0.512 | 0.00615 | -0.0085 | 83.252
4 | 0.5836 | 0.00657 | -0.0119 | 88.828
4.5 | 0.6575 | 0.00703 | -0.0159 | 93.5277
5 | 0.7087 | 0.0074 | -0.0148 | 95.7703
5.5 | 0.7596 | 0.00776 | -0.0136 | 97.8866
6 | 0.8108 | 0.00815 | -0.0126 | 99.4847
6.5 | 0.8626 | 0.00857 | -0.0117 | 100.6534
7 | 0.9149 | 0.009 | -0.0109 | 101.6556
7.5 | 0.9675 | 0.00946 | -0.0103 | 102.2727
8 | 1.0201 | 0.00995 | -0.0096 | 102.5226
8.5 | 1.0721 | 0.01053 | -0.009 | 101.8139
9 | 1.1244 | 0.01107 | -0.0084 | 101.5718
9.5 | 1.1757 | 0.01173 | -0.0077 | 100.2302
10 | 1.2273 | 0.01233 | -0.0071 | 99.5377
10.5 | 1.2768 | 0.01316 | -0.0063 | 97.0213
11 | 1.3271 | 0.01386 | -0.0055 | 95.7504
11.5 | 1.3764 | 0.01461 | -0.0047 | 94.2094
12 | 1.4237 | 0.01557 | -0.0037 | 91.4387
12.5 | 1.4685 | 0.01671 | -0.0025 | 87.8815
13 | 1.5146 | 0.0176 | -0.0014 | 86.0568
13.5 | 1.558 | 0.01866 | 0 | 83.4941
14 | 1.5983 | 0.0199 | 0.0016 | 80.3166
14.5 | 1.6281 | 0.02188 | 0.0042 | 74.4104
15 | 1.6593 | 0.02324 | 0.0068 | 71.3985
15.5 | 1.6824 | 0.02497 | 0.0099 | 67.3769
16 | 1.7007 | 0.0273 | 0.0124 | 62.2967
16.5 | 1.714 | 0.03046 | 0.0139 | 56.2705
17 | 1.7201 | 0.03481 | 0.0143 | 49.414
17.5 | 1.7135 | 0.04126 | 0.0129 | 41.5293
18 | 1.6876 | 0.05116 | 0.0088 | 32.9867
18.5 | 1.6414 | 0.06467 | 0.0023 | 25.3812
19 | 1.5809 | 0.08097 | -0.0058 | 19.5245
19.5 | 1.5102 | 0.10023 | -0.0157 | 15.0673
20 | 1.4299 | 0.12209 | -0.0272 | 11.7119

## 53. Re 2M Mach 0.25 (1)
BIGFOIL.COM POLAR EXPORT
giiim
GIII BL430 |  |  |  | Cl Max: | 1.214 | at alpha= | 11 | deg
JavaFoil+Calcfoil stall+Eppler ext transition |  |  |  | L/D Max: | 93.939 | at alpha= | 5.5 | deg
Re: | 2000000 |  |  | Cd Min: | 0.0068 | at alpha= | 3.5 | deg
Mach: | 0.25 |  |  | Cl=0 at alpha= | -1.1917 | deg
|  |  |  | @ Cl=0.1, Cd= | 0.0071844
|  |  |  | @ Cl=0.4, Cd= | 0.0071607
|  |  |  | @ Cl=0.6, Cd= | 0.0071823
alpha (deg) | Cl | Cd | Cm | Cl/Cd
-14 | -0.28 | 0.11321 | -0.002 | -2.471
-13.5 | -0.324 | 0.10846 | -0.002 | -2.987
-13 | -0.364 | 0.10193 | -0.002 | -3.568
-12.5 | -0.4 | 0.09731 | -0.002 | -4.106
-12 | -0.431 | 0.09134 | -0.002 | -4.722
-11.5 | -0.459 | 0.0838 | -0.002 | -5.474
-11 | -0.481 | 0.07772 | -0.002 | -6.195
-10.5 | -0.499 | 0.07207 | -0.003 | -6.927
-10 | -0.512 | 0.06811 | -0.003 | -7.511
-9.5 | -0.518 | 0.06379 | -0.003 | -8.125
-9 | -0.519 | 0.06027 | -0.003 | -8.617
-8.5 | -0.515 | 0.05568 | -0.003 | -9.249
-8 | -0.505 | 0.05156 | -0.004 | -9.801
-7.5 | -0.49 | 0.04833 | -0.004 | -10.132
-7 | -0.469 | 0.04503 | -0.004 | -10.419
-6.5 | -0.444 | 0.04207 | -0.004 | -10.553
-6 | -0.414 | 0.03933 | -0.004 | -10.538
-5.5 | -0.381 | 0.03694 | -0.005 | -10.306
-5 | -0.344 | 0.03475 | -0.005 | -9.905
-4.5 | -0.305 | 0.033 | -0.005 | -9.23
-4 | -0.263 | 0.03113 | -0.005 | -8.439
-3.5 | -0.22 | 0.02894 | -0.006 | -7.594
-3 | -0.212 | 0.0069 | -0.01 | -30.698
-2.5 | -0.154 | 0.00741 | -0.011 | -20.857
-2 | -0.096 | 0.00737 | -0.011 | -13.015
-1.5 | -0.037 | 0.00728 | -0.011 | -5.029
-1 | 0.023 | 0.00728 | -0.012 | 3.178
-0.5 | 0.083 | 0.00722 | -0.012 | 11.528
0 | 0.145 | 0.00709 | -0.013 | 20.412
0.5 | 0.206 | 0.007 | -0.013 | 29.387
1 | 0.267 | 0.00699 | -0.013 | 38.152
1.5 | 0.328 | 0.00694 | -0.014 | 47.183
2 | 0.388 | 0.00696 | -0.014 | 55.789
2.5 | 0.449 | 0.00798 | -0.015 | 56.201
3 | 0.509 | 0.008 | -0.015 | 63.653
3.5 | 0.569 | 0.0068 | -0.015 | 83.739
4 | 0.629 | 0.00754 | -0.016 | 83.394
4.5 | 0.687 | 0.00787 | -0.016 | 87.349
5 | 0.746 | 0.00818 | -0.017 | 91.119
5.5 | 0.803 | 0.00855 | -0.017 | 93.939
6 | 0.859 | 0.00939 | -0.018 | 91.477
6.5 | 0.914 | 0.00987 | -0.018 | 92.565
7 | 0.966 | 0.0105 | -0.018 | 91.949
7.5 | 1.015 | 0.01095 | -0.019 | 92.685
8 | 1.062 | 0.01161 | -0.019 | 91.45
8.5 | 1.106 | 0.01228 | -0.02 | 90.049
9 | 1.146 | 0.01303 | -0.02 | 87.912
9.5 | 1.182 | 0.01402 | -0.021 | 84.299
10 | 1.213 | 0.01493 | -0.021 | 81.252
10.5 | 1.209 | 0.01698 | -0.021 | 71.189
11 | 1.214 | 0.01934 | -0.021 | 62.765
11.5 | 1.209 | 0.02304 | -0.021 | 52.476
12 | 1.189 | 0.02963 | -0.021 | 40.118
12.5 | 1.154 | 0.04115 | -0.02 | 28.036
13 | 1.127 | 0.05126 | -0.02 | 21.996
13.5 | 1.087 | 0.0673 | -0.018 | 16.156
14 | 1.052 | 0.08257 | -0.017 | 12.741
14.5 | 1.025 | 0.09241 | -0.017 | 11.088
15 | 0.993 | 0.10282 | -0.016 | 9.657
15.5 | 0.959 | 0.11229 | -0.016 | 8.543
16 | 0.922 | 0.12169 | -0.016 | 7.58

## 54. Re 2M Mach 0.25 (2)
BIGFOIL.COM POLAR EXPORT
giiim
GIII BL430 |  |  |  | Cl Max: | 1.6193 | at alpha= | 15 | deg
XFOIL ncrit=9 |  |  |  | L/D Max: | 101.488 | at alpha= | 7.5 | deg
Re: | 2000000 |  |  | Cd Min: | 0.25773 | at alpha= | -20 | deg
Mach: | 0.25 |  |  | Cl=0 at alpha= | -1.2814 | deg
|  |  |  | @ Cl=0.1, Cd= | 0.0072883
|  |  |  | @ Cl=0.4, Cd= | 0.0076465
|  |  |  | @ Cl=0.6, Cd= | 0.0067318
alpha (deg) | Cl | Cd | Cm | Cl/Cd
-20 | -0.8531 | 0.25773 | 0.0915 | -3.3101
-19.5 | -0.8356 | 0.25024 | 0.0868 | -3.3392
-19 | -0.8193 | 0.2427 | 0.0825 | -3.3758
-18.5 | -0.8015 | 0.23696 | 0.0788 | -3.3824
-18 | -0.7834 | 0.23101 | 0.075 | -3.3912
-17.5 | -0.7656 | 0.22464 | 0.0711 | -3.4081
-17 | -0.7483 | 0.21688 | 0.0669 | -3.4503
-16.5 | -0.7324 | 0.20895 | 0.0625 | -3.5051
-16 | -0.7184 | 0.20073 | 0.0584 | -3.5789
-15.5 | -0.7019 | 0.19469 | 0.0555 | -3.6052
-15 | -0.6854 | 0.18853 | 0.0524 | -3.6355
-14.5 | -0.6696 | 0.18205 | 0.0492 | -3.6781
-14 | -0.6546 | 0.17516 | 0.046 | -3.7372
-13.5 | -0.6421 | 0.16657 | 0.0419 | -3.8548
-13 | -0.6319 | 0.15833 | 0.0381 | -3.991
-12.5 | -0.6242 | 0.14974 | 0.035 | -4.1686
-12 | -0.6113 | 0.14351 | 0.0328 | -4.2596
-11.5 | -0.5988 | 0.13699 | 0.0302 | -4.3711
-11 | -0.5874 | 0.13022 | 0.0275 | -4.5108
-10.5 | -0.5772 | 0.12304 | 0.0245 | -4.6912
-10 | -0.5722 | 0.11369 | 0.0198 | -5.033
-9.5 | -0.5674 | 0.10512 | 0.0155 | -5.3976
-9 | -0.5636 | 0.09647 | 0.0111 | -5.8422
-8 | -0.5761 | 0.07489 | -0.0069 | -7.6926
-7.5 | -0.5611 | 0.06681 | -0.0138 | -8.3984
-7 | -0.5456 | 0.05689 | -0.0201 | -9.5904
-6.5 | -0.5271 | 0.04535 | -0.0236 | -11.6229
-6 | -0.5325 | 0.0117 | -0.0247 | -45.5128
-5.5 | -0.4778 | 0.01124 | -0.023 | -42.5089
-4.5 | -0.3667 | 0.00945 | -0.0205 | -38.8042
-4 | -0.309 | 0.0091 | -0.0197 | -33.956
-3.5 | -0.2515 | 0.00868 | -0.019 | -28.9747
-3 | -0.1946 | 0.00811 | -0.0182 | -23.9951
-2.5 | -0.1374 | 0.00781 | -0.0175 | -17.5928
-2 | -0.0807 | 0.00764 | -0.0167 | -10.5628
-1.5 | -0.0247 | 0.00752 | -0.0159 | -3.2846
-1 | 0.0318 | 0.00737 | -0.0153 | 4.3148
-0.5 | 0.0896 | 0.00731 | -0.0149 | 12.2572
0 | 0.1471 | 0.00719 | -0.0144 | 20.459
0.5 | 0.2051 | 0.00716 | -0.0141 | 28.6453
1 | 0.2633 | 0.00712 | -0.0138 | 36.9803
1.5 | 0.3213 | 0.00718 | -0.0135 | 44.7493
2 | 0.3777 | 0.00747 | -0.013 | 50.5622
2.5 | 0.4333 | 0.00791 | -0.0125 | 54.7788
3 | 0.4777 | 0.00622 | -0.0104 | 76.8006
3.5 | 0.5281 | 0.00628 | -0.0081 | 84.0924
4 | 0.6013 | 0.00674 | -0.0112 | 89.2136
4.5 | 0.6778 | 0.0072 | -0.0151 | 94.1389
5 | 0.7326 | 0.00759 | -0.0142 | 96.5217
5.5 | 0.7854 | 0.00799 | -0.0128 | 98.2979
6 | 0.8387 | 0.0084 | -0.0114 | 99.8452
6.5 | 0.893 | 0.00885 | -0.0103 | 100.904
7 | 0.9477 | 0.00934 | -0.0092 | 101.4668
7.5 | 1.0027 | 0.00988 | -0.0082 | 101.4879
8 | 1.0575 | 0.01051 | -0.0071 | 100.6185
8.5 | 1.1127 | 0.0111 | -0.006 | 100.2432
9 | 1.167 | 0.01183 | -0.0049 | 98.6475
9.5 | 1.2215 | 0.01254 | -0.0037 | 97.4083
10 | 1.2736 | 0.01355 | -0.0022 | 93.9926
10.5 | 1.327 | 0.01436 | -0.0008 | 92.4095
11 | 1.3789 | 0.01532 | 0.0008 | 90.0065
11.5 | 1.4253 | 0.01683 | 0.0029 | 84.6881
12 | 1.4738 | 0.01799 | 0.0049 | 81.9233
12.5 | 1.5192 | 0.01934 | 0.0071 | 78.5522
13 | 1.5602 | 0.02092 | 0.0098 | 74.5793
13.5 | 1.5865 | 0.02323 | 0.0137 | 68.2953
14 | 1.5999 | 0.02607 | 0.018 | 61.3694
14.5 | 1.6144 | 0.02942 | 0.0203 | 54.8742
15 | 1.6193 | 0.03438 | 0.0208 | 47.1001
15.5 | 1.6145 | 0.0413 | 0.0189 | 39.092
16 | 1.5962 | 0.05087 | 0.0144 | 31.378
16.5 | 1.5601 | 0.06326 | 0.0079 | 24.6617
17 | 1.4988 | 0.07953 | -0.0008 | 18.8457
17.5 | 1.42 | 0.09962 | -0.0117 | 14.2542
18 | 1.3414 | 0.12046 | -0.0234 | 11.1356
18.5 | 1.2795 | 0.13957 | -0.0346 | 9.1674
19 | 1.2362 | 0.1565 | -0.045 | 7.899
19.5 | 1.2014 | 0.17276 | -0.0554 | 6.9542
20 | 1.179 | 0.18729 | -0.065 | 6.2951

## 55. Re 2M Mach 0.50 (1)
BIGFOIL.COM POLAR EXPORT
giiim
GIII BL430 |  |  |  | Cl Max: | 1.164 | at alpha= | 20 | deg
JavaFoil+Calcfoil stall+Eppler ext transition |  |  |  | L/D Max: | 89.937 | at alpha= | 5.5 | deg
Re: | 2000000 |  |  | Cd Min: | 0.00707 | at alpha= | 1.5 | deg
Mach: | 0.5 |  |  | Cl=0 at alpha= | -1.194 | deg
|  |  |  | @ Cl=0.1, Cd= | 0.0073748
|  |  |  | @ Cl=0.4, Cd= | 0.00762
|  |  |  | @ Cl=0.6, Cd= | 0.0089076
alpha (deg) | Cl | Cd | Cm | Cl/Cd
-20 | -0.988 | 0.18276 | -0.001 | -5.407
-19.5 | -0.962 | 0.17511 | -0.001 | -5.492
-19 | -0.936 | 0.16635 | -0.001 | -5.624
-18.5 | -0.91 | 0.16499 | -0.001 | -5.517
-18 | -0.885 | 0.1592 | -0.001 | -5.557
-17.5 | -0.859 | 0.15525 | -0.001 | -5.533
-17 | -0.834 | 0.15081 | -0.001 | -5.529
-16.5 | -0.808 | 0.14142 | -0.001 | -5.716
-16 | -0.783 | 0.13559 | -0.002 | -5.776
-15.5 | -0.758 | 0.13022 | -0.002 | -5.82
-15 | -0.732 | 0.12592 | -0.002 | -5.815
-14.5 | -0.706 | 0.11974 | -0.002 | -5.9
-14 | -0.681 | 0.11662 | -0.002 | -5.838
-13.5 | -0.655 | 0.11285 | -0.002 | -5.805
-13 | -0.629 | 0.10885 | -0.002 | -5.78
-12.5 | -0.603 | 0.10532 | -0.002 | -5.727
-12 | -0.577 | 0.10371 | -0.003 | -5.565
-11.5 | -0.551 | 0.09963 | -0.003 | -5.53
-11 | -0.525 | 0.0969 | -0.003 | -5.417
-10.5 | -0.499 | 0.09299 | -0.003 | -5.371
-10 | -0.472 | 0.08686 | -0.003 | -5.43
-9.5 | -0.445 | 0.08543 | -0.003 | -5.209
-9 | -0.419 | 0.07501 | -0.003 | -5.587
-8.5 | -0.393 | 0.07102 | -0.004 | -5.53
-8 | -0.366 | 0.06901 | -0.004 | -5.306
-7.5 | -0.34 | 0.06987 | -0.004 | -4.861
-7 | -0.313 | 0.06577 | -0.004 | -4.759
-6.5 | -0.286 | 0.06417 | -0.004 | -4.461
-6 | -0.259 | 0.05975 | -0.004 | -4.341
-5.5 | -0.233 | 0.0459 | -0.004 | -5.066
-5 | -0.206 | 0.04195 | -0.005 | -4.905
-4.5 | -0.293 | 0.03814 | -0.005 | -7.678
-4 | -0.271 | 0.03427 | -0.005 | -7.893
-3.5 | -0.233 | 0.03231 | -0.005 | -7.205
-3 | -0.188 | 0.03077 | -0.006 | -6.117
-2.5 | -0.139 | 0.02939 | -0.007 | -4.727
-2 | -0.087 | 0.02715 | -0.007 | -3.214
-1.5 | -0.041 | 0.00764 | -0.013 | -5.327
-1 | 0.026 | 0.0075 | -0.013 | 3.433
-0.5 | 0.093 | 0.00739 | -0.014 | 12.565
0 | 0.162 | 0.00724 | -0.014 | 22.33
0.5 | 0.23 | 0.0072 | -0.015 | 31.945
1 | 0.298 | 0.00713 | -0.015 | 41.801
1.5 | 0.366 | 0.00707 | -0.015 | 51.758
2 | 0.434 | 0.00817 | -0.016 | 53.099
2.5 | 0.501 | 0.00817 | -0.016 | 61.317
3 | 0.568 | 0.00851 | -0.017 | 66.761
3.5 | 0.634 | 0.00933 | -0.017 | 67.966
4 | 0.7 | 0.00829 | -0.018 | 84.418
4.5 | 0.764 | 0.0088 | -0.018 | 86.792
5 | 0.826 | 0.00931 | -0.019 | 88.742
5.5 | 0.886 | 0.00985 | -0.019 | 89.937
6 | 0.943 | 0.01057 | -0.02 | 89.167
6.5 | 0.993 | 0.01207 | -0.02 | 82.322
7 | 1.034 | 0.01298 | -0.021 | 79.679
7.5 | 1.06 | 0.01413 | -0.021 | 75.032
8 | 1.034 | 0.01635 | -0.021 | 63.259
8.5 | 0.912 | 0.02897 | -0.019 | 31.481
9 | 0.563 | 0.06515 | -0.013 | 8.634
9.5 | 0.585 | 0.0757 | -0.011 | 7.722
10 | 0.611 | 0.0817 | -0.011 | 7.484
10.5 | 0.639 | 0.0861 | -0.011 | 7.421
11 | 0.668 | 0.09541 | -0.013 | 7.005
11.5 | 0.695 | 0.10519 | -0.013 | 6.611
12 | 0.723 | 0.10733 | -0.013 | 6.736
12.5 | 0.751 | 0.11209 | -0.014 | 6.698
13 | 0.778 | 0.11701 | -0.014 | 6.651
13.5 | 0.806 | 0.11896 | -0.015 | 6.778
14 | 0.836 | 0.12319 | -0.016 | 6.783
14.5 | 0.865 | 0.1309 | -0.016 | 6.607
15 | 0.893 | 0.13644 | -0.017 | 6.542
15.5 | 0.917 | 0.1381 | -0.017 | 6.639
16 | 0.944 | 0.14411 | -0.017 | 6.552
16.5 | 0.972 | 0.1476 | -0.017 | 6.582
17 | 0.999 | 0.15252 | -0.018 | 6.55
17.5 | 1.027 | 0.15885 | -0.018 | 6.463
18 | 1.055 | 0.16468 | -0.019 | 6.405
18.5 | 1.085 | 0.16704 | -0.02 | 6.498
19 | 1.114 | 0.17658 | -0.02 | 6.308
19.5 | 1.137 | 0.17954 | -0.02 | 6.334
20 | 1.164 | 0.18362 | -0.021 | 6.337

## 56. Re 2M Mach 0.50 (2)
BIGFOIL.COM POLAR EXPORT
giiim
GIII BL430 |  |  |  | Cl Max: | 1.3119 | at alpha= | 9 | deg
XFOIL ncrit=9 |  |  |  | L/D Max: | 99.2519 | at alpha= | 5.5 | deg
Re: | 2000000 |  |  | Cd Min: | 0.28255 | at alpha= | -20 | deg
Mach: | 0.5 |  |  | Cl=0 at alpha= | -1.2949 | deg
|  |  |  | @ Cl=0.1, Cd= | 0.0078001
|  |  |  | @ Cl=0.4, Cd= | 0.0078837
|  |  |  | @ Cl=0.6, Cd= | 0.0070631
alpha (deg) | Cl | Cd | Cm | Cl/Cd
-20 | -0.9278 | 0.28255 | 0.1069 | -3.2837
-19.5 | -0.9055 | 0.2739 | 0.1014 | -3.306
-19 | -0.8835 | 0.26532 | 0.096 | -3.3299
-18.5 | -0.8623 | 0.2576 | 0.0915 | -3.3474
-18 | -0.84 | 0.25034 | 0.0868 | -3.3554
-17.5 | -0.8176 | 0.24263 | 0.0821 | -3.3697
-17 | -0.7952 | 0.23376 | 0.0771 | -3.4018
-16.5 | -0.7737 | 0.22527 | 0.0721 | -3.4345
-16 | -0.753 | 0.21679 | 0.0672 | -3.4734
-15.5 | -0.733 | 0.20922 | 0.0635 | -3.5035
-15 | -0.7118 | 0.20214 | 0.0597 | -3.5213
-14.5 | -0.6908 | 0.19469 | 0.0557 | -3.5482
-14 | -0.6706 | 0.18635 | 0.0514 | -3.5986
-13.5 | -0.6521 | 0.17802 | 0.047 | -3.6631
-13 | -0.635 | 0.16977 | 0.0428 | -3.7404
-12.5 | -0.6191 | 0.16147 | 0.0393 | -3.8341
-12 | -0.6019 | 0.15458 | 0.0367 | -3.8938
-11.5 | -0.585 | 0.14758 | 0.0338 | -3.964
-11 | -0.5692 | 0.14027 | 0.0307 | -4.0579
-10.5 | -0.5559 | 0.13177 | 0.0266 | -4.2187
-10 | -0.544 | 0.12367 | 0.0229 | -4.3988
-9.5 | -0.5332 | 0.11554 | 0.0192 | -4.6149
-9 | -0.5226 | 0.10755 | 0.0157 | -4.8591
-8.5 | -0.5137 | 0.09969 | 0.0128 | -5.153
-8 | -0.501 | 0.09298 | 0.0099 | -5.3883
-7.5 | -0.4888 | 0.08602 | 0.0063 | -5.6824
-7 | -0.4792 | 0.07757 | -0.0002 | -6.1776
-6.5 | -0.4748 | 0.06825 | -0.0104 | -6.9568
-6 | -0.4637 | 0.05605 | -0.0226 | -8.273
-5.5 | -0.4459 | 0.04764 | -0.0264 | -9.3598
-5 | -0.4106 | 0.04088 | -0.0285 | -10.044
-4.5 | -0.3676 | 0.03438 | -0.0294 | -10.6923
-4 | -0.3196 | 0.02779 | -0.029 | -11.5005
-3.5 | -0.2697 | 0.02032 | -0.0272 | -13.2726
-3 | -0.2098 | 0.01691 | -0.0255 | -12.4069
-2.5 | -0.1512 | 0.01211 | -0.0232 | -12.4855
-2 | -0.0911 | 0.00926 | -0.0212 | -9.838
-1.5 | -0.0265 | 0.0088 | -0.0198 | -3.0114
-1 | 0.0381 | 0.00826 | -0.0185 | 4.6126
-0.5 | 0.1027 | 0.00778 | -0.0174 | 13.2005
0 | 0.1686 | 0.00759 | -0.0165 | 22.2134
0.5 | 0.2345 | 0.00739 | -0.0157 | 31.7321
1 | 0.3009 | 0.00739 | -0.015 | 40.7172
1.5 | 0.3654 | 0.00761 | -0.0141 | 48.0158
2 | 0.4286 | 0.00811 | -0.0132 | 52.8483
2.5 | 0.4941 | 0.0084 | -0.0123 | 58.8214
3 | 0.5497 | 0.00709 | -0.0105 | 77.5317
3.5 | 0.6058 | 0.00706 | -0.0073 | 85.8074
4 | 0.6795 | 0.00746 | -0.0073 | 91.0858
5 | 0.8406 | 0.00852 | -0.01 | 98.662
5.5 | 0.9022 | 0.00909 | -0.007 | 99.2519
6 | 0.9658 | 0.00974 | -0.0041 | 99.1581
6.5 | 1.0311 | 0.01049 | -0.0011 | 98.2936
7 | 1.0965 | 0.01143 | 0.0021 | 95.9318
7.5 | 1.1614 | 0.01259 | 0.0057 | 92.2478
8 | 1.2222 | 0.01423 | 0.01 | 85.889
8.5 | 1.2752 | 0.01657 | 0.0151 | 76.9584
9 | 1.3119 | 0.02004 | 0.0209 | 65.4641
9.5 | 1.3112 | 0.02525 | 0.0271 | 51.9287
10 | 1.283 | 0.03365 | 0.0269 | 38.1278
10.5 | 1.2491 | 0.04556 | 0.0189 | 27.4166
11 | 1.2114 | 0.05908 | 0.0094 | 20.5044
11.5 | 1.1705 | 0.07328 | 0.0006 | 15.973
12 | 1.1274 | 0.08745 | -0.0074 | 12.8919
12.5 | 1.0854 | 0.10156 | -0.0154 | 10.6873
13 | 1.047 | 0.11594 | -0.0238 | 9.0305
13.5 | 1.0205 | 0.12945 | -0.0317 | 7.8834
14 | 0.9803 | 0.14652 | -0.0423 | 6.6906

## 57. Re 3M Mach 0.00 (1)
BIGFOIL.COM POLAR EXPORT
giiim
GIII BL430 |  |  |  | Cl Max: | 1.304 | at alpha= | 11.5 | deg
JavaFoil+Calcfoil stall+Eppler ext transition |  |  |  | L/D Max: | 105.626 | at alpha= | 7.5 | deg
Re: | 3000000 |  |  | Cd Min: | 0.0063 | at alpha= | 3.5 | deg
Mach: | 0 |  |  | Cl=0 at alpha= | -1.1897 | deg
|  |  |  | @ Cl=0.1, Cd= | 0.0065793
|  |  |  | @ Cl=0.4, Cd= | 0.0073929
|  |  |  | @ Cl=0.6, Cd= | 0.0067731
alpha (deg) | Cl | Cd | Cm | Cl/Cd
-17 | -0.534 | 0.13594 | -0.001 | -3.932
-16.5 | -0.548 | 0.128 | -0.001 | -4.28
-16 | -0.561 | 0.12162 | -0.001 | -4.613
-15.5 | -0.573 | 0.1161 | -0.001 | -4.937
-15 | -0.585 | 0.10997 | -0.002 | -5.317
-14.5 | -0.595 | 0.10373 | -0.002 | -5.735
-14 | -0.604 | 0.09832 | -0.002 | -6.142
-13.5 | -0.611 | 0.09283 | -0.002 | -6.587
-13 | -0.617 | 0.08936 | -0.002 | -6.903
-12.5 | -0.621 | 0.08285 | -0.002 | -7.491
-12 | -0.622 | 0.079 | -0.002 | -7.875
-11.5 | -0.621 | 0.07426 | -0.002 | -8.364
-11 | -0.618 | 0.07004 | -0.003 | -8.818
-10.5 | -0.611 | 0.06583 | -0.003 | -9.285
-10 | -0.602 | 0.06182 | -0.003 | -9.736
-9.5 | -0.589 | 0.05849 | -0.003 | -10.072
-9 | -0.574 | 0.0547 | -0.003 | -10.489
-8.5 | -0.555 | 0.05123 | -0.003 | -10.83
-8 | -0.533 | 0.04786 | -0.004 | -11.132
-7.5 | -0.507 | 0.04537 | -0.004 | -11.185
-7 | -0.479 | 0.04248 | -0.004 | -11.28
-6.5 | -0.448 | 0.03995 | -0.004 | -11.214
-6 | -0.414 | 0.03725 | -0.004 | -11.122
-5.5 | -0.379 | 0.03435 | -0.005 | -11.043
-5 | -0.416 | 0.00715 | -0.009 | -58.072
-4.5 | -0.366 | 0.007 | -0.009 | -52.29
-4 | -0.314 | 0.00685 | -0.009 | -45.874
-3.5 | -0.261 | 0.00711 | -0.01 | -36.699
-3 | -0.206 | 0.00708 | -0.01 | -29.099
-2.5 | -0.15 | 0.007 | -0.01 | -21.442
-2 | -0.093 | 0.00696 | -0.011 | -13.371
-1.5 | -0.036 | 0.00686 | -0.011 | -5.178
-1 | 0.022 | 0.00675 | -0.011 | 3.322
-0.5 | 0.081 | 0.00656 | -0.012 | 12.302
0 | 0.14 | 0.00662 | -0.012 | 21.177
0.5 | 0.199 | 0.00653 | -0.013 | 30.495
1 | 0.258 | 0.00645 | -0.013 | 40.033
1.5 | 0.317 | 0.00652 | -0.013 | 48.637
2 | 0.376 | 0.00734 | -0.014 | 51.213
2.5 | 0.435 | 0.00747 | -0.014 | 58.174
3 | 0.493 | 0.00753 | -0.015 | 65.455
3.5 | 0.551 | 0.0063 | -0.015 | 87.489
4 | 0.609 | 0.00686 | -0.015 | 88.857
4.5 | 0.666 | 0.00718 | -0.016 | 92.781
5 | 0.723 | 0.00747 | -0.016 | 96.818
5.5 | 0.779 | 0.00784 | -0.017 | 99.391
6 | 0.835 | 0.0085 | -0.017 | 98.172
6.5 | 0.888 | 0.00882 | -0.017 | 100.711
7 | 0.94 | 0.00927 | -0.018 | 101.429
7.5 | 0.991 | 0.00938 | -0.018 | 105.626
8 | 1.039 | 0.01015 | -0.019 | 102.338
8.5 | 1.085 | 0.01073 | -0.019 | 101.123
9 | 1.129 | 0.01126 | -0.019 | 100.23
9.5 | 1.17 | 0.01198 | -0.02 | 97.612
10 | 1.208 | 0.01262 | -0.02 | 95.769
10.5 | 1.243 | 0.01345 | -0.021 | 92.445
11 | 1.275 | 0.01426 | -0.021 | 89.451
11.5 | 1.304 | 0.01521 | -0.022 | 85.717
12 | 1.294 | 0.01719 | -0.021 | 75.28
12.5 | 1.3 | 0.01937 | -0.022 | 67.122
13 | 1.301 | 0.02256 | -0.022 | 57.675
13.5 | 1.296 | 0.02705 | -0.022 | 47.903
14 | 1.284 | 0.03317 | -0.021 | 38.705
14.5 | 1.26 | 0.04335 | -0.021 | 29.065
15 | 1.246 | 0.05188 | -0.021 | 24.01
15.5 | 1.228 | 0.06202 | -0.021 | 19.803
16 | 1.201 | 0.07723 | -0.02 | 15.546
16.5 | 1.182 | 0.0882 | -0.019 | 13.406

## 58. Re 3M Mach 0.00 (2)
BIGFOIL.COM POLAR EXPORT
giiim
GIII BL430 |  |  |  | Cl Max: | 1.8341 | at alpha= | 18.5 | deg
XFOIL ncrit=9 |  |  |  | L/D Max: | 112.611 | at alpha= | 8.5 | deg
Re: | 3000000 |  |  | Cd Min: | 0.0609 | at alpha= | 20 | deg
Mach: | 0 |  |  | Cl=0 at alpha= | -1.258 | deg
|  |  |  | @ Cl=0.1, Cd= | 0.00663
|  |  |  | @ Cl=0.4, Cd= | 0.0073318
|  |  |  | @ Cl=0.6, Cd= | 0.0062507
alpha (deg) | Cl | Cd | Cm | Cl/Cd
-12.5 | -1.1978 | 0.02066 | -0.0257 | -57.9768
-12 | -1.1578 | 0.01767 | -0.0243 | -65.5235
-11.5 | -1.1105 | 0.01616 | -0.0233 | -68.7191
-11 | -1.0611 | 0.01506 | -0.0225 | -70.4582
-10.5 | -1.011 | 0.01403 | -0.0217 | -72.0599
-10 | -0.9604 | 0.01307 | -0.0208 | -73.4813
-9.5 | -0.9092 | 0.01224 | -0.02 | -74.281
-9 | -0.8575 | 0.01154 | -0.0191 | -74.3068
-8.5 | -0.8076 | 0.0105 | -0.018 | -76.9143
-8 | -0.7566 | 0.00992 | -0.0169 | -76.2702
-7.5 | -0.6953 | 0.00944 | -0.018 | -73.6547
-7 | -0.63 | 0.00898 | -0.02 | -70.1559
-6.5 | -0.5751 | 0.00866 | -0.0195 | -66.4088
-6 | -0.5234 | 0.0082 | -0.0183 | -63.8293
-5.5 | -0.4686 | 0.00802 | -0.0178 | -58.4289
-5 | -0.4134 | 0.00784 | -0.0174 | -52.7296
-4.5 | -0.3584 | 0.00749 | -0.0169 | -47.8505
-4 | -0.3032 | 0.00719 | -0.0165 | -42.1697
-3.5 | -0.2473 | 0.00702 | -0.0162 | -35.2279
-3 | -0.1915 | 0.00691 | -0.0159 | -27.7135
-2.5 | -0.137 | 0.00669 | -0.0154 | -20.4783
-2 | -0.0823 | 0.00674 | -0.0149 | -12.2107
-1.5 | -0.0271 | 0.00678 | -0.0145 | -3.9971
-1 | 0.0289 | 0.00675 | -0.0143 | 4.2815
-0.5 | 0.0846 | 0.00663 | -0.014 | 12.7602
0 | 0.1406 | 0.00663 | -0.0138 | 21.2066
0.5 | 0.1968 | 0.00659 | -0.0136 | 29.8634
1 | 0.253 | 0.00662 | -0.0134 | 38.2175
1.5 | 0.3083 | 0.00677 | -0.0132 | 45.5391
2 | 0.3624 | 0.00714 | -0.0128 | 50.7563
2.5 | 0.4173 | 0.00742 | -0.0126 | 56.2399
3 | 0.4638 | 0.00594 | -0.0114 | 78.0808
3.5 | 0.5138 | 0.00589 | -0.0099 | 87.2326
4 | 0.5664 | 0.00608 | -0.0089 | 93.1579
4.5 | 0.6353 | 0.00643 | -0.0118 | 98.8025
5 | 0.7044 | 0.0068 | -0.0149 | 103.5882
5.5 | 0.7589 | 0.00713 | -0.0146 | 106.4376
6 | 0.8097 | 0.00746 | -0.0135 | 108.5389
6.5 | 0.8611 | 0.0078 | -0.0126 | 110.3974
7 | 0.9129 | 0.00819 | -0.0118 | 111.4652
7.5 | 0.9651 | 0.00861 | -0.0112 | 112.0906
8 | 1.0172 | 0.00908 | -0.0106 | 112.0264
8.5 | 1.0698 | 0.0095 | -0.0102 | 112.6105
9 | 1.1218 | 0.01001 | -0.0097 | 112.0679
9.5 | 1.1739 | 0.01049 | -0.0093 | 111.9066
10 | 1.2248 | 0.01113 | -0.0087 | 110.0449
10.5 | 1.2765 | 0.01162 | -0.0083 | 109.8537
11 | 1.327 | 0.01223 | -0.0078 | 108.5037
11.5 | 1.3758 | 0.01303 | -0.0071 | 105.5871
12 | 1.4255 | 0.01364 | -0.0065 | 104.5088
12.5 | 1.4741 | 0.01432 | -0.0059 | 102.9399
13 | 1.5209 | 0.01516 | -0.0051 | 100.3232
13.5 | 1.5647 | 0.01625 | -0.0039 | 96.2892
14 | 1.6101 | 0.01704 | -0.003 | 94.4894
14.5 | 1.6533 | 0.01796 | -0.0019 | 92.0546
15 | 1.694 | 0.01898 | -0.0005 | 89.2518
15.5 | 1.7303 | 0.02026 | 0.0013 | 85.4047
16 | 1.7555 | 0.02205 | 0.0044 | 79.6145
16.5 | 1.7796 | 0.02351 | 0.0074 | 75.6954
17 | 1.8004 | 0.02539 | 0.01 | 70.9098
17.5 | 1.817 | 0.02791 | 0.0118 | 65.1021
18 | 1.8288 | 0.03122 | 0.0129 | 58.5778
18.5 | 1.8341 | 0.03559 | 0.013 | 51.5341
19 | 1.8305 | 0.04149 | 0.0118 | 44.1191
19.5 | 1.8139 | 0.04966 | 0.0089 | 36.5264
20 | 1.7789 | 0.0609 | 0.0041 | 29.2102

## 59. Re 3M Mach 0.10 (1)
BIGFOIL.COM POLAR EXPORT
giiim
GIII BL430 |  |  |  | Cl Max: | 1.288 | at alpha= | 12.5 | deg
JavaFoil+Calcfoil stall+Eppler ext transition |  |  |  | L/D Max: | 105.243 | at alpha= | 7.5 | deg
Re: | 3000000 |  |  | Cd Min: | 0.00633 | at alpha= | 3.5 | deg
Mach: | 0.1 |  |  | Cl=0 at alpha= | -1.1949 | deg
|  |  |  | @ Cl=0.1, Cd= | 0.006609
|  |  |  | @ Cl=0.4, Cd= | 0.0073949
|  |  |  | @ Cl=0.6, Cd= | 0.0067741
alpha (deg) | Cl | Cd | Cm | Cl/Cd
-16.5 | -0.503 | 0.13229 | -0.001 | -3.801
-16 | -0.518 | 0.12539 | -0.001 | -4.135
-15.5 | -0.534 | 0.11686 | -0.001 | -4.566
-15 | -0.548 | 0.11085 | -0.002 | -4.941
-14.5 | -0.561 | 0.10483 | -0.002 | -5.351
-14 | -0.573 | 0.10019 | -0.002 | -5.719
-13.5 | -0.583 | 0.0943 | -0.002 | -6.187
-13 | -0.592 | 0.09081 | -0.002 | -6.517
-12.5 | -0.599 | 0.0838 | -0.002 | -7.144
-12 | -0.603 | 0.07969 | -0.002 | -7.568
-11.5 | -0.605 | 0.07456 | -0.002 | -8.113
-11 | -0.604 | 0.07092 | -0.003 | -8.514
-10.5 | -0.6 | 0.06659 | -0.003 | -9.007
-10 | -0.593 | 0.06238 | -0.003 | -9.501
-9.5 | -0.582 | 0.05891 | -0.003 | -9.878
-9 | -0.568 | 0.05554 | -0.003 | -10.228
-8.5 | -0.551 | 0.05136 | -0.003 | -10.726
-8 | -0.53 | 0.04823 | -0.004 | -10.995
-7.5 | -0.506 | 0.04538 | -0.004 | -11.148
-7 | -0.478 | 0.04269 | -0.004 | -11.21
-6.5 | -0.448 | 0.04011 | -0.004 | -11.171
-6 | -0.415 | 0.03737 | -0.004 | -11.096
-5.5 | -0.38 | 0.03479 | -0.005 | -10.911
-5 | -0.417 | 0.00708 | -0.009 | -58.816
-4.5 | -0.367 | 0.00706 | -0.009 | -51.995
-4 | -0.315 | 0.00697 | -0.009 | -45.268
-3.5 | -0.262 | 0.00715 | -0.01 | -36.607
-3 | -0.207 | 0.00712 | -0.01 | -29.042
-2.5 | -0.151 | 0.00704 | -0.01 | -21.411
-2 | -0.093 | 0.00701 | -0.011 | -13.338
-1.5 | -0.036 | 0.0069 | -0.011 | -5.174
-1 | 0.023 | 0.00679 | -0.012 | 3.32
-0.5 | 0.081 | 0.00659 | -0.012 | 12.304
0 | 0.141 | 0.00665 | -0.012 | 21.191
0.5 | 0.2 | 0.00656 | -0.013 | 30.509
1 | 0.26 | 0.00648 | -0.013 | 40.048
1.5 | 0.319 | 0.00647 | -0.013 | 49.235
2 | 0.378 | 0.00738 | -0.014 | 51.225
2.5 | 0.437 | 0.00742 | -0.014 | 58.834
3 | 0.496 | 0.00749 | -0.015 | 66.176
3.5 | 0.554 | 0.00633 | -0.015 | 87.518
4 | 0.612 | 0.00689 | -0.015 | 88.8
4.5 | 0.67 | 0.00722 | -0.016 | 92.795
5 | 0.727 | 0.00748 | -0.016 | 97.152
5.5 | 0.783 | 0.00789 | -0.017 | 99.229
6 | 0.838 | 0.00858 | -0.017 | 97.658
6.5 | 0.892 | 0.00891 | -0.018 | 100.193
7 | 0.944 | 0.00944 | -0.018 | 100.068
7.5 | 0.995 | 0.00945 | -0.018 | 105.243
8 | 1.043 | 0.01026 | -0.019 | 101.6
8.5 | 1.089 | 0.0108 | -0.019 | 100.817
9 | 1.132 | 0.0114 | -0.02 | 99.318
9.5 | 1.172 | 0.01211 | -0.02 | 96.783
10 | 1.21 | 0.01276 | -0.02 | 94.844
10.5 | 1.244 | 0.01362 | -0.021 | 91.336
11 | 1.275 | 0.01448 | -0.021 | 88.081
11.5 | 1.285 | 0.01565 | -0.021 | 82.119
12 | 1.284 | 0.01801 | -0.021 | 71.284
12.5 | 1.288 | 0.02052 | -0.022 | 62.756
13 | 1.285 | 0.02429 | -0.022 | 52.911
13.5 | 1.273 | 0.03013 | -0.021 | 42.234
14 | 1.255 | 0.03772 | -0.021 | 33.27
14.5 | 1.234 | 0.04745 | -0.021 | 26.015
15 | 1.216 | 0.0572 | -0.021 | 21.263
15.5 | 1.192 | 0.06954 | -0.02 | 17.145
16 | 1.171 | 0.08075 | -0.02 | 14.502
16.5 | 1.145 | 0.09585 | -0.019 | 11.941
17 | 1.128 | 0.10448 | -0.019 | 10.797
17.5 | 1.11 | 0.11311 | -0.019 | 9.813

## 60. Re 3M Mach 0.10 (2)
BIGFOIL.COM POLAR EXPORT
giiim
GIII BL430 |  |  |  | Cl Max: | 1.8174 | at alpha= | 18 | deg
XFOIL ncrit=9 |  |  |  | L/D Max: | 112.208 | at alpha= | 8.5 | deg
Re: | 3000000 |  |  | Cd Min: | 0.07486 | at alpha= | 20 | deg
Mach: | 0.1 |  |  | Cl=0 at alpha= | -1.2575 | deg
|  |  |  | @ Cl=0.1, Cd= | 0.0066374
|  |  |  | @ Cl=0.4, Cd= | 0.0073336
|  |  |  | @ Cl=0.6, Cd= | 0.0062638
alpha (deg) | Cl | Cd | Cm | Cl/Cd
-11.5 | -1.1144 | 0.01845 | -0.0257 | -60.4011
-11 | -1.0672 | 0.01656 | -0.0245 | -64.4444
-10.5 | -1.0177 | 0.01518 | -0.0234 | -67.0422
-10 | -0.9672 | 0.01395 | -0.0224 | -69.3333
-9.5 | -0.916 | 0.01288 | -0.0214 | -71.118
-9 | -0.8642 | 0.01199 | -0.0204 | -72.0767
-8.5 | -0.8123 | 0.01122 | -0.0193 | -72.3975
-8 | -0.7625 | 0.01016 | -0.0178 | -75.0492
-7.5 | -0.7006 | 0.00964 | -0.0189 | -72.6763
-7 | -0.6346 | 0.00913 | -0.0208 | -69.5071
-6.5 | -0.5795 | 0.00882 | -0.0201 | -65.7029
-6 | -0.5274 | 0.00829 | -0.0188 | -63.6188
-5.5 | -0.4721 | 0.00809 | -0.0182 | -58.356
-5 | -0.4164 | 0.0079 | -0.0177 | -52.7089
-4.5 | -0.3602 | 0.0077 | -0.0173 | -46.7792
-4 | -0.3053 | 0.00723 | -0.0168 | -42.2268
-3.5 | -0.249 | 0.00706 | -0.0164 | -35.2691
-3 | -0.1928 | 0.00693 | -0.0161 | -27.8211
-2.5 | -0.1379 | 0.00674 | -0.0155 | -20.4599
-2 | -0.0829 | 0.00676 | -0.015 | -12.2633
-1.5 | -0.0273 | 0.00679 | -0.0147 | -4.0206
-1 | 0.029 | 0.00676 | -0.0144 | 4.2899
-0.5 | 0.085 | 0.00664 | -0.0141 | 12.8012
0 | 0.1415 | 0.00663 | -0.0139 | 21.3424
0.5 | 0.1979 | 0.0066 | -0.0137 | 29.9848
1 | 0.2545 | 0.00662 | -0.0135 | 38.4441
1.5 | 0.31 | 0.00679 | -0.0132 | 45.6554
2 | 0.3645 | 0.00716 | -0.0129 | 50.9078
2.5 | 0.4197 | 0.00743 | -0.0126 | 56.4872
3 | 0.4666 | 0.00597 | -0.0114 | 78.1575
3.5 | 0.5169 | 0.00592 | -0.0099 | 87.3142
4 | 0.5696 | 0.00611 | -0.0088 | 93.2242
4.5 | 0.6388 | 0.00646 | -0.0117 | 98.8854
5 | 0.7085 | 0.00684 | -0.0147 | 103.5819
5.5 | 0.7636 | 0.00717 | -0.0144 | 106.4993
6 | 0.8148 | 0.00751 | -0.0133 | 108.4953
6.5 | 0.8665 | 0.00786 | -0.0124 | 110.2417
7 | 0.9188 | 0.00824 | -0.0116 | 111.5049
7.5 | 0.9715 | 0.00867 | -0.0109 | 112.0531
8 | 1.0243 | 0.00914 | -0.0103 | 112.0678
8.5 | 1.0772 | 0.0096 | -0.0097 | 112.2083
9 | 1.1299 | 0.0101 | -0.0092 | 111.8713
9.5 | 1.1823 | 0.01062 | -0.0086 | 111.3277
10 | 1.234 | 0.01124 | -0.008 | 109.7865
10.5 | 1.2861 | 0.01177 | -0.0075 | 109.2693
11 | 1.3369 | 0.01245 | -0.0068 | 107.3815
11.5 | 1.3866 | 0.01322 | -0.006 | 104.8865
12 | 1.4367 | 0.01388 | -0.0053 | 103.5086
12.5 | 1.4855 | 0.01463 | -0.0045 | 101.5379
13 | 1.5318 | 0.01561 | -0.0034 | 98.1294
13.5 | 1.5769 | 0.01662 | -0.0021 | 94.8797
14 | 1.6221 | 0.0175 | -0.001 | 92.6914
14.5 | 1.6648 | 0.01852 | 0.0005 | 89.892
15 | 1.7042 | 0.0197 | 0.0022 | 86.5076
15.5 | 1.7361 | 0.02132 | 0.0047 | 81.4306
16 | 1.7584 | 0.02304 | 0.0083 | 76.3194
16.5 | 1.7798 | 0.02488 | 0.0113 | 71.5354
17 | 1.7976 | 0.02731 | 0.0134 | 65.822
17.5 | 1.811 | 0.03051 | 0.0147 | 59.3576
18 | 1.8174 | 0.03482 | 0.015 | 52.1941
18.5 | 1.8149 | 0.04066 | 0.014 | 44.636
19 | 1.7991 | 0.04881 | 0.0111 | 36.8593
19.5 | 1.7646 | 0.06006 | 0.0061 | 29.3806
20 | 1.7091 | 0.07486 | -0.0009 | 22.8306

## 61. Re 3M Mach 0.25 (1)
BIGFOIL.COM POLAR EXPORT
giiim
GIII BL430 |  |  |  | Cl Max: | 1.24 | at alpha= | 10.5 | deg
JavaFoil+Calcfoil stall+Eppler ext transition |  |  |  | L/D Max: | 99.488 | at alpha= | 7.5 | deg
Re: | 3000000 |  |  | Cd Min: | 0.0065 | at alpha= | 1 | deg
Mach: | 0.25 |  |  | Cl=0 at alpha= | -1.1917 | deg
|  |  |  | @ Cl=0.1, Cd= | 0.0066092
|  |  |  | @ Cl=0.4, Cd= | 0.0074398
|  |  |  | @ Cl=0.6, Cd= | 0.006835
alpha (deg) | Cl | Cd | Cm | Cl/Cd
-14 | -0.28 | 0.10993 | -0.002 | -2.546
-13.5 | -0.324 | 0.10482 | -0.002 | -3.091
-13 | -0.364 | 0.09951 | -0.002 | -3.657
-12.5 | -0.4 | 0.09383 | -0.002 | -4.26
-12 | -0.431 | 0.08793 | -0.002 | -4.906
-11.5 | -0.459 | 0.08094 | -0.002 | -5.67
-11 | -0.482 | 0.0752 | -0.002 | -6.405
-10.5 | -0.499 | 0.07069 | -0.003 | -7.066
-10 | -0.512 | 0.06612 | -0.003 | -7.743
-9.5 | -0.519 | 0.06213 | -0.003 | -8.348
-9 | -0.52 | 0.05822 | -0.003 | -8.931
-8.5 | -0.516 | 0.05437 | -0.003 | -9.483
-8 | -0.506 | 0.04987 | -0.004 | -10.143
-7.5 | -0.49 | 0.04722 | -0.004 | -10.383
-7 | -0.47 | 0.04389 | -0.004 | -10.701
-6.5 | -0.444 | 0.04115 | -0.004 | -10.799
-6 | -0.415 | 0.03858 | -0.004 | -10.752
-5.5 | -0.381 | 0.03581 | -0.005 | -10.652
-5 | -0.345 | 0.03385 | -0.005 | -10.184
-4.5 | -0.306 | 0.03154 | -0.005 | -9.705
-4 | -0.322 | 0.00691 | -0.01 | -46.596
-3.5 | -0.268 | 0.00728 | -0.01 | -36.792
-3 | -0.212 | 0.00715 | -0.01 | -29.626
-2.5 | -0.155 | 0.00707 | -0.011 | -21.862
-2 | -0.096 | 0.00706 | -0.011 | -13.577
-1.5 | -0.037 | 0.00694 | -0.011 | -5.276
-1 | 0.023 | 0.00681 | -0.012 | 3.394
-0.5 | 0.083 | 0.00659 | -0.012 | 12.625
0 | 0.145 | 0.00666 | -0.013 | 21.729
0.5 | 0.206 | 0.00657 | -0.013 | 31.31
1 | 0.267 | 0.0065 | -0.013 | 41.05
1.5 | 0.328 | 0.00656 | -0.014 | 49.932
2 | 0.388 | 0.00743 | -0.014 | 52.225
2.5 | 0.449 | 0.00748 | -0.015 | 59.967
3 | 0.509 | 0.00756 | -0.015 | 67.368
3.5 | 0.569 | 0.00668 | -0.015 | 85.193
4 | 0.629 | 0.00698 | -0.016 | 90.029
4.5 | 0.687 | 0.00735 | -0.016 | 93.578
5 | 0.746 | 0.00768 | -0.017 | 97.042
5.5 | 0.803 | 0.00809 | -0.017 | 99.285
6 | 0.859 | 0.00882 | -0.018 | 97.469
6.5 | 0.914 | 0.00926 | -0.018 | 98.663
7 | 0.966 | 0.00975 | -0.018 | 99.038
7.5 | 1.015 | 0.0102 | -0.019 | 99.488
8 | 1.062 | 0.01076 | -0.019 | 98.683
8.5 | 1.106 | 0.01137 | -0.02 | 97.242
9 | 1.146 | 0.01205 | -0.02 | 95.077
9.5 | 1.182 | 0.01293 | -0.021 | 91.366
10 | 1.213 | 0.01373 | -0.021 | 88.356
10.5 | 1.24 | 0.01497 | -0.021 | 82.849
11 | 1.227 | 0.01697 | -0.021 | 72.296
11.5 | 1.224 | 0.01979 | -0.021 | 61.834
12 | 1.214 | 0.02365 | -0.021 | 51.347
12.5 | 1.186 | 0.03129 | -0.021 | 37.893
13 | 1.155 | 0.0402 | -0.021 | 28.739
13.5 | 1.122 | 0.05156 | -0.02 | 21.752
14 | 1.069 | 0.0717 | -0.018 | 14.914
14.5 | 1.036 | 0.0835 | -0.018 | 12.407
15 | 1.002 | 0.09411 | -0.017 | 10.652
15.5 | 0.967 | 0.10434 | -0.017 | 9.263

## 62. Re 3M Mach 0.25 (2)
BIGFOIL.COM POLAR EXPORT
giiim
GIII BL430 |  |  |  | Cl Max: | 1.7221 | at alpha= | 16 | deg
XFOIL ncrit=9 |  |  |  | L/D Max: | 111.192 | at alpha= | 8 | deg
Re: | 3000000 |  |  | Cd Min: | 0.25617 | at alpha= | -20 | deg
Mach: | 0.25 |  |  | Cl=0 at alpha= | -1.2551 | deg
|  |  |  | @ Cl=0.1, Cd= | 0.0066937
|  |  |  | @ Cl=0.4, Cd= | 0.0073759
|  |  |  | @ Cl=0.6, Cd= | 0.0063071
alpha (deg) | Cl | Cd | Cm | Cl/Cd
-20 | -0.8564 | 0.25617 | 0.0915 | -3.3431
-19.5 | -0.8383 | 0.25046 | 0.0874 | -3.347
-19 | -0.82 | 0.24452 | 0.0834 | -3.3535
-18.5 | -0.8016 | 0.23737 | 0.0792 | -3.377
-18 | -0.7847 | 0.22941 | 0.0747 | -3.4205
-17.5 | -0.768 | 0.22214 | 0.0706 | -3.4573
-17 | -0.7538 | 0.21427 | 0.0665 | -3.518
-16.5 | -0.7362 | 0.2084 | 0.0631 | -3.5326
-16 | -0.7185 | 0.20247 | 0.0597 | -3.5487
-15.5 | -0.7015 | 0.19606 | 0.0563 | -3.578
-15 | -0.6871 | 0.18746 | 0.0522 | -3.6653
-14.5 | -0.6732 | 0.17996 | 0.0487 | -3.7408
-14 | -0.6599 | 0.17237 | 0.0453 | -3.8284
-13.5 | -0.652 | 0.1637 | 0.0418 | -3.9829
-13 | -0.6378 | 0.1575 | 0.0392 | -4.0495
-12.5 | -0.6237 | 0.15122 | 0.0365 | -4.1245
-12 | -0.6109 | 0.1446 | 0.0338 | -4.2248
-11.5 | -0.6024 | 0.1356 | 0.0298 | -4.4425
-11 | -0.5941 | 0.12768 | 0.0266 | -4.653
-10.5 | -0.587 | 0.11966 | 0.0233 | -4.9056
-10 | -0.582 | 0.11177 | 0.0202 | -5.2071
-9.5 | -0.5767 | 0.10401 | 0.0167 | -5.5447
-9 | -0.5788 | 0.09414 | 0.0116 | -6.1483
-7.5 | -0.7253 | 0.01265 | -0.0241 | -57.336
-7 | -0.6591 | 0.01061 | -0.0253 | -62.1206
-6.5 | -0.6036 | 0.00997 | -0.0235 | -60.5416
-6 | -0.5478 | 0.00936 | -0.022 | -58.5256
-5.5 | -0.4914 | 0.00863 | -0.0208 | -56.9409
-5 | -0.4326 | 0.00836 | -0.02 | -51.7464
-4.5 | -0.3742 | 0.00804 | -0.0192 | -46.5423
-4 | -0.3163 | 0.00764 | -0.0185 | -41.4005
-3.5 | -0.2582 | 0.00728 | -0.0178 | -35.467
-3 | -0.1999 | 0.00712 | -0.0172 | -28.0758
-2.5 | -0.1423 | 0.00706 | -0.0166 | -20.1558
-2 | -0.0862 | 0.00689 | -0.0158 | -12.5109
-1.5 | -0.0285 | 0.0069 | -0.0154 | -4.1304
-1 | 0.0297 | 0.00683 | -0.015 | 4.3485
-0.5 | 0.0877 | 0.0067 | -0.0146 | 13.0896
0 | 0.1461 | 0.00667 | -0.0143 | 21.904
0.5 | 0.2044 | 0.00665 | -0.014 | 30.7368
1 | 0.2628 | 0.00666 | -0.0138 | 39.4595
1.5 | 0.3196 | 0.00691 | -0.0134 | 46.2518
2 | 0.3761 | 0.00728 | -0.013 | 51.6621
2.5 | 0.4334 | 0.00751 | -0.0126 | 57.7097
3 | 0.4825 | 0.00613 | -0.0114 | 78.7113
3.5 | 0.5347 | 0.00608 | -0.0099 | 87.9441
4 | 0.5871 | 0.00624 | -0.0082 | 94.0865
4.5 | 0.6582 | 0.00661 | -0.0108 | 99.5764
5 | 0.7314 | 0.00698 | -0.0138 | 104.7851
5.5 | 0.7901 | 0.00734 | -0.0137 | 107.6431
6 | 0.8433 | 0.00771 | -0.0123 | 109.3774
6.5 | 0.8972 | 0.00812 | -0.011 | 110.4926
7 | 0.952 | 0.00857 | -0.0099 | 111.0852
7.5 | 1.0072 | 0.00907 | -0.0088 | 111.0474
8 | 1.063 | 0.00956 | -0.0078 | 111.1925
8.5 | 1.1187 | 0.0101 | -0.0068 | 110.7624
9 | 1.1743 | 0.0107 | -0.0058 | 109.7477
9.5 | 1.2294 | 0.01136 | -0.0047 | 108.2218
10 | 1.2848 | 0.01201 | -0.0035 | 106.9775
10.5 | 1.3383 | 0.0129 | -0.0021 | 103.7442
11 | 1.3922 | 0.01369 | -0.0007 | 101.6947
11.5 | 1.4452 | 0.01456 | 0.0009 | 99.2582
12 | 1.4962 | 0.0156 | 0.0027 | 95.9103
12.5 | 1.5432 | 0.01699 | 0.0049 | 90.8299
13 | 1.5907 | 0.01818 | 0.0071 | 87.4972
13.5 | 1.6348 | 0.01956 | 0.0097 | 83.5787
14 | 1.6738 | 0.02116 | 0.0127 | 79.1021
14.5 | 1.695 | 0.02341 | 0.0173 | 72.405
15 | 1.7045 | 0.02666 | 0.0212 | 63.9347
15.5 | 1.7186 | 0.03028 | 0.023 | 56.7569
16 | 1.7221 | 0.03555 | 0.0231 | 48.4416
16.5 | 1.7142 | 0.04292 | 0.0209 | 39.9394
17 | 1.6906 | 0.05305 | 0.0161 | 31.868
17.5 | 1.6436 | 0.06658 | 0.0091 | 24.6861
18 | 1.5668 | 0.08493 | -0.0009 | 18.4481
18.5 | 1.4557 | 0.10987 | -0.0151 | 13.2493
19 | 1.3494 | 0.13544 | -0.0305 | 9.9631
19.5 | 1.2828 | 0.15614 | -0.0437 | 8.2157
20 | 1.2432 | 0.17291 | -0.0547 | 7.1899

## 63. Re 3M Mach 0.50 (1)
BIGFOIL.COM POLAR EXPORT
giiim
GIII BL430 |  |  |  | Cl Max: | 1.165 | at alpha= | 20 | deg
JavaFoil+Calcfoil stall+Eppler ext transition |  |  |  | L/D Max: | 95.36 | at alpha= | 5.5 | deg
Re: | 3000000 |  |  | Cd Min: | 0.00661 | at alpha= | 1 | deg
Mach: | 0.5 |  |  | Cl=0 at alpha= | -1.194 | deg
|  |  |  | @ Cl=0.1, Cd= | 0.0069068
|  |  |  | @ Cl=0.4, Cd= | 0.00766
|  |  |  | @ Cl=0.6, Cd= | 0.0084988
alpha (deg) | Cl | Cd | Cm | Cl/Cd
-20 | -0.99 | 0.16937 | -0.001 | -5.843
-19.5 | -0.963 | 0.16474 | -0.001 | -5.848
-19 | -0.937 | 0.15942 | -0.001 | -5.879
-18.5 | -0.911 | 0.15471 | -0.001 | -5.89
-18 | -0.886 | 0.14889 | -0.001 | -5.949
-17.5 | -0.86 | 0.14562 | -0.001 | -5.907
-17 | -0.835 | 0.14158 | -0.001 | -5.895
-16.5 | -0.81 | 0.13322 | -0.002 | -6.076
-16 | -0.784 | 0.12689 | -0.002 | -6.179
-15.5 | -0.759 | 0.12485 | -0.002 | -6.076
-15 | -0.733 | 0.11969 | -0.002 | -6.123
-14.5 | -0.707 | 0.11441 | -0.002 | -6.181
-14 | -0.682 | 0.10985 | -0.002 | -6.204
-13.5 | -0.656 | 0.1055 | -0.002 | -6.214
-13 | -0.63 | 0.10194 | -0.002 | -6.177
-12.5 | -0.604 | 0.0978 | -0.003 | -6.172
-12 | -0.578 | 0.09821 | -0.003 | -5.881
-11.5 | -0.551 | 0.09464 | -0.003 | -5.827
-11 | -0.525 | 0.09144 | -0.003 | -5.745
-10.5 | -0.5 | 0.08908 | -0.003 | -5.609
-10 | -0.472 | 0.08361 | -0.003 | -5.648
-9.5 | -0.445 | 0.07886 | -0.003 | -5.646
-9 | -0.42 | 0.06536 | -0.004 | -6.419
-8.5 | -0.393 | 0.05867 | -0.004 | -6.704
-8 | -0.367 | 0.05341 | -0.004 | -6.867
-7.5 | -0.34 | 0.04998 | -0.004 | -6.806
-7 | -0.314 | 0.04631 | -0.004 | -6.77
-6.5 | -0.287 | 0.04335 | -0.004 | -6.617
-6 | -0.259 | 0.05652 | -0.004 | -4.591
-5.5 | -0.233 | 0.0438 | -0.004 | -5.311
-5 | -0.206 | 0.04113 | -0.005 | -5.006
-4.5 | -0.293 | 0.03731 | -0.005 | -7.85
-4 | -0.271 | 0.03396 | -0.005 | -7.979
-3.5 | -0.234 | 0.03185 | -0.006 | -7.332
-3 | -0.189 | 0.03004 | -0.006 | -6.278
-2.5 | -0.17 | 0.00747 | -0.012 | -22.802
-2 | -0.106 | 0.00725 | -0.012 | -14.645
-1.5 | -0.041 | 0.00712 | -0.013 | -5.717
-1 | 0.026 | 0.00703 | -0.013 | 3.664
-0.5 | 0.093 | 0.00692 | -0.014 | 13.422
0 | 0.162 | 0.00679 | -0.014 | 23.811
0.5 | 0.23 | 0.00669 | -0.015 | 34.34
1 | 0.298 | 0.00661 | -0.015 | 45.101
1.5 | 0.366 | 0.00759 | -0.015 | 48.204
2 | 0.434 | 0.00773 | -0.016 | 56.085
2.5 | 0.501 | 0.00777 | -0.016 | 64.472
3 | 0.568 | 0.0083 | -0.017 | 68.405
3.5 | 0.634 | 0.00871 | -0.017 | 72.797
4 | 0.7 | 0.00772 | -0.018 | 90.664
4.5 | 0.764 | 0.00819 | -0.018 | 93.23
5 | 0.826 | 0.00868 | -0.019 | 95.124
5.5 | 0.886 | 0.00929 | -0.019 | 95.36
6 | 0.943 | 0.00994 | -0.02 | 94.83
6.5 | 0.993 | 0.01129 | -0.02 | 88.026
7 | 1.034 | 0.01208 | -0.021 | 85.609
7.5 | 1.06 | 0.0131 | -0.021 | 80.946
8 | 1.047 | 0.01464 | -0.021 | 71.521
8.5 | 0.944 | 0.02182 | -0.02 | 43.28
9 | 0.566 | 0.06073 | -0.014 | 9.325
9.5 | 0.586 | 0.07277 | -0.012 | 8.054
10 | 0.612 | 0.07722 | -0.011 | 7.923
10.5 | 0.64 | 0.08198 | -0.012 | 7.809
11 | 0.67 | 0.08765 | -0.013 | 7.641
11.5 | 0.696 | 0.09722 | -0.013 | 7.163
12 | 0.724 | 0.10015 | -0.014 | 7.228
12.5 | 0.752 | 0.10587 | -0.014 | 7.099
13 | 0.779 | 0.10865 | -0.014 | 7.171
13.5 | 0.808 | 0.1136 | -0.015 | 7.116
14 | 0.838 | 0.1167 | -0.016 | 7.178
14.5 | 0.866 | 0.12169 | -0.017 | 7.115
15 | 0.893 | 0.13105 | -0.017 | 6.814
15.5 | 0.918 | 0.13022 | -0.017 | 7.049
16 | 0.945 | 0.13621 | -0.017 | 6.94
16.5 | 0.973 | 0.13989 | -0.018 | 6.954
17 | 1 | 0.14409 | -0.018 | 6.941
17.5 | 1.028 | 0.14732 | -0.019 | 6.978
18 | 1.059 | 0.15212 | -0.02 | 6.96
18.5 | 1.087 | 0.15756 | -0.02 | 6.901
19 | 1.115 | 0.16809 | -0.021 | 6.63
19.5 | 1.138 | 0.16708 | -0.02 | 6.811
20 | 1.165 | 0.17229 | -0.021 | 6.762

## 64. Re 3M Mach 0.50 (2)
BIGFOIL.COM POLAR EXPORT
giiim
GIII BL430 |  |  |  | Cl Max: | 1.3609 | at alpha= | 9.5 | deg
XFOIL ncrit=9 |  |  |  | L/D Max: | 109.831 | at alpha= | 6 | deg
Re: | 3000000 |  |  | Cd Min: | 0.14844 | at alpha= | 14.5 | deg
Mach: | 0.5 |  |  | Cl=0 at alpha= | -1.2549 | deg
|  |  |  | @ Cl=0.1, Cd= | 0.0070717
|  |  |  | @ Cl=0.4, Cd= | 0.0075493
|  |  |  | @ Cl=0.6, Cd= | 0.0071635
alpha (deg) | Cl | Cd | Cm | Cl/Cd
-9.5 | -0.5377 | 0.11534 | 0.0209 | -4.6619
-9 | -0.5273 | 0.1075 | 0.0176 | -4.9051
-8.5 | -0.5186 | 0.09943 | 0.0139 | -5.2157
-8 | -0.5121 | 0.09086 | 0.0095 | -5.6361
-7.5 | -0.5076 | 0.08184 | 0.0042 | -6.2023
-7 | -0.505 | 0.07283 | -0.0025 | -6.934
-6.5 | -0.4995 | 0.06305 | -0.0146 | -7.9223
-6 | -0.4832 | 0.05446 | -0.0215 | -8.8726
-5.5 | -0.455 | 0.04655 | -0.026 | -9.7744
-5 | -0.4178 | 0.03938 | -0.0284 | -10.6094
-4.5 | -0.3769 | 0.03119 | -0.0293 | -12.084
-4 | -0.3308 | 0.02337 | -0.0282 | -14.1549
-3.5 | -0.2748 | 0.01868 | -0.0265 | -14.7109
-3 | -0.2203 | 0.01265 | -0.0241 | -17.415
-2.5 | -0.1626 | 0.00868 | -0.022 | -18.7327
-2 | -0.0977 | 0.0081 | -0.0204 | -12.0617
-1.5 | -0.0327 | 0.00753 | -0.019 | -4.3426
-1 | 0.034 | 0.00726 | -0.018 | 4.6832
-0.5 | 0.1006 | 0.00707 | -0.0171 | 14.2291
0 | 0.1669 | 0.00688 | -0.0163 | 24.2587
0.5 | 0.2338 | 0.00683 | -0.0156 | 34.2313
1 | 0.2997 | 0.00691 | -0.0149 | 43.3719
1.5 | 0.363 | 0.00742 | -0.014 | 48.9218
2 | 0.4288 | 0.00765 | -0.0133 | 56.0523
2.5 | 0.495 | 0.00789 | -0.0125 | 62.7376
3 | 0.5609 | 0.00821 | -0.0117 | 68.3191
3.5 | 0.6147 | 0.00677 | -0.0092 | 90.7976
4.5 | 0.7511 | 0.00728 | -0.0068 | 103.1731
5.5 | 0.9096 | 0.00829 | -0.0081 | 109.7226
6 | 0.9731 | 0.00886 | -0.0051 | 109.8307
6.5 | 1.0389 | 0.00951 | -0.0021 | 109.2429
7 | 1.1058 | 0.01031 | 0.0011 | 107.2551
7.5 | 1.1741 | 0.01118 | 0.0045 | 105.0179
8 | 1.2403 | 0.01243 | 0.0085 | 99.7828
8.5 | 1.3015 | 0.01424 | 0.0133 | 91.3975
9 | 1.3472 | 0.01729 | 0.0193 | 77.9179
9.5 | 1.3609 | 0.02217 | 0.0259 | 61.3848
10 | 1.341 | 0.02866 | 0.03 | 46.79
10.5 | 1.314 | 0.03841 | 0.0258 | 34.2098
11 | 1.2832 | 0.05086 | 0.0168 | 25.23
11.5 | 1.2427 | 0.06461 | 0.0078 | 19.2339
12 | 1.2006 | 0.07866 | -0.0003 | 15.2632
12.5 | 1.1581 | 0.09234 | -0.0079 | 12.5417
13 | 1.1178 | 0.10609 | -0.0159 | 10.5363
13.5 | 1.0806 | 0.12025 | -0.0244 | 8.9863
14 | 1.0486 | 0.13462 | -0.0332 | 7.7893
14.5 | 1.0261 | 0.14844 | -0.0416 | 6.9126

## 65. Re 4M Mach 0.00 (1)
BIGFOIL.COM POLAR EXPORT
giiim
GIII BL430 |  |  |  | Cl Max: | 1.314 | at alpha= | 12 | deg
JavaFoil+Calcfoil stall+Eppler ext transition |  |  |  | L/D Max: | 110.746 | at alpha= | 7.5 | deg
Re: | 4000000 |  |  | Cd Min: | 0.00611 | at alpha= | 1 | deg
Mach: | 0 |  |  | Cl=0 at alpha= | -1.1897 | deg
|  |  |  | @ Cl=0.1, Cd= | 0.0063193
|  |  |  | @ Cl=0.4, Cd= | 0.0071407
|  |  |  | @ Cl=0.6, Cd= | 0.0065888
alpha (deg) | Cl | Cd | Cm | Cl/Cd
-17 | -0.535 | 0.13348 | -0.001 | -4.007
-16.5 | -0.548 | 0.12754 | -0.001 | -4.299
-16 | -0.561 | 0.11812 | -0.001 | -4.754
-15.5 | -0.574 | 0.11268 | -0.001 | -5.091
-15 | -0.585 | 0.10702 | -0.002 | -5.468
-14.5 | -0.595 | 0.10165 | -0.002 | -5.858
-14 | -0.604 | 0.09617 | -0.002 | -6.285
-13.5 | -0.612 | 0.09098 | -0.002 | -6.726
-13 | -0.617 | 0.08774 | -0.002 | -7.034
-12.5 | -0.621 | 0.08239 | -0.002 | -7.539
-12 | -0.623 | 0.07781 | -0.002 | -8.002
-11.5 | -0.622 | 0.07308 | -0.002 | -8.506
-11 | -0.618 | 0.06914 | -0.003 | -8.94
-10.5 | -0.612 | 0.06434 | -0.003 | -9.506
-10 | -0.602 | 0.0606 | -0.003 | -9.938
-9.5 | -0.59 | 0.05696 | -0.003 | -10.352
-9 | -0.574 | 0.05385 | -0.003 | -10.661
-8.5 | -0.555 | 0.05058 | -0.003 | -10.975
-8 | -0.533 | 0.04706 | -0.004 | -11.327
-7.5 | -0.508 | 0.0446 | -0.004 | -11.383
-7 | -0.479 | 0.04186 | -0.004 | -11.452
-6.5 | -0.448 | 0.03943 | -0.004 | -11.369
-6 | -0.416 | 0.03584 | -0.005 | -11.608
-5.5 | -0.463 | 0.00712 | -0.008 | -65
-5 | -0.416 | 0.00694 | -0.009 | -59.891
-4.5 | -0.366 | 0.00684 | -0.009 | -53.512
-4 | -0.314 | 0.00701 | -0.009 | -44.807
-3.5 | -0.261 | 0.00695 | -0.01 | -37.518
-3 | -0.206 | 0.00688 | -0.01 | -29.96
-2.5 | -0.15 | 0.00682 | -0.01 | -22.001
-2 | -0.093 | 0.00671 | -0.011 | -13.871
-1.5 | -0.036 | 0.0066 | -0.011 | -5.381
-1 | 0.022 | 0.00649 | -0.011 | 3.453
-0.5 | 0.081 | 0.0063 | -0.012 | 12.801
0 | 0.14 | 0.00636 | -0.012 | 22.045
0.5 | 0.199 | 0.00628 | -0.013 | 31.749
1 | 0.258 | 0.00611 | -0.013 | 42.265
1.5 | 0.317 | 0.00693 | -0.013 | 45.739
2 | 0.376 | 0.0071 | -0.014 | 52.952
2.5 | 0.435 | 0.0072 | -0.014 | 60.342
3 | 0.493 | 0.00728 | -0.015 | 67.746
3.5 | 0.551 | 0.00631 | -0.015 | 87.399
4 | 0.609 | 0.00664 | -0.015 | 91.668
4.5 | 0.666 | 0.0069 | -0.016 | 96.6
5 | 0.723 | 0.00715 | -0.016 | 101.114
5.5 | 0.779 | 0.00752 | -0.017 | 103.576
6 | 0.835 | 0.00823 | -0.017 | 101.454
6.5 | 0.888 | 0.00823 | -0.017 | 107.98
7 | 0.94 | 0.00893 | -0.018 | 105.257
7.5 | 0.991 | 0.00894 | -0.018 | 110.746
8 | 1.039 | 0.00967 | -0.019 | 107.384
8.5 | 1.085 | 0.01016 | -0.019 | 106.785
9 | 1.129 | 0.01067 | -0.019 | 105.794
9.5 | 1.17 | 0.01134 | -0.02 | 103.126
10 | 1.208 | 0.01193 | -0.02 | 101.278
10.5 | 1.243 | 0.01271 | -0.021 | 97.793
11 | 1.275 | 0.01349 | -0.021 | 94.543
11.5 | 1.304 | 0.01434 | -0.022 | 90.965
12 | 1.314 | 0.01539 | -0.022 | 85.377
12.5 | 1.31 | 0.0176 | -0.022 | 74.458
13 | 1.312 | 0.02022 | -0.022 | 64.9
13.5 | 1.31 | 0.0236 | -0.022 | 55.513
14 | 1.304 | 0.02776 | -0.022 | 46.958
14.5 | 1.28 | 0.03641 | -0.022 | 35.164
15 | 1.263 | 0.0447 | -0.021 | 28.244
15.5 | 1.243 | 0.05451 | -0.021 | 22.802
16 | 1.224 | 0.06462 | -0.021 | 18.944
16.5 | 1.201 | 0.07648 | -0.02 | 15.709
17 | 1.176 | 0.09057 | -0.02 | 12.985

## 66. Re 4M Mach 0.00 (2)
BIGFOIL.COM POLAR EXPORT
giiim
GIII BL430 |  |  |  | Cl Max: | 1.8855 | at alpha= | 19.5 | deg
XFOIL ncrit=9 |  |  |  | L/D Max: | 119.84 | at alpha= | 9 | deg
Re: | 4000000 |  |  | Cd Min: | 0.04728 | at alpha= | 20 | deg
Mach: | 0 |  |  | Cl=0 at alpha= | -1.2451 | deg
|  |  |  | @ Cl=0.1, Cd= | 0.0063427
|  |  |  | @ Cl=0.4, Cd= | 0.0071102
|  |  |  | @ Cl=0.6, Cd= | 0.0059968
alpha (deg) | Cl | Cd | Cm | Cl/Cd
-14 | -1.348 | 0.02247 | -0.0277 | -59.9911
-13.5 | -1.3074 | 0.02004 | -0.0264 | -65.2395
-13 | -1.2627 | 0.01828 | -0.0253 | -69.0755
-12.5 | -1.2157 | 0.01687 | -0.0244 | -72.0628
-12 | -1.1671 | 0.01568 | -0.0235 | -74.4324
-11.5 | -1.1174 | 0.01466 | -0.0227 | -76.221
-11 | -1.0694 | 0.01315 | -0.0216 | -81.3232
-10.5 | -1.0191 | 0.01211 | -0.0208 | -84.1536
-10 | -0.9677 | 0.01133 | -0.02 | -85.4104
-9.5 | -0.9158 | 0.01067 | -0.0191 | -85.8294
-9 | -0.8639 | 0.01008 | -0.0183 | -85.7044
-8.5 | -0.8121 | 0.00957 | -0.0173 | -84.8589
-7.5 | -0.6877 | 0.00838 | -0.02 | -82.0644
-7 | -0.6362 | 0.00813 | -0.0188 | -78.2534
-6.5 | -0.5827 | 0.0079 | -0.018 | -73.7595
-6 | -0.5281 | 0.00764 | -0.0174 | -69.123
-5.5 | -0.4733 | 0.00728 | -0.017 | -65.0137
-5 | -0.4175 | 0.0071 | -0.0167 | -58.8028
-4.5 | -0.3616 | 0.00694 | -0.0164 | -52.1037
-4 | -0.306 | 0.00668 | -0.016 | -45.8084
-3.5 | -0.2502 | 0.00646 | -0.0157 | -38.7307
-3 | -0.1946 | 0.0064 | -0.0154 | -30.4062
-2.5 | -0.1396 | 0.00649 | -0.0149 | -21.51
-2 | -0.0846 | 0.00646 | -0.0146 | -13.096
-1.5 | -0.0287 | 0.00641 | -0.0143 | -4.4774
-1 | 0.0276 | 0.00636 | -0.0141 | 4.3396
-0.5 | 0.0838 | 0.00636 | -0.0139 | 13.1761
0 | 0.14 | 0.0063 | -0.0137 | 22.2222
0.5 | 0.1964 | 0.00631 | -0.0136 | 31.1252
1 | 0.2524 | 0.00636 | -0.0134 | 39.6855
1.5 | 0.3068 | 0.00672 | -0.0131 | 45.6548
2 | 0.3617 | 0.007 | -0.0128 | 51.6714
2.5 | 0.4173 | 0.00716 | -0.0126 | 58.2821
3 | 0.4669 | 0.00609 | -0.0119 | 76.6667
3.5 | 0.5177 | 0.00582 | -0.0109 | 88.9519
4 | 0.5682 | 0.00588 | -0.0095 | 96.6327
4.5 | 0.6254 | 0.00609 | -0.0096 | 102.6929
5.5 | 0.7619 | 0.00674 | -0.0152 | 113.0415
6 | 0.8127 | 0.00705 | -0.0141 | 115.2766
6.5 | 0.8636 | 0.0074 | -0.0131 | 116.7027
7 | 0.9152 | 0.00777 | -0.0122 | 117.7864
7.5 | 0.9675 | 0.00814 | -0.0116 | 118.8575
8 | 1.0202 | 0.00853 | -0.0111 | 119.6014
8.5 | 1.0725 | 0.009 | -0.0106 | 119.1667
9 | 1.1253 | 0.00939 | -0.0102 | 119.8403
9.5 | 1.1771 | 0.00994 | -0.0097 | 118.4205
10 | 1.2296 | 0.01036 | -0.0094 | 118.6873
10.5 | 1.2811 | 0.0109 | -0.0089 | 117.5321
11 | 1.3317 | 0.01153 | -0.0084 | 115.4987
11.5 | 1.3828 | 0.01205 | -0.008 | 114.7552
12 | 1.4327 | 0.01266 | -0.0075 | 113.1675
12.5 | 1.481 | 0.01343 | -0.0068 | 110.2755
13 | 1.5289 | 0.01418 | -0.006 | 107.8209
13.5 | 1.5767 | 0.01485 | -0.0053 | 106.1751
14 | 1.6228 | 0.01563 | -0.0045 | 103.826
14.5 | 1.6667 | 0.01656 | -0.0034 | 100.6461
15 | 1.7067 | 0.01778 | -0.0019 | 95.9899
15.5 | 1.7477 | 0.01873 | -0.0006 | 93.3102
16 | 1.7862 | 0.01975 | 0.001 | 90.4405
16.5 | 1.8197 | 0.02092 | 0.0031 | 86.9837
17 | 1.8426 | 0.0224 | 0.0065 | 82.2589
17.5 | 1.8594 | 0.02445 | 0.0096 | 76.0491
18 | 1.87 | 0.02738 | 0.0119 | 68.298
18.5 | 1.8762 | 0.03119 | 0.013 | 60.1539
19 | 1.8843 | 0.03523 | 0.0132 | 53.4857
19.5 | 1.8855 | 0.04045 | 0.0123 | 46.6131
20 | 1.8773 | 0.04728 | 0.0102 | 39.706

## 67. Re 4M Mach 0.10 (1)
BIGFOIL.COM POLAR EXPORT
giiim
GIII BL430 |  |  |  | Cl Max: | 1.302 | at alpha= | 11.5 | deg
JavaFoil+Calcfoil stall+Eppler ext transition |  |  |  | L/D Max: | 110.054 | at alpha= | 7.5 | deg
Re: | 4000000 |  |  | Cd Min: | 0.00605 | at alpha= | 1 | deg
Mach: | 0.1 |  |  | Cl=0 at alpha= | -1.1949 | deg
|  |  |  | @ Cl=0.1, Cd= | 0.006259
|  |  |  | @ Cl=0.4, Cd= | 0.0071673
|  |  |  | @ Cl=0.6, Cd= | 0.0065934
alpha (deg) | Cl | Cd | Cm | Cl/Cd
-16.5 | -0.503 | 0.12966 | -0.001 | -3.88
-16 | -0.519 | 0.122 | -0.001 | -4.254
-15.5 | -0.534 | 0.11571 | -0.001 | -4.615
-15 | -0.548 | 0.10983 | -0.002 | -4.992
-14.5 | -0.561 | 0.10379 | -0.002 | -5.41
-14 | -0.573 | 0.09804 | -0.002 | -5.849
-13.5 | -0.584 | 0.09244 | -0.002 | -6.317
-13 | -0.592 | 0.08861 | -0.002 | -6.684
-12.5 | -0.599 | 0.08343 | -0.002 | -7.18
-12 | -0.604 | 0.07722 | -0.002 | -7.816
-11.5 | -0.605 | 0.07364 | -0.002 | -8.218
-11 | -0.604 | 0.06986 | -0.003 | -8.649
-10.5 | -0.6 | 0.06507 | -0.003 | -9.224
-10 | -0.593 | 0.06104 | -0.003 | -9.714
-9.5 | -0.583 | 0.05773 | -0.003 | -10.092
-9 | -0.569 | 0.05414 | -0.003 | -10.502
-8.5 | -0.551 | 0.05064 | -0.003 | -10.884
-8 | -0.531 | 0.04735 | -0.004 | -11.204
-7.5 | -0.506 | 0.04485 | -0.004 | -11.285
-7 | -0.479 | 0.04203 | -0.004 | -11.388
-6.5 | -0.448 | 0.03956 | -0.004 | -11.332
-6 | -0.416 | 0.03624 | -0.005 | -11.477
-5.5 | -0.464 | 0.00706 | -0.008 | -65.69
-5 | -0.417 | 0.007 | -0.009 | -59.543
-4.5 | -0.367 | 0.00677 | -0.009 | -54.198
-4 | -0.315 | 0.00705 | -0.009 | -44.739
-3.5 | -0.262 | 0.0069 | -0.01 | -37.983
-3 | -0.207 | 0.00682 | -0.01 | -30.347
-2.5 | -0.151 | 0.00676 | -0.01 | -22.294
-2 | -0.094 | 0.00665 | -0.011 | -14.056
-1.5 | -0.036 | 0.00663 | -0.011 | -5.381
-1 | 0.023 | 0.00652 | -0.012 | 3.453
-0.5 | 0.081 | 0.00624 | -0.012 | 12.999
0 | 0.141 | 0.0063 | -0.012 | 22.368
0.5 | 0.2 | 0.0063 | -0.013 | 31.788
1 | 0.26 | 0.00605 | -0.013 | 42.929
1.5 | 0.319 | 0.00695 | -0.013 | 45.843
2 | 0.378 | 0.00713 | -0.014 | 53.027
2.5 | 0.437 | 0.00723 | -0.014 | 60.373
3 | 0.496 | 0.00731 | -0.015 | 67.787
3.5 | 0.554 | 0.0063 | -0.015 | 87.936
4 | 0.612 | 0.00667 | -0.015 | 91.789
4.5 | 0.67 | 0.0069 | -0.016 | 97.049
5 | 0.727 | 0.00719 | -0.016 | 101.101
5.5 | 0.783 | 0.00756 | -0.017 | 103.615
6 | 0.838 | 0.00819 | -0.017 | 102.422
6.5 | 0.892 | 0.0083 | -0.018 | 107.538
7 | 0.944 | 0.00907 | -0.018 | 104.098
7.5 | 0.995 | 0.00904 | -0.018 | 110.054
8 | 1.043 | 0.0098 | -0.019 | 106.443
8.5 | 1.089 | 0.01023 | -0.019 | 106.413
9 | 1.132 | 0.0108 | -0.02 | 104.815
9.5 | 1.172 | 0.01146 | -0.02 | 102.272
10 | 1.21 | 0.01207 | -0.02 | 100.267
10.5 | 1.244 | 0.01287 | -0.021 | 96.661
11 | 1.275 | 0.01369 | -0.021 | 93.166
11.5 | 1.302 | 0.01459 | -0.022 | 89.228
12 | 1.294 | 0.0164 | -0.022 | 78.884
12.5 | 1.298 | 0.01855 | -0.022 | 69.993
13 | 1.297 | 0.02159 | -0.022 | 60.06
13.5 | 1.292 | 0.02546 | -0.022 | 50.732
14 | 1.278 | 0.03101 | -0.022 | 41.196
14.5 | 1.252 | 0.0408 | -0.021 | 30.676
15 | 1.231 | 0.05013 | -0.021 | 24.562
15.5 | 1.212 | 0.05925 | -0.021 | 20.463
16 | 1.195 | 0.06734 | -0.021 | 17.753
16.5 | 1.158 | 0.08674 | -0.02 | 13.346

## 68. Re 4M Mach 0.10 (2)
BIGFOIL.COM POLAR EXPORT
giiim
GIII BL430 |  |  |  | Cl Max: | 1.87 | at alpha= | 19 | deg
XFOIL ncrit=9 |  |  |  | L/D Max: | 119.442 | at alpha= | 8 | deg
Re: | 4000000 |  |  | Cd Min: | 0.05613 | at alpha= | 20 | deg
Mach: | 0.1 |  |  | Cl=0 at alpha= | -1.2451 | deg
|  |  |  | @ Cl=0.1, Cd= | 0.0063533
|  |  |  | @ Cl=0.4, Cd= | 0.0071134
|  |  |  | @ Cl=0.6, Cd= | 0.0060377
alpha (deg) | Cl | Cd | Cm | Cl/Cd
-12.5 | -1.2191 | 0.01971 | -0.0272 | -61.8519
-12 | -1.1741 | 0.01747 | -0.0259 | -67.2066
-11.5 | -1.1256 | 0.01592 | -0.0248 | -70.7035
-11 | -1.0752 | 0.01472 | -0.0238 | -73.0435
-10.5 | -1.0273 | 0.0129 | -0.0225 | -79.6357
-10 | -0.9759 | 0.01186 | -0.0215 | -82.285
-9.5 | -0.9236 | 0.01107 | -0.0205 | -83.4327
-9 | -0.8711 | 0.0104 | -0.0195 | -83.7596
-8.5 | -0.8188 | 0.0098 | -0.0184 | -83.551
-7.5 | -0.6932 | 0.00853 | -0.0208 | -81.2661
-7 | -0.6413 | 0.00824 | -0.0194 | -77.8277
-6.5 | -0.5873 | 0.00799 | -0.0185 | -73.5044
-6 | -0.532 | 0.00775 | -0.0179 | -68.6452
-5.5 | -0.4768 | 0.00733 | -0.0174 | -65.0477
-5 | -0.4206 | 0.00715 | -0.017 | -58.8252
-4.5 | -0.3643 | 0.00697 | -0.0167 | -52.2669
-4 | -0.3078 | 0.00678 | -0.0163 | -45.3982
-3.5 | -0.2519 | 0.00648 | -0.0159 | -38.8735
-3 | -0.1959 | 0.00643 | -0.0155 | -30.4666
-2.5 | -0.1406 | 0.00651 | -0.0151 | -21.5975
-2 | -0.0852 | 0.00649 | -0.0147 | -13.1279
-1.5 | -0.0289 | 0.00643 | -0.0144 | -4.4946
-1 | 0.0278 | 0.00637 | -0.0142 | 4.3642
-0.5 | 0.0843 | 0.00637 | -0.014 | 13.2339
0 | 0.1408 | 0.00631 | -0.0138 | 22.3138
0.5 | 0.1976 | 0.00631 | -0.0137 | 31.3154
1 | 0.2539 | 0.00637 | -0.0135 | 39.8587
1.5 | 0.3086 | 0.00673 | -0.0131 | 45.8544
2 | 0.3638 | 0.00701 | -0.0128 | 51.8973
2.5 | 0.4198 | 0.00717 | -0.0126 | 58.5495
3 | 0.4699 | 0.00613 | -0.0119 | 76.6558
3.5 | 0.5209 | 0.00584 | -0.0109 | 89.1952
4.5 | 0.6289 | 0.00611 | -0.0094 | 102.9296
5.5 | 0.7666 | 0.00677 | -0.015 | 113.2349
6 | 0.8179 | 0.00708 | -0.0139 | 115.5226
6.5 | 0.8693 | 0.00743 | -0.0129 | 116.9987
7 | 0.9212 | 0.00782 | -0.012 | 117.8005
7.5 | 0.9739 | 0.00821 | -0.0112 | 118.6236
8 | 1.0272 | 0.0086 | -0.0107 | 119.4419
8.5 | 1.0802 | 0.00906 | -0.0101 | 119.2274
9 | 1.1334 | 0.00949 | -0.0096 | 119.431
9.5 | 1.1859 | 0.01002 | -0.0091 | 118.3533
10 | 1.2389 | 0.01048 | -0.0086 | 118.2156
10.5 | 1.2907 | 0.01107 | -0.0081 | 116.5944
11 | 1.3423 | 0.01167 | -0.0075 | 115.0214
11.5 | 1.3938 | 0.01223 | -0.0069 | 113.9657
12 | 1.444 | 0.0129 | -0.0062 | 111.938
12.5 | 1.4922 | 0.01379 | -0.0053 | 108.2088
13 | 1.5415 | 0.01445 | -0.0045 | 106.6782
13.5 | 1.5895 | 0.01519 | -0.0036 | 104.6412
14 | 1.6356 | 0.01607 | -0.0025 | 101.7797
14.5 | 1.6786 | 0.01716 | -0.0011 | 97.8205
15 | 1.7195 | 0.01832 | 0.0006 | 93.8592
15.5 | 1.76 | 0.01936 | 0.0022 | 90.9091
16 | 1.7968 | 0.02054 | 0.0042 | 87.4781
16.5 | 1.8236 | 0.02193 | 0.0075 | 83.1555
17 | 1.8423 | 0.02385 | 0.0109 | 77.2453
17.5 | 1.8543 | 0.02664 | 0.0136 | 69.6059
18 | 1.8598 | 0.03051 | 0.0151 | 60.9571
18.5 | 1.8687 | 0.03455 | 0.0154 | 54.0868
19 | 1.87 | 0.03986 | 0.0146 | 46.9142
19.5 | 1.8613 | 0.04689 | 0.0124 | 39.695
20 | 1.8392 | 0.05613 | 0.0087 | 32.7668

## 69. Re 4M Mach 0.25 (1)
BIGFOIL.COM POLAR EXPORT
giiim
GIII BL430 |  |  |  | Cl Max: | 1.24 | at alpha= | 10.5 | deg
JavaFoil+Calcfoil stall+Eppler ext transition |  |  |  | L/D Max: | 104.829 | at alpha= | 5.5 | deg
Re: | 4000000 |  |  | Cd Min: | 0.00623 | at alpha= | -0.5 | deg
Mach: | 0.25 |  |  | Cl=0 at alpha= | -1.1917 | deg
|  |  |  | @ Cl=0.1, Cd= | 0.0062492
|  |  |  | @ Cl=0.4, Cd= | 0.0071515
|  |  |  | @ Cl=0.6, Cd= | 0.0065957
alpha (deg) | Cl | Cd | Cm | Cl/Cd
-14 | -0.28 | 0.10663 | -0.002 | -2.625
-13.5 | -0.324 | 0.10116 | -0.002 | -3.204
-13 | -0.364 | 0.09622 | -0.002 | -3.782
-12.5 | -0.4 | 0.09148 | -0.002 | -4.37
-12 | -0.432 | 0.08472 | -0.002 | -5.094
-11.5 | -0.459 | 0.0779 | -0.002 | -5.892
-11 | -0.482 | 0.07381 | -0.003 | -6.529
-10.5 | -0.5 | 0.06942 | -0.003 | -7.2
-10 | -0.512 | 0.06484 | -0.003 | -7.902
-9.5 | -0.519 | 0.06108 | -0.003 | -8.499
-9 | -0.52 | 0.05725 | -0.003 | -9.09
-8.5 | -0.516 | 0.05338 | -0.003 | -9.662
-8 | -0.506 | 0.04907 | -0.004 | -10.314
-7.5 | -0.491 | 0.04648 | -0.004 | -10.553
-7 | -0.47 | 0.04332 | -0.004 | -10.848
-6.5 | -0.445 | 0.04045 | -0.004 | -10.992
-6 | -0.415 | 0.03804 | -0.004 | -10.912
-5.5 | -0.382 | 0.03514 | -0.005 | -10.872
-5 | -0.422 | 0.00701 | -0.009 | -60.176
-4.5 | -0.373 | 0.00689 | -0.009 | -54.231
-4 | -0.322 | 0.00708 | -0.01 | -45.436
-3.5 | -0.268 | 0.00713 | -0.01 | -37.577
-3 | -0.212 | 0.00693 | -0.01 | -30.585
-2.5 | -0.155 | 0.00682 | -0.011 | -22.658
-2 | -0.096 | 0.00669 | -0.011 | -14.337
-1.5 | -0.037 | 0.00665 | -0.011 | -5.504
-1 | 0.023 | 0.00653 | -0.012 | 3.543
-0.5 | 0.083 | 0.00623 | -0.012 | 13.363
0 | 0.145 | 0.0063 | -0.013 | 22.98
0.5 | 0.206 | 0.00634 | -0.013 | 32.461
1 | 0.267 | 0.00627 | -0.013 | 42.569
1.5 | 0.328 | 0.00698 | -0.014 | 46.945
2 | 0.388 | 0.00712 | -0.014 | 54.534
2.5 | 0.449 | 0.00728 | -0.015 | 61.656
3 | 0.509 | 0.00736 | -0.015 | 69.132
3.5 | 0.569 | 0.00642 | -0.015 | 88.628
4 | 0.629 | 0.00676 | -0.016 | 93.028
4.5 | 0.687 | 0.00704 | -0.016 | 97.618
5 | 0.746 | 0.00734 | -0.017 | 101.628
5.5 | 0.803 | 0.00766 | -0.017 | 104.829
6 | 0.859 | 0.00846 | -0.018 | 101.581
6.5 | 0.914 | 0.0089 | -0.018 | 102.661
7 | 0.966 | 0.00944 | -0.018 | 102.282
7.5 | 1.015 | 0.00973 | -0.019 | 104.344
8 | 1.062 | 0.01025 | -0.019 | 103.57
8.5 | 1.106 | 0.01077 | -0.02 | 102.686
9 | 1.146 | 0.0114 | -0.02 | 100.458
9.5 | 1.182 | 0.01224 | -0.021 | 96.582
10 | 1.213 | 0.01297 | -0.021 | 93.51
10.5 | 1.24 | 0.01407 | -0.021 | 88.153
11 | 1.236 | 0.01561 | -0.021 | 79.165
11.5 | 1.233 | 0.01801 | -0.021 | 68.455
12 | 1.224 | 0.0213 | -0.022 | 57.449
12.5 | 1.205 | 0.02628 | -0.021 | 45.853
13 | 1.177 | 0.03337 | -0.021 | 35.254
13.5 | 1.137 | 0.04459 | -0.021 | 25.511
14 | 1.092 | 0.05998 | -0.02 | 18.21
14.5 | 1.047 | 0.07611 | -0.019 | 13.753
15 | 1.01 | 0.08804 | -0.018 | 11.47
15.5 | 0.972 | 0.09856 | -0.018 | 9.866

## 70. Re 4M Mach 0.25 (2)
BIGFOIL.COM POLAR EXPORT
giiim
GIII BL430 |  |  |  | Cl Max: | 1.7921 | at alpha= | 16 | deg
XFOIL ncrit=9 |  |  |  | L/D Max: | 118.592 | at alpha= | 7.5 | deg
Re: | 4000000 |  |  | Cd Min: | 0.25684 | at alpha= | -20 | deg
Mach: | 0.25 |  |  | Cl=0 at alpha= | -1.2432 | deg
|  |  |  | @ Cl=0.1, Cd= | 0.0063966
|  |  |  | @ Cl=0.4, Cd= | 0.007137
|  |  |  | @ Cl=0.6, Cd= | 0.0060602
alpha (deg) | Cl | Cd | Cm | Cl/Cd
-20 | -0.8559 | 0.25684 | 0.0918 | -3.3324
-19.5 | -0.8387 | 0.24955 | 0.0874 | -3.3608
-19 | -0.8229 | 0.24185 | 0.0829 | -3.4025
-18.5 | -0.8045 | 0.23623 | 0.0791 | -3.4056
-18 | -0.7861 | 0.23042 | 0.0753 | -3.4116
-17.5 | -0.7682 | 0.22324 | 0.0712 | -3.4411
-17 | -0.752 | 0.2157 | 0.0672 | -3.4863
-16.5 | -0.7362 | 0.20811 | 0.0632 | -3.5376
-16 | -0.7236 | 0.19956 | 0.059 | -3.626
-15.5 | -0.7065 | 0.19362 | 0.0558 | -3.6489
-15 | -0.6898 | 0.18752 | 0.0527 | -3.6785
-14.5 | -0.6741 | 0.18106 | 0.0495 | -3.7231
-14 | -0.6598 | 0.17326 | 0.046 | -3.8081
-13.5 | -0.6479 | 0.16538 | 0.0426 | -3.9176
-13 | -0.6376 | 0.15741 | 0.0394 | -4.0506
-12.5 | -0.6287 | 0.14904 | 0.036 | -4.2183
-11.5 | -0.6158 | 0.13245 | 0.0295 | -4.6493
-11 | -0.6118 | 0.12367 | 0.0259 | -4.947
-10.5 | -0.6118 | 0.11393 | 0.0218 | -5.37
-10 | -0.6137 | 0.10429 | 0.0171 | -5.8846
-9.5 | -0.6066 | 0.09691 | 0.0133 | -6.2594
-8.5 | -0.8487 | 0.01347 | -0.0254 | -63.0067
-7.5 | -0.7224 | 0.01017 | -0.0258 | -71.0324
-7 | -0.6689 | 0.00947 | -0.0235 | -70.6336
-6.5 | -0.6128 | 0.0087 | -0.022 | -70.4368
-6 | -0.5545 | 0.00828 | -0.021 | -66.9686
-5.5 | -0.4959 | 0.00791 | -0.02 | -62.6928
-4.5 | -0.3786 | 0.00723 | -0.0185 | -52.3651
-4 | -0.3196 | 0.00699 | -0.0179 | -45.7225
-3.5 | -0.2615 | 0.00669 | -0.0173 | -39.0882
-3 | -0.2034 | 0.00658 | -0.0167 | -30.9119
-2.5 | -0.146 | 0.00664 | -0.016 | -21.988
-2 | -0.0881 | 0.00666 | -0.0156 | -13.2282
-1.5 | -0.0301 | 0.0065 | -0.0151 | -4.6308
-1 | 0.0285 | 0.00642 | -0.0148 | 4.4393
-0.5 | 0.087 | 0.00641 | -0.0145 | 13.5725
0 | 0.1454 | 0.00635 | -0.0142 | 22.8976
0.5 | 0.2041 | 0.00633 | -0.014 | 32.2433
1 | 0.262 | 0.00644 | -0.0137 | 40.6832
1.5 | 0.3183 | 0.00683 | -0.0133 | 46.6032
2 | 0.3757 | 0.00707 | -0.013 | 53.14
2.5 | 0.4337 | 0.00723 | -0.0127 | 59.9862
3 | 0.4862 | 0.00639 | -0.012 | 76.0876
3.5 | 0.5383 | 0.00599 | -0.0108 | 89.8664
4 | 0.5918 | 0.00603 | -0.0094 | 98.1426
4.5 | 0.6488 | 0.00624 | -0.0086 | 103.9744
5 | 0.72 | 0.0066 | -0.0113 | 109.0909
5.5 | 0.7927 | 0.00697 | -0.0142 | 113.7303
6 | 0.8463 | 0.00732 | -0.0128 | 115.6148
6.5 | 0.9001 | 0.00769 | -0.0115 | 117.0481
7 | 0.9548 | 0.0081 | -0.0103 | 117.8765
7.5 | 1.0104 | 0.00852 | -0.0093 | 118.5915
8 | 1.0662 | 0.00902 | -0.0083 | 118.204
8.5 | 1.1225 | 0.00949 | -0.0073 | 118.2824
9 | 1.1784 | 0.01006 | -0.0063 | 117.1372
9.5 | 1.2348 | 0.01059 | -0.0053 | 116.6006
10 | 1.2899 | 0.0113 | -0.0041 | 114.1504
10.5 | 1.3456 | 0.01193 | -0.0029 | 112.7913
11 | 1.4006 | 0.01264 | -0.0016 | 110.807
11.5 | 1.4538 | 0.01354 | -0.0001 | 107.3708
12 | 1.5062 | 0.01449 | 0.0016 | 103.9476
12.5 | 1.5585 | 0.0154 | 0.0034 | 101.2013
13 | 1.6085 | 0.01647 | 0.0055 | 97.6624
13.5 | 1.6546 | 0.01782 | 0.0079 | 92.8507
14 | 1.6958 | 0.01942 | 0.0109 | 87.3223
14.5 | 1.7353 | 0.02093 | 0.014 | 82.9097
15 | 1.7622 | 0.02271 | 0.0184 | 77.5958
15.5 | 1.7806 | 0.02525 | 0.0222 | 70.5188
16 | 1.7921 | 0.02891 | 0.0245 | 61.9889
16.5 | 1.7894 | 0.03457 | 0.0249 | 51.7616
17 | 1.7739 | 0.04262 | 0.0226 | 41.6213
17.5 | 1.754 | 0.05208 | 0.0184 | 33.679
18 | 1.7093 | 0.06502 | 0.0119 | 26.2888
18.5 | 1.6306 | 0.08318 | 0.0019 | 19.6033
19 | 1.5021 | 0.11033 | -0.0138 | 13.6146
19.5 | 1.4007 | 0.13461 | -0.0285 | 10.4056
20 | 1.3131 | 0.15874 | -0.0444 | 8.272

## 71. Re 4M Mach 0.50 (1)
BIGFOIL.COM POLAR EXPORT
giiim
GIII BL430 |  |  |  | Cl Max: | 1.166 | at alpha= | 20 | deg
JavaFoil+Calcfoil stall+Eppler ext transition |  |  |  | L/D Max: | 100.869 | at alpha= | 5.5 | deg
Re: | 4000000 |  |  | Cd Min: | 0.0064 | at alpha= | 0.5 | deg
Mach: | 0.5 |  |  | Cl=0 at alpha= | -1.194 | deg
|  |  |  | @ Cl=0.1, Cd= | 0.0066148
|  |  |  | @ Cl=0.4, Cd= | 0.007355
|  |  |  | @ Cl=0.6, Cd= | 0.0081694
alpha (deg) | Cl | Cd | Cm | Cl/Cd
-20 | -0.99 | 0.16483 | -0.001 | -6.008
-19.5 | -0.965 | 0.16008 | -0.001 | -6.026
-19 | -0.939 | 0.1543 | -0.001 | -6.084
-18.5 | -0.912 | 0.15089 | -0.001 | -6.044
-18 | -0.886 | 0.14369 | -0.001 | -6.169
-17.5 | -0.861 | 0.14129 | -0.001 | -6.093
-17 | -0.835 | 0.13542 | -0.001 | -6.169
-16.5 | -0.81 | 0.13132 | -0.002 | -6.17
-16 | -0.785 | 0.12271 | -0.002 | -6.395
-15.5 | -0.759 | 0.11925 | -0.002 | -6.366
-15 | -0.733 | 0.11455 | -0.002 | -6.403
-14.5 | -0.708 | 0.11181 | -0.002 | -6.33
-14 | -0.682 | 0.10482 | -0.002 | -6.505
-13.5 | -0.656 | 0.10386 | -0.002 | -6.316
-13 | -0.63 | 0.09759 | -0.002 | -6.455
-12.5 | -0.604 | 0.09396 | -0.003 | -6.428
-12 | -0.578 | 0.09449 | -0.003 | -6.116
-11.5 | -0.552 | 0.08987 | -0.003 | -6.14
-11 | -0.526 | 0.08675 | -0.003 | -6.059
-10.5 | -0.5 | 0.08624 | -0.003 | -5.795
-10 | -0.473 | 0.08052 | -0.003 | -5.87
-9.5 | -0.446 | 0.07318 | -0.003 | -6.089
-9 | -0.42 | 0.06255 | -0.004 | -6.715
-8.5 | -0.394 | 0.05678 | -0.004 | -6.934
-8 | -0.367 | 0.05237 | -0.004 | -7.011
-7.5 | -0.341 | 0.04904 | -0.004 | -6.945
-7 | -0.314 | 0.04511 | -0.004 | -6.961
-6.5 | -0.287 | 0.04243 | -0.005 | -6.771
-6 | -0.26 | 0.05454 | -0.004 | -4.758
-5.5 | -0.233 | 0.04272 | -0.005 | -5.446
-5 | -0.206 | 0.04039 | -0.005 | -5.098
-4.5 | -0.293 | 0.03702 | -0.005 | -7.918
-4 | -0.271 | 0.03324 | -0.006 | -8.164
-3.5 | -0.234 | 0.03127 | -0.006 | -7.478
-3 | -0.189 | 0.02954 | -0.006 | -6.392
-2.5 | -0.17 | 0.00727 | -0.012 | -23.425
-2 | -0.106 | 0.00701 | -0.012 | -15.157
-1.5 | -0.041 | 0.00687 | -0.013 | -5.922
-1 | 0.026 | 0.00674 | -0.013 | 3.825
-0.5 | 0.093 | 0.00663 | -0.014 | 14.012
0 | 0.162 | 0.00648 | -0.014 | 24.935
0.5 | 0.23 | 0.0064 | -0.015 | 35.887
1 | 0.298 | 0.00714 | -0.015 | 41.771
1.5 | 0.366 | 0.00731 | -0.015 | 50.035
2 | 0.434 | 0.0074 | -0.016 | 58.598
2.5 | 0.501 | 0.0075 | -0.016 | 66.798
3 | 0.568 | 0.00799 | -0.017 | 71.113
3.5 | 0.634 | 0.00836 | -0.017 | 75.908
4 | 0.7 | 0.00739 | -0.018 | 94.685
4.5 | 0.764 | 0.00782 | -0.018 | 97.666
5 | 0.826 | 0.00829 | -0.019 | 99.609
5.5 | 0.886 | 0.00878 | -0.019 | 100.869
6 | 0.943 | 0.00951 | -0.02 | 99.156
6.5 | 0.993 | 0.01084 | -0.02 | 91.609
7 | 1.034 | 0.01159 | -0.021 | 89.247
7.5 | 1.06 | 0.0125 | -0.021 | 84.806
8 | 1.062 | 0.01373 | -0.022 | 77.387
8.5 | 0.955 | 0.01943 | -0.021 | 49.15
9 | 0.571 | 0.05717 | -0.015 | 9.979
9.5 | 0.587 | 0.07071 | -0.012 | 8.304
10 | 0.612 | 0.07309 | -0.011 | 8.377
10.5 | 0.642 | 0.07822 | -0.013 | 8.21
11 | 0.671 | 0.08565 | -0.013 | 7.829
11.5 | 0.697 | 0.09332 | -0.013 | 7.467
12 | 0.724 | 0.09792 | -0.014 | 7.397
12.5 | 0.752 | 0.10135 | -0.014 | 7.419
13 | 0.78 | 0.10384 | -0.015 | 7.512
13.5 | 0.81 | 0.10863 | -0.016 | 7.455
14 | 0.839 | 0.11166 | -0.016 | 7.51
14.5 | 0.867 | 0.1188 | -0.017 | 7.297
15 | 0.893 | 0.1288 | -0.017 | 6.935
15.5 | 0.919 | 0.12669 | -0.017 | 7.252
16 | 0.946 | 0.12905 | -0.017 | 7.33
16.5 | 0.973 | 0.13176 | -0.018 | 7.387
17 | 1.001 | 0.13747 | -0.018 | 7.282
17.5 | 1.031 | 0.14146 | -0.019 | 7.285
18 | 1.06 | 0.14746 | -0.02 | 7.191
18.5 | 1.09 | 0.15119 | -0.021 | 7.208
19 | 1.117 | 0.16166 | -0.021 | 6.907
19.5 | 1.139 | 0.16027 | -0.021 | 7.107
20 | 1.166 | 0.16398 | -0.021 | 7.111

## 72. Re 4M Mach 0.50 (2)
BIGFOIL.COM POLAR EXPORT
giiim
GIII BL430 |  |  |  | Cl Max: | 1.3967 | at alpha= | 9.5 | deg
XFOIL ncrit=9 |  |  |  | L/D Max: | 117.172 | at alpha= | 6.5 | deg
Re: | 4000000 |  |  | Cd Min: | 0.28251 | at alpha= | -20 | deg
Mach: | 0.5 |  |  | Cl=0 at alpha= | -1.2395 | deg
|  |  |  | @ Cl=0.1, Cd= | 0.0066093
|  |  |  | @ Cl=0.4, Cd= | 0.0072557
|  |  |  | @ Cl=0.6, Cd= | 0.0074862
alpha (deg) | Cl | Cd | Cm | Cl/Cd
-20 | -0.93 | 0.28251 | 0.1074 | -3.2919
-19.5 | -0.908 | 0.27382 | 0.1021 | -3.316
-19 | -0.8862 | 0.2653 | 0.0969 | -3.3404
-18 | -0.8428 | 0.24918 | 0.087 | -3.3823
-17.5 | -0.8201 | 0.24202 | 0.0824 | -3.3886
-17 | -0.7978 | 0.23332 | 0.0776 | -3.4193
-16.5 | -0.7765 | 0.22491 | 0.0728 | -3.4525
-16 | -0.756 | 0.21655 | 0.0683 | -3.4911
-15.5 | -0.7359 | 0.20811 | 0.0637 | -3.5361
-15 | -0.7159 | 0.20083 | 0.0598 | -3.5647
-14.5 | -0.6947 | 0.19378 | 0.056 | -3.585
-14 | -0.6744 | 0.18568 | 0.0519 | -3.6321
-13.5 | -0.6562 | 0.17753 | 0.048 | -3.6963
-13 | -0.6389 | 0.16941 | 0.0442 | -3.7713
-12.5 | -0.6227 | 0.16138 | 0.0406 | -3.8586
-12 | -0.6074 | 0.15384 | 0.0374 | -3.9483
-11.5 | -0.5957 | 0.14472 | 0.0335 | -4.1162
-11 | -0.5787 | 0.13817 | 0.0308 | -4.1883
-10.5 | -0.5634 | 0.13102 | 0.0278 | -4.3001
-9.5 | -0.5514 | 0.11223 | 0.02 | -4.9131
-9 | -0.5412 | 0.10449 | 0.0165 | -5.1794
-8.5 | -0.5292 | 0.09731 | 0.0131 | -5.4383
-8 | -0.5179 | 0.09001 | 0.0094 | -5.7538
-7.5 | -0.5089 | 0.08224 | 0.0049 | -6.188
-7 | -0.5013 | 0.07366 | -0.002 | -6.8056
-6.5 | -0.5018 | 0.06435 | -0.0123 | -7.798
-6 | -0.4867 | 0.05423 | -0.0213 | -8.9747
-5.5 | -0.4641 | 0.04406 | -0.027 | -10.5334
-5 | -0.429 | 0.03557 | -0.0292 | -12.0607
-4.5 | -0.3817 | 0.02959 | -0.0292 | -12.8996
-4 | -0.3382 | 0.02071 | -0.0277 | -16.3303
-3.5 | -0.2826 | 0.01586 | -0.0257 | -17.8184
-3 | -0.2329 | 0.00865 | -0.0232 | -26.9249
-2.5 | -0.1691 | 0.00764 | -0.0213 | -22.1335
-1.5 | -0.0347 | 0.00706 | -0.0187 | -4.915
-1 | 0.0319 | 0.00673 | -0.0177 | 4.74
-0.5 | 0.0992 | 0.00661 | -0.0169 | 15.0076
0 | 0.1664 | 0.00655 | -0.0163 | 25.4046
0.5 | 0.2332 | 0.00648 | -0.0156 | 35.9877
1 | 0.2975 | 0.00685 | -0.0148 | 43.4307
1.5 | 0.3625 | 0.00716 | -0.014 | 50.6285
2 | 0.4291 | 0.00733 | -0.0134 | 58.5402
2.5 | 0.4954 | 0.00758 | -0.0126 | 65.3562
3 | 0.5618 | 0.00788 | -0.0118 | 71.2944
4 | 0.6821 | 0.00664 | -0.008 | 102.7259
4.5 | 0.7442 | 0.00683 | -0.0053 | 108.9605
5 | 0.8266 | 0.00728 | -0.0067 | 113.544
5.5 | 0.9145 | 0.00784 | -0.0089 | 116.6454
6 | 0.9779 | 0.00835 | -0.0058 | 117.1138
6.5 | 1.044 | 0.00891 | -0.0027 | 117.1717
7 | 1.1122 | 0.00958 | 0.0004 | 116.096
7.5 | 1.1811 | 0.0104 | 0.0038 | 113.5673
8 | 1.2501 | 0.01143 | 0.0077 | 109.3701
8.5 | 1.3165 | 0.01287 | 0.0123 | 102.2922
9 | 1.3715 | 0.01534 | 0.018 | 89.4068
9.5 | 1.3967 | 0.01981 | 0.0247 | 70.5048
10 | 1.3734 | 0.02626 | 0.0309 | 52.3001
10.5 | 1.3398 | 0.03573 | 0.0282 | 37.4979
11 | 1.3064 | 0.04814 | 0.0193 | 27.1375
11.5 | 1.2721 | 0.0611 | 0.0108 | 20.82
12 | 1.2372 | 0.07431 | 0.0032 | 16.6492
12.5 | 1.201 | 0.08719 | -0.0036 | 13.7745
13 | 1.1659 | 0.09993 | -0.0106 | 11.6672
13.5 | 1.1338 | 0.11283 | -0.0181 | 10.0487
14 | 1.1044 | 0.12605 | -0.026 | 8.7616
14.5 | 1.0722 | 0.14054 | -0.0352 | 7.6291

## 73. Re 5M Mach 0.00 (1)
BIGFOIL.COM POLAR EXPORT
giiim
GIII BL430 |  |  |  | Cl Max: | 1.329 | at alpha= | 12 | deg
JavaFoil+Calcfoil stall+Eppler ext transition |  |  |  | L/D Max: | 112.883 | at alpha= | 7.5 | deg
Re: | 5000000 |  |  | Cd Min: | 0.00593 | at alpha= | 1 | deg
Mach: | 0 |  |  | Cl=0 at alpha= | -1.1897 | deg
|  |  |  | @ Cl=0.1, Cd= | 0.0060671
|  |  |  | @ Cl=0.4, Cd= | 0.0068963
|  |  |  | @ Cl=0.6, Cd= | 0.0063743
alpha (deg) | Cl | Cd | Cm | Cl/Cd
-17 | -0.535 | 0.13205 | -0.001 | -4.053
-16.5 | -0.549 | 0.1262 | -0.001 | -4.348
-16 | -0.562 | 0.1171 | -0.001 | -4.798
-15.5 | -0.574 | 0.11196 | -0.001 | -5.126
-15 | -0.585 | 0.10602 | -0.002 | -5.522
-14.5 | -0.596 | 0.09952 | -0.002 | -5.986
-14 | -0.605 | 0.09434 | -0.002 | -6.409
-13.5 | -0.612 | 0.08932 | -0.002 | -6.854
-13 | -0.617 | 0.0861 | -0.002 | -7.171
-12.5 | -0.621 | 0.08085 | -0.002 | -7.686
-12 | -0.623 | 0.07564 | -0.002 | -8.238
-11.5 | -0.622 | 0.07198 | -0.002 | -8.64
-11 | -0.618 | 0.06819 | -0.003 | -9.068
-10.5 | -0.612 | 0.06352 | -0.003 | -9.633
-10 | -0.603 | 0.05994 | -0.003 | -10.052
-9.5 | -0.59 | 0.05641 | -0.003 | -10.458
-9 | -0.574 | 0.05294 | -0.003 | -10.848
-8.5 | -0.555 | 0.04983 | -0.003 | -11.145
-8 | -0.533 | 0.04675 | -0.004 | -11.408
-7.5 | -0.508 | 0.04407 | -0.004 | -11.523
-7 | -0.48 | 0.04159 | -0.004 | -11.531
-6.5 | -0.448 | 0.03907 | -0.004 | -11.476
-6 | -0.507 | 0.00663 | -0.008 | -76.493
-5.5 | -0.463 | 0.00689 | -0.008 | -67.146
-5 | -0.416 | 0.00679 | -0.009 | -61.246
-4.5 | -0.366 | 0.00705 | -0.009 | -51.899
-4 | -0.314 | 0.0068 | -0.009 | -46.242
-3.5 | -0.261 | 0.00671 | -0.01 | -38.887
-3 | -0.206 | 0.00661 | -0.01 | -31.166
-2.5 | -0.15 | 0.00659 | -0.01 | -22.759
-2 | -0.093 | 0.00648 | -0.011 | -14.359
-1.5 | -0.036 | 0.00637 | -0.011 | -5.573
-1 | 0.022 | 0.00627 | -0.011 | 3.578
-0.5 | 0.081 | 0.00608 | -0.012 | 13.268
0 | 0.14 | 0.00604 | -0.012 | 23.197
0.5 | 0.199 | 0.0061 | -0.013 | 32.684
1 | 0.258 | 0.00593 | -0.013 | 43.527
1.5 | 0.317 | 0.00677 | -0.013 | 46.849
2 | 0.376 | 0.00688 | -0.014 | 54.63
2.5 | 0.435 | 0.00692 | -0.014 | 62.815
3 | 0.493 | 0.00727 | -0.015 | 67.83
3.5 | 0.551 | 0.00618 | -0.015 | 89.217
4 | 0.609 | 0.00641 | -0.015 | 94.962
4.5 | 0.666 | 0.00667 | -0.016 | 99.957
5 | 0.723 | 0.00691 | -0.016 | 104.626
5.5 | 0.779 | 0.00727 | -0.017 | 107.261
6 | 0.835 | 0.00786 | -0.017 | 106.17
6.5 | 0.888 | 0.00832 | -0.017 | 106.836
7 | 0.94 | 0.00873 | -0.018 | 107.737
7.5 | 0.991 | 0.00878 | -0.018 | 112.883
8 | 1.039 | 0.00952 | -0.019 | 109.077
8.5 | 1.085 | 0.00987 | -0.019 | 109.954
9 | 1.129 | 0.01021 | -0.019 | 110.516
9.5 | 1.17 | 0.0109 | -0.02 | 107.347
10 | 1.208 | 0.01145 | -0.02 | 105.516
10.5 | 1.243 | 0.01218 | -0.021 | 102.061
11 | 1.275 | 0.01292 | -0.021 | 98.711
11.5 | 1.304 | 0.01371 | -0.022 | 95.133
12 | 1.329 | 0.01454 | -0.022 | 91.405
12.5 | 1.319 | 0.01633 | -0.022 | 80.761
13 | 1.32 | 0.01864 | -0.022 | 70.827
13.5 | 1.318 | 0.02162 | -0.022 | 60.988
14 | 1.315 | 0.02485 | -0.022 | 52.926
14.5 | 1.297 | 0.03148 | -0.022 | 41.192
15 | 1.276 | 0.03953 | -0.022 | 32.293
15.5 | 1.255 | 0.04896 | -0.022 | 25.638
16 | 1.24 | 0.05638 | -0.021 | 21.998
16.5 | 1.22 | 0.06606 | -0.021 | 18.475
17 | 1.191 | 0.08086 | -0.021 | 14.729

## 74. Re 5M Mach 0.00 (2)
BIGFOIL.COM POLAR EXPORT
giiim
GIII BL430 |  |  |  | Cl Max: | 1.9349 | at alpha= | 19.5 | deg
XFOIL ncrit=9 |  |  |  | L/D Max: | 125.426 | at alpha= | 8.5 | deg
Re: | 5000000 |  |  | Cd Min: | 0.04052 | at alpha= | 20 | deg
Mach: | 0 |  |  | Cl=0 at alpha= | -1.2385 | deg
|  |  |  | @ Cl=0.1, Cd= | 0.0061111
|  |  |  | @ Cl=0.4, Cd= | 0.0069201
|  |  |  | @ Cl=0.6, Cd= | 0.0058247
alpha (deg) | Cl | Cd | Cm | Cl/Cd
-15 | -1.4457 | 0.02375 | -0.0292 | -60.8716
-14.5 | -1.4106 | 0.02059 | -0.0276 | -68.509
-14 | -1.3679 | 0.01867 | -0.0264 | -73.2673
-13.5 | -1.3221 | 0.01719 | -0.0253 | -76.911
-13 | -1.2745 | 0.01595 | -0.0244 | -79.906
-12.5 | -1.2256 | 0.01486 | -0.0235 | -82.4764
-12 | -1.1757 | 0.01389 | -0.0227 | -84.6436
-11.5 | -1.125 | 0.01303 | -0.0219 | -86.3392
-11 | -1.0734 | 0.01229 | -0.0212 | -87.3393
-10.5 | -1.0218 | 0.01155 | -0.0204 | -88.4675
-10 | -0.9712 | 0.01056 | -0.0195 | -91.9697
-9.5 | -0.9196 | 0.00985 | -0.0186 | -93.3604
-9 | -0.8676 | 0.0093 | -0.0178 | -93.2903
-8.5 | -0.809 | 0.00881 | -0.0183 | -91.8275
-8 | -0.7449 | 0.00837 | -0.02 | -88.9964
-7.5 | -0.6943 | 0.008 | -0.0186 | -86.7875
-7 | -0.6411 | 0.00768 | -0.0178 | -83.4766
-6.5 | -0.5863 | 0.00743 | -0.0173 | -78.9098
-6 | -0.5309 | 0.0072 | -0.0169 | -73.7361
-5.5 | -0.4757 | 0.0069 | -0.0165 | -68.942
-5 | -0.42 | 0.00668 | -0.0162 | -62.8743
-4.5 | -0.3638 | 0.00652 | -0.016 | -55.7975
-4 | -0.3075 | 0.00637 | -0.0158 | -48.2732
-3.5 | -0.252 | 0.00618 | -0.0154 | -40.7767
-3 | -0.197 | 0.0062 | -0.015 | -31.7742
-2.5 | -0.1416 | 0.00628 | -0.0147 | -22.5478
-2 | -0.0856 | 0.00629 | -0.0144 | -13.6089
-1.5 | -0.0295 | 0.00618 | -0.0142 | -4.7735
-1 | 0.0269 | 0.00613 | -0.014 | 4.3883
-0.5 | 0.0833 | 0.00612 | -0.0139 | 13.6111
0 | 0.1397 | 0.00609 | -0.0137 | 22.9392
0.5 | 0.196 | 0.0061 | -0.0136 | 32.1311
1 | 0.251 | 0.00635 | -0.0133 | 39.5276
1.5 | 0.3061 | 0.00663 | -0.013 | 46.1689
2 | 0.3616 | 0.00681 | -0.0128 | 53.0984
2.5 | 0.4174 | 0.00697 | -0.0127 | 59.8852
3 | 0.4726 | 0.00707 | -0.0125 | 66.8458
3.5 | 0.5196 | 0.00576 | -0.0113 | 90.2083
4 | 0.5723 | 0.00577 | -0.0105 | 99.1854
4.5 | 0.6229 | 0.00587 | -0.009 | 106.1158
5.5 | 0.7548 | 0.00647 | -0.0135 | 116.6615
6 | 0.815 | 0.00677 | -0.0145 | 120.384
6.5 | 0.866 | 0.00709 | -0.0135 | 122.1439
7 | 0.9173 | 0.00743 | -0.0126 | 123.459
7.5 | 0.9694 | 0.00781 | -0.0119 | 124.1229
8 | 1.022 | 0.0082 | -0.0113 | 124.6341
8.5 | 1.0749 | 0.00857 | -0.0109 | 125.4259
9 | 1.1274 | 0.00902 | -0.0105 | 124.9889
9.5 | 1.1801 | 0.00944 | -0.0101 | 125.0106
10 | 1.2326 | 0.00989 | -0.0098 | 124.6309
10.5 | 1.2839 | 0.01047 | -0.0093 | 122.6266
11 | 1.3359 | 0.01092 | -0.009 | 122.3352
11.5 | 1.387 | 0.01145 | -0.0085 | 121.1354
12 | 1.4367 | 0.01212 | -0.008 | 118.5396
12.5 | 1.4862 | 0.01276 | -0.0074 | 116.4734
13 | 1.5355 | 0.01335 | -0.0069 | 115.0187
13.5 | 1.5835 | 0.01404 | -0.0062 | 112.7849
14 | 1.6296 | 0.01487 | -0.0053 | 109.5898
14.5 | 1.6738 | 0.01583 | -0.0042 | 105.7359
15 | 1.7185 | 0.01661 | -0.0033 | 103.4618
15.5 | 1.7613 | 0.01747 | -0.0021 | 100.8185
16 | 1.8014 | 0.01846 | -0.0007 | 97.584
16.5 | 1.8372 | 0.01965 | 0.0012 | 93.4962
17 | 1.8635 | 0.02112 | 0.0043 | 88.2339
17.5 | 1.8816 | 0.02288 | 0.0079 | 82.2378
18 | 1.901 | 0.02483 | 0.0103 | 76.5606
18.5 | 1.9175 | 0.02734 | 0.0121 | 70.1353
19 | 1.9294 | 0.03059 | 0.0132 | 63.0729
19.5 | 1.9349 | 0.03484 | 0.0134 | 55.5367
20 | 1.9313 | 0.04052 | 0.0125 | 47.6629

## 75. Re 5M Mach 0.10 (1)
BIGFOIL.COM POLAR EXPORT
giiim
GIII BL430 |  |  |  | Cl Max: | 1.326 | at alpha= | 12 | deg
JavaFoil+Calcfoil stall+Eppler ext transition |  |  |  | L/D Max: | 113.366 | at alpha= | 7.5 | deg
Re: | 5000000 |  |  | Cd Min: | 0.00587 | at alpha= | 1 | deg
Mach: | 0.1 |  |  | Cl=0 at alpha= | -1.1949 | deg
|  |  |  | @ Cl=0.1, Cd= | 0.0060448
|  |  |  | @ Cl=0.4, Cd= | 0.0069149
|  |  |  | @ Cl=0.6, Cd= | 0.0063841
alpha (deg) | Cl | Cd | Cm | Cl/Cd
-16.5 | -0.503 | 0.12854 | -0.001 | -3.917
-16 | -0.519 | 0.11874 | -0.001 | -4.373
-15.5 | -0.534 | 0.11273 | -0.001 | -4.74
-15 | -0.549 | 0.10684 | -0.002 | -5.134
-14.5 | -0.562 | 0.10113 | -0.002 | -5.555
-14 | -0.574 | 0.09602 | -0.002 | -5.975
-13.5 | -0.584 | 0.09066 | -0.002 | -6.444
-13 | -0.592 | 0.08698 | -0.002 | -6.811
-12.5 | -0.599 | 0.08184 | -0.002 | -7.324
-12 | -0.604 | 0.07687 | -0.002 | -7.857
-11.5 | -0.605 | 0.07253 | -0.002 | -8.348
-11 | -0.605 | 0.06882 | -0.003 | -8.784
-10.5 | -0.6 | 0.06424 | -0.003 | -9.346
-10 | -0.593 | 0.0603 | -0.003 | -9.839
-9.5 | -0.583 | 0.05711 | -0.003 | -10.206
-9 | -0.569 | 0.05368 | -0.003 | -10.599
-8.5 | -0.551 | 0.05024 | -0.003 | -10.976
-8 | -0.531 | 0.04705 | -0.004 | -11.282
-7.5 | -0.506 | 0.04431 | -0.004 | -11.428
-7 | -0.479 | 0.04176 | -0.004 | -11.469
-6.5 | -0.448 | 0.03921 | -0.004 | -11.435
-6 | -0.418 | 0.03459 | -0.005 | -12.096
-5.5 | -0.464 | 0.00696 | -0.008 | -66.651
-5 | -0.417 | 0.00685 | -0.009 | -60.836
-4.5 | -0.367 | 0.00701 | -0.009 | -52.372
-4 | -0.315 | 0.00693 | -0.009 | -45.498
-3.5 | -0.262 | 0.00675 | -0.01 | -38.8
-3 | -0.207 | 0.00665 | -0.01 | -31.105
-2.5 | -0.151 | 0.00653 | -0.01 | -23.071
-2 | -0.094 | 0.00642 | -0.011 | -14.557
-1.5 | -0.036 | 0.00631 | -0.011 | -5.66
-1 | 0.023 | 0.00629 | -0.012 | 3.58
-0.5 | 0.081 | 0.00601 | -0.012 | 13.489
0 | 0.141 | 0.00612 | -0.012 | 23.04
0.5 | 0.2 | 0.00603 | -0.013 | 33.199
1 | 0.26 | 0.00587 | -0.013 | 44.23
1.5 | 0.319 | 0.0068 | -0.013 | 46.903
2 | 0.378 | 0.0069 | -0.014 | 54.732
2.5 | 0.437 | 0.00694 | -0.014 | 62.904
3 | 0.496 | 0.0073 | -0.015 | 67.925
3.5 | 0.554 | 0.00617 | -0.015 | 89.771
4 | 0.612 | 0.00644 | -0.015 | 95.071
4.5 | 0.67 | 0.00666 | -0.016 | 100.479
5 | 0.727 | 0.00694 | -0.016 | 104.662
5.5 | 0.783 | 0.00729 | -0.017 | 107.338
6 | 0.838 | 0.00794 | -0.017 | 105.596
6.5 | 0.892 | 0.00831 | -0.018 | 107.339
7 | 0.944 | 0.00885 | -0.018 | 106.705
7.5 | 0.995 | 0.00877 | -0.018 | 113.366
8 | 1.043 | 0.00962 | -0.019 | 108.419
8.5 | 1.089 | 0.00987 | -0.019 | 110.301
9 | 1.132 | 0.01034 | -0.02 | 109.453
9.5 | 1.172 | 0.01098 | -0.02 | 106.799
10 | 1.21 | 0.01158 | -0.02 | 104.525
10.5 | 1.244 | 0.01233 | -0.021 | 100.867
11 | 1.275 | 0.0131 | -0.021 | 97.305
11.5 | 1.302 | 0.01394 | -0.022 | 93.435
12 | 1.326 | 0.01492 | -0.022 | 88.884
12.5 | 1.306 | 0.01721 | -0.022 | 75.848
13 | 1.305 | 0.01984 | -0.022 | 65.784
13.5 | 1.301 | 0.02317 | -0.022 | 56.137
14 | 1.292 | 0.02716 | -0.022 | 47.571
14.5 | 1.268 | 0.03522 | -0.022 | 36.011
15 | 1.244 | 0.04474 | -0.021 | 27.802
15.5 | 1.222 | 0.05427 | -0.021 | 22.519
16 | 1.211 | 0.05905 | -0.021 | 20.503
16.5 | 1.173 | 0.0771 | -0.02 | 15.212
17 | 1.148 | 0.08917 | -0.02 | 12.87

## 76. Re 5M Mach 0.10 (2)
BIGFOIL.COM POLAR EXPORT
giiim
GIII BL430 |  |  |  | Cl Max: | 1.9201 | at alpha= | 19 | deg
XFOIL ncrit=9 |  |  |  | L/D Max: | 125.289 | at alpha= | 8.5 | deg
Re: | 5000000 |  |  | Cd Min: | 0.04779 | at alpha= | 20 | deg
Mach: | 0.1 |  |  | Cl=0 at alpha= | -1.2381 | deg
|  |  |  | @ Cl=0.1, Cd= | 0.0061214
|  |  |  | @ Cl=0.4, Cd= | 0.0069168
|  |  |  | @ Cl=0.6, Cd= | 0.0058474
alpha (deg) | Cl | Cd | Cm | Cl/Cd
-13.5 | -1.3243 | 0.02067 | -0.0288 | -64.0687
-13 | -1.282 | 0.0181 | -0.0274 | -70.8287
-12.5 | -1.2348 | 0.0164 | -0.0261 | -75.2927
-12 | -1.1856 | 0.01504 | -0.025 | -78.8298
-11.5 | -1.1349 | 0.0139 | -0.024 | -81.6475
-11 | -1.0832 | 0.01295 | -0.0231 | -83.6448
-10.5 | -1.0308 | 0.01216 | -0.0222 | -84.7697
-10 | -0.9792 | 0.01115 | -0.0211 | -87.8206
-9.5 | -0.9275 | 0.01022 | -0.02 | -90.7534
-9 | -0.8751 | 0.00956 | -0.019 | -91.5377
-8.5 | -0.816 | 0.009 | -0.0193 | -90.6667
-8 | -0.7512 | 0.00851 | -0.0209 | -88.2726
-7.5 | -0.6996 | 0.00824 | -0.0194 | -84.9029
-7 | -0.6463 | 0.00779 | -0.0185 | -82.9653
-6.5 | -0.5909 | 0.0075 | -0.0179 | -78.7867
-6 | -0.5351 | 0.00726 | -0.0174 | -73.7052
-5.5 | -0.4791 | 0.007 | -0.017 | -68.4429
-5 | -0.4231 | 0.00672 | -0.0166 | -62.9613
-4.5 | -0.3664 | 0.00655 | -0.0163 | -55.9389
-4 | -0.3097 | 0.00639 | -0.016 | -48.4664
-3.5 | -0.2537 | 0.00622 | -0.0156 | -40.7878
-3 | -0.1983 | 0.00622 | -0.0152 | -31.881
-2.5 | -0.1426 | 0.0063 | -0.0148 | -22.6349
-2 | -0.0862 | 0.0063 | -0.0146 | -13.6825
-1.5 | -0.0297 | 0.00619 | -0.0143 | -4.7981
-1 | 0.027 | 0.00613 | -0.0141 | 4.4046
-0.5 | 0.0837 | 0.00613 | -0.014 | 13.6542
0 | 0.1405 | 0.0061 | -0.0138 | 23.0328
0.5 | 0.1972 | 0.0061 | -0.0136 | 32.3279
1 | 0.2525 | 0.00636 | -0.0133 | 39.7013
1.5 | 0.3079 | 0.00664 | -0.0131 | 46.3705
2 | 0.3638 | 0.00682 | -0.0129 | 53.3431
2.5 | 0.4199 | 0.00697 | -0.0127 | 60.2439
3 | 0.4757 | 0.00713 | -0.0125 | 66.7181
3.5 | 0.5228 | 0.00578 | -0.0113 | 90.4498
4 | 0.5759 | 0.0058 | -0.0104 | 99.2931
4.5 | 0.6268 | 0.0059 | -0.009 | 106.2373
5.5 | 0.7594 | 0.0065 | -0.0134 | 116.8308
6 | 0.8201 | 0.00681 | -0.0143 | 120.4258
6.5 | 0.8715 | 0.00713 | -0.0133 | 122.23
7 | 0.9234 | 0.00748 | -0.0123 | 123.4492
7.5 | 0.976 | 0.00786 | -0.0116 | 124.173
8 | 1.029 | 0.00827 | -0.0109 | 124.4256
8.5 | 1.0825 | 0.00864 | -0.0105 | 125.2894
9 | 1.1355 | 0.00912 | -0.0099 | 124.5066
9.5 | 1.189 | 0.00953 | -0.0095 | 124.7639
10 | 1.2418 | 0.01002 | -0.009 | 123.9321
10.5 | 1.294 | 0.01057 | -0.0085 | 122.4219
11 | 1.3465 | 0.01105 | -0.008 | 121.8552
11.5 | 1.398 | 0.01164 | -0.0074 | 120.1031
12 | 1.4479 | 0.01239 | -0.0067 | 116.8604
12.5 | 1.4987 | 0.01297 | -0.0061 | 115.5513
13 | 1.5485 | 0.01361 | -0.0053 | 113.7766
13.5 | 1.5966 | 0.01438 | -0.0044 | 111.0292
14 | 1.6425 | 0.01533 | -0.0033 | 107.1429
14.5 | 1.688 | 0.01622 | -0.0021 | 104.0691
15 | 1.7327 | 0.01708 | -0.0009 | 101.4461
15.5 | 1.775 | 0.01805 | 0.0006 | 98.338
16 | 1.8135 | 0.01921 | 0.0025 | 94.404
16.5 | 1.8449 | 0.02064 | 0.0051 | 89.3847
17 | 1.8637 | 0.02242 | 0.0092 | 83.1267
17.5 | 1.8842 | 0.0243 | 0.0121 | 77.5391
18 | 1.9014 | 0.02678 | 0.0142 | 71.0007
18.5 | 1.914 | 0.03002 | 0.0154 | 63.7575
19 | 1.9201 | 0.03428 | 0.0158 | 56.0123
19.5 | 1.9172 | 0.03999 | 0.015 | 47.942
20 | 1.9018 | 0.04779 | 0.0125 | 39.7949

## 77. Re 5M Mach 0.25 (1)
BIGFOIL.COM POLAR EXPORT
giiim
GIII BL430 |  |  |  | Cl Max: | 1.261 | at alpha= | 11 | deg
JavaFoil+Calcfoil stall+Eppler ext transition |  |  |  | L/D Max: | 107.834 | at alpha= | 5.5 | deg
Re: | 5000000 |  |  | Cd Min: | 0.00606 | at alpha= | 0.5 | deg
Mach: | 0.25 |  |  | Cl=0 at alpha= | -1.1917 | deg
|  |  |  | @ Cl=0.1, Cd= | 0.0061145
|  |  |  | @ Cl=0.4, Cd= | 0.0069361
|  |  |  | @ Cl=0.6, Cd= | 0.0064082
alpha (deg) | Cl | Cd | Cm | Cl/Cd
-14 | -0.28 | 0.10406 | -0.002 | -2.691
-13.5 | -0.324 | 0.09993 | -0.002 | -3.244
-13 | -0.364 | 0.09512 | -0.002 | -3.827
-12.5 | -0.4 | 0.08991 | -0.002 | -4.447
-12 | -0.432 | 0.08379 | -0.002 | -5.151
-11.5 | -0.459 | 0.07772 | -0.002 | -5.91
-11 | -0.482 | 0.07316 | -0.003 | -6.591
-10.5 | -0.5 | 0.06774 | -0.003 | -7.382
-10 | -0.513 | 0.06345 | -0.003 | -8.079
-9.5 | -0.519 | 0.06 | -0.003 | -8.655
-9 | -0.521 | 0.05623 | -0.003 | -9.26
-8.5 | -0.516 | 0.05269 | -0.003 | -9.794
-8 | -0.506 | 0.04901 | -0.004 | -10.329
-7.5 | -0.491 | 0.0457 | -0.004 | -10.737
-7 | -0.47 | 0.04273 | -0.004 | -11
-6.5 | -0.445 | 0.04021 | -0.004 | -11.063
-6 | -0.415 | 0.0377 | -0.005 | -11.013
-5.5 | -0.467 | 0.00695 | -0.009 | -67.275
-5 | -0.422 | 0.00717 | -0.009 | -58.879
-4.5 | -0.373 | 0.00711 | -0.009 | -52.498
-4 | -0.322 | 0.00694 | -0.01 | -46.373
-3.5 | -0.268 | 0.00696 | -0.01 | -38.464
-3 | -0.212 | 0.00674 | -0.01 | -31.448
-2.5 | -0.155 | 0.00662 | -0.011 | -23.359
-2 | -0.096 | 0.00649 | -0.011 | -14.792
-1.5 | -0.037 | 0.00645 | -0.011 | -5.677
-1 | 0.023 | 0.00633 | -0.012 | 3.656
-0.5 | 0.083 | 0.00612 | -0.012 | 13.608
0 | 0.145 | 0.0061 | -0.013 | 23.72
0.5 | 0.206 | 0.00606 | -0.013 | 33.954
1 | 0.267 | 0.00673 | -0.013 | 39.653
1.5 | 0.328 | 0.0068 | -0.014 | 48.148
2 | 0.388 | 0.00694 | -0.014 | 55.971
2.5 | 0.449 | 0.00692 | -0.015 | 64.861
3 | 0.509 | 0.00732 | -0.015 | 69.504
3.5 | 0.569 | 0.00631 | -0.015 | 90.24
4 | 0.629 | 0.0065 | -0.016 | 96.641
4.5 | 0.687 | 0.00678 | -0.016 | 101.36
5 | 0.746 | 0.00709 | -0.017 | 105.162
5.5 | 0.803 | 0.00745 | -0.017 | 107.834
6 | 0.859 | 0.0082 | -0.018 | 104.793
6.5 | 0.914 | 0.00861 | -0.018 | 106.156
7 | 0.966 | 0.00919 | -0.018 | 105.118
7.5 | 1.015 | 0.00951 | -0.019 | 106.724
8 | 1.062 | 0.01007 | -0.019 | 105.485
8.5 | 1.106 | 0.01043 | -0.02 | 106.004
9 | 1.146 | 0.01096 | -0.02 | 104.581
9.5 | 1.182 | 0.01172 | -0.021 | 100.798
10 | 1.213 | 0.01244 | -0.021 | 97.501
10.5 | 1.24 | 0.01352 | -0.021 | 91.732
11 | 1.261 | 0.01446 | -0.022 | 87.244
11.5 | 1.24 | 0.01676 | -0.022 | 74.011
12 | 1.232 | 0.01957 | -0.022 | 62.948
12.5 | 1.217 | 0.0235 | -0.022 | 51.794
13 | 1.193 | 0.02887 | -0.022 | 41.3
13.5 | 1.15 | 0.03962 | -0.021 | 29.025
14 | 1.106 | 0.0534 | -0.02 | 20.706
14.5 | 1.06 | 0.06819 | -0.019 | 15.552
15 | 1.015 | 0.08356 | -0.018 | 12.147
15.5 | 0.977 | 0.0944 | -0.018 | 10.348
16 | 0.937 | 0.10409 | -0.018 | 9

## 78. Re 5M Mach 0.25 (2)
BIGFOIL.COM POLAR EXPORT
giiim
GIII BL430 |  |  |  | Cl Max: | 1.8426 | at alpha= | 17 | deg
XFOIL ncrit=9 |  |  |  | L/D Max: | 124.279 | at alpha= | 8 | deg
Re: | 5000000 |  |  | Cd Min: | 0.16827 | at alpha= | -14 | deg
Mach: | 0.25 |  |  | Cl=0 at alpha= | -1.2364 | deg
|  |  |  | @ Cl=0.1, Cd= | 0.0061477
|  |  |  | @ Cl=0.4, Cd= | 0.0069327
|  |  |  | @ Cl=0.6, Cd= | 0.0059376
alpha (deg) | Cl | Cd | Cm | Cl/Cd
-14 | -0.6737 | 0.16827 | 0.0447 | -4.0037
-13.5 | -0.6588 | 0.1622 | 0.0419 | -4.0617
-13 | -0.6447 | 0.1558 | 0.0391 | -4.138
-12.5 | -0.6315 | 0.14918 | 0.0363 | -4.2331
-12 | -0.6218 | 0.14155 | 0.0333 | -4.3928
-11.5 | -0.6154 | 0.1331 | 0.0299 | -4.6236
-11 | -0.6135 | 0.12358 | 0.026 | -4.9644
-10.5 | -0.6235 | 0.11135 | 0.0207 | -5.5995
-10 | -0.6344 | 0.09962 | 0.0148 | -6.3682
-9.5 | -0.6399 | 0.08953 | 0.0088 | -7.1473
-9 | -0.8963 | 0.01677 | -0.0273 | -53.4466
-8.5 | -0.853 | 0.01125 | -0.0257 | -75.8222
-8 | -0.7857 | 0.00997 | -0.0265 | -78.8064
-7.5 | -0.732 | 0.00931 | -0.0241 | -78.6251
-7 | -0.6746 | 0.00873 | -0.0226 | -77.2738
-6.5 | -0.6167 | 0.00812 | -0.0214 | -75.9483
-6 | -0.5582 | 0.00768 | -0.0204 | -72.6823
-5.5 | -0.4992 | 0.00736 | -0.0196 | -67.8261
-5 | -0.4399 | 0.0071 | -0.0188 | -61.9577
-4.5 | -0.3812 | 0.00675 | -0.0181 | -56.4741
-4 | -0.322 | 0.00655 | -0.0176 | -49.1603
-3.5 | -0.2632 | 0.00645 | -0.017 | -40.8062
-3 | -0.206 | 0.00635 | -0.0163 | -32.4409
-2.5 | -0.1481 | 0.0064 | -0.0158 | -23.1406
-2 | -0.0897 | 0.00637 | -0.0154 | -14.0816
-1.5 | -0.0309 | 0.00627 | -0.015 | -4.9282
-1 | 0.0277 | 0.00618 | -0.0147 | 4.4822
-0.5 | 0.0864 | 0.00615 | -0.0145 | 14.0488
0 | 0.1451 | 0.00614 | -0.0142 | 23.6319
0.5 | 0.2036 | 0.00613 | -0.014 | 33.2137
1 | 0.2605 | 0.00644 | -0.0136 | 40.4503
1.5 | 0.3177 | 0.0067 | -0.0133 | 47.4179
2 | 0.3757 | 0.00687 | -0.013 | 54.687
2.5 | 0.4338 | 0.00702 | -0.0128 | 61.7949
3 | 0.4913 | 0.00726 | -0.0125 | 67.6722
3.5 | 0.5405 | 0.0059 | -0.0112 | 91.6102
4 | 0.5955 | 0.00593 | -0.0102 | 100.4216
4.5 | 0.6487 | 0.00602 | -0.0087 | 107.7575
5 | 0.714 | 0.0063 | -0.0098 | 113.3333
6 | 0.8491 | 0.007 | -0.0133 | 121.3
6.5 | 0.9027 | 0.00737 | -0.0119 | 122.483
7 | 0.957 | 0.00777 | -0.0106 | 123.166
7.5 | 1.0124 | 0.00818 | -0.0096 | 123.7653
8 | 1.0688 | 0.0086 | -0.0086 | 124.2791
8.5 | 1.1248 | 0.00912 | -0.0076 | 123.3333
9 | 1.1817 | 0.00956 | -0.0067 | 123.6088
9.5 | 1.2379 | 0.01013 | -0.0057 | 122.2014
10 | 1.2941 | 0.01071 | -0.0046 | 120.831
10.5 | 1.3503 | 0.0113 | -0.0035 | 119.4956
11 | 1.4053 | 0.01204 | -0.0022 | 116.7193
11.5 | 1.4597 | 0.01283 | -0.0007 | 113.7724
12 | 1.5143 | 0.01358 | 0.0008 | 111.5096
12.5 | 1.5673 | 0.01447 | 0.0025 | 108.3138
13 | 1.6176 | 0.01558 | 0.0046 | 103.8254
13.5 | 1.6662 | 0.01676 | 0.0069 | 99.4153
14 | 1.7138 | 0.01793 | 0.0093 | 95.5828
14.5 | 1.7577 | 0.01925 | 0.0121 | 91.3091
15 | 1.7936 | 0.02087 | 0.0157 | 85.9415
15.5 | 1.8113 | 0.02318 | 0.0207 | 78.1406
16 | 1.8248 | 0.02625 | 0.0241 | 69.5162
16.5 | 1.8374 | 0.03004 | 0.0259 | 61.1651
17 | 1.8426 | 0.03512 | 0.0262 | 52.4658
17.5 | 1.8355 | 0.0422 | 0.0244 | 43.4953
18 | 1.8121 | 0.0519 | 0.0203 | 34.9152
18.5 | 1.7667 | 0.06468 | 0.014 | 27.3145
19 | 1.6941 | 0.0816 | 0.0049 | 20.761
19.5 | 1.5777 | 0.10626 | -0.0095 | 14.8475
20 | 1.4122 | 0.14059 | -0.0314 | 10.0448

## 79. Re 5M Mach 0.50 (1)
BIGFOIL.COM POLAR EXPORT
giiim
GIII BL430 |  |  |  | Cl Max: | 1.167 | at alpha= | 20 | deg
JavaFoil+Calcfoil stall+Eppler ext transition |  |  |  | L/D Max: | 104.49 | at alpha= | 5.5 | deg
Re: | 5000000 |  |  | Cd Min: | 0.0062 | at alpha= | 0.5 | deg
Mach: | 0.5 |  |  | Cl=0 at alpha= | -1.194 | deg
|  |  |  | @ Cl=0.1, Cd= | 0.0063568
|  |  |  | @ Cl=0.4, Cd= | 0.007165
|  |  |  | @ Cl=0.6, Cd= | 0.0079706
alpha (deg) | Cl | Cd | Cm | Cl/Cd
-20 | -0.991 | 0.1624 | -0.001 | -6.101
-19.5 | -0.965 | 0.15638 | -0.001 | -6.172
-19 | -0.94 | 0.14982 | -0.001 | -6.272
-18.5 | -0.913 | 0.1476 | -0.001 | -6.187
-18 | -0.887 | 0.1407 | -0.001 | -6.303
-17.5 | -0.861 | 0.1374 | -0.001 | -6.268
-17 | -0.836 | 0.13481 | -0.001 | -6.2
-16.5 | -0.81 | 0.12622 | -0.002 | -6.421
-16 | -0.785 | 0.12173 | -0.002 | -6.449
-15.5 | -0.759 | 0.11845 | -0.002 | -6.411
-15 | -0.734 | 0.11311 | -0.002 | -6.487
-14.5 | -0.708 | 0.1067 | -0.002 | -6.634
-14 | -0.682 | 0.10291 | -0.002 | -6.628
-13.5 | -0.656 | 0.09868 | -0.002 | -6.649
-13 | -0.63 | 0.0957 | -0.002 | -6.585
-12.5 | -0.604 | 0.09198 | -0.003 | -6.569
-12 | -0.578 | 0.09252 | -0.003 | -6.248
-11.5 | -0.552 | 0.08769 | -0.003 | -6.295
-11 | -0.526 | 0.08465 | -0.003 | -6.212
-10.5 | -0.5 | 0.08361 | -0.003 | -5.978
-10 | -0.473 | 0.07786 | -0.003 | -6.075
-9.5 | -0.446 | 0.0712 | -0.003 | -6.265
-9 | -0.42 | 0.06143 | -0.004 | -6.841
-8.5 | -0.394 | 0.05552 | -0.004 | -7.096
-8 | -0.367 | 0.05156 | -0.004 | -7.126
-7.5 | -0.341 | 0.04808 | -0.004 | -7.09
-7 | -0.314 | 0.04435 | -0.004 | -7.085
-6.5 | -0.287 | 0.04158 | -0.005 | -6.914
-6 | -0.26 | 0.05296 | -0.004 | -4.901
-5.5 | -0.233 | 0.04226 | -0.005 | -5.506
-5 | -0.206 | 0.04027 | -0.005 | -5.113
-4.5 | -0.293 | 0.03663 | -0.005 | -8.005
-4 | -0.272 | 0.03284 | -0.006 | -8.274
-3.5 | -0.234 | 0.03085 | -0.006 | -7.587
-3 | -0.231 | 0.00712 | -0.012 | -32.473
-2.5 | -0.17 | 0.00702 | -0.012 | -24.272
-2 | -0.106 | 0.00675 | -0.012 | -15.74
-1.5 | -0.041 | 0.00661 | -0.013 | -6.153
-1 | 0.026 | 0.00648 | -0.013 | 3.976
-0.5 | 0.093 | 0.00637 | -0.014 | 14.578
0 | 0.162 | 0.00624 | -0.014 | 25.895
0.5 | 0.23 | 0.0062 | -0.015 | 37.059
1 | 0.298 | 0.00696 | -0.015 | 42.844
1.5 | 0.366 | 0.00712 | -0.015 | 51.356
2 | 0.434 | 0.00721 | -0.016 | 60.158
2.5 | 0.501 | 0.00734 | -0.016 | 68.205
3 | 0.568 | 0.00783 | -0.017 | 72.511
3.5 | 0.634 | 0.00812 | -0.017 | 78.157
4 | 0.7 | 0.00712 | -0.018 | 98.239
4.5 | 0.764 | 0.00755 | -0.018 | 101.102
5 | 0.826 | 0.00799 | -0.019 | 103.393
5.5 | 0.886 | 0.00848 | -0.019 | 104.49
6 | 0.943 | 0.00915 | -0.02 | 103.072
6.5 | 0.993 | 0.0104 | -0.02 | 95.481
7 | 1.034 | 0.0112 | -0.021 | 92.295
7.5 | 1.06 | 0.01217 | -0.021 | 87.138
8 | 1.062 | 0.01338 | -0.022 | 79.407
8.5 | 0.962 | 0.01804 | -0.021 | 53.334
9 | 0.575 | 0.05396 | -0.015 | 10.648
9.5 | 0.588 | 0.06924 | -0.013 | 8.492
10 | 0.615 | 0.07164 | -0.013 | 8.585
10.5 | 0.643 | 0.07649 | -0.013 | 8.41
11 | 0.671 | 0.08367 | -0.014 | 8.025
11.5 | 0.697 | 0.0916 | -0.014 | 7.61
12 | 0.725 | 0.09428 | -0.014 | 7.686
12.5 | 0.752 | 0.09678 | -0.014 | 7.773
13 | 0.781 | 0.10056 | -0.015 | 7.771
13.5 | 0.811 | 0.10548 | -0.016 | 7.687
14 | 0.839 | 0.10954 | -0.017 | 7.663
14.5 | 0.868 | 0.11559 | -0.017 | 7.51
15 | 0.894 | 0.12539 | -0.017 | 7.128
15.5 | 0.919 | 0.12004 | -0.017 | 7.656
16 | 0.947 | 0.12548 | -0.017 | 7.543
16.5 | 0.974 | 0.12975 | -0.018 | 7.507
17 | 1.003 | 0.13385 | -0.019 | 7.493
17.5 | 1.033 | 0.13807 | -0.019 | 7.481
18 | 1.062 | 0.14191 | -0.02 | 7.483
18.5 | 1.093 | 0.14644 | -0.021 | 7.465
19 | 1.118 | 0.15738 | -0.021 | 7.107
19.5 | 1.14 | 0.15503 | -0.021 | 7.352
20 | 1.167 | 0.15893 | -0.021 | 7.342

## 80. Re 5M Mach 0.50 (2)
BIGFOIL.COM POLAR EXPORT
giiim
GIII BL430 |  |  |  | Cl Max: | 1.4131 | at alpha= | 9.5 | deg
XFOIL ncrit=9 |  |  |  | L/D Max: | 123.212 | at alpha= | 6 | deg
Re: | 5000000 |  |  | Cd Min: | 0.2801 | at alpha= | -20 | deg
Mach: | 0.5 |  |  | Cl=0 at alpha= | -1.2316 | deg
|  |  |  | @ Cl=0.1, Cd= | 0.0063088
|  |  |  | @ Cl=0.4, Cd= | 0.0070354
|  |  |  | @ Cl=0.6, Cd= | 0.0068467
alpha (deg) | Cl | Cd | Cm | Cl/Cd
-20 | -0.9322 | 0.2801 | 0.1069 | -3.3281
-19.5 | -0.9098 | 0.27328 | 0.102 | -3.3292
-19 | -0.8878 | 0.26522 | 0.097 | -3.3474
-18.5 | -0.8656 | 0.25718 | 0.092 | -3.3657
-18 | -0.8434 | 0.24928 | 0.0872 | -3.3833
-17.5 | -0.8219 | 0.24057 | 0.0822 | -3.4165
-17 | -0.8005 | 0.23231 | 0.0774 | -3.4458
-16.5 | -0.7779 | 0.2254 | 0.0732 | -3.4512
-16 | -0.7573 | 0.21709 | 0.0686 | -3.4884
-15.5 | -0.7365 | 0.20928 | 0.0644 | -3.5192
-15 | -0.7165 | 0.20102 | 0.0601 | -3.5643
-14.5 | -0.6973 | 0.19241 | 0.0558 | -3.624
-14 | -0.679 | 0.18402 | 0.0516 | -3.6898
-13.5 | -0.6631 | 0.1752 | 0.0475 | -3.7848
-13 | -0.6458 | 0.16739 | 0.0438 | -3.8581
-12.5 | -0.6276 | 0.16026 | 0.0405 | -3.9161
-12 | -0.6106 | 0.15307 | 0.0373 | -3.989
-11.5 | -0.5949 | 0.14551 | 0.0341 | -4.0884
-11 | -0.5813 | 0.13766 | 0.0308 | -4.2227
-10.5 | -0.569 | 0.12961 | 0.0275 | -4.3901
-10 | -0.5584 | 0.12147 | 0.0242 | -4.597
-9.5 | -0.5493 | 0.11312 | 0.0206 | -4.8559
-9 | -0.5434 | 0.10422 | 0.0167 | -5.214
-8.5 | -0.5366 | 0.09572 | 0.0127 | -5.6059
-8 | -0.5298 | 0.08763 | 0.0082 | -6.0459
-7.5 | -0.5199 | 0.08017 | 0.0037 | -6.485
-7 | -0.5158 | 0.07268 | -0.0014 | -7.0969
-6.5 | -0.5093 | 0.06282 | -0.0138 | -8.1073
-6 | -0.4914 | 0.05328 | -0.0219 | -9.223
-5.5 | -0.4659 | 0.04382 | -0.027 | -10.6321
-5 | -0.4345 | 0.03381 | -0.0294 | -12.8512
-4.5 | -0.3885 | 0.02716 | -0.0291 | -14.3041
-4 | -0.3445 | 0.01863 | -0.0274 | -18.4917
-3.5 | -0.3043 | 0.00863 | -0.0248 | -35.2607
-3 | -0.2385 | 0.00773 | -0.0227 | -30.8538
-2.5 | -0.1716 | 0.00726 | -0.021 | -23.6364
-2 | -0.1045 | 0.00687 | -0.0196 | -15.2111
-1.5 | -0.0364 | 0.00666 | -0.0185 | -5.4655
-1 | 0.0314 | 0.0065 | -0.0176 | 4.8308
-0.5 | 0.0984 | 0.00631 | -0.0168 | 15.5943
0 | 0.1658 | 0.00626 | -0.0162 | 26.4856
0.5 | 0.2321 | 0.00635 | -0.0155 | 36.5512
1 | 0.2963 | 0.00675 | -0.0147 | 43.8963
1.5 | 0.3625 | 0.00694 | -0.014 | 52.2334
2 | 0.4293 | 0.00711 | -0.0134 | 60.3797
2.5 | 0.4957 | 0.00737 | -0.0127 | 67.2592
3 | 0.5624 | 0.00764 | -0.0119 | 73.6126
3.5 | 0.6207 | 0.00641 | -0.0102 | 96.8331
4 | 0.6859 | 0.00649 | -0.0087 | 105.6857
4.5 | 0.7496 | 0.00663 | -0.0065 | 113.0618
5.5 | 0.9067 | 0.00746 | -0.0072 | 121.5416
6 | 0.982 | 0.00797 | -0.0064 | 123.212
6.5 | 1.0475 | 0.00853 | -0.0032 | 122.8019
7 | 1.1162 | 0.00911 | -0.0001 | 122.5247
7.5 | 1.1861 | 0.00985 | 0.0033 | 120.4162
8 | 1.257 | 0.01072 | 0.007 | 117.2575
8.5 | 1.3259 | 0.01198 | 0.0115 | 110.6761
9 | 1.3852 | 0.01419 | 0.0172 | 97.618
9.5 | 1.4131 | 0.01863 | 0.0242 | 75.8508
10 | 1.3961 | 0.02475 | 0.0311 | 56.4081
10.5 | 1.3645 | 0.03339 | 0.0303 | 40.8655
11 | 1.3333 | 0.04509 | 0.0224 | 29.5697
11.5 | 1.3022 | 0.05767 | 0.0139 | 22.5802
12 | 1.2698 | 0.0705 | 0.0064 | 18.0113
12.5 | 1.2365 | 0.08309 | -0.0001 | 14.8815
13 | 1.2023 | 0.09554 | -0.0067 | 12.5843
13.5 | 1.1649 | 0.10874 | -0.0145 | 10.7127
14 | 1.1302 | 0.12233 | -0.0228 | 9.2389
14.5 | 1.0997 | 0.13618 | -0.0315 | 8.0753

## 81. Re 6M Mach 0.00 (1)
BIGFOIL.COM POLAR EXPORT
giiim
GIII BL430 |  |  |  | Cl Max: | 1.351 | at alpha= | 12.5 | deg
JavaFoil+Calcfoil stall+Eppler ext transition |  |  |  | L/D Max: | 115.652 | at alpha= | 7.5 | deg
Re: | 6000000 |  |  | Cd Min: | 0.00589 | at alpha= | 0.5 | deg
Mach: | 0 |  |  | Cl=0 at alpha= | -1.1897 | deg
|  |  |  | @ Cl=0.1, Cd= | 0.0059361
|  |  |  | @ Cl=0.4, Cd= | 0.0067603
|  |  |  | @ Cl=0.6, Cd= | 0.0062421
alpha (deg) | Cl | Cd | Cm | Cl/Cd
-17 | -0.535 | 0.13116 | -0.001 | -4.082
-16.5 | -0.549 | 0.12305 | -0.001 | -4.46
-16 | -0.562 | 0.11647 | -0.001 | -4.826
-15.5 | -0.574 | 0.10914 | -0.001 | -5.262
-15 | -0.586 | 0.10379 | -0.002 | -5.643
-14.5 | -0.596 | 0.09914 | -0.002 | -6.011
-14 | -0.605 | 0.09403 | -0.002 | -6.434
-13.5 | -0.612 | 0.08903 | -0.002 | -6.879
-13 | -0.618 | 0.08568 | -0.002 | -7.209
-12.5 | -0.622 | 0.07953 | -0.002 | -7.82
-12 | -0.623 | 0.0754 | -0.002 | -8.264
-11.5 | -0.622 | 0.07174 | -0.003 | -8.673
-11 | -0.619 | 0.06725 | -0.003 | -9.198
-10.5 | -0.612 | 0.06332 | -0.003 | -9.669
-10 | -0.603 | 0.05927 | -0.003 | -10.168
-9.5 | -0.59 | 0.05589 | -0.003 | -10.559
-9 | -0.574 | 0.0525 | -0.003 | -10.943
-8.5 | -0.555 | 0.04969 | -0.004 | -11.179
-8 | -0.533 | 0.04654 | -0.004 | -11.46
-7.5 | -0.508 | 0.04376 | -0.004 | -11.608
-7 | -0.48 | 0.04119 | -0.004 | -11.645
-6.5 | -0.449 | 0.03846 | -0.004 | -11.68
-6 | -0.507 | 0.00679 | -0.008 | -74.739
-5.5 | -0.463 | 0.00705 | -0.008 | -65.697
-5 | -0.416 | 0.00699 | -0.009 | -59.47
-4.5 | -0.366 | 0.00691 | -0.009 | -52.948
-4 | -0.314 | 0.00654 | -0.009 | -48.08
-3.5 | -0.261 | 0.00655 | -0.01 | -39.832
-3 | -0.206 | 0.00633 | -0.01 | -32.539
-2.5 | -0.15 | 0.00643 | -0.01 | -23.336
-2 | -0.093 | 0.00632 | -0.011 | -14.729
-1.5 | -0.036 | 0.00621 | -0.011 | -5.717
-1 | 0.022 | 0.0061 | -0.011 | 3.676
-0.5 | 0.081 | 0.00592 | -0.012 | 13.626
0 | 0.14 | 0.00597 | -0.012 | 23.483
0.5 | 0.199 | 0.00589 | -0.013 | 33.834
1 | 0.258 | 0.00648 | -0.013 | 39.847
1.5 | 0.317 | 0.00665 | -0.013 | 47.68
2 | 0.376 | 0.00674 | -0.014 | 55.821
2.5 | 0.435 | 0.00679 | -0.014 | 64.016
3 | 0.493 | 0.00706 | -0.015 | 69.809
3.5 | 0.551 | 0.00609 | -0.015 | 90.571
4 | 0.609 | 0.00627 | -0.015 | 97.15
4.5 | 0.666 | 0.00652 | -0.016 | 102.172
5 | 0.723 | 0.00679 | -0.016 | 106.474
5.5 | 0.779 | 0.00704 | -0.017 | 110.761
6 | 0.835 | 0.00768 | -0.017 | 108.684
6.5 | 0.888 | 0.00811 | -0.017 | 109.563
7 | 0.94 | 0.00853 | -0.018 | 110.29
7.5 | 0.991 | 0.00857 | -0.018 | 115.652
8 | 1.039 | 0.0093 | -0.019 | 111.654
8.5 | 1.085 | 0.00962 | -0.019 | 112.798
9 | 1.129 | 0.01 | -0.02 | 112.857
9.5 | 1.17 | 0.01051 | -0.02 | 111.3
10 | 1.208 | 0.01105 | -0.02 | 109.291
10.5 | 1.243 | 0.01177 | -0.021 | 105.651
11 | 1.275 | 0.01248 | -0.021 | 102.189
11.5 | 1.304 | 0.01324 | -0.022 | 98.466
12 | 1.329 | 0.01403 | -0.022 | 94.775
12.5 | 1.351 | 0.01494 | -0.022 | 90.402
13 | 1.326 | 0.0175 | -0.022 | 75.784
13.5 | 1.325 | 0.02014 | -0.022 | 65.79
14 | 1.322 | 0.0231 | -0.022 | 57.235
14.5 | 1.31 | 0.02798 | -0.022 | 46.802
15 | 1.292 | 0.03461 | -0.022 | 37.321
15.5 | 1.264 | 0.04525 | -0.022 | 27.931
16 | 1.249 | 0.05196 | -0.022 | 24.043
16.5 | 1.228 | 0.06159 | -0.022 | 19.941
17 | 1.202 | 0.07445 | -0.021 | 16.14
17.5 | 1.176 | 0.08686 | -0.021 | 13.542

## 82. Re 6M Mach 0.00 (2)
BIGFOIL.COM POLAR EXPORT
giiim
GIII BL430 |  |  |  | Cl Max: | 1.9613 | at alpha= | 19.5 | deg
XFOIL ncrit=9 |  |  |  | L/D Max: | 130.066 | at alpha= | 9.5 | deg
Re: | 6000000 |  |  | Cd Min: | 0.03733 | at alpha= | 20 | deg
Mach: | 0 |  |  | Cl=0 at alpha= | -1.2336 | deg
|  |  |  | @ Cl=0.1, Cd= | 0.00595
|  |  |  | @ Cl=0.4, Cd= | 0.0067699
|  |  |  | @ Cl=0.6, Cd= | 0.0057495
alpha (deg) | Cl | Cd | Cm | Cl/Cd
-15 | -1.456 | 0.02199 | -0.0285 | -66.2119
-14.5 | -1.4195 | 0.01906 | -0.0269 | -74.4753
-14 | -1.3762 | 0.01719 | -0.0257 | -80.0582
-13.5 | -1.3297 | 0.01579 | -0.0246 | -84.2115
-13 | -1.2812 | 0.01466 | -0.0237 | -87.3943
-12.5 | -1.2315 | 0.01369 | -0.0229 | -89.9562
-12 | -1.1809 | 0.01284 | -0.0221 | -91.9704
-11.5 | -1.1296 | 0.01207 | -0.0214 | -93.5874
-11 | -1.0778 | 0.01139 | -0.0207 | -94.6269
-10.5 | -1.0254 | 0.01078 | -0.02 | -95.1206
-10 | -0.973 | 0.01021 | -0.0193 | -95.2987
-9.5 | -0.9217 | 0.00942 | -0.0183 | -97.845
-9 | -0.8675 | 0.0088 | -0.018 | -98.5795
-8.5 | -0.8028 | 0.0083 | -0.0199 | -96.7229
-8 | -0.7511 | 0.00803 | -0.0187 | -93.5367
-7.5 | -0.6976 | 0.00779 | -0.0179 | -89.5507
-7 | -0.6435 | 0.00739 | -0.0174 | -87.0771
-6.5 | -0.5884 | 0.00711 | -0.0169 | -82.7567
-6 | -0.5329 | 0.00688 | -0.0166 | -77.4564
-5.5 | -0.4771 | 0.00669 | -0.0163 | -71.3154
-5 | -0.4215 | 0.00641 | -0.016 | -65.7566
-4.5 | -0.3653 | 0.00625 | -0.0157 | -58.448
-4 | -0.309 | 0.00611 | -0.0155 | -50.5728
-3.5 | -0.2534 | 0.00612 | -0.0152 | -41.4052
-3 | -0.1986 | 0.0061 | -0.0147 | -32.5574
-2.5 | -0.1428 | 0.00613 | -0.0145 | -23.2953
-2 | -0.0865 | 0.00609 | -0.0143 | -14.2036
-1.5 | -0.03 | 0.00605 | -0.0142 | -4.9587
-1 | 0.0263 | 0.00596 | -0.014 | 4.4128
-0.5 | 0.0828 | 0.00595 | -0.0138 | 13.916
0 | 0.1394 | 0.00595 | -0.0137 | 23.4286
0.5 | 0.1954 | 0.006 | -0.0135 | 32.5667
1 | 0.2502 | 0.00632 | -0.0132 | 39.5886
1.5 | 0.3057 | 0.00653 | -0.013 | 46.8147
2 | 0.3616 | 0.00666 | -0.0129 | 54.2943
2.5 | 0.4175 | 0.00682 | -0.0127 | 61.217
3 | 0.473 | 0.00701 | -0.0125 | 67.475
3.5 | 0.5209 | 0.0057 | -0.0115 | 91.386
4 | 0.5746 | 0.00573 | -0.011 | 100.2792
4.5 | 0.6266 | 0.00577 | -0.0099 | 108.5962
5 | 0.6821 | 0.00595 | -0.0097 | 114.6387
6.5 | 0.8676 | 0.00689 | -0.0138 | 125.9216
7 | 0.919 | 0.0072 | -0.0129 | 127.6389
7.5 | 0.971 | 0.00754 | -0.0121 | 128.7798
8 | 1.0234 | 0.00794 | -0.0116 | 128.8917
8.5 | 1.0765 | 0.00828 | -0.0111 | 130.0121
9 | 1.1292 | 0.00872 | -0.0107 | 129.4954
9.5 | 1.1823 | 0.00909 | -0.0104 | 130.066
10 | 1.2345 | 0.00958 | -0.01 | 128.8622
10.5 | 1.2868 | 0.01003 | -0.0097 | 128.2951
11 | 1.3388 | 0.01049 | -0.0093 | 127.6263
11.5 | 1.3897 | 0.01106 | -0.0089 | 125.651
12 | 1.44 | 0.01167 | -0.0084 | 123.3933
12.5 | 1.4905 | 0.01219 | -0.0079 | 122.2724
13 | 1.54 | 0.01279 | -0.0074 | 120.4066
13.5 | 1.5878 | 0.01352 | -0.0067 | 117.4408
14 | 1.6342 | 0.01437 | -0.0059 | 113.723
14.5 | 1.6811 | 0.01504 | -0.0051 | 111.7753
15 | 1.7266 | 0.01579 | -0.0042 | 109.3477
15.5 | 1.77 | 0.01665 | -0.0031 | 106.3063
16 | 1.8103 | 0.01769 | -0.0017 | 102.3347
16.5 | 1.8465 | 0.01892 | 0.0001 | 97.5951
17 | 1.8804 | 0.02009 | 0.0022 | 93.5988
17.5 | 1.906 | 0.02133 | 0.0055 | 89.3577
18 | 1.9267 | 0.02296 | 0.0085 | 83.9155
18.5 | 1.9436 | 0.02516 | 0.011 | 77.2496
19 | 1.9557 | 0.02811 | 0.0126 | 69.5731
19.5 | 1.9613 | 0.03207 | 0.0135 | 61.1568
20 | 1.9587 | 0.03733 | 0.0133 | 52.4699

## 83. Re 6M Mach 0.10 (1)
BIGFOIL.COM POLAR EXPORT
giiim
GIII BL430 |  |  |  | Cl Max: | 1.326 | at alpha= | 12 | deg
JavaFoil+Calcfoil stall+Eppler ext transition |  |  |  | L/D Max: | 112.256 | at alpha= | 8.5 | deg
Re: | 6000000 |  |  | Cd Min: | 0.00586 | at alpha= | -0.5 | deg
Mach: | 0.1 |  |  | Cl=0 at alpha= | -1.1949 | deg
|  |  |  | @ Cl=0.1, Cd= | 0.0058727
|  |  |  | @ Cl=0.4, Cd= | 0.0067786
|  |  |  | @ Cl=0.6, Cd= | 0.0062607
alpha (deg) | Cl | Cd | Cm | Cl/Cd
-16.5 | -0.504 | 0.1253 | -0.001 | -4.019
-16 | -0.52 | 0.118 | -0.001 | -4.403
-15.5 | -0.535 | 0.11196 | -0.001 | -4.774
-15 | -0.549 | 0.10623 | -0.002 | -5.166
-14.5 | -0.562 | 0.10058 | -0.002 | -5.588
-14 | -0.574 | 0.09574 | -0.002 | -5.995
-13.5 | -0.584 | 0.09039 | -0.002 | -6.466
-13 | -0.593 | 0.08649 | -0.002 | -6.853
-12.5 | -0.6 | 0.08031 | -0.002 | -7.469
-12 | -0.604 | 0.07662 | -0.002 | -7.883
-11.5 | -0.606 | 0.07226 | -0.003 | -8.383
-11 | -0.605 | 0.06778 | -0.003 | -8.922
-10.5 | -0.601 | 0.06405 | -0.003 | -9.379
-10 | -0.594 | 0.06006 | -0.003 | -9.882
-9.5 | -0.583 | 0.05653 | -0.003 | -10.313
-9 | -0.569 | 0.05318 | -0.003 | -10.7
-8.5 | -0.552 | 0.05009 | -0.004 | -11.013
-8 | -0.531 | 0.04682 | -0.004 | -11.336
-7.5 | -0.507 | 0.04396 | -0.004 | -11.521
-7 | -0.479 | 0.04133 | -0.004 | -11.589
-6.5 | -0.449 | 0.03883 | -0.004 | -11.558
-6 | -0.508 | 0.0067 | -0.008 | -75.799
-5.5 | -0.464 | 0.00709 | -0.008 | -65.438
-5 | -0.417 | 0.00696 | -0.009 | -59.883
-4.5 | -0.367 | 0.00688 | -0.009 | -53.387
-4 | -0.316 | 0.00667 | -0.009 | -47.31
-3.5 | -0.262 | 0.00659 | -0.01 | -39.752
-3 | -0.207 | 0.00636 | -0.01 | -32.522
-2.5 | -0.151 | 0.00637 | -0.01 | -23.676
-2 | -0.094 | 0.00615 | -0.011 | -15.204
-1.5 | -0.036 | 0.00624 | -0.011 | -5.72
-1 | 0.023 | 0.00613 | -0.012 | 3.676
-0.5 | 0.081 | 0.00586 | -0.012 | 13.847
0 | 0.141 | 0.0059 | -0.012 | 23.863
0.5 | 0.2 | 0.00591 | -0.013 | 33.892
1 | 0.26 | 0.00643 | -0.013 | 40.344
1.5 | 0.319 | 0.00659 | -0.013 | 48.374
2 | 0.378 | 0.00676 | -0.014 | 55.926
2.5 | 0.437 | 0.00681 | -0.014 | 64.11
3 | 0.496 | 0.00707 | -0.015 | 70.092
3.5 | 0.554 | 0.00611 | -0.015 | 90.703
4 | 0.612 | 0.0063 | -0.015 | 97.235
4.5 | 0.67 | 0.00654 | -0.016 | 102.357
5 | 0.727 | 0.0068 | -0.016 | 106.885
5.5 | 0.783 | 0.00706 | -0.017 | 110.828
6 | 0.838 | 0.00772 | -0.017 | 108.547
6.5 | 0.892 | 0.00809 | -0.018 | 110.268
7 | 0.944 | 0.0086 | -0.018 | 109.756
7.5 | 0.995 | 0.00892 | -0.018 | 111.447
8 | 1.043 | 0.00938 | -0.019 | 111.146
8.5 | 1.089 | 0.0097 | -0.019 | 112.256
9 | 1.132 | 0.0101 | -0.02 | 112.108
9.5 | 1.172 | 0.01062 | -0.02 | 110.351
10 | 1.21 | 0.01118 | -0.02 | 108.216
10.5 | 1.244 | 0.01191 | -0.021 | 104.426
11 | 1.275 | 0.01266 | -0.021 | 100.724
11.5 | 1.302 | 0.01346 | -0.022 | 96.748
12 | 1.326 | 0.01437 | -0.022 | 92.261
12.5 | 1.313 | 0.01619 | -0.022 | 81.08
13 | 1.312 | 0.01856 | -0.022 | 70.663
13.5 | 1.308 | 0.02157 | -0.022 | 60.614
14 | 1.3 | 0.02515 | -0.022 | 51.691
14.5 | 1.279 | 0.03185 | -0.022 | 40.173
15 | 1.256 | 0.04025 | -0.022 | 31.192
15.5 | 1.231 | 0.04992 | -0.022 | 24.669
16 | 1.212 | 0.05814 | -0.021 | 20.84
16.5 | 1.188 | 0.06866 | -0.021 | 17.298
17 | 1.155 | 0.08379 | -0.02 | 13.79

## 84. Re 6M Mach 0.10 (2)
BIGFOIL.COM POLAR EXPORT
giiim
GIII BL430 |  |  |  | Cl Max: | 1.9475 | at alpha= | 19 | deg
XFOIL ncrit=9 |  |  |  | L/D Max: | 129.749 | at alpha= | 9.5 | deg
Re: | 6000000 |  |  | Cd Min: | 0.04387 | at alpha= | 20 | deg
Mach: | 0.1 |  |  | Cl=0 at alpha= | -1.2336 | deg
|  |  |  | @ Cl=0.1, Cd= | 0.00595
|  |  |  | @ Cl=0.4, Cd= | 0.0067732
|  |  |  | @ Cl=0.6, Cd= | 0.0057566
alpha (deg) | Cl | Cd | Cm | Cl/Cd
-13.5 | -1.3366 | 0.01829 | -0.028 | -73.0782
-13 | -1.2913 | 0.01627 | -0.0267 | -79.3669
-12.5 | -1.2425 | 0.01487 | -0.0255 | -83.5575
-12 | -1.192 | 0.01373 | -0.0245 | -86.8172
-11.5 | -1.1404 | 0.01277 | -0.0235 | -89.3031
-11 | -1.0881 | 0.01193 | -0.0226 | -91.207
-10.5 | -1.0352 | 0.01121 | -0.0217 | -92.3461
-10 | -0.9821 | 0.01055 | -0.0208 | -93.09
-9.5 | -0.9294 | 0.00985 | -0.0198 | -94.3553
-9 | -0.8752 | 0.00906 | -0.0191 | -96.6004
-8.5 | -0.8098 | 0.00847 | -0.0209 | -95.608
-8 | -0.7576 | 0.00816 | -0.0196 | -92.8431
-7.5 | -0.7035 | 0.00789 | -0.0187 | -89.1635
-7 | -0.6486 | 0.00752 | -0.018 | -86.25
-6.5 | -0.5931 | 0.00718 | -0.0175 | -82.6045
-6 | -0.5371 | 0.00693 | -0.0171 | -77.5036
-5.5 | -0.4807 | 0.00673 | -0.0167 | -71.4264
-5 | -0.4246 | 0.00645 | -0.0163 | -65.8295
-4.5 | -0.3679 | 0.00627 | -0.016 | -58.6762
-4 | -0.3112 | 0.00613 | -0.0158 | -50.7667
-3.5 | -0.2552 | 0.00614 | -0.0154 | -41.5635
-3 | -0.2 | 0.00612 | -0.0149 | -32.6797
-2.5 | -0.1438 | 0.00614 | -0.0147 | -23.4202
-2 | -0.0871 | 0.0061 | -0.0144 | -14.2787
-1.5 | -0.0301 | 0.00606 | -0.0143 | -4.967
-1 | 0.0264 | 0.00597 | -0.0141 | 4.4221
-0.5 | 0.0833 | 0.00595 | -0.0139 | 14
0 | 0.1402 | 0.00595 | -0.0138 | 23.563
0.5 | 0.1966 | 0.00601 | -0.0136 | 32.7121
1 | 0.2517 | 0.00634 | -0.0133 | 39.7003
1.5 | 0.3075 | 0.00653 | -0.0131 | 47.0904
2 | 0.3638 | 0.00667 | -0.0129 | 54.5427
2.5 | 0.4199 | 0.00683 | -0.0127 | 61.4788
3 | 0.4759 | 0.00702 | -0.0125 | 67.792
3.5 | 0.5241 | 0.00572 | -0.0115 | 91.6259
4 | 0.5782 | 0.00574 | -0.0109 | 100.7317
4.5 | 0.6306 | 0.00578 | -0.0099 | 109.1003
5 | 0.6863 | 0.00597 | -0.0095 | 114.9581
5.5 | 0.7534 | 0.00627 | -0.0119 | 120.1595
6 | 0.8177 | 0.0066 | -0.0137 | 123.8939
6.5 | 0.8732 | 0.00693 | -0.0136 | 126.0029
7 | 0.925 | 0.00726 | -0.0126 | 127.4105
7.5 | 0.9776 | 0.00759 | -0.0118 | 128.8011
8 | 1.0306 | 0.00798 | -0.0112 | 129.1479
8.5 | 1.0841 | 0.00836 | -0.0107 | 129.677
9 | 1.1375 | 0.00878 | -0.0102 | 129.5558
9.5 | 1.1911 | 0.00918 | -0.0098 | 129.7495
10 | 1.2438 | 0.00971 | -0.0093 | 128.0947
10.5 | 1.2969 | 0.01014 | -0.0089 | 127.8994
11 | 1.3494 | 0.01064 | -0.0084 | 126.8233
11.5 | 1.4007 | 0.01126 | -0.0078 | 124.3961
12 | 1.4521 | 0.01183 | -0.0072 | 122.7473
12.5 | 1.5032 | 0.0124 | -0.0066 | 121.2258
13 | 1.5529 | 0.01307 | -0.0059 | 118.8141
13.5 | 1.601 | 0.01389 | -0.0049 | 115.2628
14 | 1.6486 | 0.01467 | -0.004 | 112.379
14.5 | 1.6959 | 0.01541 | -0.003 | 110.0519
15 | 1.7413 | 0.01625 | -0.0018 | 107.1569
15.5 | 1.7841 | 0.01724 | -0.0004 | 103.4861
16 | 1.8228 | 0.01845 | 0.0015 | 98.7967
16.5 | 1.8584 | 0.01973 | 0.0037 | 94.1916
17 | 1.8881 | 0.02094 | 0.0067 | 90.1671
17.5 | 1.9101 | 0.02251 | 0.0102 | 84.8556
18 | 1.9281 | 0.02465 | 0.0129 | 78.2191
18.5 | 1.9413 | 0.02754 | 0.0149 | 70.4902
19 | 1.9475 | 0.0315 | 0.0159 | 61.8254
19.5 | 1.9449 | 0.03684 | 0.0158 | 52.7932
20 | 1.9332 | 0.04387 | 0.0141 | 44.0666

## 85. Re 6M Mach 0.25 (1)
BIGFOIL.COM POLAR EXPORT
giiim
GIII BL430 |  |  |  | Cl Max: | 1.261 | at alpha= | 11 | deg
JavaFoil+Calcfoil stall+Eppler ext transition |  |  |  | L/D Max: | 110.153 | at alpha= | 5.5 | deg
Re: | 6000000 |  |  | Cd Min: | 0.00588 | at alpha= | 0.5 | deg
Mach: | 0.25 |  |  | Cl=0 at alpha= | -1.1917 | deg
|  |  |  | @ Cl=0.1, Cd= | 0.0059347
|  |  |  | @ Cl=0.4, Cd= | 0.0067638
|  |  |  | @ Cl=0.6, Cd= | 0.0062733
alpha (deg) | Cl | Cd | Cm | Cl/Cd
-14 | -0.28 | 0.10159 | -0.002 | -2.758
-13.5 | -0.324 | 0.09802 | -0.002 | -3.308
-13 | -0.364 | 0.09447 | -0.002 | -3.854
-12.5 | -0.4 | 0.08748 | -0.002 | -4.572
-12 | -0.432 | 0.08272 | -0.002 | -5.221
-11.5 | -0.46 | 0.07703 | -0.002 | -5.965
-11 | -0.482 | 0.07169 | -0.003 | -6.728
-10.5 | -0.5 | 0.06729 | -0.003 | -7.435
-10 | -0.513 | 0.06346 | -0.003 | -8.079
-9.5 | -0.519 | 0.06001 | -0.003 | -8.656
-9 | -0.521 | 0.05543 | -0.003 | -9.397
-8.5 | -0.516 | 0.05213 | -0.003 | -9.906
-8 | -0.506 | 0.04852 | -0.004 | -10.435
-7.5 | -0.491 | 0.04526 | -0.004 | -10.845
-7 | -0.47 | 0.04267 | -0.004 | -11.021
-6.5 | -0.445 | 0.03978 | -0.004 | -11.185
-6 | -0.415 | 0.03772 | -0.005 | -11.011
-5.5 | -0.467 | 0.00719 | -0.009 | -64.991
-5 | -0.422 | 0.00708 | -0.009 | -59.657
-4.5 | -0.373 | 0.007 | -0.009 | -53.331
-4 | -0.322 | 0.0068 | -0.01 | -47.314
-3.5 | -0.268 | 0.00664 | -0.01 | -40.35
-3 | -0.212 | 0.0064 | -0.01 | -33.113
-2.5 | -0.155 | 0.00628 | -0.011 | -24.596
-2 | -0.096 | 0.00613 | -0.011 | -15.656
-1.5 | -0.037 | 0.00627 | -0.011 | -5.841
-1 | 0.023 | 0.00611 | -0.012 | 3.787
-0.5 | 0.083 | 0.00591 | -0.012 | 14.087
0 | 0.145 | 0.006 | -0.013 | 24.114
0.5 | 0.206 | 0.00588 | -0.013 | 34.987
1 | 0.267 | 0.00657 | -0.013 | 40.605
1.5 | 0.328 | 0.00668 | -0.014 | 49
2 | 0.388 | 0.00675 | -0.014 | 57.488
2.5 | 0.449 | 0.00682 | -0.015 | 65.815
3 | 0.509 | 0.0072 | -0.015 | 70.727
3.5 | 0.569 | 0.00617 | -0.015 | 92.258
4 | 0.629 | 0.00637 | -0.016 | 98.73
4.5 | 0.687 | 0.00664 | -0.016 | 103.514
5 | 0.746 | 0.00692 | -0.017 | 107.724
5.5 | 0.803 | 0.00729 | -0.017 | 110.153
6 | 0.859 | 0.00797 | -0.018 | 107.821
6.5 | 0.914 | 0.00838 | -0.018 | 108.967
7 | 0.966 | 0.00892 | -0.018 | 108.241
7.5 | 1.015 | 0.00928 | -0.019 | 109.432
8 | 1.062 | 0.0098 | -0.019 | 108.339
8.5 | 1.106 | 0.01021 | -0.02 | 108.322
9 | 1.146 | 0.01065 | -0.02 | 107.619
9.5 | 1.182 | 0.01133 | -0.021 | 104.309
10 | 1.213 | 0.01202 | -0.021 | 100.925
10.5 | 1.24 | 0.01303 | -0.021 | 95.194
11 | 1.261 | 0.01395 | -0.022 | 90.393
11.5 | 1.247 | 0.01581 | -0.022 | 78.864
12 | 1.238 | 0.01834 | -0.022 | 67.519
12.5 | 1.223 | 0.02188 | -0.022 | 55.927
13 | 1.204 | 0.02594 | -0.022 | 46.407
13.5 | 1.163 | 0.03527 | -0.021 | 32.965
14 | 1.114 | 0.04929 | -0.021 | 22.604
14.5 | 1.071 | 0.06229 | -0.02 | 17.201
15 | 1.023 | 0.07807 | -0.019 | 13.105
15.5 | 0.981 | 0.09048 | -0.018 | 10.843
16 | 0.939 | 0.10125 | -0.018 | 9.274

## 86. Re 6M Mach 0.25 (2)
BIGFOIL.COM POLAR EXPORT
giiim
GIII BL430 |  |  |  | Cl Max: | 1.8835 | at alpha= | 17 | deg
XFOIL ncrit=9 |  |  |  | L/D Max: | 128.833 | at alpha= | 8 | deg
Re: | 6000000 |  |  | Cd Min: | 0.168 | at alpha= | -14 | deg
Mach: | 0.25 |  |  | Cl=0 at alpha= | -1.2312 | deg
|  |  |  | @ Cl=0.1, Cd= | 0.00597
|  |  |  | @ Cl=0.4, Cd= | 0.0067709
|  |  |  | @ Cl=0.6, Cd= | 0.0058427
alpha (deg) | Cl | Cd | Cm | Cl/Cd
-14 | -0.675 | 0.168 | 0.0448 | -4.0179
-13.5 | -0.6651 | 0.16015 | 0.0414 | -4.153
-13 | -0.6514 | 0.15363 | 0.0385 | -4.2401
-12.5 | -0.6383 | 0.14712 | 0.0358 | -4.3386
-12 | -0.6309 | 0.13887 | 0.0324 | -4.5431
-11.5 | -0.6334 | 0.1281 | 0.0281 | -4.9446
-11 | -0.6283 | 0.11979 | 0.0246 | -5.245
-10.5 | -0.6336 | 0.10907 | 0.0197 | -5.8091
-10 | -0.7 | 0.08549 | 0.0046 | -8.1881
-9.5 | -0.7513 | 0.06504 | -0.0178 | -11.5514
-9 | -0.9144 | 0.01225 | -0.0265 | -74.6449
-8.5 | -0.8463 | 0.01064 | -0.0274 | -79.5395
-8 | -0.7936 | 0.00943 | -0.025 | -84.1569
-7.5 | -0.7366 | 0.00877 | -0.0234 | -83.9909
-7 | -0.678 | 0.00824 | -0.0222 | -82.2816
-6.5 | -0.619 | 0.00781 | -0.0211 | -79.2574
-6 | -0.5605 | 0.00731 | -0.0201 | -76.6758
-5.5 | -0.5013 | 0.007 | -0.0192 | -71.6143
-5 | -0.4419 | 0.00675 | -0.0185 | -65.4667
-4.5 | -0.3829 | 0.00644 | -0.0179 | -59.4565
-4 | -0.3237 | 0.00628 | -0.0173 | -51.5446
-3.5 | -0.2653 | 0.00625 | -0.0167 | -42.448
-3 | -0.2075 | 0.00629 | -0.0161 | -32.9889
-2.5 | -0.1493 | 0.00621 | -0.0156 | -24.0419
-2 | -0.0905 | 0.00616 | -0.0152 | -14.6916
-1.5 | -0.0315 | 0.0061 | -0.015 | -5.1639
-1 | 0.0271 | 0.00601 | -0.0146 | 4.5092
-0.5 | 0.086 | 0.00597 | -0.0144 | 14.4054
0 | 0.1448 | 0.00597 | -0.0142 | 24.2546
0.5 | 0.2029 | 0.00606 | -0.0139 | 33.4818
1 | 0.2597 | 0.00639 | -0.0135 | 40.6416
1.5 | 0.3175 | 0.00657 | -0.0133 | 48.3257
2 | 0.3758 | 0.0067 | -0.013 | 56.0896
2.5 | 0.4338 | 0.00687 | -0.0128 | 63.1441
3.5 | 0.5418 | 0.00583 | -0.0114 | 92.9331
4 | 0.5979 | 0.00584 | -0.0107 | 102.3801
4.5 | 0.6527 | 0.00591 | -0.0096 | 110.4399
5 | 0.7091 | 0.00608 | -0.0087 | 116.6283
5.5 | 0.7791 | 0.00642 | -0.011 | 121.3551
6 | 0.8469 | 0.00676 | -0.0127 | 125.2811
6.5 | 0.9047 | 0.00713 | -0.0123 | 126.8864
7 | 0.959 | 0.0075 | -0.011 | 127.8667
7.5 | 1.0142 | 0.00792 | -0.0098 | 128.0556
8 | 1.0706 | 0.00831 | -0.0089 | 128.8327
8.5 | 1.1271 | 0.00876 | -0.0079 | 128.6644
9 | 1.184 | 0.00921 | -0.007 | 128.5559
9.5 | 1.2403 | 0.00979 | -0.006 | 126.6905
10 | 1.2973 | 0.01027 | -0.005 | 126.3194
10.5 | 1.3535 | 0.01088 | -0.0039 | 124.4026
11 | 1.4088 | 0.0116 | -0.0026 | 121.4483
11.5 | 1.4647 | 0.01224 | -0.0012 | 119.665
12 | 1.5196 | 0.01298 | 0.0002 | 117.0724
12.5 | 1.5727 | 0.01389 | 0.002 | 113.2253
13 | 1.6243 | 0.01491 | 0.0039 | 108.9403
13.5 | 1.6761 | 0.01584 | 0.0059 | 105.8144
14 | 1.7253 | 0.01693 | 0.0083 | 101.9079
14.5 | 1.7708 | 0.01823 | 0.011 | 97.1366
15 | 1.8079 | 0.01999 | 0.0144 | 90.4402
15.5 | 1.8367 | 0.02166 | 0.0189 | 84.7969
16 | 1.8579 | 0.02388 | 0.023 | 77.8015
16.5 | 1.8744 | 0.02694 | 0.0259 | 69.5768
17 | 1.8835 | 0.03121 | 0.0273 | 60.3492
17.5 | 1.8813 | 0.03722 | 0.0269 | 50.5454
18 | 1.8624 | 0.04587 | 0.024 | 40.6017
18.5 | 1.8228 | 0.05765 | 0.0184 | 31.6184
19 | 1.7628 | 0.07234 | 0.0109 | 24.3683
19.5 | 1.683 | 0.09066 | 0.0007 | 18.5639
20 | 1.5663 | 0.11555 | -0.014 | 13.5552

## 87. Re 6M Mach 0.50 (1)
BIGFOIL.COM POLAR EXPORT
giiim
GIII BL430 |  |  |  | Cl Max: | 1.167 | at alpha= | 20 | deg
JavaFoil+Calcfoil stall+Eppler ext transition |  |  |  | L/D Max: | 107.14 | at alpha= | 5.5 | deg
Re: | 6000000 |  |  | Cd Min: | 0.00606 | at alpha= | 0 | deg
Mach: | 0.5 |  |  | Cl=0 at alpha= | -1.194 | deg
|  |  |  | @ Cl=0.1, Cd= | 0.0061409
|  |  |  | @ Cl=0.4, Cd= | 0.00701
|  |  |  | @ Cl=0.6, Cd= | 0.0077318
alpha (deg) | Cl | Cd | Cm | Cl/Cd
-20 | -0.991 | 0.16043 | -0.001 | -6.177
-19.5 | -0.966 | 0.15424 | -0.001 | -6.261
-19 | -0.94 | 0.14794 | -0.001 | -6.356
-18.5 | -0.914 | 0.14456 | -0.001 | -6.322
-18 | -0.888 | 0.13974 | -0.001 | -6.351
-17.5 | -0.862 | 0.13563 | -0.001 | -6.352
-17 | -0.836 | 0.13203 | -0.001 | -6.333
-16.5 | -0.811 | 0.12584 | -0.002 | -6.442
-16 | -0.785 | 0.11886 | -0.002 | -6.606
-15.5 | -0.76 | 0.11555 | -0.002 | -6.574
-15 | -0.734 | 0.10966 | -0.002 | -6.693
-14.5 | -0.708 | 0.10625 | -0.002 | -6.665
-14 | -0.682 | 0.10198 | -0.002 | -6.691
-13.5 | -0.656 | 0.09759 | -0.002 | -6.727
-13 | -0.631 | 0.09385 | -0.002 | -6.719
-12.5 | -0.604 | 0.09114 | -0.003 | -6.632
-12 | -0.578 | 0.0889 | -0.003 | -6.506
-11.5 | -0.552 | 0.0841 | -0.003 | -6.566
-11 | -0.526 | 0.08151 | -0.003 | -6.453
-10.5 | -0.5 | 0.08142 | -0.003 | -6.14
-10 | -0.473 | 0.07604 | -0.003 | -6.222
-9.5 | -0.446 | 0.06977 | -0.003 | -6.397
-9 | -0.42 | 0.06027 | -0.004 | -6.977
-8.5 | -0.394 | 0.05536 | -0.004 | -7.12
-8 | -0.368 | 0.05075 | -0.004 | -7.244
-7.5 | -0.341 | 0.04785 | -0.004 | -7.127
-7 | -0.314 | 0.04407 | -0.005 | -7.134
-6.5 | -0.288 | 0.04116 | -0.005 | -6.989
-6 | -0.26 | 0.05224 | -0.004 | -4.97
-5.5 | -0.233 | 0.04181 | -0.005 | -5.567
-5 | -0.206 | 0.03971 | -0.005 | -5.186
-4.5 | -0.293 | 0.03646 | -0.005 | -8.045
-4 | -0.272 | 0.03244 | -0.006 | -8.383
-3.5 | -0.234 | 0.03049 | -0.006 | -7.682
-3 | -0.231 | 0.00672 | -0.012 | -34.366
-2.5 | -0.17 | 0.00683 | -0.012 | -24.93
-2 | -0.106 | 0.00656 | -0.012 | -16.193
-1.5 | -0.041 | 0.00643 | -0.013 | -6.334
-1 | 0.026 | 0.00629 | -0.013 | 4.094
-0.5 | 0.093 | 0.00615 | -0.014 | 15.098
0 | 0.162 | 0.00606 | -0.014 | 26.671
0.5 | 0.23 | 0.00672 | -0.015 | 34.186
1 | 0.298 | 0.00687 | -0.015 | 43.42
1.5 | 0.366 | 0.00692 | -0.015 | 52.842
2 | 0.434 | 0.0071 | -0.016 | 61.077
2.5 | 0.501 | 0.00733 | -0.016 | 68.36
3 | 0.568 | 0.00763 | -0.017 | 74.471
3.5 | 0.634 | 0.00784 | -0.017 | 80.885
4 | 0.7 | 0.00696 | -0.018 | 100.459
4.5 | 0.764 | 0.00737 | -0.018 | 103.575
5 | 0.826 | 0.00781 | -0.019 | 105.758
5.5 | 0.886 | 0.00827 | -0.019 | 107.14
6 | 0.943 | 0.00892 | -0.02 | 105.758
6.5 | 0.993 | 0.01011 | -0.02 | 98.293
7 | 1.034 | 0.01086 | -0.021 | 95.177
7.5 | 1.06 | 0.01178 | -0.021 | 90.036
8 | 1.062 | 0.01295 | -0.022 | 82.059
8.5 | 0.967 | 0.01718 | -0.021 | 56.288
9 | 0.579 | 0.05098 | -0.016 | 11.354
9.5 | 0.589 | 0.06773 | -0.013 | 8.691
10 | 0.616 | 0.06889 | -0.013 | 8.94
10.5 | 0.645 | 0.07428 | -0.014 | 8.683
11 | 0.672 | 0.08165 | -0.014 | 8.233
11.5 | 0.697 | 0.08812 | -0.014 | 7.913
12 | 0.725 | 0.09131 | -0.014 | 7.938
12.5 | 0.753 | 0.09602 | -0.014 | 7.84
13 | 0.782 | 0.09903 | -0.015 | 7.901
13.5 | 0.811 | 0.103 | -0.016 | 7.878
14 | 0.841 | 0.10742 | -0.017 | 7.826
14.5 | 0.869 | 0.11205 | -0.017 | 7.754
15 | 0.894 | 0.12341 | -0.017 | 7.248
15.5 | 0.919 | 0.1189 | -0.017 | 7.732
16 | 0.947 | 0.12104 | -0.018 | 7.822
16.5 | 0.974 | 0.12549 | -0.018 | 7.764
17 | 1.005 | 0.13067 | -0.019 | 7.688
17.5 | 1.034 | 0.13348 | -0.02 | 7.748
18 | 1.066 | 0.13697 | -0.021 | 7.783
18.5 | 1.095 | 0.14172 | -0.021 | 7.73
19 | 1.12 | 0.1536 | -0.021 | 7.292
19.5 | 1.14 | 0.15251 | -0.021 | 7.476
20 | 1.167 | 0.15602 | -0.021 | 7.481

## 88. Re 6M Mach 0.50 (2)
BIGFOIL.COM POLAR EXPORT
giiim
GIII BL430 |  |  |  | Cl Max: | 1.4282 | at alpha= | 9.5 | deg
XFOIL ncrit=9 |  |  |  | L/D Max: | 128.146 | at alpha= | 6.5 | deg
Re: | 6000000 |  |  | Cd Min: | 0.28155 | at alpha= | -20 | deg
Mach: | 0.5 |  |  | Cl=0 at alpha= | -1.2239 | deg
|  |  |  | @ Cl=0.1, Cd= | 0.0061184
|  |  |  | @ Cl=0.4, Cd= | 0.0068753
|  |  |  | @ Cl=0.6, Cd= | 0.0068335
alpha (deg) | Cl | Cd | Cm | Cl/Cd
-20 | -0.932 | 0.28155 | 0.1073 | -3.3102
-19.5 | -0.9103 | 0.27305 | 0.1021 | -3.3338
-19 | -0.8895 | 0.26307 | 0.0966 | -3.3812
-18.5 | -0.8672 | 0.25577 | 0.0917 | -3.3905
-18 | -0.8445 | 0.2485 | 0.087 | -3.3984
-17.5 | -0.8223 | 0.24072 | 0.0823 | -3.416
-17 | -0.8009 | 0.23244 | 0.0776 | -3.4456
-16.5 | -0.7802 | 0.22391 | 0.0729 | -3.4844
-16 | -0.761 | 0.21474 | 0.068 | -3.5438
-15.5 | -0.7393 | 0.20773 | 0.064 | -3.5589
-15 | -0.7178 | 0.20053 | 0.06 | -3.5795
-14.5 | -0.6977 | 0.19271 | 0.0559 | -3.6205
-14 | -0.6789 | 0.18464 | 0.0519 | -3.6769
-13.5 | -0.6614 | 0.17648 | 0.0481 | -3.7477
-13 | -0.6451 | 0.16805 | 0.0442 | -3.8387
-12.5 | -0.6327 | 0.1585 | 0.04 | -3.9918
-12 | -0.6154 | 0.15159 | 0.0369 | -4.0596
-11.5 | -0.5987 | 0.14445 | 0.0338 | -4.1447
-11 | -0.5843 | 0.13698 | 0.0307 | -4.2656
-10.5 | -0.5719 | 0.12902 | 0.0274 | -4.4326
-10 | -0.5616 | 0.12081 | 0.024 | -4.6486
-9.5 | -0.5516 | 0.11274 | 0.0206 | -4.8927
-9 | -0.5442 | 0.10426 | 0.0168 | -5.2196
-8.5 | -0.5401 | 0.09524 | 0.0125 | -5.6709
-8 | -0.5332 | 0.087 | 0.0081 | -6.1287
-7.5 | -0.534 | 0.07856 | 0.0034 | -6.7974
-7 | -0.5297 | 0.07014 | -0.0043 | -7.552
-6.5 | -0.5201 | 0.06021 | -0.0165 | -8.6381
-6 | -0.4996 | 0.05116 | -0.0234 | -9.7654
-5.5 | -0.4703 | 0.04261 | -0.0275 | -11.0373
-5 | -0.4385 | 0.03259 | -0.0296 | -13.455
-4.5 | -0.3949 | 0.02494 | -0.0291 | -15.834
-4 | -0.3536 | 0.01576 | -0.0269 | -22.4365
-3.5 | -0.3088 | 0.00792 | -0.0244 | -38.9899
-3 | -0.2422 | 0.00723 | -0.0223 | -33.4993
-2.5 | -0.1739 | 0.00688 | -0.0207 | -25.2762
-2 | -0.1061 | 0.00655 | -0.0194 | -16.1985
-1.5 | -0.0376 | 0.00638 | -0.0184 | -5.8934
-1 | 0.0305 | 0.00624 | -0.0175 | 4.8878
-0.5 | 0.0978 | 0.00612 | -0.0168 | 15.9804
0 | 0.1654 | 0.00607 | -0.0162 | 27.2488
0.5 | 0.2307 | 0.00634 | -0.0154 | 36.388
1.5 | 0.3625 | 0.00678 | -0.0141 | 53.4661
2 | 0.4294 | 0.00695 | -0.0135 | 61.7842
2.5 | 0.496 | 0.00719 | -0.0128 | 68.9847
3 | 0.563 | 0.00744 | -0.012 | 75.672
3.5 | 0.6234 | 0.00645 | -0.0106 | 96.6512
4 | 0.6883 | 0.00638 | -0.0091 | 107.884
4.5 | 0.7539 | 0.00651 | -0.0073 | 115.8065
5 | 0.8175 | 0.00672 | -0.0047 | 121.6518
6 | 0.9837 | 0.00768 | -0.0066 | 128.0859
6.5 | 1.0508 | 0.0082 | -0.0036 | 128.1463
7 | 1.1191 | 0.00878 | -0.0004 | 127.4601
7.5 | 1.1901 | 0.00942 | 0.0029 | 126.3376
8 | 1.2618 | 0.01023 | 0.0066 | 123.3431
8.5 | 1.3321 | 0.01139 | 0.011 | 116.9535
9 | 1.3948 | 0.01337 | 0.0166 | 104.3231
9.5 | 1.4282 | 0.01753 | 0.0236 | 81.4718
10 | 1.4169 | 0.02351 | 0.031 | 60.268
10.5 | 1.3862 | 0.03147 | 0.0319 | 44.0483
11 | 1.3556 | 0.04261 | 0.025 | 31.8141
11.5 | 1.3256 | 0.05504 | 0.0165 | 24.0843
12 | 1.2913 | 0.06797 | 0.0086 | 18.9981
12.5 | 1.2553 | 0.08095 | 0.0017 | 15.5071
13 | 1.219 | 0.09356 | -0.005 | 13.0291
13.5 | 1.1842 | 0.10629 | -0.0123 | 11.1412
14 | 1.1522 | 0.1193 | -0.0201 | 9.658
14.5 | 1.1241 | 0.13252 | -0.0282 | 8.4825

## 89. Re 7M Mach 0.00 (1)
BIGFOIL.COM POLAR EXPORT
giiim
GIII BL430 |  |  |  | Cl Max: | 1.351 | at alpha= | 12.5 | deg
JavaFoil+Calcfoil stall+Eppler ext transition |  |  |  | L/D Max: | 118.191 | at alpha= | 8.5 | deg
Re: | 7000000 |  |  | Cd Min: | 0.00577 | at alpha= | -0.5 | deg
Mach: | 0 |  |  | Cl=0 at alpha= | -1.1897 | deg
|  |  |  | @ Cl=0.1, Cd= | 0.0057861
|  |  |  | @ Cl=0.4, Cd= | 0.0066225
|  |  |  | @ Cl=0.6, Cd= | 0.0060853
alpha (deg) | Cl | Cd | Cm | Cl/Cd
-17 | -0.535 | 0.12848 | -0.001 | -4.167
-16.5 | -0.549 | 0.12272 | -0.001 | -4.473
-16 | -0.562 | 0.11514 | -0.001 | -4.883
-15.5 | -0.574 | 0.10881 | -0.001 | -5.28
-15 | -0.586 | 0.10352 | -0.002 | -5.659
-14.5 | -0.596 | 0.09837 | -0.002 | -6.06
-14 | -0.605 | 0.09332 | -0.002 | -6.485
-13.5 | -0.613 | 0.0884 | -0.002 | -6.93
-13 | -0.618 | 0.08499 | -0.002 | -7.27
-12.5 | -0.622 | 0.07902 | -0.002 | -7.872
-12 | -0.623 | 0.07491 | -0.002 | -8.321
-11.5 | -0.622 | 0.07051 | -0.003 | -8.826
-11 | -0.619 | 0.0669 | -0.003 | -9.25
-10.5 | -0.612 | 0.06299 | -0.003 | -9.722
-10 | -0.603 | 0.05899 | -0.003 | -10.219
-9.5 | -0.59 | 0.0559 | -0.003 | -10.561
-9 | -0.575 | 0.05252 | -0.003 | -10.942
-8.5 | -0.556 | 0.0493 | -0.004 | -11.271
-8 | -0.533 | 0.04616 | -0.004 | -11.556
-7.5 | -0.508 | 0.04366 | -0.004 | -11.638
-7 | -0.48 | 0.04097 | -0.004 | -11.716
-6.5 | -0.449 | 0.03901 | -0.004 | -11.502
-6 | -0.508 | 0.00639 | -0.008 | -79.454
-5.5 | -0.463 | 0.00697 | -0.008 | -66.368
-5 | -0.416 | 0.0069 | -0.009 | -60.25
-4.5 | -0.366 | 0.00681 | -0.009 | -53.769
-4 | -0.314 | 0.00635 | -0.009 | -49.511
-3.5 | -0.261 | 0.00649 | -0.01 | -40.184
-3 | -0.206 | 0.00618 | -0.01 | -33.368
-2.5 | -0.15 | 0.00627 | -0.01 | -23.921
-2 | -0.093 | 0.00616 | -0.011 | -15.105
-1.5 | -0.036 | 0.00606 | -0.011 | -5.866
-1 | 0.022 | 0.00595 | -0.011 | 3.771
-0.5 | 0.081 | 0.00577 | -0.012 | 13.981
0 | 0.14 | 0.00582 | -0.012 | 24.08
0.5 | 0.199 | 0.00638 | -0.013 | 31.241
1 | 0.258 | 0.00635 | -0.013 | 40.661
1.5 | 0.317 | 0.00651 | -0.013 | 48.698
2 | 0.376 | 0.00659 | -0.014 | 57.015
2.5 | 0.435 | 0.00667 | -0.014 | 65.133
3 | 0.493 | 0.00698 | -0.015 | 70.636
3.5 | 0.551 | 0.00606 | -0.015 | 90.937
4 | 0.609 | 0.00609 | -0.015 | 100.079
4.5 | 0.666 | 0.00639 | -0.016 | 104.333
5 | 0.723 | 0.00666 | -0.016 | 108.613
5.5 | 0.779 | 0.00692 | -0.017 | 112.553
6 | 0.835 | 0.00758 | -0.017 | 110.107
6.5 | 0.888 | 0.00794 | -0.017 | 111.826
7 | 0.94 | 0.00834 | -0.018 | 112.811
7.5 | 0.991 | 0.00883 | -0.018 | 112.155
8 | 1.039 | 0.00907 | -0.019 | 114.481
8.5 | 1.085 | 0.00918 | -0.019 | 118.191
9 | 1.129 | 0.00986 | -0.02 | 114.485
9.5 | 1.17 | 0.01026 | -0.02 | 113.984
10 | 1.208 | 0.01078 | -0.02 | 112.097
10.5 | 1.243 | 0.01144 | -0.021 | 108.698
11 | 1.275 | 0.01218 | -0.021 | 104.746
11.5 | 1.304 | 0.01285 | -0.022 | 101.514
12 | 1.329 | 0.01369 | -0.022 | 97.101
12.5 | 1.351 | 0.01455 | -0.022 | 92.85
13 | 1.33 | 0.01683 | -0.022 | 79.062
13.5 | 1.331 | 0.01901 | -0.022 | 69.993
14 | 1.325 | 0.02227 | -0.022 | 59.511
14.5 | 1.319 | 0.02571 | -0.023 | 51.287
15 | 1.296 | 0.0331 | -0.022 | 39.146
15.5 | 1.274 | 0.04138 | -0.022 | 30.781
16 | 1.252 | 0.05054 | -0.022 | 24.766
16.5 | 1.23 | 0.06041 | -0.022 | 20.359
17 | 1.211 | 0.06871 | -0.022 | 17.631
17.5 | 1.187 | 0.07999 | -0.021 | 14.837

## 90. Re 7M Mach 0.00 (2)
BIGFOIL.COM POLAR EXPORT
giiim
GIII BL430 |  |  |  | Cl Max: | 1.9834 | at alpha= | 20 | deg
XFOIL ncrit=9 |  |  |  | L/D Max: | 134.066 | at alpha= | 9.5 | deg
Re: | 7000000 |  |  | Cd Min: | 0.03465 | at alpha= | 20 | deg
Mach: | 0 |  |  | Cl=0 at alpha= | -1.2292 | deg
|  |  |  | @ Cl=0.1, Cd= | 0.00582
|  |  |  | @ Cl=0.4, Cd= | 0.0066367
|  |  |  | @ Cl=0.6, Cd= | 0.0056679
alpha (deg) | Cl | Cd | Cm | Cl/Cd
-16 | -1.5433 | 0.02454 | -0.0309 | -62.8892
-15.5 | -1.5071 | 0.02209 | -0.0292 | -68.2254
-15 | -1.466 | 0.02024 | -0.0279 | -72.4308
-14.5 | -1.4227 | 0.01857 | -0.0266 | -76.6128
-14 | -1.3803 | 0.01649 | -0.0253 | -83.7053
-13.5 | -1.3338 | 0.01506 | -0.0242 | -88.5657
-13 | -1.2853 | 0.01391 | -0.0233 | -92.4012
-12.5 | -1.2354 | 0.01296 | -0.0225 | -95.3241
-12 | -1.1845 | 0.01214 | -0.0217 | -97.57
-11.5 | -1.1329 | 0.01142 | -0.021 | -99.2032
-11 | -1.0808 | 0.01078 | -0.0203 | -100.2597
-10.5 | -1.0283 | 0.0102 | -0.0197 | -100.8137
-10 | -0.9756 | 0.00967 | -0.019 | -100.8893
-9.5 | -0.923 | 0.00918 | -0.0182 | -100.5447
-9 | -0.8618 | 0.00846 | -0.0194 | -101.8676
-8.5 | -0.8071 | 0.00806 | -0.019 | -100.1365
-8 | -0.7544 | 0.00779 | -0.0181 | -96.8421
-7.5 | -0.7 | 0.00752 | -0.0175 | -93.0851
-7 | -0.645 | 0.00721 | -0.0171 | -89.4591
-6.5 | -0.59 | 0.00688 | -0.0167 | -85.7558
-6 | -0.5343 | 0.00665 | -0.0164 | -80.3459
-5.5 | -0.4784 | 0.00646 | -0.0161 | -74.0557
-5 | -0.4225 | 0.00622 | -0.0158 | -67.926
-4.5 | -0.3663 | 0.00604 | -0.0156 | -60.6457
-4 | -0.3103 | 0.00595 | -0.0153 | -52.1513
-3.5 | -0.255 | 0.00601 | -0.015 | -42.4293
-3 | -0.1996 | 0.00602 | -0.0146 | -33.1561
-2.5 | -0.1436 | 0.00599 | -0.0144 | -23.9733
-2 | -0.0871 | 0.00593 | -0.0142 | -14.688
-1 | 0.0259 | 0.00584 | -0.0139 | 4.4349
-0.5 | 0.0825 | 0.00582 | -0.0138 | 14.1753
0 | 0.1391 | 0.00582 | -0.0137 | 23.9003
0.5 | 0.1945 | 0.006 | -0.0134 | 32.4167
1 | 0.2497 | 0.00627 | -0.0132 | 39.8246
1.5 | 0.3056 | 0.00641 | -0.013 | 47.6755
2 | 0.3617 | 0.00652 | -0.0129 | 55.4755
2.5 | 0.4175 | 0.00669 | -0.0127 | 62.4066
3 | 0.4731 | 0.00689 | -0.0126 | 68.6647
3.5 | 0.5219 | 0.00566 | -0.0117 | 92.2085
4 | 0.5762 | 0.00565 | -0.0113 | 101.9823
4.5 | 0.6295 | 0.00569 | -0.0106 | 110.6327
5 | 0.6805 | 0.00579 | -0.0093 | 117.5302
6 | 0.8084 | 0.00637 | -0.0129 | 126.9074
6.5 | 0.8692 | 0.0067 | -0.0141 | 129.7313
7 | 0.9203 | 0.00703 | -0.0131 | 130.9104
7.5 | 0.9723 | 0.00734 | -0.0123 | 132.4659
8 | 1.0249 | 0.0077 | -0.0118 | 133.1039
8.5 | 1.0777 | 0.00807 | -0.0113 | 133.544
9 | 1.1308 | 0.00844 | -0.011 | 133.981
9.5 | 1.1838 | 0.00883 | -0.0106 | 134.0657
10 | 1.2362 | 0.00932 | -0.0102 | 132.6395
10.5 | 1.2889 | 0.00971 | -0.01 | 132.7394
11 | 1.3408 | 0.01019 | -0.0096 | 131.58
11.5 | 1.3917 | 0.01078 | -0.0091 | 129.1002
12 | 1.4431 | 0.01125 | -0.0088 | 128.2756
12.5 | 1.4937 | 0.01178 | -0.0084 | 126.7997
13 | 1.543 | 0.01242 | -0.0078 | 124.2351
13.5 | 1.5909 | 0.01316 | -0.0071 | 120.8891
14 | 1.6392 | 0.0138 | -0.0065 | 118.7826
14.5 | 1.6865 | 0.01446 | -0.0058 | 116.6321
15 | 1.7323 | 0.01521 | -0.0049 | 113.8922
15.5 | 1.7757 | 0.01611 | -0.0038 | 110.2235
16 | 1.8163 | 0.01716 | -0.0024 | 105.845
16.5 | 1.8556 | 0.01817 | -0.0009 | 102.1244
17 | 1.8932 | 0.01916 | 0.0008 | 98.81
17.5 | 1.9237 | 0.0203 | 0.0035 | 94.7635
18 | 1.9447 | 0.02178 | 0.007 | 89.2883
18.5 | 1.9607 | 0.02385 | 0.0099 | 82.2096
19 | 1.972 | 0.02668 | 0.0121 | 73.913
19.5 | 1.9787 | 0.03035 | 0.0133 | 65.196
20 | 1.9834 | 0.03465 | 0.0136 | 57.241

## 91. Re 7M Mach 0.10 (1)
BIGFOIL.COM POLAR EXPORT
giiim
GIII BL430 |  |  |  | Cl Max: | 1.326 | at alpha= | 12 | deg
JavaFoil+Calcfoil stall+Eppler ext transition |  |  |  | L/D Max: | 114.099 | at alpha= | 6 | deg
Re: | 7000000 |  |  | Cd Min: | 0.00579 | at alpha= | -0.5 | deg
Mach: | 0.1 |  |  | Cl=0 at alpha= | -1.1949 | deg
|  |  |  | @ Cl=0.1, Cd= | 0.0058058
|  |  |  | @ Cl=0.4, Cd= | 0.0066498
|  |  |  | @ Cl=0.6, Cd= | 0.0060938
alpha (deg) | Cl | Cd | Cm | Cl/Cd
-16.5 | -0.504 | 0.12361 | -0.001 | -4.075
-16 | -0.52 | 0.11657 | -0.001 | -4.458
-15.5 | -0.535 | 0.11074 | -0.001 | -4.828
-15 | -0.549 | 0.10513 | -0.002 | -5.221
-14.5 | -0.562 | 0.0996 | -0.002 | -5.645
-14 | -0.574 | 0.09367 | -0.002 | -6.128
-13.5 | -0.585 | 0.08971 | -0.002 | -6.517
-13 | -0.593 | 0.08554 | -0.002 | -6.934
-12.5 | -0.6 | 0.07976 | -0.002 | -7.523
-12 | -0.604 | 0.07606 | -0.002 | -7.943
-11.5 | -0.606 | 0.07181 | -0.003 | -8.438
-11 | -0.605 | 0.06737 | -0.003 | -8.978
-10.5 | -0.601 | 0.06308 | -0.003 | -9.525
-10 | -0.594 | 0.05923 | -0.003 | -10.022
-9.5 | -0.583 | 0.05603 | -0.003 | -10.407
-9 | -0.569 | 0.0528 | -0.003 | -10.78
-8.5 | -0.552 | 0.04933 | -0.004 | -11.185
-8 | -0.531 | 0.04641 | -0.004 | -11.439
-7.5 | -0.507 | 0.04386 | -0.004 | -11.552
-7 | -0.479 | 0.04123 | -0.004 | -11.621
-6.5 | -0.449 | 0.03916 | -0.004 | -11.454
-6 | -0.508 | 0.00641 | -0.008 | -79.209
-5.5 | -0.464 | 0.007 | -0.008 | -66.273
-5 | -0.417 | 0.00692 | -0.009 | -60.253
-4.5 | -0.367 | 0.00677 | -0.009 | -54.242
-4 | -0.316 | 0.00652 | -0.009 | -48.421
-3.5 | -0.262 | 0.00643 | -0.01 | -40.767
-3 | -0.207 | 0.00621 | -0.01 | -33.345
-2.5 | -0.151 | 0.0062 | -0.01 | -24.301
-2 | -0.094 | 0.006 | -0.011 | -15.598
-1.5 | -0.036 | 0.00608 | -0.011 | -5.869
-1 | 0.023 | 0.00597 | -0.012 | 3.773
-0.5 | 0.081 | 0.00579 | -0.012 | 14
0 | 0.141 | 0.00584 | -0.012 | 24.123
0.5 | 0.2 | 0.0064 | -0.013 | 31.302
1 | 0.26 | 0.00637 | -0.013 | 40.751
1.5 | 0.319 | 0.00653 | -0.013 | 48.787
2 | 0.378 | 0.00662 | -0.014 | 57.098
2.5 | 0.437 | 0.0067 | -0.014 | 65.233
3 | 0.496 | 0.00694 | -0.015 | 71.408
3.5 | 0.554 | 0.00607 | -0.015 | 91.202
4 | 0.612 | 0.0061 | -0.015 | 100.411
4.5 | 0.67 | 0.00641 | -0.016 | 104.412
5 | 0.727 | 0.00668 | -0.016 | 108.786
5.5 | 0.783 | 0.00695 | -0.017 | 112.689
6 | 0.838 | 0.00735 | -0.017 | 114.099
6.5 | 0.892 | 0.00801 | -0.018 | 111.365
7 | 0.944 | 0.0084 | -0.018 | 112.442
7.5 | 0.995 | 0.00884 | -0.018 | 112.525
8 | 1.043 | 0.00916 | -0.019 | 113.782
8.5 | 1.089 | 0.00958 | -0.019 | 113.66
9 | 1.132 | 0.00998 | -0.02 | 113.419
9.5 | 1.172 | 0.01038 | -0.02 | 112.972
10 | 1.21 | 0.0109 | -0.02 | 110.989
10.5 | 1.244 | 0.01162 | -0.021 | 107.046
11 | 1.275 | 0.01235 | -0.021 | 103.257
11.5 | 1.302 | 0.01313 | -0.022 | 99.18
12 | 1.326 | 0.01396 | -0.022 | 94.974
12.5 | 1.318 | 0.01543 | -0.022 | 85.454
13 | 1.317 | 0.01759 | -0.022 | 74.881
13.5 | 1.313 | 0.0203 | -0.022 | 64.678
14 | 1.306 | 0.02361 | -0.022 | 55.326
14.5 | 1.289 | 0.0291 | -0.022 | 44.298
15 | 1.263 | 0.03746 | -0.022 | 33.723
15.5 | 1.237 | 0.04712 | -0.022 | 26.264
16 | 1.225 | 0.05168 | -0.022 | 23.706
16.5 | 1.193 | 0.06552 | -0.021 | 18.208
17 | 1.164 | 0.07789 | -0.021 | 14.95

## 92. Re 7M Mach 0.10 (2)
BIGFOIL.COM POLAR EXPORT
giiim
GIII BL430 |  |  |  | Cl Max: | 1.9711 | at alpha= | 19.5 | deg
XFOIL ncrit=9 |  |  |  | L/D Max: | 133.866 | at alpha= | 9 | deg
Re: | 7000000 |  |  | Cd Min: | 0.0394 | at alpha= | 20 | deg
Mach: | 0.1 |  |  | Cl=0 at alpha= | -1.2297 | deg
|  |  |  | @ Cl=0.1, Cd= | 0.00582
|  |  |  | @ Cl=0.4, Cd= | 0.0066358
|  |  |  | @ Cl=0.6, Cd= | 0.0056889
alpha (deg) | Cl | Cd | Cm | Cl/Cd
-14 | -1.3798 | 0.02066 | -0.0294 | -66.7861
-13.5 | -1.3413 | 0.01745 | -0.0277 | -76.8653
-13 | -1.2959 | 0.01544 | -0.0263 | -83.9313
-12.5 | -1.247 | 0.01402 | -0.0251 | -88.9444
-12 | -1.1961 | 0.01293 | -0.0241 | -92.5058
-11.5 | -1.1442 | 0.01203 | -0.0231 | -95.1122
-11 | -1.0915 | 0.01125 | -0.0222 | -97.0222
-10.5 | -1.0383 | 0.01058 | -0.0213 | -98.138
-10 | -0.9849 | 0.00997 | -0.0204 | -98.7864
-9.5 | -0.9316 | 0.00941 | -0.0195 | -99.0011
-9 | -0.8693 | 0.00875 | -0.0206 | -99.3486
-8.5 | -0.8142 | 0.00824 | -0.02 | -98.8107
-8 | -0.761 | 0.00791 | -0.0189 | -96.2073
-7.5 | -0.7059 | 0.00761 | -0.0183 | -92.7595
-7 | -0.6501 | 0.00733 | -0.0178 | -88.6903
-6.5 | -0.5946 | 0.00695 | -0.0173 | -85.554
-6 | -0.5385 | 0.00669 | -0.0169 | -80.4933
-5.5 | -0.4821 | 0.00649 | -0.0165 | -74.2835
-5 | -0.4256 | 0.00628 | -0.0162 | -67.7707
-4.5 | -0.369 | 0.00607 | -0.0159 | -60.7908
-4 | -0.3125 | 0.00597 | -0.0156 | -52.3451
-3.5 | -0.2568 | 0.00603 | -0.0152 | -42.5871
-3 | -0.201 | 0.00605 | -0.0148 | -33.2231
-2.5 | -0.1446 | 0.006 | -0.0145 | -24.1
-2 | -0.0877 | 0.00594 | -0.0144 | -14.7643
-1.5 | -0.0307 | 0.00591 | -0.0142 | -5.1946
-1 | 0.0261 | 0.00584 | -0.014 | 4.4692
-0.5 | 0.0829 | 0.00582 | -0.0139 | 14.244
0 | 0.1399 | 0.00582 | -0.0138 | 24.0378
0.5 | 0.1956 | 0.00602 | -0.0135 | 32.4917
1 | 0.2512 | 0.00627 | -0.0132 | 40.0638
1.5 | 0.3074 | 0.00642 | -0.0131 | 47.8816
2 | 0.3639 | 0.00652 | -0.0129 | 55.8129
2.5 | 0.42 | 0.0067 | -0.0127 | 62.6866
3 | 0.476 | 0.00691 | -0.0126 | 68.8857
3.5 | 0.5252 | 0.00567 | -0.0117 | 92.6279
4 | 0.5797 | 0.00567 | -0.0112 | 102.2399
4.5 | 0.6334 | 0.00572 | -0.0105 | 110.7343
5 | 0.6848 | 0.00581 | -0.0092 | 117.8657
5.5 | 0.747 | 0.00608 | -0.0104 | 122.8618
6 | 0.8137 | 0.00639 | -0.0128 | 127.3396
6.5 | 0.8749 | 0.00673 | -0.0139 | 130
7 | 0.9264 | 0.00707 | -0.0128 | 131.0325
7.5 | 0.9788 | 0.0074 | -0.012 | 132.2703
8 | 1.032 | 0.00775 | -0.0114 | 133.1613
8.5 | 1.0853 | 0.00815 | -0.0109 | 133.1656
9 | 1.1392 | 0.00851 | -0.0104 | 133.866
9.5 | 1.1926 | 0.00893 | -0.01 | 133.5498
10 | 1.2458 | 0.0094 | -0.0096 | 132.5319
10.5 | 1.2991 | 0.00982 | -0.0092 | 132.2912
11 | 1.3514 | 0.01035 | -0.0087 | 130.57
11.5 | 1.4032 | 0.01092 | -0.0081 | 128.4982
12 | 1.4553 | 0.01142 | -0.0076 | 127.4343
12.5 | 1.5064 | 0.01199 | -0.007 | 125.638
13 | 1.556 | 0.0127 | -0.0062 | 122.5197
13.5 | 1.6048 | 0.01345 | -0.0054 | 119.316
14 | 1.6539 | 0.01409 | -0.0046 | 117.3811
14.5 | 1.7016 | 0.01482 | -0.0037 | 114.8178
15 | 1.7473 | 0.01567 | -0.0025 | 111.5061
15.5 | 1.79 | 0.01671 | -0.0011 | 107.1215
16 | 1.8304 | 0.01782 | 0.0007 | 102.716
16.5 | 1.8702 | 0.01881 | 0.0024 | 99.4258
17 | 1.9051 | 0.01995 | 0.0048 | 95.4937
17.5 | 1.9285 | 0.02136 | 0.0085 | 90.2856
18 | 1.946 | 0.02334 | 0.0118 | 83.3762
18.5 | 1.958 | 0.02613 | 0.0143 | 74.933
19 | 1.9644 | 0.02988 | 0.0158 | 65.743
19.5 | 1.9711 | 0.03406 | 0.0162 | 57.8714
20 | 1.9709 | 0.0394 | 0.0155 | 50.0228

## 93. Re 7M Mach 0.25 (1)
BIGFOIL.COM POLAR EXPORT
giiim
GIII BL430 |  |  |  | Cl Max: | 1.261 | at alpha= | 11 | deg
JavaFoil+Calcfoil stall+Eppler ext transition |  |  |  | L/D Max: | 113.524 | at alpha= | 5.5 | deg
Re: | 7000000 |  |  | Cd Min: | 0.00579 | at alpha= | -0.5 | deg
Mach: | 0.25 |  |  | Cl=0 at alpha= | -1.1917 | deg
|  |  |  | @ Cl=0.1, Cd= | 0.0057927
|  |  |  | @ Cl=0.4, Cd= | 0.0066472
|  |  |  | @ Cl=0.6, Cd= | 0.0062158
alpha (deg) | Cl | Cd | Cm | Cl/Cd
-14 | -0.28 | 0.10149 | -0.002 | -2.762
-13.5 | -0.324 | 0.09675 | -0.002 | -3.353
-13 | -0.364 | 0.09226 | -0.002 | -3.948
-12.5 | -0.4 | 0.08681 | -0.002 | -4.609
-12 | -0.432 | 0.08158 | -0.002 | -5.296
-11.5 | -0.46 | 0.07599 | -0.002 | -6.049
-11 | -0.483 | 0.07091 | -0.003 | -6.804
-10.5 | -0.5 | 0.06663 | -0.003 | -7.51
-10 | -0.513 | 0.06292 | -0.003 | -8.152
-9.5 | -0.52 | 0.05979 | -0.003 | -8.691
-9 | -0.521 | 0.0553 | -0.003 | -9.423
-8.5 | -0.517 | 0.0516 | -0.004 | -10.012
-8 | -0.507 | 0.04833 | -0.004 | -10.48
-7.5 | -0.491 | 0.04511 | -0.004 | -10.885
-7 | -0.47 | 0.04229 | -0.004 | -11.124
-6.5 | -0.445 | 0.03987 | -0.004 | -11.162
-6 | -0.415 | 0.03748 | -0.005 | -11.083
-5.5 | -0.467 | 0.00711 | -0.009 | -65.7
-5 | -0.422 | 0.00705 | -0.009 | -59.884
-4.5 | -0.373 | 0.00695 | -0.009 | -53.708
-4 | -0.322 | 0.00663 | -0.01 | -48.557
-3.5 | -0.268 | 0.00646 | -0.01 | -41.437
-3 | -0.212 | 0.00619 | -0.01 | -34.264
-2.5 | -0.155 | 0.00613 | -0.011 | -25.213
-2 | -0.096 | 0.00601 | -0.011 | -15.959
-1.5 | -0.037 | 0.00612 | -0.011 | -5.988
-1 | 0.023 | 0.00599 | -0.012 | 3.862
-0.5 | 0.083 | 0.00579 | -0.012 | 14.376
0 | 0.145 | 0.0058 | -0.013 | 24.948
0.5 | 0.206 | 0.00643 | -0.013 | 32.006
1 | 0.267 | 0.00646 | -0.013 | 41.291
1.5 | 0.328 | 0.00657 | -0.014 | 49.832
2 | 0.388 | 0.0066 | -0.014 | 58.848
2.5 | 0.449 | 0.00684 | -0.015 | 65.607
3 | 0.509 | 0.00704 | -0.015 | 72.288
3.5 | 0.569 | 0.00619 | -0.015 | 91.981
4 | 0.629 | 0.00624 | -0.016 | 100.729
4.5 | 0.687 | 0.00651 | -0.016 | 105.587
5 | 0.746 | 0.00678 | -0.017 | 109.944
5.5 | 0.803 | 0.00707 | -0.017 | 113.524
6 | 0.859 | 0.0078 | -0.018 | 110.168
6.5 | 0.914 | 0.0083 | -0.018 | 110.038
7 | 0.966 | 0.00872 | -0.018 | 110.783
7.5 | 1.015 | 0.00917 | -0.019 | 110.695
8 | 1.062 | 0.00955 | -0.019 | 111.195
8.5 | 1.106 | 0.01008 | -0.02 | 109.736
9 | 1.146 | 0.01063 | -0.02 | 107.765
9.5 | 1.182 | 0.01112 | -0.021 | 106.28
10 | 1.213 | 0.01173 | -0.021 | 103.449
10.5 | 1.24 | 0.01264 | -0.021 | 98.093
11 | 1.261 | 0.01351 | -0.022 | 93.364
11.5 | 1.253 | 0.01508 | -0.022 | 83.079
12 | 1.243 | 0.01753 | -0.022 | 70.864
12.5 | 1.229 | 0.0206 | -0.022 | 59.649
13 | 1.21 | 0.02432 | -0.022 | 49.767
13.5 | 1.171 | 0.03263 | -0.022 | 35.884
14 | 1.122 | 0.04584 | -0.021 | 24.47
14.5 | 1.081 | 0.0571 | -0.02 | 18.938
15 | 1.028 | 0.07485 | -0.019 | 13.732
15.5 | 0.984 | 0.08754 | -0.019 | 11.245
16 | 0.942 | 0.09836 | -0.018 | 9.577

## 94. Re 7M Mach 0.25 (2)
BIGFOIL.COM POLAR EXPORT
giiim
GIII BL430 |  |  |  | Cl Max: | 1.9088 | at alpha= | 17 | deg
XFOIL ncrit=9 |  |  |  | L/D Max: | 132.968 | at alpha= | 8.5 | deg
Re: | 7000000 |  |  | Cd Min: | 0.17627 | at alpha= | -14.5 | deg
Mach: | 0.25 |  |  | Cl=0 at alpha= | -1.2279 | deg
|  |  |  | @ Cl=0.1, Cd= | 0.0058424
|  |  |  | @ Cl=0.4, Cd= | 0.0066553
|  |  |  | @ Cl=0.6, Cd= | 0.0057906
alpha (deg) | Cl | Cd | Cm | Cl/Cd
-14.5 | -0.6865 | 0.17627 | 0.0484 | -3.8946
-14 | -0.6757 | 0.16806 | 0.0448 | -4.0206
-13.5 | -0.6657 | 0.15996 | 0.0415 | -4.1617
-13 | -0.6637 | 0.14975 | 0.0373 | -4.4321
-12.5 | -0.6624 | 0.13998 | 0.0332 | -4.7321
-12 | -0.6522 | 0.1329 | 0.0302 | -4.9074
-11.5 | -0.6445 | 0.12522 | 0.0269 | -5.1469
-11 | -0.6402 | 0.11685 | 0.0233 | -5.4788
-10.5 | -0.7469 | 0.08443 | 0.0024 | -8.8464
-10 | -0.8523 | 0.05364 | -0.0263 | -15.8893
-9.5 | -0.9732 | 0.01286 | -0.0281 | -75.6765
-9 | -0.9118 | 0.01101 | -0.0277 | -82.8156
-8.5 | -0.8533 | 0.01001 | -0.0263 | -85.2448
-8 | -0.7969 | 0.00919 | -0.0245 | -86.7138
-7.5 | -0.7393 | 0.0084 | -0.023 | -88.0119
-7 | -0.6803 | 0.00789 | -0.0218 | -86.2231
-6.5 | -0.621 | 0.00748 | -0.0208 | -83.0214
-6 | -0.562 | 0.00707 | -0.0198 | -79.4908
-5.5 | -0.5028 | 0.00674 | -0.019 | -74.5994
-5 | -0.4433 | 0.0065 | -0.0183 | -68.2
-4.5 | -0.384 | 0.00626 | -0.0177 | -61.3419
-4 | -0.3251 | 0.0061 | -0.0171 | -53.2951
-3.5 | -0.2669 | 0.00612 | -0.0165 | -43.6111
-3 | -0.2087 | 0.00618 | -0.0159 | -33.7702
-2.5 | -0.1501 | 0.00606 | -0.0155 | -24.769
-2 | -0.0912 | 0.006 | -0.0151 | -15.2
-1.5 | -0.032 | 0.00593 | -0.0149 | -5.3963
-1 | 0.0268 | 0.00589 | -0.0146 | 4.5501
-0.5 | 0.0856 | 0.00584 | -0.0144 | 14.6575
0 | 0.1444 | 0.00585 | -0.0142 | 24.6838
1 | 0.2592 | 0.00633 | -0.0135 | 40.9479
1.5 | 0.3174 | 0.00645 | -0.0133 | 49.2093
2 | 0.3757 | 0.00658 | -0.0131 | 57.0973
2.5 | 0.4338 | 0.00676 | -0.0128 | 64.1716
3 | 0.4918 | 0.00696 | -0.0126 | 70.6609
3.5 | 0.5431 | 0.00582 | -0.0116 | 93.3162
4 | 0.5994 | 0.00579 | -0.011 | 103.5233
4.5 | 0.6553 | 0.00585 | -0.0102 | 112.0171
5 | 0.7088 | 0.00596 | -0.0087 | 118.9262
5.5 | 0.7732 | 0.00625 | -0.0096 | 123.712
6 | 0.8427 | 0.00658 | -0.0118 | 128.0699
6.5 | 0.9063 | 0.00695 | -0.0125 | 130.4029
7 | 0.9606 | 0.0073 | -0.0112 | 131.589
7.5 | 1.0158 | 0.00767 | -0.0101 | 132.4381
8 | 1.0719 | 0.0081 | -0.0091 | 132.3333
8.5 | 1.1289 | 0.00849 | -0.0082 | 132.9682
9 | 1.1856 | 0.00897 | -0.0072 | 132.1739
9.5 | 1.2426 | 0.00945 | -0.0063 | 131.4921
10 | 1.2996 | 0.00995 | -0.0053 | 130.6131
10.5 | 1.3557 | 0.01059 | -0.0041 | 128.017
11 | 1.4122 | 0.01118 | -0.0029 | 126.3148
11.5 | 1.4684 | 0.0118 | -0.0016 | 124.4407
12 | 1.5233 | 0.01256 | -0.0002 | 121.2818
12.5 | 1.5765 | 0.01349 | 0.0016 | 116.8643
13 | 1.6307 | 0.01427 | 0.0033 | 114.2747
13.5 | 1.6831 | 0.01518 | 0.0053 | 110.8762
14 | 1.7332 | 0.01624 | 0.0075 | 106.7241
14.5 | 1.7786 | 0.01761 | 0.0103 | 100.9994
15 | 1.8215 | 0.01901 | 0.0133 | 95.818
15.5 | 1.8583 | 0.02047 | 0.017 | 90.7816
16 | 1.8821 | 0.02234 | 0.0217 | 84.248
16.5 | 1.8996 | 0.02504 | 0.0254 | 75.8626
17 | 1.9088 | 0.02898 | 0.0276 | 65.8661
17.5 | 1.9053 | 0.03478 | 0.0279 | 54.7815
18 | 1.8993 | 0.04166 | 0.0264 | 45.5905
18.5 | 1.8772 | 0.05104 | 0.0226 | 36.779
19 | 1.8336 | 0.06333 | 0.0167 | 28.9531
19.5 | 1.7641 | 0.07945 | 0.0081 | 22.2039
20 | 1.6526 | 0.10266 | -0.0054 | 16.0978

## 95. Re 7M Mach 0.50 (1)
BIGFOIL.COM POLAR EXPORT
giiim
GIII BL430 |  |  |  | Cl Max: | 1.168 | at alpha= | 20 | deg
JavaFoil+Calcfoil stall+Eppler ext transition |  |  |  | L/D Max: | 109.302 | at alpha= | 5.5 | deg
Re: | 7000000 |  |  | Cd Min: | 0.00589 | at alpha= | 0 | deg
Mach: | 0.5 |  |  | Cl=0 at alpha= | -1.194 | deg
|  |  |  | @ Cl=0.1, Cd= | 0.0060158
|  |  |  | @ Cl=0.4, Cd= | 0.006915
|  |  |  | @ Cl=0.6, Cd= | 0.0076303
alpha (deg) | Cl | Cd | Cm | Cl/Cd
-20 | -0.991 | 0.15966 | -0.001 | -6.208
-19.5 | -0.966 | 0.15152 | -0.001 | -6.375
-19 | -0.941 | 0.14615 | -0.001 | -6.436
-18.5 | -0.914 | 0.14207 | -0.001 | -6.437
-18 | -0.888 | 0.1378 | -0.001 | -6.447
-17.5 | -0.862 | 0.13491 | -0.001 | -6.388
-17 | -0.836 | 0.12789 | -0.001 | -6.538
-16.5 | -0.811 | 0.12314 | -0.002 | -6.585
-16 | -0.785 | 0.11711 | -0.002 | -6.706
-15.5 | -0.76 | 0.11315 | -0.002 | -6.714
-15 | -0.734 | 0.10841 | -0.002 | -6.772
-14.5 | -0.708 | 0.10412 | -0.002 | -6.803
-14 | -0.683 | 0.10012 | -0.002 | -6.817
-13.5 | -0.657 | 0.09695 | -0.002 | -6.773
-13 | -0.631 | 0.09337 | -0.002 | -6.755
-12.5 | -0.605 | 0.08982 | -0.003 | -6.732
-12 | -0.578 | 0.08571 | -0.003 | -6.749
-11.5 | -0.552 | 0.08338 | -0.003 | -6.624
-11 | -0.526 | 0.07924 | -0.003 | -6.639
-10.5 | -0.5 | 0.082 | -0.003 | -6.097
-10 | -0.473 | 0.07465 | -0.003 | -6.339
-9.5 | -0.446 | 0.06834 | -0.003 | -6.533
-9 | -0.421 | 0.05969 | -0.004 | -7.046
-8.5 | -0.394 | 0.05453 | -0.004 | -7.229
-8 | -0.368 | 0.05046 | -0.004 | -7.288
-7.5 | -0.341 | 0.04709 | -0.004 | -7.243
-7 | -0.314 | 0.04366 | -0.005 | -7.203
-6.5 | -0.288 | 0.04099 | -0.005 | -7.02
-6 | -0.26 | 0.05112 | -0.004 | -5.079
-5.5 | -0.233 | 0.04185 | -0.005 | -5.561
-5 | -0.206 | 0.03943 | -0.005 | -5.224
-4.5 | -0.293 | 0.03621 | -0.005 | -8.103
-4 | -0.272 | 0.0322 | -0.006 | -8.45
-3.5 | -0.235 | 0.02955 | -0.007 | -7.959
-3 | -0.231 | 0.00664 | -0.012 | -34.789
-2.5 | -0.17 | 0.00665 | -0.012 | -25.62
-2 | -0.106 | 0.00638 | -0.012 | -16.651
-1.5 | -0.041 | 0.00621 | -0.013 | -6.554
-1 | 0.026 | 0.00614 | -0.013 | 4.198
-0.5 | 0.093 | 0.00603 | -0.014 | 15.403
0 | 0.162 | 0.00589 | -0.014 | 27.446
0.5 | 0.23 | 0.00665 | -0.015 | 34.582
1 | 0.298 | 0.00668 | -0.015 | 44.647
1.5 | 0.366 | 0.00681 | -0.015 | 53.767
2 | 0.434 | 0.00702 | -0.016 | 61.73
2.5 | 0.501 | 0.00716 | -0.016 | 69.942
3 | 0.568 | 0.00748 | -0.017 | 75.939
3.5 | 0.634 | 0.00779 | -0.017 | 81.378
4 | 0.7 | 0.00683 | -0.018 | 102.451
4.5 | 0.764 | 0.00716 | -0.018 | 106.707
5 | 0.826 | 0.00759 | -0.019 | 108.853
5.5 | 0.886 | 0.00811 | -0.019 | 109.302
6 | 0.943 | 0.00873 | -0.02 | 108.029
6.5 | 0.993 | 0.00985 | -0.02 | 100.851
7 | 1.034 | 0.01062 | -0.021 | 97.368
7.5 | 1.06 | 0.01153 | -0.021 | 92.006
8 | 1.062 | 0.0127 | -0.022 | 83.639
8.5 | 0.972 | 0.0164 | -0.021 | 59.253
9 | 0.58 | 0.05011 | -0.016 | 11.574
9.5 | 0.59 | 0.06623 | -0.013 | 8.903
10 | 0.618 | 0.06773 | -0.014 | 9.124
10.5 | 0.646 | 0.07289 | -0.014 | 8.864
11 | 0.673 | 0.08103 | -0.014 | 8.305
11.5 | 0.697 | 0.08606 | -0.014 | 8.104
12 | 0.725 | 0.09105 | -0.014 | 7.962
12.5 | 0.754 | 0.09347 | -0.015 | 8.063
13 | 0.783 | 0.09773 | -0.016 | 8.014
13.5 | 0.812 | 0.10122 | -0.016 | 8.021
14 | 0.842 | 0.10485 | -0.017 | 8.026
14.5 | 0.869 | 0.11091 | -0.017 | 7.838
15 | 0.895 | 0.12225 | -0.017 | 7.32
15.5 | 0.92 | 0.11625 | -0.017 | 7.912
16 | 0.947 | 0.11951 | -0.018 | 7.925
16.5 | 0.976 | 0.12457 | -0.018 | 7.838
17 | 1.006 | 0.12662 | -0.019 | 7.945
17.5 | 1.037 | 0.13009 | -0.02 | 7.97
18 | 1.068 | 0.13369 | -0.021 | 7.992
18.5 | 1.097 | 0.1384 | -0.021 | 7.927
19 | 1.121 | 0.15138 | -0.021 | 7.405
19.5 | 1.141 | 0.15028 | -0.021 | 7.59
20 | 1.168 | 0.15365 | -0.021 | 7.599

## 96. Re 7M Mach 0.50 (2)
BIGFOIL.COM POLAR EXPORT
giiim
GIII BL430 |  |  |  | Cl Max: | 1.4408 | at alpha= | 9.5 | deg
XFOIL ncrit=9 |  |  |  | L/D Max: | 132.516 | at alpha= | 6.5 | deg
Re: | 7000000 |  |  | Cd Min: | 0.28111 | at alpha= | -20 | deg
Mach: | 0.5 |  |  | Cl=0 at alpha= | -1.2182 | deg
|  |  |  | @ Cl=0.1, Cd= | 0.005989
|  |  |  | @ Cl=0.4, Cd= | 0.0067148
|  |  |  | @ Cl=0.6, Cd= | 0.00682
alpha (deg) | Cl | Cd | Cm | Cl/Cd
-20 | -0.9325 | 0.28111 | 0.1073 | -3.3172
-19.5 | -0.9107 | 0.27303 | 0.1021 | -3.3355
-19 | -0.8891 | 0.26436 | 0.0969 | -3.3632
-18.5 | -0.8685 | 0.25465 | 0.0915 | -3.4106
-18 | -0.8457 | 0.24762 | 0.0869 | -3.4153
-17.5 | -0.8233 | 0.24016 | 0.0822 | -3.4281
-17 | -0.8016 | 0.23215 | 0.0775 | -3.4529
-16.5 | -0.7806 | 0.22396 | 0.0729 | -3.4854
-16 | -0.7609 | 0.21517 | 0.0683 | -3.5363
-15.5 | -0.7415 | 0.20658 | 0.0637 | -3.5894
-15 | -0.7197 | 0.19965 | 0.0598 | -3.6048
-14.5 | -0.6992 | 0.19213 | 0.0558 | -3.6392
-14 | -0.6802 | 0.18423 | 0.0519 | -3.6921
-13.5 | -0.6629 | 0.17608 | 0.048 | -3.7648
-13 | -0.646 | 0.16791 | 0.0442 | -3.8473
-12.5 | -0.6317 | 0.15914 | 0.0404 | -3.9695
-12 | -0.6195 | 0.15029 | 0.0366 | -4.122
-11.5 | -0.6047 | 0.14272 | 0.0333 | -4.237
-11 | -0.5909 | 0.13517 | 0.0301 | -4.3715
-10.5 | -0.5791 | 0.12718 | 0.0268 | -4.5534
-10 | -0.5672 | 0.1195 | 0.0236 | -4.7464
-9.5 | -0.5573 | 0.11152 | 0.0202 | -4.9973
-9 | -0.548 | 0.10353 | 0.0166 | -5.2932
-8.5 | -0.5414 | 0.09512 | 0.0125 | -5.6918
-8 | -0.5386 | 0.08668 | 0.0083 | -6.2137
-7.5 | -0.5351 | 0.07865 | 0.0037 | -6.8036
-7 | -0.5328 | 0.06965 | -0.0047 | -7.6497
-6.5 | -0.5294 | 0.058 | -0.0186 | -9.1276
-6 | -0.5074 | 0.04913 | -0.0248 | -10.3277
-5.5 | -0.4758 | 0.04098 | -0.0281 | -11.6105
-5 | -0.4421 | 0.03148 | -0.0297 | -14.0438
-4.5 | -0.4013 | 0.02294 | -0.0289 | -17.4935
-4 | -0.3667 | 0.01177 | -0.0265 | -31.1555
-3.5 | -0.3123 | 0.00746 | -0.0241 | -41.8633
-3 | -0.2446 | 0.00688 | -0.0221 | -35.5523
-2.5 | -0.1755 | 0.00661 | -0.0205 | -26.5507
-2 | -0.1069 | 0.00638 | -0.0193 | -16.7555
-1.5 | -0.0385 | 0.00618 | -0.0183 | -6.2298
-1 | 0.0298 | 0.00605 | -0.0174 | 4.9256
-0.5 | 0.0977 | 0.00599 | -0.0168 | 16.3105
0 | 0.1647 | 0.00596 | -0.0161 | 27.6342
0.5 | 0.2297 | 0.00629 | -0.0153 | 36.5183
1 | 0.2956 | 0.00651 | -0.0146 | 45.4071
1.5 | 0.3627 | 0.00662 | -0.0141 | 54.7885
2 | 0.4296 | 0.00679 | -0.0135 | 63.2695
2.5 | 0.4962 | 0.00705 | -0.0128 | 70.383
3 | 0.5634 | 0.00729 | -0.0121 | 77.284
3.5 | 0.6257 | 0.00649 | -0.0108 | 96.4099
4 | 0.69 | 0.00625 | -0.0094 | 110.4
4.5 | 0.7569 | 0.00639 | -0.0079 | 118.4507
5 | 0.8215 | 0.00657 | -0.0055 | 125.0381
5.5 | 0.8941 | 0.00695 | -0.0044 | 128.6475
6 | 0.9796 | 0.00745 | -0.0056 | 131.4899
6.5 | 1.0535 | 0.00795 | -0.004 | 132.5157
7 | 1.1217 | 0.00851 | -0.0007 | 131.8096
7.5 | 1.1931 | 0.00909 | 0.0026 | 131.2541
8 | 1.2649 | 0.0099 | 0.0063 | 127.7677
8.5 | 1.3373 | 0.01089 | 0.0106 | 122.8007
9 | 1.4027 | 0.0127 | 0.016 | 110.4488
9.5 | 1.4408 | 0.0166 | 0.0231 | 86.7952
10 | 1.4346 | 0.02254 | 0.0306 | 63.6469
10.5 | 1.404 | 0.02999 | 0.0331 | 46.8156
11 | 1.3698 | 0.04106 | 0.0266 | 33.3609
11.5 | 1.3355 | 0.05392 | 0.0175 | 24.7682
12 | 1.3016 | 0.06675 | 0.0096 | 19.4996
12.5 | 1.2679 | 0.07951 | 0.0029 | 15.9464
13 | 1.2341 | 0.0918 | -0.0035 | 13.4434
13.5 | 1.2017 | 0.10413 | -0.0103 | 11.5404
14 | 1.1717 | 0.11669 | -0.0177 | 10.0411
14.5 | 1.1453 | 0.12945 | -0.0254 | 8.8474

## 97. Re 8M Mach 0.00 (1)
BIGFOIL.COM POLAR EXPORT
giiim
GIII BL430 |  |  |  | Cl Max: | 1.351 | at alpha= | 12.5 | deg
JavaFoil+Calcfoil stall+Eppler ext transition |  |  |  | L/D Max: | 120.697 | at alpha= | 8.5 | deg
Re: | 8000000 |  |  | Cd Min: | 0.00563 | at alpha= | -0.5 | deg
Mach: | 0 |  |  | Cl=0 at alpha= | -1.1897 | deg
|  |  |  | @ Cl=0.1, Cd= | 0.0056461
|  |  |  | @ Cl=0.4, Cd= | 0.0066151
|  |  |  | @ Cl=0.6, Cd= | 0.0061236
alpha (deg) | Cl | Cd | Cm | Cl/Cd
-17 | -0.536 | 0.12804 | -0.001 | -4.183
-16.5 | -0.549 | 0.12242 | -0.001 | -4.485
-16 | -0.562 | 0.1159 | -0.001 | -4.851
-15.5 | -0.575 | 0.10868 | -0.002 | -5.288
-15 | -0.586 | 0.10359 | -0.002 | -5.658
-14.5 | -0.596 | 0.09699 | -0.002 | -6.148
-14 | -0.605 | 0.09194 | -0.002 | -6.583
-13.5 | -0.613 | 0.08714 | -0.002 | -7.032
-13 | -0.618 | 0.08376 | -0.002 | -7.378
-12.5 | -0.622 | 0.07799 | -0.002 | -7.977
-12 | -0.623 | 0.07484 | -0.002 | -8.331
-11.5 | -0.623 | 0.07042 | -0.003 | -8.84
-11 | -0.619 | 0.06616 | -0.003 | -9.354
-10.5 | -0.612 | 0.06232 | -0.003 | -9.827
-10 | -0.603 | 0.05868 | -0.003 | -10.275
-9.5 | -0.59 | 0.0554 | -0.003 | -10.658
-9 | -0.575 | 0.05189 | -0.003 | -11.075
-8.5 | -0.556 | 0.04897 | -0.004 | -11.348
-8 | -0.534 | 0.04617 | -0.004 | -11.556
-7.5 | -0.508 | 0.04344 | -0.004 | -11.7
-7 | -0.481 | 0.04068 | -0.004 | -11.813
-6.5 | -0.449 | 0.03835 | -0.004 | -11.716
-6 | -0.508 | 0.00662 | -0.008 | -76.633
-5.5 | -0.463 | 0.00685 | -0.008 | -67.584
-5 | -0.416 | 0.00676 | -0.009 | -61.484
-4.5 | -0.366 | 0.00665 | -0.009 | -55.034
-4 | -0.314 | 0.00623 | -0.009 | -50.422
-3.5 | -0.261 | 0.00634 | -0.01 | -41.148
-3 | -0.206 | 0.00602 | -0.01 | -34.219
-2.5 | -0.15 | 0.00612 | -0.01 | -24.509
-2 | -0.093 | 0.00601 | -0.011 | -15.484
-1.5 | -0.036 | 0.00591 | -0.011 | -6.016
-1 | 0.022 | 0.00589 | -0.011 | 3.806
-0.5 | 0.081 | 0.00563 | -0.012 | 14.344
0 | 0.14 | 0.00568 | -0.012 | 24.69
0.5 | 0.199 | 0.00625 | -0.013 | 31.904
1 | 0.258 | 0.00622 | -0.013 | 41.528
1.5 | 0.317 | 0.00638 | -0.013 | 49.728
2 | 0.376 | 0.00655 | -0.014 | 57.365
2.5 | 0.435 | 0.00671 | -0.014 | 64.81
3 | 0.493 | 0.00687 | -0.015 | 71.741
3.5 | 0.551 | 0.00598 | -0.015 | 92.23
4 | 0.609 | 0.00615 | -0.015 | 99.114
4.5 | 0.666 | 0.00624 | -0.016 | 106.868
5 | 0.723 | 0.00653 | -0.016 | 110.686
5.5 | 0.779 | 0.00679 | -0.017 | 114.751
6 | 0.835 | 0.00711 | -0.017 | 117.358
6.5 | 0.888 | 0.00777 | -0.017 | 114.308
7 | 0.94 | 0.00815 | -0.018 | 115.384
7.5 | 0.991 | 0.00865 | -0.018 | 114.578
8 | 1.039 | 0.00901 | -0.019 | 115.353
8.5 | 1.085 | 0.00899 | -0.019 | 120.697
9 | 1.129 | 0.00975 | -0.02 | 115.79
9.5 | 1.17 | 0.01028 | -0.02 | 113.813
10 | 1.208 | 0.01058 | -0.02 | 114.142
10.5 | 1.243 | 0.0112 | -0.021 | 111.006
11 | 1.275 | 0.01188 | -0.021 | 107.398
11.5 | 1.304 | 0.01259 | -0.022 | 103.559
12 | 1.329 | 0.01342 | -0.022 | 99.025
12.5 | 1.351 | 0.01412 | -0.022 | 95.665
13 | 1.336 | 0.01607 | -0.022 | 83.102
13.5 | 1.334 | 0.01843 | -0.022 | 72.356
14 | 1.33 | 0.02109 | -0.023 | 63.08
14.5 | 1.324 | 0.02431 | -0.023 | 54.447
15 | 1.304 | 0.0306 | -0.023 | 42.625
15.5 | 1.28 | 0.03912 | -0.022 | 32.708
16 | 1.259 | 0.04734 | -0.022 | 26.589
16.5 | 1.237 | 0.05688 | -0.022 | 21.737
17 | 1.217 | 0.06531 | -0.022 | 18.631
17.5 | 1.197 | 0.07392 | -0.022 | 16.189

## 98. Re 8M Mach 0.00 (2)
BIGFOIL.COM POLAR EXPORT
giiim
GIII BL430 |  |  |  | Cl Max: | 2.0075 | at alpha= | 20 | deg
XFOIL ncrit=9 |  |  |  | L/D Max: | 137.558 | at alpha= | 9 | deg
Re: | 8000000 |  |  | Cd Min: | 0.03215 | at alpha= | 20 | deg
Mach: | 0 |  |  | Cl=0 at alpha= | -1.227 | deg
|  |  |  | @ Cl=0.1, Cd= | 0.0057195
|  |  |  | @ Cl=0.4, Cd= | 0.0065365
|  |  |  | @ Cl=0.6, Cd= | 0.0056369
alpha (deg) | Cl | Cd | Cm | Cl/Cd
-17 | -1.6311 | 0.02625 | -0.0334 | -62.1371
-16.5 | -1.5997 | 0.02354 | -0.0314 | -67.9567
-16 | -1.5617 | 0.02153 | -0.0298 | -72.536
-15.5 | -1.5201 | 0.0199 | -0.0284 | -76.3869
-15 | -1.476 | 0.01849 | -0.0272 | -79.8269
-14.5 | -1.43 | 0.01726 | -0.0261 | -82.8505
-14 | -1.3826 | 0.01616 | -0.0251 | -85.5569
-13.5 | -1.3365 | 0.01461 | -0.024 | -91.4784
-13 | -1.2879 | 0.01347 | -0.0231 | -95.6125
-12.5 | -1.238 | 0.0125 | -0.0222 | -99.04
-12 | -1.1871 | 0.01167 | -0.0215 | -101.7224
-11.5 | -1.1354 | 0.01096 | -0.0207 | -103.5949
-11 | -1.0831 | 0.01032 | -0.0201 | -104.9516
-10.5 | -1.0305 | 0.00977 | -0.0194 | -105.4759
-10 | -0.9777 | 0.00927 | -0.0187 | -105.4693
-9.5 | -0.9211 | 0.00879 | -0.0188 | -104.7895
-9 | -0.8612 | 0.0083 | -0.0196 | -103.759
-8.5 | -0.8104 | 0.00792 | -0.0183 | -102.3232
-8 | -0.7564 | 0.00759 | -0.0177 | -99.6574
-7.5 | -0.7016 | 0.00731 | -0.0173 | -95.9781
-7 | -0.6462 | 0.00705 | -0.0169 | -91.6596
-6.5 | -0.5911 | 0.00671 | -0.0165 | -88.0924
-6 | -0.5354 | 0.00647 | -0.0162 | -82.7512
-5 | -0.4232 | 0.0061 | -0.0157 | -69.377
-4.5 | -0.3672 | 0.0059 | -0.0154 | -62.2373
-4 | -0.3115 | 0.00586 | -0.0151 | -53.157
-3.5 | -0.2562 | 0.00594 | -0.0148 | -43.1313
-3 | -0.2003 | 0.00597 | -0.0146 | -33.5511
-2.5 | -0.1442 | 0.00588 | -0.0143 | -24.5238
-2 | -0.0875 | 0.00581 | -0.0142 | -15.0602
-1.5 | -0.0309 | 0.00577 | -0.014 | -5.3553
-1 | 0.0257 | 0.00574 | -0.0139 | 4.4774
-0.5 | 0.0822 | 0.00571 | -0.0138 | 14.3958
0 | 0.1387 | 0.00574 | -0.0136 | 24.1638
0.5 | 0.1939 | 0.00598 | -0.0134 | 32.4247
1 | 0.2494 | 0.0062 | -0.0132 | 40.2258
1.5 | 0.3056 | 0.0063 | -0.013 | 48.5079
2 | 0.3617 | 0.00642 | -0.0129 | 56.3396
2.5 | 0.4176 | 0.00659 | -0.0128 | 63.3687
3 | 0.4733 | 0.00677 | -0.0126 | 69.9114
3.5 | 0.5233 | 0.00572 | -0.0119 | 91.486
4 | 0.5771 | 0.00562 | -0.0114 | 102.6868
4.5 | 0.6312 | 0.00566 | -0.011 | 111.5194
5 | 0.6832 | 0.00571 | -0.0099 | 119.6497
5.5 | 0.7395 | 0.00592 | -0.0099 | 124.9155
6 | 0.8051 | 0.00621 | -0.0121 | 129.6457
6.5 | 0.8671 | 0.00653 | -0.0136 | 132.7871
7 | 0.9217 | 0.00686 | -0.0134 | 134.3586
7.5 | 0.9733 | 0.00719 | -0.0125 | 135.3686
8 | 1.026 | 0.00751 | -0.0119 | 136.6178
8.5 | 1.0788 | 0.00789 | -0.0115 | 136.73
9 | 1.1321 | 0.00823 | -0.0111 | 137.5577
9.5 | 1.185 | 0.00864 | -0.0108 | 137.1528
10 | 1.2378 | 0.00906 | -0.0105 | 136.6225
10.5 | 1.2905 | 0.00946 | -0.0102 | 136.4165
11 | 1.3424 | 0.00996 | -0.0098 | 134.7791
11.5 | 1.3939 | 0.01047 | -0.0094 | 133.1328
12 | 1.4455 | 0.01093 | -0.0091 | 132.2507
12.5 | 1.4961 | 0.01147 | -0.0087 | 130.4359
13 | 1.5453 | 0.01213 | -0.0081 | 127.3949
13.5 | 1.5942 | 0.01278 | -0.0075 | 124.7418
14 | 1.643 | 0.01336 | -0.0069 | 122.979
14.5 | 1.6906 | 0.01402 | -0.0063 | 120.5849
15 | 1.7364 | 0.0148 | -0.0054 | 117.3243
15.5 | 1.7799 | 0.01572 | -0.0043 | 113.2252
16 | 1.8219 | 0.01666 | -0.003 | 109.3577
16.5 | 1.8635 | 0.01751 | -0.0018 | 106.4249
17 | 1.9022 | 0.01847 | -0.0002 | 102.9886
17.5 | 1.936 | 0.01959 | 0.0019 | 98.8259
18 | 1.957 | 0.02102 | 0.0057 | 93.1018
18.5 | 1.9727 | 0.02299 | 0.0091 | 85.8069
19 | 1.9849 | 0.02561 | 0.0116 | 77.5049
19.5 | 1.9984 | 0.02852 | 0.013 | 70.0701
20 | 2.0075 | 0.03215 | 0.0137 | 62.4417

## 99. Re 8M Mach 0.10 (1)
BIGFOIL.COM POLAR EXPORT
giiim
GIII BL430 |  |  |  | Cl Max: | 1.345 | at alpha= | 12.5 | deg
JavaFoil+Calcfoil stall+Eppler ext transition |  |  |  | L/D Max: | 116.11 | at alpha= | 8.5 | deg
Re: | 8000000 |  |  | Cd Min: | 0.00565 | at alpha= | -0.5 | deg
Mach: | 0.1 |  |  | Cl=0 at alpha= | -1.1949 | deg
|  |  |  | @ Cl=0.1, Cd= | 0.0056658
|  |  |  | @ Cl=0.4, Cd= | 0.0065659
|  |  |  | @ Cl=0.6, Cd= | 0.0061031
alpha (deg) | Cl | Cd | Cm | Cl/Cd
-16.5 | -0.504 | 0.12425 | -0.001 | -4.056
-16 | -0.52 | 0.11632 | -0.001 | -4.469
-15.5 | -0.535 | 0.11174 | -0.001 | -4.785
-15 | -0.549 | 0.10417 | -0.002 | -5.27
-14.5 | -0.562 | 0.09875 | -0.002 | -5.694
-14 | -0.574 | 0.09337 | -0.002 | -6.15
-13.5 | -0.585 | 0.08829 | -0.002 | -6.623
-13 | -0.593 | 0.08416 | -0.002 | -7.049
-12.5 | -0.6 | 0.07867 | -0.002 | -7.627
-12 | -0.604 | 0.07499 | -0.002 | -8.058
-11.5 | -0.606 | 0.07088 | -0.003 | -8.55
-11 | -0.605 | 0.0666 | -0.003 | -9.084
-10.5 | -0.601 | 0.06301 | -0.003 | -9.539
-10 | -0.594 | 0.05936 | -0.003 | -10.003
-9.5 | -0.583 | 0.05598 | -0.003 | -10.42
-9 | -0.569 | 0.05217 | -0.003 | -10.912
-8.5 | -0.552 | 0.04931 | -0.004 | -11.192
-8 | -0.531 | 0.04619 | -0.004 | -11.494
-7.5 | -0.507 | 0.04362 | -0.004 | -11.618
-7 | -0.479 | 0.04108 | -0.004 | -11.672
-6.5 | -0.449 | 0.03872 | -0.004 | -11.593
-6 | -0.508 | 0.00654 | -0.008 | -77.65
-5.5 | -0.464 | 0.00689 | -0.008 | -67.311
-5 | -0.417 | 0.0068 | -0.009 | -61.323
-4.5 | -0.367 | 0.00668 | -0.009 | -54.948
-4 | -0.316 | 0.00636 | -0.009 | -49.581
-3.5 | -0.262 | 0.00637 | -0.01 | -41.11
-3 | -0.207 | 0.00605 | -0.01 | -34.192
-2.5 | -0.151 | 0.00615 | -0.01 | -24.506
-2 | -0.094 | 0.00584 | -0.011 | -16.006
-1.5 | -0.036 | 0.00593 | -0.011 | -6.018
-1 | 0.023 | 0.00582 | -0.012 | 3.871
-0.5 | 0.081 | 0.00565 | -0.012 | 14.362
0 | 0.141 | 0.0057 | -0.012 | 24.731
0.5 | 0.2 | 0.00627 | -0.013 | 31.959
1 | 0.26 | 0.00624 | -0.013 | 41.615
1.5 | 0.319 | 0.00639 | -0.013 | 49.851
2 | 0.378 | 0.00651 | -0.014 | 58.051
2.5 | 0.437 | 0.00666 | -0.014 | 65.56
3 | 0.496 | 0.00696 | -0.015 | 71.226
3.5 | 0.554 | 0.006 | -0.015 | 92.413
4 | 0.612 | 0.00613 | -0.015 | 99.851
4.5 | 0.67 | 0.0063 | -0.016 | 106.365
5 | 0.727 | 0.00656 | -0.016 | 110.81
5.5 | 0.783 | 0.00681 | -0.017 | 114.91
6 | 0.838 | 0.00749 | -0.017 | 111.974
6.5 | 0.892 | 0.00785 | -0.018 | 113.673
7 | 0.944 | 0.00823 | -0.018 | 114.78
7.5 | 0.995 | 0.00865 | -0.018 | 114.964
8 | 1.043 | 0.0091 | -0.019 | 114.637
8.5 | 1.089 | 0.00937 | -0.019 | 116.11
9 | 1.132 | 0.00986 | -0.02 | 114.8
9.5 | 1.172 | 0.01038 | -0.02 | 112.975
10 | 1.21 | 0.01067 | -0.02 | 113.409
10.5 | 1.244 | 0.01139 | -0.021 | 109.199
11 | 1.275 | 0.01209 | -0.021 | 105.491
11.5 | 1.302 | 0.01279 | -0.022 | 101.802
12 | 1.326 | 0.01369 | -0.022 | 96.867
12.5 | 1.345 | 0.01453 | -0.023 | 92.618
13 | 1.322 | 0.0168 | -0.022 | 78.66
13.5 | 1.317 | 0.01944 | -0.022 | 67.748
14 | 1.309 | 0.02273 | -0.023 | 57.59
14.5 | 1.295 | 0.02746 | -0.023 | 47.158
15 | 1.273 | 0.03429 | -0.022 | 37.125
15.5 | 1.244 | 0.04416 | -0.022 | 28.183
16 | 1.226 | 0.05101 | -0.022 | 24.031
16.5 | 1.198 | 0.06228 | -0.022 | 19.241
17 | 1.169 | 0.07477 | -0.021 | 15.641
17.5 | 1.146 | 0.08398 | -0.021 | 13.646

## 100. Re 8M Mach 0.10 (2)
BIGFOIL.COM POLAR EXPORT
giiim
GIII BL430 |  |  |  | Cl Max: | 1.9978 | at alpha= | 20 | deg
XFOIL ncrit=9 |  |  |  | L/D Max: | 137.575 | at alpha= | 9 | deg
Re: | 8000000 |  |  | Cd Min: | 0.03642 | at alpha= | 20 | deg
Mach: | 0.1 |  |  | Cl=0 at alpha= | -1.2267 | deg
|  |  |  | @ Cl=0.1, Cd= | 0.0057222
|  |  |  | @ Cl=0.4, Cd= | 0.0065356
|  |  |  | @ Cl=0.6, Cd= | 0.0056542
alpha (deg) | Cl | Cd | Cm | Cl/Cd
-14.5 | -1.4367 | 0.02015 | -0.0302 | -71.3002
-14 | -1.3926 | 0.01822 | -0.0287 | -76.4325
-13.5 | -1.3455 | 0.01671 | -0.0274 | -80.5206
-13 | -1.2987 | 0.01496 | -0.026 | -86.8115
-12.5 | -1.2497 | 0.01354 | -0.0249 | -92.2969
-12 | -1.1988 | 0.01243 | -0.0238 | -96.4441
-11.5 | -1.1468 | 0.01153 | -0.0228 | -99.4623
-11 | -1.094 | 0.01077 | -0.0219 | -101.5785
-10.5 | -1.0406 | 0.01011 | -0.021 | -102.9278
-10 | -0.9871 | 0.00954 | -0.0202 | -103.4696
-9.5 | -0.9301 | 0.009 | -0.02 | -103.3444
-9 | -0.8688 | 0.00856 | -0.0207 | -101.4953
-8.5 | -0.8174 | 0.00811 | -0.0193 | -100.7891
-8 | -0.763 | 0.00771 | -0.0186 | -98.9624
-7.5 | -0.7076 | 0.00739 | -0.018 | -95.751
-7 | -0.6516 | 0.00711 | -0.0176 | -91.6456
-6.5 | -0.5957 | 0.00679 | -0.0171 | -87.732
-6 | -0.5396 | 0.00652 | -0.0167 | -82.7607
-5.5 | -0.4831 | 0.00631 | -0.0164 | -76.561
-5 | -0.4263 | 0.00614 | -0.0161 | -69.43
-4.5 | -0.3699 | 0.00592 | -0.0157 | -62.4831
-4 | -0.3138 | 0.00588 | -0.0154 | -53.3673
-3.5 | -0.258 | 0.00596 | -0.015 | -43.2886
-3 | -0.2017 | 0.00598 | -0.0147 | -33.7291
-2.5 | -0.1452 | 0.00589 | -0.0145 | -24.652
-2 | -0.0882 | 0.00582 | -0.0143 | -15.1546
-1.5 | -0.0311 | 0.00578 | -0.0142 | -5.3806
-1 | 0.0258 | 0.00575 | -0.014 | 4.487
-0.5 | 0.0827 | 0.00571 | -0.0139 | 14.4834
0 | 0.1395 | 0.00575 | -0.0137 | 24.2609
0.5 | 0.195 | 0.00599 | -0.0134 | 32.5543
1 | 0.2509 | 0.0062 | -0.0132 | 40.4677
1.5 | 0.3074 | 0.00631 | -0.0131 | 48.7163
2 | 0.3639 | 0.00642 | -0.0129 | 56.6822
2.5 | 0.4201 | 0.0066 | -0.0128 | 63.6515
3 | 0.4762 | 0.00678 | -0.0126 | 70.236
3.5 | 0.5266 | 0.00575 | -0.0119 | 91.5826
4 | 0.5807 | 0.00564 | -0.0114 | 102.961
4.5 | 0.6352 | 0.00568 | -0.0109 | 111.831
5 | 0.6875 | 0.00574 | -0.0098 | 119.7735
5.5 | 0.7441 | 0.00594 | -0.0097 | 125.2694
6 | 0.8103 | 0.00624 | -0.0119 | 129.8558
6.5 | 0.8728 | 0.00657 | -0.0134 | 132.8463
7 | 0.9278 | 0.0069 | -0.0131 | 134.4638
7.5 | 0.9799 | 0.00724 | -0.0122 | 135.3453
8 | 1.0332 | 0.00756 | -0.0116 | 136.6667
8.5 | 1.0865 | 0.00796 | -0.011 | 136.495
9 | 1.1405 | 0.00829 | -0.0106 | 137.5754
9.5 | 1.1938 | 0.00874 | -0.0102 | 136.5904
10 | 1.2474 | 0.00914 | -0.0098 | 136.477
10.5 | 1.3007 | 0.00957 | -0.0094 | 135.9143
11 | 1.3531 | 0.01011 | -0.0089 | 133.8378
11.5 | 1.4056 | 0.0106 | -0.0084 | 132.6038
12 | 1.4577 | 0.01109 | -0.0079 | 131.4427
12.5 | 1.5087 | 0.01169 | -0.0073 | 129.059
13 | 1.5585 | 0.01241 | -0.0065 | 125.5842
13.5 | 1.6086 | 0.01302 | -0.0058 | 123.5484
14 | 1.658 | 0.01365 | -0.0051 | 121.4652
14.5 | 1.7058 | 0.01439 | -0.0042 | 118.5407
15 | 1.7515 | 0.01527 | -0.003 | 114.702
15.5 | 1.7946 | 0.0163 | -0.0016 | 110.0982
16 | 1.838 | 0.01716 | -0.0002 | 107.1096
16.5 | 1.879 | 0.01812 | 0.0015 | 103.6976
17 | 1.9159 | 0.01924 | 0.0035 | 99.579
17.5 | 1.9417 | 0.0206 | 0.0071 | 94.2573
18 | 1.9581 | 0.02251 | 0.0109 | 86.988
18.5 | 1.9707 | 0.02511 | 0.0138 | 78.4827
19 | 1.9853 | 0.02797 | 0.0155 | 70.9796
19.5 | 1.9952 | 0.03163 | 0.0163 | 63.0794
20 | 1.9978 | 0.03642 | 0.0162 | 54.8545

## 101. Re 8M Mach 0.25 (1)
BIGFOIL.COM POLAR EXPORT
giiim
GIII BL430 |  |  |  | Cl Max: | 1.277 | at alpha= | 11.5 | deg
JavaFoil+Calcfoil stall+Eppler ext transition |  |  |  | L/D Max: | 115.692 | at alpha= | 5.5 | deg
Re: | 8000000 |  |  | Cd Min: | 0.00563 | at alpha= | -0.5 | deg
Mach: | 0.25 |  |  | Cl=0 at alpha= | -1.1917 | deg
|  |  |  | @ Cl=0.1, Cd= | 0.0056492
|  |  |  | @ Cl=0.4, Cd= | 0.0066015
|  |  |  | @ Cl=0.6, Cd= | 0.0062027
alpha (deg) | Cl | Cd | Cm | Cl/Cd
-14 | -0.28 | 0.10125 | -0.002 | -2.769
-13.5 | -0.324 | 0.09732 | -0.002 | -3.334
-13 | -0.364 | 0.09193 | -0.002 | -3.963
-12.5 | -0.4 | 0.08631 | -0.002 | -4.637
-12 | -0.432 | 0.0811 | -0.002 | -5.328
-11.5 | -0.46 | 0.07557 | -0.002 | -6.084
-11 | -0.483 | 0.0706 | -0.003 | -6.837
-10.5 | -0.5 | 0.0668 | -0.003 | -7.492
-10 | -0.513 | 0.06223 | -0.003 | -8.244
-9.5 | -0.52 | 0.05895 | -0.003 | -8.816
-9 | -0.521 | 0.05441 | -0.003 | -9.578
-8.5 | -0.517 | 0.05133 | -0.004 | -10.066
-8 | -0.507 | 0.04793 | -0.004 | -10.569
-7.5 | -0.491 | 0.04481 | -0.004 | -10.96
-7 | -0.47 | 0.04222 | -0.004 | -11.143
-6.5 | -0.445 | 0.03943 | -0.004 | -11.287
-6 | -0.415 | 0.03738 | -0.005 | -11.117
-5.5 | -0.467 | 0.00702 | -0.009 | -66.603
-5 | -0.422 | 0.00692 | -0.009 | -61.045
-4.5 | -0.373 | 0.0068 | -0.009 | -54.943
-4 | -0.322 | 0.00655 | -0.01 | -49.127
-3.5 | -0.268 | 0.00631 | -0.01 | -42.433
-3 | -0.212 | 0.00608 | -0.01 | -34.887
-2.5 | -0.155 | 0.00596 | -0.011 | -25.932
-2 | -0.096 | 0.00594 | -0.011 | -16.164
-1.5 | -0.037 | 0.00595 | -0.011 | -6.158
-1 | 0.023 | 0.00591 | -0.012 | 3.915
-0.5 | 0.083 | 0.00563 | -0.012 | 14.79
0 | 0.145 | 0.0057 | -0.013 | 25.382
0.5 | 0.206 | 0.00633 | -0.013 | 32.499
1 | 0.267 | 0.00636 | -0.013 | 41.965
1.5 | 0.328 | 0.00642 | -0.014 | 51.018
2 | 0.388 | 0.00657 | -0.014 | 59.067
2.5 | 0.449 | 0.00673 | -0.015 | 66.699
3 | 0.509 | 0.00694 | -0.015 | 73.33
3.5 | 0.569 | 0.00612 | -0.015 | 93.037
4 | 0.629 | 0.00628 | -0.016 | 100.162
4.5 | 0.687 | 0.0064 | -0.016 | 107.439
5 | 0.746 | 0.00666 | -0.017 | 111.974
5.5 | 0.803 | 0.00694 | -0.017 | 115.692
6 | 0.859 | 0.0077 | -0.018 | 111.593
6.5 | 0.914 | 0.00814 | -0.018 | 112.211
7 | 0.966 | 0.00852 | -0.018 | 113.402
7.5 | 1.015 | 0.00906 | -0.019 | 112.033
8 | 1.062 | 0.00948 | -0.019 | 112.053
8.5 | 1.106 | 0.00987 | -0.02 | 112.043
9 | 1.146 | 0.01042 | -0.02 | 109.913
9.5 | 1.182 | 0.01103 | -0.021 | 107.142
10 | 1.213 | 0.01149 | -0.021 | 105.593
10.5 | 1.24 | 0.01237 | -0.021 | 100.222
11 | 1.261 | 0.01325 | -0.022 | 95.197
11.5 | 1.277 | 0.01432 | -0.022 | 89.201
12 | 1.247 | 0.01677 | -0.022 | 74.332
12.5 | 1.233 | 0.01979 | -0.022 | 62.284
13 | 1.215 | 0.02302 | -0.022 | 52.786
13.5 | 1.18 | 0.02997 | -0.022 | 39.37
14 | 1.127 | 0.04365 | -0.021 | 25.811
14.5 | 1.087 | 0.05412 | -0.021 | 20.084
15 | 1.036 | 0.06996 | -0.02 | 14.809
15.5 | 0.986 | 0.08579 | -0.019 | 11.497
16 | 0.945 | 0.09551 | -0.019 | 9.892
16.5 | 0.899 | 0.10681 | -0.018 | 8.415

## 102. Re 8M Mach 0.25 (2)
BIGFOIL.COM POLAR EXPORT
giiim
GIII BL430 |  |  |  | Cl Max: | 1.9351 | at alpha= | 17.5 | deg
XFOIL ncrit=9 |  |  |  | L/D Max: | 136.51 | at alpha= | 8.5 | deg
Re: | 8000000 |  |  | Cd Min: | 0.18194 | at alpha= | -15 | deg
Mach: | 0.25 |  |  | Cl=0 at alpha= | -1.2246 | deg
|  |  |  | @ Cl=0.1, Cd= | 0.00574
|  |  |  | @ Cl=0.4, Cd= | 0.0065474
|  |  |  | @ Cl=0.6, Cd= | 0.0057218
alpha (deg) | Cl | Cd | Cm | Cl/Cd
-15 | -0.7043 | 0.18194 | 0.0514 | -3.8711
-14.5 | -0.6896 | 0.17516 | 0.0481 | -3.937
-14 | -0.6777 | 0.16749 | 0.0447 | -4.0462
-13.5 | -0.6694 | 0.15892 | 0.0412 | -4.2122
-13 | -0.6613 | 0.15062 | 0.0377 | -4.3905
-12.5 | -0.6702 | 0.13792 | 0.0323 | -4.8593
-12 | -0.6608 | 0.13074 | 0.0293 | -5.0543
-11.5 | -0.6524 | 0.12328 | 0.0261 | -5.292
-11 | -0.6527 | 0.11389 | 0.0219 | -5.731
-10.5 | -0.8412 | 0.06564 | -0.0202 | -12.8154
-10 | -1.0278 | 0.01459 | -0.03 | -70.4455
-9.5 | -0.9775 | 0.01169 | -0.028 | -83.6185
-9 | -0.9131 | 0.01035 | -0.0278 | -88.2222
-8.5 | -0.8579 | 0.00957 | -0.0256 | -89.6447
-8 | -0.7994 | 0.00891 | -0.0241 | -89.7194
-7.5 | -0.741 | 0.00817 | -0.0228 | -90.6977
-7 | -0.682 | 0.00763 | -0.0216 | -89.384
-6.5 | -0.6226 | 0.00724 | -0.0206 | -85.9945
-6 | -0.563 | 0.00692 | -0.0197 | -81.3584
-5.5 | -0.5039 | 0.00654 | -0.0189 | -77.0489
-5 | -0.4443 | 0.00631 | -0.0182 | -70.412
-4.5 | -0.3848 | 0.00614 | -0.0176 | -62.671
-4 | -0.3265 | 0.00601 | -0.0169 | -54.3261
-3.5 | -0.2683 | 0.00605 | -0.0163 | -44.3471
-3 | -0.2095 | 0.00604 | -0.0158 | -34.6854
-2.5 | -0.1507 | 0.00596 | -0.0154 | -25.2852
-2 | -0.0916 | 0.00586 | -0.0151 | -15.6314
-1.5 | -0.0325 | 0.00581 | -0.0148 | -5.5938
-1 | 0.0265 | 0.00578 | -0.0146 | 4.5848
-0.5 | 0.0853 | 0.00573 | -0.0143 | 14.8866
0 | 0.1439 | 0.00577 | -0.0141 | 24.9393
0.5 | 0.2013 | 0.00604 | -0.0138 | 33.3278
1 | 0.2589 | 0.00625 | -0.0135 | 41.424
1.5 | 0.3174 | 0.00635 | -0.0133 | 49.9843
2 | 0.3759 | 0.00646 | -0.0131 | 58.1889
2.5 | 0.4338 | 0.00667 | -0.0128 | 65.0375
3 | 0.492 | 0.00686 | -0.0126 | 71.7201
3.5 | 0.5447 | 0.00589 | -0.0118 | 92.4788
4 | 0.6006 | 0.00572 | -0.0112 | 105
5 | 0.7119 | 0.00587 | -0.0094 | 121.2777
5.5 | 0.7698 | 0.0061 | -0.0088 | 126.1967
6 | 0.8393 | 0.00643 | -0.0109 | 130.5288
6.5 | 0.9049 | 0.0068 | -0.0122 | 133.0735
7 | 0.9619 | 0.00714 | -0.0114 | 134.7199
7.5 | 1.0172 | 0.00748 | -0.0103 | 135.9893
8 | 1.0731 | 0.00791 | -0.0092 | 135.6637
8.5 | 1.1303 | 0.00828 | -0.0084 | 136.5097
9 | 1.187 | 0.00876 | -0.0074 | 135.5023
9.5 | 1.2444 | 0.00919 | -0.0065 | 135.4081
10 | 1.3014 | 0.00971 | -0.0055 | 134.0268
10.5 | 1.3579 | 0.01031 | -0.0044 | 131.7071
11 | 1.4149 | 0.01084 | -0.0032 | 130.5258
11.5 | 1.4712 | 0.01147 | -0.002 | 128.265
12 | 1.526 | 0.01225 | -0.0005 | 124.5714
12.5 | 1.5808 | 0.01303 | 0.0011 | 121.32
13 | 1.6355 | 0.01378 | 0.0028 | 118.6865
13.5 | 1.6884 | 0.01468 | 0.0047 | 115.0136
14 | 1.7386 | 0.01576 | 0.007 | 110.3173
14.5 | 1.7857 | 0.01704 | 0.0096 | 104.7946
15 | 1.832 | 0.01822 | 0.0124 | 100.5488
15.5 | 1.8733 | 0.0196 | 0.0156 | 95.5765
16 | 1.9 | 0.02131 | 0.0205 | 89.16
16.5 | 1.9166 | 0.02384 | 0.0248 | 80.3943
17 | 1.9258 | 0.02758 | 0.0276 | 69.826
17.5 | 1.9351 | 0.03197 | 0.0287 | 60.5286
18 | 1.9339 | 0.03798 | 0.0282 | 50.9189
18.5 | 1.9189 | 0.0462 | 0.0255 | 41.5346
19 | 1.8851 | 0.05709 | 0.0206 | 33.0198
19.5 | 1.8289 | 0.07105 | 0.0136 | 25.741
20 | 1.7424 | 0.08981 | 0.0032 | 19.401

## 103. Re 8M Mach 0.50 (1)
BIGFOIL.COM POLAR EXPORT
giiim
GIII BL430 |  |  |  | Cl Max: | 1.172 | at alpha= | 20 | deg
JavaFoil+Calcfoil stall+Eppler ext transition |  |  |  | L/D Max: | 111.458 | at alpha= | 5.5 | deg
Re: | 8000000 |  |  | Cd Min: | 0.00594 | at alpha= | -0.5 | deg
Mach: | 0.5 |  |  | Cl=0 at alpha= | -1.194 | deg
|  |  |  | @ Cl=0.1, Cd= | 0.0059938
|  |  |  | @ Cl=0.4, Cd= | 0.006785
|  |  |  | @ Cl=0.6, Cd= | 0.0074903
alpha (deg) | Cl | Cd | Cm | Cl/Cd
-20 | -0.991 | 0.1588 | -0.001 | -6.243
-19.5 | -0.966 | 0.15173 | -0.001 | -6.368
-19 | -0.941 | 0.14415 | -0.001 | -6.527
-18.5 | -0.915 | 0.14066 | -0.001 | -6.504
-18 | -0.889 | 0.1348 | -0.001 | -6.593
-17.5 | -0.862 | 0.13253 | -0.001 | -6.504
-17 | -0.836 | 0.12888 | -0.001 | -6.49
-16.5 | -0.811 | 0.12224 | -0.002 | -6.635
-16 | -0.785 | 0.1164 | -0.002 | -6.748
-15.5 | -0.76 | 0.11235 | -0.002 | -6.763
-15 | -0.734 | 0.10762 | -0.002 | -6.822
-14.5 | -0.708 | 0.10334 | -0.002 | -6.855
-14 | -0.683 | 0.09833 | -0.002 | -6.942
-13.5 | -0.657 | 0.09584 | -0.002 | -6.852
-13 | -0.631 | 0.09225 | -0.002 | -6.837
-12.5 | -0.605 | 0.08837 | -0.003 | -6.843
-12 | -0.579 | 0.08445 | -0.003 | -6.85
-11.5 | -0.552 | 0.08211 | -0.003 | -6.728
-11 | -0.526 | 0.07865 | -0.003 | -6.69
-10.5 | -0.5 | 0.08134 | -0.003 | -6.146
-10 | -0.473 | 0.07308 | -0.003 | -6.476
-9.5 | -0.447 | 0.06786 | -0.003 | -6.582
-9 | -0.421 | 0.05893 | -0.004 | -7.139
-8.5 | -0.394 | 0.05444 | -0.004 | -7.244
-8 | -0.368 | 0.04984 | -0.004 | -7.38
-7.5 | -0.341 | 0.04705 | -0.004 | -7.251
-7 | -0.315 | 0.04351 | -0.005 | -7.229
-6.5 | -0.288 | 0.04067 | -0.005 | -7.077
-6 | -0.26 | 0.04303 | -0.004 | -6.035
-5.5 | -0.233 | 0.04113 | -0.005 | -5.66
-5 | -0.206 | 0.03892 | -0.005 | -5.293
-4.5 | -0.293 | 0.03584 | -0.005 | -8.189
-4 | -0.272 | 0.03197 | -0.006 | -8.513
-3.5 | -0.287 | 0.00679 | -0.011 | -42.206
-3 | -0.231 | 0.00647 | -0.012 | -35.701
-2.5 | -0.17 | 0.00649 | -0.012 | -26.243
-2 | -0.106 | 0.00623 | -0.012 | -17.065
-1.5 | -0.041 | 0.0061 | -0.013 | -6.678
-1 | 0.026 | 0.00597 | -0.013 | 4.318
-0.5 | 0.093 | 0.00594 | -0.014 | 15.621
0 | 0.162 | 0.00647 | -0.014 | 24.966
0.5 | 0.23 | 0.00651 | -0.015 | 35.304
1 | 0.298 | 0.00657 | -0.015 | 45.39
1.5 | 0.366 | 0.0067 | -0.015 | 54.616
2 | 0.434 | 0.00687 | -0.016 | 63.139
2.5 | 0.501 | 0.00713 | -0.016 | 70.301
3 | 0.568 | 0.00734 | -0.017 | 77.32
3.5 | 0.634 | 0.00765 | -0.017 | 82.922
4 | 0.7 | 0.00683 | -0.018 | 102.458
4.5 | 0.764 | 0.00702 | -0.018 | 108.78
5 | 0.826 | 0.00745 | -0.019 | 110.889
5.5 | 0.886 | 0.00795 | -0.019 | 111.458
6 | 0.943 | 0.00857 | -0.02 | 110.069
6.5 | 0.993 | 0.00963 | -0.02 | 103.194
7 | 1.034 | 0.01037 | -0.021 | 99.73
7.5 | 1.06 | 0.01125 | -0.021 | 94.304
8 | 1.062 | 0.01248 | -0.022 | 85.106
8.5 | 0.975 | 0.0159 | -0.021 | 61.328
9 | 0.585 | 0.04733 | -0.017 | 12.349
9.5 | 0.591 | 0.06545 | -0.013 | 9.024
10 | 0.619 | 0.06619 | -0.014 | 9.356
10.5 | 0.647 | 0.07156 | -0.014 | 9.04
11 | 0.673 | 0.0794 | -0.014 | 8.482
11.5 | 0.697 | 0.08497 | -0.014 | 8.209
12 | 0.725 | 0.0891 | -0.014 | 8.138
12.5 | 0.754 | 0.09274 | -0.015 | 8.135
13 | 0.784 | 0.09619 | -0.016 | 8.147
13.5 | 0.813 | 0.09895 | -0.016 | 8.215
14 | 0.842 | 0.10306 | -0.017 | 8.173
14.5 | 0.87 | 0.11002 | -0.017 | 7.908
15 | 0.895 | 0.12013 | -0.017 | 7.452
15.5 | 0.92 | 0.1156 | -0.017 | 7.958
16 | 0.947 | 0.11887 | -0.018 | 7.97
16.5 | 0.978 | 0.12186 | -0.019 | 8.022
17 | 1.007 | 0.12564 | -0.019 | 8.016
17.5 | 1.04 | 0.12705 | -0.02 | 8.183
18 | 1.07 | 0.13041 | -0.021 | 8.207
18.5 | 1.098 | 0.13569 | -0.022 | 8.095
19 | 1.122 | 0.14882 | -0.022 | 7.539
19.5 | 1.141 | 0.15389 | -0.021 | 7.416
20 | 1.172 | 0.15723 | -0.022 | 7.455

## 104. Re 8M Mach 0.50 (2)
BIGFOIL.COM POLAR EXPORT
giiim
GIII BL430 |  |  |  | Cl Max: | 1.4513 | at alpha= | 9.5 | deg
XFOIL ncrit=9 |  |  |  | L/D Max: | 136.219 | at alpha= | 6.5 | deg
Re: | 8000000 |  |  | Cd Min: | 0.28045 | at alpha= | -20 | deg
Mach: | 0.5 |  |  | Cl=0 at alpha= | -1.2145 | deg
|  |  |  | @ Cl=0.1, Cd= | 0.0058633
|  |  |  | @ Cl=0.4, Cd= | 0.0066104
|  |  |  | @ Cl=0.6, Cd= | 0.0070967
alpha (deg) | Cl | Cd | Cm | Cl/Cd
-20 | -0.9332 | 0.28045 | 0.1071 | -3.3275
-19.5 | -0.9112 | 0.27256 | 0.102 | -3.3431
-19 | -0.8895 | 0.26417 | 0.0969 | -3.3671
-18.5 | -0.8687 | 0.25452 | 0.0915 | -3.4131
-18 | -0.8469 | 0.24672 | 0.0866 | -3.4326
-17.5 | -0.8245 | 0.23936 | 0.0821 | -3.4446
-17 | -0.8028 | 0.2315 | 0.0774 | -3.4678
-16.5 | -0.7816 | 0.22351 | 0.0729 | -3.4969
-16 | -0.761 | 0.21538 | 0.0684 | -3.5333
-15.5 | -0.742 | 0.20632 | 0.0637 | -3.5964
-15 | -0.7221 | 0.19847 | 0.0595 | -3.6383
-14.5 | -0.7018 | 0.19098 | 0.0555 | -3.6747
-14 | -0.683 | 0.1831 | 0.0516 | -3.7302
-13.5 | -0.6651 | 0.1753 | 0.0478 | -3.7941
-13 | -0.6479 | 0.16731 | 0.0441 | -3.8725
-12.5 | -0.632 | 0.15925 | 0.0405 | -3.9686
-12 | -0.6192 | 0.15058 | 0.0368 | -4.1121
-11.5 | -0.6048 | 0.14269 | 0.0335 | -4.2386
-11 | -0.5951 | 0.13405 | 0.0298 | -4.4394
-10.5 | -0.5848 | 0.1258 | 0.0263 | -4.6486
-10 | -0.5736 | 0.11801 | 0.023 | -4.8606
-9.5 | -0.5627 | 0.11034 | 0.0197 | -5.0997
-9 | -0.5519 | 0.10276 | 0.0163 | -5.3708
-8.5 | -0.5438 | 0.09472 | 0.0123 | -5.7411
-8 | -0.5422 | 0.08666 | 0.0087 | -6.2566
-7.5 | -0.5395 | 0.07798 | 0.0031 | -6.9184
-7 | -0.5393 | 0.06839 | -0.0071 | -7.8857
-6.5 | -0.5301 | 0.05794 | -0.0186 | -9.1491
-6 | -0.5131 | 0.04765 | -0.0257 | -10.7681
-5.5 | -0.4809 | 0.03951 | -0.0287 | -12.1716
-5 | -0.4458 | 0.03038 | -0.0299 | -14.6741
-4.5 | -0.4075 | 0.02111 | -0.0288 | -19.3036
-4 | -0.3792 | 0.00857 | -0.0264 | -44.2474
-3.5 | -0.3147 | 0.00714 | -0.0239 | -44.0756
-3 | -0.2463 | 0.00663 | -0.0219 | -37.1493
-2.5 | -0.1767 | 0.00641 | -0.0204 | -27.5663
-2 | -0.1074 | 0.00623 | -0.0192 | -17.2392
-1.5 | -0.039 | 0.006 | -0.0182 | -6.5
-1 | 0.0293 | 0.00591 | -0.0174 | 4.9577
-0.5 | 0.0973 | 0.00586 | -0.0167 | 16.6041
0 | 0.1637 | 0.00594 | -0.016 | 27.5589
1 | 0.2956 | 0.0064 | -0.0146 | 46.1875
1.5 | 0.3627 | 0.00651 | -0.0141 | 55.7143
2 | 0.4296 | 0.00669 | -0.0135 | 64.2152
2.5 | 0.4964 | 0.00692 | -0.0129 | 71.7341
3 | 0.5639 | 0.00714 | -0.0121 | 78.9776
3.5 | 0.6306 | 0.00706 | -0.0112 | 89.3201
4 | 0.6913 | 0.00615 | -0.0095 | 112.4065
4.5 | 0.7588 | 0.0063 | -0.0082 | 120.4444
5 | 0.8254 | 0.00648 | -0.0063 | 127.3765
5.5 | 0.8909 | 0.00678 | -0.0037 | 131.4012
6 | 0.9762 | 0.00726 | -0.0048 | 134.4628
6.5 | 1.0557 | 0.00775 | -0.0043 | 136.2194
7 | 1.1241 | 0.00826 | -0.001 | 136.0896
7.5 | 1.1954 | 0.00884 | 0.0023 | 135.2262
8 | 1.2681 | 0.00957 | 0.006 | 132.5078
8.5 | 1.3414 | 0.01049 | 0.0102 | 127.8742
9 | 1.4091 | 0.01214 | 0.0156 | 116.0708
9.5 | 1.4513 | 0.01583 | 0.0227 | 91.6804
10 | 1.4493 | 0.02178 | 0.0302 | 66.5427
10.5 | 1.4138 | 0.02919 | 0.0336 | 48.4344
11 | 1.3784 | 0.04014 | 0.0275 | 34.3398
11.5 | 1.3454 | 0.05282 | 0.0185 | 25.4714
12 | 1.3124 | 0.06549 | 0.0107 | 20.0397
12.5 | 1.2801 | 0.07812 | 0.0041 | 16.3863
13 | 1.2479 | 0.09022 | -0.0021 | 13.8317
13.5 | 1.2169 | 0.10228 | -0.0087 | 11.8977
14 | 1.1887 | 0.1145 | -0.0157 | 10.3817
14.5 | 1.1634 | 0.12689 | -0.0231 | 9.1686

## 105. Re 10M Mach 0.00 (1)
BIGFOIL.COM POLAR EXPORT
giiim
GIII BL430 |  |  |  | Cl Max: | 1.351 | at alpha= | 12.5 | deg
JavaFoil+Calcfoil stall+Eppler ext transition |  |  |  | L/D Max: | 122.538 | at alpha= | 8.5 | deg
Re: | 10000000 |  |  | Cd Min: | 0.0055 | at alpha= | -0.5 | deg
Mach: | 0 |  |  | Cl=0 at alpha= | -1.1897 | deg
|  |  |  | @ Cl=0.1, Cd= | 0.0056932
|  |  |  | @ Cl=0.4, Cd= | 0.0064488
|  |  |  | @ Cl=0.6, Cd= | 0.0060452
alpha (deg) | Cl | Cd | Cm | Cl/Cd
-17 | -0.536 | 0.12615 | -0.001 | -4.247
-16.5 | -0.549 | 0.12064 | -0.001 | -4.553
-16 | -0.562 | 0.11338 | -0.001 | -4.96
-15.5 | -0.575 | 0.10653 | -0.002 | -5.396
-15 | -0.586 | 0.10145 | -0.002 | -5.778
-14.5 | -0.596 | 0.09593 | -0.002 | -6.217
-14 | -0.605 | 0.09111 | -0.002 | -6.645
-13.5 | -0.613 | 0.08639 | -0.002 | -7.095
-13 | -0.618 | 0.08332 | -0.002 | -7.42
-12.5 | -0.622 | 0.07739 | -0.002 | -8.042
-12 | -0.624 | 0.07371 | -0.002 | -8.461
-11.5 | -0.623 | 0.06944 | -0.003 | -8.967
-11 | -0.619 | 0.06552 | -0.003 | -9.448
-10.5 | -0.613 | 0.0616 | -0.003 | -9.946
-10 | -0.603 | 0.05831 | -0.003 | -10.346
-9.5 | -0.591 | 0.05489 | -0.003 | -10.76
-9 | -0.575 | 0.05147 | -0.003 | -11.168
-8.5 | -0.556 | 0.04885 | -0.004 | -11.379
-8 | -0.534 | 0.04587 | -0.004 | -11.635
-7.5 | -0.509 | 0.04279 | -0.004 | -11.894
-7 | -0.482 | 0.04015 | -0.004 | -11.995
-6.5 | -0.45 | 0.03784 | -0.005 | -11.899
-6 | -0.508 | 0.00641 | -0.008 | -79.206
-5.5 | -0.463 | 0.00671 | -0.008 | -68.952
-5 | -0.416 | 0.00659 | -0.009 | -63.084
-4.5 | -0.366 | 0.00647 | -0.009 | -56.614
-4 | -0.314 | 0.00605 | -0.009 | -51.963
-3.5 | -0.261 | 0.00615 | -0.01 | -42.446
-3 | -0.206 | 0.00584 | -0.01 | -35.312
-2.5 | -0.15 | 0.00593 | -0.01 | -25.307
-2 | -0.093 | 0.00582 | -0.011 | -15.99
-1.5 | -0.036 | 0.00572 | -0.011 | -6.215
-1 | 0.022 | 0.00561 | -0.011 | 4
-0.5 | 0.081 | 0.0055 | -0.012 | 14.663
0 | 0.14 | 0.0061 | -0.012 | 22.986
0.5 | 0.199 | 0.00613 | -0.013 | 32.502
1 | 0.258 | 0.00604 | -0.013 | 42.734
1.5 | 0.317 | 0.00626 | -0.013 | 50.671
2 | 0.376 | 0.0064 | -0.014 | 58.776
2.5 | 0.435 | 0.00652 | -0.014 | 66.638
3 | 0.493 | 0.00672 | -0.015 | 73.364
3.5 | 0.551 | 0.00591 | -0.015 | 93.302
4 | 0.609 | 0.00607 | -0.015 | 100.27
4.5 | 0.666 | 0.00626 | -0.016 | 106.495
5 | 0.723 | 0.00646 | -0.016 | 111.912
5.5 | 0.779 | 0.00658 | -0.017 | 118.363
6 | 0.835 | 0.00722 | -0.017 | 115.568
6.5 | 0.888 | 0.00759 | -0.017 | 117.058
7 | 0.94 | 0.00791 | -0.018 | 118.808
7.5 | 0.991 | 0.0082 | -0.018 | 120.875
8 | 1.039 | 0.00874 | -0.019 | 118.831
8.5 | 1.085 | 0.00885 | -0.019 | 122.538
9 | 1.129 | 0.00958 | -0.02 | 117.774
9.5 | 1.17 | 0.00988 | -0.02 | 118.451
10 | 1.208 | 0.01037 | -0.02 | 116.54
10.5 | 1.243 | 0.01088 | -0.021 | 114.325
11 | 1.275 | 0.0115 | -0.021 | 110.928
11.5 | 1.304 | 0.01215 | -0.022 | 107.295
12 | 1.329 | 0.01286 | -0.022 | 103.407
12.5 | 1.351 | 0.01361 | -0.022 | 99.235
13 | 1.342 | 0.01516 | -0.022 | 88.493
13.5 | 1.341 | 0.01703 | -0.023 | 78.75
14 | 1.339 | 0.01934 | -0.023 | 69.207
14.5 | 1.329 | 0.02288 | -0.023 | 58.07
15 | 1.318 | 0.02686 | -0.023 | 49.061
15.5 | 1.295 | 0.03388 | -0.023 | 38.23
16 | 1.273 | 0.04155 | -0.023 | 30.635
16.5 | 1.247 | 0.05151 | -0.022 | 24.208
17 | 1.223 | 0.06165 | -0.022 | 19.835
17.5 | 1.206 | 0.06774 | -0.022 | 17.81

## 106. Re 10M Mach 0.00 (2)
BIGFOIL.COM POLAR EXPORT
giiim
GIII BL430 |  |  |  | Cl Max: | 2.0406 | at alpha= | 20 | deg
XFOIL ncrit=9 |  |  |  | L/D Max: | 143.375 | at alpha= | 9 | deg
Re: | 10000000 |  |  | Cd Min: | 0.02917 | at alpha= | -18.5 | deg
Mach: | 0 |  |  | Cl=0 at alpha= | -1.2222 | deg
|  |  |  | @ Cl=0.1, Cd= | 0.005609
|  |  |  | @ Cl=0.4, Cd= | 0.0063765
|  |  |  | @ Cl=0.6, Cd= | 0.0055334
alpha (deg) | Cl | Cd | Cm | Cl/Cd
-18.5 | -1.7501 | 0.02917 | -0.0382 | -59.9966
-18 | -1.73 | 0.0259 | -0.0354 | -66.7954
-17.5 | -1.6991 | 0.02356 | -0.0333 | -72.118
-17 | -1.6626 | 0.02168 | -0.0315 | -76.6882
-16.5 | -1.6223 | 0.0201 | -0.0299 | -80.7114
-16 | -1.5794 | 0.01872 | -0.0286 | -84.3697
-15.5 | -1.5345 | 0.01752 | -0.0274 | -87.5856
-15 | -1.4879 | 0.01644 | -0.0263 | -90.5049
-14.5 | -1.4401 | 0.01547 | -0.0253 | -93.0899
-14 | -1.3912 | 0.01458 | -0.0244 | -95.4184
-13.5 | -1.3414 | 0.01376 | -0.0235 | -97.4855
-13 | -1.2914 | 0.01288 | -0.0227 | -100.264
-12.5 | -1.2412 | 0.01194 | -0.0219 | -103.9531
-12 | -1.1902 | 0.01112 | -0.0211 | -107.0324
-11.5 | -1.1385 | 0.01039 | -0.0204 | -109.5765
-11 | -1.0862 | 0.00974 | -0.0197 | -111.5195
-10.5 | -1.0336 | 0.00918 | -0.019 | -112.5926
-10 | -0.9775 | 0.00868 | -0.019 | -112.6152
-9.5 | -0.92 | 0.00833 | -0.0192 | -110.4442
-9 | -0.8673 | 0.00807 | -0.0183 | -107.4721
-8.5 | -0.8133 | 0.0077 | -0.0178 | -105.6234
-8 | -0.7589 | 0.0073 | -0.0173 | -103.9589
-7.5 | -0.7038 | 0.00698 | -0.0169 | -100.8309
-7 | -0.6483 | 0.00673 | -0.0166 | -96.3299
-6.5 | -0.5926 | 0.00648 | -0.0163 | -91.4506
-6 | -0.537 | 0.00621 | -0.016 | -86.4734
-5.5 | -0.4809 | 0.00601 | -0.0157 | -80.0166
-5 | -0.4246 | 0.00587 | -0.0155 | -72.3339
-4.5 | -0.3688 | 0.00575 | -0.0152 | -64.1391
-4 | -0.3135 | 0.00578 | -0.0148 | -54.2388
-3.5 | -0.2578 | 0.00582 | -0.0146 | -44.2955
-2.5 | -0.1449 | 0.0057 | -0.0142 | -25.4211
-2 | -0.0882 | 0.00562 | -0.0141 | -15.694
-1.5 | -0.0315 | 0.00559 | -0.014 | -5.6351
-1 | 0.0252 | 0.00557 | -0.0139 | 4.5242
-0.5 | 0.0818 | 0.00556 | -0.0137 | 14.7122
0 | 0.1375 | 0.00571 | -0.0135 | 24.0806
1 | 0.2491 | 0.00606 | -0.0131 | 41.1056
1.5 | 0.3055 | 0.00614 | -0.013 | 49.7557
2 | 0.3617 | 0.00626 | -0.0129 | 57.7796
2.5 | 0.4176 | 0.00643 | -0.0128 | 64.9456
3 | 0.4735 | 0.0066 | -0.0127 | 71.7424
3.5 | 0.5253 | 0.00578 | -0.0122 | 90.8824
4 | 0.5785 | 0.00551 | -0.0117 | 104.9909
4.5 | 0.6335 | 0.00557 | -0.0114 | 113.7343
5 | 0.6875 | 0.00564 | -0.0109 | 121.8972
5.5 | 0.7395 | 0.00576 | -0.0099 | 128.3854
6.5 | 0.8618 | 0.00629 | -0.0123 | 137.0111
7 | 0.9231 | 0.0066 | -0.0136 | 139.8636
7.5 | 0.9753 | 0.00692 | -0.0129 | 140.9393
8 | 1.0277 | 0.00724 | -0.0122 | 141.9475
8.5 | 1.0807 | 0.00757 | -0.0117 | 142.7609
9 | 1.1341 | 0.00791 | -0.0114 | 143.3755
9.5 | 1.187 | 0.00832 | -0.011 | 142.6683
10 | 1.2403 | 0.00867 | -0.0108 | 143.0565
10.5 | 1.2929 | 0.0091 | -0.0105 | 142.0769
11 | 1.345 | 0.00958 | -0.0101 | 140.3967
11.5 | 1.3973 | 0.00999 | -0.0099 | 139.8699
12 | 1.4489 | 0.01046 | -0.0095 | 138.5182
12.5 | 1.4993 | 0.01105 | -0.0091 | 135.6833
13 | 1.5494 | 0.01162 | -0.0086 | 133.3391
13.5 | 1.5996 | 0.01214 | -0.0082 | 131.7628
14 | 1.6486 | 0.01273 | -0.0076 | 129.5051
14.5 | 1.6962 | 0.01342 | -0.0069 | 126.3934
15 | 1.742 | 0.01423 | -0.0061 | 122.4174
15.5 | 1.7873 | 0.015 | -0.0052 | 119.1533
16 | 1.8319 | 0.01574 | -0.0042 | 116.385
16.5 | 1.8746 | 0.01655 | -0.003 | 113.2689
17 | 1.9142 | 0.01752 | -0.0016 | 109.258
17.5 | 1.9489 | 0.01871 | 0.0004 | 104.1635
18 | 1.9749 | 0.02003 | 0.0037 | 98.5971
18.5 | 1.995 | 0.02152 | 0.0072 | 92.7045
19 | 2.014 | 0.02338 | 0.0099 | 86.142
19.5 | 2.0298 | 0.0258 | 0.0119 | 78.6744
20 | 2.0406 | 0.02898 | 0.0133 | 70.4141

## 107. Re 10M Mach 0.10 (1)
BIGFOIL.COM POLAR EXPORT
giiim
GIII BL430 |  |  |  | Cl Max: | 1.345 | at alpha= | 12.5 | deg
JavaFoil+Calcfoil stall+Eppler ext transition |  |  |  | L/D Max: | 120.332 | at alpha= | 7.5 | deg
Re: | 10000000 |  |  | Cd Min: | 0.00557 | at alpha= | -0.5 | deg
Mach: | 0.1 |  |  | Cl=0 at alpha= | -1.1949 | deg
|  |  |  | @ Cl=0.1, Cd= | 0.005741
|  |  |  | @ Cl=0.4, Cd= | 0.0064648
|  |  |  | @ Cl=0.6, Cd= | 0.006029
alpha (deg) | Cl | Cd | Cm | Cl/Cd
-16.5 | -0.504 | 0.12164 | -0.001 | -4.143
-16 | -0.52 | 0.11493 | -0.001 | -4.522
-15.5 | -0.535 | 0.10914 | -0.001 | -4.9
-15 | -0.549 | 0.10363 | -0.002 | -5.3
-14.5 | -0.563 | 0.09827 | -0.002 | -5.724
-14 | -0.575 | 0.09309 | -0.002 | -6.171
-13.5 | -0.585 | 0.088 | -0.002 | -6.647
-13 | -0.593 | 0.08446 | -0.002 | -7.024
-12.5 | -0.6 | 0.07803 | -0.002 | -7.693
-12 | -0.604 | 0.07432 | -0.002 | -8.133
-11.5 | -0.606 | 0.06988 | -0.003 | -8.675
-11 | -0.605 | 0.06656 | -0.003 | -9.094
-10.5 | -0.601 | 0.0624 | -0.003 | -9.634
-10 | -0.594 | 0.05848 | -0.003 | -10.158
-9.5 | -0.583 | 0.05539 | -0.003 | -10.534
-9 | -0.569 | 0.05172 | -0.003 | -11.01
-8.5 | -0.552 | 0.04917 | -0.004 | -11.227
-8 | -0.531 | 0.04585 | -0.004 | -11.583
-7.5 | -0.507 | 0.04322 | -0.004 | -11.73
-7 | -0.48 | 0.04054 | -0.004 | -11.851
-6.5 | -0.45 | 0.03823 | -0.004 | -11.765
-6 | -0.508 | 0.00647 | -0.008 | -78.545
-5.5 | -0.464 | 0.00678 | -0.008 | -68.411
-5 | -0.417 | 0.00665 | -0.009 | -62.649
-4.5 | -0.367 | 0.00642 | -0.009 | -57.199
-4 | -0.316 | 0.00617 | -0.009 | -51.136
-3.5 | -0.262 | 0.00607 | -0.01 | -43.14
-3 | -0.207 | 0.00586 | -0.01 | -35.306
-2.5 | -0.151 | 0.00595 | -0.01 | -25.322
-2 | -0.094 | 0.00565 | -0.011 | -16.544
-1.5 | -0.036 | 0.00574 | -0.011 | -6.221
-1 | 0.023 | 0.00563 | -0.012 | 4.004
-0.5 | 0.081 | 0.00557 | -0.012 | 14.563
0 | 0.141 | 0.00611 | -0.012 | 23.045
0.5 | 0.2 | 0.00615 | -0.013 | 32.561
1 | 0.26 | 0.00606 | -0.013 | 42.857
1.5 | 0.319 | 0.00628 | -0.013 | 50.771
2 | 0.378 | 0.00642 | -0.014 | 58.89
2.5 | 0.437 | 0.00654 | -0.014 | 66.82
3 | 0.496 | 0.00674 | -0.015 | 73.563
3.5 | 0.554 | 0.00591 | -0.015 | 93.675
4 | 0.612 | 0.00606 | -0.015 | 101.04
4.5 | 0.67 | 0.00627 | -0.016 | 106.769
5 | 0.727 | 0.00648 | -0.016 | 112.101
5.5 | 0.783 | 0.0066 | -0.017 | 118.679
6 | 0.838 | 0.00719 | -0.017 | 116.619
6.5 | 0.892 | 0.00767 | -0.018 | 116.401
7 | 0.944 | 0.00799 | -0.018 | 118.23
7.5 | 0.995 | 0.00826 | -0.018 | 120.332
8 | 1.043 | 0.00884 | -0.019 | 117.994
8.5 | 1.089 | 0.00919 | -0.019 | 118.45
9 | 1.132 | 0.00966 | -0.02 | 117.119
9.5 | 1.172 | 0.00999 | -0.02 | 117.343
10 | 1.21 | 0.01048 | -0.02 | 115.401
10.5 | 1.244 | 0.01105 | -0.021 | 112.635
11 | 1.275 | 0.01166 | -0.021 | 109.383
11.5 | 1.302 | 0.01234 | -0.022 | 105.493
12 | 1.326 | 0.01309 | -0.022 | 101.257
12.5 | 1.345 | 0.01393 | -0.023 | 96.601
13 | 1.328 | 0.0158 | -0.022 | 84.065
13.5 | 1.324 | 0.01808 | -0.023 | 73.264
14 | 1.316 | 0.02105 | -0.023 | 62.517
14.5 | 1.306 | 0.02454 | -0.023 | 53.221
15 | 1.285 | 0.03053 | -0.023 | 42.1
15.5 | 1.257 | 0.03943 | -0.022 | 31.872
16 | 1.237 | 0.04581 | -0.022 | 27.011
16.5 | 1.205 | 0.05857 | -0.022 | 20.571
17 | 1.182 | 0.06712 | -0.022 | 17.609
17.5 | 1.157 | 0.07673 | -0.022 | 15.078

## 108. Re 10M Mach 0.10 (2)
BIGFOIL.COM POLAR EXPORT
giiim
GIII BL430 |  |  |  | Cl Max: | 2.0311 | at alpha= | 20 | deg
XFOIL ncrit=9 |  |  |  | L/D Max: | 142.979 | at alpha= | 9 | deg
Re: | 10000000 |  |  | Cd Min: | 0.03295 | at alpha= | 20 | deg
Mach: | 0.1 |  |  | Cl=0 at alpha= | -1.2215 | deg
|  |  |  | @ Cl=0.1, Cd= | 0.0056108
|  |  |  | @ Cl=0.4, Cd= | 0.0063756
|  |  |  | @ Cl=0.6, Cd= | 0.0055426
alpha (deg) | Cl | Cd | Cm | Cl/Cd
-16 | -1.5792 | 0.02321 | -0.0342 | -68.0396
-15.5 | -1.5426 | 0.02054 | -0.0323 | -75.1022
-15 | -1.4997 | 0.01865 | -0.0306 | -80.4129
-14.5 | -1.4536 | 0.01716 | -0.0291 | -84.7086
-14 | -1.4053 | 0.0159 | -0.0278 | -88.3836
-13.5 | -1.3556 | 0.01481 | -0.0267 | -91.5327
-13 | -1.3048 | 0.01384 | -0.0256 | -94.2775
-12.5 | -1.2532 | 0.01294 | -0.0245 | -96.847
-12 | -1.2022 | 0.01184 | -0.0234 | -101.5372
-11.5 | -1.15 | 0.01095 | -0.0225 | -105.0228
-11 | -1.0971 | 0.01017 | -0.0215 | -107.8761
-10.5 | -1.0439 | 0.0095 | -0.0207 | -109.8842
-10 | -0.9875 | 0.00893 | -0.0204 | -110.5823
-9.5 | -0.929 | 0.00852 | -0.0205 | -109.0376
-9 | -0.8756 | 0.00822 | -0.0194 | -106.5207
-8.5 | -0.8204 | 0.0079 | -0.0188 | -103.8481
-8 | -0.7654 | 0.00744 | -0.0182 | -102.8763
-7.5 | -0.7098 | 0.00707 | -0.0177 | -100.396
-7 | -0.6537 | 0.00679 | -0.0173 | -96.2739
-6.5 | -0.5973 | 0.00655 | -0.0169 | -91.1908
-6 | -0.5412 | 0.00626 | -0.0165 | -86.4537
-5.5 | -0.4846 | 0.00604 | -0.0161 | -80.2318
-5 | -0.4279 | 0.00589 | -0.0158 | -72.6486
-4.5 | -0.3715 | 0.00579 | -0.0155 | -64.1623
-4 | -0.3158 | 0.0058 | -0.0151 | -54.4483
-3.5 | -0.2596 | 0.00583 | -0.0148 | -44.5283
-3 | -0.2029 | 0.0058 | -0.0146 | -34.9828
-2.5 | -0.1459 | 0.00572 | -0.0144 | -25.507
-2 | -0.0889 | 0.00563 | -0.0142 | -15.7904
-1.5 | -0.0318 | 0.0056 | -0.0141 | -5.6786
-1 | 0.0253 | 0.00557 | -0.014 | 4.5422
-0.5 | 0.0822 | 0.00556 | -0.0138 | 14.7842
0 | 0.1383 | 0.00572 | -0.0136 | 24.1783
0.5 | 0.1942 | 0.00594 | -0.0134 | 32.6936
1 | 0.2506 | 0.00606 | -0.0132 | 41.3531
1.5 | 0.3073 | 0.00614 | -0.0131 | 50.0489
2 | 0.3639 | 0.00626 | -0.013 | 58.131
2.5 | 0.4201 | 0.00644 | -0.0128 | 65.2329
3 | 0.4764 | 0.00661 | -0.0127 | 72.0726
3.5 | 0.5286 | 0.00579 | -0.0121 | 91.2953
4 | 0.5821 | 0.00552 | -0.0116 | 105.4529
4.5 | 0.6375 | 0.00559 | -0.0113 | 114.0429
5 | 0.6919 | 0.00566 | -0.0108 | 122.2438
5.5 | 0.7444 | 0.00578 | -0.0098 | 128.7889
6.5 | 0.8675 | 0.00633 | -0.0121 | 137.0458
7 | 0.9294 | 0.00664 | -0.0133 | 139.9699
7.5 | 0.982 | 0.00696 | -0.0125 | 141.092
8 | 1.0348 | 0.0073 | -0.0118 | 141.7534
8.5 | 1.0886 | 0.00762 | -0.0113 | 142.8609
9 | 1.1424 | 0.00799 | -0.0109 | 142.9787
9.5 | 1.1961 | 0.00839 | -0.0105 | 142.5626
10 | 1.2499 | 0.00875 | -0.0101 | 142.8457
10.5 | 1.303 | 0.00922 | -0.0097 | 141.3232
11 | 1.3561 | 0.00968 | -0.0093 | 140.093
11.5 | 1.4091 | 0.01012 | -0.0088 | 139.2391
12 | 1.4612 | 0.01064 | -0.0083 | 137.3308
12.5 | 1.5122 | 0.01126 | -0.0077 | 134.2984
13 | 1.5634 | 0.01181 | -0.0071 | 132.3793
13.5 | 1.6142 | 0.01237 | -0.0065 | 130.4931
14 | 1.6637 | 0.01302 | -0.0058 | 127.7803
14.5 | 1.7115 | 0.0138 | -0.0048 | 124.0217
15 | 1.7577 | 0.01466 | -0.0037 | 119.8977
15.5 | 1.8042 | 0.0154 | -0.0026 | 117.1558
16 | 1.8489 | 0.01621 | -0.0014 | 114.0592
16.5 | 1.8909 | 0.01715 | 0.0002 | 110.2566
17 | 1.9285 | 0.01831 | 0.0022 | 105.325
17.5 | 1.959 | 0.01967 | 0.0051 | 99.5933
18 | 1.9803 | 0.02114 | 0.009 | 93.6755
18.5 | 2.0001 | 0.02295 | 0.0121 | 87.1503
19 | 2.0165 | 0.02537 | 0.0144 | 79.4836
19.5 | 2.028 | 0.02857 | 0.016 | 70.9835
20 | 2.0311 | 0.03295 | 0.0166 | 61.6419

## 109. Re 10M Mach 0.25 (1)
BIGFOIL.COM POLAR EXPORT
giiim
GIII BL430 |  |  |  | Cl Max: | 1.277 | at alpha= | 11.5 | deg
JavaFoil+Calcfoil stall+Eppler ext transition |  |  |  | L/D Max: | 122.647 | at alpha= | 7.5 | deg
Re: | 10000000 |  |  | Cd Min: | 0.00555 | at alpha= | -0.5 | deg
Mach: | 0.25 |  |  | Cl=0 at alpha= | -1.1917 | deg
|  |  |  | @ Cl=0.1, Cd= | 0.0057035
|  |  |  | @ Cl=0.4, Cd= | 0.0066003
|  |  |  | @ Cl=0.6, Cd= | 0.0060378
alpha (deg) | Cl | Cd | Cm | Cl/Cd
-14 | -0.28 | 0.09977 | -0.002 | -2.811
-13.5 | -0.325 | 0.0947 | -0.002 | -3.427
-13 | -0.364 | 0.09103 | -0.002 | -4.002
-12.5 | -0.4 | 0.08552 | -0.002 | -4.68
-12 | -0.432 | 0.08031 | -0.002 | -5.381
-11.5 | -0.46 | 0.07437 | -0.003 | -6.184
-11 | -0.483 | 0.07066 | -0.003 | -6.833
-10.5 | -0.501 | 0.06546 | -0.003 | -7.648
-10 | -0.513 | 0.0616 | -0.003 | -8.331
-9.5 | -0.52 | 0.0586 | -0.003 | -8.872
-9 | -0.521 | 0.05419 | -0.003 | -9.621
-8.5 | -0.517 | 0.05077 | -0.004 | -10.18
-8 | -0.507 | 0.04745 | -0.004 | -10.68
-7.5 | -0.491 | 0.04442 | -0.004 | -11.06
-7 | -0.471 | 0.04218 | -0.004 | -11.157
-6.5 | -0.445 | 0.03943 | -0.004 | -11.293
-6 | -0.416 | 0.03669 | -0.005 | -11.347
-5.5 | -0.467 | 0.00685 | -0.009 | -68.262
-5 | -0.422 | 0.00672 | -0.009 | -62.798
-4.5 | -0.373 | 0.00659 | -0.009 | -56.679
-4 | -0.322 | 0.00633 | -0.01 | -50.839
-3.5 | -0.268 | 0.0061 | -0.01 | -43.938
-3 | -0.212 | 0.00587 | -0.01 | -36.135
-2.5 | -0.155 | 0.00575 | -0.011 | -26.876
-2 | -0.096 | 0.00572 | -0.011 | -16.762
-1.5 | -0.037 | 0.00574 | -0.011 | -6.387
-1 | 0.023 | 0.0057 | -0.012 | 4.06
-0.5 | 0.083 | 0.00555 | -0.012 | 15.013
0 | 0.145 | 0.00611 | -0.013 | 23.696
0.5 | 0.206 | 0.00619 | -0.013 | 33.223
1 | 0.267 | 0.00622 | -0.013 | 42.921
1.5 | 0.328 | 0.00629 | -0.014 | 52.104
2 | 0.388 | 0.00662 | -0.014 | 58.602
2.5 | 0.449 | 0.00652 | -0.015 | 68.857
3 | 0.509 | 0.0067 | -0.015 | 76.005
3.5 | 0.569 | 0.00595 | -0.015 | 95.662
4 | 0.629 | 0.00612 | -0.016 | 102.731
4.5 | 0.687 | 0.00633 | -0.016 | 108.591
5 | 0.746 | 0.00656 | -0.017 | 113.602
5.5 | 0.803 | 0.00678 | -0.017 | 118.402
6 | 0.859 | 0.00749 | -0.018 | 114.769
6.5 | 0.914 | 0.0079 | -0.018 | 115.728
7 | 0.966 | 0.00826 | -0.018 | 116.873
7.5 | 1.015 | 0.00828 | -0.019 | 122.647
8 | 1.062 | 0.00919 | -0.019 | 115.535
8.5 | 1.106 | 0.0097 | -0.02 | 114.028
9 | 1.146 | 0.01015 | -0.02 | 112.902
9.5 | 1.182 | 0.01064 | -0.021 | 111.043
10 | 1.213 | 0.01122 | -0.021 | 108.116
10.5 | 1.24 | 0.012 | -0.021 | 103.288
11 | 1.261 | 0.01279 | -0.022 | 98.645
11.5 | 1.277 | 0.01373 | -0.022 | 92.988
12 | 1.254 | 0.01569 | -0.022 | 79.899
12.5 | 1.24 | 0.01822 | -0.022 | 68.083
13 | 1.222 | 0.02138 | -0.022 | 57.128
13.5 | 1.191 | 0.02692 | -0.022 | 44.232
14 | 1.139 | 0.03876 | -0.022 | 29.377
14.5 | 1.094 | 0.05017 | -0.021 | 21.815
15 | 1.052 | 0.06095 | -0.021 | 17.259
15.5 | 0.996 | 0.07898 | -0.02 | 12.607
16 | 0.948 | 0.09248 | -0.019 | 10.248
16.5 | 0.902 | 0.10285 | -0.018 | 8.77

## 110. Re 10M Mach 0.25 (2)
BIGFOIL.COM POLAR EXPORT
giiim
GIII BL430 |  |  |  | Cl Max: | 1.9801 | at alpha= | 18 | deg
XFOIL ncrit=9 |  |  |  | L/D Max: | 142.074 | at alpha= | 8 | deg
Re: | 10000000 |  |  | Cd Min: | 0.18038 | at alpha= | -15 | deg
Mach: | 0.25 |  |  | Cl=0 at alpha= | -1.2196 | deg
|  |  |  | @ Cl=0.1, Cd= | 0.0056217
|  |  |  | @ Cl=0.4, Cd= | 0.0063831
|  |  |  | @ Cl=0.6, Cd= | 0.005622
alpha (deg) | Cl | Cd | Cm | Cl/Cd
-15 | -0.7087 | 0.18038 | 0.0509 | -3.9289
-14.5 | -0.6935 | 0.17383 | 0.0478 | -3.9895
-14 | -0.6815 | 0.16638 | 0.0444 | -4.096
-13.5 | -0.6798 | 0.15582 | 0.0401 | -4.3627
-13 | -0.6905 | 0.14251 | 0.0344 | -4.8453
-12.5 | -0.6822 | 0.1349 | 0.0311 | -5.0571
-11.5 | -0.7545 | 0.10022 | 0.0124 | -7.5284
-11 | -0.8244 | 0.07723 | -0.0067 | -10.6746
-10.5 | -0.8955 | 0.05523 | -0.027 | -16.214
-10 | -1.0394 | 0.01209 | -0.0294 | -85.9719
-9.5 | -0.9781 | 0.01054 | -0.0286 | -92.7989
-9 | -0.9217 | 0.00967 | -0.0265 | -95.3154
-8.5 | -0.8628 | 0.00894 | -0.025 | -96.5101
-8 | -0.8032 | 0.00834 | -0.0237 | -96.307
-7.5 | -0.7434 | 0.00786 | -0.0225 | -94.5802
-7 | -0.6843 | 0.00729 | -0.0213 | -93.8683
-6.5 | -0.6248 | 0.00689 | -0.0203 | -90.6821
-6 | -0.565 | 0.00659 | -0.0194 | -85.736
-5.5 | -0.5055 | 0.00628 | -0.0186 | -80.4936
-5 | -0.4461 | 0.00605 | -0.0179 | -73.7355
-4.5 | -0.3868 | 0.00594 | -0.0173 | -65.1178
-4 | -0.3285 | 0.00592 | -0.0166 | -55.4899
-3.5 | -0.27 | 0.00591 | -0.0161 | -45.6853
-3 | -0.2108 | 0.00585 | -0.0157 | -36.0342
-2.5 | -0.1515 | 0.00578 | -0.0153 | -26.2111
-2 | -0.0924 | 0.00567 | -0.015 | -16.2963
-1.5 | -0.0332 | 0.00562 | -0.0148 | -5.9075
-1 | 0.026 | 0.00558 | -0.0145 | 4.6595
-0.5 | 0.0849 | 0.00558 | -0.0143 | 15.2151
0 | 0.1428 | 0.00574 | -0.014 | 24.878
0.5 | 0.2004 | 0.00598 | -0.0137 | 33.5117
1 | 0.2588 | 0.00609 | -0.0135 | 42.4959
1.5 | 0.3174 | 0.00618 | -0.0133 | 51.3592
2 | 0.3759 | 0.0063 | -0.0131 | 59.6667
2.5 | 0.4339 | 0.0065 | -0.0129 | 66.7538
3 | 0.4924 | 0.00665 | -0.0127 | 74.0451
3.5 | 0.5468 | 0.00594 | -0.0121 | 92.0539
4 | 0.602 | 0.00561 | -0.0114 | 107.3084
4.5 | 0.6596 | 0.00569 | -0.011 | 115.9227
5 | 0.7163 | 0.00577 | -0.0103 | 124.1421
5.5 | 0.7714 | 0.0059 | -0.0091 | 130.7458
6.5 | 0.8998 | 0.00651 | -0.0109 | 138.2181
7 | 0.9644 | 0.00687 | -0.0119 | 140.3785
7.5 | 1.0193 | 0.00721 | -0.0106 | 141.3731
8 | 1.0755 | 0.00757 | -0.0095 | 142.074
8.5 | 1.1323 | 0.00797 | -0.0086 | 142.0703
9 | 1.1896 | 0.00839 | -0.0077 | 141.7878
9.5 | 1.2471 | 0.00881 | -0.0068 | 141.5551
10 | 1.304 | 0.00935 | -0.0058 | 139.4652
10.5 | 1.3616 | 0.00982 | -0.0048 | 138.6558
11 | 1.4188 | 0.01035 | -0.0037 | 137.0821
11.5 | 1.475 | 0.01101 | -0.0024 | 133.9691
12 | 1.531 | 0.01169 | -0.001 | 130.9666
12.5 | 1.5872 | 0.01234 | 0.0005 | 128.6224
13 | 1.6423 | 0.01309 | 0.0021 | 125.4622
13.5 | 1.6956 | 0.01399 | 0.004 | 121.2009
14 | 1.7468 | 0.01504 | 0.0062 | 116.1436
14.5 | 1.7981 | 0.016 | 0.0085 | 112.3812
15 | 1.8467 | 0.0171 | 0.0111 | 107.9942
15.5 | 1.8905 | 0.01843 | 0.0142 | 102.5773
16 | 1.9228 | 0.02011 | 0.0185 | 95.6141
16.5 | 1.9439 | 0.02212 | 0.0235 | 87.8797
17 | 1.9632 | 0.02475 | 0.027 | 79.3212
17.5 | 1.9763 | 0.02839 | 0.0292 | 69.6125
18 | 1.9801 | 0.03343 | 0.03 | 59.2312
18.5 | 1.9701 | 0.04053 | 0.0286 | 48.6084
19 | 1.9433 | 0.05023 | 0.0248 | 38.688
19.5 | 1.8963 | 0.06271 | 0.0189 | 30.2392
20 | 1.8287 | 0.07826 | 0.0108 | 23.367

## 111. Re 10M Mach 0.50 (1)
BIGFOIL.COM POLAR EXPORT
giiim
GIII BL430 |  |  |  | Cl Max: | 1.168 | at alpha= | 20 | deg
JavaFoil+Calcfoil stall+Eppler ext transition |  |  |  | L/D Max: | 114.753 | at alpha= | 5.5 | deg
Re: | 10000000 |  |  | Cd Min: | 0.0058 | at alpha= | -1 | deg
Mach: | 0.5 |  |  | Cl=0 at alpha= | -1.194 | deg
|  |  |  | @ Cl=0.1, Cd= | 0.0063609
|  |  |  | @ Cl=0.4, Cd= | 0.006655
|  |  |  | @ Cl=0.6, Cd= | 0.0072355
alpha (deg) | Cl | Cd | Cm | Cl/Cd
-20 | -0.992 | 0.15507 | -0.001 | -6.394
-19.5 | -0.967 | 0.15088 | -0.001 | -6.407
-19 | -0.941 | 0.14103 | -0.001 | -6.675
-18.5 | -0.916 | 0.13931 | -0.001 | -6.572
-18 | -0.89 | 0.13267 | -0.001 | -6.705
-17.5 | -0.863 | 0.13012 | -0.001 | -6.631
-17 | -0.837 | 0.12518 | -0.001 | -6.683
-16.5 | -0.811 | 0.12032 | -0.002 | -6.742
-16 | -0.786 | 0.11447 | -0.002 | -6.864
-15.5 | -0.76 | 0.11076 | -0.002 | -6.862
-15 | -0.734 | 0.10494 | -0.002 | -6.998
-14.5 | -0.709 | 0.10173 | -0.002 | -6.966
-14 | -0.683 | 0.09682 | -0.002 | -7.051
-13.5 | -0.657 | 0.09419 | -0.002 | -6.974
-13 | -0.631 | 0.089 | -0.002 | -7.088
-12.5 | -0.605 | 0.08629 | -0.003 | -7.009
-12 | -0.579 | 0.08458 | -0.003 | -6.842
-11.5 | -0.553 | 0.08001 | -0.003 | -6.905
-11 | -0.526 | 0.07797 | -0.003 | -6.75
-10.5 | -0.5 | 0.0784 | -0.003 | -6.377
-10 | -0.473 | 0.07254 | -0.003 | -6.527
-9.5 | -0.447 | 0.06593 | -0.004 | -6.777
-9 | -0.421 | 0.05785 | -0.004 | -7.274
-8.5 | -0.394 | 0.05339 | -0.004 | -7.388
-8 | -0.368 | 0.04911 | -0.004 | -7.492
-7.5 | -0.341 | 0.04608 | -0.004 | -7.406
-7 | -0.315 | 0.04318 | -0.005 | -7.287
-6.5 | -0.288 | 0.0404 | -0.005 | -7.127
-6 | -0.26 | 0.04302 | -0.005 | -6.04
-5.5 | -0.233 | 0.04078 | -0.005 | -5.709
-5 | -0.206 | 0.0385 | -0.005 | -5.353
-4.5 | -0.294 | 0.03553 | -0.005 | -8.263
-4 | -0.272 | 0.03162 | -0.006 | -8.611
-3.5 | -0.287 | 0.00664 | -0.011 | -43.219
-3 | -0.231 | 0.0063 | -0.012 | -36.687
-2.5 | -0.17 | 0.00631 | -0.012 | -26.991
-2 | -0.106 | 0.00605 | -0.012 | -17.554
-1.5 | -0.041 | 0.00592 | -0.013 | -6.872
-1 | 0.026 | 0.0058 | -0.013 | 4.442
-0.5 | 0.093 | 0.00637 | -0.014 | 14.582
0 | 0.162 | 0.00628 | -0.014 | 25.75
0.5 | 0.23 | 0.00632 | -0.015 | 36.393
1 | 0.298 | 0.00635 | -0.015 | 46.97
1.5 | 0.366 | 0.00651 | -0.015 | 56.181
2 | 0.434 | 0.0068 | -0.016 | 63.8
2.5 | 0.501 | 0.00691 | -0.016 | 72.505
3 | 0.568 | 0.00709 | -0.017 | 80.068
3.5 | 0.634 | 0.00739 | -0.017 | 85.836
4 | 0.7 | 0.00667 | -0.018 | 104.871
4.5 | 0.764 | 0.00702 | -0.018 | 108.844
5 | 0.826 | 0.00726 | -0.019 | 113.711
5.5 | 0.886 | 0.00772 | -0.019 | 114.753
6 | 0.943 | 0.00877 | -0.02 | 107.455
6.5 | 0.993 | 0.00933 | -0.02 | 106.423
7 | 1.034 | 0.01006 | -0.021 | 102.817
7.5 | 1.06 | 0.01088 | -0.021 | 97.501
8 | 1.062 | 0.01193 | -0.022 | 89.05
8.5 | 0.98 | 0.01502 | -0.021 | 65.279
9 | 0.606 | 0.03675 | -0.019 | 16.479
9.5 | 0.593 | 0.06261 | -0.014 | 9.478
10 | 0.622 | 0.06351 | -0.015 | 9.802
10.5 | 0.649 | 0.06934 | -0.015 | 9.36
11 | 0.674 | 0.07727 | -0.015 | 8.726
11.5 | 0.698 | 0.08316 | -0.014 | 8.389
12 | 0.726 | 0.08706 | -0.014 | 8.336
12.5 | 0.755 | 0.09033 | -0.015 | 8.362
13 | 0.784 | 0.09324 | -0.016 | 8.412
13.5 | 0.814 | 0.09745 | -0.017 | 8.355
14 | 0.843 | 0.10126 | -0.017 | 8.327
14.5 | 0.871 | 0.10742 | -0.018 | 8.107
15 | 0.896 | 0.11773 | -0.017 | 7.609
15.5 | 0.92 | 0.11182 | -0.017 | 8.229
16 | 0.949 | 0.11616 | -0.018 | 8.173
16.5 | 0.979 | 0.12001 | -0.019 | 8.161
17 | 1.011 | 0.12119 | -0.02 | 8.343
17.5 | 1.043 | 0.12296 | -0.021 | 8.482
18 | 1.072 | 0.12711 | -0.021 | 8.437
18.5 | 1.097 | 0.14118 | -0.021 | 7.767
19 | 1.121 | 0.15268 | -0.021 | 7.341
19.5 | 1.141 | 0.17664 | -0.021 | 6.459
20 | 1.168 | 0.17921 | -0.021 | 6.519

## 112. Re 10M Mach 0.50 (2)
BIGFOIL.COM POLAR EXPORT
giiim
GIII BL430 |  |  |  | Cl Max: | 1.459 | at alpha= | 9.5 | deg
XFOIL ncrit=9 |  |  |  | L/D Max: | 142.759 | at alpha= | 7 | deg
Re: | 10000000 |  |  | Cd Min: | 0.27894 | at alpha= | -20 | deg
Mach: | 0.5 |  |  | Cl=0 at alpha= | -1.2091 | deg
|  |  |  | @ Cl=0.1, Cd= | 0.0056828
|  |  |  | @ Cl=0.4, Cd= | 0.0064258
|  |  |  | @ Cl=0.6, Cd= | 0.0070195
alpha (deg) | Cl | Cd | Cm | Cl/Cd
-20 | -0.9347 | 0.27894 | 0.1068 | -3.3509
-19.5 | -0.9126 | 0.27123 | 0.1017 | -3.3647
-19 | -0.8905 | 0.26345 | 0.0968 | -3.3801
-18.5 | -0.8688 | 0.25512 | 0.0917 | -3.4055
-18 | -0.848 | 0.246 | 0.0866 | -3.4472
-17.5 | -0.8273 | 0.23749 | 0.0816 | -3.4835
-17 | -0.8054 | 0.22988 | 0.077 | -3.5036
-16.5 | -0.7835 | 0.22252 | 0.0726 | -3.521
-16 | -0.7625 | 0.21484 | 0.0683 | -3.5492
-15.5 | -0.7427 | 0.20647 | 0.0638 | -3.5971
-15 | -0.7238 | 0.19783 | 0.0594 | -3.6587
-14.5 | -0.7047 | 0.18971 | 0.0553 | -3.7146
-14 | -0.6884 | 0.18103 | 0.051 | -3.8027
-13.5 | -0.6699 | 0.17362 | 0.0473 | -3.8584
-13 | -0.6514 | 0.16622 | 0.0438 | -3.9189
-12.5 | -0.6342 | 0.15873 | 0.0404 | -3.9955
-12 | -0.6201 | 0.1506 | 0.0369 | -4.1175
-11.5 | -0.6082 | 0.14206 | 0.0333 | -4.2813
-11 | -0.5976 | 0.1336 | 0.0298 | -4.4731
-10.5 | -0.5871 | 0.12539 | 0.0263 | -4.6822
-10 | -0.5818 | 0.11624 | 0.0223 | -5.0052
-9.5 | -0.5699 | 0.10886 | 0.0191 | -5.2352
-8.5 | -0.552 | 0.09434 | 0.013 | -5.8512
-8 | -0.547 | 0.086 | 0.0084 | -6.3605
-7.5 | -0.5461 | 0.07691 | 0.0022 | -7.1005
-7 | -0.549 | 0.06656 | -0.0102 | -8.2482
-6.5 | -0.5387 | 0.05591 | -0.0206 | -9.6351
-6 | -0.523 | 0.0451 | -0.0272 | -11.5965
-5.5 | -0.4897 | 0.03698 | -0.0295 | -13.2423
-5 | -0.4535 | 0.02819 | -0.03 | -16.0873
-4.5 | -0.42 | 0.01763 | -0.0285 | -23.823
-4 | -0.3869 | 0.00737 | -0.026 | -52.4966
-3.5 | -0.3181 | 0.0067 | -0.0236 | -47.4776
-3 | -0.2484 | 0.00633 | -0.0217 | -39.2417
-2.5 | -0.1784 | 0.00611 | -0.0202 | -29.198
-2 | -0.1087 | 0.00595 | -0.0191 | -18.2689
-1.5 | -0.0398 | 0.00577 | -0.0181 | -6.8977
-1 | 0.0286 | 0.00568 | -0.0173 | 5.0352
-0.5 | 0.0965 | 0.00567 | -0.0166 | 17.0194
0 | 0.1623 | 0.00591 | -0.0159 | 27.4619
0.5 | 0.2284 | 0.00611 | -0.0152 | 37.3813
1 | 0.2955 | 0.00622 | -0.0147 | 47.508
1.5 | 0.3627 | 0.00632 | -0.0141 | 57.3892
2 | 0.4297 | 0.00651 | -0.0136 | 66.0061
2.5 | 0.4968 | 0.00672 | -0.0129 | 73.9286
3 | 0.5645 | 0.00691 | -0.0122 | 81.6932
3.5 | 0.6326 | 0.00712 | -0.0114 | 88.8483
4 | 0.6931 | 0.00602 | -0.0098 | 115.1329
4.5 | 0.7613 | 0.00618 | -0.0086 | 123.1877
5 | 0.8293 | 0.00636 | -0.007 | 130.3931
5.5 | 0.8962 | 0.00659 | -0.0047 | 135.9939
6 | 0.97 | 0.00695 | -0.0034 | 139.5683
6.5 | 1.0526 | 0.00743 | -0.0035 | 141.6689
7 | 1.1278 | 0.0079 | -0.0014 | 142.7595
7.5 | 1.1989 | 0.00848 | 0.002 | 141.3797
8 | 1.2729 | 0.00908 | 0.0055 | 140.1872
8.5 | 1.3477 | 0.00988 | 0.0097 | 136.4069
9 | 1.4189 | 0.01128 | 0.0149 | 125.789
9.5 | 1.459 | 0.01531 | 0.0226 | 95.2972
10 | 1.4519 | 0.0217 | 0.0302 | 66.9078
10.5 | 1.4161 | 0.02905 | 0.0339 | 48.747
11.5 | 1.3636 | 0.05083 | 0.0204 | 26.8267
12 | 1.3317 | 0.0633 | 0.0127 | 21.0379
12.5 | 1.301 | 0.07578 | 0.006 | 17.1681
13 | 1.2706 | 0.08767 | 0.0001 | 14.493
13.5 | 1.2416 | 0.09939 | -0.006 | 12.4922
14 | 1.2149 | 0.11123 | -0.0126 | 10.9224
14.5 | 1.1903 | 0.12324 | -0.0196 | 9.6584

## 113. Re 12M Mach 0.00 (1)
BIGFOIL.COM POLAR EXPORT
giiim
GIII BL430 |  |  |  | Cl Max: | 1.369 | at alpha= | 13 | deg
JavaFoil+Calcfoil stall+Eppler ext transition |  |  |  | L/D Max: | 127.433 | at alpha= | 8.5 | deg
Re: | 12000000 |  |  | Cd Min: | 0.00555 | at alpha= | -1 | deg
Mach: | 0 |  |  | Cl=0 at alpha= | -1.1897 | deg
|  |  |  | @ Cl=0.1, Cd= | 0.0058747
|  |  |  | @ Cl=0.4, Cd= | 0.0063785
|  |  |  | @ Cl=0.6, Cd= | 0.0059214
alpha (deg) | Cl | Cd | Cm | Cl/Cd
-17 | -0.536 | 0.12501 | -0.001 | -4.287
-16.5 | -0.549 | 0.11958 | -0.001 | -4.594
-16 | -0.563 | 0.11345 | -0.001 | -4.959
-15.5 | -0.575 | 0.10673 | -0.002 | -5.387
-15 | -0.586 | 0.10019 | -0.002 | -5.852
-14.5 | -0.597 | 0.0953 | -0.002 | -6.26
-14 | -0.606 | 0.09052 | -0.002 | -6.691
-13.5 | -0.613 | 0.08586 | -0.002 | -7.141
-13 | -0.618 | 0.08228 | -0.002 | -7.515
-12.5 | -0.623 | 0.07697 | -0.002 | -8.089
-12 | -0.624 | 0.07329 | -0.002 | -8.513
-11.5 | -0.623 | 0.06922 | -0.003 | -8.999
-11 | -0.619 | 0.06498 | -0.003 | -9.53
-10.5 | -0.613 | 0.06112 | -0.003 | -10.025
-10 | -0.603 | 0.0576 | -0.003 | -10.475
-9.5 | -0.591 | 0.05448 | -0.003 | -10.845
-9 | -0.575 | 0.05139 | -0.003 | -11.188
-8.5 | -0.556 | 0.04817 | -0.004 | -11.542
-8 | -0.534 | 0.04546 | -0.004 | -11.743
-7.5 | -0.51 | 0.04236 | -0.004 | -12.033
-7 | -0.482 | 0.0394 | -0.004 | -12.243
-6.5 | -0.451 | 0.03728 | -0.005 | -12.097
-6 | -0.508 | 0.00629 | -0.008 | -80.69
-5.5 | -0.463 | 0.00659 | -0.008 | -70.259
-5 | -0.416 | 0.00647 | -0.009 | -64.234
-4.5 | -0.366 | 0.00634 | -0.009 | -57.724
-4 | -0.314 | 0.00587 | -0.009 | -53.575
-3.5 | -0.261 | 0.006 | -0.01 | -43.486
-3 | -0.206 | 0.0057 | -0.01 | -36.18
-2.5 | -0.15 | 0.00579 | -0.01 | -25.922
-2 | -0.093 | 0.00568 | -0.011 | -16.382
-1.5 | -0.036 | 0.00558 | -0.011 | -6.37
-1 | 0.022 | 0.00555 | -0.011 | 4.039
-0.5 | 0.081 | 0.00582 | -0.012 | 13.857
0 | 0.14 | 0.00599 | -0.012 | 23.411
0.5 | 0.199 | 0.00596 | -0.013 | 33.448
1 | 0.258 | 0.00607 | -0.013 | 42.539
1.5 | 0.317 | 0.00611 | -0.013 | 51.936
2 | 0.376 | 0.00635 | -0.014 | 59.22
2.5 | 0.435 | 0.00642 | -0.014 | 67.714
3 | 0.493 | 0.00652 | -0.015 | 75.668
3.5 | 0.551 | 0.00582 | -0.015 | 94.745
4 | 0.609 | 0.00594 | -0.015 | 102.582
4.5 | 0.666 | 0.00614 | -0.016 | 108.537
5 | 0.723 | 0.00633 | -0.016 | 114.309
5.5 | 0.779 | 0.0066 | -0.017 | 117.994
6 | 0.835 | 0.00705 | -0.017 | 118.376
6.5 | 0.888 | 0.0074 | -0.017 | 119.974
7 | 0.94 | 0.00772 | -0.018 | 121.853
7.5 | 0.991 | 0.00799 | -0.018 | 124.013
8 | 1.039 | 0.0084 | -0.019 | 123.624
8.5 | 1.085 | 0.00851 | -0.019 | 127.433
9 | 1.129 | 0.00933 | -0.02 | 121.041
9.5 | 1.17 | 0.00982 | -0.02 | 119.137
10 | 1.208 | 0.01009 | -0.02 | 119.707
10.5 | 1.243 | 0.01075 | -0.021 | 115.618
11 | 1.275 | 0.01136 | -0.021 | 112.248
11.5 | 1.304 | 0.01181 | -0.022 | 110.423
12 | 1.329 | 0.01251 | -0.022 | 106.282
12.5 | 1.351 | 0.01315 | -0.022 | 102.728
13 | 1.369 | 0.01348 | -0.023 | 101.584
13.5 | 1.349 | 0.01595 | -0.023 | 84.53
14 | 1.343 | 0.01848 | -0.023 | 72.636
14.5 | 1.336 | 0.02125 | -0.023 | 62.865
15 | 1.326 | 0.02466 | -0.023 | 53.777
15.5 | 1.304 | 0.03101 | -0.023 | 42.054
16 | 1.285 | 0.03713 | -0.023 | 34.606
16.5 | 1.257 | 0.04695 | -0.023 | 26.77
17 | 1.231 | 0.05699 | -0.022 | 21.603
17.5 | 1.211 | 0.0646 | -0.022 | 18.749
18 | 1.19 | 0.07275 | -0.022 | 16.357

## 114. Re 12M Mach 0.00 (2)
BIGFOIL.COM POLAR EXPORT
giiim
GIII BL430 |  |  |  | Cl Max: | 2.0593 | at alpha= | 20 | deg
XFOIL ncrit=9 |  |  |  | L/D Max: | 148.045 | at alpha= | 9.5 | deg
Re: | 12000000 |  |  | Cd Min: | 0.02923 | at alpha= | -19 | deg
Mach: | 0 |  |  | Cl=0 at alpha= | -1.2183 | deg
|  |  |  | @ Cl=0.1, Cd= | 0.0055643
|  |  |  | @ Cl=0.4, Cd= | 0.0062594
|  |  |  | @ Cl=0.6, Cd= | 0.005456
alpha (deg) | Cl | Cd | Cm | Cl/Cd
-19 | -1.7949 | 0.02923 | -0.0396 | -61.4061
-18.5 | -1.7782 | 0.02589 | -0.0365 | -68.6829
-18 | -1.7501 | 0.02338 | -0.0341 | -74.8546
-17.5 | -1.7154 | 0.02139 | -0.0322 | -80.1964
-17 | -1.6762 | 0.01976 | -0.0305 | -84.8279
-16.5 | -1.6339 | 0.01839 | -0.0291 | -88.8472
-16 | -1.5893 | 0.0172 | -0.0278 | -92.4012
-15.5 | -1.543 | 0.01615 | -0.0267 | -95.5418
-15 | -1.4953 | 0.01521 | -0.0256 | -98.3103
-14.5 | -1.4465 | 0.01436 | -0.0247 | -100.7312
-14 | -1.3969 | 0.01358 | -0.0239 | -102.8645
-13.5 | -1.3464 | 0.01285 | -0.0231 | -104.7782
-13 | -1.2954 | 0.01216 | -0.0223 | -106.5296
-12.5 | -1.2437 | 0.01152 | -0.0216 | -107.9601
-12 | -1.1924 | 0.01074 | -0.0209 | -111.0242
-11.5 | -1.1404 | 0.01005 | -0.0201 | -113.4726
-11 | -1.0881 | 0.00941 | -0.0194 | -115.6323
-10.5 | -1.0345 | 0.00882 | -0.019 | -117.2902
-10 | -0.9771 | 0.00839 | -0.0192 | -116.4601
-9.5 | -0.9245 | 0.0081 | -0.0184 | -114.1358
-9 | -0.8701 | 0.00779 | -0.0179 | -111.6945
-8.5 | -0.8151 | 0.00749 | -0.0175 | -108.8251
-8 | -0.7603 | 0.00711 | -0.0171 | -106.9339
-7.5 | -0.7053 | 0.00677 | -0.0167 | -104.1802
-7 | -0.6498 | 0.0065 | -0.0164 | -99.9692
-6.5 | -0.5939 | 0.00629 | -0.0161 | -94.4197
-6 | -0.538 | 0.00604 | -0.0158 | -89.0728
-5.5 | -0.482 | 0.00583 | -0.0156 | -82.6758
-5 | -0.4259 | 0.00571 | -0.0153 | -74.5884
-4.5 | -0.3703 | 0.00572 | -0.015 | -64.7378
-4 | -0.3149 | 0.00573 | -0.0147 | -54.9564
-3.5 | -0.2587 | 0.00569 | -0.0145 | -45.4657
-3 | -0.2022 | 0.00564 | -0.0143 | -35.8511
-2.5 | -0.1454 | 0.00558 | -0.0142 | -26.0573
-2 | -0.0887 | 0.00548 | -0.014 | -16.1861
-1.5 | -0.032 | 0.00546 | -0.0139 | -5.8608
-1 | 0.0248 | 0.00544 | -0.0138 | 4.5588
-0.5 | 0.0811 | 0.00551 | -0.0137 | 14.7187
0 | 0.1368 | 0.00567 | -0.0134 | 24.127
0.5 | 0.1926 | 0.00587 | -0.0132 | 32.8109
1 | 0.2491 | 0.00592 | -0.0131 | 42.0777
1.5 | 0.3055 | 0.00601 | -0.013 | 50.8319
2 | 0.3617 | 0.00615 | -0.0129 | 58.813
2.5 | 0.4177 | 0.00631 | -0.0128 | 66.1965
3 | 0.4738 | 0.00644 | -0.0127 | 73.5714
3.5 | 0.5267 | 0.00583 | -0.0123 | 90.3431
4 | 0.5794 | 0.00543 | -0.0118 | 106.7035
4.5 | 0.6349 | 0.0055 | -0.0116 | 115.4364
5 | 0.6897 | 0.00557 | -0.0113 | 123.8241
5.5 | 0.7436 | 0.00567 | -0.0108 | 131.1464
6 | 0.7964 | 0.00582 | -0.01 | 136.8385
6.5 | 0.8574 | 0.00611 | -0.0112 | 140.3273
7 | 0.9191 | 0.00641 | -0.0126 | 143.3853
7.5 | 0.9772 | 0.0067 | -0.0132 | 145.8507
8 | 1.0291 | 0.00703 | -0.0124 | 146.3869
8.5 | 1.0823 | 0.00732 | -0.012 | 147.8552
9 | 1.1354 | 0.00769 | -0.0116 | 147.6463
9.5 | 1.1888 | 0.00803 | -0.0113 | 148.0448
10 | 1.242 | 0.00839 | -0.011 | 148.0334
10.5 | 1.2946 | 0.00884 | -0.0107 | 146.448
11 | 1.3474 | 0.00923 | -0.0105 | 145.9805
11.5 | 1.3998 | 0.00965 | -0.0102 | 145.057
12 | 1.4512 | 0.01016 | -0.0098 | 142.8346
12.5 | 1.502 | 0.01071 | -0.0094 | 140.2428
13 | 1.5531 | 0.01118 | -0.0091 | 138.9177
13.5 | 1.6033 | 0.01169 | -0.0086 | 137.1514
14 | 1.6524 | 0.0123 | -0.0081 | 134.3415
14.5 | 1.6999 | 0.01302 | -0.0074 | 130.5607
15 | 1.7469 | 0.01372 | -0.0067 | 127.3251
15.5 | 1.7936 | 0.01437 | -0.0059 | 124.8156
16 | 1.8388 | 0.01509 | -0.005 | 121.8555
16.5 | 1.8818 | 0.01592 | -0.0039 | 118.2035
17 | 1.9212 | 0.01695 | -0.0024 | 113.3451
17.5 | 1.9577 | 0.01806 | -0.0005 | 108.3998
18 | 1.9918 | 0.01911 | 0.0016 | 104.2282
18.5 | 2.0155 | 0.02032 | 0.0051 | 99.188
19 | 2.0347 | 0.02196 | 0.0084 | 92.6548
19.5 | 2.0498 | 0.02419 | 0.011 | 84.7375
20 | 2.0593 | 0.02728 | 0.0128 | 75.4875

## 115. Re 12M Mach 0.10 (1)
BIGFOIL.COM POLAR EXPORT
giiim
GIII BL430 |  |  |  | Cl Max: | 1.361 | at alpha= | 13 | deg
JavaFoil+Calcfoil stall+Eppler ext transition |  |  |  | L/D Max: | 123.949 | at alpha= | 8 | deg
Re: | 12000000 |  |  | Cd Min: | 0.00552 | at alpha= | -2 | deg
Mach: | 0.1 |  |  | Cl=0 at alpha= | -1.1949 | deg
|  |  |  | @ Cl=0.1, Cd= | 0.0059248
|  |  |  | @ Cl=0.4, Cd= | 0.0063898
|  |  |  | @ Cl=0.6, Cd= | 0.005919
alpha (deg) | Cl | Cd | Cm | Cl/Cd
-16.5 | -0.504 | 0.12164 | -0.001 | -4.144
-16 | -0.52 | 0.11493 | -0.001 | -4.524
-15.5 | -0.535 | 0.10927 | -0.002 | -4.895
-15 | -0.549 | 0.10222 | -0.002 | -5.374
-14.5 | -0.563 | 0.09689 | -0.002 | -5.807
-14 | -0.575 | 0.09181 | -0.002 | -6.258
-13.5 | -0.585 | 0.08689 | -0.002 | -6.734
-13 | -0.593 | 0.08377 | -0.002 | -7.084
-12.5 | -0.6 | 0.07756 | -0.002 | -7.742
-12 | -0.605 | 0.07384 | -0.002 | -8.188
-11.5 | -0.606 | 0.06962 | -0.003 | -8.71
-11 | -0.605 | 0.06534 | -0.003 | -9.264
-10.5 | -0.601 | 0.06188 | -0.003 | -9.719
-10 | -0.594 | 0.05804 | -0.003 | -10.236
-9.5 | -0.583 | 0.05506 | -0.003 | -10.596
-9 | -0.57 | 0.05177 | -0.003 | -11.003
-8.5 | -0.552 | 0.04844 | -0.004 | -11.399
-8 | -0.531 | 0.04569 | -0.004 | -11.626
-7.5 | -0.508 | 0.04279 | -0.004 | -11.867
-7 | -0.481 | 0.03978 | -0.004 | -12.096
-6.5 | -0.451 | 0.03764 | -0.005 | -11.971
-6 | -0.508 | 0.00636 | -0.008 | -79.925
-5.5 | -0.464 | 0.00661 | -0.008 | -70.225
-5 | -0.417 | 0.00648 | -0.009 | -64.293
-4.5 | -0.367 | 0.00625 | -0.009 | -58.806
-4 | -0.316 | 0.00602 | -0.009 | -52.387
-3.5 | -0.262 | 0.00593 | -0.01 | -44.218
-3 | -0.207 | 0.00572 | -0.01 | -36.183
-2.5 | -0.151 | 0.00581 | -0.01 | -25.941
-2 | -0.094 | 0.00552 | -0.011 | -16.958
-1.5 | -0.036 | 0.0056 | -0.011 | -6.378
-1 | 0.023 | 0.00557 | -0.012 | 4.045
-0.5 | 0.081 | 0.00589 | -0.012 | 13.761
0 | 0.141 | 0.006 | -0.012 | 23.469
0.5 | 0.2 | 0.00597 | -0.013 | 33.545
1 | 0.26 | 0.00602 | -0.013 | 43.145
1.5 | 0.319 | 0.00618 | -0.013 | 51.557
2 | 0.378 | 0.00636 | -0.014 | 59.405
2.5 | 0.437 | 0.00644 | -0.014 | 67.868
3 | 0.496 | 0.00653 | -0.015 | 75.87
3.5 | 0.554 | 0.0058 | -0.015 | 95.549
4 | 0.612 | 0.00595 | -0.015 | 102.837
4.5 | 0.67 | 0.00612 | -0.016 | 109.394
5 | 0.727 | 0.00641 | -0.016 | 113.361
5.5 | 0.783 | 0.00662 | -0.017 | 118.203
6 | 0.838 | 0.00702 | -0.017 | 119.398
6.5 | 0.892 | 0.00747 | -0.018 | 119.456
7 | 0.944 | 0.00778 | -0.018 | 121.304
7.5 | 0.995 | 0.00807 | -0.018 | 123.249
8 | 1.043 | 0.00841 | -0.019 | 123.949
8.5 | 1.089 | 0.00886 | -0.019 | 122.862
9 | 1.132 | 0.00942 | -0.02 | 120.123
9.5 | 1.172 | 0.00992 | -0.02 | 118.123
10 | 1.21 | 0.01023 | -0.02 | 118.324
10.5 | 1.244 | 0.01087 | -0.021 | 114.432
11 | 1.275 | 0.01151 | -0.021 | 110.729
11.5 | 1.302 | 0.01197 | -0.022 | 108.748
12 | 1.326 | 0.0127 | -0.022 | 104.364
12.5 | 1.345 | 0.01342 | -0.023 | 100.222
13 | 1.361 | 0.01376 | -0.023 | 98.922
13.5 | 1.331 | 0.01694 | -0.023 | 78.558
14 | 1.323 | 0.01958 | -0.023 | 67.562
14.5 | 1.312 | 0.02303 | -0.023 | 56.961
15 | 1.293 | 0.0281 | -0.023 | 46.02
15.5 | 1.269 | 0.03508 | -0.023 | 36.176
16 | 1.246 | 0.04231 | -0.023 | 29.436
16.5 | 1.213 | 0.05414 | -0.022 | 22.407
17 | 1.187 | 0.06391 | -0.022 | 18.572
17.5 | 1.167 | 0.07038 | -0.022 | 16.578
18 | 1.14 | 0.07997 | -0.022 | 14.256

## 116. Re 12M Mach 0.10 (2)
BIGFOIL.COM POLAR EXPORT
giiim
GIII BL430 |  |  |  | Cl Max: | 2.0503 | at alpha= | 20 | deg
XFOIL ncrit=9 |  |  |  | L/D Max: | 147.889 | at alpha= | 9.5 | deg
Re: | 12000000 |  |  | Cd Min: | 0.03106 | at alpha= | 20 | deg
Mach: | 0.1 |  |  | Cl=0 at alpha= | -1.2177 | deg
|  |  |  | @ Cl=0.1, Cd= | 0.0055628
|  |  |  | @ Cl=0.4, Cd= | 0.0062527
|  |  |  | @ Cl=0.6, Cd= | 0.0054683
alpha (deg) | Cl | Cd | Cm | Cl/Cd
-16.5 | -1.6369 | 0.0225 | -0.0352 | -72.7511
-16 | -1.5995 | 0.0201 | -0.0331 | -79.5771
-15.5 | -1.5566 | 0.01831 | -0.0314 | -85.0137
-15 | -1.5106 | 0.01687 | -0.0299 | -89.5436
-14.5 | -1.4624 | 0.01565 | -0.0285 | -93.4441
-14 | -1.4127 | 0.0146 | -0.0273 | -96.7603
-13.5 | -1.3618 | 0.01368 | -0.0262 | -99.5468
-13 | -1.3101 | 0.01285 | -0.0251 | -101.9533
-12.5 | -1.2577 | 0.01209 | -0.0241 | -104.0281
-12 | -1.2048 | 0.01139 | -0.0232 | -105.777
-11.5 | -1.1522 | 0.01056 | -0.0222 | -109.1098
-11 | -1.0991 | 0.00982 | -0.0213 | -111.9246
-10.5 | -1.0451 | 0.00915 | -0.0206 | -114.2186
-10 | -0.9868 | 0.00864 | -0.0207 | -114.213
-9.5 | -0.9336 | 0.00828 | -0.0196 | -112.7536
-9 | -0.8784 | 0.00792 | -0.019 | -110.9091
-8.5 | -0.8227 | 0.00759 | -0.0185 | -108.3926
-8 | -0.7669 | 0.00725 | -0.018 | -105.7793
-7.5 | -0.7113 | 0.00686 | -0.0175 | -103.688
-7 | -0.6552 | 0.00656 | -0.017 | -99.878
-6.5 | -0.5987 | 0.00633 | -0.0167 | -94.5814
-6 | -0.5422 | 0.0061 | -0.0163 | -88.8852
-5.5 | -0.4858 | 0.00587 | -0.016 | -82.7598
-5 | -0.4291 | 0.00573 | -0.0157 | -74.8866
-4.5 | -0.373 | 0.00574 | -0.0153 | -64.9826
-4 | -0.3172 | 0.00575 | -0.0149 | -55.1652
-3.5 | -0.2606 | 0.0057 | -0.0147 | -45.7193
-3 | -0.2036 | 0.00565 | -0.0145 | -36.0354
-2.5 | -0.1464 | 0.00558 | -0.0143 | -26.2366
-2 | -0.0893 | 0.00549 | -0.0142 | -16.2659
-1.5 | -0.0323 | 0.00546 | -0.014 | -5.9158
-1 | 0.0249 | 0.00544 | -0.0139 | 4.5772
-0.5 | 0.0815 | 0.00551 | -0.0137 | 14.7913
0 | 0.1376 | 0.00567 | -0.0135 | 24.2681
0.5 | 0.1937 | 0.00587 | -0.0133 | 32.9983
1 | 0.2505 | 0.00593 | -0.0132 | 42.2428
1.5 | 0.3073 | 0.00602 | -0.0131 | 51.0465
2 | 0.3638 | 0.00615 | -0.013 | 59.1545
2.5 | 0.4202 | 0.00631 | -0.0128 | 66.5927
3 | 0.4767 | 0.00645 | -0.0127 | 73.907
3.5 | 0.53 | 0.00587 | -0.0123 | 90.2896
4 | 0.583 | 0.00545 | -0.0118 | 106.9725
4.5 | 0.6388 | 0.00551 | -0.0116 | 115.9347
5 | 0.6941 | 0.00559 | -0.0112 | 124.1682
5.5 | 0.7484 | 0.00569 | -0.0107 | 131.529
6 | 0.8016 | 0.00584 | -0.0098 | 137.2603
6.5 | 0.8632 | 0.00614 | -0.011 | 140.5863
7 | 0.9254 | 0.00645 | -0.0123 | 143.4729
7.5 | 0.9838 | 0.00674 | -0.0128 | 145.9644
8 | 1.0363 | 0.00708 | -0.012 | 146.3701
8.5 | 1.0901 | 0.00738 | -0.0115 | 147.71
9 | 1.1438 | 0.00776 | -0.0111 | 147.3969
9.5 | 1.1979 | 0.0081 | -0.0107 | 147.8889
10 | 1.2517 | 0.00849 | -0.0103 | 147.4323
10.5 | 1.3049 | 0.00895 | -0.0099 | 145.7989
11 | 1.3586 | 0.00933 | -0.0096 | 145.6163
11.5 | 1.4115 | 0.00978 | -0.0092 | 144.3252
12 | 1.4635 | 0.01033 | -0.0086 | 141.6747
12.5 | 1.5154 | 0.01086 | -0.0081 | 139.5396
13 | 1.5672 | 0.01136 | -0.0076 | 137.9577
13.5 | 1.618 | 0.01193 | -0.007 | 135.6245
14 | 1.6675 | 0.01261 | -0.0062 | 132.2363
14.5 | 1.7157 | 0.01337 | -0.0053 | 128.3246
15 | 1.7638 | 0.01404 | -0.0044 | 125.6268
15.5 | 1.811 | 0.01475 | -0.0034 | 122.7797
16 | 1.8562 | 0.01556 | -0.0022 | 119.2931
16.5 | 1.8982 | 0.01655 | -0.0007 | 114.6949
17 | 1.9366 | 0.0177 | 0.0013 | 109.4124
17.5 | 1.9733 | 0.01881 | 0.0034 | 104.907
18 | 2.0008 | 0.02 | 0.0069 | 100.04
18.5 | 2.0209 | 0.02159 | 0.0105 | 93.6035
19 | 2.0367 | 0.02383 | 0.0135 | 85.4679
19.5 | 2.0464 | 0.02696 | 0.0156 | 75.905
20 | 2.0503 | 0.03106 | 0.0167 | 66.0109

## 117. Re 12M Mach 0.25 (1)
BIGFOIL.COM POLAR EXPORT
giiim
GIII BL430 |  |  |  | Cl Max: | 1.277 | at alpha= | 11.5 | deg
JavaFoil+Calcfoil stall+Eppler ext transition |  |  |  | L/D Max: | 125.725 | at alpha= | 7.5 | deg
Re: | 12000000 |  |  | Cd Min: | 0.00554 | at alpha= | -2 | deg
Mach: | 0.25 |  |  | Cl=0 at alpha= | -1.1917 | deg
|  |  |  | @ Cl=0.1, Cd= | 0.0059292
|  |  |  | @ Cl=0.4, Cd= | 0.0063838
|  |  |  | @ Cl=0.6, Cd= | 0.0059672
alpha (deg) | Cl | Cd | Cm | Cl/Cd
-14 | -0.28 | 0.09804 | -0.002 | -2.861
-13.5 | -0.325 | 0.09461 | -0.002 | -3.432
-13 | -0.364 | 0.08991 | -0.002 | -4.053
-12.5 | -0.4 | 0.0858 | -0.002 | -4.667
-12 | -0.432 | 0.08 | -0.002 | -5.404
-11.5 | -0.46 | 0.07369 | -0.003 | -6.243
-11 | -0.483 | 0.06971 | -0.003 | -6.928
-10.5 | -0.501 | 0.0654 | -0.003 | -7.657
-10 | -0.513 | 0.06089 | -0.003 | -8.43
-9.5 | -0.52 | 0.05793 | -0.003 | -8.979
-9 | -0.521 | 0.05463 | -0.003 | -9.542
-8.5 | -0.517 | 0.05023 | -0.004 | -10.293
-8 | -0.507 | 0.04724 | -0.004 | -10.73
-7.5 | -0.491 | 0.04466 | -0.004 | -11.003
-7 | -0.471 | 0.04182 | -0.004 | -11.255
-6.5 | -0.445 | 0.03928 | -0.004 | -11.338
-6 | -0.417 | 0.03612 | -0.005 | -11.55
-5.5 | -0.468 | 0.0067 | -0.009 | -69.808
-5 | -0.422 | 0.00656 | -0.009 | -64.352
-4.5 | -0.374 | 0.00643 | -0.009 | -58.092
-4 | -0.322 | 0.00617 | -0.01 | -52.199
-3.5 | -0.268 | 0.00594 | -0.01 | -45.137
-3 | -0.212 | 0.00571 | -0.01 | -37.146
-2.5 | -0.155 | 0.00569 | -0.011 | -27.187
-2 | -0.096 | 0.00554 | -0.011 | -17.328
-1.5 | -0.037 | 0.00558 | -0.011 | -6.567
-1 | 0.023 | 0.00559 | -0.012 | 4.138
-0.5 | 0.083 | 0.00591 | -0.012 | 14.089
0 | 0.145 | 0.00598 | -0.013 | 24.208
0.5 | 0.206 | 0.00599 | -0.013 | 34.324
1 | 0.267 | 0.00607 | -0.013 | 43.921
1.5 | 0.328 | 0.00616 | -0.014 | 53.197
2 | 0.388 | 0.00637 | -0.014 | 60.955
2.5 | 0.449 | 0.00644 | -0.015 | 69.709
3 | 0.509 | 0.00659 | -0.015 | 77.278
3.5 | 0.569 | 0.0059 | -0.015 | 96.506
4 | 0.629 | 0.00603 | -0.016 | 104.289
4.5 | 0.687 | 0.00626 | -0.016 | 109.897
5 | 0.746 | 0.00647 | -0.017 | 115.157
5.5 | 0.803 | 0.00671 | -0.017 | 119.583
6 | 0.859 | 0.00701 | -0.018 | 122.515
6.5 | 0.914 | 0.00769 | -0.018 | 118.814
7 | 0.966 | 0.00804 | -0.018 | 120.075
7.5 | 1.015 | 0.00807 | -0.019 | 125.725
8 | 1.062 | 0.00884 | -0.019 | 120.186
8.5 | 1.106 | 0.00928 | -0.02 | 119.137
9 | 1.146 | 0.00976 | -0.02 | 117.373
9.5 | 1.182 | 0.01055 | -0.021 | 111.995
10 | 1.213 | 0.01092 | -0.021 | 111.14
10.5 | 1.24 | 0.01176 | -0.022 | 105.391
11 | 1.261 | 0.01258 | -0.022 | 100.236
11.5 | 1.277 | 0.01329 | -0.022 | 96.048
12 | 1.259 | 0.01499 | -0.022 | 83.983
12.5 | 1.246 | 0.01721 | -0.022 | 72.387
13 | 1.228 | 0.02003 | -0.022 | 61.277
13.5 | 1.2 | 0.0244 | -0.022 | 49.204
14 | 1.145 | 0.03619 | -0.022 | 31.655
14.5 | 1.101 | 0.04681 | -0.021 | 23.52
15 | 1.057 | 0.0581 | -0.021 | 18.184
15.5 | 1.005 | 0.07293 | -0.02 | 13.774
16 | 0.951 | 0.08926 | -0.019 | 10.656
16.5 | 0.906 | 0.09904 | -0.019 | 9.143

## 118. Re 12M Mach 0.25 (2)
BIGFOIL.COM POLAR EXPORT
giiim
GIII BL430 |  |  |  | Cl Max: | 2.0068 | at alpha= | 18 | deg
XFOIL ncrit=9 |  |  |  | L/D Max: | 147.158 | at alpha= | 8 | deg
Re: | 12000000 |  |  | Cd Min: | 0.18598 | at alpha= | -15.5 | deg
Mach: | 0.25 |  |  | Cl=0 at alpha= | -1.2154 | deg
|  |  |  | @ Cl=0.1, Cd= | 0.0055694
|  |  |  | @ Cl=0.4, Cd= | 0.0062445
|  |  |  | @ Cl=0.6, Cd= | 0.005593
alpha (deg) | Cl | Cd | Cm | Cl/Cd
-15.5 | -0.7267 | 0.18598 | 0.0539 | -3.9074
-15 | -0.7113 | 0.17954 | 0.0507 | -3.9618
-14.5 | -0.6966 | 0.17286 | 0.0475 | -4.0299
-14 | -0.7008 | 0.16019 | 0.0422 | -4.3748
-13 | -0.7047 | 0.13888 | 0.0327 | -5.0742
-12 | -0.7733 | 0.10496 | 0.0144 | -7.3676
-11.5 | -0.8329 | 0.0845 | -0.0005 | -9.8568
-11 | -0.9062 | 0.06226 | -0.0245 | -14.5551
-10.5 | -1.0876 | 0.01537 | -0.0316 | -70.7612
-10 | -1.0385 | 0.0114 | -0.0301 | -91.0965
-9.5 | -0.984 | 0.01013 | -0.0278 | -97.1372
-9 | -0.9254 | 0.00922 | -0.0261 | -100.3688
-8.5 | -0.8658 | 0.00852 | -0.0246 | -101.6197
-8 | -0.8058 | 0.00797 | -0.0233 | -101.1041
-7.5 | -0.7457 | 0.00752 | -0.0222 | -99.1622
-7 | -0.6858 | 0.00709 | -0.0211 | -96.7278
-6.5 | -0.6263 | 0.00666 | -0.0201 | -94.039
-6 | -0.5665 | 0.00636 | -0.0192 | -89.0723
-5.5 | -0.5067 | 0.00613 | -0.0185 | -82.6591
-5 | -0.4475 | 0.00589 | -0.0177 | -75.9762
-4.5 | -0.3885 | 0.00584 | -0.0171 | -66.524
-4 | -0.3299 | 0.00587 | -0.0164 | -56.201
-3.5 | -0.2709 | 0.00577 | -0.0159 | -46.9497
-3 | -0.2116 | 0.00569 | -0.0156 | -37.188
-2.5 | -0.1522 | 0.00562 | -0.0152 | -27.0819
-2 | -0.0928 | 0.00553 | -0.015 | -16.7812
-1.5 | -0.0337 | 0.00548 | -0.0147 | -6.1496
-1 | 0.0255 | 0.00545 | -0.0145 | 4.6789
-0.5 | 0.0841 | 0.00552 | -0.0142 | 15.2355
0 | 0.142 | 0.0057 | -0.0139 | 24.9123
0.5 | 0.2 | 0.00588 | -0.0137 | 34.0136
1 | 0.2587 | 0.00596 | -0.0135 | 43.406
1.5 | 0.3174 | 0.00604 | -0.0133 | 52.5497
2 | 0.3759 | 0.00617 | -0.0131 | 60.9238
2.5 | 0.4341 | 0.00635 | -0.0129 | 68.3622
3 | 0.4926 | 0.00651 | -0.0127 | 75.6682
3.5 | 0.5511 | 0.00662 | -0.0125 | 83.2477
4 | 0.603 | 0.00553 | -0.0116 | 109.0416
4.5 | 0.6609 | 0.00562 | -0.0112 | 117.5979
5 | 0.7185 | 0.00572 | -0.0107 | 125.6119
5.5 | 0.7753 | 0.00583 | -0.01 | 132.9846
6 | 0.8306 | 0.006 | -0.0088 | 138.4333
6.5 | 0.8953 | 0.00631 | -0.0098 | 141.8859
7 | 0.9608 | 0.00664 | -0.011 | 144.6988
7.5 | 1.021 | 0.00701 | -0.0109 | 145.6491
8 | 1.0772 | 0.00732 | -0.0098 | 147.1585
8.5 | 1.1339 | 0.00773 | -0.0088 | 146.6882
9 | 1.1916 | 0.0081 | -0.008 | 147.1111
9.5 | 1.249 | 0.00855 | -0.0071 | 146.0819
10 | 1.3065 | 0.00902 | -0.0061 | 144.8448
10.5 | 1.3643 | 0.00947 | -0.0051 | 144.0655
11 | 1.4215 | 0.01002 | -0.004 | 141.8663
11.5 | 1.4779 | 0.01066 | -0.0027 | 138.6398
12 | 1.5352 | 0.01122 | -0.0014 | 136.8271
12.5 | 1.5917 | 0.01186 | 0 | 134.2074
13 | 1.6469 | 0.01263 | 0.0016 | 130.3959
13.5 | 1.7004 | 0.01353 | 0.0035 | 125.6763
14 | 1.7543 | 0.01436 | 0.0055 | 122.1657
14.5 | 1.8067 | 0.01527 | 0.0077 | 118.317
15 | 1.8562 | 0.01635 | 0.0102 | 113.5291
15.5 | 1.9006 | 0.01771 | 0.0133 | 107.3179
16 | 1.9408 | 0.01917 | 0.0168 | 101.2415
16.5 | 1.9686 | 0.02074 | 0.0218 | 94.918
17 | 1.9888 | 0.02301 | 0.0261 | 86.432
17.5 | 2.0027 | 0.0263 | 0.0291 | 76.1483
18 | 2.0068 | 0.03101 | 0.0305 | 64.7146
18.5 | 2.0001 | 0.03744 | 0.0301 | 53.4215
19 | 1.9859 | 0.04544 | 0.0277 | 43.7038
19.5 | 1.9534 | 0.056 | 0.0231 | 34.8821
20 | 1.8974 | 0.06969 | 0.0164 | 27.2263

## 119. Re 12M Mach 0.50 (1)
BIGFOIL.COM POLAR EXPORT
giiim
GIII BL430 |  |  |  | Cl Max: | 1.168 | at alpha= | 20 | deg
JavaFoil+Calcfoil stall+Eppler ext transition |  |  |  | L/D Max: | 115.162 | at alpha= | 5.5 | deg
Re: | 12000000 |  |  | Cd Min: | 0.00572 | at alpha= | -1.5 | deg
Mach: | 0.5 |  |  | Cl=0 at alpha= | -1.194 | deg
|  |  |  | @ Cl=0.1, Cd= | 0.0062299
|  |  |  | @ Cl=0.4, Cd= | 0.006665
|  |  |  | @ Cl=0.6, Cd= | 0.0070606
alpha (deg) | Cl | Cd | Cm | Cl/Cd
-20 | -0.992 | 0.15343 | -0.001 | -6.464
-19.5 | -0.967 | 0.1478 | -0.001 | -6.542
-19 | -0.942 | 0.13951 | -0.001 | -6.751
-18.5 | -0.916 | 0.13646 | -0.001 | -6.712
-18 | -0.89 | 0.13071 | -0.001 | -6.81
-17.5 | -0.864 | 0.1283 | -0.001 | -6.731
-17 | -0.837 | 0.12461 | -0.001 | -6.717
-16.5 | -0.811 | 0.11819 | -0.002 | -6.864
-16 | -0.786 | 0.11325 | -0.002 | -6.938
-15.5 | -0.76 | 0.10926 | -0.002 | -6.957
-15 | -0.734 | 0.10473 | -0.002 | -7.013
-14.5 | -0.709 | 0.09997 | -0.002 | -7.089
-14 | -0.683 | 0.09592 | -0.002 | -7.119
-13.5 | -0.657 | 0.09296 | -0.002 | -7.068
-13 | -0.631 | 0.08914 | -0.002 | -7.079
-12.5 | -0.605 | 0.08459 | -0.003 | -7.151
-12 | -0.579 | 0.08268 | -0.003 | -7.001
-11.5 | -0.553 | 0.07948 | -0.003 | -6.953
-11 | -0.526 | 0.07569 | -0.003 | -6.954
-10.5 | -0.5 | 0.07839 | -0.003 | -6.379
-10 | -0.474 | 0.07085 | -0.003 | -6.684
-9.5 | -0.447 | 0.06514 | -0.004 | -6.861
-9 | -0.421 | 0.05809 | -0.004 | -7.246
-8.5 | -0.395 | 0.05287 | -0.004 | -7.462
-8 | -0.368 | 0.04865 | -0.004 | -7.565
-7.5 | -0.341 | 0.0462 | -0.004 | -7.389
-7 | -0.315 | 0.04283 | -0.005 | -7.348
-6.5 | -0.288 | 0.04026 | -0.005 | -7.154
-6 | -0.26 | 0.04244 | -0.005 | -6.124
-5.5 | -0.233 | 0.04073 | -0.005 | -5.716
-5 | -0.206 | 0.0383 | -0.005 | -5.382
-4.5 | -0.294 | 0.03544 | -0.005 | -8.286
-4 | -0.272 | 0.03133 | -0.006 | -8.697
-3.5 | -0.287 | 0.00646 | -0.011 | -44.429
-3 | -0.231 | 0.00605 | -0.012 | -38.184
-2.5 | -0.17 | 0.0061 | -0.012 | -27.928
-2 | -0.106 | 0.00585 | -0.012 | -18.183
-1.5 | -0.041 | 0.00572 | -0.013 | -7.12
-1 | 0.026 | 0.00574 | -0.013 | 4.493
-0.5 | 0.093 | 0.00624 | -0.014 | 14.879
0 | 0.162 | 0.00614 | -0.014 | 26.325
0.5 | 0.23 | 0.00622 | -0.015 | 36.935
1 | 0.298 | 0.00622 | -0.015 | 47.906
1.5 | 0.366 | 0.00663 | -0.015 | 55.195
2 | 0.434 | 0.0067 | -0.016 | 64.689
2.5 | 0.501 | 0.00679 | -0.016 | 73.755
3 | 0.568 | 0.00692 | -0.017 | 82.019
3.5 | 0.634 | 0.00721 | -0.017 | 87.927
4 | 0.7 | 0.00656 | -0.018 | 106.609
4.5 | 0.764 | 0.00685 | -0.018 | 111.437
5 | 0.826 | 0.00721 | -0.019 | 114.569
5.5 | 0.886 | 0.00769 | -0.019 | 115.162
6 | 0.943 | 0.00852 | -0.02 | 110.612
6.5 | 0.993 | 0.0091 | -0.02 | 109.169
7 | 1.034 | 0.00978 | -0.021 | 105.68
7.5 | 1.06 | 0.01059 | -0.021 | 100.174
8 | 1.062 | 0.0116 | -0.022 | 91.537
8.5 | 0.985 | 0.01421 | -0.022 | 69.295
9 | 0.611 | 0.03387 | -0.019 | 18.035
9.5 | 0.595 | 0.0609 | -0.014 | 9.771
10 | 0.625 | 0.06152 | -0.015 | 10.16
10.5 | 0.65 | 0.06816 | -0.015 | 9.539
11 | 0.675 | 0.07634 | -0.015 | 8.839
11.5 | 0.698 | 0.08231 | -0.014 | 8.477
12 | 0.727 | 0.0857 | -0.014 | 8.479
12.5 | 0.756 | 0.08897 | -0.015 | 8.498
13 | 0.786 | 0.09134 | -0.016 | 8.6
13.5 | 0.815 | 0.09504 | -0.017 | 8.578
14 | 0.844 | 0.09933 | -0.017 | 8.497
14.5 | 0.871 | 0.10561 | -0.018 | 8.25
15 | 0.896 | 0.11656 | -0.018 | 7.691
15.5 | 0.92 | 0.125 | -0.017 | 7.36
16 | 0.947 | 0.13355 | -0.018 | 7.094
16.5 | 0.977 | 0.13496 | -0.018 | 7.236
17 | 1.005 | 0.13809 | -0.019 | 7.281
17.5 | 1.034 | 0.1419 | -0.02 | 7.286
18 | 1.063 | 0.14773 | -0.02 | 7.198
18.5 | 1.091 | 0.15751 | -0.021 | 6.925
19 | 1.118 | 0.16652 | -0.021 | 6.713
19.5 | 1.141 | 0.18384 | -0.021 | 6.205
20 | 1.168 | 0.19449 | -0.021 | 6.004

## 120. Re 12M Mach 0.50 (2)
BIGFOIL.COM POLAR EXPORT
giiim
GIII BL430 |  |  |  | Cl Max: | 1.4713 | at alpha= | 9.5 | deg
XFOIL ncrit=9 |  |  |  | L/D Max: | 148.01 | at alpha= | 7 | deg
Re: | 12000000 |  |  | Cd Min: | 0.0776 | at alpha= | 12.5 | deg
Mach: | 0.5 |  |  | Cl=0 at alpha= | -99 | deg
|  |  |  | @ Cl=0.1, Cd= | 0.00585
|  |  |  | @ Cl=0.4, Cd= | 0.0062855
|  |  |  | @ Cl=0.6, Cd= | 0.0068421
alpha (deg) | Cl | Cd | Cm | Cl/Cd
0 | 0.1614 | 0.00585 | -0.0158 | 27.5897
0.5 | 0.2281 | 0.00599 | -0.0152 | 38.0801
1 | 0.2956 | 0.00606 | -0.0147 | 48.7789
1.5 | 0.3628 | 0.00618 | -0.0142 | 58.7055
2 | 0.4298 | 0.00637 | -0.0136 | 67.4725
2.5 | 0.4972 | 0.00656 | -0.013 | 75.7927
3 | 0.565 | 0.00675 | -0.0123 | 83.7037
3.5 | 0.6334 | 0.00693 | -0.0115 | 91.3997
4 | 0.6949 | 0.00594 | -0.01 | 116.9865
4.5 | 0.7632 | 0.00605 | -0.0088 | 126.1488
5 | 0.832 | 0.00624 | -0.0074 | 133.3333
5.5 | 0.9007 | 0.00647 | -0.0055 | 139.2117
6 | 0.9671 | 0.00671 | -0.0027 | 144.1282
6.5 | 1.0484 | 0.00717 | -0.0025 | 146.2204
7 | 1.1308 | 0.00764 | -0.0018 | 148.0105
7.5 | 1.2021 | 0.00816 | 0.0016 | 147.3162
8 | 1.2765 | 0.00872 | 0.0052 | 146.3876
8.5 | 1.3521 | 0.00945 | 0.0093 | 143.0794
9 | 1.4256 | 0.01068 | 0.0144 | 133.4831
9.5 | 1.4713 | 0.01435 | 0.022 | 102.5296
10 | 1.4696 | 0.02066 | 0.0297 | 71.1326
10.5 | 1.4359 | 0.02752 | 0.0348 | 52.1766
11 | 1.4019 | 0.03774 | 0.0301 | 37.1463
11.5 | 1.3576 | 0.05165 | 0.0197 | 26.2846
12 | 1.3204 | 0.06484 | 0.0114 | 20.364
12.5 | 1.2877 | 0.0776 | 0.0047 | 16.5941

## 121. Re 14M Mach 0.00 (1)
BIGFOIL.COM POLAR EXPORT
giiim
GIII BL430 |  |  |  | Cl Max: | 1.369 | at alpha= | 13 | deg
JavaFoil+Calcfoil stall+Eppler ext transition |  |  |  | L/D Max: | 130.542 | at alpha= | 8.5 | deg
Re: | 14000000 |  |  | Cd Min: | 0.00551 | at alpha= | -2 | deg
Mach: | 0 |  |  | Cl=0 at alpha= | -1.1897 | deg
|  |  |  | @ Cl=0.1, Cd= | 0.0057683
|  |  |  | @ Cl=0.4, Cd= | 0.0062603
|  |  |  | @ Cl=0.6, Cd= | 0.0058514
alpha (deg) | Cl | Cd | Cm | Cl/Cd
-17 | -0.536 | 0.12391 | -0.001 | -4.326
-16.5 | -0.549 | 0.11853 | -0.001 | -4.636
-16 | -0.563 | 0.1116 | -0.001 | -5.041
-15.5 | -0.575 | 0.10522 | -0.002 | -5.466
-15 | -0.586 | 0.10016 | -0.002 | -5.856
-14.5 | -0.597 | 0.09531 | -0.002 | -6.262
-14 | -0.606 | 0.09026 | -0.002 | -6.712
-13.5 | -0.613 | 0.08486 | -0.002 | -7.227
-13 | -0.619 | 0.08216 | -0.002 | -7.529
-12.5 | -0.623 | 0.07665 | -0.002 | -8.123
-12 | -0.624 | 0.07294 | -0.002 | -8.554
-11.5 | -0.623 | 0.06874 | -0.003 | -9.062
-11 | -0.619 | 0.06481 | -0.003 | -9.557
-10.5 | -0.613 | 0.06109 | -0.003 | -10.034
-10 | -0.603 | 0.05762 | -0.003 | -10.472
-9.5 | -0.591 | 0.05448 | -0.003 | -10.844
-9 | -0.575 | 0.05104 | -0.003 | -11.267
-8.5 | -0.556 | 0.04799 | -0.004 | -11.59
-8 | -0.534 | 0.04537 | -0.004 | -11.776
-7.5 | -0.51 | 0.04188 | -0.004 | -12.187
-7 | -0.484 | 0.03855 | -0.005 | -12.544
-6.5 | -0.453 | 0.03601 | -0.005 | -12.581
-6 | -0.508 | 0.00617 | -0.008 | -82.307
-5.5 | -0.463 | 0.00643 | -0.008 | -72.056
-5 | -0.416 | 0.00631 | -0.009 | -65.919
-4.5 | -0.366 | 0.00618 | -0.009 | -59.214
-4 | -0.314 | 0.00595 | -0.009 | -52.877
-3.5 | -0.261 | 0.00583 | -0.01 | -44.795
-3 | -0.206 | 0.00552 | -0.01 | -37.328
-2.5 | -0.15 | 0.00561 | -0.01 | -26.741
-2 | -0.093 | 0.00551 | -0.011 | -16.909
-1.5 | -0.036 | 0.00552 | -0.011 | -6.44
-1 | 0.022 | 0.00591 | -0.011 | 3.794
-0.5 | 0.081 | 0.00572 | -0.012 | 14.113
0 | 0.14 | 0.00587 | -0.012 | 23.87
0.5 | 0.199 | 0.00585 | -0.013 | 34.041
1 | 0.258 | 0.00585 | -0.013 | 44.19
1.5 | 0.317 | 0.0062 | -0.013 | 51.168
2 | 0.376 | 0.00624 | -0.014 | 60.285
2.5 | 0.435 | 0.00629 | -0.014 | 69.049
3 | 0.493 | 0.0064 | -0.015 | 77.056
3.5 | 0.551 | 0.00575 | -0.015 | 95.957
4 | 0.609 | 0.00587 | -0.015 | 103.735
4.5 | 0.666 | 0.00607 | -0.016 | 109.758
5 | 0.723 | 0.00627 | -0.016 | 115.332
5.5 | 0.779 | 0.00646 | -0.017 | 120.714
6 | 0.835 | 0.00706 | -0.017 | 118.244
6.5 | 0.888 | 0.00736 | -0.017 | 120.751
7 | 0.94 | 0.00754 | -0.018 | 124.739
7.5 | 0.991 | 0.0078 | -0.018 | 126.926
8 | 1.039 | 0.00823 | -0.019 | 126.241
8.5 | 1.085 | 0.00831 | -0.019 | 130.542
9 | 1.129 | 0.00901 | -0.02 | 125.217
9.5 | 1.17 | 0.00942 | -0.02 | 124.176
10 | 1.208 | 0.00986 | -0.02 | 122.471
10.5 | 1.243 | 0.01068 | -0.021 | 116.377
11 | 1.275 | 0.01103 | -0.021 | 115.602
11.5 | 1.304 | 0.01166 | -0.022 | 111.853
12 | 1.329 | 0.01214 | -0.022 | 109.505
12.5 | 1.351 | 0.01289 | -0.022 | 104.841
13 | 1.369 | 0.01308 | -0.023 | 104.635
13.5 | 1.352 | 0.01544 | -0.023 | 87.545
14 | 1.348 | 0.01747 | -0.023 | 77.166
14.5 | 1.341 | 0.01999 | -0.023 | 67.109
15 | 1.328 | 0.02409 | -0.023 | 55.113
15.5 | 1.312 | 0.02858 | -0.023 | 45.909
16 | 1.29 | 0.03532 | -0.023 | 36.52
16.5 | 1.264 | 0.04388 | -0.023 | 28.801
17 | 1.236 | 0.0545 | -0.023 | 22.671
17.5 | 1.218 | 0.06067 | -0.023 | 20.072
18 | 1.194 | 0.07008 | -0.022 | 17.032

## 122. Re 14M Mach 0.00 (2)
BIGFOIL.COM POLAR EXPORT
giiim
GIII BL430 |  |  |  | Cl Max: | 2.0721 | at alpha= | 20 | deg
XFOIL ncrit=9 |  |  |  | L/D Max: | 152.394 | at alpha= | 9.5 | deg
Re: | 14000000 |  |  | Cd Min: | 0.03132 | at alpha= | -19.5 | deg
Mach: | 0 |  |  | Cl=0 at alpha= | -1.2143 | deg
|  |  |  | @ Cl=0.1, Cd= | 0.0055529
|  |  |  | @ Cl=0.4, Cd= | 0.0061527
|  |  |  | @ Cl=0.6, Cd= | 0.0054078
alpha (deg) | Cl | Cd | Cm | Cl/Cd
-19.5 | -1.8178 | 0.03132 | -0.0425 | -58.0396
-19 | -1.8117 | 0.02747 | -0.0386 | -65.9519
-18.5 | -1.7893 | 0.02463 | -0.0358 | -72.6472
-18 | -1.7589 | 0.02231 | -0.0335 | -78.8391
-17.5 | -1.7232 | 0.02038 | -0.0316 | -84.5535
-17 | -1.6836 | 0.01875 | -0.0299 | -89.792
-16.5 | -1.6409 | 0.01738 | -0.0285 | -94.4131
-16 | -1.5958 | 0.01623 | -0.0273 | -98.3241
-15.5 | -1.5488 | 0.01524 | -0.0262 | -101.6273
-15 | -1.5005 | 0.01437 | -0.0252 | -104.4189
-14.5 | -1.4512 | 0.01358 | -0.0243 | -106.863
-14 | -1.401 | 0.01286 | -0.0235 | -108.9425
-13.5 | -1.3501 | 0.01219 | -0.0227 | -110.7547
-13 | -1.2987 | 0.01155 | -0.022 | -112.4416
-12.5 | -1.2467 | 0.01096 | -0.0213 | -113.75
-12 | -1.1944 | 0.01039 | -0.0206 | -114.9567
-11.5 | -1.142 | 0.00977 | -0.02 | -116.8884
-11 | -1.0895 | 0.00916 | -0.0193 | -118.941
-10.5 | -1.032 | 0.00865 | -0.0196 | -119.3064
-10 | -0.9807 | 0.00828 | -0.0185 | -118.442
-9.5 | -0.9267 | 0.00789 | -0.018 | -117.4525
-9 | -0.8719 | 0.00756 | -0.0176 | -115.3307
-8.5 | -0.8167 | 0.00726 | -0.0173 | -112.4931
-8 | -0.7615 | 0.00696 | -0.0169 | -109.4109
-7.5 | -0.7064 | 0.00662 | -0.0166 | -106.7069
-7 | -0.6509 | 0.00634 | -0.0162 | -102.6656
-6.5 | -0.5949 | 0.00612 | -0.016 | -97.2059
-6 | -0.5389 | 0.00592 | -0.0157 | -91.0304
-5.5 | -0.483 | 0.00572 | -0.0154 | -84.4406
-5 | -0.4271 | 0.00563 | -0.0151 | -75.8615
-4.5 | -0.3716 | 0.00569 | -0.0148 | -65.3076
-4 | -0.3158 | 0.00566 | -0.0146 | -55.7951
-3.5 | -0.2594 | 0.00558 | -0.0144 | -46.4875
-3 | -0.2027 | 0.00552 | -0.0142 | -36.721
-2.5 | -0.1459 | 0.00546 | -0.0141 | -26.7216
-2 | -0.089 | 0.00538 | -0.014 | -16.5428
-1.5 | -0.0324 | 0.00535 | -0.0139 | -6.0561
-1 | 0.0243 | 0.00536 | -0.0137 | 4.5336
-0.5 | 0.0803 | 0.0055 | -0.0136 | 14.6
0 | 0.1362 | 0.00565 | -0.0134 | 24.1062
0.5 | 0.1923 | 0.00577 | -0.0132 | 33.3276
1 | 0.249 | 0.00582 | -0.0131 | 42.7835
1.5 | 0.3054 | 0.00591 | -0.013 | 51.6751
2 | 0.3616 | 0.00605 | -0.0129 | 59.7686
2.5 | 0.4177 | 0.0062 | -0.0128 | 67.371
3 | 0.474 | 0.00633 | -0.0127 | 74.8815
3.5 | 0.5301 | 0.00644 | -0.0126 | 82.3137
4 | 0.5804 | 0.00539 | -0.0119 | 107.6809
4.5 | 0.6356 | 0.00544 | -0.0117 | 116.8382
5 | 0.6909 | 0.00553 | -0.0115 | 124.9367
5.5 | 0.7459 | 0.00561 | -0.0113 | 132.959
6 | 0.7972 | 0.00569 | -0.0101 | 140.1054
6.5 | 0.8542 | 0.00595 | -0.0104 | 143.563
7 | 0.9158 | 0.00625 | -0.0117 | 146.528
7.5 | 0.9765 | 0.00654 | -0.0129 | 149.3119
8 | 1.0305 | 0.00685 | -0.0126 | 150.438
8.5 | 1.0835 | 0.00714 | -0.0121 | 151.7507
9 | 1.1366 | 0.0075 | -0.0117 | 151.5467
9.5 | 1.1902 | 0.00781 | -0.0115 | 152.3944
10 | 1.2433 | 0.0082 | -0.0112 | 151.622
10.5 | 1.2962 | 0.0086 | -0.0109 | 150.7209
11 | 1.3492 | 0.00896 | -0.0107 | 150.5804
11.5 | 1.4016 | 0.0094 | -0.0104 | 149.1064
12 | 1.453 | 0.00991 | -0.0101 | 146.6196
12.5 | 1.5046 | 0.01038 | -0.0097 | 144.9518
13 | 1.5558 | 0.01083 | -0.0094 | 143.6565
13.5 | 1.6061 | 0.01137 | -0.009 | 141.2577
14 | 1.6551 | 0.012 | -0.0084 | 137.925
14.5 | 1.7031 | 0.01268 | -0.0078 | 134.3139
15 | 1.7513 | 0.01326 | -0.0072 | 132.0739
15.5 | 1.7984 | 0.0139 | -0.0065 | 129.3813
16 | 1.8439 | 0.01462 | -0.0056 | 126.1218
16.5 | 1.8865 | 0.01551 | -0.0044 | 121.6312
17 | 1.9268 | 0.01649 | -0.003 | 116.8466
17.5 | 1.9662 | 0.01742 | -0.0015 | 112.8703
18 | 2.0031 | 0.01838 | 0.0002 | 108.9826
18.5 | 2.0308 | 0.01951 | 0.0033 | 104.0902
19 | 2.0489 | 0.02106 | 0.0071 | 97.2887
19.5 | 2.0624 | 0.02327 | 0.0102 | 88.6291
20 | 2.0721 | 0.02618 | 0.0124 | 79.1482

## 123. Re 14M Mach 0.10 (1)
BIGFOIL.COM POLAR EXPORT
giiim
GIII BL430 |  |  |  | Cl Max: | 1.361 | at alpha= | 13 | deg
JavaFoil+Calcfoil stall+Eppler ext transition |  |  |  | L/D Max: | 126.152 | at alpha= | 7.5 | deg
Re: | 14000000 |  |  | Cd Min: | 0.0054 | at alpha= | -2 | deg
Mach: | 0.1 |  |  | Cl=0 at alpha= | -1.1949 | deg
|  |  |  | @ Cl=0.1, Cd= | 0.0057807
|  |  |  | @ Cl=0.4, Cd= | 0.0062624
|  |  |  | @ Cl=0.6, Cd= | 0.0058531
alpha (deg) | Cl | Cd | Cm | Cl/Cd
-16.5 | -0.504 | 0.12144 | -0.001 | -4.153
-16 | -0.52 | 0.11297 | -0.001 | -4.603
-15.5 | -0.535 | 0.10745 | -0.002 | -4.979
-15 | -0.549 | 0.10173 | -0.002 | -5.401
-14.5 | -0.563 | 0.0955 | -0.002 | -5.892
-14 | -0.575 | 0.09055 | -0.002 | -6.347
-13.5 | -0.585 | 0.08576 | -0.002 | -6.823
-13 | -0.594 | 0.08321 | -0.002 | -7.133
-12.5 | -0.601 | 0.07667 | -0.002 | -7.833
-12 | -0.605 | 0.07298 | -0.002 | -8.287
-11.5 | -0.606 | 0.06913 | -0.003 | -8.773
-11 | -0.605 | 0.06508 | -0.003 | -9.304
-10.5 | -0.601 | 0.06131 | -0.003 | -9.81
-10 | -0.594 | 0.05823 | -0.003 | -10.206
-9.5 | -0.584 | 0.05503 | -0.003 | -10.605
-9 | -0.57 | 0.05116 | -0.003 | -11.134
-8.5 | -0.552 | 0.0483 | -0.004 | -11.433
-8 | -0.531 | 0.04561 | -0.004 | -11.65
-7.5 | -0.508 | 0.04244 | -0.004 | -11.975
-7 | -0.482 | 0.03931 | -0.004 | -12.256
-6.5 | -0.451 | 0.03715 | -0.005 | -12.144
-6 | -0.508 | 0.0062 | -0.008 | -81.982
-5.5 | -0.464 | 0.00649 | -0.008 | -71.539
-5 | -0.417 | 0.00636 | -0.009 | -65.509
-4.5 | -0.367 | 0.00614 | -0.009 | -59.872
-4 | -0.316 | 0.00599 | -0.009 | -52.658
-3.5 | -0.262 | 0.00579 | -0.01 | -45.29
-3 | -0.207 | 0.00558 | -0.01 | -37.077
-2.5 | -0.151 | 0.00567 | -0.01 | -26.576
-2 | -0.094 | 0.0054 | -0.011 | -17.326
-1.5 | -0.036 | 0.00554 | -0.011 | -6.449
-1 | 0.023 | 0.00583 | -0.012 | 3.864
-0.5 | 0.081 | 0.00573 | -0.012 | 14.155
0 | 0.141 | 0.00589 | -0.012 | 23.936
0.5 | 0.2 | 0.00586 | -0.013 | 34.149
1 | 0.26 | 0.00585 | -0.013 | 44.345
1.5 | 0.319 | 0.00628 | -0.013 | 50.783
2 | 0.378 | 0.00624 | -0.014 | 60.507
2.5 | 0.437 | 0.0063 | -0.014 | 69.306
3 | 0.496 | 0.00641 | -0.015 | 77.268
3.5 | 0.554 | 0.00575 | -0.015 | 96.336
4 | 0.612 | 0.00588 | -0.015 | 104.107
4.5 | 0.67 | 0.00609 | -0.016 | 110.013
5 | 0.727 | 0.00625 | -0.016 | 116.206
5.5 | 0.783 | 0.00655 | -0.017 | 119.591
6 | 0.838 | 0.00712 | -0.017 | 117.723
6.5 | 0.892 | 0.00742 | -0.018 | 120.231
7 | 0.944 | 0.00761 | -0.018 | 124.131
7.5 | 0.995 | 0.00788 | -0.018 | 126.152
8 | 1.043 | 0.00829 | -0.019 | 125.698
8.5 | 1.089 | 0.00866 | -0.019 | 125.7
9 | 1.132 | 0.00911 | -0.02 | 124.275
9.5 | 1.172 | 0.00951 | -0.02 | 123.262
10 | 1.21 | 0.01001 | -0.02 | 120.905
10.5 | 1.244 | 0.01081 | -0.021 | 115.058
11 | 1.275 | 0.01125 | -0.021 | 113.333
11.5 | 1.302 | 0.0119 | -0.022 | 109.4
12 | 1.326 | 0.01235 | -0.022 | 107.328
12.5 | 1.345 | 0.01311 | -0.023 | 102.591
13 | 1.361 | 0.01335 | -0.023 | 101.979
13.5 | 1.335 | 0.01624 | -0.023 | 82.179
14 | 1.327 | 0.0187 | -0.023 | 70.951
14.5 | 1.317 | 0.02176 | -0.023 | 60.505
15 | 1.301 | 0.02594 | -0.023 | 50.175
15.5 | 1.273 | 0.03364 | -0.023 | 37.839
16 | 1.255 | 0.0386 | -0.023 | 32.513
16.5 | 1.218 | 0.0516 | -0.022 | 23.604
17 | 1.193 | 0.06029 | -0.022 | 19.791
17.5 | 1.172 | 0.06663 | -0.022 | 17.595
18 | 1.145 | 0.07661 | -0.022 | 14.945

## 124. Re 14M Mach 0.10 (2)
BIGFOIL.COM POLAR EXPORT
giiim
GIII BL430 |  |  |  | Cl Max: | 2.0694 | at alpha= | 20 | deg
XFOIL ncrit=9 |  |  |  | L/D Max: | 152.195 | at alpha= | 9.5 | deg
Re: | 14000000 |  |  | Cd Min: | 0.02928 | at alpha= | 20 | deg
Mach: | 0.1 |  |  | Cl=0 at alpha= | -1.214 | deg
|  |  |  | @ Cl=0.1, Cd= | 0.0055514
|  |  |  | @ Cl=0.4, Cd= | 0.0061563
|  |  |  | @ Cl=0.6, Cd= | 0.0054215
alpha (deg) | Cl | Cd | Cm | Cl/Cd
-17 | -1.6799 | 0.0239 | -0.0369 | -70.2887
-16.5 | -1.6481 | 0.02091 | -0.0345 | -78.8187
-16 | -1.6084 | 0.01878 | -0.0326 | -85.6443
-15.5 | -1.5643 | 0.01712 | -0.0309 | -91.3727
-15 | -1.5173 | 0.0158 | -0.0294 | -96.0316
-14.5 | -1.4682 | 0.01469 | -0.0281 | -99.9455
-14 | -1.4178 | 0.01374 | -0.0269 | -103.1878
-13.5 | -1.3663 | 0.0129 | -0.0258 | -105.9147
-13 | -1.314 | 0.01215 | -0.0248 | -108.1481
-12.5 | -1.2611 | 0.01146 | -0.0238 | -110.0436
-12 | -1.2078 | 0.01082 | -0.0229 | -111.6266
-11.5 | -1.1541 | 0.01022 | -0.022 | -112.9256
-11 | -1.1007 | 0.00955 | -0.0212 | -115.2565
-10.5 | -1.0423 | 0.00896 | -0.0213 | -116.3281
-10 | -0.9904 | 0.00854 | -0.02 | -115.9719
-9.5 | -0.9358 | 0.00807 | -0.0193 | -115.9603
-9 | -0.8803 | 0.00769 | -0.0187 | -114.4733
-8.5 | -0.8244 | 0.00736 | -0.0183 | -112.0109
-8 | -0.7682 | 0.00707 | -0.0178 | -108.6563
-7.5 | -0.7123 | 0.00672 | -0.0173 | -105.997
-7 | -0.6563 | 0.0064 | -0.0169 | -102.5469
-6.5 | -0.5998 | 0.00616 | -0.0165 | -97.3701
-6 | -0.5431 | 0.00597 | -0.0162 | -90.9715
-5.5 | -0.4867 | 0.00576 | -0.0158 | -84.4965
-5 | -0.4304 | 0.00565 | -0.0155 | -76.177
-4.5 | -0.3744 | 0.0057 | -0.0151 | -65.6842
-4 | -0.318 | 0.00568 | -0.0148 | -55.9859
-3.5 | -0.2613 | 0.0056 | -0.0146 | -46.6607
-3 | -0.2042 | 0.00553 | -0.0144 | -36.9259
-2.5 | -0.1469 | 0.00546 | -0.0143 | -26.9048
-2 | -0.0897 | 0.00539 | -0.0141 | -16.6419
-1.5 | -0.0326 | 0.00535 | -0.014 | -6.0935
-1 | 0.0244 | 0.00536 | -0.0139 | 4.5522
-0.5 | 0.0807 | 0.0055 | -0.0137 | 14.6727
0 | 0.137 | 0.00565 | -0.0135 | 24.2478
0.5 | 0.1935 | 0.00578 | -0.0133 | 33.4775
1 | 0.2505 | 0.00582 | -0.0132 | 43.0412
1.5 | 0.3072 | 0.00592 | -0.0131 | 51.8919
2 | 0.3638 | 0.00606 | -0.013 | 60.033
2.5 | 0.4202 | 0.00621 | -0.0128 | 67.6651
3 | 0.4768 | 0.00633 | -0.0127 | 75.3239
3.5 | 0.5334 | 0.00645 | -0.0126 | 82.6977
4 | 0.584 | 0.00541 | -0.0119 | 107.9482
4.5 | 0.6396 | 0.00545 | -0.0117 | 117.3578
5 | 0.6953 | 0.00555 | -0.0115 | 125.2793
5.5 | 0.7507 | 0.00564 | -0.0111 | 133.1028
6 | 0.8024 | 0.00572 | -0.01 | 140.2797
6.5 | 0.86 | 0.00597 | -0.0102 | 144.0536
7 | 0.9221 | 0.00628 | -0.0115 | 146.8312
7.5 | 0.9833 | 0.00659 | -0.0127 | 149.2109
8 | 1.0378 | 0.00689 | -0.0123 | 150.6241
8.5 | 1.0913 | 0.0072 | -0.0117 | 151.5694
9 | 1.1451 | 0.00756 | -0.0112 | 151.4683
9.5 | 1.1993 | 0.00788 | -0.0109 | 152.1954
10 | 1.253 | 0.00829 | -0.0105 | 151.146
10.5 | 1.3067 | 0.00868 | -0.0101 | 150.5415
11 | 1.3604 | 0.00907 | -0.0098 | 149.989
11.5 | 1.4133 | 0.00955 | -0.0094 | 147.9895
12 | 1.4655 | 0.01007 | -0.0089 | 145.5313
12.5 | 1.5181 | 0.01052 | -0.0085 | 144.3061
13 | 1.57 | 0.01102 | -0.008 | 142.4682
13.5 | 1.6208 | 0.01162 | -0.0073 | 139.4836
14 | 1.6704 | 0.01229 | -0.0066 | 135.9154
14.5 | 1.7197 | 0.01294 | -0.0058 | 132.898
15 | 1.7685 | 0.01357 | -0.005 | 130.3242
15.5 | 1.816 | 0.01427 | -0.004 | 127.26
16 | 1.8612 | 0.01512 | -0.0028 | 123.0952
16.5 | 1.9035 | 0.01612 | -0.0012 | 118.0831
17 | 1.9443 | 0.01711 | 0.0005 | 113.6353
17.5 | 1.9835 | 0.01809 | 0.0023 | 109.6462
18 | 2.016 | 0.01922 | 0.0051 | 104.8907
18.5 | 2.0354 | 0.02073 | 0.0092 | 98.1862
19 | 2.0492 | 0.02293 | 0.0127 | 89.3676
19.5 | 2.0602 | 0.02581 | 0.0151 | 79.8218
20 | 2.0694 | 0.02928 | 0.0165 | 70.6762

## 125. Re 14M Mach 0.25 (1)
BIGFOIL.COM POLAR EXPORT
giiim
GIII BL430 |  |  |  | Cl Max: | 1.287 | at alpha= | 12 | deg
JavaFoil+Calcfoil stall+Eppler ext transition |  |  |  | L/D Max: | 128.875 | at alpha= | 7.5 | deg
Re: | 14000000 |  |  | Cd Min: | 0.00539 | at alpha= | -2 | deg
Mach: | 0.25 |  |  | Cl=0 at alpha= | -1.1917 | deg
|  |  |  | @ Cl=0.1, Cd= | 0.0058202
|  |  |  | @ Cl=0.4, Cd= | 0.0062498
|  |  |  | @ Cl=0.6, Cd= | 0.0058927
alpha (deg) | Cl | Cd | Cm | Cl/Cd
-14 | -0.281 | 0.09792 | -0.002 | -2.865
-13.5 | -0.325 | 0.09433 | -0.002 | -3.443
-13 | -0.365 | 0.09024 | -0.002 | -4.041
-12.5 | -0.4 | 0.08485 | -0.002 | -4.72
-12 | -0.432 | 0.07964 | -0.002 | -5.43
-11.5 | -0.46 | 0.07343 | -0.003 | -6.265
-11 | -0.483 | 0.06941 | -0.003 | -6.959
-10.5 | -0.501 | 0.06448 | -0.003 | -7.768
-10 | -0.513 | 0.061 | -0.003 | -8.417
-9.5 | -0.52 | 0.0576 | -0.003 | -9.031
-9 | -0.521 | 0.05374 | -0.003 | -9.701
-8.5 | -0.517 | 0.0502 | -0.004 | -10.297
-8 | -0.507 | 0.04705 | -0.004 | -10.774
-7.5 | -0.491 | 0.04418 | -0.004 | -11.125
-7 | -0.471 | 0.04158 | -0.004 | -11.323
-6.5 | -0.446 | 0.03903 | -0.004 | -11.416
-6 | -0.418 | 0.0356 | -0.005 | -11.733
-5.5 | -0.468 | 0.00657 | -0.009 | -71.161
-5 | -0.422 | 0.00641 | -0.009 | -65.85
-4.5 | -0.374 | 0.00624 | -0.009 | -59.816
-4 | -0.322 | 0.00601 | -0.01 | -53.564
-3.5 | -0.268 | 0.00578 | -0.01 | -46.361
-3 | -0.212 | 0.00565 | -0.01 | -37.49
-2.5 | -0.155 | 0.0055 | -0.011 | -28.106
-2 | -0.096 | 0.00539 | -0.011 | -17.817
-1.5 | -0.037 | 0.00555 | -0.011 | -6.598
-1 | 0.023 | 0.00584 | -0.012 | 3.96
-0.5 | 0.083 | 0.00579 | -0.012 | 14.393
0 | 0.145 | 0.0059 | -0.013 | 24.553
0.5 | 0.206 | 0.0059 | -0.013 | 34.853
1 | 0.267 | 0.00596 | -0.013 | 44.735
1.5 | 0.328 | 0.00606 | -0.014 | 54.085
2 | 0.388 | 0.00624 | -0.014 | 62.251
2.5 | 0.449 | 0.00629 | -0.015 | 71.353
3 | 0.509 | 0.00643 | -0.015 | 79.118
3.5 | 0.569 | 0.00581 | -0.015 | 97.978
4 | 0.629 | 0.00597 | -0.016 | 105.325
4.5 | 0.687 | 0.00617 | -0.016 | 111.449
5 | 0.746 | 0.00639 | -0.017 | 116.615
5.5 | 0.803 | 0.00663 | -0.017 | 121.073
6 | 0.859 | 0.00732 | -0.018 | 117.442
6.5 | 0.914 | 0.00763 | -0.018 | 119.735
7 | 0.966 | 0.00786 | -0.018 | 122.922
7.5 | 1.015 | 0.00788 | -0.019 | 128.875
8 | 1.062 | 0.00863 | -0.019 | 123.074
8.5 | 1.106 | 0.00911 | -0.02 | 121.376
9 | 1.146 | 0.00958 | -0.02 | 119.54
9.5 | 1.182 | 0.01012 | -0.021 | 116.743
10 | 1.213 | 0.01068 | -0.021 | 113.654
10.5 | 1.24 | 0.0117 | -0.021 | 105.967
11 | 1.261 | 0.01225 | -0.022 | 102.982
11.5 | 1.277 | 0.01304 | -0.022 | 97.912
12 | 1.287 | 0.01392 | -0.023 | 92.398
12.5 | 1.249 | 0.01652 | -0.022 | 75.616
13 | 1.232 | 0.01911 | -0.023 | 64.436
13.5 | 1.206 | 0.02283 | -0.023 | 52.843
14 | 1.154 | 0.03335 | -0.022 | 34.596
14.5 | 1.104 | 0.04528 | -0.021 | 24.387
15 | 1.06 | 0.05587 | -0.021 | 18.976
15.5 | 1.008 | 0.07024 | -0.02 | 14.358
16 | 0.957 | 0.08465 | -0.02 | 11.302
16.5 | 0.907 | 0.09712 | -0.019 | 9.342
17 | 0.86 | 0.10538 | -0.019 | 8.16

## 126. Re 14M Mach 0.25 (2)
BIGFOIL.COM POLAR EXPORT
giiim
GIII BL430 |  |  |  | Cl Max: | 2.0322 | at alpha= | 18.5 | deg
XFOIL ncrit=9 |  |  |  | L/D Max: | 151.409 | at alpha= | 9 | deg
Re: | 14000000 |  |  | Cd Min: | 0.1853 | at alpha= | -15.5 | deg
Mach: | 0.25 |  |  | Cl=0 at alpha= | -1.2119 | deg
|  |  |  | @ Cl=0.1, Cd= | 0.0055562
|  |  |  | @ Cl=0.4, Cd= | 0.0061463
|  |  |  | @ Cl=0.6, Cd= | 0.0055724
alpha (deg) | Cl | Cd | Cm | Cl/Cd
-15.5 | -0.7288 | 0.1853 | 0.0537 | -3.9331
-15 | -0.7138 | 0.17869 | 0.0504 | -3.9946
-14.5 | -0.7189 | 0.16531 | 0.0446 | -4.3488
-14 | -0.7097 | 0.15756 | 0.0411 | -4.5043
-13.5 | -0.727 | 0.14288 | 0.0343 | -5.0882
-13 | -0.7448 | 0.12898 | 0.0274 | -5.7745
-12.5 | -0.7836 | 0.11145 | 0.0175 | -7.031
-12 | -0.7919 | 0.10117 | 0.0117 | -7.8274
-11 | -0.9973 | 0.04588 | -0.0319 | -21.7371
-10.5 | -1.0974 | 0.01224 | -0.0321 | -89.6569
-10 | -1.044 | 0.01109 | -0.0294 | -94.1389
-9.5 | -0.9866 | 0.00984 | -0.0275 | -100.2642
-9 | -0.9276 | 0.00893 | -0.0259 | -103.8746
-8.5 | -0.8678 | 0.00824 | -0.0244 | -105.3155
-8 | -0.8077 | 0.0077 | -0.0231 | -104.8961
-7.5 | -0.7474 | 0.00726 | -0.022 | -102.9477
-7 | -0.6871 | 0.00691 | -0.0209 | -99.4356
-6.5 | -0.6274 | 0.0065 | -0.0199 | -96.5231
-6 | -0.5677 | 0.00619 | -0.0191 | -91.7124
-5.5 | -0.5078 | 0.00599 | -0.0183 | -84.7746
-5 | -0.4486 | 0.00581 | -0.0176 | -77.2117
-4.5 | -0.39 | 0.00579 | -0.0169 | -67.3575
-4 | -0.3309 | 0.00578 | -0.0163 | -57.2491
-3.5 | -0.2716 | 0.00567 | -0.0159 | -47.9012
-3 | -0.2122 | 0.00557 | -0.0155 | -38.0969
-2.5 | -0.1527 | 0.00549 | -0.0152 | -27.8142
-2 | -0.0931 | 0.00542 | -0.0149 | -17.1771
-1.5 | -0.034 | 0.00536 | -0.0147 | -6.3433
-1 | 0.025 | 0.00536 | -0.0144 | 4.6642
-0.5 | 0.0832 | 0.00551 | -0.0141 | 15.0998
0 | 0.1414 | 0.00567 | -0.0139 | 24.9383
0.5 | 0.1998 | 0.00579 | -0.0136 | 34.5078
1 | 0.2587 | 0.00584 | -0.0135 | 44.2979
1.5 | 0.3173 | 0.00594 | -0.0133 | 53.4175
2 | 0.3758 | 0.00608 | -0.0131 | 61.8092
2.5 | 0.4342 | 0.00624 | -0.0129 | 69.5833
3 | 0.4929 | 0.00637 | -0.0127 | 77.3783
3.5 | 0.5516 | 0.0065 | -0.0126 | 84.8615
4 | 0.6043 | 0.00549 | -0.0117 | 110.0729
4.5 | 0.662 | 0.00553 | -0.0114 | 119.7107
5 | 0.7199 | 0.00564 | -0.011 | 127.6418
5.5 | 0.7775 | 0.00578 | -0.0104 | 134.5156
6 | 0.8316 | 0.00589 | -0.009 | 141.1885
6.5 | 0.892 | 0.00616 | -0.009 | 144.8052
7 | 0.9576 | 0.00646 | -0.0101 | 148.2353
7.5 | 1.022 | 0.00682 | -0.011 | 149.8534
8 | 1.0786 | 0.00714 | -0.01 | 151.0644
8.5 | 1.1354 | 0.00752 | -0.009 | 150.984
9 | 1.1931 | 0.00788 | -0.0082 | 151.4086
9.5 | 1.2504 | 0.00834 | -0.0072 | 149.9281
10 | 1.3085 | 0.00875 | -0.0063 | 149.5429
10.5 | 1.3663 | 0.00921 | -0.0054 | 148.3496
11 | 1.4235 | 0.00977 | -0.0042 | 145.7011
11.5 | 1.4809 | 0.01032 | -0.003 | 143.4981
12 | 1.5383 | 0.01087 | -0.0018 | 141.5179
12.5 | 1.5949 | 0.01151 | -0.0004 | 138.5665
13 | 1.6502 | 0.01229 | 0.0013 | 134.2718
13.5 | 1.7052 | 0.01307 | 0.0031 | 130.4667
14 | 1.7599 | 0.01384 | 0.005 | 127.1604
14.5 | 1.8129 | 0.01474 | 0.0071 | 122.9919
15 | 1.8627 | 0.01584 | 0.0097 | 117.5947
15.5 | 1.9087 | 0.01713 | 0.0126 | 111.4244
16 | 1.9535 | 0.01836 | 0.0157 | 106.3998
16.5 | 1.9871 | 0.01982 | 0.0202 | 100.2573
17 | 2.0071 | 0.02189 | 0.0252 | 91.6903
17.5 | 2.0198 | 0.02502 | 0.0288 | 80.7274
18 | 2.0284 | 0.02915 | 0.0309 | 69.5849
18.5 | 2.0322 | 0.03431 | 0.0314 | 59.2305
19 | 2.0228 | 0.04143 | 0.0299 | 48.8245
19.5 | 1.9955 | 0.05113 | 0.0262 | 39.028
20 | 1.9474 | 0.06362 | 0.0203 | 30.6099

## 127. Re 14M Mach 0.50 (1)
BIGFOIL.COM POLAR EXPORT
giiim
GIII BL430 |  |  |  | Cl Max: | 1.168 | at alpha= | 20 | deg
JavaFoil+Calcfoil stall+Eppler ext transition |  |  |  | L/D Max: | 117.995 | at alpha= | 5.5 | deg
Re: | 14000000 |  |  | Cd Min: | 0.00569 | at alpha= | -2 | deg
Mach: | 0.5 |  |  | Cl=0 at alpha= | -1.194 | deg
|  |  |  | @ Cl=0.1, Cd= | 0.006077
|  |  |  | @ Cl=0.4, Cd= | 0.00647
|  |  |  | @ Cl=0.6, Cd= | 0.0069458
alpha (deg) | Cl | Cd | Cm | Cl/Cd
-20 | -0.992 | 0.1536 | -0.001 | -6.458
-19.5 | -0.967 | 0.14538 | -0.001 | -6.652
-19 | -0.942 | 0.13829 | -0.001 | -6.813
-18.5 | -0.916 | 0.13409 | -0.001 | -6.833
-18 | -0.891 | 0.12963 | -0.001 | -6.872
-17.5 | -0.864 | 0.1268 | -0.001 | -6.815
-17 | -0.838 | 0.12228 | -0.001 | -6.85
-16.5 | -0.812 | 0.11765 | -0.002 | -6.899
-16 | -0.786 | 0.11212 | -0.002 | -7.009
-15.5 | -0.76 | 0.10843 | -0.002 | -7.011
-15 | -0.735 | 0.10355 | -0.002 | -7.094
-14.5 | -0.709 | 0.09879 | -0.002 | -7.175
-14 | -0.683 | 0.09484 | -0.002 | -7.201
-13.5 | -0.657 | 0.0918 | -0.002 | -7.158
-13 | -0.631 | 0.08801 | -0.003 | -7.171
-12.5 | -0.605 | 0.08479 | -0.003 | -7.136
-12 | -0.579 | 0.08148 | -0.003 | -7.104
-11.5 | -0.553 | 0.0783 | -0.003 | -7.058
-11 | -0.526 | 0.07594 | -0.003 | -6.932
-10.5 | -0.5 | 0.07768 | -0.003 | -6.438
-10 | -0.474 | 0.06998 | -0.003 | -6.767
-9.5 | -0.447 | 0.06447 | -0.004 | -6.935
-9 | -0.421 | 0.05715 | -0.004 | -7.366
-8.5 | -0.395 | 0.05241 | -0.004 | -7.529
-8 | -0.368 | 0.04919 | -0.004 | -7.483
-7.5 | -0.341 | 0.0458 | -0.004 | -7.454
-7 | -0.315 | 0.04268 | -0.005 | -7.374
-6.5 | -0.288 | 0.0401 | -0.005 | -7.182
-6 | -0.26 | 0.04208 | -0.005 | -6.178
-5.5 | -0.233 | 0.04018 | -0.005 | -5.795
-5 | -0.206 | 0.03803 | -0.005 | -5.422
-4.5 | -0.294 | 0.03507 | -0.005 | -8.375
-4 | -0.273 | 0.0307 | -0.006 | -8.898
-3.5 | -0.287 | 0.00631 | -0.011 | -45.474
-3 | -0.231 | 0.00596 | -0.012 | -38.812
-2.5 | -0.17 | 0.00594 | -0.012 | -28.69
-2 | -0.106 | 0.00569 | -0.012 | -18.681
-1.5 | -0.041 | 0.00571 | -0.013 | -7.132
-1 | 0.026 | 0.00605 | -0.013 | 4.258
-0.5 | 0.093 | 0.00608 | -0.014 | 15.286
0 | 0.162 | 0.00605 | -0.014 | 26.709
0.5 | 0.23 | 0.00608 | -0.015 | 37.806
1 | 0.298 | 0.00616 | -0.015 | 48.419
1.5 | 0.366 | 0.00636 | -0.015 | 57.52
2 | 0.434 | 0.00658 | -0.016 | 65.927
2.5 | 0.501 | 0.00664 | -0.016 | 75.472
3 | 0.568 | 0.00681 | -0.017 | 83.411
3.5 | 0.634 | 0.00709 | -0.017 | 89.422
4 | 0.7 | 0.00642 | -0.018 | 108.954
4.5 | 0.764 | 0.00675 | -0.018 | 113.17
5 | 0.826 | 0.00711 | -0.019 | 116.19
5.5 | 0.886 | 0.00751 | -0.019 | 117.995
6 | 0.943 | 0.00801 | -0.02 | 117.72
6.5 | 0.993 | 0.00888 | -0.02 | 111.856
7 | 1.034 | 0.00958 | -0.021 | 107.995
7.5 | 1.06 | 0.01036 | -0.021 | 102.353
8 | 1.062 | 0.01136 | -0.022 | 93.48
8.5 | 0.99 | 0.01366 | -0.022 | 72.471
9 | 0.617 | 0.03074 | -0.019 | 20.088
9.5 | 0.597 | 0.05914 | -0.015 | 10.095
10 | 0.63 | 0.05826 | -0.016 | 10.811
10.5 | 0.652 | 0.06625 | -0.015 | 9.843
11 | 0.676 | 0.07484 | -0.015 | 9.03
11.5 | 0.698 | 0.08101 | -0.014 | 8.614
12 | 0.727 | 0.08386 | -0.015 | 8.673
12.5 | 0.757 | 0.08754 | -0.015 | 8.644
13 | 0.787 | 0.08953 | -0.016 | 8.787
13.5 | 0.816 | 0.09308 | -0.017 | 8.768
14 | 0.846 | 0.0967 | -0.018 | 8.746
14.5 | 0.872 | 0.1035 | -0.018 | 8.43
15 | 0.897 | 0.11497 | -0.018 | 7.8
15.5 | 0.92 | 0.13653 | -0.017 | 6.737
16 | 0.947 | 0.14167 | -0.018 | 6.686
16.5 | 0.975 | 0.14496 | -0.018 | 6.729
17 | 1.004 | 0.14845 | -0.019 | 6.765
17.5 | 1.033 | 0.15266 | -0.019 | 6.766
18 | 1.061 | 0.15719 | -0.02 | 6.75
18.5 | 1.089 | 0.16715 | -0.02 | 6.513
19 | 1.116 | 0.1756 | -0.021 | 6.358
19.5 | 1.141 | 0.1958 | -0.021 | 5.827
20 | 1.168 | 0.20157 | -0.021 | 5.793

## 128. Re 14M Mach 0.50 (2)
BIGFOIL.COM POLAR EXPORT
giiim
GIII BL430 |  |  |  | Cl Max: | 1.4888 | at alpha= | 10 | deg
XFOIL ncrit=9 |  |  |  | L/D Max: | 152.301 | at alpha= | 7.5 | deg
Re: | 14000000 |  |  | Cd Min: | 0.13192 | at alpha= | 15 | deg
Mach: | 0.5 |  |  | Cl=0 at alpha= | -1.2013 | deg
|  |  |  | @ Cl=0.1, Cd= | 0.0056066
|  |  |  | @ Cl=0.4, Cd= | 0.0061741
|  |  |  | @ Cl=0.6, Cd= | 0.0066805
alpha (deg) | Cl | Cd | Cm | Cl/Cd
-9.5 | -0.582 | 0.10755 | 0.0191 | -5.4114
-9 | -0.5712 | 0.10018 | 0.0157 | -5.7017
-8.5 | -0.5633 | 0.09232 | 0.0117 | -6.1016
-8 | -0.5594 | 0.08378 | 0.0067 | -6.677
-7.5 | -0.5607 | 0.07434 | -0.0003 | -7.5424
-7 | -0.563 | 0.06331 | -0.0145 | -8.8927
-6.5 | -0.5519 | 0.05283 | -0.0234 | -10.4467
-6 | -0.5317 | 0.043 | -0.0284 | -12.3651
-5.5 | -0.5041 | 0.03309 | -0.0306 | -15.2342
-5 | -0.4703 | 0.02362 | -0.0302 | -19.9111
-4.5 | -0.4499 | 0.01016 | -0.0284 | -44.2815
-4 | -0.3927 | 0.00668 | -0.0255 | -58.7874
-3.5 | -0.3219 | 0.0062 | -0.0232 | -51.9194
-3 | -0.2507 | 0.00596 | -0.0214 | -42.0638
-2.5 | -0.1803 | 0.00573 | -0.02 | -31.466
-2 | -0.1102 | 0.00559 | -0.0189 | -19.7138
-1.5 | -0.0408 | 0.00549 | -0.018 | -7.4317
-1 | 0.0275 | 0.00543 | -0.0172 | 5.0645
-0.5 | 0.0942 | 0.00559 | -0.0164 | 16.8515
0 | 0.1608 | 0.00578 | -0.0157 | 27.8201
0.5 | 0.228 | 0.00588 | -0.0152 | 38.7755
1 | 0.2955 | 0.00594 | -0.0147 | 49.7475
1.5 | 0.3628 | 0.00608 | -0.0142 | 59.6711
2 | 0.43 | 0.00625 | -0.0136 | 68.8
2.5 | 0.4974 | 0.00644 | -0.013 | 77.236
3 | 0.5656 | 0.00659 | -0.0124 | 85.827
3.5 | 0.634 | 0.00677 | -0.0116 | 93.6484
4 | 0.6969 | 0.00594 | -0.0103 | 117.3232
4.5 | 0.7646 | 0.00594 | -0.009 | 128.7205
5 | 0.8337 | 0.00614 | -0.0076 | 135.7818
5.5 | 0.9033 | 0.00638 | -0.006 | 141.5831
6 | 0.9701 | 0.00657 | -0.0032 | 147.656
6.5 | 1.0447 | 0.00695 | -0.0016 | 150.3165
7 | 1.1279 | 0.00743 | -0.0011 | 151.8035
7.5 | 1.2047 | 0.00791 | 0.0013 | 152.3009
8 | 1.2792 | 0.00845 | 0.0049 | 151.3846
8.5 | 1.3551 | 0.00916 | 0.009 | 147.9367
9 | 1.4304 | 0.01025 | 0.014 | 139.5512
10 | 1.4888 | 0.01938 | 0.029 | 76.8215
10.5 | 1.4559 | 0.02608 | 0.0353 | 55.8244
11 | 1.4219 | 0.03568 | 0.032 | 39.8515
11.5 | 1.3909 | 0.04786 | 0.0234 | 29.0618
12 | 1.36 | 0.06019 | 0.0156 | 22.5951
12.5 | 1.3303 | 0.07251 | 0.0088 | 18.3464
13 | 1.3016 | 0.08431 | 0.0032 | 15.4383
13.5 | 1.2725 | 0.09593 | -0.0028 | 13.2649
14 | 1.2442 | 0.1077 | -0.0092 | 11.5525
14.5 | 1.2179 | 0.11969 | -0.0162 | 10.1755
15 | 1.1944 | 0.13192 | -0.0237 | 9.054

## 129. Re 16M Mach 0.00 (1)
BIGFOIL.COM POLAR EXPORT
giiim
GIII BL430 |  |  |  | Cl Max: | 1.383 | at alpha= | 13.5 | deg
JavaFoil+Calcfoil stall+Eppler ext transition |  |  |  | L/D Max: | 129.266 | at alpha= | 8.5 | deg
Re: | 16000000 |  |  | Cd Min: | 0.00535 | at alpha= | -2 | deg
Mach: | 0 |  |  | Cl=0 at alpha= | -1.1897 | deg
|  |  |  | @ Cl=0.1, Cd= | 0.0057225
|  |  |  | @ Cl=0.4, Cd= | 0.0061463
|  |  |  | @ Cl=0.6, Cd= | 0.0057876
alpha (deg) | Cl | Cd | Cm | Cl/Cd
-17 | -0.536 | 0.12453 | -0.001 | -4.305
-16.5 | -0.55 | 0.11726 | -0.001 | -4.687
-16 | -0.563 | 0.11143 | -0.001 | -5.05
-15.5 | -0.575 | 0.1051 | -0.002 | -5.472
-15 | -0.587 | 0.09977 | -0.002 | -5.879
-14.5 | -0.597 | 0.09401 | -0.002 | -6.348
-14 | -0.606 | 0.08934 | -0.002 | -6.781
-13.5 | -0.613 | 0.08479 | -0.002 | -7.233
-13 | -0.619 | 0.08142 | -0.002 | -7.599
-12.5 | -0.623 | 0.07608 | -0.002 | -8.186
-12 | -0.624 | 0.07238 | -0.002 | -8.622
-11.5 | -0.623 | 0.06828 | -0.003 | -9.125
-11 | -0.619 | 0.06434 | -0.003 | -9.627
-10.5 | -0.613 | 0.06072 | -0.003 | -10.096
-10 | -0.604 | 0.05711 | -0.003 | -10.568
-9.5 | -0.591 | 0.05419 | -0.003 | -10.902
-9 | -0.575 | 0.05094 | -0.003 | -11.291
-8.5 | -0.557 | 0.04781 | -0.004 | -11.639
-8 | -0.535 | 0.04493 | -0.004 | -11.902
-7.5 | -0.511 | 0.0416 | -0.004 | -12.279
-7 | -0.486 | 0.03721 | -0.005 | -13.054
-6.5 | -0.549 | 0.00652 | -0.008 | -84.172
-6 | -0.508 | 0.00604 | -0.008 | -84.06
-5.5 | -0.463 | 0.00628 | -0.008 | -73.784
-5 | -0.416 | 0.00615 | -0.009 | -67.589
-4.5 | -0.366 | 0.00603 | -0.009 | -60.723
-4 | -0.314 | 0.00581 | -0.009 | -54.108
-3.5 | -0.261 | 0.00569 | -0.01 | -45.846
-3 | -0.206 | 0.00549 | -0.01 | -37.521
-2.5 | -0.15 | 0.0054 | -0.01 | -27.824
-2 | -0.093 | 0.00535 | -0.011 | -17.404
-1.5 | -0.036 | 0.00559 | -0.011 | -6.359
-1 | 0.022 | 0.00581 | -0.011 | 3.862
-0.5 | 0.081 | 0.0057 | -0.012 | 14.165
0 | 0.14 | 0.00577 | -0.012 | 24.289
0.5 | 0.199 | 0.00581 | -0.013 | 34.312
1 | 0.258 | 0.00582 | -0.013 | 44.385
1.5 | 0.317 | 0.00603 | -0.013 | 52.61
2 | 0.376 | 0.00613 | -0.014 | 61.336
2.5 | 0.435 | 0.00617 | -0.014 | 70.467
3 | 0.493 | 0.00633 | -0.015 | 77.877
3.5 | 0.551 | 0.00572 | -0.015 | 96.44
4 | 0.609 | 0.0058 | -0.015 | 105.111
4.5 | 0.666 | 0.006 | -0.016 | 111.004
5 | 0.723 | 0.0062 | -0.016 | 116.669
5.5 | 0.779 | 0.0064 | -0.017 | 121.685
6 | 0.835 | 0.00693 | -0.017 | 120.345
6.5 | 0.888 | 0.00722 | -0.017 | 122.998
7 | 0.94 | 0.0075 | -0.018 | 125.382
7.5 | 0.991 | 0.00773 | -0.018 | 128.132
8 | 1.039 | 0.00806 | -0.019 | 128.875
8.5 | 1.085 | 0.00839 | -0.019 | 129.266
9 | 1.129 | 0.00883 | -0.02 | 127.769
9.5 | 1.17 | 0.00943 | -0.02 | 124.008
10 | 1.208 | 0.00967 | -0.02 | 124.907
10.5 | 1.243 | 0.01027 | -0.021 | 121.113
11 | 1.275 | 0.01102 | -0.021 | 115.784
11.5 | 1.304 | 0.01163 | -0.022 | 112.15
12 | 1.329 | 0.01205 | -0.022 | 110.354
12.5 | 1.351 | 0.01273 | -0.023 | 106.102
13 | 1.369 | 0.01281 | -0.023 | 106.867
13.5 | 1.383 | 0.01359 | -0.023 | 101.767
14 | 1.353 | 0.01665 | -0.023 | 81.23
14.5 | 1.343 | 0.0196 | -0.023 | 68.526
15 | 1.333 | 0.02279 | -0.023 | 58.464
15.5 | 1.316 | 0.02747 | -0.023 | 47.902
16 | 1.298 | 0.0326 | -0.023 | 39.808
16.5 | 1.271 | 0.04086 | -0.023 | 31.115
17 | 1.242 | 0.05116 | -0.023 | 24.284
17.5 | 1.221 | 0.05854 | -0.023 | 20.864
18 | 1.198 | 0.06695 | -0.023 | 17.9
18.5 | 1.173 | 0.07668 | -0.023 | 15.3

## 130. Re 16M Mach 0.00 (2)
BIGFOIL.COM POLAR EXPORT
giiim
GIII BL430 |  |  |  | Cl Max: | 2.0861 | at alpha= | 20 | deg
XFOIL ncrit=9 |  |  |  | L/D Max: | 156.134 | at alpha= | 9.5 | deg
Re: | 16000000 |  |  | Cd Min: | 0.03379 | at alpha= | -20 | deg
Mach: | 0 |  |  | Cl=0 at alpha= | -1.2097 | deg
|  |  |  | @ Cl=0.1, Cd= | 0.0055207
|  |  |  | @ Cl=0.4, Cd= | 0.0060522
|  |  |  | @ Cl=0.6, Cd= | 0.0053933
alpha (deg) | Cl | Cd | Cm | Cl/Cd
-20 | -1.8213 | 0.03379 | -0.0473 | -53.9006
-19.5 | -1.8384 | 0.02946 | -0.0411 | -62.4033
-19 | -1.8232 | 0.02628 | -0.0378 | -69.376
-18.5 | -1.7971 | 0.02376 | -0.0352 | -75.6355
-18 | -1.7647 | 0.02163 | -0.033 | -81.5858
-17.5 | -1.7279 | 0.0198 | -0.0312 | -87.2677
-17 | -1.6879 | 0.01819 | -0.0295 | -92.7927
-16.5 | -1.6451 | 0.01679 | -0.0281 | -97.9809
-16 | -1.6001 | 0.0156 | -0.0269 | -102.5705
-15.5 | -1.553 | 0.01461 | -0.0258 | -106.2971
-15 | -1.5044 | 0.01376 | -0.0248 | -109.3314
-14.5 | -1.4547 | 0.01301 | -0.024 | -111.814
-14 | -1.4042 | 0.01232 | -0.0232 | -113.9773
-13.5 | -1.3531 | 0.01168 | -0.0224 | -115.8476
-13 | -1.3013 | 0.01108 | -0.0217 | -117.4458
-12.5 | -1.2491 | 0.01052 | -0.021 | -118.7357
-12 | -1.1965 | 0.00999 | -0.0204 | -119.7698
-11.5 | -1.1436 | 0.00949 | -0.0198 | -120.5058
-11 | -1.085 | 0.00895 | -0.0204 | -121.2291
-10.5 | -1.0358 | 0.00861 | -0.0189 | -120.302
-10 | -0.9823 | 0.00817 | -0.0183 | -120.2326
-9.5 | -0.9281 | 0.00772 | -0.0178 | -120.2202
-9 | -0.8733 | 0.00738 | -0.0174 | -118.3333
-8.5 | -0.818 | 0.00709 | -0.0171 | -115.3738
-8 | -0.7625 | 0.00682 | -0.0168 | -111.8035
-7.5 | -0.7072 | 0.00651 | -0.0164 | -108.6329
-7 | -0.6518 | 0.00621 | -0.0161 | -104.9597
-6.5 | -0.5958 | 0.00599 | -0.0158 | -99.4658
-6 | -0.5396 | 0.00582 | -0.0156 | -92.7148
-5.5 | -0.4838 | 0.00565 | -0.0153 | -85.6283
-5 | -0.4282 | 0.00559 | -0.015 | -76.6011
-4.5 | -0.3726 | 0.00564 | -0.0147 | -66.0638
-4 | -0.3164 | 0.0056 | -0.0145 | -56.5
-3.5 | -0.2599 | 0.0055 | -0.0143 | -47.2545
-3 | -0.2032 | 0.00543 | -0.0142 | -37.4217
-2 | -0.0894 | 0.00531 | -0.014 | -16.8362
-1.5 | -0.0326 | 0.00526 | -0.0138 | -6.1977
-0.5 | 0.0797 | 0.00547 | -0.0135 | 14.5704
0 | 0.1358 | 0.00561 | -0.0133 | 24.2068
0.5 | 0.1923 | 0.00567 | -0.0132 | 33.9153
1 | 0.2489 | 0.00574 | -0.0131 | 43.3624
1.5 | 0.3055 | 0.00581 | -0.0131 | 52.5818
2 | 0.3617 | 0.00595 | -0.0129 | 60.7899
2.5 | 0.4179 | 0.0061 | -0.0128 | 68.5082
3 | 0.4742 | 0.00621 | -0.0128 | 76.3607
3.5 | 0.5305 | 0.00632 | -0.0127 | 83.9399
4 | 0.5817 | 0.00541 | -0.0121 | 107.5231
4.5 | 0.6364 | 0.00536 | -0.0118 | 118.7313
5 | 0.6918 | 0.00547 | -0.0117 | 126.4717
5.5 | 0.7471 | 0.00558 | -0.0115 | 133.8889
6 | 0.8003 | 0.00566 | -0.0108 | 141.3958
6.5 | 0.8528 | 0.00582 | -0.01 | 146.5292
7 | 0.9125 | 0.0061 | -0.0109 | 149.5902
7.5 | 0.9738 | 0.00641 | -0.0123 | 151.9189
8 | 1.0317 | 0.00669 | -0.0128 | 154.2152
8.5 | 1.0844 | 0.007 | -0.0123 | 154.9143
9 | 1.1377 | 0.00732 | -0.0119 | 155.4235
9.5 | 1.1913 | 0.00763 | -0.0116 | 156.1337
10 | 1.2444 | 0.00803 | -0.0113 | 154.9689
10.5 | 1.2976 | 0.00839 | -0.0111 | 154.6603
11 | 1.3507 | 0.00875 | -0.0109 | 154.3657
11.5 | 1.4029 | 0.00921 | -0.0106 | 152.3236
12 | 1.4547 | 0.00969 | -0.0103 | 150.1238
12.5 | 1.5067 | 0.01011 | -0.01 | 149.0307
13 | 1.558 | 0.01057 | -0.0097 | 147.3983
13.5 | 1.6081 | 0.01113 | -0.0092 | 144.4834
14 | 1.6573 | 0.01175 | -0.0087 | 141.0468
14.5 | 1.7063 | 0.01233 | -0.0082 | 138.3861
15 | 1.7548 | 0.0129 | -0.0076 | 136.031
15.5 | 1.8021 | 0.01352 | -0.0069 | 133.2914
16 | 1.8474 | 0.01428 | -0.006 | 129.3697
16.5 | 1.8902 | 0.01518 | -0.0049 | 124.5191
17 | 1.9322 | 0.01604 | -0.0037 | 120.4613
17.5 | 1.9731 | 0.01688 | -0.0023 | 116.8898
18 | 2.0109 | 0.01782 | -0.0007 | 112.8451
18.5 | 2.0416 | 0.01897 | 0.002 | 107.6226
19 | 2.0584 | 0.02051 | 0.0062 | 100.3608
19.5 | 2.0724 | 0.02255 | 0.0095 | 91.9024
20 | 2.0861 | 0.02504 | 0.0118 | 83.3107

## 131. Re 16M Mach 0.10 (1)
BIGFOIL.COM POLAR EXPORT
giiim
GIII BL430 |  |  |  | Cl Max: | 1.361 | at alpha= | 13 | deg
JavaFoil+Calcfoil stall+Eppler ext transition |  |  |  | L/D Max: | 128.996 | at alpha= | 7.5 | deg
Re: | 16000000 |  |  | Cd Min: | 0.00537 | at alpha= | -2.5 | deg
Mach: | 0.1 |  |  | Cl=0 at alpha= | -1.1949 | deg
|  |  |  | @ Cl=0.1, Cd= | 0.0056743
|  |  |  | @ Cl=0.4, Cd= | 0.0061512
|  |  |  | @ Cl=0.6, Cd= | 0.0057914
alpha (deg) | Cl | Cd | Cm | Cl/Cd
-16.5 | -0.504 | 0.12135 | -0.001 | -4.156
-16 | -0.52 | 0.1134 | -0.001 | -4.587
-15.5 | -0.535 | 0.10791 | -0.002 | -4.96
-15 | -0.55 | 0.10103 | -0.002 | -5.44
-14.5 | -0.563 | 0.09557 | -0.002 | -5.889
-14 | -0.575 | 0.09049 | -0.002 | -6.352
-13.5 | -0.585 | 0.0857 | -0.002 | -6.829
-13 | -0.594 | 0.08239 | -0.002 | -7.205
-12.5 | -0.601 | 0.07662 | -0.002 | -7.84
-12 | -0.605 | 0.07289 | -0.002 | -8.297
-11.5 | -0.607 | 0.06864 | -0.003 | -8.837
-11 | -0.606 | 0.06509 | -0.003 | -9.304
-10.5 | -0.602 | 0.06127 | -0.003 | -9.819
-10 | -0.594 | 0.05767 | -0.003 | -10.307
-9.5 | -0.584 | 0.05469 | -0.003 | -10.672
-9 | -0.57 | 0.05139 | -0.003 | -11.084
-8.5 | -0.552 | 0.04823 | -0.004 | -11.453
-8 | -0.531 | 0.04556 | -0.004 | -11.666
-7.5 | -0.509 | 0.04202 | -0.004 | -12.109
-7 | -0.482 | 0.03888 | -0.004 | -12.407
-6.5 | -0.452 | 0.03635 | -0.005 | -12.446
-6 | -0.508 | 0.00607 | -0.008 | -83.757
-5.5 | -0.464 | 0.00631 | -0.008 | -73.574
-5 | -0.417 | 0.00618 | -0.009 | -67.488
-4.5 | -0.367 | 0.00605 | -0.009 | -60.69
-4 | -0.316 | 0.00592 | -0.009 | -53.299
-3.5 | -0.262 | 0.00571 | -0.01 | -45.862
-3 | -0.207 | 0.00542 | -0.01 | -38.231
-2.5 | -0.151 | 0.00537 | -0.01 | -28.085
-2 | -0.094 | 0.00541 | -0.011 | -17.307
-1.5 | -0.036 | 0.00551 | -0.011 | -6.485
-1 | 0.023 | 0.00582 | -0.012 | 3.873
-0.5 | 0.081 | 0.00563 | -0.012 | 14.403
0 | 0.141 | 0.00577 | -0.012 | 24.438
0.5 | 0.2 | 0.00581 | -0.013 | 34.439
1 | 0.26 | 0.00583 | -0.013 | 44.539
1.5 | 0.319 | 0.00603 | -0.013 | 52.84
2 | 0.378 | 0.00614 | -0.014 | 61.554
2.5 | 0.437 | 0.00617 | -0.014 | 70.739
3 | 0.496 | 0.00628 | -0.015 | 78.936
3.5 | 0.554 | 0.00572 | -0.015 | 96.827
4 | 0.612 | 0.00581 | -0.015 | 105.4
4.5 | 0.67 | 0.00599 | -0.016 | 111.769
5 | 0.727 | 0.00622 | -0.016 | 116.91
5.5 | 0.783 | 0.00642 | -0.017 | 122.016
6 | 0.838 | 0.00699 | -0.017 | 119.866
6.5 | 0.892 | 0.00729 | -0.018 | 122.319
7 | 0.944 | 0.00757 | -0.018 | 124.814
7.5 | 0.995 | 0.00771 | -0.018 | 128.996
8 | 1.043 | 0.00813 | -0.019 | 128.302
8.5 | 1.089 | 0.00848 | -0.019 | 128.335
9 | 1.132 | 0.00893 | -0.02 | 126.788
9.5 | 1.172 | 0.00954 | -0.02 | 122.941
10 | 1.21 | 0.00981 | -0.021 | 123.322
10.5 | 1.244 | 0.01043 | -0.021 | 119.311
11 | 1.275 | 0.01116 | -0.021 | 114.228
11.5 | 1.302 | 0.01178 | -0.022 | 110.512
12 | 1.326 | 0.01234 | -0.022 | 107.405
12.5 | 1.345 | 0.01294 | -0.023 | 103.992
13 | 1.361 | 0.01307 | -0.023 | 104.178
13.5 | 1.339 | 0.01563 | -0.023 | 85.656
14 | 1.332 | 0.01777 | -0.023 | 74.977
14.5 | 1.319 | 0.02106 | -0.023 | 62.665
15 | 1.306 | 0.02466 | -0.023 | 52.962
15.5 | 1.281 | 0.03107 | -0.023 | 41.227
16 | 1.264 | 0.03544 | -0.023 | 35.661
16.5 | 1.224 | 0.04841 | -0.023 | 25.292
17 | 1.199 | 0.05697 | -0.022 | 21.046
17.5 | 1.175 | 0.06472 | -0.022 | 18.158
18 | 1.151 | 0.07246 | -0.022 | 15.883

## 132. Re 16M Mach 0.10 (2)
BIGFOIL.COM POLAR EXPORT
giiim
GIII BL430 |  |  |  | Cl Max: | 2.0876 | at alpha= | 20 | deg
XFOIL ncrit=9 |  |  |  | L/D Max: | 155.694 | at alpha= | 9.5 | deg
Re: | 16000000 |  |  | Cd Min: | 0.02765 | at alpha= | 20 | deg
Mach: | 0.1 |  |  | Cl=0 at alpha= | -1.2091 | deg
|  |  |  | @ Cl=0.1, Cd= | 0.0055191
|  |  |  | @ Cl=0.4, Cd= | 0.0060495
|  |  |  | @ Cl=0.6, Cd= | 0.0054067
alpha (deg) | Cl | Cd | Cm | Cl/Cd
-17 | -1.6894 | 0.02266 | -0.0364 | -74.5543
-16.5 | -1.6542 | 0.02008 | -0.0341 | -82.3805
-16 | -1.6133 | 0.01808 | -0.0322 | -89.2312
-15.5 | -1.5689 | 0.01644 | -0.0305 | -95.4319
-15 | -1.5217 | 0.01511 | -0.0291 | -100.7081
-14.5 | -1.4724 | 0.01403 | -0.0277 | -104.9465
-14 | -1.4215 | 0.01312 | -0.0266 | -108.346
-13.5 | -1.3696 | 0.01233 | -0.0255 | -111.0787
-13 | -1.317 | 0.01162 | -0.0245 | -113.3391
-12.5 | -1.2638 | 0.01097 | -0.0235 | -115.2051
-12 | -1.2102 | 0.01037 | -0.0227 | -116.702
-11.5 | -1.1563 | 0.00981 | -0.0218 | -117.8695
-11 | -1.0963 | 0.00928 | -0.0223 | -118.1358
-10.5 | -1.0464 | 0.00891 | -0.0205 | -117.4411
-10 | -0.9921 | 0.00842 | -0.0198 | -117.8266
-9.5 | -0.9371 | 0.00792 | -0.0191 | -118.3207
-9 | -0.8817 | 0.00751 | -0.0186 | -117.4035
-8.5 | -0.8257 | 0.00718 | -0.0181 | -115
-8 | -0.7695 | 0.00689 | -0.0176 | -111.6836
-7.5 | -0.7132 | 0.0066 | -0.0172 | -108.0606
-7 | -0.6572 | 0.00628 | -0.0168 | -104.6497
-6.5 | -0.6007 | 0.00604 | -0.0164 | -99.4536
-6 | -0.544 | 0.00585 | -0.0161 | -92.9915
-5.5 | -0.4875 | 0.00569 | -0.0157 | -85.6766
-5 | -0.4314 | 0.00561 | -0.0153 | -76.8984
-4.5 | -0.3754 | 0.00565 | -0.015 | -66.4425
-4 | -0.3187 | 0.00562 | -0.0148 | -56.7082
-3.5 | -0.2618 | 0.00551 | -0.0145 | -47.5136
-3 | -0.2047 | 0.00543 | -0.0144 | -37.698
-2.5 | -0.1473 | 0.00537 | -0.0142 | -27.4302
-2 | -0.09 | 0.00531 | -0.0141 | -16.9492
-1.5 | -0.0329 | 0.00526 | -0.014 | -6.2548
-0.5 | 0.0802 | 0.00547 | -0.0136 | 14.6618
0 | 0.1366 | 0.00561 | -0.0134 | 24.3494
0.5 | 0.1934 | 0.00568 | -0.0133 | 34.0493
1 | 0.2504 | 0.00574 | -0.0132 | 43.6237
1.5 | 0.3073 | 0.00582 | -0.0131 | 52.8007
2 | 0.3638 | 0.00596 | -0.013 | 61.0403
2.5 | 0.4204 | 0.0061 | -0.0129 | 68.918
3 | 0.4771 | 0.00622 | -0.0128 | 76.7042
3.5 | 0.5337 | 0.00633 | -0.0127 | 84.3128
4 | 0.5853 | 0.00542 | -0.0121 | 107.9889
4.5 | 0.6404 | 0.00537 | -0.0118 | 119.2551
5 | 0.6963 | 0.00549 | -0.0116 | 126.8306
5.5 | 0.7519 | 0.00561 | -0.0114 | 134.0285
6 | 0.8055 | 0.00569 | -0.0107 | 141.5641
6.5 | 0.8585 | 0.00586 | -0.0098 | 146.5017
7 | 0.9188 | 0.00613 | -0.0107 | 149.8858
7.5 | 0.9807 | 0.00645 | -0.012 | 152.0465
8 | 1.039 | 0.00673 | -0.0125 | 154.3834
8.5 | 1.0922 | 0.00706 | -0.0118 | 154.7025
9 | 1.1462 | 0.00737 | -0.0114 | 155.5224
9.5 | 1.2004 | 0.00771 | -0.011 | 155.6939
10 | 1.2541 | 0.00812 | -0.0107 | 154.4458
10.5 | 1.3082 | 0.00847 | -0.0103 | 154.451
11 | 1.3619 | 0.00886 | -0.01 | 153.7133
11.5 | 1.4147 | 0.00935 | -0.0096 | 151.3048
12 | 1.4675 | 0.00981 | -0.0091 | 149.5923
12.5 | 1.5203 | 0.01025 | -0.0087 | 148.322
13 | 1.5722 | 0.01076 | -0.0082 | 146.1152
13.5 | 1.6229 | 0.01137 | -0.0076 | 142.7353
14 | 1.6729 | 0.01201 | -0.0069 | 139.2923
14.5 | 1.7231 | 0.01258 | -0.0062 | 136.9714
15 | 1.7722 | 0.0132 | -0.0054 | 134.2576
15.5 | 1.8197 | 0.01392 | -0.0044 | 130.7256
16 | 1.8648 | 0.01479 | -0.0032 | 126.0852
16.5 | 1.908 | 0.01574 | -0.0017 | 121.2198
17 | 1.951 | 0.01658 | -0.0003 | 117.6719
17.5 | 1.9911 | 0.01754 | 0.0015 | 113.5177
18 | 2.026 | 0.01869 | 0.0038 | 108.4002
18.5 | 2.045 | 0.0202 | 0.0083 | 101.2376
19 | 2.0599 | 0.0222 | 0.012 | 92.7883
19.5 | 2.0748 | 0.02465 | 0.0146 | 84.1704
20 | 2.0876 | 0.02765 | 0.0162 | 75.5009

## 133. Re 16M Mach 0.25 (1)
BIGFOIL.COM POLAR EXPORT
giiim
GIII BL430 |  |  |  | Cl Max: | 1.287 | at alpha= | 12 | deg
JavaFoil+Calcfoil stall+Eppler ext transition |  |  |  | L/D Max: | 131.617 | at alpha= | 7.5 | deg
Re: | 16000000 |  |  | Cd Min: | 0.00535 | at alpha= | -2 | deg
Mach: | 0.25 |  |  | Cl=0 at alpha= | -1.1917 | deg
|  |  |  | @ Cl=0.1, Cd= | 0.0057237
|  |  |  | @ Cl=0.4, Cd= | 0.0061856
|  |  |  | @ Cl=0.6, Cd= | 0.0062238
alpha (deg) | Cl | Cd | Cm | Cl/Cd
-14 | -0.281 | 0.0979 | -0.002 | -2.866
-13.5 | -0.325 | 0.09417 | -0.002 | -3.449
-13 | -0.365 | 0.08905 | -0.002 | -4.094
-12.5 | -0.401 | 0.08334 | -0.002 | -4.806
-12 | -0.432 | 0.07823 | -0.002 | -5.528
-11.5 | -0.46 | 0.07355 | -0.003 | -6.257
-11 | -0.483 | 0.06848 | -0.003 | -7.055
-10.5 | -0.501 | 0.06462 | -0.003 | -7.754
-10 | -0.514 | 0.06027 | -0.003 | -8.525
-9.5 | -0.52 | 0.05711 | -0.003 | -9.11
-9 | -0.521 | 0.05363 | -0.003 | -9.723
-8.5 | -0.517 | 0.05027 | -0.004 | -10.284
-8 | -0.507 | 0.04682 | -0.004 | -10.83
-7.5 | -0.491 | 0.04433 | -0.004 | -11.084
-7 | -0.471 | 0.04139 | -0.004 | -11.376
-6.5 | -0.446 | 0.03877 | -0.004 | -11.501
-6 | -0.419 | 0.03478 | -0.005 | -12.044
-5.5 | -0.468 | 0.00638 | -0.009 | -73.283
-5 | -0.422 | 0.00624 | -0.009 | -67.648
-4.5 | -0.374 | 0.00611 | -0.009 | -61.114
-4 | -0.322 | 0.00587 | -0.01 | -54.818
-3.5 | -0.268 | 0.00569 | -0.01 | -47.123
-3 | -0.212 | 0.00547 | -0.01 | -38.76
-2.5 | -0.155 | 0.00541 | -0.011 | -28.581
-2 | -0.096 | 0.00535 | -0.011 | -17.946
-1.5 | -0.037 | 0.00561 | -0.011 | -6.527
-1 | 0.023 | 0.00577 | -0.012 | 4.009
-0.5 | 0.083 | 0.00571 | -0.012 | 14.591
0 | 0.145 | 0.00576 | -0.013 | 25.137
0.5 | 0.206 | 0.00577 | -0.013 | 35.66
1 | 0.267 | 0.0059 | -0.013 | 45.241
1.5 | 0.328 | 0.00607 | -0.014 | 53.945
2 | 0.388 | 0.00616 | -0.014 | 63.021
2.5 | 0.449 | 0.00629 | -0.015 | 71.301
3 | 0.509 | 0.00633 | -0.015 | 80.437
3.5 | 0.569 | 0.00657 | -0.015 | 86.593
4 | 0.629 | 0.0059 | -0.016 | 106.62
4.5 | 0.687 | 0.0061 | -0.016 | 112.677
5 | 0.746 | 0.00633 | -0.017 | 117.851
5.5 | 0.803 | 0.00654 | -0.017 | 122.833
6 | 0.859 | 0.00718 | -0.018 | 119.62
6.5 | 0.914 | 0.00751 | -0.018 | 121.688
7 | 0.966 | 0.00782 | -0.018 | 123.539
7.5 | 1.015 | 0.00771 | -0.019 | 131.617
8 | 1.062 | 0.00844 | -0.019 | 125.793
8.5 | 1.106 | 0.00892 | -0.02 | 123.934
9 | 1.146 | 0.00943 | -0.02 | 121.439
9.5 | 1.182 | 0.01013 | -0.021 | 116.609
10 | 1.213 | 0.01047 | -0.021 | 115.852
10.5 | 1.24 | 0.01124 | -0.022 | 110.355
11 | 1.261 | 0.01217 | -0.022 | 103.673
11.5 | 1.277 | 0.01281 | -0.022 | 99.679
12 | 1.287 | 0.01368 | -0.023 | 94.078
12.5 | 1.254 | 0.01593 | -0.023 | 78.745
13 | 1.236 | 0.01817 | -0.023 | 68.042
13.5 | 1.21 | 0.02191 | -0.023 | 55.199
14 | 1.163 | 0.03054 | -0.022 | 38.073
14.5 | 1.111 | 0.04232 | -0.022 | 26.251
15 | 1.065 | 0.05309 | -0.021 | 20.06
15.5 | 1.017 | 0.06485 | -0.021 | 15.688
16 | 0.961 | 0.08085 | -0.02 | 11.892
16.5 | 0.91 | 0.09464 | -0.019 | 9.611
17 | 0.862 | 0.10261 | -0.019 | 8.403

## 134. Re 16M Mach 0.25 (2)
BIGFOIL.COM POLAR EXPORT
giiim
GIII BL430 |  |  |  | Cl Max: | 2.0552 | at alpha= | 18.5 | deg
XFOIL ncrit=9 |  |  |  | L/D Max: | 154.903 | at alpha= | 9 | deg
Re: | 16000000 |  |  | Cd Min: | 0.19102 | at alpha= | -16 | deg
Mach: | 0.25 |  |  | Cl=0 at alpha= | -1.2078 | deg
|  |  |  | @ Cl=0.1, Cd= | 0.0055248
|  |  |  | @ Cl=0.4, Cd= | 0.0060537
|  |  |  | @ Cl=0.6, Cd= | 0.0056001
alpha (deg) | Cl | Cd | Cm | Cl/Cd
-16 | -0.7462 | 0.19102 | 0.0568 | -3.9064
-15.5 | -0.7312 | 0.1845 | 0.0535 | -3.9631
-15 | -0.7353 | 0.17112 | 0.0473 | -4.297
-14.5 | -0.7243 | 0.16377 | 0.0439 | -4.4227
-14 | -0.7332 | 0.15105 | 0.0381 | -4.854
-13.5 | -0.7583 | 0.13496 | 0.0299 | -5.6187
-13 | -0.7914 | 0.11851 | 0.0209 | -6.6779
-12.5 | -0.7953 | 0.10903 | 0.0159 | -7.2943
-12 | -0.8555 | 0.08865 | 0.0017 | -9.6503
-11.5 | -0.9294 | 0.06605 | -0.0236 | -14.0712
-11 | -1.1586 | 0.01301 | -0.0339 | -89.0546
-10.5 | -1.1063 | 0.01153 | -0.031 | -95.9497
-10 | -1.0479 | 0.0105 | -0.0291 | -99.8
-9.5 | -0.9884 | 0.00961 | -0.0273 | -102.8512
-9 | -0.9291 | 0.00873 | -0.0257 | -106.4261
-8.5 | -0.8693 | 0.00805 | -0.0242 | -107.9876
-8 | -0.8092 | 0.0075 | -0.0229 | -107.8933
-7.5 | -0.7488 | 0.00707 | -0.0218 | -105.9123
-7 | -0.6883 | 0.00673 | -0.0208 | -102.2734
-6.5 | -0.6283 | 0.00639 | -0.0198 | -98.3255
-6 | -0.5687 | 0.00607 | -0.019 | -93.6903
-5.5 | -0.509 | 0.00589 | -0.0182 | -86.4177
-5 | -0.4497 | 0.00576 | -0.0175 | -78.0729
-4.5 | -0.391 | 0.00573 | -0.0168 | -68.2373
-4 | -0.3317 | 0.00568 | -0.0162 | -58.3979
-3.5 | -0.2722 | 0.00558 | -0.0158 | -48.7814
-3 | -0.2127 | 0.00548 | -0.0154 | -38.8139
-2.5 | -0.1531 | 0.00539 | -0.0151 | -28.4045
-2 | -0.0935 | 0.00533 | -0.0149 | -17.5422
-1.5 | -0.0343 | 0.00528 | -0.0146 | -6.4962
-1 | 0.0244 | 0.00533 | -0.0144 | 4.5779
-0.5 | 0.0826 | 0.00548 | -0.0141 | 15.073
0 | 0.1409 | 0.00563 | -0.0138 | 25.0266
0.5 | 0.1997 | 0.0057 | -0.0136 | 35.0351
1 | 0.2586 | 0.00576 | -0.0135 | 44.8958
1.5 | 0.3173 | 0.00584 | -0.0133 | 54.3322
2 | 0.3758 | 0.006 | -0.0131 | 62.6333
2.5 | 0.4344 | 0.00613 | -0.013 | 70.8646
3 | 0.4931 | 0.00627 | -0.0128 | 78.6443
3.5 | 0.5518 | 0.00639 | -0.0126 | 86.3537
4 | 0.6055 | 0.00551 | -0.0119 | 109.8911
4.5 | 0.6627 | 0.00544 | -0.0115 | 121.8199
5 | 0.721 | 0.00557 | -0.0111 | 129.4434
5.5 | 0.779 | 0.00571 | -0.0107 | 136.4273
6 | 0.8351 | 0.00582 | -0.0098 | 143.488
6.5 | 0.8905 | 0.00604 | -0.0086 | 147.4338
7 | 0.9542 | 0.00632 | -0.0093 | 150.981
7.5 | 1.0195 | 0.00665 | -0.0103 | 153.3083
8 | 1.0797 | 0.007 | -0.0102 | 154.2429
8.5 | 1.1367 | 0.00734 | -0.0092 | 154.8638
9 | 1.1943 | 0.00771 | -0.0083 | 154.9027
9.5 | 1.2518 | 0.00815 | -0.0074 | 153.5951
10 | 1.3101 | 0.00853 | -0.0065 | 153.5873
10.5 | 1.3679 | 0.00901 | -0.0055 | 151.8202
11 | 1.4252 | 0.00955 | -0.0044 | 149.2356
11.5 | 1.4832 | 0.01004 | -0.0033 | 147.7291
12 | 1.5408 | 0.01058 | -0.0021 | 145.6333
12.5 | 1.5973 | 0.01125 | -0.0006 | 141.9822
13 | 1.653 | 0.012 | 0.001 | 137.75
13.5 | 1.7092 | 0.01269 | 0.0027 | 134.6887
14 | 1.7643 | 0.01344 | 0.0045 | 131.2723
14.5 | 1.8176 | 0.01434 | 0.0067 | 126.7503
15 | 1.8675 | 0.01546 | 0.0092 | 120.7956
15.5 | 1.9165 | 0.01656 | 0.0119 | 115.7307
16 | 1.9629 | 0.01773 | 0.015 | 110.7107
16.5 | 2.0008 | 0.01917 | 0.0189 | 104.3714
17 | 2.0201 | 0.02116 | 0.0244 | 95.4679
17.5 | 2.0349 | 0.02397 | 0.0285 | 84.8936
18 | 2.0497 | 0.02742 | 0.031 | 74.752
18.5 | 2.0552 | 0.03219 | 0.032 | 63.8459
19 | 2.0481 | 0.0388 | 0.0313 | 52.7861
19.5 | 2.0222 | 0.04812 | 0.028 | 42.0241
20 | 1.9779 | 0.06 | 0.0226 | 32.965

## 135. Re 16M Mach 0.50 (1)
BIGFOIL.COM POLAR EXPORT
giiim
GIII BL430 |  |  |  | Cl Max: | 1.168 | at alpha= | 20 | deg
JavaFoil+Calcfoil stall+Eppler ext transition |  |  |  | L/D Max: | 119.699 | at alpha= | 5.5 | deg
Re: | 16000000 |  |  | Cd Min: | 0.00563 | at alpha= | -2 | deg
Mach: | 0.5 |  |  | Cl=0 at alpha= | -1.194 | deg
|  |  |  | @ Cl=0.1, Cd= | 0.0059819
|  |  |  | @ Cl=0.4, Cd= | 0.006385
|  |  |  | @ Cl=0.6, Cd= | 0.0068358
alpha (deg) | Cl | Cd | Cm | Cl/Cd
-20 | -0.991 | 0.16119 | -0.001 | -6.151
-19.5 | -0.966 | 0.15464 | -0.001 | -6.249
-19 | -0.942 | 0.14387 | -0.001 | -6.545
-18.5 | -0.916 | 0.13749 | -0.001 | -6.663
-18 | -0.89 | 0.13301 | -0.001 | -6.693
-17.5 | -0.864 | 0.13051 | -0.001 | -6.618
-17 | -0.838 | 0.12405 | -0.001 | -6.752
-16.5 | -0.812 | 0.11596 | -0.002 | -7.002
-16 | -0.786 | 0.1121 | -0.002 | -7.011
-15.5 | -0.76 | 0.10698 | -0.002 | -7.107
-15 | -0.735 | 0.10211 | -0.002 | -7.194
-14.5 | -0.709 | 0.09864 | -0.002 | -7.187
-14 | -0.683 | 0.09468 | -0.002 | -7.214
-13.5 | -0.657 | 0.09031 | -0.002 | -7.276
-13 | -0.631 | 0.08655 | -0.003 | -7.292
-12.5 | -0.605 | 0.08322 | -0.003 | -7.271
-12 | -0.579 | 0.08132 | -0.003 | -7.119
-11.5 | -0.553 | 0.07818 | -0.003 | -7.07
-11 | -0.527 | 0.07436 | -0.003 | -7.08
-10.5 | -0.5 | 0.07607 | -0.003 | -6.574
-10 | -0.474 | 0.07012 | -0.003 | -6.755
-9.5 | -0.447 | 0.06427 | -0.004 | -6.957
-9 | -0.421 | 0.0569 | -0.004 | -7.401
-8.5 | -0.395 | 0.05271 | -0.004 | -7.488
-8 | -0.368 | 0.04824 | -0.004 | -7.632
-7.5 | -0.341 | 0.04558 | -0.004 | -7.491
-7 | -0.315 | 0.04246 | -0.005 | -7.414
-6.5 | -0.288 | 0.0399 | -0.005 | -7.221
-6 | -0.26 | 0.04192 | -0.005 | -6.203
-5.5 | -0.233 | 0.04013 | -0.005 | -5.803
-5 | -0.206 | 0.03795 | -0.005 | -5.434
-4.5 | -0.294 | 0.035 | -0.005 | -8.394
-4 | -0.273 | 0.03098 | -0.006 | -8.805
-3.5 | -0.287 | 0.00618 | -0.011 | -46.425
-3 | -0.231 | 0.0058 | -0.012 | -39.847
-2.5 | -0.17 | 0.00584 | -0.012 | -29.146
-2 | -0.106 | 0.00563 | -0.012 | -18.881
-1.5 | -0.041 | 0.0057 | -0.013 | -7.149
-1 | 0.026 | 0.00597 | -0.013 | 4.313
-0.5 | 0.093 | 0.00599 | -0.014 | 15.507
0 | 0.162 | 0.00591 | -0.014 | 27.349
0.5 | 0.23 | 0.00601 | -0.015 | 38.271
1 | 0.298 | 0.00635 | -0.015 | 46.907
1.5 | 0.366 | 0.0063 | -0.015 | 58.076
2 | 0.434 | 0.00647 | -0.016 | 66.967
2.5 | 0.501 | 0.00653 | -0.016 | 76.711
3 | 0.568 | 0.0067 | -0.017 | 84.774
3.5 | 0.634 | 0.00698 | -0.017 | 90.921
4 | 0.7 | 0.00634 | -0.018 | 110.284
4.5 | 0.764 | 0.00667 | -0.018 | 114.507
5 | 0.826 | 0.00703 | -0.019 | 117.56
5.5 | 0.886 | 0.0074 | -0.019 | 119.699
6 | 0.943 | 0.0079 | -0.02 | 119.389
6.5 | 0.993 | 0.00885 | -0.02 | 112.211
7 | 1.034 | 0.00935 | -0.021 | 110.548
7.5 | 1.06 | 0.0101 | -0.021 | 105.029
8 | 1.062 | 0.01116 | -0.022 | 95.208
8.5 | 1.007 | 0.01314 | -0.022 | 76.624
9 | 0.624 | 0.02809 | -0.02 | 22.2
9.5 | 0.599 | 0.05718 | -0.015 | 10.483
10 | 0.633 | 0.05542 | -0.016 | 11.431
10.5 | 0.655 | 0.06419 | -0.016 | 10.198
11 | 0.677 | 0.07387 | -0.015 | 9.16
11.5 | 0.698 | 0.08036 | -0.014 | 8.689
12 | 0.728 | 0.08335 | -0.015 | 8.734
12.5 | 0.757 | 0.08631 | -0.016 | 8.772
13 | 0.788 | 0.08796 | -0.016 | 8.954
13.5 | 0.817 | 0.09181 | -0.017 | 8.899
14 | 0.847 | 0.09488 | -0.018 | 8.931
14.5 | 0.874 | 0.1016 | -0.018 | 8.6
15 | 0.897 | 0.11341 | -0.018 | 7.91
15.5 | 0.92 | 0.13941 | -0.017 | 6.598
16 | 0.947 | 0.14552 | -0.018 | 6.509
16.5 | 0.975 | 0.15066 | -0.018 | 6.474
17 | 1.004 | 0.15365 | -0.019 | 6.535
17.5 | 1.033 | 0.15584 | -0.019 | 6.626
18 | 1.061 | 0.16017 | -0.02 | 6.622
18.5 | 1.088 | 0.1762 | -0.02 | 6.175
19 | 1.116 | 0.18292 | -0.021 | 6.1
19.5 | 1.141 | 0.19784 | -0.021 | 5.767
20 | 1.168 | 0.20013 | -0.021 | 5.835

## 136. Re 16M Mach 0.50 (2)
BIGFOIL.COM POLAR EXPORT
giiim
GIII BL430 |  |  |  | Cl Max: | 1.4975 | at alpha= | 10 | deg
XFOIL ncrit=9 |  |  |  | L/D Max: | 156.727 | at alpha= | 7.5 | deg
Re: | 16000000 |  |  | Cd Min: | 0.09926 | at alpha= | 13.5 | deg
Mach: | 0.5 |  |  | Cl=0 at alpha= | -99 | deg
|  |  |  | @ Cl=0.1, Cd= | 0.0057
|  |  |  | @ Cl=0.4, Cd= | 0.006084
|  |  |  | @ Cl=0.6, Cd= | 0.0065593
alpha (deg) | Cl | Cd | Cm | Cl/Cd
0 | 0.1605 | 0.0057 | -0.0157 | 28.1579
0.5 | 0.2279 | 0.00578 | -0.0152 | 39.4291
1 | 0.2956 | 0.00584 | -0.0147 | 50.6164
1.5 | 0.3628 | 0.00599 | -0.0142 | 60.5676
2 | 0.4301 | 0.00616 | -0.0136 | 69.8214
2.5 | 0.4978 | 0.00631 | -0.0131 | 78.8906
3 | 0.566 | 0.00647 | -0.0124 | 87.4807
3.5 | 0.6345 | 0.00665 | -0.0117 | 95.4135
4.5 | 0.7656 | 0.00584 | -0.0091 | 131.0959
5 | 0.835 | 0.00608 | -0.0078 | 137.3355
5.5 | 0.9051 | 0.00631 | -0.0063 | 143.439
6 | 0.9742 | 0.0065 | -0.004 | 149.8769
6.5 | 1.043 | 0.00678 | -0.0012 | 153.8348
7 | 1.1249 | 0.00725 | -0.0004 | 155.1586
7.5 | 1.2068 | 0.0077 | 0.0011 | 156.7273
8 | 1.2813 | 0.00824 | 0.0047 | 155.4976
8.5 | 1.358 | 0.00889 | 0.0087 | 152.7559
9 | 1.4343 | 0.00989 | 0.0137 | 145.0253
9.5 | 1.4815 | 0.01363 | 0.0215 | 108.6941
10 | 1.4975 | 0.01882 | 0.0288 | 79.5696
10.5 | 1.4645 | 0.02551 | 0.0356 | 57.4089
11 | 1.4286 | 0.03505 | 0.0328 | 40.7589
11.5 | 1.39 | 0.04803 | 0.0232 | 28.9402
12 | 1.3537 | 0.06102 | 0.0148 | 22.1845
12.5 | 1.3208 | 0.07376 | 0.0078 | 17.9067
13 | 1.2902 | 0.08575 | 0.002 | 15.0461
13.5 | 1.2458 | 0.09926 | -0.0056 | 12.5509

## 137. Re 18M Mach 0.00 (1)
BIGFOIL.COM POLAR EXPORT
giiim
GIII BL430 |  |  |  | Cl Max: | 1.383 | at alpha= | 13.5 | deg
JavaFoil+Calcfoil stall+Eppler ext transition |  |  |  | L/D Max: | 131.505 | at alpha= | 8 | deg
Re: | 18000000 |  |  | Cd Min: | 0.0053 | at alpha= | -2.5 | deg
Mach: | 0 |  |  | Cl=0 at alpha= | -1.1897 | deg
|  |  |  | @ Cl=0.1, Cd= | 0.0056251
|  |  |  | @ Cl=0.4, Cd= | 0.0060869
|  |  |  | @ Cl=0.6, Cd= | 0.0058962
alpha (deg) | Cl | Cd | Cm | Cl/Cd
-17 | -0.536 | 0.12358 | -0.001 | -4.339
-16.5 | -0.55 | 0.11823 | -0.001 | -4.65
-16 | -0.563 | 0.11063 | -0.001 | -5.087
-15.5 | -0.575 | 0.10443 | -0.002 | -5.508
-15 | -0.587 | 0.09921 | -0.002 | -5.913
-14.5 | -0.597 | 0.09352 | -0.002 | -6.383
-14 | -0.606 | 0.08888 | -0.002 | -6.817
-13.5 | -0.613 | 0.08437 | -0.002 | -7.271
-13 | -0.619 | 0.08077 | -0.002 | -7.663
-12.5 | -0.623 | 0.07632 | -0.002 | -8.159
-12 | -0.624 | 0.07158 | -0.002 | -8.722
-11.5 | -0.623 | 0.068 | -0.003 | -9.165
-11 | -0.62 | 0.06409 | -0.003 | -9.666
-10.5 | -0.613 | 0.06036 | -0.003 | -10.156
-10 | -0.604 | 0.05693 | -0.003 | -10.604
-9.5 | -0.591 | 0.0541 | -0.003 | -10.921
-9 | -0.575 | 0.05109 | -0.003 | -11.256
-8.5 | -0.557 | 0.04778 | -0.004 | -11.658
-8 | -0.536 | 0.0443 | -0.004 | -12.092
-7.5 | -0.511 | 0.04121 | -0.004 | -12.404
-7 | -0.587 | 0.00636 | -0.007 | -92.398
-6.5 | -0.549 | 0.00645 | -0.008 | -85.083
-6 | -0.508 | 0.00626 | -0.008 | -81.064
-5.5 | -0.463 | 0.00616 | -0.008 | -75.185
-5 | -0.416 | 0.00604 | -0.009 | -68.885
-4.5 | -0.366 | 0.00592 | -0.009 | -61.868
-4 | -0.314 | 0.00568 | -0.009 | -55.4
-3.5 | -0.261 | 0.00557 | -0.01 | -46.889
-3 | -0.206 | 0.00537 | -0.01 | -38.36
-2.5 | -0.15 | 0.0053 | -0.01 | -28.306
-2 | -0.093 | 0.00536 | -0.011 | -17.385
-1.5 | -0.036 | 0.00575 | -0.011 | -6.183
-1 | 0.022 | 0.0057 | -0.011 | 3.939
-0.5 | 0.081 | 0.00558 | -0.012 | 14.455
0 | 0.14 | 0.00572 | -0.012 | 24.494
0.5 | 0.199 | 0.00571 | -0.013 | 34.888
1 | 0.258 | 0.00589 | -0.013 | 43.824
1.5 | 0.317 | 0.00598 | -0.013 | 53.037
2 | 0.376 | 0.00603 | -0.014 | 62.34
2.5 | 0.435 | 0.00617 | -0.014 | 70.41
3 | 0.493 | 0.00621 | -0.015 | 79.448
3.5 | 0.551 | 0.00642 | -0.015 | 85.841
4 | 0.609 | 0.0058 | -0.015 | 104.999
4.5 | 0.666 | 0.00595 | -0.016 | 111.97
5 | 0.723 | 0.00613 | -0.016 | 118.025
5.5 | 0.779 | 0.00634 | -0.017 | 122.974
6 | 0.835 | 0.00695 | -0.017 | 120.135
6.5 | 0.888 | 0.00719 | -0.017 | 123.524
7 | 0.94 | 0.00746 | -0.018 | 125.972
7.5 | 0.991 | 0.00781 | -0.018 | 126.826
8 | 1.039 | 0.0079 | -0.019 | 131.505
8.5 | 1.085 | 0.00832 | -0.019 | 130.424
9 | 1.129 | 0.00867 | -0.02 | 130.264
9.5 | 1.17 | 0.00908 | -0.02 | 128.881
10 | 1.208 | 0.0097 | -0.02 | 124.604
10.5 | 1.243 | 0.01012 | -0.021 | 122.926
11 | 1.275 | 0.01063 | -0.021 | 119.94
11.5 | 1.304 | 0.01138 | -0.022 | 114.612
12 | 1.329 | 0.01189 | -0.022 | 111.818
12.5 | 1.351 | 0.01247 | -0.023 | 108.368
13 | 1.369 | 0.01274 | -0.023 | 107.481
13.5 | 1.383 | 0.01324 | -0.023 | 104.515
14 | 1.358 | 0.01592 | -0.023 | 85.277
14.5 | 1.347 | 0.0187 | -0.023 | 72.029
15 | 1.337 | 0.02171 | -0.023 | 61.566
15.5 | 1.322 | 0.02574 | -0.023 | 51.376
16 | 1.302 | 0.03122 | -0.023 | 41.711
16.5 | 1.279 | 0.03792 | -0.023 | 33.732
17 | 1.248 | 0.04842 | -0.023 | 25.773
17.5 | 1.226 | 0.05579 | -0.023 | 21.98
18 | 1.203 | 0.06402 | -0.023 | 18.789
18.5 | 1.176 | 0.07491 | -0.023 | 15.693

## 138. Re 18M Mach 0.00 (2)
BIGFOIL.COM POLAR EXPORT
giiim
GIII BL430 |  |  |  | Cl Max: | 2.0995 | at alpha= | 20 | deg
XFOIL ncrit=9 |  |  |  | L/D Max: | 158.96 | at alpha= | 9.5 | deg
Re: | 18000000 |  |  | Cd Min: | 0.02822 | at alpha= | -19.5 | deg
Mach: | 0 |  |  | Cl=0 at alpha= | -1.2063 | deg
|  |  |  | @ Cl=0.1, Cd= | 0.005474
|  |  |  | @ Cl=0.4, Cd= | 0.0059649
|  |  |  | @ Cl=0.6, Cd= | 0.0053647
alpha (deg) | Cl | Cd | Cm | Cl/Cd
-19.5 | -1.8514 | 0.02822 | -0.0403 | -65.606
-19 | -1.8319 | 0.02537 | -0.0372 | -72.2073
-18.5 | -1.8034 | 0.02306 | -0.0348 | -78.2047
-18 | -1.7694 | 0.02109 | -0.0327 | -83.8976
-17.5 | -1.7315 | 0.01936 | -0.0309 | -89.437
-17 | -1.6909 | 0.01781 | -0.0293 | -94.941
-16.5 | -1.6479 | 0.01642 | -0.0279 | -100.3593
-16 | -1.6029 | 0.01519 | -0.0266 | -105.5234
-15.5 | -1.556 | 0.01416 | -0.0255 | -109.887
-15 | -1.5074 | 0.01329 | -0.0245 | -113.4236
-14.5 | -1.4575 | 0.01256 | -0.0237 | -116.043
-14 | -1.4068 | 0.0119 | -0.0229 | -118.2185
-13.5 | -1.3554 | 0.01128 | -0.0222 | -120.1596
-13 | -1.3035 | 0.01071 | -0.0215 | -121.7087
-12.5 | -1.2511 | 0.01018 | -0.0208 | -122.8978
-12 | -1.1983 | 0.00967 | -0.0202 | -123.9193
-11.5 | -1.142 | 0.00918 | -0.0203 | -124.4009
-11 | -1.0905 | 0.00891 | -0.0193 | -122.3906
-10.5 | -1.0374 | 0.00852 | -0.0186 | -121.7606
-10 | -0.9834 | 0.00806 | -0.0181 | -122.0099
-9.5 | -0.9292 | 0.0076 | -0.0177 | -122.2632
-9 | -0.8744 | 0.00724 | -0.0173 | -120.7735
-8.5 | -0.8191 | 0.00694 | -0.017 | -118.0259
-8 | -0.7636 | 0.00668 | -0.0167 | -114.3114
-7.5 | -0.708 | 0.00641 | -0.0163 | -110.4524
-7 | -0.6525 | 0.00612 | -0.016 | -106.6176
-6.5 | -0.5966 | 0.00589 | -0.0157 | -101.2903
-6 | -0.5405 | 0.00574 | -0.0155 | -94.1638
-5.5 | -0.4846 | 0.00561 | -0.0152 | -86.3815
-5 | -0.4292 | 0.00558 | -0.0149 | -76.9176
-4.5 | -0.3733 | 0.00558 | -0.0146 | -66.8996
-4 | -0.3169 | 0.00553 | -0.0144 | -57.3056
-3.5 | -0.2603 | 0.00543 | -0.0143 | -47.9374
-3 | -0.2035 | 0.00534 | -0.0141 | -38.1086
-2.5 | -0.1465 | 0.00527 | -0.014 | -27.7989
-2 | -0.0896 | 0.00523 | -0.0139 | -17.1319
-1.5 | -0.0329 | 0.0052 | -0.0138 | -6.3269
-1 | 0.0231 | 0.00531 | -0.0136 | 4.3503
-0.5 | 0.0794 | 0.00543 | -0.0135 | 14.6225
0 | 0.1356 | 0.00555 | -0.0133 | 24.4324
0.5 | 0.1922 | 0.00561 | -0.0132 | 34.2602
1 | 0.2489 | 0.00566 | -0.0132 | 43.9753
1.5 | 0.3053 | 0.00575 | -0.013 | 53.0957
2 | 0.3616 | 0.00589 | -0.0129 | 61.3922
2.5 | 0.418 | 0.006 | -0.0129 | 69.6667
3 | 0.4743 | 0.00613 | -0.0128 | 77.3736
3.5 | 0.5307 | 0.00624 | -0.0127 | 85.0481
4 | 0.5825 | 0.0054 | -0.0122 | 107.8704
4.5 | 0.637 | 0.00529 | -0.0119 | 120.4159
5 | 0.6926 | 0.0054 | -0.0118 | 128.2593
5.5 | 0.7481 | 0.00555 | -0.0117 | 134.7928
6 | 0.8022 | 0.00564 | -0.0113 | 142.234
6.5 | 0.8558 | 0.00578 | -0.0107 | 148.0623
7 | 0.9103 | 0.00598 | -0.0104 | 152.2241
7.5 | 0.9713 | 0.00629 | -0.0116 | 154.4197
8 | 1.0316 | 0.00655 | -0.0127 | 157.4962
8.5 | 1.0852 | 0.00688 | -0.0124 | 157.7326
9 | 1.1387 | 0.00717 | -0.012 | 158.8145
9.5 | 1.1922 | 0.0075 | -0.0118 | 158.96
10 | 1.2454 | 0.00788 | -0.0115 | 158.0457
10.5 | 1.2989 | 0.00821 | -0.0113 | 158.2095
11 | 1.3519 | 0.00859 | -0.011 | 157.3807
11.5 | 1.4041 | 0.00905 | -0.0107 | 155.1492
12 | 1.4564 | 0.00947 | -0.0105 | 153.7909
12.5 | 1.5084 | 0.00988 | -0.0102 | 152.6721
13 | 1.5597 | 0.01036 | -0.0099 | 150.5502
13.5 | 1.6098 | 0.01093 | -0.0095 | 147.2827
14 | 1.6594 | 0.01151 | -0.009 | 144.1703
14.5 | 1.709 | 0.01203 | -0.0085 | 142.0615
15 | 1.7577 | 0.01259 | -0.008 | 139.6108
15.5 | 1.805 | 0.01324 | -0.0073 | 136.3293
16 | 1.85 | 0.01403 | -0.0064 | 131.8603
16.5 | 1.8937 | 0.01487 | -0.0053 | 127.3504
17 | 1.9372 | 0.01563 | -0.0042 | 123.9411
17.5 | 1.9786 | 0.01644 | -0.003 | 120.3528
18 | 2.0168 | 0.0174 | -0.0013 | 115.908
18.5 | 2.0485 | 0.01861 | 0.0011 | 110.0752
19 | 2.0665 | 0.02005 | 0.0053 | 103.0673
19.5 | 2.0831 | 0.02183 | 0.0087 | 95.4237
20 | 2.0995 | 0.02398 | 0.0112 | 87.5521

## 139. Re 18M Mach 0.10 (1)
BIGFOIL.COM POLAR EXPORT
giiim
GIII BL430 |  |  |  | Cl Max: | 1.361 | at alpha= | 13 | deg
JavaFoil+Calcfoil stall+Eppler ext transition |  |  |  | L/D Max: | 130.97 | at alpha= | 8.5 | deg
Re: | 18000000 |  |  | Cd Min: | 0.00536 | at alpha= | -2.5 | deg
Mach: | 0.1 |  |  | Cl=0 at alpha= | -1.1949 | deg
|  |  |  | @ Cl=0.1, Cd= | 0.0056753
|  |  |  | @ Cl=0.4, Cd= | 0.0060922
|  |  |  | @ Cl=0.6, Cd= | 0.0059383
alpha (deg) | Cl | Cd | Cm | Cl/Cd
-16.5 | -0.504 | 0.12011 | -0.001 | -4.2
-16 | -0.52 | 0.11186 | -0.001 | -4.65
-15.5 | -0.535 | 0.10645 | -0.002 | -5.028
-15 | -0.55 | 0.09991 | -0.002 | -5.501
-14.5 | -0.563 | 0.09486 | -0.002 | -5.933
-14 | -0.575 | 0.08998 | -0.002 | -6.389
-13.5 | -0.585 | 0.08523 | -0.002 | -6.868
-13 | -0.594 | 0.08099 | -0.002 | -7.333
-12.5 | -0.601 | 0.07698 | -0.002 | -7.801
-12 | -0.605 | 0.07195 | -0.002 | -8.409
-11.5 | -0.607 | 0.06836 | -0.003 | -8.875
-11 | -0.606 | 0.06482 | -0.003 | -9.345
-10.5 | -0.602 | 0.06104 | -0.003 | -9.857
-10 | -0.595 | 0.05712 | -0.003 | -10.409
-9.5 | -0.584 | 0.05444 | -0.003 | -10.721
-9 | -0.57 | 0.05122 | -0.003 | -11.122
-8.5 | -0.553 | 0.04832 | -0.004 | -11.437
-8 | -0.533 | 0.04477 | -0.004 | -11.895
-7.5 | -0.509 | 0.0418 | -0.004 | -12.179
-7 | -0.484 | 0.03771 | -0.005 | -12.841
-6.5 | -0.549 | 0.00639 | -0.008 | -85.908
-6 | -0.508 | 0.00628 | -0.008 | -80.927
-5.5 | -0.464 | 0.00618 | -0.008 | -75.083
-5 | -0.417 | 0.00604 | -0.009 | -68.977
-4.5 | -0.367 | 0.00592 | -0.009 | -62.031
-4 | -0.316 | 0.00583 | -0.009 | -54.18
-3.5 | -0.262 | 0.00563 | -0.01 | -46.56
-3 | -0.207 | 0.00543 | -0.01 | -38.128
-2.5 | -0.151 | 0.00536 | -0.01 | -28.143
-2 | -0.094 | 0.00537 | -0.011 | -17.423
-1.5 | -0.036 | 0.00576 | -0.011 | -6.2
-1 | 0.023 | 0.00571 | -0.012 | 3.949
-0.5 | 0.081 | 0.00565 | -0.012 | 14.367
0 | 0.141 | 0.00573 | -0.012 | 24.586
0.5 | 0.2 | 0.00572 | -0.013 | 35.023
1 | 0.26 | 0.0059 | -0.013 | 43.97
1.5 | 0.319 | 0.00599 | -0.013 | 53.24
2 | 0.378 | 0.00604 | -0.014 | 62.597
2.5 | 0.437 | 0.00618 | -0.014 | 70.662
3 | 0.496 | 0.00621 | -0.015 | 79.767
3.5 | 0.554 | 0.00643 | -0.015 | 86.152
4 | 0.612 | 0.00581 | -0.015 | 105.316
4.5 | 0.67 | 0.00593 | -0.016 | 112.979
5 | 0.727 | 0.00614 | -0.016 | 118.397
5.5 | 0.783 | 0.00633 | -0.017 | 123.724
6 | 0.838 | 0.0069 | -0.017 | 121.506
6.5 | 0.892 | 0.00715 | -0.018 | 124.824
7 | 0.944 | 0.00743 | -0.018 | 127.03
7.5 | 0.995 | 0.00788 | -0.018 | 126.134
8 | 1.043 | 0.00797 | -0.019 | 130.89
8.5 | 1.089 | 0.00831 | -0.019 | 130.97
9 | 1.132 | 0.00876 | -0.02 | 129.243
9.5 | 1.172 | 0.00918 | -0.02 | 127.755
10 | 1.21 | 0.00981 | -0.02 | 123.383
10.5 | 1.244 | 0.01024 | -0.021 | 121.539
11 | 1.275 | 0.01077 | -0.021 | 118.344
11.5 | 1.302 | 0.01154 | -0.022 | 112.797
12 | 1.326 | 0.01208 | -0.022 | 109.754
12.5 | 1.345 | 0.0127 | -0.023 | 105.922
13 | 1.361 | 0.01299 | -0.023 | 104.808
13.5 | 1.344 | 0.01501 | -0.023 | 89.521
14 | 1.334 | 0.01731 | -0.023 | 77.08
14.5 | 1.324 | 0.02004 | -0.023 | 66.061
15 | 1.309 | 0.02384 | -0.023 | 54.892
15.5 | 1.288 | 0.02898 | -0.023 | 44.445
16 | 1.268 | 0.0339 | -0.023 | 37.403
16.5 | 1.23 | 0.04579 | -0.023 | 26.861
17 | 1.204 | 0.05435 | -0.023 | 22.152
17.5 | 1.18 | 0.06185 | -0.023 | 19.076
18 | 1.155 | 0.06955 | -0.023 | 16.607

## 140. Re 18M Mach 0.10 (2)
BIGFOIL.COM POLAR EXPORT
giiim
GIII BL430 |  |  |  | Cl Max: | 2.1014 | at alpha= | 20 | deg
XFOIL ncrit=9 |  |  |  | L/D Max: | 158.892 | at alpha= | 9 | deg
Re: | 18000000 |  |  | Cd Min: | 0.02647 | at alpha= | 20 | deg
Mach: | 0.1 |  |  | Cl=0 at alpha= | -1.2057 | deg
|  |  |  | @ Cl=0.1, Cd= | 0.0054728
|  |  |  | @ Cl=0.4, Cd= | 0.0059648
|  |  |  | @ Cl=0.6, Cd= | 0.0053922
alpha (deg) | Cl | Cd | Cm | Cl/Cd
-17.5 | -1.7242 | 0.02505 | -0.0386 | -68.8303
-17 | -1.6961 | 0.02179 | -0.036 | -77.8385
-16.5 | -1.6588 | 0.01947 | -0.0338 | -85.1977
-16 | -1.6168 | 0.01761 | -0.032 | -91.8115
-15.5 | -1.5719 | 0.01602 | -0.0303 | -98.1211
-15 | -1.5246 | 0.01467 | -0.0288 | -103.9264
-14.5 | -1.4754 | 0.01356 | -0.0275 | -108.8053
-14 | -1.4244 | 0.01266 | -0.0263 | -112.5118
-13.5 | -1.3723 | 0.01189 | -0.0252 | -115.4163
-13 | -1.3194 | 0.01121 | -0.0243 | -117.6985
-12.5 | -1.266 | 0.01059 | -0.0233 | -119.5467
-12 | -1.2122 | 0.01002 | -0.0225 | -120.978
-11.5 | -1.1556 | 0.00948 | -0.0222 | -121.8987
-11 | -1.1024 | 0.00916 | -0.0211 | -120.3493
-10.5 | -1.0481 | 0.00879 | -0.0203 | -119.2378
-10 | -0.9933 | 0.0083 | -0.0196 | -119.6747
-9.5 | -0.9382 | 0.00781 | -0.019 | -120.128
-9 | -0.8828 | 0.00738 | -0.0184 | -119.6206
-8.5 | -0.8268 | 0.00704 | -0.0179 | -117.4432
-8 | -0.7705 | 0.00675 | -0.0175 | -114.1481
-7.5 | -0.714 | 0.0065 | -0.0171 | -109.8462
-7 | -0.6579 | 0.00619 | -0.0167 | -106.2843
-6.5 | -0.6015 | 0.00594 | -0.0163 | -101.2626
-6 | -0.5448 | 0.00577 | -0.016 | -94.4194
-5.5 | -0.4883 | 0.00564 | -0.0156 | -86.578
-5 | -0.4325 | 0.0056 | -0.0152 | -77.2321
-4.5 | -0.3761 | 0.00559 | -0.0149 | -67.2809
-4 | -0.3192 | 0.00554 | -0.0147 | -57.6173
-3.5 | -0.2622 | 0.00544 | -0.0145 | -48.1985
-3 | -0.205 | 0.00534 | -0.0143 | -38.3895
-2.5 | -0.1476 | 0.00527 | -0.0142 | -28.0076
-2 | -0.0902 | 0.00523 | -0.0141 | -17.2467
-1.5 | -0.0332 | 0.00521 | -0.0139 | -6.3724
-1 | 0.0232 | 0.00531 | -0.0137 | 4.3691
-0.5 | 0.0798 | 0.00543 | -0.0136 | 14.6961
0 | 0.1364 | 0.00555 | -0.0134 | 24.5766
0.5 | 0.1933 | 0.00561 | -0.0133 | 34.4563
1 | 0.2504 | 0.00566 | -0.0132 | 44.2403
1.5 | 0.3072 | 0.00576 | -0.0131 | 53.3333
2.5 | 0.4205 | 0.00601 | -0.0129 | 69.9667
3 | 0.4772 | 0.00614 | -0.0128 | 77.7199
3.5 | 0.5339 | 0.00625 | -0.0127 | 85.424
4 | 0.5861 | 0.00542 | -0.0122 | 108.1365
4.5 | 0.641 | 0.00531 | -0.0119 | 120.7156
5 | 0.6971 | 0.00542 | -0.0117 | 128.6162
5.5 | 0.753 | 0.00556 | -0.0116 | 135.4317
6 | 0.8075 | 0.00566 | -0.0111 | 142.6678
6.5 | 0.8615 | 0.00581 | -0.0105 | 148.2788
7 | 0.9167 | 0.00601 | -0.0101 | 152.5291
7.5 | 0.9783 | 0.00632 | -0.0114 | 154.7943
8 | 1.0391 | 0.0066 | -0.0124 | 157.4394
8.5 | 1.0931 | 0.00693 | -0.012 | 157.7345
9 | 1.1472 | 0.00722 | -0.0115 | 158.892
9.5 | 1.2012 | 0.00758 | -0.0111 | 158.4697
10 | 1.2552 | 0.00795 | -0.0108 | 157.8868
10.5 | 1.3095 | 0.00829 | -0.0105 | 157.9614
11 | 1.363 | 0.00871 | -0.0101 | 156.4868
11.5 | 1.416 | 0.00917 | -0.0097 | 154.4166
12 | 1.4692 | 0.00959 | -0.0094 | 153.2013
12.5 | 1.5221 | 0.01003 | -0.009 | 151.7547
13 | 1.5738 | 0.01057 | -0.0084 | 148.8931
13.5 | 1.6248 | 0.01116 | -0.0078 | 145.5914
14 | 1.6755 | 0.01173 | -0.0072 | 142.8389
14.5 | 1.7259 | 0.01228 | -0.0065 | 140.5456
15 | 1.7752 | 0.0129 | -0.0058 | 137.6124
15.5 | 1.8225 | 0.01365 | -0.0048 | 133.5165
16 | 1.868 | 0.01451 | -0.0036 | 128.7388
16.5 | 1.9128 | 0.01533 | -0.0023 | 124.775
17 | 1.9564 | 0.01615 | -0.0009 | 121.1393
17.5 | 1.997 | 0.01711 | 0.0008 | 116.7154
18 | 2.0319 | 0.01832 | 0.0032 | 110.9116
18.5 | 2.0536 | 0.01975 | 0.0073 | 103.9797
19 | 2.0713 | 0.02148 | 0.0111 | 96.4292
19.5 | 2.0886 | 0.02361 | 0.0139 | 88.4625
20 | 2.1014 | 0.02647 | 0.0159 | 79.388

## 141. Re 18M Mach 0.25 (1)
BIGFOIL.COM POLAR EXPORT
giiim
GIII BL430 |  |  |  | Cl Max: | 1.287 | at alpha= | 12 | deg
JavaFoil+Calcfoil stall+Eppler ext transition |  |  |  | L/D Max: | 130.199 | at alpha= | 7.5 | deg
Re: | 18000000 |  |  | Cd Min: | 0.00529 | at alpha= | -2.5 | deg
Mach: | 0.25 |  |  | Cl=0 at alpha= | -1.1917 | deg
|  |  |  | @ Cl=0.1, Cd= | 0.0056053
|  |  |  | @ Cl=0.4, Cd= | 0.0061498
|  |  |  | @ Cl=0.6, Cd= | 0.00616
alpha (deg) | Cl | Cd | Cm | Cl/Cd
-14 | -0.281 | 0.09701 | -0.002 | -2.893
-13.5 | -0.325 | 0.09316 | -0.002 | -3.487
-13 | -0.365 | 0.089 | -0.002 | -4.098
-12.5 | -0.401 | 0.08359 | -0.002 | -4.794
-12 | -0.433 | 0.07832 | -0.002 | -5.523
-11.5 | -0.46 | 0.07291 | -0.003 | -6.313
-11 | -0.483 | 0.06797 | -0.003 | -7.108
-10.5 | -0.501 | 0.06399 | -0.003 | -7.83
-10 | -0.514 | 0.05952 | -0.003 | -8.632
-9.5 | -0.52 | 0.05676 | -0.003 | -9.167
-9 | -0.522 | 0.05366 | -0.003 | -9.72
-8.5 | -0.517 | 0.05044 | -0.004 | -10.251
-8 | -0.507 | 0.04684 | -0.004 | -10.826
-7.5 | -0.492 | 0.04394 | -0.004 | -11.188
-7 | -0.471 | 0.04128 | -0.004 | -11.408
-6.5 | -0.446 | 0.0384 | -0.005 | -11.622
-6 | -0.42 | 0.03402 | -0.005 | -12.35
-5.5 | -0.468 | 0.00638 | -0.009 | -73.33
-5 | -0.422 | 0.00619 | -0.009 | -68.234
-4.5 | -0.374 | 0.00606 | -0.009 | -61.687
-4 | -0.322 | 0.00572 | -0.01 | -56.304
-3.5 | -0.268 | 0.0056 | -0.01 | -47.815
-3 | -0.212 | 0.00538 | -0.01 | -39.401
-2.5 | -0.155 | 0.00529 | -0.011 | -29.234
-2 | -0.096 | 0.0054 | -0.011 | -17.78
-1.5 | -0.037 | 0.0057 | -0.011 | -6.427
-1 | 0.023 | 0.00576 | -0.012 | 4.02
-0.5 | 0.083 | 0.00563 | -0.012 | 14.802
0 | 0.145 | 0.00554 | -0.013 | 26.107
0.5 | 0.206 | 0.00577 | -0.013 | 35.678
1 | 0.267 | 0.00602 | -0.013 | 44.295
1.5 | 0.328 | 0.00599 | -0.014 | 54.695
2 | 0.388 | 0.00614 | -0.014 | 63.274
2.5 | 0.449 | 0.00619 | -0.015 | 72.439
3 | 0.509 | 0.00623 | -0.015 | 81.748
3.5 | 0.569 | 0.00647 | -0.015 | 87.989
4 | 0.629 | 0.00587 | -0.016 | 107.103
4.5 | 0.687 | 0.00602 | -0.016 | 114.173
5 | 0.746 | 0.00625 | -0.017 | 119.284
5.5 | 0.803 | 0.00647 | -0.017 | 124.161
6 | 0.859 | 0.00713 | -0.018 | 120.444
6.5 | 0.914 | 0.00746 | -0.018 | 122.455
7 | 0.966 | 0.00775 | -0.018 | 124.544
7.5 | 1.015 | 0.0078 | -0.019 | 130.199
8 | 1.062 | 0.00836 | -0.019 | 127.034
8.5 | 1.106 | 0.00874 | -0.02 | 126.465
9 | 1.146 | 0.00926 | -0.02 | 123.79
9.5 | 1.182 | 0.00978 | -0.021 | 120.869
10 | 1.213 | 0.0105 | -0.021 | 115.495
10.5 | 1.24 | 0.01107 | -0.022 | 111.985
11 | 1.261 | 0.01193 | -0.022 | 105.691
11.5 | 1.277 | 0.01276 | -0.022 | 100.103
12 | 1.287 | 0.01344 | -0.023 | 95.734
12.5 | 1.257 | 0.01546 | -0.023 | 81.344
13 | 1.24 | 0.01757 | -0.023 | 70.589
13.5 | 1.214 | 0.02091 | -0.023 | 58.035
14 | 1.167 | 0.02925 | -0.022 | 39.884
14.5 | 1.117 | 0.03979 | -0.022 | 28.07
15 | 1.068 | 0.05163 | -0.021 | 20.678
15.5 | 1.023 | 0.0611 | -0.021 | 16.748
16 | 0.964 | 0.07911 | -0.02 | 12.182
16.5 | 0.911 | 0.09253 | -0.019 | 9.85
17 | 0.864 | 0.10027 | -0.019 | 8.619

## 142. Re 18M Mach 0.25 (2)
BIGFOIL.COM POLAR EXPORT
giiim
GIII BL430 |  |  |  | Cl Max: | 2.0722 | at alpha= | 18.5 | deg
XFOIL ncrit=9 |  |  |  | L/D Max: | 158.248 | at alpha= | 8.5 | deg
Re: | 18000000 |  |  | Cd Min: | 0.24801 | at alpha= | -20 | deg
Mach: | 0.25 |  |  | Cl=0 at alpha= | -1.2033 | deg
|  |  |  | @ Cl=0.1, Cd= | 0.0054865
|  |  |  | @ Cl=0.4, Cd= | 0.0059736
|  |  |  | @ Cl=0.6, Cd= | 0.0056117
alpha (deg) | Cl | Cd | Cm | Cl/Cd
-20 | -0.8698 | 0.24801 | 0.0897 | -3.5071
-19.5 | -0.8534 | 0.24113 | 0.0853 | -3.5392
-19 | -0.8356 | 0.23507 | 0.0813 | -3.5547
-18.5 | -0.8179 | 0.22899 | 0.0774 | -3.5718
-18 | -0.8094 | 0.21806 | 0.0719 | -3.7118
-17.5 | -0.7933 | 0.2113 | 0.0679 | -3.7544
-17 | -0.7764 | 0.20495 | 0.0643 | -3.7882
-16 | -0.7485 | 0.19023 | 0.0565 | -3.9347
-15.5 | -0.7518 | 0.17702 | 0.0503 | -4.247
-15 | -0.7395 | 0.16986 | 0.0468 | -4.3536
-14.5 | -0.728 | 0.16276 | 0.0435 | -4.4728
-14 | -0.7671 | 0.14229 | 0.0333 | -5.3911
-13.5 | -0.7979 | 0.126 | 0.0245 | -6.3325
-13 | -0.7994 | 0.11689 | 0.0199 | -6.8389
-12.5 | -0.8471 | 0.09875 | 0.0083 | -8.5782
-12 | -0.8733 | 0.08515 | -0.0015 | -10.256
-11.5 | -1.2177 | 0.01493 | -0.0353 | -81.5606
-11 | -1.1671 | 0.01221 | -0.033 | -95.5856
-10.5 | -1.1102 | 0.01098 | -0.0307 | -101.1111
-10 | -1.0507 | 0.01005 | -0.0288 | -104.5473
-9.5 | -0.9905 | 0.0093 | -0.0271 | -106.5054
-9 | -0.9305 | 0.00856 | -0.0256 | -108.7033
-8.5 | -0.8705 | 0.0079 | -0.0241 | -110.1899
-8 | -0.8103 | 0.00736 | -0.0228 | -110.0951
-7.5 | -0.7499 | 0.00692 | -0.0217 | -108.3671
-7 | -0.6894 | 0.00659 | -0.0207 | -104.6131
-6.5 | -0.6291 | 0.00629 | -0.0197 | -100.0159
-6 | -0.5696 | 0.00599 | -0.0188 | -95.0918
-5.5 | -0.5099 | 0.00581 | -0.0181 | -87.7625
-5 | -0.4507 | 0.00574 | -0.0173 | -78.5192
-4.5 | -0.3918 | 0.00567 | -0.0167 | -69.1005
-4 | -0.3323 | 0.0056 | -0.0162 | -59.3393
-3.5 | -0.2726 | 0.00551 | -0.0158 | -49.4737
-3 | -0.2131 | 0.00539 | -0.0154 | -39.5362
-2.5 | -0.1534 | 0.00529 | -0.0151 | -28.9981
-2 | -0.0938 | 0.00524 | -0.0148 | -17.9008
-1.5 | -0.0346 | 0.00522 | -0.0146 | -6.6284
-1 | 0.0237 | 0.00532 | -0.0143 | 4.4549
-0.5 | 0.0822 | 0.00545 | -0.014 | 15.0826
0 | 0.1407 | 0.00557 | -0.0138 | 25.2603
0.5 | 0.1996 | 0.00562 | -0.0136 | 35.516
1 | 0.2586 | 0.00567 | -0.0135 | 45.6085
1.5 | 0.3173 | 0.00577 | -0.0133 | 54.9913
2 | 0.3758 | 0.00592 | -0.0131 | 63.4797
2.5 | 0.4345 | 0.00605 | -0.013 | 71.8182
3 | 0.4932 | 0.00618 | -0.0128 | 79.8058
3.5 | 0.552 | 0.00631 | -0.0126 | 87.4802
4 | 0.6063 | 0.00552 | -0.012 | 109.837
4.5 | 0.6633 | 0.0054 | -0.0115 | 122.8333
5 | 0.7218 | 0.00551 | -0.0113 | 130.9982
5.5 | 0.7801 | 0.00567 | -0.0109 | 137.5838
6 | 0.8372 | 0.00578 | -0.0102 | 144.8443
6.5 | 0.8935 | 0.00596 | -0.0093 | 149.9161
7 | 0.9519 | 0.00621 | -0.0087 | 153.285
7.5 | 1.0172 | 0.00651 | -0.0097 | 156.2519
8 | 1.0808 | 0.00688 | -0.0103 | 157.093
8.5 | 1.1378 | 0.00719 | -0.0093 | 158.2476
9 | 1.1952 | 0.00757 | -0.0084 | 157.8864
9.5 | 1.2531 | 0.00797 | -0.0076 | 157.2271
10 | 1.3114 | 0.00836 | -0.0067 | 156.866
10.5 | 1.3691 | 0.00885 | -0.0057 | 154.7006
11 | 1.4269 | 0.00935 | -0.0046 | 152.6096
11.5 | 1.4851 | 0.00981 | -0.0035 | 151.3863
12 | 1.5428 | 0.01036 | -0.0023 | 148.9189
12.5 | 1.5993 | 0.01104 | -0.0008 | 144.8641
13 | 1.6558 | 0.01172 | 0.0007 | 141.2799
13.5 | 1.7124 | 0.01237 | 0.0023 | 138.4317
14 | 1.7678 | 0.01312 | 0.0042 | 134.7409
14.5 | 1.8211 | 0.01404 | 0.0063 | 129.708
15 | 1.8719 | 0.01511 | 0.0088 | 123.8848
15.5 | 1.9228 | 0.01609 | 0.0114 | 119.5028
16 | 1.9702 | 0.01724 | 0.0143 | 114.2807
16.5 | 2.0101 | 0.01871 | 0.018 | 107.4345
17 | 2.031 | 0.02057 | 0.0237 | 98.736
17.5 | 2.0509 | 0.02291 | 0.028 | 89.5199
18 | 2.0666 | 0.02612 | 0.0309 | 79.1194
18.5 | 2.0722 | 0.0307 | 0.0324 | 67.4984
19 | 2.0649 | 0.03712 | 0.0321 | 55.6277
19.5 | 2.041 | 0.04607 | 0.0292 | 44.3021
20 | 2.0009 | 0.05737 | 0.0243 | 34.8771

## 143. Re 18M Mach 0.50 (1)
BIGFOIL.COM POLAR EXPORT
giiim
GIII BL430 |  |  |  | Cl Max: | 1.168 | at alpha= | 20 | deg
JavaFoil+Calcfoil stall+Eppler ext transition |  |  |  | L/D Max: | 121.096 | at alpha= | 5.5 | deg
Re: | 18000000 |  |  | Cd Min: | 0.00569 | at alpha= | -2 | deg
Mach: | 0.5 |  |  | Cl=0 at alpha= | -1.194 | deg
|  |  |  | @ Cl=0.1, Cd= | 0.0058919
|  |  |  | @ Cl=0.4, Cd= | 0.00629
|  |  |  | @ Cl=0.6, Cd= | 0.0067258
alpha (deg) | Cl | Cd | Cm | Cl/Cd
-20 | -0.991 | 0.167 | -0.001 | -5.935
-19.5 | -0.966 | 0.15682 | -0.001 | -6.159
-19 | -0.941 | 0.14985 | -0.001 | -6.279
-18.5 | -0.915 | 0.14395 | -0.001 | -6.357
-18 | -0.889 | 0.13982 | -0.001 | -6.359
-17.5 | -0.863 | 0.13616 | -0.001 | -6.335
-17 | -0.837 | 0.13076 | -0.001 | -6.398
-16.5 | -0.812 | 0.1151 | -0.002 | -7.058
-16 | -0.786 | 0.11108 | -0.002 | -7.076
-15.5 | -0.76 | 0.10605 | -0.002 | -7.17
-15 | -0.735 | 0.10134 | -0.002 | -7.25
-14.5 | -0.709 | 0.09785 | -0.002 | -7.245
-14 | -0.683 | 0.09388 | -0.002 | -7.276
-13.5 | -0.657 | 0.08953 | -0.002 | -7.34
-13 | -0.631 | 0.08579 | -0.003 | -7.357
-12.5 | -0.605 | 0.08243 | -0.003 | -7.341
-12 | -0.579 | 0.08048 | -0.003 | -7.194
-11.5 | -0.553 | 0.07738 | -0.003 | -7.144
-11 | -0.527 | 0.07357 | -0.003 | -7.157
-10.5 | -0.5 | 0.07683 | -0.003 | -6.509
-10 | -0.474 | 0.06845 | -0.003 | -6.92
-9.5 | -0.447 | 0.06401 | -0.004 | -6.986
-9 | -0.421 | 0.05662 | -0.004 | -7.437
-8.5 | -0.395 | 0.05184 | -0.004 | -7.613
-8 | -0.368 | 0.04818 | -0.004 | -7.642
-7.5 | -0.341 | 0.0456 | -0.004 | -7.488
-7 | -0.315 | 0.04235 | -0.005 | -7.435
-6.5 | -0.288 | 0.03962 | -0.005 | -7.272
-6 | -0.26 | 0.04149 | -0.005 | -6.268
-5.5 | -0.233 | 0.04004 | -0.005 | -5.818
-5 | -0.206 | 0.0378 | -0.005 | -5.456
-4.5 | -0.294 | 0.03473 | -0.005 | -8.459
-4 | -0.272 | 0.03136 | -0.006 | -8.683
-3.5 | -0.287 | 0.00603 | -0.011 | -47.567
-3 | -0.231 | 0.00571 | -0.012 | -40.468
-2.5 | -0.17 | 0.00575 | -0.012 | -29.631
-2 | -0.106 | 0.00569 | -0.012 | -18.687
-1.5 | -0.041 | 0.0059 | -0.013 | -6.899
-1 | 0.026 | 0.00584 | -0.013 | 4.413
-0.5 | 0.093 | 0.0059 | -0.014 | 15.741
0 | 0.162 | 0.00582 | -0.014 | 27.777
0.5 | 0.23 | 0.00594 | -0.015 | 38.706
1 | 0.298 | 0.00606 | -0.015 | 49.165
1.5 | 0.366 | 0.00621 | -0.015 | 58.885
2 | 0.434 | 0.00637 | -0.016 | 68.014
2.5 | 0.501 | 0.00643 | -0.016 | 77.929
3 | 0.568 | 0.00659 | -0.017 | 86.178
3.5 | 0.634 | 0.00687 | -0.017 | 92.37
4 | 0.7 | 0.00626 | -0.018 | 111.764
4.5 | 0.764 | 0.00658 | -0.018 | 115.984
5 | 0.826 | 0.00695 | -0.019 | 118.892
5.5 | 0.886 | 0.00732 | -0.019 | 121.096
6 | 0.943 | 0.00779 | -0.02 | 120.976
6.5 | 0.993 | 0.00874 | -0.02 | 113.617
7 | 1.034 | 0.0093 | -0.021 | 111.226
7.5 | 1.06 | 0.00992 | -0.021 | 106.915
8 | 1.062 | 0.01093 | -0.022 | 97.223
8.5 | 1.007 | 0.01287 | -0.022 | 78.245
9 | 0.628 | 0.02639 | -0.02 | 23.794
9.5 | 0.6 | 0.05687 | -0.015 | 10.546
10 | 0.637 | 0.05302 | -0.017 | 12.016
10.5 | 0.657 | 0.06258 | -0.016 | 10.493
11 | 0.677 | 0.0727 | -0.015 | 9.318
11.5 | 0.698 | 0.08073 | -0.014 | 8.652
12 | 0.728 | 0.08308 | -0.015 | 8.762
12.5 | 0.757 | 0.08678 | -0.016 | 8.725
13 | 0.787 | 0.0888 | -0.016 | 8.866
13.5 | 0.817 | 0.09203 | -0.017 | 8.872
14 | 0.847 | 0.09569 | -0.018 | 8.849
14.5 | 0.874 | 0.10234 | -0.018 | 8.535
15 | 0.897 | 0.1133 | -0.018 | 7.918
15.5 | 0.92 | 0.14521 | -0.017 | 6.334
16 | 0.947 | 0.15204 | -0.018 | 6.23
16.5 | 0.975 | 0.15523 | -0.018 | 6.283
17 | 1.004 | 0.15953 | -0.019 | 6.293
17.5 | 1.032 | 0.16227 | -0.019 | 6.362
18 | 1.06 | 0.16625 | -0.02 | 6.379
18.5 | 1.088 | 0.17637 | -0.02 | 6.168
19 | 1.116 | 0.18659 | -0.021 | 5.979
19.5 | 1.141 | 0.2061 | -0.021 | 5.536
20 | 1.168 | 0.20747 | -0.021 | 5.629

## 144. Re 18M Mach 0.50 (2)
BIGFOIL.COM POLAR EXPORT
giiim
GIII BL430 |  |  |  | Cl Max: | 1.4973 | at alpha= | 9.5 | deg
XFOIL ncrit=9 |  |  |  | L/D Max: | 160.226 | at alpha= | 7.5 | deg
Re: | 18000000 |  |  | Cd Min: | 0.27678 | at alpha= | -20 | deg
Mach: | 0.5 |  |  | Cl=0 at alpha= | -1.1904 | deg
|  |  |  | @ Cl=0.1, Cd= | 0.0055417
|  |  |  | @ Cl=0.4, Cd= | 0.0059983
|  |  |  | @ Cl=0.6, Cd= | 0.0064587
alpha (deg) | Cl | Cd | Cm | Cl/Cd
-20 | -0.9375 | 0.27678 | 0.1063 | -3.3872
-19.5 | -0.9153 | 0.26925 | 0.1013 | -3.3994
-19 | -0.8929 | 0.26183 | 0.0964 | -3.4102
-18.5 | -0.8709 | 0.25397 | 0.0915 | -3.4291
-18 | -0.8499 | 0.24543 | 0.0865 | -3.4629
-17.5 | -0.8306 | 0.23588 | 0.0812 | -3.5213
-17 | -0.8097 | 0.22783 | 0.0765 | -3.554
-16.5 | -0.7879 | 0.22052 | 0.0721 | -3.5729
-16 | -0.7664 | 0.21329 | 0.068 | -3.5932
-15.5 | -0.7458 | 0.20552 | 0.0637 | -3.6288
-15 | -0.7268 | 0.19717 | 0.0593 | -3.6862
-14.5 | -0.7121 | 0.18728 | 0.0545 | -3.8023
-14 | -0.6939 | 0.17948 | 0.0506 | -3.8662
-13.5 | -0.6772 | 0.17142 | 0.0467 | -3.9505
-13 | -0.6589 | 0.1641 | 0.0433 | -4.0152
-12.5 | -0.6421 | 0.15671 | 0.0399 | -4.0974
-12 | -0.6276 | 0.14883 | 0.0365 | -4.2169
-11.5 | -0.6171 | 0.14011 | 0.0328 | -4.4044
-10 | -0.5934 | 0.11516 | 0.0226 | -5.1528
-9.5 | -0.5896 | 0.10615 | 0.0183 | -5.5544
-9 | -0.5811 | 0.09832 | 0.0145 | -5.9103
-8.5 | -0.5758 | 0.09002 | 0.0101 | -6.3964
-8 | -0.5747 | 0.08103 | 0.0045 | -7.0924
-7.5 | -0.5766 | 0.07147 | -0.0036 | -8.0677
-7 | -0.5759 | 0.06042 | -0.0179 | -9.5316
-6.5 | -0.5627 | 0.05038 | -0.0254 | -11.1691
-6 | -0.5441 | 0.03997 | -0.0299 | -13.6127
-5.5 | -0.5158 | 0.03014 | -0.0313 | -17.1135
-5 | -0.4863 | 0.01966 | -0.0303 | -24.7355
-4.5 | -0.4639 | 0.0075 | -0.0283 | -61.8533
-4 | -0.3957 | 0.0063 | -0.0252 | -62.8095
-3.5 | -0.3239 | 0.0059 | -0.023 | -54.8983
-3 | -0.2522 | 0.0057 | -0.0213 | -44.2456
-2.5 | -0.1813 | 0.00551 | -0.0199 | -32.9038
-2 | -0.1111 | 0.00536 | -0.0188 | -20.7276
-1.5 | -0.0418 | 0.0053 | -0.0179 | -7.8868
-1 | 0.0257 | 0.00541 | -0.017 | 4.7505
-0.5 | 0.0928 | 0.00553 | -0.0163 | 16.7812
0 | 0.1602 | 0.00564 | -0.0157 | 28.4043
0.5 | 0.2279 | 0.0057 | -0.0152 | 39.9825
1 | 0.2955 | 0.00577 | -0.0147 | 51.2132
1.5 | 0.3628 | 0.00591 | -0.0142 | 61.3875
2 | 0.4302 | 0.00607 | -0.0137 | 70.8731
2.5 | 0.498 | 0.00622 | -0.0131 | 80.0643
3 | 0.5662 | 0.00637 | -0.0125 | 88.8854
3.5 | 0.6348 | 0.00655 | -0.0117 | 96.916
4 | 0.6994 | 0.00595 | -0.0105 | 117.5462
4.5 | 0.7663 | 0.00577 | -0.0092 | 132.8076
5 | 0.8361 | 0.00601 | -0.008 | 139.1181
5.5 | 0.9065 | 0.00625 | -0.0065 | 145.04
6 | 0.9769 | 0.00645 | -0.0045 | 151.4574
6.5 | 1.0467 | 0.00668 | -0.0018 | 156.6916
7 | 1.1216 | 0.00708 | 0.0003 | 158.4181
7.5 | 1.2065 | 0.00753 | 0.0013 | 160.2258
8 | 1.283 | 0.00807 | 0.0045 | 158.9839
8.5 | 1.3604 | 0.00865 | 0.0085 | 157.2717
9 | 1.4376 | 0.00959 | 0.0134 | 149.9062
9.5 | 1.4973 | 0.01226 | 0.0204 | 122.1289
11 | 1.436 | 0.03441 | 0.0334 | 41.7321
11.5 | 1.4035 | 0.04658 | 0.0247 | 30.131
12 | 1.3717 | 0.05906 | 0.0166 | 23.2255
12.5 | 1.3408 | 0.07149 | 0.0097 | 18.7551
13 | 1.3106 | 0.08348 | 0.0039 | 15.6996
13.5 | 1.2818 | 0.09505 | -0.002 | 13.4855
14 | 1.2559 | 0.1065 | -0.008 | 11.7925
14.5 | 1.2323 | 0.11808 | -0.0145 | 10.4361

## 145. Re 20M Mach 0.00 (1)
BIGFOIL.COM POLAR EXPORT
giiim
GIII BL430 |  |  |  | Cl Max: | 1.383 | at alpha= | 13.5 | deg
JavaFoil+Calcfoil stall+Eppler ext transition |  |  |  | L/D Max: | 131.492 | at alpha= | 8.5 | deg
Re: | 20000000 |  |  | Cd Min: | 0.00526 | at alpha= | -3 | deg
Mach: | 0 |  |  | Cl=0 at alpha= | -1.1897 | deg
|  |  |  | @ Cl=0.1, Cd= | 0.0054993
|  |  |  | @ Cl=0.4, Cd= | 0.0060066
|  |  |  | @ Cl=0.6, Cd= | 0.0058453
alpha (deg) | Cl | Cd | Cm | Cl/Cd
-17 | -0.536 | 0.1221 | -0.001 | -4.392
-16.5 | -0.55 | 0.11684 | -0.001 | -4.705
-16 | -0.563 | 0.11016 | -0.001 | -5.11
-15.5 | -0.575 | 0.10371 | -0.002 | -5.547
-15 | -0.587 | 0.09886 | -0.002 | -5.935
-14.5 | -0.597 | 0.0932 | -0.002 | -6.406
-14 | -0.606 | 0.0886 | -0.002 | -6.84
-13.5 | -0.613 | 0.08411 | -0.002 | -7.294
-13 | -0.619 | 0.08065 | -0.002 | -7.675
-12.5 | -0.623 | 0.07596 | -0.002 | -8.198
-12 | -0.624 | 0.07141 | -0.002 | -8.744
-11.5 | -0.623 | 0.06781 | -0.003 | -9.191
-11 | -0.62 | 0.06392 | -0.003 | -9.694
-10.5 | -0.613 | 0.06021 | -0.003 | -10.183
-10 | -0.604 | 0.057 | -0.003 | -10.591
-9.5 | -0.591 | 0.05413 | -0.003 | -10.917
-9 | -0.575 | 0.05109 | -0.003 | -11.257
-8.5 | -0.557 | 0.0471 | -0.004 | -11.837
-8 | -0.536 | 0.04394 | -0.004 | -12.2
-7.5 | -0.511 | 0.04101 | -0.004 | -12.471
-7 | -0.587 | 0.00648 | -0.007 | -90.664
-6.5 | -0.549 | 0.00636 | -0.008 | -86.325
-6 | -0.508 | 0.00613 | -0.008 | -82.76
-5.5 | -0.463 | 0.00613 | -0.008 | -75.517
-5 | -0.416 | 0.00599 | -0.009 | -69.381
-4.5 | -0.366 | 0.00568 | -0.009 | -64.502
-4 | -0.314 | 0.00564 | -0.009 | -55.708
-3.5 | -0.261 | 0.00535 | -0.01 | -48.804
-3 | -0.206 | 0.00526 | -0.01 | -39.209
-2.5 | -0.15 | 0.0053 | -0.01 | -28.344
-2 | -0.093 | 0.00538 | -0.011 | -17.316
-1.5 | -0.036 | 0.00564 | -0.011 | -6.305
-1 | 0.022 | 0.00567 | -0.011 | 3.953
-0.5 | 0.081 | 0.00548 | -0.012 | 14.722
0 | 0.14 | 0.00554 | -0.012 | 25.32
0.5 | 0.199 | 0.0057 | -0.013 | 34.975
1 | 0.258 | 0.00566 | -0.013 | 45.647
1.5 | 0.317 | 0.00588 | -0.013 | 53.94
2 | 0.376 | 0.00597 | -0.014 | 62.942
2.5 | 0.435 | 0.00606 | -0.014 | 71.662
3 | 0.493 | 0.0062 | -0.015 | 79.479
3.5 | 0.551 | 0.00631 | -0.015 | 87.412
4 | 0.609 | 0.00576 | -0.015 | 105.749
4.5 | 0.666 | 0.00592 | -0.016 | 112.525
5 | 0.723 | 0.00607 | -0.016 | 119.153
5.5 | 0.779 | 0.00628 | -0.017 | 124.095
6 | 0.835 | 0.00683 | -0.017 | 122.198
6.5 | 0.888 | 0.0071 | -0.017 | 125.117
7 | 0.94 | 0.00737 | -0.018 | 127.672
7.5 | 0.991 | 0.00769 | -0.018 | 128.809
8 | 1.039 | 0.00797 | -0.019 | 130.404
8.5 | 1.085 | 0.00825 | -0.019 | 131.492
9 | 1.129 | 0.0086 | -0.02 | 131.292
9.5 | 1.17 | 0.009 | -0.02 | 129.915
10 | 1.208 | 0.00936 | -0.02 | 129.019
10.5 | 1.243 | 0.01014 | -0.021 | 122.638
11 | 1.275 | 0.01068 | -0.021 | 119.476
11.5 | 1.304 | 0.01102 | -0.022 | 118.301
12 | 1.329 | 0.01182 | -0.022 | 112.487
12.5 | 1.351 | 0.01233 | -0.023 | 109.567
13 | 1.369 | 0.01248 | -0.023 | 109.673
13.5 | 1.383 | 0.01319 | -0.023 | 104.868
14 | 1.359 | 0.01573 | -0.023 | 86.377
14.5 | 1.351 | 0.01793 | -0.023 | 75.373
15 | 1.341 | 0.02075 | -0.023 | 64.619
15.5 | 1.326 | 0.02458 | -0.024 | 53.97
16 | 1.308 | 0.02935 | -0.024 | 44.573
16.5 | 1.286 | 0.03549 | -0.023 | 36.229
17 | 1.253 | 0.0459 | -0.023 | 27.308
17.5 | 1.231 | 0.05311 | -0.023 | 23.184
18 | 1.202 | 0.06437 | -0.023 | 18.671
18.5 | 1.179 | 0.07225 | -0.023 | 16.324

## 146. Re 20M Mach 0.00 (2)
BIGFOIL.COM POLAR EXPORT
giiim
GIII BL430 |  |  |  | Cl Max: | 2.1103 | at alpha= | 20 | deg
XFOIL ncrit=9 |  |  |  | L/D Max: | 161.861 | at alpha= | 9 | deg
Re: | 20000000 |  |  | Cd Min: | 0.02857 | at alpha= | -20 | deg
Mach: | 0 |  |  | Cl=0 at alpha= | -1.2028 | deg
|  |  |  | @ Cl=0.1, Cd= | 0.0054372
|  |  |  | @ Cl=0.4, Cd= | 0.0058984
|  |  |  | @ Cl=0.6, Cd= | 0.0053815
alpha (deg) | Cl | Cd | Cm | Cl/Cd
-20 | -1.8922 | 0.02857 | -0.042 | -66.2303
-19.5 | -1.8715 | 0.02619 | -0.039 | -71.4586
-19 | -1.843 | 0.02417 | -0.0365 | -76.2516
-18.5 | -1.8092 | 0.02241 | -0.0343 | -80.7318
-18 | -1.7734 | 0.02062 | -0.0324 | -86.0039
-17.5 | -1.7347 | 0.01899 | -0.0306 | -91.3481
-17 | -1.6934 | 0.0175 | -0.0291 | -96.7657
-16.5 | -1.6501 | 0.01613 | -0.0277 | -102.3001
-16 | -1.605 | 0.01492 | -0.0264 | -107.5737
-15.5 | -1.5581 | 0.01385 | -0.0253 | -112.4982
-15 | -1.5097 | 0.01295 | -0.0243 | -116.5792
-14.5 | -1.4598 | 0.0122 | -0.0235 | -119.6557
-14 | -1.4089 | 0.01155 | -0.0227 | -121.9827
-13.5 | -1.3573 | 0.01096 | -0.022 | -123.8412
-13 | -1.3052 | 0.01041 | -0.0213 | -125.3794
-12.5 | -1.2527 | 0.00989 | -0.0207 | -126.6633
-12 | -1.1998 | 0.0094 | -0.02 | -127.6383
-11.5 | -1.1449 | 0.00905 | -0.0198 | -126.5083
-11 | -1.0925 | 0.00876 | -0.019 | -124.7146
-10.5 | -1.0385 | 0.0084 | -0.0185 | -123.631
-10 | -0.9844 | 0.00796 | -0.018 | -123.6683
-9.5 | -0.93 | 0.00752 | -0.0176 | -123.6702
-9 | -0.8753 | 0.00713 | -0.0172 | -122.763
-8.5 | -0.82 | 0.00682 | -0.0168 | -120.2346
-8 | -0.7644 | 0.00656 | -0.0165 | -116.5244
-7.5 | -0.7086 | 0.00632 | -0.0163 | -112.1203
-7 | -0.653 | 0.00604 | -0.0159 | -108.1126
-6.5 | -0.5973 | 0.00582 | -0.0156 | -102.6289
-6 | -0.5413 | 0.00568 | -0.0154 | -95.2993
-5.5 | -0.4853 | 0.00558 | -0.0151 | -86.9713
-5 | -0.43 | 0.00556 | -0.0148 | -77.3381
-4.5 | -0.3739 | 0.00552 | -0.0146 | -67.7355
-4 | -0.3173 | 0.00546 | -0.0144 | -58.1136
-3.5 | -0.2607 | 0.00537 | -0.0142 | -48.5475
-3 | -0.2038 | 0.00527 | -0.0141 | -38.6717
-2.5 | -0.1469 | 0.0052 | -0.014 | -28.25
-1.5 | -0.0334 | 0.00519 | -0.0138 | -6.4355
-1 | 0.0228 | 0.00528 | -0.0136 | 4.3182
-0.5 | 0.079 | 0.0054 | -0.0134 | 14.6296
0 | 0.1354 | 0.0055 | -0.0133 | 24.6182
0.5 | 0.1922 | 0.00552 | -0.0132 | 34.8188
1 | 0.2488 | 0.0056 | -0.0131 | 44.4286
2 | 0.3617 | 0.00581 | -0.013 | 62.2547
2.5 | 0.418 | 0.00594 | -0.0129 | 70.3704
3 | 0.4744 | 0.00606 | -0.0128 | 78.2838
3.5 | 0.5308 | 0.00617 | -0.0127 | 86.0292
4 | 0.5833 | 0.00544 | -0.0123 | 107.2243
4.5 | 0.6375 | 0.00525 | -0.012 | 121.4286
5 | 0.6933 | 0.00534 | -0.0119 | 129.8315
5.5 | 0.7488 | 0.00549 | -0.0118 | 136.3934
6 | 0.8036 | 0.00561 | -0.0115 | 143.2442
6.5 | 0.8579 | 0.00575 | -0.0111 | 149.2
7 | 0.9106 | 0.0059 | -0.0104 | 154.339
7.5 | 0.9685 | 0.00618 | -0.0109 | 156.7152
8 | 1.0297 | 0.00644 | -0.0122 | 159.8913
8.5 | 1.086 | 0.00676 | -0.0125 | 160.6509
9 | 1.1395 | 0.00704 | -0.0122 | 161.8608
9.5 | 1.1929 | 0.00739 | -0.0118 | 161.4208
10 | 1.2463 | 0.00774 | -0.0116 | 161.0207
10.5 | 1.2999 | 0.00806 | -0.0114 | 161.2779
11 | 1.3528 | 0.00846 | -0.0112 | 159.9054
11.5 | 1.4052 | 0.0089 | -0.0109 | 157.8876
12 | 1.4578 | 0.00929 | -0.0107 | 156.9214
12.5 | 1.5099 | 0.00969 | -0.0104 | 155.8204
13 | 1.561 | 0.0102 | -0.0101 | 153.0392
13.5 | 1.6113 | 0.01075 | -0.0096 | 149.8884
14 | 1.6615 | 0.01128 | -0.0092 | 147.2961
14.5 | 1.7112 | 0.01178 | -0.0088 | 145.2632
15 | 1.76 | 0.01234 | -0.0083 | 142.6256
15.5 | 1.8072 | 0.01302 | -0.0076 | 138.8018
16 | 1.8524 | 0.01381 | -0.0067 | 134.1347
16.5 | 1.8972 | 0.01455 | -0.0057 | 130.3918
17 | 1.9412 | 0.01528 | -0.0047 | 127.0419
17.5 | 1.983 | 0.01609 | -0.0035 | 123.2443
18 | 2.021 | 0.0171 | -0.0018 | 118.1871
18.5 | 2.0537 | 0.01831 | 0.0004 | 112.1628
19 | 2.075 | 0.01961 | 0.0044 | 105.8134
19.5 | 2.0942 | 0.02113 | 0.0078 | 99.1103
20 | 2.1103 | 0.02317 | 0.0105 | 91.079

## 147. Re 20M Mach 0.10 (1)
BIGFOIL.COM POLAR EXPORT
giiim
GIII BL430 |  |  |  | Cl Max: | 1.373 | at alpha= | 13.5 | deg
JavaFoil+Calcfoil stall+Eppler ext transition |  |  |  | L/D Max: | 131.579 | at alpha= | 9 | deg
Re: | 20000000 |  |  | Cd Min: | 0.00531 | at alpha= | -3 | deg
Mach: | 0.1 |  |  | Cl=0 at alpha= | -1.1949 | deg
|  |  |  | @ Cl=0.1, Cd= | 0.00554
|  |  |  | @ Cl=0.4, Cd= | 0.0060512
|  |  |  | @ Cl=0.6, Cd= | 0.0058738
alpha (deg) | Cl | Cd | Cm | Cl/Cd
-16.5 | -0.505 | 0.11946 | -0.001 | -4.223
-16 | -0.52 | 0.11133 | -0.001 | -4.673
-15.5 | -0.535 | 0.10597 | -0.002 | -5.051
-15 | -0.55 | 0.09952 | -0.002 | -5.524
-14.5 | -0.563 | 0.09452 | -0.002 | -5.956
-14 | -0.575 | 0.08966 | -0.002 | -6.413
-13.5 | -0.585 | 0.08496 | -0.002 | -6.891
-13 | -0.594 | 0.08142 | -0.002 | -7.295
-12.5 | -0.601 | 0.0766 | -0.002 | -7.841
-12 | -0.605 | 0.07176 | -0.002 | -8.434
-11.5 | -0.607 | 0.06815 | -0.003 | -8.903
-11 | -0.606 | 0.06422 | -0.003 | -9.432
-10.5 | -0.602 | 0.06076 | -0.003 | -9.902
-10 | -0.595 | 0.05697 | -0.003 | -10.438
-9.5 | -0.584 | 0.05431 | -0.003 | -10.748
-9 | -0.57 | 0.05146 | -0.003 | -11.073
-8.5 | -0.552 | 0.04826 | -0.004 | -11.445
-8 | -0.533 | 0.04441 | -0.004 | -12.001
-7.5 | -0.509 | 0.04145 | -0.004 | -12.29
-7 | -0.485 | 0.03722 | -0.005 | -13.03
-6.5 | -0.549 | 0.00635 | -0.008 | -86.463
-6 | -0.508 | 0.00611 | -0.008 | -83.209
-5.5 | -0.464 | 0.00616 | -0.008 | -75.366
-5 | -0.417 | 0.00591 | -0.009 | -70.586
-4.5 | -0.367 | 0.0057 | -0.009 | -64.511
-4 | -0.316 | 0.00569 | -0.009 | -55.496
-3.5 | -0.262 | 0.00541 | -0.01 | -48.474
-3 | -0.207 | 0.00531 | -0.01 | -38.969
-2.5 | -0.151 | 0.00531 | -0.01 | -28.404
-2 | -0.094 | 0.00531 | -0.011 | -17.633
-1.5 | -0.036 | 0.00565 | -0.011 | -6.323
-1 | 0.023 | 0.00561 | -0.012 | 4.02
-0.5 | 0.081 | 0.00554 | -0.012 | 14.63
0 | 0.141 | 0.00554 | -0.012 | 25.434
0.5 | 0.2 | 0.00569 | -0.013 | 35.189
1 | 0.26 | 0.00566 | -0.013 | 45.847
1.5 | 0.319 | 0.00589 | -0.013 | 54.117
2 | 0.378 | 0.00604 | -0.014 | 62.516
2.5 | 0.437 | 0.00607 | -0.014 | 71.975
3 | 0.496 | 0.00621 | -0.015 | 79.823
3.5 | 0.554 | 0.00631 | -0.015 | 87.748
4 | 0.612 | 0.00576 | -0.015 | 106.192
4.5 | 0.67 | 0.00593 | -0.016 | 112.978
5 | 0.727 | 0.00608 | -0.016 | 119.576
5.5 | 0.783 | 0.00627 | -0.017 | 124.968
6 | 0.838 | 0.00688 | -0.017 | 121.835
6.5 | 0.892 | 0.00716 | -0.018 | 124.558
7 | 0.944 | 0.00743 | -0.018 | 127.119
7.5 | 0.995 | 0.00776 | -0.018 | 128.153
8 | 1.043 | 0.00806 | -0.019 | 129.371
8.5 | 1.089 | 0.00831 | -0.019 | 130.95
9 | 1.132 | 0.0086 | -0.02 | 131.579
9.5 | 1.172 | 0.00909 | -0.02 | 129.001
10 | 1.21 | 0.00947 | -0.021 | 127.751
10.5 | 1.244 | 0.01026 | -0.021 | 121.252
11 | 1.275 | 0.01081 | -0.021 | 117.9
11.5 | 1.302 | 0.01127 | -0.022 | 115.53
12 | 1.326 | 0.01201 | -0.022 | 110.357
12.5 | 1.345 | 0.01253 | -0.023 | 107.35
13 | 1.361 | 0.01272 | -0.023 | 106.992
13.5 | 1.373 | 0.01351 | -0.024 | 101.615
14 | 1.338 | 0.01665 | -0.023 | 80.356
14.5 | 1.326 | 0.01948 | -0.023 | 68.097
15 | 1.313 | 0.02281 | -0.023 | 57.544
15.5 | 1.293 | 0.02741 | -0.023 | 47.191
16 | 1.274 | 0.03186 | -0.023 | 39.994
16.5 | 1.236 | 0.04304 | -0.023 | 28.729
17 | 1.209 | 0.05173 | -0.023 | 23.37
17.5 | 1.184 | 0.05921 | -0.023 | 20.002
18 | 1.157 | 0.06831 | -0.023 | 16.931
18.5 | 1.13 | 0.07709 | -0.023 | 14.653

## 148. Re 20M Mach 0.10 (2)
BIGFOIL.COM POLAR EXPORT
giiim
GIII BL430 |  |  |  | Cl Max: | 2.1109 | at alpha= | 20 | deg
XFOIL ncrit=9 |  |  |  | L/D Max: | 161.704 | at alpha= | 9 | deg
Re: | 20000000 |  |  | Cd Min: | 0.02567 | at alpha= | 20 | deg
Mach: | 0.1 |  |  | Cl=0 at alpha= | -1.2026 | deg
|  |  |  | @ Cl=0.1, Cd= | 0.0054363
|  |  |  | @ Cl=0.4, Cd= | 0.0058965
|  |  |  | @ Cl=0.6, Cd= | 0.0054144
alpha (deg) | Cl | Cd | Cm | Cl/Cd
-17.5 | -1.7328 | 0.02399 | -0.0381 | -72.2301
-17 | -1.7014 | 0.02112 | -0.0356 | -80.5587
-16.5 | -1.6626 | 0.01898 | -0.0336 | -87.5975
-16 | -1.6197 | 0.01721 | -0.0317 | -94.1139
-15.5 | -1.5742 | 0.0157 | -0.0301 | -100.2675
-15 | -1.5267 | 0.01438 | -0.0286 | -106.1683
-14.5 | -1.4775 | 0.01323 | -0.0273 | -111.678
-14 | -1.4266 | 0.0123 | -0.0261 | -115.9837
-13.5 | -1.3744 | 0.01154 | -0.025 | -119.0988
-13 | -1.3214 | 0.01088 | -0.0241 | -121.4522
-12.5 | -1.2678 | 0.01028 | -0.0232 | -123.3268
-12 | -1.2138 | 0.00973 | -0.0223 | -124.7482
-11.5 | -1.1579 | 0.00932 | -0.0218 | -124.2382
-11 | -1.1045 | 0.00899 | -0.0208 | -122.8587
-10.5 | -1.0496 | 0.0086 | -0.0201 | -122.0465
-10 | -0.9943 | 0.00818 | -0.0195 | -121.5526
-9.5 | -0.9391 | 0.00772 | -0.0189 | -121.6451
-9 | -0.8836 | 0.00728 | -0.0183 | -121.3736
-8.5 | -0.8277 | 0.00691 | -0.0178 | -119.7829
-8 | -0.7713 | 0.00663 | -0.0174 | -116.3348
-7.5 | -0.7148 | 0.00638 | -0.017 | -112.0376
-7 | -0.6584 | 0.00611 | -0.0166 | -107.7578
-6.5 | -0.6022 | 0.00586 | -0.0162 | -102.7645
-6 | -0.5456 | 0.00571 | -0.0158 | -95.5517
-5.5 | -0.4891 | 0.00561 | -0.0155 | -87.1836
-5 | -0.4332 | 0.00559 | -0.0151 | -77.4955
-4.5 | -0.3766 | 0.00554 | -0.0148 | -67.9783
-4 | -0.3196 | 0.00547 | -0.0146 | -58.4278
-3.5 | -0.2625 | 0.00538 | -0.0144 | -48.7918
-3 | -0.2053 | 0.00527 | -0.0143 | -38.9564
-2.5 | -0.1479 | 0.0052 | -0.0142 | -28.4423
-2 | -0.0906 | 0.00517 | -0.014 | -17.5242
-1.5 | -0.0336 | 0.00519 | -0.0139 | -6.474
-1 | 0.0229 | 0.00528 | -0.0137 | 4.3371
-0.5 | 0.0794 | 0.0054 | -0.0135 | 14.7037
0 | 0.1362 | 0.0055 | -0.0134 | 24.7636
0.5 | 0.1933 | 0.00553 | -0.0133 | 34.9548
1 | 0.2503 | 0.00561 | -0.0132 | 44.6168
1.5 | 0.3072 | 0.00568 | -0.0131 | 54.0845
2 | 0.3638 | 0.00582 | -0.013 | 62.5086
2.5 | 0.4206 | 0.00594 | -0.0129 | 70.8081
3 | 0.4773 | 0.00606 | -0.0128 | 78.7624
3.5 | 0.534 | 0.00618 | -0.0127 | 86.4078
4 | 0.5869 | 0.00546 | -0.0123 | 107.4908
4.5 | 0.6415 | 0.00527 | -0.012 | 121.7268
5 | 0.6977 | 0.00536 | -0.0118 | 130.1679
5.5 | 0.7537 | 0.00551 | -0.0117 | 136.7877
6 | 0.809 | 0.00563 | -0.0114 | 143.6945
6.5 | 0.8636 | 0.00578 | -0.011 | 149.4118
7 | 0.9168 | 0.00593 | -0.0102 | 154.6037
7.5 | 0.9755 | 0.00621 | -0.0107 | 157.0853
8 | 1.0372 | 0.00649 | -0.0119 | 159.8151
8.5 | 1.0939 | 0.00681 | -0.0121 | 160.6314
9 | 1.1481 | 0.0071 | -0.0117 | 161.7042
9.5 | 1.202 | 0.00746 | -0.0112 | 161.126
10 | 1.2562 | 0.0078 | -0.0109 | 161.0513
10.5 | 1.3105 | 0.00814 | -0.0106 | 160.9951
11 | 1.3639 | 0.00858 | -0.0103 | 158.9627
11.5 | 1.4172 | 0.00901 | -0.0099 | 157.2919
12 | 1.4707 | 0.0094 | -0.0095 | 156.4574
12.5 | 1.5235 | 0.00984 | -0.0091 | 154.8272
13 | 1.5752 | 0.0104 | -0.0086 | 151.4615
13.5 | 1.6265 | 0.01097 | -0.008 | 148.268
14 | 1.6777 | 0.01148 | -0.0075 | 146.1411
14.5 | 1.7282 | 0.01203 | -0.0068 | 143.6575
15 | 1.7775 | 0.01266 | -0.006 | 140.4028
15.5 | 1.8248 | 0.01344 | -0.005 | 135.7738
16 | 1.8709 | 0.01425 | -0.0039 | 131.2912
16.5 | 1.9168 | 0.01498 | -0.0027 | 127.9573
17 | 1.9608 | 0.0158 | -0.0014 | 124.1013
17.5 | 2.0013 | 0.01679 | 0.0003 | 119.1959
18 | 2.0363 | 0.01803 | 0.0027 | 112.9395
18.5 | 2.0623 | 0.01932 | 0.0063 | 106.7443
19 | 2.0825 | 0.0208 | 0.0102 | 100.1202
19.5 | 2.0999 | 0.02281 | 0.0132 | 92.0605
20 | 2.1109 | 0.02567 | 0.0156 | 82.2322

## 149. Re 20M Mach 0.25 (1)
BIGFOIL.COM POLAR EXPORT
giiim
GIII BL430 |  |  |  | Cl Max: | 1.287 | at alpha= | 12 | deg
JavaFoil+Calcfoil stall+Eppler ext transition |  |  |  | L/D Max: | 130.845 | at alpha= | 7.5 | deg
Re: | 20000000 |  |  | Cd Min: | 0.00529 | at alpha= | -3 | deg
Mach: | 0.25 |  |  | Cl=0 at alpha= | -1.1917 | deg
|  |  |  | @ Cl=0.1, Cd= | 0.0055153
|  |  |  | @ Cl=0.4, Cd= | 0.0060498
|  |  |  | @ Cl=0.6, Cd= | 0.0060862
alpha (deg) | Cl | Cd | Cm | Cl/Cd
-14 | -0.281 | 0.09651 | -0.002 | -2.909
-13.5 | -0.325 | 0.09255 | -0.002 | -3.511
-13 | -0.365 | 0.08855 | -0.002 | -4.12
-12.5 | -0.401 | 0.08302 | -0.002 | -4.827
-12 | -0.433 | 0.07782 | -0.002 | -5.559
-11.5 | -0.46 | 0.07333 | -0.003 | -6.278
-11 | -0.483 | 0.06826 | -0.003 | -7.079
-10.5 | -0.501 | 0.06371 | -0.003 | -7.865
-10 | -0.514 | 0.05932 | -0.003 | -8.662
-9.5 | -0.521 | 0.0563 | -0.003 | -9.246
-9 | -0.522 | 0.05274 | -0.003 | -9.894
-8.5 | -0.517 | 0.04992 | -0.004 | -10.36
-8 | -0.507 | 0.04664 | -0.004 | -10.873
-7.5 | -0.492 | 0.04377 | -0.004 | -11.231
-7 | -0.471 | 0.04095 | -0.004 | -11.51
-6.5 | -0.447 | 0.03807 | -0.005 | -11.735
-6 | -0.509 | 0.0062 | -0.008 | -82.021
-5.5 | -0.468 | 0.00626 | -0.009 | -74.735
-5 | -0.422 | 0.00601 | -0.009 | -70.307
-4.5 | -0.374 | 0.00588 | -0.009 | -63.578
-4 | -0.322 | 0.00563 | -0.01 | -57.22
-3.5 | -0.268 | 0.00555 | -0.01 | -48.308
-3 | -0.212 | 0.00529 | -0.01 | -40.06
-2.5 | -0.155 | 0.00533 | -0.011 | -29.008
-2 | -0.096 | 0.00536 | -0.011 | -17.905
-1.5 | -0.037 | 0.00568 | -0.011 | -6.449
-1 | 0.023 | 0.00568 | -0.012 | 4.078
-0.5 | 0.083 | 0.00554 | -0.012 | 15.035
0 | 0.145 | 0.00545 | -0.013 | 26.534
0.5 | 0.206 | 0.0057 | -0.013 | 36.103
1 | 0.267 | 0.00577 | -0.013 | 46.201
1.5 | 0.328 | 0.00591 | -0.014 | 55.45
2 | 0.388 | 0.00604 | -0.014 | 64.257
2.5 | 0.449 | 0.00609 | -0.015 | 73.644
3 | 0.509 | 0.00622 | -0.015 | 81.817
3.5 | 0.569 | 0.00636 | -0.015 | 89.441
4 | 0.629 | 0.00583 | -0.016 | 107.759
4.5 | 0.687 | 0.00599 | -0.016 | 114.78
5 | 0.746 | 0.00617 | -0.017 | 120.896
5.5 | 0.803 | 0.00639 | -0.017 | 125.719
6 | 0.859 | 0.00705 | -0.018 | 121.943
6.5 | 0.914 | 0.00733 | -0.018 | 124.689
7 | 0.966 | 0.00763 | -0.018 | 126.602
7.5 | 1.015 | 0.00776 | -0.019 | 130.845
8 | 1.062 | 0.00842 | -0.019 | 126.126
8.5 | 1.106 | 0.00858 | -0.02 | 128.814
9 | 1.146 | 0.00909 | -0.02 | 126.07
9.5 | 1.182 | 0.00965 | -0.021 | 122.43
10 | 1.213 | 0.01016 | -0.021 | 119.44
10.5 | 1.24 | 0.01108 | -0.021 | 111.955
11 | 1.261 | 0.01162 | -0.022 | 108.52
11.5 | 1.277 | 0.01236 | -0.022 | 103.353
12 | 1.287 | 0.01341 | -0.023 | 95.972
12.5 | 1.261 | 0.01493 | -0.023 | 84.505
13 | 1.243 | 0.01728 | -0.023 | 71.907
13.5 | 1.218 | 0.02021 | -0.023 | 60.245
14 | 1.173 | 0.02746 | -0.023 | 42.708
14.5 | 1.123 | 0.03725 | -0.022 | 30.157
15 | 1.072 | 0.04924 | -0.022 | 21.774
15.5 | 1.027 | 0.05872 | -0.021 | 17.492
16 | 0.969 | 0.07553 | -0.02 | 12.824
16.5 | 0.915 | 0.08972 | -0.02 | 10.194
17 | 0.865 | 0.09953 | -0.019 | 8.689

## 150. Re 20M Mach 0.25 (2)
BIGFOIL.COM POLAR EXPORT
giiim
GIII BL430 |  |  |  | Cl Max: | 2.0843 | at alpha= | 18.5 | deg
XFOIL ncrit=9 |  |  |  | L/D Max: | 161.289 | at alpha= | 8.5 | deg
Re: | 20000000 |  |  | Cd Min: | 0.18993 | at alpha= | -16.5 | deg
Mach: | 0.25 |  |  | Cl=0 at alpha= | -1.2003 | deg
|  |  |  | @ Cl=0.1, Cd= | 0.0054479
|  |  |  | @ Cl=0.4, Cd= | 0.0059035
|  |  |  | @ Cl=0.6, Cd= | 0.0056292
alpha (deg) | Cl | Cd | Cm | Cl/Cd
-16.5 | -0.7817 | 0.18993 | 0.0569 | -4.1157
-16 | -0.7688 | 0.18287 | 0.0533 | -4.2041
-15.5 | -0.7552 | 0.17598 | 0.0498 | -4.2914
-15 | -0.742 | 0.16913 | 0.0465 | -4.3872
-14.5 | -0.731 | 0.16197 | 0.0432 | -4.5132
-14 | -0.7706 | 0.14148 | 0.0329 | -5.4467
-13.5 | -0.802 | 0.12514 | 0.024 | -6.4088
-13 | -0.8046 | 0.11584 | 0.0192 | -6.9458
-12.5 | -0.8598 | 0.09631 | 0.0064 | -8.9274
-12 | -0.8902 | 0.08175 | -0.0049 | -10.8893
-11.5 | -1.2253 | 0.01327 | -0.0354 | -92.3361
-11 | -1.1718 | 0.01167 | -0.0327 | -100.4113
-10.5 | -1.113 | 0.01056 | -0.0305 | -105.3977
-10 | -1.0529 | 0.00971 | -0.0287 | -108.4346
-9 | -0.9316 | 0.00842 | -0.0254 | -110.6413
-8.5 | -0.8714 | 0.00778 | -0.024 | -112.0051
-8 | -0.8111 | 0.00724 | -0.0227 | -112.0304
-7.5 | -0.7508 | 0.00679 | -0.0216 | -110.5744
-7 | -0.6903 | 0.00646 | -0.0206 | -106.8576
-6.5 | -0.6299 | 0.00621 | -0.0196 | -101.4332
-6 | -0.5703 | 0.00594 | -0.0187 | -96.0101
-5.5 | -0.5107 | 0.00575 | -0.018 | -88.8174
-5 | -0.4515 | 0.00573 | -0.0172 | -78.7958
-4.5 | -0.3924 | 0.00562 | -0.0166 | -69.8221
-4 | -0.3327 | 0.00552 | -0.0161 | -60.2717
-3.5 | -0.273 | 0.00544 | -0.0157 | -50.1838
-3 | -0.2134 | 0.00532 | -0.0153 | -40.1128
-2.5 | -0.1537 | 0.00523 | -0.015 | -29.3881
-2 | -0.0942 | 0.00518 | -0.0148 | -18.1853
-1.5 | -0.035 | 0.00519 | -0.0146 | -6.7437
-1 | 0.0234 | 0.00529 | -0.0142 | 4.4234
-0.5 | 0.0818 | 0.00542 | -0.014 | 15.0923
0 | 0.1406 | 0.00551 | -0.0138 | 25.5172
0.5 | 0.1996 | 0.00554 | -0.0136 | 36.0289
1 | 0.2585 | 0.00562 | -0.0135 | 45.9964
1.5 | 0.3173 | 0.00571 | -0.0133 | 55.5692
2 | 0.3758 | 0.00585 | -0.0131 | 64.2393
2.5 | 0.4346 | 0.00598 | -0.013 | 72.6756
3 | 0.4934 | 0.00609 | -0.0128 | 81.0181
3.5 | 0.5523 | 0.00622 | -0.0127 | 88.7942
4 | 0.6072 | 0.00554 | -0.0121 | 109.6029
4.5 | 0.6638 | 0.00535 | -0.0116 | 124.0748
5 | 0.7224 | 0.00547 | -0.0113 | 132.0658
5.5 | 0.7809 | 0.00563 | -0.011 | 138.7034
6 | 0.8387 | 0.00576 | -0.0105 | 145.6076
6.5 | 0.8961 | 0.00591 | -0.0098 | 151.6244
7 | 0.9516 | 0.00612 | -0.0086 | 155.4902
7.5 | 1.0145 | 0.00639 | -0.0091 | 158.7637
8 | 1.0793 | 0.00675 | -0.0099 | 159.8963
8.5 | 1.1387 | 0.00706 | -0.0095 | 161.289
9 | 1.1961 | 0.00745 | -0.0085 | 160.5503
9.5 | 1.2542 | 0.00782 | -0.0077 | 160.3836
10 | 1.3124 | 0.00821 | -0.0068 | 159.8538
10.5 | 1.3702 | 0.0087 | -0.0058 | 157.4943
11 | 1.4285 | 0.00916 | -0.0048 | 155.9498
11.5 | 1.4868 | 0.00962 | -0.0037 | 154.553
12 | 1.5443 | 0.01019 | -0.0025 | 151.5505
12.5 | 1.6012 | 0.01085 | -0.001 | 147.576
13 | 1.6583 | 0.01146 | 0.0005 | 144.7033
13.5 | 1.7151 | 0.0121 | 0.0021 | 141.7438
14 | 1.7707 | 0.01285 | 0.0039 | 137.7977
14.5 | 1.8239 | 0.01379 | 0.0061 | 132.2625
15 | 1.8764 | 0.01475 | 0.0084 | 127.2136
15.5 | 1.928 | 0.0157 | 0.0109 | 122.8025
16 | 1.9759 | 0.01685 | 0.0138 | 117.2641
16.5 | 2.0165 | 0.01834 | 0.0175 | 109.9509
17 | 2.0427 | 0.01999 | 0.0228 | 102.1861
17.5 | 2.0643 | 0.02208 | 0.0274 | 93.4918
18 | 2.0795 | 0.02516 | 0.0307 | 82.651
18.5 | 2.0843 | 0.02967 | 0.0326 | 70.2494
19 | 2.0785 | 0.03582 | 0.0326 | 58.0262
19.5 | 2.0615 | 0.04388 | 0.0304 | 46.9804
20 | 2.0299 | 0.05411 | 0.0263 | 37.5143

## 151. Re 20M Mach 0.50 (1)
BIGFOIL.COM POLAR EXPORT
giiim
GIII BL430 |  |  |  | Cl Max: | 1.168 | at alpha= | 20 | deg
JavaFoil+Calcfoil stall+Eppler ext transition |  |  |  | L/D Max: | 122.599 | at alpha= | 5.5 | deg
Re: | 20000000 |  |  | Cd Min: | 0.00566 | at alpha= | -3 | deg
Mach: | 0.5 |  |  | Cl=0 at alpha= | -1.194 | deg
|  |  |  | @ Cl=0.1, Cd= | 0.0058019
|  |  |  | @ Cl=0.4, Cd= | 0.00621
|  |  |  | @ Cl=0.6, Cd= | 0.0066673
alpha (deg) | Cl | Cd | Cm | Cl/Cd
-20 | -0.991 | 0.1711 | -0.001 | -5.791
-19.5 | -0.965 | 0.16151 | -0.001 | -5.978
-19 | -0.94 | 0.1519 | -0.001 | -6.19
-18.5 | -0.914 | 0.14771 | -0.001 | -6.19
-18 | -0.888 | 0.14398 | -0.001 | -6.17
-17.5 | -0.862 | 0.14148 | -0.001 | -6.094
-17 | -0.836 | 0.1369 | -0.001 | -6.11
-16.5 | -0.812 | 0.11869 | -0.002 | -6.838
-16 | -0.786 | 0.11021 | -0.002 | -7.134
-15.5 | -0.76 | 0.10571 | -0.002 | -7.194
-15 | -0.735 | 0.10101 | -0.002 | -7.274
-14.5 | -0.709 | 0.09636 | -0.002 | -7.358
-14 | -0.683 | 0.0924 | -0.002 | -7.393
-13.5 | -0.657 | 0.08922 | -0.002 | -7.366
-13 | -0.631 | 0.0855 | -0.003 | -7.383
-12.5 | -0.605 | 0.08226 | -0.003 | -7.357
-12 | -0.579 | 0.0802 | -0.003 | -7.22
-11.5 | -0.553 | 0.07578 | -0.003 | -7.296
-11 | -0.527 | 0.07329 | -0.003 | -7.185
-10.5 | -0.5 | 0.07596 | -0.003 | -6.584
-10 | -0.474 | 0.06786 | -0.003 | -6.981
-9.5 | -0.447 | 0.06304 | -0.004 | -7.095
-9 | -0.421 | 0.05581 | -0.004 | -7.546
-8.5 | -0.395 | 0.05187 | -0.004 | -7.61
-8 | -0.368 | 0.04829 | -0.004 | -7.625
-7.5 | -0.342 | 0.04519 | -0.004 | -7.558
-7 | -0.315 | 0.04208 | -0.005 | -7.482
-6.5 | -0.288 | 0.03954 | -0.005 | -7.287
-6 | -0.26 | 0.04156 | -0.005 | -6.259
-5.5 | -0.233 | 0.03968 | -0.005 | -5.872
-5 | -0.206 | 0.03755 | -0.005 | -5.492
-4.5 | -0.294 | 0.03457 | -0.005 | -8.499
-4 | -0.272 | 0.03138 | -0.006 | -8.677
-3.5 | -0.287 | 0.00599 | -0.011 | -47.895
-3 | -0.231 | 0.00566 | -0.012 | -40.812
-2.5 | -0.17 | 0.00583 | -0.012 | -29.209
-2 | -0.106 | 0.00568 | -0.012 | -18.702
-1.5 | -0.041 | 0.00582 | -0.013 | -6.994
-1 | 0.026 | 0.00581 | -0.013 | 4.433
-0.5 | 0.093 | 0.00581 | -0.014 | 15.975
0 | 0.162 | 0.00573 | -0.014 | 28.192
0.5 | 0.23 | 0.00587 | -0.015 | 39.184
1 | 0.298 | 0.00598 | -0.015 | 49.881
1.5 | 0.366 | 0.00614 | -0.015 | 59.64
2 | 0.434 | 0.00628 | -0.016 | 69.088
2.5 | 0.501 | 0.00632 | -0.016 | 79.227
3 | 0.568 | 0.00658 | -0.017 | 86.297
3.5 | 0.634 | 0.00676 | -0.017 | 93.791
4 | 0.7 | 0.00631 | -0.018 | 110.84
4.5 | 0.764 | 0.00649 | -0.018 | 117.67
5 | 0.826 | 0.00685 | -0.019 | 120.504
5.5 | 0.886 | 0.00723 | -0.019 | 122.599
6 | 0.943 | 0.0077 | -0.02 | 122.414
6.5 | 0.993 | 0.00859 | -0.02 | 115.59
7 | 1.034 | 0.00916 | -0.021 | 112.829
7.5 | 1.06 | 0.00985 | -0.021 | 107.706
8 | 1.062 | 0.0108 | -0.022 | 98.312
8.5 | 1.007 | 0.01264 | -0.022 | 79.633
9 | 0.635 | 0.02405 | -0.02 | 26.38
9.5 | 0.601 | 0.05549 | -0.016 | 10.838
10 | 0.642 | 0.05015 | -0.017 | 12.801
10.5 | 0.658 | 0.06126 | -0.016 | 10.746
11 | 0.678 | 0.07229 | -0.015 | 9.375
11.5 | 0.698 | 0.08588 | -0.014 | 8.125
12 | 0.726 | 0.08819 | -0.014 | 8.234
12.5 | 0.755 | 0.09268 | -0.015 | 8.148
13 | 0.784 | 0.09471 | -0.016 | 8.278
13.5 | 0.813 | 0.0982 | -0.016 | 8.282
14 | 0.843 | 0.10183 | -0.017 | 8.277
14.5 | 0.871 | 0.10766 | -0.018 | 8.086
15 | 0.896 | 0.11739 | -0.018 | 7.636
15.5 | 0.92 | 0.14732 | -0.017 | 6.244
16 | 0.947 | 0.15442 | -0.018 | 6.134
16.5 | 0.975 | 0.15996 | -0.018 | 6.096
17 | 1.004 | 0.16373 | -0.019 | 6.129
17.5 | 1.032 | 0.16786 | -0.019 | 6.148
18 | 1.06 | 0.173 | -0.02 | 6.129
18.5 | 1.088 | 0.18102 | -0.02 | 6.01
19 | 1.116 | 0.18757 | -0.021 | 5.948
19.5 | 1.141 | 0.20837 | -0.021 | 5.475
20 | 1.168 | 0.21047 | -0.021 | 5.548

## 152. Re 20M Mach 0.50 (2)
BIGFOIL.COM POLAR EXPORT
giiim
GIII BL430 |  |  |  | Cl Max: | 1.4703 | at alpha= | 10.5 | deg
XFOIL ncrit=9 |  |  |  | L/D Max: | 163.225 | at alpha= | 7.5 | deg
Re: | 20000000 |  |  | Cd Min: | 0.24864 | at alpha= | 20 | deg
Mach: | 0.5 |  |  | Cl=0 at alpha= | -1.1869 | deg
|  |  |  | @ Cl=0.1, Cd= | 0.0055067
|  |  |  | @ Cl=0.4, Cd= | 0.0059124
|  |  |  | @ Cl=0.6, Cd= | 0.0063731
alpha (deg) | Cl | Cd | Cm | Cl/Cd
-13.5 | -0.6784 | 0.17108 | 0.0466 | -3.9654
-13 | -0.6605 | 0.16368 | 0.0431 | -4.0353
-12.5 | -0.6439 | 0.15622 | 0.0398 | -4.1218
-12 | -0.6301 | 0.14815 | 0.0362 | -4.2531
-11.5 | -0.6211 | 0.13915 | 0.0324 | -4.4635
-10.5 | -0.6072 | 0.12228 | 0.0256 | -4.9657
-10 | -0.5953 | 0.11481 | 0.0224 | -5.1851
-9.5 | -0.593 | 0.10552 | 0.0179 | -5.6198
-9 | -0.5865 | 0.09731 | 0.0138 | -6.0271
-8.5 | -0.583 | 0.0887 | 0.0091 | -6.5727
-8 | -0.5823 | 0.0797 | 0.0033 | -7.3061
-7.5 | -0.5836 | 0.07016 | -0.0055 | -8.3181
-7 | -0.581 | 0.05933 | -0.0192 | -9.7927
-6.5 | -0.5678 | 0.04925 | -0.0263 | -11.5289
-6 | -0.5492 | 0.03873 | -0.0305 | -14.1802
-5.5 | -0.5213 | 0.02879 | -0.0315 | -18.107
-5 | -0.4934 | 0.01799 | -0.0303 | -27.4263
-4.5 | -0.4666 | 0.00711 | -0.0281 | -65.6259
-4 | -0.3968 | 0.00616 | -0.0251 | -64.4156
-3.5 | -0.3246 | 0.0058 | -0.0229 | -55.9655
-3 | -0.2527 | 0.00559 | -0.0212 | -45.2057
-2.5 | -0.1817 | 0.00543 | -0.0198 | -33.4622
-2 | -0.1115 | 0.00528 | -0.0187 | -21.1174
-1.5 | -0.0422 | 0.00523 | -0.0178 | -8.0688
-1 | 0.0252 | 0.00538 | -0.017 | 4.684
-0.5 | 0.0924 | 0.0055 | -0.0162 | 16.8
0 | 0.1601 | 0.00556 | -0.0156 | 28.795
0.5 | 0.2278 | 0.00563 | -0.0152 | 40.4618
1 | 0.2955 | 0.00568 | -0.0147 | 52.0246
1.5 | 0.3629 | 0.00583 | -0.0142 | 62.247
2 | 0.4304 | 0.00598 | -0.0137 | 71.9732
2.5 | 0.4981 | 0.00614 | -0.0131 | 81.1238
3 | 0.5664 | 0.00629 | -0.0125 | 90.0477
3.5 | 0.6351 | 0.00646 | -0.0118 | 98.3127
4 | 0.7005 | 0.00595 | -0.0106 | 117.7311
4.5 | 0.767 | 0.00572 | -0.0093 | 134.0909
5 | 0.837 | 0.00594 | -0.0081 | 140.9091
5.5 | 0.9078 | 0.00618 | -0.0066 | 146.8932
6 | 0.9788 | 0.0064 | -0.0048 | 152.9375
6.5 | 1.0501 | 0.00662 | -0.0024 | 158.6254
7 | 1.1204 | 0.00695 | 0.0007 | 161.2086
7.5 | 1.2046 | 0.00738 | 0.0017 | 163.2249
8 | 1.2847 | 0.00791 | 0.0044 | 162.4147
8.5 | 1.3625 | 0.00846 | 0.0083 | 161.052
9 | 1.4404 | 0.00934 | 0.0132 | 154.2184
10.5 | 1.4703 | 0.02533 | 0.0363 | 58.0458
11 | 1.4313 | 0.03508 | 0.0332 | 40.801
11.5 | 1.3964 | 0.04769 | 0.024 | 29.2808
12 | 1.3618 | 0.06053 | 0.0157 | 22.4979
12.5 | 1.3292 | 0.07326 | 0.0087 | 18.1436
13 | 1.2972 | 0.08544 | 0.0028 | 15.1826
13.5 | 1.2677 | 0.09717 | -0.0032 | 13.0462
14 | 1.2419 | 0.10869 | -0.0094 | 11.4261
14.5 | 1.2167 | 0.12061 | -0.0163 | 10.0879
16.5 | 1.1767 | 0.16352 | -0.0426 | 7.1961
17 | 1.1631 | 0.1762 | -0.0515 | 6.601
17.5 | 1.1539 | 0.18881 | -0.0605 | 6.1114
18 | 1.15 | 0.2007 | -0.0688 | 5.7299
18.5 | 1.1507 | 0.21227 | -0.077 | 5.4209
19 | 1.148 | 0.22517 | -0.0862 | 5.0984
19.5 | 1.1511 | 0.23731 | -0.0948 | 4.8506
20 | 1.1589 | 0.24864 | -0.1027 | 4.661