## index
index | Re | Mach | Datasource
1 | 50000 | 0 | JavaFoil+Calcfoil stall+Eppler ext transition
2 | 50000 | 0 | XFOIL ncrit=9
3 | 50000 | 0.1 | JavaFoil+Calcfoil stall+Eppler ext transition
4 | 50000 | 0.1 | XFOIL ncrit=9
5 | 50000 | 0.25 | JavaFoil+Calcfoil stall+Eppler ext transition
6 | 50000 | 0.25 | XFOIL ncrit=9
7 | 50000 | 0.5 | JavaFoil+Calcfoil stall+Eppler ext transition
8 | 50000 | 0.5 | XFOIL ncrit=9
9 | 100000 | 0 | JavaFoil+Calcfoil stall+Eppler ext transition
10 | 100000 | 0 | XFOIL ncrit=9
11 | 100000 | 0.1 | JavaFoil+Calcfoil stall+Eppler ext transition
12 | 100000 | 0.1 | XFOIL ncrit=9
13 | 100000 | 0.25 | JavaFoil+Calcfoil stall+Eppler ext transition
14 | 100000 | 0.25 | XFOIL ncrit=9
15 | 100000 | 0.5 | JavaFoil+Calcfoil stall+Eppler ext transition
16 | 100000 | 0.5 | XFOIL ncrit=9
17 | 250000 | 0 | JavaFoil+Calcfoil stall+Eppler ext transition
18 | 250000 | 0 | XFOIL ncrit=9
19 | 250000 | 0.1 | JavaFoil+Calcfoil stall+Eppler ext transition
20 | 250000 | 0.1 | XFOIL ncrit=9
21 | 250000 | 0.25 | JavaFoil+Calcfoil stall+Eppler ext transition
22 | 250000 | 0.25 | XFOIL ncrit=9
23 | 250000 | 0.5 | JavaFoil+Calcfoil stall+Eppler ext transition
24 | 250000 | 0.5 | XFOIL ncrit=9
25 | 500000 | 0 | JavaFoil+Calcfoil stall+Eppler ext transition
26 | 500000 | 0 | XFOIL ncrit=9
27 | 500000 | 0.1 | JavaFoil+Calcfoil stall+Eppler ext transition
28 | 500000 | 0.1 | XFOIL ncrit=9
29 | 500000 | 0.25 | JavaFoil+Calcfoil stall+Eppler ext transition
30 | 500000 | 0.25 | XFOIL ncrit=9
31 | 500000 | 0.5 | JavaFoil+Calcfoil stall+Eppler ext transition
32 | 500000 | 0.5 | XFOIL ncrit=9
33 | 750000 | 0 | JavaFoil+Calcfoil stall+Eppler ext transition
34 | 750000 | 0 | XFOIL ncrit=9
35 | 750000 | 0.1 | JavaFoil+Calcfoil stall+Eppler ext transition
36 | 750000 | 0.1 | XFOIL ncrit=9
37 | 750000 | 0.25 | JavaFoil+Calcfoil stall+Eppler ext transition
38 | 750000 | 0.25 | XFOIL ncrit=9
39 | 750000 | 0.5 | JavaFoil+Calcfoil stall+Eppler ext transition
40 | 750000 | 0.5 | XFOIL ncrit=9
41 | 1000000 | 0 | JavaFoil+Calcfoil stall+Eppler ext transition
42 | 1000000 | 0 | XFOIL ncrit=9
43 | 1000000 | 0.1 | JavaFoil+Calcfoil stall+Eppler ext transition
44 | 1000000 | 0.1 | XFOIL ncrit=9
45 | 1000000 | 0.25 | JavaFoil+Calcfoil stall+Eppler ext transition
46 | 1000000 | 0.25 | XFOIL ncrit=9
47 | 1000000 | 0.5 | JavaFoil+Calcfoil stall+Eppler ext transition
48 | 1000000 | 0.5 | XFOIL ncrit=9
49 | 2000000 | 0 | JavaFoil+Calcfoil stall+Eppler ext transition
50 | 2000000 | 0 | XFOIL ncrit=9
51 | 2000000 | 0.1 | JavaFoil+Calcfoil stall+Eppler ext transition
52 | 2000000 | 0.1 | XFOIL ncrit=9
53 | 2000000 | 0.25 | JavaFoil+Calcfoil stall+Eppler ext transition
54 | 2000000 | 0.25 | XFOIL ncrit=9
55 | 2000000 | 0.5 | JavaFoil+Calcfoil stall+Eppler ext transition
56 | 2000000 | 0.5 | XFOIL ncrit=9
57 | 3000000 | 0 | JavaFoil+Calcfoil stall+Eppler ext transition
58 | 3000000 | 0 | XFOIL ncrit=9
59 | 3000000 | 0.1 | JavaFoil+Calcfoil stall+Eppler ext transition
60 | 3000000 | 0.1 | XFOIL ncrit=9
61 | 3000000 | 0.25 | JavaFoil+Calcfoil stall+Eppler ext transition
62 | 3000000 | 0.25 | XFOIL ncrit=9
63 | 3000000 | 0.5 | JavaFoil+Calcfoil stall+Eppler ext transition
64 | 3000000 | 0.5 | XFOIL ncrit=9
65 | 4000000 | 0 | JavaFoil+Calcfoil stall+Eppler ext transition
66 | 4000000 | 0 | XFOIL ncrit=9
67 | 4000000 | 0.1 | JavaFoil+Calcfoil stall+Eppler ext transition
68 | 4000000 | 0.1 | XFOIL ncrit=9
69 | 4000000 | 0.25 | JavaFoil+Calcfoil stall+Eppler ext transition
70 | 4000000 | 0.25 | XFOIL ncrit=9
71 | 4000000 | 0.5 | JavaFoil+Calcfoil stall+Eppler ext transition
72 | 4000000 | 0.5 | XFOIL ncrit=9
73 | 5000000 | 0 | JavaFoil+Calcfoil stall+Eppler ext transition
74 | 5000000 | 0 | XFOIL ncrit=9
75 | 5000000 | 0.1 | JavaFoil+Calcfoil stall+Eppler ext transition
76 | 5000000 | 0.1 | XFOIL ncrit=9
77 | 5000000 | 0.25 | JavaFoil+Calcfoil stall+Eppler ext transition
78 | 5000000 | 0.25 | XFOIL ncrit=9
79 | 5000000 | 0.5 | JavaFoil+Calcfoil stall+Eppler ext transition
80 | 5000000 | 0.5 | XFOIL ncrit=9
81 | 6000000 | 0 | JavaFoil+Calcfoil stall+Eppler ext transition
82 | 6000000 | 0 | XFOIL ncrit=9
83 | 6000000 | 0.1 | JavaFoil+Calcfoil stall+Eppler ext transition
84 | 6000000 | 0.1 | XFOIL ncrit=9
85 | 6000000 | 0.25 | JavaFoil+Calcfoil stall+Eppler ext transition
86 | 6000000 | 0.25 | XFOIL ncrit=9
87 | 6000000 | 0.5 | JavaFoil+Calcfoil stall+Eppler ext transition
88 | 6000000 | 0.5 | XFOIL ncrit=9
89 | 7000000 | 0 | JavaFoil+Calcfoil stall+Eppler ext transition
90 | 7000000 | 0 | XFOIL ncrit=9
91 | 7000000 | 0.1 | JavaFoil+Calcfoil stall+Eppler ext transition
92 | 7000000 | 0.1 | XFOIL ncrit=9
93 | 7000000 | 0.25 | JavaFoil+Calcfoil stall+Eppler ext transition
94 | 7000000 | 0.25 | XFOIL ncrit=9
95 | 7000000 | 0.5 | JavaFoil+Calcfoil stall+Eppler ext transition
96 | 7000000 | 0.5 | XFOIL ncrit=9
97 | 8000000 | 0 | JavaFoil+Calcfoil stall+Eppler ext transition
98 | 8000000 | 0 | XFOIL ncrit=9
99 | 8000000 | 0.1 | JavaFoil+Calcfoil stall+Eppler ext transition
100 | 8000000 | 0.1 | XFOIL ncrit=9
101 | 8000000 | 0.25 | JavaFoil+Calcfoil stall+Eppler ext transition
102 | 8000000 | 0.25 | XFOIL ncrit=9
103 | 8000000 | 0.5 | JavaFoil+Calcfoil stall+Eppler ext transition
104 | 8000000 | 0.5 | XFOIL ncrit=9
105 | 10000000 | 0 | JavaFoil+Calcfoil stall+Eppler ext transition
106 | 10000000 | 0 | XFOIL ncrit=9
107 | 10000000 | 0.1 | JavaFoil+Calcfoil stall+Eppler ext transition
108 | 10000000 | 0.1 | XFOIL ncrit=9
109 | 10000000 | 0.25 | JavaFoil+Calcfoil stall+Eppler ext transition
110 | 10000000 | 0.25 | XFOIL ncrit=9
111 | 10000000 | 0.5 | JavaFoil+Calcfoil stall+Eppler ext transition
112 | 10000000 | 0.5 | XFOIL ncrit=9
113 | 12000000 | 0 | JavaFoil+Calcfoil stall+Eppler ext transition
114 | 12000000 | 0 | XFOIL ncrit=9
115 | 12000000 | 0.1 | JavaFoil+Calcfoil stall+Eppler ext transition
116 | 12000000 | 0.1 | XFOIL ncrit=9
117 | 12000000 | 0.25 | JavaFoil+Calcfoil stall+Eppler ext transition
118 | 12000000 | 0.25 | XFOIL ncrit=9
119 | 12000000 | 0.5 | JavaFoil+Calcfoil stall+Eppler ext transition
120 | 12000000 | 0.5 | XFOIL ncrit=9
121 | 14000000 | 0 | JavaFoil+Calcfoil stall+Eppler ext transition
122 | 14000000 | 0 | XFOIL ncrit=9
123 | 14000000 | 0.1 | JavaFoil+Calcfoil stall+Eppler ext transition
124 | 14000000 | 0.1 | XFOIL ncrit=9
125 | 14000000 | 0.25 | JavaFoil+Calcfoil stall+Eppler ext transition
126 | 14000000 | 0.25 | XFOIL ncrit=9
127 | 14000000 | 0.5 | JavaFoil+Calcfoil stall+Eppler ext transition
128 | 14000000 | 0.5 | XFOIL ncrit=9
129 | 16000000 | 0 | JavaFoil+Calcfoil stall+Eppler ext transition
130 | 16000000 | 0 | XFOIL ncrit=9
131 | 16000000 | 0.1 | JavaFoil+Calcfoil stall+Eppler ext transition
132 | 16000000 | 0.1 | XFOIL ncrit=9
133 | 16000000 | 0.25 | JavaFoil+Calcfoil stall+Eppler ext transition
134 | 16000000 | 0.25 | XFOIL ncrit=9
135 | 16000000 | 0.5 | JavaFoil+Calcfoil stall+Eppler ext transition
136 | 16000000 | 0.5 | XFOIL ncrit=9
137 | 18000000 | 0 | JavaFoil+Calcfoil stall+Eppler ext transition
138 | 18000000 | 0 | XFOIL ncrit=9
139 | 18000000 | 0.1 | JavaFoil+Calcfoil stall+Eppler ext transition
140 | 18000000 | 0.1 | XFOIL ncrit=9
141 | 18000000 | 0.25 | JavaFoil+Calcfoil stall+Eppler ext transition
142 | 18000000 | 0.25 | XFOIL ncrit=9
143 | 18000000 | 0.5 | JavaFoil+Calcfoil stall+Eppler ext transition
144 | 18000000 | 0.5 | XFOIL ncrit=9
145 | 20000000 | 0 | JavaFoil+Calcfoil stall+Eppler ext transition
146 | 20000000 | 0 | XFOIL ncrit=9
147 | 20000000 | 0.1 | JavaFoil+Calcfoil stall+Eppler ext transition
148 | 20000000 | 0.1 | XFOIL ncrit=9
149 | 20000000 | 0.25 | JavaFoil+Calcfoil stall+Eppler ext transition
150 | 20000000 | 0.25 | XFOIL ncrit=9
151 | 20000000 | 0.5 | JavaFoil+Calcfoil stall+Eppler ext transition
152 | 20000000 | 0.5 | XFOIL ncrit=9

## 1. Re 50k Mach 0.00 (1)
BIGFOIL.COM POLAR EXPORT
Joukowsky 18.00% thick 3.00% camber
Joukowsky 18.00% thick 3.00% camber |  |  |  | Cl Max: | 1.772 | at alpha= | 19 | deg
JavaFoil+Calcfoil stall+Eppler ext transition |  |  |  | L/D Max: | 37.124 | at alpha= | 5.5 | deg
Re: | 50000 |  |  | Cd Min: | 0.01874 | at alpha= | 0 | deg
Mach: | 0 |  |  | Cl=0 at alpha= | -3.5526 | deg
|  |  |  | @ Cl=0.1, Cd= | 0.024013
|  |  |  | @ Cl=0.4, Cd= | 0.019824
|  |  |  | @ Cl=0.6, Cd= | 0.020407
alpha (deg) | Cl | Cd | Cm | Cl/Cd
-20 | -1.234 | 0.22545 | -0.042 | -5.472
-19.5 | -1.222 | 0.21476 | -0.042 | -5.69
-19 | -1.208 | 0.20377 | -0.043 | -5.93
-18.5 | -1.193 | 0.19349 | -0.043 | -6.165
-18 | -1.175 | 0.18359 | -0.044 | -6.4
-17.5 | -1.155 | 0.17432 | -0.044 | -6.627
-17 | -1.133 | 0.1649 | -0.045 | -6.873
-16.5 | -1.11 | 0.15603 | -0.046 | -7.111
-16 | -1.083 | 0.14792 | -0.046 | -7.324
-15.5 | -1.055 | 0.13963 | -0.047 | -7.557
-15 | -1.025 | 0.13183 | -0.047 | -7.774
-14.5 | -0.993 | 0.12419 | -0.048 | -7.997
-14 | -0.96 | 0.1169 | -0.049 | -8.208
-13.5 | -0.925 | 0.10975 | -0.05 | -8.425
-13 | -0.888 | 0.1031 | -0.051 | -8.614
-12.5 | -0.85 | 0.09676 | -0.052 | -8.787
-12 | -0.811 | 0.09054 | -0.053 | -8.957
-11.5 | -0.771 | 0.08457 | -0.054 | -9.112
-11 | -0.729 | 0.07864 | -0.055 | -9.275
-10.5 | -0.687 | 0.07312 | -0.057 | -9.396
-10 | -0.644 | 0.06755 | -0.058 | -9.536
-9.5 | -0.6 | 0.06245 | -0.06 | -9.606
-9 | -0.555 | 0.05725 | -0.062 | -9.702
-8.5 | -0.51 | 0.05237 | -0.064 | -9.735
-8 | -0.463 | 0.04802 | -0.065 | -9.641
-7.5 | -0.415 | 0.0437 | -0.067 | -9.507
-7 | -0.367 | 0.04252 | -0.068 | -8.626
-6.5 | -0.317 | 0.0393 | -0.069 | -8.067
-6 | -0.266 | 0.03626 | -0.071 | -7.337
-5.5 | -0.214 | 0.03357 | -0.072 | -6.371
-5 | -0.161 | 0.03129 | -0.073 | -5.131
-4.5 | -0.106 | 0.02925 | -0.074 | -3.631
-4 | -0.051 | 0.0275 | -0.075 | -1.848
-3.5 | 0.006 | 0.02598 | -0.076 | 0.216
-3 | 0.063 | 0.02469 | -0.077 | 2.558
-2.5 | 0.122 | 0.02361 | -0.078 | 5.159
-2 | 0.182 | 0.02267 | -0.079 | 8.014
-1.5 | 0.243 | 0.0219 | -0.079 | 11.093
-1 | 0.306 | 0.02128 | -0.08 | 14.374
-0.5 | 0.374 | 0.02083 | -0.082 | 17.962
0 | 0.428 | 0.01874 | -0.084 | 22.823
0.5 | 0.487 | 0.01925 | -0.083 | 25.285
1 | 0.545 | 0.01981 | -0.083 | 27.517
1.5 | 0.603 | 0.02044 | -0.083 | 29.517
2 | 0.661 | 0.02113 | -0.083 | 31.282
2.5 | 0.718 | 0.02189 | -0.083 | 32.809
3 | 0.775 | 0.02277 | -0.082 | 34.035
3.5 | 0.831 | 0.02368 | -0.082 | 35.093
4 | 0.887 | 0.02471 | -0.082 | 35.889
4.5 | 0.942 | 0.02581 | -0.081 | 36.488
5 | 0.996 | 0.02694 | -0.081 | 36.975
5.5 | 1.05 | 0.02827 | -0.081 | 37.124
6 | 1.102 | 0.02978 | -0.08 | 37.018
6.5 | 1.154 | 0.03138 | -0.08 | 36.778
7 | 1.205 | 0.03313 | -0.08 | 36.37
7.5 | 1.254 | 0.03505 | -0.079 | 35.793
8 | 1.303 | 0.03717 | -0.079 | 35.048
8.5 | 1.35 | 0.03951 | -0.079 | 34.163
9 | 1.395 | 0.04211 | -0.078 | 33.131
9.5 | 1.439 | 0.045 | -0.078 | 31.968
10 | 1.48 | 0.04815 | -0.077 | 30.742
10.5 | 1.519 | 0.05165 | -0.076 | 29.417
11 | 1.556 | 0.05554 | -0.076 | 28.02
11.5 | 1.591 | 0.05993 | -0.075 | 26.539
12 | 1.622 | 0.06478 | -0.074 | 25.038
12.5 | 1.65 | 0.07019 | -0.073 | 23.515
13 | 1.675 | 0.07631 | -0.072 | 21.95
13.5 | 1.697 | 0.08315 | -0.071 | 20.407
14 | 1.714 | 0.09127 | -0.069 | 18.779
14.5 | 1.729 | 0.10002 | -0.068 | 17.282
15 | 1.74 | 0.10968 | -0.066 | 15.86
15.5 | 1.746 | 0.12083 | -0.064 | 14.451
16 | 1.753 | 0.13203 | -0.062 | 13.275
16.5 | 1.758 | 0.14347 | -0.059 | 12.255
17 | 1.761 | 0.15538 | -0.057 | 11.336
17.5 | 1.764 | 0.1669 | -0.055 | 10.571
18 | 1.768 | 0.17817 | -0.053 | 9.923
18.5 | 1.77 | 0.18934 | -0.052 | 9.35
19 | 1.772 | 0.20067 | -0.05 | 8.832
19.5 | 1.772 | 0.21224 | -0.049 | 8.35
20 | 1.769 | 0.22412 | -0.048 | 7.892

## 2. Re 50k Mach 0.00 (2)
BIGFOIL.COM POLAR EXPORT
Joukowsky 18.00% thick 3.00% camber
Joukowsky 18.00% thick 3.00% camber |  |  |  | Cl Max: | 0.9481 | at alpha= | 20 | deg
XFOIL ncrit=9 |  |  |  | L/D Max: | 6.2206 | at alpha= | 6.5 | deg
Re: | 50000 |  |  | Cd Min: | 0.25142 | at alpha= | 20 | deg
Mach: | 0 |  |  | Cl=0 at alpha= | 0.036017 | deg
|  |  |  | @ Cl=0.1, Cd= | 0.052898
|  |  |  | @ Cl=0.4, Cd= | 0.0799
|  |  |  | @ Cl=0.6, Cd= | 0.13978
alpha (deg) | Cl | Cd | Cm | Cl/Cd
-20 | -0.5228 | 0.22632 | 0.013 | -2.31
-19.5 | -0.5008 | 0.22024 | 0.0102 | -2.2739
-19 | -0.4924 | 0.21727 | 0.0057 | -2.2663
-18.5 | -0.464 | 0.20907 | 0.0038 | -2.2194
-17.5 | -0.4281 | 0.19804 | -0.0024 | -2.1617
-17 | -0.4334 | 0.19921 | -0.0072 | -2.1756
-16.5 | -0.3927 | 0.18695 | -0.0081 | -2.1006
-16 | -0.4005 | 0.18798 | -0.0125 | -2.1305
-15.5 | -0.3579 | 0.1758 | -0.0133 | -2.0358
-14.5 | -0.3237 | 0.16467 | -0.0179 | -1.9657
-14 | -0.3294 | 0.16275 | -0.0211 | -2.024
-13.5 | -0.292 | 0.15384 | -0.0219 | -1.8981
-13 | -0.2847 | 0.14899 | -0.024 | -1.9109
-12.5 | -0.2759 | 0.14534 | -0.0255 | -1.8983
-12 | -0.2468 | 0.13729 | -0.0264 | -1.7977
-11.5 | -0.2594 | 0.13537 | -0.0279 | -1.9162
-11 | -0.2261 | 0.12811 | -0.028 | -1.7649
-10.5 | -0.2084 | 0.12204 | -0.0283 | -1.7076
-10 | -0.2231 | 0.11989 | -0.028 | -1.8609
-9.5 | -0.2101 | 0.11565 | -0.0262 | -1.8167
-9 | -0.1975 | 0.11041 | -0.0234 | -1.7888
-8.5 | -0.2723 | 0.11474 | -0.015 | -2.3732
-8 | -0.2402 | 0.10811 | -0.0111 | -2.2218
-7.5 | -0.2848 | 0.10794 | -0.0047 | -2.6385
-7 | -0.3051 | 0.10696 | 0.0009 | -2.8525
-6 | -0.467 | 0.09737 | 0.0065 | -4.7961
-5.5 | -0.3664 | 0.09171 | -0.0004 | -3.9952
-5 | -0.5195 | 0.05982 | -0.0305 | -8.6844
-4.5 | -0.4659 | 0.054 | -0.04 | -8.6278
-4 | -0.4039 | 0.05221 | -0.0446 | -7.7361
-3.5 | -0.3434 | 0.0512 | -0.048 | -6.707
-3 | -0.2866 | 0.05042 | -0.0505 | -5.6843
-2.5 | -0.2333 | 0.04983 | -0.0523 | -4.6819
-2 | -0.184 | 0.04943 | -0.0536 | -3.7224
-1.5 | -0.1344 | 0.04911 | -0.0554 | -2.7367
-1 | -0.0875 | 0.04921 | -0.0562 | -1.7781
-0.5 | -0.0461 | 0.04987 | -0.0552 | -0.9244
0 | -0.0034 | 0.05066 | -0.0547 | -0.067114
0.5 | 0.0438 | 0.05147 | -0.0552 | 0.85098
1 | 0.085 | 0.05256 | -0.0537 | 1.6172
1.5 | 0.1321 | 0.05362 | -0.0533 | 2.4636
2.5 | 0.2001 | 0.05636 | -0.0499 | 3.5504
3 | 0.2141 | 0.05819 | -0.0464 | 3.6793
3.5 | 0.2313 | 0.05971 | -0.0425 | 3.8737
4 | 0.2877 | 0.06188 | -0.0475 | 4.6493
4.5 | 0.356 | 0.06569 | -0.0574 | 5.4194
5 | 0.4038 | 0.0698 | -0.0623 | 5.7851
5.5 | 0.3499 | 0.08087 | -0.0671 | 4.3267
6 | 0.4775 | 0.0784 | -0.0663 | 6.0906
6.5 | 0.515 | 0.08279 | -0.0674 | 6.2206
7 | 0.5058 | 0.09013 | -0.0689 | 5.6119
7.5 | 0.5249 | 0.09818 | -0.072 | 5.3463
8.5 | 0.5104 | 0.11394 | -0.0772 | 4.4796
9.5 | 0.5516 | 0.12526 | -0.0793 | 4.4036
10 | 0.5715 | 0.13112 | -0.0806 | 4.3586
10.5 | 0.5913 | 0.1371 | -0.0819 | 4.3129
11 | 0.6112 | 0.14322 | -0.0835 | 4.2676
11.5 | 0.6335 | 0.14968 | -0.0851 | 4.2324
12 | 0.6647 | 0.15709 | -0.0868 | 4.2313
12.5 | 0.7054 | 0.16566 | -0.0884 | 4.2581
13 | 0.7129 | 0.1698 | -0.0901 | 4.1985
13.5 | 0.7172 | 0.17424 | -0.0925 | 4.1162
14 | 0.7302 | 0.18005 | -0.0951 | 4.0555
14.5 | 0.7546 | 0.18727 | -0.0973 | 4.0295
15.5 | 0.7937 | 0.19892 | -0.1021 | 3.99
16 | 0.8053 | 0.20445 | -0.1055 | 3.9389
16.5 | 0.8421 | 0.21442 | -0.107 | 3.9273
17 | 0.8519 | 0.21763 | -0.1103 | 3.9144
17.5 | 0.8601 | 0.22236 | -0.1144 | 3.8681
18 | 0.9005 | 0.23406 | -0.1154 | 3.8473
18.5 | 0.9003 | 0.23453 | -0.1202 | 3.8387
19 | 0.9154 | 0.24061 | -0.1239 | 3.8045
19.5 | 0.9449 | 0.24875 | -0.1257 | 3.7986
20 | 0.9481 | 0.25142 | -0.1311 | 3.771

## 3. Re 50k Mach 0.10 (1)
BIGFOIL.COM POLAR EXPORT
Joukowsky 18.00% thick 3.00% camber
Joukowsky 18.00% thick 3.00% camber |  |  |  | Cl Max: | 1.756 | at alpha= | 18.5 | deg
JavaFoil+Calcfoil stall+Eppler ext transition |  |  |  | L/D Max: | 36.953 | at alpha= | 5.5 | deg
Re: | 50000 |  |  | Cd Min: | 0.01882 | at alpha= | 0 | deg
Mach: | 0.1 |  |  | Cl=0 at alpha= | -3.5526 | deg
|  |  |  | @ Cl=0.1, Cd= | 0.024221
|  |  |  | @ Cl=0.4, Cd= | 0.019859
|  |  |  | @ Cl=0.6, Cd= | 0.020484
alpha (deg) | Cl | Cd | Cm | Cl/Cd
-20 | -1.218 | 0.23052 | -0.042 | -5.285
-19.5 | -1.209 | 0.21851 | -0.042 | -5.532
-19 | -1.197 | 0.20801 | -0.043 | -5.755
-18.5 | -1.183 | 0.19732 | -0.043 | -5.997
-18 | -1.167 | 0.18692 | -0.044 | -6.245
-17.5 | -1.149 | 0.17688 | -0.044 | -6.496
-17 | -1.129 | 0.16784 | -0.045 | -6.725
-16.5 | -1.106 | 0.15829 | -0.046 | -6.988
-16 | -1.081 | 0.14958 | -0.046 | -7.227
-15.5 | -1.054 | 0.14143 | -0.047 | -7.449
-15 | -1.024 | 0.13318 | -0.047 | -7.69
-14.5 | -0.993 | 0.12559 | -0.048 | -7.908
-14 | -0.96 | 0.11828 | -0.049 | -8.117
-13.5 | -0.926 | 0.11098 | -0.05 | -8.341
-13 | -0.89 | 0.10421 | -0.051 | -8.537
-12.5 | -0.852 | 0.09776 | -0.052 | -8.714
-12 | -0.813 | 0.09137 | -0.053 | -8.895
-11.5 | -0.773 | 0.08527 | -0.054 | -9.063
-11 | -0.731 | 0.07945 | -0.055 | -9.206
-10.5 | -0.689 | 0.0737 | -0.057 | -9.353
-10 | -0.646 | 0.06827 | -0.058 | -9.461
-9.5 | -0.602 | 0.063 | -0.06 | -9.556
-9 | -0.557 | 0.05792 | -0.062 | -9.618
-8.5 | -0.511 | 0.05302 | -0.063 | -9.643
-8 | -0.465 | 0.04842 | -0.065 | -9.596
-7.5 | -0.417 | 0.04414 | -0.067 | -9.444
-7 | -0.368 | 0.04297 | -0.068 | -8.567
-6.5 | -0.318 | 0.0397 | -0.07 | -8.014
-6 | -0.267 | 0.03662 | -0.071 | -7.29
-5.5 | -0.215 | 0.03397 | -0.072 | -6.317
-5 | -0.161 | 0.03159 | -0.073 | -5.101
-4.5 | -0.107 | 0.0295 | -0.074 | -3.615
-4 | -0.051 | 0.02776 | -0.075 | -1.838
-3.5 | 0.006 | 0.02622 | -0.076 | 0.215
-3 | 0.063 | 0.02493 | -0.077 | 2.542
-2.5 | 0.122 | 0.0238 | -0.078 | 5.135
-2 | 0.182 | 0.02286 | -0.079 | 7.974
-1.5 | 0.244 | 0.02209 | -0.08 | 11.031
-1 | 0.307 | 0.02144 | -0.081 | 14.308
-0.5 | 0.374 | 0.02076 | -0.082 | 17.998
0 | 0.43 | 0.01882 | -0.084 | 22.826
0.5 | 0.489 | 0.01934 | -0.084 | 25.28
1 | 0.548 | 0.01991 | -0.084 | 27.497
1.5 | 0.606 | 0.02055 | -0.083 | 29.49
2 | 0.664 | 0.02125 | -0.083 | 31.236
2.5 | 0.721 | 0.02202 | -0.083 | 32.749
3 | 0.778 | 0.02292 | -0.083 | 33.958
3.5 | 0.835 | 0.02385 | -0.082 | 34.989
4 | 0.89 | 0.02489 | -0.082 | 35.78
4.5 | 0.946 | 0.02601 | -0.082 | 36.353
5 | 1 | 0.02716 | -0.081 | 36.819
5.5 | 1.054 | 0.02852 | -0.081 | 36.953
6 | 1.107 | 0.03007 | -0.081 | 36.806
6.5 | 1.159 | 0.0317 | -0.08 | 36.554
7 | 1.209 | 0.03348 | -0.08 | 36.126
7.5 | 1.259 | 0.03545 | -0.08 | 35.517
8 | 1.308 | 0.03763 | -0.079 | 34.748
8.5 | 1.354 | 0.04002 | -0.079 | 33.842
9 | 1.4 | 0.04271 | -0.078 | 32.772
9.5 | 1.443 | 0.04566 | -0.078 | 31.604
10 | 1.484 | 0.04891 | -0.077 | 30.349
10.5 | 1.523 | 0.05251 | -0.077 | 29.006
11 | 1.56 | 0.05657 | -0.076 | 27.572
11.5 | 1.593 | 0.06106 | -0.075 | 26.097
12 | 1.624 | 0.06604 | -0.074 | 24.595
12.5 | 1.652 | 0.07166 | -0.073 | 23.05
13 | 1.675 | 0.07808 | -0.072 | 21.457
13.5 | 1.696 | 0.08521 | -0.071 | 19.908
14 | 1.712 | 0.09356 | -0.069 | 18.297
14.5 | 1.724 | 0.10295 | -0.067 | 16.75
15 | 1.734 | 0.11298 | -0.066 | 15.346
15.5 | 1.741 | 0.12404 | -0.063 | 14.032
16 | 1.745 | 0.13568 | -0.061 | 12.861
16.5 | 1.749 | 0.14742 | -0.059 | 11.865
17 | 1.751 | 0.15937 | -0.056 | 10.989
17.5 | 1.753 | 0.17085 | -0.054 | 10.262
18 | 1.755 | 0.1822 | -0.053 | 9.634
18.5 | 1.756 | 0.1937 | -0.051 | 9.068
19 | 1.755 | 0.20524 | -0.05 | 8.552
19.5 | 1.753 | 0.21715 | -0.048 | 8.074
20 | 1.748 | 0.22875 | -0.047 | 7.642

## 4. Re 50k Mach 0.10 (2)
BIGFOIL.COM POLAR EXPORT
Joukowsky 18.00% thick 3.00% camber
Joukowsky 18.00% thick 3.00% camber |  |  |  | Cl Max: | 0.5785 | at alpha= | 8 | deg
XFOIL ncrit=9 |  |  |  | L/D Max: | 6.0658 | at alpha= | 6.5 | deg
Re: | 50000 |  |  | Cd Min: | 0.22694 | at alpha= | -20 | deg
Mach: | 0.1 |  |  | Cl=0 at alpha= | 0.053996 | deg
|  |  |  | @ Cl=0.1, Cd= | 0.053403
|  |  |  | @ Cl=0.4, Cd= | 0.07028
|  |  |  | @ Cl=0.6, Cd= | 0.10132
alpha (deg) | Cl | Cd | Cm | Cl/Cd
-20 | -0.5233 | 0.22694 | 0.0132 | -2.3059
-19.5 | -0.5016 | 0.22096 | 0.0103 | -2.2701
-19 | -0.4923 | 0.21774 | 0.0058 | -2.261
-18.5 | -0.4643 | 0.20969 | 0.0038 | -2.2142
-17.5 | -0.428 | 0.19859 | -0.0024 | -2.1552
-17 | -0.4335 | 0.1999 | -0.0072 | -2.1686
-16.5 | -0.3922 | 0.18744 | -0.0082 | -2.0924
-16 | -0.4002 | 0.18862 | -0.0126 | -2.1217
-15.5 | -0.357 | 0.17625 | -0.0134 | -2.0255
-14.5 | -0.3226 | 0.16509 | -0.018 | -1.9541
-14 | -0.3278 | 0.16317 | -0.0213 | -2.0089
-13.5 | -0.2905 | 0.15424 | -0.0221 | -1.8834
-13 | -0.283 | 0.1494 | -0.0243 | -1.8942
-12.5 | -0.2734 | 0.14564 | -0.0257 | -1.8772
-12 | -0.2448 | 0.13768 | -0.0266 | -1.778
-11.5 | -0.2585 | 0.13602 | -0.0282 | -1.9005
-11 | -0.2232 | 0.1284 | -0.0283 | -1.7383
-10.5 | -0.2065 | 0.12244 | -0.0286 | -1.6865
-10 | -0.2232 | 0.12065 | -0.0282 | -1.85
-9.5 | -0.2053 | 0.11576 | -0.0264 | -1.7735
-9 | -0.1977 | 0.11104 | -0.0233 | -1.7804
-8.5 | -0.2658 | 0.11485 | -0.0151 | -2.3143
-8 | -0.2394 | 0.10869 | -0.011 | -2.2026
-7.5 | -0.2927 | 0.10936 | -0.0043 | -2.6765
-7 | -0.2974 | 0.10706 | 0.0005 | -2.7779
-6 | -0.4819 | 0.09156 | 0.0015 | -5.2632
-5.5 | -0.3585 | 0.09204 | -0.0019 | -3.895
-5 | -0.5063 | 0.06406 | -0.0273 | -7.9035
-4.5 | -0.4567 | 0.05883 | -0.0351 | -7.763
-3.5 | -0.3448 | 0.0514 | -0.0488 | -6.7082
-3 | -0.2907 | 0.05058 | -0.0509 | -5.7473
-2.5 | -0.2354 | 0.05016 | -0.0527 | -4.693
-2 | -0.1797 | 0.04994 | -0.0543 | -3.5983
-1.5 | -0.1335 | 0.04968 | -0.0552 | -2.6872
-1 | -0.0844 | 0.04951 | -0.0572 | -1.7047
-0.5 | -0.0447 | 0.05013 | -0.0559 | -0.89168
0 | -0.005 | 0.05096 | -0.0547 | -0.098116
0.5 | 0.0413 | 0.0518 | -0.0554 | 0.7973
1 | 0.0801 | 0.05289 | -0.0537 | 1.5145
1.5 | 0.1255 | 0.05406 | -0.0535 | 2.3215
2 | 0.1703 | 0.05525 | -0.0523 | 3.0824
2.5 | 0.2102 | 0.05652 | -0.0506 | 3.719
3 | 0.2195 | 0.05847 | -0.0471 | 3.7541
3.5 | 0.2316 | 0.06017 | -0.043 | 3.8491
4 | 0.2805 | 0.06217 | -0.0462 | 4.5118
4.5 | 0.3511 | 0.06601 | -0.0567 | 5.3189
5 | 0.3994 | 0.07021 | -0.0619 | 5.6886
5.5 | 0.4365 | 0.07457 | -0.0646 | 5.8536
6 | 0.4709 | 0.07907 | -0.0662 | 5.9555
6.5 | 0.5071 | 0.0836 | -0.0674 | 6.0658
7 | 0.5016 | 0.0908 | -0.069 | 5.5242
7.5 | 0.5367 | 0.09618 | -0.0703 | 5.5802
8 | 0.5785 | 0.10132 | -0.0713 | 5.7096

## 5. Re 50k Mach 0.25 (1)
BIGFOIL.COM POLAR EXPORT
Joukowsky 18.00% thick 3.00% camber
Joukowsky 18.00% thick 3.00% camber |  |  |  | Cl Max: | 1.69 | at alpha= | 14.5 | deg
JavaFoil+Calcfoil stall+Eppler ext transition |  |  |  | L/D Max: | 35.913 | at alpha= | 5.5 | deg
Re: | 50000 |  |  | Cd Min: | 0.01928 | at alpha= | 0 | deg
Mach: | 0.25 |  |  | Cl=0 at alpha= | -3.5517 | deg
|  |  |  | @ Cl=0.1, Cd= | 0.025397
|  |  |  | @ Cl=0.4, Cd= | 0.020932
|  |  |  | @ Cl=0.6, Cd= | 0.020915
alpha (deg) | Cl | Cd | Cm | Cl/Cd
-20 | -1.082 | 0.26537 | -0.041 | -4.076
-19.5 | -1.091 | 0.25087 | -0.042 | -4.348
-19 | -1.097 | 0.23525 | -0.042 | -4.662
-18.5 | -1.099 | 0.222 | -0.043 | -4.95
-18 | -1.097 | 0.20861 | -0.043 | -5.259
-17.5 | -1.092 | 0.19661 | -0.044 | -5.555
-17 | -1.084 | 0.18509 | -0.045 | -5.854
-16.5 | -1.071 | 0.17388 | -0.045 | -6.161
-16 | -1.055 | 0.16314 | -0.046 | -6.469
-15.5 | -1.035 | 0.15337 | -0.047 | -6.75
-15 | -1.012 | 0.14374 | -0.047 | -7.043
-14.5 | -0.987 | 0.1348 | -0.048 | -7.319
-14 | -0.958 | 0.12605 | -0.049 | -7.602
-13.5 | -0.928 | 0.1182 | -0.05 | -7.847
-13 | -0.895 | 0.11066 | -0.051 | -8.084
-12.5 | -0.859 | 0.10322 | -0.052 | -8.321
-12 | -0.821 | 0.09653 | -0.053 | -8.509
-11.5 | -0.782 | 0.09011 | -0.054 | -8.68
-11 | -0.742 | 0.08383 | -0.055 | -8.847
-10.5 | -0.7 | 0.07783 | -0.057 | -8.991
-10 | -0.656 | 0.07215 | -0.058 | -9.095
-9.5 | -0.612 | 0.06651 | -0.06 | -9.203
-9 | -0.567 | 0.06132 | -0.062 | -9.24
-8.5 | -0.52 | 0.05626 | -0.064 | -9.247
-8 | -0.473 | 0.05133 | -0.065 | -9.216
-7.5 | -0.424 | 0.04961 | -0.067 | -8.557
-7 | -0.375 | 0.04575 | -0.068 | -8.193
-6.5 | -0.324 | 0.04203 | -0.07 | -7.711
-6 | -0.272 | 0.03876 | -0.071 | -7.017
-5.5 | -0.219 | 0.03582 | -0.073 | -6.106
-5 | -0.164 | 0.03327 | -0.074 | -4.939
-4.5 | -0.109 | 0.03104 | -0.075 | -3.503
-4 | -0.052 | 0.02913 | -0.076 | -1.786
-3.5 | 0.006 | 0.02749 | -0.077 | 0.209
-3 | 0.065 | 0.02608 | -0.078 | 2.477
-2.5 | 0.125 | 0.02491 | -0.079 | 5
-2 | 0.186 | 0.0239 | -0.08 | 7.77
-1.5 | 0.248 | 0.02308 | -0.081 | 10.75
-1 | 0.312 | 0.02239 | -0.082 | 13.925
-0.5 | 0.378 | 0.02184 | -0.083 | 17.29
0 | 0.44 | 0.01928 | -0.086 | 22.831
0.5 | 0.501 | 0.01984 | -0.086 | 25.236
1 | 0.561 | 0.02046 | -0.086 | 27.404
1.5 | 0.621 | 0.02116 | -0.085 | 29.326
2 | 0.68 | 0.02193 | -0.085 | 30.995
2.5 | 0.738 | 0.02278 | -0.085 | 32.419
3 | 0.797 | 0.02371 | -0.085 | 33.589
3.5 | 0.854 | 0.02479 | -0.084 | 34.455
4 | 0.911 | 0.02592 | -0.084 | 35.147
4.5 | 0.967 | 0.02718 | -0.084 | 35.587
5 | 1.023 | 0.02857 | -0.083 | 35.804
5.5 | 1.077 | 0.03 | -0.083 | 35.913
6 | 1.131 | 0.03168 | -0.083 | 35.694
6.5 | 1.183 | 0.03356 | -0.082 | 35.259
7 | 1.235 | 0.03561 | -0.082 | 34.674
7.5 | 1.285 | 0.03784 | -0.081 | 33.946
8 | 1.333 | 0.04032 | -0.081 | 33.055
8.5 | 1.379 | 0.04308 | -0.08 | 32.015
9 | 1.424 | 0.04613 | -0.08 | 30.865
9.5 | 1.466 | 0.04961 | -0.079 | 29.546
10 | 1.505 | 0.05343 | -0.079 | 28.175
10.5 | 1.542 | 0.05773 | -0.078 | 26.704
11 | 1.575 | 0.06251 | -0.077 | 25.201
11.5 | 1.605 | 0.06799 | -0.076 | 23.606
12 | 1.631 | 0.07415 | -0.075 | 21.989
12.5 | 1.652 | 0.08132 | -0.073 | 20.314
13 | 1.669 | 0.08935 | -0.072 | 18.674
13.5 | 1.681 | 0.09838 | -0.07 | 17.085
14 | 1.688 | 0.10895 | -0.068 | 15.495
14.5 | 1.69 | 0.12088 | -0.065 | 13.978
15 | 1.689 | 0.13316 | -0.062 | 12.684
15.5 | 1.687 | 0.14573 | -0.06 | 11.577
16 | 1.685 | 0.15808 | -0.057 | 10.659
16.5 | 1.681 | 0.17024 | -0.054 | 9.876
17 | 1.676 | 0.18259 | -0.052 | 9.178
17.5 | 1.667 | 0.19481 | -0.051 | 8.556
18 | 1.656 | 0.20761 | -0.049 | 7.974
18.5 | 1.64 | 0.22094 | -0.047 | 7.423
19 | 1.622 | 0.23488 | -0.046 | 6.906
19.5 | 1.6 | 0.24995 | -0.045 | 6.402

## 6. Re 50k Mach 0.25 (2)
BIGFOIL.COM POLAR EXPORT
Joukowsky 18.00% thick 3.00% camber
Joukowsky 18.00% thick 3.00% camber |  |  |  | Cl Max: | 0.9701 | at alpha= | 20 | deg
XFOIL ncrit=9 |  |  |  | L/D Max: | 6.1082 | at alpha= | 5.5 | deg
Re: | 50000 |  |  | Cd Min: | 0.25887 | at alpha= | 20 | deg
Mach: | 0.25 |  |  | Cl=0 at alpha= | -0.045 | deg
|  |  |  | @ Cl=0.1, Cd= | 0.055479
|  |  |  | @ Cl=0.4, Cd= | 0.070461
|  |  |  | @ Cl=0.6, Cd= | 0.13978
alpha (deg) | Cl | Cd | Cm | Cl/Cd
-20 | -0.5268 | 0.23057 | 0.0142 | -2.2848
-19.5 | -0.5068 | 0.22518 | 0.0107 | -2.2506
-19 | -0.4925 | 0.22048 | 0.0066 | -2.2338
-18.5 | -0.4668 | 0.21326 | 0.004 | -2.1889
-17.5 | -0.4282 | 0.20172 | -0.0024 | -2.1227
-17 | -0.4349 | 0.20401 | -0.0076 | -2.1318
-16.5 | -0.3902 | 0.19022 | -0.0085 | -2.0513
-16 | -0.3994 | 0.19232 | -0.0132 | -2.0767
-15.5 | -0.353 | 0.17879 | -0.014 | -1.9744
-14.5 | -0.3166 | 0.16743 | -0.0189 | -1.8909
-14 | -0.3188 | 0.16529 | -0.0222 | -1.9287
-13.5 | -0.2827 | 0.15644 | -0.0232 | -1.8071
-13 | -0.2738 | 0.15157 | -0.0255 | -1.8064
-12.5 | -0.2616 | 0.14749 | -0.027 | -1.7737
-12 | -0.2345 | 0.13975 | -0.028 | -1.678
-11 | -0.2093 | 0.13014 | -0.0297 | -1.6083
-10.5 | -0.1972 | 0.12473 | -0.03 | -1.581
-10 | -0.2289 | 0.12578 | -0.0288 | -1.8198
-9.5 | -0.1875 | 0.11721 | -0.027 | -1.5997
-9 | -0.2053 | 0.11519 | -0.0224 | -1.7823
-8.5 | -0.2358 | 0.11564 | -0.0155 | -2.0391
-8 | -0.2422 | 0.11242 | -0.0104 | -2.1544
-7.5 | -0.3011 | 0.11484 | -0.0035 | -2.6219
-7 | -0.2776 | 0.10913 | -0.0005 | -2.5438
-6 | -0.4458 | 0.09515 | -0.0052 | -4.6852
-5.5 | -0.3997 | 0.08808 | -0.0123 | -4.5379
-5 | -0.4466 | 0.07584 | -0.0233 | -5.8887
-4.5 | -0.4142 | 0.07084 | -0.0277 | -5.847
-4 | -0.4004 | 0.06219 | -0.0369 | -6.4383
-3.5 | -0.3599 | 0.05756 | -0.0428 | -6.2526
-3 | -0.3122 | 0.05504 | -0.0464 | -5.6722
-2.5 | -0.2629 | 0.05345 | -0.049 | -4.9186
-2 | -0.2117 | 0.05243 | -0.0513 | -4.0378
-1.5 | -0.1544 | 0.05136 | -0.0556 | -3.0062
-1 | -0.1052 | 0.05167 | -0.0555 | -2.036
-0.5 | -0.0546 | 0.05219 | -0.0554 | -1.0462
0 | 0.0054 | 0.05264 | -0.0574 | 0.10258
0.5 | 0.0452 | 0.05342 | -0.0564 | 0.84613
1 | 0.0758 | 0.05456 | -0.0543 | 1.3893
1.5 | 0.1111 | 0.0559 | -0.0538 | 1.9875
2 | 0.1408 | 0.05745 | -0.0514 | 2.4508
2.5 | 0.1751 | 0.05909 | -0.0498 | 2.9633
3 | 0.2095 | 0.06078 | -0.0479 | 3.4469
3.5 | 0.2454 | 0.06221 | -0.0453 | 3.9447
4 | 0.2702 | 0.0636 | -0.042 | 4.2484
4.5 | 0.3532 | 0.06699 | -0.0532 | 5.2724
5 | 0.4109 | 0.07127 | -0.0605 | 5.7654
5.5 | 0.4608 | 0.07544 | -0.0642 | 6.1082
6 | 0.4451 | 0.08208 | -0.0657 | 5.4228
6.5 | 0.475 | 0.08725 | -0.0674 | 5.4441
7 | 0.4809 | 0.09416 | -0.0696 | 5.1073
7.5 | 0.5196 | 0.10004 | -0.0714 | 5.1939
8.5 | 0.5182 | 0.11861 | -0.0791 | 4.3689
9 | 0.5477 | 0.12485 | -0.0804 | 4.3869
9.5 | 0.5782 | 0.13141 | -0.0818 | 4.4
11.5 | 0.6346 | 0.15306 | -0.0874 | 4.1461
12 | 0.6537 | 0.15935 | -0.0894 | 4.1023
12.5 | 0.6804 | 0.16654 | -0.0915 | 4.0855
13 | 0.721 | 0.17567 | -0.0932 | 4.1043
13.5 | 0.7361 | 0.18051 | -0.0953 | 4.0779
14 | 0.7409 | 0.18468 | -0.0984 | 4.0118
14.5 | 0.7575 | 0.19092 | -0.1013 | 3.9676
15 | 0.7946 | 0.20053 | -0.1031 | 3.9625
15.5 | 0.8122 | 0.20549 | -0.1058 | 3.9525
16 | 0.8183 | 0.20962 | -0.1098 | 3.9037
16.5 | 0.8446 | 0.21775 | -0.1124 | 3.8788
17 | 0.8721 | 0.22502 | -0.1147 | 3.8757
17.5 | 0.8764 | 0.22827 | -0.1195 | 3.8393
18 | 0.9089 | 0.23844 | -0.1215 | 3.8119
18.5 | 0.9203 | 0.24153 | -0.1256 | 3.8103
19 | 0.934 | 0.24721 | -0.1299 | 3.7782
19.5 | 0.9673 | 0.25715 | -0.1316 | 3.7616
20 | 0.9701 | 0.25887 | -0.1374 | 3.7474

## 7. Re 50k Mach 0.50 (1)
BIGFOIL.COM POLAR EXPORT
Joukowsky 18.00% thick 3.00% camber
Joukowsky 18.00% thick 3.00% camber |  |  |  | Cl Max: | 1.51 | at alpha= | 10 | deg
JavaFoil+Calcfoil stall+Eppler ext transition |  |  |  | L/D Max: | 31.904 | at alpha= | 4 | deg
Re: | 50000 |  |  | Cd Min: | 0.02444 | at alpha= | 0 | deg
Mach: | 0.5 |  |  | Cl=0 at alpha= | -3.5476 | deg
|  |  |  | @ Cl=0.1, Cd= | 0.030499
|  |  |  | @ Cl=0.4, Cd= | 0.026065
|  |  |  | @ Cl=0.6, Cd= | 0.025494
alpha (deg) | Cl | Cd | Cm | Cl/Cd
-20 | -0.955 | 0.51233 | -0.059 | -1.865
-19.5 | -0.925 | 0.49921 | -0.058 | -1.853
-19 | -0.897 | 0.49113 | -0.058 | -1.826
-18.5 | -0.867 | 0.48632 | -0.057 | -1.783
-18 | -0.838 | 0.4645 | -0.057 | -1.804
-17.5 | -0.81 | 0.46058 | -0.057 | -1.758
-17 | -0.78 | 0.44292 | -0.056 | -1.76
-16.5 | -0.751 | 0.43401 | -0.056 | -1.731
-16 | -0.721 | 0.41842 | -0.055 | -1.724
-15.5 | -0.693 | 0.39505 | -0.055 | -1.754
-15 | -0.663 | 0.39384 | -0.053 | -1.683
-14.5 | -0.634 | 0.36603 | -0.052 | -1.731
-14 | -0.605 | 0.34067 | -0.052 | -1.775
-13.5 | -0.575 | 0.32253 | -0.05 | -1.783
-13 | -0.546 | 0.29967 | -0.048 | -1.821
-12.5 | -0.516 | 0.2565 | -0.046 | -2.013
-12 | -0.487 | 0.18852 | -0.042 | -2.581
-11.5 | -0.704 | 0.13725 | -0.049 | -5.129
-11 | -0.717 | 0.11906 | -0.052 | -6.02
-10.5 | -0.703 | 0.10563 | -0.054 | -6.656
-10 | -0.675 | 0.09525 | -0.056 | -7.085
-9.5 | -0.639 | 0.08875 | -0.058 | -7.202
-9 | -0.598 | 0.08129 | -0.06 | -7.361
-8.5 | -0.553 | 0.0744 | -0.062 | -7.439
-8 | -0.505 | 0.06825 | -0.064 | -7.406
-7.5 | -0.455 | 0.06244 | -0.067 | -7.295
-7 | -0.403 | 0.05716 | -0.069 | -7.057
-6.5 | -0.35 | 0.05237 | -0.071 | -6.675
-6 | -0.294 | 0.04793 | -0.073 | -6.137
-5.5 | -0.237 | 0.04405 | -0.075 | -5.38
-5 | -0.178 | 0.04066 | -0.077 | -4.384
-4.5 | -0.118 | 0.03768 | -0.078 | -3.135
-4 | -0.057 | 0.03515 | -0.08 | -1.609
-3.5 | 0.006 | 0.03298 | -0.081 | 0.19
-3 | 0.07 | 0.0312 | -0.082 | 2.253
-2.5 | 0.135 | 0.02968 | -0.083 | 4.565
-2 | 0.202 | 0.02842 | -0.084 | 7.101
-1.5 | 0.269 | 0.02743 | -0.085 | 9.814
-1 | 0.338 | 0.02664 | -0.086 | 12.671
-0.5 | 0.407 | 0.026 | -0.087 | 15.653
0 | 0.486 | 0.02444 | -0.088 | 19.883
0.5 | 0.552 | 0.025 | -0.089 | 22.1
1 | 0.618 | 0.02568 | -0.09 | 24.082
1.5 | 0.684 | 0.02641 | -0.091 | 25.887
2 | 0.749 | 0.02533 | -0.094 | 29.555
2.5 | 0.812 | 0.02658 | -0.093 | 30.564
3 | 0.876 | 0.028 | -0.093 | 31.265
3.5 | 0.938 | 0.02959 | -0.092 | 31.695
4 | 0.999 | 0.03131 | -0.092 | 31.904
4.5 | 1.059 | 0.03338 | -0.091 | 31.717
5 | 1.117 | 0.03561 | -0.091 | 31.377
5.5 | 1.174 | 0.03812 | -0.09 | 30.806
6 | 1.229 | 0.04094 | -0.09 | 30.024
6.5 | 1.282 | 0.04412 | -0.089 | 29.057
7 | 1.331 | 0.04782 | -0.089 | 27.843
7.5 | 1.378 | 0.05208 | -0.088 | 26.451
8 | 1.419 | 0.05701 | -0.087 | 24.894
8.5 | 1.455 | 0.06278 | -0.086 | 23.183
9 | 1.484 | 0.06959 | -0.084 | 21.327
9.5 | 1.503 | 0.078 | -0.082 | 19.274
10 | 1.51 | 0.0884 | -0.08 | 17.081
10.5 | 1.498 | 0.10197 | -0.076 | 14.69
11 | 1.465 | 0.1188 | -0.07 | 12.333
11.5 | 1.406 | 0.13764 | -0.061 | 10.213
12 | 1.299 | 0.15998 | -0.053 | 8.119
12.5 | 0.905 | 0.25357 | -0.043 | 3.57
13 | 0.935 | 0.32269 | -0.047 | 2.896
13.5 | 0.964 | 0.36524 | -0.051 | 2.64
14 | 0.993 | 0.37441 | -0.053 | 2.652
14.5 | 1.022 | 0.40572 | -0.054 | 2.518
15 | 1.05 | 0.43813 | -0.056 | 2.397

## 8. Re 50k Mach 0.50 (2)
BIGFOIL.COM POLAR EXPORT
Joukowsky 18.00% thick 3.00% camber
Joukowsky 18.00% thick 3.00% camber |  |  |  | Cl Max: | 0.4315 | at alpha= | 7 | deg
XFOIL ncrit=9 |  |  |  | L/D Max: | 4.2153 | at alpha= | 6.5 | deg
Re: | 50000 |  |  | Cd Min: | 0.25217 | at alpha= | -20 | deg
Mach: | 0.5 |  |  | Cl=0 at alpha= | 1.0012 | deg
|  |  |  | @ Cl=0.1, Cd= | 0.06592
|  |  |  | @ Cl=0.4, Cd= | 0.095941
|  |  |  | @ Cl=0.6, Cd= | 0.10434
alpha (deg) | Cl | Cd | Cm | Cl/Cd
-20 | -0.5549 | 0.25217 | 0.018 | -2.2005
-19 | -0.5073 | 0.23785 | 0.0094 | -2.1329
-18.5 | -0.4937 | 0.23575 | 0.004 | -2.0942
-18 | -0.4617 | 0.2245 | 0.0009 | -2.0566
-17.5 | -0.4413 | 0.21955 | -0.0033 | -2.01
-17 | -0.4172 | 0.21176 | -0.0071 | -1.9702
-16.5 | -0.3912 | 0.20489 | -0.0104 | -1.9093
-16 | -0.373 | 0.19915 | -0.0144 | -1.873
-15.5 | -0.3441 | 0.19146 | -0.0171 | -1.7972
-15 | -0.3287 | 0.18644 | -0.0208 | -1.763
-14.5 | -0.2994 | 0.17882 | -0.0233 | -1.6743
-14 | -0.2834 | 0.17342 | -0.0264 | -1.6342
-13.5 | -0.2588 | 0.16715 | -0.0286 | -1.5483
-13 | -0.2381 | 0.16059 | -0.0309 | -1.4827
-12.5 | -0.2293 | 0.15765 | -0.033 | -1.4545
-12 | -0.1971 | 0.14883 | -0.0342 | -1.3243
-11.5 | -0.2151 | 0.15031 | -0.0353 | -1.431
-11 | -0.1699 | 0.1393 | -0.035 | -1.2197
-10.5 | -0.18 | 0.13731 | -0.0334 | -1.3109
-10 | -0.1795 | 0.13446 | -0.0289 | -1.335
-9.5 | -0.2021 | 0.13343 | -0.0234 | -1.5147
-9 | -0.2143 | 0.13207 | -0.0179 | -1.6226
-8.5 | -0.2329 | 0.13029 | -0.0133 | -1.7876
-8 | -0.2531 | 0.12969 | -0.0086 | -1.9516
-7.5 | -0.2556 | 0.12601 | -0.0051 | -2.0284
-7 | -0.2349 | 0.12127 | -0.0114 | -1.937
-6.5 | -0.2013 | 0.11611 | -0.0191 | -1.7337
-6 | -0.1712 | 0.11174 | -0.0254 | -1.5321
-5 | -0.199 | 0.0944 | -0.041 | -2.1081
-4.5 | -0.2144 | 0.08977 | -0.0412 | -2.3883
-4 | -0.2484 | 0.08451 | -0.0418 | -2.9393
-3.5 | -0.2235 | 0.08193 | -0.0393 | -2.7279
-3 | -0.2686 | 0.07646 | -0.0387 | -3.5129
-2.5 | -0.2655 | 0.073 | -0.0375 | -3.637
-2 | -0.2533 | 0.06811 | -0.0414 | -3.719
-1.5 | -0.2133 | 0.06508 | -0.0449 | -3.2775
-1 | -0.165 | 0.06322 | -0.0476 | -2.6099
-0.5 | -0.1328 | 0.0622 | -0.0482 | -2.135
0 | -0.0938 | 0.06192 | -0.049 | -1.5149
0.5 | -0.0462 | 0.06206 | -0.0513 | -0.74444
1 | -0.0001 | 0.06286 | -0.052 | -0.0015908
1.5 | 0.0431 | 0.06418 | -0.0512 | 0.67155
2 | 0.0954 | 0.06574 | -0.0531 | 1.4512
2.5 | 0.14 | 0.06748 | -0.0514 | 2.0747
3 | 0.1703 | 0.06977 | -0.0512 | 2.4409
3.5 | 0.1883 | 0.07243 | -0.0493 | 2.5998
4 | 0.217 | 0.07514 | -0.048 | 2.8879
4.5 | 0.25 | 0.07792 | -0.0468 | 3.2084
5 | 0.2863 | 0.07997 | -0.0432 | 3.5801
5.5 | 0.2968 | 0.08428 | -0.0477 | 3.5216
6 | 0.3566 | 0.09065 | -0.0582 | 3.9338
6.5 | 0.4091 | 0.09705 | -0.0649 | 4.2154
7 | 0.4315 | 0.10434 | -0.0698 | 4.1355

## 9. Re 100k Mach 0.00 (1)
BIGFOIL.COM POLAR EXPORT
Joukowsky 18.00% thick 3.00% camber
Joukowsky 18.00% thick 3.00% camber |  |  |  | Cl Max: | 1.848 | at alpha= | 17.5 | deg
JavaFoil+Calcfoil stall+Eppler ext transition |  |  |  | L/D Max: | 50.885 | at alpha= | 5.5 | deg
Re: | 100000 |  |  | Cd Min: | 0.01022 | at alpha= | -3 | deg
Mach: | 0 |  |  | Cl=0 at alpha= | -3.55 | deg
|  |  |  | @ Cl=0.1, Cd= | 0.010245
|  |  |  | @ Cl=0.4, Cd= | 0.013899
|  |  |  | @ Cl=0.6, Cd= | 0.015265
alpha (deg) | Cl | Cd | Cm | Cl/Cd
-20 | -1.239 | 0.19832 | -0.046 | -6.248
-19.5 | -1.228 | 0.18912 | -0.046 | -6.492
-19 | -1.214 | 0.17923 | -0.047 | -6.776
-18.5 | -1.199 | 0.16981 | -0.048 | -7.063
-18 | -1.182 | 0.16136 | -0.048 | -7.326
-17.5 | -1.163 | 0.15252 | -0.049 | -7.623
-17 | -1.142 | 0.14417 | -0.05 | -7.919
-16.5 | -1.119 | 0.13624 | -0.051 | -8.21
-16 | -1.093 | 0.12828 | -0.051 | -8.519
-15.5 | -1.066 | 0.12041 | -0.053 | -8.851
-15 | -1.036 | 0.11326 | -0.053 | -9.149
-14.5 | -1.006 | 0.10575 | -0.055 | -9.512
-14 | -0.973 | 0.09889 | -0.056 | -9.843
-13.5 | -0.94 | 0.09181 | -0.057 | -10.239
-13 | -0.905 | 0.08504 | -0.058 | -10.642
-12.5 | -0.869 | 0.0784 | -0.06 | -11.082
-12 | -0.831 | 0.07194 | -0.062 | -11.555
-11.5 | -0.792 | 0.0658 | -0.063 | -12.041
-11 | -0.753 | 0.05976 | -0.065 | -12.595
-10.5 | -0.711 | 0.05427 | -0.066 | -13.104
-10 | -0.669 | 0.04893 | -0.068 | -13.668
-9.5 | -0.625 | 0.04424 | -0.069 | -14.118
-9 | -0.579 | 0.03975 | -0.071 | -14.574
-8.5 | -0.533 | 0.03573 | -0.072 | -14.902
-8 | -0.484 | 0.03226 | -0.073 | -15.01
-7.5 | -0.435 | 0.02902 | -0.074 | -14.981
-7 | -0.384 | 0.02619 | -0.076 | -14.667
-6.5 | -0.332 | 0.02373 | -0.077 | -13.995
-6 | -0.279 | 0.02155 | -0.078 | -12.935
-5.5 | -0.224 | 0.01964 | -0.079 | -11.42
-5 | -0.169 | 0.018 | -0.08 | -9.365
-4.5 | -0.112 | 0.01658 | -0.081 | -6.738
-4 | -0.054 | 0.01537 | -0.082 | -3.486
-3.5 | 0.006 | 0.01438 | -0.084 | 0.414
-3 | 0.069 | 0.01022 | -0.087 | 6.702
-2.5 | 0.131 | 0.01027 | -0.087 | 12.754
-2 | 0.193 | 0.01313 | -0.086 | 14.734
-1.5 | 0.256 | 0.01331 | -0.086 | 19.23
-1 | 0.318 | 0.01361 | -0.086 | 23.384
-0.5 | 0.381 | 0.01377 | -0.086 | 27.644
0 | 0.437 | 0.01415 | -0.086 | 30.876
0.5 | 0.497 | 0.01451 | -0.085 | 34.279
1 | 0.557 | 0.01495 | -0.085 | 37.275
1.5 | 0.617 | 0.01539 | -0.085 | 40.064
2 | 0.676 | 0.01588 | -0.085 | 42.545
2.5 | 0.734 | 0.01643 | -0.085 | 44.698
3 | 0.792 | 0.01703 | -0.084 | 46.516
3.5 | 0.85 | 0.0177 | -0.084 | 48.009
4 | 0.907 | 0.01844 | -0.084 | 49.16
4.5 | 0.963 | 0.01926 | -0.084 | 49.997
5 | 1.018 | 0.02009 | -0.083 | 50.691
5.5 | 1.073 | 0.02109 | -0.083 | 50.885
6 | 1.127 | 0.02222 | -0.083 | 50.716
6.5 | 1.18 | 0.02344 | -0.082 | 50.33
7 | 1.231 | 0.02478 | -0.082 | 49.681
7.5 | 1.282 | 0.02628 | -0.082 | 48.771
8 | 1.331 | 0.02794 | -0.081 | 47.65
8.5 | 1.379 | 0.02975 | -0.081 | 46.351
9 | 1.425 | 0.03166 | -0.08 | 45.008
9.5 | 1.47 | 0.03394 | -0.08 | 43.299
10 | 1.512 | 0.03643 | -0.079 | 41.511
10.5 | 1.553 | 0.03914 | -0.079 | 39.674
11 | 1.592 | 0.0421 | -0.078 | 37.802
11.5 | 1.628 | 0.04538 | -0.078 | 35.873
12 | 1.662 | 0.04891 | -0.077 | 33.975
12.5 | 1.694 | 0.05277 | -0.077 | 32.097
13 | 1.722 | 0.05697 | -0.076 | 30.231
13.5 | 1.749 | 0.06162 | -0.075 | 28.376
14 | 1.772 | 0.06675 | -0.074 | 26.547
14.5 | 1.792 | 0.07236 | -0.073 | 24.771
15 | 1.809 | 0.07848 | -0.073 | 23.056
15.5 | 1.823 | 0.08534 | -0.072 | 21.364
16 | 1.835 | 0.09282 | -0.071 | 19.764
16.5 | 1.843 | 0.10095 | -0.069 | 18.254
17 | 1.847 | 0.10984 | -0.068 | 16.815
17.5 | 1.848 | 0.11966 | -0.067 | 15.444
18 | 1.847 | 0.13001 | -0.065 | 14.206
18.5 | 1.843 | 0.14128 | -0.064 | 13.047
19 | 1.838 | 0.15278 | -0.063 | 12.032
19.5 | 1.831 | 0.16496 | -0.061 | 11.099
20 | 1.82 | 0.17806 | -0.059 | 10.222

## 10. Re 100k Mach 0.00 (2)
BIGFOIL.COM POLAR EXPORT
Joukowsky 18.00% thick 3.00% camber
Joukowsky 18.00% thick 3.00% camber |  |  |  | Cl Max: | 1.5236 | at alpha= | 15.5 | deg
XFOIL ncrit=9 |  |  |  | L/D Max: | 44.1312 | at alpha= | 9 | deg
Re: | 100000 |  |  | Cd Min: | 0.2447 | at alpha= | 20 | deg
Mach: | 0 |  |  | Cl=0 at alpha= | -3.2416 | deg
|  |  |  | @ Cl=0.1, Cd= | 0.025208
|  |  |  | @ Cl=0.4, Cd= | 0.024387
|  |  |  | @ Cl=0.6, Cd= | 0.024144
alpha (deg) | Cl | Cd | Cm | Cl/Cd
-10.5 | -0.6514 | 0.05718 | -0.0685 | -11.3921
-10 | -0.8316 | 0.04753 | -0.0588 | -17.4963
-9.5 | -0.7955 | 0.04414 | -0.0615 | -18.0222
-9 | -0.7411 | 0.03893 | -0.0695 | -19.0367
-8.5 | -0.6774 | 0.03583 | -0.0752 | -18.9059
-8 | -0.6094 | 0.03382 | -0.0801 | -18.0189
-7.5 | -0.5302 | 0.03225 | -0.0857 | -16.4403
-7 | -0.4592 | 0.03097 | -0.0894 | -14.8273
-6.5 | -0.393 | 0.02991 | -0.0919 | -13.1394
-6 | -0.3296 | 0.02901 | -0.0937 | -11.3616
-5.5 | -0.2635 | 0.02815 | -0.0956 | -9.3606
-5 | -0.1937 | 0.02724 | -0.0977 | -7.1109
-4.5 | -0.1415 | 0.0268 | -0.0969 | -5.2799
-4 | -0.0884 | 0.02642 | -0.0961 | -3.346
-3.5 | -0.0322 | 0.02601 | -0.0955 | -1.238
-3 | 0.0301 | 0.02538 | -0.0952 | 1.186
-2.5 | 0.0801 | 0.02525 | -0.0938 | 3.1723
-2 | 0.1318 | 0.02514 | -0.0924 | 5.2426
-1.5 | 0.1869 | 0.02492 | -0.0912 | 7.5
-1 | 0.2467 | 0.02445 | -0.0903 | 10.09
-0.5 | 0.2971 | 0.02447 | -0.0888 | 12.1414
0 | 0.3491 | 0.02449 | -0.0874 | 14.2548
0.5 | 0.4037 | 0.02438 | -0.0863 | 16.5587
1 | 0.464 | 0.02386 | -0.085 | 19.4468
1.5 | 0.5137 | 0.02396 | -0.0832 | 21.4399
2 | 0.564 | 0.02407 | -0.0816 | 23.4317
2.5 | 0.6127 | 0.02417 | -0.0794 | 25.3496
3 | 0.6627 | 0.02417 | -0.0773 | 27.4183
3.5 | 0.7142 | 0.02399 | -0.075 | 29.7707
4 | 0.7636 | 0.02367 | -0.0721 | 32.2602
4.5 | 0.7999 | 0.02371 | -0.0676 | 33.7368
5 | 0.8486 | 0.02349 | -0.0653 | 36.126
5.5 | 0.9256 | 0.02385 | -0.0706 | 38.8092
6 | 0.9862 | 0.02441 | -0.0719 | 40.4015
6.5 | 1.0416 | 0.02503 | -0.072 | 41.6141
7 | 1.0943 | 0.0257 | -0.0715 | 42.5798
7.5 | 1.1449 | 0.02644 | -0.0706 | 43.3018
8 | 1.1936 | 0.02724 | -0.0694 | 43.8179
8.5 | 1.2405 | 0.02813 | -0.068 | 44.0988
9 | 1.2851 | 0.02912 | -0.0664 | 44.1312
9.5 | 1.3273 | 0.03024 | -0.0645 | 43.8922
10 | 1.3662 | 0.0315 | -0.0623 | 43.3714
10.5 | 1.4006 | 0.03294 | -0.0597 | 42.5197
11 | 1.4278 | 0.03456 | -0.0563 | 41.3137
11.5 | 1.4407 | 0.03649 | -0.0514 | 39.482
12 | 1.4478 | 0.03892 | -0.0466 | 37.1994
12.5 | 1.4563 | 0.04169 | -0.0427 | 34.9316
13 | 1.4698 | 0.04455 | -0.0398 | 32.9921
13.5 | 1.4911 | 0.04722 | -0.0376 | 31.5777
14 | 1.5175 | 0.04974 | -0.036 | 30.5086
14.5 | 1.4735 | 0.05698 | -0.0329 | 25.86
15 | 1.4857 | 0.06104 | -0.0319 | 24.3398
15.5 | 1.5236 | 0.06315 | -0.031 | 24.1267
16 | 1.4242 | 0.07841 | -0.0331 | 18.1635
16.5 | 1.4707 | 0.07931 | -0.0319 | 18.5437
17.5 | 0.9376 | 0.21594 | -0.1041 | 4.3419
18 | 0.9151 | 0.21985 | -0.1126 | 4.1624
18.5 | 0.932 | 0.22711 | -0.116 | 4.1037
19 | 0.9494 | 0.2323 | -0.1192 | 4.087
19.5 | 0.9556 | 0.23903 | -0.1247 | 3.9978
20 | 0.9833 | 0.2447 | -0.1261 | 4.0184

## 11. Re 100k Mach 0.10 (1)
BIGFOIL.COM POLAR EXPORT
Joukowsky 18.00% thick 3.00% camber
Joukowsky 18.00% thick 3.00% camber |  |  |  | Cl Max: | 1.835 | at alpha= | 17 | deg
JavaFoil+Calcfoil stall+Eppler ext transition |  |  |  | L/D Max: | 50.625 | at alpha= | 5.5 | deg
Re: | 100000 |  |  | Cd Min: | 0.01024 | at alpha= | -2.5 | deg
Mach: | 0.1 |  |  | Cl=0 at alpha= | -3.55 | deg
|  |  |  | @ Cl=0.1, Cd= | 0.011865
|  |  |  | @ Cl=0.4, Cd= | 0.013936
|  |  |  | @ Cl=0.6, Cd= | 0.015325
alpha (deg) | Cl | Cd | Cm | Cl/Cd
-20 | -1.223 | 0.20236 | -0.046 | -6.044
-19.5 | -1.214 | 0.19201 | -0.046 | -6.323
-19 | -1.203 | 0.18243 | -0.047 | -6.593
-18.5 | -1.19 | 0.17265 | -0.048 | -6.89
-18 | -1.174 | 0.16383 | -0.048 | -7.164
-17.5 | -1.156 | 0.15524 | -0.049 | -7.447
-17 | -1.136 | 0.14671 | -0.05 | -7.744
-16.5 | -1.115 | 0.13805 | -0.051 | -8.074
-16 | -1.09 | 0.13036 | -0.051 | -8.361
-15.5 | -1.063 | 0.12246 | -0.052 | -8.681
-15 | -1.035 | 0.11488 | -0.053 | -9.009
-14.5 | -1.005 | 0.1073 | -0.054 | -9.367
-14 | -0.973 | 0.1003 | -0.056 | -9.703
-13.5 | -0.94 | 0.09317 | -0.057 | -10.092
-13 | -0.906 | 0.0864 | -0.058 | -10.482
-12.5 | -0.87 | 0.07972 | -0.06 | -10.91
-12 | -0.832 | 0.07312 | -0.061 | -11.382
-11.5 | -0.794 | 0.06674 | -0.063 | -11.898
-11 | -0.754 | 0.06081 | -0.065 | -12.399
-10.5 | -0.713 | 0.05506 | -0.066 | -12.949
-10 | -0.67 | 0.0498 | -0.068 | -13.455
-9.5 | -0.626 | 0.0449 | -0.069 | -13.946
-9 | -0.581 | 0.04043 | -0.071 | -14.365
-8.5 | -0.534 | 0.03635 | -0.072 | -14.69
-8 | -0.486 | 0.03268 | -0.073 | -14.866
-7.5 | -0.436 | 0.02946 | -0.075 | -14.806
-7 | -0.385 | 0.02657 | -0.076 | -14.501
-6.5 | -0.333 | 0.02407 | -0.077 | -13.841
-6 | -0.28 | 0.02184 | -0.078 | -12.806
-5.5 | -0.225 | 0.01991 | -0.079 | -11.302
-5 | -0.169 | 0.01823 | -0.08 | -9.28
-4.5 | -0.112 | 0.01677 | -0.081 | -6.684
-4 | -0.054 | 0.01555 | -0.083 | -3.458
-3.5 | 0.006 | 0.01452 | -0.084 | 0.411
-3 | 0.068 | 0.01349 | -0.085 | 5.01
-2.5 | 0.132 | 0.01024 | -0.087 | 12.855
-2 | 0.194 | 0.01316 | -0.087 | 14.774
-1.5 | 0.257 | 0.01335 | -0.087 | 19.276
-1 | 0.32 | 0.01365 | -0.086 | 23.435
-0.5 | 0.382 | 0.01381 | -0.086 | 27.697
0 | 0.439 | 0.01421 | -0.086 | 30.897
0.5 | 0.5 | 0.01457 | -0.086 | 34.292
1 | 0.56 | 0.01502 | -0.086 | 37.274
1.5 | 0.619 | 0.01547 | -0.085 | 40.048
2 | 0.679 | 0.01597 | -0.085 | 42.506
2.5 | 0.737 | 0.01652 | -0.085 | 44.641
3 | 0.796 | 0.01714 | -0.085 | 46.433
3.5 | 0.853 | 0.01782 | -0.085 | 47.897
4 | 0.911 | 0.01858 | -0.084 | 49.013
4.5 | 0.967 | 0.01941 | -0.084 | 49.817
5 | 1.023 | 0.02026 | -0.084 | 50.47
5.5 | 1.077 | 0.02128 | -0.083 | 50.625
6 | 1.131 | 0.02244 | -0.083 | 50.416
6.5 | 1.184 | 0.02368 | -0.083 | 50.005
7 | 1.236 | 0.02506 | -0.082 | 49.316
7.5 | 1.287 | 0.02661 | -0.082 | 48.366
8 | 1.336 | 0.0283 | -0.082 | 47.215
8.5 | 1.384 | 0.03017 | -0.081 | 45.871
9 | 1.43 | 0.03213 | -0.081 | 44.497
9.5 | 1.474 | 0.03447 | -0.08 | 42.769
10 | 1.517 | 0.03702 | -0.08 | 40.965
10.5 | 1.557 | 0.03981 | -0.079 | 39.113
11 | 1.595 | 0.04288 | -0.079 | 37.204
11.5 | 1.631 | 0.04625 | -0.078 | 35.27
12 | 1.665 | 0.04991 | -0.077 | 33.352
12.5 | 1.696 | 0.05384 | -0.077 | 31.494
13 | 1.724 | 0.05826 | -0.076 | 29.585
13.5 | 1.749 | 0.06308 | -0.075 | 27.725
14 | 1.771 | 0.06841 | -0.074 | 25.891
14.5 | 1.79 | 0.07426 | -0.074 | 24.105
15 | 1.806 | 0.08068 | -0.073 | 22.381
15.5 | 1.818 | 0.08779 | -0.072 | 20.709
16 | 1.827 | 0.09557 | -0.07 | 19.119
16.5 | 1.833 | 0.1042 | -0.069 | 17.594
17 | 1.835 | 0.11361 | -0.068 | 16.153
17.5 | 1.834 | 0.12391 | -0.067 | 14.8
18 | 1.83 | 0.1348 | -0.065 | 13.579
18.5 | 1.825 | 0.14636 | -0.063 | 12.466
19 | 1.816 | 0.15892 | -0.062 | 11.427
19.5 | 1.806 | 0.17171 | -0.06 | 10.517
20 | 1.794 | 0.18428 | -0.058 | 9.736

## 12. Re 100k Mach 0.10 (2)
BIGFOIL.COM POLAR EXPORT
Joukowsky 18.00% thick 3.00% camber
Joukowsky 18.00% thick 3.00% camber |  |  |  | Cl Max: | 1.4964 | at alpha= | 14 | deg
XFOIL ncrit=9 |  |  |  | L/D Max: | 43.8165 | at alpha= | 8 | deg
Re: | 100000 |  |  | Cd Min: | 0.23346 | at alpha= | 19 | deg
Mach: | 0.1 |  |  | Cl=0 at alpha= | -3.2352 | deg
|  |  |  | @ Cl=0.1, Cd= | 0.025313
|  |  |  | @ Cl=0.4, Cd= | 0.024581
|  |  |  | @ Cl=0.6, Cd= | 0.024247
alpha (deg) | Cl | Cd | Cm | Cl/Cd
-13.5 | -0.3161 | 0.14564 | -0.028 | -2.1704
-13 | -0.2963 | 0.1403 | -0.0295 | -2.1119
-12.5 | -0.2876 | 0.13397 | -0.0318 | -2.1467
-12 | -0.2931 | 0.12994 | -0.0347 | -2.2557
-11.5 | -0.261 | 0.12267 | -0.0347 | -2.1277
-10.5 | -0.6594 | 0.05747 | -0.0692 | -11.4738
-9.5 | -0.4832 | 0.07606 | -0.0474 | -6.3529
-9 | -0.524 | 0.07284 | -0.0421 | -7.1938
-8.5 | -0.6792 | 0.03656 | -0.0762 | -18.5777
-8 | -0.6065 | 0.03496 | -0.0807 | -17.3484
-7.5 | -0.5322 | 0.03318 | -0.0856 | -16.0398
-7 | -0.4568 | 0.03157 | -0.0904 | -14.4694
-6.5 | -0.3916 | 0.03037 | -0.0928 | -12.8943
-6 | -0.3296 | 0.02938 | -0.0944 | -11.2185
-5.5 | -0.2665 | 0.02852 | -0.0958 | -9.3443
-5 | -0.193 | 0.02751 | -0.0983 | -7.0156
-4.5 | -0.1415 | 0.02703 | -0.0973 | -5.2349
-4 | -0.0892 | 0.02663 | -0.0963 | -3.3496
-3.5 | -0.0348 | 0.02627 | -0.0956 | -1.3247
-3 | 0.0309 | 0.02551 | -0.0958 | 1.2113
-2.5 | 0.0808 | 0.02535 | -0.0942 | 3.1874
-2 | 0.132 | 0.02525 | -0.0928 | 5.2277
-1.5 | 0.1856 | 0.0251 | -0.0915 | 7.3944
-1 | 0.2484 | 0.02452 | -0.0906 | 10.1305
-0.5 | 0.2988 | 0.02454 | -0.089 | 12.176
0 | 0.3501 | 0.02459 | -0.0876 | 14.2375
0.5 | 0.4039 | 0.02458 | -0.0864 | 16.4321
1 | 0.4595 | 0.02436 | -0.0849 | 18.8629
1.5 | 0.5171 | 0.02403 | -0.0835 | 21.5189
2 | 0.568 | 0.02416 | -0.082 | 23.5099
2.5 | 0.6157 | 0.02429 | -0.0796 | 25.3479
3 | 0.6651 | 0.02438 | -0.0775 | 27.2806
3.5 | 0.7145 | 0.02437 | -0.0751 | 29.3188
4 | 0.7627 | 0.02414 | -0.072 | 31.5949
4.5 | 0.8073 | 0.02382 | -0.0681 | 33.8917
5 | 0.8507 | 0.02362 | -0.0648 | 36.0161
5.5 | 0.9314 | 0.02395 | -0.0705 | 38.8894
6 | 0.9929 | 0.02453 | -0.072 | 40.477
6.5 | 1.0488 | 0.02517 | -0.072 | 41.6687
7 | 1.1021 | 0.02586 | -0.0715 | 42.6179
7.5 | 1.1535 | 0.02662 | -0.0706 | 43.3321
8 | 1.2032 | 0.02746 | -0.0695 | 43.8165
8.5 | 1.2476 | 0.02848 | -0.0678 | 43.8062
9 | 1.2878 | 0.02965 | -0.0656 | 43.4334
9.5 | 1.3252 | 0.03092 | -0.0631 | 42.859
10 | 1.3597 | 0.03231 | -0.0603 | 42.0829
10.5 | 1.3911 | 0.03384 | -0.0573 | 41.1082
11 | 1.4194 | 0.03548 | -0.054 | 40.0056
11.5 | 1.4457 | 0.03721 | -0.0506 | 38.8525
12 | 1.4527 | 0.03956 | -0.0457 | 36.7214
12.5 | 1.4491 | 0.04291 | -0.0411 | 33.7707
13 | 1.4535 | 0.04643 | -0.038 | 31.3052
13.5 | 1.469 | 0.0496 | -0.0358 | 29.6169
14 | 1.4964 | 0.05223 | -0.0343 | 28.6502
14.5 | 1.45 | 0.06025 | -0.0322 | 24.0664
15 | 1.4508 | 0.06558 | -0.0316 | 22.1226
15.5 | 1.4877 | 0.06775 | -0.0307 | 21.9587
16.5 | 1.3884 | 0.09103 | -0.036 | 15.2521
18 | 0.9183 | 0.22087 | -0.1133 | 4.1576
18.5 | 0.9299 | 0.22798 | -0.1177 | 4.0789
19 | 0.953 | 0.23346 | -0.12 | 4.0821

## 13. Re 100k Mach 0.25 (1)
BIGFOIL.COM POLAR EXPORT
Joukowsky 18.00% thick 3.00% camber
Joukowsky 18.00% thick 3.00% camber |  |  |  | Cl Max: | 1.768 | at alpha= | 15 | deg
JavaFoil+Calcfoil stall+Eppler ext transition |  |  |  | L/D Max: | 49.174 | at alpha= | 5.5 | deg
Re: | 100000 |  |  | Cd Min: | 0.01334 | at alpha= | -2 | deg
Mach: | 0.25 |  |  | Cl=0 at alpha= | -3.5492 | deg
|  |  |  | @ Cl=0.1, Cd= | 0.016814
|  |  |  | @ Cl=0.4, Cd= | 0.014177
|  |  |  | @ Cl=0.6, Cd= | 0.015589
alpha (deg) | Cl | Cd | Cm | Cl/Cd
-20 | -1.084 | 0.22969 | -0.044 | -4.721
-19.5 | -1.094 | 0.21707 | -0.045 | -5.039
-19 | -1.1 | 0.20442 | -0.045 | -5.38
-18.5 | -1.102 | 0.19301 | -0.046 | -5.711
-18 | -1.101 | 0.18207 | -0.046 | -6.047
-17.5 | -1.097 | 0.17156 | -0.048 | -6.392
-17 | -1.088 | 0.16114 | -0.048 | -6.754
-16.5 | -1.076 | 0.15156 | -0.049 | -7.102
-16 | -1.061 | 0.14208 | -0.05 | -7.47
-15.5 | -1.042 | 0.13334 | -0.051 | -7.813
-15 | -1.02 | 0.12472 | -0.052 | -8.177
-14.5 | -0.995 | 0.11668 | -0.053 | -8.525
-14 | -0.967 | 0.10883 | -0.054 | -8.89
-13.5 | -0.938 | 0.10109 | -0.056 | -9.28
-13 | -0.907 | 0.09373 | -0.057 | -9.673
-12.5 | -0.873 | 0.08654 | -0.059 | -10.084
-12 | -0.837 | 0.07967 | -0.061 | -10.502
-11.5 | -0.799 | 0.0731 | -0.062 | -10.931
-11 | -0.76 | 0.06652 | -0.064 | -11.432
-10.5 | -0.72 | 0.06031 | -0.066 | -11.94
-10 | -0.678 | 0.05459 | -0.068 | -12.413
-9.5 | -0.634 | 0.04907 | -0.069 | -12.923
-9 | -0.589 | 0.0442 | -0.071 | -13.32
-8.5 | -0.542 | 0.03967 | -0.072 | -13.659
-8 | -0.493 | 0.03554 | -0.074 | -13.882
-7.5 | -0.443 | 0.03193 | -0.075 | -13.883
-7 | -0.392 | 0.02876 | -0.077 | -13.622
-6.5 | -0.339 | 0.02594 | -0.078 | -13.065
-6 | -0.285 | 0.02353 | -0.079 | -12.093
-5.5 | -0.229 | 0.02138 | -0.08 | -10.71
-5 | -0.172 | 0.01949 | -0.082 | -8.833
-4.5 | -0.114 | 0.01788 | -0.083 | -6.379
-4 | -0.055 | 0.01651 | -0.084 | -3.312
-3.5 | 0.006 | 0.01535 | -0.085 | 0.395
-3 | 0.068 | 0.01706 | -0.086 | 4.008
-2.5 | 0.133 | 0.01656 | -0.088 | 8.062
-2 | 0.2 | 0.01334 | -0.089 | 14.974
-1.5 | 0.264 | 0.01354 | -0.089 | 19.518
-1 | 0.329 | 0.01378 | -0.089 | 23.851
-0.5 | 0.393 | 0.01413 | -0.088 | 27.803
0 | 0.45 | 0.01451 | -0.088 | 31.001
0.5 | 0.512 | 0.01491 | -0.088 | 34.339
1 | 0.573 | 0.01535 | -0.088 | 37.357
1.5 | 0.634 | 0.01589 | -0.088 | 39.928
2 | 0.695 | 0.01645 | -0.087 | 42.268
2.5 | 0.755 | 0.01706 | -0.087 | 44.261
3 | 0.815 | 0.01774 | -0.087 | 45.914
3.5 | 0.874 | 0.0185 | -0.087 | 47.212
4 | 0.932 | 0.01935 | -0.086 | 48.164
4.5 | 0.989 | 0.02029 | -0.086 | 48.768
5 | 1.046 | 0.02132 | -0.086 | 49.065
5.5 | 1.102 | 0.0224 | -0.085 | 49.174
6 | 1.156 | 0.02368 | -0.085 | 48.832
6.5 | 1.21 | 0.02512 | -0.085 | 48.152
7 | 1.262 | 0.02671 | -0.084 | 47.248
7.5 | 1.313 | 0.02846 | -0.084 | 46.127
8 | 1.362 | 0.0304 | -0.083 | 44.798
8.5 | 1.409 | 0.03257 | -0.083 | 43.267
9 | 1.455 | 0.03494 | -0.082 | 41.64
9.5 | 1.498 | 0.03759 | -0.082 | 39.853
10 | 1.539 | 0.04059 | -0.081 | 37.924
10.5 | 1.577 | 0.04386 | -0.081 | 35.962
11 | 1.613 | 0.04748 | -0.08 | 33.978
11.5 | 1.646 | 0.05151 | -0.079 | 31.947
12 | 1.675 | 0.05591 | -0.079 | 29.959
12.5 | 1.701 | 0.06081 | -0.078 | 27.972
13 | 1.723 | 0.06628 | -0.077 | 25.993
13.5 | 1.741 | 0.07222 | -0.076 | 24.108
14 | 1.755 | 0.07899 | -0.075 | 22.222
14.5 | 1.764 | 0.08666 | -0.074 | 20.359
15 | 1.768 | 0.09524 | -0.072 | 18.568
15.5 | 1.768 | 0.10475 | -0.071 | 16.876
16 | 1.763 | 0.11541 | -0.069 | 15.275
16.5 | 1.753 | 0.12726 | -0.067 | 13.775
17 | 1.739 | 0.14007 | -0.065 | 12.413
17.5 | 1.72 | 0.15369 | -0.063 | 11.193
18 | 1.7 | 0.16743 | -0.061 | 10.154
18.5 | 1.675 | 0.18223 | -0.058 | 9.194
19 | 1.651 | 0.19634 | -0.056 | 8.408
19.5 | 1.623 | 0.21083 | -0.054 | 7.698
20 | 1.591 | 0.2254 | -0.052 | 7.059

## 14. Re 100k Mach 0.25 (2)
BIGFOIL.COM POLAR EXPORT
Joukowsky 18.00% thick 3.00% camber
Joukowsky 18.00% thick 3.00% camber |  |  |  | Cl Max: | 1.4018 | at alpha= | 13 | deg
XFOIL ncrit=9 |  |  |  | L/D Max: | 40.2401 | at alpha= | 8 | deg
Re: | 100000 |  |  | Cd Min: | 0.22688 | at alpha= | 18 | deg
Mach: | 0.25 |  |  | Cl=0 at alpha= | -3.1283 | deg
|  |  |  | @ Cl=0.1, Cd= | 0.02623
|  |  |  | @ Cl=0.4, Cd= | 0.025175
|  |  |  | @ Cl=0.6, Cd= | 0.025551
alpha (deg) | Cl | Cd | Cm | Cl/Cd
-14 | -0.3121 | 0.15425 | -0.0255 | -2.0233
-13.5 | -0.3081 | 0.14835 | -0.0291 | -2.0768
-13 | -0.2824 | 0.14257 | -0.0302 | -1.9808
-12.5 | -0.278 | 0.13654 | -0.0331 | -2.036
-12 | -0.2589 | 0.13131 | -0.0343 | -1.9717
-11.5 | -0.25 | 0.12513 | -0.0361 | -1.9979
-11 | -0.2563 | 0.12133 | -0.0382 | -2.1124
-10.5 | -0.2302 | 0.11456 | -0.0377 | -2.0094
-9 | -0.6332 | 0.05614 | -0.0657 | -11.2789
-8.5 | -0.5906 | 0.04936 | -0.0766 | -11.9652
-8 | -0.5847 | 0.0407 | -0.0844 | -14.3661
-7.5 | -0.5332 | 0.03673 | -0.0891 | -14.5167
-7 | -0.467 | 0.03422 | -0.0932 | -13.647
-6.5 | -0.3842 | 0.03228 | -0.0985 | -11.9021
-6 | -0.3278 | 0.03086 | -0.0991 | -10.6222
-5.5 | -0.2721 | 0.0298 | -0.0992 | -9.1309
-5 | -0.2164 | 0.02899 | -0.0989 | -7.4646
-4.5 | -0.1573 | 0.02828 | -0.0986 | -5.5622
-4 | -0.09 | 0.02745 | -0.099 | -3.2787
-3.5 | -0.0391 | 0.02709 | -0.0975 | -1.4433
-3 | 0.0135 | 0.02682 | -0.0961 | 0.50336
-2.5 | 0.0688 | 0.02655 | -0.0948 | 2.5913
-2 | 0.1351 | 0.02587 | -0.0943 | 5.2223
-1.5 | 0.1865 | 0.02581 | -0.0927 | 7.2259
-1 | 0.2391 | 0.02579 | -0.0912 | 9.271
-0.5 | 0.2942 | 0.02574 | -0.09 | 11.4297
0 | 0.3531 | 0.02547 | -0.0889 | 13.8634
0.5 | 0.4136 | 0.02509 | -0.0875 | 16.4847
1 | 0.4648 | 0.02526 | -0.0856 | 18.4006
1.5 | 0.5178 | 0.02543 | -0.0842 | 20.3618
2 | 0.5694 | 0.02554 | -0.082 | 22.2944
2.5 | 0.6237 | 0.02556 | -0.0802 | 24.4014
3 | 0.6802 | 0.02534 | -0.0781 | 26.8429
3.5 | 0.7352 | 0.02517 | -0.076 | 29.2094
4 | 0.7786 | 0.02539 | -0.0725 | 30.6656
4.5 | 0.8176 | 0.02558 | -0.0681 | 31.9625
5 | 0.8491 | 0.0256 | -0.0622 | 33.168
5.5 | 0.9322 | 0.0258 | -0.0673 | 36.1318
6 | 0.9972 | 0.02648 | -0.069 | 37.6586
6.5 | 1.0544 | 0.02724 | -0.0689 | 38.7078
7 | 1.1079 | 0.02806 | -0.068 | 39.4833
7.5 | 1.1586 | 0.02898 | -0.0666 | 39.9793
8 | 1.2068 | 0.02999 | -0.0648 | 40.2401
8.5 | 1.2522 | 0.03113 | -0.0627 | 40.2249
9 | 1.2941 | 0.03243 | -0.0603 | 39.9044
10 | 1.3533 | 0.03577 | -0.053 | 37.8334
10.5 | 1.3543 | 0.0384 | -0.0471 | 35.2682
11 | 1.351 | 0.04186 | -0.0423 | 32.2742
11.5 | 1.3505 | 0.04579 | -0.0388 | 29.4933
12 | 1.3569 | 0.04971 | -0.0362 | 27.2963
12.5 | 1.3737 | 0.05318 | -0.0343 | 25.8311
13 | 1.4018 | 0.05601 | -0.0327 | 25.0277
15 | 0.8736 | 0.17408 | -0.0889 | 5.0184
15.5 | 0.9008 | 0.17947 | -0.0903 | 5.0192
16 | 0.9092 | 0.19002 | -0.0953 | 4.7848
17.5 | 0.9095 | 0.22091 | -0.1155 | 4.1171
18 | 0.9369 | 0.22688 | -0.1174 | 4.1295

## 15. Re 100k Mach 0.50 (1)
BIGFOIL.COM POLAR EXPORT
Joukowsky 18.00% thick 3.00% camber
Joukowsky 18.00% thick 3.00% camber |  |  |  | Cl Max: | 1.558 | at alpha= | 10 | deg
JavaFoil+Calcfoil stall+Eppler ext transition |  |  |  | L/D Max: | 43.669 | at alpha= | 4 | deg
Re: | 100000 |  |  | Cd Min: | 0.01519 | at alpha= | -0.5 | deg
Mach: | 0.5 |  |  | Cl=0 at alpha= | -3.553 | deg
|  |  |  | @ Cl=0.1, Cd= | 0.02072
|  |  |  | @ Cl=0.4, Cd= | 0.016509
|  |  |  | @ Cl=0.6, Cd= | 0.017008
alpha (deg) | Cl | Cd | Cm | Cl/Cd
-20 | -0.955 | 0.39255 | -0.059 | -2.433
-19.5 | -0.925 | 0.37987 | -0.058 | -2.435
-19 | -0.897 | 0.37561 | -0.058 | -2.387
-18.5 | -0.867 | 0.38102 | -0.058 | -2.276
-18 | -0.838 | 0.37494 | -0.057 | -2.235
-17.5 | -0.81 | 0.35079 | -0.057 | -2.308
-17 | -0.78 | 0.35485 | -0.056 | -2.197
-16.5 | -0.751 | 0.34914 | -0.056 | -2.152
-16 | -0.721 | 0.31715 | -0.055 | -2.274
-15.5 | -0.693 | 0.31782 | -0.055 | -2.18
-15 | -0.663 | 0.29762 | -0.053 | -2.228
-14.5 | -0.634 | 0.29078 | -0.052 | -2.179
-14 | -0.605 | 0.27176 | -0.052 | -2.225
-13.5 | -0.575 | 0.2585 | -0.05 | -2.225
-13 | -0.546 | 0.22746 | -0.048 | -2.399
-12.5 | -0.516 | 0.20515 | -0.046 | -2.517
-12 | -0.487 | 0.15389 | -0.043 | -3.163
-11.5 | -0.705 | 0.11701 | -0.051 | -6.028
-11 | -0.719 | 0.10198 | -0.055 | -7.054
-10.5 | -0.707 | 0.09049 | -0.059 | -7.817
-10 | -0.681 | 0.08128 | -0.062 | -8.378
-9.5 | -0.647 | 0.07256 | -0.065 | -8.924
-9 | -0.609 | 0.06463 | -0.068 | -9.422
-8.5 | -0.566 | 0.05736 | -0.072 | -9.871
-8 | -0.519 | 0.05086 | -0.074 | -10.212
-7.5 | -0.47 | 0.045 | -0.077 | -10.446
-7 | -0.418 | 0.03988 | -0.079 | -10.474
-6.5 | -0.363 | 0.03539 | -0.081 | -10.251
-6 | -0.306 | 0.03156 | -0.083 | -9.688
-5.5 | -0.247 | 0.02828 | -0.085 | -8.721
-5 | -0.186 | 0.02797 | -0.086 | -6.638
-4.5 | -0.123 | 0.02603 | -0.087 | -4.729
-4 | -0.059 | 0.0241 | -0.089 | -2.448
-3.5 | 0.007 | 0.02247 | -0.09 | 0.291
-3 | 0.073 | 0.02115 | -0.091 | 3.475
-2.5 | 0.142 | 0.02005 | -0.092 | 7.077
-2 | 0.212 | 0.01916 | -0.093 | 11.058
-1.5 | 0.284 | 0.01847 | -0.094 | 15.368
-1 | 0.358 | 0.01793 | -0.096 | 19.993
-0.5 | 0.439 | 0.01519 | -0.098 | 28.878
0 | 0.497 | 0.01606 | -0.097 | 30.941
0.5 | 0.565 | 0.01671 | -0.097 | 33.812
1 | 0.633 | 0.01729 | -0.097 | 36.583
1.5 | 0.7 | 0.01804 | -0.097 | 38.783
2 | 0.766 | 0.01888 | -0.096 | 40.564
2.5 | 0.831 | 0.01982 | -0.096 | 41.933
3 | 0.896 | 0.02092 | -0.096 | 42.82
3.5 | 0.96 | 0.02212 | -0.095 | 43.379
4 | 1.022 | 0.0234 | -0.095 | 43.669
4.5 | 1.083 | 0.02499 | -0.094 | 43.355
5 | 1.143 | 0.02671 | -0.094 | 42.804
5.5 | 1.201 | 0.02867 | -0.093 | 41.896
6 | 1.257 | 0.03089 | -0.093 | 40.704
6.5 | 1.311 | 0.03339 | -0.092 | 39.266
7 | 1.362 | 0.03631 | -0.092 | 37.512
7.5 | 1.409 | 0.03969 | -0.091 | 35.509
8 | 1.453 | 0.0436 | -0.09 | 33.316
8.5 | 1.491 | 0.04816 | -0.089 | 30.953
9 | 1.522 | 0.05345 | -0.088 | 28.48
9.5 | 1.545 | 0.05969 | -0.087 | 25.888
10 | 1.558 | 0.06721 | -0.085 | 23.177
10.5 | 1.555 | 0.07672 | -0.083 | 20.265
11 | 1.53 | 0.08906 | -0.081 | 17.182
11.5 | 1.465 | 0.107 | -0.076 | 13.693
12 | 1.321 | 0.13485 | -0.064 | 9.796
12.5 | 0.905 | 0.2009 | -0.044 | 4.506
13 | 0.935 | 0.24048 | -0.047 | 3.886
13.5 | 0.964 | 0.27428 | -0.051 | 3.516
14 | 0.993 | 0.28312 | -0.053 | 3.507
14.5 | 1.022 | 0.30499 | -0.054 | 3.35
15 | 1.05 | 0.32845 | -0.056 | 3.198

## 16. Re 100k Mach 0.50 (2)
BIGFOIL.COM POLAR EXPORT
Joukowsky 18.00% thick 3.00% camber
Joukowsky 18.00% thick 3.00% camber |  |  |  | Cl Max: | 1.0988 | at alpha= | 20 | deg
XFOIL ncrit=9 |  |  |  | L/D Max: | 18.3343 | at alpha= | 3 | deg
Re: | 100000 |  |  | Cd Min: | 0.29101 | at alpha= | 20 | deg
Mach: | 0.5 |  |  | Cl=0 at alpha= | -2.7059 | deg
|  |  |  | @ Cl=0.1, Cd= | 0.030819
|  |  |  | @ Cl=0.4, Cd= | 0.03215
|  |  |  | @ Cl=0.6, Cd= | 0.033292
alpha (deg) | Cl | Cd | Cm | Cl/Cd
-20 | -0.5589 | 0.24693 | 0.016 | -2.2634
-19.5 | -0.5319 | 0.23947 | 0.0123 | -2.2212
-19 | -0.5206 | 0.23515 | 0.0057 | -2.2139
-18.5 | -0.4853 | 0.22522 | 0.0036 | -2.1548
-18 | -0.4751 | 0.22143 | -0.0027 | -2.1456
-17.5 | -0.4405 | 0.21135 | -0.0049 | -2.0842
-17 | -0.423 | 0.20602 | -0.0099 | -2.0532
-16.5 | -0.3962 | 0.19782 | -0.0131 | -2.0028
-16 | -0.372 | 0.19134 | -0.0165 | -1.9442
-15.5 | -0.3536 | 0.18464 | -0.0206 | -1.9151
-15 | -0.3263 | 0.17787 | -0.0233 | -1.8345
-14.5 | -0.3139 | 0.17192 | -0.0277 | -1.8258
-14 | -0.2832 | 0.16491 | -0.0296 | -1.7173
-13.5 | -0.2773 | 0.15964 | -0.034 | -1.737
-13 | -0.243 | 0.15243 | -0.0351 | -1.5942
-12.5 | -0.2437 | 0.14768 | -0.0392 | -1.6502
-12 | -0.2075 | 0.14062 | -0.0394 | -1.4756
-11 | -0.1853 | 0.13057 | -0.0407 | -1.4192
-10.5 | -0.238 | 0.13189 | -0.0376 | -1.8045
-10 | -0.2407 | 0.1287 | -0.03 | -1.8702
-9.5 | -0.2058 | 0.12135 | -0.0419 | -1.6959
-9 | -0.1884 | 0.10712 | -0.0565 | -1.7588
-8.5 | -0.1335 | 0.09723 | -0.0667 | -1.373
-8 | -0.1047 | 0.0868 | -0.0795 | -1.2062
-7.5 | -0.0595 | 0.07917 | -0.0884 | -0.75155
-7 | -0.0487 | 0.07091 | -0.0964 | -0.68679
-6.5 | -0.0365 | 0.06462 | -0.1002 | -0.56484
-6 | -0.0773 | 0.05591 | -0.1042 | -1.3826
-5.5 | -0.1094 | 0.04956 | -0.1044 | -2.2074
-5 | -0.1961 | 0.03924 | -0.108 | -4.9975
-4.5 | -0.169 | 0.03685 | -0.1057 | -4.5862
-4 | -0.1275 | 0.03546 | -0.103 | -3.5956
-3.5 | -0.0834 | 0.03415 | -0.1009 | -2.4422
-3 | -0.0337 | 0.0331 | -0.0991 | -1.0181
-2.5 | 0.0236 | 0.03217 | -0.0978 | 0.7336
-2 | 0.1005 | 0.03081 | -0.0981 | 3.2619
-1.5 | 0.1532 | 0.03073 | -0.0957 | 4.9854
-1 | 0.2061 | 0.03083 | -0.0933 | 6.685
-0.5 | 0.2587 | 0.03109 | -0.0909 | 8.321
0 | 0.311 | 0.03148 | -0.0884 | 9.8793
0.5 | 0.3643 | 0.03191 | -0.086 | 11.4165
1 | 0.4208 | 0.03229 | -0.084 | 13.0319
1.5 | 0.5098 | 0.03122 | -0.0839 | 16.3293
2 | 0.5549 | 0.03211 | -0.0805 | 17.2812
2.5 | 0.5973 | 0.03319 | -0.077 | 17.9964
3 | 0.634 | 0.03458 | -0.0733 | 18.3343
3.5 | 0.6568 | 0.03641 | -0.068 | 18.039
4 | 0.6727 | 0.03885 | -0.0631 | 17.3153
4.5 | 0.6818 | 0.04206 | -0.0585 | 16.2102
5 | 0.6902 | 0.04578 | -0.0548 | 15.0765
5.5 | 0.693 | 0.05002 | -0.0513 | 13.8545
6 | 0.6864 | 0.05449 | -0.0477 | 12.5968
6.5 | 0.7216 | 0.0597 | -0.0514 | 12.0871
7 | 0.7389 | 0.0658 | -0.0533 | 11.2295
7.5 | 0.7461 | 0.07285 | -0.0549 | 10.2416
8 | 0.7476 | 0.08067 | -0.0569 | 9.2674
8.5 | 0.745 | 0.08925 | -0.0595 | 8.3473
9 | 0.7397 | 0.09851 | -0.0628 | 7.5089
9.5 | 0.7363 | 0.10797 | -0.0664 | 6.8195
10 | 0.7434 | 0.1164 | -0.0695 | 6.3866
10.5 | 0.7722 | 0.12215 | -0.0706 | 6.3217
11 | 0.785 | 0.13015 | -0.0738 | 6.0315
11.5 | 0.7781 | 0.14119 | -0.0797 | 5.511
12 | 0.8019 | 0.14813 | -0.0821 | 5.4135
12.5 | 0.8125 | 0.15703 | -0.0866 | 5.1742
13 | 0.8229 | 0.16615 | -0.0914 | 4.9528
13.5 | 0.8385 | 0.17466 | -0.0958 | 4.8008
14 | 0.8564 | 0.18315 | -0.1001 | 4.6759
14.5 | 0.8657 | 0.1931 | -0.1062 | 4.4832
15 | 0.8846 | 0.20284 | -0.1112 | 4.3611
16 | 0.9296 | 0.22576 | -0.1213 | 4.1176
16.5 | 0.9301 | 0.23149 | -0.129 | 4.0179
17 | 0.9733 | 0.24225 | -0.1299 | 4.0178
17.5 | 0.9744 | 0.24732 | -0.138 | 3.9398
18 | 1.0148 | 0.2584 | -0.1392 | 3.9272
18.5 | 1.0182 | 0.26334 | -0.1474 | 3.8665
19 | 1.0564 | 0.27457 | -0.1487 | 3.8475
19.5 | 1.0617 | 0.27945 | -0.157 | 3.7992
20 | 1.0988 | 0.29101 | -0.1585 | 3.7758

## 17. Re 250k Mach 0.00 (1)
BIGFOIL.COM POLAR EXPORT
Joukowsky 18.00% thick 3.00% camber
Joukowsky 18.00% thick 3.00% camber |  |  |  | Cl Max: | 1.913 | at alpha= | 18 | deg
JavaFoil+Calcfoil stall+Eppler ext transition |  |  |  | L/D Max: | 71.557 | at alpha= | 1.5 | deg
Re: | 250000 |  |  | Cd Min: | 0.00775 | at alpha= | -3.5 | deg
Mach: | 0 |  |  | Cl=0 at alpha= | -3.5484 | deg
|  |  |  | @ Cl=0.1, Cd= | 0.00782
|  |  |  | @ Cl=0.4, Cd= | 0.0081282
|  |  |  | @ Cl=0.6, Cd= | 0.0086724
alpha (deg) | Cl | Cd | Cm | Cl/Cd
-20 | -1.259 | 0.16268 | -0.054 | -7.741
-19.5 | -1.249 | 0.15409 | -0.055 | -8.106
-19 | -1.237 | 0.14541 | -0.056 | -8.508
-18.5 | -1.223 | 0.13688 | -0.057 | -8.938
-18 | -1.207 | 0.12889 | -0.058 | -9.368
-17.5 | -1.189 | 0.12082 | -0.058 | -9.845
-17 | -1.17 | 0.11276 | -0.059 | -10.375
-16.5 | -1.148 | 0.10526 | -0.06 | -10.908
-16 | -1.124 | 0.09799 | -0.061 | -11.47
-15.5 | -1.098 | 0.09071 | -0.062 | -12.105
-15 | -1.07 | 0.08386 | -0.063 | -12.757
-14.5 | -1.04 | 0.07722 | -0.064 | -13.472
-14 | -1.009 | 0.07095 | -0.066 | -14.219
-13.5 | -0.976 | 0.06485 | -0.067 | -15.046
-13 | -0.941 | 0.05912 | -0.068 | -15.914
-12.5 | -0.904 | 0.05378 | -0.069 | -16.811
-12 | -0.866 | 0.0487 | -0.07 | -17.775
-11.5 | -0.826 | 0.04397 | -0.071 | -18.776
-11 | -0.784 | 0.03963 | -0.072 | -19.786
-10.5 | -0.741 | 0.03562 | -0.073 | -20.806
-10 | -0.696 | 0.03197 | -0.074 | -21.783
-9.5 | -0.65 | 0.02866 | -0.075 | -22.689
-9 | -0.603 | 0.02567 | -0.076 | -23.487
-8.5 | -0.554 | 0.02293 | -0.077 | -24.158
-8 | -0.504 | 0.02055 | -0.078 | -24.513
-7.5 | -0.452 | 0.01839 | -0.079 | -24.61
-7 | -0.4 | 0.01651 | -0.08 | -24.223
-6.5 | -0.346 | 0.0149 | -0.082 | -23.219
-6 | -0.291 | 0.01351 | -0.083 | -21.543
-5.5 | -0.235 | 0.01232 | -0.084 | -19.064
-5 | -0.18 | 0.00799 | -0.087 | -22.554
-4.5 | -0.118 | 0.00783 | -0.087 | -15.092
-4 | -0.056 | 0.00779 | -0.087 | -7.204
-3.5 | 0.006 | 0.00775 | -0.087 | 0.794
-3 | 0.069 | 0.00781 | -0.087 | 8.777
-2.5 | 0.131 | 0.00783 | -0.087 | 16.728
-2 | 0.193 | 0.00783 | -0.087 | 24.715
-1.5 | 0.256 | 0.0079 | -0.087 | 32.41
-1 | 0.318 | 0.00798 | -0.087 | 39.882
-0.5 | 0.381 | 0.00807 | -0.087 | 47.137
0 | 0.443 | 0.00826 | -0.087 | 53.601
0.5 | 0.505 | 0.00835 | -0.087 | 60.468
1 | 0.567 | 0.00855 | -0.087 | 66.278
1.5 | 0.629 | 0.00878 | -0.087 | 71.557
2 | 0.687 | 0.01168 | -0.086 | 58.795
2.5 | 0.746 | 0.01206 | -0.086 | 61.888
3 | 0.805 | 0.01248 | -0.086 | 64.51
3.5 | 0.864 | 0.01296 | -0.086 | 66.678
4 | 0.922 | 0.01348 | -0.085 | 68.367
4.5 | 0.979 | 0.01407 | -0.085 | 69.591
5 | 1.036 | 0.01467 | -0.085 | 70.598
5.5 | 1.091 | 0.0154 | -0.085 | 70.876
6 | 1.146 | 0.01623 | -0.084 | 70.622
6.5 | 1.2 | 0.01713 | -0.084 | 70.031
7 | 1.252 | 0.01814 | -0.084 | 69.034
7.5 | 1.304 | 0.01927 | -0.083 | 67.654
8 | 1.354 | 0.02052 | -0.083 | 65.957
8.5 | 1.402 | 0.02191 | -0.083 | 63.999
9 | 1.449 | 0.02325 | -0.082 | 62.324
9.5 | 1.494 | 0.02501 | -0.082 | 59.742
10 | 1.538 | 0.02697 | -0.081 | 57.025
10.5 | 1.579 | 0.02907 | -0.081 | 54.334
11 | 1.619 | 0.03135 | -0.08 | 51.642
11.5 | 1.657 | 0.03386 | -0.08 | 48.924
12 | 1.692 | 0.03654 | -0.079 | 46.304
12.5 | 1.725 | 0.03941 | -0.079 | 43.78
13 | 1.756 | 0.04254 | -0.078 | 41.277
13.5 | 1.784 | 0.04595 | -0.078 | 38.829
14 | 1.81 | 0.04957 | -0.077 | 36.513
14.5 | 1.833 | 0.05356 | -0.076 | 34.22
15 | 1.853 | 0.05786 | -0.076 | 32.025
15.5 | 1.87 | 0.06246 | -0.075 | 29.938
16 | 1.885 | 0.06756 | -0.074 | 27.895
16.5 | 1.896 | 0.07301 | -0.074 | 25.976
17 | 1.905 | 0.07877 | -0.073 | 24.184
17.5 | 1.91 | 0.08507 | -0.072 | 22.453
18 | 1.913 | 0.09186 | -0.071 | 20.824
18.5 | 1.913 | 0.09911 | -0.071 | 19.298
19 | 1.91 | 0.10702 | -0.07 | 17.846
19.5 | 1.905 | 0.11533 | -0.069 | 16.517
20 | 1.896 | 0.12407 | -0.068 | 15.284

## 18. Re 250k Mach 0.00 (2)
BIGFOIL.COM POLAR EXPORT
Joukowsky 18.00% thick 3.00% camber
Joukowsky 18.00% thick 3.00% camber |  |  |  | Cl Max: | 1.5255 | at alpha= | 19.5 | deg
XFOIL ncrit=9 |  |  |  | L/D Max: | 73.1494 | at alpha= | 7 | deg
Re: | 250000 |  |  | Cd Min: | 0.18427 | at alpha= | -17.5 | deg
Mach: | 0 |  |  | Cl=0 at alpha= | -3.4264 | deg
|  |  |  | @ Cl=0.1, Cd= | 0.013077
|  |  |  | @ Cl=0.4, Cd= | 0.012711
|  |  |  | @ Cl=0.6, Cd= | 0.012897
alpha (deg) | Cl | Cd | Cm | Cl/Cd
-17.5 | -0.4455 | 0.18427 | -0.0084 | -2.4176
-17 | -0.9521 | 0.07106 | -0.0745 | -13.3985
-16.5 | -0.911 | 0.07047 | -0.0731 | -12.9275
-16 | -0.9444 | 0.06006 | -0.0799 | -15.7243
-15.5 | -0.9802 | 0.0505 | -0.0861 | -19.4099
-15 | -0.9741 | 0.04591 | -0.0876 | -21.2176
-14.5 | -0.964 | 0.04202 | -0.0888 | -22.9415
-14 | -0.9734 | 0.0368 | -0.0909 | -26.4511
-13.5 | -0.9558 | 0.03401 | -0.0905 | -28.1035
-13 | -0.9492 | 0.03121 | -0.0894 | -30.4133
-12.5 | -0.9833 | 0.02931 | -0.0815 | -33.5483
-12 | -0.9593 | 0.02767 | -0.0803 | -34.6693
-11.5 | -0.8891 | 0.02547 | -0.0867 | -34.9077
-11 | -0.8161 | 0.02378 | -0.0924 | -34.3188
-10.5 | -0.7451 | 0.02215 | -0.0972 | -33.6388
-10 | -0.6837 | 0.02077 | -0.0997 | -32.9177
-9.5 | -0.634 | 0.01971 | -0.0994 | -32.1664
-9 | -0.5883 | 0.01896 | -0.098 | -31.0285
-8.5 | -0.5427 | 0.01813 | -0.0964 | -29.9338
-8 | -0.4953 | 0.01738 | -0.095 | -28.4983
-7.5 | -0.4459 | 0.0167 | -0.0938 | -26.7006
-7 | -0.3945 | 0.0161 | -0.0929 | -24.5031
-6.5 | -0.3416 | 0.01561 | -0.0922 | -21.8834
-6 | -0.2877 | 0.01518 | -0.0916 | -18.9526
-5.5 | -0.2331 | 0.01473 | -0.0911 | -15.8248
-5 | -0.1778 | 0.01431 | -0.0907 | -12.4249
-4.5 | -0.1218 | 0.01398 | -0.0904 | -8.7124
-4 | -0.0653 | 0.01369 | -0.0901 | -4.7699
-3.5 | -0.0084 | 0.01343 | -0.0899 | -0.62547
-3 | 0.0487 | 0.01322 | -0.0897 | 3.6838
-2.5 | 0.106 | 0.01306 | -0.0895 | 8.1164
-2 | 0.1637 | 0.01295 | -0.0893 | 12.6409
-1.5 | 0.2212 | 0.01283 | -0.0891 | 17.2408
-1 | 0.2787 | 0.01276 | -0.089 | 21.8417
-0.5 | 0.3361 | 0.01272 | -0.0888 | 26.423
0 | 0.3935 | 0.01271 | -0.0885 | 30.9599
0.5 | 0.4507 | 0.01272 | -0.0882 | 35.4324
1 | 0.5073 | 0.01274 | -0.0879 | 39.8195
1.5 | 0.5637 | 0.01282 | -0.0875 | 43.9704
2 | 0.6199 | 0.01294 | -0.087 | 47.9057
2.5 | 0.6758 | 0.0131 | -0.0866 | 51.5878
3 | 0.731 | 0.01327 | -0.086 | 55.0867
3.5 | 0.7853 | 0.01346 | -0.0852 | 58.3432
4 | 0.8388 | 0.01366 | -0.0844 | 61.4056
4.5 | 0.8906 | 0.01387 | -0.0832 | 64.2105
5 | 0.9412 | 0.01413 | -0.0819 | 66.61
5.5 | 0.989 | 0.01439 | -0.08 | 68.7283
6 | 1.031 | 0.0146 | -0.0769 | 70.6164
6.5 | 1.0754 | 0.01476 | -0.0743 | 72.8591
7 | 1.1265 | 0.0154 | -0.0739 | 73.1494
7.5 | 1.1736 | 0.0161 | -0.0727 | 72.8944
8 | 1.2173 | 0.01686 | -0.0709 | 72.2005
8.5 | 1.2571 | 0.01771 | -0.0686 | 70.9825
9 | 1.2908 | 0.01863 | -0.0654 | 69.2861
9.5 | 1.3185 | 0.01972 | -0.0615 | 66.8611
10 | 1.344 | 0.02102 | -0.0577 | 63.9391
10.5 | 1.367 | 0.02257 | -0.0541 | 60.5671
11 | 1.3878 | 0.02441 | -0.0507 | 56.8537
11.5 | 1.4063 | 0.02657 | -0.0477 | 52.9281
12 | 1.4229 | 0.02903 | -0.0449 | 49.0148
12.5 | 1.4382 | 0.03178 | -0.0426 | 45.2549
13 | 1.4518 | 0.0349 | -0.0406 | 41.5989
13.5 | 1.4629 | 0.03841 | -0.0389 | 38.0864
14 | 1.4716 | 0.04233 | -0.0375 | 34.7649
14.5 | 1.4793 | 0.0466 | -0.0367 | 31.7446
15 | 1.4865 | 0.05125 | -0.0363 | 29.0049
15.5 | 1.4926 | 0.0562 | -0.0362 | 26.5587
16 | 1.4982 | 0.06139 | -0.0365 | 24.4046
16.5 | 1.5009 | 0.06733 | -0.0374 | 22.2917
17 | 1.5057 | 0.07304 | -0.0384 | 20.6147
17.5 | 1.5077 | 0.0794 | -0.0399 | 18.9887
18 | 1.5097 | 0.08592 | -0.0416 | 17.571
18.5 | 1.5168 | 0.09167 | -0.0432 | 16.5463
19 | 1.5121 | 0.0996 | -0.0462 | 15.1817
19.5 | 1.5255 | 0.10441 | -0.0476 | 14.6107
20 | 1.5134 | 0.11384 | -0.052 | 13.2941

## 19. Re 250k Mach 0.10 (1)
BIGFOIL.COM POLAR EXPORT
Joukowsky 18.00% thick 3.00% camber
Joukowsky 18.00% thick 3.00% camber |  |  |  | Cl Max: | 1.898 | at alpha= | 17.5 | deg
JavaFoil+Calcfoil stall+Eppler ext transition |  |  |  | L/D Max: | 70.512 | at alpha= | 5.5 | deg
Re: | 250000 |  |  | Cd Min: | 0.00776 | at alpha= | -3.5 | deg
Mach: | 0.1 |  |  | Cl=0 at alpha= | -3.5484 | deg
|  |  |  | @ Cl=0.1, Cd= | 0.0077748
|  |  |  | @ Cl=0.4, Cd= | 0.0081343
|  |  |  | @ Cl=0.6, Cd= | 0.009955
alpha (deg) | Cl | Cd | Cm | Cl/Cd
-20 | -1.242 | 0.16672 | -0.054 | -7.45
-19.5 | -1.234 | 0.15748 | -0.055 | -7.836
-19 | -1.224 | 0.14864 | -0.055 | -8.234
-18.5 | -1.212 | 0.13998 | -0.056 | -8.658
-18 | -1.198 | 0.13164 | -0.057 | -9.098
-17.5 | -1.181 | 0.12354 | -0.058 | -9.563
-17 | -1.163 | 0.11548 | -0.059 | -10.072
-16.5 | -1.143 | 0.10753 | -0.06 | -10.629
-16 | -1.12 | 0.10015 | -0.061 | -11.181
-15.5 | -1.095 | 0.09289 | -0.062 | -11.783
-15 | -1.068 | 0.08572 | -0.063 | -12.454
-14.5 | -1.039 | 0.07892 | -0.064 | -13.162
-14 | -1.008 | 0.07252 | -0.065 | -13.897
-13.5 | -0.975 | 0.06627 | -0.067 | -14.717
-13 | -0.941 | 0.06043 | -0.068 | -15.572
-12.5 | -0.905 | 0.05494 | -0.069 | -16.465
-12 | -0.867 | 0.04971 | -0.07 | -17.433
-11.5 | -0.827 | 0.04494 | -0.071 | -18.398
-11 | -0.785 | 0.04046 | -0.072 | -19.415
-10.5 | -0.743 | 0.03636 | -0.073 | -20.422
-10 | -0.698 | 0.03261 | -0.074 | -21.397
-9.5 | -0.652 | 0.02924 | -0.075 | -22.289
-9 | -0.604 | 0.02615 | -0.076 | -23.108
-8.5 | -0.556 | 0.02337 | -0.078 | -23.773
-8 | -0.505 | 0.02089 | -0.079 | -24.189
-7.5 | -0.454 | 0.01872 | -0.08 | -24.246
-7 | -0.401 | 0.0168 | -0.081 | -23.876
-6.5 | -0.347 | 0.01515 | -0.082 | -22.906
-6 | -0.292 | 0.01372 | -0.083 | -21.278
-5.5 | -0.236 | 0.01248 | -0.084 | -18.869
-5 | -0.178 | 0.01137 | -0.086 | -15.686
-4.5 | -0.119 | 0.00785 | -0.087 | -15.139
-4 | -0.056 | 0.0078 | -0.087 | -7.231
-3.5 | 0.006 | 0.00776 | -0.087 | 0.797
-3 | 0.069 | 0.00776 | -0.087 | 8.868
-2.5 | 0.132 | 0.00779 | -0.087 | 16.897
-2 | 0.194 | 0.00783 | -0.087 | 24.818
-1.5 | 0.257 | 0.00791 | -0.087 | 32.535
-1 | 0.32 | 0.00799 | -0.087 | 40.026
-0.5 | 0.382 | 0.00808 | -0.087 | 47.303
0 | 0.445 | 0.00827 | -0.087 | 53.788
0.5 | 0.507 | 0.00836 | -0.087 | 60.662
1 | 0.57 | 0.00857 | -0.087 | 66.476
1.5 | 0.63 | 0.01134 | -0.087 | 55.531
2 | 0.69 | 0.01173 | -0.087 | 58.781
2.5 | 0.75 | 0.01212 | -0.087 | 61.848
3 | 0.809 | 0.01255 | -0.086 | 64.44
3.5 | 0.868 | 0.01304 | -0.086 | 66.569
4 | 0.926 | 0.01358 | -0.086 | 68.187
4.5 | 0.983 | 0.01418 | -0.086 | 69.364
5 | 1.04 | 0.01479 | -0.085 | 70.319
5.5 | 1.096 | 0.01554 | -0.085 | 70.512
6 | 1.151 | 0.01639 | -0.085 | 70.195
6.5 | 1.205 | 0.01732 | -0.084 | 69.554
7 | 1.257 | 0.01835 | -0.084 | 68.501
7.5 | 1.309 | 0.01951 | -0.084 | 67.072
8 | 1.359 | 0.0208 | -0.083 | 65.329
8.5 | 1.407 | 0.02222 | -0.083 | 63.313
9 | 1.454 | 0.02361 | -0.082 | 61.584
9.5 | 1.499 | 0.02542 | -0.082 | 58.977
10 | 1.542 | 0.02742 | -0.082 | 56.252
10.5 | 1.584 | 0.02958 | -0.081 | 53.533
11 | 1.623 | 0.03194 | -0.081 | 50.82
11.5 | 1.66 | 0.03452 | -0.08 | 48.091
12 | 1.695 | 0.03731 | -0.08 | 45.431
12.5 | 1.728 | 0.04023 | -0.079 | 42.945
13 | 1.758 | 0.04349 | -0.078 | 40.416
13.5 | 1.785 | 0.04704 | -0.078 | 37.939
14 | 1.81 | 0.05081 | -0.077 | 35.616
14.5 | 1.831 | 0.05493 | -0.077 | 33.34
15 | 1.85 | 0.05938 | -0.076 | 31.152
15.5 | 1.866 | 0.0643 | -0.075 | 29.014
16 | 1.879 | 0.06952 | -0.074 | 27.023
16.5 | 1.888 | 0.07526 | -0.074 | 25.092
17 | 1.895 | 0.08126 | -0.073 | 23.315
17.5 | 1.898 | 0.08794 | -0.072 | 21.579
18 | 1.898 | 0.09508 | -0.071 | 19.958
18.5 | 1.895 | 0.10278 | -0.07 | 18.437
19 | 1.889 | 0.11097 | -0.07 | 17.027
19.5 | 1.881 | 0.11995 | -0.069 | 15.682
20 | 1.87 | 0.12917 | -0.068 | 14.474

## 20. Re 250k Mach 0.10 (2)
BIGFOIL.COM POLAR EXPORT
Joukowsky 18.00% thick 3.00% camber
Joukowsky 18.00% thick 3.00% camber |  |  |  | Cl Max: | 1.5095 | at alpha= | 19.5 | deg
XFOIL ncrit=9 |  |  |  | L/D Max: | 72.6461 | at alpha= | 7 | deg
Re: | 250000 |  |  | Cd Min: | 0.11771 | at alpha= | 20 | deg
Mach: | 0.1 |  |  | Cl=0 at alpha= | -3.4207 | deg
|  |  |  | @ Cl=0.1, Cd= | 0.013127
|  |  |  | @ Cl=0.4, Cd= | 0.012792
|  |  |  | @ Cl=0.6, Cd= | 0.012951
alpha (deg) | Cl | Cd | Cm | Cl/Cd
-17 | -0.877 | 0.08306 | -0.0665 | -10.5586
-16 | -0.8957 | 0.06729 | -0.0757 | -13.311
-15.5 | -0.9466 | 0.05518 | -0.0839 | -17.1548
-15 | -0.958 | 0.04851 | -0.0873 | -19.7485
-14.5 | -0.9442 | 0.04485 | -0.0883 | -21.0524
-14 | -0.9545 | 0.03917 | -0.0909 | -24.3681
-13.5 | -0.9462 | 0.03548 | -0.0912 | -26.6685
-13 | -0.9352 | 0.03262 | -0.0907 | -28.6695
-12.5 | -0.959 | 0.03003 | -0.0858 | -31.9347
-12 | -0.9621 | 0.02845 | -0.081 | -33.8172
-11.5 | -0.8914 | 0.02621 | -0.0878 | -34.0099
-11 | -0.8183 | 0.02431 | -0.0934 | -33.661
-10.5 | -0.7475 | 0.02254 | -0.0983 | -33.1633
-10 | -0.6866 | 0.02109 | -0.1007 | -32.5557
-9.5 | -0.6372 | 0.02008 | -0.1004 | -31.7331
-9 | -0.5919 | 0.01919 | -0.0988 | -30.8442
-8.5 | -0.5464 | 0.01833 | -0.0971 | -29.8091
-8 | -0.4989 | 0.01755 | -0.0957 | -28.4274
-7.5 | -0.4491 | 0.01688 | -0.0944 | -26.6055
-7 | -0.3973 | 0.01632 | -0.0935 | -24.3444
-6.5 | -0.3443 | 0.01578 | -0.0928 | -21.8188
-6 | -0.2903 | 0.01526 | -0.0922 | -19.0236
-5.5 | -0.2354 | 0.0148 | -0.0916 | -15.9054
-5 | -0.1797 | 0.01438 | -0.0912 | -12.4965
-4.5 | -0.1234 | 0.01404 | -0.0909 | -8.7892
-4 | -0.0665 | 0.01375 | -0.0906 | -4.8364
-3.5 | -0.0091 | 0.01349 | -0.0903 | -0.67457
-3 | 0.0483 | 0.01327 | -0.0901 | 3.6398
-2.5 | 0.106 | 0.01311 | -0.0899 | 8.0854
-2 | 0.164 | 0.01299 | -0.0897 | 12.6251
-1.5 | 0.222 | 0.01288 | -0.0895 | 17.236
-1 | 0.2798 | 0.0128 | -0.0893 | 21.8594
-0.5 | 0.3376 | 0.01278 | -0.0891 | 26.4163
0 | 0.3955 | 0.01279 | -0.0889 | 30.9226
0.5 | 0.4531 | 0.01281 | -0.0886 | 35.3708
1 | 0.5101 | 0.01282 | -0.0882 | 39.7894
1.5 | 0.5667 | 0.01288 | -0.0878 | 43.9984
2 | 0.6232 | 0.013 | -0.0873 | 47.9385
2.5 | 0.6793 | 0.01316 | -0.0868 | 51.6185
3 | 0.735 | 0.01335 | -0.0862 | 55.0562
3.5 | 0.7894 | 0.01353 | -0.0854 | 58.3444
4 | 0.8434 | 0.01378 | -0.0846 | 61.2046
4.5 | 0.8956 | 0.01401 | -0.0834 | 63.9258
5 | 0.9464 | 0.01426 | -0.082 | 66.3675
5.5 | 0.9945 | 0.01453 | -0.08 | 68.4446
6 | 1.0368 | 0.01476 | -0.0769 | 70.2439
6.5 | 1.08 | 0.01491 | -0.074 | 72.4346
7 | 1.1311 | 0.01557 | -0.0735 | 72.6461
7.5 | 1.178 | 0.01629 | -0.0722 | 72.3143
8 | 1.2211 | 0.01708 | -0.0702 | 71.493
8.5 | 1.26 | 0.01796 | -0.0677 | 70.1559
9 | 1.2915 | 0.01892 | -0.0641 | 68.2611
9.5 | 1.3188 | 0.02007 | -0.0601 | 65.71
10 | 1.344 | 0.02145 | -0.0564 | 62.6573
10.5 | 1.3667 | 0.02309 | -0.0528 | 59.1901
11 | 1.3873 | 0.02503 | -0.0495 | 55.4255
11.5 | 1.4055 | 0.0273 | -0.0465 | 51.4835
12 | 1.4212 | 0.02993 | -0.0438 | 47.4841
12.5 | 1.435 | 0.03291 | -0.0415 | 43.6038
13 | 1.4478 | 0.03618 | -0.0396 | 40.0166
13.5 | 1.4587 | 0.03984 | -0.0381 | 36.614
14 | 1.4674 | 0.04391 | -0.0369 | 33.4184
14.5 | 1.4749 | 0.04832 | -0.0361 | 30.5236
15 | 1.4808 | 0.05326 | -0.0359 | 27.8032
15.5 | 1.4865 | 0.05843 | -0.036 | 25.4407
16 | 1.4924 | 0.06375 | -0.0364 | 23.4102
16.5 | 1.4944 | 0.06988 | -0.0375 | 21.3852
17 | 1.4976 | 0.07602 | -0.0387 | 19.7001
17.5 | 1.5053 | 0.08152 | -0.0398 | 18.4654
18 | 1.501 | 0.08924 | -0.0423 | 16.8198
18.5 | 1.508 | 0.09512 | -0.044 | 15.8537
19 | 1.5033 | 0.10318 | -0.0472 | 14.5697
19.5 | 1.5095 | 0.10937 | -0.0494 | 13.8018
20 | 1.5041 | 0.11771 | -0.0534 | 12.778

## 21. Re 250k Mach 0.25 (1)
BIGFOIL.COM POLAR EXPORT
Joukowsky 18.00% thick 3.00% camber
Joukowsky 18.00% thick 3.00% camber |  |  |  | Cl Max: | 1.822 | at alpha= | 15.5 | deg
JavaFoil+Calcfoil stall+Eppler ext transition |  |  |  | L/D Max: | 68.553 | at alpha= | 5.5 | deg
Re: | 250000 |  |  | Cd Min: | 0.00781 | at alpha= | -3.5 | deg
Mach: | 0.25 |  |  | Cl=0 at alpha= | -3.5469 | deg
|  |  |  | @ Cl=0.1, Cd= | 0.0078236
|  |  |  | @ Cl=0.4, Cd= | 0.0081831
|  |  |  | @ Cl=0.6, Cd= | 0.011181
alpha (deg) | Cl | Cd | Cm | Cl/Cd
-20 | -1.095 | 0.19324 | -0.051 | -5.666
-19.5 | -1.105 | 0.1818 | -0.052 | -6.08
-19 | -1.112 | 0.17056 | -0.053 | -6.523
-18.5 | -1.116 | 0.16037 | -0.054 | -6.96
-18 | -1.116 | 0.15086 | -0.055 | -7.4
-17.5 | -1.114 | 0.14055 | -0.056 | -7.923
-17 | -1.107 | 0.13122 | -0.057 | -8.436
-16.5 | -1.097 | 0.12243 | -0.058 | -8.958
-16 | -1.084 | 0.11351 | -0.06 | -9.546
-15.5 | -1.066 | 0.10517 | -0.061 | -10.135
-15 | -1.046 | 0.09713 | -0.062 | -10.765
-14.5 | -1.022 | 0.08944 | -0.063 | -11.43
-14 | -0.997 | 0.082 | -0.065 | -12.157
-13.5 | -0.969 | 0.07486 | -0.066 | -12.941
-13 | -0.938 | 0.06816 | -0.067 | -13.764
-12.5 | -0.905 | 0.06184 | -0.069 | -14.631
-12 | -0.869 | 0.05598 | -0.07 | -15.524
-11.5 | -0.831 | 0.05048 | -0.071 | -16.464
-11 | -0.791 | 0.04534 | -0.073 | -17.454
-10.5 | -0.75 | 0.0407 | -0.074 | -18.419
-10 | -0.706 | 0.03638 | -0.075 | -19.395
-9.5 | -0.66 | 0.03252 | -0.076 | -20.29
-9 | -0.613 | 0.02904 | -0.077 | -21.094
-8.5 | -0.564 | 0.0259 | -0.078 | -21.757
-8 | -0.513 | 0.02309 | -0.08 | -22.219
-7.5 | -0.461 | 0.02059 | -0.081 | -22.382
-7 | -0.407 | 0.01842 | -0.082 | -22.125
-6.5 | -0.353 | 0.01651 | -0.083 | -21.36
-6 | -0.296 | 0.0149 | -0.084 | -19.898
-5.5 | -0.239 | 0.01349 | -0.085 | -17.711
-5 | -0.18 | 0.01228 | -0.086 | -14.675
-4.5 | -0.121 | 0.0114 | -0.088 | -10.575
-4 | -0.058 | 0.00786 | -0.089 | -7.369
-3.5 | 0.006 | 0.00781 | -0.09 | 0.813
-3 | 0.071 | 0.00781 | -0.09 | 9.061
-2.5 | 0.135 | 0.00784 | -0.09 | 17.253
-2 | 0.2 | 0.00788 | -0.09 | 25.334
-1.5 | 0.264 | 0.00796 | -0.09 | 33.21
-1 | 0.329 | 0.00806 | -0.09 | 40.775
-0.5 | 0.393 | 0.00817 | -0.09 | 48.071
0 | 0.457 | 0.00829 | -0.09 | 55.107
0.5 | 0.521 | 0.0085 | -0.09 | 61.345
1 | 0.583 | 0.011 | -0.089 | 53.004
1.5 | 0.645 | 0.01166 | -0.089 | 55.293
2 | 0.707 | 0.01205 | -0.089 | 58.643
2.5 | 0.768 | 0.01248 | -0.089 | 61.514
3 | 0.829 | 0.01297 | -0.088 | 63.906
3.5 | 0.889 | 0.01351 | -0.088 | 65.778
4 | 0.948 | 0.01412 | -0.088 | 67.148
4.5 | 1.006 | 0.0148 | -0.088 | 68.011
5 | 1.064 | 0.01555 | -0.087 | 68.431
5.5 | 1.121 | 0.01635 | -0.087 | 68.553
6 | 1.176 | 0.01729 | -0.087 | 68.027
6.5 | 1.231 | 0.01838 | -0.086 | 66.947
7 | 1.284 | 0.01957 | -0.086 | 65.612
7.5 | 1.335 | 0.02092 | -0.086 | 63.849
8 | 1.385 | 0.0224 | -0.085 | 61.839
8.5 | 1.434 | 0.02408 | -0.085 | 59.537
9 | 1.48 | 0.02588 | -0.084 | 57.168
9.5 | 1.524 | 0.02785 | -0.084 | 54.712
10 | 1.566 | 0.03018 | -0.083 | 51.873
10.5 | 1.605 | 0.03272 | -0.083 | 49.059
11 | 1.642 | 0.03551 | -0.082 | 46.244
11.5 | 1.676 | 0.03857 | -0.081 | 43.454
12 | 1.707 | 0.0419 | -0.081 | 40.748
12.5 | 1.735 | 0.04551 | -0.08 | 38.136
13 | 1.76 | 0.04952 | -0.08 | 35.535
13.5 | 1.78 | 0.05381 | -0.079 | 33.085
14 | 1.798 | 0.05856 | -0.078 | 30.694
14.5 | 1.81 | 0.06382 | -0.077 | 28.37
15 | 1.819 | 0.06954 | -0.076 | 26.152
15.5 | 1.822 | 0.07583 | -0.076 | 24.033
16 | 1.822 | 0.08275 | -0.075 | 22.021
16.5 | 1.818 | 0.09037 | -0.074 | 20.113
17 | 1.807 | 0.09882 | -0.073 | 18.286
17.5 | 1.792 | 0.108 | -0.071 | 16.589
18 | 1.772 | 0.11796 | -0.07 | 15.024
18.5 | 1.748 | 0.12876 | -0.069 | 13.576
19 | 1.72 | 0.14073 | -0.068 | 12.222
19.5 | 1.688 | 0.15335 | -0.066 | 11.009
20 | 1.651 | 0.16686 | -0.065 | 9.892

## 22. Re 250k Mach 0.25 (2)
BIGFOIL.COM POLAR EXPORT
Joukowsky 18.00% thick 3.00% camber
Joukowsky 18.00% thick 3.00% camber |  |  |  | Cl Max: | 1.4597 | at alpha= | 17 | deg
XFOIL ncrit=9 |  |  |  | L/D Max: | 70.1334 | at alpha= | 6.5 | deg
Re: | 250000 |  |  | Cd Min: | 0.1757 | at alpha= | -16.5 | deg
Mach: | 0.25 |  |  | Cl=0 at alpha= | -3.3913 | deg
|  |  |  | @ Cl=0.1, Cd= | 0.013444
|  |  |  | @ Cl=0.4, Cd= | 0.013062
|  |  |  | @ Cl=0.6, Cd= | 0.013343
alpha (deg) | Cl | Cd | Cm | Cl/Cd
-16.5 | -0.41 | 0.1757 | -0.0149 | -2.3335
-16 | -0.4161 | 0.16665 | -0.0216 | -2.4968
-15.5 | -0.3801 | 0.16257 | -0.0216 | -2.3381
-15 | -0.4173 | 0.14409 | -0.0318 | -2.8961
-14.5 | -0.4075 | 0.13603 | -0.0349 | -2.9957
-14 | -0.8009 | 0.05971 | -0.0822 | -13.4132
-13.5 | -0.858 | 0.04777 | -0.0905 | -17.9611
-13 | -0.8486 | 0.0436 | -0.0913 | -19.4633
-12.5 | -0.8559 | 0.03839 | -0.0931 | -22.2949
-12 | -0.8838 | 0.03353 | -0.0925 | -26.3585
-11.5 | -0.8859 | 0.03156 | -0.0894 | -28.0703
-11 | -0.8237 | 0.02764 | -0.0988 | -29.801
-10.5 | -0.7535 | 0.02524 | -0.1045 | -29.8534
-10 | -0.6953 | 0.02334 | -0.1068 | -29.7901
-9.5 | -0.6506 | 0.02183 | -0.1059 | -29.803
-9 | -0.6091 | 0.02069 | -0.1036 | -29.4393
-8.5 | -0.5643 | 0.01972 | -0.1015 | -28.6156
-8 | -0.5169 | 0.01876 | -0.0997 | -27.5533
-7.5 | -0.4668 | 0.0179 | -0.0982 | -26.0782
-7 | -0.4143 | 0.01713 | -0.097 | -24.1856
-6.5 | -0.3601 | 0.01645 | -0.0959 | -21.8906
-6 | -0.3042 | 0.01585 | -0.0952 | -19.1924
-5.5 | -0.2473 | 0.01535 | -0.0946 | -16.1107
-5 | -0.1895 | 0.01491 | -0.094 | -12.7096
-4.5 | -0.1311 | 0.0145 | -0.0935 | -9.0414
-4 | -0.0722 | 0.01416 | -0.0931 | -5.0989
-3.5 | -0.013 | 0.01388 | -0.0928 | -0.9366
-3 | 0.0468 | 0.01364 | -0.0925 | 3.4311
-2.5 | 0.1066 | 0.01342 | -0.0922 | 7.9434
-2 | 0.1663 | 0.01327 | -0.0919 | 12.532
-1.5 | 0.2262 | 0.01317 | -0.0917 | 17.1754
-1 | 0.2863 | 0.01311 | -0.0914 | 21.8383
-0.5 | 0.3464 | 0.01308 | -0.0911 | 26.4832
0 | 0.4058 | 0.01306 | -0.0907 | 31.072
0.5 | 0.4651 | 0.0131 | -0.0903 | 35.5038
1 | 0.5243 | 0.01318 | -0.0899 | 39.78
1.5 | 0.5833 | 0.0133 | -0.0894 | 43.8571
2 | 0.6419 | 0.01345 | -0.0889 | 47.7249
3 | 0.7564 | 0.01378 | -0.0873 | 54.8911
3.5 | 0.8126 | 0.01401 | -0.0864 | 58.0014
4 | 0.8676 | 0.01427 | -0.0852 | 60.7989
4.5 | 0.9213 | 0.01457 | -0.0838 | 63.2327
5 | 0.973 | 0.0149 | -0.0821 | 65.302
5.5 | 1.0222 | 0.01526 | -0.0799 | 66.9856
6 | 1.0663 | 0.0156 | -0.0767 | 68.3526
6.5 | 1.1039 | 0.01574 | -0.072 | 70.1334
7 | 1.1545 | 0.01652 | -0.071 | 69.885
7.5 | 1.199 | 0.01737 | -0.0688 | 69.0271
8 | 1.2366 | 0.01831 | -0.0656 | 67.5369
8.5 | 1.2669 | 0.0194 | -0.0614 | 65.3041
9 | 1.2944 | 0.02073 | -0.0573 | 62.4409
9.5 | 1.3194 | 0.02233 | -0.0535 | 59.0864
10 | 1.342 | 0.02424 | -0.0498 | 55.363
10.5 | 1.3618 | 0.0265 | -0.0465 | 51.3887
11 | 1.3793 | 0.02912 | -0.0435 | 47.3661
11.5 | 1.3945 | 0.03213 | -0.0409 | 43.4018
12 | 1.4073 | 0.03553 | -0.0387 | 39.6088
12.5 | 1.4183 | 0.03935 | -0.037 | 36.0432
13 | 1.4275 | 0.04358 | -0.0357 | 32.7559
13.5 | 1.4353 | 0.04823 | -0.0348 | 29.7595
14 | 1.4424 | 0.05318 | -0.0343 | 27.123
14.5 | 1.4466 | 0.05879 | -0.0346 | 24.6062
15 | 1.4499 | 0.06481 | -0.0352 | 22.3715
15.5 | 1.4541 | 0.07086 | -0.036 | 20.5207
16 | 1.4563 | 0.07746 | -0.0375 | 18.8007
16.5 | 1.4546 | 0.08485 | -0.0395 | 17.1432
17 | 1.4597 | 0.09133 | -0.0412 | 15.9827
17.5 | 1.4529 | 0.09992 | -0.0445 | 14.5406
18 | 1.4524 | 0.10758 | -0.0474 | 13.5007
18.5 | 1.4489 | 0.11593 | -0.0512 | 12.4981
19 | 1.4404 | 0.12517 | -0.0557 | 11.5075
19.5 | 1.4367 | 0.13375 | -0.0603 | 10.7417
20 | 1.4207 | 0.14449 | -0.0667 | 9.8325

## 23. Re 250k Mach 0.50 (1)
BIGFOIL.COM POLAR EXPORT
Joukowsky 18.00% thick 3.00% camber
Joukowsky 18.00% thick 3.00% camber |  |  |  | Cl Max: | 1.592 | at alpha= | 10.5 | deg
JavaFoil+Calcfoil stall+Eppler ext transition |  |  |  | L/D Max: | 61.143 | at alpha= | 4 | deg
Re: | 250000 |  |  | Cd Min: | 0.00809 | at alpha= | -2.5 | deg
Mach: | 0.5 |  |  | Cl=0 at alpha= | -3.5515 | deg
|  |  |  | @ Cl=0.1, Cd= | 0.010392
|  |  |  | @ Cl=0.4, Cd= | 0.010972
|  |  |  | @ Cl=0.6, Cd= | 0.012281
alpha (deg) | Cl | Cd | Cm | Cl/Cd
-20 | -0.955 | 0.30009 | -0.059 | -3.183
-19.5 | -0.925 | 0.28362 | -0.058 | -3.262
-19 | -0.897 | 0.28615 | -0.058 | -3.134
-18.5 | -0.867 | 0.27301 | -0.058 | -3.176
-18 | -0.838 | 0.26893 | -0.057 | -3.117
-17.5 | -0.81 | 0.265 | -0.057 | -3.056
-17 | -0.78 | 0.25258 | -0.056 | -3.087
-16.5 | -0.751 | 0.24852 | -0.056 | -3.023
-16 | -0.721 | 0.23767 | -0.055 | -3.035
-15.5 | -0.693 | 0.22655 | -0.055 | -3.058
-15 | -0.663 | 0.2224 | -0.053 | -2.981
-14.5 | -0.634 | 0.20807 | -0.052 | -3.045
-14 | -0.605 | 0.19996 | -0.052 | -3.024
-13.5 | -0.575 | 0.1919 | -0.05 | -2.997
-13 | -0.546 | 0.16994 | -0.048 | -3.211
-12.5 | -0.516 | 0.1574 | -0.047 | -3.281
-12 | -0.487 | 0.12341 | -0.043 | -3.944
-11.5 | -0.713 | 0.09649 | -0.06 | -7.39
-11 | -0.733 | 0.08218 | -0.066 | -8.916
-10.5 | -0.725 | 0.07062 | -0.07 | -10.271
-10 | -0.702 | 0.06116 | -0.073 | -11.479
-9.5 | -0.67 | 0.053 | -0.076 | -12.646
-9 | -0.632 | 0.04606 | -0.079 | -13.717
-8.5 | -0.588 | 0.04014 | -0.081 | -14.648
-8 | -0.54 | 0.03507 | -0.083 | -15.392
-7.5 | -0.488 | 0.03073 | -0.085 | -15.886
-7 | -0.434 | 0.027 | -0.086 | -16.059
-6.5 | -0.377 | 0.02376 | -0.088 | -15.849
-6 | -0.317 | 0.02101 | -0.089 | -15.098
-5.5 | -0.256 | 0.01867 | -0.091 | -13.709
-5 | -0.193 | 0.01671 | -0.092 | -11.54
-4.5 | -0.128 | 0.01501 | -0.093 | -8.526
-4 | -0.061 | 0.01356 | -0.095 | -4.532
-3.5 | 0.007 | 0.01238 | -0.096 | 0.551
-3 | 0.077 | 0.01143 | -0.098 | 6.753
-2.5 | 0.151 | 0.00809 | -0.1 | 18.654
-2 | 0.223 | 0.00815 | -0.1 | 27.361
-1.5 | 0.295 | 0.00831 | -0.1 | 35.54
-1 | 0.367 | 0.01067 | -0.1 | 34.413
-0.5 | 0.439 | 0.01133 | -0.1 | 38.73
0 | 0.506 | 0.01171 | -0.099 | 43.188
0.5 | 0.575 | 0.0121 | -0.099 | 47.528
1 | 0.644 | 0.0126 | -0.099 | 51.117
1.5 | 0.712 | 0.01313 | -0.099 | 54.226
2 | 0.78 | 0.01367 | -0.098 | 57.053
2.5 | 0.846 | 0.01442 | -0.098 | 58.714
3 | 0.912 | 0.01519 | -0.098 | 60.059
3.5 | 0.977 | 0.01607 | -0.097 | 60.805
4 | 1.041 | 0.01702 | -0.097 | 61.143
4.5 | 1.103 | 0.0182 | -0.096 | 60.612
5 | 1.164 | 0.0195 | -0.096 | 59.697
5.5 | 1.223 | 0.02099 | -0.096 | 58.278
6 | 1.28 | 0.02271 | -0.095 | 56.366
6.5 | 1.335 | 0.02463 | -0.095 | 54.189
7 | 1.387 | 0.02691 | -0.094 | 51.524
7.5 | 1.435 | 0.02958 | -0.093 | 48.504
8 | 1.479 | 0.03263 | -0.093 | 45.336
8.5 | 1.518 | 0.03619 | -0.092 | 41.95
9 | 1.551 | 0.04035 | -0.091 | 38.446
9.5 | 1.576 | 0.04515 | -0.09 | 34.912
10 | 1.591 | 0.05076 | -0.089 | 31.353
10.5 | 1.592 | 0.05765 | -0.087 | 27.614
11 | 1.574 | 0.06641 | -0.086 | 23.696
11.5 | 1.519 | 0.07816 | -0.083 | 19.44
12 | 1.391 | 0.09674 | -0.079 | 14.374
12.5 | 0.905 | 0.15169 | -0.044 | 5.969
13 | 0.935 | 0.18032 | -0.048 | 5.183
13.5 | 0.964 | 0.20278 | -0.051 | 4.755
14 | 0.993 | 0.21136 | -0.053 | 4.698
14.5 | 1.022 | 0.22612 | -0.054 | 4.518
15 | 1.05 | 0.24289 | -0.056 | 4.325
15.5 | 1.078 | 0.24423 | -0.056 | 4.414

## 24. Re 250k Mach 0.50 (2)
BIGFOIL.COM POLAR EXPORT
Joukowsky 18.00% thick 3.00% camber
Joukowsky 18.00% thick 3.00% camber |  |  |  | Cl Max: | 1.2851 | at alpha= | 11.5 | deg
XFOIL ncrit=9 |  |  |  | L/D Max: | 56.9774 | at alpha= | 5 | deg
Re: | 250000 |  |  | Cd Min: | 0.24078 | at alpha= | -20 | deg
Mach: | 0.5 |  |  | Cl=0 at alpha= | -3.2695 | deg
|  |  |  | @ Cl=0.1, Cd= | 0.015193
|  |  |  | @ Cl=0.4, Cd= | 0.014652
|  |  |  | @ Cl=0.6, Cd= | 0.015001
alpha (deg) | Cl | Cd | Cm | Cl/Cd
-20 | -0.5596 | 0.24078 | 0.0146 | -2.3241
-19.5 | -0.5337 | 0.23415 | 0.0107 | -2.2793
-19 | -0.518 | 0.22594 | 0.0048 | -2.2926
-18.5 | -0.4889 | 0.21947 | 0.0018 | -2.2276
-17.5 | -0.445 | 0.20495 | -0.0068 | -2.1713
-17 | -0.4307 | 0.19746 | -0.0126 | -2.1812
-16.5 | -0.4031 | 0.19034 | -0.0154 | -2.1178
-16 | -0.382 | 0.18364 | -0.0193 | -2.0802
-15.5 | -0.3655 | 0.17579 | -0.0238 | -2.0792
-15 | -0.3372 | 0.16995 | -0.0261 | -1.9841
-14.5 | -0.3443 | 0.16117 | -0.0338 | -2.1363
-14 | -0.2988 | 0.15587 | -0.0331 | -1.917
-13.5 | -0.2995 | 0.14439 | -0.039 | -2.0742
-13 | -0.2908 | 0.13588 | -0.0431 | -2.1401
-12.5 | -0.2945 | 0.12561 | -0.0484 | -2.3446
-12 | -0.2696 | 0.12108 | -0.0493 | -2.2266
-11.5 | -0.2702 | 0.11282 | -0.0527 | -2.395
-11 | -0.2889 | 0.10374 | -0.056 | -2.7848
-10.5 | -0.2581 | 0.09382 | -0.0669 | -2.751
-10 | -0.2372 | 0.08283 | -0.079 | -2.8637
-9.5 | -0.2627 | 0.06653 | -0.0951 | -3.9486
-9 | -0.4564 | 0.03815 | -0.1203 | -11.9633
-8.5 | -0.4571 | 0.03381 | -0.1201 | -13.5197
-8 | -0.4879 | 0.02818 | -0.1202 | -17.3137
-7.5 | -0.4809 | 0.02554 | -0.1169 | -18.8293
-7 | -0.4547 | 0.02305 | -0.1143 | -19.7267
-6.5 | -0.4095 | 0.0213 | -0.1121 | -19.2254
-6 | -0.3544 | 0.01995 | -0.11 | -17.7644
-5.5 | -0.2946 | 0.01879 | -0.1082 | -15.6786
-5 | -0.2319 | 0.01784 | -0.1068 | -12.9989
-4.5 | -0.1667 | 0.01707 | -0.1056 | -9.7657
-4 | -0.0997 | 0.01644 | -0.1046 | -6.0645
-3.5 | -0.0313 | 0.01593 | -0.1037 | -1.9648
-3 | 0.0366 | 0.01549 | -0.1028 | 2.3628
-2.5 | 0.105 | 0.01517 | -0.1021 | 6.9216
-2 | 0.1737 | 0.01493 | -0.1013 | 11.6343
-1 | 0.3121 | 0.01468 | -0.0999 | 21.2602
-0.5 | 0.3804 | 0.01464 | -0.0991 | 25.9836
0 | 0.448 | 0.01468 | -0.0983 | 30.5177
0.5 | 0.5154 | 0.01478 | -0.0973 | 34.8714
1 | 0.5823 | 0.01494 | -0.0963 | 38.9759
1.5 | 0.6485 | 0.01517 | -0.0951 | 42.7488
2 | 0.7135 | 0.01543 | -0.0936 | 46.2411
2.5 | 0.7771 | 0.01575 | -0.0919 | 49.3397
3 | 0.8391 | 0.01614 | -0.0899 | 51.9888
3.5 | 0.8991 | 0.01662 | -0.0875 | 54.0975
4 | 0.9564 | 0.01719 | -0.0847 | 55.637
4.5 | 1.0092 | 0.0178 | -0.0812 | 56.6966
5 | 1.0575 | 0.01856 | -0.0771 | 56.9774
5.5 | 1.0968 | 0.01937 | -0.0717 | 56.6236
6 | 1.1277 | 0.02037 | -0.0654 | 55.3608
6.5 | 1.1535 | 0.02157 | -0.0587 | 53.4771
7 | 1.1734 | 0.0228 | -0.0518 | 51.4649
7.5 | 1.2023 | 0.02513 | -0.0483 | 47.8432
8 | 1.2256 | 0.02793 | -0.0448 | 43.8811
8.5 | 1.2443 | 0.03126 | -0.0417 | 39.8049
9 | 1.2588 | 0.03519 | -0.039 | 35.7715
9.5 | 1.2692 | 0.03973 | -0.037 | 31.9456
10 | 1.2752 | 0.04498 | -0.0356 | 28.3504
10.5 | 1.2785 | 0.05087 | -0.035 | 25.1327
11 | 1.2809 | 0.05725 | -0.0351 | 22.3738
11.5 | 1.2851 | 0.06379 | -0.0356 | 20.1458
12 | 1.2622 | 0.07382 | -0.0387 | 17.0983
12.5 | 1.2359 | 0.08491 | -0.043 | 14.5554
13 | 1.2256 | 0.09452 | -0.0466 | 12.9666
13.5 | 1.1876 | 0.10845 | -0.054 | 10.9507
14 | 1.0893 | 0.13302 | -0.0701 | 8.189
14.5 | 1.0443 | 0.15136 | -0.0818 | 6.8994
15 | 1.0223 | 0.16686 | -0.0916 | 6.1267
16 | 1.0221 | 0.19055 | -0.1062 | 5.3639
16.5 | 1.0391 | 0.19873 | -0.111 | 5.2287

## 25. Re 500k Mach 0.00 (1)
BIGFOIL.COM POLAR EXPORT
Joukowsky 18.00% thick 3.00% camber
Joukowsky 18.00% thick 3.00% camber |  |  |  | Cl Max: | 1.942 | at alpha= | 18.5 | deg
JavaFoil+Calcfoil stall+Eppler ext transition |  |  |  | L/D Max: | 96.605 | at alpha= | 2.5 | deg
Re: | 500000 |  |  | Cd Min: | 0.0065 | at alpha= | -3.5 | deg
Mach: | 0 |  |  | Cl=0 at alpha= | -3.5484 | deg
|  |  |  | @ Cl=0.1, Cd= | 0.00657
|  |  |  | @ Cl=0.4, Cd= | 0.0068021
|  |  |  | @ Cl=0.6, Cd= | 0.0072458
alpha (deg) | Cl | Cd | Cm | Cl/Cd
-20 | -1.278 | 0.13875 | -0.059 | -9.211
-19.5 | -1.268 | 0.13078 | -0.06 | -9.697
-19 | -1.257 | 0.12288 | -0.06 | -10.227
-18.5 | -1.243 | 0.11513 | -0.061 | -10.798
-18 | -1.228 | 0.10775 | -0.062 | -11.393
-17.5 | -1.21 | 0.10047 | -0.063 | -12.044
-17 | -1.191 | 0.09339 | -0.064 | -12.751
-16.5 | -1.169 | 0.08669 | -0.065 | -13.487
-16 | -1.145 | 0.08019 | -0.065 | -14.281
-15.5 | -1.119 | 0.07394 | -0.066 | -15.133
-15 | -1.091 | 0.06785 | -0.067 | -16.077
-14.5 | -1.061 | 0.06218 | -0.068 | -17.057
-14 | -1.029 | 0.05678 | -0.069 | -18.119
-13.5 | -0.995 | 0.05166 | -0.07 | -19.262
-13 | -0.96 | 0.04685 | -0.071 | -20.483
-12.5 | -0.922 | 0.0424 | -0.072 | -21.745
-12 | -0.883 | 0.03819 | -0.073 | -23.121
-11.5 | -0.842 | 0.03431 | -0.074 | -24.544
-11 | -0.8 | 0.03077 | -0.075 | -25.989
-10.5 | -0.756 | 0.02748 | -0.076 | -27.509
-10 | -0.71 | 0.02453 | -0.077 | -28.951
-9.5 | -0.663 | 0.02182 | -0.078 | -30.408
-9 | -0.615 | 0.01945 | -0.079 | -31.625
-8.5 | -0.566 | 0.01727 | -0.08 | -32.744
-8 | -0.515 | 0.01538 | -0.081 | -33.467
-7.5 | -0.463 | 0.0137 | -0.082 | -33.765
-7 | -0.409 | 0.01228 | -0.083 | -33.319
-6.5 | -0.355 | 0.01112 | -0.084 | -31.948
-6 | -0.303 | 0.00692 | -0.086 | -43.867
-5.5 | -0.242 | 0.00674 | -0.087 | -35.907
-5 | -0.18 | 0.00665 | -0.087 | -27.081
-4.5 | -0.118 | 0.00657 | -0.087 | -17.982
-4 | -0.056 | 0.00653 | -0.087 | -8.586
-3.5 | 0.006 | 0.0065 | -0.087 | 0.947
-3 | 0.069 | 0.00654 | -0.087 | 10.47
-2.5 | 0.131 | 0.0066 | -0.087 | 19.849
-2 | 0.193 | 0.00659 | -0.087 | 29.338
-1.5 | 0.256 | 0.00665 | -0.087 | 38.513
-1 | 0.318 | 0.00667 | -0.087 | 47.69
-0.5 | 0.381 | 0.00675 | -0.087 | 56.372
0 | 0.443 | 0.00692 | -0.087 | 63.961
0.5 | 0.505 | 0.00698 | -0.087 | 72.296
1 | 0.567 | 0.00715 | -0.087 | 79.237
1.5 | 0.629 | 0.00733 | -0.087 | 85.78
2 | 0.69 | 0.00752 | -0.087 | 91.754
2.5 | 0.752 | 0.00778 | -0.087 | 96.605
3 | 0.813 | 0.00984 | -0.087 | 82.58
3.5 | 0.87 | 0.01034 | -0.086 | 84.208
4 | 0.929 | 0.01106 | -0.086 | 83.968
4.5 | 0.987 | 0.01153 | -0.086 | 85.547
5 | 1.044 | 0.01202 | -0.086 | 86.871
5.5 | 1.1 | 0.01261 | -0.085 | 87.278
6 | 1.156 | 0.01328 | -0.085 | 87.021
6.5 | 1.21 | 0.01401 | -0.085 | 86.329
7 | 1.263 | 0.01484 | -0.085 | 85.106
7.5 | 1.315 | 0.01577 | -0.084 | 83.404
8 | 1.366 | 0.0168 | -0.084 | 81.294
8.5 | 1.415 | 0.01794 | -0.083 | 78.851
9 | 1.462 | 0.01897 | -0.083 | 77.06
9.5 | 1.508 | 0.02046 | -0.083 | 73.712
10 | 1.552 | 0.0221 | -0.082 | 70.231
10.5 | 1.594 | 0.02387 | -0.082 | 66.788
11 | 1.635 | 0.02578 | -0.081 | 63.395
11.5 | 1.673 | 0.02788 | -0.081 | 59.985
12 | 1.709 | 0.03013 | -0.08 | 56.704
12.5 | 1.743 | 0.03253 | -0.08 | 53.572
13 | 1.774 | 0.03512 | -0.079 | 50.513
13.5 | 1.803 | 0.03795 | -0.079 | 47.504
14 | 1.83 | 0.04094 | -0.078 | 44.696
14.5 | 1.854 | 0.04424 | -0.078 | 41.896
15 | 1.874 | 0.04777 | -0.077 | 39.24
15.5 | 1.893 | 0.05154 | -0.077 | 36.723
16 | 1.908 | 0.05567 | -0.076 | 34.278
16.5 | 1.921 | 0.06011 | -0.075 | 31.958
17 | 1.931 | 0.06476 | -0.075 | 29.811
17.5 | 1.937 | 0.06985 | -0.074 | 27.73
18 | 1.941 | 0.07536 | -0.073 | 25.752
18.5 | 1.942 | 0.08125 | -0.073 | 23.897
19 | 1.94 | 0.08765 | -0.072 | 22.135
19.5 | 1.936 | 0.09429 | -0.071 | 20.531
20 | 1.929 | 0.10131 | -0.071 | 19.037

## 26. Re 500k Mach 0.00 (2)
BIGFOIL.COM POLAR EXPORT
Joukowsky 18.00% thick 3.00% camber
Joukowsky 18.00% thick 3.00% camber |  |  |  | Cl Max: | 1.5489 | at alpha= | 16 | deg
XFOIL ncrit=9 |  |  |  | L/D Max: | 93.1231 | at alpha= | 7.5 | deg
Re: | 500000 |  |  | Cd Min: | 0.11578 | at alpha= | 20 | deg
Mach: | 0 |  |  | Cl=0 at alpha= | -3.3981 | deg
|  |  |  | @ Cl=0.1, Cd= | 0.0097024
|  |  |  | @ Cl=0.4, Cd= | 0.0094918
|  |  |  | @ Cl=0.6, Cd= | 0.0097953
alpha (deg) | Cl | Cd | Cm | Cl/Cd
-19.5 | -0.9761 | 0.1022 | -0.0501 | -9.5509
-19 | -0.9828 | 0.09399 | -0.055 | -10.4564
-18.5 | -0.9989 | 0.08448 | -0.0607 | -11.8241
-18 | -0.9989 | 0.07801 | -0.0641 | -12.8048
-17.5 | -0.9996 | 0.07144 | -0.0677 | -13.9922
-17 | -1.0054 | 0.06424 | -0.0717 | -15.6507
-16.5 | -1.0094 | 0.05766 | -0.075 | -17.5061
-16 | -1.0086 | 0.05219 | -0.0775 | -19.3255
-15.5 | -1.0114 | 0.04643 | -0.0801 | -21.7833
-15 | -1.0119 | 0.04102 | -0.0824 | -24.6685
-14.5 | -1.0128 | 0.03612 | -0.0838 | -28.0399
-14 | -1.0083 | 0.0317 | -0.0852 | -31.8076
-13.5 | -1.0008 | 0.0279 | -0.0858 | -35.871
-13 | -1.0081 | 0.02426 | -0.0843 | -41.554
-12.5 | -0.9702 | 0.02175 | -0.0882 | -44.6069
-12 | -0.9048 | 0.01963 | -0.0942 | -46.0927
-11.5 | -0.8555 | 0.01827 | -0.0953 | -46.8254
-11 | -0.817 | 0.01734 | -0.0933 | -47.1165
-10.5 | -0.7768 | 0.01637 | -0.0915 | -47.4527
-10 | -0.7307 | 0.0156 | -0.0903 | -46.8397
-9.5 | -0.6816 | 0.0149 | -0.0895 | -45.745
-9 | -0.6313 | 0.01416 | -0.0889 | -44.5833
-8.5 | -0.5792 | 0.01352 | -0.0884 | -42.8402
-8 | -0.5257 | 0.01298 | -0.088 | -40.5008
-7.5 | -0.4706 | 0.01247 | -0.0879 | -37.7386
-7 | -0.4148 | 0.01203 | -0.0878 | -34.4805
-6 | -0.3017 | 0.01128 | -0.0876 | -26.7465
-5.5 | -0.2443 | 0.01092 | -0.0877 | -22.3718
-5 | -0.1867 | 0.01063 | -0.0878 | -17.5635
-4.5 | -0.1288 | 0.01039 | -0.0878 | -12.3965
-4 | -0.0704 | 0.01014 | -0.0879 | -6.9428
-3.5 | -0.0119 | 0.00996 | -0.0881 | -1.1948
-3 | 0.0465 | 0.00983 | -0.0881 | 4.7304
-2.5 | 0.1052 | 0.00969 | -0.0882 | 10.8566
-2 | 0.164 | 0.00958 | -0.0884 | 17.119
-1.5 | 0.2226 | 0.00953 | -0.0885 | 23.3578
-1 | 0.2809 | 0.00952 | -0.0885 | 29.5063
-0.5 | 0.3395 | 0.00949 | -0.0886 | 35.7745
0 | 0.3979 | 0.00949 | -0.0886 | 41.9283
0.5 | 0.4561 | 0.00954 | -0.0886 | 47.8092
1 | 0.5139 | 0.00962 | -0.0885 | 53.42
1.5 | 0.5712 | 0.00974 | -0.0884 | 58.6448
2 | 0.6285 | 0.00985 | -0.0883 | 63.8071
2.5 | 0.6855 | 0.00997 | -0.0881 | 68.7563
3 | 0.7419 | 0.01013 | -0.0878 | 73.2379
3.5 | 0.7977 | 0.01033 | -0.0875 | 77.2217
4 | 0.8529 | 0.01056 | -0.087 | 80.767
5 | 0.9605 | 0.01113 | -0.0857 | 86.2983
6 | 1.0635 | 0.01182 | -0.0837 | 89.9746
6.5 | 1.1121 | 0.01219 | -0.0822 | 91.2305
7 | 1.1552 | 0.01252 | -0.0796 | 92.2684
7.5 | 1.1957 | 0.01284 | -0.0765 | 93.1231
8 | 1.2414 | 0.01352 | -0.075 | 91.8195
8.5 | 1.2833 | 0.01427 | -0.0729 | 89.9299
9 | 1.3173 | 0.0151 | -0.0695 | 87.2384
9.5 | 1.3472 | 0.01609 | -0.0657 | 83.729
10.5 | 1.4029 | 0.01859 | -0.0588 | 75.4653
11 | 1.4282 | 0.02016 | -0.0556 | 70.8433
11.5 | 1.4514 | 0.02199 | -0.0526 | 66.0027
12 | 1.4718 | 0.02415 | -0.0498 | 60.9441
12.5 | 1.4897 | 0.02667 | -0.0473 | 55.8568
13 | 1.5036 | 0.02967 | -0.0449 | 50.6775
13.5 | 1.5144 | 0.03313 | -0.043 | 45.7108
14 | 1.5275 | 0.03662 | -0.0415 | 41.7122
14.5 | 1.5366 | 0.04069 | -0.0404 | 37.7636
15 | 1.5398 | 0.04563 | -0.0397 | 33.7453
15.5 | 1.5452 | 0.05064 | -0.0395 | 30.5134
16 | 1.5489 | 0.0561 | -0.0397 | 27.6096
16.5 | 1.544 | 0.06288 | -0.0407 | 24.5547
17 | 1.5479 | 0.06888 | -0.0417 | 22.4724
17.5 | 1.5428 | 0.07625 | -0.0435 | 20.2334
18 | 1.5403 | 0.08358 | -0.0456 | 18.4291
18.5 | 1.5347 | 0.09149 | -0.0482 | 16.7745
19 | 1.5305 | 0.09945 | -0.0511 | 15.3896
19.5 | 1.5253 | 0.10762 | -0.0543 | 14.173
20 | 1.5214 | 0.11578 | -0.0578 | 13.1404

## 27. Re 500k Mach 0.10 (1)
BIGFOIL.COM POLAR EXPORT
Joukowsky 18.00% thick 3.00% camber
Joukowsky 18.00% thick 3.00% camber |  |  |  | Cl Max: | 1.926 | at alpha= | 18 | deg
JavaFoil+Calcfoil stall+Eppler ext transition |  |  |  | L/D Max: | 96.849 | at alpha= | 2.5 | deg
Re: | 500000 |  |  | Cd Min: | 0.0065 | at alpha= | -3.5 | deg
Mach: | 0.1 |  |  | Cl=0 at alpha= | -3.5484 | deg
|  |  |  | @ Cl=0.1, Cd= | 0.0065098
|  |  |  | @ Cl=0.4, Cd= | 0.0068086
|  |  |  | @ Cl=0.6, Cd= | 0.0072523
alpha (deg) | Cl | Cd | Cm | Cl/Cd
-20 | -1.26 | 0.14241 | -0.059 | -8.846
-19.5 | -1.252 | 0.134 | -0.059 | -9.346
-19 | -1.243 | 0.12614 | -0.06 | -9.852
-18.5 | -1.231 | 0.11814 | -0.061 | -10.42
-18 | -1.217 | 0.11056 | -0.062 | -11.011
-17.5 | -1.202 | 0.10308 | -0.063 | -11.657
-17 | -1.184 | 0.0958 | -0.064 | -12.354
-16.5 | -1.163 | 0.08885 | -0.064 | -13.094
-16 | -1.141 | 0.08222 | -0.065 | -13.874
-15.5 | -1.115 | 0.07574 | -0.066 | -14.726
-15 | -1.088 | 0.06953 | -0.067 | -15.651
-14.5 | -1.059 | 0.06372 | -0.068 | -16.618
-14 | -1.028 | 0.05818 | -0.069 | -17.667
-13.5 | -0.995 | 0.05293 | -0.07 | -18.795
-13 | -0.96 | 0.04798 | -0.071 | -20.003
-12.5 | -0.923 | 0.04341 | -0.072 | -21.256
-12 | -0.884 | 0.0391 | -0.073 | -22.604
-11.5 | -0.843 | 0.03516 | -0.074 | -23.985
-11 | -0.801 | 0.03149 | -0.075 | -25.442
-10.5 | -0.757 | 0.02815 | -0.076 | -26.904
-10 | -0.712 | 0.02508 | -0.077 | -28.378
-9.5 | -0.665 | 0.02233 | -0.078 | -29.779
-9 | -0.617 | 0.01986 | -0.079 | -31.056
-8.5 | -0.567 | 0.01763 | -0.08 | -32.164
-8 | -0.516 | 0.01567 | -0.081 | -32.929
-7.5 | -0.464 | 0.01398 | -0.082 | -33.175
-7 | -0.41 | 0.01251 | -0.083 | -32.803
-6.5 | -0.356 | 0.0113 | -0.084 | -31.505
-6 | -0.302 | 0.01038 | -0.086 | -29.046
-5.5 | -0.243 | 0.00675 | -0.087 | -36.02
-5 | -0.181 | 0.00666 | -0.087 | -27.172
-4.5 | -0.119 | 0.00659 | -0.087 | -18.038
-4 | -0.056 | 0.00654 | -0.087 | -8.619
-3.5 | 0.006 | 0.0065 | -0.087 | 0.951
-3 | 0.069 | 0.0065 | -0.087 | 10.586
-2.5 | 0.132 | 0.00652 | -0.087 | 20.183
-2 | 0.194 | 0.00656 | -0.087 | 29.656
-1.5 | 0.257 | 0.00665 | -0.087 | 38.661
-1 | 0.32 | 0.00668 | -0.087 | 47.861
-0.5 | 0.382 | 0.00676 | -0.087 | 56.57
0 | 0.445 | 0.00693 | -0.087 | 64.177
0.5 | 0.507 | 0.00699 | -0.087 | 72.523
1 | 0.57 | 0.00717 | -0.087 | 79.47
1.5 | 0.632 | 0.00734 | -0.087 | 86.018
2 | 0.694 | 0.00754 | -0.087 | 91.982
2.5 | 0.755 | 0.0078 | -0.087 | 96.849
3 | 0.817 | 0.00995 | -0.087 | 82.098
3.5 | 0.874 | 0.01016 | -0.087 | 86.076
4 | 0.933 | 0.01114 | -0.087 | 83.766
4.5 | 0.991 | 0.01162 | -0.086 | 85.301
5 | 1.048 | 0.01211 | -0.086 | 86.56
5.5 | 1.105 | 0.01272 | -0.086 | 86.848
6 | 1.16 | 0.01341 | -0.086 | 86.512
6.5 | 1.215 | 0.01417 | -0.085 | 85.751
7 | 1.268 | 0.01501 | -0.085 | 84.459
7.5 | 1.32 | 0.01596 | -0.085 | 82.687
8 | 1.371 | 0.01703 | -0.084 | 80.5
8.5 | 1.42 | 0.0182 | -0.084 | 77.994
9 | 1.467 | 0.01928 | -0.083 | 76.11
9.5 | 1.513 | 0.02079 | -0.083 | 72.753
10 | 1.557 | 0.02248 | -0.083 | 69.247
10.5 | 1.599 | 0.0243 | -0.082 | 65.789
11 | 1.639 | 0.02628 | -0.082 | 62.35
11.5 | 1.676 | 0.02845 | -0.081 | 58.921
12 | 1.712 | 0.03078 | -0.081 | 55.617
12.5 | 1.745 | 0.03322 | -0.08 | 52.538
13 | 1.776 | 0.03592 | -0.08 | 49.437
13.5 | 1.804 | 0.03889 | -0.079 | 46.39
14 | 1.83 | 0.04198 | -0.078 | 43.581
14.5 | 1.852 | 0.04538 | -0.078 | 40.823
15 | 1.872 | 0.04906 | -0.077 | 38.155
15.5 | 1.888 | 0.05306 | -0.077 | 35.59
16 | 1.902 | 0.05729 | -0.076 | 33.207
16.5 | 1.913 | 0.06199 | -0.075 | 30.868
17 | 1.921 | 0.06684 | -0.075 | 28.737
17.5 | 1.925 | 0.0722 | -0.074 | 26.658
18 | 1.926 | 0.07801 | -0.073 | 24.69
18.5 | 1.924 | 0.08421 | -0.073 | 22.851
19 | 1.92 | 0.09077 | -0.072 | 21.153
19.5 | 1.913 | 0.09802 | -0.071 | 19.514
20 | 1.902 | 0.10541 | -0.07 | 18.043

## 28. Re 500k Mach 0.10 (2)
BIGFOIL.COM POLAR EXPORT
Joukowsky 18.00% thick 3.00% camber
Joukowsky 18.00% thick 3.00% camber |  |  |  | Cl Max: | 1.5397 | at alpha= | 16 | deg
XFOIL ncrit=9 |  |  |  | L/D Max: | 92.6137 | at alpha= | 7.5 | deg
Re: | 500000 |  |  | Cd Min: | 0.12016 | at alpha= | 20 | deg
Mach: | 0.1 |  |  | Cl=0 at alpha= | -3.3937 | deg
|  |  |  | @ Cl=0.1, Cd= | 0.0097408
|  |  |  | @ Cl=0.4, Cd= | 0.00953
|  |  |  | @ Cl=0.6, Cd= | 0.0098312
alpha (deg) | Cl | Cd | Cm | Cl/Cd
-19.5 | -0.9542 | 0.10714 | -0.0481 | -8.9061
-19 | -0.9567 | 0.09949 | -0.0526 | -9.616
-18.5 | -0.9722 | 0.08993 | -0.0583 | -10.8106
-18 | -0.9852 | 0.0811 | -0.0635 | -12.148
-17.5 | -0.981 | 0.07528 | -0.0665 | -13.0313
-17 | -0.9859 | 0.06808 | -0.0704 | -14.4815
-16.5 | -0.9942 | 0.06058 | -0.0746 | -16.4114
-16 | -0.992 | 0.05524 | -0.0769 | -17.958
-15.5 | -0.9948 | 0.0493 | -0.0797 | -20.1785
-15 | -0.9971 | 0.04363 | -0.0822 | -22.8535
-14.5 | -0.9985 | 0.03851 | -0.0839 | -25.9283
-14 | -0.9965 | 0.03377 | -0.0854 | -29.5084
-13.5 | -0.9898 | 0.02968 | -0.0863 | -33.3491
-13 | -0.992 | 0.02573 | -0.0859 | -38.5542
-12.5 | -0.974 | 0.02273 | -0.0878 | -42.8509
-12 | -0.9083 | 0.0202 | -0.095 | -44.9653
-11.5 | -0.8554 | 0.01881 | -0.0967 | -45.4758
-11 | -0.8206 | 0.01765 | -0.0945 | -46.4929
-10.5 | -0.7808 | 0.01666 | -0.0926 | -46.8667
-10 | -0.7339 | 0.01596 | -0.0913 | -45.9837
-9.5 | -0.6866 | 0.01507 | -0.0904 | -45.5607
-9 | -0.636 | 0.01432 | -0.0897 | -44.4134
-8.5 | -0.5834 | 0.01368 | -0.0892 | -42.6462
-8 | -0.5295 | 0.01313 | -0.0887 | -40.3275
-7.5 | -0.4741 | 0.01264 | -0.0885 | -37.5079
-7 | -0.418 | 0.01217 | -0.0884 | -34.3468
-6.5 | -0.3616 | 0.01173 | -0.0883 | -30.8269
-6 | -0.3045 | 0.01133 | -0.0882 | -26.8756
-5.5 | -0.2466 | 0.01097 | -0.0882 | -22.4795
-5 | -0.1885 | 0.01067 | -0.0883 | -17.6664
-4.5 | -0.1303 | 0.01044 | -0.0883 | -12.4808
-4 | -0.0715 | 0.01018 | -0.0884 | -7.0236
-3.5 | -0.0125 | 0.00999 | -0.0885 | -1.2513
-3 | 0.0463 | 0.00985 | -0.0886 | 4.7005
-2.5 | 0.1053 | 0.00973 | -0.0887 | 10.8222
-2 | 0.1645 | 0.00962 | -0.0888 | 17.0998
-1.5 | 0.2235 | 0.00956 | -0.0889 | 23.3787
-1 | 0.2824 | 0.00954 | -0.0889 | 29.6017
-0.5 | 0.3411 | 0.00954 | -0.0889 | 35.7547
0 | 0.4 | 0.00953 | -0.089 | 41.9727
0.5 | 0.4585 | 0.00957 | -0.089 | 47.9101
1 | 0.5167 | 0.00965 | -0.0889 | 53.544
1.5 | 0.5745 | 0.00976 | -0.0887 | 58.8627
2 | 0.6318 | 0.00992 | -0.0885 | 63.6895
2.5 | 0.6892 | 0.01005 | -0.0883 | 68.5771
3 | 0.746 | 0.0102 | -0.0881 | 73.1373
3.5 | 0.8022 | 0.0104 | -0.0877 | 77.1346
4 | 0.8576 | 0.01063 | -0.0872 | 80.6773
4.5 | 0.9123 | 0.01091 | -0.0866 | 83.6205
5 | 0.9659 | 0.0112 | -0.0858 | 86.2411
5.5 | 1.0185 | 0.01155 | -0.0849 | 88.1818
6 | 1.0693 | 0.01191 | -0.0837 | 89.7817
6.5 | 1.1181 | 0.0123 | -0.0821 | 90.9024
7 | 1.1615 | 0.01264 | -0.0795 | 91.8908
7.5 | 1.2012 | 0.01297 | -0.0761 | 92.6137
8 | 1.2465 | 0.01367 | -0.0744 | 91.1851
8.5 | 1.2869 | 0.01444 | -0.072 | 89.1205
9 | 1.3195 | 0.01531 | -0.0683 | 86.1855
9.5 | 1.3494 | 0.01635 | -0.0645 | 82.5321
10 | 1.3771 | 0.01761 | -0.0609 | 78.1999
10.5 | 1.4022 | 0.01912 | -0.0574 | 73.3368
11 | 1.4258 | 0.02087 | -0.0541 | 68.3182
11.5 | 1.4487 | 0.02283 | -0.0512 | 63.456
12 | 1.4693 | 0.0251 | -0.0485 | 58.5378
12.5 | 1.4868 | 0.02776 | -0.0461 | 53.5591
13 | 1.5012 | 0.03085 | -0.0439 | 48.6613
13.5 | 1.511 | 0.03452 | -0.042 | 43.7717
14 | 1.5201 | 0.03851 | -0.0407 | 39.4729
14.5 | 1.5298 | 0.04271 | -0.0397 | 35.8183
15 | 1.5346 | 0.04767 | -0.0392 | 32.1922
15.5 | 1.5342 | 0.05348 | -0.0393 | 28.6874
16 | 1.5397 | 0.05894 | -0.0397 | 26.1232
16.5 | 1.5371 | 0.06561 | -0.0407 | 23.4278
17 | 1.5358 | 0.07246 | -0.0422 | 21.1951
17.5 | 1.5334 | 0.07965 | -0.0441 | 19.2517
18 | 1.5271 | 0.08762 | -0.0465 | 17.4287
18.5 | 1.5246 | 0.09529 | -0.0491 | 15.9996
19 | 1.517 | 0.10383 | -0.0524 | 14.6104
19.5 | 1.5147 | 0.11175 | -0.0556 | 13.5544
20 | 1.5094 | 0.12016 | -0.0594 | 12.5616

## 29. Re 500k Mach 0.25 (1)
BIGFOIL.COM POLAR EXPORT
Joukowsky 18.00% thick 3.00% camber
Joukowsky 18.00% thick 3.00% camber |  |  |  | Cl Max: | 1.848 | at alpha= | 16 | deg
JavaFoil+Calcfoil stall+Eppler ext transition |  |  |  | L/D Max: | 98.204 | at alpha= | 2.5 | deg
Re: | 500000 |  |  | Cd Min: | 0.00654 | at alpha= | -3 | deg
Mach: | 0.25 |  |  | Cl=0 at alpha= | -3.5469 | deg
|  |  |  | @ Cl=0.1, Cd= | 0.0065491
|  |  |  | @ Cl=0.4, Cd= | 0.0068409
|  |  |  | @ Cl=0.6, Cd= | 0.0072769
alpha (deg) | Cl | Cd | Cm | Cl/Cd
-20 | -1.107 | 0.16833 | -0.056 | -6.574
-19.5 | -1.118 | 0.158 | -0.057 | -7.077
-19 | -1.126 | 0.1475 | -0.058 | -7.636
-18.5 | -1.131 | 0.13788 | -0.059 | -8.204
-18 | -1.132 | 0.12865 | -0.06 | -8.801
-17.5 | -1.13 | 0.1198 | -0.061 | -9.432
-17 | -1.124 | 0.11116 | -0.062 | -10.112
-16.5 | -1.115 | 0.10284 | -0.063 | -10.839
-16 | -1.102 | 0.09486 | -0.064 | -11.616
-15.5 | -1.085 | 0.08733 | -0.065 | -12.421
-15 | -1.065 | 0.08017 | -0.067 | -13.278
-14.5 | -1.042 | 0.07327 | -0.068 | -14.219
-14 | -1.016 | 0.06671 | -0.069 | -15.233
-13.5 | -0.988 | 0.06057 | -0.07 | -16.307
-13 | -0.957 | 0.05489 | -0.071 | -17.428
-12.5 | -0.922 | 0.04953 | -0.072 | -18.623
-12 | -0.886 | 0.04457 | -0.073 | -19.878
-11.5 | -0.848 | 0.03994 | -0.075 | -21.221
-11 | -0.807 | 0.03573 | -0.076 | -22.585
-10.5 | -0.764 | 0.03186 | -0.077 | -23.987
-10 | -0.719 | 0.02832 | -0.078 | -25.404
-9.5 | -0.673 | 0.02518 | -0.079 | -26.724
-9 | -0.625 | 0.02233 | -0.08 | -27.979
-8.5 | -0.575 | 0.01979 | -0.081 | -29.049
-8 | -0.523 | 0.01752 | -0.082 | -29.871
-7.5 | -0.471 | 0.01553 | -0.083 | -30.293
-7 | -0.416 | 0.01381 | -0.084 | -30.139
-6.5 | -0.361 | 0.01235 | -0.085 | -29.222
-6 | -0.304 | 0.01115 | -0.087 | -27.265
-5.5 | -0.25 | 0.00691 | -0.089 | -36.137
-5 | -0.186 | 0.00673 | -0.089 | -27.621
-4.5 | -0.122 | 0.00666 | -0.089 | -18.329
-4 | -0.058 | 0.00659 | -0.089 | -8.786
-3.5 | 0.006 | 0.00655 | -0.09 | 0.97
-3 | 0.071 | 0.00654 | -0.09 | 10.816
-2.5 | 0.135 | 0.00656 | -0.09 | 20.611
-2 | 0.2 | 0.0066 | -0.09 | 30.274
-1.5 | 0.264 | 0.0067 | -0.09 | 39.465
-1 | 0.329 | 0.00678 | -0.09 | 48.498
-0.5 | 0.393 | 0.00683 | -0.09 | 57.504
0 | 0.457 | 0.00693 | -0.09 | 65.911
0.5 | 0.521 | 0.00713 | -0.09 | 73.086
1 | 0.585 | 0.00723 | -0.09 | 80.92
1.5 | 0.649 | 0.00743 | -0.09 | 87.27
2 | 0.712 | 0.00765 | -0.09 | 93.162
2.5 | 0.776 | 0.0079 | -0.09 | 98.204
3 | 0.835 | 0.01064 | -0.089 | 78.495
3.5 | 0.895 | 0.01107 | -0.089 | 80.888
4 | 0.955 | 0.01156 | -0.089 | 82.647
4.5 | 1.015 | 0.01211 | -0.088 | 83.768
5 | 1.073 | 0.01272 | -0.088 | 84.355
5.5 | 1.13 | 0.01337 | -0.088 | 84.541
6 | 1.186 | 0.01414 | -0.088 | 83.918
6.5 | 1.241 | 0.01503 | -0.087 | 82.575
7 | 1.295 | 0.01601 | -0.087 | 80.903
7.5 | 1.347 | 0.01712 | -0.086 | 78.692
8 | 1.398 | 0.01836 | -0.086 | 76.136
8.5 | 1.447 | 0.01975 | -0.086 | 73.252
9 | 1.493 | 0.02125 | -0.085 | 70.263
9.5 | 1.538 | 0.02284 | -0.085 | 67.342
10 | 1.581 | 0.02482 | -0.084 | 63.692
10.5 | 1.621 | 0.02696 | -0.084 | 60.123
11 | 1.658 | 0.02931 | -0.083 | 56.588
11.5 | 1.693 | 0.03189 | -0.083 | 53.092
12 | 1.725 | 0.03466 | -0.082 | 49.765
12.5 | 1.754 | 0.03766 | -0.081 | 46.563
13 | 1.779 | 0.04101 | -0.081 | 43.375
13.5 | 1.8 | 0.04458 | -0.08 | 40.388
14 | 1.819 | 0.0485 | -0.08 | 37.496
14.5 | 1.833 | 0.05276 | -0.079 | 34.731
15 | 1.842 | 0.05747 | -0.078 | 32.049
15.5 | 1.847 | 0.06258 | -0.077 | 29.513
16 | 1.848 | 0.06822 | -0.077 | 27.091
16.5 | 1.845 | 0.07433 | -0.076 | 24.817
17 | 1.835 | 0.08112 | -0.075 | 22.624
17.5 | 1.821 | 0.0885 | -0.074 | 20.58
18 | 1.803 | 0.09648 | -0.073 | 18.686
18.5 | 1.78 | 0.1051 | -0.072 | 16.937
19 | 1.753 | 0.11468 | -0.071 | 15.283
19.5 | 1.721 | 0.12495 | -0.07 | 13.777
20 | 1.684 | 0.13607 | -0.069 | 12.375

## 30. Re 500k Mach 0.25 (2)
BIGFOIL.COM POLAR EXPORT
Joukowsky 18.00% thick 3.00% camber
Joukowsky 18.00% thick 3.00% camber |  |  |  | Cl Max: | 1.4921 | at alpha= | 15.5 | deg
XFOIL ncrit=9 |  |  |  | L/D Max: | 87.9281 | at alpha= | 7.5 | deg
Re: | 500000 |  |  | Cd Min: | 0.14067 | at alpha= | 20 | deg
Mach: | 0.25 |  |  | Cl=0 at alpha= | -3.3687 | deg
|  |  |  | @ Cl=0.1, Cd= | 0.0099836
|  |  |  | @ Cl=0.4, Cd= | 0.0097625
|  |  |  | @ Cl=0.6, Cd= | 0.010019
alpha (deg) | Cl | Cd | Cm | Cl/Cd
-17.5 | -0.8713 | 0.09729 | -0.0581 | -8.9557
-17 | -0.8704 | 0.09044 | -0.0617 | -9.6241
-16.5 | -0.8802 | 0.08196 | -0.0666 | -10.7394
-16 | -0.9 | 0.07238 | -0.0723 | -12.4344
-15.5 | -0.9052 | 0.06539 | -0.0759 | -13.8431
-15 | -0.9081 | 0.05883 | -0.0792 | -15.436
-14.5 | -0.916 | 0.05189 | -0.0828 | -17.6527
-14 | -0.921 | 0.04606 | -0.085 | -19.9957
-13.5 | -0.9238 | 0.04058 | -0.087 | -22.7649
-13 | -0.9247 | 0.03548 | -0.0885 | -26.0626
-12.5 | -0.9288 | 0.0308 | -0.0889 | -30.1558
-12 | -0.913 | 0.02663 | -0.0918 | -34.2846
-11.5 | -0.8481 | 0.02242 | -0.1023 | -37.8278
-11 | -0.8198 | 0.02017 | -0.1023 | -40.6445
-10.5 | -0.7944 | 0.01859 | -0.0992 | -42.7327
-10 | -0.7548 | 0.01741 | -0.0971 | -43.3544
-9.5 | -0.7081 | 0.01647 | -0.0956 | -42.9933
-9 | -0.659 | 0.01548 | -0.0944 | -42.5711
-8.5 | -0.6064 | 0.01462 | -0.0935 | -41.4774
-8 | -0.5514 | 0.0139 | -0.0928 | -39.6691
-7.5 | -0.495 | 0.01328 | -0.0922 | -37.2741
-7 | -0.4372 | 0.01271 | -0.0918 | -34.3981
-6.5 | -0.3783 | 0.01221 | -0.0916 | -30.9828
-6 | -0.319 | 0.01178 | -0.0913 | -27.0798
-5.5 | -0.2592 | 0.01141 | -0.0911 | -22.7169
-5 | -0.1987 | 0.01104 | -0.0911 | -17.9982
-4.5 | -0.138 | 0.01075 | -0.091 | -12.8372
-4 | -0.0772 | 0.01051 | -0.091 | -7.3454
-3.5 | -0.0161 | 0.01029 | -0.091 | -1.5646
-3 | 0.0452 | 0.0101 | -0.091 | 4.4752
-2.5 | 0.1064 | 0.00997 | -0.0911 | 10.672
-2 | 0.1674 | 0.00988 | -0.091 | 16.9433
-1.5 | 0.2286 | 0.0098 | -0.091 | 23.3265
-1 | 0.2898 | 0.00974 | -0.0911 | 29.7536
-0.5 | 0.3507 | 0.00973 | -0.091 | 36.0432
0 | 0.4114 | 0.00977 | -0.091 | 42.1085
0.5 | 0.4716 | 0.00984 | -0.0908 | 47.9268
1 | 0.5318 | 0.00991 | -0.0907 | 53.663
1.5 | 0.5919 | 0.01 | -0.0905 | 59.19
2 | 0.6514 | 0.01014 | -0.0902 | 64.2406
2.5 | 0.7104 | 0.01031 | -0.0898 | 68.904
3 | 0.7688 | 0.01053 | -0.0893 | 73.0104
3.5 | 0.8264 | 0.01078 | -0.0887 | 76.6605
4 | 0.8832 | 0.01106 | -0.0879 | 79.8553
4.5 | 0.9389 | 0.01138 | -0.087 | 82.5044
5 | 0.9935 | 0.01174 | -0.0859 | 84.6252
5.5 | 1.0465 | 0.01214 | -0.0845 | 86.2026
6 | 1.0976 | 0.01258 | -0.0828 | 87.2496
6.5 | 1.1458 | 0.01305 | -0.0806 | 87.8008
7 | 1.1887 | 0.01352 | -0.0775 | 87.9216
7.5 | 1.2222 | 0.0139 | -0.0725 | 87.9281
8 | 1.2584 | 0.01475 | -0.0688 | 85.3153
8.5 | 1.291 | 0.01579 | -0.0649 | 81.7606
9 | 1.3212 | 0.01705 | -0.061 | 77.4897
10 | 1.3754 | 0.02033 | -0.0539 | 67.6537
10.5 | 1.3995 | 0.02239 | -0.0507 | 62.5056
11 | 1.4209 | 0.02481 | -0.0478 | 57.2713
11.5 | 1.4397 | 0.0276 | -0.0452 | 52.163
12 | 1.4553 | 0.03083 | -0.0429 | 47.204
12.5 | 1.4672 | 0.03459 | -0.0409 | 42.4169
13 | 1.4747 | 0.03896 | -0.0394 | 37.8516
13.5 | 1.4812 | 0.04377 | -0.0385 | 33.8405
14 | 1.4891 | 0.04875 | -0.038 | 30.5456
14.5 | 1.4916 | 0.05455 | -0.038 | 27.3437
15 | 1.488 | 0.06133 | -0.0388 | 24.2622
15.5 | 1.4921 | 0.06757 | -0.0397 | 22.0823
16 | 1.4887 | 0.07497 | -0.0414 | 19.8573
16.5 | 1.4841 | 0.08282 | -0.0436 | 17.9196
17 | 1.483 | 0.09044 | -0.0459 | 16.3976
17.5 | 1.4756 | 0.09907 | -0.049 | 14.8945
18 | 1.4739 | 0.10718 | -0.0522 | 13.7516
18.5 | 1.4691 | 0.11576 | -0.0558 | 12.6909
19 | 1.4669 | 0.12414 | -0.0597 | 11.8165
19.5 | 1.4657 | 0.13226 | -0.0637 | 11.082
20 | 1.4638 | 0.14067 | -0.0682 | 10.4059

## 31. Re 500k Mach 0.50 (1)
BIGFOIL.COM POLAR EXPORT
Joukowsky 18.00% thick 3.00% camber
Joukowsky 18.00% thick 3.00% camber |  |  |  | Cl Max: | 1.611 | at alpha= | 10.5 | deg
JavaFoil+Calcfoil stall+Eppler ext transition |  |  |  | L/D Max: | 75.635 | at alpha= | 4 | deg
Re: | 500000 |  |  | Cd Min: | 0.00676 | at alpha= | -3 | deg
Mach: | 0.5 |  |  | Cl=0 at alpha= | -3.55 | deg
|  |  |  | @ Cl=0.1, Cd= | 0.00676
|  |  |  | @ Cl=0.4, Cd= | 0.0070479
|  |  |  | @ Cl=0.6, Cd= | 0.0098555
alpha (deg) | Cl | Cd | Cm | Cl/Cd
-20 | -0.955 | 0.24188 | -0.059 | -3.949
-19.5 | -0.925 | 0.23325 | -0.058 | -3.966
-19 | -0.897 | 0.2301 | -0.058 | -3.897
-18.5 | -0.867 | 0.22637 | -0.058 | -3.831
-18 | -0.838 | 0.22381 | -0.057 | -3.745
-17.5 | -0.81 | 0.21992 | -0.057 | -3.682
-17 | -0.78 | 0.20827 | -0.056 | -3.744
-16.5 | -0.751 | 0.20558 | -0.056 | -3.654
-16 | -0.721 | 0.19563 | -0.055 | -3.688
-15.5 | -0.693 | 0.18737 | -0.055 | -3.698
-15 | -0.663 | 0.17628 | -0.053 | -3.761
-14.5 | -0.634 | 0.16925 | -0.052 | -3.744
-14 | -0.605 | 0.16186 | -0.052 | -3.736
-13.5 | -0.575 | 0.1563 | -0.05 | -3.68
-13 | -0.546 | 0.14296 | -0.048 | -3.817
-12.5 | -0.516 | 0.12975 | -0.047 | -3.98
-12 | -0.487 | 0.10912 | -0.046 | -4.467
-11.5 | -0.725 | 0.08173 | -0.067 | -8.865
-11 | -0.746 | 0.06822 | -0.072 | -10.942
-10.5 | -0.739 | 0.05787 | -0.076 | -12.777
-10 | -0.716 | 0.04967 | -0.078 | -14.415
-9.5 | -0.683 | 0.0428 | -0.08 | -15.967
-9 | -0.644 | 0.037 | -0.083 | -17.405
-8.5 | -0.599 | 0.03207 | -0.084 | -18.684
-8 | -0.55 | 0.02782 | -0.086 | -19.77
-7.5 | -0.497 | 0.02422 | -0.088 | -20.533
-7 | -0.442 | 0.02113 | -0.089 | -20.911
-6.5 | -0.384 | 0.01845 | -0.09 | -20.798
-6 | -0.323 | 0.0162 | -0.092 | -19.962
-5.5 | -0.261 | 0.01429 | -0.093 | -18.27
-5 | -0.197 | 0.0127 | -0.095 | -15.498
-4.5 | -0.131 | 0.01137 | -0.096 | -11.515
-4 | -0.063 | 0.01026 | -0.098 | -6.152
-3.5 | 0.007 | 0.00682 | -0.1 | 1.039
-3 | 0.079 | 0.00676 | -0.1 | 11.679
-2.5 | 0.151 | 0.00676 | -0.1 | 22.318
-2 | 0.223 | 0.00679 | -0.1 | 32.865
-1.5 | 0.295 | 0.0069 | -0.1 | 42.762
-1 | 0.367 | 0.00697 | -0.1 | 52.678
-0.5 | 0.439 | 0.00714 | -0.1 | 61.42
0 | 0.51 | 0.00731 | -0.1 | 69.773
0.5 | 0.58 | 0.00967 | -0.1 | 59.968
1 | 0.649 | 0.01031 | -0.1 | 62.97
1.5 | 0.718 | 0.01073 | -0.099 | 66.882
2 | 0.786 | 0.01116 | -0.099 | 70.458
2.5 | 0.854 | 0.01176 | -0.099 | 72.552
3 | 0.92 | 0.01239 | -0.099 | 74.264
3.5 | 0.986 | 0.0131 | -0.098 | 75.213
4 | 1.05 | 0.01388 | -0.098 | 75.635
4.5 | 1.113 | 0.01485 | -0.097 | 74.949
5 | 1.175 | 0.01592 | -0.097 | 73.775
5.5 | 1.234 | 0.01716 | -0.097 | 71.945
6 | 1.292 | 0.0186 | -0.096 | 69.482
6.5 | 1.347 | 0.02021 | -0.096 | 66.667
7 | 1.4 | 0.02212 | -0.095 | 63.283
7.5 | 1.449 | 0.02437 | -0.094 | 59.437
8 | 1.493 | 0.02696 | -0.094 | 55.397
8.5 | 1.533 | 0.03 | -0.093 | 51.102
9 | 1.567 | 0.03353 | -0.092 | 46.739
9.5 | 1.593 | 0.03758 | -0.091 | 42.376
10 | 1.609 | 0.04226 | -0.09 | 38.068
10.5 | 1.611 | 0.04809 | -0.089 | 33.491
11 | 1.594 | 0.05533 | -0.088 | 28.805
11.5 | 1.542 | 0.06494 | -0.086 | 23.738
12 | 1.417 | 0.07959 | -0.083 | 17.809
12.5 | 0.905 | 0.12818 | -0.044 | 7.064
13 | 0.935 | 0.15026 | -0.048 | 6.221
13.5 | 0.964 | 0.1647 | -0.051 | 5.855
14 | 0.993 | 0.17335 | -0.053 | 5.728
14.5 | 1.022 | 0.1778 | -0.054 | 5.746
15 | 1.05 | 0.19013 | -0.056 | 5.525
15.5 | 1.078 | 0.19966 | -0.056 | 5.401

## 32. Re 500k Mach 0.50 (2)
BIGFOIL.COM POLAR EXPORT
Joukowsky 18.00% thick 3.00% camber
Joukowsky 18.00% thick 3.00% camber |  |  |  | Cl Max: | 1.355 | at alpha= | 12 | deg
XFOIL ncrit=9 |  |  |  | L/D Max: | 75.2152 | at alpha= | 4.5 | deg
Re: | 500000 |  |  | Cd Min: | 0.16514 | at alpha= | 17 | deg
Mach: | 0.5 |  |  | Cl=0 at alpha= | -99 | deg
|  |  |  | @ Cl=0.1, Cd= | 0.01083
|  |  |  | @ Cl=0.4, Cd= | 0.01083
|  |  |  | @ Cl=0.6, Cd= | 0.011101
alpha (deg) | Cl | Cd | Cm | Cl/Cd
0 | 0.4586 | 0.01083 | -0.099 | 42.3453
0.5 | 0.5273 | 0.01095 | -0.0983 | 48.1553
1 | 0.5957 | 0.01109 | -0.0975 | 53.7151
1.5 | 0.6633 | 0.01127 | -0.0965 | 58.8554
2 | 0.7298 | 0.01152 | -0.0954 | 63.3507
2.5 | 0.795 | 0.01183 | -0.0939 | 67.202
3 | 0.8585 | 0.01219 | -0.0921 | 70.4266
3.5 | 0.9196 | 0.01263 | -0.0899 | 72.8108
4 | 0.9776 | 0.01312 | -0.0872 | 74.5122
4.5 | 1.0312 | 0.01371 | -0.0838 | 75.2152
5 | 1.0754 | 0.01438 | -0.0789 | 74.7844
5.5 | 1.1146 | 0.0153 | -0.0736 | 72.8497
6 | 1.1516 | 0.01644 | -0.0684 | 70.0487
6.5 | 1.1856 | 0.01788 | -0.0635 | 66.3087
7 | 1.2162 | 0.01962 | -0.0586 | 61.9878
7.5 | 1.2404 | 0.0216 | -0.0533 | 57.4259
8 | 1.2634 | 0.02396 | -0.0489 | 52.7295
8.5 | 1.287 | 0.02718 | -0.0458 | 47.351
9 | 1.3061 | 0.03092 | -0.0431 | 42.2413
9.5 | 1.3208 | 0.03523 | -0.0408 | 37.4908
10.5 | 1.3428 | 0.04542 | -0.0381 | 29.5641
11 | 1.3504 | 0.05129 | -0.0376 | 26.3287
11.5 | 1.3544 | 0.05782 | -0.0377 | 23.4244
12 | 1.355 | 0.06498 | -0.0386 | 20.8526
12.5 | 1.3526 | 0.0728 | -0.0401 | 18.5797
13 | 1.3515 | 0.08091 | -0.0422 | 16.7037
13.5 | 1.347 | 0.08967 | -0.045 | 15.0217
14 | 1.3411 | 0.09891 | -0.0485 | 13.5588
14.5 | 1.3343 | 0.10861 | -0.0526 | 12.2852
15 | 1.3237 | 0.11911 | -0.0577 | 11.1133
15.5 | 1.3178 | 0.1292 | -0.0629 | 10.1997
16 | 1.3011 | 0.14122 | -0.0701 | 9.2133
16.5 | 1.2821 | 0.15386 | -0.0782 | 8.3329
17 | 1.2743 | 0.16514 | -0.0855 | 7.7165

## 33. Re 750k Mach 0.00 (1)
BIGFOIL.COM POLAR EXPORT
Joukowsky 18.00% thick 3.00% camber
Joukowsky 18.00% thick 3.00% camber |  |  |  | Cl Max: | 1.955 | at alpha= | 18.5 | deg
JavaFoil+Calcfoil stall+Eppler ext transition |  |  |  | L/D Max: | 111.368 | at alpha= | 3 | deg
Re: | 750000 |  |  | Cd Min: | 0.00592 | at alpha= | -3.5 | deg
Mach: | 0 |  |  | Cl=0 at alpha= | -3.5484 | deg
|  |  |  | @ Cl=0.1, Cd= | 0.00601
|  |  |  | @ Cl=0.4, Cd= | 0.006189
|  |  |  | @ Cl=0.6, Cd= | 0.0065852
alpha (deg) | Cl | Cd | Cm | Cl/Cd
-20 | -1.287 | 0.12746 | -0.061 | -10.1
-19.5 | -1.278 | 0.11988 | -0.062 | -10.66
-19 | -1.266 | 0.11237 | -0.062 | -11.27
-18.5 | -1.253 | 0.10528 | -0.063 | -11.901
-18 | -1.238 | 0.09815 | -0.064 | -12.609
-17.5 | -1.22 | 0.09129 | -0.065 | -13.366
-17 | -1.201 | 0.08461 | -0.065 | -14.193
-16.5 | -1.179 | 0.07832 | -0.066 | -15.056
-16 | -1.155 | 0.07221 | -0.067 | -15.998
-15.5 | -1.129 | 0.06642 | -0.068 | -16.994
-15 | -1.101 | 0.06074 | -0.069 | -18.118
-14.5 | -1.07 | 0.05552 | -0.07 | -19.279
-14 | -1.038 | 0.05053 | -0.071 | -20.549
-13.5 | -1.004 | 0.04583 | -0.072 | -21.917
-13 | -0.969 | 0.04141 | -0.072 | -23.393
-12.5 | -0.931 | 0.03735 | -0.073 | -24.923
-12 | -0.891 | 0.03352 | -0.074 | -26.595
-11.5 | -0.85 | 0.03 | -0.075 | -28.346
-11 | -0.808 | 0.0268 | -0.076 | -30.128
-10.5 | -0.763 | 0.02383 | -0.077 | -32.038
-10 | -0.717 | 0.02119 | -0.078 | -33.864
-9.5 | -0.67 | 0.01876 | -0.079 | -35.719
-9 | -0.622 | 0.01664 | -0.08 | -37.347
-8.5 | -0.572 | 0.01473 | -0.081 | -38.818
-8 | -0.521 | 0.01308 | -0.082 | -39.804
-7.5 | -0.468 | 0.01167 | -0.083 | -40.134
-7 | -0.415 | 0.01049 | -0.084 | -39.579
-6.5 | -0.364 | 0.00642 | -0.086 | -56.76
-6 | -0.303 | 0.00625 | -0.086 | -48.542
-5.5 | -0.242 | 0.00614 | -0.087 | -39.369
-5 | -0.18 | 0.00607 | -0.087 | -29.695
-4.5 | -0.118 | 0.006 | -0.087 | -19.717
-4 | -0.056 | 0.00596 | -0.087 | -9.418
-3.5 | 0.006 | 0.00592 | -0.087 | 1.039
-3 | 0.069 | 0.00601 | -0.087 | 11.408
-2.5 | 0.131 | 0.00601 | -0.087 | 21.78
-2 | 0.193 | 0.006 | -0.087 | 32.231
-1.5 | 0.256 | 0.00605 | -0.087 | 42.306
-1 | 0.318 | 0.00607 | -0.087 | 52.411
-0.5 | 0.381 | 0.00614 | -0.087 | 61.958
0 | 0.443 | 0.0063 | -0.087 | 70.28
0.5 | 0.505 | 0.00635 | -0.087 | 79.488
1 | 0.567 | 0.0065 | -0.087 | 87.164
1.5 | 0.629 | 0.00666 | -0.087 | 94.351
2 | 0.69 | 0.00684 | -0.087 | 100.96
2.5 | 0.752 | 0.00708 | -0.087 | 106.224
3 | 0.813 | 0.0073 | -0.087 | 111.368
3.5 | 0.874 | 0.00922 | -0.087 | 94.76
4 | 0.935 | 0.0097 | -0.087 | 96.385
4.5 | 0.99 | 0.01038 | -0.086 | 95.393
5 | 1.048 | 0.01081 | -0.086 | 96.908
5.5 | 1.104 | 0.01133 | -0.086 | 97.435
6 | 1.16 | 0.01194 | -0.085 | 97.195
6.5 | 1.215 | 0.01259 | -0.085 | 96.474
7 | 1.268 | 0.01333 | -0.085 | 95.152
7.5 | 1.321 | 0.01416 | -0.085 | 93.281
8 | 1.371 | 0.01508 | -0.084 | 90.952
8.5 | 1.421 | 0.0161 | -0.084 | 88.229
9 | 1.469 | 0.0172 | -0.083 | 85.413
9.5 | 1.515 | 0.01833 | -0.083 | 82.633
10 | 1.559 | 0.01982 | -0.083 | 78.668
10.5 | 1.602 | 0.02142 | -0.082 | 74.783
11 | 1.643 | 0.02316 | -0.082 | 70.934
11.5 | 1.681 | 0.02506 | -0.081 | 67.078
12 | 1.717 | 0.02709 | -0.081 | 63.394
12.5 | 1.752 | 0.02925 | -0.08 | 59.893
13 | 1.784 | 0.0316 | -0.08 | 56.448
13.5 | 1.813 | 0.03415 | -0.079 | 53.077
14 | 1.84 | 0.03685 | -0.079 | 49.939
14.5 | 1.864 | 0.03983 | -0.078 | 46.806
15 | 1.885 | 0.043 | -0.078 | 43.844
15.5 | 1.904 | 0.04638 | -0.077 | 41.056
16 | 1.92 | 0.05011 | -0.077 | 38.316
16.5 | 1.933 | 0.05411 | -0.076 | 35.732
17 | 1.943 | 0.05828 | -0.075 | 33.345
17.5 | 1.95 | 0.06285 | -0.075 | 31.026
18 | 1.954 | 0.06781 | -0.074 | 28.818
18.5 | 1.955 | 0.07306 | -0.074 | 26.763
19 | 1.954 | 0.07882 | -0.073 | 24.792
19.5 | 1.95 | 0.08484 | -0.072 | 22.989
20 | 1.943 | 0.0911 | -0.072 | 21.33

## 34. Re 750k Mach 0.00 (2)
BIGFOIL.COM POLAR EXPORT
Joukowsky 18.00% thick 3.00% camber
Joukowsky 18.00% thick 3.00% camber |  |  |  | Cl Max: | 1.6106 | at alpha= | 16.5 | deg
XFOIL ncrit=9 |  |  |  | L/D Max: | 104.277 | at alpha= | 8 | deg
Re: | 750000 |  |  | Cd Min: | 0.1102 | at alpha= | 20 | deg
Mach: | 0 |  |  | Cl=0 at alpha= | -3.3976 | deg
|  |  |  | @ Cl=0.1, Cd= | 0.0085191
|  |  |  | @ Cl=0.4, Cd= | 0.0083796
|  |  |  | @ Cl=0.6, Cd= | 0.0086134
alpha (deg) | Cl | Cd | Cm | Cl/Cd
-18.5 | -1.0097 | 0.08455 | -0.0589 | -11.942
-18 | -1.0182 | 0.07686 | -0.063 | -13.2475
-17.5 | -1.0297 | 0.06904 | -0.0671 | -14.9145
-17 | -1.0396 | 0.06156 | -0.071 | -16.8876
-16.5 | -1.0488 | 0.0544 | -0.0747 | -19.2794
-16 | -1.0643 | 0.04713 | -0.0781 | -22.5822
-15.5 | -1.079 | 0.04017 | -0.0812 | -26.8608
-15 | -1.0825 | 0.03458 | -0.0834 | -31.3042
-14.5 | -1.0774 | 0.03006 | -0.0848 | -35.8417
-14 | -1.0849 | 0.02483 | -0.0861 | -43.6931
-13.5 | -1.0946 | 0.02143 | -0.0841 | -51.0779
-13 | -1.0283 | 0.01918 | -0.091 | -53.6131
-12.5 | -0.972 | 0.01774 | -0.0937 | -54.7914
-12 | -0.9372 | 0.01662 | -0.0916 | -56.3899
-11.5 | -0.8946 | 0.01586 | -0.09 | -56.4061
-11 | -0.8506 | 0.01492 | -0.0888 | -57.0107
-10.5 | -0.8018 | 0.01419 | -0.0881 | -56.5046
-10 | -0.7502 | 0.01359 | -0.0876 | -55.2024
-9.5 | -0.6984 | 0.01291 | -0.0872 | -54.0976
-9 | -0.6451 | 0.01234 | -0.0868 | -52.2771
-8.5 | -0.59 | 0.0118 | -0.0867 | -50
-8 | -0.5342 | 0.01134 | -0.0867 | -47.1076
-7.5 | -0.4779 | 0.01095 | -0.0866 | -43.6438
-6.5 | -0.3632 | 0.01019 | -0.0868 | -35.6428
-6 | -0.3055 | 0.00987 | -0.0869 | -30.9524
-5.5 | -0.2474 | 0.00958 | -0.0871 | -25.8246
-5 | -0.1887 | 0.00931 | -0.0873 | -20.2685
-4.5 | -0.1301 | 0.0091 | -0.0875 | -14.2967
-4 | -0.0714 | 0.00892 | -0.0876 | -8.0045
-3.5 | -0.0121 | 0.00874 | -0.0879 | -1.3844
-3 | 0.047 | 0.0086 | -0.0881 | 5.4651
-2.5 | 0.106 | 0.00851 | -0.0883 | 12.4559
-2 | 0.1651 | 0.00844 | -0.0885 | 19.5616
-1.5 | 0.2244 | 0.00836 | -0.0887 | 26.8421
-1 | 0.2834 | 0.00834 | -0.0888 | 33.9808
-0.5 | 0.3422 | 0.00835 | -0.089 | 40.982
0 | 0.4008 | 0.00838 | -0.089 | 47.8282
0.5 | 0.4597 | 0.00841 | -0.0892 | 54.6611
1 | 0.5182 | 0.00847 | -0.0893 | 61.1806
1.5 | 0.5763 | 0.00856 | -0.0893 | 67.3248
2 | 0.634 | 0.00869 | -0.0892 | 72.9574
2.5 | 0.6913 | 0.00885 | -0.0891 | 78.113
3.5 | 0.8048 | 0.00923 | -0.0888 | 87.1939
4 | 0.861 | 0.00945 | -0.0885 | 91.1111
4.5 | 0.9164 | 0.00969 | -0.0882 | 94.5717
5 | 0.9711 | 0.00997 | -0.0877 | 97.4022
6 | 1.0774 | 0.01064 | -0.0863 | 101.2594
6.5 | 1.1287 | 0.01102 | -0.0853 | 102.4229
7 | 1.1782 | 0.01143 | -0.0841 | 103.0796
7.5 | 1.2241 | 0.01183 | -0.0821 | 103.4742
8 | 1.2628 | 0.01211 | -0.0787 | 104.2775
8.5 | 1.3078 | 0.0128 | -0.077 | 102.1719
9 | 1.3488 | 0.01354 | -0.0746 | 99.616
9.5 | 1.3816 | 0.01434 | -0.0709 | 96.3459
10 | 1.4115 | 0.0153 | -0.0671 | 92.2549
10.5 | 1.4395 | 0.01645 | -0.0634 | 87.5076
11 | 1.4657 | 0.01779 | -0.0599 | 82.389
11.5 | 1.4896 | 0.0194 | -0.0565 | 76.7835
12 | 1.5109 | 0.02131 | -0.0533 | 70.901
13 | 1.5496 | 0.02591 | -0.0479 | 59.807
13.5 | 1.5661 | 0.02868 | -0.0456 | 54.606
14 | 1.579 | 0.03191 | -0.0437 | 49.4829
14.5 | 1.5863 | 0.03585 | -0.042 | 44.2483
15 | 1.5976 | 0.0397 | -0.0408 | 40.2418
15.5 | 1.6044 | 0.04424 | -0.0401 | 36.2658
16 | 1.6046 | 0.04978 | -0.0399 | 32.2338
16.5 | 1.6106 | 0.05495 | -0.0401 | 29.3103
17 | 1.6067 | 0.06159 | -0.0409 | 26.087
17.5 | 1.6067 | 0.06801 | -0.0421 | 23.6245
18 | 1.5995 | 0.07567 | -0.0439 | 21.1378
18.5 | 1.5943 | 0.08334 | -0.0462 | 19.1301
19 | 1.5842 | 0.09194 | -0.0491 | 17.2308
19.5 | 1.5776 | 0.10027 | -0.0522 | 15.7335
20 | 1.5617 | 0.1102 | -0.0563 | 14.1715

## 35. Re 750k Mach 0.10 (1)
BIGFOIL.COM POLAR EXPORT
Joukowsky 18.00% thick 3.00% camber
Joukowsky 18.00% thick 3.00% camber |  |  |  | Cl Max: | 1.939 | at alpha= | 18 | deg
JavaFoil+Calcfoil stall+Eppler ext transition |  |  |  | L/D Max: | 111.616 | at alpha= | 3 | deg
Re: | 750000 |  |  | Cd Min: | 0.00593 | at alpha= | -3.5 | deg
Mach: | 0.1 |  |  | Cl=0 at alpha= | -3.5484 | deg
|  |  |  | @ Cl=0.1, Cd= | 0.0059349
|  |  |  | @ Cl=0.4, Cd= | 0.0061957
|  |  |  | @ Cl=0.6, Cd= | 0.0065974
alpha (deg) | Cl | Cd | Cm | Cl/Cd
-20 | -1.269 | 0.13095 | -0.061 | -9.688
-19.5 | -1.261 | 0.12301 | -0.061 | -10.255
-19 | -1.252 | 0.11544 | -0.062 | -10.846
-18.5 | -1.241 | 0.10813 | -0.063 | -11.473
-18 | -1.227 | 0.10079 | -0.064 | -12.175
-17.5 | -1.211 | 0.09373 | -0.065 | -12.924
-17 | -1.193 | 0.08692 | -0.065 | -13.73
-16.5 | -1.173 | 0.08039 | -0.066 | -14.595
-16 | -1.151 | 0.07415 | -0.067 | -15.516
-15.5 | -1.125 | 0.06811 | -0.068 | -16.522
-15 | -1.098 | 0.06233 | -0.069 | -17.617
-14.5 | -1.069 | 0.05698 | -0.07 | -18.755
-14 | -1.037 | 0.05183 | -0.071 | -20.011
-13.5 | -1.004 | 0.04702 | -0.072 | -21.353
-13 | -0.969 | 0.04248 | -0.073 | -22.809
-12.5 | -0.931 | 0.0383 | -0.073 | -24.32
-12 | -0.892 | 0.03437 | -0.074 | -25.955
-11.5 | -0.851 | 0.0308 | -0.075 | -27.638
-11 | -0.809 | 0.02746 | -0.076 | -29.462
-10.5 | -0.765 | 0.02445 | -0.077 | -31.282
-10 | -0.719 | 0.02169 | -0.078 | -33.139
-9.5 | -0.672 | 0.01923 | -0.079 | -34.926
-9 | -0.623 | 0.01701 | -0.08 | -36.635
-8.5 | -0.573 | 0.01504 | -0.081 | -38.098
-8 | -0.522 | 0.01334 | -0.082 | -39.123
-7.5 | -0.469 | 0.0119 | -0.083 | -39.436
-7 | -0.416 | 0.01068 | -0.084 | -38.953
-6.5 | -0.366 | 0.00644 | -0.087 | -56.855
-6 | -0.305 | 0.00626 | -0.087 | -48.655
-5.5 | -0.243 | 0.00615 | -0.087 | -39.504
-5 | -0.181 | 0.00608 | -0.087 | -29.791
-4.5 | -0.119 | 0.00601 | -0.087 | -19.777
-4 | -0.056 | 0.00597 | -0.087 | -9.452
-3.5 | 0.006 | 0.00593 | -0.087 | 1.043
-3 | 0.069 | 0.00593 | -0.087 | 11.618
-2.5 | 0.132 | 0.00594 | -0.087 | 22.157
-2 | 0.194 | 0.00601 | -0.087 | 32.357
-1.5 | 0.257 | 0.00606 | -0.087 | 42.469
-1 | 0.32 | 0.00608 | -0.087 | 52.598
-0.5 | 0.382 | 0.00615 | -0.087 | 62.194
0 | 0.445 | 0.00631 | -0.087 | 70.539
0.5 | 0.507 | 0.00636 | -0.087 | 79.735
1 | 0.57 | 0.00652 | -0.087 | 87.386
1.5 | 0.632 | 0.00668 | -0.087 | 94.608
2 | 0.694 | 0.00685 | -0.087 | 101.205
2.5 | 0.755 | 0.00709 | -0.087 | 106.473
3 | 0.817 | 0.00732 | -0.087 | 111.616
3.5 | 0.878 | 0.00926 | -0.087 | 94.84
4 | 0.936 | 0.00993 | -0.087 | 94.267
4.5 | 0.995 | 0.01045 | -0.087 | 95.131
5 | 1.052 | 0.01089 | -0.086 | 96.577
5.5 | 1.109 | 0.01144 | -0.086 | 96.964
6 | 1.165 | 0.01205 | -0.086 | 96.646
6.5 | 1.22 | 0.01273 | -0.086 | 95.84
7 | 1.273 | 0.01348 | -0.085 | 94.44
7.5 | 1.326 | 0.01433 | -0.085 | 92.48
8 | 1.377 | 0.01528 | -0.085 | 90.069
8.5 | 1.426 | 0.01634 | -0.084 | 87.275
9 | 1.474 | 0.01748 | -0.084 | 84.313
9.5 | 1.52 | 0.01864 | -0.083 | 81.544
10 | 1.564 | 0.02016 | -0.083 | 77.593
10.5 | 1.606 | 0.02181 | -0.083 | 73.641
11 | 1.647 | 0.02361 | -0.082 | 69.757
11.5 | 1.685 | 0.02557 | -0.082 | 65.874
12 | 1.721 | 0.02768 | -0.081 | 62.166
12.5 | 1.754 | 0.02988 | -0.081 | 58.706
13 | 1.785 | 0.03233 | -0.08 | 55.215
13.5 | 1.814 | 0.03499 | -0.08 | 51.837
14 | 1.84 | 0.03779 | -0.079 | 48.686
14.5 | 1.863 | 0.04085 | -0.079 | 45.608
15 | 1.883 | 0.04417 | -0.078 | 42.632
15.5 | 1.9 | 0.04776 | -0.077 | 39.776
16 | 1.914 | 0.0516 | -0.077 | 37.099
16.5 | 1.926 | 0.05579 | -0.076 | 34.517
17 | 1.933 | 0.06018 | -0.076 | 32.129
17.5 | 1.938 | 0.06498 | -0.075 | 29.825
18 | 1.939 | 0.0702 | -0.074 | 27.626
18.5 | 1.938 | 0.07578 | -0.074 | 25.576
19 | 1.934 | 0.08166 | -0.073 | 23.687
19.5 | 1.927 | 0.08814 | -0.072 | 21.866
20 | 1.917 | 0.0949 | -0.072 | 20.199

## 36. Re 750k Mach 0.10 (2)
BIGFOIL.COM POLAR EXPORT
Joukowsky 18.00% thick 3.00% camber
Joukowsky 18.00% thick 3.00% camber |  |  |  | Cl Max: | 1.5992 | at alpha= | 16.5 | deg
XFOIL ncrit=9 |  |  |  | L/D Max: | 103.157 | at alpha= | 8 | deg
Re: | 750000 |  |  | Cd Min: | 0.11468 | at alpha= | 20 | deg
Mach: | 0.1 |  |  | Cl=0 at alpha= | -3.3926 | deg
|  |  |  | @ Cl=0.1, Cd= | 0.0085506
|  |  |  | @ Cl=0.4, Cd= | 0.008408
|  |  |  | @ Cl=0.6, Cd= | 0.0086456
alpha (deg) | Cl | Cd | Cm | Cl/Cd
-18.5 | -0.9886 | 0.08897 | -0.0574 | -11.1116
-18 | -0.9982 | 0.08084 | -0.0618 | -12.3478
-17.5 | -1.007 | 0.07336 | -0.0657 | -13.7268
-17 | -1.0175 | 0.06565 | -0.0698 | -15.4989
-16.5 | -1.0275 | 0.05823 | -0.0736 | -17.6455
-16 | -1.0382 | 0.05117 | -0.0771 | -20.2892
-15.5 | -1.0563 | 0.04379 | -0.0805 | -24.1219
-15 | -1.0647 | 0.03758 | -0.0831 | -28.3316
-14.5 | -1.0647 | 0.03242 | -0.0849 | -32.8408
-14 | -1.0704 | 0.02708 | -0.0864 | -39.5273
-13.5 | -1.0724 | 0.02302 | -0.0864 | -46.5856
-13 | -1.0319 | 0.02029 | -0.0907 | -50.8576
-12.5 | -0.9748 | 0.0182 | -0.0952 | -53.5604
-12 | -0.9396 | 0.01706 | -0.0931 | -55.0762
-11.5 | -0.9 | 0.01613 | -0.0913 | -55.7967
-11 | -0.8559 | 0.0152 | -0.0899 | -56.3092
-10.5 | -0.8065 | 0.01449 | -0.0891 | -55.6591
-10 | -0.7561 | 0.01374 | -0.0885 | -55.0291
-9.5 | -0.7039 | 0.01306 | -0.088 | -53.8974
-9 | -0.6501 | 0.01248 | -0.0877 | -52.0913
-8.5 | -0.5946 | 0.01195 | -0.0875 | -49.7573
-8 | -0.5383 | 0.01149 | -0.0874 | -46.8494
-7.5 | -0.4817 | 0.01105 | -0.0873 | -43.5928
-7 | -0.4245 | 0.01063 | -0.0873 | -39.9341
-6.5 | -0.3665 | 0.01024 | -0.0874 | -35.791
-6 | -0.3083 | 0.00992 | -0.0875 | -31.0786
-5.5 | -0.2498 | 0.00963 | -0.0876 | -25.9398
-5 | -0.1906 | 0.00935 | -0.0878 | -20.385
-4.5 | -0.1315 | 0.00913 | -0.088 | -14.4031
-4 | -0.0724 | 0.00896 | -0.0881 | -8.0804
-3.5 | -0.0128 | 0.00878 | -0.0883 | -1.4579
-3 | 0.0468 | 0.00864 | -0.0886 | 5.4167
-2.5 | 0.1063 | 0.00854 | -0.0887 | 12.4473
-2 | 0.1656 | 0.00848 | -0.0889 | 19.5283
-1.5 | 0.2253 | 0.0084 | -0.0891 | 26.8214
-1 | 0.2849 | 0.00837 | -0.0893 | 34.0382
-0.5 | 0.3441 | 0.00837 | -0.0894 | 41.1111
0 | 0.403 | 0.00841 | -0.0894 | 47.9191
0.5 | 0.4621 | 0.00845 | -0.0895 | 54.6864
1 | 0.5211 | 0.00851 | -0.0896 | 61.2338
1.5 | 0.5796 | 0.0086 | -0.0896 | 67.3953
2 | 0.6377 | 0.00873 | -0.0896 | 73.047
2.5 | 0.6954 | 0.00888 | -0.0894 | 78.3108
3 | 0.7526 | 0.00908 | -0.0892 | 82.8855
3.5 | 0.8092 | 0.0093 | -0.089 | 87.0108
4.5 | 0.9214 | 0.00978 | -0.0883 | 94.2127
5 | 0.9764 | 0.01006 | -0.0877 | 97.0577
5.5 | 1.0303 | 0.0104 | -0.0871 | 99.0673
6 | 1.0831 | 0.01075 | -0.0862 | 100.7535
6.5 | 1.1345 | 0.01115 | -0.0852 | 101.7489
7 | 1.1839 | 0.01158 | -0.0838 | 102.2366
7.5 | 1.2298 | 0.01199 | -0.0818 | 102.5688
8 | 1.2678 | 0.01229 | -0.0781 | 103.157
8.5 | 1.312 | 0.013 | -0.0761 | 100.9231
9 | 1.3504 | 0.01376 | -0.0732 | 98.1395
9.5 | 1.3822 | 0.01462 | -0.0693 | 94.5417
10 | 1.4119 | 0.01565 | -0.0655 | 90.2173
10.5 | 1.4398 | 0.01687 | -0.0619 | 85.3468
11 | 1.4659 | 0.01831 | -0.0584 | 80.0601
11.5 | 1.4896 | 0.02002 | -0.0551 | 74.4056
12 | 1.5109 | 0.02203 | -0.052 | 68.5837
12.5 | 1.5292 | 0.02442 | -0.0491 | 62.6208
13 | 1.5454 | 0.02716 | -0.0465 | 56.8999
13.5 | 1.5619 | 0.03006 | -0.0444 | 51.9594
14 | 1.5747 | 0.03346 | -0.0426 | 47.0622
14.5 | 1.5829 | 0.03748 | -0.0411 | 42.2332
15 | 1.5891 | 0.04199 | -0.0401 | 37.8447
15.5 | 1.597 | 0.04661 | -0.0396 | 34.263
16 | 1.5968 | 0.05239 | -0.0396 | 30.4791
16.5 | 1.5992 | 0.05818 | -0.04 | 27.4871
17 | 1.597 | 0.0648 | -0.0411 | 24.6451
17.5 | 1.592 | 0.07208 | -0.0426 | 22.0866
18 | 1.5878 | 0.07952 | -0.0446 | 19.9673
18.5 | 1.5775 | 0.08812 | -0.0474 | 17.9017
19 | 1.5706 | 0.09645 | -0.0503 | 16.2841
19.5 | 1.5612 | 0.10533 | -0.0538 | 14.822
20 | 1.5499 | 0.11468 | -0.0578 | 13.515

## 37. Re 750k Mach 0.25 (1)
BIGFOIL.COM POLAR EXPORT
Joukowsky 18.00% thick 3.00% camber
Joukowsky 18.00% thick 3.00% camber |  |  |  | Cl Max: | 1.86 | at alpha= | 16 | deg
JavaFoil+Calcfoil stall+Eppler ext transition |  |  |  | L/D Max: | 112.913 | at alpha= | 3 | deg
Re: | 750000 |  |  | Cd Min: | 0.00596 | at alpha= | -3.5 | deg
Mach: | 0.25 |  |  | Cl=0 at alpha= | -3.5469 | deg
|  |  |  | @ Cl=0.1, Cd= | 0.0059645
|  |  |  | @ Cl=0.4, Cd= | 0.0062209
|  |  |  | @ Cl=0.6, Cd= | 0.0066222
alpha (deg) | Cl | Cd | Cm | Cl/Cd
-20 | -1.113 | 0.15647 | -0.058 | -7.113
-19.5 | -1.125 | 0.1463 | -0.059 | -7.69
-19 | -1.134 | 0.13633 | -0.06 | -8.316
-18.5 | -1.139 | 0.12723 | -0.061 | -8.952
-18 | -1.14 | 0.11833 | -0.062 | -9.637
-17.5 | -1.138 | 0.10992 | -0.063 | -10.356
-17 | -1.133 | 0.10171 | -0.064 | -11.136
-16.5 | -1.124 | 0.09382 | -0.065 | -11.978
-16 | -1.111 | 0.08631 | -0.066 | -12.869
-15.5 | -1.094 | 0.07922 | -0.067 | -13.808
-15 | -1.074 | 0.07251 | -0.068 | -14.808
-14.5 | -1.051 | 0.066 | -0.069 | -15.922
-14 | -1.025 | 0.05989 | -0.071 | -17.118
-13.5 | -0.997 | 0.05422 | -0.072 | -18.382
-13 | -0.965 | 0.04899 | -0.073 | -19.706
-12.5 | -0.931 | 0.04406 | -0.074 | -21.13
-12 | -0.894 | 0.0395 | -0.075 | -22.64
-11.5 | -0.856 | 0.03525 | -0.076 | -24.27
-11 | -0.815 | 0.03142 | -0.077 | -25.925
-10.5 | -0.772 | 0.02791 | -0.078 | -27.647
-10 | -0.726 | 0.0247 | -0.079 | -29.414
-9.5 | -0.679 | 0.02187 | -0.08 | -31.065
-9 | -0.631 | 0.01929 | -0.081 | -32.714
-8.5 | -0.581 | 0.01701 | -0.082 | -34.139
-8 | -0.529 | 0.01501 | -0.083 | -35.253
-7.5 | -0.476 | 0.01328 | -0.084 | -35.822
-7 | -0.421 | 0.0118 | -0.085 | -35.716
-6.5 | -0.366 | 0.01056 | -0.087 | -34.635
-6 | -0.313 | 0.00642 | -0.089 | -48.754
-5.5 | -0.25 | 0.00624 | -0.089 | -39.989
-5 | -0.186 | 0.00613 | -0.089 | -30.305
-4.5 | -0.122 | 0.00607 | -0.089 | -20.109
-4 | -0.058 | 0.00601 | -0.089 | -9.64
-3.5 | 0.006 | 0.00596 | -0.09 | 1.065
-3 | 0.071 | 0.00596 | -0.09 | 11.874
-2.5 | 0.135 | 0.00597 | -0.09 | 22.638
-2 | 0.2 | 0.00604 | -0.09 | 33.048
-1.5 | 0.264 | 0.0061 | -0.09 | 43.363
-1 | 0.329 | 0.00616 | -0.09 | 53.315
-0.5 | 0.393 | 0.00621 | -0.09 | 63.24
0 | 0.457 | 0.00631 | -0.09 | 72.487
0.5 | 0.521 | 0.00649 | -0.09 | 80.291
1 | 0.585 | 0.00658 | -0.09 | 88.949
1.5 | 0.649 | 0.00676 | -0.09 | 96.001
2 | 0.712 | 0.00695 | -0.09 | 102.501
2.5 | 0.776 | 0.00717 | -0.09 | 108.237
3 | 0.839 | 0.00743 | -0.09 | 112.913
3.5 | 0.899 | 0.00965 | -0.089 | 93.089
4 | 0.959 | 0.0104 | -0.089 | 92.198
4.5 | 1.018 | 0.01089 | -0.089 | 93.496
5 | 1.077 | 0.01143 | -0.089 | 94.212
5.5 | 1.135 | 0.01201 | -0.088 | 94.472
6 | 1.191 | 0.0127 | -0.088 | 93.822
6.5 | 1.247 | 0.0135 | -0.088 | 92.348
7 | 1.301 | 0.01437 | -0.087 | 90.506
7.5 | 1.353 | 0.01537 | -0.087 | 88.041
8 | 1.404 | 0.01648 | -0.087 | 85.186
8.5 | 1.453 | 0.01773 | -0.086 | 81.939
9 | 1.5 | 0.01911 | -0.086 | 78.503
9.5 | 1.545 | 0.02049 | -0.085 | 75.426
10 | 1.588 | 0.02228 | -0.085 | 71.292
10.5 | 1.629 | 0.02422 | -0.084 | 67.238
11 | 1.667 | 0.02636 | -0.084 | 63.231
11.5 | 1.702 | 0.0287 | -0.083 | 59.293
12 | 1.734 | 0.0312 | -0.083 | 55.566
12.5 | 1.763 | 0.03394 | -0.082 | 51.956
13 | 1.788 | 0.03695 | -0.081 | 48.398
13.5 | 1.811 | 0.04018 | -0.081 | 45.061
14 | 1.829 | 0.04372 | -0.08 | 41.843
14.5 | 1.844 | 0.04759 | -0.08 | 38.741
15 | 1.853 | 0.05181 | -0.079 | 35.776
15.5 | 1.859 | 0.05643 | -0.078 | 32.945
16 | 1.86 | 0.06147 | -0.078 | 30.264
16.5 | 1.858 | 0.06698 | -0.077 | 27.734
17 | 1.849 | 0.07311 | -0.076 | 25.288
17.5 | 1.835 | 0.07972 | -0.075 | 23.02
18 | 1.817 | 0.08692 | -0.074 | 20.904
18.5 | 1.795 | 0.0946 | -0.073 | 18.969
19 | 1.767 | 0.10327 | -0.072 | 17.114
19.5 | 1.736 | 0.11242 | -0.071 | 15.444
20 | 1.699 | 0.12259 | -0.07 | 13.859

## 38. Re 750k Mach 0.25 (2)
BIGFOIL.COM POLAR EXPORT
Joukowsky 18.00% thick 3.00% camber
Joukowsky 18.00% thick 3.00% camber |  |  |  | Cl Max: | 1.5487 | at alpha= | 15 | deg
XFOIL ncrit=9 |  |  |  | L/D Max: | 99.0739 | at alpha= | 6.5 | deg
Re: | 750000 |  |  | Cd Min: | 0.13892 | at alpha= | 20 | deg
Mach: | 0.25 |  |  | Cl=0 at alpha= | -3.3679 | deg
|  |  |  | @ Cl=0.1, Cd= | 0.0087667
|  |  |  | @ Cl=0.4, Cd= | 0.008595
|  |  |  | @ Cl=0.6, Cd= | 0.0088763
alpha (deg) | Cl | Cd | Cm | Cl/Cd
-18 | -0.8896 | 0.10315 | -0.0537 | -8.6243
-17.5 | -0.9032 | 0.09394 | -0.059 | -9.6146
-17 | -0.9131 | 0.08568 | -0.0635 | -10.6571
-16.5 | -0.9204 | 0.078 | -0.0676 | -11.8
-16 | -0.9305 | 0.07012 | -0.0718 | -13.2701
-15.5 | -0.9395 | 0.06262 | -0.0757 | -15.0032
-15 | -0.9537 | 0.05508 | -0.0794 | -17.3148
-14.5 | -0.966 | 0.0481 | -0.0826 | -20.0832
-14 | -0.9756 | 0.04168 | -0.0852 | -23.4069
-13.5 | -0.989 | 0.03524 | -0.0875 | -28.0647
-13 | -0.9986 | 0.02955 | -0.089 | -33.7936
-12.5 | -0.9765 | 0.02503 | -0.093 | -39.0132
-12 | -0.9206 | 0.02044 | -0.103 | -45.0391
-10.5 | -0.8332 | 0.01595 | -0.0952 | -52.2382
-10 | -0.783 | 0.01507 | -0.094 | -51.9575
-9.5 | -0.7315 | 0.01413 | -0.0931 | -51.7693
-9 | -0.677 | 0.01336 | -0.0924 | -50.6737
-8.5 | -0.6207 | 0.01271 | -0.0917 | -48.8356
-8 | -0.5626 | 0.0121 | -0.0914 | -46.4959
-7.5 | -0.5037 | 0.01158 | -0.0911 | -43.4974
-7 | -0.4442 | 0.01112 | -0.0908 | -39.946
-6.5 | -0.384 | 0.0107 | -0.0907 | -35.8879
-6 | -0.3232 | 0.01031 | -0.0906 | -31.3482
-5.5 | -0.2623 | 0.00999 | -0.0906 | -26.2563
-4.5 | -0.1395 | 0.00943 | -0.0907 | -14.7932
-4 | -0.0778 | 0.00921 | -0.0908 | -8.4473
-3.5 | -0.0163 | 0.00904 | -0.0909 | -1.8031
-3 | 0.0454 | 0.00889 | -0.091 | 5.1069
-2.5 | 0.1074 | 0.00875 | -0.0911 | 12.2743
-2 | 0.1692 | 0.00867 | -0.0912 | 19.5156
-1.5 | 0.2307 | 0.00862 | -0.0913 | 26.7633
-1 | 0.2921 | 0.0086 | -0.0914 | 33.9651
-0.5 | 0.3538 | 0.00858 | -0.0915 | 41.2354
0 | 0.4152 | 0.0086 | -0.0915 | 48.2791
0.5 | 0.4762 | 0.00865 | -0.0915 | 55.052
1 | 0.5369 | 0.00874 | -0.0915 | 61.4302
1.5 | 0.5971 | 0.00887 | -0.0913 | 67.3168
2 | 0.6572 | 0.009 | -0.0912 | 73.0222
2.5 | 0.7171 | 0.00915 | -0.0909 | 78.3716
3 | 0.7765 | 0.00934 | -0.0906 | 83.137
3.5 | 0.8352 | 0.00957 | -0.0902 | 87.2727
4 | 0.8931 | 0.00984 | -0.0897 | 90.7622
4.5 | 0.9503 | 0.01014 | -0.089 | 93.7179
5 | 1.0064 | 0.01049 | -0.0881 | 95.939
5.5 | 1.0613 | 0.01087 | -0.0871 | 97.6357
6 | 1.1147 | 0.0113 | -0.0858 | 98.646
6.5 | 1.1661 | 0.01177 | -0.0841 | 99.0739
7 | 1.2149 | 0.01228 | -0.0821 | 98.9332
7.5 | 1.2593 | 0.01281 | -0.0792 | 98.306
8 | 1.2908 | 0.01316 | -0.0738 | 98.0851
8.5 | 1.3253 | 0.01403 | -0.0698 | 94.4619
9 | 1.3574 | 0.01508 | -0.0657 | 90.0133
9.5 | 1.3873 | 0.01635 | -0.0618 | 84.8502
10 | 1.415 | 0.01787 | -0.058 | 79.183
10.5 | 1.4402 | 0.01968 | -0.0544 | 73.1809
11 | 1.463 | 0.02181 | -0.0511 | 67.0793
11.5 | 1.4828 | 0.02434 | -0.048 | 60.9203
12 | 1.4991 | 0.02732 | -0.0453 | 54.8719
12.5 | 1.5136 | 0.03066 | -0.0429 | 49.3673
13 | 1.527 | 0.03433 | -0.041 | 44.48
13.5 | 1.5372 | 0.03851 | -0.0395 | 39.9169
14 | 1.542 | 0.0435 | -0.0386 | 35.4483
14.5 | 1.5447 | 0.04903 | -0.0382 | 31.5052
15 | 1.5487 | 0.05475 | -0.0383 | 28.2868
15.5 | 1.5466 | 0.06146 | -0.039 | 25.1643
16 | 1.5427 | 0.06869 | -0.0404 | 22.4589
16.5 | 1.5394 | 0.07615 | -0.0421 | 20.2154
17 | 1.5287 | 0.08491 | -0.0448 | 18.0038
17.5 | 1.5245 | 0.09302 | -0.0474 | 16.3889
18 | 1.5106 | 0.10277 | -0.0512 | 14.6988
18.5 | 1.5065 | 0.11127 | -0.0547 | 13.5391
19 | 1.4945 | 0.12108 | -0.0593 | 12.3431
19.5 | 1.4915 | 0.12962 | -0.0634 | 11.5067
20 | 1.4839 | 0.13892 | -0.0683 | 10.6817

## 39. Re 750k Mach 0.50 (1)
BIGFOIL.COM POLAR EXPORT
Joukowsky 18.00% thick 3.00% camber
Joukowsky 18.00% thick 3.00% camber |  |  |  | Cl Max: | 1.62 | at alpha= | 10.5 | deg
JavaFoil+Calcfoil stall+Eppler ext transition |  |  |  | L/D Max: | 93.381 | at alpha= | 1 | deg
Re: | 750000 |  |  | Cd Min: | 0.00615 | at alpha= | -3 | deg
Mach: | 0.5 |  |  | Cl=0 at alpha= | -3.5486 | deg
|  |  |  | @ Cl=0.1, Cd= | 0.00615
|  |  |  | @ Cl=0.4, Cd= | 0.006385
|  |  |  | @ Cl=0.6, Cd= | 0.0068556
alpha (deg) | Cl | Cd | Cm | Cl/Cd
-20 | -0.955 | 0.222 | -0.06 | -4.304
-19.5 | -0.925 | 0.21615 | -0.058 | -4.281
-19 | -0.897 | 0.21034 | -0.058 | -4.264
-18.5 | -0.868 | 0.20476 | -0.058 | -4.237
-18 | -0.838 | 0.19844 | -0.057 | -4.224
-17.5 | -0.81 | 0.19436 | -0.057 | -4.166
-17 | -0.78 | 0.1893 | -0.056 | -4.119
-16.5 | -0.751 | 0.18155 | -0.056 | -4.138
-16 | -0.721 | 0.17246 | -0.055 | -4.183
-15.5 | -0.693 | 0.17068 | -0.055 | -4.059
-15 | -0.663 | 0.16042 | -0.053 | -4.133
-14.5 | -0.634 | 0.15623 | -0.053 | -4.057
-14 | -0.605 | 0.14958 | -0.052 | -4.043
-13.5 | -0.575 | 0.14065 | -0.05 | -4.089
-13 | -0.546 | 0.13108 | -0.049 | -4.164
-12.5 | -0.516 | 0.11936 | -0.047 | -4.327
-12 | -0.491 | 0.10442 | -0.054 | -4.702
-11.5 | -0.731 | 0.0745 | -0.07 | -9.809
-11 | -0.753 | 0.06178 | -0.075 | -12.19
-10.5 | -0.746 | 0.05217 | -0.078 | -14.301
-10 | -0.722 | 0.04457 | -0.08 | -16.209
-9.5 | -0.69 | 0.03826 | -0.082 | -18.023
-9 | -0.65 | 0.03295 | -0.084 | -19.724
-8.5 | -0.605 | 0.02843 | -0.086 | -21.261
-8 | -0.555 | 0.02454 | -0.087 | -22.613
-7.5 | -0.502 | 0.02127 | -0.089 | -23.598
-7 | -0.446 | 0.01847 | -0.09 | -24.147
-6.5 | -0.387 | 0.01604 | -0.092 | -24.146
-6 | -0.327 | 0.01403 | -0.093 | -23.281
-5.5 | -0.264 | 0.01233 | -0.094 | -21.407
-5 | -0.199 | 0.01094 | -0.096 | -18.212
-4.5 | -0.133 | 0.00979 | -0.098 | -13.561
-4 | -0.065 | 0.00627 | -0.1 | -10.291
-3.5 | 0.007 | 0.0062 | -0.1 | 1.142
-3 | 0.079 | 0.00615 | -0.1 | 12.839
-2.5 | 0.151 | 0.00615 | -0.1 | 24.539
-2 | 0.223 | 0.00617 | -0.1 | 36.174
-1.5 | 0.295 | 0.00628 | -0.1 | 47.051
-1 | 0.367 | 0.00633 | -0.1 | 58.015
-0.5 | 0.439 | 0.00645 | -0.1 | 68.035
0 | 0.51 | 0.00663 | -0.1 | 76.953
0.5 | 0.582 | 0.00681 | -0.1 | 85.387
1 | 0.653 | 0.00699 | -0.1 | 93.381
1.5 | 0.721 | 0.00917 | -0.1 | 78.561
2 | 0.789 | 0.01002 | -0.099 | 78.735
2.5 | 0.857 | 0.01056 | -0.099 | 81.101
3 | 0.924 | 0.01112 | -0.099 | 83.07
3.5 | 0.99 | 0.01176 | -0.099 | 84.162
4 | 1.054 | 0.01245 | -0.098 | 84.667
4.5 | 1.118 | 0.01332 | -0.098 | 83.919
5 | 1.18 | 0.01428 | -0.098 | 82.604
5.5 | 1.24 | 0.01539 | -0.097 | 80.542
6 | 1.298 | 0.01669 | -0.097 | 77.761
6.5 | 1.354 | 0.01815 | -0.096 | 74.564
7 | 1.406 | 0.01989 | -0.096 | 70.709
7.5 | 1.456 | 0.02195 | -0.095 | 66.33
8 | 1.501 | 0.0243 | -0.094 | 61.764
8.5 | 1.541 | 0.02705 | -0.094 | 56.953
9 | 1.575 | 0.03029 | -0.093 | 52.007
9.5 | 1.601 | 0.034 | -0.092 | 47.099
10 | 1.618 | 0.03822 | -0.091 | 42.325
10.5 | 1.62 | 0.04352 | -0.09 | 37.222
11 | 1.604 | 0.05015 | -0.088 | 31.978
11.5 | 1.552 | 0.05879 | -0.087 | 26.401
12 | 1.429 | 0.0719 | -0.084 | 19.875
12.5 | 0.906 | 0.1187 | -0.044 | 7.63
13 | 0.935 | 0.13709 | -0.048 | 6.819
13.5 | 0.964 | 0.14813 | -0.051 | 6.51
14 | 0.993 | 0.15706 | -0.053 | 6.322
14.5 | 1.022 | 0.16129 | -0.054 | 6.335
15 | 1.05 | 0.17238 | -0.056 | 6.094
15.5 | 1.079 | 0.17899 | -0.056 | 6.026

## 40. Re 750k Mach 0.50 (2)
BIGFOIL.COM POLAR EXPORT
Joukowsky 18.00% thick 3.00% camber
Joukowsky 18.00% thick 3.00% camber |  |  |  | Cl Max: | 1.3969 | at alpha= | 12 | deg
XFOIL ncrit=9 |  |  |  | L/D Max: | 85.7388 | at alpha= | 4.5 | deg
Re: | 750000 |  |  | Cd Min: | 0.15553 | at alpha= | 17 | deg
Mach: | 0.5 |  |  | Cl=0 at alpha= | -3.2576 | deg
|  |  |  | @ Cl=0.1, Cd= | 0.0096928
|  |  |  | @ Cl=0.4, Cd= | 0.0094147
|  |  |  | @ Cl=0.6, Cd= | 0.0097117
alpha (deg) | Cl | Cd | Cm | Cl/Cd
-13.5 | -0.541 | 0.10038 | -0.0633 | -5.3895
-13 | -0.5947 | 0.08634 | -0.0724 | -6.8879
-11.5 | -0.6369 | 0.05481 | -0.1011 | -11.6201
-11 | -0.6323 | 0.04545 | -0.1126 | -13.912
-10.5 | -0.6481 | 0.03927 | -0.1143 | -16.5037
-9.5 | -0.6724 | 0.02808 | -0.1153 | -23.9459
-9 | -0.6761 | 0.02322 | -0.1149 | -29.1171
-8.5 | -0.6783 | 0.01915 | -0.1135 | -35.4204
-8 | -0.6428 | 0.01685 | -0.1117 | -38.1484
-7.5 | -0.5898 | 0.01526 | -0.1098 | -38.6501
-7 | -0.5282 | 0.01406 | -0.1082 | -37.5676
-6.5 | -0.4622 | 0.01312 | -0.1067 | -35.2287
-6 | -0.3933 | 0.01234 | -0.1056 | -31.872
-5.5 | -0.3226 | 0.01169 | -0.1047 | -27.5962
-5 | -0.2512 | 0.01116 | -0.1039 | -22.509
-4.5 | -0.1795 | 0.01073 | -0.1032 | -16.7288
-4 | -0.1074 | 0.01038 | -0.1027 | -10.3468
-3.5 | -0.035 | 0.01008 | -0.1023 | -3.4722
-3 | 0.0372 | 0.00985 | -0.1019 | 3.7766
-2.5 | 0.1091 | 0.00967 | -0.1016 | 11.2823
-2 | 0.1805 | 0.00955 | -0.1013 | 18.9005
-1.5 | 0.2521 | 0.00945 | -0.101 | 26.6772
-1 | 0.3236 | 0.00941 | -0.1007 | 34.3889
-0.5 | 0.3945 | 0.00941 | -0.1004 | 41.9235
0 | 0.4649 | 0.00947 | -0.0999 | 49.0919
0.5 | 0.5347 | 0.00957 | -0.0994 | 55.8725
1 | 0.6038 | 0.00972 | -0.0987 | 62.1193
1.5 | 0.6721 | 0.00992 | -0.0979 | 67.752
2 | 0.7395 | 0.01017 | -0.0968 | 72.7139
3 | 0.8708 | 0.0108 | -0.094 | 80.6296
3.5 | 0.9339 | 0.01121 | -0.092 | 83.3095
4 | 0.994 | 0.01169 | -0.0896 | 85.0299
4.5 | 1.0503 | 0.01225 | -0.0864 | 85.7388
5 | 1.0981 | 0.01286 | -0.082 | 85.3888
5.5 | 1.1392 | 0.01368 | -0.0767 | 83.2749
6 | 1.1788 | 0.01475 | -0.0716 | 79.9186
6.5 | 1.2158 | 0.01609 | -0.0668 | 75.5625
7 | 1.2495 | 0.01775 | -0.062 | 70.3944
7.5 | 1.2805 | 0.01974 | -0.0575 | 64.8683
8 | 1.3059 | 0.02202 | -0.0529 | 59.3052
8.5 | 1.3276 | 0.02464 | -0.0485 | 53.8799
9 | 1.3491 | 0.02816 | -0.0454 | 47.9084
9.5 | 1.3663 | 0.03222 | -0.0428 | 42.4053
10 | 1.379 | 0.03688 | -0.0407 | 37.3915
10.5 | 1.3877 | 0.04218 | -0.0392 | 32.8995
11 | 1.3918 | 0.0482 | -0.0384 | 28.8755
11.5 | 1.394 | 0.05477 | -0.0383 | 25.4519
12 | 1.3969 | 0.06161 | -0.0388 | 22.6733
12.5 | 1.3952 | 0.06924 | -0.04 | 20.1502
13 | 1.3899 | 0.07758 | -0.042 | 17.9157
13.5 | 1.385 | 0.08629 | -0.0446 | 16.0505
14 | 1.3809 | 0.09522 | -0.0476 | 14.5022
14.5 | 1.3739 | 0.10478 | -0.0515 | 13.1122
15 | 1.3679 | 0.11455 | -0.0558 | 11.9415
15.5 | 1.3626 | 0.12445 | -0.0606 | 10.949
16 | 1.3572 | 0.13455 | -0.0659 | 10.087
16.5 | 1.3515 | 0.14498 | -0.0718 | 9.322
17 | 1.3458 | 0.15553 | -0.0782 | 8.653

## 41. Re 1M Mach 0.00 (1)
BIGFOIL.COM POLAR EXPORT
Joukowsky 18.00% thick 3.00% camber
Joukowsky 18.00% thick 3.00% camber |  |  |  | Cl Max: | 1.964 | at alpha= | 18.5 | deg
JavaFoil+Calcfoil stall+Eppler ext transition |  |  |  | L/D Max: | 122.01 | at alpha= | 3.5 | deg
Re: | 1000000 |  |  | Cd Min: | 0.00561 | at alpha= | -3.5 | deg
Mach: | 0 |  |  | Cl=0 at alpha= | -3.5484 | deg
|  |  |  | @ Cl=0.1, Cd= | 0.005705
|  |  |  | @ Cl=0.4, Cd= | 0.005879
|  |  |  | @ Cl=0.6, Cd= | 0.0062652
alpha (deg) | Cl | Cd | Cm | Cl/Cd
-20 | -1.293 | 0.12041 | -0.062 | -10.742
-19.5 | -1.284 | 0.11305 | -0.063 | -11.357
-19 | -1.273 | 0.10581 | -0.063 | -12.027
-18.5 | -1.259 | 0.09904 | -0.064 | -12.716
-18 | -1.244 | 0.09213 | -0.065 | -13.503
-17.5 | -1.227 | 0.08553 | -0.066 | -14.342
-17 | -1.207 | 0.07915 | -0.067 | -15.253
-16.5 | -1.186 | 0.07314 | -0.067 | -16.21
-16 | -1.162 | 0.06728 | -0.068 | -17.268
-15.5 | -1.135 | 0.06177 | -0.069 | -18.378
-15 | -1.107 | 0.05636 | -0.07 | -19.643
-14.5 | -1.077 | 0.0514 | -0.071 | -20.946
-14 | -1.045 | 0.04665 | -0.072 | -22.39
-13.5 | -1.011 | 0.04222 | -0.072 | -23.937
-13 | -0.975 | 0.03806 | -0.073 | -25.609
-12.5 | -0.937 | 0.03423 | -0.074 | -27.363
-12 | -0.897 | 0.03063 | -0.075 | -29.287
-11.5 | -0.856 | 0.02733 | -0.076 | -31.31
-11 | -0.813 | 0.02436 | -0.077 | -33.367
-10.5 | -0.768 | 0.02158 | -0.078 | -35.603
-10 | -0.722 | 0.01914 | -0.079 | -37.726
-9.5 | -0.675 | 0.0169 | -0.08 | -39.942
-9 | -0.626 | 0.01495 | -0.081 | -41.867
-8.5 | -0.576 | 0.01321 | -0.082 | -43.6
-8 | -0.525 | 0.01174 | -0.083 | -44.72
-7.5 | -0.473 | 0.01049 | -0.084 | -45.054
-7 | -0.421 | 0.00952 | -0.085 | -44.193
-6.5 | -0.364 | 0.00605 | -0.086 | -60.27
-6 | -0.303 | 0.00595 | -0.086 | -51.005
-5.5 | -0.242 | 0.00582 | -0.087 | -41.576
-5 | -0.18 | 0.00575 | -0.087 | -31.345
-4.5 | -0.118 | 0.00568 | -0.087 | -20.804
-4 | -0.056 | 0.00565 | -0.087 | -9.934
-3.5 | 0.006 | 0.00561 | -0.087 | 1.096
-3 | 0.069 | 0.0057 | -0.087 | 12.028
-2.5 | 0.131 | 0.00571 | -0.087 | 22.953
-2 | 0.193 | 0.0057 | -0.087 | 33.961
-1.5 | 0.256 | 0.00574 | -0.087 | 44.591
-1 | 0.318 | 0.00577 | -0.087 | 55.195
-0.5 | 0.381 | 0.00583 | -0.087 | 65.238
0 | 0.443 | 0.00599 | -0.087 | 73.949
0.5 | 0.505 | 0.00604 | -0.087 | 83.604
1 | 0.567 | 0.00618 | -0.087 | 91.627
1.5 | 0.629 | 0.00634 | -0.087 | 99.181
2 | 0.69 | 0.00651 | -0.087 | 106.035
2.5 | 0.752 | 0.00675 | -0.087 | 111.437
3 | 0.813 | 0.00694 | -0.087 | 117.097
3.5 | 0.874 | 0.00716 | -0.087 | 122.01
4 | 0.935 | 0.00914 | -0.087 | 102.315
4.5 | 0.992 | 0.00971 | -0.086 | 102.133
5 | 1.05 | 0.01021 | -0.086 | 102.794
5.5 | 1.106 | 0.01069 | -0.086 | 103.516
6 | 1.163 | 0.01123 | -0.086 | 103.496
6.5 | 1.218 | 0.01182 | -0.085 | 103.027
7 | 1.271 | 0.01248 | -0.085 | 101.879
7.5 | 1.324 | 0.0132 | -0.085 | 100.279
8 | 1.375 | 0.01405 | -0.084 | 97.894
8.5 | 1.425 | 0.01501 | -0.084 | 94.91
9 | 1.473 | 0.01607 | -0.084 | 91.651
9.5 | 1.519 | 0.01701 | -0.083 | 89.334
10 | 1.564 | 0.0184 | -0.083 | 85.02
10.5 | 1.607 | 0.01989 | -0.083 | 80.799
11 | 1.648 | 0.02151 | -0.082 | 76.627
11.5 | 1.687 | 0.02328 | -0.082 | 72.451
12 | 1.723 | 0.02517 | -0.081 | 68.463
12.5 | 1.758 | 0.02719 | -0.081 | 64.656
13 | 1.79 | 0.02937 | -0.08 | 60.949
13.5 | 1.819 | 0.03176 | -0.08 | 57.29
14 | 1.847 | 0.03426 | -0.079 | 53.907
14.5 | 1.871 | 0.03703 | -0.079 | 50.529
15 | 1.893 | 0.03999 | -0.078 | 47.332
15.5 | 1.912 | 0.04312 | -0.078 | 44.328
16 | 1.928 | 0.04661 | -0.077 | 41.362
16.5 | 1.941 | 0.05034 | -0.077 | 38.567
17 | 1.952 | 0.0542 | -0.076 | 36.007
17.5 | 1.959 | 0.05846 | -0.075 | 33.504
18 | 1.963 | 0.06305 | -0.075 | 31.132
18.5 | 1.964 | 0.06797 | -0.074 | 28.902
19 | 1.963 | 0.07334 | -0.074 | 26.768
19.5 | 1.96 | 0.07896 | -0.073 | 24.821
20 | 1.953 | 0.08478 | -0.072 | 23.034

## 42. Re 1M Mach 0.00 (2)
BIGFOIL.COM POLAR EXPORT
Joukowsky 18.00% thick 3.00% camber
Joukowsky 18.00% thick 3.00% camber |  |  |  | Cl Max: | 1.6553 | at alpha= | 17 | deg
XFOIL ncrit=9 |  |  |  | L/D Max: | 110.339 | at alpha= | 7.5 | deg
Re: | 1000000 |  |  | Cd Min: | 0.10267 | at alpha= | 20 | deg
Mach: | 0 |  |  | Cl=0 at alpha= | -3.4022 | deg
|  |  |  | @ Cl=0.1, Cd= | 0.0079094
|  |  |  | @ Cl=0.4, Cd= | 0.0077588
|  |  |  | @ Cl=0.6, Cd= | 0.0079954
alpha (deg) | Cl | Cd | Cm | Cl/Cd
-19 | -1.0205 | 0.09053 | -0.0551 | -11.2725
-18.5 | -1.0363 | 0.08176 | -0.0598 | -12.6749
-18 | -1.0603 | 0.07216 | -0.065 | -14.6937
-17.5 | -1.0806 | 0.06333 | -0.0697 | -17.063
-17 | -1.0972 | 0.05527 | -0.0738 | -19.8516
-16.5 | -1.1118 | 0.04788 | -0.0774 | -23.2206
-16 | -1.1402 | 0.03928 | -0.0816 | -29.0275
-15.5 | -1.1517 | 0.03276 | -0.0845 | -35.1557
-15 | -1.1489 | 0.02796 | -0.0861 | -41.0908
-14.5 | -1.144 | 0.02378 | -0.0871 | -48.1077
-14 | -1.1572 | 0.02008 | -0.0851 | -57.6295
-13.5 | -1.0892 | 0.01836 | -0.0909 | -59.3246
-13 | -1.0406 | 0.01686 | -0.0923 | -61.72
-12.5 | -1.0016 | 0.01608 | -0.0903 | -62.2886
-12 | -0.9607 | 0.01508 | -0.0888 | -63.7069
-11.5 | -0.9135 | 0.01437 | -0.0879 | -63.5699
-10.5 | -0.8132 | 0.01296 | -0.0867 | -62.7469
-10 | -0.7599 | 0.01238 | -0.0865 | -61.3813
-9.5 | -0.7056 | 0.01188 | -0.0863 | -59.3939
-9 | -0.651 | 0.01135 | -0.0861 | -57.3568
-8.5 | -0.5949 | 0.01085 | -0.0862 | -54.8295
-8 | -0.5383 | 0.01043 | -0.0862 | -51.6107
-7 | -0.4234 | 0.0097 | -0.0864 | -43.6495
-6.5 | -0.3653 | 0.00939 | -0.0866 | -38.9031
-6 | -0.3071 | 0.00912 | -0.0867 | -33.6732
-5.5 | -0.2482 | 0.00885 | -0.087 | -28.0452
-5 | -0.1893 | 0.00862 | -0.0872 | -21.9606
-4.5 | -0.1303 | 0.00844 | -0.0874 | -15.4384
-4 | -0.0711 | 0.00826 | -0.0877 | -8.6077
-3.5 | -0.0116 | 0.0081 | -0.088 | -1.4321
-3 | 0.0477 | 0.00798 | -0.0882 | 5.9774
-2.5 | 0.107 | 0.0079 | -0.0884 | 13.5443
-2 | 0.1665 | 0.00781 | -0.0887 | 21.3188
-1.5 | 0.226 | 0.00775 | -0.089 | 29.1613
-1 | 0.2853 | 0.00773 | -0.0892 | 36.9082
-0.5 | 0.3444 | 0.00774 | -0.0893 | 44.4961
0 | 0.4035 | 0.00776 | -0.0895 | 51.9974
0.5 | 0.4626 | 0.00779 | -0.0897 | 59.3838
1 | 0.5213 | 0.00786 | -0.0898 | 66.3232
1.5 | 0.5797 | 0.00795 | -0.0899 | 72.9182
2 | 0.6378 | 0.00808 | -0.0899 | 78.9356
2.5 | 0.6954 | 0.00824 | -0.0899 | 84.3932
3 | 0.7528 | 0.00841 | -0.0898 | 89.5125
3.5 | 0.8099 | 0.0086 | -0.0897 | 94.1744
4.5 | 0.9225 | 0.00905 | -0.0892 | 101.9337
5 | 0.9777 | 0.00933 | -0.0889 | 104.791
5.5 | 1.0321 | 0.00964 | -0.0884 | 107.0643
6 | 1.0856 | 0.00999 | -0.0878 | 108.6687
6.5 | 1.138 | 0.01037 | -0.087 | 109.7396
7 | 1.1889 | 0.01078 | -0.086 | 110.2876
7.5 | 1.238 | 0.01122 | -0.0847 | 110.3387
8 | 1.2835 | 0.01164 | -0.0828 | 110.2663
8.5 | 1.3223 | 0.01199 | -0.0794 | 110.2836
9 | 1.3658 | 0.01269 | -0.0775 | 107.6281
9.5 | 1.4038 | 0.01344 | -0.0746 | 104.4494
10 | 1.4345 | 0.01427 | -0.0706 | 100.5256
10.5 | 1.4634 | 0.01525 | -0.0667 | 95.9607
11 | 1.4905 | 0.01643 | -0.063 | 90.7182
11.5 | 1.5155 | 0.01784 | -0.0594 | 84.9496
12 | 1.5388 | 0.01949 | -0.056 | 78.9533
12.5 | 1.5593 | 0.02147 | -0.0528 | 72.6269
13 | 1.5793 | 0.02364 | -0.05 | 66.8063
13.5 | 1.5977 | 0.0261 | -0.0475 | 61.2146
14 | 1.6134 | 0.02894 | -0.0453 | 55.7498
14.5 | 1.6248 | 0.03232 | -0.0433 | 50.2723
15 | 1.6356 | 0.03598 | -0.0418 | 45.4586
15.5 | 1.6458 | 0.03995 | -0.0407 | 41.1965
16 | 1.6483 | 0.04494 | -0.04 | 36.6778
16.5 | 1.6551 | 0.04979 | -0.0398 | 33.2416
17 | 1.6553 | 0.05563 | -0.0401 | 29.7555
17.5 | 1.6547 | 0.06187 | -0.0409 | 26.7448
18 | 1.6517 | 0.06866 | -0.0422 | 24.0562
18.5 | 1.6455 | 0.07619 | -0.0441 | 21.5973
19 | 1.6361 | 0.08444 | -0.0466 | 19.3759
19.5 | 1.6296 | 0.0925 | -0.0493 | 17.6173
20 | 1.6112 | 0.10267 | -0.0533 | 15.693

## 43. Re 1M Mach 0.10 (1)
BIGFOIL.COM POLAR EXPORT
Joukowsky 18.00% thick 3.00% camber
Joukowsky 18.00% thick 3.00% camber |  |  |  | Cl Max: | 1.948 | at alpha= | 18 | deg
JavaFoil+Calcfoil stall+Eppler ext transition |  |  |  | L/D Max: | 122.274 | at alpha= | 3.5 | deg
Re: | 1000000 |  |  | Cd Min: | 0.00562 | at alpha= | -3.5 | deg
Mach: | 0.1 |  |  | Cl=0 at alpha= | -3.5484 | deg
|  |  |  | @ Cl=0.1, Cd= | 0.0056446
|  |  |  | @ Cl=0.4, Cd= | 0.0058857
|  |  |  | @ Cl=0.6, Cd= | 0.0062726
alpha (deg) | Cl | Cd | Cm | Cl/Cd
-20 | -1.275 | 0.12385 | -0.062 | -10.291
-19.5 | -1.267 | 0.11621 | -0.063 | -10.907
-19 | -1.258 | 0.10889 | -0.063 | -11.554
-18.5 | -1.247 | 0.10183 | -0.064 | -12.243
-18 | -1.233 | 0.09477 | -0.065 | -13.014
-17.5 | -1.218 | 0.08795 | -0.066 | -13.845
-17 | -1.2 | 0.0814 | -0.066 | -14.74
-16.5 | -1.18 | 0.07515 | -0.067 | -15.699
-16 | -1.157 | 0.06915 | -0.068 | -16.733
-15.5 | -1.132 | 0.06338 | -0.069 | -17.855
-15 | -1.104 | 0.05789 | -0.07 | -19.079
-14.5 | -1.075 | 0.0528 | -0.071 | -20.355
-14 | -1.043 | 0.04792 | -0.072 | -21.777
-13.5 | -1.01 | 0.04335 | -0.073 | -23.3
-13 | -0.975 | 0.03907 | -0.073 | -24.953
-12.5 | -0.937 | 0.03514 | -0.074 | -26.664
-12 | -0.898 | 0.03145 | -0.075 | -28.546
-11.5 | -0.857 | 0.0281 | -0.076 | -30.483
-11 | -0.814 | 0.02498 | -0.077 | -32.592
-10.5 | -0.77 | 0.02218 | -0.078 | -34.708
-10 | -0.724 | 0.01962 | -0.079 | -36.892
-9.5 | -0.676 | 0.01735 | -0.08 | -38.986
-9 | -0.628 | 0.0153 | -0.081 | -41.008
-8.5 | -0.577 | 0.01351 | -0.082 | -42.747
-8 | -0.526 | 0.01197 | -0.083 | -43.948
-7.5 | -0.474 | 0.0107 | -0.084 | -44.246
-7 | -0.421 | 0.00965 | -0.085 | -43.6
-6.5 | -0.366 | 0.00607 | -0.087 | -60.366
-6 | -0.305 | 0.00596 | -0.087 | -51.137
-5.5 | -0.243 | 0.00583 | -0.087 | -41.721
-5 | -0.181 | 0.00576 | -0.087 | -31.452
-4.5 | -0.119 | 0.00569 | -0.087 | -20.873
-4 | -0.056 | 0.00565 | -0.087 | -9.972
-3.5 | 0.006 | 0.00562 | -0.087 | 1.1
-3 | 0.069 | 0.00562 | -0.087 | 12.25
-2.5 | 0.132 | 0.00567 | -0.087 | 23.195
-2 | 0.194 | 0.0057 | -0.087 | 34.104
-1.5 | 0.257 | 0.00575 | -0.087 | 44.761
-1 | 0.32 | 0.00577 | -0.087 | 55.407
-0.5 | 0.382 | 0.00584 | -0.087 | 65.46
0 | 0.445 | 0.006 | -0.087 | 74.191
0.5 | 0.507 | 0.00605 | -0.087 | 83.86
1 | 0.57 | 0.0062 | -0.087 | 91.924
1.5 | 0.632 | 0.00635 | -0.087 | 99.442
2 | 0.694 | 0.00653 | -0.087 | 106.283
2.5 | 0.755 | 0.00676 | -0.087 | 111.682
3 | 0.817 | 0.00696 | -0.087 | 117.342
3.5 | 0.878 | 0.00718 | -0.087 | 122.274
4 | 0.939 | 0.00918 | -0.087 | 102.31
4.5 | 0.996 | 0.00955 | -0.087 | 104.324
5 | 1.054 | 0.01029 | -0.087 | 102.441
5.5 | 1.111 | 0.01078 | -0.086 | 103.082
6 | 1.167 | 0.01134 | -0.086 | 102.974
6.5 | 1.222 | 0.01194 | -0.086 | 102.358
7 | 1.276 | 0.01261 | -0.086 | 101.195
7.5 | 1.329 | 0.01337 | -0.085 | 99.436
8 | 1.381 | 0.01424 | -0.085 | 96.962
8.5 | 1.43 | 0.01523 | -0.084 | 93.902
9 | 1.478 | 0.01632 | -0.084 | 90.551
9.5 | 1.524 | 0.0173 | -0.084 | 88.126
10 | 1.569 | 0.01871 | -0.083 | 83.85
10.5 | 1.611 | 0.02025 | -0.083 | 79.563
11 | 1.652 | 0.02192 | -0.082 | 75.368
11.5 | 1.69 | 0.02375 | -0.082 | 71.156
12 | 1.726 | 0.02573 | -0.081 | 67.108
12.5 | 1.761 | 0.02778 | -0.081 | 63.371
13 | 1.792 | 0.03006 | -0.08 | 59.607
13.5 | 1.82 | 0.03255 | -0.08 | 55.932
14 | 1.847 | 0.03515 | -0.079 | 52.533
14.5 | 1.87 | 0.03799 | -0.079 | 49.23
15 | 1.89 | 0.04107 | -0.078 | 46.025
15.5 | 1.907 | 0.04443 | -0.078 | 42.933
16 | 1.922 | 0.04799 | -0.077 | 40.054
16.5 | 1.934 | 0.0519 | -0.077 | 37.257
17 | 1.942 | 0.05597 | -0.076 | 34.695
17.5 | 1.947 | 0.06046 | -0.076 | 32.196
18 | 1.948 | 0.0653 | -0.075 | 29.836
18.5 | 1.947 | 0.07049 | -0.074 | 27.623
19 | 1.943 | 0.076 | -0.074 | 25.574
19.5 | 1.937 | 0.08204 | -0.073 | 23.608
20 | 1.926 | 0.08829 | -0.072 | 21.817

## 44. Re 1M Mach 0.10 (2)
BIGFOIL.COM POLAR EXPORT
Joukowsky 18.00% thick 3.00% camber
Joukowsky 18.00% thick 3.00% camber |  |  |  | Cl Max: | 1.6461 | at alpha= | 17 | deg
XFOIL ncrit=9 |  |  |  | L/D Max: | 109.432 | at alpha= | 7 | deg
Re: | 1000000 |  |  | Cd Min: | 0.10759 | at alpha= | 20 | deg
Mach: | 0.1 |  |  | Cl=0 at alpha= | -3.398 | deg
|  |  |  | @ Cl=0.1, Cd= | 0.0079298
|  |  |  | @ Cl=0.4, Cd= | 0.0077916
|  |  |  | @ Cl=0.6, Cd= | 0.0080247
alpha (deg) | Cl | Cd | Cm | Cl/Cd
-19 | -0.9982 | 0.09519 | -0.0535 | -10.4864
-18.5 | -1.0109 | 0.08659 | -0.0582 | -11.6746
-18 | -1.0308 | 0.07747 | -0.0631 | -13.3058
-17.5 | -1.0512 | 0.06848 | -0.0679 | -15.3505
-17 | -1.0692 | 0.06005 | -0.0723 | -17.8052
-16.5 | -1.0845 | 0.05227 | -0.0762 | -20.748
-16 | -1.1109 | 0.0438 | -0.0804 | -25.363
-15.5 | -1.1303 | 0.0363 | -0.0839 | -31.1377
-15 | -1.1341 | 0.03067 | -0.0861 | -36.9775
-14.5 | -1.1271 | 0.02639 | -0.0873 | -42.7094
-14 | -1.1346 | 0.02171 | -0.0877 | -52.2616
-13.5 | -1.0958 | 0.01901 | -0.0916 | -57.6433
-13 | -1.0422 | 0.01737 | -0.0942 | -60
-12.5 | -1.0067 | 0.0164 | -0.0919 | -61.3841
-12 | -0.966 | 0.01541 | -0.0902 | -62.6866
-11.5 | -0.9188 | 0.01469 | -0.0892 | -62.5459
-11 | -0.8709 | 0.01386 | -0.0883 | -62.8355
-10.5 | -0.8192 | 0.01317 | -0.0878 | -62.202
-10 | -0.7654 | 0.01261 | -0.0874 | -60.6979
-9.5 | -0.7115 | 0.01199 | -0.0871 | -59.3411
-8.5 | -0.5998 | 0.01096 | -0.0869 | -54.7263
-8 | -0.5427 | 0.01053 | -0.0869 | -51.5385
-7.5 | -0.4853 | 0.01016 | -0.0869 | -47.7657
-7 | -0.427 | 0.00979 | -0.087 | -43.6159
-6.5 | -0.3684 | 0.00947 | -0.0872 | -38.9018
-6 | -0.3097 | 0.00919 | -0.0873 | -33.6997
-5.5 | -0.2506 | 0.00892 | -0.0875 | -28.0942
-5 | -0.1911 | 0.00867 | -0.0877 | -22.0415
-4.5 | -0.1317 | 0.00847 | -0.088 | -15.549
-4 | -0.0722 | 0.0083 | -0.0882 | -8.6988
-3.5 | -0.0122 | 0.00812 | -0.0884 | -1.5025
-3 | 0.0476 | 0.008 | -0.0887 | 5.95
-2.5 | 0.1073 | 0.00792 | -0.0889 | 13.548
-2 | 0.1671 | 0.00784 | -0.0891 | 21.3138
-1.5 | 0.2271 | 0.00778 | -0.0894 | 29.1902
-1 | 0.2868 | 0.00775 | -0.0896 | 37.0065
-0.5 | 0.3463 | 0.00776 | -0.0898 | 44.6263
0.5 | 0.4651 | 0.00783 | -0.0901 | 59.3997
1 | 0.5243 | 0.00789 | -0.0902 | 66.4512
1.5 | 0.5831 | 0.00799 | -0.0902 | 72.9787
2 | 0.6416 | 0.00811 | -0.0902 | 79.1122
2.5 | 0.6996 | 0.00827 | -0.0902 | 84.5949
3 | 0.7573 | 0.00845 | -0.0901 | 89.6213
4 | 0.8714 | 0.00889 | -0.0897 | 98.0202
4.5 | 0.9277 | 0.00914 | -0.0894 | 101.4989
5 | 0.9832 | 0.00942 | -0.089 | 104.3737
5.5 | 1.0379 | 0.00973 | -0.0884 | 106.6701
6 | 1.0916 | 0.0101 | -0.0878 | 108.0792
6.5 | 1.144 | 0.01049 | -0.0869 | 109.0562
7 | 1.195 | 0.01092 | -0.0858 | 109.4322
7.5 | 1.244 | 0.01138 | -0.0844 | 109.3146
8 | 1.2894 | 0.01182 | -0.0823 | 109.0863
8.5 | 1.3274 | 0.01218 | -0.0787 | 108.9819
9 | 1.37 | 0.01291 | -0.0765 | 106.1193
9.5 | 1.4046 | 0.01367 | -0.0729 | 102.7505
10 | 1.4349 | 0.01457 | -0.0689 | 98.4832
10.5 | 1.4639 | 0.01563 | -0.065 | 93.6596
11 | 1.4908 | 0.0169 | -0.0613 | 88.213
11.5 | 1.5158 | 0.0184 | -0.0578 | 82.3804
12 | 1.5389 | 0.02016 | -0.0545 | 76.3343
12.5 | 1.5594 | 0.02224 | -0.0514 | 70.1169
13 | 1.5769 | 0.02471 | -0.0485 | 63.8163
13.5 | 1.5943 | 0.02737 | -0.0461 | 58.2499
14 | 1.6097 | 0.03037 | -0.044 | 53.003
14.5 | 1.6214 | 0.03387 | -0.0422 | 47.8713
15 | 1.628 | 0.03809 | -0.0408 | 42.7409
15.5 | 1.6386 | 0.04222 | -0.0399 | 38.811
16 | 1.6422 | 0.0473 | -0.0394 | 34.7188
16.5 | 1.6442 | 0.05285 | -0.0395 | 31.1107
17 | 1.6461 | 0.05871 | -0.04 | 28.0378
17.5 | 1.6404 | 0.06579 | -0.0412 | 24.9339
18 | 1.6389 | 0.07263 | -0.0427 | 22.5651
18.5 | 1.6285 | 0.08093 | -0.045 | 20.1223
19 | 1.6212 | 0.08909 | -0.0476 | 18.1973
19.5 | 1.6112 | 0.09787 | -0.0509 | 16.4627
20 | 1.5968 | 0.10759 | -0.0549 | 14.8415

## 45. Re 1M Mach 0.25 (1)
BIGFOIL.COM POLAR EXPORT
Joukowsky 18.00% thick 3.00% camber
Joukowsky 18.00% thick 3.00% camber |  |  |  | Cl Max: | 1.869 | at alpha= | 16 | deg
JavaFoil+Calcfoil stall+Eppler ext transition |  |  |  | L/D Max: | 118.213 | at alpha= | 3 | deg
Re: | 1000000 |  |  | Cd Min: | 0.00565 | at alpha= | -3.5 | deg
Mach: | 0.25 |  |  | Cl=0 at alpha= | -3.5469 | deg
|  |  |  | @ Cl=0.1, Cd= | 0.0056591
|  |  |  | @ Cl=0.4, Cd= | 0.0059098
|  |  |  | @ Cl=0.6, Cd= | 0.0062922
alpha (deg) | Cl | Cd | Cm | Cl/Cd
-20 | -1.117 | 0.14878 | -0.06 | -7.51
-19.5 | -1.13 | 0.13899 | -0.06 | -8.128
-19 | -1.139 | 0.12944 | -0.061 | -8.797
-18.5 | -1.144 | 0.12035 | -0.062 | -9.505
-18 | -1.146 | 0.11183 | -0.063 | -10.246
-17.5 | -1.144 | 0.10378 | -0.064 | -11.021
-17 | -1.138 | 0.09592 | -0.065 | -11.867
-16.5 | -1.129 | 0.08816 | -0.066 | -12.811
-16 | -1.117 | 0.08101 | -0.067 | -13.783
-15.5 | -1.1 | 0.07418 | -0.068 | -14.825
-15 | -1.08 | 0.06774 | -0.069 | -15.938
-14.5 | -1.057 | 0.06152 | -0.071 | -17.178
-14 | -1.031 | 0.05568 | -0.072 | -18.519
-13.5 | -1.002 | 0.0503 | -0.073 | -19.93
-13 | -0.971 | 0.04533 | -0.074 | -21.419
-12.5 | -0.937 | 0.04067 | -0.075 | -23.03
-12 | -0.9 | 0.03637 | -0.076 | -24.741
-11.5 | -0.861 | 0.03236 | -0.077 | -26.599
-11 | -0.82 | 0.02876 | -0.078 | -28.499
-10.5 | -0.776 | 0.02547 | -0.079 | -30.483
-10 | -0.731 | 0.02247 | -0.08 | -32.538
-9.5 | -0.684 | 0.01984 | -0.081 | -34.476
-9 | -0.635 | 0.01744 | -0.082 | -36.422
-8.5 | -0.585 | 0.01535 | -0.083 | -38.107
-8 | -0.533 | 0.01351 | -0.084 | -39.448
-7.5 | -0.48 | 0.01192 | -0.085 | -40.222
-7 | -0.425 | 0.01063 | -0.086 | -39.997
-6.5 | -0.37 | 0.00955 | -0.088 | -38.71
-6 | -0.313 | 0.00601 | -0.089 | -52.018
-5.5 | -0.25 | 0.00591 | -0.089 | -42.253
-5 | -0.186 | 0.00581 | -0.089 | -32.008
-4.5 | -0.122 | 0.00575 | -0.089 | -21.224
-4 | -0.058 | 0.00569 | -0.089 | -10.172
-3.5 | 0.006 | 0.00565 | -0.09 | 1.123
-3 | 0.071 | 0.00565 | -0.09 | 12.521
-2.5 | 0.135 | 0.00567 | -0.09 | 23.864
-2 | 0.2 | 0.00574 | -0.09 | 34.826
-1.5 | 0.264 | 0.00578 | -0.09 | 45.709
-1 | 0.329 | 0.00585 | -0.09 | 56.136
-0.5 | 0.393 | 0.0059 | -0.09 | 66.584
0 | 0.457 | 0.00599 | -0.09 | 76.323
0.5 | 0.521 | 0.00617 | -0.09 | 84.465
1 | 0.585 | 0.00625 | -0.09 | 93.54
1.5 | 0.649 | 0.00643 | -0.09 | 100.9
2 | 0.712 | 0.00662 | -0.09 | 107.643
2.5 | 0.776 | 0.00683 | -0.09 | 113.629
3 | 0.839 | 0.0071 | -0.09 | 118.213
3.5 | 0.902 | 0.00907 | -0.09 | 99.397
4 | 0.961 | 0.00952 | -0.089 | 100.871
4.5 | 1.02 | 0.01028 | -0.089 | 99.248
5 | 1.079 | 0.01077 | -0.089 | 100.154
5.5 | 1.137 | 0.0113 | -0.088 | 100.665
6 | 1.194 | 0.01192 | -0.088 | 100.136
6.5 | 1.25 | 0.01264 | -0.088 | 98.899
7 | 1.304 | 0.01342 | -0.088 | 97.185
7.5 | 1.357 | 0.0143 | -0.087 | 94.873
8 | 1.408 | 0.01534 | -0.087 | 91.778
8.5 | 1.457 | 0.01652 | -0.086 | 88.245
9 | 1.505 | 0.01782 | -0.086 | 84.445
9.5 | 1.55 | 0.01925 | -0.086 | 80.535
10 | 1.593 | 0.0207 | -0.085 | 76.985
10.5 | 1.634 | 0.0225 | -0.085 | 72.611
11 | 1.672 | 0.0245 | -0.084 | 68.241
11.5 | 1.707 | 0.02668 | -0.084 | 63.988
12 | 1.74 | 0.02903 | -0.083 | 59.933
12.5 | 1.77 | 0.03158 | -0.082 | 56.034
13 | 1.795 | 0.0344 | -0.082 | 52.184
13.5 | 1.818 | 0.03742 | -0.081 | 48.576
14 | 1.836 | 0.04072 | -0.081 | 45.095
14.5 | 1.851 | 0.04431 | -0.08 | 41.775
15 | 1.861 | 0.04825 | -0.079 | 38.574
15.5 | 1.867 | 0.05255 | -0.079 | 35.526
16 | 1.869 | 0.05725 | -0.078 | 32.642
16.5 | 1.866 | 0.06236 | -0.077 | 29.926
17 | 1.857 | 0.06809 | -0.077 | 27.28
17.5 | 1.844 | 0.07422 | -0.076 | 24.845
18 | 1.826 | 0.08094 | -0.075 | 22.56
18.5 | 1.804 | 0.08812 | -0.074 | 20.47
19 | 1.777 | 0.09622 | -0.073 | 18.465
19.5 | 1.746 | 0.10474 | -0.072 | 16.667
20 | 1.708 | 0.11416 | -0.071 | 14.964

## 46. Re 1M Mach 0.25 (2)
BIGFOIL.COM POLAR EXPORT
Joukowsky 18.00% thick 3.00% camber
Joukowsky 18.00% thick 3.00% camber |  |  |  | Cl Max: | 1.5936 | at alpha= | 15.5 | deg
XFOIL ncrit=9 |  |  |  | L/D Max: | 106.606 | at alpha= | 6.5 | deg
Re: | 1000000 |  |  | Cd Min: | 0.13448 | at alpha= | 20 | deg
Mach: | 0.25 |  |  | Cl=0 at alpha= | -3.3724 | deg
|  |  |  | @ Cl=0.1, Cd= | 0.0080852
|  |  |  | @ Cl=0.4, Cd= | 0.0079412
|  |  |  | @ Cl=0.6, Cd= | 0.0082227
alpha (deg) | Cl | Cd | Cm | Cl/Cd
-18.5 | -0.9008 | 0.1094 | -0.0499 | -8.234
-18 | -0.9114 | 0.1006 | -0.0549 | -9.0596
-17.5 | -0.9227 | 0.0921 | -0.0596 | -10.0185
-17 | -0.9369 | 0.08349 | -0.0642 | -11.2217
-16.5 | -0.9519 | 0.07498 | -0.0687 | -12.6954
-16 | -0.9654 | 0.06688 | -0.0729 | -14.4348
-15.5 | -0.9872 | 0.05821 | -0.0775 | -16.9593
-15 | -1.0111 | 0.04976 | -0.0818 | -20.3195
-14.5 | -1.0302 | 0.04222 | -0.0853 | -24.4008
-14 | -1.0416 | 0.03572 | -0.0878 | -29.1601
-13.5 | -1.0568 | 0.02918 | -0.09 | -36.2166
-13 | -1.0471 | 0.0238 | -0.094 | -43.9958
-12.5 | -0.9871 | 0.01979 | -0.1032 | -49.8787
-12 | -0.9818 | 0.01772 | -0.0989 | -55.4063
-11.5 | -0.9442 | 0.0165 | -0.0966 | -57.2242
-11 | -0.9 | 0.01539 | -0.095 | -58.4795
-10.5 | -0.8509 | 0.01443 | -0.0937 | -58.9674
-10 | -0.7972 | 0.01364 | -0.0928 | -58.4457
-9.5 | -0.7416 | 0.01292 | -0.0922 | -57.3994
-9 | -0.6851 | 0.01223 | -0.0916 | -56.018
-8 | -0.5679 | 0.01109 | -0.0909 | -51.2083
-7.5 | -0.5079 | 0.01062 | -0.0907 | -47.8249
-7 | -0.4476 | 0.01021 | -0.0905 | -43.8394
-6.5 | -0.3865 | 0.00981 | -0.0905 | -39.3986
-6 | -0.3251 | 0.00947 | -0.0905 | -34.3295
-5.5 | -0.2637 | 0.00918 | -0.0905 | -28.7255
-5 | -0.202 | 0.00892 | -0.0906 | -22.6457
-4.5 | -0.1398 | 0.00867 | -0.0907 | -16.1246
-4 | -0.0778 | 0.00848 | -0.0909 | -9.1745
-3.5 | -0.0159 | 0.00833 | -0.091 | -1.9088
-3 | 0.0464 | 0.00818 | -0.0912 | 5.6724
-2.5 | 0.1086 | 0.00807 | -0.0914 | 13.4572
-2 | 0.1707 | 0.00799 | -0.0915 | 21.3642
-1.5 | 0.2325 | 0.00796 | -0.0917 | 29.2085
-1 | 0.2945 | 0.00793 | -0.0918 | 37.1375
-0.5 | 0.3564 | 0.00792 | -0.092 | 45
0 | 0.4181 | 0.00795 | -0.0921 | 52.5912
0.5 | 0.4794 | 0.00801 | -0.0921 | 59.8502
1 | 0.5404 | 0.0081 | -0.0921 | 66.716
2 | 0.6618 | 0.00835 | -0.092 | 79.2575
2.5 | 0.7222 | 0.0085 | -0.0918 | 84.9647
3 | 0.782 | 0.00869 | -0.0916 | 89.9885
3.5 | 0.8412 | 0.00891 | -0.0913 | 94.4108
4 | 0.8998 | 0.00917 | -0.0908 | 98.1243
4.5 | 0.9576 | 0.00946 | -0.0902 | 101.2262
5 | 1.0145 | 0.0098 | -0.0895 | 103.5204
5.5 | 1.0705 | 0.01017 | -0.0886 | 105.2606
6 | 1.1251 | 0.01058 | -0.0875 | 106.3422
6.5 | 1.178 | 0.01105 | -0.0861 | 106.6063
7 | 1.2289 | 0.01155 | -0.0844 | 106.3983
8 | 1.32 | 0.01266 | -0.0792 | 104.2654
8.5 | 1.3489 | 0.01308 | -0.0734 | 103.1269
9 | 1.3814 | 0.014 | -0.0691 | 98.6714
9.5 | 1.4121 | 0.01511 | -0.0649 | 93.4547
10 | 1.4408 | 0.01645 | -0.0609 | 87.5866
10.5 | 1.4674 | 0.01805 | -0.0571 | 81.2964
11 | 1.4917 | 0.01995 | -0.0535 | 74.7719
11.5 | 1.5134 | 0.02219 | -0.0502 | 68.2019
12 | 1.5324 | 0.02482 | -0.0471 | 61.7405
12.5 | 1.5478 | 0.02791 | -0.0444 | 55.4568
13 | 1.5626 | 0.03128 | -0.0422 | 49.9552
13.5 | 1.5753 | 0.03505 | -0.0403 | 44.9444
14 | 1.5834 | 0.0395 | -0.039 | 40.0861
14.5 | 1.5866 | 0.04473 | -0.0381 | 35.4706
15 | 1.5923 | 0.05005 | -0.0378 | 31.8142
15.5 | 1.5936 | 0.0561 | -0.0381 | 28.4064
16 | 1.5887 | 0.06321 | -0.039 | 25.1337
16.5 | 1.5875 | 0.07017 | -0.0403 | 22.6236
17 | 1.5752 | 0.07888 | -0.0427 | 19.9696
17.5 | 1.5717 | 0.08672 | -0.045 | 18.1238
18 | 1.5549 | 0.09668 | -0.0487 | 16.083
18.5 | 1.5491 | 0.10532 | -0.0521 | 14.7085
19 | 1.5347 | 0.1154 | -0.0566 | 13.299
19.5 | 1.5268 | 0.12466 | -0.061 | 12.2477
20 | 1.5157 | 0.13448 | -0.066 | 11.2708

## 47. Re 1M Mach 0.50 (1)
BIGFOIL.COM POLAR EXPORT
Joukowsky 18.00% thick 3.00% camber
Joukowsky 18.00% thick 3.00% camber |  |  |  | Cl Max: | 1.626 | at alpha= | 10.5 | deg
JavaFoil+Calcfoil stall+Eppler ext transition |  |  |  | L/D Max: | 105.242 | at alpha= | 1.5 | deg
Re: | 1000000 |  |  | Cd Min: | 0.00583 | at alpha= | -3 | deg
Mach: | 0.5 |  |  | Cl=0 at alpha= | -3.5486 | deg
|  |  |  | @ Cl=0.1, Cd= | 0.00583
|  |  |  | @ Cl=0.4, Cd= | 0.0060733
|  |  |  | @ Cl=0.6, Cd= | 0.0064832
alpha (deg) | Cl | Cd | Cm | Cl/Cd
-20 | -0.955 | 0.20444 | -0.06 | -4.673
-19.5 | -0.925 | 0.20366 | -0.059 | -4.544
-19 | -0.897 | 0.19356 | -0.058 | -4.633
-18.5 | -0.868 | 0.19871 | -0.058 | -4.369
-18 | -0.838 | 0.18506 | -0.057 | -4.53
-17.5 | -0.81 | 0.18105 | -0.057 | -4.474
-17 | -0.78 | 0.1783 | -0.056 | -4.374
-16.5 | -0.751 | 0.17307 | -0.056 | -4.342
-16 | -0.721 | 0.16273 | -0.055 | -4.433
-15.5 | -0.693 | 0.15664 | -0.055 | -4.423
-15 | -0.663 | 0.15112 | -0.053 | -4.388
-14.5 | -0.634 | 0.14826 | -0.053 | -4.277
-14 | -0.605 | 0.13886 | -0.052 | -4.356
-13.5 | -0.575 | 0.13125 | -0.05 | -4.382
-13 | -0.546 | 0.12383 | -0.049 | -4.408
-12.5 | -0.517 | 0.1127 | -0.047 | -4.583
-12 | -0.494 | 0.09872 | -0.059 | -5.009
-11.5 | -0.735 | 0.07003 | -0.072 | -10.492
-11 | -0.757 | 0.05786 | -0.076 | -13.089
-10.5 | -0.75 | 0.04868 | -0.079 | -15.414
-10 | -0.727 | 0.04146 | -0.081 | -17.526
-9.5 | -0.694 | 0.03548 | -0.083 | -19.549
-9 | -0.654 | 0.03046 | -0.085 | -21.463
-8.5 | -0.608 | 0.0262 | -0.087 | -23.213
-8 | -0.558 | 0.02254 | -0.088 | -24.775
-7.5 | -0.505 | 0.01944 | -0.09 | -25.974
-7 | -0.449 | 0.01685 | -0.091 | -26.636
-6.5 | -0.39 | 0.0146 | -0.093 | -26.716
-6 | -0.329 | 0.01273 | -0.094 | -25.845
-5.5 | -0.266 | 0.01117 | -0.095 | -23.803
-5 | -0.201 | 0.00992 | -0.097 | -20.254
-4.5 | -0.136 | 0.0061 | -0.1 | -22.267
-4 | -0.065 | 0.00594 | -0.1 | -10.875
-3.5 | 0.007 | 0.00587 | -0.1 | 1.206
-3 | 0.079 | 0.00583 | -0.1 | 13.551
-2.5 | 0.151 | 0.00583 | -0.1 | 25.887
-2 | 0.223 | 0.00584 | -0.1 | 38.19
-1.5 | 0.295 | 0.00595 | -0.1 | 49.626
-1 | 0.367 | 0.006 | -0.1 | 61.14
-0.5 | 0.439 | 0.00616 | -0.1 | 71.285
0 | 0.51 | 0.0063 | -0.1 | 81.065
0.5 | 0.582 | 0.00643 | -0.1 | 90.435
1 | 0.653 | 0.00664 | -0.1 | 98.324
1.5 | 0.724 | 0.00688 | -0.1 | 105.242
2 | 0.79 | 0.00947 | -0.1 | 83.432
2.5 | 0.858 | 0.00998 | -0.099 | 86
3 | 0.926 | 0.01049 | -0.099 | 88.224
3.5 | 0.992 | 0.01108 | -0.099 | 89.495
4 | 1.057 | 0.01172 | -0.099 | 90.177
4.5 | 1.12 | 0.01251 | -0.098 | 89.555
5 | 1.183 | 0.01338 | -0.098 | 88.378
5.5 | 1.243 | 0.01439 | -0.097 | 86.409
6 | 1.302 | 0.01555 | -0.097 | 83.714
6.5 | 1.358 | 0.01688 | -0.096 | 80.452
7 | 1.411 | 0.01849 | -0.096 | 76.284
7.5 | 1.46 | 0.02042 | -0.095 | 71.5
8 | 1.506 | 0.02263 | -0.095 | 66.54
8.5 | 1.546 | 0.02522 | -0.094 | 61.296
9 | 1.58 | 0.02825 | -0.093 | 55.951
9.5 | 1.607 | 0.03174 | -0.092 | 50.619
10 | 1.624 | 0.03566 | -0.091 | 45.528
10.5 | 1.626 | 0.04064 | -0.09 | 40.012
11 | 1.61 | 0.04682 | -0.089 | 34.393
11.5 | 1.559 | 0.05491 | -0.087 | 28.397
12 | 1.436 | 0.06706 | -0.085 | 21.42
12.5 | 0.906 | 0.11229 | -0.044 | 8.066
13 | 0.935 | 0.12639 | -0.048 | 7.396
13.5 | 0.964 | 0.13827 | -0.051 | 6.974
14 | 0.993 | 0.14346 | -0.053 | 6.921
14.5 | 1.022 | 0.1517 | -0.054 | 6.735
15 | 1.05 | 0.16218 | -0.056 | 6.477
15.5 | 1.079 | 0.16555 | -0.057 | 6.516

## 48. Re 1M Mach 0.50 (2)
BIGFOIL.COM POLAR EXPORT
Joukowsky 18.00% thick 3.00% camber
Joukowsky 18.00% thick 3.00% camber |  |  |  | Cl Max: | 1.4348 | at alpha= | 12 | deg
XFOIL ncrit=9 |  |  |  | L/D Max: | 94.0793 | at alpha= | 4.5 | deg
Re: | 1000000 |  |  | Cd Min: | 0.15209 | at alpha= | 17 | deg
Mach: | 0.5 |  |  | Cl=0 at alpha= | -3.2645 | deg
|  |  |  | @ Cl=0.1, Cd= | 0.0089109
|  |  |  | @ Cl=0.4, Cd= | 0.0086813
|  |  |  | @ Cl=0.6, Cd= | 0.0089877
alpha (deg) | Cl | Cd | Cm | Cl/Cd
-14 | -0.6086 | 0.09994 | -0.0652 | -6.0897
-13.5 | -0.6486 | 0.08783 | -0.0729 | -7.3847
-12 | -0.6781 | 0.05909 | -0.0971 | -11.4757
-11.5 | -0.6618 | 0.04904 | -0.1115 | -13.4951
-11 | -0.6807 | 0.04243 | -0.1136 | -16.0429
-10 | -0.7191 | 0.03003 | -0.1157 | -23.9461
-9.5 | -0.7314 | 0.02449 | -0.1157 | -29.8653
-9 | -0.7428 | 0.01958 | -0.1146 | -37.9367
-8.5 | -0.7179 | 0.01667 | -0.1133 | -43.0654
-8 | -0.6658 | 0.01503 | -0.1112 | -44.2981
-7.5 | -0.6048 | 0.01374 | -0.1094 | -44.0175
-7 | -0.5383 | 0.01274 | -0.1079 | -42.2527
-6.5 | -0.4692 | 0.01195 | -0.1065 | -39.2636
-6 | -0.3977 | 0.01126 | -0.1055 | -35.3197
-5.5 | -0.3255 | 0.0107 | -0.1046 | -30.4206
-5 | -0.2529 | 0.01025 | -0.1039 | -24.6732
-4 | -0.1072 | 0.00951 | -0.1029 | -11.2723
-3.5 | -0.0342 | 0.00924 | -0.1026 | -3.7013
-3 | 0.0384 | 0.00903 | -0.1023 | 4.2525
-2.5 | 0.1108 | 0.00889 | -0.102 | 12.4634
-2 | 0.1831 | 0.00877 | -0.1018 | 20.878
-1.5 | 0.2554 | 0.00869 | -0.1016 | 29.3901
-1 | 0.3273 | 0.00866 | -0.1014 | 37.7945
-0.5 | 0.3987 | 0.00868 | -0.1011 | 45.9332
0 | 0.4696 | 0.00875 | -0.1007 | 53.6686
0.5 | 0.54 | 0.00885 | -0.1003 | 61.0169
1 | 0.6097 | 0.00901 | -0.0997 | 67.6693
2 | 0.7478 | 0.00941 | -0.0981 | 79.4687
2.5 | 0.8155 | 0.00968 | -0.097 | 84.2459
3 | 0.8819 | 0.01 | -0.0956 | 88.19
3.5 | 0.9465 | 0.01038 | -0.0939 | 91.185
4 | 1.0088 | 0.01083 | -0.0917 | 93.1487
4.5 | 1.0678 | 0.01135 | -0.089 | 94.0793
5 | 1.1215 | 0.01195 | -0.0853 | 93.8494
5.5 | 1.164 | 0.01264 | -0.0799 | 92.0886
6 | 1.2045 | 0.0136 | -0.0747 | 88.5662
6.5 | 1.2426 | 0.01482 | -0.0696 | 83.8462
7 | 1.278 | 0.01634 | -0.0647 | 78.213
7.5 | 1.3107 | 0.01819 | -0.06 | 72.0561
8 | 1.3398 | 0.02042 | -0.0555 | 65.6121
8.5 | 1.3609 | 0.02283 | -0.0504 | 59.6102
9 | 1.3841 | 0.02592 | -0.0469 | 53.3989
9.5 | 1.4028 | 0.02976 | -0.044 | 47.1371
10 | 1.4166 | 0.03421 | -0.0414 | 41.4089
10.5 | 1.4262 | 0.03929 | -0.0396 | 36.2993
11 | 1.4312 | 0.04509 | -0.0384 | 31.741
12 | 1.4348 | 0.05832 | -0.0381 | 24.6022
12.5 | 1.4324 | 0.06587 | -0.0391 | 21.7459
13 | 1.4253 | 0.07428 | -0.0409 | 19.1882
13.5 | 1.4186 | 0.08303 | -0.0434 | 17.0854
14 | 1.4129 | 0.09203 | -0.0463 | 15.3526
14.5 | 1.4028 | 0.10188 | -0.0503 | 13.7691
15 | 1.3964 | 0.1116 | -0.0544 | 12.5125
15.5 | 1.39 | 0.12158 | -0.0591 | 11.4328
16 | 1.3827 | 0.13187 | -0.0645 | 10.4853
16.5 | 1.38 | 0.14177 | -0.0698 | 9.7341
17 | 1.3752 | 0.15209 | -0.0759 | 9.042

## 49. Re 2M Mach 0.00 (1)
BIGFOIL.COM POLAR EXPORT
Joukowsky 18.00% thick 3.00% camber
Joukowsky 18.00% thick 3.00% camber |  |  |  | Cl Max: | 1.984 | at alpha= | 18.5 | deg
JavaFoil+Calcfoil stall+Eppler ext transition |  |  |  | L/D Max: | 131.994 | at alpha= | 3.5 | deg
Re: | 2000000 |  |  | Cd Min: | 0.00507 | at alpha= | -4 | deg
Mach: | 0 |  |  | Cl=0 at alpha= | -3.5484 | deg
|  |  |  | @ Cl=0.1, Cd= | 0.00516
|  |  |  | @ Cl=0.4, Cd= | 0.005366
|  |  |  | @ Cl=0.6, Cd= | 0.0057498
alpha (deg) | Cl | Cd | Cm | Cl/Cd
-20 | -1.307 | 0.10566 | -0.064 | -12.369
-19.5 | -1.298 | 0.09888 | -0.065 | -13.125
-19 | -1.287 | 0.0923 | -0.066 | -13.94
-18.5 | -1.273 | 0.08595 | -0.066 | -14.817
-18 | -1.258 | 0.07961 | -0.067 | -15.807
-17.5 | -1.241 | 0.07355 | -0.068 | -16.875
-17 | -1.222 | 0.06774 | -0.069 | -18.037
-16.5 | -1.2 | 0.0623 | -0.069 | -19.265
-16 | -1.176 | 0.05701 | -0.07 | -20.635
-15.5 | -1.15 | 0.05208 | -0.071 | -22.074
-15 | -1.121 | 0.04722 | -0.072 | -23.753
-14.5 | -1.091 | 0.04282 | -0.073 | -25.482
-14 | -1.059 | 0.03861 | -0.074 | -27.421
-13.5 | -1.024 | 0.03471 | -0.074 | -29.511
-13 | -0.988 | 0.03109 | -0.075 | -31.791
-12.5 | -0.95 | 0.02777 | -0.076 | -34.202
-12 | -0.91 | 0.02466 | -0.077 | -36.897
-11.5 | -0.868 | 0.02184 | -0.078 | -39.754
-11 | -0.825 | 0.01932 | -0.079 | -42.704
-10.5 | -0.78 | 0.017 | -0.08 | -45.916
-10 | -0.734 | 0.01498 | -0.08 | -48.972
-9.5 | -0.686 | 0.01316 | -0.081 | -52.141
-9 | -0.637 | 0.01162 | -0.082 | -54.828
-8.5 | -0.587 | 0.01028 | -0.084 | -57.108
-8 | -0.537 | 0.00921 | -0.085 | -58.255
-7.5 | -0.485 | 0.00556 | -0.086 | -87.369
-7 | -0.425 | 0.00543 | -0.086 | -78.293
-6.5 | -0.364 | 0.00538 | -0.086 | -67.75
-6 | -0.303 | 0.0053 | -0.086 | -57.245
-5.5 | -0.242 | 0.00519 | -0.087 | -46.573
-5 | -0.18 | 0.00515 | -0.087 | -35.009
-4.5 | -0.118 | 0.00509 | -0.087 | -23.212
-4 | -0.056 | 0.00507 | -0.087 | -11.056
-3.5 | 0.006 | 0.00509 | -0.087 | 1.208
-3 | 0.069 | 0.00515 | -0.087 | 13.311
-2.5 | 0.131 | 0.00517 | -0.087 | 25.346
-2 | 0.193 | 0.00517 | -0.087 | 37.416
-1.5 | 0.256 | 0.00522 | -0.087 | 49.032
-1 | 0.318 | 0.00525 | -0.087 | 60.613
-0.5 | 0.381 | 0.00532 | -0.087 | 71.497
0 | 0.443 | 0.00547 | -0.087 | 80.912
0.5 | 0.505 | 0.00553 | -0.087 | 91.338
1 | 0.567 | 0.00567 | -0.087 | 100.025
1.5 | 0.629 | 0.00582 | -0.087 | 108.074
2 | 0.69 | 0.00598 | -0.087 | 115.358
2.5 | 0.752 | 0.00621 | -0.087 | 121
3 | 0.813 | 0.00642 | -0.087 | 126.69
3.5 | 0.874 | 0.00662 | -0.087 | 131.994
4 | 0.935 | 0.00828 | -0.087 | 112.87
4.5 | 0.995 | 0.00874 | -0.087 | 113.91
5 | 1.055 | 0.00916 | -0.087 | 115.237
5.5 | 1.11 | 0.00917 | -0.086 | 121.104
6 | 1.166 | 0.01026 | -0.086 | 113.641
6.5 | 1.222 | 0.01079 | -0.086 | 113.218
7 | 1.276 | 0.01137 | -0.085 | 112.199
7.5 | 1.329 | 0.01202 | -0.085 | 110.593
8 | 1.381 | 0.01273 | -0.085 | 108.44
8.5 | 1.431 | 0.01352 | -0.085 | 105.875
9 | 1.48 | 0.01438 | -0.084 | 102.938
9.5 | 1.527 | 0.01534 | -0.084 | 99.575
10 | 1.573 | 0.01638 | -0.083 | 96.056
10.5 | 1.617 | 0.01748 | -0.083 | 92.462
11 | 1.659 | 0.01849 | -0.083 | 89.692
11.5 | 1.698 | 0.0199 | -0.082 | 85.308
12 | 1.736 | 0.02145 | -0.082 | 80.906
12.5 | 1.771 | 0.02307 | -0.081 | 76.765
13 | 1.804 | 0.02484 | -0.081 | 72.615
13.5 | 1.834 | 0.02679 | -0.081 | 68.452
14 | 1.862 | 0.02886 | -0.08 | 64.53
14.5 | 1.887 | 0.03121 | -0.08 | 60.48
15 | 1.909 | 0.0337 | -0.079 | 56.655
15.5 | 1.929 | 0.03636 | -0.079 | 53.053
16 | 1.945 | 0.03928 | -0.078 | 49.523
16.5 | 1.96 | 0.04244 | -0.078 | 46.173
17 | 1.97 | 0.04572 | -0.077 | 43.094
17.5 | 1.978 | 0.04932 | -0.077 | 40.103
18 | 1.982 | 0.05322 | -0.076 | 37.248
18.5 | 1.984 | 0.05739 | -0.075 | 34.576
19 | 1.984 | 0.06195 | -0.075 | 32.018
19.5 | 1.981 | 0.06675 | -0.074 | 29.674
20 | 1.974 | 0.07168 | -0.074 | 27.538

## 50. Re 2M Mach 0.00 (2)
BIGFOIL.COM POLAR EXPORT
Joukowsky 18.00% thick 3.00% camber
Joukowsky 18.00% thick 3.00% camber |  |  |  | Cl Max: | 1.7634 | at alpha= | 18 | deg
XFOIL ncrit=9 |  |  |  | L/D Max: | 125.86 | at alpha= | 7 | deg
Re: | 2000000 |  |  | Cd Min: | 0.09094 | at alpha= | -20 | deg
Mach: | 0 |  |  | Cl=0 at alpha= | -3.4175 | deg
|  |  |  | @ Cl=0.1, Cd= | 0.0068
|  |  |  | @ Cl=0.4, Cd= | 0.006704
|  |  |  | @ Cl=0.6, Cd= | 0.0069247
alpha (deg) | Cl | Cd | Cm | Cl/Cd
-20 | -1.1259 | 0.09094 | -0.0539 | -12.3807
-19.5 | -1.1607 | 0.08003 | -0.0595 | -14.5033
-19 | -1.2 | 0.06876 | -0.0655 | -17.452
-18.5 | -1.2464 | 0.05691 | -0.0721 | -21.9012
-18 | -1.2804 | 0.04705 | -0.0775 | -27.2136
-17.5 | -1.3012 | 0.03902 | -0.0818 | -33.347
-17 | -1.3079 | 0.03264 | -0.0852 | -40.0705
-16.5 | -1.3017 | 0.02782 | -0.0876 | -46.7901
-16 | -1.2999 | 0.02293 | -0.0896 | -56.6899
-15.5 | -1.2926 | 0.01956 | -0.0896 | -66.0838
-15 | -1.2766 | 0.01761 | -0.0878 | -72.4929
-14.5 | -1.2143 | 0.01617 | -0.0917 | -75.0959
-14 | -1.1786 | 0.01531 | -0.0894 | -76.9824
-13.5 | -1.1367 | 0.0145 | -0.0879 | -78.3931
-13 | -1.0905 | 0.01376 | -0.0869 | -79.2515
-12 | -0.9901 | 0.01247 | -0.0858 | -79.3986
-11.5 | -0.9376 | 0.01185 | -0.0855 | -79.1224
-11 | -0.8834 | 0.01137 | -0.0853 | -77.6957
-10 | -0.7731 | 0.01037 | -0.0852 | -74.5516
-9.5 | -0.7165 | 0.00996 | -0.0853 | -71.9378
-9 | -0.6595 | 0.0096 | -0.0853 | -68.6979
-8.5 | -0.6019 | 0.00921 | -0.0855 | -65.3529
-8 | -0.5439 | 0.00886 | -0.0857 | -61.3883
-7.5 | -0.4856 | 0.00856 | -0.0859 | -56.729
-7 | -0.4268 | 0.00826 | -0.0862 | -51.6707
-6.5 | -0.3678 | 0.008 | -0.0865 | -45.975
-6 | -0.3086 | 0.00778 | -0.0868 | -39.6658
-5.5 | -0.2492 | 0.00757 | -0.0871 | -32.9194
-5 | -0.1894 | 0.00737 | -0.0874 | -25.6988
-4.5 | -0.1297 | 0.00721 | -0.0877 | -17.9889
-3.5 | -0.0099 | 0.00696 | -0.0884 | -1.4224
-3 | 0.0501 | 0.00685 | -0.0887 | 7.3139
-2.5 | 0.11 | 0.00679 | -0.0891 | 16.2003
-1.5 | 0.2298 | 0.00669 | -0.0897 | 34.3498
-1 | 0.2897 | 0.00667 | -0.09 | 43.4333
-0.5 | 0.3494 | 0.00667 | -0.0903 | 52.3838
0 | 0.4089 | 0.00671 | -0.0905 | 60.9389
0.5 | 0.4683 | 0.00676 | -0.0908 | 69.2751
1 | 0.5277 | 0.00682 | -0.091 | 77.3754
1.5 | 0.5868 | 0.0069 | -0.0912 | 85.0435
2 | 0.6456 | 0.00701 | -0.0914 | 92.097
2.5 | 0.7041 | 0.00715 | -0.0915 | 98.4755
3 | 0.7621 | 0.00731 | -0.0915 | 104.2544
3.5 | 0.8198 | 0.0075 | -0.0915 | 109.3067
4 | 0.877 | 0.00772 | -0.0914 | 113.601
4.5 | 0.9337 | 0.00796 | -0.0913 | 117.299
5 | 0.9899 | 0.00823 | -0.0911 | 120.2795
5.5 | 1.0454 | 0.00853 | -0.0908 | 122.5557
6 | 1.1001 | 0.00886 | -0.0904 | 124.1648
6.5 | 1.1541 | 0.00921 | -0.0899 | 125.3094
7 | 1.207 | 0.00959 | -0.0892 | 125.8603
7.5 | 1.2588 | 0.01002 | -0.0884 | 125.6287
8 | 1.3092 | 0.01047 | -0.0874 | 125.043
8.5 | 1.3579 | 0.01095 | -0.0861 | 124.0091
9 | 1.4041 | 0.01143 | -0.0844 | 122.8434
9.5 | 1.4417 | 0.01176 | -0.0809 | 122.5935
10 | 1.4829 | 0.01246 | -0.0786 | 119.0128
10.5 | 1.5146 | 0.01319 | -0.0745 | 114.8294
11 | 1.5418 | 0.01407 | -0.0701 | 109.5807
11.5 | 1.5682 | 0.01513 | -0.0659 | 103.6484
12 | 1.5932 | 0.01638 | -0.0621 | 97.265
12.5 | 1.619 | 0.01774 | -0.0586 | 91.2627
13 | 1.6421 | 0.01939 | -0.0553 | 84.688
13.5 | 1.6636 | 0.02129 | -0.0523 | 78.14
14.5 | 1.7001 | 0.026 | -0.0469 | 65.3885
15 | 1.716 | 0.02879 | -0.0447 | 59.604
15.5 | 1.7263 | 0.03223 | -0.0428 | 53.5619
16 | 1.74 | 0.03562 | -0.0413 | 48.849
16.5 | 1.7479 | 0.03976 | -0.0402 | 43.9613
17 | 1.7559 | 0.04416 | -0.0395 | 39.7622
17.5 | 1.7586 | 0.04937 | -0.0393 | 35.6208
18 | 1.7634 | 0.05459 | -0.0395 | 32.3026
18.5 | 1.7586 | 0.06122 | -0.0404 | 28.7259
19 | 1.7596 | 0.06742 | -0.0415 | 26.0991
19.5 | 1.7528 | 0.07483 | -0.0433 | 23.4238
20 | 1.7449 | 0.08274 | -0.0457 | 21.089

## 51. Re 2M Mach 0.10 (1)
BIGFOIL.COM POLAR EXPORT
Joukowsky 18.00% thick 3.00% camber
Joukowsky 18.00% thick 3.00% camber |  |  |  | Cl Max: | 1.968 | at alpha= | 18 | deg
JavaFoil+Calcfoil stall+Eppler ext transition |  |  |  | L/D Max: | 131.795 | at alpha= | 3.5 | deg
Re: | 2000000 |  |  | Cd Min: | 0.00508 | at alpha= | -4 | deg
Mach: | 0.1 |  |  | Cl=0 at alpha= | -3.5484 | deg
|  |  |  | @ Cl=0.1, Cd= | 0.0051298
|  |  |  | @ Cl=0.4, Cd= | 0.0053729
|  |  |  | @ Cl=0.6, Cd= | 0.0057526
alpha (deg) | Cl | Cd | Cm | Cl/Cd
-20 | -1.288 | 0.10902 | -0.064 | -11.811
-19.5 | -1.281 | 0.10198 | -0.065 | -12.561
-19 | -1.272 | 0.09517 | -0.065 | -13.363
-18.5 | -1.261 | 0.08864 | -0.066 | -14.223
-18 | -1.247 | 0.08209 | -0.067 | -15.197
-17.5 | -1.232 | 0.07583 | -0.068 | -16.246
-17 | -1.214 | 0.06986 | -0.069 | -17.381
-16.5 | -1.194 | 0.06421 | -0.069 | -18.597
-16 | -1.171 | 0.05876 | -0.07 | -19.938
-15.5 | -1.146 | 0.05355 | -0.071 | -21.402
-15 | -1.119 | 0.04865 | -0.072 | -22.996
-14.5 | -1.089 | 0.04412 | -0.073 | -24.685
-14 | -1.057 | 0.03978 | -0.074 | -26.587
-13.5 | -1.024 | 0.03576 | -0.074 | -28.632
-13 | -0.988 | 0.032 | -0.075 | -30.88
-12.5 | -0.95 | 0.02859 | -0.076 | -33.241
-12 | -0.911 | 0.0254 | -0.077 | -35.851
-11.5 | -0.869 | 0.02254 | -0.078 | -38.567
-11 | -0.826 | 0.01987 | -0.079 | -41.578
-10.5 | -0.782 | 0.01753 | -0.08 | -44.596
-10 | -0.735 | 0.0154 | -0.081 | -47.75
-9.5 | -0.687 | 0.01353 | -0.082 | -50.801
-9 | -0.638 | 0.01191 | -0.083 | -53.613
-8.5 | -0.588 | 0.01051 | -0.084 | -55.972
-8 | -0.537 | 0.00938 | -0.085 | -57.28
-7.5 | -0.488 | 0.00564 | -0.087 | -86.532
-7 | -0.427 | 0.00545 | -0.087 | -78.382
-6.5 | -0.366 | 0.00539 | -0.087 | -67.884
-6 | -0.305 | 0.00531 | -0.087 | -57.4
-5.5 | -0.243 | 0.0052 | -0.087 | -46.751
-5 | -0.181 | 0.00515 | -0.087 | -35.145
-4.5 | -0.119 | 0.0051 | -0.087 | -23.297
-4 | -0.056 | 0.00508 | -0.087 | -11.101
-3.5 | 0.006 | 0.0051 | -0.087 | 1.212
-3 | 0.069 | 0.00512 | -0.087 | 13.455
-2.5 | 0.132 | 0.00514 | -0.087 | 25.614
-2 | 0.194 | 0.00517 | -0.087 | 37.592
-1.5 | 0.257 | 0.00523 | -0.087 | 49.229
-1 | 0.32 | 0.00526 | -0.087 | 60.852
-0.5 | 0.382 | 0.00533 | -0.087 | 71.788
0 | 0.445 | 0.00548 | -0.087 | 81.21
0.5 | 0.507 | 0.00553 | -0.087 | 91.655
1 | 0.57 | 0.00568 | -0.087 | 100.312
1.5 | 0.632 | 0.00583 | -0.087 | 108.356
2 | 0.694 | 0.006 | -0.087 | 115.673
2.5 | 0.755 | 0.00623 | -0.087 | 121.301
3 | 0.817 | 0.00643 | -0.087 | 126.985
3.5 | 0.878 | 0.00666 | -0.087 | 131.795
4 | 0.939 | 0.00837 | -0.087 | 112.191
4.5 | 1 | 0.00878 | -0.087 | 113.936
5 | 1.06 | 0.0092 | -0.087 | 115.201
5.5 | 1.115 | 0.00985 | -0.087 | 113.127
6 | 1.171 | 0.01036 | -0.086 | 113.09
6.5 | 1.227 | 0.01089 | -0.086 | 112.633
7 | 1.281 | 0.01149 | -0.086 | 111.512
7.5 | 1.334 | 0.01215 | -0.086 | 109.823
8 | 1.386 | 0.01289 | -0.085 | 107.572
8.5 | 1.437 | 0.01369 | -0.085 | 104.905
9 | 1.485 | 0.01459 | -0.085 | 101.785
9.5 | 1.533 | 0.01557 | -0.084 | 98.421
10 | 1.578 | 0.01664 | -0.084 | 94.82
10.5 | 1.621 | 0.01779 | -0.083 | 91.121
11 | 1.663 | 0.01884 | -0.083 | 88.253
11.5 | 1.702 | 0.0203 | -0.083 | 83.829
12 | 1.739 | 0.02188 | -0.082 | 79.487
12.5 | 1.774 | 0.02356 | -0.082 | 75.293
13 | 1.806 | 0.02544 | -0.081 | 70.996
13.5 | 1.835 | 0.02744 | -0.081 | 66.893
14 | 1.862 | 0.02964 | -0.08 | 62.842
14.5 | 1.886 | 0.03203 | -0.08 | 58.897
15 | 1.907 | 0.03464 | -0.079 | 55.056
15.5 | 1.925 | 0.03748 | -0.079 | 51.348
16 | 1.94 | 0.04047 | -0.078 | 47.929
16.5 | 1.952 | 0.04379 | -0.078 | 44.576
17 | 1.961 | 0.04724 | -0.077 | 41.501
17.5 | 1.966 | 0.05103 | -0.077 | 38.521
18 | 1.968 | 0.05516 | -0.076 | 35.677
18.5 | 1.967 | 0.05955 | -0.076 | 33.033
19 | 1.964 | 0.06424 | -0.075 | 30.574
19.5 | 1.958 | 0.06937 | -0.074 | 28.219
20 | 1.947 | 0.07474 | -0.074 | 26.057

## 52. Re 2M Mach 0.10 (2)
BIGFOIL.COM POLAR EXPORT
Joukowsky 18.00% thick 3.00% camber
Joukowsky 18.00% thick 3.00% camber |  |  |  | Cl Max: | 1.7516 | at alpha= | 18 | deg
XFOIL ncrit=9 |  |  |  | L/D Max: | 125.455 | at alpha= | 7 | deg
Re: | 2000000 |  |  | Cd Min: | 0.09812 | at alpha= | -20 | deg
Mach: | 0.1 |  |  | Cl=0 at alpha= | -3.4132 | deg
|  |  |  | @ Cl=0.1, Cd= | 0.006822
|  |  |  | @ Cl=0.4, Cd= | 0.0067224
|  |  |  | @ Cl=0.6, Cd= | 0.006948
alpha (deg) | Cl | Cd | Cm | Cl/Cd
-20 | -1.0851 | 0.09812 | -0.0512 | -11.0589
-19.5 | -1.1126 | 0.08806 | -0.0563 | -12.6346
-19 | -1.1466 | 0.07733 | -0.0619 | -14.8274
-18.5 | -1.1985 | 0.06457 | -0.0689 | -18.5613
-18 | -1.2394 | 0.05352 | -0.0751 | -23.1577
-17.5 | -1.2695 | 0.04434 | -0.0801 | -28.631
-17 | -1.287 | 0.0367 | -0.0842 | -35.0681
-16.5 | -1.2887 | 0.03089 | -0.0872 | -41.719
-16 | -1.2875 | 0.02559 | -0.0897 | -50.3126
-15.5 | -1.2816 | 0.02137 | -0.091 | -59.9719
-14.5 | -1.2166 | 0.01677 | -0.094 | -72.5462
-14 | -1.184 | 0.01571 | -0.0915 | -75.366
-13.5 | -1.1424 | 0.01495 | -0.0898 | -76.4147
-13 | -1.0983 | 0.01404 | -0.0885 | -78.2265
-12.5 | -1.0488 | 0.01339 | -0.0877 | -78.3271
-12 | -0.9982 | 0.01267 | -0.0871 | -78.7845
-11.5 | -0.9452 | 0.01206 | -0.0867 | -78.3748
-11 | -0.8908 | 0.01153 | -0.0864 | -77.2593
-10.5 | -0.836 | 0.01099 | -0.0862 | -76.0692
-10 | -0.7797 | 0.0105 | -0.0861 | -74.2571
-9.5 | -0.7225 | 0.01009 | -0.0861 | -71.6056
-9 | -0.6652 | 0.00968 | -0.0862 | -68.719
-8.5 | -0.6072 | 0.00928 | -0.0863 | -65.431
-8 | -0.5486 | 0.00893 | -0.0864 | -61.4334
-7.5 | -0.4899 | 0.00862 | -0.0866 | -56.8329
-7 | -0.4306 | 0.00832 | -0.0868 | -51.7548
-6.5 | -0.371 | 0.00805 | -0.0871 | -46.087
-6 | -0.3114 | 0.00782 | -0.0873 | -39.821
-5.5 | -0.2515 | 0.00762 | -0.0876 | -33.0052
-5 | -0.1913 | 0.00741 | -0.0879 | -25.8165
-4.5 | -0.1311 | 0.00725 | -0.0882 | -18.0828
-4 | -0.0709 | 0.00713 | -0.0885 | -9.9439
-3.5 | -0.0105 | 0.00699 | -0.0889 | -1.5021
-3 | 0.05 | 0.00688 | -0.0892 | 7.2674
-2.5 | 0.1103 | 0.00681 | -0.0895 | 16.1968
-2 | 0.1705 | 0.00677 | -0.0898 | 25.1846
-1.5 | 0.2309 | 0.00671 | -0.0901 | 34.4113
-1 | 0.2913 | 0.00669 | -0.0904 | 43.5426
-0.5 | 0.3514 | 0.00669 | -0.0907 | 52.5262
0 | 0.4113 | 0.00673 | -0.091 | 61.1144
0.5 | 0.471 | 0.00679 | -0.0912 | 69.3667
1 | 0.5307 | 0.00685 | -0.0914 | 77.4745
1.5 | 0.5903 | 0.00693 | -0.0916 | 85.1804
2 | 0.6495 | 0.00704 | -0.0917 | 92.2585
2.5 | 0.7084 | 0.00718 | -0.0918 | 98.663
3 | 0.7669 | 0.00734 | -0.0918 | 104.4823
3.5 | 0.825 | 0.00753 | -0.0918 | 109.5618
4 | 0.8826 | 0.00775 | -0.0917 | 113.8839
4.5 | 0.9396 | 0.008 | -0.0915 | 117.45
5 | 0.9961 | 0.00827 | -0.0913 | 120.4474
5.5 | 1.052 | 0.00858 | -0.0909 | 122.6107
6 | 1.107 | 0.00892 | -0.0905 | 124.1031
6.5 | 1.1612 | 0.00928 | -0.0899 | 125.1293
7 | 1.2144 | 0.00968 | -0.0892 | 125.4545
7.5 | 1.2662 | 0.01011 | -0.0882 | 125.2423
8 | 1.3166 | 0.01059 | -0.0871 | 124.3248
8.5 | 1.3652 | 0.01109 | -0.0857 | 123.1019
9 | 1.4111 | 0.01159 | -0.0838 | 121.7515
9.5 | 1.448 | 0.01193 | -0.0801 | 121.3747
10 | 1.4869 | 0.01265 | -0.0772 | 117.5415
10.5 | 1.5162 | 0.01342 | -0.0726 | 112.9806
11 | 1.5438 | 0.01437 | -0.0683 | 107.4322
11.5 | 1.5703 | 0.0155 | -0.0642 | 101.3097
12 | 1.5947 | 0.01686 | -0.0603 | 94.5848
12.5 | 1.6188 | 0.01841 | -0.0568 | 87.9305
13 | 1.6419 | 0.02017 | -0.0536 | 81.4031
13.5 | 1.6632 | 0.0222 | -0.0506 | 74.9189
14 | 1.6814 | 0.0246 | -0.0478 | 68.3496
14.5 | 1.6969 | 0.02738 | -0.0453 | 61.9759
15 | 1.7127 | 0.03033 | -0.0433 | 56.4688
15.5 | 1.7237 | 0.03388 | -0.0415 | 50.8766
16 | 1.7342 | 0.03774 | -0.0402 | 45.9512
16.5 | 1.7424 | 0.04206 | -0.0392 | 41.4265
17 | 1.748 | 0.0469 | -0.0388 | 37.2708
17.5 | 1.7506 | 0.05233 | -0.0388 | 33.4531
18 | 1.7516 | 0.0582 | -0.0393 | 30.0962
18.5 | 1.7487 | 0.06483 | -0.0404 | 26.9736
19 | 1.7453 | 0.07181 | -0.0419 | 24.3044
19.5 | 1.7355 | 0.07986 | -0.0441 | 21.7318
20 | 1.729 | 0.0878 | -0.0467 | 19.6925

## 53. Re 2M Mach 0.25 (1)
BIGFOIL.COM POLAR EXPORT
Joukowsky 18.00% thick 3.00% camber
Joukowsky 18.00% thick 3.00% camber |  |  |  | Cl Max: | 1.887 | at alpha= | 16 | deg
JavaFoil+Calcfoil stall+Eppler ext transition |  |  |  | L/D Max: | 133.081 | at alpha= | 3.5 | deg
Re: | 2000000 |  |  | Cd Min: | 0.00509 | at alpha= | -3.5 | deg
Mach: | 0.25 |  |  | Cl=0 at alpha= | -3.5469 | deg
|  |  |  | @ Cl=0.1, Cd= | 0.0051436
|  |  |  | @ Cl=0.4, Cd= | 0.0053888
|  |  |  | @ Cl=0.6, Cd= | 0.0057675
alpha (deg) | Cl | Cd | Cm | Cl/Cd
-20 | -1.127 | 0.13309 | -0.062 | -8.467
-19.5 | -1.14 | 0.12369 | -0.063 | -9.216
-19 | -1.15 | 0.11477 | -0.064 | -10.016
-18.5 | -1.155 | 0.10633 | -0.065 | -10.867
-18 | -1.158 | 0.09824 | -0.066 | -11.784
-17.5 | -1.156 | 0.09088 | -0.067 | -12.72
-17 | -1.151 | 0.08358 | -0.068 | -13.768
-16.5 | -1.142 | 0.07648 | -0.069 | -14.939
-16 | -1.13 | 0.06993 | -0.07 | -16.155
-15.5 | -1.113 | 0.06365 | -0.071 | -17.487
-15 | -1.093 | 0.05784 | -0.072 | -18.897
-14.5 | -1.07 | 0.05218 | -0.073 | -20.51
-14 | -1.044 | 0.04695 | -0.074 | -22.247
-13.5 | -1.016 | 0.04215 | -0.075 | -24.094
-13 | -0.984 | 0.03775 | -0.076 | -26.069
-12.5 | -0.949 | 0.03364 | -0.077 | -28.221
-12 | -0.912 | 0.02986 | -0.078 | -30.55
-11.5 | -0.873 | 0.02637 | -0.079 | -33.105
-11 | -0.831 | 0.02327 | -0.08 | -35.728
-10.5 | -0.788 | 0.02045 | -0.081 | -38.532
-10 | -0.742 | 0.01789 | -0.082 | -41.476
-9.5 | -0.695 | 0.0157 | -0.083 | -44.245
-9 | -0.645 | 0.01371 | -0.084 | -47.091
-8.5 | -0.595 | 0.01201 | -0.085 | -49.502
-8 | -0.543 | 0.01057 | -0.086 | -51.343
-7.5 | -0.489 | 0.00938 | -0.087 | -52.197
-7 | -0.438 | 0.00562 | -0.089 | -78.03
-6.5 | -0.376 | 0.00543 | -0.089 | -69.197
-6 | -0.313 | 0.00538 | -0.089 | -58.147
-5.5 | -0.25 | 0.00529 | -0.089 | -47.138
-5 | -0.186 | 0.00519 | -0.089 | -35.811
-4.5 | -0.122 | 0.00515 | -0.089 | -23.692
-4 | -0.058 | 0.00511 | -0.089 | -11.336
-3.5 | 0.006 | 0.00509 | -0.09 | 1.248
-3 | 0.071 | 0.00513 | -0.09 | 13.789
-2.5 | 0.135 | 0.00516 | -0.09 | 26.19
-2 | 0.2 | 0.0052 | -0.09 | 38.432
-1.5 | 0.264 | 0.00525 | -0.09 | 50.341
-1 | 0.329 | 0.00532 | -0.09 | 61.758
-0.5 | 0.393 | 0.00538 | -0.09 | 73.072
0 | 0.457 | 0.00546 | -0.09 | 83.648
0.5 | 0.521 | 0.00564 | -0.09 | 92.356
1 | 0.585 | 0.00573 | -0.09 | 102.125
1.5 | 0.649 | 0.00589 | -0.09 | 110.07
2 | 0.712 | 0.00608 | -0.09 | 117.266
2.5 | 0.776 | 0.00628 | -0.09 | 123.626
3 | 0.839 | 0.00654 | -0.09 | 128.304
3.5 | 0.902 | 0.00678 | -0.09 | 133.081
4 | 0.964 | 0.00865 | -0.09 | 111.446
4.5 | 1.024 | 0.00928 | -0.089 | 110.358
5 | 1.083 | 0.00984 | -0.089 | 110.053
5.5 | 1.141 | 0.01031 | -0.089 | 110.677
6 | 1.198 | 0.01086 | -0.088 | 110.355
6.5 | 1.254 | 0.0115 | -0.088 | 109.09
7 | 1.309 | 0.01219 | -0.088 | 107.442
7.5 | 1.363 | 0.01296 | -0.088 | 105.146
8 | 1.415 | 0.01382 | -0.087 | 102.369
8.5 | 1.465 | 0.01477 | -0.087 | 99.175
9 | 1.513 | 0.01584 | -0.086 | 95.538
9.5 | 1.559 | 0.01702 | -0.086 | 91.606
10 | 1.603 | 0.01829 | -0.086 | 87.636
10.5 | 1.645 | 0.01969 | -0.085 | 83.515
11 | 1.684 | 0.021 | -0.085 | 80.19
11.5 | 1.72 | 0.02276 | -0.084 | 75.559
12 | 1.753 | 0.02467 | -0.084 | 71.064
12.5 | 1.784 | 0.02678 | -0.083 | 66.597
13 | 1.81 | 0.02906 | -0.083 | 62.283
13.5 | 1.833 | 0.03162 | -0.082 | 57.967
14 | 1.853 | 0.03443 | -0.082 | 53.813
14.5 | 1.868 | 0.03747 | -0.081 | 49.85
15 | 1.878 | 0.0408 | -0.081 | 46.04
15.5 | 1.885 | 0.04446 | -0.08 | 42.395
16 | 1.887 | 0.04844 | -0.079 | 38.952
16.5 | 1.885 | 0.0528 | -0.079 | 35.7
17 | 1.877 | 0.05765 | -0.078 | 32.554
17.5 | 1.864 | 0.06288 | -0.077 | 29.638
18 | 1.846 | 0.06859 | -0.076 | 26.915
18.5 | 1.824 | 0.07469 | -0.076 | 24.424
19 | 1.797 | 0.08162 | -0.075 | 22.019
19.5 | 1.767 | 0.08899 | -0.074 | 19.851
20 | 1.729 | 0.09706 | -0.073 | 17.814

## 54. Re 2M Mach 0.25 (2)
BIGFOIL.COM POLAR EXPORT
Joukowsky 18.00% thick 3.00% camber
Joukowsky 18.00% thick 3.00% camber |  |  |  | Cl Max: | 1.6988 | at alpha= | 16 | deg
XFOIL ncrit=9 |  |  |  | L/D Max: | 122.566 | at alpha= | 6.5 | deg
Re: | 2000000 |  |  | Cd Min: | 0.11921 | at alpha= | -19.5 | deg
Mach: | 0.25 |  |  | Cl=0 at alpha= | -3.3901 | deg
|  |  |  | @ Cl=0.1, Cd= | 0.0069389
|  |  |  | @ Cl=0.4, Cd= | 0.0068383
|  |  |  | @ Cl=0.6, Cd= | 0.0070827
alpha (deg) | Cl | Cd | Cm | Cl/Cd
-19.5 | -0.9416 | 0.11921 | -0.0442 | -7.8987
-19 | -0.9597 | 0.10977 | -0.0494 | -8.7428
-18.5 | -0.9805 | 0.10023 | -0.0544 | -9.7825
-18 | -1.0153 | 0.08914 | -0.0604 | -11.3899
-17.5 | -1.0571 | 0.0775 | -0.0669 | -13.64
-17 | -1.0959 | 0.06654 | -0.073 | -16.4698
-16.5 | -1.1314 | 0.05628 | -0.0788 | -20.1031
-16 | -1.162 | 0.04706 | -0.0838 | -24.6919
-15.5 | -1.1845 | 0.03894 | -0.088 | -30.4186
-15 | -1.2077 | 0.03091 | -0.0922 | -39.0715
-14.5 | -1.2115 | 0.0251 | -0.0947 | -48.2669
-14 | -1.1732 | 0.02079 | -0.1006 | -56.431
-13.5 | -1.1568 | 0.01753 | -0.1016 | -65.9897
-13 | -1.1285 | 0.01616 | -0.0984 | -69.8329
-12.5 | -1.0864 | 0.01507 | -0.0963 | -72.0902
-11.5 | -0.9861 | 0.01325 | -0.0937 | -74.4226
-11 | -0.9303 | 0.01258 | -0.0928 | -73.9507
-10.5 | -0.8743 | 0.01186 | -0.0921 | -73.7184
-9.5 | -0.7569 | 0.01072 | -0.0911 | -70.6063
-9 | -0.6968 | 0.01025 | -0.0908 | -67.9805
-8.5 | -0.6363 | 0.00979 | -0.0905 | -64.9949
-8 | -0.5751 | 0.00936 | -0.0904 | -61.4423
-7.5 | -0.5135 | 0.00898 | -0.0904 | -57.1826
-7 | -0.4518 | 0.00865 | -0.0904 | -52.2312
-6.5 | -0.3896 | 0.00834 | -0.0904 | -46.7146
-6 | -0.3271 | 0.00806 | -0.0905 | -40.5831
-5.5 | -0.2647 | 0.00782 | -0.0907 | -33.8491
-5 | -0.2021 | 0.00761 | -0.0908 | -26.5572
-4.5 | -0.1393 | 0.00741 | -0.0911 | -18.7989
-4 | -0.0765 | 0.00725 | -0.0913 | -10.5517
-3.5 | -0.0138 | 0.00713 | -0.0915 | -1.9355
-3 | 0.049 | 0.00702 | -0.0918 | 6.9801
-2.5 | 0.1119 | 0.00692 | -0.0921 | 16.1705
-2 | 0.1746 | 0.00686 | -0.0923 | 25.4519
-1.5 | 0.2371 | 0.00683 | -0.0926 | 34.7145
-0.5 | 0.362 | 0.00682 | -0.093 | 53.0792
0 | 0.4244 | 0.00685 | -0.0932 | 61.9562
0.5 | 0.4864 | 0.0069 | -0.0934 | 70.4928
1 | 0.5482 | 0.00699 | -0.0935 | 78.4263
1.5 | 0.6097 | 0.0071 | -0.0936 | 85.8732
2 | 0.6709 | 0.00724 | -0.0936 | 92.6657
3 | 0.7924 | 0.00759 | -0.0935 | 104.4005
3.5 | 0.8526 | 0.00779 | -0.0933 | 109.448
4 | 0.9123 | 0.00803 | -0.093 | 113.6115
4.5 | 0.9713 | 0.00831 | -0.0926 | 116.8833
5 | 1.0296 | 0.00861 | -0.0921 | 119.5819
5.5 | 1.087 | 0.00896 | -0.0915 | 121.317
6 | 1.1433 | 0.00935 | -0.0906 | 122.2781
6.5 | 1.1987 | 0.00978 | -0.0896 | 122.5665
7 | 1.2527 | 0.01023 | -0.0883 | 122.4536
7.5 | 1.3049 | 0.01073 | -0.0868 | 121.6123
8 | 1.3549 | 0.01127 | -0.0849 | 120.2218
8.5 | 1.4016 | 0.01186 | -0.0824 | 118.1788
9 | 1.4429 | 0.01247 | -0.0791 | 115.7097
9.5 | 1.4657 | 0.01294 | -0.0724 | 113.2689
10 | 1.4951 | 0.01394 | -0.0677 | 107.2525
10.5 | 1.5232 | 0.01516 | -0.0632 | 100.4749
11 | 1.5496 | 0.01662 | -0.059 | 93.2371
11.5 | 1.5745 | 0.01833 | -0.0552 | 85.8974
12 | 1.5983 | 0.0203 | -0.0516 | 78.734
12.5 | 1.6202 | 0.02258 | -0.0484 | 71.7538
13 | 1.6393 | 0.02523 | -0.0454 | 64.9742
13.5 | 1.6547 | 0.02836 | -0.0428 | 58.3463
14 | 1.6683 | 0.03185 | -0.0406 | 52.3799
14.5 | 1.6806 | 0.03572 | -0.0388 | 47.0493
15 | 1.6886 | 0.04025 | -0.0375 | 41.9528
15.5 | 1.6942 | 0.04529 | -0.0367 | 37.4078
16 | 1.6988 | 0.05074 | -0.0365 | 33.4805
16.5 | 1.6968 | 0.05718 | -0.0369 | 29.6747
17 | 1.6972 | 0.06369 | -0.0377 | 26.6478
17.5 | 1.6904 | 0.07131 | -0.0393 | 23.705
18 | 1.6834 | 0.0793 | -0.0414 | 21.2282
18.5 | 1.6733 | 0.08798 | -0.0442 | 19.0191
19 | 1.6592 | 0.09753 | -0.0478 | 17.0122
19.5 | 1.6481 | 0.10685 | -0.0516 | 15.4244
20 | 1.6298 | 0.11743 | -0.0565 | 13.8789

## 55. Re 2M Mach 0.50 (1)
BIGFOIL.COM POLAR EXPORT
Joukowsky 18.00% thick 3.00% camber
Joukowsky 18.00% thick 3.00% camber |  |  |  | Cl Max: | 1.64 | at alpha= | 10.5 | deg
JavaFoil+Calcfoil stall+Eppler ext transition |  |  |  | L/D Max: | 122.708 | at alpha= | 2 | deg
Re: | 2000000 |  |  | Cd Min: | 0.00523 | at alpha= | -3 | deg
Mach: | 0.5 |  |  | Cl=0 at alpha= | -3.5486 | deg
|  |  |  | @ Cl=0.1, Cd= | 0.0052329
|  |  |  | @ Cl=0.4, Cd= | 0.0055204
|  |  |  | @ Cl=0.6, Cd= | 0.0058906
alpha (deg) | Cl | Cd | Cm | Cl/Cd
-20 | -0.956 | 0.17839 | -0.06 | -5.357
-19.5 | -0.926 | 0.17681 | -0.059 | -5.237
-19 | -0.897 | 0.16924 | -0.059 | -5.3
-18.5 | -0.869 | 0.17227 | -0.059 | -5.044
-18 | -0.839 | 0.16208 | -0.057 | -5.173
-17.5 | -0.81 | 0.15802 | -0.058 | -5.127
-17 | -0.78 | 0.15395 | -0.056 | -5.068
-16.5 | -0.752 | 0.14834 | -0.056 | -5.067
-16 | -0.722 | 0.14316 | -0.055 | -5.042
-15.5 | -0.693 | 0.13613 | -0.055 | -5.092
-15 | -0.663 | 0.13251 | -0.054 | -5.006
-14.5 | -0.634 | 0.12637 | -0.053 | -5.02
-14 | -0.605 | 0.12023 | -0.052 | -5.032
-13.5 | -0.575 | 0.11587 | -0.051 | -4.966
-13 | -0.546 | 0.10826 | -0.049 | -5.043
-12.5 | -0.517 | 0.09816 | -0.049 | -5.268
-12 | -0.501 | 0.08682 | -0.066 | -5.766
-11.5 | -0.743 | 0.06085 | -0.075 | -12.217
-11 | -0.767 | 0.04974 | -0.079 | -15.413
-10.5 | -0.76 | 0.04149 | -0.081 | -18.315
-10 | -0.736 | 0.03503 | -0.084 | -21.014
-9.5 | -0.703 | 0.02973 | -0.085 | -23.636
-9 | -0.662 | 0.02531 | -0.087 | -26.174
-8.5 | -0.616 | 0.02158 | -0.089 | -28.557
-8 | -0.566 | 0.0184 | -0.09 | -30.757
-7.5 | -0.512 | 0.01575 | -0.092 | -32.525
-7 | -0.455 | 0.01353 | -0.093 | -33.663
-6.5 | -0.396 | 0.01165 | -0.095 | -34.012
-6 | -0.335 | 0.01015 | -0.096 | -32.946
-5.5 | -0.271 | 0.00893 | -0.098 | -30.371
-5 | -0.207 | 0.0055 | -0.1 | -37.59
-4.5 | -0.136 | 0.00539 | -0.1 | -25.21
-4 | -0.065 | 0.0053 | -0.1 | -12.17
-3.5 | 0.007 | 0.00526 | -0.1 | 1.346
-3 | 0.079 | 0.00523 | -0.1 | 15.099
-2.5 | 0.151 | 0.00524 | -0.1 | 28.787
-2 | 0.223 | 0.00527 | -0.1 | 42.323
-1.5 | 0.295 | 0.00541 | -0.1 | 54.568
-1 | 0.367 | 0.00547 | -0.1 | 67.121
-0.5 | 0.439 | 0.00558 | -0.1 | 78.574
0 | 0.51 | 0.00572 | -0.1 | 89.223
0.5 | 0.582 | 0.00585 | -0.1 | 99.364
1 | 0.653 | 0.00601 | -0.1 | 108.584
1.5 | 0.724 | 0.00628 | -0.1 | 115.297
2 | 0.795 | 0.00648 | -0.1 | 122.708
2.5 | 0.861 | 0.00878 | -0.1 | 98.158
3 | 0.929 | 0.00952 | -0.099 | 97.599
3.5 | 0.995 | 0.01004 | -0.099 | 99.145
4 | 1.061 | 0.01061 | -0.099 | 99.932
4.5 | 1.125 | 0.01133 | -0.099 | 99.31
5 | 1.187 | 0.0121 | -0.098 | 98.122
5.5 | 1.248 | 0.01301 | -0.098 | 95.99
6 | 1.307 | 0.01402 | -0.097 | 93.229
6.5 | 1.364 | 0.01518 | -0.097 | 89.845
7 | 1.418 | 0.01653 | -0.096 | 85.745
7.5 | 1.468 | 0.01813 | -0.096 | 80.97
8 | 1.515 | 0.01995 | -0.095 | 75.938
8.5 | 1.556 | 0.02205 | -0.095 | 70.566
9 | 1.591 | 0.02453 | -0.094 | 64.863
9.5 | 1.619 | 0.02738 | -0.093 | 59.134
10 | 1.637 | 0.03081 | -0.092 | 53.12
10.5 | 1.64 | 0.03493 | -0.091 | 46.971
11 | 1.625 | 0.04015 | -0.09 | 40.477
11.5 | 1.575 | 0.0469 | -0.089 | 33.577
12 | 1.453 | 0.05725 | -0.087 | 25.372
12.5 | 0.979 | 0.08422 | -0.08 | 11.623
13 | 0.935 | 0.11208 | -0.049 | 8.345
13.5 | 0.965 | 0.1187 | -0.051 | 8.127
14 | 0.993 | 0.12615 | -0.053 | 7.874
14.5 | 1.022 | 0.13016 | -0.055 | 7.853
15 | 1.051 | 0.1374 | -0.056 | 7.648
15.5 | 1.081 | 0.14196 | -0.058 | 7.612

## 56. Re 2M Mach 0.50 (2)
BIGFOIL.COM POLAR EXPORT
Joukowsky 18.00% thick 3.00% camber
Joukowsky 18.00% thick 3.00% camber |  |  |  | Cl Max: | 1.5429 | at alpha= | 12 | deg
XFOIL ncrit=9 |  |  |  | L/D Max: | 112.658 | at alpha= | 4.5 | deg
Re: | 2000000 |  |  | Cd Min: | 0.14388 | at alpha= | 17 | deg
Mach: | 0.5 |  |  | Cl=0 at alpha= | -3.2889 | deg
|  |  |  | @ Cl=0.1, Cd= | 0.007582
|  |  |  | @ Cl=0.4, Cd= | 0.0074177
|  |  |  | @ Cl=0.6, Cd= | 0.0076737
alpha (deg) | Cl | Cd | Cm | Cl/Cd
-15 | -0.7013 | 0.10569 | -0.0635 | -6.6354
-14.5 | -0.7166 | 0.09662 | -0.0686 | -7.4167
-13.5 | -0.7622 | 0.0789 | -0.077 | -9.6603
-13 | -0.7473 | 0.06569 | -0.0966 | -11.3762
-12.5 | -0.7416 | 0.05452 | -0.112 | -13.6023
-12 | -0.7799 | 0.04639 | -0.1154 | -16.8118
-11.5 | -0.8156 | 0.03862 | -0.1183 | -21.1186
-11 | -0.8475 | 0.03148 | -0.12 | -26.9219
-10.5 | -0.872 | 0.02498 | -0.1207 | -34.9079
-10 | -0.8942 | 0.01903 | -0.1203 | -46.989
-9.5 | -0.8812 | 0.01578 | -0.1181 | -55.8428
-9 | -0.8296 | 0.01408 | -0.1154 | -58.9205
-8.5 | -0.7662 | 0.01287 | -0.113 | -59.5338
-8 | -0.697 | 0.0119 | -0.111 | -58.5714
-7.5 | -0.6252 | 0.0111 | -0.1093 | -56.3243
-7 | -0.5521 | 0.01043 | -0.1079 | -52.9338
-6.5 | -0.4782 | 0.00986 | -0.1067 | -48.499
-6 | -0.4036 | 0.00935 | -0.1058 | -43.1658
-5.5 | -0.3289 | 0.00892 | -0.1051 | -36.8722
-5 | -0.2544 | 0.00857 | -0.1045 | -29.6849
-4.5 | -0.18 | 0.00828 | -0.104 | -21.7391
-4 | -0.1054 | 0.00802 | -0.1037 | -13.1421
-3.5 | -0.0312 | 0.00781 | -0.1035 | -3.9949
-3 | 0.0427 | 0.00766 | -0.1033 | 5.5744
-2.5 | 0.1162 | 0.00756 | -0.1031 | 15.3704
-2 | 0.1897 | 0.00747 | -0.1031 | 25.3949
-1.5 | 0.263 | 0.00741 | -0.103 | 35.4926
-1 | 0.3359 | 0.0074 | -0.1029 | 45.3919
-0.5 | 0.4084 | 0.00742 | -0.1028 | 55.0404
0 | 0.4805 | 0.00748 | -0.1026 | 64.238
0.5 | 0.5523 | 0.00758 | -0.1024 | 72.8628
1 | 0.6236 | 0.00772 | -0.102 | 80.7772
1.5 | 0.6946 | 0.00788 | -0.1015 | 88.1472
2 | 0.7652 | 0.00807 | -0.1009 | 94.8203
2.5 | 0.835 | 0.00831 | -0.1001 | 100.4813
3 | 0.9039 | 0.0086 | -0.0991 | 105.1047
3.5 | 0.9717 | 0.00893 | -0.0978 | 108.813
4 | 1.0378 | 0.00932 | -0.0961 | 111.3519
4.5 | 1.1018 | 0.00978 | -0.094 | 112.6585
5.5 | 1.2198 | 0.01089 | -0.0879 | 112.011
6 | 1.2644 | 0.01154 | -0.0824 | 109.5667
6.5 | 1.3037 | 0.01244 | -0.0765 | 104.799
7 | 1.3415 | 0.01359 | -0.0709 | 98.7123
7.5 | 1.3773 | 0.01504 | -0.0656 | 91.5758
8 | 1.4105 | 0.01683 | -0.0605 | 83.8087
8.5 | 1.4406 | 0.01902 | -0.0558 | 75.7413
9 | 1.4669 | 0.02164 | -0.0514 | 67.7865
9.5 | 1.485 | 0.02437 | -0.0463 | 60.9356
10 | 1.5064 | 0.02795 | -0.0431 | 53.8962
10.5 | 1.5225 | 0.03214 | -0.0402 | 47.3709
11 | 1.5342 | 0.037 | -0.0378 | 41.4649
11.5 | 1.5412 | 0.04254 | -0.0362 | 36.2294
12 | 1.5429 | 0.04888 | -0.0354 | 31.5651
12.5 | 1.5409 | 0.05592 | -0.0353 | 27.5554
13 | 1.5392 | 0.06332 | -0.036 | 24.3083
13.5 | 1.53 | 0.07183 | -0.0377 | 21.3003
14 | 1.5187 | 0.08096 | -0.0402 | 18.7586
14.5 | 1.5078 | 0.09048 | -0.0435 | 16.6645
15 | 1.4899 | 0.10117 | -0.0479 | 14.7267
15.5 | 1.4804 | 0.11122 | -0.0523 | 13.3106
16 | 1.4649 | 0.12232 | -0.0579 | 11.976
16.5 | 1.4563 | 0.13277 | -0.0634 | 10.9686
17 | 1.4443 | 0.14388 | -0.0699 | 10.0382

## 57. Re 3M Mach 0.00 (1)
BIGFOIL.COM POLAR EXPORT
Joukowsky 18.00% thick 3.00% camber
Joukowsky 18.00% thick 3.00% camber |  |  |  | Cl Max: | 1.994 | at alpha= | 18.5 | deg
JavaFoil+Calcfoil stall+Eppler ext transition |  |  |  | L/D Max: | 140.028 | at alpha= | 4 | deg
Re: | 3000000 |  |  | Cd Min: | 0.00486 | at alpha= | -3.5 | deg
Mach: | 0 |  |  | Cl=0 at alpha= | -3.5484 | deg
|  |  |  | @ Cl=0.1, Cd= | 0.00493
|  |  |  | @ Cl=0.4, Cd= | 0.005176
|  |  |  | @ Cl=0.6, Cd= | 0.0055498
alpha (deg) | Cl | Cd | Cm | Cl/Cd
-20 | -1.314 | 0.09842 | -0.065 | -13.354
-19.5 | -1.305 | 0.09188 | -0.066 | -14.207
-19 | -1.294 | 0.08554 | -0.067 | -15.13
-18.5 | -1.281 | 0.07946 | -0.067 | -16.122
-18 | -1.266 | 0.07341 | -0.068 | -17.247
-17.5 | -1.249 | 0.06763 | -0.069 | -18.468
-17 | -1.23 | 0.0621 | -0.07 | -19.802
-16.5 | -1.209 | 0.05673 | -0.071 | -21.303
-16 | -1.184 | 0.05191 | -0.071 | -22.815
-15.5 | -1.158 | 0.0471 | -0.072 | -24.584
-15 | -1.129 | 0.04268 | -0.073 | -26.463
-14.5 | -1.099 | 0.03844 | -0.074 | -28.594
-14 | -1.066 | 0.03463 | -0.074 | -30.795
-13.5 | -1.032 | 0.031 | -0.075 | -33.293
-13 | -0.996 | 0.02764 | -0.076 | -36.028
-12.5 | -0.957 | 0.02459 | -0.077 | -38.931
-12 | -0.917 | 0.02174 | -0.078 | -42.19
-11.5 | -0.875 | 0.01923 | -0.079 | -45.518
-11 | -0.832 | 0.01689 | -0.08 | -49.273
-10.5 | -0.787 | 0.01483 | -0.081 | -53.069
-10 | -0.74 | 0.01307 | -0.081 | -56.624
-9.5 | -0.692 | 0.0115 | -0.082 | -60.232
-9 | -0.643 | 0.01019 | -0.083 | -63.115
-8.5 | -0.594 | 0.00909 | -0.085 | -65.295
-8 | -0.545 | 0.00539 | -0.086 | -101.126
-7.5 | -0.485 | 0.00526 | -0.086 | -92.225
-7 | -0.425 | 0.00516 | -0.086 | -82.406
-6.5 | -0.364 | 0.00512 | -0.086 | -71.129
-6 | -0.303 | 0.00506 | -0.086 | -59.96
-5.5 | -0.242 | 0.00497 | -0.087 | -48.693
-5 | -0.18 | 0.00493 | -0.087 | -36.565
-4.5 | -0.118 | 0.00489 | -0.087 | -24.199
-4 | -0.056 | 0.00487 | -0.087 | -11.521
-3.5 | 0.006 | 0.00486 | -0.087 | 1.265
-3 | 0.069 | 0.00492 | -0.087 | 13.935
-2.5 | 0.131 | 0.00494 | -0.087 | 26.521
-2 | 0.193 | 0.00498 | -0.087 | 38.881
-1.5 | 0.256 | 0.00503 | -0.087 | 50.914
-1 | 0.318 | 0.00506 | -0.087 | 62.908
-0.5 | 0.381 | 0.00513 | -0.087 | 74.197
0 | 0.443 | 0.00528 | -0.087 | 83.853
0.5 | 0.505 | 0.00533 | -0.087 | 94.639
1 | 0.567 | 0.00547 | -0.087 | 103.623
1.5 | 0.629 | 0.00562 | -0.087 | 111.888
2 | 0.69 | 0.00578 | -0.087 | 119.417
2.5 | 0.752 | 0.00601 | -0.087 | 125.095
3 | 0.813 | 0.0062 | -0.087 | 131.066
3.5 | 0.874 | 0.00642 | -0.087 | 136.18
4 | 0.935 | 0.00668 | -0.087 | 140.028
4.5 | 0.995 | 0.00838 | -0.087 | 118.804
5 | 1.055 | 0.00876 | -0.087 | 120.452
5.5 | 1.112 | 0.0095 | -0.086 | 117.059
6 | 1.168 | 0.00988 | -0.086 | 118.3
6.5 | 1.224 | 0.01037 | -0.086 | 117.984
7 | 1.278 | 0.01092 | -0.086 | 117.068
7.5 | 1.332 | 0.01152 | -0.085 | 115.603
8 | 1.384 | 0.01218 | -0.085 | 113.627
8.5 | 1.434 | 0.01291 | -0.085 | 111.113
9 | 1.484 | 0.01371 | -0.084 | 108.213
9.5 | 1.531 | 0.01458 | -0.084 | 105.039
10 | 1.577 | 0.01554 | -0.084 | 101.484
10.5 | 1.621 | 0.01657 | -0.083 | 97.817
11 | 1.663 | 0.0177 | -0.083 | 93.991
11.5 | 1.703 | 0.01864 | -0.083 | 91.385
12 | 1.741 | 0.02001 | -0.082 | 87.006
12.5 | 1.777 | 0.02148 | -0.082 | 82.734
13 | 1.81 | 0.02313 | -0.081 | 78.256
13.5 | 1.841 | 0.02486 | -0.081 | 74.023
14 | 1.869 | 0.02677 | -0.08 | 69.826
14.5 | 1.895 | 0.02883 | -0.08 | 65.712
15 | 1.917 | 0.03106 | -0.08 | 61.724
15.5 | 1.937 | 0.03354 | -0.079 | 57.741
16 | 1.954 | 0.03614 | -0.079 | 54.062
16.5 | 1.968 | 0.03901 | -0.078 | 50.46
17 | 1.979 | 0.04204 | -0.078 | 47.079
17.5 | 1.987 | 0.04539 | -0.077 | 43.77
18 | 1.992 | 0.04893 | -0.077 | 40.7
18.5 | 1.994 | 0.05271 | -0.076 | 37.831
19 | 1.994 | 0.0568 | -0.075 | 35.096
19.5 | 1.991 | 0.06124 | -0.075 | 32.504
20 | 1.984 | 0.066 | -0.074 | 30.055

## 58. Re 3M Mach 0.00 (2)
BIGFOIL.COM POLAR EXPORT
Joukowsky 18.00% thick 3.00% camber
Joukowsky 18.00% thick 3.00% camber |  |  |  | Cl Max: | 1.8204 | at alpha= | 19 | deg
XFOIL ncrit=9 |  |  |  | L/D Max: | 133.26 | at alpha= | 7 | deg
Re: | 3000000 |  |  | Cd Min: | 0.07338 | at alpha= | 20 | deg
Mach: | 0 |  |  | Cl=0 at alpha= | -3.4256 | deg
|  |  |  | @ Cl=0.1, Cd= | 0.0063451
|  |  |  | @ Cl=0.4, Cd= | 0.0062562
|  |  |  | @ Cl=0.6, Cd= | 0.0065194
alpha (deg) | Cl | Cd | Cm | Cl/Cd
-20 | -1.2737 | 0.07315 | -0.0621 | -17.4122
-19.5 | -1.3097 | 0.06249 | -0.068 | -20.9586
-19 | -1.3427 | 0.0525 | -0.0735 | -25.5752
-18.5 | -1.38 | 0.04251 | -0.0791 | -32.4629
-18 | -1.3976 | 0.03485 | -0.0834 | -40.1033
-17.5 | -1.3989 | 0.02898 | -0.0868 | -48.2712
-17 | -1.3863 | 0.02464 | -0.0893 | -56.2622
-16.5 | -1.3708 | 0.02106 | -0.0908 | -65.0902
-16 | -1.3692 | 0.0179 | -0.0897 | -76.4916
-15.5 | -1.3294 | 0.01637 | -0.0905 | -81.2095
-15 | -1.2845 | 0.01546 | -0.0902 | -83.0854
-14.5 | -1.2473 | 0.01453 | -0.0882 | -85.8431
-14 | -1.2022 | 0.01385 | -0.0871 | -86.8014
-13.5 | -1.1551 | 0.01311 | -0.0862 | -88.1083
-13 | -1.1046 | 0.0125 | -0.0857 | -88.368
-12.5 | -1.0532 | 0.01189 | -0.0853 | -88.5786
-12 | -0.9996 | 0.0114 | -0.085 | -87.6842
-11.5 | -0.9457 | 0.01085 | -0.0849 | -87.1613
-11 | -0.8902 | 0.0104 | -0.0848 | -85.5962
-10.5 | -0.8342 | 0.00996 | -0.0848 | -83.755
-10 | -0.7777 | 0.00954 | -0.0849 | -81.5199
-9.5 | -0.7203 | 0.00917 | -0.085 | -78.5496
-9 | -0.6625 | 0.00885 | -0.0852 | -74.8588
-8.5 | -0.6044 | 0.00852 | -0.0854 | -70.939
-8 | -0.5459 | 0.00819 | -0.0856 | -66.6545
-7.5 | -0.487 | 0.00792 | -0.0859 | -61.4899
-7 | -0.428 | 0.00767 | -0.0862 | -55.8018
-6.5 | -0.3685 | 0.00743 | -0.0865 | -49.5962
-6 | -0.3089 | 0.00722 | -0.0869 | -42.7839
-5.5 | -0.2492 | 0.00704 | -0.0872 | -35.3977
-5 | -0.1893 | 0.00687 | -0.0876 | -27.5546
-4.5 | -0.1292 | 0.00672 | -0.0879 | -19.2262
-4 | -0.0691 | 0.0066 | -0.0883 | -10.4697
-3 | 0.0512 | 0.00641 | -0.089 | 7.9875
-2.5 | 0.1114 | 0.00633 | -0.0894 | 17.5987
-2 | 0.1715 | 0.00628 | -0.0897 | 27.3089
-1.5 | 0.2315 | 0.00626 | -0.0901 | 36.9808
-1 | 0.2916 | 0.00624 | -0.0904 | 46.7308
-0.5 | 0.3516 | 0.00624 | -0.0907 | 56.3462
0 | 0.4115 | 0.00626 | -0.0911 | 65.7348
0.5 | 0.4711 | 0.00632 | -0.0913 | 74.5411
1 | 0.5305 | 0.0064 | -0.0916 | 82.8906
1.5 | 0.5896 | 0.0065 | -0.0918 | 90.7077
2 | 0.6487 | 0.00661 | -0.092 | 98.1392
2.5 | 0.7074 | 0.00674 | -0.0921 | 104.9555
3 | 0.7659 | 0.00689 | -0.0922 | 111.1611
3.5 | 0.8239 | 0.00707 | -0.0923 | 116.5347
4 | 0.8815 | 0.00727 | -0.0923 | 121.2517
4.5 | 0.9386 | 0.0075 | -0.0922 | 125.1467
5 | 0.9952 | 0.00776 | -0.092 | 128.2474
5.5 | 1.0511 | 0.00805 | -0.0918 | 130.5714
6 | 1.1063 | 0.00837 | -0.0915 | 132.1744
6.5 | 1.1606 | 0.00872 | -0.091 | 133.0963
7 | 1.214 | 0.00911 | -0.0904 | 133.2602
7.5 | 1.2664 | 0.00953 | -0.0897 | 132.8856
8 | 1.3177 | 0.00997 | -0.0888 | 132.1665
8.5 | 1.3676 | 0.01044 | -0.0877 | 130.9962
9 | 1.4161 | 0.01093 | -0.0864 | 129.5608
9.5 | 1.4624 | 0.01143 | -0.0848 | 127.944
10 | 1.4997 | 0.01172 | -0.0814 | 127.9608
10.5 | 1.5396 | 0.01241 | -0.0788 | 124.0612
11 | 1.5685 | 0.01311 | -0.0742 | 119.6415
11.5 | 1.5966 | 0.01394 | -0.0699 | 114.5337
12 | 1.6236 | 0.01494 | -0.0659 | 108.6747
12.5 | 1.6491 | 0.01616 | -0.0621 | 102.0483
13 | 1.672 | 0.01763 | -0.0583 | 94.8383
13.5 | 1.6955 | 0.01924 | -0.0551 | 88.1237
14 | 1.718 | 0.02106 | -0.0521 | 81.5764
14.5 | 1.736 | 0.02331 | -0.0492 | 74.4745
15 | 1.754 | 0.02574 | -0.0467 | 68.143
15.5 | 1.7709 | 0.02842 | -0.0446 | 62.3118
16 | 1.7813 | 0.03181 | -0.0425 | 55.9981
16.5 | 1.7951 | 0.03516 | -0.0411 | 51.0552
17 | 1.803 | 0.03926 | -0.0399 | 45.9246
17.5 | 1.813 | 0.0434 | -0.0392 | 41.7742
18 | 1.815 | 0.04863 | -0.039 | 37.3226
18.5 | 1.8194 | 0.05382 | -0.0391 | 33.8053
19 | 1.8204 | 0.05966 | -0.0397 | 30.5129
19.5 | 1.8145 | 0.06663 | -0.041 | 27.2325
20 | 1.8122 | 0.07338 | -0.0426 | 24.6961

## 59. Re 3M Mach 0.10 (1)
BIGFOIL.COM POLAR EXPORT
Joukowsky 18.00% thick 3.00% camber
Joukowsky 18.00% thick 3.00% camber |  |  |  | Cl Max: | 1.977 | at alpha= | 18 | deg
JavaFoil+Calcfoil stall+Eppler ext transition |  |  |  | L/D Max: | 140.378 | at alpha= | 4 | deg
Re: | 3000000 |  |  | Cd Min: | 0.00487 | at alpha= | -4 | deg
Mach: | 0.1 |  |  | Cl=0 at alpha= | -3.5484 | deg
|  |  |  | @ Cl=0.1, Cd= | 0.0049146
|  |  |  | @ Cl=0.4, Cd= | 0.0051729
|  |  |  | @ Cl=0.6, Cd= | 0.0055526
alpha (deg) | Cl | Cd | Cm | Cl/Cd
-20 | -1.294 | 0.10205 | -0.065 | -12.684
-19.5 | -1.288 | 0.09489 | -0.066 | -13.574
-19 | -1.279 | 0.08837 | -0.067 | -14.474
-18.5 | -1.268 | 0.08209 | -0.067 | -15.447
-18 | -1.255 | 0.07582 | -0.068 | -16.554
-17.5 | -1.24 | 0.06984 | -0.069 | -17.749
-17 | -1.222 | 0.06415 | -0.07 | -19.049
-16.5 | -1.202 | 0.05858 | -0.07 | -20.523
-16 | -1.179 | 0.05361 | -0.071 | -21.999
-15.5 | -1.154 | 0.04868 | -0.072 | -23.705
-15 | -1.127 | 0.04406 | -0.073 | -25.569
-14.5 | -1.097 | 0.03967 | -0.074 | -27.654
-14 | -1.065 | 0.03574 | -0.075 | -29.801
-13.5 | -1.032 | 0.032 | -0.075 | -32.236
-13 | -0.996 | 0.02852 | -0.076 | -34.91
-12.5 | -0.958 | 0.02536 | -0.077 | -37.764
-12 | -0.918 | 0.02243 | -0.078 | -40.934
-11.5 | -0.876 | 0.01981 | -0.079 | -44.232
-11 | -0.833 | 0.01745 | -0.08 | -47.731
-10.5 | -0.788 | 0.01533 | -0.081 | -51.429
-10 | -0.742 | 0.01345 | -0.082 | -55.123
-9.5 | -0.694 | 0.01181 | -0.083 | -58.748
-9 | -0.645 | 0.01045 | -0.084 | -61.702
-8.5 | -0.595 | 0.00928 | -0.085 | -64.044
-8 | -0.548 | 0.00544 | -0.087 | -100.614
-7.5 | -0.488 | 0.00529 | -0.087 | -92.256
-7 | -0.427 | 0.00517 | -0.087 | -82.557
-6.5 | -0.366 | 0.00514 | -0.087 | -71.283
-6 | -0.305 | 0.00507 | -0.087 | -60.119
-5.5 | -0.243 | 0.00498 | -0.087 | -48.851
-5 | -0.181 | 0.00493 | -0.087 | -36.696
-4.5 | -0.119 | 0.00489 | -0.087 | -24.302
-4 | -0.056 | 0.00487 | -0.087 | -11.568
-3.5 | 0.006 | 0.00487 | -0.087 | 1.27
-3 | 0.069 | 0.00489 | -0.087 | 14.092
-2.5 | 0.132 | 0.00494 | -0.087 | 26.628
-2 | 0.194 | 0.00498 | -0.087 | 39.047
-1.5 | 0.257 | 0.00503 | -0.087 | 51.114
-1 | 0.32 | 0.00506 | -0.087 | 63.165
-0.5 | 0.382 | 0.00513 | -0.087 | 74.492
0 | 0.445 | 0.00528 | -0.087 | 84.186
0.5 | 0.507 | 0.00534 | -0.087 | 94.975
1 | 0.57 | 0.00548 | -0.087 | 103.952
1.5 | 0.632 | 0.00563 | -0.087 | 112.216
2 | 0.694 | 0.00579 | -0.087 | 119.729
2.5 | 0.755 | 0.00602 | -0.087 | 125.393
3 | 0.817 | 0.00622 | -0.087 | 131.284
3.5 | 0.878 | 0.00644 | -0.087 | 136.446
4 | 0.939 | 0.00669 | -0.087 | 140.378
4.5 | 1 | 0.00841 | -0.087 | 118.933
5 | 1.06 | 0.00887 | -0.087 | 119.586
5.5 | 1.117 | 0.00936 | -0.087 | 119.33
6 | 1.173 | 0.00996 | -0.087 | 117.839
6.5 | 1.229 | 0.01046 | -0.086 | 117.461
7 | 1.284 | 0.01103 | -0.086 | 116.368
7.5 | 1.337 | 0.01165 | -0.086 | 114.794
8 | 1.389 | 0.01232 | -0.085 | 112.712
8.5 | 1.44 | 0.01308 | -0.085 | 110.092
9 | 1.489 | 0.0139 | -0.085 | 107.081
9.5 | 1.536 | 0.0148 | -0.084 | 103.813
10 | 1.582 | 0.01578 | -0.084 | 100.261
10.5 | 1.626 | 0.01686 | -0.084 | 96.412
11 | 1.668 | 0.01803 | -0.083 | 92.488
11.5 | 1.707 | 0.019 | -0.083 | 89.862
12 | 1.744 | 0.02042 | -0.083 | 85.431
12.5 | 1.78 | 0.02197 | -0.082 | 80.997
13 | 1.812 | 0.02366 | -0.082 | 76.581
13.5 | 1.842 | 0.02547 | -0.081 | 72.312
14 | 1.869 | 0.02746 | -0.081 | 68.075
14.5 | 1.893 | 0.02961 | -0.08 | 63.953
15 | 1.915 | 0.03194 | -0.08 | 59.936
15.5 | 1.933 | 0.03447 | -0.079 | 56.068
16 | 1.948 | 0.03726 | -0.079 | 52.283
16.5 | 1.961 | 0.0402 | -0.078 | 48.785
17 | 1.969 | 0.04347 | -0.078 | 45.308
17.5 | 1.975 | 0.04689 | -0.077 | 42.113
18 | 1.977 | 0.05063 | -0.077 | 39.051
18.5 | 1.977 | 0.05474 | -0.076 | 36.109
19 | 1.973 | 0.05907 | -0.076 | 33.407
19.5 | 1.968 | 0.06369 | -0.075 | 30.897
20 | 1.958 | 0.06869 | -0.074 | 28.497

## 60. Re 3M Mach 0.10 (2)
BIGFOIL.COM POLAR EXPORT
Joukowsky 18.00% thick 3.00% camber
Joukowsky 18.00% thick 3.00% camber |  |  |  | Cl Max: | 1.8093 | at alpha= | 18.5 | deg
XFOIL ncrit=9 |  |  |  | L/D Max: | 132.761 | at alpha= | 7 | deg
Re: | 3000000 |  |  | Cd Min: | 0.08119 | at alpha= | -20 | deg
Mach: | 0.1 |  |  | Cl=0 at alpha= | -3.4208 | deg
|  |  |  | @ Cl=0.1, Cd= | 0.0063654
|  |  |  | @ Cl=0.4, Cd= | 0.0062754
|  |  |  | @ Cl=0.6, Cd= | 0.0065335
alpha (deg) | Cl | Cd | Cm | Cl/Cd
-20 | -1.2259 | 0.08119 | -0.059 | -15.0992
-19.5 | -1.2626 | 0.07028 | -0.065 | -17.9653
-19 | -1.2981 | 0.05979 | -0.0708 | -21.711
-18.5 | -1.3381 | 0.04913 | -0.0768 | -27.2359
-18 | -1.3691 | 0.03996 | -0.0819 | -34.2618
-17.5 | -1.3823 | 0.03281 | -0.0859 | -42.1304
-17 | -1.3788 | 0.02742 | -0.089 | -50.2845
-16.5 | -1.3636 | 0.02338 | -0.0911 | -58.3234
-16 | -1.3531 | 0.01963 | -0.0923 | -68.9302
-15.5 | -1.3412 | 0.01708 | -0.0913 | -78.5246
-15 | -1.2882 | 0.01593 | -0.0928 | -80.8663
-14.5 | -1.2537 | 0.01496 | -0.0904 | -83.8035
-14 | -1.2109 | 0.01414 | -0.0889 | -85.6365
-13.5 | -1.1633 | 0.01344 | -0.0879 | -86.5551
-13 | -1.1138 | 0.01272 | -0.0872 | -87.5629
-12.5 | -1.0617 | 0.01213 | -0.0867 | -87.5268
-12 | -1.0084 | 0.01155 | -0.0863 | -87.3074
-11.5 | -0.9538 | 0.01102 | -0.086 | -86.5517
-11 | -0.8978 | 0.01056 | -0.0859 | -85.0189
-10.5 | -0.8416 | 0.01007 | -0.0858 | -83.575
-10 | -0.7846 | 0.00965 | -0.0858 | -81.3057
-9.5 | -0.7266 | 0.00928 | -0.0859 | -78.2974
-9 | -0.6683 | 0.00892 | -0.086 | -74.9215
-8 | -0.5507 | 0.00825 | -0.0864 | -66.7515
-7.5 | -0.4913 | 0.00797 | -0.0866 | -61.6437
-7 | -0.4318 | 0.00772 | -0.0868 | -55.9326
-6.5 | -0.3718 | 0.00748 | -0.0871 | -49.7059
-6 | -0.3117 | 0.00726 | -0.0874 | -42.9339
-5.5 | -0.2515 | 0.00708 | -0.0877 | -35.5226
-5 | -0.1912 | 0.00691 | -0.0881 | -27.67
-4.5 | -0.1306 | 0.00675 | -0.0884 | -19.3481
-4 | -0.0701 | 0.00663 | -0.0888 | -10.5732
-3.5 | -0.0096 | 0.00653 | -0.0891 | -1.4701
-3 | 0.051 | 0.00643 | -0.0895 | 7.9316
-2.5 | 0.1117 | 0.00635 | -0.0899 | 17.5906
-2 | 0.1723 | 0.0063 | -0.0902 | 27.3492
-1.5 | 0.2327 | 0.00628 | -0.0905 | 37.0541
-1 | 0.2931 | 0.00627 | -0.0909 | 46.7464
-0.5 | 0.3536 | 0.00626 | -0.0912 | 56.4856
0 | 0.4139 | 0.00628 | -0.0915 | 65.9076
0.5 | 0.474 | 0.00634 | -0.0917 | 74.7634
1 | 0.5338 | 0.00641 | -0.092 | 83.2761
1.5 | 0.5933 | 0.00652 | -0.0922 | 90.9969
2 | 0.6527 | 0.00664 | -0.0923 | 98.2982
2.5 | 0.7118 | 0.00678 | -0.0925 | 104.9853
3 | 0.7706 | 0.00693 | -0.0925 | 111.1977
3.5 | 0.8291 | 0.00711 | -0.0926 | 116.6104
4 | 0.887 | 0.00732 | -0.0925 | 121.1749
4.5 | 0.9445 | 0.00756 | -0.0924 | 124.9339
5 | 1.0014 | 0.00782 | -0.0922 | 128.0563
5.5 | 1.0576 | 0.00812 | -0.092 | 130.2463
6 | 1.1131 | 0.00845 | -0.0916 | 131.7278
6.5 | 1.1677 | 0.00881 | -0.091 | 132.5426
7 | 1.2214 | 0.0092 | -0.0904 | 132.7609
7.5 | 1.2741 | 0.00963 | -0.0896 | 132.3053
8 | 1.3257 | 0.01006 | -0.0886 | 131.7793
8.5 | 1.3759 | 0.01054 | -0.0874 | 130.5408
9 | 1.4243 | 0.01104 | -0.086 | 129.0127
9.5 | 1.4703 | 0.01156 | -0.0842 | 127.1886
10.5 | 1.5428 | 0.01257 | -0.077 | 122.7367
11.5 | 1.5976 | 0.01429 | -0.0678 | 111.7985
12 | 1.6251 | 0.01536 | -0.0639 | 105.8008
12.5 | 1.6505 | 0.01667 | -0.0601 | 99.0102
13 | 1.6742 | 0.01822 | -0.0566 | 91.888
13.5 | 1.695 | 0.02008 | -0.0532 | 84.4124
14 | 1.7173 | 0.02203 | -0.0503 | 77.9528
14.5 | 1.7365 | 0.02435 | -0.0476 | 71.3142
15 | 1.7512 | 0.02715 | -0.045 | 64.5009
15.5 | 1.768 | 0.03 | -0.043 | 58.9333
16 | 1.7789 | 0.03353 | -0.0412 | 53.054
16.5 | 1.7902 | 0.03728 | -0.0398 | 48.0204
17 | 1.7973 | 0.04167 | -0.0389 | 43.1317
17.5 | 1.8058 | 0.04615 | -0.0384 | 39.1289
18 | 1.8052 | 0.05188 | -0.0384 | 34.7957
18.5 | 1.8093 | 0.05735 | -0.0388 | 31.5484
19 | 1.8067 | 0.06382 | -0.0397 | 28.3093
19.5 | 1.8027 | 0.07081 | -0.0412 | 25.4583
20 | 1.7963 | 0.07832 | -0.0433 | 22.9354

## 61. Re 3M Mach 0.25 (1)
BIGFOIL.COM POLAR EXPORT
Joukowsky 18.00% thick 3.00% camber
Joukowsky 18.00% thick 3.00% camber |  |  |  | Cl Max: | 1.896 | at alpha= | 16 | deg
JavaFoil+Calcfoil stall+Eppler ext transition |  |  |  | L/D Max: | 142.162 | at alpha= | 4 | deg
Re: | 3000000 |  |  | Cd Min: | 0.00488 | at alpha= | -3.5 | deg
Mach: | 0.25 |  |  | Cl=0 at alpha= | -3.5469 | deg
|  |  |  | @ Cl=0.1, Cd= | 0.0049436
|  |  |  | @ Cl=0.4, Cd= | 0.0051898
|  |  |  | @ Cl=0.6, Cd= | 0.0055675
alpha (deg) | Cl | Cd | Cm | Cl/Cd
-20 | -1.132 | 0.12489 | -0.063 | -9.066
-19.5 | -1.145 | 0.11633 | -0.064 | -9.846
-19 | -1.155 | 0.1076 | -0.065 | -10.737
-18.5 | -1.161 | 0.09939 | -0.066 | -11.687
-18 | -1.164 | 0.09161 | -0.067 | -12.707
-17.5 | -1.163 | 0.08423 | -0.068 | -13.805
-17 | -1.158 | 0.07726 | -0.069 | -14.987
-16.5 | -1.149 | 0.07068 | -0.07 | -16.262
-16 | -1.137 | 0.06423 | -0.071 | -17.705
-15.5 | -1.12 | 0.05825 | -0.072 | -19.235
-15 | -1.1 | 0.05275 | -0.073 | -20.861
-14.5 | -1.078 | 0.04741 | -0.074 | -22.734
-14 | -1.052 | 0.04263 | -0.075 | -24.673
-13.5 | -1.023 | 0.03798 | -0.076 | -26.942
-13 | -0.991 | 0.03387 | -0.077 | -29.271
-12.5 | -0.957 | 0.03006 | -0.078 | -31.821
-12 | -0.919 | 0.02656 | -0.079 | -34.606
-11.5 | -0.88 | 0.02342 | -0.08 | -37.558
-11 | -0.838 | 0.02057 | -0.081 | -40.741
-10.5 | -0.794 | 0.018 | -0.082 | -44.127
-10 | -0.748 | 0.01572 | -0.083 | -47.598
-9.5 | -0.701 | 0.01374 | -0.084 | -50.986
-9 | -0.651 | 0.01204 | -0.085 | -54.093
-8.5 | -0.6 | 0.01057 | -0.086 | -56.799
-8 | -0.548 | 0.00936 | -0.087 | -58.527
-7.5 | -0.5 | 0.00543 | -0.089 | -92.013
-7 | -0.438 | 0.00527 | -0.089 | -83.113
-6.5 | -0.376 | 0.00516 | -0.089 | -72.794
-6 | -0.313 | 0.00513 | -0.089 | -60.984
-5.5 | -0.25 | 0.00506 | -0.089 | -49.293
-5 | -0.186 | 0.00497 | -0.089 | -37.416
-4.5 | -0.122 | 0.00494 | -0.089 | -24.724
-4 | -0.058 | 0.0049 | -0.089 | -11.822
-3.5 | 0.006 | 0.00488 | -0.09 | 1.301
-3 | 0.071 | 0.00493 | -0.09 | 14.356
-2.5 | 0.135 | 0.00496 | -0.09 | 27.248
-2 | 0.2 | 0.005 | -0.09 | 39.949
-1.5 | 0.264 | 0.00505 | -0.09 | 52.292
-1 | 0.329 | 0.00513 | -0.09 | 64.119
-0.5 | 0.393 | 0.00518 | -0.09 | 75.84
0 | 0.457 | 0.00527 | -0.09 | 86.759
0.5 | 0.521 | 0.00544 | -0.09 | 95.75
1 | 0.585 | 0.00553 | -0.09 | 105.832
1.5 | 0.649 | 0.00569 | -0.09 | 114.062
2 | 0.712 | 0.00587 | -0.09 | 121.45
2.5 | 0.776 | 0.00606 | -0.09 | 127.968
3 | 0.839 | 0.00632 | -0.09 | 132.664
3.5 | 0.902 | 0.00654 | -0.09 | 137.83
4 | 0.964 | 0.00678 | -0.09 | 142.162
4.5 | 1.027 | 0.00875 | -0.09 | 117.369
5 | 1.084 | 0.00911 | -0.089 | 119.041
5.5 | 1.143 | 0.0099 | -0.089 | 115.422
6 | 1.2 | 0.01042 | -0.089 | 115.157
6.5 | 1.257 | 0.01103 | -0.088 | 113.971
7 | 1.312 | 0.01167 | -0.088 | 112.384
7.5 | 1.365 | 0.0124 | -0.088 | 110.099
8 | 1.418 | 0.01319 | -0.087 | 107.469
8.5 | 1.468 | 0.01408 | -0.087 | 104.276
9 | 1.516 | 0.01506 | -0.087 | 100.72
9.5 | 1.563 | 0.01612 | -0.086 | 96.924
10 | 1.607 | 0.01731 | -0.086 | 92.859
10.5 | 1.649 | 0.01859 | -0.086 | 88.711
11 | 1.689 | 0.02001 | -0.085 | 84.387
11.5 | 1.725 | 0.02151 | -0.085 | 80.207
12 | 1.759 | 0.02301 | -0.084 | 76.439
12.5 | 1.79 | 0.02492 | -0.084 | 71.813
13 | 1.817 | 0.027 | -0.083 | 67.286
13.5 | 1.84 | 0.02927 | -0.083 | 62.863
14 | 1.86 | 0.03179 | -0.082 | 58.509
14.5 | 1.876 | 0.03458 | -0.082 | 54.236
15 | 1.886 | 0.03761 | -0.081 | 50.152
15.5 | 1.893 | 0.04096 | -0.08 | 46.222
16 | 1.896 | 0.04457 | -0.08 | 42.532
16.5 | 1.894 | 0.04852 | -0.079 | 39.036
17 | 1.886 | 0.05301 | -0.079 | 35.574
17.5 | 1.873 | 0.05775 | -0.078 | 32.435
18 | 1.856 | 0.06291 | -0.077 | 29.501
18.5 | 1.834 | 0.06875 | -0.076 | 26.672
19 | 1.807 | 0.07498 | -0.076 | 24.101
19.5 | 1.776 | 0.0818 | -0.075 | 21.714
20 | 1.739 | 0.08942 | -0.074 | 19.445

## 62. Re 3M Mach 0.25 (2)
BIGFOIL.COM POLAR EXPORT
Joukowsky 18.00% thick 3.00% camber
Joukowsky 18.00% thick 3.00% camber |  |  |  | Cl Max: | 1.7576 | at alpha= | 17 | deg
XFOIL ncrit=9 |  |  |  | L/D Max: | 131.458 | at alpha= | 6.5 | deg
Re: | 3000000 |  |  | Cd Min: | 0.12067 | at alpha= | -20 | deg
Mach: | 0.25 |  |  | Cl=0 at alpha= | -3.4 | deg
|  |  |  | @ Cl=0.1, Cd= | 0.0064748
|  |  |  | @ Cl=0.4, Cd= | 0.0064027
|  |  |  | @ Cl=0.6, Cd= | 0.0066181
alpha (deg) | Cl | Cd | Cm | Cl/Cd
-20 | -0.9925 | 0.12067 | -0.0426 | -8.2249
-19.5 | -1.0213 | 0.11014 | -0.0483 | -9.2727
-19 | -1.0549 | 0.09909 | -0.0543 | -10.6459
-18.5 | -1.0871 | 0.08838 | -0.0602 | -12.3003
-18 | -1.1385 | 0.0756 | -0.0677 | -15.0595
-17.5 | -1.1897 | 0.06328 | -0.075 | -18.8006
-17 | -1.2317 | 0.05249 | -0.0812 | -23.4654
-16.5 | -1.2681 | 0.0428 | -0.0867 | -29.6285
-16 | -1.2891 | 0.03483 | -0.091 | -37.0112
-15.5 | -1.2934 | 0.02859 | -0.0942 | -45.2396
-15 | -1.2909 | 0.02315 | -0.0968 | -55.7624
-14.5 | -1.2263 | 0.01899 | -0.1067 | -64.5761
-14 | -1.2346 | 0.01669 | -0.1013 | -73.9724
-13.5 | -1.2023 | 0.01538 | -0.0984 | -78.173
-13 | -1.1574 | 0.01438 | -0.0965 | -80.4868
-12.5 | -1.1077 | 0.01348 | -0.095 | -82.1736
-12 | -1.054 | 0.01273 | -0.0938 | -82.7965
-11.5 | -0.9988 | 0.01201 | -0.0929 | -83.164
-11 | -0.9409 | 0.01141 | -0.0922 | -82.4628
-10.5 | -0.8823 | 0.01081 | -0.0916 | -81.6189
-10 | -0.8228 | 0.01028 | -0.0912 | -80.0389
-9.5 | -0.7623 | 0.00982 | -0.0908 | -77.6273
-9 | -0.701 | 0.0094 | -0.0906 | -74.5745
-8.5 | -0.6395 | 0.009 | -0.0904 | -71.0556
-8 | -0.5778 | 0.00863 | -0.0904 | -66.9525
-7.5 | -0.5155 | 0.00829 | -0.0904 | -62.1834
-7 | -0.4531 | 0.00798 | -0.0904 | -56.7794
-6.5 | -0.3906 | 0.00773 | -0.0905 | -50.5304
-6 | -0.3277 | 0.00747 | -0.0907 | -43.8688
-5.5 | -0.2647 | 0.00725 | -0.0908 | -36.5103
-5 | -0.2018 | 0.00706 | -0.0911 | -28.5836
-4.5 | -0.1388 | 0.0069 | -0.0913 | -20.1159
-4 | -0.0756 | 0.00674 | -0.0916 | -11.2166
-3.5 | -0.0126 | 0.00662 | -0.0918 | -1.9033
-3 | 0.0504 | 0.00653 | -0.0921 | 7.7182
-2.5 | 0.1133 | 0.00646 | -0.0924 | 17.5387
-2 | 0.1764 | 0.00639 | -0.0927 | 27.6056
-1.5 | 0.2393 | 0.00636 | -0.093 | 37.6258
-1 | 0.302 | 0.00636 | -0.0933 | 47.4843
-0.5 | 0.3645 | 0.00638 | -0.0935 | 57.1317
0 | 0.427 | 0.00642 | -0.0938 | 66.5109
0.5 | 0.4894 | 0.00647 | -0.094 | 75.6414
1 | 0.5516 | 0.00654 | -0.0942 | 84.3425
1.5 | 0.6136 | 0.00664 | -0.0943 | 92.4096
2 | 0.6752 | 0.00677 | -0.0944 | 99.7341
2.5 | 0.7364 | 0.00693 | -0.0944 | 106.2626
3 | 0.7974 | 0.00711 | -0.0944 | 112.1519
3.5 | 0.8579 | 0.00731 | -0.0942 | 117.3598
4 | 0.9179 | 0.00754 | -0.094 | 121.7374
4.5 | 0.9774 | 0.00781 | -0.0937 | 125.1472
5 | 1.0363 | 0.0081 | -0.0933 | 127.9383
5.5 | 1.0945 | 0.00843 | -0.0927 | 129.8339
6 | 1.1518 | 0.00879 | -0.092 | 131.0353
6.5 | 1.2081 | 0.00919 | -0.0911 | 131.4581
7 | 1.263 | 0.00962 | -0.09 | 131.289
7.5 | 1.3164 | 0.01011 | -0.0886 | 130.2077
8 | 1.3676 | 0.01066 | -0.0869 | 128.2927
8.5 | 1.4166 | 0.01123 | -0.0848 | 126.1443
9 | 1.4623 | 0.01184 | -0.0821 | 123.5051
9.5 | 1.5 | 0.01245 | -0.0781 | 120.4819
10.5 | 1.5527 | 0.01389 | -0.0669 | 111.7855
11 | 1.5807 | 0.0151 | -0.0625 | 104.6821
11.5 | 1.6074 | 0.01655 | -0.0583 | 97.1239
12 | 1.632 | 0.01828 | -0.0544 | 89.2779
12.5 | 1.6544 | 0.02033 | -0.0507 | 81.3773
13 | 1.6751 | 0.02268 | -0.0474 | 73.858
13.5 | 1.696 | 0.02522 | -0.0446 | 67.2482
14 | 1.7119 | 0.02832 | -0.042 | 60.4484
14.5 | 1.7244 | 0.03189 | -0.0397 | 54.0734
15 | 1.737 | 0.03575 | -0.0379 | 48.5874
15.5 | 1.7454 | 0.04024 | -0.0366 | 43.3748
16 | 1.7524 | 0.04514 | -0.0358 | 38.8214
16.5 | 1.7557 | 0.05072 | -0.0356 | 34.6155
17 | 1.7576 | 0.05669 | -0.0358 | 31.0037
17.5 | 1.7536 | 0.06367 | -0.0368 | 27.542
18 | 1.7508 | 0.07077 | -0.0382 | 24.7393
18.5 | 1.7381 | 0.07944 | -0.0406 | 21.8794
19 | 1.7324 | 0.08749 | -0.0431 | 19.8011
19.5 | 1.7181 | 0.09693 | -0.0467 | 17.7252
20 | 1.7027 | 0.10683 | -0.0508 | 15.9384

## 63. Re 3M Mach 0.50 (1)
BIGFOIL.COM POLAR EXPORT
Joukowsky 18.00% thick 3.00% camber
Joukowsky 18.00% thick 3.00% camber |  |  |  | Cl Max: | 1.647 | at alpha= | 10.5 | deg
JavaFoil+Calcfoil stall+Eppler ext transition |  |  |  | L/D Max: | 132.216 | at alpha= | 2.5 | deg
Re: | 3000000 |  |  | Cd Min: | 0.00501 | at alpha= | -3 | deg
Mach: | 0.5 |  |  | Cl=0 at alpha= | -3.5486 | deg
|  |  |  | @ Cl=0.1, Cd= | 0.0050158
|  |  |  | @ Cl=0.4, Cd= | 0.0053104
|  |  |  | @ Cl=0.6, Cd= | 0.0056706
alpha (deg) | Cl | Cd | Cm | Cl/Cd
-20 | -0.956 | 0.16718 | -0.06 | -5.718
-19.5 | -0.926 | 0.16689 | -0.059 | -5.55
-19 | -0.897 | 0.16155 | -0.059 | -5.554
-18.5 | -0.869 | 0.15763 | -0.059 | -5.516
-18 | -0.839 | 0.15152 | -0.058 | -5.536
-17.5 | -0.81 | 0.14745 | -0.058 | -5.496
-17 | -0.78 | 0.14459 | -0.057 | -5.398
-16.5 | -0.752 | 0.13904 | -0.057 | -5.407
-16 | -0.722 | 0.13356 | -0.055 | -5.406
-15.5 | -0.693 | 0.12804 | -0.055 | -5.416
-15 | -0.664 | 0.12281 | -0.054 | -5.403
-14.5 | -0.635 | 0.12046 | -0.054 | -5.272
-14 | -0.605 | 0.11449 | -0.053 | -5.287
-13.5 | -0.576 | 0.10486 | -0.052 | -5.493
-13 | -0.547 | 0.10168 | -0.051 | -5.378
-12.5 | -0.522 | 0.09405 | -0.058 | -5.552
-12 | -0.503 | 0.08127 | -0.068 | -6.193
-11.5 | -0.748 | 0.05623 | -0.077 | -13.309
-11 | -0.772 | 0.04563 | -0.08 | -16.916
-10.5 | -0.765 | 0.03784 | -0.083 | -20.22
-10 | -0.741 | 0.03177 | -0.085 | -23.335
-9.5 | -0.708 | 0.02682 | -0.087 | -26.399
-9 | -0.667 | 0.02271 | -0.088 | -29.392
-8.5 | -0.621 | 0.01932 | -0.09 | -32.149
-8 | -0.57 | 0.01643 | -0.091 | -34.708
-7.5 | -0.516 | 0.01404 | -0.093 | -36.782
-7 | -0.459 | 0.01206 | -0.094 | -38.061
-6.5 | -0.399 | 0.01042 | -0.095 | -38.304
-6 | -0.338 | 0.0091 | -0.097 | -37.086
-5.5 | -0.277 | 0.00537 | -0.1 | -51.593
-5 | -0.207 | 0.00524 | -0.1 | -39.472
-4.5 | -0.136 | 0.00515 | -0.1 | -26.397
-4 | -0.065 | 0.00507 | -0.1 | -12.73
-3.5 | 0.007 | 0.00504 | -0.1 | 1.407
-3 | 0.079 | 0.00501 | -0.1 | 15.752
-2.5 | 0.151 | 0.00503 | -0.1 | 29.995
-2 | 0.223 | 0.00506 | -0.1 | 44.092
-1.5 | 0.295 | 0.0052 | -0.1 | 56.791
-1 | 0.367 | 0.00526 | -0.1 | 69.842
-0.5 | 0.439 | 0.00537 | -0.1 | 81.73
0 | 0.51 | 0.0055 | -0.1 | 92.766
0.5 | 0.582 | 0.00563 | -0.1 | 103.282
1 | 0.653 | 0.00579 | -0.1 | 112.791
1.5 | 0.724 | 0.00605 | -0.1 | 119.68
2 | 0.795 | 0.00624 | -0.1 | 127.366
2.5 | 0.865 | 0.00654 | -0.1 | 132.216
3 | 0.93 | 0.00912 | -0.1 | 101.969
3.5 | 0.997 | 0.00962 | -0.099 | 103.608
4 | 1.063 | 0.01016 | -0.099 | 104.533
4.5 | 1.127 | 0.01084 | -0.099 | 104.002
5 | 1.19 | 0.01157 | -0.098 | 102.798
5.5 | 1.251 | 0.01242 | -0.098 | 100.69
6 | 1.31 | 0.01339 | -0.098 | 97.875
6.5 | 1.367 | 0.01446 | -0.097 | 94.517
7 | 1.421 | 0.01572 | -0.097 | 90.395
7.5 | 1.472 | 0.01721 | -0.096 | 85.538
8 | 1.518 | 0.01888 | -0.096 | 80.436
8.5 | 1.56 | 0.02083 | -0.095 | 74.915
9 | 1.596 | 0.02307 | -0.094 | 69.201
9.5 | 1.624 | 0.02571 | -0.094 | 63.169
10 | 1.643 | 0.02885 | -0.093 | 56.939
10.5 | 1.647 | 0.0326 | -0.092 | 50.507
11 | 1.632 | 0.03722 | -0.091 | 43.862
11.5 | 1.583 | 0.04338 | -0.09 | 36.483
12 | 1.461 | 0.05232 | -0.088 | 27.932
12.5 | 0.994 | 0.07408 | -0.083 | 13.418
13 | 0.978 | 0.09731 | -0.072 | 10.045
13.5 | 0.965 | 0.11169 | -0.052 | 8.641
14 | 0.994 | 0.11707 | -0.053 | 8.488
14.5 | 1.022 | 0.12115 | -0.055 | 8.438
15 | 1.051 | 0.12754 | -0.056 | 8.242
15.5 | 1.086 | 0.13413 | -0.061 | 8.094

## 64. Re 3M Mach 0.50 (2)
BIGFOIL.COM POLAR EXPORT
Joukowsky 18.00% thick 3.00% camber
Joukowsky 18.00% thick 3.00% camber |  |  |  | Cl Max: | 1.6081 | at alpha= | 12.5 | deg
XFOIL ncrit=9 |  |  |  | L/D Max: | 123.494 | at alpha= | 5 | deg
Re: | 3000000 |  |  | Cd Min: | 0.14723 | at alpha= | 17.5 | deg
Mach: | 0.5 |  |  | Cl=0 at alpha= | -3.3024 | deg
|  |  |  | @ Cl=0.1, Cd= | 0.0070231
|  |  |  | @ Cl=0.4, Cd= | 0.0068847
|  |  |  | @ Cl=0.6, Cd= | 0.0071098
alpha (deg) | Cl | Cd | Cm | Cl/Cd
-13 | -0.8063 | 0.05545 | -0.1141 | -14.541
-12.5 | -0.8478 | 0.04688 | -0.1182 | -18.0845
-12 | -0.8908 | 0.03864 | -0.1216 | -23.0538
-11.5 | -0.936 | 0.03058 | -0.1241 | -30.6082
-11 | -0.9657 | 0.02379 | -0.1249 | -40.5927
-10.5 | -0.9821 | 0.01828 | -0.1241 | -53.7254
-9.5 | -0.9155 | 0.01359 | -0.1179 | -67.3657
-9 | -0.8503 | 0.01239 | -0.1153 | -68.6279
-8.5 | -0.7798 | 0.01146 | -0.113 | -68.0454
-8 | -0.7066 | 0.01069 | -0.111 | -66.0992
-7.5 | -0.6318 | 0.01002 | -0.1094 | -63.0539
-7 | -0.5566 | 0.00946 | -0.1081 | -58.8372
-6.5 | -0.4811 | 0.00898 | -0.107 | -53.5746
-6 | -0.4054 | 0.00856 | -0.1061 | -47.3598
-5.5 | -0.3297 | 0.00819 | -0.1054 | -40.2564
-5 | -0.2543 | 0.00788 | -0.1049 | -32.2716
-4.5 | -0.1793 | 0.00763 | -0.1044 | -23.4993
-4 | -0.1042 | 0.00741 | -0.1042 | -14.0621
-3.5 | -0.0294 | 0.00723 | -0.104 | -4.0664
-3 | 0.045 | 0.00709 | -0.1038 | 6.347
-2.5 | 0.119 | 0.007 | -0.1038 | 17
-1 | 0.3399 | 0.00686 | -0.1037 | 49.5481
-0.5 | 0.413 | 0.00689 | -0.1036 | 59.9419
0 | 0.4857 | 0.00694 | -0.1035 | 69.9856
0.5 | 0.5581 | 0.00704 | -0.1034 | 79.2756
1 | 0.6301 | 0.00716 | -0.1031 | 88.0028
1.5 | 0.7017 | 0.00732 | -0.1027 | 95.8607
2 | 0.7728 | 0.00752 | -0.1022 | 102.766
2.5 | 0.8434 | 0.00775 | -0.1015 | 108.8258
3 | 0.9133 | 0.00802 | -0.1006 | 113.8778
3.5 | 0.9823 | 0.00833 | -0.0995 | 117.9232
4 | 1.0502 | 0.00868 | -0.098 | 120.9908
4.5 | 1.1165 | 0.00909 | -0.0962 | 122.8273
5 | 1.1806 | 0.00956 | -0.0939 | 123.4937
5.5 | 1.2415 | 0.01009 | -0.0909 | 123.0426
6 | 1.2972 | 0.0107 | -0.0871 | 121.2336
6.5 | 1.3373 | 0.0114 | -0.0808 | 117.307
7 | 1.3754 | 0.01237 | -0.0746 | 111.1884
7.5 | 1.4123 | 0.01361 | -0.0689 | 103.7693
8 | 1.4471 | 0.01515 | -0.0634 | 95.5182
8.5 | 1.4795 | 0.01706 | -0.0583 | 86.7233
9 | 1.509 | 0.01936 | -0.0535 | 77.9442
9.5 | 1.5351 | 0.0221 | -0.0491 | 69.4615
10 | 1.5572 | 0.02523 | -0.045 | 61.7202
10.5 | 1.5725 | 0.02869 | -0.0408 | 54.81
11 | 1.5859 | 0.03317 | -0.0379 | 47.8113
11.5 | 1.5978 | 0.03811 | -0.0356 | 41.926
12 | 1.6064 | 0.04363 | -0.034 | 36.8187
12.5 | 1.6081 | 0.05006 | -0.0332 | 32.1235
13 | 1.6042 | 0.05735 | -0.0333 | 27.9721
13.5 | 1.6029 | 0.06479 | -0.034 | 24.7399
14 | 1.5925 | 0.0735 | -0.0359 | 21.6667
14.5 | 1.58 | 0.08283 | -0.0386 | 19.0752
15 | 1.5673 | 0.0926 | -0.0421 | 16.9255
15.5 | 1.5496 | 0.10333 | -0.0467 | 14.9966
16 | 1.5355 | 0.11396 | -0.0517 | 13.474
16.5 | 1.519 | 0.12521 | -0.0575 | 12.1316
17 | 1.5056 | 0.13627 | -0.0637 | 11.0487
17.5 | 1.4946 | 0.14723 | -0.0702 | 10.1515

## 65. Re 4M Mach 0.00 (1)
BIGFOIL.COM POLAR EXPORT
Joukowsky 18.00% thick 3.00% camber
Joukowsky 18.00% thick 3.00% camber |  |  |  | Cl Max: | 2 | at alpha= | 18.5 | deg
JavaFoil+Calcfoil stall+Eppler ext transition |  |  |  | L/D Max: | 142.28 | at alpha= | 4 | deg
Re: | 4000000 |  |  | Cd Min: | 0.00475 | at alpha= | -3.5 | deg
Mach: | 0 |  |  | Cl=0 at alpha= | -3.5484 | deg
|  |  |  | @ Cl=0.1, Cd= | 0.004815
|  |  |  | @ Cl=0.4, Cd= | 0.0050568
|  |  |  | @ Cl=0.6, Cd= | 0.0054398
alpha (deg) | Cl | Cd | Cm | Cl/Cd
-20 | -1.318 | 0.09467 | -0.066 | -13.923
-19.5 | -1.309 | 0.08823 | -0.067 | -14.839
-19 | -1.299 | 0.08173 | -0.067 | -15.889
-18.5 | -1.286 | 0.0758 | -0.068 | -16.961
-18 | -1.271 | 0.06988 | -0.069 | -18.187
-17.5 | -1.253 | 0.06448 | -0.069 | -19.437
-17 | -1.234 | 0.05908 | -0.07 | -20.889
-16.5 | -1.213 | 0.05404 | -0.071 | -22.439
-16 | -1.189 | 0.04916 | -0.072 | -24.186
-15.5 | -1.163 | 0.04448 | -0.073 | -26.139
-15 | -1.134 | 0.0402 | -0.073 | -28.208
-14.5 | -1.103 | 0.03622 | -0.074 | -30.462
-14 | -1.071 | 0.03241 | -0.075 | -33.051
-13.5 | -1.036 | 0.02904 | -0.076 | -35.69
-13 | -1 | 0.02579 | -0.077 | -38.789
-12.5 | -0.961 | 0.02295 | -0.077 | -41.89
-12 | -0.921 | 0.02022 | -0.078 | -45.571
-11.5 | -0.879 | 0.01782 | -0.079 | -49.358
-11 | -0.836 | 0.01565 | -0.08 | -53.415
-10.5 | -0.791 | 0.01376 | -0.081 | -57.488
-10 | -0.744 | 0.0121 | -0.082 | -61.492
-9.5 | -0.696 | 0.01065 | -0.083 | -65.351
-9 | -0.647 | 0.00948 | -0.084 | -68.252
-8.5 | -0.6 | 0.00862 | -0.085 | -69.527
-8 | -0.545 | 0.00522 | -0.086 | -104.368
-7.5 | -0.485 | 0.00511 | -0.086 | -94.998
-7 | -0.425 | 0.00501 | -0.086 | -84.895
-6.5 | -0.364 | 0.00498 | -0.086 | -73.174
-6 | -0.303 | 0.00492 | -0.086 | -61.605
-5.5 | -0.242 | 0.00484 | -0.087 | -50.004
-5 | -0.18 | 0.0048 | -0.087 | -37.513
-4.5 | -0.118 | 0.00476 | -0.087 | -24.813
-4 | -0.056 | 0.0048 | -0.087 | -11.7
-3.5 | 0.006 | 0.00475 | -0.087 | 1.295
-3 | 0.069 | 0.0048 | -0.087 | 14.26
-2.5 | 0.131 | 0.00483 | -0.087 | 27.14
-2 | 0.193 | 0.00483 | -0.087 | 40.018
-1.5 | 0.256 | 0.00489 | -0.087 | 52.392
-1 | 0.318 | 0.00496 | -0.087 | 64.235
-0.5 | 0.381 | 0.00502 | -0.087 | 75.738
0 | 0.443 | 0.00514 | -0.087 | 86.165
0.5 | 0.505 | 0.00523 | -0.087 | 96.553
1 | 0.567 | 0.00536 | -0.087 | 105.676
1.5 | 0.629 | 0.00551 | -0.087 | 114.097
2 | 0.69 | 0.00567 | -0.087 | 121.743
2.5 | 0.752 | 0.0059 | -0.087 | 127.504
3 | 0.813 | 0.00609 | -0.087 | 133.511
3.5 | 0.874 | 0.0063 | -0.087 | 138.681
4 | 0.935 | 0.00657 | -0.087 | 142.28
4.5 | 0.995 | 0.00819 | -0.087 | 121.532
5 | 1.055 | 0.00856 | -0.087 | 123.262
5.5 | 1.115 | 0.00907 | -0.087 | 122.86
6 | 1.17 | 0.00927 | -0.086 | 126.181
6.5 | 1.225 | 0.01012 | -0.086 | 121.058
7 | 1.28 | 0.01065 | -0.086 | 120.194
7.5 | 1.333 | 0.01122 | -0.085 | 118.862
8 | 1.386 | 0.01184 | -0.085 | 116.988
8.5 | 1.436 | 0.01253 | -0.085 | 114.619
9 | 1.486 | 0.01328 | -0.085 | 111.858
9.5 | 1.534 | 0.0141 | -0.084 | 108.722
10 | 1.58 | 0.01499 | -0.084 | 105.387
10.5 | 1.624 | 0.01598 | -0.084 | 101.609
11 | 1.666 | 0.01703 | -0.083 | 97.859
11.5 | 1.706 | 0.01817 | -0.083 | 93.904
12 | 1.745 | 0.01938 | -0.082 | 90.035
12.5 | 1.781 | 0.02048 | -0.082 | 86.949
13 | 1.814 | 0.02201 | -0.082 | 82.416
13.5 | 1.845 | 0.02365 | -0.081 | 78.028
14 | 1.874 | 0.02543 | -0.081 | 73.683
14.5 | 1.899 | 0.02736 | -0.08 | 69.422
15 | 1.922 | 0.0295 | -0.08 | 65.141
15.5 | 1.942 | 0.03176 | -0.079 | 61.15
16 | 1.959 | 0.03425 | -0.079 | 57.203
16.5 | 1.974 | 0.0369 | -0.078 | 53.491
17 | 1.985 | 0.03981 | -0.078 | 49.857
17.5 | 1.993 | 0.04295 | -0.077 | 46.393
18 | 1.997 | 0.04635 | -0.077 | 43.095
18.5 | 2 | 0.04998 | -0.076 | 40.019
19 | 1.999 | 0.05389 | -0.076 | 37.1
19.5 | 1.996 | 0.05814 | -0.075 | 34.338
20 | 1.99 | 0.06258 | -0.075 | 31.8

## 66. Re 4M Mach 0.00 (2)
BIGFOIL.COM POLAR EXPORT
Joukowsky 18.00% thick 3.00% camber
Joukowsky 18.00% thick 3.00% camber |  |  |  | Cl Max: | 1.8596 | at alpha= | 19 | deg
XFOIL ncrit=9 |  |  |  | L/D Max: | 138.118 | at alpha= | 7 | deg
Re: | 4000000 |  |  | Cd Min: | 0.06781 | at alpha= | 20 | deg
Mach: | 0 |  |  | Cl=0 at alpha= | -3.4288 | deg
|  |  |  | @ Cl=0.1, Cd= | 0.0060821
|  |  |  | @ Cl=0.4, Cd= | 0.0060235
|  |  |  | @ Cl=0.6, Cd= | 0.006276
alpha (deg) | Cl | Cd | Cm | Cl/Cd
-20 | -1.3748 | 0.06144 | -0.0679 | -22.3763
-19.5 | -1.4137 | 0.05084 | -0.0738 | -27.8068
-19 | -1.4448 | 0.04167 | -0.0789 | -34.6724
-18.5 | -1.4589 | 0.03449 | -0.0829 | -42.2992
-18 | -1.4573 | 0.02888 | -0.0862 | -50.4605
-17.5 | -1.4422 | 0.02472 | -0.0888 | -58.3414
-17 | -1.4267 | 0.02073 | -0.0912 | -68.823
-16.5 | -1.4172 | 0.01771 | -0.091 | -80.0226
-16 | -1.3858 | 0.01615 | -0.0906 | -85.808
-15.5 | -1.3438 | 0.01521 | -0.0899 | -88.3498
-15 | -1.3066 | 0.01433 | -0.0879 | -91.1793
-14.5 | -1.2614 | 0.01366 | -0.0868 | -92.3426
-14 | -1.2142 | 0.01295 | -0.086 | -93.7606
-13.5 | -1.1641 | 0.01233 | -0.0854 | -94.412
-13 | -1.1123 | 0.01175 | -0.0851 | -94.6638
-12.5 | -1.0592 | 0.01122 | -0.0848 | -94.4029
-12 | -1.0052 | 0.01072 | -0.0846 | -93.7687
-11.5 | -0.9498 | 0.01028 | -0.0846 | -92.393
-11 | -0.894 | 0.00981 | -0.0846 | -91.1315
-10.5 | -0.8373 | 0.00944 | -0.0846 | -88.697
-10 | -0.7801 | 0.00907 | -0.0848 | -86.0088
-9.5 | -0.7225 | 0.00869 | -0.0849 | -83.1415
-9 | -0.6644 | 0.00838 | -0.0851 | -79.284
-8.5 | -0.6058 | 0.0081 | -0.0854 | -74.7901
-7.5 | -0.4878 | 0.00756 | -0.0859 | -64.5238
-7 | -0.4286 | 0.00732 | -0.0862 | -58.5519
-6.5 | -0.3689 | 0.00709 | -0.0866 | -52.031
-6 | -0.3091 | 0.00689 | -0.0869 | -44.8621
-5 | -0.1892 | 0.00656 | -0.0877 | -28.8415
-4.5 | -0.129 | 0.00642 | -0.0881 | -20.0935
-4 | -0.0688 | 0.00631 | -0.0884 | -10.9033
-3.5 | -0.0086 | 0.00622 | -0.0888 | -1.3826
-3 | 0.0518 | 0.00613 | -0.0892 | 8.4502
-2.5 | 0.1122 | 0.00607 | -0.0896 | 18.4843
-2 | 0.1724 | 0.00603 | -0.09 | 28.5904
-1.5 | 0.2325 | 0.00602 | -0.0903 | 38.6213
-1 | 0.2928 | 0.00601 | -0.0907 | 48.7188
-0.5 | 0.3529 | 0.006 | -0.091 | 58.8167
0 | 0.4129 | 0.00603 | -0.0913 | 68.4743
0.5 | 0.4726 | 0.00608 | -0.0916 | 77.7303
1 | 0.5321 | 0.00616 | -0.0919 | 86.3799
1.5 | 0.5914 | 0.00626 | -0.0921 | 94.4728
2 | 0.6505 | 0.00637 | -0.0923 | 102.1193
2.5 | 0.7094 | 0.0065 | -0.0925 | 109.1385
3 | 0.768 | 0.00665 | -0.0926 | 115.4887
3.5 | 0.8262 | 0.00682 | -0.0927 | 121.1437
4 | 0.884 | 0.00703 | -0.0927 | 125.7468
4.5 | 0.9413 | 0.00725 | -0.0927 | 129.8345
5 | 0.998 | 0.00751 | -0.0926 | 132.8895
5.5 | 1.0541 | 0.0078 | -0.0924 | 135.141
6 | 1.1096 | 0.00811 | -0.0921 | 136.8187
6.5 | 1.1643 | 0.00845 | -0.0917 | 137.787
7 | 1.2182 | 0.00882 | -0.0912 | 138.1179
7.5 | 1.2711 | 0.00923 | -0.0905 | 137.714
8 | 1.3232 | 0.00964 | -0.0897 | 137.2614
8.5 | 1.3741 | 0.01008 | -0.0888 | 136.3194
9 | 1.4234 | 0.01056 | -0.0876 | 134.7917
9.5 | 1.4712 | 0.01105 | -0.0862 | 133.1403
10 | 1.5166 | 0.01156 | -0.0845 | 131.1938
11.5 | 1.6149 | 0.01328 | -0.0726 | 121.6039
12 | 1.6429 | 0.01414 | -0.0685 | 116.1881
12.5 | 1.6694 | 0.0152 | -0.0645 | 109.8289
13 | 1.6932 | 0.01651 | -0.0607 | 102.556
13.5 | 1.7171 | 0.01798 | -0.0572 | 95.5006
14 | 1.7409 | 0.0196 | -0.0541 | 88.8214
14.5 | 1.7602 | 0.02163 | -0.051 | 81.3777
15 | 1.7803 | 0.02378 | -0.0484 | 74.8654
15.5 | 1.7982 | 0.02626 | -0.0459 | 68.4768
16 | 1.8108 | 0.02929 | -0.0437 | 61.8231
16.5 | 1.8254 | 0.03239 | -0.042 | 56.3569
17 | 1.8347 | 0.03615 | -0.0405 | 50.7524
17.5 | 1.8463 | 0.03996 | -0.0395 | 46.2037
18 | 1.8508 | 0.04469 | -0.0389 | 41.4142
18.5 | 1.8557 | 0.04964 | -0.0387 | 37.3832
19 | 1.8596 | 0.05492 | -0.0389 | 33.8602
19.5 | 1.855 | 0.06146 | -0.0398 | 30.1822
20 | 1.8542 | 0.06781 | -0.041 | 27.344

## 67. Re 4M Mach 0.10 (1)
BIGFOIL.COM POLAR EXPORT
Joukowsky 18.00% thick 3.00% camber
Joukowsky 18.00% thick 3.00% camber |  |  |  | Cl Max: | 1.983 | at alpha= | 18 | deg
JavaFoil+Calcfoil stall+Eppler ext transition |  |  |  | L/D Max: | 142.582 | at alpha= | 4 | deg
Re: | 4000000 |  |  | Cd Min: | 0.00475 | at alpha= | -3.5 | deg
Mach: | 0.1 |  |  | Cl=0 at alpha= | -3.5484 | deg
|  |  |  | @ Cl=0.1, Cd= | 0.0047848
|  |  |  | @ Cl=0.4, Cd= | 0.0050614
|  |  |  | @ Cl=0.6, Cd= | 0.0054426
alpha (deg) | Cl | Cd | Cm | Cl/Cd
-20 | -1.298 | 0.09795 | -0.066 | -13.255
-19.5 | -1.292 | 0.09126 | -0.066 | -14.155
-19 | -1.283 | 0.08486 | -0.067 | -15.121
-18.5 | -1.272 | 0.0784 | -0.068 | -16.23
-18 | -1.26 | 0.07227 | -0.069 | -17.428
-17.5 | -1.244 | 0.06669 | -0.069 | -18.653
-17 | -1.226 | 0.06111 | -0.07 | -20.066
-16.5 | -1.207 | 0.05567 | -0.071 | -21.674
-16 | -1.184 | 0.05083 | -0.072 | -23.286
-15.5 | -1.159 | 0.04604 | -0.073 | -25.164
-15 | -1.131 | 0.04154 | -0.073 | -27.227
-14.5 | -1.101 | 0.03744 | -0.074 | -29.414
-14 | -1.07 | 0.0335 | -0.075 | -31.934
-13.5 | -1.036 | 0.0299 | -0.076 | -34.655
-13 | -1 | 0.02665 | -0.077 | -37.528
-12.5 | -0.962 | 0.02362 | -0.078 | -40.721
-12 | -0.922 | 0.02089 | -0.079 | -44.134
-11.5 | -0.88 | 0.01838 | -0.079 | -47.888
-11 | -0.837 | 0.01614 | -0.08 | -51.862
-10.5 | -0.792 | 0.01418 | -0.081 | -55.862
-10 | -0.745 | 0.01245 | -0.082 | -59.846
-9.5 | -0.697 | 0.01097 | -0.083 | -63.549
-9 | -0.648 | 0.00971 | -0.084 | -66.74
-8.5 | -0.599 | 0.00847 | -0.085 | -70.738
-8 | -0.548 | 0.00522 | -0.087 | -104.9
-7.5 | -0.488 | 0.00513 | -0.087 | -95.118
-7 | -0.427 | 0.00503 | -0.087 | -84.993
-6.5 | -0.366 | 0.00499 | -0.087 | -73.329
-6 | -0.305 | 0.00493 | -0.087 | -61.814
-5.5 | -0.243 | 0.00484 | -0.087 | -50.19
-5 | -0.181 | 0.00481 | -0.087 | -37.663
-4.5 | -0.119 | 0.00477 | -0.087 | -24.906
-4 | -0.056 | 0.0048 | -0.087 | -11.75
-3.5 | 0.006 | 0.00475 | -0.087 | 1.301
-3 | 0.069 | 0.00477 | -0.087 | 14.421
-2.5 | 0.132 | 0.0048 | -0.087 | 27.438
-2 | 0.194 | 0.00484 | -0.087 | 40.2
-1.5 | 0.257 | 0.00492 | -0.087 | 52.257
-1 | 0.32 | 0.00496 | -0.087 | 64.517
-0.5 | 0.382 | 0.00503 | -0.087 | 76.063
0 | 0.445 | 0.00514 | -0.087 | 86.52
0.5 | 0.507 | 0.00524 | -0.087 | 96.871
1 | 0.57 | 0.00537 | -0.087 | 106.002
1.5 | 0.632 | 0.00552 | -0.087 | 114.442
2 | 0.694 | 0.00568 | -0.087 | 122.05
2.5 | 0.755 | 0.00591 | -0.087 | 127.814
3 | 0.817 | 0.00611 | -0.087 | 133.797
3.5 | 0.878 | 0.00632 | -0.087 | 138.928
4 | 0.939 | 0.00659 | -0.087 | 142.582
4.5 | 1 | 0.00822 | -0.087 | 121.664
5 | 1.06 | 0.00866 | -0.087 | 122.41
5.5 | 1.12 | 0.00913 | -0.087 | 122.724
6 | 1.174 | 0.0091 | -0.087 | 129.07
6.5 | 1.23 | 0.01021 | -0.086 | 120.527
7 | 1.285 | 0.01075 | -0.086 | 119.55
7.5 | 1.339 | 0.01134 | -0.086 | 118.023
8 | 1.391 | 0.01199 | -0.086 | 116.027
8.5 | 1.442 | 0.0127 | -0.085 | 113.561
9 | 1.491 | 0.01347 | -0.085 | 110.688
9.5 | 1.539 | 0.01431 | -0.085 | 107.545
10 | 1.585 | 0.01524 | -0.084 | 104.001
10.5 | 1.629 | 0.01625 | -0.084 | 100.232
11 | 1.671 | 0.01733 | -0.084 | 96.394
11.5 | 1.711 | 0.01852 | -0.083 | 92.35
12 | 1.748 | 0.01978 | -0.083 | 88.396
12.5 | 1.784 | 0.02094 | -0.082 | 85.198
13 | 1.816 | 0.02253 | -0.082 | 80.624
13.5 | 1.846 | 0.02423 | -0.081 | 76.197
14 | 1.874 | 0.02609 | -0.081 | 71.806
14.5 | 1.898 | 0.02812 | -0.081 | 67.52
15 | 1.92 | 0.03029 | -0.08 | 63.363
15.5 | 1.938 | 0.03272 | -0.08 | 59.235
16 | 1.953 | 0.03532 | -0.079 | 55.304
16.5 | 1.966 | 0.03813 | -0.079 | 51.566
17 | 1.975 | 0.0411 | -0.078 | 48.052
17.5 | 1.981 | 0.0444 | -0.078 | 44.606
18 | 1.983 | 0.048 | -0.077 | 41.318
18.5 | 1.983 | 0.0518 | -0.076 | 38.279
19 | 1.98 | 0.05594 | -0.076 | 35.387
19.5 | 1.974 | 0.06051 | -0.075 | 32.613
20 | 1.964 | 0.06514 | -0.075 | 30.144

## 68. Re 4M Mach 0.10 (2)
BIGFOIL.COM POLAR EXPORT
Joukowsky 18.00% thick 3.00% camber
Joukowsky 18.00% thick 3.00% camber |  |  |  | Cl Max: | 1.8479 | at alpha= | 19 | deg
XFOIL ncrit=9 |  |  |  | L/D Max: | 137.742 | at alpha= | 7 | deg
Re: | 4000000 |  |  | Cd Min: | 0.07239 | at alpha= | 20 | deg
Mach: | 0.1 |  |  | Cl=0 at alpha= | -3.4253 | deg
|  |  |  | @ Cl=0.1, Cd= | 0.0061024
|  |  |  | @ Cl=0.4, Cd= | 0.0060424
|  |  |  | @ Cl=0.6, Cd= | 0.0062807
alpha (deg) | Cl | Cd | Cm | Cl/Cd
-20 | -1.3181 | 0.07053 | -0.0642 | -18.6885
-19.5 | -1.3642 | 0.0588 | -0.0709 | -23.2007
-19 | -1.4024 | 0.04846 | -0.0767 | -28.9393
-18.5 | -1.4311 | 0.03963 | -0.0816 | -36.1115
-18 | -1.4419 | 0.0327 | -0.0855 | -44.0948
-17.5 | -1.4363 | 0.0275 | -0.0885 | -52.2291
-17 | -1.4215 | 0.02323 | -0.0911 | -61.1924
-16.5 | -1.4071 | 0.01941 | -0.093 | -72.4936
-16 | -1.3991 | 0.01686 | -0.0915 | -82.9834
-15.5 | -1.3468 | 0.01576 | -0.0929 | -85.4569
-15 | -1.3136 | 0.01477 | -0.0903 | -88.937
-14.5 | -1.2708 | 0.01397 | -0.0888 | -90.9664
-14 | -1.2231 | 0.01329 | -0.0878 | -92.0316
-13.5 | -1.1739 | 0.01256 | -0.0871 | -93.4634
-13 | -1.1214 | 0.01201 | -0.0866 | -93.3722
-12.5 | -1.0686 | 0.01139 | -0.0862 | -93.8191
-12 | -1.0139 | 0.01091 | -0.0859 | -92.9331
-11.5 | -0.9584 | 0.0104 | -0.0857 | -92.1538
-11 | -0.902 | 0.00995 | -0.0856 | -90.6533
-10.5 | -0.8447 | 0.00957 | -0.0856 | -88.2654
-10 | -0.7872 | 0.00915 | -0.0857 | -86.0328
-9.5 | -0.7289 | 0.00877 | -0.0858 | -83.1129
-9 | -0.6702 | 0.00847 | -0.0859 | -79.1263
-8.5 | -0.6112 | 0.00818 | -0.0861 | -74.7188
-8 | -0.5518 | 0.00787 | -0.0864 | -70.1144
-7.5 | -0.4922 | 0.0076 | -0.0866 | -64.7632
-7 | -0.4324 | 0.00736 | -0.0869 | -58.75
-6.5 | -0.3722 | 0.00713 | -0.0872 | -52.202
-6 | -0.312 | 0.00692 | -0.0875 | -45.0867
-5.5 | -0.2516 | 0.00676 | -0.0879 | -37.2189
-5 | -0.191 | 0.00659 | -0.0882 | -28.9833
-4.5 | -0.1304 | 0.00645 | -0.0886 | -20.2171
-4 | -0.0697 | 0.00633 | -0.0889 | -11.0111
-3.5 | -0.0091 | 0.00625 | -0.0893 | -1.456
-3 | 0.0518 | 0.00615 | -0.0897 | 8.4228
-2.5 | 0.1126 | 0.00609 | -0.0901 | 18.4893
-2 | 0.1732 | 0.00605 | -0.0904 | 28.6281
-1.5 | 0.2338 | 0.00604 | -0.0908 | 38.7086
-1 | 0.2943 | 0.00603 | -0.0911 | 48.806
-0.5 | 0.3549 | 0.00602 | -0.0914 | 58.9535
0 | 0.4153 | 0.00605 | -0.0918 | 68.6446
0.5 | 0.4755 | 0.0061 | -0.0921 | 77.9508
1 | 0.5354 | 0.00617 | -0.0923 | 86.7747
1.5 | 0.5951 | 0.00627 | -0.0925 | 94.9123
2 | 0.6546 | 0.0064 | -0.0927 | 102.2812
2.5 | 0.7139 | 0.00653 | -0.0929 | 109.3262
3 | 0.7728 | 0.00669 | -0.093 | 115.5157
3.5 | 0.8314 | 0.00687 | -0.093 | 121.0189
4 | 0.8896 | 0.00708 | -0.093 | 125.6497
4.5 | 0.9473 | 0.00731 | -0.0929 | 129.5896
5 | 1.0044 | 0.00757 | -0.0928 | 132.6816
5.5 | 1.0608 | 0.00786 | -0.0925 | 134.9618
6 | 1.1166 | 0.00818 | -0.0922 | 136.5037
6.5 | 1.1717 | 0.00853 | -0.0917 | 137.3623
7 | 1.2259 | 0.0089 | -0.0912 | 137.7416
7.5 | 1.2793 | 0.0093 | -0.0904 | 137.5591
8 | 1.3316 | 0.00972 | -0.0896 | 136.9959
8.5 | 1.3826 | 0.01017 | -0.0885 | 135.9489
9 | 1.432 | 0.01067 | -0.0872 | 134.2081
9.5 | 1.4795 | 0.01117 | -0.0856 | 132.453
10 | 1.5245 | 0.01171 | -0.0837 | 130.1879
11 | 1.5897 | 0.01273 | -0.0752 | 124.8782
11.5 | 1.6162 | 0.01357 | -0.0705 | 119.101
12 | 1.6443 | 0.01452 | -0.0664 | 113.2438
12.5 | 1.6711 | 0.01565 | -0.0625 | 106.7796
13 | 1.6957 | 0.01704 | -0.0588 | 99.5129
13.5 | 1.7173 | 0.01873 | -0.0552 | 91.6871
14 | 1.7408 | 0.02048 | -0.0521 | 85
14.5 | 1.7615 | 0.02257 | -0.0492 | 78.0461
15 | 1.7783 | 0.02507 | -0.0465 | 70.9334
15.5 | 1.7964 | 0.02768 | -0.0442 | 64.8988
16 | 1.8081 | 0.03095 | -0.0421 | 58.42
16.5 | 1.8219 | 0.03431 | -0.0405 | 53.1011
17 | 1.8293 | 0.03846 | -0.0392 | 47.5637
17.5 | 1.8404 | 0.0425 | -0.0384 | 43.3035
18 | 1.8424 | 0.04772 | -0.038 | 38.6085
18.5 | 1.8474 | 0.05287 | -0.0381 | 34.9423
19 | 1.8479 | 0.05876 | -0.0386 | 31.4483
19.5 | 1.8433 | 0.06554 | -0.0398 | 28.1248
20 | 1.8405 | 0.07239 | -0.0413 | 25.4248

## 69. Re 4M Mach 0.25 (1)
BIGFOIL.COM POLAR EXPORT
Joukowsky 18.00% thick 3.00% camber
Joukowsky 18.00% thick 3.00% camber |  |  |  | Cl Max: | 1.901 | at alpha= | 16 | deg
JavaFoil+Calcfoil stall+Eppler ext transition |  |  |  | L/D Max: | 144.554 | at alpha= | 4 | deg
Re: | 4000000 |  |  | Cd Min: | 0.00478 | at alpha= | -4 | deg
Mach: | 0.25 |  |  | Cl=0 at alpha= | -3.5469 | deg
|  |  |  | @ Cl=0.1, Cd= | 0.0048281
|  |  |  | @ Cl=0.4, Cd= | 0.0050798
|  |  |  | @ Cl=0.6, Cd= | 0.0054575
alpha (deg) | Cl | Cd | Cm | Cl/Cd
-20 | -1.135 | 0.12084 | -0.064 | -9.394
-19.5 | -1.148 | 0.1123 | -0.065 | -10.227
-19 | -1.159 | 0.10373 | -0.066 | -11.17
-18.5 | -1.165 | 0.09562 | -0.067 | -12.183
-18 | -1.167 | 0.08827 | -0.068 | -13.225
-17.5 | -1.167 | 0.08071 | -0.069 | -14.455
-17 | -1.162 | 0.07388 | -0.07 | -15.727
-16.5 | -1.153 | 0.06743 | -0.071 | -17.105
-16 | -1.141 | 0.06136 | -0.071 | -18.596
-15.5 | -1.124 | 0.0555 | -0.072 | -20.259
-15 | -1.105 | 0.04994 | -0.073 | -22.123
-14.5 | -1.082 | 0.04492 | -0.074 | -24.083
-14 | -1.056 | 0.04027 | -0.075 | -26.22
-13.5 | -1.027 | 0.0359 | -0.076 | -28.609
-13 | -0.995 | 0.0319 | -0.077 | -31.198
-12.5 | -0.961 | 0.02821 | -0.078 | -34.047
-12 | -0.923 | 0.02494 | -0.079 | -37.013
-11.5 | -0.883 | 0.02191 | -0.08 | -40.325
-11 | -0.842 | 0.01916 | -0.081 | -43.936
-10.5 | -0.798 | 0.01676 | -0.082 | -47.606
-10 | -0.752 | 0.01464 | -0.083 | -51.321
-9.5 | -0.704 | 0.01279 | -0.084 | -55.028
-9 | -0.654 | 0.01118 | -0.085 | -58.561
-8.5 | -0.604 | 0.00984 | -0.086 | -61.357
-8 | -0.552 | 0.00876 | -0.087 | -62.972
-7.5 | -0.5 | 0.00521 | -0.089 | -95.924
-7 | -0.438 | 0.00511 | -0.089 | -85.679
-6.5 | -0.376 | 0.00501 | -0.089 | -74.931
-6 | -0.313 | 0.00499 | -0.089 | -62.727
-5.5 | -0.25 | 0.00492 | -0.089 | -50.677
-5 | -0.186 | 0.00484 | -0.089 | -38.409
-4.5 | -0.122 | 0.00481 | -0.089 | -25.364
-4 | -0.058 | 0.00478 | -0.089 | -12.113
-3.5 | 0.006 | 0.0048 | -0.09 | 1.322
-3 | 0.071 | 0.00481 | -0.09 | 14.691
-2.5 | 0.135 | 0.00485 | -0.09 | 27.883
-2 | 0.2 | 0.00489 | -0.09 | 40.871
-1.5 | 0.264 | 0.00494 | -0.09 | 53.475
-1 | 0.329 | 0.00502 | -0.09 | 65.529
-0.5 | 0.393 | 0.00507 | -0.09 | 77.485
0 | 0.457 | 0.00516 | -0.09 | 88.591
0.5 | 0.521 | 0.00533 | -0.09 | 97.721
1 | 0.585 | 0.00542 | -0.09 | 108.005
1.5 | 0.649 | 0.00558 | -0.09 | 116.355
2 | 0.712 | 0.00575 | -0.09 | 123.888
2.5 | 0.776 | 0.00595 | -0.09 | 130.488
3 | 0.839 | 0.0062 | -0.09 | 135.29
3.5 | 0.902 | 0.00643 | -0.09 | 140.293
4 | 0.964 | 0.00667 | -0.09 | 144.554
4.5 | 1.027 | 0.00854 | -0.09 | 120.173
5 | 1.088 | 0.00907 | -0.089 | 119.984
5.5 | 1.144 | 0.00967 | -0.089 | 118.342
6 | 1.202 | 0.01017 | -0.089 | 118.141
6.5 | 1.258 | 0.01074 | -0.088 | 117.109
7 | 1.313 | 0.01136 | -0.088 | 115.609
7.5 | 1.367 | 0.01205 | -0.088 | 113.467
8 | 1.42 | 0.01281 | -0.088 | 110.854
8.5 | 1.47 | 0.01364 | -0.087 | 107.803
9 | 1.519 | 0.01456 | -0.087 | 104.352
9.5 | 1.566 | 0.01555 | -0.086 | 100.657
10 | 1.61 | 0.01667 | -0.086 | 96.572
10.5 | 1.652 | 0.01788 | -0.086 | 92.391
11 | 1.692 | 0.01921 | -0.085 | 88.101
11.5 | 1.729 | 0.02063 | -0.085 | 83.807
12 | 1.763 | 0.02224 | -0.084 | 79.276
12.5 | 1.794 | 0.02371 | -0.084 | 75.65
13 | 1.821 | 0.02572 | -0.083 | 70.808
13.5 | 1.845 | 0.02786 | -0.083 | 66.207
14 | 1.865 | 0.03023 | -0.082 | 61.673
14.5 | 1.881 | 0.0328 | -0.082 | 57.345
15 | 1.892 | 0.03572 | -0.081 | 52.956
15.5 | 1.898 | 0.03883 | -0.081 | 48.892
16 | 1.901 | 0.0422 | -0.08 | 45.05
16.5 | 1.899 | 0.04609 | -0.08 | 41.208
17 | 1.891 | 0.05029 | -0.079 | 37.612
17.5 | 1.879 | 0.05486 | -0.078 | 34.248
18 | 1.862 | 0.05969 | -0.078 | 31.186
18.5 | 1.839 | 0.06533 | -0.077 | 28.158
19 | 1.813 | 0.07136 | -0.076 | 25.404
19.5 | 1.782 | 0.07771 | -0.075 | 22.936
20 | 1.745 | 0.08499 | -0.074 | 20.53

## 70. Re 4M Mach 0.25 (2)
BIGFOIL.COM POLAR EXPORT
Joukowsky 18.00% thick 3.00% camber
Joukowsky 18.00% thick 3.00% camber |  |  |  | Cl Max: | 1.7976 | at alpha= | 17 | deg
XFOIL ncrit=9 |  |  |  | L/D Max: | 136.93 | at alpha= | 6.5 | deg
Re: | 4000000 |  |  | Cd Min: | 0.11393 | at alpha= | -20 | deg
Mach: | 0.25 |  |  | Cl=0 at alpha= | -3.4049 | deg
|  |  |  | @ Cl=0.1, Cd= | 0.0062081
|  |  |  | @ Cl=0.4, Cd= | 0.0061463
|  |  |  | @ Cl=0.6, Cd= | 0.0063547
alpha (deg) | Cl | Cd | Cm | Cl/Cd
-20 | -1.0544 | 0.11393 | -0.0453 | -9.2548
-19.5 | -1.0922 | 0.10221 | -0.052 | -10.6858
-19 | -1.1445 | 0.08895 | -0.0598 | -12.8668
-18.5 | -1.1964 | 0.07616 | -0.0674 | -15.709
-18 | -1.2445 | 0.06424 | -0.0745 | -19.3727
-17.5 | -1.2866 | 0.05342 | -0.0809 | -24.0846
-17 | -1.3244 | 0.04357 | -0.0865 | -30.3971
-16.5 | -1.3453 | 0.0356 | -0.0909 | -37.7893
-15 | -1.2855 | 0.01918 | -0.1071 | -67.0229
-14.5 | -1.2937 | 0.01663 | -0.1026 | -77.7931
-14 | -1.2648 | 0.01529 | -0.0992 | -82.7207
-13.5 | -1.2211 | 0.01427 | -0.0971 | -85.5711
-13 | -1.1711 | 0.01341 | -0.0956 | -87.3304
-12.5 | -1.1182 | 0.0126 | -0.0943 | -88.746
-12 | -1.0627 | 0.01191 | -0.0933 | -89.2275
-11.5 | -1.0051 | 0.01131 | -0.0925 | -88.8683
-11 | -0.9466 | 0.0107 | -0.0919 | -88.4673
-10.5 | -0.8867 | 0.0102 | -0.0914 | -86.9314
-10 | -0.8262 | 0.00974 | -0.091 | -84.8255
-9.5 | -0.7652 | 0.00927 | -0.0907 | -82.5458
-9 | -0.7035 | 0.00887 | -0.0905 | -79.3123
-8.5 | -0.6416 | 0.00852 | -0.0904 | -75.3052
-8 | -0.5791 | 0.0082 | -0.0904 | -70.622
-7.5 | -0.5165 | 0.00789 | -0.0904 | -65.4626
-7 | -0.4538 | 0.00762 | -0.0905 | -59.5538
-6.5 | -0.391 | 0.00737 | -0.0906 | -53.0529
-6 | -0.3279 | 0.00713 | -0.0908 | -45.9888
-5.5 | -0.2648 | 0.00693 | -0.091 | -38.2107
-5 | -0.2017 | 0.00676 | -0.0912 | -29.8373
-4.5 | -0.1384 | 0.0066 | -0.0914 | -20.9697
-4 | -0.0751 | 0.00646 | -0.0917 | -11.6254
-3.5 | -0.012 | 0.00635 | -0.092 | -1.8898
-3 | 0.0511 | 0.00627 | -0.0923 | 8.1499
-2.5 | 0.1143 | 0.00619 | -0.0926 | 18.4653
-2 | 0.1775 | 0.00613 | -0.093 | 28.956
-1.5 | 0.2405 | 0.0061 | -0.0933 | 39.4262
-1 | 0.3033 | 0.0061 | -0.0936 | 49.7213
-0.5 | 0.366 | 0.00613 | -0.0938 | 59.7064
0 | 0.4287 | 0.00616 | -0.0941 | 69.5942
0.5 | 0.4913 | 0.00621 | -0.0943 | 79.1143
1 | 0.5536 | 0.00628 | -0.0945 | 88.1529
1.5 | 0.6157 | 0.00638 | -0.0947 | 96.5047
2 | 0.6774 | 0.00651 | -0.0948 | 104.0553
2.5 | 0.7389 | 0.00666 | -0.0949 | 110.9459
3 | 0.8 | 0.00684 | -0.0948 | 116.9591
3.5 | 0.8607 | 0.00705 | -0.0948 | 122.0851
4 | 0.921 | 0.00727 | -0.0946 | 126.685
4.5 | 0.9809 | 0.00753 | -0.0943 | 130.2656
5 | 1.0401 | 0.00781 | -0.0939 | 133.1754
5.5 | 1.0986 | 0.00813 | -0.0934 | 135.1292
6 | 1.1564 | 0.00848 | -0.0928 | 136.3679
6.5 | 1.2132 | 0.00886 | -0.0919 | 136.93
7 | 1.2688 | 0.00928 | -0.0909 | 136.7241
7.5 | 1.3228 | 0.00976 | -0.0896 | 135.5328
8 | 1.3754 | 0.01026 | -0.0881 | 134.0546
8.5 | 1.4257 | 0.01082 | -0.0862 | 131.7652
9 | 1.4731 | 0.01141 | -0.0838 | 129.106
10 | 1.5472 | 0.01267 | -0.0755 | 122.1152
11 | 1.6003 | 0.01425 | -0.0648 | 112.3018
11.5 | 1.6285 | 0.01552 | -0.0605 | 104.9291
12 | 1.6542 | 0.01707 | -0.0564 | 96.9069
12.5 | 1.6775 | 0.01893 | -0.0525 | 88.616
13 | 1.7005 | 0.02102 | -0.0491 | 80.8991
13.5 | 1.7223 | 0.02337 | -0.046 | 73.697
14 | 1.7391 | 0.02624 | -0.043 | 66.2767
14.5 | 1.754 | 0.02947 | -0.0405 | 59.5182
15 | 1.7689 | 0.03297 | -0.0385 | 53.6518
15.5 | 1.7784 | 0.03716 | -0.0368 | 47.8579
16 | 1.7879 | 0.04165 | -0.0357 | 42.9268
16.5 | 1.7919 | 0.04692 | -0.0351 | 38.1905
17 | 1.7976 | 0.05231 | -0.0349 | 34.3644
17.5 | 1.7935 | 0.05906 | -0.0355 | 30.3674
18 | 1.7946 | 0.06548 | -0.0364 | 27.4068
18.5 | 1.784 | 0.07363 | -0.0383 | 24.2293
19 | 1.7778 | 0.08152 | -0.0406 | 21.8081
19.5 | 1.769 | 0.08998 | -0.0434 | 19.6599
20 | 1.7496 | 0.10022 | -0.0475 | 17.4576

## 71. Re 4M Mach 0.50 (1)
BIGFOIL.COM POLAR EXPORT
Joukowsky 18.00% thick 3.00% camber
Joukowsky 18.00% thick 3.00% camber |  |  |  | Cl Max: | 1.651 | at alpha= | 10.5 | deg
JavaFoil+Calcfoil stall+Eppler ext transition |  |  |  | L/D Max: | 134.918 | at alpha= | 2.5 | deg
Re: | 4000000 |  |  | Cd Min: | 0.00489 | at alpha= | -3 | deg
Mach: | 0.5 |  |  | Cl=0 at alpha= | -3.5486 | deg
|  |  |  | @ Cl=0.1, Cd= | 0.0048958
|  |  |  | @ Cl=0.4, Cd= | 0.0051858
|  |  |  | @ Cl=0.6, Cd= | 0.005548
alpha (deg) | Cl | Cd | Cm | Cl/Cd
-20 | -0.956 | 0.16179 | -0.06 | -5.909
-19.5 | -0.927 | 0.16023 | -0.06 | -5.785
-19 | -0.898 | 0.15248 | -0.059 | -5.886
-18.5 | -0.87 | 0.15446 | -0.06 | -5.632
-18 | -0.839 | 0.14674 | -0.058 | -5.718
-17.5 | -0.811 | 0.14158 | -0.058 | -5.726
-17 | -0.781 | 0.13704 | -0.057 | -5.696
-16.5 | -0.752 | 0.13423 | -0.057 | -5.603
-16 | -0.722 | 0.12853 | -0.056 | -5.619
-15.5 | -0.694 | 0.12171 | -0.056 | -5.698
-15 | -0.664 | 0.11921 | -0.054 | -5.568
-14.5 | -0.636 | 0.11648 | -0.055 | -5.456
-14 | -0.606 | 0.10272 | -0.054 | -5.903
-13.5 | -0.577 | 0.10192 | -0.053 | -5.66
-13 | -0.551 | 0.09755 | -0.057 | -5.647
-12.5 | -0.531 | 0.08442 | -0.066 | -6.286
-12 | -0.505 | 0.07766 | -0.069 | -6.506
-11.5 | -0.751 | 0.05339 | -0.078 | -14.073
-11 | -0.775 | 0.04328 | -0.081 | -17.906
-10.5 | -0.768 | 0.03572 | -0.083 | -21.514
-10 | -0.744 | 0.03006 | -0.085 | -24.761
-9.5 | -0.711 | 0.02534 | -0.087 | -28.04
-9 | -0.67 | 0.02135 | -0.089 | -31.387
-8.5 | -0.624 | 0.01814 | -0.09 | -34.372
-8 | -0.573 | 0.01544 | -0.092 | -37.102
-7.5 | -0.518 | 0.01316 | -0.093 | -39.398
-7 | -0.461 | 0.0113 | -0.095 | -40.798
-6.5 | -0.401 | 0.00977 | -0.096 | -41.071
-6 | -0.34 | 0.00855 | -0.098 | -39.698
-5.5 | -0.277 | 0.00517 | -0.1 | -53.624
-5 | -0.207 | 0.00509 | -0.1 | -40.602
-4.5 | -0.136 | 0.00501 | -0.1 | -27.133
-4 | -0.065 | 0.00494 | -0.1 | -13.074
-3.5 | 0.007 | 0.00491 | -0.1 | 1.444
-3 | 0.079 | 0.00489 | -0.1 | 16.152
-2.5 | 0.151 | 0.00491 | -0.1 | 30.741
-2 | 0.223 | 0.00494 | -0.1 | 45.162
-1.5 | 0.295 | 0.00508 | -0.1 | 58.148
-1 | 0.367 | 0.00514 | -0.1 | 71.481
-0.5 | 0.439 | 0.00524 | -0.1 | 83.666
0 | 0.51 | 0.00538 | -0.1 | 94.879
0.5 | 0.582 | 0.00551 | -0.1 | 105.593
1 | 0.653 | 0.00566 | -0.1 | 115.349
1.5 | 0.724 | 0.00592 | -0.1 | 122.279
2 | 0.795 | 0.00611 | -0.1 | 130.114
2.5 | 0.865 | 0.00641 | -0.1 | 134.918
3 | 0.931 | 0.0086 | -0.1 | 108.26
3.5 | 0.998 | 0.00938 | -0.099 | 106.373
4 | 1.064 | 0.00991 | -0.099 | 107.365
4.5 | 1.128 | 0.01055 | -0.099 | 106.906
5 | 1.191 | 0.01126 | -0.099 | 105.749
5.5 | 1.253 | 0.01207 | -0.098 | 103.774
6 | 1.312 | 0.013 | -0.098 | 100.946
6.5 | 1.369 | 0.01402 | -0.097 | 97.658
7 | 1.423 | 0.01523 | -0.097 | 93.477
7.5 | 1.474 | 0.01662 | -0.096 | 88.711
8 | 1.521 | 0.01821 | -0.096 | 83.562
8.5 | 1.563 | 0.02004 | -0.095 | 78.011
9 | 1.6 | 0.02218 | -0.095 | 72.116
9.5 | 1.628 | 0.02466 | -0.094 | 66.016
10 | 1.647 | 0.02759 | -0.093 | 59.677
10.5 | 1.651 | 0.03112 | -0.092 | 53.049
11 | 1.637 | 0.03553 | -0.091 | 46.066
11.5 | 1.587 | 0.04126 | -0.09 | 38.47
12 | 1.466 | 0.04982 | -0.088 | 29.435
12.5 | 1 | 0.06922 | -0.084 | 14.451
13 | 1.018 | 0.07634 | -0.082 | 13.333
13.5 | 1.039 | 0.07868 | -0.08 | 13.21
14 | 0.994 | 0.11179 | -0.054 | 8.891
14.5 | 1.023 | 0.11508 | -0.055 | 8.886
15 | 1.051 | 0.12167 | -0.056 | 8.641
15.5 | 1.113 | 0.11791 | -0.071 | 9.442

## 72. Re 4M Mach 0.50 (2)
BIGFOIL.COM POLAR EXPORT
Joukowsky 18.00% thick 3.00% camber
Joukowsky 18.00% thick 3.00% camber |  |  |  | Cl Max: | 1.652 | at alpha= | 13 | deg
XFOIL ncrit=9 |  |  |  | L/D Max: | 129.88 | at alpha= | 5 | deg
Re: | 4000000 |  |  | Cd Min: | 0.19345 | at alpha= | -20 | deg
Mach: | 0.5 |  |  | Cl=0 at alpha= | -3.3101 | deg
|  |  |  | @ Cl=0.1, Cd= | 0.0066948
|  |  |  | @ Cl=0.4, Cd= | 0.0065636
|  |  |  | @ Cl=0.6, Cd= | 0.0067945
alpha (deg) | Cl | Cd | Cm | Cl/Cd
-20 | -0.7128 | 0.19345 | -0.0094 | -3.6847
-19.5 | -0.7181 | 0.18231 | -0.0169 | -3.9389
-19 | -0.7174 | 0.17279 | -0.0231 | -4.1519
-18.5 | -0.7187 | 0.16324 | -0.0292 | -4.4027
-18 | -0.7218 | 0.15383 | -0.035 | -4.6922
-17.5 | -0.7293 | 0.14441 | -0.0406 | -5.0502
-17 | -0.7367 | 0.1352 | -0.0459 | -5.449
-16.5 | -0.7448 | 0.12622 | -0.051 | -5.9008
-16 | -0.7634 | 0.11618 | -0.0571 | -6.5708
-14.5 | -0.82 | 0.08525 | -0.0794 | -9.6188
-14 | -0.8219 | 0.06984 | -0.1018 | -11.7683
-13.5 | -0.8424 | 0.05854 | -0.1145 | -14.3902
-13 | -0.8865 | 0.04958 | -0.1193 | -17.8802
-12.5 | -0.9378 | 0.04059 | -0.1238 | -23.1042
-12 | -0.9847 | 0.03237 | -0.1267 | -30.4201
-11.5 | -1.0203 | 0.0252 | -0.1279 | -40.4881
-11 | -1.0388 | 0.01931 | -0.1277 | -53.796
-10.5 | -1.0452 | 0.01544 | -0.1245 | -67.6943
-10 | -0.9957 | 0.01368 | -0.1209 | -72.7851
-9.5 | -0.9307 | 0.01246 | -0.1178 | -74.695
-9 | -0.8599 | 0.01151 | -0.1152 | -74.7089
-8.5 | -0.7867 | 0.01069 | -0.113 | -73.5921
-8 | -0.7114 | 0.00999 | -0.1111 | -71.2112
-7.5 | -0.6354 | 0.0094 | -0.1095 | -67.5957
-7 | -0.5591 | 0.00891 | -0.1082 | -62.7497
-6.5 | -0.4827 | 0.00847 | -0.1071 | -56.9894
-6 | -0.4062 | 0.00809 | -0.1063 | -50.2101
-5.5 | -0.3301 | 0.00776 | -0.1056 | -42.5387
-5 | -0.2543 | 0.0075 | -0.1051 | -33.9067
-4.5 | -0.1787 | 0.00727 | -0.1047 | -24.5805
-4 | -0.1033 | 0.00705 | -0.1044 | -14.6525
-3.5 | -0.0283 | 0.00689 | -0.1043 | -4.1074
-3 | 0.0462 | 0.00676 | -0.1042 | 6.8343
-2.5 | 0.1205 | 0.00667 | -0.1041 | 18.066
-2 | 0.1947 | 0.00659 | -0.1041 | 29.5448
-1.5 | 0.2687 | 0.00654 | -0.1042 | 41.0856
-1 | 0.3423 | 0.00654 | -0.1042 | 52.3394
-0.5 | 0.4155 | 0.00657 | -0.1041 | 63.242
0 | 0.4885 | 0.00663 | -0.1041 | 73.6802
0.5 | 0.5611 | 0.00673 | -0.1039 | 83.373
1 | 0.6335 | 0.00685 | -0.1037 | 92.4818
1.5 | 0.7057 | 0.00699 | -0.1034 | 100.9585
2 | 0.7775 | 0.00717 | -0.103 | 108.4379
2.5 | 0.8487 | 0.00739 | -0.1024 | 114.8444
3 | 0.9193 | 0.00765 | -0.1016 | 120.1699
4 | 1.0575 | 0.0083 | -0.0991 | 127.4096
4.5 | 1.1245 | 0.00871 | -0.0974 | 129.1045
5 | 1.1897 | 0.00916 | -0.0952 | 129.8799
5.5 | 1.2526 | 0.00966 | -0.0925 | 129.6687
6 | 1.3114 | 0.01023 | -0.0891 | 128.1916
6.5 | 1.3583 | 0.01086 | -0.0837 | 125.0737
7 | 1.3959 | 0.01172 | -0.0771 | 119.1041
7.5 | 1.4334 | 0.01282 | -0.0711 | 111.8097
8 | 1.4695 | 0.01421 | -0.0654 | 103.4131
8.5 | 1.503 | 0.01595 | -0.06 | 94.232
9 | 1.5344 | 0.01805 | -0.055 | 85.0083
9.5 | 1.5627 | 0.02057 | -0.0503 | 75.9699
10 | 1.588 | 0.02351 | -0.046 | 67.5457
10.5 | 1.6078 | 0.02694 | -0.0421 | 59.6808
11 | 1.6217 | 0.03067 | -0.0381 | 52.8758
11.5 | 1.6369 | 0.0352 | -0.0354 | 46.5028
12 | 1.6474 | 0.0404 | -0.0333 | 40.7772
12.5 | 1.6517 | 0.04644 | -0.032 | 35.5663
13 | 1.652 | 0.05317 | -0.0316 | 31.0702
13.5 | 1.6518 | 0.06029 | -0.0317 | 27.3976
14 | 1.643 | 0.0686 | -0.0331 | 23.9504
14.5 | 1.6336 | 0.0774 | -0.0352 | 21.1059
15 | 1.6207 | 0.08695 | -0.0383 | 18.6394
15.5 | 1.6044 | 0.09726 | -0.0423 | 16.496
16 | 1.588 | 0.10795 | -0.0471 | 14.7105
16.5 | 1.5708 | 0.11907 | -0.0526 | 13.1922
17 | 1.5536 | 0.13044 | -0.0589 | 11.9105
17.5 | 1.54 | 0.14158 | -0.0653 | 10.8772
18 | 1.525 | 0.15305 | -0.0725 | 9.9641

## 73. Re 5M Mach 0.00 (1)
BIGFOIL.COM POLAR EXPORT
Joukowsky 18.00% thick 3.00% camber
Joukowsky 18.00% thick 3.00% camber |  |  |  | Cl Max: | 2.004 | at alpha= | 18.5 | deg
JavaFoil+Calcfoil stall+Eppler ext transition |  |  |  | L/D Max: | 143.804 | at alpha= | 4 | deg
Re: | 5000000 |  |  | Cd Min: | 0.00467 | at alpha= | -3.5 | deg
Mach: | 0 |  |  | Cl=0 at alpha= | -3.5484 | deg
|  |  |  | @ Cl=0.1, Cd= | 0.00474
|  |  |  | @ Cl=0.4, Cd= | 0.004966
|  |  |  | @ Cl=0.6, Cd= | 0.0053698
alpha (deg) | Cl | Cd | Cm | Cl/Cd
-20 | -1.321 | 0.09188 | -0.066 | -14.378
-19.5 | -1.312 | 0.08552 | -0.067 | -15.345
-19 | -1.301 | 0.07948 | -0.068 | -16.374
-18.5 | -1.289 | 0.07327 | -0.068 | -17.589
-18 | -1.274 | 0.06745 | -0.069 | -18.887
-17.5 | -1.257 | 0.06215 | -0.07 | -20.22
-17 | -1.238 | 0.05684 | -0.071 | -21.773
-16.5 | -1.216 | 0.05189 | -0.071 | -23.435
-16 | -1.192 | 0.04711 | -0.072 | -25.312
-15.5 | -1.166 | 0.04272 | -0.073 | -27.29
-15 | -1.137 | 0.03851 | -0.074 | -29.528
-14.5 | -1.107 | 0.03461 | -0.075 | -31.971
-14 | -1.074 | 0.03102 | -0.075 | -34.631
-13.5 | -1.04 | 0.02761 | -0.076 | -37.66
-13 | -1.003 | 0.02454 | -0.077 | -40.878
-12.5 | -0.965 | 0.0217 | -0.078 | -44.462
-12 | -0.924 | 0.01914 | -0.079 | -48.296
-11.5 | -0.882 | 0.01681 | -0.08 | -52.485
-11 | -0.839 | 0.01478 | -0.08 | -56.751
-10.5 | -0.794 | 0.01297 | -0.081 | -61.2
-10 | -0.747 | 0.01143 | -0.082 | -65.316
-9.5 | -0.699 | 0.01009 | -0.083 | -69.294
-9 | -0.65 | 0.009 | -0.084 | -72.285
-8.5 | -0.604 | 0.00526 | -0.086 | -114.824
-8 | -0.545 | 0.00511 | -0.086 | -106.684
-7.5 | -0.485 | 0.005 | -0.086 | -97.077
-7 | -0.425 | 0.00491 | -0.086 | -86.615
-6.5 | -0.364 | 0.00489 | -0.086 | -74.587
-6 | -0.303 | 0.00483 | -0.086 | -62.749
-5.5 | -0.242 | 0.00475 | -0.087 | -50.932
-5 | -0.18 | 0.00472 | -0.087 | -38.17
-4.5 | -0.118 | 0.00468 | -0.087 | -25.236
-4 | -0.056 | 0.00472 | -0.087 | -11.893
-3.5 | 0.006 | 0.00467 | -0.087 | 1.316
-3 | 0.069 | 0.00473 | -0.087 | 14.481
-2.5 | 0.131 | 0.00475 | -0.087 | 27.545
-2 | 0.193 | 0.00476 | -0.087 | 40.608
-1.5 | 0.256 | 0.00482 | -0.087 | 53.136
-1 | 0.318 | 0.00485 | -0.087 | 65.602
-0.5 | 0.381 | 0.00492 | -0.087 | 77.369
0 | 0.443 | 0.00507 | -0.087 | 87.335
0.5 | 0.505 | 0.00516 | -0.087 | 97.805
1 | 0.567 | 0.00529 | -0.087 | 107.045
1.5 | 0.629 | 0.00544 | -0.087 | 115.538
2 | 0.69 | 0.0056 | -0.087 | 123.262
2.5 | 0.752 | 0.00582 | -0.087 | 129.101
3 | 0.813 | 0.00602 | -0.087 | 135.128
3.5 | 0.874 | 0.00623 | -0.087 | 140.311
4 | 0.935 | 0.0065 | -0.087 | 143.804
4.5 | 0.995 | 0.00805 | -0.087 | 123.569
5 | 1.055 | 0.00841 | -0.087 | 125.471
5.5 | 1.115 | 0.00891 | -0.087 | 125.153
6 | 1.171 | 0.00934 | -0.086 | 125.278
6.5 | 1.226 | 0.00995 | -0.086 | 123.273
7 | 1.281 | 0.01046 | -0.086 | 122.515
7.5 | 1.335 | 0.011 | -0.086 | 121.308
8 | 1.387 | 0.01161 | -0.085 | 119.487
8.5 | 1.438 | 0.01226 | -0.085 | 117.265
9 | 1.488 | 0.01298 | -0.085 | 114.603
9.5 | 1.536 | 0.01375 | -0.084 | 111.667
10 | 1.582 | 0.0146 | -0.084 | 108.313
10.5 | 1.626 | 0.01553 | -0.084 | 104.71
11 | 1.669 | 0.01654 | -0.083 | 100.916
11.5 | 1.709 | 0.01761 | -0.083 | 97.073
12 | 1.747 | 0.0188 | -0.083 | 92.957
12.5 | 1.784 | 0.02005 | -0.082 | 88.967
13 | 1.817 | 0.0212 | -0.082 | 85.73
13.5 | 1.848 | 0.02274 | -0.081 | 81.267
14 | 1.877 | 0.02447 | -0.081 | 76.708
14.5 | 1.903 | 0.0263 | -0.08 | 72.352
15 | 1.926 | 0.02832 | -0.08 | 67.985
15.5 | 1.946 | 0.0305 | -0.08 | 63.79
16 | 1.963 | 0.03291 | -0.079 | 59.652
16.5 | 1.978 | 0.03542 | -0.079 | 55.849
17 | 1.989 | 0.03826 | -0.078 | 51.984
17.5 | 1.997 | 0.0412 | -0.078 | 48.465
18 | 2.002 | 0.04439 | -0.077 | 45.107
18.5 | 2.004 | 0.048 | -0.077 | 41.76
19 | 2.004 | 0.05167 | -0.076 | 38.786
19.5 | 2.001 | 0.05579 | -0.076 | 35.871
20 | 1.995 | 0.06007 | -0.075 | 33.204

## 74. Re 5M Mach 0.00 (2)
BIGFOIL.COM POLAR EXPORT
Joukowsky 18.00% thick 3.00% camber
Joukowsky 18.00% thick 3.00% camber |  |  |  | Cl Max: | 1.8876 | at alpha= | 19.5 | deg
XFOIL ncrit=9 |  |  |  | L/D Max: | 142.012 | at alpha= | 7 | deg
Re: | 5000000 |  |  | Cd Min: | 0.06394 | at alpha= | 20 | deg
Mach: | 0 |  |  | Cl=0 at alpha= | -3.4329 | deg
|  |  |  | @ Cl=0.1, Cd= | 0.0059004
|  |  |  | @ Cl=0.4, Cd= | 0.0058686
|  |  |  | @ Cl=0.6, Cd= | 0.0061125
alpha (deg) | Cl | Cd | Cm | Cl/Cd
-20 | -1.4542 | 0.05251 | -0.0725 | -27.6938
-19.5 | -1.4798 | 0.04392 | -0.0772 | -33.6931
-19 | -1.494 | 0.0368 | -0.081 | -40.5978
-18.5 | -1.4999 | 0.03048 | -0.0846 | -49.2093
-18 | -1.4945 | 0.02523 | -0.0879 | -59.235
-17.5 | -1.4768 | 0.02125 | -0.0907 | -69.4965
-17 | -1.4541 | 0.01841 | -0.0921 | -78.9842
-16.5 | -1.4461 | 0.01645 | -0.0891 | -87.9088
-15.5 | -1.3607 | 0.01441 | -0.0882 | -94.4275
-15 | -1.3166 | 0.01373 | -0.087 | -95.8922
-14.5 | -1.2708 | 0.01298 | -0.086 | -97.9045
-14 | -1.2208 | 0.01239 | -0.0855 | -98.5311
-13.5 | -1.1698 | 0.01178 | -0.085 | -99.3039
-13 | -1.1171 | 0.01125 | -0.0847 | -99.2978
-12.5 | -1.0633 | 0.01076 | -0.0845 | -98.8197
-12 | -1.0084 | 0.0103 | -0.0844 | -97.9029
-11.5 | -0.9528 | 0.00983 | -0.0844 | -96.9278
-11 | -0.8962 | 0.00948 | -0.0844 | -94.5359
-10.5 | -0.8394 | 0.00907 | -0.0845 | -92.5469
-10 | -0.7819 | 0.0087 | -0.0847 | -89.8736
-9.5 | -0.7238 | 0.00841 | -0.0849 | -86.0642
-9 | -0.6655 | 0.00809 | -0.0851 | -82.2621
-8.5 | -0.6068 | 0.00779 | -0.0854 | -77.8947
-8 | -0.5478 | 0.00753 | -0.0857 | -72.749
-7.5 | -0.4885 | 0.0073 | -0.086 | -66.9178
-7 | -0.4289 | 0.00708 | -0.0863 | -60.5791
-6.5 | -0.3691 | 0.00688 | -0.0866 | -53.6483
-6 | -0.3093 | 0.00671 | -0.087 | -46.0954
-5.5 | -0.2492 | 0.00653 | -0.0874 | -38.1623
-5 | -0.189 | 0.00637 | -0.0878 | -29.6703
-4.5 | -0.1288 | 0.00624 | -0.0881 | -20.641
-4 | -0.0686 | 0.00613 | -0.0885 | -11.1909
-3.5 | -0.0081 | 0.00602 | -0.0889 | -1.3455
-3 | 0.0523 | 0.00594 | -0.0893 | 8.8047
-2.5 | 0.1126 | 0.00589 | -0.0897 | 19.1171
-2 | 0.1729 | 0.00586 | -0.0901 | 29.5051
-1.5 | 0.2333 | 0.00583 | -0.0905 | 40.0172
-1 | 0.2936 | 0.00582 | -0.0909 | 50.4467
-0.5 | 0.3538 | 0.00583 | -0.0912 | 60.6861
0 | 0.4137 | 0.00588 | -0.0915 | 70.3571
0.5 | 0.4735 | 0.00594 | -0.0918 | 79.7138
1 | 0.5331 | 0.00602 | -0.0921 | 88.5548
1.5 | 0.5926 | 0.0061 | -0.0923 | 97.1475
2 | 0.6519 | 0.0062 | -0.0926 | 105.1452
2.5 | 0.7109 | 0.00633 | -0.0928 | 112.3065
3 | 0.7696 | 0.00648 | -0.0929 | 118.7654
3.5 | 0.8279 | 0.00665 | -0.093 | 124.4962
4 | 0.8858 | 0.00685 | -0.0931 | 129.3139
4.5 | 0.9432 | 0.00707 | -0.093 | 133.4088
5 | 1.0002 | 0.00732 | -0.0929 | 136.6393
5.5 | 1.0565 | 0.00761 | -0.0928 | 138.8305
6 | 1.1122 | 0.00791 | -0.0925 | 140.6068
6.5 | 1.1672 | 0.00824 | -0.0922 | 141.6505
7 | 1.2213 | 0.0086 | -0.0917 | 142.0116
7.5 | 1.2746 | 0.009 | -0.0911 | 141.6222
8 | 1.3269 | 0.00942 | -0.0903 | 140.8599
8.5 | 1.3781 | 0.00985 | -0.0894 | 139.9086
9 | 1.428 | 0.01032 | -0.0884 | 138.3721
9.5 | 1.4766 | 0.01079 | -0.0871 | 136.8489
10 | 1.5231 | 0.0113 | -0.0855 | 134.7876
10.5 | 1.567 | 0.01182 | -0.0835 | 132.5719
11 | 1.6022 | 0.01215 | -0.0799 | 131.8683
11.5 | 1.6308 | 0.01278 | -0.0752 | 127.6056
12 | 1.658 | 0.01357 | -0.0707 | 122.1813
12.5 | 1.6837 | 0.01458 | -0.0664 | 115.4801
13 | 1.7084 | 0.01577 | -0.0624 | 108.3323
13.5 | 1.7344 | 0.01705 | -0.059 | 101.7243
14 | 1.7572 | 0.01862 | -0.0556 | 94.3716
14.5 | 1.7784 | 0.02044 | -0.0524 | 87.0059
15 | 1.8005 | 0.02238 | -0.0497 | 80.4513
15.5 | 1.8156 | 0.02491 | -0.0469 | 72.8864
16 | 1.8332 | 0.02748 | -0.0447 | 66.7103
16.5 | 1.8464 | 0.03054 | -0.0427 | 60.4584
17 | 1.8608 | 0.03374 | -0.0411 | 55.1512
17.5 | 1.8672 | 0.03788 | -0.0398 | 49.2925
18 | 1.8781 | 0.04183 | -0.039 | 44.8984
18.5 | 1.8835 | 0.04654 | -0.0385 | 40.4706
19 | 1.8867 | 0.05174 | -0.0386 | 36.465
19.5 | 1.8876 | 0.05748 | -0.0391 | 32.8392
20 | 1.8842 | 0.06394 | -0.0401 | 29.4683

## 75. Re 5M Mach 0.10 (1)
BIGFOIL.COM POLAR EXPORT
Joukowsky 18.00% thick 3.00% camber
Joukowsky 18.00% thick 3.00% camber |  |  |  | Cl Max: | 1.988 | at alpha= | 18 | deg
JavaFoil+Calcfoil stall+Eppler ext transition |  |  |  | L/D Max: | 144.089 | at alpha= | 4 | deg
Re: | 5000000 |  |  | Cd Min: | 0.00468 | at alpha= | -3.5 | deg
Mach: | 0.1 |  |  | Cl=0 at alpha= | -3.5484 | deg
|  |  |  | @ Cl=0.1, Cd= | 0.0047148
|  |  |  | @ Cl=0.4, Cd= | 0.0049914
|  |  |  | @ Cl=0.6, Cd= | 0.0053726
alpha (deg) | Cl | Cd | Cm | Cl/Cd
-20 | -1.301 | 0.09518 | -0.066 | -13.671
-19.5 | -1.295 | 0.08857 | -0.067 | -14.619
-19 | -1.286 | 0.08232 | -0.068 | -15.623
-18.5 | -1.276 | 0.07588 | -0.068 | -16.811
-18 | -1.263 | 0.06985 | -0.069 | -18.077
-17.5 | -1.247 | 0.06435 | -0.07 | -19.38
-17 | -1.23 | 0.05886 | -0.071 | -20.891
-16.5 | -1.21 | 0.05371 | -0.071 | -22.522
-16 | -1.187 | 0.04876 | -0.072 | -24.345
-15.5 | -1.162 | 0.04409 | -0.073 | -26.355
-15 | -1.134 | 0.03985 | -0.074 | -28.461
-14.5 | -1.105 | 0.03583 | -0.075 | -30.829
-14 | -1.073 | 0.0321 | -0.075 | -33.416
-13.5 | -1.039 | 0.02857 | -0.076 | -36.362
-13 | -1.003 | 0.02541 | -0.077 | -39.48
-12.5 | -0.965 | 0.02245 | -0.078 | -42.978
-12 | -0.925 | 0.0198 | -0.079 | -46.72
-11.5 | -0.883 | 0.01738 | -0.08 | -50.828
-11 | -0.84 | 0.01527 | -0.081 | -54.988
-10.5 | -0.795 | 0.01338 | -0.082 | -59.403
-10 | -0.748 | 0.01174 | -0.082 | -63.735
-9.5 | -0.7 | 0.01036 | -0.083 | -67.547
-9 | -0.651 | 0.00921 | -0.085 | -70.712
-8.5 | -0.607 | 0.00529 | -0.087 | -114.774
-8 | -0.548 | 0.00511 | -0.087 | -107.236
-7.5 | -0.488 | 0.00502 | -0.087 | -97.197
-7 | -0.427 | 0.00492 | -0.087 | -86.771
-6.5 | -0.366 | 0.0049 | -0.087 | -74.788
-6 | -0.305 | 0.00484 | -0.087 | -62.961
-5.5 | -0.243 | 0.00476 | -0.087 | -51.119
-5 | -0.181 | 0.00472 | -0.087 | -38.321
-4.5 | -0.119 | 0.00469 | -0.087 | -25.341
-4 | -0.056 | 0.00472 | -0.087 | -11.944
-3.5 | 0.006 | 0.00468 | -0.087 | 1.321
-3 | 0.069 | 0.0047 | -0.087 | 14.649
-2.5 | 0.132 | 0.00473 | -0.087 | 27.838
-2 | 0.194 | 0.00477 | -0.087 | 40.791
-1.5 | 0.257 | 0.00482 | -0.087 | 53.372
-1 | 0.32 | 0.00489 | -0.087 | 65.41
-0.5 | 0.382 | 0.00496 | -0.087 | 77.097
0 | 0.445 | 0.00507 | -0.087 | 87.691
0.5 | 0.507 | 0.00517 | -0.087 | 98.18
1 | 0.57 | 0.0053 | -0.087 | 107.39
1.5 | 0.632 | 0.00545 | -0.087 | 115.929
2 | 0.694 | 0.00561 | -0.087 | 123.64
2.5 | 0.755 | 0.00584 | -0.087 | 129.405
3 | 0.817 | 0.00603 | -0.087 | 135.405
3.5 | 0.878 | 0.00625 | -0.087 | 140.564
4 | 0.939 | 0.00652 | -0.087 | 144.089
4.5 | 1 | 0.00808 | -0.087 | 123.709
5 | 1.06 | 0.00851 | -0.087 | 124.593
5.5 | 1.12 | 0.00895 | -0.087 | 125.104
6 | 1.176 | 0.00918 | -0.087 | 128.075
6.5 | 1.231 | 0.01003 | -0.086 | 122.73
7 | 1.286 | 0.01055 | -0.086 | 121.856
7.5 | 1.34 | 0.01112 | -0.086 | 120.533
8 | 1.392 | 0.01174 | -0.086 | 118.612
8.5 | 1.443 | 0.01241 | -0.085 | 116.276
9 | 1.493 | 0.01315 | -0.085 | 113.502
9.5 | 1.541 | 0.01395 | -0.085 | 110.455
10 | 1.587 | 0.01483 | -0.084 | 106.993
10.5 | 1.631 | 0.01579 | -0.084 | 103.296
11 | 1.673 | 0.01683 | -0.084 | 99.402
11.5 | 1.713 | 0.01794 | -0.083 | 95.467
12 | 1.751 | 0.01916 | -0.083 | 91.377
12.5 | 1.787 | 0.02049 | -0.082 | 87.192
13 | 1.819 | 0.02169 | -0.082 | 83.862
13.5 | 1.85 | 0.02331 | -0.082 | 79.336
14 | 1.877 | 0.02508 | -0.081 | 74.852
14.5 | 1.902 | 0.02703 | -0.081 | 70.363
15 | 1.923 | 0.02909 | -0.08 | 66.11
15.5 | 1.942 | 0.03144 | -0.08 | 61.764
16 | 1.958 | 0.03389 | -0.079 | 57.757
16.5 | 1.97 | 0.03661 | -0.079 | 53.819
17 | 1.979 | 0.03952 | -0.078 | 50.085
17.5 | 1.985 | 0.04262 | -0.078 | 46.576
18 | 1.988 | 0.04597 | -0.077 | 43.238
18.5 | 1.987 | 0.0498 | -0.077 | 39.906
19 | 1.984 | 0.05382 | -0.076 | 36.865
19.5 | 1.978 | 0.05808 | -0.076 | 34.059
20 | 1.968 | 0.06261 | -0.075 | 31.44

## 76. Re 5M Mach 0.10 (2)
BIGFOIL.COM POLAR EXPORT
Joukowsky 18.00% thick 3.00% camber
Joukowsky 18.00% thick 3.00% camber |  |  |  | Cl Max: | 1.8788 | at alpha= | 19 | deg
XFOIL ncrit=9 |  |  |  | L/D Max: | 141.438 | at alpha= | 7 | deg
Re: | 5000000 |  |  | Cd Min: | 0.06845 | at alpha= | 20 | deg
Mach: | 0.1 |  |  | Cl=0 at alpha= | -3.4293 | deg
|  |  |  | @ Cl=0.1, Cd= | 0.0059128
|  |  |  | @ Cl=0.4, Cd= | 0.0058793
|  |  |  | @ Cl=0.6, Cd= | 0.0061362
alpha (deg) | Cl | Cd | Cm | Cl/Cd
-20 | -1.4048 | 0.06058 | -0.0696 | -23.1892
-19.5 | -1.4385 | 0.0507 | -0.0751 | -28.3728
-19 | -1.4641 | 0.04221 | -0.0797 | -34.6861
-18.5 | -1.4777 | 0.03509 | -0.0836 | -42.1117
-18 | -1.4828 | 0.02876 | -0.0873 | -51.5577
-17.5 | -1.4745 | 0.02376 | -0.0905 | -62.0581
-17 | -1.4535 | 0.02015 | -0.0929 | -72.134
-16.5 | -1.4357 | 0.01747 | -0.093 | -82.1809
-16 | -1.3981 | 0.01582 | -0.0938 | -88.3755
-15.5 | -1.3682 | 0.01483 | -0.0908 | -92.2589
-15 | -1.3258 | 0.01409 | -0.0892 | -94.0951
-14.5 | -1.2803 | 0.01332 | -0.088 | -96.1186
-14 | -1.2313 | 0.01263 | -0.0872 | -97.4901
-13.5 | -1.1796 | 0.01205 | -0.0866 | -97.8921
-13 | -1.1272 | 0.01144 | -0.0862 | -98.5315
-12.5 | -1.0726 | 0.01096 | -0.0859 | -97.865
-12 | -1.0176 | 0.01043 | -0.0856 | -97.5647
-11.5 | -0.9614 | 0.00998 | -0.0855 | -96.3327
-11 | -0.9044 | 0.00958 | -0.0855 | -94.405
-10.5 | -0.8471 | 0.00916 | -0.0855 | -92.4782
-10 | -0.7888 | 0.00881 | -0.0856 | -89.5346
-9.5 | -0.7303 | 0.00848 | -0.0857 | -86.1203
-9 | -0.6715 | 0.00815 | -0.0859 | -82.3926
-8.5 | -0.6122 | 0.00785 | -0.0861 | -77.9873
-8 | -0.5526 | 0.00759 | -0.0864 | -72.8063
-7.5 | -0.4928 | 0.00736 | -0.0866 | -66.9565
-7 | -0.4327 | 0.00713 | -0.0869 | -60.6872
-6 | -0.3122 | 0.00673 | -0.0876 | -46.3893
-5.5 | -0.2516 | 0.00655 | -0.0879 | -38.4122
-5 | -0.1909 | 0.00639 | -0.0883 | -29.8748
-4.5 | -0.1302 | 0.00626 | -0.0887 | -20.7987
-4 | -0.0696 | 0.00615 | -0.089 | -11.3171
-3.5 | -0.0086 | 0.00604 | -0.0894 | -1.4238
-3 | 0.0522 | 0.00596 | -0.0898 | 8.7584
-2.5 | 0.113 | 0.0059 | -0.0902 | 19.1525
-2 | 0.1737 | 0.00588 | -0.0906 | 29.5408
-1.5 | 0.2345 | 0.00585 | -0.0909 | 40.0855
-1 | 0.2952 | 0.00583 | -0.0913 | 50.6346
-0.5 | 0.3558 | 0.00585 | -0.0916 | 60.8205
0 | 0.4162 | 0.00589 | -0.092 | 70.6621
0.5 | 0.4764 | 0.00596 | -0.0922 | 79.9329
1 | 0.5364 | 0.00604 | -0.0925 | 88.8079
1.5 | 0.5963 | 0.00613 | -0.0927 | 97.2757
2 | 0.656 | 0.00623 | -0.093 | 105.297
2.5 | 0.7154 | 0.00636 | -0.0931 | 112.4843
3 | 0.7745 | 0.00651 | -0.0933 | 118.9708
3.5 | 0.8332 | 0.00669 | -0.0933 | 124.5441
4 | 0.8915 | 0.00689 | -0.0934 | 129.3904
4.5 | 0.9493 | 0.00712 | -0.0933 | 133.3287
5 | 1.0066 | 0.00737 | -0.0932 | 136.5807
5.5 | 1.0633 | 0.00766 | -0.093 | 138.812
6 | 1.1193 | 0.00797 | -0.0927 | 140.4391
6.5 | 1.1746 | 0.00832 | -0.0922 | 141.1779
7 | 1.2291 | 0.00869 | -0.0917 | 141.4384
7.5 | 1.2827 | 0.00908 | -0.091 | 141.2665
8 | 1.3353 | 0.00951 | -0.0902 | 140.4101
8.5 | 1.3868 | 0.00994 | -0.0892 | 139.5171
9 | 1.4369 | 0.01041 | -0.088 | 138.0307
9.5 | 1.4854 | 0.0109 | -0.0866 | 136.2752
10 | 1.5316 | 0.01143 | -0.0848 | 133.9983
10.5 | 1.5748 | 0.01197 | -0.0825 | 131.5622
11.5 | 1.6317 | 0.01304 | -0.0728 | 125.1304
12 | 1.6601 | 0.01389 | -0.0685 | 119.5176
12.5 | 1.6863 | 0.01497 | -0.0644 | 112.6453
13 | 1.7101 | 0.01629 | -0.0604 | 104.9785
13.5 | 1.7351 | 0.01772 | -0.0569 | 97.9176
14 | 1.759 | 0.01937 | -0.0536 | 90.8105
14.5 | 1.778 | 0.02144 | -0.0504 | 82.9291
15 | 1.7997 | 0.02353 | -0.0478 | 76.4853
15.5 | 1.8164 | 0.02612 | -0.0452 | 69.5406
16 | 1.8306 | 0.02907 | -0.0429 | 62.9721
16.5 | 1.844 | 0.03232 | -0.0411 | 57.0545
17 | 1.8557 | 0.03593 | -0.0396 | 51.6476
17.5 | 1.864 | 0.04011 | -0.0385 | 46.4722
18 | 1.8715 | 0.0446 | -0.0379 | 41.9619
18.5 | 1.8741 | 0.04984 | -0.0377 | 37.6023
19 | 1.8788 | 0.05508 | -0.0379 | 34.1104
19.5 | 1.8751 | 0.06159 | -0.0388 | 30.4449
20 | 1.8706 | 0.06845 | -0.0402 | 27.328

## 77. Re 5M Mach 0.25 (1)
BIGFOIL.COM POLAR EXPORT
Joukowsky 18.00% thick 3.00% camber
Joukowsky 18.00% thick 3.00% camber |  |  |  | Cl Max: | 1.905 | at alpha= | 16 | deg
JavaFoil+Calcfoil stall+Eppler ext transition |  |  |  | L/D Max: | 146.151 | at alpha= | 4 | deg
Re: | 5000000 |  |  | Cd Min: | 0.0047 | at alpha= | -4 | deg
Mach: | 0.25 |  |  | Cl=0 at alpha= | -3.5469 | deg
|  |  |  | @ Cl=0.1, Cd= | 0.0047417
|  |  |  | @ Cl=0.4, Cd= | 0.0050098
|  |  |  | @ Cl=0.6, Cd= | 0.0053852
alpha (deg) | Cl | Cd | Cm | Cl/Cd
-20 | -1.138 | 0.11765 | -0.064 | -9.669
-19.5 | -1.151 | 0.10926 | -0.065 | -10.534
-19 | -1.161 | 0.1012 | -0.066 | -11.469
-18.5 | -1.167 | 0.09316 | -0.067 | -12.53
-18 | -1.17 | 0.08559 | -0.068 | -13.672
-17.5 | -1.169 | 0.07837 | -0.069 | -14.92
-17 | -1.165 | 0.0716 | -0.07 | -16.266
-16.5 | -1.156 | 0.06522 | -0.071 | -17.728
-16 | -1.144 | 0.05923 | -0.072 | -19.313
-15.5 | -1.127 | 0.05347 | -0.073 | -21.087
-15 | -1.108 | 0.04819 | -0.074 | -22.984
-14.5 | -1.085 | 0.04325 | -0.075 | -25.079
-14 | -1.059 | 0.03853 | -0.076 | -27.485
-13.5 | -1.03 | 0.0344 | -0.077 | -29.94
-13 | -0.999 | 0.03038 | -0.078 | -32.869
-12.5 | -0.963 | 0.02689 | -0.079 | -35.836
-12 | -0.926 | 0.02369 | -0.08 | -39.09
-11.5 | -0.886 | 0.02075 | -0.081 | -42.716
-11 | -0.845 | 0.01816 | -0.082 | -46.502
-10.5 | -0.801 | 0.01584 | -0.082 | -50.555
-10 | -0.754 | 0.01381 | -0.083 | -54.634
-9.5 | -0.706 | 0.01207 | -0.084 | -58.501
-9 | -0.657 | 0.01059 | -0.085 | -62.006
-8.5 | -0.606 | 0.00936 | -0.087 | -64.77
-8 | -0.556 | 0.00841 | -0.088 | -66.109
-7.5 | -0.5 | 0.0051 | -0.089 | -98.051
-7 | -0.438 | 0.00501 | -0.089 | -87.479
-6.5 | -0.376 | 0.00492 | -0.089 | -76.441
-6 | -0.313 | 0.00489 | -0.089 | -63.946
-5.5 | -0.25 | 0.00484 | -0.089 | -51.597
-5 | -0.186 | 0.00475 | -0.089 | -39.118
-4.5 | -0.122 | 0.00473 | -0.089 | -25.808
-4 | -0.058 | 0.0047 | -0.089 | -12.318
-3.5 | 0.006 | 0.0047 | -0.09 | 1.353
-3 | 0.071 | 0.00471 | -0.09 | 15.028
-2.5 | 0.135 | 0.00478 | -0.09 | 28.307
-2 | 0.2 | 0.00481 | -0.09 | 41.483
-1.5 | 0.264 | 0.00487 | -0.09 | 54.263
-1 | 0.329 | 0.00494 | -0.09 | 66.47
-0.5 | 0.393 | 0.005 | -0.09 | 78.602
0 | 0.457 | 0.00509 | -0.09 | 89.875
0.5 | 0.521 | 0.00526 | -0.09 | 99.062
1 | 0.585 | 0.00535 | -0.09 | 109.441
1.5 | 0.649 | 0.0055 | -0.09 | 117.888
2 | 0.712 | 0.00568 | -0.09 | 125.523
2.5 | 0.776 | 0.00587 | -0.09 | 132.213
3 | 0.839 | 0.00612 | -0.09 | 136.99
3.5 | 0.902 | 0.00635 | -0.09 | 142.021
4 | 0.964 | 0.0066 | -0.09 | 146.151
4.5 | 1.027 | 0.00839 | -0.09 | 122.374
5 | 1.088 | 0.0089 | -0.089 | 122.331
5.5 | 1.145 | 0.00914 | -0.089 | 125.298
6 | 1.203 | 0.00999 | -0.089 | 120.394
6.5 | 1.259 | 0.01055 | -0.089 | 119.393
7 | 1.315 | 0.01114 | -0.088 | 118.003
7.5 | 1.369 | 0.0118 | -0.088 | 115.947
8 | 1.421 | 0.01253 | -0.088 | 113.43
8.5 | 1.472 | 0.01331 | -0.087 | 110.565
9 | 1.521 | 0.01419 | -0.087 | 107.184
9.5 | 1.568 | 0.01515 | -0.087 | 103.446
10 | 1.612 | 0.0162 | -0.086 | 99.527
10.5 | 1.655 | 0.01735 | -0.086 | 95.383
11 | 1.695 | 0.01863 | -0.085 | 90.981
11.5 | 1.732 | 0.02001 | -0.085 | 86.555
12 | 1.766 | 0.0215 | -0.085 | 82.131
12.5 | 1.797 | 0.02316 | -0.084 | 77.605
13 | 1.824 | 0.02473 | -0.084 | 73.782
13.5 | 1.848 | 0.0268 | -0.083 | 68.948
14 | 1.868 | 0.02906 | -0.083 | 64.286
14.5 | 1.884 | 0.03153 | -0.082 | 59.754
15 | 1.895 | 0.0343 | -0.082 | 55.257
15.5 | 1.903 | 0.03724 | -0.081 | 51.087
16 | 1.905 | 0.04061 | -0.08 | 46.92
16.5 | 1.904 | 0.04427 | -0.08 | 42.998
17 | 1.896 | 0.04823 | -0.079 | 39.311
17.5 | 1.883 | 0.05264 | -0.078 | 35.771
18 | 1.866 | 0.05738 | -0.078 | 32.52
18.5 | 1.844 | 0.06264 | -0.077 | 29.439
19 | 1.818 | 0.06848 | -0.076 | 26.54
19.5 | 1.786 | 0.07487 | -0.076 | 23.861
20 | 1.749 | 0.08181 | -0.075 | 21.377

## 78. Re 5M Mach 0.25 (2)
BIGFOIL.COM POLAR EXPORT
Joukowsky 18.00% thick 3.00% camber
Joukowsky 18.00% thick 3.00% camber |  |  |  | Cl Max: | 1.8256 | at alpha= | 17.5 | deg
XFOIL ncrit=9 |  |  |  | L/D Max: | 140.647 | at alpha= | 6.5 | deg
Re: | 5000000 |  |  | Cd Min: | 0.105 | at alpha= | -20 | deg
Mach: | 0.25 |  |  | Cl=0 at alpha= | -3.4077 | deg
|  |  |  | @ Cl=0.1, Cd= | 0.0060166
|  |  |  | @ Cl=0.4, Cd= | 0.0059657
|  |  |  | @ Cl=0.6, Cd= | 0.0061899
alpha (deg) | Cl | Cd | Cm | Cl/Cd
-20 | -1.1292 | 0.105 | -0.0504 | -10.7543
-19.5 | -1.1696 | 0.09322 | -0.0573 | -12.5467
-19 | -1.2178 | 0.08081 | -0.0646 | -15.0699
-18.5 | -1.2652 | 0.06886 | -0.0718 | -18.3735
-18 | -1.306 | 0.05803 | -0.0781 | -22.5056
-17.5 | -1.3475 | 0.0476 | -0.0842 | -28.3088
-17 | -1.3814 | 0.03833 | -0.0895 | -36.0397
-16.5 | -1.3994 | 0.03064 | -0.0938 | -45.6723
-16 | -1.3981 | 0.02478 | -0.0971 | -56.4205
-15.5 | -1.3558 | 0.02051 | -0.1032 | -66.1043
-15 | -1.3214 | 0.01725 | -0.1066 | -76.6029
-14.5 | -1.3211 | 0.01549 | -0.1006 | -85.2873
-14 | -1.2793 | 0.01448 | -0.0983 | -88.3494
-13.5 | -1.2321 | 0.01353 | -0.0965 | -91.0643
-13 | -1.1798 | 0.01274 | -0.0951 | -92.606
-12.5 | -1.1249 | 0.01203 | -0.0939 | -93.5079
-12 | -1.0679 | 0.0114 | -0.093 | -93.6754
-11.5 | -1.0097 | 0.01078 | -0.0923 | -93.6642
-11 | -0.9497 | 0.01029 | -0.0917 | -92.2935
-10.5 | -0.8898 | 0.00978 | -0.0913 | -90.9816
-10 | -0.8287 | 0.00932 | -0.0909 | -88.9163
-9.5 | -0.767 | 0.00893 | -0.0907 | -85.8903
-9 | -0.705 | 0.00857 | -0.0905 | -82.2637
-8.5 | -0.6428 | 0.00821 | -0.0904 | -78.2948
-8 | -0.5802 | 0.00788 | -0.0904 | -73.6294
-7.5 | -0.5174 | 0.00759 | -0.0904 | -68.1686
-7 | -0.4545 | 0.00734 | -0.0905 | -61.921
-6.5 | -0.3913 | 0.00709 | -0.0907 | -55.1904
-6 | -0.3281 | 0.00688 | -0.0908 | -47.689
-5 | -0.2016 | 0.00653 | -0.0913 | -30.8729
-4.5 | -0.1382 | 0.00638 | -0.0916 | -21.6614
-4 | -0.0749 | 0.00626 | -0.0919 | -11.9649
-3.5 | -0.0117 | 0.00616 | -0.0922 | -1.8994
-3 | 0.0517 | 0.00607 | -0.0925 | 8.5173
-2.5 | 0.115 | 0.006 | -0.0928 | 19.1667
-2 | 0.1782 | 0.00596 | -0.0931 | 29.8993
-1.5 | 0.2412 | 0.00595 | -0.0934 | 40.5378
-1 | 0.3041 | 0.00595 | -0.0937 | 51.1092
-0.5 | 0.3671 | 0.00595 | -0.094 | 61.6975
0 | 0.4299 | 0.00598 | -0.0943 | 71.8896
0.5 | 0.4925 | 0.00603 | -0.0946 | 81.675
1 | 0.5549 | 0.00611 | -0.0948 | 90.8183
1.5 | 0.617 | 0.00622 | -0.095 | 99.1961
2 | 0.6788 | 0.00635 | -0.0951 | 106.8976
2.5 | 0.7403 | 0.0065 | -0.0952 | 113.8923
3 | 0.8016 | 0.00668 | -0.0952 | 120
3.5 | 0.8624 | 0.00688 | -0.0951 | 125.3488
4 | 0.9229 | 0.00711 | -0.0949 | 129.8031
4.5 | 0.9829 | 0.00736 | -0.0947 | 133.5462
5 | 1.0424 | 0.00764 | -0.0943 | 136.4398
5.5 | 1.1012 | 0.00795 | -0.0939 | 138.5157
6 | 1.1593 | 0.00828 | -0.0933 | 140.0121
6.5 | 1.2166 | 0.00865 | -0.0925 | 140.6474
7 | 1.2728 | 0.00905 | -0.0916 | 140.6409
7.5 | 1.3277 | 0.0095 | -0.0904 | 139.7579
8 | 1.3811 | 0.00997 | -0.089 | 138.5256
8.5 | 1.4325 | 0.01051 | -0.0872 | 136.2988
9 | 1.481 | 0.01109 | -0.085 | 133.5437
9.5 | 1.5272 | 0.01167 | -0.0823 | 130.8655
10.5 | 1.592 | 0.01298 | -0.0726 | 122.6502
11 | 1.6161 | 0.01363 | -0.0668 | 118.5693
11.5 | 1.6435 | 0.01484 | -0.0622 | 110.748
12 | 1.6695 | 0.01629 | -0.0579 | 102.4862
12.5 | 1.6947 | 0.01796 | -0.054 | 94.3597
13 | 1.7206 | 0.01979 | -0.0505 | 86.9429
13.5 | 1.7408 | 0.02212 | -0.047 | 78.698
14 | 1.7585 | 0.02482 | -0.0439 | 70.8501
14.5 | 1.7778 | 0.02763 | -0.0413 | 64.3431
15 | 1.7915 | 0.03107 | -0.039 | 57.6601
15.5 | 1.8047 | 0.03481 | -0.0371 | 51.8443
16 | 1.8133 | 0.03924 | -0.0357 | 46.2105
16.5 | 1.8203 | 0.04406 | -0.0348 | 41.3141
17 | 1.8247 | 0.04946 | -0.0344 | 36.8924
17.5 | 1.8256 | 0.05546 | -0.0346 | 32.9174
18 | 1.8244 | 0.062 | -0.0353 | 29.4258
18.5 | 1.8197 | 0.06925 | -0.0367 | 26.2773
19 | 1.8116 | 0.07718 | -0.0388 | 23.4724
19.5 | 1.801 | 0.08578 | -0.0415 | 20.9956
20 | 1.7899 | 0.09465 | -0.0447 | 18.9107

## 79. Re 5M Mach 0.50 (1)
BIGFOIL.COM POLAR EXPORT
Joukowsky 18.00% thick 3.00% camber
Joukowsky 18.00% thick 3.00% camber |  |  |  | Cl Max: | 1.654 | at alpha= | 10.5 | deg
JavaFoil+Calcfoil stall+Eppler ext transition |  |  |  | L/D Max: | 137.951 | at alpha= | 2.5 | deg
Re: | 5000000 |  |  | Cd Min: | 0.0048 | at alpha= | -3 | deg
Mach: | 0.5 |  |  | Cl=0 at alpha= | -3.5486 | deg
|  |  |  | @ Cl=0.1, Cd= | 0.0048087
|  |  |  | @ Cl=0.4, Cd= | 0.0051058
|  |  |  | @ Cl=0.6, Cd= | 0.005468
alpha (deg) | Cl | Cd | Cm | Cl/Cd
-20 | -0.956 | 0.15754 | -0.06 | -6.071
-19.5 | -0.928 | 0.15507 | -0.06 | -5.982
-19 | -0.898 | 0.15003 | -0.059 | -5.985
-18.5 | -0.871 | 0.14847 | -0.06 | -5.866
-18 | -0.839 | 0.14112 | -0.058 | -5.947
-17.5 | -0.811 | 0.13613 | -0.058 | -5.956
-17 | -0.781 | 0.13291 | -0.057 | -5.876
-16.5 | -0.752 | 0.13022 | -0.057 | -5.777
-16 | -0.723 | 0.12362 | -0.056 | -5.847
-15.5 | -0.694 | 0.11175 | -0.056 | -6.21
-15 | -0.664 | 0.11267 | -0.055 | -5.897
-14.5 | -0.637 | 0.11247 | -0.057 | -5.666
-14 | -0.61 | 0.09935 | -0.058 | -6.136
-13.5 | -0.582 | 0.09729 | -0.06 | -5.982
-13 | -0.556 | 0.09125 | -0.063 | -6.092
-12.5 | -0.534 | 0.07966 | -0.068 | -6.705
-12 | -0.507 | 0.075 | -0.07 | -6.756
-11.5 | -0.753 | 0.05163 | -0.078 | -14.593
-11 | -0.777 | 0.04163 | -0.082 | -18.671
-10.5 | -0.771 | 0.03436 | -0.084 | -22.432
-10 | -0.746 | 0.0288 | -0.086 | -25.92
-9.5 | -0.713 | 0.02419 | -0.088 | -29.469
-9 | -0.672 | 0.02044 | -0.089 | -32.879
-8.5 | -0.626 | 0.01731 | -0.091 | -36.145
-8 | -0.574 | 0.01471 | -0.092 | -39.067
-7.5 | -0.52 | 0.01254 | -0.094 | -41.488
-7 | -0.463 | 0.01077 | -0.095 | -42.954
-6.5 | -0.403 | 0.00932 | -0.096 | -43.204
-6 | -0.341 | 0.0082 | -0.098 | -41.618
-5.5 | -0.277 | 0.00506 | -0.1 | -54.752
-5 | -0.207 | 0.00499 | -0.1 | -41.423
-4.5 | -0.136 | 0.00492 | -0.1 | -27.648
-4 | -0.065 | 0.00485 | -0.1 | -13.315
-3.5 | 0.007 | 0.00482 | -0.1 | 1.469
-3 | 0.079 | 0.0048 | -0.1 | 16.431
-2.5 | 0.151 | 0.00483 | -0.1 | 31.25
-2 | 0.223 | 0.00489 | -0.1 | 45.604
-1.5 | 0.295 | 0.005 | -0.1 | 59.085
-1 | 0.367 | 0.00506 | -0.1 | 72.605
-0.5 | 0.439 | 0.00516 | -0.1 | 84.962
0 | 0.51 | 0.0053 | -0.1 | 96.291
0.5 | 0.582 | 0.00543 | -0.1 | 107.154
1 | 0.653 | 0.00558 | -0.1 | 117.015
1.5 | 0.724 | 0.00583 | -0.1 | 124.069
2 | 0.795 | 0.00602 | -0.1 | 131.936
2.5 | 0.865 | 0.00627 | -0.1 | 137.951
3 | 0.932 | 0.00866 | -0.1 | 107.718
3.5 | 0.999 | 0.00922 | -0.1 | 108.36
4 | 1.065 | 0.00973 | -0.099 | 109.43
4.5 | 1.129 | 0.01036 | -0.099 | 108.991
5 | 1.192 | 0.01105 | -0.099 | 107.93
5.5 | 1.254 | 0.01183 | -0.098 | 106.019
6 | 1.313 | 0.01272 | -0.098 | 103.237
6.5 | 1.371 | 0.01371 | -0.097 | 99.98
7 | 1.425 | 0.01486 | -0.097 | 95.906
7.5 | 1.476 | 0.0162 | -0.097 | 91.127
8 | 1.523 | 0.01772 | -0.096 | 85.974
8.5 | 1.566 | 0.01946 | -0.095 | 80.455
9 | 1.602 | 0.02151 | -0.095 | 74.492
9.5 | 1.63 | 0.02387 | -0.094 | 68.295
10 | 1.649 | 0.02668 | -0.093 | 61.819
10.5 | 1.654 | 0.03004 | -0.093 | 55.068
11 | 1.64 | 0.0342 | -0.092 | 47.957
11.5 | 1.591 | 0.03971 | -0.09 | 40.067
12 | 1.47 | 0.04792 | -0.089 | 30.68
12.5 | 1.005 | 0.06582 | -0.085 | 15.27
13 | 1.028 | 0.07011 | -0.083 | 14.669
13.5 | 1.063 | 0.06718 | -0.084 | 15.817
14 | 1.003 | 0.10769 | -0.06 | 9.311
14.5 | 1.023 | 0.11373 | -0.055 | 8.996
15 | 1.052 | 0.11661 | -0.056 | 9.019
15.5 | 1.137 | 0.10202 | -0.076 | 11.147

## 80. Re 5M Mach 0.50 (2)
BIGFOIL.COM POLAR EXPORT
Joukowsky 18.00% thick 3.00% camber
Joukowsky 18.00% thick 3.00% camber |  |  |  | Cl Max: | 1.373 | at alpha= | 6.5 | deg
XFOIL ncrit=9 |  |  |  | L/D Max: | 135.441 | at alpha= | 5 | deg
Re: | 5000000 |  |  | Cd Min: | 0.1136 | at alpha= | -16 | deg
Mach: | 0.5 |  |  | Cl=0 at alpha= | -3.314 | deg
|  |  |  | @ Cl=0.1, Cd= | 0.0064563
|  |  |  | @ Cl=0.4, Cd= | 0.006373
|  |  |  | @ Cl=0.6, Cd= | 0.006555
alpha (deg) | Cl | Cd | Cm | Cl/Cd
-16 | -0.7927 | 0.1136 | -0.0586 | -6.978
-15 | -0.8398 | 0.09094 | -0.0765 | -9.2347
-14 | -0.856 | 0.06346 | -0.1132 | -13.4888
-13.5 | -0.9082 | 0.05363 | -0.1191 | -16.9346
-13 | -0.962 | 0.04421 | -0.1244 | -21.7598
-12.5 | -1.0126 | 0.03562 | -0.1282 | -28.4278
-12 | -1.0525 | 0.02811 | -0.13 | -37.4422
-11.5 | -1.0785 | 0.02165 | -0.1303 | -49.8152
-11 | -1.1051 | 0.01644 | -0.1281 | -67.2202
-10.5 | -1.0704 | 0.01415 | -0.1244 | -75.6466
-10 | -1.0087 | 0.01281 | -0.1208 | -78.7432
-9.5 | -0.9398 | 0.01174 | -0.1178 | -80.0511
-9 | -0.8666 | 0.01088 | -0.1152 | -79.6507
-8.5 | -0.791 | 0.01014 | -0.113 | -78.0079
-8 | -0.7144 | 0.00954 | -0.1111 | -74.8847
-7.5 | -0.6376 | 0.00902 | -0.1096 | -70.6874
-7 | -0.5605 | 0.00855 | -0.1083 | -65.5556
-6.5 | -0.4835 | 0.00813 | -0.1073 | -59.4711
-6 | -0.4069 | 0.00778 | -0.1064 | -52.3008
-5.5 | -0.3305 | 0.00748 | -0.1057 | -44.1845
-5 | -0.2542 | 0.0072 | -0.1053 | -35.3056
-4.5 | -0.1784 | 0.00697 | -0.1049 | -25.5954
-4 | -0.1029 | 0.00679 | -0.1047 | -15.1546
-3.5 | -0.0279 | 0.00665 | -0.1045 | -4.1955
-3 | 0.0471 | 0.00652 | -0.1044 | 7.2239
-2.5 | 0.1218 | 0.00643 | -0.1044 | 18.9425
-2 | 0.1961 | 0.00637 | -0.1044 | 30.7849
-1.5 | 0.27 | 0.00634 | -0.1044 | 42.5868
-1 | 0.3436 | 0.00635 | -0.1044 | 54.1102
-0.5 | 0.4171 | 0.00638 | -0.1045 | 65.3762
0 | 0.4905 | 0.00642 | -0.1044 | 76.4019
0.5 | 0.5636 | 0.0065 | -0.1044 | 86.7077
1 | 0.6364 | 0.00661 | -0.1042 | 96.2784
1.5 | 0.7088 | 0.00675 | -0.104 | 105.0074
2 | 0.7808 | 0.00692 | -0.1036 | 112.8324
2.5 | 0.8524 | 0.00714 | -0.103 | 119.3838
3 | 0.9234 | 0.00739 | -0.1022 | 124.9526
3.5 | 0.9936 | 0.00768 | -0.1012 | 129.375
4 | 1.063 | 0.00801 | -0.1 | 132.7091
4.5 | 1.131 | 0.0084 | -0.0984 | 134.6429
5 | 1.1973 | 0.00884 | -0.0963 | 135.4412
5.5 | 1.2609 | 0.00934 | -0.0937 | 135
6 | 1.3206 | 0.00992 | -0.0904 | 133.125
6.5 | 1.373 | 0.01055 | -0.0858 | 130.1422

## 81. Re 6M Mach 0.00 (1)
BIGFOIL.COM POLAR EXPORT
Joukowsky 18.00% thick 3.00% camber
Joukowsky 18.00% thick 3.00% camber |  |  |  | Cl Max: | 2.008 | at alpha= | 18.5 | deg
JavaFoil+Calcfoil stall+Eppler ext transition |  |  |  | L/D Max: | 149.725 | at alpha= | 4.5 | deg
Re: | 6000000 |  |  | Cd Min: | 0.00462 | at alpha= | -3.5 | deg
Mach: | 0 |  |  | Cl=0 at alpha= | -3.5484 | deg
|  |  |  | @ Cl=0.1, Cd= | 0.00469
|  |  |  | @ Cl=0.4, Cd= | 0.004916
|  |  |  | @ Cl=0.6, Cd= | 0.0053245
alpha (deg) | Cl | Cd | Cm | Cl/Cd
-20 | -1.323 | 0.0899 | -0.067 | -14.719
-19.5 | -1.314 | 0.08367 | -0.067 | -15.708
-19 | -1.304 | 0.07755 | -0.068 | -16.811
-18.5 | -1.291 | 0.07151 | -0.069 | -18.055
-18 | -1.276 | 0.06569 | -0.069 | -19.431
-17.5 | -1.26 | 0.06019 | -0.07 | -20.925
-17 | -1.24 | 0.0552 | -0.071 | -22.466
-16.5 | -1.219 | 0.05036 | -0.072 | -24.2
-16 | -1.195 | 0.04575 | -0.073 | -26.116
-15.5 | -1.168 | 0.04128 | -0.073 | -28.304
-15 | -1.14 | 0.03714 | -0.074 | -30.697
-14.5 | -1.109 | 0.03332 | -0.075 | -33.299
-14 | -1.077 | 0.0298 | -0.076 | -36.139
-13.5 | -1.042 | 0.02657 | -0.077 | -39.217
-13 | -1.006 | 0.02347 | -0.077 | -42.859
-12.5 | -0.967 | 0.02079 | -0.078 | -46.521
-12 | -0.927 | 0.01836 | -0.079 | -50.468
-11.5 | -0.885 | 0.01611 | -0.08 | -54.93
-11 | -0.841 | 0.01412 | -0.081 | -59.57
-10.5 | -0.796 | 0.01242 | -0.082 | -64.077
-10 | -0.749 | 0.0109 | -0.083 | -68.719
-9.5 | -0.701 | 0.00966 | -0.084 | -72.625
-9 | -0.653 | 0.00865 | -0.085 | -75.495
-8.5 | -0.604 | 0.00512 | -0.086 | -117.992
-8 | -0.545 | 0.00503 | -0.086 | -108.474
-7.5 | -0.485 | 0.00492 | -0.086 | -98.61
-7 | -0.425 | 0.00484 | -0.086 | -87.905
-6.5 | -0.364 | 0.00482 | -0.086 | -75.692
-6 | -0.303 | 0.00477 | -0.086 | -63.634
-5.5 | -0.242 | 0.00469 | -0.087 | -51.623
-5 | -0.18 | 0.00466 | -0.087 | -38.676
-4.5 | -0.118 | 0.00467 | -0.087 | -25.323
-4 | -0.056 | 0.00466 | -0.087 | -12.034
-3.5 | 0.006 | 0.00462 | -0.087 | 1.331
-3 | 0.069 | 0.00468 | -0.087 | 14.646
-2.5 | 0.131 | 0.0047 | -0.087 | 27.84
-2 | 0.193 | 0.00471 | -0.087 | 41.052
-1.5 | 0.256 | 0.00477 | -0.087 | 53.69
-1 | 0.318 | 0.0048 | -0.087 | 66.279
-0.5 | 0.381 | 0.00487 | -0.087 | 78.124
0 | 0.443 | 0.00502 | -0.087 | 88.16
0.5 | 0.505 | 0.00511 | -0.087 | 98.725
1 | 0.567 | 0.00525 | -0.087 | 108.034
1.5 | 0.629 | 0.00539 | -0.087 | 116.662
2 | 0.69 | 0.00555 | -0.087 | 124.431
2.5 | 0.752 | 0.00577 | -0.087 | 130.284
3 | 0.813 | 0.00596 | -0.087 | 136.365
3.5 | 0.874 | 0.00617 | -0.087 | 141.682
4 | 0.935 | 0.00645 | -0.087 | 144.93
4.5 | 0.995 | 0.00665 | -0.087 | 149.725
5 | 1.055 | 0.00835 | -0.087 | 126.394
5.5 | 1.115 | 0.00877 | -0.087 | 127.105
6 | 1.174 | 0.00936 | -0.087 | 125.358
6.5 | 1.227 | 0.00916 | -0.086 | 133.883
7 | 1.282 | 0.0103 | -0.086 | 124.426
7.5 | 1.336 | 0.01084 | -0.086 | 123.265
8 | 1.388 | 0.01142 | -0.085 | 121.588
8.5 | 1.439 | 0.01205 | -0.085 | 119.462
9 | 1.489 | 0.01273 | -0.085 | 116.968
9.5 | 1.537 | 0.01348 | -0.084 | 114.056
10 | 1.584 | 0.01429 | -0.084 | 110.831
10.5 | 1.628 | 0.01518 | -0.084 | 107.239
11 | 1.671 | 0.01614 | -0.083 | 103.515
11.5 | 1.711 | 0.01717 | -0.083 | 99.655
12 | 1.75 | 0.0183 | -0.083 | 95.636
12.5 | 1.786 | 0.01953 | -0.082 | 91.445
13 | 1.82 | 0.02086 | -0.082 | 87.236
13.5 | 1.851 | 0.02206 | -0.081 | 83.889
14 | 1.88 | 0.02371 | -0.081 | 79.275
14.5 | 1.906 | 0.02549 | -0.081 | 74.757
15 | 1.929 | 0.02741 | -0.08 | 70.36
15.5 | 1.949 | 0.02953 | -0.08 | 65.984
16 | 1.966 | 0.03183 | -0.079 | 61.785
16.5 | 1.981 | 0.03433 | -0.079 | 57.71
17 | 1.992 | 0.03696 | -0.078 | 53.906
17.5 | 2 | 0.03982 | -0.078 | 50.231
18 | 2.005 | 0.04307 | -0.077 | 46.558
18.5 | 2.008 | 0.04644 | -0.077 | 43.235
19 | 2.008 | 0.05003 | -0.076 | 40.132
19.5 | 2.005 | 0.0539 | -0.076 | 37.201
20 | 1.998 | 0.05807 | -0.075 | 34.414

## 82. Re 6M Mach 0.00 (2)
BIGFOIL.COM POLAR EXPORT
Joukowsky 18.00% thick 3.00% camber
Joukowsky 18.00% thick 3.00% camber |  |  |  | Cl Max: | 1.9136 | at alpha= | 20 | deg
XFOIL ncrit=9 |  |  |  | L/D Max: | 145.182 | at alpha= | 7.5 | deg
Re: | 6000000 |  |  | Cd Min: | 0.06027 | at alpha= | 20 | deg
Mach: | 0 |  |  | Cl=0 at alpha= | -3.4346 | deg
|  |  |  | @ Cl=0.1, Cd= | 0.0057929
|  |  |  | @ Cl=0.4, Cd= | 0.0057629
|  |  |  | @ Cl=0.6, Cd= | 0.005973
alpha (deg) | Cl | Cd | Cm | Cl/Cd
-20 | -1.5009 | 0.04755 | -0.0749 | -31.5647
-19.5 | -1.5306 | 0.03872 | -0.0797 | -39.53
-19 | -1.5398 | 0.03219 | -0.0833 | -47.8347
-18.5 | -1.5353 | 0.02696 | -0.0864 | -56.9473
-18 | -1.517 | 0.02307 | -0.0889 | -65.7564
-17.5 | -1.4951 | 0.01953 | -0.0916 | -76.554
-16.5 | -1.4428 | 0.01548 | -0.0917 | -93.2041
-16 | -1.4095 | 0.01473 | -0.089 | -95.6891
-15.5 | -1.3705 | 0.01385 | -0.0873 | -98.9531
-15 | -1.3248 | 0.01316 | -0.0863 | -100.6687
-14.5 | -1.2759 | 0.01256 | -0.0856 | -101.5844
-14 | -1.2261 | 0.01191 | -0.0851 | -102.9471
-13.5 | -1.1735 | 0.01143 | -0.0847 | -102.6684
-13 | -1.1208 | 0.01087 | -0.0844 | -103.1095
-12.5 | -1.0659 | 0.01043 | -0.0843 | -102.1956
-12 | -1.0109 | 0.00995 | -0.0843 | -101.598
-11.5 | -0.9547 | 0.00958 | -0.0843 | -99.6555
-11 | -0.8982 | 0.00915 | -0.0843 | -98.1639
-10.5 | -0.8408 | 0.0088 | -0.0845 | -95.5455
-10 | -0.7831 | 0.00849 | -0.0846 | -92.2379
-9.5 | -0.725 | 0.00815 | -0.0848 | -88.9571
-9 | -0.6664 | 0.00785 | -0.0851 | -84.8917
-8.5 | -0.6075 | 0.00761 | -0.0854 | -79.8292
-8 | -0.5483 | 0.00736 | -0.0857 | -74.4973
-7.5 | -0.4889 | 0.00711 | -0.086 | -68.7623
-7 | -0.4293 | 0.00689 | -0.0863 | -62.3077
-6.5 | -0.3695 | 0.0067 | -0.0867 | -55.1493
-6 | -0.3094 | 0.00651 | -0.0871 | -47.5269
-5.5 | -0.2493 | 0.00635 | -0.0874 | -39.2598
-5 | -0.1891 | 0.00622 | -0.0878 | -30.4019
-4.5 | -0.1288 | 0.00609 | -0.0882 | -21.1494
-4 | -0.0683 | 0.00598 | -0.0886 | -11.4214
-3.5 | -0.0079 | 0.0059 | -0.089 | -1.339
-3 | 0.0525 | 0.00584 | -0.0894 | 8.9897
-2.5 | 0.113 | 0.00578 | -0.0898 | 19.5502
-2 | 0.1735 | 0.00574 | -0.0902 | 30.2265
-1.5 | 0.2338 | 0.00572 | -0.0906 | 40.8741
-1 | 0.2941 | 0.00572 | -0.091 | 51.4161
-0.5 | 0.3542 | 0.00574 | -0.0913 | 61.7073
0 | 0.4142 | 0.00577 | -0.0916 | 71.7851
0.5 | 0.4743 | 0.00581 | -0.092 | 81.6351
1 | 0.5341 | 0.00587 | -0.0923 | 90.9881
1.5 | 0.5936 | 0.00596 | -0.0925 | 99.5973
2 | 0.6529 | 0.00608 | -0.0928 | 107.3849
2.5 | 0.7119 | 0.00622 | -0.093 | 114.4534
3 | 0.7706 | 0.00637 | -0.0931 | 120.9733
3.5 | 0.8289 | 0.00655 | -0.0932 | 126.5496
4 | 0.8869 | 0.00675 | -0.0933 | 131.3926
4.5 | 0.9445 | 0.00697 | -0.0933 | 135.5093
5 | 1.0015 | 0.00721 | -0.0932 | 138.9043
5.5 | 1.0581 | 0.00748 | -0.0931 | 141.4572
6 | 1.114 | 0.00777 | -0.0928 | 143.3719
6.5 | 1.1693 | 0.00809 | -0.0925 | 144.5365
7 | 1.2238 | 0.00844 | -0.0921 | 145
7.5 | 1.2776 | 0.0088 | -0.0916 | 145.1818
8 | 1.3302 | 0.00921 | -0.0909 | 144.43
8.5 | 1.3818 | 0.00964 | -0.09 | 143.3402
9 | 1.4323 | 0.01008 | -0.089 | 142.0933
9.5 | 1.4812 | 0.01057 | -0.0878 | 140.1325
10 | 1.5287 | 0.01105 | -0.0864 | 138.3439
10.5 | 1.574 | 0.01156 | -0.0846 | 136.1592
11 | 1.6162 | 0.01207 | -0.0824 | 133.9022
11.5 | 1.644 | 0.01242 | -0.0773 | 132.3671
12 | 1.669 | 0.0132 | -0.0723 | 126.4394
12.5 | 1.6948 | 0.01413 | -0.0679 | 119.9434
13 | 1.7223 | 0.01514 | -0.0641 | 113.7583
13.5 | 1.747 | 0.0164 | -0.0604 | 106.5244
14 | 1.7704 | 0.01788 | -0.0569 | 99.0157
14.5 | 1.7946 | 0.01946 | -0.0538 | 92.2199
15 | 1.8129 | 0.02153 | -0.0507 | 84.2034
15.5 | 1.8322 | 0.02372 | -0.048 | 77.2428
16 | 1.85 | 0.02617 | -0.0456 | 70.6916
16.5 | 1.8651 | 0.02899 | -0.0434 | 64.336
17 | 1.8767 | 0.03231 | -0.0416 | 58.0842
17.5 | 1.8892 | 0.03577 | -0.0402 | 52.8152
18 | 1.8965 | 0.03993 | -0.0391 | 47.4956
18.5 | 1.9052 | 0.04422 | -0.0385 | 43.0846
19 | 1.9083 | 0.04932 | -0.0384 | 38.6922
19.5 | 1.91 | 0.05478 | -0.0386 | 34.8667
20 | 1.9136 | 0.06027 | -0.0392 | 31.7505

## 83. Re 6M Mach 0.10 (1)
BIGFOIL.COM POLAR EXPORT
Joukowsky 18.00% thick 3.00% camber
Joukowsky 18.00% thick 3.00% camber |  |  |  | Cl Max: | 1.991 | at alpha= | 18 | deg
JavaFoil+Calcfoil stall+Eppler ext transition |  |  |  | L/D Max: | 145.272 | at alpha= | 4 | deg
Re: | 6000000 |  |  | Cd Min: | 0.00462 | at alpha= | -3.5 | deg
Mach: | 0.1 |  |  | Cl=0 at alpha= | -3.5484 | deg
|  |  |  | @ Cl=0.1, Cd= | 0.0046598
|  |  |  | @ Cl=0.4, Cd= | 0.0049157
|  |  |  | @ Cl=0.6, Cd= | 0.0053226
alpha (deg) | Cl | Cd | Cm | Cl/Cd
-20 | -1.304 | 0.09283 | -0.066 | -14.042
-19.5 | -1.297 | 0.0863 | -0.067 | -15.032
-19 | -1.289 | 0.08005 | -0.068 | -16.097
-18.5 | -1.278 | 0.07412 | -0.069 | -17.24
-18 | -1.265 | 0.06806 | -0.069 | -18.586
-17.5 | -1.25 | 0.06239 | -0.07 | -20.033
-17 | -1.232 | 0.05722 | -0.071 | -21.53
-16.5 | -1.212 | 0.05213 | -0.072 | -23.252
-16 | -1.19 | 0.04721 | -0.073 | -25.2
-15.5 | -1.164 | 0.04282 | -0.073 | -27.186
-15 | -1.137 | 0.03847 | -0.074 | -29.553
-14.5 | -1.107 | 0.03452 | -0.075 | -32.071
-14 | -1.075 | 0.03086 | -0.076 | -34.846
-13.5 | -1.042 | 0.02742 | -0.077 | -37.993
-13 | -1.006 | 0.02431 | -0.077 | -41.369
-12.5 | -0.968 | 0.02152 | -0.078 | -44.962
-12 | -0.927 | 0.01894 | -0.079 | -48.974
-11.5 | -0.886 | 0.01664 | -0.08 | -53.209
-11 | -0.842 | 0.0146 | -0.081 | -57.683
-10.5 | -0.797 | 0.01278 | -0.082 | -62.392
-10 | -0.75 | 0.01123 | -0.083 | -66.802
-9.5 | -0.702 | 0.00992 | -0.084 | -70.824
-9 | -0.654 | 0.00885 | -0.085 | -73.881
-8.5 | -0.607 | 0.00514 | -0.087 | -118.041
-8 | -0.548 | 0.00502 | -0.087 | -109.059
-7.5 | -0.488 | 0.00494 | -0.087 | -98.748
-7 | -0.427 | 0.00485 | -0.087 | -88.079
-6.5 | -0.366 | 0.00483 | -0.087 | -75.894
-6 | -0.305 | 0.00477 | -0.087 | -63.859
-5.5 | -0.243 | 0.00469 | -0.087 | -51.81
-5 | -0.181 | 0.00466 | -0.087 | -38.827
-4.5 | -0.119 | 0.00463 | -0.087 | -25.65
-4 | -0.056 | 0.00467 | -0.087 | -12.085
-3.5 | 0.006 | 0.00462 | -0.087 | 1.337
-3 | 0.069 | 0.00465 | -0.087 | 14.815
-2.5 | 0.132 | 0.00467 | -0.087 | 28.154
-2 | 0.194 | 0.00471 | -0.087 | 41.248
-1.5 | 0.257 | 0.00477 | -0.087 | 53.925
-1 | 0.32 | 0.00481 | -0.087 | 66.564
-0.5 | 0.382 | 0.00487 | -0.087 | 78.453
0 | 0.445 | 0.00503 | -0.087 | 88.514
0.5 | 0.507 | 0.00512 | -0.087 | 99.098
1 | 0.57 | 0.00525 | -0.087 | 108.42
1.5 | 0.632 | 0.0054 | -0.087 | 117.001
2 | 0.694 | 0.00556 | -0.087 | 124.787
2.5 | 0.755 | 0.00578 | -0.087 | 130.581
3 | 0.817 | 0.00598 | -0.087 | 136.637
3.5 | 0.878 | 0.00619 | -0.087 | 141.856
4 | 0.939 | 0.00647 | -0.087 | 145.272
4.5 | 1 | 0.00803 | -0.087 | 124.565
5 | 1.06 | 0.00838 | -0.087 | 126.514
5.5 | 1.12 | 0.00881 | -0.087 | 127.164
6 | 1.177 | 0.00954 | -0.087 | 123.288
6.5 | 1.232 | 0.0099 | -0.086 | 124.508
7 | 1.287 | 0.0104 | -0.086 | 123.775
7.5 | 1.341 | 0.01095 | -0.086 | 122.495
8 | 1.394 | 0.01155 | -0.086 | 120.69
8.5 | 1.445 | 0.0122 | -0.085 | 118.459
9 | 1.494 | 0.0129 | -0.085 | 115.844
9.5 | 1.542 | 0.01367 | -0.085 | 112.817
10 | 1.589 | 0.01451 | -0.084 | 109.478
10.5 | 1.633 | 0.01544 | -0.084 | 105.782
11 | 1.675 | 0.01643 | -0.084 | 101.945
11.5 | 1.715 | 0.01751 | -0.083 | 97.988
12 | 1.753 | 0.01868 | -0.083 | 93.884
12.5 | 1.789 | 0.01996 | -0.083 | 89.628
13 | 1.822 | 0.02135 | -0.082 | 85.325
13.5 | 1.852 | 0.02258 | -0.082 | 82.015
14 | 1.88 | 0.0243 | -0.081 | 77.36
14.5 | 1.905 | 0.02616 | -0.081 | 72.815
15 | 1.926 | 0.02817 | -0.08 | 68.393
15.5 | 1.945 | 0.03039 | -0.08 | 63.996
16 | 1.961 | 0.03279 | -0.08 | 59.794
16.5 | 1.974 | 0.03543 | -0.079 | 55.715
17 | 1.983 | 0.0382 | -0.079 | 51.904
17.5 | 1.989 | 0.04122 | -0.078 | 48.239
18 | 1.991 | 0.0446 | -0.077 | 44.64
18.5 | 1.991 | 0.04825 | -0.077 | 41.258
19 | 1.988 | 0.05199 | -0.076 | 38.239
19.5 | 1.982 | 0.05611 | -0.076 | 35.325
20 | 1.972 | 0.06072 | -0.075 | 32.471

## 84. Re 6M Mach 0.10 (2)
BIGFOIL.COM POLAR EXPORT
Joukowsky 18.00% thick 3.00% camber
Joukowsky 18.00% thick 3.00% camber |  |  |  | Cl Max: | 1.9011 | at alpha= | 20 | deg
XFOIL ncrit=9 |  |  |  | L/D Max: | 144.918 | at alpha= | 7 | deg
Re: | 6000000 |  |  | Cd Min: | 0.06456 | at alpha= | 20 | deg
Mach: | 0.1 |  |  | Cl=0 at alpha= | -3.4309 | deg
|  |  |  | @ Cl=0.1, Cd= | 0.0058131
|  |  |  | @ Cl=0.4, Cd= | 0.0057789
|  |  |  | @ Cl=0.6, Cd= | 0.0059852
alpha (deg) | Cl | Cd | Cm | Cl/Cd
-20 | -1.4515 | 0.05549 | -0.0722 | -26.1579
-19.5 | -1.4897 | 0.04541 | -0.0778 | -32.8055
-19 | -1.5145 | 0.03716 | -0.0823 | -40.7562
-18.5 | -1.5232 | 0.03056 | -0.086 | -49.8429
-18 | -1.514 | 0.02573 | -0.0888 | -58.8418
-17.5 | -1.4948 | 0.02186 | -0.0914 | -68.3806
-16 | -1.4166 | 0.01517 | -0.0919 | -93.3817
-15.5 | -1.3785 | 0.0143 | -0.0899 | -96.3986
-15 | -1.3352 | 0.01348 | -0.0885 | -99.0504
-14.5 | -1.2863 | 0.01287 | -0.0876 | -99.9456
-14 | -1.2365 | 0.01218 | -0.0868 | -101.5189
-13.5 | -1.1843 | 0.01162 | -0.0863 | -101.9191
-13 | -1.1308 | 0.01107 | -0.0859 | -102.15
-12.5 | -1.0759 | 0.01057 | -0.0857 | -101.7881
-12 | -1.0201 | 0.0101 | -0.0855 | -101
-11.5 | -0.9635 | 0.00969 | -0.0854 | -99.4324
-11 | -0.9065 | 0.00926 | -0.0854 | -97.8942
-10.5 | -0.8484 | 0.00891 | -0.0855 | -95.2189
-10 | -0.7903 | 0.00856 | -0.0856 | -92.3248
-9.5 | -0.7316 | 0.00822 | -0.0857 | -89.0024
-9 | -0.6724 | 0.00792 | -0.0859 | -84.899
-8.5 | -0.6129 | 0.00767 | -0.0861 | -79.9087
-8 | -0.5532 | 0.0074 | -0.0864 | -74.7568
-7.5 | -0.4933 | 0.00714 | -0.0867 | -69.0896
-7 | -0.4331 | 0.00692 | -0.087 | -62.5867
-6.5 | -0.3729 | 0.00673 | -0.0873 | -55.4086
-6 | -0.3123 | 0.00654 | -0.0876 | -47.7523
-5.5 | -0.2516 | 0.00638 | -0.088 | -39.4357
-5 | -0.191 | 0.00625 | -0.0884 | -30.56
-4.5 | -0.1302 | 0.00612 | -0.0887 | -21.2745
-4 | -0.0692 | 0.006 | -0.0891 | -11.5333
-3.5 | -0.0084 | 0.00592 | -0.0895 | -1.4189
-3 | 0.0524 | 0.00586 | -0.0899 | 8.942
-2.5 | 0.1133 | 0.0058 | -0.0903 | 19.5345
-2 | 0.1743 | 0.00575 | -0.0907 | 30.313
-1.5 | 0.2351 | 0.00573 | -0.0911 | 41.0297
-1 | 0.2958 | 0.00572 | -0.0914 | 51.7133
-0.5 | 0.3563 | 0.00575 | -0.0918 | 61.9652
0 | 0.4167 | 0.00579 | -0.0921 | 71.9689
0.5 | 0.4771 | 0.00583 | -0.0924 | 81.8353
1 | 0.5374 | 0.00589 | -0.0927 | 91.2394
1.5 | 0.5974 | 0.00598 | -0.093 | 99.8997
2 | 0.6571 | 0.0061 | -0.0932 | 107.7213
2.5 | 0.7165 | 0.00624 | -0.0933 | 114.8237
3 | 0.7756 | 0.0064 | -0.0935 | 121.1875
3.5 | 0.8344 | 0.00658 | -0.0936 | 126.8085
4 | 0.8928 | 0.00677 | -0.0936 | 131.8759
4.5 | 0.9507 | 0.007 | -0.0936 | 135.8143
5 | 1.0082 | 0.00725 | -0.0935 | 139.0621
5.5 | 1.0651 | 0.00752 | -0.0933 | 141.6356
6 | 1.1214 | 0.00782 | -0.093 | 143.4015
6.5 | 1.177 | 0.00814 | -0.0926 | 144.5946
7 | 1.2318 | 0.0085 | -0.0921 | 144.9176
7.5 | 1.2858 | 0.00888 | -0.0915 | 144.7973
8 | 1.3386 | 0.00931 | -0.0907 | 143.7809
8.5 | 1.3903 | 0.00975 | -0.0898 | 142.5949
9 | 1.4409 | 0.01021 | -0.0886 | 141.1263
9.5 | 1.4897 | 0.01071 | -0.0872 | 139.0943
10 | 1.5369 | 0.01121 | -0.0856 | 137.1008
10.5 | 1.5816 | 0.01174 | -0.0836 | 134.7189
11 | 1.6223 | 0.01226 | -0.0809 | 132.3246
11.5 | 1.6454 | 0.01263 | -0.0749 | 130.2771
12 | 1.6716 | 0.01347 | -0.0701 | 124.098
12.5 | 1.6968 | 0.01452 | -0.0657 | 116.8595
13 | 1.7241 | 0.01563 | -0.062 | 110.3071
13.5 | 1.7491 | 0.01698 | -0.0583 | 103.0094
14.5 | 1.7955 | 0.02033 | -0.0518 | 88.3178
15 | 1.8147 | 0.0225 | -0.0488 | 80.6533
15.5 | 1.8305 | 0.02505 | -0.046 | 73.0739
16 | 1.8485 | 0.02764 | -0.0437 | 66.8777
16.5 | 1.8624 | 0.03073 | -0.0417 | 60.6053
17 | 1.8744 | 0.03421 | -0.04 | 54.791
17.5 | 1.8838 | 0.03816 | -0.0388 | 49.3658
18 | 1.8915 | 0.04249 | -0.0379 | 44.5164
18.5 | 1.8996 | 0.04705 | -0.0375 | 40.3741
19 | 1.8978 | 0.0529 | -0.0376 | 35.8752
19.5 | 1.9005 | 0.05851 | -0.0381 | 32.4816
20 | 1.9011 | 0.06456 | -0.0391 | 29.447

## 85. Re 6M Mach 0.25 (1)
BIGFOIL.COM POLAR EXPORT
Joukowsky 18.00% thick 3.00% camber
Joukowsky 18.00% thick 3.00% camber |  |  |  | Cl Max: | 1.908 | at alpha= | 16 | deg
JavaFoil+Calcfoil stall+Eppler ext transition |  |  |  | L/D Max: | 147.407 | at alpha= | 4 | deg
Re: | 6000000 |  |  | Cd Min: | 0.00464 | at alpha= | -4 | deg
Mach: | 0.25 |  |  | Cl=0 at alpha= | -3.5469 | deg
|  |  |  | @ Cl=0.1, Cd= | 0.0046681
|  |  |  | @ Cl=0.4, Cd= | 0.0049598
|  |  |  | @ Cl=0.6, Cd= | 0.0053352
alpha (deg) | Cl | Cd | Cm | Cl/Cd
-20 | -1.14 | 0.11489 | -0.065 | -9.919
-19.5 | -1.153 | 0.10697 | -0.066 | -10.775
-19 | -1.163 | 0.09862 | -0.067 | -11.794
-18.5 | -1.169 | 0.09098 | -0.068 | -12.853
-18 | -1.172 | 0.08384 | -0.068 | -13.977
-17.5 | -1.171 | 0.07671 | -0.069 | -15.266
-17 | -1.167 | 0.06966 | -0.07 | -16.751
-16.5 | -1.159 | 0.06338 | -0.071 | -18.281
-16 | -1.146 | 0.05745 | -0.072 | -19.956
-15.5 | -1.13 | 0.05203 | -0.073 | -21.709
-15 | -1.11 | 0.04674 | -0.074 | -23.75
-14.5 | -1.087 | 0.04172 | -0.075 | -26.063
-14 | -1.061 | 0.03725 | -0.076 | -28.496
-13.5 | -1.032 | 0.03318 | -0.077 | -31.117
-13 | -1.001 | 0.02935 | -0.078 | -34.101
-12.5 | -0.966 | 0.0258 | -0.079 | -37.436
-12 | -0.928 | 0.02278 | -0.08 | -40.748
-11.5 | -0.888 | 0.01998 | -0.081 | -44.465
-11 | -0.847 | 0.01738 | -0.082 | -48.728
-10.5 | -0.803 | 0.01518 | -0.083 | -52.89
-10 | -0.756 | 0.01324 | -0.084 | -57.114
-9.5 | -0.708 | 0.01157 | -0.085 | -61.234
-9 | -0.659 | 0.01015 | -0.086 | -64.932
-8.5 | -0.608 | 0.00897 | -0.087 | -67.82
-8 | -0.561 | 0.0052 | -0.089 | -108.005
-7.5 | -0.5 | 0.00502 | -0.089 | -99.695
-7 | -0.438 | 0.00493 | -0.089 | -88.87
-6.5 | -0.376 | 0.00484 | -0.089 | -77.641
-6 | -0.313 | 0.00482 | -0.089 | -64.85
-5.5 | -0.25 | 0.00477 | -0.089 | -52.331
-5 | -0.186 | 0.00469 | -0.089 | -39.636
-4.5 | -0.122 | 0.00467 | -0.089 | -26.135
-4 | -0.058 | 0.00464 | -0.089 | -12.468
-3.5 | 0.006 | 0.00464 | -0.09 | 1.369
-3 | 0.071 | 0.00465 | -0.09 | 15.203
-2.5 | 0.135 | 0.00469 | -0.09 | 28.823
-2 | 0.2 | 0.00476 | -0.09 | 41.925
-1.5 | 0.264 | 0.00482 | -0.09 | 54.827
-1 | 0.329 | 0.00489 | -0.09 | 67.15
-0.5 | 0.393 | 0.00495 | -0.09 | 79.366
0 | 0.457 | 0.00504 | -0.09 | 90.746
0.5 | 0.521 | 0.00521 | -0.09 | 99.982
1 | 0.585 | 0.0053 | -0.09 | 110.445
1.5 | 0.649 | 0.00545 | -0.09 | 119.003
2 | 0.712 | 0.00562 | -0.09 | 126.662
2.5 | 0.776 | 0.00581 | -0.09 | 133.465
3 | 0.839 | 0.00607 | -0.09 | 138.274
3.5 | 0.902 | 0.0063 | -0.09 | 143.247
4 | 0.964 | 0.00654 | -0.09 | 147.407
4.5 | 1.027 | 0.00833 | -0.09 | 123.29
5 | 1.088 | 0.00875 | -0.089 | 124.35
5.5 | 1.146 | 0.00926 | -0.089 | 123.699
6 | 1.203 | 0.00986 | -0.089 | 122.056
6.5 | 1.26 | 0.0104 | -0.089 | 121.203
7 | 1.316 | 0.01097 | -0.088 | 119.941
7.5 | 1.37 | 0.01161 | -0.088 | 117.994
8 | 1.422 | 0.0123 | -0.088 | 115.6
8.5 | 1.473 | 0.01307 | -0.087 | 112.727
9 | 1.522 | 0.01391 | -0.087 | 109.481
9.5 | 1.569 | 0.01483 | -0.087 | 105.85
10 | 1.614 | 0.01584 | -0.086 | 101.917
10.5 | 1.657 | 0.01695 | -0.086 | 97.748
11 | 1.697 | 0.01815 | -0.086 | 93.503
11.5 | 1.734 | 0.01947 | -0.085 | 89.052
12 | 1.768 | 0.02094 | -0.085 | 84.455
12.5 | 1.8 | 0.02254 | -0.084 | 79.86
13 | 1.827 | 0.02427 | -0.084 | 75.289
13.5 | 1.851 | 0.02596 | -0.083 | 71.299
14 | 1.871 | 0.02816 | -0.083 | 66.453
14.5 | 1.887 | 0.03057 | -0.082 | 61.73
15 | 1.899 | 0.0332 | -0.082 | 57.177
15.5 | 1.906 | 0.03607 | -0.081 | 52.833
16 | 1.908 | 0.03936 | -0.081 | 48.484
16.5 | 1.907 | 0.04285 | -0.08 | 44.509
17 | 1.899 | 0.04671 | -0.079 | 40.662
17.5 | 1.887 | 0.05104 | -0.079 | 36.967
18 | 1.869 | 0.05567 | -0.078 | 33.578
18.5 | 1.848 | 0.06063 | -0.077 | 30.473
19 | 1.821 | 0.06634 | -0.077 | 27.453
19.5 | 1.79 | 0.07272 | -0.076 | 24.611
20 | 1.753 | 0.07931 | -0.075 | 22.098

## 86. Re 6M Mach 0.25 (2)
BIGFOIL.COM POLAR EXPORT
Joukowsky 18.00% thick 3.00% camber
Joukowsky 18.00% thick 3.00% camber |  |  |  | Cl Max: | 1.8509 | at alpha= | 17.5 | deg
XFOIL ncrit=9 |  |  |  | L/D Max: | 143.208 | at alpha= | 6.5 | deg
Re: | 6000000 |  |  | Cd Min: | 0.10117 | at alpha= | -20 | deg
Mach: | 0.25 |  |  | Cl=0 at alpha= | -3.4115 | deg
|  |  |  | @ Cl=0.1, Cd= | 0.0058821
|  |  |  | @ Cl=0.4, Cd= | 0.0058356
|  |  |  | @ Cl=0.6, Cd= | 0.0060914
alpha (deg) | Cl | Cd | Cm | Cl/Cd
-20 | -1.1643 | 0.10117 | -0.0523 | -11.5084
-19.5 | -1.2196 | 0.08761 | -0.0605 | -13.9208
-19 | -1.2724 | 0.07489 | -0.0682 | -16.9903
-18.5 | -1.3248 | 0.06263 | -0.0756 | -21.1528
-18 | -1.3727 | 0.0513 | -0.0824 | -26.7583
-17.5 | -1.41 | 0.04168 | -0.0879 | -33.8292
-17 | -1.4294 | 0.03394 | -0.0921 | -42.1155
-16.5 | -1.4312 | 0.0278 | -0.0954 | -51.482
-16 | -1.4295 | 0.02253 | -0.0974 | -63.4487
-15.5 | -1.3496 | 0.01846 | -0.1094 | -73.1094
-15 | -1.3686 | 0.01602 | -0.1028 | -85.4307
-14.5 | -1.3338 | 0.01486 | -0.0998 | -89.7577
-14 | -1.2902 | 0.01382 | -0.0976 | -93.3575
-13.5 | -1.2387 | 0.01306 | -0.0961 | -94.8469
-13 | -1.186 | 0.01225 | -0.0947 | -96.8163
-12.5 | -1.1292 | 0.01163 | -0.0937 | -97.0937
-12 | -1.0719 | 0.01096 | -0.0928 | -97.8011
-11.5 | -1.0124 | 0.01046 | -0.0922 | -96.7878
-11 | -0.9527 | 0.00993 | -0.0916 | -95.9416
-10.5 | -0.8918 | 0.00946 | -0.0912 | -94.2706
-10 | -0.8302 | 0.00906 | -0.0909 | -91.6336
-9.5 | -0.7685 | 0.00866 | -0.0906 | -88.7413
-9 | -0.7063 | 0.00828 | -0.0905 | -85.3019
-8.5 | -0.6437 | 0.00796 | -0.0904 | -80.8668
-8 | -0.581 | 0.00768 | -0.0904 | -75.651
-7.5 | -0.5179 | 0.00741 | -0.0905 | -69.892
-6.5 | -0.3916 | 0.00693 | -0.0907 | -56.5079
-6 | -0.3283 | 0.00673 | -0.0909 | -48.7816
-5.5 | -0.2649 | 0.00653 | -0.0911 | -40.5666
-5 | -0.2015 | 0.00637 | -0.0914 | -31.6327
-4.5 | -0.1382 | 0.00624 | -0.0916 | -22.1474
-4 | -0.0747 | 0.00612 | -0.0919 | -12.2059
-3.5 | -0.0112 | 0.006 | -0.0923 | -1.8667
-3 | 0.0521 | 0.00592 | -0.0926 | 8.8007
-2.5 | 0.1153 | 0.00587 | -0.0929 | 19.6422
-2 | 0.1786 | 0.00583 | -0.0932 | 30.6346
-1.5 | 0.2418 | 0.0058 | -0.0936 | 41.6897
-1 | 0.305 | 0.00579 | -0.0939 | 52.677
-0.5 | 0.3679 | 0.00581 | -0.0942 | 63.3219
0 | 0.4306 | 0.00586 | -0.0945 | 73.4812
0.5 | 0.4931 | 0.00593 | -0.0947 | 83.1535
1 | 0.5556 | 0.00602 | -0.095 | 92.2924
1.5 | 0.6178 | 0.00612 | -0.0951 | 100.9477
2 | 0.6799 | 0.00623 | -0.0953 | 109.1332
2.5 | 0.7417 | 0.00637 | -0.0954 | 116.4364
3 | 0.8031 | 0.00654 | -0.0954 | 122.7982
3.5 | 0.8641 | 0.00673 | -0.0954 | 128.3952
4 | 0.9248 | 0.00695 | -0.0953 | 133.0647
4.5 | 0.9849 | 0.0072 | -0.095 | 136.7917
5 | 1.0444 | 0.00748 | -0.0947 | 139.6257
5.5 | 1.1032 | 0.0078 | -0.0942 | 141.4359
6 | 1.1614 | 0.00814 | -0.0936 | 142.6781
6.5 | 1.2187 | 0.00851 | -0.0929 | 143.208
7 | 1.2752 | 0.00891 | -0.092 | 143.1201
7.5 | 1.3308 | 0.00933 | -0.0909 | 142.6367
8 | 1.3849 | 0.00979 | -0.0896 | 141.4607
8.5 | 1.4372 | 0.01028 | -0.0879 | 139.8054
9 | 1.4873 | 0.01082 | -0.0859 | 137.4584
9.5 | 1.5348 | 0.01139 | -0.0835 | 134.7498
10 | 1.5763 | 0.01199 | -0.0801 | 131.4679
10.5 | 1.6036 | 0.01267 | -0.0742 | 126.5667
11 | 1.6316 | 0.01349 | -0.0691 | 120.9489
11.5 | 1.6546 | 0.01436 | -0.0635 | 115.2228
12 | 1.6833 | 0.01562 | -0.0593 | 107.7657
12.5 | 1.7103 | 0.01714 | -0.0554 | 99.7841
13 | 1.7334 | 0.01902 | -0.0515 | 91.1356
13.5 | 1.7547 | 0.02121 | -0.0479 | 82.7298
14 | 1.7764 | 0.02358 | -0.0448 | 75.335
14.5 | 1.7943 | 0.0264 | -0.042 | 67.9659
15 | 1.8112 | 0.02949 | -0.0395 | 61.4174
15.5 | 1.8235 | 0.03321 | -0.0375 | 54.9082
16 | 1.8332 | 0.03739 | -0.0358 | 49.0292
16.5 | 1.8428 | 0.04189 | -0.0347 | 43.9914
17 | 1.8461 | 0.04724 | -0.0341 | 39.0792
17.5 | 1.8509 | 0.05271 | -0.034 | 35.1148
18 | 1.8499 | 0.05913 | -0.0345 | 31.2853
18.5 | 1.8441 | 0.06632 | -0.0357 | 27.8061
19 | 1.8399 | 0.07368 | -0.0374 | 24.9715
19.5 | 1.8302 | 0.08196 | -0.0398 | 22.3304
20 | 1.8172 | 0.09095 | -0.0429 | 19.9802

## 87. Re 6M Mach 0.50 (1)
BIGFOIL.COM POLAR EXPORT
Joukowsky 18.00% thick 3.00% camber
Joukowsky 18.00% thick 3.00% camber |  |  |  | Cl Max: | 1.657 | at alpha= | 10.5 | deg
JavaFoil+Calcfoil stall+Eppler ext transition |  |  |  | L/D Max: | 143.313 | at alpha= | 3 | deg
Re: | 6000000 |  |  | Cd Min: | 0.00475 | at alpha= | -3 | deg
Mach: | 0.5 |  |  | Cl=0 at alpha= | -3.5486 | deg
|  |  |  | @ Cl=0.1, Cd= | 0.0047558
|  |  |  | @ Cl=0.4, Cd= | 0.0050504
|  |  |  | @ Cl=0.6, Cd= | 0.005408
alpha (deg) | Cl | Cd | Cm | Cl/Cd
-20 | -0.956 | 0.1526 | -0.06 | -6.268
-19.5 | -0.928 | 0.1504 | -0.06 | -6.171
-19 | -0.898 | 0.14707 | -0.059 | -6.106
-18.5 | -0.872 | 0.1443 | -0.061 | -6.044
-18 | -0.839 | 0.13731 | -0.058 | -6.113
-17.5 | -0.811 | 0.13303 | -0.058 | -6.096
-17 | -0.782 | 0.13144 | -0.058 | -5.946
-16.5 | -0.753 | 0.1197 | -0.058 | -6.29
-16 | -0.723 | 0.12203 | -0.057 | -5.928
-15.5 | -0.695 | 0.10962 | -0.057 | -6.343
-15 | -0.665 | 0.11071 | -0.056 | -6.01
-14.5 | -0.639 | 0.10955 | -0.059 | -5.832
-14 | -0.617 | 0.09263 | -0.064 | -6.656
-13.5 | -0.587 | 0.09166 | -0.064 | -6.402
-13 | -0.56 | 0.08606 | -0.066 | -6.508
-12.5 | -0.536 | 0.07653 | -0.07 | -7.008
-12 | -0.508 | 0.07292 | -0.071 | -6.965
-11.5 | -0.755 | 0.05008 | -0.079 | -15.08
-11 | -0.779 | 0.04043 | -0.082 | -19.266
-10.5 | -0.772 | 0.03325 | -0.084 | -23.231
-10 | -0.748 | 0.02785 | -0.086 | -26.87
-9.5 | -0.715 | 0.02333 | -0.088 | -30.627
-9 | -0.674 | 0.01972 | -0.09 | -34.152
-8.5 | -0.627 | 0.01665 | -0.091 | -37.655
-8 | -0.576 | 0.01416 | -0.093 | -40.68
-7.5 | -0.521 | 0.01207 | -0.094 | -43.219
-7 | -0.464 | 0.01035 | -0.095 | -44.815
-6.5 | -0.404 | 0.00897 | -0.097 | -45.032
-6 | -0.343 | 0.00791 | -0.099 | -43.342
-5.5 | -0.277 | 0.00499 | -0.1 | -55.612
-5 | -0.207 | 0.00492 | -0.1 | -42.041
-4.5 | -0.136 | 0.00485 | -0.1 | -28.048
-4 | -0.065 | 0.00478 | -0.1 | -13.5
-3.5 | 0.007 | 0.00476 | -0.1 | 1.488
-3 | 0.079 | 0.00475 | -0.1 | 16.636
-2.5 | 0.151 | 0.00477 | -0.1 | 31.627
-2 | 0.223 | 0.00484 | -0.1 | 46.136
-1.5 | 0.295 | 0.00494 | -0.1 | 59.763
-1 | 0.367 | 0.005 | -0.1 | 73.419
-0.5 | 0.439 | 0.00511 | -0.1 | 85.884
0 | 0.51 | 0.00524 | -0.1 | 97.338
0.5 | 0.582 | 0.00537 | -0.1 | 108.327
1 | 0.653 | 0.00552 | -0.1 | 118.307
1.5 | 0.724 | 0.00577 | -0.1 | 125.361
2 | 0.795 | 0.00596 | -0.1 | 133.354
2.5 | 0.865 | 0.0062 | -0.1 | 139.391
3 | 0.935 | 0.00652 | -0.1 | 143.313
3.5 | 0.999 | 0.0091 | -0.1 | 109.826
4 | 1.065 | 0.0096 | -0.099 | 110.971
4.5 | 1.13 | 0.01021 | -0.099 | 110.65
5 | 1.193 | 0.01088 | -0.099 | 109.664
5.5 | 1.255 | 0.01165 | -0.098 | 107.754
6 | 1.314 | 0.0125 | -0.098 | 105.157
6.5 | 1.372 | 0.01346 | -0.098 | 101.886
7 | 1.426 | 0.01457 | -0.097 | 97.869
7.5 | 1.478 | 0.01587 | -0.097 | 93.127
8 | 1.525 | 0.01734 | -0.096 | 87.977
8.5 | 1.567 | 0.01902 | -0.096 | 82.393
9 | 1.604 | 0.021 | -0.095 | 76.4
9.5 | 1.633 | 0.02324 | -0.094 | 70.25
10 | 1.652 | 0.02595 | -0.094 | 63.655
10.5 | 1.657 | 0.02919 | -0.093 | 56.742
11 | 1.643 | 0.03324 | -0.092 | 49.42
11.5 | 1.594 | 0.03857 | -0.091 | 41.325
12 | 1.473 | 0.04636 | -0.089 | 31.773
12.5 | 1.008 | 0.06334 | -0.085 | 15.916
13 | 1.034 | 0.06667 | -0.084 | 15.505
13.5 | 1.07 | 0.06292 | -0.085 | 17.003
14 | 1.088 | 0.07021 | -0.083 | 15.491
14.5 | 1.035 | 0.10951 | -0.062 | 9.448
15 | 1.052 | 0.11651 | -0.057 | 9.029
15.5 | 1.152 | 0.09267 | -0.079 | 12.428

## 88. Re 6M Mach 0.50 (2)
BIGFOIL.COM POLAR EXPORT
Joukowsky 18.00% thick 3.00% camber
Joukowsky 18.00% thick 3.00% camber |  |  |  | Cl Max: | 1.7166 | at alpha= | 13.5 | deg
XFOIL ncrit=9 |  |  |  | L/D Max: | 139.209 | at alpha= | 5.5 | deg
Re: | 6000000 |  |  | Cd Min: | 0.18706 | at alpha= | -20 | deg
Mach: | 0.5 |  |  | Cl=0 at alpha= | -3.3187 | deg
|  |  |  | @ Cl=0.1, Cd= | 0.006291
|  |  |  | @ Cl=0.4, Cd= | 0.0061849
|  |  |  | @ Cl=0.6, Cd= | 0.0064075
alpha (deg) | Cl | Cd | Cm | Cl/Cd
-20 | -0.758 | 0.18706 | -0.013 | -4.0522
-19.5 | -0.7569 | 0.17794 | -0.0187 | -4.2537
-19 | -0.7563 | 0.16908 | -0.0241 | -4.473
-18.5 | -0.7594 | 0.15972 | -0.0299 | -4.7546
-18 | -0.7664 | 0.15007 | -0.036 | -5.107
-17.5 | -0.7736 | 0.14075 | -0.0416 | -5.4963
-17 | -0.7842 | 0.13115 | -0.0475 | -5.9794
-16.5 | -0.8052 | 0.12059 | -0.0544 | -6.6772
-15.5 | -0.8506 | 0.10017 | -0.0673 | -8.4916
-15 | -0.8596 | 0.08432 | -0.0885 | -10.1945
-14.5 | -0.8661 | 0.06871 | -0.1115 | -12.6052
-14 | -0.9135 | 0.05916 | -0.1173 | -15.4412
-13.5 | -0.9637 | 0.04958 | -0.1232 | -19.4373
-13 | -1.0164 | 0.04051 | -0.128 | -25.0901
-12.5 | -1.0667 | 0.03216 | -0.1312 | -33.1685
-12 | -1.1056 | 0.02486 | -0.1325 | -44.473
-11.5 | -1.126 | 0.0189 | -0.1321 | -59.5767
-11 | -1.137 | 0.01499 | -0.1284 | -75.8506
-10.5 | -1.0844 | 0.01336 | -0.1243 | -81.1677
-9.5 | -0.9461 | 0.01121 | -0.1177 | -84.3979
-9 | -0.8705 | 0.01045 | -0.1152 | -83.3014
-8.5 | -0.7938 | 0.00981 | -0.113 | -80.9174
-8 | -0.7167 | 0.00922 | -0.1112 | -77.7332
-7.5 | -0.6391 | 0.0087 | -0.1097 | -73.4598
-7 | -0.5617 | 0.00826 | -0.1084 | -68.0024
-6.5 | -0.4845 | 0.00789 | -0.1073 | -61.4068
-6 | -0.4073 | 0.00755 | -0.1065 | -53.947
-5.5 | -0.3305 | 0.00726 | -0.1059 | -45.5234
-4.5 | -0.1783 | 0.00681 | -0.105 | -26.1821
-4 | -0.1026 | 0.00662 | -0.1048 | -15.4985
-3.5 | -0.0272 | 0.00646 | -0.1047 | -4.2105
-3 | 0.0478 | 0.00634 | -0.1046 | 7.5394
-2.5 | 0.1224 | 0.00627 | -0.1046 | 19.5215
-2 | 0.1967 | 0.00621 | -0.1046 | 31.6747
-1.5 | 0.271 | 0.00617 | -0.1047 | 43.9222
-1 | 0.345 | 0.00617 | -0.1047 | 55.9157
-0.5 | 0.4187 | 0.00619 | -0.1048 | 67.6414
0 | 0.4921 | 0.00625 | -0.1047 | 78.736
0.5 | 0.5651 | 0.00635 | -0.1047 | 88.9921
1 | 0.6379 | 0.00647 | -0.1045 | 98.5935
1.5 | 0.7103 | 0.00662 | -0.1042 | 107.2961
2.5 | 0.8542 | 0.00702 | -0.1033 | 121.6809
3 | 0.9255 | 0.00726 | -0.1026 | 127.4793
4 | 1.0657 | 0.00787 | -0.1004 | 135.413
4.5 | 1.1345 | 0.00823 | -0.0989 | 137.8493
5 | 1.2017 | 0.00864 | -0.097 | 139.0856
5.5 | 1.2668 | 0.0091 | -0.0946 | 139.2088
6 | 1.3286 | 0.00963 | -0.0915 | 137.9647
6.5 | 1.3853 | 0.01024 | -0.0876 | 135.2832
7 | 1.4248 | 0.01092 | -0.0808 | 130.4762
7.5 | 1.4628 | 0.01185 | -0.0743 | 123.443
8 | 1.4989 | 0.01307 | -0.0681 | 114.6825
8.5 | 1.535 | 0.01455 | -0.0625 | 105.4983
9 | 1.5688 | 0.01639 | -0.0571 | 95.7169
9.5 | 1.6002 | 0.01861 | -0.0521 | 85.986
10 | 1.6281 | 0.02127 | -0.0475 | 76.5444
10.5 | 1.6522 | 0.02439 | -0.0432 | 67.7409
11 | 1.6734 | 0.02793 | -0.0394 | 59.9141
11.5 | 1.6861 | 0.03172 | -0.0354 | 53.1557
12 | 1.7006 | 0.03643 | -0.0328 | 46.6813
12.5 | 1.7112 | 0.04175 | -0.0308 | 40.9868
13 | 1.716 | 0.04782 | -0.0295 | 35.8846
13.5 | 1.7166 | 0.05464 | -0.0291 | 31.4165
14 | 1.7134 | 0.06214 | -0.0295 | 27.5732
14.5 | 1.706 | 0.07038 | -0.0309 | 24.2398
15 | 1.6956 | 0.07937 | -0.0332 | 21.3632
15.5 | 1.6818 | 0.08907 | -0.0364 | 18.8818
16 | 1.6648 | 0.09951 | -0.0407 | 16.73
16.5 | 1.6484 | 0.11022 | -0.0456 | 14.9555
17 | 1.628 | 0.12172 | -0.0516 | 13.375
17.5 | 1.6138 | 0.13267 | -0.0575 | 12.164
18 | 1.5937 | 0.14458 | -0.0649 | 11.023
18.5 | 1.5797 | 0.15585 | -0.072 | 10.136

## 89. Re 7M Mach 0.00 (1)
BIGFOIL.COM POLAR EXPORT
Joukowsky 18.00% thick 3.00% camber
Joukowsky 18.00% thick 3.00% camber |  |  |  | Cl Max: | 2.011 | at alpha= | 18.5 | deg
JavaFoil+Calcfoil stall+Eppler ext transition |  |  |  | L/D Max: | 150.514 | at alpha= | 4.5 | deg
Re: | 7000000 |  |  | Cd Min: | 0.00458 | at alpha= | -3.5 | deg
Mach: | 0 |  |  | Cl=0 at alpha= | -3.5484 | deg
|  |  |  | @ Cl=0.1, Cd= | 0.00465
|  |  |  | @ Cl=0.4, Cd= | 0.004876
|  |  |  | @ Cl=0.6, Cd= | 0.0052845
alpha (deg) | Cl | Cd | Cm | Cl/Cd
-20 | -1.326 | 0.08773 | -0.067 | -15.109
-19.5 | -1.317 | 0.08184 | -0.068 | -16.087
-19 | -1.306 | 0.07589 | -0.068 | -17.205
-18.5 | -1.293 | 0.07009 | -0.069 | -18.448
-18 | -1.278 | 0.06435 | -0.07 | -19.866
-17.5 | -1.261 | 0.05894 | -0.07 | -21.402
-17 | -1.242 | 0.05373 | -0.071 | -23.126
-16.5 | -1.221 | 0.04912 | -0.072 | -24.854
-16 | -1.197 | 0.04443 | -0.073 | -26.944
-15.5 | -1.17 | 0.04017 | -0.074 | -29.138
-15 | -1.142 | 0.0361 | -0.074 | -31.63
-14.5 | -1.112 | 0.03232 | -0.075 | -34.394
-14 | -1.079 | 0.02884 | -0.076 | -37.411
-13.5 | -1.044 | 0.02569 | -0.077 | -40.656
-13 | -1.008 | 0.02274 | -0.078 | -44.319
-12.5 | -0.969 | 0.0201 | -0.078 | -48.225
-12 | -0.929 | 0.01764 | -0.079 | -52.646
-11.5 | -0.887 | 0.01551 | -0.08 | -57.186
-11 | -0.843 | 0.01358 | -0.081 | -62.067
-10.5 | -0.798 | 0.01193 | -0.082 | -66.905
-10 | -0.751 | 0.0105 | -0.083 | -71.531
-9.5 | -0.703 | 0.00931 | -0.084 | -75.535
-9 | -0.656 | 0.0084 | -0.085 | -78.111
-8.5 | -0.604 | 0.00505 | -0.086 | -119.662
-8 | -0.545 | 0.00496 | -0.086 | -109.897
-7.5 | -0.485 | 0.00486 | -0.086 | -99.888
-7 | -0.425 | 0.00478 | -0.086 | -88.983
-6.5 | -0.364 | 0.00476 | -0.086 | -76.55
-6 | -0.303 | 0.00472 | -0.086 | -64.328
-5.5 | -0.242 | 0.00464 | -0.087 | -52.149
-5 | -0.18 | 0.00461 | -0.087 | -39.059
-4.5 | -0.118 | 0.00462 | -0.087 | -25.567
-4 | -0.056 | 0.00462 | -0.087 | -12.147
-3.5 | 0.006 | 0.00458 | -0.087 | 1.343
-3 | 0.069 | 0.00464 | -0.087 | 14.774
-2.5 | 0.131 | 0.00466 | -0.087 | 28.075
-2 | 0.193 | 0.00467 | -0.087 | 41.381
-1.5 | 0.256 | 0.00473 | -0.087 | 54.112
-1 | 0.318 | 0.00477 | -0.087 | 66.778
-0.5 | 0.381 | 0.00483 | -0.087 | 78.714
0 | 0.443 | 0.00498 | -0.087 | 88.831
0.5 | 0.505 | 0.00508 | -0.087 | 99.429
1 | 0.567 | 0.00521 | -0.087 | 108.806
1.5 | 0.629 | 0.00535 | -0.087 | 117.478
2 | 0.69 | 0.00551 | -0.087 | 125.349
2.5 | 0.752 | 0.00573 | -0.087 | 131.186
3 | 0.813 | 0.00592 | -0.087 | 137.339
3.5 | 0.874 | 0.00613 | -0.087 | 142.672
4 | 0.935 | 0.00641 | -0.087 | 145.868
4.5 | 0.995 | 0.00661 | -0.087 | 150.514
5 | 1.055 | 0.00824 | -0.087 | 128.092
5.5 | 1.115 | 0.00865 | -0.087 | 128.912
6 | 1.174 | 0.00922 | -0.087 | 127.265
6.5 | 1.228 | 0.0093 | -0.086 | 131.977
7 | 1.283 | 0.01018 | -0.086 | 126.021
7.5 | 1.337 | 0.0107 | -0.086 | 124.914
8 | 1.389 | 0.01126 | -0.085 | 123.396
8.5 | 1.44 | 0.01187 | -0.085 | 121.311
9 | 1.49 | 0.01253 | -0.085 | 118.968
9.5 | 1.538 | 0.01325 | -0.085 | 116.101
10 | 1.585 | 0.01404 | -0.084 | 112.92
10.5 | 1.63 | 0.01489 | -0.084 | 109.465
11 | 1.673 | 0.01582 | -0.084 | 105.727
11.5 | 1.713 | 0.01681 | -0.083 | 101.905
12 | 1.752 | 0.01792 | -0.083 | 97.76
12.5 | 1.788 | 0.01911 | -0.082 | 93.58
13 | 1.822 | 0.0204 | -0.082 | 89.325
13.5 | 1.853 | 0.02178 | -0.082 | 85.082
14 | 1.882 | 0.0231 | -0.081 | 81.487
14.5 | 1.908 | 0.02479 | -0.081 | 76.968
15 | 1.931 | 0.02667 | -0.08 | 72.41
15.5 | 1.952 | 0.02869 | -0.08 | 68.031
16 | 1.969 | 0.03098 | -0.079 | 63.563
16.5 | 1.984 | 0.03336 | -0.079 | 59.464
17 | 1.995 | 0.03597 | -0.078 | 55.467
17.5 | 2.003 | 0.03876 | -0.078 | 51.685
18 | 2.008 | 0.04183 | -0.077 | 48.016
18.5 | 2.011 | 0.04513 | -0.077 | 44.558
19 | 2.011 | 0.04863 | -0.076 | 41.349
19.5 | 2.008 | 0.05242 | -0.076 | 38.308
20 | 2.001 | 0.05673 | -0.075 | 35.275

## 90. Re 7M Mach 0.00 (2)
BIGFOIL.COM POLAR EXPORT
Joukowsky 18.00% thick 3.00% camber
Joukowsky 18.00% thick 3.00% camber |  |  |  | Cl Max: | 1.9308 | at alpha= | 19.5 | deg
XFOIL ncrit=9 |  |  |  | L/D Max: | 147.034 | at alpha= | 7.5 | deg
Re: | 7000000 |  |  | Cd Min: | 0.05837 | at alpha= | 20 | deg
Mach: | 0 |  |  | Cl=0 at alpha= | -3.4356 | deg
|  |  |  | @ Cl=0.1, Cd= | 0.0056732
|  |  |  | @ Cl=0.4, Cd= | 0.0056526
|  |  |  | @ Cl=0.6, Cd= | 0.0059211
alpha (deg) | Cl | Cd | Cm | Cl/Cd
-20 | -1.5361 | 0.04398 | -0.0765 | -34.9272
-19.5 | -1.5589 | 0.03594 | -0.0809 | -43.3751
-19 | -1.5663 | 0.0296 | -0.0844 | -52.9155
-18.5 | -1.56 | 0.02452 | -0.0876 | -63.6215
-18 | -1.5387 | 0.02091 | -0.0902 | -73.5868
-17 | -1.496 | 0.01601 | -0.0909 | -93.4416
-16.5 | -1.4586 | 0.01495 | -0.0899 | -97.5652
-16 | -1.4205 | 0.01417 | -0.088 | -100.247
-15.5 | -1.3762 | 0.0135 | -0.0868 | -101.9407
-15 | -1.3305 | 0.01275 | -0.0858 | -104.3529
-14.5 | -1.2807 | 0.01218 | -0.0852 | -105.1478
-14 | -1.2295 | 0.01162 | -0.0848 | -105.809
-13.5 | -1.1771 | 0.01107 | -0.0845 | -106.3324
-13 | -1.1229 | 0.01061 | -0.0843 | -105.8341
-12.5 | -1.0685 | 0.01012 | -0.0842 | -105.583
-12 | -1.0126 | 0.00973 | -0.0841 | -104.0699
-11.5 | -0.9565 | 0.0093 | -0.0842 | -102.8495
-11 | -0.8996 | 0.00893 | -0.0843 | -100.7391
-10.5 | -0.842 | 0.00861 | -0.0844 | -97.7933
-10 | -0.7842 | 0.00825 | -0.0846 | -95.0545
-9.5 | -0.7258 | 0.00796 | -0.0848 | -91.1809
-9 | -0.6671 | 0.00771 | -0.0851 | -86.524
-8.5 | -0.608 | 0.00742 | -0.0854 | -81.9407
-8 | -0.5488 | 0.00717 | -0.0857 | -76.5411
-7.5 | -0.4894 | 0.00696 | -0.086 | -70.3161
-7 | -0.4295 | 0.00675 | -0.0863 | -63.6296
-6.5 | -0.3696 | 0.00656 | -0.0867 | -56.3415
-6 | -0.3095 | 0.00641 | -0.0871 | -48.2839
-5.5 | -0.2494 | 0.00626 | -0.0875 | -39.8403
-5 | -0.189 | 0.00611 | -0.0879 | -30.9329
-4.5 | -0.1286 | 0.00599 | -0.0883 | -21.4691
-4 | -0.0683 | 0.0059 | -0.0887 | -11.5763
-3.5 | -0.0078 | 0.0058 | -0.0891 | -1.3448
-3 | 0.0528 | 0.00572 | -0.0895 | 9.2308
-2.5 | 0.1133 | 0.00566 | -0.0899 | 20.0177
-2 | 0.1737 | 0.00564 | -0.0903 | 30.7979
-1.5 | 0.234 | 0.00563 | -0.0907 | 41.5631
-1 | 0.2945 | 0.00562 | -0.0911 | 52.4021
-0.5 | 0.3548 | 0.00563 | -0.0914 | 63.0195
0 | 0.4149 | 0.00566 | -0.0918 | 73.3039
0.5 | 0.4748 | 0.00573 | -0.0921 | 82.8621
1 | 0.5346 | 0.00581 | -0.0924 | 92.0138
1.5 | 0.594 | 0.00591 | -0.0926 | 100.5076
2 | 0.6534 | 0.00602 | -0.0929 | 108.5382
2.5 | 0.7124 | 0.00615 | -0.0931 | 115.8374
3 | 0.7712 | 0.0063 | -0.0933 | 122.4127
3.5 | 0.8297 | 0.00647 | -0.0934 | 128.238
4 | 0.8877 | 0.00667 | -0.0934 | 133.0885
4.5 | 0.9453 | 0.00689 | -0.0934 | 137.1988
5 | 1.0024 | 0.00714 | -0.0934 | 140.3922
5.5 | 1.059 | 0.0074 | -0.0932 | 143.1081
6 | 1.115 | 0.0077 | -0.093 | 144.8052
6.5 | 1.1704 | 0.00802 | -0.0927 | 145.9352
7 | 1.2252 | 0.00835 | -0.0923 | 146.7305
7.5 | 1.2792 | 0.0087 | -0.0918 | 147.0345
8 | 1.3323 | 0.00908 | -0.0912 | 146.7291
8.5 | 1.3844 | 0.00949 | -0.0905 | 145.8799
9 | 1.4354 | 0.00992 | -0.0895 | 144.6976
9.5 | 1.4849 | 0.01038 | -0.0884 | 143.0539
10 | 1.5329 | 0.01086 | -0.087 | 141.151
10.5 | 1.5788 | 0.01136 | -0.0853 | 138.9789
11 | 1.6219 | 0.01189 | -0.0833 | 136.4087
11.5 | 1.654 | 0.01223 | -0.0791 | 135.2412
12 | 1.6796 | 0.01287 | -0.0739 | 130.5051
12.5 | 1.7066 | 0.01369 | -0.0695 | 124.6603
13 | 1.732 | 0.01472 | -0.0653 | 117.663
13.5 | 1.7577 | 0.01588 | -0.0616 | 110.6864
14 | 1.7827 | 0.01721 | -0.0581 | 103.5851
14.5 | 1.8041 | 0.01889 | -0.0547 | 95.5056
15 | 1.8279 | 0.02057 | -0.0518 | 88.8624
15.5 | 1.845 | 0.02282 | -0.0488 | 80.8501
16 | 1.8632 | 0.02517 | -0.0463 | 74.0246
16.5 | 1.8787 | 0.02788 | -0.0441 | 67.3852
17 | 1.895 | 0.03073 | -0.0422 | 61.6661
17.5 | 1.9022 | 0.03455 | -0.0405 | 55.0564
18 | 1.9147 | 0.03817 | -0.0394 | 50.1624
18.5 | 1.9213 | 0.04252 | -0.0386 | 45.1858
19 | 1.9283 | 0.04709 | -0.0382 | 40.9492
19.5 | 1.9308 | 0.05239 | -0.0383 | 36.8544
20 | 1.9293 | 0.05837 | -0.0389 | 33.0529

## 91. Re 7M Mach 0.10 (1)
BIGFOIL.COM POLAR EXPORT
Joukowsky 18.00% thick 3.00% camber
Joukowsky 18.00% thick 3.00% camber |  |  |  | Cl Max: | 1.994 | at alpha= | 18 | deg
JavaFoil+Calcfoil stall+Eppler ext transition |  |  |  | L/D Max: | 150.902 | at alpha= | 4.5 | deg
Re: | 7000000 |  |  | Cd Min: | 0.00458 | at alpha= | -3.5 | deg
Mach: | 0.1 |  |  | Cl=0 at alpha= | -3.5484 | deg
|  |  |  | @ Cl=0.1, Cd= | 0.0046248
|  |  |  | @ Cl=0.4, Cd= | 0.0048829
|  |  |  | @ Cl=0.6, Cd= | 0.0052877
alpha (deg) | Cl | Cd | Cm | Cl/Cd
-20 | -1.306 | 0.09104 | -0.067 | -14.341
-19.5 | -1.299 | 0.08454 | -0.067 | -15.367
-19 | -1.29 | 0.07865 | -0.068 | -16.404
-18.5 | -1.28 | 0.07242 | -0.069 | -17.674
-18 | -1.267 | 0.06678 | -0.07 | -18.968
-17.5 | -1.252 | 0.0611 | -0.07 | -20.485
-17 | -1.234 | 0.05576 | -0.071 | -22.137
-16.5 | -1.214 | 0.05073 | -0.072 | -23.941
-16 | -1.192 | 0.04607 | -0.073 | -25.871
-15.5 | -1.166 | 0.04167 | -0.074 | -27.988
-15 | -1.139 | 0.03742 | -0.074 | -30.434
-14.5 | -1.109 | 0.03351 | -0.075 | -33.103
-14 | -1.078 | 0.02991 | -0.076 | -36.031
-13.5 | -1.044 | 0.02663 | -0.077 | -39.181
-13 | -1.008 | 0.02357 | -0.078 | -42.761
-12.5 | -0.97 | 0.02074 | -0.079 | -46.74
-12 | -0.929 | 0.01828 | -0.079 | -50.837
-11.5 | -0.888 | 0.01605 | -0.08 | -55.307
-11 | -0.844 | 0.01405 | -0.081 | -60.083
-10.5 | -0.799 | 0.01232 | -0.082 | -64.871
-10 | -0.752 | 0.01082 | -0.083 | -69.532
-9.5 | -0.704 | 0.00956 | -0.084 | -73.669
-9 | -0.656 | 0.00856 | -0.085 | -76.712
-8.5 | -0.607 | 0.00507 | -0.087 | -119.626
-8 | -0.548 | 0.00495 | -0.087 | -110.591
-7.5 | -0.488 | 0.00488 | -0.087 | -100.027
-7 | -0.427 | 0.00479 | -0.087 | -89.201
-6.5 | -0.366 | 0.00477 | -0.087 | -76.756
-6 | -0.305 | 0.00472 | -0.087 | -64.577
-5.5 | -0.243 | 0.00464 | -0.087 | -52.337
-5 | -0.181 | 0.00462 | -0.087 | -39.221
-4.5 | -0.119 | 0.00463 | -0.087 | -25.671
-4 | -0.056 | 0.00462 | -0.087 | -12.198
-3.5 | 0.006 | 0.00458 | -0.087 | 1.349
-3 | 0.069 | 0.00461 | -0.087 | 14.94
-2.5 | 0.132 | 0.00464 | -0.087 | 28.39
-2 | 0.194 | 0.00468 | -0.087 | 41.577
-1.5 | 0.257 | 0.00473 | -0.087 | 54.346
-1 | 0.32 | 0.00477 | -0.087 | 67.062
-0.5 | 0.382 | 0.00484 | -0.087 | 79.041
0 | 0.445 | 0.00499 | -0.087 | 89.185
0.5 | 0.507 | 0.00508 | -0.087 | 99.801
1 | 0.57 | 0.00522 | -0.087 | 109.19
1.5 | 0.632 | 0.00536 | -0.087 | 117.864
2 | 0.694 | 0.00552 | -0.087 | 125.664
2.5 | 0.755 | 0.00574 | -0.087 | 131.54
3 | 0.817 | 0.00594 | -0.087 | 137.604
3.5 | 0.878 | 0.00614 | -0.087 | 142.979
4 | 0.939 | 0.00643 | -0.087 | 146.181
4.5 | 1 | 0.00663 | -0.087 | 150.902
5 | 1.06 | 0.00827 | -0.087 | 128.193
5.5 | 1.12 | 0.00875 | -0.087 | 127.98
6 | 1.179 | 0.00935 | -0.087 | 126.139
6.5 | 1.233 | 0.00913 | -0.087 | 134.985
7 | 1.288 | 0.01028 | -0.086 | 125.332
7.5 | 1.342 | 0.0108 | -0.086 | 124.227
8 | 1.395 | 0.01139 | -0.086 | 122.486
8.5 | 1.446 | 0.01201 | -0.085 | 120.39
9 | 1.496 | 0.01269 | -0.085 | 117.823
9.5 | 1.544 | 0.01344 | -0.085 | 114.84
10 | 1.59 | 0.01424 | -0.085 | 111.655
10.5 | 1.634 | 0.01514 | -0.084 | 107.969
11 | 1.677 | 0.01609 | -0.084 | 104.251
11.5 | 1.717 | 0.01712 | -0.083 | 100.324
12 | 1.755 | 0.01826 | -0.083 | 96.102
12.5 | 1.791 | 0.0195 | -0.083 | 91.841
13 | 1.824 | 0.02084 | -0.082 | 87.514
13.5 | 1.855 | 0.02233 | -0.082 | 83.064
14 | 1.883 | 0.02368 | -0.081 | 79.502
14.5 | 1.907 | 0.0255 | -0.081 | 74.807
15 | 1.929 | 0.02741 | -0.081 | 70.369
15.5 | 1.948 | 0.02959 | -0.08 | 65.827
16 | 1.964 | 0.03188 | -0.08 | 61.594
16.5 | 1.977 | 0.03444 | -0.079 | 57.39
17 | 1.986 | 0.03718 | -0.079 | 53.403
17.5 | 1.991 | 0.04011 | -0.078 | 49.641
18 | 1.994 | 0.04333 | -0.078 | 46.023
18.5 | 1.994 | 0.0469 | -0.077 | 42.51
19 | 1.991 | 0.05056 | -0.077 | 39.378
19.5 | 1.985 | 0.05464 | -0.076 | 36.33
20 | 1.975 | 0.05917 | -0.075 | 33.375

## 92. Re 7M Mach 0.10 (2)
BIGFOIL.COM POLAR EXPORT
Joukowsky 18.00% thick 3.00% camber
Joukowsky 18.00% thick 3.00% camber |  |  |  | Cl Max: | 1.9213 | at alpha= | 19.5 | deg
XFOIL ncrit=9 |  |  |  | L/D Max: | 146.998 | at alpha= | 7.5 | deg
Re: | 7000000 |  |  | Cd Min: | 0.06268 | at alpha= | 20 | deg
Mach: | 0.1 |  |  | Cl=0 at alpha= | -3.4321 | deg
|  |  |  | @ Cl=0.1, Cd= | 0.0056835
|  |  |  | @ Cl=0.4, Cd= | 0.0056685
|  |  |  | @ Cl=0.6, Cd= | 0.0059244
alpha (deg) | Cl | Cd | Cm | Cl/Cd
-20 | -1.4944 | 0.05091 | -0.0746 | -29.3538
-19.5 | -1.5219 | 0.04222 | -0.0793 | -36.0469
-19 | -1.5424 | 0.03448 | -0.0835 | -44.7332
-18.5 | -1.5495 | 0.02805 | -0.0872 | -55.2406
-18 | -1.5381 | 0.02338 | -0.0901 | -65.787
-17.5 | -1.5148 | 0.01992 | -0.0926 | -76.0442
-17 | -1.4886 | 0.01731 | -0.0939 | -85.9965
-16.5 | -1.4611 | 0.01555 | -0.0934 | -93.9614
-16 | -1.4291 | 0.0146 | -0.0907 | -97.8836
-15.5 | -1.3862 | 0.01387 | -0.0892 | -99.9423
-15 | -1.3409 | 0.01309 | -0.088 | -102.437
-14.5 | -1.292 | 0.01243 | -0.0871 | -103.9421
-14 | -1.2401 | 0.01189 | -0.0865 | -104.2977
-13.5 | -1.1879 | 0.01127 | -0.086 | -105.4037
-13 | -1.1332 | 0.0108 | -0.0858 | -104.9259
-12.5 | -1.0785 | 0.01027 | -0.0855 | -105.0146
-12 | -1.0219 | 0.00988 | -0.0854 | -103.4312
-11.5 | -0.9654 | 0.00941 | -0.0853 | -102.593
-11 | -0.9077 | 0.00905 | -0.0853 | -100.2983
-10.5 | -0.8498 | 0.00869 | -0.0854 | -97.7906
-10 | -0.7913 | 0.00833 | -0.0855 | -94.994
-9.5 | -0.7323 | 0.00805 | -0.0857 | -90.9689
-9 | -0.6731 | 0.00776 | -0.0859 | -86.7397
-8.5 | -0.6135 | 0.00747 | -0.0861 | -82.1285
-8 | -0.5537 | 0.00721 | -0.0864 | -76.7961
-7.5 | -0.4937 | 0.00701 | -0.0867 | -70.428
-7 | -0.4334 | 0.00679 | -0.087 | -63.8292
-6.5 | -0.3729 | 0.0066 | -0.0873 | -56.5
-6 | -0.3124 | 0.00644 | -0.0877 | -48.5093
-5.5 | -0.2517 | 0.00628 | -0.088 | -40.0796
-5 | -0.1909 | 0.00613 | -0.0884 | -31.1419
-4.5 | -0.13 | 0.006 | -0.0888 | -21.6667
-4 | -0.0692 | 0.00591 | -0.0892 | -11.709
-3.5 | -0.0083 | 0.00582 | -0.0896 | -1.4261
-3 | 0.0528 | 0.00573 | -0.09 | 9.2147
-2.5 | 0.1137 | 0.00567 | -0.0904 | 20.0529
-2 | 0.1745 | 0.00565 | -0.0908 | 30.885
-1.5 | 0.2353 | 0.00564 | -0.0911 | 41.7199
-1 | 0.2961 | 0.00563 | -0.0915 | 52.5933
-0.5 | 0.3569 | 0.00564 | -0.0919 | 63.2801
0 | 0.4174 | 0.00568 | -0.0922 | 73.4859
0.5 | 0.4778 | 0.00574 | -0.0925 | 83.2404
1 | 0.5379 | 0.00582 | -0.0928 | 92.4227
1.5 | 0.5978 | 0.00592 | -0.0931 | 100.9797
2 | 0.6575 | 0.00604 | -0.0933 | 108.8576
2.5 | 0.717 | 0.00617 | -0.0935 | 116.2075
3 | 0.7762 | 0.00632 | -0.0936 | 122.8165
3.5 | 0.835 | 0.0065 | -0.0937 | 128.4615
4 | 0.8935 | 0.0067 | -0.0937 | 133.3582
4.5 | 0.9515 | 0.00693 | -0.0937 | 137.3016
5 | 1.009 | 0.00718 | -0.0936 | 140.5292
5.5 | 1.066 | 0.00745 | -0.0934 | 143.0872
6 | 1.1224 | 0.00775 | -0.0932 | 144.8258
6.5 | 1.1782 | 0.00806 | -0.0928 | 146.1787
7 | 1.2334 | 0.0084 | -0.0924 | 146.8333
7.5 | 1.2877 | 0.00876 | -0.0918 | 146.9977
8 | 1.3411 | 0.00915 | -0.0911 | 146.5683
8.5 | 1.3934 | 0.00957 | -0.0902 | 145.6008
9 | 1.4446 | 0.01001 | -0.0892 | 144.3157
9.5 | 1.494 | 0.01049 | -0.0879 | 142.4214
10 | 1.5419 | 0.01099 | -0.0864 | 140.3003
10.5 | 1.5874 | 0.01151 | -0.0845 | 137.9149
11 | 1.6297 | 0.01205 | -0.0821 | 135.2448
12 | 1.6811 | 0.01315 | -0.0715 | 127.8403
12.5 | 1.7088 | 0.01404 | -0.0673 | 121.7094
13 | 1.7345 | 0.01515 | -0.0632 | 114.4884
13.5 | 1.7591 | 0.01648 | -0.0594 | 106.7415
14 | 1.785 | 0.01788 | -0.056 | 99.8322
14.5 | 1.8056 | 0.0197 | -0.0526 | 91.6548
15 | 1.8275 | 0.02164 | -0.0497 | 84.4501
15.5 | 1.8462 | 0.02392 | -0.0469 | 77.1823
16 | 1.8615 | 0.02663 | -0.0443 | 69.9024
16.5 | 1.8771 | 0.02951 | -0.0422 | 63.6089
17 | 1.891 | 0.03274 | -0.0405 | 57.7581
17.5 | 1.9008 | 0.03653 | -0.039 | 52.0339
18 | 1.9094 | 0.04071 | -0.038 | 46.9025
18.5 | 1.9136 | 0.04554 | -0.0375 | 42.0202
19 | 1.9208 | 0.05031 | -0.0373 | 38.1793
19.5 | 1.9213 | 0.05604 | -0.0377 | 34.2844
20 | 1.9164 | 0.06268 | -0.0386 | 30.5743

## 93. Re 7M Mach 0.25 (1)
BIGFOIL.COM POLAR EXPORT
Joukowsky 18.00% thick 3.00% camber
Joukowsky 18.00% thick 3.00% camber |  |  |  | Cl Max: | 1.912 | at alpha= | 16 | deg
JavaFoil+Calcfoil stall+Eppler ext transition |  |  |  | L/D Max: | 148.414 | at alpha= | 4 | deg
Re: | 7000000 |  |  | Cd Min: | 0.0046 | at alpha= | -3.5 | deg
Mach: | 0.25 |  |  | Cl=0 at alpha= | -3.5469 | deg
|  |  |  | @ Cl=0.1, Cd= | 0.0046281
|  |  |  | @ Cl=0.4, Cd= | 0.0049198
|  |  |  | @ Cl=0.6, Cd= | 0.0052952
alpha (deg) | Cl | Cd | Cm | Cl/Cd
-20 | -1.141 | 0.1131 | -0.065 | -10.087
-19.5 | -1.155 | 0.10481 | -0.066 | -11.015
-19 | -1.165 | 0.09685 | -0.067 | -12.025
-18.5 | -1.171 | 0.08939 | -0.068 | -13.098
-18 | -1.174 | 0.08217 | -0.069 | -14.283
-17.5 | -1.173 | 0.07509 | -0.07 | -15.621
-17 | -1.168 | 0.06843 | -0.071 | -17.074
-16.5 | -1.161 | 0.06193 | -0.072 | -18.741
-16 | -1.148 | 0.05607 | -0.073 | -20.481
-15.5 | -1.132 | 0.05069 | -0.073 | -22.328
-15 | -1.112 | 0.04565 | -0.074 | -24.353
-14.5 | -1.089 | 0.04071 | -0.075 | -26.754
-14 | -1.063 | 0.03626 | -0.076 | -29.324
-13.5 | -1.034 | 0.03224 | -0.077 | -32.079
-13 | -1.003 | 0.02848 | -0.078 | -35.207
-12.5 | -0.968 | 0.02509 | -0.079 | -38.565
-12 | -0.93 | 0.022 | -0.08 | -42.289
-11.5 | -0.89 | 0.01926 | -0.081 | -46.232
-11 | -0.849 | 0.01679 | -0.082 | -50.547
-10.5 | -0.804 | 0.01464 | -0.083 | -54.963
-10 | -0.758 | 0.01275 | -0.084 | -59.482
-9.5 | -0.71 | 0.01113 | -0.085 | -63.834
-9 | -0.661 | 0.00979 | -0.086 | -67.49
-8.5 | -0.61 | 0.00868 | -0.087 | -70.294
-8 | -0.561 | 0.00507 | -0.089 | -110.631
-7.5 | -0.5 | 0.00495 | -0.089 | -101.008
-7 | -0.438 | 0.00487 | -0.089 | -90.018
-6.5 | -0.376 | 0.00478 | -0.089 | -78.591
-6 | -0.313 | 0.00477 | -0.089 | -65.597
-5.5 | -0.25 | 0.00472 | -0.089 | -52.892
-5 | -0.186 | 0.00464 | -0.089 | -40.061
-4.5 | -0.122 | 0.00462 | -0.089 | -26.401
-4 | -0.058 | 0.00464 | -0.089 | -12.483
-3.5 | 0.006 | 0.0046 | -0.09 | 1.381
-3 | 0.071 | 0.00461 | -0.09 | 15.338
-2.5 | 0.135 | 0.00465 | -0.09 | 29.087
-2 | 0.2 | 0.00469 | -0.09 | 42.588
-1.5 | 0.264 | 0.00478 | -0.09 | 55.258
-1 | 0.329 | 0.00486 | -0.09 | 67.663
-0.5 | 0.393 | 0.00491 | -0.09 | 79.964
0 | 0.457 | 0.005 | -0.09 | 91.412
0.5 | 0.521 | 0.00517 | -0.09 | 100.708
1 | 0.585 | 0.00526 | -0.09 | 111.26
1.5 | 0.649 | 0.00541 | -0.09 | 119.92
2 | 0.712 | 0.00558 | -0.09 | 127.634
2.5 | 0.776 | 0.00577 | -0.09 | 134.445
3 | 0.839 | 0.00602 | -0.09 | 139.293
3.5 | 0.902 | 0.00625 | -0.09 | 144.285
4 | 0.964 | 0.0065 | -0.09 | 148.414
4.5 | 1.027 | 0.00822 | -0.09 | 124.914
5 | 1.088 | 0.0087 | -0.089 | 125.084
5.5 | 1.147 | 0.00939 | -0.089 | 122.189
6 | 1.204 | 0.00975 | -0.089 | 123.503
6.5 | 1.261 | 0.01027 | -0.089 | 122.775
7 | 1.317 | 0.01083 | -0.088 | 121.549
7.5 | 1.371 | 0.01146 | -0.088 | 119.651
8 | 1.424 | 0.01213 | -0.088 | 117.401
8.5 | 1.474 | 0.01286 | -0.088 | 114.665
9 | 1.524 | 0.01368 | -0.087 | 111.424
9.5 | 1.571 | 0.01457 | -0.087 | 107.837
10 | 1.616 | 0.01553 | -0.086 | 104.042
10.5 | 1.659 | 0.01659 | -0.086 | 99.948
11 | 1.699 | 0.01777 | -0.086 | 95.6
11.5 | 1.736 | 0.01905 | -0.085 | 91.155
12 | 1.771 | 0.02046 | -0.085 | 86.531
12.5 | 1.802 | 0.022 | -0.084 | 81.917
13 | 1.829 | 0.02374 | -0.084 | 77.067
13.5 | 1.853 | 0.02555 | -0.083 | 72.531
14 | 1.874 | 0.02742 | -0.083 | 68.329
14.5 | 1.89 | 0.02972 | -0.082 | 63.583
15 | 1.901 | 0.03231 | -0.082 | 58.848
15.5 | 1.908 | 0.03519 | -0.081 | 54.232
16 | 1.912 | 0.03823 | -0.081 | 50.002
16.5 | 1.91 | 0.04161 | -0.08 | 45.907
17 | 1.902 | 0.04542 | -0.08 | 41.886
17.5 | 1.889 | 0.04969 | -0.079 | 38.026
18 | 1.873 | 0.05405 | -0.078 | 34.645
18.5 | 1.85 | 0.05919 | -0.078 | 31.263
19 | 1.824 | 0.06478 | -0.077 | 28.151
19.5 | 1.793 | 0.07088 | -0.076 | 25.292
20 | 1.755 | 0.07733 | -0.075 | 22.701

## 94. Re 7M Mach 0.25 (2)
BIGFOIL.COM POLAR EXPORT
Joukowsky 18.00% thick 3.00% camber
Joukowsky 18.00% thick 3.00% camber |  |  |  | Cl Max: | 1.6125 | at alpha= | 10.5 | deg
XFOIL ncrit=9 |  |  |  | L/D Max: | 146.263 | at alpha= | 6.5 | deg
Re: | 7000000 |  |  | Cd Min: | 0.09501 | at alpha= | -20 | deg
Mach: | 0.25 |  |  | Cl=0 at alpha= | -3.4118 | deg
|  |  |  | @ Cl=0.1, Cd= | 0.0057774
|  |  |  | @ Cl=0.4, Cd= | 0.0057601
|  |  |  | @ Cl=0.6, Cd= | 0.0059598
alpha (deg) | Cl | Cd | Cm | Cl/Cd
-20 | -1.2171 | 0.09501 | -0.0561 | -12.8102
-19.5 | -1.2654 | 0.08254 | -0.0637 | -15.3307
-19 | -1.3126 | 0.07064 | -0.0708 | -18.5815
-18.5 | -1.3606 | 0.05904 | -0.0778 | -23.0454
-18 | -1.4115 | 0.04764 | -0.0846 | -29.6285
-17.5 | -1.4476 | 0.03824 | -0.0899 | -37.8556
-17 | -1.4656 | 0.03064 | -0.0941 | -47.8329
-16.5 | -1.4626 | 0.0249 | -0.0973 | -58.739
-16 | -1.4074 | 0.02071 | -0.1052 | -67.9575
-15.5 | -1.3796 | 0.01723 | -0.108 | -80.0696
-15 | -1.3855 | 0.01532 | -0.1016 | -90.4373
-14.5 | -1.3442 | 0.01432 | -0.0991 | -93.8687
-14 | -1.297 | 0.01341 | -0.0972 | -96.7189
-13.5 | -1.2452 | 0.0126 | -0.0957 | -98.8254
-13 | -1.1899 | 0.01191 | -0.0945 | -99.9076
-12.5 | -1.1332 | 0.01124 | -0.0935 | -100.8185
-12 | -1.0745 | 0.0107 | -0.0927 | -100.4206
-11.5 | -1.015 | 0.01015 | -0.0921 | -100
-11 | -0.9546 | 0.00965 | -0.0915 | -98.9223
-10.5 | -0.8932 | 0.00926 | -0.0911 | -96.4579
-10 | -0.8318 | 0.00881 | -0.0908 | -94.4154
-9.5 | -0.7696 | 0.00843 | -0.0906 | -91.293
-9 | -0.7072 | 0.0081 | -0.0905 | -87.3086
-8.5 | -0.6444 | 0.00781 | -0.0904 | -82.5096
-8 | -0.5814 | 0.00749 | -0.0904 | -77.6235
-7.5 | -0.5184 | 0.00723 | -0.0905 | -71.7012
-7 | -0.4553 | 0.00699 | -0.0906 | -65.1359
-6.5 | -0.3919 | 0.00676 | -0.0908 | -57.9734
-6 | -0.3284 | 0.00657 | -0.0909 | -49.9848
-5.5 | -0.2651 | 0.0064 | -0.0912 | -41.4219
-5 | -0.2016 | 0.00624 | -0.0914 | -32.3077
-4.5 | -0.138 | 0.0061 | -0.0917 | -22.623
-4 | -0.0745 | 0.00599 | -0.092 | -12.4374
-3.5 | -0.0112 | 0.0059 | -0.0923 | -1.8983
-3 | 0.0523 | 0.00583 | -0.0927 | 8.9708
-2.5 | 0.1158 | 0.00576 | -0.093 | 20.1042
-2 | 0.1791 | 0.00572 | -0.0934 | 31.3112
-1.5 | 0.2422 | 0.00571 | -0.0937 | 42.4168
-1 | 0.3053 | 0.00573 | -0.094 | 53.281
0 | 0.4312 | 0.00577 | -0.0946 | 74.7314
0.5 | 0.494 | 0.00582 | -0.0949 | 84.8797
1 | 0.5565 | 0.00589 | -0.0951 | 94.4822
1.5 | 0.6188 | 0.00599 | -0.0953 | 103.3055
2 | 0.6809 | 0.00612 | -0.0955 | 111.2582
2.5 | 0.7426 | 0.00626 | -0.0956 | 118.6262
3 | 0.8041 | 0.00644 | -0.0956 | 124.8602
3.5 | 0.8652 | 0.00663 | -0.0956 | 130.4977
4 | 0.9259 | 0.00685 | -0.0955 | 135.1679
4.5 | 0.9862 | 0.0071 | -0.0952 | 138.9014
5 | 1.0459 | 0.00737 | -0.0949 | 141.9132
5.5 | 1.1052 | 0.00766 | -0.0945 | 144.282
6 | 1.1637 | 0.00799 | -0.094 | 145.6446
6.5 | 1.2213 | 0.00835 | -0.0933 | 146.2635
7 | 1.278 | 0.00875 | -0.0924 | 146.0571
7.5 | 1.3337 | 0.00917 | -0.0913 | 145.4417
8 | 1.3876 | 0.00965 | -0.09 | 143.7927
8.5 | 1.4403 | 0.01014 | -0.0884 | 142.0414
9 | 1.491 | 0.01066 | -0.0865 | 139.8687
10 | 1.5835 | 0.01182 | -0.0812 | 133.9679
10.5 | 1.6125 | 0.01244 | -0.0755 | 129.6222

## 95. Re 7M Mach 0.50 (1)
BIGFOIL.COM POLAR EXPORT
Joukowsky 18.00% thick 3.00% camber
Joukowsky 18.00% thick 3.00% camber |  |  |  | Cl Max: | 1.659 | at alpha= | 10.5 | deg
JavaFoil+Calcfoil stall+Eppler ext transition |  |  |  | L/D Max: | 144.496 | at alpha= | 3 | deg
Re: | 7000000 |  |  | Cd Min: | 0.0047 | at alpha= | -3 | deg
Mach: | 0.5 |  |  | Cl=0 at alpha= | -3.5486 | deg
|  |  |  | @ Cl=0.1, Cd= | 0.0047088
|  |  |  | @ Cl=0.4, Cd= | 0.0050104
|  |  |  | @ Cl=0.6, Cd= | 0.0053655
alpha (deg) | Cl | Cd | Cm | Cl/Cd
-20 | -0.965 | 0.14883 | -0.064 | -6.482
-19.5 | -0.929 | 0.14878 | -0.061 | -6.242
-19 | -0.898 | 0.14292 | -0.059 | -6.285
-18.5 | -0.873 | 0.14106 | -0.062 | -6.192
-18 | -0.84 | 0.13474 | -0.058 | -6.231
-17.5 | -0.812 | 0.12481 | -0.059 | -6.502
-17 | -0.782 | 0.12795 | -0.058 | -6.112
-16.5 | -0.754 | 0.11726 | -0.058 | -6.43
-16 | -0.724 | 0.11935 | -0.057 | -6.065
-15.5 | -0.702 | 0.1037 | -0.063 | -6.774
-15 | -0.667 | 0.10868 | -0.058 | -6.139
-14.5 | -0.641 | 0.10636 | -0.06 | -6.024
-14 | -0.624 | 0.08504 | -0.069 | -7.335
-13.5 | -0.591 | 0.08672 | -0.067 | -6.812
-13 | -0.563 | 0.08215 | -0.068 | -6.856
-12.5 | -0.538 | 0.07397 | -0.071 | -7.274
-12 | -0.509 | 0.07127 | -0.071 | -7.14
-11.5 | -0.756 | 0.0491 | -0.079 | -15.405
-11 | -0.78 | 0.03948 | -0.082 | -19.768
-10.5 | -0.774 | 0.03236 | -0.085 | -23.918
-10 | -0.75 | 0.02716 | -0.087 | -27.593
-9.5 | -0.716 | 0.02267 | -0.088 | -31.577
-9 | -0.675 | 0.01912 | -0.09 | -35.309
-8.5 | -0.628 | 0.01616 | -0.091 | -38.89
-8 | -0.577 | 0.0137 | -0.093 | -42.139
-7.5 | -0.523 | 0.01168 | -0.094 | -44.741
-7 | -0.465 | 0.01003 | -0.096 | -46.352
-6.5 | -0.405 | 0.0087 | -0.097 | -46.567
-6 | -0.347 | 0.00502 | -0.1 | -69.124
-5.5 | -0.277 | 0.00492 | -0.1 | -56.33
-5 | -0.207 | 0.0049 | -0.1 | -42.246
-4.5 | -0.136 | 0.00479 | -0.1 | -28.356
-4 | -0.065 | 0.00473 | -0.1 | -13.638
-3.5 | 0.007 | 0.00471 | -0.1 | 1.503
-3 | 0.079 | 0.0047 | -0.1 | 16.796
-2.5 | 0.151 | 0.00473 | -0.1 | 31.917
-2 | 0.223 | 0.00479 | -0.1 | 46.558
-1.5 | 0.295 | 0.0049 | -0.1 | 60.294
-1 | 0.367 | 0.00496 | -0.1 | 74.046
-0.5 | 0.439 | 0.00507 | -0.1 | 86.628
0 | 0.51 | 0.0052 | -0.1 | 98.163
0.5 | 0.582 | 0.00533 | -0.1 | 109.242
1 | 0.653 | 0.00547 | -0.1 | 119.338
1.5 | 0.724 | 0.00573 | -0.1 | 126.383
2 | 0.795 | 0.00591 | -0.1 | 134.41
2.5 | 0.865 | 0.00616 | -0.1 | 140.473
3 | 0.935 | 0.00647 | -0.1 | 144.496
3.5 | 1 | 0.00845 | -0.1 | 118.397
4 | 1.066 | 0.00949 | -0.099 | 112.274
4.5 | 1.131 | 0.0101 | -0.099 | 112
5 | 1.194 | 0.01076 | -0.099 | 111.016
5.5 | 1.256 | 0.0115 | -0.098 | 109.222
6 | 1.315 | 0.01234 | -0.098 | 106.63
6.5 | 1.373 | 0.01326 | -0.098 | 103.552
7 | 1.428 | 0.01434 | -0.097 | 99.53
7.5 | 1.479 | 0.01561 | -0.097 | 94.772
8 | 1.527 | 0.01703 | -0.096 | 89.656
8.5 | 1.569 | 0.01866 | -0.096 | 84.11
9 | 1.606 | 0.02054 | -0.095 | 78.165
9.5 | 1.635 | 0.02278 | -0.094 | 71.768
10 | 1.654 | 0.02538 | -0.094 | 65.177
10.5 | 1.659 | 0.02851 | -0.093 | 58.179
11 | 1.645 | 0.03244 | -0.092 | 50.712
11.5 | 1.596 | 0.03759 | -0.091 | 42.464
12 | 1.476 | 0.04513 | -0.089 | 32.695
12.5 | 1.011 | 0.06111 | -0.086 | 16.547
13 | 1.038 | 0.06389 | -0.085 | 16.242
13.5 | 1.074 | 0.06056 | -0.086 | 17.737
14 | 1.096 | 0.06542 | -0.084 | 16.758
14.5 | 1.105 | 0.07607 | -0.081 | 14.533
15 | 1.067 | 0.10967 | -0.064 | 9.729
15.5 | 1.161 | 0.08654 | -0.08 | 13.412

## 96. Re 7M Mach 0.50 (2)
BIGFOIL.COM POLAR EXPORT
Joukowsky 18.00% thick 3.00% camber
Joukowsky 18.00% thick 3.00% camber |  |  |  | Cl Max: | 1.742 | at alpha= | 13.5 | deg
XFOIL ncrit=9 |  |  |  | L/D Max: | 142.53 | at alpha= | 5 | deg
Re: | 7000000 |  |  | Cd Min: | 0.18629 | at alpha= | -20 | deg
Mach: | 0.5 |  |  | Cl=0 at alpha= | -3.3207 | deg
|  |  |  | @ Cl=0.1, Cd= | 0.0061679
|  |  |  | @ Cl=0.4, Cd= | 0.0060974
|  |  |  | @ Cl=0.6, Cd= | 0.0062758
alpha (deg) | Cl | Cd | Cm | Cl/Cd
-20 | -0.7713 | 0.18629 | -0.0125 | -4.1403
-19.5 | -0.7739 | 0.17658 | -0.0188 | -4.3827
-19 | -0.7731 | 0.16766 | -0.0244 | -4.6111
-18.5 | -0.7736 | 0.15862 | -0.03 | -4.8771
-18 | -0.7843 | 0.14847 | -0.0366 | -5.2825
-17.5 | -0.7956 | 0.13859 | -0.0429 | -5.7407
-17 | -0.807 | 0.129 | -0.0489 | -6.2558
-16 | -0.861 | 0.10873 | -0.0601 | -7.9187
-15.5 | -0.8687 | 0.09382 | -0.0785 | -9.2592
-15 | -0.8764 | 0.07812 | -0.1004 | -11.2186
-14.5 | -0.9103 | 0.06556 | -0.1144 | -13.885
-14 | -0.9616 | 0.05553 | -0.121 | -17.3168
-13.5 | -1.0157 | 0.04594 | -0.127 | -22.1093
-13 | -1.0678 | 0.03717 | -0.1312 | -28.7275
-12.5 | -1.1154 | 0.02917 | -0.1337 | -38.2379
-12 | -1.1456 | 0.02249 | -0.1342 | -50.9382
-11.5 | -1.1651 | 0.01697 | -0.133 | -68.6565
-11 | -1.1552 | 0.01416 | -0.1282 | -81.5819
-10.5 | -1.0944 | 0.01278 | -0.1241 | -85.6338
-10 | -1.0249 | 0.01168 | -0.1207 | -87.7483
-9.5 | -0.9503 | 0.01084 | -0.1177 | -87.6661
-9 | -0.8738 | 0.01013 | -0.1152 | -86.2586
-8.5 | -0.7964 | 0.00947 | -0.113 | -84.0971
-8 | -0.7185 | 0.00893 | -0.1112 | -80.4591
-7.5 | -0.6407 | 0.00846 | -0.1097 | -75.7329
-7 | -0.5626 | 0.00804 | -0.1084 | -69.9751
-6.5 | -0.485 | 0.00767 | -0.1074 | -63.2334
-6 | -0.4078 | 0.00736 | -0.1066 | -55.4076
-5.5 | -0.3309 | 0.00709 | -0.106 | -46.6714
-5 | -0.2542 | 0.00684 | -0.1055 | -37.1637
-4.5 | -0.178 | 0.00664 | -0.1052 | -26.8072
-4 | -0.1023 | 0.00648 | -0.1049 | -15.787
-3.5 | -0.027 | 0.00635 | -0.1048 | -4.252
-3 | 0.0483 | 0.00623 | -0.1047 | 7.7528
-2.5 | 0.1232 | 0.00614 | -0.1047 | 20.0651
-2 | 0.1977 | 0.00609 | -0.1048 | 32.4631
-1.5 | 0.2718 | 0.00607 | -0.1048 | 44.7776
-1 | 0.3456 | 0.00609 | -0.1049 | 56.7488
-0.5 | 0.4195 | 0.0061 | -0.1049 | 68.7705
0 | 0.4931 | 0.00615 | -0.1049 | 80.1789
0.5 | 0.5665 | 0.00623 | -0.1049 | 90.931
1 | 0.6396 | 0.00633 | -0.1048 | 101.0427
1.5 | 0.7123 | 0.00647 | -0.1046 | 110.0927
2 | 0.7847 | 0.00664 | -0.1042 | 118.1777
2.5 | 0.8567 | 0.00684 | -0.1037 | 125.2485
3 | 0.9283 | 0.00708 | -0.103 | 131.1158
3.5 | 0.9992 | 0.00736 | -0.1021 | 135.7609
4 | 1.0693 | 0.00768 | -0.1009 | 139.2318
4.5 | 1.1384 | 0.00804 | -0.0995 | 141.592
5 | 1.2058 | 0.00846 | -0.0976 | 142.5296
5.5 | 1.2709 | 0.00894 | -0.0952 | 142.1588
6 | 1.3331 | 0.00948 | -0.0921 | 140.6224
6.5 | 1.3908 | 0.01008 | -0.0883 | 137.9762
7 | 1.4329 | 0.01072 | -0.0819 | 133.666
8 | 1.5077 | 0.01275 | -0.069 | 118.251
8.5 | 1.5445 | 0.01416 | -0.0633 | 109.0749
9 | 1.5786 | 0.01594 | -0.0578 | 99.0339
9.5 | 1.6107 | 0.01808 | -0.0527 | 89.0874
10 | 1.6402 | 0.02061 | -0.048 | 79.5827
10.5 | 1.6676 | 0.0235 | -0.0436 | 70.9617
11 | 1.691 | 0.02688 | -0.0397 | 62.9092
11.5 | 1.7095 | 0.03075 | -0.0362 | 55.5935
12.5 | 1.7306 | 0.04027 | -0.0304 | 42.9749
13 | 1.7389 | 0.04603 | -0.0289 | 37.7775
13.5 | 1.742 | 0.0525 | -0.0281 | 33.181
14 | 1.739 | 0.05987 | -0.0283 | 29.0463
14.5 | 1.7334 | 0.06786 | -0.0294 | 25.5438
15 | 1.7251 | 0.07649 | -0.0313 | 22.5533
15.5 | 1.7104 | 0.08617 | -0.0344 | 19.8491
16 | 1.6966 | 0.09612 | -0.0381 | 17.6509
16.5 | 1.6758 | 0.10722 | -0.0432 | 15.6295
17 | 1.6612 | 0.11792 | -0.0484 | 14.0875
17.5 | 1.6391 | 0.12973 | -0.055 | 12.6347
18 | 1.6242 | 0.1409 | -0.0615 | 11.5273
18.5 | 1.6075 | 0.15244 | -0.0688 | 10.5451

## 97. Re 8M Mach 0.00 (1)
BIGFOIL.COM POLAR EXPORT
Joukowsky 18.00% thick 3.00% camber
Joukowsky 18.00% thick 3.00% camber |  |  |  | Cl Max: | 2.014 | at alpha= | 18.5 | deg
JavaFoil+Calcfoil stall+Eppler ext transition |  |  |  | L/D Max: | 151.137 | at alpha= | 4.5 | deg
Re: | 8000000 |  |  | Cd Min: | 0.00455 | at alpha= | -3.5 | deg
Mach: | 0 |  |  | Cl=0 at alpha= | -3.5484 | deg
|  |  |  | @ Cl=0.1, Cd= | 0.00462
|  |  |  | @ Cl=0.4, Cd= | 0.0048529
|  |  |  | @ Cl=0.6, Cd= | 0.0052545
alpha (deg) | Cl | Cd | Cm | Cl/Cd
-20 | -1.327 | 0.0863 | -0.067 | -15.379
-19.5 | -1.318 | 0.08047 | -0.068 | -16.381
-19 | -1.308 | 0.07448 | -0.068 | -17.555
-18.5 | -1.295 | 0.06883 | -0.069 | -18.809
-18 | -1.28 | 0.06307 | -0.07 | -20.296
-17.5 | -1.263 | 0.05767 | -0.071 | -21.908
-17 | -1.244 | 0.05256 | -0.071 | -23.677
-16.5 | -1.223 | 0.04799 | -0.072 | -25.477
-16 | -1.199 | 0.0435 | -0.073 | -27.558
-15.5 | -1.172 | 0.03914 | -0.074 | -29.956
-15 | -1.144 | 0.03526 | -0.075 | -32.438
-14.5 | -1.113 | 0.03154 | -0.075 | -35.302
-14 | -1.081 | 0.02811 | -0.076 | -38.446
-13.5 | -1.046 | 0.02499 | -0.077 | -41.868
-13 | -1.01 | 0.02208 | -0.078 | -45.741
-12.5 | -0.971 | 0.01939 | -0.079 | -50.089
-12 | -0.931 | 0.01708 | -0.079 | -54.491
-11.5 | -0.888 | 0.01504 | -0.08 | -59.085
-11 | -0.845 | 0.01316 | -0.081 | -64.22
-10.5 | -0.8 | 0.01154 | -0.082 | -69.268
-10 | -0.753 | 0.01016 | -0.083 | -74.092
-9.5 | -0.705 | 0.00903 | -0.084 | -78.16
-9 | -0.663 | 0.00517 | -0.086 | -128.165
-8.5 | -0.604 | 0.00499 | -0.086 | -121.087
-8 | -0.545 | 0.00491 | -0.086 | -111.082
-7.5 | -0.485 | 0.00481 | -0.086 | -100.965
-7 | -0.425 | 0.00473 | -0.086 | -89.866
-6.5 | -0.364 | 0.00472 | -0.086 | -77.259
-6 | -0.303 | 0.00467 | -0.086 | -64.894
-5.5 | -0.242 | 0.0046 | -0.087 | -52.579
-5 | -0.18 | 0.00458 | -0.087 | -39.378
-4.5 | -0.118 | 0.00459 | -0.087 | -25.775
-4 | -0.056 | 0.00458 | -0.087 | -12.239
-3.5 | 0.006 | 0.00455 | -0.087 | 1.353
-3 | 0.069 | 0.00461 | -0.087 | 14.873
-2.5 | 0.131 | 0.00463 | -0.087 | 28.253
-2 | 0.193 | 0.00464 | -0.087 | 41.65
-1.5 | 0.256 | 0.0047 | -0.087 | 54.44
-1 | 0.318 | 0.00474 | -0.087 | 67.181
-0.5 | 0.381 | 0.00481 | -0.087 | 79.165
0 | 0.443 | 0.00495 | -0.087 | 89.354
0.5 | 0.505 | 0.00505 | -0.087 | 99.981
1 | 0.567 | 0.00518 | -0.087 | 109.473
1.5 | 0.629 | 0.00532 | -0.087 | 118.158
2 | 0.69 | 0.00548 | -0.087 | 126.028
2.5 | 0.752 | 0.0057 | -0.087 | 131.931
3 | 0.813 | 0.00589 | -0.087 | 138.063
3.5 | 0.874 | 0.00609 | -0.087 | 143.413
4 | 0.935 | 0.00638 | -0.087 | 146.582
4.5 | 0.995 | 0.00658 | -0.087 | 151.137
5 | 1.055 | 0.00814 | -0.087 | 129.64
5.5 | 1.115 | 0.00861 | -0.087 | 129.535
6 | 1.174 | 0.00917 | -0.087 | 128.017
6.5 | 1.228 | 0.00948 | -0.086 | 129.597
7 | 1.283 | 0.01007 | -0.086 | 127.397
7.5 | 1.337 | 0.01058 | -0.086 | 126.417
8 | 1.39 | 0.01112 | -0.085 | 124.982
8.5 | 1.441 | 0.01172 | -0.085 | 122.968
9 | 1.491 | 0.01236 | -0.085 | 120.661
9.5 | 1.54 | 0.01306 | -0.085 | 117.879
10 | 1.586 | 0.01381 | -0.084 | 114.873
10.5 | 1.631 | 0.01465 | -0.084 | 111.298
11 | 1.674 | 0.01554 | -0.084 | 107.746
11.5 | 1.715 | 0.01651 | -0.083 | 103.846
12 | 1.753 | 0.01758 | -0.083 | 99.738
12.5 | 1.79 | 0.01873 | -0.083 | 95.587
13 | 1.824 | 0.01999 | -0.082 | 91.229
13.5 | 1.855 | 0.02137 | -0.082 | 86.825
14 | 1.884 | 0.02285 | -0.081 | 82.472
14.5 | 1.91 | 0.02424 | -0.081 | 78.825
15 | 1.934 | 0.02602 | -0.08 | 74.305
15.5 | 1.954 | 0.02806 | -0.08 | 69.641
16 | 1.971 | 0.03025 | -0.08 | 65.17
16.5 | 1.987 | 0.03252 | -0.079 | 61.089
17 | 1.998 | 0.03507 | -0.079 | 56.958
17.5 | 2.006 | 0.03781 | -0.078 | 53.054
18 | 2.011 | 0.04082 | -0.078 | 49.263
18.5 | 2.014 | 0.04406 | -0.077 | 45.697
19 | 2.013 | 0.04751 | -0.077 | 42.384
19.5 | 2.011 | 0.05124 | -0.076 | 39.244
20 | 2.004 | 0.05542 | -0.075 | 36.155

## 98. Re 8M Mach 0.00 (2)
BIGFOIL.COM POLAR EXPORT
Joukowsky 18.00% thick 3.00% camber
Joukowsky 18.00% thick 3.00% camber |  |  |  | Cl Max: | 1.9487 | at alpha= | 20 | deg
XFOIL ncrit=9 |  |  |  | L/D Max: | 149.258 | at alpha= | 7 | deg
Re: | 8000000 |  |  | Cd Min: | 0.05603 | at alpha= | 20 | deg
Mach: | 0 |  |  | Cl=0 at alpha= | -3.4372 | deg
|  |  |  | @ Cl=0.1, Cd= | 0.0056111
|  |  |  | @ Cl=0.4, Cd= | 0.0056125
|  |  |  | @ Cl=0.6, Cd= | 0.0058196
alpha (deg) | Cl | Cd | Cm | Cl/Cd
-20 | -1.5804 | 0.03937 | -0.079 | -40.1422
-19.5 | -1.5882 | 0.03306 | -0.0823 | -48.0399
-19 | -1.5851 | 0.02781 | -0.0852 | -56.9975
-18.5 | -1.5749 | 0.02311 | -0.0882 | -68.148
-18 | -1.553 | 0.01952 | -0.091 | -79.5594
-17 | -1.4962 | 0.01551 | -0.092 | -96.4668
-16.5 | -1.4671 | 0.0146 | -0.089 | -100.4863
-16 | -1.4279 | 0.01378 | -0.0873 | -103.6212
-15 | -1.3342 | 0.01248 | -0.0855 | -106.9071
-14.5 | -1.2846 | 0.01185 | -0.0849 | -108.4051
-14 | -1.232 | 0.01137 | -0.0846 | -108.3553
-13.5 | -1.1796 | 0.01081 | -0.0843 | -109.1212
-13 | -1.1252 | 0.01037 | -0.0841 | -108.5053
-12.5 | -1.0703 | 0.00989 | -0.0841 | -108.2204
-12 | -1.0142 | 0.00951 | -0.0841 | -106.6456
-11.5 | -0.9579 | 0.00911 | -0.0841 | -105.1482
-11 | -0.9005 | 0.00877 | -0.0842 | -102.6796
-10.5 | -0.843 | 0.00841 | -0.0844 | -100.2378
-10 | -0.785 | 0.00811 | -0.0846 | -96.7941
-9.5 | -0.7264 | 0.00783 | -0.0848 | -92.7714
-9 | -0.6676 | 0.00753 | -0.0851 | -88.6587
-8.5 | -0.6086 | 0.00728 | -0.0854 | -83.5989
-8 | -0.5492 | 0.00706 | -0.0857 | -77.7904
-7.5 | -0.4895 | 0.00684 | -0.086 | -71.5643
-6.5 | -0.3698 | 0.00647 | -0.0867 | -57.1561
-6 | -0.3096 | 0.00628 | -0.0871 | -49.2994
-5.5 | -0.2494 | 0.00614 | -0.0875 | -40.6189
-5 | -0.1891 | 0.00601 | -0.0879 | -31.4642
-4.5 | -0.1286 | 0.00589 | -0.0883 | -21.8336
-4 | -0.0681 | 0.00578 | -0.0887 | -11.782
-3.5 | -0.0076 | 0.0057 | -0.0892 | -1.3333
-3 | 0.0529 | 0.00565 | -0.0896 | 9.3628
-2.5 | 0.1134 | 0.0056 | -0.09 | 20.25
-2 | 0.174 | 0.00556 | -0.0904 | 31.295
-1.5 | 0.2345 | 0.00554 | -0.0908 | 42.3285
-1 | 0.2948 | 0.00556 | -0.0911 | 53.0216
-0.5 | 0.355 | 0.00559 | -0.0915 | 63.5063
0 | 0.4151 | 0.00562 | -0.0918 | 73.8612
0.5 | 0.4752 | 0.00566 | -0.0922 | 83.9576
1 | 0.5351 | 0.00572 | -0.0925 | 93.549
1.5 | 0.5948 | 0.00581 | -0.0928 | 102.3752
2 | 0.6542 | 0.00592 | -0.093 | 110.5068
2.5 | 0.7133 | 0.00605 | -0.0932 | 117.9008
3 | 0.7721 | 0.00621 | -0.0934 | 124.3317
3.5 | 0.8306 | 0.00638 | -0.0935 | 130.1881
4 | 0.8887 | 0.00658 | -0.0936 | 135.0608
4.5 | 0.9464 | 0.00679 | -0.0936 | 139.3814
5 | 1.0037 | 0.00703 | -0.0936 | 142.7738
5.5 | 1.0604 | 0.00729 | -0.0935 | 145.4595
6 | 1.1166 | 0.00757 | -0.0933 | 147.5033
6.5 | 1.1721 | 0.00789 | -0.093 | 148.5551
7 | 1.2269 | 0.00822 | -0.0926 | 149.2579
7.5 | 1.2809 | 0.00859 | -0.0921 | 149.1153
8 | 1.334 | 0.00898 | -0.0915 | 148.5523
8.5 | 1.3862 | 0.00939 | -0.0907 | 147.6251
9 | 1.4376 | 0.0098 | -0.0899 | 146.6939
9.5 | 1.4872 | 0.01027 | -0.0887 | 144.8101
10 | 1.5358 | 0.01073 | -0.0875 | 143.1314
10.5 | 1.5824 | 0.01121 | -0.0859 | 141.1597
11 | 1.6272 | 0.0117 | -0.0841 | 139.0769
11.5 | 1.6678 | 0.01222 | -0.0816 | 136.4812
12 | 1.6888 | 0.0126 | -0.0754 | 134.0317
12.5 | 1.7135 | 0.01344 | -0.0705 | 127.4926
13 | 1.742 | 0.01431 | -0.0666 | 121.7331
13.5 | 1.7675 | 0.01543 | -0.0628 | 114.5496
14 | 1.7913 | 0.01678 | -0.059 | 106.7521
14.5 | 1.8155 | 0.01824 | -0.0558 | 99.534
15 | 1.8359 | 0.02006 | -0.0525 | 91.5204
15.5 | 1.8573 | 0.02199 | -0.0497 | 84.4611
16 | 1.8744 | 0.02435 | -0.047 | 76.9774
16.5 | 1.8922 | 0.02683 | -0.0447 | 70.5255
17 | 1.9044 | 0.02993 | -0.0426 | 63.6285
17.5 | 1.919 | 0.03305 | -0.041 | 58.0635
18 | 1.9289 | 0.03678 | -0.0396 | 52.4443
18.5 | 1.9358 | 0.04105 | -0.0387 | 47.1571
19 | 1.944 | 0.04542 | -0.0382 | 42.8005
19.5 | 1.9449 | 0.05074 | -0.0381 | 38.3307
20 | 1.9487 | 0.05603 | -0.0384 | 34.7796

## 99. Re 8M Mach 0.10 (1)
BIGFOIL.COM POLAR EXPORT
Joukowsky 18.00% thick 3.00% camber
Joukowsky 18.00% thick 3.00% camber |  |  |  | Cl Max: | 1.997 | at alpha= | 18 | deg
JavaFoil+Calcfoil stall+Eppler ext transition |  |  |  | L/D Max: | 151.494 | at alpha= | 4.5 | deg
Re: | 8000000 |  |  | Cd Min: | 0.00455 | at alpha= | -3.5 | deg
Mach: | 0.1 |  |  | Cl=0 at alpha= | -3.5484 | deg
|  |  |  | @ Cl=0.1, Cd= | 0.0045948
|  |  |  | @ Cl=0.4, Cd= | 0.0048529
|  |  |  | @ Cl=0.6, Cd= | 0.0052577
alpha (deg) | Cl | Cd | Cm | Cl/Cd
-20 | -1.307 | 0.08959 | -0.067 | -14.588
-19.5 | -1.301 | 0.08315 | -0.068 | -15.645
-19 | -1.292 | 0.07699 | -0.068 | -16.785
-18.5 | -1.282 | 0.07114 | -0.069 | -18.013
-18 | -1.269 | 0.06545 | -0.07 | -19.382
-17.5 | -1.254 | 0.05986 | -0.071 | -20.942
-17 | -1.236 | 0.05458 | -0.071 | -22.646
-16.5 | -1.216 | 0.04958 | -0.072 | -24.532
-16 | -1.194 | 0.04496 | -0.073 | -26.552
-15.5 | -1.168 | 0.04065 | -0.074 | -28.74
-15 | -1.141 | 0.03659 | -0.075 | -31.176
-14.5 | -1.111 | 0.03258 | -0.075 | -34.105
-14 | -1.08 | 0.02905 | -0.076 | -37.165
-13.5 | -1.046 | 0.02583 | -0.077 | -40.483
-13 | -1.009 | 0.0229 | -0.078 | -44.089
-12.5 | -0.971 | 0.02011 | -0.079 | -48.303
-12 | -0.931 | 0.01772 | -0.08 | -52.563
-11.5 | -0.889 | 0.01551 | -0.08 | -57.339
-11 | -0.846 | 0.01361 | -0.081 | -62.157
-10.5 | -0.801 | 0.01192 | -0.082 | -67.167
-10 | -0.754 | 0.01047 | -0.083 | -71.999
-9.5 | -0.706 | 0.00926 | -0.084 | -76.252
-9 | -0.659 | 0.00828 | -0.086 | -79.59
-8.5 | -0.607 | 0.00502 | -0.087 | -121.033
-8 | -0.548 | 0.0049 | -0.087 | -111.785
-7.5 | -0.488 | 0.00482 | -0.087 | -101.088
-7 | -0.427 | 0.00474 | -0.087 | -90.103
-6.5 | -0.366 | 0.00472 | -0.087 | -77.511
-6 | -0.305 | 0.00468 | -0.087 | -65.12
-5.5 | -0.243 | 0.00461 | -0.087 | -52.78
-5 | -0.181 | 0.00458 | -0.087 | -39.53
-4.5 | -0.119 | 0.00459 | -0.087 | -25.879
-4 | -0.056 | 0.00459 | -0.087 | -12.294
-3.5 | 0.006 | 0.00455 | -0.087 | 1.359
-3 | 0.069 | 0.00458 | -0.087 | 15.044
-2.5 | 0.132 | 0.00461 | -0.087 | 28.579
-2 | 0.194 | 0.00465 | -0.087 | 41.832
-1.5 | 0.257 | 0.00471 | -0.087 | 54.674
-1 | 0.32 | 0.00474 | -0.087 | 67.464
-0.5 | 0.382 | 0.00481 | -0.087 | 79.491
0 | 0.445 | 0.00496 | -0.087 | 89.705
0.5 | 0.507 | 0.00505 | -0.087 | 100.381
1 | 0.57 | 0.00519 | -0.087 | 109.831
1.5 | 0.632 | 0.00533 | -0.087 | 118.542
2 | 0.694 | 0.00549 | -0.087 | 126.397
2.5 | 0.755 | 0.00571 | -0.087 | 132.281
3 | 0.817 | 0.0059 | -0.087 | 138.388
3.5 | 0.878 | 0.00611 | -0.087 | 143.712
4 | 0.939 | 0.00639 | -0.087 | 146.885
4.5 | 1 | 0.0066 | -0.087 | 151.494
5 | 1.06 | 0.00824 | -0.087 | 128.745
5.5 | 1.12 | 0.00864 | -0.087 | 129.602
6 | 1.179 | 0.00922 | -0.087 | 127.912
6.5 | 1.234 | 0.00929 | -0.087 | 132.75
7 | 1.289 | 0.01017 | -0.086 | 126.696
7.5 | 1.343 | 0.01069 | -0.086 | 125.627
8 | 1.395 | 0.01125 | -0.086 | 124.06
8.5 | 1.447 | 0.01186 | -0.086 | 122.039
9 | 1.497 | 0.01252 | -0.085 | 119.497
9.5 | 1.545 | 0.01324 | -0.085 | 116.716
10 | 1.591 | 0.01402 | -0.085 | 113.468
10.5 | 1.636 | 0.01488 | -0.084 | 109.902
11 | 1.679 | 0.01582 | -0.084 | 106.105
11.5 | 1.719 | 0.01681 | -0.084 | 102.241
12 | 1.757 | 0.01792 | -0.083 | 98.043
12.5 | 1.793 | 0.01912 | -0.083 | 93.805
13 | 1.826 | 0.02044 | -0.082 | 89.358
13.5 | 1.857 | 0.02187 | -0.082 | 84.887
14 | 1.885 | 0.02342 | -0.082 | 80.47
14.5 | 1.91 | 0.02488 | -0.081 | 76.742
15 | 1.931 | 0.02676 | -0.081 | 72.183
15.5 | 1.95 | 0.02888 | -0.08 | 67.514
16 | 1.966 | 0.03115 | -0.08 | 63.108
16.5 | 1.979 | 0.03358 | -0.079 | 58.945
17 | 1.988 | 0.03626 | -0.079 | 54.824
17.5 | 1.994 | 0.03915 | -0.078 | 50.928
18 | 1.997 | 0.04231 | -0.078 | 47.19
18.5 | 1.996 | 0.04581 | -0.077 | 43.577
19 | 1.993 | 0.04944 | -0.077 | 40.319
19.5 | 1.988 | 0.05336 | -0.076 | 37.252
20 | 1.977 | 0.05783 | -0.076 | 34.192

## 100. Re 8M Mach 0.10 (2)
BIGFOIL.COM POLAR EXPORT
Joukowsky 18.00% thick 3.00% camber
Joukowsky 18.00% thick 3.00% camber |  |  |  | Cl Max: | 1.9391 | at alpha= | 20 | deg
XFOIL ncrit=9 |  |  |  | L/D Max: | 148.975 | at alpha= | 7 | deg
Re: | 8000000 |  |  | Cd Min: | 0.0599 | at alpha= | 20 | deg
Mach: | 0.1 |  |  | Cl=0 at alpha= | -3.4335 | deg
|  |  |  | @ Cl=0.1, Cd= | 0.0056313
|  |  |  | @ Cl=0.4, Cd= | 0.0056213
|  |  |  | @ Cl=0.6, Cd= | 0.0058328
alpha (deg) | Cl | Cd | Cm | Cl/Cd
-20 | -1.5393 | 0.04617 | -0.0772 | -33.3398
-19.5 | -1.5633 | 0.03804 | -0.0815 | -41.0962
-19 | -1.5695 | 0.03185 | -0.0848 | -49.2779
-18.5 | -1.5664 | 0.02646 | -0.0879 | -59.1988
-18 | -1.5536 | 0.0219 | -0.0909 | -70.9406
-17 | -1.497 | 0.01619 | -0.0954 | -92.4645
-16.5 | -1.4718 | 0.01517 | -0.0923 | -97.0204
-16 | -1.4368 | 0.01422 | -0.09 | -101.0408
-15.5 | -1.3933 | 0.01345 | -0.0886 | -103.5911
-15 | -1.345 | 0.01282 | -0.0877 | -104.9142
-14.5 | -1.296 | 0.01211 | -0.0868 | -107.019
-14 | -1.2436 | 0.01157 | -0.0863 | -107.4849
-13.5 | -1.1902 | 0.01103 | -0.0859 | -107.9057
-13 | -1.1359 | 0.01053 | -0.0856 | -107.8727
-12.5 | -1.0801 | 0.01006 | -0.0854 | -107.3658
-12 | -1.0238 | 0.00963 | -0.0853 | -106.3136
-11.5 | -0.9667 | 0.00924 | -0.0852 | -104.6212
-11 | -0.9089 | 0.00886 | -0.0853 | -102.5847
-10.5 | -0.8508 | 0.00849 | -0.0854 | -100.212
-10 | -0.7921 | 0.0082 | -0.0855 | -96.5976
-9.5 | -0.7331 | 0.00789 | -0.0857 | -92.9151
-9 | -0.6737 | 0.00759 | -0.0859 | -88.7615
-8.5 | -0.6141 | 0.00734 | -0.0861 | -83.6649
-8 | -0.5541 | 0.00711 | -0.0864 | -77.9325
-7.5 | -0.4939 | 0.00689 | -0.0867 | -71.6836
-7 | -0.4336 | 0.00668 | -0.087 | -64.9102
-6.5 | -0.3732 | 0.00649 | -0.0873 | -57.5039
-6 | -0.3125 | 0.00631 | -0.0877 | -49.5246
-5.5 | -0.2518 | 0.00615 | -0.0881 | -40.9431
-5 | -0.191 | 0.00603 | -0.0885 | -31.675
-4.5 | -0.1301 | 0.00591 | -0.0889 | -22.0135
-4 | -0.069 | 0.0058 | -0.0893 | -11.8966
-3.5 | -0.0081 | 0.00572 | -0.0897 | -1.4161
-3 | 0.0528 | 0.00567 | -0.09 | 9.3122
-2.5 | 0.1138 | 0.00562 | -0.0904 | 20.2491
-2 | 0.1748 | 0.00558 | -0.0908 | 31.3262
-1.5 | 0.2358 | 0.00556 | -0.0912 | 42.4101
-1 | 0.2965 | 0.00557 | -0.0916 | 53.2316
-0.5 | 0.3571 | 0.0056 | -0.0919 | 63.7679
0 | 0.4176 | 0.00563 | -0.0923 | 74.1741
0.5 | 0.4781 | 0.00568 | -0.0926 | 84.1725
1 | 0.5384 | 0.00574 | -0.0929 | 93.7979
1.5 | 0.5985 | 0.00583 | -0.0932 | 102.6587
2 | 0.6584 | 0.00594 | -0.0934 | 110.8418
2.5 | 0.7179 | 0.00607 | -0.0936 | 118.2702
3 | 0.7771 | 0.00623 | -0.0938 | 124.7352
3.5 | 0.836 | 0.00641 | -0.0939 | 130.4212
4 | 0.8946 | 0.00661 | -0.0939 | 135.3404
4.5 | 0.9527 | 0.00682 | -0.0939 | 139.6921
5 | 1.0103 | 0.00707 | -0.0938 | 142.8996
5.5 | 1.0675 | 0.00733 | -0.0937 | 145.6344
6 | 1.124 | 0.00762 | -0.0935 | 147.5066
6.5 | 1.1799 | 0.00794 | -0.0931 | 148.602
7 | 1.235 | 0.00829 | -0.0927 | 148.9747
7.5 | 1.2893 | 0.00866 | -0.0921 | 148.8799
8 | 1.3426 | 0.00906 | -0.0914 | 148.1898
8.5 | 1.3951 | 0.00948 | -0.0905 | 147.1624
9 | 1.4465 | 0.00991 | -0.0895 | 145.9637
9.5 | 1.4962 | 0.01039 | -0.0883 | 144.0038
10 | 1.5447 | 0.01087 | -0.0868 | 142.1067
10.5 | 1.5909 | 0.01137 | -0.085 | 139.9208
11 | 1.6348 | 0.01189 | -0.0828 | 137.4937
11.5 | 1.6698 | 0.01239 | -0.0791 | 134.77
12 | 1.6909 | 0.01284 | -0.073 | 131.69
12.5 | 1.716 | 0.01376 | -0.0683 | 124.7093
13 | 1.7441 | 0.01475 | -0.0644 | 118.2441
13.5 | 1.7699 | 0.01595 | -0.0605 | 110.9655
14 | 1.7929 | 0.01745 | -0.0568 | 102.745
14.5 | 1.8178 | 0.019 | -0.0537 | 95.6737
15 | 1.8372 | 0.021 | -0.0504 | 87.4857
15.5 | 1.8563 | 0.02321 | -0.0475 | 79.9785
16 | 1.8747 | 0.02564 | -0.045 | 73.1162
16.5 | 1.8914 | 0.02835 | -0.0428 | 66.716
17 | 1.9019 | 0.03178 | -0.0408 | 59.8458
17.5 | 1.9149 | 0.03523 | -0.0393 | 54.3542
18 | 1.9232 | 0.03933 | -0.0381 | 48.8991
18.5 | 1.9318 | 0.04364 | -0.0374 | 44.2667
19 | 1.9359 | 0.04866 | -0.0372 | 39.7842
19.5 | 1.935 | 0.05442 | -0.0374 | 35.5568
20 | 1.9391 | 0.0599 | -0.038 | 32.3723

## 101. Re 8M Mach 0.25 (1)
BIGFOIL.COM POLAR EXPORT
Joukowsky 18.00% thick 3.00% camber
Joukowsky 18.00% thick 3.00% camber |  |  |  | Cl Max: | 1.914 | at alpha= | 16 | deg
JavaFoil+Calcfoil stall+Eppler ext transition |  |  |  | L/D Max: | 149.766 | at alpha= | 4 | deg
Re: | 8000000 |  |  | Cd Min: | 0.00456 | at alpha= | -3.5 | deg
Mach: | 0.25 |  |  | Cl=0 at alpha= | -3.5469 | deg
|  |  |  | @ Cl=0.1, Cd= | 0.0045981
|  |  |  | @ Cl=0.4, Cd= | 0.0048898
|  |  |  | @ Cl=0.6, Cd= | 0.0052652
alpha (deg) | Cl | Cd | Cm | Cl/Cd
-20 | -1.142 | 0.11192 | -0.065 | -10.201
-19.5 | -1.156 | 0.1035 | -0.066 | -11.165
-19 | -1.166 | 0.09517 | -0.067 | -12.254
-18.5 | -1.173 | 0.08777 | -0.068 | -13.359
-18 | -1.175 | 0.08058 | -0.069 | -14.587
-17.5 | -1.174 | 0.07394 | -0.07 | -15.882
-17 | -1.17 | 0.06725 | -0.071 | -17.398
-16.5 | -1.162 | 0.06103 | -0.072 | -19.037
-16 | -1.15 | 0.05496 | -0.073 | -20.926
-15.5 | -1.133 | 0.0496 | -0.074 | -22.85
-15 | -1.113 | 0.04464 | -0.075 | -24.941
-14.5 | -1.091 | 0.03983 | -0.076 | -27.385
-14 | -1.065 | 0.03534 | -0.077 | -30.144
-13.5 | -1.036 | 0.03138 | -0.078 | -33.023
-13 | -1.004 | 0.02778 | -0.078 | -36.151
-12.5 | -0.969 | 0.02444 | -0.079 | -39.668
-12 | -0.932 | 0.02139 | -0.08 | -43.575
-11.5 | -0.892 | 0.01868 | -0.081 | -47.752
-11 | -0.85 | 0.01633 | -0.082 | -52.063
-10.5 | -0.806 | 0.01414 | -0.083 | -56.999
-10 | -0.76 | 0.01236 | -0.084 | -61.489
-9.5 | -0.712 | 0.01078 | -0.085 | -66.05
-9 | -0.662 | 0.00949 | -0.086 | -69.83
-8.5 | -0.612 | 0.00845 | -0.088 | -72.43
-8 | -0.561 | 0.00502 | -0.089 | -111.849
-7.5 | -0.5 | 0.0049 | -0.089 | -102.095
-7 | -0.438 | 0.00482 | -0.089 | -90.922
-6.5 | -0.376 | 0.00473 | -0.089 | -79.385
-6 | -0.313 | 0.00473 | -0.089 | -66.194
-5.5 | -0.25 | 0.00468 | -0.089 | -53.356
-5 | -0.186 | 0.0046 | -0.089 | -40.371
-4.5 | -0.122 | 0.00459 | -0.089 | -26.61
-4 | -0.058 | 0.0046 | -0.089 | -12.579
-3.5 | 0.006 | 0.00456 | -0.09 | 1.391
-3 | 0.071 | 0.00458 | -0.09 | 15.451
-2.5 | 0.135 | 0.00462 | -0.09 | 29.275
-2 | 0.2 | 0.00466 | -0.09 | 42.854
-1.5 | 0.264 | 0.00472 | -0.09 | 56.003
-1 | 0.329 | 0.00483 | -0.09 | 68.094
-0.5 | 0.393 | 0.00488 | -0.09 | 80.449
0 | 0.457 | 0.00497 | -0.09 | 91.959
0.5 | 0.521 | 0.00514 | -0.09 | 101.336
1 | 0.585 | 0.00523 | -0.09 | 111.926
1.5 | 0.649 | 0.00538 | -0.09 | 120.655
2 | 0.712 | 0.00555 | -0.09 | 128.427
2.5 | 0.776 | 0.00574 | -0.09 | 135.258
3 | 0.839 | 0.00599 | -0.09 | 140.114
3.5 | 0.902 | 0.00621 | -0.09 | 145.132
4 | 0.964 | 0.00644 | -0.09 | 149.766
4.5 | 1.027 | 0.00812 | -0.09 | 126.484
5 | 1.088 | 0.00859 | -0.089 | 126.724
5.5 | 1.15 | 0.0091 | -0.089 | 126.367
6 | 1.205 | 0.00901 | -0.089 | 133.727
6.5 | 1.262 | 0.01016 | -0.089 | 124.13
7 | 1.317 | 0.01071 | -0.088 | 122.972
7.5 | 1.372 | 0.01132 | -0.088 | 121.222
8 | 1.425 | 0.01197 | -0.088 | 119.016
8.5 | 1.476 | 0.01268 | -0.088 | 116.334
9 | 1.525 | 0.01348 | -0.087 | 113.14
9.5 | 1.572 | 0.01433 | -0.087 | 109.708
10 | 1.617 | 0.01527 | -0.087 | 105.936
10.5 | 1.66 | 0.0163 | -0.086 | 101.849
11 | 1.701 | 0.01746 | -0.086 | 97.389
11.5 | 1.738 | 0.01869 | -0.085 | 92.981
12 | 1.772 | 0.02006 | -0.085 | 88.358
12.5 | 1.804 | 0.02157 | -0.084 | 83.63
13 | 1.831 | 0.02325 | -0.084 | 78.777
13.5 | 1.856 | 0.02505 | -0.084 | 74.079
14 | 1.876 | 0.02704 | -0.083 | 69.387
14.5 | 1.892 | 0.02904 | -0.083 | 65.171
15 | 1.904 | 0.03157 | -0.082 | 60.294
15.5 | 1.911 | 0.03432 | -0.081 | 55.672
16 | 1.914 | 0.0373 | -0.081 | 51.315
16.5 | 1.913 | 0.04065 | -0.08 | 47.051
17 | 1.905 | 0.04437 | -0.08 | 42.926
17.5 | 1.892 | 0.04845 | -0.079 | 39.057
18 | 1.875 | 0.0529 | -0.078 | 35.441
18.5 | 1.853 | 0.05793 | -0.078 | 31.981
19 | 1.826 | 0.0634 | -0.077 | 28.803
19.5 | 1.795 | 0.06937 | -0.076 | 25.876
20 | 1.758 | 0.07562 | -0.075 | 23.248

## 102. Re 8M Mach 0.25 (2)
BIGFOIL.COM POLAR EXPORT
Joukowsky 18.00% thick 3.00% camber
Joukowsky 18.00% thick 3.00% camber |  |  |  | Cl Max: | 1.6785 | at alpha= | 11.5 | deg
XFOIL ncrit=9 |  |  |  | L/D Max: | 147.931 | at alpha= | 7 | deg
Re: | 8000000 |  |  | Cd Min: | 0.01386 | at alpha= | 11.5 | deg
Mach: | 0.25 |  |  | Cl=0 at alpha= | -99 | deg
|  |  |  | @ Cl=0.1, Cd= | 0.00569
|  |  |  | @ Cl=0.4, Cd= | 0.00569
|  |  |  | @ Cl=0.6, Cd= | 0.0059092
alpha (deg) | Cl | Cd | Cm | Cl/Cd
0 | 0.4317 | 0.00569 | -0.0947 | 75.8699
0.5 | 0.4943 | 0.00576 | -0.095 | 85.816
1 | 0.5569 | 0.00584 | -0.0952 | 95.3596
1.5 | 0.6192 | 0.00594 | -0.0954 | 104.2424
2 | 0.6814 | 0.00606 | -0.0956 | 112.4422
2.5 | 0.7433 | 0.0062 | -0.0957 | 119.8871
3 | 0.8049 | 0.00637 | -0.0957 | 126.3579
3.5 | 0.8661 | 0.00656 | -0.0957 | 132.0274
4 | 0.9269 | 0.00677 | -0.0956 | 136.9129
4.5 | 0.9872 | 0.00701 | -0.0954 | 140.8274
5 | 1.0469 | 0.00729 | -0.0951 | 143.6077
5.5 | 1.1062 | 0.00759 | -0.0947 | 145.7444
6 | 1.1647 | 0.00792 | -0.0942 | 147.0581
6.5 | 1.2225 | 0.00827 | -0.0935 | 147.8235
7 | 1.2796 | 0.00865 | -0.0927 | 147.9306
7.5 | 1.3358 | 0.00905 | -0.0917 | 147.6022
8 | 1.3907 | 0.00948 | -0.0905 | 146.6983
8.5 | 1.4441 | 0.00996 | -0.089 | 144.99
9 | 1.4957 | 0.01046 | -0.0872 | 142.9924
9.5 | 1.5445 | 0.01101 | -0.0849 | 140.2816
10 | 1.5903 | 0.01159 | -0.0822 | 137.2131
10.5 | 1.6232 | 0.01218 | -0.0772 | 133.2677
11 | 1.6504 | 0.01296 | -0.0716 | 127.3457
11.5 | 1.6785 | 0.01386 | -0.0667 | 121.1039

## 103. Re 8M Mach 0.50 (1)
BIGFOIL.COM POLAR EXPORT
Joukowsky 18.00% thick 3.00% camber
Joukowsky 18.00% thick 3.00% camber |  |  |  | Cl Max: | 1.661 | at alpha= | 10.5 | deg
JavaFoil+Calcfoil stall+Eppler ext transition |  |  |  | L/D Max: | 145.338 | at alpha= | 3 | deg
Re: | 8000000 |  |  | Cd Min: | 0.00466 | at alpha= | -3 | deg
Mach: | 0.5 |  |  | Cl=0 at alpha= | -3.5486 | deg
|  |  |  | @ Cl=0.1, Cd= | 0.0046688
|  |  |  | @ Cl=0.4, Cd= | 0.0049704
|  |  |  | @ Cl=0.6, Cd= | 0.005328
alpha (deg) | Cl | Cd | Cm | Cl/Cd
-20 | -0.963 | 0.16392 | -0.063 | -5.872
-19.5 | -0.933 | 0.15973 | -0.063 | -5.842
-19 | -0.904 | 0.15216 | -0.062 | -5.939
-18.5 | -0.876 | 0.14162 | -0.063 | -6.183
-18 | -0.845 | 0.13429 | -0.062 | -6.293
-17.5 | -0.814 | 0.12236 | -0.061 | -6.655
-17 | -0.783 | 0.12648 | -0.058 | -6.187
-16.5 | -0.756 | 0.11495 | -0.06 | -6.579
-16 | -0.725 | 0.11666 | -0.058 | -6.215
-15.5 | -0.709 | 0.09704 | -0.067 | -7.303
-15 | -0.67 | 0.10546 | -0.061 | -6.354
-14.5 | -0.643 | 0.10307 | -0.062 | -6.239
-14 | -0.627 | 0.08089 | -0.071 | -7.756
-13.5 | -0.594 | 0.08298 | -0.069 | -7.159
-13 | -0.565 | 0.07928 | -0.069 | -7.131
-12.5 | -0.54 | 0.07197 | -0.072 | -7.496
-12 | -0.51 | 0.06971 | -0.072 | -7.312
-11.5 | -0.757 | 0.04808 | -0.079 | -15.754
-11 | -0.782 | 0.03854 | -0.083 | -20.284
-10.5 | -0.775 | 0.0318 | -0.085 | -24.364
-10 | -0.751 | 0.02652 | -0.087 | -28.312
-9.5 | -0.717 | 0.02216 | -0.089 | -32.36
-9 | -0.676 | 0.01864 | -0.09 | -36.282
-8.5 | -0.629 | 0.01571 | -0.092 | -40.078
-8 | -0.578 | 0.01334 | -0.093 | -43.357
-7.5 | -0.524 | 0.01135 | -0.094 | -46.138
-7 | -0.466 | 0.00977 | -0.096 | -47.689
-6.5 | -0.406 | 0.00849 | -0.097 | -47.824
-6 | -0.347 | 0.00497 | -0.1 | -69.882
-5.5 | -0.277 | 0.00487 | -0.1 | -56.896
-5 | -0.207 | 0.00485 | -0.1 | -42.659
-4.5 | -0.136 | 0.00475 | -0.1 | -28.606
-4 | -0.065 | 0.00469 | -0.1 | -13.752
-3.5 | 0.007 | 0.00468 | -0.1 | 1.515
-3 | 0.079 | 0.00466 | -0.1 | 16.924
-2.5 | 0.151 | 0.00469 | -0.1 | 32.156
-2 | 0.223 | 0.00476 | -0.1 | 46.901
-1.5 | 0.295 | 0.00486 | -0.1 | 60.718
-1 | 0.367 | 0.00492 | -0.1 | 74.557
-0.5 | 0.439 | 0.00503 | -0.1 | 87.195
0 | 0.51 | 0.00517 | -0.1 | 98.802
0.5 | 0.582 | 0.00529 | -0.1 | 109.906
1 | 0.653 | 0.00544 | -0.1 | 120.035
1.5 | 0.724 | 0.00569 | -0.1 | 127.175
2 | 0.795 | 0.00588 | -0.1 | 135.245
2.5 | 0.865 | 0.00612 | -0.1 | 141.339
3 | 0.935 | 0.00643 | -0.1 | 145.338
3.5 | 1.001 | 0.00861 | -0.1 | 116.19
4 | 1.066 | 0.00941 | -0.099 | 113.371
4.5 | 1.131 | 0.01 | -0.099 | 113.114
5 | 1.195 | 0.01063 | -0.099 | 112.349
5.5 | 1.257 | 0.01136 | -0.099 | 110.586
6 | 1.316 | 0.01219 | -0.098 | 108.022
6.5 | 1.374 | 0.0131 | -0.098 | 104.874
7 | 1.429 | 0.01415 | -0.097 | 100.951
7.5 | 1.48 | 0.01537 | -0.097 | 96.285
8 | 1.528 | 0.01676 | -0.096 | 91.165
8.5 | 1.57 | 0.01835 | -0.096 | 85.598
9 | 1.607 | 0.0202 | -0.095 | 79.562
9.5 | 1.636 | 0.02234 | -0.095 | 73.231
10 | 1.656 | 0.02487 | -0.094 | 66.561
10.5 | 1.661 | 0.02794 | -0.093 | 59.449
11 | 1.647 | 0.03179 | -0.092 | 51.81
11.5 | 1.598 | 0.0368 | -0.091 | 43.433
12 | 1.478 | 0.04415 | -0.089 | 33.464
12.5 | 1.013 | 0.05947 | -0.086 | 17.038
13 | 1.041 | 0.06165 | -0.085 | 16.885
13.5 | 1.078 | 0.05839 | -0.086 | 18.454
14 | 1.101 | 0.06258 | -0.085 | 17.601
14.5 | 1.121 | 0.06841 | -0.084 | 16.386
15 | 1.136 | 0.07596 | -0.081 | 14.958
15.5 | 1.167 | 0.08207 | -0.081 | 14.221

## 104. Re 8M Mach 0.50 (2)
BIGFOIL.COM POLAR EXPORT
Joukowsky 18.00% thick 3.00% camber
Joukowsky 18.00% thick 3.00% camber |  |  |  | Cl Max: | 1.7631 | at alpha= | 13.5 | deg
XFOIL ncrit=9 |  |  |  | L/D Max: | 144.807 | at alpha= | 5.5 | deg
Re: | 8000000 |  |  | Cd Min: | 0.18521 | at alpha= | -20 | deg
Mach: | 0.5 |  |  | Cl=0 at alpha= | -3.3233 | deg
|  |  |  | @ Cl=0.1, Cd= | 0.0060719
|  |  |  | @ Cl=0.4, Cd= | 0.0059789
|  |  |  | @ Cl=0.6, Cd= | 0.0061894
alpha (deg) | Cl | Cd | Cm | Cl/Cd
-20 | -0.785 | 0.18521 | -0.0125 | -4.2384
-19.5 | -0.7865 | 0.17562 | -0.0188 | -4.4784
-19 | -0.7882 | 0.16624 | -0.0249 | -4.7413
-18.5 | -0.7909 | 0.1569 | -0.0309 | -5.0408
-18 | -0.7973 | 0.14739 | -0.037 | -5.4095
-17.5 | -0.813 | 0.13692 | -0.0439 | -5.9378
-17 | -0.8287 | 0.12689 | -0.0504 | -6.5309
-16 | -0.8703 | 0.10337 | -0.0698 | -8.4193
-15.5 | -0.8854 | 0.088 | -0.0892 | -10.0614
-15 | -0.898 | 0.07242 | -0.1114 | -12.3999
-14.5 | -0.9468 | 0.0628 | -0.1172 | -15.0764
-14 | -1.0003 | 0.05264 | -0.1242 | -19.0027
-13.5 | -1.0583 | 0.04307 | -0.1299 | -24.5716
-13 | -1.1112 | 0.03447 | -0.1338 | -32.2367
-12.5 | -1.1552 | 0.02685 | -0.1356 | -43.0242
-12 | -1.1808 | 0.0205 | -0.1357 | -57.6
-11.5 | -1.211 | 0.01547 | -0.1328 | -78.2805
-11 | -1.167 | 0.01356 | -0.1281 | -86.0619
-10.5 | -1.1024 | 0.0123 | -0.1241 | -89.626
-10 | -1.0299 | 0.01133 | -0.1206 | -90.9003
-9.5 | -0.9536 | 0.01054 | -0.1177 | -90.4744
-9 | -0.8766 | 0.00983 | -0.1152 | -89.176
-8.5 | -0.7985 | 0.00924 | -0.113 | -86.4177
-8 | -0.7199 | 0.00871 | -0.1112 | -82.6521
-7.5 | -0.6415 | 0.00826 | -0.1097 | -77.6634
-7 | -0.5634 | 0.00788 | -0.1085 | -71.4975
-6.5 | -0.4855 | 0.00752 | -0.1075 | -64.5612
-6 | -0.408 | 0.00721 | -0.1067 | -56.5881
-5.5 | -0.3309 | 0.00694 | -0.106 | -47.6801
-5 | -0.2544 | 0.00672 | -0.1056 | -37.8571
-4.5 | -0.1781 | 0.00651 | -0.1052 | -27.3579
-4 | -0.1021 | 0.00634 | -0.105 | -16.1041
-3.5 | -0.0265 | 0.00621 | -0.1049 | -4.2673
-3 | 0.0485 | 0.00612 | -0.1048 | 7.9248
-2.5 | 0.1234 | 0.00605 | -0.1048 | 20.3967
-2 | 0.1982 | 0.00598 | -0.1049 | 33.1438
-1.5 | 0.2726 | 0.00595 | -0.105 | 45.8151
-1 | 0.3467 | 0.00595 | -0.105 | 58.2689
-0.5 | 0.4204 | 0.00599 | -0.1051 | 70.1836
0 | 0.4939 | 0.00605 | -0.1051 | 81.6364
0.5 | 0.5671 | 0.00614 | -0.1051 | 92.3616
1 | 0.6403 | 0.00625 | -0.1049 | 102.448
1.5 | 0.7132 | 0.00638 | -0.1047 | 111.7868
2 | 0.7858 | 0.00655 | -0.1044 | 119.9695
2.5 | 0.858 | 0.00675 | -0.1039 | 127.1111
3 | 0.9297 | 0.00699 | -0.1033 | 133.0043
3.5 | 1.0007 | 0.00727 | -0.1024 | 137.6479
4 | 1.0709 | 0.0076 | -0.1012 | 140.9079
4.5 | 1.1401 | 0.00796 | -0.0997 | 143.2286
5.5 | 1.2743 | 0.0088 | -0.0957 | 144.8068
6 | 1.3382 | 0.00929 | -0.0929 | 144.0474
6.5 | 1.398 | 0.00985 | -0.0893 | 141.9289
7 | 1.4452 | 0.01046 | -0.0836 | 138.1644
7.5 | 1.4816 | 0.0113 | -0.0765 | 131.115
8 | 1.519 | 0.01237 | -0.0702 | 122.7971
8.5 | 1.5559 | 0.01372 | -0.0643 | 113.4038
9 | 1.5909 | 0.0154 | -0.0587 | 103.3052
9.5 | 1.6242 | 0.01743 | -0.0535 | 93.1842
10 | 1.6543 | 0.01986 | -0.0486 | 83.2981
10.5 | 1.6808 | 0.02276 | -0.0441 | 73.8489
11 | 1.7034 | 0.02614 | -0.04 | 65.1645
11.5 | 1.7244 | 0.02986 | -0.0363 | 57.7495
12 | 1.7384 | 0.03376 | -0.0326 | 51.4929
12.5 | 1.7501 | 0.03884 | -0.0301 | 45.0592
13 | 1.7572 | 0.04457 | -0.0284 | 39.4256
13.5 | 1.7631 | 0.05078 | -0.0274 | 34.7204
14 | 1.7604 | 0.05802 | -0.0274 | 30.3413
14.5 | 1.7587 | 0.06556 | -0.028 | 26.8258
15 | 1.7477 | 0.07436 | -0.0299 | 23.5032
15.5 | 1.7385 | 0.08335 | -0.0324 | 20.8578
16 | 1.719 | 0.09379 | -0.0364 | 18.3282
16.5 | 1.7048 | 0.10408 | -0.0406 | 16.3797
17 | 1.6842 | 0.11537 | -0.0462 | 14.5982
17.5 | 1.6678 | 0.12643 | -0.0521 | 13.1915
18 | 1.648 | 0.1381 | -0.0589 | 11.9334
18.5 | 1.6311 | 0.1496 | -0.0661 | 10.9031

## 105. Re 10M Mach 0.00 (1)
BIGFOIL.COM POLAR EXPORT
Joukowsky 18.00% thick 3.00% camber
Joukowsky 18.00% thick 3.00% camber |  |  |  | Cl Max: | 2.018 | at alpha= | 18.5 | deg
JavaFoil+Calcfoil stall+Eppler ext transition |  |  |  | L/D Max: | 152.274 | at alpha= | 4.5 | deg
Re: | 10000000 |  |  | Cd Min: | 0.0045 | at alpha= | -3.5 | deg
Mach: | 0 |  |  | Cl=0 at alpha= | -3.5484 | deg
|  |  |  | @ Cl=0.1, Cd= | 0.004575
|  |  |  | @ Cl=0.4, Cd= | 0.0048129
|  |  |  | @ Cl=0.6, Cd= | 0.0051858
alpha (deg) | Cl | Cd | Cm | Cl/Cd
-20 | -1.33 | 0.08383 | -0.067 | -15.866
-19.5 | -1.322 | 0.07771 | -0.068 | -17.005
-19 | -1.31 | 0.07217 | -0.069 | -18.158
-18.5 | -1.298 | 0.06653 | -0.07 | -19.506
-18 | -1.283 | 0.06117 | -0.07 | -20.971
-17.5 | -1.266 | 0.05581 | -0.071 | -22.69
-17 | -1.247 | 0.05077 | -0.072 | -24.568
-16.5 | -1.226 | 0.04608 | -0.073 | -26.606
-16 | -1.202 | 0.04165 | -0.073 | -28.862
-15.5 | -1.176 | 0.03757 | -0.074 | -31.29
-15 | -1.147 | 0.03376 | -0.075 | -33.971
-14.5 | -1.117 | 0.03012 | -0.076 | -37.069
-14 | -1.084 | 0.02677 | -0.077 | -40.488
-13.5 | -1.049 | 0.02374 | -0.077 | -44.211
-13 | -1.013 | 0.021 | -0.078 | -48.241
-12.5 | -0.974 | 0.01847 | -0.079 | -52.729
-12 | -0.934 | 0.01615 | -0.08 | -57.836
-11.5 | -0.892 | 0.0142 | -0.081 | -62.786
-11 | -0.848 | 0.01244 | -0.082 | -68.163
-10.5 | -0.803 | 0.0109 | -0.082 | -73.614
-10 | -0.756 | 0.00964 | -0.083 | -78.429
-9.5 | -0.709 | 0.00861 | -0.085 | -82.281
-9 | -0.663 | 0.00508 | -0.086 | -130.562
-8.5 | -0.604 | 0.0049 | -0.086 | -123.262
-8 | -0.545 | 0.00482 | -0.086 | -113.101
-7.5 | -0.485 | 0.00473 | -0.086 | -102.608
-7 | -0.425 | 0.00466 | -0.086 | -91.302
-6.5 | -0.364 | 0.00465 | -0.086 | -78.379
-6 | -0.303 | 0.00461 | -0.086 | -65.825
-5.5 | -0.242 | 0.00454 | -0.087 | -53.328
-5 | -0.18 | 0.00452 | -0.087 | -39.885
-4.5 | -0.118 | 0.00453 | -0.087 | -26.076
-4 | -0.056 | 0.00453 | -0.087 | -12.382
-3.5 | 0.006 | 0.0045 | -0.087 | 1.368
-3 | 0.069 | 0.00456 | -0.087 | 15.034
-2.5 | 0.131 | 0.00459 | -0.087 | 28.56
-2 | 0.193 | 0.0046 | -0.087 | 42.061
-1.5 | 0.256 | 0.00466 | -0.087 | 54.946
-1 | 0.318 | 0.0047 | -0.087 | 67.77
-0.5 | 0.381 | 0.00477 | -0.087 | 79.846
0 | 0.443 | 0.00491 | -0.087 | 90.071
0.5 | 0.505 | 0.00501 | -0.087 | 100.821
1 | 0.567 | 0.00509 | -0.087 | 111.281
1.5 | 0.629 | 0.00527 | -0.087 | 119.165
2 | 0.69 | 0.00543 | -0.087 | 127.106
2.5 | 0.752 | 0.00565 | -0.087 | 133.043
3 | 0.813 | 0.00584 | -0.087 | 139.25
3.5 | 0.874 | 0.00604 | -0.087 | 144.679
4 | 0.935 | 0.00632 | -0.087 | 147.835
4.5 | 0.995 | 0.00654 | -0.087 | 152.274
5 | 1.055 | 0.00809 | -0.087 | 130.499
5.5 | 1.115 | 0.00847 | -0.087 | 131.567
6 | 1.174 | 0.00901 | -0.087 | 130.259
6.5 | 1.232 | 0.0095 | -0.086 | 129.762
7 | 1.285 | 0.00923 | -0.086 | 139.141
7.5 | 1.339 | 0.01039 | -0.086 | 128.892
8 | 1.391 | 0.01091 | -0.086 | 127.601
8.5 | 1.443 | 0.01147 | -0.085 | 125.852
9 | 1.493 | 0.01208 | -0.085 | 123.588
9.5 | 1.542 | 0.01273 | -0.085 | 121.061
10 | 1.588 | 0.01346 | -0.084 | 118.053
10.5 | 1.633 | 0.01424 | -0.084 | 114.727
11 | 1.677 | 0.0151 | -0.084 | 111.06
11.5 | 1.718 | 0.016 | -0.083 | 107.315
12 | 1.756 | 0.01702 | -0.083 | 103.212
12.5 | 1.793 | 0.01813 | -0.083 | 98.881
13 | 1.827 | 0.01933 | -0.082 | 94.49
13.5 | 1.859 | 0.02064 | -0.082 | 90.029
14 | 1.888 | 0.02206 | -0.081 | 85.577
14.5 | 1.914 | 0.02363 | -0.081 | 81.021
15 | 1.937 | 0.02505 | -0.081 | 77.334
15.5 | 1.958 | 0.02697 | -0.08 | 72.593
16 | 1.975 | 0.02903 | -0.08 | 68.05
16.5 | 1.991 | 0.03122 | -0.079 | 63.753
17 | 2.002 | 0.03372 | -0.079 | 59.371
17.5 | 2.01 | 0.03638 | -0.078 | 55.254
18 | 2.015 | 0.0392 | -0.078 | 51.407
18.5 | 2.018 | 0.04237 | -0.077 | 47.625
19 | 2.018 | 0.04572 | -0.077 | 44.136
19.5 | 2.015 | 0.0493 | -0.076 | 40.871
20 | 2.008 | 0.05326 | -0.076 | 37.705

## 106. Re 10M Mach 0.00 (2)
BIGFOIL.COM POLAR EXPORT
Joukowsky 18.00% thick 3.00% camber
Joukowsky 18.00% thick 3.00% camber |  |  |  | Cl Max: | 1.9753 | at alpha= | 19.5 | deg
XFOIL ncrit=9 |  |  |  | L/D Max: | 152.447 | at alpha= | 7.5 | deg
Re: | 10000000 |  |  | Cd Min: | 0.05315 | at alpha= | 20 | deg
Mach: | 0 |  |  | Cl=0 at alpha= | -3.4381 | deg
|  |  |  | @ Cl=0.1, Cd= | 0.0054836
|  |  |  | @ Cl=0.4, Cd= | 0.0054996
|  |  |  | @ Cl=0.6, Cd= | 0.0057276
alpha (deg) | Cl | Cd | Cm | Cl/Cd
-20 | -1.6275 | 0.03473 | -0.0811 | -46.8615
-19.5 | -1.6334 | 0.02861 | -0.0844 | -57.0919
-19 | -1.6233 | 0.02404 | -0.0872 | -67.525
-18.5 | -1.6007 | 0.02065 | -0.0895 | -77.5157
-17.5 | -1.5386 | 0.01562 | -0.0939 | -98.5019
-17 | -1.5196 | 0.01469 | -0.0895 | -103.4445
-16.5 | -1.4803 | 0.01396 | -0.0878 | -106.0387
-16 | -1.4363 | 0.01327 | -0.0866 | -108.2366
-15.5 | -1.3904 | 0.01256 | -0.0856 | -110.7006
-15 | -1.3405 | 0.01199 | -0.085 | -111.8015
-14.5 | -1.2893 | 0.01143 | -0.0846 | -112.7997
-14 | -1.2371 | 0.01089 | -0.0842 | -113.5996
-13.5 | -1.1829 | 0.01047 | -0.0841 | -112.9799
-13 | -1.1285 | 0.00997 | -0.0839 | -113.1896
-12.5 | -1.0727 | 0.00959 | -0.0839 | -111.8561
-12 | -1.0168 | 0.00917 | -0.0839 | -110.8833
-11.5 | -0.9596 | 0.00884 | -0.084 | -108.552
-11 | -0.9024 | 0.00845 | -0.0841 | -106.7929
-10.5 | -0.8444 | 0.00817 | -0.0843 | -103.3537
-10 | -0.7862 | 0.00786 | -0.0845 | -100.0254
-9.5 | -0.7276 | 0.00756 | -0.0848 | -96.2434
-9 | -0.6685 | 0.00734 | -0.0851 | -91.0763
-8.5 | -0.6093 | 0.00709 | -0.0854 | -85.9379
-8 | -0.5498 | 0.00685 | -0.0857 | -80.2628
-7.5 | -0.4901 | 0.00664 | -0.086 | -73.8102
-7 | -0.4302 | 0.00647 | -0.0864 | -66.4915
-6.5 | -0.37 | 0.00629 | -0.0868 | -58.8235
-6 | -0.3098 | 0.00614 | -0.0872 | -50.456
-5.5 | -0.2495 | 0.00601 | -0.0876 | -41.5141
-5 | -0.1891 | 0.00589 | -0.088 | -32.1053
-4.5 | -0.1285 | 0.00576 | -0.0884 | -22.309
-4 | -0.068 | 0.00567 | -0.0888 | -11.9929
-3.5 | -0.0075 | 0.0056 | -0.0892 | -1.3393
-3 | 0.0531 | 0.00553 | -0.0896 | 9.6022
-2.5 | 0.1138 | 0.00547 | -0.0901 | 20.8044
-2 | 0.1744 | 0.00544 | -0.0905 | 32.0588
-1.5 | 0.2348 | 0.00543 | -0.0909 | 43.2413
-1 | 0.2952 | 0.00544 | -0.0913 | 54.2647
-0.5 | 0.3555 | 0.00547 | -0.0916 | 64.9909
0 | 0.4157 | 0.00551 | -0.092 | 75.4446
0.5 | 0.4759 | 0.00556 | -0.0923 | 85.5935
1 | 0.5358 | 0.00563 | -0.0926 | 95.1687
1.5 | 0.5955 | 0.00572 | -0.0929 | 104.1084
2 | 0.655 | 0.00582 | -0.0932 | 112.543
2.5 | 0.7141 | 0.00595 | -0.0934 | 120.0168
3 | 0.773 | 0.0061 | -0.0936 | 126.7213
3.5 | 0.8316 | 0.00628 | -0.0937 | 132.4204
4 | 0.8898 | 0.00647 | -0.0938 | 137.527
4.5 | 0.9476 | 0.00669 | -0.0938 | 141.6442
5 | 1.005 | 0.00692 | -0.0938 | 145.2312
5.5 | 1.0619 | 0.00717 | -0.0937 | 148.1032
6 | 1.1183 | 0.00745 | -0.0936 | 150.1074
6.5 | 1.1741 | 0.00774 | -0.0933 | 151.6925
7 | 1.2292 | 0.00807 | -0.093 | 152.3172
7.5 | 1.2836 | 0.00842 | -0.0925 | 152.4466
8 | 1.3372 | 0.00878 | -0.092 | 152.3007
8.5 | 1.3899 | 0.00917 | -0.0913 | 151.5703
9 | 1.4416 | 0.00958 | -0.0905 | 150.4802
9.5 | 1.492 | 0.01002 | -0.0895 | 148.9022
10 | 1.5414 | 0.01046 | -0.0883 | 147.3614
10.5 | 1.589 | 0.01093 | -0.0869 | 145.3797
11 | 1.6347 | 0.01141 | -0.0852 | 143.2691
11.5 | 1.6771 | 0.01194 | -0.083 | 140.4606
12 | 1.708 | 0.01246 | -0.0787 | 137.0787
13 | 1.7572 | 0.01373 | -0.0687 | 127.9825
13.5 | 1.7819 | 0.0148 | -0.0645 | 120.3986
14 | 1.8078 | 0.01596 | -0.0609 | 113.2707
14.5 | 1.8312 | 0.01738 | -0.0573 | 105.3625
15 | 1.855 | 0.01894 | -0.0542 | 97.9409
15.5 | 1.875 | 0.02084 | -0.051 | 89.9712
16 | 1.8943 | 0.02295 | -0.0483 | 82.5403
16.5 | 1.911 | 0.02541 | -0.0457 | 75.2066
17 | 1.9277 | 0.02803 | -0.0436 | 68.7727
17.5 | 1.9386 | 0.03133 | -0.0416 | 61.8768
18 | 1.9524 | 0.0346 | -0.0401 | 56.4277
18.5 | 1.9599 | 0.03865 | -0.0389 | 50.7089
19 | 1.9678 | 0.04289 | -0.0382 | 45.8802
19.5 | 1.9753 | 0.04739 | -0.0379 | 41.6818
20 | 1.9735 | 0.05315 | -0.0381 | 37.1308

## 107. Re 10M Mach 0.10 (1)
BIGFOIL.COM POLAR EXPORT
Joukowsky 18.00% thick 3.00% camber
Joukowsky 18.00% thick 3.00% camber |  |  |  | Cl Max: | 2.001 | at alpha= | 18 | deg
JavaFoil+Calcfoil stall+Eppler ext transition |  |  |  | L/D Max: | 152.608 | at alpha= | 4.5 | deg
Re: | 10000000 |  |  | Cd Min: | 0.0045 | at alpha= | -3.5 | deg
Mach: | 0.1 |  |  | Cl=0 at alpha= | -3.5484 | deg
|  |  |  | @ Cl=0.1, Cd= | 0.0045448
|  |  |  | @ Cl=0.4, Cd= | 0.0048129
|  |  |  | @ Cl=0.6, Cd= | 0.0052077
alpha (deg) | Cl | Cd | Cm | Cl/Cd
-20 | -1.31 | 0.08716 | -0.067 | -15.026
-19.5 | -1.304 | 0.08076 | -0.068 | -16.141
-19 | -1.295 | 0.0747 | -0.069 | -17.34
-18.5 | -1.285 | 0.06886 | -0.069 | -18.653
-18 | -1.272 | 0.0633 | -0.07 | -20.089
-17.5 | -1.256 | 0.058 | -0.071 | -21.661
-17 | -1.239 | 0.05276 | -0.072 | -23.483
-16.5 | -1.22 | 0.04766 | -0.073 | -25.588
-16 | -1.197 | 0.0433 | -0.073 | -27.638
-15.5 | -1.171 | 0.03905 | -0.074 | -29.997
-15 | -1.144 | 0.03508 | -0.075 | -32.603
-14.5 | -1.114 | 0.0313 | -0.076 | -35.59
-14 | -1.082 | 0.02782 | -0.077 | -38.908
-13.5 | -1.048 | 0.02466 | -0.077 | -42.513
-13 | -1.012 | 0.02182 | -0.078 | -46.409
-12.5 | -0.974 | 0.01918 | -0.079 | -50.801
-12 | -0.934 | 0.01677 | -0.08 | -55.699
-11.5 | -0.892 | 0.01471 | -0.081 | -60.653
-11 | -0.849 | 0.01288 | -0.082 | -65.886
-10.5 | -0.804 | 0.01126 | -0.083 | -71.352
-10 | -0.757 | 0.00993 | -0.084 | -76.215
-9.5 | -0.709 | 0.00883 | -0.085 | -80.332
-9 | -0.666 | 0.0051 | -0.086 | -130.454
-8.5 | -0.607 | 0.00493 | -0.087 | -123.223
-8 | -0.548 | 0.00482 | -0.087 | -113.713
-7.5 | -0.488 | 0.00475 | -0.087 | -102.749
-7 | -0.427 | 0.00467 | -0.087 | -91.46
-6.5 | -0.366 | 0.00466 | -0.087 | -78.6
-6 | -0.305 | 0.00461 | -0.087 | -66.053
-5.5 | -0.243 | 0.00454 | -0.087 | -53.517
-5 | -0.181 | 0.00452 | -0.087 | -40.037
-4.5 | -0.119 | 0.00454 | -0.087 | -26.187
-4 | -0.056 | 0.00454 | -0.087 | -12.429
-3.5 | 0.006 | 0.0045 | -0.087 | 1.374
-3 | 0.069 | 0.00453 | -0.087 | 15.207
-2.5 | 0.132 | 0.00456 | -0.087 | 28.879
-2 | 0.194 | 0.0046 | -0.087 | 42.256
-1.5 | 0.257 | 0.00466 | -0.087 | 55.213
-1 | 0.32 | 0.0047 | -0.087 | 68.052
-0.5 | 0.382 | 0.00477 | -0.087 | 80.218
0 | 0.445 | 0.00492 | -0.087 | 90.42
0.5 | 0.507 | 0.00501 | -0.087 | 101.187
1 | 0.57 | 0.00514 | -0.087 | 110.771
1.5 | 0.632 | 0.00528 | -0.087 | 119.544
2 | 0.694 | 0.00544 | -0.087 | 127.489
2.5 | 0.755 | 0.00566 | -0.087 | 133.404
3 | 0.817 | 0.00585 | -0.087 | 139.584
3.5 | 0.878 | 0.00606 | -0.087 | 144.967
4 | 0.939 | 0.00634 | -0.087 | 148.113
4.5 | 1 | 0.00655 | -0.087 | 152.608
5 | 1.06 | 0.00812 | -0.087 | 130.633
5.5 | 1.12 | 0.00851 | -0.087 | 131.649
6 | 1.179 | 0.00907 | -0.087 | 130.106
6.5 | 1.235 | 0.00939 | -0.087 | 131.554
7 | 1.29 | 0.01 | -0.086 | 128.994
7.5 | 1.344 | 0.01048 | -0.086 | 128.194
8 | 1.397 | 0.01102 | -0.086 | 126.784
8.5 | 1.448 | 0.01161 | -0.086 | 124.796
9 | 1.499 | 0.01223 | -0.085 | 122.523
9.5 | 1.547 | 0.01292 | -0.085 | 119.745
10 | 1.594 | 0.01365 | -0.085 | 116.73
10.5 | 1.638 | 0.01448 | -0.084 | 113.155
11 | 1.681 | 0.01535 | -0.084 | 109.508
11.5 | 1.722 | 0.01629 | -0.084 | 105.652
12 | 1.76 | 0.01735 | -0.083 | 101.45
12.5 | 1.796 | 0.01851 | -0.083 | 97.033
13 | 1.829 | 0.01973 | -0.083 | 92.697
13.5 | 1.86 | 0.02113 | -0.082 | 88.02
14 | 1.888 | 0.02261 | -0.082 | 83.503
14.5 | 1.913 | 0.02421 | -0.081 | 79.044
15 | 1.935 | 0.02576 | -0.081 | 75.108
15.5 | 1.954 | 0.02778 | -0.08 | 70.347
16 | 1.97 | 0.02986 | -0.08 | 65.982
16.5 | 1.983 | 0.03227 | -0.08 | 61.469
17 | 1.992 | 0.03488 | -0.079 | 57.111
17.5 | 1.998 | 0.03769 | -0.079 | 53.007
18 | 2.001 | 0.04065 | -0.078 | 49.221
18.5 | 2.001 | 0.044 | -0.077 | 45.47
19 | 1.998 | 0.04759 | -0.077 | 41.976
19.5 | 1.992 | 0.05139 | -0.076 | 38.758
20 | 1.982 | 0.05563 | -0.076 | 35.627

## 108. Re 10M Mach 0.10 (2)
BIGFOIL.COM POLAR EXPORT
Joukowsky 18.00% thick 3.00% camber
Joukowsky 18.00% thick 3.00% camber |  |  |  | Cl Max: | 1.9665 | at alpha= | 19.5 | deg
XFOIL ncrit=9 |  |  |  | L/D Max: | 152.401 | at alpha= | 7 | deg
Re: | 10000000 |  |  | Cd Min: | 0.05717 | at alpha= | 20 | deg
Mach: | 0.1 |  |  | Cl=0 at alpha= | -3.4345 | deg
|  |  |  | @ Cl=0.1, Cd= | 0.0054939
|  |  |  | @ Cl=0.4, Cd= | 0.0055079
|  |  |  | @ Cl=0.6, Cd= | 0.0057313
alpha (deg) | Cl | Cd | Cm | Cl/Cd
-20 | -1.5913 | 0.04096 | -0.0798 | -38.8501
-19.5 | -1.6132 | 0.03316 | -0.084 | -48.649
-19 | -1.6158 | 0.02731 | -0.0872 | -59.1651
-18.5 | -1.6015 | 0.02304 | -0.0898 | -69.5095
-18 | -1.5766 | 0.01976 | -0.0921 | -79.7874
-17.5 | -1.5411 | 0.01704 | -0.0951 | -90.4401
-17 | -1.5242 | 0.01526 | -0.0931 | -99.882
-16.5 | -1.49 | 0.01438 | -0.0907 | -103.6161
-16 | -1.4467 | 0.01368 | -0.0892 | -105.7529
-15.5 | -1.4016 | 0.01291 | -0.0879 | -108.567
-15 | -1.3528 | 0.01224 | -0.0871 | -110.5229
-14.5 | -1.3009 | 0.0117 | -0.0865 | -111.188
-14 | -1.2487 | 0.0111 | -0.086 | -112.4955
-13.5 | -1.1943 | 0.01064 | -0.0856 | -112.2462
-13 | -1.1391 | 0.01015 | -0.0854 | -112.2266
-12.5 | -1.0831 | 0.00971 | -0.0852 | -111.5448
-12 | -1.0263 | 0.0093 | -0.0852 | -110.3548
-11.5 | -0.9688 | 0.00893 | -0.0852 | -108.4882
-11 | -0.9109 | 0.00855 | -0.0852 | -106.538
-10.5 | -0.8522 | 0.00826 | -0.0853 | -103.1719
-10 | -0.7935 | 0.00792 | -0.0855 | -100.1894
-9.5 | -0.7342 | 0.00763 | -0.0857 | -96.2254
-9 | -0.6746 | 0.00739 | -0.0859 | -91.2855
-8.5 | -0.6149 | 0.00713 | -0.0861 | -86.2412
-8 | -0.5547 | 0.00689 | -0.0864 | -80.508
-7.5 | -0.4945 | 0.00668 | -0.0867 | -74.0269
-7 | -0.4341 | 0.00651 | -0.087 | -66.682
-6.5 | -0.3734 | 0.00632 | -0.0874 | -59.0823
-6 | -0.3126 | 0.00616 | -0.0878 | -50.7468
-5.5 | -0.2519 | 0.00603 | -0.0881 | -41.7745
-5 | -0.191 | 0.0059 | -0.0885 | -32.3729
-4.5 | -0.1299 | 0.00578 | -0.0889 | -22.474
-4 | -0.0689 | 0.00568 | -0.0893 | -12.1303
-3.5 | -0.008 | 0.00561 | -0.0897 | -1.426
-3 | 0.0531 | 0.00554 | -0.0901 | 9.5848
-2.5 | 0.1142 | 0.00548 | -0.0906 | 20.8394
-2 | 0.1752 | 0.00545 | -0.091 | 32.1468
-1.5 | 0.2361 | 0.00544 | -0.0913 | 43.4007
-1 | 0.2969 | 0.00545 | -0.0917 | 54.4771
-0.5 | 0.3576 | 0.00548 | -0.0921 | 65.2555
0 | 0.4183 | 0.00552 | -0.0924 | 75.779
0.5 | 0.4788 | 0.00557 | -0.0928 | 85.9605
1 | 0.5392 | 0.00564 | -0.0931 | 95.6028
1.5 | 0.5993 | 0.00573 | -0.0934 | 104.5899
2 | 0.6592 | 0.00584 | -0.0936 | 112.8767
2.5 | 0.7188 | 0.00597 | -0.0938 | 120.402
3 | 0.7781 | 0.00612 | -0.094 | 127.1405
3.5 | 0.8371 | 0.0063 | -0.0941 | 132.873
4 | 0.8957 | 0.00649 | -0.0941 | 138.0123
4.5 | 0.954 | 0.00671 | -0.0941 | 142.1759
5 | 1.0118 | 0.00695 | -0.0941 | 145.5827
5.5 | 1.0691 | 0.00721 | -0.094 | 148.2802
6 | 1.1259 | 0.00749 | -0.0938 | 150.3204
6.5 | 1.182 | 0.00779 | -0.0935 | 151.733
7 | 1.2375 | 0.00812 | -0.0931 | 152.4015
7.5 | 1.2921 | 0.00848 | -0.0925 | 152.3703
8 | 1.346 | 0.00886 | -0.0919 | 151.9187
8.5 | 1.399 | 0.00926 | -0.0911 | 151.0799
9 | 1.4508 | 0.00968 | -0.0902 | 149.876
9.5 | 1.5012 | 0.01014 | -0.089 | 148.0473
10 | 1.5506 | 0.01059 | -0.0877 | 146.4212
10.5 | 1.598 | 0.01108 | -0.0861 | 144.2238
11 | 1.6434 | 0.01156 | -0.0842 | 142.1626
11.5 | 1.6845 | 0.01211 | -0.0816 | 139.0999
12 | 1.7094 | 0.01267 | -0.076 | 134.9171
13.5 | 1.7846 | 0.01528 | -0.0622 | 116.7932
14 | 1.8102 | 0.01656 | -0.0586 | 109.3116
14.5 | 1.8333 | 0.01811 | -0.0551 | 101.2314
15 | 1.8554 | 0.01988 | -0.0518 | 93.33
15.5 | 1.8767 | 0.02185 | -0.0489 | 85.8902
16 | 1.894 | 0.02424 | -0.0461 | 78.1353
16.5 | 1.9105 | 0.02686 | -0.0437 | 71.1281
17 | 1.925 | 0.02984 | -0.0416 | 64.5107
17.5 | 1.9375 | 0.03319 | -0.0398 | 58.376
18 | 1.9499 | 0.03677 | -0.0385 | 53.0296
18.5 | 1.9537 | 0.0414 | -0.0375 | 47.1908
19 | 1.9618 | 0.04586 | -0.037 | 42.778
19.5 | 1.9665 | 0.05086 | -0.0369 | 38.665
20 | 1.9622 | 0.05717 | -0.0375 | 34.3222

## 109. Re 10M Mach 0.25 (1)
BIGFOIL.COM POLAR EXPORT
Joukowsky 18.00% thick 3.00% camber
Joukowsky 18.00% thick 3.00% camber |  |  |  | Cl Max: | 1.918 | at alpha= | 16 | deg
JavaFoil+Calcfoil stall+Eppler ext transition |  |  |  | L/D Max: | 151.035 | at alpha= | 4 | deg
Re: | 10000000 |  |  | Cd Min: | 0.00451 | at alpha= | -3.5 | deg
Mach: | 0.25 |  |  | Cl=0 at alpha= | -3.5469 | deg
|  |  |  | @ Cl=0.1, Cd= | 0.0045481
|  |  |  | @ Cl=0.4, Cd= | 0.0048498
|  |  |  | @ Cl=0.6, Cd= | 0.0052152
alpha (deg) | Cl | Cd | Cm | Cl/Cd
-20 | -1.143 | 0.10958 | -0.066 | -10.435
-19.5 | -1.157 | 0.10128 | -0.066 | -11.428
-19 | -1.168 | 0.09295 | -0.067 | -12.568
-18.5 | -1.175 | 0.08551 | -0.068 | -13.738
-18 | -1.178 | 0.07846 | -0.069 | -15.011
-17.5 | -1.177 | 0.07179 | -0.07 | -16.393
-17 | -1.173 | 0.06525 | -0.071 | -17.971
-16.5 | -1.165 | 0.05908 | -0.072 | -19.714
-16 | -1.153 | 0.0531 | -0.073 | -21.709
-15.5 | -1.136 | 0.0478 | -0.074 | -23.775
-15 | -1.117 | 0.0429 | -0.075 | -26.026
-14.5 | -1.093 | 0.0384 | -0.076 | -28.475
-14 | -1.068 | 0.0341 | -0.077 | -31.309
-13.5 | -1.039 | 0.03006 | -0.078 | -34.57
-13 | -1.007 | 0.02652 | -0.079 | -37.978
-12.5 | -0.972 | 0.02327 | -0.08 | -41.781
-12 | -0.935 | 0.02039 | -0.081 | -45.837
-11.5 | -0.895 | 0.01775 | -0.082 | -50.421
-11 | -0.853 | 0.01547 | -0.083 | -55.125
-10.5 | -0.809 | 0.01349 | -0.084 | -59.949
-10 | -0.762 | 0.0117 | -0.085 | -65.155
-9.5 | -0.714 | 0.01027 | -0.086 | -69.575
-9 | -0.665 | 0.00902 | -0.087 | -73.757
-8.5 | -0.621 | 0.00511 | -0.089 | -121.694
-8 | -0.561 | 0.00492 | -0.089 | -114.012
-7.5 | -0.5 | 0.00481 | -0.089 | -103.86
-7 | -0.438 | 0.00474 | -0.089 | -92.46
-6.5 | -0.376 | 0.00466 | -0.089 | -80.573
-6 | -0.313 | 0.00466 | -0.089 | -67.17
-5.5 | -0.25 | 0.00461 | -0.089 | -54.108
-5 | -0.186 | 0.00454 | -0.089 | -40.919
-4.5 | -0.122 | 0.00453 | -0.089 | -26.938
-4 | -0.058 | 0.00455 | -0.089 | -12.726
-3.5 | 0.006 | 0.00451 | -0.09 | 1.407
-3 | 0.071 | 0.00453 | -0.09 | 15.623
-2.5 | 0.135 | 0.00457 | -0.09 | 29.591
-2 | 0.2 | 0.00461 | -0.09 | 43.301
-1.5 | 0.264 | 0.00467 | -0.09 | 56.572
-1 | 0.329 | 0.00475 | -0.09 | 69.252
-0.5 | 0.393 | 0.00484 | -0.09 | 81.176
0 | 0.457 | 0.00493 | -0.09 | 92.798
0.5 | 0.521 | 0.00506 | -0.09 | 102.925
1 | 0.585 | 0.00518 | -0.09 | 112.896
1.5 | 0.649 | 0.00533 | -0.09 | 121.673
2 | 0.712 | 0.0055 | -0.09 | 129.511
2.5 | 0.776 | 0.00569 | -0.09 | 136.428
3 | 0.839 | 0.00594 | -0.09 | 141.333
3.5 | 0.902 | 0.00615 | -0.09 | 146.54
4 | 0.964 | 0.00639 | -0.09 | 151.035
4.5 | 1.027 | 0.00806 | -0.09 | 127.298
5 | 1.088 | 0.00846 | -0.089 | 128.696
5.5 | 1.15 | 0.00894 | -0.089 | 128.628
6 | 1.206 | 0.00911 | -0.089 | 132.358
6.5 | 1.263 | 0.01 | -0.089 | 126.327
7 | 1.319 | 0.01052 | -0.089 | 125.385
7.5 | 1.373 | 0.01109 | -0.088 | 123.786
8 | 1.426 | 0.01172 | -0.088 | 121.727
8.5 | 1.477 | 0.0124 | -0.088 | 119.185
9 | 1.527 | 0.01315 | -0.087 | 116.114
9.5 | 1.574 | 0.01396 | -0.087 | 112.773
10 | 1.62 | 0.01485 | -0.087 | 109.075
10.5 | 1.663 | 0.01584 | -0.086 | 104.974
11 | 1.703 | 0.01693 | -0.086 | 100.617
11.5 | 1.741 | 0.0181 | -0.086 | 96.178
12 | 1.775 | 0.0194 | -0.085 | 91.51
12.5 | 1.807 | 0.02084 | -0.085 | 86.726
13 | 1.835 | 0.02243 | -0.084 | 81.804
13.5 | 1.859 | 0.02418 | -0.084 | 76.883
14 | 1.88 | 0.0261 | -0.083 | 72.02
14.5 | 1.896 | 0.02825 | -0.083 | 67.111
15 | 1.907 | 0.03034 | -0.082 | 62.87
15.5 | 1.915 | 0.03302 | -0.082 | 57.991
16 | 1.918 | 0.03592 | -0.081 | 53.392
16.5 | 1.916 | 0.0392 | -0.081 | 48.891
17 | 1.909 | 0.04275 | -0.08 | 44.646
17.5 | 1.897 | 0.04654 | -0.079 | 40.753
18 | 1.879 | 0.05109 | -0.079 | 36.777
18.5 | 1.857 | 0.05571 | -0.078 | 33.337
19 | 1.83 | 0.06096 | -0.077 | 30.027
19.5 | 1.8 | 0.06663 | -0.077 | 27.009
20 | 1.762 | 0.07301 | -0.076 | 24.131

## 110. Re 10M Mach 0.25 (2)
BIGFOIL.COM POLAR EXPORT
Joukowsky 18.00% thick 3.00% camber
Joukowsky 18.00% thick 3.00% camber |  |  |  | Cl Max: | 1.9184 | at alpha= | 18.5 | deg
XFOIL ncrit=9 |  |  |  | L/D Max: | 151.272 | at alpha= | 6.5 | deg
Re: | 10000000 |  |  | Cd Min: | 0.08423 | at alpha= | -20 | deg
Mach: | 0.25 |  |  | Cl=0 at alpha= | -3.4158 | deg
|  |  |  | @ Cl=0.1, Cd= | 0.0055728
|  |  |  | @ Cl=0.4, Cd= | 0.0055744
|  |  |  | @ Cl=0.6, Cd= | 0.0057808
alpha (deg) | Cl | Cd | Cm | Cl/Cd
-20 | -1.3131 | 0.08423 | -0.0628 | -15.5895
-19.5 | -1.3723 | 0.07098 | -0.0711 | -19.3336
-19 | -1.4329 | 0.05807 | -0.0791 | -24.6754
-18.5 | -1.474 | 0.04784 | -0.085 | -30.811
-18 | -1.5123 | 0.0383 | -0.0904 | -39.4856
-17.5 | -1.5299 | 0.03082 | -0.0944 | -49.6398
-16.5 | -1.4443 | 0.02062 | -0.1103 | -70.0436
-16 | -1.4389 | 0.01722 | -0.1094 | -83.5598
-15.5 | -1.45 | 0.01517 | -0.1027 | -95.5834
-15 | -1.4093 | 0.01418 | -0.1001 | -99.3865
-14.5 | -1.3628 | 0.01324 | -0.098 | -102.9305
-14 | -1.311 | 0.01245 | -0.0964 | -105.3012
-13.5 | -1.2553 | 0.01182 | -0.0951 | -106.2014
-13 | -1.1991 | 0.01112 | -0.094 | -107.8327
-12.5 | -1.1399 | 0.01059 | -0.0932 | -107.6393
-12 | -1.0807 | 0.01003 | -0.0924 | -107.7468
-11.5 | -1.0197 | 0.00959 | -0.0918 | -106.3295
-11 | -0.9586 | 0.00911 | -0.0914 | -105.225
-10.5 | -0.8968 | 0.00871 | -0.091 | -102.9621
-10 | -0.8345 | 0.00837 | -0.0908 | -99.7013
-9.5 | -0.772 | 0.00799 | -0.0906 | -96.6208
-9 | -0.7091 | 0.00768 | -0.0905 | -92.3307
-8.5 | -0.6461 | 0.00741 | -0.0904 | -87.193
-8 | -0.5827 | 0.00715 | -0.0905 | -81.4965
-7.5 | -0.5194 | 0.00689 | -0.0905 | -75.3846
-7 | -0.456 | 0.00668 | -0.0907 | -68.2635
-6.5 | -0.3925 | 0.00647 | -0.0908 | -60.6646
-6 | -0.3288 | 0.00628 | -0.0911 | -52.3567
-5.5 | -0.2652 | 0.00612 | -0.0913 | -43.3333
-5 | -0.2016 | 0.006 | -0.0916 | -33.6
-4.5 | -0.1379 | 0.00586 | -0.0919 | -23.5324
-4 | -0.0742 | 0.00575 | -0.0922 | -12.9043
-3.5 | -0.0107 | 0.00567 | -0.0925 | -1.8871
-3 | 0.0528 | 0.00561 | -0.0929 | 9.4118
-2.5 | 0.1163 | 0.00556 | -0.0932 | 20.9173
-2 | 0.1798 | 0.00552 | -0.0936 | 32.5725
-1.5 | 0.2432 | 0.0055 | -0.0939 | 44.2182
-1 | 0.3063 | 0.00551 | -0.0942 | 55.5898
-0.5 | 0.3694 | 0.00555 | -0.0946 | 66.5586
0 | 0.4322 | 0.0056 | -0.0949 | 77.1786
0.5 | 0.4951 | 0.00565 | -0.0951 | 87.6283
1 | 0.5578 | 0.00572 | -0.0954 | 97.5175
1.5 | 0.6203 | 0.00581 | -0.0956 | 106.7642
2 | 0.6826 | 0.00593 | -0.0958 | 115.1096
2.5 | 0.7445 | 0.00606 | -0.0959 | 122.8548
3 | 0.8062 | 0.00623 | -0.096 | 129.4061
3.5 | 0.8676 | 0.00642 | -0.096 | 135.1402
4 | 0.9285 | 0.00664 | -0.0959 | 139.8343
4.5 | 0.9891 | 0.00687 | -0.0957 | 143.9738
5 | 1.049 | 0.00714 | -0.0955 | 146.9188
5.5 | 1.1085 | 0.00743 | -0.0951 | 149.1925
6 | 1.1673 | 0.00775 | -0.0946 | 150.6194
6.5 | 1.2253 | 0.0081 | -0.0939 | 151.2716
7 | 1.2826 | 0.00848 | -0.0931 | 151.25
7.5 | 1.3389 | 0.00888 | -0.0922 | 150.777
8 | 1.3945 | 0.00929 | -0.091 | 150.1076
8.5 | 1.4486 | 0.00974 | -0.0896 | 148.7269
9 | 1.5012 | 0.01022 | -0.088 | 146.8885
9.5 | 1.5512 | 0.01074 | -0.0859 | 144.432
10 | 1.5987 | 0.01129 | -0.0834 | 141.6032
10.5 | 1.6379 | 0.01187 | -0.0795 | 137.9865
11 | 1.664 | 0.01258 | -0.0735 | 132.2734
11.5 | 1.6941 | 0.01338 | -0.0686 | 126.6143
12 | 1.7236 | 0.01432 | -0.0641 | 120.3631
12.5 | 1.7458 | 0.01541 | -0.0588 | 113.2901
13 | 1.7715 | 0.01696 | -0.0547 | 104.4517
13.5 | 1.7978 | 0.01866 | -0.051 | 96.3451
14 | 1.8198 | 0.02077 | -0.0474 | 87.6168
14.5 | 1.8417 | 0.0231 | -0.0443 | 79.7273
15 | 1.8589 | 0.02591 | -0.0413 | 71.7445
15.5 | 1.8731 | 0.02916 | -0.0386 | 64.2353
16 | 1.8884 | 0.03262 | -0.0366 | 57.8909
16.5 | 1.8986 | 0.03673 | -0.0349 | 51.6907
17 | 1.9088 | 0.0411 | -0.0337 | 46.4428
17.5 | 1.9133 | 0.0463 | -0.033 | 41.324
18 | 1.914 | 0.05212 | -0.0328 | 36.7229
18.5 | 1.9184 | 0.05785 | -0.0331 | 33.1616
19 | 1.9116 | 0.06511 | -0.0343 | 29.3595
19.5 | 1.9045 | 0.07269 | -0.0359 | 26.2003
20 | 1.8947 | 0.08093 | -0.0383 | 23.4116

## 111. Re 10M Mach 0.50 (1)
BIGFOIL.COM POLAR EXPORT
Joukowsky 18.00% thick 3.00% camber
Joukowsky 18.00% thick 3.00% camber |  |  |  | Cl Max: | 1.664 | at alpha= | 10.5 | deg
JavaFoil+Calcfoil stall+Eppler ext transition |  |  |  | L/D Max: | 147.615 | at alpha= | 3 | deg
Re: | 10000000 |  |  | Cd Min: | 0.00461 | at alpha= | -3 | deg
Mach: | 0.5 |  |  | Cl=0 at alpha= | -3.5486 | deg
|  |  |  | @ Cl=0.1, Cd= | 0.0046275
|  |  |  | @ Cl=0.4, Cd= | 0.0049204
|  |  |  | @ Cl=0.6, Cd= | 0.005278
alpha (deg) | Cl | Cd | Cm | Cl/Cd
-20 | -0.961 | 0.1856 | -0.062 | -5.176
-19.5 | -0.931 | 0.18218 | -0.062 | -5.11
-19 | -0.902 | 0.1741 | -0.061 | -5.18
-18.5 | -0.873 | 0.16428 | -0.061 | -5.315
-18 | -0.843 | 0.15594 | -0.061 | -5.409
-17.5 | -0.818 | 0.13605 | -0.063 | -6.011
-17 | -0.787 | 0.13409 | -0.062 | -5.872
-16.5 | -0.763 | 0.11613 | -0.065 | -6.574
-16 | -0.732 | 0.11164 | -0.064 | -6.56
-15.5 | -0.718 | 0.08686 | -0.071 | -8.269
-15 | -0.677 | 0.09711 | -0.066 | -6.974
-14.5 | -0.647 | 0.09807 | -0.065 | -6.592
-14 | -0.632 | 0.07529 | -0.073 | -8.397
-13.5 | -0.598 | 0.07789 | -0.071 | -7.678
-13 | -0.568 | 0.07531 | -0.071 | -7.548
-12.5 | -0.542 | 0.06913 | -0.073 | -7.833
-12 | -0.511 | 0.06765 | -0.073 | -7.554
-11.5 | -0.759 | 0.04655 | -0.08 | -16.316
-11 | -0.784 | 0.03709 | -0.083 | -21.137
-10.5 | -0.777 | 0.03061 | -0.085 | -25.382
-10 | -0.753 | 0.0254 | -0.087 | -29.64
-9.5 | -0.719 | 0.02132 | -0.089 | -33.719
-9 | -0.678 | 0.01786 | -0.09 | -37.962
-8.5 | -0.631 | 0.01505 | -0.092 | -41.955
-8 | -0.58 | 0.01274 | -0.093 | -45.541
-7.5 | -0.525 | 0.01087 | -0.095 | -48.331
-7 | -0.468 | 0.00934 | -0.096 | -50.076
-6.5 | -0.408 | 0.00814 | -0.098 | -50.093
-6 | -0.347 | 0.00488 | -0.1 | -71.056
-5.5 | -0.277 | 0.0048 | -0.1 | -57.798
-5 | -0.207 | 0.00478 | -0.1 | -43.271
-4.5 | -0.136 | 0.00472 | -0.1 | -28.787
-4 | -0.065 | 0.00463 | -0.1 | -13.936
-3.5 | 0.007 | 0.00462 | -0.1 | 1.533
-3 | 0.079 | 0.00461 | -0.1 | 17.119
-2.5 | 0.151 | 0.00467 | -0.1 | 32.295
-2 | 0.223 | 0.00471 | -0.1 | 47.394
-1.5 | 0.295 | 0.00481 | -0.1 | 61.363
-1 | 0.367 | 0.00487 | -0.1 | 75.338
-0.5 | 0.439 | 0.00498 | -0.1 | 88.108
0 | 0.51 | 0.00511 | -0.1 | 99.881
0.5 | 0.582 | 0.00524 | -0.1 | 111.025
1 | 0.653 | 0.00539 | -0.1 | 121.226
1.5 | 0.724 | 0.00564 | -0.1 | 128.441
2 | 0.795 | 0.00582 | -0.1 | 136.563
2.5 | 0.865 | 0.00606 | -0.1 | 142.794
3 | 0.935 | 0.00633 | -0.1 | 147.615
3.5 | 1.002 | 0.00871 | -0.1 | 115.001
4 | 1.067 | 0.00927 | -0.1 | 115.084
4.5 | 1.132 | 0.00984 | -0.099 | 115.037
5 | 1.196 | 0.01046 | -0.099 | 114.286
5.5 | 1.258 | 0.01116 | -0.099 | 112.711
6 | 1.318 | 0.01195 | -0.098 | 110.237
6.5 | 1.375 | 0.01282 | -0.098 | 107.269
7 | 1.43 | 0.01383 | -0.097 | 103.397
7.5 | 1.482 | 0.01499 | -0.097 | 98.863
8 | 1.53 | 0.01631 | -0.096 | 93.786
8.5 | 1.573 | 0.01783 | -0.096 | 88.196
9 | 1.61 | 0.01961 | -0.095 | 82.084
9.5 | 1.639 | 0.02166 | -0.095 | 75.67
10 | 1.659 | 0.02409 | -0.094 | 68.855
10.5 | 1.664 | 0.027 | -0.093 | 61.635
11 | 1.651 | 0.03063 | -0.092 | 53.892
11.5 | 1.602 | 0.03545 | -0.091 | 45.191
12 | 1.481 | 0.04255 | -0.09 | 34.813
12.5 | 1.017 | 0.05648 | -0.086 | 18.013
13 | 1.045 | 0.05872 | -0.086 | 17.796
13.5 | 1.082 | 0.05528 | -0.087 | 19.577
14 | 1.108 | 0.05871 | -0.086 | 18.87
14.5 | 1.13 | 0.06397 | -0.085 | 17.672
15 | 1.124 | 0.08795 | -0.079 | 12.782
15.5 | 1.129 | 0.10957 | -0.074 | 10.303

## 112. Re 10M Mach 0.50 (2)
BIGFOIL.COM POLAR EXPORT
Joukowsky 18.00% thick 3.00% camber
Joukowsky 18.00% thick 3.00% camber |  |  |  | Cl Max: | 1.7697 | at alpha= | 12 | deg
XFOIL ncrit=9 |  |  |  | L/D Max: | 149.642 | at alpha= | 5 | deg
Re: | 10000000 |  |  | Cd Min: | 0.10963 | at alpha= | -16.5 | deg
Mach: | 0.5 |  |  | Cl=0 at alpha= | -3.3258 | deg
|  |  |  | @ Cl=0.1, Cd= | 0.0058959
|  |  |  | @ Cl=0.4, Cd= | 0.0058484
|  |  |  | @ Cl=0.6, Cd= | 0.0060222
alpha (deg) | Cl | Cd | Cm | Cl/Cd
-16.5 | -0.8838 | 0.10963 | -0.0668 | -8.0617
-16 | -0.8935 | 0.09408 | -0.0867 | -9.4972
-15.5 | -0.9142 | 0.07808 | -0.1086 | -11.7085
-15 | -0.9676 | 0.06754 | -0.1159 | -14.3263
-14.5 | -1.0191 | 0.05727 | -0.1234 | -17.7947
-14 | -1.0716 | 0.04766 | -0.1297 | -22.4843
-13.5 | -1.128 | 0.0386 | -0.1346 | -29.2228
-13 | -1.1765 | 0.03055 | -0.1374 | -38.5106
-12.5 | -1.2159 | 0.02334 | -0.1385 | -52.0951
-12 | -1.236 | 0.01755 | -0.1376 | -70.4274
-11.5 | -1.2432 | 0.01414 | -0.1326 | -87.9208
-11 | -1.1839 | 0.0127 | -0.1279 | -93.2205
-10.5 | -1.1131 | 0.01162 | -0.1239 | -95.7917
-10 | -1.0369 | 0.01078 | -0.1206 | -96.1874
-9.5 | -0.9594 | 0.01004 | -0.1177 | -95.5578
-9 | -0.8805 | 0.00943 | -0.1152 | -93.3722
-8.5 | -0.8009 | 0.00889 | -0.1131 | -90.09
-8 | -0.7218 | 0.00841 | -0.1113 | -85.8264
-7.5 | -0.6431 | 0.00799 | -0.1098 | -80.4881
-7 | -0.5645 | 0.00761 | -0.1086 | -74.1787
-6.5 | -0.4862 | 0.00727 | -0.1076 | -66.8776
-6 | -0.4085 | 0.00699 | -0.1068 | -58.4406
-5.5 | -0.3313 | 0.00675 | -0.1061 | -49.0815
-5 | -0.2543 | 0.00652 | -0.1057 | -39.0031
-4 | -0.1018 | 0.00619 | -0.1052 | -16.4459
-3.5 | -0.0263 | 0.00607 | -0.105 | -4.3328
-3 | 0.0492 | 0.00595 | -0.105 | 8.2689
-2.5 | 0.1243 | 0.00587 | -0.105 | 21.1755
-2 | 0.199 | 0.00582 | -0.1051 | 34.1924
-1.5 | 0.2734 | 0.00581 | -0.1052 | 47.0568
-1 | 0.3475 | 0.00582 | -0.1052 | 59.7079
-0.5 | 0.4214 | 0.00586 | -0.1053 | 71.9113
0 | 0.4953 | 0.0059 | -0.1054 | 83.9492
0.5 | 0.569 | 0.00598 | -0.1054 | 95.1505
1 | 0.6424 | 0.00608 | -0.1053 | 105.6579
1.5 | 0.7154 | 0.00622 | -0.1051 | 115.0161
2 | 0.7882 | 0.00638 | -0.1048 | 123.5423
2.5 | 0.8606 | 0.00657 | -0.1044 | 130.9893
3 | 0.9327 | 0.0068 | -0.1037 | 137.1618
3.5 | 1.0042 | 0.00706 | -0.1029 | 142.238
4 | 1.0751 | 0.00736 | -0.1018 | 146.0734
4.5 | 1.145 | 0.00771 | -0.1005 | 148.5084
5 | 1.2136 | 0.00811 | -0.0987 | 149.6424
5.5 | 1.2798 | 0.00858 | -0.0964 | 149.1608
6 | 1.3442 | 0.00908 | -0.0937 | 148.0396
7 | 1.4594 | 0.01021 | -0.0857 | 142.9383
7.5 | 1.4946 | 0.01095 | -0.0781 | 136.4932
8 | 1.5329 | 0.01193 | -0.0716 | 128.4912
8.5 | 1.5703 | 0.01318 | -0.0655 | 119.1426
9 | 1.6064 | 0.01475 | -0.0598 | 108.9085
9.5 | 1.64 | 0.01668 | -0.0544 | 98.3213
10 | 1.6715 | 0.01897 | -0.0494 | 88.1128
10.5 | 1.7031 | 0.02153 | -0.0448 | 79.1036
11 | 1.7281 | 0.0247 | -0.0405 | 69.9636
11.5 | 1.7509 | 0.02826 | -0.0366 | 61.9568
12 | 1.7697 | 0.03231 | -0.0332 | 54.7725

## 113. Re 12M Mach 0.00 (1)
BIGFOIL.COM POLAR EXPORT
Joukowsky 18.00% thick 3.00% camber
Joukowsky 18.00% thick 3.00% camber |  |  |  | Cl Max: | 2.021 | at alpha= | 18.5 | deg
JavaFoil+Calcfoil stall+Eppler ext transition |  |  |  | L/D Max: | 153.192 | at alpha= | 4.5 | deg
Re: | 12000000 |  |  | Cd Min: | 0.00446 | at alpha= | -3.5 | deg
Mach: | 0 |  |  | Cl=0 at alpha= | -3.5484 | deg
|  |  |  | @ Cl=0.1, Cd= | 0.004535
|  |  |  | @ Cl=0.4, Cd= | 0.004776
|  |  |  | @ Cl=0.6, Cd= | 0.0051345
alpha (deg) | Cl | Cd | Cm | Cl/Cd
-20 | -1.332 | 0.08212 | -0.068 | -16.22
-19.5 | -1.324 | 0.076 | -0.068 | -17.416
-19 | -1.313 | 0.07017 | -0.069 | -18.715
-18.5 | -1.301 | 0.0646 | -0.07 | -20.131
-18 | -1.286 | 0.0593 | -0.071 | -21.682
-17.5 | -1.269 | 0.05429 | -0.071 | -23.369
-17 | -1.25 | 0.04932 | -0.072 | -25.339
-16.5 | -1.228 | 0.04484 | -0.073 | -27.391
-16 | -1.205 | 0.04032 | -0.074 | -29.879
-15.5 | -1.178 | 0.03626 | -0.074 | -32.496
-15 | -1.15 | 0.03255 | -0.075 | -35.323
-14.5 | -1.119 | 0.0291 | -0.076 | -38.453
-14 | -1.086 | 0.02592 | -0.077 | -41.909
-13.5 | -1.052 | 0.02281 | -0.078 | -46.109
-13 | -1.015 | 0.02014 | -0.078 | -50.413
-12.5 | -0.976 | 0.01775 | -0.079 | -55.016
-12 | -0.936 | 0.01548 | -0.08 | -60.464
-11.5 | -0.894 | 0.01358 | -0.081 | -65.82
-11 | -0.85 | 0.01188 | -0.082 | -71.551
-10.5 | -0.805 | 0.01045 | -0.083 | -77.026
-10 | -0.759 | 0.00922 | -0.084 | -82.27
-9.5 | -0.712 | 0.00823 | -0.085 | -86.513
-9 | -0.663 | 0.005 | -0.086 | -132.405
-8.5 | -0.604 | 0.00483 | -0.086 | -124.99
-8 | -0.545 | 0.00476 | -0.086 | -114.584
-7.5 | -0.485 | 0.00467 | -0.086 | -103.893
-7 | -0.425 | 0.0046 | -0.086 | -92.422
-6.5 | -0.364 | 0.0046 | -0.086 | -79.282
-6 | -0.303 | 0.00456 | -0.086 | -66.52
-5.5 | -0.242 | 0.00449 | -0.087 | -53.861
-5 | -0.18 | 0.00452 | -0.087 | -39.899
-4.5 | -0.118 | 0.00449 | -0.087 | -26.332
-4 | -0.056 | 0.00449 | -0.087 | -12.489
-3.5 | 0.006 | 0.00446 | -0.087 | 1.38
-3 | 0.069 | 0.00452 | -0.087 | 15.152
-2.5 | 0.131 | 0.00455 | -0.087 | 28.773
-2 | 0.193 | 0.00456 | -0.087 | 42.376
-1.5 | 0.256 | 0.00462 | -0.087 | 55.361
-1 | 0.318 | 0.00466 | -0.087 | 68.24
-0.5 | 0.381 | 0.00473 | -0.087 | 80.409
0 | 0.443 | 0.00488 | -0.087 | 90.655
0.5 | 0.505 | 0.00498 | -0.087 | 101.436
1 | 0.567 | 0.00506 | -0.087 | 111.954
1.5 | 0.629 | 0.0052 | -0.087 | 120.888
2 | 0.69 | 0.0054 | -0.087 | 127.925
2.5 | 0.752 | 0.00561 | -0.087 | 133.932
3 | 0.813 | 0.0058 | -0.087 | 140.221
3.5 | 0.874 | 0.006 | -0.087 | 145.651
4 | 0.935 | 0.00628 | -0.087 | 148.837
4.5 | 0.995 | 0.0065 | -0.087 | 153.192
5 | 1.055 | 0.00799 | -0.087 | 132.122
5.5 | 1.115 | 0.00836 | -0.087 | 133.38
6 | 1.174 | 0.00888 | -0.087 | 132.159
6.5 | 1.232 | 0.00934 | -0.086 | 131.917
7 | 1.286 | 0.00936 | -0.086 | 137.302
7.5 | 1.34 | 0.01023 | -0.086 | 131.002
8 | 1.393 | 0.01072 | -0.086 | 129.864
8.5 | 1.444 | 0.01127 | -0.085 | 128.198
9 | 1.495 | 0.01185 | -0.085 | 126.119
9.5 | 1.543 | 0.01249 | -0.085 | 123.604
10 | 1.59 | 0.01316 | -0.085 | 120.883
10.5 | 1.635 | 0.01392 | -0.084 | 117.483
11 | 1.679 | 0.01473 | -0.084 | 114.005
11.5 | 1.72 | 0.01561 | -0.084 | 110.172
12 | 1.759 | 0.01657 | -0.083 | 106.12
12.5 | 1.796 | 0.01764 | -0.083 | 101.79
13 | 1.83 | 0.01878 | -0.082 | 97.414
13.5 | 1.861 | 0.02006 | -0.082 | 92.815
14 | 1.891 | 0.0214 | -0.082 | 88.354
14.5 | 1.917 | 0.02293 | -0.081 | 83.604
15 | 1.94 | 0.02457 | -0.081 | 78.966
15.5 | 1.961 | 0.02607 | -0.08 | 75.219
16 | 1.979 | 0.02808 | -0.08 | 70.468
16.5 | 1.994 | 0.03022 | -0.079 | 65.983
17 | 2.005 | 0.03257 | -0.079 | 61.57
17.5 | 2.013 | 0.03515 | -0.079 | 57.274
18 | 2.019 | 0.03801 | -0.078 | 53.115
18.5 | 2.021 | 0.04101 | -0.078 | 49.295
19 | 2.021 | 0.04422 | -0.077 | 45.706
19.5 | 2.019 | 0.04779 | -0.076 | 42.236
20 | 2.012 | 0.05147 | -0.076 | 39.091

## 114. Re 12M Mach 0.00 (2)
BIGFOIL.COM POLAR EXPORT
Joukowsky 18.00% thick 3.00% camber
Joukowsky 18.00% thick 3.00% camber |  |  |  | Cl Max: | 1.9969 | at alpha= | 20 | deg
XFOIL ncrit=9 |  |  |  | L/D Max: | 155.066 | at alpha= | 7.5 | deg
Re: | 12000000 |  |  | Cd Min: | 0.05049 | at alpha= | 20 | deg
Mach: | 0 |  |  | Cl=0 at alpha= | -3.4399 | deg
|  |  |  | @ Cl=0.1, Cd= | 0.0054069
|  |  |  | @ Cl=0.4, Cd= | 0.0054019
|  |  |  | @ Cl=0.6, Cd= | 0.0056583
alpha (deg) | Cl | Cd | Cm | Cl/Cd
-20 | -1.6576 | 0.03179 | -0.0824 | -52.1422
-19.5 | -1.6574 | 0.02631 | -0.0855 | -62.9951
-19 | -1.6459 | 0.02187 | -0.0883 | -75.2583
-18.5 | -1.6205 | 0.01874 | -0.0906 | -86.4728
-18 | -1.5844 | 0.01642 | -0.0933 | -96.4921
-17.5 | -1.562 | 0.01517 | -0.091 | -102.9664
-17 | -1.5298 | 0.01425 | -0.0885 | -107.3544
-16.5 | -1.4897 | 0.01344 | -0.087 | -110.8408
-16 | -1.4435 | 0.01281 | -0.086 | -112.6854
-15.5 | -1.3949 | 0.01221 | -0.0853 | -114.2424
-15 | -1.3454 | 0.01159 | -0.0847 | -116.0828
-14.5 | -1.2931 | 0.0111 | -0.0843 | -116.4955
-14 | -1.2402 | 0.0106 | -0.084 | -117
-13.5 | -1.186 | 0.01012 | -0.0839 | -117.1937
-13 | -1.1305 | 0.00974 | -0.0838 | -116.0678
-12.5 | -1.0751 | 0.0093 | -0.0838 | -115.6022
-12 | -1.0182 | 0.00895 | -0.0838 | -113.7654
-11.5 | -0.9613 | 0.00857 | -0.0839 | -112.1704
-11 | -0.9036 | 0.00828 | -0.0841 | -109.1304
-10.5 | -0.8456 | 0.00795 | -0.0843 | -106.3648
-10 | -0.7872 | 0.00766 | -0.0845 | -102.7676
-9.5 | -0.7283 | 0.00742 | -0.0848 | -98.1536
-9 | -0.6693 | 0.00715 | -0.0851 | -93.6084
-8.5 | -0.6099 | 0.0069 | -0.0854 | -88.3913
-8 | -0.5503 | 0.00671 | -0.0857 | -82.0119
-7.5 | -0.4905 | 0.00653 | -0.0861 | -75.1149
-7 | -0.4304 | 0.00633 | -0.0864 | -67.9937
-6.5 | -0.3703 | 0.00616 | -0.0868 | -60.1136
-6 | -0.3101 | 0.00602 | -0.0872 | -51.5116
-5.5 | -0.2496 | 0.00588 | -0.0876 | -42.449
-5 | -0.1891 | 0.00575 | -0.0881 | -32.887
-4.5 | -0.1286 | 0.00565 | -0.0885 | -22.7611
-4 | -0.068 | 0.00557 | -0.0889 | -12.2083
-3.5 | -0.0073 | 0.0055 | -0.0893 | -1.3273
-3 | 0.0534 | 0.00543 | -0.0897 | 9.8343
-2.5 | 0.114 | 0.0054 | -0.0901 | 21.1111
-2 | 0.1745 | 0.00538 | -0.0905 | 32.4349
-1.5 | 0.235 | 0.00538 | -0.0909 | 43.6803
-1 | 0.2955 | 0.00538 | -0.0913 | 54.9257
-0.5 | 0.356 | 0.00538 | -0.0917 | 66.171
0 | 0.4163 | 0.00541 | -0.0921 | 76.9501
0.5 | 0.4764 | 0.00547 | -0.0924 | 87.0932
1 | 0.5362 | 0.00555 | -0.0928 | 96.6126
1.5 | 0.5959 | 0.00565 | -0.093 | 105.469
2 | 0.6554 | 0.00577 | -0.0933 | 113.5875
2.5 | 0.7146 | 0.00591 | -0.0935 | 120.9137
3 | 0.7735 | 0.00606 | -0.0937 | 127.6403
3.5 | 0.8322 | 0.00623 | -0.0938 | 133.5795
4 | 0.8905 | 0.00641 | -0.0939 | 138.9236
4.5 | 0.9483 | 0.00662 | -0.094 | 143.2477
5 | 1.0059 | 0.00685 | -0.094 | 146.8467
5.5 | 1.0629 | 0.0071 | -0.0939 | 149.7042
6 | 1.1194 | 0.00737 | -0.0938 | 151.886
6.5 | 1.1754 | 0.00766 | -0.0935 | 153.4465
7 | 1.2308 | 0.00797 | -0.0932 | 154.4291
7.5 | 1.2855 | 0.00829 | -0.0929 | 155.0663
8 | 1.3395 | 0.00864 | -0.0924 | 155.0347
8.5 | 1.3926 | 0.00901 | -0.0917 | 154.5616
9 | 1.4447 | 0.0094 | -0.091 | 153.6915
9.5 | 1.4958 | 0.00981 | -0.0901 | 152.4771
10 | 1.5455 | 0.01025 | -0.089 | 150.7805
10.5 | 1.5936 | 0.01072 | -0.0876 | 148.6567
11 | 1.6397 | 0.01121 | -0.086 | 146.2712
11.5 | 1.6829 | 0.01174 | -0.0839 | 143.3475
12 | 1.7213 | 0.01223 | -0.0809 | 140.7441
12.5 | 1.7472 | 0.01272 | -0.0758 | 137.3585
13 | 1.7681 | 0.01335 | -0.0702 | 132.4419
13.5 | 1.7953 | 0.01425 | -0.0662 | 125.986
14 | 1.8206 | 0.01538 | -0.0623 | 118.3745
14.5 | 1.8435 | 0.01675 | -0.0586 | 110.0597
15 | 1.8677 | 0.01821 | -0.0553 | 102.5645
15.5 | 1.8887 | 0.01999 | -0.0522 | 94.4822
16 | 1.9103 | 0.02189 | -0.0494 | 87.2682
16.5 | 1.927 | 0.02425 | -0.0467 | 79.4639
17 | 1.9419 | 0.02692 | -0.0443 | 72.136
17.5 | 1.9579 | 0.02971 | -0.0423 | 65.9004
18 | 1.9696 | 0.03304 | -0.0406 | 59.6126
18.5 | 1.9811 | 0.0366 | -0.0393 | 54.1284
19 | 1.9895 | 0.0407 | -0.0384 | 48.8821
19.5 | 1.9908 | 0.04572 | -0.0378 | 43.5433
20 | 1.9969 | 0.05049 | -0.0378 | 39.5504

## 115. Re 12M Mach 0.10 (1)
BIGFOIL.COM POLAR EXPORT
Joukowsky 18.00% thick 3.00% camber
Joukowsky 18.00% thick 3.00% camber |  |  |  | Cl Max: | 2.004 | at alpha= | 18 | deg
JavaFoil+Calcfoil stall+Eppler ext transition |  |  |  | L/D Max: | 153.474 | at alpha= | 4.5 | deg
Re: | 12000000 |  |  | Cd Min: | 0.00446 | at alpha= | -3.5 | deg
Mach: | 0.1 |  |  | Cl=0 at alpha= | -3.5484 | deg
|  |  |  | @ Cl=0.1, Cd= | 0.0045048
|  |  |  | @ Cl=0.4, Cd= | 0.0047829
|  |  |  | @ Cl=0.6, Cd= | 0.0051571
alpha (deg) | Cl | Cd | Cm | Cl/Cd
-20 | -1.312 | 0.08547 | -0.068 | -15.346
-19.5 | -1.306 | 0.07871 | -0.068 | -16.593
-19 | -1.298 | 0.07268 | -0.069 | -17.856
-18.5 | -1.287 | 0.06719 | -0.07 | -19.152
-18 | -1.274 | 0.0617 | -0.071 | -20.649
-17.5 | -1.259 | 0.05648 | -0.071 | -22.284
-17 | -1.241 | 0.0513 | -0.072 | -24.201
-16.5 | -1.222 | 0.04646 | -0.073 | -26.294
-16 | -1.199 | 0.04195 | -0.074 | -28.589
-15.5 | -1.174 | 0.03773 | -0.074 | -31.116
-15 | -1.146 | 0.03383 | -0.075 | -33.883
-14.5 | -1.116 | 0.03027 | -0.076 | -36.891
-14 | -1.085 | 0.02685 | -0.077 | -40.394
-13.5 | -1.051 | 0.02371 | -0.078 | -44.326
-13 | -1.015 | 0.02084 | -0.079 | -48.719
-12.5 | -0.977 | 0.01837 | -0.079 | -53.169
-12 | -0.937 | 0.01609 | -0.08 | -58.191
-11.5 | -0.895 | 0.01402 | -0.081 | -63.815
-11 | -0.851 | 0.01232 | -0.082 | -69.054
-10.5 | -0.806 | 0.01077 | -0.083 | -74.859
-10 | -0.76 | 0.0095 | -0.084 | -79.962
-9.5 | -0.712 | 0.0085 | -0.085 | -83.767
-9 | -0.666 | 0.00503 | -0.086 | -132.428
-8.5 | -0.607 | 0.00485 | -0.087 | -125.076
-8 | -0.548 | 0.00475 | -0.087 | -115.326
-7.5 | -0.488 | 0.00468 | -0.087 | -104.113
-7 | -0.427 | 0.00461 | -0.087 | -92.593
-6.5 | -0.366 | 0.00461 | -0.087 | -79.487
-6 | -0.305 | 0.00457 | -0.087 | -66.748
-5.5 | -0.243 | 0.0045 | -0.087 | -54.05
-5 | -0.181 | 0.00448 | -0.087 | -40.452
-4.5 | -0.119 | 0.00449 | -0.087 | -26.436
-4 | -0.056 | 0.0045 | -0.087 | -12.543
-3.5 | 0.006 | 0.00446 | -0.087 | 1.386
-3 | 0.069 | 0.00449 | -0.087 | 15.326
-2.5 | 0.132 | 0.00452 | -0.087 | 29.093
-2 | 0.194 | 0.00457 | -0.087 | 42.57
-1.5 | 0.257 | 0.00462 | -0.087 | 55.627
-1 | 0.32 | 0.00467 | -0.087 | 68.544
-0.5 | 0.382 | 0.00474 | -0.087 | 80.759
0 | 0.445 | 0.00489 | -0.087 | 91.055
0.5 | 0.507 | 0.00498 | -0.087 | 101.858
1 | 0.57 | 0.00507 | -0.087 | 112.381
1.5 | 0.632 | 0.00525 | -0.087 | 120.286
2 | 0.694 | 0.0054 | -0.087 | 128.339
2.5 | 0.755 | 0.00563 | -0.087 | 134.268
3 | 0.817 | 0.00581 | -0.087 | 140.529
3.5 | 0.878 | 0.00601 | -0.087 | 146.018
4 | 0.939 | 0.0063 | -0.087 | 149.117
4.5 | 1 | 0.00652 | -0.087 | 153.474
5 | 1.06 | 0.00802 | -0.087 | 132.279
5.5 | 1.12 | 0.00839 | -0.087 | 133.482
6 | 1.179 | 0.00893 | -0.087 | 132.11
6.5 | 1.238 | 0.00947 | -0.087 | 130.719
7 | 1.291 | 0.00946 | -0.087 | 136.391
7.5 | 1.345 | 0.01033 | -0.086 | 130.256
8 | 1.398 | 0.01084 | -0.086 | 129.036
8.5 | 1.45 | 0.0114 | -0.086 | 127.231
9 | 1.5 | 0.012 | -0.085 | 125.021
9.5 | 1.549 | 0.01265 | -0.085 | 122.379
10 | 1.595 | 0.01335 | -0.085 | 119.534
10.5 | 1.64 | 0.01414 | -0.085 | 116.015
11 | 1.683 | 0.01498 | -0.084 | 112.411
11.5 | 1.724 | 0.01587 | -0.084 | 108.603
12 | 1.762 | 0.0169 | -0.083 | 104.305
12.5 | 1.799 | 0.01801 | -0.083 | 99.876
13 | 1.832 | 0.0192 | -0.083 | 95.408
13.5 | 1.863 | 0.02053 | -0.082 | 90.735
14 | 1.891 | 0.02194 | -0.082 | 86.193
14.5 | 1.916 | 0.02354 | -0.082 | 81.397
15 | 1.938 | 0.02527 | -0.081 | 76.707
15.5 | 1.957 | 0.02686 | -0.081 | 72.874
16 | 1.973 | 0.02897 | -0.08 | 68.106
16.5 | 1.987 | 0.03123 | -0.08 | 63.617
17 | 1.996 | 0.03372 | -0.079 | 59.189
17.5 | 2.002 | 0.03635 | -0.079 | 55.071
18 | 2.004 | 0.03933 | -0.078 | 50.966
18.5 | 2.004 | 0.04264 | -0.078 | 46.998
19 | 2.001 | 0.04607 | -0.077 | 43.435
19.5 | 1.996 | 0.04967 | -0.077 | 40.177
20 | 1.986 | 0.05374 | -0.076 | 36.952

## 116. Re 12M Mach 0.10 (2)
BIGFOIL.COM POLAR EXPORT
Joukowsky 18.00% thick 3.00% camber
Joukowsky 18.00% thick 3.00% camber |  |  |  | Cl Max: | 1.9883 | at alpha= | 20 | deg
XFOIL ncrit=9 |  |  |  | L/D Max: | 155.006 | at alpha= | 7.5 | deg
Re: | 12000000 |  |  | Cd Min: | 0.05415 | at alpha= | 20 | deg
Mach: | 0.1 |  |  | Cl=0 at alpha= | -3.4363 | deg
|  |  |  | @ Cl=0.1, Cd= | 0.0054194
|  |  |  | @ Cl=0.4, Cd= | 0.0054107
|  |  |  | @ Cl=0.6, Cd= | 0.0056604
alpha (deg) | Cl | Cd | Cm | Cl/Cd
-20 | -1.6301 | 0.03718 | -0.0816 | -43.8435
-19.5 | -1.6402 | 0.03062 | -0.0851 | -53.5663
-19 | -1.639 | 0.02514 | -0.0882 | -65.1949
-18.5 | -1.6231 | 0.02102 | -0.0908 | -77.2169
-17.5 | -1.5381 | 0.01592 | -0.0986 | -96.6143
-17 | -1.5363 | 0.0148 | -0.092 | -103.8041
-16.5 | -1.4999 | 0.01388 | -0.0898 | -108.062
-16 | -1.4558 | 0.01313 | -0.0885 | -110.8759
-15.5 | -1.4069 | 0.01254 | -0.0875 | -112.193
-15 | -1.3575 | 0.01187 | -0.0867 | -114.3639
-14.5 | -1.3056 | 0.01131 | -0.0862 | -115.4377
-14 | -1.2518 | 0.01083 | -0.0857 | -115.5863
-13.5 | -1.1975 | 0.01029 | -0.0854 | -116.3751
-13 | -1.1414 | 0.00989 | -0.0852 | -115.4095
-12.5 | -1.0854 | 0.00943 | -0.0851 | -115.1007
-12 | -1.028 | 0.00907 | -0.0851 | -113.3407
-11.5 | -0.9705 | 0.00867 | -0.0851 | -111.9377
-11 | -0.9121 | 0.00838 | -0.0852 | -108.8425
-10.5 | -0.8536 | 0.00802 | -0.0853 | -106.4339
-10 | -0.7944 | 0.00774 | -0.0854 | -102.6357
-9.5 | -0.735 | 0.00748 | -0.0856 | -98.262
-9 | -0.6754 | 0.0072 | -0.0859 | -93.8056
-8.5 | -0.6154 | 0.00695 | -0.0861 | -88.5468
-8 | -0.5552 | 0.00676 | -0.0864 | -82.1302
-7.5 | -0.4949 | 0.00656 | -0.0867 | -75.4421
-7 | -0.4343 | 0.00636 | -0.0871 | -68.2862
-6.5 | -0.3737 | 0.00618 | -0.0874 | -60.4693
-6 | -0.3129 | 0.00604 | -0.0878 | -51.8046
-5.5 | -0.252 | 0.0059 | -0.0882 | -42.7119
-5 | -0.191 | 0.00576 | -0.0886 | -33.1597
-4.5 | -0.13 | 0.00566 | -0.089 | -22.9682
-4 | -0.069 | 0.00559 | -0.0894 | -12.3435
-3.5 | -0.0078 | 0.00551 | -0.0898 | -1.4156
-3 | 0.0534 | 0.00545 | -0.0902 | 9.7982
-2.5 | 0.1144 | 0.00541 | -0.0906 | 21.146
-2 | 0.1754 | 0.00539 | -0.091 | 32.5417
-1.5 | 0.2363 | 0.00539 | -0.0914 | 43.8404
-1 | 0.2972 | 0.00539 | -0.0918 | 55.1391
-0.5 | 0.3581 | 0.00539 | -0.0922 | 66.4378
0 | 0.4188 | 0.00542 | -0.0926 | 77.2694
0.5 | 0.4794 | 0.00548 | -0.0929 | 87.4818
1 | 0.5397 | 0.00556 | -0.0932 | 97.0683
1.5 | 0.5998 | 0.00566 | -0.0935 | 105.9717
2 | 0.6596 | 0.00579 | -0.0937 | 113.9206
2.5 | 0.7192 | 0.00593 | -0.0939 | 121.2816
3 | 0.7786 | 0.00608 | -0.0941 | 128.0592
3.5 | 0.8377 | 0.00625 | -0.0942 | 134.032
4 | 0.8964 | 0.00643 | -0.0943 | 139.409
4.5 | 0.9547 | 0.00665 | -0.0943 | 143.5639
5 | 1.0126 | 0.00688 | -0.0943 | 147.1802
5.5 | 1.0701 | 0.00713 | -0.0941 | 150.0842
6 | 1.127 | 0.0074 | -0.094 | 152.2973
6.5 | 1.1834 | 0.0077 | -0.0937 | 153.6883
7 | 1.2392 | 0.00801 | -0.0933 | 154.7066
7.5 | 1.2943 | 0.00835 | -0.0929 | 155.006
8 | 1.3486 | 0.00871 | -0.0923 | 154.8335
8.5 | 1.402 | 0.00909 | -0.0916 | 154.2354
9 | 1.4543 | 0.00949 | -0.0907 | 153.2455
9.5 | 1.5056 | 0.00991 | -0.0897 | 151.9273
10 | 1.5553 | 0.01037 | -0.0884 | 149.9807
10.5 | 1.6034 | 0.01084 | -0.0869 | 147.9151
11 | 1.6492 | 0.01135 | -0.085 | 145.304
11.5 | 1.6914 | 0.0119 | -0.0826 | 142.1345
12 | 1.7213 | 0.01243 | -0.0779 | 138.4795
12.5 | 1.7492 | 0.01298 | -0.0732 | 134.7612
13 | 1.7708 | 0.0137 | -0.0678 | 129.2555
13.5 | 1.7979 | 0.01471 | -0.0638 | 122.223
14 | 1.8231 | 0.01593 | -0.06 | 114.4444
14.5 | 1.846 | 0.01743 | -0.0563 | 105.9094
15 | 1.8707 | 0.01899 | -0.0531 | 98.5097
15.5 | 1.8888 | 0.02106 | -0.0498 | 89.6866
16 | 1.9105 | 0.02309 | -0.0472 | 82.7414
16.5 | 1.9264 | 0.02567 | -0.0445 | 75.0448
17 | 1.9427 | 0.0284 | -0.0423 | 68.4049
17.5 | 1.9551 | 0.03168 | -0.0404 | 61.714
18 | 1.9649 | 0.03537 | -0.0388 | 55.5527
18.5 | 1.9767 | 0.03914 | -0.0377 | 50.5033
19 | 1.9846 | 0.04347 | -0.037 | 45.6545
19.5 | 1.9827 | 0.0491 | -0.0368 | 40.3809
20 | 1.9883 | 0.05415 | -0.0369 | 36.7184

## 117. Re 12M Mach 0.25 (1)
BIGFOIL.COM POLAR EXPORT
Joukowsky 18.00% thick 3.00% camber
Joukowsky 18.00% thick 3.00% camber |  |  |  | Cl Max: | 1.921 | at alpha= | 16 | deg
JavaFoil+Calcfoil stall+Eppler ext transition |  |  |  | L/D Max: | 155.23 | at alpha= | 4.5 | deg
Re: | 12000000 |  |  | Cd Min: | 0.00447 | at alpha= | -3.5 | deg
Mach: | 0.25 |  |  | Cl=0 at alpha= | -3.5469 | deg
|  |  |  | @ Cl=0.1, Cd= | 0.0045081
|  |  |  | @ Cl=0.4, Cd= | 0.0047831
|  |  |  | @ Cl=0.6, Cd= | 0.0051852
alpha (deg) | Cl | Cd | Cm | Cl/Cd
-20 | -1.145 | 0.10758 | -0.066 | -10.645
-19.5 | -1.159 | 0.09933 | -0.067 | -11.67
-19 | -1.17 | 0.09145 | -0.068 | -12.79
-18.5 | -1.177 | 0.08361 | -0.069 | -14.076
-18 | -1.18 | 0.07658 | -0.07 | -15.408
-17.5 | -1.179 | 0.06999 | -0.071 | -16.846
-17 | -1.175 | 0.06374 | -0.071 | -18.428
-16.5 | -1.167 | 0.05769 | -0.072 | -20.223
-16 | -1.155 | 0.05196 | -0.073 | -22.22
-15.5 | -1.138 | 0.04669 | -0.074 | -24.379
-15 | -1.119 | 0.04162 | -0.075 | -26.887
-14.5 | -1.096 | 0.03717 | -0.076 | -29.482
-14 | -1.07 | 0.03295 | -0.077 | -32.477
-13.5 | -1.041 | 0.0291 | -0.078 | -35.775
-13 | -1.01 | 0.0255 | -0.079 | -39.604
-12.5 | -0.975 | 0.02241 | -0.08 | -43.489
-12 | -0.937 | 0.01959 | -0.081 | -47.84
-11.5 | -0.897 | 0.01709 | -0.082 | -52.503
-11 | -0.855 | 0.01485 | -0.083 | -57.565
-10.5 | -0.811 | 0.01292 | -0.084 | -62.763
-10 | -0.765 | 0.0112 | -0.085 | -68.277
-9.5 | -0.717 | 0.00983 | -0.086 | -72.905
-9 | -0.668 | 0.0087 | -0.087 | -76.758
-8.5 | -0.621 | 0.00503 | -0.089 | -123.512
-8 | -0.561 | 0.00486 | -0.089 | -115.516
-7.5 | -0.5 | 0.00475 | -0.089 | -105.345
-7 | -0.438 | 0.00468 | -0.089 | -93.607
-6.5 | -0.376 | 0.00461 | -0.089 | -81.498
-6 | -0.313 | 0.00461 | -0.089 | -67.881
-5.5 | -0.25 | 0.00457 | -0.089 | -54.641
-5 | -0.186 | 0.0045 | -0.089 | -41.334
-4.5 | -0.122 | 0.00449 | -0.089 | -27.203
-4 | -0.058 | 0.00451 | -0.089 | -12.843
-3.5 | 0.006 | 0.00447 | -0.09 | 1.42
-3 | 0.071 | 0.00449 | -0.09 | 15.745
-2.5 | 0.135 | 0.00453 | -0.09 | 29.83
-2 | 0.2 | 0.00458 | -0.09 | 43.639
-1.5 | 0.264 | 0.00464 | -0.09 | 57
-1 | 0.329 | 0.00471 | -0.09 | 69.757
-0.5 | 0.393 | 0.00477 | -0.09 | 82.347
0 | 0.457 | 0.00489 | -0.09 | 93.398
0.5 | 0.521 | 0.00503 | -0.09 | 103.626
1 | 0.585 | 0.00515 | -0.09 | 113.62
1.5 | 0.649 | 0.0053 | -0.09 | 122.473
2 | 0.712 | 0.00546 | -0.09 | 130.377
2.5 | 0.776 | 0.00565 | -0.09 | 137.359
3 | 0.839 | 0.00589 | -0.09 | 142.323
3.5 | 0.902 | 0.00611 | -0.09 | 147.556
4 | 0.964 | 0.00634 | -0.09 | 152.078
4.5 | 1.027 | 0.00661 | -0.09 | 155.23
5 | 1.088 | 0.00834 | -0.089 | 130.449
5.5 | 1.15 | 0.00881 | -0.089 | 130.54
6 | 1.207 | 0.00949 | -0.089 | 127.23
6.5 | 1.264 | 0.00986 | -0.089 | 128.139
7 | 1.32 | 0.01036 | -0.089 | 127.36
7.5 | 1.374 | 0.01092 | -0.088 | 125.911
8 | 1.428 | 0.01151 | -0.088 | 124.014
8.5 | 1.479 | 0.01217 | -0.088 | 121.522
9 | 1.529 | 0.01288 | -0.087 | 118.73
9.5 | 1.576 | 0.01366 | -0.087 | 115.367
10 | 1.622 | 0.01452 | -0.087 | 111.677
10.5 | 1.665 | 0.01545 | -0.086 | 107.75
11 | 1.706 | 0.01651 | -0.086 | 103.273
11.5 | 1.743 | 0.01761 | -0.086 | 98.979
12 | 1.778 | 0.01891 | -0.085 | 94.023
12.5 | 1.81 | 0.02024 | -0.085 | 89.405
13 | 1.838 | 0.0218 | -0.084 | 84.293
13.5 | 1.862 | 0.02347 | -0.084 | 79.318
14 | 1.883 | 0.02535 | -0.083 | 74.256
14.5 | 1.899 | 0.02745 | -0.083 | 69.17
15 | 1.911 | 0.02968 | -0.082 | 64.378
15.5 | 1.918 | 0.03193 | -0.082 | 60.076
16 | 1.921 | 0.03476 | -0.081 | 55.276
16.5 | 1.92 | 0.03784 | -0.081 | 50.734
17 | 1.912 | 0.04129 | -0.08 | 46.32
17.5 | 1.9 | 0.04526 | -0.08 | 41.972
18 | 1.882 | 0.04936 | -0.079 | 38.141
18.5 | 1.86 | 0.05398 | -0.078 | 34.463
19 | 1.834 | 0.05906 | -0.078 | 31.052
19.5 | 1.803 | 0.06468 | -0.077 | 27.875
20 | 1.765 | 0.07074 | -0.076 | 24.955

## 118. Re 12M Mach 0.25 (2)
BIGFOIL.COM POLAR EXPORT
Joukowsky 18.00% thick 3.00% camber
Joukowsky 18.00% thick 3.00% camber |  |  |  | Cl Max: | 1.9396 | at alpha= | 18 | deg
XFOIL ncrit=9 |  |  |  | L/D Max: | 154.681 | at alpha= | 7 | deg
Re: | 12000000 |  |  | Cd Min: | 0.07763 | at alpha= | -20 | deg
Mach: | 0.25 |  |  | Cl=0 at alpha= | -3.4168 | deg
|  |  |  | @ Cl=0.1, Cd= | 0.0054757
|  |  |  | @ Cl=0.4, Cd= | 0.0054644
|  |  |  | @ Cl=0.6, Cd= | 0.005693
alpha (deg) | Cl | Cd | Cm | Cl/Cd
-20 | -1.3728 | 0.07763 | -0.0672 | -17.6839
-19.5 | -1.425 | 0.06546 | -0.0747 | -21.769
-19 | -1.4784 | 0.05362 | -0.0819 | -27.5718
-18.5 | -1.5132 | 0.04426 | -0.0872 | -34.1889
-18 | -1.5455 | 0.03539 | -0.0921 | -43.6705
-17.5 | -1.5405 | 0.02798 | -0.0993 | -55.0572
-17 | -1.5151 | 0.02239 | -0.1057 | -67.6686
-16.5 | -1.4633 | 0.019 | -0.1116 | -77.0158
-16 | -1.4695 | 0.01609 | -0.1079 | -91.33
-15.5 | -1.4629 | 0.0146 | -0.1018 | -100.1986
-15 | -1.4206 | 0.01358 | -0.0993 | -104.6097
-14.5 | -1.3694 | 0.01284 | -0.0976 | -106.6511
-14 | -1.3169 | 0.01204 | -0.096 | -109.3771
-13.5 | -1.2604 | 0.0114 | -0.0948 | -110.5614
-13 | -1.2024 | 0.0108 | -0.0938 | -111.3333
-12.5 | -1.1435 | 0.01024 | -0.093 | -111.6699
-12 | -1.0831 | 0.00976 | -0.0923 | -110.9734
-11.5 | -1.022 | 0.00929 | -0.0918 | -110.0108
-11 | -0.9606 | 0.00886 | -0.0913 | -108.4199
-10.5 | -0.8982 | 0.00851 | -0.091 | -105.5464
-10 | -0.8359 | 0.00812 | -0.0907 | -102.9433
-9.5 | -0.7731 | 0.00779 | -0.0906 | -99.2426
-9 | -0.71 | 0.00753 | -0.0905 | -94.2895
-8.5 | -0.6467 | 0.00722 | -0.0905 | -89.5706
-8 | -0.5834 | 0.00696 | -0.0905 | -83.8218
-7.5 | -0.52 | 0.00674 | -0.0906 | -77.1513
-7 | -0.4563 | 0.00653 | -0.0907 | -69.8775
-6.5 | -0.3926 | 0.00633 | -0.0909 | -62.0221
-6 | -0.329 | 0.00617 | -0.0911 | -53.3225
-5.5 | -0.2653 | 0.00603 | -0.0913 | -43.9967
-5 | -0.2015 | 0.00588 | -0.0916 | -34.2687
-4.5 | -0.1378 | 0.00576 | -0.0919 | -23.9236
-4 | -0.0742 | 0.00567 | -0.0922 | -13.0864
-3.5 | -0.0106 | 0.0056 | -0.0926 | -1.8929
-3 | 0.0531 | 0.00552 | -0.0929 | 9.6196
-2.5 | 0.1167 | 0.00546 | -0.0933 | 21.3736
-2 | 0.1801 | 0.00543 | -0.0937 | 33.1676
-1.5 | 0.2434 | 0.00543 | -0.094 | 44.825
-1 | 0.3066 | 0.00544 | -0.0943 | 56.3603
-0.5 | 0.3698 | 0.00545 | -0.0947 | 67.8532
0 | 0.4329 | 0.00548 | -0.095 | 78.9964
0.5 | 0.4959 | 0.00554 | -0.0953 | 89.5126
1 | 0.5586 | 0.00562 | -0.0956 | 99.395
1.5 | 0.621 | 0.00573 | -0.0958 | 108.377
2 | 0.6833 | 0.00586 | -0.0959 | 116.6041
2.5 | 0.7452 | 0.006 | -0.0961 | 124.2
3 | 0.807 | 0.00616 | -0.0961 | 131.0065
3.5 | 0.8684 | 0.00634 | -0.0962 | 136.9716
4 | 0.9294 | 0.00655 | -0.0961 | 141.8931
4.5 | 0.9901 | 0.00678 | -0.0959 | 146.0324
5 | 1.0504 | 0.00703 | -0.0957 | 149.4168
5.5 | 1.1101 | 0.00731 | -0.0954 | 151.8605
6 | 1.1693 | 0.00762 | -0.0949 | 153.4514
6.5 | 1.2277 | 0.00795 | -0.0943 | 154.4277
7 | 1.2854 | 0.00831 | -0.0936 | 154.6811
7.5 | 1.3419 | 0.00871 | -0.0926 | 154.0643
8 | 1.3976 | 0.00913 | -0.0915 | 153.0778
8.5 | 1.4521 | 0.00957 | -0.0902 | 151.7346
9 | 1.5051 | 0.01004 | -0.0886 | 149.9104
9.5 | 1.5557 | 0.01056 | -0.0866 | 147.3201
10 | 1.6045 | 0.01108 | -0.0843 | 144.8105
10.5 | 1.6492 | 0.01165 | -0.0813 | 141.5622
11 | 1.6781 | 0.01221 | -0.0755 | 137.4365
11.5 | 1.7064 | 0.013 | -0.0702 | 131.2615
12 | 1.734 | 0.01398 | -0.0653 | 124.0343
12.5 | 1.7611 | 0.01502 | -0.0607 | 117.2503
13 | 1.7866 | 0.01622 | -0.0561 | 110.148
13.5 | 1.811 | 0.01794 | -0.0521 | 100.9476
14 | 1.836 | 0.01981 | -0.0485 | 92.6805
14.5 | 1.8564 | 0.02214 | -0.0451 | 83.8482
15 | 1.876 | 0.02471 | -0.042 | 75.9207
15.5 | 1.8918 | 0.02777 | -0.0393 | 68.1239
16 | 1.9061 | 0.03118 | -0.037 | 61.1321
16.5 | 1.9202 | 0.03485 | -0.0351 | 55.099
17 | 1.9287 | 0.03929 | -0.0337 | 49.0888
17.5 | 1.9335 | 0.04429 | -0.0328 | 43.6555
18 | 1.9396 | 0.04949 | -0.0324 | 39.1918
18.5 | 1.9388 | 0.05565 | -0.0326 | 34.8392
19 | 1.937 | 0.06219 | -0.0333 | 31.1465
19.5 | 1.9315 | 0.06949 | -0.0347 | 27.7954
20 | 1.9236 | 0.0773 | -0.0368 | 24.8849

## 119. Re 12M Mach 0.50 (1)
BIGFOIL.COM POLAR EXPORT
Joukowsky 18.00% thick 3.00% camber
Joukowsky 18.00% thick 3.00% camber |  |  |  | Cl Max: | 1.666 | at alpha= | 10.5 | deg
JavaFoil+Calcfoil stall+Eppler ext transition |  |  |  | L/D Max: | 151.963 | at alpha= | 3.5 | deg
Re: | 12000000 |  |  | Cd Min: | 0.00457 | at alpha= | -3 | deg
Mach: | 0.5 |  |  | Cl=0 at alpha= | -3.5486 | deg
|  |  |  | @ Cl=0.1, Cd= | 0.0045904
|  |  |  | @ Cl=0.4, Cd= | 0.0048804
|  |  |  | @ Cl=0.6, Cd= | 0.005238
alpha (deg) | Cl | Cd | Cm | Cl/Cd
-20 | -0.961 | 0.19063 | -0.063 | -5.044
-19.5 | -0.931 | 0.19404 | -0.062 | -4.798
-19 | -0.902 | 0.18558 | -0.062 | -4.861
-18.5 | -0.873 | 0.17657 | -0.061 | -4.943
-18 | -0.843 | 0.16835 | -0.061 | -5.008
-17.5 | -0.816 | 0.14781 | -0.062 | -5.523
-17 | -0.785 | 0.14804 | -0.06 | -5.305
-16.5 | -0.759 | 0.12933 | -0.062 | -5.871
-16 | -0.728 | 0.12887 | -0.06 | -5.646
-15.5 | -0.705 | 0.10881 | -0.064 | -6.475
-15 | -0.68 | 0.09708 | -0.067 | -7.002
-14.5 | -0.65 | 0.09295 | -0.067 | -6.995
-14 | -0.635 | 0.07154 | -0.074 | -8.883
-13.5 | -0.601 | 0.07458 | -0.072 | -8.054
-13 | -0.571 | 0.07223 | -0.072 | -7.9
-12.5 | -0.543 | 0.06664 | -0.074 | -8.152
-12 | -0.512 | 0.06571 | -0.073 | -7.796
-11.5 | -0.761 | 0.04541 | -0.08 | -16.756
-11 | -0.786 | 0.03601 | -0.083 | -21.819
-10.5 | -0.779 | 0.02975 | -0.086 | -26.173
-10 | -0.755 | 0.02459 | -0.088 | -30.694
-9.5 | -0.721 | 0.02056 | -0.089 | -35.049
-9 | -0.68 | 0.01723 | -0.091 | -39.449
-8.5 | -0.633 | 0.01452 | -0.092 | -43.592
-8 | -0.581 | 0.01226 | -0.094 | -47.426
-7.5 | -0.527 | 0.01047 | -0.095 | -50.302
-7 | -0.469 | 0.00899 | -0.097 | -52.166
-6.5 | -0.41 | 0.00767 | -0.098 | -53.38
-6 | -0.347 | 0.00482 | -0.1 | -71.996
-5.5 | -0.277 | 0.00474 | -0.1 | -58.456
-5 | -0.207 | 0.00473 | -0.1 | -43.752
-4.5 | -0.136 | 0.00467 | -0.1 | -29.095
-4 | -0.065 | 0.00459 | -0.1 | -14.077
-3.5 | 0.007 | 0.00458 | -0.1 | 1.548
-3 | 0.079 | 0.00457 | -0.1 | 17.279
-2.5 | 0.151 | 0.00464 | -0.1 | 32.567
-2 | 0.223 | 0.00467 | -0.1 | 47.786
-1.5 | 0.295 | 0.00477 | -0.1 | 61.872
-1 | 0.367 | 0.00483 | -0.1 | 75.928
-0.5 | 0.439 | 0.00494 | -0.1 | 88.769
0 | 0.51 | 0.00507 | -0.1 | 100.621
0.5 | 0.582 | 0.0052 | -0.1 | 111.835
1 | 0.653 | 0.00535 | -0.1 | 122.129
1.5 | 0.724 | 0.00559 | -0.1 | 129.397
2 | 0.795 | 0.00578 | -0.1 | 137.547
2.5 | 0.865 | 0.00601 | -0.1 | 143.888
3 | 0.935 | 0.00628 | -0.1 | 148.782
3.5 | 1.004 | 0.00661 | -0.1 | 151.963
4 | 1.068 | 0.00917 | -0.1 | 116.516
4.5 | 1.133 | 0.00973 | -0.099 | 116.475
5 | 1.197 | 0.01033 | -0.099 | 115.86
5.5 | 1.259 | 0.011 | -0.099 | 114.414
6 | 1.319 | 0.01177 | -0.098 | 112.048
6.5 | 1.377 | 0.01261 | -0.098 | 109.193
7 | 1.432 | 0.01358 | -0.098 | 105.414
7.5 | 1.484 | 0.01471 | -0.097 | 100.857
8 | 1.532 | 0.01599 | -0.097 | 95.822
8.5 | 1.575 | 0.01743 | -0.096 | 90.342
9 | 1.612 | 0.01914 | -0.096 | 84.234
9.5 | 1.641 | 0.02111 | -0.095 | 77.741
10 | 1.661 | 0.02346 | -0.094 | 70.805
10.5 | 1.666 | 0.02632 | -0.093 | 63.316
11 | 1.653 | 0.0298 | -0.093 | 55.472
11.5 | 1.605 | 0.03442 | -0.091 | 46.621
12 | 1.484 | 0.04117 | -0.09 | 36.049
12.5 | 1.021 | 0.05411 | -0.087 | 18.86
13 | 1.049 | 0.0562 | -0.087 | 18.66
13.5 | 1.086 | 0.05277 | -0.087 | 20.58
14 | 1.096 | 0.06579 | -0.084 | 16.658
14.5 | 1.086 | 0.09233 | -0.077 | 11.757
15 | 1.08 | 0.12086 | -0.069 | 8.938
15.5 | 1.105 | 0.1326 | -0.068 | 8.335

## 120. Re 12M Mach 0.50 (2)
BIGFOIL.COM POLAR EXPORT
Joukowsky 18.00% thick 3.00% camber
Joukowsky 18.00% thick 3.00% camber |  |  |  | Cl Max: | 1.8307 | at alpha= | 14 | deg
XFOIL ncrit=9 |  |  |  | L/D Max: | 153.489 | at alpha= | 5.5 | deg
Re: | 12000000 |  |  | Cd Min: | 0.15219 | at alpha= | 19 | deg
Mach: | 0.5 |  |  | Cl=0 at alpha= | -3.3289 | deg
|  |  |  | @ Cl=0.1, Cd= | 0.0057864
|  |  |  | @ Cl=0.4, Cd= | 0.0057108
|  |  |  | @ Cl=0.6, Cd= | 0.005915
alpha (deg) | Cl | Cd | Cm | Cl/Cd
-17 | -0.8782 | 0.11471 | -0.0682 | -7.6558
-16 | -0.9173 | 0.08469 | -0.105 | -10.8313
-15.5 | -0.9659 | 0.07446 | -0.1119 | -12.9721
-15 | -1.0173 | 0.06368 | -0.1203 | -15.9752
-14.5 | -1.0749 | 0.05321 | -0.1281 | -20.2011
-14 | -1.1281 | 0.04394 | -0.1339 | -25.6736
-13.5 | -1.1815 | 0.03533 | -0.138 | -33.4418
-13 | -1.2275 | 0.02761 | -0.1401 | -44.4585
-12.5 | -1.2607 | 0.02086 | -0.1405 | -60.4362
-12 | -1.2927 | 0.01553 | -0.1377 | -83.2389
-11.5 | -1.2619 | 0.01332 | -0.1323 | -94.7372
-11 | -1.1953 | 0.01206 | -0.1278 | -99.1128
-10.5 | -1.1197 | 0.01116 | -0.1239 | -100.3315
-10 | -1.0425 | 0.01036 | -0.1205 | -100.6274
-9.5 | -0.963 | 0.0097 | -0.1176 | -99.2784
-9 | -0.8829 | 0.00913 | -0.1152 | -96.7032
-8.5 | -0.8033 | 0.00861 | -0.1131 | -93.2985
-8 | -0.7238 | 0.00815 | -0.1113 | -88.8098
-7.5 | -0.6443 | 0.00774 | -0.1099 | -83.2429
-7 | -0.5654 | 0.00738 | -0.1086 | -76.6125
-6.5 | -0.4871 | 0.00709 | -0.1076 | -68.7024
-6 | -0.409 | 0.0068 | -0.1069 | -60.1471
-5.5 | -0.3314 | 0.00655 | -0.1063 | -50.5954
-5 | -0.2545 | 0.00636 | -0.1058 | -40.0157
-4.5 | -0.178 | 0.00619 | -0.1055 | -28.7561
-4 | -0.1017 | 0.00604 | -0.1053 | -16.8377
-3.5 | -0.0258 | 0.00591 | -0.1052 | -4.3655
-3 | 0.0496 | 0.00582 | -0.1052 | 8.5223
-2.5 | 0.1246 | 0.00577 | -0.1052 | 21.5945
-2 | 0.1994 | 0.00573 | -0.1052 | 34.7993
-1.5 | 0.2741 | 0.0057 | -0.1053 | 48.0877
-1 | 0.3485 | 0.00569 | -0.1055 | 61.2478
-0.5 | 0.4226 | 0.00572 | -0.1055 | 73.8811
0 | 0.4964 | 0.00578 | -0.1056 | 85.8824
0.5 | 0.57 | 0.00587 | -0.1056 | 97.1039
1 | 0.6433 | 0.00598 | -0.1055 | 107.5753
1.5 | 0.7164 | 0.00612 | -0.1053 | 117.0588
2 | 0.7893 | 0.00629 | -0.105 | 125.4849
2.5 | 0.8619 | 0.00648 | -0.1046 | 133.0093
3 | 0.9341 | 0.00671 | -0.104 | 139.2101
3.5 | 1.0058 | 0.00698 | -0.1032 | 144.0974
4.5 | 1.1473 | 0.0076 | -0.1008 | 150.9605
5 | 1.2167 | 0.00796 | -0.0992 | 152.8518
5.5 | 1.2847 | 0.00837 | -0.0971 | 153.4886
6 | 1.3506 | 0.00884 | -0.0946 | 152.7828
6.5 | 1.4131 | 0.00937 | -0.0913 | 150.8111
7 | 1.4706 | 0.00997 | -0.0872 | 147.5025
7.5 | 1.508 | 0.01063 | -0.0798 | 141.8627
8 | 1.547 | 0.01151 | -0.0732 | 134.4049
8.5 | 1.5848 | 0.01268 | -0.0669 | 124.9842
9 | 1.6209 | 0.01416 | -0.061 | 114.4703
9.5 | 1.6576 | 0.0159 | -0.0555 | 104.2516
10 | 1.69 | 0.01807 | -0.0503 | 93.5252
11 | 1.7478 | 0.02357 | -0.0409 | 74.1536
11.5 | 1.7696 | 0.02713 | -0.0368 | 65.2267
12 | 1.7907 | 0.03101 | -0.0333 | 57.7459
12.5 | 1.8096 | 0.03529 | -0.0303 | 51.278
13 | 1.8159 | 0.04018 | -0.0272 | 45.1941
13.5 | 1.8251 | 0.0459 | -0.0255 | 39.7625
14 | 1.8307 | 0.0522 | -0.0245 | 35.0709
14.5 | 1.8285 | 0.0595 | -0.0246 | 30.7311
15 | 1.824 | 0.06737 | -0.0254 | 27.0744
15.5 | 1.8152 | 0.07604 | -0.0273 | 23.8716
16 | 1.7984 | 0.08586 | -0.0304 | 20.9457
16.5 | 1.7861 | 0.09561 | -0.0339 | 18.6811
17 | 1.7652 | 0.10662 | -0.0389 | 16.556
17.5 | 1.7457 | 0.11776 | -0.0444 | 14.8242
18 | 1.7301 | 0.12869 | -0.0503 | 13.4439
18.5 | 1.7075 | 0.14063 | -0.0575 | 12.1418
19 | 1.6893 | 0.15219 | -0.0649 | 11.0999

## 121. Re 14M Mach 0.00 (1)
BIGFOIL.COM POLAR EXPORT
Joukowsky 18.00% thick 3.00% camber
Joukowsky 18.00% thick 3.00% camber |  |  |  | Cl Max: | 2.024 | at alpha= | 18.5 | deg
JavaFoil+Calcfoil stall+Eppler ext transition |  |  |  | L/D Max: | 159.059 | at alpha= | 5 | deg
Re: | 14000000 |  |  | Cd Min: | 0.00443 | at alpha= | -3.5 | deg
Mach: | 0 |  |  | Cl=0 at alpha= | -3.5484 | deg
|  |  |  | @ Cl=0.1, Cd= | 0.004505
|  |  |  | @ Cl=0.4, Cd= | 0.004756
|  |  |  | @ Cl=0.6, Cd= | 0.0051045
alpha (deg) | Cl | Cd | Cm | Cl/Cd
-20 | -1.334 | 0.0805 | -0.068 | -16.572
-19.5 | -1.325 | 0.07475 | -0.069 | -17.729
-19 | -1.315 | 0.06893 | -0.069 | -19.076
-18.5 | -1.303 | 0.0631 | -0.07 | -20.646
-18 | -1.288 | 0.05811 | -0.071 | -22.158
-17.5 | -1.271 | 0.05312 | -0.072 | -23.92
-17 | -1.252 | 0.04818 | -0.072 | -25.981
-16.5 | -1.23 | 0.04377 | -0.073 | -28.105
-16 | -1.206 | 0.03946 | -0.074 | -30.576
-15.5 | -1.18 | 0.03527 | -0.075 | -33.469
-15 | -1.152 | 0.03158 | -0.075 | -36.476
-14.5 | -1.121 | 0.02819 | -0.076 | -39.766
-14 | -1.088 | 0.02505 | -0.077 | -43.444
-13.5 | -1.054 | 0.02212 | -0.078 | -47.649
-13 | -1.018 | 0.01939 | -0.079 | -52.47
-12.5 | -0.979 | 0.01706 | -0.079 | -57.391
-12 | -0.938 | 0.01491 | -0.08 | -62.911
-11.5 | -0.896 | 0.01307 | -0.081 | -68.562
-11 | -0.853 | 0.01143 | -0.082 | -74.619
-10.5 | -0.807 | 0.01005 | -0.083 | -80.317
-10 | -0.761 | 0.00894 | -0.084 | -85.103
-9.5 | -0.72 | 0.00506 | -0.086 | -142.253
-9 | -0.663 | 0.00495 | -0.086 | -133.904
-8.5 | -0.604 | 0.00478 | -0.086 | -126.544
-8 | -0.545 | 0.00471 | -0.086 | -115.858
-7.5 | -0.485 | 0.00462 | -0.086 | -105.058
-7 | -0.425 | 0.00456 | -0.086 | -93.327
-6.5 | -0.364 | 0.00455 | -0.086 | -80.026
-6 | -0.303 | 0.00452 | -0.086 | -67.105
-5.5 | -0.242 | 0.00445 | -0.087 | -54.31
-5 | -0.18 | 0.00448 | -0.087 | -40.231
-4.5 | -0.118 | 0.00446 | -0.087 | -26.533
-4 | -0.056 | 0.00446 | -0.087 | -12.578
-3.5 | 0.006 | 0.00443 | -0.087 | 1.389
-3 | 0.069 | 0.00449 | -0.087 | 15.254
-2.5 | 0.131 | 0.00452 | -0.087 | 28.95
-2 | 0.193 | 0.00454 | -0.087 | 42.626
-1.5 | 0.256 | 0.0046 | -0.087 | 55.696
-1 | 0.318 | 0.00464 | -0.087 | 68.615
-0.5 | 0.381 | 0.00471 | -0.087 | 80.836
0 | 0.443 | 0.00486 | -0.087 | 91.165
0.5 | 0.505 | 0.00495 | -0.087 | 102.03
1 | 0.567 | 0.00503 | -0.087 | 112.583
1.5 | 0.629 | 0.00517 | -0.087 | 121.553
2 | 0.69 | 0.00532 | -0.087 | 129.724
2.5 | 0.752 | 0.00558 | -0.087 | 134.66
3 | 0.813 | 0.00577 | -0.087 | 140.971
3.5 | 0.874 | 0.00597 | -0.087 | 146.475
4 | 0.935 | 0.00625 | -0.087 | 149.487
4.5 | 0.995 | 0.00646 | -0.087 | 154.009
5 | 1.055 | 0.00663 | -0.087 | 159.059
5.5 | 1.115 | 0.00826 | -0.087 | 135.009
6 | 1.174 | 0.00876 | -0.087 | 133.936
6.5 | 1.232 | 0.0092 | -0.086 | 133.954
7 | 1.287 | 0.0095 | -0.086 | 135.449
7.5 | 1.341 | 0.01009 | -0.086 | 132.829
8 | 1.394 | 0.01058 | -0.086 | 131.787
8.5 | 1.446 | 0.01109 | -0.085 | 130.312
9 | 1.496 | 0.01166 | -0.085 | 128.28
9.5 | 1.545 | 0.01226 | -0.085 | 125.947
10 | 1.592 | 0.01293 | -0.085 | 123.16
10.5 | 1.637 | 0.01364 | -0.084 | 119.987
11 | 1.681 | 0.01443 | -0.084 | 116.452
11.5 | 1.722 | 0.01526 | -0.084 | 112.837
12 | 1.761 | 0.0162 | -0.083 | 108.69
12.5 | 1.798 | 0.01722 | -0.083 | 104.416
13 | 1.832 | 0.01836 | -0.083 | 99.789
13.5 | 1.864 | 0.01954 | -0.082 | 95.386
14 | 1.893 | 0.02089 | -0.082 | 90.626
14.5 | 1.92 | 0.02239 | -0.081 | 85.75
15 | 1.943 | 0.02395 | -0.081 | 81.116
15.5 | 1.964 | 0.02569 | -0.081 | 76.429
16 | 1.982 | 0.02754 | -0.08 | 71.95
16.5 | 1.997 | 0.02938 | -0.08 | 67.952
17 | 2.008 | 0.03168 | -0.079 | 63.384
17.5 | 2.016 | 0.03422 | -0.079 | 58.928
18 | 2.022 | 0.03701 | -0.078 | 54.626
18.5 | 2.024 | 0.03993 | -0.078 | 50.7
19 | 2.024 | 0.043 | -0.077 | 47.076
19.5 | 2.022 | 0.04642 | -0.077 | 43.55
20 | 2.015 | 0.05001 | -0.076 | 40.299

## 122. Re 14M Mach 0.00 (2)
BIGFOIL.COM POLAR EXPORT
Joukowsky 18.00% thick 3.00% camber
Joukowsky 18.00% thick 3.00% camber |  |  |  | Cl Max: | 2.0166 | at alpha= | 20 | deg
XFOIL ncrit=9 |  |  |  | L/D Max: | 156.939 | at alpha= | 7.5 | deg
Re: | 14000000 |  |  | Cd Min: | 0.04833 | at alpha= | 20 | deg
Mach: | 0 |  |  | Cl=0 at alpha= | -3.4406 | deg
|  |  |  | @ Cl=0.1, Cd= | 0.0053492
|  |  |  | @ Cl=0.4, Cd= | 0.0053637
|  |  |  | @ Cl=0.6, Cd= | 0.0056062
alpha (deg) | Cl | Cd | Cm | Cl/Cd
-20 | -1.6879 | 0.02884 | -0.0838 | -58.5264
-19.5 | -1.6774 | 0.0244 | -0.0864 | -68.7459
-19 | -1.6595 | 0.02065 | -0.0888 | -80.3632
-18.5 | -1.6272 | 0.01766 | -0.0921 | -92.1404
-18 | -1.5891 | 0.01549 | -0.095 | -102.5888
-17.5 | -1.5765 | 0.0146 | -0.0896 | -107.9795
-17 | -1.5372 | 0.01388 | -0.0879 | -110.7493
-16.5 | -1.4948 | 0.01313 | -0.0865 | -113.8462
-16 | -1.4491 | 0.01242 | -0.0856 | -116.6747
-15.5 | -1.3991 | 0.0119 | -0.085 | -117.5714
-15 | -1.3484 | 0.01135 | -0.0844 | -118.8018
-14.5 | -1.2964 | 0.0108 | -0.0841 | -120.037
-14 | -1.2423 | 0.01038 | -0.0839 | -119.6821
-13.5 | -1.1882 | 0.00989 | -0.0837 | -120.1416
-13 | -1.1326 | 0.0095 | -0.0837 | -119.2211
-12.5 | -1.0765 | 0.00911 | -0.0837 | -118.1668
-12 | -1.0198 | 0.00874 | -0.0838 | -116.6819
-11.5 | -0.9625 | 0.00841 | -0.0839 | -114.4471
-11 | -0.9046 | 0.0081 | -0.0841 | -111.679
-10.5 | -0.8466 | 0.00778 | -0.0843 | -108.8175
-10 | -0.7879 | 0.00754 | -0.0845 | -104.496
-9.5 | -0.729 | 0.00725 | -0.0848 | -100.5517
-9 | -0.6698 | 0.00701 | -0.0851 | -95.5492
-8.5 | -0.6104 | 0.00682 | -0.0854 | -89.5015
-8 | -0.5507 | 0.0066 | -0.0857 | -83.4394
-7.5 | -0.4908 | 0.00639 | -0.0861 | -76.8075
-7 | -0.4308 | 0.00622 | -0.0865 | -69.2605
-6.5 | -0.3706 | 0.00607 | -0.0869 | -61.0544
-6 | -0.3101 | 0.00592 | -0.0873 | -52.3818
-5.5 | -0.2496 | 0.0058 | -0.0877 | -43.0345
-5 | -0.1892 | 0.0057 | -0.0881 | -33.193
-4.5 | -0.1286 | 0.0056 | -0.0885 | -22.9643
-4 | -0.0678 | 0.0055 | -0.0889 | -12.3273
-3.5 | -0.0072 | 0.00542 | -0.0894 | -1.3284
-3 | 0.0534 | 0.00538 | -0.0898 | 9.9257
-2.5 | 0.114 | 0.00534 | -0.0902 | 21.3483
-2 | 0.1748 | 0.0053 | -0.0906 | 32.9811
-1.5 | 0.2354 | 0.00528 | -0.091 | 44.5833
-1 | 0.2959 | 0.00529 | -0.0914 | 55.9357
-0.5 | 0.3562 | 0.00532 | -0.0918 | 66.9549
0 | 0.4164 | 0.00538 | -0.0922 | 77.3978
0.5 | 0.4765 | 0.00545 | -0.0925 | 87.4312
1 | 0.5365 | 0.00552 | -0.0928 | 97.192
1.5 | 0.5963 | 0.0056 | -0.0931 | 106.4821
2 | 0.6559 | 0.0057 | -0.0934 | 115.0702
2.5 | 0.7153 | 0.00582 | -0.0936 | 122.9038
3 | 0.7744 | 0.00596 | -0.0938 | 129.9329
3.5 | 0.8331 | 0.00613 | -0.094 | 135.9054
4 | 0.8914 | 0.00633 | -0.0941 | 140.8215
4.5 | 0.9493 | 0.00654 | -0.0941 | 145.1529
5 | 1.0069 | 0.00676 | -0.0942 | 148.9497
5.5 | 1.064 | 0.00701 | -0.0941 | 151.7832
6 | 1.1206 | 0.00728 | -0.094 | 153.9286
6.5 | 1.1766 | 0.00757 | -0.0938 | 155.4293
7 | 1.232 | 0.00788 | -0.0935 | 156.3452
7.5 | 1.2869 | 0.0082 | -0.0931 | 156.939
8 | 1.3409 | 0.00855 | -0.0926 | 156.8304
8.5 | 1.3942 | 0.00891 | -0.092 | 156.4759
9 | 1.4466 | 0.0093 | -0.0913 | 155.5484
9.5 | 1.4982 | 0.00969 | -0.0904 | 154.613
10 | 1.5482 | 0.01012 | -0.0894 | 152.9842
10.5 | 1.5969 | 0.01057 | -0.0881 | 151.0785
11 | 1.6442 | 0.01102 | -0.0867 | 149.2015
11.5 | 1.689 | 0.01151 | -0.0848 | 146.742
12 | 1.7308 | 0.01202 | -0.0825 | 143.9933
12.5 | 1.7555 | 0.01257 | -0.0771 | 139.6579
13.5 | 1.8051 | 0.01388 | -0.0675 | 130.0504
14 | 1.8305 | 0.01494 | -0.0635 | 122.5234
14.5 | 1.8557 | 0.01616 | -0.0599 | 114.8329
15 | 1.8785 | 0.01763 | -0.0564 | 106.5513
15.5 | 1.9012 | 0.01924 | -0.0532 | 98.815
16 | 1.922 | 0.02113 | -0.0503 | 90.9607
16.5 | 1.9395 | 0.02337 | -0.0475 | 82.991
17 | 1.9587 | 0.02567 | -0.0451 | 76.3031
17.5 | 1.971 | 0.02863 | -0.0428 | 68.8439
18 | 1.9847 | 0.03173 | -0.0411 | 62.5496
18.5 | 1.9948 | 0.03534 | -0.0396 | 56.446
19 | 2.0031 | 0.03934 | -0.0385 | 50.9176
19.5 | 2.0128 | 0.04341 | -0.0378 | 46.3672
20 | 2.0166 | 0.04833 | -0.0376 | 41.7256

## 123. Re 14M Mach 0.10 (1)
BIGFOIL.COM POLAR EXPORT
Joukowsky 18.00% thick 3.00% camber
Joukowsky 18.00% thick 3.00% camber |  |  |  | Cl Max: | 2.007 | at alpha= | 18 | deg
JavaFoil+Calcfoil stall+Eppler ext transition |  |  |  | L/D Max: | 159.435 | at alpha= | 5 | deg
Re: | 14000000 |  |  | Cd Min: | 0.00443 | at alpha= | -3.5 | deg
Mach: | 0.1 |  |  | Cl=0 at alpha= | -3.5484 | deg
|  |  |  | @ Cl=0.1, Cd= | 0.0044797
|  |  |  | @ Cl=0.4, Cd= | 0.0047529
|  |  |  | @ Cl=0.6, Cd= | 0.0051077
alpha (deg) | Cl | Cd | Cm | Cl/Cd
-20 | -1.313 | 0.08385 | -0.068 | -15.664
-19.5 | -1.308 | 0.07751 | -0.069 | -16.869
-19 | -1.299 | 0.07146 | -0.069 | -18.183
-18.5 | -1.289 | 0.0657 | -0.07 | -19.619
-18 | -1.276 | 0.06023 | -0.071 | -21.189
-17.5 | -1.261 | 0.05506 | -0.072 | -22.9
-17 | -1.243 | 0.05016 | -0.072 | -24.788
-16.5 | -1.224 | 0.04539 | -0.073 | -26.961
-16 | -1.201 | 0.04091 | -0.074 | -29.365
-15.5 | -1.176 | 0.03674 | -0.075 | -32.006
-15 | -1.149 | 0.03272 | -0.076 | -35.112
-14.5 | -1.119 | 0.02935 | -0.076 | -38.111
-14 | -1.087 | 0.02611 | -0.077 | -41.62
-13.5 | -1.053 | 0.02304 | -0.078 | -45.705
-13 | -1.017 | 0.02019 | -0.079 | -50.383
-12.5 | -0.979 | 0.01767 | -0.08 | -55.39
-12 | -0.939 | 0.01553 | -0.08 | -60.437
-11.5 | -0.897 | 0.01351 | -0.081 | -66.406
-11 | -0.854 | 0.0118 | -0.082 | -72.355
-10.5 | -0.808 | 0.01039 | -0.083 | -77.77
-10 | -0.762 | 0.00917 | -0.084 | -83.034
-9.5 | -0.716 | 0.00815 | -0.085 | -87.784
-9 | -0.666 | 0.00497 | -0.086 | -133.926
-8.5 | -0.607 | 0.0048 | -0.087 | -126.507
-8 | -0.548 | 0.0047 | -0.087 | -116.514
-7.5 | -0.488 | 0.00464 | -0.087 | -105.205
-7 | -0.427 | 0.00457 | -0.087 | -93.504
-6.5 | -0.366 | 0.00456 | -0.087 | -80.247
-6 | -0.305 | 0.00453 | -0.087 | -67.333
-5.5 | -0.243 | 0.00446 | -0.087 | -54.511
-5 | -0.181 | 0.00448 | -0.087 | -40.391
-4.5 | -0.119 | 0.00446 | -0.087 | -26.643
-4 | -0.056 | 0.00446 | -0.087 | -12.638
-3.5 | 0.006 | 0.00443 | -0.087 | 1.396
-3 | 0.069 | 0.00446 | -0.087 | 15.433
-2.5 | 0.132 | 0.0045 | -0.087 | 29.271
-2 | 0.194 | 0.00454 | -0.087 | 42.82
-1.5 | 0.257 | 0.0046 | -0.087 | 55.927
-1 | 0.32 | 0.00464 | -0.087 | 68.911
-0.5 | 0.382 | 0.00471 | -0.087 | 81.205
0 | 0.445 | 0.00486 | -0.087 | 91.562
0.5 | 0.507 | 0.00495 | -0.087 | 102.39
1 | 0.57 | 0.00504 | -0.087 | 112.985
1.5 | 0.632 | 0.00518 | -0.087 | 122.003
2 | 0.694 | 0.00538 | -0.087 | 129.003
2.5 | 0.755 | 0.00559 | -0.087 | 135.023
3 | 0.817 | 0.00578 | -0.087 | 141.291
3.5 | 0.878 | 0.00598 | -0.087 | 146.77
4 | 0.939 | 0.00627 | -0.087 | 149.746
4.5 | 1 | 0.00648 | -0.087 | 154.281
5 | 1.06 | 0.00665 | -0.087 | 159.435
5.5 | 1.12 | 0.00835 | -0.087 | 134.079
6 | 1.179 | 0.00881 | -0.087 | 133.931
6.5 | 1.238 | 0.00933 | -0.087 | 132.735
7 | 1.292 | 0.00932 | -0.087 | 138.552
7.5 | 1.346 | 0.01019 | -0.086 | 132.079
8 | 1.399 | 0.01069 | -0.086 | 130.938
8.5 | 1.451 | 0.01122 | -0.086 | 129.332
9 | 1.501 | 0.01179 | -0.086 | 127.292
9.5 | 1.55 | 0.01243 | -0.085 | 124.702
10 | 1.597 | 0.01311 | -0.085 | 121.782
10.5 | 1.642 | 0.01386 | -0.085 | 118.488
11 | 1.685 | 0.01468 | -0.084 | 114.826
11.5 | 1.726 | 0.01554 | -0.084 | 111.089
12 | 1.764 | 0.01652 | -0.084 | 106.83
12.5 | 1.801 | 0.01758 | -0.083 | 102.454
13 | 1.834 | 0.01874 | -0.083 | 97.883
13.5 | 1.865 | 0.02 | -0.082 | 93.24
14 | 1.893 | 0.02142 | -0.082 | 88.412
14.5 | 1.919 | 0.02294 | -0.082 | 83.634
15 | 1.941 | 0.02458 | -0.081 | 78.947
15.5 | 1.96 | 0.02641 | -0.081 | 74.218
16 | 1.976 | 0.02841 | -0.08 | 69.544
16.5 | 1.989 | 0.03038 | -0.08 | 65.476
17 | 1.999 | 0.03272 | -0.079 | 61.089
17.5 | 2.004 | 0.0355 | -0.079 | 56.46
18 | 2.007 | 0.03832 | -0.078 | 52.382
18.5 | 2.007 | 0.0414 | -0.078 | 48.492
19 | 2.004 | 0.04481 | -0.077 | 44.723
19.5 | 1.999 | 0.04835 | -0.077 | 41.337
20 | 1.989 | 0.05233 | -0.076 | 38.002

## 124. Re 14M Mach 0.10 (2)
BIGFOIL.COM POLAR EXPORT
Joukowsky 18.00% thick 3.00% camber
Joukowsky 18.00% thick 3.00% camber |  |  |  | Cl Max: | 2.0077 | at alpha= | 20 | deg
XFOIL ncrit=9 |  |  |  | L/D Max: | 156.864 | at alpha= | 7.5 | deg
Re: | 14000000 |  |  | Cd Min: | 0.05194 | at alpha= | 20 | deg
Mach: | 0.1 |  |  | Cl=0 at alpha= | -3.437 | deg
|  |  |  | @ Cl=0.1, Cd= | 0.0053571
|  |  |  | @ Cl=0.4, Cd= | 0.0053712
|  |  |  | @ Cl=0.6, Cd= | 0.0056199
alpha (deg) | Cl | Cd | Cm | Cl/Cd
-20 | -1.6693 | 0.03332 | -0.0836 | -50.099
-19.5 | -1.6694 | 0.02781 | -0.0865 | -60.0288
-19 | -1.6568 | 0.0235 | -0.0889 | -70.5021
-18.5 | -1.631 | 0.01981 | -0.0923 | -82.3322
-18 | -1.5884 | 0.01685 | -0.0971 | -94.2671
-17.5 | -1.5821 | 0.01516 | -0.0934 | -104.3602
-17 | -1.5474 | 0.01431 | -0.091 | -108.1342
-16.5 | -1.5057 | 0.01356 | -0.0893 | -111.0398
-16 | -1.4616 | 0.01276 | -0.088 | -114.5455
-15.5 | -1.4123 | 0.01215 | -0.0871 | -116.2387
-15 | -1.3608 | 0.01163 | -0.0865 | -117.0077
-14.5 | -1.3089 | 0.01102 | -0.0859 | -118.775
-14 | -1.2545 | 0.01054 | -0.0856 | -119.0228
-13.5 | -1.1996 | 0.01008 | -0.0853 | -119.0079
-13 | -1.1438 | 0.00963 | -0.0851 | -118.7747
-12.5 | -1.0868 | 0.00925 | -0.085 | -117.4919
-12 | -1.0297 | 0.00884 | -0.085 | -116.4819
-11.5 | -0.9716 | 0.00852 | -0.085 | -114.0376
-11 | -0.9133 | 0.00817 | -0.0851 | -111.787
-10.5 | -0.8545 | 0.00786 | -0.0852 | -108.715
-10 | -0.7952 | 0.0076 | -0.0854 | -104.6316
-9.5 | -0.7358 | 0.00731 | -0.0856 | -100.6566
-9 | -0.6759 | 0.00706 | -0.0859 | -95.7365
-8.5 | -0.6159 | 0.00686 | -0.0861 | -89.7813
-8 | -0.5557 | 0.00663 | -0.0864 | -83.816
-7.5 | -0.4952 | 0.00642 | -0.0868 | -77.134
-7 | -0.4346 | 0.00625 | -0.0871 | -69.536
-6.5 | -0.3739 | 0.0061 | -0.0875 | -61.2951
-6 | -0.3129 | 0.00595 | -0.0878 | -52.5882
-5.5 | -0.252 | 0.00582 | -0.0882 | -43.299
-5 | -0.1911 | 0.00571 | -0.0886 | -33.4676
-4.5 | -0.13 | 0.00561 | -0.089 | -23.1729
-4 | -0.0688 | 0.00551 | -0.0895 | -12.4864
-3.5 | -0.0077 | 0.00543 | -0.0899 | -1.418
-3 | 0.0534 | 0.00538 | -0.0903 | 9.9257
-2.5 | 0.1144 | 0.00535 | -0.0907 | 21.3832
-2 | 0.1756 | 0.00531 | -0.0911 | 33.0697
-1.5 | 0.2367 | 0.00529 | -0.0915 | 44.7448
-1 | 0.2976 | 0.0053 | -0.0919 | 56.1509
-0.5 | 0.3584 | 0.00533 | -0.0923 | 67.242
0 | 0.419 | 0.00539 | -0.0926 | 77.7365
0.5 | 0.4795 | 0.00546 | -0.0929 | 87.8205
1 | 0.5399 | 0.00553 | -0.0932 | 97.6311
1.5 | 0.6001 | 0.00562 | -0.0935 | 106.7794
2 | 0.6602 | 0.00572 | -0.0938 | 115.4196
2.5 | 0.72 | 0.00584 | -0.094 | 123.2877
3 | 0.7794 | 0.00598 | -0.0942 | 130.3344
3.5 | 0.8386 | 0.00615 | -0.0944 | 136.3577
4 | 0.8974 | 0.00635 | -0.0944 | 141.3228
4.5 | 0.9557 | 0.00657 | -0.0945 | 145.4642
5 | 1.0137 | 0.00679 | -0.0944 | 149.2931
5.5 | 1.0712 | 0.00705 | -0.0943 | 151.9433
6 | 1.1281 | 0.00732 | -0.0941 | 154.112
6.5 | 1.1846 | 0.00762 | -0.0939 | 155.4593
7 | 1.2404 | 0.00793 | -0.0935 | 156.4187
7.5 | 1.2957 | 0.00826 | -0.0931 | 156.8644
8 | 1.3501 | 0.00862 | -0.0925 | 156.6241
8.5 | 1.4037 | 0.00899 | -0.0919 | 156.1402
9 | 1.4564 | 0.00938 | -0.091 | 155.2665
9.5 | 1.508 | 0.00979 | -0.0901 | 154.0347
10 | 1.5581 | 0.01024 | -0.0889 | 152.1582
10.5 | 1.6067 | 0.0107 | -0.0874 | 150.1589
11 | 1.6536 | 0.01117 | -0.0857 | 148.0394
11.5 | 1.6977 | 0.01168 | -0.0836 | 145.351
12 | 1.7342 | 0.01217 | -0.0801 | 142.4979
12.5 | 1.7573 | 0.01282 | -0.0744 | 137.0749
13 | 1.7825 | 0.01329 | -0.0694 | 134.1234
13.5 | 1.8081 | 0.01429 | -0.0651 | 126.529
14 | 1.8334 | 0.01546 | -0.0611 | 118.5899
14.5 | 1.8581 | 0.0168 | -0.0575 | 110.6012
15 | 1.8801 | 0.01845 | -0.054 | 101.9024
15.5 | 1.9042 | 0.02012 | -0.051 | 94.6421
16 | 1.9231 | 0.02225 | -0.048 | 86.4315
16.5 | 1.9397 | 0.02471 | -0.0452 | 78.4986
17 | 1.9566 | 0.02732 | -0.0429 | 71.6179
17.5 | 1.9695 | 0.03045 | -0.0408 | 64.6798
18 | 1.9839 | 0.03367 | -0.0392 | 58.9219
18.5 | 1.9895 | 0.03791 | -0.0379 | 52.4796
19 | 1.9974 | 0.04217 | -0.037 | 47.3654
19.5 | 2.0061 | 0.04658 | -0.0366 | 43.0678
20 | 2.0077 | 0.05194 | -0.0366 | 38.6542

## 125. Re 14M Mach 0.25 (1)
BIGFOIL.COM POLAR EXPORT
Joukowsky 18.00% thick 3.00% camber
Joukowsky 18.00% thick 3.00% camber |  |  |  | Cl Max: | 1.924 | at alpha= | 16 | deg
JavaFoil+Calcfoil stall+Eppler ext transition |  |  |  | L/D Max: | 155.882 | at alpha= | 4.5 | deg
Re: | 14000000 |  |  | Cd Min: | 0.00444 | at alpha= | -3.5 | deg
Mach: | 0.25 |  |  | Cl=0 at alpha= | -3.5469 | deg
|  |  |  | @ Cl=0.1, Cd= | 0.0044781
|  |  |  | @ Cl=0.4, Cd= | 0.0047498
|  |  |  | @ Cl=0.6, Cd= | 0.0051552
alpha (deg) | Cl | Cd | Cm | Cl/Cd
-20 | -1.147 | 0.10556 | -0.066 | -10.864
-19.5 | -1.161 | 0.09784 | -0.067 | -11.861
-19 | -1.171 | 0.09004 | -0.068 | -13.005
-18.5 | -1.178 | 0.08251 | -0.069 | -14.278
-18 | -1.182 | 0.07513 | -0.07 | -15.728
-17.5 | -1.181 | 0.06857 | -0.071 | -17.222
-17 | -1.176 | 0.06239 | -0.072 | -18.856
-16.5 | -1.169 | 0.05631 | -0.073 | -20.752
-16 | -1.157 | 0.0507 | -0.074 | -22.811
-15.5 | -1.14 | 0.04567 | -0.075 | -24.961
-15 | -1.121 | 0.04066 | -0.076 | -27.563
-14.5 | -1.098 | 0.03606 | -0.077 | -30.449
-14 | -1.072 | 0.03206 | -0.077 | -33.432
-13.5 | -1.043 | 0.02826 | -0.078 | -36.916
-13 | -1.011 | 0.02483 | -0.079 | -40.742
-12.5 | -0.977 | 0.02166 | -0.08 | -45.079
-12 | -0.939 | 0.01898 | -0.081 | -49.475
-11.5 | -0.899 | 0.01645 | -0.082 | -54.658
-11 | -0.857 | 0.01427 | -0.083 | -60.045
-10.5 | -0.813 | 0.01245 | -0.084 | -65.289
-10 | -0.767 | 0.01082 | -0.085 | -70.832
-9.5 | -0.719 | 0.00947 | -0.086 | -75.928
-9 | -0.67 | 0.00843 | -0.087 | -79.495
-8.5 | -0.621 | 0.00497 | -0.089 | -124.93
-8 | -0.561 | 0.0048 | -0.089 | -116.82
-7.5 | -0.5 | 0.0047 | -0.089 | -106.455
-7 | -0.438 | 0.00464 | -0.089 | -94.528
-6.5 | -0.376 | 0.00456 | -0.089 | -82.336
-6 | -0.313 | 0.00457 | -0.089 | -68.524
-5.5 | -0.25 | 0.00453 | -0.089 | -55.124
-5 | -0.186 | 0.00446 | -0.089 | -41.678
-4.5 | -0.122 | 0.00449 | -0.089 | -27.17
-4 | -0.058 | 0.00447 | -0.089 | -12.943
-3.5 | 0.006 | 0.00444 | -0.09 | 1.43
-3 | 0.071 | 0.00446 | -0.09 | 15.856
-2.5 | 0.135 | 0.0045 | -0.09 | 30.015
-2 | 0.2 | 0.00455 | -0.09 | 43.898
-1.5 | 0.264 | 0.00461 | -0.09 | 57.345
-1 | 0.329 | 0.00469 | -0.09 | 70.145
-0.5 | 0.393 | 0.00474 | -0.09 | 82.807
0 | 0.457 | 0.00483 | -0.09 | 94.678
0.5 | 0.521 | 0.005 | -0.09 | 104.212
1 | 0.585 | 0.00512 | -0.09 | 114.258
1.5 | 0.649 | 0.00527 | -0.09 | 123.156
2 | 0.712 | 0.00543 | -0.09 | 131.106
2.5 | 0.776 | 0.00562 | -0.09 | 138.168
3 | 0.839 | 0.00586 | -0.09 | 143.087
3.5 | 0.902 | 0.00608 | -0.09 | 148.41
4 | 0.964 | 0.00631 | -0.09 | 152.925
4.5 | 1.027 | 0.00659 | -0.09 | 155.882
5 | 1.088 | 0.00824 | -0.089 | 132.086
5.5 | 1.15 | 0.00869 | -0.089 | 132.265
6 | 1.21 | 0.00923 | -0.089 | 131.107
6.5 | 1.265 | 0.00935 | -0.089 | 135.241
7 | 1.321 | 0.01023 | -0.089 | 129.072
7.5 | 1.375 | 0.01076 | -0.088 | 127.784
8 | 1.429 | 0.01133 | -0.088 | 126.081
8.5 | 1.48 | 0.01197 | -0.088 | 123.66
9 | 1.53 | 0.01266 | -0.088 | 120.879
9.5 | 1.578 | 0.01341 | -0.087 | 117.7
10 | 1.623 | 0.01423 | -0.087 | 114.076
10.5 | 1.667 | 0.01514 | -0.087 | 110.07
11 | 1.708 | 0.01614 | -0.086 | 105.764
11.5 | 1.745 | 0.01724 | -0.086 | 101.233
12 | 1.78 | 0.01846 | -0.085 | 96.457
12.5 | 1.812 | 0.01979 | -0.085 | 91.557
13 | 1.84 | 0.02125 | -0.085 | 86.589
13.5 | 1.864 | 0.02289 | -0.084 | 81.457
14 | 1.885 | 0.02474 | -0.084 | 76.203
14.5 | 1.902 | 0.02673 | -0.083 | 71.152
15 | 1.913 | 0.02891 | -0.083 | 66.183
15.5 | 1.921 | 0.03146 | -0.082 | 61.062
16 | 1.924 | 0.03386 | -0.081 | 56.818
16.5 | 1.923 | 0.0368 | -0.081 | 52.262
17 | 1.915 | 0.04025 | -0.08 | 47.576
17.5 | 1.902 | 0.04407 | -0.08 | 43.168
18 | 1.885 | 0.04812 | -0.079 | 39.177
18.5 | 1.863 | 0.05261 | -0.078 | 35.415
19 | 1.837 | 0.0575 | -0.078 | 31.945
19.5 | 1.806 | 0.063 | -0.077 | 28.665
20 | 1.768 | 0.06916 | -0.076 | 25.56

## 126. Re 14M Mach 0.25 (2)
BIGFOIL.COM POLAR EXPORT
Joukowsky 18.00% thick 3.00% camber
Joukowsky 18.00% thick 3.00% camber |  |  |  | Cl Max: | 1.96 | at alpha= | 18.5 | deg
XFOIL ncrit=9 |  |  |  | L/D Max: | 156.76 | at alpha= | 7 | deg
Re: | 14000000 |  |  | Cd Min: | 0.07522 | at alpha= | 20 | deg
Mach: | 0.25 |  |  | Cl=0 at alpha= | -3.4182 | deg
|  |  |  | @ Cl=0.1, Cd= | 0.0054079
|  |  |  | @ Cl=0.4, Cd= | 0.0054136
|  |  |  | @ Cl=0.6, Cd= | 0.0056493
alpha (deg) | Cl | Cd | Cm | Cl/Cd
-20 | -1.4202 | 0.07257 | -0.0706 | -19.5701
-19.5 | -1.4836 | 0.05937 | -0.0789 | -24.9891
-19 | -1.526 | 0.049 | -0.085 | -31.1429
-18.5 | -1.5653 | 0.03943 | -0.0904 | -39.6982
-18 | -1.5703 | 0.03211 | -0.0959 | -48.9038
-17.5 | -1.5353 | 0.02598 | -0.1047 | -59.0955
-17 | -1.4895 | 0.02076 | -0.1138 | -71.7486
-16.5 | -1.4921 | 0.01753 | -0.1111 | -85.1169
-16 | -1.5106 | 0.01519 | -0.1042 | -99.447
-15.5 | -1.4719 | 0.01419 | -0.1012 | -103.728
-15 | -1.4277 | 0.01319 | -0.0989 | -108.2411
-14.5 | -1.3759 | 0.01242 | -0.0972 | -110.781
-14 | -1.3205 | 0.01175 | -0.0958 | -112.383
-13.5 | -1.2643 | 0.01107 | -0.0946 | -114.2096
-13 | -1.2051 | 0.01057 | -0.0937 | -114.0114
-12.5 | -1.1461 | 0.00997 | -0.0929 | -114.9549
-12 | -1.0849 | 0.00955 | -0.0922 | -113.6021
-11.5 | -1.024 | 0.00907 | -0.0917 | -112.8997
-11 | -0.9618 | 0.0087 | -0.0913 | -110.5517
-10.5 | -0.8996 | 0.00829 | -0.091 | -108.5163
-10 | -0.8369 | 0.00796 | -0.0907 | -105.1382
-9.5 | -0.7738 | 0.00766 | -0.0906 | -101.0183
-9 | -0.7107 | 0.00734 | -0.0905 | -96.8256
-8.5 | -0.6475 | 0.00707 | -0.0905 | -91.5842
-8 | -0.5839 | 0.00685 | -0.0905 | -85.2409
-7.5 | -0.5202 | 0.00662 | -0.0906 | -78.5801
-7 | -0.4566 | 0.00642 | -0.0907 | -71.1215
-6.5 | -0.393 | 0.00624 | -0.0909 | -62.9808
-6 | -0.3292 | 0.00606 | -0.0911 | -54.3234
-5.5 | -0.2654 | 0.00591 | -0.0914 | -44.9069
-5 | -0.2017 | 0.00578 | -0.0917 | -34.8962
-4.5 | -0.138 | 0.00568 | -0.092 | -24.2958
-4 | -0.0741 | 0.00557 | -0.0923 | -13.3034
-3.5 | -0.0104 | 0.00548 | -0.0927 | -1.8978
-3 | 0.0532 | 0.00543 | -0.093 | 9.7974
-2.5 | 0.1167 | 0.0054 | -0.0934 | 21.6111
-2 | 0.1802 | 0.00537 | -0.0937 | 33.5568
-1.5 | 0.2437 | 0.00535 | -0.0941 | 45.5514
-1 | 0.3071 | 0.00535 | -0.0944 | 57.4019
-0.5 | 0.3703 | 0.00539 | -0.0948 | 68.7013
0 | 0.4333 | 0.00544 | -0.0951 | 79.6507
0.5 | 0.4961 | 0.00551 | -0.0954 | 90.0363
1 | 0.5588 | 0.00559 | -0.0956 | 99.9642
1.5 | 0.6213 | 0.00568 | -0.0959 | 109.3838
2 | 0.6837 | 0.0058 | -0.0961 | 117.8793
2.5 | 0.7458 | 0.00594 | -0.0962 | 125.5556
3 | 0.8076 | 0.0061 | -0.0963 | 132.3934
3.5 | 0.8691 | 0.00628 | -0.0963 | 138.3917
4 | 0.9302 | 0.00649 | -0.0962 | 143.3282
4.5 | 0.9909 | 0.00673 | -0.0961 | 147.2363
5 | 1.0513 | 0.00697 | -0.0959 | 150.8321
5.5 | 1.111 | 0.00725 | -0.0955 | 153.2414
6 | 1.1702 | 0.00755 | -0.0951 | 154.9934
6.5 | 1.229 | 0.00787 | -0.0945 | 156.1626
7 | 1.287 | 0.00821 | -0.0938 | 156.76
7.5 | 1.3443 | 0.00858 | -0.093 | 156.6783
8 | 1.4005 | 0.00897 | -0.0919 | 156.1315
8.5 | 1.4556 | 0.00939 | -0.0907 | 155.016
9 | 1.5093 | 0.00985 | -0.0892 | 153.2284
9.5 | 1.561 | 0.01034 | -0.0874 | 150.9671
10 | 1.6105 | 0.01085 | -0.0851 | 148.4332
10.5 | 1.6567 | 0.01141 | -0.0824 | 145.1972
11 | 1.6877 | 0.012 | -0.0769 | 140.6417
11.5 | 1.7148 | 0.01275 | -0.0713 | 134.4941
12 | 1.7454 | 0.01361 | -0.0666 | 128.2439
12.5 | 1.7734 | 0.01468 | -0.062 | 120.8038
13 | 1.7966 | 0.01575 | -0.0571 | 114.0698
13.5 | 1.8238 | 0.01727 | -0.0532 | 105.6051
14 | 1.8471 | 0.01917 | -0.0493 | 96.3537
14.5 | 1.8696 | 0.02131 | -0.0459 | 87.7335
15 | 1.889 | 0.02383 | -0.0427 | 79.2698
15.5 | 1.9065 | 0.02669 | -0.0398 | 71.4312
16 | 1.9217 | 0.02994 | -0.0374 | 64.185
16.5 | 1.9354 | 0.03358 | -0.0354 | 57.6355
17 | 1.9449 | 0.03779 | -0.0337 | 51.466
17.5 | 1.953 | 0.04244 | -0.0327 | 46.0179
18 | 1.9553 | 0.04789 | -0.0321 | 40.829
18.5 | 1.96 | 0.05336 | -0.032 | 36.7316
19 | 1.9579 | 0.0599 | -0.0326 | 32.6861
19.5 | 1.9532 | 0.06691 | -0.0338 | 29.1915
20 | 1.9407 | 0.07522 | -0.0359 | 25.8003

## 127. Re 14M Mach 0.50 (1)
BIGFOIL.COM POLAR EXPORT
Joukowsky 18.00% thick 3.00% camber
Joukowsky 18.00% thick 3.00% camber |  |  |  | Cl Max: | 1.669 | at alpha= | 10.5 | deg
JavaFoil+Calcfoil stall+Eppler ext transition |  |  |  | L/D Max: | 152.702 | at alpha= | 3.5 | deg
Re: | 14000000 |  |  | Cd Min: | 0.00454 | at alpha= | -3.5 | deg
Mach: | 0.5 |  |  | Cl=0 at alpha= | -3.5486 | deg
|  |  |  | @ Cl=0.1, Cd= | 0.0045575
|  |  |  | @ Cl=0.4, Cd= | 0.0048604
|  |  |  | @ Cl=0.6, Cd= | 0.0052055
alpha (deg) | Cl | Cd | Cm | Cl/Cd
-20 | -0.962 | 0.19556 | -0.063 | -4.917
-19.5 | -0.931 | 0.20114 | -0.062 | -4.628
-19 | -0.902 | 0.19562 | -0.061 | -4.61
-18.5 | -0.873 | 0.18547 | -0.061 | -4.705
-18 | -0.843 | 0.17963 | -0.061 | -4.693
-17.5 | -0.816 | 0.15556 | -0.062 | -5.246
-17 | -0.785 | 0.1575 | -0.06 | -4.984
-16.5 | -0.758 | 0.13917 | -0.061 | -5.445
-16 | -0.727 | 0.13823 | -0.06 | -5.258
-15.5 | -0.702 | 0.11639 | -0.063 | -6.033
-15 | -0.671 | 0.11327 | -0.062 | -5.927
-14.5 | -0.645 | 0.10113 | -0.064 | -6.38
-14 | -0.635 | 0.07204 | -0.074 | -8.817
-13.5 | -0.603 | 0.07182 | -0.073 | -8.395
-13 | -0.573 | 0.06977 | -0.073 | -8.206
-12.5 | -0.544 | 0.06503 | -0.074 | -8.373
-12 | -0.513 | 0.06438 | -0.074 | -7.97
-11.5 | -0.762 | 0.04431 | -0.081 | -17.205
-11 | -0.787 | 0.03535 | -0.084 | -22.254
-10.5 | -0.78 | 0.02895 | -0.086 | -26.95
-10 | -0.756 | 0.02396 | -0.088 | -31.557
-9.5 | -0.722 | 0.01998 | -0.09 | -36.131
-9 | -0.681 | 0.01676 | -0.091 | -40.629
-8.5 | -0.634 | 0.01403 | -0.093 | -45.189
-8 | -0.583 | 0.01191 | -0.094 | -48.928
-7.5 | -0.528 | 0.01011 | -0.095 | -52.202
-7 | -0.47 | 0.00875 | -0.097 | -53.779
-6.5 | -0.412 | 0.00771 | -0.099 | -53.409
-6 | -0.347 | 0.00477 | -0.1 | -72.738
-5.5 | -0.277 | 0.0047 | -0.1 | -59.007
-5 | -0.207 | 0.00468 | -0.1 | -44.164
-4.5 | -0.136 | 0.00463 | -0.1 | -29.341
-4 | -0.065 | 0.00455 | -0.1 | -14.193
-3.5 | 0.007 | 0.00454 | -0.1 | 1.56
-3 | 0.079 | 0.00454 | -0.1 | 17.399
-2.5 | 0.151 | 0.0046 | -0.1 | 32.799
-2 | 0.223 | 0.00464 | -0.1 | 48.127
-1.5 | 0.295 | 0.00474 | -0.1 | 62.28
-1 | 0.367 | 0.00481 | -0.1 | 76.393
-0.5 | 0.439 | 0.00492 | -0.1 | 89.26
0 | 0.51 | 0.00504 | -0.1 | 101.166
0.5 | 0.582 | 0.00517 | -0.1 | 112.467
1 | 0.653 | 0.00531 | -0.1 | 122.868
1.5 | 0.724 | 0.00556 | -0.1 | 130.118
2 | 0.795 | 0.00574 | -0.1 | 138.377
2.5 | 0.865 | 0.00597 | -0.1 | 144.77
3 | 0.935 | 0.00624 | -0.1 | 149.866
3.5 | 1.004 | 0.00658 | -0.1 | 152.702
4 | 1.069 | 0.00875 | -0.1 | 122.093
4.5 | 1.134 | 0.00963 | -0.099 | 117.75
5 | 1.198 | 0.01021 | -0.099 | 117.292
5.5 | 1.26 | 0.01087 | -0.099 | 115.88
6 | 1.32 | 0.01161 | -0.098 | 113.652
6.5 | 1.378 | 0.01242 | -0.098 | 110.929
7 | 1.433 | 0.01337 | -0.098 | 107.165
7.5 | 1.485 | 0.01445 | -0.097 | 102.82
8 | 1.533 | 0.01568 | -0.097 | 97.783
8.5 | 1.577 | 0.01709 | -0.096 | 92.234
9 | 1.614 | 0.01874 | -0.096 | 86.096
9.5 | 1.643 | 0.02066 | -0.095 | 79.536
10 | 1.663 | 0.02291 | -0.094 | 72.605
10.5 | 1.669 | 0.02566 | -0.094 | 65.024
11 | 1.656 | 0.02907 | -0.093 | 56.955
11.5 | 1.607 | 0.03349 | -0.092 | 47.995
12 | 1.487 | 0.04012 | -0.09 | 37.057
12.5 | 1.023 | 0.05223 | -0.087 | 19.592
13 | 1.052 | 0.05405 | -0.087 | 19.46
13.5 | 1.085 | 0.05343 | -0.087 | 20.296
14 | 1.066 | 0.08367 | -0.079 | 12.74
14.5 | 1.054 | 0.11547 | -0.07 | 9.131
15 | 1.073 | 0.1306 | -0.067 | 8.218
15.5 | 1.099 | 0.14453 | -0.066 | 7.603

## 128. Re 14M Mach 0.50 (2)
BIGFOIL.COM POLAR EXPORT
Joukowsky 18.00% thick 3.00% camber
Joukowsky 18.00% thick 3.00% camber |  |  |  | Cl Max: | 1.8569 | at alpha= | 14.5 | deg
XFOIL ncrit=9 |  |  |  | L/D Max: | 156.311 | at alpha= | 5.5 | deg
Re: | 14000000 |  |  | Cd Min: | 0.1804 | at alpha= | -20 | deg
Mach: | 0.5 |  |  | Cl=0 at alpha= | -3.3294 | deg
|  |  |  | @ Cl=0.1, Cd= | 0.0056734
|  |  |  | @ Cl=0.4, Cd= | 0.0056407
|  |  |  | @ Cl=0.6, Cd= | 0.0058133
alpha (deg) | Cl | Cd | Cm | Cl/Cd
-20 | -0.8377 | 0.1804 | -0.0139 | -4.6436
-19.5 | -0.8427 | 0.17028 | -0.0211 | -4.9489
-19 | -0.8476 | 0.16042 | -0.0279 | -5.2836
-18.5 | -0.851 | 0.14861 | -0.0385 | -5.7264
-18 | -0.8609 | 0.13516 | -0.0518 | -6.3695
-17.5 | -0.8773 | 0.12256 | -0.0636 | -7.1581
-16 | -0.9605 | 0.08189 | -0.1073 | -11.7291
-15.5 | -1.0093 | 0.07097 | -0.116 | -14.2215
-15 | -1.0622 | 0.0603 | -0.1244 | -17.6153
-14.5 | -1.1197 | 0.05011 | -0.1318 | -22.3448
-14 | -1.172 | 0.04118 | -0.137 | -28.4604
-13.5 | -1.2229 | 0.03293 | -0.1405 | -37.1363
-13 | -1.2659 | 0.02551 | -0.142 | -49.6237
-12.5 | -1.2962 | 0.01901 | -0.1419 | -68.1852
-12 | -1.3258 | 0.01448 | -0.1376 | -91.5608
-11.5 | -1.2744 | 0.01272 | -0.1322 | -100.1887
-11 | -1.2034 | 0.0116 | -0.1276 | -103.7414
-10.5 | -1.1257 | 0.01077 | -0.1238 | -104.5218
-10 | -1.0463 | 0.01003 | -0.1205 | -104.317
-9.5 | -0.9656 | 0.00945 | -0.1176 | -102.1799
-9 | -0.8854 | 0.00888 | -0.1152 | -99.7072
-8.5 | -0.805 | 0.00838 | -0.1131 | -96.0621
-8 | -0.725 | 0.00794 | -0.1114 | -91.3098
-7.5 | -0.6453 | 0.00759 | -0.1099 | -85.0198
-7 | -0.5661 | 0.00724 | -0.1087 | -78.1906
-6.5 | -0.4873 | 0.00694 | -0.1077 | -70.2161
-6 | -0.4093 | 0.00668 | -0.1069 | -61.2725
-5.5 | -0.3317 | 0.00646 | -0.1063 | -51.3467
-5 | -0.2545 | 0.00625 | -0.1059 | -40.72
-4.5 | -0.1777 | 0.00607 | -0.1056 | -29.2751
-4 | -0.1016 | 0.00593 | -0.1054 | -17.1332
-3.5 | -0.0258 | 0.00582 | -0.1053 | -4.433
-3 | 0.0498 | 0.00572 | -0.1053 | 8.7063
-2.5 | 0.1252 | 0.00565 | -0.1053 | 22.1593
-2 | 0.2001 | 0.00561 | -0.1054 | 35.6684
-1.5 | 0.2746 | 0.0056 | -0.1055 | 49.0357
-1 | 0.3488 | 0.00562 | -0.1056 | 62.0641
-0.5 | 0.423 | 0.00565 | -0.1057 | 74.8673
0 | 0.4971 | 0.0057 | -0.1057 | 87.2105
0.5 | 0.571 | 0.00577 | -0.1058 | 98.9601
1 | 0.6446 | 0.00588 | -0.1057 | 109.6259
1.5 | 0.7179 | 0.00601 | -0.1056 | 119.4509
2 | 0.791 | 0.00618 | -0.1053 | 127.9935
2.5 | 0.8638 | 0.00636 | -0.1049 | 135.8176
3 | 0.9363 | 0.00658 | -0.1043 | 142.2948
3.5 | 1.0083 | 0.00683 | -0.1036 | 147.6281
4 | 1.0798 | 0.00711 | -0.1026 | 151.8706
4.5 | 1.1504 | 0.00744 | -0.1013 | 154.6237
5 | 1.2199 | 0.00782 | -0.0996 | 155.9974
5.5 | 1.288 | 0.00824 | -0.0976 | 156.3107
6 | 1.3539 | 0.00872 | -0.095 | 155.2638
7 | 1.4764 | 0.0098 | -0.088 | 150.6531
7.5 | 1.5176 | 0.01041 | -0.0811 | 145.7829
8 | 1.5555 | 0.01127 | -0.0741 | 138.0213
9 | 1.6309 | 0.01378 | -0.0617 | 118.3527
10 | 1.701 | 0.01754 | -0.0509 | 96.9783
10.5 | 1.7349 | 0.01987 | -0.046 | 87.3125
11 | 1.7639 | 0.02269 | -0.0414 | 77.7391
11.5 | 1.7884 | 0.02602 | -0.0372 | 68.7317
12 | 1.8105 | 0.02977 | -0.0334 | 60.8163
12.5 | 1.8272 | 0.03418 | -0.0302 | 53.4582
13 | 1.8424 | 0.03893 | -0.0275 | 47.326
13.5 | 1.8485 | 0.04412 | -0.0249 | 41.8971
14 | 1.855 | 0.05029 | -0.0237 | 36.8861
14.5 | 1.8569 | 0.05711 | -0.0233 | 32.5144
15 | 1.8526 | 0.06489 | -0.0239 | 28.5499
16 | 1.8338 | 0.08244 | -0.0278 | 22.2441
16.5 | 1.8163 | 0.09259 | -0.0315 | 19.6166
17.5 | 1.7792 | 0.11415 | -0.0413 | 15.5865
18 | 1.7587 | 0.12556 | -0.0474 | 14.0068
18.5 | 1.7397 | 0.13696 | -0.054 | 12.7022
19 | 1.7181 | 0.14886 | -0.0616 | 11.5417
19.5 | 1.7014 | 0.16027 | -0.0692 | 10.6158

## 129. Re 16M Mach 0.00 (1)
BIGFOIL.COM POLAR EXPORT
Joukowsky 18.00% thick 3.00% camber
Joukowsky 18.00% thick 3.00% camber |  |  |  | Cl Max: | 2.027 | at alpha= | 18.5 | deg
JavaFoil+Calcfoil stall+Eppler ext transition |  |  |  | L/D Max: | 159.691 | at alpha= | 5 | deg
Re: | 16000000 |  |  | Cd Min: | 0.0044 | at alpha= | -3.5 | deg
Mach: | 0 |  |  | Cl=0 at alpha= | -3.5484 | deg
|  |  |  | @ Cl=0.1, Cd= | 0.004485
|  |  |  | @ Cl=0.4, Cd= | 0.004726
|  |  |  | @ Cl=0.6, Cd= | 0.0050845
alpha (deg) | Cl | Cd | Cm | Cl/Cd
-20 | -1.336 | 0.07927 | -0.068 | -16.848
-19.5 | -1.327 | 0.07358 | -0.069 | -18.031
-19 | -1.317 | 0.06772 | -0.07 | -19.441
-18.5 | -1.304 | 0.06224 | -0.07 | -20.952
-18 | -1.29 | 0.05666 | -0.071 | -22.764
-17.5 | -1.272 | 0.05198 | -0.072 | -24.482
-17 | -1.254 | 0.04708 | -0.073 | -26.626
-16.5 | -1.232 | 0.04271 | -0.073 | -28.85
-16 | -1.208 | 0.03865 | -0.074 | -31.257
-15.5 | -1.182 | 0.03449 | -0.075 | -34.274
-15 | -1.154 | 0.03067 | -0.076 | -37.629
-14.5 | -1.123 | 0.02746 | -0.076 | -40.901
-14 | -1.09 | 0.0244 | -0.077 | -44.681
-13.5 | -1.056 | 0.02148 | -0.078 | -49.153
-13 | -1.019 | 0.01888 | -0.079 | -53.972
-12.5 | -0.981 | 0.01652 | -0.08 | -59.37
-12 | -0.94 | 0.01442 | -0.081 | -65.226
-11.5 | -0.898 | 0.01267 | -0.081 | -70.843
-11 | -0.855 | 0.01103 | -0.082 | -77.502
-10.5 | -0.809 | 0.00974 | -0.083 | -83.103
-10 | -0.763 | 0.00868 | -0.084 | -87.87
-9.5 | -0.72 | 0.00501 | -0.086 | -143.808
-9 | -0.663 | 0.0049 | -0.086 | -135.313
-8.5 | -0.604 | 0.00473 | -0.086 | -127.644
-8 | -0.545 | 0.00466 | -0.086 | -116.969
-7.5 | -0.485 | 0.00459 | -0.086 | -105.868
-7 | -0.425 | 0.00452 | -0.086 | -94.122
-6.5 | -0.364 | 0.00452 | -0.086 | -80.602
-6 | -0.303 | 0.00449 | -0.086 | -67.58
-5.5 | -0.242 | 0.00442 | -0.087 | -54.707
-5 | -0.18 | 0.00445 | -0.087 | -40.474
-4.5 | -0.118 | 0.00443 | -0.087 | -26.693
-4 | -0.056 | 0.00443 | -0.087 | -12.657
-3.5 | 0.006 | 0.0044 | -0.087 | 1.397
-3 | 0.069 | 0.00447 | -0.087 | 15.337
-2.5 | 0.131 | 0.0045 | -0.087 | 29.127
-2 | 0.193 | 0.00451 | -0.087 | 42.852
-1.5 | 0.256 | 0.00457 | -0.087 | 55.959
-1 | 0.318 | 0.00462 | -0.087 | 68.956
-0.5 | 0.381 | 0.00468 | -0.087 | 81.261
0 | 0.443 | 0.00483 | -0.087 | 91.609
0.5 | 0.505 | 0.00492 | -0.087 | 102.526
1 | 0.567 | 0.00501 | -0.087 | 113.149
1.5 | 0.629 | 0.00515 | -0.087 | 122.127
2 | 0.69 | 0.0053 | -0.087 | 130.295
2.5 | 0.752 | 0.00556 | -0.087 | 135.293
3 | 0.813 | 0.00574 | -0.087 | 141.643
3.5 | 0.874 | 0.00594 | -0.087 | 147.208
4 | 0.935 | 0.00622 | -0.087 | 150.223
4.5 | 0.995 | 0.00643 | -0.087 | 154.782
5 | 1.055 | 0.00661 | -0.087 | 159.691
5.5 | 1.115 | 0.00822 | -0.087 | 135.629
6 | 1.174 | 0.00865 | -0.087 | 135.771
6.5 | 1.232 | 0.00914 | -0.086 | 134.839
7 | 1.29 | 0.00962 | -0.086 | 134.162
7.5 | 1.341 | 0.00927 | -0.086 | 144.649
8 | 1.395 | 0.01045 | -0.086 | 133.524
8.5 | 1.447 | 0.01095 | -0.086 | 132.142
9 | 1.497 | 0.01149 | -0.085 | 130.306
9.5 | 1.546 | 0.01208 | -0.085 | 127.937
10 | 1.593 | 0.01271 | -0.085 | 125.371
10.5 | 1.639 | 0.01343 | -0.084 | 122.022
11 | 1.682 | 0.01417 | -0.084 | 118.713
11.5 | 1.723 | 0.01498 | -0.084 | 115.053
12 | 1.763 | 0.01588 | -0.083 | 110.999
12.5 | 1.8 | 0.0169 | -0.083 | 106.483
13 | 1.834 | 0.01797 | -0.083 | 102.066
13.5 | 1.866 | 0.01913 | -0.082 | 97.557
14 | 1.895 | 0.02045 | -0.082 | 92.694
14.5 | 1.922 | 0.02187 | -0.081 | 87.86
15 | 1.945 | 0.02341 | -0.081 | 83.092
15.5 | 1.966 | 0.02512 | -0.081 | 78.259
16 | 1.984 | 0.02696 | -0.08 | 73.577
16.5 | 1.999 | 0.02891 | -0.08 | 69.173
17 | 2.011 | 0.03098 | -0.079 | 64.906
17.5 | 2.019 | 0.03336 | -0.079 | 60.523
18 | 2.024 | 0.03607 | -0.078 | 56.119
18.5 | 2.027 | 0.03887 | -0.078 | 52.152
19 | 2.027 | 0.042 | -0.077 | 48.265
19.5 | 2.024 | 0.04539 | -0.077 | 44.597
20 | 2.018 | 0.04888 | -0.076 | 41.284

## 130. Re 16M Mach 0.00 (2)
BIGFOIL.COM POLAR EXPORT
Joukowsky 18.00% thick 3.00% camber
Joukowsky 18.00% thick 3.00% camber |  |  |  | Cl Max: | 2.0299 | at alpha= | 20 | deg
XFOIL ncrit=9 |  |  |  | L/D Max: | 159.501 | at alpha= | 8 | deg
Re: | 16000000 |  |  | Cd Min: | 0.04687 | at alpha= | 20 | deg
Mach: | 0 |  |  | Cl=0 at alpha= | -3.44 | deg
|  |  |  | @ Cl=0.1, Cd= | 0.0052694
|  |  |  | @ Cl=0.4, Cd= | 0.0053117
|  |  |  | @ Cl=0.6, Cd= | 0.0055365
alpha (deg) | Cl | Cd | Cm | Cl/Cd
-20 | -1.7104 | 0.02669 | -0.0849 | -64.0839
-19.5 | -1.697 | 0.02253 | -0.0873 | -75.3218
-19 | -1.6681 | 0.01946 | -0.0901 | -85.7194
-18.5 | -1.6219 | 0.01694 | -0.0947 | -95.7438
-18 | -1.6168 | 0.01511 | -0.0913 | -107.002
-17.5 | -1.5858 | 0.0142 | -0.0887 | -111.6761
-17 | -1.5446 | 0.01349 | -0.0872 | -114.4996
-16.5 | -1.4991 | 0.01288 | -0.0862 | -116.3898
-16 | -1.4529 | 0.01217 | -0.0853 | -119.3837
-15.5 | -1.403 | 0.0116 | -0.0847 | -120.9483
-15 | -1.3509 | 0.01113 | -0.0843 | -121.3747
-14.5 | -1.2986 | 0.01059 | -0.0839 | -122.6251
-14 | -1.2447 | 0.01015 | -0.0837 | -122.6305
-13.5 | -1.1896 | 0.00973 | -0.0836 | -122.261
-13 | -1.1343 | 0.00929 | -0.0836 | -122.099
-12.5 | -1.0777 | 0.00898 | -0.0836 | -120.0111
-12 | -1.021 | 0.00858 | -0.0837 | -118.9977
-11.5 | -0.9633 | 0.00827 | -0.0839 | -116.4813
-11 | -0.9057 | 0.00795 | -0.084 | -113.9245
-10.5 | -0.8472 | 0.00768 | -0.0842 | -110.3125
-10 | -0.7886 | 0.00739 | -0.0845 | -106.7118
-9.5 | -0.7296 | 0.00715 | -0.0848 | -102.042
-9 | -0.6703 | 0.00693 | -0.0851 | -96.7244
-8.5 | -0.6107 | 0.00669 | -0.0854 | -91.2855
-8 | -0.551 | 0.00648 | -0.0857 | -85.0309
-7.5 | -0.4911 | 0.00632 | -0.0861 | -77.7057
-7 | -0.4309 | 0.00614 | -0.0865 | -70.1792
-6.5 | -0.3706 | 0.00599 | -0.0869 | -61.8698
-6 | -0.3103 | 0.00586 | -0.0873 | -52.9522
-5.5 | -0.2498 | 0.00573 | -0.0877 | -43.5951
-5 | -0.1892 | 0.0056 | -0.0881 | -33.7857
-4.5 | -0.1285 | 0.00551 | -0.0886 | -23.3212
-4 | -0.0679 | 0.00543 | -0.089 | -12.5046
-3.5 | -0.0073 | 0.00537 | -0.0894 | -1.3594
-3 | 0.0535 | 0.0053 | -0.0898 | 10.0943
-2.5 | 0.1143 | 0.00526 | -0.0903 | 21.73
-2 | 0.1749 | 0.00525 | -0.0907 | 33.3143
-1.5 | 0.2354 | 0.00526 | -0.0911 | 44.7529
-1 | 0.2959 | 0.00528 | -0.0915 | 56.0417
-0.5 | 0.3564 | 0.00529 | -0.0919 | 67.3724
0 | 0.4168 | 0.00532 | -0.0922 | 78.3459
0.5 | 0.477 | 0.00537 | -0.0926 | 88.8268
1 | 0.537 | 0.00544 | -0.0929 | 98.7132
1.5 | 0.5968 | 0.00553 | -0.0932 | 107.9204
2 | 0.6563 | 0.00565 | -0.0935 | 116.1593
2.5 | 0.7156 | 0.00579 | -0.0937 | 123.5924
3 | 0.7746 | 0.00594 | -0.0939 | 130.404
3.5 | 0.8334 | 0.00611 | -0.0941 | 136.3993
4 | 0.8918 | 0.00629 | -0.0942 | 141.7806
4.5 | 0.9499 | 0.00649 | -0.0943 | 146.3636
5 | 1.0076 | 0.00671 | -0.0943 | 150.1639
5.5 | 1.0648 | 0.00695 | -0.0942 | 153.2086
6 | 1.1216 | 0.00721 | -0.0941 | 155.5617
6.5 | 1.1778 | 0.00748 | -0.0939 | 157.4599
7 | 1.2335 | 0.00778 | -0.0937 | 158.5476
7.5 | 1.2887 | 0.00809 | -0.0933 | 159.2954
8 | 1.343 | 0.00842 | -0.0929 | 159.5012
8.5 | 1.3966 | 0.00877 | -0.0924 | 159.2474
9 | 1.4492 | 0.00915 | -0.0917 | 158.3825
9.5 | 1.501 | 0.00954 | -0.0909 | 157.3375
10 | 1.5515 | 0.00995 | -0.0899 | 155.9296
10.5 | 1.6006 | 0.01039 | -0.0887 | 154.052
11 | 1.6479 | 0.01086 | -0.0872 | 151.7403
11.5 | 1.6927 | 0.01137 | -0.0854 | 148.8742
12 | 1.736 | 0.01184 | -0.0833 | 146.6216
12.5 | 1.7665 | 0.01234 | -0.0789 | 143.1524
13 | 1.7898 | 0.01301 | -0.0736 | 137.5711
13.5 | 1.8147 | 0.01353 | -0.0688 | 134.1242
14 | 1.8398 | 0.01456 | -0.0647 | 126.3599
14.5 | 1.865 | 0.01572 | -0.0609 | 118.6387
15 | 1.888 | 0.01712 | -0.0573 | 110.2804
15.5 | 1.9128 | 0.01859 | -0.0543 | 102.894
16 | 1.9318 | 0.02051 | -0.051 | 94.1882
16.5 | 1.9516 | 0.02255 | -0.0483 | 86.5455
17 | 1.967 | 0.02504 | -0.0456 | 78.5543
17.5 | 1.9844 | 0.02758 | -0.0435 | 71.9507
18 | 1.9989 | 0.03052 | -0.0415 | 65.4948
18.5 | 2.0064 | 0.03426 | -0.0398 | 58.5639
19 | 2.0178 | 0.03793 | -0.0387 | 53.198
19.5 | 2.0259 | 0.04208 | -0.0379 | 48.144
20 | 2.0299 | 0.04687 | -0.0375 | 43.3092

## 131. Re 16M Mach 0.10 (1)
BIGFOIL.COM POLAR EXPORT
Joukowsky 18.00% thick 3.00% camber
Joukowsky 18.00% thick 3.00% camber |  |  |  | Cl Max: | 2.01 | at alpha= | 18 | deg
JavaFoil+Calcfoil stall+Eppler ext transition |  |  |  | L/D Max: | 160.094 | at alpha= | 5 | deg
Re: | 16000000 |  |  | Cd Min: | 0.00441 | at alpha= | -3.5 | deg
Mach: | 0.1 |  |  | Cl=0 at alpha= | -3.5484 | deg
|  |  |  | @ Cl=0.1, Cd= | 0.0044548
|  |  |  | @ Cl=0.4, Cd= | 0.0047329
|  |  |  | @ Cl=0.6, Cd= | 0.0050777
alpha (deg) | Cl | Cd | Cm | Cl/Cd
-20 | -1.315 | 0.08262 | -0.068 | -15.913
-19.5 | -1.309 | 0.07627 | -0.069 | -17.164
-19 | -1.301 | 0.07057 | -0.069 | -18.43
-18.5 | -1.291 | 0.06456 | -0.07 | -19.991
-18 | -1.278 | 0.05905 | -0.071 | -21.642
-17.5 | -1.263 | 0.05393 | -0.072 | -23.413
-17 | -1.245 | 0.04907 | -0.072 | -25.379
-16.5 | -1.226 | 0.0443 | -0.073 | -27.665
-16 | -1.203 | 0.04009 | -0.074 | -30.002
-15.5 | -1.178 | 0.03595 | -0.075 | -32.753
-15 | -1.15 | 0.03196 | -0.076 | -35.993
-14.5 | -1.121 | 0.02849 | -0.077 | -39.342
-14 | -1.089 | 0.02531 | -0.077 | -43.02
-13.5 | -1.055 | 0.02237 | -0.078 | -47.157
-13 | -1.019 | 0.01959 | -0.079 | -52.019
-12.5 | -0.981 | 0.01711 | -0.08 | -57.324
-12 | -0.941 | 0.015 | -0.081 | -62.684
-11.5 | -0.899 | 0.0131 | -0.082 | -68.572
-11 | -0.855 | 0.01144 | -0.082 | -74.763
-10.5 | -0.81 | 0.01003 | -0.083 | -80.797
-10 | -0.764 | 0.0089 | -0.084 | -85.79
-9.5 | -0.723 | 0.00504 | -0.086 | -143.563
-9 | -0.666 | 0.00492 | -0.086 | -135.357
-8.5 | -0.607 | 0.00475 | -0.087 | -127.725
-8 | -0.548 | 0.00466 | -0.087 | -117.637
-7.5 | -0.488 | 0.0046 | -0.087 | -106.091
-7 | -0.427 | 0.00453 | -0.087 | -94.316
-6.5 | -0.366 | 0.00453 | -0.087 | -80.891
-6 | -0.305 | 0.0045 | -0.087 | -67.808
-5.5 | -0.243 | 0.00443 | -0.087 | -54.908
-5 | -0.181 | 0.00445 | -0.087 | -40.653
-4.5 | -0.119 | 0.00443 | -0.087 | -26.815
-4 | -0.056 | 0.00444 | -0.087 | -12.711
-3.5 | 0.006 | 0.00441 | -0.087 | 1.403
-3 | 0.069 | 0.00444 | -0.087 | 15.517
-2.5 | 0.132 | 0.00447 | -0.087 | 29.44
-2 | 0.194 | 0.00452 | -0.087 | 43.058
-1.5 | 0.257 | 0.00458 | -0.087 | 56.224
-1 | 0.32 | 0.00462 | -0.087 | 69.275
-0.5 | 0.382 | 0.00469 | -0.087 | 81.58
0 | 0.445 | 0.00484 | -0.087 | 91.984
0.5 | 0.507 | 0.00493 | -0.087 | 102.924
1 | 0.57 | 0.00501 | -0.087 | 113.592
1.5 | 0.632 | 0.00515 | -0.087 | 122.574
2 | 0.694 | 0.00531 | -0.087 | 130.673
2.5 | 0.755 | 0.00557 | -0.087 | 135.639
3 | 0.817 | 0.00576 | -0.087 | 141.942
3.5 | 0.878 | 0.00595 | -0.087 | 147.56
4 | 0.939 | 0.00624 | -0.087 | 150.545
4.5 | 1 | 0.00645 | -0.087 | 155.04
5 | 1.06 | 0.00662 | -0.087 | 160.094
5.5 | 1.12 | 0.00825 | -0.087 | 135.718
6 | 1.179 | 0.00876 | -0.087 | 134.713
6.5 | 1.238 | 0.00919 | -0.087 | 134.706
7 | 1.293 | 0.00947 | -0.087 | 136.517
7.5 | 1.347 | 0.01007 | -0.086 | 133.779
8 | 1.4 | 0.01055 | -0.086 | 132.667
8.5 | 1.452 | 0.01106 | -0.086 | 131.288
9 | 1.503 | 0.01163 | -0.086 | 129.169
9.5 | 1.551 | 0.01223 | -0.085 | 126.804
10 | 1.598 | 0.01289 | -0.085 | 123.985
10.5 | 1.644 | 0.01362 | -0.085 | 120.639
11 | 1.687 | 0.01441 | -0.084 | 117.057
11.5 | 1.728 | 0.01525 | -0.084 | 113.265
12 | 1.766 | 0.01617 | -0.084 | 109.252
12.5 | 1.803 | 0.01723 | -0.083 | 104.638
13 | 1.836 | 0.01834 | -0.083 | 100.113
13.5 | 1.867 | 0.01958 | -0.083 | 95.345
14 | 1.896 | 0.02096 | -0.082 | 90.421
14.5 | 1.921 | 0.02242 | -0.082 | 85.685
15 | 1.943 | 0.02403 | -0.081 | 80.861
15.5 | 1.962 | 0.02583 | -0.081 | 75.983
16 | 1.978 | 0.02781 | -0.08 | 71.127
16.5 | 1.992 | 0.02986 | -0.08 | 66.703
17 | 2.001 | 0.032 | -0.079 | 62.541
17.5 | 2.007 | 0.03461 | -0.079 | 57.99
18 | 2.01 | 0.0374 | -0.079 | 53.744
18.5 | 2.01 | 0.04046 | -0.078 | 49.673
19 | 2.007 | 0.04365 | -0.077 | 45.986
19.5 | 2.001 | 0.04741 | -0.077 | 42.208
20 | 1.991 | 0.05113 | -0.076 | 38.943

## 132. Re 16M Mach 0.10 (2)
BIGFOIL.COM POLAR EXPORT
Joukowsky 18.00% thick 3.00% camber
Joukowsky 18.00% thick 3.00% camber |  |  |  | Cl Max: | 2.0209 | at alpha= | 20 | deg
XFOIL ncrit=9 |  |  |  | L/D Max: | 159.41 | at alpha= | 7.5 | deg
Re: | 16000000 |  |  | Cd Min: | 0.05047 | at alpha= | 20 | deg
Mach: | 0.1 |  |  | Cl=0 at alpha= | -3.4371 | deg
|  |  |  | @ Cl=0.1, Cd= | 0.005282
|  |  |  | @ Cl=0.4, Cd= | 0.0053204
|  |  |  | @ Cl=0.6, Cd= | 0.0055391
alpha (deg) | Cl | Cd | Cm | Cl/Cd
-20 | -1.6937 | 0.03099 | -0.0848 | -54.6531
-19.5 | -1.6928 | 0.02555 | -0.0878 | -66.2544
-19 | -1.6739 | 0.02166 | -0.0904 | -77.2807
-18.5 | -1.6216 | 0.01882 | -0.0962 | -86.1637
-18 | -1.5787 | 0.01625 | -0.1003 | -97.1508
-17.5 | -1.5928 | 0.01476 | -0.0924 | -107.9133
-17 | -1.556 | 0.0139 | -0.0903 | -111.9424
-16.5 | -1.5117 | 0.01323 | -0.0889 | -114.263
-16 | -1.4654 | 0.01253 | -0.0877 | -116.9513
-15.5 | -1.4163 | 0.01187 | -0.0868 | -119.3176
-15 | -1.3641 | 0.01135 | -0.0863 | -120.185
-14.5 | -1.311 | 0.01083 | -0.0858 | -121.0526
-14 | -1.2571 | 0.01031 | -0.0854 | -121.9302
-13.5 | -1.2012 | 0.0099 | -0.0852 | -121.3333
-13 | -1.1454 | 0.00943 | -0.085 | -121.4634
-12.5 | -1.0883 | 0.00909 | -0.0849 | -119.725
-12 | -1.0309 | 0.00869 | -0.0849 | -118.6306
-11.5 | -0.9726 | 0.00836 | -0.085 | -116.3397
-11 | -0.9143 | 0.00803 | -0.0851 | -113.8605
-10.5 | -0.8552 | 0.00776 | -0.0852 | -110.2062
-10 | -0.796 | 0.00744 | -0.0854 | -106.9892
-9.5 | -0.7363 | 0.00721 | -0.0856 | -102.1221
-9 | -0.6764 | 0.00698 | -0.0859 | -96.9054
-8.5 | -0.6163 | 0.00673 | -0.0862 | -91.575
-8 | -0.556 | 0.00652 | -0.0865 | -85.2761
-7.5 | -0.4955 | 0.00636 | -0.0868 | -77.9088
-7 | -0.4348 | 0.00617 | -0.0871 | -70.47
-6.5 | -0.374 | 0.00601 | -0.0875 | -62.2296
-6 | -0.3132 | 0.00588 | -0.0879 | -53.2653
-5.5 | -0.2522 | 0.00574 | -0.0883 | -43.9373
-5 | -0.1911 | 0.00562 | -0.0887 | -34.0036
-4.5 | -0.1299 | 0.00552 | -0.0891 | -23.5326
-4 | -0.0689 | 0.00544 | -0.0895 | -12.6654
-3.5 | -0.0077 | 0.00538 | -0.0899 | -1.4312
-3 | 0.0535 | 0.00532 | -0.0903 | 10.0564
-2.5 | 0.1147 | 0.00527 | -0.0907 | 21.7647
-2 | 0.1758 | 0.00526 | -0.0912 | 33.4221
-1.5 | 0.2367 | 0.00527 | -0.0915 | 44.9146
-1 | 0.2976 | 0.00528 | -0.0919 | 56.3636
-0.5 | 0.3585 | 0.0053 | -0.0923 | 67.6415
0 | 0.4194 | 0.00533 | -0.0927 | 78.6867
0.5 | 0.48 | 0.00538 | -0.093 | 89.2193
1 | 0.5404 | 0.00545 | -0.0934 | 99.156
1.5 | 0.6006 | 0.00554 | -0.0936 | 108.4116
2 | 0.6606 | 0.00566 | -0.0939 | 116.7138
2.5 | 0.7203 | 0.00581 | -0.0941 | 123.9759
3 | 0.7798 | 0.00596 | -0.0943 | 130.8389
3.5 | 0.8389 | 0.00613 | -0.0944 | 136.8515
4 | 0.8978 | 0.00631 | -0.0945 | 142.2821
4.5 | 0.9563 | 0.00651 | -0.0946 | 146.8971
5 | 1.0144 | 0.00673 | -0.0946 | 150.7281
5.5 | 1.0721 | 0.00698 | -0.0945 | 153.596
6 | 1.1293 | 0.00724 | -0.0943 | 155.9807
6.5 | 1.186 | 0.00752 | -0.0941 | 157.7128
7 | 1.242 | 0.00783 | -0.0938 | 158.6207
7.5 | 1.2976 | 0.00814 | -0.0934 | 159.4103
8 | 1.3522 | 0.00849 | -0.0929 | 159.2697
8.5 | 1.4061 | 0.00885 | -0.0922 | 158.8814
9 | 1.4589 | 0.00924 | -0.0914 | 157.8896
9.5 | 1.5111 | 0.00963 | -0.0905 | 156.9159
10 | 1.5617 | 0.01006 | -0.0894 | 155.2386
10.5 | 1.6108 | 0.01051 | -0.088 | 153.2636
11 | 1.658 | 0.01099 | -0.0864 | 150.8644
11.5 | 1.7022 | 0.01152 | -0.0842 | 147.7604
12 | 1.7427 | 0.01202 | -0.0815 | 144.9834
12.5 | 1.7678 | 0.01256 | -0.076 | 140.7484
13 | 1.7928 | 0.01331 | -0.071 | 134.6957
13.5 | 1.8175 | 0.01392 | -0.0663 | 130.5675
14 | 1.8428 | 0.01505 | -0.0622 | 122.4452
14.5 | 1.8677 | 0.01634 | -0.0585 | 114.3023
15 | 1.8905 | 0.01787 | -0.0549 | 105.7918
15.5 | 1.9134 | 0.01956 | -0.0517 | 97.8221
16 | 1.9338 | 0.02156 | -0.0487 | 89.6939
16.5 | 1.9531 | 0.02377 | -0.046 | 82.1666
17 | 1.9661 | 0.02659 | -0.0434 | 73.9413
17.5 | 1.9832 | 0.02934 | -0.0414 | 67.5937
18 | 1.9953 | 0.03268 | -0.0395 | 61.0557
18.5 | 2.0053 | 0.03641 | -0.0381 | 55.0755
19 | 2.0144 | 0.0405 | -0.0371 | 49.7383
19.5 | 2.0185 | 0.04529 | -0.0366 | 44.5683
20 | 2.0209 | 0.05047 | -0.0364 | 40.0416

## 133. Re 16M Mach 0.25 (1)
BIGFOIL.COM POLAR EXPORT
Joukowsky 18.00% thick 3.00% camber
Joukowsky 18.00% thick 3.00% camber |  |  |  | Cl Max: | 1.927 | at alpha= | 16 | deg
JavaFoil+Calcfoil stall+Eppler ext transition |  |  |  | L/D Max: | 156.579 | at alpha= | 4.5 | deg
Re: | 16000000 |  |  | Cd Min: | 0.00442 | at alpha= | -3.5 | deg
Mach: | 0.25 |  |  | Cl=0 at alpha= | -3.5469 | deg
|  |  |  | @ Cl=0.1, Cd= | 0.0044581
|  |  |  | @ Cl=0.4, Cd= | 0.0047288
|  |  |  | @ Cl=0.6, Cd= | 0.0051252
alpha (deg) | Cl | Cd | Cm | Cl/Cd
-20 | -1.148 | 0.1045 | -0.066 | -10.983
-19.5 | -1.162 | 0.09624 | -0.067 | -12.074
-19 | -1.173 | 0.08847 | -0.068 | -13.255
-18.5 | -1.18 | 0.08102 | -0.069 | -14.559
-18 | -1.183 | 0.07403 | -0.07 | -15.977
-17.5 | -1.182 | 0.06746 | -0.071 | -17.527
-17 | -1.178 | 0.061 | -0.072 | -19.319
-16.5 | -1.17 | 0.05527 | -0.073 | -21.172
-16 | -1.158 | 0.04965 | -0.074 | -23.329
-15.5 | -1.142 | 0.04469 | -0.075 | -25.546
-15 | -1.122 | 0.03993 | -0.076 | -28.102
-14.5 | -1.1 | 0.03522 | -0.077 | -31.225
-14 | -1.074 | 0.03121 | -0.078 | -34.406
-13.5 | -1.045 | 0.02759 | -0.079 | -37.866
-13 | -1.013 | 0.02419 | -0.08 | -41.876
-12.5 | -0.978 | 0.02106 | -0.081 | -46.445
-12 | -0.941 | 0.01834 | -0.081 | -51.303
-11.5 | -0.901 | 0.01601 | -0.082 | -56.251
-11 | -0.859 | 0.01386 | -0.083 | -61.938
-10.5 | -0.815 | 0.01202 | -0.084 | -67.751
-10 | -0.768 | 0.01049 | -0.085 | -73.196
-9.5 | -0.72 | 0.00921 | -0.086 | -78.196
-9 | -0.672 | 0.00796 | -0.088 | -84.441
-8.5 | -0.621 | 0.00493 | -0.089 | -126.124
-8 | -0.561 | 0.00475 | -0.089 | -118.073
-7.5 | -0.5 | 0.00466 | -0.089 | -107.35
-7 | -0.438 | 0.00459 | -0.089 | -95.42
-6.5 | -0.376 | 0.00453 | -0.089 | -82.94
-6 | -0.313 | 0.00453 | -0.089 | -69.055
-5.5 | -0.25 | 0.00449 | -0.089 | -55.524
-5 | -0.186 | 0.00443 | -0.089 | -41.951
-4.5 | -0.122 | 0.00446 | -0.089 | -27.35
-4 | -0.058 | 0.00445 | -0.089 | -13.019
-3.5 | 0.006 | 0.00442 | -0.09 | 1.438
-3 | 0.071 | 0.00444 | -0.09 | 15.949
-2.5 | 0.135 | 0.00448 | -0.09 | 30.193
-2 | 0.2 | 0.00453 | -0.09 | 44.133
-1.5 | 0.264 | 0.00459 | -0.09 | 57.639
-1 | 0.329 | 0.00466 | -0.09 | 70.503
-0.5 | 0.393 | 0.00472 | -0.09 | 83.22
0 | 0.457 | 0.0048 | -0.09 | 95.133
0.5 | 0.521 | 0.00498 | -0.09 | 104.718
1 | 0.585 | 0.00509 | -0.09 | 114.862
1.5 | 0.649 | 0.00524 | -0.09 | 123.794
2 | 0.712 | 0.00541 | -0.09 | 131.741
2.5 | 0.776 | 0.00559 | -0.09 | 138.855
3 | 0.839 | 0.00584 | -0.09 | 143.763
3.5 | 0.902 | 0.00605 | -0.09 | 149.156
4 | 0.964 | 0.00627 | -0.09 | 153.704
4.5 | 1.027 | 0.00656 | -0.09 | 156.579
5 | 1.088 | 0.00821 | -0.089 | 132.605
5.5 | 1.15 | 0.00858 | -0.089 | 133.925
6 | 1.21 | 0.0091 | -0.089 | 132.955
6.5 | 1.266 | 0.00922 | -0.089 | 137.223
7 | 1.322 | 0.01011 | -0.089 | 130.704
7.5 | 1.376 | 0.01064 | -0.088 | 129.413
8 | 1.43 | 0.01119 | -0.088 | 127.776
8.5 | 1.481 | 0.0118 | -0.088 | 125.527
9 | 1.531 | 0.01247 | -0.088 | 122.8
9.5 | 1.579 | 0.01321 | -0.087 | 119.571
10 | 1.625 | 0.01399 | -0.087 | 116.146
10.5 | 1.668 | 0.01487 | -0.087 | 112.193
11 | 1.709 | 0.01585 | -0.086 | 107.837
11.5 | 1.747 | 0.0169 | -0.086 | 103.368
12 | 1.782 | 0.01809 | -0.085 | 98.479
12.5 | 1.814 | 0.01938 | -0.085 | 93.612
13 | 1.842 | 0.02081 | -0.085 | 88.522
13.5 | 1.866 | 0.02242 | -0.084 | 83.234
14 | 1.888 | 0.02415 | -0.084 | 78.164
14.5 | 1.904 | 0.02609 | -0.083 | 72.999
15 | 1.916 | 0.0283 | -0.083 | 67.685
15.5 | 1.923 | 0.03073 | -0.082 | 62.578
16 | 1.927 | 0.03326 | -0.082 | 57.933
16.5 | 1.925 | 0.03603 | -0.081 | 53.433
17 | 1.918 | 0.03937 | -0.08 | 48.711
17.5 | 1.905 | 0.04294 | -0.08 | 44.367
18 | 1.888 | 0.04692 | -0.079 | 40.244
18.5 | 1.866 | 0.05128 | -0.079 | 36.392
19 | 1.839 | 0.05634 | -0.078 | 32.643
19.5 | 1.808 | 0.06163 | -0.077 | 29.337
20 | 1.77 | 0.06752 | -0.076 | 26.222

## 134. Re 16M Mach 0.25 (2)
BIGFOIL.COM POLAR EXPORT
Joukowsky 18.00% thick 3.00% camber
Joukowsky 18.00% thick 3.00% camber |  |  |  | Cl Max: | 1.9769 | at alpha= | 19 | deg
XFOIL ncrit=9 |  |  |  | L/D Max: | 158.726 | at alpha= | 7.5 | deg
Re: | 16000000 |  |  | Cd Min: | 0.07226 | at alpha= | 20 | deg
Mach: | 0.25 |  |  | Cl=0 at alpha= | -3.4184 | deg
|  |  |  | @ Cl=0.1, Cd= | 0.0053533
|  |  |  | @ Cl=0.4, Cd= | 0.0053641
|  |  |  | @ Cl=0.6, Cd= | 0.0055713
alpha (deg) | Cl | Cd | Cm | Cl/Cd
-20 | -1.4546 | 0.06894 | -0.0731 | -21.0995
-19.5 | -1.5119 | 0.05664 | -0.0807 | -26.6931
-19 | -1.5607 | 0.04578 | -0.0871 | -34.0913
-18.5 | -1.5921 | 0.03642 | -0.0932 | -43.715
-18 | -1.5699 | 0.02929 | -0.1024 | -53.5985
-17.5 | -1.5514 | 0.0241 | -0.1068 | -64.3734
-17 | -1.5102 | 0.01983 | -0.1131 | -76.1573
-16.5 | -1.5136 | 0.01657 | -0.1104 | -91.3458
-16 | -1.5235 | 0.01469 | -0.1033 | -103.71
-15.5 | -1.4808 | 0.01376 | -0.1007 | -107.6163
-15 | -1.4321 | 0.01292 | -0.0986 | -110.8437
-14.5 | -1.3806 | 0.0121 | -0.0969 | -114.0992
-14 | -1.3241 | 0.0115 | -0.0956 | -115.1391
-13.5 | -1.267 | 0.01085 | -0.0945 | -116.7742
-13 | -1.2079 | 0.0103 | -0.0935 | -117.2718
-12.5 | -1.1478 | 0.0098 | -0.0928 | -117.1224
-12 | -1.0869 | 0.00933 | -0.0921 | -116.4952
-11.5 | -1.0252 | 0.0089 | -0.0916 | -115.191
-11 | -0.9631 | 0.00852 | -0.0912 | -113.0399
-10.5 | -0.9008 | 0.00814 | -0.0909 | -110.6634
-10 | -0.8376 | 0.00783 | -0.0907 | -106.9732
-9.5 | -0.7747 | 0.00751 | -0.0906 | -103.1558
-9 | -0.7115 | 0.00723 | -0.0905 | -98.4094
-8.5 | -0.6478 | 0.00697 | -0.0905 | -92.9412
-8 | -0.5842 | 0.00674 | -0.0905 | -86.6766
-7.5 | -0.5207 | 0.00653 | -0.0906 | -79.7397
-7 | -0.4569 | 0.00631 | -0.0908 | -72.4089
-6.5 | -0.3931 | 0.00613 | -0.091 | -64.1272
-6 | -0.3293 | 0.00598 | -0.0912 | -55.0669
-5.5 | -0.2656 | 0.00584 | -0.0914 | -45.4795
-5 | -0.2017 | 0.00571 | -0.0917 | -35.324
-4.5 | -0.1378 | 0.0056 | -0.092 | -24.6071
-4 | -0.0741 | 0.00552 | -0.0924 | -13.4239
-3.5 | -0.0104 | 0.00545 | -0.0927 | -1.9083
-3 | 0.0533 | 0.00539 | -0.0931 | 9.8887
-2.5 | 0.117 | 0.00534 | -0.0934 | 21.9101
-2 | 0.1805 | 0.00531 | -0.0938 | 33.9925
-1.5 | 0.2439 | 0.00531 | -0.0941 | 45.9322
-1 | 0.3072 | 0.00533 | -0.0945 | 57.636
-0.5 | 0.3704 | 0.00535 | -0.0948 | 69.2336
0 | 0.4336 | 0.00538 | -0.0952 | 80.5948
0.5 | 0.4966 | 0.00543 | -0.0955 | 91.4549
1 | 0.5594 | 0.0055 | -0.0957 | 101.7091
1.5 | 0.622 | 0.00561 | -0.096 | 110.8734
2 | 0.6844 | 0.00573 | -0.0962 | 119.4415
2.5 | 0.7465 | 0.00588 | -0.0963 | 126.9558
3 | 0.8083 | 0.00604 | -0.0964 | 133.8245
3.5 | 0.8699 | 0.00621 | -0.0964 | 140.0805
4 | 0.9311 | 0.00641 | -0.0964 | 145.2574
4.5 | 0.992 | 0.00663 | -0.0963 | 149.6229
5 | 1.0525 | 0.00688 | -0.0961 | 152.9797
5.5 | 1.1125 | 0.00715 | -0.0957 | 155.5944
6 | 1.1719 | 0.00745 | -0.0953 | 157.302
6.5 | 1.2307 | 0.00777 | -0.0948 | 158.3912
7 | 1.2887 | 0.00812 | -0.0941 | 158.7069
7.5 | 1.346 | 0.00848 | -0.0932 | 158.7264
8 | 1.4022 | 0.00889 | -0.0922 | 157.7278
8.5 | 1.4575 | 0.0093 | -0.091 | 156.7204
9 | 1.5115 | 0.00975 | -0.0895 | 155.0256
9.5 | 1.5638 | 0.01022 | -0.0878 | 153.0137
10 | 1.6138 | 0.01073 | -0.0856 | 150.4007
10.5 | 1.6613 | 0.01126 | -0.083 | 147.54
11 | 1.6987 | 0.01177 | -0.0787 | 144.3246
11.5 | 1.7251 | 0.01247 | -0.0727 | 138.34
12 | 1.7525 | 0.01337 | -0.0675 | 131.077
12.5 | 1.7822 | 0.01437 | -0.063 | 124.0223
13 | 1.8108 | 0.01553 | -0.0588 | 116.6001
13.5 | 1.8325 | 0.01683 | -0.0539 | 108.8829
14 | 1.8583 | 0.01855 | -0.0502 | 100.1779
14.5 | 1.8795 | 0.0207 | -0.0465 | 90.7971
15 | 1.9029 | 0.02292 | -0.0434 | 83.0236
15.5 | 1.9173 | 0.02591 | -0.0403 | 73.9985
16 | 1.937 | 0.02877 | -0.0378 | 67.3271
16.5 | 1.9469 | 0.03262 | -0.0355 | 59.6842
17 | 1.96 | 0.03649 | -0.0339 | 53.7133
17.5 | 1.9685 | 0.04098 | -0.0326 | 48.0356
18 | 1.9708 | 0.04636 | -0.0319 | 42.5108
18.5 | 1.9768 | 0.05165 | -0.0317 | 38.273
19 | 1.9769 | 0.05777 | -0.032 | 34.2202
19.5 | 1.9667 | 0.06538 | -0.0333 | 30.0811
20 | 1.9652 | 0.07226 | -0.0347 | 27.1962

## 135. Re 16M Mach 0.50 (1)
BIGFOIL.COM POLAR EXPORT
Joukowsky 18.00% thick 3.00% camber
Joukowsky 18.00% thick 3.00% camber |  |  |  | Cl Max: | 1.671 | at alpha= | 10.5 | deg
JavaFoil+Calcfoil stall+Eppler ext transition |  |  |  | L/D Max: | 153.664 | at alpha= | 3.5 | deg
Re: | 16000000 |  |  | Cd Min: | 0.00451 | at alpha= | -3.5 | deg
Mach: | 0.5 |  |  | Cl=0 at alpha= | -3.5486 | deg
|  |  |  | @ Cl=0.1, Cd= | 0.0045275
|  |  |  | @ Cl=0.4, Cd= | 0.0048304
|  |  |  | @ Cl=0.6, Cd= | 0.005178
alpha (deg) | Cl | Cd | Cm | Cl/Cd
-20 | -0.962 | 0.20039 | -0.063 | -4.799
-19.5 | -0.931 | 0.20478 | -0.062 | -4.547
-19 | -0.902 | 0.19673 | -0.062 | -4.586
-18.5 | -0.872 | 0.19273 | -0.061 | -4.527
-18 | -0.843 | 0.18518 | -0.061 | -4.553
-17.5 | -0.816 | 0.15965 | -0.062 | -5.111
-17 | -0.785 | 0.16576 | -0.06 | -4.733
-16.5 | -0.757 | 0.14599 | -0.061 | -5.186
-16 | -0.726 | 0.14477 | -0.059 | -5.017
-15.5 | -0.701 | 0.12318 | -0.062 | -5.688
-15 | -0.669 | 0.12202 | -0.06 | -5.483
-14.5 | -0.641 | 0.11149 | -0.06 | -5.748
-14 | -0.624 | 0.08612 | -0.069 | -7.245
-13.5 | -0.605 | 0.06956 | -0.074 | -8.693
-13 | -0.574 | 0.06816 | -0.074 | -8.418
-12.5 | -0.546 | 0.06331 | -0.075 | -8.619
-12 | -0.514 | 0.06301 | -0.074 | -8.158
-11.5 | -0.764 | 0.04339 | -0.081 | -17.598
-11 | -0.788 | 0.03469 | -0.084 | -22.709
-10.5 | -0.782 | 0.02817 | -0.086 | -27.748
-10 | -0.757 | 0.02346 | -0.088 | -32.272
-9.5 | -0.723 | 0.01943 | -0.09 | -37.24
-9 | -0.682 | 0.01633 | -0.091 | -41.778
-8.5 | -0.635 | 0.01364 | -0.093 | -46.579
-8 | -0.584 | 0.0116 | -0.094 | -50.338
-7.5 | -0.529 | 0.00983 | -0.096 | -53.84
-7 | -0.471 | 0.00853 | -0.097 | -55.253
-6.5 | -0.416 | 0.00484 | -0.1 | -85.876
-6 | -0.347 | 0.00472 | -0.1 | -73.473
-5.5 | -0.277 | 0.00466 | -0.1 | -59.54
-5 | -0.207 | 0.00465 | -0.1 | -44.493
-4.5 | -0.136 | 0.0046 | -0.1 | -29.55
-4 | -0.065 | 0.00452 | -0.1 | -14.283
-3.5 | 0.007 | 0.00451 | -0.1 | 1.57
-3 | 0.079 | 0.00451 | -0.1 | 17.51
-2.5 | 0.151 | 0.00457 | -0.1 | 33.006
-2 | 0.223 | 0.00461 | -0.1 | 48.388
-1.5 | 0.295 | 0.00472 | -0.1 | 62.582
-1 | 0.367 | 0.00478 | -0.1 | 76.777
-0.5 | 0.439 | 0.00489 | -0.1 | 89.737
0 | 0.51 | 0.00502 | -0.1 | 101.713
0.5 | 0.582 | 0.00514 | -0.1 | 113.087
1 | 0.653 | 0.00529 | -0.1 | 123.528
1.5 | 0.724 | 0.00553 | -0.1 | 130.863
2 | 0.795 | 0.00571 | -0.1 | 139.179
2.5 | 0.865 | 0.00594 | -0.1 | 145.656
3 | 0.935 | 0.0062 | -0.1 | 150.742
3.5 | 1.004 | 0.00654 | -0.1 | 153.664
4 | 1.069 | 0.00865 | -0.1 | 123.698
4.5 | 1.134 | 0.00954 | -0.099 | 118.949
5 | 1.198 | 0.01011 | -0.099 | 118.555
5.5 | 1.261 | 0.01076 | -0.099 | 117.196
6 | 1.321 | 0.01147 | -0.099 | 115.124
6.5 | 1.379 | 0.01226 | -0.098 | 112.445
7 | 1.434 | 0.01319 | -0.098 | 108.713
7.5 | 1.487 | 0.01424 | -0.097 | 104.383
8 | 1.535 | 0.01544 | -0.097 | 99.427
8.5 | 1.578 | 0.01679 | -0.096 | 93.971
9 | 1.616 | 0.01843 | -0.096 | 87.674
9.5 | 1.645 | 0.02029 | -0.095 | 81.088
10 | 1.665 | 0.02247 | -0.094 | 74.111
10.5 | 1.671 | 0.02514 | -0.094 | 66.462
11 | 1.658 | 0.02852 | -0.093 | 58.128
11.5 | 1.609 | 0.03279 | -0.092 | 49.08
12 | 1.489 | 0.03911 | -0.09 | 38.072
12.5 | 1.025 | 0.05102 | -0.088 | 20.088
13 | 1.055 | 0.05226 | -0.087 | 20.178
13.5 | 1.07 | 0.0616 | -0.085 | 17.369
14 | 1.042 | 0.10009 | -0.074 | 10.406
14.5 | 1.045 | 0.12547 | -0.067 | 8.329
15 | 1.068 | 0.14062 | -0.065 | 7.592
15.5 | 1.097 | 0.15115 | -0.065 | 7.255

## 136. Re 16M Mach 0.50 (2)
BIGFOIL.COM POLAR EXPORT
Joukowsky 18.00% thick 3.00% camber
Joukowsky 18.00% thick 3.00% camber |  |  |  | Cl Max: | 1.8797 | at alpha= | 14.5 | deg
XFOIL ncrit=9 |  |  |  | L/D Max: | 158.526 | at alpha= | 5.5 | deg
Re: | 16000000 |  |  | Cd Min: | 0.15735 | at alpha= | 19.5 | deg
Mach: | 0.5 |  |  | Cl=0 at alpha= | -3.3318 | deg
|  |  |  | @ Cl=0.1, Cd= | 0.0056268
|  |  |  | @ Cl=0.4, Cd= | 0.0055672
|  |  |  | @ Cl=0.6, Cd= | 0.0057727
alpha (deg) | Cl | Cd | Cm | Cl/Cd
-17 | -0.9081 | 0.10259 | -0.0899 | -8.8517
-16.5 | -0.9448 | 0.0908 | -0.1005 | -10.4053
-16 | -0.9978 | 0.07879 | -0.1108 | -12.664
-15.5 | -1.049 | 0.06781 | -0.1198 | -15.4697
-15 | -1.1011 | 0.0575 | -0.1278 | -19.1496
-14.5 | -1.1544 | 0.04786 | -0.1345 | -24.1204
-14 | -1.2067 | 0.03909 | -0.1394 | -30.8698
-13.5 | -1.2552 | 0.0311 | -0.1424 | -40.3601
-13 | -1.2961 | 0.02385 | -0.1435 | -54.3438
-12.5 | -1.3249 | 0.01756 | -0.1431 | -75.4499
-12 | -1.3437 | 0.0138 | -0.1375 | -97.3696
-11.5 | -1.2844 | 0.01224 | -0.132 | -104.9346
-11 | -1.209 | 0.01125 | -0.1276 | -107.4667
-10.5 | -1.1301 | 0.01045 | -0.1237 | -108.1435
-10 | -1.0493 | 0.00981 | -0.1204 | -106.9623
-9.5 | -0.9681 | 0.00921 | -0.1176 | -105.114
-9 | -0.8872 | 0.00867 | -0.1152 | -102.3299
-8.5 | -0.8065 | 0.00822 | -0.1131 | -98.1144
-8 | -0.7259 | 0.00781 | -0.1114 | -92.9449
-7 | -0.5666 | 0.00712 | -0.1087 | -79.5787
-6.5 | -0.4879 | 0.00684 | -0.1077 | -71.3304
-6 | -0.4095 | 0.00657 | -0.107 | -62.3288
-5.5 | -0.3317 | 0.00635 | -0.1064 | -52.2362
-5 | -0.2546 | 0.00617 | -0.1059 | -41.2642
-4.5 | -0.1778 | 0.006 | -0.1056 | -29.6333
-4 | -0.1014 | 0.00585 | -0.1055 | -17.3333
-3.5 | -0.0254 | 0.00574 | -0.1054 | -4.4251
-3 | 0.0501 | 0.00566 | -0.1053 | 8.8516
-2.5 | 0.1252 | 0.00561 | -0.1054 | 22.3173
-2 | 0.2003 | 0.00556 | -0.1055 | 36.0252
-1.5 | 0.2752 | 0.00553 | -0.1056 | 49.7649
-1 | 0.3496 | 0.00554 | -0.1057 | 63.1047
-0.5 | 0.4238 | 0.00558 | -0.1058 | 75.9498
0 | 0.4977 | 0.00565 | -0.1058 | 88.0885
0.5 | 0.5714 | 0.00573 | -0.1058 | 99.7208
1 | 0.645 | 0.00584 | -0.1058 | 110.4452
1.5 | 0.7184 | 0.00596 | -0.1057 | 120.5369
2 | 0.7916 | 0.00611 | -0.1054 | 129.5581
2.5 | 0.8646 | 0.0063 | -0.1051 | 137.2381
3 | 0.9372 | 0.00651 | -0.1045 | 143.9631
3.5 | 1.0093 | 0.00677 | -0.1037 | 149.0842
4 | 1.0808 | 0.00706 | -0.1027 | 153.0878
4.5 | 1.1517 | 0.00738 | -0.1015 | 156.0569
5.5 | 1.2904 | 0.00814 | -0.098 | 158.5258
6 | 1.3578 | 0.00857 | -0.0956 | 158.4364
6.5 | 1.4224 | 0.00906 | -0.0926 | 156.9978
7 | 1.4831 | 0.00961 | -0.0889 | 154.3288
7.5 | 1.5292 | 0.01019 | -0.0827 | 150.0687
8 | 1.5662 | 0.011 | -0.0753 | 142.3818
8.5 | 1.6051 | 0.01202 | -0.0689 | 133.5358
9 | 1.6416 | 0.01338 | -0.0626 | 122.6906
9.5 | 1.6791 | 0.01498 | -0.057 | 112.0895
10 | 1.7147 | 0.01691 | -0.0516 | 101.4015
10.5 | 1.746 | 0.0193 | -0.0465 | 90.4663
11 | 1.7749 | 0.02209 | -0.0417 | 80.3486
11.5 | 1.803 | 0.02518 | -0.0374 | 71.6044
12 | 1.8266 | 0.0288 | -0.0335 | 63.4236
12.5 | 1.8458 | 0.03296 | -0.0301 | 56.0012
14 | 1.8772 | 0.04854 | -0.0229 | 38.6733
14.5 | 1.8797 | 0.05529 | -0.0223 | 33.9971
15 | 1.8764 | 0.06286 | -0.0226 | 29.8505
15.5 | 1.8717 | 0.07091 | -0.0238 | 26.3954
16 | 1.8609 | 0.0799 | -0.026 | 23.2904
16.5 | 1.8447 | 0.08981 | -0.0293 | 20.54
17 | 1.8263 | 0.10032 | -0.0336 | 18.2047
17.5 | 1.8086 | 0.11105 | -0.0385 | 16.2864
18 | 1.7859 | 0.12261 | -0.0447 | 14.5657
18.5 | 1.7652 | 0.13413 | -0.0513 | 13.1604
19 | 1.7489 | 0.14534 | -0.0581 | 12.0332
19.5 | 1.7265 | 0.15735 | -0.0662 | 10.9724

## 137. Re 18M Mach 0.00 (1)
BIGFOIL.COM POLAR EXPORT
Joukowsky 18.00% thick 3.00% camber
Joukowsky 18.00% thick 3.00% camber |  |  |  | Cl Max: | 2.029 | at alpha= | 18.5 | deg
JavaFoil+Calcfoil stall+Eppler ext transition |  |  |  | L/D Max: | 160.387 | at alpha= | 5 | deg
Re: | 18000000 |  |  | Cd Min: | 0.00438 | at alpha= | -3.5 | deg
Mach: | 0 |  |  | Cl=0 at alpha= | -3.5484 | deg
|  |  |  | @ Cl=0.1, Cd= | 0.00446
|  |  |  | @ Cl=0.4, Cd= | 0.004706
|  |  |  | @ Cl=0.6, Cd= | 0.0050645
alpha (deg) | Cl | Cd | Cm | Cl/Cd
-20 | -1.337 | 0.07811 | -0.068 | -17.116
-19.5 | -1.328 | 0.0725 | -0.069 | -18.32
-19 | -1.318 | 0.06676 | -0.07 | -19.74
-18.5 | -1.305 | 0.06121 | -0.07 | -21.327
-18 | -1.291 | 0.05596 | -0.071 | -23.069
-17.5 | -1.274 | 0.0508 | -0.072 | -25.09
-17 | -1.255 | 0.0462 | -0.073 | -27.168
-16.5 | -1.234 | 0.04183 | -0.073 | -29.498
-16 | -1.21 | 0.0378 | -0.074 | -32.005
-15.5 | -1.184 | 0.03371 | -0.075 | -35.12
-15 | -1.155 | 0.03007 | -0.076 | -38.42
-14.5 | -1.125 | 0.02674 | -0.077 | -42.06
-14 | -1.092 | 0.02372 | -0.077 | -46.038
-13.5 | -1.057 | 0.02097 | -0.078 | -50.427
-13 | -1.021 | 0.01839 | -0.079 | -55.499
-12.5 | -0.982 | 0.01606 | -0.08 | -61.173
-12 | -0.942 | 0.014 | -0.081 | -67.28
-11.5 | -0.9 | 0.0123 | -0.082 | -73.138
-11 | -0.856 | 0.01074 | -0.083 | -79.694
-10.5 | -0.811 | 0.00945 | -0.083 | -85.796
-10 | -0.765 | 0.00845 | -0.085 | -90.563
-9.5 | -0.72 | 0.00496 | -0.086 | -145.075
-9 | -0.663 | 0.00485 | -0.086 | -136.493
-8.5 | -0.604 | 0.00469 | -0.086 | -128.832
-8 | -0.545 | 0.00463 | -0.086 | -117.852
-7.5 | -0.485 | 0.00455 | -0.086 | -106.651
-7 | -0.425 | 0.00449 | -0.086 | -94.754
-6.5 | -0.364 | 0.00449 | -0.086 | -81.152
-6 | -0.303 | 0.00446 | -0.086 | -68.06
-5.5 | -0.242 | 0.0044 | -0.087 | -54.998
-5 | -0.18 | 0.00443 | -0.087 | -40.703
-4.5 | -0.118 | 0.0044 | -0.087 | -26.847
-4 | -0.056 | 0.00441 | -0.087 | -12.721
-3.5 | 0.006 | 0.00438 | -0.087 | 1.405
-3 | 0.069 | 0.00444 | -0.087 | 15.42
-2.5 | 0.131 | 0.00448 | -0.087 | 29.24
-2 | 0.193 | 0.0045 | -0.087 | 43.032
-1.5 | 0.256 | 0.00456 | -0.087 | 56.192
-1 | 0.318 | 0.00459 | -0.087 | 69.278
-0.5 | 0.381 | 0.00466 | -0.087 | 81.643
0 | 0.443 | 0.00481 | -0.087 | 92.039
0.5 | 0.505 | 0.0049 | -0.087 | 102.966
1 | 0.567 | 0.00499 | -0.087 | 113.607
1.5 | 0.629 | 0.00513 | -0.087 | 122.631
2 | 0.69 | 0.00528 | -0.087 | 130.827
2.5 | 0.752 | 0.00553 | -0.087 | 135.851
3 | 0.813 | 0.00571 | -0.087 | 142.268
3.5 | 0.874 | 0.00591 | -0.087 | 147.895
4 | 0.935 | 0.00619 | -0.087 | 151.002
4.5 | 0.995 | 0.0064 | -0.087 | 155.552
5 | 1.055 | 0.00658 | -0.087 | 160.387
5.5 | 1.115 | 0.00813 | -0.087 | 137.135
6 | 1.174 | 0.00861 | -0.087 | 136.361
6.5 | 1.232 | 0.00902 | -0.086 | 136.575
7 | 1.29 | 0.00948 | -0.086 | 136.139
7.5 | 1.342 | 0.00945 | -0.086 | 142.027
8 | 1.396 | 0.01033 | -0.086 | 135.155
8.5 | 1.448 | 0.01082 | -0.086 | 133.828
9 | 1.498 | 0.01135 | -0.085 | 132.042
9.5 | 1.547 | 0.01192 | -0.085 | 129.797
10 | 1.594 | 0.01253 | -0.085 | 127.216
10.5 | 1.64 | 0.01321 | -0.084 | 124.106
11 | 1.684 | 0.01396 | -0.084 | 120.628
11.5 | 1.725 | 0.01473 | -0.084 | 117.074
12 | 1.764 | 0.0156 | -0.083 | 113.086
12.5 | 1.801 | 0.0166 | -0.083 | 108.512
13 | 1.836 | 0.01762 | -0.083 | 104.173
13.5 | 1.868 | 0.0188 | -0.082 | 99.366
14 | 1.897 | 0.02005 | -0.082 | 94.636
14.5 | 1.924 | 0.02141 | -0.082 | 89.856
15 | 1.948 | 0.02292 | -0.081 | 84.955
15.5 | 1.968 | 0.0246 | -0.081 | 80.005
16 | 1.986 | 0.02642 | -0.08 | 75.187
16.5 | 2.001 | 0.0284 | -0.08 | 70.482
17 | 2.013 | 0.03055 | -0.079 | 65.891
17.5 | 2.021 | 0.03267 | -0.079 | 61.858
18 | 2.027 | 0.03524 | -0.078 | 57.504
18.5 | 2.029 | 0.03808 | -0.078 | 53.29
19 | 2.029 | 0.04114 | -0.077 | 49.329
19.5 | 2.026 | 0.04446 | -0.077 | 45.575
20 | 2.02 | 0.04794 | -0.076 | 42.137

## 138. Re 18M Mach 0.00 (2)
BIGFOIL.COM POLAR EXPORT
Joukowsky 18.00% thick 3.00% camber
Joukowsky 18.00% thick 3.00% camber |  |  |  | Cl Max: | 1.8242 | at alpha= | 13.5 | deg
XFOIL ncrit=9 |  |  |  | L/D Max: | 160.562 | at alpha= | 8 | deg
Re: | 18000000 |  |  | Cd Min: | 0.02535 | at alpha= | -20 | deg
Mach: | 0 |  |  | Cl=0 at alpha= | -3.4415 | deg
|  |  |  | @ Cl=0.1, Cd= | 0.005257
|  |  |  | @ Cl=0.4, Cd= | 0.005276
|  |  |  | @ Cl=0.6, Cd= | 0.0055352
alpha (deg) | Cl | Cd | Cm | Cl/Cd
-20 | -1.7245 | 0.02535 | -0.0855 | -68.0276
-19.5 | -1.7086 | 0.02119 | -0.0884 | -80.6324
-19 | -1.6609 | 0.01841 | -0.0938 | -90.2173
-18.5 | -1.6231 | 0.01625 | -0.0962 | -99.8831
-18 | -1.6249 | 0.01483 | -0.0905 | -109.5684
-17.5 | -1.5918 | 0.01392 | -0.0882 | -114.3534
-17 | -1.5503 | 0.01318 | -0.0867 | -117.6252
-16.5 | -1.5036 | 0.01259 | -0.0858 | -119.4281
-16 | -1.4553 | 0.01199 | -0.0851 | -121.3761
-15.5 | -1.4058 | 0.01138 | -0.0845 | -123.5325
-15 | -1.3536 | 0.01091 | -0.0841 | -124.0697
-14.5 | -1.3002 | 0.01045 | -0.0838 | -124.4211
-14 | -1.2464 | 0.00995 | -0.0836 | -125.2663
-13.5 | -1.1911 | 0.00958 | -0.0836 | -124.3319
-13 | -1.1356 | 0.00916 | -0.0835 | -123.9738
-12.5 | -1.0789 | 0.0088 | -0.0836 | -122.6023
-12 | -1.0218 | 0.00847 | -0.0837 | -120.6375
-11.5 | -0.9644 | 0.00814 | -0.0838 | -118.4767
-11 | -0.9063 | 0.00783 | -0.084 | -115.7471
-10.5 | -0.8478 | 0.00757 | -0.0842 | -111.9947
-10 | -0.7892 | 0.00729 | -0.0845 | -108.2579
-9.5 | -0.7299 | 0.00706 | -0.0848 | -103.3853
-9 | -0.6707 | 0.00682 | -0.0851 | -98.3431
-8.5 | -0.6112 | 0.00661 | -0.0854 | -92.466
-8 | -0.5513 | 0.00641 | -0.0858 | -86.0062
-7.5 | -0.4912 | 0.00624 | -0.0861 | -78.7179
-7 | -0.4311 | 0.00608 | -0.0865 | -70.9046
-6.5 | -0.3709 | 0.00592 | -0.0869 | -62.652
-6 | -0.3104 | 0.00577 | -0.0873 | -53.7955
-5.5 | -0.2499 | 0.00565 | -0.0877 | -44.2301
-5 | -0.1893 | 0.00556 | -0.0881 | -34.0468
-4.5 | -0.1286 | 0.00547 | -0.0886 | -23.5101
-4 | -0.0678 | 0.00538 | -0.089 | -12.6022
-3.5 | -0.0071 | 0.00532 | -0.0894 | -1.3346
-3 | 0.0536 | 0.00528 | -0.0899 | 10.1515
-2.5 | 0.1142 | 0.00525 | -0.0903 | 21.7524
-2 | 0.175 | 0.00523 | -0.0907 | 33.4608
-1.5 | 0.2357 | 0.00521 | -0.0911 | 45.2399
-1 | 0.2962 | 0.00521 | -0.0915 | 56.8522
-0.5 | 0.3566 | 0.00524 | -0.0919 | 68.0534
0 | 0.4169 | 0.00529 | -0.0923 | 78.8091
0.5 | 0.477 | 0.00535 | -0.0926 | 89.1589
1 | 0.537 | 0.00544 | -0.0929 | 98.7132
1.5 | 0.5969 | 0.00553 | -0.0933 | 107.9385
2 | 0.6565 | 0.00563 | -0.0935 | 116.6075
2.5 | 0.716 | 0.00575 | -0.0938 | 124.5217
3 | 0.7751 | 0.00589 | -0.094 | 131.5959
3.5 | 0.8339 | 0.00605 | -0.0942 | 137.8347
4 | 0.8924 | 0.00623 | -0.0943 | 143.2424
4.5 | 0.9505 | 0.00644 | -0.0944 | 147.5932
5 | 1.0082 | 0.00667 | -0.0944 | 151.1544
5.5 | 1.0654 | 0.00691 | -0.0943 | 154.1823
6 | 1.1222 | 0.00717 | -0.0942 | 156.5132
6.5 | 1.1785 | 0.00744 | -0.0941 | 158.4005
7 | 1.2342 | 0.00773 | -0.0938 | 159.6636
7.5 | 1.2894 | 0.00804 | -0.0935 | 160.3731
8 | 1.3439 | 0.00837 | -0.093 | 160.5615
8.5 | 1.3976 | 0.00871 | -0.0925 | 160.4592
9 | 1.4505 | 0.00908 | -0.0919 | 159.7467
9.5 | 1.5025 | 0.00946 | -0.0911 | 158.8266
10 | 1.5534 | 0.00986 | -0.0902 | 157.5456
10.5 | 1.603 | 0.01028 | -0.0891 | 155.9339
11 | 1.6511 | 0.01072 | -0.0877 | 154.0205
11.5 | 1.6974 | 0.01118 | -0.0861 | 151.8247
12 | 1.7403 | 0.01169 | -0.0839 | 148.8708
12.5 | 1.7737 | 0.01221 | -0.0801 | 145.2662
13 | 1.7982 | 0.0128 | -0.0748 | 140.4844
13.5 | 1.8242 | 0.01349 | -0.0703 | 135.2261

## 139. Re 18M Mach 0.10 (1)
BIGFOIL.COM POLAR EXPORT
Joukowsky 18.00% thick 3.00% camber
Joukowsky 18.00% thick 3.00% camber |  |  |  | Cl Max: | 2.012 | at alpha= | 18 | deg
JavaFoil+Calcfoil stall+Eppler ext transition |  |  |  | L/D Max: | 160.679 | at alpha= | 5 | deg
Re: | 18000000 |  |  | Cd Min: | 0.00438 | at alpha= | -3.5 | deg
Mach: | 0.1 |  |  | Cl=0 at alpha= | -3.5484 | deg
|  |  |  | @ Cl=0.1, Cd= | 0.0044348
|  |  |  | @ Cl=0.4, Cd= | 0.0047029
|  |  |  | @ Cl=0.6, Cd= | 0.0050629
alpha (deg) | Cl | Cd | Cm | Cl/Cd
-20 | -1.317 | 0.08109 | -0.068 | -16.238
-19.5 | -1.31 | 0.07529 | -0.069 | -17.403
-19 | -1.302 | 0.06962 | -0.07 | -18.698
-18.5 | -1.292 | 0.06384 | -0.07 | -20.232
-18 | -1.279 | 0.05837 | -0.071 | -21.908
-17.5 | -1.265 | 0.05273 | -0.072 | -23.982
-17 | -1.247 | 0.04816 | -0.073 | -25.888
-16.5 | -1.227 | 0.04346 | -0.073 | -28.241
-16 | -1.205 | 0.03925 | -0.074 | -30.689
-15.5 | -1.179 | 0.03534 | -0.075 | -33.359
-15 | -1.152 | 0.0312 | -0.076 | -36.928
-14.5 | -1.123 | 0.02776 | -0.077 | -40.432
-14 | -1.091 | 0.02463 | -0.077 | -44.279
-13.5 | -1.056 | 0.02176 | -0.078 | -48.558
-13 | -1.021 | 0.0191 | -0.079 | -53.438
-12.5 | -0.982 | 0.01666 | -0.08 | -58.969
-12 | -0.942 | 0.01452 | -0.081 | -64.908
-11.5 | -0.9 | 0.01272 | -0.082 | -70.765
-11 | -0.857 | 0.01114 | -0.083 | -76.908
-10.5 | -0.812 | 0.00973 | -0.084 | -83.436
-10 | -0.766 | 0.00869 | -0.085 | -88.091
-9.5 | -0.723 | 0.00499 | -0.086 | -144.828
-9 | -0.666 | 0.00487 | -0.086 | -136.536
-8.5 | -0.607 | 0.00471 | -0.087 | -128.915
-8 | -0.548 | 0.00462 | -0.087 | -118.631
-7.5 | -0.488 | 0.00456 | -0.087 | -106.878
-7 | -0.427 | 0.0045 | -0.087 | -95.015
-6.5 | -0.366 | 0.0045 | -0.087 | -81.373
-6 | -0.305 | 0.00446 | -0.087 | -68.288
-5.5 | -0.243 | 0.0044 | -0.087 | -55.241
-5 | -0.181 | 0.00443 | -0.087 | -40.882
-4.5 | -0.119 | 0.00441 | -0.087 | -26.957
-4 | -0.056 | 0.00441 | -0.087 | -12.781
-3.5 | 0.006 | 0.00438 | -0.087 | 1.411
-3 | 0.069 | 0.00442 | -0.087 | 15.595
-2.5 | 0.132 | 0.00445 | -0.087 | 29.572
-2 | 0.194 | 0.0045 | -0.087 | 43.238
-1.5 | 0.257 | 0.00456 | -0.087 | 56.456
-1 | 0.32 | 0.0046 | -0.087 | 69.555
-0.5 | 0.382 | 0.00466 | -0.087 | 81.99
0 | 0.445 | 0.00481 | -0.087 | 92.433
0.5 | 0.507 | 0.00491 | -0.087 | 103.382
1 | 0.57 | 0.005 | -0.087 | 113.981
1.5 | 0.632 | 0.00513 | -0.087 | 123.055
2 | 0.694 | 0.00528 | -0.087 | 131.258
2.5 | 0.755 | 0.00555 | -0.087 | 136.203
3 | 0.817 | 0.00573 | -0.087 | 142.581
3.5 | 0.878 | 0.00593 | -0.087 | 148.214
4 | 0.939 | 0.00621 | -0.087 | 151.302
4.5 | 1 | 0.00642 | -0.087 | 155.791
5 | 1.06 | 0.0066 | -0.087 | 160.679
5.5 | 1.12 | 0.00816 | -0.087 | 137.275
6 | 1.179 | 0.00865 | -0.087 | 136.347
6.5 | 1.238 | 0.00914 | -0.087 | 135.411
7 | 1.296 | 0.00961 | -0.087 | 134.834
7.5 | 1.348 | 0.00925 | -0.086 | 145.677
8 | 1.401 | 0.01043 | -0.086 | 134.283
8.5 | 1.453 | 0.01094 | -0.086 | 132.816
9 | 1.504 | 0.01147 | -0.086 | 131.032
9.5 | 1.553 | 0.01207 | -0.085 | 128.666
10 | 1.6 | 0.01272 | -0.085 | 125.8
10.5 | 1.645 | 0.01342 | -0.085 | 122.556
11 | 1.688 | 0.01418 | -0.084 | 119.092
11.5 | 1.729 | 0.01498 | -0.084 | 115.414
12 | 1.768 | 0.01591 | -0.084 | 111.148
12.5 | 1.805 | 0.01692 | -0.083 | 106.635
13 | 1.838 | 0.01799 | -0.083 | 102.182
13.5 | 1.869 | 0.01921 | -0.083 | 97.283
14 | 1.898 | 0.02056 | -0.082 | 92.296
14.5 | 1.923 | 0.02199 | -0.082 | 87.454
15 | 1.945 | 0.02358 | -0.081 | 82.484
15.5 | 1.964 | 0.02535 | -0.081 | 77.498
16 | 1.981 | 0.02719 | -0.081 | 72.851
16.5 | 1.994 | 0.02929 | -0.08 | 68.092
17 | 2.003 | 0.03163 | -0.08 | 63.323
17.5 | 2.009 | 0.03392 | -0.079 | 59.229
18 | 2.012 | 0.03666 | -0.079 | 54.89
18.5 | 2.012 | 0.03954 | -0.078 | 50.899
19 | 2.009 | 0.04277 | -0.078 | 46.978
19.5 | 2.004 | 0.04633 | -0.077 | 43.243
20 | 1.993 | 0.05023 | -0.077 | 39.681

## 140. Re 18M Mach 0.10 (2)
BIGFOIL.COM POLAR EXPORT
Joukowsky 18.00% thick 3.00% camber
Joukowsky 18.00% thick 3.00% camber |  |  |  | Cl Max: | 2.0351 | at alpha= | 20 | deg
XFOIL ncrit=9 |  |  |  | L/D Max: | 160.51 | at alpha= | 8 | deg
Re: | 18000000 |  |  | Cd Min: | 0.04896 | at alpha= | 20 | deg
Mach: | 0.1 |  |  | Cl=0 at alpha= | -3.4378 | deg
|  |  |  | @ Cl=0.1, Cd= | 0.0052672
|  |  |  | @ Cl=0.4, Cd= | 0.0052839
|  |  |  | @ Cl=0.6, Cd= | 0.0055388
alpha (deg) | Cl | Cd | Cm | Cl/Cd
-20 | -1.7099 | 0.02945 | -0.0855 | -58.0611
-19.5 | -1.7085 | 0.0241 | -0.0885 | -70.8921
-19 | -1.6646 | 0.02048 | -0.0946 | -81.2793
-18.5 | -1.6236 | 0.01777 | -0.0984 | -91.3675
-18 | -1.6017 | 0.01569 | -0.0982 | -102.0841
-17.5 | -1.5993 | 0.01449 | -0.0918 | -110.3727
-17 | -1.562 | 0.0136 | -0.0897 | -114.8529
-16.5 | -1.517 | 0.01291 | -0.0884 | -117.5058
-16 | -1.4684 | 0.01231 | -0.0875 | -119.2851
-15.5 | -1.419 | 0.01166 | -0.0866 | -121.6981
-15 | -1.3671 | 0.01111 | -0.086 | -123.0513
-14.5 | -1.3129 | 0.01066 | -0.0857 | -123.1614
-14 | -1.2587 | 0.01014 | -0.0853 | -124.1321
-13.5 | -1.2031 | 0.00972 | -0.0851 | -123.7757
-13 | -1.1466 | 0.00931 | -0.0849 | -123.1579
-12.5 | -1.0896 | 0.00891 | -0.0849 | -122.2896
-12 | -1.0317 | 0.00858 | -0.0849 | -120.2448
-11.5 | -0.9737 | 0.00822 | -0.0849 | -118.455
-11 | -0.9149 | 0.00792 | -0.0851 | -115.5177
-10.5 | -0.8559 | 0.00762 | -0.0852 | -112.3228
-10 | -0.7966 | 0.00735 | -0.0854 | -108.381
-9.5 | -0.7367 | 0.00712 | -0.0856 | -103.4691
-9 | -0.6769 | 0.00686 | -0.0859 | -98.6735
-8.5 | -0.6168 | 0.00665 | -0.0862 | -92.7519
-8 | -0.5563 | 0.00645 | -0.0865 | -86.2481
-7.5 | -0.4957 | 0.00627 | -0.0868 | -79.059
-7 | -0.4351 | 0.0061 | -0.0872 | -71.3279
-6.5 | -0.3742 | 0.00594 | -0.0875 | -62.9966
-6 | -0.3132 | 0.00579 | -0.0879 | -54.0933
-5.5 | -0.2522 | 0.00567 | -0.0883 | -44.4797
-5 | -0.1912 | 0.00558 | -0.0887 | -34.2652
-4.5 | -0.13 | 0.00549 | -0.0891 | -23.6794
-4 | -0.0688 | 0.0054 | -0.0895 | -12.7407
-3.5 | -0.0076 | 0.00533 | -0.0899 | -1.4259
-3 | 0.0535 | 0.00529 | -0.0904 | 10.1134
-2.5 | 0.1147 | 0.00526 | -0.0908 | 21.8061
-2 | 0.1758 | 0.00523 | -0.0912 | 33.6138
-1.5 | 0.237 | 0.00521 | -0.0916 | 45.4894
-1 | 0.298 | 0.00522 | -0.092 | 57.0881
-0.5 | 0.3588 | 0.00525 | -0.0924 | 68.3429
0 | 0.4195 | 0.0053 | -0.0927 | 79.1509
0.5 | 0.48 | 0.00536 | -0.0931 | 89.5522
1 | 0.5405 | 0.00544 | -0.0934 | 99.3566
1.5 | 0.6007 | 0.00554 | -0.0937 | 108.4296
2 | 0.6608 | 0.00565 | -0.0939 | 116.9558
2.5 | 0.7207 | 0.00576 | -0.0942 | 125.1215
3 | 0.7802 | 0.00591 | -0.0944 | 132.0135
3.5 | 0.8394 | 0.00607 | -0.0945 | 138.2867
4 | 0.8984 | 0.00626 | -0.0946 | 143.5144
4.5 | 0.9569 | 0.00646 | -0.0947 | 148.1269
5 | 1.015 | 0.00669 | -0.0947 | 151.719
5.5 | 1.0727 | 0.00694 | -0.0946 | 154.5677
6 | 1.1298 | 0.0072 | -0.0944 | 156.9167
6.5 | 1.1866 | 0.00748 | -0.0942 | 158.6364
7 | 1.2427 | 0.00778 | -0.0939 | 159.7301
7.5 | 1.2983 | 0.00809 | -0.0935 | 160.4821
8 | 1.3531 | 0.00843 | -0.093 | 160.5101
8.5 | 1.4072 | 0.00878 | -0.0924 | 160.2733
9 | 1.4604 | 0.00916 | -0.0916 | 159.4323
9.5 | 1.5126 | 0.00955 | -0.0908 | 158.3874
10 | 1.5636 | 0.00997 | -0.0897 | 156.8305
10.5 | 1.6131 | 0.01041 | -0.0884 | 154.9568
11 | 1.6611 | 0.01086 | -0.0868 | 152.9558
11.5 | 1.7071 | 0.01133 | -0.085 | 150.6708
12 | 1.7492 | 0.01186 | -0.0825 | 147.4874
12.5 | 1.774 | 0.01242 | -0.0769 | 142.8341
13 | 1.8009 | 0.01308 | -0.0721 | 137.6835
13.5 | 1.8275 | 0.01384 | -0.0678 | 132.0448
14.5 | 1.8754 | 0.01597 | -0.0593 | 117.4327
15 | 1.8998 | 0.01739 | -0.0558 | 109.2467
15.5 | 1.9212 | 0.01911 | -0.0524 | 100.5338
16 | 1.944 | 0.02091 | -0.0495 | 92.9699
16.5 | 1.9606 | 0.02325 | -0.0465 | 84.3269
17 | 1.9802 | 0.02557 | -0.0441 | 77.4423
17.5 | 1.9955 | 0.02836 | -0.0418 | 70.3632
18 | 2.0042 | 0.03192 | -0.0398 | 62.7882
18.5 | 2.0177 | 0.0353 | -0.0384 | 57.1586
19 | 2.0271 | 0.03926 | -0.0372 | 51.6327
19.5 | 2.0303 | 0.04405 | -0.0365 | 46.0908
20 | 2.0351 | 0.04896 | -0.0363 | 41.5666

## 141. Re 18M Mach 0.25 (1)
BIGFOIL.COM POLAR EXPORT
Joukowsky 18.00% thick 3.00% camber
Joukowsky 18.00% thick 3.00% camber |  |  |  | Cl Max: | 1.928 | at alpha= | 16 | deg
JavaFoil+Calcfoil stall+Eppler ext transition |  |  |  | L/D Max: | 157.247 | at alpha= | 4.5 | deg
Re: | 18000000 |  |  | Cd Min: | 0.00439 | at alpha= | -3.5 | deg
Mach: | 0.25 |  |  | Cl=0 at alpha= | -3.5469 | deg
|  |  |  | @ Cl=0.1, Cd= | 0.0044327
|  |  |  | @ Cl=0.4, Cd= | 0.0047088
|  |  |  | @ Cl=0.6, Cd= | 0.0051052
alpha (deg) | Cl | Cd | Cm | Cl/Cd
-20 | -1.149 | 0.10304 | -0.067 | -11.15
-19.5 | -1.163 | 0.09491 | -0.068 | -12.256
-19 | -1.174 | 0.08751 | -0.068 | -13.411
-18.5 | -1.181 | 0.08018 | -0.069 | -14.723
-18 | -1.184 | 0.07312 | -0.07 | -16.191
-17.5 | -1.183 | 0.0666 | -0.071 | -17.768
-17 | -1.18 | 0.06011 | -0.072 | -19.626
-16.5 | -1.171 | 0.05441 | -0.073 | -21.531
-16 | -1.16 | 0.04883 | -0.074 | -23.752
-15.5 | -1.143 | 0.04388 | -0.075 | -26.051
-15 | -1.124 | 0.03915 | -0.076 | -28.697
-14.5 | -1.101 | 0.03461 | -0.077 | -31.814
-14 | -1.075 | 0.03051 | -0.078 | -35.243
-13.5 | -1.046 | 0.02693 | -0.079 | -38.857
-13 | -1.014 | 0.02369 | -0.08 | -42.818
-12.5 | -0.98 | 0.0206 | -0.081 | -47.554
-12 | -0.942 | 0.01782 | -0.082 | -52.898
-11.5 | -0.902 | 0.01552 | -0.083 | -58.148
-11 | -0.86 | 0.01348 | -0.084 | -63.814
-10.5 | -0.816 | 0.01168 | -0.085 | -69.86
-10 | -0.77 | 0.0102 | -0.086 | -75.482
-9.5 | -0.722 | 0.00899 | -0.087 | -80.286
-9 | -0.675 | 0.00809 | -0.088 | -83.46
-8.5 | -0.621 | 0.00489 | -0.089 | -127.208
-8 | -0.561 | 0.00472 | -0.089 | -118.941
-7.5 | -0.5 | 0.00462 | -0.089 | -108.257
-7 | -0.438 | 0.00456 | -0.089 | -96.052
-6.5 | -0.376 | 0.00449 | -0.089 | -83.602
-6 | -0.313 | 0.0045 | -0.089 | -69.495
-5.5 | -0.25 | 0.00447 | -0.089 | -55.858
-5 | -0.186 | 0.00441 | -0.089 | -42.201
-4.5 | -0.122 | 0.00444 | -0.089 | -27.492
-4 | -0.058 | 0.00442 | -0.089 | -13.088
-3.5 | 0.006 | 0.00439 | -0.09 | 1.447
-3 | 0.071 | 0.00441 | -0.09 | 16.026
-2.5 | 0.135 | 0.00446 | -0.09 | 30.312
-2 | 0.2 | 0.00451 | -0.09 | 44.309
-1.5 | 0.264 | 0.00457 | -0.09 | 57.882
-1 | 0.329 | 0.00464 | -0.09 | 70.838
-0.5 | 0.393 | 0.0047 | -0.09 | 83.643
0 | 0.457 | 0.00478 | -0.09 | 95.616
0.5 | 0.521 | 0.00495 | -0.09 | 105.191
1 | 0.585 | 0.00507 | -0.09 | 115.288
1.5 | 0.649 | 0.00522 | -0.09 | 124.251
2 | 0.712 | 0.00538 | -0.09 | 132.302
2.5 | 0.776 | 0.00556 | -0.09 | 139.415
3 | 0.839 | 0.00581 | -0.09 | 144.445
3.5 | 0.902 | 0.00602 | -0.09 | 149.808
4 | 0.964 | 0.00625 | -0.09 | 154.372
4.5 | 1.027 | 0.00653 | -0.09 | 157.247
5 | 1.088 | 0.00812 | -0.089 | 134.106
5.5 | 1.15 | 0.00855 | -0.089 | 134.496
6 | 1.21 | 0.00898 | -0.089 | 134.726
6.5 | 1.266 | 0.00941 | -0.089 | 134.597
7 | 1.322 | 0.01001 | -0.089 | 132.092
7.5 | 1.377 | 0.01051 | -0.089 | 130.986
8 | 1.431 | 0.01105 | -0.088 | 129.457
8.5 | 1.482 | 0.01165 | -0.088 | 127.244
9 | 1.533 | 0.0123 | -0.088 | 124.611
9.5 | 1.58 | 0.01301 | -0.087 | 121.473
10 | 1.626 | 0.0138 | -0.087 | 117.867
10.5 | 1.67 | 0.01463 | -0.087 | 114.131
11 | 1.711 | 0.0156 | -0.086 | 109.698
11.5 | 1.749 | 0.01661 | -0.086 | 105.308
12 | 1.784 | 0.01778 | -0.086 | 100.309
12.5 | 1.816 | 0.01901 | -0.085 | 95.539
13 | 1.844 | 0.02044 | -0.085 | 90.211
13.5 | 1.868 | 0.02201 | -0.084 | 84.877
14 | 1.889 | 0.0237 | -0.084 | 79.712
14.5 | 1.906 | 0.02561 | -0.083 | 74.436
15 | 1.918 | 0.02773 | -0.083 | 69.154
15.5 | 1.926 | 0.03005 | -0.082 | 64.077
16 | 1.928 | 0.03269 | -0.082 | 58.99
16.5 | 1.927 | 0.03558 | -0.081 | 54.165
17 | 1.92 | 0.03861 | -0.081 | 49.719
17.5 | 1.907 | 0.04215 | -0.08 | 45.251
18 | 1.89 | 0.04592 | -0.079 | 41.166
18.5 | 1.868 | 0.05043 | -0.079 | 37.042
19 | 1.841 | 0.05521 | -0.078 | 33.352
19.5 | 1.81 | 0.06037 | -0.077 | 29.991
20 | 1.772 | 0.06632 | -0.077 | 26.725

## 142. Re 18M Mach 0.25 (2)
BIGFOIL.COM POLAR EXPORT
Joukowsky 18.00% thick 3.00% camber
Joukowsky 18.00% thick 3.00% camber |  |  |  | Cl Max: | 1.9896 | at alpha= | 19.5 | deg
XFOIL ncrit=9 |  |  |  | L/D Max: | 160.62 | at alpha= | 7.5 | deg
Re: | 18000000 |  |  | Cd Min: | 0.07056 | at alpha= | 20 | deg
Mach: | 0.25 |  |  | Cl=0 at alpha= | -3.4198 | deg
|  |  |  | @ Cl=0.1, Cd= | 0.005308
|  |  |  | @ Cl=0.4, Cd= | 0.0053078
|  |  |  | @ Cl=0.6, Cd= | 0.0055647
alpha (deg) | Cl | Cd | Cm | Cl/Cd
-20 | -1.4763 | 0.06676 | -0.0745 | -22.1135
-19.5 | -1.54 | 0.05388 | -0.0825 | -28.582
-19 | -1.5792 | 0.04388 | -0.0886 | -35.9891
-18.5 | -1.5864 | 0.03433 | -0.0988 | -46.2103
-18 | -1.5695 | 0.02734 | -0.107 | -57.4067
-17.5 | -1.5209 | 0.02259 | -0.1151 | -67.3263
-17 | -1.5256 | 0.019 | -0.1129 | -80.2947
-16.5 | -1.5315 | 0.01592 | -0.1095 | -96.1997
-16 | -1.5318 | 0.01433 | -0.1027 | -106.8946
-15.5 | -1.4877 | 0.0134 | -0.1002 | -111.0224
-15 | -1.4364 | 0.01268 | -0.0984 | -113.2808
-14.5 | -1.3839 | 0.01188 | -0.0967 | -116.4899
-14 | -1.3275 | 0.01123 | -0.0954 | -118.2102
-13.5 | -1.269 | 0.01068 | -0.0944 | -118.8202
-13 | -1.2102 | 0.01011 | -0.0934 | -119.7033
-12.5 | -1.1491 | 0.00965 | -0.0927 | -119.0777
-12 | -1.0885 | 0.00915 | -0.0921 | -118.9617
-11.5 | -1.0263 | 0.00879 | -0.0916 | -116.7577
-11 | -0.9642 | 0.00837 | -0.0912 | -115.1971
-10.5 | -0.9014 | 0.00802 | -0.0909 | -112.394
-10 | -0.8385 | 0.00772 | -0.0907 | -108.614
-9.5 | -0.7753 | 0.00739 | -0.0906 | -104.912
-9 | -0.7118 | 0.00713 | -0.0905 | -99.8317
-8.5 | -0.6483 | 0.0069 | -0.0905 | -93.9565
-8 | -0.5847 | 0.00664 | -0.0905 | -88.0572
-7.5 | -0.5209 | 0.00642 | -0.0906 | -81.1371
-7 | -0.4572 | 0.00624 | -0.0908 | -73.2692
-6.5 | -0.3933 | 0.00608 | -0.091 | -64.6875
-6 | -0.3294 | 0.00592 | -0.0912 | -55.6419
-5.5 | -0.2655 | 0.00577 | -0.0915 | -46.0139
-5 | -0.2017 | 0.00567 | -0.0917 | -35.5732
-4.5 | -0.1379 | 0.00556 | -0.0921 | -24.8022
-4 | -0.074 | 0.00546 | -0.0924 | -13.5531
-3.5 | -0.0102 | 0.00538 | -0.0928 | -1.8959
-3 | 0.0534 | 0.00533 | -0.0931 | 10.0188
-2.5 | 0.1169 | 0.0053 | -0.0935 | 22.0566
-2 | 0.1805 | 0.00527 | -0.0938 | 34.2505
-1.5 | 0.2441 | 0.00525 | -0.0942 | 46.4952
-1 | 0.3075 | 0.00525 | -0.0946 | 58.5714
-0.5 | 0.3708 | 0.00528 | -0.0949 | 70.2273
0 | 0.4338 | 0.00534 | -0.0952 | 81.236
0.5 | 0.4967 | 0.00541 | -0.0955 | 91.8115
1 | 0.5595 | 0.0055 | -0.0958 | 101.7273
1.5 | 0.6221 | 0.0056 | -0.096 | 111.0893
2 | 0.6845 | 0.00571 | -0.0962 | 119.8774
2.5 | 0.7468 | 0.00584 | -0.0964 | 127.8767
3 | 0.8087 | 0.00599 | -0.0965 | 135.0083
3.5 | 0.8703 | 0.00617 | -0.0965 | 141.0535
4 | 0.9315 | 0.00638 | -0.0965 | 146.0031
4.5 | 0.9924 | 0.00661 | -0.0963 | 150.1362
5 | 1.0529 | 0.00686 | -0.0961 | 153.484
5.5 | 1.1129 | 0.00712 | -0.0958 | 156.3062
6 | 1.1724 | 0.00741 | -0.0954 | 158.2186
6.5 | 1.2314 | 0.00772 | -0.0949 | 159.5078
7 | 1.2899 | 0.00804 | -0.0943 | 160.4353
7.5 | 1.3476 | 0.00839 | -0.0935 | 160.6198
8 | 1.4044 | 0.00877 | -0.0925 | 160.1368
8.5 | 1.4601 | 0.00917 | -0.0914 | 159.2257
9 | 1.5145 | 0.00961 | -0.09 | 157.5963
9.5 | 1.5675 | 0.01006 | -0.0883 | 155.8151
10 | 1.6181 | 0.01056 | -0.0863 | 153.2292
10.5 | 1.6659 | 0.01109 | -0.0837 | 150.2164
11 | 1.7057 | 0.01165 | -0.0798 | 146.412
11.5 | 1.7319 | 0.01229 | -0.0736 | 140.9194
12 | 1.7619 | 0.01307 | -0.0686 | 134.8049
12.5 | 1.7899 | 0.0141 | -0.0638 | 126.9433
13 | 1.8184 | 0.01524 | -0.0595 | 119.3176
13.5 | 1.8424 | 0.01636 | -0.0548 | 112.6161
14 | 1.8662 | 0.01812 | -0.0508 | 102.9912
14.5 | 1.8897 | 0.0201 | -0.0472 | 94.0149
15 | 1.9107 | 0.02241 | -0.0438 | 85.261
15.5 | 1.9317 | 0.02492 | -0.0409 | 77.5161
16 | 1.9459 | 0.0281 | -0.0381 | 69.2491
16.5 | 1.9613 | 0.03146 | -0.0358 | 62.3427
17 | 1.9726 | 0.03538 | -0.034 | 55.7547
17.5 | 1.9786 | 0.04006 | -0.0326 | 49.3909
18 | 1.9891 | 0.04457 | -0.0317 | 44.6287
18.5 | 1.9892 | 0.05039 | -0.0314 | 39.4761
19 | 1.988 | 0.05659 | -0.0317 | 35.1299
19.5 | 1.9896 | 0.06275 | -0.0324 | 31.7068
20 | 1.9797 | 0.07056 | -0.0341 | 28.057

## 143. Re 18M Mach 0.50 (1)
BIGFOIL.COM POLAR EXPORT
Joukowsky 18.00% thick 3.00% camber
Joukowsky 18.00% thick 3.00% camber |  |  |  | Cl Max: | 1.673 | at alpha= | 10.5 | deg
JavaFoil+Calcfoil stall+Eppler ext transition |  |  |  | L/D Max: | 154.833 | at alpha= | 3.5 | deg
Re: | 18000000 |  |  | Cd Min: | 0.00449 | at alpha= | -4 | deg
Mach: | 0.5 |  |  | Cl=0 at alpha= | -3.5486 | deg
|  |  |  | @ Cl=0.1, Cd= | 0.0045075
|  |  |  | @ Cl=0.4, Cd= | 0.0048104
|  |  |  | @ Cl=0.6, Cd= | 0.0051555
alpha (deg) | Cl | Cd | Cm | Cl/Cd
-20 | -0.962 | 0.20347 | -0.063 | -4.727
-19.5 | -0.931 | 0.20916 | -0.062 | -4.451
-19 | -0.902 | 0.20334 | -0.062 | -4.436
-18.5 | -0.873 | 0.19563 | -0.061 | -4.46
-18 | -0.843 | 0.18877 | -0.061 | -4.466
-17.5 | -0.816 | 0.16322 | -0.062 | -5
-17 | -0.785 | 0.16928 | -0.06 | -4.635
-16.5 | -0.757 | 0.14893 | -0.061 | -5.083
-16 | -0.726 | 0.14776 | -0.059 | -4.915
-15.5 | -0.7 | 0.12583 | -0.062 | -5.565
-15 | -0.668 | 0.12758 | -0.059 | -5.238
-14.5 | -0.639 | 0.1185 | -0.059 | -5.395
-14 | -0.617 | 0.09583 | -0.065 | -6.443
-13.5 | -0.599 | 0.07702 | -0.071 | -7.771
-13 | -0.575 | 0.06644 | -0.074 | -8.657
-12.5 | -0.547 | 0.06185 | -0.075 | -8.84
-12 | -0.515 | 0.06179 | -0.075 | -8.333
-11.5 | -0.765 | 0.0426 | -0.081 | -17.95
-11 | -0.789 | 0.03415 | -0.084 | -23.092
-10.5 | -0.783 | 0.02765 | -0.086 | -28.31
-10 | -0.758 | 0.02297 | -0.088 | -33.015
-9.5 | -0.725 | 0.01897 | -0.09 | -38.2
-9 | -0.683 | 0.01597 | -0.091 | -42.759
-8.5 | -0.636 | 0.01337 | -0.093 | -47.59
-8 | -0.585 | 0.01131 | -0.094 | -51.72
-7.5 | -0.53 | 0.00963 | -0.096 | -55.011
-7 | -0.472 | 0.00834 | -0.097 | -56.645
-6.5 | -0.416 | 0.00481 | -0.1 | -86.44
-6 | -0.347 | 0.00473 | -0.1 | -73.428
-5.5 | -0.277 | 0.00462 | -0.1 | -59.953
-5 | -0.207 | 0.00462 | -0.1 | -44.761
-4.5 | -0.136 | 0.00458 | -0.1 | -29.699
-4 | -0.065 | 0.00449 | -0.1 | -14.366
-3.5 | 0.007 | 0.00449 | -0.1 | 1.579
-3 | 0.079 | 0.00449 | -0.1 | 17.596
-2.5 | 0.151 | 0.00455 | -0.1 | 33.151
-2 | 0.223 | 0.00459 | -0.1 | 48.585
-1.5 | 0.295 | 0.00469 | -0.1 | 62.896
-1 | 0.367 | 0.00476 | -0.1 | 77.156
-0.5 | 0.439 | 0.00487 | -0.1 | 90.184
0 | 0.51 | 0.00499 | -0.1 | 102.237
0.5 | 0.582 | 0.00512 | -0.1 | 113.673
1 | 0.653 | 0.00526 | -0.1 | 124.106
1.5 | 0.724 | 0.00551 | -0.1 | 131.49
2 | 0.795 | 0.00568 | -0.1 | 139.789
2.5 | 0.865 | 0.00591 | -0.1 | 146.307
3 | 0.935 | 0.00617 | -0.1 | 151.428
3.5 | 1.004 | 0.00649 | -0.1 | 154.833
4 | 1.07 | 0.00882 | -0.1 | 121.289
4.5 | 1.135 | 0.00947 | -0.1 | 119.911
5 | 1.199 | 0.01002 | -0.099 | 119.671
5.5 | 1.261 | 0.01065 | -0.099 | 118.396
6 | 1.322 | 0.01136 | -0.099 | 116.362
6.5 | 1.38 | 0.01212 | -0.098 | 113.838
7 | 1.435 | 0.01302 | -0.098 | 110.26
7.5 | 1.488 | 0.01405 | -0.097 | 105.854
8 | 1.536 | 0.01523 | -0.097 | 100.876
8.5 | 1.579 | 0.01657 | -0.096 | 95.315
9 | 1.617 | 0.01811 | -0.096 | 89.274
9.5 | 1.647 | 0.01995 | -0.095 | 82.54
10 | 1.667 | 0.02211 | -0.095 | 75.391
10.5 | 1.673 | 0.02466 | -0.094 | 67.828
11 | 1.659 | 0.02798 | -0.093 | 59.306
11.5 | 1.611 | 0.03213 | -0.092 | 50.151
12 | 1.491 | 0.03825 | -0.09 | 38.986
12.5 | 1.027 | 0.04952 | -0.088 | 20.74
13 | 1.057 | 0.05074 | -0.088 | 20.831
13.5 | 1.054 | 0.07077 | -0.083 | 14.89
14 | 1.027 | 0.11147 | -0.07 | 9.214
14.5 | 1.042 | 0.13114 | -0.066 | 7.946
15 | 1.066 | 0.14506 | -0.064 | 7.351
15.5 | 1.096 | 0.15564 | -0.065 | 7.04

## 144. Re 18M Mach 0.50 (2)
BIGFOIL.COM POLAR EXPORT
Joukowsky 18.00% thick 3.00% camber
Joukowsky 18.00% thick 3.00% camber |  |  |  | Cl Max: | 1.9014 | at alpha= | 14.5 | deg
XFOIL ncrit=9 |  |  |  | L/D Max: | 161.486 | at alpha= | 5.5 | deg
Re: | 18000000 |  |  | Cd Min: | 0.15452 | at alpha= | 19.5 | deg
Mach: | 0.5 |  |  | Cl=0 at alpha= | -3.3325 | deg
|  |  |  | @ Cl=0.1, Cd= | 0.0055471
|  |  |  | @ Cl=0.4, Cd= | 0.0055067
|  |  |  | @ Cl=0.6, Cd= | 0.0056813
alpha (deg) | Cl | Cd | Cm | Cl/Cd
-17 | -0.9353 | 0.09937 | -0.0943 | -9.4123
-16.5 | -0.9797 | 0.08772 | -0.1041 | -11.1685
-16 | -1.0326 | 0.07591 | -0.1143 | -13.603
-15.5 | -1.0829 | 0.06517 | -0.1232 | -16.6165
-15 | -1.1341 | 0.05512 | -0.1308 | -20.5751
-14.5 | -1.1841 | 0.04592 | -0.1369 | -25.7861
-14 | -1.2344 | 0.03742 | -0.1413 | -32.9877
-13.5 | -1.281 | 0.02966 | -0.1439 | -43.1895
-13 | -1.3206 | 0.02257 | -0.1447 | -58.5113
-12.5 | -1.3501 | 0.01644 | -0.1438 | -82.1229
-12 | -1.3569 | 0.01326 | -0.1373 | -102.3303
-11.5 | -1.292 | 0.01185 | -0.132 | -109.0295
-11 | -1.2139 | 0.01098 | -0.1275 | -110.5556
-10.5 | -1.1336 | 0.0102 | -0.1237 | -111.1373
-10 | -1.0515 | 0.00961 | -0.1204 | -109.4173
-9.5 | -0.9703 | 0.00902 | -0.1176 | -107.5721
-9 | -0.8888 | 0.0085 | -0.1152 | -104.5647
-8.5 | -0.8073 | 0.00807 | -0.1132 | -100.0372
-8 | -0.7267 | 0.00769 | -0.1114 | -94.4993
-7.5 | -0.6467 | 0.00732 | -0.11 | -88.347
-7 | -0.5671 | 0.00699 | -0.1088 | -81.1302
-6.5 | -0.4882 | 0.00671 | -0.1078 | -72.7571
-6 | -0.4099 | 0.00647 | -0.107 | -63.3539
-5.5 | -0.332 | 0.00625 | -0.1064 | -53.12
-5 | -0.2546 | 0.00606 | -0.106 | -42.0132
-4.5 | -0.1778 | 0.00591 | -0.1057 | -30.0846
-4 | -0.1015 | 0.00579 | -0.1055 | -17.5302
-3.5 | -0.0254 | 0.00567 | -0.1054 | -4.4797
-3 | 0.0504 | 0.00558 | -0.1054 | 9.0323
-2.5 | 0.1257 | 0.00553 | -0.1055 | 22.7306
-2 | 0.2006 | 0.0055 | -0.1055 | 36.4727
-1 | 0.3498 | 0.0055 | -0.1058 | 63.6
-0.5 | 0.4243 | 0.00551 | -0.1059 | 77.0054
0 | 0.4985 | 0.00556 | -0.106 | 89.6583
0.5 | 0.5723 | 0.00564 | -0.106 | 101.4716
1 | 0.646 | 0.00575 | -0.106 | 112.3478
1.5 | 0.7194 | 0.00588 | -0.1058 | 122.3469
2 | 0.7926 | 0.00604 | -0.1056 | 131.2252
2.5 | 0.8655 | 0.00624 | -0.1052 | 138.7019
3 | 0.9382 | 0.00646 | -0.1046 | 145.2322
3.5 | 1.0106 | 0.0067 | -0.1039 | 150.8358
4 | 1.0825 | 0.00697 | -0.103 | 155.3085
4.5 | 1.1538 | 0.00727 | -0.1018 | 158.707
5 | 1.2242 | 0.00762 | -0.1003 | 160.6562
5.5 | 1.2935 | 0.00801 | -0.0984 | 161.4856
6 | 1.361 | 0.00845 | -0.096 | 161.0651
6.5 | 1.4253 | 0.00897 | -0.093 | 158.8963
7 | 1.4865 | 0.00951 | -0.0893 | 156.3091
7.5 | 1.5364 | 0.01007 | -0.0837 | 152.572
8 | 1.5726 | 0.01083 | -0.0761 | 145.2078
8.5 | 1.6121 | 0.01181 | -0.0696 | 136.503
9 | 1.6487 | 0.01313 | -0.0632 | 125.5674
9.5 | 1.6882 | 0.01461 | -0.0576 | 115.551
10 | 1.7242 | 0.01649 | -0.0522 | 104.5603
10.5 | 1.7583 | 0.0187 | -0.047 | 94.0267
11 | 1.7892 | 0.02133 | -0.0422 | 83.8819
11.5 | 1.8145 | 0.02454 | -0.0376 | 73.9405
12 | 1.8401 | 0.02797 | -0.0336 | 65.7883
12.5 | 1.8626 | 0.0319 | -0.0301 | 58.3887
13 | 1.8758 | 0.03674 | -0.0271 | 51.0561
14 | 1.8959 | 0.04714 | -0.0224 | 40.2185
14.5 | 1.9014 | 0.05355 | -0.0214 | 35.507
15 | 1.8996 | 0.06091 | -0.0215 | 31.187
15.5 | 1.895 | 0.06888 | -0.0224 | 27.5116
16 | 1.8863 | 0.07757 | -0.0242 | 24.3174
16.5 | 1.8693 | 0.08746 | -0.0274 | 21.3732
17 | 1.8558 | 0.09734 | -0.0311 | 19.0651
17.5 | 1.8313 | 0.10871 | -0.0365 | 16.8457
18.5 | 1.7939 | 0.13098 | -0.0483 | 13.696
19 | 1.7703 | 0.14296 | -0.0557 | 12.3832
19.5 | 1.7512 | 0.15452 | -0.0632 | 11.3332

## 145. Re 20M Mach 0.00 (1)
BIGFOIL.COM POLAR EXPORT
Joukowsky 18.00% thick 3.00% camber
Joukowsky 18.00% thick 3.00% camber |  |  |  | Cl Max: | 2.032 | at alpha= | 18.5 | deg
JavaFoil+Calcfoil stall+Eppler ext transition |  |  |  | L/D Max: | 160.95 | at alpha= | 5 | deg
Re: | 20000000 |  |  | Cd Min: | 0.00436 | at alpha= | -3.5 | deg
Mach: | 0 |  |  | Cl=0 at alpha= | -3.5484 | deg
|  |  |  | @ Cl=0.1, Cd= | 0.004445
|  |  |  | @ Cl=0.4, Cd= | 0.0046929
|  |  |  | @ Cl=0.6, Cd= | 0.0050392
alpha (deg) | Cl | Cd | Cm | Cl/Cd
-20 | -1.338 | 0.07701 | -0.069 | -17.378
-19.5 | -1.33 | 0.07138 | -0.069 | -18.628
-19 | -1.319 | 0.06591 | -0.07 | -20.012
-18.5 | -1.307 | 0.06046 | -0.071 | -21.611
-18 | -1.292 | 0.05515 | -0.071 | -23.431
-17.5 | -1.275 | 0.0503 | -0.072 | -25.355
-17 | -1.257 | 0.04523 | -0.073 | -27.794
-16.5 | -1.235 | 0.04112 | -0.074 | -30.043
-16 | -1.211 | 0.03712 | -0.074 | -32.629
-15.5 | -1.185 | 0.03319 | -0.075 | -35.703
-15 | -1.157 | 0.02945 | -0.076 | -39.281
-14.5 | -1.126 | 0.02615 | -0.077 | -43.075
-14 | -1.094 | 0.02314 | -0.078 | -47.258
-13.5 | -1.059 | 0.02043 | -0.078 | -51.838
-13 | -1.022 | 0.01791 | -0.079 | -57.089
-12.5 | -0.984 | 0.01568 | -0.08 | -62.724
-12 | -0.944 | 0.0136 | -0.081 | -69.396
-11.5 | -0.901 | 0.01193 | -0.082 | -75.578
-11 | -0.858 | 0.01047 | -0.083 | -81.906
-10.5 | -0.813 | 0.00922 | -0.084 | -88.135
-10 | -0.767 | 0.00809 | -0.085 | -94.889
-9.5 | -0.72 | 0.00493 | -0.086 | -146.117
-9 | -0.663 | 0.00481 | -0.086 | -137.644
-8.5 | -0.604 | 0.00466 | -0.086 | -129.674
-8 | -0.545 | 0.0046 | -0.086 | -118.548
-7.5 | -0.485 | 0.00452 | -0.086 | -107.389
-7 | -0.425 | 0.00446 | -0.086 | -95.362
-6.5 | -0.364 | 0.00446 | -0.086 | -81.665
-6 | -0.303 | 0.00444 | -0.086 | -68.386
-5.5 | -0.242 | 0.00438 | -0.087 | -55.27
-5 | -0.18 | 0.0044 | -0.087 | -40.926
-4.5 | -0.118 | 0.00438 | -0.087 | -26.981
-4 | -0.056 | 0.00439 | -0.087 | -12.781
-3.5 | 0.006 | 0.00436 | -0.087 | 1.411
-3 | 0.069 | 0.00443 | -0.087 | 15.48
-2.5 | 0.131 | 0.00446 | -0.087 | 29.363
-2 | 0.193 | 0.00448 | -0.087 | 43.211
-1.5 | 0.256 | 0.00453 | -0.087 | 56.471
-1 | 0.318 | 0.00458 | -0.087 | 69.569
-0.5 | 0.381 | 0.00465 | -0.087 | 81.905
0 | 0.443 | 0.00479 | -0.087 | 92.332
0.5 | 0.505 | 0.00489 | -0.087 | 103.307
1 | 0.567 | 0.00497 | -0.087 | 114.048
1.5 | 0.629 | 0.0051 | -0.087 | 123.175
2 | 0.69 | 0.00525 | -0.087 | 131.455
2.5 | 0.752 | 0.00551 | -0.087 | 136.51
3 | 0.813 | 0.00569 | -0.087 | 142.907
3.5 | 0.874 | 0.00588 | -0.087 | 148.556
4 | 0.935 | 0.00616 | -0.087 | 151.634
4.5 | 0.995 | 0.00637 | -0.087 | 156.107
5 | 1.055 | 0.00656 | -0.087 | 160.95
5.5 | 1.115 | 0.00804 | -0.087 | 138.711
6 | 1.174 | 0.00851 | -0.087 | 137.983
6.5 | 1.232 | 0.00891 | -0.086 | 138.377
7 | 1.29 | 0.00942 | -0.086 | 136.899
7.5 | 1.343 | 0.00963 | -0.086 | 139.485
8 | 1.396 | 0.01022 | -0.086 | 136.677
8.5 | 1.448 | 0.0107 | -0.086 | 135.392
9 | 1.499 | 0.01122 | -0.085 | 133.629
9.5 | 1.548 | 0.01176 | -0.085 | 131.627
10 | 1.596 | 0.01238 | -0.085 | 128.905
10.5 | 1.641 | 0.01304 | -0.085 | 125.897
11 | 1.685 | 0.01375 | -0.084 | 122.52
11.5 | 1.726 | 0.0145 | -0.084 | 119.106
12 | 1.766 | 0.01537 | -0.084 | 114.916
12.5 | 1.803 | 0.01633 | -0.083 | 110.437
13 | 1.838 | 0.01733 | -0.083 | 106.003
13.5 | 1.869 | 0.01846 | -0.082 | 101.293
14 | 1.899 | 0.01971 | -0.082 | 96.33
14.5 | 1.926 | 0.02106 | -0.082 | 91.44
15 | 1.949 | 0.02255 | -0.081 | 86.43
15.5 | 1.97 | 0.02415 | -0.081 | 81.564
16 | 1.988 | 0.02588 | -0.08 | 76.832
16.5 | 2.003 | 0.02789 | -0.08 | 71.827
17 | 2.015 | 0.03005 | -0.079 | 67.041
17.5 | 2.023 | 0.03231 | -0.079 | 62.604
18 | 2.029 | 0.03453 | -0.079 | 58.761
18.5 | 2.032 | 0.03731 | -0.078 | 54.453
19 | 2.032 | 0.0403 | -0.078 | 50.411
19.5 | 2.029 | 0.04363 | -0.077 | 46.496
20 | 2.022 | 0.04702 | -0.077 | 43.009

## 146. Re 20M Mach 0.00 (2)
BIGFOIL.COM POLAR EXPORT
Joukowsky 18.00% thick 3.00% camber
Joukowsky 18.00% thick 3.00% camber |  |  |  | Cl Max: | 2.0587 | at alpha= | 20 | deg
XFOIL ncrit=9 |  |  |  | L/D Max: | 162.52 | at alpha= | 8.5 | deg
Re: | 20000000 |  |  | Cd Min: | 0.04383 | at alpha= | 20 | deg
Mach: | 0 |  |  | Cl=0 at alpha= | -3.4409 | deg
|  |  |  | @ Cl=0.1, Cd= | 0.0051995
|  |  |  | @ Cl=0.4, Cd= | 0.0052386
|  |  |  | @ Cl=0.6, Cd= | 0.0054852
alpha (deg) | Cl | Cd | Cm | Cl/Cd
-20 | -1.7351 | 0.02436 | -0.0859 | -71.2274
-19.5 | -1.6998 | 0.02036 | -0.0918 | -83.4872
-19 | -1.6599 | 0.01758 | -0.0959 | -94.4198
-18.5 | -1.6337 | 0.01562 | -0.0963 | -104.5903
-18 | -1.6324 | 0.01454 | -0.0898 | -112.2696
-17.5 | -1.5959 | 0.01371 | -0.0878 | -116.4041
-17 | -1.5543 | 0.01294 | -0.0864 | -120.1159
-16.5 | -1.5075 | 0.01234 | -0.0855 | -122.1637
-16 | -1.4579 | 0.01182 | -0.0849 | -123.3418
-15.5 | -1.4077 | 0.01123 | -0.0843 | -125.3517
-15 | -1.3558 | 0.0107 | -0.0839 | -126.7103
-14.5 | -1.3018 | 0.0103 | -0.0837 | -126.3883
-14 | -1.2478 | 0.00983 | -0.0835 | -126.9379
-13.5 | -1.1925 | 0.00941 | -0.0835 | -126.7269
-13 | -1.1364 | 0.00905 | -0.0835 | -125.5691
-12.5 | -1.08 | 0.00867 | -0.0835 | -124.5675
-12 | -1.0225 | 0.00837 | -0.0836 | -122.1625
-11.5 | -0.9651 | 0.00801 | -0.0838 | -120.4869
-11 | -0.9069 | 0.00776 | -0.084 | -116.8686
-10.5 | -0.8485 | 0.00745 | -0.0842 | -113.8926
-10 | -0.7896 | 0.0072 | -0.0845 | -109.6667
-9.5 | -0.7305 | 0.00698 | -0.0848 | -104.6562
-9 | -0.6711 | 0.00673 | -0.0851 | -99.7177
-8.5 | -0.6114 | 0.00653 | -0.0854 | -93.6294
-8 | -0.5515 | 0.00636 | -0.0858 | -86.7138
-7.5 | -0.4915 | 0.00618 | -0.0861 | -79.5307
-7 | -0.4313 | 0.006 | -0.0865 | -71.8833
-6.5 | -0.3709 | 0.00586 | -0.0869 | -63.2935
-6 | -0.3105 | 0.00574 | -0.0873 | -54.0941
-5.5 | -0.2499 | 0.00562 | -0.0878 | -44.4662
-5 | -0.1892 | 0.00551 | -0.0882 | -34.3376
-4.5 | -0.1286 | 0.00543 | -0.0886 | -23.6832
-4 | -0.0679 | 0.00536 | -0.089 | -12.6679
-3.5 | -0.0072 | 0.00529 | -0.0895 | -1.3611
-3 | 0.0537 | 0.00523 | -0.0899 | 10.2677
-2.5 | 0.1144 | 0.00519 | -0.0903 | 22.0424
-2 | 0.175 | 0.00518 | -0.0908 | 33.7838
-1.5 | 0.2356 | 0.00518 | -0.0912 | 45.4826
-1 | 0.2962 | 0.0052 | -0.0916 | 56.9615
-0.5 | 0.3567 | 0.00521 | -0.092 | 68.4645
0 | 0.4172 | 0.00525 | -0.0923 | 79.4667
0.5 | 0.4774 | 0.00531 | -0.0927 | 89.9058
1 | 0.5374 | 0.00539 | -0.093 | 99.7032
1.5 | 0.5972 | 0.00548 | -0.0933 | 108.9781
2 | 0.6568 | 0.00559 | -0.0936 | 117.4955
2.5 | 0.7162 | 0.00572 | -0.0938 | 125.2098
3 | 0.7753 | 0.00587 | -0.094 | 132.0784
3.5 | 0.8341 | 0.00604 | -0.0942 | 138.096
4 | 0.8926 | 0.00622 | -0.0943 | 143.5048
4.5 | 0.9508 | 0.00642 | -0.0944 | 148.0997
5 | 1.0086 | 0.00663 | -0.0945 | 152.1267
5.5 | 1.066 | 0.00686 | -0.0944 | 155.3936
6 | 1.123 | 0.0071 | -0.0944 | 158.169
6.5 | 1.1794 | 0.00737 | -0.0942 | 160.0271
7 | 1.2354 | 0.00765 | -0.094 | 161.4902
7.5 | 1.2907 | 0.00796 | -0.0937 | 162.1482
8 | 1.3454 | 0.00828 | -0.0933 | 162.4879
8.5 | 1.3993 | 0.00861 | -0.0928 | 162.5203
9 | 1.4524 | 0.00897 | -0.0922 | 161.9175
9.5 | 1.5046 | 0.00934 | -0.0914 | 161.0921
10 | 1.5556 | 0.00975 | -0.0905 | 159.5487
10.5 | 1.6053 | 0.01017 | -0.0894 | 157.8466
11 | 1.6532 | 0.01063 | -0.088 | 155.5221
11.5 | 1.7003 | 0.01106 | -0.0865 | 153.7342
12 | 1.7446 | 0.01153 | -0.0846 | 151.3096
12.5 | 1.7825 | 0.01205 | -0.0816 | 147.9253
13 | 1.8037 | 0.01267 | -0.0756 | 142.3599
13.5 | 1.8323 | 0.01329 | -0.0714 | 137.8706
14 | 1.8536 | 0.014 | -0.0664 | 132.4
14.5 | 1.8811 | 0.015 | -0.0628 | 125.4067
15 | 1.9033 | 0.01637 | -0.0589 | 116.2676
15.5 | 1.9282 | 0.01774 | -0.0557 | 108.6922
16 | 1.9491 | 0.01946 | -0.0525 | 100.1593
16.5 | 1.9686 | 0.02144 | -0.0495 | 91.819
17 | 1.9888 | 0.02352 | -0.0469 | 84.5578
17.5 | 2.0041 | 0.02608 | -0.0444 | 76.8443
18 | 2.017 | 0.02903 | -0.0423 | 69.4798
18.5 | 2.0305 | 0.03215 | -0.0406 | 63.1571
19 | 2.0392 | 0.0359 | -0.0391 | 56.8022
19.5 | 2.0493 | 0.03973 | -0.0381 | 51.5807
20 | 2.0587 | 0.04383 | -0.0375 | 46.9701

## 147. Re 20M Mach 0.10 (1)
BIGFOIL.COM POLAR EXPORT
Joukowsky 18.00% thick 3.00% camber
Joukowsky 18.00% thick 3.00% camber |  |  |  | Cl Max: | 2.014 | at alpha= | 18 | deg
JavaFoil+Calcfoil stall+Eppler ext transition |  |  |  | L/D Max: | 161.219 | at alpha= | 5 | deg
Re: | 20000000 |  |  | Cd Min: | 0.00436 | at alpha= | -3.5 | deg
Mach: | 0.1 |  |  | Cl=0 at alpha= | -3.5484 | deg
|  |  |  | @ Cl=0.1, Cd= | 0.0044148
|  |  |  | @ Cl=0.4, Cd= | 0.0046929
|  |  |  | @ Cl=0.6, Cd= | 0.0050429
alpha (deg) | Cl | Cd | Cm | Cl/Cd
-20 | -1.318 | 0.08035 | -0.068 | -16.399
-19.5 | -1.312 | 0.07401 | -0.069 | -17.726
-19 | -1.303 | 0.06846 | -0.07 | -19.039
-18.5 | -1.293 | 0.06281 | -0.071 | -20.588
-18 | -1.28 | 0.05756 | -0.071 | -22.241
-17.5 | -1.265 | 0.05224 | -0.072 | -24.224
-17 | -1.249 | 0.04718 | -0.073 | -26.465
-16.5 | -1.229 | 0.04274 | -0.074 | -28.745
-16 | -1.206 | 0.03856 | -0.074 | -31.271
-15.5 | -1.18 | 0.03467 | -0.075 | -34.046
-15 | -1.153 | 0.03072 | -0.076 | -37.546
-14.5 | -1.124 | 0.02716 | -0.077 | -41.38
-14 | -1.092 | 0.02405 | -0.078 | -45.405
-13.5 | -1.058 | 0.02122 | -0.078 | -49.867
-13 | -1.022 | 0.01869 | -0.079 | -54.67
-12.5 | -0.984 | 0.01628 | -0.08 | -60.448
-12 | -0.944 | 0.01417 | -0.081 | -66.598
-11.5 | -0.902 | 0.0124 | -0.082 | -72.71
-11 | -0.858 | 0.01086 | -0.083 | -79.016
-10.5 | -0.813 | 0.00953 | -0.084 | -85.383
-10 | -0.767 | 0.00849 | -0.085 | -90.402
-9.5 | -0.723 | 0.00495 | -0.086 | -146.032
-9 | -0.666 | 0.00483 | -0.086 | -137.672
-8.5 | -0.607 | 0.00468 | -0.087 | -129.654
-8 | -0.548 | 0.00459 | -0.087 | -119.353
-7.5 | -0.488 | 0.00453 | -0.087 | -107.613
-7 | -0.427 | 0.00447 | -0.087 | -95.536
-6.5 | -0.366 | 0.00447 | -0.087 | -81.887
-6 | -0.305 | 0.00444 | -0.087 | -68.653
-5.5 | -0.243 | 0.00446 | -0.087 | -54.515
-5 | -0.181 | 0.0044 | -0.087 | -41.115
-4.5 | -0.119 | 0.00439 | -0.087 | -27.091
-4 | -0.056 | 0.00439 | -0.087 | -12.841
-3.5 | 0.006 | 0.00436 | -0.087 | 1.417
-3 | 0.069 | 0.0044 | -0.087 | 15.656
-2.5 | 0.132 | 0.00443 | -0.087 | 29.686
-2 | 0.194 | 0.00448 | -0.087 | 43.416
-1.5 | 0.257 | 0.00453 | -0.087 | 56.734
-1 | 0.32 | 0.00458 | -0.087 | 69.869
-0.5 | 0.382 | 0.00465 | -0.087 | 82.269
0 | 0.445 | 0.0048 | -0.087 | 92.705
0.5 | 0.507 | 0.00489 | -0.087 | 103.701
1 | 0.57 | 0.00498 | -0.087 | 114.44
1.5 | 0.632 | 0.00511 | -0.087 | 123.566
2 | 0.694 | 0.00526 | -0.087 | 131.885
2.5 | 0.755 | 0.00552 | -0.087 | 136.911
3 | 0.817 | 0.0057 | -0.087 | 143.281
3.5 | 0.878 | 0.0059 | -0.087 | 148.83
4 | 0.939 | 0.00618 | -0.087 | 151.942
4.5 | 1 | 0.00639 | -0.087 | 156.409
5 | 1.06 | 0.00658 | -0.087 | 161.219
5.5 | 1.12 | 0.00813 | -0.087 | 137.742
6 | 1.179 | 0.00854 | -0.087 | 138.039
6.5 | 1.238 | 0.00903 | -0.087 | 137.169
7 | 1.296 | 0.00949 | -0.087 | 136.653
7.5 | 1.348 | 0.00945 | -0.086 | 142.671
8 | 1.402 | 0.01032 | -0.086 | 135.799
8.5 | 1.454 | 0.01082 | -0.086 | 134.413
9 | 1.505 | 0.01135 | -0.086 | 132.611
9.5 | 1.554 | 0.01192 | -0.085 | 130.345
10 | 1.601 | 0.01254 | -0.085 | 127.619
10.5 | 1.646 | 0.01324 | -0.085 | 124.333
11 | 1.69 | 0.01398 | -0.085 | 120.823
11.5 | 1.731 | 0.01476 | -0.084 | 117.249
12 | 1.769 | 0.01567 | -0.084 | 112.947
12.5 | 1.806 | 0.01664 | -0.084 | 108.522
13 | 1.84 | 0.01772 | -0.083 | 103.796
13.5 | 1.871 | 0.0189 | -0.083 | 98.99
14 | 1.899 | 0.02018 | -0.082 | 94.123
14.5 | 1.925 | 0.02159 | -0.082 | 89.15
15 | 1.947 | 0.02315 | -0.082 | 84.092
15.5 | 1.966 | 0.02484 | -0.081 | 79.16
16 | 1.983 | 0.02671 | -0.081 | 74.231
16.5 | 1.996 | 0.02877 | -0.08 | 69.382
17 | 2.005 | 0.03105 | -0.08 | 64.589
17.5 | 2.011 | 0.03323 | -0.079 | 60.536
18 | 2.014 | 0.03591 | -0.079 | 56.085
18.5 | 2.014 | 0.03882 | -0.078 | 51.886
19 | 2.011 | 0.04206 | -0.078 | 47.815
19.5 | 2.006 | 0.04542 | -0.077 | 44.161
20 | 1.996 | 0.04908 | -0.077 | 40.664

## 148. Re 20M Mach 0.10 (2)
BIGFOIL.COM POLAR EXPORT
Joukowsky 18.00% thick 3.00% camber
Joukowsky 18.00% thick 3.00% camber |  |  |  | Cl Max: | 2.0522 | at alpha= | 20 | deg
XFOIL ncrit=9 |  |  |  | L/D Max: | 162.629 | at alpha= | 8 | deg
Re: | 20000000 |  |  | Cd Min: | 0.04712 | at alpha= | 20 | deg
Mach: | 0.1 |  |  | Cl=0 at alpha= | -3.438 | deg
|  |  |  | @ Cl=0.1, Cd= | 0.0051997
|  |  |  | @ Cl=0.4, Cd= | 0.005247
|  |  |  | @ Cl=0.6, Cd= | 0.0054884
alpha (deg) | Cl | Cd | Cm | Cl/Cd
-20 | -1.7223 | 0.02834 | -0.086 | -60.7728
-19.5 | -1.7013 | 0.02325 | -0.0916 | -73.1742
-19 | -1.6595 | 0.0196 | -0.0975 | -84.6684
-18.5 | -1.6156 | 0.01699 | -0.1017 | -95.0912
-18 | -1.6375 | 0.01511 | -0.094 | -108.3719
-17.5 | -1.6052 | 0.01424 | -0.0913 | -112.7247
-17 | -1.566 | 0.01339 | -0.0894 | -116.9529
-16.5 | -1.5211 | 0.01267 | -0.0881 | -120.0552
-16 | -1.4719 | 0.01209 | -0.0872 | -121.7452
-15.5 | -1.421 | 0.01152 | -0.0865 | -123.3507
-15 | -1.3693 | 0.01091 | -0.0859 | -125.5087
-14.5 | -1.315 | 0.01047 | -0.0855 | -125.5969
-14 | -1.26 | 0.01003 | -0.0852 | -125.6231
-13.5 | -1.2046 | 0.00955 | -0.085 | -126.1361
-13 | -1.1476 | 0.00919 | -0.0849 | -124.8749
-12.5 | -1.0907 | 0.00878 | -0.0848 | -124.2255
-12 | -1.0325 | 0.00847 | -0.0849 | -121.9008
-11.5 | -0.9745 | 0.0081 | -0.0849 | -120.3086
-11 | -0.9155 | 0.00784 | -0.085 | -116.773
-10.5 | -0.8565 | 0.00751 | -0.0852 | -114.0479
-10 | -0.797 | 0.00727 | -0.0854 | -109.6286
-9.5 | -0.7373 | 0.00703 | -0.0856 | -104.8791
-9 | -0.6773 | 0.00678 | -0.0859 | -99.8968
-8.5 | -0.6169 | 0.00658 | -0.0862 | -93.7538
-8 | -0.5566 | 0.00639 | -0.0865 | -87.1049
-7.5 | -0.496 | 0.0062 | -0.0868 | -80
-7 | -0.4352 | 0.00602 | -0.0872 | -72.2924
-6.5 | -0.3743 | 0.00588 | -0.0875 | -63.6565
-6 | -0.3134 | 0.00576 | -0.0879 | -54.4097
-5.5 | -0.2523 | 0.00564 | -0.0883 | -44.734
-5 | -0.1911 | 0.00553 | -0.0887 | -34.557
-4.5 | -0.13 | 0.00544 | -0.0891 | -23.8971
-4 | -0.0689 | 0.00537 | -0.0895 | -12.8305
-3.5 | -0.0076 | 0.0053 | -0.09 | -1.434
-3 | 0.0537 | 0.00523 | -0.0904 | 10.2677
-2.5 | 0.1149 | 0.00519 | -0.0908 | 22.1387
-2 | 0.1759 | 0.00518 | -0.0912 | 33.9575
-1.5 | 0.2369 | 0.00519 | -0.0916 | 45.6455
-1 | 0.2979 | 0.0052 | -0.092 | 57.2885
-0.5 | 0.3589 | 0.00522 | -0.0924 | 68.7548
0 | 0.4198 | 0.00526 | -0.0928 | 79.8099
0.5 | 0.4804 | 0.00532 | -0.0931 | 90.3008
1 | 0.5408 | 0.0054 | -0.0935 | 100.1481
1.5 | 0.6011 | 0.00549 | -0.0937 | 109.49
2 | 0.6611 | 0.0056 | -0.094 | 118.0536
2.5 | 0.7209 | 0.00573 | -0.0942 | 125.8115
3 | 0.7804 | 0.00589 | -0.0944 | 132.4958
3.5 | 0.8397 | 0.00606 | -0.0946 | 138.5644
4 | 0.8986 | 0.00624 | -0.0947 | 144.0064
4.5 | 0.9572 | 0.00644 | -0.0947 | 148.6335
5 | 1.0155 | 0.00665 | -0.0947 | 152.7068
5.5 | 1.0733 | 0.00688 | -0.0947 | 156.0029
6 | 1.1307 | 0.00713 | -0.0946 | 158.5835
6.5 | 1.1876 | 0.00741 | -0.0944 | 160.2699
7 | 1.2439 | 0.0077 | -0.0941 | 161.5455
7.5 | 1.2997 | 0.00801 | -0.0937 | 162.2597
8 | 1.3547 | 0.00833 | -0.0932 | 162.6291
8.5 | 1.4091 | 0.00867 | -0.0927 | 162.526
9 | 1.4625 | 0.00904 | -0.092 | 161.781
9.5 | 1.5149 | 0.00943 | -0.0911 | 160.6469
10 | 1.5662 | 0.00984 | -0.0901 | 159.1667
10.5 | 1.6159 | 0.01028 | -0.0888 | 157.1887
11 | 1.6637 | 0.01076 | -0.0872 | 154.619
11.5 | 1.71 | 0.01122 | -0.0854 | 152.4064
12 | 1.7537 | 0.0117 | -0.0832 | 149.8889
12.5 | 1.7826 | 0.01223 | -0.0783 | 145.7563
13 | 1.8061 | 0.01294 | -0.0729 | 139.575
13.5 | 1.8355 | 0.01364 | -0.0689 | 134.5674
14 | 1.857 | 0.01446 | -0.0639 | 128.4232
14.5 | 1.884 | 0.01557 | -0.0603 | 121.0019
15 | 1.9057 | 0.01708 | -0.0564 | 111.5749
15.5 | 1.9322 | 0.0185 | -0.0534 | 104.4432
16 | 1.9512 | 0.02046 | -0.05 | 95.3666
16.5 | 1.9697 | 0.02263 | -0.0471 | 87.0393
17 | 1.9884 | 0.02498 | -0.0445 | 79.5997
17.5 | 2.0031 | 0.02776 | -0.0422 | 72.1578
18 | 2.0186 | 0.03071 | -0.0403 | 65.731
18.5 | 2.0274 | 0.03442 | -0.0386 | 58.9018
19 | 2.0346 | 0.03854 | -0.0373 | 52.7919
19.5 | 2.0444 | 0.04263 | -0.0366 | 47.9568
20 | 2.0522 | 0.04712 | -0.0362 | 43.5526

## 149. Re 20M Mach 0.25 (1)
BIGFOIL.COM POLAR EXPORT
Joukowsky 18.00% thick 3.00% camber
Joukowsky 18.00% thick 3.00% camber |  |  |  | Cl Max: | 1.93 | at alpha= | 16 | deg
JavaFoil+Calcfoil stall+Eppler ext transition |  |  |  | L/D Max: | 157.78 | at alpha= | 4.5 | deg
Re: | 20000000 |  |  | Cd Min: | 0.00437 | at alpha= | -3.5 | deg
Mach: | 0.25 |  |  | Cl=0 at alpha= | -3.5469 | deg
|  |  |  | @ Cl=0.1, Cd= | 0.0044181
|  |  |  | @ Cl=0.4, Cd= | 0.0046898
|  |  |  | @ Cl=0.6, Cd= | 0.0050928
alpha (deg) | Cl | Cd | Cm | Cl/Cd
-20 | -1.15 | 0.1019 | -0.067 | -11.285
-19.5 | -1.164 | 0.09375 | -0.068 | -12.42
-19 | -1.175 | 0.08634 | -0.069 | -13.606
-18.5 | -1.182 | 0.07909 | -0.07 | -14.943
-18 | -1.185 | 0.07249 | -0.07 | -16.344
-17.5 | -1.184 | 0.06587 | -0.071 | -17.98
-17 | -1.181 | 0.05944 | -0.072 | -19.86
-16.5 | -1.173 | 0.05343 | -0.073 | -21.957
-16 | -1.161 | 0.04792 | -0.074 | -24.235
-15.5 | -1.144 | 0.0432 | -0.075 | -26.488
-15 | -1.125 | 0.03849 | -0.076 | -29.224
-14.5 | -1.102 | 0.03416 | -0.077 | -32.264
-14 | -1.077 | 0.0299 | -0.078 | -36.009
-13.5 | -1.048 | 0.02636 | -0.079 | -39.745
-13 | -1.016 | 0.02316 | -0.08 | -43.871
-12.5 | -0.981 | 0.0202 | -0.081 | -48.559
-12 | -0.943 | 0.01752 | -0.082 | -53.855
-11.5 | -0.904 | 0.01511 | -0.083 | -59.822
-11 | -0.861 | 0.01317 | -0.084 | -65.426
-10.5 | -0.817 | 0.0114 | -0.085 | -71.692
-10 | -0.771 | 0.00994 | -0.086 | -77.553
-9.5 | -0.723 | 0.00878 | -0.087 | -82.409
-9 | -0.681 | 0.00497 | -0.089 | -137.099
-8.5 | -0.621 | 0.00485 | -0.089 | -128.228
-8 | -0.561 | 0.00473 | -0.089 | -118.64
-7.5 | -0.5 | 0.00459 | -0.089 | -109.024
-7 | -0.438 | 0.00453 | -0.089 | -96.668
-6.5 | -0.376 | 0.00447 | -0.089 | -84.107
-6 | -0.313 | 0.00448 | -0.089 | -69.802
-5.5 | -0.25 | 0.00444 | -0.089 | -56.15
-5 | -0.186 | 0.00439 | -0.089 | -42.394
-4.5 | -0.122 | 0.00441 | -0.089 | -27.642
-4 | -0.058 | 0.0044 | -0.089 | -13.158
-3.5 | 0.006 | 0.00437 | -0.09 | 1.453
-3 | 0.071 | 0.0044 | -0.09 | 16.086
-2.5 | 0.135 | 0.00444 | -0.09 | 30.443
-2 | 0.2 | 0.00449 | -0.09 | 44.513
-1.5 | 0.264 | 0.00454 | -0.09 | 58.159
-1 | 0.329 | 0.00462 | -0.09 | 71.129
-0.5 | 0.393 | 0.00468 | -0.09 | 83.921
0 | 0.457 | 0.00477 | -0.09 | 95.902
0.5 | 0.521 | 0.00494 | -0.09 | 105.521
1 | 0.585 | 0.00506 | -0.09 | 115.691
1.5 | 0.649 | 0.0052 | -0.09 | 124.798
2 | 0.712 | 0.00536 | -0.09 | 132.914
2.5 | 0.776 | 0.00554 | -0.09 | 140.153
3 | 0.839 | 0.00578 | -0.09 | 145.151
3.5 | 0.902 | 0.00599 | -0.09 | 150.534
4 | 0.964 | 0.00622 | -0.09 | 155.036
4.5 | 1.027 | 0.00651 | -0.09 | 157.78
5 | 1.088 | 0.00809 | -0.089 | 134.458
5.5 | 1.15 | 0.00845 | -0.089 | 136.056
6 | 1.21 | 0.00894 | -0.089 | 135.342
6.5 | 1.267 | 0.00956 | -0.089 | 132.581
7 | 1.323 | 0.00992 | -0.089 | 133.41
7.5 | 1.378 | 0.01041 | -0.089 | 132.396
8 | 1.431 | 0.01094 | -0.088 | 130.793
8.5 | 1.483 | 0.01152 | -0.088 | 128.793
9 | 1.533 | 0.01216 | -0.088 | 126.13
9.5 | 1.582 | 0.01284 | -0.087 | 123.218
10 | 1.627 | 0.01359 | -0.087 | 119.718
10.5 | 1.671 | 0.01443 | -0.087 | 115.803
11 | 1.712 | 0.01536 | -0.086 | 111.458
11.5 | 1.75 | 0.01636 | -0.086 | 106.994
12 | 1.785 | 0.01749 | -0.086 | 102.09
12.5 | 1.818 | 0.0187 | -0.085 | 97.178
13 | 1.845 | 0.02011 | -0.085 | 91.792
13.5 | 1.87 | 0.02162 | -0.084 | 86.503
14 | 1.891 | 0.02329 | -0.084 | 81.22
14.5 | 1.908 | 0.02522 | -0.083 | 75.65
15 | 1.92 | 0.02726 | -0.083 | 70.427
15.5 | 1.927 | 0.02954 | -0.082 | 65.253
16 | 1.93 | 0.03216 | -0.082 | 60.031
16.5 | 1.929 | 0.03494 | -0.081 | 55.218
17 | 1.922 | 0.03812 | -0.081 | 50.417
17.5 | 1.91 | 0.04121 | -0.08 | 46.333
18 | 1.892 | 0.04522 | -0.079 | 41.841
18.5 | 1.87 | 0.04945 | -0.079 | 37.817
19 | 1.843 | 0.05431 | -0.078 | 33.939
19.5 | 1.812 | 0.05929 | -0.077 | 30.569
20 | 1.775 | 0.06503 | -0.077 | 27.29

## 150. Re 20M Mach 0.25 (2)
BIGFOIL.COM POLAR EXPORT
Joukowsky 18.00% thick 3.00% camber
Joukowsky 18.00% thick 3.00% camber |  |  |  | Cl Max: | 2.0024 | at alpha= | 19 | deg
XFOIL ncrit=9 |  |  |  | L/D Max: | 162.566 | at alpha= | 7.5 | deg
Re: | 20000000 |  |  | Cd Min: | 0.06863 | at alpha= | 20 | deg
Mach: | 0.25 |  |  | Cl=0 at alpha= | -3.4186 | deg
|  |  |  | @ Cl=0.1, Cd= | 0.0052408
|  |  |  | @ Cl=0.4, Cd= | 0.0052784
|  |  |  | @ Cl=0.6, Cd= | 0.0055039
alpha (deg) | Cl | Cd | Cm | Cl/Cd
-20 | -1.5132 | 0.06295 | -0.0771 | -24.0381
-19.5 | -1.5627 | 0.05173 | -0.0839 | -30.2088
-19 | -1.5825 | 0.04133 | -0.0937 | -38.2894
-18.5 | -1.5804 | 0.03254 | -0.1037 | -48.5679
-18 | -1.5758 | 0.02592 | -0.1094 | -60.7948
-17.5 | -1.546 | 0.02143 | -0.1144 | -72.1419
-17 | -1.5439 | 0.01802 | -0.1126 | -85.677
-16.5 | -1.5645 | 0.01528 | -0.1065 | -102.3887
-16 | -1.5376 | 0.01408 | -0.1023 | -109.2045
-15.5 | -1.4931 | 0.01312 | -0.0999 | -113.8034
-15 | -1.4408 | 0.0124 | -0.0981 | -116.1935
-14.5 | -1.3863 | 0.01172 | -0.0966 | -118.285
-14 | -1.3303 | 0.01103 | -0.0953 | -120.6074
-13.5 | -1.2709 | 0.01052 | -0.0943 | -120.808
-13 | -1.2118 | 0.00994 | -0.0934 | -121.9115
-12.5 | -1.1508 | 0.0095 | -0.0926 | -121.1368
-12 | -1.0896 | 0.00902 | -0.092 | -120.7982
-11.5 | -1.0273 | 0.00865 | -0.0916 | -118.763
-11 | -0.9651 | 0.00826 | -0.0912 | -116.8402
-10.5 | -0.9021 | 0.00793 | -0.0909 | -113.7579
-10 | -0.8391 | 0.00759 | -0.0907 | -110.5534
-9.5 | -0.7758 | 0.00732 | -0.0905 | -105.9836
-9 | -0.7123 | 0.00706 | -0.0905 | -100.8924
-8.5 | -0.6487 | 0.00678 | -0.0905 | -95.6785
-8 | -0.585 | 0.00656 | -0.0905 | -89.1768
-7.5 | -0.5212 | 0.00637 | -0.0906 | -81.821
-7 | -0.4573 | 0.00618 | -0.0908 | -73.9968
-6.5 | -0.3934 | 0.00601 | -0.091 | -65.4576
-6 | -0.3296 | 0.00587 | -0.0912 | -56.1499
-5.5 | -0.2657 | 0.00572 | -0.0915 | -46.451
-5 | -0.2017 | 0.00559 | -0.0918 | -36.0823
-4.5 | -0.1379 | 0.00549 | -0.0921 | -25.1184
-4 | -0.0742 | 0.00541 | -0.0924 | -13.7153
-3.5 | -0.0104 | 0.00534 | -0.0928 | -1.9476
-3 | 0.0535 | 0.00527 | -0.0932 | 10.1518
-2.5 | 0.1172 | 0.00523 | -0.0935 | 22.4092
-2 | 0.1807 | 0.00522 | -0.0939 | 34.6169
-1.5 | 0.2441 | 0.00523 | -0.0942 | 46.673
-1 | 0.3075 | 0.00524 | -0.0946 | 58.6832
-0.5 | 0.3709 | 0.00526 | -0.0949 | 70.5133
0 | 0.4341 | 0.0053 | -0.0953 | 81.9057
0.5 | 0.4971 | 0.00536 | -0.0956 | 92.7425
1 | 0.56 | 0.00544 | -0.0959 | 102.9412
1.5 | 0.6226 | 0.00554 | -0.0961 | 112.3827
2 | 0.685 | 0.00566 | -0.0963 | 121.0247
2.5 | 0.7472 | 0.0058 | -0.0965 | 128.8276
3 | 0.8091 | 0.00597 | -0.0965 | 135.5276
3.5 | 0.8707 | 0.00615 | -0.0966 | 141.5772
4 | 0.9321 | 0.00634 | -0.0965 | 147.0189
4.5 | 0.9931 | 0.00655 | -0.0965 | 151.6183
5 | 1.0538 | 0.00679 | -0.0963 | 155.1988
5.5 | 1.114 | 0.00704 | -0.096 | 158.2386
6 | 1.1738 | 0.00732 | -0.0956 | 160.3552
6.5 | 1.2329 | 0.00763 | -0.0951 | 161.5858
7 | 1.2913 | 0.00796 | -0.0945 | 162.2236
7.5 | 1.3493 | 0.0083 | -0.0937 | 162.5663
8 | 1.4061 | 0.00868 | -0.0928 | 161.9931
8.5 | 1.462 | 0.00908 | -0.0916 | 161.0132
9 | 1.5164 | 0.00952 | -0.0902 | 159.2857
9.5 | 1.5701 | 0.00995 | -0.0887 | 157.799
10 | 1.6214 | 0.01043 | -0.0867 | 155.4554
10.5 | 1.67 | 0.01095 | -0.0843 | 152.5114
11 | 1.7147 | 0.01149 | -0.0813 | 149.2341
11.5 | 1.7386 | 0.01213 | -0.0746 | 143.3306
12 | 1.768 | 0.01289 | -0.0694 | 137.1606
12.5 | 1.7982 | 0.0138 | -0.0648 | 130.3043
13 | 1.8247 | 0.015 | -0.0602 | 121.6467
13.5 | 1.8529 | 0.01628 | -0.0561 | 113.8145
15 | 1.9194 | 0.02187 | -0.0443 | 87.7641
15.5 | 1.9404 | 0.02432 | -0.0413 | 79.7862
16 | 1.9555 | 0.02739 | -0.0384 | 71.3947
16.5 | 1.9716 | 0.03065 | -0.0361 | 64.3263
17 | 1.9819 | 0.03459 | -0.0341 | 57.2969
17.5 | 1.9931 | 0.03875 | -0.0326 | 51.4348
18 | 1.9994 | 0.0436 | -0.0317 | 45.8578
18.5 | 2.0022 | 0.04904 | -0.0312 | 40.8279
19 | 2.0024 | 0.05506 | -0.0313 | 36.3676
19.5 | 2.0021 | 0.06139 | -0.032 | 32.6128
20 | 1.9957 | 0.06863 | -0.0333 | 29.0791

## 151. Re 20M Mach 0.50 (1)
BIGFOIL.COM POLAR EXPORT
Joukowsky 18.00% thick 3.00% camber
Joukowsky 18.00% thick 3.00% camber |  |  |  | Cl Max: | 1.674 | at alpha= | 10.5 | deg
JavaFoil+Calcfoil stall+Eppler ext transition |  |  |  | L/D Max: | 160.074 | at alpha= | 4 | deg
Re: | 20000000 |  |  | Cd Min: | 0.00447 | at alpha= | -4 | deg
Mach: | 0.5 |  |  | Cl=0 at alpha= | -3.5486 | deg
|  |  |  | @ Cl=0.1, Cd= | 0.0045087
|  |  |  | @ Cl=0.4, Cd= | 0.0047904
|  |  |  | @ Cl=0.6, Cd= | 0.0051355
alpha (deg) | Cl | Cd | Cm | Cl/Cd
-20 | -0.962 | 0.20462 | -0.063 | -4.701
-19.5 | -0.931 | 0.21253 | -0.062 | -4.381
-19 | -0.902 | 0.20358 | -0.062 | -4.431
-18.5 | -0.873 | 0.19612 | -0.061 | -4.451
-18 | -0.843 | 0.19064 | -0.061 | -4.423
-17.5 | -0.816 | 0.1656 | -0.062 | -4.928
-17 | -0.785 | 0.17274 | -0.06 | -4.542
-16.5 | -0.757 | 0.14903 | -0.061 | -5.082
-16 | -0.726 | 0.15212 | -0.059 | -4.774
-15.5 | -0.7 | 0.12875 | -0.061 | -5.437
-15 | -0.668 | 0.12873 | -0.059 | -5.193
-14.5 | -0.639 | 0.12213 | -0.059 | -5.231
-14 | -0.616 | 0.0995 | -0.064 | -6.189
-13.5 | -0.593 | 0.08516 | -0.068 | -6.958
-13 | -0.576 | 0.06493 | -0.075 | -8.875
-12.5 | -0.547 | 0.06096 | -0.076 | -8.98
-12 | -0.515 | 0.06087 | -0.075 | -8.468
-11.5 | -0.765 | 0.04195 | -0.082 | -18.247
-11 | -0.789 | 0.03371 | -0.084 | -23.42
-10.5 | -0.784 | 0.02707 | -0.087 | -28.95
-10 | -0.759 | 0.02257 | -0.088 | -33.635
-9.5 | -0.725 | 0.01867 | -0.09 | -38.854
-9 | -0.684 | 0.01562 | -0.092 | -43.786
-8.5 | -0.637 | 0.01311 | -0.093 | -48.604
-8 | -0.586 | 0.01103 | -0.095 | -53.128
-7.5 | -0.531 | 0.00943 | -0.096 | -56.308
-7 | -0.474 | 0.00816 | -0.098 | -57.999
-6.5 | -0.416 | 0.00478 | -0.1 | -86.948
-6 | -0.347 | 0.00466 | -0.1 | -74.495
-5.5 | -0.277 | 0.0046 | -0.1 | -60.278
-5 | -0.207 | 0.0046 | -0.1 | -45.016
-4.5 | -0.136 | 0.00455 | -0.1 | -29.874
-4 | -0.065 | 0.00447 | -0.1 | -14.44
-3.5 | 0.007 | 0.00447 | -0.1 | 1.585
-3 | 0.079 | 0.0045 | -0.1 | 17.541
-2.5 | 0.151 | 0.00453 | -0.1 | 33.291
-2 | 0.223 | 0.00457 | -0.1 | 48.822
-1.5 | 0.295 | 0.00467 | -0.1 | 63.178
-1 | 0.367 | 0.00474 | -0.1 | 77.473
-0.5 | 0.439 | 0.00485 | -0.1 | 90.508
0 | 0.51 | 0.00497 | -0.1 | 102.588
0.5 | 0.582 | 0.0051 | -0.1 | 114.01
1 | 0.653 | 0.00524 | -0.1 | 124.587
1.5 | 0.724 | 0.00548 | -0.1 | 132.008
2 | 0.795 | 0.00566 | -0.1 | 140.395
2.5 | 0.865 | 0.00588 | -0.1 | 147.049
3 | 0.935 | 0.00614 | -0.1 | 152.205
3.5 | 1.004 | 0.00646 | -0.1 | 155.552
4 | 1.073 | 0.0067 | -0.1 | 160.074
4.5 | 1.136 | 0.00938 | -0.1 | 121.009
5 | 1.2 | 0.00994 | -0.099 | 120.698
5.5 | 1.262 | 0.01055 | -0.099 | 119.589
6 | 1.322 | 0.01125 | -0.099 | 117.536
6.5 | 1.381 | 0.012 | -0.098 | 115.067
7 | 1.436 | 0.01288 | -0.098 | 111.548
7.5 | 1.489 | 0.01389 | -0.097 | 107.175
8 | 1.537 | 0.01502 | -0.097 | 102.316
8.5 | 1.581 | 0.01635 | -0.096 | 96.672
9 | 1.618 | 0.01788 | -0.096 | 90.52
9.5 | 1.648 | 0.01961 | -0.095 | 84.029
10 | 1.668 | 0.02177 | -0.095 | 76.617
10.5 | 1.674 | 0.0243 | -0.094 | 68.877
11 | 1.661 | 0.02747 | -0.093 | 60.465
11.5 | 1.613 | 0.03168 | -0.092 | 50.905
12 | 1.493 | 0.03751 | -0.091 | 39.803
12.5 | 1.029 | 0.04834 | -0.088 | 21.288
13 | 1.051 | 0.05374 | -0.087 | 19.56
13.5 | 1.039 | 0.07908 | -0.08 | 13.145
14 | 1.022 | 0.11727 | -0.068 | 8.711
14.5 | 1.038 | 0.13758 | -0.064 | 7.544
15 | 1.066 | 0.14799 | -0.064 | 7.202
15.5 | 1.095 | 0.15891 | -0.065 | 6.892

## 152. Re 20M Mach 0.50 (2)
BIGFOIL.COM POLAR EXPORT
Joukowsky 18.00% thick 3.00% camber
Joukowsky 18.00% thick 3.00% camber |  |  |  | Cl Max: | 1.9193 | at alpha= | 15 | deg
XFOIL ncrit=9 |  |  |  | L/D Max: | 162.663 | at alpha= | 5.5 | deg
Re: | 20000000 |  |  | Cd Min: | 0.16395 | at alpha= | 20 | deg
Mach: | 0.5 |  |  | Cl=0 at alpha= | -3.3322 | deg
|  |  |  | @ Cl=0.1, Cd= | 0.0054906
|  |  |  | @ Cl=0.4, Cd= | 0.0054602
|  |  |  | @ Cl=0.6, Cd= | 0.0056269
alpha (deg) | Cl | Cd | Cm | Cl/Cd
-15 | -1.1463 | 0.05435 | -0.1319 | -21.0911
-14.5 | -1.2002 | 0.04499 | -0.1381 | -26.677
-14 | -1.2516 | 0.03648 | -0.1424 | -34.3092
-13.5 | -1.2991 | 0.02869 | -0.1449 | -45.2806
-13 | -1.3383 | 0.02163 | -0.1456 | -61.8724
-12.5 | -1.3713 | 0.01565 | -0.1442 | -87.623
-12 | -1.3675 | 0.01284 | -0.1372 | -106.5031
-11.5 | -1.2981 | 0.01152 | -0.1319 | -112.6823
-11 | -1.218 | 0.01071 | -0.1274 | -113.7255
-10.5 | -1.1366 | 0.01001 | -0.1237 | -113.5465
-10 | -1.0539 | 0.00941 | -0.1204 | -111.9979
-9.5 | -0.9719 | 0.00885 | -0.1176 | -109.8192
-9 | -0.89 | 0.00838 | -0.1152 | -106.2053
-8.5 | -0.8083 | 0.00796 | -0.1132 | -101.5452
-8 | -0.7275 | 0.00755 | -0.1114 | -96.3576
-7.5 | -0.6474 | 0.00721 | -0.11 | -89.792
-7 | -0.5677 | 0.0069 | -0.1088 | -82.2754
-6.5 | -0.4885 | 0.00661 | -0.1078 | -73.9032
-6 | -0.4101 | 0.00637 | -0.1071 | -64.3799
-5.5 | -0.3322 | 0.00618 | -0.1065 | -53.754
-5 | -0.2548 | 0.00599 | -0.106 | -42.5376
-4.5 | -0.1777 | 0.00582 | -0.1058 | -30.5326
-4 | -0.1013 | 0.0057 | -0.1056 | -17.7719
-3.5 | -0.0254 | 0.00561 | -0.1055 | -4.5276
-3 | 0.0503 | 0.00553 | -0.1055 | 9.0958
-2.5 | 0.1259 | 0.00547 | -0.1055 | 23.0165
-2 | 0.201 | 0.00542 | -0.1056 | 37.0849
-1.5 | 0.2757 | 0.00542 | -0.1057 | 50.8672
-1 | 0.3501 | 0.00544 | -0.1059 | 64.3566
-0.5 | 0.4244 | 0.00547 | -0.106 | 77.5868
0 | 0.4986 | 0.00553 | -0.1061 | 90.1627
0.5 | 0.5728 | 0.00559 | -0.1061 | 102.4687
1 | 0.6466 | 0.00569 | -0.1061 | 113.638
1.5 | 0.7202 | 0.00582 | -0.106 | 123.7457
2 | 0.7936 | 0.00598 | -0.1057 | 132.709
2.5 | 0.8667 | 0.00616 | -0.1054 | 140.6981
3 | 0.9396 | 0.00637 | -0.1049 | 147.5039
3.5 | 1.0121 | 0.00661 | -0.1042 | 153.1165
4 | 1.0841 | 0.00688 | -0.1032 | 157.5727
4.5 | 1.1556 | 0.00719 | -0.102 | 160.7232
5 | 1.2257 | 0.00756 | -0.1005 | 162.1296
5.5 | 1.2948 | 0.00796 | -0.0986 | 162.6633
6 | 1.3625 | 0.00839 | -0.0962 | 162.3957
6.5 | 1.4278 | 0.00888 | -0.0933 | 160.7883
7 | 1.4905 | 0.00939 | -0.0899 | 158.7327
7.5 | 1.5455 | 0.00995 | -0.085 | 155.3266
8 | 1.5795 | 0.01067 | -0.0769 | 148.0319
8.5 | 1.6186 | 0.01162 | -0.0702 | 139.2943
9 | 1.6568 | 0.01285 | -0.064 | 128.9339
9.5 | 1.6945 | 0.01436 | -0.0581 | 118.0014
10 | 1.7309 | 0.01619 | -0.0525 | 106.9117
10.5 | 1.7681 | 0.01823 | -0.0475 | 96.9885
11 | 1.7992 | 0.02082 | -0.0425 | 86.4169
11.5 | 1.828 | 0.02378 | -0.0379 | 76.8713
12 | 1.8521 | 0.02726 | -0.0337 | 67.942
12.5 | 1.8747 | 0.03116 | -0.0301 | 60.1637
13 | 1.8945 | 0.03549 | -0.0269 | 53.3812
13.5 | 1.9053 | 0.04075 | -0.0244 | 46.7558
14 | 1.9177 | 0.04621 | -0.0225 | 41.4997
14.5 | 1.9182 | 0.05224 | -0.0208 | 36.719
15 | 1.9193 | 0.0593 | -0.0205 | 32.3659
15.5 | 1.9186 | 0.06683 | -0.021 | 28.7087
16 | 1.9061 | 0.07581 | -0.023 | 25.1431
16.5 | 1.898 | 0.08472 | -0.0253 | 22.4032
17 | 1.8762 | 0.09535 | -0.0294 | 19.677
17.5 | 1.8591 | 0.10587 | -0.0339 | 17.5602
18 | 1.8342 | 0.11749 | -0.0399 | 15.6115
18.5 | 1.8164 | 0.12858 | -0.0459 | 14.1266
19 | 1.7939 | 0.14034 | -0.0531 | 12.7825
19.5 | 1.7698 | 0.15245 | -0.0611 | 11.6091
20 | 1.7518 | 0.16395 | -0.0689 | 10.685