## index
index | Re | Mach | Datasource
1 | 50000 | 0 | JavaFoil+Calcfoil stall+Eppler ext transition
2 | 50000 | 0 | XFOIL ncrit=9
3 | 50000 | 0.1 | JavaFoil+Calcfoil stall+Eppler ext transition
4 | 50000 | 0.1 | XFOIL ncrit=9
5 | 50000 | 0.25 | JavaFoil+Calcfoil stall+Eppler ext transition
6 | 50000 | 0.25 | XFOIL ncrit=9
7 | 50000 | 0.5 | JavaFoil+Calcfoil stall+Eppler ext transition
8 | 50000 | 0.5 | XFOIL ncrit=9
9 | 100000 | 0 | JavaFoil+Calcfoil stall+Eppler ext transition
10 | 100000 | 0 | XFOIL ncrit=9
11 | 100000 | 0.1 | JavaFoil+Calcfoil stall+Eppler ext transition
12 | 100000 | 0.1 | XFOIL ncrit=9
13 | 100000 | 0.25 | JavaFoil+Calcfoil stall+Eppler ext transition
14 | 100000 | 0.25 | XFOIL ncrit=9
15 | 100000 | 0.5 | JavaFoil+Calcfoil stall+Eppler ext transition
16 | 100000 | 0.5 | XFOIL ncrit=9
17 | 250000 | 0 | JavaFoil+Calcfoil stall+Eppler ext transition
18 | 250000 | 0 | XFOIL ncrit=9
19 | 250000 | 0.1 | JavaFoil+Calcfoil stall+Eppler ext transition
20 | 250000 | 0.1 | XFOIL ncrit=9
21 | 250000 | 0.25 | JavaFoil+Calcfoil stall+Eppler ext transition
22 | 250000 | 0.25 | XFOIL ncrit=9
23 | 250000 | 0.5 | JavaFoil+Calcfoil stall+Eppler ext transition
24 | 250000 | 0.5 | XFOIL ncrit=9
25 | 500000 | 0 | JavaFoil+Calcfoil stall+Eppler ext transition
26 | 500000 | 0 | XFOIL ncrit=9
27 | 500000 | 0.1 | JavaFoil+Calcfoil stall+Eppler ext transition
28 | 500000 | 0.1 | XFOIL ncrit=9
29 | 500000 | 0.25 | JavaFoil+Calcfoil stall+Eppler ext transition
30 | 500000 | 0.25 | XFOIL ncrit=9
31 | 500000 | 0.5 | JavaFoil+Calcfoil stall+Eppler ext transition
32 | 500000 | 0.5 | XFOIL ncrit=9
33 | 750000 | 0 | JavaFoil+Calcfoil stall+Eppler ext transition
34 | 750000 | 0 | XFOIL ncrit=9
35 | 750000 | 0.1 | JavaFoil+Calcfoil stall+Eppler ext transition
36 | 750000 | 0.1 | XFOIL ncrit=9
37 | 750000 | 0.25 | JavaFoil+Calcfoil stall+Eppler ext transition
38 | 750000 | 0.25 | XFOIL ncrit=9
39 | 750000 | 0.5 | JavaFoil+Calcfoil stall+Eppler ext transition
40 | 750000 | 0.5 | XFOIL ncrit=9
41 | 1000000 | 0 | JavaFoil+Calcfoil stall+Eppler ext transition
42 | 1000000 | 0 | XFOIL ncrit=9
43 | 1000000 | 0.1 | JavaFoil+Calcfoil stall+Eppler ext transition
44 | 1000000 | 0.1 | XFOIL ncrit=9
45 | 1000000 | 0.25 | JavaFoil+Calcfoil stall+Eppler ext transition
46 | 1000000 | 0.25 | XFOIL ncrit=9
47 | 1000000 | 0.5 | JavaFoil+Calcfoil stall+Eppler ext transition
48 | 1000000 | 0.5 | XFOIL ncrit=9
49 | 2000000 | 0 | JavaFoil+Calcfoil stall+Eppler ext transition
50 | 2000000 | 0 | XFOIL ncrit=9
51 | 2000000 | 0.1 | JavaFoil+Calcfoil stall+Eppler ext transition
52 | 2000000 | 0.1 | XFOIL ncrit=9
53 | 2000000 | 0.25 | JavaFoil+Calcfoil stall+Eppler ext transition
54 | 2000000 | 0.25 | XFOIL ncrit=9
55 | 2000000 | 0.5 | JavaFoil+Calcfoil stall+Eppler ext transition
56 | 2000000 | 0.5 | XFOIL ncrit=9
57 | 3000000 | 0 | JavaFoil+Calcfoil stall+Eppler ext transition
58 | 3000000 | 0 | XFOIL ncrit=9
59 | 3000000 | 0.1 | JavaFoil+Calcfoil stall+Eppler ext transition
60 | 3000000 | 0.1 | XFOIL ncrit=9
61 | 3000000 | 0.25 | JavaFoil+Calcfoil stall+Eppler ext transition
62 | 3000000 | 0.25 | XFOIL ncrit=9
63 | 3000000 | 0.5 | JavaFoil+Calcfoil stall+Eppler ext transition
64 | 3000000 | 0.5 | XFOIL ncrit=9
65 | 4000000 | 0 | JavaFoil+Calcfoil stall+Eppler ext transition
66 | 4000000 | 0 | XFOIL ncrit=9
67 | 4000000 | 0.1 | JavaFoil+Calcfoil stall+Eppler ext transition
68 | 4000000 | 0.1 | XFOIL ncrit=9
69 | 4000000 | 0.25 | JavaFoil+Calcfoil stall+Eppler ext transition
70 | 4000000 | 0.25 | XFOIL ncrit=9
71 | 4000000 | 0.5 | JavaFoil+Calcfoil stall+Eppler ext transition
72 | 4000000 | 0.5 | XFOIL ncrit=9
73 | 5000000 | 0 | JavaFoil+Calcfoil stall+Eppler ext transition
74 | 5000000 | 0 | XFOIL ncrit=9
75 | 5000000 | 0.1 | JavaFoil+Calcfoil stall+Eppler ext transition
76 | 5000000 | 0.1 | XFOIL ncrit=9
77 | 5000000 | 0.25 | JavaFoil+Calcfoil stall+Eppler ext transition
78 | 5000000 | 0.25 | XFOIL ncrit=9
79 | 5000000 | 0.5 | JavaFoil+Calcfoil stall+Eppler ext transition
80 | 5000000 | 0.5 | XFOIL ncrit=9
81 | 6000000 | 0 | JavaFoil+Calcfoil stall+Eppler ext transition
82 | 6000000 | 0 | XFOIL ncrit=9
83 | 6000000 | 0.1 | JavaFoil+Calcfoil stall+Eppler ext transition
84 | 6000000 | 0.1 | XFOIL ncrit=9
85 | 6000000 | 0.25 | JavaFoil+Calcfoil stall+Eppler ext transition
86 | 6000000 | 0.25 | XFOIL ncrit=9
87 | 6000000 | 0.5 | JavaFoil+Calcfoil stall+Eppler ext transition
88 | 6000000 | 0.5 | XFOIL ncrit=9
89 | 7000000 | 0 | JavaFoil+Calcfoil stall+Eppler ext transition
90 | 7000000 | 0 | XFOIL ncrit=9
91 | 7000000 | 0.1 | JavaFoil+Calcfoil stall+Eppler ext transition
92 | 7000000 | 0.1 | XFOIL ncrit=9
93 | 7000000 | 0.25 | JavaFoil+Calcfoil stall+Eppler ext transition
94 | 7000000 | 0.25 | XFOIL ncrit=9
95 | 7000000 | 0.5 | JavaFoil+Calcfoil stall+Eppler ext transition
96 | 7000000 | 0.5 | XFOIL ncrit=9
97 | 8000000 | 0 | JavaFoil+Calcfoil stall+Eppler ext transition
98 | 8000000 | 0 | XFOIL ncrit=9
99 | 8000000 | 0.1 | JavaFoil+Calcfoil stall+Eppler ext transition
100 | 8000000 | 0.1 | XFOIL ncrit=9
101 | 8000000 | 0.25 | JavaFoil+Calcfoil stall+Eppler ext transition
102 | 8000000 | 0.25 | XFOIL ncrit=9
103 | 8000000 | 0.5 | JavaFoil+Calcfoil stall+Eppler ext transition
104 | 8000000 | 0.5 | XFOIL ncrit=9
105 | 10000000 | 0 | JavaFoil+Calcfoil stall+Eppler ext transition
106 | 10000000 | 0 | XFOIL ncrit=9
107 | 10000000 | 0.1 | JavaFoil+Calcfoil stall+Eppler ext transition
108 | 10000000 | 0.1 | XFOIL ncrit=9
109 | 10000000 | 0.25 | JavaFoil+Calcfoil stall+Eppler ext transition
110 | 10000000 | 0.25 | XFOIL ncrit=9
111 | 10000000 | 0.5 | JavaFoil+Calcfoil stall+Eppler ext transition
112 | 10000000 | 0.5 | XFOIL ncrit=9
113 | 12000000 | 0 | JavaFoil+Calcfoil stall+Eppler ext transition
114 | 12000000 | 0 | XFOIL ncrit=9
115 | 12000000 | 0.1 | JavaFoil+Calcfoil stall+Eppler ext transition
116 | 12000000 | 0.1 | XFOIL ncrit=9
117 | 12000000 | 0.25 | JavaFoil+Calcfoil stall+Eppler ext transition
118 | 12000000 | 0.25 | XFOIL ncrit=9
119 | 12000000 | 0.5 | JavaFoil+Calcfoil stall+Eppler ext transition
120 | 12000000 | 0.5 | XFOIL ncrit=9
121 | 14000000 | 0 | JavaFoil+Calcfoil stall+Eppler ext transition
122 | 14000000 | 0 | XFOIL ncrit=9
123 | 14000000 | 0.1 | JavaFoil+Calcfoil stall+Eppler ext transition
124 | 14000000 | 0.1 | XFOIL ncrit=9
125 | 14000000 | 0.25 | JavaFoil+Calcfoil stall+Eppler ext transition
126 | 14000000 | 0.25 | XFOIL ncrit=9
127 | 14000000 | 0.5 | JavaFoil+Calcfoil stall+Eppler ext transition
128 | 14000000 | 0.5 | XFOIL ncrit=9
129 | 16000000 | 0 | JavaFoil+Calcfoil stall+Eppler ext transition
130 | 16000000 | 0 | XFOIL ncrit=9
131 | 16000000 | 0.1 | JavaFoil+Calcfoil stall+Eppler ext transition
132 | 16000000 | 0.1 | XFOIL ncrit=9
133 | 16000000 | 0.25 | JavaFoil+Calcfoil stall+Eppler ext transition
134 | 16000000 | 0.25 | XFOIL ncrit=9
135 | 16000000 | 0.5 | JavaFoil+Calcfoil stall+Eppler ext transition
136 | 16000000 | 0.5 | XFOIL ncrit=9
137 | 18000000 | 0 | JavaFoil+Calcfoil stall+Eppler ext transition
138 | 18000000 | 0 | XFOIL ncrit=9
139 | 18000000 | 0.1 | JavaFoil+Calcfoil stall+Eppler ext transition
140 | 18000000 | 0.1 | XFOIL ncrit=9
141 | 18000000 | 0.25 | JavaFoil+Calcfoil stall+Eppler ext transition
142 | 18000000 | 0.25 | XFOIL ncrit=9
143 | 18000000 | 0.5 | JavaFoil+Calcfoil stall+Eppler ext transition
144 | 18000000 | 0.5 | XFOIL ncrit=9
145 | 20000000 | 0 | JavaFoil+Calcfoil stall+Eppler ext transition
146 | 20000000 | 0 | XFOIL ncrit=9
147 | 20000000 | 0.1 | JavaFoil+Calcfoil stall+Eppler ext transition
148 | 20000000 | 0.1 | XFOIL ncrit=9
149 | 20000000 | 0.25 | JavaFoil+Calcfoil stall+Eppler ext transition
150 | 20000000 | 0.25 | XFOIL ncrit=9
151 | 20000000 | 0.5 | JavaFoil+Calcfoil stall+Eppler ext transition
152 | 20000000 | 0.5 | XFOIL ncrit=9

## 1. Re 50k Mach 0.00 (1)
BIGFOIL.COM POLAR EXPORT
oa212
ONERA OA212 |  |  |  | Cl Max: | 1.184 | at alpha= | 16 | deg
JavaFoil+Calcfoil stall+Eppler ext transition |  |  |  | L/D Max: | 26.961 | at alpha= | 8.5 | deg
Re: | 50000 |  |  | Cd Min: | 0.02446 | at alpha= | -0.5 | deg
Mach: | 0 |  |  | Cl=0 at alpha= | -0.44068 | deg
|  |  |  | @ Cl=0.1, Cd= | 0.024622
|  |  |  | @ Cl=0.4, Cd= | 0.026057
|  |  |  | @ Cl=0.6, Cd= | 0.028043
alpha (deg) | Cl | Cd | Cm | Cl/Cd
-19.5 | -0.781 | 0.32662 | 0.007 | -2.393
-19 | -0.796 | 0.32111 | 0.007 | -2.479
-18.5 | -0.81 | 0.3034 | 0.007 | -2.668
-18 | -0.822 | 0.28352 | 0.007 | -2.901
-17.5 | -0.834 | 0.26927 | 0.007 | -3.098
-17 | -0.845 | 0.25976 | 0.007 | -3.252
-16.5 | -0.854 | 0.23749 | 0.006 | -3.596
-16 | -0.862 | 0.22688 | 0.006 | -3.799
-15.5 | -0.868 | 0.2056 | 0.006 | -4.221
-15 | -0.872 | 0.20143 | 0.006 | -4.33
-14.5 | -0.874 | 0.18563 | 0.006 | -4.709
-14 | -0.874 | 0.17157 | 0.006 | -5.094
-13.5 | -0.871 | 0.1619 | 0.006 | -5.382
-13 | -0.866 | 0.15076 | 0.006 | -5.748
-12.5 | -0.859 | 0.1429 | 0.006 | -6.01
-12 | -0.848 | 0.1321 | 0.006 | -6.423
-11.5 | -0.835 | 0.12599 | 0.006 | -6.63
-11 | -0.819 | 0.11588 | 0.006 | -7.072
-10.5 | -0.801 | 0.10833 | 0.006 | -7.39
-10 | -0.779 | 0.10201 | 0.006 | -7.637
-9.5 | -0.755 | 0.09565 | 0.006 | -7.89
-9 | -0.728 | 0.09017 | 0.006 | -8.071
-8.5 | -0.698 | 0.08365 | 0.006 | -8.346
-8 | -0.666 | 0.07822 | 0.006 | -8.516
-7.5 | -0.632 | 0.07366 | 0.005 | -8.577
-7 | -0.595 | 0.06924 | 0.005 | -8.593
-6.5 | -0.556 | 0.0651 | 0.005 | -8.543
-6 | -0.516 | 0.06173 | 0.005 | -8.356
-5.5 | -0.474 | 0.05842 | 0.005 | -8.113
-5 | -0.431 | 0.05524 | 0.005 | -7.799
-4.5 | -0.387 | 0.05278 | 0.005 | -7.323
-4 | -0.341 | 0.05037 | 0.005 | -6.775
-3.5 | -0.295 | 0.04818 | 0.005 | -6.127
-3 | -0.249 | 0.04612 | 0.005 | -5.391
-2.5 | -0.201 | 0.04418 | 0.005 | -4.56
-2 | -0.154 | 0.04208 | 0.005 | -3.659
-1.5 | -0.128 | 0.02464 | 0.008 | -5.179
-1 | -0.067 | 0.02458 | 0.007 | -2.737
-0.5 | -0.007 | 0.02446 | 0.007 | -0.277
0 | 0.052 | 0.02524 | 0.006 | 2.064
0.5 | 0.111 | 0.02448 | 0.006 | 4.523
1 | 0.169 | 0.02467 | 0.005 | 6.858
1.5 | 0.227 | 0.02492 | 0.005 | 9.127
2 | 0.285 | 0.02521 | 0.004 | 11.324
2.5 | 0.349 | 0.02567 | 0.004 | 13.583
3 | 0.407 | 0.02611 | 0.003 | 15.593
3.5 | 0.465 | 0.02661 | 0.003 | 17.489
4 | 0.523 | 0.02716 | 0.002 | 19.26
4.5 | 0.58 | 0.02779 | 0.002 | 20.882
5 | 0.637 | 0.02851 | 0.001 | 22.343
5.5 | 0.692 | 0.02936 | 0.001 | 23.576
6 | 0.746 | 0.03033 | 0 | 24.592
6.5 | 0.798 | 0.03145 | 0 | 25.375
7 | 0.848 | 0.03278 | -0.001 | 25.862
7.5 | 0.896 | 0.03434 | -0.001 | 26.097
8 | 0.942 | 0.03615 | -0.002 | 26.066
8.5 | 1.002 | 0.03716 | -0.003 | 26.961
9 | 1.046 | 0.03896 | -0.003 | 26.84
9.5 | 1.085 | 0.04119 | -0.004 | 26.349
10 | 1.115 | 0.04477 | -0.004 | 24.897
10.5 | 0.998 | 0.08504 | -0.002 | 11.738
11 | 1.029 | 0.09078 | -0.003 | 11.335
11.5 | 1.058 | 0.0965 | -0.003 | 10.964
12 | 1.084 | 0.10223 | -0.003 | 10.603
12.5 | 1.107 | 0.10914 | -0.003 | 10.145
13 | 1.128 | 0.11602 | -0.003 | 9.72
13.5 | 1.145 | 0.12343 | -0.004 | 9.277
14 | 1.159 | 0.1326 | -0.004 | 8.742
14.5 | 1.17 | 0.14001 | -0.004 | 8.358
15 | 1.178 | 0.14949 | -0.004 | 7.881
15.5 | 1.183 | 0.15872 | -0.005 | 7.452
16 | 1.184 | 0.16756 | -0.005 | 7.067
16.5 | 1.183 | 0.17613 | -0.005 | 6.716
17 | 1.179 | 0.18937 | -0.005 | 6.225
17.5 | 1.172 | 0.20114 | -0.005 | 5.826
18 | 1.163 | 0.21056 | -0.006 | 5.522
18.5 | 1.151 | 0.22607 | -0.006 | 5.092
19 | 1.137 | 0.24445 | -0.006 | 4.652
19.5 | 1.12 | 0.2486 | -0.006 | 4.503
20 | 1.1 | 0.26679 | -0.007 | 4.123

## 2. Re 50k Mach 0.00 (2)
BIGFOIL.COM POLAR EXPORT
oa212
ONERA OA212 |  |  |  | Cl Max: | 1.1871 | at alpha= | 11.5 | deg
XFOIL ncrit=9 |  |  |  | L/D Max: | 26.2489 | at alpha= | 10.5 | deg
Re: | 50000 |  |  | Cd Min: | 0.26001 | at alpha= | -20 | deg
Mach: | 0 |  |  | Cl=0 at alpha= | -0.16709 | deg
|  |  |  | @ Cl=0.1, Cd= | 0.029926
|  |  |  | @ Cl=0.4, Cd= | 0.034192
|  |  |  | @ Cl=0.6, Cd= | 0.034911
alpha (deg) | Cl | Cd | Cm | Cl/Cd
-20 | -0.8117 | 0.26001 | 0.0915 | -3.1218
-19.5 | -0.7913 | 0.25381 | 0.0867 | -3.1177
-19 | -0.7806 | 0.25382 | 0.0789 | -3.0754
-18.5 | -0.7567 | 0.24305 | 0.0753 | -3.1134
-18 | -0.7323 | 0.2345 | 0.072 | -3.1228
-17.5 | -0.7144 | 0.22919 | 0.0667 | -3.1171
-17 | -0.7194 | 0.23407 | 0.0578 | -3.0734
-16.5 | -0.675 | 0.21519 | 0.0578 | -3.1368
-16 | -0.657 | 0.20936 | 0.0531 | -3.1381
-15.5 | -0.6663 | 0.21253 | 0.0446 | -3.1351
-15 | -0.6202 | 0.19534 | 0.0444 | -3.175
-14.5 | -0.604 | 0.18954 | 0.0401 | -3.1867
-14 | -0.602 | 0.18556 | 0.0339 | -3.2442
-13.5 | -0.5675 | 0.17501 | 0.0327 | -3.2427
-13 | -0.5841 | 0.17487 | 0.0248 | -3.3402
-12.5 | -0.537 | 0.161 | 0.0251 | -3.3354
-12 | -0.55 | 0.1587 | 0.0183 | -3.4657
-11.5 | -0.5085 | 0.14708 | 0.0183 | -3.4573
-11 | -0.5032 | 0.14038 | 0.014 | -3.5846
-10.5 | -0.5086 | 0.1359 | 0.009 | -3.7425
-10 | -0.4732 | 0.12604 | 0.0085 | -3.7544
-9.5 | -0.4592 | 0.1188 | 0.0059 | -3.8653
-9 | -0.4585 | 0.11279 | 0.0025 | -4.0651
-8.5 | -0.4536 | 0.1058 | -0.0002 | -4.2873
-8 | -0.4189 | 0.09803 | 0.0002 | -4.2732
-7.5 | -0.4043 | 0.09172 | 0.0001 | -4.408
-7 | -0.3913 | 0.08581 | 0.0016 | -4.5601
-6.5 | -0.3609 | 0.08013 | 0.005 | -4.5039
-5 | -0.5164 | 0.05394 | -0.0113 | -9.5736
-4.5 | -0.4878 | 0.04586 | -0.0116 | -10.6367
-4 | -0.4514 | 0.04059 | -0.0102 | -11.121
-3.5 | -0.4105 | 0.03654 | -0.0092 | -11.2343
-3 | -0.3633 | 0.03372 | -0.0086 | -10.774
-2.5 | -0.3159 | 0.03141 | -0.008 | -10.0573
-2 | -0.2689 | 0.02958 | -0.0074 | -9.0906
-1.5 | -0.2207 | 0.02851 | -0.0066 | -7.7411
-1 | -0.1178 | 0.02555 | -0.011 | -4.6106
-0.5 | -0.0787 | 0.0265 | -0.0104 | -2.9698
0 | 0.0395 | 0.02872 | -0.0245 | 1.3753
0.5 | 0.1393 | 0.03071 | -0.0345 | 4.536
1 | 0.241 | 0.03239 | -0.0438 | 7.4406
1.5 | 0.3167 | 0.03357 | -0.0478 | 9.434
2 | 0.4011 | 0.0342 | -0.0518 | 11.7281
2.5 | 0.4697 | 0.03433 | -0.0519 | 13.6819
3 | 0.5106 | 0.03489 | -0.0483 | 14.6346
3.5 | 0.568 | 0.0344 | -0.0453 | 16.5116
4 | 0.6068 | 0.03502 | -0.0414 | 17.3272
4.5 | 0.6428 | 0.03612 | -0.0378 | 17.7962
5 | 0.6987 | 0.03559 | -0.0345 | 19.6319
5.5 | 0.7269 | 0.03801 | -0.0317 | 19.1239
6 | 0.7816 | 0.03796 | -0.0289 | 20.5901
6.5 | 0.803 | 0.0417 | -0.0269 | 19.2566
7 | 0.8537 | 0.04237 | -0.0243 | 20.1487
7.5 | 0.8839 | 0.0454 | -0.0221 | 19.4692
8 | 0.929 | 0.04663 | -0.0194 | 19.9228
8.5 | 0.9539 | 0.04992 | -0.0167 | 19.1086
9 | 1.0257 | 0.04735 | -0.0126 | 21.6621
9.5 | 1.0905 | 0.04487 | -0.0082 | 24.3035
10 | 1.1337 | 0.04412 | -0.0039 | 25.6958
10.5 | 1.1644 | 0.04436 | 0.0008 | 26.2489
11 | 1.1766 | 0.04747 | 0.0051 | 24.7862
11.5 | 1.1871 | 0.05211 | 0.0085 | 22.7807
12 | 1.1854 | 0.05796 | 0.0119 | 20.452
12.5 | 1.1853 | 0.06418 | 0.0143 | 18.4684
13 | 1.1229 | 0.07586 | 0.0143 | 14.8023
14 | 0.8186 | 0.15647 | -0.0313 | 5.2317
15 | 0.7727 | 0.18697 | -0.0522 | 4.1327
15.5 | 0.7941 | 0.19581 | -0.0543 | 4.0555
16 | 0.8102 | 0.2029 | -0.0571 | 3.9931
16.5 | 0.8145 | 0.20875 | -0.0617 | 3.9018

## 3. Re 50k Mach 0.10 (1)
BIGFOIL.COM POLAR EXPORT
oa212
ONERA OA212 |  |  |  | Cl Max: | 1.171 | at alpha= | 15.5 | deg
JavaFoil+Calcfoil stall+Eppler ext transition |  |  |  | L/D Max: | 26.844 | at alpha= | 8.5 | deg
Re: | 50000 |  |  | Cd Min: | 0.02447 | at alpha= | -0.5 | deg
Mach: | 0.1 |  |  | Cl=0 at alpha= | -0.44068 | deg
|  |  |  | @ Cl=0.1, Cd= | 0.02466
|  |  |  | @ Cl=0.4, Cd= | 0.026111
|  |  |  | @ Cl=0.6, Cd= | 0.028111
alpha (deg) | Cl | Cd | Cm | Cl/Cd
-19 | -0.744 | 0.33657 | 0.007 | -2.212
-18.5 | -0.761 | 0.31648 | 0.007 | -2.405
-18 | -0.777 | 0.29704 | 0.007 | -2.617
-17.5 | -0.792 | 0.2761 | 0.007 | -2.87
-17 | -0.806 | 0.26088 | 0.006 | -3.09
-16.5 | -0.819 | 0.25031 | 0.006 | -3.271
-16 | -0.83 | 0.23724 | 0.006 | -3.497
-15.5 | -0.839 | 0.22185 | 0.006 | -3.781
-15 | -0.846 | 0.20825 | 0.006 | -4.063
-14.5 | -0.851 | 0.18972 | 0.006 | -4.486
-14 | -0.854 | 0.17585 | 0.006 | -4.857
-13.5 | -0.854 | 0.16493 | 0.006 | -5.179
-13 | -0.852 | 0.15454 | 0.006 | -5.512
-12.5 | -0.847 | 0.14476 | 0.006 | -5.849
-12 | -0.839 | 0.1378 | 0.006 | -6.086
-11.5 | -0.827 | 0.12658 | 0.006 | -6.537
-11 | -0.813 | 0.11991 | 0.006 | -6.784
-10.5 | -0.796 | 0.1099 | 0.006 | -7.245
-10 | -0.776 | 0.10276 | 0.006 | -7.552
-9.5 | -0.753 | 0.09615 | 0.006 | -7.83
-9 | -0.727 | 0.09033 | 0.006 | -8.047
-8.5 | -0.698 | 0.08537 | 0.006 | -8.178
-8 | -0.667 | 0.0795 | 0.006 | -8.387
-7.5 | -0.633 | 0.07474 | 0.005 | -8.468
-7 | -0.596 | 0.07012 | 0.005 | -8.505
-6.5 | -0.558 | 0.06581 | 0.005 | -8.477
-6 | -0.518 | 0.06201 | 0.005 | -8.347
-5.5 | -0.476 | 0.05855 | 0.005 | -8.124
-5 | -0.432 | 0.05559 | 0.005 | -7.78
-4.5 | -0.388 | 0.05295 | 0.005 | -7.33
-4 | -0.343 | 0.05051 | 0.005 | -6.785
-3.5 | -0.296 | 0.04829 | 0.005 | -6.14
-3 | -0.25 | 0.04625 | 0.005 | -5.398
-2.5 | -0.202 | 0.04426 | 0.005 | -4.573
-2 | -0.155 | 0.0422 | 0.005 | -3.665
-1.5 | -0.128 | 0.02471 | 0.008 | -5.189
-1 | -0.068 | 0.02461 | 0.007 | -2.748
-0.5 | -0.007 | 0.02447 | 0.007 | -0.278
0 | 0.052 | 0.02527 | 0.006 | 2.072
0.5 | 0.111 | 0.02452 | 0.006 | 4.538
1 | 0.17 | 0.02472 | 0.005 | 6.877
1.5 | 0.228 | 0.02497 | 0.005 | 9.152
2 | 0.287 | 0.02527 | 0.004 | 11.35
2.5 | 0.35 | 0.02573 | 0.004 | 13.615
3 | 0.409 | 0.02618 | 0.003 | 15.626
3.5 | 0.468 | 0.02668 | 0.003 | 17.524
4 | 0.526 | 0.02724 | 0.002 | 19.292
4.5 | 0.583 | 0.02789 | 0.002 | 20.909
5 | 0.64 | 0.02863 | 0.001 | 22.35
5.5 | 0.695 | 0.02948 | 0.001 | 23.579
6 | 0.749 | 0.03048 | 0 | 24.577
6.5 | 0.801 | 0.03163 | 0 | 25.328
7 | 0.851 | 0.033 | -0.001 | 25.792
7.5 | 0.899 | 0.0346 | -0.001 | 25.992
8 | 0.946 | 0.03646 | -0.002 | 25.937
8.5 | 1.005 | 0.03746 | -0.003 | 26.844
9 | 1.049 | 0.03931 | -0.003 | 26.682
9.5 | 1.088 | 0.04163 | -0.004 | 26.138
10 | 0.968 | 0.08016 | -0.002 | 12.082
10.5 | 1.001 | 0.08553 | -0.002 | 11.7
11 | 1.031 | 0.09108 | -0.003 | 11.321
11.5 | 1.059 | 0.09699 | -0.003 | 10.921
12 | 1.085 | 0.10317 | -0.003 | 10.513
12.5 | 1.107 | 0.11026 | -0.003 | 10.037
13 | 1.126 | 0.11698 | -0.003 | 9.623
13.5 | 1.142 | 0.12452 | -0.004 | 9.168
14 | 1.154 | 0.13165 | -0.004 | 8.766
14.5 | 1.163 | 0.14177 | -0.004 | 8.203
15 | 1.169 | 0.15083 | -0.004 | 7.747
15.5 | 1.171 | 0.16018 | -0.005 | 7.308
16 | 1.17 | 0.16993 | -0.005 | 6.883
16.5 | 1.165 | 0.18311 | -0.005 | 6.364
17 | 1.158 | 0.19073 | -0.005 | 6.07
17.5 | 1.148 | 0.20791 | -0.005 | 5.52
18 | 1.135 | 0.21654 | -0.006 | 5.241
18.5 | 1.12 | 0.23348 | -0.006 | 4.796
19 | 1.102 | 0.24059 | -0.006 | 4.581
19.5 | 1.08 | 0.26723 | -0.006 | 4.043
20 | 1.057 | 0.27134 | -0.007 | 3.895

## 4. Re 50k Mach 0.10 (2)
BIGFOIL.COM POLAR EXPORT
oa212
ONERA OA212 |  |  |  | Cl Max: | 1.1827 | at alpha= | 11 | deg
XFOIL ncrit=9 |  |  |  | L/D Max: | 25.8757 | at alpha= | 10 | deg
Re: | 50000 |  |  | Cd Min: | 0.26077 | at alpha= | -20 | deg
Mach: | 0.1 |  |  | Cl=0 at alpha= | -0.18728 | deg
|  |  |  | @ Cl=0.1, Cd= | 0.030034
|  |  |  | @ Cl=0.4, Cd= | 0.034094
|  |  |  | @ Cl=0.6, Cd= | 0.034986
alpha (deg) | Cl | Cd | Cm | Cl/Cd
-20 | -0.8138 | 0.26077 | 0.0921 | -3.1208
-19.5 | -0.7936 | 0.25472 | 0.0872 | -3.1156
-19 | -0.7842 | 0.25576 | 0.079 | -3.0662
-18.5 | -0.7573 | 0.24322 | 0.076 | -3.1136
-18 | -0.7337 | 0.23516 | 0.0724 | -3.12
-17.5 | -0.7164 | 0.23021 | 0.0668 | -3.1119
-16.5 | -0.6755 | 0.21568 | 0.0581 | -3.132
-16 | -0.6583 | 0.21021 | 0.0531 | -3.1316
-15.5 | -0.6695 | 0.21413 | 0.0444 | -3.1266
-15 | -0.6197 | 0.19571 | 0.0447 | -3.1664
-14.5 | -0.6052 | 0.19041 | 0.0399 | -3.1784
-14 | -0.5957 | 0.18453 | 0.0348 | -3.2282
-13.5 | -0.567 | 0.1755 | 0.0326 | -3.2308
-13 | -0.5868 | 0.17613 | 0.0244 | -3.3316
-12.5 | -0.5353 | 0.16137 | 0.0251 | -3.3172
-12 | -0.5526 | 0.15984 | 0.0177 | -3.4572
-11.5 | -0.5074 | 0.14758 | 0.0181 | -3.4381
-11 | -0.4982 | 0.14049 | 0.0142 | -3.5462
-10.5 | -0.5117 | 0.13695 | 0.0083 | -3.7364
-10 | -0.4738 | 0.12674 | 0.008 | -3.7384
-9.5 | -0.4591 | 0.11942 | 0.0055 | -3.8444
-9 | -0.4618 | 0.11368 | 0.0018 | -4.0623
-8.5 | -0.4421 | 0.10562 | 0.0004 | -4.1858
-8 | -0.4171 | 0.09853 | 0 | -4.2332
-7.5 | -0.4036 | 0.09226 | -0.0002 | -4.3746
-7 | -0.384 | 0.08602 | 0.0014 | -4.4641
-6.5 | -0.3584 | 0.08053 | 0.0048 | -4.4505
-6 | -0.3188 | 0.07562 | 0.0111 | -4.2158
-5.5 | -0.2365 | 0.06905 | 0.0132 | -3.4251
-5 | -0.5184 | 0.05365 | -0.0126 | -9.6626
-4.5 | -0.4907 | 0.04653 | -0.0116 | -10.5459
-4 | -0.4549 | 0.04116 | -0.0102 | -11.052
-3.5 | -0.4142 | 0.03699 | -0.0092 | -11.1976
-3 | -0.3673 | 0.03404 | -0.0086 | -10.7902
-2.5 | -0.3197 | 0.03166 | -0.008 | -10.0979
-2 | -0.2722 | 0.02983 | -0.0074 | -9.125
-1.5 | -0.2239 | 0.02871 | -0.0066 | -7.7987
-1 | -0.121 | 0.02563 | -0.011 | -4.721
-0.5 | -0.0718 | 0.02674 | -0.012 | -2.6851
0 | 0.043 | 0.0289 | -0.0254 | 1.4879
0.5 | 0.1425 | 0.03088 | -0.0352 | 4.6146
1 | 0.2364 | 0.03253 | -0.0431 | 7.2671
1.5 | 0.3263 | 0.03367 | -0.0493 | 9.6911
2 | 0.4131 | 0.03417 | -0.0532 | 12.0896
2.5 | 0.4571 | 0.03488 | -0.0504 | 13.1049
3 | 0.5089 | 0.03517 | -0.0479 | 14.4697
3.5 | 0.5563 | 0.03543 | -0.0446 | 15.7014
4 | 0.6134 | 0.03485 | -0.0414 | 17.6011
4.5 | 0.6471 | 0.03614 | -0.0377 | 17.9054
5 | 0.6853 | 0.03738 | -0.0345 | 18.3333
5.5 | 0.7312 | 0.0381 | -0.0315 | 19.1916
6 | 0.7759 | 0.0392 | -0.0289 | 19.7934
6.5 | 0.8023 | 0.04238 | -0.0267 | 18.9311
7 | 0.8624 | 0.04214 | -0.0239 | 20.4651
7.5 | 0.8622 | 0.04848 | -0.0223 | 17.7847
8 | 0.9477 | 0.04539 | -0.0187 | 20.879
8.5 | 0.9178 | 0.05476 | -0.0172 | 16.7604
9 | 1.0566 | 0.04481 | -0.0116 | 23.5796
9.5 | 0.8907 | 0.07017 | -0.0145 | 12.6935
10 | 1.1406 | 0.04408 | -0.0028 | 25.8757
10.5 | 1.1563 | 0.04584 | 0.0022 | 25.2247
11 | 1.1827 | 0.048 | 0.0059 | 24.6396
11.5 | 1.1775 | 0.05374 | 0.0099 | 21.9111
12 | 1.1708 | 0.05988 | 0.0132 | 19.5524
12.5 | 1.1452 | 0.06793 | 0.015 | 16.8585
13 | 1.1075 | 0.07861 | 0.0141 | 14.0885
14.5 | 0.7935 | 0.18392 | -0.0469 | 4.3144
15 | 0.7732 | 0.1876 | -0.0524 | 4.1215
15.5 | 0.7949 | 0.1965 | -0.0546 | 4.0453
16 | 0.8105 | 0.2035 | -0.0574 | 3.9828

## 5. Re 50k Mach 0.25 (1)
BIGFOIL.COM POLAR EXPORT
oa212
ONERA OA212 |  |  |  | Cl Max: | 1.107 | at alpha= | 13.5 | deg
JavaFoil+Calcfoil stall+Eppler ext transition |  |  |  | L/D Max: | 26.086 | at alpha= | 8.5 | deg
Re: | 50000 |  |  | Cd Min: | 0.02473 | at alpha= | -0.5 | deg
Mach: | 0.25 |  |  | Cl=0 at alpha= | -0.44262 | deg
|  |  |  | @ Cl=0.1, Cd= | 0.024963
|  |  |  | @ Cl=0.4, Cd= | 0.026393
|  |  |  | @ Cl=0.6, Cd= | 0.028448
alpha (deg) | Cl | Cd | Cm | Cl/Cd
-16 | -0.537 | 0.34462 | 0.006 | -1.559
-15.5 | -0.578 | 0.30428 | 0.006 | -1.899
-15 | -0.615 | 0.2657 | 0.006 | -2.314
-14.5 | -0.648 | 0.24216 | 0.006 | -2.677
-14 | -0.678 | 0.2203 | 0.006 | -3.077
-13.5 | -0.703 | 0.20721 | 0.006 | -3.394
-13 | -0.724 | 0.18454 | 0.006 | -3.924
-12.5 | -0.74 | 0.17412 | 0.006 | -4.252
-12 | -0.751 | 0.15799 | 0.006 | -4.757
-11.5 | -0.758 | 0.14383 | 0.006 | -5.268
-11 | -0.759 | 0.13356 | 0.006 | -5.683
-10.5 | -0.755 | 0.12341 | 0.006 | -6.119
-10 | -0.746 | 0.11372 | 0.006 | -6.564
-9.5 | -0.733 | 0.10378 | 0.006 | -7.062
-9 | -0.715 | 0.09725 | 0.006 | -7.351
-8.5 | -0.692 | 0.09032 | 0.006 | -7.667
-8 | -0.666 | 0.08423 | 0.006 | -7.907
-7.5 | -0.636 | 0.07805 | 0.006 | -8.148
-7 | -0.602 | 0.07235 | 0.005 | -8.321
-6.5 | -0.565 | 0.06791 | 0.005 | -8.323
-6 | -0.526 | 0.06369 | 0.005 | -8.26
-5.5 | -0.485 | 0.05998 | 0.005 | -8.08
-5 | -0.442 | 0.05669 | 0.005 | -7.789
-4.5 | -0.397 | 0.05378 | 0.005 | -7.379
-4 | -0.351 | 0.05122 | 0.005 | -6.851
-3.5 | -0.304 | 0.04895 | 0.005 | -6.205
-3 | -0.256 | 0.04688 | 0.005 | -5.456
-2.5 | -0.207 | 0.04492 | 0.005 | -4.617
-2 | -0.158 | 0.04296 | 0.005 | -3.685
-1.5 | -0.132 | 0.02486 | 0.008 | -5.296
-1 | -0.069 | 0.0248 | 0.007 | -2.801
-0.5 | -0.007 | 0.02473 | 0.007 | -0.283
0 | 0.054 | 0.02553 | 0.007 | 2.105
0.5 | 0.114 | 0.02479 | 0.006 | 4.606
1 | 0.174 | 0.025 | 0.005 | 6.974
1.5 | 0.234 | 0.02527 | 0.005 | 9.275
2 | 0.299 | 0.02562 | 0.005 | 11.668
2.5 | 0.359 | 0.02607 | 0.004 | 13.788
3 | 0.42 | 0.02655 | 0.003 | 15.808
3.5 | 0.48 | 0.02709 | 0.003 | 17.702
4 | 0.539 | 0.02772 | 0.002 | 19.446
4.5 | 0.598 | 0.02842 | 0.002 | 21.03
5 | 0.656 | 0.02924 | 0.001 | 22.422
5.5 | 0.712 | 0.03021 | 0.001 | 23.567
6 | 0.766 | 0.03135 | 0 | 24.449
6.5 | 0.819 | 0.0327 | 0 | 25.038
7 | 0.869 | 0.03425 | -0.001 | 25.371
7.5 | 0.917 | 0.03612 | -0.001 | 25.379
8 | 0.963 | 0.03824 | -0.002 | 25.169
8.5 | 1.023 | 0.03923 | -0.003 | 26.086
9 | 1.065 | 0.04142 | -0.003 | 25.705
9.5 | 1.099 | 0.0444 | -0.004 | 24.76
10 | 0.981 | 0.09922 | -0.002 | 9.884
10.5 | 1.012 | 0.08803 | -0.002 | 11.502
11 | 1.039 | 0.09431 | -0.003 | 11.02
11.5 | 1.062 | 0.10113 | -0.003 | 10.502
12 | 1.08 | 0.10854 | -0.003 | 9.955
12.5 | 1.094 | 0.11631 | -0.003 | 9.409
13 | 1.103 | 0.12351 | -0.003 | 8.931
13.5 | 1.107 | 0.13445 | -0.004 | 8.232
14 | 1.105 | 0.14285 | -0.004 | 7.733
14.5 | 1.097 | 0.15473 | -0.004 | 7.09
15 | 1.084 | 0.16769 | -0.004 | 6.462
15.5 | 1.064 | 0.17895 | -0.005 | 5.948
16 | 1.04 | 0.19194 | -0.005 | 5.416
16.5 | 1.009 | 0.21356 | -0.005 | 4.726
17 | 0.974 | 0.22261 | -0.005 | 4.375
17.5 | 0.933 | 0.23837 | -0.005 | 3.916
18 | 0.889 | 0.27562 | -0.006 | 3.224
18.5 | 0.84 | 0.29519 | -0.006 | 2.844

## 6. Re 50k Mach 0.25 (2)
BIGFOIL.COM POLAR EXPORT
oa212
ONERA OA212 |  |  |  | Cl Max: | 0.9463 | at alpha= | 20 | deg
XFOIL ncrit=9 |  |  |  | L/D Max: | 18.3767 | at alpha= | 6 | deg
Re: | 50000 |  |  | Cd Min: | 0.26549 | at alpha= | -20 | deg
Mach: | 0.25 |  |  | Cl=0 at alpha= | -0.33584 | deg
|  |  |  | @ Cl=0.1, Cd= | 0.030533
|  |  |  | @ Cl=0.4, Cd= | 0.034867
|  |  |  | @ Cl=0.6, Cd= | 0.03636
alpha (deg) | Cl | Cd | Cm | Cl/Cd
-20 | -0.8266 | 0.26549 | 0.0954 | -3.1135
-19.5 | -0.8078 | 0.26104 | 0.0891 | -3.0945
-19 | -0.7983 | 0.26211 | 0.0808 | -3.0457
-18.5 | -0.7644 | 0.24593 | 0.0793 | -3.1082
-18 | -0.7425 | 0.23921 | 0.0744 | -3.104
-17.5 | -0.731 | 0.23804 | 0.0669 | -3.0709
-17 | -0.7051 | 0.22708 | 0.0632 | -3.1051
-16.5 | -0.6799 | 0.2188 | 0.0597 | -3.1074
-16 | -0.6705 | 0.217 | 0.0526 | -3.0899
-15.5 | -0.6465 | 0.20706 | 0.0486 | -3.1223
-15 | -0.6193 | 0.19817 | 0.0456 | -3.1251
-14.5 | -0.6179 | 0.19719 | 0.0386 | -3.1335
-14 | -0.583 | 0.18454 | 0.0366 | -3.1592
-13.5 | -0.5701 | 0.17942 | 0.0318 | -3.1775
-13 | -0.5549 | 0.17187 | 0.0274 | -3.2286
-12.5 | -0.5307 | 0.1639 | 0.0246 | -3.2379
-12 | -0.5217 | 0.15733 | 0.0199 | -3.316
-11.5 | -0.5126 | 0.15189 | 0.0159 | -3.3748
-11 | -0.4818 | 0.14205 | 0.0142 | -3.3918
-10.5 | -0.4774 | 0.13564 | 0.0098 | -3.5196
-10 | -0.4892 | 0.13197 | 0.0044 | -3.7069
-9.5 | -0.4724 | 0.12415 | 0.0021 | -3.8051
-9 | -0.4353 | 0.11425 | 0.0018 | -3.8101
-8 | -0.4345 | 0.10291 | -0.0031 | -4.2221
-7.5 | -0.4019 | 0.09489 | -0.0019 | -4.2354
-7 | -0.3659 | 0.08799 | 0.0003 | -4.1584
-6.5 | -0.3587 | 0.08322 | 0.0041 | -4.3103
-5 | -0.5234 | 0.05968 | -0.0095 | -8.7701
-4.5 | -0.5045 | 0.05055 | -0.0109 | -9.9802
-4 | -0.4729 | 0.04443 | -0.0102 | -10.6437
-3.5 | -0.4334 | 0.03959 | -0.0092 | -10.9472
-3 | -0.3884 | 0.03605 | -0.0085 | -10.7739
-2.5 | -0.3397 | 0.03324 | -0.008 | -10.2196
-2 | -0.291 | 0.03129 | -0.0074 | -9.3001
-1.5 | -0.2418 | 0.02995 | -0.0066 | -8.0735
-1 | -0.1926 | 0.02906 | -0.0059 | -6.6277
-0.5 | -0.0371 | 0.02796 | -0.0201 | -1.3269
0 | 0.0759 | 0.03008 | -0.0324 | 2.5233
0.5 | 0.1739 | 0.03192 | -0.0412 | 5.448
1 | 0.2597 | 0.03338 | -0.047 | 7.7801
1.5 | 0.3561 | 0.0343 | -0.0533 | 10.3819
2 | 0.4134 | 0.03504 | -0.0524 | 11.7979
2.5 | 0.4683 | 0.03555 | -0.0505 | 13.173
3 | 0.5177 | 0.03601 | -0.0475 | 14.3766
3.5 | 0.5608 | 0.03668 | -0.0439 | 15.289
4 | 0.6209 | 0.03619 | -0.0407 | 17.1567
4.5 | 0.6472 | 0.03828 | -0.0368 | 16.907
5 | 0.6822 | 0.04009 | -0.0336 | 17.0167
5.5 | 0.7178 | 0.04211 | -0.0307 | 17.0458
6 | 0.7766 | 0.04226 | -0.0279 | 18.3767
6.5 | 0.759 | 0.04988 | -0.0261 | 15.2165
7 | 0.8034 | 0.05173 | -0.0236 | 15.5306
7.5 | 0.788 | 0.0599 | -0.0228 | 13.1553
8 | 0.7578 | 0.06987 | -0.0233 | 10.8459
8.5 | 0.7686 | 0.07582 | -0.0226 | 10.1372
9 | 0.9307 | 0.06258 | -0.0113 | 14.8722
9.5 | 0.7733 | 0.08978 | -0.0221 | 8.6133
10 | 0.7931 | 0.0945 | -0.0202 | 8.3926
10.5 | 0.8081 | 0.09941 | -0.0184 | 8.129
11 | 0.8161 | 0.10511 | -0.0172 | 7.7642
11.5 | 0.8234 | 0.11126 | -0.0165 | 7.4007
12 | 0.8043 | 0.12286 | -0.0204 | 6.5465
12.5 | 0.796 | 0.13341 | -0.0238 | 5.9666
13 | 0.7974 | 0.14317 | -0.0267 | 5.5696
13.5 | 0.7879 | 0.15564 | -0.0326 | 5.0623
14.5 | 0.7913 | 0.18729 | -0.0481 | 4.225
15 | 0.7768 | 0.19107 | -0.0536 | 4.0655
15.5 | 0.801 | 0.20045 | -0.0559 | 3.996
16 | 0.8135 | 0.20681 | -0.0595 | 3.9336
16.5 | 0.8234 | 0.21341 | -0.064 | 3.8583
17 | 0.8601 | 0.22621 | -0.065 | 3.8022
17.5 | 0.8581 | 0.22786 | -0.0714 | 3.7659
18 | 0.8783 | 0.23617 | -0.0749 | 3.7189
18.5 | 0.897 | 0.24289 | -0.0787 | 3.693
19 | 0.9114 | 0.2496 | -0.0837 | 3.6514
20 | 0.9463 | 0.26286 | -0.0928 | 3.6

## 7. Re 50k Mach 0.50 (1)
BIGFOIL.COM POLAR EXPORT
oa212
ONERA OA212 |  |  |  | Cl Max: | 1.128 | at alpha= | 20 | deg
JavaFoil+Calcfoil stall+Eppler ext transition |  |  |  | L/D Max: | 23.416 | at alpha= | 7.5 | deg
Re: | 50000 |  |  | Cd Min: | 0.02551 | at alpha= | -0.5 | deg
Mach: | 0.5 |  |  | Cl=0 at alpha= | -0.44118 | deg
|  |  |  | @ Cl=0.1, Cd= | 0.02673
|  |  |  | @ Cl=0.4, Cd= | 0.0277
|  |  |  | @ Cl=0.6, Cd= | 0.030159
alpha (deg) | Cl | Cd | Cm | Cl/Cd
-20 | -1.078 | 0.48246 | 0.011 | -2.234
-19.5 | -1.051 | 0.48034 | 0.011 | -2.189
-19 | -1.025 | 0.46885 | 0.011 | -2.187
-18.5 | -0.999 | 0.4656 | 0.011 | -2.145
-18 | -0.971 | 0.44355 | 0.011 | -2.188
-17.5 | -0.943 | 0.4287 | 0.011 | -2.201
-17 | -0.917 | 0.41522 | 0.011 | -2.208
-16.5 | -0.89 | 0.40993 | 0.011 | -2.171
-16 | -0.863 | 0.40582 | 0.01 | -2.127
-15.5 | -0.834 | 0.3984 | 0.01 | -2.095
-15 | -0.808 | 0.37875 | 0.01 | -2.132
-14.5 | -0.781 | 0.37371 | 0.01 | -2.089
-14 | -0.752 | 0.37785 | 0.01 | -1.991
-13.5 | -0.725 | 0.36954 | 0.009 | -1.962
-13 | -0.698 | 0.36608 | 0.009 | -1.907
-12.5 | -0.67 | 0.3471 | 0.009 | -1.931
-12 | -0.642 | 0.33069 | 0.009 | -1.942
-11.5 | -0.615 | 0.32023 | 0.008 | -1.919
-11 | -0.587 | 0.31581 | 0.008 | -1.859
-10.5 | -0.559 | 0.27314 | 0.008 | -2.046
-10 | -0.531 | 0.2679 | 0.008 | -1.984
-9.5 | -0.504 | 0.26486 | 0.007 | -1.902
-9 | -0.476 | 0.26611 | 0.007 | -1.787
-8.5 | -0.448 | 0.24262 | 0.007 | -1.847
-8 | -0.42 | 0.22211 | 0.007 | -1.893
-7.5 | -0.392 | 0.18568 | 0.006 | -2.112
-7 | -0.365 | 0.18576 | 0.006 | -1.963
-6.5 | -0.445 | 0.11356 | 0.005 | -3.918
-6 | -0.503 | 0.08367 | 0.005 | -6.016
-5.5 | -0.494 | 0.07289 | 0.005 | -6.772
-5 | -0.465 | 0.06531 | 0.005 | -7.119
-4.5 | -0.426 | 0.06008 | 0.005 | -7.098
-4 | -0.382 | 0.05592 | 0.005 | -6.83
-3.5 | -0.333 | 0.05268 | 0.005 | -6.326
-3 | -0.282 | 0.04986 | 0.005 | -5.655
-2.5 | -0.229 | 0.04756 | 0.005 | -4.814
-2 | -0.175 | 0.04546 | 0.005 | -3.85
-1.5 | -0.12 | 0.04356 | 0.005 | -2.754
-1 | -0.064 | 0.04113 | 0.005 | -1.557
-0.5 | -0.008 | 0.02551 | 0.008 | -0.306
0 | 0.06 | 0.0267 | 0.007 | 2.235
0.5 | 0.127 | 0.02675 | 0.007 | 4.738
1 | 0.194 | 0.02629 | 0.006 | 7.362
1.5 | 0.265 | 0.02658 | 0.006 | 9.963
2 | 0.332 | 0.02711 | 0.005 | 12.259
2.5 | 0.399 | 0.02769 | 0.004 | 14.422
3 | 0.466 | 0.02836 | 0.004 | 16.428
3.5 | 0.532 | 0.02915 | 0.003 | 18.235
4 | 0.596 | 0.03009 | 0.003 | 19.826
4.5 | 0.66 | 0.0312 | 0.002 | 21.158
5 | 0.722 | 0.03255 | 0.001 | 22.189
5.5 | 0.781 | 0.0342 | 0.001 | 22.834
6 | 0.837 | 0.03626 | 0 | 23.073
6.5 | 0.888 | 0.03874 | 0 | 22.921
7 | 0.933 | 0.04198 | -0.001 | 22.224
7.5 | 1.002 | 0.04278 | -0.002 | 23.416
8 | 1.038 | 0.04617 | -0.002 | 22.49
8.5 | 0.928 | 0.07594 | -0.001 | 12.217
9 | 0.947 | 0.08309 | -0.002 | 11.393
9.5 | 0.949 | 0.0924 | -0.002 | 10.272
10 | 0.917 | 0.10696 | -0.002 | 8.57
10.5 | 0.605 | 0.19709 | -0.002 | 3.069
11 | 0.632 | 0.23721 | -0.003 | 2.666
11.5 | 0.66 | 0.25325 | -0.003 | 2.606
12 | 0.687 | 0.25602 | -0.003 | 2.684
12.5 | 0.715 | 0.2878 | -0.004 | 2.485
13 | 0.742 | 0.29902 | -0.004 | 2.482
13.5 | 0.769 | 0.30625 | -0.005 | 2.513
14 | 0.797 | 0.34311 | -0.005 | 2.324
14.5 | 0.826 | 0.36378 | -0.006 | 2.269
15 | 0.852 | 0.36773 | -0.006 | 2.318
15.5 | 0.88 | 0.37955 | -0.007 | 2.32
16 | 0.908 | 0.41196 | -0.008 | 2.204
16.5 | 0.936 | 0.41624 | -0.008 | 2.249
17 | 0.963 | 0.40802 | -0.009 | 2.359
17.5 | 0.991 | 0.45043 | -0.01 | 2.2
18 | 1.018 | 0.44928 | -0.01 | 2.265
18.5 | 1.046 | 0.48144 | -0.011 | 2.173
19 | 1.073 | 0.49563 | -0.011 | 2.164
19.5 | 1.102 | 0.48492 | -0.012 | 2.272
20 | 1.128 | 0.50903 | -0.013 | 2.216

## 8. Re 50k Mach 0.50 (2)
BIGFOIL.COM POLAR EXPORT
oa212
ONERA OA212 |  |  |  | Cl Max: | 1.0314 | at alpha= | 20 | deg
XFOIL ncrit=9 |  |  |  | L/D Max: | 12.2742 | at alpha= | 3.5 | deg
Re: | 50000 |  |  | Cd Min: | 0.29849 | at alpha= | -20 | deg
Mach: | 0.5 |  |  | Cl=0 at alpha= | -0.67404 | deg
|  |  |  | @ Cl=0.1, Cd= | 0.033002
|  |  |  | @ Cl=0.4, Cd= | 0.038072
|  |  |  | @ Cl=0.6, Cd= | 0.056873
alpha (deg) | Cl | Cd | Cm | Cl/Cd
-20 | -0.9017 | 0.29849 | 0.1073 | -3.0209
-19.5 | -0.8698 | 0.28389 | 0.1033 | -3.0639
-19 | -0.8437 | 0.27618 | 0.0967 | -3.0549
-18.5 | -0.8258 | 0.2756 | 0.0877 | -2.9964
-18 | -0.794 | 0.26118 | 0.0831 | -3.04
-17.5 | -0.764 | 0.25081 | 0.0782 | -3.0461
-17 | -0.7433 | 0.24685 | 0.0705 | -3.0111
-16.5 | -0.7176 | 0.23776 | 0.0645 | -3.0182
-16 | -0.6852 | 0.22655 | 0.0603 | -3.0245
-15.5 | -0.6651 | 0.22174 | 0.0533 | -2.9995
-15 | -0.6406 | 0.2132 | 0.0474 | -3.0047
-14.5 | -0.6086 | 0.20305 | 0.0434 | -2.9973
-14 | -0.6119 | 0.20564 | 0.0348 | -2.9756
-13.5 | -0.5587 | 0.18712 | 0.0329 | -2.9858
-13 | -0.5548 | 0.18555 | 0.0258 | -2.99
-12.5 | -0.5115 | 0.17173 | 0.023 | -2.9785
-12 | -0.5104 | 0.16894 | 0.0166 | -3.0212
-11.5 | -0.4736 | 0.15815 | 0.0137 | -2.9946
-11 | -0.4469 | 0.14919 | 0.0099 | -2.9955
-10.5 | -0.436 | 0.14301 | 0.0053 | -3.0487
-10 | -0.4186 | 0.13588 | 0.0018 | -3.0807
-9.5 | -0.3934 | 0.12772 | -0.0008 | -3.0802
-9 | -0.3703 | 0.12009 | -0.0034 | -3.0835
-8.5 | -0.3578 | 0.11394 | -0.0057 | -3.1402
-8 | -0.3325 | 0.10635 | -0.0069 | -3.1265
-7.5 | -0.3144 | 0.09989 | -0.0073 | -3.1475
-7 | -0.3202 | 0.09598 | -0.0054 | -3.3361
-6.5 | -0.2837 | 0.08883 | -0.0023 | -3.1937
-6 | -0.2711 | 0.08457 | 0.004 | -3.2056
-5.5 | -0.2321 | 0.07884 | 0.0079 | -2.9439
-5 | -0.4937 | 0.07249 | -0.0093 | -6.8106
-4.5 | -0.5187 | 0.06514 | -0.0102 | -7.9628
-4 | -0.5135 | 0.05862 | -0.0082 | -8.7598
-3.5 | -0.4988 | 0.05203 | -0.0085 | -9.5868
-3 | -0.4666 | 0.04647 | -0.0072 | -10.0409
-2.5 | -0.424 | 0.04197 | -0.0066 | -10.1025
-2 | -0.3733 | 0.03851 | -0.0066 | -9.6936
-1.5 | -0.2807 | 0.03571 | -0.013 | -7.8605
-1 | -0.1504 | 0.0345 | -0.0243 | -4.3594
-0.5 | 0.0803 | 0.03267 | -0.0474 | 2.4579
0 | 0.1783 | 0.03432 | -0.0539 | 5.1952
0.5 | 0.2635 | 0.03565 | -0.0577 | 7.3913
1 | 0.3489 | 0.03654 | -0.0601 | 9.5484
1.5 | 0.3886 | 0.03779 | -0.0561 | 10.2831
2 | 0.4359 | 0.03896 | -0.0527 | 11.1884
2.5 | 0.4728 | 0.04054 | -0.0484 | 11.6626
3 | 0.5044 | 0.04248 | -0.0439 | 11.8738
3.5 | 0.5435 | 0.04428 | -0.0399 | 12.2742
4 | 0.5455 | 0.04803 | -0.0345 | 11.3575
4.5 | 0.5616 | 0.05153 | -0.0304 | 10.8985
5 | 0.5933 | 0.05485 | -0.0278 | 10.8168
5.5 | 0.6085 | 0.05944 | -0.0254 | 10.2372
6 | 0.6124 | 0.06513 | -0.0239 | 9.4027
6.5 | 0.6225 | 0.07088 | -0.023 | 8.7824
7 | 0.6337 | 0.07687 | -0.0226 | 8.2438
7.5 | 0.6445 | 0.08312 | -0.0224 | 7.7538
8 | 0.6547 | 0.08964 | -0.0226 | 7.3037
8.5 | 0.6641 | 0.09639 | -0.0229 | 6.8897
9 | 0.6767 | 0.1031 | -0.0231 | 6.5635
9.5 | 0.6977 | 0.1094 | -0.0227 | 6.3775
10 | 0.7 | 0.11687 | -0.0237 | 5.9896
11 | 0.731 | 0.13034 | -0.0237 | 5.6084
11.5 | 0.7333 | 0.13865 | -0.0262 | 5.2889
12 | 0.7555 | 0.14612 | -0.0268 | 5.1704
12.5 | 0.7492 | 0.1561 | -0.0323 | 4.7995
13 | 0.7653 | 0.16528 | -0.0354 | 4.6303
13.5 | 0.7836 | 0.17628 | -0.0395 | 4.4452
14 | 0.7774 | 0.19141 | -0.0511 | 4.0614
14.5 | 0.8007 | 0.20046 | -0.0542 | 3.9943
15 | 0.8093 | 0.20745 | -0.0597 | 3.9012
15.5 | 0.8443 | 0.21985 | -0.062 | 3.8403
16 | 0.8483 | 0.22372 | -0.0685 | 3.7918
16.5 | 0.8802 | 0.23576 | -0.0714 | 3.7335
17 | 0.8933 | 0.24087 | -0.0773 | 3.7086
17.5 | 0.9202 | 0.25191 | -0.0813 | 3.6529
18 | 0.9399 | 0.25864 | -0.0866 | 3.634
18.5 | 0.9607 | 0.26719 | -0.0921 | 3.5956
19 | 0.9846 | 0.27577 | -0.097 | 3.5704
19.5 | 1.0057 | 0.28427 | -0.1028 | 3.5378
20 | 1.0314 | 0.29377 | -0.1074 | 3.5109

## 9. Re 100k Mach 0.00 (1)
BIGFOIL.COM POLAR EXPORT
oa212
ONERA OA212 |  |  |  | Cl Max: | 1.197 | at alpha= | 11 | deg
JavaFoil+Calcfoil stall+Eppler ext transition |  |  |  | L/D Max: | 34.013 | at alpha= | 8 | deg
Re: | 100000 |  |  | Cd Min: | 0.01946 | at alpha= | 0.5 | deg
Mach: | 0 |  |  | Cl=0 at alpha= | -0.44167 | deg
|  |  |  | @ Cl=0.1, Cd= | 0.019824
|  |  |  | @ Cl=0.4, Cd= | 0.021524
|  |  |  | @ Cl=0.6, Cd= | 0.023016
alpha (deg) | Cl | Cd | Cm | Cl/Cd
-19.5 | -0.782 | 0.28219 | 0.007 | -2.77
-19 | -0.796 | 0.26508 | 0.007 | -3.003
-18.5 | -0.81 | 0.24926 | 0.007 | -3.248
-18 | -0.823 | 0.2343 | 0.007 | -3.511
-17.5 | -0.834 | 0.22931 | 0.007 | -3.639
-17 | -0.845 | 0.21496 | 0.007 | -3.931
-16.5 | -0.854 | 0.19957 | 0.007 | -4.28
-16 | -0.862 | 0.18841 | 0.007 | -4.575
-15.5 | -0.868 | 0.17714 | 0.007 | -4.9
-15 | -0.872 | 0.17035 | 0.007 | -5.121
-14.5 | -0.874 | 0.1587 | 0.006 | -5.509
-14 | -0.874 | 0.14984 | 0.006 | -5.834
-13.5 | -0.872 | 0.13931 | 0.006 | -6.256
-13 | -0.867 | 0.13124 | 0.006 | -6.604
-12.5 | -0.859 | 0.12304 | 0.006 | -6.981
-12 | -0.849 | 0.11569 | 0.006 | -7.336
-11.5 | -0.836 | 0.10851 | 0.006 | -7.7
-11 | -0.82 | 0.10143 | 0.006 | -8.081
-10.5 | -0.801 | 0.09558 | 0.006 | -8.379
-10 | -0.779 | 0.08987 | 0.006 | -8.671
-9.5 | -0.755 | 0.08449 | 0.006 | -8.936
-9 | -0.728 | 0.07982 | 0.006 | -9.12
-8.5 | -0.698 | 0.07537 | 0.006 | -9.268
-8 | -0.666 | 0.0704 | 0.006 | -9.467
-7.5 | -0.632 | 0.06635 | 0.006 | -9.529
-7 | -0.595 | 0.06252 | 0.006 | -9.522
-6.5 | -0.557 | 0.05911 | 0.005 | -9.417
-6 | -0.516 | 0.05577 | 0.005 | -9.254
-5.5 | -0.475 | 0.05296 | 0.005 | -8.96
-5 | -0.431 | 0.05029 | 0.005 | -8.578
-4.5 | -0.387 | 0.04793 | 0.005 | -8.079
-4 | -0.343 | 0.0455 | 0.005 | -7.531
-3.5 | -0.298 | 0.04284 | 0.006 | -6.95
-3 | -0.306 | 0.0218 | 0.009 | -14.039
-2.5 | -0.247 | 0.02161 | 0.009 | -11.433
-2 | -0.188 | 0.02138 | 0.008 | -8.775
-1.5 | -0.128 | 0.0212 | 0.008 | -6.019
-1 | -0.067 | 0.02105 | 0.007 | -3.197
-0.5 | -0.007 | 0.02093 | 0.007 | -0.323
0 | 0.053 | 0.02125 | 0.006 | 2.479
0.5 | 0.112 | 0.01946 | 0.006 | 5.755
1 | 0.171 | 0.0196 | 0.005 | 8.732
1.5 | 0.23 | 0.01977 | 0.005 | 11.64
2 | 0.289 | 0.01999 | 0.004 | 14.465
2.5 | 0.35 | 0.02121 | 0.004 | 16.51
3 | 0.409 | 0.02158 | 0.003 | 18.96
3.5 | 0.468 | 0.02198 | 0.003 | 21.279
4 | 0.526 | 0.02241 | 0.002 | 23.482
4.5 | 0.584 | 0.02287 | 0.002 | 25.545
5 | 0.642 | 0.0234 | 0.001 | 27.435
5.5 | 0.698 | 0.02399 | 0.001 | 29.113
6 | 0.754 | 0.02464 | 0 | 30.597
6.5 | 0.808 | 0.02539 | 0 | 31.84
7 | 0.861 | 0.02621 | -0.001 | 32.854
7.5 | 0.913 | 0.02719 | -0.001 | 33.568
8 | 0.962 | 0.02829 | -0.002 | 34.013
8.5 | 1.01 | 0.03181 | -0.003 | 31.731
9 | 1.055 | 0.03331 | -0.003 | 31.656
9.5 | 1.097 | 0.03501 | -0.004 | 31.329
10 | 1.136 | 0.03699 | -0.004 | 30.712
10.5 | 1.17 | 0.0393 | -0.005 | 29.784
11 | 1.197 | 0.04236 | -0.005 | 28.267
11.5 | 1.062 | 0.08812 | -0.003 | 12.049
12 | 1.086 | 0.09397 | -0.003 | 11.552
12.5 | 1.108 | 0.0998 | -0.003 | 11.105
13 | 1.128 | 0.10568 | -0.004 | 10.678
13.5 | 1.146 | 0.11176 | -0.004 | 10.252
14 | 1.159 | 0.11937 | -0.004 | 9.713
14.5 | 1.17 | 0.12625 | -0.004 | 9.271
15 | 1.178 | 0.1338 | -0.004 | 8.807
15.5 | 1.183 | 0.1411 | -0.005 | 8.383
16 | 1.184 | 0.14918 | -0.005 | 7.94

## 10. Re 100k Mach 0.00 (2)
BIGFOIL.COM POLAR EXPORT
oa212
ONERA OA212 |  |  |  | Cl Max: | 1.2869 | at alpha= | 13.5 | deg
XFOIL ncrit=9 |  |  |  | L/D Max: | 44.2618 | at alpha= | 9.5 | deg
Re: | 100000 |  |  | Cd Min: | 0.26011 | at alpha= | -20 | deg
Mach: | 0 |  |  | Cl=0 at alpha= | -1.674 | deg
|  |  |  | @ Cl=0.1, Cd= | 0.020233
|  |  |  | @ Cl=0.4, Cd= | 0.019566
|  |  |  | @ Cl=0.6, Cd= | 0.016759
alpha (deg) | Cl | Cd | Cm | Cl/Cd
-20 | -0.8288 | 0.26011 | 0.0963 | -3.1863
-19.5 | -0.8068 | 0.25284 | 0.0928 | -3.191
-19 | -0.7869 | 0.24658 | 0.0876 | -3.1913
-18.5 | -0.775 | 0.24373 | 0.0789 | -3.1797
-18 | -0.7497 | 0.2335 | 0.0763 | -3.2107
-17.5 | -0.7276 | 0.22651 | 0.0726 | -3.2122
-17 | -0.7091 | 0.22036 | 0.067 | -3.2179
-16.5 | -0.7016 | 0.21641 | 0.0586 | -3.242
-16 | -0.6709 | 0.20617 | 0.0575 | -3.2541
-15.5 | -0.6506 | 0.19937 | 0.0532 | -3.2633
-15 | -0.6452 | 0.19533 | 0.0449 | -3.3031
-14.5 | -0.6218 | 0.1857 | 0.0418 | -3.3484
-14 | -0.5973 | 0.17818 | 0.0393 | -3.3522
-13.5 | -0.5915 | 0.17277 | 0.0321 | -3.4236
-13 | -0.5832 | 0.16476 | 0.0263 | -3.5397
-12.5 | -0.5515 | 0.15617 | 0.0256 | -3.5314
-12 | -0.5393 | 0.14917 | 0.0206 | -3.6153
-11.5 | -0.5529 | 0.14198 | 0.0102 | -3.8942
-11 | -0.511 | 0.1335 | 0.0124 | -3.8277
-10.5 | -0.5191 | 0.12669 | 0.0027 | -4.0974
-10 | -0.504 | 0.11707 | -0.0007 | -4.3051
-9.5 | -0.4779 | 0.1099 | -0.0022 | -4.3485
-9 | -0.5344 | 0.10047 | -0.0251 | -5.319
-8.5 | -0.4629 | 0.09344 | -0.0143 | -4.954
-8 | -0.5244 | 0.08501 | -0.0316 | -6.1687
-7.5 | -0.4846 | 0.07719 | -0.0271 | -6.278
-7 | -0.5136 | 0.0733 | -0.0224 | -7.0068
-6.5 | -0.5538 | 0.06805 | -0.0186 | -8.1381
-6 | -0.5478 | 0.06357 | -0.0139 | -8.6173
-5.5 | -0.5255 | 0.04559 | -0.0203 | -11.5267
-5 | -0.4647 | 0.03554 | -0.0236 | -13.0754
-4.5 | -0.396 | 0.03192 | -0.0275 | -12.406
-4 | -0.3259 | 0.02849 | -0.0307 | -11.4391
-3.5 | -0.2535 | 0.02658 | -0.0342 | -9.5372
-3 | -0.1803 | 0.02488 | -0.0381 | -7.2468
-2.5 | -0.0969 | 0.02358 | -0.0432 | -4.1094
-2 | -0.0324 | 0.02239 | -0.0443 | -1.4471
-1.5 | 0.0173 | 0.02021 | -0.0429 | 0.85601
-1 | 0.2332 | 0.02027 | -0.0648 | 11.5047
-0.5 | 0.2723 | 0.02042 | -0.0618 | 13.335
0 | 0.31 | 0.02035 | -0.0576 | 15.2334
0.5 | 0.3462 | 0.02006 | -0.0525 | 17.2582
1 | 0.3856 | 0.01981 | -0.0487 | 19.4649
1.5 | 0.4222 | 0.01919 | -0.0432 | 22.001
2 | 0.4605 | 0.01858 | -0.0381 | 24.7847
2.5 | 0.4987 | 0.01778 | -0.0326 | 28.0484
3 | 0.5399 | 0.01717 | -0.028 | 31.4444
3.5 | 0.5831 | 0.01677 | -0.0242 | 34.7704
4 | 0.629 | 0.01674 | -0.0214 | 37.5747
4.5 | 0.6756 | 0.017 | -0.0191 | 39.7412
5 | 0.7231 | 0.01756 | -0.0173 | 41.1788
5.5 | 0.771 | 0.01833 | -0.016 | 42.0622
6 | 0.8183 | 0.01923 | -0.0146 | 42.5533
6.5 | 0.8658 | 0.02024 | -0.0133 | 42.7767
7 | 0.914 | 0.02133 | -0.0121 | 42.8504
7.5 | 0.9616 | 0.0225 | -0.0113 | 42.7378
8 | 1.0093 | 0.02344 | -0.0103 | 43.0589
8.5 | 1.0551 | 0.0242 | -0.0093 | 43.5992
9 | 1.098 | 0.02496 | -0.0081 | 43.9904
9.5 | 1.1362 | 0.02567 | -0.0065 | 44.2618
10 | 1.1606 | 0.02688 | -0.0038 | 43.1771
10.5 | 1.1629 | 0.03007 | 0.0006 | 38.6731
11 | 1.1636 | 0.03409 | 0.0048 | 34.1332
11.5 | 1.1775 | 0.03799 | 0.0078 | 30.995
12 | 1.2009 | 0.04167 | 0.01 | 28.8193
12.5 | 1.2357 | 0.04535 | 0.0116 | 27.2481
13 | 1.2565 | 0.0495 | 0.0134 | 25.3838
13.5 | 1.2869 | 0.0546 | 0.0147 | 23.5696
14 | 1.2781 | 0.06086 | 0.0165 | 21.0007
14.5 | 1.2652 | 0.06788 | 0.0171 | 18.6388
15 | 1.2489 | 0.07584 | 0.0165 | 16.4676
15.5 | 1.1799 | 0.09036 | 0.0107 | 13.0578
16 | 1.0598 | 0.11875 | -0.007 | 8.9246
17 | 0.8845 | 0.21011 | -0.0549 | 4.2097
17.5 | 0.8648 | 0.21558 | -0.0659 | 4.0115
18 | 0.9035 | 0.22465 | -0.0644 | 4.0218
18.5 | 0.8928 | 0.23028 | -0.0749 | 3.877

## 11. Re 100k Mach 0.10 (1)
BIGFOIL.COM POLAR EXPORT
oa212
ONERA OA212 |  |  |  | Cl Max: | 1.196 | at alpha= | 11 | deg
JavaFoil+Calcfoil stall+Eppler ext transition |  |  |  | L/D Max: | 33.92 | at alpha= | 8 | deg
Re: | 100000 |  |  | Cd Min: | 0.01949 | at alpha= | 0.5 | deg
Mach: | 0.1 |  |  | Cl=0 at alpha= | -0.44167 | deg
|  |  |  | @ Cl=0.1, Cd= | 0.019876
|  |  |  | @ Cl=0.4, Cd= | 0.021569
|  |  |  | @ Cl=0.6, Cd= | 0.023071
alpha (deg) | Cl | Cd | Cm | Cl/Cd
-19 | -0.745 | 0.27548 | 0.007 | -2.703
-18.5 | -0.761 | 0.26241 | 0.007 | -2.901
-18 | -0.777 | 0.24509 | 0.007 | -3.172
-17.5 | -0.793 | 0.23495 | 0.007 | -3.373
-17 | -0.806 | 0.22112 | 0.007 | -3.646
-16.5 | -0.819 | 0.20678 | 0.007 | -3.96
-16 | -0.83 | 0.19432 | 0.007 | -4.27
-15.5 | -0.839 | 0.18361 | 0.007 | -4.57
-15 | -0.846 | 0.17126 | 0.006 | -4.941
-14.5 | -0.851 | 0.16345 | 0.006 | -5.209
-14 | -0.854 | 0.15469 | 0.006 | -5.522
-13.5 | -0.854 | 0.14259 | 0.006 | -5.992
-13 | -0.852 | 0.13294 | 0.006 | -6.409
-12.5 | -0.847 | 0.1252 | 0.006 | -6.764
-12 | -0.839 | 0.11768 | 0.006 | -7.128
-11.5 | -0.828 | 0.11074 | 0.006 | -7.474
-11 | -0.814 | 0.10464 | 0.006 | -7.776
-10.5 | -0.796 | 0.09681 | 0.006 | -8.227
-10 | -0.776 | 0.09084 | 0.006 | -8.546
-9.5 | -0.753 | 0.08519 | 0.006 | -8.84
-9 | -0.727 | 0.0805 | 0.006 | -9.034
-8.5 | -0.698 | 0.07533 | 0.006 | -9.27
-8 | -0.667 | 0.07091 | 0.006 | -9.407
-7.5 | -0.633 | 0.06677 | 0.006 | -9.484
-7 | -0.597 | 0.06286 | 0.006 | -9.492
-6.5 | -0.558 | 0.05939 | 0.005 | -9.399
-6 | -0.518 | 0.05598 | 0.005 | -9.251
-5.5 | -0.476 | 0.05312 | 0.005 | -8.964
-5 | -0.433 | 0.05041 | 0.005 | -8.589
-4.5 | -0.389 | 0.04807 | 0.005 | -8.088
-4 | -0.344 | 0.04568 | 0.005 | -7.531
-3.5 | -0.299 | 0.0431 | 0.006 | -6.932
-3 | -0.308 | 0.02183 | 0.009 | -14.088
-2.5 | -0.248 | 0.02163 | 0.009 | -11.481
-2 | -0.188 | 0.02145 | 0.008 | -8.786
-1.5 | -0.128 | 0.02127 | 0.008 | -6.029
-1 | -0.068 | 0.02113 | 0.007 | -3.2
-0.5 | -0.007 | 0.02093 | 0.007 | -0.325
0 | 0.053 | 0.02127 | 0.006 | 2.489
0.5 | 0.113 | 0.01949 | 0.006 | 5.774
1 | 0.172 | 0.01963 | 0.005 | 8.759
1.5 | 0.231 | 0.01981 | 0.005 | 11.675
2 | 0.29 | 0.02003 | 0.004 | 14.505
2.5 | 0.352 | 0.02126 | 0.004 | 16.553
3 | 0.411 | 0.02164 | 0.003 | 18.998
3.5 | 0.47 | 0.02204 | 0.003 | 21.326
4 | 0.529 | 0.02247 | 0.002 | 23.529
4.5 | 0.587 | 0.02295 | 0.002 | 25.583
5 | 0.645 | 0.02349 | 0.001 | 27.457
5.5 | 0.702 | 0.02407 | 0.001 | 29.145
6 | 0.757 | 0.02474 | 0 | 30.61
6.5 | 0.812 | 0.0255 | 0 | 31.84
7 | 0.865 | 0.02635 | -0.001 | 32.83
7.5 | 0.916 | 0.02735 | -0.001 | 33.508
8 | 0.966 | 0.02847 | -0.002 | 33.92
8.5 | 1.013 | 0.03196 | -0.003 | 31.697
9 | 1.058 | 0.0336 | -0.003 | 31.487
9.5 | 1.1 | 0.03535 | -0.004 | 31.117
10 | 1.139 | 0.03739 | -0.004 | 30.447
10.5 | 1.172 | 0.0398 | -0.005 | 29.451
11 | 1.196 | 0.04332 | -0.005 | 27.6
11.5 | 1.061 | 0.08913 | -0.003 | 11.906
12 | 1.086 | 0.09436 | -0.003 | 11.505
12.5 | 1.108 | 0.10059 | -0.003 | 11.01
13 | 1.126 | 0.1069 | -0.004 | 10.537
13.5 | 1.142 | 0.11305 | -0.004 | 10.104
14 | 1.155 | 0.11939 | -0.004 | 9.671
14.5 | 1.163 | 0.1281 | -0.004 | 9.08
15 | 1.169 | 0.13547 | -0.004 | 8.628
15.5 | 1.171 | 0.14285 | -0.005 | 8.196
16 | 1.17 | 0.15286 | -0.005 | 7.653

## 12. Re 100k Mach 0.10 (2)
BIGFOIL.COM POLAR EXPORT
oa212
ONERA OA212 |  |  |  | Cl Max: | 1.277 | at alpha= | 13.5 | deg
XFOIL ncrit=9 |  |  |  | L/D Max: | 43.8491 | at alpha= | 9.5 | deg
Re: | 100000 |  |  | Cd Min: | 0.26077 | at alpha= | -20 | deg
Mach: | 0.1 |  |  | Cl=0 at alpha= | -1.706 | deg
|  |  |  | @ Cl=0.1, Cd= | 0.020632
|  |  |  | @ Cl=0.4, Cd= | 0.019574
|  |  |  | @ Cl=0.6, Cd= | 0.016831
alpha (deg) | Cl | Cd | Cm | Cl/Cd
-20 | -0.8309 | 0.26077 | 0.0972 | -3.1863
-19.5 | -0.8089 | 0.25366 | 0.0934 | -3.1889
-19 | -0.7889 | 0.24739 | 0.088 | -3.1889
-18.5 | -0.778 | 0.24511 | 0.0789 | -3.1741
-18 | -0.7508 | 0.2341 | 0.0769 | -3.2072
-17.5 | -0.7288 | 0.22716 | 0.073 | -3.2083
-17 | -0.7106 | 0.22115 | 0.0671 | -3.2132
-16.5 | -0.6997 | 0.21613 | 0.0595 | -3.2374
-16 | -0.6711 | 0.2067 | 0.0578 | -3.2467
-15.5 | -0.6509 | 0.1999 | 0.0533 | -3.2561
-15 | -0.6474 | 0.19643 | 0.0446 | -3.2958
-14.5 | -0.6201 | 0.18601 | 0.0422 | -3.3337
-14 | -0.5965 | 0.17863 | 0.0394 | -3.3393
-13.5 | -0.5936 | 0.17372 | 0.0315 | -3.417
-13 | -0.5788 | 0.1649 | 0.027 | -3.51
-12.5 | -0.5495 | 0.15661 | 0.0257 | -3.5087
-12 | -0.539 | 0.14975 | 0.0201 | -3.5993
-11.5 | -0.5446 | 0.14206 | 0.0116 | -3.8336
-11 | -0.5081 | 0.13396 | 0.0124 | -3.7929
-10.5 | -0.5215 | 0.12745 | 0.0014 | -4.0918
-10 | -0.4981 | 0.11766 | -0.0001 | -4.2334
-9.5 | -0.4744 | 0.11042 | -0.0022 | -4.2963
-9 | -0.5343 | 0.10131 | -0.0257 | -5.2739
-8.5 | -0.4578 | 0.09415 | -0.014 | -4.8625
-8 | -0.525 | 0.08598 | -0.0319 | -6.1061
-7.5 | -0.4754 | 0.07793 | -0.0269 | -6.1003
-7 | -0.5107 | 0.07404 | -0.0227 | -6.8976
-6.5 | -0.5507 | 0.06879 | -0.0187 | -8.0055
-6 | -0.5463 | 0.06432 | -0.0139 | -8.4935
-5.5 | -0.523 | 0.04662 | -0.0208 | -11.2184
-5 | -0.4658 | 0.03617 | -0.0241 | -12.8781
-4.5 | -0.3964 | 0.03238 | -0.0282 | -12.2421
-4 | -0.3253 | 0.02878 | -0.0316 | -11.303
-3.5 | -0.2523 | 0.02695 | -0.0351 | -9.3618
-3 | -0.1785 | 0.02506 | -0.0389 | -7.1229
-2.5 | -0.102 | 0.02384 | -0.0427 | -4.2785
-2 | -0.0314 | 0.02253 | -0.0448 | -1.3937
-1.5 | 0.022 | 0.02079 | -0.0438 | 1.0582
-1 | 0.2343 | 0.02036 | -0.0652 | 11.5079
-0.5 | 0.2733 | 0.02048 | -0.0619 | 13.3447
0 | 0.3108 | 0.02037 | -0.0574 | 15.2577
0.5 | 0.3492 | 0.02019 | -0.0533 | 17.2957
1 | 0.3872 | 0.01981 | -0.0486 | 19.5457
1.5 | 0.4235 | 0.01914 | -0.0428 | 22.1264
2 | 0.4632 | 0.01859 | -0.0382 | 24.9166
2.5 | 0.5011 | 0.01775 | -0.0323 | 28.231
3 | 0.5428 | 0.01715 | -0.0279 | 31.6501
3.5 | 0.5875 | 0.01685 | -0.0245 | 34.8665
4 | 0.6329 | 0.01678 | -0.0213 | 37.7175
4.5 | 0.6805 | 0.01714 | -0.0193 | 39.7025
5 | 0.7283 | 0.01773 | -0.0176 | 41.0773
5.5 | 0.7762 | 0.01847 | -0.016 | 42.0249
6 | 0.8238 | 0.01942 | -0.0147 | 42.4202
6.5 | 0.8715 | 0.02043 | -0.0133 | 42.6579
7 | 0.9196 | 0.0216 | -0.0122 | 42.5741
7.5 | 0.9676 | 0.02273 | -0.0112 | 42.5693
8 | 1.0146 | 0.02371 | -0.0101 | 42.7921
8.5 | 1.0605 | 0.02448 | -0.0089 | 43.3211
9 | 1.1038 | 0.0252 | -0.0076 | 43.8016
9.5 | 1.1392 | 0.02598 | -0.0057 | 43.8491
10 | 1.16 | 0.02737 | -0.0025 | 42.3822
10.5 | 1.1585 | 0.03086 | 0.0022 | 37.5405
11 | 1.1608 | 0.03501 | 0.0062 | 33.1562
11.5 | 1.1761 | 0.03889 | 0.009 | 30.2417
12 | 1.1998 | 0.04267 | 0.0112 | 28.1181
12.5 | 1.2327 | 0.04653 | 0.0129 | 26.4926
13 | 1.2524 | 0.05089 | 0.0147 | 24.6099
13.5 | 1.277 | 0.05635 | 0.0161 | 22.6619
14 | 1.2618 | 0.06324 | 0.0174 | 19.9526
14.5 | 1.237 | 0.07155 | 0.0171 | 17.2886
15 | 1.1962 | 0.08249 | 0.0141 | 14.5012
15.5 | 1.1234 | 0.09989 | 0.0051 | 11.2464
16 | 1.0349 | 0.12538 | -0.0107 | 8.2541
16.5 | 0.8389 | 0.20152 | -0.0582 | 4.1629
17 | 0.8846 | 0.21111 | -0.0555 | 4.1902
17.5 | 0.866 | 0.21645 | -0.0664 | 4.0009
18 | 0.9037 | 0.22548 | -0.0652 | 4.0079
18.5 | 0.8946 | 0.2312 | -0.0754 | 3.8694

## 13. Re 100k Mach 0.25 (1)
BIGFOIL.COM POLAR EXPORT
oa212
ONERA OA212 |  |  |  | Cl Max: | 1.175 | at alpha= | 10.5 | deg
JavaFoil+Calcfoil stall+Eppler ext transition |  |  |  | L/D Max: | 33.281 | at alpha= | 8 | deg
Re: | 100000 |  |  | Cd Min: | 0.01967 | at alpha= | 0.5 | deg
Mach: | 0.25 |  |  | Cl=0 at alpha= | -0.44262 | deg
|  |  |  | @ Cl=0.1, Cd= | 0.02011
|  |  |  | @ Cl=0.4, Cd= | 0.021779
|  |  |  | @ Cl=0.6, Cd= | 0.023323
alpha (deg) | Cl | Cd | Cm | Cl/Cd
-16 | -0.537 | 0.27765 | 0.007 | -1.935
-15.5 | -0.578 | 0.23172 | 0.006 | -2.493
-15 | -0.615 | 0.22069 | 0.006 | -2.786
-14.5 | -0.648 | 0.20179 | 0.006 | -3.213
-14 | -0.678 | 0.18388 | 0.006 | -3.687
-13.5 | -0.703 | 0.16905 | 0.006 | -4.161
-13 | -0.724 | 0.15911 | 0.006 | -4.552
-12.5 | -0.74 | 0.14362 | 0.006 | -5.155
-12 | -0.752 | 0.13554 | 0.006 | -5.545
-11.5 | -0.758 | 0.12383 | 0.006 | -6.12
-11 | -0.759 | 0.11475 | 0.006 | -6.616
-10.5 | -0.755 | 0.10551 | 0.006 | -7.159
-10 | -0.747 | 0.09785 | 0.006 | -7.629
-9.5 | -0.733 | 0.09104 | 0.006 | -8.053
-9 | -0.715 | 0.08518 | 0.006 | -8.395
-8.5 | -0.693 | 0.07937 | 0.006 | -8.727
-8 | -0.666 | 0.07423 | 0.006 | -8.974
-7.5 | -0.636 | 0.06939 | 0.006 | -9.169
-7 | -0.602 | 0.06487 | 0.006 | -9.286
-6.5 | -0.566 | 0.06116 | 0.006 | -9.248
-6 | -0.526 | 0.05736 | 0.005 | -9.176
-5.5 | -0.485 | 0.0542 | 0.005 | -8.948
-5 | -0.442 | 0.05138 | 0.005 | -8.602
-4.5 | -0.397 | 0.04878 | 0.005 | -8.146
-4 | -0.352 | 0.04645 | 0.005 | -7.571
-3.5 | -0.305 | 0.04399 | 0.005 | -6.942
-3 | -0.259 | 0.04106 | 0.006 | -6.305
-2.5 | -0.255 | 0.02177 | 0.009 | -11.703
-2 | -0.194 | 0.02162 | 0.008 | -8.952
-1.5 | -0.132 | 0.02144 | 0.008 | -6.142
-1 | -0.069 | 0.02129 | 0.008 | -3.263
-0.5 | -0.007 | 0.02109 | 0.007 | -0.331
0 | 0.054 | 0.02146 | 0.007 | 2.532
0.5 | 0.115 | 0.01967 | 0.006 | 5.873
1 | 0.176 | 0.01982 | 0.006 | 8.904
1.5 | 0.237 | 0.02001 | 0.005 | 11.86
2 | 0.3 | 0.02111 | 0.005 | 14.221
2.5 | 0.361 | 0.02153 | 0.004 | 16.777
3 | 0.422 | 0.02192 | 0.004 | 19.241
3.5 | 0.482 | 0.02236 | 0.003 | 21.573
4 | 0.542 | 0.02282 | 0.002 | 23.769
4.5 | 0.602 | 0.02334 | 0.002 | 25.796
5 | 0.661 | 0.02392 | 0.001 | 27.656
5.5 | 0.719 | 0.02456 | 0.001 | 29.288
6 | 0.776 | 0.02533 | 0 | 30.645
6.5 | 0.831 | 0.02617 | 0 | 31.77
7 | 0.885 | 0.02714 | -0.001 | 32.599
7.5 | 0.936 | 0.02827 | -0.002 | 33.123
8 | 0.985 | 0.02961 | -0.002 | 33.281
8.5 | 1.032 | 0.03341 | -0.003 | 30.885
9 | 1.075 | 0.0353 | -0.003 | 30.459
9.5 | 1.115 | 0.0374 | -0.004 | 29.806
10 | 0.981 | 0.08785 | -0.002 | 11.165
10.5 | 1.175 | 0.04327 | -0.005 | 27.152
11 | 1.041 | 0.08628 | -0.003 | 12.069
11.5 | 1.063 | 0.09229 | -0.003 | 11.517
12 | 1.081 | 0.09829 | -0.003 | 10.998
12.5 | 1.095 | 0.10462 | -0.003 | 10.464
13 | 1.103 | 0.11129 | -0.003 | 9.915
13.5 | 1.107 | 0.12015 | -0.004 | 9.214
14 | 1.105 | 0.12831 | -0.004 | 8.612
14.5 | 1.097 | 0.13771 | -0.004 | 7.967
15 | 1.084 | 0.14458 | -0.004 | 7.495
15.5 | 1.064 | 0.15686 | -0.005 | 6.786

## 14. Re 100k Mach 0.25 (2)
BIGFOIL.COM POLAR EXPORT
oa212
ONERA OA212 |  |  |  | Cl Max: | 1.2043 | at alpha= | 12.5 | deg
XFOIL ncrit=9 |  |  |  | L/D Max: | 42.3496 | at alpha= | 9 | deg
Re: | 100000 |  |  | Cd Min: | 0.26516 | at alpha= | -20 | deg
Mach: | 0.25 |  |  | Cl=0 at alpha= | -1.6867 | deg
|  |  |  | @ Cl=0.1, Cd= | 0.02178
|  |  |  | @ Cl=0.4, Cd= | 0.019828
|  |  |  | @ Cl=0.6, Cd= | 0.017083
alpha (deg) | Cl | Cd | Cm | Cl/Cd
-20 | -0.8434 | 0.26516 | 0.1014 | -3.1807
-19.5 | -0.8214 | 0.25837 | 0.0966 | -3.1792
-19 | -0.8017 | 0.25259 | 0.0899 | -3.1739
-18.5 | -0.7854 | 0.24762 | 0.0824 | -3.1718
-18 | -0.7584 | 0.23775 | 0.08 | -3.1899
-17.5 | -0.7363 | 0.23086 | 0.0751 | -3.1894
-17 | -0.7224 | 0.22688 | 0.0668 | -3.1841
-16.5 | -0.6979 | 0.21733 | 0.0632 | -3.2112
-16 | -0.6737 | 0.20971 | 0.0595 | -3.2125
-15.5 | -0.6542 | 0.20307 | 0.0539 | -3.2215
-15 | -0.6601 | 0.20254 | 0.0432 | -3.2591
-14.5 | -0.615 | 0.18819 | 0.044 | -3.268
-14 | -0.5943 | 0.18119 | 0.0396 | -3.28
-13.5 | -0.6044 | 0.17898 | 0.0287 | -3.3769
-13 | -0.563 | 0.1664 | 0.029 | -3.3834
-12.5 | -0.5409 | 0.15891 | 0.0256 | -3.4038
-12 | -0.5469 | 0.15402 | 0.0161 | -3.5508
-11.5 | -0.5165 | 0.14371 | 0.015 | -3.594
-11 | -0.4956 | 0.13634 | 0.0117 | -3.635
-10.5 | -0.5266 | 0.13137 | -0.0032 | -4.0085
-10 | -0.4726 | 0.12039 | 0.0015 | -3.9256
-9.5 | -0.4614 | 0.11307 | -0.004 | -4.0807
-9 | -0.462 | 0.1042 | -0.0119 | -4.4338
-8.5 | -0.4389 | 0.09722 | -0.0146 | -4.5145
-8 | -0.4484 | 0.0879 | -0.0246 | -5.1013
-7.5 | -0.4365 | 0.0814 | -0.0265 | -5.3624
-7 | -0.5414 | 0.08037 | -0.0241 | -6.7363
-6.5 | -0.5253 | 0.0726 | -0.0188 | -7.2355
-6 | -0.5359 | 0.06829 | -0.014 | -7.8474
-5 | -0.4633 | 0.04148 | -0.0283 | -11.1692
-4.5 | -0.4023 | 0.03512 | -0.0312 | -11.455
-4 | -0.3345 | 0.03101 | -0.0336 | -10.7868
-3.5 | -0.2635 | 0.02826 | -0.0367 | -9.3241
-3 | -0.1886 | 0.02639 | -0.0401 | -7.1466
-2.5 | -0.0994 | 0.02458 | -0.0454 | -4.0439
-2 | -0.0349 | 0.02342 | -0.0459 | -1.4902
-1.5 | 0.0208 | 0.02236 | -0.0448 | 0.93023
-1 | 0.2391 | 0.02076 | -0.0662 | 11.5173
-0.5 | 0.279 | 0.02082 | -0.0626 | 13.4006
0 | 0.3186 | 0.02069 | -0.0584 | 15.3987
0.5 | 0.3565 | 0.02027 | -0.053 | 17.5876
1 | 0.3968 | 0.01989 | -0.0486 | 19.9497
1.5 | 0.4351 | 0.01915 | -0.0427 | 22.7206
2 | 0.4763 | 0.01852 | -0.0377 | 25.7181
2.5 | 0.5182 | 0.01782 | -0.0327 | 29.0797
3 | 0.5622 | 0.01728 | -0.0282 | 32.5347
3.5 | 0.6082 | 0.01704 | -0.0244 | 35.6925
4 | 0.6575 | 0.01732 | -0.0223 | 37.9619
4.5 | 0.7069 | 0.01783 | -0.0202 | 39.6467
5 | 0.7563 | 0.01856 | -0.0185 | 40.7489
5.5 | 0.8054 | 0.01941 | -0.0166 | 41.4941
6 | 0.854 | 0.02052 | -0.0151 | 41.6179
6.5 | 0.9024 | 0.02168 | -0.0134 | 41.6236
7 | 0.9515 | 0.02294 | -0.0118 | 41.4778
7.5 | 0.9988 | 0.02415 | -0.0102 | 41.3582
8 | 1.0449 | 0.02509 | -0.0084 | 41.6461
8.5 | 1.0886 | 0.02588 | -0.0065 | 42.0634
9 | 1.1265 | 0.0266 | -0.004 | 42.3496
9.5 | 1.1482 | 0.02782 | -0.0003 | 41.2725
10 | 1.1457 | 0.03092 | 0.005 | 37.0537
10.5 | 1.1427 | 0.03533 | 0.0092 | 32.3436
11 | 1.1509 | 0.03974 | 0.0122 | 28.9607
11.5 | 1.1676 | 0.04403 | 0.0147 | 26.5183
12 | 1.1862 | 0.04874 | 0.0169 | 24.3373
12.5 | 1.2043 | 0.05396 | 0.0187 | 22.3184
13 | 1.1998 | 0.06063 | 0.0195 | 19.7889
13.5 | 1.1985 | 0.06767 | 0.0197 | 17.711
14 | 1.1789 | 0.07706 | 0.0182 | 15.2985
14.5 | 1.1318 | 0.08985 | 0.0127 | 12.5965
15 | 0.9315 | 0.13814 | -0.0209 | 6.7432
15.5 | 0.8994 | 0.15906 | -0.0314 | 5.6545
16 | 0.8573 | 0.19937 | -0.0512 | 4.3
16.5 | 0.8439 | 0.20598 | -0.0606 | 4.097
17 | 0.8889 | 0.21647 | -0.0585 | 4.1063
17.5 | 0.874 | 0.22122 | -0.0693 | 3.9508

## 15. Re 100k Mach 0.50 (1)
BIGFOIL.COM POLAR EXPORT
oa212
ONERA OA212 |  |  |  | Cl Max: | 1.128 | at alpha= | 20 | deg
JavaFoil+Calcfoil stall+Eppler ext transition |  |  |  | L/D Max: | 30.463 | at alpha= | 6.5 | deg
Re: | 100000 |  |  | Cd Min: | 0.02069 | at alpha= | 1 | deg
Mach: | 0.5 |  |  | Cl=0 at alpha= | -0.44118 | deg
|  |  |  | @ Cl=0.1, Cd= | 0.022253
|  |  |  | @ Cl=0.4, Cd= | 0.022786
|  |  |  | @ Cl=0.6, Cd= | 0.02453
alpha (deg) | Cl | Cd | Cm | Cl/Cd
-20 | -1.078 | 0.39088 | 0.011 | -2.758
-19.5 | -1.052 | 0.38377 | 0.011 | -2.74
-19 | -1.025 | 0.37395 | 0.011 | -2.741
-18.5 | -0.999 | 0.37038 | 0.011 | -2.697
-18 | -0.971 | 0.35532 | 0.011 | -2.732
-17.5 | -0.943 | 0.34004 | 0.011 | -2.775
-17 | -0.917 | 0.31799 | 0.011 | -2.883
-16.5 | -0.89 | 0.31303 | 0.011 | -2.843
-16 | -0.863 | 0.30893 | 0.011 | -2.794
-15.5 | -0.834 | 0.30353 | 0.01 | -2.749
-15 | -0.808 | 0.29908 | 0.01 | -2.7
-14.5 | -0.781 | 0.29441 | 0.01 | -2.651
-14 | -0.752 | 0.28347 | 0.01 | -2.654
-13.5 | -0.725 | 0.27794 | 0.009 | -2.609
-13 | -0.698 | 0.27446 | 0.009 | -2.543
-12.5 | -0.67 | 0.27004 | 0.009 | -2.481
-12 | -0.642 | 0.26008 | 0.009 | -2.469
-11.5 | -0.615 | 0.25658 | 0.008 | -2.395
-11 | -0.587 | 0.25239 | 0.008 | -2.327
-10.5 | -0.559 | 0.22056 | 0.008 | -2.534
-10 | -0.531 | 0.21609 | 0.008 | -2.459
-9.5 | -0.504 | 0.20491 | 0.008 | -2.459
-9 | -0.476 | 0.19808 | 0.007 | -2.401
-8.5 | -0.448 | 0.18102 | 0.007 | -2.475
-8 | -0.42 | 0.17788 | 0.007 | -2.364
-7.5 | -0.392 | 0.14439 | 0.006 | -2.717
-7 | -0.365 | 0.14413 | 0.006 | -2.53
-6.5 | -0.445 | 0.09406 | 0.005 | -4.731
-6 | -0.503 | 0.07331 | 0.006 | -6.868
-5.5 | -0.494 | 0.0634 | 0.005 | -7.787
-5 | -0.465 | 0.05786 | 0.005 | -8.039
-4.5 | -0.427 | 0.05354 | 0.005 | -7.969
-4 | -0.382 | 0.05022 | 0.005 | -7.608
-3.5 | -0.334 | 0.04742 | 0.005 | -7.034
-3 | -0.283 | 0.04489 | 0.005 | -6.298
-2.5 | -0.23 | 0.04238 | 0.006 | -5.438
-2 | -0.215 | 0.02229 | 0.009 | -9.654
-1.5 | -0.147 | 0.02211 | 0.009 | -6.635
-1 | -0.077 | 0.02193 | 0.008 | -3.533
-0.5 | -0.008 | 0.02178 | 0.008 | -0.358
0 | 0.06 | 0.0223 | 0.007 | 2.71
0.5 | 0.128 | 0.02222 | 0.007 | 5.783
1 | 0.196 | 0.02069 | 0.006 | 9.487
1.5 | 0.266 | 0.02186 | 0.006 | 12.172
2 | 0.334 | 0.02233 | 0.005 | 14.959
2.5 | 0.402 | 0.0228 | 0.005 | 17.617
3 | 0.469 | 0.02331 | 0.004 | 20.115
3.5 | 0.536 | 0.02389 | 0.003 | 22.424
4 | 0.602 | 0.02455 | 0.003 | 24.517
4.5 | 0.668 | 0.02531 | 0.002 | 26.38
5 | 0.732 | 0.02619 | 0.001 | 27.961
5.5 | 0.795 | 0.02722 | 0.001 | 29.196
6 | 0.854 | 0.02843 | 0 | 30.049
6.5 | 0.911 | 0.0299 | 0 | 30.463
7 | 0.963 | 0.03166 | -0.001 | 30.405
7.5 | 1.011 | 0.03635 | -0.002 | 27.803
8 | 1.05 | 0.03914 | -0.002 | 26.824
8.5 | 1.079 | 0.04252 | -0.003 | 25.363
9 | 0.948 | 0.07531 | -0.002 | 12.589
9.5 | 0.95 | 0.08287 | -0.002 | 11.459
10 | 0.917 | 0.09346 | -0.002 | 9.809
10.5 | 0.605 | 0.15869 | -0.002 | 3.812
11 | 0.632 | 0.18121 | -0.003 | 3.49
11.5 | 0.66 | 0.2045 | -0.003 | 3.228
12 | 0.687 | 0.20738 | -0.003 | 3.314
12.5 | 0.715 | 0.22672 | -0.004 | 3.155
13 | 0.742 | 0.23547 | -0.004 | 3.152
13.5 | 0.77 | 0.23982 | -0.005 | 3.209
14 | 0.797 | 0.26117 | -0.005 | 3.053
14.5 | 0.826 | 0.28644 | -0.006 | 2.882
15 | 0.852 | 0.29039 | -0.006 | 2.935
15.5 | 0.88 | 0.29093 | -0.007 | 3.026
16 | 0.908 | 0.313 | -0.008 | 2.901
16.5 | 0.936 | 0.31735 | -0.008 | 2.949
17 | 0.963 | 0.32846 | -0.009 | 2.931
17.5 | 0.991 | 0.34337 | -0.01 | 2.886
18 | 1.018 | 0.361 | -0.01 | 2.819
18.5 | 1.046 | 0.3676 | -0.011 | 2.846
19 | 1.073 | 0.37753 | -0.011 | 2.842
19.5 | 1.102 | 0.38676 | -0.012 | 2.848
20 | 1.128 | 0.38965 | -0.013 | 2.895

## 16. Re 100k Mach 0.50 (2)
BIGFOIL.COM POLAR EXPORT
oa212
ONERA OA212 |  |  |  | Cl Max: | 1.0976 | at alpha= | 8.5 | deg
XFOIL ncrit=9 |  |  |  | L/D Max: | 37.3812 | at alpha= | 4.5 | deg
Re: | 100000 |  |  | Cd Min: | 0.29233 | at alpha= | -20 | deg
Mach: | 0.5 |  |  | Cl=0 at alpha= | -1.5841 | deg
|  |  |  | @ Cl=0.1, Cd= | 0.024019
|  |  |  | @ Cl=0.4, Cd= | 0.020919
|  |  |  | @ Cl=0.6, Cd= | 0.018731
alpha (deg) | Cl | Cd | Cm | Cl/Cd
-20 | -0.9142 | 0.29233 | 0.1172 | -3.1273
-19.5 | -0.8919 | 0.28732 | 0.108 | -3.1042
-19 | -0.8613 | 0.27487 | 0.1041 | -3.1335
-18.5 | -0.834 | 0.26637 | 0.0979 | -3.131
-18 | -0.8088 | 0.2592 | 0.0901 | -3.1204
-17.5 | -0.7866 | 0.25305 | 0.0817 | -3.1085
-17 | -0.7538 | 0.24117 | 0.0783 | -3.1256
-16.5 | -0.7268 | 0.23309 | 0.0719 | -3.1181
-16 | -0.7101 | 0.22961 | 0.062 | -3.0926
-15.5 | -0.6764 | 0.21699 | 0.0582 | -3.1172
-15 | -0.6468 | 0.20803 | 0.0534 | -3.1092
-14.5 | -0.6263 | 0.20207 | 0.0454 | -3.0994
-14 | -0.6024 | 0.19337 | 0.0392 | -3.1153
-13.5 | -0.5698 | 0.18363 | 0.0355 | -3.103
-13 | -0.5472 | 0.17634 | 0.029 | -3.1031
-12 | -0.4983 | 0.15961 | 0.0185 | -3.122
-11.5 | -0.4874 | 0.15399 | 0.0109 | -3.1651
-11 | -0.4673 | 0.14496 | 0.0054 | -3.2236
-10.5 | -0.4341 | 0.13601 | 0.0026 | -3.1917
-10 | -0.4438 | 0.1316 | -0.0081 | -3.3723
-9.5 | -0.399 | 0.12045 | -0.0082 | -3.3126
-9 | -0.4074 | 0.11535 | -0.0182 | -3.5319
-8.5 | -0.3684 | 0.10527 | -0.0187 | -3.4996
-8 | -0.3807 | 0.09987 | -0.028 | -3.812
-7.5 | -0.3498 | 0.09131 | -0.0271 | -3.8309
-7 | -0.3898 | 0.0884 | -0.0268 | -4.4095
-6.5 | -0.4108 | 0.08373 | -0.0213 | -4.9062
-6 | -0.4667 | 0.08015 | -0.0248 | -5.8228
-5.5 | -0.4401 | 0.07137 | -0.0306 | -6.1665
-5 | -0.4144 | 0.05376 | -0.0444 | -7.7083
-4.5 | -0.3757 | 0.04612 | -0.0477 | -8.1461
-4 | -0.3347 | 0.04002 | -0.0479 | -8.3633
-3.5 | -0.2798 | 0.03516 | -0.0481 | -7.9579
-3 | -0.1981 | 0.03162 | -0.0506 | -6.265
-2.5 | -0.1229 | 0.02909 | -0.051 | -4.2248
-2 | -0.0564 | 0.0272 | -0.05 | -2.0735
-1.5 | 0.0114 | 0.02574 | -0.0488 | 0.44289
-1 | 0.0753 | 0.02426 | -0.0462 | 3.1039
-0.5 | 0.3061 | 0.02201 | -0.0657 | 13.9073
0 | 0.352 | 0.02161 | -0.0608 | 16.2888
0.5 | 0.3978 | 0.02096 | -0.0551 | 18.979
1 | 0.4442 | 0.0201 | -0.0488 | 22.0995
1.5 | 0.4936 | 0.01946 | -0.0437 | 25.3649
2 | 0.5449 | 0.01897 | -0.0389 | 28.7243
2.5 | 0.5982 | 0.01872 | -0.0346 | 31.9551
3 | 0.6538 | 0.01907 | -0.0317 | 34.2842
3.5 | 0.7095 | 0.01967 | -0.0289 | 36.0702
4 | 0.7646 | 0.02063 | -0.0265 | 37.0625
4.5 | 0.8179 | 0.02188 | -0.024 | 37.3812
5 | 0.8693 | 0.02332 | -0.0211 | 37.277
5.5 | 0.9207 | 0.02484 | -0.0178 | 37.0652
6 | 0.9625 | 0.02695 | -0.0141 | 35.7143
6.5 | 1 | 0.02915 | -0.0097 | 34.3053
7 | 1.0439 | 0.03089 | -0.0051 | 33.7941
7.5 | 1.0787 | 0.03227 | 0.0003 | 33.4273
8 | 1.0961 | 0.03389 | 0.0066 | 32.3429
8.5 | 1.0976 | 0.0359 | 0.0136 | 30.5738
9 | 1.0904 | 0.03956 | 0.0185 | 27.5632
9.5 | 1.0749 | 0.04568 | 0.0207 | 23.5311
10 | 1.0615 | 0.05277 | 0.0213 | 20.1156
10.5 | 1.0391 | 0.0619 | 0.0197 | 16.7868
11 | 0.9878 | 0.07607 | 0.0129 | 12.9854
11.5 | 0.9598 | 0.08802 | 0.0078 | 10.9043
12 | 0.883 | 0.11011 | -0.0058 | 8.0193
12.5 | 0.8367 | 0.12978 | -0.017 | 6.4471
13 | 0.8425 | 0.1391 | -0.0207 | 6.0568
13.5 | 0.827 | 0.15482 | -0.0298 | 5.3417

## 17. Re 250k Mach 0.00 (1)
BIGFOIL.COM POLAR EXPORT
oa212
ONERA OA212 |  |  |  | Cl Max: | 1.302 | at alpha= | 13 | deg
JavaFoil+Calcfoil stall+Eppler ext transition |  |  |  | L/D Max: | 43.111 | at alpha= | 8 | deg
Re: | 250000 |  |  | Cd Min: | 0.01514 | at alpha= | 0.5 | deg
Mach: | 0 |  |  | Cl=0 at alpha= | -0.44167 | deg
|  |  |  | @ Cl=0.1, Cd= | 0.015673
|  |  |  | @ Cl=0.4, Cd= | 0.01751
|  |  |  | @ Cl=0.6, Cd= | 0.018703
alpha (deg) | Cl | Cd | Cm | Cl/Cd
-19.5 | -0.782 | 0.22882 | 0.007 | -3.417
-19 | -0.796 | 0.21731 | 0.007 | -3.665
-18.5 | -0.81 | 0.21116 | 0.007 | -3.837
-18 | -0.823 | 0.19687 | 0.007 | -4.181
-17.5 | -0.835 | 0.18768 | 0.007 | -4.448
-17 | -0.845 | 0.17879 | 0.007 | -4.728
-16.5 | -0.855 | 0.16906 | 0.007 | -5.055
-16 | -0.862 | 0.16117 | 0.007 | -5.351
-15.5 | -0.869 | 0.15232 | 0.007 | -5.703
-15 | -0.873 | 0.14382 | 0.007 | -6.069
-14.5 | -0.875 | 0.13489 | 0.007 | -6.486
-14 | -0.875 | 0.12743 | 0.007 | -6.865
-13.5 | -0.872 | 0.12122 | 0.007 | -7.195
-13 | -0.868 | 0.11387 | 0.007 | -7.619
-12.5 | -0.86 | 0.10669 | 0.007 | -8.057
-12 | -0.85 | 0.10148 | 0.007 | -8.372
-11.5 | -0.836 | 0.09464 | 0.007 | -8.837
-11 | -0.821 | 0.08917 | 0.007 | -9.204
-10.5 | -0.802 | 0.08458 | 0.007 | -9.48
-10 | -0.78 | 0.07953 | 0.007 | -9.813
-9.5 | -0.756 | 0.07526 | 0.006 | -10.047
-9 | -0.729 | 0.07108 | 0.006 | -10.256
-8.5 | -0.7 | 0.06705 | 0.006 | -10.437
-8 | -0.668 | 0.06293 | 0.006 | -10.613
-7.5 | -0.634 | 0.0595 | 0.006 | -10.656
-7 | -0.598 | 0.05608 | 0.006 | -10.655
-6.5 | -0.56 | 0.05275 | 0.006 | -10.608
-6 | -0.52 | 0.04952 | 0.006 | -10.507
-5.5 | -0.481 | 0.04587 | 0.007 | -10.485
-5 | -0.533 | 0.02017 | 0.011 | -26.443
-4.5 | -0.478 | 0.02001 | 0.01 | -23.903
-4 | -0.422 | 0.01969 | 0.01 | -21.435
-3.5 | -0.365 | 0.0189 | 0.01 | -19.291
-3 | -0.306 | 0.01865 | 0.009 | -16.415
-2.5 | -0.247 | 0.01833 | 0.009 | -13.481
-2 | -0.188 | 0.01811 | 0.008 | -10.358
-1.5 | -0.128 | 0.0179 | 0.008 | -7.128
-1 | -0.067 | 0.01773 | 0.007 | -3.796
-0.5 | -0.007 | 0.01756 | 0.007 | -0.385
0 | 0.053 | 0.0176 | 0.006 | 3.022
0.5 | 0.113 | 0.01514 | 0.006 | 7.467
1 | 0.173 | 0.01526 | 0.005 | 11.325
1.5 | 0.232 | 0.01541 | 0.005 | 15.088
2 | 0.292 | 0.01558 | 0.004 | 18.738
2.5 | 0.352 | 0.01725 | 0.004 | 20.396
3 | 0.411 | 0.01757 | 0.003 | 23.389
3.5 | 0.47 | 0.0179 | 0.003 | 26.255
4 | 0.529 | 0.0183 | 0.002 | 28.889
4.5 | 0.587 | 0.01866 | 0.002 | 31.467
5 | 0.645 | 0.01885 | 0.001 | 34.222
5.5 | 0.702 | 0.01929 | 0.001 | 36.407
6 | 0.759 | 0.01977 | 0 | 38.38
6.5 | 0.814 | 0.02028 | 0 | 40.137
7 | 0.868 | 0.02089 | -0.001 | 41.55
7.5 | 0.92 | 0.02175 | -0.002 | 42.315
8 | 0.971 | 0.02253 | -0.002 | 43.111
8.5 | 1.016 | 0.02655 | -0.003 | 38.28
9 | 1.063 | 0.0278 | -0.003 | 38.215
9.5 | 1.107 | 0.02911 | -0.004 | 38.013
10 | 1.147 | 0.03063 | -0.004 | 37.466
10.5 | 1.185 | 0.0323 | -0.005 | 36.679
11 | 1.217 | 0.03414 | -0.006 | 35.654
11.5 | 1.246 | 0.03622 | -0.006 | 34.404
12 | 1.271 | 0.03867 | -0.007 | 32.858
12.5 | 1.289 | 0.04179 | -0.007 | 30.858
13 | 1.302 | 0.04572 | -0.008 | 28.475
13.5 | 1.297 | 0.05315 | -0.008 | 24.411
14 | 1.164 | 0.10783 | -0.005 | 10.795
14.5 | 1.174 | 0.11358 | -0.005 | 10.334
15 | 1.182 | 0.1205 | -0.005 | 9.806
15.5 | 1.185 | 0.12696 | -0.005 | 9.331
16 | 1.186 | 0.13474 | -0.005 | 8.802
16.5 | 1.185 | 0.14137 | -0.006 | 8.381
17 | 1.18 | 0.14958 | -0.006 | 7.887
17.5 | 1.173 | 0.15816 | -0.006 | 7.415
18 | 1.164 | 0.16666 | -0.006 | 6.982

## 18. Re 250k Mach 0.00 (2)
BIGFOIL.COM POLAR EXPORT
oa212
ONERA OA212 |  |  |  | Cl Max: | 1.3188 | at alpha= | 16 | deg
XFOIL ncrit=9 |  |  |  | L/D Max: | 65.5735 | at alpha= | 8.5 | deg
Re: | 250000 |  |  | Cd Min: | 0.25999 | at alpha= | -20 | deg
Mach: | 0 |  |  | Cl=0 at alpha= | -1.0327 | deg
|  |  |  | @ Cl=0.1, Cd= | 0.010764
|  |  |  | @ Cl=0.4, Cd= | 0.010375
|  |  |  | @ Cl=0.6, Cd= | 0.0109
alpha (deg) | Cl | Cd | Cm | Cl/Cd
-20 | -0.8444 | 0.25999 | 0.1047 | -3.2478
-19.5 | -0.8266 | 0.25312 | 0.0969 | -3.2656
-19 | -0.8066 | 0.24568 | 0.0923 | -3.2831
-18.5 | -0.7852 | 0.23939 | 0.0884 | -3.28
-18 | -0.7647 | 0.23287 | 0.0835 | -3.2838
-17.5 | -0.7488 | 0.22566 | 0.0754 | -3.3183
-17 | -0.728 | 0.21792 | 0.0714 | -3.3407
-16.5 | -0.7061 | 0.21147 | 0.0677 | -3.339
-16 | -0.686 | 0.20459 | 0.0628 | -3.353
-15.5 | -0.6837 | 0.19715 | 0.0516 | -3.4679
-15 | -0.6526 | 0.18876 | 0.051 | -3.4573
-14.5 | -0.6308 | 0.18225 | 0.0475 | -3.4612
-14 | -0.616 | 0.17449 | 0.0413 | -3.5303
-13.5 | -0.6098 | 0.16535 | 0.0338 | -3.6879
-13 | -0.5841 | 0.15863 | 0.0319 | -3.6822
-12.5 | -0.5668 | 0.15132 | 0.0276 | -3.7457
-12 | -0.5806 | 0.13941 | 0.0145 | -4.1647
-11.5 | -0.547 | 0.1337 | 0.0159 | -4.0912
-11 | -0.5294 | 0.1265 | 0.0119 | -4.185
-10.5 | -0.5556 | 0.11127 | -0.0065 | -4.9933
-10 | -0.5242 | 0.10583 | -0.0042 | -4.9532
-9.5 | -0.5043 | 0.09897 | -0.008 | -5.0955
-9 | -0.5467 | 0.08093 | -0.0331 | -6.7552
-8.5 | -0.5733 | 0.07026 | -0.0353 | -8.1597
-8 | -0.6251 | 0.04676 | -0.035 | -13.3683
-7.5 | -0.6139 | 0.0383 | -0.0318 | -16.0287
-7 | -0.5936 | 0.02994 | -0.0278 | -19.8263
-6.5 | -0.5506 | 0.02572 | -0.0261 | -21.4075
-6 | -0.503 | 0.02374 | -0.0249 | -21.1879
-5.5 | -0.4563 | 0.0221 | -0.0226 | -20.6471
-5 | -0.4023 | 0.0205 | -0.0225 | -19.6244
-4.5 | -0.3556 | 0.01918 | -0.02 | -18.5401
-4 | -0.2989 | 0.01832 | -0.0203 | -16.3155
-3.5 | -0.2496 | 0.01729 | -0.0185 | -14.4361
-3 | -0.2042 | 0.01624 | -0.0154 | -12.5739
-2.5 | -0.1537 | 0.01531 | -0.0137 | -10.0392
-2 | -0.1013 | 0.01441 | -0.0127 | -7.0298
-1.5 | -0.0515 | 0.01365 | -0.0107 | -3.7729
-1 | 0.0036 | 0.01258 | -0.0107 | 0.28617
-0.5 | 0.0266 | 0.01057 | -0.0018 | 2.5166
0 | 0.07 | 0.01072 | 0.0037 | 6.5299
0.5 | 0.1921 | 0.0109 | -0.0082 | 17.6239
1 | 0.2871 | 0.01081 | -0.0159 | 26.5587
1.5 | 0.3401 | 0.01058 | -0.0153 | 32.1456
2 | 0.3925 | 0.01039 | -0.0145 | 37.7767
2.5 | 0.4471 | 0.01028 | -0.0143 | 43.4922
3 | 0.5022 | 0.01028 | -0.0143 | 48.8521
3.5 | 0.5575 | 0.01053 | -0.0144 | 52.944
4 | 0.6126 | 0.01101 | -0.0148 | 55.6403
4.5 | 0.666 | 0.01159 | -0.015 | 57.4633
5 | 0.7178 | 0.01215 | -0.0148 | 59.0782
5.5 | 0.7681 | 0.01272 | -0.0143 | 60.3852
6 | 0.8172 | 0.0133 | -0.0135 | 61.4436
6.5 | 0.8652 | 0.0139 | -0.0125 | 62.2446
7 | 0.9122 | 0.01443 | -0.0115 | 63.2155
7.5 | 0.9594 | 0.01492 | -0.0106 | 64.3029
8 | 1.0079 | 0.01553 | -0.0101 | 64.9002
8.5 | 1.0577 | 0.01613 | -0.01 | 65.5735
9 | 1.1063 | 0.0169 | -0.0099 | 65.4615
9.5 | 1.1494 | 0.0182 | -0.0094 | 63.1538
10 | 1.1758 | 0.02103 | -0.0077 | 55.9106
10.5 | 1.1925 | 0.02401 | -0.0048 | 49.6668
11 | 1.2084 | 0.02696 | -0.0021 | 44.822
11.5 | 1.2214 | 0.03039 | 0.0002 | 40.1909
12 | 1.2334 | 0.0341 | 0.002 | 36.1701
12.5 | 1.247 | 0.03786 | 0.0034 | 32.9371
13 | 1.2586 | 0.04192 | 0.0046 | 30.0239
13.5 | 1.271 | 0.04605 | 0.006 | 27.6004
14 | 1.2843 | 0.05023 | 0.0067 | 25.5684
14.5 | 1.2982 | 0.05434 | 0.0074 | 23.8903
15 | 1.3106 | 0.05888 | 0.0083 | 22.2588
15.5 | 1.3154 | 0.06444 | 0.0082 | 20.4128
16 | 1.3188 | 0.07038 | 0.0076 | 18.7383
16.5 | 1.3185 | 0.07702 | 0.0063 | 17.1189
17 | 1.3182 | 0.08379 | 0.0048 | 15.7322
17.5 | 1.3177 | 0.0909 | 0.004 | 14.4961
18 | 1.2855 | 0.10332 | -0.0025 | 12.4419
18.5 | 1.2477 | 0.11796 | -0.0111 | 10.5773
19 | 1.2037 | 0.13516 | -0.0221 | 8.9057
20 | 0.97 | 0.24043 | -0.0831 | 4.0344

## 19. Re 250k Mach 0.10 (1)
BIGFOIL.COM POLAR EXPORT
oa212
ONERA OA212 |  |  |  | Cl Max: | 1.294 | at alpha= | 13 | deg
JavaFoil+Calcfoil stall+Eppler ext transition |  |  |  | L/D Max: | 43.039 | at alpha= | 8 | deg
Re: | 250000 |  |  | Cd Min: | 0.01516 | at alpha= | 0.5 | deg
Mach: | 0.1 |  |  | Cl=0 at alpha= | -0.44167 | deg
|  |  |  | @ Cl=0.1, Cd= | 0.015722
|  |  |  | @ Cl=0.4, Cd= | 0.017541
|  |  |  | @ Cl=0.6, Cd= | 0.018738
alpha (deg) | Cl | Cd | Cm | Cl/Cd
-19 | -0.745 | 0.22814 | 0.007 | -3.265
-18.5 | -0.762 | 0.21432 | 0.007 | -3.554
-18 | -0.778 | 0.20705 | 0.007 | -3.757
-17.5 | -0.793 | 0.19173 | 0.007 | -4.136
-17 | -0.807 | 0.18181 | 0.007 | -4.437
-16.5 | -0.819 | 0.1737 | 0.007 | -4.717
-16 | -0.83 | 0.16469 | 0.007 | -5.042
-15.5 | -0.839 | 0.15339 | 0.007 | -5.473
-15 | -0.847 | 0.14443 | 0.007 | -5.863
-14.5 | -0.852 | 0.13762 | 0.007 | -6.19
-14 | -0.855 | 0.13012 | 0.007 | -6.57
-13.5 | -0.855 | 0.12285 | 0.007 | -6.959
-13 | -0.853 | 0.11509 | 0.007 | -7.409
-12.5 | -0.847 | 0.10959 | 0.007 | -7.733
-12 | -0.84 | 0.10212 | 0.007 | -8.221
-11.5 | -0.829 | 0.09659 | 0.007 | -8.579
-11 | -0.815 | 0.09029 | 0.007 | -9.022
-10.5 | -0.797 | 0.08576 | 0.007 | -9.299
-10 | -0.777 | 0.0804 | 0.006 | -9.667
-9.5 | -0.754 | 0.07588 | 0.006 | -9.939
-9 | -0.728 | 0.07139 | 0.006 | -10.202
-8.5 | -0.7 | 0.06753 | 0.006 | -10.359
-8 | -0.668 | 0.06338 | 0.006 | -10.544
-7.5 | -0.635 | 0.05971 | 0.006 | -10.633
-7 | -0.599 | 0.05636 | 0.006 | -10.622
-6.5 | -0.561 | 0.05309 | 0.006 | -10.561
-6 | -0.522 | 0.04978 | 0.006 | -10.481
-5.5 | -0.482 | 0.04637 | 0.007 | -10.393
-5 | -0.443 | 0.04197 | 0.007 | -10.55
-4.5 | -0.48 | 0.02001 | 0.01 | -24.004
-4 | -0.424 | 0.01975 | 0.01 | -21.459
-3.5 | -0.366 | 0.01896 | 0.01 | -19.314
-3 | -0.308 | 0.01866 | 0.009 | -16.488
-2.5 | -0.248 | 0.0184 | 0.009 | -13.495
-2 | -0.189 | 0.01812 | 0.008 | -10.404
-1.5 | -0.128 | 0.0179 | 0.008 | -7.165
-1 | -0.068 | 0.0178 | 0.007 | -3.8
-0.5 | -0.007 | 0.01756 | 0.007 | -0.387
0 | 0.053 | 0.01761 | 0.007 | 3.036
0.5 | 0.114 | 0.01516 | 0.006 | 7.493
1 | 0.174 | 0.01528 | 0.005 | 11.364
1.5 | 0.234 | 0.01544 | 0.005 | 15.132
2 | 0.293 | 0.01561 | 0.004 | 18.8
2.5 | 0.353 | 0.01729 | 0.004 | 20.445
3 | 0.413 | 0.01761 | 0.003 | 23.452
3.5 | 0.472 | 0.01795 | 0.003 | 26.308
4 | 0.531 | 0.01835 | 0.002 | 28.953
4.5 | 0.59 | 0.0187 | 0.002 | 31.544
5 | 0.648 | 0.01892 | 0.001 | 34.274
5.5 | 0.706 | 0.01935 | 0.001 | 36.473
6 | 0.762 | 0.01984 | 0 | 38.412
6.5 | 0.818 | 0.02035 | 0 | 40.171
7 | 0.872 | 0.02097 | -0.001 | 41.58
7.5 | 0.924 | 0.02186 | -0.002 | 42.29
8 | 0.975 | 0.02267 | -0.002 | 43.039
8.5 | 1.02 | 0.02674 | -0.003 | 38.146
9 | 1.066 | 0.02803 | -0.003 | 38.038
9.5 | 1.11 | 0.02938 | -0.004 | 37.776
10 | 1.15 | 0.03093 | -0.004 | 37.189
10.5 | 1.187 | 0.03265 | -0.005 | 36.346
11 | 1.219 | 0.03457 | -0.006 | 35.254
11.5 | 1.246 | 0.03687 | -0.006 | 33.796
12 | 1.27 | 0.03931 | -0.007 | 32.293
12.5 | 1.286 | 0.04259 | -0.007 | 30.206
13 | 1.294 | 0.04742 | -0.008 | 27.281
13.5 | 1.256 | 0.06394 | -0.008 | 19.644
14 | 1.162 | 0.10751 | -0.005 | 10.807
14.5 | 1.166 | 0.11527 | -0.005 | 10.112
15 | 1.171 | 0.12146 | -0.005 | 9.642
15.5 | 1.172 | 0.12833 | -0.005 | 9.134
16 | 1.171 | 0.13574 | -0.005 | 8.63
16.5 | 1.167 | 0.14347 | -0.006 | 8.132
17 | 1.159 | 0.15098 | -0.006 | 7.674
17.5 | 1.149 | 0.15864 | -0.006 | 7.24
18 | 1.136 | 0.16742 | -0.006 | 6.785

## 20. Re 250k Mach 0.10 (2)
BIGFOIL.COM POLAR EXPORT
oa212
ONERA OA212 |  |  |  | Cl Max: | 1.3044 | at alpha= | 15.5 | deg
XFOIL ncrit=9 |  |  |  | L/D Max: | 65.3223 | at alpha= | 8.5 | deg
Re: | 250000 |  |  | Cd Min: | 0.26088 | at alpha= | -20 | deg
Mach: | 0.1 |  |  | Cl=0 at alpha= | -1.0346 | deg
|  |  |  | @ Cl=0.1, Cd= | 0.010792
|  |  |  | @ Cl=0.4, Cd= | 0.010413
|  |  |  | @ Cl=0.6, Cd= | 0.010948
alpha (deg) | Cl | Cd | Cm | Cl/Cd
-20 | -0.8469 | 0.26088 | 0.1053 | -3.2463
-19.5 | -0.8291 | 0.25405 | 0.0973 | -3.2635
-19 | -0.8084 | 0.24652 | 0.093 | -3.2792
-18.5 | -0.7869 | 0.24018 | 0.089 | -3.2763
-18 | -0.7662 | 0.23359 | 0.084 | -3.2801
-17.5 | -0.7506 | 0.22643 | 0.0755 | -3.3149
-17 | -0.7287 | 0.21861 | 0.0719 | -3.3333
-16.5 | -0.7067 | 0.21211 | 0.068 | -3.3318
-16 | -0.6865 | 0.20517 | 0.0631 | -3.346
-15.5 | -0.6844 | 0.19785 | 0.0517 | -3.4592
-15 | -0.6521 | 0.18936 | 0.0513 | -3.4437
-14.5 | -0.6302 | 0.18279 | 0.0476 | -3.4477
-14 | -0.617 | 0.17489 | 0.0407 | -3.5279
-13.5 | -0.6073 | 0.16597 | 0.0342 | -3.6591
-13 | -0.5821 | 0.1592 | 0.0321 | -3.6564
-12.5 | -0.5649 | 0.15183 | 0.0276 | -3.7206
-12 | -0.5769 | 0.14024 | 0.0149 | -4.1137
-11.5 | -0.5435 | 0.13441 | 0.0161 | -4.0436
-11 | -0.5262 | 0.12709 | 0.0119 | -4.1404
-10.5 | -0.5499 | 0.11246 | -0.0055 | -4.8897
-10 | -0.5187 | 0.10688 | -0.0036 | -4.8531
-9.5 | -0.499 | 0.09989 | -0.0077 | -4.9955
-9 | -0.5447 | 0.08162 | -0.0335 | -6.6736
-8.5 | -0.5657 | 0.07193 | -0.0348 | -7.8646
-8 | -0.6233 | 0.04814 | -0.0358 | -12.9477
-7.5 | -0.6069 | 0.04107 | -0.0329 | -14.7772
-7 | -0.5943 | 0.03147 | -0.0285 | -18.8847
-6.5 | -0.5531 | 0.02675 | -0.0265 | -20.6766
-6 | -0.5056 | 0.02415 | -0.0254 | -20.9358
-5.5 | -0.46 | 0.0224 | -0.0229 | -20.5357
-5 | -0.405 | 0.02071 | -0.0228 | -19.5558
-4.5 | -0.356 | 0.01944 | -0.0208 | -18.3128
-4 | -0.3011 | 0.01842 | -0.0205 | -16.3464
-3.5 | -0.2504 | 0.01737 | -0.019 | -14.4157
-3 | -0.2062 | 0.0163 | -0.0154 | -12.6503
-2.5 | -0.155 | 0.01534 | -0.0137 | -10.1043
-2 | -0.1014 | 0.01449 | -0.0129 | -6.9979
-1.5 | -0.0512 | 0.01369 | -0.011 | -3.74
-1 | 0.0038 | 0.01269 | -0.0107 | 0.29945
-0.5 | 0.0282 | 0.01056 | -0.0023 | 2.6705
0 | 0.0719 | 0.01075 | 0.0033 | 6.6884
0.5 | 0.1915 | 0.01093 | -0.0079 | 17.5206
1 | 0.2902 | 0.01084 | -0.0163 | 26.7712
1.5 | 0.3431 | 0.0106 | -0.0156 | 32.3679
2 | 0.3964 | 0.01042 | -0.0149 | 38.0422
2.5 | 0.451 | 0.01031 | -0.0146 | 43.7439
3 | 0.5063 | 0.01033 | -0.0145 | 49.0126
3.5 | 0.5623 | 0.0106 | -0.0147 | 53.0472
4 | 0.6176 | 0.01111 | -0.0151 | 55.5896
4.5 | 0.6711 | 0.01171 | -0.0152 | 57.31
5 | 0.7233 | 0.01225 | -0.015 | 59.0449
5.5 | 0.7738 | 0.01284 | -0.0144 | 60.2648
6 | 0.823 | 0.01344 | -0.0136 | 61.2351
6.5 | 0.8711 | 0.01407 | -0.0126 | 61.9119
7 | 0.9186 | 0.01452 | -0.0116 | 63.2645
7.5 | 0.9657 | 0.01506 | -0.0105 | 64.1235
8 | 1.0141 | 0.0157 | -0.0099 | 64.5924
8.5 | 1.0641 | 0.01629 | -0.0097 | 65.3223
9 | 1.1121 | 0.01713 | -0.0094 | 64.9212
9.5 | 1.1536 | 0.01859 | -0.0088 | 62.0549
10 | 1.1766 | 0.02166 | -0.0068 | 54.3213
10.5 | 1.1916 | 0.02463 | -0.0035 | 48.38
11 | 1.2068 | 0.02773 | -0.0009 | 43.5197
11.5 | 1.2194 | 0.0313 | 0.0013 | 38.9585
12 | 1.2282 | 0.03538 | 0.0032 | 34.7145
12.5 | 1.2433 | 0.03913 | 0.0044 | 31.7736
13 | 1.254 | 0.04336 | 0.0056 | 28.9207
13.5 | 1.2668 | 0.04756 | 0.0069 | 26.6358
14 | 1.2792 | 0.05193 | 0.0076 | 24.6332
14.5 | 1.2935 | 0.05611 | 0.0084 | 23.0529
15 | 1.302 | 0.0612 | 0.0089 | 21.2745
15.5 | 1.3044 | 0.06728 | 0.0084 | 19.3876
16 | 1.3041 | 0.0739 | 0.0074 | 17.6468
16.5 | 1.3 | 0.08131 | 0.0055 | 15.9882
17 | 1.2917 | 0.08958 | 0.0028 | 14.4195
17.5 | 1.2851 | 0.0978 | 0.0002 | 13.1401
18 | 1.2598 | 0.10962 | -0.0052 | 11.4924
18.5 | 1.2202 | 0.12515 | -0.0149 | 9.7499
19 | 1.1702 | 0.14468 | -0.0283 | 8.0882
19.5 | 0.9465 | 0.23733 | -0.0833 | 3.9881
20 | 0.9721 | 0.24179 | -0.0839 | 4.0204

## 21. Re 250k Mach 0.25 (1)
BIGFOIL.COM POLAR EXPORT
oa212
ONERA OA212 |  |  |  | Cl Max: | 1.249 | at alpha= | 12 | deg
JavaFoil+Calcfoil stall+Eppler ext transition |  |  |  | L/D Max: | 42.487 | at alpha= | 8 | deg
Re: | 250000 |  |  | Cd Min: | 0.01528 | at alpha= | 0.5 | deg
Mach: | 0.25 |  |  | Cl=0 at alpha= | -0.44355 | deg
|  |  |  | @ Cl=0.1, Cd= | 0.015954
|  |  |  | @ Cl=0.4, Cd= | 0.017696
|  |  |  | @ Cl=0.6, Cd= | 0.018917
alpha (deg) | Cl | Cd | Cm | Cl/Cd
-16 | -0.537 | 0.21841 | 0.007 | -2.46
-15.5 | -0.578 | 0.18807 | 0.007 | -3.073
-15 | -0.615 | 0.17637 | 0.007 | -3.487
-14.5 | -0.649 | 0.16063 | 0.007 | -4.038
-14 | -0.678 | 0.1485 | 0.007 | -4.567
-13.5 | -0.704 | 0.13863 | 0.007 | -5.076
-13 | -0.725 | 0.12946 | 0.007 | -5.597
-12.5 | -0.741 | 0.11945 | 0.007 | -6.201
-12 | -0.752 | 0.11412 | 0.007 | -6.59
-11.5 | -0.758 | 0.1048 | 0.006 | -7.236
-11 | -0.76 | 0.09694 | 0.007 | -7.836
-10.5 | -0.756 | 0.09092 | 0.007 | -8.314
-10 | -0.747 | 0.08435 | 0.006 | -8.858
-9.5 | -0.734 | 0.07995 | 0.006 | -9.18
-9 | -0.716 | 0.0748 | 0.006 | -9.572
-8.5 | -0.694 | 0.06958 | 0.006 | -9.968
-8 | -0.667 | 0.06551 | 0.006 | -10.183
-7.5 | -0.637 | 0.06168 | 0.006 | -10.332
-7 | -0.604 | 0.05795 | 0.006 | -10.417
-6.5 | -0.567 | 0.05448 | 0.006 | -10.416
-6 | -0.529 | 0.05124 | 0.006 | -10.324
-5.5 | -0.489 | 0.04817 | 0.006 | -10.141
-5 | -0.447 | 0.04479 | 0.007 | -9.987
-4.5 | -0.491 | 0.0202 | 0.011 | -24.321
-4 | -0.434 | 0.01994 | 0.01 | -21.766
-3.5 | -0.375 | 0.01962 | 0.01 | -19.13
-3 | -0.316 | 0.01888 | 0.009 | -16.714
-2.5 | -0.255 | 0.01855 | 0.009 | -13.741
-2 | -0.194 | 0.0183 | 0.009 | -10.575
-1.5 | -0.132 | 0.01809 | 0.008 | -7.282
-1 | -0.069 | 0.01791 | 0.008 | -3.879
-0.5 | -0.007 | 0.01775 | 0.007 | -0.394
0 | 0.055 | 0.01774 | 0.007 | 3.093
0.5 | 0.117 | 0.01528 | 0.006 | 7.632
1 | 0.178 | 0.01541 | 0.006 | 11.568
1.5 | 0.24 | 0.01557 | 0.005 | 15.402
2 | 0.302 | 0.01711 | 0.005 | 17.628
2.5 | 0.363 | 0.01749 | 0.004 | 20.738
3 | 0.424 | 0.01783 | 0.004 | 23.761
3.5 | 0.484 | 0.01818 | 0.003 | 26.645
4 | 0.545 | 0.01855 | 0.002 | 29.384
4.5 | 0.605 | 0.01895 | 0.002 | 31.935
5 | 0.665 | 0.01923 | 0.001 | 34.582
5.5 | 0.724 | 0.01971 | 0.001 | 36.727
6 | 0.781 | 0.02026 | 0 | 38.576
6.5 | 0.838 | 0.02083 | 0 | 40.227
7 | 0.893 | 0.02153 | -0.001 | 41.453
7.5 | 0.946 | 0.02251 | -0.002 | 42.006
8 | 0.997 | 0.02346 | -0.002 | 42.487
8.5 | 1.04 | 0.02792 | -0.003 | 37.25
9 | 1.085 | 0.02936 | -0.003 | 36.933
9.5 | 1.126 | 0.03098 | -0.004 | 36.342
10 | 0.982 | 0.07766 | -0.002 | 12.641
10.5 | 1.195 | 0.03492 | -0.005 | 34.226
11 | 1.221 | 0.03736 | -0.006 | 32.672
11.5 | 1.24 | 0.04024 | -0.006 | 30.809
12 | 1.249 | 0.04434 | -0.007 | 28.166
12.5 | 1.22 | 0.05653 | -0.007 | 21.584
13 | 1.106 | 0.10105 | -0.004 | 10.95
13.5 | 1.109 | 0.10738 | -0.004 | 10.332
14 | 1.107 | 0.11434 | -0.004 | 9.678
14.5 | 1.098 | 0.12103 | -0.004 | 9.071
15 | 1.084 | 0.12852 | -0.005 | 8.438
15.5 | 1.065 | 0.13639 | -0.005 | 7.807
16 | 1.04 | 0.14626 | -0.005 | 7.113
16.5 | 1.01 | 0.15686 | -0.005 | 6.44
17 | 0.975 | 0.16805 | -0.006 | 5.799

## 22. Re 250k Mach 0.25 (2)
BIGFOIL.COM POLAR EXPORT
oa212
ONERA OA212 |  |  |  | Cl Max: | 1.2507 | at alpha= | 14.5 | deg
XFOIL ncrit=9 |  |  |  | L/D Max: | 63.5922 | at alpha= | 8 | deg
Re: | 250000 |  |  | Cd Min: | 0.26595 | at alpha= | -20 | deg
Mach: | 0.25 |  |  | Cl=0 at alpha= | -1.052 | deg
|  |  |  | @ Cl=0.1, Cd= | 0.010852
|  |  |  | @ Cl=0.4, Cd= | 0.010611
|  |  |  | @ Cl=0.6, Cd= | 0.011192
alpha (deg) | Cl | Cd | Cm | Cl/Cd
-20 | -0.861 | 0.26595 | 0.1089 | -3.2375
-19 | -0.8194 | 0.25128 | 0.0967 | -3.2609
-18.5 | -0.797 | 0.24464 | 0.092 | -3.2578
-18 | -0.7752 | 0.23763 | 0.0865 | -3.2622
-17.5 | -0.7612 | 0.23095 | 0.0765 | -3.296
-17 | -0.7337 | 0.22245 | 0.0745 | -3.2983
-16.5 | -0.711 | 0.21563 | 0.07 | -3.2973
-16 | -0.6898 | 0.2083 | 0.0644 | -3.3116
-15.5 | -0.6803 | 0.20061 | 0.0543 | -3.3912
-15 | -0.6504 | 0.1926 | 0.0529 | -3.3769
-14.5 | -0.6281 | 0.18564 | 0.0485 | -3.3834
-14 | -0.6238 | 0.17792 | 0.0382 | -3.5061
-13.5 | -0.5965 | 0.1691 | 0.0359 | -3.5275
-13 | -0.5731 | 0.16206 | 0.0325 | -3.5363
-12.5 | -0.5561 | 0.15431 | 0.0272 | -3.6038
-12 | -0.5575 | 0.14428 | 0.0173 | -3.864
-11.5 | -0.5266 | 0.13773 | 0.0166 | -3.8234
-11 | -0.511 | 0.12984 | 0.0113 | -3.9356
-10.5 | -0.5222 | 0.11775 | -0.0016 | -4.4348
-10 | -0.4921 | 0.11154 | -0.0018 | -4.4119
-9.5 | -0.4757 | 0.10407 | -0.0067 | -4.571
-8.5 | -0.4966 | 0.08391 | -0.0233 | -5.9182
-8 | -0.4967 | 0.07805 | -0.0245 | -6.3639
-7.5 | -0.5847 | 0.04935 | -0.0366 | -11.848
-7 | -0.5726 | 0.04191 | -0.0339 | -13.6626
-6.5 | -0.5601 | 0.03263 | -0.0298 | -17.1652
-6 | -0.5197 | 0.027 | -0.028 | -19.2481
-5.5 | -0.4706 | 0.02457 | -0.0264 | -19.1534
-5 | -0.4209 | 0.02206 | -0.0242 | -19.0798
-4.5 | -0.3645 | 0.02055 | -0.0236 | -17.7372
-4 | -0.3141 | 0.01915 | -0.0213 | -16.4021
-3.5 | -0.2576 | 0.01786 | -0.0205 | -14.4233
-3 | -0.2086 | 0.01672 | -0.0176 | -12.4761
-2.5 | -0.161 | 0.01566 | -0.0143 | -10.281
-2 | -0.1043 | 0.01481 | -0.0135 | -7.0425
-1.5 | -0.0482 | 0.01399 | -0.0127 | -3.4453
-1 | 0.0056 | 0.01312 | -0.0113 | 0.42683
-0.5 | 0.0357 | 0.01042 | -0.0045 | 3.4261
0 | 0.075 | 0.01081 | 0.0026 | 6.938
0.5 | 0.1874 | 0.011 | -0.0061 | 17.0364
1 | 0.3037 | 0.01096 | -0.0172 | 27.7099
1.5 | 0.36 | 0.01074 | -0.0169 | 33.5196
2 | 0.4156 | 0.01056 | -0.0163 | 39.3561
2.5 | 0.4724 | 0.0105 | -0.016 | 44.9905
3 | 0.5304 | 0.01064 | -0.0161 | 49.8496
3.5 | 0.5887 | 0.01108 | -0.0166 | 53.1318
4 | 0.6454 | 0.01164 | -0.0168 | 55.4467
4.5 | 0.7 | 0.01226 | -0.0167 | 57.0962
5 | 0.7534 | 0.01282 | -0.0162 | 58.7676
5.5 | 0.8054 | 0.01342 | -0.0153 | 60.0149
6 | 0.856 | 0.01404 | -0.0142 | 60.9687
6.5 | 0.9052 | 0.01466 | -0.0129 | 61.7462
7 | 0.9526 | 0.01522 | -0.0113 | 62.5887
7.5 | 0.9998 | 0.01578 | -0.0097 | 63.3587
8 | 1.048 | 0.01648 | -0.0085 | 63.5922
8.5 | 1.0967 | 0.01726 | -0.0076 | 63.54
9 | 1.1402 | 0.01854 | -0.0065 | 61.4995
9.5 | 1.1622 | 0.02156 | -0.004 | 53.9054
10 | 1.1703 | 0.02504 | 0 | 46.7372
10.5 | 1.1834 | 0.0286 | 0.0027 | 41.3776
11 | 1.1919 | 0.0328 | 0.0049 | 36.3384
11.5 | 1.2041 | 0.03696 | 0.0065 | 32.5785
12 | 1.2107 | 0.04179 | 0.0078 | 28.971
12.5 | 1.221 | 0.0465 | 0.0087 | 26.2581
13 | 1.2299 | 0.05134 | 0.0101 | 23.956
13.5 | 1.2385 | 0.05663 | 0.0106 | 21.87
14 | 1.244 | 0.06245 | 0.0105 | 19.9199
14.5 | 1.2507 | 0.06821 | 0.0104 | 18.336
15 | 1.2424 | 0.07636 | 0.0086 | 16.2703
15.5 | 1.2238 | 0.08661 | 0.0045 | 14.13
16 | 1.1984 | 0.09862 | -0.0012 | 12.1517
16.5 | 1.1647 | 0.11286 | -0.0091 | 10.3199
17 | 1.1208 | 0.13029 | -0.0198 | 8.6023
17.5 | 1.057 | 0.15426 | -0.0356 | 6.8521
18.5 | 0.9365 | 0.22544 | -0.0741 | 4.1541
19 | 0.9404 | 0.23703 | -0.0832 | 3.9674
19.5 | 0.9581 | 0.24404 | -0.0877 | 3.926

## 23. Re 250k Mach 0.50 (1)
BIGFOIL.COM POLAR EXPORT
oa212
ONERA OA212 |  |  |  | Cl Max: | 1.128 | at alpha= | 20 | deg
JavaFoil+Calcfoil stall+Eppler ext transition |  |  |  | L/D Max: | 39.756 | at alpha= | 7 | deg
Re: | 250000 |  |  | Cd Min: | 0.01597 | at alpha= | 1 | deg
Mach: | 0.5 |  |  | Cl=0 at alpha= | -0.44203 | deg
|  |  |  | @ Cl=0.1, Cd= | 0.018335
|  |  |  | @ Cl=0.4, Cd= | 0.018443
|  |  |  | @ Cl=0.6, Cd= | 0.019776
alpha (deg) | Cl | Cd | Cm | Cl/Cd
-20 | -1.078 | 0.2963 | 0.011 | -3.638
-19.5 | -1.052 | 0.28933 | 0.011 | -3.634
-19 | -1.025 | 0.28119 | 0.011 | -3.646
-18.5 | -0.999 | 0.2773 | 0.011 | -3.602
-18 | -0.971 | 0.25924 | 0.011 | -3.745
-17.5 | -0.943 | 0.25402 | 0.011 | -3.714
-17 | -0.917 | 0.24413 | 0.011 | -3.756
-16.5 | -0.89 | 0.23947 | 0.011 | -3.717
-16 | -0.863 | 0.23545 | 0.011 | -3.666
-15.5 | -0.835 | 0.22567 | 0.01 | -3.698
-15 | -0.808 | 0.22146 | 0.01 | -3.647
-14.5 | -0.781 | 0.21713 | 0.01 | -3.595
-14 | -0.752 | 0.21815 | 0.01 | -3.449
-13.5 | -0.725 | 0.20779 | 0.009 | -3.49
-13 | -0.698 | 0.2043 | 0.009 | -3.417
-12.5 | -0.67 | 0.19518 | 0.009 | -3.433
-12 | -0.642 | 0.1912 | 0.009 | -3.36
-11.5 | -0.615 | 0.18675 | 0.009 | -3.291
-11 | -0.587 | 0.18289 | 0.008 | -3.211
-10.5 | -0.559 | 0.16374 | 0.008 | -3.413
-10 | -0.531 | 0.15995 | 0.008 | -3.323
-9.5 | -0.504 | 0.15427 | 0.008 | -3.267
-9 | -0.476 | 0.14495 | 0.007 | -3.281
-8.5 | -0.448 | 0.13291 | 0.007 | -3.371
-8 | -0.42 | 0.13011 | 0.007 | -3.232
-7.5 | -0.392 | 0.11204 | 0.006 | -3.502
-7 | -0.365 | 0.10792 | 0.006 | -3.379
-6.5 | -0.445 | 0.07727 | 0.005 | -5.76
-6 | -0.504 | 0.06187 | 0.006 | -8.141
-5.5 | -0.494 | 0.05549 | 0.006 | -8.905
-5 | -0.466 | 0.05103 | 0.006 | -9.128
-4.5 | -0.428 | 0.04761 | 0.006 | -8.99
-4 | -0.384 | 0.04457 | 0.006 | -8.618
-3.5 | -0.338 | 0.04089 | 0.007 | -8.269
-3 | -0.349 | 0.02029 | 0.011 | -17.178
-2.5 | -0.283 | 0.01933 | 0.01 | -14.625
-2 | -0.215 | 0.01896 | 0.01 | -11.354
-1.5 | -0.147 | 0.01866 | 0.009 | -7.865
-1 | -0.077 | 0.01841 | 0.009 | -4.208
-0.5 | -0.008 | 0.01822 | 0.008 | -0.428
0 | 0.061 | 0.01838 | 0.007 | 3.322
0.5 | 0.13 | 0.0183 | 0.007 | 7.094
1 | 0.198 | 0.01597 | 0.006 | 12.42
1.5 | 0.267 | 0.01765 | 0.006 | 15.136
2 | 0.335 | 0.01807 | 0.005 | 18.56
2.5 | 0.403 | 0.01846 | 0.005 | 21.845
3 | 0.471 | 0.01887 | 0.004 | 24.966
3.5 | 0.538 | 0.01932 | 0.003 | 27.869
4 | 0.606 | 0.01982 | 0.003 | 30.554
4.5 | 0.672 | 0.02038 | 0.002 | 32.973
5 | 0.738 | 0.02101 | 0.002 | 35.112
5.5 | 0.802 | 0.02174 | 0.001 | 36.877
6 | 0.863 | 0.02256 | 0 | 38.258
6.5 | 0.922 | 0.02356 | 0 | 39.122
7 | 0.976 | 0.02456 | -0.001 | 39.756
7.5 | 1.02 | 0.03003 | -0.002 | 33.954
8 | 1.06 | 0.03234 | -0.002 | 32.786
8.5 | 1.091 | 0.03525 | -0.003 | 30.953
9 | 1.107 | 0.03852 | -0.004 | 28.751
9.5 | 1.097 | 0.04308 | -0.004 | 25.47
10 | 0.917 | 0.0825 | -0.002 | 11.115
10.5 | 0.605 | 0.09454 | -0.002 | 6.4
11 | 0.632 | 0.14125 | -0.003 | 4.478
11.5 | 0.66 | 0.15223 | -0.003 | 4.336
12 | 0.687 | 0.15526 | -0.003 | 4.426
12.5 | 0.715 | 0.17102 | -0.004 | 4.183
13 | 0.742 | 0.17757 | -0.004 | 4.18
13.5 | 0.77 | 0.18847 | -0.005 | 4.085
14 | 0.797 | 0.19786 | -0.005 | 4.03
14.5 | 0.826 | 0.21115 | -0.006 | 3.91
15 | 0.852 | 0.21512 | -0.006 | 3.962
15.5 | 0.88 | 0.21868 | -0.007 | 4.026
16 | 0.908 | 0.23843 | -0.008 | 3.808
16.5 | 0.936 | 0.24314 | -0.008 | 3.85
17 | 0.963 | 0.24544 | -0.009 | 3.922
17.5 | 0.991 | 0.26303 | -0.01 | 3.768
18 | 1.018 | 0.27027 | -0.01 | 3.765
18.5 | 1.046 | 0.28215 | -0.011 | 3.709
19 | 1.073 | 0.28386 | -0.011 | 3.779
19.5 | 1.102 | 0.2831 | -0.012 | 3.891
20 | 1.128 | 0.29471 | -0.013 | 3.827

## 24. Re 250k Mach 0.50 (2)
BIGFOIL.COM POLAR EXPORT
oa212
ONERA OA212 |  |  |  | Cl Max: | 1.1413 | at alpha= | 8.5 | deg
XFOIL ncrit=9 |  |  |  | L/D Max: | 58.0771 | at alpha= | 6.5 | deg
Re: | 250000 |  |  | Cd Min: | 0.28414 | at alpha= | -19.5 | deg
Mach: | 0.5 |  |  | Cl=0 at alpha= | -1.1425 | deg
|  |  |  | @ Cl=0.1, Cd= | 0.012074
|  |  |  | @ Cl=0.4, Cd= | 0.011447
|  |  |  | @ Cl=0.6, Cd= | 0.012219
alpha (deg) | Cl | Cd | Cm | Cl/Cd
-19.5 | -0.9077 | 0.28414 | 0.1186 | -3.1946
-19 | -0.8804 | 0.27568 | 0.1121 | -3.1936
-18.5 | -0.8532 | 0.26693 | 0.1049 | -3.1963
-18 | -0.8297 | 0.25925 | 0.0948 | -3.2004
-17.5 | -0.799 | 0.2492 | 0.0911 | -3.2063
-17 | -0.7707 | 0.24088 | 0.0849 | -3.1995
-16.5 | -0.744 | 0.23222 | 0.077 | -3.2039
-16 | -0.7194 | 0.22355 | 0.0688 | -3.2181
-15.5 | -0.6888 | 0.21467 | 0.0645 | -3.2086
-15 | -0.6609 | 0.20637 | 0.0583 | -3.2025
-14.5 | -0.6449 | 0.19911 | 0.0469 | -3.2389
-14 | -0.6093 | 0.18889 | 0.0443 | -3.2257
-13.5 | -0.5812 | 0.18073 | 0.0388 | -3.2158
-13 | -0.5599 | 0.1724 | 0.0305 | -3.2477
-12.5 | -0.5387 | 0.16341 | 0.0235 | -3.2966
-12 | -0.5073 | 0.15533 | 0.0199 | -3.2659
-11.5 | -0.4935 | 0.1473 | 0.0108 | -3.3503
-11 | -0.4738 | 0.13802 | 0.0045 | -3.4328
-10.5 | -0.4453 | 0.1306 | 0.0017 | -3.4096
-10 | -0.4322 | 0.12371 | -0.0019 | -3.4937
-9.5 | -0.4511 | 0.11579 | -0.0122 | -3.8958
-9 | -0.4231 | 0.10965 | -0.0068 | -3.8586
-8.5 | -0.4135 | 0.10314 | -0.0085 | -4.0091
-8 | -0.435 | 0.09317 | -0.0226 | -4.6689
-7.5 | -0.4233 | 0.08537 | -0.0218 | -4.9584
-6.5 | -0.4468 | 0.06385 | -0.0339 | -6.9977
-6 | -0.45 | 0.05463 | -0.0377 | -8.2372
-5.5 | -0.4472 | 0.04563 | -0.038 | -9.8006
-5 | -0.4328 | 0.03696 | -0.0359 | -11.71
-4.5 | -0.3993 | 0.02878 | -0.034 | -13.8742
-4 | -0.3526 | 0.02515 | -0.0298 | -14.0199
-3.5 | -0.2938 | 0.02159 | -0.0272 | -13.6082
-3 | -0.2342 | 0.01946 | -0.0238 | -12.0349
-2.5 | -0.171 | 0.01785 | -0.0215 | -9.5798
-2 | -0.1117 | 0.01645 | -0.0183 | -6.7903
-1.5 | -0.0464 | 0.01529 | -0.0171 | -3.0347
-1 | 0.0185 | 0.01437 | -0.0158 | 1.2874
-0.5 | 0.0823 | 0.01338 | -0.0145 | 6.151
0 | 0.1174 | 0.01079 | -0.0066 | 10.8804
0.5 | 0.168 | 0.01124 | 0.0009 | 14.9466
1 | 0.3228 | 0.01148 | -0.014 | 28.1185
1.5 | 0.441 | 0.01143 | -0.0235 | 38.5827
2 | 0.5077 | 0.01156 | -0.0236 | 43.9187
2.5 | 0.5755 | 0.012 | -0.0241 | 47.9583
3 | 0.6416 | 0.01259 | -0.0243 | 50.9611
3.5 | 0.7054 | 0.01321 | -0.024 | 53.3989
4 | 0.7669 | 0.0139 | -0.023 | 55.1727
4.5 | 0.8266 | 0.01465 | -0.0215 | 56.4232
5 | 0.8847 | 0.01545 | -0.0195 | 57.2621
5.5 | 0.9407 | 0.0163 | -0.017 | 57.7117
6 | 0.9938 | 0.01719 | -0.0139 | 57.8127
6.5 | 1.039 | 0.01789 | -0.0097 | 58.0771
7 | 1.0768 | 0.0187 | -0.0043 | 57.5829
7.5 | 1.1099 | 0.01975 | 0.0011 | 56.1975
8 | 1.1338 | 0.02154 | 0.0064 | 52.637
8.5 | 1.1413 | 0.02546 | 0.0106 | 44.8272
9 | 1.1389 | 0.03097 | 0.0135 | 36.7743
9.5 | 1.1326 | 0.03743 | 0.0149 | 30.2592
10 | 1.1268 | 0.04437 | 0.0152 | 25.3955
10.5 | 1.1202 | 0.05175 | 0.015 | 21.6464
11 | 1.1144 | 0.05951 | 0.0141 | 18.7263
11.5 | 1.1051 | 0.06811 | 0.0123 | 16.2252
12 | 1.0898 | 0.07804 | 0.0089 | 13.9646
12.5 | 1.0693 | 0.0891 | 0.0043 | 12.0011
13 | 1.0454 | 0.10106 | -0.0015 | 10.3443
13.5 | 1.014 | 0.11497 | -0.0092 | 8.8197

## 25. Re 500k Mach 0.00 (1)
BIGFOIL.COM POLAR EXPORT
oa212
ONERA OA212 |  |  |  | Cl Max: | 1.343 | at alpha= | 14.5 | deg
JavaFoil+Calcfoil stall+Eppler ext transition |  |  |  | L/D Max: | 49.746 | at alpha= | 8 | deg
Re: | 500000 |  |  | Cd Min: | 0.01298 | at alpha= | -0.5 | deg
Mach: | 0 |  |  | Cl=0 at alpha= | -0.44262 | deg
|  |  |  | @ Cl=0.1, Cd= | 0.013088
|  |  |  | @ Cl=0.4, Cd= | 0.015415
|  |  |  | @ Cl=0.6, Cd= | 0.016394
alpha (deg) | Cl | Cd | Cm | Cl/Cd
-19 | -0.797 | 0.19962 | 0.007 | -3.993
-18.5 | -0.811 | 0.18557 | 0.007 | -4.37
-18 | -0.824 | 0.17744 | 0.008 | -4.644
-17.5 | -0.836 | 0.17061 | 0.007 | -4.899
-17 | -0.846 | 0.15976 | 0.007 | -5.297
-16.5 | -0.855 | 0.15265 | 0.007 | -5.604
-16 | -0.864 | 0.14556 | 0.007 | -5.932
-15.5 | -0.87 | 0.13757 | 0.007 | -6.323
-15 | -0.874 | 0.1294 | 0.008 | -6.756
-14.5 | -0.876 | 0.12442 | 0.007 | -7.043
-14 | -0.877 | 0.11795 | 0.008 | -7.432
-13.5 | -0.874 | 0.11144 | 0.007 | -7.841
-13 | -0.87 | 0.10467 | 0.008 | -8.308
-12.5 | -0.862 | 0.09883 | 0.007 | -8.717
-12 | -0.852 | 0.093 | 0.007 | -9.159
-11.5 | -0.839 | 0.08795 | 0.007 | -9.536
-11 | -0.824 | 0.08241 | 0.007 | -9.994
-10.5 | -0.805 | 0.07833 | 0.007 | -10.274
-10 | -0.784 | 0.07362 | 0.007 | -10.644
-9.5 | -0.76 | 0.06938 | 0.007 | -10.951
-9 | -0.733 | 0.06523 | 0.007 | -11.242
-8.5 | -0.705 | 0.0612 | 0.007 | -11.523
-8 | -0.675 | 0.05695 | 0.008 | -11.852
-7.5 | -0.643 | 0.05286 | 0.008 | -12.162
-7 | -0.611 | 0.04787 | 0.008 | -12.757
-6.5 | -0.689 | 0.01964 | 0.012 | -35.097
-6 | -0.639 | 0.01924 | 0.012 | -33.228
-5.5 | -0.587 | 0.01881 | 0.011 | -31.219
-5 | -0.533 | 0.01847 | 0.011 | -28.879
-4.5 | -0.478 | 0.01787 | 0.011 | -26.775
-4 | -0.422 | 0.01761 | 0.01 | -23.968
-3.5 | -0.365 | 0.01691 | 0.01 | -21.561
-3 | -0.306 | 0.01663 | 0.009 | -18.414
-2.5 | -0.247 | 0.01633 | 0.009 | -15.137
-2 | -0.188 | 0.01611 | 0.008 | -11.645
-1.5 | -0.128 | 0.0159 | 0.008 | -8.026
-1 | -0.067 | 0.01578 | 0.008 | -4.266
-0.5 | -0.007 | 0.01298 | 0.007 | -0.521
0 | 0.054 | 0.01299 | 0.007 | 4.165
0.5 | 0.115 | 0.01312 | 0.006 | 8.77
1 | 0.176 | 0.01322 | 0.006 | 13.307
1.5 | 0.234 | 0.01332 | 0.005 | 17.583
2 | 0.294 | 0.01346 | 0.005 | 21.841
2.5 | 0.353 | 0.0152 | 0.004 | 23.227
3 | 0.412 | 0.01547 | 0.004 | 26.643
3.5 | 0.471 | 0.01576 | 0.003 | 29.897
4 | 0.53 | 0.01605 | 0.002 | 33.04
4.5 | 0.589 | 0.01636 | 0.002 | 36
5 | 0.647 | 0.01654 | 0.001 | 39.129
5.5 | 0.705 | 0.01693 | 0.001 | 41.62
6 | 0.761 | 0.01733 | 0 | 43.914
6.5 | 0.816 | 0.01776 | 0 | 45.973
7 | 0.871 | 0.01827 | -0.001 | 47.668
7.5 | 0.924 | 0.01897 | -0.002 | 48.691
8 | 0.975 | 0.0196 | -0.002 | 49.746
8.5 | 1.02 | 0.02358 | -0.003 | 43.284
9 | 1.067 | 0.02469 | -0.003 | 43.235
9.5 | 1.112 | 0.02577 | -0.004 | 43.149
10 | 1.154 | 0.02703 | -0.004 | 42.682
10.5 | 1.192 | 0.02839 | -0.005 | 41.992
11 | 1.226 | 0.02987 | -0.006 | 41.053
11.5 | 1.256 | 0.03151 | -0.006 | 39.872
12 | 1.283 | 0.03343 | -0.007 | 38.369
12.5 | 1.304 | 0.03565 | -0.007 | 36.591
13 | 1.322 | 0.03814 | -0.008 | 34.662
13.5 | 1.334 | 0.04109 | -0.009 | 32.474
14 | 1.342 | 0.04481 | -0.009 | 29.941
14.5 | 1.343 | 0.04883 | -0.01 | 27.509
15 | 1.337 | 0.05535 | -0.01 | 24.148
15.5 | 1.316 | 0.06593 | -0.01 | 19.963
16 | 1.284 | 0.08283 | -0.01 | 15.499
16.5 | 1.265 | 0.09495 | -0.01 | 13.319
17 | 1.19 | 0.13767 | -0.008 | 8.643
17.5 | 1.177 | 0.14723 | -0.007 | 7.991
18 | 1.168 | 0.15416 | -0.007 | 7.579
18.5 | 1.157 | 0.16178 | -0.008 | 7.151
19 | 1.144 | 0.1708 | -0.008 | 6.696
19.5 | 1.125 | 0.1782 | -0.008 | 6.314

## 26. Re 500k Mach 0.00 (2)
BIGFOIL.COM POLAR EXPORT
oa212
ONERA OA212 |  |  |  | Cl Max: | 1.3598 | at alpha= | 15.5 | deg
XFOIL ncrit=9 |  |  |  | L/D Max: | 82.2052 | at alpha= | 8 | deg
Re: | 500000 |  |  | Cd Min: | 0.18752 | at alpha= | -15 | deg
Mach: | 0 |  |  | Cl=0 at alpha= | -0.76627 | deg
|  |  |  | @ Cl=0.1, Cd= | 0.0072913
|  |  |  | @ Cl=0.4, Cd= | 0.0080388
|  |  |  | @ Cl=0.6, Cd= | 0.0092778
alpha (deg) | Cl | Cd | Cm | Cl/Cd
-15 | -0.6578 | 0.18752 | 0.0534 | -3.5079
-14 | -0.6524 | 0.16993 | 0.0421 | -3.8392
-13.5 | -0.6327 | 0.16507 | 0.0427 | -3.8329
-13 | -0.6196 | 0.15975 | 0.0416 | -3.8786
-12.5 | -0.6103 | 0.15297 | 0.0391 | -3.9897
-12 | -0.6266 | 0.13881 | 0.0299 | -4.5141
-11.5 | -0.6123 | 0.13372 | 0.0301 | -4.579
-11 | -0.6007 | 0.12768 | 0.0286 | -4.7047
-10.5 | -0.7604 | 0.07448 | -0.0062 | -10.2095
-10 | -0.9445 | 0.0363 | -0.0119 | -26.0193
-9.5 | -0.9275 | 0.02994 | -0.0084 | -30.9786
-9 | -0.8915 | 0.02617 | -0.0062 | -34.0657
-8.5 | -0.8484 | 0.02374 | -0.0046 | -35.7372
-8 | -0.7982 | 0.02226 | -0.004 | -35.858
-7.5 | -0.7513 | 0.02062 | -0.0022 | -36.4355
-7 | -0.6981 | 0.01861 | -0.0021 | -37.5121
-6.5 | -0.6471 | 0.0175 | -0.0011 | -36.9771
-6 | -0.5921 | 0.01642 | -0.0008 | -36.0597
-5.5 | -0.5387 | 0.01534 | -0.0003 | -35.1173
-5 | -0.4841 | 0.01439 | 0.0001 | -33.6414
-4.5 | -0.428 | 0.01366 | 0.0002 | -31.3324
-4 | -0.373 | 0.01291 | 0.0006 | -28.8923
-3.5 | -0.318 | 0.01221 | 0.0011 | -26.0442
-3 | -0.2607 | 0.01165 | 0.001 | -22.3777
-2.5 | -0.2031 | 0.01118 | 0.0009 | -18.1664
-2 | -0.1457 | 0.0108 | 0.0008 | -13.4907
-1.5 | -0.0863 | 0.01033 | 0.0002 | -8.3543
-1 | -0.0273 | 0.00993 | -0.0004 | -2.7492
-0.5 | 0.0311 | 0.00924 | -0.0011 | 3.3658
0 | 0.0739 | 0.00716 | 0.0018 | 10.3212
0.5 | 0.1216 | 0.0074 | 0.0048 | 16.4324
1 | 0.1676 | 0.00747 | 0.0081 | 22.4364
1.5 | 0.2166 | 0.00739 | 0.0106 | 29.3099
2 | 0.287 | 0.00749 | 0.0082 | 38.3178
2.5 | 0.4126 | 0.0081 | -0.0062 | 50.9383
3 | 0.4914 | 0.00851 | -0.0115 | 57.7438
3.5 | 0.5529 | 0.00896 | -0.0134 | 61.7076
4 | 0.6107 | 0.00935 | -0.0144 | 65.3155
4.5 | 0.6661 | 0.00966 | -0.0149 | 68.9545
5 | 0.72 | 0.00998 | -0.015 | 72.1443
5.5 | 0.7725 | 0.01032 | -0.0149 | 74.8547
6 | 0.8238 | 0.01067 | -0.0146 | 77.2071
6.5 | 0.8738 | 0.01109 | -0.0141 | 78.7917
7 | 0.9228 | 0.01145 | -0.0133 | 80.5939
7.5 | 0.9707 | 0.01185 | -0.0124 | 81.9156
8 | 1.0177 | 0.01238 | -0.0115 | 82.2052
8.5 | 1.0667 | 0.0131 | -0.0112 | 81.4275
9 | 1.1151 | 0.01423 | -0.0113 | 78.3626
9.5 | 1.1566 | 0.01621 | -0.011 | 71.351
10 | 1.1956 | 0.01822 | -0.0104 | 65.6202
10.5 | 1.2339 | 0.02001 | -0.0097 | 61.6642
11 | 1.264 | 0.02192 | -0.008 | 57.6642
11.5 | 1.2872 | 0.02432 | -0.0059 | 52.9276
12 | 1.3105 | 0.02686 | -0.0042 | 48.79
12.5 | 1.3248 | 0.03028 | -0.0026 | 43.7517
13 | 1.3426 | 0.03358 | -0.0015 | 39.9821
13.5 | 1.3509 | 0.03795 | -0.0007 | 35.5968
14 | 1.3508 | 0.04341 | -0.0002 | 31.1173
14.5 | 1.3571 | 0.04851 | -0.0004 | 27.9757
15 | 1.3595 | 0.05434 | -0.0011 | 25.0184
15.5 | 1.3598 | 0.06075 | -0.0024 | 22.3835
16 | 1.3573 | 0.06763 | -0.004 | 20.0695
16.5 | 1.3528 | 0.07463 | -0.0051 | 18.1268
17 | 1.35 | 0.08225 | -0.0078 | 16.4134
17.5 | 1.3461 | 0.09009 | -0.0105 | 14.9417
18 | 1.3407 | 0.09821 | -0.0135 | 13.6514
18.5 | 1.335 | 0.10654 | -0.0169 | 12.5305
19 | 1.3292 | 0.11496 | -0.0205 | 11.5623
19.5 | 1.3244 | 0.12327 | -0.0244 | 10.7439
20 | 1.3217 | 0.13108 | -0.028 | 10.0832

## 27. Re 500k Mach 0.10 (1)
BIGFOIL.COM POLAR EXPORT
oa212
ONERA OA212 |  |  |  | Cl Max: | 1.332 | at alpha= | 14 | deg
JavaFoil+Calcfoil stall+Eppler ext transition |  |  |  | L/D Max: | 49.631 | at alpha= | 8 | deg
Re: | 500000 |  |  | Cd Min: | 0.01294 | at alpha= | -0.5 | deg
Mach: | 0.1 |  |  | Cl=0 at alpha= | -0.44262 | deg
|  |  |  | @ Cl=0.1, Cd= | 0.013079
|  |  |  | @ Cl=0.4, Cd= | 0.015449
|  |  |  | @ Cl=0.6, Cd= | 0.016438
alpha (deg) | Cl | Cd | Cm | Cl/Cd
-19 | -0.746 | 0.20246 | 0.007 | -3.683
-18.5 | -0.762 | 0.19429 | 0.007 | -3.924
-18 | -0.779 | 0.18448 | 0.007 | -4.22
-17.5 | -0.794 | 0.17319 | 0.007 | -4.583
-17 | -0.808 | 0.16444 | 0.007 | -4.911
-16.5 | -0.82 | 0.15589 | 0.007 | -5.262
-16 | -0.831 | 0.1491 | 0.007 | -5.576
-15.5 | -0.84 | 0.1403 | 0.007 | -5.99
-15 | -0.848 | 0.13228 | 0.007 | -6.411
-14.5 | -0.853 | 0.12645 | 0.007 | -6.747
-14 | -0.856 | 0.11882 | 0.007 | -7.206
-13.5 | -0.856 | 0.11226 | 0.007 | -7.628
-13 | -0.854 | 0.10548 | 0.007 | -8.098
-12.5 | -0.849 | 0.09954 | 0.007 | -8.529
-12 | -0.842 | 0.09404 | 0.007 | -8.948
-11.5 | -0.831 | 0.08887 | 0.007 | -9.35
-11 | -0.817 | 0.0834 | 0.007 | -9.797
-10.5 | -0.8 | 0.07886 | 0.007 | -10.144
-10 | -0.78 | 0.07426 | 0.007 | -10.503
-9.5 | -0.757 | 0.07013 | 0.007 | -10.799
-9 | -0.733 | 0.06551 | 0.007 | -11.19
-8.5 | -0.704 | 0.06184 | 0.007 | -11.39
-8 | -0.675 | 0.05752 | 0.008 | -11.727
-7.5 | -0.643 | 0.05358 | 0.008 | -12.001
-7 | -0.61 | 0.04877 | 0.008 | -12.515
-6.5 | -0.691 | 0.01966 | 0.012 | -35.159
-6 | -0.641 | 0.01931 | 0.012 | -33.211
-5.5 | -0.589 | 0.01887 | 0.011 | -31.236
-5 | -0.536 | 0.01853 | 0.011 | -28.9
-4.5 | -0.48 | 0.01797 | 0.011 | -26.729
-4 | -0.424 | 0.0176 | 0.01 | -24.079
-3.5 | -0.366 | 0.01689 | 0.01 | -21.679
-3 | -0.308 | 0.01666 | 0.009 | -18.468
-2.5 | -0.248 | 0.01631 | 0.009 | -15.228
-2 | -0.189 | 0.01609 | 0.008 | -11.714
-1.5 | -0.128 | 0.01588 | 0.008 | -8.077
-1 | -0.068 | 0.01576 | 0.008 | -4.292
-0.5 | -0.007 | 0.01294 | 0.007 | -0.526
0 | 0.054 | 0.01299 | 0.007 | 4.184
0.5 | 0.116 | 0.01311 | 0.006 | 8.817
1 | 0.177 | 0.01322 | 0.006 | 13.374
1.5 | 0.235 | 0.01334 | 0.005 | 17.643
2 | 0.295 | 0.01349 | 0.005 | 21.903
2.5 | 0.355 | 0.01522 | 0.004 | 23.294
3 | 0.414 | 0.01552 | 0.004 | 26.693
3.5 | 0.474 | 0.01581 | 0.003 | 29.957
4 | 0.533 | 0.0161 | 0.002 | 33.095
4.5 | 0.592 | 0.01641 | 0.002 | 36.053
5 | 0.65 | 0.01661 | 0.001 | 39.142
5.5 | 0.708 | 0.01698 | 0.001 | 41.689
6 | 0.765 | 0.01739 | 0 | 43.96
6.5 | 0.82 | 0.01782 | 0 | 46.022
7 | 0.875 | 0.01833 | -0.001 | 47.712
7.5 | 0.928 | 0.01906 | -0.002 | 48.677
8 | 0.979 | 0.01973 | -0.002 | 49.631
8.5 | 1.024 | 0.02376 | -0.003 | 43.115
9 | 1.071 | 0.02487 | -0.003 | 43.054
9.5 | 1.115 | 0.026 | -0.004 | 42.901
10 | 1.157 | 0.02728 | -0.004 | 42.402
10.5 | 1.195 | 0.02868 | -0.005 | 41.647
11 | 1.228 | 0.03023 | -0.006 | 40.608
11.5 | 1.257 | 0.03203 | -0.006 | 39.238
12 | 1.282 | 0.03393 | -0.007 | 37.786
12.5 | 1.302 | 0.03624 | -0.007 | 35.934
13 | 1.318 | 0.03891 | -0.008 | 33.871
13.5 | 1.328 | 0.04203 | -0.009 | 31.59
14 | 1.332 | 0.0457 | -0.009 | 29.148
14.5 | 1.33 | 0.05122 | -0.01 | 25.961
15 | 1.318 | 0.05833 | -0.01 | 22.587
15.5 | 1.28 | 0.07508 | -0.01 | 17.044
16 | 1.255 | 0.08931 | -0.01 | 14.049
16.5 | 1.213 | 0.11302 | -0.009 | 10.734
17 | 1.164 | 0.13985 | -0.007 | 8.326
17.5 | 1.154 | 0.1481 | -0.007 | 7.792
18 | 1.141 | 0.15613 | -0.007 | 7.305
18.5 | 1.125 | 0.16447 | -0.008 | 6.842
19 | 1.107 | 0.17266 | -0.008 | 6.413

## 28. Re 500k Mach 0.10 (2)
BIGFOIL.COM POLAR EXPORT
oa212
ONERA OA212 |  |  |  | Cl Max: | 1.3487 | at alpha= | 15 | deg
XFOIL ncrit=9 |  |  |  | L/D Max: | 81.9105 | at alpha= | 8 | deg
Re: | 500000 |  |  | Cd Min: | 0.18214 | at alpha= | -14.5 | deg
Mach: | 0.1 |  |  | Cl=0 at alpha= | -0.7708 | deg
|  |  |  | @ Cl=0.1, Cd= | 0.0072894
|  |  |  | @ Cl=0.4, Cd= | 0.0080586
|  |  |  | @ Cl=0.6, Cd= | 0.0092997
alpha (deg) | Cl | Cd | Cm | Cl/Cd
-14.5 | -0.645 | 0.18214 | 0.0508 | -3.5412
-14 | -0.6525 | 0.1709 | 0.0426 | -3.818
-13.5 | -0.632 | 0.16589 | 0.0432 | -3.8098
-13 | -0.6182 | 0.16048 | 0.0419 | -3.8522
-12.5 | -0.6093 | 0.15379 | 0.0396 | -3.9619
-12 | -0.624 | 0.13983 | 0.0303 | -4.4626
-11.5 | -0.6098 | 0.1348 | 0.0307 | -4.5237
-11 | -0.5973 | 0.12865 | 0.029 | -4.6428
-10.5 | -0.5934 | 0.12121 | 0.0265 | -4.8956
-10 | -0.7938 | 0.06135 | -0.0146 | -12.9389
-9.5 | -0.9205 | 0.03273 | -0.0103 | -28.124
-9 | -0.8913 | 0.02798 | -0.0075 | -31.8549
-8.5 | -0.8518 | 0.02452 | -0.0056 | -34.739
-8 | -0.8024 | 0.02292 | -0.0048 | -35.0087
-7.5 | -0.7557 | 0.02113 | -0.0029 | -35.7643
-7 | -0.7024 | 0.01898 | -0.0027 | -37.0074
-6.5 | -0.6514 | 0.01778 | -0.0015 | -36.6367
-6 | -0.5952 | 0.01678 | -0.0013 | -35.4708
-5.5 | -0.5422 | 0.0155 | -0.0006 | -34.9806
-5 | -0.4862 | 0.01469 | -0.0003 | -33.0973
-4.5 | -0.4307 | 0.01374 | -0.0001 | -31.3464
-4 | -0.375 | 0.01297 | 0.0003 | -28.9129
-3.5 | -0.32 | 0.01227 | 0.001 | -26.0799
-3 | -0.2621 | 0.01169 | 0.0009 | -22.4209
-2.5 | -0.204 | 0.01121 | 0.0007 | -18.198
-2 | -0.1461 | 0.01082 | 0.0006 | -13.5028
-1.5 | -0.0866 | 0.01037 | 0.0001 | -8.351
-1 | -0.027 | 0.00998 | -0.0005 | -2.7054
-0.5 | 0.0319 | 0.00932 | -0.0012 | 3.4227
0 | 0.0749 | 0.00716 | 0.0016 | 10.4609
0.5 | 0.1234 | 0.00741 | 0.0046 | 16.6532
1 | 0.1698 | 0.00749 | 0.0078 | 22.6702
1.5 | 0.2187 | 0.00742 | 0.0104 | 29.4744
2 | 0.2886 | 0.00751 | 0.0083 | 38.4288
2.5 | 0.4145 | 0.00813 | -0.0061 | 50.984
3 | 0.4947 | 0.00858 | -0.0116 | 57.6573
3.5 | 0.5578 | 0.00903 | -0.0138 | 61.7719
4 | 0.6157 | 0.0094 | -0.0147 | 65.5
4.5 | 0.6715 | 0.00973 | -0.0152 | 69.0134
5 | 0.7257 | 0.01006 | -0.0153 | 72.1372
5.5 | 0.7785 | 0.0104 | -0.0152 | 74.8558
6 | 0.8302 | 0.01076 | -0.0148 | 77.1561
6.5 | 0.8805 | 0.01115 | -0.0142 | 78.9686
7 | 0.9298 | 0.01153 | -0.0134 | 80.6418
7.5 | 0.9778 | 0.01195 | -0.0124 | 81.8243
8 | 1.0247 | 0.01251 | -0.0114 | 81.9105
8.5 | 1.0738 | 0.01324 | -0.011 | 81.1027
9 | 1.121 | 0.01454 | -0.0109 | 77.0977
9.5 | 1.1613 | 0.01662 | -0.0104 | 69.8736
10 | 1.2003 | 0.01859 | -0.0097 | 64.567
10.5 | 1.2358 | 0.02058 | -0.0087 | 60.0486
11 | 1.2639 | 0.02253 | -0.0066 | 56.0985
11.5 | 1.2873 | 0.02503 | -0.0046 | 51.4303
12 | 1.3074 | 0.02793 | -0.0029 | 46.8099
12.5 | 1.3222 | 0.03144 | -0.0014 | 42.0547
13 | 1.3377 | 0.03508 | -0.0005 | 38.1328
13.5 | 1.3421 | 0.03999 | 0.0002 | 33.5609
14 | 1.3431 | 0.04551 | 0.0004 | 29.5122
14.5 | 1.3475 | 0.05101 | 0 | 26.4164
15 | 1.3487 | 0.05719 | -0.0009 | 23.5828
15.5 | 1.3481 | 0.06388 | -0.0024 | 21.1036
16 | 1.345 | 0.07096 | -0.004 | 18.9543
16.5 | 1.3406 | 0.07818 | -0.0055 | 17.1476
17 | 1.3366 | 0.08613 | -0.0083 | 15.5184
17.5 | 1.3313 | 0.09428 | -0.0113 | 14.1207
18 | 1.3246 | 0.10278 | -0.0146 | 12.8877
18.5 | 1.3172 | 0.11155 | -0.0183 | 11.8082
19 | 1.3098 | 0.12047 | -0.0224 | 10.8724
19.5 | 1.303 | 0.12943 | -0.0268 | 10.0672
20 | 1.2964 | 0.13825 | -0.0313 | 9.3772

## 29. Re 500k Mach 0.25 (1)
BIGFOIL.COM POLAR EXPORT
oa212
ONERA OA212 |  |  |  | Cl Max: | 1.276 | at alpha= | 12.5 | deg
JavaFoil+Calcfoil stall+Eppler ext transition |  |  |  | L/D Max: | 49.111 | at alpha= | 8 | deg
Re: | 500000 |  |  | Cd Min: | 0.01321 | at alpha= | 0.5 | deg
Mach: | 0.25 |  |  | Cl=0 at alpha= | -0.44444 | deg
|  |  |  | @ Cl=0.1, Cd= | 0.013916
|  |  |  | @ Cl=0.4, Cd= | 0.015595
|  |  |  | @ Cl=0.6, Cd= | 0.016622
alpha (deg) | Cl | Cd | Cm | Cl/Cd
-16 | -0.538 | 0.18084 | 0.007 | -2.973
-15.5 | -0.578 | 0.1642 | 0.007 | -3.522
-15 | -0.615 | 0.15514 | 0.007 | -3.967
-14.5 | -0.649 | 0.14517 | 0.007 | -4.471
-14 | -0.679 | 0.13257 | 0.007 | -5.12
-13.5 | -0.704 | 0.1239 | 0.007 | -5.685
-13 | -0.725 | 0.11638 | 0.007 | -6.232
-12.5 | -0.742 | 0.10956 | 0.007 | -6.768
-12 | -0.753 | 0.10257 | 0.007 | -7.341
-11.5 | -0.759 | 0.09636 | 0.007 | -7.881
-11 | -0.761 | 0.089 | 0.007 | -8.549
-10.5 | -0.757 | 0.08376 | 0.007 | -9.043
-10 | -0.749 | 0.07818 | 0.007 | -9.579
-9.5 | -0.736 | 0.07324 | 0.007 | -10.048
-9 | -0.718 | 0.06875 | 0.007 | -10.45
-8.5 | -0.697 | 0.06446 | 0.007 | -10.807
-8 | -0.671 | 0.06069 | 0.007 | -11.049
-7.5 | -0.642 | 0.05653 | 0.007 | -11.358
-7 | -0.61 | 0.05228 | 0.008 | -11.678
-6.5 | -0.577 | 0.04765 | 0.008 | -12.119
-6 | -0.652 | 0.01968 | 0.012 | -33.128
-5.5 | -0.601 | 0.01921 | 0.012 | -31.262
-5 | -0.547 | 0.01881 | 0.011 | -29.076
-4.5 | -0.491 | 0.01842 | 0.011 | -26.683
-4 | -0.434 | 0.0178 | 0.01 | -24.384
-3.5 | -0.375 | 0.01752 | 0.01 | -21.423
-3 | -0.316 | 0.01679 | 0.01 | -18.798
-2.5 | -0.255 | 0.01648 | 0.009 | -15.468
-2 | -0.194 | 0.01624 | 0.009 | -11.915
-1.5 | -0.132 | 0.01603 | 0.008 | -8.219
-1 | -0.069 | 0.01592 | 0.008 | -4.364
-0.5 | -0.007 | 0.01575 | 0.007 | -0.444
0 | 0.056 | 0.01564 | 0.007 | 3.572
0.5 | 0.118 | 0.01321 | 0.006 | 8.897
1 | 0.18 | 0.01332 | 0.006 | 13.474
1.5 | 0.241 | 0.01346 | 0.005 | 17.927
2 | 0.303 | 0.01508 | 0.005 | 20.063
2.5 | 0.364 | 0.01543 | 0.004 | 23.569
3 | 0.425 | 0.01571 | 0.004 | 27.043
3.5 | 0.486 | 0.016 | 0.003 | 30.366
4 | 0.547 | 0.01633 | 0.003 | 33.473
4.5 | 0.607 | 0.01666 | 0.002 | 36.444
5 | 0.667 | 0.01687 | 0.001 | 39.537
5.5 | 0.726 | 0.01727 | 0.001 | 42.026
6 | 0.784 | 0.01773 | 0 | 44.208
6.5 | 0.841 | 0.01821 | 0 | 46.152
7 | 0.896 | 0.01879 | -0.001 | 47.659
7.5 | 0.949 | 0.01959 | -0.002 | 48.461
8 | 1.001 | 0.02038 | -0.002 | 49.111
8.5 | 1.045 | 0.02473 | -0.003 | 42.238
9 | 1.09 | 0.02599 | -0.003 | 41.93
9.5 | 1.132 | 0.02736 | -0.004 | 41.375
10 | 1.161 | 0.03167 | -0.005 | 36.642
10.5 | 1.204 | 0.03055 | -0.005 | 39.405
11 | 1.231 | 0.03251 | -0.006 | 37.871
11.5 | 1.252 | 0.03473 | -0.006 | 36.068
12 | 1.268 | 0.03734 | -0.007 | 33.945
12.5 | 1.276 | 0.04026 | -0.008 | 31.706
13 | 1.275 | 0.04452 | -0.008 | 28.651
13.5 | 1.266 | 0.04984 | -0.009 | 25.397
14 | 1.241 | 0.05847 | -0.009 | 21.226
14.5 | 1.119 | 0.10758 | -0.007 | 10.399
15 | 1.09 | 0.11931 | -0.006 | 9.139
15.5 | 1.067 | 0.12706 | -0.005 | 8.395
16 | 1.043 | 0.13508 | -0.006 | 7.721
16.5 | 1.013 | 0.14429 | -0.006 | 7.019
17 | 0.976 | 0.15325 | -0.006 | 6.372
17.5 | 0.936 | 0.16325 | -0.007 | 5.732

## 30. Re 500k Mach 0.25 (2)
BIGFOIL.COM POLAR EXPORT
oa212
ONERA OA212 |  |  |  | Cl Max: | 1.3011 | at alpha= | 13 | deg
XFOIL ncrit=9 |  |  |  | L/D Max: | 80.9721 | at alpha= | 7.5 | deg
Re: | 500000 |  |  | Cd Min: | 0.26495 | at alpha= | -20 | deg
Mach: | 0.25 |  |  | Cl=0 at alpha= | -0.78641 | deg
|  |  |  | @ Cl=0.1, Cd= | 0.0072577
|  |  |  | @ Cl=0.4, Cd= | 0.0082207
|  |  |  | @ Cl=0.6, Cd= | 0.0095139
alpha (deg) | Cl | Cd | Cm | Cl/Cd
-20 | -0.872 | 0.26495 | 0.111 | -3.2912
-19.5 | -0.85 | 0.25877 | 0.1061 | -3.2848
-19 | -0.828 | 0.25208 | 0.1006 | -3.2847
-18.5 | -0.8069 | 0.24376 | 0.0934 | -3.3102
-18 | -0.7873 | 0.23533 | 0.0867 | -3.3455
-17.5 | -0.7637 | 0.22894 | 0.0827 | -3.3358
-17 | -0.741 | 0.22224 | 0.0776 | -3.3342
-16.5 | -0.719 | 0.21482 | 0.0719 | -3.347
-16 | -0.7047 | 0.20472 | 0.0628 | -3.4423
-15 | -0.6599 | 0.19231 | 0.056 | -3.4314
-14.5 | -0.6473 | 0.18597 | 0.0534 | -3.4807
-14 | -0.6499 | 0.1755 | 0.045 | -3.7031
-13.5 | -0.6296 | 0.1702 | 0.0459 | -3.6992
-13 | -0.6139 | 0.16441 | 0.0442 | -3.734
-12.5 | -0.603 | 0.15743 | 0.0413 | -3.8303
-12 | -0.613 | 0.1451 | 0.0328 | -4.2247
-11.5 | -0.5951 | 0.13976 | 0.0332 | -4.258
-11 | -0.5829 | 0.13347 | 0.0316 | -4.3673
-10.5 | -0.577 | 0.12583 | 0.0286 | -4.5856
-10 | -0.5993 | 0.11057 | 0.018 | -5.4201
-9.5 | -0.5873 | 0.10554 | 0.0184 | -5.5647
-9 | -0.7739 | 0.05385 | -0.0151 | -14.3714
-8.5 | -0.8377 | 0.03453 | -0.0129 | -24.2601
-8 | -0.8142 | 0.02854 | -0.0098 | -28.5284
-7.5 | -0.7691 | 0.02584 | -0.008 | -29.7639
-7 | -0.7226 | 0.02232 | -0.0062 | -32.3746
-6.5 | -0.6731 | 0.01961 | -0.0044 | -34.3243
-6 | -0.6157 | 0.01808 | -0.0039 | -34.0542
-5.5 | -0.5616 | 0.01657 | -0.0024 | -33.8926
-5 | -0.5019 | 0.01543 | -0.0023 | -32.5275
-4.5 | -0.4458 | 0.01428 | -0.0013 | -31.2185
-4 | -0.3859 | 0.01353 | -0.0011 | -28.5218
-3.5 | -0.3285 | 0.01273 | -0.0004 | -25.8052
-3 | -0.2703 | 0.01208 | 0.0002 | -22.3758
-2.5 | -0.2093 | 0.01144 | -0.0001 | -18.2955
-2 | -0.1486 | 0.01095 | -0.0003 | -13.5708
-1.5 | -0.088 | 0.01056 | -0.0005 | -8.3333
-1 | -0.0264 | 0.01013 | -0.001 | -2.6061
-0.5 | 0.0354 | 0.00963 | -0.0017 | 3.676
0 | 0.0829 | 0.00715 | 0.0001 | 11.5944
0.5 | 0.1337 | 0.00747 | 0.003 | 17.8983
1 | 0.1801 | 0.0076 | 0.0069 | 23.6974
1.5 | 0.2304 | 0.00757 | 0.0097 | 30.4359
2 | 0.3016 | 0.00767 | 0.0078 | 39.322
2.5 | 0.4249 | 0.00836 | -0.0055 | 50.8254
3 | 0.5132 | 0.00896 | -0.0124 | 57.2768
3.5 | 0.5827 | 0.00941 | -0.0153 | 61.9235
4 | 0.6443 | 0.00978 | -0.0165 | 65.8793
4.5 | 0.7017 | 0.0101 | -0.0168 | 69.4752
5 | 0.7575 | 0.01045 | -0.0167 | 72.488
5.5 | 0.812 | 0.01082 | -0.0164 | 75.0462
6 | 0.8653 | 0.01119 | -0.0158 | 77.328
6.5 | 0.9171 | 0.01162 | -0.0149 | 78.9243
7 | 0.9673 | 0.01209 | -0.0137 | 80.0083
7.5 | 1.0162 | 0.01255 | -0.0122 | 80.9721
8 | 1.0627 | 0.01322 | -0.0105 | 80.3858
8.5 | 1.1088 | 0.01435 | -0.0094 | 77.2683
9 | 1.1479 | 0.0165 | -0.0081 | 69.5697
9.5 | 1.1839 | 0.01881 | -0.0068 | 62.9399
10 | 1.2148 | 0.02094 | -0.0047 | 58.0134
10.5 | 1.2408 | 0.0234 | -0.0023 | 53.0256
11 | 1.2607 | 0.02655 | -0.0002 | 47.484
11.5 | 1.2798 | 0.02995 | 0.0014 | 42.7312
12 | 1.2857 | 0.03471 | 0.0028 | 37.0412
12.5 | 1.297 | 0.03929 | 0.0034 | 33.0109
13 | 1.3011 | 0.04484 | 0.0035 | 29.0165
13.5 | 1.2935 | 0.05184 | 0.003 | 24.9518
14 | 1.2953 | 0.05836 | 0.002 | 22.195
14.5 | 1.2935 | 0.06555 | 0.0005 | 19.733
15 | 1.29 | 0.0732 | -0.0015 | 17.623
15.5 | 1.2854 | 0.08113 | -0.0039 | 15.8437
16 | 1.2799 | 0.08914 | -0.0062 | 14.3583
16.5 | 1.2689 | 0.09831 | -0.0094 | 12.9071
17 | 1.254 | 0.10885 | -0.0141 | 11.5204
17.5 | 1.2362 | 0.12009 | -0.0196 | 10.2939
18 | 1.2156 | 0.13236 | -0.0262 | 9.184

## 31. Re 500k Mach 0.50 (1)
BIGFOIL.COM POLAR EXPORT
oa212
ONERA OA212 |  |  |  | Cl Max: | 1.128 | at alpha= | 20 | deg
JavaFoil+Calcfoil stall+Eppler ext transition |  |  |  | L/D Max: | 46.2 | at alpha= | 7 | deg
Re: | 500000 |  |  | Cd Min: | 0.01372 | at alpha= | 1 | deg
Mach: | 0.5 |  |  | Cl=0 at alpha= | -0.44203 | deg
|  |  |  | @ Cl=0.1, Cd= | 0.016294
|  |  |  | @ Cl=0.4, Cd= | 0.016256
|  |  |  | @ Cl=0.6, Cd= | 0.017375
alpha (deg) | Cl | Cd | Cm | Cl/Cd
-20 | -1.078 | 0.24586 | 0.012 | -4.385
-19.5 | -1.052 | 0.24018 | 0.011 | -4.378
-19 | -1.025 | 0.23291 | 0.011 | -4.402
-18.5 | -0.999 | 0.22886 | 0.011 | -4.364
-18 | -0.971 | 0.2205 | 0.011 | -4.404
-17.5 | -0.944 | 0.21338 | 0.011 | -4.422
-17 | -0.917 | 0.20435 | 0.011 | -4.487
-16.5 | -0.89 | 0.19986 | 0.011 | -4.454
-16 | -0.863 | 0.19587 | 0.011 | -4.408
-15.5 | -0.835 | 0.18877 | 0.01 | -4.421
-15 | -0.808 | 0.18473 | 0.01 | -4.372
-14.5 | -0.781 | 0.1806 | 0.01 | -4.322
-14 | -0.753 | 0.17419 | 0.01 | -4.32
-13.5 | -0.725 | 0.16973 | 0.01 | -4.273
-13 | -0.698 | 0.16625 | 0.01 | -4.199
-12.5 | -0.67 | 0.16256 | 0.009 | -4.123
-12 | -0.643 | 0.1515 | 0.009 | -4.241
-11.5 | -0.615 | 0.14861 | 0.009 | -4.136
-11 | -0.587 | 0.14531 | 0.009 | -4.042
-10.5 | -0.559 | 0.13235 | 0.008 | -4.223
-10 | -0.531 | 0.12931 | 0.008 | -4.11
-9.5 | -0.504 | 0.12554 | 0.008 | -4.015
-9 | -0.476 | 0.11978 | 0.007 | -3.97
-8.5 | -0.448 | 0.10956 | 0.007 | -4.09
-8 | -0.42 | 0.10732 | 0.007 | -3.918
-7.5 | -0.392 | 0.09319 | 0.006 | -4.211
-7 | -0.365 | 0.09094 | 0.006 | -4.011
-6.5 | -0.445 | 0.06644 | 0.006 | -6.702
-6 | -0.504 | 0.05649 | 0.006 | -8.925
-5.5 | -0.495 | 0.05146 | 0.006 | -9.629
-5 | -0.469 | 0.04688 | 0.007 | -10.009
-4.5 | -0.436 | 0.04174 | 0.008 | -10.435
-4 | -0.473 | 0.01913 | 0.012 | -24.725
-3.5 | -0.413 | 0.01872 | 0.011 | -22.036
-3 | -0.349 | 0.0183 | 0.011 | -19.056
-2.5 | -0.283 | 0.01735 | 0.01 | -16.292
-2 | -0.215 | 0.01705 | 0.01 | -12.621
-1.5 | -0.147 | 0.01676 | 0.009 | -8.755
-1 | -0.077 | 0.01653 | 0.009 | -4.689
-0.5 | -0.008 | 0.01633 | 0.008 | -0.478
0 | 0.061 | 0.01635 | 0.007 | 3.755
0.5 | 0.131 | 0.01625 | 0.007 | 8.031
1 | 0.199 | 0.01372 | 0.006 | 14.541
1.5 | 0.268 | 0.01549 | 0.006 | 17.289
2 | 0.336 | 0.01587 | 0.005 | 21.183
2.5 | 0.404 | 0.01628 | 0.005 | 24.843
3 | 0.472 | 0.01647 | 0.004 | 28.673
3.5 | 0.54 | 0.01699 | 0.003 | 31.769
4 | 0.607 | 0.01742 | 0.003 | 34.86
4.5 | 0.674 | 0.01789 | 0.002 | 37.69
5 | 0.74 | 0.0184 | 0.002 | 40.227
5.5 | 0.804 | 0.0188 | 0.001 | 42.789
6 | 0.867 | 0.01948 | 0 | 44.475
6.5 | 0.926 | 0.02029 | 0 | 45.614
7 | 0.981 | 0.02124 | -0.001 | 46.2
7.5 | 1.025 | 0.02657 | -0.002 | 38.578
8 | 1.067 | 0.02857 | -0.002 | 37.334
8.5 | 1.098 | 0.03102 | -0.003 | 35.409
9 | 1.116 | 0.03376 | -0.004 | 33.07
9.5 | 1.111 | 0.03722 | -0.004 | 29.858
10 | 0.919 | 0.07714 | -0.002 | 11.907
10.5 | 0.605 | 0.08597 | -0.002 | 7.039
11 | 0.633 | 0.12265 | -0.003 | 5.158
11.5 | 0.66 | 0.13024 | -0.003 | 5.069
12 | 0.687 | 0.1333 | -0.003 | 5.156
12.5 | 0.715 | 0.14296 | -0.004 | 5.004
13 | 0.742 | 0.15074 | -0.004 | 4.924
13.5 | 0.77 | 0.15888 | -0.005 | 4.848
14 | 0.797 | 0.16643 | -0.005 | 4.792
14.5 | 0.826 | 0.17533 | -0.006 | 4.709
15 | 0.852 | 0.17929 | -0.007 | 4.755
15.5 | 0.88 | 0.18481 | -0.007 | 4.764
16 | 0.908 | 0.19816 | -0.008 | 4.582
16.5 | 0.936 | 0.19482 | -0.008 | 4.805
17 | 0.963 | 0.20764 | -0.009 | 4.637
17.5 | 0.991 | 0.21064 | -0.01 | 4.705
18 | 1.018 | 0.2221 | -0.01 | 4.582
18.5 | 1.046 | 0.22631 | -0.011 | 4.624
19 | 1.073 | 0.23424 | -0.011 | 4.58
19.5 | 1.102 | 0.23601 | -0.012 | 4.668
20 | 1.128 | 0.24455 | -0.013 | 4.613

## 32. Re 500k Mach 0.50 (2)
BIGFOIL.COM POLAR EXPORT
oa212
ONERA OA212 |  |  |  | Cl Max: | 1.19 | at alpha= | 9.5 | deg
XFOIL ncrit=9 |  |  |  | L/D Max: | 75.6091 | at alpha= | 6.5 | deg
Re: | 500000 |  |  | Cd Min: | 0.29372 | at alpha= | -20 | deg
Mach: | 0.5 |  |  | Cl=0 at alpha= | -0.87097 | deg
|  |  |  | @ Cl=0.1, Cd= | 0.010013
|  |  |  | @ Cl=0.4, Cd= | 0.0091074
|  |  |  | @ Cl=0.6, Cd= | 0.010444
alpha (deg) | Cl | Cd | Cm | Cl/Cd
-20 | -0.9448 | 0.29372 | 0.1293 | -3.2167
-19.5 | -0.9175 | 0.28517 | 0.1225 | -3.2174
-19 | -0.8899 | 0.27603 | 0.1151 | -3.2239
-18.5 | -0.8642 | 0.26624 | 0.1056 | -3.2459
-18 | -0.8352 | 0.2577 | 0.1007 | -3.241
-17.5 | -0.8068 | 0.24938 | 0.0942 | -3.2352
-17 | -0.7785 | 0.24058 | 0.0872 | -3.2359
-16.5 | -0.7527 | 0.23053 | 0.0771 | -3.2651
-16 | -0.7305 | 0.2235 | 0.0745 | -3.2685
-15.5 | -0.7108 | 0.217 | 0.0719 | -3.2756
-15 | -0.6914 | 0.20971 | 0.0682 | -3.2969
-14.5 | -0.6759 | 0.20074 | 0.0606 | -3.367
-14 | -0.657 | 0.19304 | 0.0585 | -3.4034
-13.5 | -0.6342 | 0.18599 | 0.0556 | -3.4099
-13 | -0.616 | 0.17886 | 0.0525 | -3.444
-12.5 | -0.6109 | 0.16927 | 0.0433 | -3.609
-12 | -0.587 | 0.16198 | 0.0437 | -3.6239
-11.5 | -0.567 | 0.15489 | 0.0409 | -3.6607
-11 | -0.4043 | 0.12909 | 0.0131 | -3.1319
-10.5 | -0.3883 | 0.12394 | 0.0131 | -3.133
-10 | -0.3834 | 0.11781 | 0.0118 | -3.2544
-9.5 | -0.4001 | 0.10783 | 0.0044 | -3.7105
-9 | -0.4003 | 0.09933 | 0.0022 | -4.03
-8.5 | -0.3923 | 0.09293 | 0.0029 | -4.2215
-8 | -0.5131 | 0.09423 | 0.0129 | -5.4452
-7.5 | -0.5168 | 0.08477 | 0.0087 | -6.0965
-7 | -0.5313 | 0.07205 | -0.002 | -7.374
-6.5 | -0.5606 | 0.05965 | -0.0108 | -9.3982
-6 | -0.5719 | 0.04764 | -0.0153 | -12.0046
-5.5 | -0.5652 | 0.0376 | -0.0149 | -15.0319
-5 | -0.5444 | 0.02703 | -0.0135 | -20.1406
-4.5 | -0.5003 | 0.02014 | -0.0108 | -24.8411
-4 | -0.4357 | 0.01704 | -0.009 | -25.5692
-3.5 | -0.3686 | 0.01513 | -0.0072 | -24.3622
-3 | -0.3009 | 0.01367 | -0.0056 | -22.0117
-2.5 | -0.2308 | 0.0127 | -0.0049 | -18.1732
-2 | -0.1598 | 0.01196 | -0.0046 | -13.3612
-1.5 | -0.0893 | 0.01132 | -0.0044 | -7.8887
-1 | -0.0184 | 0.01082 | -0.0045 | -1.7006
-0.5 | 0.0529 | 0.01035 | -0.0048 | 5.1111
0 | 0.1242 | 0.00984 | -0.0054 | 12.622
0.5 | 0.1738 | 0.00762 | -0.0019 | 22.8084
1 | 0.2314 | 0.00805 | 0.0018 | 28.7453
1.5 | 0.2885 | 0.00834 | 0.0053 | 34.5923
2 | 0.3569 | 0.00877 | 0.0058 | 40.6956
2.5 | 0.4821 | 0.00975 | -0.0057 | 49.4462
3 | 0.5956 | 0.01042 | -0.0152 | 57.1593
3.5 | 0.6739 | 0.01084 | -0.0175 | 62.1679
4 | 0.7531 | 0.0113 | -0.0199 | 66.646
4.5 | 0.8312 | 0.01181 | -0.0219 | 70.381
5 | 0.8986 | 0.01234 | -0.0216 | 72.8201
5.5 | 0.9584 | 0.0129 | -0.0197 | 74.2946
6 | 1.0146 | 0.0135 | -0.0172 | 75.1556
6.5 | 1.0676 | 0.01412 | -0.0138 | 75.6091
7 | 1.1113 | 0.01495 | -0.0091 | 74.3344
7.5 | 1.1377 | 0.01625 | -0.0026 | 70.0123
8 | 1.148 | 0.01908 | 0.0038 | 60.1677
8.5 | 1.1644 | 0.02289 | 0.0076 | 50.8694
9 | 1.1808 | 0.02728 | 0.0101 | 43.2845
9.5 | 1.19 | 0.03264 | 0.0116 | 36.4583
10 | 1.1883 | 0.03936 | 0.012 | 30.1905
10.5 | 1.183 | 0.04687 | 0.0114 | 25.24
11 | 1.1715 | 0.05547 | 0.0096 | 21.1195
11.5 | 1.1622 | 0.06414 | 0.0076 | 18.1197
12 | 1.1499 | 0.07343 | 0.005 | 15.6598
12.5 | 1.1341 | 0.08342 | 0.0015 | 13.5951
13 | 1.1156 | 0.09413 | -0.0028 | 11.8517
13.5 | 1.0933 | 0.10578 | -0.0081 | 10.3356
14 | 1.0655 | 0.11906 | -0.0152 | 8.9493
14.5 | 1.0353 | 0.1337 | -0.0237 | 7.7435

## 33. Re 750k Mach 0.00 (1)
BIGFOIL.COM POLAR EXPORT
oa212
ONERA OA212 |  |  |  | Cl Max: | 1.357 | at alpha= | 14.5 | deg
JavaFoil+Calcfoil stall+Eppler ext transition |  |  |  | L/D Max: | 53.509 | at alpha= | 8 | deg
Re: | 750000 |  |  | Cd Min: | 0.01225 | at alpha= | 0.5 | deg
Mach: | 0 |  |  | Cl=0 at alpha= | -0.44262 | deg
|  |  |  | @ Cl=0.1, Cd= | 0.012287
|  |  |  | @ Cl=0.4, Cd= | 0.014413
|  |  |  | @ Cl=0.6, Cd= | 0.015333
alpha (deg) | Cl | Cd | Cm | Cl/Cd
-19 | -0.798 | 0.1859 | 0.008 | -4.293
-18.5 | -0.812 | 0.17884 | 0.008 | -4.541
-18 | -0.825 | 0.17034 | 0.008 | -4.844
-17.5 | -0.837 | 0.16233 | 0.008 | -5.156
-17 | -0.847 | 0.1539 | 0.008 | -5.507
-16.5 | -0.857 | 0.14541 | 0.008 | -5.892
-16 | -0.865 | 0.13817 | 0.008 | -6.26
-15.5 | -0.871 | 0.13011 | 0.008 | -6.698
-15 | -0.876 | 0.12349 | 0.008 | -7.093
-14.5 | -0.878 | 0.11761 | 0.008 | -7.465
-14 | -0.879 | 0.11149 | 0.008 | -7.881
-13.5 | -0.876 | 0.10612 | 0.008 | -8.255
-13 | -0.872 | 0.09961 | 0.008 | -8.755
-12.5 | -0.864 | 0.09434 | 0.008 | -9.161
-12 | -0.855 | 0.08888 | 0.008 | -9.62
-11.5 | -0.842 | 0.08303 | 0.008 | -10.142
-11 | -0.828 | 0.07789 | 0.008 | -10.625
-10.5 | -0.809 | 0.07403 | 0.008 | -10.931
-10 | -0.789 | 0.06936 | 0.008 | -11.371
-9.5 | -0.766 | 0.06489 | 0.008 | -11.798
-9 | -0.74 | 0.06057 | 0.008 | -12.219
-8.5 | -0.713 | 0.05638 | 0.008 | -12.642
-8 | -0.687 | 0.05039 | 0.009 | -13.632
-7.5 | -0.778 | 0.01978 | 0.013 | -39.361
-7 | -0.738 | 0.01908 | 0.012 | -38.665
-6.5 | -0.69 | 0.01864 | 0.012 | -36.997
-6 | -0.639 | 0.01821 | 0.012 | -35.115
-5.5 | -0.587 | 0.01784 | 0.011 | -32.922
-5 | -0.534 | 0.01745 | 0.011 | -30.566
-4.5 | -0.478 | 0.01695 | 0.011 | -28.222
-4 | -0.422 | 0.01666 | 0.01 | -25.339
-3.5 | -0.365 | 0.01599 | 0.01 | -22.796
-3 | -0.306 | 0.01578 | 0.009 | -19.406
-2.5 | -0.247 | 0.01549 | 0.009 | -15.961
-2 | -0.188 | 0.01523 | 0.008 | -12.317
-1.5 | -0.128 | 0.0123 | 0.008 | -10.379
-1 | -0.067 | 0.01235 | 0.008 | -5.451
-0.5 | -0.007 | 0.0124 | 0.007 | -0.546
0 | 0.054 | 0.0124 | 0.007 | 4.36
0.5 | 0.115 | 0.01225 | 0.006 | 9.392
1 | 0.176 | 0.01235 | 0.006 | 14.243
1.5 | 0.237 | 0.01247 | 0.005 | 18.979
2 | 0.297 | 0.01234 | 0.005 | 24.107
2.5 | 0.354 | 0.01421 | 0.004 | 24.891
3 | 0.413 | 0.01447 | 0.004 | 28.552
3.5 | 0.472 | 0.01473 | 0.003 | 32.05
4 | 0.531 | 0.01501 | 0.002 | 35.376
4.5 | 0.59 | 0.0153 | 0.002 | 38.553
5 | 0.648 | 0.01549 | 0.001 | 41.86
5.5 | 0.706 | 0.01582 | 0.001 | 44.597
6 | 0.762 | 0.0162 | 0 | 47.055
6.5 | 0.818 | 0.0166 | 0 | 49.283
7 | 0.872 | 0.01705 | -0.001 | 51.165
7.5 | 0.925 | 0.01769 | -0.002 | 52.322
8 | 0.977 | 0.01826 | -0.002 | 53.509
8.5 | 1.022 | 0.02214 | -0.003 | 46.18
9 | 1.07 | 0.02316 | -0.003 | 46.188
9.5 | 1.115 | 0.02413 | -0.004 | 46.194
10 | 1.157 | 0.02528 | -0.004 | 45.769
10.5 | 1.196 | 0.02649 | -0.005 | 45.143
11 | 1.231 | 0.0278 | -0.006 | 44.269
11.5 | 1.262 | 0.02924 | -0.006 | 43.143
12 | 1.288 | 0.03091 | -0.007 | 41.678
12.5 | 1.311 | 0.03287 | -0.007 | 39.891
13 | 1.33 | 0.035 | -0.008 | 37.984
13.5 | 1.343 | 0.0371 | -0.009 | 36.203
14 | 1.353 | 0.04044 | -0.009 | 33.451
14.5 | 1.357 | 0.04343 | -0.01 | 31.249
15 | 1.356 | 0.04795 | -0.01 | 28.274
15.5 | 1.349 | 0.05316 | -0.011 | 25.382
16 | 1.337 | 0.06021 | -0.011 | 22.214
16.5 | 1.318 | 0.06895 | -0.011 | 19.116
17 | 1.287 | 0.08345 | -0.012 | 15.425
17.5 | 1.258 | 0.09841 | -0.012 | 12.781
18 | 1.237 | 0.10964 | -0.012 | 11.279
18.5 | 1.212 | 0.12295 | -0.012 | 9.858
19 | 1.182 | 0.13967 | -0.012 | 8.466
19.5 | 1.152 | 0.15511 | -0.011 | 7.424

## 34. Re 750k Mach 0.00 (2)
BIGFOIL.COM POLAR EXPORT
oa212
ONERA OA212 |  |  |  | Cl Max: | 1.4403 | at alpha= | 15 | deg
XFOIL ncrit=9 |  |  |  | L/D Max: | 91.7277 | at alpha= | 7.5 | deg
Re: | 750000 |  |  | Cd Min: | 0.22315 | at alpha= | -17.5 | deg
Mach: | 0 |  |  | Cl=0 at alpha= | -0.71096 | deg
|  |  |  | @ Cl=0.1, Cd= | 0.0069366
|  |  |  | @ Cl=0.4, Cd= | 0.0071952
|  |  |  | @ Cl=0.6, Cd= | 0.0083814
alpha (deg) | Cl | Cd | Cm | Cl/Cd
-17.5 | -0.7731 | 0.22315 | 0.082 | -3.4645
-17 | -0.755 | 0.21798 | 0.0796 | -3.4636
-16.5 | -0.7393 | 0.21261 | 0.0769 | -3.4773
-16 | -0.7226 | 0.20628 | 0.0732 | -3.503
-15.5 | -0.721 | 0.19415 | 0.0644 | -3.7136
-15 | -0.7018 | 0.18876 | 0.0636 | -3.7179
-14.5 | -0.6852 | 0.1832 | 0.0612 | -3.7402
-14 | -0.672 | 0.17719 | 0.0588 | -3.7925
-13.5 | -1.0731 | 0.06045 | -0.0125 | -17.7519
-13 | -1.1459 | 0.04534 | -0.0183 | -25.2735
-12.5 | -1.1749 | 0.03942 | -0.012 | -29.8047
-12 | -1.1629 | 0.03524 | -0.0085 | -32.9994
-11.5 | -1.1514 | 0.03028 | -0.0044 | -38.0251
-11 | -1.1121 | 0.02809 | -0.0029 | -39.5906
-10.5 | -1.0727 | 0.02604 | -0.001 | -41.1943
-10 | -1.0292 | 0.02402 | 0.0004 | -42.8476
-9.5 | -0.9828 | 0.02218 | 0.0016 | -44.3102
-9 | -0.9358 | 0.0206 | 0.003 | -45.4272
-8.5 | -0.8862 | 0.01862 | 0.0035 | -47.594
-8 | -0.8343 | 0.01759 | 0.0042 | -47.4304
-7.5 | -0.7806 | 0.01665 | 0.0046 | -46.8829
-7 | -0.7275 | 0.01527 | 0.005 | -47.6424
-6.5 | -0.6734 | 0.01447 | 0.0054 | -46.5377
-6 | -0.6164 | 0.01377 | 0.0053 | -44.764
-5.5 | -0.5616 | 0.01287 | 0.0055 | -43.6364
-5 | -0.5038 | 0.01227 | 0.0052 | -41.0595
-4.5 | -0.4475 | 0.01162 | 0.0053 | -38.5112
-4 | -0.3895 | 0.01104 | 0.005 | -35.2808
-3.5 | -0.3314 | 0.01056 | 0.0047 | -31.3826
-3 | -0.273 | 0.01016 | 0.0044 | -26.8701
-2.5 | -0.2138 | 0.00981 | 0.0039 | -21.7941
-2 | -0.1542 | 0.00951 | 0.0032 | -16.2145
-1.5 | -0.0946 | 0.00919 | 0.0026 | -10.2938
-1 | -0.0348 | 0.00893 | 0.0019 | -3.897
-0.5 | 0.0254 | 0.00857 | 0.001 | 2.9638
0.5 | 0.1341 | 0.00619 | 0.0013 | 21.664
1 | 0.1884 | 0.00642 | 0.0024 | 29.3458
1.5 | 0.2409 | 0.00659 | 0.0038 | 36.5554
2 | 0.2929 | 0.00675 | 0.0052 | 43.3926
2.5 | 0.3394 | 0.00688 | 0.0078 | 49.3314
3 | 0.3964 | 0.00717 | 0.0079 | 55.2859
3.5 | 0.4765 | 0.00773 | 0.0024 | 61.6429
4 | 0.542 | 0.00809 | -0.0001 | 66.9963
4.5 | 0.6057 | 0.00841 | -0.0022 | 72.0214
5.5 | 0.7329 | 0.00903 | -0.0064 | 81.1628
6 | 0.7965 | 0.00943 | -0.0086 | 84.4645
6.5 | 0.8601 | 0.00976 | -0.0107 | 88.125
7 | 0.9225 | 0.01016 | -0.0127 | 90.7972
7.5 | 0.9769 | 0.01065 | -0.0132 | 91.7277
8 | 1.0238 | 0.01121 | -0.0123 | 91.3292
8.5 | 1.0695 | 0.01205 | -0.0114 | 88.7552
9 | 1.1156 | 0.01348 | -0.0113 | 82.7596
9.5 | 1.161 | 0.01513 | -0.0114 | 76.735
10 | 1.2065 | 0.01662 | -0.0114 | 72.5933
10.5 | 1.2516 | 0.01797 | -0.0113 | 69.6494
11 | 1.2916 | 0.0196 | -0.0109 | 65.898
11.5 | 1.3262 | 0.02111 | -0.0096 | 62.8233
12 | 1.3516 | 0.02335 | -0.0077 | 57.8844
12.5 | 1.3798 | 0.02546 | -0.0064 | 54.1948
13 | 1.3998 | 0.02834 | -0.0049 | 49.3931
13.5 | 1.4117 | 0.0321 | -0.0036 | 43.9782
14 | 1.427 | 0.03574 | -0.0028 | 39.9273
14.5 | 1.4367 | 0.04012 | -0.0024 | 35.8101
15 | 1.4403 | 0.04541 | -0.0026 | 31.7177
15.5 | 1.4298 | 0.05278 | -0.0036 | 27.0898
16 | 1.4206 | 0.06052 | -0.0054 | 23.4732
16.5 | 1.4149 | 0.06826 | -0.0077 | 20.7281
17 | 1.4053 | 0.07684 | -0.0105 | 18.2887
17.5 | 1.3934 | 0.08592 | -0.0138 | 16.2174
18 | 1.3811 | 0.09522 | -0.0173 | 14.5043
18.5 | 1.3691 | 0.10452 | -0.021 | 13.0989
19 | 1.3585 | 0.11374 | -0.0248 | 11.9439
19.5 | 1.3496 | 0.12264 | -0.0288 | 11.0046
20 | 1.3429 | 0.13109 | -0.0326 | 10.2441

## 35. Re 750k Mach 0.10 (1)
BIGFOIL.COM POLAR EXPORT
oa212
ONERA OA212 |  |  |  | Cl Max: | 1.346 | at alpha= | 14.5 | deg
JavaFoil+Calcfoil stall+Eppler ext transition |  |  |  | L/D Max: | 53.432 | at alpha= | 8 | deg
Re: | 750000 |  |  | Cd Min: | 0.01224 | at alpha= | 0.5 | deg
Mach: | 0.1 |  |  | Cl=0 at alpha= | -0.44262 | deg
|  |  |  | @ Cl=0.1, Cd= | 0.012271
|  |  |  | @ Cl=0.4, Cd= | 0.014435
|  |  |  | @ Cl=0.6, Cd= | 0.015364
alpha (deg) | Cl | Cd | Cm | Cl/Cd
-19 | -0.746 | 0.18992 | 0.008 | -3.93
-18.5 | -0.763 | 0.18212 | 0.008 | -4.19
-18 | -0.779 | 0.17266 | 0.008 | -4.514
-17.5 | -0.795 | 0.16325 | 0.008 | -4.868
-17 | -0.809 | 0.15767 | 0.008 | -5.129
-16.5 | -0.821 | 0.14935 | 0.008 | -5.5
-16 | -0.832 | 0.14 | 0.008 | -5.946
-15.5 | -0.842 | 0.13309 | 0.008 | -6.324
-15 | -0.849 | 0.12656 | 0.008 | -6.712
-14.5 | -0.855 | 0.12001 | 0.008 | -7.121
-14 | -0.858 | 0.11355 | 0.008 | -7.556
-13.5 | -0.858 | 0.10699 | 0.008 | -8.021
-13 | -0.856 | 0.10045 | 0.008 | -8.524
-12.5 | -0.851 | 0.09538 | 0.008 | -8.926
-12 | -0.844 | 0.08985 | 0.008 | -9.396
-11.5 | -0.834 | 0.08384 | 0.008 | -9.948
-11 | -0.821 | 0.07897 | 0.008 | -10.393
-10.5 | -0.804 | 0.0749 | 0.008 | -10.734
-10 | -0.785 | 0.07028 | 0.008 | -11.166
-9.5 | -0.763 | 0.06574 | 0.008 | -11.601
-9 | -0.739 | 0.06103 | 0.008 | -12.109
-8.5 | -0.711 | 0.05727 | 0.008 | -12.417
-8 | -0.684 | 0.05188 | 0.009 | -13.194
-7.5 | -0.672 | 0.04062 | 0.01 | -16.545
-7 | -0.739 | 0.01915 | 0.012 | -38.603
-6.5 | -0.692 | 0.01862 | 0.012 | -37.141
-6 | -0.641 | 0.01825 | 0.012 | -35.154
-5.5 | -0.589 | 0.0179 | 0.011 | -32.933
-5 | -0.536 | 0.0175 | 0.011 | -30.605
-4.5 | -0.48 | 0.01701 | 0.011 | -28.253
-4 | -0.424 | 0.0167 | 0.01 | -25.384
-3.5 | -0.366 | 0.01608 | 0.01 | -22.78
-3 | -0.308 | 0.01575 | 0.009 | -19.528
-2.5 | -0.248 | 0.01553 | 0.009 | -15.992
-2 | -0.189 | 0.01532 | 0.008 | -12.302
-1.5 | -0.128 | 0.01512 | 0.008 | -8.483
-1 | -0.068 | 0.01236 | 0.008 | -5.474
-0.5 | -0.007 | 0.01236 | 0.007 | -0.55
0 | 0.054 | 0.01236 | 0.007 | 4.397
0.5 | 0.116 | 0.01224 | 0.006 | 9.447
1 | 0.177 | 0.01234 | 0.006 | 14.321
1.5 | 0.238 | 0.01246 | 0.005 | 19.087
2 | 0.299 | 0.0124 | 0.005 | 24.118
2.5 | 0.355 | 0.01424 | 0.004 | 24.954
3 | 0.415 | 0.0145 | 0.004 | 28.627
3.5 | 0.474 | 0.01478 | 0.003 | 32.099
4 | 0.534 | 0.01505 | 0.002 | 35.464
4.5 | 0.593 | 0.01534 | 0.002 | 38.628
5 | 0.651 | 0.01554 | 0.001 | 41.911
5.5 | 0.709 | 0.01586 | 0.001 | 44.707
6 | 0.766 | 0.01625 | 0 | 47.137
6.5 | 0.822 | 0.01666 | 0 | 49.325
7 | 0.876 | 0.01711 | -0.001 | 51.194
7.5 | 0.929 | 0.01777 | -0.002 | 52.314
8 | 0.981 | 0.01836 | -0.002 | 53.432
8.5 | 1.026 | 0.02228 | -0.003 | 46.055
9 | 1.073 | 0.02333 | -0.003 | 45.999
9.5 | 1.118 | 0.02435 | -0.004 | 45.916
10 | 1.16 | 0.02551 | -0.004 | 45.478
10.5 | 1.198 | 0.02675 | -0.005 | 44.8
11 | 1.232 | 0.02813 | -0.006 | 43.806
11.5 | 1.262 | 0.0297 | -0.006 | 42.485
12 | 1.288 | 0.03135 | -0.007 | 41.074
12.5 | 1.309 | 0.03337 | -0.007 | 39.23
13 | 1.325 | 0.03565 | -0.008 | 37.176
13.5 | 1.337 | 0.0379 | -0.009 | 35.281
14 | 1.344 | 0.04111 | -0.009 | 32.678
14.5 | 1.346 | 0.04514 | -0.01 | 29.808
15 | 1.34 | 0.04964 | -0.01 | 26.998
15.5 | 1.33 | 0.05551 | -0.011 | 23.954
16 | 1.312 | 0.06354 | -0.011 | 20.649
16.5 | 1.285 | 0.0748 | -0.011 | 17.185
17 | 1.254 | 0.08896 | -0.011 | 14.095
17.5 | 1.226 | 0.10338 | -0.011 | 11.855
18 | 1.196 | 0.11806 | -0.011 | 10.132
18.5 | 1.165 | 0.13442 | -0.011 | 8.664
19 | 1.13 | 0.15252 | -0.011 | 7.412
19.5 | 1.096 | 0.16889 | -0.01 | 6.487

## 36. Re 750k Mach 0.10 (2)
BIGFOIL.COM POLAR EXPORT
oa212
ONERA OA212 |  |  |  | Cl Max: | 1.4269 | at alpha= | 14.5 | deg
XFOIL ncrit=9 |  |  |  | L/D Max: | 91.7428 | at alpha= | 7.5 | deg
Re: | 750000 |  |  | Cd Min: | 0.2134 | at alpha= | -16.5 | deg
Mach: | 0.1 |  |  | Cl=0 at alpha= | -0.71405 | deg
|  |  |  | @ Cl=0.1, Cd= | 0.0075458
|  |  |  | @ Cl=0.4, Cd= | 0.0072568
|  |  |  | @ Cl=0.6, Cd= | 0.0084196
alpha (deg) | Cl | Cd | Cm | Cl/Cd
-16.5 | -0.7406 | 0.2134 | 0.0775 | -3.4705
-16 | -0.7236 | 0.20704 | 0.0737 | -3.495
-15.5 | -0.7213 | 0.19525 | 0.065 | -3.6942
-15 | -0.7018 | 0.18952 | 0.064 | -3.703
-14.5 | -0.6852 | 0.18397 | 0.0617 | -3.7245
-14 | -0.6713 | 0.17789 | 0.0591 | -3.7737
-13.5 | -0.6587 | 0.17022 | 0.0551 | -3.8697
-12.5 | -1.1126 | 0.04554 | -0.0176 | -24.4313
-12 | -1.1394 | 0.03904 | -0.0121 | -29.1855
-11.5 | -1.1416 | 0.0331 | -0.0072 | -34.4894
-11 | -1.1101 | 0.03 | -0.0051 | -37.0033
-10.5 | -1.0736 | 0.02761 | -0.0027 | -38.8845
-10 | -1.0321 | 0.02526 | -0.0011 | -40.8591
-9.5 | -0.9875 | 0.02307 | 0.0004 | -42.8045
-9 | -0.9407 | 0.0214 | 0.0019 | -43.9579
-8.5 | -0.8917 | 0.01909 | 0.0027 | -46.7103
-8 | -0.84 | 0.01795 | 0.0035 | -46.7967
-7.5 | -0.7858 | 0.01693 | 0.0039 | -46.4146
-7 | -0.7322 | 0.01556 | 0.0045 | -47.0566
-6.5 | -0.6777 | 0.01464 | 0.0049 | -46.291
-6 | -0.6205 | 0.01388 | 0.0049 | -44.7046
-5.5 | -0.5654 | 0.01298 | 0.0052 | -43.5593
-5 | -0.5068 | 0.01242 | 0.0049 | -40.8052
-4.5 | -0.4504 | 0.0117 | 0.0051 | -38.4957
-4 | -0.3919 | 0.01109 | 0.0049 | -35.3381
-3.5 | -0.3333 | 0.0106 | 0.0046 | -31.4434
-3 | -0.2745 | 0.01018 | 0.0043 | -26.9646
-2.5 | -0.215 | 0.00983 | 0.0038 | -21.8718
-2 | -0.1548 | 0.00953 | 0.0031 | -16.2434
-1.5 | -0.0948 | 0.00921 | 0.0025 | -10.2932
-1 | -0.0346 | 0.00894 | 0.0018 | -3.8702
-0.5 | 0.0259 | 0.0086 | 0.0009 | 3.0116
0 | 0.0859 | 0.00772 | -0.0004 | 11.1269
1 | 0.1903 | 0.00643 | 0.0022 | 29.5956
1.5 | 0.2432 | 0.00662 | 0.0036 | 36.7372
2 | 0.2956 | 0.00678 | 0.005 | 43.5988
2.5 | 0.3424 | 0.00693 | 0.0076 | 49.4084
3 | 0.399 | 0.00725 | 0.0079 | 55.0345
3.5 | 0.4796 | 0.0078 | 0.0023 | 61.4872
4 | 0.5456 | 0.00814 | -0.0002 | 67.027
4.5 | 0.6098 | 0.00847 | -0.0023 | 71.9953
5 | 0.673 | 0.00878 | -0.0041 | 76.6515
5.5 | 0.7376 | 0.0091 | -0.0063 | 81.0549
6 | 0.8018 | 0.00947 | -0.0085 | 84.6674
6.5 | 0.8659 | 0.00982 | -0.0107 | 88.1772
7 | 0.9287 | 0.01025 | -0.0127 | 90.6049
7.5 | 0.9844 | 0.01073 | -0.0133 | 91.7428
8 | 1.0314 | 0.01133 | -0.0123 | 91.0327
8.5 | 1.0765 | 0.01225 | -0.0113 | 87.8776
9 | 1.1219 | 0.01376 | -0.011 | 81.5334
9.5 | 1.1667 | 0.01547 | -0.0109 | 75.4169
10 | 1.2129 | 0.01689 | -0.0108 | 71.8117
10.5 | 1.2574 | 0.01829 | -0.0106 | 68.7479
11 | 1.2957 | 0.02 | -0.0099 | 64.785
11.5 | 1.327 | 0.02173 | -0.0082 | 61.0676
12 | 1.3527 | 0.02405 | -0.0064 | 56.2453
12.5 | 1.3791 | 0.0264 | -0.005 | 52.2386
13 | 1.394 | 0.02985 | -0.0035 | 46.7002
13.5 | 1.4076 | 0.03361 | -0.0024 | 41.8804
14 | 1.42 | 0.03769 | -0.0017 | 37.6758
14.5 | 1.4269 | 0.04257 | -0.0016 | 33.5189
15 | 1.4266 | 0.04854 | -0.0021 | 29.3902
15.5 | 1.4115 | 0.05677 | -0.0037 | 24.8635
16 | 1.4052 | 0.06449 | -0.0057 | 21.7894
16.5 | 1.3972 | 0.07275 | -0.0083 | 19.2055
17 | 1.3864 | 0.08164 | -0.0114 | 16.9819
17.5 | 1.3744 | 0.09086 | -0.0148 | 15.1266
18 | 1.3621 | 0.10023 | -0.0184 | 13.5897
18.5 | 1.351 | 0.10951 | -0.0222 | 12.3368
19 | 1.341 | 0.11872 | -0.0262 | 11.2955
19.5 | 1.333 | 0.12762 | -0.0302 | 10.4451

## 37. Re 750k Mach 0.25 (1)
BIGFOIL.COM POLAR EXPORT
oa212
ONERA OA212 |  |  |  | Cl Max: | 1.286 | at alpha= | 13 | deg
JavaFoil+Calcfoil stall+Eppler ext transition |  |  |  | L/D Max: | 52.928 | at alpha= | 8 | deg
Re: | 750000 |  |  | Cd Min: | 0.01233 | at alpha= | 0.5 | deg
Mach: | 0.25 |  |  | Cl=0 at alpha= | -0.44444 | deg
|  |  |  | @ Cl=0.1, Cd= | 0.012354
|  |  |  | @ Cl=0.4, Cd= | 0.014576
|  |  |  | @ Cl=0.6, Cd= | 0.015527
alpha (deg) | Cl | Cd | Cm | Cl/Cd
-16 | -0.538 | 0.16678 | 0.007 | -3.226
-15.5 | -0.579 | 0.15761 | 0.007 | -3.672
-15 | -0.616 | 0.14793 | 0.007 | -4.164
-14.5 | -0.65 | 0.13644 | 0.007 | -4.761
-14 | -0.679 | 0.12699 | 0.007 | -5.35
-13.5 | -0.705 | 0.12015 | 0.008 | -5.87
-13 | -0.726 | 0.10982 | 0.007 | -6.613
-12.5 | -0.743 | 0.10515 | 0.007 | -7.062
-12 | -0.754 | 0.09776 | 0.007 | -7.714
-11.5 | -0.761 | 0.09144 | 0.007 | -8.319
-11 | -0.762 | 0.08535 | 0.008 | -8.933
-10.5 | -0.76 | 0.07975 | 0.008 | -9.525
-10 | -0.751 | 0.07465 | 0.008 | -10.067
-9.5 | -0.739 | 0.06973 | 0.008 | -10.597
-9 | -0.722 | 0.06507 | 0.008 | -11.098
-8.5 | -0.701 | 0.0606 | 0.008 | -11.571
-8 | -0.676 | 0.05679 | 0.008 | -11.903
-7.5 | -0.649 | 0.05216 | 0.008 | -12.439
-7 | -0.624 | 0.04506 | 0.009 | -13.856
-6.5 | -0.701 | 0.01914 | 0.012 | -36.622
-6 | -0.652 | 0.01861 | 0.012 | -35.036
-5.5 | -0.601 | 0.01822 | 0.012 | -32.972
-5 | -0.547 | 0.01777 | 0.011 | -30.778
-4.5 | -0.491 | 0.01742 | 0.011 | -28.205
-4 | -0.434 | 0.01688 | 0.01 | -25.715
-3.5 | -0.375 | 0.01656 | 0.01 | -22.674
-3 | -0.316 | 0.01597 | 0.01 | -19.759
-2.5 | -0.255 | 0.01561 | 0.009 | -16.327
-2 | -0.194 | 0.01539 | 0.009 | -12.573
-1.5 | -0.132 | 0.01518 | 0.008 | -8.676
-1 | -0.069 | 0.01508 | 0.008 | -4.609
-0.5 | -0.007 | 0.01491 | 0.007 | -0.469
0 | 0.056 | 0.01241 | 0.007 | 4.5
0.5 | 0.119 | 0.01233 | 0.006 | 9.635
1 | 0.182 | 0.01244 | 0.006 | 14.598
1.5 | 0.244 | 0.01256 | 0.005 | 19.459
2 | 0.303 | 0.01408 | 0.005 | 21.531
2.5 | 0.365 | 0.01441 | 0.004 | 25.297
3 | 0.426 | 0.0147 | 0.004 | 28.962
3.5 | 0.487 | 0.01497 | 0.003 | 32.51
4 | 0.548 | 0.01525 | 0.003 | 35.894
4.5 | 0.608 | 0.01557 | 0.002 | 39.063
5 | 0.668 | 0.01578 | 0.001 | 42.344
5.5 | 0.727 | 0.01615 | 0.001 | 45.03
6 | 0.785 | 0.01657 | 0 | 47.397
6.5 | 0.842 | 0.01701 | 0 | 49.504
7 | 0.897 | 0.01753 | -0.001 | 51.178
7.5 | 0.951 | 0.01825 | -0.002 | 52.111
8 | 1.003 | 0.01894 | -0.002 | 52.928
8.5 | 1.047 | 0.02319 | -0.003 | 45.138
9 | 1.093 | 0.02435 | -0.003 | 44.873
9.5 | 1.135 | 0.0256 | -0.004 | 44.356
10 | 1.169 | 0.0289 | -0.005 | 40.443
10.5 | 1.208 | 0.02843 | -0.005 | 42.499
11 | 1.236 | 0.03015 | -0.006 | 40.998
11.5 | 1.258 | 0.03209 | -0.006 | 39.215
12 | 1.274 | 0.03439 | -0.007 | 37.055
12.5 | 1.284 | 0.03686 | -0.008 | 34.842
13 | 1.286 | 0.04026 | -0.008 | 31.946
13.5 | 1.28 | 0.04417 | -0.009 | 28.986
14 | 1.266 | 0.04918 | -0.009 | 25.742
14.5 | 1.24 | 0.05652 | -0.01 | 21.935
15 | 1.196 | 0.06896 | -0.01 | 17.344
15.5 | 1.126 | 0.09534 | -0.009 | 11.811
16 | 1.081 | 0.11224 | -0.009 | 9.627
16.5 | 1.025 | 0.13335 | -0.008 | 7.688
17 | 0.982 | 0.14607 | -0.008 | 6.722
17.5 | 0.939 | 0.15573 | -0.007 | 6.028
18 | 0.892 | 0.16673 | -0.007 | 5.351

## 38. Re 750k Mach 0.25 (2)
BIGFOIL.COM POLAR EXPORT
oa212
ONERA OA212 |  |  |  | Cl Max: | 1.3675 | at alpha= | 13.5 | deg
XFOIL ncrit=9 |  |  |  | L/D Max: | 90.7257 | at alpha= | 7.5 | deg
Re: | 750000 |  |  | Cd Min: | 0.18167 | at alpha= | -14 | deg
Mach: | 0.25 |  |  | Cl=0 at alpha= | -0.73126 | deg
|  |  |  | @ Cl=0.1, Cd= | 0.0077758
|  |  |  | @ Cl=0.4, Cd= | 0.0074846
|  |  |  | @ Cl=0.6, Cd= | 0.0085696
alpha (deg) | Cl | Cd | Cm | Cl/Cd
-14 | -0.6695 | 0.18167 | 0.0612 | -3.6853
-13.5 | -0.6643 | 0.17145 | 0.0545 | -3.8746
-13 | -0.6599 | 0.16181 | 0.0501 | -4.0782
-12.5 | -0.6398 | 0.15647 | 0.0489 | -4.089
-12 | -0.6262 | 0.15033 | 0.0469 | -4.1655
-11.5 | -0.6175 | 0.14255 | 0.0436 | -4.3318
-10.5 | -0.6281 | 0.11959 | 0.032 | -5.2521
-9.5 | -0.9432 | 0.03879 | -0.0093 | -24.3155
-9 | -0.946 | 0.02907 | -0.0056 | -32.5421
-8.5 | -0.9112 | 0.02421 | -0.0031 | -37.6373
-8 | -0.8674 | 0.02089 | -0.0008 | -41.5223
-7.5 | -0.8126 | 0.01914 | 0 | -42.4556
-7 | -0.7575 | 0.01762 | 0.0012 | -42.9909
-6.5 | -0.7012 | 0.01589 | 0.002 | -44.1284
-6 | -0.6432 | 0.01479 | 0.0026 | -43.4888
-5.5 | -0.5838 | 0.01393 | 0.0031 | -41.9095
-5 | -0.5247 | 0.01292 | 0.0033 | -40.6115
-4.5 | -0.465 | 0.01211 | 0.0036 | -38.398
-4 | -0.4052 | 0.01154 | 0.0039 | -35.1127
-3.5 | -0.3438 | 0.01093 | 0.0037 | -31.4547
-3 | -0.2824 | 0.01044 | 0.0034 | -27.0498
-2.5 | -0.2209 | 0.01001 | 0.0031 | -22.0679
-2 | -0.1588 | 0.00965 | 0.0026 | -16.456
-1.5 | -0.0963 | 0.00934 | 0.0019 | -10.3105
-1 | -0.0337 | 0.00905 | 0.0012 | -3.7238
-0.5 | 0.029 | 0.00874 | 0.0004 | 3.3181
0 | 0.0914 | 0.00808 | -0.0008 | 11.3119
0.5 | 0.1437 | 0.00623 | 0.0002 | 23.0658
1 | 0.201 | 0.00652 | 0.0012 | 30.8282
1.5 | 0.2561 | 0.00675 | 0.0026 | 37.9407
2 | 0.3107 | 0.00699 | 0.0039 | 44.4492
2.5 | 0.359 | 0.00724 | 0.0066 | 49.5856
3 | 0.416 | 0.00758 | 0.0072 | 54.8813
3.5 | 0.4966 | 0.00807 | 0.0023 | 61.5366
4 | 0.5655 | 0.00841 | -0.0003 | 67.2414
4.5 | 0.6325 | 0.00872 | -0.0024 | 72.5344
5 | 0.6986 | 0.00905 | -0.0044 | 77.1934
5.5 | 0.7638 | 0.0094 | -0.0061 | 81.2553
6 | 0.8309 | 0.00978 | -0.0083 | 84.9591
6.5 | 0.8979 | 0.01024 | -0.0105 | 87.6855
7 | 0.9636 | 0.01068 | -0.0123 | 90.2247
7.5 | 1.0252 | 0.0113 | -0.0135 | 90.7257
8 | 1.0711 | 0.01215 | -0.0118 | 88.1564
8.5 | 1.1113 | 0.01355 | -0.0098 | 82.0148
9 | 1.1531 | 0.01543 | -0.0086 | 74.731
9.5 | 1.1974 | 0.01713 | -0.0078 | 69.9008
10 | 1.2406 | 0.01879 | -0.0071 | 66.0245
10.5 | 1.2713 | 0.02086 | -0.0049 | 60.9444
11 | 1.3034 | 0.02298 | -0.0032 | 56.7189
11.5 | 1.3252 | 0.02602 | -0.0013 | 50.9301
12 | 1.3483 | 0.02912 | 0.0001 | 46.3015
12.5 | 1.36 | 0.03339 | 0.0013 | 40.7308
13 | 1.3633 | 0.03875 | 0.002 | 35.1819
13.5 | 1.3675 | 0.04438 | 0.0019 | 30.8134
14 | 1.3657 | 0.05107 | 0.0011 | 26.7417
14.5 | 1.3594 | 0.05876 | -0.0007 | 23.1348
15 | 1.3479 | 0.0675 | -0.0033 | 19.9689
15.5 | 1.3284 | 0.0774 | -0.0064 | 17.1628
16 | 1.3188 | 0.08642 | -0.0096 | 15.2604
16.5 | 1.3069 | 0.09591 | -0.0131 | 13.6263
17 | 1.2941 | 0.10561 | -0.0169 | 12.2536
17.5 | 1.2812 | 0.11559 | -0.0211 | 11.084
18 | 1.2689 | 0.12568 | -0.0258 | 10.0963
18.5 | 1.2568 | 0.13614 | -0.0311 | 9.2317

## 39. Re 750k Mach 0.50 (1)
BIGFOIL.COM POLAR EXPORT
oa212
ONERA OA212 |  |  |  | Cl Max: | 1.128 | at alpha= | 20 | deg
JavaFoil+Calcfoil stall+Eppler ext transition |  |  |  | L/D Max: | 49.815 | at alpha= | 7 | deg
Re: | 750000 |  |  | Cd Min: | 0.01266 | at alpha= | 1 | deg
Mach: | 0.5 |  |  | Cl=0 at alpha= | -0.44286 | deg
|  |  |  | @ Cl=0.1, Cd= | 0.01539
|  |  |  | @ Cl=0.4, Cd= | 0.015187
|  |  |  | @ Cl=0.6, Cd= | 0.016205
alpha (deg) | Cl | Cd | Cm | Cl/Cd
-20 | -1.078 | 0.22401 | 0.012 | -4.813
-19.5 | -1.052 | 0.21902 | 0.011 | -4.801
-19 | -1.025 | 0.21211 | 0.011 | -4.834
-18.5 | -0.999 | 0.20799 | 0.011 | -4.802
-18 | -0.971 | 0.20301 | 0.011 | -4.785
-17.5 | -0.944 | 0.193 | 0.011 | -4.889
-17 | -0.917 | 0.18768 | 0.011 | -4.886
-16.5 | -0.89 | 0.18325 | 0.011 | -4.858
-16 | -0.863 | 0.17929 | 0.011 | -4.815
-15.5 | -0.835 | 0.17021 | 0.01 | -4.903
-15 | -0.808 | 0.16623 | 0.01 | -4.859
-14.5 | -0.781 | 0.16217 | 0.01 | -4.814
-14 | -0.753 | 0.15932 | 0.01 | -4.724
-13.5 | -0.725 | 0.15345 | 0.01 | -4.727
-13 | -0.698 | 0.14996 | 0.01 | -4.655
-12.5 | -0.67 | 0.14628 | 0.009 | -4.582
-12 | -0.643 | 0.13999 | 0.009 | -4.591
-11.5 | -0.615 | 0.13218 | 0.009 | -4.65
-11 | -0.587 | 0.13378 | 0.009 | -4.39
-10.5 | -0.559 | 0.11864 | 0.008 | -4.711
-10 | -0.531 | 0.11568 | 0.008 | -4.594
-9.5 | -0.504 | 0.11277 | 0.008 | -4.469
-9 | -0.476 | 0.10814 | 0.007 | -4.398
-8.5 | -0.448 | 0.09886 | 0.007 | -4.533
-8 | -0.421 | 0.09666 | 0.007 | -4.351
-7.5 | -0.393 | 0.07526 | 0.006 | -5.217
-7 | -0.365 | 0.08486 | 0.006 | -4.3
-6.5 | -0.445 | 0.06383 | 0.006 | -6.979
-6 | -0.505 | 0.05446 | 0.006 | -9.272
-5.5 | -0.498 | 0.04872 | 0.007 | -10.225
-5 | -0.475 | 0.04322 | 0.008 | -10.979
-4.5 | -0.529 | 0.01873 | 0.012 | -28.229
-4 | -0.473 | 0.01814 | 0.012 | -26.08
-3.5 | -0.413 | 0.01775 | 0.011 | -23.248
-3 | -0.349 | 0.01708 | 0.011 | -20.411
-2.5 | -0.283 | 0.01624 | 0.01 | -17.408
-2 | -0.215 | 0.01589 | 0.01 | -13.544
-1.5 | -0.147 | 0.01561 | 0.009 | -9.401
-1 | -0.077 | 0.01567 | 0.009 | -4.946
-0.5 | -0.008 | 0.01548 | 0.008 | -0.504
0 | 0.062 | 0.01544 | 0.008 | 3.99
0.5 | 0.131 | 0.01535 | 0.007 | 8.531
1 | 0.2 | 0.01266 | 0.006 | 15.797
1.5 | 0.268 | 0.01452 | 0.006 | 18.479
2 | 0.337 | 0.01489 | 0.005 | 22.613
2.5 | 0.405 | 0.01521 | 0.005 | 26.633
3 | 0.473 | 0.01539 | 0.004 | 30.743
3.5 | 0.541 | 0.01587 | 0.003 | 34.073
4 | 0.608 | 0.01625 | 0.003 | 37.411
4.5 | 0.675 | 0.01667 | 0.002 | 40.501
5 | 0.741 | 0.01715 | 0.002 | 43.226
5.5 | 0.806 | 0.01753 | 0.001 | 45.952
6 | 0.868 | 0.01815 | 0 | 47.822
6.5 | 0.928 | 0.01887 | 0 | 49.143
7 | 0.983 | 0.01974 | -0.001 | 49.815
7.5 | 1.028 | 0.02489 | -0.002 | 41.285
8 | 1.07 | 0.02671 | -0.002 | 40.049
8.5 | 1.102 | 0.02893 | -0.003 | 38.106
9 | 1.121 | 0.03139 | -0.004 | 35.702
9.5 | 1.117 | 0.03448 | -0.004 | 32.386
10 | 1.068 | 0.03876 | -0.005 | 27.539
10.5 | 0.605 | 0.08152 | -0.002 | 7.425
11 | 0.633 | 0.08976 | -0.003 | 7.05
11.5 | 0.66 | 0.11983 | -0.003 | 5.51
12 | 0.687 | 0.12288 | -0.003 | 5.593
12.5 | 0.715 | 0.13044 | -0.004 | 5.485
13 | 0.742 | 0.13884 | -0.004 | 5.347
13.5 | 0.77 | 0.14473 | -0.005 | 5.323
14 | 0.797 | 0.15278 | -0.005 | 5.22
14.5 | 0.826 | 0.15975 | -0.006 | 5.169
15 | 0.852 | 0.1637 | -0.007 | 5.207
15.5 | 0.881 | 0.16738 | -0.007 | 5.261
16 | 0.908 | 0.18098 | -0.008 | 5.017
16.5 | 0.936 | 0.1795 | -0.008 | 5.215
17 | 0.963 | 0.18652 | -0.009 | 5.162
17.5 | 0.991 | 0.19418 | -0.01 | 5.104
18 | 1.018 | 0.20574 | -0.01 | 4.947
18.5 | 1.046 | 0.20908 | -0.011 | 5.005
19 | 1.073 | 0.21255 | -0.011 | 5.048
19.5 | 1.102 | 0.21565 | -0.012 | 5.108
20 | 1.128 | 0.22272 | -0.013 | 5.065

## 40. Re 750k Mach 0.50 (2)
BIGFOIL.COM POLAR EXPORT
oa212
ONERA OA212 |  |  |  | Cl Max: | 1.2363 | at alpha= | 10 | deg
XFOIL ncrit=9 |  |  |  | L/D Max: | 84.7759 | at alpha= | 6.5 | deg
Re: | 750000 |  |  | Cd Min: | 0.29255 | at alpha= | -20 | deg
Mach: | 0.5 |  |  | Cl=0 at alpha= | -0.80575 | deg
|  |  |  | @ Cl=0.1, Cd= | 0.0090258
|  |  |  | @ Cl=0.4, Cd= | 0.0082871
|  |  |  | @ Cl=0.6, Cd= | 0.009309
alpha (deg) | Cl | Cd | Cm | Cl/Cd
-20 | -0.9489 | 0.29255 | 0.1291 | -3.2435
-19.5 | -0.9261 | 0.28579 | 0.1248 | -3.2405
-18.5 | -0.882 | 0.27065 | 0.1151 | -3.2588
-18 | -0.8614 | 0.26114 | 0.1082 | -3.2986
-17.5 | -0.8383 | 0.2525 | 0.1031 | -3.32
-17 | -0.8162 | 0.24552 | 0.0996 | -3.3244
-16.5 | -0.7922 | 0.23783 | 0.0946 | -3.331
-16 | -0.7703 | 0.22978 | 0.0898 | -3.3523
-15.5 | -0.7528 | 0.21969 | 0.0818 | -3.4266
-15 | -0.7282 | 0.21218 | 0.0791 | -3.432
-14.5 | -0.7076 | 0.20528 | 0.0759 | -3.447
-14 | -0.685 | 0.19738 | 0.0712 | -3.4705
-13.5 | -0.6709 | 0.18724 | 0.0637 | -3.5831
-13 | -0.6526 | 0.17905 | 0.0606 | -3.6448
-12.5 | -0.6295 | 0.17221 | 0.0578 | -3.6554
-12 | -0.6113 | 0.16497 | 0.0546 | -3.7055
-11.5 | -0.6055 | 0.15423 | 0.0468 | -3.926
-11 | -0.5903 | 0.14559 | 0.0434 | -4.0545
-10.5 | -0.5722 | 0.13898 | 0.0421 | -4.1171
-10 | -0.5575 | 0.13148 | 0.0391 | -4.2402
-9.5 | -0.5475 | 0.12288 | 0.0349 | -4.4556
-9 | -0.5522 | 0.11123 | 0.0294 | -4.9645
-8.5 | -0.5463 | 0.10252 | 0.0256 | -5.3287
-8 | -0.5504 | 0.09208 | 0.02 | -5.9774
-7.5 | -0.5593 | 0.08115 | 0.0134 | -6.8922
-7 | -0.5761 | 0.06845 | 0.0017 | -8.4164
-6.5 | -0.6021 | 0.05679 | -0.0056 | -10.6022
-6 | -0.6148 | 0.044 | -0.0096 | -13.9727
-5.5 | -0.6326 | 0.02708 | -0.0093 | -23.3604
-5 | -0.5889 | 0.02051 | -0.0073 | -28.7128
-4.5 | -0.5296 | 0.01599 | -0.0051 | -33.1207
-4 | -0.461 | 0.01407 | -0.0034 | -32.7647
-3.5 | -0.3898 | 0.0126 | -0.0023 | -30.9365
-3 | -0.3179 | 0.01163 | -0.0015 | -27.3345
-2.5 | -0.246 | 0.01091 | -0.0011 | -22.5481
-2 | -0.1738 | 0.01038 | -0.001 | -16.7437
-1.5 | -0.1012 | 0.00993 | -0.0013 | -10.1913
-1 | -0.0284 | 0.00957 | -0.0017 | -2.9676
-0.5 | 0.0447 | 0.00926 | -0.0025 | 4.8272
0 | 0.1179 | 0.00895 | -0.0034 | 13.1732
0.5 | 0.1902 | 0.00818 | -0.0049 | 23.2518
1 | 0.2477 | 0.00692 | -0.0028 | 35.7948
1.5 | 0.3137 | 0.00754 | -0.0019 | 41.6048
2 | 0.3769 | 0.00816 | -0.0006 | 46.1887
3 | 0.4932 | 0.0088 | 0.0046 | 56.0455
3.5 | 0.5743 | 0.00918 | 0.0021 | 62.5599
4 | 0.654 | 0.00958 | -0.0004 | 68.2672
4.5 | 0.7324 | 0.01002 | -0.0024 | 73.0938
5 | 0.811 | 0.01052 | -0.0044 | 77.0913
5.5 | 0.8877 | 0.01103 | -0.0057 | 80.4805
6 | 0.9623 | 0.01156 | -0.0064 | 83.2439
6.5 | 1.0402 | 0.01227 | -0.0076 | 84.7759
7 | 1.1133 | 0.01335 | -0.0083 | 83.3933
7.5 | 1.153 | 0.01544 | -0.005 | 74.6762
8 | 1.1577 | 0.01799 | 0.0028 | 64.3524
8.5 | 1.1871 | 0.02097 | 0.0062 | 56.6094
9 | 1.2141 | 0.0246 | 0.0087 | 49.3537
9.5 | 1.231 | 0.02933 | 0.0105 | 41.9707
10 | 1.2363 | 0.03539 | 0.0113 | 34.9336
10.5 | 1.2335 | 0.04261 | 0.011 | 28.9486
11 | 1.2236 | 0.05103 | 0.0095 | 23.9781
11.5 | 1.2091 | 0.06034 | 0.0071 | 20.0381
12 | 1.1909 | 0.07027 | 0.0039 | 16.9475
12.5 | 1.1722 | 0.08046 | 0.0005 | 14.5687
13 | 1.1517 | 0.09118 | -0.0035 | 12.6311
13.5 | 1.1293 | 0.10263 | -0.0085 | 11.0036
14 | 1.1067 | 0.11473 | -0.0144 | 9.6461
14.5 | 1.0847 | 0.12733 | -0.0211 | 8.5188
15 | 1.0647 | 0.14042 | -0.0286 | 7.5823

## 41. Re 1M Mach 0.00 (1)
BIGFOIL.COM POLAR EXPORT
oa212
ONERA OA212 |  |  |  | Cl Max: | 1.364 | at alpha= | 14.5 | deg
JavaFoil+Calcfoil stall+Eppler ext transition |  |  |  | L/D Max: | 56.098 | at alpha= | 8 | deg
Re: | 1000000 |  |  | Cd Min: | 0.01178 | at alpha= | 0.5 | deg
Mach: | 0 |  |  | Cl=0 at alpha= | -0.44262 | deg
|  |  |  | @ Cl=0.1, Cd= | 0.011851
|  |  |  | @ Cl=0.4, Cd= | 0.013802
|  |  |  | @ Cl=0.6, Cd= | 0.01467
alpha (deg) | Cl | Cd | Cm | Cl/Cd
-19 | -0.799 | 0.17927 | 0.008 | -4.457
-18.5 | -0.813 | 0.17151 | 0.008 | -4.741
-18 | -0.826 | 0.16372 | 0.008 | -5.048
-17.5 | -0.838 | 0.15685 | 0.008 | -5.344
-17 | -0.849 | 0.14797 | 0.008 | -5.736
-16.5 | -0.858 | 0.14005 | 0.008 | -6.128
-16 | -0.866 | 0.13342 | 0.008 | -6.494
-15.5 | -0.873 | 0.12615 | 0.008 | -6.922
-15 | -0.878 | 0.12023 | 0.008 | -7.301
-14.5 | -0.88 | 0.11422 | 0.008 | -7.704
-14 | -0.881 | 0.10766 | 0.008 | -8.181
-13.5 | -0.878 | 0.10238 | 0.008 | -8.581
-13 | -0.875 | 0.09615 | 0.009 | -9.097
-12.5 | -0.867 | 0.09098 | 0.009 | -9.532
-12 | -0.858 | 0.08554 | 0.009 | -10.031
-11.5 | -0.846 | 0.07987 | 0.009 | -10.587
-11 | -0.831 | 0.0747 | 0.009 | -11.126
-10.5 | -0.813 | 0.07075 | 0.009 | -11.496
-10 | -0.793 | 0.066 | 0.009 | -12.019
-9.5 | -0.771 | 0.0613 | 0.009 | -12.58
-9 | -0.747 | 0.05641 | 0.009 | -13.247
-8.5 | -0.724 | 0.05068 | 0.009 | -14.283
-8 | -0.826 | 0.01952 | 0.013 | -42.314
-7.5 | -0.784 | 0.01897 | 0.013 | -41.306
-7 | -0.738 | 0.01836 | 0.012 | -40.189
-6.5 | -0.69 | 0.01793 | 0.012 | -38.455
-6 | -0.639 | 0.01757 | 0.012 | -36.382
-5.5 | -0.587 | 0.01722 | 0.011 | -34.105
-5 | -0.534 | 0.01688 | 0.011 | -31.601
-4.5 | -0.478 | 0.01638 | 0.011 | -29.213
-4 | -0.422 | 0.01614 | 0.01 | -26.147
-3.5 | -0.365 | 0.01548 | 0.01 | -23.556
-3 | -0.306 | 0.01528 | 0.009 | -20.046
-2.5 | -0.247 | 0.01506 | 0.009 | -16.418
-2 | -0.188 | 0.0121 | 0.008 | -15.506
-1.5 | -0.128 | 0.01201 | 0.008 | -10.628
-1 | -0.067 | 0.01203 | 0.008 | -5.595
-0.5 | -0.007 | 0.01207 | 0.007 | -0.561
0 | 0.054 | 0.01207 | 0.007 | 4.48
0.5 | 0.115 | 0.01178 | 0.006 | 9.765
1 | 0.176 | 0.01189 | 0.006 | 14.789
1.5 | 0.237 | 0.01202 | 0.005 | 19.697
2 | 0.297 | 0.01298 | 0.005 | 22.916
2.5 | 0.354 | 0.01361 | 0.004 | 26.041
3 | 0.414 | 0.01386 | 0.004 | 29.857
3.5 | 0.473 | 0.01412 | 0.003 | 33.493
4 | 0.532 | 0.01437 | 0.002 | 37.015
4.5 | 0.591 | 0.01464 | 0.002 | 40.345
5 | 0.649 | 0.01483 | 0.001 | 43.769
5.5 | 0.707 | 0.01515 | 0.001 | 46.652
6 | 0.763 | 0.01548 | 0 | 49.301
6.5 | 0.819 | 0.01531 | 0 | 53.477
7 | 0.873 | 0.01575 | -0.001 | 55.441
7.5 | 0.927 | 0.01688 | -0.002 | 54.896
8 | 0.978 | 0.01744 | -0.002 | 56.098
8.5 | 1.024 | 0.02122 | -0.003 | 48.241
9 | 1.071 | 0.02218 | -0.003 | 48.282
9.5 | 1.116 | 0.02309 | -0.004 | 48.347
10 | 1.159 | 0.02417 | -0.004 | 47.952
10.5 | 1.198 | 0.02527 | -0.005 | 47.426
11 | 1.233 | 0.02649 | -0.006 | 46.554
11.5 | 1.265 | 0.02781 | -0.006 | 45.472
12 | 1.292 | 0.02931 | -0.007 | 44.089
12.5 | 1.315 | 0.03109 | -0.007 | 42.311
13 | 1.334 | 0.03304 | -0.008 | 40.387
13.5 | 1.349 | 0.03494 | -0.009 | 38.594
14 | 1.359 | 0.0379 | -0.009 | 35.854
14.5 | 1.364 | 0.04049 | -0.01 | 33.696
15 | 1.364 | 0.0443 | -0.01 | 30.799
15.5 | 1.361 | 0.04852 | -0.011 | 28.04
16 | 1.351 | 0.05415 | -0.011 | 24.953
16.5 | 1.337 | 0.06049 | -0.012 | 22.097
17 | 1.316 | 0.06945 | -0.012 | 18.949
17.5 | 1.288 | 0.08127 | -0.012 | 15.848
18 | 1.262 | 0.09301 | -0.012 | 13.568
18.5 | 1.238 | 0.10388 | -0.013 | 11.918
19 | 1.211 | 0.11669 | -0.013 | 10.381
19.5 | 1.185 | 0.12685 | -0.013 | 9.343

## 42. Re 1M Mach 0.00 (2)
BIGFOIL.COM POLAR EXPORT
oa212
ONERA OA212 |  |  |  | Cl Max: | 1.5069 | at alpha= | 15.5 | deg
XFOIL ncrit=9 |  |  |  | L/D Max: | 96.6769 | at alpha= | 7.5 | deg
Re: | 1000000 |  |  | Cd Min: | 0.23803 | at alpha= | -18.5 | deg
Mach: | 0 |  |  | Cl=0 at alpha= | -0.68678 | deg
|  |  |  | @ Cl=0.1, Cd= | 0.0069936
|  |  |  | @ Cl=0.4, Cd= | 0.0070611
|  |  |  | @ Cl=0.6, Cd= | 0.0078064
alpha (deg) | Cl | Cd | Cm | Cl/Cd
-18.5 | -0.8221 | 0.23803 | 0.0955 | -3.4538
-18 | -0.8051 | 0.23158 | 0.0924 | -3.4766
-17.5 | -0.7877 | 0.22641 | 0.0895 | -3.4791
-17 | -0.7697 | 0.22066 | 0.0858 | -3.4882
-16.5 | -0.7531 | 0.21435 | 0.082 | -3.5134
-15 | -1.1605 | 0.0787 | 0.0072 | -14.7459
-14.5 | -1.2472 | 0.04901 | -0.018 | -25.4479
-13.5 | -1.3152 | 0.03488 | -0.0088 | -37.7064
-13 | -1.3013 | 0.03129 | -0.0048 | -41.5884
-12.5 | -1.2703 | 0.029 | -0.0022 | -43.8034
-12 | -1.2324 | 0.02703 | -0.0004 | -45.5938
-11.5 | -1.1919 | 0.02534 | 0.0015 | -47.0363
-11 | -1.1481 | 0.0236 | 0.0028 | -48.6483
-10.5 | -1.1022 | 0.02198 | 0.004 | -50.1456
-10 | -1.0565 | 0.02027 | 0.0054 | -52.1214
-9.5 | -1.0082 | 0.01845 | 0.0061 | -54.645
-9 | -0.9566 | 0.01741 | 0.0068 | -54.9454
-8.5 | -0.9037 | 0.01645 | 0.0072 | -54.9362
-8 | -0.8491 | 0.01559 | 0.0074 | -54.4644
-7.5 | -0.7965 | 0.01439 | 0.0079 | -55.3509
-7 | -0.7401 | 0.01368 | 0.0078 | -54.1009
-6.5 | -0.6839 | 0.01305 | 0.0079 | -52.4061
-6 | -0.6276 | 0.01218 | 0.0078 | -51.5271
-5.5 | -0.5702 | 0.01167 | 0.0076 | -48.8603
-5 | -0.5126 | 0.01106 | 0.0073 | -46.3472
-4 | -0.3961 | 0.01014 | 0.0067 | -39.0631
-3.5 | -0.3371 | 0.00974 | 0.0062 | -34.6099
-3 | -0.2779 | 0.00941 | 0.0057 | -29.5324
-2.5 | -0.2183 | 0.00907 | 0.0051 | -24.0684
-2 | -0.1584 | 0.00879 | 0.0044 | -18.0205
-1.5 | -0.0983 | 0.00856 | 0.0036 | -11.4836
-1 | -0.0379 | 0.00835 | 0.0028 | -4.5389
-0.5 | 0.0226 | 0.0081 | 0.0018 | 2.7901
0 | 0.0832 | 0.00761 | 0.0007 | 10.933
0.5 | 0.1388 | 0.00557 | -0.0001 | 24.9192
1 | 0.1961 | 0.00579 | 0.0001 | 33.8687
1.5 | 0.2533 | 0.00605 | 0.0003 | 41.8678
2 | 0.3108 | 0.00637 | 0.0002 | 48.7912
2.5 | 0.3647 | 0.00681 | 0.0009 | 53.5536
3 | 0.4139 | 0.00716 | 0.0027 | 57.8073
3.5 | 0.4586 | 0.00726 | 0.0055 | 63.168
4 | 0.5185 | 0.00748 | 0.0044 | 69.3182
4.5 | 0.5791 | 0.00772 | 0.0031 | 75.013
5 | 0.6396 | 0.00797 | 0.0018 | 80.2509
5.5 | 0.7007 | 0.00823 | 0.0004 | 85.1397
6 | 0.7624 | 0.00855 | -0.0013 | 89.1696
6.5 | 0.8237 | 0.00892 | -0.003 | 92.343
7 | 0.8848 | 0.00928 | -0.0046 | 95.3448
7.5 | 0.9455 | 0.00978 | -0.0064 | 96.6769
8 | 1.0073 | 0.01047 | -0.0086 | 96.2082
8.5 | 1.0658 | 0.01158 | -0.0106 | 92.038
9 | 1.1161 | 0.01298 | -0.0113 | 85.9861
9.5 | 1.1638 | 0.01437 | -0.0115 | 80.9882
10 | 1.2129 | 0.01555 | -0.0118 | 78
10.5 | 1.261 | 0.01672 | -0.012 | 75.4187
11 | 1.3073 | 0.01792 | -0.0121 | 72.952
11.5 | 1.3498 | 0.01928 | -0.012 | 70.0104
12 | 1.3797 | 0.02108 | -0.0103 | 65.4507
12.5 | 1.4105 | 0.02292 | -0.0089 | 61.5401
13 | 1.4389 | 0.02501 | -0.0076 | 57.533
13.5 | 1.4577 | 0.02796 | -0.0061 | 52.1352
14 | 1.4732 | 0.03134 | -0.0048 | 47.007
14.5 | 1.4909 | 0.03469 | -0.004 | 42.9778
15 | 1.5024 | 0.03879 | -0.0036 | 38.7316
15.5 | 1.5069 | 0.04388 | -0.0036 | 34.3414
16 | 1.5005 | 0.05067 | -0.0044 | 29.6132
16.5 | 1.479 | 0.05996 | -0.0066 | 24.6664
17 | 1.4659 | 0.06875 | -0.0092 | 21.3222
17.5 | 1.4527 | 0.07794 | -0.0124 | 18.6387
18 | 1.4348 | 0.08801 | -0.0161 | 16.3027
18.5 | 1.4155 | 0.09845 | -0.0202 | 14.3779
19 | 1.3965 | 0.10895 | -0.0245 | 12.8178
19.5 | 1.3807 | 0.1191 | -0.0289 | 11.5928
20 | 1.3661 | 0.1292 | -0.0336 | 10.5735

## 43. Re 1M Mach 0.10 (1)
BIGFOIL.COM POLAR EXPORT
oa212
ONERA OA212 |  |  |  | Cl Max: | 1.353 | at alpha= | 14.5 | deg
JavaFoil+Calcfoil stall+Eppler ext transition |  |  |  | L/D Max: | 56.034 | at alpha= | 8 | deg
Re: | 1000000 |  |  | Cd Min: | 0.01178 | at alpha= | 0.5 | deg
Mach: | 0.1 |  |  | Cl=0 at alpha= | -0.44262 | deg
|  |  |  | @ Cl=0.1, Cd= | 0.011855
|  |  |  | @ Cl=0.4, Cd= | 0.013828
|  |  |  | @ Cl=0.6, Cd= | 0.014704
alpha (deg) | Cl | Cd | Cm | Cl/Cd
-19 | -0.747 | 0.18491 | 0.008 | -4.042
-18.5 | -0.764 | 0.17518 | 0.008 | -4.361
-18 | -0.78 | 0.16759 | 0.008 | -4.657
-17.5 | -0.796 | 0.16046 | 0.008 | -4.96
-17 | -0.81 | 0.15281 | 0.008 | -5.299
-16.5 | -0.823 | 0.14418 | 0.008 | -5.706
-16 | -0.834 | 0.13651 | 0.008 | -6.109
-15.5 | -0.843 | 0.12942 | 0.008 | -6.515
-15 | -0.851 | 0.12177 | 0.008 | -6.989
-14.5 | -0.856 | 0.1156 | 0.008 | -7.406
-14 | -0.86 | 0.10911 | 0.008 | -7.881
-13.5 | -0.86 | 0.10339 | 0.008 | -8.321
-13 | -0.859 | 0.09728 | 0.008 | -8.826
-12.5 | -0.854 | 0.0923 | 0.008 | -9.253
-12 | -0.847 | 0.08676 | 0.008 | -9.764
-11.5 | -0.837 | 0.08082 | 0.009 | -10.359
-11 | -0.824 | 0.07583 | 0.009 | -10.868
-10.5 | -0.808 | 0.07166 | 0.009 | -11.272
-10 | -0.789 | 0.06689 | 0.009 | -11.794
-9.5 | -0.767 | 0.06236 | 0.009 | -12.307
-9 | -0.745 | 0.05723 | 0.009 | -13.023
-8.5 | -0.72 | 0.05255 | 0.009 | -13.698
-8 | -0.821 | 0.0197 | 0.013 | -41.653
-7.5 | -0.785 | 0.01906 | 0.013 | -41.185
-7 | -0.74 | 0.01851 | 0.012 | -39.96
-6.5 | -0.692 | 0.01799 | 0.012 | -38.442
-6 | -0.641 | 0.01757 | 0.012 | -36.514
-5.5 | -0.589 | 0.01726 | 0.011 | -34.141
-5 | -0.536 | 0.01689 | 0.011 | -31.721
-4.5 | -0.48 | 0.01643 | 0.011 | -29.25
-4 | -0.424 | 0.01613 | 0.01 | -26.29
-3.5 | -0.366 | 0.01556 | 0.01 | -23.533
-3 | -0.308 | 0.01524 | 0.009 | -20.183
-2.5 | -0.248 | 0.01503 | 0.009 | -16.521
-2 | -0.189 | 0.01206 | 0.008 | -15.631
-1.5 | -0.128 | 0.01202 | 0.008 | -10.672
-1 | -0.068 | 0.01204 | 0.008 | -5.619
-0.5 | -0.007 | 0.01207 | 0.007 | -0.564
0 | 0.054 | 0.01207 | 0.007 | 4.502
0.5 | 0.116 | 0.01178 | 0.006 | 9.811
1 | 0.177 | 0.01188 | 0.006 | 14.882
1.5 | 0.238 | 0.01201 | 0.005 | 19.815
2 | 0.299 | 0.013 | 0.005 | 22.988
2.5 | 0.356 | 0.01363 | 0.004 | 26.124
3 | 0.416 | 0.0139 | 0.004 | 29.907
3.5 | 0.475 | 0.01415 | 0.003 | 33.577
4 | 0.534 | 0.01442 | 0.002 | 37.064
4.5 | 0.593 | 0.01468 | 0.002 | 40.419
5 | 0.652 | 0.01488 | 0.001 | 43.829
5.5 | 0.71 | 0.01519 | 0.001 | 46.725
6 | 0.767 | 0.01555 | 0 | 49.3
6.5 | 0.823 | 0.01536 | 0 | 53.542
7 | 0.877 | 0.01582 | -0.001 | 55.45
7.5 | 0.93 | 0.01696 | -0.002 | 54.874
8 | 0.982 | 0.01753 | -0.002 | 56.034
8.5 | 1.028 | 0.02136 | -0.003 | 48.114
9 | 1.075 | 0.02235 | -0.003 | 48.096
9.5 | 1.12 | 0.0233 | -0.004 | 48.058
10 | 1.162 | 0.02438 | -0.005 | 47.683
10.5 | 1.201 | 0.02552 | -0.005 | 47.054
11 | 1.235 | 0.02678 | -0.006 | 46.128
11.5 | 1.265 | 0.02823 | -0.006 | 44.815
12 | 1.292 | 0.02973 | -0.007 | 43.438
12.5 | 1.313 | 0.03154 | -0.007 | 41.637
13 | 1.33 | 0.03363 | -0.008 | 39.551
13.5 | 1.343 | 0.03564 | -0.009 | 37.666
14 | 1.35 | 0.03849 | -0.009 | 35.075
14.5 | 1.353 | 0.04197 | -0.01 | 32.237
15 | 1.35 | 0.04568 | -0.01 | 29.55
15.5 | 1.342 | 0.05033 | -0.011 | 26.67
16 | 1.328 | 0.05644 | -0.011 | 23.536
16.5 | 1.309 | 0.0638 | -0.012 | 20.523
17 | 1.283 | 0.07374 | -0.012 | 17.4
17.5 | 1.25 | 0.08787 | -0.012 | 14.227
18 | 1.222 | 0.09968 | -0.012 | 12.263
18.5 | 1.195 | 0.11101 | -0.013 | 10.769
19 | 1.166 | 0.12385 | -0.013 | 9.415
19.5 | 1.131 | 0.13854 | -0.013 | 8.164

## 44. Re 1M Mach 0.10 (2)
BIGFOIL.COM POLAR EXPORT
oa212
ONERA OA212 |  |  |  | Cl Max: | 1.4925 | at alpha= | 15 | deg
XFOIL ncrit=9 |  |  |  | L/D Max: | 96.4539 | at alpha= | 7.5 | deg
Re: | 1000000 |  |  | Cd Min: | 0.23246 | at alpha= | -18 | deg
Mach: | 0.1 |  |  | Cl=0 at alpha= | -0.68966 | deg
|  |  |  | @ Cl=0.1, Cd= | 0.0070644
|  |  |  | @ Cl=0.4, Cd= | 0.007083
|  |  |  | @ Cl=0.6, Cd= | 0.0078281
alpha (deg) | Cl | Cd | Cm | Cl/Cd
-18 | -0.8069 | 0.23246 | 0.0931 | -3.4711
-17.5 | -0.7894 | 0.22726 | 0.0901 | -3.4736
-17 | -0.7711 | 0.22146 | 0.0864 | -3.4819
-16.5 | -0.7543 | 0.21515 | 0.0826 | -3.5059
-16 | -0.7473 | 0.20358 | 0.0748 | -3.6708
-15.5 | -0.7309 | 0.19686 | 0.0721 | -3.7128
-15 | -0.7132 | 0.19146 | 0.0695 | -3.7251
-13.5 | -1.2626 | 0.04012 | -0.0156 | -31.4706
-13 | -1.2834 | 0.03466 | -0.0089 | -37.0283
-12.5 | -1.2642 | 0.03136 | -0.0053 | -40.3125
-12 | -1.2313 | 0.02892 | -0.0029 | -42.5761
-11.5 | -1.1937 | 0.02688 | -0.0007 | -44.4085
-11 | -1.1515 | 0.02491 | 0.0009 | -46.2264
-10.5 | -1.1076 | 0.02294 | 0.0025 | -48.2825
-10 | -1.0608 | 0.02142 | 0.0039 | -49.5238
-9.5 | -1.0145 | 0.01904 | 0.005 | -53.2826
-9 | -0.9632 | 0.01785 | 0.0059 | -53.9608
-8.5 | -0.9099 | 0.01681 | 0.0064 | -54.1285
-8 | -0.8552 | 0.01584 | 0.0068 | -53.9899
-7.5 | -0.802 | 0.01464 | 0.0074 | -54.7814
-7 | -0.7452 | 0.01385 | 0.0073 | -53.8051
-6.5 | -0.6888 | 0.01317 | 0.0075 | -52.3007
-6 | -0.6319 | 0.01229 | 0.0074 | -51.4158
-5.5 | -0.5741 | 0.01175 | 0.0073 | -48.8596
-5 | -0.5159 | 0.01113 | 0.0071 | -46.3522
-4.5 | -0.4576 | 0.01071 | 0.0069 | -42.7264
-4 | -0.3986 | 0.01018 | 0.0066 | -39.1552
-3.5 | -0.3391 | 0.00977 | 0.0061 | -34.7083
-3 | -0.2795 | 0.00942 | 0.0056 | -29.6709
-2.5 | -0.2195 | 0.00911 | 0.005 | -24.0944
-2 | -0.1591 | 0.00881 | 0.0043 | -18.059
-1.5 | -0.0986 | 0.00857 | 0.0035 | -11.5053
-1 | -0.0378 | 0.00837 | 0.0027 | -4.5161
-0.5 | 0.0231 | 0.00812 | 0.0018 | 2.8448
0 | 0.0841 | 0.00765 | 0.0006 | 10.9935
0.5 | 0.1403 | 0.00558 | -0.0003 | 25.1434
1 | 0.198 | 0.00581 | 0 | 34.0792
1.5 | 0.2556 | 0.00608 | 0.0001 | 42.0395
2 | 0.3136 | 0.00642 | 0 | 48.8474
2.5 | 0.3676 | 0.00686 | 0.0008 | 53.586
3 | 0.417 | 0.0072 | 0.0025 | 57.9167
3.5 | 0.4622 | 0.0073 | 0.0053 | 63.3151
4 | 0.5224 | 0.00752 | 0.0043 | 69.4681
4.5 | 0.5834 | 0.00776 | 0.003 | 75.1804
5 | 0.6443 | 0.00801 | 0.0017 | 80.437
5.5 | 0.7056 | 0.00827 | 0.0003 | 85.3204
6 | 0.7677 | 0.00862 | -0.0013 | 89.0603
6.5 | 0.8295 | 0.00897 | -0.003 | 92.4749
7 | 0.8911 | 0.00934 | -0.0046 | 95.4069
7.5 | 0.952 | 0.00987 | -0.0063 | 96.4539
8 | 1.0141 | 0.01058 | -0.0084 | 95.8507
8.5 | 1.0727 | 0.01176 | -0.0104 | 91.216
9 | 1.1225 | 0.01326 | -0.011 | 84.6531
9.5 | 1.1708 | 0.0146 | -0.0111 | 80.1918
10 | 1.22 | 0.01578 | -0.0113 | 77.3131
10.5 | 1.268 | 0.01698 | -0.0114 | 74.6761
11 | 1.3119 | 0.01843 | -0.0113 | 71.1829
11.5 | 1.3526 | 0.01975 | -0.0107 | 68.4861
12 | 1.3797 | 0.02184 | -0.0087 | 63.1731
12.5 | 1.4117 | 0.02369 | -0.0075 | 59.5905
13 | 1.4381 | 0.02602 | -0.0061 | 55.269
13.5 | 1.4501 | 0.0297 | -0.0044 | 48.8249
14 | 1.4693 | 0.03292 | -0.0035 | 44.6324
14.5 | 1.484 | 0.03672 | -0.0028 | 40.4139
15 | 1.4925 | 0.04134 | -0.0026 | 36.103
15.5 | 1.4923 | 0.04721 | -0.003 | 31.6098
16 | 1.4801 | 0.05509 | -0.0045 | 26.8669
16.5 | 1.455 | 0.06531 | -0.0073 | 22.2784
17 | 1.4442 | 0.07407 | -0.0102 | 19.4978
17.5 | 1.4283 | 0.08382 | -0.0137 | 17.0401
18 | 1.41 | 0.09407 | -0.0176 | 14.9888
18.5 | 1.3912 | 0.10449 | -0.0217 | 13.3142
19 | 1.3737 | 0.11493 | -0.0262 | 11.9525
19.5 | 1.3594 | 0.12493 | -0.0307 | 10.8813
20 | 1.3474 | 0.13478 | -0.0355 | 9.997

## 45. Re 1M Mach 0.25 (1)
BIGFOIL.COM POLAR EXPORT
oa212
ONERA OA212 |  |  |  | Cl Max: | 1.292 | at alpha= | 13 | deg
JavaFoil+Calcfoil stall+Eppler ext transition |  |  |  | L/D Max: | 55.568 | at alpha= | 8 | deg
Re: | 1000000 |  |  | Cd Min: | 0.01187 | at alpha= | 0.5 | deg
Mach: | 0.25 |  |  | Cl=0 at alpha= | -0.44444 | deg
|  |  |  | @ Cl=0.1, Cd= | 0.01193
|  |  |  | @ Cl=0.4, Cd= | 0.013959
|  |  |  | @ Cl=0.6, Cd= | 0.014866
alpha (deg) | Cl | Cd | Cm | Cl/Cd
-16 | -0.538 | 0.16078 | 0.008 | -3.348
-15.5 | -0.579 | 0.15057 | 0.008 | -3.847
-15 | -0.616 | 0.1427 | 0.008 | -4.32
-14.5 | -0.65 | 0.13053 | 0.008 | -4.982
-14 | -0.68 | 0.12171 | 0.008 | -5.588
-13.5 | -0.706 | 0.11557 | 0.008 | -6.11
-13 | -0.727 | 0.10791 | 0.008 | -6.74
-12.5 | -0.744 | 0.10138 | 0.008 | -7.336
-12 | -0.755 | 0.09419 | 0.008 | -8.02
-11.5 | -0.762 | 0.08858 | 0.008 | -8.606
-11 | -0.765 | 0.0826 | 0.008 | -9.255
-10.5 | -0.762 | 0.07646 | 0.008 | -9.964
-10 | -0.754 | 0.07142 | 0.008 | -10.561
-9.5 | -0.742 | 0.06711 | 0.008 | -11.058
-9 | -0.726 | 0.06223 | 0.008 | -11.663
-8.5 | -0.705 | 0.05769 | 0.009 | -12.23
-8 | -0.682 | 0.05329 | 0.009 | -12.79
-7.5 | -0.659 | 0.04683 | 0.009 | -14.082
-7 | -0.747 | 0.01893 | 0.013 | -39.447
-6.5 | -0.701 | 0.01845 | 0.012 | -37.986
-6 | -0.652 | 0.01798 | 0.012 | -36.271
-5.5 | -0.601 | 0.01753 | 0.012 | -34.271
-5 | -0.547 | 0.01716 | 0.011 | -31.872
-4.5 | -0.491 | 0.01681 | 0.011 | -29.242
-4 | -0.434 | 0.01635 | 0.01 | -26.558
-3.5 | -0.375 | 0.01604 | 0.01 | -23.405
-3 | -0.316 | 0.01545 | 0.01 | -20.431
-2.5 | -0.255 | 0.0151 | 0.009 | -16.879
-2 | -0.194 | 0.01489 | 0.009 | -13.001
-1.5 | -0.132 | 0.01469 | 0.008 | -8.969
-1 | -0.069 | 0.01466 | 0.008 | -4.74
-0.5 | -0.007 | 0.01204 | 0.007 | -0.58
0 | 0.056 | 0.01207 | 0.007 | 4.626
0.5 | 0.119 | 0.01187 | 0.006 | 10.01
1 | 0.182 | 0.01196 | 0.006 | 15.182
1.5 | 0.244 | 0.0121 | 0.005 | 20.194
2 | 0.304 | 0.0135 | 0.005 | 22.498
2.5 | 0.365 | 0.01381 | 0.004 | 26.44
3 | 0.426 | 0.01407 | 0.004 | 30.312
3.5 | 0.487 | 0.01433 | 0.003 | 34.018
4 | 0.548 | 0.01461 | 0.003 | 37.506
4.5 | 0.609 | 0.01491 | 0.002 | 40.813
5 | 0.669 | 0.0151 | 0.001 | 44.311
5.5 | 0.728 | 0.01544 | 0.001 | 47.152
6 | 0.786 | 0.01584 | 0 | 49.633
6.5 | 0.843 | 0.01627 | 0 | 51.819
7 | 0.898 | 0.01674 | -0.001 | 53.652
7.5 | 0.952 | 0.01741 | -0.002 | 54.675
8 | 1.004 | 0.01807 | -0.002 | 55.568
8.5 | 1.048 | 0.0222 | -0.003 | 47.211
9 | 1.094 | 0.0233 | -0.003 | 46.97
9.5 | 1.137 | 0.02445 | -0.004 | 46.531
10 | 1.173 | 0.02728 | -0.005 | 42.982
10.5 | 1.211 | 0.02708 | -0.005 | 44.732
11 | 1.24 | 0.02866 | -0.006 | 43.249
11.5 | 1.262 | 0.03043 | -0.006 | 41.473
12 | 1.279 | 0.03251 | -0.007 | 39.334
12.5 | 1.289 | 0.03475 | -0.008 | 37.102
13 | 1.292 | 0.03779 | -0.008 | 34.187
13.5 | 1.288 | 0.04118 | -0.009 | 31.269
14 | 1.276 | 0.0453 | -0.009 | 28.158
14.5 | 1.254 | 0.0507 | -0.01 | 24.737
15 | 1.222 | 0.05799 | -0.01 | 21.075
15.5 | 1.174 | 0.07068 | -0.01 | 16.617
16 | 1.123 | 0.08622 | -0.01 | 13.024
16.5 | 1.072 | 0.102 | -0.01 | 10.508
17 | 1.011 | 0.12372 | -0.01 | 8.174
17.5 | 0.948 | 0.14651 | -0.009 | 6.469
18 | 0.895 | 0.16137 | -0.008 | 5.549

## 46. Re 1M Mach 0.25 (2)
BIGFOIL.COM POLAR EXPORT
oa212
ONERA OA212 |  |  |  | Cl Max: | 1.4241 | at alpha= | 14 | deg
XFOIL ncrit=9 |  |  |  | L/D Max: | 95.3327 | at alpha= | 7.5 | deg
Re: | 1000000 |  |  | Cd Min: | 0.19567 | at alpha= | -15 | deg
Mach: | 0.25 |  |  | Cl=0 at alpha= | -0.70491 | deg
|  |  |  | @ Cl=0.1, Cd= | 0.0074807
|  |  |  | @ Cl=0.4, Cd= | 0.0072175
|  |  |  | @ Cl=0.6, Cd= | 0.007991
alpha (deg) | Cl | Cd | Cm | Cl/Cd
-15 | -0.716 | 0.19567 | 0.0724 | -3.6592
-14.5 | -0.6987 | 0.18944 | 0.0691 | -3.6882
-14 | -0.6829 | 0.18231 | 0.0653 | -3.7458
-13.5 | -0.6828 | 0.16933 | 0.0572 | -4.0324
-13 | -0.6705 | 0.16228 | 0.0551 | -4.1317
-12.5 | -0.654 | 0.15629 | 0.0528 | -4.1845
-12 | -0.6405 | 0.14983 | 0.0502 | -4.2748
-11 | -0.6602 | 0.12335 | 0.0383 | -5.3522
-10.5 | -1.0538 | 0.03937 | -0.0094 | -26.7666
-10 | -1.0582 | 0.03089 | -0.0057 | -34.257
-9.5 | -1.0307 | 0.02568 | -0.0028 | -40.1363
-9 | -0.9902 | 0.02217 | -0.0003 | -44.664
-8.5 | -0.941 | 0.01967 | 0.0012 | -47.8393
-8 | -0.8866 | 0.01806 | 0.0025 | -49.0919
-7.5 | -0.8304 | 0.0166 | 0.0035 | -50.0241
-7 | -0.7734 | 0.0151 | 0.0043 | -51.2185
-6.5 | -0.7149 | 0.01412 | 0.0049 | -50.6303
-6 | -0.6546 | 0.01326 | 0.0052 | -49.3665
-5.5 | -0.5955 | 0.0123 | 0.0056 | -48.4146
-5 | -0.534 | 0.01171 | 0.0056 | -45.602
-4.5 | -0.4735 | 0.01101 | 0.0056 | -43.0064
-4 | -0.4124 | 0.01046 | 0.0056 | -39.4264
-3.5 | -0.3503 | 0.00999 | 0.0053 | -35.0651
-3 | -0.2881 | 0.00958 | 0.0048 | -30.0731
-2.5 | -0.2258 | 0.00924 | 0.0043 | -24.4372
-2 | -0.1631 | 0.00896 | 0.0037 | -18.2031
-1.5 | -0.1003 | 0.00869 | 0.003 | -11.542
-1 | -0.0373 | 0.00844 | 0.0022 | -4.4194
-0.5 | 0.0259 | 0.00821 | 0.0013 | 3.1547
0 | 0.0892 | 0.00787 | 0.0002 | 11.3342
0.5 | 0.1494 | 0.0057 | -0.0015 | 26.2105
1 | 0.2077 | 0.00588 | -0.0007 | 35.3231
1.5 | 0.2682 | 0.00621 | -0.0008 | 43.1884
2 | 0.3276 | 0.00664 | -0.0008 | 49.3373
2.5 | 0.3834 | 0.00712 | 0 | 53.8483
3 | 0.4345 | 0.00742 | 0.0019 | 58.558
3.5 | 0.4825 | 0.00759 | 0.0045 | 63.5705
4 | 0.5443 | 0.00777 | 0.0037 | 70.0515
4.5 | 0.6073 | 0.00802 | 0.0025 | 75.7232
5 | 0.6705 | 0.0083 | 0.0013 | 80.7831
6 | 0.7975 | 0.0089 | -0.0013 | 89.6067
6.5 | 0.8618 | 0.00928 | -0.0028 | 92.8664
7 | 0.9255 | 0.00975 | -0.0043 | 94.9231
7.5 | 0.9886 | 0.01037 | -0.0057 | 95.3327
8 | 1.0508 | 0.01137 | -0.0074 | 92.4186
8.5 | 1.1083 | 0.01305 | -0.009 | 84.9272
9 | 1.1571 | 0.01465 | -0.0088 | 78.9829
9.5 | 1.2058 | 0.01599 | -0.0083 | 75.4096
10 | 1.2538 | 0.01739 | -0.008 | 72.0989
10.5 | 1.294 | 0.01909 | -0.0069 | 67.7842
11 | 1.3296 | 0.02087 | -0.0052 | 63.7087
11.5 | 1.3563 | 0.02347 | -0.0033 | 57.7887
12 | 1.3851 | 0.026 | -0.0018 | 53.2731
12.5 | 1.4069 | 0.02923 | -0.0004 | 48.1321
13 | 1.4116 | 0.03418 | 0.0009 | 41.299
13.5 | 1.421 | 0.03901 | 0.0014 | 36.4266
14 | 1.4241 | 0.0448 | 0.0013 | 31.7879
14.5 | 1.4219 | 0.05164 | 0.0002 | 27.5349
15 | 1.4134 | 0.05974 | -0.0019 | 23.6592
15.5 | 1.3967 | 0.06935 | -0.005 | 20.1399
16 | 1.3732 | 0.08018 | -0.0088 | 17.1265
16.5 | 1.3459 | 0.09157 | -0.013 | 14.698
17 | 1.33 | 0.1017 | -0.0169 | 13.0777
17.5 | 1.3145 | 0.11194 | -0.0212 | 11.7429
18 | 1.2995 | 0.1223 | -0.0258 | 10.6255
18.5 | 1.2859 | 0.13274 | -0.0308 | 9.6874
19 | 1.2737 | 0.14325 | -0.0363 | 8.8914

## 47. Re 1M Mach 0.50 (1)
BIGFOIL.COM POLAR EXPORT
oa212
ONERA OA212 |  |  |  | Cl Max: | 1.128 | at alpha= | 20 | deg
JavaFoil+Calcfoil stall+Eppler ext transition |  |  |  | L/D Max: | 52.343 | at alpha= | 7 | deg
Re: | 1000000 |  |  | Cd Min: | 0.01216 | at alpha= | 1 | deg
Mach: | 0.5 |  |  | Cl=0 at alpha= | -0.44286 | deg
|  |  |  | @ Cl=0.1, Cd= | 0.014861
|  |  |  | @ Cl=0.4, Cd= | 0.014518
|  |  |  | @ Cl=0.6, Cd= | 0.015494
alpha (deg) | Cl | Cd | Cm | Cl/Cd
-20 | -1.078 | 0.211 | 0.012 | -5.11
-19.5 | -1.052 | 0.20574 | 0.012 | -5.112
-19 | -1.025 | 0.19892 | 0.011 | -5.155
-18.5 | -0.999 | 0.19476 | 0.011 | -5.129
-18 | -0.972 | 0.19187 | 0.011 | -5.064
-17.5 | -0.944 | 0.18097 | 0.011 | -5.214
-17 | -0.917 | 0.17258 | 0.011 | -5.313
-16.5 | -0.89 | 0.16817 | 0.011 | -5.293
-16 | -0.863 | 0.16419 | 0.011 | -5.258
-15.5 | -0.835 | 0.1616 | 0.01 | -5.165
-15 | -0.808 | 0.1553 | 0.01 | -5.201
-14.5 | -0.781 | 0.15127 | 0.01 | -5.16
-14 | -0.753 | 0.15048 | 0.01 | -5.002
-13.5 | -0.725 | 0.14383 | 0.01 | -5.043
-13 | -0.698 | 0.14031 | 0.01 | -4.976
-12.5 | -0.67 | 0.13659 | 0.009 | -4.907
-12 | -0.643 | 0.12918 | 0.009 | -4.976
-11.5 | -0.615 | 0.12612 | 0.009 | -4.874
-11 | -0.587 | 0.12278 | 0.009 | -4.784
-10.5 | -0.559 | 0.11313 | 0.008 | -4.941
-10 | -0.532 | 0.1074 | 0.008 | -4.949
-9.5 | -0.504 | 0.10494 | 0.008 | -4.804
-9 | -0.476 | 0.10068 | 0.007 | -4.725
-8.5 | -0.448 | 0.09409 | 0.007 | -4.764
-8 | -0.421 | 0.09202 | 0.007 | -4.571
-7.5 | -0.393 | 0.07278 | 0.007 | -5.396
-7 | -0.365 | 0.06286 | 0.006 | -5.808
-6.5 | -0.446 | 0.0608 | 0.006 | -7.33
-6 | -0.506 | 0.05284 | 0.007 | -9.578
-5.5 | -0.501 | 0.04658 | 0.008 | -10.756
-5 | -0.572 | 0.01888 | 0.012 | -30.314
-4.5 | -0.529 | 0.0181 | 0.012 | -29.204
-4 | -0.473 | 0.01751 | 0.012 | -27.021
-3.5 | -0.413 | 0.01718 | 0.011 | -24.015
-3 | -0.349 | 0.01646 | 0.011 | -21.184
-2.5 | -0.283 | 0.01572 | 0.01 | -17.981
-2 | -0.215 | 0.01537 | 0.01 | -14.006
-1.5 | -0.147 | 0.0151 | 0.009 | -9.722
-1 | -0.077 | 0.01486 | 0.009 | -5.215
-0.5 | -0.008 | 0.01467 | 0.008 | -0.532
0 | 0.062 | 0.01496 | 0.008 | 4.129
0.5 | 0.131 | 0.01478 | 0.007 | 8.881
1 | 0.2 | 0.01216 | 0.006 | 16.478
1.5 | 0.269 | 0.0139 | 0.006 | 19.32
2 | 0.337 | 0.01424 | 0.005 | 23.666
2.5 | 0.405 | 0.01454 | 0.005 | 27.871
3 | 0.473 | 0.01474 | 0.004 | 32.122
3.5 | 0.541 | 0.01519 | 0.003 | 35.644
4 | 0.609 | 0.01554 | 0.003 | 39.177
4.5 | 0.676 | 0.01593 | 0.002 | 42.411
5 | 0.742 | 0.01638 | 0.002 | 45.299
5.5 | 0.807 | 0.01675 | 0.001 | 48.156
6 | 0.869 | 0.01732 | 0 | 50.175
6.5 | 0.929 | 0.018 | 0 | 51.592
7 | 0.985 | 0.01881 | -0.001 | 52.343
7.5 | 1.029 | 0.0238 | -0.002 | 43.245
8 | 1.072 | 0.02553 | -0.002 | 41.993
8.5 | 1.105 | 0.0276 | -0.003 | 40.029
9 | 1.124 | 0.02987 | -0.004 | 37.627
9.5 | 1.12 | 0.03275 | -0.004 | 34.215
10 | 1.073 | 0.03663 | -0.005 | 29.28
10.5 | 0.606 | 0.08075 | -0.003 | 7.505
11 | 0.633 | 0.0873 | -0.003 | 7.251
11.5 | 0.66 | 0.11293 | -0.003 | 5.848
12 | 0.687 | 0.11597 | -0.004 | 5.928
12.5 | 0.715 | 0.12417 | -0.004 | 5.762
13 | 0.742 | 0.12984 | -0.004 | 5.718
13.5 | 0.771 | 0.13885 | -0.005 | 5.549
14 | 0.798 | 0.14272 | -0.005 | 5.588
14.5 | 0.826 | 0.15045 | -0.006 | 5.488
15 | 0.853 | 0.15441 | -0.007 | 5.521
15.5 | 0.881 | 0.15948 | -0.007 | 5.521
16 | 0.908 | 0.16564 | -0.008 | 5.482
16.5 | 0.936 | 0.17067 | -0.008 | 5.485
17 | 0.963 | 0.17792 | -0.009 | 5.413
17.5 | 0.991 | 0.18481 | -0.01 | 5.363
18 | 1.018 | 0.19201 | -0.01 | 5.301
18.5 | 1.046 | 0.19947 | -0.011 | 5.246
19 | 1.073 | 0.20366 | -0.011 | 5.269
19.5 | 1.102 | 0.20652 | -0.012 | 5.335
20 | 1.128 | 0.21235 | -0.013 | 5.314

## 48. Re 1M Mach 0.50 (2)
BIGFOIL.COM POLAR EXPORT
oa212
ONERA OA212 |  |  |  | Cl Max: | 1.274 | at alpha= | 10.5 | deg
XFOIL ncrit=9 |  |  |  | L/D Max: | 89.3397 | at alpha= | 6 | deg
Re: | 1000000 |  |  | Cd Min: | 0.29708 | at alpha= | -20 | deg
Mach: | 0.5 |  |  | Cl=0 at alpha= | -0.77717 | deg
|  |  |  | @ Cl=0.1, Cd= | 0.008478
|  |  |  | @ Cl=0.4, Cd= | 0.0076732
|  |  |  | @ Cl=0.6, Cd= | 0.0086812
alpha (deg) | Cl | Cd | Cm | Cl/Cd
-20 | -0.9706 | 0.29708 | 0.1379 | -3.2671
-19.5 | -0.9471 | 0.28964 | 0.1326 | -3.2699
-18.5 | -0.9005 | 0.27147 | 0.12 | -3.3171
-18 | -0.8788 | 0.26223 | 0.1137 | -3.3513
-17.5 | -0.8557 | 0.25528 | 0.1103 | -3.352
-17 | -0.831 | 0.24772 | 0.1052 | -3.3546
-16.5 | -0.8079 | 0.23966 | 0.1001 | -3.371
-16 | -0.7882 | 0.22958 | 0.0933 | -3.4332
-15.5 | -0.7663 | 0.22047 | 0.0877 | -3.4758
-15 | -0.7428 | 0.21361 | 0.0845 | -3.4774
-14.5 | -0.7211 | 0.20656 | 0.0807 | -3.491
-14 | -0.6995 | 0.19788 | 0.0754 | -3.535
-13.5 | -0.6857 | 0.18708 | 0.0677 | -3.6653
-13 | -0.6649 | 0.17964 | 0.0654 | -3.7013
-12.5 | -0.6434 | 0.1726 | 0.062 | -3.7277
-12 | -0.6245 | 0.16509 | 0.0583 | -3.7828
-11.5 | -0.6178 | 0.15391 | 0.051 | -4.014
-11 | -0.6059 | 0.14452 | 0.0463 | -4.1925
-10.5 | -0.5947 | 0.13547 | 0.0424 | -4.3899
-9.5 | -0.5739 | 0.1191 | 0.0368 | -4.8186
-9 | -0.5681 | 0.11016 | 0.0326 | -5.157
-8.5 | -0.571 | 0.09975 | 0.0274 | -5.7243
-8 | -0.5754 | 0.08925 | 0.0214 | -6.4471
-7.5 | -0.5862 | 0.07808 | 0.0141 | -7.5077
-7 | -0.6095 | 0.06479 | 0.0012 | -9.4073
-6.5 | -0.6372 | 0.05264 | -0.005 | -12.1049
-6 | -0.6738 | 0.03436 | -0.0085 | -19.61
-5.5 | -0.6548 | 0.0243 | -0.0068 | -26.9465
-5 | -0.6104 | 0.01682 | -0.0045 | -36.2901
-4.5 | -0.5433 | 0.01405 | -0.0026 | -38.669
-4 | -0.4718 | 0.01252 | -0.0011 | -37.6837
-3.5 | -0.3992 | 0.01139 | -0.0002 | -35.0483
-3 | -0.3261 | 0.01061 | 0.0003 | -30.7352
-2.5 | -0.253 | 0.01 | 0.0005 | -25.3
-2 | -0.1796 | 0.00957 | 0.0004 | -18.767
-1.5 | -0.1064 | 0.00918 | 0 | -11.5904
-1 | -0.0328 | 0.00891 | -0.0006 | -3.6813
-0.5 | 0.0408 | 0.00863 | -0.0015 | 4.7277
0 | 0.1148 | 0.00844 | -0.0026 | 13.6019
1 | 0.2546 | 0.0064 | -0.0049 | 39.7812
1.5 | 0.3256 | 0.00709 | -0.0054 | 45.9238
2 | 0.3934 | 0.00763 | -0.0051 | 51.5596
2.5 | 0.4576 | 0.00805 | -0.0039 | 56.8447
3 | 0.517 | 0.00835 | -0.0015 | 61.9162
3.5 | 0.5731 | 0.00856 | 0.0016 | 66.9509
4 | 0.6441 | 0.00888 | 0.0011 | 72.5338
4.5 | 0.717 | 0.00924 | 0.0003 | 77.5974
5 | 0.7891 | 0.00954 | -0.0001 | 82.7149
5.5 | 0.8618 | 0.00995 | -0.0005 | 86.6131
6 | 0.9336 | 0.01045 | -0.0006 | 89.3397
7 | 1.0747 | 0.01208 | -0.0006 | 88.9652
7.5 | 1.1303 | 0.0143 | -0.0001 | 79.042
8 | 1.1686 | 0.01707 | 0.0021 | 68.4593
8.5 | 1.2041 | 0.01958 | 0.0054 | 61.4964
9 | 1.2377 | 0.02273 | 0.0079 | 54.4523
9.5 | 1.2627 | 0.02682 | 0.0099 | 47.0805
10 | 1.2728 | 0.03238 | 0.0111 | 39.3082
10.5 | 1.274 | 0.03915 | 0.0113 | 32.5415
11 | 1.2646 | 0.04739 | 0.0102 | 26.685
11.5 | 1.2486 | 0.05681 | 0.0077 | 21.9785
12 | 1.2287 | 0.06695 | 0.0045 | 18.3525
12.5 | 1.2052 | 0.07764 | 0.0007 | 15.5229
13 | 1.1832 | 0.0884 | -0.0033 | 13.3846
13.5 | 1.1594 | 0.0998 | -0.008 | 11.6172
14 | 1.1353 | 0.11177 | -0.0136 | 10.1575
14.5 | 1.112 | 0.12426 | -0.02 | 8.949
15 | 1.0906 | 0.13725 | -0.0273 | 7.9461
15.5 | 1.0716 | 0.1506 | -0.0353 | 7.1155

## 49. Re 2M Mach 0.00 (1)
BIGFOIL.COM POLAR EXPORT
oa212
ONERA OA212 |  |  |  | Cl Max: | 1.381 | at alpha= | 15 | deg
JavaFoil+Calcfoil stall+Eppler ext transition |  |  |  | L/D Max: | 62.431 | at alpha= | 8 | deg
Re: | 2000000 |  |  | Cd Min: | 0.01023 | at alpha= | 0.5 | deg
Mach: | 0 |  |  | Cl=0 at alpha= | -0.44262 | deg
|  |  |  | @ Cl=0.1, Cd= | 0.010533
|  |  |  | @ Cl=0.4, Cd= | 0.011909
|  |  |  | @ Cl=0.6, Cd= | 0.012995
alpha (deg) | Cl | Cd | Cm | Cl/Cd
-14.5 | -0.886 | 0.10464 | 0.009 | -8.467
-14 | -0.887 | 0.09878 | 0.009 | -8.979
-13.5 | -0.885 | 0.09332 | 0.009 | -9.485
-13 | -0.881 | 0.08785 | 0.009 | -10.031
-12.5 | -0.875 | 0.08242 | 0.009 | -10.614
-12 | -0.866 | 0.0775 | 0.009 | -11.172
-11.5 | -0.856 | 0.07173 | 0.01 | -11.927
-11 | -0.842 | 0.06678 | 0.01 | -12.603
-10.5 | -0.827 | 0.06116 | 0.01 | -13.52
-10 | -0.816 | 0.053 | 0.01 | -15.396
-9.5 | -0.923 | 0.01961 | 0.014 | -47.049
-9 | -0.903 | 0.01837 | 0.014 | -49.132
-8.5 | -0.866 | 0.0178 | 0.013 | -48.647
-8 | -0.826 | 0.01722 | 0.013 | -47.984
-7.5 | -0.784 | 0.01679 | 0.013 | -46.672
-7 | -0.738 | 0.01629 | 0.012 | -45.287
-6.5 | -0.69 | 0.01586 | 0.012 | -43.493
-6 | -0.639 | 0.01625 | 0.012 | -39.343
-5.5 | -0.587 | 0.01592 | 0.011 | -36.89
-5 | -0.534 | 0.01567 | 0.011 | -34.063
-4.5 | -0.478 | 0.01456 | 0.011 | -32.855
-4 | -0.422 | 0.01432 | 0.01 | -29.471
-3.5 | -0.365 | 0.01159 | 0.01 | -31.466
-3 | -0.306 | 0.01155 | 0.009 | -26.51
-2.5 | -0.247 | 0.01152 | 0.009 | -21.468
-2 | -0.188 | 0.01147 | 0.008 | -16.357
-1.5 | -0.128 | 0.01143 | 0.008 | -11.166
-1 | -0.067 | 0.01143 | 0.008 | -5.889
-0.5 | -0.007 | 0.01151 | 0.007 | -0.588
0 | 0.054 | 0.01146 | 0.007 | 4.719
0.5 | 0.115 | 0.01023 | 0.006 | 11.248
1 | 0.176 | 0.01136 | 0.006 | 15.48
1.5 | 0.237 | 0.01158 | 0.005 | 20.435
2 | 0.297 | 0.01154 | 0.005 | 25.772
2.5 | 0.358 | 0.01173 | 0.004 | 30.543
3 | 0.419 | 0.01199 | 0.004 | 34.921
3.5 | 0.479 | 0.01218 | 0.003 | 39.334
4 | 0.534 | 0.01271 | 0.002 | 42.001
4.5 | 0.593 | 0.01296 | 0.002 | 45.727
5 | 0.651 | 0.01325 | 0.001 | 49.14
5.5 | 0.709 | 0.01356 | 0.001 | 52.258
6 | 0.765 | 0.01388 | 0 | 55.156
6.5 | 0.821 | 0.01426 | 0 | 57.55
7 | 0.875 | 0.01467 | -0.001 | 59.675
7.5 | 0.929 | 0.01516 | -0.002 | 61.258
8 | 0.98 | 0.0157 | -0.002 | 62.431
8.5 | 1.027 | 0.01884 | -0.003 | 54.49
9 | 1.074 | 0.01969 | -0.003 | 54.556
9.5 | 1.12 | 0.0205 | -0.004 | 54.646
10 | 1.164 | 0.02143 | -0.005 | 54.298
10.5 | 1.203 | 0.02236 | -0.005 | 53.832
11 | 1.239 | 0.02337 | -0.006 | 53.039
11.5 | 1.272 | 0.02445 | -0.006 | 52.019
12 | 1.3 | 0.02567 | -0.007 | 50.644
12.5 | 1.324 | 0.02709 | -0.008 | 48.889
13 | 1.344 | 0.02865 | -0.008 | 46.933
13.5 | 1.36 | 0.03051 | -0.009 | 44.576
14 | 1.371 | 0.03248 | -0.009 | 42.216
14.5 | 1.378 | 0.03482 | -0.01 | 39.584
15 | 1.381 | 0.03764 | -0.01 | 36.679
15.5 | 1.379 | 0.04063 | -0.011 | 33.949
16 | 1.373 | 0.04425 | -0.012 | 31.029
16.5 | 1.362 | 0.04873 | -0.012 | 27.953
17 | 1.348 | 0.05374 | -0.013 | 25.08
17.5 | 1.33 | 0.0596 | -0.013 | 22.307
18 | 1.307 | 0.06723 | -0.013 | 19.433
18.5 | 1.28 | 0.07646 | -0.014 | 16.735
19 | 1.246 | 0.08985 | -0.014 | 13.865
19.5 | 1.218 | 0.09867 | -0.014 | 12.341
20 | 1.187 | 0.10925 | -0.015 | 10.866

## 50. Re 2M Mach 0.00 (2)
BIGFOIL.COM POLAR EXPORT
oa212
ONERA OA212 |  |  |  | Cl Max: | 1.6658 | at alpha= | 17.5 | deg
XFOIL ncrit=9 |  |  |  | L/D Max: | 107.567 | at alpha= | 7 | deg
Re: | 2000000 |  |  | Cd Min: | 0.1037 | at alpha= | 20 | deg
Mach: | 0 |  |  | Cl=0 at alpha= | -0.64894 | deg
|  |  |  | @ Cl=0.1, Cd= | 0.0069275
|  |  |  | @ Cl=0.4, Cd= | 0.006071
|  |  |  | @ Cl=0.6, Cd= | 0.0068877
alpha (deg) | Cl | Cd | Cm | Cl/Cd
-17.5 | -1.5325 | 0.05126 | -0.016 | -29.8966
-17 | -1.5742 | 0.04127 | -0.0176 | -38.1439
-16.5 | -1.586 | 0.03633 | -0.0141 | -43.6554
-16 | -1.5898 | 0.03303 | -0.0084 | -48.132
-15.5 | -1.5759 | 0.03051 | -0.0038 | -51.6519
-15 | -1.548 | 0.02834 | -0.0008 | -54.6224
-14.5 | -1.514 | 0.02648 | 0.0016 | -57.1752
-14 | -1.4753 | 0.02489 | 0.0036 | -59.2728
-13.5 | -1.4326 | 0.02351 | 0.0052 | -60.9358
-13 | -1.396 | 0.02105 | 0.0073 | -66.3183
-12.5 | -1.351 | 0.01954 | 0.0086 | -69.1402
-12 | -1.3019 | 0.01844 | 0.0095 | -70.602
-11.5 | -1.2509 | 0.0175 | 0.0101 | -71.48
-11 | -1.1992 | 0.01662 | 0.0107 | -72.154
-10.5 | -1.1463 | 0.01579 | 0.0111 | -72.5966
-10 | -1.0922 | 0.01507 | 0.0114 | -72.4751
-9.5 | -1.0395 | 0.01397 | 0.0118 | -74.4094
-9 | -0.9843 | 0.01319 | 0.0119 | -74.6247
-8.5 | -0.9284 | 0.0126 | 0.0119 | -73.6825
-8 | -0.8718 | 0.01205 | 0.0118 | -72.3485
-7.5 | -0.8148 | 0.01153 | 0.0117 | -70.6678
-7 | -0.7577 | 0.01089 | 0.0115 | -69.5776
-6.5 | -0.6997 | 0.01046 | 0.0112 | -66.8929
-6 | -0.6415 | 0.01001 | 0.0108 | -64.0859
-5.5 | -0.5829 | 0.00959 | 0.0104 | -60.7821
-5 | -0.5238 | 0.00925 | 0.01 | -56.627
-4.5 | -0.4646 | 0.0089 | 0.0094 | -52.2022
-4 | -0.405 | 0.00858 | 0.0088 | -47.2028
-3.5 | -0.3452 | 0.0083 | 0.0081 | -41.5904
-3 | -0.2853 | 0.00803 | 0.0074 | -35.5293
-2.5 | -0.225 | 0.00781 | 0.0067 | -28.8092
-2 | -0.1644 | 0.00763 | 0.0058 | -21.5465
-1.5 | -0.1038 | 0.00745 | 0.0049 | -13.9329
-1 | -0.0429 | 0.0073 | 0.004 | -5.8767
-0.5 | 0.0182 | 0.00718 | 0.003 | 2.5348
0.5 | 0.1413 | 0.0068 | 0.0004 | 20.7794
1 | 0.2045 | 0.00536 | -0.0024 | 38.153
1.5 | 0.2654 | 0.00536 | -0.0035 | 49.5149
2 | 0.3268 | 0.00573 | -0.0047 | 57.0332
2.5 | 0.3866 | 0.00601 | -0.0055 | 64.3261
3 | 0.4459 | 0.00628 | -0.0061 | 71.0032
3.5 | 0.5034 | 0.00658 | -0.0063 | 76.5046
4 | 0.5592 | 0.00676 | -0.0061 | 82.7219
4.5 | 0.6199 | 0.00695 | -0.0072 | 89.1942
5 | 0.6806 | 0.00718 | -0.0084 | 94.7911
5.5 | 0.7413 | 0.0075 | -0.0097 | 98.84
6 | 0.8017 | 0.00778 | -0.011 | 103.0463
6.5 | 0.861 | 0.00811 | -0.0121 | 106.1652
7 | 0.9197 | 0.00855 | -0.0132 | 107.5673
7.5 | 0.9773 | 0.00924 | -0.0144 | 105.7684
8 | 1.0329 | 0.0102 | -0.0154 | 101.2647
9 | 1.1406 | 0.01217 | -0.0168 | 93.7223
9.5 | 1.194 | 0.01295 | -0.0173 | 92.2008
10 | 1.2459 | 0.0137 | -0.0175 | 90.9416
10.5 | 1.2956 | 0.01443 | -0.0173 | 89.7852
11 | 1.3446 | 0.0152 | -0.0172 | 88.4605
11.5 | 1.3908 | 0.01619 | -0.0168 | 85.9049
12 | 1.4354 | 0.01704 | -0.0161 | 84.2371
13 | 1.5061 | 0.01969 | -0.0133 | 76.4906
13.5 | 1.5406 | 0.02118 | -0.0122 | 72.7384
14 | 1.5711 | 0.02301 | -0.011 | 68.279
14.5 | 1.5959 | 0.0253 | -0.0095 | 63.0791
15 | 1.6128 | 0.02836 | -0.0079 | 56.8688
15.5 | 1.6338 | 0.03116 | -0.0069 | 52.4326
16 | 1.6496 | 0.03457 | -0.0061 | 47.7177
16.5 | 1.6599 | 0.03865 | -0.0055 | 42.947
17 | 1.6655 | 0.04346 | -0.0053 | 38.3226
17.5 | 1.6658 | 0.04927 | -0.0058 | 33.8096
18 | 1.6581 | 0.05643 | -0.0072 | 29.3833
18.5 | 1.6409 | 0.06534 | -0.0095 | 25.1133
19 | 1.6125 | 0.07631 | -0.0131 | 21.1309
19.5 | 1.5729 | 0.08942 | -0.018 | 17.59
20 | 1.5279 | 0.1037 | -0.0237 | 14.7338

## 51. Re 2M Mach 0.10 (1)
BIGFOIL.COM POLAR EXPORT
oa212
ONERA OA212 |  |  |  | Cl Max: | 1.368 | at alpha= | 14.5 | deg
JavaFoil+Calcfoil stall+Eppler ext transition |  |  |  | L/D Max: | 62.34 | at alpha= | 8 | deg
Re: | 2000000 |  |  | Cd Min: | 0.01027 | at alpha= | 0.5 | deg
Mach: | 0.1 |  |  | Cl=0 at alpha= | -0.44262 | deg
|  |  |  | @ Cl=0.1, Cd= | 0.01059
|  |  |  | @ Cl=0.4, Cd= | 0.011915
|  |  |  | @ Cl=0.6, Cd= | 0.013033
alpha (deg) | Cl | Cd | Cm | Cl/Cd
-14 | -0.866 | 0.10039 | 0.009 | -8.623
-13.5 | -0.867 | 0.09481 | 0.009 | -9.141
-13 | -0.865 | 0.08921 | 0.009 | -9.702
-12.5 | -0.861 | 0.08369 | 0.009 | -10.291
-12 | -0.855 | 0.07867 | 0.009 | -10.863
-11.5 | -0.845 | 0.07347 | 0.009 | -11.505
-11 | -0.834 | 0.06799 | 0.01 | -12.267
-10.5 | -0.82 | 0.06269 | 0.01 | -13.078
-10 | -0.806 | 0.05617 | 0.01 | -14.351
-9.5 | -0.812 | 0.04154 | 0.011 | -19.546
-9 | -0.896 | 0.01862 | 0.014 | -48.118
-8.5 | -0.866 | 0.01796 | 0.013 | -48.232
-8 | -0.827 | 0.01729 | 0.013 | -47.846
-7.5 | -0.785 | 0.01686 | 0.013 | -46.563
-7 | -0.74 | 0.01637 | 0.012 | -45.191
-6.5 | -0.692 | 0.01592 | 0.012 | -43.447
-6 | -0.642 | 0.01631 | 0.012 | -39.34
-5.5 | -0.59 | 0.01602 | 0.011 | -36.795
-5 | -0.536 | 0.01568 | 0.011 | -34.165
-4.5 | -0.481 | 0.01461 | 0.011 | -32.891
-4 | -0.424 | 0.0143 | 0.01 | -29.646
-3.5 | -0.366 | 0.01164 | 0.01 | -31.479
-3 | -0.308 | 0.0116 | 0.009 | -26.53
-2.5 | -0.248 | 0.01147 | 0.009 | -21.657
-2 | -0.189 | 0.01143 | 0.008 | -16.496
-1.5 | -0.128 | 0.01139 | 0.008 | -11.265
-1 | -0.068 | 0.01148 | 0.008 | -5.895
-0.5 | -0.007 | 0.01147 | 0.007 | -0.593
0 | 0.054 | 0.01151 | 0.007 | 4.721
0.5 | 0.116 | 0.01027 | 0.006 | 11.254
1 | 0.177 | 0.01135 | 0.006 | 15.578
1.5 | 0.238 | 0.01166 | 0.005 | 20.405
2 | 0.299 | 0.0116 | 0.005 | 25.766
2.5 | 0.36 | 0.01179 | 0.004 | 30.533
3 | 0.421 | 0.01198 | 0.004 | 35.127
3.5 | 0.482 | 0.01217 | 0.003 | 39.571
4 | 0.536 | 0.01273 | 0.002 | 42.125
4.5 | 0.595 | 0.01301 | 0.002 | 45.776
5 | 0.654 | 0.01328 | 0.001 | 49.257
5.5 | 0.712 | 0.0136 | 0.001 | 52.327
6 | 0.769 | 0.01394 | 0 | 55.164
6.5 | 0.825 | 0.01433 | 0 | 57.55
7 | 0.879 | 0.01473 | -0.001 | 59.697
7.5 | 0.933 | 0.01523 | -0.002 | 61.23
8 | 0.984 | 0.01579 | -0.002 | 62.34
8.5 | 1.031 | 0.01896 | -0.003 | 54.348
9 | 1.078 | 0.01984 | -0.003 | 54.345
9.5 | 1.124 | 0.02067 | -0.004 | 54.381
10 | 1.167 | 0.0216 | -0.005 | 54.019
10.5 | 1.206 | 0.02256 | -0.005 | 53.453
11 | 1.241 | 0.02361 | -0.006 | 52.583
11.5 | 1.272 | 0.02478 | -0.006 | 51.337
12 | 1.3 | 0.026 | -0.007 | 50
12.5 | 1.323 | 0.02747 | -0.008 | 48.148
13 | 1.341 | 0.02913 | -0.008 | 46.019
13.5 | 1.354 | 0.03107 | -0.009 | 43.582
14 | 1.363 | 0.03329 | -0.009 | 40.935
14.5 | 1.368 | 0.03563 | -0.01 | 38.377
15 | 1.367 | 0.03864 | -0.01 | 35.375
15.5 | 1.362 | 0.04184 | -0.011 | 32.551
16 | 1.352 | 0.04595 | -0.012 | 29.421
16.5 | 1.337 | 0.05072 | -0.012 | 26.366
17 | 1.319 | 0.05606 | -0.013 | 23.526
17.5 | 1.294 | 0.06362 | -0.013 | 20.341
18 | 1.265 | 0.07272 | -0.013 | 17.398
18.5 | 1.233 | 0.08359 | -0.014 | 14.748
19 | 1.2 | 0.09537 | -0.014 | 12.579
19.5 | 1.168 | 0.10505 | -0.014 | 11.115

## 52. Re 2M Mach 0.10 (2)
BIGFOIL.COM POLAR EXPORT
oa212
ONERA OA212 |  |  |  | Cl Max: | 1.6512 | at alpha= | 17 | deg
XFOIL ncrit=9 |  |  |  | L/D Max: | 107.358 | at alpha= | 7 | deg
Re: | 2000000 |  |  | Cd Min: | 0.11358 | at alpha= | 20 | deg
Mach: | 0.1 |  |  | Cl=0 at alpha= | -0.65122 | deg
|  |  |  | @ Cl=0.1, Cd= | 0.0069942
|  |  |  | @ Cl=0.4, Cd= | 0.0060857
|  |  |  | @ Cl=0.6, Cd= | 0.0069141
alpha (deg) | Cl | Cd | Cm | Cl/Cd
-16.5 | -1.5111 | 0.04508 | -0.019 | -33.5204
-16 | -1.5362 | 0.03835 | -0.0166 | -40.0574
-15.5 | -1.5484 | 0.03418 | -0.0108 | -45.3013
-15 | -1.5381 | 0.03124 | -0.0058 | -49.235
-14.5 | -1.5122 | 0.02873 | -0.0025 | -52.6349
-14 | -1.4787 | 0.02664 | 0.0002 | -55.5068
-13.5 | -1.439 | 0.02487 | 0.0023 | -57.8609
-13 | -1.3956 | 0.02335 | 0.004 | -59.7687
-12.5 | -1.3593 | 0.02063 | 0.0064 | -65.8895
-12 | -1.3116 | 0.01921 | 0.0076 | -68.2769
-11.5 | -1.2608 | 0.01811 | 0.0085 | -69.619
-11 | -1.2088 | 0.01716 | 0.0092 | -70.4429
-10.5 | -1.1556 | 0.01621 | 0.0098 | -71.2893
-10 | -1.1013 | 0.01539 | 0.0103 | -71.5595
-9.5 | -1.047 | 0.01446 | 0.0107 | -72.4066
-9 | -0.9922 | 0.01344 | 0.0111 | -73.8244
-8.5 | -0.9358 | 0.01279 | 0.0112 | -73.1665
-8 | -0.8786 | 0.0122 | 0.0112 | -72.0164
-7.5 | -0.8209 | 0.0117 | 0.0112 | -70.1624
-7 | -0.7634 | 0.011 | 0.0111 | -69.4
-6.5 | -0.7049 | 0.01054 | 0.0108 | -66.8786
-6 | -0.6459 | 0.01015 | 0.0105 | -63.6355
-5.5 | -0.587 | 0.00965 | 0.0102 | -60.829
-5 | -0.5274 | 0.00932 | 0.0097 | -56.588
-4.5 | -0.4677 | 0.00893 | 0.0092 | -52.374
-4 | -0.4076 | 0.00861 | 0.0087 | -47.3403
-3.5 | -0.3473 | 0.00833 | 0.008 | -41.6927
-3 | -0.287 | 0.00806 | 0.0073 | -35.6079
-2.5 | -0.2263 | 0.00783 | 0.0066 | -28.9017
-2 | -0.1653 | 0.00764 | 0.0057 | -21.6361
-1.5 | -0.1042 | 0.00747 | 0.0049 | -13.9491
-1 | -0.0429 | 0.00731 | 0.0039 | -5.8687
-0.5 | 0.0186 | 0.00719 | 0.0029 | 2.5869
0 | 0.0804 | 0.00707 | 0.0017 | 11.372
0.5 | 0.1425 | 0.00683 | 0.0003 | 20.8638
1 | 0.2062 | 0.00541 | -0.0025 | 38.1146
1.5 | 0.2675 | 0.00538 | -0.0036 | 49.7212
2 | 0.3293 | 0.00576 | -0.0048 | 57.1701
2.5 | 0.3895 | 0.00604 | -0.0056 | 64.4868
3 | 0.4492 | 0.0063 | -0.0062 | 71.3016
3.5 | 0.5071 | 0.0066 | -0.0064 | 76.8333
4 | 0.5633 | 0.0068 | -0.0062 | 82.8382
4.5 | 0.6244 | 0.00699 | -0.0073 | 89.3276
5 | 0.6855 | 0.00721 | -0.0085 | 95.0763
5.5 | 0.7467 | 0.00752 | -0.0098 | 99.2952
6 | 0.8076 | 0.00783 | -0.0111 | 103.1418
6.5 | 0.8674 | 0.00817 | -0.0122 | 106.1689
7 | 0.9265 | 0.00863 | -0.0133 | 107.3581
7.5 | 0.9844 | 0.00935 | -0.0144 | 105.2834
8 | 1.0403 | 0.01032 | -0.0153 | 100.8043
8.5 | 1.0945 | 0.0114 | -0.016 | 96.0088
9 | 1.1485 | 0.01231 | -0.0166 | 93.2981
9.5 | 1.2022 | 0.01311 | -0.017 | 91.701
10 | 1.2545 | 0.01385 | -0.0171 | 90.5776
10.5 | 1.3039 | 0.01467 | -0.0168 | 88.8821
11 | 1.353 | 0.01545 | -0.0165 | 87.5728
11.5 | 1.3992 | 0.01645 | -0.016 | 85.0578
12 | 1.4426 | 0.01742 | -0.0151 | 82.8129
12.5 | 1.4758 | 0.01877 | -0.0131 | 78.6255
13 | 1.5099 | 0.02028 | -0.0117 | 74.4527
13.5 | 1.5436 | 0.02194 | -0.0106 | 70.3555
14 | 1.5723 | 0.024 | -0.0092 | 65.5125
14.5 | 1.5926 | 0.0268 | -0.0075 | 59.4254
15 | 1.6119 | 0.02979 | -0.0062 | 54.1088
15.5 | 1.63 | 0.03301 | -0.0052 | 49.379
16 | 1.6426 | 0.03689 | -0.0044 | 44.527
16.5 | 1.6495 | 0.04156 | -0.0041 | 39.6896
17 | 1.6512 | 0.04715 | -0.0044 | 35.0201
17.5 | 1.6464 | 0.05391 | -0.0054 | 30.5398
18 | 1.6321 | 0.06236 | -0.0075 | 26.1722
18.5 | 1.6062 | 0.07287 | -0.0108 | 22.042
19 | 1.571 | 0.08521 | -0.0153 | 18.4368
19.5 | 1.5281 | 0.09908 | -0.0207 | 15.4229
20 | 1.4831 | 0.11358 | -0.0269 | 13.0578

## 53. Re 2M Mach 0.25 (1)
BIGFOIL.COM POLAR EXPORT
oa212
ONERA OA212 |  |  |  | Cl Max: | 1.304 | at alpha= | 13 | deg
JavaFoil+Calcfoil stall+Eppler ext transition |  |  |  | L/D Max: | 61.804 | at alpha= | 8 | deg
Re: | 2000000 |  |  | Cd Min: | 0.01026 | at alpha= | 0.5 | deg
Mach: | 0.25 |  |  | Cl=0 at alpha= | -0.44444 | deg
|  |  |  | @ Cl=0.1, Cd= | 0.010637
|  |  |  | @ Cl=0.4, Cd= | 0.012139
|  |  |  | @ Cl=0.6, Cd= | 0.013121
alpha (deg) | Cl | Cd | Cm | Cl/Cd
-13 | -0.731 | 0.09891 | 0.009 | -7.386
-12.5 | -0.748 | 0.09259 | 0.009 | -8.074
-12 | -0.76 | 0.08678 | 0.009 | -8.758
-11.5 | -0.768 | 0.08086 | 0.009 | -9.494
-11 | -0.77 | 0.07519 | 0.009 | -10.245
-10.5 | -0.768 | 0.07005 | 0.009 | -10.966
-10 | -0.761 | 0.06494 | 0.009 | -11.726
-9.5 | -0.751 | 0.05947 | 0.009 | -12.635
-9 | -0.738 | 0.05364 | 0.01 | -13.766
-8.5 | -0.743 | 0.04037 | 0.011 | -18.413
-8 | -0.826 | 0.01871 | 0.013 | -44.164
-7.5 | -0.789 | 0.01805 | 0.013 | -43.709
-7 | -0.747 | 0.01742 | 0.013 | -42.862
-6.5 | -0.701 | 0.017 | 0.012 | -41.23
-6 | -0.652 | 0.0166 | 0.012 | -39.293
-5.5 | -0.601 | 0.01625 | 0.012 | -36.978
-5 | -0.547 | 0.01594 | 0.011 | -34.321
-4.5 | -0.491 | 0.01561 | 0.011 | -31.48
-4 | -0.434 | 0.01521 | 0.01 | -28.551
-3.5 | -0.375 | 0.01499 | 0.01 | -25.039
-3 | -0.316 | 0.01153 | 0.01 | -27.37
-2.5 | -0.255 | 0.01149 | 0.009 | -22.177
-2 | -0.194 | 0.01145 | 0.009 | -16.903
-1.5 | -0.132 | 0.01141 | 0.008 | -11.542
-1 | -0.069 | 0.0114 | 0.008 | -6.094
-0.5 | -0.007 | 0.01143 | 0.007 | -0.611
0 | 0.056 | 0.01151 | 0.007 | 4.854
0.5 | 0.119 | 0.01026 | 0.006 | 11.584
1 | 0.182 | 0.01144 | 0.006 | 15.876
1.5 | 0.244 | 0.01174 | 0.005 | 20.817
2 | 0.307 | 0.01169 | 0.005 | 26.271
2.5 | 0.37 | 0.01188 | 0.004 | 31.123
3 | 0.428 | 0.01238 | 0.004 | 34.559
3.5 | 0.489 | 0.01263 | 0.003 | 38.722
4 | 0.55 | 0.0129 | 0.003 | 42.611
4.5 | 0.611 | 0.01317 | 0.002 | 46.36
5 | 0.671 | 0.01349 | 0.001 | 49.722
5.5 | 0.73 | 0.01383 | 0.001 | 52.757
6 | 0.788 | 0.0142 | 0 | 55.506
6.5 | 0.845 | 0.01462 | 0 | 57.773
7 | 0.9 | 0.01508 | -0.001 | 59.695
7.5 | 0.954 | 0.01564 | -0.002 | 61.016
8 | 1.006 | 0.01628 | -0.002 | 61.804
8.5 | 1.052 | 0.01969 | -0.003 | 53.422
9 | 1.098 | 0.02065 | -0.003 | 53.176
9.5 | 1.142 | 0.02166 | -0.004 | 52.734
10 | 1.18 | 0.02368 | -0.005 | 49.84
10.5 | 1.217 | 0.02388 | -0.005 | 50.987
11 | 1.247 | 0.02517 | -0.006 | 49.527
11.5 | 1.271 | 0.02661 | -0.006 | 47.746
12 | 1.288 | 0.02828 | -0.007 | 45.557
12.5 | 1.3 | 0.03008 | -0.008 | 43.217
13 | 1.304 | 0.03248 | -0.008 | 40.137
13.5 | 1.301 | 0.0351 | -0.009 | 37.068
14 | 1.292 | 0.03809 | -0.009 | 33.904
14.5 | 1.274 | 0.04172 | -0.01 | 30.544
15 | 1.248 | 0.04652 | -0.011 | 26.828
15.5 | 1.215 | 0.05212 | -0.011 | 23.308
16 | 1.17 | 0.06108 | -0.011 | 19.149
16.5 | 1.113 | 0.0747 | -0.012 | 14.895
17 | 1.057 | 0.088 | -0.012 | 12.007
17.5 | 1 | 0.10155 | -0.012 | 9.845
18 | 0.935 | 0.12074 | -0.012 | 7.747

## 54. Re 2M Mach 0.25 (2)
BIGFOIL.COM POLAR EXPORT
oa212
ONERA OA212 |  |  |  | Cl Max: | 1.5755 | at alpha= | 15 | deg
XFOIL ncrit=9 |  |  |  | L/D Max: | 106.888 | at alpha= | 6.5 | deg
Re: | 2000000 |  |  | Cd Min: | 0.23177 | at alpha= | -17.5 | deg
Mach: | 0.25 |  |  | Cl=0 at alpha= | -0.6651 | deg
|  |  |  | @ Cl=0.1, Cd= | 0.0071159
|  |  |  | @ Cl=0.4, Cd= | 0.0061275
|  |  |  | @ Cl=0.6, Cd= | 0.0069582
alpha (deg) | Cl | Cd | Cm | Cl/Cd
-17.5 | -0.8181 | 0.23177 | 0.0987 | -3.5298
-17 | -0.8023 | 0.22327 | 0.0935 | -3.5934
-16.5 | -0.7868 | 0.21516 | 0.0888 | -3.6568
-16 | -0.7708 | 0.20842 | 0.0851 | -3.6983
-15.5 | -0.7518 | 0.20256 | 0.0815 | -3.7115
-15 | -0.7342 | 0.19609 | 0.0778 | -3.7442
-14.5 | -0.5106 | 0.15998 | 0.0407 | -3.1916
-13.5 | -1.0505 | 0.09286 | 0.0194 | -11.3127
-13 | -1.2357 | 0.05246 | -0.0141 | -23.5551
-12.5 | -1.3076 | 0.03743 | -0.0114 | -34.9345
-12 | -1.3046 | 0.0311 | -0.0074 | -41.9486
-11.5 | -1.2882 | 0.02551 | -0.0034 | -50.4978
-11 | -1.2491 | 0.02232 | -0.0006 | -55.9633
-10.5 | -1.1984 | 0.02036 | 0.0013 | -58.8605
-10 | -1.1459 | 0.01856 | 0.0031 | -61.7403
-9.5 | -1.0908 | 0.01698 | 0.0045 | -64.2403
-9 | -1.0334 | 0.01571 | 0.0057 | -65.7798
-8.5 | -0.9763 | 0.01429 | 0.0067 | -68.3205
-8 | -0.9166 | 0.0133 | 0.0074 | -68.9173
-7.5 | -0.856 | 0.01254 | 0.008 | -68.2616
-7 | -0.7947 | 0.01188 | 0.0083 | -66.8939
-6 | -0.6718 | 0.01055 | 0.0086 | -63.6777
-5.5 | -0.6096 | 0.01008 | 0.0086 | -60.4762
-5 | -0.5474 | 0.00957 | 0.0084 | -57.1996
-4.5 | -0.4848 | 0.00917 | 0.0082 | -52.868
-4 | -0.4221 | 0.00883 | 0.0078 | -47.8029
-3.5 | -0.3592 | 0.00849 | 0.0073 | -42.3086
-3 | -0.2962 | 0.0082 | 0.0067 | -36.122
-2.5 | -0.2332 | 0.00794 | 0.0061 | -29.3703
-2 | -0.1699 | 0.00771 | 0.0053 | -22.0363
-1.5 | -0.1064 | 0.00753 | 0.0044 | -14.1301
-1 | -0.0428 | 0.00739 | 0.0035 | -5.7916
-0.5 | 0.0211 | 0.00725 | 0.0025 | 2.9103
0 | 0.0853 | 0.00715 | 0.0013 | 11.9301
0.5 | 0.1499 | 0.007 | -0.0002 | 21.4143
1 | 0.2156 | 0.00649 | -0.0025 | 33.2203
1.5 | 0.2795 | 0.00555 | -0.0045 | 50.3604
2 | 0.3433 | 0.0059 | -0.0056 | 58.1864
2.5 | 0.4056 | 0.00615 | -0.0063 | 65.9512
3 | 0.4676 | 0.00642 | -0.007 | 72.8349
3.5 | 0.5274 | 0.00671 | -0.007 | 78.5991
4 | 0.5861 | 0.00691 | -0.0068 | 84.8191
4.5 | 0.6496 | 0.00713 | -0.0079 | 91.108
5 | 0.7132 | 0.00738 | -0.0091 | 96.6396
5.5 | 0.7768 | 0.00771 | -0.0103 | 100.7523
6 | 0.8403 | 0.00807 | -0.0115 | 104.1264
6.5 | 0.9032 | 0.00845 | -0.0126 | 106.8876
7 | 0.9646 | 0.00904 | -0.0136 | 106.7035
7.5 | 1.0239 | 0.00997 | -0.0145 | 102.6981
8 | 1.0802 | 0.01119 | -0.0149 | 96.5326
8.5 | 1.1355 | 0.0123 | -0.0151 | 92.3171
9.5 | 1.2464 | 0.01405 | -0.015 | 88.7117
10 | 1.2989 | 0.01499 | -0.0144 | 86.6511
10.5 | 1.3481 | 0.01593 | -0.0134 | 84.6265
11 | 1.394 | 0.01713 | -0.0122 | 81.3777
11.5 | 1.4307 | 0.01849 | -0.0099 | 77.377
12 | 1.4565 | 0.02039 | -0.0064 | 71.4321
12.5 | 1.4917 | 0.02229 | -0.0048 | 66.9224
13 | 1.5224 | 0.02466 | -0.0033 | 61.7356
13.5 | 1.5452 | 0.02775 | -0.0017 | 55.6829
14 | 1.5564 | 0.03198 | -0.0002 | 48.6679
14.5 | 1.5699 | 0.03625 | 0.0007 | 43.3076
15 | 1.5755 | 0.04152 | 0.0011 | 37.9456
15.5 | 1.5735 | 0.04802 | 0.0006 | 32.7676
16 | 1.5646 | 0.05582 | -0.0009 | 28.0294
16.5 | 1.5471 | 0.0652 | -0.0035 | 23.7285
17 | 1.5212 | 0.0761 | -0.0073 | 19.9895
17.5 | 1.489 | 0.08813 | -0.0118 | 16.8955
18 | 1.4528 | 0.10099 | -0.017 | 14.3856
18.5 | 1.4179 | 0.1139 | -0.0226 | 12.4486
19 | 1.3858 | 0.12679 | -0.0287 | 10.9299
19.5 | 1.3577 | 0.13952 | -0.0352 | 9.7312
20 | 1.3308 | 0.15244 | -0.0425 | 8.73

## 55. Re 2M Mach 0.50 (1)
BIGFOIL.COM POLAR EXPORT
oa212
ONERA OA212 |  |  |  | Cl Max: | 1.131 | at alpha= | 9 | deg
JavaFoil+Calcfoil stall+Eppler ext transition |  |  |  | L/D Max: | 56.796 | at alpha= | 7 | deg
Re: | 2000000 |  |  | Cd Min: | 0.01261 | at alpha= | 1 | deg
Mach: | 0.5 |  |  | Cl=0 at alpha= | -0.44286 | deg
|  |  |  | @ Cl=0.1, Cd= | 0.014435
|  |  |  | @ Cl=0.4, Cd= | 0.0134
|  |  |  | @ Cl=0.6, Cd= | 0.014264
alpha (deg) | Cl | Cd | Cm | Cl/Cd
-20 | -1.079 | 0.18686 | 0.012 | -5.775
-19.5 | -1.052 | 0.18063 | 0.012 | -5.824
-19 | -1.026 | 0.17798 | 0.012 | -5.763
-18.5 | -0.999 | 0.1739 | 0.011 | -5.746
-18 | -0.972 | 0.16399 | 0.011 | -5.93
-17.5 | -0.944 | 0.16148 | 0.011 | -5.845
-17 | -0.917 | 0.15325 | 0.011 | -5.984
-16.5 | -0.89 | 0.14895 | 0.011 | -5.977
-16 | -0.864 | 0.14485 | 0.011 | -5.961
-15.5 | -0.835 | 0.14222 | 0.01 | -5.87
-15 | -0.808 | 0.13864 | 0.01 | -5.827
-14.5 | -0.781 | 0.13158 | 0.01 | -5.935
-14 | -0.753 | 0.12979 | 0.01 | -5.801
-13.5 | -0.726 | 0.12814 | 0.01 | -5.662
-13 | -0.698 | 0.12462 | 0.01 | -5.604
-12.5 | -0.671 | 0.1022 | 0.009 | -6.561
-12 | -0.643 | 0.09696 | 0.009 | -6.633
-11.5 | -0.615 | 0.109 | 0.009 | -5.642
-11 | -0.588 | 0.10584 | 0.009 | -5.551
-10.5 | -0.559 | 0.09736 | 0.008 | -5.744
-10 | -0.532 | 0.09486 | 0.008 | -5.605
-9.5 | -0.504 | 0.09238 | 0.008 | -5.459
-9 | -0.476 | 0.08852 | 0.007 | -5.377
-8.5 | -0.448 | 0.08326 | 0.007 | -5.387
-8 | -0.421 | 0.08153 | 0.007 | -5.162
-7.5 | -0.393 | 0.06569 | 0.007 | -5.985
-7 | -0.366 | 0.0586 | 0.007 | -6.246
-6.5 | -0.447 | 0.05695 | 0.007 | -7.847
-6 | -0.511 | 0.04801 | 0.008 | -10.653
-5.5 | -0.606 | 0.01843 | 0.013 | -32.868
-5 | -0.577 | 0.01726 | 0.013 | -33.405
-4.5 | -0.529 | 0.01672 | 0.012 | -31.63
-4 | -0.473 | 0.01626 | 0.012 | -29.103
-3.5 | -0.413 | 0.01585 | 0.011 | -26.036
-3 | -0.349 | 0.01533 | 0.011 | -22.75
-2.5 | -0.283 | 0.01466 | 0.01 | -19.289
-2 | -0.215 | 0.01441 | 0.01 | -14.937
-1.5 | -0.147 | 0.01408 | 0.009 | -10.425
-1 | -0.078 | 0.01394 | 0.009 | -5.558
-0.5 | -0.008 | 0.01377 | 0.008 | -0.566
0 | 0.062 | 0.01373 | 0.008 | 4.543
0.5 | 0.131 | 0.01501 | 0.007 | 8.739
1 | 0.2 | 0.01261 | 0.006 | 15.884
1.5 | 0.269 | 0.01295 | 0.006 | 20.793
2 | 0.338 | 0.01319 | 0.005 | 25.606
2.5 | 0.406 | 0.01342 | 0.005 | 30.267
3 | 0.475 | 0.01362 | 0.004 | 34.839
3.5 | 0.542 | 0.014 | 0.003 | 38.753
4 | 0.61 | 0.01431 | 0.003 | 42.641
4.5 | 0.677 | 0.01468 | 0.002 | 46.143
5 | 0.744 | 0.0151 | 0.002 | 49.271
5.5 | 0.808 | 0.01545 | 0.001 | 52.325
6 | 0.871 | 0.01598 | 0 | 54.497
6.5 | 0.931 | 0.01663 | 0 | 55.973
7 | 0.987 | 0.01738 | -0.001 | 56.796
7.5 | 1.033 | 0.02156 | -0.002 | 47.914
8 | 1.077 | 0.02305 | -0.002 | 46.72
8.5 | 1.111 | 0.02481 | -0.003 | 44.766
9 | 1.131 | 0.02671 | -0.004 | 42.334
9.5 | 1.128 | 0.0291 | -0.004 | 38.774
10 | 1.082 | 0.03226 | -0.005 | 33.532
10.5 | 0.706 | 0.03671 | -0.006 | 19.231
11 | 0.683 | 0.05927 | -0.005 | 11.525
11.5 | 0.661 | 0.08658 | -0.003 | 7.632
12 | 0.688 | 0.09681 | -0.004 | 7.106
12.5 | 0.716 | 0.11065 | -0.004 | 6.469
13 | 0.743 | 0.11662 | -0.005 | 6.369
13.5 | 0.771 | 0.12122 | -0.005 | 6.361
14 | 0.798 | 0.12874 | -0.006 | 6.198

## 56. Re 2M Mach 0.50 (2)
BIGFOIL.COM POLAR EXPORT
oa212
ONERA OA212 |  |  |  | Cl Max: | 1.381 | at alpha= | 10.5 | deg
XFOIL ncrit=9 |  |  |  | L/D Max: | 107.041 | at alpha= | 6 | deg
Re: | 2000000 |  |  | Cd Min: | 0.30102 | at alpha= | -20 | deg
Mach: | 0.5 |  |  | Cl=0 at alpha= | -0.73128 | deg
|  |  |  | @ Cl=0.1, Cd= | 0.0076
|  |  |  | @ Cl=0.4, Cd= | 0.0063473
|  |  |  | @ Cl=0.6, Cd= | 0.0072206
alpha (deg) | Cl | Cd | Cm | Cl/Cd
-20 | -0.9923 | 0.30102 | 0.1461 | -3.2965
-19.5 | -0.9686 | 0.29027 | 0.1391 | -3.3369
-19 | -0.9457 | 0.28058 | 0.1325 | -3.3705
-18.5 | -0.9226 | 0.27303 | 0.1276 | -3.3791
-18 | -0.8988 | 0.26575 | 0.1226 | -3.3821
-17.5 | -0.8748 | 0.25796 | 0.1174 | -3.3912
-17 | -0.8519 | 0.24754 | 0.1106 | -3.4415
-16.5 | -0.8301 | 0.23803 | 0.1046 | -3.4874
-16 | -0.8089 | 0.2291 | 0.0994 | -3.5308
-15.5 | -0.7852 | 0.22221 | 0.0953 | -3.5336
-15 | -0.7618 | 0.2148 | 0.0907 | -3.5466
-14.5 | -0.7397 | 0.20687 | 0.086 | -3.5757
-13.5 | -0.7003 | 0.18904 | 0.076 | -3.7045
-13 | -0.6824 | 0.18009 | 0.0712 | -3.7892
-12.5 | -0.6666 | 0.17093 | 0.0665 | -3.8998
-12 | -0.652 | 0.16167 | 0.0617 | -4.0329
-11.5 | -0.6407 | 0.15185 | 0.0568 | -4.2193
-11 | -0.6361 | 0.14085 | 0.0515 | -4.5162
-10.5 | -0.6327 | 0.13041 | 0.0464 | -4.8516
-10 | -0.6232 | 0.122 | 0.0424 | -5.1082
-9.5 | -0.617 | 0.11314 | 0.0381 | -5.4534
-9 | -0.6152 | 0.10357 | 0.0332 | -5.9399
-8.5 | -0.6271 | 0.09184 | 0.0266 | -6.8282
-8 | -0.6562 | 0.07767 | 0.0168 | -8.4486
-7.5 | -0.6967 | 0.06233 | 0.0016 | -11.1776
-7 | -0.7244 | 0.05075 | -0.0039 | -14.2739
-6.5 | -0.7308 | 0.03924 | -0.006 | -18.6239
-6 | -0.7489 | 0.0229 | -0.0052 | -32.7031
-5.5 | -0.7095 | 0.01465 | -0.0027 | -48.43
-5 | -0.6386 | 0.01224 | -0.0006 | -52.1732
-4.5 | -0.564 | 0.0109 | 0.001 | -51.7431
-4 | -0.4888 | 0.01 | 0.002 | -48.88
-3.5 | -0.4134 | 0.00934 | 0.0026 | -44.2612
-3 | -0.3384 | 0.00887 | 0.0029 | -38.1511
-2.5 | -0.2638 | 0.00845 | 0.0028 | -31.2189
-2 | -0.1893 | 0.00813 | 0.0025 | -23.2841
-1.5 | -0.1148 | 0.00789 | 0.0019 | -14.5501
-1 | -0.0402 | 0.0077 | 0.001 | -5.2208
-0.5 | 0.0346 | 0.0076 | -0.0001 | 4.5526
0 | 0.1104 | 0.0076 | -0.0017 | 14.5263
0.5 | 0.1874 | 0.00777 | -0.004 | 24.1184
1 | 0.2631 | 0.00769 | -0.0062 | 34.2133
1.5 | 0.3355 | 0.00609 | -0.0085 | 55.0903
2 | 0.4082 | 0.00638 | -0.0092 | 63.9812
2.5 | 0.4811 | 0.00667 | -0.01 | 72.1289
3 | 0.5532 | 0.00701 | -0.0105 | 78.9158
3.5 | 0.6221 | 0.00732 | -0.0101 | 84.9863
4 | 0.6934 | 0.00764 | -0.0102 | 90.7592
4.5 | 0.7678 | 0.00789 | -0.0109 | 97.3131
5 | 0.8423 | 0.00822 | -0.0115 | 102.4696
5.5 | 0.9169 | 0.00869 | -0.0121 | 105.5121
6 | 0.9912 | 0.00926 | -0.0125 | 107.041
6.5 | 1.063 | 0.01017 | -0.0125 | 104.5231
7 | 1.1258 | 0.01191 | -0.0119 | 94.5256
7.5 | 1.182 | 0.01371 | -0.0102 | 86.2144
8 | 1.2378 | 0.01522 | -0.0079 | 81.3272
8.5 | 1.2809 | 0.01694 | -0.0038 | 75.6139
9 | 1.3207 | 0.01923 | 0.0001 | 68.6791
9.5 | 1.3536 | 0.022 | 0.0042 | 61.5273
10 | 1.373 | 0.02599 | 0.0079 | 52.828
10.5 | 1.381 | 0.03119 | 0.0108 | 44.277
11 | 1.3741 | 0.03794 | 0.0125 | 36.2177
11.5 | 1.3579 | 0.04672 | 0.0114 | 29.0646
12 | 1.3341 | 0.05702 | 0.0084 | 23.3971
12.5 | 1.306 | 0.06813 | 0.0046 | 19.1692
13 | 1.2755 | 0.0796 | 0.0003 | 16.0239
13.5 | 1.2448 | 0.09135 | -0.0046 | 13.6267
14 | 1.2147 | 0.10346 | -0.01 | 11.7408
14.5 | 1.1866 | 0.1159 | -0.016 | 10.2381
15 | 1.1608 | 0.12863 | -0.0227 | 9.0243
15.5 | 1.1378 | 0.14178 | -0.0302 | 8.0251

## 57. Re 3M Mach 0.00 (1)
BIGFOIL.COM POLAR EXPORT
oa212
ONERA OA212 |  |  |  | Cl Max: | 1.388 | at alpha= | 15 | deg
JavaFoil+Calcfoil stall+Eppler ext transition |  |  |  | L/D Max: | 64.281 | at alpha= | 8 | deg
Re: | 3000000 |  |  | Cd Min: | 0.0105 | at alpha= | -3 | deg
Mach: | 0 |  |  | Cl=0 at alpha= | -0.44262 | deg
|  |  |  | @ Cl=0.1, Cd= | 0.011241
|  |  |  | @ Cl=0.4, Cd= | 0.011597
|  |  |  | @ Cl=0.6, Cd= | 0.01222
alpha (deg) | Cl | Cd | Cm | Cl/Cd
-15 | -0.887 | 0.10581 | 0.01 | -8.379
-14.5 | -0.889 | 0.10008 | 0.01 | -8.888
-14 | -0.89 | 0.0945 | 0.01 | -9.423
-13.5 | -0.889 | 0.0888 | 0.01 | -10.011
-13 | -0.886 | 0.0836 | 0.01 | -10.592
-12.5 | -0.88 | 0.07779 | 0.01 | -11.316
-12 | -0.872 | 0.07279 | 0.01 | -11.976
-11.5 | -0.863 | 0.06642 | 0.01 | -12.996
-11 | -0.854 | 0.05988 | 0.01 | -14.254
-10.5 | -0.853 | 0.04887 | 0.011 | -17.45
-10 | -0.956 | 0.01906 | 0.014 | -50.167
-9.5 | -0.936 | 0.01808 | 0.014 | -51.793
-9 | -0.903 | 0.01745 | 0.014 | -51.753
-8.5 | -0.866 | 0.01695 | 0.013 | -51.105
-8 | -0.826 | 0.01644 | 0.013 | -50.258
-7.5 | -0.784 | 0.0161 | 0.013 | -48.686
-7 | -0.738 | 0.01561 | 0.012 | -47.281
-6.5 | -0.69 | 0.01527 | 0.012 | -45.165
-6 | -0.639 | 0.01494 | 0.012 | -42.806
-5.5 | -0.587 | 0.01463 | 0.011 | -40.157
-5 | -0.534 | 0.01428 | 0.011 | -37.373
-4.5 | -0.479 | 0.01079 | 0.011 | -44.365
-4 | -0.422 | 0.01072 | 0.01 | -39.395
-3.5 | -0.365 | 0.01058 | 0.01 | -34.482
-3 | -0.306 | 0.0105 | 0.009 | -29.167
-2.5 | -0.247 | 0.01124 | 0.009 | -22.003
-2 | -0.188 | 0.01119 | 0.008 | -16.763
-1.5 | -0.128 | 0.01116 | 0.008 | -11.441
-1 | -0.067 | 0.01118 | 0.008 | -6.024
-0.5 | -0.007 | 0.01121 | 0.007 | -0.604
0 | 0.054 | 0.01192 | 0.007 | 4.536
0.5 | 0.115 | 0.01102 | 0.006 | 10.434
1 | 0.176 | 0.0112 | 0.006 | 15.707
1.5 | 0.237 | 0.01137 | 0.005 | 20.812
2 | 0.297 | 0.01131 | 0.005 | 26.3
2.5 | 0.358 | 0.01148 | 0.004 | 31.198
3 | 0.419 | 0.01165 | 0.004 | 35.956
3.5 | 0.479 | 0.01184 | 0.003 | 40.477
4 | 0.54 | 0.01201 | 0.002 | 44.91
4.5 | 0.6 | 0.01222 | 0.002 | 49.063
5 | 0.652 | 0.01282 | 0.001 | 50.89
5.5 | 0.71 | 0.01312 | 0.001 | 54.1
6 | 0.767 | 0.01346 | 0 | 56.956
6.5 | 0.822 | 0.0138 | 0 | 59.56
7 | 0.877 | 0.01424 | -0.001 | 61.55
7.5 | 0.93 | 0.01471 | -0.002 | 63.215
8 | 0.982 | 0.01527 | -0.002 | 64.281
8.5 | 1.028 | 0.01793 | -0.003 | 57.338
9 | 1.076 | 0.01873 | -0.003 | 57.46
9.5 | 1.122 | 0.01946 | -0.004 | 57.672
10 | 1.166 | 0.02031 | -0.005 | 57.403
10.5 | 1.206 | 0.02115 | -0.005 | 57.013
11 | 1.242 | 0.02206 | -0.006 | 56.325
11.5 | 1.275 | 0.02301 | -0.006 | 55.417
12 | 1.304 | 0.0241 | -0.007 | 54.114
12.5 | 1.329 | 0.02534 | -0.008 | 52.45
13 | 1.35 | 0.02671 | -0.008 | 50.536
13.5 | 1.366 | 0.02832 | -0.009 | 48.217
14 | 1.378 | 0.03004 | -0.009 | 45.864
14.5 | 1.385 | 0.03211 | -0.01 | 43.141
15 | 1.388 | 0.03453 | -0.011 | 40.21
15.5 | 1.388 | 0.03708 | -0.011 | 37.424
16 | 1.383 | 0.04014 | -0.012 | 34.441
16.5 | 1.373 | 0.04386 | -0.012 | 31.303
17 | 1.36 | 0.0479 | -0.013 | 28.389
17.5 | 1.343 | 0.05267 | -0.013 | 25.505
18 | 1.322 | 0.05874 | -0.014 | 22.51
18.5 | 1.298 | 0.06576 | -0.014 | 19.74
19 | 1.267 | 0.07612 | -0.014 | 16.645
19.5 | 1.237 | 0.08485 | -0.015 | 14.573
20 | 1.203 | 0.09576 | -0.015 | 12.563

## 58. Re 3M Mach 0.00 (2)
BIGFOIL.COM POLAR EXPORT
oa212
ONERA OA212 |  |  |  | Cl Max: | 1.751 | at alpha= | 18 | deg
XFOIL ncrit=9 |  |  |  | L/D Max: | 113.564 | at alpha= | 6.5 | deg
Re: | 3000000 |  |  | Cd Min: | 0.07677 | at alpha= | 20 | deg
Mach: | 0 |  |  | Cl=0 at alpha= | -0.6354 | deg
|  |  |  | @ Cl=0.1, Cd= | 0.0067535
|  |  |  | @ Cl=0.4, Cd= | 0.0055852
|  |  |  | @ Cl=0.6, Cd= | 0.0063125
alpha (deg) | Cl | Cd | Cm | Cl/Cd
-18.5 | -1.6897 | 0.04404 | -0.0196 | -38.3674
-18 | -1.7098 | 0.03787 | -0.0174 | -45.1492
-17.5 | -1.7131 | 0.03407 | -0.0133 | -50.2818
-17 | -1.7123 | 0.03136 | -0.0074 | -54.6014
-16.5 | -1.6988 | 0.02886 | -0.0026 | -58.8635
-16 | -1.6817 | 0.02575 | 0.0016 | -65.3087
-15.5 | -1.6481 | 0.02381 | 0.0042 | -69.2188
-15 | -1.6079 | 0.0223 | 0.006 | -72.1031
-14.5 | -1.5642 | 0.02102 | 0.0075 | -74.4148
-14 | -1.5183 | 0.01988 | 0.0088 | -76.3732
-13.5 | -1.4706 | 0.01884 | 0.0099 | -78.0573
-13 | -1.4213 | 0.01785 | 0.0107 | -79.6246
-12.5 | -1.3708 | 0.01695 | 0.0115 | -80.8732
-12 | -1.319 | 0.01615 | 0.012 | -81.6718
-11.5 | -1.266 | 0.01543 | 0.0125 | -82.048
-11 | -1.2141 | 0.01434 | 0.013 | -84.6653
-10.5 | -1.1601 | 0.01356 | 0.0132 | -85.5531
-10 | -1.1049 | 0.01293 | 0.0134 | -85.4524
-9.5 | -1.0491 | 0.01237 | 0.0134 | -84.81
-9 | -0.9927 | 0.01184 | 0.0134 | -83.8429
-8.5 | -0.9357 | 0.01141 | 0.0132 | -82.007
-8 | -0.8791 | 0.01072 | 0.0131 | -82.0056
-7.5 | -0.8214 | 0.01028 | 0.0129 | -79.9027
-7 | -0.7633 | 0.0099 | 0.0126 | -77.101
-6.5 | -0.7049 | 0.00949 | 0.0122 | -74.2782
-6 | -0.6463 | 0.0091 | 0.0118 | -71.022
-5.5 | -0.587 | 0.00883 | 0.0113 | -66.4779
-5 | -0.5276 | 0.00848 | 0.0107 | -62.217
-4.5 | -0.468 | 0.00823 | 0.0101 | -56.8651
-4 | -0.4082 | 0.00795 | 0.0094 | -51.3459
-3.5 | -0.3481 | 0.00771 | 0.0087 | -45.1492
-3 | -0.2879 | 0.00749 | 0.008 | -38.4379
-2.5 | -0.2274 | 0.0073 | 0.0072 | -31.1507
-2 | -0.1668 | 0.00712 | 0.0063 | -23.427
-1.5 | -0.1059 | 0.00698 | 0.0053 | -15.1719
-1 | -0.0447 | 0.00687 | 0.0043 | -6.5066
-0.5 | 0.0166 | 0.0068 | 0.0033 | 2.4412
0 | 0.0784 | 0.00675 | 0.002 | 11.6148
0.5 | 0.1409 | 0.00676 | 0.0005 | 20.8432
1 | 0.2041 | 0.00667 | -0.0015 | 30.5997
1.5 | 0.268 | 0.00538 | -0.0044 | 49.8141
2 | 0.3286 | 0.00537 | -0.0054 | 61.1918
2.5 | 0.3893 | 0.00555 | -0.0063 | 70.1441
3 | 0.4501 | 0.00575 | -0.0073 | 78.2783
3.5 | 0.5098 | 0.00597 | -0.008 | 85.3936
4 | 0.5681 | 0.00619 | -0.0084 | 91.7771
4.5 | 0.628 | 0.00642 | -0.0093 | 97.8193
5 | 0.6889 | 0.00666 | -0.0105 | 103.4384
5.5 | 0.7496 | 0.00697 | -0.0118 | 107.5466
6 | 0.8102 | 0.00728 | -0.0132 | 111.2912
6.5 | 0.8699 | 0.00766 | -0.0144 | 113.564
7 | 0.9291 | 0.00822 | -0.0157 | 113.0292
7.5 | 0.987 | 0.00902 | -0.017 | 109.4235
8 | 1.0436 | 0.00992 | -0.018 | 105.2016
8.5 | 1.0992 | 0.01073 | -0.0189 | 102.4418
9 | 1.1545 | 0.01141 | -0.0195 | 101.1832
9.5 | 1.2092 | 0.01207 | -0.0201 | 100.1823
10 | 1.2631 | 0.01272 | -0.0206 | 99.3003
10.5 | 1.3162 | 0.01334 | -0.021 | 98.6657
11 | 1.3674 | 0.01402 | -0.0211 | 97.5321
11.5 | 1.4169 | 0.01478 | -0.021 | 95.866
12 | 1.4646 | 0.01562 | -0.0207 | 93.7644
12.5 | 1.5107 | 0.01646 | -0.0203 | 91.7801
13 | 1.5524 | 0.01759 | -0.0196 | 88.2547
13.5 | 1.5822 | 0.01889 | -0.0172 | 83.7586
14 | 1.6114 | 0.02023 | -0.0148 | 79.654
14.5 | 1.6403 | 0.0218 | -0.0129 | 75.2431
15 | 1.6684 | 0.02377 | -0.0115 | 70.1893
15.5 | 1.6913 | 0.0262 | -0.0101 | 64.5534
16 | 1.7051 | 0.0295 | -0.0085 | 57.8
16.5 | 1.7235 | 0.03252 | -0.0074 | 52.9982
17 | 1.7372 | 0.03609 | -0.0066 | 48.1352
17.5 | 1.7464 | 0.04031 | -0.0061 | 43.3242
18 | 1.751 | 0.0453 | -0.0062 | 38.6534
18.5 | 1.751 | 0.05116 | -0.0068 | 34.226
19 | 1.7439 | 0.05821 | -0.0082 | 29.9588
19.5 | 1.7289 | 0.06665 | -0.0103 | 25.94
20 | 1.7047 | 0.07677 | -0.0135 | 22.2053

## 59. Re 3M Mach 0.10 (1)
BIGFOIL.COM POLAR EXPORT
oa212
ONERA OA212 |  |  |  | Cl Max: | 1.375 | at alpha= | 14.5 | deg
JavaFoil+Calcfoil stall+Eppler ext transition |  |  |  | L/D Max: | 64.218 | at alpha= | 8 | deg
Re: | 3000000 |  |  | Cd Min: | 0.01061 | at alpha= | -3.5 | deg
Mach: | 0.1 |  |  | Cl=0 at alpha= | -0.44262 | deg
|  |  |  | @ Cl=0.1, Cd= | 0.01125
|  |  |  | @ Cl=0.4, Cd= | 0.011578
|  |  |  | @ Cl=0.6, Cd= | 0.012603
alpha (deg) | Cl | Cd | Cm | Cl/Cd
-15 | -0.859 | 0.10755 | 0.01 | -7.988
-14.5 | -0.865 | 0.10195 | 0.01 | -8.486
-14 | -0.869 | 0.09617 | 0.01 | -9.035
-13.5 | -0.87 | 0.09038 | 0.01 | -9.629
-13 | -0.869 | 0.08502 | 0.01 | -10.224
-12.5 | -0.866 | 0.07931 | 0.01 | -10.92
-12 | -0.86 | 0.07411 | 0.01 | -11.604
-11.5 | -0.852 | 0.06881 | 0.01 | -12.376
-11 | -0.843 | 0.06233 | 0.01 | -13.522
-10.5 | -0.838 | 0.05316 | 0.011 | -15.769
-10 | -0.947 | 0.01963 | 0.014 | -48.268
-9.5 | -0.934 | 0.01825 | 0.014 | -51.189
-9 | -0.902 | 0.01765 | 0.014 | -51.11
-8.5 | -0.866 | 0.01708 | 0.013 | -50.726
-8 | -0.827 | 0.01653 | 0.013 | -50.046
-7.5 | -0.785 | 0.01616 | 0.013 | -48.59
-7 | -0.74 | 0.01567 | 0.012 | -47.198
-6.5 | -0.692 | 0.01526 | 0.012 | -45.326
-6 | -0.642 | 0.01493 | 0.012 | -42.979
-5.5 | -0.59 | 0.01469 | 0.011 | -40.141
-5 | -0.536 | 0.01512 | 0.011 | -35.435
-4.5 | -0.481 | 0.01077 | 0.011 | -44.6
-4 | -0.424 | 0.01067 | 0.01 | -39.728
-3.5 | -0.366 | 0.01061 | 0.01 | -34.539
-3 | -0.308 | 0.01131 | 0.009 | -27.205
-2.5 | -0.248 | 0.01119 | 0.009 | -22.199
-2 | -0.189 | 0.01115 | 0.008 | -16.907
-1.5 | -0.128 | 0.01111 | 0.008 | -11.543
-1 | -0.068 | 0.01117 | 0.008 | -6.055
-0.5 | -0.007 | 0.01122 | 0.007 | -0.607
0 | 0.054 | 0.01194 | 0.007 | 4.554
0.5 | 0.116 | 0.01101 | 0.006 | 10.505
1 | 0.177 | 0.01119 | 0.006 | 15.8
1.5 | 0.238 | 0.01136 | 0.005 | 20.934
2 | 0.299 | 0.0113 | 0.005 | 26.456
2.5 | 0.36 | 0.01146 | 0.004 | 31.41
3 | 0.421 | 0.01164 | 0.004 | 36.151
3.5 | 0.482 | 0.01182 | 0.003 | 40.733
4 | 0.542 | 0.01201 | 0.002 | 45.138
4.5 | 0.597 | 0.01259 | 0.002 | 47.391
5 | 0.655 | 0.01285 | 0.001 | 50.991
5.5 | 0.713 | 0.01315 | 0.001 | 54.214
6 | 0.77 | 0.01349 | 0 | 57.073
6.5 | 0.826 | 0.01386 | 0 | 59.587
7 | 0.88 | 0.01429 | -0.001 | 61.601
7.5 | 0.934 | 0.01477 | -0.002 | 63.216
8 | 0.986 | 0.01535 | -0.002 | 64.218
8.5 | 1.032 | 0.01805 | -0.003 | 57.189
9 | 1.08 | 0.01886 | -0.003 | 57.262
9.5 | 1.126 | 0.01962 | -0.004 | 57.399
10 | 1.169 | 0.02047 | -0.005 | 57.103
10.5 | 1.209 | 0.02133 | -0.005 | 56.66
11 | 1.244 | 0.02227 | -0.006 | 55.871
11.5 | 1.276 | 0.02331 | -0.006 | 54.733
12 | 1.304 | 0.0244 | -0.007 | 53.438
12.5 | 1.327 | 0.02569 | -0.008 | 51.657
13 | 1.346 | 0.02713 | -0.008 | 49.609
13.5 | 1.36 | 0.02884 | -0.009 | 47.162
14 | 1.37 | 0.03076 | -0.009 | 44.525
14.5 | 1.375 | 0.03283 | -0.01 | 41.877
15 | 1.375 | 0.03539 | -0.011 | 38.844
15.5 | 1.371 | 0.03812 | -0.011 | 35.961
16 | 1.362 | 0.04154 | -0.012 | 32.781
16.5 | 1.349 | 0.04547 | -0.012 | 29.659
17 | 1.332 | 0.04984 | -0.013 | 26.721
17.5 | 1.309 | 0.05583 | -0.013 | 23.441
18 | 1.283 | 0.06273 | -0.014 | 20.45
18.5 | 1.254 | 0.0709 | -0.014 | 17.682
19 | 1.219 | 0.08162 | -0.014 | 14.937
19.5 | 1.184 | 0.09175 | -0.015 | 12.902

## 60. Re 3M Mach 0.10 (2)
BIGFOIL.COM POLAR EXPORT
oa212
ONERA OA212 |  |  |  | Cl Max: | 1.7362 | at alpha= | 18 | deg
XFOIL ncrit=9 |  |  |  | L/D Max: | 113.523 | at alpha= | 6.5 | deg
Re: | 3000000 |  |  | Cd Min: | 0.25946 | at alpha= | -20 | deg
Mach: | 0.1 |  |  | Cl=0 at alpha= | -0.63776 | deg
|  |  |  | @ Cl=0.1, Cd= | 0.0067699
|  |  |  | @ Cl=0.4, Cd= | 0.0055942
|  |  |  | @ Cl=0.6, Cd= | 0.0063174
alpha (deg) | Cl | Cd | Cm | Cl/Cd
-20 | -0.9019 | 0.25946 | 0.1192 | -3.4761
-19.5 | -0.8834 | 0.25406 | 0.115 | -3.4771
-19 | -0.8648 | 0.24855 | 0.1108 | -3.4794
-18 | -1.6137 | 0.05057 | -0.0191 | -31.9102
-17.5 | -1.6577 | 0.04062 | -0.0203 | -40.8099
-17 | -1.6707 | 0.03571 | -0.0164 | -46.7852
-16.5 | -1.6743 | 0.03243 | -0.0105 | -51.6281
-16 | -1.66 | 0.03 | -0.0055 | -55.3333
-15.5 | -1.6476 | 0.02632 | -0.0008 | -62.5988
-15 | -1.6153 | 0.02401 | 0.0021 | -67.2761
-14.5 | -1.5744 | 0.02234 | 0.0042 | -70.4745
-14 | -1.5297 | 0.02096 | 0.0059 | -72.9819
-13.5 | -1.4824 | 0.01976 | 0.0073 | -75.0202
-13 | -1.4333 | 0.01862 | 0.0084 | -76.9764
-12.5 | -1.3828 | 0.01759 | 0.0095 | -78.6128
-12 | -1.3308 | 0.01666 | 0.0103 | -79.88
-11.5 | -1.2775 | 0.01583 | 0.0109 | -80.7012
-11 | -1.2238 | 0.01498 | 0.0115 | -81.6956
-10.5 | -1.1703 | 0.01389 | 0.012 | -84.2549
-10 | -1.1146 | 0.01318 | 0.0123 | -84.5675
-9.5 | -1.0581 | 0.01258 | 0.0125 | -84.1097
-9 | -1.0011 | 0.01201 | 0.0126 | -83.3555
-8.5 | -0.9435 | 0.01153 | 0.0126 | -81.83
-8 | -0.8861 | 0.01086 | 0.0125 | -81.593
-7.5 | -0.8278 | 0.01038 | 0.0124 | -79.7495
-7 | -0.7692 | 0.00997 | 0.0121 | -77.1515
-6.5 | -0.7101 | 0.00959 | 0.0118 | -74.0459
-6 | -0.651 | 0.00916 | 0.0115 | -71.0699
-5.5 | -0.5912 | 0.00886 | 0.011 | -66.7269
-4.5 | -0.4711 | 0.00827 | 0.0099 | -56.9649
-4 | -0.4109 | 0.00797 | 0.0093 | -51.5558
-3.5 | -0.3504 | 0.00773 | 0.0086 | -45.3299
-3 | -0.2896 | 0.00751 | 0.0079 | -38.5619
-2.5 | -0.2287 | 0.00731 | 0.0071 | -31.2859
-2 | -0.1677 | 0.00713 | 0.0062 | -23.5203
-1.5 | -0.1063 | 0.00699 | 0.0053 | -15.2074
-1 | -0.0447 | 0.00688 | 0.0043 | -6.4971
-0.5 | 0.017 | 0.00681 | 0.0032 | 2.4963
0 | 0.0792 | 0.00676 | 0.0019 | 11.716
0.5 | 0.1422 | 0.00679 | 0.0003 | 20.9426
1 | 0.2058 | 0.00669 | -0.0017 | 30.7623
1.5 | 0.2701 | 0.00541 | -0.0045 | 49.9261
2 | 0.3311 | 0.00538 | -0.0055 | 61.5428
2.5 | 0.3922 | 0.00557 | -0.0064 | 70.4129
3 | 0.4534 | 0.00576 | -0.0074 | 78.7153
3.5 | 0.5134 | 0.00599 | -0.0081 | 85.7095
4 | 0.5722 | 0.00621 | -0.0085 | 92.1417
5 | 0.6939 | 0.00668 | -0.0106 | 103.8772
5.5 | 0.7551 | 0.007 | -0.012 | 107.8714
6 | 0.8161 | 0.00732 | -0.0132 | 111.4891
6.5 | 0.8764 | 0.00772 | -0.0145 | 113.5233
7 | 0.936 | 0.00829 | -0.0157 | 112.9071
7.5 | 0.9943 | 0.00914 | -0.017 | 108.7856
8 | 1.0511 | 0.01006 | -0.018 | 104.4831
9 | 1.1628 | 0.01155 | -0.0194 | 100.6753
9.5 | 1.2181 | 0.01218 | -0.0199 | 100.0082
10 | 1.2724 | 0.01285 | -0.0203 | 99.0195
10.5 | 1.3254 | 0.01354 | -0.0205 | 97.8877
11 | 1.377 | 0.01422 | -0.0205 | 96.8354
11.5 | 1.426 | 0.01507 | -0.0202 | 94.6251
12 | 1.4741 | 0.01589 | -0.0198 | 92.769
12.5 | 1.5194 | 0.01684 | -0.0192 | 90.2257
13 | 1.5573 | 0.01818 | -0.0181 | 85.6601
13.5 | 1.5858 | 0.01946 | -0.0152 | 81.4902
14 | 1.6145 | 0.02094 | -0.0127 | 77.1012
14.5 | 1.6434 | 0.02272 | -0.011 | 72.3327
15 | 1.6694 | 0.02497 | -0.0095 | 66.8562
15.5 | 1.688 | 0.02789 | -0.0079 | 60.5235
16 | 1.7037 | 0.03118 | -0.0065 | 54.6408
16.5 | 1.7196 | 0.03461 | -0.0056 | 49.6851
17 | 1.7301 | 0.0387 | -0.0049 | 44.7054
17.5 | 1.7357 | 0.04357 | -0.0047 | 39.837
18 | 1.7362 | 0.04939 | -0.0052 | 35.1529
18.5 | 1.7306 | 0.05624 | -0.0063 | 30.7717
19 | 1.7171 | 0.06452 | -0.0084 | 26.6135
19.5 | 1.6942 | 0.07443 | -0.0114 | 22.7623
20 | 1.6622 | 0.08598 | -0.0155 | 19.3324

## 61. Re 3M Mach 0.25 (1)
BIGFOIL.COM POLAR EXPORT
oa212
ONERA OA212 |  |  |  | Cl Max: | 1.31 | at alpha= | 13 | deg
JavaFoil+Calcfoil stall+Eppler ext transition |  |  |  | L/D Max: | 63.557 | at alpha= | 8 | deg
Re: | 3000000 |  |  | Cd Min: | 0.01113 | at alpha= | -1.5 | deg
Mach: | 0.25 |  |  | Cl=0 at alpha= | -0.44444 | deg
|  |  |  | @ Cl=0.1, Cd= | 0.012252
|  |  |  | @ Cl=0.4, Cd= | 0.011632
|  |  |  | @ Cl=0.6, Cd= | 0.012703
alpha (deg) | Cl | Cd | Cm | Cl/Cd
-14 | -0.684 | 0.10845 | 0.009 | -6.31
-13.5 | -0.711 | 0.1018 | 0.009 | -6.982
-13 | -0.733 | 0.09523 | 0.009 | -7.695
-12.5 | -0.75 | 0.08882 | 0.009 | -8.445
-12 | -0.763 | 0.08318 | 0.009 | -9.17
-11.5 | -0.771 | 0.07725 | 0.009 | -9.978
-11 | -0.774 | 0.07166 | 0.009 | -10.799
-10.5 | -0.773 | 0.06641 | 0.01 | -11.632
-10 | -0.767 | 0.06078 | 0.01 | -12.624
-9.5 | -0.761 | 0.05377 | 0.01 | -14.16
-9 | -0.87 | 0.0195 | 0.014 | -44.626
-8.5 | -0.859 | 0.01787 | 0.014 | -48.069
-8 | -0.826 | 0.01715 | 0.013 | -48.172
-7.5 | -0.789 | 0.01662 | 0.013 | -47.474
-7 | -0.747 | 0.01607 | 0.013 | -46.486
-6.5 | -0.701 | 0.01628 | 0.012 | -43.071
-6 | -0.652 | 0.01595 | 0.012 | -40.895
-5.5 | -0.601 | 0.01562 | 0.012 | -38.458
-5 | -0.547 | 0.01534 | 0.011 | -35.674
-4.5 | -0.492 | 0.01503 | 0.011 | -32.698
-4 | -0.434 | 0.01393 | 0.01 | -31.176
-3.5 | -0.375 | 0.01444 | 0.01 | -26.005
-3 | -0.316 | 0.01124 | 0.01 | -28.085
-2.5 | -0.255 | 0.01121 | 0.009 | -22.746
-2 | -0.194 | 0.01117 | 0.009 | -17.333
-1.5 | -0.132 | 0.01113 | 0.008 | -11.835
-1 | -0.069 | 0.01114 | 0.008 | -6.239
-0.5 | -0.007 | 0.01113 | 0.007 | -0.628
0 | 0.056 | 0.01205 | 0.007 | 4.634
0.5 | 0.119 | 0.01234 | 0.006 | 9.626
1 | 0.182 | 0.01126 | 0.006 | 16.138
1.5 | 0.244 | 0.01144 | 0.005 | 21.369
2 | 0.307 | 0.01137 | 0.005 | 27.017
2.5 | 0.37 | 0.01154 | 0.004 | 32.033
3 | 0.432 | 0.01173 | 0.004 | 36.849
3.5 | 0.495 | 0.01192 | 0.003 | 41.488
4 | 0.551 | 0.01247 | 0.003 | 44.183
4.5 | 0.612 | 0.01276 | 0.002 | 47.938
5 | 0.672 | 0.01304 | 0.001 | 51.513
5.5 | 0.731 | 0.01338 | 0.001 | 54.627
6 | 0.789 | 0.01375 | 0 | 57.405
6.5 | 0.846 | 0.01415 | 0 | 59.787
7 | 0.901 | 0.01462 | -0.001 | 61.669
7.5 | 0.955 | 0.01517 | -0.002 | 62.995
8 | 1.007 | 0.01585 | -0.002 | 63.557
8.5 | 1.053 | 0.01873 | -0.003 | 56.254
9 | 1.1 | 0.01961 | -0.003 | 56.11
9.5 | 1.144 | 0.02053 | -0.004 | 55.74
10 | 1.183 | 0.02228 | -0.005 | 53.099
10.5 | 1.221 | 0.02252 | -0.005 | 54.187
11 | 1.25 | 0.02367 | -0.006 | 52.817
11.5 | 1.275 | 0.02495 | -0.007 | 51.099
12 | 1.293 | 0.02641 | -0.007 | 48.957
12.5 | 1.305 | 0.02799 | -0.008 | 46.634
13 | 1.31 | 0.03007 | -0.008 | 43.567
13.5 | 1.308 | 0.0324 | -0.009 | 40.376
14 | 1.299 | 0.03502 | -0.01 | 37.089
14.5 | 1.283 | 0.03803 | -0.01 | 33.727
15 | 1.258 | 0.04199 | -0.011 | 29.963
15.5 | 1.227 | 0.04646 | -0.011 | 26.401
16 | 1.184 | 0.05354 | -0.012 | 22.12
16.5 | 1.134 | 0.0628 | -0.012 | 18.057
17 | 1.076 | 0.0746 | -0.012 | 14.427
17.5 | 1.015 | 0.08873 | -0.012 | 11.435
18 | 0.951 | 0.10467 | -0.012 | 9.086

## 62. Re 3M Mach 0.25 (2)
BIGFOIL.COM POLAR EXPORT
oa212
ONERA OA212 |  |  |  | Cl Max: | 1.6604 | at alpha= | 16 | deg
XFOIL ncrit=9 |  |  |  | L/D Max: | 114.218 | at alpha= | 6.5 | deg
Re: | 3000000 |  |  | Cd Min: | 0.24777 | at alpha= | -18.5 | deg
Mach: | 0.25 |  |  | Cl=0 at alpha= | -0.65163 | deg
|  |  |  | @ Cl=0.1, Cd= | 0.0068817
|  |  |  | @ Cl=0.4, Cd= | 0.0056535
|  |  |  | @ Cl=0.6, Cd= | 0.0063276
alpha (deg) | Cl | Cd | Cm | Cl/Cd
-18.5 | -0.8596 | 0.24777 | 0.1107 | -3.4693
-18 | -0.8421 | 0.23994 | 0.1057 | -3.5096
-17.5 | -0.8249 | 0.2322 | 0.1008 | -3.5525
-17 | -0.8093 | 0.22363 | 0.0958 | -3.6189
-16.5 | -0.7961 | 0.21436 | 0.0905 | -3.7138
-16 | -0.7917 | 0.20144 | 0.0837 | -3.9302
-15.5 | -0.7748 | 0.19471 | 0.0797 | -3.9793
-14 | -1.4344 | 0.04125 | -0.0193 | -34.7733
-13.5 | -1.4644 | 0.03392 | -0.0129 | -43.1722
-13 | -1.4519 | 0.02882 | -0.0086 | -50.3782
-12.5 | -1.4203 | 0.02524 | -0.005 | -56.2718
-12 | -1.3784 | 0.0225 | -0.0021 | -61.2622
-11.5 | -1.3304 | 0.02026 | 0.0003 | -65.6663
-11 | -1.2782 | 0.01844 | 0.0024 | -69.3167
-10.5 | -1.2223 | 0.01703 | 0.004 | -71.7733
-10 | -1.1649 | 0.01576 | 0.0054 | -73.915
-9.5 | -1.1083 | 0.01419 | 0.0067 | -78.1043
-9 | -1.0482 | 0.01327 | 0.0076 | -78.9902
-8.5 | -0.9871 | 0.01251 | 0.0083 | -78.9049
-8 | -0.9257 | 0.01182 | 0.0089 | -78.3164
-7.5 | -0.8639 | 0.01118 | 0.0093 | -77.2719
-7 | -0.8023 | 0.01048 | 0.0096 | -76.5553
-6.5 | -0.7398 | 0.01003 | 0.0096 | -73.7587
-6 | -0.6774 | 0.00958 | 0.0097 | -70.7098
-5.5 | -0.6148 | 0.00911 | 0.0095 | -67.4863
-5 | -0.5518 | 0.00879 | 0.0093 | -62.7759
-4.5 | -0.4887 | 0.00843 | 0.0089 | -57.9715
-4 | -0.4257 | 0.00813 | 0.0085 | -52.3616
-3.5 | -0.3626 | 0.00788 | 0.0079 | -46.0152
-3 | -0.2993 | 0.00762 | 0.0073 | -39.2782
-2.5 | -0.2358 | 0.0074 | 0.0066 | -31.8649
-2 | -0.1723 | 0.00721 | 0.0058 | -23.8974
-1.5 | -0.1086 | 0.00707 | 0.0049 | -15.3607
-1 | -0.0448 | 0.00694 | 0.0039 | -6.4553
-0.5 | 0.0195 | 0.00688 | 0.0027 | 2.8343
0 | 0.0841 | 0.00686 | 0.0014 | 12.2595
0.5 | 0.1499 | 0.00695 | -0.0004 | 21.5683
1 | 0.2156 | 0.00688 | -0.0023 | 31.3372
1.5 | 0.2818 | 0.0056 | -0.0052 | 50.3214
2 | 0.3451 | 0.00548 | -0.0063 | 62.9745
2.5 | 0.4084 | 0.00568 | -0.0072 | 71.9014
3 | 0.4719 | 0.00588 | -0.0082 | 80.2551
3.5 | 0.5341 | 0.00609 | -0.0088 | 87.7011
4 | 0.5952 | 0.00631 | -0.0092 | 94.3265
4.5 | 0.658 | 0.00654 | -0.01 | 100.6116
5 | 0.722 | 0.00681 | -0.0113 | 106.0206
5.5 | 0.7858 | 0.00716 | -0.0125 | 109.7486
6 | 0.8495 | 0.00751 | -0.0137 | 113.1158
6.5 | 0.9126 | 0.00799 | -0.0149 | 114.2178
7 | 0.9744 | 0.00875 | -0.0161 | 111.36
7.5 | 1.0343 | 0.00976 | -0.0171 | 105.9734
8 | 1.0927 | 0.01075 | -0.0177 | 101.6465
8.5 | 1.151 | 0.01153 | -0.018 | 99.8265
9 | 1.2088 | 0.01225 | -0.0182 | 98.6776
9.5 | 1.2659 | 0.01299 | -0.0182 | 97.4519
10 | 1.3213 | 0.01381 | -0.018 | 95.677
10.5 | 1.3757 | 0.0146 | -0.0176 | 94.226
11 | 1.4258 | 0.0156 | -0.0166 | 91.3974
11.5 | 1.4743 | 0.01664 | -0.0156 | 88.5998
12 | 1.5126 | 0.01801 | -0.0135 | 83.9867
12.5 | 1.5427 | 0.01975 | -0.0104 | 78.1114
13 | 1.5734 | 0.02154 | -0.0076 | 73.0455
13.5 | 1.6002 | 0.02369 | -0.0049 | 67.5475
14 | 1.6231 | 0.02637 | -0.0025 | 61.551
14.5 | 1.6393 | 0.03007 | -0.0009 | 54.5161
15 | 1.6496 | 0.03448 | 0.0004 | 47.8422
15.5 | 1.6586 | 0.03923 | 0.0012 | 42.2789
16 | 1.6604 | 0.0451 | 0.0013 | 36.816
16.5 | 1.6545 | 0.05225 | 0.0004 | 31.6651
17 | 1.6397 | 0.06089 | -0.0016 | 26.9289
17.5 | 1.6161 | 0.07111 | -0.0047 | 22.7268
18 | 1.5838 | 0.08287 | -0.0089 | 19.1119
18.5 | 1.5452 | 0.09569 | -0.0139 | 16.148
19 | 1.5061 | 0.10883 | -0.0195 | 13.839
19.5 | 1.4704 | 0.12188 | -0.0255 | 12.0643
20 | 1.438 | 0.1348 | -0.032 | 10.6677

## 63. Re 3M Mach 0.50 (1)
BIGFOIL.COM POLAR EXPORT
oa212
ONERA OA212 |  |  |  | Cl Max: | 1.134 | at alpha= | 9 | deg
JavaFoil+Calcfoil stall+Eppler ext transition |  |  |  | L/D Max: | 60.375 | at alpha= | 7 | deg
Re: | 3000000 |  |  | Cd Min: | 0.01223 | at alpha= | 1 | deg
Mach: | 0.5 |  |  | Cl=0 at alpha= | -0.44286 | deg
|  |  |  | @ Cl=0.1, Cd= | 0.014426
|  |  |  | @ Cl=0.4, Cd= | 0.012937
|  |  |  | @ Cl=0.6, Cd= | 0.01375
alpha (deg) | Cl | Cd | Cm | Cl/Cd
-20 | -1.08 | 0.17866 | 0.012 | -6.044
-19.5 | -1.052 | 0.17186 | 0.012 | -6.124
-19 | -1.026 | 0.16626 | 0.012 | -6.17
-18.5 | -0.999 | 0.16217 | 0.012 | -6.163
-18 | -0.973 | 0.16027 | 0.011 | -6.07
-17.5 | -0.944 | 0.15289 | 0.011 | -6.176
-17 | -0.917 | 0.14608 | 0.011 | -6.281
-16.5 | -0.891 | 0.14191 | 0.011 | -6.277
-16 | -0.864 | 0.13821 | 0.011 | -6.251
-15.5 | -0.835 | 0.13267 | 0.01 | -6.296
-15 | -0.808 | 0.12936 | 0.01 | -6.248
-14.5 | -0.781 | 0.12568 | 0.01 | -6.216
-14 | -0.753 | 0.12025 | 0.01 | -6.265
-13.5 | -0.726 | 0.10501 | 0.01 | -6.913
-13 | -0.699 | 0.09523 | 0.01 | -7.338
-12.5 | -0.671 | 0.09613 | 0.009 | -6.979
-12 | -0.644 | 0.09427 | 0.009 | -6.831
-11.5 | -0.615 | 0.09032 | 0.009 | -6.812
-11 | -0.588 | 0.08149 | 0.009 | -7.214
-10.5 | -0.56 | 0.08641 | 0.008 | -6.477
-10 | -0.532 | 0.07727 | 0.008 | -6.889
-9.5 | -0.505 | 0.07038 | 0.008 | -7.173
-9 | -0.476 | 0.0785 | 0.007 | -6.067
-8.5 | -0.449 | 0.06736 | 0.008 | -6.666
-8 | -0.422 | 0.06109 | 0.007 | -6.902
-7.5 | -0.394 | 0.06384 | 0.007 | -6.164
-7 | -0.367 | 0.05637 | 0.007 | -6.512
-6.5 | -0.448 | 0.05456 | 0.007 | -8.212
-6 | -0.516 | 0.04505 | 0.009 | -11.446
-5.5 | -0.612 | 0.01722 | 0.013 | -35.562
-5 | -0.577 | 0.01657 | 0.013 | -34.809
-4.5 | -0.529 | 0.01609 | 0.012 | -32.868
-4 | -0.473 | 0.01561 | 0.012 | -30.318
-3.5 | -0.413 | 0.0153 | 0.011 | -26.964
-3 | -0.349 | 0.01479 | 0.011 | -23.583
-2.5 | -0.283 | 0.01412 | 0.01 | -20.031
-2 | -0.215 | 0.01384 | 0.01 | -15.558
-1.5 | -0.147 | 0.01362 | 0.009 | -10.778
-1 | -0.078 | 0.01342 | 0.009 | -5.774
-0.5 | -0.008 | 0.01407 | 0.008 | -0.555
0 | 0.062 | 0.01425 | 0.008 | 4.378
0.5 | 0.131 | 0.01457 | 0.007 | 9.022
1 | 0.201 | 0.01223 | 0.006 | 16.409
1.5 | 0.27 | 0.01253 | 0.006 | 21.518
2 | 0.338 | 0.01273 | 0.005 | 26.574
2.5 | 0.407 | 0.01296 | 0.005 | 31.392
3 | 0.475 | 0.01312 | 0.004 | 36.203
3.5 | 0.543 | 0.01349 | 0.003 | 40.267
4 | 0.611 | 0.0138 | 0.003 | 44.272
4.5 | 0.678 | 0.01413 | 0.002 | 47.99
5 | 0.745 | 0.01454 | 0.002 | 51.231
5.5 | 0.809 | 0.01441 | 0.001 | 56.164
6 | 0.872 | 0.01496 | 0 | 58.295
6.5 | 0.932 | 0.01558 | 0 | 59.81
7 | 0.988 | 0.01637 | -0.001 | 60.375
7.5 | 1.035 | 0.02003 | -0.002 | 51.689
8 | 1.079 | 0.02141 | -0.002 | 50.406
8.5 | 1.114 | 0.02341 | -0.003 | 47.577
9 | 1.134 | 0.02511 | -0.004 | 45.165
9.5 | 1.132 | 0.02724 | -0.004 | 41.569
10 | 1.087 | 0.03005 | -0.005 | 36.169
10.5 | 0.71 | 0.03391 | -0.006 | 20.948
11 | 0.735 | 0.03785 | -0.006 | 19.411
11.5 | 0.757 | 0.0421 | -0.007 | 17.977
12 | 0.689 | 0.09309 | -0.004 | 7.401
12.5 | 0.717 | 0.0931 | -0.004 | 7.7
13 | 0.743 | 0.10356 | -0.005 | 7.178
13.5 | 0.771 | 0.11685 | -0.005 | 6.601
14 | 0.798 | 0.12052 | -0.006 | 6.623

## 64. Re 3M Mach 0.50 (2)
BIGFOIL.COM POLAR EXPORT
oa212
ONERA OA212 |  |  |  | Cl Max: | 1.4499 | at alpha= | 10.5 | deg
XFOIL ncrit=9 |  |  |  | L/D Max: | 116.308 | at alpha= | 5.5 | deg
Re: | 3000000 |  |  | Cd Min: | 0.29927 | at alpha= | -20 | deg
Mach: | 0.5 |  |  | Cl=0 at alpha= | -0.71914 | deg
|  |  |  | @ Cl=0.1, Cd= | 0.0073894
|  |  |  | @ Cl=0.4, Cd= | 0.0059636
|  |  |  | @ Cl=0.6, Cd= | 0.0064815
alpha (deg) | Cl | Cd | Cm | Cl/Cd
-20 | -0.9983 | 0.29927 | 0.1472 | -3.3358
-19.5 | -0.9751 | 0.29168 | 0.1417 | -3.343
-19 | -0.9528 | 0.28091 | 0.1349 | -3.3918
-18.5 | -0.9284 | 0.27413 | 0.1299 | -3.3867
-18 | -0.9045 | 0.26622 | 0.1244 | -3.3976
-17.5 | -0.8813 | 0.25755 | 0.1189 | -3.4219
-17 | -0.8588 | 0.2483 | 0.1131 | -3.4587
-16.5 | -0.8359 | 0.23959 | 0.1076 | -3.4889
-16 | -0.8138 | 0.23061 | 0.1021 | -3.5289
-15.5 | -0.7927 | 0.22147 | 0.0967 | -3.5793
-15 | -0.7734 | 0.21164 | 0.091 | -3.6543
-14.5 | -0.7551 | 0.20199 | 0.0854 | -3.7383
-14 | -0.7328 | 0.19459 | 0.081 | -3.7659
-13.5 | -0.7126 | 0.18636 | 0.0763 | -3.8238
-13 | -0.6947 | 0.17757 | 0.0715 | -3.9123
-12.5 | -0.68 | 0.16822 | 0.0666 | -4.0423
-12 | -0.6722 | 0.15697 | 0.0609 | -4.2823
-11.5 | -0.6638 | 0.14709 | 0.0559 | -4.5129
-11 | -0.6509 | 0.13879 | 0.0517 | -4.6898
-10.5 | -0.6418 | 0.12985 | 0.0474 | -4.9426
-10 | -0.6393 | 0.1198 | 0.0424 | -5.3364
-9 | -0.6737 | 0.09403 | 0.0281 | -7.1647
-8.5 | -0.6828 | 0.08338 | 0.0213 | -8.189
-8 | -0.7 | 0.07137 | 0.0115 | -9.808
-7.5 | -0.732 | 0.05914 | 0.0003 | -12.3774
-7 | -0.7556 | 0.04681 | -0.0046 | -16.1419
-6.5 | -0.7875 | 0.0305 | -0.006 | -25.8197
-6 | -0.7875 | 0.01635 | -0.0037 | -48.1651
-5.5 | -0.7231 | 0.01236 | -0.0012 | -58.5032
-5 | -0.6482 | 0.01066 | 0.0008 | -60.8068
-4.5 | -0.5718 | 0.00966 | 0.0022 | -59.1925
-4 | -0.4951 | 0.00905 | 0.0031 | -54.7072
-3.5 | -0.419 | 0.00853 | 0.0036 | -49.1208
-3 | -0.3433 | 0.00814 | 0.0037 | -42.1744
-2.5 | -0.268 | 0.00782 | 0.0036 | -34.2711
-2 | -0.193 | 0.00756 | 0.0032 | -25.5291
-1.5 | -0.1181 | 0.00736 | 0.0025 | -16.0462
-1 | -0.043 | 0.00724 | 0.0015 | -5.9392
0 | 0.1101 | 0.0074 | -0.002 | 14.8784
0.5 | 0.1863 | 0.00754 | -0.004 | 24.7082
1 | 0.2611 | 0.00751 | -0.0056 | 34.767
2 | 0.4102 | 0.00585 | -0.0098 | 70.1197
2.5 | 0.4838 | 0.00606 | -0.0107 | 79.835
3 | 0.558 | 0.00632 | -0.0117 | 88.2911
3.5 | 0.6308 | 0.0066 | -0.0122 | 95.5758
4 | 0.7033 | 0.00689 | -0.0124 | 102.0755
4.5 | 0.7778 | 0.00715 | -0.0131 | 108.7832
5 | 0.8534 | 0.00756 | -0.0139 | 112.8836
5.5 | 0.9293 | 0.00799 | -0.0146 | 116.3079
6 | 1.0045 | 0.00865 | -0.0152 | 116.1272
6.5 | 1.0761 | 0.0098 | -0.0155 | 109.8061
7 | 1.1405 | 0.01151 | -0.0149 | 99.0877
7.5 | 1.2054 | 0.01275 | -0.0136 | 94.5412
8 | 1.2694 | 0.01391 | -0.0118 | 91.2581
8.5 | 1.3272 | 0.01537 | -0.0094 | 86.35
9 | 1.368 | 0.01725 | -0.0047 | 79.3043
9.5 | 1.4081 | 0.01962 | -0.0005 | 71.7686
10 | 1.437 | 0.0229 | 0.0037 | 62.7511
10.5 | 1.4499 | 0.02757 | 0.0075 | 52.5898
11 | 1.4459 | 0.03403 | 0.0099 | 42.489
11.5 | 1.4274 | 0.04236 | 0.0104 | 33.6969
12 | 1.3988 | 0.05224 | 0.009 | 26.7764
12.5 | 1.366 | 0.06329 | 0.006 | 21.5832
13.5 | 1.2958 | 0.08637 | -0.0018 | 15.0029
14 | 1.2632 | 0.09837 | -0.007 | 12.8413
14.5 | 1.2341 | 0.11057 | -0.0128 | 11.1613
15 | 1.2078 | 0.12304 | -0.0191 | 9.8163
15.5 | 1.1821 | 0.136 | -0.0263 | 8.6919

## 65. Re 4M Mach 0.00 (1)
BIGFOIL.COM POLAR EXPORT
oa212
ONERA OA212 |  |  |  | Cl Max: | 1.393 | at alpha= | 15 | deg
JavaFoil+Calcfoil stall+Eppler ext transition |  |  |  | L/D Max: | 65.086 | at alpha= | 8 | deg
Re: | 4000000 |  |  | Cd Min: | 0.0103 | at alpha= | -2.5 | deg
Mach: | 0 |  |  | Cl=0 at alpha= | -0.44262 | deg
|  |  |  | @ Cl=0.1, Cd= | 0.012133
|  |  |  | @ Cl=0.4, Cd= | 0.01134
|  |  |  | @ Cl=0.6, Cd= | 0.01203
alpha (deg) | Cl | Cd | Cm | Cl/Cd
-15.5 | -0.884 | 0.10818 | 0.01 | -8.169
-15 | -0.889 | 0.1027 | 0.01 | -8.654
-14.5 | -0.892 | 0.09706 | 0.01 | -9.188
-14 | -0.893 | 0.09136 | 0.01 | -9.776
-13.5 | -0.893 | 0.08548 | 0.01 | -10.444
-13 | -0.889 | 0.0804 | 0.01 | -11.06
-12.5 | -0.885 | 0.07437 | 0.01 | -11.895
-12 | -0.877 | 0.06885 | 0.01 | -12.744
-11.5 | -0.874 | 0.06057 | 0.011 | -14.422
-11 | -0.875 | 0.04972 | 0.011 | -17.6
-10.5 | -0.978 | 0.01949 | 0.014 | -50.168
-10 | -0.967 | 0.01809 | 0.014 | -53.421
-9.5 | -0.937 | 0.01741 | 0.014 | -53.789
-9 | -0.903 | 0.01686 | 0.014 | -53.575
-8.5 | -0.866 | 0.01641 | 0.013 | -52.779
-8 | -0.827 | 0.01598 | 0.013 | -51.727
-7.5 | -0.784 | 0.01563 | 0.013 | -50.155
-7 | -0.738 | 0.01521 | 0.012 | -48.514
-6.5 | -0.69 | 0.01483 | 0.012 | -46.517
-6 | -0.64 | 0.01451 | 0.012 | -44.074
-5.5 | -0.587 | 0.01427 | 0.011 | -41.165
-5 | -0.534 | 0.01071 | 0.011 | -49.807
-4.5 | -0.479 | 0.01063 | 0.011 | -45.008
-4 | -0.422 | 0.01052 | 0.01 | -40.118
-3.5 | -0.365 | 0.01044 | 0.01 | -34.938
-3 | -0.306 | 0.01037 | 0.009 | -29.547
-2.5 | -0.247 | 0.0103 | 0.009 | -23.993
-2 | -0.188 | 0.01104 | 0.008 | -16.992
-1.5 | -0.128 | 0.01101 | 0.008 | -11.59
-1 | -0.067 | 0.011 | 0.008 | -6.121
-0.5 | -0.007 | 0.01184 | 0.007 | -0.572
0 | 0.054 | 0.01196 | 0.007 | 4.522
0.5 | 0.115 | 0.01219 | 0.006 | 9.434
1 | 0.176 | 0.01107 | 0.006 | 15.887
1.5 | 0.237 | 0.01122 | 0.005 | 21.093
2 | 0.297 | 0.01108 | 0.005 | 26.857
2.5 | 0.358 | 0.01123 | 0.004 | 31.89
3 | 0.419 | 0.01139 | 0.004 | 36.752
3.5 | 0.479 | 0.01156 | 0.003 | 41.44
4 | 0.54 | 0.01184 | 0.002 | 45.585
4.5 | 0.6 | 0.01203 | 0.002 | 49.84
5 | 0.66 | 0.01226 | 0.001 | 53.813
5.5 | 0.711 | 0.01286 | 0.001 | 55.288
6 | 0.768 | 0.01317 | 0 | 58.278
6.5 | 0.823 | 0.01356 | 0 | 60.716
7 | 0.878 | 0.01396 | -0.001 | 62.842
7.5 | 0.931 | 0.01445 | -0.002 | 64.38
8 | 0.982 | 0.01509 | -0.002 | 65.086
8.5 | 1.03 | 0.01734 | -0.003 | 59.379
9 | 1.078 | 0.01809 | -0.003 | 59.555
9.5 | 1.124 | 0.01879 | -0.004 | 59.818
10 | 1.167 | 0.01958 | -0.005 | 59.618
10.5 | 1.208 | 0.02037 | -0.005 | 59.303
11 | 1.244 | 0.02121 | -0.006 | 58.675
11.5 | 1.277 | 0.02209 | -0.006 | 57.836
12 | 1.307 | 0.02309 | -0.007 | 56.606
12.5 | 1.332 | 0.02422 | -0.008 | 54.993
13 | 1.353 | 0.02547 | -0.008 | 53.126
13.5 | 1.37 | 0.02694 | -0.009 | 50.842
14 | 1.382 | 0.02848 | -0.009 | 48.528
14.5 | 1.39 | 0.03036 | -0.01 | 45.791
15 | 1.393 | 0.03255 | -0.011 | 42.812
15.5 | 1.393 | 0.03486 | -0.011 | 39.97
16 | 1.389 | 0.03762 | -0.012 | 36.912
16.5 | 1.38 | 0.04092 | -0.012 | 33.718
17 | 1.368 | 0.04447 | -0.013 | 30.748
17.5 | 1.352 | 0.04862 | -0.013 | 27.798
18 | 1.331 | 0.05393 | -0.014 | 24.685
18.5 | 1.308 | 0.06004 | -0.014 | 21.786
19 | 1.279 | 0.06862 | -0.015 | 18.641
19.5 | 1.25 | 0.07596 | -0.015 | 16.453
20 | 1.216 | 0.08604 | -0.015 | 14.131

## 66. Re 4M Mach 0.00 (2)
BIGFOIL.COM POLAR EXPORT
oa212
ONERA OA212 |  |  |  | Cl Max: | 1.8043 | at alpha= | 18 | deg
XFOIL ncrit=9 |  |  |  | L/D Max: | 117.787 | at alpha= | 6.5 | deg
Re: | 4000000 |  |  | Cd Min: | 0.06725 | at alpha= | 20 | deg
Mach: | 0 |  |  | Cl=0 at alpha= | -0.62966 | deg
|  |  |  | @ Cl=0.1, Cd= | 0.0066877
|  |  |  | @ Cl=0.4, Cd= | 0.0053164
|  |  |  | @ Cl=0.6, Cd= | 0.0059417
alpha (deg) | Cl | Cd | Cm | Cl/Cd
-20 | -1.8032 | 0.04698 | -0.0214 | -38.3823
-19.5 | -1.8285 | 0.03963 | -0.0211 | -46.1393
-19 | -1.8367 | 0.0351 | -0.0178 | -52.3276
-18.5 | -1.8356 | 0.03189 | -0.0133 | -57.5604
-18 | -1.8339 | 0.02941 | -0.0072 | -62.3563
-17.5 | -1.8145 | 0.02751 | -0.0027 | -65.9578
-17 | -1.7844 | 0.02584 | 0.0003 | -69.0557
-16.5 | -1.7491 | 0.02437 | 0.0028 | -71.7727
-16 | -1.7095 | 0.02307 | 0.0048 | -74.1006
-15.5 | -1.6674 | 0.02185 | 0.0065 | -76.3112
-15 | -1.6228 | 0.02076 | 0.008 | -78.1696
-14.5 | -1.5794 | 0.01933 | 0.0095 | -81.7072
-14 | -1.5338 | 0.01795 | 0.0108 | -85.4485
-13.5 | -1.485 | 0.01689 | 0.0118 | -87.9218
-13 | -1.4344 | 0.01601 | 0.0125 | -89.594
-12.5 | -1.3824 | 0.01524 | 0.0131 | -90.7087
-12 | -1.3295 | 0.01452 | 0.0135 | -91.5634
-11.5 | -1.2756 | 0.01387 | 0.0138 | -91.9683
-11 | -1.2209 | 0.01329 | 0.014 | -91.8661
-10.5 | -1.1656 | 0.01277 | 0.0141 | -91.2764
-10 | -1.1105 | 0.01201 | 0.0143 | -92.4646
-9.5 | -1.0545 | 0.01142 | 0.0143 | -92.338
-9 | -0.9976 | 0.01094 | 0.0141 | -91.1883
-8.5 | -0.9404 | 0.0105 | 0.014 | -89.5619
-8 | -0.8825 | 0.01013 | 0.0137 | -87.1175
-7.5 | -0.8247 | 0.00965 | 0.0135 | -85.4611
-7 | -0.7663 | 0.00927 | 0.0131 | -82.6645
-6.5 | -0.7078 | 0.00894 | 0.0127 | -79.1723
-6 | -0.6487 | 0.00862 | 0.0122 | -75.2552
-5.5 | -0.5894 | 0.00832 | 0.0117 | -70.8413
-5 | -0.5296 | 0.00808 | 0.011 | -65.5446
-4.5 | -0.4699 | 0.0078 | 0.0104 | -60.2436
-4 | -0.41 | 0.00756 | 0.0098 | -54.2328
-3.5 | -0.3498 | 0.00736 | 0.009 | -47.5272
-3 | -0.2893 | 0.00717 | 0.0082 | -40.3487
-2.5 | -0.2287 | 0.00698 | 0.0074 | -32.765
-2 | -0.1679 | 0.00684 | 0.0065 | -24.5468
-1.5 | -0.107 | 0.00672 | 0.0055 | -15.9226
-1 | -0.0457 | 0.00664 | 0.0045 | -6.8825
-0.5 | 0.016 | 0.00659 | 0.0033 | 2.4279
0 | 0.0784 | 0.00665 | 0.0018 | 11.7895
0.5 | 0.1414 | 0.00676 | 0.0002 | 20.9172
1 | 0.2038 | 0.00674 | -0.0015 | 30.2374
1.5 | 0.266 | 0.00648 | -0.0031 | 41.0494
2 | 0.3293 | 0.00518 | -0.0056 | 63.5714
2.5 | 0.39 | 0.00529 | -0.0065 | 73.724
3 | 0.4507 | 0.00545 | -0.0075 | 82.6972
3.5 | 0.5115 | 0.00564 | -0.0085 | 90.6915
4 | 0.5711 | 0.00585 | -0.0092 | 97.6239
4.5 | 0.631 | 0.00604 | -0.0101 | 104.4702
5 | 0.6917 | 0.00633 | -0.0113 | 109.2733
5.5 | 0.7523 | 0.00662 | -0.0125 | 113.6405
6 | 0.8127 | 0.00696 | -0.0138 | 116.7672
6.5 | 0.8728 | 0.00741 | -0.0152 | 117.7868
7 | 0.9323 | 0.00807 | -0.0166 | 115.5266
7.5 | 0.9907 | 0.00888 | -0.0179 | 111.5653
8 | 1.048 | 0.00966 | -0.019 | 108.4886
8.5 | 1.1046 | 0.01033 | -0.0199 | 106.9313
9 | 1.1609 | 0.01087 | -0.0207 | 106.7985
9.5 | 1.2163 | 0.01143 | -0.0213 | 106.4129
10 | 1.2709 | 0.01199 | -0.0218 | 105.9967
10.5 | 1.3245 | 0.0126 | -0.0222 | 105.119
11 | 1.377 | 0.01324 | -0.0225 | 104.003
11.5 | 1.4284 | 0.01392 | -0.0226 | 102.6149
12 | 1.4784 | 0.01464 | -0.0227 | 100.9836
13 | 1.5714 | 0.01634 | -0.0219 | 96.1689
13.5 | 1.6134 | 0.01733 | -0.0212 | 93.0987
14 | 1.6443 | 0.01861 | -0.019 | 88.3557
14.5 | 1.6707 | 0.0202 | -0.0165 | 82.7079
15.5 | 1.7225 | 0.02371 | -0.0122 | 72.6487
16 | 1.7479 | 0.02589 | -0.0109 | 67.5126
16.5 | 1.7694 | 0.02846 | -0.0096 | 62.1715
17 | 1.7864 | 0.03151 | -0.0084 | 56.6931
17.5 | 1.7985 | 0.03514 | -0.0074 | 51.181
18 | 1.8043 | 0.0396 | -0.0067 | 45.5631
18.5 | 1.8028 | 0.04518 | -0.0066 | 39.9026
19 | 1.7936 | 0.05208 | -0.0073 | 34.4393
19.5 | 1.7866 | 0.05912 | -0.0087 | 30.2199
20 | 1.7732 | 0.06725 | -0.0108 | 26.3673

## 67. Re 4M Mach 0.10 (1)
BIGFOIL.COM POLAR EXPORT
oa212
ONERA OA212 |  |  |  | Cl Max: | 1.38 | at alpha= | 14.5 | deg
JavaFoil+Calcfoil stall+Eppler ext transition |  |  |  | L/D Max: | 64.945 | at alpha= | 8 | deg
Re: | 4000000 |  |  | Cd Min: | 0.01026 | at alpha= | -2.5 | deg
Mach: | 0.1 |  |  | Cl=0 at alpha= | -0.44262 | deg
|  |  |  | @ Cl=0.1, Cd= | 0.012098
|  |  |  | @ Cl=0.4, Cd= | 0.011402
|  |  |  | @ Cl=0.6, Cd= | 0.01201
alpha (deg) | Cl | Cd | Cm | Cl/Cd
-15.5 | -0.853 | 0.11024 | 0.01 | -7.739
-15 | -0.861 | 0.10447 | 0.01 | -8.243
-14.5 | -0.867 | 0.09873 | 0.01 | -8.784
-14 | -0.871 | 0.09313 | 0.01 | -9.354
-13.5 | -0.873 | 0.08728 | 0.01 | -10.005
-13 | -0.873 | 0.08173 | 0.01 | -10.68
-12.5 | -0.87 | 0.07622 | 0.01 | -11.411
-12 | -0.865 | 0.07074 | 0.01 | -12.221
-11.5 | -0.858 | 0.06459 | 0.01 | -13.287
-11 | -0.856 | 0.05535 | 0.011 | -15.471
-10.5 | -0.966 | 0.02028 | 0.014 | -47.642
-10 | -0.956 | 0.01832 | 0.014 | -52.174
-9.5 | -0.934 | 0.01758 | 0.014 | -53.153
-9 | -0.902 | 0.01704 | 0.014 | -52.946
-8.5 | -0.866 | 0.01654 | 0.013 | -52.366
-8 | -0.827 | 0.01605 | 0.013 | -51.554
-7.5 | -0.785 | 0.01569 | 0.013 | -50.052
-7 | -0.74 | 0.01521 | 0.012 | -48.628
-6.5 | -0.692 | 0.01488 | 0.012 | -46.49
-6 | -0.642 | 0.01459 | 0.012 | -43.987
-5.5 | -0.59 | 0.01427 | 0.011 | -41.314
-5 | -0.536 | 0.01074 | 0.011 | -49.906
-4.5 | -0.481 | 0.01062 | 0.011 | -45.241
-4 | -0.424 | 0.01052 | 0.01 | -40.293
-3.5 | -0.366 | 0.01047 | 0.01 | -35.006
-3 | -0.308 | 0.01036 | 0.009 | -29.698
-2.5 | -0.248 | 0.01026 | 0.009 | -24.205
-2 | -0.189 | 0.01101 | 0.008 | -17.135
-1.5 | -0.128 | 0.01097 | 0.008 | -11.692
-1 | -0.068 | 0.01104 | 0.008 | -6.128
-0.5 | -0.007 | 0.01183 | 0.007 | -0.575
0 | 0.054 | 0.01192 | 0.007 | 4.56
0.5 | 0.116 | 0.01216 | 0.006 | 9.508
1 | 0.177 | 0.01106 | 0.006 | 15.983
1.5 | 0.238 | 0.0112 | 0.005 | 21.235
2 | 0.299 | 0.01114 | 0.005 | 26.84
2.5 | 0.36 | 0.01129 | 0.004 | 31.868
3 | 0.421 | 0.01146 | 0.004 | 36.718
3.5 | 0.482 | 0.01164 | 0.003 | 41.383
4 | 0.542 | 0.01182 | 0.002 | 45.856
4.5 | 0.603 | 0.01202 | 0.002 | 50.136
5 | 0.656 | 0.0126 | 0.001 | 52.085
5.5 | 0.714 | 0.0129 | 0.001 | 55.336
6 | 0.771 | 0.01322 | 0 | 58.318
6.5 | 0.827 | 0.01361 | 0 | 60.741
7 | 0.881 | 0.01402 | -0.001 | 62.84
7.5 | 0.935 | 0.01452 | -0.002 | 64.357
8 | 0.986 | 0.01518 | -0.002 | 64.945
8.5 | 1.034 | 0.01745 | -0.003 | 59.244
9 | 1.081 | 0.01822 | -0.003 | 59.357
9.5 | 1.127 | 0.01893 | -0.004 | 59.558
10 | 1.171 | 0.01973 | -0.005 | 59.346
10.5 | 1.211 | 0.02054 | -0.005 | 58.943
11 | 1.246 | 0.0214 | -0.006 | 58.231
11.5 | 1.278 | 0.02237 | -0.006 | 57.137
12 | 1.307 | 0.02336 | -0.007 | 55.944
12.5 | 1.33 | 0.02455 | -0.008 | 54.178
13 | 1.35 | 0.02585 | -0.008 | 52.218
13.5 | 1.364 | 0.0274 | -0.009 | 49.779
14 | 1.374 | 0.02915 | -0.009 | 47.134
14.5 | 1.38 | 0.03102 | -0.01 | 44.474
15 | 1.38 | 0.03334 | -0.011 | 41.387
15.5 | 1.376 | 0.0358 | -0.011 | 38.449
16 | 1.368 | 0.03886 | -0.012 | 35.207
16.5 | 1.356 | 0.04234 | -0.012 | 32.017
17 | 1.339 | 0.04616 | -0.013 | 29.018
17.5 | 1.318 | 0.05138 | -0.013 | 25.645
18 | 1.293 | 0.05737 | -0.014 | 22.53
18.5 | 1.265 | 0.06432 | -0.014 | 19.663
19 | 1.232 | 0.07307 | -0.015 | 16.866
19.5 | 1.197 | 0.08215 | -0.015 | 14.57

## 68. Re 4M Mach 0.10 (2)
BIGFOIL.COM POLAR EXPORT
oa212
ONERA OA212 |  |  |  | Cl Max: | 1.7898 | at alpha= | 18 | deg
XFOIL ncrit=9 |  |  |  | L/D Max: | 117.869 | at alpha= | 6.5 | deg
Re: | 4000000 |  |  | Cd Min: | 0.07493 | at alpha= | 20 | deg
Mach: | 0.1 |  |  | Cl=0 at alpha= | -0.63204 | deg
|  |  |  | @ Cl=0.1, Cd= | 0.0066992
|  |  |  | @ Cl=0.4, Cd= | 0.0053274
|  |  |  | @ Cl=0.6, Cd= | 0.005952
alpha (deg) | Cl | Cd | Cm | Cl/Cd
-19 | -1.7644 | 0.04428 | -0.0238 | -39.8464
-18.5 | -1.787 | 0.03781 | -0.0218 | -47.2626
-18 | -1.7954 | 0.03357 | -0.0173 | -53.4823
-17.5 | -1.7974 | 0.03056 | -0.0112 | -58.8154
-17 | -1.783 | 0.02834 | -0.0059 | -62.9146
-16.5 | -1.7541 | 0.02641 | -0.0025 | -66.418
-16 | -1.7186 | 0.02473 | 0.0002 | -69.4945
-15.5 | -1.679 | 0.02321 | 0.0026 | -72.3395
-15 | -1.6358 | 0.02189 | 0.0045 | -74.7282
-14.5 | -1.59 | 0.02071 | 0.0061 | -76.7745
-14 | -1.5451 | 0.01919 | 0.0078 | -80.5159
-13.5 | -1.4983 | 0.01772 | 0.0093 | -84.5542
-13 | -1.4479 | 0.01664 | 0.0103 | -87.0132
-12.5 | -1.3956 | 0.01574 | 0.0111 | -88.6658
-12 | -1.3422 | 0.01494 | 0.0118 | -89.8394
-11.5 | -1.2877 | 0.01422 | 0.0123 | -90.5556
-11 | -1.2324 | 0.01357 | 0.0127 | -90.818
-10.5 | -1.1764 | 0.01299 | 0.013 | -90.562
-10 | -1.1201 | 0.01233 | 0.0132 | -90.8435
-9.5 | -1.0637 | 0.01161 | 0.0134 | -91.6193
-9 | -1.0062 | 0.01108 | 0.0134 | -90.8123
-8.5 | -0.9483 | 0.01062 | 0.0133 | -89.2938
-8 | -0.8898 | 0.01022 | 0.0131 | -87.0646
-7.5 | -0.8312 | 0.00978 | 0.013 | -84.9898
-7 | -0.7723 | 0.00934 | 0.0127 | -82.6874
-6.5 | -0.7132 | 0.009 | 0.0124 | -79.2444
-6 | -0.6535 | 0.00869 | 0.0119 | -75.2014
-5.5 | -0.5936 | 0.00835 | 0.0114 | -71.0898
-5 | -0.5333 | 0.00812 | 0.0108 | -65.6773
-4.5 | -0.4731 | 0.00783 | 0.0103 | -60.4215
-4 | -0.4127 | 0.00759 | 0.0096 | -54.3742
-3.5 | -0.352 | 0.00738 | 0.0089 | -47.6965
-3 | -0.2911 | 0.00719 | 0.0081 | -40.4868
-2.5 | -0.2301 | 0.007 | 0.0073 | -32.8714
-2 | -0.1688 | 0.00685 | 0.0064 | -24.6423
-1.5 | -0.1074 | 0.00673 | 0.0055 | -15.9584
-1 | -0.0457 | 0.00665 | 0.0044 | -6.8722
-0.5 | 0.0164 | 0.00661 | 0.0032 | 2.4811
0 | 0.0793 | 0.00666 | 0.0017 | 11.9069
0.5 | 0.1427 | 0.00678 | 0 | 21.0472
1 | 0.2055 | 0.00676 | -0.0016 | 30.3994
1.5 | 0.268 | 0.00649 | -0.0032 | 41.2943
2 | 0.3317 | 0.0052 | -0.0057 | 63.7885
2.5 | 0.3929 | 0.00531 | -0.0067 | 73.9925
3 | 0.454 | 0.00546 | -0.0076 | 83.1502
3.5 | 0.5152 | 0.00565 | -0.0086 | 91.1858
4 | 0.5752 | 0.00587 | -0.0094 | 97.9898
4.5 | 0.6357 | 0.00607 | -0.0102 | 104.7282
5 | 0.6967 | 0.00635 | -0.0114 | 109.7165
5.5 | 0.7578 | 0.00665 | -0.0127 | 113.9549
6 | 0.8187 | 0.00699 | -0.0139 | 117.1245
6.5 | 0.8793 | 0.00746 | -0.0152 | 117.8686
7 | 0.9392 | 0.00815 | -0.0167 | 115.2393
7.5 | 0.998 | 0.00896 | -0.0179 | 111.3839
8 | 1.0556 | 0.00977 | -0.019 | 108.045
8.5 | 1.1128 | 0.01043 | -0.0198 | 106.6922
9 | 1.1695 | 0.01099 | -0.0205 | 106.4149
9.5 | 1.2252 | 0.01156 | -0.0211 | 105.9862
10 | 1.2802 | 0.01214 | -0.0215 | 105.453
10.5 | 1.3344 | 0.01275 | -0.0218 | 104.6588
11 | 1.3869 | 0.01346 | -0.022 | 103.0386
11.5 | 1.4387 | 0.01413 | -0.022 | 101.8188
12 | 1.4884 | 0.01492 | -0.0218 | 99.7587
12.5 | 1.5357 | 0.01583 | -0.0214 | 97.012
13 | 1.581 | 0.01671 | -0.0208 | 94.614
13.5 | 1.6203 | 0.01785 | -0.0197 | 90.7731
14 | 1.6472 | 0.01931 | -0.0167 | 85.303
14.5 | 1.6725 | 0.02111 | -0.0141 | 79.2279
15 | 1.6997 | 0.02281 | -0.0119 | 74.5156
15.5 | 1.7252 | 0.02486 | -0.0101 | 69.3966
16 | 1.7488 | 0.02732 | -0.0087 | 64.0117
16.5 | 1.7678 | 0.03024 | -0.0074 | 58.459
17 | 1.7819 | 0.03376 | -0.0062 | 52.7814
17.5 | 1.7895 | 0.03802 | -0.0053 | 47.0673
18 | 1.7898 | 0.04338 | -0.005 | 41.2586
18.5 | 1.7803 | 0.05032 | -0.0056 | 35.3796
19 | 1.7754 | 0.05706 | -0.0067 | 31.1146
19.5 | 1.7619 | 0.06526 | -0.0087 | 26.9982
20 | 1.7401 | 0.07493 | -0.0116 | 23.223

## 69. Re 4M Mach 0.25 (1)
BIGFOIL.COM POLAR EXPORT
oa212
ONERA OA212 |  |  |  | Cl Max: | 1.314 | at alpha= | 13 | deg
JavaFoil+Calcfoil stall+Eppler ext transition |  |  |  | L/D Max: | 64.197 | at alpha= | 7.5 | deg
Re: | 4000000 |  |  | Cd Min: | 0.01037 | at alpha= | -3.5 | deg
Mach: | 0.25 |  |  | Cl=0 at alpha= | -0.44444 | deg
|  |  |  | @ Cl=0.1, Cd= | 0.012156
|  |  |  | @ Cl=0.4, Cd= | 0.011452
|  |  |  | @ Cl=0.6, Cd= | 0.01236
alpha (deg) | Cl | Cd | Cm | Cl/Cd
-14 | -0.686 | 0.10539 | 0.009 | -6.504
-13.5 | -0.712 | 0.09913 | 0.009 | -7.183
-13 | -0.734 | 0.09265 | 0.009 | -7.924
-12.5 | -0.752 | 0.08622 | 0.009 | -8.719
-12 | -0.765 | 0.08061 | 0.009 | -9.485
-11.5 | -0.773 | 0.07479 | 0.01 | -10.334
-11 | -0.777 | 0.06903 | 0.01 | -11.258
-10.5 | -0.776 | 0.0638 | 0.01 | -12.162
-10 | -0.774 | 0.05693 | 0.01 | -13.592
-9.5 | -0.783 | 0.0441 | 0.011 | -17.756
-9 | -0.881 | 0.01799 | 0.014 | -48.978
-8.5 | -0.859 | 0.0172 | 0.014 | -49.949
-8 | -0.826 | 0.01658 | 0.013 | -49.834
-7.5 | -0.789 | 0.01609 | 0.013 | -49.037
-7 | -0.747 | 0.0156 | 0.013 | -47.881
-6.5 | -0.701 | 0.0152 | 0.012 | -46.11
-6 | -0.652 | 0.01479 | 0.012 | -44.1
-5.5 | -0.601 | 0.01519 | 0.012 | -39.545
-5 | -0.547 | 0.01496 | 0.011 | -36.57
-4.5 | -0.492 | 0.01467 | 0.011 | -33.509
-4 | -0.434 | 0.01049 | 0.01 | -41.387
-3.5 | -0.375 | 0.01037 | 0.01 | -36.215
-3 | -0.316 | 0.01109 | 0.01 | -28.45
-2.5 | -0.255 | 0.011 | 0.009 | -23.173
-2 | -0.194 | 0.01096 | 0.009 | -17.661
-1.5 | -0.132 | 0.01093 | 0.008 | -12.05
-1 | -0.069 | 0.01101 | 0.008 | -6.315
-0.5 | -0.007 | 0.01174 | 0.007 | -0.595
0 | 0.056 | 0.01196 | 0.007 | 4.671
0.5 | 0.119 | 0.01224 | 0.006 | 9.701
1 | 0.182 | 0.01112 | 0.006 | 16.337
1.5 | 0.244 | 0.01128 | 0.005 | 21.668
2 | 0.307 | 0.01121 | 0.005 | 27.405
2.5 | 0.37 | 0.01137 | 0.004 | 32.524
3 | 0.432 | 0.01154 | 0.004 | 37.456
3.5 | 0.495 | 0.01173 | 0.003 | 42.193
4 | 0.557 | 0.01193 | 0.003 | 46.688
4.5 | 0.613 | 0.01249 | 0.002 | 49.03
5 | 0.673 | 0.0128 | 0.001 | 52.549
5.5 | 0.732 | 0.01312 | 0.001 | 55.798
6 | 0.79 | 0.01346 | 0 | 58.685
6.5 | 0.847 | 0.01389 | 0 | 60.969
7 | 0.902 | 0.01435 | -0.001 | 62.867
7.5 | 0.956 | 0.01489 | -0.002 | 64.197
8 | 1.008 | 0.01581 | -0.002 | 63.73
8.5 | 1.055 | 0.01809 | -0.003 | 58.306
9 | 1.102 | 0.01893 | -0.003 | 58.212
9.5 | 1.146 | 0.01979 | -0.004 | 57.893
10 | 1.185 | 0.02137 | -0.005 | 55.46
10.5 | 1.223 | 0.02165 | -0.005 | 56.479
11 | 1.253 | 0.02272 | -0.006 | 55.142
11.5 | 1.278 | 0.02388 | -0.007 | 53.506
12 | 1.296 | 0.02521 | -0.007 | 51.419
12.5 | 1.309 | 0.02666 | -0.008 | 49.091
13 | 1.314 | 0.02855 | -0.008 | 46.027
13.5 | 1.313 | 0.03066 | -0.009 | 42.811
14 | 1.304 | 0.03304 | -0.01 | 39.463
14.5 | 1.288 | 0.03575 | -0.01 | 36.032
15 | 1.264 | 0.03925 | -0.011 | 32.209
15.5 | 1.234 | 0.04316 | -0.011 | 28.587
16 | 1.193 | 0.04924 | -0.012 | 24.224
16.5 | 1.144 | 0.05701 | -0.012 | 20.07
17 | 1.09 | 0.06598 | -0.013 | 16.525
17.5 | 1.023 | 0.08169 | -0.013 | 12.526
18 | 0.961 | 0.09489 | -0.013 | 10.127

## 70. Re 4M Mach 0.25 (2)
BIGFOIL.COM POLAR EXPORT
oa212
ONERA OA212 |  |  |  | Cl Max: | 1.7244 | at alpha= | 16 | deg
XFOIL ncrit=9 |  |  |  | L/D Max: | 118.295 | at alpha= | 6.5 | deg
Re: | 4000000 |  |  | Cd Min: | 0.25106 | at alpha= | -19 | deg
Mach: | 0.25 |  |  | Cl=0 at alpha= | -0.64628 | deg
|  |  |  | @ Cl=0.1, Cd= | 0.0068009
|  |  |  | @ Cl=0.4, Cd= | 0.0053758
|  |  |  | @ Cl=0.6, Cd= | 0.0059562
alpha (deg) | Cl | Cd | Cm | Cl/Cd
-19 | -0.8852 | 0.25106 | 0.1147 | -3.5259
-18 | -0.8596 | 0.23062 | 0.1026 | -3.7273
-17.5 | -0.8419 | 0.22392 | 0.0981 | -3.7598
-17 | -0.824 | 0.21736 | 0.0938 | -3.7909
-16.5 | -0.8067 | 0.21061 | 0.0895 | -3.8303
-16 | -0.9231 | 0.16306 | 0.0622 | -5.6611
-15.5 | -1.0245 | 0.13237 | 0.0424 | -7.7397
-15 | -1.124 | 0.10635 | 0.0251 | -10.5689
-14.5 | -1.5045 | 0.03983 | -0.0214 | -37.773
-14 | -1.5326 | 0.03326 | -0.0144 | -46.0794
-13.5 | -1.5205 | 0.02837 | -0.0097 | -53.5953
-13 | -1.4889 | 0.02489 | -0.0059 | -59.8192
-12.5 | -1.45 | 0.02179 | -0.0026 | -66.5443
-12 | -1.4052 | 0.01905 | 0.0003 | -73.7638
-11.5 | -1.3513 | 0.01738 | 0.0023 | -77.7503
-11 | -1.2943 | 0.01607 | 0.0041 | -80.5414
-10.5 | -1.2355 | 0.01498 | 0.0055 | -82.4766
-10 | -1.1758 | 0.014 | 0.0067 | -83.9857
-9.5 | -1.1152 | 0.01315 | 0.0077 | -84.8061
-9 | -1.0542 | 0.01231 | 0.0085 | -85.6377
-8.5 | -0.9931 | 0.01145 | 0.0092 | -86.7336
-8 | -0.9309 | 0.01086 | 0.0096 | -85.7182
-7.5 | -0.8685 | 0.01034 | 0.01 | -83.9942
-7 | -0.8058 | 0.00991 | 0.0101 | -81.3118
-6.5 | -0.7434 | 0.00935 | 0.0102 | -79.508
-6 | -0.6805 | 0.00897 | 0.0102 | -75.864
-5.5 | -0.6174 | 0.00863 | 0.01 | -71.5411
-5 | -0.5542 | 0.00828 | 0.0097 | -66.9324
-4.5 | -0.4909 | 0.00802 | 0.0093 | -61.2095
-4 | -0.4278 | 0.00773 | 0.0088 | -55.3428
-3.5 | -0.3645 | 0.00748 | 0.0083 | -48.7299
-3 | -0.301 | 0.00726 | 0.0076 | -41.4601
-2.5 | -0.2374 | 0.00707 | 0.0069 | -33.5785
-2 | -0.1738 | 0.00692 | 0.006 | -25.1156
-1.5 | -0.1099 | 0.00678 | 0.0051 | -16.2094
-1 | -0.0457 | 0.0067 | 0.004 | -6.8209
-0.5 | 0.0189 | 0.00669 | 0.0027 | 2.8251
0 | 0.0844 | 0.00677 | 0.0011 | 12.4668
0.5 | 0.1501 | 0.0069 | -0.0006 | 21.7536
1 | 0.215 | 0.00688 | -0.0022 | 31.25
2 | 0.3457 | 0.00529 | -0.0065 | 65.3497
2.5 | 0.409 | 0.00539 | -0.0074 | 75.8813
3 | 0.4724 | 0.00555 | -0.0083 | 85.1171
3.5 | 0.536 | 0.00573 | -0.0093 | 93.5428
4 | 0.5983 | 0.00595 | -0.01 | 100.5546
4.5 | 0.6614 | 0.00618 | -0.0109 | 107.0227
5 | 0.7251 | 0.00649 | -0.0121 | 111.7257
5.5 | 0.7888 | 0.0068 | -0.0133 | 116
6 | 0.8524 | 0.00721 | -0.0145 | 118.2247
6.5 | 0.9156 | 0.00774 | -0.0157 | 118.2946
7 | 0.9777 | 0.0086 | -0.017 | 113.686
7.5 | 1.0384 | 0.00951 | -0.018 | 109.1903
8 | 1.0983 | 0.01032 | -0.0187 | 106.4244
8.5 | 1.158 | 0.01099 | -0.0192 | 105.3685
9 | 1.217 | 0.01163 | -0.0195 | 104.6432
9.5 | 1.2751 | 0.01227 | -0.0196 | 103.9201
10 | 1.3321 | 0.01295 | -0.0195 | 102.8649
10.5 | 1.3871 | 0.01376 | -0.0191 | 100.8067
11 | 1.441 | 0.01456 | -0.0185 | 98.9698
11.5 | 1.4912 | 0.01559 | -0.0175 | 95.6511
12 | 1.5394 | 0.01668 | -0.0165 | 92.2902
12.5 | 1.5758 | 0.01802 | -0.014 | 87.4473
13 | 1.6069 | 0.01969 | -0.0109 | 81.61
13.5 | 1.6337 | 0.02189 | -0.0081 | 74.6323
14 | 1.6616 | 0.02409 | -0.0056 | 68.9747
15 | 1.7022 | 0.02991 | -0.0008 | 56.9107
15.5 | 1.717 | 0.03388 | 0.0005 | 50.6789
16 | 1.7244 | 0.03871 | 0.0015 | 44.5466
16.5 | 1.7238 | 0.04473 | 0.0017 | 38.5379
17 | 1.7112 | 0.05256 | 0.0007 | 32.5571
17.5 | 1.6846 | 0.06259 | -0.0017 | 26.9148
18 | 1.6585 | 0.07305 | -0.0049 | 22.7036
18.5 | 1.6258 | 0.08476 | -0.0091 | 19.1812
19 | 1.5869 | 0.09753 | -0.0141 | 16.2709
19.5 | 1.5475 | 0.11057 | -0.0197 | 13.9957
20 | 1.5091 | 0.12389 | -0.0259 | 12.181

## 71. Re 4M Mach 0.50 (1)
BIGFOIL.COM POLAR EXPORT
oa212
ONERA OA212 |  |  |  | Cl Max: | 1.137 | at alpha= | 9 | deg
JavaFoil+Calcfoil stall+Eppler ext transition |  |  |  | L/D Max: | 61.467 | at alpha= | 7 | deg
Re: | 4000000 |  |  | Cd Min: | 0.01225 | at alpha= | 1.5 | deg
Mach: | 0.5 |  |  | Cl=0 at alpha= | -0.44286 | deg
|  |  |  | @ Cl=0.1, Cd= | 0.013993
|  |  |  | @ Cl=0.4, Cd= | 0.012657
|  |  |  | @ Cl=0.6, Cd= | 0.013422
alpha (deg) | Cl | Cd | Cm | Cl/Cd
-20 | -1.081 | 0.17062 | 0.012 | -6.333
-19.5 | -1.053 | 0.16667 | 0.012 | -6.316
-19 | -1.026 | 0.15916 | 0.012 | -6.448
-18.5 | -1 | 0.15514 | 0.012 | -6.445
-18 | -0.973 | 0.15174 | 0.012 | -6.415
-17.5 | -0.945 | 0.14564 | 0.011 | -6.487
-17 | -0.918 | 0.13998 | 0.011 | -6.557
-16.5 | -0.891 | 0.1359 | 0.011 | -6.557
-16 | -0.864 | 0.13234 | 0.011 | -6.531
-15.5 | -0.835 | 0.12845 | 0.011 | -6.504
-15 | -0.808 | 0.12274 | 0.01 | -6.586
-14.5 | -0.781 | 0.11911 | 0.01 | -6.561
-14 | -0.754 | 0.11841 | 0.01 | -6.367
-13.5 | -0.726 | 0.10308 | 0.01 | -7.047
-13 | -0.699 | 0.09291 | 0.01 | -7.529
-12.5 | -0.671 | 0.09352 | 0.009 | -7.176
-12 | -0.645 | 0.0904 | 0.01 | -7.131
-11.5 | -0.616 | 0.08737 | 0.009 | -7.047
-11 | -0.589 | 0.07971 | 0.009 | -7.388
-10.5 | -0.56 | 0.0844 | 0.008 | -6.634
-10 | -0.533 | 0.07503 | 0.008 | -7.1
-9.5 | -0.506 | 0.06865 | 0.008 | -7.366
-9 | -0.477 | 0.07568 | 0.008 | -6.299
-8.5 | -0.45 | 0.06486 | 0.008 | -6.939
-8 | -0.424 | 0.05914 | 0.008 | -7.17
-7.5 | -0.394 | 0.06244 | 0.007 | -6.308
-7 | -0.368 | 0.0546 | 0.008 | -6.743
-6.5 | -0.449 | 0.05316 | 0.008 | -8.449
-6 | -0.52 | 0.04247 | 0.009 | -12.241
-5.5 | -0.613 | 0.01668 | 0.013 | -36.719
-5 | -0.577 | 0.01615 | 0.013 | -35.716
-4.5 | -0.529 | 0.01568 | 0.012 | -33.731
-4 | -0.473 | 0.01526 | 0.012 | -31.021
-3.5 | -0.413 | 0.01488 | 0.011 | -27.728
-3 | -0.349 | 0.0144 | 0.011 | -24.223
-2.5 | -0.283 | 0.01376 | 0.01 | -20.55
-2 | -0.215 | 0.01359 | 0.01 | -15.848
-1.5 | -0.147 | 0.0133 | 0.009 | -11.036
-1 | -0.078 | 0.01389 | 0.009 | -5.582
-0.5 | -0.008 | 0.01393 | 0.008 | -0.56
0 | 0.062 | 0.01395 | 0.008 | 4.471
0.5 | 0.133 | 0.01403 | 0.007 | 9.464
1 | 0.201 | 0.01421 | 0.006 | 14.142
1.5 | 0.27 | 0.01225 | 0.006 | 22.04
2 | 0.339 | 0.01246 | 0.005 | 27.183
2.5 | 0.407 | 0.01268 | 0.005 | 32.132
3 | 0.476 | 0.01228 | 0.004 | 38.738
3.5 | 0.544 | 0.01318 | 0.003 | 41.246
4 | 0.611 | 0.01347 | 0.003 | 45.391
4.5 | 0.679 | 0.01382 | 0.002 | 49.12
5 | 0.745 | 0.0142 | 0.002 | 52.482
5.5 | 0.81 | 0.01413 | 0.001 | 57.319
6 | 0.873 | 0.01466 | 0 | 59.517
6.5 | 0.932 | 0.0153 | 0 | 60.961
7 | 0.989 | 0.01608 | -0.001 | 61.467
7.5 | 1.037 | 0.01932 | -0.002 | 53.657
8 | 1.081 | 0.02063 | -0.002 | 52.396
8.5 | 1.116 | 0.02206 | -0.003 | 50.576
9 | 1.137 | 0.02367 | -0.004 | 48.012
9.5 | 1.135 | 0.02606 | -0.004 | 43.559
10 | 1.09 | 0.02863 | -0.005 | 38.075
10.5 | 0.713 | 0.03215 | -0.006 | 22.183
11 | 0.739 | 0.03547 | -0.006 | 20.833
11.5 | 0.766 | 0.03826 | -0.007 | 20.013
12 | 0.695 | 0.08961 | -0.005 | 7.759
12.5 | 0.813 | 0.04642 | -0.008 | 17.512
13 | 0.744 | 0.10051 | -0.005 | 7.407
13.5 | 0.773 | 0.11184 | -0.006 | 6.91
14 | 0.799 | 0.11076 | -0.006 | 7.218

## 72. Re 4M Mach 0.50 (2)
BIGFOIL.COM POLAR EXPORT
oa212
ONERA OA212 |  |  |  | Cl Max: | 1.4917 | at alpha= | 10.5 | deg
XFOIL ncrit=9 |  |  |  | L/D Max: | 122.934 | at alpha= | 5.5 | deg
Re: | 4000000 |  |  | Cd Min: | 0.29921 | at alpha= | -20 | deg
Mach: | 0.5 |  |  | Cl=0 at alpha= | -0.71373 | deg
|  |  |  | @ Cl=0.1, Cd= | 0.0072496
|  |  |  | @ Cl=0.4, Cd= | 0.005839
|  |  |  | @ Cl=0.6, Cd= | 0.0060675
alpha (deg) | Cl | Cd | Cm | Cl/Cd
-20 | -1.0022 | 0.29921 | 0.148 | -3.3495
-19.5 | -0.9805 | 0.28823 | 0.1412 | -3.4018
-19 | -0.9563 | 0.2811 | 0.1359 | -3.402
-18.5 | -0.9325 | 0.27328 | 0.1304 | -3.4123
-18 | -0.9092 | 0.26458 | 0.1246 | -3.4364
-17.5 | -0.8862 | 0.25573 | 0.1189 | -3.4654
-17 | -0.8641 | 0.24634 | 0.113 | -3.5078
-16.5 | -0.8445 | 0.23552 | 0.1067 | -3.5857
-16 | -0.822 | 0.22741 | 0.1014 | -3.6146
-15.5 | -0.7991 | 0.21955 | 0.0965 | -3.6397
-15 | -0.7773 | 0.21138 | 0.0915 | -3.6773
-14.5 | -0.7566 | 0.20288 | 0.0865 | -3.7293
-14 | -0.74 | 0.19271 | 0.0808 | -3.84
-13 | -0.709 | 0.17364 | 0.0703 | -4.0832
-12.5 | -0.691 | 0.16566 | 0.066 | -4.1712
-12 | -0.6757 | 0.15703 | 0.0615 | -4.303
-11.5 | -0.6688 | 0.14663 | 0.0562 | -4.5611
-11 | -0.6713 | 0.13467 | 0.0502 | -4.9848
-10.5 | -0.6695 | 0.12452 | 0.0449 | -5.3766
-10 | -0.666 | 0.11506 | 0.0402 | -5.7883
-9.5 | -0.6702 | 0.10451 | 0.0346 | -6.4128
-9 | -0.6966 | 0.09072 | 0.0261 | -7.6786
-8.5 | -0.7326 | 0.07606 | 0.0151 | -9.6319
-8 | -0.763 | 0.06234 | 0.0006 | -12.2393
-7.5 | -0.7927 | 0.05138 | -0.0041 | -15.4282
-7 | -0.807 | 0.03943 | -0.0064 | -20.4666
-6.5 | -0.8211 | 0.02522 | -0.0056 | -32.5575
-6 | -0.8026 | 0.01372 | -0.0028 | -58.4985
-5.5 | -0.7309 | 0.01097 | -0.0004 | -66.6272
-5 | -0.6535 | 0.00978 | 0.0015 | -66.82
-4.5 | -0.5757 | 0.00906 | 0.0028 | -63.543
-4 | -0.4987 | 0.00847 | 0.0036 | -58.8784
-3.5 | -0.422 | 0.00808 | 0.0041 | -52.2277
-3 | -0.346 | 0.00774 | 0.0042 | -44.7028
-2.5 | -0.2704 | 0.00746 | 0.004 | -36.2466
-2 | -0.1952 | 0.00723 | 0.0036 | -26.9986
-1.5 | -0.1197 | 0.00708 | 0.0027 | -16.9068
-1 | -0.0442 | 0.00699 | 0.0016 | -6.3233
-0.5 | 0.033 | 0.00711 | -0.0003 | 4.6414
0 | 0.1098 | 0.00727 | -0.0022 | 15.1032
0.5 | 0.185 | 0.00731 | -0.0037 | 25.3078
1 | 0.2595 | 0.0073 | -0.0052 | 35.5479
1.5 | 0.334 | 0.00709 | -0.0068 | 47.1086
2 | 0.4105 | 0.00564 | -0.0098 | 72.7837
2.5 | 0.4843 | 0.00572 | -0.0108 | 84.6678
3 | 0.5587 | 0.00594 | -0.0118 | 94.0572
3.5 | 0.6332 | 0.00617 | -0.0127 | 102.6256
4 | 0.7067 | 0.00643 | -0.0131 | 109.9067
4.5 | 0.7818 | 0.00675 | -0.0139 | 115.8222
5 | 0.8581 | 0.00717 | -0.0149 | 119.6792
5.5 | 0.9343 | 0.0076 | -0.0157 | 122.9342
6 | 1.0095 | 0.0083 | -0.0163 | 121.6265
6.5 | 1.0808 | 0.00958 | -0.0166 | 112.8184
7 | 1.148 | 0.01102 | -0.0161 | 104.1742
7.5 | 1.2167 | 0.01204 | -0.0149 | 101.0548
8 | 1.2843 | 0.01305 | -0.0133 | 98.4138
8.5 | 1.3484 | 0.01434 | -0.0114 | 94.0307
9 | 1.3993 | 0.0159 | -0.0076 | 88.0063
9.5 | 1.4397 | 0.01804 | -0.0029 | 79.806
10 | 1.4736 | 0.0209 | 0.0018 | 70.5072
10.5 | 1.4917 | 0.02513 | 0.006 | 59.3593
11 | 1.4905 | 0.0312 | 0.0092 | 47.7724
11.5 | 1.4727 | 0.03914 | 0.0105 | 37.6265
12 | 1.4447 | 0.04877 | 0.0096 | 29.6227
12.5 | 1.4115 | 0.05973 | 0.0068 | 23.6313
13 | 1.3746 | 0.07152 | 0.0028 | 19.2198
14 | 1.298 | 0.0959 | -0.0067 | 13.5349
14.5 | 1.2639 | 0.10824 | -0.0122 | 11.6768
15 | 1.2338 | 0.12079 | -0.0182 | 10.2144
15.5 | 1.2071 | 0.13309 | -0.0243 | 9.0698

## 73. Re 5M Mach 0.00 (1)
BIGFOIL.COM POLAR EXPORT
oa212
ONERA OA212 |  |  |  | Cl Max: | 1.397 | at alpha= | 15 | deg
JavaFoil+Calcfoil stall+Eppler ext transition |  |  |  | L/D Max: | 65.093 | at alpha= | 7.5 | deg
Re: | 5000000 |  |  | Cd Min: | 0.01012 | at alpha= | -2 | deg
Mach: | 0 |  |  | Cl=0 at alpha= | -0.44262 | deg
|  |  |  | @ Cl=0.1, Cd= | 0.012016
|  |  |  | @ Cl=0.4, Cd= | 0.011203
|  |  |  | @ Cl=0.6, Cd= | 0.01188
alpha (deg) | Cl | Cd | Cm | Cl/Cd
-16 | -0.879 | 0.11142 | 0.01 | -7.885
-15.5 | -0.885 | 0.10573 | 0.01 | -8.374
-15 | -0.891 | 0.10029 | 0.01 | -8.879
-14.5 | -0.894 | 0.0944 | 0.01 | -9.472
-14 | -0.896 | 0.08887 | 0.01 | -10.08
-13.5 | -0.895 | 0.08309 | 0.01 | -10.774
-13 | -0.893 | 0.07762 | 0.01 | -11.499
-12.5 | -0.889 | 0.0712 | 0.011 | -12.488
-12 | -0.884 | 0.06481 | 0.011 | -13.642
-11.5 | -0.89 | 0.05262 | 0.012 | -16.912
-11 | -0.994 | 0.02041 | 0.014 | -48.692
-10.5 | -0.984 | 0.01848 | 0.014 | -53.279
-10 | -0.967 | 0.01754 | 0.014 | -55.113
-9.5 | -0.937 | 0.01695 | 0.014 | -55.249
-9 | -0.903 | 0.01646 | 0.014 | -54.865
-8.5 | -0.866 | 0.01607 | 0.013 | -53.908
-8 | -0.827 | 0.01564 | 0.013 | -52.863
-7.5 | -0.784 | 0.01529 | 0.013 | -51.265
-7 | -0.738 | 0.01489 | 0.012 | -49.559
-6.5 | -0.69 | 0.01451 | 0.012 | -47.536
-6 | -0.64 | 0.01082 | 0.012 | -59.125
-5.5 | -0.587 | 0.01072 | 0.011 | -54.79
-5 | -0.534 | 0.01059 | 0.011 | -50.399
-4.5 | -0.479 | 0.0105 | 0.011 | -45.583
-4 | -0.422 | 0.01043 | 0.01 | -40.464
-3.5 | -0.365 | 0.01031 | 0.01 | -35.362
-3 | -0.306 | 0.01026 | 0.009 | -29.854
-2.5 | -0.247 | 0.01019 | 0.009 | -24.268
-2 | -0.188 | 0.01012 | 0.008 | -18.552
-1.5 | -0.128 | 0.0109 | 0.008 | -11.716
-1 | -0.067 | 0.01157 | 0.008 | -5.82
-0.5 | -0.007 | 0.01176 | 0.007 | -0.576
0 | 0.054 | 0.01182 | 0.007 | 4.576
0.5 | 0.115 | 0.01208 | 0.006 | 9.521
1 | 0.176 | 0.01098 | 0.006 | 16.026
1.5 | 0.237 | 0.01111 | 0.005 | 21.3
2 | 0.297 | 0.01097 | 0.005 | 27.117
2.5 | 0.358 | 0.0111 | 0.004 | 32.271
3 | 0.419 | 0.01125 | 0.004 | 37.209
3.5 | 0.479 | 0.01152 | 0.003 | 41.588
4 | 0.54 | 0.01169 | 0.002 | 46.174
4.5 | 0.6 | 0.01188 | 0.002 | 50.479
5 | 0.66 | 0.01211 | 0.001 | 54.494
5.5 | 0.719 | 0.01232 | 0.001 | 58.357
6 | 0.768 | 0.01301 | 0 | 59.041
6.5 | 0.824 | 0.01337 | 0 | 61.596
7 | 0.878 | 0.0138 | -0.001 | 63.65
7.5 | 0.931 | 0.01431 | -0.002 | 65.093
8 | 0.982 | 0.01512 | -0.002 | 64.997
8.5 | 1.031 | 0.01689 | -0.003 | 61.009
9 | 1.079 | 0.01763 | -0.003 | 61.181
9.5 | 1.125 | 0.01829 | -0.004 | 61.501
10 | 1.169 | 0.01905 | -0.005 | 61.355
10.5 | 1.209 | 0.01979 | -0.005 | 61.099
11 | 1.246 | 0.02059 | -0.006 | 60.513
11.5 | 1.279 | 0.02141 | -0.006 | 59.742
12 | 1.309 | 0.02235 | -0.007 | 58.539
12.5 | 1.334 | 0.0234 | -0.008 | 57.008
13 | 1.356 | 0.02458 | -0.008 | 55.144
13.5 | 1.373 | 0.02593 | -0.009 | 52.927
14 | 1.385 | 0.02737 | -0.009 | 50.614
14.5 | 1.394 | 0.02911 | -0.01 | 47.878
15 | 1.397 | 0.03113 | -0.011 | 44.884
15.5 | 1.397 | 0.03327 | -0.011 | 41.998
16 | 1.393 | 0.03583 | -0.012 | 38.883
16.5 | 1.384 | 0.03885 | -0.012 | 35.633
17 | 1.373 | 0.04209 | -0.013 | 32.616
17.5 | 1.357 | 0.04585 | -0.013 | 29.609
18 | 1.338 | 0.05063 | -0.014 | 26.421
18.5 | 1.315 | 0.05618 | -0.014 | 23.409
19 | 1.287 | 0.06396 | -0.015 | 20.122
19.5 | 1.258 | 0.07075 | -0.015 | 17.779
20 | 1.224 | 0.08004 | -0.016 | 15.295

## 74. Re 5M Mach 0.00 (2)
BIGFOIL.COM POLAR EXPORT
oa212
ONERA OA212 |  |  |  | Cl Max: | 1.8483 | at alpha= | 19 | deg
XFOIL ncrit=9 |  |  |  | L/D Max: | 119.956 | at alpha= | 6 | deg
Re: | 5000000 |  |  | Cd Min: | 0.0586 | at alpha= | 20 | deg
Mach: | 0 |  |  | Cl=0 at alpha= | -0.62903 | deg
|  |  |  | @ Cl=0.1, Cd= | 0.0066603
|  |  |  | @ Cl=0.4, Cd= | 0.0051625
|  |  |  | @ Cl=0.6, Cd= | 0.0056869
alpha (deg) | Cl | Cd | Cm | Cl/Cd
-20 | -1.9015 | 0.03727 | -0.0212 | -51.0196
-19.5 | -1.9087 | 0.0331 | -0.0172 | -57.6647
-19 | -1.9073 | 0.0301 | -0.0123 | -63.3654
-18.5 | -1.9029 | 0.02788 | -0.0061 | -68.2532
-18 | -1.8809 | 0.02613 | -0.0019 | -71.9824
-17.5 | -1.8494 | 0.02458 | 0.0011 | -75.24
-17 | -1.813 | 0.02322 | 0.0035 | -78.0792
-16.5 | -1.7731 | 0.02196 | 0.0055 | -80.7423
-16 | -1.7305 | 0.02082 | 0.0072 | -83.1172
-15.5 | -1.6858 | 0.01976 | 0.0087 | -85.3138
-15 | -1.639 | 0.0188 | 0.0099 | -87.1809
-14.5 | -1.5907 | 0.01791 | 0.011 | -88.8163
-14 | -1.5412 | 0.01708 | 0.0118 | -90.2342
-13.5 | -1.4908 | 0.01623 | 0.0126 | -91.8546
-13 | -1.4408 | 0.01515 | 0.0134 | -95.1023
-12.5 | -1.3888 | 0.0143 | 0.014 | -97.1189
-12 | -1.3353 | 0.01361 | 0.0143 | -98.1117
-11.5 | -1.2811 | 0.01298 | 0.0146 | -98.698
-11 | -1.2259 | 0.01244 | 0.0147 | -98.545
-10.5 | -1.1702 | 0.01194 | 0.0148 | -98.0067
-10 | -1.1139 | 0.01148 | 0.0148 | -97.0296
-9.5 | -1.0574 | 0.01094 | 0.0147 | -96.6545
-9 | -1.0006 | 0.0104 | 0.0146 | -96.2115
-8.5 | -0.9431 | 0.00997 | 0.0144 | -94.5938
-8 | -0.8852 | 0.0096 | 0.0141 | -92.2083
-7.5 | -0.8268 | 0.00928 | 0.0138 | -89.0948
-7 | -0.7685 | 0.00887 | 0.0134 | -86.6404
-6.5 | -0.7096 | 0.00855 | 0.013 | -82.9942
-6 | -0.6502 | 0.0083 | 0.0124 | -78.3373
-5.5 | -0.5907 | 0.00801 | 0.0119 | -73.7453
-5 | -0.531 | 0.00777 | 0.0112 | -68.3398
-4.5 | -0.4712 | 0.00752 | 0.0106 | -62.6596
-4 | -0.4111 | 0.00733 | 0.0099 | -56.0846
-3.5 | -0.3508 | 0.00712 | 0.0092 | -49.2697
-3 | -0.2902 | 0.00694 | 0.0084 | -41.8156
-2.5 | -0.2296 | 0.00679 | 0.0075 | -33.8144
-2 | -0.1687 | 0.00665 | 0.0066 | -25.3684
-1.5 | -0.1076 | 0.00653 | 0.0056 | -16.4778
-1 | -0.046 | 0.00649 | 0.0044 | -7.0878
-0.5 | 0.016 | 0.0065 | 0.0032 | 2.4615
0 | 0.0789 | 0.00663 | 0.0016 | 11.9005
0.5 | 0.1415 | 0.00672 | 0 | 21.0565
1 | 0.2034 | 0.00669 | -0.0014 | 30.4036
1.5 | 0.2652 | 0.0065 | -0.0028 | 40.8
2 | 0.3284 | 0.00554 | -0.0052 | 59.278
2.5 | 0.3902 | 0.00514 | -0.0066 | 75.9144
3 | 0.4511 | 0.00528 | -0.0076 | 85.4356
3.5 | 0.5117 | 0.00541 | -0.0086 | 94.5841
4 | 0.5721 | 0.00558 | -0.0095 | 102.5269
4.5 | 0.6321 | 0.00581 | -0.0104 | 108.7952
5 | 0.6931 | 0.00616 | -0.0117 | 112.5162
5.5 | 0.7539 | 0.00643 | -0.013 | 117.2473
6 | 0.8145 | 0.00679 | -0.0143 | 119.9558
6.5 | 0.8746 | 0.00731 | -0.0157 | 119.6443
7 | 0.9341 | 0.00797 | -0.0171 | 117.202
7.5 | 0.9926 | 0.00869 | -0.0184 | 114.2232
8 | 1.0502 | 0.00938 | -0.0194 | 111.9616
8.5 | 1.1073 | 0.00995 | -0.0203 | 111.2864
9 | 1.1639 | 0.01047 | -0.0211 | 111.1652
9.5 | 1.22 | 0.01099 | -0.0218 | 111.01
10 | 1.2752 | 0.01156 | -0.0224 | 110.3114
10.5 | 1.3299 | 0.01208 | -0.023 | 110.0911
11 | 1.3831 | 0.01269 | -0.0233 | 108.9913
11.5 | 1.4354 | 0.01329 | -0.0236 | 108.006
12 | 1.4855 | 0.01405 | -0.0236 | 105.7295
12.5 | 1.5351 | 0.01472 | -0.0236 | 104.2867
13 | 1.5825 | 0.01551 | -0.0233 | 102.0309
13.5 | 1.6266 | 0.01646 | -0.0227 | 98.8214
14 | 1.6649 | 0.01767 | -0.0217 | 94.2218
14.5 | 1.6934 | 0.0189 | -0.019 | 89.5979
15 | 1.7235 | 0.02033 | -0.017 | 84.7762
15.5 | 1.7507 | 0.02198 | -0.015 | 79.6497
16 | 1.7733 | 0.02388 | -0.0126 | 74.2588
16.5 | 1.7952 | 0.02631 | -0.0111 | 68.2326
17 | 1.8115 | 0.02931 | -0.0096 | 61.8048
17.5 | 1.8233 | 0.03286 | -0.0083 | 55.4869
18 | 1.836 | 0.03645 | -0.0074 | 50.3704
18.5 | 1.8442 | 0.04074 | -0.007 | 45.2676
19 | 1.8483 | 0.04574 | -0.007 | 40.4088
19.5 | 1.8474 | 0.0516 | -0.0076 | 35.8023
20 | 1.8396 | 0.0586 | -0.0088 | 31.3925

## 75. Re 5M Mach 0.10 (1)
BIGFOIL.COM POLAR EXPORT
oa212
ONERA OA212 |  |  |  | Cl Max: | 1.384 | at alpha= | 15 | deg
JavaFoil+Calcfoil stall+Eppler ext transition |  |  |  | L/D Max: | 65.073 | at alpha= | 7.5 | deg
Re: | 5000000 |  |  | Cd Min: | 0.01011 | at alpha= | -2 | deg
Mach: | 0.1 |  |  | Cl=0 at alpha= | -0.44262 | deg
|  |  |  | @ Cl=0.1, Cd= | 0.01197
|  |  |  | @ Cl=0.4, Cd= | 0.011275
|  |  |  | @ Cl=0.6, Cd= | 0.01187
alpha (deg) | Cl | Cd | Cm | Cl/Cd
-15.5 | -0.855 | 0.10779 | 0.01 | -7.929
-15 | -0.863 | 0.10222 | 0.01 | -8.44
-14.5 | -0.869 | 0.09665 | 0.01 | -8.991
-14 | -0.873 | 0.09087 | 0.01 | -9.611
-13.5 | -0.876 | 0.08476 | 0.01 | -10.333
-13 | -0.875 | 0.07942 | 0.01 | -11.021
-12.5 | -0.874 | 0.07337 | 0.01 | -11.905
-12 | -0.869 | 0.06752 | 0.011 | -12.875
-11.5 | -0.866 | 0.06006 | 0.011 | -14.423
-11 | -0.876 | 0.0464 | 0.012 | -18.885
-10.5 | -0.976 | 0.01887 | 0.014 | -51.731
-10 | -0.963 | 0.01774 | 0.014 | -54.293
-9.5 | -0.934 | 0.01708 | 0.014 | -54.687
-9 | -0.902 | 0.01661 | 0.014 | -54.316
-8.5 | -0.866 | 0.01615 | 0.013 | -53.629
-8 | -0.827 | 0.01566 | 0.013 | -52.828
-7.5 | -0.785 | 0.01531 | 0.013 | -51.298
-7 | -0.74 | 0.0149 | 0.012 | -49.639
-6.5 | -0.692 | 0.01459 | 0.012 | -47.431
-6 | -0.642 | 0.01428 | 0.012 | -44.944
-5.5 | -0.59 | 0.01071 | 0.011 | -55.076
-5 | -0.536 | 0.01061 | 0.011 | -50.502
-4.5 | -0.481 | 0.01049 | 0.011 | -45.822
-4 | -0.424 | 0.01039 | 0.01 | -40.809
-3.5 | -0.366 | 0.01034 | 0.01 | -35.425
-3 | -0.308 | 0.01025 | 0.009 | -30.009
-2.5 | -0.248 | 0.01018 | 0.009 | -24.394
-2 | -0.189 | 0.01011 | 0.008 | -18.65
-1.5 | -0.128 | 0.01089 | 0.008 | -11.783
-1 | -0.068 | 0.01162 | 0.008 | -5.825
-0.5 | -0.007 | 0.01173 | 0.007 | -0.58
0 | 0.054 | 0.01177 | 0.007 | 4.617
0.5 | 0.116 | 0.01204 | 0.006 | 9.601
1 | 0.177 | 0.01096 | 0.006 | 16.124
1.5 | 0.238 | 0.01109 | 0.005 | 21.451
2 | 0.299 | 0.01102 | 0.005 | 27.132
2.5 | 0.36 | 0.01117 | 0.004 | 32.212
3 | 0.421 | 0.01133 | 0.004 | 37.139
3.5 | 0.482 | 0.0115 | 0.003 | 41.859
4 | 0.542 | 0.01168 | 0.002 | 46.416
4.5 | 0.603 | 0.01188 | 0.002 | 50.73
5 | 0.663 | 0.01209 | 0.001 | 54.853
5.5 | 0.715 | 0.01271 | 0.001 | 56.267
6 | 0.772 | 0.01306 | 0 | 59.102
6.5 | 0.827 | 0.01342 | 0 | 61.651
7 | 0.882 | 0.01385 | -0.001 | 63.662
7.5 | 0.935 | 0.01437 | -0.002 | 65.073
8 | 0.986 | 0.01521 | -0.002 | 64.848
8.5 | 1.034 | 0.017 | -0.003 | 60.866
9 | 1.082 | 0.01775 | -0.003 | 60.974
9.5 | 1.128 | 0.01843 | -0.004 | 61.226
10 | 1.172 | 0.01919 | -0.005 | 61.066
10.5 | 1.212 | 0.01996 | -0.005 | 60.723
11 | 1.248 | 0.02078 | -0.006 | 60.048
11.5 | 1.28 | 0.02168 | -0.006 | 59.035
12 | 1.309 | 0.02261 | -0.007 | 57.867
12.5 | 1.333 | 0.02372 | -0.008 | 56.19
13 | 1.352 | 0.02494 | -0.008 | 54.218
13.5 | 1.367 | 0.02637 | -0.009 | 51.838
14 | 1.377 | 0.02798 | -0.009 | 49.227
14.5 | 1.383 | 0.02972 | -0.01 | 46.538
15 | 1.384 | 0.03187 | -0.011 | 43.421
15.5 | 1.381 | 0.03415 | -0.011 | 40.432
16 | 1.373 | 0.03696 | -0.012 | 37.132
16.5 | 1.36 | 0.04015 | -0.012 | 33.881
17 | 1.345 | 0.04362 | -0.013 | 30.829
17.5 | 1.324 | 0.04833 | -0.013 | 27.394
18 | 1.3 | 0.05368 | -0.014 | 24.211
18.5 | 1.272 | 0.06005 | -0.014 | 21.179
19 | 1.24 | 0.06802 | -0.015 | 18.235
19.5 | 1.206 | 0.07612 | -0.015 | 15.837
20 | 1.166 | 0.0875 | -0.015 | 13.325

## 76. Re 5M Mach 0.10 (2)
BIGFOIL.COM POLAR EXPORT
oa212
ONERA OA212 |  |  |  | Cl Max: | 1.8344 | at alpha= | 18.5 | deg
XFOIL ncrit=9 |  |  |  | L/D Max: | 120.308 | at alpha= | 6 | deg
Re: | 5000000 |  |  | Cd Min: | 0.06514 | at alpha= | 20 | deg
Mach: | 0.1 |  |  | Cl=0 at alpha= | -0.63141 | deg
|  |  |  | @ Cl=0.1, Cd= | 0.0066657
|  |  |  | @ Cl=0.4, Cd= | 0.005166
|  |  |  | @ Cl=0.6, Cd= | 0.0056905
alpha (deg) | Cl | Cd | Cm | Cl/Cd
-20 | -1.7995 | 0.05158 | -0.0228 | -34.8876
-19.5 | -1.8465 | 0.04099 | -0.0251 | -45.0476
-19 | -1.8651 | 0.03541 | -0.0218 | -52.6716
-18.5 | -1.8703 | 0.03164 | -0.0169 | -59.1119
-18 | -1.8714 | 0.02895 | -0.0101 | -64.6425
-17.5 | -1.8524 | 0.02689 | -0.0054 | -68.8881
-17 | -1.8215 | 0.02511 | -0.002 | -72.5408
-16.5 | -1.7848 | 0.02355 | 0.0007 | -75.7877
-16 | -1.7441 | 0.02216 | 0.003 | -78.7049
-15.5 | -1.7006 | 0.02088 | 0.0049 | -81.4464
-15 | -1.6545 | 0.01974 | 0.0066 | -83.8146
-14.5 | -1.6063 | 0.01869 | 0.008 | -85.9444
-14 | -1.5566 | 0.01774 | 0.0092 | -87.7452
-13.5 | -1.5053 | 0.01688 | 0.0102 | -89.1765
-13 | -1.4538 | 0.01591 | 0.0111 | -91.3765
-12.5 | -1.4022 | 0.01482 | 0.012 | -94.6154
-12 | -1.3484 | 0.01399 | 0.0126 | -96.3831
-11.5 | -1.2935 | 0.01329 | 0.0131 | -97.3288
-11 | -1.2377 | 0.01268 | 0.0134 | -97.6104
-10.5 | -1.1812 | 0.01214 | 0.0137 | -97.2982
-10 | -1.1241 | 0.01165 | 0.0138 | -96.4893
-9.5 | -1.0666 | 0.01119 | 0.0138 | -95.3172
-9 | -1.0093 | 0.01056 | 0.0139 | -95.5777
-8.5 | -0.9511 | 0.01008 | 0.0137 | -94.3552
-8 | -0.8926 | 0.00968 | 0.0136 | -92.2107
-7.5 | -0.8335 | 0.00934 | 0.0133 | -89.2398
-7 | -0.7744 | 0.00896 | 0.013 | -86.4286
-6.5 | -0.715 | 0.0086 | 0.0126 | -83.1395
-6 | -0.6551 | 0.00834 | 0.0122 | -78.5492
-5.5 | -0.595 | 0.00805 | 0.0116 | -73.913
-5 | -0.5347 | 0.0078 | 0.011 | -68.5513
-4.5 | -0.4744 | 0.00755 | 0.0105 | -62.8344
-4 | -0.4138 | 0.00734 | 0.0098 | -56.376
-3.5 | -0.353 | 0.00713 | 0.0091 | -49.5091
-3 | -0.292 | 0.00695 | 0.0083 | -42.0144
-2.5 | -0.2309 | 0.0068 | 0.0074 | -33.9559
-2 | -0.1696 | 0.00666 | 0.0065 | -25.4655
-1.5 | -0.1081 | 0.00654 | 0.0055 | -16.5291
-1 | -0.046 | 0.0065 | 0.0044 | -7.0769
-0.5 | 0.0164 | 0.00651 | 0.0031 | 2.5192
0 | 0.0798 | 0.00664 | 0.0015 | 12.0181
0.5 | 0.1428 | 0.00672 | -0.0001 | 21.25
1 | 0.2051 | 0.00671 | -0.0015 | 30.5663
1.5 | 0.2673 | 0.00651 | -0.0029 | 41.0599
2 | 0.3308 | 0.00555 | -0.0053 | 59.6036
2.5 | 0.393 | 0.00515 | -0.0067 | 76.3107
3 | 0.4544 | 0.00529 | -0.0078 | 85.8979
3.5 | 0.5154 | 0.00542 | -0.0087 | 95.0923
4 | 0.5762 | 0.0056 | -0.0096 | 102.8929
4.5 | 0.6367 | 0.00583 | -0.0105 | 109.211
5 | 0.6982 | 0.00617 | -0.0118 | 113.1605
5.5 | 0.7595 | 0.00646 | -0.0131 | 117.5697
6 | 0.8205 | 0.00682 | -0.0144 | 120.3079
6.5 | 0.8812 | 0.00735 | -0.0158 | 119.8912
7 | 0.941 | 0.00803 | -0.0172 | 117.1856
7.5 | 0.9999 | 0.00879 | -0.0184 | 113.7543
9 | 1.1727 | 0.01056 | -0.021 | 111.0511
9.5 | 1.2292 | 0.0111 | -0.0216 | 110.7387
10 | 1.2849 | 0.01167 | -0.0221 | 110.1028
10.5 | 1.3399 | 0.01224 | -0.0226 | 109.469
11 | 1.3937 | 0.01284 | -0.0229 | 108.5436
11.5 | 1.446 | 0.0135 | -0.023 | 107.1111
12 | 1.4965 | 0.01426 | -0.0228 | 104.9439
12.5 | 1.5461 | 0.01498 | -0.0226 | 103.2109
13 | 1.5928 | 0.01585 | -0.0221 | 100.4921
13.5 | 1.6352 | 0.01698 | -0.0213 | 96.3015
14 | 1.668 | 0.01821 | -0.0192 | 91.598
14.5 | 1.6982 | 0.01957 | -0.0168 | 86.7757
15.5 | 1.7536 | 0.02303 | -0.0126 | 76.1442
16 | 1.7748 | 0.02521 | -0.0102 | 70.4006
16.5 | 1.7939 | 0.02804 | -0.0087 | 63.9765
17 | 1.8054 | 0.03164 | -0.0071 | 57.0607
17.5 | 1.8196 | 0.03516 | -0.0061 | 51.752
18 | 1.8295 | 0.03929 | -0.0054 | 46.564
18.5 | 1.8344 | 0.04421 | -0.0053 | 41.4929
19 | 1.8343 | 0.05004 | -0.0057 | 36.6567
19.5 | 1.8277 | 0.05689 | -0.0068 | 32.1269
20 | 1.8128 | 0.06514 | -0.0087 | 27.8293

## 77. Re 5M Mach 0.25 (1)
BIGFOIL.COM POLAR EXPORT
oa212
ONERA OA212 |  |  |  | Cl Max: | 1.317 | at alpha= | 13 | deg
JavaFoil+Calcfoil stall+Eppler ext transition |  |  |  | L/D Max: | 64.63 | at alpha= | 7.5 | deg
Re: | 5000000 |  |  | Cd Min: | 0.01029 | at alpha= | -3.5 | deg
Mach: | 0.25 |  |  | Cl=0 at alpha= | -0.44444 | deg
|  |  |  | @ Cl=0.1, Cd= | 0.012002
|  |  |  | @ Cl=0.4, Cd= | 0.011317
|  |  |  | @ Cl=0.6, Cd= | 0.011919
alpha (deg) | Cl | Cd | Cm | Cl/Cd
-14.5 | -0.656 | 0.11028 | 0.009 | -5.945
-14 | -0.686 | 0.10334 | 0.009 | -6.642
-13.5 | -0.713 | 0.09709 | 0.009 | -7.342
-13 | -0.735 | 0.09071 | 0.01 | -8.105
-12.5 | -0.753 | 0.08469 | 0.01 | -8.89
-12 | -0.766 | 0.07889 | 0.01 | -9.709
-11.5 | -0.775 | 0.07275 | 0.01 | -10.655
-11 | -0.779 | 0.06707 | 0.01 | -11.62
-10.5 | -0.78 | 0.06111 | 0.01 | -12.763
-10 | -0.783 | 0.05243 | 0.011 | -14.926
-9.5 | -0.894 | 0.01897 | 0.014 | -47.134
-9 | -0.887 | 0.01745 | 0.014 | -50.838
-8.5 | -0.859 | 0.01673 | 0.014 | -51.353
-8 | -0.827 | 0.01619 | 0.013 | -51.036
-7.5 | -0.789 | 0.01576 | 0.013 | -50.073
-7 | -0.747 | 0.01528 | 0.013 | -48.887
-6.5 | -0.701 | 0.0149 | 0.012 | -47.063
-6 | -0.652 | 0.01449 | 0.012 | -45.015
-5.5 | -0.601 | 0.01423 | 0.012 | -42.228
-5 | -0.547 | 0.01464 | 0.011 | -37.365
-4.5 | -0.492 | 0.01125 | 0.011 | -43.684
-4 | -0.434 | 0.01038 | 0.01 | -41.829
-3.5 | -0.376 | 0.01029 | 0.01 | -36.495
-3 | -0.316 | 0.01095 | 0.01 | -28.814
-2.5 | -0.255 | 0.01092 | 0.009 | -23.358
-2 | -0.194 | 0.01089 | 0.009 | -17.786
-1.5 | -0.132 | 0.01086 | 0.008 | -12.127
-1 | -0.069 | 0.01163 | 0.008 | -5.977
-0.5 | -0.007 | 0.01168 | 0.007 | -0.599
0 | 0.056 | 0.01182 | 0.007 | 4.727
0.5 | 0.119 | 0.01208 | 0.006 | 9.83
1 | 0.182 | 0.01102 | 0.006 | 16.486
1.5 | 0.244 | 0.01116 | 0.005 | 21.9
2 | 0.307 | 0.01108 | 0.005 | 27.716
2.5 | 0.37 | 0.01124 | 0.004 | 32.912
3 | 0.432 | 0.0114 | 0.004 | 37.922
3.5 | 0.495 | 0.0116 | 0.003 | 42.664
4 | 0.557 | 0.01178 | 0.003 | 47.276
4.5 | 0.619 | 0.01198 | 0.002 | 51.661
5 | 0.674 | 0.01261 | 0.001 | 53.41
5.5 | 0.732 | 0.01293 | 0.001 | 56.662
6 | 0.791 | 0.0133 | 0 | 59.46
6.5 | 0.847 | 0.01371 | 0 | 61.798
7 | 0.903 | 0.01418 | -0.001 | 63.655
7.5 | 0.957 | 0.0148 | -0.002 | 64.63
8 | 1.008 | 0.01586 | -0.002 | 63.532
8.5 | 1.056 | 0.01763 | -0.003 | 59.891
9 | 1.103 | 0.01843 | -0.003 | 59.837
9.5 | 1.147 | 0.01925 | -0.004 | 59.581
10 | 1.187 | 0.02069 | -0.005 | 57.347
10.5 | 1.224 | 0.02101 | -0.005 | 58.264
11 | 1.255 | 0.02202 | -0.006 | 56.979
11.5 | 1.28 | 0.0231 | -0.007 | 55.388
12 | 1.299 | 0.02436 | -0.007 | 53.319
12.5 | 1.312 | 0.02569 | -0.008 | 51.058
13 | 1.317 | 0.02745 | -0.008 | 47.983
13.5 | 1.316 | 0.02941 | -0.009 | 44.743
14 | 1.308 | 0.03162 | -0.01 | 41.356
14.5 | 1.292 | 0.03413 | -0.01 | 37.86
15 | 1.269 | 0.03734 | -0.011 | 33.978
15.5 | 1.239 | 0.04088 | -0.011 | 30.298
16 | 1.199 | 0.04615 | -0.012 | 25.982
16.5 | 1.151 | 0.05337 | -0.012 | 21.564
17 | 1.098 | 0.06106 | -0.013 | 17.988
17.5 | 1.034 | 0.07449 | -0.013 | 13.875
18 | 0.968 | 0.0884 | -0.013 | 10.953

## 78. Re 5M Mach 0.25 (2)
BIGFOIL.COM POLAR EXPORT
oa212
ONERA OA212 |  |  |  | Cl Max: | 1.7622 | at alpha= | 17 | deg
XFOIL ncrit=9 |  |  |  | L/D Max: | 121.364 | at alpha= | 6 | deg
Re: | 5000000 |  |  | Cd Min: | 0.25454 | at alpha= | -19.5 | deg
Mach: | 0.25 |  |  | Cl=0 at alpha= | -0.64615 | deg
|  |  |  | @ Cl=0.1, Cd= | 0.0067562
|  |  |  | @ Cl=0.4, Cd= | 0.0052572
|  |  |  | @ Cl=0.6, Cd= | 0.0057018
alpha (deg) | Cl | Cd | Cm | Cl/Cd
-19.5 | -0.9097 | 0.25454 | 0.1186 | -3.5739
-19 | -0.8903 | 0.24863 | 0.1141 | -3.5808
-18.5 | -0.8727 | 0.24143 | 0.1093 | -3.6147
-18 | -0.8683 | 0.22719 | 0.1013 | -3.8219
-17.5 | -0.85 | 0.22086 | 0.097 | -3.8486
-17 | -0.8327 | 0.21416 | 0.0927 | -3.8882
-16.5 | -0.9805 | 0.15987 | 0.0593 | -6.1331
-16 | -1.035 | 0.13944 | 0.0462 | -7.4225
-15.5 | -1.5352 | 0.04604 | -0.0276 | -33.3449
-15 | -1.591 | 0.03724 | -0.0231 | -42.7229
-14.5 | -1.6094 | 0.03175 | -0.0159 | -50.6898
-14 | -1.594 | 0.02732 | -0.011 | -58.3455
-13.5 | -1.5613 | 0.02402 | -0.007 | -65
-13 | -1.5182 | 0.02147 | -0.0037 | -70.7126
-12.5 | -1.4685 | 0.01949 | -0.001 | -75.3463
-12 | -1.4145 | 0.0179 | 0.0012 | -79.0223
-11.5 | -1.3598 | 0.01625 | 0.0033 | -83.68
-11 | -1.3028 | 0.01479 | 0.005 | -88.0865
-10.5 | -1.243 | 0.01379 | 0.0063 | -90.1378
-10 | -1.182 | 0.01296 | 0.0074 | -91.2037
-9.5 | -1.1205 | 0.01221 | 0.0083 | -91.769
-9 | -1.0585 | 0.01157 | 0.0091 | -91.4866
-8.5 | -0.9962 | 0.01098 | 0.0096 | -90.7286
-8 | -0.9341 | 0.01029 | 0.0101 | -90.7775
-7.5 | -0.8715 | 0.00979 | 0.0104 | -89.0194
-7 | -0.8085 | 0.00937 | 0.0105 | -86.286
-6.5 | -0.7455 | 0.00898 | 0.0106 | -83.0178
-6 | -0.6824 | 0.00858 | 0.0105 | -79.5338
-5.5 | -0.6191 | 0.00828 | 0.0102 | -74.7705
-5 | -0.5557 | 0.00797 | 0.0099 | -69.724
-4.5 | -0.4924 | 0.00771 | 0.0095 | -63.8651
-4 | -0.4291 | 0.00745 | 0.009 | -57.5973
-3.5 | -0.3656 | 0.00723 | 0.0085 | -50.5671
-3 | -0.302 | 0.00704 | 0.0078 | -42.8977
-2.5 | -0.2384 | 0.00686 | 0.007 | -34.7522
-2 | -0.1746 | 0.00671 | 0.0061 | -26.0209
-1.5 | -0.1105 | 0.00662 | 0.0051 | -16.6918
-1 | -0.046 | 0.00657 | 0.004 | -7.0015
-0.5 | 0.019 | 0.00658 | 0.0026 | 2.8875
0 | 0.0849 | 0.00674 | 0.0008 | 12.5964
0.5 | 0.15 | 0.00681 | -0.0007 | 22.0264
1 | 0.2143 | 0.00679 | -0.002 | 31.5611
1.5 | 0.2787 | 0.0066 | -0.0035 | 42.2273
2 | 0.3445 | 0.00561 | -0.0059 | 61.4082
2.5 | 0.409 | 0.0052 | -0.0074 | 78.6538
3 | 0.4727 | 0.00534 | -0.0084 | 88.5206
3.5 | 0.5363 | 0.00552 | -0.0094 | 97.1558
4 | 0.5995 | 0.0057 | -0.0103 | 105.1754
4.5 | 0.6624 | 0.00593 | -0.0112 | 111.7032
5 | 0.7265 | 0.00628 | -0.0124 | 115.6847
5.5 | 0.7905 | 0.00662 | -0.0137 | 119.4109
6 | 0.8544 | 0.00704 | -0.015 | 121.3636
6.5 | 0.9176 | 0.00765 | -0.0163 | 119.9477
7 | 0.9798 | 0.00846 | -0.0176 | 115.8156
7.5 | 1.0409 | 0.00927 | -0.0185 | 112.2869
8 | 1.1014 | 0.00996 | -0.0192 | 110.5823
8.5 | 1.1615 | 0.01056 | -0.0197 | 109.9905
9 | 1.2213 | 0.01114 | -0.02 | 109.632
9.5 | 1.2802 | 0.01176 | -0.0202 | 108.8605
10 | 1.3381 | 0.01243 | -0.0202 | 107.6508
10.5 | 1.395 | 0.01312 | -0.02 | 106.3262
11 | 1.4498 | 0.01393 | -0.0196 | 104.0775
11.5 | 1.5027 | 0.01476 | -0.0188 | 101.8089
12 | 1.5529 | 0.01572 | -0.0178 | 98.785
12.5 | 1.5968 | 0.01702 | -0.0164 | 93.819
13 | 1.6275 | 0.01856 | -0.013 | 87.6886
13.5 | 1.661 | 0.02021 | -0.0104 | 82.187
14 | 1.6908 | 0.0222 | -0.0077 | 76.1622
14.5 | 1.7172 | 0.02461 | -0.0053 | 69.7765
15 | 1.7372 | 0.02755 | -0.0028 | 63.0563
15.5 | 1.7473 | 0.03127 | -0.0002 | 55.8778
16 | 1.7547 | 0.03594 | 0.0012 | 48.823
16.5 | 1.7617 | 0.04098 | 0.0019 | 42.9893
17 | 1.7622 | 0.04703 | 0.0018 | 37.4697
17.5 | 1.7548 | 0.05435 | 0.0009 | 32.287
18 | 1.7385 | 0.06312 | -0.0011 | 27.5428
18.5 | 1.7117 | 0.07353 | -0.0042 | 23.2789
19 | 1.6755 | 0.08555 | -0.0085 | 19.585
19.5 | 1.6334 | 0.09862 | -0.0137 | 16.5626
20 | 1.5905 | 0.112 | -0.0195 | 14.2009

## 79. Re 5M Mach 0.50 (1)
BIGFOIL.COM POLAR EXPORT
oa212
ONERA OA212 |  |  |  | Cl Max: | 1.138 | at alpha= | 9 | deg
JavaFoil+Calcfoil stall+Eppler ext transition |  |  |  | L/D Max: | 61.825 | at alpha= | 6.5 | deg
Re: | 5000000 |  |  | Cd Min: | 0.01141 | at alpha= | 1.5 | deg
Mach: | 0.5 |  |  | Cl=0 at alpha= | -0.44286 | deg
|  |  |  | @ Cl=0.1, Cd= | 0.012689
|  |  |  | @ Cl=0.4, Cd= | 0.011813
|  |  |  | @ Cl=0.6, Cd= | 0.012663
alpha (deg) | Cl | Cd | Cm | Cl/Cd
-20 | -1.081 | 0.1658 | 0.012 | -6.52
-19.5 | -1.053 | 0.16055 | 0.012 | -6.557
-19 | -1.026 | 0.15583 | 0.012 | -6.587
-18.5 | -1 | 0.15189 | 0.012 | -6.584
-18 | -0.974 | 0.14941 | 0.012 | -6.517
-17.5 | -0.945 | 0.14323 | 0.011 | -6.597
-17 | -0.918 | 0.1357 | 0.011 | -6.765
-16.5 | -0.891 | 0.13166 | 0.011 | -6.77
-16 | -0.864 | 0.12813 | 0.011 | -6.746
-15.5 | -0.836 | 0.12503 | 0.011 | -6.686
-15 | -0.809 | 0.11335 | 0.011 | -7.137
-14.5 | -0.782 | 0.10482 | 0.01 | -7.46
-14 | -0.754 | 0.11498 | 0.01 | -6.558
-13.5 | -0.727 | 0.09869 | 0.01 | -7.368
-13 | -0.701 | 0.09084 | 0.01 | -7.716
-12.5 | -0.671 | 0.09116 | 0.01 | -7.364
-12 | -0.646 | 0.08874 | 0.01 | -7.274
-11.5 | -0.616 | 0.08587 | 0.009 | -7.174
-11 | -0.59 | 0.0782 | 0.009 | -7.544
-10.5 | -0.56 | 0.08164 | 0.009 | -6.862
-10 | -0.534 | 0.07377 | 0.009 | -7.236
-9.5 | -0.508 | 0.06693 | 0.009 | -7.59
-9 | -0.477 | 0.07326 | 0.008 | -6.509
-8.5 | -0.451 | 0.06347 | 0.008 | -7.106
-8 | -0.426 | 0.05722 | 0.009 | -7.437
-7.5 | -0.394 | 0.06071 | 0.007 | -6.494
-7 | -0.369 | 0.05337 | 0.008 | -6.915
-6.5 | -0.45 | 0.05205 | 0.008 | -8.646
-6 | -0.53 | 0.03752 | 0.01 | -14.136
-5.5 | -0.613 | 0.01635 | 0.013 | -37.463
-5 | -0.577 | 0.0158 | 0.013 | -36.507
-4.5 | -0.529 | 0.01533 | 0.012 | -34.485
-4 | -0.473 | 0.01492 | 0.012 | -31.711
-3.5 | -0.413 | 0.01465 | 0.011 | -28.176
-3 | -0.349 | 0.01409 | 0.011 | -24.743
-2.5 | -0.283 | 0.01353 | 0.01 | -20.906
-2 | -0.215 | 0.01334 | 0.01 | -16.135
-1.5 | -0.147 | 0.01374 | 0.009 | -10.684
-1 | -0.078 | 0.01374 | 0.009 | -5.639
-0.5 | -0.008 | 0.01373 | 0.008 | -0.568
0 | 0.062 | 0.01377 | 0.008 | 4.531
0.5 | 0.133 | 0.01175 | 0.007 | 11.293
1 | 0.203 | 0.0119 | 0.006 | 17.055
1.5 | 0.27 | 0.01141 | 0.006 | 23.695
2 | 0.339 | 0.01161 | 0.005 | 29.2
2.5 | 0.408 | 0.01184 | 0.005 | 34.431
3 | 0.476 | 0.01212 | 0.004 | 39.267
3.5 | 0.544 | 0.0124 | 0.003 | 43.894
4 | 0.612 | 0.01272 | 0.003 | 48.092
4.5 | 0.679 | 0.01308 | 0.002 | 51.906
5 | 0.746 | 0.01346 | 0.002 | 55.412
5.5 | 0.81 | 0.01394 | 0.001 | 58.155
6 | 0.873 | 0.01445 | 0 | 60.419
6.5 | 0.933 | 0.01509 | 0 | 61.825
7 | 0.989 | 0.016 | -0.001 | 61.809
7.5 | 1.038 | 0.0188 | -0.002 | 55.181
8 | 1.082 | 0.02006 | -0.002 | 53.941
8.5 | 1.117 | 0.02143 | -0.003 | 52.135
9 | 1.138 | 0.02295 | -0.004 | 49.603
9.5 | 1.137 | 0.0248 | -0.004 | 45.868
10 | 1.093 | 0.02722 | -0.005 | 40.142
10.5 | 0.715 | 0.03051 | -0.006 | 23.444
11 | 0.741 | 0.03372 | -0.006 | 21.984
11.5 | 0.769 | 0.03622 | -0.007 | 21.228
12 | 0.772 | 0.04916 | -0.007 | 15.711
12.5 | 0.821 | 0.04246 | -0.008 | 19.341
13 | 0.795 | 0.07224 | -0.008 | 11.001
13.5 | 0.775 | 0.10876 | -0.006 | 7.126
14 | 0.805 | 0.10711 | -0.007 | 7.518

## 80. Re 5M Mach 0.50 (2)
BIGFOIL.COM POLAR EXPORT
oa212
ONERA OA212 |  |  |  | Cl Max: | 1.5223 | at alpha= | 11 | deg
XFOIL ncrit=9 |  |  |  | L/D Max: | 127.361 | at alpha= | 5.5 | deg
Re: | 5000000 |  |  | Cd Min: | 0.29835 | at alpha= | -20 | deg
Mach: | 0.5 |  |  | Cl=0 at alpha= | -0.71521 | deg
|  |  |  | @ Cl=0.1, Cd= | 0.0071016
|  |  |  | @ Cl=0.4, Cd= | 0.0067239
|  |  |  | @ Cl=0.6, Cd= | 0.0057969
alpha (deg) | Cl | Cd | Cm | Cl/Cd
-20 | -1.0047 | 0.29835 | 0.1481 | -3.3675
-19.5 | -0.9812 | 0.28997 | 0.1423 | -3.3838
-19 | -0.9588 | 0.28028 | 0.136 | -3.4209
-18.5 | -0.9368 | 0.27036 | 0.1297 | -3.465
-18 | -0.9141 | 0.26188 | 0.124 | -3.4905
-17.5 | -0.8898 | 0.25435 | 0.1188 | -3.4983
-17 | -0.8665 | 0.24606 | 0.1133 | -3.5215
-16.5 | -0.8442 | 0.23716 | 0.1077 | -3.5596
-16 | -0.8245 | 0.22707 | 0.1017 | -3.631
-15.5 | -0.8059 | 0.217 | 0.0958 | -3.7138
-15 | -0.7834 | 0.20931 | 0.0909 | -3.7428
-14.5 | -0.7619 | 0.20138 | 0.0862 | -3.7834
-14 | -0.7421 | 0.19275 | 0.0812 | -3.8501
-13.5 | -0.7268 | 0.18274 | 0.0756 | -3.9772
-13 | -0.7177 | 0.1715 | 0.0696 | -4.1848
-12.5 | -0.7017 | 0.16301 | 0.065 | -4.3046
-12 | -0.6862 | 0.15461 | 0.0606 | -4.4383
-11.5 | -0.6772 | 0.14509 | 0.0557 | -4.6674
-11 | -0.6814 | 0.13291 | 0.0494 | -5.1268
-10.5 | -0.6936 | 0.12014 | 0.0425 | -5.7733
-10 | -0.6914 | 0.1107 | 0.0376 | -6.2457
-9.5 | -0.7013 | 0.09947 | 0.0313 | -7.0504
-9 | -0.7233 | 0.08677 | 0.0231 | -8.3358
-8.5 | -0.7512 | 0.07335 | 0.0124 | -10.2413
-8 | -0.7786 | 0.06072 | -0.0006 | -12.8228
-7.5 | -0.8131 | 0.04878 | -0.0052 | -16.6687
-7 | -0.8433 | 0.03424 | -0.007 | -24.6291
-6.5 | -0.8496 | 0.02069 | -0.0052 | -41.0633
-6 | -0.8095 | 0.01256 | -0.0024 | -64.4506
-5.5 | -0.7352 | 0.01027 | 0.0002 | -71.5871
-5 | -0.6569 | 0.0092 | 0.0019 | -71.4022
-4.5 | -0.5785 | 0.0086 | 0.0032 | -67.2674
-4 | -0.5009 | 0.00812 | 0.004 | -61.6872
-3.5 | -0.424 | 0.00776 | 0.0044 | -54.6392
-3 | -0.3477 | 0.00745 | 0.0045 | -46.6711
-2.5 | -0.272 | 0.00721 | 0.0042 | -37.7254
-2 | -0.1964 | 0.00702 | 0.0037 | -27.9772
-1.5 | -0.1208 | 0.00688 | 0.0029 | -17.5581
-1 | -0.0442 | 0.00689 | 0.0014 | -6.4151
-0.5 | 0.0334 | 0.00704 | -0.0006 | 4.7443
0 | 0.1091 | 0.00711 | -0.0021 | 15.3446
0.5 | 0.184 | 0.00713 | -0.0035 | 25.8065
1 | 0.2584 | 0.00711 | -0.0049 | 36.3432
1.5 | 0.3328 | 0.00702 | -0.0063 | 47.4074
2 | 0.4077 | 0.00669 | -0.0081 | 60.9417
2.5 | 0.4843 | 0.0055 | -0.0107 | 88.0545
3 | 0.5588 | 0.00567 | -0.0118 | 98.5538
3.5 | 0.6335 | 0.0059 | -0.0127 | 107.3729
4 | 0.7085 | 0.00615 | -0.0136 | 115.2033
4.5 | 0.7831 | 0.00643 | -0.0142 | 121.7885
5 | 0.8595 | 0.00686 | -0.0152 | 125.2915
5.5 | 0.9361 | 0.00735 | -0.016 | 127.3605
6 | 1.0118 | 0.00815 | -0.0168 | 124.1472
6.5 | 1.0836 | 0.00947 | -0.0173 | 114.4245
7 | 1.1536 | 0.01064 | -0.0168 | 108.4211
7.5 | 1.2245 | 0.01151 | -0.0158 | 106.3858
8 | 1.2939 | 0.01243 | -0.0142 | 104.0949
8.5 | 1.3613 | 0.01352 | -0.0123 | 100.6879
9 | 1.421 | 0.01499 | -0.0096 | 94.7965
9.5 | 1.4637 | 0.01683 | -0.0046 | 86.9697
10 | 1.501 | 0.01944 | 0.0002 | 77.2119
10.5 | 1.5222 | 0.02332 | 0.005 | 65.2744
11 | 1.5223 | 0.02907 | 0.0089 | 52.3667
11.5 | 1.5029 | 0.03696 | 0.0107 | 40.6629
12 | 1.4719 | 0.0467 | 0.0101 | 31.5182
12.5 | 1.4357 | 0.05781 | 0.0074 | 24.8348
13 | 1.3973 | 0.06962 | 0.0035 | 20.0704
13.5 | 1.3588 | 0.08162 | -0.0009 | 16.6479
14 | 1.3217 | 0.09381 | -0.0058 | 14.0891
14.5 | 1.288 | 0.10611 | -0.0113 | 12.1383
15 | 1.2585 | 0.11852 | -0.0173 | 10.6185
15.5 | 1.2325 | 0.13091 | -0.0237 | 9.4149
16 | 1.2109 | 0.14333 | -0.0305 | 8.4483

## 81. Re 6M Mach 0.00 (1)
BIGFOIL.COM POLAR EXPORT
oa212
ONERA OA212 |  |  |  | Cl Max: | 1.401 | at alpha= | 15.5 | deg
JavaFoil+Calcfoil stall+Eppler ext transition |  |  |  | L/D Max: | 65.341 | at alpha= | 7.5 | deg
Re: | 6000000 |  |  | Cd Min: | 0.01005 | at alpha= | -2 | deg
Mach: | 0 |  |  | Cl=0 at alpha= | -0.44262 | deg
|  |  |  | @ Cl=0.1, Cd= | 0.011909
|  |  |  | @ Cl=0.4, Cd= | 0.011187
|  |  |  | @ Cl=0.6, Cd= | 0.01177
alpha (deg) | Cl | Cd | Cm | Cl/Cd
-16 | -0.879 | 0.11049 | 0.01 | -7.958
-15.5 | -0.887 | 0.10356 | 0.01 | -8.568
-15 | -0.892 | 0.09813 | 0.01 | -9.093
-14.5 | -0.896 | 0.09238 | 0.01 | -9.701
-14 | -0.898 | 0.087 | 0.01 | -10.316
-13.5 | -0.897 | 0.08136 | 0.011 | -11.027
-13 | -0.896 | 0.07531 | 0.011 | -11.892
-12.5 | -0.894 | 0.06806 | 0.011 | -13.136
-12 | -0.893 | 0.06017 | 0.011 | -14.834
-11.5 | -0.954 | 0.03047 | 0.013 | -31.309
-11 | -1.002 | 0.0192 | 0.014 | -52.178
-10.5 | -0.993 | 0.0179 | 0.014 | -55.489
-10 | -0.967 | 0.01715 | 0.014 | -56.367
-9.5 | -0.937 | 0.01661 | 0.014 | -56.387
-9 | -0.903 | 0.01612 | 0.014 | -56.027
-8.5 | -0.866 | 0.01579 | 0.013 | -54.885
-8 | -0.827 | 0.01536 | 0.013 | -53.823
-7.5 | -0.784 | 0.01502 | 0.013 | -52.19
-7 | -0.738 | 0.01463 | 0.012 | -50.448
-6.5 | -0.69 | 0.01432 | 0.012 | -48.159
-6 | -0.64 | 0.01074 | 0.012 | -59.574
-5.5 | -0.587 | 0.01061 | 0.011 | -55.361
-5 | -0.534 | 0.01052 | 0.011 | -50.73
-4.5 | -0.479 | 0.0104 | 0.011 | -45.999
-4 | -0.422 | 0.01031 | 0.01 | -40.941
-3.5 | -0.365 | 0.01024 | 0.01 | -35.618
-3 | -0.306 | 0.01019 | 0.009 | -30.068
-2.5 | -0.247 | 0.01012 | 0.009 | -24.435
-2 | -0.188 | 0.01005 | 0.008 | -18.674
-1.5 | -0.128 | 0.01142 | 0.008 | -11.176
-1 | -0.067 | 0.01157 | 0.008 | -5.819
-0.5 | -0.007 | 0.01163 | 0.007 | -0.582
0 | 0.054 | 0.01172 | 0.007 | 4.615
0.5 | 0.115 | 0.01197 | 0.006 | 9.614
1 | 0.176 | 0.012 | 0.006 | 14.661
1.5 | 0.237 | 0.01104 | 0.005 | 21.441
2 | 0.297 | 0.01095 | 0.005 | 27.177
2.5 | 0.358 | 0.01107 | 0.004 | 32.339
3 | 0.419 | 0.01124 | 0.004 | 37.266
3.5 | 0.479 | 0.0114 | 0.003 | 42.038
4 | 0.54 | 0.01157 | 0.002 | 46.621
4.5 | 0.6 | 0.01177 | 0.002 | 50.952
5 | 0.66 | 0.01198 | 0.001 | 55.075
5.5 | 0.719 | 0.01228 | 0.001 | 58.529
6 | 0.769 | 0.01288 | 0 | 59.715
6.5 | 0.824 | 0.01326 | 0 | 62.158
7 | 0.879 | 0.01366 | -0.001 | 64.325
7.5 | 0.932 | 0.01426 | -0.002 | 65.341
8 | 0.983 | 0.01519 | -0.002 | 64.676
8.5 | 1.031 | 0.01658 | -0.003 | 62.202
9 | 1.079 | 0.01726 | -0.003 | 62.544
9.5 | 1.126 | 0.0179 | -0.004 | 62.883
10 | 1.17 | 0.01863 | -0.005 | 62.767
10.5 | 1.21 | 0.01934 | -0.005 | 62.561
11 | 1.247 | 0.0201 | -0.006 | 62.036
11.5 | 1.28 | 0.02089 | -0.006 | 61.285
12 | 1.31 | 0.02178 | -0.007 | 60.147
12.5 | 1.336 | 0.02278 | -0.008 | 58.629
13 | 1.358 | 0.02389 | -0.008 | 56.835
13.5 | 1.375 | 0.02517 | -0.009 | 54.62
14 | 1.388 | 0.02651 | -0.009 | 52.348
14.5 | 1.396 | 0.02813 | -0.01 | 49.64
15 | 1.4 | 0.03005 | -0.011 | 46.61
15.5 | 1.401 | 0.03205 | -0.011 | 43.7
16 | 1.397 | 0.03446 | -0.012 | 40.529
16.5 | 1.388 | 0.03729 | -0.012 | 37.227
17 | 1.377 | 0.0403 | -0.013 | 34.165
17.5 | 1.361 | 0.04419 | -0.014 | 30.8
18 | 1.342 | 0.04863 | -0.014 | 27.591
18.5 | 1.319 | 0.0539 | -0.015 | 24.474
19 | 1.291 | 0.06127 | -0.015 | 21.076
19.5 | 1.263 | 0.06766 | -0.015 | 18.659
20 | 1.232 | 0.07497 | -0.016 | 16.428

## 82. Re 6M Mach 0.00 (2)
BIGFOIL.COM POLAR EXPORT
oa212
ONERA OA212 |  |  |  | Cl Max: | 1.8859 | at alpha= | 19.5 | deg
XFOIL ncrit=9 |  |  |  | L/D Max: | 121.868 | at alpha= | 6 | deg
Re: | 6000000 |  |  | Cd Min: | 0.05352 | at alpha= | 20 | deg
Mach: | 0 |  |  | Cl=0 at alpha= | -0.632 | deg
|  |  |  | @ Cl=0.1, Cd= | 0.0065968
|  |  |  | @ Cl=0.4, Cd= | 0.0051434
|  |  |  | @ Cl=0.6, Cd= | 0.0055456
alpha (deg) | Cl | Cd | Cm | Cl/Cd
-20 | -1.9244 | 0.03543 | -0.0201 | -54.3156
-19.5 | -1.9356 | 0.03123 | -0.0151 | -61.9789
-19 | -1.9381 | 0.0283 | -0.009 | -68.4841
-18.5 | -1.929 | 0.02617 | -0.003 | -73.7104
-18 | -1.9023 | 0.02441 | 0.0005 | -77.9312
-17.5 | -1.8681 | 0.02292 | 0.0032 | -81.5052
-17 | -1.8294 | 0.02162 | 0.0054 | -84.6161
-16.5 | -1.7875 | 0.02047 | 0.0072 | -87.3229
-16 | -1.7431 | 0.01944 | 0.0087 | -89.6656
-15.5 | -1.6968 | 0.01847 | 0.01 | -91.8679
-15 | -1.6489 | 0.01758 | 0.0111 | -93.7941
-14.5 | -1.5996 | 0.01676 | 0.0121 | -95.4415
-14 | -1.549 | 0.016 | 0.0128 | -96.8125
-13.5 | -1.4974 | 0.01529 | 0.0135 | -97.9333
-13 | -1.4449 | 0.01462 | 0.014 | -98.8304
-12.5 | -1.3922 | 0.01384 | 0.0144 | -100.5925
-12 | -1.3391 | 0.01305 | 0.0149 | -102.613
-11.5 | -1.2846 | 0.01242 | 0.0151 | -103.43
-11 | -1.2293 | 0.01187 | 0.0152 | -103.5636
-10.5 | -1.1733 | 0.01139 | 0.0152 | -103.0114
-10 | -1.1167 | 0.01095 | 0.0152 | -101.9817
-9.5 | -1.0597 | 0.01054 | 0.0151 | -100.5408
-9 | -1.0024 | 0.0101 | 0.0149 | -99.2475
-8.5 | -0.9451 | 0.00961 | 0.0147 | -98.3455
-8 | -0.8869 | 0.00924 | 0.0144 | -95.9848
-7.5 | -0.8286 | 0.00891 | 0.0141 | -92.9966
-7 | -0.7697 | 0.00864 | 0.0136 | -89.0856
-6.5 | -0.7107 | 0.00829 | 0.0131 | -85.7298
-6 | -0.6514 | 0.00802 | 0.0126 | -81.2219
-5.5 | -0.5917 | 0.0078 | 0.012 | -75.859
-5 | -0.532 | 0.00753 | 0.0114 | -70.6507
-4.5 | -0.472 | 0.00734 | 0.0107 | -64.3052
-4 | -0.4118 | 0.00712 | 0.01 | -57.8371
-3.5 | -0.3514 | 0.00694 | 0.0092 | -50.634
-3 | -0.2909 | 0.00677 | 0.0084 | -42.969
-2.5 | -0.2301 | 0.00663 | 0.0075 | -34.7059
-2 | -0.1691 | 0.00651 | 0.0066 | -25.9754
-1.5 | -0.1078 | 0.00643 | 0.0056 | -16.7652
-1 | -0.046 | 0.0064 | 0.0044 | -7.1875
-0.5 | 0.0165 | 0.00647 | 0.0029 | 2.5502
0 | 0.0792 | 0.00658 | 0.0014 | 12.0365
0.5 | 0.1413 | 0.00663 | 0 | 21.3122
1 | 0.203 | 0.0066 | -0.0013 | 30.7576
1.5 | 0.2646 | 0.00649 | -0.0026 | 40.7704
2 | 0.3264 | 0.00623 | -0.0041 | 52.3917
2.5 | 0.39 | 0.00515 | -0.0065 | 75.7282
3 | 0.4509 | 0.00511 | -0.0076 | 88.2387
3.5 | 0.5119 | 0.00527 | -0.0086 | 97.1347
4 | 0.5726 | 0.00545 | -0.0097 | 105.0642
4.5 | 0.6328 | 0.00566 | -0.0106 | 111.8021
5 | 0.6938 | 0.00599 | -0.0119 | 115.8264
5.5 | 0.7545 | 0.00629 | -0.0131 | 119.9523
6 | 0.8153 | 0.00669 | -0.0145 | 121.8685
6.5 | 0.8757 | 0.00725 | -0.016 | 120.7862
7 | 0.9353 | 0.00788 | -0.0174 | 118.6929
7.5 | 0.9939 | 0.00857 | -0.0187 | 115.9743
8 | 1.0518 | 0.00915 | -0.0197 | 114.9508
8.5 | 1.1092 | 0.00965 | -0.0206 | 114.943
9 | 1.1661 | 0.01014 | -0.0214 | 115
9.5 | 1.2225 | 0.01063 | -0.0221 | 115.0047
10 | 1.2781 | 0.01114 | -0.0228 | 114.7307
10.5 | 1.3329 | 0.0117 | -0.0233 | 113.9231
11 | 1.3871 | 0.01223 | -0.0238 | 113.4178
11.5 | 1.4397 | 0.01288 | -0.0241 | 111.778
12 | 1.4915 | 0.0135 | -0.0243 | 110.4815
12.5 | 1.5418 | 0.01416 | -0.0244 | 108.8842
13 | 1.5895 | 0.01495 | -0.0241 | 106.3211
13.5 | 1.6346 | 0.01585 | -0.0236 | 103.1293
14 | 1.6783 | 0.01675 | -0.0231 | 100.197
14.5 | 1.7126 | 0.01788 | -0.0214 | 95.783
15 | 1.7409 | 0.01925 | -0.0189 | 90.4364
15.5 | 1.7687 | 0.02086 | -0.0168 | 84.7891
16 | 1.7925 | 0.02281 | -0.0146 | 78.584
16.5 | 1.8104 | 0.02511 | -0.012 | 72.0988
17 | 1.8332 | 0.0275 | -0.0107 | 66.6618
17.5 | 1.8525 | 0.03024 | -0.0095 | 61.2599
18 | 1.8671 | 0.03353 | -0.0084 | 55.6845
18.5 | 1.8775 | 0.03736 | -0.0076 | 50.2543
19 | 1.8842 | 0.04183 | -0.0072 | 45.0442
19.5 | 1.8859 | 0.04716 | -0.0073 | 39.9894
20 | 1.8809 | 0.05352 | -0.0081 | 35.1439

## 83. Re 6M Mach 0.10 (1)
BIGFOIL.COM POLAR EXPORT
oa212
ONERA OA212 |  |  |  | Cl Max: | 1.387 | at alpha= | 15 | deg
JavaFoil+Calcfoil stall+Eppler ext transition |  |  |  | L/D Max: | 65.237 | at alpha= | 7.5 | deg
Re: | 6000000 |  |  | Cd Min: | 0.01001 | at alpha= | -2 | deg
Mach: | 0.1 |  |  | Cl=0 at alpha= | -0.44262 | deg
|  |  |  | @ Cl=0.1, Cd= | 0.011873
|  |  |  | @ Cl=0.4, Cd= | 0.011165
|  |  |  | @ Cl=0.6, Cd= | 0.011741
alpha (deg) | Cl | Cd | Cm | Cl/Cd
-16 | -0.845 | 0.11261 | 0.01 | -7.505
-15.5 | -0.855 | 0.10662 | 0.01 | -8.022
-15 | -0.864 | 0.10056 | 0.01 | -8.591
-14.5 | -0.87 | 0.09546 | 0.01 | -9.113
-14 | -0.875 | 0.08883 | 0.01 | -9.853
-13.5 | -0.877 | 0.08398 | 0.01 | -10.437
-13 | -0.878 | 0.07711 | 0.011 | -11.39
-12.5 | -0.877 | 0.07079 | 0.011 | -12.393
-12 | -0.875 | 0.06418 | 0.011 | -13.633
-11.5 | -0.878 | 0.05397 | 0.011 | -16.276
-11 | -0.988 | 0.0201 | 0.014 | -49.147
-10.5 | -0.98 | 0.01821 | 0.014 | -53.835
-10 | -0.963 | 0.01732 | 0.014 | -55.592
-9.5 | -0.934 | 0.01677 | 0.014 | -55.709
-9 | -0.902 | 0.01627 | 0.014 | -55.457
-8.5 | -0.866 | 0.01587 | 0.013 | -54.601
-8 | -0.827 | 0.01544 | 0.013 | -53.601
-7.5 | -0.785 | 0.0151 | 0.013 | -52.017
-7 | -0.74 | 0.0147 | 0.012 | -50.314
-6.5 | -0.692 | 0.01433 | 0.012 | -48.289
-6 | -0.642 | 0.01069 | 0.012 | -60.009
-5.5 | -0.59 | 0.01061 | 0.011 | -55.589
-5 | -0.536 | 0.01051 | 0.011 | -51.01
-4.5 | -0.481 | 0.01041 | 0.011 | -46.187
-4 | -0.424 | 0.01034 | 0.01 | -40.997
-3.5 | -0.366 | 0.01023 | 0.01 | -35.829
-3 | -0.308 | 0.01017 | 0.009 | -30.247
-2.5 | -0.248 | 0.01008 | 0.009 | -24.654
-2 | -0.189 | 0.01001 | 0.008 | -18.841
-1.5 | -0.128 | 0.01144 | 0.008 | -11.216
-1 | -0.068 | 0.01156 | 0.008 | -5.851
-0.5 | -0.007 | 0.01169 | 0.007 | -0.582
0 | 0.054 | 0.01168 | 0.007 | 4.656
0.5 | 0.116 | 0.01194 | 0.006 | 9.683
1 | 0.177 | 0.01199 | 0.006 | 14.747
1.5 | 0.238 | 0.01102 | 0.005 | 21.594
2 | 0.299 | 0.01093 | 0.005 | 27.347
2.5 | 0.36 | 0.01106 | 0.004 | 32.528
3 | 0.421 | 0.01122 | 0.004 | 37.517
3.5 | 0.482 | 0.01139 | 0.003 | 42.274
4 | 0.542 | 0.01157 | 0.002 | 46.88
4.5 | 0.603 | 0.01175 | 0.002 | 51.275
5 | 0.663 | 0.01203 | 0.001 | 55.088
5.5 | 0.722 | 0.01227 | 0.001 | 58.841
6 | 0.772 | 0.01292 | 0 | 59.799
6.5 | 0.828 | 0.01331 | 0 | 62.231
7 | 0.883 | 0.01372 | -0.001 | 64.352
7.5 | 0.936 | 0.01434 | -0.002 | 65.237
8 | 0.987 | 0.0153 | -0.002 | 64.494
8.5 | 1.035 | 0.01669 | -0.003 | 62.039
9 | 1.083 | 0.01738 | -0.003 | 62.326
9.5 | 1.129 | 0.01803 | -0.004 | 62.623
10 | 1.173 | 0.01877 | -0.005 | 62.493
10.5 | 1.213 | 0.0195 | -0.005 | 62.201
11 | 1.249 | 0.02029 | -0.006 | 61.563
11.5 | 1.282 | 0.02115 | -0.006 | 60.597
12 | 1.31 | 0.02203 | -0.007 | 59.465
12.5 | 1.334 | 0.02308 | -0.008 | 57.826
13 | 1.354 | 0.02423 | -0.008 | 55.882
13.5 | 1.369 | 0.02557 | -0.009 | 53.554
14 | 1.38 | 0.02709 | -0.009 | 50.933
14.5 | 1.386 | 0.02872 | -0.01 | 48.262
15 | 1.387 | 0.03074 | -0.011 | 45.128
15.5 | 1.384 | 0.03288 | -0.011 | 42.097
16 | 1.376 | 0.03552 | -0.012 | 38.741
16.5 | 1.364 | 0.0385 | -0.012 | 35.434
17 | 1.349 | 0.04172 | -0.013 | 32.332
17.5 | 1.328 | 0.04644 | -0.013 | 28.586
18 | 1.304 | 0.05151 | -0.014 | 25.306
18.5 | 1.276 | 0.05779 | -0.014 | 22.074
19 | 1.246 | 0.06415 | -0.015 | 19.429
19.5 | 1.211 | 0.0726 | -0.015 | 16.676
20 | 1.171 | 0.08335 | -0.016 | 14.052

## 84. Re 6M Mach 0.10 (2)
BIGFOIL.COM POLAR EXPORT
oa212
ONERA OA212 |  |  |  | Cl Max: | 1.8728 | at alpha= | 19 | deg
XFOIL ncrit=9 |  |  |  | L/D Max: | 122.036 | at alpha= | 6 | deg
Re: | 6000000 |  |  | Cd Min: | 0.05947 | at alpha= | 20 | deg
Mach: | 0.1 |  |  | Cl=0 at alpha= | -0.63492 | deg
|  |  |  | @ Cl=0.1, Cd= | 0.006606
|  |  |  | @ Cl=0.4, Cd= | 0.0051554
|  |  |  | @ Cl=0.6, Cd= | 0.0055406
alpha (deg) | Cl | Cd | Cm | Cl/Cd
-20 | -1.8507 | 0.04548 | -0.0255 | -40.6926
-19.5 | -1.8746 | 0.03854 | -0.0245 | -48.6404
-19 | -1.8869 | 0.03381 | -0.0205 | -55.8089
-18.5 | -1.9001 | 0.02981 | -0.0141 | -63.7404
-18 | -1.8986 | 0.02721 | -0.0072 | -69.7758
-17.5 | -1.8749 | 0.02508 | -0.003 | -74.7568
-17 | -1.8413 | 0.02332 | 0.0001 | -78.958
-16.5 | -1.8021 | 0.02186 | 0.0026 | -82.4382
-16 | -1.7591 | 0.02059 | 0.0046 | -85.4347
-15.5 | -1.7135 | 0.01944 | 0.0064 | -88.143
-15 | -1.6657 | 0.0184 | 0.0079 | -90.5272
-14.5 | -1.6162 | 0.01745 | 0.0092 | -92.6189
-14 | -1.5653 | 0.01658 | 0.0102 | -94.4089
-13.5 | -1.5131 | 0.01578 | 0.0111 | -95.8872
-13 | -1.46 | 0.01504 | 0.0119 | -97.0745
-12.5 | -1.4058 | 0.01437 | 0.0125 | -97.8288
-12 | -1.3521 | 0.01349 | 0.0132 | -100.2298
-11.5 | -1.2972 | 0.01273 | 0.0136 | -101.901
-11 | -1.2411 | 0.01211 | 0.0139 | -102.4855
-10.5 | -1.1844 | 0.01158 | 0.0141 | -102.2798
-10 | -1.127 | 0.01111 | 0.0142 | -101.4401
-9.5 | -1.0693 | 0.01067 | 0.0142 | -100.2156
-9 | -1.0111 | 0.01027 | 0.0141 | -98.4518
-8.5 | -0.9531 | 0.00973 | 0.0141 | -97.9548
-8 | -0.8943 | 0.00933 | 0.0138 | -95.8521
-7.5 | -0.8353 | 0.00898 | 0.0136 | -93.0178
-7 | -0.7758 | 0.00869 | 0.0132 | -89.275
-6.5 | -0.7161 | 0.00835 | 0.0128 | -85.7605
-6 | -0.6562 | 0.00806 | 0.0123 | -81.4144
-5.5 | -0.596 | 0.00784 | 0.0118 | -76.0204
-5 | -0.5358 | 0.00756 | 0.0112 | -70.873
-4.5 | -0.4753 | 0.00736 | 0.0106 | -64.5788
-4 | -0.4146 | 0.00714 | 0.0099 | -58.0672
-3 | -0.2927 | 0.00679 | 0.0083 | -43.1075
-2.5 | -0.2314 | 0.00665 | 0.0075 | -34.797
-2 | -0.17 | 0.00652 | 0.0066 | -26.0736
-1.5 | -0.1083 | 0.00644 | 0.0055 | -16.8168
-1 | -0.046 | 0.00642 | 0.0043 | -7.1651
-0.5 | 0.017 | 0.00648 | 0.0028 | 2.6235
0 | 0.0801 | 0.00659 | 0.0013 | 12.1548
0.5 | 0.1425 | 0.00664 | -0.0001 | 21.4608
1 | 0.2046 | 0.00662 | -0.0014 | 30.9063
1.5 | 0.2667 | 0.0065 | -0.0027 | 41.0308
2 | 0.3289 | 0.00625 | -0.0042 | 52.624
2.5 | 0.3929 | 0.00516 | -0.0066 | 76.1434
3 | 0.4542 | 0.00512 | -0.0077 | 88.7109
3.5 | 0.5156 | 0.00528 | -0.0088 | 97.6515
4 | 0.5767 | 0.00546 | -0.0098 | 105.6227
4.5 | 0.6374 | 0.00567 | -0.0107 | 112.4162
5 | 0.6988 | 0.00601 | -0.012 | 116.2729
5.5 | 0.7601 | 0.00631 | -0.0132 | 120.4596
6 | 0.8213 | 0.00673 | -0.0146 | 122.0357
6.5 | 0.8822 | 0.0073 | -0.0161 | 120.8493
7 | 0.9423 | 0.00796 | -0.0175 | 118.3794
7.5 | 1.0013 | 0.00865 | -0.0187 | 115.7572
8 | 1.0597 | 0.00924 | -0.0197 | 114.6861
8.5 | 1.1176 | 0.00974 | -0.0205 | 114.7433
9 | 1.1749 | 0.01024 | -0.0212 | 114.7363
9.5 | 1.2318 | 0.01074 | -0.0219 | 114.6927
10 | 1.288 | 0.01125 | -0.0225 | 114.4889
10.5 | 1.3431 | 0.01184 | -0.023 | 113.4375
11 | 1.3978 | 0.01239 | -0.0233 | 112.8168
11.5 | 1.4505 | 0.01309 | -0.0235 | 110.8098
12 | 1.5028 | 0.0137 | -0.0236 | 109.6934
12.5 | 1.553 | 0.01442 | -0.0235 | 107.6976
13 | 1.6002 | 0.0153 | -0.023 | 104.5882
13.5 | 1.6456 | 0.01619 | -0.0223 | 101.643
14 | 1.6873 | 0.01723 | -0.0215 | 97.928
14.5 | 1.7165 | 0.01853 | -0.0188 | 92.6336
15 | 1.7454 | 0.02005 | -0.0165 | 87.0524
15.5 | 1.7718 | 0.0219 | -0.0143 | 80.9041
16 | 1.7932 | 0.02415 | -0.0119 | 74.2526
16.5 | 1.813 | 0.02648 | -0.0097 | 68.4668
17 | 1.8339 | 0.02917 | -0.0083 | 62.8694
17.5 | 1.851 | 0.0323 | -0.0071 | 57.3065
18 | 1.8628 | 0.03603 | -0.0061 | 51.7014
18.5 | 1.8702 | 0.04046 | -0.0055 | 46.2234
19 | 1.8728 | 0.04568 | -0.0055 | 40.9982
19.5 | 1.8693 | 0.05191 | -0.0061 | 36.0104
20 | 1.8576 | 0.05947 | -0.0074 | 31.2359

## 85. Re 6M Mach 0.25 (1)
BIGFOIL.COM POLAR EXPORT
oa212
ONERA OA212 |  |  |  | Cl Max: | 1.32 | at alpha= | 13 | deg
JavaFoil+Calcfoil stall+Eppler ext transition |  |  |  | L/D Max: | 64.613 | at alpha= | 7.5 | deg
Re: | 6000000 |  |  | Cd Min: | 0.01011 | at alpha= | -3 | deg
Mach: | 0.25 |  |  | Cl=0 at alpha= | -0.44444 | deg
|  |  |  | @ Cl=0.1, Cd= | 0.011896
|  |  |  | @ Cl=0.4, Cd= | 0.011207
|  |  |  | @ Cl=0.6, Cd= | 0.011803
alpha (deg) | Cl | Cd | Cm | Cl/Cd
-14.5 | -0.656 | 0.10853 | 0.009 | -6.048
-14 | -0.687 | 0.10204 | 0.009 | -6.733
-13.5 | -0.714 | 0.09544 | 0.01 | -7.478
-13 | -0.736 | 0.08918 | 0.01 | -8.256
-12.5 | -0.754 | 0.08327 | 0.01 | -9.053
-12 | -0.767 | 0.07751 | 0.01 | -9.898
-11.5 | -0.777 | 0.07112 | 0.01 | -10.926
-11 | -0.782 | 0.06515 | 0.01 | -12.003
-10.5 | -0.784 | 0.05858 | 0.01 | -13.387
-10 | -0.797 | 0.04598 | 0.011 | -17.324
-9.5 | -0.9 | 0.01807 | 0.014 | -49.825
-9 | -0.887 | 0.01703 | 0.014 | -52.096
-8.5 | -0.859 | 0.0164 | 0.014 | -52.405
-8 | -0.827 | 0.01589 | 0.013 | -52.011
-7.5 | -0.789 | 0.01548 | 0.013 | -50.983
-7 | -0.747 | 0.01501 | 0.013 | -49.78
-6.5 | -0.701 | 0.01463 | 0.012 | -47.929
-6 | -0.652 | 0.0143 | 0.012 | -45.61
-5.5 | -0.601 | 0.01398 | 0.012 | -42.988
-5 | -0.547 | 0.01122 | 0.011 | -48.775
-4.5 | -0.492 | 0.01117 | 0.011 | -44.002
-4 | -0.434 | 0.0103 | 0.01 | -42.167
-3.5 | -0.376 | 0.01019 | 0.01 | -36.839
-3 | -0.316 | 0.01011 | 0.01 | -31.216
-2.5 | -0.255 | 0.01083 | 0.009 | -23.539
-2 | -0.194 | 0.01081 | 0.009 | -17.911
-1.5 | -0.132 | 0.0114 | 0.008 | -11.553
-1 | -0.07 | 0.01153 | 0.008 | -6.026
-0.5 | -0.007 | 0.01159 | 0.007 | -0.603
0 | 0.056 | 0.0117 | 0.007 | 4.775
0.5 | 0.119 | 0.01198 | 0.006 | 9.919
1 | 0.182 | 0.01201 | 0.006 | 15.12
1.5 | 0.244 | 0.01108 | 0.005 | 22.056
2 | 0.307 | 0.01098 | 0.005 | 27.968
2.5 | 0.37 | 0.01113 | 0.004 | 33.233
3 | 0.432 | 0.01129 | 0.004 | 38.289
3.5 | 0.495 | 0.01147 | 0.003 | 43.115
4 | 0.557 | 0.01165 | 0.003 | 47.797
4.5 | 0.619 | 0.01187 | 0.002 | 52.143
5 | 0.674 | 0.01247 | 0.001 | 54.073
5.5 | 0.733 | 0.0128 | 0.001 | 57.26
6 | 0.791 | 0.01316 | 0 | 60.124
6.5 | 0.848 | 0.01358 | 0 | 62.445
7 | 0.903 | 0.01406 | -0.001 | 64.262
7.5 | 0.957 | 0.01481 | -0.002 | 64.613
8 | 1.007 | 0.01663 | -0.002 | 60.54
8.5 | 1.056 | 0.01729 | -0.003 | 61.095
9 | 1.104 | 0.01804 | -0.003 | 61.189
9.5 | 1.148 | 0.01883 | -0.004 | 60.972
10 | 1.188 | 0.0202 | -0.005 | 58.811
10.5 | 1.225 | 0.02052 | -0.005 | 59.719
11 | 1.256 | 0.02147 | -0.006 | 58.49
11.5 | 1.281 | 0.02251 | -0.007 | 56.907
12 | 1.301 | 0.02369 | -0.007 | 54.896
12.5 | 1.314 | 0.02495 | -0.008 | 52.648
13 | 1.32 | 0.02661 | -0.008 | 49.59
13.5 | 1.319 | 0.02845 | -0.009 | 46.351
14 | 1.311 | 0.03052 | -0.01 | 42.939
14.5 | 1.295 | 0.03288 | -0.01 | 39.396
15 | 1.272 | 0.0359 | -0.011 | 35.443
15.5 | 1.242 | 0.03919 | -0.011 | 31.707
16 | 1.204 | 0.04402 | -0.012 | 27.341
16.5 | 1.156 | 0.05061 | -0.012 | 22.842
17 | 1.104 | 0.05761 | -0.013 | 19.165
17.5 | 1.041 | 0.0692 | -0.013 | 15.048
18 | 0.975 | 0.08281 | -0.013 | 11.772

## 86. Re 6M Mach 0.25 (2)
BIGFOIL.COM POLAR EXPORT
oa212
ONERA OA212 |  |  |  | Cl Max: | 1.8039 | at alpha= | 17 | deg
XFOIL ncrit=9 |  |  |  | L/D Max: | 123.391 | at alpha= | 6 | deg
Re: | 6000000 |  |  | Cd Min: | 0.25884 | at alpha= | -20 | deg
Mach: | 0.25 |  |  | Cl=0 at alpha= | -0.64916 | deg
|  |  |  | @ Cl=0.1, Cd= | 0.0066812
|  |  |  | @ Cl=0.4, Cd= | 0.0053516
|  |  |  | @ Cl=0.6, Cd= | 0.0055204
alpha (deg) | Cl | Cd | Cm | Cl/Cd
-20 | -0.9326 | 0.25884 | 0.1226 | -3.603
-19.5 | -0.9137 | 0.25275 | 0.118 | -3.615
-19 | -0.8953 | 0.24615 | 0.1133 | -3.6372
-18.5 | -0.8795 | 0.23806 | 0.108 | -3.6944
-18 | -0.8761 | 0.22417 | 0.1 | -3.9082
-17.5 | -0.9672 | 0.18305 | 0.0741 | -5.2838
-17 | -1.0034 | 0.16454 | 0.0618 | -6.0982
-16 | -1.6097 | 0.04402 | -0.0308 | -36.5675
-15.5 | -1.6581 | 0.03617 | -0.026 | -45.8419
-15 | -1.6765 | 0.03119 | -0.0181 | -53.7512
-14.5 | -1.6599 | 0.0271 | -0.013 | -61.2509
-14 | -1.627 | 0.02395 | -0.0088 | -67.9332
-13.5 | -1.5841 | 0.02146 | -0.0053 | -73.8164
-13 | -1.5349 | 0.01946 | -0.0024 | -78.8746
-12.5 | -1.4813 | 0.01783 | 0 | -83.0791
-12 | -1.4249 | 0.01646 | 0.0022 | -86.5674
-11.5 | -1.3663 | 0.01533 | 0.0039 | -89.1259
-11 | -1.3065 | 0.01434 | 0.0054 | -91.1088
-10.5 | -1.2474 | 0.0131 | 0.0068 | -95.2214
-10 | -1.1861 | 0.01228 | 0.0079 | -96.5879
-9.5 | -1.1241 | 0.0116 | 0.0088 | -96.9052
-9 | -1.0617 | 0.011 | 0.0095 | -96.5182
-8.5 | -0.9989 | 0.01048 | 0.01 | -95.3149
-8 | -0.9362 | 0.00996 | 0.0104 | -93.996
-7.5 | -0.8735 | 0.00942 | 0.0107 | -92.7282
-7 | -0.8104 | 0.00901 | 0.0108 | -89.9445
-6.5 | -0.747 | 0.00868 | 0.0108 | -86.0599
-6 | -0.6836 | 0.00831 | 0.0106 | -82.2623
-5.5 | -0.6203 | 0.00801 | 0.0104 | -77.4407
-5 | -0.5568 | 0.00776 | 0.0101 | -71.7526
-4.5 | -0.4935 | 0.00747 | 0.0097 | -66.0643
-4 | -0.43 | 0.00726 | 0.0092 | -59.2287
-3.5 | -0.3664 | 0.00706 | 0.0085 | -51.898
-3 | -0.3027 | 0.00687 | 0.0078 | -44.0611
-2.5 | -0.239 | 0.00671 | 0.0071 | -35.6185
-2 | -0.1751 | 0.00657 | 0.0062 | -26.6514
-1.5 | -0.1108 | 0.00649 | 0.0051 | -17.0724
-1 | -0.0461 | 0.00648 | 0.0039 | -7.1142
-0.5 | 0.0196 | 0.00658 | 0.0023 | 2.9787
0 | 0.085 | 0.00668 | 0.0007 | 12.7246
1 | 0.2138 | 0.00669 | -0.0019 | 31.9581
1.5 | 0.278 | 0.00657 | -0.0032 | 42.3135
2 | 0.3425 | 0.00632 | -0.0048 | 54.193
2.5 | 0.409 | 0.0052 | -0.0074 | 78.6538
3 | 0.4726 | 0.00519 | -0.0084 | 91.0597
3.5 | 0.5363 | 0.00533 | -0.0094 | 100.6191
4 | 0.5999 | 0.00552 | -0.0104 | 108.6775
4.5 | 0.6631 | 0.00575 | -0.0114 | 115.3217
5 | 0.7271 | 0.0061 | -0.0126 | 119.1967
5.5 | 0.7912 | 0.00647 | -0.0139 | 122.2875
6 | 0.8551 | 0.00693 | -0.0152 | 123.3911
6.5 | 0.9186 | 0.00758 | -0.0166 | 121.1873
7 | 0.9811 | 0.00837 | -0.0179 | 117.2162
7.5 | 1.0425 | 0.0091 | -0.0188 | 114.5604
8 | 1.1036 | 0.00969 | -0.0195 | 113.8906
8.5 | 1.1642 | 0.01022 | -0.02 | 113.9139
9 | 1.2243 | 0.01077 | -0.0204 | 113.6769
9.5 | 1.2837 | 0.01134 | -0.0206 | 113.2011
10 | 1.3422 | 0.01199 | -0.0206 | 111.9433
10.5 | 1.3997 | 0.01264 | -0.0205 | 110.7358
11 | 1.4556 | 0.01341 | -0.0202 | 108.5459
11.5 | 1.5102 | 0.01418 | -0.0196 | 106.5021
12 | 1.5615 | 0.01513 | -0.0187 | 103.2056
12.5 | 1.6093 | 0.01624 | -0.0175 | 99.0948
13 | 1.6467 | 0.01751 | -0.015 | 94.0434
13.5 | 1.6795 | 0.01908 | -0.012 | 88.0241
14.5 | 1.7362 | 0.02332 | -0.0065 | 74.4511
15 | 1.7566 | 0.02623 | -0.0039 | 66.9691
15.5 | 1.7772 | 0.02928 | -0.0018 | 60.6967
16 | 1.7899 | 0.03287 | 0.0006 | 54.4539
16.5 | 1.7996 | 0.03737 | 0.0018 | 48.1563
17 | 1.8039 | 0.04279 | 0.0023 | 42.157
17.5 | 1.8018 | 0.04921 | 0.002 | 36.6145
18 | 1.7898 | 0.05711 | 0.0008 | 31.3395
18.5 | 1.7688 | 0.0665 | -0.0015 | 26.5985
19 | 1.7378 | 0.0775 | -0.005 | 22.4232
19.5 | 1.697 | 0.09006 | -0.0096 | 18.843
20 | 1.6539 | 0.10316 | -0.015 | 16.0324

## 87. Re 6M Mach 0.50 (1)
BIGFOIL.COM POLAR EXPORT
oa212
ONERA OA212 |  |  |  | Cl Max: | 1.143 | at alpha= | 20 | deg
JavaFoil+Calcfoil stall+Eppler ext transition |  |  |  | L/D Max: | 62.45 | at alpha= | 6.5 | deg
Re: | 6000000 |  |  | Cd Min: | 0.01132 | at alpha= | -0.5 | deg
Mach: | 0.5 |  |  | Cl=0 at alpha= | -0.44286 | deg
|  |  |  | @ Cl=0.1, Cd= | 0.012562
|  |  |  | @ Cl=0.4, Cd= | 0.011712
|  |  |  | @ Cl=0.6, Cd= | 0.012531
alpha (deg) | Cl | Cd | Cm | Cl/Cd
-20 | -1.082 | 0.16512 | 0.012 | -6.55
-19.5 | -1.053 | 0.15944 | 0.012 | -6.606
-19 | -1.027 | 0.1545 | 0.012 | -6.647
-18.5 | -1 | 0.14758 | 0.012 | -6.779
-18 | -0.974 | 0.14461 | 0.012 | -6.735
-17.5 | -0.946 | 0.14052 | 0.011 | -6.729
-17 | -0.918 | 0.13342 | 0.011 | -6.883
-16.5 | -0.892 | 0.12943 | 0.011 | -6.888
-16 | -0.865 | 0.1257 | 0.011 | -6.879
-15.5 | -0.836 | 0.12164 | 0.011 | -6.875
-15 | -0.81 | 0.1106 | 0.011 | -7.319
-14.5 | -0.783 | 0.10302 | 0.011 | -7.597
-14 | -0.754 | 0.11064 | 0.01 | -6.818
-13.5 | -0.727 | 0.09728 | 0.01 | -7.478
-13 | -0.702 | 0.08918 | 0.01 | -7.873
-12.5 | -0.672 | 0.09073 | 0.01 | -7.407
-12 | -0.646 | 0.08693 | 0.01 | -7.436
-11.5 | -0.617 | 0.08435 | 0.009 | -7.312
-11 | -0.592 | 0.07554 | 0.01 | -7.834
-10.5 | -0.561 | 0.08121 | 0.009 | -6.902
-10 | -0.535 | 0.07208 | 0.009 | -7.417
-9.5 | -0.51 | 0.06441 | 0.009 | -7.91
-9 | -0.477 | 0.07283 | 0.008 | -6.553
-8.5 | -0.452 | 0.06219 | 0.009 | -7.266
-8 | -0.427 | 0.05577 | 0.009 | -7.655
-7.5 | -0.395 | 0.05963 | 0.008 | -6.618
-7 | -0.37 | 0.05245 | 0.008 | -7.051
-6.5 | -0.451 | 0.05109 | 0.008 | -8.823
-6 | -0.62 | 0.01732 | 0.013 | -35.779
-5.5 | -0.613 | 0.01605 | 0.013 | -38.156
-5 | -0.577 | 0.01549 | 0.013 | -37.246
-4.5 | -0.529 | 0.01511 | 0.012 | -34.995
-4 | -0.473 | 0.01471 | 0.012 | -32.168
-3.5 | -0.413 | 0.01435 | 0.011 | -28.748
-3 | -0.349 | 0.01391 | 0.011 | -25.07
-2.5 | -0.283 | 0.01336 | 0.01 | -21.159
-2 | -0.215 | 0.01318 | 0.01 | -16.332
-1.5 | -0.147 | 0.01369 | 0.009 | -10.724
-1 | -0.078 | 0.01357 | 0.009 | -5.711
-0.5 | -0.008 | 0.01132 | 0.008 | -0.689
0 | 0.062 | 0.0136 | 0.008 | 4.586
0.5 | 0.133 | 0.01166 | 0.007 | 11.386
1 | 0.203 | 0.0118 | 0.006 | 17.198
1.5 | 0.273 | 0.01133 | 0.006 | 24.098
2 | 0.339 | 0.0115 | 0.005 | 29.512
2.5 | 0.408 | 0.01174 | 0.005 | 34.773
3 | 0.476 | 0.012 | 0.004 | 39.72
3.5 | 0.545 | 0.01226 | 0.003 | 44.429
4 | 0.612 | 0.01259 | 0.003 | 48.621
4.5 | 0.679 | 0.01293 | 0.002 | 52.543
5 | 0.746 | 0.01333 | 0.002 | 55.976
5.5 | 0.811 | 0.01378 | 0.001 | 58.847
6 | 0.874 | 0.01432 | 0 | 60.993
6.5 | 0.933 | 0.01495 | 0 | 62.45
7 | 0.989 | 0.01599 | -0.001 | 61.877
7.5 | 1.038 | 0.01843 | -0.002 | 56.334
8 | 1.083 | 0.01961 | -0.002 | 55.203
8.5 | 1.118 | 0.02092 | -0.003 | 53.453
9 | 1.14 | 0.02237 | -0.004 | 50.956
9.5 | 1.139 | 0.02414 | -0.004 | 47.181
10 | 1.094 | 0.02643 | -0.005 | 41.408
10.5 | 0.716 | 0.02973 | -0.006 | 24.091
11 | 0.743 | 0.03251 | -0.006 | 22.867
11.5 | 0.771 | 0.03482 | -0.007 | 22.155
12 | 0.783 | 0.04442 | -0.007 | 17.619
12.5 | 0.825 | 0.0404 | -0.008 | 20.423
13 | 0.819 | 0.05877 | -0.008 | 13.937
13.5 | 0.78 | 0.10499 | -0.006 | 7.428
14 | 0.853 | 0.07747 | -0.009 | 11.006
14.5 | 0.922 | 0.05757 | -0.011 | 16.021
15 | 0.862 | 0.11618 | -0.008 | 7.417
15.5 | 0.945 | 0.08282 | -0.011 | 11.406
16 | 0.955 | 0.09784 | -0.011 | 9.766
16.5 | 0.937 | 0.12998 | -0.009 | 7.212
17 | 0.99 | 0.12377 | -0.011 | 8
17.5 | 0.993 | 0.13949 | -0.01 | 7.117
18 | 1.036 | 0.14036 | -0.012 | 7.381
18.5 | 1.048 | 0.15045 | -0.011 | 6.965
19 | 1.087 | 0.15102 | -0.013 | 7.198
19.5 | 1.103 | 0.1558 | -0.012 | 7.08
20 | 1.143 | 0.15802 | -0.014 | 7.231

## 88. Re 6M Mach 0.50 (2)
BIGFOIL.COM POLAR EXPORT
oa212
ONERA OA212 |  |  |  | Cl Max: | 1.5434 | at alpha= | 10.5 | deg
XFOIL ncrit=9 |  |  |  | L/D Max: | 130.711 | at alpha= | 5.5 | deg
Re: | 6000000 |  |  | Cd Min: | 0.14253 | at alpha= | -11.5 | deg
Mach: | 0.5 |  |  | Cl=0 at alpha= | -0.71606 | deg
|  |  |  | @ Cl=0.1, Cd= | 0.0069666
|  |  |  | @ Cl=0.4, Cd= | 0.0066617
|  |  |  | @ Cl=0.6, Cd= | 0.0056046
alpha (deg) | Cl | Cd | Cm | Cl/Cd
-11.5 | -0.6891 | 0.14253 | 0.0545 | -4.8348
-11 | -0.6942 | 0.13054 | 0.0482 | -5.3179
-10.5 | -0.7143 | 0.11659 | 0.0402 | -6.1266
-10 | -0.7195 | 0.10602 | 0.0344 | -6.7865
-9.5 | -0.7323 | 0.09466 | 0.0277 | -7.7361
-9 | -0.7521 | 0.08255 | 0.0194 | -9.1108
-8.5 | -0.7736 | 0.06994 | 0.0084 | -11.0609
-8 | -0.8013 | 0.0587 | -0.0016 | -13.6508
-7.5 | -0.8288 | 0.04674 | -0.0059 | -17.7321
-7 | -0.859 | 0.03197 | -0.0071 | -26.8689
-6.5 | -0.8672 | 0.01793 | -0.0049 | -48.3659
-6 | -0.815 | 0.01163 | -0.0019 | -70.0774
-5.5 | -0.7383 | 0.00974 | 0.0005 | -75.8008
-5 | -0.659 | 0.00887 | 0.0022 | -74.2954
-4.5 | -0.5804 | 0.00828 | 0.0034 | -70.0966
-3.5 | -0.4255 | 0.00752 | 0.0046 | -56.5824
-3 | -0.3489 | 0.00726 | 0.0046 | -48.0579
-2.5 | -0.273 | 0.00704 | 0.0044 | -38.7784
-2 | -0.1971 | 0.00686 | 0.0038 | -28.7318
-1.5 | -0.1211 | 0.00678 | 0.0028 | -17.8614
-1 | -0.0435 | 0.00686 | 0.001 | -6.3411
-0.5 | 0.0331 | 0.00694 | -0.0006 | 4.7695
0 | 0.1084 | 0.00697 | -0.002 | 15.5524
0.5 | 0.183 | 0.00697 | -0.0033 | 26.2554
1 | 0.2574 | 0.00695 | -0.0047 | 37.036
1.5 | 0.3317 | 0.00689 | -0.006 | 48.1422
2 | 0.4065 | 0.00664 | -0.0076 | 61.2199
2.5 | 0.4841 | 0.00544 | -0.0107 | 88.989
3 | 0.5587 | 0.0055 | -0.0117 | 101.5818
3.5 | 0.6337 | 0.00569 | -0.0127 | 111.3708
4 | 0.7088 | 0.00593 | -0.0136 | 119.5278
4.5 | 0.7842 | 0.00621 | -0.0144 | 126.2802
5 | 0.8605 | 0.00666 | -0.0154 | 129.2042
5.5 | 0.9372 | 0.00717 | -0.0163 | 130.7113
6 | 1.013 | 0.00803 | -0.0172 | 126.1519
6.5 | 1.0854 | 0.00929 | -0.0176 | 116.8353
7 | 1.157 | 0.01032 | -0.0172 | 112.1124
7.5 | 1.2293 | 0.01115 | -0.0162 | 110.2511
8 | 1.3006 | 0.012 | -0.0149 | 108.3833
8.5 | 1.3696 | 0.01297 | -0.0129 | 105.5975
9 | 1.4346 | 0.01424 | -0.0106 | 100.7444
9.5 | 1.4816 | 0.01595 | -0.0059 | 92.8903
10 | 1.5199 | 0.0184 | -0.0008 | 82.6033
10.5 | 1.5434 | 0.02209 | 0.0043 | 69.8687
11 | 1.5433 | 0.02776 | 0.0085 | 55.5944
11.5 | 1.5232 | 0.03552 | 0.0108 | 42.8829
12 | 1.492 | 0.04509 | 0.0106 | 33.0894
12.5 | 1.4558 | 0.05604 | 0.0082 | 25.9779
13 | 1.4178 | 0.0678 | 0.0044 | 20.9115
14 | 1.3427 | 0.09188 | -0.0048 | 14.6136
14.5 | 1.3088 | 0.10409 | -0.0102 | 12.5737
15 | 1.2783 | 0.11643 | -0.016 | 10.9791
15.5 | 1.2514 | 0.12884 | -0.0224 | 9.7128

## 89. Re 7M Mach 0.00 (1)
BIGFOIL.COM POLAR EXPORT
oa212
ONERA OA212 |  |  |  | Cl Max: | 1.403 | at alpha= | 15 | deg
JavaFoil+Calcfoil stall+Eppler ext transition |  |  |  | L/D Max: | 65.346 | at alpha= | 7.5 | deg
Re: | 7000000 |  |  | Cd Min: | 0.01002 | at alpha= | -2.5 | deg
Mach: | 0 |  |  | Cl=0 at alpha= | -0.44262 | deg
|  |  |  | @ Cl=0.1, Cd= | 0.011816
|  |  |  | @ Cl=0.4, Cd= | 0.011093
|  |  |  | @ Cl=0.6, Cd= | 0.01166
alpha (deg) | Cl | Cd | Cm | Cl/Cd
-16.5 | -0.872 | 0.11456 | 0.01 | -7.609
-16 | -0.88 | 0.1087 | 0.01 | -8.1
-15.5 | -0.888 | 0.10248 | 0.01 | -8.665
-15 | -0.894 | 0.09636 | 0.011 | -9.277
-14.5 | -0.897 | 0.09173 | 0.01 | -9.776
-14 | -0.899 | 0.08519 | 0.011 | -10.558
-13.5 | -0.899 | 0.08026 | 0.011 | -11.195
-13 | -0.899 | 0.07281 | 0.011 | -12.35
-12.5 | -0.898 | 0.06581 | 0.011 | -13.641
-12 | -0.903 | 0.05478 | 0.012 | -16.489
-11.5 | -1.014 | 0.02024 | 0.015 | -50.095
-11 | -1.006 | 0.01853 | 0.014 | -54.274
-10.5 | -0.994 | 0.01752 | 0.014 | -56.694
-10 | -0.967 | 0.01684 | 0.014 | -57.405
-9.5 | -0.937 | 0.01631 | 0.014 | -57.437
-9 | -0.903 | 0.01586 | 0.014 | -56.94
-8.5 | -0.866 | 0.01553 | 0.013 | -55.774
-8 | -0.827 | 0.01511 | 0.013 | -54.7
-7.5 | -0.784 | 0.01478 | 0.013 | -53.057
-7 | -0.738 | 0.01439 | 0.012 | -51.284
-6.5 | -0.69 | 0.01072 | 0.012 | -64.362
-6 | -0.64 | 0.01063 | 0.012 | -60.178
-5.5 | -0.587 | 0.01054 | 0.011 | -55.746
-5 | -0.534 | 0.01041 | 0.011 | -51.263
-4.5 | -0.479 | 0.01033 | 0.011 | -46.339
-4 | -0.422 | 0.01027 | 0.01 | -41.109
-3.5 | -0.365 | 0.0102 | 0.01 | -35.754
-3 | -0.306 | 0.01011 | 0.009 | -30.293
-2.5 | -0.247 | 0.01002 | 0.009 | -24.68
-2 | -0.188 | 0.01127 | 0.008 | -16.649
-1.5 | -0.128 | 0.01143 | 0.008 | -11.172
-1 | -0.067 | 0.0115 | 0.008 | -5.854
-0.5 | -0.007 | 0.01159 | 0.007 | -0.584
0 | 0.054 | 0.01168 | 0.007 | 4.633
0.5 | 0.115 | 0.01186 | 0.006 | 9.696
1 | 0.176 | 0.01189 | 0.006 | 14.792
1.5 | 0.237 | 0.01101 | 0.005 | 21.505
2 | 0.297 | 0.01088 | 0.005 | 27.35
2.5 | 0.358 | 0.01099 | 0.004 | 32.578
3 | 0.419 | 0.01114 | 0.004 | 37.581
3.5 | 0.479 | 0.0113 | 0.003 | 42.401
4 | 0.54 | 0.01148 | 0.002 | 47.011
4.5 | 0.6 | 0.01166 | 0.002 | 51.428
5 | 0.66 | 0.01196 | 0.001 | 55.169
5.5 | 0.719 | 0.01217 | 0.001 | 59.046
6 | 0.777 | 0.01242 | 0 | 62.577
6.5 | 0.825 | 0.01316 | 0 | 62.698
7 | 0.879 | 0.01361 | -0.001 | 64.604
7.5 | 0.932 | 0.01426 | -0.002 | 65.346
8 | 0.982 | 0.0157 | -0.002 | 62.522
8.5 | 1.032 | 0.01634 | -0.003 | 63.132
9 | 1.08 | 0.01698 | -0.003 | 63.625
9.5 | 1.126 | 0.01758 | -0.004 | 64.078
10 | 1.17 | 0.01829 | -0.005 | 64.003
10.5 | 1.211 | 0.01898 | -0.005 | 63.803
11 | 1.248 | 0.01971 | -0.006 | 63.328
11.5 | 1.282 | 0.02047 | -0.006 | 62.605
12 | 1.311 | 0.02133 | -0.007 | 61.482
12.5 | 1.337 | 0.02228 | -0.008 | 60.011
13 | 1.359 | 0.02332 | -0.008 | 58.271
13.5 | 1.376 | 0.02455 | -0.009 | 56.07
14 | 1.39 | 0.02591 | -0.009 | 53.639
14.5 | 1.399 | 0.02737 | -0.01 | 51.105
15 | 1.403 | 0.02917 | -0.011 | 48.094
15.5 | 1.403 | 0.03123 | -0.011 | 44.915
16 | 1.399 | 0.03355 | -0.012 | 41.69
16.5 | 1.391 | 0.03603 | -0.012 | 38.615
17 | 1.379 | 0.03916 | -0.013 | 35.223
17.5 | 1.364 | 0.04285 | -0.014 | 31.825
18 | 1.345 | 0.04711 | -0.014 | 28.547
18.5 | 1.322 | 0.05233 | -0.015 | 25.259
19 | 1.296 | 0.05849 | -0.015 | 22.161
19.5 | 1.267 | 0.06446 | -0.015 | 19.662
20 | 1.235 | 0.07238 | -0.016 | 17.064

## 90. Re 7M Mach 0.00 (2)
BIGFOIL.COM POLAR EXPORT
oa212
ONERA OA212 |  |  |  | Cl Max: | 1.9119 | at alpha= | 19.5 | deg
XFOIL ncrit=9 |  |  |  | L/D Max: | 123.591 | at alpha= | 6 | deg
Re: | 7000000 |  |  | Cd Min: | 0.05034 | at alpha= | 20 | deg
Mach: | 0 |  |  | Cl=0 at alpha= | -0.63593 | deg
|  |  |  | @ Cl=0.1, Cd= | 0.0065301
|  |  |  | @ Cl=0.4, Cd= | 0.0053684
|  |  |  | @ Cl=0.6, Cd= | 0.0054262
alpha (deg) | Cl | Cd | Cm | Cl/Cd
-20 | -1.9734 | 0.03172 | -0.017 | -62.2131
-19.5 | -1.967 | 0.02916 | -0.0123 | -67.4554
-19 | -1.9611 | 0.02716 | -0.0061 | -72.2054
-18.5 | -1.9396 | 0.02549 | -0.0018 | -76.0926
-18 | -1.9128 | 0.02357 | 0.0018 | -81.154
-17.5 | -1.8786 | 0.02198 | 0.0045 | -85.4686
-17 | -1.8394 | 0.02065 | 0.0066 | -89.0751
-16.5 | -1.7966 | 0.01951 | 0.0083 | -92.0861
-16 | -1.7514 | 0.0185 | 0.0098 | -94.6703
-15.5 | -1.7044 | 0.01757 | 0.011 | -97.0063
-15 | -1.6557 | 0.01673 | 0.012 | -98.9659
-14.5 | -1.6056 | 0.01596 | 0.0128 | -100.6015
-14 | -1.5545 | 0.01524 | 0.0135 | -102.0013
-13.5 | -1.5024 | 0.01457 | 0.0141 | -103.116
-13 | -1.4493 | 0.01395 | 0.0145 | -103.8925
-12.5 | -1.3955 | 0.01337 | 0.0149 | -104.3755
-12 | -1.3414 | 0.01274 | 0.0152 | -105.2904
-11.5 | -1.287 | 0.01205 | 0.0154 | -106.805
-11 | -1.2317 | 0.01148 | 0.0156 | -107.2909
-10.5 | -1.1754 | 0.01099 | 0.0155 | -106.9518
-10 | -1.1188 | 0.01056 | 0.0155 | -105.947
-9.5 | -1.0615 | 0.01017 | 0.0153 | -104.3756
-9 | -1.0041 | 0.0098 | 0.0151 | -102.4592
-8.5 | -0.9463 | 0.00938 | 0.0149 | -100.8849
-8 | -0.8883 | 0.00898 | 0.0146 | -98.9198
-7.5 | -0.8297 | 0.00866 | 0.0142 | -95.8083
-7 | -0.7709 | 0.00838 | 0.0138 | -91.9928
-6.5 | -0.7117 | 0.00809 | 0.0133 | -87.9728
-6 | -0.6523 | 0.00781 | 0.0127 | -83.5211
-5.5 | -0.5925 | 0.00761 | 0.0121 | -77.8581
-5 | -0.5327 | 0.00737 | 0.0115 | -72.2795
-4.5 | -0.4726 | 0.00718 | 0.0108 | -65.8217
-4 | -0.4124 | 0.00697 | 0.0101 | -59.1679
-3.5 | -0.352 | 0.0068 | 0.0093 | -51.7647
-3 | -0.2914 | 0.00665 | 0.0085 | -43.8195
-2.5 | -0.2304 | 0.00652 | 0.0076 | -35.3374
-2 | -0.1694 | 0.0064 | 0.0066 | -26.4688
-1.5 | -0.1078 | 0.00636 | 0.0055 | -16.9497
-1 | -0.0458 | 0.00636 | 0.0042 | -7.2013
-0.5 | 0.0171 | 0.00647 | 0.0027 | 2.643
0 | 0.0792 | 0.00652 | 0.0013 | 12.1472
0.5 | 0.1411 | 0.00655 | 0 | 21.542
1 | 0.2025 | 0.00652 | -0.0012 | 31.0583
1.5 | 0.264 | 0.00643 | -0.0024 | 41.0575
2 | 0.3257 | 0.00623 | -0.0038 | 52.2793
2.5 | 0.3889 | 0.00544 | -0.006 | 71.489
3 | 0.4509 | 0.00504 | -0.0076 | 89.4643
3.5 | 0.5117 | 0.00514 | -0.0086 | 99.5525
4 | 0.5725 | 0.0053 | -0.0096 | 108.0189
4.5 | 0.6335 | 0.00558 | -0.0108 | 113.5305
5 | 0.6941 | 0.00585 | -0.012 | 118.6496
5.5 | 0.755 | 0.00619 | -0.0133 | 121.9709
6 | 0.8157 | 0.0066 | -0.0147 | 123.5909
6.5 | 0.8762 | 0.00718 | -0.0162 | 122.0334
7 | 0.9358 | 0.00781 | -0.0175 | 119.8207
7.5 | 0.9947 | 0.00846 | -0.0188 | 117.5768
8 | 1.0529 | 0.00898 | -0.0198 | 117.2494
8.5 | 1.1106 | 0.00944 | -0.0207 | 117.6483
9 | 1.1677 | 0.00991 | -0.0216 | 117.8305
9.5 | 1.2242 | 0.01036 | -0.0223 | 118.166
10 | 1.2803 | 0.01083 | -0.023 | 118.2179
10.5 | 1.3354 | 0.01136 | -0.0236 | 117.5528
11 | 1.3898 | 0.01188 | -0.0241 | 116.9865
11.5 | 1.4429 | 0.01251 | -0.0245 | 115.3397
12 | 1.4954 | 0.01308 | -0.0248 | 114.3272
12.5 | 1.5461 | 0.01376 | -0.0249 | 112.3619
13 | 1.5946 | 0.01455 | -0.0247 | 109.5945
13.5 | 1.6421 | 0.01527 | -0.0245 | 107.5377
14 | 1.687 | 0.01609 | -0.0239 | 104.8477
14.5 | 1.7271 | 0.01715 | -0.0231 | 100.7055
15 | 1.7538 | 0.01851 | -0.0203 | 94.7488
15.5 | 1.7806 | 0.02011 | -0.018 | 88.543
16 | 1.8065 | 0.0219 | -0.0159 | 82.4886
16.5 | 1.8325 | 0.02374 | -0.014 | 77.1904
17 | 1.8529 | 0.02588 | -0.0119 | 71.5958
17.5 | 1.8739 | 0.02841 | -0.0105 | 65.9592
18 | 1.8902 | 0.03146 | -0.0093 | 60.0826
18.5 | 1.9018 | 0.03504 | -0.0082 | 54.2751
19 | 1.9096 | 0.03923 | -0.0076 | 48.677
19.5 | 1.9119 | 0.04427 | -0.0074 | 43.1873
20 | 1.9081 | 0.05034 | -0.0078 | 37.9043

## 91. Re 7M Mach 0.10 (1)
BIGFOIL.COM POLAR EXPORT
oa212
ONERA OA212 |  |  |  | Cl Max: | 1.389 | at alpha= | 15 | deg
JavaFoil+Calcfoil stall+Eppler ext transition |  |  |  | L/D Max: | 65.224 | at alpha= | 7.5 | deg
Re: | 7000000 |  |  | Cd Min: | 0.01005 | at alpha= | -2.5 | deg
Mach: | 0.1 |  |  | Cl=0 at alpha= | -0.44262 | deg
|  |  |  | @ Cl=0.1, Cd= | 0.011823
|  |  |  | @ Cl=0.4, Cd= | 0.011078
|  |  |  | @ Cl=0.6, Cd= | 0.011727
alpha (deg) | Cl | Cd | Cm | Cl/Cd
-16 | -0.846 | 0.11114 | 0.01 | -7.613
-15.5 | -0.856 | 0.10511 | 0.01 | -8.146
-15 | -0.865 | 0.09956 | 0.01 | -8.686
-14.5 | -0.871 | 0.09379 | 0.01 | -9.292
-14 | -0.877 | 0.0873 | 0.01 | -10.044
-13.5 | -0.878 | 0.08256 | 0.01 | -10.635
-13 | -0.879 | 0.07613 | 0.011 | -11.551
-12.5 | -0.88 | 0.06909 | 0.011 | -12.733
-12 | -0.882 | 0.06035 | 0.011 | -14.612
-11.5 | -0.892 | 0.04783 | 0.012 | -18.648
-11 | -0.994 | 0.0191 | 0.015 | -52.053
-10.5 | -0.988 | 0.01775 | 0.014 | -55.651
-10 | -0.963 | 0.01701 | 0.014 | -56.626
-9.5 | -0.934 | 0.01644 | 0.014 | -56.843
-9 | -0.902 | 0.01601 | 0.014 | -56.352
-8.5 | -0.866 | 0.01561 | 0.013 | -55.49
-8 | -0.827 | 0.01519 | 0.013 | -54.471
-7.5 | -0.785 | 0.01485 | 0.013 | -52.877
-7 | -0.74 | 0.01447 | 0.012 | -51.14
-6.5 | -0.692 | 0.01074 | 0.012 | -64.411
-6 | -0.642 | 0.01063 | 0.012 | -60.392
-5.5 | -0.59 | 0.01052 | 0.011 | -56.046
-5 | -0.536 | 0.01043 | 0.011 | -51.374
-4.5 | -0.481 | 0.01036 | 0.011 | -46.392
-4 | -0.424 | 0.01023 | 0.01 | -41.47
-3.5 | -0.366 | 0.01016 | 0.01 | -36.074
-3 | -0.308 | 0.01011 | 0.009 | -30.447
-2.5 | -0.248 | 0.01005 | 0.009 | -24.728
-2 | -0.189 | 0.01126 | 0.008 | -16.743
-1.5 | -0.128 | 0.01138 | 0.008 | -11.273
-1 | -0.068 | 0.01146 | 0.008 | -5.906
-0.5 | -0.007 | 0.01158 | 0.007 | -0.587
0 | 0.054 | 0.01163 | 0.007 | 4.672
0.5 | 0.116 | 0.01189 | 0.006 | 9.722
1 | 0.177 | 0.01193 | 0.006 | 14.814
1.5 | 0.238 | 0.01165 | 0.005 | 20.413
2 | 0.299 | 0.01087 | 0.005 | 27.501
2.5 | 0.36 | 0.01098 | 0.004 | 32.78
3 | 0.421 | 0.01113 | 0.004 | 37.808
3.5 | 0.482 | 0.01128 | 0.003 | 42.702
4 | 0.542 | 0.01147 | 0.002 | 47.277
4.5 | 0.603 | 0.01174 | 0.002 | 51.34
5 | 0.663 | 0.01194 | 0.001 | 55.537
5.5 | 0.722 | 0.01216 | 0.001 | 59.382
6 | 0.773 | 0.01282 | 0 | 60.277
6.5 | 0.829 | 0.0132 | 0 | 62.759
7 | 0.883 | 0.01367 | -0.001 | 64.597
7.5 | 0.936 | 0.01435 | -0.002 | 65.224
8 | 0.986 | 0.01579 | -0.002 | 62.442
8.5 | 1.036 | 0.01643 | -0.003 | 63.028
9 | 1.084 | 0.01708 | -0.003 | 63.469
9.5 | 1.13 | 0.01771 | -0.004 | 63.817
10 | 1.174 | 0.01842 | -0.005 | 63.714
10.5 | 1.214 | 0.01913 | -0.005 | 63.441
11 | 1.25 | 0.01989 | -0.006 | 62.85
11.5 | 1.283 | 0.02072 | -0.006 | 61.903
12 | 1.311 | 0.02157 | -0.007 | 60.805
12.5 | 1.336 | 0.02256 | -0.008 | 59.201
13 | 1.356 | 0.02365 | -0.008 | 57.323
13.5 | 1.371 | 0.02494 | -0.009 | 54.981
14 | 1.382 | 0.02637 | -0.01 | 52.406
14.5 | 1.388 | 0.02792 | -0.01 | 49.73
15 | 1.389 | 0.02983 | -0.011 | 46.581
15.5 | 1.386 | 0.03203 | -0.011 | 43.27
16 | 1.379 | 0.03436 | -0.012 | 40.132
16.5 | 1.367 | 0.03718 | -0.012 | 36.775
17 | 1.351 | 0.04056 | -0.013 | 33.322
17.5 | 1.331 | 0.04464 | -0.014 | 29.825
18 | 1.308 | 0.04936 | -0.014 | 26.491
18.5 | 1.28 | 0.05524 | -0.015 | 23.176
19 | 1.25 | 0.06205 | -0.015 | 20.14
19.5 | 1.214 | 0.07014 | -0.015 | 17.311
20 | 1.178 | 0.07871 | -0.016 | 14.96

## 92. Re 7M Mach 0.10 (2)
BIGFOIL.COM POLAR EXPORT
oa212
ONERA OA212 |  |  |  | Cl Max: | 1.8984 | at alpha= | 19 | deg
XFOIL ncrit=9 |  |  |  | L/D Max: | 123.952 | at alpha= | 6 | deg
Re: | 7000000 |  |  | Cd Min: | 0.05613 | at alpha= | 20 | deg
Mach: | 0.1 |  |  | Cl=0 at alpha= | -0.63823 | deg
|  |  |  | @ Cl=0.1, Cd= | 0.0065464
|  |  |  | @ Cl=0.4, Cd= | 0.0053882
|  |  |  | @ Cl=0.6, Cd= | 0.0054163
alpha (deg) | Cl | Cd | Cm | Cl/Cd
-20 | -1.9344 | 0.03751 | -0.0256 | -51.5702
-19.5 | -1.9396 | 0.03338 | -0.0218 | -58.1067
-19 | -1.9379 | 0.0303 | -0.0168 | -63.9571
-18.5 | -1.9343 | 0.02804 | -0.0103 | -68.9836
-18 | -1.9123 | 0.02631 | -0.0057 | -72.6834
-17.5 | -1.8848 | 0.02431 | -0.0019 | -77.5319
-17 | -1.8518 | 0.0224 | 0.0013 | -82.6696
-16.5 | -1.8122 | 0.02088 | 0.0037 | -86.7912
-16 | -1.7686 | 0.01959 | 0.0057 | -90.2808
-15.5 | -1.722 | 0.01847 | 0.0074 | -93.2323
-15 | -1.6734 | 0.01748 | 0.0088 | -95.7323
-14.5 | -1.623 | 0.01659 | 0.01 | -97.83
-14 | -1.5713 | 0.01577 | 0.011 | -99.6386
-13.5 | -1.5186 | 0.01502 | 0.0118 | -101.1052
-13 | -1.4647 | 0.01433 | 0.0125 | -102.2121
-12.5 | -1.4102 | 0.01369 | 0.0131 | -103.0095
-12 | -1.3549 | 0.01309 | 0.0135 | -103.5065
-11.5 | -1.2995 | 0.01239 | 0.0139 | -104.883
-11 | -1.2436 | 0.01173 | 0.0143 | -106.0188
-10.5 | -1.1867 | 0.01118 | 0.0144 | -106.1449
-10 | -1.1293 | 0.0107 | 0.0145 | -105.5421
-9.5 | -1.0712 | 0.01029 | 0.0145 | -104.1011
-9 | -1.013 | 0.0099 | 0.0144 | -102.3232
-8.5 | -0.9543 | 0.00951 | 0.0142 | -100.347
-8 | -0.8957 | 0.00907 | 0.0141 | -98.7541
-7.5 | -0.8365 | 0.00872 | 0.0138 | -95.9289
-7 | -0.777 | 0.00843 | 0.0134 | -92.1708
-6.5 | -0.7171 | 0.00816 | 0.013 | -87.8799
-6 | -0.6572 | 0.00785 | 0.0125 | -83.7197
-5.5 | -0.5968 | 0.00763 | 0.0119 | -78.2176
-5 | -0.5364 | 0.0074 | 0.0113 | -72.4865
-4.5 | -0.4758 | 0.00719 | 0.0106 | -66.1752
-4 | -0.4152 | 0.00699 | 0.01 | -59.3991
-3.5 | -0.3542 | 0.00682 | 0.0092 | -51.9355
-3 | -0.2932 | 0.00667 | 0.0084 | -43.958
-2.5 | -0.2318 | 0.00654 | 0.0075 | -35.4434
-2 | -0.1703 | 0.00641 | 0.0065 | -26.5679
-1.5 | -0.1083 | 0.00636 | 0.0054 | -17.0283
-1 | -0.0458 | 0.00637 | 0.0042 | -7.19
-0.5 | 0.0175 | 0.00648 | 0.0026 | 2.7006
0 | 0.0801 | 0.00654 | 0.0012 | 12.2477
0.5 | 0.1423 | 0.00656 | -0.0001 | 21.6921
1 | 0.2042 | 0.00653 | -0.0013 | 31.2711
1.5 | 0.2661 | 0.00644 | -0.0025 | 41.3199
2 | 0.3281 | 0.00623 | -0.0039 | 52.6645
2.5 | 0.3917 | 0.00544 | -0.0062 | 72.0037
3 | 0.4542 | 0.00505 | -0.0077 | 89.9406
3.5 | 0.5154 | 0.00515 | -0.0087 | 100.0777
4 | 0.5767 | 0.00531 | -0.0097 | 108.6064
4.5 | 0.6381 | 0.00559 | -0.0109 | 114.1503
5 | 0.6992 | 0.00587 | -0.0121 | 119.1141
5.5 | 0.7605 | 0.00621 | -0.0134 | 122.4638
6 | 0.8218 | 0.00663 | -0.0148 | 123.9517
6.5 | 0.8827 | 0.00722 | -0.0163 | 122.2576
7 | 0.9428 | 0.00789 | -0.0176 | 119.493
7.5 | 1.0021 | 0.00854 | -0.0188 | 117.3419
8 | 1.0608 | 0.00905 | -0.0198 | 117.2155
8.5 | 1.119 | 0.00953 | -0.0207 | 117.4187
9 | 1.1767 | 0.00998 | -0.0214 | 117.9058
9.5 | 1.2337 | 0.01047 | -0.0221 | 117.8319
10 | 1.2902 | 0.01095 | -0.0227 | 117.8265
10.5 | 1.3458 | 0.01148 | -0.0232 | 117.23
11 | 1.4006 | 0.01205 | -0.0236 | 116.2324
11.5 | 1.4542 | 0.01266 | -0.0239 | 114.8657
12 | 1.507 | 0.01328 | -0.0241 | 113.4789
12.5 | 1.5576 | 0.01403 | -0.024 | 111.0192
13 | 1.6064 | 0.01482 | -0.0237 | 108.3941
13.5 | 1.6537 | 0.01559 | -0.0232 | 106.0744
14 | 1.6975 | 0.01654 | -0.0225 | 102.63
14.5 | 1.7301 | 0.01777 | -0.0204 | 97.3607
15 | 1.7578 | 0.01932 | -0.0178 | 90.9834
15.5 | 1.7838 | 0.02112 | -0.0154 | 84.4602
16 | 1.8113 | 0.02292 | -0.0134 | 79.0271
16.5 | 1.8357 | 0.02499 | -0.0115 | 73.4574
17 | 1.855 | 0.02743 | -0.0094 | 67.6267
17.5 | 1.8733 | 0.03033 | -0.008 | 61.7639
18 | 1.8868 | 0.03381 | -0.0068 | 55.806
18.5 | 1.895 | 0.03798 | -0.0059 | 49.8947
19 | 1.8984 | 0.04293 | -0.0055 | 44.2208
19.5 | 1.8963 | 0.04884 | -0.0058 | 38.8268
20 | 1.885 | 0.05613 | -0.0068 | 33.5828

## 93. Re 7M Mach 0.25 (1)
BIGFOIL.COM POLAR EXPORT
oa212
ONERA OA212 |  |  |  | Cl Max: | 1.322 | at alpha= | 13 | deg
JavaFoil+Calcfoil stall+Eppler ext transition |  |  |  | L/D Max: | 64.576 | at alpha= | 7.5 | deg
Re: | 7000000 |  |  | Cd Min: | 0.00998 | at alpha= | -2.5 | deg
Mach: | 0.25 |  |  | Cl=0 at alpha= | -0.44444 | deg
|  |  |  | @ Cl=0.1, Cd= | 0.011829
|  |  |  | @ Cl=0.4, Cd= | 0.011127
|  |  |  | @ Cl=0.6, Cd= | 0.011772
alpha (deg) | Cl | Cd | Cm | Cl/Cd
-14.5 | -0.657 | 0.10699 | 0.01 | -6.14
-14 | -0.688 | 0.10041 | 0.01 | -6.848
-13.5 | -0.714 | 0.09438 | 0.01 | -7.569
-13 | -0.737 | 0.08786 | 0.01 | -8.389
-12.5 | -0.755 | 0.0821 | 0.01 | -9.195
-12 | -0.769 | 0.07604 | 0.01 | -10.109
-11.5 | -0.778 | 0.07048 | 0.01 | -11.033
-11 | -0.784 | 0.06345 | 0.01 | -12.362
-10.5 | -0.789 | 0.05581 | 0.011 | -14.141
-10 | -0.9 | 0.02015 | 0.014 | -44.678
-9.5 | -0.904 | 0.01757 | 0.014 | -51.439
-9 | -0.887 | 0.01673 | 0.014 | -53.024
-8.5 | -0.859 | 0.01616 | 0.014 | -53.173
-8 | -0.827 | 0.01565 | 0.013 | -52.81
-7.5 | -0.789 | 0.01523 | 0.013 | -51.827
-7 | -0.747 | 0.01476 | 0.013 | -50.618
-6.5 | -0.701 | 0.01445 | 0.012 | -48.51
-6 | -0.652 | 0.01413 | 0.012 | -46.154
-5.5 | -0.601 | 0.01051 | 0.012 | -57.157
-5 | -0.547 | 0.0104 | 0.011 | -52.601
-4.5 | -0.492 | 0.0111 | 0.011 | -44.282
-4 | -0.434 | 0.01019 | 0.01 | -42.635
-3.5 | -0.376 | 0.01013 | 0.01 | -37.085
-3 | -0.316 | 0.01007 | 0.01 | -31.334
-2.5 | -0.255 | 0.00998 | 0.009 | -25.555
-2 | -0.194 | 0.0113 | 0.009 | -17.142
-1.5 | -0.132 | 0.01141 | 0.008 | -11.552
-1 | -0.07 | 0.01146 | 0.008 | -6.064
-0.5 | -0.007 | 0.01154 | 0.007 | -0.606
0 | 0.056 | 0.01162 | 0.007 | 4.805
0.5 | 0.119 | 0.01192 | 0.006 | 9.963
1 | 0.182 | 0.012 | 0.006 | 15.135
1.5 | 0.244 | 0.01174 | 0.005 | 20.826
2 | 0.307 | 0.01091 | 0.005 | 28.143
2.5 | 0.37 | 0.01105 | 0.004 | 33.449
3 | 0.432 | 0.01121 | 0.004 | 38.558
3.5 | 0.495 | 0.01137 | 0.003 | 43.498
4 | 0.557 | 0.01164 | 0.003 | 47.835
4.5 | 0.619 | 0.01183 | 0.002 | 52.326
5 | 0.681 | 0.01207 | 0.001 | 56.424
5.5 | 0.734 | 0.0127 | 0.001 | 57.777
6 | 0.792 | 0.01306 | 0 | 60.614
6.5 | 0.848 | 0.01348 | 0 | 62.96
7 | 0.904 | 0.01402 | -0.001 | 64.463
7.5 | 0.957 | 0.01482 | -0.002 | 64.576
8 | 1.007 | 0.01639 | -0.002 | 61.452
8.5 | 1.057 | 0.01707 | -0.003 | 61.928
9 | 1.104 | 0.01771 | -0.003 | 62.338
9.5 | 1.149 | 0.01849 | -0.004 | 62.135
10 | 1.189 | 0.01977 | -0.005 | 60.127
10.5 | 1.226 | 0.02011 | -0.005 | 60.967
11 | 1.257 | 0.02103 | -0.006 | 59.763
11.5 | 1.282 | 0.02202 | -0.007 | 58.227
12 | 1.302 | 0.02314 | -0.007 | 56.279
12.5 | 1.315 | 0.02436 | -0.008 | 53.999
13 | 1.322 | 0.02593 | -0.008 | 50.969
13.5 | 1.321 | 0.02766 | -0.009 | 47.748
14 | 1.313 | 0.02963 | -0.01 | 44.307
14.5 | 1.298 | 0.03187 | -0.01 | 40.721
15 | 1.275 | 0.03473 | -0.011 | 36.715
15.5 | 1.245 | 0.03816 | -0.011 | 32.621
16 | 1.206 | 0.04279 | -0.012 | 28.179
16.5 | 1.159 | 0.04897 | -0.012 | 23.667
17 | 1.105 | 0.0566 | -0.013 | 19.53
17.5 | 1.045 | 0.06684 | -0.013 | 15.629
18 | 0.978 | 0.08042 | -0.013 | 12.157

## 94. Re 7M Mach 0.25 (2)
BIGFOIL.COM POLAR EXPORT
oa212
ONERA OA212 |  |  |  | Cl Max: | 1.8344 | at alpha= | 17 | deg
XFOIL ncrit=9 |  |  |  | L/D Max: | 125.088 | at alpha= | 6 | deg
Re: | 7000000 |  |  | Cd Min: | 0.25675 | at alpha= | -20 | deg
Mach: | 0.25 |  |  | Cl=0 at alpha= | -0.65221 | deg
|  |  |  | @ Cl=0.1, Cd= | 0.00661
|  |  |  | @ Cl=0.4, Cd= | 0.0055403
|  |  |  | @ Cl=0.6, Cd= | 0.0053904
alpha (deg) | Cl | Cd | Cm | Cl/Cd
-20 | -0.9368 | 0.25675 | 0.1218 | -3.6487
-19.5 | -0.9188 | 0.25011 | 0.1169 | -3.6736
-19 | -0.9024 | 0.24252 | 0.1117 | -3.7209
-18.5 | -0.9055 | 0.22607 | 0.102 | -4.0054
-18 | -0.9832 | 0.18951 | 0.0783 | -5.1881
-17.5 | -1.0089 | 0.17304 | 0.0671 | -5.8304
-17 | -1.0478 | 0.15505 | 0.0549 | -6.7578
-16.5 | -1.6114 | 0.04922 | -0.0312 | -32.7387
-16 | -1.6792 | 0.0384 | -0.0304 | -43.7292
-15.5 | -1.7173 | 0.0326 | -0.0222 | -52.6779
-15 | -1.7152 | 0.02787 | -0.0159 | -61.5429
-14.5 | -1.6877 | 0.02441 | -0.0112 | -69.1397
-14 | -1.6471 | 0.0218 | -0.0074 | -75.555
-13.5 | -1.5989 | 0.01977 | -0.0042 | -80.8751
-13 | -1.5458 | 0.0181 | -0.0015 | -85.4033
-12.5 | -1.4899 | 0.01669 | 0.0008 | -89.269
-12 | -1.4317 | 0.01549 | 0.0028 | -92.4274
-11.5 | -1.3721 | 0.01446 | 0.0045 | -94.8893
-11 | -1.3113 | 0.01358 | 0.0059 | -96.5611
-10.5 | -1.2498 | 0.0128 | 0.0071 | -97.6406
-10 | -1.1889 | 0.01183 | 0.0083 | -100.4987
-9.5 | -1.1266 | 0.01116 | 0.0091 | -100.9498
-9 | -1.064 | 0.01059 | 0.0098 | -100.4721
-8.5 | -1.0009 | 0.01009 | 0.0103 | -99.1972
-8 | -0.9379 | 0.00965 | 0.0106 | -97.1917
-7.5 | -0.8749 | 0.00917 | 0.0109 | -95.4089
-7 | -0.8117 | 0.00875 | 0.011 | -92.7657
-6.5 | -0.7482 | 0.00842 | 0.011 | -88.8599
-6 | -0.6847 | 0.00812 | 0.0108 | -84.3227
-5.5 | -0.6212 | 0.0078 | 0.0105 | -79.641
-5 | -0.5577 | 0.00756 | 0.0102 | -73.7698
-4.5 | -0.4942 | 0.00731 | 0.0097 | -67.606
-4 | -0.4306 | 0.00711 | 0.0092 | -60.5626
-3.5 | -0.3669 | 0.00691 | 0.0086 | -53.097
-3 | -0.3032 | 0.00673 | 0.0079 | -45.052
-2.5 | -0.2393 | 0.00659 | 0.0071 | -36.3126
-2 | -0.1754 | 0.00647 | 0.0062 | -27.1097
-1.5 | -0.1109 | 0.00641 | 0.0051 | -17.3011
-1 | -0.0457 | 0.00643 | 0.0037 | -7.1073
-0.5 | 0.02 | 0.00655 | 0.0021 | 3.0534
0 | 0.0849 | 0.00661 | 0.0007 | 12.8442
0.5 | 0.1492 | 0.00661 | -0.0006 | 22.5719
1 | 0.2134 | 0.00659 | -0.0018 | 32.3824
1.5 | 0.2775 | 0.00651 | -0.0031 | 42.6267
2 | 0.3417 | 0.0063 | -0.0045 | 54.2381
2.5 | 0.4077 | 0.00544 | -0.0068 | 74.9449
3 | 0.4725 | 0.0051 | -0.0084 | 92.6471
3.5 | 0.5363 | 0.00523 | -0.0094 | 102.543
4 | 0.5999 | 0.00539 | -0.0104 | 111.2987
4.5 | 0.6638 | 0.00567 | -0.0116 | 117.0723
5 | 0.7276 | 0.00599 | -0.0128 | 121.4691
5.5 | 0.7916 | 0.00634 | -0.014 | 124.858
6 | 0.8556 | 0.00684 | -0.0154 | 125.0877
7 | 0.9818 | 0.00825 | -0.018 | 119.0061
7.5 | 1.0435 | 0.00892 | -0.0189 | 116.9843
8 | 1.105 | 0.00947 | -0.0196 | 116.6843
8.5 | 1.166 | 0.00998 | -0.0202 | 116.8337
9 | 1.2264 | 0.01051 | -0.0206 | 116.6889
9.5 | 1.2863 | 0.01104 | -0.0209 | 116.5127
10 | 1.3453 | 0.01162 | -0.021 | 115.7745
10.5 | 1.4031 | 0.01229 | -0.0209 | 114.166
11 | 1.4601 | 0.01296 | -0.0206 | 112.662
11.5 | 1.5152 | 0.01374 | -0.0201 | 110.2766
12 | 1.5675 | 0.01467 | -0.0193 | 106.8507
12.5 | 1.6184 | 0.01559 | -0.0183 | 103.8101
13 | 1.6633 | 0.01677 | -0.0169 | 99.1831
13.5 | 1.6932 | 0.01828 | -0.0133 | 92.6258
14 | 1.7235 | 0.02014 | -0.0103 | 85.576
14.5 | 1.7513 | 0.02234 | -0.0076 | 78.393
15 | 1.7785 | 0.02468 | -0.0052 | 72.0624
15.5 | 1.8012 | 0.0275 | -0.0028 | 65.4982
16 | 1.8183 | 0.03089 | -0.0007 | 58.8637
16.5 | 1.8279 | 0.03486 | 0.0015 | 52.4355
17 | 1.8344 | 0.03983 | 0.0024 | 46.0557
17.5 | 1.8335 | 0.04592 | 0.0025 | 39.9281
18 | 1.8243 | 0.0533 | 0.0018 | 34.227
18.5 | 1.8048 | 0.06226 | -0.0001 | 28.9881
19 | 1.7739 | 0.073 | -0.0032 | 24.3
19.5 | 1.7334 | 0.08534 | -0.0075 | 20.3117
20 | 1.6861 | 0.09891 | -0.0129 | 17.0468

## 95. Re 7M Mach 0.50 (1)
BIGFOIL.COM POLAR EXPORT
oa212
ONERA OA212 |  |  |  | Cl Max: | 1.158 | at alpha= | 20 | deg
JavaFoil+Calcfoil stall+Eppler ext transition |  |  |  | L/D Max: | 62.632 | at alpha= | 6.5 | deg
Re: | 7000000 |  |  | Cd Min: | 0.01117 | at alpha= | -1 | deg
Mach: | 0.5 |  |  | Cl=0 at alpha= | -0.44286 | deg
|  |  |  | @ Cl=0.1, Cd= | 0.0115
|  |  |  | @ Cl=0.4, Cd= | 0.011621
|  |  |  | @ Cl=0.6, Cd= | 0.012423
alpha (deg) | Cl | Cd | Cm | Cl/Cd
-20 | -1.082 | 0.16145 | 0.012 | -6.701
-19.5 | -1.053 | 0.15601 | 0.012 | -6.752
-19 | -1.027 | 0.15092 | 0.012 | -6.806
-18.5 | -1.001 | 0.14709 | 0.012 | -6.803
-18 | -0.974 | 0.14336 | 0.012 | -6.795
-17.5 | -0.946 | 0.13859 | 0.011 | -6.826
-17 | -0.919 | 0.12736 | 0.011 | -7.217
-16.5 | -0.893 | 0.11901 | 0.011 | -7.5
-16 | -0.866 | 0.11153 | 0.011 | -7.765
-15.5 | -0.837 | 0.11995 | 0.011 | -6.975
-15 | -0.81 | 0.10921 | 0.011 | -7.418
-14.5 | -0.783 | 0.10175 | 0.011 | -7.699
-14 | -0.754 | 0.11095 | 0.01 | -6.801
-13.5 | -0.728 | 0.09668 | 0.01 | -7.533
-13 | -0.704 | 0.0876 | 0.011 | -8.032
-12.5 | -0.673 | 0.08879 | 0.01 | -7.574
-12 | -0.647 | 0.08533 | 0.01 | -7.581
-11.5 | -0.617 | 0.08295 | 0.01 | -7.444
-11 | -0.593 | 0.074 | 0.01 | -8.014
-10.5 | -0.561 | 0.08013 | 0.009 | -6.999
-10 | -0.536 | 0.07105 | 0.009 | -7.537
-9.5 | -0.511 | 0.06301 | 0.01 | -8.11
-9 | -0.477 | 0.07098 | 0.008 | -6.726
-8.5 | -0.453 | 0.06102 | 0.009 | -7.42
-8 | -0.428 | 0.05459 | 0.009 | -7.841
-7.5 | -0.395 | 0.05889 | 0.008 | -6.706
-7 | -0.371 | 0.05133 | 0.009 | -7.219
-6.5 | -0.451 | 0.05033 | 0.008 | -8.97
-6 | -0.625 | 0.01685 | 0.013 | -37.089
-5.5 | -0.613 | 0.01585 | 0.013 | -38.654
-5 | -0.577 | 0.01528 | 0.013 | -37.746
-4.5 | -0.529 | 0.01491 | 0.012 | -35.462
-4 | -0.473 | 0.01452 | 0.012 | -32.598
-3.5 | -0.413 | 0.01422 | 0.011 | -29.024
-3 | -0.349 | 0.01374 | 0.011 | -25.381
-2.5 | -0.283 | 0.01323 | 0.01 | -21.378
-2 | -0.215 | 0.01366 | 0.01 | -15.766
-1.5 | -0.147 | 0.01354 | 0.009 | -10.843
-1 | -0.078 | 0.01117 | 0.009 | -6.937
-0.5 | -0.008 | 0.01127 | 0.008 | -0.692
0 | 0.062 | 0.01143 | 0.008 | 5.458
0.5 | 0.133 | 0.01156 | 0.007 | 11.479
1 | 0.203 | 0.01171 | 0.006 | 17.33
1.5 | 0.273 | 0.01396 | 0.006 | 19.564
2 | 0.343 | 0.01141 | 0.005 | 30.066
2.5 | 0.408 | 0.01165 | 0.005 | 35.065
3 | 0.477 | 0.01189 | 0.004 | 40.091
3.5 | 0.545 | 0.01218 | 0.003 | 44.748
4 | 0.613 | 0.01248 | 0.003 | 49.104
4.5 | 0.68 | 0.01282 | 0.002 | 53.014
5 | 0.746 | 0.01323 | 0.002 | 56.422
5.5 | 0.811 | 0.01367 | 0.001 | 59.362
6 | 0.874 | 0.0142 | 0 | 61.556
6.5 | 0.934 | 0.01491 | 0 | 62.632
7 | 0.989 | 0.01605 | -0.001 | 61.639
7.5 | 1.039 | 0.01816 | -0.002 | 57.209
8 | 1.084 | 0.01925 | -0.002 | 56.277
8.5 | 1.119 | 0.02051 | -0.003 | 54.563
9 | 1.141 | 0.02191 | -0.004 | 52.068
9.5 | 1.14 | 0.0236 | -0.004 | 48.332
10 | 1.096 | 0.0258 | -0.005 | 42.484
10.5 | 0.718 | 0.02894 | -0.006 | 24.801
11 | 0.745 | 0.03155 | -0.006 | 23.612
11.5 | 0.773 | 0.0337 | -0.007 | 22.946
12 | 0.788 | 0.04186 | -0.008 | 18.825
12.5 | 0.828 | 0.03887 | -0.008 | 21.299
13 | 0.832 | 0.05227 | -0.009 | 15.925
13.5 | 0.78 | 0.10496 | -0.006 | 7.429
14 | 0.871 | 0.06659 | -0.009 | 13.083
14.5 | 0.928 | 0.05426 | -0.011 | 17.102
15 | 0.894 | 0.09434 | -0.01 | 9.481
15.5 | 0.956 | 0.07509 | -0.011 | 12.73
16 | 0.972 | 0.08623 | -0.012 | 11.272
16.5 | 0.978 | 0.10397 | -0.011 | 9.402
17 | 1.007 | 0.11043 | -0.012 | 9.116
17.5 | 0.993 | 0.13916 | -0.01 | 7.135
18 | 1.052 | 0.12731 | -0.013 | 8.261
18.5 | 1.048 | 0.14725 | -0.011 | 7.118
19 | 1.102 | 0.13842 | -0.014 | 7.964
19.5 | 1.103 | 0.15303 | -0.012 | 7.21
20 | 1.158 | 0.1447 | -0.015 | 8.004

## 96. Re 7M Mach 0.50 (2)
BIGFOIL.COM POLAR EXPORT
oa212
ONERA OA212 |  |  |  | Cl Max: | 1.5612 | at alpha= | 10.5 | deg
XFOIL ncrit=9 |  |  |  | L/D Max: | 132.861 | at alpha= | 5.5 | deg
Re: | 7000000 |  |  | Cd Min: | 0.29598 | at alpha= | -20 | deg
Mach: | 0.5 |  |  | Cl=0 at alpha= | -0.7157 | deg
|  |  |  | @ Cl=0.1, Cd= | 0.0068579
|  |  |  | @ Cl=0.4, Cd= | 0.0066153
|  |  |  | @ Cl=0.6, Cd= | 0.0054728
alpha (deg) | Cl | Cd | Cm | Cl/Cd
-20 | -1.0086 | 0.29598 | 0.1477 | -3.4077
-19.5 | -0.9848 | 0.28817 | 0.142 | -3.4174
-19 | -0.9613 | 0.28008 | 0.1364 | -3.4322
-18.5 | -0.9386 | 0.27125 | 0.1305 | -3.4603
-18 | -0.9179 | 0.26053 | 0.1239 | -3.5232
-17.5 | -0.896 | 0.25147 | 0.118 | -3.563
-17 | -0.8724 | 0.24359 | 0.1127 | -3.5814
-16.5 | -0.8494 | 0.23541 | 0.1074 | -3.6082
-16 | -0.8277 | 0.2266 | 0.1019 | -3.6527
-15.5 | -0.8091 | 0.2166 | 0.096 | -3.7355
-15 | -0.7925 | 0.20642 | 0.09 | -3.8393
-14.5 | -0.7718 | 0.19817 | 0.085 | -3.8946
-14 | -0.752 | 0.18978 | 0.0801 | -3.9625
-13.5 | -0.7352 | 0.18066 | 0.075 | -4.0695
-13 | -0.7255 | 0.1699 | 0.0691 | -4.2702
-12.5 | -0.7199 | 0.15872 | 0.0629 | -4.5357
-12 | -0.7079 | 0.14973 | 0.0581 | -4.7278
-11.5 | -0.7022 | 0.13982 | 0.053 | -5.0222
-11 | -0.7098 | 0.12765 | 0.0464 | -5.5605
-10.5 | -0.7318 | 0.1137 | 0.0383 | -6.4362
-10 | -0.7459 | 0.10189 | 0.0313 | -7.3206
-9.5 | -0.7591 | 0.09066 | 0.0244 | -8.373
-9 | -0.7772 | 0.07893 | 0.0161 | -9.8467
-8.5 | -0.7949 | 0.06636 | 0.0029 | -11.9786
-8 | -0.8236 | 0.05622 | -0.0032 | -14.6496
-7.5 | -0.846 | 0.04444 | -0.0067 | -19.0369
-7 | -0.8698 | 0.03043 | -0.007 | -28.5836
-6.5 | -0.8789 | 0.01607 | -0.0046 | -54.692
-6 | -0.8188 | 0.01093 | -0.0017 | -74.9131
-5.5 | -0.7405 | 0.00934 | 0.0007 | -79.2827
-5 | -0.6606 | 0.00859 | 0.0024 | -76.9034
-4.5 | -0.5819 | 0.00803 | 0.0036 | -72.4658
-4 | -0.5039 | 0.00766 | 0.0044 | -65.7833
-3.5 | -0.4266 | 0.00734 | 0.0047 | -58.1199
-3 | -0.35 | 0.0071 | 0.0048 | -49.2958
-2.5 | -0.2737 | 0.00691 | 0.0044 | -39.6093
-2 | -0.1976 | 0.00675 | 0.0038 | -29.2741
-1.5 | -0.121 | 0.0067 | 0.0027 | -18.0597
-1 | -0.0431 | 0.00681 | 0.0008 | -6.3289
-0.5 | 0.0327 | 0.00684 | -0.0006 | 4.7807
0 | 0.1078 | 0.00686 | -0.002 | 15.7143
0.5 | 0.1823 | 0.00684 | -0.0032 | 26.652
1 | 0.2567 | 0.00683 | -0.0045 | 37.5842
1.5 | 0.3311 | 0.0068 | -0.0058 | 48.6912
2 | 0.4057 | 0.0066 | -0.0073 | 61.4697
2.5 | 0.4827 | 0.00561 | -0.0101 | 86.0428
3 | 0.5586 | 0.00539 | -0.0117 | 103.6364
3.5 | 0.6336 | 0.00554 | -0.0127 | 114.3682
4 | 0.7089 | 0.00575 | -0.0136 | 123.287
4.5 | 0.7848 | 0.00609 | -0.0145 | 128.867
5 | 0.8613 | 0.00652 | -0.0155 | 132.1012
5.5 | 0.938 | 0.00706 | -0.0165 | 132.8612
6 | 1.0138 | 0.00795 | -0.0174 | 127.522
6.5 | 1.0868 | 0.00914 | -0.0178 | 118.9059
7 | 1.1597 | 0.01004 | -0.0174 | 115.508
7.5 | 1.2329 | 0.01081 | -0.0165 | 114.0518
8 | 1.3054 | 0.01161 | -0.0152 | 112.4376
8.5 | 1.3759 | 0.01254 | -0.0134 | 109.7209
9 | 1.4439 | 0.0137 | -0.0112 | 105.3942
9.5 | 1.4968 | 0.01529 | -0.0072 | 97.894
10 | 1.5361 | 0.01753 | -0.0017 | 87.6269
10.5 | 1.5612 | 0.02105 | 0.0037 | 74.1663
11 | 1.5611 | 0.02661 | 0.0083 | 58.6659
11.5 | 1.5409 | 0.03427 | 0.0109 | 44.9635
12 | 1.5095 | 0.04371 | 0.011 | 34.5344
12.5 | 1.4732 | 0.05453 | 0.0089 | 27.0163
13 | 1.4351 | 0.06621 | 0.0052 | 21.675
13.5 | 1.3969 | 0.07815 | 0.001 | 17.8746
14 | 1.3597 | 0.09026 | -0.0039 | 15.0643
14.5 | 1.3253 | 0.1025 | -0.0092 | 12.9298
15 | 1.292 | 0.11505 | -0.0152 | 11.2299
15.5 | 1.2619 | 0.12777 | -0.0218 | 9.8763

## 97. Re 8M Mach 0.00 (1)
BIGFOIL.COM POLAR EXPORT
oa212
ONERA OA212 |  |  |  | Cl Max: | 1.405 | at alpha= | 15 | deg
JavaFoil+Calcfoil stall+Eppler ext transition |  |  |  | L/D Max: | 65.203 | at alpha= | 7.5 | deg
Re: | 8000000 |  |  | Cd Min: | 0.01 | at alpha= | -2.5 | deg
Mach: | 0 |  |  | Cl=0 at alpha= | -0.44262 | deg
|  |  |  | @ Cl=0.1, Cd= | 0.011758
|  |  |  | @ Cl=0.4, Cd= | 0.011026
|  |  |  | @ Cl=0.6, Cd= | 0.01165
alpha (deg) | Cl | Cd | Cm | Cl/Cd
-16.5 | -0.873 | 0.11289 | 0.01 | -7.731
-16 | -0.882 | 0.10711 | 0.011 | -8.232
-15.5 | -0.889 | 0.10098 | 0.011 | -8.807
-15 | -0.894 | 0.09578 | 0.011 | -9.338
-14.5 | -0.898 | 0.09034 | 0.011 | -9.939
-14 | -0.901 | 0.08345 | 0.011 | -10.802
-13.5 | -0.9 | 0.07862 | 0.011 | -11.453
-13 | -0.903 | 0.07043 | 0.011 | -12.816
-12.5 | -0.904 | 0.0623 | 0.011 | -14.511
-12 | -0.915 | 0.04943 | 0.012 | -18.508
-11.5 | -1.016 | 0.0198 | 0.015 | -51.324
-11 | -1.009 | 0.01807 | 0.015 | -55.812
-10.5 | -0.994 | 0.01731 | 0.014 | -57.4
-10 | -0.967 | 0.0166 | 0.014 | -58.243
-9.5 | -0.937 | 0.01612 | 0.014 | -58.123
-9 | -0.903 | 0.0157 | 0.014 | -57.529
-8.5 | -0.866 | 0.01531 | 0.013 | -56.61
-8 | -0.827 | 0.01494 | 0.013 | -55.313
-7.5 | -0.784 | 0.01463 | 0.013 | -53.582
-7 | -0.738 | 0.01078 | 0.012 | -68.462
-6.5 | -0.69 | 0.01067 | 0.012 | -64.657
-6 | -0.64 | 0.01056 | 0.012 | -60.582
-5.5 | -0.587 | 0.01047 | 0.011 | -56.087
-5 | -0.534 | 0.01035 | 0.011 | -51.556
-4.5 | -0.479 | 0.01029 | 0.011 | -46.525
-4 | -0.422 | 0.01023 | 0.01 | -41.269
-3.5 | -0.365 | 0.01013 | 0.01 | -35.989
-3 | -0.306 | 0.01005 | 0.009 | -30.479
-2.5 | -0.247 | 0.01 | 0.009 | -24.733
-2 | -0.188 | 0.0113 | 0.008 | -16.609
-1.5 | -0.128 | 0.01136 | 0.008 | -11.243
-1 | -0.067 | 0.01143 | 0.008 | -5.891
-0.5 | -0.007 | 0.0115 | 0.007 | -0.589
0 | 0.054 | 0.01157 | 0.007 | 4.675
0.5 | 0.115 | 0.01182 | 0.006 | 9.73
1 | 0.176 | 0.01189 | 0.006 | 14.789
1.5 | 0.237 | 0.01171 | 0.005 | 20.217
2 | 0.297 | 0.01086 | 0.005 | 27.382
2.5 | 0.358 | 0.01095 | 0.004 | 32.703
3 | 0.419 | 0.01106 | 0.004 | 37.856
3.5 | 0.479 | 0.01122 | 0.003 | 42.725
4 | 0.54 | 0.01139 | 0.002 | 47.369
4.5 | 0.6 | 0.01165 | 0.002 | 51.478
5 | 0.66 | 0.01187 | 0.001 | 55.588
5.5 | 0.719 | 0.01207 | 0.001 | 59.537
6 | 0.777 | 0.0124 | 0 | 62.658
6.5 | 0.826 | 0.01306 | 0 | 63.211
7 | 0.88 | 0.01358 | -0.001 | 64.763
7.5 | 0.932 | 0.0143 | -0.002 | 65.203
8 | 0.982 | 0.01562 | -0.002 | 62.896
8.5 | 1.032 | 0.01615 | -0.003 | 63.912
9 | 1.081 | 0.01675 | -0.003 | 64.502
9.5 | 1.127 | 0.01734 | -0.004 | 65.006
10 | 1.171 | 0.018 | -0.005 | 65.045
10.5 | 1.212 | 0.01867 | -0.005 | 64.891
11 | 1.249 | 0.01938 | -0.006 | 64.437
11.5 | 1.282 | 0.02013 | -0.006 | 63.724
12 | 1.312 | 0.02099 | -0.007 | 62.529
12.5 | 1.338 | 0.0219 | -0.008 | 61.094
13 | 1.36 | 0.02287 | -0.008 | 59.49
13.5 | 1.378 | 0.02404 | -0.009 | 57.327
14 | 1.391 | 0.02534 | -0.009 | 54.906
14.5 | 1.4 | 0.02681 | -0.01 | 52.229
15 | 1.405 | 0.02844 | -0.011 | 49.41
15.5 | 1.405 | 0.03041 | -0.011 | 46.207
16 | 1.401 | 0.03262 | -0.012 | 42.949
16.5 | 1.394 | 0.035 | -0.012 | 39.828
17 | 1.382 | 0.03797 | -0.013 | 36.401
17.5 | 1.366 | 0.0418 | -0.014 | 32.679
18 | 1.348 | 0.0455 | -0.014 | 29.629
18.5 | 1.326 | 0.05042 | -0.015 | 26.291
19 | 1.299 | 0.05689 | -0.015 | 22.829
19.5 | 1.27 | 0.06278 | -0.016 | 20.232
20 | 1.24 | 0.06929 | -0.016 | 17.892

## 98. Re 8M Mach 0.00 (2)
BIGFOIL.COM POLAR EXPORT
oa212
ONERA OA212 |  |  |  | Cl Max: | 1.9296 | at alpha= | 19.5 | deg
XFOIL ncrit=9 |  |  |  | L/D Max: | 124.595 | at alpha= | 6 | deg
Re: | 8000000 |  |  | Cd Min: | 0.04821 | at alpha= | 20 | deg
Mach: | 0 |  |  | Cl=0 at alpha= | -0.6376 | deg
|  |  |  | @ Cl=0.1, Cd= | 0.0064734
|  |  |  | @ Cl=0.4, Cd= | 0.005766
|  |  |  | @ Cl=0.6, Cd= | 0.0053466
alpha (deg) | Cl | Cd | Cm | Cl/Cd
-20 | -2.0103 | 0.02919 | -0.014 | -68.8695
-19.5 | -2.0032 | 0.02709 | -0.0084 | -73.9461
-19 | -1.9865 | 0.02551 | -0.0032 | -77.8714
-18.5 | -1.9568 | 0.02413 | 0.0002 | -81.0941
-18 | -1.9213 | 0.02288 | 0.0028 | -83.9729
-17.5 | -1.8849 | 0.02144 | 0.0052 | -87.9151
-17 | -1.8457 | 0.02005 | 0.0074 | -92.0549
-16.5 | -1.8026 | 0.0189 | 0.0091 | -95.3757
-16 | -1.7572 | 0.01786 | 0.0105 | -98.3875
-15.5 | -1.7097 | 0.01694 | 0.0117 | -100.9268
-15 | -1.6606 | 0.01612 | 0.0126 | -103.0149
-14.5 | -1.6101 | 0.01536 | 0.0134 | -104.8242
-14 | -1.5586 | 0.01467 | 0.0141 | -106.244
-13.5 | -1.506 | 0.01404 | 0.0146 | -107.265
-13 | -1.4526 | 0.01344 | 0.015 | -108.0804
-12.5 | -1.3986 | 0.01289 | 0.0153 | -108.5027
-12 | -1.3437 | 0.01237 | 0.0155 | -108.6257
-11.5 | -1.2888 | 0.01179 | 0.0157 | -109.313
-11 | -1.2333 | 0.01121 | 0.0158 | -110.0178
-10.5 | -1.1772 | 0.0107 | 0.0158 | -110.0187
-10 | -1.1204 | 0.01026 | 0.0157 | -109.2008
-9.5 | -1.0631 | 0.00988 | 0.0155 | -107.6012
-9 | -1.0054 | 0.00953 | 0.0153 | -105.4984
-8.5 | -0.9474 | 0.0092 | 0.015 | -102.9783
-8 | -0.8893 | 0.00879 | 0.0147 | -101.1718
-7.5 | -0.8308 | 0.00845 | 0.0144 | -98.3195
-7 | -0.7717 | 0.00819 | 0.0139 | -94.2247
-6.5 | -0.7123 | 0.00796 | 0.0133 | -89.4849
-6 | -0.6528 | 0.00767 | 0.0128 | -85.1108
-5.5 | -0.593 | 0.00746 | 0.0121 | -79.4906
-5 | -0.5332 | 0.00724 | 0.0115 | -73.6464
-4.5 | -0.4732 | 0.00703 | 0.0109 | -67.3115
-4 | -0.4129 | 0.00685 | 0.0101 | -60.2774
-3.5 | -0.3523 | 0.0067 | 0.0093 | -52.5821
-3 | -0.2917 | 0.00655 | 0.0085 | -44.5344
-2.5 | -0.2307 | 0.00643 | 0.0076 | -35.8787
-2 | -0.1694 | 0.00634 | 0.0066 | -26.7192
-1.5 | -0.1077 | 0.0063 | 0.0054 | -17.0952
-1 | -0.0453 | 0.00634 | 0.004 | -7.1451
-0.5 | 0.0172 | 0.00643 | 0.0025 | 2.675
0 | 0.0792 | 0.00647 | 0.0013 | 12.2411
0.5 | 0.1408 | 0.00648 | 0 | 21.7284
1 | 0.2023 | 0.00646 | -0.0011 | 31.3158
1.5 | 0.2637 | 0.00639 | -0.0023 | 41.2676
2 | 0.3252 | 0.0062 | -0.0036 | 52.4516
2.5 | 0.387 | 0.00595 | -0.0051 | 65.042
3 | 0.4506 | 0.00505 | -0.0075 | 89.2277
3.5 | 0.5118 | 0.00508 | -0.0086 | 100.748
4 | 0.5727 | 0.00523 | -0.0097 | 109.5029
4.5 | 0.6336 | 0.00549 | -0.0109 | 115.4098
5 | 0.6946 | 0.00578 | -0.0121 | 120.173
5.5 | 0.7554 | 0.00614 | -0.0134 | 123.0293
6 | 0.8161 | 0.00655 | -0.0148 | 124.5954
6.5 | 0.8766 | 0.00712 | -0.0163 | 123.118
7 | 0.9363 | 0.00773 | -0.0176 | 121.1255
7.5 | 0.9952 | 0.00832 | -0.0188 | 119.6154
8 | 1.0536 | 0.00881 | -0.0199 | 119.5914
8.5 | 1.1115 | 0.00926 | -0.0208 | 120.0324
9 | 1.1689 | 0.00969 | -0.0217 | 120.6295
9.5 | 1.2257 | 0.01014 | -0.0224 | 120.8777
10 | 1.2819 | 0.0106 | -0.0232 | 120.934
10.5 | 1.3373 | 0.01107 | -0.0238 | 120.804
11 | 1.3919 | 0.01162 | -0.0243 | 119.7849
11.5 | 1.4456 | 0.01217 | -0.0248 | 118.7839
12 | 1.4984 | 0.01274 | -0.0251 | 117.6138
12.5 | 1.5493 | 0.01343 | -0.0252 | 115.3611
13 | 1.5991 | 0.01413 | -0.0252 | 113.1706
13.5 | 1.6476 | 0.01482 | -0.0251 | 111.1741
14 | 1.6934 | 0.01562 | -0.0246 | 108.4123
14.5 | 1.7349 | 0.01663 | -0.0239 | 104.3235
15 | 1.7637 | 0.01795 | -0.0214 | 98.2563
15.5 | 1.7918 | 0.01943 | -0.0191 | 92.2182
16 | 1.8212 | 0.02092 | -0.0172 | 87.0554
16.5 | 1.8476 | 0.02269 | -0.0153 | 81.4279
17 | 1.8711 | 0.02471 | -0.0134 | 75.7224
17.5 | 1.8901 | 0.02709 | -0.0114 | 69.7711
18 | 1.9075 | 0.02994 | -0.01 | 63.7108
18.5 | 1.9196 | 0.0334 | -0.0088 | 57.4731
19 | 1.927 | 0.03749 | -0.0079 | 51.4004
19.5 | 1.9296 | 0.04238 | -0.0075 | 45.5309
20 | 1.9268 | 0.04821 | -0.0077 | 39.9668

## 99. Re 8M Mach 0.10 (1)
BIGFOIL.COM POLAR EXPORT
oa212
ONERA OA212 |  |  |  | Cl Max: | 1.392 | at alpha= | 15 | deg
JavaFoil+Calcfoil stall+Eppler ext transition |  |  |  | L/D Max: | 65.174 | at alpha= | 7.5 | deg
Re: | 8000000 |  |  | Cd Min: | 0.00999 | at alpha= | -2.5 | deg
Mach: | 0.1 |  |  | Cl=0 at alpha= | -0.44262 | deg
|  |  |  | @ Cl=0.1, Cd= | 0.011718
|  |  |  | @ Cl=0.4, Cd= | 0.011085
|  |  |  | @ Cl=0.6, Cd= | 0.011621
alpha (deg) | Cl | Cd | Cm | Cl/Cd
-16 | -0.847 | 0.10971 | 0.01 | -7.719
-15.5 | -0.857 | 0.10363 | 0.01 | -8.274
-15 | -0.866 | 0.09798 | 0.01 | -8.839
-14.5 | -0.873 | 0.09234 | 0.01 | -9.451
-14 | -0.877 | 0.08666 | 0.011 | -10.124
-13.5 | -0.88 | 0.08089 | 0.011 | -10.88
-13 | -0.882 | 0.07442 | 0.011 | -11.848
-12.5 | -0.884 | 0.06655 | 0.011 | -13.281
-12 | -0.887 | 0.0578 | 0.011 | -15.339
-11.5 | -0.991 | 0.02176 | 0.014 | -45.566
-11 | -0.998 | 0.01852 | 0.015 | -53.878
-10.5 | -0.988 | 0.01751 | 0.014 | -56.426
-10 | -0.963 | 0.01684 | 0.014 | -57.201
-9.5 | -0.934 | 0.01626 | 0.014 | -57.46
-9 | -0.902 | 0.01583 | 0.014 | -56.99
-8.5 | -0.866 | 0.01538 | 0.013 | -56.323
-8 | -0.827 | 0.01502 | 0.013 | -55.079
-7.5 | -0.785 | 0.01469 | 0.013 | -53.455
-7 | -0.74 | 0.01431 | 0.012 | -51.694
-6.5 | -0.692 | 0.01067 | 0.012 | -64.813
-6 | -0.642 | 0.01058 | 0.012 | -60.627
-5.5 | -0.59 | 0.01045 | 0.011 | -56.427
-5 | -0.536 | 0.01037 | 0.011 | -51.67
-4.5 | -0.481 | 0.01024 | 0.011 | -46.922
-4 | -0.424 | 0.01019 | 0.01 | -41.621
-3.5 | -0.366 | 0.01012 | 0.01 | -36.2
-3 | -0.308 | 0.01008 | 0.009 | -30.545
-2.5 | -0.248 | 0.00999 | 0.009 | -24.873
-2 | -0.189 | 0.01129 | 0.008 | -16.707
-1.5 | -0.128 | 0.01131 | 0.008 | -11.348
-1 | -0.068 | 0.01144 | 0.008 | -5.915
-0.5 | -0.007 | 0.01156 | 0.007 | -0.589
0 | 0.054 | 0.01154 | 0.007 | 4.711
0.5 | 0.116 | 0.01178 | 0.006 | 9.812
1 | 0.177 | 0.01185 | 0.006 | 14.913
1.5 | 0.238 | 0.01167 | 0.005 | 20.377
2 | 0.299 | 0.01091 | 0.005 | 27.406
2.5 | 0.36 | 0.011 | 0.004 | 32.724
3 | 0.421 | 0.01113 | 0.004 | 37.818
3.5 | 0.482 | 0.01128 | 0.003 | 42.681
4 | 0.542 | 0.01145 | 0.002 | 47.337
4.5 | 0.603 | 0.01163 | 0.002 | 51.809
5 | 0.663 | 0.01185 | 0.001 | 55.928
5.5 | 0.722 | 0.01215 | 0.001 | 59.432
6 | 0.781 | 0.01241 | 0 | 62.925
6.5 | 0.829 | 0.01311 | 0 | 63.24
7 | 0.883 | 0.01364 | -0.001 | 64.744
7.5 | 0.936 | 0.01436 | -0.002 | 65.174
8 | 0.986 | 0.0157 | -0.002 | 62.822
8.5 | 1.036 | 0.01625 | -0.003 | 63.768
9 | 1.084 | 0.01685 | -0.003 | 64.346
9.5 | 1.131 | 0.01747 | -0.004 | 64.726
10 | 1.174 | 0.01816 | -0.005 | 64.687
10.5 | 1.215 | 0.01882 | -0.005 | 64.529
11 | 1.251 | 0.01958 | -0.006 | 63.882
11.5 | 1.283 | 0.02036 | -0.006 | 63.047
12 | 1.312 | 0.02122 | -0.007 | 61.857
12.5 | 1.337 | 0.02218 | -0.008 | 60.262
13 | 1.357 | 0.02326 | -0.008 | 58.35
13.5 | 1.373 | 0.02441 | -0.009 | 56.243
14 | 1.384 | 0.02577 | -0.01 | 53.698
14.5 | 1.39 | 0.02735 | -0.01 | 50.827
15 | 1.392 | 0.02907 | -0.011 | 47.869
15.5 | 1.389 | 0.03118 | -0.011 | 44.54
16 | 1.382 | 0.0334 | -0.012 | 41.365
16.5 | 1.37 | 0.03609 | -0.013 | 37.96
17 | 1.354 | 0.0396 | -0.013 | 34.185
17.5 | 1.334 | 0.04353 | -0.014 | 30.636
18 | 1.31 | 0.04817 | -0.014 | 27.196
18.5 | 1.283 | 0.05383 | -0.015 | 23.83
19 | 1.254 | 0.05959 | -0.015 | 21.043
19.5 | 1.219 | 0.06715 | -0.015 | 18.148
20 | 1.181 | 0.07641 | -0.016 | 15.45

## 100. Re 8M Mach 0.10 (2)
BIGFOIL.COM POLAR EXPORT
oa212
ONERA OA212 |  |  |  | Cl Max: | 1.9167 | at alpha= | 19 | deg
XFOIL ncrit=9 |  |  |  | L/D Max: | 125.145 | at alpha= | 6 | deg
Re: | 8000000 |  |  | Cd Min: | 0.05391 | at alpha= | 20 | deg
Mach: | 0.1 |  |  | Cl=0 at alpha= | -0.64048 | deg
|  |  |  | @ Cl=0.1, Cd= | 0.0064832
|  |  |  | @ Cl=0.4, Cd= | 0.0058236
|  |  |  | @ Cl=0.6, Cd= | 0.005338
alpha (deg) | Cl | Cd | Cm | Cl/Cd
-20 | -1.984 | 0.0336 | -0.0235 | -59.0476
-19.5 | -1.982 | 0.03043 | -0.0189 | -65.1331
-19 | -1.9776 | 0.02797 | -0.013 | -70.7043
-18.5 | -1.9631 | 0.02618 | -0.0072 | -74.9847
-18 | -1.9334 | 0.02463 | -0.0035 | -78.4978
-17.5 | -1.8972 | 0.02324 | -0.0006 | -81.6351
-17 | -1.8575 | 0.02193 | 0.0019 | -84.7013
-16.5 | -1.8182 | 0.02032 | 0.0044 | -89.4783
-16 | -1.7747 | 0.01895 | 0.0064 | -93.6517
-15.5 | -1.7279 | 0.01783 | 0.0081 | -96.9097
-15 | -1.6788 | 0.01684 | 0.0094 | -99.6912
-14.5 | -1.6279 | 0.01596 | 0.0106 | -101.9987
-14 | -1.5758 | 0.01517 | 0.0115 | -103.8761
-13.5 | -1.5225 | 0.01446 | 0.0123 | -105.2905
-13 | -1.4684 | 0.0138 | 0.013 | -106.4058
-12.5 | -1.4135 | 0.01319 | 0.0135 | -107.1645
-12 | -1.3577 | 0.01262 | 0.0139 | -107.5832
-11.5 | -1.3016 | 0.0121 | 0.0142 | -107.5702
-11 | -1.2452 | 0.01147 | 0.0145 | -108.5615
-10.5 | -1.1884 | 0.01089 | 0.0147 | -109.1276
-10 | -1.1309 | 0.01041 | 0.0147 | -108.6359
-9.5 | -1.0729 | 0.00999 | 0.0147 | -107.3974
-9 | -1.0144 | 0.00962 | 0.0146 | -105.447
-8.5 | -0.9556 | 0.00928 | 0.0144 | -102.9741
-8 | -0.8967 | 0.00888 | 0.0142 | -100.9797
-7.5 | -0.8376 | 0.00851 | 0.0139 | -98.4254
-7 | -0.7778 | 0.00823 | 0.0135 | -94.5079
-6.5 | -0.7178 | 0.00799 | 0.013 | -89.8373
-6 | -0.6577 | 0.00771 | 0.0125 | -85.3048
-5.5 | -0.5973 | 0.00748 | 0.0119 | -79.8529
-5 | -0.537 | 0.00727 | 0.0114 | -73.8652
-4.5 | -0.4764 | 0.00705 | 0.0107 | -67.5745
-4 | -0.4156 | 0.00687 | 0.01 | -60.4949
-3.5 | -0.3546 | 0.00671 | 0.0093 | -52.8465
-3 | -0.2935 | 0.00656 | 0.0084 | -44.7409
-2.5 | -0.2321 | 0.00644 | 0.0075 | -36.0404
-2 | -0.1704 | 0.00635 | 0.0065 | -26.8346
-1.5 | -0.1082 | 0.0063 | 0.0053 | -17.1746
-1 | -0.0453 | 0.00635 | 0.0039 | -7.1339
-0.5 | 0.0177 | 0.00644 | 0.0025 | 2.7484
0 | 0.08 | 0.00648 | 0.0012 | 12.3457
0.5 | 0.1421 | 0.00649 | -0.0001 | 21.8952
1 | 0.2039 | 0.00647 | -0.0012 | 31.5147
1.5 | 0.2658 | 0.0064 | -0.0024 | 41.5312
2 | 0.3277 | 0.00621 | -0.0037 | 52.7697
2.5 | 0.3898 | 0.00597 | -0.0052 | 65.2931
3 | 0.4539 | 0.00505 | -0.0076 | 89.8812
3.5 | 0.5155 | 0.00509 | -0.0087 | 101.277
4 | 0.5769 | 0.00524 | -0.0098 | 110.0954
4.5 | 0.6382 | 0.0055 | -0.011 | 116.0364
5 | 0.6996 | 0.0058 | -0.0122 | 120.6207
5.5 | 0.761 | 0.00615 | -0.0135 | 123.7398
6 | 0.8222 | 0.00657 | -0.0149 | 125.1446
7 | 0.9433 | 0.0078 | -0.0177 | 120.9359
7.5 | 1.0026 | 0.0084 | -0.0189 | 119.3571
8 | 1.0615 | 0.00889 | -0.0199 | 119.4038
8.5 | 1.12 | 0.00933 | -0.0207 | 120.0429
9 | 1.1779 | 0.00977 | -0.0215 | 120.5629
9.5 | 1.2353 | 0.01022 | -0.0223 | 120.8708
10 | 1.2919 | 0.01072 | -0.0229 | 120.5131
10.5 | 1.3479 | 0.0112 | -0.0235 | 120.3482
11 | 1.4028 | 0.01178 | -0.0239 | 119.0832
11.5 | 1.4571 | 0.01232 | -0.0242 | 118.2711
12 | 1.51 | 0.01295 | -0.0244 | 116.6023
12.5 | 1.5611 | 0.01369 | -0.0243 | 114.0321
13 | 1.6114 | 0.01437 | -0.0242 | 112.1364
13.5 | 1.6596 | 0.01513 | -0.0238 | 109.6894
14 | 1.7045 | 0.01603 | -0.0232 | 106.3319
14.5 | 1.7421 | 0.01723 | -0.0219 | 101.1085
15 | 1.7672 | 0.01874 | -0.0187 | 94.301
15.5 | 1.7978 | 0.02021 | -0.0166 | 88.956
16 | 1.8264 | 0.02188 | -0.0147 | 83.4735
16.5 | 1.8521 | 0.02387 | -0.0128 | 77.5911
17 | 1.8734 | 0.02618 | -0.0107 | 71.5584
17.5 | 1.8898 | 0.02894 | -0.0088 | 65.3006
18 | 1.9043 | 0.03226 | -0.0074 | 59.0298
18.5 | 1.9129 | 0.03624 | -0.0063 | 52.7842
19 | 1.9167 | 0.04104 | -0.0057 | 46.7032
19.5 | 1.9137 | 0.04692 | -0.0057 | 40.7864
20 | 1.9037 | 0.05391 | -0.0065 | 35.3126

## 101. Re 8M Mach 0.25 (1)
BIGFOIL.COM POLAR EXPORT
oa212
ONERA OA212 |  |  |  | Cl Max: | 1.323 | at alpha= | 13 | deg
JavaFoil+Calcfoil stall+Eppler ext transition |  |  |  | L/D Max: | 64.565 | at alpha= | 7 | deg
Re: | 8000000 |  |  | Cd Min: | 0.01001 | at alpha= | -3 | deg
Mach: | 0.25 |  |  | Cl=0 at alpha= | -0.44444 | deg
|  |  |  | @ Cl=0.1, Cd= | 0.011746
|  |  |  | @ Cl=0.4, Cd= | 0.011123
|  |  |  | @ Cl=0.6, Cd= | 0.011679
alpha (deg) | Cl | Cd | Cm | Cl/Cd
-14.5 | -0.657 | 0.10607 | 0.01 | -6.198
-14 | -0.688 | 0.09956 | 0.01 | -6.913
-13.5 | -0.715 | 0.09346 | 0.01 | -7.648
-13 | -0.738 | 0.08688 | 0.01 | -8.492
-12.5 | -0.756 | 0.08104 | 0.01 | -9.324
-12 | -0.769 | 0.07549 | 0.01 | -10.19
-11.5 | -0.779 | 0.06943 | 0.01 | -11.217
-11 | -0.786 | 0.06238 | 0.01 | -12.6
-10.5 | -0.796 | 0.05234 | 0.011 | -15.207
-10 | -0.906 | 0.01932 | 0.014 | -46.915
-9.5 | -0.909 | 0.01723 | 0.014 | -52.778
-9 | -0.887 | 0.01646 | 0.014 | -53.893
-8.5 | -0.859 | 0.01593 | 0.014 | -53.944
-8 | -0.827 | 0.01547 | 0.013 | -53.42
-7.5 | -0.789 | 0.01506 | 0.013 | -52.413
-7 | -0.747 | 0.01459 | 0.013 | -51.187
-6.5 | -0.701 | 0.0143 | 0.012 | -49.045
-6 | -0.652 | 0.01053 | 0.012 | -61.932
-5.5 | -0.601 | 0.01046 | 0.012 | -57.426
-5 | -0.547 | 0.01034 | 0.011 | -52.914
-4.5 | -0.492 | 0.01022 | 0.011 | -48.114
-4 | -0.434 | 0.01014 | 0.01 | -42.837
-3.5 | -0.376 | 0.01008 | 0.01 | -37.255
-3 | -0.316 | 0.01001 | 0.01 | -31.536
-2.5 | -0.255 | 0.01118 | 0.009 | -22.811
-2 | -0.194 | 0.01131 | 0.009 | -17.121
-1.5 | -0.132 | 0.01133 | 0.008 | -11.63
-1 | -0.07 | 0.01138 | 0.008 | -6.106
-0.5 | -0.007 | 0.01146 | 0.007 | -0.61
0 | 0.056 | 0.01155 | 0.007 | 4.835
0.5 | 0.119 | 0.01183 | 0.006 | 10.045
1 | 0.182 | 0.01189 | 0.006 | 15.278
1.5 | 0.244 | 0.01172 | 0.005 | 20.853
2 | 0.307 | 0.01096 | 0.005 | 28.031
2.5 | 0.37 | 0.01106 | 0.004 | 33.448
3 | 0.432 | 0.01119 | 0.004 | 38.631
3.5 | 0.495 | 0.01136 | 0.003 | 43.553
4 | 0.557 | 0.01154 | 0.003 | 48.254
4.5 | 0.619 | 0.01174 | 0.002 | 52.745
5 | 0.681 | 0.01206 | 0.001 | 56.448
5.5 | 0.734 | 0.01261 | 0.001 | 58.239
6 | 0.792 | 0.01298 | 0 | 61.033
6.5 | 0.849 | 0.0134 | 0 | 63.371
7 | 0.904 | 0.014 | -0.001 | 64.565
7.5 | 0.957 | 0.01485 | -0.002 | 64.441
8 | 1.008 | 0.01617 | -0.002 | 62.324
8.5 | 1.057 | 0.01684 | -0.003 | 62.791
9 | 1.105 | 0.01748 | -0.003 | 63.221
9.5 | 1.149 | 0.01822 | -0.004 | 63.093
10 | 1.19 | 0.01942 | -0.005 | 61.283
10.5 | 1.227 | 0.01977 | -0.005 | 62.059
11 | 1.258 | 0.02067 | -0.006 | 60.871
11.5 | 1.284 | 0.02162 | -0.007 | 59.378
12 | 1.303 | 0.02275 | -0.007 | 57.281
12.5 | 1.317 | 0.02395 | -0.008 | 54.978
13 | 1.323 | 0.02535 | -0.008 | 52.193
13.5 | 1.323 | 0.02702 | -0.009 | 48.941
14 | 1.315 | 0.0289 | -0.01 | 45.501
14.5 | 1.3 | 0.03122 | -0.01 | 41.627
15 | 1.277 | 0.03376 | -0.011 | 37.834
15.5 | 1.247 | 0.03726 | -0.011 | 33.457
16 | 1.208 | 0.04191 | -0.012 | 28.814
16.5 | 1.162 | 0.04719 | -0.012 | 24.632
17 | 1.109 | 0.05434 | -0.013 | 20.413
17.5 | 1.049 | 0.06375 | -0.013 | 16.461
18 | 0.983 | 0.07626 | -0.013 | 12.89

## 102. Re 8M Mach 0.25 (2)
BIGFOIL.COM POLAR EXPORT
oa212
ONERA OA212 |  |  |  | Cl Max: | 1.8555 | at alpha= | 17 | deg
XFOIL ncrit=9 |  |  |  | L/D Max: | 126.518 | at alpha= | 5.5 | deg
Re: | 8000000 |  |  | Cd Min: | 0.25413 | at alpha= | -20 | deg
Mach: | 0.25 |  |  | Cl=0 at alpha= | -0.65443 | deg
|  |  |  | @ Cl=0.1, Cd= | 0.0065376
|  |  |  | @ Cl=0.4, Cd= | 0.0060712
|  |  |  | @ Cl=0.6, Cd= | 0.0053097
alpha (deg) | Cl | Cd | Cm | Cl/Cd
-20 | -0.9419 | 0.25413 | 0.1206 | -3.7064
-19.5 | -0.9248 | 0.24709 | 0.1156 | -3.7428
-19 | -0.932 | 0.22917 | 0.1047 | -4.0668
-18 | -0.9877 | 0.18856 | 0.0777 | -5.2381
-17.5 | -1.033 | 0.16775 | 0.0633 | -6.158
-17 | -1.0889 | 0.14688 | 0.0489 | -7.4135
-16.5 | -1.6541 | 0.04497 | -0.0332 | -36.7823
-16 | -1.7046 | 0.03662 | -0.0296 | -46.5483
-15.5 | -1.7317 | 0.03166 | -0.0212 | -54.6968
-15 | -1.7276 | 0.02682 | -0.0151 | -64.4146
-14.5 | -1.7015 | 0.02307 | -0.0102 | -73.7538
-14 | -1.6592 | 0.0205 | -0.0064 | -80.9366
-13.5 | -1.6086 | 0.01862 | -0.0034 | -86.391
-13 | -1.5537 | 0.01712 | -0.0008 | -90.7535
-12.5 | -1.4961 | 0.01586 | 0.0014 | -94.3317
-12 | -1.4367 | 0.01478 | 0.0033 | -97.2057
-11.5 | -1.3763 | 0.01383 | 0.0049 | -99.5155
-11 | -1.3148 | 0.01302 | 0.0063 | -100.9831
-10.5 | -1.2529 | 0.0123 | 0.0075 | -101.8618
-10 | -1.1907 | 0.01156 | 0.0085 | -103.0017
-9.5 | -1.1286 | 0.01083 | 0.0093 | -104.2105
-9 | -1.0656 | 0.01028 | 0.01 | -103.6576
-8.5 | -1.0026 | 0.00979 | 0.0105 | -102.4106
-8 | -0.9393 | 0.00938 | 0.0108 | -100.1386
-7.5 | -0.8761 | 0.00899 | 0.0111 | -97.4527
-7 | -0.8127 | 0.00855 | 0.0111 | -95.0526
-6.5 | -0.7491 | 0.00822 | 0.0111 | -91.1314
-6 | -0.6854 | 0.00796 | 0.0109 | -86.1055
-5.5 | -0.6218 | 0.00766 | 0.0106 | -81.1749
-5 | -0.5583 | 0.00741 | 0.0102 | -75.3441
-4.5 | -0.4948 | 0.00718 | 0.0098 | -68.9136
-4 | -0.4312 | 0.00697 | 0.0093 | -61.8651
-3.5 | -0.3675 | 0.00678 | 0.0087 | -54.2035
-3 | -0.3037 | 0.00662 | 0.0079 | -45.8761
-2.5 | -0.2396 | 0.0065 | 0.0071 | -36.8615
-2 | -0.1755 | 0.00639 | 0.0061 | -27.4648
-1.5 | -0.1106 | 0.00637 | 0.0049 | -17.3626
-1 | -0.0452 | 0.00642 | 0.0034 | -7.0405
-0.5 | 0.0202 | 0.0065 | 0.0019 | 3.1077
0 | 0.0847 | 0.00654 | 0.0007 | 12.9511
0.5 | 0.1489 | 0.00653 | -0.0005 | 22.8025
1 | 0.2129 | 0.0065 | -0.0017 | 32.7538
1.5 | 0.277 | 0.00644 | -0.0029 | 43.0124
2 | 0.3413 | 0.00629 | -0.0043 | 54.2607
2.5 | 0.4057 | 0.00605 | -0.0058 | 67.0579
3 | 0.4722 | 0.00506 | -0.0082 | 93.3202
3.5 | 0.5361 | 0.00513 | -0.0094 | 104.5029
4 | 0.6001 | 0.00531 | -0.0105 | 113.0132
4.5 | 0.664 | 0.00558 | -0.0116 | 118.9964
5 | 0.728 | 0.00589 | -0.0129 | 123.5993
5.5 | 0.792 | 0.00626 | -0.0141 | 126.5176
6 | 0.8561 | 0.00677 | -0.0155 | 126.4549
6.5 | 0.9196 | 0.00744 | -0.0169 | 123.6022
7 | 0.9823 | 0.00815 | -0.0181 | 120.5276
7.5 | 1.0443 | 0.00876 | -0.019 | 119.2123
8 | 1.106 | 0.00927 | -0.0197 | 119.3096
8.5 | 1.1673 | 0.00976 | -0.0203 | 119.6004
9 | 1.2281 | 0.01027 | -0.0207 | 119.5813
9.5 | 1.2882 | 0.01081 | -0.0211 | 119.1674
10 | 1.3478 | 0.01134 | -0.0212 | 118.8536
10.5 | 1.406 | 0.01199 | -0.0212 | 117.2644
11 | 1.4636 | 0.01262 | -0.021 | 115.9746
11.5 | 1.519 | 0.0134 | -0.0205 | 113.3582
12 | 1.573 | 0.01421 | -0.0198 | 110.6967
12.5 | 1.6248 | 0.01508 | -0.0188 | 107.7454
13 | 1.672 | 0.01623 | -0.0176 | 103.0191
13.5 | 1.704 | 0.0177 | -0.0143 | 96.2712
14 | 1.7349 | 0.01944 | -0.0112 | 89.2438
14.5 | 1.767 | 0.02128 | -0.0086 | 83.0357
15 | 1.7952 | 0.02353 | -0.0061 | 76.2941
15.5 | 1.8194 | 0.02616 | -0.0037 | 69.5489
16 | 1.8386 | 0.02935 | -0.0015 | 62.644
16.5 | 1.8516 | 0.03318 | 0.0005 | 55.8047
17 | 1.8555 | 0.03787 | 0.0023 | 48.9966
17.5 | 1.8548 | 0.04378 | 0.0028 | 42.3664
18 | 1.8444 | 0.05117 | 0.0022 | 36.0446
18.5 | 1.8252 | 0.05993 | 0.0007 | 30.4555
19 | 1.802 | 0.06958 | -0.0019 | 25.8982
19.5 | 1.7692 | 0.08083 | -0.0056 | 21.8879
20 | 1.7275 | 0.09341 | -0.0103 | 18.4937

## 103. Re 8M Mach 0.50 (1)
BIGFOIL.COM POLAR EXPORT
oa212
ONERA OA212 |  |  |  | Cl Max: | 1.158 | at alpha= | 20 | deg
JavaFoil+Calcfoil stall+Eppler ext transition |  |  |  | L/D Max: | 62.791 | at alpha= | 6.5 | deg
Re: | 8000000 |  |  | Cd Min: | 0.0111 | at alpha= | -1.5 | deg
Mach: | 0.5 |  |  | Cl=0 at alpha= | -0.44286 | deg
|  |  |  | @ Cl=0.1, Cd= | 0.011427
|  |  |  | @ Cl=0.4, Cd= | 0.011561
|  |  |  | @ Cl=0.6, Cd= | 0.012327
alpha (deg) | Cl | Cd | Cm | Cl/Cd
-20 | -1.082 | 0.15809 | 0.012 | -6.845
-19.5 | -1.054 | 0.15373 | 0.012 | -6.855
-19 | -1.028 | 0.14319 | 0.012 | -7.178
-18.5 | -1.001 | 0.13477 | 0.012 | -7.43
-18 | -0.975 | 0.14215 | 0.012 | -6.856
-17.5 | -0.946 | 0.13506 | 0.011 | -7.007
-17 | -0.92 | 0.12516 | 0.011 | -7.348
-16.5 | -0.893 | 0.11779 | 0.011 | -7.583
-16 | -0.867 | 0.11015 | 0.011 | -7.87
-15.5 | -0.837 | 0.11759 | 0.011 | -7.12
-15 | -0.811 | 0.10836 | 0.011 | -7.483
-14.5 | -0.785 | 0.0997 | 0.011 | -7.875
-14 | -0.755 | 0.10715 | 0.01 | -7.042
-13.5 | -0.729 | 0.09475 | 0.011 | -7.698
-13 | -0.706 | 0.08542 | 0.011 | -8.264
-12.5 | -0.673 | 0.08816 | 0.01 | -7.634
-12 | -0.648 | 0.08441 | 0.01 | -7.672
-11.5 | -0.618 | 0.08194 | 0.01 | -7.542
-11 | -0.594 | 0.07253 | 0.01 | -8.194
-10.5 | -0.561 | 0.07883 | 0.009 | -7.12
-10 | -0.537 | 0.0692 | 0.009 | -7.754
-9.5 | -0.512 | 0.06212 | 0.01 | -8.247
-9 | -0.478 | 0.0704 | 0.008 | -6.785
-8.5 | -0.453 | 0.06018 | 0.009 | -7.535
-8 | -0.429 | 0.05344 | 0.01 | -8.031
-7.5 | -0.395 | 0.05856 | 0.008 | -6.749
-7 | -0.371 | 0.0508 | 0.009 | -7.302
-6.5 | -0.452 | 0.04972 | 0.008 | -9.09
-6 | -0.625 | 0.01657 | 0.013 | -37.7
-5.5 | -0.613 | 0.01562 | 0.013 | -39.216
-5 | -0.577 | 0.01513 | 0.013 | -38.118
-4.5 | -0.529 | 0.01477 | 0.012 | -35.809
-4 | -0.473 | 0.01439 | 0.012 | -32.895
-3.5 | -0.413 | 0.01405 | 0.011 | -29.376
-3 | -0.349 | 0.01363 | 0.011 | -25.588
-2.5 | -0.283 | 0.01369 | 0.01 | -20.661
-2 | -0.215 | 0.01358 | 0.01 | -15.852
-1.5 | -0.147 | 0.0111 | 0.009 | -13.224
-1 | -0.078 | 0.01114 | 0.009 | -6.961
-0.5 | -0.008 | 0.01123 | 0.008 | -0.695
0 | 0.062 | 0.01132 | 0.008 | 5.509
0.5 | 0.133 | 0.01152 | 0.007 | 11.524
1 | 0.203 | 0.01162 | 0.006 | 17.463
1.5 | 0.273 | 0.01195 | 0.006 | 22.849
2 | 0.343 | 0.01138 | 0.005 | 30.149
2.5 | 0.409 | 0.01159 | 0.005 | 35.278
3 | 0.477 | 0.01181 | 0.004 | 40.389
3.5 | 0.545 | 0.0121 | 0.003 | 45.062
4 | 0.613 | 0.01238 | 0.003 | 49.512
4.5 | 0.68 | 0.01275 | 0.002 | 53.363
5 | 0.747 | 0.01313 | 0.002 | 56.871
5.5 | 0.811 | 0.01359 | 0.001 | 59.696
6 | 0.874 | 0.01409 | 0 | 62.03
6.5 | 0.934 | 0.01487 | 0 | 62.791
7 | 0.989 | 0.01608 | -0.001 | 61.553
7.5 | 1.039 | 0.01793 | -0.002 | 57.986
8 | 1.084 | 0.01897 | -0.002 | 57.162
8.5 | 1.12 | 0.02017 | -0.003 | 55.519
9 | 1.142 | 0.02153 | -0.004 | 53.037
9.5 | 1.142 | 0.02315 | -0.004 | 49.315
10 | 1.097 | 0.02527 | -0.005 | 43.433
10.5 | 0.719 | 0.02836 | -0.006 | 25.336
11 | 0.746 | 0.03077 | -0.006 | 24.261
11.5 | 0.775 | 0.03295 | -0.007 | 23.507
12 | 0.791 | 0.04046 | -0.008 | 19.549
12.5 | 0.83 | 0.03764 | -0.008 | 22.057
13 | 0.838 | 0.04942 | -0.009 | 16.956
13.5 | 0.789 | 0.09886 | -0.007 | 7.979
14 | 0.883 | 0.06045 | -0.01 | 14.598
14.5 | 0.932 | 0.05186 | -0.011 | 17.975
15 | 0.909 | 0.08402 | -0.01 | 10.817
15.5 | 0.965 | 0.06962 | -0.012 | 13.864
16 | 0.98 | 0.08059 | -0.012 | 12.161
16.5 | 0.997 | 0.08999 | -0.012 | 11.077
17 | 1.016 | 0.10277 | -0.012 | 9.89
17.5 | 0.995 | 0.13626 | -0.01 | 7.302
18 | 1.062 | 0.11787 | -0.013 | 9.014
18.5 | 1.048 | 0.1453 | -0.011 | 7.214
19 | 1.115 | 0.12732 | -0.014 | 8.754
19.5 | 1.133 | 0.14232 | -0.015 | 7.963
20 | 1.158 | 0.1545 | -0.015 | 7.498

## 104. Re 8M Mach 0.50 (2)
BIGFOIL.COM POLAR EXPORT
oa212
ONERA OA212 |  |  |  | Cl Max: | 1.5767 | at alpha= | 11 | deg
XFOIL ncrit=9 |  |  |  | L/D Max: | 134.871 | at alpha= | 5.5 | deg
Re: | 8000000 |  |  | Cd Min: | 0.2951 | at alpha= | -20 | deg
Mach: | 0.5 |  |  | Cl=0 at alpha= | -0.71457 | deg
|  |  |  | @ Cl=0.1, Cd= | 0.0067419
|  |  |  | @ Cl=0.4, Cd= | 0.0065875
|  |  |  | @ Cl=0.6, Cd= | 0.0053688
alpha (deg) | Cl | Cd | Cm | Cl/Cd
-20 | -1.0101 | 0.2951 | 0.1475 | -3.4229
-19.5 | -0.9866 | 0.28718 | 0.1418 | -3.4355
-19 | -0.963 | 0.27922 | 0.1361 | -3.4489
-18.5 | -0.94 | 0.27059 | 0.1303 | -3.4739
-18 | -0.9186 | 0.26067 | 0.124 | -3.524
-17.5 | -0.8981 | 0.25063 | 0.1177 | -3.5834
-17 | -0.875 | 0.24245 | 0.1123 | -3.609
-16.5 | -0.8522 | 0.23417 | 0.107 | -3.6392
-16 | -0.8304 | 0.2256 | 0.1016 | -3.6809
-15.5 | -0.8107 | 0.21626 | 0.0959 | -3.7487
-15 | -0.7931 | 0.20641 | 0.0901 | -3.8424
-14.5 | -0.7762 | 0.1968 | 0.0844 | -3.9441
-14 | -0.7569 | 0.18833 | 0.0795 | -4.019
-13.5 | -0.7402 | 0.17924 | 0.0743 | -4.1297
-13 | -0.7305 | 0.16876 | 0.0685 | -4.3286
-12.5 | -0.7279 | 0.15688 | 0.0619 | -4.6399
-12 | -0.7191 | 0.14736 | 0.0568 | -4.8799
-11.5 | -0.7154 | 0.13712 | 0.0514 | -5.2173
-11 | -0.7256 | 0.12476 | 0.0445 | -5.816
-10.5 | -0.7455 | 0.11152 | 0.0367 | -6.6849
-10 | -0.7678 | 0.09856 | 0.0287 | -7.7902
-9.5 | -0.7818 | 0.08737 | 0.0215 | -8.9482
-9 | -0.7981 | 0.07593 | 0.013 | -10.511
-8.5 | -0.8154 | 0.06359 | -0.0005 | -12.8228
-8 | -0.8429 | 0.05386 | -0.0047 | -15.6498
-7.5 | -0.862 | 0.04233 | -0.0073 | -20.3638
-7 | -0.8811 | 0.02878 | -0.0071 | -30.615
-6.5 | -0.8871 | 0.01474 | -0.0044 | -60.1832
-6 | -0.822 | 0.01037 | -0.0014 | -79.2671
-5.5 | -0.7424 | 0.00901 | 0.0009 | -82.3973
-5 | -0.6622 | 0.00834 | 0.0026 | -79.4005
-4.5 | -0.5829 | 0.00786 | 0.0037 | -74.1603
-4 | -0.5047 | 0.00749 | 0.0045 | -67.3832
-3.5 | -0.4273 | 0.00721 | 0.0048 | -59.2649
-3 | -0.3506 | 0.00698 | 0.0048 | -50.2292
-2.5 | -0.2742 | 0.00679 | 0.0045 | -40.3829
-2 | -0.1978 | 0.00667 | 0.0037 | -29.6552
-1.5 | -0.1205 | 0.00667 | 0.0024 | -18.066
-1 | -0.0431 | 0.00676 | 0.0007 | -6.3757
-0.5 | 0.0324 | 0.00676 | -0.0006 | 4.7929
0 | 0.1071 | 0.00674 | -0.0018 | 15.8902
0.5 | 0.1816 | 0.00673 | -0.003 | 26.9837
1 | 0.2559 | 0.00671 | -0.0043 | 38.1371
1.5 | 0.3303 | 0.00669 | -0.0056 | 49.3722
2 | 0.4051 | 0.00658 | -0.0071 | 61.5653
2.5 | 0.4801 | 0.00635 | -0.0087 | 75.6063
3 | 0.5582 | 0.00528 | -0.0115 | 105.7197
3.5 | 0.6335 | 0.00544 | -0.0126 | 116.4522
4 | 0.7091 | 0.00565 | -0.0136 | 125.5044
4.5 | 0.785 | 0.00596 | -0.0145 | 131.7114
5 | 0.8618 | 0.00641 | -0.0156 | 134.4462
5.5 | 0.9387 | 0.00696 | -0.0166 | 134.8707
6 | 1.0145 | 0.00788 | -0.0175 | 128.7437
6.5 | 1.0881 | 0.00899 | -0.0179 | 121.0345
7 | 1.1618 | 0.00981 | -0.0176 | 118.4302
7.5 | 1.2357 | 0.01053 | -0.0168 | 117.3504
8 | 1.3091 | 0.01129 | -0.0155 | 115.9522
8.5 | 1.3809 | 0.01216 | -0.0137 | 113.5609
9 | 1.4501 | 0.01327 | -0.0115 | 109.2766
9.5 | 1.5113 | 0.01474 | -0.0084 | 102.5305
10 | 1.55 | 0.01683 | -0.0025 | 92.0974
10.5 | 1.5761 | 0.02019 | 0.0031 | 78.0634
11 | 1.5767 | 0.02562 | 0.0081 | 61.5418
11.5 | 1.556 | 0.0332 | 0.011 | 46.8675
12 | 1.5245 | 0.04252 | 0.0114 | 35.8537
12.5 | 1.4881 | 0.05324 | 0.0095 | 27.9508
13 | 1.4497 | 0.06488 | 0.006 | 22.3443
13.5 | 1.4113 | 0.07682 | 0.0017 | 18.3715
14 | 1.3726 | 0.08902 | -0.0031 | 15.419
14.5 | 1.3348 | 0.10155 | -0.0086 | 13.1443
15 | 1.3007 | 0.11413 | -0.0146 | 11.3967
15.5 | 1.2716 | 0.12671 | -0.0211 | 10.0355
16 | 1.2462 | 0.13944 | -0.0281 | 8.9372

## 105. Re 10M Mach 0.00 (1)
BIGFOIL.COM POLAR EXPORT
oa212
ONERA OA212 |  |  |  | Cl Max: | 1.409 | at alpha= | 15.5 | deg
JavaFoil+Calcfoil stall+Eppler ext transition |  |  |  | L/D Max: | 66.662 | at alpha= | 10 | deg
Re: | 10000000 |  |  | Cd Min: | 0.01008 | at alpha= | -3.5 | deg
Mach: | 0 |  |  | Cl=0 at alpha= | -0.44262 | deg
|  |  |  | @ Cl=0.1, Cd= | 0.011636
|  |  |  | @ Cl=0.4, Cd= | 0.011036
|  |  |  | @ Cl=0.6, Cd= | 0.01157
alpha (deg) | Cl | Cd | Cm | Cl/Cd
-16.5 | -0.874 | 0.11115 | 0.011 | -7.863
-16 | -0.884 | 0.10443 | 0.011 | -8.462
-15.5 | -0.891 | 0.0986 | 0.011 | -9.039
-15 | -0.896 | 0.09351 | 0.011 | -9.586
-14.5 | -0.901 | 0.08769 | 0.011 | -10.271
-14 | -0.904 | 0.08161 | 0.011 | -11.072
-13.5 | -0.905 | 0.07522 | 0.011 | -12.032
-13 | -0.907 | 0.06744 | 0.011 | -13.454
-12.5 | -0.918 | 0.05494 | 0.012 | -16.714
-12 | -1.014 | 0.0222 | 0.015 | -45.679
-11.5 | -1.023 | 0.01865 | 0.015 | -54.855
-11 | -1.011 | 0.01759 | 0.015 | -57.464
-10.5 | -0.994 | 0.01688 | 0.014 | -58.869
-10 | -0.967 | 0.01633 | 0.014 | -59.216
-9.5 | -0.937 | 0.01578 | 0.014 | -59.375
-9 | -0.903 | 0.0154 | 0.014 | -58.639
-8.5 | -0.867 | 0.01503 | 0.013 | -57.644
-8 | -0.827 | 0.01462 | 0.013 | -56.549
-7.5 | -0.784 | 0.01081 | 0.013 | -72.553
-7 | -0.738 | 0.01066 | 0.012 | -69.246
-6.5 | -0.69 | 0.01055 | 0.012 | -65.384
-6 | -0.64 | 0.01044 | 0.012 | -61.257
-5.5 | -0.587 | 0.01038 | 0.011 | -56.612
-5 | -0.534 | 0.01026 | 0.011 | -52.031
-4.5 | -0.479 | 0.01018 | 0.011 | -47.001
-4 | -0.422 | 0.01013 | 0.01 | -41.682
-3.5 | -0.365 | 0.01008 | 0.01 | -36.197
-3 | -0.306 | 0.01025 | 0.009 | -29.893
-2.5 | -0.247 | 0.01022 | 0.009 | -24.188
-2 | -0.188 | 0.01125 | 0.008 | -16.679
-1.5 | -0.128 | 0.01126 | 0.008 | -11.339
-1 | -0.067 | 0.01134 | 0.008 | -5.938
-0.5 | -0.007 | 0.0114 | 0.007 | -0.594
0 | 0.054 | 0.01144 | 0.007 | 4.73
0.5 | 0.115 | 0.0117 | 0.006 | 9.836
1 | 0.176 | 0.01176 | 0.006 | 14.959
1.5 | 0.237 | 0.01184 | 0.005 | 20
2 | 0.297 | 0.01142 | 0.005 | 26.043
2.5 | 0.358 | 0.01096 | 0.004 | 32.679
3 | 0.419 | 0.01107 | 0.004 | 37.831
3.5 | 0.479 | 0.01118 | 0.003 | 42.872
4 | 0.54 | 0.01132 | 0.002 | 47.674
4.5 | 0.6 | 0.01157 | 0.002 | 51.827
5 | 0.66 | 0.01177 | 0.001 | 56.057
5.5 | 0.719 | 0.01199 | 0.001 | 59.952
6 | 0.777 | 0.01231 | 0 | 63.132
6.5 | 0.826 | 0.01302 | 0 | 63.449
7 | 0.88 | 0.01357 | -0.001 | 64.874
7.5 | 0.933 | 0.01428 | -0.002 | 65.307
8 | 0.983 | 0.0153 | -0.002 | 64.276
8.5 | 1.033 | 0.01585 | -0.003 | 65.183
9 | 1.082 | 0.01639 | -0.003 | 65.985
9.5 | 1.128 | 0.01697 | -0.004 | 66.479
10 | 1.172 | 0.01758 | -0.005 | 66.662
10.5 | 1.213 | 0.0182 | -0.005 | 66.643
11 | 1.25 | 0.01888 | -0.006 | 66.22
11.5 | 1.284 | 0.01958 | -0.006 | 65.564
12 | 1.314 | 0.02037 | -0.007 | 64.514
12.5 | 1.34 | 0.02123 | -0.008 | 63.125
13 | 1.362 | 0.02219 | -0.008 | 61.4
13.5 | 1.38 | 0.02327 | -0.009 | 59.31
14 | 1.394 | 0.02451 | -0.01 | 56.856
14.5 | 1.403 | 0.02578 | -0.01 | 54.434
15 | 1.408 | 0.0274 | -0.011 | 51.382
15.5 | 1.409 | 0.0291 | -0.011 | 48.409
16 | 1.405 | 0.03115 | -0.012 | 45.115
16.5 | 1.397 | 0.03357 | -0.013 | 41.634
17 | 1.385 | 0.0366 | -0.013 | 37.854
17.5 | 1.37 | 0.03997 | -0.014 | 34.279
18 | 1.351 | 0.04389 | -0.014 | 30.788
18.5 | 1.33 | 0.04798 | -0.015 | 27.728
19 | 1.304 | 0.05396 | -0.015 | 24.166
19.5 | 1.275 | 0.05948 | -0.016 | 21.442
20 | 1.245 | 0.06564 | -0.016 | 18.968

## 106. Re 10M Mach 0.00 (2)
BIGFOIL.COM POLAR EXPORT
oa212
ONERA OA212 |  |  |  | Cl Max: | 1.9645 | at alpha= | 20 | deg
XFOIL ncrit=9 |  |  |  | L/D Max: | 125.855 | at alpha= | 6 | deg
Re: | 10000000 |  |  | Cd Min: | 0.04401 | at alpha= | 20 | deg
Mach: | 0 |  |  | Cl=0 at alpha= | -0.64055 | deg
|  |  |  | @ Cl=0.1, Cd= | 0.00635
|  |  |  | @ Cl=0.4, Cd= | 0.0058764
|  |  |  | @ Cl=0.6, Cd= | 0.0052186
alpha (deg) | Cl | Cd | Cm | Cl/Cd
-20 | -2.063 | 0.02614 | -0.0084 | -78.9212
-19.5 | -2.0459 | 0.02465 | -0.0032 | -82.998
-19 | -2.0165 | 0.02332 | 0.0003 | -86.4708
-18.5 | -1.9807 | 0.02213 | 0.0029 | -89.5029
-18 | -1.9416 | 0.02104 | 0.0051 | -92.2814
-17.5 | -1.8995 | 0.02005 | 0.007 | -94.7382
-17 | -1.8552 | 0.01914 | 0.0085 | -96.9279
-16.5 | -1.8104 | 0.01812 | 0.0101 | -99.9117
-16 | -1.7646 | 0.01707 | 0.0114 | -103.3743
-15.5 | -1.7165 | 0.01616 | 0.0125 | -106.2191
-15 | -1.6671 | 0.01532 | 0.0134 | -108.8185
-14.5 | -1.6163 | 0.01457 | 0.0142 | -110.9334
-14 | -1.5642 | 0.0139 | 0.0148 | -112.5324
-13.5 | -1.5113 | 0.01328 | 0.0153 | -113.8027
-13 | -1.4575 | 0.01271 | 0.0156 | -114.6735
-12.5 | -1.4028 | 0.0122 | 0.0158 | -114.9836
-12 | -1.3478 | 0.01171 | 0.016 | -115.0982
-11.5 | -1.2919 | 0.01127 | 0.0161 | -114.6318
-11 | -1.2358 | 0.01083 | 0.0161 | -114.109
-10.5 | -1.1794 | 0.01031 | 0.0161 | -114.3938
-10 | -1.1227 | 0.00985 | 0.016 | -113.9797
-9.5 | -1.0652 | 0.00946 | 0.0158 | -112.6004
-9 | -1.0075 | 0.00911 | 0.0156 | -110.5928
-8.5 | -0.9492 | 0.00881 | 0.0153 | -107.7412
-8 | -0.8908 | 0.0085 | 0.015 | -104.8
-7.5 | -0.832 | 0.00817 | 0.0145 | -101.836
-7 | -0.7728 | 0.00789 | 0.014 | -97.9468
-6.5 | -0.7133 | 0.00767 | 0.0135 | -92.9987
-6 | -0.6536 | 0.00745 | 0.0129 | -87.7315
-5.5 | -0.5939 | 0.00721 | 0.0122 | -82.3717
-5 | -0.5339 | 0.00703 | 0.0116 | -75.9459
-4.5 | -0.4738 | 0.00683 | 0.0109 | -69.3704
-4 | -0.4134 | 0.00668 | 0.0102 | -61.8862
-3.5 | -0.3528 | 0.00652 | 0.0094 | -54.1104
-3 | -0.2919 | 0.0064 | 0.0084 | -45.6094
-2.5 | -0.2308 | 0.0063 | 0.0075 | -36.6349
-2 | -0.1692 | 0.00625 | 0.0064 | -27.072
-1.5 | -0.107 | 0.00627 | 0.0051 | -17.0654
-1 | -0.0445 | 0.00633 | 0.0036 | -7.03
-0.5 | 0.0174 | 0.00635 | 0.0024 | 2.7402
0 | 0.0789 | 0.00635 | 0.0012 | 12.4252
0.5 | 0.1404 | 0.00635 | 0.0001 | 22.1102
1 | 0.2017 | 0.00632 | -0.001 | 31.9146
1.5 | 0.263 | 0.00627 | -0.0021 | 41.9458
2 | 0.3244 | 0.00616 | -0.0034 | 52.6623
2.5 | 0.3861 | 0.00602 | -0.0048 | 64.1362
3 | 0.449 | 0.00537 | -0.0068 | 83.6127
3.5 | 0.5114 | 0.00499 | -0.0084 | 102.485
4 | 0.5725 | 0.00508 | -0.0096 | 112.6969
4.5 | 0.634 | 0.00539 | -0.011 | 117.6252
5 | 0.6949 | 0.00568 | -0.0122 | 122.3415
5.5 | 0.756 | 0.00604 | -0.0136 | 125.1656
6 | 0.8168 | 0.00649 | -0.015 | 125.8552
6.5 | 0.8771 | 0.00704 | -0.0164 | 124.5881
7 | 0.9368 | 0.00761 | -0.0177 | 123.1012
7.5 | 0.9959 | 0.00809 | -0.0189 | 123.1026
8 | 1.0545 | 0.00851 | -0.0199 | 123.913
8.5 | 1.1127 | 0.00894 | -0.0208 | 124.4631
9 | 1.1704 | 0.00935 | -0.0217 | 125.1765
9.5 | 1.2276 | 0.00976 | -0.0226 | 125.7787
10 | 1.2841 | 0.01023 | -0.0233 | 125.523
10.5 | 1.3401 | 0.01067 | -0.024 | 125.5951
11 | 1.3951 | 0.01118 | -0.0246 | 124.7853
11.5 | 1.4495 | 0.01167 | -0.0251 | 124.2074
12 | 1.5025 | 0.01226 | -0.0255 | 122.553
12.5 | 1.5545 | 0.01287 | -0.0258 | 120.7848
13 | 1.6057 | 0.01347 | -0.0259 | 119.2056
13.5 | 1.655 | 0.01415 | -0.0258 | 116.9611
14 | 1.7016 | 0.01496 | -0.0255 | 113.7433
14.5 | 1.7452 | 0.0159 | -0.0249 | 109.761
15 | 1.7852 | 0.01691 | -0.0241 | 105.5707
15.5 | 1.8125 | 0.01813 | -0.0212 | 99.9724
16 | 1.8423 | 0.01953 | -0.0192 | 94.3318
16.5 | 1.87 | 0.02117 | -0.0172 | 88.3325
17 | 1.8947 | 0.02307 | -0.0153 | 82.1283
17.5 | 1.915 | 0.02536 | -0.0133 | 75.5126
18 | 1.9306 | 0.02799 | -0.0112 | 68.9746
18.5 | 1.9438 | 0.03125 | -0.0098 | 62.2016
19 | 1.9521 | 0.03508 | -0.0086 | 55.6471
19.5 | 1.9595 | 0.0393 | -0.0079 | 49.8601
20 | 1.9645 | 0.04401 | -0.0077 | 44.6376

## 107. Re 10M Mach 0.10 (1)
BIGFOIL.COM POLAR EXPORT
oa212
ONERA OA212 |  |  |  | Cl Max: | 1.395 | at alpha= | 15 | deg
JavaFoil+Calcfoil stall+Eppler ext transition |  |  |  | L/D Max: | 66.388 | at alpha= | 10 | deg
Re: | 10000000 |  |  | Cd Min: | 0.01003 | at alpha= | -3.5 | deg
Mach: | 0.1 |  |  | Cl=0 at alpha= | -0.44262 | deg
|  |  |  | @ Cl=0.1, Cd= | 0.011588
|  |  |  | @ Cl=0.4, Cd= | 0.011079
|  |  |  | @ Cl=0.6, Cd= | 0.01156
alpha (deg) | Cl | Cd | Cm | Cl/Cd
-16.5 | -0.836 | 0.11397 | 0.01 | -7.334
-16 | -0.848 | 0.10789 | 0.01 | -7.861
-15.5 | -0.859 | 0.10115 | 0.011 | -8.497
-15 | -0.868 | 0.0957 | 0.011 | -9.071
-14.5 | -0.875 | 0.0902 | 0.011 | -9.698
-14 | -0.88 | 0.08399 | 0.011 | -10.48
-13.5 | -0.882 | 0.07916 | 0.011 | -11.142
-13 | -0.887 | 0.07095 | 0.011 | -12.498
-12.5 | -0.894 | 0.06091 | 0.012 | -14.673
-12 | -0.903 | 0.04999 | 0.012 | -18.059
-11.5 | -1.006 | 0.01975 | 0.015 | -50.912
-11 | -1.001 | 0.01794 | 0.015 | -55.757
-10.5 | -0.988 | 0.01702 | 0.014 | -58.043
-10 | -0.963 | 0.01643 | 0.014 | -58.631
-9.5 | -0.935 | 0.0159 | 0.014 | -58.761
-9 | -0.902 | 0.01549 | 0.014 | -58.231
-8.5 | -0.866 | 0.01511 | 0.013 | -57.353
-8 | -0.827 | 0.01469 | 0.013 | -56.311
-7.5 | -0.785 | 0.01443 | 0.013 | -54.413
-7 | -0.74 | 0.01068 | 0.012 | -69.276
-6.5 | -0.692 | 0.01057 | 0.012 | -65.45
-6 | -0.642 | 0.01046 | 0.012 | -61.353
-5.5 | -0.59 | 0.01034 | 0.011 | -57.05
-5 | -0.536 | 0.01028 | 0.011 | -52.152
-4.5 | -0.481 | 0.01019 | 0.011 | -47.177
-4 | -0.424 | 0.01009 | 0.01 | -42.045
-3.5 | -0.366 | 0.01003 | 0.01 | -36.52
-3 | -0.308 | 0.01024 | 0.009 | -30.066
-2.5 | -0.248 | 0.01021 | 0.009 | -24.333
-2 | -0.189 | 0.01121 | 0.008 | -16.832
-1.5 | -0.128 | 0.01121 | 0.008 | -11.445
-1 | -0.068 | 0.01133 | 0.008 | -5.975
-0.5 | -0.007 | 0.01144 | 0.007 | -0.595
0 | 0.054 | 0.01141 | 0.007 | 4.766
0.5 | 0.116 | 0.01165 | 0.006 | 9.922
1 | 0.177 | 0.01175 | 0.006 | 15.046
1.5 | 0.238 | 0.0118 | 0.005 | 20.16
2 | 0.299 | 0.01148 | 0.005 | 26.041
2.5 | 0.36 | 0.01102 | 0.004 | 32.671
3 | 0.421 | 0.01111 | 0.004 | 37.866
3.5 | 0.482 | 0.01123 | 0.003 | 42.898
4 | 0.542 | 0.01137 | 0.002 | 47.677
4.5 | 0.603 | 0.01157 | 0.002 | 52.112
5 | 0.663 | 0.01175 | 0.001 | 56.418
5.5 | 0.722 | 0.01206 | 0.001 | 59.887
6 | 0.781 | 0.0123 | 0 | 63.491
6.5 | 0.83 | 0.01308 | 0 | 63.46
7 | 0.884 | 0.01363 | -0.001 | 64.83
7.5 | 0.936 | 0.01436 | -0.002 | 65.201
8 | 0.987 | 0.01538 | -0.002 | 64.17
8.5 | 1.037 | 0.01595 | -0.003 | 65.04
9 | 1.086 | 0.01648 | -0.003 | 65.873
9.5 | 1.132 | 0.01708 | -0.004 | 66.267
10 | 1.176 | 0.01771 | -0.005 | 66.388
10.5 | 1.216 | 0.01837 | -0.005 | 66.174
11 | 1.252 | 0.01907 | -0.006 | 65.655
11.5 | 1.285 | 0.01983 | -0.006 | 64.816
12 | 1.314 | 0.02059 | -0.007 | 63.832
12.5 | 1.339 | 0.02148 | -0.008 | 62.33
13 | 1.359 | 0.0225 | -0.008 | 60.4
13.5 | 1.375 | 0.02363 | -0.009 | 58.191
14 | 1.386 | 0.02493 | -0.01 | 55.601
14.5 | 1.393 | 0.02628 | -0.01 | 53.008
15 | 1.395 | 0.028 | -0.011 | 49.818
15.5 | 1.392 | 0.02982 | -0.011 | 46.692
16 | 1.384 | 0.03227 | -0.012 | 42.905
16.5 | 1.373 | 0.03484 | -0.013 | 39.409
17 | 1.357 | 0.03795 | -0.013 | 35.771
17.5 | 1.338 | 0.0416 | -0.014 | 32.158
18 | 1.314 | 0.04595 | -0.014 | 28.605
18.5 | 1.287 | 0.05116 | -0.015 | 25.166
19 | 1.259 | 0.05657 | -0.015 | 22.255
19.5 | 1.224 | 0.06356 | -0.016 | 19.258
20 | 1.189 | 0.07083 | -0.016 | 16.782

## 108. Re 10M Mach 0.10 (2)
BIGFOIL.COM POLAR EXPORT
oa212
ONERA OA212 |  |  |  | Cl Max: | 1.953 | at alpha= | 20 | deg
XFOIL ncrit=9 |  |  |  | L/D Max: | 126.003 | at alpha= | 6 | deg
Re: | 10000000 |  |  | Cd Min: | 0.04828 | at alpha= | 20 | deg
Mach: | 0.1 |  |  | Cl=0 at alpha= | -0.64263 | deg
|  |  |  | @ Cl=0.1, Cd= | 0.00636
|  |  |  | @ Cl=0.4, Cd= | 0.005908
|  |  |  | @ Cl=0.6, Cd= | 0.0052108
alpha (deg) | Cl | Cd | Cm | Cl/Cd
-20 | -2.0451 | 0.02936 | -0.0194 | -69.656
-19.5 | -2.0392 | 0.02703 | -0.0135 | -75.4421
-19 | -2.0252 | 0.0253 | -0.0076 | -80.0474
-18.5 | -1.9958 | 0.0238 | -0.0037 | -83.8571
-18 | -1.9595 | 0.02245 | -0.0007 | -87.2829
-17.5 | -1.9189 | 0.02126 | 0.0017 | -90.2587
-17 | -1.8754 | 0.02018 | 0.0039 | -92.9336
-16.5 | -1.8299 | 0.01915 | 0.0057 | -95.5561
-16 | -1.7823 | 0.0182 | 0.0074 | -97.9286
-15.5 | -1.735 | 0.01705 | 0.0089 | -101.7595
-15 | -1.6856 | 0.01604 | 0.0103 | -105.0873
-14.5 | -1.6345 | 0.01516 | 0.0114 | -107.8166
-14 | -1.5818 | 0.01438 | 0.0123 | -110
-13.5 | -1.5282 | 0.01367 | 0.013 | -111.7922
-13 | -1.4735 | 0.01304 | 0.0136 | -112.9985
-12.5 | -1.418 | 0.01247 | 0.0141 | -113.7129
-12 | -1.362 | 0.01194 | 0.0144 | -114.0704
-11.5 | -1.3052 | 0.01146 | 0.0147 | -113.8918
-11 | -1.2482 | 0.011 | 0.0149 | -113.4727
-10.5 | -1.1907 | 0.01052 | 0.015 | -113.1844
-10 | -1.1332 | 0.01 | 0.015 | -113.32
-9.5 | -1.075 | 0.00958 | 0.015 | -112.2129
-9 | -1.0165 | 0.0092 | 0.0149 | -110.4891
-8.5 | -0.9575 | 0.00888 | 0.0147 | -107.8266
-8 | -0.8984 | 0.00857 | 0.0144 | -104.8308
-7.5 | -0.8388 | 0.00824 | 0.0141 | -101.7961
-7 | -0.779 | 0.00794 | 0.0136 | -98.1108
-6.5 | -0.7189 | 0.00771 | 0.0131 | -93.2425
-6 | -0.6585 | 0.00749 | 0.0126 | -87.9172
-5.5 | -0.5982 | 0.00724 | 0.012 | -82.6243
-5 | -0.5377 | 0.00705 | 0.0114 | -76.2695
-4.5 | -0.4771 | 0.00685 | 0.0108 | -69.6496
-4 | -0.4162 | 0.00669 | 0.01 | -62.2123
-3.5 | -0.3551 | 0.00653 | 0.0093 | -54.3798
-3 | -0.2937 | 0.00641 | 0.0084 | -45.819
-2.5 | -0.2322 | 0.00631 | 0.0074 | -36.7987
-2 | -0.1702 | 0.00625 | 0.0063 | -27.232
-1.5 | -0.1074 | 0.00628 | 0.005 | -17.1019
-1 | -0.0446 | 0.00634 | 0.0036 | -7.0347
-0.5 | 0.0178 | 0.00635 | 0.0023 | 2.8031
0 | 0.0798 | 0.00636 | 0.0012 | 12.5472
0.5 | 0.1416 | 0.00636 | 0 | 22.2642
1 | 0.2033 | 0.00633 | -0.0011 | 32.1169
1.5 | 0.265 | 0.00627 | -0.0022 | 42.2648
2 | 0.3268 | 0.00616 | -0.0035 | 53.0519
2.5 | 0.3889 | 0.00602 | -0.0048 | 64.6013
3 | 0.4523 | 0.00538 | -0.0069 | 84.0706
3.5 | 0.5151 | 0.00499 | -0.0086 | 103.2265
4 | 0.5766 | 0.00509 | -0.0097 | 113.2809
4.5 | 0.6386 | 0.00541 | -0.0111 | 118.0407
5 | 0.7 | 0.0057 | -0.0123 | 122.807
5.5 | 0.7615 | 0.00606 | -0.0137 | 125.6601
6 | 0.8228 | 0.00653 | -0.0151 | 126.0031
6.5 | 0.8837 | 0.00709 | -0.0165 | 124.6403
7 | 0.9439 | 0.00765 | -0.0178 | 123.3856
7.5 | 1.0034 | 0.00816 | -0.0189 | 122.9657
8 | 1.0626 | 0.00858 | -0.0199 | 123.8462
8.5 | 1.1212 | 0.00901 | -0.0208 | 124.4395
9 | 1.1795 | 0.00943 | -0.0216 | 125.0795
9.5 | 1.2372 | 0.00985 | -0.0224 | 125.6041
10 | 1.2943 | 0.01032 | -0.0231 | 125.4167
10.5 | 1.3508 | 0.0108 | -0.0237 | 125.0741
11 | 1.4064 | 0.0113 | -0.0242 | 124.4602
11.5 | 1.4612 | 0.01183 | -0.0246 | 123.5165
12 | 1.5145 | 0.01246 | -0.0248 | 121.549
12.5 | 1.5671 | 0.01306 | -0.025 | 119.9923
13 | 1.6184 | 0.01371 | -0.0249 | 118.0452
13.5 | 1.6674 | 0.01446 | -0.0247 | 115.3112
14 | 1.7135 | 0.01535 | -0.024 | 111.6287
14.5 | 1.7563 | 0.01636 | -0.0233 | 107.3533
15 | 1.789 | 0.0175 | -0.0211 | 102.2286
15.5 | 1.8188 | 0.01886 | -0.0186 | 96.4369
16 | 1.8482 | 0.02042 | -0.0165 | 90.5093
16.5 | 1.8746 | 0.02227 | -0.0145 | 84.176
17 | 1.8972 | 0.02448 | -0.0124 | 77.5
17.5 | 1.9151 | 0.02714 | -0.0104 | 70.5637
18.5 | 1.9379 | 0.03394 | -0.007 | 57.0978
19 | 1.9467 | 0.03806 | -0.0061 | 51.1482
19.5 | 1.9522 | 0.04276 | -0.0058 | 45.6548
20 | 1.953 | 0.04828 | -0.0059 | 40.4515

## 109. Re 10M Mach 0.25 (1)
BIGFOIL.COM POLAR EXPORT
oa212
ONERA OA212 |  |  |  | Cl Max: | 1.326 | at alpha= | 13 | deg
JavaFoil+Calcfoil stall+Eppler ext transition |  |  |  | L/D Max: | 64.762 | at alpha= | 9.5 | deg
Re: | 10000000 |  |  | Cd Min: | 0.00999 | at alpha= | -3.5 | deg
Mach: | 0.25 |  |  | Cl=0 at alpha= | -0.44444 | deg
|  |  |  | @ Cl=0.1, Cd= | 0.011606
|  |  |  | @ Cl=0.4, Cd= | 0.011108
|  |  |  | @ Cl=0.6, Cd= | 0.011599
alpha (deg) | Cl | Cd | Cm | Cl/Cd
-15 | -0.623 | 0.11159 | 0.01 | -5.583
-14.5 | -0.658 | 0.1045 | 0.01 | -6.295
-14 | -0.689 | 0.09764 | 0.01 | -7.056
-13.5 | -0.716 | 0.0918 | 0.01 | -7.798
-13 | -0.738 | 0.08569 | 0.01 | -8.618
-12.5 | -0.757 | 0.0798 | 0.01 | -9.483
-12 | -0.771 | 0.07367 | 0.01 | -10.469
-11.5 | -0.782 | 0.06703 | 0.01 | -11.665
-11 | -0.792 | 0.05899 | 0.011 | -13.419
-10.5 | -0.805 | 0.04778 | 0.012 | -16.859
-10 | -0.915 | 0.01804 | 0.014 | -50.708
-9.5 | -0.91 | 0.01686 | 0.014 | -53.942
-9 | -0.887 | 0.01617 | 0.014 | -54.879
-8.5 | -0.859 | 0.01564 | 0.014 | -54.945
-8 | -0.827 | 0.01513 | 0.013 | -54.619
-7.5 | -0.789 | 0.01479 | 0.013 | -53.376
-7 | -0.747 | 0.01434 | 0.013 | -52.113
-6.5 | -0.701 | 0.01054 | 0.012 | -66.56
-6 | -0.652 | 0.01043 | 0.012 | -62.545
-5.5 | -0.601 | 0.01035 | 0.012 | -58.085
-5 | -0.547 | 0.01023 | 0.011 | -53.515
-4.5 | -0.492 | 0.01017 | 0.011 | -48.339
-4 | -0.434 | 0.01004 | 0.01 | -43.255
-3.5 | -0.376 | 0.00999 | 0.01 | -37.585
-3 | -0.316 | 0.01117 | 0.01 | -28.251
-2.5 | -0.255 | 0.0112 | 0.009 | -22.769
-2 | -0.194 | 0.01122 | 0.009 | -17.263
-1.5 | -0.132 | 0.01123 | 0.008 | -11.736
-1 | -0.07 | 0.01132 | 0.008 | -6.141
-0.5 | -0.007 | 0.01133 | 0.007 | -0.617
0 | 0.056 | 0.01141 | 0.007 | 4.893
0.5 | 0.119 | 0.01169 | 0.006 | 10.163
1 | 0.182 | 0.01174 | 0.006 | 15.467
1.5 | 0.244 | 0.01184 | 0.005 | 20.649
2 | 0.307 | 0.01152 | 0.005 | 26.67
2.5 | 0.37 | 0.01105 | 0.004 | 33.451
3 | 0.432 | 0.01117 | 0.004 | 38.707
3.5 | 0.495 | 0.01129 | 0.003 | 43.813
4 | 0.557 | 0.01146 | 0.003 | 48.616
4.5 | 0.619 | 0.01166 | 0.002 | 53.103
5 | 0.681 | 0.01195 | 0.001 | 56.964
5.5 | 0.742 | 0.0122 | 0.001 | 60.793
6 | 0.793 | 0.01285 | 0 | 61.727
6.5 | 0.849 | 0.01336 | 0 | 63.594
7 | 0.904 | 0.01401 | -0.001 | 64.574
7.5 | 0.957 | 0.01522 | -0.002 | 62.86
8 | 1.009 | 0.01584 | -0.002 | 63.671
8.5 | 1.058 | 0.01647 | -0.003 | 64.277
9 | 1.106 | 0.01709 | -0.003 | 64.714
9.5 | 1.15 | 0.01776 | -0.004 | 64.762
10 | 1.191 | 0.01888 | -0.005 | 63.072
10.5 | 1.229 | 0.01926 | -0.005 | 63.794
11 | 1.259 | 0.02011 | -0.006 | 62.638
11.5 | 1.285 | 0.02101 | -0.007 | 61.156
12 | 1.305 | 0.02203 | -0.007 | 59.232
12.5 | 1.319 | 0.02313 | -0.008 | 57.014
13 | 1.326 | 0.02455 | -0.008 | 53.99
13.5 | 1.325 | 0.02611 | -0.009 | 50.755
14 | 1.318 | 0.02787 | -0.01 | 47.295
14.5 | 1.303 | 0.02988 | -0.01 | 43.618
15 | 1.281 | 0.03245 | -0.011 | 39.461
15.5 | 1.25 | 0.03583 | -0.011 | 34.882
16 | 1.212 | 0.04003 | -0.012 | 30.27
16.5 | 1.167 | 0.045 | -0.013 | 25.922
17 | 1.114 | 0.0517 | -0.013 | 21.543
17.5 | 1.055 | 0.06027 | -0.013 | 17.497
18 | 0.989 | 0.07188 | -0.014 | 13.755

## 110. Re 10M Mach 0.25 (2)
BIGFOIL.COM POLAR EXPORT
oa212
ONERA OA212 |  |  |  | Cl Max: | 1.8923 | at alpha= | 18 | deg
XFOIL ncrit=9 |  |  |  | L/D Max: | 128.057 | at alpha= | 6 | deg
Re: | 10000000 |  |  | Cd Min: | 0.24995 | at alpha= | -20 | deg
Mach: | 0.25 |  |  | Cl=0 at alpha= | -0.6548 | deg
|  |  |  | @ Cl=0.1, Cd= | 0.0063951
|  |  |  | @ Cl=0.4, Cd= | 0.006071
|  |  |  | @ Cl=0.6, Cd= | 0.005151
alpha (deg) | Cl | Cd | Cm | Cl/Cd
-20 | -0.9507 | 0.24995 | 0.1186 | -3.8036
-19.5 | -0.9819 | 0.22388 | 0.102 | -4.3858
-19 | -1.004 | 0.20571 | 0.0894 | -4.8807
-18.5 | -1.0143 | 0.19229 | 0.08 | -5.2748
-18 | -1.0275 | 0.17884 | 0.0707 | -5.7454
-17.5 | -1.6655 | 0.057 | -0.0292 | -29.2193
-17 | -1.7466 | 0.04177 | -0.037 | -41.8147
-16.5 | -1.7826 | 0.035 | -0.0324 | -50.9314
-16 | -1.8066 | 0.03048 | -0.0236 | -59.2717
-15.5 | -1.7931 | 0.02671 | -0.0176 | -67.1322
-15 | -1.7615 | 0.02371 | -0.0128 | -74.2935
-14.5 | -1.7189 | 0.02136 | -0.0089 | -80.4728
-14 | -1.6694 | 0.01946 | -0.0056 | -85.7862
-13.5 | -1.6191 | 0.01742 | -0.0025 | -92.9449
-13 | -1.5633 | 0.01591 | 0.0001 | -98.259
-12.5 | -1.5043 | 0.01476 | 0.0022 | -101.9173
-12 | -1.4437 | 0.01379 | 0.004 | -104.6918
-11.5 | -1.3821 | 0.01296 | 0.0055 | -106.6435
-11 | -1.3199 | 0.01222 | 0.0068 | -108.0115
-10.5 | -1.2571 | 0.01158 | 0.0079 | -108.5579
-10 | -1.1942 | 0.011 | 0.0089 | -108.5636
-9.5 | -1.1311 | 0.01043 | 0.0096 | -108.4468
-9 | -1.0682 | 0.00984 | 0.0103 | -108.5569
-8 | -0.9415 | 0.00895 | 0.0111 | -105.1955
-7.5 | -0.8778 | 0.00861 | 0.0113 | -101.9512
-7 | -0.8141 | 0.00827 | 0.0113 | -98.4401
-6.5 | -0.7504 | 0.00793 | 0.0112 | -94.628
-6 | -0.6866 | 0.00767 | 0.011 | -89.5176
-5.5 | -0.6228 | 0.00743 | 0.0107 | -83.8223
-5 | -0.5592 | 0.00717 | 0.0103 | -77.9916
-4.5 | -0.4956 | 0.00698 | 0.0099 | -71.0029
-4 | -0.4318 | 0.00677 | 0.0093 | -63.7814
-3.5 | -0.368 | 0.00661 | 0.0087 | -55.6732
-3 | -0.3039 | 0.00649 | 0.0079 | -46.8259
-2.5 | -0.2399 | 0.00637 | 0.007 | -37.6609
-2 | -0.1753 | 0.00631 | 0.0059 | -27.7813
-1.5 | -0.1099 | 0.00633 | 0.0046 | -17.3618
-1 | -0.0446 | 0.00639 | 0.0031 | -6.9797
-0.5 | 0.02 | 0.0064 | 0.0019 | 3.125
0 | 0.0843 | 0.0064 | 0.0007 | 13.1719
0.5 | 0.1483 | 0.00638 | -0.0004 | 23.2445
1 | 0.2123 | 0.00637 | -0.0016 | 33.3281
1.5 | 0.2763 | 0.00633 | -0.0028 | 43.6493
2 | 0.3403 | 0.00621 | -0.004 | 54.7987
2.5 | 0.4047 | 0.00606 | -0.0054 | 66.7822
3 | 0.4707 | 0.00538 | -0.0076 | 87.4907
3.5 | 0.5358 | 0.00503 | -0.0093 | 106.5209
4 | 0.5998 | 0.00515 | -0.0104 | 116.466
4.5 | 0.6643 | 0.00548 | -0.0118 | 121.2226
5 | 0.7283 | 0.00578 | -0.013 | 126.0035
5.5 | 0.7927 | 0.0062 | -0.0143 | 127.8548
6 | 0.8567 | 0.00669 | -0.0157 | 128.0568
6.5 | 0.9203 | 0.00735 | -0.0171 | 125.2109
7 | 0.9831 | 0.00796 | -0.0182 | 123.505
7.5 | 1.0454 | 0.00849 | -0.019 | 123.1331
8 | 1.1074 | 0.00893 | -0.0198 | 124.009
8.5 | 1.1691 | 0.00939 | -0.0204 | 124.5048
9 | 1.2303 | 0.00986 | -0.0209 | 124.7769
9.5 | 1.291 | 0.01038 | -0.0212 | 124.3738
10 | 1.3509 | 0.01094 | -0.0215 | 123.4826
10.5 | 1.4103 | 0.01149 | -0.0215 | 122.7415
11 | 1.4684 | 0.01213 | -0.0214 | 121.0552
11.5 | 1.5252 | 0.01283 | -0.0211 | 118.8776
12 | 1.5808 | 0.01353 | -0.0205 | 116.8367
12.5 | 1.6338 | 0.01438 | -0.0196 | 113.6161
13 | 1.683 | 0.01544 | -0.0184 | 109.0026
13.5 | 1.7254 | 0.01668 | -0.0166 | 103.4412
14 | 1.7567 | 0.01814 | -0.0131 | 96.8412
14.5 | 1.79 | 0.01981 | -0.0103 | 90.3584
15 | 1.8196 | 0.02184 | -0.0076 | 83.315
15.5 | 1.8456 | 0.02429 | -0.005 | 75.9819
16 | 1.8658 | 0.02731 | -0.0026 | 68.3193
16.5 | 1.8792 | 0.03102 | -0.0003 | 60.5803
17 | 1.8873 | 0.0354 | 0.0015 | 53.3136
17.5 | 1.8916 | 0.04026 | 0.0029 | 46.9846
18 | 1.8923 | 0.04616 | 0.0032 | 40.9944
18.5 | 1.8852 | 0.05326 | 0.0026 | 35.3962
19 | 1.8697 | 0.06163 | 0.001 | 30.3375
19.5 | 1.8422 | 0.07177 | -0.0017 | 25.6681
20 | 1.8044 | 0.08356 | -0.0057 | 21.5941

## 111. Re 10M Mach 0.50 (1)
BIGFOIL.COM POLAR EXPORT
oa212
ONERA OA212 |  |  |  | Cl Max: | 1.144 | at alpha= | 20 | deg
JavaFoil+Calcfoil stall+Eppler ext transition |  |  |  | L/D Max: | 62.883 | at alpha= | 6.5 | deg
Re: | 10000000 |  |  | Cd Min: | 0.01092 | at alpha= | -2.5 | deg
Mach: | 0.5 |  |  | Cl=0 at alpha= | -0.44286 | deg
|  |  |  | @ Cl=0.1, Cd= | 0.011293
|  |  |  | @ Cl=0.4, Cd= | 0.011308
|  |  |  | @ Cl=0.6, Cd= | 0.01222
alpha (deg) | Cl | Cd | Cm | Cl/Cd
-20 | -1.083 | 0.17218 | 0.012 | -6.292
-19.5 | -1.056 | 0.16538 | 0.012 | -6.386
-19 | -1.031 | 0.1488 | 0.012 | -6.932
-18.5 | -1.006 | 0.13875 | 0.012 | -7.251
-18 | -0.975 | 0.14481 | 0.012 | -6.736
-17.5 | -0.948 | 0.13918 | 0.012 | -6.811
-17 | -0.921 | 0.12343 | 0.012 | -7.459
-16.5 | -0.895 | 0.1146 | 0.012 | -7.81
-16 | -0.87 | 0.10661 | 0.012 | -8.162
-15.5 | -0.838 | 0.11532 | 0.011 | -7.264
-15 | -0.812 | 0.10536 | 0.011 | -7.711
-14.5 | -0.788 | 0.09683 | 0.011 | -8.135
-14 | -0.755 | 0.10394 | 0.01 | -7.268
-13.5 | -0.731 | 0.09235 | 0.011 | -7.916
-13 | -0.71 | 0.08145 | 0.012 | -8.712
-12.5 | -0.675 | 0.08576 | 0.01 | -7.87
-12 | -0.648 | 0.08312 | 0.01 | -7.798
-11.5 | -0.619 | 0.07971 | 0.01 | -7.77
-11 | -0.597 | 0.0701 | 0.011 | -8.51
-10.5 | -0.562 | 0.07676 | 0.009 | -7.32
-10 | -0.538 | 0.06724 | 0.01 | -8.002
-9.5 | -0.515 | 0.05971 | 0.01 | -8.624
-9 | -0.478 | 0.06905 | 0.008 | -6.924
-8.5 | -0.455 | 0.05823 | 0.009 | -7.805
-8 | -0.431 | 0.05153 | 0.01 | -8.366
-7.5 | -0.396 | 0.05753 | 0.008 | -6.879
-7 | -0.372 | 0.04966 | 0.009 | -7.489
-6.5 | -0.453 | 0.04869 | 0.008 | -9.305
-6 | -0.625 | 0.01618 | 0.013 | -38.624
-5.5 | -0.613 | 0.01532 | 0.013 | -39.998
-5 | -0.577 | 0.01482 | 0.013 | -38.913
-4.5 | -0.529 | 0.01448 | 0.012 | -36.528
-4 | -0.473 | 0.01412 | 0.012 | -33.531
-3.5 | -0.413 | 0.01389 | 0.011 | -29.704
-3 | -0.349 | 0.01397 | 0.011 | -24.974
-2.5 | -0.283 | 0.01092 | 0.01 | -25.889
-2 | -0.215 | 0.011 | 0.01 | -19.568
-1.5 | -0.147 | 0.01101 | 0.009 | -13.327
-1 | -0.078 | 0.01105 | 0.009 | -7.018
-0.5 | -0.008 | 0.01108 | 0.008 | -0.704
0 | 0.062 | 0.01124 | 0.008 | 5.55
0.5 | 0.133 | 0.01134 | 0.007 | 11.701
1 | 0.203 | 0.01148 | 0.006 | 17.672
1.5 | 0.273 | 0.0119 | 0.006 | 22.946
2 | 0.343 | 0.01187 | 0.005 | 28.908
2.5 | 0.413 | 0.01118 | 0.005 | 36.924
3 | 0.478 | 0.01174 | 0.004 | 40.688
3.5 | 0.546 | 0.01197 | 0.003 | 45.596
4 | 0.613 | 0.01228 | 0.003 | 49.937
4.5 | 0.681 | 0.01262 | 0.002 | 53.923
5 | 0.747 | 0.01302 | 0.002 | 57.416
5.5 | 0.812 | 0.01345 | 0.001 | 60.374
6 | 0.875 | 0.01403 | 0 | 62.323
6.5 | 0.934 | 0.01486 | 0 | 62.883
7 | 0.989 | 0.01669 | -0.001 | 59.259
7.5 | 1.04 | 0.01758 | -0.002 | 59.158
8 | 1.085 | 0.01852 | -0.002 | 58.596
8.5 | 1.121 | 0.01966 | -0.003 | 57.01
9 | 1.143 | 0.02091 | -0.004 | 54.673
9.5 | 1.143 | 0.02243 | -0.004 | 50.983
10 | 1.1 | 0.02441 | -0.005 | 45.058
10.5 | 0.72 | 0.02729 | -0.006 | 26.395
11 | 0.749 | 0.02952 | -0.006 | 25.355
11.5 | 0.777 | 0.0315 | -0.007 | 24.672
12 | 0.796 | 0.03795 | -0.008 | 20.971
12.5 | 0.833 | 0.03596 | -0.008 | 23.169
13 | 0.846 | 0.04544 | -0.009 | 18.611
13.5 | 0.81 | 0.0839 | -0.008 | 9.654
14 | 0.895 | 0.05387 | -0.01 | 16.608
14.5 | 0.938 | 0.04871 | -0.011 | 19.247
15 | 0.925 | 0.07314 | -0.011 | 12.654
15.5 | 0.977 | 0.06241 | -0.012 | 15.659
16 | 0.994 | 0.0717 | -0.012 | 13.857
16.5 | 1.016 | 0.07692 | -0.013 | 13.209
17 | 1.027 | 0.09373 | -0.013 | 10.952
17.5 | 1.043 | 0.10548 | -0.013 | 9.889
18 | 1.054 | 0.13021 | -0.013 | 8.092
18.5 | 1.058 | 0.16073 | -0.012 | 6.58
19 | 1.093 | 0.16049 | -0.013 | 6.809
19.5 | 1.114 | 0.17576 | -0.013 | 6.338
20 | 1.144 | 0.18481 | -0.014 | 6.188

## 112. Re 10M Mach 0.50 (2)
BIGFOIL.COM POLAR EXPORT
oa212
ONERA OA212 |  |  |  | Cl Max: | 1.6017 | at alpha= | 11 | deg
XFOIL ncrit=9 |  |  |  | L/D Max: | 137.732 | at alpha= | 5 | deg
Re: | 10000000 |  |  | Cd Min: | 0.29461 | at alpha= | -20 | deg
Mach: | 0.5 |  |  | Cl=0 at alpha= | -0.69961 | deg
|  |  |  | @ Cl=0.1, Cd= | 0.0065702
|  |  |  | @ Cl=0.4, Cd= | 0.0064208
|  |  |  | @ Cl=0.6, Cd= | 0.0053335
alpha (deg) | Cl | Cd | Cm | Cl/Cd
-20 | -1.0116 | 0.29461 | 0.1475 | -3.4337
-19.5 | -0.9894 | 0.28548 | 0.1412 | -3.4657
-19 | -0.9659 | 0.27748 | 0.1355 | -3.481
-18.5 | -0.9428 | 0.2692 | 0.1299 | -3.5022
-18 | -0.9202 | 0.26032 | 0.124 | -3.5349
-17.5 | -0.8996 | 0.25034 | 0.1178 | -3.5935
-17 | -0.8794 | 0.24055 | 0.1116 | -3.6558
-16.5 | -0.857 | 0.23224 | 0.1062 | -3.6901
-16 | -0.8347 | 0.22401 | 0.101 | -3.7262
-15.5 | -0.8144 | 0.21502 | 0.0954 | -3.7876
-15 | -0.7978 | 0.20509 | 0.0896 | -3.89
-14.5 | -0.7837 | 0.19451 | 0.0833 | -4.0291
-14 | -0.7654 | 0.1858 | 0.0782 | -4.1195
-13.5 | -0.7487 | 0.17699 | 0.0732 | -4.2302
-13 | -0.7405 | 0.16626 | 0.0671 | -4.4539
-12.5 | -0.745 | 0.1531 | 0.0596 | -4.8661
-12 | -0.7406 | 0.14296 | 0.054 | -5.1805
-11.5 | -0.7414 | 0.13214 | 0.0481 | -5.6107
-11 | -0.7531 | 0.11999 | 0.0411 | -6.2764
-10.5 | -0.773 | 0.10713 | 0.0333 | -7.2155
-10 | -0.796 | 0.09444 | 0.0252 | -8.4286
-9.5 | -0.8147 | 0.08274 | 0.0171 | -9.8465
-9 | -0.83 | 0.07122 | 0.0076 | -11.654
-8.5 | -0.8491 | 0.05977 | -0.0043 | -14.2061
-8 | -0.8733 | 0.05014 | -0.0069 | -17.4172
-7.5 | -0.8879 | 0.03885 | -0.0082 | -22.8546
-7 | -0.9015 | 0.02585 | -0.007 | -34.8743
-6.5 | -0.8966 | 0.0132 | -0.0041 | -67.9242
-6 | -0.826 | 0.00959 | -0.0011 | -86.1314
-5.5 | -0.7449 | 0.00854 | 0.0012 | -87.2248
-5 | -0.6641 | 0.00798 | 0.0028 | -83.2206
-4.5 | -0.5845 | 0.00759 | 0.0039 | -77.0092
-4 | -0.506 | 0.00725 | 0.0046 | -69.7931
-3.5 | -0.4284 | 0.007 | 0.0049 | -61.2
-3 | -0.3515 | 0.00677 | 0.0049 | -51.9202
-2.5 | -0.2746 | 0.00663 | 0.0044 | -41.4178
-2 | -0.1974 | 0.00658 | 0.0035 | -30
0 | 0.1062 | 0.00657 | -0.0016 | 16.1644
0.5 | 0.1806 | 0.00656 | -0.0028 | 27.5305
1 | 0.255 | 0.00655 | -0.0041 | 38.9313
1.5 | 0.3292 | 0.00652 | -0.0053 | 50.4908
2.5 | 0.4791 | 0.00631 | -0.0083 | 75.9271
3 | 0.5567 | 0.00543 | -0.0109 | 102.523
3.5 | 0.633 | 0.00526 | -0.0124 | 120.3422
4 | 0.7088 | 0.00545 | -0.0134 | 130.055
4.5 | 0.7853 | 0.00581 | -0.0146 | 135.1635
5 | 0.8622 | 0.00626 | -0.0157 | 137.7316
6 | 1.0155 | 0.00778 | -0.0177 | 130.527
6.5 | 1.09 | 0.00875 | -0.0181 | 124.5714
7 | 1.1649 | 0.00945 | -0.0178 | 123.2698
7.5 | 1.2398 | 0.01011 | -0.017 | 122.6311
8 | 1.3143 | 0.01082 | -0.0159 | 121.4695
8.5 | 1.3881 | 0.0116 | -0.0142 | 119.6638
9 | 1.4596 | 0.01255 | -0.012 | 116.3028
9.5 | 1.5272 | 0.01384 | -0.0094 | 110.3468
10 | 1.5724 | 0.01572 | -0.0039 | 100.0254
10.5 | 1.6006 | 0.01884 | 0.0022 | 84.9575
11 | 1.6017 | 0.02406 | 0.0077 | 66.5711
11.5 | 1.5806 | 0.03147 | 0.0112 | 50.2256
12 | 1.5483 | 0.04063 | 0.0121 | 38.1073
12.5 | 1.5107 | 0.05128 | 0.0105 | 29.4598
13 | 1.4691 | 0.06312 | 0.0069 | 23.2747
13.5 | 1.4281 | 0.07529 | 0.0026 | 18.968
14 | 1.3883 | 0.08754 | -0.0023 | 15.859
14.5 | 1.3511 | 0.09991 | -0.0076 | 13.5232
15 | 1.3174 | 0.11233 | -0.0134 | 11.7279
15.5 | 1.2883 | 0.12482 | -0.0197 | 10.3213
16 | 1.2629 | 0.13739 | -0.0266 | 9.1921

## 113. Re 12M Mach 0.00 (1)
BIGFOIL.COM POLAR EXPORT
oa212
ONERA OA212 |  |  |  | Cl Max: | 1.411 | at alpha= | 15 | deg
JavaFoil+Calcfoil stall+Eppler ext transition |  |  |  | L/D Max: | 68.051 | at alpha= | 10 | deg
Re: | 12000000 |  |  | Cd Min: | 0.01004 | at alpha= | -4 | deg
Mach: | 0 |  |  | Cl=0 at alpha= | -0.44262 | deg
|  |  |  | @ Cl=0.1, Cd= | 0.011529
|  |  |  | @ Cl=0.4, Cd= | 0.011248
|  |  |  | @ Cl=0.6, Cd= | 0.01152
alpha (deg) | Cl | Cd | Cm | Cl/Cd
-17 | -0.864 | 0.11603 | 0.011 | -7.449
-16.5 | -0.874 | 0.11042 | 0.011 | -7.919
-16 | -0.885 | 0.10335 | 0.011 | -8.559
-15.5 | -0.892 | 0.0977 | 0.011 | -9.131
-15 | -0.899 | 0.0911 | 0.011 | -9.867
-14.5 | -0.902 | 0.08632 | 0.011 | -10.452
-14 | -0.907 | 0.0788 | 0.011 | -11.512
-13.5 | -0.907 | 0.07356 | 0.011 | -12.335
-13 | -0.916 | 0.0625 | 0.012 | -14.656
-12.5 | -0.925 | 0.05142 | 0.012 | -17.997
-12 | -1.032 | 0.01967 | 0.015 | -52.462
-11.5 | -1.025 | 0.01825 | 0.015 | -56.155
-11 | -1.017 | 0.01715 | 0.015 | -59.28
-10.5 | -0.994 | 0.01661 | 0.014 | -59.821
-10 | -0.967 | 0.01608 | 0.014 | -60.122
-9.5 | -0.937 | 0.01554 | 0.014 | -60.294
-9 | -0.903 | 0.01517 | 0.014 | -59.565
-8.5 | -0.867 | 0.01478 | 0.013 | -58.611
-8 | -0.827 | 0.01446 | 0.013 | -57.183
-7.5 | -0.784 | 0.0107 | 0.013 | -73.257
-7 | -0.738 | 0.01056 | 0.012 | -69.914
-6.5 | -0.69 | 0.01046 | 0.012 | -65.988
-6 | -0.64 | 0.01039 | 0.012 | -61.558
-5.5 | -0.588 | 0.01029 | 0.011 | -57.103
-5 | -0.534 | 0.01021 | 0.011 | -52.266
-4.5 | -0.479 | 0.01012 | 0.011 | -47.303
-4 | -0.422 | 0.01004 | 0.01 | -42.054
-3.5 | -0.365 | 0.01023 | 0.01 | -35.647
-3 | -0.306 | 0.01021 | 0.009 | -30
-2.5 | -0.247 | 0.01018 | 0.009 | -24.296
-2 | -0.188 | 0.01014 | 0.008 | -18.514
-1.5 | -0.128 | 0.01116 | 0.008 | -11.438
-1 | -0.067 | 0.01122 | 0.008 | -6.003
-0.5 | -0.007 | 0.01128 | 0.007 | -0.6
0 | 0.054 | 0.01134 | 0.007 | 4.768
0.5 | 0.115 | 0.01159 | 0.006 | 9.924
1 | 0.176 | 0.01167 | 0.006 | 15.077
1.5 | 0.237 | 0.01174 | 0.005 | 20.155
2 | 0.297 | 0.01142 | 0.005 | 26.044
2.5 | 0.358 | 0.01151 | 0.004 | 31.117
3 | 0.419 | 0.01113 | 0.004 | 37.606
3.5 | 0.479 | 0.01124 | 0.003 | 42.622
4 | 0.54 | 0.01138 | 0.002 | 47.406
4.5 | 0.6 | 0.01152 | 0.002 | 52.049
5 | 0.66 | 0.01171 | 0.001 | 56.353
5.5 | 0.719 | 0.01191 | 0.001 | 60.372
6 | 0.777 | 0.01225 | 0 | 63.424
6.5 | 0.834 | 0.01299 | 0 | 64.253
7 | 0.881 | 0.01358 | -0.001 | 64.874
7.5 | 0.932 | 0.01461 | -0.002 | 63.814
8 | 0.984 | 0.01508 | -0.002 | 65.252
8.5 | 1.034 | 0.01559 | -0.003 | 66.335
9 | 1.083 | 0.01608 | -0.003 | 67.323
9.5 | 1.129 | 0.01666 | -0.004 | 67.746
10 | 1.173 | 0.01724 | -0.005 | 68.051
10.5 | 1.214 | 0.01784 | -0.005 | 68.042
11 | 1.251 | 0.0185 | -0.006 | 67.645
11.5 | 1.285 | 0.01917 | -0.006 | 67.033
12 | 1.315 | 0.01992 | -0.007 | 66.026
12.5 | 1.341 | 0.02075 | -0.008 | 64.638
13 | 1.364 | 0.02166 | -0.008 | 62.967
13.5 | 1.382 | 0.02265 | -0.009 | 61.028
14 | 1.396 | 0.0238 | -0.01 | 58.654
14.5 | 1.405 | 0.02512 | -0.01 | 55.939
15 | 1.411 | 0.02651 | -0.011 | 53.211
15.5 | 1.411 | 0.02823 | -0.011 | 49.993
16 | 1.408 | 0.03019 | -0.012 | 46.634
16.5 | 1.4 | 0.03272 | -0.013 | 42.779
17 | 1.388 | 0.03535 | -0.013 | 39.274
17.5 | 1.373 | 0.03864 | -0.014 | 35.533
18 | 1.355 | 0.04193 | -0.014 | 32.324
18.5 | 1.334 | 0.04621 | -0.015 | 28.864
19 | 1.307 | 0.05206 | -0.015 | 25.108
19.5 | 1.281 | 0.05637 | -0.016 | 22.722
20 | 1.249 | 0.06307 | -0.016 | 19.803

## 114. Re 12M Mach 0.00 (2)
BIGFOIL.COM POLAR EXPORT
oa212
ONERA OA212 |  |  |  | Cl Max: | 1.9968 | at alpha= | 20 | deg
XFOIL ncrit=9 |  |  |  | L/D Max: | 129.869 | at alpha= | 10 | deg
Re: | 12000000 |  |  | Cd Min: | 0.0406 | at alpha= | 20 | deg
Mach: | 0 |  |  | Cl=0 at alpha= | -0.63961 | deg
|  |  |  | @ Cl=0.1, Cd= | 0.006233
|  |  |  | @ Cl=0.4, Cd= | 0.0059363
|  |  |  | @ Cl=0.6, Cd= | 0.0051708
alpha (deg) | Cl | Cd | Cm | Cl/Cd
-20 | -2.0954 | 0.02444 | -0.0044 | -85.7365
-19.5 | -2.0687 | 0.02311 | -0.0005 | -89.5154
-19 | -2.0342 | 0.02191 | 0.0023 | -92.8435
-18.5 | -1.9958 | 0.02083 | 0.0047 | -95.8137
-18 | -1.9545 | 0.01983 | 0.0066 | -98.5628
-17.5 | -1.9109 | 0.01891 | 0.0083 | -101.0524
-17 | -1.8653 | 0.01807 | 0.0097 | -103.2263
-16.5 | -1.8182 | 0.01727 | 0.011 | -105.2808
-16 | -1.7697 | 0.01653 | 0.0121 | -107.0599
-15.5 | -1.7211 | 0.01565 | 0.0131 | -109.9744
-15 | -1.6713 | 0.01483 | 0.014 | -112.6972
-14.5 | -1.6201 | 0.01409 | 0.0147 | -114.9823
-14 | -1.5679 | 0.01341 | 0.0153 | -116.9202
-13.5 | -1.5148 | 0.01278 | 0.0157 | -118.529
-13 | -1.4606 | 0.01222 | 0.016 | -119.5254
-12.5 | -1.4059 | 0.01171 | 0.0162 | -120.0598
-12 | -1.3504 | 0.01125 | 0.0164 | -120.0356
-11.5 | -1.2945 | 0.01082 | 0.0164 | -119.6396
-11 | -1.2379 | 0.01043 | 0.0164 | -118.6865
-10.5 | -1.1812 | 0.01003 | 0.0163 | -117.7667
-10 | -1.1241 | 0.00959 | 0.0162 | -117.2158
-9.5 | -1.0668 | 0.00917 | 0.016 | -116.3359
-9 | -1.0088 | 0.00883 | 0.0158 | -114.2469
-8.5 | -0.9506 | 0.00851 | 0.0155 | -111.7039
-8 | -0.8919 | 0.00825 | 0.0151 | -108.1091
-7.5 | -0.8328 | 0.00798 | 0.0146 | -104.3609
-7 | -0.7735 | 0.0077 | 0.0141 | -100.4545
-6.5 | -0.7139 | 0.00747 | 0.0135 | -95.5689
-6 | -0.6542 | 0.00728 | 0.0129 | -89.8626
-5.5 | -0.5944 | 0.00705 | 0.0123 | -84.3121
-5 | -0.5344 | 0.00686 | 0.0116 | -77.9009
-4.5 | -0.4741 | 0.00669 | 0.0109 | -70.867
-4 | -0.4137 | 0.00653 | 0.0102 | -63.3538
-3.5 | -0.353 | 0.0064 | 0.0093 | -55.1562
-3 | -0.2919 | 0.0063 | 0.0084 | -46.3333
-2.5 | -0.2307 | 0.00622 | 0.0074 | -37.09
-2 | -0.1688 | 0.00621 | 0.0062 | -27.182
-1 | -0.0444 | 0.00627 | 0.0035 | -7.0813
-0.5 | 0.0172 | 0.00626 | 0.0024 | 2.7476
0 | 0.0786 | 0.00624 | 0.0013 | 12.5962
0.5 | 0.1399 | 0.00622 | 0.0002 | 22.492
1 | 0.2012 | 0.00621 | -0.0009 | 32.3994
1.5 | 0.2626 | 0.00618 | -0.002 | 42.4919
2 | 0.3239 | 0.00611 | -0.0032 | 53.0115
2.5 | 0.3854 | 0.00596 | -0.0045 | 64.6644
3 | 0.447 | 0.00586 | -0.0058 | 76.2799
3.5 | 0.5103 | 0.00527 | -0.008 | 96.8311
4 | 0.5724 | 0.00505 | -0.0096 | 113.3465
4.5 | 0.6341 | 0.00532 | -0.011 | 119.1917
5 | 0.6951 | 0.0056 | -0.0123 | 124.125
5.5 | 0.7562 | 0.00598 | -0.0137 | 126.4548
6 | 0.8172 | 0.00647 | -0.0151 | 126.306
6.5 | 0.8775 | 0.00697 | -0.0165 | 125.8967
7 | 0.9373 | 0.00747 | -0.0178 | 125.4752
7.5 | 0.9964 | 0.0079 | -0.0189 | 126.1266
8 | 1.0552 | 0.0083 | -0.0199 | 127.1325
8.5 | 1.1135 | 0.00868 | -0.0209 | 128.2834
9 | 1.1714 | 0.00908 | -0.0218 | 129.0088
9.5 | 1.2288 | 0.00948 | -0.0226 | 129.6203
10 | 1.2857 | 0.0099 | -0.0234 | 129.8687
10.5 | 1.3418 | 0.01037 | -0.0241 | 129.3925
11 | 1.3974 | 0.01082 | -0.0248 | 129.1497
11.5 | 1.452 | 0.01133 | -0.0254 | 128.1553
12 | 1.5056 | 0.0119 | -0.0258 | 126.521
12.5 | 1.5585 | 0.01242 | -0.0262 | 125.4831
13 | 1.6101 | 0.013 | -0.0264 | 123.8538
13.5 | 1.6598 | 0.01369 | -0.0263 | 121.2418
14 | 1.7074 | 0.01447 | -0.0261 | 117.9959
14.5 | 1.7534 | 0.01524 | -0.0257 | 115.0525
15 | 1.7967 | 0.01611 | -0.0251 | 111.527
15.5 | 1.8292 | 0.01723 | -0.0232 | 106.1637
16 | 1.8572 | 0.01858 | -0.0207 | 99.9569
16.5 | 1.8848 | 0.02016 | -0.0186 | 93.4921
17 | 1.9099 | 0.022 | -0.0165 | 86.8136
17.5 | 1.9311 | 0.0242 | -0.0145 | 79.7975
18 | 1.9496 | 0.0267 | -0.0126 | 73.0187
18.5 | 1.9642 | 0.02948 | -0.0107 | 66.6282
19 | 1.9785 | 0.03267 | -0.0095 | 60.5601
19.5 | 1.99 | 0.03627 | -0.0085 | 54.8663
20 | 1.9968 | 0.0406 | -0.008 | 49.1823

## 115. Re 12M Mach 0.10 (1)
BIGFOIL.COM POLAR EXPORT
oa212
ONERA OA212 |  |  |  | Cl Max: | 1.397 | at alpha= | 15 | deg
JavaFoil+Calcfoil stall+Eppler ext transition |  |  |  | L/D Max: | 67.76 | at alpha= | 10 | deg
Re: | 12000000 |  |  | Cd Min: | 0.01007 | at alpha= | -4 | deg
Mach: | 0.1 |  |  | Cl=0 at alpha= | -0.44262 | deg
|  |  |  | @ Cl=0.1, Cd= | 0.011501
|  |  |  | @ Cl=0.4, Cd= | 0.011251
|  |  |  | @ Cl=0.6, Cd= | 0.011493
alpha (deg) | Cl | Cd | Cm | Cl/Cd
-16.5 | -0.837 | 0.1128 | 0.011 | -7.417
-16 | -0.849 | 0.10677 | 0.011 | -7.952
-15.5 | -0.86 | 0.10005 | 0.011 | -8.599
-15 | -0.869 | 0.09381 | 0.011 | -9.268
-14.5 | -0.876 | 0.08898 | 0.011 | -9.842
-14 | -0.883 | 0.08183 | 0.011 | -10.786
-13.5 | -0.885 | 0.07672 | 0.011 | -11.538
-13 | -0.89 | 0.06888 | 0.011 | -12.918
-12.5 | -0.899 | 0.05798 | 0.012 | -15.506
-12 | -0.999 | 0.02254 | 0.015 | -44.311
-11.5 | -1.012 | 0.01873 | 0.015 | -54.01
-11 | -1.004 | 0.01743 | 0.015 | -57.593
-10.5 | -0.988 | 0.01675 | 0.014 | -58.985
-10 | -0.963 | 0.01618 | 0.014 | -59.541
-9.5 | -0.935 | 0.01567 | 0.014 | -59.658
-9 | -0.902 | 0.01524 | 0.014 | -59.205
-8.5 | -0.867 | 0.01487 | 0.013 | -58.274
-8 | -0.827 | 0.01453 | 0.013 | -56.952
-7.5 | -0.785 | 0.01072 | 0.013 | -73.252
-7 | -0.74 | 0.01058 | 0.012 | -69.95
-6.5 | -0.692 | 0.01047 | 0.012 | -66.057
-6 | -0.642 | 0.01037 | 0.012 | -61.916
-5.5 | -0.59 | 0.01029 | 0.011 | -57.316
-5 | -0.536 | 0.0102 | 0.011 | -52.557
-4.5 | -0.481 | 0.01012 | 0.011 | -47.511
-4 | -0.424 | 0.01007 | 0.01 | -42.116
-3.5 | -0.366 | 0.01022 | 0.01 | -35.851
-3 | -0.308 | 0.0102 | 0.009 | -30.17
-2.5 | -0.248 | 0.01013 | 0.009 | -24.536
-2 | -0.189 | 0.01012 | 0.008 | -18.635
-1.5 | -0.128 | 0.01114 | 0.008 | -11.514
-1 | -0.068 | 0.01122 | 0.008 | -6.029
-0.5 | -0.007 | 0.01133 | 0.007 | -0.6
0 | 0.054 | 0.01133 | 0.007 | 4.799
0.5 | 0.116 | 0.01156 | 0.006 | 9.999
1 | 0.177 | 0.01164 | 0.006 | 15.19
1.5 | 0.238 | 0.01173 | 0.005 | 20.279
2 | 0.299 | 0.01141 | 0.005 | 26.207
2.5 | 0.36 | 0.0115 | 0.004 | 31.293
3 | 0.421 | 0.01112 | 0.004 | 37.832
3.5 | 0.482 | 0.01123 | 0.003 | 42.871
4 | 0.542 | 0.01136 | 0.002 | 47.749
4.5 | 0.603 | 0.0115 | 0.002 | 52.42
5 | 0.663 | 0.0117 | 0.001 | 56.64
5.5 | 0.722 | 0.01199 | 0.001 | 60.246
6 | 0.781 | 0.01224 | 0 | 63.797
6.5 | 0.838 | 0.01299 | 0 | 64.557
7 | 0.884 | 0.01364 | -0.001 | 64.828
7.5 | 0.936 | 0.01467 | -0.002 | 63.801
8 | 0.988 | 0.01515 | -0.002 | 65.201
8.5 | 1.038 | 0.01567 | -0.003 | 66.259
9 | 1.086 | 0.01619 | -0.003 | 67.107
9.5 | 1.133 | 0.01676 | -0.004 | 67.56
10 | 1.177 | 0.01736 | -0.005 | 67.76
10.5 | 1.217 | 0.018 | -0.005 | 67.598
11 | 1.253 | 0.01865 | -0.006 | 67.187
11.5 | 1.286 | 0.01938 | -0.006 | 66.36
12 | 1.315 | 0.02013 | -0.007 | 65.347
12.5 | 1.34 | 0.021 | -0.008 | 63.822
13 | 1.361 | 0.02196 | -0.008 | 61.954
13.5 | 1.377 | 0.02304 | -0.009 | 59.75
14 | 1.388 | 0.0242 | -0.01 | 57.384
14.5 | 1.395 | 0.02558 | -0.01 | 54.532
15 | 1.397 | 0.02708 | -0.011 | 51.61
15.5 | 1.395 | 0.02892 | -0.011 | 48.224
16 | 1.387 | 0.03124 | -0.012 | 44.402
16.5 | 1.376 | 0.03375 | -0.013 | 40.767
17 | 1.361 | 0.0366 | -0.013 | 37.175
17.5 | 1.341 | 0.0402 | -0.014 | 33.352
18 | 1.318 | 0.04421 | -0.014 | 29.813
18.5 | 1.292 | 0.04865 | -0.015 | 26.566
19 | 1.263 | 0.0544 | -0.015 | 23.209
19.5 | 1.228 | 0.06109 | -0.016 | 20.097
20 | 1.192 | 0.068 | -0.016 | 17.535

## 116. Re 12M Mach 0.10 (2)
BIGFOIL.COM POLAR EXPORT
oa212
ONERA OA212 |  |  |  | Cl Max: | 1.9875 | at alpha= | 20 | deg
XFOIL ncrit=9 |  |  |  | L/D Max: | 129.73 | at alpha= | 10 | deg
Re: | 12000000 |  |  | Cd Min: | 0.04451 | at alpha= | 20 | deg
Mach: | 0.1 |  |  | Cl=0 at alpha= | -0.64194 | deg
|  |  |  | @ Cl=0.1, Cd= | 0.0062433
|  |  |  | @ Cl=0.4, Cd= | 0.005951
|  |  |  | @ Cl=0.6, Cd= | 0.0051558
alpha (deg) | Cl | Cd | Cm | Cl/Cd
-20 | -2.0837 | 0.02705 | -0.0159 | -77.0314
-19.5 | -2.0756 | 0.02518 | -0.0093 | -82.4305
-19 | -2.0497 | 0.02366 | -0.0049 | -86.6314
-18.5 | -2.0147 | 0.0223 | -0.0017 | -90.3453
-18 | -1.9753 | 0.02108 | 0.001 | -93.7049
-17.5 | -1.9326 | 0.01998 | 0.0032 | -96.7267
-17 | -1.8873 | 0.01899 | 0.0052 | -99.3839
-16.5 | -1.8401 | 0.01806 | 0.0069 | -101.8882
-16 | -1.7911 | 0.01721 | 0.0083 | -104.0732
-15.5 | -1.741 | 0.01639 | 0.0096 | -106.2233
-15 | -1.6902 | 0.01553 | 0.0108 | -108.8345
-14.5 | -1.6385 | 0.01467 | 0.0119 | -111.6905
-14 | -1.5856 | 0.01389 | 0.0127 | -114.1541
-13.5 | -1.5318 | 0.01318 | 0.0135 | -116.2215
-13 | -1.4768 | 0.01255 | 0.014 | -117.6733
-12.5 | -1.4213 | 0.01198 | 0.0145 | -118.6394
-12 | -1.3648 | 0.01147 | 0.0148 | -118.9887
-11.5 | -1.308 | 0.011 | 0.015 | -118.9091
-11 | -1.2505 | 0.01058 | 0.0151 | -118.1947
-10.5 | -1.1928 | 0.01017 | 0.0152 | -117.2861
-10 | -1.1347 | 0.00974 | 0.0152 | -116.499
-9.5 | -1.0766 | 0.00929 | 0.0152 | -115.8881
-9 | -1.0179 | 0.00892 | 0.015 | -114.1143
-8.5 | -0.9589 | 0.00858 | 0.0148 | -111.7599
-8 | -0.8995 | 0.0083 | 0.0145 | -108.3735
-7.5 | -0.8397 | 0.00805 | 0.0141 | -104.3106
-7 | -0.7797 | 0.00775 | 0.0137 | -100.6065
-6.5 | -0.7195 | 0.00751 | 0.0132 | -95.8056
-6 | -0.6591 | 0.00731 | 0.0126 | -90.1642
-5.5 | -0.5988 | 0.00708 | 0.0121 | -84.5763
-5 | -0.5383 | 0.00688 | 0.0115 | -78.2413
-4.5 | -0.4775 | 0.00671 | 0.0108 | -71.1624
-4 | -0.4165 | 0.00655 | 0.01 | -63.5878
-3.5 | -0.3553 | 0.00641 | 0.0092 | -55.429
-3 | -0.2938 | 0.00632 | 0.0083 | -46.4873
-2.5 | -0.232 | 0.00624 | 0.0073 | -37.1795
-2 | -0.1697 | 0.00622 | 0.0061 | -27.283
-1.5 | -0.1068 | 0.00625 | 0.0047 | -17.088
-1 | -0.0444 | 0.00628 | 0.0034 | -7.0701
-0.5 | 0.0176 | 0.00627 | 0.0023 | 2.807
0 | 0.0794 | 0.00625 | 0.0012 | 12.704
0.5 | 0.1411 | 0.00623 | 0.0001 | 22.6485
1 | 0.2028 | 0.00621 | -0.001 | 32.657
1.5 | 0.2645 | 0.00619 | -0.0021 | 42.7302
2 | 0.3263 | 0.00612 | -0.0033 | 53.317
2.5 | 0.3882 | 0.00597 | -0.0046 | 65.0251
3 | 0.4502 | 0.00587 | -0.0059 | 76.6951
3.5 | 0.514 | 0.00526 | -0.0081 | 97.7186
4 | 0.5765 | 0.00505 | -0.0097 | 114.1584
4.5 | 0.6387 | 0.00533 | -0.0111 | 119.8311
5 | 0.7001 | 0.00561 | -0.0124 | 124.795
6 | 0.8232 | 0.0065 | -0.0152 | 126.6462
6.5 | 0.884 | 0.007 | -0.0166 | 126.2857
7 | 0.9443 | 0.00752 | -0.0178 | 125.5718
7.5 | 1.004 | 0.00795 | -0.0189 | 126.2893
8 | 1.0632 | 0.00835 | -0.0199 | 127.3293
8.5 | 1.1221 | 0.00874 | -0.0208 | 128.3867
9 | 1.1806 | 0.00915 | -0.0217 | 129.0273
9.5 | 1.2385 | 0.00957 | -0.0225 | 129.4148
10 | 1.296 | 0.00999 | -0.0232 | 129.7297
10.5 | 1.3526 | 0.01049 | -0.0238 | 128.9418
11 | 1.4088 | 0.01095 | -0.0244 | 128.6575
11.5 | 1.4638 | 0.0115 | -0.0248 | 127.287
12 | 1.518 | 0.01205 | -0.0252 | 125.9751
12.5 | 1.5714 | 0.0126 | -0.0254 | 124.7143
13 | 1.6231 | 0.01325 | -0.0254 | 122.4981
13.5 | 1.6727 | 0.01399 | -0.0252 | 119.564
14 | 1.7203 | 0.0148 | -0.0247 | 116.2365
14.5 | 1.7662 | 0.01561 | -0.0241 | 113.1454
15 | 1.8073 | 0.01663 | -0.0233 | 108.6771
15.5 | 1.8342 | 0.01794 | -0.0202 | 102.2408
16 | 1.863 | 0.01945 | -0.0179 | 95.7841
16.5 | 1.8895 | 0.02125 | -0.0157 | 88.9176
17 | 1.9133 | 0.02334 | -0.0136 | 81.9751
17.5 | 1.9324 | 0.02586 | -0.0115 | 74.7254
18 | 1.9502 | 0.02856 | -0.0096 | 68.2843
19 | 1.9759 | 0.03524 | -0.0067 | 56.0698
19.5 | 1.9841 | 0.03951 | -0.0061 | 50.2177
20 | 1.9875 | 0.04451 | -0.0058 | 44.6529

## 117. Re 12M Mach 0.25 (1)
BIGFOIL.COM POLAR EXPORT
oa212
ONERA OA212 |  |  |  | Cl Max: | 1.328 | at alpha= | 13 | deg
JavaFoil+Calcfoil stall+Eppler ext transition |  |  |  | L/D Max: | 66.102 | at alpha= | 9.5 | deg
Re: | 12000000 |  |  | Cd Min: | 0.01002 | at alpha= | -4 | deg
Mach: | 0.25 |  |  | Cl=0 at alpha= | -0.44444 | deg
|  |  |  | @ Cl=0.1, Cd= | 0.011517
|  |  |  | @ Cl=0.4, Cd= | 0.01134
|  |  |  | @ Cl=0.6, Cd= | 0.011544
alpha (deg) | Cl | Cd | Cm | Cl/Cd
-15 | -0.623 | 0.11142 | 0.01 | -5.592
-14.5 | -0.659 | 0.1032 | 0.01 | -6.381
-14 | -0.69 | 0.09691 | 0.01 | -7.115
-13.5 | -0.717 | 0.09041 | 0.01 | -7.928
-13 | -0.739 | 0.0844 | 0.01 | -8.761
-12.5 | -0.758 | 0.07821 | 0.01 | -9.696
-12 | -0.773 | 0.07216 | 0.01 | -10.709
-11.5 | -0.783 | 0.06604 | 0.011 | -11.86
-11 | -0.799 | 0.05511 | 0.011 | -14.491
-10.5 | -0.89 | 0.02284 | 0.014 | -38.959
-10 | -0.917 | 0.01764 | 0.014 | -51.968
-9.5 | -0.91 | 0.01649 | 0.014 | -55.155
-9 | -0.887 | 0.01586 | 0.014 | -55.941
-8.5 | -0.859 | 0.01533 | 0.014 | -56.058
-8 | -0.827 | 0.01488 | 0.013 | -55.543
-7.5 | -0.789 | 0.01454 | 0.013 | -54.277
-7 | -0.747 | 0.0141 | 0.013 | -52.975
-6.5 | -0.701 | 0.01048 | 0.012 | -66.884
-6 | -0.652 | 0.01038 | 0.012 | -62.885
-5.5 | -0.601 | 0.01025 | 0.012 | -58.621
-5 | -0.547 | 0.01013 | 0.011 | -54.004
-4.5 | -0.492 | 0.01008 | 0.011 | -48.754
-4 | -0.434 | 0.01002 | 0.01 | -43.368
-3.5 | -0.376 | 0.01019 | 0.01 | -36.86
-3 | -0.316 | 0.01109 | 0.01 | -28.467
-2.5 | -0.255 | 0.0111 | 0.009 | -22.976
-2 | -0.194 | 0.01115 | 0.009 | -17.37
-1.5 | -0.132 | 0.01116 | 0.008 | -11.811
-1 | -0.07 | 0.01122 | 0.008 | -6.197
-0.5 | -0.007 | 0.01123 | 0.007 | -0.622
0 | 0.056 | 0.01137 | 0.007 | 4.911
0.5 | 0.119 | 0.01158 | 0.006 | 10.259
1 | 0.182 | 0.01166 | 0.006 | 15.574
1.5 | 0.244 | 0.01177 | 0.005 | 20.76
2 | 0.307 | 0.01138 | 0.005 | 26.984
2.5 | 0.37 | 0.0115 | 0.004 | 32.144
3 | 0.432 | 0.01117 | 0.004 | 38.699
3.5 | 0.495 | 0.01129 | 0.003 | 43.812
4 | 0.557 | 0.01144 | 0.003 | 48.696
4.5 | 0.619 | 0.01159 | 0.002 | 53.406
5 | 0.681 | 0.01189 | 0.001 | 57.251
5.5 | 0.742 | 0.01212 | 0.001 | 61.217
6 | 0.794 | 0.01282 | 0 | 61.892
6.5 | 0.85 | 0.01334 | 0 | 63.703
7 | 0.905 | 0.01401 | -0.001 | 64.603
7.5 | 0.957 | 0.01507 | -0.002 | 63.537
8 | 1.009 | 0.01564 | -0.002 | 64.528
8.5 | 1.059 | 0.01619 | -0.003 | 65.438
9 | 1.107 | 0.01679 | -0.003 | 65.912
9.5 | 1.151 | 0.01742 | -0.004 | 66.102
10 | 1.192 | 0.01845 | -0.005 | 64.625
10.5 | 1.23 | 0.01886 | -0.005 | 65.189
11 | 1.261 | 0.01964 | -0.006 | 64.203
11.5 | 1.286 | 0.02056 | -0.007 | 62.576
12 | 1.307 | 0.02152 | -0.007 | 60.711
12.5 | 1.321 | 0.02257 | -0.008 | 58.503
13 | 1.328 | 0.02385 | -0.008 | 55.661
13.5 | 1.328 | 0.02531 | -0.009 | 52.457
14 | 1.321 | 0.02696 | -0.01 | 48.976
14.5 | 1.306 | 0.02885 | -0.01 | 45.274
15 | 1.283 | 0.03143 | -0.011 | 40.833
15.5 | 1.252 | 0.03471 | -0.012 | 36.086
16 | 1.214 | 0.0387 | -0.012 | 31.381
16.5 | 1.169 | 0.04348 | -0.013 | 26.894
17 | 1.117 | 0.04973 | -0.013 | 22.465
17.5 | 1.06 | 0.05688 | -0.013 | 18.635
18 | 0.995 | 0.06711 | -0.014 | 14.831

## 118. Re 12M Mach 0.25 (2)
BIGFOIL.COM POLAR EXPORT
oa212
ONERA OA212 |  |  |  | Cl Max: | 1.9297 | at alpha= | 18 | deg
XFOIL ncrit=9 |  |  |  | L/D Max: | 129.347 | at alpha= | 5.5 | deg
Re: | 12000000 |  |  | Cd Min: | 0.22329 | at alpha= | -20 | deg
Mach: | 0.25 |  |  | Cl=0 at alpha= | -0.65397 | deg
|  |  |  | @ Cl=0.1, Cd= | 0.006285
|  |  |  | @ Cl=0.4, Cd= | 0.0060287
|  |  |  | @ Cl=0.6, Cd= | 0.005082
alpha (deg) | Cl | Cd | Cm | Cl/Cd
-20 | -1.0203 | 0.22329 | 0.1019 | -4.5694
-19.5 | -1.0256 | 0.21056 | 0.0927 | -4.8708
-19 | -1.0337 | 0.19781 | 0.0836 | -5.2257
-18.5 | -1.0452 | 0.18464 | 0.0742 | -5.6607
-18 | -1.7181 | 0.05813 | -0.0305 | -29.5562
-17.5 | -1.7988 | 0.04228 | -0.0399 | -42.5449
-17 | -1.838 | 0.03505 | -0.036 | -52.4394
-16.5 | -1.862 | 0.03065 | -0.0276 | -60.7504
-16 | -1.8549 | 0.02692 | -0.0207 | -68.9042
-15.5 | -1.8257 | 0.02389 | -0.0155 | -76.4211
-15 | -1.7849 | 0.02147 | -0.0112 | -83.1346
-14.5 | -1.7361 | 0.01954 | -0.0076 | -88.8485
-14 | -1.6827 | 0.01795 | -0.0045 | -93.7437
-13.5 | -1.6261 | 0.01662 | -0.0019 | -97.84
-13 | -1.5682 | 0.01533 | 0.0005 | -102.2962
-12.5 | -1.5092 | 0.01411 | 0.0026 | -106.9596
-12 | -1.448 | 0.01318 | 0.0044 | -109.8634
-11.5 | -1.386 | 0.01237 | 0.0059 | -112.0453
-11 | -1.3232 | 0.01169 | 0.0071 | -113.1908
-10.5 | -1.2602 | 0.01108 | 0.0083 | -113.7365
-10 | -1.1967 | 0.01054 | 0.0091 | -113.5389
-9.5 | -1.1333 | 0.01006 | 0.0099 | -112.6541
-9 | -1.0698 | 0.00957 | 0.0105 | -111.7868
-8.5 | -1.0066 | 0.00907 | 0.011 | -110.9813
-8 | -0.9429 | 0.00867 | 0.0112 | -108.7543
-7.5 | -0.879 | 0.00834 | 0.0114 | -105.3957
-7 | -0.815 | 0.00806 | 0.0114 | -101.1166
-6.5 | -0.7512 | 0.00775 | 0.0112 | -96.929
-6 | -0.6873 | 0.00747 | 0.011 | -92.008
-5.5 | -0.6235 | 0.00725 | 0.0107 | -86
-5 | -0.5598 | 0.007 | 0.0104 | -79.9714
-4.5 | -0.4961 | 0.00681 | 0.0099 | -72.8488
-4 | -0.4322 | 0.00663 | 0.0093 | -65.1885
-3.5 | -0.3683 | 0.00649 | 0.0087 | -56.7488
-3 | -0.3041 | 0.00637 | 0.0078 | -47.7394
-2.5 | -0.2397 | 0.00628 | 0.0069 | -38.1688
-2 | -0.1746 | 0.00628 | 0.0056 | -27.8025
-1.5 | -0.1092 | 0.00632 | 0.0042 | -17.2785
-1 | -0.0445 | 0.00632 | 0.003 | -7.0411
-0.5 | 0.0198 | 0.0063 | 0.0019 | 3.1429
0 | 0.0839 | 0.00629 | 0.0008 | 13.3386
0.5 | 0.1479 | 0.00627 | -0.0003 | 23.5885
1 | 0.2117 | 0.00624 | -0.0014 | 33.9263
1.5 | 0.2756 | 0.00621 | -0.0026 | 44.38
2 | 0.3398 | 0.00616 | -0.0038 | 55.1623
2.5 | 0.404 | 0.00602 | -0.0051 | 67.1096
3 | 0.4683 | 0.0059 | -0.0065 | 79.3729
4 | 0.5996 | 0.00508 | -0.0103 | 118.0315
4.5 | 0.6644 | 0.0054 | -0.0118 | 123.037
5 | 0.7285 | 0.00569 | -0.013 | 128.0316
5.5 | 0.7929 | 0.00613 | -0.0144 | 129.3475
6 | 0.8571 | 0.00669 | -0.0158 | 128.1166
6.5 | 0.9207 | 0.00725 | -0.0171 | 126.9931
7 | 0.9836 | 0.0078 | -0.0182 | 126.1026
7.5 | 1.0462 | 0.00825 | -0.019 | 126.8121
8 | 1.1084 | 0.00869 | -0.0198 | 127.5489
8.5 | 1.1702 | 0.00913 | -0.0204 | 128.1709
9 | 1.2318 | 0.00958 | -0.0209 | 128.5804
9.5 | 1.2929 | 0.01004 | -0.0213 | 128.7749
10 | 1.3532 | 0.01059 | -0.0216 | 127.7809
10.5 | 1.4131 | 0.01111 | -0.0218 | 127.1917
11 | 1.4716 | 0.01177 | -0.0217 | 125.0297
11.5 | 1.5297 | 0.01237 | -0.0215 | 123.6621
12 | 1.586 | 0.01307 | -0.021 | 121.3466
12.5 | 1.6398 | 0.01391 | -0.0202 | 117.8864
13 | 1.6912 | 0.01481 | -0.0191 | 114.1931
13.5 | 1.7396 | 0.01586 | -0.0179 | 109.6847
14 | 1.7735 | 0.0172 | -0.0147 | 103.1105
14.5 | 1.8064 | 0.01881 | -0.0116 | 96.034
15 | 1.8366 | 0.02075 | -0.0088 | 88.5108
15.5 | 1.8622 | 0.02313 | -0.006 | 80.5102
16 | 1.8835 | 0.02599 | -0.0033 | 72.4702
16.5 | 1.9042 | 0.02908 | -0.0011 | 65.4814
17 | 1.9194 | 0.03277 | 0.0008 | 58.5719
17.5 | 1.9282 | 0.0372 | 0.0024 | 51.8333
18 | 1.9297 | 0.04248 | 0.0036 | 45.4261
18.5 | 1.9267 | 0.04891 | 0.0035 | 39.3928
19 | 1.9151 | 0.05657 | 0.0026 | 33.8536
19.5 | 1.8939 | 0.0657 | 0.0006 | 28.8265
20 | 1.8611 | 0.07658 | -0.0027 | 24.3027

## 119. Re 12M Mach 0.50 (1)
BIGFOIL.COM POLAR EXPORT
oa212
ONERA OA212 |  |  |  | Cl Max: | 1.145 | at alpha= | 9 | deg
JavaFoil+Calcfoil stall+Eppler ext transition |  |  |  | L/D Max: | 62.797 | at alpha= | 6.5 | deg
Re: | 12000000 |  |  | Cd Min: | 0.01087 | at alpha= | -2 | deg
Mach: | 0.5 |  |  | Cl=0 at alpha= | -0.44286 | deg
|  |  |  | @ Cl=0.1, Cd= | 0.011206
|  |  |  | @ Cl=0.4, Cd= | 0.01166
|  |  |  | @ Cl=0.6, Cd= | 0.012146
alpha (deg) | Cl | Cd | Cm | Cl/Cd
-20 | -1.083 | 0.18919 | 0.012 | -5.724
-19.5 | -1.056 | 0.18017 | 0.012 | -5.86
-19 | -1.03 | 0.16205 | 0.012 | -6.357
-18.5 | -1.004 | 0.15019 | 0.012 | -6.687
-18 | -0.975 | 0.1602 | 0.012 | -6.086
-17.5 | -0.948 | 0.15092 | 0.012 | -6.28
-17 | -0.922 | 0.13159 | 0.012 | -7.01
-16.5 | -0.897 | 0.12135 | 0.012 | -7.389
-16 | -0.87 | 0.11531 | 0.012 | -7.542
-15.5 | -0.839 | 0.11759 | 0.011 | -7.135
-15 | -0.814 | 0.10666 | 0.011 | -7.633
-14.5 | -0.789 | 0.09717 | 0.012 | -8.124
-14 | -0.756 | 0.1025 | 0.011 | -7.376
-13.5 | -0.733 | 0.09077 | 0.011 | -8.072
-13 | -0.713 | 0.0786 | 0.012 | -9.066
-12.5 | -0.676 | 0.08368 | 0.011 | -8.083
-12 | -0.649 | 0.08175 | 0.01 | -7.939
-11.5 | -0.621 | 0.07795 | 0.01 | -7.964
-11 | -0.599 | 0.06772 | 0.011 | -8.847
-10.5 | -0.563 | 0.07569 | 0.009 | -7.433
-10 | -0.539 | 0.06626 | 0.01 | -8.138
-9.5 | -0.517 | 0.05762 | 0.011 | -8.976
-9 | -0.479 | 0.06758 | 0.008 | -7.081
-8.5 | -0.455 | 0.05727 | 0.009 | -7.95
-8 | -0.433 | 0.04996 | 0.01 | -8.664
-7.5 | -0.396 | 0.05657 | 0.008 | -7.003
-7 | -0.373 | 0.04842 | 0.009 | -7.706
-6.5 | -0.454 | 0.0478 | 0.009 | -9.494
-6 | -0.625 | 0.01597 | 0.013 | -39.122
-5.5 | -0.613 | 0.01512 | 0.013 | -40.511
-5 | -0.577 | 0.01464 | 0.013 | -39.401
-4.5 | -0.529 | 0.0143 | 0.012 | -36.976
-4 | -0.473 | 0.01397 | 0.012 | -33.877
-3.5 | -0.413 | 0.01428 | 0.011 | -28.894
-3 | -0.349 | 0.01375 | 0.011 | -25.364
-2.5 | -0.283 | 0.01094 | 0.01 | -25.857
-2 | -0.215 | 0.01087 | 0.01 | -19.818
-1.5 | -0.147 | 0.01094 | 0.009 | -13.421
-1 | -0.078 | 0.01096 | 0.009 | -7.071
-0.5 | -0.008 | 0.01101 | 0.008 | -0.709
0 | 0.062 | 0.01111 | 0.008 | 5.614
0.5 | 0.133 | 0.01129 | 0.007 | 11.757
1 | 0.203 | 0.01142 | 0.006 | 17.774
1.5 | 0.273 | 0.01177 | 0.006 | 23.205
2 | 0.343 | 0.01188 | 0.005 | 28.882
2.5 | 0.413 | 0.01161 | 0.005 | 35.572
3 | 0.483 | 0.01136 | 0.004 | 42.5
3.5 | 0.546 | 0.01194 | 0.003 | 45.756
4 | 0.614 | 0.0122 | 0.003 | 50.3
4.5 | 0.681 | 0.01253 | 0.002 | 54.373
5 | 0.748 | 0.01291 | 0.002 | 57.908
5.5 | 0.812 | 0.01337 | 0.001 | 60.739
6 | 0.875 | 0.014 | 0 | 62.505
6.5 | 0.934 | 0.01488 | 0 | 62.797
7 | 0.989 | 0.01641 | -0.001 | 60.292
7.5 | 1.041 | 0.01728 | -0.002 | 60.252
8 | 1.086 | 0.01818 | -0.002 | 59.753
8.5 | 1.122 | 0.01926 | -0.003 | 58.253
9 | 1.145 | 0.02046 | -0.004 | 55.948
9.5 | 1.145 | 0.02188 | -0.004 | 52.328
10 | 1.101 | 0.02386 | -0.005 | 46.147
10.5 | 0.722 | 0.02646 | -0.006 | 27.282
11 | 0.75 | 0.02855 | -0.006 | 26.285
11.5 | 0.779 | 0.03041 | -0.007 | 25.617
12 | 0.799 | 0.03615 | -0.008 | 22.109
12.5 | 0.836 | 0.03453 | -0.008 | 24.202
13 | 0.851 | 0.04283 | -0.009 | 19.861
13.5 | 0.821 | 0.07575 | -0.008 | 10.84
14 | 0.9 | 0.05067 | -0.01 | 17.772

## 120. Re 12M Mach 0.50 (2)
BIGFOIL.COM POLAR EXPORT
oa212
ONERA OA212 |  |  |  | Cl Max: | 1.6208 | at alpha= | 11 | deg
XFOIL ncrit=9 |  |  |  | L/D Max: | 139.773 | at alpha= | 5 | deg
Re: | 12000000 |  |  | Cd Min: | 0.29393 | at alpha= | -20 | deg
Mach: | 0.5 |  |  | Cl=0 at alpha= | -0.70667 | deg
|  |  |  | @ Cl=0.1, Cd= | 0.0064522
|  |  |  | @ Cl=0.4, Cd= | 0.0063516
|  |  |  | @ Cl=0.6, Cd= | 0.0056123
alpha (deg) | Cl | Cd | Cm | Cl/Cd
-20 | -1.013 | 0.29393 | 0.1473 | -3.4464
-19.5 | -0.9916 | 0.28427 | 0.1408 | -3.4882
-19 | -0.9683 | 0.27632 | 0.1352 | -3.5043
-18.5 | -0.9449 | 0.26822 | 0.1296 | -3.5229
-18 | -0.922 | 0.25957 | 0.1238 | -3.552
-17.5 | -0.9018 | 0.24947 | 0.1174 | -3.6149
-17 | -0.8806 | 0.24035 | 0.1116 | -3.6638
-16.5 | -0.8603 | 0.231 | 0.1057 | -3.7242
-16 | -0.838 | 0.22274 | 0.1004 | -3.7622
-15.5 | -0.8183 | 0.21376 | 0.0949 | -3.8281
-15 | -0.8022 | 0.20371 | 0.0889 | -3.938
-14.5 | -0.7901 | 0.19259 | 0.0822 | -4.1025
-14 | -0.7721 | 0.18396 | 0.0772 | -4.1971
-13.5 | -0.7575 | 0.17463 | 0.0718 | -4.3377
-13 | -0.7517 | 0.1636 | 0.0656 | -4.5947
-12.5 | -0.7627 | 0.14938 | 0.057 | -5.1058
-12 | -0.761 | 0.13896 | 0.0512 | -5.4764
-11.5 | -0.7652 | 0.12791 | 0.045 | -5.9823
-11 | -0.7773 | 0.11598 | 0.038 | -6.702
-10.5 | -0.795 | 0.10381 | 0.0306 | -7.6582
-10 | -0.8135 | 0.09198 | 0.023 | -8.8443
-9.5 | -0.8344 | 0.08002 | 0.0144 | -10.4274
-9 | -0.8508 | 0.06773 | 0.0023 | -12.5616
-8.5 | -0.8744 | 0.05754 | -0.0057 | -15.1964
-8 | -0.8948 | 0.04747 | -0.0082 | -18.8498
-7.5 | -0.9073 | 0.03626 | -0.0087 | -25.0221
-7 | -0.9178 | 0.02356 | -0.0069 | -38.9559
-6.5 | -0.902 | 0.01229 | -0.0039 | -73.393
-6 | -0.8282 | 0.00916 | -0.0009 | -90.4148
-5.5 | -0.7465 | 0.00823 | 0.0013 | -90.7047
-4.5 | -0.5856 | 0.00737 | 0.004 | -79.4573
-4 | -0.5069 | 0.00708 | 0.0047 | -71.596
-3.5 | -0.4291 | 0.00683 | 0.0049 | -62.8258
-3 | -0.3518 | 0.00664 | 0.0048 | -52.9819
-2.5 | -0.2745 | 0.00655 | 0.0042 | -41.9084
-2 | -0.1966 | 0.00655 | 0.0031 | -30.0153
-1.5 | -0.1195 | 0.00656 | 0.0018 | -18.2165
-1 | -0.044 | 0.00652 | 0.0007 | -6.7485
-0.5 | 0.031 | 0.00648 | -0.0004 | 4.784
0 | 0.1055 | 0.00645 | -0.0015 | 16.3566
0.5 | 0.1797 | 0.00641 | -0.0027 | 28.0343
1 | 0.254 | 0.0064 | -0.0039 | 39.6875
1.5 | 0.3285 | 0.00639 | -0.0052 | 51.4085
2 | 0.403 | 0.00635 | -0.0064 | 63.4646
2.5 | 0.478 | 0.00622 | -0.0079 | 76.8489
3 | 0.5537 | 0.00613 | -0.0095 | 90.3263
3.5 | 0.6324 | 0.00525 | -0.0122 | 120.4571
4 | 0.7086 | 0.00535 | -0.0134 | 132.4486
4.5 | 0.7855 | 0.00574 | -0.0147 | 136.8467
5 | 0.8624 | 0.00617 | -0.0158 | 139.7731
5.5 | 0.9397 | 0.00681 | -0.0169 | 137.9883
6 | 1.016 | 0.0077 | -0.0178 | 131.9481
6.5 | 1.0913 | 0.00855 | -0.0181 | 127.6374
7 | 1.1669 | 0.00919 | -0.0179 | 126.975
7.5 | 1.2427 | 0.00979 | -0.0172 | 126.9356
8 | 1.3183 | 0.01045 | -0.0161 | 126.1531
8.5 | 1.393 | 0.0112 | -0.0145 | 124.375
9 | 1.4666 | 0.01204 | -0.0123 | 121.8106
9.5 | 1.5373 | 0.01318 | -0.0098 | 116.6388
10 | 1.5909 | 0.01491 | -0.0053 | 106.7002
10.5 | 1.6194 | 0.01783 | 0.0014 | 90.8245
11 | 1.6208 | 0.02291 | 0.0074 | 70.7464
11.5 | 1.599 | 0.03022 | 0.0113 | 52.912
12 | 1.5631 | 0.03949 | 0.0125 | 39.5822
12.5 | 1.5233 | 0.05022 | 0.011 | 30.3325
13 | 1.4816 | 0.06198 | 0.0076 | 23.9045
13.5 | 1.441 | 0.07409 | 0.0033 | 19.4493
14 | 1.4015 | 0.08631 | -0.0015 | 16.238
14.5 | 1.3647 | 0.09854 | -0.0067 | 13.8492
15 | 1.3311 | 0.11089 | -0.0124 | 12.0038
15.5 | 1.3019 | 0.12333 | -0.0187 | 10.5562
16 | 1.2764 | 0.13575 | -0.0253 | 9.4026

## 121. Re 14M Mach 0.00 (1)
BIGFOIL.COM POLAR EXPORT
oa212
ONERA OA212 |  |  |  | Cl Max: | 1.413 | at alpha= | 15 | deg
JavaFoil+Calcfoil stall+Eppler ext transition |  |  |  | L/D Max: | 69.236 | at alpha= | 10.5 | deg
Re: | 14000000 |  |  | Cd Min: | 0.01004 | at alpha= | -1.5 | deg
Mach: | 0 |  |  | Cl=0 at alpha= | -0.44262 | deg
|  |  |  | @ Cl=0.1, Cd= | 0.011436
|  |  |  | @ Cl=0.4, Cd= | 0.011513
|  |  |  | @ Cl=0.6, Cd= | 0.01152
alpha (deg) | Cl | Cd | Cm | Cl/Cd
-17 | -0.865 | 0.11557 | 0.011 | -7.481
-16.5 | -0.876 | 0.1087 | 0.011 | -8.056
-16 | -0.885 | 0.10255 | 0.011 | -8.631
-15.5 | -0.894 | 0.09569 | 0.011 | -9.341
-15 | -0.9 | 0.09017 | 0.011 | -9.98
-14.5 | -0.904 | 0.08438 | 0.011 | -10.718
-14 | -0.908 | 0.07784 | 0.011 | -11.669
-13.5 | -0.912 | 0.0706 | 0.011 | -12.916
-13 | -0.925 | 0.05762 | 0.012 | -16.053
-12.5 | -0.99 | 0.02921 | 0.014 | -33.892
-12 | -1.034 | 0.01923 | 0.015 | -53.778
-11.5 | -1.028 | 0.01773 | 0.015 | -57.997
-11 | -1.017 | 0.01695 | 0.015 | -60.002
-10.5 | -0.994 | 0.01631 | 0.014 | -60.945
-10 | -0.967 | 0.01578 | 0.014 | -61.301
-9.5 | -0.937 | 0.01537 | 0.014 | -60.937
-9 | -0.903 | 0.01495 | 0.014 | -60.416
-8.5 | -0.867 | 0.01457 | 0.013 | -59.463
-8 | -0.827 | 0.01073 | 0.013 | -77.04
-7.5 | -0.784 | 0.01065 | 0.013 | -73.618
-7 | -0.738 | 0.01051 | 0.012 | -70.27
-6.5 | -0.69 | 0.01041 | 0.012 | -66.303
-6 | -0.64 | 0.0103 | 0.012 | -62.089
-5.5 | -0.588 | 0.01024 | 0.011 | -57.36
-5 | -0.534 | 0.01013 | 0.011 | -52.673
-4.5 | -0.479 | 0.01007 | 0.011 | -47.528
-4 | -0.422 | 0.01023 | 0.01 | -41.284
-3.5 | -0.365 | 0.0102 | 0.01 | -35.766
-3 | -0.306 | 0.01015 | 0.009 | -30.183
-2.5 | -0.247 | 0.01012 | 0.009 | -24.431
-2 | -0.188 | 0.01008 | 0.008 | -18.613
-1.5 | -0.128 | 0.01004 | 0.008 | -12.713
-1 | -0.067 | 0.01112 | 0.008 | -6.053
-0.5 | -0.007 | 0.01127 | 0.007 | -0.601
0 | 0.054 | 0.0113 | 0.007 | 4.788
0.5 | 0.115 | 0.01148 | 0.006 | 10.019
1 | 0.176 | 0.01157 | 0.006 | 15.199
1.5 | 0.237 | 0.01165 | 0.005 | 20.327
2 | 0.297 | 0.01153 | 0.005 | 25.801
2.5 | 0.358 | 0.01143 | 0.004 | 31.319
3 | 0.419 | 0.01155 | 0.004 | 36.265
3.5 | 0.479 | 0.01125 | 0.003 | 42.607
4 | 0.54 | 0.01137 | 0.002 | 47.458
4.5 | 0.6 | 0.01152 | 0.002 | 52.066
5 | 0.66 | 0.01176 | 0.001 | 56.098
5.5 | 0.719 | 0.01193 | 0.001 | 60.222
6 | 0.777 | 0.01221 | 0 | 63.663
6.5 | 0.834 | 0.01294 | 0 | 64.487
7 | 0.881 | 0.01354 | -0.001 | 65.093
7.5 | 0.933 | 0.01443 | -0.002 | 64.676
8 | 0.985 | 0.01492 | -0.002 | 65.994
8.5 | 1.035 | 0.01536 | -0.003 | 67.362
9 | 1.083 | 0.01586 | -0.003 | 68.294
9.5 | 1.13 | 0.0164 | -0.004 | 68.885
10 | 1.174 | 0.01696 | -0.005 | 69.193
10.5 | 1.215 | 0.01755 | -0.005 | 69.236
11 | 1.252 | 0.01818 | -0.006 | 68.862
11.5 | 1.286 | 0.01881 | -0.006 | 68.367
12 | 1.316 | 0.01953 | -0.007 | 67.406
12.5 | 1.343 | 0.02032 | -0.008 | 66.073
13 | 1.365 | 0.02119 | -0.008 | 64.418
13.5 | 1.383 | 0.0222 | -0.009 | 62.329
14 | 1.398 | 0.02322 | -0.01 | 60.188
14.5 | 1.407 | 0.02448 | -0.01 | 57.478
15 | 1.413 | 0.02579 | -0.011 | 54.793
15.5 | 1.413 | 0.02756 | -0.011 | 51.28
16 | 1.41 | 0.02945 | -0.012 | 47.879
16.5 | 1.402 | 0.03181 | -0.013 | 44.074
17 | 1.39 | 0.03449 | -0.013 | 40.319
17.5 | 1.376 | 0.03727 | -0.014 | 36.924
18 | 1.358 | 0.04067 | -0.014 | 33.392
18.5 | 1.336 | 0.04487 | -0.015 | 29.786
19 | 1.312 | 0.04985 | -0.015 | 26.308
19.5 | 1.284 | 0.05467 | -0.016 | 23.479
20 | 1.254 | 0.06019 | -0.016 | 20.826

## 122. Re 14M Mach 0.00 (2)
BIGFOIL.COM POLAR EXPORT
oa212
ONERA OA212 |  |  |  | Cl Max: | 2.0217 | at alpha= | 20 | deg
XFOIL ncrit=9 |  |  |  | L/D Max: | 133.347 | at alpha= | 10 | deg
Re: | 14000000 |  |  | Cd Min: | 0.0381 | at alpha= | 20 | deg
Mach: | 0 |  |  | Cl=0 at alpha= | -0.63902 | deg
|  |  |  | @ Cl=0.1, Cd= | 0.006163
|  |  |  | @ Cl=0.4, Cd= | 0.005928
|  |  |  | @ Cl=0.6, Cd= | 0.0052681
alpha (deg) | Cl | Cd | Cm | Cl/Cd
-20 | -2.1139 | 0.02331 | -0.0021 | -90.6864
-19.5 | -2.083 | 0.02204 | 0.0012 | -94.51
-19 | -2.0464 | 0.02091 | 0.0038 | -97.867
-18.5 | -2.0063 | 0.0199 | 0.0059 | -100.8191
-18 | -1.9637 | 0.01896 | 0.0077 | -103.5707
-17.5 | -1.9191 | 0.01809 | 0.0093 | -106.0862
-17 | -1.8726 | 0.01729 | 0.0106 | -108.3054
-16.5 | -1.8246 | 0.01654 | 0.0118 | -110.3144
-16 | -1.7754 | 0.01584 | 0.0128 | -112.0833
-15.5 | -1.7253 | 0.01516 | 0.0136 | -113.8061
-15 | -1.6745 | 0.01445 | 0.0144 | -115.8824
-14.5 | -1.623 | 0.01373 | 0.0151 | -118.2083
-14 | -1.5705 | 0.01307 | 0.0156 | -120.1607
-13.5 | -1.5171 | 0.01246 | 0.016 | -121.7576
-13 | -1.463 | 0.01187 | 0.0163 | -123.2519
-12.5 | -1.4081 | 0.01137 | 0.0165 | -123.8434
-12 | -1.3525 | 0.0109 | 0.0166 | -124.0826
-11.5 | -1.2963 | 0.0105 | 0.0166 | -123.4571
-11 | -1.2397 | 0.0101 | 0.0166 | -122.7426
-10.5 | -1.1827 | 0.00975 | 0.0165 | -121.3026
-10 | -1.1254 | 0.00937 | 0.0163 | -120.1067
-9.5 | -1.0678 | 0.00898 | 0.0161 | -118.9087
-9 | -1.0099 | 0.00861 | 0.0159 | -117.2938
-8.5 | -0.9516 | 0.0083 | 0.0156 | -114.6506
-8 | -0.8928 | 0.00803 | 0.0152 | -111.1831
-7.5 | -0.8335 | 0.00781 | 0.0147 | -106.7222
-7 | -0.774 | 0.00755 | 0.0141 | -102.5166
-6.5 | -0.7144 | 0.00732 | 0.0135 | -97.5956
-6 | -0.6547 | 0.00712 | 0.0129 | -91.9522
-5.5 | -0.5948 | 0.00692 | 0.0123 | -85.9538
-5 | -0.5347 | 0.00673 | 0.0116 | -79.4502
-4.5 | -0.4744 | 0.00659 | 0.0109 | -71.9879
-4 | -0.4139 | 0.00642 | 0.0101 | -64.4704
-3.5 | -0.353 | 0.00632 | 0.0092 | -55.8544
-3 | -0.2919 | 0.00623 | 0.0083 | -46.8539
-2 | -0.1682 | 0.00619 | 0.0059 | -27.1729
-1.5 | -0.1059 | 0.00622 | 0.0046 | -17.0257
-1 | -0.0444 | 0.0062 | 0.0035 | -7.1613
-0.5 | 0.0171 | 0.00619 | 0.0024 | 2.7625
0 | 0.0784 | 0.00617 | 0.0013 | 12.7066
0.5 | 0.1397 | 0.00615 | 0.0002 | 22.7154
1 | 0.2009 | 0.00612 | -0.0008 | 32.8268
1.5 | 0.262 | 0.00609 | -0.0019 | 43.0213
2 | 0.3234 | 0.00604 | -0.0031 | 53.543
2.5 | 0.385 | 0.00595 | -0.0043 | 64.7059
3 | 0.4464 | 0.00586 | -0.0056 | 76.1775
3.5 | 0.5091 | 0.00545 | -0.0075 | 93.4128
4 | 0.5718 | 0.00525 | -0.0093 | 108.9143
4.5 | 0.6341 | 0.00529 | -0.011 | 119.8677
5 | 0.6953 | 0.00557 | -0.0124 | 124.8294
5.5 | 0.7563 | 0.00593 | -0.0137 | 127.5379
6 | 0.8173 | 0.00642 | -0.0152 | 127.3053
6.5 | 0.8777 | 0.00691 | -0.0165 | 127.0188
7 | 0.9375 | 0.00737 | -0.0178 | 127.2049
7.5 | 0.9968 | 0.00776 | -0.0189 | 128.4536
8 | 1.0557 | 0.00811 | -0.0199 | 130.1726
8.5 | 1.1141 | 0.00848 | -0.0208 | 131.3797
9 | 1.1722 | 0.00885 | -0.0218 | 132.452
9.5 | 1.2297 | 0.00926 | -0.0226 | 132.797
10 | 1.2868 | 0.00965 | -0.0235 | 133.3472
10.5 | 1.3431 | 0.0101 | -0.0242 | 132.9802
11 | 1.399 | 0.01054 | -0.0249 | 132.7324
11.5 | 1.4538 | 0.01106 | -0.0255 | 131.4467
12 | 1.5081 | 0.01156 | -0.026 | 130.4585
12.5 | 1.5614 | 0.01207 | -0.0264 | 129.3621
13 | 1.6133 | 0.01267 | -0.0267 | 127.3323
13.5 | 1.6635 | 0.01334 | -0.0267 | 124.7001
14 | 1.7123 | 0.01403 | -0.0266 | 122.0456
14.5 | 1.7596 | 0.01472 | -0.0263 | 119.538
15 | 1.8043 | 0.01552 | -0.0258 | 116.2564
15.5 | 1.8437 | 0.01657 | -0.025 | 111.2674
16 | 1.8683 | 0.01792 | -0.0218 | 104.2578
16.5 | 1.8959 | 0.01942 | -0.0196 | 97.6262
17 | 1.9213 | 0.0212 | -0.0175 | 90.6274
17.5 | 1.945 | 0.02321 | -0.0155 | 83.8001
18 | 1.9668 | 0.0254 | -0.0137 | 77.4331
18.5 | 1.986 | 0.02785 | -0.012 | 71.3106
19 | 2.0002 | 0.03077 | -0.0103 | 65.0049
19.5 | 2.0129 | 0.0341 | -0.0091 | 59.0293
20 | 2.0217 | 0.0381 | -0.0084 | 53.063

## 123. Re 14M Mach 0.10 (1)
BIGFOIL.COM POLAR EXPORT
oa212
ONERA OA212 |  |  |  | Cl Max: | 1.399 | at alpha= | 15 | deg
JavaFoil+Calcfoil stall+Eppler ext transition |  |  |  | L/D Max: | 68.92 | at alpha= | 10 | deg
Re: | 14000000 |  |  | Cd Min: | 0.00999 | at alpha= | -1.5 | deg
Mach: | 0.1 |  |  | Cl=0 at alpha= | -0.44262 | deg
|  |  |  | @ Cl=0.1, Cd= | 0.011458
|  |  |  | @ Cl=0.4, Cd= | 0.011499
|  |  |  | @ Cl=0.6, Cd= | 0.01157
alpha (deg) | Cl | Cd | Cm | Cl/Cd
-16.5 | -0.838 | 0.1111 | 0.011 | -7.542
-16 | -0.85 | 0.10507 | 0.011 | -8.092
-15.5 | -0.861 | 0.09929 | 0.011 | -8.67
-15 | -0.87 | 0.09301 | 0.011 | -9.356
-14.5 | -0.878 | 0.0871 | 0.011 | -10.078
-14 | -0.884 | 0.081 | 0.011 | -10.909
-13.5 | -0.888 | 0.07448 | 0.011 | -11.925
-13 | -0.895 | 0.06546 | 0.012 | -13.677
-12.5 | -0.909 | 0.05289 | 0.012 | -17.187
-12 | -1.011 | 0.02074 | 0.015 | -48.753
-11.5 | -1.013 | 0.0184 | 0.015 | -55.067
-11 | -1.009 | 0.0172 | 0.015 | -58.686
-10.5 | -0.988 | 0.01649 | 0.014 | -59.922
-10 | -0.963 | 0.01595 | 0.014 | -60.391
-9.5 | -0.935 | 0.0155 | 0.014 | -60.303
-9 | -0.902 | 0.01508 | 0.014 | -59.829
-8.5 | -0.867 | 0.01465 | 0.013 | -59.168
-8 | -0.828 | 0.01075 | 0.013 | -76.995
-7.5 | -0.785 | 0.01062 | 0.013 | -73.949
-7 | -0.74 | 0.01053 | 0.012 | -70.285
-6.5 | -0.692 | 0.01042 | 0.012 | -66.38
-6 | -0.642 | 0.01032 | 0.012 | -62.19
-5.5 | -0.59 | 0.0102 | 0.011 | -57.81
-5 | -0.536 | 0.01015 | 0.011 | -52.786
-4.5 | -0.481 | 0.0101 | 0.011 | -47.595
-4 | -0.424 | 0.01022 | 0.01 | -41.492
-3.5 | -0.366 | 0.01019 | 0.01 | -35.961
-3 | -0.308 | 0.01014 | 0.009 | -30.353
-2.5 | -0.248 | 0.01008 | 0.009 | -24.656
-2 | -0.189 | 0.01004 | 0.008 | -18.795
-1.5 | -0.128 | 0.00999 | 0.008 | -12.842
-1 | -0.068 | 0.01116 | 0.008 | -6.062
-0.5 | -0.007 | 0.01124 | 0.007 | -0.605
0 | 0.054 | 0.01128 | 0.007 | 4.818
0.5 | 0.116 | 0.01152 | 0.006 | 10.038
1 | 0.177 | 0.01154 | 0.006 | 15.314
1.5 | 0.238 | 0.01164 | 0.005 | 20.43
2 | 0.299 | 0.0115 | 0.005 | 25.988
2.5 | 0.36 | 0.01144 | 0.004 | 31.46
3 | 0.421 | 0.01153 | 0.004 | 36.481
3.5 | 0.482 | 0.01123 | 0.003 | 42.879
4 | 0.542 | 0.01137 | 0.002 | 47.7
4.5 | 0.603 | 0.01158 | 0.002 | 52.041
5 | 0.663 | 0.01173 | 0.001 | 56.5
5.5 | 0.722 | 0.01193 | 0.001 | 60.548
6 | 0.781 | 0.01229 | 0 | 63.509
6.5 | 0.838 | 0.01303 | 0 | 64.337
7 | 0.885 | 0.01361 | -0.001 | 65.018
7.5 | 0.937 | 0.01449 | -0.002 | 64.663
8 | 0.989 | 0.01499 | -0.002 | 65.947
8.5 | 1.039 | 0.01546 | -0.003 | 67.201
9 | 1.087 | 0.01597 | -0.003 | 68.079
9.5 | 1.133 | 0.01651 | -0.004 | 68.66
10 | 1.177 | 0.01708 | -0.005 | 68.92
10.5 | 1.218 | 0.01771 | -0.005 | 68.772
11 | 1.254 | 0.01834 | -0.006 | 68.398
11.5 | 1.287 | 0.01903 | -0.006 | 67.636
12 | 1.316 | 0.01976 | -0.007 | 66.601
12.5 | 1.341 | 0.02056 | -0.008 | 65.246
13 | 1.362 | 0.02148 | -0.008 | 63.433
13.5 | 1.378 | 0.02251 | -0.009 | 61.227
14 | 1.39 | 0.0236 | -0.01 | 58.916
14.5 | 1.397 | 0.02493 | -0.01 | 56.045
15 | 1.399 | 0.02645 | -0.011 | 52.914
15.5 | 1.396 | 0.02836 | -0.011 | 49.247
16 | 1.389 | 0.03048 | -0.012 | 45.572
16.5 | 1.378 | 0.0328 | -0.013 | 42.013
17 | 1.362 | 0.03579 | -0.013 | 38.066
17.5 | 1.343 | 0.03902 | -0.014 | 34.421
18 | 1.322 | 0.04251 | -0.014 | 31.09
18.5 | 1.295 | 0.04722 | -0.015 | 27.426
19 | 1.266 | 0.05264 | -0.015 | 24.044
19.5 | 1.232 | 0.05832 | -0.016 | 21.131
20 | 1.196 | 0.06563 | -0.016 | 18.22

## 124. Re 14M Mach 0.10 (2)
BIGFOIL.COM POLAR EXPORT
oa212
ONERA OA212 |  |  |  | Cl Max: | 2.0135 | at alpha= | 20 | deg
XFOIL ncrit=9 |  |  |  | L/D Max: | 133.036 | at alpha= | 10 | deg
Re: | 14000000 |  |  | Cd Min: | 0.04178 | at alpha= | 20 | deg
Mach: | 0.1 |  |  | Cl=0 at alpha= | -0.64136 | deg
|  |  |  | @ Cl=0.1, Cd= | 0.0061633
|  |  |  | @ Cl=0.4, Cd= | 0.0059403
|  |  |  | @ Cl=0.6, Cd= | 0.005263
alpha (deg) | Cl | Cd | Cm | Cl/Cd
-20 | -2.111 | 0.0257 | -0.0129 | -82.1401
-19.5 | -2.0948 | 0.02403 | -0.0071 | -87.1744
-19 | -2.0644 | 0.02256 | -0.0033 | -91.5071
-18.5 | -2.0274 | 0.02126 | -0.0003 | -95.3622
-18 | -1.9863 | 0.02011 | 0.0022 | -98.7718
-17.5 | -1.9422 | 0.01907 | 0.0043 | -101.8458
-17 | -1.8958 | 0.01813 | 0.0061 | -104.567
-16.5 | -1.8474 | 0.01726 | 0.0077 | -107.0336
-16 | -1.7976 | 0.01646 | 0.0091 | -109.2102
-15.5 | -1.7467 | 0.0157 | 0.0103 | -111.2548
-15 | -1.6946 | 0.01499 | 0.0113 | -113.0487
-14.5 | -1.6417 | 0.01428 | 0.0123 | -114.965
-14 | -1.5885 | 0.01354 | 0.0131 | -117.3191
-13.5 | -1.5342 | 0.01285 | 0.0138 | -119.393
-13 | -1.4793 | 0.01221 | 0.0143 | -121.1548
-12.5 | -1.4235 | 0.01163 | 0.0147 | -122.399
-12 | -1.367 | 0.01112 | 0.0151 | -122.9317
-11.5 | -1.3099 | 0.01067 | 0.0152 | -122.7648
-11 | -1.2524 | 0.01025 | 0.0154 | -122.1854
-10.5 | -1.1944 | 0.00987 | 0.0154 | -121.0132
-10 | -1.1361 | 0.00951 | 0.0154 | -119.4637
-9.5 | -1.0776 | 0.0091 | 0.0153 | -118.4176
-9 | -1.019 | 0.00871 | 0.0152 | -116.992
-8.5 | -0.9599 | 0.00837 | 0.015 | -114.6834
-8 | -0.9004 | 0.00809 | 0.0146 | -111.2979
-7.5 | -0.8405 | 0.00785 | 0.0142 | -107.0701
-7 | -0.7803 | 0.0076 | 0.0137 | -102.6711
-6.5 | -0.72 | 0.00736 | 0.0132 | -97.8261
-6 | -0.6597 | 0.00714 | 0.0127 | -92.395
-5.5 | -0.5992 | 0.00695 | 0.0121 | -86.2158
-5 | -0.5386 | 0.00675 | 0.0115 | -79.7926
-4.5 | -0.4777 | 0.0066 | 0.0107 | -72.3788
-4 | -0.4167 | 0.00644 | 0.01 | -64.705
-3.5 | -0.3553 | 0.00634 | 0.0091 | -56.041
-3 | -0.2938 | 0.00623 | 0.0082 | -47.1589
-2.5 | -0.2317 | 0.00619 | 0.0071 | -37.4313
-2 | -0.1691 | 0.0062 | 0.0059 | -27.2742
-1.5 | -0.1064 | 0.00623 | 0.0045 | -17.0787
-1 | -0.0444 | 0.00621 | 0.0034 | -7.1498
-0.5 | 0.0175 | 0.00619 | 0.0023 | 2.8271
0 | 0.0792 | 0.00617 | 0.0012 | 12.8363
1 | 0.2025 | 0.00613 | -0.0009 | 33.0343
1.5 | 0.264 | 0.00609 | -0.002 | 43.3498
2.5 | 0.3878 | 0.00596 | -0.0044 | 65.0671
3 | 0.4496 | 0.00586 | -0.0057 | 76.7235
3.5 | 0.5128 | 0.00545 | -0.0076 | 94.0917
4 | 0.5759 | 0.00524 | -0.0095 | 109.9046
4.5 | 0.6387 | 0.0053 | -0.0112 | 120.5094
5 | 0.7004 | 0.00558 | -0.0125 | 125.5197
5.5 | 0.7619 | 0.00594 | -0.0138 | 128.266
6 | 0.8234 | 0.00644 | -0.0153 | 127.8571
6.5 | 0.8842 | 0.00694 | -0.0166 | 127.4063
7 | 0.9446 | 0.00741 | -0.0178 | 127.4764
7.5 | 1.0044 | 0.0078 | -0.0189 | 128.7692
8 | 1.0638 | 0.00817 | -0.0199 | 130.2081
8.5 | 1.1228 | 0.00855 | -0.0208 | 131.3216
9 | 1.1814 | 0.00892 | -0.0217 | 132.4439
9.5 | 1.2395 | 0.00933 | -0.0225 | 132.851
10 | 1.2971 | 0.00975 | -0.0232 | 133.0359
10.5 | 1.3541 | 0.0102 | -0.0239 | 132.7549
11 | 1.4105 | 0.01066 | -0.0245 | 132.3171
11.5 | 1.4658 | 0.01121 | -0.025 | 130.7583
12 | 1.5207 | 0.01171 | -0.0254 | 129.8634
12.5 | 1.5744 | 0.01227 | -0.0257 | 128.313
13 | 1.6264 | 0.01291 | -0.0257 | 125.9799
13.5 | 1.6768 | 0.01362 | -0.0256 | 123.1131
14 | 1.7261 | 0.0143 | -0.0253 | 120.7063
14.5 | 1.7731 | 0.01506 | -0.0248 | 117.7357
15 | 1.8163 | 0.01602 | -0.0241 | 113.377
15.5 | 1.8463 | 0.01728 | -0.0215 | 106.8461
16 | 1.8739 | 0.01877 | -0.0189 | 99.8348
16.5 | 1.9015 | 0.02044 | -0.0167 | 93.0284
17 | 1.9255 | 0.02246 | -0.0145 | 85.7302
17.5 | 1.9499 | 0.02454 | -0.0126 | 79.458
18 | 1.9705 | 0.02703 | -0.0108 | 72.9005
18.5 | 1.9871 | 0.02978 | -0.0089 | 66.726
19.5 | 2.0084 | 0.03713 | -0.0065 | 54.091
20 | 2.0135 | 0.04178 | -0.006 | 48.1929

## 125. Re 14M Mach 0.25 (1)
BIGFOIL.COM POLAR EXPORT
oa212
ONERA OA212 |  |  |  | Cl Max: | 1.33 | at alpha= | 13.5 | deg
JavaFoil+Calcfoil stall+Eppler ext transition |  |  |  | L/D Max: | 67.252 | at alpha= | 9.5 | deg
Re: | 14000000 |  |  | Cd Min: | 0.01005 | at alpha= | -4.5 | deg
Mach: | 0.25 |  |  | Cl=0 at alpha= | -0.44444 | deg
|  |  |  | @ Cl=0.1, Cd= | 0.011456
|  |  |  | @ Cl=0.4, Cd= | 0.011528
|  |  |  | @ Cl=0.6, Cd= | 0.01159
alpha (deg) | Cl | Cd | Cm | Cl/Cd
-15 | -0.624 | 0.10976 | 0.01 | -5.681
-14.5 | -0.659 | 0.10273 | 0.01 | -6.411
-14 | -0.69 | 0.09562 | 0.01 | -7.218
-13.5 | -0.717 | 0.08912 | 0.01 | -8.05
-13 | -0.741 | 0.08303 | 0.01 | -8.92
-12.5 | -0.76 | 0.07695 | 0.01 | -9.871
-12 | -0.773 | 0.07155 | 0.01 | -10.809
-11.5 | -0.786 | 0.0641 | 0.011 | -12.262
-11 | -0.802 | 0.05351 | 0.011 | -14.978
-10.5 | -0.91 | 0.01989 | 0.014 | -45.772
-10 | -0.92 | 0.01715 | 0.015 | -53.649
-9.5 | -0.91 | 0.01627 | 0.014 | -55.908
-9 | -0.887 | 0.01564 | 0.014 | -56.717
-8.5 | -0.86 | 0.01517 | 0.014 | -56.652
-8 | -0.827 | 0.01473 | 0.013 | -56.123
-7.5 | -0.789 | 0.01433 | 0.013 | -55.085
-7 | -0.747 | 0.01053 | 0.013 | -70.974
-6.5 | -0.701 | 0.01038 | 0.012 | -67.539
-6 | -0.652 | 0.01028 | 0.012 | -63.471
-5.5 | -0.601 | 0.0102 | 0.012 | -58.903
-5 | -0.547 | 0.01011 | 0.011 | -54.126
-4.5 | -0.492 | 0.01005 | 0.011 | -48.942
-4 | -0.434 | 0.01016 | 0.01 | -42.76
-3.5 | -0.376 | 0.01013 | 0.01 | -37.069
-3 | -0.316 | 0.01005 | 0.01 | -31.407
-2.5 | -0.255 | 0.01103 | 0.009 | -23.117
-2 | -0.194 | 0.01104 | 0.009 | -17.541
-1.5 | -0.132 | 0.01105 | 0.008 | -11.929
-1 | -0.07 | 0.01115 | 0.008 | -6.232
-0.5 | -0.007 | 0.01117 | 0.007 | -0.626
0 | 0.056 | 0.01124 | 0.007 | 4.968
0.5 | 0.119 | 0.01155 | 0.006 | 10.281
1 | 0.182 | 0.01156 | 0.006 | 15.709
1.5 | 0.244 | 0.01164 | 0.005 | 20.999
2 | 0.307 | 0.01153 | 0.005 | 26.648
2.5 | 0.37 | 0.01148 | 0.004 | 32.223
3 | 0.432 | 0.01158 | 0.004 | 37.33
3.5 | 0.495 | 0.01128 | 0.003 | 43.857
4 | 0.557 | 0.01143 | 0.003 | 48.731
4.5 | 0.619 | 0.01166 | 0.002 | 53.107
5 | 0.681 | 0.01183 | 0.001 | 57.541
5.5 | 0.742 | 0.01215 | 0.001 | 61.052
6 | 0.802 | 0.01244 | 0 | 64.454
6.5 | 0.85 | 0.01334 | 0 | 63.732
7 | 0.905 | 0.01398 | -0.001 | 64.745
7.5 | 0.958 | 0.01488 | -0.002 | 64.379
8 | 1.01 | 0.01542 | -0.002 | 65.491
8.5 | 1.06 | 0.01595 | -0.003 | 66.465
9 | 1.107 | 0.01654 | -0.003 | 66.953
9.5 | 1.152 | 0.01713 | -0.004 | 67.252
10 | 1.193 | 0.01812 | -0.005 | 65.843
10.5 | 1.23 | 0.01854 | -0.005 | 66.366
11 | 1.262 | 0.0193 | -0.006 | 65.385
11.5 | 1.288 | 0.02015 | -0.007 | 63.914
12 | 1.308 | 0.02106 | -0.007 | 62.09
12.5 | 1.322 | 0.02207 | -0.008 | 59.907
13 | 1.329 | 0.02336 | -0.009 | 56.91
13.5 | 1.33 | 0.02468 | -0.009 | 53.871
14 | 1.323 | 0.02623 | -0.01 | 50.42
14.5 | 1.308 | 0.02817 | -0.01 | 46.436
15 | 1.285 | 0.03092 | -0.011 | 41.545
15.5 | 1.255 | 0.03381 | -0.012 | 37.111
16 | 1.217 | 0.03734 | -0.012 | 32.609
16.5 | 1.173 | 0.0418 | -0.013 | 28.058
17 | 1.122 | 0.04736 | -0.013 | 23.682
17.5 | 1.063 | 0.05474 | -0.014 | 19.425
18 | 1 | 0.06352 | -0.014 | 15.751
18.5 | 0.927 | 0.07855 | -0.014 | 11.806

## 126. Re 14M Mach 0.25 (2)
BIGFOIL.COM POLAR EXPORT
oa212
ONERA OA212 |  |  |  | Cl Max: | 1.96 | at alpha= | 18 | deg
XFOIL ncrit=9 |  |  |  | L/D Max: | 132.061 | at alpha= | 9.5 | deg
Re: | 14000000 |  |  | Cd Min: | 0.21717 | at alpha= | -20 | deg
Mach: | 0.25 |  |  | Cl=0 at alpha= | -0.65211 | deg
|  |  |  | @ Cl=0.1, Cd= | 0.0061774
|  |  |  | @ Cl=0.4, Cd= | 0.0059949
|  |  |  | @ Cl=0.6, Cd= | 0.0052018
alpha (deg) | Cl | Cd | Cm | Cl/Cd
-20 | -1.0409 | 0.21717 | 0.0975 | -4.793
-19.5 | -1.0469 | 0.20487 | 0.0885 | -5.1101
-19 | -1.0573 | 0.19184 | 0.0791 | -5.5114
-18 | -1.8335 | 0.04448 | -0.0422 | -41.2208
-17.5 | -1.8763 | 0.03638 | -0.0401 | -51.575
-17 | -1.9027 | 0.03123 | -0.0331 | -60.9254
-16.5 | -1.9079 | 0.02775 | -0.0246 | -68.7532
-16 | -1.8842 | 0.02457 | -0.0188 | -76.687
-15.5 | -1.8464 | 0.02204 | -0.0141 | -83.775
-15 | -1.7999 | 0.01999 | -0.0102 | -90.04
-14.5 | -1.7477 | 0.01832 | -0.0067 | -95.3985
-14 | -1.6917 | 0.01692 | -0.0038 | -99.9823
-13.5 | -1.6332 | 0.01574 | -0.0013 | -103.7611
-13 | -1.5731 | 0.01472 | 0.001 | -106.8682
-12.5 | -1.5123 | 0.01372 | 0.0029 | -110.2259
-12 | -1.4511 | 0.01277 | 0.0047 | -113.6335
-11.5 | -1.3886 | 0.01198 | 0.0062 | -115.9098
-11 | -1.3258 | 0.0113 | 0.0074 | -117.3274
-10.5 | -1.2623 | 0.01072 | 0.0085 | -117.7519
-10 | -1.1988 | 0.01019 | 0.0094 | -117.6447
-9.5 | -1.135 | 0.00975 | 0.01 | -116.4103
-9 | -1.0713 | 0.00932 | 0.0106 | -114.9464
-8.5 | -1.0077 | 0.00886 | 0.0111 | -113.7359
-8 | -0.944 | 0.00845 | 0.0114 | -111.716
-7.5 | -0.88 | 0.00813 | 0.0115 | -108.2411
-7 | -0.8158 | 0.00786 | 0.0114 | -103.7913
-6.5 | -0.7517 | 0.0076 | 0.0113 | -98.9079
-6 | -0.6879 | 0.00731 | 0.0111 | -94.104
-5.5 | -0.6241 | 0.00709 | 0.0108 | -88.0254
-5 | -0.5603 | 0.00688 | 0.0104 | -81.439
-4.5 | -0.4964 | 0.00668 | 0.0099 | -74.3114
-4 | -0.4325 | 0.00653 | 0.0093 | -66.2328
-3.5 | -0.3683 | 0.00639 | 0.0086 | -57.6369
-3 | -0.3041 | 0.00628 | 0.0078 | -48.4236
-2.5 | -0.2393 | 0.00624 | 0.0067 | -38.3494
-2 | -0.1741 | 0.00625 | 0.0054 | -27.856
-1.5 | -0.109 | 0.00627 | 0.0041 | -17.3844
-1 | -0.0446 | 0.00625 | 0.003 | -7.136
-0.5 | 0.0195 | 0.00621 | 0.0019 | 3.1401
0 | 0.0835 | 0.00618 | 0.0008 | 13.5113
0.5 | 0.1474 | 0.00617 | -0.0002 | 23.8898
1 | 0.2114 | 0.00616 | -0.0014 | 34.3182
1.5 | 0.2752 | 0.00613 | -0.0025 | 44.894
2 | 0.3391 | 0.00608 | -0.0036 | 55.773
2.5 | 0.4035 | 0.00599 | -0.005 | 67.3623
3 | 0.4678 | 0.00591 | -0.0063 | 79.154
3.5 | 0.5335 | 0.00545 | -0.0083 | 97.8899
4 | 0.5992 | 0.0052 | -0.0101 | 115.2308
4.5 | 0.6644 | 0.00535 | -0.0118 | 124.1869
5 | 0.7287 | 0.00565 | -0.0131 | 128.9735
5.5 | 0.793 | 0.00607 | -0.0145 | 130.6425
6 | 0.8573 | 0.00664 | -0.0159 | 129.1114
6.5 | 0.9209 | 0.00717 | -0.0171 | 128.4379
7 | 0.984 | 0.00768 | -0.0182 | 128.125
7.5 | 1.0467 | 0.0081 | -0.019 | 129.2222
8 | 1.1091 | 0.00848 | -0.0198 | 130.7901
8.5 | 1.1712 | 0.0089 | -0.0204 | 131.5955
9 | 1.2329 | 0.00934 | -0.021 | 132.0021
9.5 | 1.2942 | 0.0098 | -0.0214 | 132.0612
10 | 1.355 | 0.01029 | -0.0217 | 131.6812
10.5 | 1.4151 | 0.01083 | -0.0219 | 130.6648
11 | 1.4743 | 0.01142 | -0.0219 | 129.0981
11.5 | 1.5329 | 0.01201 | -0.0217 | 127.6353
12 | 1.5896 | 0.01273 | -0.0213 | 124.8704
12.5 | 1.6444 | 0.01353 | -0.0206 | 121.5373
13 | 1.6979 | 0.01431 | -0.0196 | 118.6513
13.5 | 1.7483 | 0.01525 | -0.0185 | 114.6426
14 | 1.7882 | 0.01649 | -0.0162 | 108.4415
14.5 | 1.8183 | 0.01809 | -0.0126 | 100.5141
15 | 1.8488 | 0.01996 | -0.0096 | 92.6253
15.5 | 1.8764 | 0.02216 | -0.0068 | 84.6751
16 | 1.9028 | 0.02459 | -0.0042 | 77.381
16.5 | 1.9256 | 0.02745 | -0.0019 | 70.1494
17 | 1.943 | 0.03087 | 0.0002 | 62.9414
17.5 | 1.9543 | 0.03497 | 0.002 | 55.885
18 | 1.96 | 0.03993 | 0.0032 | 49.0859
18.5 | 1.9574 | 0.0458 | 0.004 | 42.738
19 | 1.9503 | 0.05279 | 0.0036 | 36.9445
19.5 | 1.9318 | 0.0614 | 0.002 | 31.4625
20 | 1.9032 | 0.0715 | -0.0006 | 26.6182

## 127. Re 14M Mach 0.50 (1)
BIGFOIL.COM POLAR EXPORT
oa212
ONERA OA212 |  |  |  | Cl Max: | 1.146 | at alpha= | 9.5 | deg
JavaFoil+Calcfoil stall+Eppler ext transition |  |  |  | L/D Max: | 62.944 | at alpha= | 6.5 | deg
Re: | 14000000 |  |  | Cd Min: | 0.01077 | at alpha= | -2.5 | deg
Mach: | 0.5 |  |  | Cl=0 at alpha= | -0.44286 | deg
|  |  |  | @ Cl=0.1, Cd= | 0.011132
|  |  |  | @ Cl=0.4, Cd= | 0.0116
|  |  |  | @ Cl=0.6, Cd= | 0.01213
alpha (deg) | Cl | Cd | Cm | Cl/Cd
-20 | -1.083 | 0.19602 | 0.012 | -5.524
-19.5 | -1.056 | 0.19096 | 0.012 | -5.529
-19 | -1.03 | 0.16716 | 0.012 | -6.164
-18.5 | -1.004 | 0.15539 | 0.012 | -6.464
-18 | -0.975 | 0.16702 | 0.012 | -5.837
-17.5 | -0.947 | 0.16266 | 0.012 | -5.824
-17 | -0.922 | 0.14015 | 0.012 | -6.576
-16.5 | -0.896 | 0.12864 | 0.012 | -6.961
-16 | -0.869 | 0.11957 | 0.012 | -7.269
-15.5 | -0.838 | 0.12816 | 0.011 | -6.541
-15 | -0.812 | 0.11651 | 0.011 | -6.972
-14.5 | -0.787 | 0.10575 | 0.011 | -7.438
-14 | -0.756 | 0.10729 | 0.011 | -7.047
-13.5 | -0.732 | 0.0933 | 0.011 | -7.847
-13 | -0.71 | 0.08328 | 0.012 | -8.521
-12.5 | -0.678 | 0.08233 | 0.011 | -8.232
-12 | -0.65 | 0.0804 | 0.011 | -8.082
-11.5 | -0.622 | 0.07631 | 0.01 | -8.148
-11 | -0.601 | 0.06644 | 0.011 | -9.043
-10.5 | -0.563 | 0.0745 | 0.009 | -7.559
-10 | -0.54 | 0.06463 | 0.01 | -8.359
-9.5 | -0.519 | 0.05544 | 0.011 | -9.364
-9 | -0.479 | 0.06641 | 0.008 | -7.209
-8.5 | -0.456 | 0.05634 | 0.01 | -8.095
-8 | -0.435 | 0.04814 | 0.01 | -9.038
-7.5 | -0.396 | 0.0562 | 0.008 | -7.054
-7 | -0.373 | 0.04796 | 0.009 | -7.786
-6.5 | -0.454 | 0.04785 | 0.009 | -9.481
-6 | -0.625 | 0.01566 | 0.013 | -39.913
-5.5 | -0.613 | 0.01496 | 0.013 | -40.948
-5 | -0.577 | 0.01448 | 0.013 | -39.827
-4.5 | -0.529 | 0.01416 | 0.012 | -37.353
-4 | -0.473 | 0.01434 | 0.012 | -33
-3.5 | -0.413 | 0.01416 | 0.011 | -29.152
-3 | -0.349 | 0.01362 | 0.011 | -25.611
-2.5 | -0.283 | 0.01077 | 0.01 | -26.254
-2 | -0.215 | 0.01082 | 0.01 | -19.908
-1.5 | -0.147 | 0.01079 | 0.009 | -13.6
-1 | -0.078 | 0.01087 | 0.009 | -7.13
-0.5 | -0.008 | 0.01091 | 0.008 | -0.715
0 | 0.062 | 0.01102 | 0.008 | 5.661
0.5 | 0.133 | 0.01123 | 0.007 | 11.824
1 | 0.203 | 0.01135 | 0.006 | 17.886
1.5 | 0.273 | 0.01168 | 0.006 | 23.367
2 | 0.343 | 0.01182 | 0.005 | 29.016
2.5 | 0.413 | 0.01155 | 0.005 | 35.75
3 | 0.483 | 0.01173 | 0.004 | 41.15
3.5 | 0.547 | 0.01194 | 0.003 | 45.793
4 | 0.614 | 0.01218 | 0.003 | 50.432
4.5 | 0.682 | 0.0125 | 0.002 | 54.512
5 | 0.748 | 0.01283 | 0.002 | 58.35
5.5 | 0.813 | 0.01336 | 0.001 | 60.845
6 | 0.875 | 0.01399 | 0 | 62.558
6.5 | 0.935 | 0.01485 | 0 | 62.944
7 | 0.99 | 0.01619 | -0.001 | 61.155
7.5 | 1.042 | 0.01702 | -0.002 | 61.185
8 | 1.087 | 0.0179 | -0.002 | 60.701
8.5 | 1.123 | 0.01891 | -0.003 | 59.395
9 | 1.145 | 0.0201 | -0.004 | 56.981
9.5 | 1.146 | 0.02143 | -0.004 | 53.483
10 | 1.102 | 0.02332 | -0.005 | 47.27
10.5 | 0.723 | 0.02587 | -0.006 | 27.945
11 | 0.752 | 0.02776 | -0.006 | 27.079
11.5 | 0.781 | 0.02952 | -0.007 | 26.445
12 | 0.802 | 0.03485 | -0.008 | 23.011
12.5 | 0.837 | 0.03357 | -0.008 | 24.948
13 | 0.854 | 0.04127 | -0.009 | 20.682
13.5 | 0.825 | 0.07292 | -0.008 | 11.314
14 | 0.905 | 0.04803 | -0.01 | 18.846
14.5 | 0.945 | 0.04425 | -0.011 | 21.367

## 128. Re 14M Mach 0.50 (2)
BIGFOIL.COM POLAR EXPORT
oa212
ONERA OA212 |  |  |  | Cl Max: | 1.6348 | at alpha= | 11 | deg
XFOIL ncrit=9 |  |  |  | L/D Max: | 141.875 | at alpha= | 5 | deg
Re: | 14000000 |  |  | Cd Min: | 0.29326 | at alpha= | -20 | deg
Mach: | 0.5 |  |  | Cl=0 at alpha= | -0.70348 | deg
|  |  |  | @ Cl=0.1, Cd= | 0.006332
|  |  |  | @ Cl=0.4, Cd= | 0.00627
|  |  |  | @ Cl=0.6, Cd= | 0.0058368
alpha (deg) | Cl | Cd | Cm | Cl/Cd
-20 | -1.0143 | 0.29326 | 0.147 | -3.4587
-19.5 | -0.9921 | 0.28431 | 0.1409 | -3.4895
-19 | -0.9699 | 0.27561 | 0.1349 | -3.5191
-18.5 | -0.9465 | 0.26741 | 0.1293 | -3.5395
-18 | -0.9237 | 0.25879 | 0.1235 | -3.5693
-17.5 | -0.904 | 0.24856 | 0.1171 | -3.6369
-17 | -0.883 | 0.23939 | 0.1112 | -3.6885
-16.5 | -0.8629 | 0.22996 | 0.1051 | -3.7524
-16 | -0.8411 | 0.22164 | 0.0999 | -3.7949
-15.5 | -0.8222 | 0.2124 | 0.0942 | -3.871
-15 | -0.8066 | 0.20231 | 0.0881 | -3.987
-14.5 | -0.7963 | 0.19083 | 0.0812 | -4.1728
-14 | -0.7788 | 0.18206 | 0.076 | -4.2777
-13.5 | -0.7664 | 0.17243 | 0.0705 | -4.4447
-13 | -0.7642 | 0.16066 | 0.0636 | -4.7566
-12.5 | -0.7779 | 0.14638 | 0.0549 | -5.3143
-12 | -0.7794 | 0.13554 | 0.0487 | -5.7503
-11.5 | -0.7835 | 0.12479 | 0.0426 | -6.2785
-11 | -0.7958 | 0.11311 | 0.0358 | -7.0356
-10.5 | -0.8119 | 0.10135 | 0.0285 | -8.0109
-10 | -0.8294 | 0.08978 | 0.021 | -9.2381
-9.5 | -0.848 | 0.07815 | 0.0125 | -10.8509
-9 | -0.8632 | 0.06567 | -0.0011 | -13.1445
-8.5 | -0.89 | 0.05621 | -0.0064 | -15.8335
-8 | -0.9104 | 0.04554 | -0.0091 | -19.9912
-7.5 | -0.9221 | 0.0343 | -0.009 | -26.8834
-7 | -0.9307 | 0.02173 | -0.0069 | -42.8302
-6.5 | -0.9062 | 0.01154 | -0.0038 | -78.5269
-6 | -0.8298 | 0.00882 | -0.0008 | -94.0816
-5.5 | -0.7476 | 0.00803 | 0.0014 | -93.1009
-5 | -0.6664 | 0.00753 | 0.003 | -88.4993
-4.5 | -0.5865 | 0.00719 | 0.0041 | -81.5716
-4 | -0.5075 | 0.00695 | 0.0047 | -73.0216
-3.5 | -0.4295 | 0.00671 | 0.0049 | -64.0089
-3 | -0.3517 | 0.00657 | 0.0047 | -53.5312
-2.5 | -0.2741 | 0.00649 | 0.004 | -42.2342
-2 | -0.196 | 0.00652 | 0.0028 | -30.0613
-1.5 | -0.1197 | 0.00648 | 0.0018 | -18.4722
-1 | -0.0443 | 0.00643 | 0.0008 | -6.8896
-0.5 | 0.0304 | 0.00636 | -0.0003 | 4.7799
0 | 0.1049 | 0.00633 | -0.0014 | 16.5719
0.5 | 0.1792 | 0.00631 | -0.0026 | 28.3994
1 | 0.2534 | 0.00629 | -0.0037 | 40.2862
1.5 | 0.3277 | 0.00627 | -0.0049 | 52.2648
2 | 0.4024 | 0.00627 | -0.0063 | 64.1786
2.5 | 0.4772 | 0.00617 | -0.0076 | 77.342
3 | 0.5527 | 0.00608 | -0.0091 | 90.9046
4 | 0.7083 | 0.00528 | -0.0133 | 134.1477
4.5 | 0.7854 | 0.00564 | -0.0146 | 139.2553
5 | 0.8626 | 0.00608 | -0.0158 | 141.875
5.5 | 0.9399 | 0.00675 | -0.017 | 139.2444
6 | 1.0164 | 0.00761 | -0.0178 | 133.5611
6.5 | 1.0922 | 0.00836 | -0.0181 | 130.6459
7 | 1.1684 | 0.00896 | -0.0179 | 130.4018
7.5 | 1.2449 | 0.00954 | -0.0173 | 130.4927
8 | 1.3212 | 0.01016 | -0.0162 | 130.0394
8.5 | 1.3968 | 0.01087 | -0.0147 | 128.5005
9 | 1.4718 | 0.01166 | -0.0127 | 126.2264
9.5 | 1.5439 | 0.01271 | -0.01 | 121.4713
10 | 1.6064 | 0.01431 | -0.0065 | 112.2572
10.5 | 1.6339 | 0.01707 | 0.0007 | 95.7176
11 | 1.6348 | 0.02208 | 0.0072 | 74.0399
11.5 | 1.6108 | 0.02943 | 0.0113 | 54.7333
12 | 1.5634 | 0.03958 | 0.0125 | 39.4997
12.5 | 1.5243 | 0.05025 | 0.011 | 30.3343
13 | 1.4837 | 0.06191 | 0.0077 | 23.9654
13.5 | 1.4435 | 0.07398 | 0.0034 | 19.512
14 | 1.4045 | 0.08617 | -0.0013 | 16.2992
14.5 | 1.3678 | 0.09839 | -0.0065 | 13.9018
15 | 1.3343 | 0.11074 | -0.0122 | 12.0489
15.5 | 1.305 | 0.12321 | -0.0185 | 10.5917
16 | 1.2774 | 0.13591 | -0.0254 | 9.3989

## 129. Re 16M Mach 0.00 (1)
BIGFOIL.COM POLAR EXPORT
oa212
ONERA OA212 |  |  |  | Cl Max: | 1.415 | at alpha= | 15.5 | deg
JavaFoil+Calcfoil stall+Eppler ext transition |  |  |  | L/D Max: | 70.276 | at alpha= | 10.5 | deg
Re: | 16000000 |  |  | Cd Min: | 0.00999 | at alpha= | -1.5 | deg
Mach: | 0 |  |  | Cl=0 at alpha= | -0.44262 | deg
|  |  |  | @ Cl=0.1, Cd= | 0.011389
|  |  |  | @ Cl=0.4, Cd= | 0.011462
|  |  |  | @ Cl=0.6, Cd= | 0.01159
alpha (deg) | Cl | Cd | Cm | Cl/Cd
-17 | -0.866 | 0.11404 | 0.011 | -7.591
-16.5 | -0.876 | 0.10764 | 0.011 | -8.142
-16 | -0.886 | 0.1012 | 0.011 | -8.757
-15.5 | -0.894 | 0.09575 | 0.011 | -9.334
-15 | -0.902 | 0.08857 | 0.011 | -10.179
-14.5 | -0.907 | 0.08232 | 0.011 | -11.017
-14 | -0.912 | 0.07539 | 0.011 | -12.096
-13.5 | -0.917 | 0.06736 | 0.012 | -13.615
-13 | -0.927 | 0.05639 | 0.012 | -16.444
-12.5 | -1.036 | 0.02088 | 0.015 | -49.606
-12 | -1.038 | 0.01859 | 0.015 | -55.809
-11.5 | -1.029 | 0.01748 | 0.015 | -58.88
-11 | -1.017 | 0.0167 | 0.015 | -60.908
-10.5 | -0.994 | 0.01619 | 0.014 | -61.369
-10 | -0.967 | 0.01563 | 0.014 | -61.887
-9.5 | -0.937 | 0.01518 | 0.014 | -61.731
-9 | -0.903 | 0.0148 | 0.014 | -61.026
-8.5 | -0.867 | 0.01444 | 0.013 | -59.994
-8 | -0.827 | 0.01068 | 0.013 | -77.412
-7.5 | -0.784 | 0.01055 | 0.013 | -74.323
-7 | -0.738 | 0.01047 | 0.012 | -70.497
-6.5 | -0.69 | 0.01036 | 0.012 | -66.623
-6 | -0.64 | 0.01027 | 0.012 | -62.271
-5.5 | -0.588 | 0.01016 | 0.011 | -57.817
-5 | -0.534 | 0.0101 | 0.011 | -52.852
-4.5 | -0.479 | 0.01025 | 0.011 | -46.717
-4 | -0.422 | 0.01022 | 0.01 | -41.325
-3.5 | -0.365 | 0.01015 | 0.01 | -35.943
-3 | -0.306 | 0.01013 | 0.009 | -30.231
-2.5 | -0.247 | 0.01004 | 0.009 | -24.629
-2 | -0.188 | 0.01003 | 0.008 | -18.712
-1.5 | -0.128 | 0.00999 | 0.008 | -12.782
-1 | -0.067 | 0.01112 | 0.008 | -6.056
-0.5 | -0.007 | 0.01116 | 0.007 | -0.607
0 | 0.054 | 0.01117 | 0.007 | 4.841
0.5 | 0.115 | 0.01146 | 0.006 | 10.037
1 | 0.176 | 0.01149 | 0.006 | 15.312
1.5 | 0.237 | 0.01157 | 0.005 | 20.464
2 | 0.297 | 0.01146 | 0.005 | 25.952
2.5 | 0.358 | 0.0114 | 0.004 | 31.42
3 | 0.419 | 0.01149 | 0.004 | 36.443
3.5 | 0.479 | 0.01163 | 0.003 | 41.203
4 | 0.54 | 0.01136 | 0.002 | 47.489
4.5 | 0.6 | 0.01159 | 0.002 | 51.729
5 | 0.66 | 0.01174 | 0.001 | 56.178
5.5 | 0.719 | 0.01194 | 0.001 | 60.18
6 | 0.777 | 0.01227 | 0 | 63.351
6.5 | 0.834 | 0.01299 | 0 | 64.232
7 | 0.881 | 0.01379 | -0.001 | 63.863
7.5 | 0.934 | 0.01428 | -0.002 | 65.407
8 | 0.985 | 0.01473 | -0.002 | 66.877
8.5 | 1.035 | 0.01519 | -0.003 | 68.158
9 | 1.084 | 0.01569 | -0.003 | 69.087
9.5 | 1.13 | 0.01618 | -0.004 | 69.853
10 | 1.175 | 0.01673 | -0.005 | 70.206
10.5 | 1.216 | 0.0173 | -0.005 | 70.276
11 | 1.253 | 0.01793 | -0.006 | 69.88
11.5 | 1.287 | 0.01853 | -0.006 | 69.429
12 | 1.317 | 0.01923 | -0.007 | 68.48
12.5 | 1.344 | 0.02001 | -0.008 | 67.136
13 | 1.366 | 0.0208 | -0.008 | 65.673
13.5 | 1.385 | 0.02176 | -0.009 | 63.648
14 | 1.399 | 0.02282 | -0.01 | 61.291
14.5 | 1.409 | 0.02395 | -0.01 | 58.836
15 | 1.414 | 0.0254 | -0.011 | 55.666
15.5 | 1.415 | 0.027 | -0.011 | 52.402
16 | 1.412 | 0.02883 | -0.012 | 48.967
16.5 | 1.405 | 0.03093 | -0.013 | 45.413
17 | 1.393 | 0.03348 | -0.013 | 41.607
17.5 | 1.378 | 0.03638 | -0.014 | 37.89
18 | 1.36 | 0.03979 | -0.014 | 34.181
18.5 | 1.34 | 0.04334 | -0.015 | 30.91
19 | 1.314 | 0.04866 | -0.015 | 26.996
19.5 | 1.287 | 0.05259 | -0.016 | 24.475
20 | 1.256 | 0.05875 | -0.016 | 21.374

## 130. Re 16M Mach 0.00 (2)
BIGFOIL.COM POLAR EXPORT
oa212
ONERA OA212 |  |  |  | Cl Max: | 2.0413 | at alpha= | 20 | deg
XFOIL ncrit=9 |  |  |  | L/D Max: | 136.254 | at alpha= | 10 | deg
Re: | 16000000 |  |  | Cd Min: | 0.03617 | at alpha= | 20 | deg
Mach: | 0 |  |  | Cl=0 at alpha= | -0.63762 | deg
|  |  |  | @ Cl=0.1, Cd= | 0.0060693
|  |  |  | @ Cl=0.4, Cd= | 0.0059049
|  |  |  | @ Cl=0.6, Cd= | 0.0054132
alpha (deg) | Cl | Cd | Cm | Cl/Cd
-20 | -2.1259 | 0.02255 | -0.0006 | -94.2749
-19.5 | -2.0929 | 0.02129 | 0.0024 | -98.3044
-19 | -2.0551 | 0.02019 | 0.0048 | -101.788
-18.5 | -2.0142 | 0.01919 | 0.0068 | -104.9609
-18 | -1.9708 | 0.01828 | 0.0086 | -107.8118
-17.5 | -1.9253 | 0.01745 | 0.0101 | -110.3324
-17 | -1.8781 | 0.01669 | 0.0113 | -112.5285
-16.5 | -1.8296 | 0.01597 | 0.0124 | -114.5648
-16 | -1.7799 | 0.0153 | 0.0133 | -116.3333
-15.5 | -1.7292 | 0.01466 | 0.0141 | -117.9536
-14.5 | -1.6254 | 0.01343 | 0.0154 | -121.0276
-14 | -1.5725 | 0.0128 | 0.0158 | -122.8516
-13.5 | -1.519 | 0.0122 | 0.0162 | -124.5082
-13 | -1.4647 | 0.01163 | 0.0165 | -125.9415
-12.5 | -1.4098 | 0.0111 | 0.0167 | -127.009
-12 | -1.3541 | 0.01064 | 0.0168 | -127.265
-11.5 | -1.2978 | 0.01023 | 0.0168 | -126.8622
-11 | -1.2411 | 0.00985 | 0.0168 | -126
-10.5 | -1.1839 | 0.0095 | 0.0166 | -124.6211
-10 | -1.1264 | 0.00917 | 0.0165 | -122.8353
-9.5 | -1.0686 | 0.00881 | 0.0162 | -121.294
-9 | -1.0107 | 0.00845 | 0.016 | -119.6095
-8.5 | -0.9523 | 0.00813 | 0.0156 | -117.1341
-8 | -0.8933 | 0.00788 | 0.0152 | -113.3629
-7.5 | -0.834 | 0.00766 | 0.0147 | -108.8773
-7 | -0.7744 | 0.00744 | 0.0141 | -104.086
-6.5 | -0.7148 | 0.0072 | 0.0135 | -99.2778
-6 | -0.6551 | 0.00699 | 0.0129 | -93.7196
-5.5 | -0.595 | 0.00683 | 0.0123 | -87.1157
-5 | -0.5349 | 0.00663 | 0.0116 | -80.6787
-4.5 | -0.4745 | 0.00649 | 0.0108 | -73.1125
-4 | -0.4139 | 0.00635 | 0.01 | -65.1811
-3.5 | -0.3529 | 0.00626 | 0.0091 | -56.3738
-3 | -0.2917 | 0.00617 | 0.0082 | -47.2771
-2.5 | -0.2298 | 0.00616 | 0.007 | -37.3052
-2 | -0.1677 | 0.00617 | 0.0057 | -27.1799
-1.5 | -0.1059 | 0.00617 | 0.0045 | -17.1637
-1 | -0.0445 | 0.00614 | 0.0035 | -7.2476
-0.5 | 0.0169 | 0.00611 | 0.0024 | 2.766
0 | 0.0781 | 0.00608 | 0.0013 | 12.8454
0.5 | 0.1393 | 0.00605 | 0.0003 | 23.0248
1 | 0.2006 | 0.00605 | -0.0007 | 33.157
1.5 | 0.2618 | 0.00602 | -0.0019 | 43.4884
2 | 0.323 | 0.00598 | -0.0029 | 54.0134
3 | 0.446 | 0.00586 | -0.0055 | 76.1092
3.5 | 0.5077 | 0.00583 | -0.0069 | 87.084
4 | 0.571 | 0.00545 | -0.009 | 104.7706
4.5 | 0.634 | 0.00537 | -0.011 | 118.0633
5 | 0.6954 | 0.00555 | -0.0124 | 125.2973
5.5 | 0.7565 | 0.0059 | -0.0138 | 128.2203
6 | 0.8174 | 0.00637 | -0.0152 | 128.3203
6.5 | 0.8778 | 0.00683 | -0.0165 | 128.5212
7 | 0.9376 | 0.00726 | -0.0177 | 129.146
7.5 | 0.997 | 0.00762 | -0.0188 | 130.8399
8 | 1.056 | 0.00798 | -0.0198 | 132.3308
8.5 | 1.1146 | 0.00833 | -0.0208 | 133.8055
9 | 1.1727 | 0.00867 | -0.0218 | 135.2595
9.5 | 1.2304 | 0.00905 | -0.0226 | 135.9558
10 | 1.2876 | 0.00945 | -0.0235 | 136.254
10.5 | 1.3442 | 0.00987 | -0.0243 | 136.1905
11 | 1.4002 | 0.01031 | -0.025 | 135.8099
11.5 | 1.4553 | 0.01081 | -0.0256 | 134.6253
12 | 1.51 | 0.01128 | -0.0261 | 133.8652
12.5 | 1.5635 | 0.0118 | -0.0266 | 132.5
13 | 1.6157 | 0.0124 | -0.0269 | 130.2984
13.5 | 1.6665 | 0.01304 | -0.027 | 127.7991
14 | 1.7164 | 0.01365 | -0.027 | 125.7436
14.5 | 1.7644 | 0.01432 | -0.0268 | 123.2123
15 | 1.8097 | 0.0151 | -0.0263 | 119.8477
15.5 | 1.8506 | 0.0161 | -0.0256 | 114.9441
16 | 1.8777 | 0.01739 | -0.0229 | 107.9758
16.5 | 1.9052 | 0.01884 | -0.0205 | 101.1253
17 | 1.9323 | 0.02046 | -0.0184 | 94.4428
17.5 | 1.9582 | 0.02224 | -0.0165 | 88.0486
18 | 1.9819 | 0.02426 | -0.0147 | 81.6941
18.5 | 2.0026 | 0.02661 | -0.0131 | 75.2574
19 | 2.0176 | 0.02927 | -0.0111 | 68.9306
19.5 | 2.0309 | 0.03249 | -0.0098 | 62.5085
20 | 2.0413 | 0.03617 | -0.0088 | 56.4363

## 131. Re 16M Mach 0.10 (1)
BIGFOIL.COM POLAR EXPORT
oa212
ONERA OA212 |  |  |  | Cl Max: | 1.401 | at alpha= | 15 | deg
JavaFoil+Calcfoil stall+Eppler ext transition |  |  |  | L/D Max: | 69.94 | at alpha= | 10 | deg
Re: | 16000000 |  |  | Cd Min: | 0.00999 | at alpha= | -1.5 | deg
Mach: | 0.1 |  |  | Cl=0 at alpha= | -0.44262 | deg
|  |  |  | @ Cl=0.1, Cd= | 0.011376
|  |  |  | @ Cl=0.4, Cd= | 0.011509
|  |  |  | @ Cl=0.6, Cd= | 0.011562
alpha (deg) | Cl | Cd | Cm | Cl/Cd
-17 | -0.824 | 0.11711 | 0.011 | -7.036
-16.5 | -0.838 | 0.11088 | 0.011 | -7.557
-16 | -0.851 | 0.10368 | 0.011 | -8.21
-15.5 | -0.862 | 0.09803 | 0.011 | -8.792
-15 | -0.871 | 0.09231 | 0.011 | -9.435
-14.5 | -0.88 | 0.08553 | 0.011 | -10.283
-14 | -0.886 | 0.07902 | 0.011 | -11.213
-13.5 | -0.892 | 0.07199 | 0.011 | -12.387
-13 | -0.902 | 0.06184 | 0.012 | -14.58
-12.5 | -0.925 | 0.04568 | 0.013 | -20.25
-12 | -1.02 | 0.01947 | 0.015 | -52.359
-11.5 | -1.016 | 0.0179 | 0.015 | -56.757
-11 | -1.009 | 0.0169 | 0.015 | -59.722
-10.5 | -0.988 | 0.01628 | 0.014 | -60.699
-10 | -0.963 | 0.01574 | 0.014 | -61.215
-9.5 | -0.935 | 0.01529 | 0.014 | -61.127
-9 | -0.902 | 0.01488 | 0.014 | -60.623
-8.5 | -0.867 | 0.01451 | 0.013 | -59.707
-8 | -0.828 | 0.0107 | 0.013 | -77.362
-7.5 | -0.785 | 0.01057 | 0.013 | -74.326
-7 | -0.74 | 0.01043 | 0.012 | -70.951
-6.5 | -0.692 | 0.01033 | 0.012 | -66.99
-6 | -0.642 | 0.01027 | 0.012 | -62.475
-5.5 | -0.59 | 0.01018 | 0.011 | -57.932
-5 | -0.536 | 0.01012 | 0.011 | -52.976
-4.5 | -0.481 | 0.0102 | 0.011 | -47.114
-4 | -0.424 | 0.01017 | 0.01 | -41.699
-3.5 | -0.366 | 0.01014 | 0.01 | -36.148
-3 | -0.308 | 0.01009 | 0.009 | -30.518
-2.5 | -0.248 | 0.01007 | 0.009 | -24.682
-2 | -0.189 | 0.01002 | 0.008 | -18.817
-1.5 | -0.128 | 0.00999 | 0.008 | -12.851
-1 | -0.068 | 0.01111 | 0.008 | -6.093
-0.5 | -0.007 | 0.01114 | 0.007 | -0.611
0 | 0.054 | 0.01119 | 0.007 | 4.857
0.5 | 0.116 | 0.01144 | 0.006 | 10.102
1 | 0.177 | 0.01152 | 0.006 | 15.349
1.5 | 0.238 | 0.01163 | 0.005 | 20.464
2 | 0.299 | 0.01149 | 0.005 | 26.009
2.5 | 0.36 | 0.01143 | 0.004 | 31.481
3 | 0.421 | 0.01155 | 0.004 | 36.423
3.5 | 0.482 | 0.01167 | 0.003 | 41.256
4 | 0.542 | 0.01141 | 0.002 | 47.517
4.5 | 0.603 | 0.01157 | 0.002 | 52.081
5 | 0.663 | 0.01172 | 0.001 | 56.546
5.5 | 0.722 | 0.01202 | 0.001 | 60.107
6 | 0.781 | 0.01225 | 0 | 63.738
6.5 | 0.838 | 0.013 | 0 | 64.485
7 | 0.885 | 0.01385 | -0.001 | 63.865
7.5 | 0.938 | 0.01434 | -0.002 | 65.398
8 | 0.989 | 0.01481 | -0.002 | 66.785
8.5 | 1.039 | 0.01527 | -0.003 | 68.072
9 | 1.088 | 0.01578 | -0.003 | 68.924
9.5 | 1.134 | 0.01628 | -0.004 | 69.649
10 | 1.178 | 0.01684 | -0.005 | 69.94
10.5 | 1.218 | 0.01743 | -0.005 | 69.89
11 | 1.255 | 0.01807 | -0.006 | 69.443
11.5 | 1.288 | 0.01874 | -0.006 | 68.741
12 | 1.317 | 0.01943 | -0.007 | 67.802
12.5 | 1.342 | 0.02024 | -0.008 | 66.326
13 | 1.363 | 0.02113 | -0.008 | 64.51
13.5 | 1.38 | 0.02207 | -0.009 | 62.511
14 | 1.392 | 0.02318 | -0.01 | 60.037
14.5 | 1.399 | 0.02438 | -0.01 | 57.381
15 | 1.401 | 0.02593 | -0.011 | 54.036
15.5 | 1.398 | 0.02781 | -0.011 | 50.278
16 | 1.391 | 0.02982 | -0.012 | 46.651
16.5 | 1.38 | 0.03223 | -0.013 | 42.811
17 | 1.364 | 0.035 | -0.013 | 38.973
17.5 | 1.346 | 0.03781 | -0.014 | 35.601
18 | 1.323 | 0.04159 | -0.014 | 31.819
18.5 | 1.297 | 0.04601 | -0.015 | 28.193
19 | 1.269 | 0.05067 | -0.015 | 25.047
19.5 | 1.235 | 0.05671 | -0.016 | 21.775
20 | 1.2 | 0.06297 | -0.016 | 19.054

## 132. Re 16M Mach 0.10 (2)
BIGFOIL.COM POLAR EXPORT
oa212
ONERA OA212 |  |  |  | Cl Max: | 2.0332 | at alpha= | 20 | deg
XFOIL ncrit=9 |  |  |  | L/D Max: | 136.074 | at alpha= | 10.5 | deg
Re: | 16000000 |  |  | Cd Min: | 0.03979 | at alpha= | 20 | deg
Mach: | 0.1 |  |  | Cl=0 at alpha= | -0.63997 | deg
|  |  |  | @ Cl=0.1, Cd= | 0.0060697
|  |  |  | @ Cl=0.4, Cd= | 0.0058997
|  |  |  | @ Cl=0.6, Cd= | 0.0054658
alpha (deg) | Cl | Cd | Cm | Cl/Cd
-20 | -2.1288 | 0.0249 | -0.0107 | -85.494
-19.5 | -2.1069 | 0.02328 | -0.0057 | -90.5026
-19 | -2.0741 | 0.02184 | -0.0022 | -94.9679
-18.5 | -2.0362 | 0.02053 | 0.0007 | -99.1817
-18 | -1.9943 | 0.0194 | 0.0031 | -102.799
-17.5 | -1.9494 | 0.01838 | 0.0051 | -106.0609
-17 | -1.9021 | 0.01748 | 0.0069 | -108.8158
-16.5 | -1.8531 | 0.01665 | 0.0084 | -111.2973
-16 | -1.8027 | 0.01589 | 0.0097 | -113.4487
-15.5 | -1.7511 | 0.01517 | 0.0108 | -115.4318
-15 | -1.6985 | 0.01449 | 0.0118 | -117.2188
-14 | -1.5908 | 0.01325 | 0.0134 | -120.0604
-13.5 | -1.5363 | 0.01257 | 0.014 | -122.2196
-13 | -1.4811 | 0.01196 | 0.0145 | -123.8378
-12.5 | -1.4252 | 0.01138 | 0.0149 | -125.2373
-12 | -1.3686 | 0.01086 | 0.0152 | -126.0221
-11.5 | -1.3114 | 0.0104 | 0.0154 | -126.0962
-11 | -1.2538 | 0.00999 | 0.0155 | -125.5055
-10.5 | -1.1956 | 0.00962 | 0.0156 | -124.2827
-10 | -1.1373 | 0.00927 | 0.0155 | -122.6861
-9.5 | -1.0786 | 0.00893 | 0.0154 | -120.7839
-9 | -1.0198 | 0.00855 | 0.0153 | -119.2749
-8.5 | -0.9606 | 0.0082 | 0.015 | -117.1463
-8 | -0.901 | 0.00793 | 0.0147 | -113.6192
-7.5 | -0.841 | 0.0077 | 0.0142 | -109.2208
-7 | -0.7807 | 0.00748 | 0.0137 | -104.3717
-6.5 | -0.7204 | 0.00724 | 0.0132 | -99.5028
-6 | -0.6601 | 0.00702 | 0.0127 | -94.0313
-5.5 | -0.5995 | 0.00685 | 0.0121 | -87.5182
-5 | -0.5387 | 0.00665 | 0.0114 | -81.0075
-4.5 | -0.4778 | 0.00651 | 0.0107 | -73.3948
-4 | -0.4167 | 0.00636 | 0.0099 | -65.5189
-3.5 | -0.3552 | 0.00627 | 0.009 | -56.6507
-3 | -0.2936 | 0.00618 | 0.0081 | -47.5081
-2.5 | -0.2311 | 0.00617 | 0.0069 | -37.4554
-2 | -0.1686 | 0.00618 | 0.0056 | -27.2816
-1.5 | -0.1064 | 0.00618 | 0.0044 | -17.2168
-1 | -0.0445 | 0.00614 | 0.0034 | -7.2476
-0.5 | 0.0173 | 0.00611 | 0.0023 | 2.8314
0 | 0.0789 | 0.00608 | 0.0013 | 12.977
0.5 | 0.1405 | 0.00605 | 0.0003 | 23.2231
1 | 0.2021 | 0.00605 | -0.0008 | 33.405
1.5 | 0.2638 | 0.00603 | -0.0019 | 43.7479
2 | 0.3254 | 0.00599 | -0.003 | 54.3239
2.5 | 0.3872 | 0.00591 | -0.0043 | 65.5161
3 | 0.4493 | 0.00586 | -0.0056 | 76.6724
3.5 | 0.5114 | 0.00583 | -0.007 | 87.7187
4 | 0.5751 | 0.00544 | -0.0091 | 105.7169
5 | 0.7005 | 0.00557 | -0.0125 | 125.763
5.5 | 0.762 | 0.00592 | -0.0139 | 128.7162
6 | 0.8235 | 0.00639 | -0.0153 | 128.8732
7 | 0.9447 | 0.00731 | -0.0178 | 129.2339
7.5 | 1.0046 | 0.00767 | -0.0188 | 130.9778
8 | 1.0641 | 0.00803 | -0.0198 | 132.5156
8.5 | 1.1232 | 0.00839 | -0.0208 | 133.8737
9 | 1.182 | 0.00875 | -0.0217 | 135.0857
9.5 | 1.2403 | 0.00912 | -0.0225 | 135.9978
10 | 1.298 | 0.00955 | -0.0233 | 135.9162
10.5 | 1.3553 | 0.00996 | -0.024 | 136.0743
11 | 1.4117 | 0.01044 | -0.0246 | 135.2203
11.5 | 1.4675 | 0.01094 | -0.0251 | 134.1408
12 | 1.5227 | 0.01143 | -0.0255 | 133.2196
12.5 | 1.5766 | 0.012 | -0.0258 | 131.3833
13 | 1.6291 | 0.01263 | -0.026 | 128.9865
13.5 | 1.6805 | 0.01327 | -0.026 | 126.639
14 | 1.7305 | 0.01391 | -0.0258 | 124.4069
14.5 | 1.7783 | 0.01465 | -0.0253 | 121.3857
15 | 1.8225 | 0.01556 | -0.0246 | 117.1272
15.5 | 1.8568 | 0.01676 | -0.0228 | 110.7876
16 | 1.8833 | 0.0182 | -0.0198 | 103.478
16.5 | 1.9111 | 0.0198 | -0.0175 | 96.5202
17 | 1.9392 | 0.02148 | -0.0155 | 90.2793
17.5 | 1.9642 | 0.02349 | -0.0136 | 83.6186
18 | 1.9865 | 0.02578 | -0.0117 | 77.0559
19 | 2.0181 | 0.0315 | -0.0081 | 64.0667
19.5 | 2.0274 | 0.03531 | -0.0069 | 57.4172
20 | 2.0332 | 0.03979 | -0.0062 | 51.0983

## 133. Re 16M Mach 0.25 (1)
BIGFOIL.COM POLAR EXPORT
oa212
ONERA OA212 |  |  |  | Cl Max: | 1.331 | at alpha= | 13.5 | deg
JavaFoil+Calcfoil stall+Eppler ext transition |  |  |  | L/D Max: | 68.192 | at alpha= | 9.5 | deg
Re: | 16000000 |  |  | Cd Min: | 0.00997 | at alpha= | -2.5 | deg
Mach: | 0.25 |  |  | Cl=0 at alpha= | -0.44444 | deg
|  |  |  | @ Cl=0.1, Cd= | 0.011351
|  |  |  | @ Cl=0.4, Cd= | 0.011528
|  |  |  | @ Cl=0.6, Cd= | 0.011595
alpha (deg) | Cl | Cd | Cm | Cl/Cd
-15 | -0.624 | 0.10857 | 0.01 | -5.749
-14.5 | -0.659 | 0.10188 | 0.01 | -6.469
-14 | -0.691 | 0.09458 | 0.01 | -7.303
-13.5 | -0.718 | 0.08887 | 0.01 | -8.076
-13 | -0.742 | 0.08188 | 0.01 | -9.058
-12.5 | -0.76 | 0.07623 | 0.01 | -9.972
-12 | -0.775 | 0.07018 | 0.011 | -11.043
-11.5 | -0.789 | 0.06225 | 0.011 | -12.672
-11 | -0.808 | 0.05032 | 0.012 | -16.055
-10.5 | -0.919 | 0.01876 | 0.015 | -48.969
-10 | -0.926 | 0.01683 | 0.015 | -55.035
-9.5 | -0.91 | 0.01602 | 0.014 | -56.779
-9 | -0.887 | 0.01543 | 0.014 | -57.496
-8.5 | -0.86 | 0.01496 | 0.014 | -57.457
-8 | -0.827 | 0.0146 | 0.013 | -56.641
-7.5 | -0.789 | 0.01419 | 0.013 | -55.633
-7 | -0.747 | 0.01048 | 0.013 | -71.32
-6.5 | -0.701 | 0.01033 | 0.012 | -67.874
-6 | -0.652 | 0.01023 | 0.012 | -63.768
-5.5 | -0.601 | 0.01014 | 0.012 | -59.299
-5 | -0.547 | 0.01007 | 0.011 | -54.332
-4.5 | -0.492 | 0.0102 | 0.011 | -48.213
-4 | -0.434 | 0.01011 | 0.01 | -42.947
-3.5 | -0.376 | 0.01008 | 0.01 | -37.255
-3 | -0.316 | 0.01004 | 0.01 | -31.454
-2.5 | -0.255 | 0.00997 | 0.009 | -25.567
-2 | -0.194 | 0.01096 | 0.009 | -17.663
-1.5 | -0.132 | 0.01097 | 0.008 | -12.008
-1 | -0.07 | 0.01109 | 0.008 | -6.267
-0.5 | -0.007 | 0.0111 | 0.007 | -0.63
0 | 0.056 | 0.01119 | 0.007 | 4.992
0.5 | 0.119 | 0.01142 | 0.006 | 10.399
1 | 0.182 | 0.0115 | 0.006 | 15.789
1.5 | 0.244 | 0.01162 | 0.005 | 21.032
2 | 0.307 | 0.01152 | 0.005 | 26.67
2.5 | 0.37 | 0.01147 | 0.004 | 32.235
3 | 0.432 | 0.01159 | 0.004 | 37.314
3.5 | 0.495 | 0.01171 | 0.003 | 42.234
4 | 0.557 | 0.01147 | 0.003 | 48.564
4.5 | 0.619 | 0.01165 | 0.002 | 53.121
5 | 0.681 | 0.01191 | 0.001 | 57.195
5.5 | 0.742 | 0.01213 | 0.001 | 61.132
6 | 0.802 | 0.01248 | 0 | 64.246
6.5 | 0.851 | 0.01333 | 0 | 63.81
7 | 0.905 | 0.0142 | -0.001 | 63.724
7.5 | 0.959 | 0.01472 | -0.002 | 65.131
8 | 1.01 | 0.01525 | -0.002 | 66.273
8.5 | 1.06 | 0.01576 | -0.003 | 67.295
9 | 1.108 | 0.01632 | -0.003 | 67.887
9.5 | 1.153 | 0.0169 | -0.004 | 68.192
10 | 1.194 | 0.01781 | -0.005 | 67.016
10.5 | 1.231 | 0.01825 | -0.005 | 67.48
11 | 1.262 | 0.01902 | -0.006 | 66.368
11.5 | 1.289 | 0.01983 | -0.007 | 64.964
12 | 1.309 | 0.02075 | -0.007 | 63.073
12.5 | 1.323 | 0.02165 | -0.008 | 61.127
13 | 1.33 | 0.02289 | -0.009 | 58.134
13.5 | 1.331 | 0.02424 | -0.009 | 54.898
14 | 1.325 | 0.02562 | -0.01 | 51.697
14.5 | 1.309 | 0.02777 | -0.01 | 47.139
15 | 1.287 | 0.03009 | -0.011 | 42.767
15.5 | 1.256 | 0.03305 | -0.012 | 38.012
16 | 1.219 | 0.03657 | -0.012 | 33.336
16.5 | 1.175 | 0.04084 | -0.013 | 28.762
17 | 1.124 | 0.04623 | -0.013 | 24.304
17.5 | 1.067 | 0.05259 | -0.014 | 20.289
18 | 1.002 | 0.06214 | -0.014 | 16.126
18.5 | 0.932 | 0.07447 | -0.014 | 12.519

## 134. Re 16M Mach 0.25 (2)
BIGFOIL.COM POLAR EXPORT
oa212
ONERA OA212 |  |  |  | Cl Max: | 1.9824 | at alpha= | 18.5 | deg
XFOIL ncrit=9 |  |  |  | L/D Max: | 134.989 | at alpha= | 9 | deg
Re: | 16000000 |  |  | Cd Min: | 0.21464 | at alpha= | -20 | deg
Mach: | 0.25 |  |  | Cl=0 at alpha= | -0.65133 | deg
|  |  |  | @ Cl=0.1, Cd= | 0.0061021
|  |  |  | @ Cl=0.4, Cd= | 0.0059425
|  |  |  | @ Cl=0.6, Cd= | 0.0053992
alpha (deg) | Cl | Cd | Cm | Cl/Cd
-20 | -1.0501 | 0.21464 | 0.0956 | -4.8924
-19.5 | -1.0602 | 0.20149 | 0.0859 | -5.2618
-19 | -1.074 | 0.18784 | 0.076 | -5.7176
-18.5 | -1.8547 | 0.0485 | -0.0427 | -38.2412
-18 | -1.9044 | 0.03865 | -0.0438 | -49.273
-17.5 | -1.9336 | 0.03269 | -0.0385 | -59.1496
-17 | -1.9523 | 0.02881 | -0.0295 | -67.7647
-16.5 | -1.9371 | 0.02562 | -0.0228 | -75.6089
-16 | -1.9044 | 0.0229 | -0.0175 | -83.1616
-15.5 | -1.8608 | 0.02072 | -0.0131 | -89.8069
-15 | -1.8106 | 0.01892 | -0.0094 | -95.6977
-14.5 | -1.756 | 0.01742 | -0.0061 | -100.8037
-14 | -1.6982 | 0.01616 | -0.0033 | -105.0866
-13.5 | -1.6386 | 0.01508 | -0.0008 | -108.6605
-13 | -1.5774 | 0.01414 | 0.0013 | -111.5559
-12.5 | -1.5154 | 0.01332 | 0.0032 | -113.7688
-12 | -1.4532 | 0.01248 | 0.0049 | -116.4423
-11.5 | -1.3907 | 0.01169 | 0.0064 | -118.9649
-11 | -1.3275 | 0.01102 | 0.0076 | -120.4628
-10.5 | -1.2641 | 0.01044 | 0.0086 | -121.0824
-10 | -1.2003 | 0.00993 | 0.0095 | -120.8761
-9.5 | -1.1364 | 0.00948 | 0.0102 | -119.8734
-9 | -1.0725 | 0.00909 | 0.0108 | -117.9868
-8.5 | -1.0087 | 0.00869 | 0.0112 | -116.0759
-8 | -0.9447 | 0.0083 | 0.0114 | -113.8193
-7.5 | -0.8806 | 0.00797 | 0.0115 | -110.4893
-7 | -0.8164 | 0.0077 | 0.0114 | -106.026
-6.5 | -0.7522 | 0.00747 | 0.0113 | -100.6961
-6 | -0.6884 | 0.00719 | 0.0111 | -95.7441
-5.5 | -0.6244 | 0.00696 | 0.0108 | -89.7126
-5 | -0.5605 | 0.00678 | 0.0104 | -82.6696
-4.5 | -0.4965 | 0.00659 | 0.0099 | -75.3414
-4 | -0.4326 | 0.00645 | 0.0093 | -67.0698
-3.5 | -0.3682 | 0.00632 | 0.0085 | -58.2595
-3 | -0.3039 | 0.00623 | 0.0076 | -48.7801
-2.5 | -0.2388 | 0.00622 | 0.0065 | -38.3923
-2 | -0.1737 | 0.00622 | 0.0052 | -27.926
-1.5 | -0.109 | 0.00621 | 0.004 | -17.5523
-1 | -0.0447 | 0.00618 | 0.003 | -7.233
-0.5 | 0.0194 | 0.00615 | 0.0019 | 3.1545
0 | 0.0833 | 0.00611 | 0.0009 | 13.6334
0.5 | 0.1471 | 0.00608 | -0.0002 | 24.1941
1 | 0.2109 | 0.00606 | -0.0013 | 34.802
1.5 | 0.2749 | 0.00605 | -0.0024 | 45.438
2.5 | 0.4029 | 0.00594 | -0.0048 | 67.8283
3 | 0.4673 | 0.00588 | -0.0061 | 79.4728
3.5 | 0.5318 | 0.00586 | -0.0075 | 90.7509
4 | 0.5982 | 0.0054 | -0.0097 | 110.7778
4.5 | 0.6644 | 0.00537 | -0.0118 | 123.7244
5 | 0.7288 | 0.00564 | -0.0131 | 129.2199
5.5 | 0.7931 | 0.00602 | -0.0145 | 131.7442
6 | 0.8574 | 0.00656 | -0.0159 | 130.7012
6.5 | 0.921 | 0.00709 | -0.0171 | 129.9013
7 | 0.9842 | 0.00755 | -0.0181 | 130.3576
7.5 | 1.047 | 0.00794 | -0.019 | 131.864
8 | 1.1096 | 0.00832 | -0.0197 | 133.3654
8.5 | 1.1719 | 0.00872 | -0.0204 | 134.3922
9 | 1.2338 | 0.00914 | -0.021 | 134.9891
9.5 | 1.2953 | 0.0096 | -0.0214 | 134.9271
10 | 1.3564 | 0.01005 | -0.0218 | 134.9652
10.5 | 1.4167 | 0.0106 | -0.022 | 133.6509
11 | 1.4765 | 0.01113 | -0.022 | 132.6595
11.5 | 1.5353 | 0.01173 | -0.0219 | 130.8866
12 | 1.5925 | 0.01243 | -0.0215 | 128.1175
12.5 | 1.6485 | 0.01315 | -0.0209 | 125.3612
13 | 1.7029 | 0.01391 | -0.0201 | 122.4227
13.5 | 1.7543 | 0.0148 | -0.0189 | 118.5338
14 | 1.7996 | 0.01599 | -0.0174 | 112.5453
14.5 | 1.8283 | 0.01751 | -0.0135 | 104.4146
15 | 1.8589 | 0.01932 | -0.0103 | 96.2164
15.5 | 1.8906 | 0.02122 | -0.0076 | 89.0952
16 | 1.9188 | 0.02348 | -0.005 | 81.7206
16.5 | 1.9423 | 0.0262 | -0.0026 | 74.1336
17 | 1.9611 | 0.02944 | -0.0003 | 66.6135
17.5 | 1.9744 | 0.03333 | 0.0017 | 59.2379
18 | 1.9815 | 0.03802 | 0.0031 | 52.1173
18.5 | 1.9824 | 0.04359 | 0.004 | 45.4783
19 | 1.9754 | 0.05021 | 0.0041 | 39.3428
19.5 | 1.9591 | 0.05838 | 0.003 | 33.5577
20 | 1.9325 | 0.06809 | 0.0007 | 28.3816

## 135. Re 16M Mach 0.50 (1)
BIGFOIL.COM POLAR EXPORT
oa212
ONERA OA212 |  |  |  | Cl Max: | 1.147 | at alpha= | 9.5 | deg
JavaFoil+Calcfoil stall+Eppler ext transition |  |  |  | L/D Max: | 62.549 | at alpha= | 6 | deg
Re: | 16000000 |  |  | Cd Min: | 0.01076 | at alpha= | -2 | deg
Mach: | 0.5 |  |  | Cl=0 at alpha= | -0.44286 | deg
|  |  |  | @ Cl=0.1, Cd= | 0.011109
|  |  |  | @ Cl=0.4, Cd= | 0.011637
|  |  |  | @ Cl=0.6, Cd= | 0.012096
alpha (deg) | Cl | Cd | Cm | Cl/Cd
-20 | -1.083 | 0.19831 | 0.012 | -5.461
-19.5 | -1.056 | 0.19458 | 0.012 | -5.427
-19 | -1.03 | 0.17313 | 0.012 | -5.949
-18.5 | -1.004 | 0.1619 | 0.012 | -6.202
-18 | -0.975 | 0.17226 | 0.012 | -5.658
-17.5 | -0.947 | 0.1683 | 0.012 | -5.629
-17 | -0.921 | 0.14721 | 0.012 | -6.254
-16.5 | -0.895 | 0.13666 | 0.012 | -6.546
-16 | -0.869 | 0.12374 | 0.012 | -7.021
-15.5 | -0.838 | 0.13446 | 0.011 | -6.232
-15 | -0.812 | 0.12122 | 0.011 | -6.699
-14.5 | -0.786 | 0.11056 | 0.011 | -7.107
-14 | -0.756 | 0.11341 | 0.011 | -6.665
-13.5 | -0.731 | 0.09899 | 0.011 | -7.381
-13 | -0.705 | 0.08972 | 0.011 | -7.86
-12.5 | -0.676 | 0.08687 | 0.011 | -7.783
-12 | -0.65 | 0.08037 | 0.011 | -8.091
-11.5 | -0.623 | 0.07509 | 0.011 | -8.293
-11 | -0.603 | 0.06401 | 0.011 | -9.422
-10.5 | -0.564 | 0.07418 | 0.01 | -7.599
-10 | -0.541 | 0.0634 | 0.01 | -8.539
-9.5 | -0.522 | 0.05331 | 0.011 | -9.787
-9 | -0.479 | 0.06679 | 0.009 | -7.175
-8.5 | -0.457 | 0.05541 | 0.01 | -8.246
-8 | -0.438 | 0.04592 | 0.011 | -9.538
-7.5 | -0.397 | 0.05571 | 0.008 | -7.122
-7 | -0.374 | 0.04714 | 0.009 | -7.939
-6.5 | -0.454 | 0.04727 | 0.009 | -9.609
-6 | -0.625 | 0.01555 | 0.013 | -40.203
-5.5 | -0.613 | 0.01476 | 0.013 | -41.521
-5 | -0.577 | 0.01437 | 0.013 | -40.138
-4.5 | -0.529 | 0.0145 | 0.012 | -36.48
-4 | -0.473 | 0.01422 | 0.012 | -33.286
-3.5 | -0.413 | 0.01402 | 0.011 | -29.434
-3 | -0.349 | 0.01349 | 0.011 | -25.861
-2.5 | -0.283 | 0.01077 | 0.01 | -26.269
-2 | -0.215 | 0.01076 | 0.01 | -20.015
-1.5 | -0.147 | 0.01079 | 0.009 | -13.61
-1 | -0.078 | 0.01085 | 0.009 | -7.146
-0.5 | -0.008 | 0.01116 | 0.008 | -0.699
0 | 0.062 | 0.01105 | 0.008 | 5.645
0.5 | 0.133 | 0.01116 | 0.007 | 11.897
1 | 0.203 | 0.01127 | 0.006 | 18.005
1.5 | 0.273 | 0.01162 | 0.006 | 23.488
2 | 0.343 | 0.0118 | 0.005 | 29.074
2.5 | 0.413 | 0.0116 | 0.005 | 35.601
3 | 0.483 | 0.01169 | 0.004 | 41.295
3.5 | 0.552 | 0.01186 | 0.003 | 46.57
4 | 0.615 | 0.01217 | 0.003 | 50.499
4.5 | 0.682 | 0.01249 | 0.002 | 54.62
5 | 0.749 | 0.01284 | 0.002 | 58.294
5.5 | 0.813 | 0.01334 | 0.001 | 60.954
6 | 0.875 | 0.014 | 0 | 62.549
6.5 | 0.934 | 0.01522 | 0 | 61.398
7 | 0.991 | 0.016 | -0.001 | 61.89
7.5 | 1.042 | 0.0168 | -0.002 | 62.029
8 | 1.087 | 0.01767 | -0.002 | 61.526
8.5 | 1.124 | 0.01863 | -0.003 | 60.314
9 | 1.146 | 0.01977 | -0.004 | 57.978
9.5 | 1.147 | 0.0211 | -0.004 | 54.351
10 | 1.104 | 0.02287 | -0.005 | 48.252
10.5 | 0.724 | 0.02517 | -0.006 | 28.771
11 | 0.753 | 0.02722 | -0.006 | 27.662
11.5 | 0.782 | 0.02878 | -0.007 | 27.175
12 | 0.804 | 0.03379 | -0.008 | 23.793
12.5 | 0.839 | 0.03249 | -0.009 | 25.833
13 | 0.857 | 0.03941 | -0.009 | 21.755
13.5 | 0.832 | 0.06834 | -0.009 | 12.171
14 | 0.909 | 0.04601 | -0.01 | 19.756
14.5 | 0.933 | 0.0506 | -0.011 | 18.435

## 136. Re 16M Mach 0.50 (2)
BIGFOIL.COM POLAR EXPORT
oa212
ONERA OA212 |  |  |  | Cl Max: | 1.6457 | at alpha= | 10.5 | deg
XFOIL ncrit=9 |  |  |  | L/D Max: | 143.068 | at alpha= | 5 | deg
Re: | 16000000 |  |  | Cd Min: | 0.12208 | at alpha= | 15.5 | deg
Mach: | 0.5 |  |  | Cl=0 at alpha= | -99 | deg
|  |  |  | @ Cl=0.1, Cd= | 0.00623
|  |  |  | @ Cl=0.4, Cd= | 0.0061702
|  |  |  | @ Cl=0.6, Cd= | 0.006016
alpha (deg) | Cl | Cd | Cm | Cl/Cd
0 | 0.1043 | 0.00623 | -0.0013 | 16.7416
0.5 | 0.1786 | 0.00621 | -0.0024 | 28.7601
1 | 0.2529 | 0.00621 | -0.0036 | 40.7246
1.5 | 0.3272 | 0.00618 | -0.0048 | 52.945
2 | 0.4017 | 0.00617 | -0.0061 | 65.1053
2.5 | 0.4768 | 0.00613 | -0.0075 | 77.7814
3.5 | 0.6281 | 0.00599 | -0.0103 | 104.8581
4 | 0.7075 | 0.00534 | -0.0129 | 132.4906
4.5 | 0.7855 | 0.00562 | -0.0147 | 139.7687
5 | 0.8627 | 0.00603 | -0.0158 | 143.068
5.5 | 0.9401 | 0.0067 | -0.017 | 140.3134
6 | 1.0167 | 0.00752 | -0.0178 | 135.1995
6.5 | 1.093 | 0.00819 | -0.0181 | 133.4554
7 | 1.1696 | 0.00875 | -0.0179 | 133.6686
7.5 | 1.2465 | 0.00931 | -0.0173 | 133.8883
8 | 1.3233 | 0.00992 | -0.0163 | 133.3972
8.5 | 1.3999 | 0.0106 | -0.0149 | 132.066
9 | 1.4757 | 0.01136 | -0.0129 | 129.9032
9.5 | 1.5494 | 0.0123 | -0.0102 | 125.9675
10 | 1.6162 | 0.01378 | -0.007 | 117.2859
10.5 | 1.6457 | 0.01647 | 0.0002 | 99.9211
11 | 1.6457 | 0.02144 | 0.0069 | 76.7584
11.5 | 1.6214 | 0.02871 | 0.0114 | 56.4751
12 | 1.5748 | 0.0387 | 0.0128 | 40.6925
12.5 | 1.5358 | 0.04925 | 0.0115 | 31.1838
13 | 1.4951 | 0.06085 | 0.0083 | 24.5703
13.5 | 1.455 | 0.07289 | 0.0041 | 19.9616
14 | 1.416 | 0.08504 | -0.0006 | 16.651
14.5 | 1.3791 | 0.09722 | -0.0057 | 14.1854
15 | 1.3454 | 0.10952 | -0.0113 | 12.2845
15.5 | 1.3148 | 0.12208 | -0.0176 | 10.77

## 137. Re 18M Mach 0.00 (1)
BIGFOIL.COM POLAR EXPORT
oa212
ONERA OA212 |  |  |  | Cl Max: | 1.416 | at alpha= | 15.5 | deg
JavaFoil+Calcfoil stall+Eppler ext transition |  |  |  | L/D Max: | 71.174 | at alpha= | 10.5 | deg
Re: | 18000000 |  |  | Cd Min: | 0.00994 | at alpha= | -1 | deg
Mach: | 0 |  |  | Cl=0 at alpha= | -0.44262 | deg
|  |  |  | @ Cl=0.1, Cd= | 0.011323
|  |  |  | @ Cl=0.4, Cd= | 0.01151
|  |  |  | @ Cl=0.6, Cd= | 0.01156
alpha (deg) | Cl | Cd | Cm | Cl/Cd
-17 | -0.867 | 0.11269 | 0.011 | -7.69
-16.5 | -0.877 | 0.10656 | 0.011 | -8.234
-16 | -0.886 | 0.10095 | 0.011 | -8.78
-15.5 | -0.895 | 0.09428 | 0.011 | -9.495
-15 | -0.902 | 0.08802 | 0.011 | -10.249
-14.5 | -0.909 | 0.0806 | 0.011 | -11.279
-14 | -0.915 | 0.0731 | 0.012 | -12.519
-13.5 | -0.92 | 0.06549 | 0.012 | -14.051
-13 | -0.936 | 0.05183 | 0.013 | -18.066
-12.5 | -1.035 | 0.0208 | 0.015 | -49.786
-12 | -1.04 | 0.01818 | 0.015 | -57.19
-11.5 | -1.037 | 0.01715 | 0.015 | -60.454
-11 | -1.017 | 0.01645 | 0.015 | -61.821
-10.5 | -0.994 | 0.01593 | 0.014 | -62.376
-10 | -0.967 | 0.01543 | 0.014 | -62.666
-9.5 | -0.937 | 0.01504 | 0.014 | -62.313
-9 | -0.903 | 0.01469 | 0.014 | -61.484
-8.5 | -0.867 | 0.01076 | 0.013 | -80.541
-8 | -0.827 | 0.01064 | 0.013 | -77.693
-7.5 | -0.784 | 0.01052 | 0.013 | -74.555
-7 | -0.738 | 0.01038 | 0.012 | -71.143
-6.5 | -0.69 | 0.01033 | 0.012 | -66.816
-6 | -0.64 | 0.01023 | 0.012 | -62.535
-5.5 | -0.588 | 0.01012 | 0.011 | -58.041
-5 | -0.534 | 0.01024 | 0.011 | -52.131
-4.5 | -0.479 | 0.01022 | 0.011 | -46.853
-4 | -0.422 | 0.01016 | 0.01 | -41.564
-3.5 | -0.365 | 0.01009 | 0.01 | -36.137
-3 | -0.306 | 0.01006 | 0.009 | -30.465
-2.5 | -0.247 | 0.01002 | 0.009 | -24.67
-2 | -0.188 | 0.01002 | 0.008 | -18.737
-1.5 | -0.128 | 0.01119 | 0.008 | -11.415
-1 | -0.067 | 0.00994 | 0.008 | -6.777
-0.5 | -0.007 | 0.01114 | 0.007 | -0.608
0 | 0.054 | 0.01115 | 0.007 | 4.853
0.5 | 0.115 | 0.01138 | 0.006 | 10.11
1 | 0.176 | 0.01146 | 0.006 | 15.347
1.5 | 0.237 | 0.01155 | 0.005 | 20.493
2 | 0.297 | 0.01146 | 0.005 | 25.958
2.5 | 0.358 | 0.01151 | 0.004 | 31.116
3 | 0.419 | 0.01151 | 0.004 | 36.376
3.5 | 0.479 | 0.01162 | 0.003 | 41.235
4 | 0.54 | 0.01177 | 0.002 | 45.834
4.5 | 0.6 | 0.01156 | 0.002 | 51.883
5 | 0.66 | 0.01175 | 0.001 | 56.157
5.5 | 0.719 | 0.01203 | 0.001 | 59.733
6 | 0.777 | 0.01226 | 0 | 63.383
6.5 | 0.834 | 0.01262 | 0 | 66.111
7 | 0.882 | 0.01371 | -0.001 | 64.311
7.5 | 0.934 | 0.01415 | -0.002 | 66.016
8 | 0.986 | 0.01459 | -0.002 | 67.588
8.5 | 1.036 | 0.01503 | -0.003 | 68.915
9 | 1.084 | 0.01551 | -0.003 | 69.9
9.5 | 1.131 | 0.016 | -0.004 | 70.686
10 | 1.175 | 0.01654 | -0.005 | 71.058
10.5 | 1.216 | 0.01709 | -0.005 | 71.174
11 | 1.253 | 0.01767 | -0.006 | 70.927
11.5 | 1.287 | 0.01827 | -0.006 | 70.461
12 | 1.318 | 0.01895 | -0.007 | 69.544
12.5 | 1.345 | 0.0197 | -0.008 | 68.247
13 | 1.367 | 0.02054 | -0.008 | 66.575
13.5 | 1.386 | 0.0214 | -0.009 | 64.77
14 | 1.4 | 0.02241 | -0.01 | 62.465
14.5 | 1.41 | 0.02348 | -0.01 | 60.075
15 | 1.415 | 0.025 | -0.011 | 56.618
15.5 | 1.416 | 0.02657 | -0.011 | 53.311
16 | 1.413 | 0.02828 | -0.012 | 49.972
16.5 | 1.406 | 0.03048 | -0.013 | 46.119
17 | 1.395 | 0.0328 | -0.013 | 42.523
17.5 | 1.38 | 0.03574 | -0.014 | 38.607
18 | 1.363 | 0.03868 | -0.014 | 35.228
18.5 | 1.341 | 0.04251 | -0.015 | 31.555
19 | 1.317 | 0.04709 | -0.015 | 27.963
19.5 | 1.289 | 0.0516 | -0.016 | 24.982
20 | 1.259 | 0.05691 | -0.016 | 22.118

## 138. Re 18M Mach 0.00 (2)
BIGFOIL.COM POLAR EXPORT
oa212
ONERA OA212 |  |  |  | Cl Max: | 2.0553 | at alpha= | 20 | deg
XFOIL ncrit=9 |  |  |  | L/D Max: | 138.957 | at alpha= | 10.5 | deg
Re: | 18000000 |  |  | Cd Min: | 0.03484 | at alpha= | 20 | deg
Mach: | 0 |  |  | Cl=0 at alpha= | -0.63644 | deg
|  |  |  | @ Cl=0.1, Cd= | 0.0060092
|  |  |  | @ Cl=0.4, Cd= | 0.0058545
|  |  |  | @ Cl=0.6, Cd= | 0.0055665
alpha (deg) | Cl | Cd | Cm | Cl/Cd
-20 | -2.1335 | 0.02203 | 0.0003 | -96.8452
-19.5 | -2.0998 | 0.02076 | 0.0032 | -101.1464
-19 | -2.0615 | 0.01965 | 0.0056 | -104.9109
-18.5 | -2.0203 | 0.01864 | 0.0076 | -108.3852
-18 | -1.9763 | 0.01775 | 0.0092 | -111.3408
-17.5 | -1.9302 | 0.01695 | 0.0106 | -113.8761
-17 | -1.8825 | 0.01621 | 0.0118 | -116.132
-16.5 | -1.8337 | 0.01551 | 0.0129 | -118.227
-16 | -1.7835 | 0.01487 | 0.0138 | -119.9395
-15.5 | -1.7324 | 0.01425 | 0.0145 | -121.5719
-15 | -1.6805 | 0.01366 | 0.0151 | -123.0234
-14 | -1.5743 | 0.01256 | 0.0161 | -125.3424
-13.5 | -1.5206 | 0.01198 | 0.0164 | -126.9282
-13 | -1.466 | 0.01143 | 0.0167 | -128.259
-12.5 | -1.411 | 0.01091 | 0.0169 | -129.3309
-12 | -1.3553 | 0.01044 | 0.0169 | -129.818
-11.5 | -1.2991 | 0.01001 | 0.017 | -129.7802
-11 | -1.2421 | 0.00965 | 0.0169 | -128.715
-10.5 | -1.1849 | 0.0093 | 0.0168 | -127.4086
-10 | -1.1272 | 0.00899 | 0.0165 | -125.3838
-9.5 | -1.0694 | 0.00866 | 0.0163 | -123.4873
-9 | -1.0112 | 0.00833 | 0.016 | -121.3926
-8.5 | -0.9528 | 0.008 | 0.0157 | -119.1
-8 | -0.8937 | 0.00775 | 0.0152 | -115.3161
-7.5 | -0.8343 | 0.00754 | 0.0147 | -110.6499
-7 | -0.7747 | 0.00734 | 0.0141 | -105.545
-6.5 | -0.7151 | 0.0071 | 0.0135 | -100.7183
-6 | -0.6552 | 0.0069 | 0.0129 | -94.9565
-5.5 | -0.5951 | 0.00674 | 0.0122 | -88.2938
-5 | -0.5349 | 0.00657 | 0.0115 | -81.4155
-4.5 | -0.4745 | 0.00642 | 0.0108 | -73.9097
-4 | -0.4138 | 0.00629 | 0.01 | -65.787
-3.5 | -0.3528 | 0.00621 | 0.009 | -56.8116
-3 | -0.2912 | 0.00615 | 0.008 | -47.3496
-2.5 | -0.2293 | 0.00614 | 0.0068 | -37.3453
-2 | -0.1674 | 0.00614 | 0.0056 | -27.2638
-1.5 | -0.1059 | 0.00612 | 0.0045 | -17.3039
-1 | -0.0445 | 0.00609 | 0.0034 | -7.3071
-0.5 | 0.0167 | 0.00605 | 0.0024 | 2.7603
0 | 0.078 | 0.00602 | 0.0014 | 12.9568
0.5 | 0.1392 | 0.00599 | 0.0003 | 23.2387
1 | 0.2002 | 0.00597 | -0.0007 | 33.5343
1.5 | 0.2615 | 0.00596 | -0.0018 | 43.8758
2 | 0.3228 | 0.00594 | -0.0029 | 54.3434
2.5 | 0.3841 | 0.00587 | -0.0041 | 65.4344
3 | 0.4456 | 0.00581 | -0.0053 | 76.6954
3.5 | 0.5072 | 0.0058 | -0.0067 | 87.4483
4 | 0.5705 | 0.00559 | -0.0088 | 102.0572
4.5 | 0.6332 | 0.00554 | -0.0107 | 114.296
5 | 0.6955 | 0.00554 | -0.0124 | 125.5415
5.5 | 0.7566 | 0.00589 | -0.0138 | 128.455
6 | 0.8175 | 0.00632 | -0.0152 | 129.3513
6.5 | 0.8778 | 0.00676 | -0.0165 | 129.8521
7 | 0.9377 | 0.00716 | -0.0177 | 130.9637
7.5 | 0.9971 | 0.00752 | -0.0188 | 132.5931
8 | 1.0562 | 0.00786 | -0.0198 | 134.3766
8.5 | 1.1149 | 0.0082 | -0.0208 | 135.9634
9 | 1.1732 | 0.00853 | -0.0217 | 137.5381
9.5 | 1.231 | 0.00889 | -0.0226 | 138.4702
10 | 1.2883 | 0.00929 | -0.0235 | 138.676
10.5 | 1.3451 | 0.00968 | -0.0243 | 138.9566
11 | 1.4012 | 0.01013 | -0.025 | 138.3218
11.5 | 1.4566 | 0.01059 | -0.0257 | 137.5449
12 | 1.5115 | 0.01104 | -0.0262 | 136.9112
12.5 | 1.5652 | 0.01158 | -0.0267 | 135.1641
13 | 1.6176 | 0.01217 | -0.027 | 132.917
13.5 | 1.6692 | 0.01275 | -0.0273 | 130.9176
14 | 1.7196 | 0.01334 | -0.0273 | 128.9055
14.5 | 1.7681 | 0.014 | -0.0272 | 126.2929
15 | 1.8139 | 0.01478 | -0.0268 | 122.7267
15.5 | 1.856 | 0.01572 | -0.0261 | 118.0662
16 | 1.8867 | 0.01692 | -0.0239 | 111.5071
16.5 | 1.9137 | 0.01831 | -0.0213 | 104.5167
17 | 1.9425 | 0.01977 | -0.0193 | 98.2549
17.5 | 1.9698 | 0.02141 | -0.0174 | 92.0037
18.5 | 2.0157 | 0.02559 | -0.0139 | 78.7691
19 | 2.0339 | 0.02813 | -0.0122 | 72.3036
19.5 | 2.0461 | 0.03117 | -0.0104 | 65.6432
20 | 2.0553 | 0.03484 | -0.0092 | 58.9925

## 139. Re 18M Mach 0.10 (1)
BIGFOIL.COM POLAR EXPORT
oa212
ONERA OA212 |  |  |  | Cl Max: | 1.402 | at alpha= | 15 | deg
JavaFoil+Calcfoil stall+Eppler ext transition |  |  |  | L/D Max: | 70.794 | at alpha= | 10 | deg
Re: | 18000000 |  |  | Cd Min: | 0.00992 | at alpha= | -1 | deg
Mach: | 0.1 |  |  | Cl=0 at alpha= | -0.44262 | deg
|  |  |  | @ Cl=0.1, Cd= | 0.011311
|  |  |  | @ Cl=0.4, Cd= | 0.011477
|  |  |  | @ Cl=0.6, Cd= | 0.011569
alpha (deg) | Cl | Cd | Cm | Cl/Cd
-17 | -0.824 | 0.11646 | 0.011 | -7.079
-16.5 | -0.839 | 0.10963 | 0.011 | -7.651
-16 | -0.851 | 0.10356 | 0.011 | -8.22
-15.5 | -0.863 | 0.09673 | 0.011 | -8.921
-15 | -0.872 | 0.09087 | 0.011 | -9.6
-14.5 | -0.881 | 0.08395 | 0.011 | -10.498
-14 | -0.888 | 0.07734 | 0.011 | -11.486
-13.5 | -0.894 | 0.07076 | 0.011 | -12.629
-13 | -0.903 | 0.06122 | 0.012 | -14.742
-12.5 | -0.924 | 0.04613 | 0.013 | -20.028
-12 | -1.023 | 0.01889 | 0.015 | -54.139
-11.5 | -1.017 | 0.01774 | 0.015 | -57.304
-11 | -1.01 | 0.01665 | 0.015 | -60.637
-10.5 | -0.988 | 0.01609 | 0.014 | -61.426
-10 | -0.963 | 0.01556 | 0.014 | -61.933
-9.5 | -0.935 | 0.01516 | 0.014 | -61.634
-9 | -0.902 | 0.01476 | 0.014 | -61.127
-8.5 | -0.867 | 0.01439 | 0.013 | -60.206
-8 | -0.828 | 0.01059 | 0.013 | -78.111
-7.5 | -0.785 | 0.01052 | 0.013 | -74.667
-7 | -0.74 | 0.0104 | 0.012 | -71.16
-6.5 | -0.692 | 0.01029 | 0.012 | -67.28
-6 | -0.642 | 0.0102 | 0.012 | -62.905
-5.5 | -0.59 | 0.01014 | 0.011 | -58.142
-5 | -0.536 | 0.01026 | 0.011 | -52.247
-4.5 | -0.481 | 0.01017 | 0.011 | -47.254
-4 | -0.424 | 0.01016 | 0.01 | -41.765
-3.5 | -0.366 | 0.01012 | 0.01 | -36.213
-3 | -0.308 | 0.01004 | 0.009 | -30.653
-2.5 | -0.248 | 0.01001 | 0.009 | -24.824
-2 | -0.189 | 0.00997 | 0.008 | -18.916
-1.5 | -0.128 | 0.0112 | 0.008 | -11.457
-1 | -0.068 | 0.00992 | 0.008 | -6.823
-0.5 | -0.007 | 0.01109 | 0.007 | -0.614
0 | 0.054 | 0.01117 | 0.007 | 4.867
0.5 | 0.116 | 0.01136 | 0.006 | 10.177
1 | 0.177 | 0.01143 | 0.006 | 15.462
1.5 | 0.238 | 0.01155 | 0.005 | 20.6
2 | 0.299 | 0.01143 | 0.005 | 26.15
2.5 | 0.36 | 0.01147 | 0.004 | 31.376
3 | 0.421 | 0.01148 | 0.004 | 36.67
3.5 | 0.482 | 0.01159 | 0.003 | 41.566
4 | 0.542 | 0.01174 | 0.002 | 46.203
4.5 | 0.603 | 0.01156 | 0.002 | 52.137
5 | 0.663 | 0.0118 | 0.001 | 56.191
5.5 | 0.722 | 0.01201 | 0.001 | 60.125
6 | 0.781 | 0.01235 | 0 | 63.221
6.5 | 0.838 | 0.01271 | 0 | 65.971
7 | 0.885 | 0.01377 | -0.001 | 64.309
7.5 | 0.938 | 0.01423 | -0.002 | 65.929
8 | 0.99 | 0.01467 | -0.002 | 67.498
8.5 | 1.04 | 0.01512 | -0.003 | 68.776
9 | 1.088 | 0.0156 | -0.003 | 69.787
9.5 | 1.135 | 0.0161 | -0.004 | 70.489
10 | 1.179 | 0.01665 | -0.005 | 70.794
10.5 | 1.219 | 0.01722 | -0.005 | 70.784
11 | 1.256 | 0.01782 | -0.006 | 70.456
11.5 | 1.289 | 0.01846 | -0.006 | 69.802
12 | 1.318 | 0.01914 | -0.007 | 68.853
12.5 | 1.343 | 0.01992 | -0.008 | 67.434
13 | 1.364 | 0.02079 | -0.008 | 65.618
13.5 | 1.381 | 0.02175 | -0.009 | 63.476
14 | 1.393 | 0.02276 | -0.01 | 61.186
14.5 | 1.4 | 0.024 | -0.01 | 58.35
15 | 1.402 | 0.02551 | -0.011 | 54.981
15.5 | 1.4 | 0.0272 | -0.011 | 51.472
16 | 1.393 | 0.02929 | -0.012 | 47.549
16.5 | 1.382 | 0.03142 | -0.013 | 43.976
17 | 1.367 | 0.03395 | -0.013 | 40.266
17.5 | 1.348 | 0.03715 | -0.014 | 36.271
18 | 1.325 | 0.04077 | -0.014 | 32.5
18.5 | 1.3 | 0.04468 | -0.015 | 29.092
19 | 1.271 | 0.04973 | -0.015 | 25.551
19.5 | 1.238 | 0.05503 | -0.016 | 22.491
20 | 1.203 | 0.06106 | -0.016 | 19.696

## 140. Re 18M Mach 0.10 (2)
BIGFOIL.COM POLAR EXPORT
oa212
ONERA OA212 |  |  |  | Cl Max: | 2.0487 | at alpha= | 20 | deg
XFOIL ncrit=9 |  |  |  | L/D Max: | 138.671 | at alpha= | 10.5 | deg
Re: | 18000000 |  |  | Cd Min: | 0.03825 | at alpha= | 20 | deg
Mach: | 0.1 |  |  | Cl=0 at alpha= | -0.63799 | deg
|  |  |  | @ Cl=0.1, Cd= | 0.0060131
|  |  |  | @ Cl=0.4, Cd= | 0.0058673
|  |  |  | @ Cl=0.6, Cd= | 0.0055639
alpha (deg) | Cl | Cd | Cm | Cl/Cd
-20 | -2.1402 | 0.02428 | -0.0094 | -88.1466
-19.5 | -2.1153 | 0.02272 | -0.0048 | -93.103
-19 | -2.0808 | 0.02133 | -0.0015 | -97.5527
-18.5 | -2.0425 | 0.02002 | 0.0014 | -102.023
-18 | -2.0001 | 0.01888 | 0.0038 | -105.9375
-17.5 | -1.9548 | 0.01786 | 0.0057 | -109.4513
-17 | -1.9071 | 0.01696 | 0.0074 | -112.4469
-16.5 | -1.8576 | 0.01616 | 0.0089 | -114.9505
-16 | -1.8067 | 0.01542 | 0.0101 | -117.166
-15.5 | -1.7546 | 0.01474 | 0.0112 | -119.0366
-15 | -1.7017 | 0.01408 | 0.0122 | -120.8594
-14.5 | -1.6478 | 0.01348 | 0.013 | -122.2404
-13.5 | -1.5381 | 0.01234 | 0.0142 | -124.6434
-13 | -1.4825 | 0.01175 | 0.0147 | -126.1702
-12.5 | -1.4265 | 0.01119 | 0.0151 | -127.4799
-12 | -1.3698 | 0.01067 | 0.0154 | -128.3786
-11.5 | -1.3127 | 0.01018 | 0.0156 | -128.9489
-11 | -1.2548 | 0.00979 | 0.0156 | -128.1716
-10.5 | -1.1968 | 0.00941 | 0.0157 | -127.1838
-10 | -1.1381 | 0.00908 | 0.0156 | -125.3414
-9.5 | -1.0794 | 0.00876 | 0.0155 | -123.2192
-9 | -1.0204 | 0.00842 | 0.0153 | -121.1876
-8.5 | -0.9612 | 0.00808 | 0.0151 | -118.9604
-8 | -0.9013 | 0.0078 | 0.0147 | -115.5513
-7.5 | -0.8412 | 0.00758 | 0.0142 | -110.9763
-7 | -0.781 | 0.00738 | 0.0137 | -105.8266
-6.5 | -0.7207 | 0.00714 | 0.0132 | -100.9384
-6 | -0.6602 | 0.00692 | 0.0126 | -95.4046
-5.5 | -0.5996 | 0.00676 | 0.012 | -88.6982
-5 | -0.5387 | 0.00659 | 0.0113 | -81.7451
-4.5 | -0.4778 | 0.00643 | 0.0106 | -74.3079
-4 | -0.4166 | 0.00631 | 0.0099 | -66.0222
-3.5 | -0.3551 | 0.00621 | 0.0089 | -57.182
-3 | -0.2931 | 0.00616 | 0.0079 | -47.5812
-2.5 | -0.2307 | 0.00616 | 0.0067 | -37.4513
-2 | -0.1684 | 0.00615 | 0.0055 | -27.3821
-1.5 | -0.1064 | 0.00612 | 0.0044 | -17.3856
-1 | -0.0446 | 0.00609 | 0.0034 | -7.3235
-0.5 | 0.017 | 0.00605 | 0.0023 | 2.8099
0 | 0.0787 | 0.00602 | 0.0013 | 13.0731
0.5 | 0.1403 | 0.006 | 0.0003 | 23.3833
1 | 0.2018 | 0.00597 | -0.0008 | 33.8023
1.5 | 0.2635 | 0.00596 | -0.0018 | 44.2114
2 | 0.3252 | 0.00595 | -0.003 | 54.6555
2.5 | 0.3869 | 0.00588 | -0.0041 | 65.7993
3 | 0.4488 | 0.00582 | -0.0054 | 77.1134
3.5 | 0.5109 | 0.00581 | -0.0068 | 87.9346
4 | 0.5746 | 0.00558 | -0.0089 | 102.9749
4.5 | 0.6378 | 0.00554 | -0.0108 | 115.1264
5 | 0.7006 | 0.00555 | -0.0125 | 126.2342
5.5 | 0.7622 | 0.00591 | -0.0139 | 128.9679
6 | 0.8236 | 0.00636 | -0.0153 | 129.4969
6.5 | 0.8844 | 0.0068 | -0.0166 | 130.0588
7 | 0.9448 | 0.0072 | -0.0177 | 131.2222
7.5 | 1.0047 | 0.00756 | -0.0188 | 132.8968
8 | 1.0643 | 0.0079 | -0.0198 | 134.7215
8.5 | 1.1236 | 0.00825 | -0.0207 | 136.1939
9 | 1.1824 | 0.00861 | -0.0216 | 137.3287
9.5 | 1.2409 | 0.00896 | -0.0225 | 138.4933
10 | 1.2987 | 0.00938 | -0.0233 | 138.4542
10.5 | 1.3562 | 0.00978 | -0.024 | 138.6708
11 | 1.4128 | 0.01025 | -0.0246 | 137.8341
11.5 | 1.4689 | 0.01071 | -0.0252 | 137.1522
12 | 1.5243 | 0.01119 | -0.0257 | 136.2198
12.5 | 1.5783 | 0.01177 | -0.026 | 134.0952
13 | 1.6313 | 0.01238 | -0.0262 | 131.769
13.5 | 1.6834 | 0.01297 | -0.0262 | 129.7918
14 | 1.734 | 0.0136 | -0.0261 | 127.5
14.5 | 1.7822 | 0.01433 | -0.0257 | 124.3685
15 | 1.8271 | 0.01522 | -0.025 | 120.046
15.5 | 1.8668 | 0.01632 | -0.024 | 114.3873
16 | 1.8917 | 0.01769 | -0.0206 | 106.9361
16.5 | 1.9218 | 0.01911 | -0.0184 | 100.5651
17 | 1.9501 | 0.02074 | -0.0164 | 94.026
17.5 | 1.9764 | 0.02261 | -0.0144 | 87.4126
18 | 1.9994 | 0.0248 | -0.0125 | 80.621
18.5 | 2.0188 | 0.02736 | -0.0107 | 73.7865
19 | 2.0334 | 0.0304 | -0.009 | 66.8882
19.5 | 2.0423 | 0.03393 | -0.0072 | 60.1916
20 | 2.0487 | 0.03825 | -0.0064 | 53.5608

## 141. Re 18M Mach 0.25 (1)
BIGFOIL.COM POLAR EXPORT
oa212
ONERA OA212 |  |  |  | Cl Max: | 1.332 | at alpha= | 13 | deg
JavaFoil+Calcfoil stall+Eppler ext transition |  |  |  | L/D Max: | 69.018 | at alpha= | 9.5 | deg
Re: | 18000000 |  |  | Cd Min: | 0.00996 | at alpha= | -2.5 | deg
Mach: | 0.25 |  |  | Cl=0 at alpha= | -0.44444 | deg
|  |  |  | @ Cl=0.1, Cd= | 0.011304
|  |  |  | @ Cl=0.4, Cd= | 0.011525
|  |  |  | @ Cl=0.6, Cd= | 0.011728
alpha (deg) | Cl | Cd | Cm | Cl/Cd
-15 | -0.624 | 0.10809 | 0.01 | -5.775
-14.5 | -0.659 | 0.10084 | 0.01 | -6.54
-14 | -0.69 | 0.0948 | 0.01 | -7.284
-13.5 | -0.718 | 0.08787 | 0.01 | -8.173
-13 | -0.743 | 0.08082 | 0.01 | -9.187
-12.5 | -0.761 | 0.07537 | 0.01 | -10.098
-12 | -0.776 | 0.06902 | 0.011 | -11.25
-11.5 | -0.792 | 0.06026 | 0.011 | -13.143
-11 | -0.816 | 0.04649 | 0.012 | -17.55
-10.5 | -0.923 | 0.0181 | 0.015 | -50.964
-10 | -0.926 | 0.0167 | 0.015 | -55.477
-9.5 | -0.91 | 0.01584 | 0.014 | -57.443
-9 | -0.887 | 0.01531 | 0.014 | -57.979
-8.5 | -0.86 | 0.01483 | 0.014 | -57.979
-8 | -0.827 | 0.01448 | 0.013 | -57.115
-7.5 | -0.789 | 0.01057 | 0.013 | -74.689
-7 | -0.747 | 0.01039 | 0.013 | -71.901
-6.5 | -0.701 | 0.0103 | 0.012 | -68.074
-6 | -0.652 | 0.0102 | 0.012 | -63.947
-5.5 | -0.601 | 0.0101 | 0.012 | -59.536
-5 | -0.547 | 0.01021 | 0.011 | -53.61
-4.5 | -0.492 | 0.01012 | 0.011 | -48.587
-4 | -0.434 | 0.01009 | 0.01 | -43.063
-3.5 | -0.376 | 0.01005 | 0.01 | -37.362
-3 | -0.316 | 0.00998 | 0.01 | -31.632
-2.5 | -0.255 | 0.00996 | 0.009 | -25.606
-2 | -0.194 | 0.01095 | 0.009 | -17.682
-1.5 | -0.132 | 0.01114 | 0.008 | -11.824
-1 | -0.07 | 0.01102 | 0.008 | -6.309
-0.5 | -0.007 | 0.01103 | 0.007 | -0.634
0 | 0.056 | 0.01115 | 0.007 | 5.009
0.5 | 0.119 | 0.01137 | 0.006 | 10.451
1 | 0.182 | 0.01145 | 0.006 | 15.869
1.5 | 0.244 | 0.01157 | 0.005 | 21.126
2 | 0.307 | 0.01145 | 0.005 | 26.829
2.5 | 0.37 | 0.01153 | 0.004 | 32.071
3 | 0.432 | 0.01152 | 0.004 | 37.538
3.5 | 0.495 | 0.01163 | 0.003 | 42.524
4 | 0.557 | 0.01179 | 0.003 | 47.237
4.5 | 0.619 | 0.0117 | 0.002 | 52.927
5 | 0.681 | 0.01191 | 0.001 | 57.195
5.5 | 0.742 | 0.01222 | 0.001 | 60.715
6 | 0.802 | 0.01247 | 0 | 64.253
6.5 | 0.851 | 0.01332 | 0 | 63.922
7 | 0.906 | 0.01414 | -0.001 | 64.051
7.5 | 0.959 | 0.01461 | -0.002 | 65.66
8 | 1.011 | 0.01508 | -0.002 | 67.04
8.5 | 1.061 | 0.0156 | -0.003 | 68.014
9 | 1.109 | 0.01613 | -0.003 | 68.709
9.5 | 1.153 | 0.01671 | -0.004 | 69.018
10 | 1.195 | 0.01756 | -0.005 | 68.035
10.5 | 1.232 | 0.01802 | -0.005 | 68.369
11 | 1.263 | 0.01874 | -0.006 | 67.394
11.5 | 1.289 | 0.01953 | -0.007 | 66.008
12 | 1.31 | 0.02042 | -0.007 | 64.13
12.5 | 1.324 | 0.02136 | -0.008 | 61.999
13 | 1.332 | 0.02249 | -0.009 | 59.218
13.5 | 1.332 | 0.02379 | -0.009 | 56.01
14 | 1.326 | 0.02522 | -0.01 | 52.558
14.5 | 1.311 | 0.02717 | -0.01 | 48.25
15 | 1.288 | 0.02957 | -0.011 | 43.567
15.5 | 1.258 | 0.03223 | -0.012 | 39.045
16 | 1.221 | 0.0359 | -0.012 | 33.997
16.5 | 1.177 | 0.03968 | -0.013 | 29.671
17 | 1.126 | 0.04477 | -0.013 | 25.159
17.5 | 1.068 | 0.05187 | -0.014 | 20.589
18 | 1.006 | 0.05979 | -0.014 | 16.82

## 142. Re 18M Mach 0.25 (2)
BIGFOIL.COM POLAR EXPORT
oa212
ONERA OA212 |  |  |  | Cl Max: | 1.9985 | at alpha= | 18 | deg
XFOIL ncrit=9 |  |  |  | L/D Max: | 137.677 | at alpha= | 10 | deg
Re: | 18000000 |  |  | Cd Min: | 0.21362 | at alpha= | -20 | deg
Mach: | 0.25 |  |  | Cl=0 at alpha= | -0.64867 | deg
|  |  |  | @ Cl=0.1, Cd= | 0.0060347
|  |  |  | @ Cl=0.4, Cd= | 0.005922
|  |  |  | @ Cl=0.6, Cd= | 0.0055585
alpha (deg) | Cl | Cd | Cm | Cl/Cd
-20 | -1.054 | 0.21362 | 0.0949 | -4.934
-19.5 | -1.068 | 0.19954 | 0.0844 | -5.3523
-19 | -1.8536 | 0.05628 | -0.0384 | -32.9353
-18.5 | -1.9216 | 0.04217 | -0.0464 | -45.5679
-18 | -1.9574 | 0.03497 | -0.0433 | -55.9737
-17.5 | -1.9794 | 0.03016 | -0.0362 | -65.63
-17 | -1.9846 | 0.02688 | -0.0273 | -73.8318
-16.5 | -1.958 | 0.02403 | -0.0214 | -81.4815
-16 | -1.9191 | 0.02165 | -0.0165 | -88.642
-15.5 | -1.8714 | 0.01972 | -0.0124 | -94.8986
-15 | -1.8187 | 0.0181 | -0.0087 | -100.4807
-14.5 | -1.7622 | 0.01674 | -0.0056 | -105.2688
-14 | -1.7033 | 0.01557 | -0.0029 | -109.3963
-13.5 | -1.6427 | 0.01457 | -0.0005 | -112.7454
-13 | -1.5808 | 0.01369 | 0.0016 | -115.4711
-12.5 | -1.5183 | 0.01291 | 0.0035 | -117.6065
-12 | -1.4552 | 0.01221 | 0.0051 | -119.181
-11.5 | -1.3924 | 0.01146 | 0.0065 | -121.5009
-11 | -1.3289 | 0.01081 | 0.0077 | -122.9325
-10.5 | -1.2654 | 0.01022 | 0.0088 | -123.816
-10 | -1.2015 | 0.00972 | 0.0096 | -123.6111
-9.5 | -1.1376 | 0.00927 | 0.0103 | -122.7184
-9 | -1.0734 | 0.0089 | 0.0108 | -120.6067
-8.5 | -1.0094 | 0.00854 | 0.0112 | -118.1967
-8 | -0.9452 | 0.00818 | 0.0114 | -115.5501
-7.5 | -0.8809 | 0.00785 | 0.0115 | -112.2166
-7 | -0.8167 | 0.00758 | 0.0114 | -107.7441
-6.5 | -0.7526 | 0.00735 | 0.0113 | -102.3946
-6 | -0.6886 | 0.0071 | 0.0111 | -96.9859
-5.5 | -0.6246 | 0.00687 | 0.0107 | -90.917
-5 | -0.5605 | 0.0067 | 0.0103 | -83.6567
-4.5 | -0.4966 | 0.00651 | 0.0098 | -76.2826
-4 | -0.4325 | 0.00638 | 0.0092 | -67.79
-3.5 | -0.3681 | 0.00627 | 0.0084 | -58.7081
-3 | -0.3034 | 0.00621 | 0.0074 | -48.8567
-2.5 | -0.2382 | 0.00621 | 0.0062 | -38.3575
-2 | -0.1735 | 0.00619 | 0.0051 | -28.0291
-1.5 | -0.109 | 0.00616 | 0.004 | -17.6948
-1 | -0.0449 | 0.00611 | 0.003 | -7.3486
-0.5 | 0.019 | 0.00607 | 0.002 | 3.1301
0 | 0.083 | 0.00604 | 0.0009 | 13.7417
0.5 | 0.1469 | 0.00602 | -0.0002 | 24.402
1 | 0.2107 | 0.006 | -0.0012 | 35.1167
1.5 | 0.2745 | 0.00598 | -0.0023 | 45.903
2 | 0.3385 | 0.00597 | -0.0035 | 56.7002
2.5 | 0.4026 | 0.00592 | -0.0047 | 68.0068
3 | 0.4668 | 0.00584 | -0.006 | 79.9315
3.5 | 0.5313 | 0.00583 | -0.0073 | 91.1321
4 | 0.5976 | 0.00556 | -0.0095 | 107.482
4.5 | 0.6637 | 0.00552 | -0.0115 | 120.2355
5 | 0.7289 | 0.00561 | -0.0132 | 129.9287
5.5 | 0.7933 | 0.00601 | -0.0145 | 131.9967
6.5 | 0.9211 | 0.007 | -0.017 | 131.5857
7 | 0.9843 | 0.00744 | -0.0181 | 132.2984
7.5 | 1.0473 | 0.00781 | -0.0189 | 134.0973
8 | 1.11 | 0.0082 | -0.0197 | 135.3659
8.5 | 1.1724 | 0.00858 | -0.0204 | 136.6434
9 | 1.2345 | 0.00897 | -0.021 | 137.6254
9.5 | 1.2962 | 0.00942 | -0.0215 | 137.6008
10 | 1.3575 | 0.00986 | -0.0218 | 137.6775
10.5 | 1.418 | 0.0104 | -0.022 | 136.3462
11 | 1.4782 | 0.0109 | -0.0221 | 135.6147
11.5 | 1.5372 | 0.0115 | -0.022 | 133.6696
12 | 1.5949 | 0.01218 | -0.0217 | 130.9442
12.5 | 1.6518 | 0.01284 | -0.0212 | 128.6449
13 | 1.7069 | 0.01358 | -0.0204 | 125.6922
13.5 | 1.7589 | 0.01446 | -0.0193 | 121.639
14 | 1.8059 | 0.0156 | -0.0179 | 115.7628
14.5 | 1.837 | 0.01704 | -0.0143 | 107.8052
15 | 1.8701 | 0.01864 | -0.0112 | 100.3273
15.5 | 1.9024 | 0.02045 | -0.0084 | 93.0269
16 | 1.9314 | 0.0226 | -0.0057 | 85.4602
16.5 | 1.9567 | 0.02514 | -0.0031 | 77.8321
17 | 1.9763 | 0.02826 | -0.0008 | 69.9328
17.5 | 1.9905 | 0.03202 | 0.0013 | 62.1643
18 | 1.9985 | 0.03651 | 0.003 | 54.7384
20 | 1.9562 | 0.06542 | 0.0017 | 29.9022

## 143. Re 18M Mach 0.50 (1)
BIGFOIL.COM POLAR EXPORT
oa212
ONERA OA212 |  |  |  | Cl Max: | 1.148 | at alpha= | 9.5 | deg
JavaFoil+Calcfoil stall+Eppler ext transition |  |  |  | L/D Max: | 62.767 | at alpha= | 7.5 | deg
Re: | 18000000 |  |  | Cd Min: | 0.01077 | at alpha= | -2 | deg
Mach: | 0.5 |  |  | Cl=0 at alpha= | -0.44286 | deg
|  |  |  | @ Cl=0.1, Cd= | 0.011029
|  |  |  | @ Cl=0.4, Cd= | 0.01159
|  |  |  | @ Cl=0.6, Cd= | 0.012077
alpha (deg) | Cl | Cd | Cm | Cl/Cd
-20 | -1.083 | 0.20749 | 0.012 | -5.219
-19.5 | -1.056 | 0.19555 | 0.012 | -5.4
-19 | -1.03 | 0.17849 | 0.012 | -5.771
-18.5 | -1.004 | 0.16359 | 0.012 | -6.138
-18 | -0.975 | 0.17891 | 0.012 | -5.448
-17.5 | -0.947 | 0.1714 | 0.012 | -5.526
-17 | -0.921 | 0.15021 | 0.012 | -6.133
-16.5 | -0.895 | 0.13736 | 0.012 | -6.517
-16 | -0.869 | 0.12603 | 0.012 | -6.892
-15.5 | -0.838 | 0.14212 | 0.011 | -5.894
-15 | -0.812 | 0.12392 | 0.011 | -6.55
-14.5 | -0.785 | 0.11423 | 0.011 | -6.873
-14 | -0.756 | 0.11911 | 0.01 | -6.343
-13.5 | -0.73 | 0.10352 | 0.011 | -7.052
-13 | -0.705 | 0.09229 | 0.011 | -7.635
-12.5 | -0.675 | 0.09059 | 0.01 | -7.45
-12 | -0.648 | 0.08489 | 0.01 | -7.635
-11.5 | -0.622 | 0.07733 | 0.01 | -8.039
-11 | -0.6 | 0.06667 | 0.011 | -9.003
-10.5 | -0.564 | 0.07289 | 0.01 | -7.74
-10 | -0.542 | 0.06227 | 0.011 | -8.712
-9.5 | -0.525 | 0.05151 | 0.012 | -10.193
-9 | -0.479 | 0.06605 | 0.009 | -7.258
-8.5 | -0.458 | 0.05448 | 0.01 | -8.404
-8 | -0.443 | 0.04278 | 0.011 | -10.344
-7.5 | -0.397 | 0.05519 | 0.008 | -7.195
-7 | -0.375 | 0.04634 | 0.009 | -8.094
-6.5 | -0.455 | 0.04657 | 0.009 | -9.773
-6 | -0.625 | 0.01539 | 0.013 | -40.619
-5.5 | -0.613 | 0.01461 | 0.013 | -41.942
-5 | -0.577 | 0.01457 | 0.013 | -39.597
-4.5 | -0.529 | 0.01438 | 0.012 | -36.78
-4 | -0.473 | 0.01409 | 0.012 | -33.603
-3.5 | -0.413 | 0.01393 | 0.011 | -29.624
-3 | -0.349 | 0.01346 | 0.011 | -25.91
-2.5 | -0.283 | 0.01093 | 0.01 | -25.885
-2 | -0.215 | 0.01077 | 0.01 | -19.991
-1.5 | -0.147 | 0.01103 | 0.009 | -13.311
-1 | -0.078 | 0.01107 | 0.009 | -7
-0.5 | -0.008 | 0.01113 | 0.008 | -0.701
0 | 0.062 | 0.01097 | 0.008 | 5.686
0.5 | 0.133 | 0.01108 | 0.007 | 11.976
1 | 0.203 | 0.0112 | 0.006 | 18.117
1.5 | 0.273 | 0.01156 | 0.006 | 23.627
2 | 0.343 | 0.01172 | 0.005 | 29.262
2.5 | 0.413 | 0.01156 | 0.005 | 35.718
3 | 0.483 | 0.01163 | 0.004 | 41.499
3.5 | 0.552 | 0.01181 | 0.003 | 46.754
4 | 0.615 | 0.01216 | 0.003 | 50.562
4.5 | 0.682 | 0.01244 | 0.002 | 54.842
5 | 0.749 | 0.01288 | 0.002 | 58.141
5.5 | 0.813 | 0.01334 | 0.001 | 60.987
6 | 0.876 | 0.014 | 0 | 62.56
6.5 | 0.935 | 0.01519 | 0 | 61.546
7 | 0.991 | 0.01588 | -0.001 | 62.418
7.5 | 1.043 | 0.01661 | -0.002 | 62.767
8 | 1.088 | 0.01746 | -0.002 | 62.298
8.5 | 1.124 | 0.01841 | -0.003 | 61.059
9 | 1.147 | 0.01949 | -0.004 | 58.847
9.5 | 1.148 | 0.02077 | -0.004 | 55.248
10 | 1.105 | 0.02248 | -0.005 | 49.142
10.5 | 0.725 | 0.02469 | -0.006 | 29.363
11 | 0.754 | 0.02664 | -0.007 | 28.292
11.5 | 0.783 | 0.02815 | -0.007 | 27.826
12 | 0.806 | 0.03289 | -0.008 | 24.492
12.5 | 0.841 | 0.03171 | -0.009 | 26.518
13 | 0.86 | 0.0382 | -0.009 | 22.504
13.5 | 0.839 | 0.064 | -0.009 | 13.103
14 | 0.905 | 0.04771 | -0.01 | 18.973
14.5 | 0.916 | 0.05922 | -0.011 | 15.474

## 144. Re 18M Mach 0.50 (2)
BIGFOIL.COM POLAR EXPORT
oa212
ONERA OA212 |  |  |  | Cl Max: | 1.6561 | at alpha= | 10.5 | deg
XFOIL ncrit=9 |  |  |  | L/D Max: | 143.8 | at alpha= | 5 | deg
Re: | 18000000 |  |  | Cd Min: | 0.01596 | at alpha= | 10.5 | deg
Mach: | 0.5 |  |  | Cl=0 at alpha= | -99 | deg
|  |  |  | @ Cl=0.1, Cd= | 0.00616
|  |  |  | @ Cl=0.4, Cd= | 0.0060903
|  |  |  | @ Cl=0.6, Cd= | 0.0058778
alpha (deg) | Cl | Cd | Cm | Cl/Cd
0 | 0.104 | 0.00616 | -0.0012 | 16.8831
0.5 | 0.1781 | 0.00612 | -0.0023 | 29.1013
1 | 0.2524 | 0.00612 | -0.0035 | 41.2418
1.5 | 0.3268 | 0.00611 | -0.0047 | 53.4861
2 | 0.4011 | 0.00609 | -0.0059 | 65.8621
2.5 | 0.4762 | 0.00607 | -0.0073 | 78.4514
3 | 0.5517 | 0.00604 | -0.0087 | 91.3411
4 | 0.7065 | 0.00552 | -0.0126 | 127.9891
4.5 | 0.7854 | 0.00559 | -0.0146 | 140.5009
5 | 0.8628 | 0.006 | -0.0158 | 143.8
5.5 | 0.9403 | 0.00665 | -0.017 | 141.3985
6 | 1.017 | 0.00743 | -0.0178 | 136.8775
6.5 | 1.0936 | 0.00805 | -0.018 | 135.8509
7 | 1.1705 | 0.00858 | -0.0179 | 136.4219
7.5 | 1.2477 | 0.00913 | -0.0173 | 136.6594
8 | 1.325 | 0.00972 | -0.0164 | 136.3169
8.5 | 1.4023 | 0.01036 | -0.015 | 135.3571
9 | 1.4787 | 0.01111 | -0.013 | 133.0963
9.5 | 1.5539 | 0.01198 | -0.0104 | 129.7078
10 | 1.6238 | 0.01334 | -0.0073 | 121.7241
10.5 | 1.6561 | 0.01596 | -0.0004 | 103.7657

## 145. Re 20M Mach 0.00 (1)
BIGFOIL.COM POLAR EXPORT
oa212
ONERA OA212 |  |  |  | Cl Max: | 1.418 | at alpha= | 15.5 | deg
JavaFoil+Calcfoil stall+Eppler ext transition |  |  |  | L/D Max: | 72.022 | at alpha= | 10.5 | deg
Re: | 20000000 |  |  | Cd Min: | 0.00989 | at alpha= | -1 | deg
Mach: | 0 |  |  | Cl=0 at alpha= | -0.44262 | deg
|  |  |  | @ Cl=0.1, Cd= | 0.011288
|  |  |  | @ Cl=0.4, Cd= | 0.011443
|  |  |  | @ Cl=0.6, Cd= | 0.01156
alpha (deg) | Cl | Cd | Cm | Cl/Cd
-17.5 | -0.855 | 0.11822 | 0.011 | -7.231
-17 | -0.867 | 0.11216 | 0.011 | -7.728
-16.5 | -0.878 | 0.1054 | 0.011 | -8.331
-16 | -0.888 | 0.09957 | 0.011 | -8.914
-15.5 | -0.896 | 0.0934 | 0.011 | -9.594
-15 | -0.904 | 0.08642 | 0.011 | -10.46
-14.5 | -0.909 | 0.0804 | 0.011 | -11.308
-14 | -0.919 | 0.07066 | 0.012 | -13.004
-13.5 | -0.925 | 0.06245 | 0.012 | -14.817
-13 | -0.969 | 0.03862 | 0.014 | -25.092
-12.5 | -1.042 | 0.01974 | 0.015 | -52.814
-12 | -1.042 | 0.01782 | 0.015 | -58.476
-11.5 | -1.037 | 0.01694 | 0.015 | -61.213
-11 | -1.017 | 0.01631 | 0.015 | -62.357
-10.5 | -0.994 | 0.01575 | 0.014 | -63.119
-10 | -0.967 | 0.01531 | 0.014 | -63.152
-9.5 | -0.937 | 0.01491 | 0.014 | -62.829
-9 | -0.903 | 0.0145 | 0.014 | -62.295
-8.5 | -0.867 | 0.01071 | 0.013 | -80.938
-8 | -0.827 | 0.01059 | 0.013 | -78.053
-7.5 | -0.784 | 0.01047 | 0.013 | -74.918
-7 | -0.738 | 0.01038 | 0.012 | -71.14
-6.5 | -0.69 | 0.01028 | 0.012 | -67.109
-6 | -0.64 | 0.01019 | 0.012 | -62.765
-5.5 | -0.588 | 0.01026 | 0.011 | -57.273
-5 | -0.534 | 0.01021 | 0.011 | -52.287
-4.5 | -0.479 | 0.01016 | 0.011 | -47.118
-4 | -0.422 | 0.01012 | 0.01 | -41.708
-3.5 | -0.365 | 0.01007 | 0.01 | -36.226
-3 | -0.306 | 0.01 | 0.009 | -30.639
-2.5 | -0.247 | 0.00996 | 0.009 | -24.839
-2 | -0.188 | 0.00994 | 0.008 | -18.878
-1.5 | -0.128 | 0.01111 | 0.008 | -11.494
-1 | -0.067 | 0.00989 | 0.008 | -6.81
-0.5 | -0.007 | 0.01107 | 0.007 | -0.612
0 | 0.054 | 0.0111 | 0.007 | 4.872
0.5 | 0.115 | 0.01135 | 0.006 | 10.135
1 | 0.176 | 0.01139 | 0.006 | 15.449
1.5 | 0.237 | 0.01147 | 0.005 | 20.637
2 | 0.297 | 0.01137 | 0.005 | 26.152
2.5 | 0.358 | 0.01145 | 0.004 | 31.266
3 | 0.419 | 0.01144 | 0.004 | 36.592
3.5 | 0.479 | 0.01155 | 0.003 | 41.471
4 | 0.54 | 0.0117 | 0.002 | 46.104
4.5 | 0.6 | 0.01156 | 0.002 | 51.891
5 | 0.66 | 0.01181 | 0.001 | 55.86
5.5 | 0.719 | 0.01227 | 0.001 | 58.557
6 | 0.777 | 0.01235 | 0 | 62.903
6.5 | 0.834 | 0.01303 | 0 | 64.034
7 | 0.882 | 0.01368 | -0.001 | 64.463
7.5 | 0.935 | 0.01405 | -0.002 | 66.536
8 | 0.987 | 0.01446 | -0.002 | 68.214
8.5 | 1.037 | 0.0149 | -0.003 | 69.591
9 | 1.085 | 0.01535 | -0.003 | 70.665
9.5 | 1.132 | 0.01584 | -0.004 | 71.452
10 | 1.176 | 0.01636 | -0.005 | 71.855
10.5 | 1.217 | 0.01689 | -0.005 | 72.022
11 | 1.254 | 0.01749 | -0.006 | 71.695
11.5 | 1.288 | 0.01806 | -0.006 | 71.306
12 | 1.319 | 0.01874 | -0.007 | 70.367
12.5 | 1.345 | 0.01944 | -0.008 | 69.208
13 | 1.368 | 0.02025 | -0.008 | 67.572
13.5 | 1.387 | 0.02114 | -0.009 | 65.606
14 | 1.401 | 0.02206 | -0.01 | 63.519
14.5 | 1.411 | 0.02318 | -0.01 | 60.893
15 | 1.417 | 0.02455 | -0.011 | 57.701
15.5 | 1.418 | 0.02616 | -0.011 | 54.191
16 | 1.415 | 0.02786 | -0.012 | 50.77
16.5 | 1.407 | 0.02991 | -0.013 | 47.048
17 | 1.396 | 0.03233 | -0.013 | 43.175
17.5 | 1.382 | 0.03488 | -0.014 | 39.615
18 | 1.364 | 0.03803 | -0.014 | 35.867
18.5 | 1.344 | 0.04138 | -0.015 | 32.469
19 | 1.318 | 0.04635 | -0.015 | 28.438
19.5 | 1.292 | 0.05008 | -0.016 | 25.793
20 | 1.262 | 0.05516 | -0.016 | 22.872

## 146. Re 20M Mach 0.00 (2)
BIGFOIL.COM POLAR EXPORT
oa212
ONERA OA212 |  |  |  | Cl Max: | 2.0454 | at alpha= | 19 | deg
XFOIL ncrit=9 |  |  |  | L/D Max: | 141.366 | at alpha= | 10.5 | deg
Re: | 20000000 |  |  | Cd Min: | 0.02724 | at alpha= | 19 | deg
Mach: | 0 |  |  | Cl=0 at alpha= | -0.6348 | deg
|  |  |  | @ Cl=0.1, Cd= | 0.0059427
|  |  |  | @ Cl=0.4, Cd= | 0.0058469
|  |  |  | @ Cl=0.6, Cd= | 0.0057988
alpha (deg) | Cl | Cd | Cm | Cl/Cd
-20 | -2.1395 | 0.02161 | 0.001 | -99.0051
-19.5 | -2.1048 | 0.02038 | 0.0038 | -103.2777
-19 | -2.0662 | 0.01926 | 0.0062 | -107.2793
-18.5 | -2.025 | 0.01822 | 0.0082 | -111.1416
-18 | -1.9806 | 0.01733 | 0.0098 | -114.2874
-17.5 | -1.9342 | 0.01654 | 0.0111 | -116.9407
-17 | -1.8862 | 0.01581 | 0.0123 | -119.3042
-16.5 | -1.837 | 0.01513 | 0.0133 | -121.4144
-16 | -1.7864 | 0.01451 | 0.0141 | -123.1151
-15.5 | -1.7351 | 0.01391 | 0.0148 | -124.7376
-15 | -1.6829 | 0.01334 | 0.0154 | -126.1544
-14.5 | -1.6298 | 0.01281 | 0.0159 | -127.2287
-13.5 | -1.5219 | 0.01179 | 0.0166 | -129.084
-13 | -1.4673 | 0.01126 | 0.0168 | -130.3108
-12.5 | -1.412 | 0.01075 | 0.017 | -131.3488
-12 | -1.3563 | 0.01027 | 0.0171 | -132.0643
-11.5 | -1.3 | 0.00984 | 0.0171 | -132.1138
-11 | -1.2431 | 0.00947 | 0.017 | -131.2672
-10.5 | -1.1857 | 0.00914 | 0.0168 | -129.7265
-10 | -1.1281 | 0.00882 | 0.0166 | -127.9025
-9.5 | -1.0701 | 0.00853 | 0.0164 | -125.4513
-9 | -1.0118 | 0.00821 | 0.0161 | -123.24
-8.5 | -0.9532 | 0.0079 | 0.0157 | -120.6582
-8 | -0.894 | 0.00764 | 0.0152 | -117.0157
-7.5 | -0.8344 | 0.00744 | 0.0146 | -112.1505
-7 | -0.7748 | 0.00725 | 0.014 | -106.869
-6.5 | -0.7152 | 0.00703 | 0.0135 | -101.7354
-6 | -0.6554 | 0.00681 | 0.0129 | -96.2408
-5.5 | -0.5953 | 0.00665 | 0.0122 | -89.5188
-5 | -0.535 | 0.0065 | 0.0115 | -82.3077
-4.5 | -0.4746 | 0.00635 | 0.0107 | -74.7402
-4 | -0.4137 | 0.00625 | 0.0099 | -66.192
-3.5 | -0.3525 | 0.00617 | 0.0089 | -57.1313
-2.5 | -0.2289 | 0.00613 | 0.0066 | -37.3409
-2 | -0.1673 | 0.00612 | 0.0055 | -27.3366
-1.5 | -0.106 | 0.00606 | 0.0045 | -17.4917
-1 | -0.0447 | 0.00603 | 0.0034 | -7.4129
-0.5 | 0.0165 | 0.00599 | 0.0024 | 2.7546
0 | 0.0777 | 0.00595 | 0.0014 | 13.0588
0.5 | 0.1389 | 0.00593 | 0.0004 | 23.4233
1 | 0.2001 | 0.00592 | -0.0007 | 33.8007
1.5 | 0.2612 | 0.00589 | -0.0017 | 44.3463
2 | 0.3225 | 0.00588 | -0.0028 | 54.8469
2.5 | 0.3839 | 0.00586 | -0.004 | 65.5119
3 | 0.4454 | 0.00581 | -0.0053 | 76.6609
3.5 | 0.507 | 0.00581 | -0.0066 | 87.2633
4 | 0.5696 | 0.0059 | -0.0084 | 96.5424
4.5 | 0.6327 | 0.00569 | -0.0104 | 111.1951
5.5 | 0.7566 | 0.00587 | -0.0138 | 128.8927
6.5 | 0.8779 | 0.00669 | -0.0165 | 131.2257
7 | 0.9377 | 0.00706 | -0.0176 | 132.8187
7.5 | 0.9972 | 0.00741 | -0.0187 | 134.5749
8 | 1.0564 | 0.00773 | -0.0197 | 136.6624
8.5 | 1.1151 | 0.00807 | -0.0207 | 138.1784
9 | 1.1735 | 0.00841 | -0.0217 | 139.5363
9.5 | 1.2315 | 0.00875 | -0.0226 | 140.7429
10 | 1.2889 | 0.00914 | -0.0235 | 141.0175
10.5 | 1.3458 | 0.00952 | -0.0243 | 141.3655
11 | 1.402 | 0.00997 | -0.025 | 140.6219
11.5 | 1.4577 | 0.01039 | -0.0257 | 140.2984
12 | 1.5127 | 0.01085 | -0.0263 | 139.4194
12.5 | 1.5665 | 0.01139 | -0.0268 | 137.5329
13 | 1.6194 | 0.01195 | -0.0272 | 135.5146
13.5 | 1.6714 | 0.01249 | -0.0275 | 133.8191
14 | 1.7222 | 0.01308 | -0.0276 | 131.6667
14.5 | 1.7711 | 0.01374 | -0.0275 | 128.901
15 | 1.8172 | 0.01452 | -0.0271 | 125.1515
15.5 | 1.8604 | 0.01539 | -0.0264 | 120.8837
16 | 1.8968 | 0.01648 | -0.0252 | 115.0971
16.5 | 1.9225 | 0.01777 | -0.0222 | 108.188
17 | 1.9519 | 0.01916 | -0.0201 | 101.8737
17.5 | 1.9792 | 0.02076 | -0.0182 | 95.3372
18 | 2.0048 | 0.02259 | -0.0164 | 88.7472
18.5 | 2.0271 | 0.0247 | -0.0146 | 82.0688
19 | 2.0454 | 0.02724 | -0.0129 | 75.0881

## 147. Re 20M Mach 0.10 (1)
BIGFOIL.COM POLAR EXPORT
oa212
ONERA OA212 |  |  |  | Cl Max: | 1.403 | at alpha= | 15 | deg
JavaFoil+Calcfoil stall+Eppler ext transition |  |  |  | L/D Max: | 71.676 | at alpha= | 10.5 | deg
Re: | 20000000 |  |  | Cd Min: | 0.00987 | at alpha= | -1 | deg
Mach: | 0.1 |  |  | Cl=0 at alpha= | -0.44262 | deg
|  |  |  | @ Cl=0.1, Cd= | 0.011271
|  |  |  | @ Cl=0.4, Cd= | 0.011494
|  |  |  | @ Cl=0.6, Cd= | 0.011617
alpha (deg) | Cl | Cd | Cm | Cl/Cd
-17 | -0.825 | 0.11601 | 0.011 | -7.108
-16.5 | -0.839 | 0.1098 | 0.011 | -7.637
-16 | -0.852 | 0.10249 | 0.011 | -8.313
-15.5 | -0.863 | 0.09673 | 0.011 | -8.921
-15 | -0.874 | 0.08963 | 0.011 | -9.747
-14.5 | -0.881 | 0.0838 | 0.011 | -10.518
-14 | -0.891 | 0.07536 | 0.011 | -11.823
-13.5 | -0.897 | 0.06834 | 0.012 | -13.131
-13 | -0.908 | 0.0581 | 0.012 | -15.631
-12.5 | -0.989 | 0.02597 | 0.014 | -38.072
-12 | -1.023 | 0.0188 | 0.015 | -54.421
-11.5 | -1.019 | 0.0174 | 0.015 | -58.548
-11 | -1.01 | 0.01652 | 0.015 | -61.103
-10.5 | -0.988 | 0.01591 | 0.014 | -62.136
-10 | -0.963 | 0.01544 | 0.014 | -62.415
-9.5 | -0.935 | 0.01498 | 0.014 | -62.391
-9 | -0.902 | 0.01457 | 0.014 | -61.939
-8.5 | -0.867 | 0.01072 | 0.013 | -80.853
-8 | -0.828 | 0.01056 | 0.013 | -78.362
-7.5 | -0.785 | 0.01048 | 0.013 | -74.924
-7 | -0.74 | 0.01035 | 0.012 | -71.503
-6.5 | -0.692 | 0.01026 | 0.012 | -67.443
-6 | -0.642 | 0.01021 | 0.012 | -62.888
-5.5 | -0.59 | 0.01024 | 0.011 | -57.576
-5 | -0.536 | 0.01022 | 0.011 | -52.423
-4.5 | -0.481 | 0.01016 | 0.011 | -47.33
-4 | -0.424 | 0.01012 | 0.01 | -41.914
-3.5 | -0.366 | 0.01006 | 0.01 | -36.436
-3 | -0.308 | 0.01003 | 0.009 | -30.703
-2.5 | -0.249 | 0.00998 | 0.009 | -24.889
-2 | -0.189 | 0.01111 | 0.008 | -16.981
-1.5 | -0.128 | 0.01113 | 0.008 | -11.534
-1 | -0.068 | 0.00987 | 0.008 | -6.855
-0.5 | -0.007 | 0.01105 | 0.007 | -0.616
0 | 0.054 | 0.0111 | 0.007 | 4.897
0.5 | 0.116 | 0.01133 | 0.006 | 10.201
1 | 0.177 | 0.01142 | 0.006 | 15.485
1.5 | 0.238 | 0.01153 | 0.005 | 20.634
2 | 0.299 | 0.0114 | 0.005 | 26.214
2.5 | 0.36 | 0.01152 | 0.004 | 31.25
3 | 0.421 | 0.01148 | 0.004 | 36.659
3.5 | 0.482 | 0.01162 | 0.003 | 41.443
4 | 0.542 | 0.01175 | 0.002 | 46.165
4.5 | 0.603 | 0.01161 | 0.002 | 51.927
5 | 0.663 | 0.01179 | 0.001 | 56.233
5.5 | 0.722 | 0.01235 | 0.001 | 58.478
6 | 0.781 | 0.01243 | 0 | 62.821
6.5 | 0.838 | 0.01312 | 0 | 63.897
7 | 0.886 | 0.01375 | -0.001 | 64.431
7.5 | 0.939 | 0.01412 | -0.002 | 66.461
8 | 0.991 | 0.01454 | -0.002 | 68.126
8.5 | 1.041 | 0.01498 | -0.003 | 69.458
9 | 1.089 | 0.01544 | -0.003 | 70.497
9.5 | 1.135 | 0.01594 | -0.004 | 71.229
10 | 1.179 | 0.01648 | -0.005 | 71.568
10.5 | 1.22 | 0.01702 | -0.005 | 71.676
11 | 1.256 | 0.01763 | -0.006 | 71.258
11.5 | 1.289 | 0.01826 | -0.006 | 70.613
12 | 1.319 | 0.01892 | -0.007 | 69.689
12.5 | 1.344 | 0.01969 | -0.008 | 68.264
13 | 1.365 | 0.02049 | -0.008 | 66.62
13.5 | 1.382 | 0.02142 | -0.009 | 64.505
14 | 1.394 | 0.0224 | -0.01 | 62.222
14.5 | 1.401 | 0.02367 | -0.01 | 59.182
15 | 1.403 | 0.02517 | -0.011 | 55.76
15.5 | 1.401 | 0.02678 | -0.011 | 52.322
16 | 1.394 | 0.02867 | -0.012 | 48.634
16.5 | 1.384 | 0.03082 | -0.013 | 44.888
17 | 1.368 | 0.03345 | -0.013 | 40.894
17.5 | 1.35 | 0.03625 | -0.014 | 37.236
18 | 1.327 | 0.03972 | -0.014 | 33.421
18.5 | 1.303 | 0.04346 | -0.015 | 29.971
19 | 1.273 | 0.04829 | -0.015 | 26.371
19.5 | 1.241 | 0.05335 | -0.016 | 23.252
20 | 1.204 | 0.0599 | -0.016 | 20.107

## 148. Re 20M Mach 0.10 (2)
BIGFOIL.COM POLAR EXPORT
oa212
ONERA OA212 |  |  |  | Cl Max: | 2.0593 | at alpha= | 20 | deg
XFOIL ncrit=9 |  |  |  | L/D Max: | 141.05 | at alpha= | 10.5 | deg
Re: | 20000000 |  |  | Cd Min: | 0.03724 | at alpha= | 20 | deg
Mach: | 0.1 |  |  | Cl=0 at alpha= | -0.63658 | deg
|  |  |  | @ Cl=0.1, Cd= | 0.0059465
|  |  |  | @ Cl=0.4, Cd= | 0.0058514
|  |  |  | @ Cl=0.6, Cd= | 0.0058073
alpha (deg) | Cl | Cd | Cm | Cl/Cd
-20 | -2.1499 | 0.02374 | -0.0082 | -90.5602
-19.5 | -2.122 | 0.02226 | -0.004 | -95.3279
-19 | -2.0864 | 0.02091 | -0.0008 | -99.78
-18.5 | -2.0472 | 0.01963 | 0.0019 | -104.2894
-18 | -2.0044 | 0.0185 | 0.0042 | -108.3459
-17.5 | -1.9589 | 0.01747 | 0.0062 | -112.1294
-17 | -1.9111 | 0.01655 | 0.0079 | -115.4743
-16.5 | -1.8613 | 0.01576 | 0.0093 | -118.1028
-16 | -1.8099 | 0.01505 | 0.0105 | -120.2591
-15.5 | -1.7576 | 0.01437 | 0.0116 | -122.3104
-15 | -1.7043 | 0.01375 | 0.0125 | -123.9491
-14.5 | -1.6501 | 0.01316 | 0.0132 | -125.3875
-14 | -1.5953 | 0.01261 | 0.0139 | -126.5107
-13.5 | -1.5397 | 0.01209 | 0.0144 | -127.3532
-13 | -1.4839 | 0.01155 | 0.0149 | -128.4762
-12.5 | -1.4276 | 0.01102 | 0.0152 | -129.5463
-12 | -1.3709 | 0.01051 | 0.0155 | -130.4377
-11.5 | -1.3136 | 0.01002 | 0.0157 | -131.0978
-11 | -1.2559 | 0.00961 | 0.0158 | -130.6868
-10.5 | -1.1976 | 0.00925 | 0.0158 | -129.4703
-10 | -1.139 | 0.00891 | 0.0157 | -127.8339
-9.5 | -1.0801 | 0.0086 | 0.0156 | -125.593
-9 | -1.021 | 0.0083 | 0.0154 | -123.012
-8.5 | -0.9616 | 0.00798 | 0.0151 | -120.5013
-8 | -0.9017 | 0.0077 | 0.0147 | -117.1039
-7.5 | -0.8414 | 0.00748 | 0.0142 | -112.4866
-7 | -0.7811 | 0.00729 | 0.0137 | -107.1468
-6.5 | -0.7208 | 0.00707 | 0.0132 | -101.9519
-6 | -0.6604 | 0.00684 | 0.0126 | -96.5497
-5.5 | -0.5998 | 0.00667 | 0.012 | -89.925
-5 | -0.5389 | 0.00652 | 0.0113 | -82.6534
-4.5 | -0.4779 | 0.00636 | 0.0106 | -75.1415
-4 | -0.4165 | 0.00626 | 0.0098 | -66.5335
-3.5 | -0.3548 | 0.00617 | 0.0088 | -57.5041
-3 | -0.2927 | 0.00614 | 0.0077 | -47.671
-2.5 | -0.2303 | 0.00614 | 0.0065 | -37.5081
-2 | -0.1682 | 0.00612 | 0.0054 | -27.4837
-1.5 | -0.1065 | 0.00606 | 0.0044 | -17.5743
-1 | -0.0447 | 0.00603 | 0.0034 | -7.4129
-0.5 | 0.0168 | 0.00599 | 0.0024 | 2.8047
0 | 0.0784 | 0.00595 | 0.0014 | 13.1765
0.5 | 0.1401 | 0.00594 | 0.0003 | 23.5859
1 | 0.2017 | 0.00592 | -0.0007 | 34.0709
1.5 | 0.2632 | 0.0059 | -0.0018 | 44.6102
2 | 0.3249 | 0.00588 | -0.0029 | 55.2551
2.5 | 0.3867 | 0.00586 | -0.0041 | 65.9898
3 | 0.4486 | 0.00582 | -0.0054 | 77.079
3.5 | 0.5107 | 0.00582 | -0.0067 | 87.7491
4 | 0.5737 | 0.00589 | -0.0085 | 97.4024
4.5 | 0.6373 | 0.00569 | -0.0106 | 112.0035
5.5 | 0.7622 | 0.00589 | -0.0139 | 129.4058
6 | 0.8236 | 0.0063 | -0.0153 | 130.7302
7 | 0.9448 | 0.00711 | -0.0177 | 132.8833
7.5 | 1.0048 | 0.00744 | -0.0187 | 135.0538
8 | 1.0645 | 0.00778 | -0.0197 | 136.8252
8.5 | 1.1239 | 0.00812 | -0.0207 | 138.4113
9 | 1.1828 | 0.00848 | -0.0216 | 139.4811
9.5 | 1.2413 | 0.00883 | -0.0225 | 140.5776
10 | 1.2994 | 0.00922 | -0.0233 | 140.9328
10.5 | 1.3569 | 0.00962 | -0.024 | 141.0499
11 | 1.4137 | 0.01008 | -0.0247 | 140.248
11.5 | 1.4701 | 0.01051 | -0.0253 | 139.8763
12 | 1.5256 | 0.011 | -0.0257 | 138.6909
12.5 | 1.5798 | 0.01157 | -0.0261 | 136.5428
13 | 1.6333 | 0.01214 | -0.0263 | 134.5387
13.5 | 1.6859 | 0.0127 | -0.0265 | 132.748
14 | 1.7368 | 0.01334 | -0.0264 | 130.1949
14.5 | 1.7853 | 0.01408 | -0.026 | 126.7969
15 | 1.8309 | 0.01493 | -0.0253 | 122.6323
15.5 | 1.8724 | 0.01595 | -0.0245 | 117.3918
16 | 1.9007 | 0.01718 | -0.0216 | 110.6345
16.5 | 1.9306 | 0.01855 | -0.0192 | 104.0755
17 | 1.9601 | 0.02008 | -0.0172 | 97.6145
17.5 | 1.9864 | 0.02189 | -0.0151 | 90.7446
18 | 2.0101 | 0.02399 | -0.0132 | 83.7891
18.5 | 2.0303 | 0.02647 | -0.0113 | 76.7019
19 | 2.0458 | 0.0294 | -0.0096 | 69.585
19.5 | 2.0532 | 0.03296 | -0.0076 | 62.2937
20 | 2.0593 | 0.03724 | -0.0066 | 55.2981

## 149. Re 20M Mach 0.25 (1)
BIGFOIL.COM POLAR EXPORT
oa212
ONERA OA212 |  |  |  | Cl Max: | 1.334 | at alpha= | 13.5 | deg
JavaFoil+Calcfoil stall+Eppler ext transition |  |  |  | L/D Max: | 69.783 | at alpha= | 9.5 | deg
Re: | 20000000 |  |  | Cd Min: | 0.00989 | at alpha= | -2.5 | deg
Mach: | 0.25 |  |  | Cl=0 at alpha= | -0.44444 | deg
|  |  |  | @ Cl=0.1, Cd= | 0.011227
|  |  |  | @ Cl=0.4, Cd= | 0.011535
|  |  |  | @ Cl=0.6, Cd= | 0.011723
alpha (deg) | Cl | Cd | Cm | Cl/Cd
-15 | -0.625 | 0.10709 | 0.01 | -5.832
-14.5 | -0.66 | 0.1007 | 0.01 | -6.55
-14 | -0.691 | 0.09399 | 0.01 | -7.351
-13.5 | -0.719 | 0.08693 | 0.01 | -8.27
-13 | -0.742 | 0.08096 | 0.01 | -9.17
-12.5 | -0.761 | 0.07517 | 0.01 | -10.126
-12 | -0.778 | 0.06786 | 0.011 | -11.466
-11.5 | -0.792 | 0.06034 | 0.011 | -13.121
-11 | -0.851 | 0.0333 | 0.013 | -25.558
-10.5 | -0.923 | 0.01797 | 0.015 | -51.371
-10 | -0.926 | 0.01647 | 0.015 | -56.249
-9.5 | -0.91 | 0.01575 | 0.014 | -57.775
-9 | -0.887 | 0.01517 | 0.014 | -58.489
-8.5 | -0.86 | 0.01471 | 0.014 | -58.429
-8 | -0.827 | 0.01436 | 0.013 | -57.573
-7.5 | -0.789 | 0.01052 | 0.013 | -75.056
-7 | -0.747 | 0.01039 | 0.013 | -71.91
-6.5 | -0.701 | 0.01026 | 0.012 | -68.387
-6 | -0.653 | 0.01016 | 0.012 | -64.219
-5.5 | -0.601 | 0.01019 | 0.012 | -58.989
-5 | -0.547 | 0.01018 | 0.011 | -53.79
-4.5 | -0.492 | 0.01014 | 0.011 | -48.474
-4 | -0.434 | 0.01005 | 0.01 | -43.24
-3.5 | -0.376 | 0.0111 | 0.01 | -33.845
-3 | -0.316 | 0.00996 | 0.01 | -31.691
-2.5 | -0.255 | 0.00989 | 0.009 | -25.787
-2 | -0.194 | 0.01111 | 0.009 | -17.426
-1.5 | -0.132 | 0.01113 | 0.008 | -11.838
-1 | -0.07 | 0.01101 | 0.008 | -6.314
-0.5 | -0.007 | 0.01103 | 0.007 | -0.634
0 | 0.056 | 0.01108 | 0.007 | 5.04
0.5 | 0.119 | 0.01129 | 0.006 | 10.525
1 | 0.182 | 0.0114 | 0.006 | 15.937
1.5 | 0.244 | 0.01155 | 0.005 | 21.169
2 | 0.307 | 0.01142 | 0.005 | 26.895
2.5 | 0.37 | 0.01154 | 0.004 | 32.053
3 | 0.432 | 0.01153 | 0.004 | 37.487
3.5 | 0.495 | 0.01166 | 0.003 | 42.431
4 | 0.557 | 0.01182 | 0.003 | 47.137
4.5 | 0.619 | 0.01168 | 0.002 | 53.002
5 | 0.681 | 0.01197 | 0.001 | 56.896
5.5 | 0.742 | 0.0122 | 0.001 | 60.79
6 | 0.802 | 0.01255 | 0 | 63.86
6.5 | 0.852 | 0.01337 | 0 | 63.708
7 | 0.906 | 0.01405 | -0.001 | 64.483
7.5 | 0.96 | 0.0145 | -0.002 | 66.182
8 | 1.012 | 0.01496 | -0.002 | 67.634
8.5 | 1.062 | 0.01546 | -0.003 | 68.665
9 | 1.109 | 0.01596 | -0.003 | 69.483
9.5 | 1.154 | 0.01654 | -0.004 | 69.783
10 | 1.195 | 0.01736 | -0.005 | 68.831
10.5 | 1.232 | 0.01781 | -0.005 | 69.205
11 | 1.264 | 0.01851 | -0.006 | 68.288
11.5 | 1.29 | 0.01927 | -0.007 | 66.937
12 | 1.311 | 0.02014 | -0.007 | 65.087
12.5 | 1.325 | 0.02105 | -0.008 | 62.958
13 | 1.333 | 0.02214 | -0.009 | 60.19
13.5 | 1.334 | 0.02339 | -0.009 | 57.021
14 | 1.327 | 0.0249 | -0.01 | 53.289
14.5 | 1.312 | 0.02678 | -0.01 | 48.998
15 | 1.289 | 0.0291 | -0.011 | 44.31
15.5 | 1.26 | 0.0318 | -0.012 | 39.608
16 | 1.223 | 0.03505 | -0.012 | 34.881
16.5 | 1.178 | 0.03919 | -0.013 | 30.063
17 | 1.129 | 0.04353 | -0.013 | 25.93
17.5 | 1.071 | 0.05027 | -0.014 | 21.297
18 | 1.009 | 0.05779 | -0.014 | 17.451
18.5 | 0.937 | 0.07042 | -0.014 | 13.307

## 150. Re 20M Mach 0.25 (2)
BIGFOIL.COM POLAR EXPORT
oa212
ONERA OA212 |  |  |  | Cl Max: | 2.0153 | at alpha= | 18.5 | deg
XFOIL ncrit=9 |  |  |  | L/D Max: | 140.054 | at alpha= | 9.5 | deg
Re: | 20000000 |  |  | Cd Min: | 0.21286 | at alpha= | -20 | deg
Mach: | 0.25 |  |  | Cl=0 at alpha= | -0.64789 | deg
|  |  |  | @ Cl=0.1, Cd= | 0.0059719
|  |  |  | @ Cl=0.4, Cd= | 0.0058904
|  |  |  | @ Cl=0.6, Cd= | 0.0057188
alpha (deg) | Cl | Cd | Cm | Cl/Cd
-20 | -1.0571 | 0.21286 | 0.0943 | -4.9662
-19.5 | -1.0875 | 0.19474 | 0.0806 | -5.5844
-19 | -1.9217 | 0.04811 | -0.0461 | -39.9439
-18.5 | -1.9699 | 0.03839 | -0.0473 | -51.3128
-18 | -1.9975 | 0.03245 | -0.0422 | -61.5562
-17.5 | -2.018 | 0.02849 | -0.0333 | -70.8319
-17 | -2.0064 | 0.02541 | -0.0259 | -78.961
-16.5 | -1.9733 | 0.02284 | -0.0204 | -86.3967
-16 | -1.93 | 0.02069 | -0.0158 | -93.2818
-15.5 | -1.8797 | 0.01894 | -0.0117 | -99.245
-15 | -1.825 | 0.01745 | -0.0082 | -104.5845
-14.5 | -1.7671 | 0.01619 | -0.0052 | -109.1476
-14 | -1.7073 | 0.0151 | -0.0025 | -113.0662
-13.5 | -1.6459 | 0.01415 | -0.0002 | -116.318
-13 | -1.5837 | 0.01331 | 0.0019 | -118.9857
-12.5 | -1.5206 | 0.01258 | 0.0037 | -120.8744
-12 | -1.4573 | 0.01191 | 0.0053 | -122.3594
-11.5 | -1.3936 | 0.01127 | 0.0066 | -123.6557
-11 | -1.3302 | 0.01063 | 0.0079 | -125.1364
-10.5 | -1.2663 | 0.01006 | 0.0089 | -125.8748
-10 | -1.2026 | 0.00954 | 0.0097 | -126.0587
-9.5 | -1.1384 | 0.00911 | 0.0104 | -124.9616
-9 | -1.0744 | 0.00872 | 0.0109 | -123.211
-8.5 | -1.01 | 0.0084 | 0.0113 | -120.2381
-8 | -0.9457 | 0.00807 | 0.0115 | -117.1871
-7.5 | -0.8813 | 0.00776 | 0.0115 | -113.5696
-7 | -0.8169 | 0.00748 | 0.0114 | -109.2112
-6.5 | -0.7528 | 0.00725 | 0.0113 | -103.8345
-6 | -0.6888 | 0.00702 | 0.0111 | -98.1197
-5.5 | -0.6249 | 0.00679 | 0.0107 | -92.0324
-5 | -0.5607 | 0.00662 | 0.0103 | -84.6979
-4.5 | -0.4967 | 0.00645 | 0.0098 | -77.0078
-4 | -0.4324 | 0.00632 | 0.0091 | -68.4177
-3.5 | -0.3679 | 0.00623 | 0.0083 | -59.053
-3 | -0.3031 | 0.00619 | 0.0073 | -48.9661
-2.5 | -0.238 | 0.00618 | 0.0061 | -38.5113
-2 | -0.1734 | 0.00615 | 0.005 | -28.1951
-1.5 | -0.1092 | 0.00611 | 0.004 | -17.8723
-1 | -0.045 | 0.00606 | 0.003 | -7.4257
-0.5 | 0.0189 | 0.00602 | 0.002 | 3.1395
0 | 0.0827 | 0.00598 | 0.001 | 13.8294
0.5 | 0.1465 | 0.00595 | -0.0001 | 24.6218
1 | 0.2105 | 0.00595 | -0.0012 | 35.3782
1.5 | 0.2742 | 0.00592 | -0.0022 | 46.3176
2 | 0.3382 | 0.0059 | -0.0034 | 57.322
2.5 | 0.4023 | 0.00589 | -0.0046 | 68.3022
3 | 0.4666 | 0.00584 | -0.0059 | 79.8973
3.5 | 0.5311 | 0.00585 | -0.0073 | 90.7863
4 | 0.5973 | 0.00572 | -0.0094 | 104.4231
4.5 | 0.6631 | 0.00569 | -0.0113 | 116.5378
5.5 | 0.7934 | 0.00601 | -0.0145 | 132.0133
6 | 0.8575 | 0.00648 | -0.0159 | 132.3302
6.5 | 0.9212 | 0.00693 | -0.017 | 132.9293
7 | 0.9844 | 0.00732 | -0.018 | 134.4809
7.5 | 1.0475 | 0.0077 | -0.0189 | 136.039
8 | 1.1102 | 0.00807 | -0.0197 | 137.5713
8.5 | 1.1728 | 0.00846 | -0.0204 | 138.6288
9 | 1.2351 | 0.00883 | -0.021 | 139.8754
9.5 | 1.2969 | 0.00926 | -0.0215 | 140.054
10 | 1.3584 | 0.0097 | -0.0219 | 140.0412
10.5 | 1.4192 | 0.01021 | -0.0221 | 139.001
11 | 1.4796 | 0.01071 | -0.0222 | 138.1513
11.5 | 1.5388 | 0.01131 | -0.0221 | 136.0566
12 | 1.5971 | 0.01194 | -0.0219 | 133.7605
12.5 | 1.6545 | 0.01258 | -0.0214 | 131.5183
13 | 1.7101 | 0.0133 | -0.0207 | 128.5789
13.5 | 1.7626 | 0.01418 | -0.0196 | 124.3018
14 | 1.8112 | 0.01525 | -0.0182 | 118.7672
14.5 | 1.846 | 0.01659 | -0.0151 | 111.2719
15 | 1.8797 | 0.01807 | -0.0119 | 104.0232
15.5 | 1.9124 | 0.0198 | -0.0091 | 96.5859
16 | 1.9422 | 0.02186 | -0.0063 | 88.8472
16.5 | 1.9678 | 0.02435 | -0.0037 | 80.8131
17 | 1.9887 | 0.02735 | -0.0012 | 72.713
17.5 | 2.0035 | 0.03096 | 0.0011 | 64.7125
18 | 2.0119 | 0.03536 | 0.0029 | 56.8976
18.5 | 2.0153 | 0.04061 | 0.0039 | 49.6257
19 | 2.0115 | 0.04682 | 0.0044 | 42.9624
19.5 | 1.9968 | 0.05437 | 0.0041 | 36.7261
20 | 1.9742 | 0.06345 | 0.0024 | 31.1143

## 151. Re 20M Mach 0.50 (1)
BIGFOIL.COM POLAR EXPORT
oa212
ONERA OA212 |  |  |  | Cl Max: | 1.149 | at alpha= | 9.5 | deg
JavaFoil+Calcfoil stall+Eppler ext transition |  |  |  | L/D Max: | 63.4 | at alpha= | 7.5 | deg
Re: | 20000000 |  |  | Cd Min: | 0.01064 | at alpha= | -3 | deg
Mach: | 0.5 |  |  | Cl=0 at alpha= | -0.44286 | deg
|  |  |  | @ Cl=0.1, Cd= | 0.01111
|  |  |  | @ Cl=0.4, Cd= | 0.011552
|  |  |  | @ Cl=0.6, Cd= | 0.012265
alpha (deg) | Cl | Cd | Cm | Cl/Cd
-20 | -1.083 | 0.20783 | 0.012 | -5.21
-19.5 | -1.056 | 0.20356 | 0.012 | -5.188
-19 | -1.03 | 0.17837 | 0.012 | -5.775
-18.5 | -1.004 | 0.16687 | 0.012 | -6.018
-18 | -0.975 | 0.18129 | 0.012 | -5.377
-17.5 | -0.947 | 0.1731 | 0.012 | -5.473
-17 | -0.921 | 0.15329 | 0.012 | -6.01
-16.5 | -0.895 | 0.13816 | 0.012 | -6.478
-16 | -0.869 | 0.12877 | 0.012 | -6.746
-15.5 | -0.838 | 0.1476 | 0.011 | -5.675
-15 | -0.812 | 0.12876 | 0.011 | -6.304
-14.5 | -0.785 | 0.11744 | 0.011 | -6.684
-14 | -0.755 | 0.12199 | 0.01 | -6.191
-13.5 | -0.729 | 0.10665 | 0.011 | -6.84
-13 | -0.704 | 0.09529 | 0.011 | -7.387
-12.5 | -0.674 | 0.09335 | 0.01 | -7.224
-12 | -0.647 | 0.08805 | 0.01 | -7.351
-11.5 | -0.62 | 0.08129 | 0.01 | -7.625
-11 | -0.595 | 0.07232 | 0.01 | -8.233
-10.5 | -0.564 | 0.07327 | 0.01 | -7.698
-10 | -0.543 | 0.06247 | 0.011 | -8.689
-9.5 | -0.527 | 0.04987 | 0.012 | -10.574
-9 | -0.48 | 0.06505 | 0.009 | -7.374
-8.5 | -0.458 | 0.05407 | 0.01 | -8.475
-8 | -0.445 | 0.04097 | 0.011 | -10.87
-7.5 | -0.398 | 0.05418 | 0.009 | -7.341
-7 | -0.376 | 0.04545 | 0.01 | -8.274
-6.5 | -0.456 | 0.04597 | 0.009 | -9.917
-6 | -0.625 | 0.0153 | 0.013 | -40.859
-5.5 | -0.613 | 0.01461 | 0.013 | -41.935
-5 | -0.577 | 0.01451 | 0.013 | -39.772
-4.5 | -0.529 | 0.01424 | 0.012 | -37.15
-4 | -0.473 | 0.01399 | 0.012 | -33.826
-3.5 | -0.413 | 0.0138 | 0.011 | -29.904
-3 | -0.349 | 0.01064 | 0.011 | -32.786
-2.5 | -0.283 | 0.01066 | 0.01 | -26.534
-2 | -0.215 | 0.01069 | 0.01 | -20.144
-1.5 | -0.147 | 0.01094 | 0.009 | -13.42
-1 | -0.078 | 0.01098 | 0.009 | -7.058
-0.5 | -0.008 | 0.01079 | 0.008 | -0.723
0 | 0.062 | 0.01119 | 0.008 | 5.577
0.5 | 0.133 | 0.01104 | 0.007 | 12.019
1 | 0.203 | 0.01116 | 0.006 | 18.181
1.5 | 0.273 | 0.01157 | 0.006 | 23.589
2 | 0.343 | 0.01165 | 0.005 | 29.458
2.5 | 0.413 | 0.01153 | 0.005 | 35.803
3 | 0.483 | 0.01157 | 0.004 | 41.709
3.5 | 0.552 | 0.01177 | 0.003 | 46.902
4 | 0.615 | 0.01242 | 0.003 | 49.567
4.5 | 0.683 | 0.01245 | 0.002 | 54.813
5 | 0.749 | 0.01287 | 0.002 | 58.21
5.5 | 0.814 | 0.01337 | 0.001 | 60.867
6 | 0.876 | 0.014 | 0 | 62.579
6.5 | 0.935 | 0.01507 | 0 | 62.061
7 | 0.991 | 0.01573 | -0.001 | 63.006
7.5 | 1.043 | 0.01645 | -0.002 | 63.4
8 | 1.088 | 0.01728 | -0.002 | 62.985
8.5 | 1.125 | 0.01821 | -0.003 | 61.754
9 | 1.147 | 0.01927 | -0.004 | 59.547
9.5 | 1.149 | 0.02048 | -0.004 | 56.074
10 | 1.106 | 0.02215 | -0.005 | 49.92
10.5 | 0.726 | 0.02428 | -0.006 | 29.897
11 | 0.755 | 0.02616 | -0.007 | 28.859
11.5 | 0.784 | 0.0277 | -0.007 | 28.305
12 | 0.807 | 0.03234 | -0.008 | 24.944
12.5 | 0.842 | 0.03102 | -0.009 | 27.15
13 | 0.861 | 0.03717 | -0.009 | 23.178
13.5 | 0.846 | 0.05992 | -0.009 | 14.115
14 | 0.884 | 0.05831 | -0.01 | 15.158
14.5 | 0.895 | 0.07121 | -0.01 | 12.568

## 152. Re 20M Mach 0.50 (2)
BIGFOIL.COM POLAR EXPORT
oa212
ONERA OA212 |  |  |  | Cl Max: | 1.6639 | at alpha= | 11 | deg
XFOIL ncrit=9 |  |  |  | L/D Max: | 145.236 | at alpha= | 5 | deg
Re: | 20000000 |  |  | Cd Min: | 0.29122 | at alpha= | -20 | deg
Mach: | 0.5 |  |  | Cl=0 at alpha= | -0.69478 | deg
|  |  |  | @ Cl=0.1, Cd= | 0.0060919
|  |  |  | @ Cl=0.4, Cd= | 0.0060401
|  |  |  | @ Cl=0.6, Cd= | 0.006
alpha (deg) | Cl | Cd | Cm | Cl/Cd
-20 | -1.018 | 0.29122 | 0.1462 | -3.4956
-19.5 | -0.9951 | 0.2829 | 0.1403 | -3.5175
-19 | -0.9734 | 0.27389 | 0.1342 | -3.554
-18.5 | -0.9506 | 0.26544 | 0.1284 | -3.5812
-18 | -0.9295 | 0.25599 | 0.1222 | -3.631
-17.5 | -0.9098 | 0.24602 | 0.1158 | -3.6981
-17 | -0.8878 | 0.23756 | 0.1103 | -3.7372
-16.5 | -0.8701 | 0.22726 | 0.1037 | -3.8287
-16 | -0.8508 | 0.21807 | 0.0979 | -3.9015
-15.5 | -0.8338 | 0.20851 | 0.092 | -3.9988
-15 | -0.8187 | 0.1985 | 0.0858 | -4.1244
-14.5 | -0.8119 | 0.18649 | 0.0784 | -4.3536
-14 | -0.7994 | 0.17672 | 0.0725 | -4.5235
-13.5 | -0.7959 | 0.16544 | 0.0658 | -4.8108
-13 | -0.7987 | 0.15327 | 0.0583 | -5.2111
-12.5 | -0.8125 | 0.13998 | 0.0499 | -5.8044
-12 | -0.817 | 0.12909 | 0.0436 | -6.3289
-11.5 | -0.8234 | 0.11831 | 0.0373 | -6.9597
-11 | -0.8341 | 0.10735 | 0.0308 | -7.7699
-10.5 | -0.8471 | 0.09637 | 0.024 | -8.7901
-10 | -0.8622 | 0.08531 | 0.0166 | -10.1067
-9.5 | -0.8771 | 0.07409 | 0.0079 | -11.8383
-9 | -0.8903 | 0.06207 | -0.0059 | -14.3435
-8.5 | -0.9165 | 0.05332 | -0.0083 | -17.1887
-8 | -0.9346 | 0.04255 | -0.0102 | -21.9647
-7.5 | -0.9497 | 0.03058 | -0.0095 | -31.0562
-7 | -0.9543 | 0.01837 | -0.0068 | -51.9488
-6.5 | -0.9138 | 0.01005 | -0.0037 | -90.9254
-6 | -0.8333 | 0.00812 | -0.0006 | -102.6232
-5.5 | -0.7499 | 0.00753 | 0.0016 | -99.5883
-5 | -0.6681 | 0.00717 | 0.0031 | -93.1799
-4.5 | -0.5876 | 0.00688 | 0.0041 | -85.407
-4 | -0.5082 | 0.00666 | 0.0046 | -76.3063
-3.5 | -0.4294 | 0.00651 | 0.0046 | -65.9601
-3 | -0.3507 | 0.00644 | 0.0041 | -54.4565
-2.5 | -0.2726 | 0.0064 | 0.0033 | -42.5938
-2 | -0.1961 | 0.00634 | 0.0026 | -30.9306
-1.5 | -0.1205 | 0.00627 | 0.0018 | -19.2185
-1 | -0.0456 | 0.00619 | 0.001 | -7.3667
-0.5 | 0.0291 | 0.00613 | 0 | 4.7471
0 | 0.1035 | 0.00609 | -0.0011 | 16.9951
0.5 | 0.1778 | 0.00606 | -0.0023 | 29.3399
1 | 0.2519 | 0.00603 | -0.0034 | 41.7745
1.5 | 0.3264 | 0.00605 | -0.0046 | 53.9504
2 | 0.4008 | 0.00604 | -0.0059 | 66.3576
2.5 | 0.4756 | 0.00601 | -0.0071 | 79.1348
3 | 0.5512 | 0.006 | -0.0086 | 91.8667
3.5 | 0.6272 | 0.006 | -0.01 | 104.5333
4 | 0.7055 | 0.00564 | -0.0122 | 125.0887
4.5 | 0.785 | 0.00567 | -0.0145 | 138.448
5 | 0.8627 | 0.00594 | -0.0158 | 145.2357
5.5 | 0.9404 | 0.00663 | -0.017 | 141.8401
6 | 1.0173 | 0.00737 | -0.0178 | 138.0326
6.5 | 1.0941 | 0.00794 | -0.018 | 137.796
7 | 1.1712 | 0.00845 | -0.0179 | 138.6036
7.5 | 1.2487 | 0.00898 | -0.0173 | 139.0535
8 | 1.3264 | 0.00955 | -0.0164 | 138.8901
8.5 | 1.4042 | 0.01016 | -0.015 | 138.2087
9 | 1.4813 | 0.0109 | -0.0131 | 135.8991
9.5 | 1.5577 | 0.01171 | -0.0106 | 133.0231
10 | 1.6297 | 0.01297 | -0.0075 | 125.6515
11 | 1.6639 | 0.02039 | 0.0065 | 81.6037
11.5 | 1.6389 | 0.02754 | 0.0114 | 59.5098