## index
index | Re | Mach | Datasource
1 | 50000 | 0 | JavaFoil+Calcfoil stall+Eppler ext transition
2 | 50000 | 0 | XFOIL ncrit=9
3 | 50000 | 0.1 | JavaFoil+Calcfoil stall+Eppler ext transition
4 | 50000 | 0.1 | XFOIL ncrit=9
5 | 50000 | 0.25 | JavaFoil+Calcfoil stall+Eppler ext transition
6 | 50000 | 0.25 | XFOIL ncrit=9
7 | 50000 | 0.5 | JavaFoil+Calcfoil stall+Eppler ext transition
8 | 50000 | 0.5 | XFOIL ncrit=9
9 | 100000 | 0 | JavaFoil+Calcfoil stall+Eppler ext transition
10 | 100000 | 0 | XFOIL ncrit=9
11 | 100000 | 0.1 | JavaFoil+Calcfoil stall+Eppler ext transition
12 | 100000 | 0.1 | XFOIL ncrit=9
13 | 100000 | 0.25 | JavaFoil+Calcfoil stall+Eppler ext transition
14 | 100000 | 0.25 | XFOIL ncrit=9
15 | 100000 | 0.5 | JavaFoil+Calcfoil stall+Eppler ext transition
16 | 100000 | 0.5 | XFOIL ncrit=9
17 | 250000 | 0 | JavaFoil+Calcfoil stall+Eppler ext transition
18 | 250000 | 0 | XFOIL ncrit=9
19 | 250000 | 0.1 | JavaFoil+Calcfoil stall+Eppler ext transition
20 | 250000 | 0.1 | XFOIL ncrit=9
21 | 250000 | 0.25 | JavaFoil+Calcfoil stall+Eppler ext transition
22 | 250000 | 0.25 | XFOIL ncrit=9
23 | 250000 | 0.5 | JavaFoil+Calcfoil stall+Eppler ext transition
24 | 250000 | 0.5 | XFOIL ncrit=9
25 | 500000 | 0 | JavaFoil+Calcfoil stall+Eppler ext transition
26 | 500000 | 0 | XFOIL ncrit=9
27 | 500000 | 0.1 | JavaFoil+Calcfoil stall+Eppler ext transition
28 | 500000 | 0.1 | XFOIL ncrit=9
29 | 500000 | 0.25 | JavaFoil+Calcfoil stall+Eppler ext transition
30 | 500000 | 0.25 | XFOIL ncrit=9
31 | 500000 | 0.5 | JavaFoil+Calcfoil stall+Eppler ext transition
32 | 500000 | 0.5 | XFOIL ncrit=9
33 | 750000 | 0 | JavaFoil+Calcfoil stall+Eppler ext transition
34 | 750000 | 0 | XFOIL ncrit=9
35 | 750000 | 0.1 | JavaFoil+Calcfoil stall+Eppler ext transition
36 | 750000 | 0.1 | XFOIL ncrit=9
37 | 750000 | 0.25 | JavaFoil+Calcfoil stall+Eppler ext transition
38 | 750000 | 0.25 | XFOIL ncrit=9
39 | 750000 | 0.5 | JavaFoil+Calcfoil stall+Eppler ext transition
40 | 750000 | 0.5 | XFOIL ncrit=9
41 | 1000000 | 0 | JavaFoil+Calcfoil stall+Eppler ext transition
42 | 1000000 | 0 | XFOIL ncrit=9
43 | 1000000 | 0.1 | JavaFoil+Calcfoil stall+Eppler ext transition
44 | 1000000 | 0.1 | XFOIL ncrit=9
45 | 1000000 | 0.25 | JavaFoil+Calcfoil stall+Eppler ext transition
46 | 1000000 | 0.25 | XFOIL ncrit=9
47 | 1000000 | 0.5 | JavaFoil+Calcfoil stall+Eppler ext transition
48 | 1000000 | 0.5 | XFOIL ncrit=9
49 | 2000000 | 0 | JavaFoil+Calcfoil stall+Eppler ext transition
50 | 2000000 | 0 | XFOIL ncrit=9
51 | 2000000 | 0.1 | JavaFoil+Calcfoil stall+Eppler ext transition
52 | 2000000 | 0.1 | XFOIL ncrit=9
53 | 2000000 | 0.25 | JavaFoil+Calcfoil stall+Eppler ext transition
54 | 2000000 | 0.25 | XFOIL ncrit=9
55 | 2000000 | 0.5 | JavaFoil+Calcfoil stall+Eppler ext transition
56 | 2000000 | 0.5 | XFOIL ncrit=9
57 | 3000000 | 0 | JavaFoil+Calcfoil stall+Eppler ext transition
58 | 3000000 | 0 | XFOIL ncrit=9
59 | 3000000 | 0.1 | JavaFoil+Calcfoil stall+Eppler ext transition
60 | 3000000 | 0.1 | XFOIL ncrit=9
61 | 3000000 | 0.25 | JavaFoil+Calcfoil stall+Eppler ext transition
62 | 3000000 | 0.25 | XFOIL ncrit=9
63 | 3000000 | 0.5 | JavaFoil+Calcfoil stall+Eppler ext transition
64 | 3000000 | 0.5 | XFOIL ncrit=9
65 | 4000000 | 0 | JavaFoil+Calcfoil stall+Eppler ext transition
66 | 4000000 | 0 | XFOIL ncrit=9
67 | 4000000 | 0.1 | JavaFoil+Calcfoil stall+Eppler ext transition
68 | 4000000 | 0.1 | XFOIL ncrit=9
69 | 4000000 | 0.25 | JavaFoil+Calcfoil stall+Eppler ext transition
70 | 4000000 | 0.25 | XFOIL ncrit=9
71 | 4000000 | 0.5 | JavaFoil+Calcfoil stall+Eppler ext transition
72 | 4000000 | 0.5 | XFOIL ncrit=9
73 | 5000000 | 0 | JavaFoil+Calcfoil stall+Eppler ext transition
74 | 5000000 | 0 | XFOIL ncrit=9
75 | 5000000 | 0.1 | JavaFoil+Calcfoil stall+Eppler ext transition
76 | 5000000 | 0.1 | XFOIL ncrit=9
77 | 5000000 | 0.25 | JavaFoil+Calcfoil stall+Eppler ext transition
78 | 5000000 | 0.25 | XFOIL ncrit=9
79 | 5000000 | 0.5 | JavaFoil+Calcfoil stall+Eppler ext transition
80 | 5000000 | 0.5 | XFOIL ncrit=9
81 | 6000000 | 0 | JavaFoil+Calcfoil stall+Eppler ext transition
82 | 6000000 | 0 | XFOIL ncrit=9
83 | 6000000 | 0.1 | JavaFoil+Calcfoil stall+Eppler ext transition
84 | 6000000 | 0.1 | XFOIL ncrit=9
85 | 6000000 | 0.25 | JavaFoil+Calcfoil stall+Eppler ext transition
86 | 6000000 | 0.25 | XFOIL ncrit=9
87 | 6000000 | 0.5 | JavaFoil+Calcfoil stall+Eppler ext transition
88 | 6000000 | 0.5 | XFOIL ncrit=9
89 | 7000000 | 0 | JavaFoil+Calcfoil stall+Eppler ext transition
90 | 7000000 | 0 | XFOIL ncrit=9
91 | 7000000 | 0.1 | JavaFoil+Calcfoil stall+Eppler ext transition
92 | 7000000 | 0.1 | XFOIL ncrit=9
93 | 7000000 | 0.25 | JavaFoil+Calcfoil stall+Eppler ext transition
94 | 7000000 | 0.25 | XFOIL ncrit=9
95 | 7000000 | 0.5 | JavaFoil+Calcfoil stall+Eppler ext transition
96 | 7000000 | 0.5 | XFOIL ncrit=9
97 | 8000000 | 0 | JavaFoil+Calcfoil stall+Eppler ext transition
98 | 8000000 | 0 | XFOIL ncrit=9
99 | 8000000 | 0.1 | JavaFoil+Calcfoil stall+Eppler ext transition
100 | 8000000 | 0.1 | XFOIL ncrit=9
101 | 8000000 | 0.25 | JavaFoil+Calcfoil stall+Eppler ext transition
102 | 8000000 | 0.25 | XFOIL ncrit=9
103 | 8000000 | 0.5 | JavaFoil+Calcfoil stall+Eppler ext transition
104 | 8000000 | 0.5 | XFOIL ncrit=9
105 | 10000000 | 0 | JavaFoil+Calcfoil stall+Eppler ext transition
106 | 10000000 | 0 | XFOIL ncrit=9
107 | 10000000 | 0.1 | JavaFoil+Calcfoil stall+Eppler ext transition
108 | 10000000 | 0.1 | XFOIL ncrit=9
109 | 10000000 | 0.25 | JavaFoil+Calcfoil stall+Eppler ext transition
110 | 10000000 | 0.25 | XFOIL ncrit=9
111 | 10000000 | 0.5 | JavaFoil+Calcfoil stall+Eppler ext transition
112 | 10000000 | 0.5 | XFOIL ncrit=9
113 | 12000000 | 0 | JavaFoil+Calcfoil stall+Eppler ext transition
114 | 12000000 | 0 | XFOIL ncrit=9
115 | 12000000 | 0.1 | JavaFoil+Calcfoil stall+Eppler ext transition
116 | 12000000 | 0.1 | XFOIL ncrit=9
117 | 12000000 | 0.25 | JavaFoil+Calcfoil stall+Eppler ext transition
118 | 12000000 | 0.25 | XFOIL ncrit=9
119 | 12000000 | 0.5 | JavaFoil+Calcfoil stall+Eppler ext transition
120 | 12000000 | 0.5 | XFOIL ncrit=9
121 | 14000000 | 0 | JavaFoil+Calcfoil stall+Eppler ext transition
122 | 14000000 | 0 | XFOIL ncrit=9
123 | 14000000 | 0.1 | JavaFoil+Calcfoil stall+Eppler ext transition
124 | 14000000 | 0.1 | XFOIL ncrit=9
125 | 14000000 | 0.25 | JavaFoil+Calcfoil stall+Eppler ext transition
126 | 14000000 | 0.25 | XFOIL ncrit=9
127 | 14000000 | 0.5 | JavaFoil+Calcfoil stall+Eppler ext transition
128 | 14000000 | 0.5 | XFOIL ncrit=9
129 | 16000000 | 0 | JavaFoil+Calcfoil stall+Eppler ext transition
130 | 16000000 | 0 | XFOIL ncrit=9
131 | 16000000 | 0.1 | JavaFoil+Calcfoil stall+Eppler ext transition
132 | 16000000 | 0.1 | XFOIL ncrit=9
133 | 16000000 | 0.25 | JavaFoil+Calcfoil stall+Eppler ext transition
134 | 16000000 | 0.25 | XFOIL ncrit=9
135 | 16000000 | 0.5 | JavaFoil+Calcfoil stall+Eppler ext transition
136 | 16000000 | 0.5 | XFOIL ncrit=9
137 | 18000000 | 0 | JavaFoil+Calcfoil stall+Eppler ext transition
138 | 18000000 | 0 | XFOIL ncrit=9
139 | 18000000 | 0.1 | JavaFoil+Calcfoil stall+Eppler ext transition
140 | 18000000 | 0.1 | XFOIL ncrit=9
141 | 18000000 | 0.25 | JavaFoil+Calcfoil stall+Eppler ext transition
142 | 18000000 | 0.25 | XFOIL ncrit=9
143 | 18000000 | 0.5 | JavaFoil+Calcfoil stall+Eppler ext transition
144 | 18000000 | 0.5 | XFOIL ncrit=9
145 | 20000000 | 0 | JavaFoil+Calcfoil stall+Eppler ext transition
146 | 20000000 | 0 | XFOIL ncrit=9
147 | 20000000 | 0.1 | JavaFoil+Calcfoil stall+Eppler ext transition
148 | 20000000 | 0.1 | XFOIL ncrit=9
149 | 20000000 | 0.25 | JavaFoil+Calcfoil stall+Eppler ext transition
150 | 20000000 | 0.25 | XFOIL ncrit=9
151 | 20000000 | 0.5 | JavaFoil+Calcfoil stall+Eppler ext transition
152 | 20000000 | 0.5 | XFOIL ncrit=9

## 1. Re 50k Mach 0.00 (1)
BIGFOIL.COM POLAR EXPORT
NACA67-717 a=0.2
NACA67-717 a=0.2 |  |  |  | Cl Max: | 1.618 | at alpha= | 11 | deg
JavaFoil+Calcfoil stall+Eppler ext transition |  |  |  | L/D Max: | 41.216 | at alpha= | 7 | deg
Re: | 50000 |  |  | Cd Min: | 0.02111 | at alpha= | -0.5 | deg
Mach: | 0 |  |  | Cl=0 at alpha= | -3.8265 | deg
|  |  |  | @ Cl=0.1, Cd= | 0.041385
|  |  |  | @ Cl=0.4, Cd= | 0.022627
|  |  |  | @ Cl=0.6, Cd= | 0.022463
alpha (deg) | Cl | Cd | Cm | Cl/Cd
-19 | -0.498 | 0.35226 | -0.006 | -1.414
-18.5 | -0.512 | 0.32746 | -0.006 | -1.565
-18 | -0.527 | 0.3123 | -0.006 | -1.686
-17.5 | -0.54 | 0.29038 | -0.006 | -1.86
-17 | -0.553 | 0.27078 | -0.006 | -2.042
-16.5 | -0.565 | 0.24925 | -0.006 | -2.265
-16 | -0.575 | 0.22812 | -0.006 | -2.522
-15.5 | -0.584 | 0.21096 | -0.006 | -2.769
-15 | -0.592 | 0.18335 | -0.007 | -3.226
-14.5 | -0.597 | 0.17526 | -0.008 | -3.404
-14 | -0.599 | 0.1613 | -0.008 | -3.716
-13.5 | -0.599 | 0.15677 |  | -3.824
-13 | -0.597 | 0.14264 |  | -4.183
-12.5 | -0.591 | 0.12668 | -0.008 | -4.664
-12 | -0.582 | 0.12264 | -0.006 | -4.742
-11.5 | -0.569 | 0.10842 | -0.009 | -5.246
-11 | -0.552 | 0.10069 | -0.009 | -5.487
-10.5 | -0.532 | 0.09381 | -0.01 | -5.675
-10 | -0.509 | 0.09008 | -0.009 | -5.647
-9.5 | -0.482 | 0.08138 | -0.011 | -5.917
-9 | -0.451 | 0.0771 | -0.011 | -5.849
-8.5 | -0.417 | 0.07179 | -0.012 | -5.811
-8 | -0.383 | 0.06784 | -0.023 | -5.645
-7.5 | -0.344 | 0.06251 | -0.024 | -5.496
-7 | -0.302 | 0.05856 | -0.025 | -5.153
-6.5 | -0.257 | 0.05885 | -0.022 | -4.361
-6 | -0.211 | 0.05539 | -0.023 | -3.801
-5.5 | -0.163 | 0.05232 | -0.024 | -3.123
-5 | -0.115 | 0.04931 | -0.025 | -2.34
-4.5 | -0.067 | 0.04707 | -0.026 | -1.416
-4 | -0.017 | 0.04496 | -0.027 | -0.385
-3.5 | 0.032 | 0.04339 | -0.028 | 0.748
-3 | 0.083 | 0.0418 | -0.029 | 1.978
-2.5 | 0.133 | 0.04058 | -0.03 | 3.28
-2 | 0.184 | 0.03963 | -0.031 | 4.638
-1.5 | 0.235 | 0.03893 | -0.032 | 6.025
-1 | 0.287 | 0.03821 | -0.034 | 7.505
-0.5 | 0.411 | 0.02111 | -0.064 | 19.453
0 | 0.457 | 0.0225 | -0.065 | 20.307
0.5 | 0.514 | 0.02205 | -0.064 | 23.308
1 | 0.573 | 0.02231 | -0.066 | 25.684
1.5 | 0.633 | 0.02265 | -0.067 | 27.921
2 | 0.693 | 0.02299 | -0.068 | 30.132
2.5 | 0.752 | 0.02339 | -0.07 | 32.147
3 | 0.811 | 0.02391 | -0.071 | 33.931
3.5 | 0.871 | 0.02449 | -0.072 | 35.562
4 | 0.931 | 0.02512 | -0.074 | 37.054
4.5 | 0.99 | 0.02587 | -0.075 | 38.256
5 | 1.048 | 0.0266 | -0.077 | 39.396
5.5 | 1.107 | 0.02763 | -0.078 | 40.059
6 | 1.164 | 0.02861 | -0.079 | 40.668
6.5 | 1.219 | 0.02967 | -0.081 | 41.073
7 | 1.273 | 0.03088 | -0.082 | 41.216
7.5 | 1.326 | 0.03222 | -0.083 | 41.158
8 | 1.378 | 0.03362 | -0.085 | 41.001
8.5 | 1.428 | 0.03513 | -0.086 | 40.649
9 | 1.472 | 0.0368 | -0.087 | 40.005
9.5 | 1.516 | 0.04148 | -0.088 | 36.549
10 | 1.554 | 0.04323 | -0.09 | 35.943
10.5 | 1.588 | 0.04527 | -0.091 | 35.081
11 | 1.618 | 0.04746 | -0.092 | 34.085
11.5 | 1.39 | 0.08982 | -0.05 | 15.477
12 | 1.407 | 0.0961 | -0.047 | 14.636
12.5 | 1.422 | 0.10238 | -0.048 | 13.89
13 | 1.432 | 0.10849 | -0.046 | 13.204
13.5 | 1.439 | 0.11684 | -0.044 | 12.316
14 | 1.44 | 0.12521 | -0.035 | 11.499
14.5 | 1.44 | 0.13436 | -0.035 | 10.717
15 | 1.433 | 0.14267 | -0.032 | 10.046
15.5 | 1.421 | 0.15488 | -0.031 | 9.175
16 | 1.405 | 0.16318 | -0.028 | 8.608

## 2. Re 50k Mach 0.00 (2)
BIGFOIL.COM POLAR EXPORT
NACA67-717 a=0.2
NACA67-717 a=0.2 |  |  |  | Cl Max: | 0.7633 | at alpha= | 20 | deg
XFOIL ncrit=9 |  |  |  | L/D Max: | 4.6716 | at alpha= | 15 | deg
Re: | 50000 |  |  | Cd Min: | 0.22365 | at alpha= | 20 | deg
Mach: | 0 |  |  | Cl=0 at alpha= | 1.8389 | deg
|  |  |  | @ Cl=0.1, Cd= | 0.067265
|  |  |  | @ Cl=0.4, Cd= | 0.1059
|  |  |  | @ Cl=0.6, Cd= | 0.1472
alpha (deg) | Cl | Cd | Cm | Cl/Cd
-8.5 | -0.5164 | 0.12253 | -0.0166 | -4.2145
-8 | -0.5294 | 0.11659 | -0.0125 | -4.5407
-7.5 | -0.5641 | 0.11084 | -0.0077 | -5.0893
-7 | -0.6201 | 0.10556 | -0.0003 | -5.8744
-6.5 | -0.6656 | 0.10023 | 0.0075 | -6.6407
-6 | -0.2343 | 0.10249 | 0.007 | -2.2861
-5.5 | -0.6452 | 0.09114 | 0.0311 | -7.0792
-4.5 | -0.3852 | 0.08836 | 0.0298 | -4.3594
-4 | -0.5904 | 0.07774 | 0.0506 | -7.5945
-3.5 | -0.7444 | 0.06208 | 0.0571 | -11.991
-2.5 | -0.5777 | 0.05577 | 0.0274 | -10.3586
-2 | -0.5308 | 0.05266 | 0.029 | -10.0798
-1.5 | -0.4905 | 0.05036 | 0.031 | -9.7399
-1 | -0.4494 | 0.04906 | 0.0328 | -9.1602
-0.5 | -0.4088 | 0.04799 | 0.0341 | -8.5184
0 | -0.3617 | 0.04747 | 0.0339 | -7.6195
0.5 | -0.2873 | 0.04958 | 0.0292 | -5.7947
1 | -0.2271 | 0.05187 | 0.0269 | -4.3783
1.5 | -0.1897 | 0.05263 | 0.0281 | -3.6044
2 | 0.0902 | 0.06662 | -0.0156 | 1.3539
2.5 | 0.1388 | 0.06982 | -0.0187 | 1.988
3 | 0.1712 | 0.0718 | -0.0188 | 2.3844
3.5 | 0.2049 | 0.07475 | -0.019 | 2.7411
4 | 0.2301 | 0.0767 | -0.0176 | 3
4.5 | 0.272 | 0.0804 | -0.019 | 3.3831
5 | 0.2824 | 0.08215 | -0.0155 | 3.4376
5.5 | 0.2977 | 0.08429 | -0.0128 | 3.5319
6 | 0.3157 | 0.08683 | -0.0106 | 3.6358
6.5 | 0.3304 | 0.08951 | -0.0082 | 3.6912
7 | 0.3421 | 0.09232 | -0.0055 | 3.7056
7.5 | 0.3547 | 0.09521 | -0.0029 | 3.7254
8 | 0.3677 | 0.09816 | -0.0005 | 3.7459
8.5 | 0.3821 | 0.10131 | 0.0017 | 3.7716
9 | 0.3937 | 0.10425 | 0.004 | 3.7765
9.5 | 0.4053 | 0.10729 | 0.0061 | 3.7776
10 | 0.4189 | 0.11055 | 0.0077 | 3.7892
10.5 | 0.4366 | 0.11416 | 0.0085 | 3.8245
11.5 | 0.4946 | 0.12404 | 0.0071 | 3.9874
12 | 0.4943 | 0.127 | 0.0086 | 3.8921
12.5 | 0.5211 | 0.13178 | 0.0078 | 3.9543
13 | 0.5408 | 0.13713 | 0.0071 | 3.9437
13.5 | 0.5564 | 0.14138 | 0.0068 | 3.9355
14 | 0.5781 | 0.14735 | 0.0056 | 3.9233
15 | 0.6849 | 0.14661 | 0.0106 | 4.6716
15.5 | 0.6568 | 0.15747 | 0.0067 | 4.171
16 | 0.6597 | 0.16496 | 0.0044 | 3.9992
16.5 | 0.6685 | 0.17295 | 0.002 | 3.8653
17 | 0.6803 | 0.18046 | -0.0003 | 3.7698
17.5 | 0.6942 | 0.18792 | -0.0025 | 3.6941
18 | 0.7153 | 0.19614 | -0.0046 | 3.6469
18.5 | 0.7062 | 0.20006 | -0.008 | 3.5299
19 | 0.7167 | 0.20698 | -0.0111 | 3.4627
19.5 | 0.7406 | 0.21544 | -0.0132 | 3.4376
20 | 0.7633 | 0.22365 | -0.0154 | 3.4129

## 3. Re 50k Mach 0.10 (1)
BIGFOIL.COM POLAR EXPORT
NACA67-717 a=0.2
NACA67-717 a=0.2 |  |  |  | Cl Max: | 1.621 | at alpha= | 11 | deg
JavaFoil+Calcfoil stall+Eppler ext transition |  |  |  | L/D Max: | 41.105 | at alpha= | 7 | deg
Re: | 50000 |  |  | Cd Min: | 0.0212 | at alpha= | -0.5 | deg
Mach: | 0.1 |  |  | Cl=0 at alpha= | -3.83 | deg
|  |  |  | @ Cl=0.1, Cd= | 0.04147
|  |  |  | @ Cl=0.4, Cd= | 0.022979
|  |  |  | @ Cl=0.6, Cd= | 0.022526
alpha (deg) | Cl | Cd | Cm | Cl/Cd
-18.5 | -0.465 | 0.36407 | -0.006 | -1.277
-18 | -0.482 | 0.33888 | -0.006 | -1.421
-17.5 | -0.498 | 0.30923 | -0.006 | -1.611
-17 | -0.514 | 0.28744 | -0.006 | -1.787
-16.5 | -0.529 | 0.2663 | -0.006 | -1.985
-16 | -0.542 | 0.24513 | -0.006 | -2.212
-15.5 | -0.554 | 0.22417 | -0.006 | -2.473
-15 | -0.565 | 0.19623 | -0.008 | -2.879
-14.5 | -0.573 | 0.17839 | -0.008 | -3.213
-14 | -0.579 | 0.16335 | -0.008 | -3.545
-13.5 | -0.582 | 0.15403 | -0.008 | -3.78
-13 | -0.582 | 0.14634 |  | -3.978
-12.5 | -0.579 | 0.12925 | -0.008 | -4.479
-12 | -0.572 | 0.12565 |  | -4.552
-11.5 | -0.561 | 0.1158 | -0.006 | -4.848
-11 | -0.547 | 0.1033 | -0.009 | -5.295
-10.5 | -0.529 | 0.09493 | -0.01 | -5.568
-10 | -0.506 | 0.09124 | -0.009 | -5.548
-9.5 | -0.48 | 0.08171 | -0.011 | -5.877
-9 | -0.45 | 0.07781 | -0.011 | -5.789
-8.5 | -0.417 | 0.0719 | -0.012 | -5.804
-8 | -0.381 | 0.06706 | -0.013 | -5.682
-7.5 | -0.344 | 0.06334 | -0.024 | -5.436
-7 | -0.303 | 0.0593 | -0.025 | -5.105
-6.5 | -0.258 | 0.05884 | -0.022 | -4.377
-6 | -0.211 | 0.05537 | -0.023 | -3.817
-5.5 | -0.164 | 0.05246 | -0.024 | -3.127
-5 | -0.116 | 0.04957 | -0.025 | -2.337
-4.5 | -0.067 | 0.04727 | -0.026 | -1.416
-4 | -0.017 | 0.04513 | -0.027 | -0.386
-3.5 | 0.033 | 0.04354 | -0.028 | 0.749
-3 | 0.083 | 0.04188 | -0.03 | 1.983
-2.5 | 0.134 | 0.04065 | -0.031 | 3.291
-2 | 0.185 | 0.0397 | -0.032 | 4.653
-1.5 | 0.236 | 0.039 | -0.033 | 6.045
-1 | 0.288 | 0.03831 | -0.035 | 7.522
-0.5 | 0.413 | 0.0212 | -0.064 | 19.465
0 | 0.459 | 0.02251 | -0.066 | 20.393
0.5 | 0.516 | 0.02217 | -0.065 | 23.3
1 | 0.576 | 0.02241 | -0.066 | 25.703
1.5 | 0.636 | 0.0227 | -0.067 | 27.996
2 | 0.696 | 0.02309 | -0.069 | 30.149
2.5 | 0.756 | 0.02354 | -0.07 | 32.113
3 | 0.815 | 0.02401 | -0.071 | 33.959
3.5 | 0.875 | 0.02461 | -0.073 | 35.561
4 | 0.935 | 0.02523 | -0.074 | 37.071
4.5 | 0.995 | 0.02605 | -0.076 | 38.186
5 | 1.053 | 0.02679 | -0.077 | 39.304
5.5 | 1.112 | 0.02777 | -0.078 | 40.039
6 | 1.169 | 0.02878 | -0.08 | 40.628
6.5 | 1.224 | 0.02986 | -0.081 | 41.006
7 | 1.279 | 0.03111 | -0.082 | 41.105
7.5 | 1.332 | 0.03248 | -0.084 | 41.013
8 | 1.384 | 0.03391 | -0.085 | 40.823
8.5 | 1.434 | 0.03548 | -0.086 | 40.412
9 | 1.478 | 0.03721 | -0.087 | 39.718
9.5 | 1.522 | 0.0418 | -0.089 | 36.404
10 | 1.559 | 0.04381 | -0.09 | 35.585
10.5 | 1.592 | 0.04572 | -0.091 | 34.822
11 | 1.621 | 0.04809 | -0.092 | 33.709
11.5 | 1.39 | 0.0909 | -0.048 | 15.288
12 | 1.407 | 0.09698 | -0.047 | 14.511
12.5 | 1.421 | 0.10334 | -0.047 | 13.752
13 | 1.43 | 0.11045 | -0.046 | 12.944
13.5 | 1.434 | 0.11823 | -0.043 | 12.128
14 | 1.433 | 0.1266 | -0.037 | 11.321
14.5 | 1.43 | 0.1361 | -0.035 | 10.509
15 | 1.421 | 0.14488 | -0.032 | 9.805
15.5 | 1.404 | 0.15663 | -0.028 | 8.966
16 | 1.384 | 0.16815 | -0.025 | 8.232

## 4. Re 50k Mach 0.10 (2)
BIGFOIL.COM POLAR EXPORT
NACA67-717 a=0.2
NACA67-717 a=0.2 |  |  |  | Cl Max: | 0.7666 | at alpha= | 20 | deg
XFOIL ncrit=9 |  |  |  | L/D Max: | 4.8171 | at alpha= | 16 | deg
Re: | 50000 |  |  | Cd Min: | 0.22515 | at alpha= | 20 | deg
Mach: | 0.1 |  |  | Cl=0 at alpha= | 1.8381 | deg
|  |  |  | @ Cl=0.1, Cd= | 0.067369
|  |  |  | @ Cl=0.4, Cd= | 0.10658
|  |  |  | @ Cl=0.6, Cd= | 0.15229
alpha (deg) | Cl | Cd | Cm | Cl/Cd
-8.5 | -0.4959 | 0.12324 | -0.0158 | -4.0239
-8 | -0.5224 | 0.11756 | -0.0123 | -4.4437
-7.5 | -0.59 | 0.11204 | -0.0076 | -5.266
-7 | -0.6109 | 0.1066 | -0.0005 | -5.7308
-6.5 | -0.6388 | 0.10076 | 0.0073 | -6.3398
-6 | -0.2341 | 0.10297 | 0.0068 | -2.2735
-5.5 | -0.1668 | 0.09694 | -0.0029 | -1.7207
-4.5 | -0.3859 | 0.08884 | 0.0297 | -4.3438
-4 | -0.5875 | 0.07845 | 0.0502 | -7.4888
-3.5 | -0.7462 | 0.06286 | 0.0574 | -11.8708
-3 | -0.7139 | 0.05535 | 0.0461 | -12.8979
-2.5 | -0.5808 | 0.05647 | 0.0274 | -10.2851
-2 | -0.5345 | 0.05307 | 0.029 | -10.0716
-1.5 | -0.4943 | 0.05067 | 0.031 | -9.7553
-1 | -0.453 | 0.04937 | 0.0329 | -9.1756
-0.5 | -0.4122 | 0.04834 | 0.0342 | -8.5271
0 | -0.3654 | 0.04768 | 0.0341 | -7.6636
0.5 | -0.2872 | 0.05002 | 0.0289 | -5.7417
1 | -0.2269 | 0.05215 | 0.0265 | -4.3509
1.5 | -0.188 | 0.05315 | 0.0276 | -3.5372
2 | 0.09 | 0.0667 | -0.0157 | 1.3493
2.5 | 0.1356 | 0.06975 | -0.0183 | 1.9441
3 | 0.1763 | 0.07249 | -0.0197 | 2.4321
3.5 | 0.2017 | 0.07472 | -0.0185 | 2.6994
4 | 0.2355 | 0.0773 | -0.0185 | 3.0466
4.5 | 0.2675 | 0.08047 | -0.0183 | 3.3242
5 | 0.2796 | 0.0822 | -0.015 | 3.4015
5.5 | 0.3006 | 0.08464 | -0.0132 | 3.5515
6 | 0.3227 | 0.08738 | -0.0115 | 3.6931
6.5 | 0.3363 | 0.09004 | -0.0089 | 3.735
7 | 0.3442 | 0.09271 | -0.0057 | 3.7127
7.5 | 0.3548 | 0.09554 | -0.0029 | 3.7136
8 | 0.3665 | 0.09844 | -0.0003 | 3.7231
8.5 | 0.3795 | 0.10153 | 0.0021 | 3.7378
9 | 0.3913 | 0.10448 | 0.0044 | 3.7452
9.5 | 0.4041 | 0.10757 | 0.0064 | 3.7566
10 | 0.4191 | 0.11092 | 0.0078 | 3.7784
10.5 | 0.4386 | 0.11467 | 0.0085 | 3.8249
11 | 0.4671 | 0.11929 | 0.0081 | 3.9157
11.5 | 0.4886 | 0.12409 | 0.0079 | 3.9375
12 | 0.4932 | 0.12729 | 0.009 | 3.8746
12.5 | 0.5273 | 0.13274 | 0.0076 | 3.9724
13 | 0.536 | 0.1372 | 0.0077 | 3.9067
13.5 | 0.5624 | 0.14228 | 0.0068 | 3.9528
14 | 0.5735 | 0.14746 | 0.0061 | 3.8892
14.5 | 0.6093 | 0.15398 | 0.0047 | 3.957
15 | 0.6309 | 0.15917 | 0.0041 | 3.9637
15.5 | 0.6942 | 0.15114 | 0.0111 | 4.5931
16 | 0.7337 | 0.15231 | 0.0129 | 4.8171
16.5 | 0.7517 | 0.15628 | 0.013 | 4.81
17.5 | 0.7514 | 0.17306 | 0.0075 | 4.3418
18 | 0.7477 | 0.18433 | 0.0027 | 4.0563
19 | 0.7173 | 0.20762 | -0.0111 | 3.4549
19.5 | 0.7411 | 0.21609 | -0.0133 | 3.4296
20 | 0.7666 | 0.22515 | -0.0154 | 3.4048

## 5. Re 50k Mach 0.25 (1)
BIGFOIL.COM POLAR EXPORT
NACA67-717 a=0.2
NACA67-717 a=0.2 |  |  |  | Cl Max: | 1.612 | at alpha= | 10.5 | deg
JavaFoil+Calcfoil stall+Eppler ext transition |  |  |  | L/D Max: | 40.332 | at alpha= | 6.5 | deg
Re: | 50000 |  |  | Cd Min: | 0.02158 | at alpha= | -0.5 | deg
Mach: | 0.25 |  |  | Cl=0 at alpha= | -3.8235 | deg
|  |  |  | @ Cl=0.1, Cd= | 0.041995
|  |  |  | @ Cl=0.4, Cd= | 0.024796
|  |  |  | @ Cl=0.6, Cd= | 0.022931
alpha (deg) | Cl | Cd | Cm | Cl/Cd
-16 | -0.218 | 0.27572 | -0.012 | -0.789
-15.5 | -0.271 | 0.46043 | -0.008 | -0.589
-15 | -0.317 | 0.38339 | -0.008 | -0.828
-14.5 | -0.359 | 0.28388 | -0.009 | -1.264
-14 | -0.395 | 0.24231 | -0.009 | -1.631
-13.5 | -0.427 | 0.21438 | -0.009 | -1.991
-13 | -0.453 | 0.18381 | -0.009 | -2.466
-12.5 | -0.474 | 0.16586 | -0.009 | -2.858
-12 | -0.489 | 0.14701 | -0.009 | -3.324
-11.5 | -0.497 | 0.13084 | -0.009 | -3.798
-11 | -0.499 | 0.11828 | -0.009 | -4.218
-10.5 | -0.494 | 0.1106 |  | -4.468
-10 | -0.483 | 0.1006 |  | -4.802
-9.5 | -0.466 | 0.0881 | -0.01 | -5.29
-9 | -0.443 | 0.08085 | -0.011 | -5.481
-8.5 | -0.415 | 0.0769 | -0.011 | -5.397
-8 | -0.382 | 0.07011 | -0.012 | -5.451
-7.5 | -0.348 | 0.06595 | -0.024 | -5.269
-7 | -0.307 | 0.06104 | -0.025 | -5.029
-6.5 | -0.264 | 0.05697 | -0.026 | -4.626
-6 | -0.216 | 0.05716 | -0.023 | -3.774
-5.5 | -0.168 | 0.05338 | -0.024 | -3.141
-5 | -0.119 | 0.05047 | -0.026 | -2.349
-4.5 | -0.069 | 0.04788 | -0.027 | -1.432
-4 | -0.018 | 0.04569 | -0.028 | -0.391
-3.5 | 0.033 | 0.04402 | -0.029 | 0.76
-3 | 0.085 | 0.04235 | -0.03 | 2.013
-2.5 | 0.137 | 0.04112 | -0.031 | 3.34
-2 | 0.19 | 0.04014 | -0.032 | 4.725
-1.5 | 0.242 | 0.03943 | -0.033 | 6.141
-1 | 0.296 | 0.03873 | -0.035 | 7.642
-0.5 | 0.424 | 0.02158 | -0.066 | 19.641
0 | 0.472 | 0.02297 | -0.067 | 20.535
0.5 | 0.53 | 0.0226 | -0.066 | 23.471
1 | 0.592 | 0.02289 | -0.068 | 25.844
1.5 | 0.653 | 0.0232 | -0.069 | 28.143
2 | 0.715 | 0.02361 | -0.071 | 30.288
2.5 | 0.776 | 0.02414 | -0.072 | 32.161
3 | 0.837 | 0.02468 | -0.073 | 33.931
3.5 | 0.899 | 0.02528 | -0.075 | 35.558
4 | 0.96 | 0.02607 | -0.076 | 36.832
4.5 | 1.021 | 0.02686 | -0.078 | 37.999
5 | 1.081 | 0.02776 | -0.079 | 38.942
5.5 | 1.141 | 0.02888 | -0.08 | 39.514
6 | 1.199 | 0.02992 | -0.082 | 40.089
6.5 | 1.256 | 0.03113 | -0.083 | 40.332
7 | 1.311 | 0.03252 | -0.084 | 40.302
7.5 | 1.365 | 0.03403 | -0.086 | 40.1
8 | 1.417 | 0.03575 | -0.087 | 39.643
8.5 | 1.467 | 0.03744 | -0.088 | 39.171
9 | 1.512 | 0.04233 | -0.09 | 35.712
9.5 | 1.55 | 0.04453 | -0.091 | 34.815
10 | 1.584 | 0.04663 | -0.092 | 33.971
10.5 | 1.612 | 0.04888 | -0.093 | 32.973
11 | 1.38 | 0.088 | -0.049 | 15.686
11.5 | 1.392 | 0.09512 | -0.046 | 14.64
12 | 1.404 | 0.10103 | -0.049 | 13.898
12.5 | 1.403 | 0.10905 | -0.044 | 12.868
13 | 1.397 | 0.11806 | -0.036 | 11.828
13.5 | 1.385 | 0.12655 | -0.032 | 10.947
14 | 1.368 | 0.1386 | -0.03 | 9.868
14.5 | 1.343 | 0.14973 | -0.023 | 8.968
15 | 1.307 | 0.1658 | -0.02 | 7.883
15.5 | 1.26 | 0.17878 |  | 7.051

## 6. Re 50k Mach 0.25 (2)
BIGFOIL.COM POLAR EXPORT
NACA67-717 a=0.2
NACA67-717 a=0.2 |  |  |  | Cl Max: | 0.7712 | at alpha= | 20 | deg
XFOIL ncrit=9 |  |  |  | L/D Max: | 4.8185 | at alpha= | 6 | deg
Re: | 50000 |  |  | Cd Min: | 0.22918 | at alpha= | 20 | deg
Mach: | 0.25 |  |  | Cl=0 at alpha= | 1.8181 | deg
|  |  |  | @ Cl=0.1, Cd= | 0.069114
|  |  |  | @ Cl=0.4, Cd= | 0.085325
|  |  |  | @ Cl=0.6, Cd= | 0.15469
alpha (deg) | Cl | Cd | Cm | Cl/Cd
-8 | -0.4944 | 0.1216 | -0.012 | -4.0658
-7.5 | -0.5404 | 0.11662 | -0.0077 | -4.6339
-7 | -0.5589 | 0.11085 | -0.0014 | -5.0419
-6.5 | -0.5734 | 0.10566 | 0.0072 | -5.4268
-6 | -0.2338 | 0.10563 | 0.0061 | -2.2134
-5.5 | -0.17 | 0.09956 | -0.0029 | -1.7075
-4.5 | -0.3897 | 0.09114 | 0.0286 | -4.2758
-4 | -0.5435 | 0.08158 | 0.043 | -6.6622
-3.5 | -0.721 | 0.06836 | 0.0576 | -10.5471
-3 | -0.7251 | 0.05836 | 0.0452 | -12.4246
-2.5 | -0.6056 | 0.05827 | 0.0278 | -10.393
-2 | -0.5546 | 0.05543 | 0.0293 | -10.0054
-1.5 | -0.5148 | 0.05242 | 0.0313 | -9.8207
-1 | -0.4728 | 0.05112 | 0.0334 | -9.2488
-0.5 | -0.4306 | 0.04975 | 0.0348 | -8.6553
0 | -0.3857 | 0.04887 | 0.0352 | -7.8924
0.5 | -0.2926 | 0.05167 | 0.0277 | -5.6629
1 | -0.2213 | 0.05441 | 0.0238 | -4.0673
1.5 | -0.1856 | 0.05525 | 0.0257 | -3.3593
2 | 0.1061 | 0.06941 | -0.0196 | 1.5286
2.5 | 0.151 | 0.07221 | -0.0217 | 2.0911
3 | 0.1772 | 0.07404 | -0.0204 | 2.3933
3.5 | 0.2243 | 0.07784 | -0.0225 | 2.8816
4 | 0.2376 | 0.07919 | -0.0191 | 3.0004
4.5 | 0.2851 | 0.08284 | -0.0208 | 3.4416
5 | 0.2965 | 0.08481 | -0.0174 | 3.496
5.5 | 0.3719 | 0.0841 | -0.0191 | 4.4221
6 | 0.4141 | 0.08594 | -0.0185 | 4.8185
6.5 | 0.4209 | 0.08835 | -0.0145 | 4.764
7 | 0.4142 | 0.0917 | -0.0099 | 4.5169
7.5 | 0.4312 | 0.09536 | -0.0079 | 4.5218
8.5 | 0.3947 | 0.10446 | 0.0007 | 3.7785
9 | 0.4043 | 0.10738 | 0.0035 | 3.7651
9.5 | 0.4213 | 0.11086 | 0.0052 | 3.8003
10 | 0.4409 | 0.11478 | 0.0064 | 3.8413
10.5 | 0.4552 | 0.11855 | 0.0078 | 3.8397
11 | 0.4602 | 0.12155 | 0.0097 | 3.7861
11.5 | 0.4759 | 0.12528 | 0.0104 | 3.7987
12 | 0.5138 | 0.13123 | 0.0089 | 3.9153
12.5 | 0.5162 | 0.13477 | 0.0097 | 3.8302
13 | 0.5379 | 0.13951 | 0.0092 | 3.8556
13.5 | 0.5583 | 0.14512 | 0.0082 | 3.8472
14 | 0.5805 | 0.15013 | 0.0075 | 3.8666
14.5 | 0.5893 | 0.1551 | 0.0067 | 3.7995
15 | 0.6617 | 0.15233 | 0.0114 | 4.3439
15.5 | 0.6953 | 0.15437 | 0.0127 | 4.5041
16 | 0.7115 | 0.15901 | 0.0124 | 4.4746
16.5 | 0.7312 | 0.16385 | 0.0119 | 4.4626
17.5 | 0.7412 | 0.17984 | 0.0063 | 4.1214
19 | 0.7223 | 0.21132 | -0.0113 | 3.418
19.5 | 0.7455 | 0.21989 | -0.0138 | 3.3903
20 | 0.7712 | 0.22918 | -0.0161 | 3.365

## 7. Re 50k Mach 0.50 (1)
BIGFOIL.COM POLAR EXPORT
NACA67-717 a=0.2
NACA67-717 a=0.2 |  |  |  | Cl Max: | 1.607 | at alpha= | 9 | deg
JavaFoil+Calcfoil stall+Eppler ext transition |  |  |  | L/D Max: | 36.995 | at alpha= | 6 | deg
Re: | 50000 |  |  | Cd Min: | 0.0247 | at alpha= | 0.5 | deg
Mach: | 0.5 |  |  | Cl=0 at alpha= | -3.8246 | deg
|  |  |  | @ Cl=0.1, Cd= | 0.044633
|  |  |  | @ Cl=0.4, Cd= | 0.039133
|  |  |  | @ Cl=0.6, Cd= | 0.024758
alpha (deg) | Cl | Cd | Cm | Cl/Cd
-20 | -0.918 | 0.45755 | -0.015 | -2.006
-19.5 | -0.889 | 0.41646 | -0.015 | -2.134
-19 | -0.86 | 0.41021 | -0.015 | -2.096
-18.5 | -0.832 | 0.39951 | -0.015 | -2.082
-18 | -0.804 | 0.39558 | -0.016 | -2.032
-17.5 | -0.776 | 0.3857 | -0.016 | -2.012
-17 | -0.748 | 0.3816 | -0.017 | -1.961
-16.5 | -0.72 | 0.37764 | -0.017 | -1.908
-16 | -0.692 | 0.37385 | -0.018 | -1.852
-15.5 | -0.663 | 0.35373 | -0.018 | -1.874
-15 | -0.634 | 0.34236 | -0.018 | -1.853
-14.5 | -0.606 | 0.33389 | -0.018 | -1.816
-14 | -0.578 | 0.30757 | -0.019 | -1.88
-13.5 | -0.55 | 0.32949 | -0.02 | -1.669
-13 | -0.522 | 0.29817 | -0.02 | -1.75
-12.5 | -0.494 | 0.32228 | -0.021 | -1.531
-12 | -0.465 | 0.31666 | -0.021 | -1.469
-11.5 | -0.436 | 0.27217 | -0.02 | -1.602
-11 | -0.408 | 0.2652 | -0.021 | -1.537
-10.5 | -0.379 | 0.2553 | -0.021 | -1.486
-10 | -0.351 | 0.25152 | -0.022 | -1.395
-9.5 | -0.323 | 0.23638 | -0.022 | -1.365
-9 | -0.294 | 0.20734 | -0.02 | -1.416
-8.5 | -0.265 | 0.20235 | -0.021 | -1.311
-8 | -0.236 | 0.15414 | -0.013 | -1.534
-7.5 | -0.208 | 0.13815 | -0.013 | -1.506
-7 | -0.274 | 0.08421 | -0.009 | -3.259
-6.5 | -0.265 | 0.0669 | -0.013 | -3.958
-6 | -0.226 | 0.08253 | -0.025 | -2.744
-5.5 | -0.18 | 0.05739 | -0.03 | -3.141
-5 | -0.129 | 0.05612 | -0.027 | -2.293
-4.5 | -0.075 | 0.05261 | -0.028 | -1.428
-4 | -0.02 | 0.04913 | -0.03 | -0.401
-3.5 | 0.037 | 0.04644 | -0.032 | 0.798
-3 | 0.095 | 0.04476 | -0.033 | 2.115
-2.5 | 0.153 | 0.04329 | -0.034 | 3.532
-2 | 0.211 | 0.04207 | -0.036 | 5.027
-1.5 | 0.27 | 0.04126 | -0.037 | 6.548
-1 | 0.33 | 0.04074 | -0.038 | 8.111
-0.5 | 0.39 | 0.04025 | -0.04 | 9.682
0 | 0.527 | 0.02495 | -0.075 | 21.121
0.5 | 0.592 | 0.0247 | -0.074 | 23.969
1 | 0.661 | 0.0252 | -0.076 | 26.231
1.5 | 0.729 | 0.02571 | -0.077 | 28.375
2 | 0.798 | 0.02632 | -0.079 | 30.3
2.5 | 0.866 | 0.02701 | -0.08 | 32.054
3 | 0.934 | 0.02792 | -0.082 | 33.454
3.5 | 1.002 | 0.0289 | -0.083 | 34.658
4 | 1.068 | 0.03 | -0.085 | 35.615
4.5 | 1.135 | 0.03127 | -0.086 | 36.313
5 | 1.201 | 0.03269 | -0.088 | 36.75
5.5 | 1.267 | 0.03427 | -0.089 | 36.959
6 | 1.329 | 0.03593 | -0.091 | 36.995
6.5 | 1.388 | 0.03796 | -0.092 | 36.574
7 | 1.445 | 0.04021 | -0.094 | 35.929
7.5 | 1.498 | 0.04269 | -0.095 | 35.084
8 | 1.546 | 0.04517 | -0.096 | 34.222
8.5 | 1.589 | 0.05206 | -0.098 | 30.532
9 | 1.607 | 0.05572 | -0.099 | 28.844
9.5 | 1.353 | 0.08373 | -0.048 | 16.155
10 | 1.312 | 0.09495 | -0.047 | 13.819
10.5 | 1.165 | 0.1095 |  | 10.64
11 | 0.824 | 0.16524 |  | 4.984
11.5 | 0.851 | 0.21916 | -0.032 | 3.883
12 | 0.879 | 0.25231 | -0.042 | 3.483
12.5 | 0.907 | 0.27485 | -0.048 | 3.299
13 | 0.933 | 0.29486 | -0.048 | 3.165
13.5 | 0.962 | 0.32187 | -0.054 | 2.988
14 | 0.988 | 0.3284 | -0.055 | 3.01

## 8. Re 50k Mach 0.50 (2)
BIGFOIL.COM POLAR EXPORT
NACA67-717 a=0.2
NACA67-717 a=0.2 |  |  |  | Cl Max: | 0.4559 | at alpha= | 7.5 | deg
XFOIL ncrit=9 |  |  |  | L/D Max: | 4.5464 | at alpha= | 6 | deg
Re: | 50000 |  |  | Cd Min: | 0.1368 | at alpha= | -8 | deg
Mach: | 0.5 |  |  | Cl=0 at alpha= | 2.2147 | deg
|  |  |  | @ Cl=0.1, Cd= | 0.076451
|  |  |  | @ Cl=0.4, Cd= | 0.0912
|  |  |  | @ Cl=0.6, Cd= | 0.10865
alpha (deg) | Cl | Cd | Cm | Cl/Cd
-8 | -0.4459 | 0.1368 | -0.012 | -3.2595
-7.5 | -0.4501 | 0.13155 | -0.0066 | -3.4215
-7 | -0.4348 | 0.12615 | 0.0009 | -3.4467
-6.5 | -0.3772 | 0.12248 | 0.01 | -3.0797
-6 | -0.2451 | 0.11835 | 0.005 | -2.071
-5.5 | -0.185 | 0.11168 | -0.003 | -1.6565
-4.5 | -0.4346 | 0.10131 | 0.0262 | -4.2898
-4 | -0.5801 | 0.0905 | 0.0322 | -6.4099
-3.5 | -0.72 | 0.0798 | 0.0399 | -9.0226
-3 | -0.7235 | 0.07259 | 0.0295 | -9.9669
-2.5 | -0.6769 | 0.06828 | 0.0272 | -9.9136
-2 | -0.6374 | 0.06405 | 0.0293 | -9.9516
-1.5 | -0.5977 | 0.06057 | 0.032 | -9.8679
-1 | -0.5569 | 0.05786 | 0.0347 | -9.625
-0.5 | -0.5029 | 0.05669 | 0.0357 | -8.8711
0 | -0.423 | 0.05721 | 0.0316 | -7.3938
0.5 | -0.327 | 0.05891 | 0.0247 | -5.5508
1 | -0.2164 | 0.06273 | 0.0153 | -3.4497
1.5 | -0.168 | 0.0638 | 0.0165 | -2.6332
2 | -0.1422 | 0.06433 | 0.0215 | -2.2105
2.5 | 0.1889 | 0.0809 | -0.0307 | 2.335
3 | 0.2511 | 0.08147 | -0.0319 | 3.0821
3.5 | 0.3115 | 0.08314 | -0.033 | 3.7467
4 | 0.3311 | 0.08488 | -0.0292 | 3.9008
4.5 | 0.3609 | 0.087 | -0.0269 | 4.1483
5 | 0.382 | 0.08932 | -0.0237 | 4.2768
5.5 | 0.4068 | 0.09191 | -0.0211 | 4.4261
6 | 0.4305 | 0.09469 | -0.0185 | 4.5464
6.5 | 0.4412 | 0.0977 | -0.0148 | 4.5159
7 | 0.4436 | 0.10108 | -0.0108 | 4.3886
7.5 | 0.4559 | 0.1045 | -0.0077 | 4.3627
8 | 0.4543 | 0.10865 | -0.0042 | 4.1813

## 9. Re 100k Mach 0.00 (1)
BIGFOIL.COM POLAR EXPORT
NACA67-717 a=0.2
NACA67-717 a=0.2 |  |  |  | Cl Max: | 1.703 | at alpha= | 13.5 | deg
JavaFoil+Calcfoil stall+Eppler ext transition |  |  |  | L/D Max: | 53.916 | at alpha= | 6.5 | deg
Re: | 100000 |  |  | Cd Min: | 0.01613 | at alpha= | 0.5 | deg
Mach: | 0 |  |  | Cl=0 at alpha= | -3.8265 | deg
|  |  |  | @ Cl=0.1, Cd= | 0.036813
|  |  |  | @ Cl=0.4, Cd= | 0.016425
|  |  |  | @ Cl=0.6, Cd= | 0.016427
alpha (deg) | Cl | Cd | Cm | Cl/Cd
-18.5 | -0.513 | 0.27344 | -0.006 | -1.874
-18 | -0.527 | 0.25026 | -0.007 | -2.104
-17.5 | -0.54 | 0.23613 | -0.007 | -2.288
-17 | -0.553 | 0.22338 | -0.007 | -2.475
-16.5 | -0.565 | 0.20861 | -0.007 | -2.707
-16 | -0.575 | 0.19092 | -0.007 | -3.013
-15.5 | -0.584 | 0.17894 | -0.007 | -3.265
-15 | -0.592 | 0.15948 | -0.008 | -3.709
-14.5 | -0.597 | 0.14824 | -0.008 | -4.025
-14 | -0.599 | 0.13826 | -0.008 | -4.336
-13.5 | -0.6 | 0.13329 | -0.006 | -4.498
-13 | -0.597 | 0.12289 |  | -4.855
-12.5 | -0.591 | 0.11033 | -0.009 | -5.355
-12 | -0.582 | 0.10564 | -0.007 | -5.505
-11.5 | -0.569 | 0.09596 | -0.009 | -5.928
-11 | -0.552 | 0.08937 | -0.01 | -6.181
-10.5 | -0.532 | 0.08335 | -0.01 | -6.388
-10 | -0.509 | 0.07963 | -0.01 | -6.389
-9.5 | -0.482 | 0.07255 | -0.012 | -6.638
-9 | -0.451 | 0.06915 | -0.012 | -6.521
-8.5 | -0.42 | 0.06567 | -0.023 | -6.398
-8 | -0.383 | 0.0609 | -0.024 | -6.297
-7.5 | -0.344 | 0.05659 | -0.025 | -6.079
-7 | -0.302 | 0.05314 | -0.026 | -5.685
-6.5 | -0.257 | 0.05228 | -0.023 | -4.912
-6 | -0.211 | 0.04943 | -0.024 | -4.263
-5.5 | -0.163 | 0.04657 | -0.025 | -3.511
-5 | -0.115 | 0.04407 | -0.026 | -2.621
-4.5 | -0.067 | 0.04195 | -0.027 | -1.59
-4 | -0.017 | 0.04014 | -0.028 | -0.432
-3.5 | 0.032 | 0.03864 | -0.029 | 0.841
-3 | 0.083 | 0.03719 | -0.03 | 2.224
-2.5 | 0.133 | 0.03608 | -0.031 | 3.692
-2 | 0.184 | 0.03516 | -0.032 | 5.23
-1.5 | 0.235 | 0.03416 | -0.034 | 6.887
-1 | 0.349 | 0.01645 | -0.063 | 21.25
-0.5 | 0.411 | 0.01642 | -0.064 | 25.056
0 | 0.458 | 0.01759 | -0.065 | 26.023
0.5 | 0.515 | 0.01613 | -0.065 | 31.935
1 | 0.574 | 0.01634 | -0.066 | 35.163
1.5 | 0.634 | 0.01654 | -0.068 | 38.346
2 | 0.695 | 0.01682 | -0.069 | 41.339
2.5 | 0.755 | 0.01717 | -0.071 | 44
3 | 0.815 | 0.01758 | -0.072 | 46.38
3.5 | 0.876 | 0.01806 | -0.073 | 48.472
4 | 0.936 | 0.01866 | -0.075 | 50.164
4.5 | 0.996 | 0.01932 | -0.076 | 51.531
5 | 1.054 | 0.02001 | -0.078 | 52.681
5.5 | 1.113 | 0.02092 | -0.079 | 53.193
6 | 1.17 | 0.02184 | -0.08 | 53.58
6.5 | 1.225 | 0.02272 | -0.082 | 53.916
7 | 1.28 | 0.02377 | -0.083 | 53.828
7.5 | 1.333 | 0.02502 | -0.084 | 53.275
8 | 1.385 | 0.0263 | -0.086 | 52.664
8.5 | 1.435 | 0.02756 | -0.087 | 52.057
9 | 1.479 | 0.02888 | -0.088 | 51.201
9.5 | 1.519 | 0.03519 | -0.089 | 43.174
10 | 1.558 | 0.03687 | -0.091 | 42.247
10.5 | 1.592 | 0.03855 | -0.092 | 41.296
11 | 1.622 | 0.04041 | -0.093 | 40.143
11.5 | 1.648 | 0.0424 | -0.094 | 38.881
12 | 1.67 | 0.04432 | -0.095 | 37.677
12.5 | 1.687 | 0.04731 | -0.096 | 35.655
13 | 1.698 | 0.04981 | -0.097 | 34.097
13.5 | 1.703 | 0.05276 | -0.098 | 32.275
14 | 1.446 | 0.11336 | -0.049 | 12.758
14.5 | 1.444 | 0.12207 | -0.047 | 11.832
15 | 1.436 | 0.12995 | -0.044 | 11.053
15.5 | 1.422 | 0.137 | -0.037 | 10.379
16 | 1.406 | 0.14609 | -0.036 | 9.621
16.5 | 1.385 | 0.15703 | -0.029 | 8.819
17 | 1.359 | 0.16576 | -0.031 | 8.198
17.5 | 1.326 | 0.17698 | -0.021 | 7.493
18 | 1.29 | 0.18825 |  | 6.855
18.5 | 1.253 | 0.20372 |  | 6.15

## 10. Re 100k Mach 0.00 (2)
BIGFOIL.COM POLAR EXPORT
NACA67-717 a=0.2
NACA67-717 a=0.2 |  |  |  | Cl Max: | 1.2837 | at alpha= | 10 | deg
XFOIL ncrit=9 |  |  |  | L/D Max: | 39.6448 | at alpha= | 10 | deg
Re: | 100000 |  |  | Cd Min: | 0.16435 | at alpha= | -12.5 | deg
Mach: | 0 |  |  | Cl=0 at alpha= | 1.0124 | deg
|  |  |  | @ Cl=0.1, Cd= | 0.044559
|  |  |  | @ Cl=0.4, Cd= | 0.050365
|  |  |  | @ Cl=0.6, Cd= | 0.050318
alpha (deg) | Cl | Cd | Cm | Cl/Cd
-12.5 | -0.4477 | 0.16435 | -0.0335 | -2.7241
-12 | -0.4277 | 0.15543 | -0.0296 | -2.7517
-11.5 | -0.4258 | 0.15015 | -0.0279 | -2.8358
-11 | -0.4366 | 0.1449 | -0.0277 | -3.0131
-10.5 | -0.4756 | 0.14027 | -0.0312 | -3.3906
-10 | -0.4695 | 0.13246 | -0.0276 | -3.5445
-9.5 | -0.4761 | 0.12701 | -0.0256 | -3.7485
-9 | -0.5055 | 0.12081 | -0.0262 | -4.1843
-8.5 | -0.5633 | 0.1147 | -0.0259 | -4.9111
-8 | -0.6238 | 0.11071 | -0.0185 | -5.6345
-7.5 | -0.6888 | 0.10797 | -0.0104 | -6.3795
-7 | -0.6731 | 0.09686 | -0.0078 | -6.9492
-6.5 | -0.6861 | 0.09155 | -0.0024 | -7.4943
-6 | -0.6826 | 0.08435 | -0.0008 | -8.0925
-5.5 | -0.6615 | 0.07855 | -0.0008 | -8.4214
-5 | -0.6381 | 0.0735 | 0.0005 | -8.6816
-4.5 | -0.6104 | 0.06869 | 0.0019 | -8.8863
-4 | -0.5794 | 0.06455 | 0.0033 | -8.976
-3.5 | -0.5461 | 0.06121 | 0.0045 | -8.9217
-2 | -0.3693 | 0.05069 | 0.0063 | -7.2855
-1.5 | -0.3086 | 0.04973 | 0.006 | -6.2055
-1 | -0.2168 | 0.04692 | 0.0011 | -4.6206
-0.5 | -0.1273 | 0.04605 | -0.004 | -2.7644
0 | -0.0847 | 0.04529 | -0.0021 | -1.8702
0.5 | -0.0366 | 0.04482 | -0.0008 | -0.8166
1 | -0.011 | 0.04241 | 0.007 | -0.25937
1.5 | 0.4328 | 0.051 | -0.0655 | 8.4863
2 | 0.4746 | 0.05095 | -0.064 | 9.315
2.5 | 0.5165 | 0.0508 | -0.0623 | 10.1673
3 | 0.5571 | 0.05061 | -0.0604 | 11.0077
3.5 | 0.597 | 0.05034 | -0.0582 | 11.8594
4 | 0.6359 | 0.05005 | -0.0558 | 12.7053
5.5 | 0.7469 | 0.04898 | -0.0473 | 15.2491
6 | 0.8143 | 0.04662 | -0.0477 | 17.4668
7 | 0.8927 | 0.0446 | -0.0413 | 20.0157
7.5 | 0.9945 | 0.03979 | -0.0454 | 24.9937
8 | 1.0051 | 0.04048 | -0.0387 | 24.8295
8.5 | 1.1117 | 0.03619 | -0.0441 | 30.7184
9 | 1.2367 | 0.03235 | -0.0532 | 38.2287
9.5 | 1.2123 | 0.03398 | -0.0408 | 35.6769
10 | 1.2837 | 0.03238 | -0.0423 | 39.6448
10.5 | 1.2586 | 0.03353 | -0.0296 | 37.5365
11 | 1.2645 | 0.03349 | -0.0215 | 37.7575
11.5 | 1.2475 | 0.03436 | -0.0105 | 36.3068
12 | 1.2501 | 0.0349 | -0.0027 | 35.8195
12.5 | 1.2382 | 0.03657 | 0.0059 | 33.8584
13 | 1.2326 | 0.03853 | 0.0127 | 31.9907
13.5 | 1.2235 | 0.04114 | 0.019 | 29.7399
14 | 1.206 | 0.04488 | 0.0249 | 26.8717
14.5 | 1.1814 | 0.04995 | 0.0302 | 23.6517
15 | 1.1498 | 0.0567 | 0.0344 | 20.2787

## 11. Re 100k Mach 0.10 (1)
BIGFOIL.COM POLAR EXPORT
NACA67-717 a=0.2
NACA67-717 a=0.2 |  |  |  | Cl Max: | 1.695 | at alpha= | 13 | deg
JavaFoil+Calcfoil stall+Eppler ext transition |  |  |  | L/D Max: | 53.719 | at alpha= | 6.5 | deg
Re: | 100000 |  |  | Cd Min: | 0.01618 | at alpha= | 0.5 | deg
Mach: | 0.1 |  |  | Cl=0 at alpha= | -3.83 | deg
|  |  |  | @ Cl=0.1, Cd= | 0.036857
|  |  |  | @ Cl=0.4, Cd= | 0.016466
|  |  |  | @ Cl=0.6, Cd= | 0.016483
alpha (deg) | Cl | Cd | Cm | Cl/Cd
-18.5 | -0.465 | 0.29379 | -0.007 | -1.583
-18 | -0.482 | 0.26961 | -0.007 | -1.787
-17.5 | -0.498 | 0.25359 | -0.007 | -1.964
-17 | -0.514 | 0.23977 | -0.007 | -2.143
-16.5 | -0.529 | 0.21847 | -0.007 | -2.42
-16 | -0.542 | 0.2042 | -0.007 | -2.655
-15.5 | -0.554 | 0.18686 | -0.007 | -2.967
-15 | -0.565 | 0.1648 | -0.008 | -3.428
-14.5 | -0.573 | 0.15488 | -0.008 | -3.701
-14 | -0.579 | 0.14367 | -0.008 | -4.031
-13.5 | -0.582 | 0.13138 | -0.008 | -4.431
-13 | -0.582 | 0.12874 | -0.006 | -4.522
-12.5 | -0.579 | 0.11276 | -0.008 | -5.134
-12 | -0.572 | 0.10823 | -0.006 | -5.285
-11.5 | -0.561 | 0.10186 | -0.008 | -5.512
-11 | -0.547 | 0.0912 | -0.01 | -5.998
-10.5 | -0.529 | 0.08484 | -0.01 | -6.231
-10 | -0.506 | 0.08073 | -0.01 | -6.271
-9.5 | -0.48 | 0.07326 | -0.012 | -6.555
-9 | -0.45 | 0.06985 | -0.012 | -6.449
-8.5 | -0.42 | 0.06578 | -0.023 | -6.388
-8 | -0.384 | 0.06092 | -0.024 | -6.302
-7.5 | -0.345 | 0.0566 | -0.025 | -6.091
-7 | -0.303 | 0.05314 | -0.026 | -5.702
-6.5 | -0.258 | 0.0524 | -0.023 | -4.917
-6 | -0.212 | 0.04951 | -0.024 | -4.272
-5.5 | -0.164 | 0.0466 | -0.025 | -3.523
-5 | -0.116 | 0.04415 | -0.026 | -2.627
-4.5 | -0.067 | 0.04208 | -0.027 | -1.592
-4 | -0.017 | 0.04025 | -0.028 | -0.433
-3.5 | 0.033 | 0.03867 | -0.029 | 0.844
-3 | 0.083 | 0.03722 | -0.03 | 2.232
-2.5 | 0.134 | 0.03613 | -0.031 | 3.704
-2 | 0.185 | 0.03523 | -0.032 | 5.246
-1.5 | 0.236 | 0.03423 | -0.034 | 6.906
-1 | 0.351 | 0.01649 | -0.063 | 21.298
-0.5 | 0.413 | 0.01646 | -0.065 | 25.108
0 | 0.46 | 0.01764 | -0.066 | 26.078
0.5 | 0.518 | 0.01618 | -0.065 | 31.983
1 | 0.577 | 0.0164 | -0.066 | 35.199
1.5 | 0.638 | 0.01662 | -0.068 | 38.363
2 | 0.699 | 0.0169 | -0.07 | 41.348
2.5 | 0.759 | 0.01727 | -0.071 | 43.972
3 | 0.82 | 0.01769 | -0.072 | 46.337
3.5 | 0.88 | 0.01816 | -0.074 | 48.449
4 | 0.941 | 0.01877 | -0.075 | 50.107
4.5 | 1 | 0.01947 | -0.077 | 51.395
5 | 1.059 | 0.02014 | -0.078 | 52.6
5.5 | 1.118 | 0.02107 | -0.079 | 53.064
6 | 1.176 | 0.02201 | -0.081 | 53.418
6.5 | 1.231 | 0.02291 | -0.082 | 53.719
7 | 1.285 | 0.02394 | -0.083 | 53.675
7.5 | 1.339 | 0.02526 | -0.085 | 52.996
8 | 1.391 | 0.02657 | -0.086 | 52.347
8.5 | 1.441 | 0.02786 | -0.087 | 51.712
9 | 1.485 | 0.02922 | -0.088 | 50.809
9.5 | 1.525 | 0.03561 | -0.09 | 42.826
10 | 1.562 | 0.03718 | -0.091 | 42.024
10.5 | 1.596 | 0.03892 | -0.092 | 41.016
11 | 1.626 | 0.04085 | -0.093 | 39.795
11.5 | 1.65 | 0.04292 | -0.095 | 38.456
12 | 1.671 | 0.04504 | -0.096 | 37.088
12.5 | 1.685 | 0.048 | -0.097 | 35.11
13 | 1.695 | 0.05079 | -0.098 | 33.365
13.5 | 1.694 | 0.05396 | -0.099 | 31.393
14 | 1.439 | 0.11468 | -0.05 | 12.551
14.5 | 1.435 | 0.12397 | -0.047 | 11.572
15 | 1.423 | 0.13237 | -0.044 | 10.754
15.5 | 1.405 | 0.14082 | -0.036 | 9.979
16 | 1.385 | 0.15003 | -0.034 | 9.231
16.5 | 1.36 | 0.15949 | -0.023 | 8.528
17 | 1.329 | 0.17023 | -0.026 | 7.81
17.5 | 1.292 | 0.18251 | -0.015 | 7.078
18 | 1.251 | 0.1949 | -0.016 | 6.42

## 12. Re 100k Mach 0.10 (2)
BIGFOIL.COM POLAR EXPORT
NACA67-717 a=0.2
NACA67-717 a=0.2 |  |  |  | Cl Max: | 1.2721 | at alpha= | 10.5 | deg
XFOIL ncrit=9 |  |  |  | L/D Max: | 37.9958 | at alpha= | 10.5 | deg
Re: | 100000 |  |  | Cd Min: | 0.16531 | at alpha= | -12.5 | deg
Mach: | 0.1 |  |  | Cl=0 at alpha= | 0.5453 | deg
|  |  |  | @ Cl=0.1, Cd= | 0.046919
|  |  |  | @ Cl=0.4, Cd= | 0.051047
|  |  |  | @ Cl=0.6, Cd= | 0.05036
alpha (deg) | Cl | Cd | Cm | Cl/Cd
-12.5 | -0.4483 | 0.16531 | -0.0338 | -2.7119
-12 | -0.4243 | 0.15609 | -0.0294 | -2.7183
-11.5 | -0.4238 | 0.15087 | -0.0278 | -2.809
-11 | -0.4357 | 0.14568 | -0.0279 | -2.9908
-10.5 | -0.4762 | 0.14125 | -0.0315 | -3.3713
-10 | -0.4625 | 0.13339 | -0.0271 | -3.4673
-9.5 | -0.4728 | 0.12787 | -0.0256 | -3.6975
-9 | -0.5047 | 0.12173 | -0.0266 | -4.1461
-8.5 | -0.5647 | 0.11589 | -0.0263 | -4.8727
-8 | -0.6257 | 0.1121 | -0.0188 | -5.5816
-7.5 | -0.6884 | 0.10928 | -0.0107 | -6.2994
-7 | -0.6649 | 0.09784 | -0.0085 | -6.7958
-6.5 | -0.685 | 0.09278 | -0.0029 | -7.3831
-6 | -0.6798 | 0.08527 | -0.0015 | -7.9723
-5.5 | -0.6613 | 0.07931 | -0.0013 | -8.3382
-5 | -0.6387 | 0.07417 | 0 | -8.6113
-4.5 | -0.6117 | 0.06926 | 0.0015 | -8.8319
-4 | -0.5818 | 0.06503 | 0.0031 | -8.9466
-3.5 | -0.551 | 0.06155 | 0.0048 | -8.9521
-2.5 | -0.4239 | 0.05522 | 0.0041 | -7.6766
-2 | -0.3676 | 0.05124 | 0.0055 | -7.1741
-1.5 | -0.3024 | 0.05038 | 0.0047 | -6.0024
-1 | -0.2073 | 0.04711 | -0.0005 | -4.4003
0.5 | -0.0393 | 0.04497 | -0.0006 | -0.87392
1 | 0.3945 | 0.05104 | -0.0674 | 7.7292
1.5 | 0.4367 | 0.05109 | -0.066 | 8.5477
2 | 0.4794 | 0.05101 | -0.0645 | 9.3982
2.5 | 0.5218 | 0.05083 | -0.0629 | 10.2656
3 | 0.5628 | 0.05062 | -0.0609 | 11.1181
3.5 | 0.6029 | 0.05034 | -0.0588 | 11.9766
4 | 0.6422 | 0.05002 | -0.0563 | 12.8389
4.5 | 0.6801 | 0.04968 | -0.0536 | 13.6896
6 | 0.8344 | 0.04572 | -0.0494 | 18.2502
6.5 | 0.8566 | 0.04585 | -0.0444 | 18.6827
8 | 1.046 | 0.03866 | -0.0429 | 27.0564
8.5 | 1.0402 | 0.04025 | -0.0342 | 25.8435
9 | 1.1428 | 0.0363 | -0.0388 | 31.4821
9.5 | 1.2082 | 0.03456 | -0.039 | 34.9595
10 | 1.261 | 0.03356 | -0.0376 | 37.5745
10.5 | 1.2721 | 0.03348 | -0.03 | 37.9958
11 | 1.2521 | 0.03437 | -0.0183 | 36.43
11.5 | 1.2556 | 0.03454 | -0.01 | 36.3521
12 | 1.238 | 0.03585 | 0.0003 | 34.5328
12.5 | 1.2425 | 0.03684 | 0.0069 | 33.7269
13 | 1.2266 | 0.03937 | 0.0147 | 31.1557
13.5 | 1.2155 | 0.04221 | 0.0211 | 28.7965
14 | 1.1995 | 0.04595 | 0.0268 | 26.1045
14.5 | 1.1717 | 0.0515 | 0.0319 | 22.7515
15 | 1.1409 | 0.05837 | 0.0358 | 19.546
15.5 | 1.1186 | 0.06526 | 0.0383 | 17.1407

## 13. Re 100k Mach 0.25 (1)
BIGFOIL.COM POLAR EXPORT
NACA67-717 a=0.2
NACA67-717 a=0.2 |  |  |  | Cl Max: | 1.663 | at alpha= | 12 | deg
JavaFoil+Calcfoil stall+Eppler ext transition |  |  |  | L/D Max: | 52.649 | at alpha= | 6.5 | deg
Re: | 100000 |  |  | Cd Min: | 0.0165 | at alpha= | 0.5 | deg
Mach: | 0.25 |  |  | Cl=0 at alpha= | -3.8235 | deg
|  |  |  | @ Cl=0.1, Cd= | 0.037287
|  |  |  | @ Cl=0.4, Cd= | 0.016758
|  |  |  | @ Cl=0.6, Cd= | 0.016756
alpha (deg) | Cl | Cd | Cm | Cl/Cd
-16 | -0.218 | 0.23325 | -0.013 | -0.933
-15.5 | -0.272 | 0.21685 | -0.013 | -1.253
-15 | -0.318 | 0.29541 | -0.009 | -1.075
-14.5 | -0.36 | 0.18629 | -0.014 | -1.931
-14 | -0.395 | 0.1985 | -0.009 | -1.991
-13.5 | -0.427 | 0.17661 | -0.009 | -2.417
-13 | -0.453 | 0.1563 | -0.009 | -2.9
-12.5 | -0.474 | 0.13666 | -0.009 | -3.468
-12 | -0.489 | 0.12361 | -0.009 | -3.953
-11.5 | -0.497 | 0.11155 | -0.009 | -4.456
-11 | -0.499 | 0.10186 | -0.009 | -4.898
-10.5 | -0.494 | 0.09569 |  | -5.164
-10 | -0.483 | 0.08688 | -0.007 | -5.561
-9.5 | -0.466 | 0.07786 | -0.011 | -5.986
-9 | -0.443 | 0.07216 | -0.012 | -6.142
-8.5 | -0.415 | 0.06793 | -0.012 | -6.109
-8 | -0.382 | 0.06281 | -0.013 | -6.085
-7.5 | -0.348 | 0.05913 | -0.025 | -5.884
-7 | -0.307 | 0.05456 | -0.026 | -5.633
-6.5 | -0.264 | 0.05137 | -0.027 | -5.135
-6 | -0.216 | 0.0507 | -0.024 | -4.257
-5.5 | -0.168 | 0.04752 | -0.025 | -3.531
-5 | -0.119 | 0.04479 | -0.026 | -2.649
-4.5 | -0.069 | 0.04265 | -0.028 | -1.609
-4 | -0.018 | 0.04052 | -0.029 | -0.441
-3.5 | 0.033 | 0.03911 | -0.03 | 0.856
-3 | 0.085 | 0.03761 | -0.031 | 2.268
-2.5 | 0.137 | 0.03649 | -0.032 | 3.765
-2 | 0.19 | 0.03558 | -0.033 | 5.334
-1.5 | 0.243 | 0.03472 | -0.034 | 6.985
-1 | 0.361 | 0.01677 | -0.065 | 21.495
-0.5 | 0.424 | 0.01675 | -0.066 | 25.34
0 | 0.473 | 0.01795 | -0.068 | 26.33
0.5 | 0.531 | 0.0165 | -0.067 | 32.205
1 | 0.593 | 0.01673 | -0.068 | 35.45
1.5 | 0.655 | 0.01696 | -0.07 | 38.628
2 | 0.718 | 0.01729 | -0.071 | 41.517
2.5 | 0.78 | 0.01771 | -0.073 | 44.023
3 | 0.842 | 0.01818 | -0.074 | 46.302
3.5 | 0.903 | 0.01869 | -0.076 | 48.334
4 | 0.966 | 0.01943 | -0.077 | 49.714
4.5 | 1.026 | 0.02014 | -0.079 | 50.978
5 | 1.087 | 0.02097 | -0.08 | 51.844
5.5 | 1.147 | 0.02196 | -0.082 | 52.235
6 | 1.206 | 0.02294 | -0.083 | 52.548
6.5 | 1.262 | 0.02397 | -0.084 | 52.649
7 | 1.317 | 0.02515 | -0.086 | 52.358
7.5 | 1.371 | 0.02659 | -0.087 | 51.561
8 | 1.423 | 0.02794 | -0.088 | 50.937
8.5 | 1.473 | 0.02941 | -0.089 | 50.079
9 | 1.515 | 0.03601 | -0.091 | 42.061
9.5 | 1.553 | 0.03774 | -0.092 | 41.162
10 | 1.587 | 0.0395 | -0.093 | 40.187
10.5 | 1.616 | 0.04159 | -0.094 | 38.856
11 | 1.639 | 0.04379 | -0.096 | 37.416
11.5 | 1.654 | 0.04644 | -0.097 | 35.62
12 | 1.663 | 0.05014 | -0.098 | 33.164
12.5 | 1.662 | 0.05289 | -0.099 | 31.421
13 | 1.403 | 0.10692 | -0.05 | 13.123
13.5 | 1.389 | 0.11474 | -0.046 | 12.11
14 | 1.369 | 0.12333 | -0.039 | 11.1
14.5 | 1.343 | 0.13256 | -0.032 | 10.134
15 | 1.307 | 0.14155 | -0.023 | 9.234
15.5 | 1.261 | 0.15729 | -0.02 | 8.014
16 | 1.206 | 0.16985 |  | 7.103
16.5 | 1.145 | 0.18477 |  | 6.199
17 | 1.073 | 0.203 |  | 5.286

## 14. Re 100k Mach 0.25 (2)
BIGFOIL.COM POLAR EXPORT
NACA67-717 a=0.2
NACA67-717 a=0.2 |  |  |  | Cl Max: | 1.2222 | at alpha= | 11 | deg
XFOIL ncrit=9 |  |  |  | L/D Max: | 32.1649 | at alpha= | 10 | deg
Re: | 100000 |  |  | Cd Min: | 0.15463 | at alpha= | -11.5 | deg
Mach: | 0.25 |  |  | Cl=0 at alpha= | 0.53089 | deg
|  |  |  | @ Cl=0.1, Cd= | 0.047629
|  |  |  | @ Cl=0.4, Cd= | 0.051977
|  |  |  | @ Cl=0.6, Cd= | 0.051743
alpha (deg) | Cl | Cd | Cm | Cl/Cd
-11.5 | -0.4154 | 0.15463 | -0.0279 | -2.6864
-11 | -0.4384 | 0.15042 | -0.0297 | -2.9145
-10.5 | -0.479 | 0.14656 | -0.0333 | -3.2683
-10 | -0.4425 | 0.13778 | -0.0261 | -3.2116
-9.5 | -0.4648 | 0.13239 | -0.0267 | -3.5108
-9 | -0.5107 | 0.12695 | -0.0298 | -4.0228
-8.5 | -0.5732 | 0.12257 | -0.0278 | -4.6765
-8 | -0.5297 | 0.11296 | -0.0236 | -4.6893
-7.5 | -0.5782 | 0.10754 | -0.0195 | -5.3766
-7 | -0.6298 | 0.10293 | -0.0122 | -6.1187
-6.5 | -0.695 | 0.10119 | -0.004 | -6.8683
-6 | -0.6631 | 0.09014 | -0.005 | -7.3563
-5.5 | -0.6534 | 0.08336 | -0.0046 | -7.8383
-5 | -0.6366 | 0.07765 | -0.0033 | -8.1983
-4.5 | -0.6131 | 0.07242 | -0.0014 | -8.4659
-4 | -0.5865 | 0.0679 | 0.0007 | -8.6377
-3.5 | -0.5601 | 0.06386 | 0.0032 | -8.7707
-2 | -0.3938 | 0.053 | 0.0064 | -7.4302
-1.5 | -0.2904 | 0.05006 | 0.0022 | -5.801
-1 | -0.2122 | 0.04781 | -0.001 | -4.4384
-0.5 | -0.1421 | 0.04707 | -0.0027 | -3.0189
0 | -0.0803 | 0.04624 | -0.0037 | -1.7366
0.5 | -0.0262 | 0.04579 | -0.003 | -0.57218
1 | 0.3979 | 0.05197 | -0.0678 | 7.6563
1.5 | 0.4372 | 0.0521 | -0.0657 | 8.3916
2 | 0.4783 | 0.05211 | -0.0638 | 9.1787
2.5 | 0.5198 | 0.05203 | -0.0618 | 9.9904
3 | 0.5602 | 0.05193 | -0.0596 | 10.7876
4 | 0.6391 | 0.05156 | -0.0544 | 12.3953
4.5 | 0.6772 | 0.05133 | -0.0515 | 13.1931
6.5 | 0.8612 | 0.04749 | -0.0418 | 18.1343
7.5 | 0.9067 | 0.04801 | -0.0314 | 18.8856
9 | 1.0553 | 0.04343 | -0.0233 | 24.2989
9.5 | 1.1313 | 0.04058 | -0.0234 | 27.8783
10 | 1.2168 | 0.03783 | -0.0249 | 32.1649
10.5 | 1.1771 | 0.04036 | -0.0116 | 29.165
11 | 1.2222 | 0.0383 | -0.0073 | 31.9112
11.5 | 1.1991 | 0.03967 | 0.004 | 30.2269
12 | 1.2055 | 0.04018 | 0.0113 | 30.0025
12.5 | 1.2131 | 0.04118 | 0.0176 | 29.4585
13 | 1.1966 | 0.0442 | 0.0249 | 27.0724
13.5 | 1.1835 | 0.04764 | 0.0307 | 24.8426
14 | 1.1559 | 0.05316 | 0.0359 | 21.7438
14.5 | 1.1276 | 0.05972 | 0.0396 | 18.8814
15 | 1.1033 | 0.06675 | 0.0421 | 16.5288
15.5 | 1.093 | 0.07296 | 0.0438 | 14.9808
16 | 1.1005 | 0.07757 | 0.0451 | 14.1872

## 15. Re 100k Mach 0.50 (1)
BIGFOIL.COM POLAR EXPORT
NACA67-717 a=0.2
NACA67-717 a=0.2 |  |  |  | Cl Max: | 1.611 | at alpha= | 9 | deg
JavaFoil+Calcfoil stall+Eppler ext transition |  |  |  | L/D Max: | 48.321 | at alpha= | 5.5 | deg
Re: | 100000 |  |  | Cd Min: | 0.01803 | at alpha= | 0.5 | deg
Mach: | 0.5 |  |  | Cl=0 at alpha= | -3.8246 | deg
|  |  |  | @ Cl=0.1, Cd= | 0.039304
|  |  |  | @ Cl=0.4, Cd= | 0.027042
|  |  |  | @ Cl=0.6, Cd= | 0.018059
alpha (deg) | Cl | Cd | Cm | Cl/Cd
-20 | -0.918 | 0.35522 | -0.015 | -2.583
-19.5 | -0.889 | 0.34057 | -0.015 | -2.611
-19 | -0.86 | 0.33657 | -0.015 | -2.555
-18.5 | -0.832 | 0.32126 | -0.015 | -2.59
-18 | -0.804 | 0.323 | -0.016 | -2.489
-17.5 | -0.776 | 0.31414 | -0.016 | -2.471
-17 | -0.748 | 0.30993 | -0.017 | -2.415
-16.5 | -0.72 | 0.30587 | -0.018 | -2.355
-16 | -0.692 | 0.30196 | -0.018 | -2.293
-15.5 | -0.663 | 0.26806 | -0.018 | -2.473
-15 | -0.634 | 0.26938 | -0.018 | -2.355
-14.5 | -0.606 | 0.2674 | -0.019 | -2.267
-14 | -0.578 | 0.24973 | -0.019 | -2.316
-13.5 | -0.55 | 0.24818 | -0.02 | -2.216
-13 | -0.522 | 0.24096 | -0.02 | -2.166
-12.5 | -0.494 | 0.25506 | -0.021 | -1.935
-12 | -0.465 | 0.24988 | -0.021 | -1.862
-11.5 | -0.436 | 0.20891 | -0.02 | -2.087
-11 | -0.408 | 0.20968 | -0.021 | -1.944
-10.5 | -0.379 | 0.19136 | -0.021 | -1.982
-10 | -0.351 | 0.18785 | -0.022 | -1.868
-9.5 | -0.323 | 0.18661 | -0.022 | -1.729
-9 | -0.294 | 0.16157 | -0.02 | -1.817
-8.5 | -0.265 | 0.15742 | -0.021 | -1.685
-8 | -0.236 | 0.12115 | -0.013 | -1.951
-7.5 | -0.208 | 0.11274 | -0.014 | -1.846
-7 | -0.274 | 0.07068 | -0.01 | -3.883
-6.5 | -0.265 | 0.05832 | -0.014 | -4.54
-6 | -0.226 | 0.06898 | -0.025 | -3.283
-5.5 | -0.18 | 0.0509 | -0.031 | -3.545
-5 | -0.129 | 0.04912 | -0.027 | -2.621
-4.5 | -0.075 | 0.04601 | -0.029 | -1.634
-4 | -0.02 | 0.04318 | -0.031 | -0.456
-3.5 | 0.037 | 0.04096 | -0.033 | 0.906
-3 | 0.095 | 0.03942 | -0.034 | 2.404
-2.5 | 0.153 | 0.03807 | -0.035 | 4.018
-2 | 0.212 | 0.037 | -0.036 | 5.717
-1.5 | 0.27 | 0.03624 | -0.037 | 7.46
-1 | 0.331 | 0.03539 | -0.04 | 9.359
-0.5 | 0.473 | 0.01821 | -0.074 | 25.983
0 | 0.528 | 0.01943 | -0.075 | 27.17
0.5 | 0.594 | 0.01803 | -0.074 | 32.916
1 | 0.663 | 0.01836 | -0.076 | 36.122
1.5 | 0.732 | 0.01882 | -0.078 | 38.902
2 | 0.801 | 0.01931 | -0.079 | 41.471
2.5 | 0.87 | 0.01994 | -0.081 | 43.599
3 | 0.939 | 0.02077 | -0.083 | 45.186
3.5 | 1.006 | 0.02167 | -0.084 | 46.436
4 | 1.073 | 0.02256 | -0.086 | 47.573
4.5 | 1.141 | 0.02388 | -0.087 | 47.757
5 | 1.207 | 0.02514 | -0.089 | 47.994
5.5 | 1.272 | 0.02632 | -0.09 | 48.321
6 | 1.335 | 0.02783 | -0.092 | 47.959
6.5 | 1.394 | 0.02967 | -0.093 | 46.986
7 | 1.45 | 0.03154 | -0.095 | 45.986
7.5 | 1.504 | 0.03351 | -0.096 | 44.87
8 | 1.553 | 0.03551 | -0.098 | 43.727
8.5 | 1.593 | 0.04445 | -0.099 | 35.831
9 | 1.611 | 0.04764 | -0.1 | 33.812
9.5 | 1.605 | 0.05117 | -0.102 | 31.369
10 | 1.313 | 0.08276 | -0.049 | 15.862
10.5 | 1.165 | 0.09455 | -0.015 | 12.323
11 | 0.824 | 0.13748 |  | 5.991
11.5 | 0.851 | 0.17596 | -0.033 | 4.836
12 | 0.879 | 0.1989 | -0.042 | 4.418
12.5 | 0.907 | 0.22079 | -0.049 | 4.107
13 | 0.933 | 0.23504 | -0.049 | 3.971
13.5 | 0.962 | 0.25821 | -0.055 | 3.725
14 | 0.988 | 0.26215 | -0.056 | 3.771

## 16. Re 100k Mach 0.50 (2)
BIGFOIL.COM POLAR EXPORT
NACA67-717 a=0.2
NACA67-717 a=0.2 |  |  |  | Cl Max: | 0.8501 | at alpha= | 15.5 | deg
XFOIL ncrit=9 |  |  |  | L/D Max: | 11.0115 | at alpha= | 6 | deg
Re: | 100000 |  |  | Cd Min: | 0.22938 | at alpha= | 20 | deg
Mach: | 0.5 |  |  | Cl=0 at alpha= | 0.91333 | deg
|  |  |  | @ Cl=0.1, Cd= | 0.051242
|  |  |  | @ Cl=0.4, Cd= | 0.055972
|  |  |  | @ Cl=0.6, Cd= | 0.058084
alpha (deg) | Cl | Cd | Cm | Cl/Cd
-9 | -0.4317 | 0.14186 | -0.0256 | -3.0431
-8.5 | -0.487 | 0.13898 | -0.0297 | -3.5041
-8 | -0.4541 | 0.1299 | -0.0227 | -3.4958
-7.5 | -0.5059 | 0.12521 | -0.0254 | -4.0404
-7 | -0.4983 | 0.1176 | -0.0206 | -4.2372
-6.5 | -0.5395 | 0.11159 | -0.0238 | -4.8347
-6 | -0.5525 | 0.10412 | -0.0237 | -5.3064
-5.5 | -0.5905 | 0.09988 | -0.0209 | -5.9121
-5 | -0.5837 | 0.09239 | -0.0192 | -6.3178
-4.5 | -0.5902 | 0.08594 | -0.0145 | -6.8676
-4 | -0.6059 | 0.0818 | -0.0076 | -7.4071
-3.5 | -0.5848 | 0.0744 | -0.004 | -7.8602
-2.5 | -0.4323 | 0.06229 | -0.0074 | -6.9401
-2 | -0.3615 | 0.05791 | -0.0067 | -6.2424
-1.5 | -0.3069 | 0.05519 | -0.0031 | -5.5608
-1 | -0.2474 | 0.05255 | -0.0023 | -4.7079
0 | -0.12 | 0.05038 | -0.0015 | -2.3819
0.5 | -0.0558 | 0.04973 | -0.0018 | -1.1221
1 | 0.0117 | 0.04985 | -0.0021 | 0.2347
2 | 0.4811 | 0.05725 | -0.0624 | 8.4035
2.5 | 0.5222 | 0.05754 | -0.0594 | 9.0754
3 | 0.5623 | 0.05785 | -0.0563 | 9.72
3.5 | 0.6026 | 0.0581 | -0.053 | 10.3718
4 | 0.6415 | 0.0584 | -0.0494 | 10.9846
4.5 | 0.6442 | 0.06076 | -0.0425 | 10.6024
5 | 0.6683 | 0.06205 | -0.0378 | 10.7703
5.5 | 0.6918 | 0.0635 | -0.0331 | 10.8945
6 | 0.7152 | 0.06495 | -0.0283 | 11.0115
6.5 | 0.7324 | 0.06699 | -0.0234 | 10.933
7 | 0.7489 | 0.06904 | -0.0183 | 10.8473
7.5 | 0.7569 | 0.07194 | -0.0131 | 10.5213
8 | 0.7632 | 0.07495 | -0.0079 | 10.1828
8.5 | 0.767 | 0.07818 | -0.0027 | 9.8107
9 | 0.7699 | 0.0814 | 0.0025 | 9.4582
9.5 | 0.772 | 0.08461 | 0.0077 | 9.1242
10 | 0.7746 | 0.08761 | 0.0129 | 8.8415
10.5 | 0.7779 | 0.09037 | 0.0182 | 8.6079
11 | 0.7371 | 0.09749 | 0.0229 | 7.5608
11.5 | 0.7291 | 0.10145 | 0.0274 | 7.1868
12 | 0.733 | 0.10457 | 0.0314 | 7.0097
12.5 | 0.7555 | 0.10628 | 0.035 | 7.1086
13 | 0.7524 | 0.1118 | 0.0362 | 6.7299
13.5 | 0.8242 | 0.10668 | 0.0417 | 7.7259
14 | 0.8102 | 0.11452 | 0.0407 | 7.0747
14.5 | 0.8285 | 0.11773 | 0.0416 | 7.0373
15 | 0.8274 | 0.1248 | 0.0401 | 6.6298
15.5 | 0.8501 | 0.12821 | 0.0405 | 6.6305
16 | 0.8234 | 0.14148 | 0.0346 | 5.8199
16.5 | 0.8208 | 0.15102 | 0.0306 | 5.435
17 | 0.7898 | 0.16781 | 0.0217 | 4.7065
17.5 | 0.7961 | 0.17694 | 0.0175 | 4.4993
18 | 0.7895 | 0.18969 | 0.0106 | 4.1621
18.5 | 0.8135 | 0.19572 | 0.0085 | 4.1564
19 | 0.8093 | 0.20856 | 0.001 | 3.8804
19.5 | 0.8154 | 0.21933 | -0.0049 | 3.7177
20 | 0.8308 | 0.22938 | -0.0095 | 3.6219

## 17. Re 250k Mach 0.00 (1)
BIGFOIL.COM POLAR EXPORT
NACA67-717 a=0.2
NACA67-717 a=0.2 |  |  |  | Cl Max: | 1.715 | at alpha= | 14 | deg
JavaFoil+Calcfoil stall+Eppler ext transition |  |  |  | L/D Max: | 74.994 | at alpha= | 5 | deg
Re: | 250000 |  |  | Cd Min: | 0.0108 | at alpha= | 0.5 | deg
Mach: | 0 |  |  | Cl=0 at alpha= | -3.83 | deg
|  |  |  | @ Cl=0.1, Cd= | 0.028261
|  |  |  | @ Cl=0.4, Cd= | 0.012084
|  |  |  | @ Cl=0.6, Cd= | 0.010963
alpha (deg) | Cl | Cd | Cm | Cl/Cd
-19 | -0.5 | 0.21281 | -0.011 | -2.348
-18.5 | -0.514 | 0.20581 | -0.011 | -2.499
-18 | -0.528 | 0.19286 | -0.012 | -2.74
-17.5 | -0.542 | 0.18697 | -0.012 | -2.899
-17 | -0.555 | 0.17375 | -0.013 | -3.195
-16.5 | -0.565 | 0.17178 | -0.008 | -3.288
-16 | -0.575 | 0.16051 | -0.008 | -3.584
-15.5 | -0.584 | 0.15062 | -0.008 | -3.879
-15 | -0.594 | 0.13797 | -0.015 | -4.307
-14.5 | -0.597 | 0.12682 | -0.009 | -4.705
-14 | -0.6 | 0.11804 | -0.009 | -5.079
-13.5 | -0.6 | 0.11451 | -0.008 | -5.236
-13 | -0.597 | 0.10555 | -0.007 | -5.654
-12.5 | -0.591 | 0.09673 | -0.01 | -6.109
-12 | -0.582 | 0.09272 | -0.009 | -6.273
-11.5 | -0.569 | 0.08515 | -0.011 | -6.681
-11 | -0.556 | 0.08178 | -0.02 | -6.802
-10.5 | -0.536 | 0.07548 | -0.021 | -7.106
-10 | -0.513 | 0.07172 | -0.021 | -7.147
-9.5 | -0.486 | 0.0661 | -0.022 | -7.345
-9 | -0.455 | 0.0624 | -0.023 | -7.288
-8.5 | -0.421 | 0.05812 | -0.024 | -7.242
-8 | -0.384 | 0.05445 | -0.025 | -7.055
-7.5 | -0.345 | 0.05075 | -0.026 | -6.796
-7 | -0.303 | 0.04745 | -0.027 | -6.386
-6.5 | -0.257 | 0.0463 | -0.025 | -5.56
-6 | -0.211 | 0.04359 | -0.026 | -4.845
-5.5 | -0.164 | 0.04119 | -0.027 | -3.98
-5 | -0.116 | 0.03894 | -0.028 | -2.973
-4.5 | -0.067 | 0.03709 | -0.029 | -1.803
-4 | -0.017 | 0.03552 | -0.03 | -0.489
-3.5 | 0.033 | 0.03391 | -0.031 | 0.962
-3 | 0.083 | 0.03252 | -0.033 | 2.554
-2.5 | 0.163 | 0.01248 | -0.06 | 13.053
-2 | 0.225 | 0.01236 | -0.061 | 18.197
-1.5 | 0.287 | 0.01224 | -0.062 | 23.439
-1 | 0.35 | 0.01214 | -0.063 | 28.85
-0.5 | 0.412 | 0.01207 | -0.065 | 34.157
0 | 0.46 | 0.01295 | -0.066 | 35.53
0.5 | 0.518 | 0.0108 | -0.066 | 47.948
1 | 0.578 | 0.01092 | -0.067 | 52.91
1.5 | 0.639 | 0.01104 | -0.069 | 57.856
2 | 0.702 | 0.01121 | -0.071 | 62.62
2.5 | 0.763 | 0.01148 | -0.072 | 66.406
3 | 0.823 | 0.01185 | -0.074 | 69.467
3.5 | 0.883 | 0.01228 | -0.075 | 71.917
4 | 0.943 | 0.01292 | -0.077 | 73.029
4.5 | 1.002 | 0.01355 | -0.078 | 73.971
5 | 1.061 | 0.01415 | -0.079 | 74.994
5.5 | 1.12 | 0.01501 | -0.081 | 74.583
6 | 1.177 | 0.01582 | -0.082 | 74.347
6.5 | 1.232 | 0.01658 | -0.083 | 74.293
7 | 1.286 | 0.01745 | -0.085 | 73.728
7.5 | 1.34 | 0.01858 | -0.086 | 72.107
8 | 1.392 | 0.01967 | -0.087 | 70.737
8.5 | 1.442 | 0.02072 | -0.088 | 69.572
9 | 1.486 | 0.02183 | -0.09 | 68.093
9.5 | 1.524 | 0.02887 | -0.091 | 52.788
10 | 1.562 | 0.03021 | -0.092 | 51.71
10.5 | 1.597 | 0.03156 | -0.093 | 50.592
11 | 1.627 | 0.03317 | -0.094 | 49.054
11.5 | 1.654 | 0.03475 | -0.096 | 47.591
12 | 1.676 | 0.03641 | -0.097 | 46.028
12.5 | 1.692 | 0.0388 | -0.098 | 43.624
13 | 1.705 | 0.04134 | -0.099 | 41.241
13.5 | 1.712 | 0.04349 | -0.1 | 39.367
14 | 1.715 | 0.04595 | -0.101 | 37.318
14.5 | 1.712 | 0.04868 | -0.102 | 35.167
15 | 1.699 | 0.05178 | -0.103 | 32.818
15.5 | 1.674 | 0.05605 | -0.103 | 29.868
16 | 1.586 | 0.07377 | -0.098 | 21.5
16.5 | 1.392 | 0.13986 | -0.052 | 9.952
17 | 1.365 | 0.14785 | -0.052 | 9.231
17.5 | 1.33 | 0.15749 | -0.047 | 8.443
18 | 1.292 | 0.16742 | -0.036 | 7.714
18.5 | 1.254 | 0.17727 | -0.037 | 7.073
19 | 1.213 | 0.18398 | -0.025 | 6.595

## 18. Re 250k Mach 0.00 (2)
BIGFOIL.COM POLAR EXPORT
NACA67-717 a=0.2
NACA67-717 a=0.2 |  |  |  | Cl Max: | 1.2415 | at alpha= | 11 | deg
XFOIL ncrit=9 |  |  |  | L/D Max: | 56.165 | at alpha= | 3 | deg
Re: | 250000 |  |  | Cd Min: | 0.07273 | at alpha= | -8 | deg
Mach: | 0 |  |  | Cl=0 at alpha= | -1.6667 | deg
|  |  |  | @ Cl=0.1, Cd= | 0.026409
|  |  |  | @ Cl=0.4, Cd= | 0.021991
|  |  |  | @ Cl=0.6, Cd= | 0.021676
alpha (deg) | Cl | Cd | Cm | Cl/Cd
-8 | -0.3761 | 0.07273 | -0.0793 | -5.1712
-7 | -0.4 | 0.06345 | -0.0633 | -6.3042
-6.5 | -0.4197 | 0.05897 | -0.0515 | -7.1172
-6 | -0.3807 | 0.05477 | -0.051 | -6.9509
-5.5 | -0.3731 | 0.05549 | -0.0408 | -6.7237
-5 | -0.3343 | 0.04723 | -0.0412 | -7.0781
-4.5 | -0.3154 | 0.04522 | -0.0352 | -6.9748
-4 | -0.2615 | 0.03679 | -0.0317 | -7.1079
-3.5 | -0.1865 | 0.03263 | -0.034 | -5.7156
-3 | -0.1544 | 0.03174 | -0.0301 | -4.8645
-2.5 | -0.0809 | 0.03034 | -0.0331 | -2.6664
-2 | -0.044 | 0.0293 | -0.0301 | -1.5017
-1.5 | 0.022 | 0.02825 | -0.0318 | 0.77876
-1 | 0.0519 | 0.02751 | -0.0274 | 1.8866
0 | 0.1685 | 0.02484 | -0.0276 | 6.7834
0.5 | 0.1471 | 0.02239 | -0.0115 | 6.5699
2.5 | 1.01 | 0.02103 | -0.1324 | 48.0266
3 | 1.0823 | 0.01927 | -0.1358 | 56.165
3.5 | 0.7597 | 0.02257 | -0.0602 | 33.6597
4 | 0.8247 | 0.02094 | -0.0617 | 39.384
4.5 | 0.8715 | 0.01983 | -0.06 | 43.9486
5 | 0.8819 | 0.01941 | -0.0517 | 45.4353
5.5 | 0.9095 | 0.01881 | -0.0465 | 48.3519
6 | 0.9389 | 0.01822 | -0.0415 | 51.5313
6.5 | 0.9756 | 0.01832 | -0.0391 | 53.2533
7 | 1.0203 | 0.01834 | -0.0381 | 55.6325
7.5 | 1.0371 | 0.01877 | -0.0321 | 55.2531
8 | 1.0626 | 0.01914 | -0.0277 | 55.5172
8.5 | 1.099 | 0.01994 | -0.0263 | 55.1153
9 | 1.1213 | 0.02085 | -0.0223 | 53.7794
9.5 | 1.1508 | 0.02207 | -0.0204 | 52.1432
10 | 1.1791 | 0.02354 | -0.0187 | 50.0892
10.5 | 1.2118 | 0.02506 | -0.0179 | 48.3559
11 | 1.2415 | 0.02684 | -0.017 | 46.2556
11.5 | 1.2254 | 0.02768 | -0.0064 | 44.2702
12 | 1.2066 | 0.02845 | 0.0045 | 42.4112
12.5 | 1.2068 | 0.03029 | 0.0107 | 39.8415
13 | 1.2112 | 0.03286 | 0.0153 | 36.8594
13.5 | 1.2099 | 0.03626 | 0.0197 | 33.3673
14 | 1.1972 | 0.04098 | 0.0243 | 29.2143
14.5 | 1.1753 | 0.04702 | 0.0284 | 24.9957
15 | 1.1584 | 0.0532 | 0.0313 | 21.7744
15.5 | 1.1453 | 0.05948 | 0.0332 | 19.2552
16 | 1.1406 | 0.06523 | 0.0342 | 17.4858

## 19. Re 250k Mach 0.10 (1)
BIGFOIL.COM POLAR EXPORT
NACA67-717 a=0.2
NACA67-717 a=0.2 |  |  |  | Cl Max: | 1.706 | at alpha= | 13.5 | deg
JavaFoil+Calcfoil stall+Eppler ext transition |  |  |  | L/D Max: | 74.767 | at alpha= | 5 | deg
Re: | 250000 |  |  | Cd Min: | 0.01084 | at alpha= | 0.5 | deg
Mach: | 0.1 |  |  | Cl=0 at alpha= | -3.83 | deg
|  |  |  | @ Cl=0.1, Cd= | 0.028407
|  |  |  | @ Cl=0.4, Cd= | 0.012126
|  |  |  | @ Cl=0.6, Cd= | 0.011
alpha (deg) | Cl | Cd | Cm | Cl/Cd
-18.5 | -0.467 | 0.20851 | -0.011 | -2.237
-18 | -0.483 | 0.20084 | -0.012 | -2.407
-17.5 | -0.5 | 0.18842 | -0.012 | -2.653
-17 | -0.516 | 0.17556 | -0.013 | -2.938
-16.5 | -0.531 | 0.16933 | -0.013 | -3.134
-16 | -0.542 | 0.16699 | -0.008 | -3.248
-15.5 | -0.555 | 0.15644 | -0.008 | -3.545
-15 | -0.565 | 0.13932 | -0.009 | -4.055
-14.5 | -0.576 | 0.13198 | -0.015 | -4.363
-14 | -0.579 | 0.12024 | -0.009 | -4.816
-13.5 | -0.582 | 0.11253 | -0.009 | -5.174
-13 | -0.582 | 0.10858 | -0.008 | -5.362
-12.5 | -0.579 | 0.09848 | -0.009 | -5.879
-12 | -0.572 | 0.09408 | -0.009 | -6.081
-11.5 | -0.561 | 0.0877 | -0.01 | -6.403
-11 | -0.547 | 0.08019 | -0.011 | -6.823
-10.5 | -0.532 | 0.07652 | -0.021 | -6.957
-10 | -0.506 | 0.0714 | -0.011 | -7.092
-9.5 | -0.484 | 0.06648 | -0.023 | -7.283
-9 | -0.454 | 0.06278 | -0.023 | -7.234
-8.5 | -0.421 | 0.05898 | -0.024 | -7.137
-8 | -0.385 | 0.05489 | -0.025 | -7.007
-7.5 | -0.346 | 0.05109 | -0.026 | -6.765
-7 | -0.304 | 0.04773 | -0.027 | -6.367
-6.5 | -0.258 | 0.04656 | -0.025 | -5.547
-6 | -0.212 | 0.04374 | -0.026 | -4.847
-5.5 | -0.165 | 0.0413 | -0.027 | -3.987
-5 | -0.116 | 0.03902 | -0.028 | -2.98
-4.5 | -0.067 | 0.0372 | -0.029 | -1.805
-4 | -0.017 | 0.03557 | -0.03 | -0.491
-3.5 | 0.033 | 0.03402 | -0.031 | 0.963
-3 | 0.083 | 0.03263 | -0.033 | 2.556
-2.5 | 0.164 | 0.01251 | -0.06 | 13.081
-2 | 0.226 | 0.0124 | -0.061 | 18.221
-1.5 | 0.288 | 0.01227 | -0.063 | 23.502
-1 | 0.352 | 0.01218 | -0.064 | 28.899
-0.5 | 0.414 | 0.01211 | -0.065 | 34.211
0 | 0.462 | 0.01302 | -0.066 | 35.511
0.5 | 0.52 | 0.01084 | -0.066 | 47.975
1 | 0.581 | 0.01096 | -0.068 | 52.972
1.5 | 0.642 | 0.01109 | -0.069 | 57.876
2 | 0.705 | 0.01126 | -0.071 | 62.612
2.5 | 0.766 | 0.01154 | -0.073 | 66.393
3 | 0.827 | 0.01191 | -0.074 | 69.46
3.5 | 0.887 | 0.01235 | -0.075 | 71.844
4 | 0.948 | 0.01301 | -0.077 | 72.822
4.5 | 1.007 | 0.01365 | -0.078 | 73.785
5 | 1.066 | 0.01426 | -0.08 | 74.767
5.5 | 1.125 | 0.01514 | -0.081 | 74.318
6 | 1.182 | 0.01596 | -0.082 | 74.042
6.5 | 1.238 | 0.01673 | -0.084 | 73.964
7 | 1.292 | 0.01762 | -0.085 | 73.327
7.5 | 1.346 | 0.01878 | -0.086 | 71.662
8 | 1.398 | 0.0199 | -0.088 | 70.247
8.5 | 1.448 | 0.02095 | -0.089 | 69.107
9 | 1.492 | 0.02203 | -0.09 | 67.714
9.5 | 1.53 | 0.02915 | -0.091 | 52.464
10 | 1.567 | 0.03053 | -0.092 | 51.333
10.5 | 1.601 | 0.03192 | -0.094 | 50.155
11 | 1.63 | 0.03351 | -0.095 | 48.647
11.5 | 1.656 | 0.03515 | -0.096 | 47.106
12 | 1.676 | 0.03696 | -0.097 | 45.358
12.5 | 1.691 | 0.0395 | -0.098 | 42.819
13 | 1.701 | 0.04188 | -0.099 | 40.62
13.5 | 1.706 | 0.0442 | -0.1 | 38.596
14 | 1.706 | 0.04693 | -0.102 | 36.34
14.5 | 1.699 | 0.04968 | -0.103 | 34.201
15 | 1.681 | 0.05337 | -0.103 | 31.509
15.5 | 1.627 | 0.06212 | -0.101 | 26.188
16 | 1.398 | 0.13195 | -0.059 | 10.593
16.5 | 1.365 | 0.14335 | -0.049 | 9.522
17 | 1.334 | 0.15178 | -0.049 | 8.789
17.5 | 1.293 | 0.15824 | -0.039 | 8.172
18 | 1.253 | 0.16909 | -0.039 | 7.408
18.5 | 1.209 | 0.177 | -0.035 | 6.831

## 20. Re 250k Mach 0.10 (2)
BIGFOIL.COM POLAR EXPORT
NACA67-717 a=0.2
NACA67-717 a=0.2 |  |  |  | Cl Max: | 1.2414 | at alpha= | 11 | deg
XFOIL ncrit=9 |  |  |  | L/D Max: | 54.8759 | at alpha= | 7.5 | deg
Re: | 250000 |  |  | Cd Min: | 0.08853 | at alpha= | -11.5 | deg
Mach: | 0.1 |  |  | Cl=0 at alpha= | -1.6779 | deg
|  |  |  | @ Cl=0.1, Cd= | 0.026525
|  |  |  | @ Cl=0.4, Cd= | 0.023565
|  |  |  | @ Cl=0.6, Cd= | 0.024331
alpha (deg) | Cl | Cd | Cm | Cl/Cd
-11.5 | -0.0576 | 0.08853 | -0.157 | -0.65063
-11 | -0.018 | 0.08583 | -0.1509 | -0.20972
-10.5 | -0.0655 | 0.08408 | -0.1426 | -0.77902
-10 | -0.1161 | 0.07755 | -0.1433 | -1.4971
-9.5 | -0.2006 | 0.0803 | -0.1203 | -2.4981
-9 | -0.2308 | 0.07449 | -0.1176 | -3.0984
-8.5 | -0.3144 | 0.07556 | -0.0958 | -4.1609
-8 | -0.3677 | 0.07333 | -0.0811 | -5.0143
-7.5 | -0.3686 | 0.06625 | -0.0769 | -5.5638
-7 | -0.3944 | 0.06403 | -0.0649 | -6.1596
-6.5 | -0.417 | 0.05964 | -0.0526 | -6.992
-6 | -0.3773 | 0.05526 | -0.0523 | -6.8277
-5.5 | -0.3721 | 0.05592 | -0.0417 | -6.6541
-5 | -0.3326 | 0.0476 | -0.0422 | -6.9874
-4 | -0.2613 | 0.03721 | -0.0324 | -7.0223
-3 | -0.1548 | 0.03187 | -0.0305 | -4.8572
-2.5 | -0.0796 | 0.03042 | -0.0337 | -2.6167
-2 | -0.0438 | 0.02939 | -0.0304 | -1.4903
-1.5 | 0.0242 | 0.0283 | -0.0323 | 0.85512
-1 | 0.0527 | 0.02757 | -0.0276 | 1.9115
-0.5 | 0.1129 | 0.02624 | -0.028 | 4.3026
0.5 | 0.1404 | 0.02257 | -0.0112 | 6.2206
2 | 0.7432 | 0.02488 | -0.088 | 29.8714
3.5 | 0.7642 | 0.02252 | -0.0604 | 33.9343
5 | 0.8764 | 0.01958 | -0.0499 | 44.76
5.5 | 0.9192 | 0.01882 | -0.0475 | 48.8417
6 | 0.9343 | 0.01844 | -0.0398 | 50.667
6.5 | 0.9762 | 0.01845 | -0.0382 | 52.9106
7 | 1.0116 | 0.01865 | -0.0355 | 54.2413
7.5 | 1.0388 | 0.01893 | -0.0312 | 54.8759
8 | 1.06 | 0.01943 | -0.0262 | 54.5548
8.5 | 1.099 | 0.02018 | -0.0251 | 54.4599
9 | 1.1219 | 0.0211 | -0.0212 | 53.1706
9.5 | 1.1512 | 0.02237 | -0.0192 | 51.4618
10 | 1.1791 | 0.02388 | -0.0174 | 49.376
10.5 | 1.212 | 0.02544 | -0.0166 | 47.6415
11 | 1.2414 | 0.02727 | -0.0155 | 45.5226
11.5 | 1.225 | 0.02812 | -0.0049 | 43.5633
12 | 1.2061 | 0.02895 | 0.0059 | 41.6615
12.5 | 1.2052 | 0.03091 | 0.0123 | 38.9906
13 | 1.2082 | 0.03364 | 0.017 | 35.9156
13.5 | 1.2063 | 0.03719 | 0.0214 | 32.4361
14 | 1.1907 | 0.04225 | 0.0259 | 28.1822
14.5 | 1.1689 | 0.04842 | 0.0299 | 24.1409
15 | 1.1516 | 0.05476 | 0.0326 | 21.0299
15.5 | 1.1377 | 0.06124 | 0.0343 | 18.5777
16 | 1.1336 | 0.06703 | 0.0351 | 16.9118

## 21. Re 250k Mach 0.25 (1)
BIGFOIL.COM POLAR EXPORT
NACA67-717 a=0.2
NACA67-717 a=0.2 |  |  |  | Cl Max: | 1.67 | at alpha= | 12.5 | deg
JavaFoil+Calcfoil stall+Eppler ext transition |  |  |  | L/D Max: | 73.265 | at alpha= | 5 | deg
Re: | 250000 |  |  | Cd Min: | 0.01106 | at alpha= | 0.5 | deg
Mach: | 0.25 |  |  | Cl=0 at alpha= | -3.8269 | deg
|  |  |  | @ Cl=0.1, Cd= | 0.032663
|  |  |  | @ Cl=0.4, Cd= | 0.012331
|  |  |  | @ Cl=0.6, Cd= | 0.011197
alpha (deg) | Cl | Cd | Cm | Cl/Cd
-16 | -0.218 | 0.19575 | -0.014 | -1.112
-15.5 | -0.272 | 0.1797 | -0.014 | -1.513
-15 | -0.319 | 0.16177 | -0.014 | -1.969
-14.5 | -0.36 | 0.15436 | -0.015 | -2.333
-14 | -0.397 | 0.14205 | -0.016 | -2.793
-13.5 | -0.429 | 0.13219 | -0.016 | -3.242
-13 | -0.455 | 0.12231 | -0.017 | -3.721
-12.5 | -0.474 | 0.11558 | -0.011 | -4.101
-12 | -0.489 | 0.10297 | -0.01 | -4.746
-11.5 | -0.497 | 0.09469 | -0.01 | -5.249
-11 | -0.499 | 0.08686 | -0.01 | -5.744
-10.5 | -0.494 | 0.08271 | -0.008 | -5.975
-10 | -0.483 | 0.07562 | -0.01 | -6.389
-9.5 | -0.469 | 0.07016 | -0.022 | -6.691
-9 | -0.447 | 0.06602 | -0.023 | -6.763
-8.5 | -0.418 | 0.06112 | -0.024 | -6.844
-8 | -0.385 | 0.05669 | -0.025 | -6.799
-7.5 | -0.348 | 0.05278 | -0.026 | -6.601
-7 | -0.308 | 0.0492 | -0.027 | -6.259
-6.5 | -0.264 | 0.04585 | -0.029 | -5.769
-6 | -0.216 | 0.04473 | -0.026 | -4.835
-5.5 | -0.168 | 0.04201 | -0.027 | -4.004
-5 | -0.119 | 0.03958 | -0.029 | -3.006
-4.5 | -0.069 | 0.0376 | -0.029 | -1.829
-4 | -0.018 | 0.0358 | -0.03 | -0.5
-3.5 | 0.034 | 0.03438 | -0.032 | 0.977
-3 | 0.086 | 0.03294 | -0.033 | 2.598
-2.5 | 0.138 | 0.03191 | -0.034 | 4.321
-2 | 0.232 | 0.0126 | -0.063 | 18.405
-1.5 | 0.296 | 0.01249 | -0.064 | 23.693
-1 | 0.361 | 0.01238 | -0.065 | 29.187
-0.5 | 0.425 | 0.0123 | -0.067 | 34.575
0 | 0.475 | 0.01323 | -0.068 | 35.883
0.5 | 0.534 | 0.01106 | -0.068 | 48.268
1 | 0.597 | 0.01119 | -0.07 | 53.336
1.5 | 0.66 | 0.01134 | -0.071 | 58.23
2 | 0.724 | 0.01157 | -0.073 | 62.636
2.5 | 0.787 | 0.01188 | -0.075 | 66.213
3 | 0.849 | 0.0123 | -0.076 | 69.058
3.5 | 0.911 | 0.01281 | -0.077 | 71.114
4 | 0.973 | 0.01355 | -0.079 | 71.776
4.5 | 1.033 | 0.0142 | -0.08 | 72.792
5 | 1.094 | 0.01493 | -0.082 | 73.265
5.5 | 1.154 | 0.01587 | -0.083 | 72.69
6 | 1.212 | 0.01671 | -0.084 | 72.563
6.5 | 1.269 | 0.01757 | -0.086 | 72.199
7 | 1.324 | 0.01862 | -0.087 | 71.114
7.5 | 1.378 | 0.01986 | -0.088 | 69.39
8 | 1.43 | 0.02101 | -0.09 | 68.076
8.5 | 1.48 | 0.02214 | -0.091 | 66.848
9 | 1.519 | 0.02959 | -0.092 | 51.341
9.5 | 1.558 | 0.03105 | -0.093 | 50.177
10 | 1.592 | 0.03248 | -0.095 | 49.017
10.5 | 1.621 | 0.03424 | -0.096 | 47.336
11 | 1.644 | 0.036 | -0.097 | 45.654
11.5 | 1.66 | 0.03805 | -0.098 | 43.622
12 | 1.668 | 0.0415 | -0.1 | 40.198
12.5 | 1.67 | 0.04394 | -0.101 | 37.997
13 | 1.663 | 0.04664 | -0.102 | 35.651
13.5 | 1.647 | 0.04971 | -0.103 | 33.13
14 | 1.62 | 0.05318 | -0.104 | 30.456
14.5 | 1.356 | 0.11736 | -0.059 | 11.558
15 | 1.313 | 0.12755 | -0.05 | 10.29
15.5 | 1.263 | 0.13815 | -0.044 | 9.144
16 | 1.207 | 0.1451 | -0.021 | 8.316
16.5 | 1.146 | 0.1583 | -0.027 | 7.237
17 | 1.073 | 0.1702 | -0.016 | 6.306
17.5 | 0.989 | 0.18451 |  | 5.362

## 22. Re 250k Mach 0.25 (2)
BIGFOIL.COM POLAR EXPORT
NACA67-717 a=0.2
NACA67-717 a=0.2 |  |  |  | Cl Max: | 1.24 | at alpha= | 11 | deg
XFOIL ncrit=9 |  |  |  | L/D Max: | 51.81 | at alpha= | 7.5 | deg
Re: | 250000 |  |  | Cd Min: | 0.10105 | at alpha= | -12 | deg
Mach: | 0.25 |  |  | Cl=0 at alpha= | -1.4992 | deg
|  |  |  | @ Cl=0.1, Cd= | 0.027848
|  |  |  | @ Cl=0.4, Cd= | 0.028241
|  |  |  | @ Cl=0.6, Cd= | 0.028504
alpha (deg) | Cl | Cd | Cm | Cl/Cd
-12 | 0.0066 | 0.10105 | -0.1511 | 0.065314
-11.5 | -0.0258 | 0.09327 | -0.1585 | -0.27662
-11 | -0.0111 | 0.0916 | -0.1483 | -0.12118
-10.5 | -0.0386 | 0.08888 | -0.1429 | -0.43429
-10 | -0.0942 | 0.08014 | -0.1508 | -1.1754
-9.5 | -0.1607 | 0.08311 | -0.1274 | -1.9336
-9 | -0.2086 | 0.08135 | -0.1154 | -2.5642
-8.5 | -0.2873 | 0.07822 | -0.1037 | -3.673
-8 | -0.3498 | 0.07671 | -0.0867 | -4.56
-7.5 | -0.3216 | 0.06944 | -0.0875 | -4.6313
-7 | -0.3601 | 0.06705 | -0.0737 | -5.3706
-6 | -0.3561 | 0.05784 | -0.0597 | -6.1566
-5 | -0.3335 | 0.05004 | -0.0456 | -6.6647
-4.5 | -0.3123 | 0.04725 | -0.0398 | -6.6095
-4 | -0.2682 | 0.04339 | -0.0376 | -6.1811
-3.5 | -0.2299 | 0.0354 | -0.0303 | -6.4944
-3 | -0.1536 | 0.03265 | -0.033 | -4.7044
-2.5 | -0.0712 | 0.0309 | -0.0369 | -2.3042
-1.5 | -0.0001 | 0.02925 | -0.0294 | -0.0034188
-1 | 0.0636 | 0.0278 | -0.0301 | 2.2878
0.5 | 0.6656 | 0.02859 | -0.1047 | 23.2809
1.5 | 0.2228 | 0.02393 | 0.0005 | 9.3105
2 | 0.9709 | 0.02254 | -0.1321 | 43.0745
4 | 0.7901 | 0.0221 | -0.0512 | 35.7511
4.5 | 0.8333 | 0.02105 | -0.0483 | 39.5867
5 | 0.8799 | 0.02014 | -0.0461 | 43.6892
5.5 | 0.9303 | 0.01939 | -0.0447 | 47.9783
6 | 0.9196 | 0.01944 | -0.0322 | 47.3045
6.5 | 0.9736 | 0.0193 | -0.0323 | 50.4456
7 | 1.0013 | 0.01977 | -0.028 | 50.6474
7.5 | 1.0362 | 0.02 | -0.0247 | 51.81
8 | 1.0577 | 0.02074 | -0.0197 | 50.9981
8.5 | 1.097 | 0.02157 | -0.0182 | 50.8577
9 | 1.1218 | 0.02259 | -0.0144 | 49.6591
9.5 | 1.1531 | 0.024 | -0.0125 | 48.0458
10 | 1.1805 | 0.02574 | -0.0104 | 45.8625
10.5 | 1.2124 | 0.02755 | -0.0092 | 44.0073
11 | 1.24 | 0.02971 | -0.0077 | 41.7368
11.5 | 1.2222 | 0.03077 | 0.003 | 39.7205
12 | 1.2027 | 0.03189 | 0.0138 | 37.714
12.5 | 1.1988 | 0.03436 | 0.0203 | 34.8894
13 | 1.1962 | 0.03787 | 0.0251 | 31.587
13.5 | 1.1826 | 0.04278 | 0.0297 | 27.6438
14 | 1.1583 | 0.04919 | 0.0338 | 23.5475
14.5 | 1.135 | 0.05617 | 0.0367 | 20.2065
15 | 1.1205 | 0.06287 | 0.0383 | 17.8225
15.5 | 1.1103 | 0.06948 | 0.0392 | 15.9801
16 | 1.1026 | 0.07605 | 0.0395 | 14.4984

## 23. Re 250k Mach 0.50 (1)
BIGFOIL.COM POLAR EXPORT
NACA67-717 a=0.2
NACA67-717 a=0.2 |  |  |  | Cl Max: | 1.615 | at alpha= | 9 | deg
JavaFoil+Calcfoil stall+Eppler ext transition |  |  |  | L/D Max: | 67.203 | at alpha= | 4 | deg
Re: | 250000 |  |  | Cd Min: | 0.01204 | at alpha= | 0.5 | deg
Mach: | 0.5 |  |  | Cl=0 at alpha= | -3.8246 | deg
|  |  |  | @ Cl=0.1, Cd= | 0.034397
|  |  |  | @ Cl=0.4, Cd= | 0.013354
|  |  |  | @ Cl=0.6, Cd= | 0.012052
alpha (deg) | Cl | Cd | Cm | Cl/Cd
-20 | -0.918 | 0.27559 | -0.015 | -3.33
-19.5 | -0.89 | 0.27107 | -0.015 | -3.283
-19 | -0.86 | 0.2539 | -0.015 | -3.387
-18.5 | -0.832 | 0.24978 | -0.016 | -3.331
-18 | -0.804 | 0.23813 | -0.016 | -3.377
-17.5 | -0.776 | 0.23913 | -0.017 | -3.246
-17 | -0.748 | 0.23483 | -0.017 | -3.187
-16.5 | -0.72 | 0.23067 | -0.018 | -3.123
-16 | -0.692 | 0.22665 | -0.018 | -3.055
-15.5 | -0.663 | 0.20613 | -0.018 | -3.218
-15 | -0.635 | 0.20203 | -0.018 | -3.141
-14.5 | -0.606 | 0.19751 | -0.019 | -3.07
-14 | -0.578 | 0.18015 | -0.019 | -3.21
-13.5 | -0.55 | 0.19159 | -0.02 | -2.871
-13 | -0.522 | 0.1719 | -0.02 | -3.036
-12.5 | -0.494 | 0.18436 | -0.021 | -2.677
-12 | -0.465 | 0.17973 | -0.022 | -2.589
-11.5 | -0.436 | 0.15406 | -0.021 | -2.831
-11 | -0.408 | 0.15811 | -0.021 | -2.578
-10.5 | -0.379 | 0.14653 | -0.022 | -2.589
-10 | -0.351 | 0.14333 | -0.022 | -2.449
-9.5 | -0.323 | 0.13401 | -0.023 | -2.408
-9 | -0.294 | 0.12261 | -0.021 | -2.395
-8.5 | -0.265 | 0.11931 | -0.021 | -2.224
-8 | -0.236 | 0.09428 | -0.015 | -2.508
-7.5 | -0.209 | 0.07018 | -0.025 | -2.978
-7 | -0.274 | 0.05974 | -0.012 | -4.595
-6.5 | -0.265 | 0.05116 | -0.015 | -5.176
-6 | -0.226 | 0.05627 | -0.025 | -4.024
-5.5 | -0.181 | 0.04517 | -0.032 | -3.999
-5 | -0.129 | 0.04287 | -0.03 | -3.009
-4.5 | -0.075 | 0.04007 | -0.032 | -1.88
-4 | -0.02 | 0.03762 | -0.033 | -0.524
-3.5 | 0.037 | 0.03582 | -0.034 | 1.038
-3 | 0.095 | 0.0345 | -0.035 | 2.751
-2.5 | 0.153 | 0.03331 | -0.036 | 4.599
-2 | 0.212 | 0.03242 | -0.037 | 6.532
-1.5 | 0.329 | 0.01344 | -0.071 | 24.511
-1 | 0.403 | 0.01335 | -0.073 | 30.173
-0.5 | 0.474 | 0.01328 | -0.074 | 35.706
0 | 0.53 | 0.01425 | -0.076 | 37.198
0.5 | 0.597 | 0.01204 | -0.076 | 49.568
1 | 0.668 | 0.01232 | -0.078 | 54.22
1.5 | 0.738 | 0.01267 | -0.079 | 58.228
2 | 0.807 | 0.0131 | -0.081 | 61.6
2.5 | 0.876 | 0.01363 | -0.083 | 64.278
3 | 0.945 | 0.01446 | -0.084 | 65.37
3.5 | 1.013 | 0.01531 | -0.086 | 66.161
4 | 1.08 | 0.01607 | -0.087 | 67.203
4.5 | 1.147 | 0.01725 | -0.089 | 66.454
5 | 1.213 | 0.01832 | -0.09 | 66.177
5.5 | 1.278 | 0.01935 | -0.092 | 66.058
6 | 1.341 | 0.02064 | -0.093 | 64.973
6.5 | 1.4 | 0.02223 | -0.095 | 62.991
7 | 1.456 | 0.02375 | -0.096 | 61.328
7.5 | 1.51 | 0.02531 | -0.098 | 59.655
8 | 1.559 | 0.02706 | -0.099 | 57.611
8.5 | 1.597 | 0.03667 | -0.1 | 43.537
9 | 1.615 | 0.03927 | -0.102 | 41.128
9.5 | 1.61 | 0.04227 | -0.103 | 38.084
10 | 1.56 | 0.04531 | -0.105 | 34.433
10.5 | 1.385 | 0.05251 | -0.106 | 26.385
11 | 0.824 | 0.11044 | -0.02 | 7.458
11.5 | 0.851 | 0.13874 | -0.035 | 6.134
12 | 0.879 | 0.15292 | -0.043 | 5.747
12.5 | 0.907 | 0.1639 | -0.049 | 5.533
13 | 0.933 | 0.17301 | -0.049 | 5.395
13.5 | 0.962 | 0.19079 | -0.056 | 5.042
14 | 0.989 | 0.19349 | -0.056 | 5.109

## 24. Re 250k Mach 0.50 (2)
BIGFOIL.COM POLAR EXPORT
NACA67-717 a=0.2
NACA67-717 a=0.2 |  |  |  | Cl Max: | 1.2142 | at alpha= | 11 | deg
XFOIL ncrit=9 |  |  |  | L/D Max: | 38.4142 | at alpha= | 8 | deg
Re: | 250000 |  |  | Cd Min: | 0.10823 | at alpha= | -10 | deg
Mach: | 0.5 |  |  | Cl=0 at alpha= | -1.2232 | deg
|  |  |  | @ Cl=0.1, Cd= | 0.029804
|  |  |  | @ Cl=0.4, Cd= | 0.026112
|  |  |  | @ Cl=0.6, Cd= | 0.027227
alpha (deg) | Cl | Cd | Cm | Cl/Cd
-10 | -0.063 | 0.10823 | -0.1237 | -0.58209
-9.5 | -0.099 | 0.10185 | -0.1299 | -0.97202
-9 | -0.0565 | 0.09481 | -0.1284 | -0.59593
-8.5 | -0.1111 | 0.09245 | -0.1188 | -1.2017
-8 | -0.1702 | 0.08769 | -0.1165 | -1.9409
-6.5 | -0.245 | 0.07261 | -0.0953 | -3.3742
-5.5 | -0.3283 | 0.0654 | -0.068 | -5.0199
-5 | -0.3327 | 0.0611 | -0.0591 | -5.4452
-4.5 | -0.311 | 0.05896 | -0.0509 | -5.2748
-4 | -0.308 | 0.05217 | -0.0437 | -5.9038
-3 | -0.2298 | 0.04093 | -0.0324 | -5.6145
-2.5 | -0.1865 | 0.03751 | -0.0276 | -4.972
-2 | -0.1053 | 0.0344 | -0.0288 | -3.061
-1.5 | -0.0486 | 0.03298 | -0.0267 | -1.4736
-1 | 0.0392 | 0.03091 | -0.0298 | 1.2682
-0.5 | 0.0827 | 0.03011 | -0.0257 | 2.7466
0 | 0.1251 | 0.02936 | -0.0214 | 4.2609
1.5 | 0.2165 | 0.02426 | 0.0029 | 8.9242
2 | 0.2669 | 0.02537 | 0.0092 | 10.5203
3 | 0.6704 | 0.02762 | -0.0399 | 24.2723
3.5 | 0.718 | 0.02662 | -0.0364 | 26.9722
4 | 0.7622 | 0.02563 | -0.0321 | 29.7386
4.5 | 0.8096 | 0.02481 | -0.0285 | 32.632
5 | 0.8612 | 0.02408 | -0.0255 | 35.7641
5.5 | 0.8729 | 0.02452 | -0.0167 | 35.5995
6 | 0.8719 | 0.02434 | -0.0046 | 35.8217
6.5 | 0.9315 | 0.02443 | -0.004 | 38.1293
7 | 0.9635 | 0.02548 | 0.0002 | 37.814
7.5 | 1.001 | 0.02631 | 0.004 | 38.0464
8 | 1.0368 | 0.02699 | 0.0084 | 38.4142
8.5 | 1.077 | 0.02862 | 0.0105 | 37.631
9 | 1.112 | 0.03031 | 0.0135 | 36.6876
9.5 | 1.1504 | 0.03184 | 0.0164 | 36.1307
10 | 1.1719 | 0.03492 | 0.0192 | 33.5596
10.5 | 1.1922 | 0.03823 | 0.0221 | 31.1849
11 | 1.2142 | 0.04212 | 0.0239 | 28.8272
11.5 | 1.2123 | 0.04595 | 0.0292 | 26.383
12 | 1.1797 | 0.04888 | 0.0396 | 24.1346
12.5 | 1.1514 | 0.05325 | 0.0472 | 21.6225
13 | 1.1226 | 0.06007 | 0.051 | 18.6882
13.5 | 1.0893 | 0.06838 | 0.0529 | 15.9301
14 | 1.0609 | 0.07701 | 0.0534 | 13.7761
14.5 | 1.0424 | 0.08519 | 0.0532 | 12.2362
15 | 1.0333 | 0.09276 | 0.0526 | 11.1395
15.5 | 1.0299 | 0.09992 | 0.0518 | 10.3072
16 | 1.0282 | 0.10715 | 0.0505 | 9.5959

## 25. Re 500k Mach 0.00 (1)
BIGFOIL.COM POLAR EXPORT
NACA67-717 a=0.2
NACA67-717 a=0.2 |  |  |  | Cl Max: | 1.72 | at alpha= | 14 | deg
JavaFoil+Calcfoil stall+Eppler ext transition |  |  |  | L/D Max: | 95.124 | at alpha= | 5 | deg
Re: | 500000 |  |  | Cd Min: | 0.00788 | at alpha= | 0.5 | deg
Mach: | 0 |  |  | Cl=0 at alpha= | -3.8279 | deg
|  |  |  | @ Cl=0.1, Cd= | 0.010494
|  |  |  | @ Cl=0.4, Cd= | 0.009841
|  |  |  | @ Cl=0.6, Cd= | 0.0079887
alpha (deg) | Cl | Cd | Cm | Cl/Cd
-19 | -0.5 | 0.1953 | -0.012 | -2.562
-18.5 | -0.515 | 0.18956 | -0.012 | -2.717
-18 | -0.529 | 0.17742 | -0.013 | -2.984
-17.5 | -0.543 | 0.16684 | -0.013 | -3.254
-17 | -0.556 | 0.15755 | -0.014 | -3.529
-16.5 | -0.568 | 0.15056 | -0.014 | -3.772
-16 | -0.579 | 0.14372 | -0.015 | -4.026
-15.5 | -0.588 | 0.13432 | -0.015 | -4.375
-15 | -0.595 | 0.125 | -0.016 | -4.762
-14.5 | -0.601 | 0.11912 | -0.016 | -5.041
-14 | -0.603 | 0.11045 | -0.017 | -5.462
-13.5 | -0.6 | 0.10466 | -0.01 | -5.73
-13 | -0.597 | 0.09801 | -0.01 | -6.09
-12.5 | -0.595 | 0.09188 | -0.019 | -6.479
-12 | -0.586 | 0.08826 | -0.019 | -6.638
-11.5 | -0.573 | 0.08156 | -0.02 | -7.031
-11 | -0.557 | 0.07649 | -0.021 | -7.284
-10.5 | -0.537 | 0.07057 | -0.022 | -7.611
-10 | -0.513 | 0.06709 | -0.022 | -7.65
-9.5 | -0.486 | 0.06215 | -0.023 | -7.825
-9 | -0.456 | 0.05878 | -0.024 | -7.75
-8.5 | -0.422 | 0.05467 | -0.025 | -7.714
-8 | -0.385 | 0.05108 | -0.026 | -7.538
-7.5 | -0.346 | 0.04782 | -0.027 | -7.226
-7 | -0.304 | 0.04415 | -0.029 | -6.89
-6.5 | -0.258 | 0.04282 | -0.027 | -6.034
-6 | -0.212 | 0.04015 | -0.029 | -5.284
-5.5 | -0.165 | 0.03725 | -0.031 | -4.434
-5 | -0.141 | 0.01147 | -0.054 | -12.34
-4.5 | -0.082 | 0.01123 | -0.056 | -7.279
-4 | -0.021 | 0.01095 | -0.057 | -1.94
-3.5 | 0.04 | 0.01073 | -0.058 | 3.711
-3 | 0.101 | 0.01049 | -0.059 | 9.656
-2.5 | 0.163 | 0.01029 | -0.06 | 15.861
-2 | 0.225 | 0.01014 | -0.062 | 22.223
-1.5 | 0.287 | 0.01002 | -0.063 | 28.688
-1 | 0.351 | 0.00992 | -0.064 | 35.374
-0.5 | 0.413 | 0.00982 | -0.066 | 42.073
0 | 0.465 | 0.01027 | -0.067 | 45.243
0.5 | 0.523 | 0.00788 | -0.068 | 66.339
1 | 0.584 | 0.00795 | -0.069 | 73.461
1.5 | 0.646 | 0.0081 | -0.071 | 79.716
2 | 0.707 | 0.00839 | -0.072 | 84.298
2.5 | 0.768 | 0.00869 | -0.074 | 88.361
3 | 0.828 | 0.00906 | -0.075 | 91.391
3.5 | 0.887 | 0.00949 | -0.076 | 93.548
4 | 0.947 | 0.01011 | -0.078 | 93.708
4.5 | 1.006 | 0.01068 | -0.079 | 94.222
5 | 1.065 | 0.01119 | -0.08 | 95.124
5.5 | 1.123 | 0.01202 | -0.082 | 93.428
6 | 1.18 | 0.01277 | -0.083 | 92.418
6.5 | 1.236 | 0.01342 | -0.084 | 92.032
7 | 1.29 | 0.01418 | -0.086 | 90.951
7.5 | 1.343 | 0.01522 | -0.087 | 88.248
8 | 1.396 | 0.0162 | -0.088 | 86.17
8.5 | 1.446 | 0.01708 | -0.089 | 84.632
9 | 1.491 | 0.01773 | -0.091 | 84.076
9.5 | 1.528 | 0.02491 | -0.092 | 61.349
10 | 1.566 | 0.02604 | -0.093 | 60.143
10.5 | 1.601 | 0.02724 | -0.094 | 58.766
11 | 1.631 | 0.02861 | -0.095 | 57.028
11.5 | 1.658 | 0.02998 | -0.096 | 55.3
12 | 1.68 | 0.03142 | -0.097 | 53.453
12.5 | 1.696 | 0.03364 | -0.098 | 50.43
13 | 1.709 | 0.03587 | -0.1 | 47.645
13.5 | 1.716 | 0.03779 | -0.101 | 45.419
14 | 1.72 | 0.03997 | -0.102 | 43.025
14.5 | 1.717 | 0.04213 | -0.103 | 40.757
15 | 1.707 | 0.04458 | -0.104 | 38.299
15.5 | 1.69 | 0.04716 | -0.105 | 35.831
16 | 1.666 | 0.05034 | -0.105 | 33.093
16.5 | 1.636 | 0.05391 | -0.106 | 30.34
17 | 1.588 | 0.06022 | -0.106 | 26.373
17.5 | 1.51 | 0.07385 | -0.103 | 20.444
18 | 1.313 | 0.14958 | -0.068 | 8.777
18.5 | 1.266 | 0.16189 | -0.062 | 7.819
19 | 1.22 | 0.17371 | -0.056 | 7.025

## 26. Re 500k Mach 0.00 (2)
BIGFOIL.COM POLAR EXPORT
NACA67-717 a=0.2
NACA67-717 a=0.2 |  |  |  | Cl Max: | 1.2058 | at alpha= | 12.5 | deg
XFOIL ncrit=9 |  |  |  | L/D Max: | 65.7839 | at alpha= | 6 | deg
Re: | 500000 |  |  | Cd Min: | 0.12348 | at alpha= | -14.5 | deg
Mach: | 0 |  |  | Cl=0 at alpha= | -5.0079 | deg
|  |  |  | @ Cl=0.1, Cd= | 0.017748
|  |  |  | @ Cl=0.4, Cd= | 0.011136
|  |  |  | @ Cl=0.6, Cd= | 0.011334
alpha (deg) | Cl | Cd | Cm | Cl/Cd
-14.5 | -0.0871 | 0.12348 | -0.1205 | -0.70538
-14 | -0.0714 | 0.11801 | -0.123 | -0.60503
-13.5 | -0.0593 | 0.11223 | -0.1256 | -0.52838
-13 | -0.0748 | 0.10091 | -0.1298 | -0.74125
-12.5 | -0.0755 | 0.09328 | -0.1327 | -0.80939
-12 | -0.0575 | 0.08999 | -0.1347 | -0.63896
-10 | -0.2524 | 0.0503 | -0.1322 | -5.0179
-9.5 | -0.3537 | 0.03492 | -0.1122 | -10.1289
-9 | -0.2467 | 0.04545 | -0.1206 | -5.4279
-8.5 | -0.2841 | 0.03671 | -0.1077 | -7.739
-8 | -0.2329 | 0.03954 | -0.1084 | -5.8902
-7.5 | -0.2323 | 0.0332 | -0.0995 | -6.997
-7 | -0.2372 | 0.02951 | -0.0893 | -8.038
-6.5 | -0.2016 | 0.02568 | -0.0858 | -7.8505
-6 | -0.1432 | 0.02288 | -0.0866 | -6.2587
-5.5 | -0.0809 | 0.02128 | -0.0881 | -3.8017
-5 | 0.0013 | 0.01903 | -0.094 | 0.068313
-4 | 0.1014 | 0.01773 | -0.0931 | 5.7191
-3.5 | 0.16 | 0.01687 | -0.094 | 9.4843
-3 | 0.2141 | 0.01585 | -0.0939 | 13.5079
-2.5 | 0.2232 | 0.01604 | -0.0849 | 13.9152
-2 | 0.271 | 0.01513 | -0.0834 | 17.9114
-1.5 | 0.3265 | 0.01424 | -0.0835 | 22.9284
-1 | 0.3399 | 0.01416 | -0.0752 | 24.0042
0 | 0.3295 | 0.01118 | -0.0503 | 29.4723
0.5 | 0.3985 | 0.01113 | -0.0522 | 35.8041
1 | 0.4363 | 0.01129 | -0.0481 | 38.6448
1.5 | 0.4999 | 0.0113 | -0.049 | 44.2389
2 | 0.5158 | 0.01175 | -0.0398 | 43.8979
2.5 | 0.5409 | 0.01172 | -0.0339 | 46.1519
3 | 0.58 | 0.01143 | -0.0312 | 50.7437
3.5 | 0.6278 | 0.0112 | -0.0302 | 56.0536
4 | 0.6754 | 0.01108 | -0.0293 | 60.9567
4.5 | 0.7102 | 0.01125 | -0.0261 | 63.1289
5 | 0.7493 | 0.01145 | -0.0239 | 65.441
5.5 | 0.7786 | 0.01187 | -0.0199 | 65.5939
6 | 0.8098 | 0.01231 | -0.0165 | 65.7839
6.5 | 0.8361 | 0.0129 | -0.012 | 64.814
7 | 0.8657 | 0.01351 | -0.0084 | 64.0785
7.5 | 0.8932 | 0.01423 | -0.0047 | 62.7688
8 | 0.919 | 0.01499 | -0.0006 | 61.3075
8.5 | 0.9427 | 0.0159 | 0.0036 | 59.2893
9 | 0.9688 | 0.01686 | 0.0072 | 57.4614
9.5 | 0.9935 | 0.0181 | 0.0105 | 54.8895
10 | 1.0286 | 0.01949 | 0.0113 | 52.7758
10.5 | 1.0758 | 0.02101 | 0.0094 | 51.2042
11 | 1.12 | 0.02274 | 0.0077 | 49.2524
11.5 | 1.1622 | 0.02479 | 0.0058 | 46.8818
12.5 | 1.2058 | 0.02907 | 0.0097 | 41.4792
13 | 1.2053 | 0.03214 | 0.0146 | 37.5016
13.5 | 1.2014 | 0.03591 | 0.0192 | 33.4559
14 | 1.1961 | 0.04018 | 0.0231 | 29.7685
14.5 | 1.1928 | 0.04463 | 0.0263 | 26.7264
15 | 1.1958 | 0.04888 | 0.0284 | 24.464
15.5 | 1.195 | 0.05373 | 0.0302 | 22.2408
16 | 1.2026 | 0.058 | 0.0311 | 20.7345
16.5 | 1.1976 | 0.06378 | 0.032 | 18.777
17 | 1.2037 | 0.06859 | 0.0322 | 17.5492
17.5 | 1.2016 | 0.07451 | 0.032 | 16.1267

## 27. Re 500k Mach 0.10 (1)
BIGFOIL.COM POLAR EXPORT
NACA67-717 a=0.2
NACA67-717 a=0.2 |  |  |  | Cl Max: | 1.711 | at alpha= | 13.5 | deg
JavaFoil+Calcfoil stall+Eppler ext transition |  |  |  | L/D Max: | 94.747 | at alpha= | 5 | deg
Re: | 500000 |  |  | Cd Min: | 0.00792 | at alpha= | 0.5 | deg
Mach: | 0.1 |  |  | Cl=0 at alpha= | -3.8279 | deg
|  |  |  | @ Cl=0.1, Cd= | 0.010528
|  |  |  | @ Cl=0.4, Cd= | 0.0098642
|  |  |  | @ Cl=0.6, Cd= | 0.0080214
alpha (deg) | Cl | Cd | Cm | Cl/Cd
-18.5 | -0.467 | 0.19294 | -0.012 | -2.421
-18 | -0.484 | 0.1805 | -0.013 | -2.682
-17.5 | -0.501 | 0.17375 | -0.013 | -2.881
-17 | -0.517 | 0.16322 | -0.014 | -3.165
-16.5 | -0.532 | 0.15552 | -0.014 | -3.418
-16 | -0.545 | 0.14468 | -0.015 | -3.769
-15.5 | -0.558 | 0.13823 | -0.015 | -4.034
-15 | -0.568 | 0.12849 | -0.016 | -4.422
-14.5 | -0.577 | 0.12169 | -0.016 | -4.74
-14 | -0.583 | 0.11199 | -0.017 | -5.203
-13.5 | -0.586 | 0.1046 | -0.018 | -5.603
-13 | -0.582 | 0.09983 | -0.01 | -5.833
-12.5 | -0.583 | 0.09287 | -0.019 | -6.278
-12 | -0.576 | 0.08965 | -0.019 | -6.426
-11.5 | -0.566 | 0.08257 | -0.02 | -6.849
-11 | -0.551 | 0.07609 | -0.021 | -7.247
-10.5 | -0.533 | 0.07125 | -0.022 | -7.482
-10 | -0.511 | 0.06765 | -0.022 | -7.548
-9.5 | -0.485 | 0.06227 | -0.023 | -7.785
-9 | -0.455 | 0.05916 | -0.024 | -7.689
-8.5 | -0.422 | 0.05522 | -0.025 | -7.638
-8 | -0.385 | 0.0515 | -0.026 | -7.485
-7.5 | -0.346 | 0.04796 | -0.027 | -7.218
-7 | -0.305 | 0.04444 | -0.029 | -6.863
-6.5 | -0.259 | 0.04312 | -0.027 | -6.01
-6 | -0.213 | 0.04036 | -0.029 | -5.276
-5.5 | -0.166 | 0.03727 | -0.031 | -4.45
-5 | -0.142 | 0.01149 | -0.055 | -12.365
-4.5 | -0.082 | 0.01123 | -0.056 | -7.31
-4 | -0.021 | 0.01098 | -0.057 | -1.944
-3.5 | 0.04 | 0.01076 | -0.058 | 3.717
-3 | 0.102 | 0.01052 | -0.059 | 9.679
-2.5 | 0.164 | 0.01031 | -0.061 | 15.902
-2 | 0.226 | 0.01017 | -0.062 | 22.267
-1.5 | 0.289 | 0.01005 | -0.063 | 28.735
-1 | 0.353 | 0.00994 | -0.065 | 35.482
-0.5 | 0.415 | 0.00984 | -0.066 | 42.166
0 | 0.467 | 0.01034 | -0.067 | 45.146
0.5 | 0.525 | 0.00792 | -0.068 | 66.343
1 | 0.587 | 0.00799 | -0.069 | 73.496
1.5 | 0.649 | 0.00814 | -0.071 | 79.719
2 | 0.711 | 0.00844 | -0.073 | 84.225
2.5 | 0.771 | 0.00874 | -0.074 | 88.248
3 | 0.832 | 0.00911 | -0.075 | 91.265
3.5 | 0.892 | 0.00956 | -0.077 | 93.305
4 | 0.951 | 0.01018 | -0.078 | 93.464
4.5 | 1.011 | 0.01075 | -0.079 | 94.02
5 | 1.07 | 0.01129 | -0.081 | 94.747
5.5 | 1.128 | 0.01211 | -0.082 | 93.16
6 | 1.185 | 0.01287 | -0.083 | 92.098
6.5 | 1.241 | 0.01354 | -0.085 | 91.684
7 | 1.296 | 0.01435 | -0.086 | 90.293
7.5 | 1.349 | 0.01536 | -0.087 | 87.832
8 | 1.402 | 0.01635 | -0.089 | 85.721
8.5 | 1.452 | 0.01728 | -0.09 | 84.025
9 | 1.497 | 0.01792 | -0.091 | 83.514
9.5 | 1.533 | 0.02514 | -0.092 | 60.994
10 | 1.571 | 0.02631 | -0.093 | 59.723
10.5 | 1.605 | 0.02756 | -0.094 | 58.232
11 | 1.635 | 0.02895 | -0.096 | 56.464
11.5 | 1.66 | 0.03037 | -0.097 | 54.643
12 | 1.68 | 0.03195 | -0.098 | 52.586
12.5 | 1.695 | 0.03424 | -0.099 | 49.511
13 | 1.705 | 0.03649 | -0.1 | 46.739
13.5 | 1.711 | 0.03847 | -0.101 | 44.462
14 | 1.71 | 0.04065 | -0.102 | 42.069
14.5 | 1.705 | 0.0432 | -0.103 | 39.47
15 | 1.691 | 0.04564 | -0.104 | 37.047
15.5 | 1.669 | 0.04836 | -0.105 | 34.509
16 | 1.639 | 0.05209 | -0.106 | 31.473
16.5 | 1.6 | 0.05628 | -0.106 | 28.438
17 | 1.534 | 0.06634 | -0.104 | 23.12
17.5 | 1.39 | 0.10662 | -0.091 | 13.039
18 | 1.272 | 0.15173 | -0.068 | 8.381
18.5 | 1.219 | 0.16382 | -0.06 | 7.438

## 28. Re 500k Mach 0.10 (2)
BIGFOIL.COM POLAR EXPORT
NACA67-717 a=0.2
NACA67-717 a=0.2 |  |  |  | Cl Max: | 1.2048 | at alpha= | 12.5 | deg
XFOIL ncrit=9 |  |  |  | L/D Max: | 64.8333 | at alpha= | 5.5 | deg
Re: | 500000 |  |  | Cd Min: | 0.11272 | at alpha= | -13.5 | deg
Mach: | 0.1 |  |  | Cl=0 at alpha= | -5.0048 | deg
|  |  |  | @ Cl=0.1, Cd= | 0.017904
|  |  |  | @ Cl=0.4, Cd= | 0.011121
|  |  |  | @ Cl=0.6, Cd= | 0.011371
alpha (deg) | Cl | Cd | Cm | Cl/Cd
-13.5 | -0.0554 | 0.11272 | -0.1263 | -0.49148
-13 | -0.0673 | 0.10187 | -0.1302 | -0.66065
-12 | -0.0507 | 0.09086 | -0.1352 | -0.558
-11 | -0.0897 | 0.07207 | -0.1438 | -1.2446
-10.5 | -0.1444 | 0.06174 | -0.1461 | -2.3388
-9 | -0.194 | 0.05142 | -0.1287 | -3.7729
-8.5 | -0.2526 | 0.04132 | -0.1141 | -6.1133
-8 | -0.2256 | 0.04036 | -0.1105 | -5.5897
-7.5 | -0.2266 | 0.03409 | -0.1014 | -6.6471
-7 | -0.2334 | 0.03082 | -0.091 | -7.573
-6.5 | -0.2018 | 0.02638 | -0.0868 | -7.6497
-6 | -0.145 | 0.02323 | -0.0871 | -6.2419
-5.5 | -0.0818 | 0.02146 | -0.0886 | -3.8117
-5 | 0.0008 | 0.01918 | -0.0946 | 0.04171
-4.5 | 0.0265 | 0.01922 | -0.0894 | 1.3788
-4 | 0.1019 | 0.01787 | -0.0936 | 5.7023
-3.5 | 0.1634 | 0.01692 | -0.095 | 9.6572
-3 | 0.2189 | 0.01589 | -0.0952 | 13.776
-2.5 | 0.2249 | 0.01611 | -0.0855 | 13.9603
-2 | 0.2749 | 0.01516 | -0.0843 | 18.1332
-1.5 | 0.331 | 0.01427 | -0.0844 | 23.1955
-1 | 0.3415 | 0.01422 | -0.0755 | 24.0155
-0.5 | 0.348 | 0.0119 | -0.066 | 29.2437
0 | 0.3303 | 0.01119 | -0.0503 | 29.5174
0.5 | 0.4015 | 0.01112 | -0.0526 | 36.1061
1.5 | 0.5028 | 0.01128 | -0.0492 | 44.5745
2 | 0.5159 | 0.0117 | -0.0395 | 44.094
2.5 | 0.5405 | 0.01177 | -0.0333 | 45.9218
3 | 0.5817 | 0.01146 | -0.031 | 50.7592
3.5 | 0.6312 | 0.01122 | -0.0303 | 56.2567
4 | 0.6693 | 0.01126 | -0.0275 | 59.4405
4.5 | 0.7104 | 0.01135 | -0.0255 | 62.5903
5 | 0.7455 | 0.01162 | -0.0224 | 64.1566
5.5 | 0.778 | 0.012 | -0.019 | 64.8333
6 | 0.808 | 0.01247 | -0.0153 | 64.7955
6.5 | 0.8355 | 0.01307 | -0.011 | 63.925
7 | 0.8645 | 0.0137 | -0.0073 | 63.1022
7.5 | 0.8928 | 0.01442 | -0.0036 | 61.914
8 | 0.9191 | 0.01519 | 0.0004 | 60.5069
8.5 | 0.9425 | 0.01613 | 0.0047 | 58.4315
9 | 0.9698 | 0.01708 | 0.0081 | 56.7799
9.5 | 0.9947 | 0.01834 | 0.0115 | 54.2366
10 | 1.0287 | 0.01981 | 0.0125 | 51.9283
10.5 | 1.0764 | 0.02134 | 0.0106 | 50.4405
11 | 1.1209 | 0.0231 | 0.0089 | 48.5238
11.5 | 1.1636 | 0.02516 | 0.0071 | 46.248
12.5 | 1.2048 | 0.0297 | 0.0111 | 40.5657
13.5 | 1.1976 | 0.03689 | 0.0208 | 32.4641
14 | 1.1919 | 0.04129 | 0.0246 | 28.8666
14.5 | 1.1889 | 0.04582 | 0.0276 | 25.9472
15 | 1.1919 | 0.05016 | 0.0296 | 23.762
15.5 | 1.1904 | 0.05518 | 0.0314 | 21.573
16 | 1.1966 | 0.05968 | 0.0323 | 20.0503
16.5 | 1.1897 | 0.06579 | 0.033 | 18.0833
17 | 1.1966 | 0.07061 | 0.033 | 16.9466
17.5 | 1.192 | 0.07694 | 0.0328 | 15.4926

## 29. Re 500k Mach 0.25 (1)
BIGFOIL.COM POLAR EXPORT
NACA67-717 a=0.2
NACA67-717 a=0.2 |  |  |  | Cl Max: | 1.674 | at alpha= | 12.5 | deg
JavaFoil+Calcfoil stall+Eppler ext transition |  |  |  | L/D Max: | 92.504 | at alpha= | 4.5 | deg
Re: | 500000 |  |  | Cd Min: | 0.00808 | at alpha= | 0.5 | deg
Mach: | 0.25 |  |  | Cl=0 at alpha= | -3.8254 | deg
|  |  |  | @ Cl=0.1, Cd= | 0.010688
|  |  |  | @ Cl=0.4, Cd= | 0.010032
|  |  |  | @ Cl=0.6, Cd= | 0.0081657
alpha (deg) | Cl | Cd | Cm | Cl/Cd
-16 | -0.218 | 0.1683 | -0.014 | -1.295
-15.5 | -0.272 | 0.16275 | -0.015 | -1.673
-15 | -0.319 | 0.14803 | -0.015 | -2.155
-14.5 | -0.36 | 0.13691 | -0.016 | -2.633
-14 | -0.397 | 0.1263 | -0.017 | -3.145
-13.5 | -0.429 | 0.11857 | -0.017 | -3.619
-13 | -0.456 | 0.11031 | -0.018 | -4.131
-12.5 | -0.477 | 0.10263 | -0.019 | -4.646
-12 | -0.492 | 0.09579 | -0.019 | -5.132
-11.5 | -0.5 | 0.0881 | -0.02 | -5.679
-11 | -0.502 | 0.08291 | -0.021 | -6.059
-10.5 | -0.494 | 0.0758 | -0.01 | -6.521
-10 | -0.487 | 0.0719 | -0.022 | -6.769
-9.5 | -0.47 | 0.06614 | -0.023 | -7.104
-9 | -0.447 | 0.06077 | -0.024 | -7.356
-8.5 | -0.419 | 0.05747 | -0.025 | -7.286
-8 | -0.386 | 0.0532 | -0.026 | -7.255
-7.5 | -0.349 | 0.04929 | -0.027 | -7.084
-7 | -0.309 | 0.04606 | -0.029 | -6.7
-6.5 | -0.265 | 0.04264 | -0.03 | -6.222
-6 | -0.217 | 0.04129 | -0.029 | -5.255
-5.5 | -0.169 | 0.03858 | -0.03 | -4.38
-5 | -0.12 | 0.03514 | -0.034 | -3.42
-4.5 | -0.084 | 0.0114 | -0.057 | -7.375
-4 | -0.022 | 0.01119 | -0.058 | -1.953
-3.5 | 0.041 | 0.01095 | -0.06 | 3.743
-3 | 0.104 | 0.01067 | -0.061 | 9.783
-2.5 | 0.168 | 0.01047 | -0.062 | 16.07
-2 | 0.232 | 0.01033 | -0.064 | 22.484
-1.5 | 0.297 | 0.0102 | -0.065 | 29.075
-1 | 0.362 | 0.01008 | -0.066 | 35.929
-0.5 | 0.426 | 0.01 | -0.068 | 42.631
0 | 0.479 | 0.01053 | -0.069 | 45.515
0.5 | 0.54 | 0.00808 | -0.07 | 66.806
1 | 0.603 | 0.00817 | -0.071 | 73.797
1.5 | 0.667 | 0.0084 | -0.073 | 79.437
2 | 0.73 | 0.00869 | -0.074 | 83.959
2.5 | 0.792 | 0.00903 | -0.076 | 87.644
3 | 0.854 | 0.00945 | -0.077 | 90.292
3.5 | 0.915 | 0.00998 | -0.079 | 91.736
4 | 0.976 | 0.01064 | -0.08 | 91.741
4.5 | 1.037 | 0.01121 | -0.081 | 92.504
5 | 1.097 | 0.0119 | -0.083 | 92.236
5.5 | 1.157 | 0.01278 | -0.084 | 90.582
6 | 1.216 | 0.01349 | -0.086 | 90.117
6.5 | 1.272 | 0.01424 | -0.087 | 89.321
7 | 1.328 | 0.0152 | -0.088 | 87.345
7.5 | 1.382 | 0.01631 | -0.09 | 84.743
8 | 1.435 | 0.01731 | -0.091 | 82.898
8.5 | 1.485 | 0.01833 | -0.092 | 80.971
9 | 1.523 | 0.02578 | -0.093 | 59.085
9.5 | 1.562 | 0.02701 | -0.094 | 57.814
10 | 1.596 | 0.02822 | -0.096 | 56.542
10.5 | 1.624 | 0.0295 | -0.097 | 55.061
11 | 1.647 | 0.03103 | -0.098 | 53.094
11.5 | 1.664 | 0.03294 | -0.099 | 50.507
12 | 1.672 | 0.03599 | -0.1 | 46.464
12.5 | 1.674 | 0.03808 | -0.101 | 43.957
13 | 1.667 | 0.04045 | -0.102 | 41.217
13.5 | 1.652 | 0.04321 | -0.104 | 38.235
14 | 1.629 | 0.04565 | -0.105 | 35.675
14.5 | 1.595 | 0.0489 | -0.105 | 32.629
15 | 1.546 | 0.05324 | -0.106 | 29.035
15.5 | 1.451 | 0.06474 | -0.103 | 22.405
16 | 1.214 | 0.13557 | -0.054 | 8.952
16.5 | 1.15 | 0.14837 | -0.052 | 7.753
17 | 1.075 | 0.15753 | -0.044 | 6.826
17.5 | 0.99 | 0.16596 | -0.028 | 5.963

## 30. Re 500k Mach 0.25 (2)
BIGFOIL.COM POLAR EXPORT
NACA67-717 a=0.2
NACA67-717 a=0.2 |  |  |  | Cl Max: | 1.1965 | at alpha= | 12.5 | deg
XFOIL ncrit=9 |  |  |  | L/D Max: | 60.2186 | at alpha= | 5.5 | deg
Re: | 500000 |  |  | Cd Min: | 0.19502 | at alpha= | -20 | deg
Mach: | 0.25 |  |  | Cl=0 at alpha= | -4.6145 | deg
|  |  |  | @ Cl=0.1, Cd= | 0.018637
|  |  |  | @ Cl=0.4, Cd= | 0.011255
|  |  |  | @ Cl=0.6, Cd= | 0.011827
alpha (deg) | Cl | Cd | Cm | Cl/Cd
-20 | -0.2275 | 0.19502 | -0.0879 | -1.1665
-19.5 | -0.208 | 0.18972 | -0.0913 | -1.0964
-19 | -0.1901 | 0.18399 | -0.0949 | -1.0332
-18.5 | -0.1729 | 0.17806 | -0.0984 | -0.97102
-18 | -0.1602 | 0.17135 | -0.1024 | -0.93493
-17.5 | -0.1529 | 0.16483 | -0.1065 | -0.92762
-17 | -0.1291 | 0.15873 | -0.1086 | -0.81333
-16.5 | -0.1111 | 0.15337 | -0.1115 | -0.72439
-16 | -0.0959 | 0.14749 | -0.1145 | -0.65021
-15.5 | -0.0913 | 0.14018 | -0.1189 | -0.65131
-15 | -0.0866 | 0.13293 | -0.123 | -0.65147
-14.5 | -0.0625 | 0.12693 | -0.1247 | -0.4924
-14 | -0.0471 | 0.12123 | -0.1274 | -0.38852
-13.5 | -0.0353 | 0.11519 | -0.1301 | -0.30645
-13 | -0.0458 | 0.10452 | -0.1342 | -0.43819
-12.5 | -0.0495 | 0.09591 | -0.1375 | -0.51611
-12 | -0.0312 | 0.09227 | -0.1393 | -0.33814
-11.5 | -0.0414 | 0.08358 | -0.1425 | -0.49533
-11 | -0.0465 | 0.07675 | -0.1463 | -0.60586
-10.5 | -0.0771 | 0.06662 | -0.1521 | -1.1573
-9.5 | -0.1409 | 0.05514 | -0.1463 | -2.5553
-9 | -0.1689 | 0.05166 | -0.1371 | -3.2695
-8.5 | -0.2071 | 0.04539 | -0.1262 | -4.5627
-8 | -0.1827 | 0.04525 | -0.1224 | -4.0376
-7.5 | -0.2052 | 0.03741 | -0.1102 | -5.4852
-7 | -0.2089 | 0.03565 | -0.1005 | -5.8597
-6.5 | -0.1899 | 0.03056 | -0.094 | -6.214
-6 | -0.1926 | 0.02826 | -0.0832 | -6.8153
-5.5 | -0.1429 | 0.02474 | -0.0816 | -5.7761
-5 | -0.068 | 0.02213 | -0.0848 | -3.0728
-4.5 | 0.0202 | 0.01998 | -0.0911 | 1.011
-4 | 0.101 | 0.01862 | -0.0958 | 5.4243
-3.5 | 0.1824 | 0.01723 | -0.1009 | 10.5862
-3 | 0.1894 | 0.01756 | -0.0912 | 10.7859
-2.5 | 0.2461 | 0.01637 | -0.0911 | 15.0336
-2 | 0.3016 | 0.01533 | -0.0906 | 19.6738
-1.5 | 0.3033 | 0.01541 | -0.0795 | 19.682
-0.5 | 0.3651 | 0.01408 | -0.0688 | 25.9304
0.5 | 0.3501 | 0.01134 | -0.0417 | 30.873
1 | 0.4323 | 0.0112 | -0.0455 | 38.5982
1.5 | 0.4522 | 0.01137 | -0.0378 | 39.7713
2.5 | 0.5216 | 0.01226 | -0.0273 | 42.5449
3 | 0.5711 | 0.01197 | -0.0261 | 47.7109
3.5 | 0.6258 | 0.0117 | -0.026 | 53.4872
4 | 0.6621 | 0.01185 | -0.0227 | 55.8734
4.5 | 0.705 | 0.01199 | -0.0206 | 58.799
5 | 0.7369 | 0.01238 | -0.0168 | 59.5234
5.5 | 0.7714 | 0.01281 | -0.0135 | 60.2186
6 | 0.8012 | 0.01337 | -0.0095 | 59.9252
6.5 | 0.8309 | 0.01401 | -0.0053 | 59.3076
7 | 0.8609 | 0.01472 | -0.0015 | 58.4851
7.5 | 0.8907 | 0.01551 | 0.0022 | 57.4275
8 | 0.9192 | 0.01635 | 0.0061 | 56.2202
8.5 | 0.9446 | 0.01737 | 0.0103 | 54.3811
9 | 0.9728 | 0.01843 | 0.0138 | 52.7835
9.5 | 0.9982 | 0.01978 | 0.0174 | 50.4651
10 | 1.0342 | 0.02139 | 0.0183 | 48.3497
10.5 | 1.0792 | 0.02317 | 0.0171 | 46.5775
11 | 1.1222 | 0.02526 | 0.0158 | 44.426
11.5 | 1.163 | 0.02769 | 0.0144 | 42.0007
12.5 | 1.1965 | 0.03349 | 0.019 | 35.7271
13 | 1.1871 | 0.03761 | 0.0243 | 31.5634
13.5 | 1.1767 | 0.04244 | 0.0287 | 27.7262
14 | 1.1694 | 0.04749 | 0.0319 | 24.6241
14.5 | 1.1654 | 0.05267 | 0.0343 | 22.1264
15 | 1.166 | 0.05774 | 0.0358 | 20.194
15.5 | 1.1632 | 0.06345 | 0.0369 | 18.3325
16 | 1.1615 | 0.0693 | 0.0373 | 16.7605
16.5 | 1.1559 | 0.07582 | 0.0373 | 15.2453
17 | 1.1563 | 0.08194 | 0.0367 | 14.1115
17.5 | 1.1449 | 0.08955 | 0.0357 | 12.785

## 31. Re 500k Mach 0.50 (1)
BIGFOIL.COM POLAR EXPORT
NACA67-717 a=0.2
NACA67-717 a=0.2 |  |  |  | Cl Max: | 1.618 | at alpha= | 9 | deg
JavaFoil+Calcfoil stall+Eppler ext transition |  |  |  | L/D Max: | 84.896 | at alpha= | 4 | deg
Re: | 500000 |  |  | Cd Min: | 0.00889 | at alpha= | 0.5 | deg
Mach: | 0.5 |  |  | Cl=0 at alpha= | -3.8462 | deg
|  |  |  | @ Cl=0.1, Cd= | 0.011557
|  |  |  | @ Cl=0.4, Cd= | 0.010825
|  |  |  | @ Cl=0.6, Cd= | 0.0089628
alpha (deg) | Cl | Cd | Cm | Cl/Cd
-20 | -0.918 | 0.23307 | -0.015 | -3.938
-19.5 | -0.89 | 0.22966 | -0.016 | -3.877
-19 | -0.86 | 0.21535 | -0.015 | -3.994
-18.5 | -0.832 | 0.20948 | -0.016 | -3.972
-18 | -0.804 | 0.20102 | -0.016 | -4
-17.5 | -0.776 | 0.19904 | -0.017 | -3.9
-17 | -0.748 | 0.1947 | -0.017 | -3.844
-16.5 | -0.72 | 0.19049 | -0.018 | -3.782
-16 | -0.692 | 0.18641 | -0.019 | -3.715
-15.5 | -0.664 | 0.17651 | -0.019 | -3.762
-15 | -0.635 | 0.16791 | -0.019 | -3.779
-14.5 | -0.606 | 0.1654 | -0.019 | -3.666
-14 | -0.578 | 0.15477 | -0.02 | -3.737
-13.5 | -0.55 | 0.15404 | -0.02 | -3.571
-13 | -0.522 | 0.14686 | -0.021 | -3.554
-12.5 | -0.494 | 0.14683 | -0.021 | -3.362
-12 | -0.465 | 0.14754 | -0.022 | -3.154
-11.5 | -0.436 | 0.1305 | -0.021 | -3.343
-11 | -0.408 | 0.12783 | -0.021 | -3.189
-10.5 | -0.379 | 0.12026 | -0.022 | -3.155
-10 | -0.351 | 0.11724 | -0.022 | -2.994
-9.5 | -0.323 | 0.10912 | -0.023 | -2.957
-9 | -0.294 | 0.10324 | -0.021 | -2.845
-8.5 | -0.265 | 0.09749 | -0.022 | -2.722
-8 | -0.238 | 0.06859 | -0.026 | -3.465
-7.5 | -0.209 | 0.06361 | -0.026 | -3.287
-7 | -0.275 | 0.05436 | -0.014 | -5.05
-6.5 | -0.267 | 0.05062 | -0.029 | -5.269
-6 | -0.226 | 0.05012 | -0.026 | -4.519
-5.5 | -0.181 | 0.04199 | -0.033 | -4.307
-5 | -0.129 | 0.0392 | -0.032 | -3.3
-4.5 | -0.076 | 0.03666 | -0.034 | -2.061
-4 | -0.02 | 0.03426 | -0.036 | -0.578
-3.5 | 0.045 | 0.01172 | -0.066 | 3.865
-3 | 0.116 | 0.01151 | -0.068 | 10.048
-2.5 | 0.187 | 0.0113 | -0.069 | 16.526
-2 | 0.258 | 0.01108 | -0.071 | 23.296
-1.5 | 0.33 | 0.01093 | -0.072 | 30.176
-1 | 0.403 | 0.01082 | -0.073 | 37.267
-0.5 | 0.475 | 0.01071 | -0.075 | 44.346
0 | 0.535 | 0.01133 | -0.077 | 47.217
0.5 | 0.602 | 0.00889 | -0.077 | 67.741
1 | 0.673 | 0.00921 | -0.079 | 73.099
1.5 | 0.743 | 0.00956 | -0.081 | 77.66
2 | 0.812 | 0.01001 | -0.083 | 81.103
2.5 | 0.881 | 0.01055 | -0.084 | 83.488
3 | 0.949 | 0.01132 | -0.086 | 83.824
3.5 | 1.016 | 0.01206 | -0.087 | 84.305
4 | 1.084 | 0.01276 | -0.089 | 84.896
4.5 | 1.15 | 0.01387 | -0.09 | 82.932
5 | 1.216 | 0.01482 | -0.092 | 82.056
5.5 | 1.282 | 0.01574 | -0.093 | 81.437
6 | 1.345 | 0.01686 | -0.095 | 79.763
6.5 | 1.404 | 0.01828 | -0.096 | 76.79
7 | 1.461 | 0.01969 | -0.098 | 74.191
7.5 | 1.514 | 0.02104 | -0.099 | 71.972
8 | 1.563 | 0.02242 | -0.101 | 69.731
8.5 | 1.6 | 0.03205 | -0.102 | 49.912
9 | 1.618 | 0.03418 | -0.103 | 47.341
9.5 | 1.613 | 0.03681 | -0.104 | 43.823
10 | 1.564 | 0.03973 | -0.106 | 39.356
10.5 | 1.39 | 0.0465 | -0.107 | 29.882
11 | 0.824 | 0.09301 | -0.036 | 8.863
11.5 | 0.851 | 0.11877 | -0.038 | 7.168
12 | 0.879 | 0.12939 | -0.044 | 6.793
12.5 | 0.907 | 0.13736 | -0.05 | 6.602
13 | 0.933 | 0.14709 | -0.05 | 6.346
13.5 | 0.962 | 0.15467 | -0.056 | 6.219
14 | 0.989 | 0.16115 | -0.057 | 6.135

## 32. Re 500k Mach 0.50 (2)
BIGFOIL.COM POLAR EXPORT
NACA67-717 a=0.2
NACA67-717 a=0.2 |  |  |  | Cl Max: | 1.1589 | at alpha= | 12 | deg
XFOIL ncrit=9 |  |  |  | L/D Max: | 44.6978 | at alpha= | 6 | deg
Re: | 500000 |  |  | Cd Min: | 0.12115 | at alpha= | 17 | deg
Mach: | 0.5 |  |  | Cl=0 at alpha= | -3.1677 | deg
|  |  |  | @ Cl=0.1, Cd= | 0.021292
|  |  |  | @ Cl=0.4, Cd= | 0.012988
|  |  |  | @ Cl=0.6, Cd= | 0.014575
alpha (deg) | Cl | Cd | Cm | Cl/Cd
-7.5 | -0.0442 | 0.05362 | -0.1515 | -0.82432
-6.5 | -0.0933 | 0.04954 | -0.127 | -1.8833
-6 | -0.139 | 0.04828 | -0.1092 | -2.879
-5.5 | -0.1333 | 0.04424 | -0.0987 | -3.0131
-4 | -0.1438 | 0.02861 | -0.0625 | -5.0262
-3.5 | -0.0648 | 0.02484 | -0.0641 | -2.6087
-3 | 0.0327 | 0.02252 | -0.0692 | 1.452
-2.5 | 0.116 | 0.021 | -0.072 | 5.5238
-2 | 0.2242 | 0.01919 | -0.0794 | 11.6832
-1 | 0.2962 | 0.01719 | -0.0671 | 17.2309
1.5 | 0.4007 | 0.01296 | -0.0221 | 30.9182
2 | 0.4577 | 0.0132 | -0.0196 | 34.6742
2.5 | 0.4999 | 0.01377 | -0.0149 | 36.3036
3 | 0.544 | 0.01449 | -0.0096 | 37.5431
3.5 | 0.5946 | 0.01451 | -0.0073 | 40.9786
4 | 0.6312 | 0.01495 | -0.003 | 42.2207
5 | 0.7095 | 0.01602 | 0.0046 | 44.2884
5.5 | 0.7472 | 0.01672 | 0.0085 | 44.689
6 | 0.784 | 0.01754 | 0.0123 | 44.6978
6.5 | 0.8196 | 0.01845 | 0.0164 | 44.4228
7 | 0.8549 | 0.01946 | 0.0204 | 43.9311
7.5 | 0.8911 | 0.02055 | 0.0242 | 43.3625
8 | 0.9252 | 0.0218 | 0.0282 | 42.4404
8.5 | 0.958 | 0.02316 | 0.0323 | 41.3644
9 | 0.9876 | 0.02476 | 0.0367 | 39.8869
9.5 | 1.0203 | 0.02646 | 0.0403 | 38.5601
10 | 1.0445 | 0.0288 | 0.0444 | 36.2674
10.5 | 1.0801 | 0.03158 | 0.0457 | 34.202
11.5 | 1.1458 | 0.03918 | 0.0456 | 29.2445
12 | 1.1589 | 0.0448 | 0.0457 | 25.8683
13 | 1.1223 | 0.05954 | 0.049 | 18.8495
13.5 | 1.1005 | 0.06684 | 0.051 | 16.4647
14 | 1.0837 | 0.07442 | 0.0517 | 14.5619
14.5 | 1.0724 | 0.08199 | 0.0516 | 13.0796
15 | 1.0619 | 0.08979 | 0.0509 | 11.8265
15.5 | 1.0534 | 0.09771 | 0.0495 | 10.7809
16 | 1.0507 | 0.10524 | 0.0479 | 9.9838
16.5 | 1.0448 | 0.11333 | 0.0456 | 9.2191
17 | 1.0448 | 0.12115 | 0.043 | 8.624

## 33. Re 750k Mach 0.00 (1)
BIGFOIL.COM POLAR EXPORT
NACA67-717 a=0.2
NACA67-717 a=0.2 |  |  |  | Cl Max: | 1.722 | at alpha= | 14 | deg
JavaFoil+Calcfoil stall+Eppler ext transition |  |  |  | L/D Max: | 104.557 | at alpha= | 5.5 | deg
Re: | 750000 |  |  | Cd Min: | 0.00659 | at alpha= | 0.5 | deg
Mach: | 0 |  |  | Cl=0 at alpha= | -3.8279 | deg
|  |  |  | @ Cl=0.1, Cd= | 0.0094538
|  |  |  | @ Cl=0.4, Cd= | 0.0088078
|  |  |  | @ Cl=0.6, Cd= | 0.0069023
alpha (deg) | Cl | Cd | Cm | Cl/Cd
-19 | -0.501 | 0.18673 | -0.012 | -2.682
-18.5 | -0.515 | 0.17988 | -0.013 | -2.866
-18 | -0.53 | 0.17045 | -0.013 | -3.108
-17.5 | -0.543 | 0.15922 | -0.014 | -3.413
-17 | -0.556 | 0.15305 | -0.014 | -3.636
-16.5 | -0.568 | 0.14193 | -0.015 | -4.004
-16 | -0.579 | 0.13504 | -0.015 | -4.288
-15.5 | -0.588 | 0.1284 | -0.016 | -4.581
-15 | -0.596 | 0.12096 | -0.016 | -4.925
-14.5 | -0.601 | 0.11188 | -0.017 | -5.372
-14 | -0.604 | 0.10617 | -0.017 | -5.688
-13.5 | -0.604 | 0.10256 | -0.018 | -5.888
-13 | -0.601 | 0.09523 | -0.018 | -6.313
-12.5 | -0.596 | 0.08817 | -0.019 | -6.757
-12 | -0.586 | 0.08426 | -0.02 | -6.959
-11.5 | -0.574 | 0.0777 | -0.021 | -7.385
-11 | -0.557 | 0.07338 | -0.022 | -7.597
-10.5 | -0.538 | 0.06873 | -0.022 | -7.821
-10 | -0.514 | 0.06514 | -0.023 | -7.887
-9.5 | -0.487 | 0.06016 | -0.024 | -8.09
-9 | -0.456 | 0.05672 | -0.025 | -8.041
-8.5 | -0.422 | 0.05285 | -0.026 | -7.989
-8 | -0.386 | 0.04936 | -0.027 | -7.814
-7.5 | -0.346 | 0.04591 | -0.029 | -7.546
-7 | -0.306 | 0.0414 | -0.031 | -7.393
-6.5 | -0.26 | 0.03959 | -0.031 | -6.579
-6 | -0.259 | 0.01095 | -0.052 | -23.621
-5.5 | -0.201 | 0.01073 | -0.054 | -18.689
-5 | -0.142 | 0.01043 | -0.055 | -13.583
-4.5 | -0.082 | 0.01016 | -0.056 | -8.052
-4 | -0.021 | 0.00988 | -0.057 | -2.152
-3.5 | 0.04 | 0.00968 | -0.059 | 4.116
-3 | 0.101 | 0.00945 | -0.06 | 10.736
-2.5 | 0.163 | 0.00926 | -0.061 | 17.65
-2 | 0.226 | 0.00912 | -0.062 | 24.723
-1.5 | 0.288 | 0.00899 | -0.064 | 32.033
-1 | 0.351 | 0.00887 | -0.065 | 39.598
-0.5 | 0.414 | 0.00879 | -0.066 | 47.063
0 | 0.468 | 0.00899 | -0.068 | 52.133
0.5 | 0.528 | 0.00659 | -0.069 | 80.046
1 | 0.589 | 0.00685 | -0.07 | 85.949
1.5 | 0.65 | 0.00714 | -0.072 | 91.064
2 | 0.71 | 0.00744 | -0.073 | 95.457
2.5 | 0.77 | 0.00779 | -0.074 | 98.861
3 | 0.83 | 0.00822 | -0.076 | 100.935
3.5 | 0.889 | 0.0088 | -0.077 | 101.083
4 | 0.949 | 0.0093 | -0.078 | 102.034
4.5 | 1.007 | 0.00974 | -0.08 | 103.393
5 | 1.066 | 0.01043 | -0.081 | 102.169
5.5 | 1.124 | 0.01075 | -0.082 | 104.557
6 | 1.181 | 0.01144 | -0.083 | 103.307
6.5 | 1.237 | 0.01206 | -0.085 | 102.584
7 | 1.292 | 0.01281 | -0.086 | 100.814
7.5 | 1.345 | 0.01369 | -0.087 | 98.283
8 | 1.398 | 0.01452 | -0.089 | 96.233
8.5 | 1.448 | 0.01542 | -0.09 | 93.865
9 | 1.493 | 0.01628 | -0.091 | 91.723
9.5 | 1.53 | 0.0231 | -0.092 | 66.239
10 | 1.568 | 0.02412 | -0.093 | 65.025
10.5 | 1.603 | 0.02523 | -0.094 | 63.545
11 | 1.634 | 0.02653 | -0.095 | 61.59
11.5 | 1.66 | 0.02777 | -0.096 | 59.776
12 | 1.682 | 0.02906 | -0.098 | 57.877
12.5 | 1.699 | 0.0312 | -0.099 | 54.446
13 | 1.711 | 0.03337 | -0.1 | 51.275
13.5 | 1.719 | 0.03518 | -0.101 | 48.867
14 | 1.722 | 0.03689 | -0.102 | 46.683
14.5 | 1.72 | 0.03911 | -0.103 | 43.984
15 | 1.71 | 0.04118 | -0.104 | 41.532
15.5 | 1.693 | 0.04362 | -0.105 | 38.819
16 | 1.671 | 0.04615 | -0.106 | 36.205
16.5 | 1.643 | 0.04911 | -0.107 | 33.461
17 | 1.606 | 0.0529 | -0.107 | 30.368
17.5 | 1.558 | 0.05755 | -0.108 | 27.071
18 | 1.484 | 0.06925 | -0.105 | 21.433
18.5 | 1.404 | 0.08636 | -0.102 | 16.254
19 | 1.3 | 0.12103 | -0.093 | 10.739

## 34. Re 750k Mach 0.00 (2)
BIGFOIL.COM POLAR EXPORT
NACA67-717 a=0.2
NACA67-717 a=0.2 |  |  |  | Cl Max: | 1.2625 | at alpha= | 18 | deg
XFOIL ncrit=9 |  |  |  | L/D Max: | 79.2179 | at alpha= | 4 | deg
Re: | 750000 |  |  | Cd Min: | 0.09865 | at alpha= | 20 | deg
Mach: | 0 |  |  | Cl=0 at alpha= | -5.5818 | deg
|  |  |  | @ Cl=0.1, Cd= | 0.013212
|  |  |  | @ Cl=0.4, Cd= | 0.010403
|  |  |  | @ Cl=0.6, Cd= | 0.0081834
alpha (deg) | Cl | Cd | Cm | Cl/Cd
-15.5 | -0.7897 | 0.03436 | -0.1324 | -22.9831
-15 | -0.7969 | 0.0297 | -0.1272 | -26.8316
-14.5 | -0.7853 | 0.02676 | -0.1229 | -29.346
-14 | -0.7588 | 0.02484 | -0.1201 | -30.5475
-13.5 | -0.7219 | 0.02375 | -0.1184 | -30.3958
-13 | -0.6772 | 0.02315 | -0.1177 | -29.2527
-12.5 | -0.6376 | 0.02311 | -0.1161 | -27.5898
-12 | -0.5967 | 0.02289 | -0.1145 | -26.0682
-11.5 | -0.562 | 0.02183 | -0.112 | -25.7444
-11 | -0.5265 | 0.0221 | -0.1091 | -23.8235
-10.5 | -0.4919 | 0.02178 | -0.1061 | -22.5849
-10 | -0.4537 | 0.02142 | -0.1035 | -21.1811
-9.5 | -0.412 | 0.02011 | -0.1022 | -20.4873
-9 | -0.3684 | 0.01953 | -0.1009 | -18.8633
-8.5 | -0.3248 | 0.01921 | -0.0994 | -16.9079
-8 | -0.2785 | 0.01864 | -0.0984 | -14.941
-7.5 | -0.2225 | 0.01728 | -0.0994 | -12.8762
-7 | -0.1687 | 0.0165 | -0.0997 | -10.2242
-6.5 | -0.1137 | 0.01587 | -0.1002 | -7.1645
-6 | -0.0619 | 0.01556 | -0.1 | -3.9781
-5.5 | 0.0121 | 0.01418 | -0.1047 | 0.85331
-5 | 0.0632 | 0.01374 | -0.1044 | 4.5997
-4.5 | 0.1141 | 0.01301 | -0.1039 | 8.7702
-4 | 0.1631 | 0.01253 | -0.1031 | 13.0168
-3.5 | 0.2071 | 0.01214 | -0.1012 | 17.0593
-3 | 0.2462 | 0.0119 | -0.0984 | 20.6891
-2.5 | 0.2857 | 0.01142 | -0.0955 | 25.0175
-2 | 0.3321 | 0.01104 | -0.0939 | 30.0815
-1.5 | 0.3652 | 0.01083 | -0.0897 | 33.7211
-1 | 0.4035 | 0.01036 | -0.0865 | 38.9479
-0.5 | 0.3972 | 0.00853 | -0.0745 | 46.5651
0 | 0.4094 | 0.00781 | -0.0653 | 52.42
0.5 | 0.4691 | 0.00776 | -0.0661 | 60.451
1 | 0.5106 | 0.00785 | -0.0632 | 65.0446
1.5 | 0.5558 | 0.00787 | -0.0611 | 70.6226
2 | 0.5945 | 0.00815 | -0.0573 | 72.9448
2.5 | 0.6159 | 0.00828 | -0.0501 | 74.3841
3 | 0.6478 | 0.00836 | -0.0459 | 77.488
3.5 | 0.6784 | 0.0086 | -0.0416 | 78.8837
4 | 0.709 | 0.00895 | -0.0375 | 79.2179
4.5 | 0.7361 | 0.00939 | -0.0328 | 78.3919
5 | 0.7622 | 0.00994 | -0.028 | 76.6801
5.5 | 0.7881 | 0.01059 | -0.0233 | 74.4193
6 | 0.8163 | 0.01125 | -0.0193 | 72.56
6.5 | 0.8448 | 0.01196 | -0.0154 | 70.6355
7 | 0.8735 | 0.01269 | -0.0117 | 68.8337
7.5 | 0.9015 | 0.0135 | -0.008 | 66.7778
8 | 0.9276 | 0.01444 | -0.0041 | 64.2382
8.5 | 0.9538 | 0.01543 | -0.0004 | 61.8146
9 | 0.9797 | 0.01646 | 0.0032 | 59.52
9.5 | 1.0044 | 0.0176 | 0.0069 | 57.0682
10 | 1.0298 | 0.01876 | 0.0103 | 54.8934
10.5 | 1.0598 | 0.01982 | 0.0128 | 53.4712
11 | 1.0904 | 0.02124 | 0.0145 | 51.3371
11.5 | 1.134 | 0.02293 | 0.0129 | 49.4549
12 | 1.1759 | 0.02518 | 0.0107 | 46.6998
12.5 | 1.2028 | 0.02849 | 0.01 | 42.2183
13 | 1.2049 | 0.03182 | 0.0141 | 37.8661
13.5 | 1.2077 | 0.0351 | 0.0181 | 34.4074
14 | 1.2102 | 0.03872 | 0.0216 | 31.2552
14.5 | 1.2179 | 0.04222 | 0.0241 | 28.8465
15 | 1.2296 | 0.04555 | 0.026 | 26.9945
15.5 | 1.2388 | 0.04928 | 0.0277 | 25.138
16 | 1.2471 | 0.05326 | 0.0289 | 23.4153
16.5 | 1.2516 | 0.05778 | 0.03 | 21.6615
17 | 1.26 | 0.0621 | 0.0305 | 20.2899
17.5 | 1.2573 | 0.06778 | 0.0309 | 18.5497
18 | 1.2625 | 0.07275 | 0.0307 | 17.354
18.5 | 1.2585 | 0.07901 | 0.0302 | 15.9284
19 | 1.2576 | 0.08507 | 0.0293 | 14.7831
19.5 | 1.2563 | 0.09132 | 0.0279 | 13.7571
20 | 1.2485 | 0.09865 | 0.0261 | 12.6559

## 35. Re 750k Mach 0.10 (1)
BIGFOIL.COM POLAR EXPORT
NACA67-717 a=0.2
NACA67-717 a=0.2 |  |  |  | Cl Max: | 1.713 | at alpha= | 13.5 | deg
JavaFoil+Calcfoil stall+Eppler ext transition |  |  |  | L/D Max: | 104.181 | at alpha= | 5.5 | deg
Re: | 750000 |  |  | Cd Min: | 0.00662 | at alpha= | 0.5 | deg
Mach: | 0.1 |  |  | Cl=0 at alpha= | -3.8279 | deg
|  |  |  | @ Cl=0.1, Cd= | 0.0094971
|  |  |  | @ Cl=0.4, Cd= | 0.0088354
|  |  |  | @ Cl=0.6, Cd= | 0.0069354
alpha (deg) | Cl | Cd | Cm | Cl/Cd
-18.5 | -0.468 | 0.18081 | -0.012 | -2.586
-18 | -0.484 | 0.17306 | -0.013 | -2.799
-17.5 | -0.501 | 0.16333 | -0.013 | -3.067
-17 | -0.517 | 0.15534 | -0.014 | -3.328
-16.5 | -0.532 | 0.14707 | -0.015 | -3.616
-16 | -0.546 | 0.14052 | -0.015 | -3.884
-15.5 | -0.558 | 0.13194 | -0.016 | -4.229
-15 | -0.569 | 0.12146 | -0.016 | -4.682
-14.5 | -0.577 | 0.11434 | -0.017 | -5.048
-14 | -0.583 | 0.10813 | -0.017 | -5.394
-13.5 | -0.587 | 0.10184 | -0.018 | -5.76
-13 | -0.586 | 0.09817 | -0.018 | -5.974
-12.5 | -0.584 | 0.09022 | -0.019 | -6.469
-12 | -0.577 | 0.08581 | -0.02 | -6.719
-11.5 | -0.566 | 0.08052 | -0.021 | -7.03
-11 | -0.552 | 0.07422 | -0.022 | -7.436
-10.5 | -0.534 | 0.06948 | -0.022 | -7.678
-10 | -0.511 | 0.06575 | -0.023 | -7.773
-9.5 | -0.485 | 0.06074 | -0.024 | -7.989
-9 | -0.455 | 0.05705 | -0.025 | -7.982
-8.5 | -0.422 | 0.05336 | -0.026 | -7.913
-8 | -0.386 | 0.04978 | -0.027 | -7.755
-7.5 | -0.347 | 0.04622 | -0.028 | -7.507
-7 | -0.306 | 0.04199 | -0.031 | -7.299
-6.5 | -0.261 | 0.04026 | -0.03 | -6.478
-6 | -0.259 | 0.01096 | -0.053 | -23.681
-5.5 | -0.201 | 0.01078 | -0.054 | -18.681
-5 | -0.142 | 0.01047 | -0.055 | -13.591
-4.5 | -0.082 | 0.01018 | -0.056 | -8.076
-4 | -0.021 | 0.00991 | -0.058 | -2.156
-3.5 | 0.04 | 0.00971 | -0.059 | 4.123
-3 | 0.102 | 0.00949 | -0.06 | 10.735
-2.5 | 0.164 | 0.0093 | -0.061 | 17.645
-2 | 0.227 | 0.00914 | -0.063 | 24.783
-1.5 | 0.289 | 0.00903 | -0.064 | 32.021
-1 | 0.353 | 0.00891 | -0.065 | 39.598
-0.5 | 0.416 | 0.00881 | -0.067 | 47.192
0 | 0.471 | 0.00905 | -0.068 | 52.022
0.5 | 0.53 | 0.00662 | -0.069 | 80.076
1 | 0.592 | 0.0069 | -0.071 | 85.826
1.5 | 0.653 | 0.00717 | -0.072 | 91.112
2 | 0.714 | 0.00749 | -0.073 | 95.31
2.5 | 0.774 | 0.00784 | -0.075 | 98.68
3 | 0.834 | 0.0083 | -0.076 | 100.494
3.5 | 0.894 | 0.00886 | -0.077 | 100.82
4 | 0.953 | 0.00937 | -0.079 | 101.735
4.5 | 1.012 | 0.00983 | -0.08 | 103.013
5 | 1.071 | 0.01053 | -0.081 | 101.758
5.5 | 1.13 | 0.01084 | -0.083 | 104.181
6 | 1.187 | 0.01154 | -0.084 | 102.855
6.5 | 1.243 | 0.01217 | -0.085 | 102.091
7 | 1.298 | 0.01297 | -0.086 | 100.026
7.5 | 1.351 | 0.01383 | -0.088 | 97.701
8 | 1.403 | 0.01466 | -0.089 | 95.739
8.5 | 1.454 | 0.01551 | -0.09 | 93.713
9 | 1.499 | 0.01644 | -0.091 | 91.138
9.5 | 1.535 | 0.02332 | -0.092 | 65.85
10 | 1.573 | 0.02445 | -0.093 | 64.351
10.5 | 1.607 | 0.02557 | -0.095 | 62.855
11 | 1.637 | 0.02685 | -0.096 | 60.983
11.5 | 1.662 | 0.02814 | -0.097 | 59.074
12 | 1.683 | 0.02958 | -0.098 | 56.898
12.5 | 1.698 | 0.03182 | -0.099 | 53.357
13 | 1.708 | 0.03394 | -0.1 | 50.324
13.5 | 1.713 | 0.03568 | -0.101 | 48.011
14 | 1.713 | 0.03768 | -0.102 | 45.463
14.5 | 1.708 | 0.03982 | -0.103 | 42.888
15 | 1.694 | 0.04219 | -0.104 | 40.151
15.5 | 1.673 | 0.04473 | -0.105 | 37.395
16 | 1.645 | 0.04755 | -0.106 | 34.6
16.5 | 1.612 | 0.05069 | -0.107 | 31.797
17 | 1.567 | 0.05507 | -0.107 | 28.458
17.5 | 1.505 | 0.06178 | -0.107 | 24.368
18 | 1.428 | 0.07397 | -0.105 | 19.307
18.5 | 1.343 | 0.09176 | -0.101 | 14.641

## 36. Re 750k Mach 0.10 (2)
BIGFOIL.COM POLAR EXPORT
NACA67-717 a=0.2
NACA67-717 a=0.2 |  |  |  | Cl Max: | 1.2538 | at alpha= | 18 | deg
XFOIL ncrit=9 |  |  |  | L/D Max: | 77.8611 | at alpha= | 4 | deg
Re: | 750000 |  |  | Cd Min: | 0.18611 | at alpha= | -19.5 | deg
Mach: | 0.1 |  |  | Cl=0 at alpha= | -5.5849 | deg
|  |  |  | @ Cl=0.1, Cd= | 0.013345
|  |  |  | @ Cl=0.4, Cd= | 0.010494
|  |  |  | @ Cl=0.6, Cd= | 0.0082512
alpha (deg) | Cl | Cd | Cm | Cl/Cd
-19.5 | -0.2259 | 0.18611 | -0.085 | -1.2138
-19 | -0.2082 | 0.18082 | -0.0883 | -1.1514
-18.5 | -0.1914 | 0.17523 | -0.0917 | -1.0923
-18 | -0.1755 | 0.16934 | -0.095 | -1.0364
-17.5 | -0.1654 | 0.16186 | -0.0988 | -1.0219
-17 | -0.1593 | 0.15429 | -0.1027 | -1.0325
-16.5 | -0.1378 | 0.14896 | -0.105 | -0.92508
-14.5 | -0.7606 | 0.03015 | -0.1282 | -25.2272
-14 | -0.7532 | 0.02662 | -0.1234 | -28.2945
-13.5 | -0.7215 | 0.02491 | -0.1211 | -28.9643
-13 | -0.6824 | 0.02394 | -0.1195 | -28.5046
-12.5 | -0.6407 | 0.02321 | -0.1181 | -27.6045
-12 | -0.597 | 0.02364 | -0.1166 | -25.2538
-11.5 | -0.5586 | 0.0227 | -0.1146 | -24.6079
-11 | -0.5254 | 0.02239 | -0.1114 | -23.4658
-10.5 | -0.4914 | 0.02247 | -0.1079 | -21.8692
-10 | -0.4533 | 0.02194 | -0.1054 | -20.6609
-9.5 | -0.4129 | 0.02055 | -0.1036 | -20.0925
-9 | -0.3699 | 0.01994 | -0.1021 | -18.5507
-8.5 | -0.3271 | 0.0197 | -0.1004 | -16.6041
-8 | -0.2804 | 0.01898 | -0.0993 | -14.7734
-7.5 | -0.2253 | 0.01758 | -0.1 | -12.8157
-7 | -0.1708 | 0.01673 | -0.1003 | -10.2092
-6.5 | -0.1158 | 0.01608 | -0.1007 | -7.2015
-6 | -0.0631 | 0.01571 | -0.1006 | -4.0165
-5.5 | 0.0129 | 0.0143 | -0.1056 | 0.9021
-5 | 0.0649 | 0.01383 | -0.1054 | 4.6927
-4.5 | 0.117 | 0.01311 | -0.105 | 8.9245
-4 | 0.1667 | 0.01259 | -0.1042 | 13.2407
-3.5 | 0.2104 | 0.01222 | -0.1023 | 17.2177
-3 | 0.25 | 0.01196 | -0.0995 | 20.903
-2.5 | 0.2907 | 0.01145 | -0.0967 | 25.3886
-2 | 0.3374 | 0.01108 | -0.0951 | 30.4513
-1.5 | 0.368 | 0.01089 | -0.0903 | 33.7925
-1 | 0.4076 | 0.0104 | -0.0873 | 39.1923
-0.5 | 0.4049 | 0.00879 | -0.076 | 46.0637
0 | 0.411 | 0.00782 | -0.0655 | 52.5575
0.5 | 0.4684 | 0.0078 | -0.0658 | 60.0513
1 | 0.5118 | 0.00786 | -0.0632 | 65.1145
1.5 | 0.5536 | 0.00789 | -0.0603 | 70.1648
2 | 0.5865 | 0.00814 | -0.0553 | 72.0516
2.5 | 0.612 | 0.00835 | -0.0488 | 73.2934
3 | 0.6462 | 0.00844 | -0.045 | 76.564
3.5 | 0.6757 | 0.00871 | -0.0404 | 77.5775
4 | 0.7062 | 0.00907 | -0.0363 | 77.8611
4.5 | 0.7336 | 0.00953 | -0.0316 | 76.978
5 | 0.7605 | 0.01008 | -0.0269 | 75.4464
5.5 | 0.7863 | 0.01075 | -0.0222 | 73.1442
6 | 0.8151 | 0.01142 | -0.0182 | 71.3748
7 | 0.8736 | 0.01286 | -0.0108 | 67.9316
7.5 | 0.9006 | 0.01372 | -0.0068 | 65.6414
8 | 0.9276 | 0.01466 | -0.0031 | 63.2742
8.5 | 0.9539 | 0.01567 | 0.0006 | 60.8743
9 | 0.9798 | 0.01672 | 0.0044 | 58.6005
10 | 1.0308 | 0.01904 | 0.0114 | 54.1387
10.5 | 1.0611 | 0.02012 | 0.0139 | 52.7386
11 | 1.0913 | 0.02159 | 0.0157 | 50.5465
11.5 | 1.1339 | 0.02336 | 0.0143 | 48.5402
12 | 1.1756 | 0.02569 | 0.0122 | 45.761
12.5 | 1.2009 | 0.02916 | 0.0115 | 41.1831
13 | 1.2028 | 0.03259 | 0.0157 | 36.907
13.5 | 1.204 | 0.03607 | 0.0197 | 33.3795
14.5 | 1.2153 | 0.04327 | 0.0255 | 28.0864
15 | 1.2256 | 0.04681 | 0.0274 | 26.1824
15.5 | 1.2348 | 0.05064 | 0.029 | 24.3839
16 | 1.2409 | 0.05493 | 0.0302 | 22.5906
16.5 | 1.2465 | 0.05945 | 0.0312 | 20.9672
17 | 1.2524 | 0.06413 | 0.0316 | 19.5291
17.5 | 1.2509 | 0.06979 | 0.0318 | 17.9238
18 | 1.2538 | 0.07516 | 0.0316 | 16.6817
18.5 | 1.2447 | 0.08216 | 0.0309 | 15.1497
19 | 1.2477 | 0.08785 | 0.0298 | 14.2026
19.5 | 1.2424 | 0.09478 | 0.0282 | 13.1083
20 | 1.2377 | 0.10181 | 0.0263 | 12.157

## 37. Re 750k Mach 0.25 (1)
BIGFOIL.COM POLAR EXPORT
NACA67-717 a=0.2
NACA67-717 a=0.2 |  |  |  | Cl Max: | 1.676 | at alpha= | 12.5 | deg
JavaFoil+Calcfoil stall+Eppler ext transition |  |  |  | L/D Max: | 100.53 | at alpha= | 4.5 | deg
Re: | 750000 |  |  | Cd Min: | 0.00679 | at alpha= | 0.5 | deg
Mach: | 0.25 |  |  | Cl=0 at alpha= | -3.8254 | deg
|  |  |  | @ Cl=0.1, Cd= | 0.0096603
|  |  |  | @ Cl=0.4, Cd= | 0.0089774
|  |  |  | @ Cl=0.6, Cd= | 0.0070787
alpha (deg) | Cl | Cd | Cm | Cl/Cd
-16 | -0.218 | 0.16107 | -0.015 | -1.354
-15.5 | -0.272 | 0.15004 | -0.015 | -1.815
-15 | -0.319 | 0.14358 | -0.016 | -2.223
-14.5 | -0.361 | 0.12988 | -0.016 | -2.777
-14 | -0.397 | 0.1203 | -0.017 | -3.304
-13.5 | -0.429 | 0.11359 | -0.018 | -3.78
-13 | -0.456 | 0.10516 | -0.018 | -4.336
-12.5 | -0.477 | 0.09775 | -0.019 | -4.881
-12 | -0.492 | 0.09225 | -0.02 | -5.333
-11.5 | -0.501 | 0.08409 | -0.021 | -5.954
-11 | -0.503 | 0.07902 | -0.021 | -6.362
-10.5 | -0.498 | 0.07484 | -0.022 | -6.653
-10 | -0.487 | 0.06905 | -0.023 | -7.054
-9.5 | -0.47 | 0.06398 | -0.024 | -7.348
-9 | -0.447 | 0.05903 | -0.025 | -7.579
-8.5 | -0.419 | 0.05553 | -0.026 | -7.549
-8 | -0.386 | 0.0514 | -0.027 | -7.518
-7.5 | -0.35 | 0.04772 | -0.028 | -7.326
-7 | -0.309 | 0.04432 | -0.03 | -6.978
-6.5 | -0.266 | 0.04053 | -0.032 | -6.574
-6 | -0.218 | 0.03865 | -0.032 | -5.648
-5.5 | -0.206 | 0.01094 | -0.055 | -18.803
-5 | -0.146 | 0.01068 | -0.056 | -13.624
-4.5 | -0.084 | 0.01038 | -0.058 | -8.103
-4 | -0.022 | 0.01012 | -0.059 | -2.163
-3.5 | 0.041 | 0.0099 | -0.06 | 4.148
-3 | 0.105 | 0.00964 | -0.062 | 10.843
-2.5 | 0.168 | 0.00943 | -0.063 | 17.848
-2 | 0.233 | 0.00929 | -0.064 | 25.03
-1.5 | 0.297 | 0.00915 | -0.066 | 32.448
-1 | 0.362 | 0.00903 | -0.067 | 40.13
-0.5 | 0.427 | 0.00894 | -0.068 | 47.711
0 | 0.484 | 0.00922 | -0.07 | 52.458
0.5 | 0.544 | 0.00679 | -0.071 | 80.192
1 | 0.608 | 0.00712 | -0.072 | 85.374
1.5 | 0.67 | 0.0074 | -0.074 | 90.568
2 | 0.732 | 0.00774 | -0.075 | 94.668
2.5 | 0.794 | 0.00815 | -0.077 | 97.494
3 | 0.856 | 0.00869 | -0.078 | 98.481
3.5 | 0.917 | 0.00925 | -0.079 | 99.114
4 | 0.978 | 0.00975 | -0.081 | 100.304
4.5 | 1.038 | 0.01033 | -0.082 | 100.53
5 | 1.099 | 0.01103 | -0.083 | 99.588
5.5 | 1.159 | 0.01168 | -0.085 | 99.226
6 | 1.217 | 0.0123 | -0.086 | 98.96
6.5 | 1.274 | 0.0127 | -0.087 | 100.329
7 | 1.329 | 0.01375 | -0.089 | 96.71
7.5 | 1.384 | 0.01466 | -0.09 | 94.397
8 | 1.436 | 0.01555 | -0.091 | 92.392
8.5 | 1.487 | 0.01641 | -0.093 | 90.6
9 | 1.525 | 0.02362 | -0.093 | 64.554
9.5 | 1.564 | 0.02477 | -0.095 | 63.152
10 | 1.598 | 0.02594 | -0.096 | 61.612
10.5 | 1.627 | 0.02729 | -0.097 | 59.623
11 | 1.65 | 0.02868 | -0.098 | 57.534
11.5 | 1.666 | 0.03049 | -0.099 | 54.65
12 | 1.674 | 0.0335 | -0.1 | 49.985
12.5 | 1.676 | 0.03537 | -0.102 | 47.379
13 | 1.67 | 0.0375 | -0.103 | 44.525
13.5 | 1.655 | 0.04003 | -0.104 | 41.337
14 | 1.631 | 0.04221 | -0.105 | 38.65
14.5 | 1.599 | 0.04513 | -0.106 | 35.435
15 | 1.553 | 0.04859 | -0.107 | 31.95
15.5 | 1.49 | 0.05292 | -0.107 | 28.16
16 | 1.396 | 0.06268 | -0.105 | 22.268
16.5 | 1.179 | 0.12865 | -0.076 | 9.166
17 | 1.081 | 0.14949 | -0.058 | 7.233
17.5 | 0.992 | 0.16247 | -0.049 | 6.108

## 38. Re 750k Mach 0.25 (2)
BIGFOIL.COM POLAR EXPORT
NACA67-717 a=0.2
NACA67-717 a=0.2 |  |  |  | Cl Max: | 1.2121 | at alpha= | 16.5 | deg
XFOIL ncrit=9 |  |  |  | L/D Max: | 71.0397 | at alpha= | 3.5 | deg
Re: | 750000 |  |  | Cd Min: | 0.11898 | at alpha= | 20 | deg
Mach: | 0.25 |  |  | Cl=0 at alpha= | -5.5721 | deg
|  |  |  | @ Cl=0.1, Cd= | 0.014058
|  |  |  | @ Cl=0.4, Cd= | 0.010975
|  |  |  | @ Cl=0.6, Cd= | 0.0087683
alpha (deg) | Cl | Cd | Cm | Cl/Cd
-14 | -0.0598 | 0.11896 | -0.1241 | -0.50269
-13.5 | -0.0691 | 0.10786 | -0.1276 | -0.64065
-13 | -0.1044 | 0.09281 | -0.1326 | -1.1249
-12.5 | -0.0846 | 0.08939 | -0.1347 | -0.94641
-12 | -0.1145 | 0.07764 | -0.1396 | -1.4748
-11.5 | -0.1083 | 0.07238 | -0.1426 | -1.4963
-11 | -0.1473 | 0.06183 | -0.1484 | -2.3823
-10 | -0.33 | 0.04001 | -0.1284 | -8.2479
-9.5 | -0.2775 | 0.04219 | -0.1279 | -6.5774
-9 | -0.3662 | 0.02327 | -0.1106 | -15.737
-8.5 | -0.3248 | 0.02372 | -0.1079 | -13.6931
-8 | -0.2832 | 0.02312 | -0.1053 | -12.2491
-7.5 | -0.2396 | 0.02056 | -0.1032 | -11.6537
-7 | -0.1834 | 0.01834 | -0.1036 | -10
-6.5 | -0.1309 | 0.01764 | -0.103 | -7.4206
-6 | -0.0748 | 0.01683 | -0.1031 | -4.4444
-5.5 | 0.0126 | 0.01507 | -0.1095 | 0.8361
-5 | 0.0724 | 0.01438 | -0.1103 | 5.0348
-4.5 | 0.1306 | 0.0137 | -0.1106 | 9.5328
-4 | 0.1849 | 0.013 | -0.1103 | 14.2231
-3.5 | 0.2288 | 0.01283 | -0.108 | 17.8332
-3 | 0.2706 | 0.01225 | -0.1053 | 22.0898
-2.5 | 0.3178 | 0.01167 | -0.1034 | 27.2322
-2 | 0.3565 | 0.01141 | -0.0999 | 31.2445
-1.5 | 0.3876 | 0.01112 | -0.0947 | 34.8561
-1 | 0.4329 | 0.01059 | -0.0925 | 40.8782
-0.5 | 0.4453 | 0.00993 | -0.0837 | 44.8439
0 | 0.4231 | 0.00786 | -0.0673 | 53.8295
0.5 | 0.461 | 0.00794 | -0.0631 | 58.0605
1 | 0.5103 | 0.00794 | -0.0613 | 64.2695
1.5 | 0.5518 | 0.00795 | -0.0578 | 69.4088
2 | 0.5671 | 0.0082 | -0.0491 | 69.1585
2.5 | 0.596 | 0.00874 | -0.0429 | 68.1922
3 | 0.6313 | 0.00899 | -0.039 | 70.2225
3.5 | 0.6628 | 0.00933 | -0.0346 | 71.0397
4 | 0.6932 | 0.00978 | -0.0302 | 70.8793
4.5 | 0.7214 | 0.01032 | -0.0255 | 69.9031
5 | 0.7497 | 0.01093 | -0.0209 | 68.591
5.5 | 0.778 | 0.01164 | -0.0164 | 66.8385
6 | 0.8083 | 0.01236 | -0.0124 | 65.3964
6.5 | 0.8375 | 0.01319 | -0.0084 | 63.4951
7 | 0.8705 | 0.01394 | -0.0052 | 62.4462
7.5 | 0.9002 | 0.01483 | -0.0014 | 60.7013
8 | 0.9288 | 0.01583 | 0.0024 | 58.6734
8.5 | 0.9573 | 0.01691 | 0.006 | 56.6115
9 | 0.9849 | 0.01803 | 0.0097 | 54.6256
9.5 | 1.0094 | 0.01936 | 0.0137 | 52.1384
10 | 1.0367 | 0.02063 | 0.0171 | 50.2521
10.5 | 1.0648 | 0.02196 | 0.0202 | 48.4882
11 | 1.0954 | 0.02354 | 0.0223 | 46.5336
11.5 | 1.1358 | 0.02561 | 0.0216 | 44.3499
12 | 1.1711 | 0.02867 | 0.0201 | 40.8476
12.5 | 1.19 | 0.03284 | 0.0199 | 36.2363
13 | 1.1901 | 0.03708 | 0.0235 | 32.0955
13.5 | 1.1878 | 0.04126 | 0.0274 | 28.7882
14 | 1.1924 | 0.04527 | 0.0302 | 26.3397
14.5 | 1.1987 | 0.04943 | 0.0323 | 24.2505
15 | 1.2012 | 0.05416 | 0.0342 | 22.1787
15.5 | 1.2092 | 0.05858 | 0.0353 | 20.6419
16 | 1.2064 | 0.06432 | 0.0363 | 18.7562
16.5 | 1.2121 | 0.0694 | 0.0365 | 17.4654
17 | 1.2064 | 0.07592 | 0.0364 | 15.8904
17.5 | 1.2081 | 0.08186 | 0.0359 | 14.7581
18 | 1.2012 | 0.08897 | 0.0348 | 13.5012
18.5 | 1.1971 | 0.09599 | 0.0333 | 12.4711
19 | 1.1909 | 0.10346 | 0.0312 | 11.5107
19.5 | 1.1833 | 0.11126 | 0.0287 | 10.6354
20 | 1.1778 | 0.11898 | 0.0258 | 9.8991

## 39. Re 750k Mach 0.50 (1)
BIGFOIL.COM POLAR EXPORT
NACA67-717 a=0.2
NACA67-717 a=0.2 |  |  |  | Cl Max: | 1.62 | at alpha= | 9 | deg
JavaFoil+Calcfoil stall+Eppler ext transition |  |  |  | L/D Max: | 92.556 | at alpha= | 3.5 | deg
Re: | 750000 |  |  | Cd Min: | 0.00777 | at alpha= | 0.5 | deg
Mach: | 0.5 |  |  | Cl=0 at alpha= | -3.8261 | deg
|  |  |  | @ Cl=0.1, Cd= | 0.010493
|  |  |  | @ Cl=0.4, Cd= | 0.0096776
|  |  |  | @ Cl=0.6, Cd= | 0.0080082
alpha (deg) | Cl | Cd | Cm | Cl/Cd
-20 | -0.918 | 0.21544 | -0.015 | -4.26
-19.5 | -0.891 | 0.20032 | -0.016 | -4.446
-19 | -0.86 | 0.19762 | -0.016 | -4.353
-18.5 | -0.832 | 0.1916 | -0.016 | -4.343
-18 | -0.804 | 0.18455 | -0.016 | -4.357
-17.5 | -0.776 | 0.18166 | -0.017 | -4.274
-17 | -0.748 | 0.17729 | -0.018 | -4.222
-16.5 | -0.721 | 0.17306 | -0.018 | -4.163
-16 | -0.693 | 0.16896 | -0.019 | -4.099
-15.5 | -0.664 | 0.16264 | -0.019 | -4.084
-15 | -0.635 | 0.15252 | -0.019 | -4.161
-14.5 | -0.606 | 0.14752 | -0.019 | -4.111
-14 | -0.578 | 0.14015 | -0.02 | -4.127
-13.5 | -0.55 | 0.14112 | -0.02 | -3.898
-13 | -0.522 | 0.13238 | -0.021 | -3.943
-12.5 | -0.494 | 0.1339 | -0.022 | -3.687
-12 | -0.465 | 0.12963 | -0.022 | -3.59
-11.5 | -0.436 | 0.11875 | -0.022 | -3.675
-11 | -0.408 | 0.11724 | -0.021 | -3.477
-10.5 | -0.379 | 0.10841 | -0.022 | -3.5
-10 | -0.351 | 0.10548 | -0.023 | -3.328
-9.5 | -0.323 | 0.10034 | -0.023 | -3.216
-9 | -0.294 | 0.09404 | -0.022 | -3.125
-8.5 | -0.265 | 0.08919 | -0.022 | -2.976
-8 | -0.238 | 0.06591 | -0.026 | -3.607
-7.5 | -0.209 | 0.06206 | -0.026 | -3.37
-7 | -0.276 | 0.05556 | -0.028 | -4.97
-6.5 | -0.267 | 0.04839 | -0.03 | -5.514
-6 | -0.227 | 0.04767 | -0.026 | -4.751
-5.5 | -0.181 | 0.0404 | -0.034 | -4.481
-5 | -0.13 | 0.0373 | -0.034 | -3.477
-4.5 | -0.076 | 0.03433 | -0.038 | -2.214
-4 | -0.024 | 0.01096 | -0.065 | -2.198
-3.5 | 0.045 | 0.01071 | -0.067 | 4.235
-3 | 0.116 | 0.01043 | -0.068 | 11.108
-2.5 | 0.187 | 0.0102 | -0.07 | 18.329
-2 | 0.258 | 0.00996 | -0.071 | 25.966
-1.5 | 0.33 | 0.00981 | -0.073 | 33.663
-1 | 0.404 | 0.00967 | -0.074 | 41.735
-0.5 | 0.475 | 0.00965 | -0.076 | 49.235
0 | 0.54 | 0.01005 | -0.078 | 53.702
0.5 | 0.607 | 0.00777 | -0.079 | 78.043
1 | 0.676 | 0.00812 | -0.08 | 83.251
1.5 | 0.745 | 0.00853 | -0.082 | 87.316
2 | 0.814 | 0.00904 | -0.083 | 90.082
2.5 | 0.882 | 0.00976 | -0.085 | 90.38
3 | 0.95 | 0.01041 | -0.086 | 91.316
3.5 | 1.018 | 0.011 | -0.088 | 92.556
4 | 1.085 | 0.01189 | -0.089 | 91.275
4.5 | 1.152 | 0.01273 | -0.091 | 90.449
5 | 1.218 | 0.01351 | -0.092 | 90.127
5.5 | 1.284 | 0.01437 | -0.094 | 89.333
6 | 1.347 | 0.01547 | -0.095 | 87.062
6.5 | 1.406 | 0.01671 | -0.097 | 84.138
7 | 1.463 | 0.01785 | -0.098 | 81.928
7.5 | 1.516 | 0.01907 | -0.1 | 79.496
8 | 1.566 | 0.02037 | -0.101 | 76.858
8.5 | 1.602 | 0.02969 | -0.102 | 53.947
9 | 1.62 | 0.03162 | -0.103 | 51.239
9.5 | 1.615 | 0.03394 | -0.105 | 47.574
10 | 1.565 | 0.03649 | -0.106 | 42.901
10.5 | 1.391 | 0.04321 | -0.107 | 32.2
11 | 0.827 | 0.09017 | -0.05 | 9.171
11.5 | 0.852 | 0.1088 | -0.042 | 7.829
12 | 0.879 | 0.11755 | -0.045 | 7.478
12.5 | 0.907 | 0.1255 | -0.05 | 7.227
13 | 0.934 | 0.13221 | -0.05 | 7.061
13.5 | 0.962 | 0.14245 | -0.056 | 6.754
14 | 0.989 | 0.14658 | -0.057 | 6.745

## 40. Re 750k Mach 0.50 (2)
BIGFOIL.COM POLAR EXPORT
NACA67-717 a=0.2
NACA67-717 a=0.2 |  |  |  | Cl Max: | 1.1299 | at alpha= | 12 | deg
XFOIL ncrit=9 |  |  |  | L/D Max: | 50.5643 | at alpha= | 2.5 | deg
Re: | 750000 |  |  | Cd Min: | 0.20868 | at alpha= | -20 | deg
Mach: | 0.5 |  |  | Cl=0 at alpha= | -4.958 | deg
|  |  |  | @ Cl=0.1, Cd= | 0.017445
|  |  |  | @ Cl=0.4, Cd= | 0.013458
|  |  |  | @ Cl=0.6, Cd= | 0.012095
alpha (deg) | Cl | Cd | Cm | Cl/Cd
-20 | -0.2221 | 0.20868 | -0.0958 | -1.0643
-19.5 | -0.199 | 0.2025 | -0.1 | -0.98272
-19 | -0.1772 | 0.19603 | -0.1042 | -0.90394
-18.5 | -0.1559 | 0.18945 | -0.1083 | -0.82291
-18 | -0.1358 | 0.18237 | -0.1123 | -0.74464
-17.5 | -0.1182 | 0.17511 | -0.1166 | -0.675
-17 | -0.1018 | 0.16803 | -0.1208 | -0.60584
-16.5 | -0.0767 | 0.1619 | -0.1237 | -0.47375
-16 | -0.0562 | 0.15568 | -0.1273 | -0.361
-15.5 | -0.0382 | 0.14883 | -0.1309 | -0.25667
-15 | -0.0257 | 0.14145 | -0.1351 | -0.18169
-14.5 | -0.0097 | 0.13437 | -0.1387 | -0.072189
-14 | 0.0068 | 0.12689 | -0.1415 | 0.05359
-13.5 | 0.0221 | 0.12033 | -0.1446 | 0.18366
-13 | 0.0334 | 0.11312 | -0.1479 | 0.29526
-12 | 0.0522 | 0.09906 | -0.1541 | 0.52695
-11.5 | 0.0584 | 0.09205 | -0.1571 | 0.63444
-11 | 0.0631 | 0.0852 | -0.16 | 0.74061
-10.5 | 0.0533 | 0.07649 | -0.1638 | 0.69682
-10 | 0.0629 | 0.07135 | -0.1662 | 0.88157
-9.5 | 0.0663 | 0.06588 | -0.1688 | 1.0064
-9 | 0.0372 | 0.05742 | -0.1725 | 0.64786
-8.5 | 0.0118 | 0.05171 | -0.1702 | 0.2282
-8 | -0.0227 | 0.04621 | -0.163 | -0.49124
-7 | -0.0669 | 0.039 | -0.1422 | -1.7154
-6.5 | -0.0605 | 0.03578 | -0.1341 | -1.6909
-6 | -0.0551 | 0.03022 | -0.125 | -1.8233
-5.5 | -0.0547 | 0.02609 | -0.1141 | -2.0966
-5 | -0.0094 | 0.02103 | -0.1104 | -0.44698
-4.5 | 0.1026 | 0.01736 | -0.1191 | 5.9101
-4 | 0.216 | 0.01565 | -0.1278 | 13.8019
-3.5 | 0.2963 | 0.0146 | -0.1302 | 20.2945
-3 | 0.3321 | 0.01451 | -0.1245 | 22.8877
-2.5 | 0.3905 | 0.01357 | -0.123 | 28.7767
-2 | 0.4304 | 0.0131 | -0.118 | 32.855
-1.5 | 0.4667 | 0.01263 | -0.1123 | 36.9517
-1 | 0.4923 | 0.01217 | -0.1043 | 40.4519
-0.5 | 0.5069 | 0.01168 | -0.0938 | 43.399
0 | 0.4701 | 0.01157 | -0.0727 | 40.6309
0.5 | 0.4641 | 0.01098 | -0.0588 | 42.2678
1 | 0.4137 | 0.00959 | -0.0362 | 43.1387
1.5 | 0.462 | 0.00982 | -0.0326 | 47.0468
2 | 0.5108 | 0.01018 | -0.0293 | 50.1768
2.5 | 0.5466 | 0.01081 | -0.0239 | 50.5643
3 | 0.5814 | 0.0116 | -0.0182 | 50.1207
3.5 | 0.6137 | 0.01246 | -0.0124 | 49.2536
4 | 0.6481 | 0.01317 | -0.0078 | 49.2103
4.5 | 0.6839 | 0.01393 | -0.0035 | 49.0955
5 | 0.7201 | 0.01474 | 0.0007 | 48.8535
5.5 | 0.756 | 0.01564 | 0.0048 | 48.3376
6.5 | 0.8291 | 0.01768 | 0.0127 | 46.8948
7 | 0.8674 | 0.01875 | 0.0162 | 46.2613
7.5 | 0.9029 | 0.02 | 0.02 | 45.145
8 | 0.9373 | 0.02133 | 0.024 | 43.9428
8.5 | 0.9719 | 0.02279 | 0.0278 | 42.6459
9 | 1.0056 | 0.02437 | 0.0316 | 41.2638
9.5 | 1.0313 | 0.0264 | 0.0361 | 39.0644
10 | 1.0595 | 0.02845 | 0.0402 | 37.2408
10.5 | 1.0845 | 0.0308 | 0.0444 | 35.211
11 | 1.1088 | 0.03333 | 0.0483 | 33.2673
11.5 | 1.126 | 0.03683 | 0.0517 | 30.5729
12 | 1.1299 | 0.0423 | 0.0534 | 26.7116
13 | 1.1207 | 0.05712 | 0.0521 | 19.6201
14 | 1.113 | 0.07154 | 0.0512 | 15.5577
14.5 | 1.101 | 0.07906 | 0.0514 | 13.9261
15 | 1.0948 | 0.08637 | 0.0509 | 12.6757
15.5 | 1.0856 | 0.09428 | 0.0497 | 11.5146
16 | 1.0798 | 0.10215 | 0.048 | 10.5707
16.5 | 1.0736 | 0.11028 | 0.0458 | 9.7352
17 | 1.0685 | 0.11864 | 0.043 | 9.0062

## 41. Re 1M Mach 0.00 (1)
BIGFOIL.COM POLAR EXPORT
NACA67-717 a=0.2
NACA67-717 a=0.2 |  |  |  | Cl Max: | 1.724 | at alpha= | 14 | deg
JavaFoil+Calcfoil stall+Eppler ext transition |  |  |  | L/D Max: | 109.833 | at alpha= | 4 | deg
Re: | 1000000 |  |  | Cd Min: | 0.00613 | at alpha= | 0.5 | deg
Mach: | 0 |  |  | Cl=0 at alpha= | -3.8279 | deg
|  |  |  | @ Cl=0.1, Cd= | 0.0088174
|  |  |  | @ Cl=0.4, Cd= | 0.0082013
|  |  |  | @ Cl=0.6, Cd= | 0.0064335
alpha (deg) | Cl | Cd | Cm | Cl/Cd
-19 | -0.501 | 0.17952 | -0.012 | -2.791
-18.5 | -0.516 | 0.17433 | -0.013 | -2.959
-18 | -0.53 | 0.16185 | -0.013 | -3.275
-17.5 | -0.544 | 0.1563 | -0.014 | -3.479
-17 | -0.557 | 0.14642 | -0.014 | -3.802
-16.5 | -0.569 | 0.1406 | -0.015 | -4.045
-16 | -0.579 | 0.13118 | -0.015 | -4.416
-15.5 | -0.588 | 0.12471 | -0.016 | -4.719
-15 | -0.596 | 0.11545 | -0.017 | -5.163
-14.5 | -0.601 | 0.10965 | -0.017 | -5.484
-14 | -0.604 | 0.10401 | -0.018 | -5.81
-13.5 | -0.604 | 0.09953 | -0.018 | -6.071
-13 | -0.602 | 0.09424 | -0.019 | -6.384
-12.5 | -0.596 | 0.08658 | -0.02 | -6.884
-12 | -0.587 | 0.08287 | -0.02 | -7.079
-11.5 | -0.574 | 0.07667 | -0.021 | -7.488
-11 | -0.558 | 0.07178 | -0.022 | -7.772
-10.5 | -0.538 | 0.06705 | -0.023 | -8.023
-10 | -0.514 | 0.06355 | -0.024 | -8.091
-9.5 | -0.487 | 0.05891 | -0.025 | -8.269
-9 | -0.456 | 0.05548 | -0.025 | -8.226
-8.5 | -0.423 | 0.05178 | -0.027 | -8.165
-8 | -0.386 | 0.04809 | -0.028 | -8.034
-7.5 | -0.347 | 0.04446 | -0.03 | -7.811
-7 | -0.308 | 0.03882 | -0.033 | -7.942
-6.5 | -0.315 | 0.01061 | -0.052 | -29.722
-6 | -0.259 | 0.01033 | -0.053 | -25.044
-5.5 | -0.201 | 0.01005 | -0.054 | -19.973
-5 | -0.142 | 0.00976 | -0.055 | -14.533
-4.5 | -0.082 | 0.00949 | -0.056 | -8.631
-4 | -0.021 | 0.00922 | -0.058 | -2.307
-3.5 | 0.04 | 0.00904 | -0.059 | 4.414
-3 | 0.102 | 0.00881 | -0.06 | 11.519
-2.5 | 0.163 | 0.00862 | -0.062 | 18.958
-2 | 0.226 | 0.00849 | -0.063 | 26.576
-1.5 | 0.288 | 0.00836 | -0.064 | 34.461
-1 | 0.352 | 0.00824 | -0.065 | 42.651
-0.5 | 0.414 | 0.00819 | -0.067 | 50.55
0 | 0.471 | 0.00835 | -0.068 | 56.364
0.5 | 0.53 | 0.00613 | -0.069 | 86.5
1 | 0.591 | 0.00639 | -0.071 | 92.502
1.5 | 0.651 | 0.00668 | -0.072 | 97.546
2 | 0.711 | 0.00702 | -0.073 | 101.323
2.5 | 0.771 | 0.00743 | -0.075 | 103.741
3 | 0.831 | 0.00765 | -0.076 | 108.569
3.5 | 0.89 | 0.00823 | -0.077 | 108.192
4 | 0.949 | 0.00864 | -0.079 | 109.833
4.5 | 1.008 | 0.00928 | -0.08 | 108.704
5 | 1.067 | 0.00986 | -0.081 | 108.229
5.5 | 1.125 | 0.01049 | -0.082 | 107.284
6 | 1.182 | 0.01103 | -0.084 | 107.191
6.5 | 1.238 | 0.01169 | -0.085 | 105.934
7 | 1.293 | 0.01246 | -0.086 | 103.729
7.5 | 1.346 | 0.01322 | -0.087 | 101.835
8 | 1.399 | 0.01392 | -0.089 | 100.456
8.5 | 1.449 | 0.01469 | -0.09 | 98.624
9 | 1.494 | 0.01546 | -0.091 | 96.613
9.5 | 1.532 | 0.02188 | -0.092 | 70.002
10 | 1.57 | 0.02283 | -0.093 | 68.757
10.5 | 1.605 | 0.02387 | -0.094 | 67.242
11 | 1.636 | 0.0251 | -0.095 | 65.171
11.5 | 1.662 | 0.02625 | -0.097 | 63.307
12 | 1.684 | 0.02756 | -0.098 | 61.118
12.5 | 1.701 | 0.02963 | -0.099 | 57.405
13 | 1.713 | 0.03166 | -0.1 | 54.103
13.5 | 1.721 | 0.03334 | -0.101 | 51.605
14 | 1.724 | 0.03507 | -0.102 | 49.154
14.5 | 1.722 | 0.03697 | -0.103 | 46.583
15 | 1.712 | 0.03913 | -0.104 | 43.756
15.5 | 1.695 | 0.04121 | -0.105 | 41.138
16 | 1.673 | 0.0438 | -0.106 | 38.208
16.5 | 1.647 | 0.04617 | -0.107 | 35.665
17 | 1.611 | 0.04955 | -0.108 | 32.513
17.5 | 1.567 | 0.05306 | -0.108 | 29.532
18 | 1.51 | 0.05961 | -0.108 | 25.324
18.5 | 1.443 | 0.0694 | -0.107 | 20.784
19 | 1.368 | 0.08339 | -0.104 | 16.409

## 42. Re 1M Mach 0.00 (2)
BIGFOIL.COM POLAR EXPORT
NACA67-717 a=0.2
NACA67-717 a=0.2 |  |  |  | Cl Max: | 1.3089 | at alpha= | 18.5 | deg
XFOIL ncrit=9 |  |  |  | L/D Max: | 92.4548 | at alpha= | 2 | deg
Re: | 1000000 |  |  | Cd Min: | 0.19107 | at alpha= | -20 | deg
Mach: | 0 |  |  | Cl=0 at alpha= | -5.6485 | deg
|  |  |  | @ Cl=0.1, Cd= | 0.011202
|  |  |  | @ Cl=0.4, Cd= | 0.0090679
|  |  |  | @ Cl=0.6, Cd= | 0.0065719
alpha (deg) | Cl | Cd | Cm | Cl/Cd
-20 | -0.2466 | 0.19107 | -0.0798 | -1.2906
-19.5 | -0.2283 | 0.18614 | -0.0833 | -1.2265
-19 | -0.2117 | 0.18042 | -0.0867 | -1.1734
-18.5 | -0.1959 | 0.17433 | -0.0902 | -1.1237
-18 | -0.1895 | 0.16577 | -0.0943 | -1.1432
-17.5 | -0.1762 | 0.15874 | -0.0975 | -1.11
-17 | -0.1561 | 0.15413 | -0.1003 | -1.0128
-16.5 | -0.1389 | 0.14897 | -0.1034 | -0.9324
-15.5 | -0.838 | 0.03067 | -0.1268 | -27.3231
-15 | -0.8377 | 0.02669 | -0.1216 | -31.3863
-14.5 | -0.8208 | 0.02399 | -0.1176 | -34.2143
-14 | -0.7941 | 0.02189 | -0.1146 | -36.2768
-13.5 | -0.7586 | 0.02011 | -0.1128 | -37.7225
-13 | -0.7157 | 0.01918 | -0.1117 | -37.3149
-12.5 | -0.6691 | 0.01889 | -0.1111 | -35.4209
-12 | -0.6245 | 0.0184 | -0.1101 | -33.9402
-11.5 | -0.5797 | 0.01808 | -0.109 | -32.0631
-11 | -0.5341 | 0.01777 | -0.108 | -30.0563
-10.5 | -0.4891 | 0.01691 | -0.1071 | -28.9237
-10 | -0.4461 | 0.01675 | -0.1055 | -26.6328
-9.5 | -0.3991 | 0.0162 | -0.1047 | -24.6358
-9 | -0.3483 | 0.01551 | -0.1046 | -22.4565
-8.5 | -0.2943 | 0.01468 | -0.1051 | -20.0477
-8 | -0.2457 | 0.01439 | -0.1045 | -17.0744
-7.5 | -0.1972 | 0.01411 | -0.1038 | -13.9759
-7 | -0.1423 | 0.01351 | -0.1044 | -10.5329
-6.5 | -0.0869 | 0.01275 | -0.1051 | -6.8157
-6 | -0.0367 | 0.01248 | -0.1046 | -2.9407
-5.5 | 0.0155 | 0.01199 | -0.1045 | 1.2927
-5 | 0.0652 | 0.0114 | -0.1039 | 5.7193
-4.5 | 0.1127 | 0.01113 | -0.1028 | 10.1258
-4 | 0.1572 | 0.01071 | -0.1011 | 14.6779
-3.5 | 0.2037 | 0.01041 | -0.0998 | 19.5677
-3 | 0.2485 | 0.00999 | -0.098 | 24.8749
-2.5 | 0.2905 | 0.00982 | -0.0957 | 29.5825
-2 | 0.3284 | 0.00957 | -0.0924 | 34.3156
-1.5 | 0.3742 | 0.00927 | -0.0908 | 40.3668
-1 | 0.4176 | 0.00893 | -0.0887 | 46.7637
-0.5 | 0.4402 | 0.00819 | -0.0825 | 53.7485
0 | 0.4315 | 0.00636 | -0.0696 | 67.8459
0.5 | 0.4768 | 0.00639 | -0.0676 | 74.6166
1 | 0.5276 | 0.0064 | -0.0668 | 82.4375
1.5 | 0.5751 | 0.00645 | -0.0653 | 89.1628
2 | 0.6139 | 0.00664 | -0.062 | 92.4548
2.5 | 0.6365 | 0.0069 | -0.055 | 92.2464
3 | 0.66 | 0.00721 | -0.049 | 91.5395
3.5 | 0.6842 | 0.00766 | -0.0433 | 89.3211
4 | 0.7089 | 0.00813 | -0.038 | 87.1956
4.5 | 0.7342 | 0.00871 | -0.0329 | 84.2939
5 | 0.7598 | 0.00938 | -0.0281 | 81.0021
5.5 | 0.788 | 0.01005 | -0.0239 | 78.408
6 | 0.8167 | 0.01076 | -0.02 | 75.9015
6.5 | 0.8466 | 0.01149 | -0.0164 | 73.6815
7 | 0.8778 | 0.01219 | -0.0131 | 72.0098
7.5 | 0.9045 | 0.01311 | -0.0092 | 68.9931
8 | 0.934 | 0.014 | -0.0059 | 66.7143
8.5 | 0.962 | 0.01497 | -0.0026 | 64.2619
9 | 0.9883 | 0.01604 | 0.001 | 61.6147
9.5 | 1.0159 | 0.01712 | 0.0042 | 59.34
10 | 1.046 | 0.01811 | 0.0069 | 57.7581
11 | 1.1001 | 0.02046 | 0.0129 | 53.7683
11.5 | 1.125 | 0.02194 | 0.0157 | 51.2762
12 | 1.1546 | 0.02408 | 0.0163 | 47.9485
12.5 | 1.1802 | 0.02757 | 0.0153 | 42.8074
13 | 1.2081 | 0.03102 | 0.0139 | 38.9458
14.5 | 1.2409 | 0.04027 | 0.0221 | 30.8145
15 | 1.2571 | 0.04315 | 0.0238 | 29.1333
15.5 | 1.2677 | 0.0466 | 0.0256 | 27.2039
16 | 1.2813 | 0.04997 | 0.0269 | 25.6414
16.5 | 1.2855 | 0.05435 | 0.0283 | 23.6523
17 | 1.2982 | 0.05803 | 0.0289 | 22.3712
17.5 | 1.3018 | 0.06278 | 0.0296 | 20.7359
18 | 1.3052 | 0.06775 | 0.0298 | 19.2649
18.5 | 1.3089 | 0.07282 | 0.0297 | 17.9745
19 | 1.3068 | 0.07875 | 0.0292 | 16.5943
19.5 | 1.3069 | 0.08457 | 0.0283 | 15.4535
20 | 1.3006 | 0.09138 | 0.027 | 14.2329

## 43. Re 1M Mach 0.10 (1)
BIGFOIL.COM POLAR EXPORT
NACA67-717 a=0.2
NACA67-717 a=0.2 |  |  |  | Cl Max: | 1.715 | at alpha= | 13.5 | deg
JavaFoil+Calcfoil stall+Eppler ext transition |  |  |  | L/D Max: | 109.376 | at alpha= | 4 | deg
Re: | 1000000 |  |  | Cd Min: | 0.00617 | at alpha= | 0.5 | deg
Mach: | 0.1 |  |  | Cl=0 at alpha= | -3.8279 | deg
|  |  |  | @ Cl=0.1, Cd= | 0.0088377
|  |  |  | @ Cl=0.4, Cd= | 0.0082476
|  |  |  | @ Cl=0.6, Cd= | 0.006459
alpha (deg) | Cl | Cd | Cm | Cl/Cd
-18.5 | -0.468 | 0.17857 | -0.013 | -2.619
-18 | -0.485 | 0.16973 | -0.013 | -2.856
-17.5 | -0.501 | 0.15792 | -0.014 | -3.174
-17 | -0.517 | 0.14921 | -0.014 | -3.466
-16.5 | -0.532 | 0.1416 | -0.015 | -3.758
-16 | -0.546 | 0.13442 | -0.015 | -4.062
-15.5 | -0.558 | 0.12832 | -0.016 | -4.351
-15 | -0.569 | 0.11864 | -0.017 | -4.797
-14.5 | -0.578 | 0.11221 | -0.017 | -5.147
-14 | -0.584 | 0.1054 | -0.018 | -5.536
-13.5 | -0.587 | 0.09923 | -0.019 | -5.915
-13 | -0.587 | 0.09551 | -0.019 | -6.144
-12.5 | -0.584 | 0.08823 | -0.02 | -6.618
-12 | -0.577 | 0.08308 | -0.02 | -6.944
-11.5 | -0.566 | 0.07812 | -0.021 | -7.25
-11 | -0.552 | 0.0727 | -0.022 | -7.595
-10.5 | -0.534 | 0.06775 | -0.023 | -7.881
-10 | -0.511 | 0.06409 | -0.023 | -7.98
-9.5 | -0.486 | 0.05936 | -0.025 | -8.181
-9 | -0.456 | 0.05579 | -0.025 | -8.169
-8.5 | -0.423 | 0.05223 | -0.026 | -8.091
-8 | -0.387 | 0.04844 | -0.028 | -7.981
-7.5 | -0.348 | 0.04501 | -0.029 | -7.723
-7 | -0.308 | 0.03974 | -0.033 | -7.757
-6.5 | -0.316 | 0.01063 | -0.052 | -29.777
-6 | -0.26 | 0.01038 | -0.053 | -25.015
-5.5 | -0.202 | 0.0101 | -0.054 | -19.965
-5 | -0.142 | 0.00979 | -0.055 | -14.544
-4.5 | -0.082 | 0.0095 | -0.057 | -8.657
-4 | -0.021 | 0.00925 | -0.058 | -2.312
-3.5 | 0.04 | 0.00907 | -0.059 | 4.419
-3 | 0.102 | 0.00883 | -0.061 | 11.544
-2.5 | 0.164 | 0.00865 | -0.062 | 19
-2 | 0.227 | 0.00851 | -0.063 | 26.643
-1.5 | 0.289 | 0.00838 | -0.064 | 34.55
-1 | 0.353 | 0.00827 | -0.066 | 42.737
-0.5 | 0.416 | 0.00824 | -0.067 | 50.489
0 | 0.473 | 0.00842 | -0.068 | 56.197
0.5 | 0.533 | 0.00617 | -0.07 | 86.371
1 | 0.594 | 0.00643 | -0.071 | 92.34
1.5 | 0.654 | 0.00672 | -0.072 | 97.368
2 | 0.715 | 0.00706 | -0.074 | 101.209
2.5 | 0.775 | 0.0075 | -0.075 | 103.294
3 | 0.835 | 0.00771 | -0.076 | 108.346
3.5 | 0.895 | 0.00828 | -0.078 | 108.035
4 | 0.954 | 0.00872 | -0.079 | 109.376
4.5 | 1.013 | 0.00936 | -0.08 | 108.217
5 | 1.072 | 0.00993 | -0.082 | 107.949
5.5 | 1.131 | 0.01055 | -0.083 | 107.125
6 | 1.188 | 0.01114 | -0.084 | 106.591
6.5 | 1.244 | 0.0118 | -0.085 | 105.428
7 | 1.298 | 0.0126 | -0.087 | 103.009
7.5 | 1.352 | 0.01336 | -0.088 | 101.227
8 | 1.405 | 0.01412 | -0.089 | 99.52
8.5 | 1.455 | 0.01483 | -0.09 | 98.123
9 | 1.5 | 0.01562 | -0.092 | 96.059
9.5 | 1.537 | 0.02209 | -0.092 | 69.583
10 | 1.575 | 0.02309 | -0.094 | 68.21
10.5 | 1.609 | 0.02415 | -0.095 | 66.625
11 | 1.639 | 0.0254 | -0.096 | 64.533
11.5 | 1.664 | 0.0266 | -0.097 | 62.57
12 | 1.685 | 0.02793 | -0.098 | 60.31
12.5 | 1.699 | 0.0301 | -0.099 | 56.462
13 | 1.709 | 0.03221 | -0.1 | 53.078
13.5 | 1.715 | 0.03381 | -0.101 | 50.708
14 | 1.715 | 0.03574 | -0.102 | 47.984
14.5 | 1.71 | 0.0378 | -0.104 | 45.229
15 | 1.696 | 0.03998 | -0.105 | 42.416
15.5 | 1.675 | 0.04216 | -0.106 | 39.721
16 | 1.648 | 0.04487 | -0.106 | 36.726
16.5 | 1.616 | 0.04756 | -0.107 | 33.974
17 | 1.574 | 0.05129 | -0.108 | 30.686
17.5 | 1.521 | 0.0554 | -0.108 | 27.463
18 | 1.456 | 0.0627 | -0.108 | 23.226
18.5 | 1.386 | 0.07198 | -0.107 | 19.254

## 44. Re 1M Mach 0.10 (2)
BIGFOIL.COM POLAR EXPORT
NACA67-717 a=0.2
NACA67-717 a=0.2 |  |  |  | Cl Max: | 1.2984 | at alpha= | 18 | deg
XFOIL ncrit=9 |  |  |  | L/D Max: | 92.0301 | at alpha= | 2 | deg
Re: | 1000000 |  |  | Cd Min: | 0.18664 | at alpha= | -19.5 | deg
Mach: | 0.1 |  |  | Cl=0 at alpha= | -5.667 | deg
|  |  |  | @ Cl=0.1, Cd= | 0.011279
|  |  |  | @ Cl=0.4, Cd= | 0.0091289
|  |  |  | @ Cl=0.6, Cd= | 0.0065953
alpha (deg) | Cl | Cd | Cm | Cl/Cd
-19.5 | -0.2272 | 0.18664 | -0.0837 | -1.2173
-19 | -0.2104 | 0.18089 | -0.0872 | -1.1631
-18.5 | -0.1945 | 0.17478 | -0.0907 | -1.1128
-18 | -0.1875 | 0.16634 | -0.0948 | -1.1272
-17.5 | -0.1745 | 0.15923 | -0.0981 | -1.0959
-17 | -0.1541 | 0.15458 | -0.1009 | -0.99689
-16.5 | -0.1366 | 0.14942 | -0.1039 | -0.9142
-15 | -0.8056 | 0.03102 | -0.1276 | -25.9703
-14.5 | -0.8078 | 0.02643 | -0.122 | -30.5638
-14 | -0.7903 | 0.02351 | -0.1179 | -33.6155
-13.5 | -0.761 | 0.02121 | -0.1152 | -35.8793
-13 | -0.7212 | 0.01976 | -0.1136 | -36.498
-12.5 | -0.6754 | 0.01917 | -0.1127 | -35.2321
-12 | -0.6278 | 0.01868 | -0.112 | -33.6081
-11.5 | -0.5836 | 0.01826 | -0.1107 | -31.9606
-11 | -0.5378 | 0.01802 | -0.1095 | -29.8446
-10.5 | -0.4913 | 0.01723 | -0.1086 | -28.5142
-10 | -0.4487 | 0.017 | -0.1069 | -26.3941
-9.5 | -0.4023 | 0.01649 | -0.1057 | -24.3966
-9 | -0.351 | 0.01573 | -0.1056 | -22.314
-8.5 | -0.2978 | 0.01501 | -0.1058 | -19.8401
-8 | -0.247 | 0.01454 | -0.1055 | -16.9876
-7.5 | -0.1989 | 0.01429 | -0.1046 | -13.9188
-7 | -0.1427 | 0.01364 | -0.1053 | -10.4619
-6.5 | -0.0859 | 0.01286 | -0.1061 | -6.6796
-6 | -0.0353 | 0.01258 | -0.1057 | -2.806
-5.5 | 0.0177 | 0.01206 | -0.1056 | 1.4677
-5 | 0.068 | 0.01148 | -0.105 | 5.9233
-4.5 | 0.1158 | 0.01118 | -0.1039 | 10.3578
-4 | 0.1609 | 0.01077 | -0.1023 | 14.9396
-3.5 | 0.2077 | 0.01045 | -0.101 | 19.8756
-3 | 0.2532 | 0.01003 | -0.0993 | 25.2443
-2.5 | 0.2951 | 0.00985 | -0.0968 | 29.9594
-2 | 0.3331 | 0.00959 | -0.0935 | 34.7341
-1.5 | 0.3786 | 0.00929 | -0.0918 | 40.7535
-1 | 0.4211 | 0.00897 | -0.0894 | 46.9454
-0.5 | 0.447 | 0.00831 | -0.0838 | 53.7906
0 | 0.4321 | 0.00639 | -0.0695 | 67.6213
0.5 | 0.4784 | 0.0064 | -0.0677 | 74.75
1 | 0.528 | 0.00643 | -0.0666 | 82.1151
1.5 | 0.5747 | 0.00648 | -0.0649 | 88.6883
2 | 0.612 | 0.00665 | -0.0611 | 92.0301
2.5 | 0.633 | 0.00695 | -0.0537 | 91.0791
3 | 0.6569 | 0.00731 | -0.0478 | 89.8632
3.5 | 0.6821 | 0.00776 | -0.0423 | 87.8995
4 | 0.7056 | 0.00828 | -0.0367 | 85.2174
4.5 | 0.7322 | 0.00885 | -0.0319 | 82.7345
5 | 0.7573 | 0.00954 | -0.0269 | 79.3816
5.5 | 0.786 | 0.01022 | -0.0228 | 76.908
6.5 | 0.8465 | 0.01165 | -0.0155 | 72.6609
7 | 0.8765 | 0.0124 | -0.012 | 70.6855
7.5 | 0.905 | 0.01329 | -0.0083 | 68.0963
8 | 0.9329 | 0.01426 | -0.0047 | 65.4208
8.5 | 0.9626 | 0.0152 | -0.0016 | 63.3289
9 | 0.989 | 0.01628 | 0.002 | 60.7494
9.5 | 1.0175 | 0.01735 | 0.0052 | 58.6455
10 | 1.0467 | 0.01841 | 0.0081 | 56.855
10.5 | 1.074 | 0.01958 | 0.0112 | 54.8519
11 | 1.1007 | 0.02083 | 0.0141 | 52.8421
11.5 | 1.126 | 0.02232 | 0.0169 | 50.448
12 | 1.1543 | 0.02457 | 0.0177 | 46.9801
12.5 | 1.1787 | 0.02819 | 0.0169 | 41.8127
13 | 1.2065 | 0.03173 | 0.0155 | 38.024
14.5 | 1.2386 | 0.0413 | 0.0235 | 29.9903
15 | 1.2539 | 0.04432 | 0.0252 | 28.292
15.5 | 1.2644 | 0.04789 | 0.027 | 26.4022
16 | 1.2764 | 0.05148 | 0.0283 | 24.7941
16.5 | 1.2808 | 0.05593 | 0.0296 | 22.9001
17 | 1.2924 | 0.05983 | 0.0302 | 21.6012
17.5 | 1.2922 | 0.06512 | 0.0308 | 19.8434
18 | 1.2984 | 0.06987 | 0.0309 | 18.5831
18.5 | 1.2965 | 0.07571 | 0.0306 | 17.1246
19 | 1.2984 | 0.0813 | 0.03 | 15.9705
19.5 | 1.2937 | 0.08785 | 0.0289 | 14.7262
20 | 1.2895 | 0.09452 | 0.0274 | 13.6426

## 45. Re 1M Mach 0.25 (1)
BIGFOIL.COM POLAR EXPORT
NACA67-717 a=0.2
NACA67-717 a=0.2 |  |  |  | Cl Max: | 1.678 | at alpha= | 12.5 | deg
JavaFoil+Calcfoil stall+Eppler ext transition |  |  |  | L/D Max: | 108.349 | at alpha= | 4 | deg
Re: | 1000000 |  |  | Cd Min: | 0.00635 | at alpha= | 0.5 | deg
Mach: | 0.25 |  |  | Cl=0 at alpha= | -3.8254 | deg
|  |  |  | @ Cl=0.1, Cd= | 0.0090087
|  |  |  | @ Cl=0.4, Cd= | 0.00838
|  |  |  | @ Cl=0.6, Cd= | 0.0065808
alpha (deg) | Cl | Cd | Cm | Cl/Cd
-16 | -0.218 | 0.15866 | -0.015 | -1.375
-15.5 | -0.272 | 0.14643 | -0.016 | -1.861
-15 | -0.319 | 0.13608 | -0.016 | -2.346
-14.5 | -0.361 | 0.12741 | -0.017 | -2.832
-14 | -0.398 | 0.11768 | -0.017 | -3.379
-13.5 | -0.43 | 0.10914 | -0.018 | -3.935
-13 | -0.456 | 0.10276 | -0.019 | -4.44
-12.5 | -0.477 | 0.09408 | -0.02 | -5.074
-12 | -0.492 | 0.08828 | -0.02 | -5.575
-11.5 | -0.501 | 0.08293 | -0.021 | -6.04
-11 | -0.503 | 0.07632 | -0.022 | -6.59
-10.5 | -0.498 | 0.07287 | -0.022 | -6.837
-10 | -0.487 | 0.06784 | -0.023 | -7.183
-9.5 | -0.47 | 0.06224 | -0.024 | -7.556
-9 | -0.448 | 0.05766 | -0.025 | -7.764
-8.5 | -0.419 | 0.05427 | -0.026 | -7.73
-8 | -0.387 | 0.0503 | -0.027 | -7.689
-7.5 | -0.35 | 0.04664 | -0.029 | -7.505
-7 | -0.31 | 0.04313 | -0.031 | -7.183
-6.5 | -0.268 | 0.0385 | -0.034 | -6.957
-6 | -0.265 | 0.01059 | -0.054 | -25.011
-5.5 | -0.206 | 0.01031 | -0.056 | -19.97
-5 | -0.146 | 0.00999 | -0.057 | -14.584
-4.5 | -0.084 | 0.0097 | -0.058 | -8.683
-4 | -0.022 | 0.00945 | -0.059 | -2.319
-3.5 | 0.041 | 0.00923 | -0.061 | 4.448
-3 | 0.105 | 0.00899 | -0.062 | 11.639
-2.5 | 0.169 | 0.00879 | -0.063 | 19.181
-2 | 0.233 | 0.00865 | -0.065 | 26.914
-1.5 | 0.297 | 0.00851 | -0.066 | 34.922
-1 | 0.363 | 0.00838 | -0.067 | 43.26
-0.5 | 0.427 | 0.00838 | -0.069 | 50.951
0 | 0.486 | 0.00861 | -0.07 | 56.409
0.5 | 0.547 | 0.00635 | -0.071 | 86.115
1 | 0.609 | 0.00662 | -0.073 | 92.026
1.5 | 0.671 | 0.00694 | -0.074 | 96.744
2 | 0.733 | 0.00733 | -0.076 | 100.09
2.5 | 0.795 | 0.00784 | -0.077 | 101.367
3 | 0.856 | 0.00836 | -0.078 | 102.412
3.5 | 0.918 | 0.0088 | -0.08 | 104.278
4 | 0.979 | 0.00903 | -0.081 | 108.349
4.5 | 1.039 | 0.00981 | -0.082 | 105.933
5 | 1.1 | 0.01038 | -0.084 | 105.962
5.5 | 1.16 | 0.01092 | -0.085 | 106.166
6 | 1.218 | 0.01156 | -0.086 | 105.359
6.5 | 1.275 | 0.01235 | -0.088 | 103.243
7 | 1.33 | 0.0133 | -0.089 | 100.019
7.5 | 1.385 | 0.01413 | -0.09 | 98.024
8 | 1.438 | 0.01488 | -0.091 | 96.582
8.5 | 1.488 | 0.01572 | -0.093 | 94.676
9 | 1.526 | 0.02245 | -0.094 | 67.983
9.5 | 1.566 | 0.02357 | -0.095 | 66.422
10 | 1.6 | 0.02466 | -0.096 | 64.876
10.5 | 1.629 | 0.02593 | -0.097 | 62.814
11 | 1.652 | 0.02722 | -0.098 | 60.685
11.5 | 1.668 | 0.0288 | -0.1 | 57.908
12 | 1.676 | 0.03178 | -0.101 | 52.737
12.5 | 1.678 | 0.03353 | -0.102 | 50.031
13 | 1.671 | 0.0356 | -0.103 | 46.952
13.5 | 1.657 | 0.03797 | -0.104 | 43.634
14 | 1.633 | 0.04008 | -0.105 | 40.76
14.5 | 1.601 | 0.04258 | -0.106 | 37.608
15 | 1.555 | 0.0458 | -0.107 | 33.963
15.5 | 1.495 | 0.04963 | -0.108 | 30.127
16 | 1.422 | 0.05422 | -0.108 | 26.222
16.5 | 1.309 | 0.06906 | -0.104 | 18.95
17 | 1.139 | 0.11381 | -0.089 | 10.009
17.5 | 0.996 | 0.15692 | -0.058 | 6.349

## 46. Re 1M Mach 0.25 (2)
BIGFOIL.COM POLAR EXPORT
NACA67-717 a=0.2
NACA67-717 a=0.2 |  |  |  | Cl Max: | 1.2533 | at alpha= | 17 | deg
XFOIL ncrit=9 |  |  |  | L/D Max: | 86.931 | at alpha= | 2 | deg
Re: | 1000000 |  |  | Cd Min: | 0.1571 | at alpha= | -17 | deg
Mach: | 0.25 |  |  | Cl=0 at alpha= | -5.7402 | deg
|  |  |  | @ Cl=0.1, Cd= | 0.011915
|  |  |  | @ Cl=0.4, Cd= | 0.0094776
|  |  |  | @ Cl=0.6, Cd= | 0.0069779
alpha (deg) | Cl | Cd | Cm | Cl/Cd
-17 | -0.1434 | 0.1571 | -0.1038 | -0.91279
-16.5 | -0.1248 | 0.15187 | -0.107 | -0.82176
-16 | -0.1096 | 0.14546 | -0.1104 | -0.75347
-15.5 | -0.1108 | 0.13456 | -0.1143 | -0.82342
-15 | -0.0932 | 0.12933 | -0.1173 | -0.72064
-14.5 | -0.1119 | 0.11549 | -0.1214 | -0.96892
-14 | -0.1068 | 0.10808 | -0.1248 | -0.98816
-13.5 | -0.1349 | 0.09484 | -0.1298 | -1.4224
-12 | -0.6468 | 0.02325 | -0.1217 | -27.8194
-11.5 | -0.6075 | 0.02078 | -0.1195 | -29.2348
-11 | -0.5566 | 0.02004 | -0.1182 | -27.7745
-10.5 | -0.5101 | 0.01961 | -0.1162 | -26.0122
-10 | -0.4616 | 0.01914 | -0.1145 | -24.117
-9.5 | -0.4167 | 0.01818 | -0.1124 | -22.9208
-9 | -0.3721 | 0.01775 | -0.11 | -20.9634
-8.5 | -0.322 | 0.0171 | -0.1088 | -18.8304
-8 | -0.2592 | 0.01569 | -0.1103 | -16.5201
-7.5 | -0.2138 | 0.01549 | -0.1081 | -13.8025
-7 | -0.1522 | 0.01462 | -0.1092 | -10.4104
-6.5 | -0.0891 | 0.01382 | -0.1106 | -6.4472
-6 | -0.0305 | 0.01317 | -0.1111 | -2.3159
-5.5 | 0.0282 | 0.01254 | -0.1116 | 2.2488
-5 | 0.0825 | 0.01212 | -0.1113 | 6.8069
-4.5 | 0.132 | 0.01154 | -0.1101 | 11.4385
-4 | 0.1823 | 0.01123 | -0.109 | 16.2333
-3.5 | 0.2297 | 0.01068 | -0.1073 | 21.5075
-3 | 0.278 | 0.01034 | -0.1059 | 26.8859
-2.5 | 0.3191 | 0.01005 | -0.1029 | 31.7512
-2 | 0.3613 | 0.00972 | -0.1001 | 37.1708
-1.5 | 0.406 | 0.00944 | -0.0978 | 43.0085
-1 | 0.4408 | 0.0092 | -0.0934 | 47.913
-0.5 | 0.4747 | 0.00864 | -0.089 | 54.9421
0 | 0.4368 | 0.00652 | -0.0697 | 66.9939
0.5 | 0.4898 | 0.00647 | -0.0688 | 75.7032
1 | 0.5315 | 0.00652 | -0.0656 | 81.5184
1.5 | 0.5688 | 0.00658 | -0.0615 | 86.4438
2 | 0.592 | 0.00681 | -0.0544 | 86.931
2.5 | 0.6163 | 0.00732 | -0.0477 | 84.194
3 | 0.6407 | 0.0079 | -0.0415 | 81.1013
3.5 | 0.6678 | 0.00842 | -0.0362 | 79.3112
4 | 0.6924 | 0.00902 | -0.0307 | 76.7627
4.5 | 0.7207 | 0.00965 | -0.026 | 74.6839
5 | 0.7476 | 0.0104 | -0.0211 | 71.8846
5.5 | 0.7781 | 0.01113 | -0.0171 | 69.9102
6 | 0.809 | 0.0119 | -0.0133 | 67.9832
6.5 | 0.8424 | 0.01268 | -0.01 | 66.4353
7 | 0.8755 | 0.01345 | -0.0067 | 65.0929
7.5 | 0.905 | 0.01441 | -0.003 | 62.8036
8 | 0.9359 | 0.0154 | 0.0004 | 60.7727
8.5 | 0.9664 | 0.01644 | 0.0037 | 58.7835
9 | 0.9934 | 0.01763 | 0.0075 | 56.3471
9.5 | 1.0223 | 0.01883 | 0.0109 | 54.291
10 | 1.052 | 0.02003 | 0.014 | 52.5212
10.5 | 1.081 | 0.0213 | 0.0171 | 50.7512
11 | 1.1061 | 0.02282 | 0.0205 | 48.4706
11.5 | 1.129 | 0.02461 | 0.0239 | 45.8757
12 | 1.1489 | 0.02751 | 0.0258 | 41.763
12.5 | 1.1698 | 0.03163 | 0.0253 | 36.9839
13 | 1.192 | 0.036 | 0.0241 | 33.1111
15 | 1.2331 | 0.05121 | 0.0325 | 24.0793
15.5 | 1.2434 | 0.0553 | 0.0338 | 22.4846
16 | 1.2465 | 0.06022 | 0.035 | 20.6991
16.5 | 1.2516 | 0.06517 | 0.0357 | 19.2052
17 | 1.2533 | 0.07064 | 0.036 | 17.7421
17.5 | 1.2528 | 0.07657 | 0.0358 | 16.3615
18 | 1.25 | 0.08298 | 0.0352 | 15.0639
18.5 | 1.2468 | 0.0896 | 0.0342 | 13.9152
19 | 1.2395 | 0.09696 | 0.0325 | 12.7836
19.5 | 1.2319 | 0.10455 | 0.0304 | 11.7829
20 | 1.2226 | 0.11257 | 0.0277 | 10.8608

## 47. Re 1M Mach 0.50 (1)
BIGFOIL.COM POLAR EXPORT
NACA67-717 a=0.2
NACA67-717 a=0.2 |  |  |  | Cl Max: | 1.622 | at alpha= | 9 | deg
JavaFoil+Calcfoil stall+Eppler ext transition |  |  |  | L/D Max: | 96.442 | at alpha= | 3 | deg
Re: | 1000000 |  |  | Cd Min: | 0.00723 | at alpha= | 0.5 | deg
Mach: | 0.5 |  |  | Cl=0 at alpha= | -3.8261 | deg
|  |  |  | @ Cl=0.1, Cd= | 0.0097731
|  |  |  | @ Cl=0.4, Cd= | 0.0090622
|  |  |  | @ Cl=0.6, Cd= | 0.0075082
alpha (deg) | Cl | Cd | Cm | Cl/Cd
-20 | -0.918 | 0.2001 | -0.015 | -4.587
-19.5 | -0.891 | 0.19803 | -0.016 | -4.499
-19 | -0.86 | 0.18641 | -0.016 | -4.616
-18.5 | -0.832 | 0.18113 | -0.016 | -4.595
-18 | -0.804 | 0.17509 | -0.017 | -4.593
-17.5 | -0.776 | 0.17123 | -0.017 | -4.534
-17 | -0.749 | 0.16671 | -0.018 | -4.49
-16.5 | -0.721 | 0.16245 | -0.018 | -4.436
-16 | -0.693 | 0.15861 | -0.019 | -4.366
-15.5 | -0.664 | 0.15098 | -0.019 | -4.401
-15 | -0.635 | 0.14542 | -0.019 | -4.366
-14.5 | -0.606 | 0.13981 | -0.019 | -4.338
-14 | -0.578 | 0.13134 | -0.02 | -4.404
-13.5 | -0.55 | 0.13341 | -0.02 | -4.124
-13 | -0.522 | 0.12366 | -0.021 | -4.221
-12.5 | -0.494 | 0.12618 | -0.022 | -3.913
-12 | -0.465 | 0.12189 | -0.022 | -3.818
-11.5 | -0.437 | 0.11091 | -0.022 | -3.936
-11 | -0.408 | 0.10788 | -0.022 | -3.78
-10.5 | -0.379 | 0.101 | -0.022 | -3.757
-10 | -0.351 | 0.09813 | -0.023 | -3.578
-9.5 | -0.323 | 0.09492 | -0.024 | -3.401
-9 | -0.294 | 0.0882 | -0.022 | -3.332
-8.5 | -0.266 | 0.08392 | -0.023 | -3.164
-8 | -0.238 | 0.06448 | -0.026 | -3.687
-7.5 | -0.209 | 0.05979 | -0.026 | -3.498
-7 | -0.276 | 0.05368 | -0.028 | -5.146
-6.5 | -0.267 | 0.04771 | -0.03 | -5.595
-6 | -0.227 | 0.04607 | -0.027 | -4.918
-5.5 | -0.181 | 0.03948 | -0.034 | -4.59
-5 | -0.13 | 0.03571 | -0.037 | -3.646
-4.5 | -0.092 | 0.01061 | -0.064 | -8.672
-4 | -0.024 | 0.01027 | -0.066 | -2.348
-3.5 | 0.045 | 0.00999 | -0.067 | 4.542
-3 | 0.116 | 0.00971 | -0.069 | 11.936
-2.5 | 0.187 | 0.00948 | -0.07 | 19.742
-2 | 0.259 | 0.00926 | -0.072 | 27.922
-1.5 | 0.33 | 0.0091 | -0.073 | 36.323
-1 | 0.404 | 0.00906 | -0.075 | 44.602
-0.5 | 0.476 | 0.00915 | -0.076 | 52.001
0 | 0.541 | 0.00956 | -0.078 | 56.649
0.5 | 0.608 | 0.00723 | -0.079 | 84.078
1 | 0.677 | 0.00761 | -0.081 | 88.99
1.5 | 0.746 | 0.00808 | -0.082 | 92.354
2 | 0.815 | 0.00876 | -0.084 | 93.06
2.5 | 0.883 | 0.00934 | -0.085 | 94.6
3 | 0.951 | 0.00986 | -0.087 | 96.442
3.5 | 1.019 | 0.01064 | -0.088 | 95.734
4 | 1.086 | 0.01142 | -0.09 | 95.11
4.5 | 1.153 | 0.0121 | -0.091 | 95.224
5 | 1.219 | 0.01286 | -0.093 | 94.764
5.5 | 1.285 | 0.01373 | -0.094 | 93.571
6 | 1.348 | 0.01484 | -0.096 | 90.836
6.5 | 1.407 | 0.01593 | -0.097 | 88.308
7 | 1.464 | 0.01701 | -0.099 | 86.09
7.5 | 1.518 | 0.01812 | -0.1 | 83.741
8 | 1.567 | 0.01923 | -0.101 | 81.52
8.5 | 1.603 | 0.02783 | -0.102 | 57.605
9 | 1.622 | 0.02985 | -0.104 | 54.316
9.5 | 1.616 | 0.03193 | -0.105 | 50.616
10 | 1.567 | 0.03448 | -0.106 | 45.447
10.5 | 1.393 | 0.04081 | -0.107 | 34.13
11 | 0.917 | 0.06106 | -0.098 | 15.022
11.5 | 0.852 | 0.10549 | -0.045 | 8.079
12 | 0.879 | 0.11141 | -0.046 | 7.892
12.5 | 0.907 | 0.11832 | -0.05 | 7.666
13 | 0.934 | 0.12531 | -0.051 | 7.451
13.5 | 0.962 | 0.13201 | -0.056 | 7.288
14 | 0.989 | 0.13769 | -0.057 | 7.181

## 48. Re 1M Mach 0.50 (2)
BIGFOIL.COM POLAR EXPORT
NACA67-717 a=0.2
NACA67-717 a=0.2 |  |  |  | Cl Max: | 1.1329 | at alpha= | 14 | deg
XFOIL ncrit=9 |  |  |  | L/D Max: | 59.075 | at alpha= | -0.5 | deg
Re: | 1000000 |  |  | Cd Min: | 0.20898 | at alpha= | -20 | deg
Mach: | 0.5 |  |  | Cl=0 at alpha= | -5.3859 | deg
|  |  |  | @ Cl=0.1, Cd= | 0.014935
|  |  |  | @ Cl=0.4, Cd= | 0.011434
|  |  |  | @ Cl=0.6, Cd= | 0.011185
alpha (deg) | Cl | Cd | Cm | Cl/Cd
-20 | -0.224 | 0.20898 | -0.0942 | -1.0719
-19.5 | -0.2021 | 0.20255 | -0.0985 | -0.99778
-19 | -0.1808 | 0.19567 | -0.1027 | -0.924
-18.5 | -0.1615 | 0.18823 | -0.1071 | -0.85799
-18 | -0.1429 | 0.181 | -0.1113 | -0.7895
-17 | -0.0999 | 0.16778 | -0.1188 | -0.59542
-16.5 | -0.0783 | 0.16167 | -0.1225 | -0.48432
-16 | -0.0607 | 0.15425 | -0.1265 | -0.39352
-15.5 | -0.0445 | 0.14691 | -0.1304 | -0.30291
-14.5 | -0.0123 | 0.13236 | -0.1371 | -0.092928
-14 | 0.0034 | 0.12562 | -0.1404 | 0.027066
-13.5 | 0.0147 | 0.11818 | -0.1437 | 0.12439
-13 | 0.0241 | 0.11057 | -0.1471 | 0.21796
-12.5 | 0.0239 | 0.10147 | -0.1508 | 0.23554
-12 | 0.0407 | 0.09606 | -0.1537 | 0.42369
-11.5 | 0.0435 | 0.08849 | -0.157 | 0.49158
-11 | 0.0478 | 0.08164 | -0.16 | 0.5855
-10.5 | 0.0384 | 0.07314 | -0.1637 | 0.52502
-10 | 0.037 | 0.06617 | -0.1673 | 0.55917
-9.5 | 0.015 | 0.0576 | -0.1721 | 0.26042
-9 | -0.0266 | 0.0498 | -0.1712 | -0.53414
-8.5 | -0.0195 | 0.04763 | -0.1678 | -0.40941
-8 | -0.0562 | 0.04223 | -0.159 | -1.3308
-7.5 | -0.0878 | 0.03726 | -0.1477 | -2.3564
-7 | -0.0854 | 0.0336 | -0.1396 | -2.5417
-6.5 | -0.0739 | 0.02995 | -0.132 | -2.4674
-6 | -0.0696 | 0.02241 | -0.123 | -3.1058
-5.5 | -0.023 | 0.01811 | -0.12 | -1.27
-5 | 0.0778 | 0.01528 | -0.1265 | 5.0916
-4.5 | 0.1846 | 0.01362 | -0.1336 | 13.5536
-4 | 0.2558 | 0.01283 | -0.1343 | 19.9376
-3.5 | 0.3086 | 0.01246 | -0.1318 | 24.7673
-3 | 0.3631 | 0.01184 | -0.1296 | 30.6672
-2.5 | 0.4203 | 0.01121 | -0.128 | 37.4933
-2 | 0.4603 | 0.01099 | -0.1232 | 41.8835
-1.5 | 0.509 | 0.01044 | -0.12 | 48.7548
-1 | 0.5408 | 0.01019 | -0.1134 | 53.0716
-0.5 | 0.5748 | 0.00973 | -0.1071 | 59.075
0.5 | 0.508 | 0.00946 | -0.0667 | 53.6998
1 | 0.4611 | 0.0079 | -0.0446 | 58.3671
1.5 | 0.4924 | 0.00843 | -0.0381 | 58.4104
2 | 0.5247 | 0.00906 | -0.0319 | 57.9139
2.5 | 0.5543 | 0.00982 | -0.0256 | 56.446
3 | 0.5842 | 0.0107 | -0.0195 | 54.5981
3.5 | 0.6145 | 0.01163 | -0.0135 | 52.8375
4 | 0.6497 | 0.01247 | -0.0088 | 52.101
4.5 | 0.6838 | 0.01333 | -0.0042 | 51.2978
5 | 0.722 | 0.01417 | -0.0004 | 50.9527
5.5 | 0.7588 | 0.01514 | 0.0036 | 50.1189
6 | 0.7967 | 0.01614 | 0.0074 | 49.3618
6.5 | 0.836 | 0.01717 | 0.0108 | 48.6896
7 | 0.8749 | 0.01828 | 0.0142 | 47.8611
7.5 | 0.912 | 0.01949 | 0.0179 | 46.7932
8 | 0.9475 | 0.02085 | 0.0217 | 45.4436
8.5 | 0.9844 | 0.02225 | 0.0252 | 44.2427
9 | 1.0163 | 0.02397 | 0.0292 | 42.3988
9.5 | 1.0472 | 0.0258 | 0.0332 | 40.5891
10 | 1.0764 | 0.02783 | 0.0372 | 38.6777
10.5 | 1.1048 | 0.03005 | 0.0411 | 36.7654
11 | 1.1247 | 0.03279 | 0.0455 | 34.3001
12 | 1.1229 | 0.04145 | 0.0553 | 27.0905
12.5 | 1.1158 | 0.04724 | 0.0582 | 23.6198
13 | 1.1136 | 0.05418 | 0.058 | 20.5537
13.5 | 1.1227 | 0.06121 | 0.0557 | 18.3418
14 | 1.1329 | 0.06855 | 0.0528 | 16.5266

## 49. Re 2M Mach 0.00 (1)
BIGFOIL.COM POLAR EXPORT
NACA67-717 a=0.2
NACA67-717 a=0.2 |  |  |  | Cl Max: | 1.728 | at alpha= | 14 | deg
JavaFoil+Calcfoil stall+Eppler ext transition |  |  |  | L/D Max: | 116.81 | at alpha= | 5 | deg
Re: | 2000000 |  |  | Cd Min: | 0.00565 | at alpha= | 0.5 | deg
Mach: | 0 |  |  | Cl=0 at alpha= | -3.8279 | deg
|  |  |  | @ Cl=0.1, Cd= | 0.0075565
|  |  |  | @ Cl=0.4, Cd= | 0.0075429
|  |  |  | @ Cl=0.6, Cd= | 0.0060547
alpha (deg) | Cl | Cd | Cm | Cl/Cd
-19 | -0.502 | 0.16783 | -0.013 | -2.989
-18.5 | -0.516 | 0.16102 | -0.013 | -3.207
-18 | -0.531 | 0.15232 | -0.014 | -3.483
-17.5 | -0.544 | 0.14561 | -0.014 | -3.738
-17 | -0.557 | 0.13845 | -0.015 | -4.025
-16.5 | -0.569 | 0.13074 | -0.015 | -4.354
-16 | -0.58 | 0.1259 | -0.016 | -4.607
-15.5 | -0.589 | 0.1186 | -0.016 | -4.967
-15 | -0.597 | 0.11063 | -0.017 | -5.393
-14.5 | -0.602 | 0.10516 | -0.018 | -5.724
-14 | -0.605 | 0.09862 | -0.018 | -6.133
-13.5 | -0.605 | 0.09506 | -0.019 | -6.364
-13 | -0.602 | 0.08882 | -0.019 | -6.78
-12.5 | -0.597 | 0.08275 | -0.02 | -7.212
-12 | -0.587 | 0.0784 | -0.021 | -7.492
-11.5 | -0.575 | 0.0731 | -0.022 | -7.869
-11 | -0.559 | 0.0682 | -0.023 | -8.194
-10.5 | -0.539 | 0.06427 | -0.024 | -8.387
-10 | -0.515 | 0.06056 | -0.025 | -8.504
-9.5 | -0.488 | 0.05639 | -0.026 | -8.658
-9 | -0.458 | 0.05278 | -0.027 | -8.672
-8.5 | -0.425 | 0.04871 | -0.029 | -8.719
-8 | -0.389 | 0.04396 | -0.031 | -8.856
-7.5 | -0.352 | 0.03907 | -0.034 | -9.013
-7 | -0.37 | 0.00979 | -0.051 | -37.767
-6.5 | -0.316 | 0.00922 | -0.052 | -34.298
-6 | -0.259 | 0.00894 | -0.053 | -29.019
-5.5 | -0.201 | 0.00867 | -0.055 | -23.205
-5 | -0.142 | 0.00843 | -0.056 | -16.858
-4.5 | -0.082 | 0.00819 | -0.057 | -10.022
-4 | -0.021 | 0.00793 | -0.058 | -2.689
-3.5 | 0.04 | 0.00775 | -0.06 | 5.16
-3 | 0.102 | 0.00755 | -0.061 | 13.467
-2.5 | 0.164 | 0.00739 | -0.062 | 22.159
-2 | 0.226 | 0.00736 | -0.063 | 30.709
-1.5 | 0.289 | 0.00738 | -0.065 | 39.121
-1 | 0.352 | 0.00752 | -0.066 | 46.869
-0.5 | 0.415 | 0.00755 | -0.067 | 54.898
0 | 0.473 | 0.00773 | -0.068 | 61.123
0.5 | 0.531 | 0.00565 | -0.07 | 94.14
1 | 0.592 | 0.006 | -0.071 | 98.584
1.5 | 0.652 | 0.00641 | -0.073 | 101.821
2 | 0.712 | 0.00676 | -0.074 | 105.461
2.5 | 0.772 | 0.00706 | -0.075 | 109.466
3 | 0.832 | 0.00758 | -0.076 | 109.812
3.5 | 0.891 | 0.00801 | -0.078 | 111.314
4 | 0.951 | 0.0083 | -0.079 | 114.495
4.5 | 1.01 | 0.0087 | -0.08 | 116.026
5 | 1.069 | 0.00915 | -0.081 | 116.81
5.5 | 1.127 | 0.00975 | -0.083 | 115.54
6 | 1.184 | 0.01033 | -0.084 | 114.66
6.5 | 1.24 | 0.0109 | -0.085 | 113.712
7 | 1.295 | 0.01146 | -0.086 | 112.946
7.5 | 1.348 | 0.01205 | -0.088 | 111.866
8 | 1.401 | 0.01261 | -0.089 | 111.139
8.5 | 1.452 | 0.01314 | -0.09 | 110.506
9 | 1.497 | 0.01371 | -0.091 | 109.177
9.5 | 1.535 | 0.01927 | -0.092 | 79.689
10 | 1.574 | 0.02011 | -0.093 | 78.275
10.5 | 1.609 | 0.02096 | -0.095 | 76.748
11 | 1.64 | 0.02205 | -0.096 | 74.364
11.5 | 1.667 | 0.02309 | -0.097 | 72.163
12 | 1.689 | 0.0242 | -0.098 | 69.797
12.5 | 1.706 | 0.02601 | -0.099 | 65.563
13 | 1.718 | 0.02783 | -0.1 | 61.706
13.5 | 1.725 | 0.02931 | -0.101 | 58.855
14 | 1.728 | 0.03084 | -0.102 | 56.038
14.5 | 1.726 | 0.03246 | -0.103 | 53.182
15 | 1.717 | 0.03432 | -0.104 | 50.028
15.5 | 1.7 | 0.03632 | -0.105 | 46.819
16 | 1.678 | 0.03824 | -0.106 | 43.888
16.5 | 1.652 | 0.04041 | -0.107 | 40.893
17 | 1.618 | 0.04285 | -0.108 | 37.768
17.5 | 1.577 | 0.04555 | -0.109 | 34.62
18 | 1.529 | 0.04922 | -0.11 | 31.069
18.5 | 1.478 | 0.05329 | -0.11 | 27.729
19 | 1.421 | 0.05866 | -0.11 | 24.218

## 50. Re 2M Mach 0.00 (2)
BIGFOIL.COM POLAR EXPORT
NACA67-717 a=0.2
NACA67-717 a=0.2 |  |  |  | Cl Max: | 1.4094 | at alpha= | 19 | deg
XFOIL ncrit=9 |  |  |  | L/D Max: | 119.259 | at alpha= | 1.5 | deg
Re: | 2000000 |  |  | Cd Min: | 0.15146 | at alpha= | -18.5 | deg
Mach: | 0 |  |  | Cl=0 at alpha= | -5.4108 | deg
|  |  |  | @ Cl=0.1, Cd= | 0.0082097
|  |  |  | @ Cl=0.4, Cd= | 0.0070117
|  |  |  | @ Cl=0.6, Cd= | 0.0051277
alpha (deg) | Cl | Cd | Cm | Cl/Cd
-18.5 | -0.2711 | 0.15146 | -0.0919 | -1.7899
-18 | -0.2445 | 0.14859 | -0.0949 | -1.6455
-17.5 | -0.2086 | 0.14813 | -0.0976 | -1.4082
-16 | -0.9043 | 0.02871 | -0.1243 | -31.4977
-15.5 | -0.9023 | 0.02535 | -0.1189 | -35.5937
-15 | -0.8855 | 0.02309 | -0.1147 | -38.3499
-14.5 | -0.8607 | 0.02122 | -0.1113 | -40.5608
-14 | -0.8301 | 0.01961 | -0.1085 | -42.3304
-13.5 | -0.7945 | 0.01814 | -0.1063 | -43.7982
-13 | -0.7541 | 0.01673 | -0.1048 | -45.0747
-12.5 | -0.7091 | 0.01528 | -0.1041 | -46.4071
-12 | -0.661 | 0.01417 | -0.1037 | -46.6478
-11.5 | -0.6112 | 0.01328 | -0.1036 | -46.0241
-11 | -0.5619 | 0.01281 | -0.1032 | -43.8642
-10.5 | -0.5125 | 0.01246 | -0.1027 | -41.1316
-10 | -0.4623 | 0.01204 | -0.1025 | -38.397
-9.5 | -0.412 | 0.01173 | -0.1021 | -35.1236
-9 | -0.3612 | 0.01131 | -0.1019 | -31.9363
-8.5 | -0.3104 | 0.011 | -0.1016 | -28.2182
-8 | -0.2594 | 0.01051 | -0.1014 | -24.6813
-7.5 | -0.2084 | 0.01012 | -0.1011 | -20.5929
-7 | -0.1578 | 0.00978 | -0.1007 | -16.135
-6.5 | -0.1071 | 0.00951 | -0.1003 | -11.2618
-6 | -0.0579 | 0.00912 | -0.0996 | -6.3487
-5.5 | -0.0086 | 0.00889 | -0.0989 | -0.96738
-5 | 0.0396 | 0.00855 | -0.0979 | 4.6316
-4.5 | 0.0882 | 0.00828 | -0.097 | 10.6522
-4 | 0.1352 | 0.008 | -0.0957 | 16.9
-3.5 | 0.1822 | 0.00782 | -0.0944 | 23.2992
-3 | 0.2261 | 0.00765 | -0.0925 | 29.5556
-2.5 | 0.2715 | 0.00748 | -0.0908 | 36.2968
-2 | 0.3197 | 0.00729 | -0.0897 | 43.8546
-1.5 | 0.3684 | 0.00713 | -0.0887 | 51.669
-1 | 0.4165 | 0.00695 | -0.0877 | 59.9281
-0.5 | 0.4608 | 0.00668 | -0.0859 | 68.982
0 | 0.495 | 0.00614 | -0.082 | 80.6189
0.5 | 0.4941 | 0.00454 | -0.071 | 108.8326
1 | 0.5403 | 0.00467 | -0.0694 | 115.6959
1.5 | 0.5796 | 0.00486 | -0.0664 | 119.2593
2 | 0.6017 | 0.00515 | -0.0596 | 116.835
2.5 | 0.6197 | 0.00561 | -0.0522 | 110.4635
3 | 0.6439 | 0.00616 | -0.0464 | 104.5292
3.5 | 0.67 | 0.0067 | -0.0412 | 100
4 | 0.6984 | 0.00729 | -0.0366 | 95.8025
4.5 | 0.7289 | 0.00788 | -0.0326 | 92.5
5 | 0.761 | 0.00848 | -0.0291 | 89.7406
6 | 0.8281 | 0.00971 | -0.0228 | 85.2832
6.5 | 0.8554 | 0.01053 | -0.0187 | 81.2346
7 | 0.8892 | 0.01121 | -0.0158 | 79.322
7.5 | 0.9195 | 0.01206 | -0.0125 | 76.2438
8.5 | 0.9793 | 0.01386 | -0.0061 | 70.6566
9 | 1.0133 | 0.01466 | -0.0038 | 69.1201
9.5 | 1.0434 | 0.01568 | -0.0009 | 66.5434
10 | 1.0751 | 0.01658 | 0.0016 | 64.8432
10.5 | 1.1016 | 0.01779 | 0.0048 | 61.9224
11 | 1.1218 | 0.01929 | 0.0087 | 58.1545
11.5 | 1.1331 | 0.02131 | 0.0136 | 53.1722
12 | 1.146 | 0.02334 | 0.018 | 49.1003
12.5 | 1.1567 | 0.02561 | 0.0224 | 45.166
13 | 1.1738 | 0.02778 | 0.0255 | 42.2534
13.5 | 1.2097 | 0.03025 | 0.024 | 39.9901
14 | 1.2569 | 0.03285 | 0.0199 | 38.2618
14.5 | 1.3021 | 0.03556 | 0.016 | 36.617
15.5 | 1.3452 | 0.04083 | 0.0183 | 32.9464
16 | 1.3631 | 0.04358 | 0.0198 | 31.2781
16.5 | 1.3776 | 0.04666 | 0.0213 | 29.5242
17 | 1.3894 | 0.0501 | 0.0227 | 27.7325
17.5 | 1.3988 | 0.05386 | 0.0239 | 25.971
18 | 1.4053 | 0.05797 | 0.025 | 24.2418
18.5 | 1.4069 | 0.0627 | 0.0259 | 22.4386
19 | 1.4094 | 0.06749 | 0.0264 | 20.8831
19.5 | 1.4055 | 0.0731 | 0.0267 | 19.2271
20 | 1.4016 | 0.07892 | 0.0266 | 17.7598

## 51. Re 2M Mach 0.10 (1)
BIGFOIL.COM POLAR EXPORT
NACA67-717 a=0.2
NACA67-717 a=0.2 |  |  |  | Cl Max: | 1.719 | at alpha= | 13.5 | deg
JavaFoil+Calcfoil stall+Eppler ext transition |  |  |  | L/D Max: | 116.498 | at alpha= | 5 | deg
Re: | 2000000 |  |  | Cd Min: | 0.00567 | at alpha= | 0.5 | deg
Mach: | 0.1 |  |  | Cl=0 at alpha= | -3.8279 | deg
|  |  |  | @ Cl=0.1, Cd= | 0.0075868
|  |  |  | @ Cl=0.4, Cd= | 0.0075692
|  |  |  | @ Cl=0.6, Cd= | 0.0061125
alpha (deg) | Cl | Cd | Cm | Cl/Cd
-18.5 | -0.468 | 0.16439 | -0.013 | -2.848
-18 | -0.485 | 0.15828 | -0.014 | -3.066
-17.5 | -0.502 | 0.14995 | -0.014 | -3.346
-17 | -0.518 | 0.14143 | -0.015 | -3.66
-16.5 | -0.533 | 0.13307 | -0.015 | -4.003
-16 | -0.547 | 0.1272 | -0.016 | -4.297
-15.5 | -0.559 | 0.12007 | -0.016 | -4.655
-15 | -0.57 | 0.11081 | -0.017 | -5.14
-14.5 | -0.578 | 0.10615 | -0.018 | -5.446
-14 | -0.584 | 0.10043 | -0.018 | -5.816
-13.5 | -0.587 | 0.09406 | -0.019 | -6.246
-13 | -0.587 | 0.08989 | -0.019 | -6.534
-12.5 | -0.585 | 0.08375 | -0.02 | -6.98
-12 | -0.578 | 0.07962 | -0.021 | -7.254
-11.5 | -0.567 | 0.07465 | -0.022 | -7.598
-11 | -0.553 | 0.06896 | -0.023 | -8.021
-10.5 | -0.535 | 0.0645 | -0.024 | -8.291
-10 | -0.512 | 0.06101 | -0.024 | -8.398
-9.5 | -0.487 | 0.05674 | -0.026 | -8.577
-9 | -0.457 | 0.05327 | -0.027 | -8.578
-8.5 | -0.424 | 0.04949 | -0.028 | -8.568
-8 | -0.389 | 0.04477 | -0.03 | -8.689
-7.5 | -0.352 | 0.04038 | -0.033 | -8.706
-7 | -0.371 | 0.00985 | -0.051 | -37.622
-6.5 | -0.317 | 0.00925 | -0.052 | -34.287
-6 | -0.26 | 0.00897 | -0.054 | -29.031
-5.5 | -0.202 | 0.00871 | -0.055 | -23.184
-5 | -0.143 | 0.00845 | -0.056 | -16.882
-4.5 | -0.082 | 0.00818 | -0.057 | -10.072
-4 | -0.021 | 0.00795 | -0.059 | -2.695
-3.5 | 0.04 | 0.00779 | -0.06 | 5.154
-3 | 0.102 | 0.00758 | -0.061 | 13.48
-2.5 | 0.165 | 0.00742 | -0.062 | 22.186
-2 | 0.227 | 0.00739 | -0.064 | 30.743
-1.5 | 0.29 | 0.00741 | -0.065 | 39.164
-1 | 0.354 | 0.00754 | -0.066 | 46.966
-0.5 | 0.417 | 0.00758 | -0.068 | 54.961
0 | 0.475 | 0.00781 | -0.069 | 60.826
0.5 | 0.534 | 0.00567 | -0.07 | 94.248
1 | 0.595 | 0.00608 | -0.072 | 97.788
1.5 | 0.655 | 0.00647 | -0.073 | 101.353
2 | 0.716 | 0.00678 | -0.074 | 105.583
2.5 | 0.776 | 0.00713 | -0.075 | 108.835
3 | 0.836 | 0.00762 | -0.077 | 109.714
3.5 | 0.896 | 0.00798 | -0.078 | 112.293
4 | 0.955 | 0.00835 | -0.079 | 114.414
4.5 | 1.015 | 0.00877 | -0.08 | 115.648
5 | 1.074 | 0.00922 | -0.082 | 116.498
5.5 | 1.132 | 0.00983 | -0.083 | 115.176
6 | 1.19 | 0.01041 | -0.084 | 114.254
6.5 | 1.246 | 0.011 | -0.086 | 113.244
7 | 1.3 | 0.01157 | -0.087 | 112.42
7.5 | 1.354 | 0.01216 | -0.088 | 111.379
8 | 1.407 | 0.01272 | -0.089 | 110.646
8.5 | 1.458 | 0.01328 | -0.091 | 109.758
9 | 1.503 | 0.01385 | -0.092 | 108.543
9.5 | 1.541 | 0.01945 | -0.093 | 79.238
10 | 1.579 | 0.02032 | -0.094 | 77.694
10.5 | 1.613 | 0.02125 | -0.095 | 75.943
11 | 1.643 | 0.02232 | -0.096 | 73.63
11.5 | 1.669 | 0.02341 | -0.097 | 71.272
12 | 1.689 | 0.02453 | -0.099 | 68.862
12.5 | 1.704 | 0.02645 | -0.1 | 64.421
13 | 1.714 | 0.02834 | -0.101 | 60.495
13.5 | 1.719 | 0.02982 | -0.102 | 57.649
14 | 1.719 | 0.03149 | -0.103 | 54.597
14.5 | 1.714 | 0.03315 | -0.104 | 51.704
15 | 1.701 | 0.03522 | -0.105 | 48.293
15.5 | 1.68 | 0.03705 | -0.106 | 45.339
16 | 1.653 | 0.0392 | -0.107 | 42.168
16.5 | 1.622 | 0.04139 | -0.108 | 39.188
17 | 1.582 | 0.04423 | -0.109 | 35.777
17.5 | 1.534 | 0.04707 | -0.11 | 32.595
18 | 1.481 | 0.05061 | -0.11 | 29.259
18.5 | 1.423 | 0.05466 | -0.111 | 26.041

## 52. Re 2M Mach 0.10 (2)
BIGFOIL.COM POLAR EXPORT
NACA67-717 a=0.2
NACA67-717 a=0.2 |  |  |  | Cl Max: | 1.2995 | at alpha= | 14.5 | deg
XFOIL ncrit=9 |  |  |  | L/D Max: | 118.082 | at alpha= | 1.5 | deg
Re: | 2000000 |  |  | Cd Min: | 0.13718 | at alpha= | -18 | deg
Mach: | 0.1 |  |  | Cl=0 at alpha= | -5.4415 | deg
|  |  |  | @ Cl=0.1, Cd= | 0.0082678
|  |  |  | @ Cl=0.4, Cd= | 0.0070403
|  |  |  | @ Cl=0.6, Cd= | 0.0052395
alpha (deg) | Cl | Cd | Cm | Cl/Cd
-18 | -0.2942 | 0.13718 | -0.0986 | -2.1446
-17.5 | -0.3001 | 0.12725 | -0.1037 | -2.3583
-17 | -0.3077 | 0.11746 | -0.1088 | -2.6196
-16.5 | -0.3036 | 0.11023 | -0.1128 | -2.7542
-16 | -0.3255 | 0.09868 | -0.1186 | -3.2985
-15.5 | -0.8628 | 0.03013 | -0.1261 | -28.6359
-15 | -0.8684 | 0.02572 | -0.12 | -33.7636
-14.5 | -0.8537 | 0.023 | -0.1153 | -37.1174
-14 | -0.8291 | 0.02087 | -0.1117 | -39.7269
-13.5 | -0.7964 | 0.01924 | -0.1089 | -41.3929
-13 | -0.7587 | 0.01759 | -0.1068 | -43.1325
-12.5 | -0.7148 | 0.01586 | -0.1058 | -45.0694
-12 | -0.6669 | 0.01469 | -0.1052 | -45.3982
-11.5 | -0.6161 | 0.01355 | -0.1051 | -45.4686
-11 | -0.5655 | 0.01294 | -0.1048 | -43.7017
-10.5 | -0.5153 | 0.01254 | -0.1043 | -41.0925
-10 | -0.4647 | 0.01219 | -0.1039 | -38.1214
-9.5 | -0.4136 | 0.01183 | -0.1036 | -34.962
-9 | -0.3621 | 0.0114 | -0.1033 | -31.7632
-8.5 | -0.3107 | 0.01108 | -0.103 | -28.0415
-8 | -0.259 | 0.01062 | -0.1027 | -24.3879
-7.5 | -0.2075 | 0.0102 | -0.1024 | -20.3431
-7 | -0.1563 | 0.00984 | -0.102 | -15.8841
-6.5 | -0.1052 | 0.00956 | -0.1016 | -11.0042
-6 | -0.0555 | 0.00917 | -0.1009 | -6.0523
-5.5 | -0.0057 | 0.00893 | -0.1002 | -0.6383
-5 | 0.043 | 0.00859 | -0.0992 | 5.0058
-4.5 | 0.0917 | 0.00832 | -0.0982 | 11.0216
-4 | 0.1394 | 0.00802 | -0.097 | 17.3815
-3.5 | 0.1868 | 0.00783 | -0.0957 | 23.857
-3 | 0.2313 | 0.00766 | -0.0938 | 30.1958
-2.5 | 0.2759 | 0.0075 | -0.0919 | 36.7867
-2 | 0.3238 | 0.00731 | -0.0907 | 44.2955
-1.5 | 0.3723 | 0.00715 | -0.0896 | 52.0699
-1 | 0.4203 | 0.00696 | -0.0885 | 60.3879
-0.5 | 0.4646 | 0.0067 | -0.0866 | 69.3433
0 | 0.5011 | 0.00624 | -0.0831 | 80.3045
0.5 | 0.496 | 0.00456 | -0.0711 | 108.7719
1 | 0.5416 | 0.00469 | -0.0693 | 115.4797
1.5 | 0.5786 | 0.0049 | -0.0658 | 118.0816
2 | 0.5983 | 0.0052 | -0.0584 | 115.0577
2.5 | 0.6185 | 0.00567 | -0.0515 | 109.0829
3 | 0.6403 | 0.00629 | -0.0451 | 101.7965
3.5 | 0.6681 | 0.00681 | -0.0402 | 98.1057
4.5 | 0.7271 | 0.00802 | -0.0316 | 90.6608
5 | 0.7594 | 0.00864 | -0.028 | 87.8935
5.5 | 0.7925 | 0.00927 | -0.0247 | 85.4908
6 | 0.8276 | 0.00987 | -0.0218 | 83.8501
6.5 | 0.8559 | 0.01068 | -0.0179 | 80.1404
7 | 0.8882 | 0.01143 | -0.0147 | 77.7078
7.5 | 0.9203 | 0.01223 | -0.0117 | 75.2494
8 | 0.9505 | 0.01315 | -0.0084 | 72.2814
8.5 | 0.9808 | 0.01405 | -0.0053 | 69.8078
9 | 1.0144 | 0.01489 | -0.0028 | 68.1263
9.5 | 1.0448 | 0.01591 | 0.0001 | 65.6694
10 | 1.077 | 0.01683 | 0.0026 | 63.9929
10.5 | 1.1029 | 0.01809 | 0.0059 | 60.9674
11 | 1.1226 | 0.01964 | 0.0099 | 57.1589
11.5 | 1.1339 | 0.0217 | 0.0149 | 52.2535
12 | 1.1456 | 0.02383 | 0.0194 | 48.0739
12.5 | 1.1551 | 0.02623 | 0.0239 | 44.0374
13 | 1.1722 | 0.02845 | 0.027 | 41.2021
13.5 | 1.2093 | 0.03087 | 0.0255 | 39.174
14 | 1.2559 | 0.03358 | 0.0215 | 37.4002
14.5 | 1.2995 | 0.03651 | 0.0177 | 35.593

## 53. Re 2M Mach 0.25 (1)
BIGFOIL.COM POLAR EXPORT
NACA67-717 a=0.2
NACA67-717 a=0.2 |  |  |  | Cl Max: | 1.682 | at alpha= | 12.5 | deg
JavaFoil+Calcfoil stall+Eppler ext transition |  |  |  | L/D Max: | 113.955 | at alpha= | 4.5 | deg
Re: | 2000000 |  |  | Cd Min: | 0.00586 | at alpha= | 0.5 | deg
Mach: | 0.25 |  |  | Cl=0 at alpha= | -3.8254 | deg
|  |  |  | @ Cl=0.1, Cd= | 0.0077172
|  |  |  | @ Cl=0.4, Cd= | 0.0077055
|  |  |  | @ Cl=0.6, Cd= | 0.006229
alpha (deg) | Cl | Cd | Cm | Cl/Cd
-16 | -0.218 | 0.14634 | -0.015 | -1.491
-15.5 | -0.273 | 0.13615 | -0.016 | -2.002
-15 | -0.319 | 0.12615 | -0.017 | -2.532
-14.5 | -0.361 | 0.11698 | -0.017 | -3.087
-14 | -0.398 | 0.10973 | -0.018 | -3.627
-13.5 | -0.43 | 0.10162 | -0.019 | -4.231
-13 | -0.457 | 0.09645 | -0.019 | -4.735
-12.5 | -0.478 | 0.09027 | -0.02 | -5.293
-12 | -0.493 | 0.08381 | -0.021 | -5.878
-11.5 | -0.501 | 0.07861 | -0.022 | -6.378
-11 | -0.503 | 0.07321 | -0.022 | -6.876
-10.5 | -0.499 | 0.06904 | -0.023 | -7.223
-10 | -0.488 | 0.0646 | -0.024 | -7.553
-9.5 | -0.471 | 0.05963 | -0.025 | -7.902
-9 | -0.449 | 0.05507 | -0.026 | -8.145
-8.5 | -0.42 | 0.05179 | -0.027 | -8.113
-8 | -0.388 | 0.04786 | -0.029 | -8.103
-7.5 | -0.352 | 0.04363 | -0.031 | -8.064
-7 | -0.313 | 0.0387 | -0.034 | -8.092
-6.5 | -0.323 | 0.00975 | -0.054 | -33.081
-6 | -0.266 | 0.00921 | -0.055 | -28.835
-5.5 | -0.206 | 0.00891 | -0.056 | -23.163
-5 | -0.146 | 0.0086 | -0.058 | -16.964
-4.5 | -0.084 | 0.00836 | -0.059 | -10.087
-4 | -0.022 | 0.00811 | -0.06 | -2.707
-3.5 | 0.041 | 0.00792 | -0.061 | 5.194
-3 | 0.105 | 0.0077 | -0.063 | 13.618
-2.5 | 0.169 | 0.00754 | -0.064 | 22.388
-2 | 0.233 | 0.00751 | -0.065 | 31.041
-1.5 | 0.298 | 0.00758 | -0.067 | 39.257
-1 | 0.363 | 0.00766 | -0.068 | 47.437
-0.5 | 0.428 | 0.00774 | -0.069 | 55.267
0 | 0.488 | 0.00796 | -0.071 | 61.232
0.5 | 0.548 | 0.00586 | -0.072 | 93.451
1 | 0.61 | 0.0063 | -0.074 | 96.898
1.5 | 0.672 | 0.00657 | -0.075 | 102.337
2 | 0.735 | 0.00691 | -0.076 | 106.232
2.5 | 0.796 | 0.0073 | -0.077 | 109.006
3 | 0.858 | 0.00781 | -0.079 | 109.823
3.5 | 0.919 | 0.00829 | -0.08 | 110.833
4 | 0.98 | 0.0087 | -0.081 | 112.666
4.5 | 1.041 | 0.00913 | -0.083 | 113.955
5 | 1.101 | 0.00967 | -0.084 | 113.848
5.5 | 1.161 | 0.0103 | -0.085 | 112.764
6 | 1.22 | 0.01096 | -0.086 | 111.327
6.5 | 1.277 | 0.01155 | -0.088 | 110.564
7 | 1.333 | 0.01215 | -0.089 | 109.629
7.5 | 1.387 | 0.01278 | -0.09 | 108.548
8 | 1.44 | 0.01339 | -0.092 | 107.531
8.5 | 1.491 | 0.01396 | -0.093 | 106.776
9 | 1.53 | 0.01974 | -0.094 | 77.516
9.5 | 1.57 | 0.02071 | -0.095 | 75.786
10 | 1.604 | 0.02166 | -0.096 | 74.06
10.5 | 1.633 | 0.02279 | -0.098 | 71.669
11 | 1.656 | 0.02394 | -0.099 | 69.174
11.5 | 1.672 | 0.02532 | -0.1 | 66.05
12 | 1.68 | 0.02792 | -0.101 | 60.186
12.5 | 1.682 | 0.02961 | -0.102 | 56.801
13 | 1.675 | 0.03133 | -0.103 | 53.478
13.5 | 1.661 | 0.03322 | -0.104 | 49.992
14 | 1.638 | 0.03521 | -0.105 | 46.517
14.5 | 1.606 | 0.03744 | -0.106 | 42.895
15 | 1.561 | 0.04005 | -0.107 | 38.962
15.5 | 1.502 | 0.04284 | -0.108 | 35.058
16 | 1.434 | 0.04627 | -0.109 | 30.994
16.5 | 1.354 | 0.05094 | -0.11 | 26.586
17 | 1.255 | 0.05755 | -0.109 | 21.803
17.5 | 1.116 | 0.07693 | -0.104 | 14.514

## 54. Re 2M Mach 0.25 (2)
BIGFOIL.COM POLAR EXPORT
NACA67-717 a=0.2
NACA67-717 a=0.2 |  |  |  | Cl Max: | 1.3576 | at alpha= | 17.5 | deg
XFOIL ncrit=9 |  |  |  | L/D Max: | 112.795 | at alpha= | 1 | deg
Re: | 2000000 |  |  | Cd Min: | 0.12592 | at alpha= | -16.5 | deg
Mach: | 0.25 |  |  | Cl=0 at alpha= | -5.5915 | deg
|  |  |  | @ Cl=0.1, Cd= | 0.0086025
|  |  |  | @ Cl=0.4, Cd= | 0.0072093
|  |  |  | @ Cl=0.6, Cd= | 0.0061012
alpha (deg) | Cl | Cd | Cm | Cl/Cd
-16.5 | -0.2258 | 0.12592 | -0.1113 | -1.7932
-16 | -0.2315 | 0.11624 | -0.1161 | -1.9916
-15.5 | -0.2346 | 0.10752 | -0.1206 | -2.1819
-15 | -0.2482 | 0.09745 | -0.1257 | -2.5469
-14.5 | -0.2697 | 0.08681 | -0.1311 | -3.1068
-14 | -0.3337 | 0.07093 | -0.1396 | -4.7046
-13.5 | -0.4702 | 0.05137 | -0.1474 | -9.1532
-13 | -0.5723 | 0.04119 | -0.1375 | -13.8941
-12.5 | -0.7168 | 0.02364 | -0.1182 | -30.3215
-12 | -0.6948 | 0.01871 | -0.1145 | -37.1352
-11.5 | -0.6486 | 0.01656 | -0.1129 | -39.1667
-11 | -0.5938 | 0.01477 | -0.1125 | -40.2031
-10.5 | -0.5348 | 0.01339 | -0.1129 | -39.9403
-10 | -0.48 | 0.01295 | -0.1121 | -37.0656
-9.5 | -0.4256 | 0.0126 | -0.1113 | -33.7778
-9 | -0.3694 | 0.01195 | -0.111 | -30.9121
-8.5 | -0.3145 | 0.01162 | -0.1104 | -27.0654
-8 | -0.2593 | 0.01121 | -0.11 | -23.1311
-7.5 | -0.2038 | 0.01065 | -0.1097 | -19.1362
-7 | -0.1492 | 0.01022 | -0.1092 | -14.5988
-6.5 | -0.0952 | 0.00989 | -0.1087 | -9.6259
-6 | -0.0424 | 0.00953 | -0.108 | -4.4491
-5.5 | 0.0095 | 0.0092 | -0.1072 | 1.0326
-5 | 0.0613 | 0.00889 | -0.1063 | 6.8954
-4.5 | 0.1111 | 0.00852 | -0.1051 | 13.0399
-4 | 0.162 | 0.00824 | -0.1041 | 19.6602
-3.5 | 0.2109 | 0.00799 | -0.1027 | 26.3955
-3 | 0.2588 | 0.00776 | -0.1011 | 33.3505
-2.5 | 0.3045 | 0.00755 | -0.099 | 40.3311
-2 | 0.3494 | 0.00739 | -0.0967 | 47.2801
-1.5 | 0.3945 | 0.00723 | -0.0945 | 54.5643
-1 | 0.4423 | 0.00705 | -0.0929 | 62.7376
-0.5 | 0.4871 | 0.00684 | -0.0907 | 71.2135
0 | 0.5254 | 0.00652 | -0.0872 | 80.5828
0.5 | 0.505 | 0.00467 | -0.0717 | 108.137
1 | 0.5448 | 0.00483 | -0.0682 | 112.795
1.5 | 0.5621 | 0.00511 | -0.06 | 110
2 | 0.5821 | 0.00561 | -0.0526 | 103.7611
2.5 | 0.6036 | 0.0062 | -0.0458 | 97.3548
3 | 0.6297 | 0.00682 | -0.0402 | 92.3314
3.5 | 0.6565 | 0.00748 | -0.0348 | 87.7674
4 | 0.6866 | 0.00813 | -0.0303 | 84.4526
4.5 | 0.7183 | 0.0088 | -0.0263 | 81.625
5 | 0.7536 | 0.00942 | -0.023 | 80
5.5 | 0.787 | 0.01014 | -0.0194 | 77.6134
6 | 0.8237 | 0.0108 | -0.0166 | 76.2685
6.5 | 0.8559 | 0.0116 | -0.013 | 73.7845
7 | 0.8905 | 0.01237 | -0.01 | 71.9887
7.5 | 0.9219 | 0.01331 | -0.0065 | 69.2637
8 | 0.9564 | 0.01418 | -0.0036 | 67.4471
8.5 | 0.9877 | 0.01518 | -0.0003 | 65.0659
9 | 1.0198 | 0.01619 | 0.0027 | 62.9895
9.5 | 1.0532 | 0.01722 | 0.0055 | 61.1614
10 | 1.0844 | 0.01835 | 0.0085 | 59.0954
10.5 | 1.1101 | 0.01975 | 0.0121 | 56.2076
11 | 1.1274 | 0.02163 | 0.0166 | 52.1221
11.5 | 1.1365 | 0.02399 | 0.0219 | 47.3739
12 | 1.1475 | 0.02644 | 0.0265 | 43.4002
13.5 | 1.2009 | 0.03472 | 0.0342 | 34.5881
14.5 | 1.2866 | 0.04151 | 0.027 | 30.9949
15 | 1.3246 | 0.04528 | 0.0237 | 29.2535
17 | 1.3544 | 0.06108 | 0.0323 | 22.1742
17.5 | 1.3576 | 0.06607 | 0.0332 | 20.5479
18 | 1.3556 | 0.07166 | 0.0338 | 18.9171
18.5 | 1.3472 | 0.07817 | 0.034 | 17.2342
19 | 1.3439 | 0.08439 | 0.0336 | 15.9249
19.5 | 1.3341 | 0.09151 | 0.0327 | 14.5787
20 | 1.3235 | 0.09907 | 0.0312 | 13.3592

## 55. Re 2M Mach 0.50 (1)
BIGFOIL.COM POLAR EXPORT
NACA67-717 a=0.2
NACA67-717 a=0.2 |  |  |  | Cl Max: | 1.625 | at alpha= | 9 | deg
JavaFoil+Calcfoil stall+Eppler ext transition |  |  |  | L/D Max: | 105.906 | at alpha= | 4 | deg
Re: | 2000000 |  |  | Cd Min: | 0.00676 | at alpha= | 0.5 | deg
Mach: | 0.5 |  |  | Cl=0 at alpha= | -3.8261 | deg
|  |  |  | @ Cl=0.1, Cd= | 0.0083663
|  |  |  | @ Cl=0.4, Cd= | 0.0083266
|  |  |  | @ Cl=0.6, Cd= | 0.0070396
alpha (deg) | Cl | Cd | Cm | Cl/Cd
-20 | -0.918 | 0.18031 | -0.015 | -5.092
-19.5 | -0.892 | 0.17592 | -0.016 | -5.069
-19 | -0.861 | 0.17075 | -0.016 | -5.044
-18.5 | -0.833 | 0.16417 | -0.016 | -5.073
-18 | -0.805 | 0.15926 | -0.017 | -5.052
-17.5 | -0.777 | 0.15367 | -0.017 | -5.053
-17 | -0.749 | 0.14932 | -0.018 | -5.014
-16.5 | -0.721 | 0.14508 | -0.019 | -4.968
-16 | -0.693 | 0.14097 | -0.019 | -4.914
-15.5 | -0.665 | 0.13404 | -0.02 | -4.961
-15 | -0.635 | 0.12884 | -0.02 | -4.931
-14.5 | -0.607 | 0.12415 | -0.02 | -4.887
-14 | -0.579 | 0.11711 | -0.02 | -4.94
-13.5 | -0.55 | 0.118 | -0.021 | -4.664
-13 | -0.522 | 0.10958 | -0.022 | -4.765
-12.5 | -0.494 | 0.11042 | -0.022 | -4.473
-12 | -0.466 | 0.1062 | -0.023 | -4.384
-11.5 | -0.437 | 0.09808 | -0.023 | -4.455
-11 | -0.408 | 0.09668 | -0.022 | -4.22
-10.5 | -0.38 | 0.08962 | -0.023 | -4.236
-10 | -0.351 | 0.0871 | -0.024 | -4.033
-9.5 | -0.323 | 0.08336 | -0.024 | -3.874
-9 | -0.294 | 0.07698 | -0.024 | -3.822
-8.5 | -0.266 | 0.06465 | -0.025 | -4.112
-8 | -0.238 | 0.06046 | -0.027 | -3.935
-7.5 | -0.209 | 0.05632 | -0.027 | -3.716
-7 | -0.276 | 0.05117 | -0.029 | -5.403
-6.5 | -0.267 | 0.04526 | -0.031 | -5.902
-6 | -0.227 | 0.043 | -0.029 | -5.276
-5.5 | -0.182 | 0.03743 | -0.036 | -4.854
-5 | -0.158 | 0.00953 | -0.064 | -16.582
-4.5 | -0.092 | 0.00922 | -0.065 | -10.004
-4 | -0.024 | 0.00886 | -0.067 | -2.724
-3.5 | 0.045 | 0.00856 | -0.068 | 5.312
-3 | 0.116 | 0.00831 | -0.07 | 13.972
-2.5 | 0.187 | 0.0082 | -0.071 | 22.854
-2 | 0.259 | 0.00818 | -0.072 | 31.683
-1.5 | 0.331 | 0.00828 | -0.074 | 39.983
-1 | 0.405 | 0.00833 | -0.075 | 48.584
-0.5 | 0.477 | 0.00846 | -0.077 | 56.313
0 | 0.543 | 0.00881 | -0.078 | 61.577
0.5 | 0.609 | 0.00676 | -0.08 | 90.045
1 | 0.678 | 0.00725 | -0.082 | 93.52
1.5 | 0.747 | 0.00766 | -0.083 | 97.555
2 | 0.816 | 0.00785 | -0.084 | 103.946
2.5 | 0.884 | 0.0086 | -0.086 | 102.79
3 | 0.952 | 0.00917 | -0.087 | 103.903
3.5 | 1.02 | 0.00968 | -0.089 | 105.421
4 | 1.088 | 0.01027 | -0.09 | 105.906
4.5 | 1.154 | 0.011 | -0.092 | 104.973
5 | 1.221 | 0.01185 | -0.093 | 103.051
5.5 | 1.287 | 0.01273 | -0.095 | 101.088
6 | 1.35 | 0.01356 | -0.096 | 99.551
6.5 | 1.41 | 0.01442 | -0.098 | 97.745
7 | 1.467 | 0.01519 | -0.099 | 96.534
7.5 | 1.521 | 0.01604 | -0.1 | 94.819
8 | 1.571 | 0.01692 | -0.102 | 92.836
8.5 | 1.607 | 0.02474 | -0.103 | 64.95
9 | 1.625 | 0.02637 | -0.104 | 61.641
9.5 | 1.62 | 0.02828 | -0.105 | 57.288
10 | 1.57 | 0.03041 | -0.107 | 51.632
10.5 | 1.396 | 0.03599 | -0.108 | 38.782
11 | 0.983 | 0.04123 | -0.109 | 23.849
11.5 | 0.854 | 0.09388 | -0.051 | 9.099
12 | 0.88 | 0.10073 | -0.05 | 8.738
12.5 | 0.907 | 0.10498 | -0.051 | 8.642
13 | 0.934 | 0.11138 | -0.052 | 8.386
13.5 | 0.962 | 0.11664 | -0.057 | 8.251
14 | 0.989 | 0.12211 | -0.058 | 8.101

## 56. Re 2M Mach 0.50 (2)
BIGFOIL.COM POLAR EXPORT
NACA67-717 a=0.2
NACA67-717 a=0.2 |  |  |  | Cl Max: | 1.207 | at alpha= | 16 | deg
XFOIL ncrit=9 |  |  |  | L/D Max: | 79.9464 | at alpha= | -0.5 | deg
Re: | 2000000 |  |  | Cd Min: | 0.20802 | at alpha= | -20 | deg
Mach: | 0.5 |  |  | Cl=0 at alpha= | -5.9043 | deg
|  |  |  | @ Cl=0.1, Cd= | 0.01046
|  |  |  | @ Cl=0.4, Cd= | 0.0083783
|  |  |  | @ Cl=0.6, Cd= | 0.010223
alpha (deg) | Cl | Cd | Cm | Cl/Cd
-20 | -0.2248 | 0.20802 | -0.0938 | -1.0807
-19.5 | -0.2049 | 0.20025 | -0.098 | -1.0232
-19 | -0.1855 | 0.19282 | -0.1023 | -0.96204
-18.5 | -0.1651 | 0.18581 | -0.1064 | -0.88854
-18 | -0.1451 | 0.17885 | -0.1103 | -0.81129
-17.5 | -0.1243 | 0.17228 | -0.1143 | -0.7215
-16.5 | -0.0865 | 0.15794 | -0.122 | -0.54768
-16 | -0.0695 | 0.15036 | -0.1259 | -0.46222
-15.5 | -0.0519 | 0.14327 | -0.1297 | -0.36225
-15 | -0.037 | 0.13571 | -0.1335 | -0.27264
-14.5 | -0.0244 | 0.12785 | -0.1373 | -0.19085
-14 | -0.0169 | 0.11932 | -0.1412 | -0.14164
-13.5 | -0.019 | 0.10951 | -0.1454 | -0.1735
-13 | -0.0179 | 0.10093 | -0.1494 | -0.17735
-12.5 | -0.0038 | 0.09477 | -0.1527 | -0.040097
-12 | -0.0019 | 0.08706 | -0.1564 | -0.021824
-11.5 | 0.0044 | 0.0804 | -0.1596 | 0.054726
-11 | 0.0045 | 0.07322 | -0.1629 | 0.061459
-10.5 | -0.0146 | 0.06405 | -0.1674 | -0.22795
-10 | -0.0311 | 0.05615 | -0.1723 | -0.55387
-9.5 | -0.0612 | 0.04925 | -0.1723 | -1.2426
-9 | -0.1153 | 0.04248 | -0.1657 | -2.7142
-8.5 | -0.1328 | 0.03864 | -0.1574 | -3.4369
-8 | -0.1887 | 0.03185 | -0.1435 | -5.9246
-7.5 | -0.1637 | 0.02909 | -0.1378 | -5.6274
-7 | -0.1788 | 0.02129 | -0.1273 | -8.3983
-6.5 | -0.1179 | 0.01376 | -0.1288 | -8.5683
-6 | -0.0151 | 0.01181 | -0.1347 | -1.2786
-5.5 | 0.0638 | 0.01079 | -0.1361 | 5.9129
-5 | 0.1307 | 0.01018 | -0.1355 | 12.8389
-4.5 | 0.1927 | 0.00967 | -0.1342 | 19.9276
-4 | 0.2504 | 0.00927 | -0.1324 | 27.0119
-3.5 | 0.3077 | 0.00895 | -0.1307 | 34.3799
-3 | 0.3633 | 0.00858 | -0.1288 | 42.3427
-2.5 | 0.4179 | 0.00828 | -0.1268 | 50.471
-2 | 0.47 | 0.00804 | -0.1244 | 58.4577
-1.5 | 0.5191 | 0.00776 | -0.1213 | 66.8943
-1 | 0.5646 | 0.00758 | -0.1175 | 74.4855
-0.5 | 0.5964 | 0.00746 | -0.1108 | 79.9464
0 | 0.5985 | 0.00749 | -0.0977 | 79.9065
0.5 | 0.552 | 0.00787 | -0.0745 | 70.1398
1 | 0.5407 | 0.00837 | -0.0596 | 64.5998
1.5 | 0.4948 | 0.00732 | -0.0384 | 67.5956
2 | 0.5204 | 0.00812 | -0.0314 | 64.0887
2.5 | 0.5483 | 0.00897 | -0.025 | 61.126
3 | 0.5816 | 0.00981 | -0.0197 | 59.2864
3.5 | 0.6172 | 0.01061 | -0.015 | 58.1715
4 | 0.6544 | 0.01147 | -0.0106 | 57.0532
4.5 | 0.6925 | 0.01229 | -0.0065 | 56.3466
5 | 0.7339 | 0.01313 | -0.0032 | 55.8949
5.5 | 0.7764 | 0.01396 | 0 | 55.616
6 | 0.8179 | 0.01489 | 0.0033 | 54.9295
6.5 | 0.8596 | 0.01586 | 0.0065 | 54.1992
7 | 0.9017 | 0.01685 | 0.0096 | 53.5134
7.5 | 0.9403 | 0.018 | 0.0132 | 52.2389
8 | 0.9799 | 0.01922 | 0.0166 | 50.9834
8.5 | 1.0172 | 0.02059 | 0.0202 | 49.4026
9 | 1.0517 | 0.02218 | 0.024 | 47.4166
9.5 | 1.0867 | 0.02377 | 0.0279 | 45.7173
10 | 1.1188 | 0.02563 | 0.0318 | 43.652
10.5 | 1.1395 | 0.02818 | 0.0366 | 40.4365
11 | 1.1415 | 0.03176 | 0.0426 | 35.9414
11.5 | 1.1414 | 0.03589 | 0.048 | 31.8027
12 | 1.1351 | 0.04071 | 0.0529 | 27.8826
12.5 | 1.1363 | 0.0455 | 0.0565 | 24.9736
13 | 1.1465 | 0.04992 | 0.0592 | 22.9667
13.5 | 1.1582 | 0.05454 | 0.0613 | 21.2358
14 | 1.1679 | 0.05952 | 0.0628 | 19.622
14.5 | 1.1742 | 0.06537 | 0.0633 | 17.9624
15 | 1.1898 | 0.07194 | 0.061 | 16.5388
15.5 | 1.1988 | 0.07993 | 0.057 | 14.9981
16 | 1.207 | 0.08825 | 0.0527 | 13.6771
16.5 | 1.2046 | 0.09633 | 0.0503 | 12.5049
17 | 1.1921 | 0.10481 | 0.0485 | 11.3739
17.5 | 1.1799 | 0.1136 | 0.046 | 10.3864
18 | 1.1643 | 0.12315 | 0.0425 | 9.4543
18.5 | 1.1471 | 0.13317 | 0.0382 | 8.6138
19 | 1.1351 | 0.14292 | 0.0335 | 7.9422
19.5 | 1.1197 | 0.15345 | 0.0279 | 7.2968
20 | 1.1018 | 0.1646 | 0.0215 | 6.6938

## 57. Re 3M Mach 0.00 (1)
BIGFOIL.COM POLAR EXPORT
NACA67-717 a=0.2
NACA67-717 a=0.2 |  |  |  | Cl Max: | 1.731 | at alpha= | 14 | deg
JavaFoil+Calcfoil stall+Eppler ext transition |  |  |  | L/D Max: | 118.599 | at alpha= | 6.5 | deg
Re: | 3000000 |  |  | Cd Min: | 0.00573 | at alpha= | 0.5 | deg
Mach: | 0 |  |  | Cl=0 at alpha= | -3.8279 | deg
|  |  |  | @ Cl=0.1, Cd= | 0.0071036
|  |  |  | @ Cl=0.4, Cd= | 0.0073734
|  |  |  | @ Cl=0.6, Cd= | 0.0060267
alpha (deg) | Cl | Cd | Cm | Cl/Cd
-19 | -0.502 | 0.1647 | -0.013 | -3.047
-18.5 | -0.517 | 0.15667 | -0.013 | -3.297
-18 | -0.531 | 0.14977 | -0.014 | -3.545
-17.5 | -0.545 | 0.14203 | -0.014 | -3.835
-17 | -0.558 | 0.13421 | -0.015 | -4.155
-16.5 | -0.57 | 0.12693 | -0.015 | -4.487
-16 | -0.58 | 0.12235 | -0.016 | -4.743
-15.5 | -0.589 | 0.11536 | -0.017 | -5.109
-15 | -0.597 | 0.10755 | -0.017 | -5.55
-14.5 | -0.602 | 0.10215 | -0.018 | -5.897
-14 | -0.605 | 0.09677 | -0.019 | -6.256
-13.5 | -0.605 | 0.09236 | -0.019 | -6.555
-13 | -0.603 | 0.08706 | -0.02 | -6.925
-12.5 | -0.597 | 0.08081 | -0.021 | -7.393
-12 | -0.588 | 0.07686 | -0.021 | -7.65
-11.5 | -0.576 | 0.07128 | -0.023 | -8.078
-11 | -0.559 | 0.06661 | -0.023 | -8.398
-10.5 | -0.54 | 0.06261 | -0.024 | -8.62
-10 | -0.516 | 0.05913 | -0.025 | -8.724
-9.5 | -0.489 | 0.05473 | -0.026 | -8.938
-9 | -0.459 | 0.05114 | -0.028 | -8.973
-8.5 | -0.426 | 0.04665 | -0.03 | -9.139
-8 | -0.393 | 0.04091 | -0.033 | -9.6
-7.5 | -0.421 | 0.00947 | -0.05 | -44.479
-7 | -0.37 | 0.00914 | -0.051 | -40.495
-6.5 | -0.316 | 0.00861 | -0.053 | -36.779
-6 | -0.26 | 0.00835 | -0.054 | -31.101
-5.5 | -0.201 | 0.0077 | -0.055 | -26.178
-5 | -0.142 | 0.00779 | -0.056 | -18.249
-4.5 | -0.082 | 0.00757 | -0.057 | -10.859
-4 | -0.021 | 0.00733 | -0.059 | -2.914
-3.5 | 0.04 | 0.00721 | -0.06 | 5.55
-3 | 0.102 | 0.0071 | -0.061 | 14.334
-2.5 | 0.164 | 0.00716 | -0.062 | 22.905
-2 | 0.226 | 0.00719 | -0.064 | 31.48
-1.5 | 0.289 | 0.00724 | -0.065 | 39.936
-1 | 0.353 | 0.00729 | -0.066 | 48.408
-0.5 | 0.415 | 0.0074 | -0.067 | 56.122
0 | 0.473 | 0.00698 | -0.069 | 67.71
0.5 | 0.532 | 0.00573 | -0.07 | 92.799
1 | 0.592 | 0.00599 | -0.071 | 98.89
1.5 | 0.653 | 0.00627 | -0.073 | 104.178
2 | 0.713 | 0.0067 | -0.074 | 106.453
2.5 | 0.773 | 0.00709 | -0.075 | 109.015
3 | 0.833 | 0.0074 | -0.076 | 112.517
3.5 | 0.892 | 0.00774 | -0.078 | 115.237
4 | 0.952 | 0.00813 | -0.079 | 117.041
4.5 | 1.011 | 0.00859 | -0.08 | 117.627
5 | 1.069 | 0.0091 | -0.081 | 117.56
5.5 | 1.128 | 0.00959 | -0.083 | 117.575
6 | 1.185 | 0.01007 | -0.084 | 117.739
6.5 | 1.241 | 0.01046 | -0.085 | 118.599
7 | 1.296 | 0.01095 | -0.086 | 118.393
7.5 | 1.35 | 0.01141 | -0.088 | 118.277
8 | 1.403 | 0.01185 | -0.089 | 118.334
8.5 | 1.453 | 0.01236 | -0.09 | 117.622
9 | 1.499 | 0.01307 | -0.091 | 114.649
9.5 | 1.537 | 0.01788 | -0.092 | 85.954
10 | 1.576 | 0.01869 | -0.094 | 84.334
10.5 | 1.611 | 0.0195 | -0.095 | 82.638
11 | 1.642 | 0.02046 | -0.096 | 80.263
11.5 | 1.669 | 0.02141 | -0.097 | 77.961
12 | 1.691 | 0.02241 | -0.098 | 75.468
12.5 | 1.708 | 0.02416 | -0.099 | 70.717
13 | 1.721 | 0.02588 | -0.1 | 66.483
13.5 | 1.728 | 0.02724 | -0.102 | 63.456
14 | 1.731 | 0.02858 | -0.103 | 60.571
14.5 | 1.729 | 0.0303 | -0.104 | 57.075
15 | 1.719 | 0.03191 | -0.105 | 53.892
15.5 | 1.703 | 0.03367 | -0.106 | 50.576
16 | 1.681 | 0.03548 | -0.107 | 47.384
16.5 | 1.655 | 0.03739 | -0.108 | 44.266
17 | 1.622 | 0.03974 | -0.109 | 40.806
17.5 | 1.58 | 0.04192 | -0.11 | 37.692
18 | 1.535 | 0.04508 | -0.11 | 34.044
18.5 | 1.485 | 0.0483 | -0.111 | 30.739
19 | 1.433 | 0.05195 | -0.112 | 27.576

## 58. Re 3M Mach 0.00 (2)
BIGFOIL.COM POLAR EXPORT
NACA67-717 a=0.2
NACA67-717 a=0.2 |  |  |  | Cl Max: | 1.4633 | at alpha= | 19.5 | deg
XFOIL ncrit=9 |  |  |  | L/D Max: | 123.581 | at alpha= | 1.5 | deg
Re: | 3000000 |  |  | Cd Min: | 0.18837 | at alpha= | -20 | deg
Mach: | 0 |  |  | Cl=0 at alpha= | -5.2521 | deg
|  |  |  | @ Cl=0.1, Cd= | 0.0071696
|  |  |  | @ Cl=0.4, Cd= | 0.0062518
|  |  |  | @ Cl=0.6, Cd= | 0.0052464
alpha (deg) | Cl | Cd | Cm | Cl/Cd
-20 | -0.2486 | 0.18837 | -0.0799 | -1.3197
-19.5 | -0.2347 | 0.18154 | -0.0834 | -1.2928
-19 | -0.316 | 0.14905 | -0.091 | -2.1201
-18.5 | -0.3185 | 0.13957 | -0.0959 | -2.282
-17 | -0.9227 | 0.03381 | -0.1321 | -27.2907
-16.5 | -0.9298 | 0.02999 | -0.1269 | -31.0037
-16 | -0.9388 | 0.0259 | -0.1206 | -36.2471
-15.5 | -0.9317 | 0.023 | -0.1153 | -40.5087
-15 | -0.9129 | 0.02081 | -0.1111 | -43.8683
-14.5 | -0.8856 | 0.0191 | -0.1078 | -46.3665
-14 | -0.8521 | 0.01767 | -0.1052 | -48.223
-13.5 | -0.8143 | 0.01633 | -0.1033 | -49.8653
-13 | -0.7719 | 0.0153 | -0.1019 | -50.451
-12.5 | -0.7266 | 0.01431 | -0.101 | -50.7757
-12 | -0.6793 | 0.01353 | -0.1003 | -50.2069
-11.5 | -0.6298 | 0.01275 | -0.1 | -49.3961
-11 | -0.5781 | 0.01186 | -0.1001 | -48.7437
-10.5 | -0.5262 | 0.01105 | -0.1003 | -47.6199
-10 | -0.4757 | 0.01064 | -0.1 | -44.7086
-9.5 | -0.4253 | 0.01032 | -0.0996 | -41.2112
-9 | -0.3747 | 0.00999 | -0.0993 | -37.5075
-8.5 | -0.3239 | 0.00959 | -0.099 | -33.7748
-8 | -0.2736 | 0.0093 | -0.0985 | -29.4194
-7.5 | -0.223 | 0.00901 | -0.0981 | -24.7503
-7 | -0.1724 | 0.00871 | -0.0977 | -19.7933
-6.5 | -0.1227 | 0.00833 | -0.097 | -14.7299
-6 | -0.0731 | 0.00804 | -0.0964 | -9.092
-5.5 | -0.0236 | 0.00778 | -0.0956 | -3.0334
-5 | 0.024 | 0.0075 | -0.0945 | 3.2
-4.5 | 0.0717 | 0.00729 | -0.0934 | 9.8354
-4 | 0.1187 | 0.00709 | -0.0921 | 16.7419
-3.5 | 0.164 | 0.00691 | -0.0904 | 23.7337
-3 | 0.2117 | 0.00678 | -0.0892 | 31.2242
-2.5 | 0.261 | 0.00664 | -0.0884 | 39.3072
-2 | 0.3114 | 0.00648 | -0.0878 | 48.0556
-1.5 | 0.362 | 0.00635 | -0.0872 | 57.0079
-1 | 0.4123 | 0.00622 | -0.0866 | 66.2862
-0.5 | 0.4599 | 0.00609 | -0.0855 | 75.5172
0 | 0.5034 | 0.00592 | -0.0835 | 85.0338
0.5 | 0.5071 | 0.00474 | -0.0736 | 106.9831
1 | 0.5312 | 0.00437 | -0.0674 | 121.5561
1.5 | 0.566 | 0.00458 | -0.0634 | 123.5808
2 | 0.5846 | 0.00496 | -0.056 | 117.8629
2.5 | 0.6088 | 0.00541 | -0.0501 | 112.5323
3 | 0.639 | 0.0059 | -0.0456 | 108.3051
3.5 | 0.6679 | 0.0064 | -0.041 | 104.3594
4 | 0.7 | 0.00693 | -0.0371 | 101.0101
4.5 | 0.7353 | 0.00743 | -0.034 | 98.9637
5 | 0.7683 | 0.00802 | -0.0306 | 95.798
5.5 | 0.803 | 0.00858 | -0.0276 | 93.5897
6 | 0.8323 | 0.00929 | -0.0237 | 89.591
6.5 | 0.8665 | 0.00992 | -0.0207 | 87.3488
7 | 0.8982 | 0.01066 | -0.0175 | 84.2589
7.5 | 0.9273 | 0.01154 | -0.014 | 80.3553
8 | 0.9577 | 0.0124 | -0.0108 | 77.2339
8.5 | 0.9904 | 0.01319 | -0.008 | 75.0872
9 | 1.0248 | 0.01397 | -0.0057 | 73.3572
9.5 | 1.0575 | 0.01487 | -0.0032 | 71.1163
10 | 1.0834 | 0.01599 | 0.0002 | 67.7548
10.5 | 1.1041 | 0.01744 | 0.0043 | 63.3085
11 | 1.1169 | 0.01927 | 0.0092 | 57.9606
11.5 | 1.1374 | 0.02089 | 0.0128 | 54.4471
12.5 | 1.1706 | 0.02475 | 0.0204 | 47.297
13 | 1.1936 | 0.02642 | 0.0231 | 45.1779
13.5 | 1.2168 | 0.02813 | 0.0256 | 43.2563
14 | 1.2413 | 0.03002 | 0.0274 | 41.3491
14.5 | 1.2907 | 0.03223 | 0.0234 | 40.0465
15 | 1.3394 | 0.03488 | 0.0188 | 38.4002
15.5 | 1.3852 | 0.03766 | 0.0147 | 36.7817
16 | 1.425 | 0.04072 | 0.0112 | 34.9951
17.5 | 1.4506 | 0.05024 | 0.0191 | 28.8734
18 | 1.4556 | 0.05442 | 0.0205 | 26.7475
18.5 | 1.4561 | 0.05913 | 0.0218 | 24.6254
19 | 1.4621 | 0.06344 | 0.0224 | 23.047
19.5 | 1.4633 | 0.06834 | 0.023 | 21.4121
20 | 1.4544 | 0.0743 | 0.0236 | 19.5747

## 59. Re 3M Mach 0.10 (1)
BIGFOIL.COM POLAR EXPORT
NACA67-717 a=0.2
NACA67-717 a=0.2 |  |  |  | Cl Max: | 1.722 | at alpha= | 13.5 | deg
JavaFoil+Calcfoil stall+Eppler ext transition |  |  |  | L/D Max: | 118.273 | at alpha= | 6.5 | deg
Re: | 3000000 |  |  | Cd Min: | 0.00576 | at alpha= | 0.5 | deg
Mach: | 0.1 |  |  | Cl=0 at alpha= | -3.8279 | deg
|  |  |  | @ Cl=0.1, Cd= | 0.0071242
|  |  |  | @ Cl=0.4, Cd= | 0.0073903
|  |  |  | @ Cl=0.6, Cd= | 0.0060362
alpha (deg) | Cl | Cd | Cm | Cl/Cd
-18.5 | -0.469 | 0.1598 | -0.013 | -2.932
-18 | -0.485 | 0.15123 | -0.014 | -3.21
-17.5 | -0.502 | 0.14619 | -0.014 | -3.434
-17 | -0.518 | 0.13695 | -0.015 | -3.782
-16.5 | -0.533 | 0.13111 | -0.015 | -4.065
-16 | -0.547 | 0.12335 | -0.016 | -4.433
-15.5 | -0.559 | 0.11669 | -0.017 | -4.792
-15 | -0.57 | 0.10944 | -0.017 | -5.207
-14.5 | -0.578 | 0.10315 | -0.018 | -5.607
-14 | -0.584 | 0.09766 | -0.019 | -5.985
-13.5 | -0.588 | 0.092 | -0.019 | -6.39
-13 | -0.588 | 0.08755 | -0.02 | -6.714
-12.5 | -0.585 | 0.08194 | -0.021 | -7.14
-12 | -0.578 | 0.07735 | -0.021 | -7.474
-11.5 | -0.568 | 0.07266 | -0.022 | -7.813
-11 | -0.554 | 0.06733 | -0.023 | -8.224
-10.5 | -0.535 | 0.063 | -0.024 | -8.497
-10 | -0.513 | 0.05968 | -0.025 | -8.595
-9.5 | -0.488 | 0.05508 | -0.026 | -8.853
-9 | -0.458 | 0.05168 | -0.027 | -8.858
-8.5 | -0.426 | 0.04749 | -0.029 | -8.962
-8 | -0.392 | 0.04222 | -0.032 | -9.279
-7.5 | -0.422 | 0.00952 | -0.05 | -44.273
-7 | -0.371 | 0.00918 | -0.052 | -40.423
-6.5 | -0.318 | 0.00865 | -0.053 | -36.719
-6 | -0.261 | 0.008 | -0.054 | -32.571
-5.5 | -0.202 | 0.00776 | -0.055 | -26.07
-5 | -0.143 | 0.00782 | -0.056 | -18.262
-4.5 | -0.083 | 0.00757 | -0.058 | -10.904
-4 | -0.021 | 0.00734 | -0.059 | -2.921
-3.5 | 0.04 | 0.00725 | -0.06 | 5.546
-3 | 0.102 | 0.00712 | -0.061 | 14.374
-2.5 | 0.165 | 0.00719 | -0.063 | 22.929
-2 | 0.228 | 0.00721 | -0.064 | 31.573
-1.5 | 0.29 | 0.00725 | -0.065 | 40.024
-1 | 0.354 | 0.00731 | -0.066 | 48.51
-0.5 | 0.417 | 0.00742 | -0.068 | 56.23
0 | 0.475 | 0.00775 | -0.069 | 61.296
0.5 | 0.534 | 0.00576 | -0.07 | 92.782
1 | 0.595 | 0.00601 | -0.072 | 99.024
1.5 | 0.656 | 0.00633 | -0.073 | 103.593
2 | 0.716 | 0.00673 | -0.074 | 106.448
2.5 | 0.777 | 0.00712 | -0.075 | 109.08
3 | 0.837 | 0.00746 | -0.077 | 112.115
3.5 | 0.896 | 0.00779 | -0.078 | 115.14
4 | 0.956 | 0.00817 | -0.079 | 116.967
4.5 | 1.015 | 0.00867 | -0.081 | 117.081
5 | 1.075 | 0.00917 | -0.082 | 117.197
5.5 | 1.133 | 0.00966 | -0.083 | 117.336
6 | 1.191 | 0.01014 | -0.084 | 117.451
6.5 | 1.247 | 0.01054 | -0.086 | 118.273
7 | 1.302 | 0.01104 | -0.087 | 117.94
7.5 | 1.356 | 0.0115 | -0.088 | 117.865
8 | 1.409 | 0.01196 | -0.089 | 117.799
8.5 | 1.459 | 0.01247 | -0.091 | 116.985
9 | 1.505 | 0.01324 | -0.092 | 113.665
9.5 | 1.543 | 0.01809 | -0.093 | 85.305
10 | 1.581 | 0.01889 | -0.094 | 83.688
10.5 | 1.616 | 0.01972 | -0.095 | 81.922
11 | 1.646 | 0.02075 | -0.096 | 79.307
11.5 | 1.671 | 0.0217 | -0.098 | 77.003
12 | 1.692 | 0.02278 | -0.099 | 74.27
12.5 | 1.707 | 0.02456 | -0.1 | 69.514
13 | 1.717 | 0.02628 | -0.101 | 65.33
13.5 | 1.722 | 0.02768 | -0.102 | 62.209
14 | 1.722 | 0.0292 | -0.103 | 58.981
14.5 | 1.717 | 0.03092 | -0.104 | 55.514
15 | 1.703 | 0.03272 | -0.105 | 52.058
15.5 | 1.682 | 0.03448 | -0.106 | 48.793
16 | 1.656 | 0.03634 | -0.107 | 45.561
16.5 | 1.625 | 0.03842 | -0.108 | 42.297
17 | 1.586 | 0.04087 | -0.109 | 38.793
17.5 | 1.538 | 0.04318 | -0.11 | 35.621
18 | 1.486 | 0.04624 | -0.111 | 32.14
18.5 | 1.431 | 0.04938 | -0.111 | 28.976

## 60. Re 3M Mach 0.10 (2)
BIGFOIL.COM POLAR EXPORT
NACA67-717 a=0.2
NACA67-717 a=0.2 |  |  |  | Cl Max: | 1.4532 | at alpha= | 19 | deg
XFOIL ncrit=9 |  |  |  | L/D Max: | 121.8 | at alpha= | 1.5 | deg
Re: | 3000000 |  |  | Cd Min: | 0.18895 | at alpha= | -20 | deg
Mach: | 0.1 |  |  | Cl=0 at alpha= | -5.2853 | deg
|  |  |  | @ Cl=0.1, Cd= | 0.0072079
|  |  |  | @ Cl=0.4, Cd= | 0.0062783
|  |  |  | @ Cl=0.6, Cd= | 0.0053864
alpha (deg) | Cl | Cd | Cm | Cl/Cd
-20 | -0.2476 | 0.18895 | -0.0803 | -1.3104
-19.5 | -0.2334 | 0.18216 | -0.0838 | -1.2813
-18.5 | -0.304 | 0.14311 | -0.0954 | -2.1242
-18 | -0.3093 | 0.13316 | -0.1005 | -2.3228
-17.5 | -0.3116 | 0.12428 | -0.1052 | -2.5072
-15.5 | -0.9069 | 0.02612 | -0.1216 | -34.7205
-15 | -0.9016 | 0.02287 | -0.116 | -39.4228
-14.5 | -0.8819 | 0.02059 | -0.1116 | -42.8315
-14 | -0.8531 | 0.01878 | -0.1083 | -45.426
-13.5 | -0.8184 | 0.01715 | -0.1057 | -47.7201
-13 | -0.7773 | 0.01592 | -0.104 | -48.8254
-12.5 | -0.7323 | 0.01474 | -0.1029 | -49.6811
-12 | -0.6847 | 0.01385 | -0.1021 | -49.4368
-11.5 | -0.6353 | 0.01309 | -0.1015 | -48.5332
-11 | -0.5827 | 0.01215 | -0.1016 | -47.9588
-10.5 | -0.529 | 0.01116 | -0.1019 | -47.4014
-10 | -0.4778 | 0.01074 | -0.1016 | -44.4879
-9.5 | -0.4266 | 0.01039 | -0.1012 | -41.0587
-9 | -0.3753 | 0.01005 | -0.1008 | -37.3433
-8.5 | -0.324 | 0.00967 | -0.1004 | -33.5057
-8 | -0.273 | 0.00938 | -0.1 | -29.1045
-7.5 | -0.2219 | 0.00907 | -0.0995 | -24.4653
-7 | -0.1709 | 0.00876 | -0.099 | -19.5091
-6.5 | -0.1206 | 0.00838 | -0.0984 | -14.3914
-6 | -0.0705 | 0.00808 | -0.0977 | -8.7252
-5.5 | -0.0207 | 0.00782 | -0.097 | -2.6471
-5 | 0.0275 | 0.00754 | -0.0959 | 3.6472
-4.5 | 0.0758 | 0.00732 | -0.0948 | 10.3552
-4 | 0.1233 | 0.0071 | -0.0935 | 17.3662
-3.5 | 0.1691 | 0.00692 | -0.0918 | 24.4364
-3 | 0.2155 | 0.00679 | -0.0903 | 31.7378
-2.5 | 0.2648 | 0.00666 | -0.0893 | 39.7598
-2 | 0.3151 | 0.00649 | -0.0887 | 48.5516
-1.5 | 0.3657 | 0.00636 | -0.088 | 57.5
-1 | 0.4161 | 0.00624 | -0.0874 | 66.6827
-0.5 | 0.4639 | 0.00611 | -0.0862 | 75.9247
0 | 0.507 | 0.00594 | -0.0841 | 85.3535
0.5 | 0.5135 | 0.00491 | -0.0746 | 104.5825
1 | 0.5314 | 0.0044 | -0.0671 | 120.7727
1.5 | 0.5615 | 0.00461 | -0.062 | 121.8004
2 | 0.5828 | 0.00502 | -0.0552 | 116.0956
2.5 | 0.6058 | 0.00551 | -0.049 | 109.9456
3 | 0.6374 | 0.00598 | -0.0448 | 106.5886
3.5 | 0.6658 | 0.00652 | -0.04 | 102.1166
4 | 0.6987 | 0.00705 | -0.0362 | 99.1064
4.5 | 0.7338 | 0.00756 | -0.033 | 97.0635
5 | 0.7671 | 0.00816 | -0.0296 | 94.0074
5.5 | 0.8021 | 0.00873 | -0.0266 | 91.8786
6 | 0.8329 | 0.00942 | -0.0229 | 88.4183
6.5 | 0.8659 | 0.01009 | -0.0197 | 85.8176
7 | 0.8994 | 0.0108 | -0.0168 | 83.2778
7.5 | 0.9281 | 0.01171 | -0.0131 | 79.257
8 | 0.9593 | 0.01256 | -0.01 | 76.3774
8.5 | 0.9912 | 0.0134 | -0.0071 | 73.9701
9 | 1.0265 | 0.01417 | -0.0048 | 72.4418
10 | 1.0854 | 0.01622 | 0.0012 | 66.9174
10.5 | 1.1041 | 0.01779 | 0.0056 | 62.063
11 | 1.1187 | 0.01957 | 0.0103 | 57.164
11.5 | 1.1383 | 0.02127 | 0.0141 | 53.5167
12 | 1.1516 | 0.02335 | 0.0185 | 49.3191
12.5 | 1.1713 | 0.02522 | 0.0218 | 46.4433
13 | 1.1943 | 0.02695 | 0.0245 | 44.3154
13.5 | 1.2163 | 0.02879 | 0.0271 | 42.2473
14 | 1.2407 | 0.03073 | 0.029 | 40.3742
14.5 | 1.2899 | 0.03298 | 0.0251 | 39.1116
15 | 1.3377 | 0.0358 | 0.0206 | 37.3659
15.5 | 1.3822 | 0.03878 | 0.0166 | 35.6421
16 | 1.4227 | 0.0419 | 0.013 | 33.9547
17.5 | 1.4451 | 0.05203 | 0.0209 | 27.7744
18 | 1.4498 | 0.0563 | 0.0222 | 25.7513
18.5 | 1.4481 | 0.06136 | 0.0234 | 23.6001
19 | 1.4532 | 0.06585 | 0.0241 | 22.0683
19.5 | 1.453 | 0.07094 | 0.0246 | 20.4821
20 | 1.4434 | 0.07711 | 0.0251 | 18.7187

## 61. Re 3M Mach 0.25 (1)
BIGFOIL.COM POLAR EXPORT
NACA67-717 a=0.2
NACA67-717 a=0.2 |  |  |  | Cl Max: | 1.685 | at alpha= | 12.5 | deg
JavaFoil+Calcfoil stall+Eppler ext transition |  |  |  | L/D Max: | 116.153 | at alpha= | 5 | deg
Re: | 3000000 |  |  | Cd Min: | 0.00596 | at alpha= | 0.5 | deg
Mach: | 0.25 |  |  | Cl=0 at alpha= | -3.8254 | deg
|  |  |  | @ Cl=0.1, Cd= | 0.0072509
|  |  |  | @ Cl=0.4, Cd= | 0.0075175
|  |  |  | @ Cl=0.6, Cd= | 0.0061746
alpha (deg) | Cl | Cd | Cm | Cl/Cd
-16 | -0.218 | 0.14329 | -0.016 | -1.524
-15.5 | -0.273 | 0.13141 | -0.016 | -2.075
-15 | -0.32 | 0.12418 | -0.017 | -2.574
-14.5 | -0.361 | 0.11512 | -0.018 | -3.138
-14 | -0.398 | 0.10709 | -0.018 | -3.718
-13.5 | -0.43 | 0.10019 | -0.019 | -4.294
-13 | -0.457 | 0.0932 | -0.02 | -4.902
-12.5 | -0.478 | 0.08689 | -0.02 | -5.501
-12 | -0.493 | 0.08149 | -0.021 | -6.048
-11.5 | -0.502 | 0.07616 | -0.022 | -6.586
-11 | -0.504 | 0.07132 | -0.023 | -7.063
-10.5 | -0.499 | 0.06727 | -0.023 | -7.418
-10 | -0.488 | 0.06287 | -0.025 | -7.768
-9.5 | -0.472 | 0.05815 | -0.026 | -8.111
-9 | -0.449 | 0.05385 | -0.027 | -8.338
-8.5 | -0.421 | 0.05042 | -0.028 | -8.347
-8 | -0.388 | 0.04659 | -0.03 | -8.338
-7.5 | -0.354 | 0.04138 | -0.033 | -8.548
-7 | -0.376 | 0.00915 | -0.053 | -41.05
-6.5 | -0.323 | 0.0088 | -0.054 | -36.686
-6 | -0.266 | 0.00853 | -0.055 | -31.17
-5.5 | -0.207 | 0.00825 | -0.056 | -25.051
-5 | -0.146 | 0.00795 | -0.058 | -18.388
-4.5 | -0.084 | 0.00773 | -0.059 | -10.933
-4 | -0.022 | 0.00748 | -0.06 | -2.939
-3.5 | 0.041 | 0.00738 | -0.062 | 5.582
-3 | 0.105 | 0.00724 | -0.063 | 14.492
-2.5 | 0.169 | 0.00733 | -0.064 | 23.077
-2 | 0.233 | 0.00734 | -0.065 | 31.806
-1.5 | 0.298 | 0.0074 | -0.067 | 40.291
-1 | 0.364 | 0.00745 | -0.068 | 48.833
-0.5 | 0.428 | 0.00757 | -0.069 | 56.561
0 | 0.488 | 0.00795 | -0.071 | 61.34
0.5 | 0.548 | 0.00596 | -0.072 | 92.035
1 | 0.611 | 0.00622 | -0.074 | 98.232
1.5 | 0.673 | 0.00657 | -0.075 | 102.457
2 | 0.735 | 0.00698 | -0.076 | 105.335
2.5 | 0.797 | 0.00738 | -0.077 | 107.986
3 | 0.858 | 0.00773 | -0.079 | 111.038
3.5 | 0.92 | 0.00808 | -0.08 | 113.78
4 | 0.981 | 0.00852 | -0.081 | 115.073
4.5 | 1.042 | 0.00906 | -0.083 | 114.982
5 | 1.102 | 0.00949 | -0.084 | 116.153
5.5 | 1.162 | 0.01001 | -0.085 | 116.104
6 | 1.221 | 0.01054 | -0.087 | 115.888
6.5 | 1.278 | 0.01104 | -0.088 | 115.721
7 | 1.334 | 0.01157 | -0.089 | 115.323
7.5 | 1.388 | 0.01206 | -0.09 | 115.104
8 | 1.442 | 0.01257 | -0.092 | 114.712
8.5 | 1.492 | 0.0132 | -0.093 | 113.051
9 | 1.532 | 0.01837 | -0.094 | 83.432
9.5 | 1.572 | 0.01926 | -0.095 | 81.624
10 | 1.606 | 0.02012 | -0.096 | 79.833
10.5 | 1.636 | 0.02115 | -0.098 | 77.34
11 | 1.659 | 0.02221 | -0.099 | 74.668
11.5 | 1.675 | 0.02353 | -0.1 | 71.19
12 | 1.683 | 0.02596 | -0.101 | 64.844
12.5 | 1.685 | 0.02757 | -0.102 | 61.116
13 | 1.678 | 0.02919 | -0.103 | 57.492
13.5 | 1.663 | 0.03094 | -0.104 | 53.761
14 | 1.64 | 0.03273 | -0.106 | 50.116
14.5 | 1.609 | 0.03487 | -0.107 | 46.13
15 | 1.563 | 0.03709 | -0.108 | 42.144
15.5 | 1.505 | 0.03976 | -0.109 | 37.842
16 | 1.437 | 0.04273 | -0.11 | 33.637
16.5 | 1.36 | 0.04646 | -0.11 | 29.268
17 | 1.267 | 0.05118 | -0.111 | 24.757
17.5 | 1.15 | 0.06016 | -0.109 | 19.11

## 62. Re 3M Mach 0.25 (2)
BIGFOIL.COM POLAR EXPORT
NACA67-717 a=0.2
NACA67-717 a=0.2 |  |  |  | Cl Max: | 1.4112 | at alpha= | 17.5 | deg
XFOIL ncrit=9 |  |  |  | L/D Max: | 116.247 | at alpha= | 1 | deg
Re: | 3000000 |  |  | Cd Min: | 0.14036 | at alpha= | -17.5 | deg
Mach: | 0.25 |  |  | Cl=0 at alpha= | -5.4507 | deg
|  |  |  | @ Cl=0.1, Cd= | 0.0074808
|  |  |  | @ Cl=0.4, Cd= | 0.0064212
|  |  |  | @ Cl=0.6, Cd= | 0.0060318
alpha (deg) | Cl | Cd | Cm | Cl/Cd
-17.5 | -0.2396 | 0.14036 | -0.1037 | -1.707
-17 | -0.2448 | 0.13011 | -0.1087 | -1.8815
-16.5 | -0.2408 | 0.12221 | -0.1131 | -1.9704
-16 | -0.2431 | 0.11329 | -0.1177 | -2.1458
-15.5 | -0.2459 | 0.10471 | -0.1223 | -2.3484
-15 | -0.2614 | 0.09451 | -0.1275 | -2.7658
-14.5 | -0.2827 | 0.08403 | -0.1329 | -3.3643
-14 | -0.3814 | 0.0633 | -0.1459 | -6.0253
-13.5 | -0.5312 | 0.0465 | -0.145 | -11.4237
-13 | -0.6677 | 0.03363 | -0.1288 | -19.8543
-12.5 | -0.7489 | 0.02012 | -0.1147 | -37.2217
-12 | -0.7142 | 0.01717 | -0.1116 | -41.5958
-11.5 | -0.6665 | 0.01542 | -0.11 | -43.2231
-11 | -0.6122 | 0.01396 | -0.1093 | -43.8539
-10.5 | -0.5548 | 0.01283 | -0.1091 | -43.2424
-10 | -0.4938 | 0.01163 | -0.1096 | -42.4592
-9.5 | -0.4364 | 0.01089 | -0.1095 | -40.0735
-9 | -0.3809 | 0.01044 | -0.1089 | -36.4847
-8.5 | -0.3265 | 0.01018 | -0.1082 | -32.0727
-8 | -0.2715 | 0.00977 | -0.1077 | -27.7892
-7.5 | -0.2168 | 0.0094 | -0.1072 | -23.0638
-7 | -0.1628 | 0.00903 | -0.1066 | -18.0288
-6.5 | -0.1094 | 0.00868 | -0.1059 | -12.6037
-6 | -0.0569 | 0.00832 | -0.1051 | -6.8389
-5.5 | -0.005 | 0.00802 | -0.1041 | -0.62344
-5 | 0.0457 | 0.00775 | -0.1031 | 5.8968
-4.5 | 0.0966 | 0.0075 | -0.102 | 12.88
-4 | 0.1463 | 0.00722 | -0.1007 | 20.2632
-3.5 | 0.1959 | 0.00699 | -0.0994 | 28.0258
-3 | 0.2431 | 0.00683 | -0.0976 | 35.593
-2.5 | 0.2895 | 0.00672 | -0.0956 | 43.0804
-2 | 0.3369 | 0.00655 | -0.0939 | 51.4351
-1.5 | 0.387 | 0.00646 | -0.0927 | 59.9071
-1 | 0.4373 | 0.00631 | -0.0917 | 69.3027
-0.5 | 0.4853 | 0.00621 | -0.0901 | 78.1481
0 | 0.5254 | 0.00611 | -0.087 | 85.9902
0.5 | 0.547 | 0.00581 | -0.08 | 94.148
1 | 0.5266 | 0.00453 | -0.0643 | 116.2472
1.5 | 0.544 | 0.00493 | -0.0562 | 110.3448
2 | 0.5679 | 0.00546 | -0.0498 | 104.011
2.5 | 0.5969 | 0.00597 | -0.0446 | 99.9832
3 | 0.626 | 0.00655 | -0.0396 | 95.5725
3.5 | 0.6592 | 0.0071 | -0.0356 | 92.8451
4.5 | 0.7265 | 0.00829 | -0.0279 | 87.6357
5 | 0.7633 | 0.00888 | -0.0249 | 85.9572
6 | 0.8347 | 0.01018 | -0.0186 | 81.9941
6.5 | 0.8651 | 0.01102 | -0.0147 | 78.5027
7 | 0.9028 | 0.01169 | -0.0121 | 77.2284
7.5 | 0.9332 | 0.01265 | -0.0084 | 73.7708
8 | 0.9659 | 0.01357 | -0.0052 | 71.1791
8.5 | 0.9987 | 0.01449 | -0.0021 | 68.9234
9 | 1.0335 | 0.01539 | 0.0006 | 67.154
9.5 | 1.0675 | 0.01638 | 0.0033 | 65.1709
10 | 1.0945 | 0.01765 | 0.0069 | 62.0113
10.5 | 1.1104 | 0.01947 | 0.0119 | 57.0313
11 | 1.1254 | 0.02146 | 0.0167 | 52.4418
11.5 | 1.1398 | 0.0236 | 0.0213 | 48.2966
12 | 1.152 | 0.02602 | 0.0258 | 44.2736
12.5 | 1.1704 | 0.02823 | 0.0293 | 41.4594
13 | 1.1938 | 0.03024 | 0.0321 | 39.4775
13.5 | 1.2162 | 0.0324 | 0.0347 | 37.537
14 | 1.2389 | 0.03467 | 0.037 | 35.7341
14.5 | 1.2792 | 0.03753 | 0.0348 | 34.0847
15 | 1.3256 | 0.04089 | 0.0305 | 32.4187
15.5 | 1.366 | 0.04473 | 0.0267 | 30.5388
16 | 1.4002 | 0.04896 | 0.0234 | 28.5989
16.5 | 1.4043 | 0.05274 | 0.0267 | 26.6268
17.5 | 1.4112 | 0.06218 | 0.0296 | 22.6954
18 | 1.4074 | 0.06783 | 0.0306 | 20.7489
18.5 | 1.404 | 0.07351 | 0.0313 | 19.0994
19 | 1.3991 | 0.07946 | 0.0317 | 17.6076
19.5 | 1.3889 | 0.08616 | 0.0317 | 16.12
20 | 1.38 | 0.09282 | 0.0312 | 14.8675

## 63. Re 3M Mach 0.50 (1)
BIGFOIL.COM POLAR EXPORT
NACA67-717 a=0.2
NACA67-717 a=0.2 |  |  |  | Cl Max: | 1.628 | at alpha= | 9 | deg
JavaFoil+Calcfoil stall+Eppler ext transition |  |  |  | L/D Max: | 107.862 | at alpha= | 3.5 | deg
Re: | 3000000 |  |  | Cd Min: | 0.00652 | at alpha= | 0.5 | deg
Mach: | 0.5 |  |  | Cl=0 at alpha= | -3.8286 | deg
|  |  |  | @ Cl=0.1, Cd= | 0.0079891
|  |  |  | @ Cl=0.4, Cd= | 0.0081126
|  |  |  | @ Cl=0.6, Cd= | 0.0068323
alpha (deg) | Cl | Cd | Cm | Cl/Cd
-20 | -0.918 | 0.17065 | -0.015 | -5.382
-19.5 | -0.892 | 0.16659 | -0.016 | -5.356
-19 | -0.863 | 0.16078 | -0.016 | -5.366
-18.5 | -0.834 | 0.15556 | -0.017 | -5.358
-18 | -0.805 | 0.14999 | -0.017 | -5.367
-17.5 | -0.777 | 0.14629 | -0.017 | -5.311
-17 | -0.749 | 0.14198 | -0.018 | -5.276
-16.5 | -0.721 | 0.13779 | -0.019 | -5.233
-16 | -0.693 | 0.13128 | -0.019 | -5.279
-15.5 | -0.665 | 0.12735 | -0.02 | -5.225
-15 | -0.636 | 0.12161 | -0.02 | -5.229
-14.5 | -0.607 | 0.11856 | -0.02 | -5.121
-14 | -0.579 | 0.11092 | -0.021 | -5.22
-13.5 | -0.551 | 0.11046 | -0.021 | -4.986
-13 | -0.523 | 0.10395 | -0.022 | -5.026
-12.5 | -0.494 | 0.10317 | -0.023 | -4.79
-12 | -0.466 | 0.10068 | -0.023 | -4.628
-11.5 | -0.437 | 0.09168 | -0.023 | -4.769
-11 | -0.408 | 0.08946 | -0.023 | -4.563
-10.5 | -0.38 | 0.0845 | -0.024 | -4.496
-10 | -0.351 | 0.08046 | -0.024 | -4.368
-9.5 | -0.323 | 0.07737 | -0.025 | -4.177
-9 | -0.294 | 0.0723 | -0.025 | -4.072
-8.5 | -0.266 | 0.06186 | -0.026 | -4.302
-8 | -0.238 | 0.05909 | -0.027 | -4.027
-7.5 | -0.209 | 0.05537 | -0.028 | -3.781
-7 | -0.277 | 0.04942 | -0.03 | -5.596
-6.5 | -0.267 | 0.0444 | -0.032 | -6.02
-6 | -0.227 | 0.04144 | -0.03 | -5.484
-5.5 | -0.182 | 0.03617 | -0.037 | -5.036
-5 | -0.158 | 0.00882 | -0.064 | -17.935
-4.5 | -0.092 | 0.0085 | -0.065 | -10.863
-4 | -0.024 | 0.00819 | -0.067 | -2.951
-3.5 | 0.046 | 0.00802 | -0.068 | 5.672
-3 | 0.116 | 0.00798 | -0.07 | 14.567
-2.5 | 0.188 | 0.00799 | -0.071 | 23.475
-2 | 0.259 | 0.00795 | -0.073 | 32.648
-1.5 | 0.331 | 0.00801 | -0.074 | 41.355
-1 | 0.405 | 0.00812 | -0.075 | 49.893
-0.5 | 0.477 | 0.00839 | -0.077 | 56.841
0 | 0.543 | 0.00881 | -0.078 | 61.604
0.5 | 0.609 | 0.00652 | -0.08 | 93.505
1 | 0.679 | 0.00691 | -0.082 | 98.252
1.5 | 0.748 | 0.00758 | -0.083 | 98.607
2 | 0.816 | 0.00805 | -0.085 | 101.405
2.5 | 0.885 | 0.00845 | -0.086 | 104.747
3 | 0.953 | 0.00893 | -0.088 | 106.745
3.5 | 1.021 | 0.00947 | -0.089 | 107.862
4 | 1.088 | 0.01015 | -0.091 | 107.223
4.5 | 1.155 | 0.01086 | -0.092 | 106.337
5 | 1.222 | 0.01157 | -0.093 | 105.634
5.5 | 1.288 | 0.01222 | -0.095 | 105.365
6 | 1.351 | 0.01294 | -0.096 | 104.445
6.5 | 1.411 | 0.0136 | -0.098 | 103.769
7 | 1.468 | 0.01429 | -0.099 | 102.779
7.5 | 1.522 | 0.01501 | -0.101 | 101.428
8 | 1.573 | 0.01608 | -0.102 | 97.792
8.5 | 1.609 | 0.02307 | -0.103 | 69.749
9 | 1.628 | 0.02457 | -0.104 | 66.26
9.5 | 1.623 | 0.0263 | -0.106 | 61.696
10 | 1.573 | 0.02821 | -0.107 | 55.739
10.5 | 1.398 | 0.03359 | -0.108 | 41.61
11 | 0.985 | 0.03822 | -0.109 | 25.775
11.5 | 0.858 | 0.09114 | -0.059 | 9.41
12 | 0.881 | 0.09593 | -0.052 | 9.185
12.5 | 0.908 | 0.09987 | -0.052 | 9.088
13 | 0.935 | 0.10513 | -0.054 | 8.891
13.5 | 0.963 | 0.11211 | -0.058 | 8.589
14 | 0.99 | 0.11422 | -0.059 | 8.666

## 64. Re 3M Mach 0.50 (2)
BIGFOIL.COM POLAR EXPORT
NACA67-717 a=0.2
NACA67-717 a=0.2 |  |  |  | Cl Max: | 1.2484 | at alpha= | 16.5 | deg
XFOIL ncrit=9 |  |  |  | L/D Max: | 84.6706 | at alpha= | -0.5 | deg
Re: | 3000000 |  |  | Cd Min: | 0.15947 | at alpha= | 20 | deg
Mach: | 0.5 |  |  | Cl=0 at alpha= | -5.9293 | deg
|  |  |  | @ Cl=0.1, Cd= | 0.0089473
|  |  |  | @ Cl=0.4, Cd= | 0.0072773
|  |  |  | @ Cl=0.6, Cd= | 0.0096559
alpha (deg) | Cl | Cd | Cm | Cl/Cd
-12.5 | -0.0404 | 0.08838 | -0.1557 | -0.45712
-12 | -0.0371 | 0.08119 | -0.1593 | -0.45695
-11.5 | -0.0425 | 0.07327 | -0.1633 | -0.58005
-11 | -0.0285 | 0.06802 | -0.1659 | -0.41899
-10.5 | -0.0486 | 0.05893 | -0.1715 | -0.82471
-10 | -0.0931 | 0.04991 | -0.1743 | -1.8654
-9.5 | -0.1335 | 0.04371 | -0.1699 | -3.0542
-9 | -0.1737 | 0.0386 | -0.1609 | -4.5
-8.5 | -0.2143 | 0.03374 | -0.1485 | -6.3515
-8 | -0.2632 | 0.02558 | -0.1353 | -10.2893
-7.5 | -0.277 | 0.01555 | -0.1268 | -17.8135
-7 | -0.1615 | 0.01128 | -0.1354 | -14.3174
-6.5 | -0.0833 | 0.01048 | -0.1358 | -7.9485
-6 | -0.0094 | 0.00972 | -0.1357 | -0.96708
-5.5 | 0.0571 | 0.00926 | -0.1347 | 6.1663
-5 | 0.1202 | 0.0088 | -0.1334 | 13.6591
-4.5 | 0.1802 | 0.00838 | -0.1318 | 21.5036
-4 | 0.2389 | 0.00802 | -0.1301 | 29.788
-3.5 | 0.296 | 0.00773 | -0.1283 | 38.2924
-3 | 0.3527 | 0.00748 | -0.1266 | 47.1524
-2.5 | 0.4087 | 0.00724 | -0.1248 | 56.4503
-2 | 0.4613 | 0.00703 | -0.1225 | 65.6188
-1.5 | 0.5128 | 0.00684 | -0.1199 | 74.9708
-1 | 0.5559 | 0.00673 | -0.1156 | 82.6003
-0.5 | 0.5783 | 0.00683 | -0.1068 | 84.6706
0 | 0.5593 | 0.00712 | -0.0891 | 78.5534
0.5 | 0.5287 | 0.00772 | -0.0696 | 68.4845
1 | 0.5287 | 0.00834 | -0.0571 | 63.3933
1.5 | 0.5389 | 0.00888 | -0.047 | 60.6869
2 | 0.5165 | 0.00788 | -0.0307 | 65.5457
2.5 | 0.5486 | 0.00864 | -0.0251 | 63.4954
3 | 0.5871 | 0.00938 | -0.0208 | 62.5906
3.5 | 0.6231 | 0.01015 | -0.0161 | 61.3892
4 | 0.6648 | 0.0109 | -0.0126 | 60.9908
4.5 | 0.7052 | 0.01163 | -0.0088 | 60.6363
5 | 0.746 | 0.01248 | -0.0052 | 59.7756
5.5 | 0.7904 | 0.01326 | -0.0023 | 59.6078
6 | 0.8356 | 0.01405 | 0.0005 | 59.4733
6.5 | 0.8782 | 0.01498 | 0.0036 | 58.6248
7 | 0.9181 | 0.01599 | 0.0072 | 57.4171
7.5 | 0.956 | 0.01716 | 0.011 | 55.711
8 | 0.9989 | 0.01822 | 0.014 | 54.8244
8.5 | 1.0345 | 0.01964 | 0.018 | 52.6731
9 | 1.0735 | 0.02099 | 0.0214 | 51.1434
9.5 | 1.1061 | 0.02266 | 0.0256 | 48.8129
10 | 1.1321 | 0.02474 | 0.0303 | 45.7599
10.5 | 1.1399 | 0.02783 | 0.0365 | 40.9594
11 | 1.1448 | 0.03128 | 0.0423 | 36.5985
11.5 | 1.1459 | 0.03538 | 0.0476 | 32.3884
12 | 1.1488 | 0.03963 | 0.0521 | 28.9881
12.5 | 1.1656 | 0.04336 | 0.0551 | 26.8819
13 | 1.1831 | 0.04725 | 0.0577 | 25.0392
13.5 | 1.198 | 0.0515 | 0.06 | 23.2621
14 | 1.2129 | 0.05602 | 0.0618 | 21.6512
14.5 | 1.222 | 0.06113 | 0.0634 | 19.9902
15 | 1.2307 | 0.06655 | 0.0644 | 18.4929
15.5 | 1.2355 | 0.07257 | 0.0647 | 17.0249
16 | 1.2417 | 0.07976 | 0.0627 | 15.568
16.5 | 1.2484 | 0.0882 | 0.0584 | 14.1542
17 | 1.2468 | 0.09778 | 0.0532 | 12.7511
17.5 | 1.2406 | 0.10801 | 0.0474 | 11.486
18 | 1.2184 | 0.11711 | 0.0457 | 10.4039
18.5 | 1.1974 | 0.12725 | 0.0418 | 9.4098
19 | 1.1793 | 0.13737 | 0.0372 | 8.5848
19.5 | 1.1597 | 0.14814 | 0.0317 | 7.8284
20 | 1.1387 | 0.15947 | 0.0254 | 7.1405

## 65. Re 4M Mach 0.00 (1)
BIGFOIL.COM POLAR EXPORT
NACA67-717 a=0.2
NACA67-717 a=0.2 |  |  |  | Cl Max: | 1.733 | at alpha= | 14 | deg
JavaFoil+Calcfoil stall+Eppler ext transition |  |  |  | L/D Max: | 123.017 | at alpha= | 8 | deg
Re: | 4000000 |  |  | Cd Min: | 0.00565 | at alpha= | 0.5 | deg
Mach: | 0 |  |  | Cl=0 at alpha= | -3.8279 | deg
|  |  |  | @ Cl=0.1, Cd= | 0.0070623
|  |  |  | @ Cl=0.4, Cd= | 0.0067094
|  |  |  | @ Cl=0.6, Cd= | 0.0060846
alpha (deg) | Cl | Cd | Cm | Cl/Cd
-19 | -0.502 | 0.16221 | -0.013 | -3.095
-18.5 | -0.517 | 0.15437 | -0.013 | -3.348
-18 | -0.531 | 0.14769 | -0.014 | -3.596
-17.5 | -0.545 | 0.14009 | -0.015 | -3.889
-17 | -0.558 | 0.13315 | -0.015 | -4.189
-16.5 | -0.57 | 0.1259 | -0.016 | -4.526
-16 | -0.58 | 0.11967 | -0.016 | -4.851
-15.5 | -0.59 | 0.11297 | -0.017 | -5.219
-15 | -0.597 | 0.10616 | -0.018 | -5.627
-14.5 | -0.603 | 0.09978 | -0.018 | -6.04
-14 | -0.606 | 0.09453 | -0.019 | -6.408
-13.5 | -0.606 | 0.09023 | -0.019 | -6.713
-13 | -0.603 | 0.08509 | -0.02 | -7.089
-12.5 | -0.598 | 0.07934 | -0.021 | -7.533
-12 | -0.588 | 0.07532 | -0.022 | -7.812
-11.5 | -0.576 | 0.07004 | -0.023 | -8.227
-11 | -0.56 | 0.06566 | -0.024 | -8.53
-10.5 | -0.54 | 0.06128 | -0.025 | -8.817
-10 | -0.516 | 0.05799 | -0.026 | -8.907
-9.5 | -0.49 | 0.05354 | -0.027 | -9.155
-9 | -0.46 | 0.04964 | -0.029 | -9.27
-8.5 | -0.428 | 0.04486 | -0.031 | -9.544
-8 | -0.469 | 0.00939 | -0.049 | -49.899
-7.5 | -0.422 | 0.009 | -0.05 | -46.867
-7 | -0.371 | 0.00868 | -0.051 | -42.72
-6.5 | -0.317 | 0.00815 | -0.053 | -38.877
-6 | -0.26 | 0.0079 | -0.054 | -32.897
-5.5 | -0.202 | 0.00765 | -0.055 | -26.373
-5 | -0.142 | 0.00745 | -0.056 | -19.114
-4.5 | -0.082 | 0.00689 | -0.057 | -11.926
-4 | -0.021 | 0.00707 | -0.059 | -3.023
-3.5 | 0.04 | 0.00713 | -0.06 | 5.621
-3 | 0.102 | 0.00706 | -0.061 | 14.442
-2.5 | 0.164 | 0.00706 | -0.062 | 23.258
-2 | 0.227 | 0.00709 | -0.064 | 31.98
-1.5 | 0.289 | 0.00714 | -0.065 | 40.518
-1 | 0.353 | 0.00659 | -0.066 | 53.535
-0.5 | 0.416 | 0.00675 | -0.067 | 61.569
0 | 0.473 | 0.00696 | -0.069 | 67.916
0.5 | 0.532 | 0.00565 | -0.07 | 94.191
1 | 0.592 | 0.00604 | -0.071 | 98.061
1.5 | 0.653 | 0.00638 | -0.073 | 102.255
2 | 0.713 | 0.00665 | -0.074 | 107.292
2.5 | 0.773 | 0.00694 | -0.075 | 111.417
3 | 0.833 | 0.00728 | -0.076 | 114.437
3.5 | 0.893 | 0.00763 | -0.078 | 116.976
4 | 0.952 | 0.00809 | -0.079 | 117.754
4.5 | 1.011 | 0.00853 | -0.08 | 118.594
5 | 1.07 | 0.00894 | -0.082 | 119.638
5.5 | 1.129 | 0.00937 | -0.083 | 120.436
6 | 1.186 | 0.0098 | -0.084 | 120.993
6.5 | 1.242 | 0.01021 | -0.085 | 121.605
7 | 1.297 | 0.01061 | -0.087 | 122.288
7.5 | 1.351 | 0.01102 | -0.088 | 122.601
8 | 1.404 | 0.01141 | -0.089 | 123.017
8.5 | 1.454 | 0.01203 | -0.09 | 120.925
9 | 1.498 | 0.01417 | -0.091 | 105.723
9.5 | 1.539 | 0.017 | -0.093 | 90.513
10 | 1.578 | 0.01774 | -0.094 | 88.922
10.5 | 1.613 | 0.0185 | -0.095 | 87.183
11 | 1.644 | 0.01941 | -0.096 | 84.692
11.5 | 1.671 | 0.02033 | -0.097 | 82.222
12 | 1.694 | 0.02127 | -0.098 | 79.609
12.5 | 1.711 | 0.02294 | -0.1 | 74.58
13 | 1.723 | 0.02453 | -0.101 | 70.235
13.5 | 1.731 | 0.02584 | -0.102 | 66.97
14 | 1.733 | 0.02711 | -0.103 | 63.941
14.5 | 1.731 | 0.02868 | -0.104 | 60.374
15 | 1.722 | 0.03026 | -0.105 | 56.888
15.5 | 1.705 | 0.03189 | -0.106 | 53.455
16 | 1.683 | 0.0337 | -0.107 | 49.954
16.5 | 1.658 | 0.03561 | -0.108 | 46.544
17 | 1.624 | 0.03772 | -0.109 | 43.051
17.5 | 1.583 | 0.03984 | -0.11 | 39.718
18 | 1.537 | 0.04253 | -0.111 | 36.138
18.5 | 1.489 | 0.04545 | -0.111 | 32.753
19 | 1.437 | 0.04856 | -0.112 | 29.595

## 66. Re 4M Mach 0.00 (2)
BIGFOIL.COM POLAR EXPORT
NACA67-717 a=0.2
NACA67-717 a=0.2 |  |  |  | Cl Max: | 1.5021 | at alpha= | 19.5 | deg
XFOIL ncrit=9 |  |  |  | L/D Max: | 124.34 | at alpha= | 1.5 | deg
Re: | 4000000 |  |  | Cd Min: | 0.16279 | at alpha= | -20 | deg
Mach: | 0 |  |  | Cl=0 at alpha= | -5.1368 | deg
|  |  |  | @ Cl=0.1, Cd= | 0.0065897
|  |  |  | @ Cl=0.4, Cd= | 0.005854
|  |  |  | @ Cl=0.6, Cd= | 0.005193
alpha (deg) | Cl | Cd | Cm | Cl/Cd
-20 | -0.3342 | 0.16279 | -0.0831 | -2.053
-19.5 | -0.3299 | 0.15451 | -0.0877 | -2.1351
-19 | -0.3226 | 0.14705 | -0.092 | -2.1938
-17.5 | -0.998 | 0.03033 | -0.1306 | -32.9047
-17 | -1.0027 | 0.02707 | -0.1252 | -37.041
-16.5 | -0.994 | 0.02473 | -0.1204 | -40.1941
-16 | -0.979 | 0.02272 | -0.116 | -43.0898
-15.5 | -0.9592 | 0.02088 | -0.1118 | -45.9387
-15 | -0.9314 | 0.01947 | -0.1086 | -47.8377
-14.5 | -0.9004 | 0.01808 | -0.1056 | -49.8009
-14 | -0.865 | 0.0169 | -0.1032 | -51.1834
-13.5 | -0.826 | 0.01589 | -0.1013 | -51.9824
-13 | -0.7838 | 0.01469 | -0.0999 | -53.356
-12.5 | -0.7375 | 0.01344 | -0.0992 | -54.8735
-12 | -0.6893 | 0.01262 | -0.0987 | -54.6197
-11.5 | -0.6403 | 0.01199 | -0.0982 | -53.4028
-11 | -0.5903 | 0.01142 | -0.0979 | -51.69
-10.5 | -0.5388 | 0.01078 | -0.0978 | -49.9814
-10 | -0.486 | 0.00996 | -0.0981 | -48.7952
-9.5 | -0.4355 | 0.00959 | -0.0978 | -45.4119
-9 | -0.3847 | 0.00924 | -0.0974 | -41.6342
-8.5 | -0.334 | 0.00896 | -0.097 | -37.2768
-8 | -0.2832 | 0.00861 | -0.0966 | -32.892
-7.5 | -0.2328 | 0.00828 | -0.0962 | -28.1159
-7 | -0.1827 | 0.00798 | -0.0956 | -22.8947
-6.5 | -0.1331 | 0.00773 | -0.0949 | -17.2186
-6 | -0.0842 | 0.00748 | -0.0941 | -11.2567
-5.5 | -0.0353 | 0.00721 | -0.0932 | -4.896
-5 | 0.0133 | 0.00696 | -0.0923 | 1.9109
-4.5 | 0.0602 | 0.00673 | -0.0909 | 8.945
-4 | 0.1056 | 0.00657 | -0.0892 | 16.0731
-3.5 | 0.1532 | 0.00648 | -0.088 | 23.642
-3 | 0.2034 | 0.00629 | -0.0874 | 32.337
-2.5 | 0.2553 | 0.00616 | -0.0871 | 41.4448
-2 | 0.3054 | 0.00604 | -0.0864 | 50.5629
-1.5 | 0.3575 | 0.00593 | -0.0862 | 60.2867
-1 | 0.4078 | 0.00584 | -0.0856 | 69.8288
-0.5 | 0.4558 | 0.00582 | -0.0846 | 78.3162
0 | 0.497 | 0.00582 | -0.0821 | 85.3952
0.5 | 0.5343 | 0.00583 | -0.0788 | 91.6467
1 | 0.5247 | 0.00428 | -0.0661 | 122.5935
1.5 | 0.5558 | 0.00447 | -0.0613 | 124.34
2 | 0.577 | 0.00486 | -0.0545 | 118.7243
2.5 | 0.6067 | 0.00529 | -0.0498 | 114.6881
3 | 0.6374 | 0.00572 | -0.0454 | 111.4336
3.5 | 0.6703 | 0.00619 | -0.0415 | 108.2876
4 | 0.7045 | 0.00667 | -0.0381 | 105.6222
4.5 | 0.7392 | 0.00716 | -0.0348 | 103.2402
5 | 0.7741 | 0.00767 | -0.0317 | 100.9257
5.5 | 0.8057 | 0.00831 | -0.0281 | 96.9555
6 | 0.8369 | 0.00899 | -0.0245 | 93.0923
6.5 | 0.8735 | 0.00956 | -0.022 | 91.3703
7.5 | 0.9322 | 0.01119 | -0.0148 | 83.3065
8 | 0.9637 | 0.01199 | -0.0118 | 80.3753
8.5 | 0.998 | 0.01275 | -0.0093 | 78.2745
9.5 | 1.061 | 0.01452 | -0.0037 | 73.0716
10 | 1.0816 | 0.01589 | 0.0005 | 68.068
10.5 | 1.1023 | 0.01732 | 0.0046 | 63.6432
11 | 1.1202 | 0.01895 | 0.0088 | 59.1135
11.5 | 1.1423 | 0.0205 | 0.0122 | 55.722
12 | 1.1593 | 0.02233 | 0.0161 | 51.9167
12.5 | 1.185 | 0.02385 | 0.0186 | 49.6855
13 | 1.2118 | 0.0253 | 0.0209 | 47.8972
13.5 | 1.2358 | 0.02698 | 0.0233 | 45.8043
14 | 1.2611 | 0.02863 | 0.0254 | 44.0482
14.5 | 1.285 | 0.0303 | 0.0277 | 42.4092
15 | 1.3282 | 0.03248 | 0.0249 | 40.8929
15.5 | 1.3773 | 0.03519 | 0.0201 | 39.139
16 | 1.4238 | 0.03805 | 0.0155 | 37.4192
16.5 | 1.4633 | 0.04126 | 0.0119 | 35.4653
18 | 1.4883 | 0.05218 | 0.0175 | 28.5224
18.5 | 1.4921 | 0.05653 | 0.0187 | 26.3948
19 | 1.4983 | 0.06074 | 0.0195 | 24.6674
19.5 | 1.5021 | 0.06537 | 0.0201 | 22.9784
20 | 1.4996 | 0.07064 | 0.0207 | 21.2288

## 67. Re 4M Mach 0.10 (1)
BIGFOIL.COM POLAR EXPORT
NACA67-717 a=0.2
NACA67-717 a=0.2 |  |  |  | Cl Max: | 1.724 | at alpha= | 13.5 | deg
JavaFoil+Calcfoil stall+Eppler ext transition |  |  |  | L/D Max: | 122.282 | at alpha= | 8 | deg
Re: | 4000000 |  |  | Cd Min: | 0.00567 | at alpha= | 0.5 | deg
Mach: | 0.1 |  |  | Cl=0 at alpha= | -3.8279 | deg
|  |  |  | @ Cl=0.1, Cd= | 0.0070823
|  |  |  | @ Cl=0.4, Cd= | 0.0067386
|  |  |  | @ Cl=0.6, Cd= | 0.0060887
alpha (deg) | Cl | Cd | Cm | Cl/Cd
-18.5 | -0.469 | 0.1573 | -0.013 | -2.979
-18 | -0.486 | 0.14883 | -0.014 | -3.263
-17.5 | -0.502 | 0.14162 | -0.014 | -3.546
-17 | -0.518 | 0.13364 | -0.015 | -3.877
-16.5 | -0.533 | 0.12793 | -0.016 | -4.168
-16 | -0.547 | 0.12052 | -0.016 | -4.538
-15.5 | -0.559 | 0.1142 | -0.017 | -4.898
-15 | -0.57 | 0.10691 | -0.017 | -5.333
-14.5 | -0.579 | 0.10191 | -0.018 | -5.679
-14 | -0.585 | 0.09538 | -0.019 | -6.131
-13.5 | -0.588 | 0.09052 | -0.02 | -6.498
-13 | -0.588 | 0.08633 | -0.02 | -6.814
-12.5 | -0.585 | 0.08038 | -0.021 | -7.283
-12 | -0.579 | 0.07633 | -0.022 | -7.579
-11.5 | -0.568 | 0.07174 | -0.022 | -7.92
-11 | -0.554 | 0.06614 | -0.023 | -8.376
-10.5 | -0.536 | 0.06201 | -0.025 | -8.644
-10 | -0.514 | 0.05854 | -0.025 | -8.773
-9.5 | -0.488 | 0.05402 | -0.027 | -9.039
-9 | -0.459 | 0.05031 | -0.028 | -9.123
-8.5 | -0.427 | 0.04581 | -0.03 | -9.326
-8 | -0.394 | 0.03999 | -0.033 | -9.856
-7.5 | -0.422 | 0.00906 | -0.05 | -46.639
-7 | -0.372 | 0.00874 | -0.052 | -42.514
-6.5 | -0.318 | 0.00819 | -0.053 | -38.797
-6 | -0.261 | 0.00794 | -0.054 | -32.87
-5.5 | -0.202 | 0.00772 | -0.055 | -26.237
-5 | -0.143 | 0.00724 | -0.057 | -19.758
-4.5 | -0.083 | 0.0069 | -0.058 | -11.975
-4 | -0.021 | 0.00709 | -0.059 | -3.031
-3.5 | 0.04 | 0.00715 | -0.06 | 5.628
-3 | 0.102 | 0.00708 | -0.061 | 14.474
-2.5 | 0.165 | 0.00707 | -0.063 | 23.325
-2 | 0.228 | 0.0071 | -0.064 | 32.075
-1.5 | 0.291 | 0.00717 | -0.065 | 40.555
-1 | 0.355 | 0.00661 | -0.066 | 53.652
-0.5 | 0.418 | 0.00679 | -0.068 | 61.471
0 | 0.475 | 0.00703 | -0.069 | 67.584
0.5 | 0.534 | 0.00567 | -0.07 | 94.241
1 | 0.595 | 0.00606 | -0.072 | 98.158
1.5 | 0.656 | 0.00641 | -0.073 | 102.403
2 | 0.717 | 0.00671 | -0.074 | 106.819
2.5 | 0.777 | 0.00697 | -0.076 | 111.508
3 | 0.837 | 0.00731 | -0.077 | 114.471
3.5 | 0.897 | 0.0077 | -0.078 | 116.541
4 | 0.957 | 0.00816 | -0.079 | 117.161
4.5 | 1.016 | 0.00858 | -0.081 | 118.465
5 | 1.075 | 0.009 | -0.082 | 119.449
5.5 | 1.134 | 0.00944 | -0.083 | 120.163
6 | 1.192 | 0.00989 | -0.084 | 120.454
6.5 | 1.248 | 0.0103 | -0.086 | 121.167
7 | 1.303 | 0.01071 | -0.087 | 121.644
7.5 | 1.357 | 0.01112 | -0.088 | 122.061
8 | 1.41 | 0.01153 | -0.089 | 122.282
8.5 | 1.46 | 0.01216 | -0.091 | 120.141
9 | 1.503 | 0.0158 | -0.092 | 95.153
9.5 | 1.544 | 0.01716 | -0.093 | 89.984
10 | 1.583 | 0.01795 | -0.094 | 88.159
10.5 | 1.617 | 0.01873 | -0.095 | 86.328
11 | 1.647 | 0.01965 | -0.097 | 83.836
11.5 | 1.673 | 0.02061 | -0.098 | 81.193
12 | 1.694 | 0.02162 | -0.099 | 78.345
12.5 | 1.709 | 0.02331 | -0.1 | 73.306
13 | 1.719 | 0.02495 | -0.101 | 68.894
13.5 | 1.724 | 0.02626 | -0.102 | 65.661
14 | 1.724 | 0.02767 | -0.103 | 62.315
14.5 | 1.719 | 0.02928 | -0.104 | 58.694
15 | 1.705 | 0.031 | -0.105 | 55.001
15.5 | 1.684 | 0.03264 | -0.106 | 51.596
16 | 1.658 | 0.0345 | -0.107 | 48.063
16.5 | 1.627 | 0.03636 | -0.108 | 44.747
17 | 1.588 | 0.03872 | -0.109 | 41.004
17.5 | 1.54 | 0.04093 | -0.11 | 37.637
18 | 1.489 | 0.04371 | -0.111 | 34.071
18.5 | 1.435 | 0.0464 | -0.112 | 30.917

## 68. Re 4M Mach 0.10 (2)
BIGFOIL.COM POLAR EXPORT
NACA67-717 a=0.2
NACA67-717 a=0.2 |  |  |  | Cl Max: | 1.4938 | at alpha= | 19.5 | deg
XFOIL ncrit=9 |  |  |  | L/D Max: | 122.328 | at alpha= | 1.5 | deg
Re: | 4000000 |  |  | Cd Min: | 0.15717 | at alpha= | -19.5 | deg
Mach: | 0.1 |  |  | Cl=0 at alpha= | -5.1728 | deg
|  |  |  | @ Cl=0.1, Cd= | 0.0066086
|  |  |  | @ Cl=0.4, Cd= | 0.0058781
|  |  |  | @ Cl=0.6, Cd= | 0.0053168
alpha (deg) | Cl | Cd | Cm | Cl/Cd
-19.5 | -0.3203 | 0.15717 | -0.0875 | -2.0379
-19 | -0.3156 | 0.14896 | -0.0921 | -2.1187
-18.5 | -0.3074 | 0.14177 | -0.0963 | -2.1683
-16.5 | -0.9394 | 0.02996 | -0.1297 | -31.3551
-16 | -0.9497 | 0.02596 | -0.1231 | -36.5832
-15.5 | -0.9443 | 0.02307 | -0.1175 | -40.9319
-15 | -0.9242 | 0.02112 | -0.1132 | -43.7595
-14.5 | -0.8989 | 0.01932 | -0.1093 | -46.5269
-14 | -0.867 | 0.01785 | -0.1063 | -48.5714
-13.5 | -0.83 | 0.01663 | -0.1038 | -49.9098
-13 | -0.7893 | 0.01539 | -0.102 | -51.2865
-12.5 | -0.7435 | 0.01392 | -0.101 | -53.4124
-12 | -0.6949 | 0.01295 | -0.1004 | -53.6602
-11.5 | -0.6453 | 0.01225 | -0.0998 | -52.6776
-11 | -0.5943 | 0.01159 | -0.0995 | -51.277
-10.5 | -0.5426 | 0.01101 | -0.0992 | -49.2825
-10 | -0.488 | 0.01004 | -0.0997 | -48.6056
-9.5 | -0.4367 | 0.00968 | -0.0993 | -45.1136
-9 | -0.3853 | 0.00931 | -0.099 | -41.3856
-8.5 | -0.334 | 0.00901 | -0.0985 | -37.0699
-8 | -0.2827 | 0.00869 | -0.0981 | -32.5316
-7.5 | -0.2317 | 0.00833 | -0.0976 | -27.8151
-7 | -0.181 | 0.00802 | -0.097 | -22.5686
-6.5 | -0.1309 | 0.00777 | -0.0963 | -16.8468
-6 | -0.0815 | 0.00753 | -0.0955 | -10.8234
-5.5 | -0.0322 | 0.00724 | -0.0946 | -4.4475
-5 | 0.017 | 0.00699 | -0.0937 | 2.432
-4.5 | 0.0646 | 0.00674 | -0.0924 | 9.5846
-4 | 0.1104 | 0.00657 | -0.0907 | 16.8037
-3.5 | 0.1569 | 0.00648 | -0.0892 | 24.213
-3 | 0.2069 | 0.0063 | -0.0884 | 32.8413
-2.5 | 0.2587 | 0.00617 | -0.088 | 41.9287
-2 | 0.309 | 0.00605 | -0.0873 | 51.0744
-1.5 | 0.3611 | 0.00594 | -0.087 | 60.7912
-1 | 0.4114 | 0.00586 | -0.0864 | 70.2048
-0.5 | 0.4592 | 0.00584 | -0.0852 | 78.6301
0 | 0.5 | 0.00586 | -0.0826 | 85.3242
0.5 | 0.5371 | 0.00587 | -0.0792 | 91.4991
1 | 0.5254 | 0.00431 | -0.0659 | 121.9026
1.5 | 0.5517 | 0.00451 | -0.06 | 122.3282
2 | 0.5749 | 0.00492 | -0.0536 | 116.8496
2.5 | 0.604 | 0.00538 | -0.0487 | 112.2677
3 | 0.6365 | 0.0058 | -0.0446 | 109.7414
3.5 | 0.6685 | 0.0063 | -0.0406 | 106.1111
4 | 0.702 | 0.00681 | -0.0369 | 103.0837
4.5 | 0.7391 | 0.00725 | -0.0341 | 101.9448
5 | 0.7734 | 0.0078 | -0.0308 | 99.1538
5.5 | 0.8056 | 0.00843 | -0.0273 | 95.5635
6 | 0.8368 | 0.00912 | -0.0236 | 91.7544
6.5 | 0.8736 | 0.00971 | -0.0211 | 89.9691
7.5 | 0.9325 | 0.01137 | -0.0138 | 82.0141
8 | 0.9652 | 0.01216 | -0.0109 | 79.375
8.5 | 0.9989 | 0.01295 | -0.0083 | 77.1351
9.5 | 1.0632 | 0.01472 | -0.0028 | 72.2283
10 | 1.083 | 0.01615 | 0.0016 | 67.0588
10.5 | 1.1028 | 0.01765 | 0.0058 | 62.4816
11 | 1.1217 | 0.01926 | 0.0099 | 58.2399
12 | 1.1599 | 0.02276 | 0.0175 | 50.9622
12.5 | 1.1861 | 0.0243 | 0.0199 | 48.8107
13 | 1.2113 | 0.02589 | 0.0225 | 46.7864
13.5 | 1.2368 | 0.02754 | 0.0247 | 44.9092
14 | 1.2612 | 0.02929 | 0.0269 | 43.0591
14.5 | 1.2837 | 0.03112 | 0.0294 | 41.25
15 | 1.3278 | 0.03325 | 0.0267 | 39.9338
15.5 | 1.3762 | 0.03609 | 0.0219 | 38.1324
16 | 1.4202 | 0.03928 | 0.0176 | 36.1558
16.5 | 1.4583 | 0.04272 | 0.014 | 34.1362
17.5 | 1.4778 | 0.0498 | 0.0178 | 29.6747
18 | 1.484 | 0.05394 | 0.0192 | 27.5121
18.5 | 1.4838 | 0.05878 | 0.0206 | 25.2433
19 | 1.4905 | 0.06308 | 0.0212 | 23.6287
19.5 | 1.4938 | 0.06782 | 0.0218 | 22.026
20 | 1.4872 | 0.07361 | 0.0223 | 20.2038

## 69. Re 4M Mach 0.25 (1)
BIGFOIL.COM POLAR EXPORT
NACA67-717 a=0.2
NACA67-717 a=0.2 |  |  |  | Cl Max: | 1.687 | at alpha= | 12.5 | deg
JavaFoil+Calcfoil stall+Eppler ext transition |  |  |  | L/D Max: | 120.067 | at alpha= | 7 | deg
Re: | 4000000 |  |  | Cd Min: | 0.00587 | at alpha= | 0.5 | deg
Mach: | 0.25 |  |  | Cl=0 at alpha= | -3.8254 | deg
|  |  |  | @ Cl=0.1, Cd= | 0.0072155
|  |  |  | @ Cl=0.4, Cd= | 0.007572
|  |  |  | @ Cl=0.6, Cd= | 0.0062084
alpha (deg) | Cl | Cd | Cm | Cl/Cd
-16 | -0.218 | 0.139 | -0.016 | -1.571
-15.5 | -0.273 | 0.12952 | -0.016 | -2.107
-15 | -0.32 | 0.11969 | -0.017 | -2.671
-14.5 | -0.361 | 0.11202 | -0.018 | -3.226
-14 | -0.398 | 0.10414 | -0.018 | -3.825
-13.5 | -0.43 | 0.0977 | -0.019 | -4.404
-13 | -0.457 | 0.09212 | -0.02 | -4.962
-12.5 | -0.478 | 0.08528 | -0.021 | -5.606
-12 | -0.493 | 0.08067 | -0.021 | -6.112
-11.5 | -0.502 | 0.07488 | -0.022 | -6.702
-11 | -0.504 | 0.07037 | -0.023 | -7.164
-10.5 | -0.499 | 0.06634 | -0.024 | -7.529
-10 | -0.489 | 0.06162 | -0.025 | -7.93
-9.5 | -0.472 | 0.05681 | -0.026 | -8.311
-9 | -0.45 | 0.05279 | -0.028 | -8.516
-8.5 | -0.421 | 0.04943 | -0.029 | -8.525
-8 | -0.39 | 0.0453 | -0.031 | -8.599
-7.5 | -0.356 | 0.03932 | -0.034 | -9.047
-7 | -0.376 | 0.00903 | -0.053 | -41.677
-6.5 | -0.323 | 0.00868 | -0.054 | -37.253
-6 | -0.266 | 0.00817 | -0.056 | -32.568
-5.5 | -0.207 | 0.00752 | -0.057 | -27.496
-5 | -0.146 | 0.00756 | -0.058 | -19.335
-4.5 | -0.085 | 0.00738 | -0.059 | -11.459
-4 | -0.022 | 0.00722 | -0.06 | -3.047
-3.5 | 0.041 | 0.00728 | -0.062 | 5.663
-3 | 0.105 | 0.00721 | -0.063 | 14.562
-2.5 | 0.169 | 0.0072 | -0.064 | 23.491
-2 | 0.234 | 0.00723 | -0.066 | 32.308
-1.5 | 0.298 | 0.00729 | -0.067 | 40.893
-1 | 0.364 | 0.0075 | -0.068 | 48.532
-0.5 | 0.429 | 0.00763 | -0.069 | 56.185
0 | 0.488 | 0.00789 | -0.071 | 61.862
0.5 | 0.548 | 0.00587 | -0.072 | 93.471
1 | 0.611 | 0.00628 | -0.074 | 97.202
1.5 | 0.673 | 0.00663 | -0.075 | 101.553
2 | 0.735 | 0.00692 | -0.076 | 106.228
2.5 | 0.797 | 0.00722 | -0.078 | 110.445
3 | 0.859 | 0.00758 | -0.079 | 113.28
3.5 | 0.92 | 0.00801 | -0.08 | 114.878
4 | 0.981 | 0.0085 | -0.081 | 115.482
4.5 | 1.042 | 0.00894 | -0.083 | 116.569
5 | 1.103 | 0.0094 | -0.084 | 117.352
5.5 | 1.163 | 0.00986 | -0.085 | 117.947
6 | 1.222 | 0.01032 | -0.087 | 118.378
6.5 | 1.279 | 0.01068 | -0.088 | 119.77
7 | 1.335 | 0.01112 | -0.089 | 120.067
7.5 | 1.39 | 0.01158 | -0.091 | 120.05
8 | 1.443 | 0.01215 | -0.092 | 118.729
8.5 | 1.493 | 0.0129 | -0.093 | 115.793
9 | 1.534 | 0.01749 | -0.094 | 87.713
9.5 | 1.573 | 0.01831 | -0.095 | 85.922
10 | 1.608 | 0.01915 | -0.097 | 83.989
10.5 | 1.637 | 0.02007 | -0.098 | 81.563
11 | 1.661 | 0.02106 | -0.099 | 78.852
11.5 | 1.677 | 0.02229 | -0.1 | 75.25
12 | 1.685 | 0.02468 | -0.101 | 68.292
12.5 | 1.687 | 0.02618 | -0.102 | 64.431
13 | 1.68 | 0.02771 | -0.104 | 60.632
13.5 | 1.665 | 0.02932 | -0.105 | 56.802
14 | 1.642 | 0.03107 | -0.106 | 52.855
14.5 | 1.61 | 0.03302 | -0.107 | 48.764
15 | 1.565 | 0.0352 | -0.108 | 44.461
15.5 | 1.507 | 0.03776 | -0.109 | 39.9
16 | 1.439 | 0.04029 | -0.11 | 35.726
16.5 | 1.363 | 0.04368 | -0.111 | 31.202
17 | 1.272 | 0.04777 | -0.111 | 26.624
17.5 | 1.163 | 0.05343 | -0.111 | 21.769

## 70. Re 4M Mach 0.25 (2)
BIGFOIL.COM POLAR EXPORT
NACA67-717 a=0.2
NACA67-717 a=0.2 |  |  |  | Cl Max: | 1.4521 | at alpha= | 17 | deg
XFOIL ncrit=9 |  |  |  | L/D Max: | 110.577 | at alpha= | 1.5 | deg
Re: | 4000000 |  |  | Cd Min: | 0.13632 | at alpha= | -17.5 | deg
Mach: | 0.25 |  |  | Cl=0 at alpha= | -5.3492 | deg
|  |  |  | @ Cl=0.1, Cd= | 0.0068181
|  |  |  | @ Cl=0.4, Cd= | 0.0059776
|  |  |  | @ Cl=0.6, Cd= | 0.0059009
alpha (deg) | Cl | Cd | Cm | Cl/Cd
-17.5 | -0.2545 | 0.13632 | -0.1055 | -1.8669
-17 | -0.2487 | 0.12858 | -0.1098 | -1.9342
-16.5 | -0.2407 | 0.12152 | -0.1138 | -1.9807
-16 | -0.2417 | 0.1129 | -0.1184 | -2.1408
-15.5 | -0.2441 | 0.10444 | -0.1229 | -2.3372
-15 | -0.2634 | 0.09368 | -0.1283 | -2.8117
-14.5 | -0.2889 | 0.08268 | -0.1339 | -3.4942
-14 | -0.4071 | 0.05988 | -0.1484 | -6.7986
-13.5 | -0.5518 | 0.04471 | -0.1441 | -12.3418
-13 | -0.7004 | 0.03055 | -0.1256 | -22.9264
-12.5 | -0.7631 | 0.019 | -0.1128 | -40.1632
-12 | -0.7267 | 0.01614 | -0.1098 | -45.0248
-11.5 | -0.6781 | 0.01457 | -0.1082 | -46.5408
-11 | -0.6224 | 0.01308 | -0.1078 | -47.5841
-10.5 | -0.5652 | 0.0121 | -0.1074 | -46.7107
-10 | -0.5075 | 0.01132 | -0.1072 | -44.8322
-9.5 | -0.4485 | 0.01053 | -0.1072 | -42.5926
-9 | -0.3903 | 0.00973 | -0.1073 | -40.1131
-8.5 | -0.3351 | 0.00934 | -0.1067 | -35.8779
-8 | -0.2804 | 0.00901 | -0.1061 | -31.121
-7.5 | -0.2259 | 0.00865 | -0.1055 | -26.1156
-7 | -0.1723 | 0.00829 | -0.1047 | -20.7841
-6.5 | -0.1197 | 0.008 | -0.1039 | -14.9625
-6 | -0.0671 | 0.00778 | -0.103 | -8.6247
-5.5 | -0.0155 | 0.00743 | -0.102 | -2.0861
-5 | 0.0359 | 0.00716 | -0.101 | 5.014
-4.5 | 0.0861 | 0.00688 | -0.0998 | 12.5145
-4 | 0.1355 | 0.00666 | -0.0985 | 20.3453
-3.5 | 0.184 | 0.0065 | -0.0969 | 28.3077
-3 | 0.2308 | 0.00634 | -0.095 | 36.4038
-2.5 | 0.2791 | 0.00622 | -0.0934 | 44.8714
-2 | 0.33 | 0.00611 | -0.0924 | 54.0098
-1.5 | 0.3812 | 0.006 | -0.0915 | 63.5333
-1 | 0.4316 | 0.00594 | -0.0904 | 72.6599
-0.5 | 0.4783 | 0.00595 | -0.0886 | 80.3866
0 | 0.517 | 0.00602 | -0.0851 | 85.8804
0.5 | 0.5496 | 0.00608 | -0.0804 | 90.3947
1 | 0.5412 | 0.00528 | -0.0671 | 102.5
1.5 | 0.5363 | 0.00485 | -0.0546 | 110.5773
2 | 0.562 | 0.00536 | -0.0486 | 104.8507
2.5 | 0.5949 | 0.00582 | -0.0443 | 102.2165
3 | 0.6277 | 0.00634 | -0.04 | 99.0063
3.5 | 0.6612 | 0.00686 | -0.036 | 96.3848
4 | 0.6966 | 0.00743 | -0.0324 | 93.755
4.5 | 0.7332 | 0.00794 | -0.0292 | 92.3426
5 | 0.7683 | 0.00855 | -0.0258 | 89.8596
5.5 | 0.8057 | 0.00912 | -0.0229 | 88.3443
6 | 0.8376 | 0.00989 | -0.0191 | 84.6916
6.5 | 0.8763 | 0.01051 | -0.0166 | 83.3777
7 | 0.9078 | 0.01138 | -0.013 | 79.7715
7.5 | 0.9395 | 0.01226 | -0.0095 | 76.6313
8 | 0.9719 | 0.01314 | -0.0061 | 73.965
8.5 | 1.0073 | 0.01399 | -0.0034 | 72.0014
9 | 1.0425 | 0.0149 | -0.0008 | 69.9664
9.5 | 1.0726 | 0.01598 | 0.0026 | 67.1214
10 | 1.091 | 0.0176 | 0.0074 | 61.9886
10.5 | 1.1093 | 0.01934 | 0.0121 | 57.3578
11 | 1.1261 | 0.02122 | 0.0167 | 53.0679
11.5 | 1.1443 | 0.02323 | 0.0208 | 49.2596
12 | 1.162 | 0.0253 | 0.0247 | 45.9289
12.5 | 1.1884 | 0.0271 | 0.0273 | 43.8524
13 | 1.2135 | 0.02896 | 0.0301 | 41.9026
13.5 | 1.2381 | 0.03101 | 0.0325 | 39.9258
14 | 1.2597 | 0.03323 | 0.0352 | 37.9085
14.5 | 1.2837 | 0.03536 | 0.0374 | 36.3037
15 | 1.316 | 0.03818 | 0.0368 | 34.4683
15.5 | 1.3622 | 0.04165 | 0.0323 | 32.7059
16 | 1.4023 | 0.04565 | 0.0283 | 30.7185
16.5 | 1.4314 | 0.05045 | 0.025 | 28.3726
17 | 1.4521 | 0.05584 | 0.0223 | 26.0047
18.5 | 1.4439 | 0.07064 | 0.0289 | 20.4403
19 | 1.4424 | 0.07622 | 0.0293 | 18.9242
19.5 | 1.4341 | 0.08265 | 0.0295 | 17.3515
20 | 1.42 | 0.08961 | 0.0295 | 15.8464

## 71. Re 4M Mach 0.50 (1)
BIGFOIL.COM POLAR EXPORT
NACA67-717 a=0.2
NACA67-717 a=0.2 |  |  |  | Cl Max: | 1.63 | at alpha= | 9 | deg
JavaFoil+Calcfoil stall+Eppler ext transition |  |  |  | L/D Max: | 108.595 | at alpha= | 4.5 | deg
Re: | 4000000 |  |  | Cd Min: | 0.00667 | at alpha= | 0.5 | deg
Mach: | 0.5 |  |  | Cl=0 at alpha= | -3.8286 | deg
|  |  |  | @ Cl=0.1, Cd= | 0.0078683
|  |  |  | @ Cl=0.4, Cd= | 0.0081714
|  |  |  | @ Cl=0.6, Cd= | 0.0069414
alpha (deg) | Cl | Cd | Cm | Cl/Cd
-20 | -0.919 | 0.16544 | -0.015 | -5.553
-19.5 | -0.892 | 0.16255 | -0.016 | -5.49
-19 | -0.863 | 0.15499 | -0.017 | -5.571
-18.5 | -0.834 | 0.15011 | -0.017 | -5.556
-18 | -0.806 | 0.14435 | -0.017 | -5.58
-17.5 | -0.777 | 0.14098 | -0.018 | -5.514
-17 | -0.749 | 0.13671 | -0.018 | -5.482
-16.5 | -0.721 | 0.13258 | -0.019 | -5.442
-16 | -0.693 | 0.12858 | -0.019 | -5.393
-15.5 | -0.666 | 0.12434 | -0.02 | -5.353
-15 | -0.636 | 0.11781 | -0.02 | -5.402
-14.5 | -0.607 | 0.11345 | -0.02 | -5.354
-14 | -0.579 | 0.10612 | -0.021 | -5.458
-13.5 | -0.551 | 0.1056 | -0.022 | -5.217
-13 | -0.523 | 0.09926 | -0.022 | -5.266
-12.5 | -0.494 | 0.09832 | -0.023 | -5.028
-12 | -0.466 | 0.09557 | -0.024 | -4.877
-11.5 | -0.437 | 0.08905 | -0.024 | -4.912
-11 | -0.409 | 0.08295 | -0.024 | -4.926
-10.5 | -0.38 | 0.07372 | -0.025 | -5.158
-10 | -0.352 | 0.06732 | -0.025 | -5.228
-9.5 | -0.323 | 0.06094 | -0.026 | -5.307
-9 | -0.295 | 0.06958 | -0.025 | -4.233
-8.5 | -0.266 | 0.05951 | -0.026 | -4.475
-8 | -0.238 | 0.05808 | -0.028 | -4.099
-7.5 | -0.209 | 0.05358 | -0.028 | -3.909
-7 | -0.277 | 0.04892 | -0.03 | -5.656
-6.5 | -0.267 | 0.04356 | -0.032 | -6.139
-6 | -0.228 | 0.04033 | -0.032 | -5.645
-5.5 | -0.183 | 0.03489 | -0.039 | -5.242
-5 | -0.158 | 0.00838 | -0.064 | -18.885
-4.5 | -0.092 | 0.00816 | -0.066 | -11.315
-4 | -0.024 | 0.00792 | -0.067 | -3.053
-3.5 | 0.046 | 0.00793 | -0.068 | 5.747
-3 | 0.116 | 0.00785 | -0.07 | 14.825
-2.5 | 0.188 | 0.00784 | -0.071 | 23.941
-2 | 0.26 | 0.00784 | -0.073 | 33.132
-1.5 | 0.332 | 0.00796 | -0.074 | 41.674
-1 | 0.406 | 0.00819 | -0.076 | 49.535
-0.5 | 0.477 | 0.00834 | -0.077 | 57.264
0 | 0.543 | 0.00866 | -0.078 | 62.705
0.5 | 0.609 | 0.00667 | -0.08 | 91.308
1 | 0.679 | 0.00713 | -0.082 | 95.246
1.5 | 0.748 | 0.00751 | -0.083 | 99.648
2 | 0.817 | 0.00786 | -0.085 | 103.885
2.5 | 0.886 | 0.00829 | -0.086 | 106.812
3 | 0.954 | 0.00882 | -0.088 | 108.175
3.5 | 1.021 | 0.00942 | -0.089 | 108.397
4 | 1.089 | 0.01004 | -0.091 | 108.459
4.5 | 1.156 | 0.01065 | -0.092 | 108.595
5 | 1.223 | 0.01127 | -0.094 | 108.45
5.5 | 1.289 | 0.01187 | -0.095 | 108.587
6 | 1.352 | 0.01246 | -0.096 | 108.522
6.5 | 1.412 | 0.01307 | -0.098 | 108.069
7 | 1.47 | 0.01369 | -0.099 | 107.36
7.5 | 1.524 | 0.01455 | -0.101 | 104.705
8 | 1.572 | 0.01748 | -0.102 | 89.963
8.5 | 1.611 | 0.02188 | -0.103 | 73.619
9 | 1.63 | 0.02334 | -0.104 | 69.818
9.5 | 1.624 | 0.02495 | -0.106 | 65.095
10 | 1.575 | 0.02686 | -0.107 | 58.618
10.5 | 1.399 | 0.03191 | -0.108 | 43.839
11 | 0.986 | 0.03615 | -0.109 | 27.279
11.5 | 1.008 | 0.04221 | -0.109 | 23.878
12 | 0.883 | 0.0932 | -0.057 | 9.475
12.5 | 0.908 | 0.09525 | -0.053 | 9.534
13 | 0.936 | 0.10392 | -0.058 | 9.011
13.5 | 0.963 | 0.10569 | -0.059 | 9.113
14 | 0.99 | 0.11071 | -0.06 | 8.946

## 72. Re 4M Mach 0.50 (2)
BIGFOIL.COM POLAR EXPORT
NACA67-717 a=0.2
NACA67-717 a=0.2 |  |  |  | Cl Max: | 1.2752 | at alpha= | 16 | deg
XFOIL ncrit=9 |  |  |  | L/D Max: | 84.7574 | at alpha= | -1 | deg
Re: | 4000000 |  |  | Cd Min: | 0.15626 | at alpha= | 20 | deg
Mach: | 0.5 |  |  | Cl=0 at alpha= | -5.8759 | deg
|  |  |  | @ Cl=0.1, Cd= | 0.0080996
|  |  |  | @ Cl=0.4, Cd= | 0.0066697
|  |  |  | @ Cl=0.6, Cd= | 0.0091922
alpha (deg) | Cl | Cd | Cm | Cl/Cd
-13.5 | -0.0532 | 0.10198 | -0.1491 | -0.52167
-13 | -0.049 | 0.09425 | -0.1531 | -0.51989
-12.5 | -0.0474 | 0.08654 | -0.1571 | -0.54772
-12 | -0.0529 | 0.07832 | -0.1613 | -0.67543
-11.5 | -0.0556 | 0.07091 | -0.1651 | -0.78409
-11 | -0.0821 | 0.06104 | -0.1707 | -1.345
-10.5 | -0.121 | 0.05162 | -0.1757 | -2.3441
-10 | -0.1718 | 0.04435 | -0.1728 | -3.8737
-9.5 | -0.2164 | 0.03876 | -0.1646 | -5.5831
-9 | -0.2642 | 0.03382 | -0.1519 | -7.8119
-8.5 | -0.312 | 0.0264 | -0.1392 | -11.8182
-8 | -0.3015 | 0.02155 | -0.1316 | -13.9907
-7.5 | -0.2414 | 0.01101 | -0.1357 | -21.9255
-7 | -0.157 | 0.00992 | -0.1365 | -15.8266
-6.5 | -0.0853 | 0.00942 | -0.1356 | -9.0552
-6 | -0.0163 | 0.00893 | -0.1345 | -1.8253
-5.5 | 0.0494 | 0.00845 | -0.1333 | 5.8462
-5 | 0.1115 | 0.00802 | -0.1318 | 13.9027
-4.5 | 0.1716 | 0.00769 | -0.1301 | 22.3147
-4 | 0.2295 | 0.00739 | -0.1283 | 31.0555
-3.5 | 0.2878 | 0.00711 | -0.1267 | 40.4782
-3 | 0.345 | 0.00687 | -0.1251 | 50.2183
-2.5 | 0.3999 | 0.00667 | -0.1231 | 59.955
-2 | 0.455 | 0.00649 | -0.1212 | 70.1079
-1.5 | 0.5037 | 0.00635 | -0.118 | 79.3228
-1 | 0.5416 | 0.00639 | -0.1126 | 84.7574
-0.5 | 0.5516 | 0.00665 | -0.1011 | 82.9474
0 | 0.5187 | 0.00702 | -0.0805 | 73.8889
0.5 | 0.5115 | 0.00764 | -0.0662 | 66.9503
1 | 0.5204 | 0.00827 | -0.0555 | 62.9262
2 | 0.5266 | 0.00796 | -0.0328 | 66.1558
2.5 | 0.5535 | 0.00835 | -0.0259 | 66.2874
3.5 | 0.6319 | 0.00977 | -0.0177 | 64.6776
4 | 0.6735 | 0.01043 | -0.014 | 64.5733
4.5 | 0.7136 | 0.01125 | -0.0102 | 63.4311
5 | 0.7579 | 0.01194 | -0.0072 | 63.4757
5.5 | 0.8015 | 0.01273 | -0.0041 | 62.9615
6 | 0.8468 | 0.01348 | -0.0012 | 62.819
6.5 | 0.8853 | 0.01451 | 0.0026 | 61.0131
7 | 0.9273 | 0.01548 | 0.0059 | 59.9031
7.5 | 0.969 | 0.01652 | 0.0092 | 58.6562
8 | 1.0085 | 0.01771 | 0.0127 | 56.9452
8.5 | 1.0473 | 0.01895 | 0.0164 | 55.2665
9 | 1.0845 | 0.02032 | 0.0202 | 53.3711
9.5 | 1.1164 | 0.02203 | 0.0245 | 50.6764
10.5 | 1.1396 | 0.02758 | 0.0366 | 41.3198
11 | 1.1488 | 0.03087 | 0.0421 | 37.2141
11.5 | 1.1506 | 0.03487 | 0.0474 | 32.9968
12 | 1.1663 | 0.03835 | 0.0512 | 30.412
12.5 | 1.187 | 0.04181 | 0.0542 | 28.3903
13 | 1.2065 | 0.04547 | 0.057 | 26.534
13.5 | 1.2279 | 0.04926 | 0.0592 | 24.9269
14.5 | 1.2582 | 0.05827 | 0.0629 | 21.5926
15 | 1.267 | 0.06357 | 0.0642 | 19.9308
15.5 | 1.2747 | 0.06927 | 0.0649 | 18.4019
16 | 1.2752 | 0.07571 | 0.0651 | 16.8432
16.5 | 1.2718 | 0.08293 | 0.0645 | 15.3358
17 | 1.2681 | 0.09166 | 0.0611 | 13.8348
17.5 | 1.2639 | 0.10158 | 0.0557 | 12.4424
18 | 1.2528 | 0.11246 | 0.0494 | 11.14
18.5 | 1.2355 | 0.12446 | 0.0418 | 9.9269
19.5 | 1.1849 | 0.14497 | 0.034 | 8.1734
20 | 1.1627 | 0.15626 | 0.0278 | 7.4408

## 73. Re 5M Mach 0.00 (1)
BIGFOIL.COM POLAR EXPORT
NACA67-717 a=0.2
NACA67-717 a=0.2 |  |  |  | Cl Max: | 1.735 | at alpha= | 14 | deg
JavaFoil+Calcfoil stall+Eppler ext transition |  |  |  | L/D Max: | 126.168 | at alpha= | 7 | deg
Re: | 5000000 |  |  | Cd Min: | 0.00575 | at alpha= | 0.5 | deg
Mach: | 0 |  |  | Cl=0 at alpha= | -3.8279 | deg
|  |  |  | @ Cl=0.1, Cd= | 0.006991
|  |  |  | @ Cl=0.4, Cd= | 0.0069259
|  |  |  | @ Cl=0.6, Cd= | 0.0061003
alpha (deg) | Cl | Cd | Cm | Cl/Cd
-19 | -0.502 | 0.15735 | -0.013 | -3.192
-18.5 | -0.517 | 0.14996 | -0.014 | -3.448
-18 | -0.531 | 0.14363 | -0.014 | -3.699
-17.5 | -0.545 | 0.13647 | -0.015 | -3.994
-17 | -0.558 | 0.13044 | -0.015 | -4.277
-16.5 | -0.57 | 0.12347 | -0.016 | -4.615
-16 | -0.581 | 0.11738 | -0.016 | -4.947
-15.5 | -0.59 | 0.11196 | -0.017 | -5.269
-15 | -0.598 | 0.10348 | -0.018 | -5.777
-14.5 | -0.603 | 0.09835 | -0.019 | -6.134
-14 | -0.606 | 0.09327 | -0.019 | -6.501
-13.5 | -0.606 | 0.08933 | -0.02 | -6.785
-13 | -0.604 | 0.08424 | -0.02 | -7.164
-12.5 | -0.598 | 0.07879 | -0.021 | -7.591
-12 | -0.589 | 0.07461 | -0.022 | -7.89
-11.5 | -0.577 | 0.069 | -0.023 | -8.359
-11 | -0.561 | 0.06468 | -0.024 | -8.667
-10.5 | -0.541 | 0.0604 | -0.025 | -8.954
-10 | -0.517 | 0.05715 | -0.026 | -9.047
-9.5 | -0.492 | 0.05179 | -0.028 | -9.494
-9 | -0.461 | 0.04834 | -0.029 | -9.545
-8.5 | -0.43 | 0.04313 | -0.032 | -9.969
-8 | -0.47 | 0.00903 | -0.049 | -52.01
-7.5 | -0.422 | 0.00865 | -0.05 | -48.805
-7 | -0.371 | 0.00836 | -0.051 | -44.377
-6.5 | -0.317 | 0.0078 | -0.053 | -40.625
-6 | -0.26 | 0.00759 | -0.054 | -34.278
-5.5 | -0.202 | 0.00739 | -0.055 | -27.313
-5 | -0.142 | 0.00726 | -0.056 | -19.62
-4.5 | -0.082 | 0.00677 | -0.058 | -12.162
-4 | -0.021 | 0.00709 | -0.059 | -3.017
-3.5 | 0.04 | 0.00702 | -0.06 | 5.707
-3 | 0.102 | 0.00699 | -0.061 | 14.593
-2.5 | 0.164 | 0.00623 | -0.062 | 26.377
-2 | 0.227 | 0.00632 | -0.064 | 35.868
-1.5 | 0.289 | 0.00651 | -0.065 | 44.489
-1 | 0.353 | 0.00662 | -0.066 | 53.386
-0.5 | 0.416 | 0.00703 | -0.067 | 59.135
0 | 0.473 | 0.00724 | -0.069 | 65.309
0.5 | 0.532 | 0.00575 | -0.07 | 92.426
1 | 0.593 | 0.00607 | -0.071 | 97.688
1.5 | 0.653 | 0.00633 | -0.073 | 103.211
2 | 0.714 | 0.00657 | -0.074 | 108.684
2.5 | 0.774 | 0.00687 | -0.075 | 112.572
3 | 0.833 | 0.00725 | -0.076 | 114.936
3.5 | 0.893 | 0.00765 | -0.078 | 116.762
4 | 0.953 | 0.00806 | -0.079 | 118.198
4.5 | 1.012 | 0.00841 | -0.08 | 120.271
5 | 1.071 | 0.0088 | -0.082 | 121.604
5.5 | 1.129 | 0.00919 | -0.083 | 122.821
6 | 1.187 | 0.00957 | -0.084 | 123.979
6.5 | 1.243 | 0.00992 | -0.085 | 125.312
7 | 1.298 | 0.01029 | -0.087 | 126.168
7.5 | 1.352 | 0.01072 | -0.088 | 126.094
8 | 1.404 | 0.01126 | -0.089 | 124.692
8.5 | 1.454 | 0.01273 | -0.09 | 114.277
9 | 1.498 | 0.01544 | -0.091 | 96.993
9.5 | 1.54 | 0.01636 | -0.093 | 94.129
10 | 1.579 | 0.01707 | -0.094 | 92.481
10.5 | 1.614 | 0.01783 | -0.095 | 90.519
11 | 1.645 | 0.01865 | -0.096 | 88.229
11.5 | 1.672 | 0.01957 | -0.097 | 85.474
12 | 1.695 | 0.02053 | -0.099 | 82.558
12.5 | 1.712 | 0.02202 | -0.1 | 77.747
13 | 1.724 | 0.02359 | -0.101 | 73.089
13.5 | 1.732 | 0.0248 | -0.102 | 69.849
14 | 1.735 | 0.02607 | -0.103 | 66.564
14.5 | 1.733 | 0.02755 | -0.104 | 62.899
15 | 1.723 | 0.02905 | -0.105 | 59.319
15.5 | 1.706 | 0.03061 | -0.106 | 55.737
16 | 1.685 | 0.03236 | -0.107 | 52.076
16.5 | 1.659 | 0.03413 | -0.108 | 48.609
17 | 1.625 | 0.03607 | -0.109 | 45.064
17.5 | 1.584 | 0.0382 | -0.11 | 41.477
18 | 1.539 | 0.04081 | -0.111 | 37.705
18.5 | 1.491 | 0.04348 | -0.112 | 34.29
19 | 1.44 | 0.04632 | -0.112 | 31.091

## 74. Re 5M Mach 0.00 (2)
BIGFOIL.COM POLAR EXPORT
NACA67-717 a=0.2
NACA67-717 a=0.2 |  |  |  | Cl Max: | 1.5307 | at alpha= | 19.5 | deg
XFOIL ncrit=9 |  |  |  | L/D Max: | 123.891 | at alpha= | 1.5 | deg
Re: | 5000000 |  |  | Cd Min: | 0.06817 | at alpha= | 20 | deg
Mach: | 0 |  |  | Cl=0 at alpha= | -5.0453 | deg
|  |  |  | @ Cl=0.1, Cd= | 0.0062581
|  |  |  | @ Cl=0.4, Cd= | 0.00567
|  |  |  | @ Cl=0.6, Cd= | 0.0051219
alpha (deg) | Cl | Cd | Cm | Cl/Cd
-19 | -1.0024 | 0.03876 | -0.1412 | -25.8617
-18.5 | -1.0506 | 0.03206 | -0.1351 | -32.7698
-18 | -1.0662 | 0.02815 | -0.1294 | -37.8757
-17.5 | -1.0656 | 0.02539 | -0.1242 | -41.9693
-17 | -1.0523 | 0.02345 | -0.1199 | -44.8742
-16.5 | -1.0311 | 0.02191 | -0.1161 | -47.0607
-16 | -1.0088 | 0.02031 | -0.1124 | -49.6701
-15.5 | -0.9823 | 0.01885 | -0.1089 | -52.1114
-15 | -0.9508 | 0.01763 | -0.1061 | -53.9308
-14.5 | -0.9157 | 0.01651 | -0.1036 | -55.4634
-14 | -0.8774 | 0.01551 | -0.1016 | -56.57
-13.5 | -0.8363 | 0.01464 | -0.0999 | -57.1243
-13 | -0.7927 | 0.01387 | -0.0985 | -57.1521
-12.5 | -0.7473 | 0.01316 | -0.0975 | -56.7857
-12 | -0.6983 | 0.01218 | -0.0971 | -57.3317
-11.5 | -0.6492 | 0.01159 | -0.0966 | -56.0138
-11 | -0.5983 | 0.01093 | -0.0965 | -54.7392
-10.5 | -0.5473 | 0.01042 | -0.0963 | -52.524
-9.5 | -0.443 | 0.0091 | -0.0964 | -48.6813
-9 | -0.3923 | 0.00875 | -0.096 | -44.8343
-8.5 | -0.3416 | 0.00843 | -0.0956 | -40.5219
-8 | -0.2909 | 0.00815 | -0.0952 | -35.6933
-7.5 | -0.2407 | 0.00787 | -0.0946 | -30.5845
-7 | -0.1915 | 0.0076 | -0.0939 | -25.1974
-6.5 | -0.1417 | 0.00732 | -0.0932 | -19.3579
-6 | -0.0918 | 0.00708 | -0.0925 | -12.9661
-5.5 | -0.0432 | 0.00681 | -0.0916 | -6.3436
-5 | 0.0043 | 0.00658 | -0.0904 | 0.6535
-4.5 | 0.0498 | 0.00641 | -0.0887 | 7.7691
-4 | 0.0962 | 0.00627 | -0.0872 | 15.3429
-3.5 | 0.1471 | 0.00611 | -0.0867 | 24.0753
-3 | 0.1984 | 0.00596 | -0.0863 | 33.2886
-2.5 | 0.2495 | 0.00586 | -0.0858 | 42.5768
-2 | 0.3023 | 0.00575 | -0.0858 | 52.5739
-1.5 | 0.3531 | 0.00567 | -0.0853 | 62.2751
-1 | 0.403 | 0.00567 | -0.0846 | 71.0758
-0.5 | 0.4482 | 0.00575 | -0.0829 | 77.9478
0 | 0.4906 | 0.00582 | -0.0807 | 84.2955
0.5 | 0.5303 | 0.00585 | -0.078 | 90.6496
1 | 0.5492 | 0.00528 | -0.071 | 104.0152
1.5 | 0.5476 | 0.00442 | -0.0595 | 123.8914
2 | 0.5735 | 0.00482 | -0.0538 | 118.9834
2.5 | 0.6051 | 0.00518 | -0.0495 | 116.8147
3 | 0.6384 | 0.00561 | -0.0456 | 113.7968
3.5 | 0.6714 | 0.00605 | -0.0418 | 110.9752
4 | 0.7075 | 0.00648 | -0.0387 | 109.1821
4.5 | 0.7435 | 0.00696 | -0.0357 | 106.8247
5 | 0.7777 | 0.0075 | -0.0324 | 103.6933
5.5 | 0.81 | 0.00809 | -0.0289 | 100.1236
6 | 0.8411 | 0.00875 | -0.0253 | 96.1257
6.5 | 0.874 | 0.0094 | -0.0221 | 92.9787
7 | 0.9024 | 0.01023 | -0.0183 | 88.2111
7.5 | 0.9348 | 0.01098 | -0.0152 | 85.1366
8 | 0.9677 | 0.01176 | -0.0124 | 82.2874
8.5 | 1.0032 | 0.01245 | -0.0101 | 80.5783
9 | 1.0354 | 0.01328 | -0.0074 | 77.9669
10 | 1.0785 | 0.01587 | 0.001 | 67.9584
10.5 | 1.1028 | 0.01717 | 0.0045 | 64.2283
11 | 1.1236 | 0.01867 | 0.0083 | 60.1821
12 | 1.1683 | 0.02179 | 0.015 | 53.6163
12.5 | 1.1967 | 0.02309 | 0.0172 | 51.8276
13 | 1.2241 | 0.02456 | 0.0194 | 49.8412
13.5 | 1.2517 | 0.02598 | 0.0214 | 48.1794
14 | 1.2776 | 0.02759 | 0.0235 | 46.3066
14.5 | 1.3037 | 0.02919 | 0.0254 | 44.6626
15 | 1.3244 | 0.03106 | 0.028 | 42.6401
15.5 | 1.3677 | 0.03323 | 0.0252 | 41.1586
16 | 1.4157 | 0.03611 | 0.0202 | 39.2052
16.5 | 1.458 | 0.03937 | 0.0158 | 37.0333
17 | 1.4888 | 0.04341 | 0.0126 | 34.2962
17.5 | 1.5049 | 0.04662 | 0.0137 | 32.2801
18 | 1.5145 | 0.0503 | 0.0151 | 30.1093
18.5 | 1.5207 | 0.05439 | 0.0164 | 27.9592
19 | 1.5281 | 0.05844 | 0.0173 | 26.1482
19.5 | 1.5307 | 0.06312 | 0.018 | 24.2506
20 | 1.5303 | 0.06817 | 0.0186 | 22.4483

## 75. Re 5M Mach 0.10 (1)
BIGFOIL.COM POLAR EXPORT
NACA67-717 a=0.2
NACA67-717 a=0.2 |  |  |  | Cl Max: | 1.726 | at alpha= | 13.5 | deg
JavaFoil+Calcfoil stall+Eppler ext transition |  |  |  | L/D Max: | 125.649 | at alpha= | 7 | deg
Re: | 5000000 |  |  | Cd Min: | 0.00581 | at alpha= | 0.5 | deg
Mach: | 0.1 |  |  | Cl=0 at alpha= | -3.8279 | deg
|  |  |  | @ Cl=0.1, Cd= | 0.0070113
|  |  |  | @ Cl=0.4, Cd= | 0.0069286
|  |  |  | @ Cl=0.6, Cd= | 0.0061021
alpha (deg) | Cl | Cd | Cm | Cl/Cd
-18 | -0.486 | 0.14648 | -0.014 | -3.317
-17.5 | -0.502 | 0.13958 | -0.015 | -3.6
-17 | -0.518 | 0.13293 | -0.015 | -3.899
-16.5 | -0.533 | 0.12536 | -0.016 | -4.254
-16 | -0.547 | 0.11992 | -0.016 | -4.563
-15.5 | -0.56 | 0.11364 | -0.017 | -4.924
-15 | -0.57 | 0.10607 | -0.018 | -5.378
-14.5 | -0.579 | 0.0992 | -0.018 | -5.839
-14 | -0.585 | 0.09389 | -0.019 | -6.234
-13.5 | -0.588 | 0.08902 | -0.02 | -6.611
-13 | -0.589 | 0.08548 | -0.02 | -6.886
-12.5 | -0.586 | 0.07911 | -0.021 | -7.403
-12 | -0.579 | 0.07502 | -0.022 | -7.714
-11.5 | -0.568 | 0.07057 | -0.023 | -8.053
-11 | -0.555 | 0.06553 | -0.024 | -8.463
-10.5 | -0.537 | 0.06109 | -0.025 | -8.783
-10 | -0.514 | 0.05766 | -0.026 | -8.916
-9.5 | -0.489 | 0.05285 | -0.028 | -9.259
-9 | -0.46 | 0.04918 | -0.029 | -9.354
-8.5 | -0.429 | 0.04435 | -0.031 | -9.668
-8 | -0.4 | 0.03516 | -0.036 | -11.384
-7.5 | -0.423 | 0.00873 | -0.05 | -48.452
-7 | -0.372 | 0.0084 | -0.052 | -44.291
-6.5 | -0.318 | 0.00785 | -0.053 | -40.545
-6 | -0.261 | 0.00763 | -0.054 | -34.239
-5.5 | -0.203 | 0.00743 | -0.055 | -27.259
-5 | -0.143 | 0.0073 | -0.057 | -19.604
-4.5 | -0.083 | 0.00712 | -0.058 | -11.615
-4 | -0.021 | 0.0071 | -0.059 | -3.025
-3.5 | 0.04 | 0.00705 | -0.06 | 5.711
-3 | 0.102 | 0.00701 | -0.061 | 14.615
-2.5 | 0.165 | 0.00701 | -0.063 | 23.545
-2 | 0.228 | 0.00635 | -0.064 | 35.904
-1.5 | 0.291 | 0.00653 | -0.065 | 44.565
-1 | 0.355 | 0.00665 | -0.066 | 53.358
-0.5 | 0.418 | 0.00704 | -0.068 | 59.328
0 | 0.475 | 0.00733 | -0.069 | 64.807
0.5 | 0.534 | 0.00581 | -0.07 | 92.032
1 | 0.595 | 0.00608 | -0.072 | 97.902
1.5 | 0.656 | 0.00635 | -0.073 | 103.371
2 | 0.717 | 0.00663 | -0.074 | 108.201
2.5 | 0.777 | 0.00693 | -0.076 | 112.228
3 | 0.837 | 0.00731 | -0.077 | 114.563
3.5 | 0.897 | 0.00769 | -0.078 | 116.738
4 | 0.957 | 0.0081 | -0.079 | 118.117
4.5 | 1.016 | 0.00849 | -0.081 | 119.692
5 | 1.076 | 0.00888 | -0.082 | 121.07
5.5 | 1.135 | 0.00927 | -0.083 | 122.389
6 | 1.192 | 0.00965 | -0.084 | 123.546
6.5 | 1.248 | 0.01001 | -0.086 | 124.694
7 | 1.304 | 0.01037 | -0.087 | 125.649
7.5 | 1.358 | 0.01081 | -0.088 | 125.578
8 | 1.411 | 0.01137 | -0.09 | 124.099
8.5 | 1.46 | 0.01317 | -0.091 | 110.875
9 | 1.504 | 0.01564 | -0.092 | 96.18
9.5 | 1.545 | 0.01653 | -0.093 | 93.486
10 | 1.584 | 0.01729 | -0.094 | 91.613
10.5 | 1.619 | 0.01804 | -0.095 | 89.715
11 | 1.649 | 0.01895 | -0.097 | 87.015
11.5 | 1.675 | 0.01981 | -0.098 | 84.547
12 | 1.695 | 0.02084 | -0.099 | 81.375
12.5 | 1.711 | 0.02239 | -0.1 | 76.41
13 | 1.721 | 0.02396 | -0.101 | 71.821
13.5 | 1.726 | 0.0252 | -0.102 | 68.492
14 | 1.726 | 0.02653 | -0.103 | 65.054
14.5 | 1.721 | 0.02814 | -0.104 | 61.154
15 | 1.707 | 0.02976 | -0.105 | 57.366
15.5 | 1.686 | 0.03137 | -0.106 | 53.74
16 | 1.66 | 0.03306 | -0.107 | 50.19
16.5 | 1.629 | 0.03499 | -0.108 | 46.54
17 | 1.589 | 0.03717 | -0.109 | 42.757
17.5 | 1.542 | 0.03918 | -0.11 | 39.356
18 | 1.491 | 0.04165 | -0.111 | 35.793
18.5 | 1.437 | 0.0442 | -0.112 | 32.508

## 76. Re 5M Mach 0.10 (2)
BIGFOIL.COM POLAR EXPORT
NACA67-717 a=0.2
NACA67-717 a=0.2 |  |  |  | Cl Max: | 1.5208 | at alpha= | 19.5 | deg
XFOIL ncrit=9 |  |  |  | L/D Max: | 121.946 | at alpha= | 1.5 | deg
Re: | 5000000 |  |  | Cd Min: | 0.16657 | at alpha= | -20 | deg
Mach: | 0.1 |  |  | Cl=0 at alpha= | -5.0861 | deg
|  |  |  | @ Cl=0.1, Cd= | 0.0062812
|  |  |  | @ Cl=0.4, Cd= | 0.00568
|  |  |  | @ Cl=0.6, Cd= | 0.0052101
alpha (deg) | Cl | Cd | Cm | Cl/Cd
-20 | -0.3182 | 0.16657 | -0.0832 | -1.9103
-19.5 | -0.3068 | 0.15983 | -0.0873 | -1.9195
-19 | -0.3143 | 0.14868 | -0.0926 | -2.1139
-17.5 | -1.0078 | 0.0304 | -0.1339 | -33.1513
-17 | -1.0155 | 0.02698 | -0.1281 | -37.639
-16.5 | -1.0065 | 0.02466 | -0.1232 | -40.8151
-16 | -0.9948 | 0.02237 | -0.1182 | -44.4703
-15.5 | -0.9759 | 0.0204 | -0.1138 | -47.8382
-15 | -0.9492 | 0.01884 | -0.1101 | -50.3822
-14.5 | -0.9176 | 0.01745 | -0.107 | -52.5845
-14 | -0.8815 | 0.01626 | -0.1044 | -54.2128
-13.5 | -0.8417 | 0.01521 | -0.1023 | -55.3386
-13 | -0.7986 | 0.01433 | -0.1007 | -55.7292
-12.5 | -0.7533 | 0.01355 | -0.0994 | -55.5941
-12 | -0.7043 | 0.01255 | -0.0988 | -56.1195
-11.5 | -0.6546 | 0.01188 | -0.0982 | -55.101
-11 | -0.6024 | 0.01112 | -0.0981 | -54.1727
-10.5 | -0.5504 | 0.01055 | -0.0978 | -52.1706
-10 | -0.4976 | 0.00996 | -0.0978 | -49.9598
-9.5 | -0.4441 | 0.00917 | -0.098 | -48.4297
-9 | -0.3928 | 0.00884 | -0.0975 | -44.4344
-8.5 | -0.3416 | 0.00848 | -0.0971 | -40.283
-8 | -0.2903 | 0.0082 | -0.0966 | -35.4024
-7.5 | -0.2394 | 0.00793 | -0.0961 | -30.1892
-7 | -0.1896 | 0.00764 | -0.0953 | -24.8168
-6.5 | -0.1395 | 0.00736 | -0.0946 | -18.9538
-6 | -0.0891 | 0.00711 | -0.0939 | -12.5316
-5.5 | -0.0399 | 0.00685 | -0.093 | -5.8248
-5 | 0.0083 | 0.0066 | -0.0918 | 1.2576
-4.5 | 0.0545 | 0.00642 | -0.0903 | 8.4891
-4 | 0.1004 | 0.00628 | -0.0886 | 15.9873
-3.5 | 0.1503 | 0.00612 | -0.0877 | 24.5588
-3 | 0.2017 | 0.00597 | -0.0873 | 33.7856
-2.5 | 0.2528 | 0.00586 | -0.0867 | 43.1399
-2 | 0.3058 | 0.00577 | -0.0866 | 52.9983
-1.5 | 0.3565 | 0.00568 | -0.086 | 62.7641
-1 | 0.4064 | 0.00568 | -0.0853 | 71.5493
-0.5 | 0.4513 | 0.00578 | -0.0835 | 78.0796
0 | 0.4934 | 0.00585 | -0.0811 | 84.3419
0.5 | 0.5329 | 0.00587 | -0.0783 | 90.7836
1 | 0.5546 | 0.00548 | -0.0718 | 101.2044
1.5 | 0.5451 | 0.00447 | -0.0586 | 121.9463
2 | 0.5705 | 0.0049 | -0.0527 | 116.4286
2.5 | 0.6038 | 0.00525 | -0.0487 | 115.0095
3 | 0.6368 | 0.0057 | -0.0447 | 111.7193
3.5 | 0.6696 | 0.00615 | -0.0408 | 108.878
4 | 0.7066 | 0.00658 | -0.0379 | 107.386
4.5 | 0.7432 | 0.00706 | -0.0349 | 105.2691
5 | 0.7766 | 0.00763 | -0.0315 | 101.7824
5.5 | 0.8105 | 0.0082 | -0.0282 | 98.8415
6 | 0.8412 | 0.00888 | -0.0244 | 94.7297
6.5 | 0.8754 | 0.00951 | -0.0214 | 92.0505
7 | 0.9039 | 0.01035 | -0.0176 | 87.3333
7.5 | 0.936 | 0.01113 | -0.0144 | 84.097
8.5 | 1.0051 | 0.01261 | -0.0093 | 79.7066
9 | 1.0366 | 0.01349 | -0.0064 | 76.8421
10 | 1.0801 | 0.01612 | 0.0021 | 67.0037
10.5 | 1.1041 | 0.01746 | 0.0057 | 63.236
11 | 1.1244 | 0.01902 | 0.0096 | 59.1167
11.5 | 1.1458 | 0.0206 | 0.0132 | 55.6214
12 | 1.1698 | 0.02217 | 0.0162 | 52.765
12.5 | 1.1965 | 0.0236 | 0.0187 | 50.6992
13 | 1.2254 | 0.02504 | 0.0207 | 48.9377
13.5 | 1.2522 | 0.02656 | 0.023 | 47.1461
14 | 1.2775 | 0.02827 | 0.0251 | 45.1892
14.5 | 1.3048 | 0.02983 | 0.027 | 43.7412
15 | 1.3243 | 0.03186 | 0.0296 | 41.5662
15.5 | 1.3654 | 0.03424 | 0.0271 | 39.8773
16 | 1.4143 | 0.03709 | 0.0222 | 38.1316
16.5 | 1.4557 | 0.04053 | 0.0179 | 35.9166
17 | 1.4843 | 0.04488 | 0.0147 | 33.0726
18.5 | 1.5137 | 0.0565 | 0.0183 | 26.7912
19 | 1.5205 | 0.06071 | 0.0191 | 25.0453
19.5 | 1.5208 | 0.06576 | 0.0198 | 23.1265
20 | 1.5205 | 0.07089 | 0.0203 | 21.4487

## 77. Re 5M Mach 0.25 (1)
BIGFOIL.COM POLAR EXPORT
NACA67-717 a=0.2
NACA67-717 a=0.2 |  |  |  | Cl Max: | 1.688 | at alpha= | 12.5 | deg
JavaFoil+Calcfoil stall+Eppler ext transition |  |  |  | L/D Max: | 123.099 | at alpha= | 7 | deg
Re: | 5000000 |  |  | Cd Min: | 0.00597 | at alpha= | 0.5 | deg
Mach: | 0.25 |  |  | Cl=0 at alpha= | -3.8254 | deg
|  |  |  | @ Cl=0.1, Cd= | 0.0071431
|  |  |  | @ Cl=0.4, Cd= | 0.00713
|  |  |  | @ Cl=0.6, Cd= | 0.0062341
alpha (deg) | Cl | Cd | Cm | Cl/Cd
-16 | -0.218 | 0.13458 | -0.016 | -1.623
-15.5 | -0.273 | 0.12571 | -0.016 | -2.171
-15 | -0.32 | 0.11971 | -0.017 | -2.672
-14.5 | -0.361 | 0.11116 | -0.018 | -3.252
-14 | -0.398 | 0.10306 | -0.019 | -3.866
-13.5 | -0.43 | 0.09681 | -0.019 | -4.446
-13 | -0.457 | 0.09038 | -0.02 | -5.058
-12.5 | -0.478 | 0.08514 | -0.021 | -5.617
-12 | -0.493 | 0.07936 | -0.021 | -6.215
-11.5 | -0.502 | 0.07458 | -0.022 | -6.732
-11 | -0.504 | 0.06911 | -0.023 | -7.297
-10.5 | -0.5 | 0.06565 | -0.024 | -7.612
-10 | -0.489 | 0.06101 | -0.025 | -8.014
-9.5 | -0.473 | 0.05596 | -0.027 | -8.444
-9 | -0.45 | 0.05226 | -0.028 | -8.61
-8.5 | -0.422 | 0.04879 | -0.029 | -8.646
-8 | -0.391 | 0.0442 | -0.031 | -8.836
-7.5 | -0.359 | 0.03656 | -0.036 | -9.815
-7 | -0.377 | 0.00867 | -0.053 | -43.454
-6.5 | -0.324 | 0.00836 | -0.054 | -38.71
-6 | -0.266 | 0.00781 | -0.056 | -34.084
-5.5 | -0.207 | 0.00763 | -0.057 | -27.143
-5 | -0.146 | 0.00704 | -0.058 | -20.786
-4.5 | -0.085 | 0.00727 | -0.059 | -11.632
-4 | -0.022 | 0.00725 | -0.06 | -3.037
-3.5 | 0.041 | 0.00718 | -0.062 | 5.75
-3 | 0.105 | 0.00714 | -0.063 | 14.729
-2.5 | 0.169 | 0.00715 | -0.064 | 23.682
-2 | 0.234 | 0.00723 | -0.066 | 32.363
-1.5 | 0.298 | 0.00739 | -0.067 | 40.394
-1 | 0.364 | 0.00749 | -0.068 | 48.633
-0.5 | 0.429 | 0.00684 | -0.07 | 62.691
0 | 0.488 | 0.00718 | -0.071 | 67.998
0.5 | 0.548 | 0.00597 | -0.072 | 91.835
1 | 0.611 | 0.00629 | -0.074 | 97.119
1.5 | 0.673 | 0.00655 | -0.075 | 102.833
2 | 0.736 | 0.00684 | -0.076 | 107.525
2.5 | 0.798 | 0.00716 | -0.078 | 111.396
3 | 0.859 | 0.00756 | -0.079 | 113.693
3.5 | 0.921 | 0.00799 | -0.08 | 115.252
4 | 0.982 | 0.00843 | -0.081 | 116.482
4.5 | 1.043 | 0.00883 | -0.083 | 118.048
5 | 1.103 | 0.00926 | -0.084 | 119.198
5.5 | 1.164 | 0.00967 | -0.085 | 120.359
6 | 1.223 | 0.01006 | -0.087 | 121.511
6.5 | 1.28 | 0.01044 | -0.088 | 122.582
7 | 1.336 | 0.01085 | -0.089 | 123.099
7.5 | 1.39 | 0.01135 | -0.091 | 122.45
8 | 1.444 | 0.01188 | -0.092 | 121.528
8.5 | 1.493 | 0.01398 | -0.093 | 106.792
9 | 1.535 | 0.01683 | -0.094 | 91.189
9.5 | 1.575 | 0.01762 | -0.095 | 89.341
10 | 1.609 | 0.01843 | -0.097 | 87.295
10.5 | 1.638 | 0.01932 | -0.098 | 84.805
11 | 1.662 | 0.02029 | -0.099 | 81.928
11.5 | 1.679 | 0.02157 | -0.1 | 77.832
12 | 1.687 | 0.02372 | -0.101 | 71.124
12.5 | 1.688 | 0.02514 | -0.103 | 67.157
13 | 1.682 | 0.02659 | -0.104 | 63.248
13.5 | 1.667 | 0.0282 | -0.105 | 59.113
14 | 1.644 | 0.02985 | -0.106 | 55.072
14.5 | 1.612 | 0.03176 | -0.107 | 50.746
15 | 1.567 | 0.03379 | -0.108 | 46.368
15.5 | 1.508 | 0.03612 | -0.109 | 41.758
16 | 1.441 | 0.03858 | -0.11 | 37.346
16.5 | 1.365 | 0.04173 | -0.111 | 32.701
17 | 1.274 | 0.04531 | -0.111 | 28.129
17.5 | 1.168 | 0.05013 | -0.112 | 23.303

## 78. Re 5M Mach 0.25 (2)
BIGFOIL.COM POLAR EXPORT
NACA67-717 a=0.2
NACA67-717 a=0.2 |  |  |  | Cl Max: | 1.4806 | at alpha= | 17.5 | deg
XFOIL ncrit=9 |  |  |  | L/D Max: | 110.436 | at alpha= | 1.5 | deg
Re: | 5000000 |  |  | Cd Min: | 0.1441 | at alpha= | -18 | deg
Mach: | 0.25 |  |  | Cl=0 at alpha= | -5.2758 | deg
|  |  |  | @ Cl=0.1, Cd= | 0.006441
|  |  |  | @ Cl=0.4, Cd= | 0.0057645
|  |  |  | @ Cl=0.6, Cd= | 0.005777
alpha (deg) | Cl | Cd | Cm | Cl/Cd
-18 | -0.2593 | 0.1441 | -0.1015 | -1.7994
-17.5 | -0.2573 | 0.13536 | -0.1062 | -1.9009
-17 | -0.2499 | 0.12799 | -0.1103 | -1.9525
-16.5 | -0.2424 | 0.12084 | -0.1144 | -2.006
-16 | -0.2423 | 0.11239 | -0.119 | -2.1559
-15.5 | -0.245 | 0.10381 | -0.1236 | -2.3601
-15 | -0.2629 | 0.09322 | -0.129 | -2.8202
-14.5 | -0.2882 | 0.08222 | -0.1347 | -3.5052
-14 | -0.4319 | 0.05701 | -0.1499 | -7.5759
-13.5 | -0.5778 | 0.04274 | -0.1426 | -13.519
-13 | -0.7885 | 0.02209 | -0.1171 | -35.6949
-12.5 | -0.7758 | 0.01807 | -0.1111 | -42.933
-12 | -0.7376 | 0.01587 | -0.108 | -46.4776
-11.5 | -0.6889 | 0.01425 | -0.1064 | -48.3439
-11 | -0.632 | 0.0127 | -0.1062 | -49.7638
-10.5 | -0.5733 | 0.01162 | -0.1061 | -49.3373
-10 | -0.5143 | 0.01075 | -0.1061 | -47.8419
-9.5 | -0.457 | 0.01015 | -0.1057 | -45.0246
-9 | -0.3996 | 0.00958 | -0.1055 | -41.7119
-8.5 | -0.3422 | 0.00885 | -0.1054 | -38.6667
-8 | -0.2876 | 0.00848 | -0.1047 | -33.9151
-7.5 | -0.2337 | 0.00821 | -0.104 | -28.4653
-7 | -0.1806 | 0.00792 | -0.1031 | -22.803
-6.5 | -0.1277 | 0.00757 | -0.1023 | -16.8692
-6 | -0.0748 | 0.0073 | -0.1015 | -10.2466
-5.5 | -0.0226 | 0.00704 | -0.1006 | -3.2102
-5 | 0.0278 | 0.00675 | -0.0994 | 4.1185
-4.5 | 0.0779 | 0.00654 | -0.0981 | 11.9113
-4 | 0.127 | 0.00632 | -0.0967 | 20.0949
-3.5 | 0.1747 | 0.00614 | -0.0949 | 28.4528
-3 | 0.2221 | 0.00604 | -0.0931 | 36.7715
-2.5 | 0.2725 | 0.00591 | -0.0919 | 46.1083
-2 | 0.3253 | 0.00582 | -0.0913 | 55.8935
-1.5 | 0.3762 | 0.00575 | -0.0904 | 65.4261
-1 | 0.4253 | 0.00578 | -0.0891 | 73.5813
-0.5 | 0.4692 | 0.00589 | -0.0867 | 79.6604
0 | 0.5091 | 0.00602 | -0.0834 | 84.5681
0.5 | 0.5435 | 0.00607 | -0.0791 | 89.5387
1 | 0.5713 | 0.00607 | -0.0733 | 94.1186
1.5 | 0.5323 | 0.00482 | -0.0538 | 110.4357
2 | 0.5613 | 0.00525 | -0.0485 | 106.9143
2.5 | 0.5945 | 0.0057 | -0.0442 | 104.2982
3 | 0.6288 | 0.00618 | -0.0403 | 101.7476
3.5 | 0.6645 | 0.00669 | -0.0367 | 99.3274
4 | 0.7001 | 0.00718 | -0.0331 | 97.507
4.5 | 0.7374 | 0.00772 | -0.03 | 95.5181
5 | 0.7743 | 0.0083 | -0.0269 | 93.2892
5.5 | 0.8092 | 0.00892 | -0.0235 | 90.7175
6 | 0.8426 | 0.00963 | -0.02 | 87.4974
6.5 | 0.8807 | 0.01024 | -0.0173 | 86.0059
7 | 0.9109 | 0.01112 | -0.0134 | 81.9155
7.5 | 0.9438 | 0.01196 | -0.0101 | 78.913
8 | 0.976 | 0.01289 | -0.0068 | 75.7176
8.5 | 1.0131 | 0.01366 | -0.0043 | 74.1654
9 | 1.0459 | 0.01461 | -0.0013 | 71.588
9.5 | 1.0699 | 0.01594 | 0.003 | 67.1205
10 | 1.0885 | 0.01756 | 0.0078 | 61.9875
10.5 | 1.1107 | 0.01911 | 0.012 | 58.1214
11 | 1.1294 | 0.02096 | 0.0163 | 53.8836
11.5 | 1.1494 | 0.0228 | 0.0203 | 50.4123
12 | 1.1738 | 0.02459 | 0.0234 | 47.7349
12.5 | 1.2008 | 0.02625 | 0.0261 | 45.7448
13 | 1.2274 | 0.02809 | 0.0286 | 43.6953
13.5 | 1.2536 | 0.02994 | 0.0311 | 41.8704
14 | 1.2807 | 0.03187 | 0.0331 | 40.1851
14.5 | 1.3043 | 0.03401 | 0.0355 | 38.3505
15 | 1.3241 | 0.03644 | 0.0381 | 36.3364
15.5 | 1.3536 | 0.03946 | 0.0376 | 34.3031
16 | 1.3964 | 0.04333 | 0.0332 | 32.2271
16.5 | 1.4301 | 0.04789 | 0.0293 | 29.8622
17 | 1.4528 | 0.05344 | 0.026 | 27.1856
17.5 | 1.4806 | 0.05831 | 0.0228 | 25.3919
18 | 1.4773 | 0.06274 | 0.0262 | 23.5464
18.5 | 1.4738 | 0.06844 | 0.0271 | 21.5342
19 | 1.4709 | 0.07413 | 0.0276 | 19.8422
19.5 | 1.4677 | 0.08004 | 0.0278 | 18.3371
20 | 1.4611 | 0.08634 | 0.0277 | 16.9226

## 79. Re 5M Mach 0.50 (1)
BIGFOIL.COM POLAR EXPORT
NACA67-717 a=0.2
NACA67-717 a=0.2 |  |  |  | Cl Max: | 1.631 | at alpha= | 9 | deg
JavaFoil+Calcfoil stall+Eppler ext transition |  |  |  | L/D Max: | 112.062 | at alpha= | 6 | deg
Re: | 5000000 |  |  | Cd Min: | 0.00686 | at alpha= | 0.5 | deg
Mach: | 0.5 |  |  | Cl=0 at alpha= | -3.8286 | deg
|  |  |  | @ Cl=0.1, Cd= | 0.0077814
|  |  |  | @ Cl=0.4, Cd= | 0.0081311
|  |  |  | @ Cl=0.6, Cd= | 0.0071361
alpha (deg) | Cl | Cd | Cm | Cl/Cd
-20 | -0.919 | 0.16169 | -0.016 | -5.684
-19.5 | -0.893 | 0.16029 | -0.016 | -5.569
-19 | -0.864 | 0.15062 | -0.017 | -5.738
-18.5 | -0.834 | 0.14591 | -0.017 | -5.718
-18 | -0.806 | 0.14147 | -0.017 | -5.696
-17.5 | -0.778 | 0.13745 | -0.018 | -5.657
-17 | -0.75 | 0.13319 | -0.018 | -5.629
-16.5 | -0.722 | 0.12907 | -0.019 | -5.591
-16 | -0.694 | 0.12508 | -0.02 | -5.546
-15.5 | -0.666 | 0.1224 | -0.02 | -5.439
-15 | -0.637 | 0.11362 | -0.021 | -5.605
-14.5 | -0.608 | 0.11053 | -0.021 | -5.498
-14 | -0.579 | 0.10337 | -0.021 | -5.606
-13.5 | -0.551 | 0.10256 | -0.022 | -5.374
-13 | -0.523 | 0.09663 | -0.022 | -5.412
-12.5 | -0.495 | 0.09532 | -0.023 | -5.19
-12 | -0.466 | 0.09275 | -0.024 | -5.028
-11.5 | -0.438 | 0.08717 | -0.024 | -5.019
-11 | -0.409 | 0.08027 | -0.024 | -5.093
-10.5 | -0.38 | 0.07122 | -0.025 | -5.343
-10 | -0.352 | 0.06514 | -0.026 | -5.406
-9.5 | -0.324 | 0.05975 | -0.027 | -5.42
-9 | -0.295 | 0.06819 | -0.025 | -4.321
-8.5 | -0.266 | 0.05849 | -0.027 | -4.555
-8 | -0.238 | 0.05707 | -0.028 | -4.172
-7.5 | -0.209 | 0.05254 | -0.028 | -3.987
-7 | -0.277 | 0.0481 | -0.03 | -5.753
-6.5 | -0.268 | 0.04313 | -0.032 | -6.205
-6 | -0.228 | 0.03934 | -0.033 | -5.795
-5.5 | -0.184 | 0.03382 | -0.04 | -5.425
-5 | -0.158 | 0.00816 | -0.064 | -19.418
-4.5 | -0.092 | 0.0081 | -0.066 | -11.418
-4 | -0.024 | 0.0079 | -0.067 | -3.064
-3.5 | 0.046 | 0.00782 | -0.068 | 5.83
-3 | 0.116 | 0.00777 | -0.07 | 14.981
-2.5 | 0.188 | 0.00776 | -0.071 | 24.206
-2 | 0.26 | 0.00789 | -0.073 | 32.921
-1.5 | 0.332 | 0.00803 | -0.074 | 41.33
-1 | 0.406 | 0.00814 | -0.076 | 49.878
-0.5 | 0.478 | 0.00823 | -0.077 | 58.062
0 | 0.543 | 0.00871 | -0.078 | 62.377
0.5 | 0.61 | 0.00686 | -0.08 | 88.912
1 | 0.679 | 0.00716 | -0.082 | 94.897
1.5 | 0.748 | 0.00752 | -0.083 | 99.568
2 | 0.817 | 0.00779 | -0.085 | 104.85
2.5 | 0.886 | 0.00824 | -0.086 | 107.437
3 | 0.954 | 0.0088 | -0.088 | 108.37
3.5 | 1.022 | 0.00934 | -0.089 | 109.376
4 | 1.09 | 0.0099 | -0.091 | 110.106
4.5 | 1.157 | 0.01046 | -0.092 | 110.558
5 | 1.223 | 0.01103 | -0.094 | 110.853
5.5 | 1.289 | 0.01155 | -0.095 | 111.595
6 | 1.353 | 0.01207 | -0.096 | 112.062
6.5 | 1.413 | 0.01265 | -0.098 | 111.682
7 | 1.47 | 0.01336 | -0.099 | 110.081
7.5 | 1.525 | 0.01421 | -0.101 | 107.278
8 | 1.571 | 0.01947 | -0.102 | 80.676
8.5 | 1.612 | 0.02112 | -0.103 | 76.336
9 | 1.631 | 0.02247 | -0.105 | 72.584
9.5 | 1.626 | 0.02402 | -0.106 | 67.677
10 | 1.576 | 0.02582 | -0.107 | 61.033
10.5 | 1.4 | 0.03072 | -0.108 | 45.583
11 | 0.987 | 0.03474 | -0.109 | 28.419
11.5 | 1.014 | 0.03955 | -0.11 | 25.631
12 | 1.038 | 0.04205 | -0.11 | 24.678
12.5 | 1.079 | 0.0386 | -0.113 | 27.947
13 | 0.946 | 0.09814 | -0.07 | 9.644
13.5 | 0.964 | 0.1028 | -0.059 | 9.374
14 | 0.993 | 0.10845 | -0.065 | 9.157

## 80. Re 5M Mach 0.50 (2)
BIGFOIL.COM POLAR EXPORT
NACA67-717 a=0.2
NACA67-717 a=0.2 |  |  |  | Cl Max: | 1.3033 | at alpha= | 16 | deg
XFOIL ncrit=9 |  |  |  | L/D Max: | 82.2258 | at alpha= | -1 | deg
Re: | 5000000 |  |  | Cd Min: | 0.13186 | at alpha= | 19 | deg
Mach: | 0.5 |  |  | Cl=0 at alpha= | -5.8326 | deg
|  |  |  | @ Cl=0.1, Cd= | 0.0076134
|  |  |  | @ Cl=0.4, Cd= | 0.0062635
|  |  |  | @ Cl=0.6, Cd= | 0.008862
alpha (deg) | Cl | Cd | Cm | Cl/Cd
-7.5 | -0.2359 | 0.00992 | -0.1371 | -23.7802
-7 | -0.1598 | 0.00923 | -0.1362 | -17.3131
-6.5 | -0.0894 | 0.00876 | -0.1349 | -10.2055
-6 | -0.0216 | 0.00832 | -0.1337 | -2.5962
-5.5 | 0.0429 | 0.00791 | -0.1322 | 5.4235
-5 | 0.1045 | 0.00759 | -0.1305 | 13.7681
-4.5 | 0.1641 | 0.00725 | -0.1288 | 22.6345
-4 | 0.2238 | 0.00696 | -0.1272 | 32.1552
-3.5 | 0.281 | 0.00669 | -0.1254 | 42.003
-3 | 0.3373 | 0.00649 | -0.1236 | 51.9723
-2.5 | 0.3937 | 0.00628 | -0.1219 | 62.6911
-2 | 0.4471 | 0.00614 | -0.1196 | 72.8176
-1.5 | 0.4936 | 0.0061 | -0.1159 | 80.918
-1 | 0.5172 | 0.00629 | -0.1074 | 82.2258
-0.5 | 0.5307 | 0.00658 | -0.0967 | 80.6535
0 | 0.4962 | 0.00699 | -0.0759 | 70.9871
0.5 | 0.5 | 0.00758 | -0.0639 | 65.9631
1 | 0.5173 | 0.00814 | -0.0549 | 63.5504
1.5 | 0.538 | 0.00868 | -0.0468 | 61.9816
2 | 0.5663 | 0.00902 | -0.0403 | 62.7827
2.5 | 0.5569 | 0.00814 | -0.0265 | 68.4152
3.5 | 0.6363 | 0.00947 | -0.0184 | 67.1911
4 | 0.6807 | 0.01013 | -0.0152 | 67.1964
4.5 | 0.7212 | 0.01085 | -0.0114 | 66.47
5 | 0.7668 | 0.01154 | -0.0085 | 66.4471
5.5 | 0.8106 | 0.01234 | -0.0055 | 65.6888
6 | 0.8545 | 0.01314 | -0.0024 | 65.0304
6.5 | 0.8922 | 0.01416 | 0.0016 | 63.0085
7 | 0.9349 | 0.01508 | 0.0048 | 61.996
7.5 | 0.9771 | 0.01606 | 0.0082 | 60.8406
8 | 1.0147 | 0.01729 | 0.0121 | 58.6871
9 | 1.093 | 0.01987 | 0.0192 | 55.0075
9.5 | 1.1164 | 0.02186 | 0.0246 | 51.0704
10 | 1.128 | 0.0245 | 0.0309 | 46.0408
10.5 | 1.1407 | 0.02738 | 0.0366 | 41.6618
11 | 1.1502 | 0.03061 | 0.0421 | 37.576
11.5 | 1.1599 | 0.03417 | 0.0469 | 33.945
12 | 1.1803 | 0.03738 | 0.0505 | 31.5757
12.5 | 1.2029 | 0.04061 | 0.0536 | 29.6208
13 | 1.2287 | 0.0439 | 0.0561 | 27.9886
13.5 | 1.2472 | 0.04775 | 0.0588 | 26.1194
14 | 1.2679 | 0.05173 | 0.0608 | 24.51
14.5 | 1.2825 | 0.05634 | 0.0627 | 22.7636
15 | 1.2944 | 0.06134 | 0.0641 | 21.1021
15.5 | 1.3013 | 0.06706 | 0.065 | 19.405
16 | 1.3033 | 0.07334 | 0.0654 | 17.7707
16.5 | 1.3011 | 0.08037 | 0.065 | 16.1889
17 | 1.2922 | 0.08829 | 0.0639 | 14.6359
17.5 | 1.2804 | 0.09693 | 0.0618 | 13.2095
18 | 1.2676 | 0.10755 | 0.0561 | 11.7861
18.5 | 1.2486 | 0.11948 | 0.0489 | 10.4503
19 | 1.2313 | 0.13186 | 0.0404 | 9.3379

## 81. Re 6M Mach 0.00 (1)
BIGFOIL.COM POLAR EXPORT
NACA67-717 a=0.2
NACA67-717 a=0.2 |  |  |  | Cl Max: | 1.737 | at alpha= | 14 | deg
JavaFoil+Calcfoil stall+Eppler ext transition |  |  |  | L/D Max: | 129.04 | at alpha= | 7 | deg
Re: | 6000000 |  |  | Cd Min: | 0.00578 | at alpha= | 0.5 | deg
Mach: | 0 |  |  | Cl=0 at alpha= | -3.8279 | deg
|  |  |  | @ Cl=0.1, Cd= | 0.0062055
|  |  |  | @ Cl=0.4, Cd= | 0.0070087
|  |  |  | @ Cl=0.6, Cd= | 0.0060568
alpha (deg) | Cl | Cd | Cm | Cl/Cd
-19 | -0.502 | 0.1564 | -0.013 | -3.212
-18.5 | -0.517 | 0.14899 | -0.014 | -3.471
-18 | -0.531 | 0.14173 | -0.014 | -3.749
-17.5 | -0.545 | 0.13458 | -0.015 | -4.051
-17 | -0.558 | 0.1291 | -0.015 | -4.323
-16.5 | -0.57 | 0.12207 | -0.016 | -4.67
-16 | -0.581 | 0.11614 | -0.017 | -5.003
-15.5 | -0.59 | 0.11063 | -0.017 | -5.335
-15 | -0.598 | 0.10239 | -0.018 | -5.841
-14.5 | -0.603 | 0.0973 | -0.019 | -6.202
-14 | -0.607 | 0.0923 | -0.019 | -6.571
-13.5 | -0.606 | 0.08832 | -0.02 | -6.865
-13 | -0.604 | 0.08332 | -0.02 | -7.247
-12.5 | -0.598 | 0.07749 | -0.021 | -7.72
-12 | -0.589 | 0.07389 | -0.022 | -7.971
-11.5 | -0.577 | 0.06819 | -0.023 | -8.465
-11 | -0.561 | 0.06393 | -0.024 | -8.775
-10.5 | -0.541 | 0.05972 | -0.025 | -9.064
-10 | -0.518 | 0.05642 | -0.026 | -9.174
-9.5 | -0.493 | 0.0507 | -0.029 | -9.721
-9 | -0.462 | 0.0473 | -0.03 | -9.776
-8.5 | -0.433 | 0.04101 | -0.033 | -10.547
-8 | -0.47 | 0.00873 | -0.049 | -53.868
-7.5 | -0.422 | 0.00838 | -0.05 | -50.437
-7 | -0.371 | 0.00809 | -0.051 | -45.852
-6.5 | -0.317 | 0.00757 | -0.053 | -41.924
-6 | -0.26 | 0.0074 | -0.054 | -35.194
-5.5 | -0.202 | 0.00724 | -0.055 | -27.882
-5 | -0.143 | 0.00684 | -0.056 | -20.851
-4.5 | -0.082 | 0.00711 | -0.057 | -11.579
-4 | -0.021 | 0.00702 | -0.059 | -3.049
-3.5 | 0.04 | 0.00697 | -0.06 | 5.756
-3 | 0.102 | 0.00618 | -0.061 | 16.523
-2.5 | 0.164 | 0.00631 | -0.062 | 26.05
-2 | 0.227 | 0.00643 | -0.064 | 35.274
-1.5 | 0.29 | 0.00685 | -0.065 | 42.252
-1 | 0.354 | 0.00689 | -0.066 | 51.32
-0.5 | 0.416 | 0.00705 | -0.068 | 59.002
0 | 0.473 | 0.00729 | -0.069 | 64.903
0.5 | 0.532 | 0.00578 | -0.07 | 92.049
1 | 0.593 | 0.00603 | -0.071 | 98.29
1.5 | 0.653 | 0.00626 | -0.073 | 104.336
2 | 0.714 | 0.00653 | -0.074 | 109.229
2.5 | 0.774 | 0.00689 | -0.075 | 112.265
3 | 0.834 | 0.00727 | -0.077 | 114.75
3.5 | 0.894 | 0.00762 | -0.078 | 117.189
4 | 0.953 | 0.00797 | -0.079 | 119.519
4.5 | 1.012 | 0.00832 | -0.08 | 121.59
5 | 1.071 | 0.00868 | -0.082 | 123.348
5.5 | 1.13 | 0.00903 | -0.083 | 125.122
6 | 1.187 | 0.00936 | -0.084 | 126.819
6.5 | 1.243 | 0.00969 | -0.085 | 128.328
7 | 1.298 | 0.01006 | -0.087 | 129.04
7.5 | 1.352 | 0.01055 | -0.088 | 128.141
8 | 1.405 | 0.0115 | -0.089 | 122.139
8.5 | 1.455 | 0.01298 | -0.09 | 112.106
9 | 1.499 | 0.01528 | -0.091 | 98.094
9.5 | 1.541 | 0.01596 | -0.093 | 96.574
10 | 1.58 | 0.01656 | -0.094 | 95.395
10.5 | 1.615 | 0.0173 | -0.095 | 93.388
11 | 1.647 | 0.01811 | -0.096 | 90.906
11.5 | 1.674 | 0.01895 | -0.097 | 88.332
12 | 1.696 | 0.01997 | -0.099 | 84.914
12.5 | 1.713 | 0.02137 | -0.1 | 80.168
13 | 1.726 | 0.02282 | -0.101 | 75.623
13.5 | 1.733 | 0.02398 | -0.102 | 72.295
14 | 1.737 | 0.02519 | -0.103 | 68.94
14.5 | 1.734 | 0.02662 | -0.104 | 65.148
15 | 1.725 | 0.02813 | -0.105 | 61.316
15.5 | 1.708 | 0.02962 | -0.106 | 57.665
16 | 1.686 | 0.03132 | -0.107 | 53.841
16.5 | 1.66 | 0.03303 | -0.108 | 50.261
17 | 1.627 | 0.03481 | -0.109 | 46.722
17.5 | 1.586 | 0.03679 | -0.11 | 43.091
18 | 1.54 | 0.03959 | -0.111 | 38.901
18.5 | 1.492 | 0.04181 | -0.112 | 35.689
19 | 1.442 | 0.04488 | -0.113 | 32.13

## 82. Re 6M Mach 0.00 (2)
BIGFOIL.COM POLAR EXPORT
NACA67-717 a=0.2
NACA67-717 a=0.2 |  |  |  | Cl Max: | 1.5587 | at alpha= | 20 | deg
XFOIL ncrit=9 |  |  |  | L/D Max: | 122.828 | at alpha= | 1.5 | deg
Re: | 6000000 |  |  | Cd Min: | 0.06575 | at alpha= | 20 | deg
Mach: | 0 |  |  | Cl=0 at alpha= | -4.9548 | deg
|  |  |  | @ Cl=0.1, Cd= | 0.0059932
|  |  |  | @ Cl=0.4, Cd= | 0.0056198
|  |  |  | @ Cl=0.6, Cd= | 0.0050669
alpha (deg) | Cl | Cd | Cm | Cl/Cd
-20 | -1.0251 | 0.04336 | -0.144 | -23.6416
-19.5 | -1.0602 | 0.03714 | -0.1412 | -28.546
-19 | -1.0982 | 0.03148 | -0.1356 | -34.8856
-18.5 | -1.1076 | 0.02808 | -0.1305 | -39.4444
-18 | -1.1078 | 0.02533 | -0.1253 | -43.7347
-17.5 | -1.0977 | 0.02315 | -0.1208 | -47.4168
-17 | -1.078 | 0.02157 | -0.1169 | -49.9768
-16.5 | -1.0525 | 0.02033 | -0.1136 | -51.7708
-16 | -1.0264 | 0.01894 | -0.1101 | -54.1922
-15.5 | -0.9965 | 0.01769 | -0.1071 | -56.3313
-15 | -0.9632 | 0.01658 | -0.1044 | -58.0941
-14.5 | -0.9261 | 0.0156 | -0.1021 | -59.3654
-14 | -0.8865 | 0.01471 | -0.1002 | -60.2651
-13.5 | -0.8445 | 0.01389 | -0.0987 | -60.7991
-13 | -0.8001 | 0.01319 | -0.0974 | -60.6596
-12.5 | -0.7538 | 0.01254 | -0.0965 | -60.1116
-12 | -0.706 | 0.01192 | -0.0958 | -59.2282
-11.5 | -0.6563 | 0.01127 | -0.0954 | -58.2343
-11 | -0.6047 | 0.01057 | -0.0953 | -57.2091
-10.5 | -0.5533 | 0.01003 | -0.0952 | -55.1645
-10 | -0.5017 | 0.00955 | -0.0951 | -52.534
-9.5 | -0.4493 | 0.00873 | -0.0952 | -51.4662
-9 | -0.3985 | 0.00841 | -0.0948 | -47.3841
-8.5 | -0.3481 | 0.00809 | -0.0944 | -43.0284
-8 | -0.298 | 0.00782 | -0.0938 | -38.1074
-7.5 | -0.2478 | 0.00758 | -0.0932 | -32.6913
-7 | -0.1974 | 0.00729 | -0.0927 | -27.0782
-6.5 | -0.1481 | 0.007 | -0.0919 | -21.1571
-6 | -0.0987 | 0.00676 | -0.0911 | -14.6006
-5.5 | -0.05 | 0.00655 | -0.0902 | -7.6336
-5 | -0.0042 | 0.00635 | -0.0886 | -0.66142
-4.5 | 0.0423 | 0.0062 | -0.0871 | 6.8226
-4 | 0.0915 | 0.00602 | -0.0862 | 15.1993
-3.5 | 0.1423 | 0.00586 | -0.0857 | 24.2833
-3 | 0.1941 | 0.00576 | -0.0854 | 33.6979
-2.5 | 0.2461 | 0.00562 | -0.0851 | 43.79
-2 | 0.2982 | 0.00556 | -0.0849 | 53.6331
-1.5 | 0.3488 | 0.00553 | -0.0844 | 63.0741
-1 | 0.3966 | 0.00561 | -0.0832 | 70.6952
-0.5 | 0.4416 | 0.00574 | -0.0816 | 76.9338
0 | 0.4853 | 0.00582 | -0.0796 | 83.3849
0.5 | 0.5265 | 0.00584 | -0.0772 | 90.1541
1.5 | 0.5429 | 0.00442 | -0.0585 | 122.8281
2 | 0.5711 | 0.00476 | -0.0533 | 119.979
2.5 | 0.605 | 0.00512 | -0.0495 | 118.1641
3 | 0.6378 | 0.00551 | -0.0455 | 115.7532
3.5 | 0.6738 | 0.00594 | -0.0423 | 113.4343
4 | 0.7091 | 0.00634 | -0.039 | 111.8454
4.5 | 0.7449 | 0.00681 | -0.0359 | 109.3833
5 | 0.7772 | 0.00739 | -0.0323 | 105.1691
5.5 | 0.8108 | 0.00798 | -0.0291 | 101.604
6 | 0.8447 | 0.00859 | -0.026 | 98.3353
6.5 | 0.8736 | 0.00933 | -0.022 | 93.6334
7 | 0.9029 | 0.01012 | -0.0183 | 89.2194
7.5 | 0.936 | 0.01083 | -0.0154 | 86.4266
8 | 0.9713 | 0.01152 | -0.013 | 84.3142
8.5 | 1.0064 | 0.01225 | -0.0106 | 82.1551
9 | 1.0367 | 0.01314 | -0.0076 | 78.8965
9.5 | 1.0554 | 0.0145 | -0.0028 | 72.7862
10 | 1.0784 | 0.0158 | 0.0011 | 68.2532
10.5 | 1.1058 | 0.01693 | 0.0042 | 65.316
11 | 1.1258 | 0.01848 | 0.0081 | 60.9199
11.5 | 1.1516 | 0.01982 | 0.0111 | 58.1029
12 | 1.1766 | 0.02125 | 0.0139 | 55.3694
12.5 | 1.2084 | 0.02242 | 0.0157 | 53.8983
13 | 1.2347 | 0.02386 | 0.0181 | 51.7477
13.5 | 1.2646 | 0.02522 | 0.0199 | 50.1427
14 | 1.291 | 0.02674 | 0.022 | 48.2797
14.5 | 1.3172 | 0.02834 | 0.0239 | 46.4785
15 | 1.3419 | 0.03004 | 0.0259 | 44.6704
15.5 | 1.3598 | 0.03209 | 0.0286 | 42.3746
16 | 1.4049 | 0.03468 | 0.0247 | 40.5104
16.5 | 1.4502 | 0.03778 | 0.0199 | 38.3854
17 | 1.4852 | 0.04172 | 0.0159 | 35.5992
17.5 | 1.5221 | 0.04529 | 0.012 | 33.6079
19 | 1.5485 | 0.05691 | 0.0157 | 27.2096
19.5 | 1.5544 | 0.06119 | 0.0164 | 25.4028
20 | 1.5587 | 0.06575 | 0.0169 | 23.7065

## 83. Re 6M Mach 0.10 (1)
BIGFOIL.COM POLAR EXPORT
NACA67-717 a=0.2
NACA67-717 a=0.2 |  |  |  | Cl Max: | 1.728 | at alpha= | 13.5 | deg
JavaFoil+Calcfoil stall+Eppler ext transition |  |  |  | L/D Max: | 128.557 | at alpha= | 7 | deg
Re: | 6000000 |  |  | Cd Min: | 0.00584 | at alpha= | 0.5 | deg
Mach: | 0.1 |  |  | Cl=0 at alpha= | -3.8226 | deg
|  |  |  | @ Cl=0.1, Cd= | 0.0062376
|  |  |  | @ Cl=0.4, Cd= | 0.0070343
|  |  |  | @ Cl=0.6, Cd= | 0.006068
alpha (deg) | Cl | Cd | Cm | Cl/Cd
-18.5 | -0.469 | 0.15262 | -0.014 | -3.073
-18 | -0.486 | 0.14558 | -0.014 | -3.338
-17.5 | -0.503 | 0.13767 | -0.015 | -3.65
-17 | -0.518 | 0.13025 | -0.015 | -3.98
-16.5 | -0.533 | 0.12417 | -0.016 | -4.295
-16 | -0.547 | 0.11869 | -0.016 | -4.611
-15.5 | -0.56 | 0.11232 | -0.017 | -4.983
-15 | -0.571 | 0.10478 | -0.018 | -5.447
-14.5 | -0.579 | 0.09813 | -0.019 | -5.904
-14 | -0.586 | 0.0929 | -0.019 | -6.303
-13.5 | -0.589 | 0.08819 | -0.02 | -6.676
-13 | -0.589 | 0.08449 | -0.02 | -6.968
-12.5 | -0.586 | 0.07839 | -0.021 | -7.474
-12 | -0.579 | 0.07482 | -0.022 | -7.74
-11.5 | -0.569 | 0.06988 | -0.023 | -8.136
-11 | -0.555 | 0.06476 | -0.024 | -8.57
-10.5 | -0.537 | 0.0604 | -0.025 | -8.89
-10 | -0.514 | 0.05702 | -0.026 | -9.024
-9.5 | -0.491 | 0.05119 | -0.028 | -9.59
-9 | -0.461 | 0.04814 | -0.029 | -9.576
-8.5 | -0.43 | 0.04299 | -0.032 | -10.007
-8 | -0.47 | 0.00887 | -0.049 | -53.041
-7.5 | -0.423 | 0.00842 | -0.05 | -50.291
-7 | -0.372 | 0.00813 | -0.052 | -45.761
-6.5 | -0.318 | 0.00761 | -0.053 | -41.849
-6 | -0.261 | 0.00744 | -0.054 | -35.138
-5.5 | -0.203 | 0.00729 | -0.056 | -27.821
-5 | -0.143 | 0.00686 | -0.057 | -20.872
-4.5 | -0.083 | 0.00708 | -0.058 | -11.677
-4 | -0.022 | 0.00703 | -0.059 | -3.057
-3.5 | 0.04 | 0.00699 | -0.06 | 5.764
-3 | 0.103 | 0.0062 | -0.061 | 16.539
-2.5 | 0.165 | 0.00632 | -0.063 | 26.118
-2 | 0.228 | 0.00644 | -0.064 | 35.389
-1.5 | 0.291 | 0.00687 | -0.065 | 42.382
-1 | 0.355 | 0.00692 | -0.067 | 51.361
-0.5 | 0.418 | 0.00708 | -0.068 | 59.065
0 | 0.475 | 0.00738 | -0.069 | 64.423
0.5 | 0.535 | 0.00584 | -0.07 | 91.483
1 | 0.596 | 0.00605 | -0.072 | 98.493
1.5 | 0.656 | 0.00632 | -0.073 | 103.885
2 | 0.717 | 0.00659 | -0.074 | 108.899
2.5 | 0.778 | 0.00691 | -0.076 | 112.474
3 | 0.838 | 0.0073 | -0.077 | 114.772
3.5 | 0.898 | 0.00767 | -0.078 | 117.019
4 | 0.957 | 0.00803 | -0.079 | 119.198
4.5 | 1.017 | 0.00839 | -0.081 | 121.137
5 | 1.076 | 0.00876 | -0.082 | 122.819
5.5 | 1.135 | 0.0091 | -0.083 | 124.692
6 | 1.193 | 0.00943 | -0.085 | 126.493
6.5 | 1.249 | 0.00976 | -0.086 | 127.946
7 | 1.304 | 0.01014 | -0.087 | 128.557
7.5 | 1.358 | 0.01066 | -0.088 | 127.42
8 | 1.411 | 0.01165 | -0.09 | 121.057
8.5 | 1.461 | 0.01315 | -0.091 | 111.103
9 | 1.505 | 0.01546 | -0.092 | 97.341
9.5 | 1.546 | 0.01611 | -0.093 | 96.018
10 | 1.585 | 0.01676 | -0.094 | 94.588
10.5 | 1.62 | 0.0175 | -0.096 | 92.553
11 | 1.65 | 0.01832 | -0.097 | 90.051
11.5 | 1.676 | 0.01923 | -0.098 | 87.161
12 | 1.696 | 0.02035 | -0.099 | 83.359
12.5 | 1.712 | 0.02166 | -0.1 | 79.052
13 | 1.722 | 0.02317 | -0.101 | 74.308
13.5 | 1.728 | 0.02443 | -0.102 | 70.716
14 | 1.728 | 0.02571 | -0.103 | 67.201
14.5 | 1.722 | 0.02725 | -0.104 | 63.207
15 | 1.709 | 0.0288 | -0.106 | 59.336
15.5 | 1.687 | 0.03028 | -0.107 | 55.72
16 | 1.661 | 0.03199 | -0.108 | 51.91
16.5 | 1.63 | 0.03393 | -0.109 | 48.029
17 | 1.591 | 0.03585 | -0.11 | 44.377
17.5 | 1.543 | 0.03804 | -0.11 | 40.568
18 | 1.492 | 0.04039 | -0.111 | 36.951
18.5 | 1.438 | 0.043 | -0.112 | 33.448

## 84. Re 6M Mach 0.10 (2)
BIGFOIL.COM POLAR EXPORT
NACA67-717 a=0.2
NACA67-717 a=0.2 |  |  |  | Cl Max: | 1.5501 | at alpha= | 20 | deg
XFOIL ncrit=9 |  |  |  | L/D Max: | 120.58 | at alpha= | 1.5 | deg
Re: | 6000000 |  |  | Cd Min: | 0.06838 | at alpha= | 20 | deg
Mach: | 0.1 |  |  | Cl=0 at alpha= | -5.0011 | deg
|  |  |  | @ Cl=0.1, Cd= | 0.0060127
|  |  |  | @ Cl=0.4, Cd= | 0.0056305
|  |  |  | @ Cl=0.6, Cd= | 0.0051511
alpha (deg) | Cl | Cd | Cm | Cl/Cd
-18.5 | -1.0011 | 0.03667 | -0.1424 | -27.3002
-18 | -1.051 | 0.03009 | -0.1352 | -34.9285
-17.5 | -1.0633 | 0.02641 | -0.1291 | -40.2613
-17 | -1.0547 | 0.02412 | -0.1242 | -43.7272
-16.5 | -1.0363 | 0.02243 | -0.12 | -46.2015
-16 | -1.018 | 0.02058 | -0.1155 | -49.4655
-15.5 | -0.9938 | 0.01897 | -0.1116 | -52.388
-15 | -0.9641 | 0.01759 | -0.1082 | -54.8096
-14.5 | -0.9296 | 0.01641 | -0.1053 | -56.6484
-14 | -0.8916 | 0.01535 | -0.103 | -58.0847
-13.5 | -0.8504 | 0.01439 | -0.1011 | -59.0966
-13 | -0.8062 | 0.0136 | -0.0996 | -59.2794
-12.5 | -0.7597 | 0.01284 | -0.0984 | -59.1667
-12 | -0.7116 | 0.01218 | -0.0975 | -58.4236
-11.5 | -0.6616 | 0.01153 | -0.097 | -57.3807
-11 | -0.609 | 0.01077 | -0.0969 | -56.546
-10.5 | -0.5566 | 0.01018 | -0.0968 | -54.6758
-10 | -0.5041 | 0.00967 | -0.0966 | -52.1303
-9.5 | -0.4511 | 0.00911 | -0.0965 | -49.517
-9 | -0.3991 | 0.00847 | -0.0964 | -47.1192
-8.5 | -0.348 | 0.00815 | -0.0959 | -42.6994
-8 | -0.2973 | 0.00786 | -0.0953 | -37.8244
-7.5 | -0.2465 | 0.00762 | -0.0947 | -32.3491
-7 | -0.1956 | 0.00734 | -0.0941 | -26.6485
-6.5 | -0.1457 | 0.00704 | -0.0934 | -20.696
-6 | -0.0959 | 0.00679 | -0.0926 | -14.1237
-5.5 | -0.0466 | 0.00657 | -0.0916 | -7.0928
-5 | 0.0001 | 0.00637 | -0.0901 | 0.015699
-4.5 | 0.0469 | 0.0062 | -0.0886 | 7.5645
-4 | 0.0945 | 0.00603 | -0.0873 | 15.6716
-3.5 | 0.1453 | 0.00587 | -0.0867 | 24.753
-3 | 0.1973 | 0.00577 | -0.0863 | 34.1941
-2.5 | 0.2493 | 0.00563 | -0.086 | 44.2806
-2 | 0.3015 | 0.00557 | -0.0857 | 54.1293
-1.5 | 0.3521 | 0.00554 | -0.0851 | 63.556
-1 | 0.3998 | 0.00563 | -0.0839 | 71.0124
-0.5 | 0.4447 | 0.00575 | -0.0821 | 77.3391
0 | 0.4882 | 0.00584 | -0.0801 | 83.5959
0.5 | 0.5287 | 0.00588 | -0.0774 | 89.915
1 | 0.5644 | 0.00589 | -0.0737 | 95.8234
1.5 | 0.5402 | 0.00448 | -0.0575 | 120.5804
2 | 0.5693 | 0.00481 | -0.0525 | 118.3576
2.5 | 0.6035 | 0.00519 | -0.0487 | 116.2813
3 | 0.6359 | 0.0056 | -0.0446 | 113.5536
3.5 | 0.6717 | 0.00604 | -0.0413 | 111.2086
4 | 0.709 | 0.00642 | -0.0383 | 110.4361
4.5 | 0.7447 | 0.00691 | -0.0352 | 107.7713
5.5 | 0.8117 | 0.00808 | -0.0284 | 100.4579
6 | 0.8446 | 0.00872 | -0.0251 | 96.8578
6.5 | 0.875 | 0.00945 | -0.0214 | 92.5926
7 | 0.9039 | 0.01025 | -0.0175 | 88.1854
7.5 | 0.9376 | 0.01097 | -0.0146 | 85.4695
8 | 0.9723 | 0.01169 | -0.0121 | 83.1737
8.5 | 1.0083 | 0.01241 | -0.0098 | 81.249
9 | 1.0374 | 0.01337 | -0.0065 | 77.5916
9.5 | 1.0575 | 0.0147 | -0.0019 | 71.9388
10 | 1.0795 | 0.01606 | 0.0022 | 67.2167
10.5 | 1.1073 | 0.01722 | 0.0053 | 64.3031
11 | 1.1269 | 0.0188 | 0.0093 | 59.9415
11.5 | 1.1526 | 0.02018 | 0.0124 | 57.116
12 | 1.1777 | 0.02165 | 0.0153 | 54.3972
12.5 | 1.2084 | 0.02291 | 0.0172 | 52.7455
13 | 1.2361 | 0.02433 | 0.0196 | 50.8056
13.5 | 1.2638 | 0.02587 | 0.0216 | 48.852
14 | 1.2925 | 0.0273 | 0.0235 | 47.3443
14.5 | 1.3172 | 0.02906 | 0.0256 | 45.3269
15 | 1.3414 | 0.03086 | 0.0277 | 43.4673
15.5 | 1.3601 | 0.03291 | 0.0304 | 41.3279
16 | 1.4033 | 0.03565 | 0.0267 | 39.3633
16.5 | 1.4465 | 0.03905 | 0.022 | 37.0423
17 | 1.4807 | 0.04315 | 0.0181 | 34.3152
17.5 | 1.5168 | 0.04691 | 0.0143 | 32.3343
18.5 | 1.5336 | 0.05506 | 0.0167 | 27.8533
19 | 1.5408 | 0.0592 | 0.0176 | 26.027
19.5 | 1.5469 | 0.06362 | 0.0182 | 24.3147
20 | 1.5501 | 0.06838 | 0.0186 | 22.6689

## 85. Re 6M Mach 0.25 (1)
BIGFOIL.COM POLAR EXPORT
NACA67-717 a=0.2
NACA67-717 a=0.2 |  |  |  | Cl Max: | 1.69 | at alpha= | 12.5 | deg
JavaFoil+Calcfoil stall+Eppler ext transition |  |  |  | L/D Max: | 125.643 | at alpha= | 6.5 | deg
Re: | 6000000 |  |  | Cd Min: | 0.00598 | at alpha= | 0.5 | deg
Mach: | 0.25 |  |  | Cl=0 at alpha= | -3.8254 | deg
|  |  |  | @ Cl=0.1, Cd= | 0.0071031
|  |  |  | @ Cl=0.4, Cd= | 0.0068048
|  |  |  | @ Cl=0.6, Cd= | 0.0061939
alpha (deg) | Cl | Cd | Cm | Cl/Cd
-16 | -0.219 | 0.13353 | -0.016 | -1.637
-15.5 | -0.273 | 0.12376 | -0.017 | -2.206
-15 | -0.32 | 0.11715 | -0.017 | -2.731
-14.5 | -0.362 | 0.10973 | -0.018 | -3.295
-14 | -0.398 | 0.10167 | -0.019 | -3.919
-13.5 | -0.43 | 0.09561 | -0.019 | -4.502
-13 | -0.457 | 0.08936 | -0.02 | -5.116
-12.5 | -0.478 | 0.08427 | -0.021 | -5.676
-12 | -0.493 | 0.0784 | -0.022 | -6.293
-11.5 | -0.502 | 0.07384 | -0.023 | -6.802
-11 | -0.505 | 0.06837 | -0.024 | -7.379
-10.5 | -0.5 | 0.06493 | -0.024 | -7.7
-10 | -0.489 | 0.06041 | -0.025 | -8.097
-9.5 | -0.473 | 0.05533 | -0.027 | -8.547
-9 | -0.45 | 0.05166 | -0.028 | -8.716
-8.5 | -0.422 | 0.048 | -0.029 | -8.802
-8 | -0.391 | 0.04321 | -0.032 | -9.059
-7.5 | -0.426 | 0.00878 | -0.052 | -48.498
-7 | -0.377 | 0.0084 | -0.053 | -44.903
-6.5 | -0.324 | 0.0081 | -0.054 | -39.995
-6 | -0.266 | 0.00764 | -0.056 | -34.865
-5.5 | -0.207 | 0.00747 | -0.057 | -27.707
-5 | -0.146 | 0.00736 | -0.058 | -19.899
-4.5 | -0.085 | 0.00723 | -0.059 | -11.716
-4 | -0.022 | 0.00717 | -0.06 | -3.073
-3.5 | 0.041 | 0.00714 | -0.062 | 5.784
-3 | 0.105 | 0.0071 | -0.063 | 14.821
-2.5 | 0.169 | 0.0072 | -0.064 | 23.546
-2 | 0.234 | 0.0073 | -0.066 | 32.049
-1.5 | 0.299 | 0.00737 | -0.067 | 40.529
-1 | 0.365 | 0.00669 | -0.068 | 54.466
-0.5 | 0.429 | 0.0069 | -0.07 | 62.161
0 | 0.488 | 0.00723 | -0.071 | 67.472
0.5 | 0.549 | 0.00598 | -0.072 | 91.774
1 | 0.611 | 0.00624 | -0.074 | 97.927
1.5 | 0.674 | 0.00651 | -0.075 | 103.49
2 | 0.736 | 0.00677 | -0.076 | 108.722
2.5 | 0.798 | 0.00717 | -0.078 | 111.325
3 | 0.859 | 0.00757 | -0.079 | 113.573
3.5 | 0.921 | 0.00796 | -0.08 | 115.757
4 | 0.982 | 0.00835 | -0.082 | 117.602
4.5 | 1.043 | 0.00873 | -0.083 | 119.466
5 | 1.104 | 0.00912 | -0.084 | 120.989
5.5 | 1.164 | 0.00946 | -0.085 | 123.062
6 | 1.223 | 0.00984 | -0.087 | 124.269
6.5 | 1.28 | 0.01019 | -0.088 | 125.643
7 | 1.336 | 0.01065 | -0.089 | 125.512
7.5 | 1.391 | 0.01118 | -0.091 | 124.467
8 | 1.444 | 0.01261 | -0.092 | 114.462
8.5 | 1.493 | 0.015 | -0.093 | 99.521
9 | 1.536 | 0.01632 | -0.094 | 94.125
9.5 | 1.575 | 0.01709 | -0.096 | 92.161
10 | 1.61 | 0.01788 | -0.097 | 90.071
10.5 | 1.64 | 0.01874 | -0.098 | 87.51
11 | 1.663 | 0.01967 | -0.099 | 84.537
11.5 | 1.68 | 0.02099 | -0.1 | 80.036
12 | 1.688 | 0.02296 | -0.101 | 73.535
12.5 | 1.69 | 0.02432 | -0.103 | 69.471
13 | 1.683 | 0.02571 | -0.104 | 65.467
13.5 | 1.668 | 0.02725 | -0.105 | 61.233
14 | 1.645 | 0.02881 | -0.106 | 57.104
14.5 | 1.613 | 0.03071 | -0.107 | 52.533
15 | 1.568 | 0.03255 | -0.108 | 48.174
15.5 | 1.51 | 0.03506 | -0.109 | 43.06
16 | 1.442 | 0.03758 | -0.11 | 38.375
16.5 | 1.366 | 0.04041 | -0.111 | 33.806
17 | 1.276 | 0.04354 | -0.112 | 29.318
17.5 | 1.171 | 0.04816 | -0.112 | 24.31

## 86. Re 6M Mach 0.25 (2)
BIGFOIL.COM POLAR EXPORT
NACA67-717 a=0.2
NACA67-717 a=0.2 |  |  |  | Cl Max: | 1.506 | at alpha= | 18 | deg
XFOIL ncrit=9 |  |  |  | L/D Max: | 108.472 | at alpha= | 2 | deg
Re: | 6000000 |  |  | Cd Min: | 0.14314 | at alpha= | -18 | deg
Mach: | 0.25 |  |  | Cl=0 at alpha= | -5.2068 | deg
|  |  |  | @ Cl=0.1, Cd= | 0.0061292
|  |  |  | @ Cl=0.4, Cd= | 0.0056761
|  |  |  | @ Cl=0.6, Cd= | 0.0056877
alpha (deg) | Cl | Cd | Cm | Cl/Cd
-18 | -0.2621 | 0.14314 | -0.1021 | -1.8311
-17.5 | -0.2583 | 0.13471 | -0.1068 | -1.9175
-17 | -0.2513 | 0.1272 | -0.1111 | -1.9756
-16.5 | -0.244 | 0.11995 | -0.1153 | -2.0342
-16 | -0.2471 | 0.11096 | -0.12 | -2.2269
-15.5 | -0.2519 | 0.10207 | -0.1248 | -2.4679
-15 | -0.2734 | 0.09106 | -0.1304 | -3.0024
-14.5 | -0.3356 | 0.075 | -0.1389 | -4.4747
-14 | -0.5657 | 0.04607 | -0.1478 | -12.2791
-13.5 | -0.8146 | 0.02361 | -0.1222 | -34.5023
-13 | -0.8191 | 0.0189 | -0.1141 | -43.3386
-12.5 | -0.7887 | 0.0163 | -0.1099 | -48.3865
-12 | -0.7444 | 0.01457 | -0.1075 | -51.0913
-11.5 | -0.6932 | 0.01327 | -0.106 | -52.2381
-11 | -0.6388 | 0.01228 | -0.1051 | -52.0195
-10.5 | -0.5807 | 0.0113 | -0.1048 | -51.3894
-10 | -0.5206 | 0.01039 | -0.105 | -50.1059
-9.5 | -0.463 | 0.00979 | -0.1047 | -47.2932
-9 | -0.4062 | 0.00928 | -0.1043 | -43.7716
-8.5 | -0.3485 | 0.00849 | -0.1043 | -41.0483
-8 | -0.2944 | 0.00816 | -0.1035 | -36.0784
-7.5 | -0.2405 | 0.00786 | -0.1027 | -30.598
-7 | -0.1866 | 0.00755 | -0.102 | -24.7152
-6.5 | -0.1334 | 0.00725 | -0.1012 | -18.4
-6 | -0.0811 | 0.00697 | -0.1003 | -11.6356
-5.5 | -0.0295 | 0.00673 | -0.0993 | -4.3834
-5 | 0.0208 | 0.00651 | -0.098 | 3.1951
-4.5 | 0.0711 | 0.00626 | -0.0967 | 11.3578
-4 | 0.1197 | 0.00604 | -0.0952 | 19.8179
-3.5 | 0.1663 | 0.00591 | -0.0931 | 28.1387
-3 | 0.2158 | 0.00582 | -0.0917 | 37.079
-2.5 | 0.2681 | 0.00569 | -0.091 | 47.1178
-2 | 0.3204 | 0.00562 | -0.0903 | 57.0107
-1.5 | 0.3708 | 0.00562 | -0.0892 | 65.9786
-1 | 0.4176 | 0.00571 | -0.0874 | 73.1349
-0.5 | 0.4608 | 0.00587 | -0.0849 | 78.5009
0 | 0.5031 | 0.00598 | -0.0822 | 84.1304
0.5 | 0.5396 | 0.00604 | -0.0783 | 89.3377
1 | 0.5637 | 0.00609 | -0.0716 | 92.5616
1.5 | 0.5525 | 0.00561 | -0.0578 | 98.4848
2 | 0.5608 | 0.00517 | -0.0484 | 108.472
2.5 | 0.5946 | 0.00562 | -0.0442 | 105.8007
3 | 0.6297 | 0.00606 | -0.0404 | 103.9109
3.5 | 0.6662 | 0.00654 | -0.037 | 101.8654
4 | 0.7048 | 0.007 | -0.034 | 100.6857
4.5 | 0.7406 | 0.00752 | -0.0306 | 98.484
5 | 0.7772 | 0.00809 | -0.0274 | 96.0692
5.5 | 0.8121 | 0.00873 | -0.024 | 93.0241
6 | 0.8465 | 0.00943 | -0.0207 | 89.7667
6.5 | 0.8804 | 0.01017 | -0.0173 | 86.5683
7 | 0.9117 | 0.01099 | -0.0136 | 82.9572
7.5 | 0.9448 | 0.01181 | -0.0102 | 80
8 | 0.9795 | 0.01264 | -0.0073 | 77.4921
8.5 | 1.0162 | 0.01344 | -0.0048 | 75.6101
9 | 1.0471 | 0.01447 | -0.0014 | 72.3635
9.5 | 1.0657 | 0.01597 | 0.0037 | 66.7314
10 | 1.0873 | 0.01749 | 0.0081 | 62.167
10.5 | 1.1123 | 0.01894 | 0.0118 | 58.7276
11 | 1.1312 | 0.02073 | 0.0162 | 54.5683
11.5 | 1.1566 | 0.02236 | 0.0194 | 51.7263
12 | 1.1823 | 0.024 | 0.0225 | 49.2625
12.5 | 1.2106 | 0.02566 | 0.025 | 47.1785
13 | 1.2394 | 0.02728 | 0.0274 | 45.4326
13.5 | 1.2679 | 0.02904 | 0.0296 | 43.6605
14 | 1.2935 | 0.03098 | 0.032 | 41.7527
15 | 1.3409 | 0.03537 | 0.0365 | 37.9107
15.5 | 1.3566 | 0.03811 | 0.0393 | 35.597
16 | 1.3886 | 0.04151 | 0.0377 | 33.4522
16.5 | 1.4232 | 0.04608 | 0.0336 | 30.8854
17 | 1.4538 | 0.05104 | 0.0297 | 28.4835
17.5 | 1.4854 | 0.05585 | 0.0259 | 26.5962
18 | 1.506 | 0.06153 | 0.0227 | 24.4759
19.5 | 1.4998 | 0.07736 | 0.0265 | 19.3873
20 | 1.4885 | 0.08419 | 0.0265 | 17.6802

## 87. Re 6M Mach 0.50 (1)
BIGFOIL.COM POLAR EXPORT
NACA67-717 a=0.2
NACA67-717 a=0.2 |  |  |  | Cl Max: | 1.632 | at alpha= | 9 | deg
JavaFoil+Calcfoil stall+Eppler ext transition |  |  |  | L/D Max: | 114.855 | at alpha= | 6 | deg
Re: | 6000000 |  |  | Cd Min: | 0.00678 | at alpha= | 0.5 | deg
Mach: | 0.5 |  |  | Cl=0 at alpha= | -3.8286 | deg
|  |  |  | @ Cl=0.1, Cd= | 0.0077191
|  |  |  | @ Cl=0.4, Cd= | 0.0080527
|  |  |  | @ Cl=0.6, Cd= | 0.0070651
alpha (deg) | Cl | Cd | Cm | Cl/Cd
-20 | -0.919 | 0.15742 | -0.016 | -5.84
-19.5 | -0.893 | 0.15643 | -0.016 | -5.707
-19 | -0.865 | 0.14753 | -0.017 | -5.86
-18.5 | -0.835 | 0.14332 | -0.017 | -5.825
-18 | -0.806 | 0.13866 | -0.017 | -5.814
-17.5 | -0.778 | 0.13462 | -0.018 | -5.779
-17 | -0.75 | 0.13036 | -0.018 | -5.753
-16.5 | -0.722 | 0.12625 | -0.019 | -5.719
-16 | -0.694 | 0.12228 | -0.02 | -5.675
-15.5 | -0.666 | 0.12031 | -0.02 | -5.534
-15 | -0.637 | 0.11368 | -0.021 | -5.605
-14.5 | -0.608 | 0.10768 | -0.021 | -5.646
-14 | -0.58 | 0.09683 | -0.021 | -5.988
-13.5 | -0.551 | 0.09095 | -0.022 | -6.063
-13 | -0.523 | 0.08404 | -0.023 | -6.226
-12.5 | -0.495 | 0.07991 | -0.023 | -6.194
-12 | -0.467 | 0.07476 | -0.024 | -6.242
-11.5 | -0.438 | 0.08427 | -0.024 | -5.193
-11 | -0.409 | 0.07895 | -0.024 | -5.18
-10.5 | -0.381 | 0.07022 | -0.025 | -5.421
-10 | -0.352 | 0.06448 | -0.026 | -5.464
-9.5 | -0.324 | 0.05913 | -0.027 | -5.48
-9 | -0.295 | 0.06666 | -0.026 | -4.42
-8.5 | -0.267 | 0.05815 | -0.027 | -4.585
-8 | -0.238 | 0.05641 | -0.028 | -4.221
-7.5 | -0.209 | 0.0527 | -0.028 | -3.975
-7 | -0.277 | 0.04765 | -0.03 | -5.808
-6.5 | -0.268 | 0.04268 | -0.033 | -6.272
-6 | -0.228 | 0.03855 | -0.034 | -5.925
-5.5 | -0.184 | 0.03271 | -0.042 | -5.633
-5 | -0.159 | 0.00818 | -0.064 | -19.369
-4.5 | -0.093 | 0.00801 | -0.066 | -11.549
-4 | -0.024 | 0.00784 | -0.067 | -3.091
-3.5 | 0.046 | 0.00775 | -0.068 | 5.886
-3 | 0.116 | 0.00771 | -0.07 | 15.105
-2.5 | 0.188 | 0.00786 | -0.071 | 23.902
-2 | 0.26 | 0.0079 | -0.073 | 32.927
-1.5 | 0.332 | 0.00797 | -0.074 | 41.658
-1 | 0.406 | 0.00806 | -0.076 | 50.412
-0.5 | 0.478 | 0.00831 | -0.077 | 57.535
0 | 0.543 | 0.00869 | -0.079 | 62.546
0.5 | 0.61 | 0.00678 | -0.081 | 89.956
1 | 0.679 | 0.0071 | -0.082 | 95.665
1.5 | 0.749 | 0.00743 | -0.083 | 100.785
2 | 0.818 | 0.00787 | -0.085 | 103.896
2.5 | 0.886 | 0.00836 | -0.086 | 105.931
3 | 0.954 | 0.00877 | -0.088 | 108.867
3.5 | 1.022 | 0.00927 | -0.089 | 110.28
4 | 1.09 | 0.00977 | -0.091 | 111.514
4.5 | 1.157 | 0.0103 | -0.092 | 112.341
5 | 1.224 | 0.01081 | -0.094 | 113.152
5.5 | 1.29 | 0.01129 | -0.095 | 114.211
6 | 1.354 | 0.01179 | -0.097 | 114.855
6.5 | 1.414 | 0.01236 | -0.098 | 114.342
7 | 1.471 | 0.01314 | -0.099 | 111.99
7.5 | 1.524 | 0.01513 | -0.101 | 100.732
8 | 1.572 | 0.01922 | -0.102 | 81.777
8.5 | 1.613 | 0.02045 | -0.103 | 78.9
9 | 1.632 | 0.02178 | -0.105 | 74.936
9.5 | 1.627 | 0.02327 | -0.106 | 69.914
10 | 1.577 | 0.02513 | -0.107 | 62.76
10.5 | 1.401 | 0.02975 | -0.108 | 47.114
11 | 0.988 | 0.03349 | -0.109 | 29.491
11.5 | 1.015 | 0.03793 | -0.11 | 26.767
12 | 1.046 | 0.03887 | -0.111 | 26.905
12.5 | 1.081 | 0.0377 | -0.113 | 28.659
13 | 1.104 | 0.04408 | -0.114 | 25.038
13.5 | 0.964 | 0.1024 | -0.06 | 9.413
14 | 1.16 | 0.04855 | -0.116 | 23.899

## 88. Re 6M Mach 0.50 (2)
BIGFOIL.COM POLAR EXPORT
NACA67-717 a=0.2
NACA67-717 a=0.2 |  |  |  | Cl Max: | 1.3224 | at alpha= | 16.5 | deg
XFOIL ncrit=9 |  |  |  | L/D Max: | 80.2504 | at alpha= | -1.5 | deg
Re: | 6000000 |  |  | Cd Min: | 0.14093 | at alpha= | 19.5 | deg
Mach: | 0.5 |  |  | Cl=0 at alpha= | -5.7878 | deg
|  |  |  | @ Cl=0.1, Cd= | 0.0072317
|  |  |  | @ Cl=0.4, Cd= | 0.0060185
|  |  |  | @ Cl=0.6, Cd= | 0.0086102
alpha (deg) | Cl | Cd | Cm | Cl/Cd
-13.5 | -0.057 | 0.10041 | -0.1506 | -0.56767
-13 | -0.0519 | 0.09292 | -0.1545 | -0.55854
-12.5 | -0.058 | 0.0842 | -0.1591 | -0.68884
-12 | -0.0642 | 0.076 | -0.1634 | -0.84474
-11.5 | -0.0709 | 0.06817 | -0.1675 | -1.04
-11 | -0.0996 | 0.05798 | -0.1743 | -1.7178
-10.5 | -0.1445 | 0.04906 | -0.1771 | -2.9454
-9.5 | -0.2356 | 0.03724 | -0.1633 | -6.3265
-8.5 | -0.3579 | 0.02237 | -0.1351 | -15.9991
-8 | -0.3173 | 0.0101 | -0.1381 | -31.4158
-7.5 | -0.2367 | 0.0093 | -0.1371 | -25.4516
-7 | -0.1627 | 0.00871 | -0.1358 | -18.6797
-6.5 | -0.0936 | 0.00832 | -0.1343 | -11.25
-6 | -0.0269 | 0.00792 | -0.1328 | -3.3965
-5.5 | 0.0365 | 0.00756 | -0.1311 | 4.828
-5 | 0.0983 | 0.00724 | -0.1294 | 13.5773
-4.5 | 0.1594 | 0.00694 | -0.1279 | 22.9683
-4 | 0.218 | 0.00665 | -0.1262 | 32.782
-3.5 | 0.2744 | 0.00642 | -0.1242 | 42.7414
-3 | 0.3322 | 0.00619 | -0.1226 | 53.6672
-2.5 | 0.3876 | 0.00605 | -0.1206 | 64.0661
-2 | 0.4388 | 0.00592 | -0.1179 | 74.1216
-1.5 | 0.4807 | 0.00599 | -0.1133 | 80.2504
-1 | 0.4996 | 0.00624 | -0.1037 | 80.0641
-0.5 | 0.516 | 0.00649 | -0.0936 | 79.5069
0 | 0.4821 | 0.00696 | -0.073 | 69.2672
0.5 | 0.4895 | 0.00755 | -0.0618 | 64.8344
1 | 0.5136 | 0.00804 | -0.0542 | 63.8806
2 | 0.57 | 0.00895 | -0.041 | 63.6872
2.5 | 0.561 | 0.00798 | -0.0272 | 70.3008
3 | 0.5988 | 0.00859 | -0.0227 | 69.709
3.5 | 0.6398 | 0.00928 | -0.0189 | 68.944
4 | 0.6837 | 0.0099 | -0.0157 | 69.0606
4.5 | 0.7278 | 0.01059 | -0.0125 | 68.7252
5 | 0.7728 | 0.01124 | -0.0095 | 68.7544
5.5 | 0.8182 | 0.01196 | -0.0066 | 68.4114
6 | 0.8585 | 0.01287 | -0.0029 | 66.7055
6.5 | 0.8999 | 0.01378 | 0.0006 | 65.3048
7 | 0.9426 | 0.01474 | 0.0038 | 63.9484
7.5 | 0.9818 | 0.01581 | 0.0075 | 62.0999
8 | 1.0209 | 0.01696 | 0.0113 | 60.1946
8.5 | 1.0607 | 0.01815 | 0.0149 | 58.4408
9 | 1.0964 | 0.01957 | 0.0189 | 56.0245
9.5 | 1.113 | 0.02185 | 0.0251 | 50.9382
10 | 1.1281 | 0.02437 | 0.031 | 46.2905
10.5 | 1.1418 | 0.02716 | 0.0367 | 42.0398
11 | 1.151 | 0.03045 | 0.0422 | 37.7997
11.5 | 1.1688 | 0.03353 | 0.0465 | 34.8583
12 | 1.1934 | 0.03646 | 0.0499 | 32.7318
12.5 | 1.2178 | 0.03959 | 0.0529 | 30.7603
13 | 1.2424 | 0.04284 | 0.0558 | 29.0009
13.5 | 1.2667 | 0.04635 | 0.0582 | 27.329
14 | 1.2866 | 0.05026 | 0.0605 | 25.5989
14.5 | 1.3043 | 0.05462 | 0.0625 | 23.8795
15 | 1.316 | 0.05961 | 0.064 | 22.0768
15.5 | 1.3215 | 0.06532 | 0.0652 | 20.2312
16.5 | 1.3224 | 0.07852 | 0.0654 | 16.8416
17 | 1.316 | 0.08629 | 0.0644 | 15.2509
17.5 | 1.3033 | 0.09478 | 0.0627 | 13.7508
18 | 1.2834 | 0.10435 | 0.0599 | 12.299
18.5 | 1.2592 | 0.11544 | 0.0547 | 10.9078
19 | 1.2403 | 0.12778 | 0.0465 | 9.7065
19.5 | 1.219 | 0.14093 | 0.0369 | 8.6497

## 89. Re 7M Mach 0.00 (1)
BIGFOIL.COM POLAR EXPORT
NACA67-717 a=0.2
NACA67-717 a=0.2 |  |  |  | Cl Max: | 1.738 | at alpha= | 14 | deg
JavaFoil+Calcfoil stall+Eppler ext transition |  |  |  | L/D Max: | 131.047 | at alpha= | 6.5 | deg
Re: | 7000000 |  |  | Cd Min: | 0.00574 | at alpha= | 0.5 | deg
Mach: | 0 |  |  | Cl=0 at alpha= | -3.8279 | deg
|  |  |  | @ Cl=0.1, Cd= | 0.0062668
|  |  |  | @ Cl=0.4, Cd= | 0.0074511
|  |  |  | @ Cl=0.6, Cd= | 0.0060264
alpha (deg) | Cl | Cd | Cm | Cl/Cd
-19 | -0.503 | 0.15586 | -0.013 | -3.224
-18.5 | -0.517 | 0.14836 | -0.014 | -3.487
-18 | -0.532 | 0.14104 | -0.014 | -3.769
-17.5 | -0.545 | 0.13387 | -0.015 | -4.074
-17 | -0.558 | 0.12698 | -0.015 | -4.398
-16.5 | -0.57 | 0.12082 | -0.016 | -4.721
-16 | -0.581 | 0.11421 | -0.017 | -5.089
-15.5 | -0.591 | 0.10893 | -0.017 | -5.421
-15 | -0.598 | 0.10184 | -0.018 | -5.874
-14.5 | -0.604 | 0.0968 | -0.019 | -6.237
-14 | -0.607 | 0.09099 | -0.019 | -6.668
-13.5 | -0.607 | 0.08779 | -0.02 | -6.909
-13 | -0.604 | 0.08282 | -0.021 | -7.293
-12.5 | -0.598 | 0.07713 | -0.021 | -7.759
-12 | -0.589 | 0.07341 | -0.022 | -8.026
-11.5 | -0.578 | 0.06746 | -0.024 | -8.561
-11 | -0.561 | 0.06329 | -0.024 | -8.869
-10.5 | -0.542 | 0.059 | -0.026 | -9.186
-10 | -0.518 | 0.05565 | -0.027 | -9.314
-9.5 | -0.494 | 0.04982 | -0.029 | -9.908
-9 | -0.464 | 0.04618 | -0.03 | -10.04
-8.5 | -0.436 | 0.03834 | -0.034 | -11.371
-8 | -0.471 | 0.00853 | -0.049 | -55.16
-7.5 | -0.423 | 0.00818 | -0.05 | -51.701
-7 | -0.371 | 0.00792 | -0.051 | -46.911
-6.5 | -0.317 | 0.00742 | -0.053 | -42.77
-6 | -0.26 | 0.00729 | -0.054 | -35.723
-5.5 | -0.202 | 0.0073 | -0.055 | -27.672
-5 | -0.143 | 0.00677 | -0.056 | -21.077
-4.5 | -0.082 | 0.00704 | -0.058 | -11.701
-4 | -0.021 | 0.00699 | -0.059 | -3.064
-3.5 | 0.04 | 0.00617 | -0.06 | 6.507
-3 | 0.102 | 0.00627 | -0.061 | 16.28
-2.5 | 0.164 | 0.00633 | -0.062 | 25.989
-2 | 0.227 | 0.00675 | -0.064 | 33.641
-1.5 | 0.29 | 0.00678 | -0.065 | 42.781
-1 | 0.354 | 0.00694 | -0.066 | 50.98
-0.5 | 0.417 | 0.00764 | -0.068 | 54.567
0 | 0.473 | 0.00757 | -0.069 | 62.491
0.5 | 0.532 | 0.00574 | -0.07 | 92.637
1 | 0.593 | 0.006 | -0.071 | 98.805
1.5 | 0.654 | 0.00623 | -0.073 | 104.89
2 | 0.714 | 0.00656 | -0.074 | 108.818
2.5 | 0.774 | 0.00691 | -0.075 | 112.075
3 | 0.834 | 0.00726 | -0.077 | 114.913
3.5 | 0.894 | 0.00758 | -0.078 | 117.889
4 | 0.953 | 0.00791 | -0.079 | 120.575
4.5 | 1.013 | 0.00824 | -0.08 | 122.924
5 | 1.072 | 0.00855 | -0.082 | 125.349
5.5 | 1.13 | 0.00886 | -0.083 | 127.575
6 | 1.188 | 0.00917 | -0.084 | 129.587
6.5 | 1.244 | 0.00949 | -0.085 | 131.047
7 | 1.299 | 0.00995 | -0.087 | 130.557
7.5 | 1.353 | 0.01044 | -0.088 | 129.622
8 | 1.405 | 0.01198 | -0.089 | 117.232
8.5 | 1.454 | 0.01376 | -0.09 | 105.714
9 | 1.499 | 0.01491 | -0.091 | 100.582
9.5 | 1.542 | 0.01555 | -0.093 | 99.165
10 | 1.581 | 0.01623 | -0.094 | 97.372
10.5 | 1.616 | 0.01684 | -0.095 | 95.944
11 | 1.647 | 0.01764 | -0.096 | 93.407
11.5 | 1.674 | 0.01849 | -0.097 | 90.563
12 | 1.697 | 0.01971 | -0.099 | 86.059
12.5 | 1.715 | 0.02084 | -0.1 | 82.285
13 | 1.727 | 0.02219 | -0.101 | 77.832
13.5 | 1.735 | 0.02334 | -0.102 | 74.318
14 | 1.738 | 0.02452 | -0.103 | 70.89
14.5 | 1.736 | 0.0259 | -0.104 | 67.026
15 | 1.726 | 0.02727 | -0.105 | 63.307
15.5 | 1.709 | 0.02879 | -0.106 | 59.371
16 | 1.688 | 0.03046 | -0.107 | 55.4
16.5 | 1.661 | 0.03213 | -0.108 | 51.704
17 | 1.628 | 0.03392 | -0.109 | 47.997
17.5 | 1.586 | 0.0359 | -0.11 | 44.19
18 | 1.541 | 0.03821 | -0.111 | 40.337
18.5 | 1.494 | 0.04065 | -0.112 | 36.752
19 | 1.444 | 0.04332 | -0.113 | 33.324

## 90. Re 7M Mach 0.00 (2)
BIGFOIL.COM POLAR EXPORT
NACA67-717 a=0.2
NACA67-717 a=0.2 |  |  |  | Cl Max: | 1.5795 | at alpha= | 20 | deg
XFOIL ncrit=9 |  |  |  | L/D Max: | 120.805 | at alpha= | 2 | deg
Re: | 7000000 |  |  | Cd Min: | 0.06402 | at alpha= | 20 | deg
Mach: | 0 |  |  | Cl=0 at alpha= | -4.888 | deg
|  |  |  | @ Cl=0.1, Cd= | 0.0057895
|  |  |  | @ Cl=0.4, Cd= | 0.0056446
|  |  |  | @ Cl=0.6, Cd= | 0.0050286
alpha (deg) | Cl | Cd | Cm | Cl/Cd
-20 | -1.1105 | 0.03639 | -0.1414 | -30.5166
-19.5 | -1.119 | 0.03284 | -0.1379 | -34.0743
-19 | -1.1357 | 0.02895 | -0.1326 | -39.2297
-18.5 | -1.1356 | 0.02619 | -0.1279 | -43.3601
-18 | -1.1313 | 0.02372 | -0.1229 | -47.6939
-17.5 | -1.1172 | 0.02182 | -0.1186 | -51.2007
-17 | -1.0942 | 0.02043 | -0.115 | -53.5585
-16.5 | -1.0658 | 0.01938 | -0.1119 | -54.9948
-16 | -1.0386 | 0.01808 | -0.1085 | -57.4447
-15.5 | -1.0068 | 0.01695 | -0.1056 | -59.3982
-15 | -0.9727 | 0.01587 | -0.103 | -61.2917
-14.5 | -0.9344 | 0.01499 | -0.1009 | -62.3349
-14 | -0.8941 | 0.01416 | -0.0991 | -63.1427
-13.5 | -0.851 | 0.01336 | -0.0977 | -63.6976
-13 | -0.8057 | 0.01268 | -0.0966 | -63.541
-12.5 | -0.7589 | 0.01203 | -0.0957 | -63.084
-12 | -0.7109 | 0.01147 | -0.095 | -61.9791
-11.5 | -0.6615 | 0.01091 | -0.0945 | -60.6324
-11 | -0.6105 | 0.01031 | -0.0943 | -59.2144
-10.5 | -0.5588 | 0.00977 | -0.0942 | -57.1955
-10 | -0.5071 | 0.00927 | -0.0941 | -54.7033
-9.5 | -0.4554 | 0.00881 | -0.0939 | -51.6913
-9 | -0.4042 | 0.00817 | -0.0937 | -49.4737
-8.5 | -0.354 | 0.00788 | -0.0932 | -44.9239
-8 | -0.3038 | 0.00756 | -0.0927 | -40.1852
-7.5 | -0.2532 | 0.00729 | -0.0922 | -34.7325
-7 | -0.2028 | 0.00704 | -0.0916 | -28.8068
-6.5 | -0.1535 | 0.00677 | -0.0908 | -22.6736
-6 | -0.1048 | 0.00653 | -0.0899 | -16.049
-5.5 | -0.0573 | 0.00635 | -0.0886 | -9.0236
-5 | -0.0106 | 0.00617 | -0.0872 | -1.718
-4.5 | 0.0367 | 0.006 | -0.0859 | 6.1167
-4 | 0.0871 | 0.00582 | -0.0853 | 14.9656
-3.5 | 0.1379 | 0.0057 | -0.0848 | 24.193
-3 | 0.1909 | 0.00557 | -0.0847 | 34.2729
-2.5 | 0.2424 | 0.00548 | -0.0843 | 44.2336
-2 | 0.2941 | 0.00544 | -0.084 | 54.0625
-1.5 | 0.3436 | 0.00549 | -0.0833 | 62.5865
-1 | 0.3897 | 0.00562 | -0.0818 | 69.3416
-0.5 | 0.4358 | 0.00573 | -0.0804 | 76.0558
0 | 0.4816 | 0.00579 | -0.0789 | 83.1779
0.5 | 0.5219 | 0.00586 | -0.0762 | 89.0614
1 | 0.5597 | 0.00589 | -0.0731 | 95.0255
1.5 | 0.5521 | 0.00486 | -0.0604 | 113.6008
2 | 0.5702 | 0.00472 | -0.0531 | 120.8051
2.5 | 0.604 | 0.00507 | -0.0493 | 119.1321
3 | 0.6393 | 0.00543 | -0.0458 | 117.7348
3.5 | 0.6747 | 0.00583 | -0.0425 | 115.729
4 | 0.7102 | 0.00628 | -0.0392 | 113.0892
4.5 | 0.7456 | 0.00671 | -0.0361 | 111.1177
5 | 0.7771 | 0.0073 | -0.0323 | 106.4521
5.5 | 0.8099 | 0.0079 | -0.0289 | 102.519
6 | 0.846 | 0.00845 | -0.0261 | 100.1183
6.5 | 0.8746 | 0.00923 | -0.0222 | 94.7562
7 | 0.9048 | 0.01001 | -0.0187 | 90.3896
7.5 | 0.939 | 0.01067 | -0.0159 | 88.0037
8 | 0.9763 | 0.01127 | -0.0138 | 86.6282
8.5 | 1.0074 | 0.01212 | -0.0107 | 83.1188
9 | 1.0355 | 0.01311 | -0.0073 | 78.9855
9.5 | 1.0537 | 0.01449 | -0.0025 | 72.7191
10 | 1.0792 | 0.01566 | 0.001 | 68.9144
10.5 | 1.1076 | 0.01681 | 0.0039 | 65.8894
11 | 1.1292 | 0.01823 | 0.0077 | 61.9419
11.5 | 1.1566 | 0.01951 | 0.0104 | 59.2824
12 | 1.1847 | 0.02078 | 0.0129 | 57.0115
12.5 | 1.215 | 0.02199 | 0.0149 | 55.2524
13 | 1.2438 | 0.02332 | 0.017 | 53.3362
13.5 | 1.274 | 0.0246 | 0.0188 | 51.7886
14 | 1.3014 | 0.02611 | 0.0208 | 49.843
14.5 | 1.3288 | 0.0276 | 0.0226 | 48.1449
15 | 1.3536 | 0.02929 | 0.0246 | 46.2137
15.5 | 1.3732 | 0.03132 | 0.0271 | 43.8442
16 | 1.3951 | 0.03348 | 0.0287 | 41.6697
16.5 | 1.4419 | 0.03642 | 0.0237 | 39.5909
17 | 1.4784 | 0.04034 | 0.0194 | 36.6485
17.5 | 1.5199 | 0.04369 | 0.015 | 34.7883
18 | 1.5539 | 0.04754 | 0.0112 | 32.6862
18.5 | 1.559 | 0.05152 | 0.0132 | 30.2601
19 | 1.57 | 0.05519 | 0.0141 | 28.4472
19.5 | 1.5769 | 0.05935 | 0.0149 | 26.5695
20 | 1.5795 | 0.06402 | 0.0156 | 24.672

## 91. Re 7M Mach 0.10 (1)
BIGFOIL.COM POLAR EXPORT
NACA67-717 a=0.2
NACA67-717 a=0.2 |  |  |  | Cl Max: | 1.729 | at alpha= | 13.5 | deg
JavaFoil+Calcfoil stall+Eppler ext transition |  |  |  | L/D Max: | 130.82 | at alpha= | 6.5 | deg
Re: | 7000000 |  |  | Cd Min: | 0.0058 | at alpha= | 0.5 | deg
Mach: | 0.1 |  |  | Cl=0 at alpha= | -3.8226 | deg
|  |  |  | @ Cl=0.1, Cd= | 0.0062852
|  |  |  | @ Cl=0.4, Cd= | 0.0070571
|  |  |  | @ Cl=0.6, Cd= | 0.0060371
alpha (deg) | Cl | Cd | Cm | Cl/Cd
-18.5 | -0.469 | 0.15051 | -0.014 | -3.116
-18 | -0.486 | 0.14269 | -0.014 | -3.406
-17.5 | -0.503 | 0.1372 | -0.015 | -3.663
-17 | -0.519 | 0.12965 | -0.015 | -4
-16.5 | -0.534 | 0.12225 | -0.016 | -4.365
-16 | -0.548 | 0.11593 | -0.016 | -4.723
-15.5 | -0.56 | 0.11043 | -0.017 | -5.072
-15 | -0.571 | 0.10414 | -0.018 | -5.482
-14.5 | -0.58 | 0.09757 | -0.019 | -5.941
-14 | -0.586 | 0.0924 | -0.019 | -6.34
-13.5 | -0.589 | 0.08777 | -0.02 | -6.71
-13 | -0.589 | 0.08326 | -0.021 | -7.073
-12.5 | -0.586 | 0.07803 | -0.021 | -7.512
-12 | -0.579 | 0.07383 | -0.022 | -7.845
-11.5 | -0.569 | 0.06945 | -0.023 | -8.19
-11 | -0.555 | 0.0641 | -0.024 | -8.664
-10.5 | -0.537 | 0.05994 | -0.025 | -8.966
-10 | -0.515 | 0.05645 | -0.026 | -9.123
-9.5 | -0.492 | 0.05031 | -0.029 | -9.775
-9 | -0.462 | 0.04726 | -0.03 | -9.774
-8.5 | -0.432 | 0.04132 | -0.033 | -10.458
-8 | -0.471 | 0.00862 | -0.049 | -54.62
-7.5 | -0.424 | 0.00821 | -0.05 | -51.597
-7 | -0.372 | 0.00792 | -0.052 | -47.018
-6.5 | -0.319 | 0.00746 | -0.053 | -42.683
-6 | -0.261 | 0.00735 | -0.054 | -35.548
-5.5 | -0.203 | 0.00735 | -0.056 | -27.605
-5 | -0.143 | 0.00679 | -0.057 | -21.099
-4.5 | -0.083 | 0.00705 | -0.058 | -11.745
-4 | -0.022 | 0.007 | -0.059 | -3.073
-3.5 | 0.04 | 0.00619 | -0.06 | 6.513
-3 | 0.103 | 0.00629 | -0.061 | 16.324
-2.5 | 0.165 | 0.00635 | -0.063 | 26.014
-2 | 0.228 | 0.00678 | -0.064 | 33.64
-1.5 | 0.291 | 0.00681 | -0.065 | 42.767
-1 | 0.355 | 0.00695 | -0.067 | 51.166
-0.5 | 0.418 | 0.0071 | -0.068 | 58.894
0 | 0.475 | 0.00764 | -0.069 | 62.242
0.5 | 0.535 | 0.0058 | -0.071 | 92.26
1 | 0.596 | 0.00602 | -0.072 | 98.891
1.5 | 0.657 | 0.00628 | -0.073 | 104.549
2 | 0.717 | 0.00661 | -0.074 | 108.536
2.5 | 0.778 | 0.00694 | -0.076 | 112.154
3 | 0.838 | 0.00728 | -0.077 | 115.061
3.5 | 0.898 | 0.00761 | -0.078 | 117.979
4 | 0.958 | 0.00797 | -0.079 | 120.126
4.5 | 1.017 | 0.0083 | -0.081 | 122.575
5 | 1.077 | 0.00863 | -0.082 | 124.816
5.5 | 1.136 | 0.00893 | -0.083 | 127.14
6 | 1.193 | 0.00926 | -0.085 | 128.952
6.5 | 1.25 | 0.00955 | -0.086 | 130.82
7 | 1.305 | 0.01003 | -0.087 | 130.079
7.5 | 1.359 | 0.01054 | -0.088 | 128.932
8 | 1.411 | 0.01211 | -0.09 | 116.472
8.5 | 1.46 | 0.01393 | -0.091 | 104.857
9 | 1.505 | 0.01506 | -0.092 | 99.959
9.5 | 1.547 | 0.01572 | -0.093 | 98.458
10 | 1.586 | 0.0164 | -0.094 | 96.714
10.5 | 1.62 | 0.01707 | -0.096 | 94.936
11 | 1.651 | 0.01787 | -0.097 | 92.365
11.5 | 1.677 | 0.01877 | -0.098 | 89.343
12 | 1.697 | 0.02003 | -0.099 | 84.721
12.5 | 1.713 | 0.02122 | -0.1 | 80.733
13 | 1.723 | 0.02257 | -0.101 | 76.364
13.5 | 1.729 | 0.02374 | -0.102 | 72.817
14 | 1.729 | 0.02495 | -0.104 | 69.282
14.5 | 1.723 | 0.02642 | -0.105 | 65.215
15 | 1.71 | 0.02792 | -0.106 | 61.235
15.5 | 1.688 | 0.02942 | -0.107 | 57.397
16 | 1.662 | 0.03122 | -0.108 | 53.235
16.5 | 1.631 | 0.03292 | -0.109 | 49.528
17 | 1.592 | 0.0349 | -0.11 | 45.611
17.5 | 1.544 | 0.03697 | -0.111 | 41.769
18 | 1.493 | 0.03937 | -0.111 | 37.928
18.5 | 1.439 | 0.04177 | -0.112 | 34.462

## 92. Re 7M Mach 0.10 (2)
BIGFOIL.COM POLAR EXPORT
NACA67-717 a=0.2
NACA67-717 a=0.2 |  |  |  | Cl Max: | 1.5713 | at alpha= | 19.5 | deg
XFOIL ncrit=9 |  |  |  | L/D Max: | 118.954 | at alpha= | 2 | deg
Re: | 7000000 |  |  | Cd Min: | 0.06683 | at alpha= | 20 | deg
Mach: | 0.1 |  |  | Cl=0 at alpha= | -4.9352 | deg
|  |  |  | @ Cl=0.1, Cd= | 0.0058062
|  |  |  | @ Cl=0.4, Cd= | 0.0056486
|  |  |  | @ Cl=0.6, Cd= | 0.0051042
alpha (deg) | Cl | Cd | Cm | Cl/Cd
-19 | -1.0315 | 0.03729 | -0.144 | -27.6616
-18.5 | -1.0739 | 0.03125 | -0.138 | -34.3648
-18 | -1.0931 | 0.02716 | -0.1317 | -40.2467
-17.5 | -1.0936 | 0.02435 | -0.1261 | -44.9117
-17 | -1.0786 | 0.02248 | -0.1216 | -47.9804
-16.5 | -1.0553 | 0.0211 | -0.1178 | -50.0142
-16 | -1.0336 | 0.01945 | -0.1136 | -53.1414
-15.5 | -1.0064 | 0.01804 | -0.1099 | -55.7871
-15 | -0.9752 | 0.01676 | -0.1067 | -58.1862
-14.5 | -0.9389 | 0.0157 | -0.1041 | -59.8025
-14 | -0.8997 | 0.01474 | -0.1018 | -61.038
-13.5 | -0.8572 | 0.01382 | -0.1001 | -62.026
-13 | -0.812 | 0.01305 | -0.0987 | -62.2222
-12.5 | -0.7648 | 0.01231 | -0.0977 | -62.1284
-12 | -0.7162 | 0.01168 | -0.0968 | -61.3185
-11.5 | -0.6662 | 0.01108 | -0.0962 | -60.1264
-11 | -0.6149 | 0.01051 | -0.0959 | -58.5062
-10.5 | -0.5622 | 0.00992 | -0.0957 | -56.6734
-10 | -0.5094 | 0.00938 | -0.0957 | -54.307
-9.5 | -0.4572 | 0.00896 | -0.0954 | -51.0268
-9 | -0.4049 | 0.0085 | -0.0952 | -47.6353
-8.5 | -0.3538 | 0.00794 | -0.0948 | -44.5592
-8 | -0.3029 | 0.00761 | -0.0942 | -39.8029
-7.5 | -0.2519 | 0.00733 | -0.0937 | -34.3656
-7 | -0.201 | 0.00707 | -0.0931 | -28.43
-6.5 | -0.1509 | 0.00681 | -0.0923 | -22.1586
-6 | -0.1019 | 0.00656 | -0.0913 | -15.5335
-5.5 | -0.0537 | 0.00637 | -0.0902 | -8.4301
-5 | -0.006 | 0.00618 | -0.0889 | -0.97087
-4.5 | 0.0403 | 0.006 | -0.0872 | 6.7167
-4 | 0.0899 | 0.00583 | -0.0863 | 15.4202
-3.5 | 0.1408 | 0.00571 | -0.0857 | 24.6585
-3 | 0.1938 | 0.00558 | -0.0856 | 34.7312
-2.5 | 0.2456 | 0.00549 | -0.0852 | 44.7359
-2 | 0.2972 | 0.00545 | -0.0848 | 54.5321
-1.5 | 0.3468 | 0.00551 | -0.084 | 62.9401
-1 | 0.3929 | 0.00563 | -0.0825 | 69.7869
-0.5 | 0.4386 | 0.00575 | -0.0809 | 76.2783
0 | 0.4843 | 0.00581 | -0.0793 | 83.3563
0.5 | 0.5244 | 0.00588 | -0.0765 | 89.1837
1 | 0.5609 | 0.00592 | -0.073 | 94.7466
1.5 | 0.5569 | 0.00519 | -0.0609 | 107.3025
2 | 0.5686 | 0.00478 | -0.0524 | 118.954
2.5 | 0.6025 | 0.00513 | -0.0485 | 117.4464
3 | 0.6373 | 0.00552 | -0.0449 | 115.4529
3.5 | 0.6725 | 0.00593 | -0.0414 | 113.4064
4 | 0.7104 | 0.00636 | -0.0386 | 111.6981
4.5 | 0.7456 | 0.0068 | -0.0353 | 109.6471
5 | 0.7764 | 0.00742 | -0.0314 | 104.6361
5.5 | 0.811 | 0.00799 | -0.0282 | 101.5019
6.5 | 0.8757 | 0.00934 | -0.0215 | 93.758
7 | 0.9054 | 0.01015 | -0.0178 | 89.202
7.5 | 0.9407 | 0.0108 | -0.0152 | 87.1019
8 | 0.9766 | 0.01147 | -0.0128 | 85.1439
8.5 | 1.0093 | 0.01228 | -0.0099 | 82.1906
9 | 1.0364 | 0.01333 | -0.0063 | 77.7494
9.5 | 1.0559 | 0.01469 | -0.0016 | 71.8788
10 | 1.0799 | 0.01594 | 0.0022 | 67.7478
10.5 | 1.1092 | 0.01708 | 0.005 | 64.9415
11 | 1.13 | 0.01856 | 0.009 | 60.8836
11.5 | 1.1584 | 0.01983 | 0.0116 | 58.4165
12 | 1.1855 | 0.02119 | 0.0143 | 55.9462
12.5 | 1.2168 | 0.02239 | 0.0163 | 54.3457
13 | 1.2444 | 0.02383 | 0.0186 | 52.2199
13.5 | 1.2757 | 0.02509 | 0.0203 | 50.845
14 | 1.3022 | 0.02671 | 0.0223 | 48.7533
14.5 | 1.3283 | 0.02833 | 0.0244 | 46.8867
15 | 1.3548 | 0.02998 | 0.0263 | 45.1901
15.5 | 1.3737 | 0.03213 | 0.0288 | 42.7544
16 | 1.3939 | 0.03445 | 0.0306 | 40.4615
16.5 | 1.4382 | 0.03768 | 0.0259 | 38.1688
17 | 1.4742 | 0.04176 | 0.0216 | 35.3017
17.5 | 1.5151 | 0.04525 | 0.0172 | 33.4829
18 | 1.5473 | 0.04941 | 0.0135 | 31.3155
19.5 | 1.5713 | 0.06154 | 0.0167 | 25.533
20 | 1.5692 | 0.06683 | 0.0174 | 23.4805

## 93. Re 7M Mach 0.25 (1)
BIGFOIL.COM POLAR EXPORT
NACA67-717 a=0.2
NACA67-717 a=0.2 |  |  |  | Cl Max: | 1.691 | at alpha= | 12.5 | deg
JavaFoil+Calcfoil stall+Eppler ext transition |  |  |  | L/D Max: | 127.946 | at alpha= | 6.5 | deg
Re: | 7000000 |  |  | Cd Min: | 0.00594 | at alpha= | 0.5 | deg
Mach: | 0.25 |  |  | Cl=0 at alpha= | -3.8254 | deg
|  |  |  | @ Cl=0.1, Cd= | 0.0071637
|  |  |  | @ Cl=0.4, Cd= | 0.007028
|  |  |  | @ Cl=0.6, Cd= | 0.0061703
alpha (deg) | Cl | Cd | Cm | Cl/Cd
-16 | -0.219 | 0.13271 | -0.016 | -1.647
-15.5 | -0.273 | 0.12303 | -0.017 | -2.219
-15 | -0.32 | 0.11534 | -0.017 | -2.774
-14.5 | -0.362 | 0.1074 | -0.018 | -3.367
-14 | -0.399 | 0.10024 | -0.019 | -3.977
-13.5 | -0.431 | 0.09515 | -0.019 | -4.525
-13 | -0.457 | 0.08894 | -0.02 | -5.142
-12.5 | -0.478 | 0.08373 | -0.021 | -5.714
-12 | -0.494 | 0.07787 | -0.022 | -6.339
-11.5 | -0.502 | 0.07278 | -0.023 | -6.903
-11 | -0.505 | 0.06796 | -0.024 | -7.426
-10.5 | -0.5 | 0.06454 | -0.024 | -7.749
-10 | -0.489 | 0.06006 | -0.025 | -8.147
-9.5 | -0.473 | 0.05486 | -0.027 | -8.626
-9 | -0.451 | 0.05113 | -0.028 | -8.81
-8.5 | -0.423 | 0.04731 | -0.03 | -8.944
-8 | -0.392 | 0.04234 | -0.033 | -9.265
-7.5 | -0.426 | 0.00855 | -0.052 | -49.884
-7 | -0.377 | 0.0082 | -0.053 | -46.028
-6.5 | -0.324 | 0.00798 | -0.054 | -40.621
-6 | -0.267 | 0.00756 | -0.056 | -35.265
-5.5 | -0.207 | 0.0071 | -0.057 | -29.163
-5 | -0.147 | 0.00728 | -0.058 | -20.111
-4.5 | -0.085 | 0.00719 | -0.059 | -11.788
-4 | -0.022 | 0.00713 | -0.061 | -3.091
-3.5 | 0.041 | 0.00709 | -0.062 | 5.826
-3 | 0.105 | 0.00717 | -0.063 | 14.679
-2.5 | 0.17 | 0.00723 | -0.064 | 23.463
-2 | 0.234 | 0.00653 | -0.066 | 35.827
-1.5 | 0.299 | 0.00658 | -0.067 | 45.445
-1 | 0.365 | 0.00676 | -0.068 | 53.928
-0.5 | 0.429 | 0.00725 | -0.07 | 59.215
0 | 0.488 | 0.00749 | -0.071 | 65.175
0.5 | 0.549 | 0.00594 | -0.072 | 92.433
1 | 0.611 | 0.00622 | -0.074 | 98.31
1.5 | 0.674 | 0.00646 | -0.075 | 104.252
2 | 0.736 | 0.00681 | -0.076 | 108.166
2.5 | 0.798 | 0.00718 | -0.078 | 111.205
3 | 0.86 | 0.00755 | -0.079 | 113.821
3.5 | 0.921 | 0.0079 | -0.08 | 116.643
4 | 0.983 | 0.00828 | -0.082 | 118.65
4.5 | 1.044 | 0.00863 | -0.083 | 120.901
5 | 1.104 | 0.00897 | -0.084 | 123.057
5.5 | 1.165 | 0.0093 | -0.086 | 125.187
6 | 1.224 | 0.00963 | -0.087 | 127.124
6.5 | 1.281 | 0.01001 | -0.088 | 127.946
7 | 1.337 | 0.01052 | -0.089 | 127.075
7.5 | 1.391 | 0.01141 | -0.091 | 121.933
8 | 1.444 | 0.01286 | -0.092 | 112.261
8.5 | 1.493 | 0.01503 | -0.093 | 99.304
9 | 1.537 | 0.0159 | -0.094 | 96.669
9.5 | 1.576 | 0.01666 | -0.096 | 94.629
10 | 1.611 | 0.01741 | -0.097 | 92.549
10.5 | 1.64 | 0.01825 | -0.098 | 89.91
11 | 1.664 | 0.01915 | -0.099 | 86.897
11.5 | 1.68 | 0.02064 | -0.1 | 81.414
12 | 1.689 | 0.02231 | -0.102 | 75.703
12.5 | 1.691 | 0.02363 | -0.103 | 71.549
13 | 1.684 | 0.02503 | -0.104 | 67.292
13.5 | 1.67 | 0.0265 | -0.105 | 63.001
14 | 1.646 | 0.02803 | -0.106 | 58.745
14.5 | 1.614 | 0.02985 | -0.107 | 54.088
15 | 1.569 | 0.03163 | -0.108 | 49.596
15.5 | 1.511 | 0.034 | -0.109 | 44.434
16 | 1.443 | 0.03654 | -0.11 | 39.492
16.5 | 1.367 | 0.03915 | -0.111 | 34.92
17 | 1.278 | 0.04217 | -0.112 | 30.293
17.5 | 1.173 | 0.04658 | -0.112 | 25.181

## 94. Re 7M Mach 0.25 (2)
BIGFOIL.COM POLAR EXPORT
NACA67-717 a=0.2
NACA67-717 a=0.2 |  |  |  | Cl Max: | 1.5308 | at alpha= | 18.5 | deg
XFOIL ncrit=9 |  |  |  | L/D Max: | 109.57 | at alpha= | 2 | deg
Re: | 7000000 |  |  | Cd Min: | 0.14972 | at alpha= | -18.5 | deg
Mach: | 0.25 |  |  | Cl=0 at alpha= | -5.1531 | deg
|  |  |  | @ Cl=0.1, Cd= | 0.0059095
|  |  |  | @ Cl=0.4, Cd= | 0.0056724
|  |  |  | @ Cl=0.6, Cd= | 0.0056044
alpha (deg) | Cl | Cd | Cm | Cl/Cd
-18.5 | -0.2727 | 0.14972 | -0.0985 | -1.8214
-18 | -0.265 | 0.14202 | -0.1029 | -1.8659
-17.5 | -0.2611 | 0.13364 | -0.1076 | -1.9538
-17 | -0.2541 | 0.12617 | -0.1119 | -2.0139
-16.5 | -0.2458 | 0.11914 | -0.116 | -2.0631
-16 | -0.2514 | 0.10974 | -0.121 | -2.2909
-15.5 | -0.2599 | 0.10031 | -0.1259 | -2.591
-15 | -0.292 | 0.08784 | -0.1323 | -3.3242
-14.5 | -0.4779 | 0.05631 | -0.1515 | -8.4869
-14 | -0.7569 | 0.0313 | -0.1349 | -24.1821
-13.5 | -0.8529 | 0.02029 | -0.1183 | -42.0355
-13 | -0.8332 | 0.0174 | -0.1127 | -47.8851
-12.5 | -0.7967 | 0.01525 | -0.1091 | -52.2426
-12 | -0.7496 | 0.01375 | -0.107 | -54.5164
-11.5 | -0.6974 | 0.01263 | -0.1056 | -55.2177
-11 | -0.6423 | 0.01171 | -0.1047 | -54.8506
-10.5 | -0.5858 | 0.01095 | -0.104 | -53.4977
-10 | -0.5264 | 0.01014 | -0.104 | -51.9132
-9.5 | -0.4689 | 0.00957 | -0.1036 | -48.9969
-9 | -0.4119 | 0.00906 | -0.1033 | -45.4636
-8.5 | -0.3545 | 0.00833 | -0.1032 | -42.557
-8 | -0.2997 | 0.00791 | -0.1025 | -37.8887
-7.5 | -0.2456 | 0.00756 | -0.1018 | -32.4868
-7 | -0.1918 | 0.00727 | -0.101 | -26.3824
-6.5 | -0.1383 | 0.00702 | -0.1003 | -19.7009
-6 | -0.0867 | 0.00674 | -0.0992 | -12.8635
-5.5 | -0.0358 | 0.00652 | -0.098 | -5.4908
-5 | 0.0158 | 0.00629 | -0.097 | 2.5119
-4.5 | 0.0657 | 0.00604 | -0.0956 | 10.8775
-4 | 0.113 | 0.00586 | -0.0937 | 19.2833
-3.5 | 0.1594 | 0.00576 | -0.0916 | 27.6736
-3 | 0.2116 | 0.00562 | -0.0908 | 37.6512
-2.5 | 0.264 | 0.00554 | -0.0901 | 47.6534
-2 | 0.3156 | 0.0055 | -0.0893 | 57.3818
-1.5 | 0.3649 | 0.00558 | -0.088 | 65.3943
-1 | 0.4105 | 0.0057 | -0.086 | 72.0175
-0.5 | 0.455 | 0.00585 | -0.0837 | 77.7778
0 | 0.497 | 0.00596 | -0.0809 | 83.3893
0.5 | 0.5356 | 0.00601 | -0.0774 | 89.1181
1 | 0.5546 | 0.0061 | -0.0696 | 90.918
1.5 | 0.5697 | 0.00621 | -0.0612 | 91.7391
2 | 0.561 | 0.00512 | -0.0485 | 109.5703
2.5 | 0.5945 | 0.00553 | -0.0442 | 107.5045
3 | 0.63 | 0.00601 | -0.0405 | 104.8253
3.5 | 0.6672 | 0.00642 | -0.0372 | 103.9252
4 | 0.7071 | 0.00688 | -0.0344 | 102.7762
4.5 | 0.7437 | 0.00736 | -0.0311 | 101.0462
5 | 0.7783 | 0.00797 | -0.0276 | 97.6537
5.5 | 0.8138 | 0.00858 | -0.0243 | 94.8485
6 | 0.8482 | 0.00927 | -0.0209 | 91.4995
6.5 | 0.8799 | 0.01008 | -0.0171 | 87.2917
7 | 0.9127 | 0.01089 | -0.0137 | 83.8108
7.5 | 0.9471 | 0.01167 | -0.0106 | 81.1568
8 | 0.9851 | 0.01237 | -0.0082 | 79.6362
8.5 | 1.0174 | 0.01329 | -0.0049 | 76.5538
9 | 1.047 | 0.01437 | -0.0013 | 72.8601
9.5 | 1.0649 | 0.01593 | 0.0039 | 66.8487
10 | 1.0867 | 0.01741 | 0.0083 | 62.4182
10.5 | 1.1143 | 0.01876 | 0.0116 | 59.3977
11 | 1.1354 | 0.02045 | 0.0157 | 55.5208
11.5 | 1.1633 | 0.02193 | 0.0187 | 53.0461
12 | 1.1913 | 0.02347 | 0.0215 | 50.7584
12.5 | 1.2203 | 0.02502 | 0.0241 | 48.773
13 | 1.2499 | 0.02665 | 0.0263 | 46.9006
13.5 | 1.2787 | 0.02831 | 0.0286 | 45.1678
14.5 | 1.3317 | 0.03218 | 0.0331 | 41.3828
15 | 1.3536 | 0.03454 | 0.0354 | 39.1893
15.5 | 1.3698 | 0.03728 | 0.0381 | 36.7436
16 | 1.3827 | 0.04021 | 0.041 | 34.387
16.5 | 1.4179 | 0.04438 | 0.0374 | 31.9491
17 | 1.4494 | 0.04932 | 0.0333 | 29.3877
17.5 | 1.4845 | 0.05395 | 0.0291 | 27.5162
18 | 1.5093 | 0.05935 | 0.0256 | 25.4305
18.5 | 1.5308 | 0.06507 | 0.022 | 23.5254
20 | 1.5102 | 0.08242 | 0.0256 | 18.3232

## 95. Re 7M Mach 0.50 (1)
BIGFOIL.COM POLAR EXPORT
NACA67-717 a=0.2
NACA67-717 a=0.2 |  |  |  | Cl Max: | 1.633 | at alpha= | 9 | deg
JavaFoil+Calcfoil stall+Eppler ext transition |  |  |  | L/D Max: | 117.495 | at alpha= | 6 | deg
Re: | 7000000 |  |  | Cd Min: | 0.00673 | at alpha= | 0.5 | deg
Mach: | 0.5 |  |  | Cl=0 at alpha= | -3.8286 | deg
|  |  |  | @ Cl=0.1, Cd= | 0.0077861
|  |  |  | @ Cl=0.4, Cd= | 0.0081046
|  |  |  | @ Cl=0.6, Cd= | 0.0070133
alpha (deg) | Cl | Cd | Cm | Cl/Cd
-20 | -0.92 | 0.15574 | -0.016 | -5.905
-19.5 | -0.893 | 0.15633 | -0.016 | -5.711
-19 | -0.865 | 0.14501 | -0.017 | -5.964
-18.5 | -0.836 | 0.14192 | -0.017 | -5.89
-18 | -0.806 | 0.13767 | -0.017 | -5.857
-17.5 | -0.778 | 0.13168 | -0.018 | -5.909
-17 | -0.75 | 0.12742 | -0.019 | -5.887
-16.5 | -0.722 | 0.1233 | -0.019 | -5.857
-16 | -0.694 | 0.11931 | -0.02 | -5.818
-15.5 | -0.666 | 0.11835 | -0.02 | -5.627
-15 | -0.637 | 0.11096 | -0.021 | -5.744
-14.5 | -0.608 | 0.10385 | -0.021 | -5.857
-14 | -0.58 | 0.09604 | -0.022 | -6.042
-13.5 | -0.552 | 0.08954 | -0.022 | -6.164
-13 | -0.524 | 0.08278 | -0.023 | -6.327
-12.5 | -0.495 | 0.07855 | -0.024 | -6.307
-12 | -0.467 | 0.07379 | -0.025 | -6.331
-11.5 | -0.438 | 0.08388 | -0.024 | -5.217
-11 | -0.409 | 0.07836 | -0.025 | -5.22
-10.5 | -0.381 | 0.06926 | -0.026 | -5.499
-10 | -0.353 | 0.06411 | -0.026 | -5.499
-9.5 | -0.324 | 0.05855 | -0.028 | -5.538
-9 | -0.295 | 0.06612 | -0.026 | -4.458
-8.5 | -0.267 | 0.05695 | -0.028 | -4.683
-8 | -0.238 | 0.05551 | -0.028 | -4.29
-7.5 | -0.21 | 0.05208 | -0.028 | -4.023
-7 | -0.277 | 0.04744 | -0.03 | -5.835
-6.5 | -0.268 | 0.04228 | -0.033 | -6.332
-6 | -0.229 | 0.03792 | -0.035 | -6.036
-5.5 | -0.184 | 0.03286 | -0.041 | -5.609
-5 | -0.159 | 0.00809 | -0.064 | -19.595
-4.5 | -0.093 | 0.00794 | -0.066 | -11.652
-4 | -0.024 | 0.00779 | -0.067 | -3.111
-3.5 | 0.046 | 0.00771 | -0.068 | 5.915
-3 | 0.117 | 0.00781 | -0.07 | 14.927
-2.5 | 0.188 | 0.00786 | -0.071 | 23.941
-2 | 0.26 | 0.00783 | -0.073 | 33.199
-1.5 | 0.332 | 0.00793 | -0.074 | 41.898
-1 | 0.406 | 0.00812 | -0.076 | 50.061
-0.5 | 0.478 | 0.0083 | -0.077 | 57.606
0 | 0.544 | 0.0086 | -0.079 | 63.184
0.5 | 0.61 | 0.00673 | -0.081 | 90.629
1 | 0.68 | 0.00706 | -0.082 | 96.235
1.5 | 0.749 | 0.00742 | -0.083 | 100.884
2 | 0.818 | 0.00788 | -0.085 | 103.738
2.5 | 0.886 | 0.00835 | -0.086 | 106.139
3 | 0.955 | 0.00882 | -0.088 | 108.242
3.5 | 1.023 | 0.00926 | -0.089 | 110.41
4 | 1.09 | 0.00968 | -0.091 | 112.63
4.5 | 1.157 | 0.01014 | -0.092 | 114.113
5 | 1.224 | 0.01062 | -0.094 | 115.291
5.5 | 1.291 | 0.01107 | -0.095 | 116.537
6 | 1.354 | 0.01153 | -0.097 | 117.495
6.5 | 1.414 | 0.0122 | -0.098 | 115.934
7 | 1.472 | 0.01294 | -0.099 | 113.75
7.5 | 1.525 | 0.01541 | -0.101 | 98.937
8 | 1.573 | 0.01876 | -0.102 | 83.827
8.5 | 1.614 | 0.01992 | -0.103 | 81.059
9 | 1.633 | 0.02126 | -0.105 | 76.82
9.5 | 1.628 | 0.02264 | -0.106 | 71.893
10 | 1.578 | 0.02452 | -0.107 | 64.353
10.5 | 1.402 | 0.02891 | -0.108 | 48.51
11 | 0.988 | 0.03261 | -0.109 | 30.311
11.5 | 1.017 | 0.03678 | -0.11 | 27.638
12 | 1.047 | 0.03773 | -0.112 | 27.759
12.5 | 1.081 | 0.03661 | -0.113 | 29.538
13 | 1.107 | 0.04229 | -0.114 | 26.184
13.5 | 0.967 | 0.09728 | -0.064 | 9.938
14 | 1.166 | 0.04585 | -0.116 | 25.443

## 96. Re 7M Mach 0.50 (2)
BIGFOIL.COM POLAR EXPORT
NACA67-717 a=0.2
NACA67-717 a=0.2 |  |  |  | Cl Max: | 1.3432 | at alpha= | 16.5 | deg
XFOIL ncrit=9 |  |  |  | L/D Max: | 78.8853 | at alpha= | -1 | deg
Re: | 7000000 |  |  | Cd Min: | 0.15133 | at alpha= | 20 | deg
Mach: | 0.5 |  |  | Cl=0 at alpha= | -5.7476 | deg
|  |  |  | @ Cl=0.1, Cd= | 0.006933
|  |  |  | @ Cl=0.4, Cd= | 0.0058216
|  |  |  | @ Cl=0.6, Cd= | 0.0084287
alpha (deg) | Cl | Cd | Cm | Cl/Cd
-13.5 | -0.0565 | 0.10001 | -0.1512 | -0.56494
-13 | -0.0505 | 0.09259 | -0.1552 | -0.54542
-12.5 | -0.0583 | 0.08365 | -0.1599 | -0.69695
-12 | -0.067 | 0.07517 | -0.1643 | -0.89131
-11.5 | -0.0741 | 0.06735 | -0.1684 | -1.1002
-11 | -0.1084 | 0.05664 | -0.1758 | -1.9138
-10.5 | -0.1554 | 0.04801 | -0.1775 | -3.2368
-10 | -0.2051 | 0.04153 | -0.1722 | -4.9386
-9.5 | -0.2518 | 0.0363 | -0.1621 | -6.9366
-9 | -0.3 | 0.03122 | -0.1486 | -9.6092
-8.5 | -0.4019 | 0.01832 | -0.1321 | -21.9378
-8 | -0.3218 | 0.00981 | -0.1374 | -32.8033
-7.5 | -0.239 | 0.0089 | -0.1368 | -26.8539
-7 | -0.1663 | 0.00835 | -0.1353 | -19.9162
-6.5 | -0.0979 | 0.00798 | -0.1336 | -12.2682
-6 | -0.0321 | 0.00768 | -0.1319 | -4.1797
-5.5 | 0.0315 | 0.0073 | -0.1302 | 4.3151
-5 | 0.0939 | 0.00696 | -0.1287 | 13.4914
-4.5 | 0.1548 | 0.00669 | -0.1271 | 23.139
-4 | 0.2123 | 0.00643 | -0.1251 | 33.0171
-3.5 | 0.2704 | 0.00618 | -0.1234 | 43.754
-3 | 0.3268 | 0.00598 | -0.1215 | 54.6488
-2.5 | 0.3822 | 0.00584 | -0.1196 | 65.4452
-2 | 0.4306 | 0.00579 | -0.1162 | 74.3696
-1.5 | 0.4662 | 0.00593 | -0.1102 | 78.6172
-1 | 0.4883 | 0.00619 | -0.1013 | 78.8853
-0.5 | 0.5023 | 0.00643 | -0.0908 | 78.1182
0 | 0.4719 | 0.00691 | -0.0709 | 68.2923
0.5 | 0.4835 | 0.00749 | -0.0606 | 64.5527
1 | 0.5115 | 0.00794 | -0.0537 | 64.4207
1.5 | 0.5413 | 0.00839 | -0.0474 | 64.5173
2.5 | 0.587 | 0.00853 | -0.0324 | 68.8159
3 | 0.6024 | 0.00841 | -0.0233 | 71.629
3.5 | 0.6451 | 0.00906 | -0.0198 | 71.2031
4 | 0.6864 | 0.00972 | -0.0161 | 70.6173
4.5 | 0.7318 | 0.01038 | -0.0131 | 70.501
5 | 0.776 | 0.01105 | -0.01 | 70.2262
5.5 | 0.8215 | 0.01175 | -0.007 | 69.9149
6 | 0.8619 | 0.01265 | -0.0034 | 68.1344
6.5 | 0.9028 | 0.01357 | 0.0002 | 66.5291
7 | 0.9458 | 0.01451 | 0.0034 | 65.1826
7.5 | 0.9849 | 0.01559 | 0.0072 | 63.1751
8.5 | 1.0646 | 0.01792 | 0.0144 | 59.4085
9 | 1.0972 | 0.01943 | 0.0189 | 56.4694
9.5 | 1.1103 | 0.02182 | 0.0255 | 50.8845
10 | 1.1282 | 0.02424 | 0.0311 | 46.5429
10.5 | 1.1425 | 0.02703 | 0.0367 | 42.2679
11 | 1.1542 | 0.03015 | 0.0421 | 38.2819
11.5 | 1.1776 | 0.03295 | 0.0459 | 35.739
12 | 1.2041 | 0.03574 | 0.0493 | 33.6905
12.5 | 1.2315 | 0.03862 | 0.0524 | 31.8876
13 | 1.2558 | 0.0419 | 0.0553 | 29.9714
13.5 | 1.2814 | 0.04524 | 0.0579 | 28.3245
14 | 1.3021 | 0.04913 | 0.0602 | 26.5032
14.5 | 1.321 | 0.05328 | 0.0623 | 24.7935
15 | 1.3316 | 0.05834 | 0.064 | 22.8248
15.5 | 1.3377 | 0.064 | 0.0652 | 20.9016
16 | 1.3428 | 0.06999 | 0.0659 | 19.1856
16.5 | 1.3432 | 0.07676 | 0.0658 | 17.4987
17 | 1.3362 | 0.08442 | 0.0651 | 15.828
17.5 | 1.3226 | 0.09312 | 0.0632 | 14.2032
18 | 1.3014 | 0.10287 | 0.0603 | 12.6509
18.5 | 1.2742 | 0.11358 | 0.0561 | 11.2185
19 | 1.247 | 0.12452 | 0.0514 | 10.0145
19.5 | 1.2234 | 0.13754 | 0.0423 | 8.8949
20 | 1.2033 | 0.15133 | 0.0315 | 7.9515

## 97. Re 8M Mach 0.00 (1)
BIGFOIL.COM POLAR EXPORT
NACA67-717 a=0.2
NACA67-717 a=0.2 |  |  |  | Cl Max: | 1.739 | at alpha= | 14 | deg
JavaFoil+Calcfoil stall+Eppler ext transition |  |  |  | L/D Max: | 132.252 | at alpha= | 6.5 | deg
Re: | 8000000 |  |  | Cd Min: | 0.00576 | at alpha= | 0.5 | deg
Mach: | 0 |  |  | Cl=0 at alpha= | -3.8279 | deg
|  |  |  | @ Cl=0.1, Cd= | 0.0066471
|  |  |  | @ Cl=0.4, Cd= | 0.0076195
|  |  |  | @ Cl=0.6, Cd= | 0.0060033
alpha (deg) | Cl | Cd | Cm | Cl/Cd
-19 | -0.503 | 0.15354 | -0.013 | -3.273
-18.5 | -0.517 | 0.14624 | -0.014 | -3.538
-18 | -0.532 | 0.13995 | -0.014 | -3.799
-17.5 | -0.546 | 0.13288 | -0.015 | -4.105
-17 | -0.559 | 0.12607 | -0.015 | -4.43
-16.5 | -0.571 | 0.12072 | -0.016 | -4.727
-16 | -0.581 | 0.11402 | -0.017 | -5.099
-15.5 | -0.591 | 0.10763 | -0.017 | -5.488
-15 | -0.598 | 0.10072 | -0.018 | -5.941
-14.5 | -0.604 | 0.09572 | -0.019 | -6.309
-14 | -0.607 | 0.09082 | -0.02 | -6.683
-13.5 | -0.607 | 0.08682 | -0.02 | -6.988
-13 | -0.604 | 0.08194 | -0.021 | -7.372
-12.5 | -0.599 | 0.07661 | -0.022 | -7.814
-12 | -0.589 | 0.07263 | -0.022 | -8.115
-11.5 | -0.578 | 0.06696 | -0.024 | -8.629
-11 | -0.562 | 0.06282 | -0.025 | -8.94
-10.5 | -0.543 | 0.05833 | -0.026 | -9.304
-10 | -0.519 | 0.05497 | -0.027 | -9.438
-9.5 | -0.495 | 0.04884 | -0.029 | -10.129
-9 | -0.465 | 0.04525 | -0.031 | -10.269
-8.5 | -0.514 | 0.0088 | -0.047 | -58.452
-8 | -0.471 | 0.00835 | -0.049 | -56.401
-7.5 | -0.423 | 0.00801 | -0.05 | -52.773
-7 | -0.372 | 0.0078 | -0.051 | -47.6
-6.5 | -0.318 | 0.0074 | -0.053 | -42.944
-6 | -0.261 | 0.00734 | -0.054 | -35.508
-5.5 | -0.202 | 0.00725 | -0.055 | -27.871
-5 | -0.143 | 0.00672 | -0.056 | -21.252
-4.5 | -0.082 | 0.00617 | -0.058 | -13.358
-4 | -0.021 | 0.00616 | -0.059 | -3.478
-3.5 | 0.04 | 0.00626 | -0.06 | 6.418
-3 | 0.102 | 0.00666 | -0.061 | 15.345
-2.5 | 0.165 | 0.00668 | -0.063 | 24.623
-2 | 0.227 | 0.00671 | -0.064 | 33.891
-1.5 | 0.29 | 0.00745 | -0.065 | 38.947
-1 | 0.354 | 0.00751 | -0.066 | 47.158
-0.5 | 0.417 | 0.00766 | -0.068 | 54.426
0 | 0.473 | 0.00778 | -0.069 | 60.86
0.5 | 0.532 | 0.00576 | -0.07 | 92.487
1 | 0.593 | 0.00597 | -0.071 | 99.309
1.5 | 0.654 | 0.00626 | -0.073 | 104.361
2 | 0.714 | 0.00657 | -0.074 | 108.7
2.5 | 0.774 | 0.0069 | -0.075 | 112.289
3 | 0.834 | 0.00722 | -0.077 | 115.475
3.5 | 0.894 | 0.00753 | -0.078 | 118.8
4 | 0.954 | 0.00785 | -0.079 | 121.433
4.5 | 1.013 | 0.00813 | -0.08 | 124.551
5 | 1.072 | 0.00842 | -0.082 | 127.379
5.5 | 1.131 | 0.0087 | -0.083 | 129.935
6 | 1.188 | 0.00902 | -0.084 | 131.772
6.5 | 1.244 | 0.00941 | -0.085 | 132.252
7 | 1.299 | 0.00983 | -0.087 | 132.236
7.5 | 1.353 | 0.01082 | -0.088 | 125.09
8 | 1.405 | 0.01197 | -0.089 | 117.359
8.5 | 1.455 | 0.01378 | -0.09 | 105.555
9 | 1.5 | 0.01458 | -0.092 | 102.85
9.5 | 1.542 | 0.01521 | -0.093 | 101.389
10 | 1.581 | 0.01586 | -0.094 | 99.743
10.5 | 1.617 | 0.01654 | -0.095 | 97.739
11 | 1.648 | 0.01725 | -0.096 | 95.561
11.5 | 1.675 | 0.01813 | -0.098 | 92.412
12 | 1.697 | 0.01928 | -0.099 | 88.039
12.5 | 1.715 | 0.02041 | -0.1 | 84.026
13 | 1.728 | 0.02167 | -0.101 | 79.751
13.5 | 1.736 | 0.0228 | -0.102 | 76.137
14 | 1.739 | 0.02392 | -0.103 | 72.705
14.5 | 1.737 | 0.02531 | -0.104 | 68.625
15 | 1.727 | 0.02671 | -0.105 | 64.667
15.5 | 1.71 | 0.02812 | -0.106 | 60.828
16 | 1.689 | 0.02962 | -0.107 | 57.005
16.5 | 1.662 | 0.0313 | -0.108 | 53.1
17 | 1.629 | 0.03306 | -0.109 | 49.278
17.5 | 1.588 | 0.03502 | -0.11 | 45.337
18 | 1.542 | 0.03738 | -0.111 | 41.265
18.5 | 1.495 | 0.03983 | -0.112 | 37.529
19 | 1.445 | 0.04219 | -0.113 | 34.246

## 98. Re 8M Mach 0.00 (2)
BIGFOIL.COM POLAR EXPORT
NACA67-717 a=0.2
NACA67-717 a=0.2 |  |  |  | Cl Max: | 1.5967 | at alpha= | 19.5 | deg
XFOIL ncrit=9 |  |  |  | L/D Max: | 121.064 | at alpha= | 2 | deg
Re: | 8000000 |  |  | Cd Min: | 0.06268 | at alpha= | 20 | deg
Mach: | 0 |  |  | Cl=0 at alpha= | -4.8364 | deg
|  |  |  | @ Cl=0.1, Cd= | 0.0056416
|  |  |  | @ Cl=0.4, Cd= | 0.0056385
|  |  |  | @ Cl=0.6, Cd= | 0.0049918
alpha (deg) | Cl | Cd | Cm | Cl/Cd
-20 | -1.1407 | 0.03419 | -0.1398 | -33.3636
-19.5 | -1.1431 | 0.03115 | -0.1363 | -36.6966
-19 | -1.1537 | 0.02771 | -0.1312 | -41.6348
-18.5 | -1.1508 | 0.0252 | -0.1264 | -45.6667
-18 | -1.1452 | 0.02284 | -0.1214 | -50.1401
-17.5 | -1.1294 | 0.02105 | -0.1171 | -53.6532
-17 | -1.1047 | 0.01977 | -0.1137 | -55.8776
-16.5 | -1.0748 | 0.01882 | -0.1107 | -57.1095
-16 | -1.047 | 0.01757 | -0.1074 | -59.5902
-15.5 | -1.0146 | 0.01649 | -0.1045 | -61.5282
-15 | -0.9799 | 0.01543 | -0.1019 | -63.5062
-14.5 | -0.9409 | 0.01458 | -0.0999 | -64.5336
-14 | -0.8998 | 0.01376 | -0.0982 | -65.3924
-13.5 | -0.8562 | 0.01295 | -0.0969 | -66.1158
-13 | -0.8106 | 0.01229 | -0.0958 | -65.9561
-12.5 | -0.7633 | 0.01163 | -0.095 | -65.632
-12 | -0.7151 | 0.0111 | -0.0943 | -64.4234
-11.5 | -0.6657 | 0.01057 | -0.0938 | -62.9801
-11 | -0.6155 | 0.01009 | -0.0934 | -61.001
-10.5 | -0.5639 | 0.00956 | -0.0932 | -58.9854
-10 | -0.5121 | 0.00906 | -0.0931 | -56.5232
-9.5 | -0.4609 | 0.00868 | -0.0928 | -53.0991
-9 | -0.4096 | 0.00828 | -0.0926 | -49.4686
-8.5 | -0.3587 | 0.00766 | -0.0923 | -46.8277
-8 | -0.3083 | 0.00734 | -0.0918 | -42.0027
-7.5 | -0.2579 | 0.00706 | -0.0912 | -36.5297
-7 | -0.2079 | 0.00682 | -0.0906 | -30.4839
-6.5 | -0.1585 | 0.0066 | -0.0898 | -24.0152
-6 | -0.1106 | 0.00638 | -0.0887 | -17.3354
-5.5 | -0.063 | 0.00618 | -0.0875 | -10.1942
-5 | -0.016 | 0.00603 | -0.0861 | -2.6534
-4.5 | 0.0329 | 0.00584 | -0.0851 | 5.6336
-4 | 0.0832 | 0.00569 | -0.0845 | 14.6221
-3.5 | 0.1353 | 0.00554 | -0.0842 | 24.4224
-3 | 0.1872 | 0.00545 | -0.0839 | 34.3486
-2.5 | 0.2394 | 0.00538 | -0.0837 | 44.4981
-2 | 0.2899 | 0.00538 | -0.0831 | 53.8848
-1.5 | 0.3385 | 0.00549 | -0.0822 | 61.6576
-1 | 0.385 | 0.0056 | -0.0808 | 68.75
-0.5 | 0.4317 | 0.00572 | -0.0795 | 75.472
0 | 0.4775 | 0.00578 | -0.078 | 82.6125
0.5 | 0.5184 | 0.00584 | -0.0755 | 88.7671
1 | 0.5573 | 0.00588 | -0.0725 | 94.7789
1.5 | 0.579 | 0.00575 | -0.0659 | 100.6957
2 | 0.569 | 0.0047 | -0.0529 | 121.0638
2.5 | 0.603 | 0.00502 | -0.0491 | 120.1195
3 | 0.6407 | 0.00537 | -0.0461 | 119.311
3.5 | 0.6759 | 0.00574 | -0.0427 | 117.7526
4 | 0.7105 | 0.0062 | -0.0393 | 114.5968
4.5 | 0.7452 | 0.00667 | -0.036 | 111.7241
5 | 0.7763 | 0.00726 | -0.0321 | 106.9284
5.5 | 0.8097 | 0.00783 | -0.0288 | 103.41
6 | 0.8459 | 0.00837 | -0.0261 | 101.0633
6.5 | 0.8747 | 0.00914 | -0.0222 | 95.7002
7 | 0.9059 | 0.00989 | -0.0188 | 91.5976
7.5 | 0.9414 | 0.01055 | -0.0163 | 89.2322
8 | 0.9799 | 0.01111 | -0.0144 | 88.1998
9 | 1.0326 | 0.01312 | -0.0068 | 78.7043
9.5 | 1.0531 | 0.01446 | -0.0024 | 72.8285
10 | 1.0827 | 0.01546 | 0.0005 | 70.0323
10.5 | 1.1097 | 0.01663 | 0.0037 | 66.7288
11 | 1.1335 | 0.018 | 0.0071 | 62.9722
11.5 | 1.1622 | 0.01916 | 0.0097 | 60.6576
12 | 1.1936 | 0.02031 | 0.0117 | 58.7691
12.5 | 1.2226 | 0.02154 | 0.014 | 56.7595
13 | 1.253 | 0.02278 | 0.0159 | 55.0044
13.5 | 1.2828 | 0.02406 | 0.0178 | 53.3167
14 | 1.3101 | 0.02554 | 0.0198 | 51.296
14.5 | 1.3384 | 0.027 | 0.0215 | 49.5704
15 | 1.362 | 0.02877 | 0.0237 | 47.341
15.5 | 1.3818 | 0.03078 | 0.0261 | 44.8928
16 | 1.4018 | 0.03279 | 0.0284 | 42.7508
16.5 | 1.4327 | 0.03537 | 0.0273 | 40.5061
17 | 1.4717 | 0.03912 | 0.0227 | 37.6201
17.5 | 1.5152 | 0.04243 | 0.0179 | 35.7106
18 | 1.5507 | 0.04625 | 0.0139 | 33.5286
18.5 | 1.5826 | 0.05034 | 0.0101 | 31.4382
19.5 | 1.5967 | 0.05768 | 0.0136 | 27.682
20 | 1.5956 | 0.06268 | 0.0145 | 25.4563

## 99. Re 8M Mach 0.10 (1)
BIGFOIL.COM POLAR EXPORT
NACA67-717 a=0.2
NACA67-717 a=0.2 |  |  |  | Cl Max: | 1.73 | at alpha= | 13.5 | deg
JavaFoil+Calcfoil stall+Eppler ext transition |  |  |  | L/D Max: | 131.853 | at alpha= | 6.5 | deg
Re: | 8000000 |  |  | Cd Min: | 0.00578 | at alpha= | 0.5 | deg
Mach: | 0.1 |  |  | Cl=0 at alpha= | -3.8226 | deg
|  |  |  | @ Cl=0.1, Cd= | 0.0062981
|  |  |  | @ Cl=0.4, Cd= | 0.0076519
|  |  |  | @ Cl=0.6, Cd= | 0.0060197
alpha (deg) | Cl | Cd | Cm | Cl/Cd
-18.5 | -0.469 | 0.14839 | -0.014 | -3.161
-18 | -0.486 | 0.14289 | -0.014 | -3.402
-17.5 | -0.503 | 0.13612 | -0.015 | -3.693
-17 | -0.519 | 0.12867 | -0.015 | -4.031
-16.5 | -0.534 | 0.12138 | -0.016 | -4.397
-16 | -0.548 | 0.11577 | -0.017 | -4.731
-15.5 | -0.56 | 0.10905 | -0.017 | -5.137
-15 | -0.571 | 0.1028 | -0.018 | -5.554
-14.5 | -0.58 | 0.09744 | -0.019 | -5.951
-14 | -0.586 | 0.09138 | -0.019 | -6.412
-13.5 | -0.589 | 0.08688 | -0.02 | -6.78
-13 | -0.589 | 0.08303 | -0.021 | -7.096
-12.5 | -0.586 | 0.0773 | -0.022 | -7.584
-12 | -0.579 | 0.07361 | -0.022 | -7.872
-11.5 | -0.569 | 0.06891 | -0.023 | -8.259
-11 | -0.556 | 0.06361 | -0.025 | -8.735
-10.5 | -0.538 | 0.05929 | -0.026 | -9.071
-10 | -0.516 | 0.05581 | -0.027 | -9.239
-9.5 | -0.493 | 0.04949 | -0.029 | -9.955
-9 | -0.463 | 0.04633 | -0.03 | -9.991
-8.5 | -0.435 | 0.03935 | -0.034 | -11.045
-8 | -0.471 | 0.00841 | -0.049 | -56.06
-7.5 | -0.424 | 0.00805 | -0.05 | -52.641
-7 | -0.373 | 0.00784 | -0.052 | -47.51
-6.5 | -0.319 | 0.00741 | -0.053 | -43.023
-6 | -0.262 | 0.0074 | -0.054 | -35.328
-5.5 | -0.203 | 0.0073 | -0.056 | -27.803
-5 | -0.143 | 0.00709 | -0.057 | -20.214
-4.5 | -0.083 | 0.00618 | -0.058 | -13.398
-4 | -0.022 | 0.00617 | -0.059 | -3.49
-3.5 | 0.04 | 0.00626 | -0.06 | 6.44
-3 | 0.103 | 0.0063 | -0.062 | 16.302
-2.5 | 0.165 | 0.0067 | -0.063 | 24.672
-2 | 0.228 | 0.00671 | -0.064 | 34.036
-1.5 | 0.291 | 0.00687 | -0.065 | 42.444
-1 | 0.356 | 0.00761 | -0.067 | 46.75
-0.5 | 0.419 | 0.00767 | -0.068 | 54.608
0 | 0.476 | 0.00781 | -0.069 | 60.918
0.5 | 0.535 | 0.00578 | -0.071 | 92.469
1 | 0.596 | 0.006 | -0.072 | 99.384
1.5 | 0.657 | 0.0063 | -0.073 | 104.223
2 | 0.718 | 0.00663 | -0.074 | 108.22
2.5 | 0.778 | 0.00694 | -0.076 | 112.096
3 | 0.838 | 0.00725 | -0.077 | 115.625
3.5 | 0.898 | 0.00756 | -0.078 | 118.772
4 | 0.958 | 0.0079 | -0.079 | 121.331
4.5 | 1.018 | 0.0082 | -0.081 | 124.057
5 | 1.077 | 0.0085 | -0.082 | 126.719
5.5 | 1.136 | 0.00879 | -0.083 | 129.216
6 | 1.194 | 0.00909 | -0.085 | 131.362
6.5 | 1.25 | 0.00948 | -0.086 | 131.853
7 | 1.305 | 0.00991 | -0.087 | 131.749
7.5 | 1.359 | 0.01097 | -0.088 | 123.893
8 | 1.411 | 0.0121 | -0.09 | 116.596
8.5 | 1.461 | 0.01393 | -0.091 | 104.86
9 | 1.506 | 0.01473 | -0.092 | 102.216
9.5 | 1.548 | 0.01538 | -0.093 | 100.67
10 | 1.586 | 0.01604 | -0.094 | 98.903
10.5 | 1.621 | 0.0167 | -0.096 | 97.103
11 | 1.652 | 0.01748 | -0.097 | 94.504
11.5 | 1.677 | 0.01839 | -0.098 | 91.183
12 | 1.698 | 0.0196 | -0.099 | 86.613
12.5 | 1.714 | 0.02097 | -0.1 | 81.698
13 | 1.724 | 0.02204 | -0.101 | 78.25
13.5 | 1.73 | 0.02317 | -0.103 | 74.656
14 | 1.73 | 0.02447 | -0.104 | 70.679
14.5 | 1.725 | 0.02583 | -0.105 | 66.77
15 | 1.711 | 0.02732 | -0.106 | 62.626
15.5 | 1.69 | 0.02873 | -0.107 | 58.809
16 | 1.663 | 0.03042 | -0.108 | 54.67
16.5 | 1.632 | 0.03221 | -0.109 | 50.669
17 | 1.593 | 0.03399 | -0.11 | 46.855
17.5 | 1.546 | 0.03602 | -0.111 | 42.905
18 | 1.495 | 0.03835 | -0.112 | 38.973
18.5 | 1.441 | 0.04075 | -0.112 | 35.35

## 100. Re 8M Mach 0.10 (2)
BIGFOIL.COM POLAR EXPORT
NACA67-717 a=0.2
NACA67-717 a=0.2 |  |  |  | Cl Max: | 1.5888 | at alpha= | 19.5 | deg
XFOIL ncrit=9 |  |  |  | L/D Max: | 119.118 | at alpha= | 2 | deg
Re: | 8000000 |  |  | Cd Min: | 0.06533 | at alpha= | 20 | deg
Mach: | 0.1 |  |  | Cl=0 at alpha= | -4.8771 | deg
|  |  |  | @ Cl=0.1, Cd= | 0.0056598
|  |  |  | @ Cl=0.4, Cd= | 0.0056483
|  |  |  | @ Cl=0.6, Cd= | 0.0050747
alpha (deg) | Cl | Cd | Cm | Cl/Cd
-19 | -1.0777 | 0.03381 | -0.1417 | -31.8752
-18.5 | -1.1013 | 0.02935 | -0.136 | -37.523
-18 | -1.1147 | 0.02574 | -0.1297 | -43.3061
-17.5 | -1.1102 | 0.02325 | -0.1244 | -47.7505
-17 | -1.0924 | 0.02158 | -0.1201 | -50.6209
-16.5 | -1.067 | 0.02036 | -0.1164 | -52.4067
-16 | -1.044 | 0.0188 | -0.1123 | -55.5319
-15.5 | -1.0152 | 0.01748 | -0.1087 | -58.0778
-15 | -0.9833 | 0.01623 | -0.1055 | -60.5853
-14.5 | -0.9458 | 0.01523 | -0.103 | -62.1011
-14 | -0.9057 | 0.01429 | -0.1009 | -63.38
-13.5 | -0.8626 | 0.01338 | -0.0993 | -64.4694
-13 | -0.817 | 0.01265 | -0.0979 | -64.585
-12.5 | -0.7694 | 0.0119 | -0.097 | -64.6555
-12 | -0.7205 | 0.0113 | -0.0962 | -63.7611
-11.5 | -0.6703 | 0.01074 | -0.0956 | -62.4115
-11 | -0.6197 | 0.01025 | -0.095 | -60.4585
-10.5 | -0.5673 | 0.00971 | -0.0948 | -58.4243
-10 | -0.5145 | 0.00918 | -0.0947 | -56.0458
-9.5 | -0.4624 | 0.00877 | -0.0944 | -52.7252
-9 | -0.4105 | 0.00841 | -0.0941 | -48.8109
-8.5 | -0.3584 | 0.00771 | -0.0939 | -46.4851
-8 | -0.3074 | 0.0074 | -0.0934 | -41.5405
-7.5 | -0.2566 | 0.0071 | -0.0927 | -36.1408
-7 | -0.206 | 0.00685 | -0.0921 | -30.073
-6.5 | -0.156 | 0.00664 | -0.0913 | -23.494
-6 | -0.1074 | 0.00641 | -0.0902 | -16.7551
-5.5 | -0.059 | 0.00619 | -0.0891 | -9.5315
-5 | -0.0116 | 0.00602 | -0.0877 | -1.9269
-4.5 | 0.0356 | 0.00586 | -0.0862 | 6.0751
-4 | 0.086 | 0.0057 | -0.0855 | 15.0877
-3.5 | 0.1382 | 0.00555 | -0.0852 | 24.9009
-3 | 0.1901 | 0.00545 | -0.0848 | 34.8807
-2.5 | 0.2424 | 0.00539 | -0.0845 | 44.9722
-2 | 0.293 | 0.00539 | -0.0839 | 54.3599
-1.5 | 0.3416 | 0.0055 | -0.0829 | 62.1091
-1 | 0.388 | 0.00562 | -0.0814 | 69.0391
-0.5 | 0.4346 | 0.00573 | -0.08 | 75.8464
0 | 0.48 | 0.0058 | -0.0784 | 82.7586
0.5 | 0.5209 | 0.00587 | -0.0758 | 88.7394
1 | 0.5583 | 0.00592 | -0.0724 | 94.3074
1.5 | 0.5778 | 0.00587 | -0.0652 | 98.4327
2 | 0.567 | 0.00476 | -0.052 | 119.1176
2.5 | 0.6016 | 0.00509 | -0.0483 | 118.1925
3 | 0.6387 | 0.00546 | -0.0451 | 116.978
3.5 | 0.6745 | 0.00583 | -0.0418 | 115.6947
4 | 0.7102 | 0.00629 | -0.0386 | 112.9094
4.5 | 0.7453 | 0.00676 | -0.0353 | 110.2515
5 | 0.7759 | 0.00737 | -0.0313 | 105.2782
5.5 | 0.8106 | 0.00793 | -0.0282 | 102.2194
6 | 0.8458 | 0.0085 | -0.0252 | 99.5059
6.5 | 0.8759 | 0.00925 | -0.0215 | 94.6919
7 | 0.9062 | 0.01005 | -0.0179 | 90.1692
8 | 0.9803 | 0.0113 | -0.0134 | 86.7522
9 | 1.0333 | 0.01335 | -0.0057 | 77.4007
9.5 | 1.0551 | 0.01466 | -0.0014 | 71.9714
10 | 1.083 | 0.01575 | 0.0018 | 68.7619
10.5 | 1.1113 | 0.0169 | 0.0048 | 65.7574
11 | 1.1335 | 0.01837 | 0.0085 | 61.7039
11.5 | 1.1641 | 0.01949 | 0.0109 | 59.7281
12 | 1.1929 | 0.02079 | 0.0134 | 57.3785
12.5 | 1.2245 | 0.02193 | 0.0153 | 55.8368
13 | 1.2525 | 0.02334 | 0.0176 | 53.6632
13.5 | 1.2847 | 0.02454 | 0.0192 | 52.3513
14 | 1.31 | 0.02619 | 0.0215 | 50.0191
14.5 | 1.3402 | 0.02759 | 0.0231 | 48.5756
15 | 1.3627 | 0.02949 | 0.0254 | 46.2089
15.5 | 1.3813 | 0.03165 | 0.028 | 43.643
16 | 1.3988 | 0.03391 | 0.0305 | 41.2504
16.5 | 1.4289 | 0.03659 | 0.0296 | 39.0517
17 | 1.468 | 0.04046 | 0.0249 | 36.2827
17.5 | 1.5112 | 0.04387 | 0.0201 | 34.4472
18 | 1.5456 | 0.04792 | 0.0162 | 32.2538
18.5 | 1.577 | 0.05219 | 0.0124 | 30.2165
19 | 1.5805 | 0.05601 | 0.0149 | 28.2182
19.5 | 1.5888 | 0.06013 | 0.0155 | 26.4228
20 | 1.5867 | 0.06533 | 0.0164 | 24.2875

## 101. Re 8M Mach 0.25 (1)
BIGFOIL.COM POLAR EXPORT
NACA67-717 a=0.2
NACA67-717 a=0.2 |  |  |  | Cl Max: | 1.692 | at alpha= | 12.5 | deg
JavaFoil+Calcfoil stall+Eppler ext transition |  |  |  | L/D Max: | 129.439 | at alpha= | 6 | deg
Re: | 8000000 |  |  | Cd Min: | 0.00593 | at alpha= | 0.5 | deg
Mach: | 0.25 |  |  | Cl=0 at alpha= | -3.8254 | deg
|  |  |  | @ Cl=0.1, Cd= | 0.0071984
|  |  |  | @ Cl=0.4, Cd= | 0.0071692
|  |  |  | @ Cl=0.6, Cd= | 0.0061243
alpha (deg) | Cl | Cd | Cm | Cl/Cd
-16 | -0.219 | 0.13129 | -0.016 | -1.665
-15.5 | -0.273 | 0.12183 | -0.017 | -2.241
-15 | -0.32 | 0.11545 | -0.017 | -2.772
-14.5 | -0.362 | 0.1059 | -0.018 | -3.416
-14 | -0.399 | 0.09901 | -0.019 | -4.026
-13.5 | -0.431 | 0.09384 | -0.019 | -4.589
-13 | -0.457 | 0.08784 | -0.02 | -5.207
-12.5 | -0.479 | 0.08262 | -0.021 | -5.792
-12 | -0.494 | 0.07764 | -0.022 | -6.36
-11.5 | -0.503 | 0.0727 | -0.023 | -6.914
-11 | -0.505 | 0.06778 | -0.024 | -7.449
-10.5 | -0.5 | 0.06386 | -0.024 | -7.833
-10 | -0.489 | 0.0595 | -0.025 | -8.225
-9.5 | -0.473 | 0.05434 | -0.027 | -8.712
-9 | -0.451 | 0.05058 | -0.029 | -8.917
-8.5 | -0.424 | 0.04671 | -0.03 | -9.07
-8 | -0.393 | 0.04141 | -0.033 | -9.497
-7.5 | -0.427 | 0.00836 | -0.052 | -51.074
-7 | -0.378 | 0.00811 | -0.053 | -46.528
-6.5 | -0.324 | 0.00792 | -0.054 | -40.949
-6 | -0.267 | 0.00762 | -0.056 | -35.02
-5.5 | -0.207 | 0.00736 | -0.057 | -28.171
-5 | -0.147 | 0.00724 | -0.058 | -20.232
-4.5 | -0.085 | 0.00717 | -0.059 | -11.823
-4 | -0.022 | 0.00712 | -0.061 | -3.096
-3.5 | 0.041 | 0.00718 | -0.062 | 5.757
-3 | 0.105 | 0.0072 | -0.063 | 14.619
-2.5 | 0.17 | 0.00643 | -0.064 | 26.384
-2 | 0.234 | 0.00649 | -0.066 | 36.067
-1.5 | 0.299 | 0.00665 | -0.067 | 44.929
-1 | 0.365 | 0.00711 | -0.068 | 51.3
-0.5 | 0.43 | 0.00722 | -0.07 | 59.517
0 | 0.488 | 0.00742 | -0.071 | 65.785
0.5 | 0.549 | 0.00593 | -0.072 | 92.53
1 | 0.612 | 0.00617 | -0.074 | 99.049
1.5 | 0.674 | 0.00651 | -0.075 | 103.592
2 | 0.736 | 0.00683 | -0.076 | 107.827
2.5 | 0.798 | 0.00716 | -0.078 | 111.501
3 | 0.86 | 0.00751 | -0.079 | 114.47
3.5 | 0.922 | 0.00784 | -0.08 | 117.552
4 | 0.983 | 0.0082 | -0.082 | 119.897
4.5 | 1.044 | 0.00852 | -0.083 | 122.483
5 | 1.105 | 0.00883 | -0.084 | 125.088
5.5 | 1.165 | 0.00915 | -0.086 | 127.373
6 | 1.224 | 0.00946 | -0.087 | 129.439
6.5 | 1.281 | 0.00991 | -0.088 | 129.247
7 | 1.337 | 0.01038 | -0.089 | 128.873
7.5 | 1.391 | 0.0117 | -0.091 | 118.921
8 | 1.444 | 0.01278 | -0.092 | 113.01
8.5 | 1.493 | 0.01493 | -0.093 | 100.044
9 | 1.537 | 0.01556 | -0.094 | 98.819
9.5 | 1.577 | 0.0163 | -0.096 | 96.765
10 | 1.612 | 0.01703 | -0.097 | 94.677
10.5 | 1.641 | 0.01785 | -0.098 | 91.94
11 | 1.665 | 0.01874 | -0.099 | 88.837
11.5 | 1.681 | 0.02022 | -0.1 | 83.128
12 | 1.69 | 0.0218 | -0.102 | 77.516
12.5 | 1.692 | 0.023 | -0.103 | 73.558
13 | 1.686 | 0.02444 | -0.104 | 68.979
13.5 | 1.671 | 0.02586 | -0.105 | 64.609
14 | 1.647 | 0.02737 | -0.106 | 60.2
14.5 | 1.615 | 0.02909 | -0.107 | 55.524
15 | 1.57 | 0.031 | -0.108 | 50.636
15.5 | 1.512 | 0.03305 | -0.109 | 45.732
16 | 1.444 | 0.03541 | -0.11 | 40.789
16.5 | 1.368 | 0.03799 | -0.111 | 36.01
17 | 1.279 | 0.04079 | -0.112 | 31.357
17.5 | 1.175 | 0.0448 | -0.113 | 26.223

## 102. Re 8M Mach 0.25 (2)
BIGFOIL.COM POLAR EXPORT
NACA67-717 a=0.2
NACA67-717 a=0.2 |  |  |  | Cl Max: | 1.5397 | at alpha= | 19.5 | deg
XFOIL ncrit=9 |  |  |  | L/D Max: | 110 | at alpha= | 2 | deg
Re: | 8000000 |  |  | Cd Min: | 0.1488 | at alpha= | -18.5 | deg
Mach: | 0.25 |  |  | Cl=0 at alpha= | -5.1067 | deg
|  |  |  | @ Cl=0.1, Cd= | 0.00577
|  |  |  | @ Cl=0.4, Cd= | 0.0056756
|  |  |  | @ Cl=0.6, Cd= | 0.005537
alpha (deg) | Cl | Cd | Cm | Cl/Cd
-18.5 | -0.275 | 0.1488 | -0.0991 | -1.8481
-18 | -0.2662 | 0.14137 | -0.1035 | -1.883
-17.5 | -0.2629 | 0.13287 | -0.1082 | -1.9786
-17 | -0.2565 | 0.12533 | -0.1125 | -2.0466
-16.5 | -0.2478 | 0.1184 | -0.1166 | -2.0929
-16 | -0.2563 | 0.10857 | -0.1217 | -2.3607
-15.5 | -0.2687 | 0.09856 | -0.127 | -2.7263
-15 | -0.3133 | 0.08443 | -0.1343 | -3.7108
-14.5 | -0.5801 | 0.04772 | -0.1508 | -12.1563
-14 | -0.866 | 0.02297 | -0.1247 | -37.7013
-13.5 | -0.8704 | 0.01873 | -0.1165 | -46.4709
-13 | -0.8429 | 0.01641 | -0.1116 | -51.365
-12.5 | -0.8029 | 0.01453 | -0.1084 | -55.2581
-12 | -0.7542 | 0.01318 | -0.1064 | -57.2231
-11.5 | -0.7014 | 0.01216 | -0.1051 | -57.6809
-11 | -0.6459 | 0.01129 | -0.1042 | -57.2099
-10.5 | -0.5894 | 0.01058 | -0.1035 | -55.7089
-10 | -0.5318 | 0.00994 | -0.1031 | -53.501
-9.5 | -0.4744 | 0.00939 | -0.1027 | -50.5218
-9 | -0.417 | 0.00889 | -0.1024 | -46.9066
-8.5 | -0.3596 | 0.00835 | -0.1022 | -43.0659
-8 | -0.3041 | 0.00767 | -0.1017 | -39.648
-7.5 | -0.2499 | 0.00734 | -0.101 | -34.0463
-7 | -0.1964 | 0.00706 | -0.1002 | -27.8187
-6.5 | -0.1436 | 0.00681 | -0.0993 | -21.0866
-6 | -0.0918 | 0.00659 | -0.0982 | -13.9302
-5.5 | -0.0402 | 0.00632 | -0.0971 | -6.3608
-5 | 0.0109 | 0.00609 | -0.096 | 1.7898
-4.5 | 0.0605 | 0.00589 | -0.0946 | 10.2716
-4 | 0.1066 | 0.00575 | -0.0924 | 18.5391
-3.5 | 0.1555 | 0.00561 | -0.0908 | 27.7184
-3 | 0.2071 | 0.0055 | -0.0899 | 37.6545
-2.5 | 0.26 | 0.00545 | -0.0893 | 47.7064
-2 | 0.3106 | 0.00544 | -0.0883 | 57.0956
-1.5 | 0.359 | 0.00555 | -0.0868 | 64.6847
-1 | 0.4047 | 0.00569 | -0.0848 | 71.1248
-0.5 | 0.4501 | 0.00583 | -0.0827 | 77.2041
0 | 0.4925 | 0.00594 | -0.08 | 82.9125
0.5 | 0.5315 | 0.00601 | -0.0766 | 88.4359
1.5 | 0.5683 | 0.00622 | -0.0609 | 91.3666
2 | 0.561 | 0.0051 | -0.0485 | 110
2.5 | 0.5949 | 0.00547 | -0.0443 | 108.7569
3 | 0.6299 | 0.00593 | -0.0405 | 106.2226
3.5 | 0.6673 | 0.00636 | -0.0372 | 104.9214
4 | 0.7071 | 0.00679 | -0.0344 | 104.1384
4.5 | 0.7452 | 0.00728 | -0.0314 | 102.3626
5 | 0.7786 | 0.00789 | -0.0276 | 98.6819
5.5 | 0.8139 | 0.0085 | -0.0243 | 95.7529
6 | 0.8507 | 0.00912 | -0.0213 | 93.2785
6.5 | 0.8802 | 0.00997 | -0.0172 | 88.2849
7 | 0.9139 | 0.01076 | -0.0139 | 84.9349
7.5 | 0.9491 | 0.01154 | -0.0109 | 82.2444
8 | 0.9889 | 0.01219 | -0.0088 | 81.1239
8.5 | 1.0173 | 0.01322 | -0.0048 | 76.9516
9 | 1.0454 | 0.01433 | -0.001 | 72.9518
9.5 | 1.0638 | 0.01588 | 0.0041 | 66.9899
10 | 1.0894 | 0.01724 | 0.0079 | 63.1903
10.5 | 1.1164 | 0.01858 | 0.0114 | 60.0861
11 | 1.1393 | 0.02021 | 0.0152 | 56.3731
11.5 | 1.1707 | 0.0215 | 0.0179 | 54.4512
12 | 1.1971 | 0.02311 | 0.0209 | 51.8001
12.5 | 1.2297 | 0.02445 | 0.023 | 50.2945
13 | 1.2587 | 0.02607 | 0.0255 | 48.2815
13.5 | 1.2879 | 0.02774 | 0.0277 | 46.4275
14 | 1.3155 | 0.02953 | 0.03 | 44.5479
14.5 | 1.3417 | 0.03153 | 0.0321 | 42.5531
15 | 1.3639 | 0.03381 | 0.0346 | 40.3401
15.5 | 1.3772 | 0.03675 | 0.0375 | 37.4748
16 | 1.3923 | 0.03966 | 0.04 | 35.1059
16.5 | 1.4115 | 0.04296 | 0.041 | 32.8561
17 | 1.444 | 0.04783 | 0.0367 | 30.1903
17.5 | 1.4818 | 0.05233 | 0.0322 | 28.3165
18 | 1.5126 | 0.05731 | 0.0282 | 26.3933
18.5 | 1.5373 | 0.06279 | 0.0245 | 24.4832
19.5 | 1.5397 | 0.07415 | 0.0247 | 20.7647
20 | 1.5326 | 0.08052 | 0.0248 | 19.0338

## 103. Re 8M Mach 0.50 (1)
BIGFOIL.COM POLAR EXPORT
NACA67-717 a=0.2
NACA67-717 a=0.2 |  |  |  | Cl Max: | 1.634 | at alpha= | 9 | deg
JavaFoil+Calcfoil stall+Eppler ext transition |  |  |  | L/D Max: | 118.829 | at alpha= | 5.5 | deg
Re: | 8000000 |  |  | Cd Min: | 0.0067 | at alpha= | 0.5 | deg
Mach: | 0.5 |  |  | Cl=0 at alpha= | -3.8286 | deg
|  |  |  | @ Cl=0.1, Cd= | 0.0077876
|  |  |  | @ Cl=0.4, Cd= | 0.008117
|  |  |  | @ Cl=0.6, Cd= | 0.0069788
alpha (deg) | Cl | Cd | Cm | Cl/Cd
-20 | -0.92 | 0.15481 | -0.016 | -5.942
-19.5 | -0.893 | 0.15398 | -0.016 | -5.798
-19 | -0.865 | 0.14611 | -0.017 | -5.921
-18.5 | -0.836 | 0.13864 | -0.017 | -6.031
-18 | -0.807 | 0.13448 | -0.018 | -5.998
-17.5 | -0.778 | 0.13053 | -0.018 | -5.962
-17 | -0.75 | 0.12628 | -0.019 | -5.941
-16.5 | -0.722 | 0.12216 | -0.019 | -5.912
-16 | -0.694 | 0.11818 | -0.02 | -5.874
-15.5 | -0.666 | 0.11818 | -0.02 | -5.635
-15 | -0.637 | 0.10789 | -0.021 | -5.908
-14.5 | -0.609 | 0.10495 | -0.021 | -5.8
-14 | -0.581 | 0.09508 | -0.022 | -6.108
-13.5 | -0.552 | 0.08846 | -0.023 | -6.245
-13 | -0.524 | 0.08145 | -0.024 | -6.438
-12.5 | -0.496 | 0.07737 | -0.024 | -6.41
-12 | -0.468 | 0.07236 | -0.025 | -6.464
-11.5 | -0.438 | 0.08289 | -0.024 | -5.281
-11 | -0.409 | 0.0772 | -0.025 | -5.3
-10.5 | -0.381 | 0.06791 | -0.026 | -5.609
-10 | -0.353 | 0.0627 | -0.027 | -5.624
-9.5 | -0.325 | 0.05765 | -0.028 | -5.63
-9 | -0.295 | 0.06488 | -0.026 | -4.543
-8.5 | -0.267 | 0.05645 | -0.028 | -4.725
-8 | -0.238 | 0.05543 | -0.028 | -4.296
-7.5 | -0.21 | 0.05197 | -0.029 | -4.033
-7 | -0.277 | 0.04704 | -0.03 | -5.886
-6.5 | -0.268 | 0.0422 | -0.033 | -6.347
-6 | -0.23 | 0.03673 | -0.037 | -6.264
-5.5 | -0.185 | 0.03175 | -0.043 | -5.831
-5 | -0.159 | 0.00803 | -0.064 | -19.764
-4.5 | -0.093 | 0.00789 | -0.066 | -11.736
-4 | -0.024 | 0.00775 | -0.067 | -3.129
-3.5 | 0.046 | 0.00778 | -0.068 | 5.866
-3 | 0.117 | 0.00779 | -0.07 | 14.959
-2.5 | 0.188 | 0.00779 | -0.071 | 24.153
-2 | 0.26 | 0.00779 | -0.073 | 33.417
-1.5 | 0.332 | 0.00797 | -0.074 | 41.686
-1 | 0.406 | 0.00813 | -0.076 | 49.987
-0.5 | 0.478 | 0.00825 | -0.077 | 57.953
0 | 0.544 | 0.00854 | -0.079 | 63.691
0.5 | 0.61 | 0.0067 | -0.081 | 91.113
1 | 0.68 | 0.00703 | -0.082 | 96.715
1.5 | 0.749 | 0.00746 | -0.083 | 100.393
2 | 0.818 | 0.00788 | -0.085 | 103.773
2.5 | 0.887 | 0.00832 | -0.086 | 106.502
3 | 0.955 | 0.00875 | -0.088 | 109.11
3.5 | 1.023 | 0.00922 | -0.089 | 110.903
4 | 1.091 | 0.00957 | -0.091 | 113.934
4.5 | 1.158 | 0.01 | -0.092 | 115.825
5 | 1.225 | 0.01045 | -0.094 | 117.243
5.5 | 1.291 | 0.01086 | -0.095 | 118.829
6 | 1.355 | 0.01143 | -0.097 | 118.568
6.5 | 1.415 | 0.01205 | -0.098 | 117.37
7 | 1.472 | 0.01352 | -0.099 | 108.842
7.5 | 1.525 | 0.01533 | -0.101 | 99.498
8 | 1.573 | 0.01834 | -0.102 | 85.802
8.5 | 1.615 | 0.01946 | -0.103 | 82.974
9 | 1.634 | 0.02074 | -0.105 | 78.794
9.5 | 1.629 | 0.02216 | -0.106 | 73.492
10 | 1.578 | 0.02412 | -0.107 | 65.436
10.5 | 1.403 | 0.02826 | -0.109 | 49.651
11 | 0.989 | 0.03198 | -0.11 | 30.923
11.5 | 1.017 | 0.03575 | -0.111 | 28.46
12 | 1.048 | 0.03675 | -0.112 | 28.528
12.5 | 1.082 | 0.03568 | -0.113 | 30.325
13 | 1.109 | 0.04087 | -0.114 | 27.13
13.5 | 1.141 | 0.03992 | -0.116 | 28.58
14 | 1.168 | 0.04496 | -0.116 | 25.974

## 104. Re 8M Mach 0.50 (2)
BIGFOIL.COM POLAR EXPORT
NACA67-717 a=0.2
NACA67-717 a=0.2 |  |  |  | Cl Max: | 1.359 | at alpha= | 16 | deg
XFOIL ncrit=9 |  |  |  | L/D Max: | 77.7561 | at alpha= | -1 | deg
Re: | 8000000 |  |  | Cd Min: | 0.14832 | at alpha= | 20 | deg
Mach: | 0.5 |  |  | Cl=0 at alpha= | -5.7182 | deg
|  |  |  | @ Cl=0.1, Cd= | 0.0067063
|  |  |  | @ Cl=0.4, Cd= | 0.0057158
|  |  |  | @ Cl=0.6, Cd= | 0.009068
alpha (deg) | Cl | Cd | Cm | Cl/Cd
-13.5 | -0.0551 | 0.09977 | -0.1517 | -0.55227
-13 | -0.0498 | 0.09226 | -0.1558 | -0.53978
-12.5 | -0.0577 | 0.08333 | -0.1604 | -0.69243
-12 | -0.068 | 0.07466 | -0.1649 | -0.9108
-11.5 | -0.0733 | 0.06706 | -0.1689 | -1.0931
-11 | -0.1126 | 0.05589 | -0.1767 | -2.0147
-10.5 | -0.1618 | 0.04735 | -0.1778 | -3.4171
-10 | -0.215 | 0.04084 | -0.1718 | -5.2644
-9.5 | -0.2629 | 0.03568 | -0.1611 | -7.3683
-9 | -0.3124 | 0.03029 | -0.1475 | -10.3136
-8.5 | -0.4174 | 0.01693 | -0.1312 | -24.6545
-8 | -0.3263 | 0.0096 | -0.1367 | -33.9896
-7.5 | -0.2438 | 0.00874 | -0.136 | -27.8947
-7 | -0.1701 | 0.00809 | -0.1347 | -21.026
-6.5 | -0.1024 | 0.00774 | -0.1329 | -13.23
-6 | -0.0363 | 0.00745 | -0.1312 | -4.8725
-5.5 | 0.0281 | 0.00709 | -0.1296 | 3.9633
-5 | 0.0899 | 0.00675 | -0.1279 | 13.3185
-4.5 | 0.15 | 0.00649 | -0.1262 | 23.1125
-4 | 0.2083 | 0.00625 | -0.1244 | 33.328
-3.5 | 0.2666 | 0.00601 | -0.1227 | 44.3594
-3 | 0.3221 | 0.00583 | -0.1206 | 55.2487
-2.5 | 0.3757 | 0.0057 | -0.1183 | 65.9123
-2 | 0.4217 | 0.00573 | -0.1144 | 73.5951
-1.5 | 0.4516 | 0.00591 | -0.1072 | 76.4129
-1 | 0.4782 | 0.00615 | -0.0992 | 77.7561
-0.5 | 0.4787 | 0.00639 | -0.0857 | 74.9139
0 | 0.4628 | 0.00688 | -0.0691 | 67.2674
0.5 | 0.4807 | 0.00741 | -0.06 | 64.8718
1 | 0.5088 | 0.00787 | -0.0532 | 64.6506
1.5 | 0.5426 | 0.00827 | -0.0476 | 65.6106
2 | 0.5728 | 0.00874 | -0.0415 | 65.5378
2.5 | 0.6068 | 0.00915 | -0.0362 | 66.3169
3 | 0.6034 | 0.00833 | -0.0235 | 72.437
3.5 | 0.6475 | 0.00889 | -0.0202 | 72.8346
4 | 0.6912 | 0.00953 | -0.0169 | 72.5289
4.5 | 0.7378 | 0.01012 | -0.0141 | 72.9051
5 | 0.782 | 0.01084 | -0.0109 | 72.1402
5.5 | 0.8235 | 0.01162 | -0.0073 | 70.8692
6 | 0.8634 | 0.01253 | -0.0036 | 68.9066
6.5 | 0.9089 | 0.0133 | -0.0007 | 68.3383
7 | 0.949 | 0.0143 | 0.003 | 66.3636
7.5 | 0.9875 | 0.0154 | 0.0069 | 64.1234
8 | 1.0315 | 0.0164 | 0.01 | 62.8963
8.5 | 1.066 | 0.01778 | 0.0143 | 59.955
9 | 1.0955 | 0.01941 | 0.0192 | 56.44
9.5 | 1.1094 | 0.02176 | 0.0257 | 50.9835
10 | 1.1285 | 0.02411 | 0.0312 | 46.8063
10.5 | 1.1444 | 0.02683 | 0.0367 | 42.6537
11 | 1.1591 | 0.02982 | 0.0418 | 38.8699
11.5 | 1.1839 | 0.0325 | 0.0456 | 36.4277
12 | 1.2125 | 0.03519 | 0.0489 | 34.4558
12.5 | 1.2405 | 0.03798 | 0.052 | 32.6619
13 | 1.2695 | 0.04095 | 0.0548 | 31.0012
13.5 | 1.2944 | 0.0443 | 0.0575 | 29.219
14 | 1.3159 | 0.04806 | 0.06 | 27.3804
14.5 | 1.3347 | 0.05226 | 0.0621 | 25.5396
15 | 1.3436 | 0.05735 | 0.0641 | 23.4281
15.5 | 1.3511 | 0.06286 | 0.0654 | 21.4938
16 | 1.359 | 0.06864 | 0.0661 | 19.799
16.5 | 1.3581 | 0.0754 | 0.0663 | 18.0119
17.5 | 1.3376 | 0.09173 | 0.0638 | 14.5819
18 | 1.3153 | 0.10166 | 0.0608 | 12.9382
18.5 | 1.2868 | 0.1125 | 0.0566 | 11.4382
19 | 1.258 | 0.12367 | 0.0516 | 10.1722
19.5 | 1.2277 | 0.13493 | 0.0464 | 9.0988
20 | 1.2058 | 0.14832 | 0.0364 | 8.1297

## 105. Re 10M Mach 0.00 (1)
BIGFOIL.COM POLAR EXPORT
NACA67-717 a=0.2
NACA67-717 a=0.2 |  |  |  | Cl Max: | 1.741 | at alpha= | 14 | deg
JavaFoil+Calcfoil stall+Eppler ext transition |  |  |  | L/D Max: | 135.075 | at alpha= | 6.5 | deg
Re: | 10000000 |  |  | Cd Min: | 0.00573 | at alpha= | 0.5 | deg
Mach: | 0 |  |  | Cl=0 at alpha= | -3.8279 | deg
|  |  |  | @ Cl=0.1, Cd= | 0.0072206
|  |  |  | @ Cl=0.4, Cd= | 0.0074957
|  |  |  | @ Cl=0.6, Cd= | 0.0060433
alpha (deg) | Cl | Cd | Cm | Cl/Cd
-19 | -0.503 | 0.15178 | -0.013 | -3.313
-18.5 | -0.518 | 0.14458 | -0.014 | -3.58
-18 | -0.532 | 0.13751 | -0.014 | -3.868
-17.5 | -0.546 | 0.13063 | -0.015 | -4.178
-17 | -0.559 | 0.12548 | -0.016 | -4.454
-16.5 | -0.571 | 0.11865 | -0.016 | -4.811
-16 | -0.582 | 0.11281 | -0.017 | -5.156
-15.5 | -0.591 | 0.10651 | -0.017 | -5.548
-15 | -0.599 | 0.10017 | -0.018 | -5.977
-14.5 | -0.604 | 0.09438 | -0.019 | -6.4
-14 | -0.607 | 0.08967 | -0.02 | -6.772
-13.5 | -0.607 | 0.08571 | -0.02 | -7.084
-13 | -0.605 | 0.08088 | -0.021 | -7.475
-12.5 | -0.599 | 0.07568 | -0.022 | -7.918
-12 | -0.59 | 0.07132 | -0.023 | -8.275
-11.5 | -0.579 | 0.066 | -0.024 | -8.765
-11 | -0.563 | 0.06174 | -0.025 | -9.113
-10.5 | -0.544 | 0.05718 | -0.027 | -9.508
-10 | -0.521 | 0.05314 | -0.028 | -9.797
-9.5 | -0.497 | 0.04711 | -0.03 | -10.544
-9 | -0.468 | 0.0428 | -0.032 | -10.927
-8.5 | -0.516 | 0.00847 | -0.048 | -60.883
-8 | -0.471 | 0.00812 | -0.049 | -58.091
-7.5 | -0.423 | 0.00791 | -0.05 | -53.526
-7 | -0.372 | 0.0078 | -0.051 | -47.662
-6.5 | -0.318 | 0.00733 | -0.053 | -43.339
-6 | -0.261 | 0.00728 | -0.054 | -35.83
-5.5 | -0.202 | 0.00593 | -0.055 | -34.129
-5 | -0.143 | 0.00617 | -0.056 | -23.172
-4.5 | -0.082 | 0.00624 | -0.058 | -13.221
-4 | -0.021 | 0.00667 | -0.059 | -3.217
-3.5 | 0.04 | 0.00664 | -0.06 | 6.055
-3 | 0.102 | 0.00724 | -0.061 | 14.148
-2.5 | 0.165 | 0.00726 | -0.063 | 22.714
-2 | 0.228 | 0.0073 | -0.064 | 31.167
-1.5 | 0.29 | 0.0074 | -0.065 | 39.218
-1 | 0.354 | 0.00743 | -0.066 | 47.696
-0.5 | 0.417 | 0.00752 | -0.068 | 55.413
0 | 0.474 | 0.00767 | -0.069 | 61.713
0.5 | 0.533 | 0.00573 | -0.07 | 92.993
1 | 0.593 | 0.00601 | -0.071 | 98.683
1.5 | 0.654 | 0.0063 | -0.073 | 103.798
2 | 0.715 | 0.00657 | -0.074 | 108.677
2.5 | 0.775 | 0.00686 | -0.075 | 112.953
3 | 0.835 | 0.00714 | -0.077 | 116.957
3.5 | 0.895 | 0.00741 | -0.078 | 120.788
4 | 0.954 | 0.00769 | -0.079 | 124.087
4.5 | 1.014 | 0.00794 | -0.08 | 127.711
5 | 1.073 | 0.0082 | -0.082 | 130.74
5.5 | 1.132 | 0.00847 | -0.083 | 133.631
6 | 1.189 | 0.00885 | -0.084 | 134.276
6.5 | 1.245 | 0.00922 | -0.086 | 135.075
7 | 1.3 | 0.0101 | -0.087 | 128.659
7.5 | 1.353 | 0.01107 | -0.088 | 122.209
8 | 1.405 | 0.01248 | -0.089 | 112.581
8.5 | 1.456 | 0.01346 | -0.09 | 108.128
9 | 1.501 | 0.01404 | -0.092 | 106.91
9.5 | 1.544 | 0.01465 | -0.093 | 105.384
10 | 1.583 | 0.01531 | -0.094 | 103.377
10.5 | 1.618 | 0.01597 | -0.095 | 101.314
11 | 1.65 | 0.01659 | -0.096 | 99.409
11.5 | 1.676 | 0.01772 | -0.098 | 94.578
12 | 1.699 | 0.01863 | -0.099 | 91.171
12.5 | 1.716 | 0.01987 | -0.1 | 86.369
13 | 1.729 | 0.02083 | -0.101 | 83.026
13.5 | 1.737 | 0.02186 | -0.102 | 79.487
14 | 1.741 | 0.02308 | -0.103 | 75.426
14.5 | 1.739 | 0.0243 | -0.104 | 71.55
15 | 1.729 | 0.02563 | -0.105 | 67.45
15.5 | 1.712 | 0.02703 | -0.106 | 63.351
16 | 1.69 | 0.0285 | -0.107 | 59.312
16.5 | 1.664 | 0.03012 | -0.108 | 55.262
17 | 1.63 | 0.03179 | -0.109 | 51.28
17.5 | 1.589 | 0.03348 | -0.11 | 47.47
18 | 1.544 | 0.03603 | -0.111 | 42.856
18.5 | 1.496 | 0.03802 | -0.112 | 39.348
19 | 1.446 | 0.04065 | -0.113 | 35.581

## 106. Re 10M Mach 0.00 (2)
BIGFOIL.COM POLAR EXPORT
NACA67-717 a=0.2
NACA67-717 a=0.2 |  |  |  | Cl Max: | 1.6243 | at alpha= | 20 | deg
XFOIL ncrit=9 |  |  |  | L/D Max: | 121.991 | at alpha= | 2 | deg
Re: | 10000000 |  |  | Cd Min: | 0.06026 | at alpha= | 20 | deg
Mach: | 0 |  |  | Cl=0 at alpha= | -4.7607 | deg
|  |  |  | @ Cl=0.1, Cd= | 0.0054239
|  |  |  | @ Cl=0.4, Cd= | 0.0056329
|  |  |  | @ Cl=0.6, Cd= | 0.0049307
alpha (deg) | Cl | Cd | Cm | Cl/Cd
-20 | -1.1691 | 0.03216 | -0.1383 | -36.3526
-19.5 | -1.1672 | 0.02951 | -0.1346 | -39.5527
-19 | -1.1744 | 0.02639 | -0.1294 | -44.5017
-18.5 | -1.1689 | 0.02408 | -0.1246 | -48.5424
-18 | -1.1613 | 0.02188 | -0.1196 | -53.0759
-17.5 | -1.1443 | 0.0202 | -0.1153 | -56.6485
-17 | -1.1191 | 0.019 | -0.1118 | -58.9
-16.5 | -1.0879 | 0.01813 | -0.1089 | -60.0055
-16 | -1.0589 | 0.01692 | -0.1057 | -62.5827
-15.5 | -1.026 | 0.01588 | -0.1029 | -64.6096
-15 | -0.99 | 0.01483 | -0.1005 | -66.7566
-14.5 | -0.9507 | 0.01402 | -0.0984 | -67.8103
-14 | -0.9089 | 0.01324 | -0.0968 | -68.648
-13.5 | -0.865 | 0.01245 | -0.0954 | -69.4779
-13 | -0.8192 | 0.01182 | -0.0943 | -69.3063
-12.5 | -0.7712 | 0.01107 | -0.0937 | -69.6658
-12 | -0.7227 | 0.01055 | -0.093 | -68.5024
-11.5 | -0.6733 | 0.01008 | -0.0925 | -66.7956
-11 | -0.6233 | 0.00965 | -0.092 | -64.5907
-10.5 | -0.5727 | 0.00925 | -0.0916 | -61.9135
-10 | -0.5209 | 0.00878 | -0.0915 | -59.328
-9.5 | -0.469 | 0.00837 | -0.0913 | -56.0335
-9 | -0.4172 | 0.008 | -0.0911 | -52.15
-8.5 | -0.3665 | 0.00729 | -0.0908 | -50.2743
-8 | -0.3159 | 0.00703 | -0.0903 | -44.936
-7.5 | -0.2663 | 0.00676 | -0.0896 | -39.3935
-7 | -0.2171 | 0.00653 | -0.0887 | -33.2466
-6.5 | -0.168 | 0.00632 | -0.0879 | -26.5823
-6 | -0.1192 | 0.00612 | -0.0869 | -19.4771
-5.5 | -0.0728 | 0.00594 | -0.0854 | -12.2559
-5 | -0.0246 | 0.00578 | -0.0842 | -4.2561
-4.5 | 0.0268 | 0.00564 | -0.0838 | 4.7518
-4 | 0.0785 | 0.00547 | -0.0835 | 14.351
-3.5 | 0.1298 | 0.00536 | -0.083 | 24.2164
-3 | 0.1813 | 0.00528 | -0.0827 | 34.3371
-2.5 | 0.2326 | 0.0053 | -0.0823 | 43.8868
-2 | 0.2811 | 0.00538 | -0.0813 | 52.2491
-1.5 | 0.3289 | 0.0055 | -0.0802 | 59.8
-1 | 0.3775 | 0.00559 | -0.0793 | 67.5313
-0.5 | 0.4247 | 0.00568 | -0.0781 | 74.7711
0 | 0.4704 | 0.00577 | -0.0766 | 81.5251
0.5 | 0.5126 | 0.00586 | -0.0743 | 87.4744
1 | 0.5535 | 0.00587 | -0.0718 | 94.293
1.5 | 0.5827 | 0.00587 | -0.0667 | 99.2675
2 | 0.5697 | 0.00467 | -0.0531 | 121.9914
2.5 | 0.6034 | 0.00496 | -0.0492 | 121.6532
3 | 0.6403 | 0.00528 | -0.046 | 121.2689
3.5 | 0.6754 | 0.00568 | -0.0426 | 118.9085
4 | 0.7114 | 0.00608 | -0.0395 | 117.0066
4.5 | 0.7413 | 0.00668 | -0.0352 | 110.9731
5 | 0.7776 | 0.00716 | -0.0324 | 108.6034
5.5 | 0.8107 | 0.00773 | -0.029 | 104.8771
6 | 0.8463 | 0.00827 | -0.0262 | 102.3337
6.5 | 0.8772 | 0.00896 | -0.0226 | 97.9018
7 | 0.9103 | 0.00964 | -0.0195 | 94.4295
7.5 | 0.9409 | 0.01042 | -0.0161 | 90.2975
8 | 0.9795 | 0.01101 | -0.0143 | 88.9646
8.5 | 1.0056 | 0.01202 | -0.0104 | 83.6606
9 | 1.0312 | 0.01307 | -0.0065 | 78.8982
10.5 | 1.1126 | 0.01641 | 0.0033 | 67.8001
11 | 1.1421 | 0.01751 | 0.006 | 65.2256
11.5 | 1.1714 | 0.01867 | 0.0085 | 62.7424
12 | 1.2042 | 0.01967 | 0.0104 | 61.2201
12.5 | 1.2342 | 0.02088 | 0.0125 | 59.1092
13 | 1.2668 | 0.02196 | 0.0142 | 57.6867
13.5 | 1.2962 | 0.02325 | 0.0162 | 55.7505
14 | 1.3261 | 0.02457 | 0.0179 | 53.9723
14.5 | 1.3511 | 0.02618 | 0.0201 | 51.6081
15 | 1.3797 | 0.02764 | 0.0217 | 49.9168
15.5 | 1.3953 | 0.02991 | 0.0247 | 46.6499
16 | 1.4149 | 0.03201 | 0.0269 | 44.2018
16.5 | 1.4339 | 0.03413 | 0.0291 | 42.0129
17 | 1.4556 | 0.03727 | 0.029 | 39.0555
17.5 | 1.5032 | 0.04034 | 0.0236 | 37.2633
18 | 1.5467 | 0.04366 | 0.0187 | 35.426
18.5 | 1.5836 | 0.04746 | 0.0143 | 33.367
19 | 1.6141 | 0.05172 | 0.0105 | 31.2084
20 | 1.6243 | 0.06026 | 0.0127 | 26.9549

## 107. Re 10M Mach 0.10 (1)
BIGFOIL.COM POLAR EXPORT
NACA67-717 a=0.2
NACA67-717 a=0.2 |  |  |  | Cl Max: | 1.732 | at alpha= | 13.5 | deg
JavaFoil+Calcfoil stall+Eppler ext transition |  |  |  | L/D Max: | 134.516 | at alpha= | 6.5 | deg
Re: | 10000000 |  |  | Cd Min: | 0.00576 | at alpha= | 0.5 | deg
Mach: | 0.1 |  |  | Cl=0 at alpha= | -3.8226 | deg
|  |  |  | @ Cl=0.1, Cd= | 0.0066219
|  |  |  | @ Cl=0.4, Cd= | 0.007504
|  |  |  | @ Cl=0.6, Cd= | 0.0060484
alpha (deg) | Cl | Cd | Cm | Cl/Cd
-18 | -0.486 | 0.14123 | -0.014 | -3.443
-17.5 | -0.503 | 0.13363 | -0.015 | -3.763
-17 | -0.519 | 0.12642 | -0.016 | -4.104
-16.5 | -0.534 | 0.12074 | -0.016 | -4.423
-16 | -0.548 | 0.11383 | -0.017 | -4.814
-15.5 | -0.56 | 0.10909 | -0.017 | -5.138
-15 | -0.571 | 0.1011 | -0.018 | -5.652
-14.5 | -0.58 | 0.09595 | -0.019 | -6.046
-14 | -0.586 | 0.09088 | -0.02 | -6.451
-13.5 | -0.589 | 0.08654 | -0.02 | -6.811
-13 | -0.59 | 0.08193 | -0.021 | -7.196
-12.5 | -0.587 | 0.07653 | -0.022 | -7.665
-12 | -0.58 | 0.07225 | -0.023 | -8.029
-11.5 | -0.57 | 0.06765 | -0.024 | -8.424
-11 | -0.556 | 0.06282 | -0.025 | -8.854
-10.5 | -0.539 | 0.05815 | -0.026 | -9.266
-10 | -0.517 | 0.05411 | -0.027 | -9.558
-9.5 | -0.494 | 0.04788 | -0.03 | -10.325
-9 | -0.465 | 0.04461 | -0.031 | -10.42
-8.5 | -0.515 | 0.00861 | -0.048 | -59.796
-8 | -0.472 | 0.00821 | -0.049 | -57.479
-7.5 | -0.424 | 0.00794 | -0.05 | -53.4
-7 | -0.373 | 0.00781 | -0.052 | -47.742
-6.5 | -0.319 | 0.00741 | -0.053 | -43.036
-6 | -0.262 | 0.00732 | -0.054 | -35.772
-5.5 | -0.203 | 0.00679 | -0.055 | -29.905
-5 | -0.143 | 0.00621 | -0.057 | -23.114
-4.5 | -0.083 | 0.00626 | -0.058 | -13.245
-4 | -0.022 | 0.00627 | -0.059 | -3.435
-3.5 | 0.04 | 0.00666 | -0.06 | 6.059
-3 | 0.103 | 0.00662 | -0.062 | 15.534
-2.5 | 0.166 | 0.00733 | -0.063 | 22.622
-2 | 0.229 | 0.00737 | -0.064 | 31.04
-1.5 | 0.292 | 0.00739 | -0.065 | 39.476
-1 | 0.356 | 0.00749 | -0.067 | 47.516
-0.5 | 0.419 | 0.00751 | -0.068 | 55.755
0 | 0.476 | 0.00774 | -0.069 | 61.478
0.5 | 0.535 | 0.00576 | -0.071 | 92.851
1 | 0.596 | 0.00603 | -0.072 | 98.862
1.5 | 0.657 | 0.00631 | -0.073 | 104.065
2 | 0.718 | 0.00661 | -0.074 | 108.58
2.5 | 0.778 | 0.00688 | -0.076 | 113.134
3 | 0.839 | 0.00719 | -0.077 | 116.725
3.5 | 0.899 | 0.00748 | -0.078 | 120.205
4 | 0.959 | 0.00776 | -0.08 | 123.61
4.5 | 1.018 | 0.00801 | -0.081 | 127.068
5 | 1.078 | 0.00827 | -0.082 | 130.35
5.5 | 1.137 | 0.00854 | -0.083 | 133.196
6 | 1.195 | 0.00893 | -0.085 | 133.791
6.5 | 1.251 | 0.0093 | -0.086 | 134.516
7 | 1.306 | 0.01023 | -0.087 | 127.65
7.5 | 1.359 | 0.01119 | -0.088 | 121.457
8 | 1.412 | 0.01259 | -0.09 | 112.089
8.5 | 1.462 | 0.01361 | -0.091 | 107.418
9 | 1.507 | 0.01422 | -0.092 | 105.967
9.5 | 1.549 | 0.01482 | -0.093 | 104.537
10 | 1.588 | 0.01547 | -0.095 | 102.656
10.5 | 1.622 | 0.01614 | -0.096 | 100.502
11 | 1.653 | 0.01682 | -0.097 | 98.262
11.5 | 1.678 | 0.01795 | -0.098 | 93.505
12 | 1.699 | 0.01895 | -0.099 | 89.676
12.5 | 1.715 | 0.02017 | -0.1 | 85.017
13 | 1.726 | 0.02123 | -0.102 | 81.294
13.5 | 1.732 | 0.02226 | -0.103 | 77.776
14 | 1.732 | 0.02351 | -0.104 | 73.661
14.5 | 1.726 | 0.02483 | -0.105 | 69.523
15 | 1.713 | 0.02623 | -0.106 | 65.303
15.5 | 1.692 | 0.02762 | -0.107 | 61.238
16 | 1.665 | 0.02921 | -0.108 | 57
16.5 | 1.633 | 0.03091 | -0.109 | 52.843
17 | 1.594 | 0.03267 | -0.11 | 48.803
17.5 | 1.547 | 0.03471 | -0.111 | 44.57
18 | 1.496 | 0.03669 | -0.112 | 40.776
18.5 | 1.442 | 0.03887 | -0.113 | 37.104

## 108. Re 10M Mach 0.10 (2)
BIGFOIL.COM POLAR EXPORT
NACA67-717 a=0.2
NACA67-717 a=0.2 |  |  |  | Cl Max: | 1.6177 | at alpha= | 20 | deg
XFOIL ncrit=9 |  |  |  | L/D Max: | 119.325 | at alpha= | 2.5 | deg
Re: | 10000000 |  |  | Cd Min: | 0.0627 | at alpha= | 20 | deg
Mach: | 0.1 |  |  | Cl=0 at alpha= | -4.7856 | deg
|  |  |  | @ Cl=0.1, Cd= | 0.0054358
|  |  |  | @ Cl=0.4, Cd= | 0.0056479
|  |  |  | @ Cl=0.6, Cd= | 0.005031
alpha (deg) | Cl | Cd | Cm | Cl/Cd
-20 | -1.0215 | 0.04464 | -0.148 | -22.8831
-19.5 | -1.0634 | 0.03775 | -0.1456 | -28.1695
-19 | -1.1108 | 0.03145 | -0.1397 | -35.3196
-18.5 | -1.1261 | 0.02772 | -0.134 | -40.6241
-18 | -1.1353 | 0.02445 | -0.1277 | -46.4335
-17.5 | -1.1283 | 0.02217 | -0.1224 | -50.8931
-17 | -1.1086 | 0.02064 | -0.1182 | -53.7112
-16.5 | -1.0813 | 0.01956 | -0.1146 | -55.2812
-16 | -1.0574 | 0.01806 | -0.1105 | -58.5493
-15.5 | -1.0275 | 0.01679 | -0.107 | -61.1971
-15 | -0.9941 | 0.01556 | -0.104 | -63.8882
-14.5 | -0.9561 | 0.01462 | -0.1015 | -65.3967
-14 | -0.9152 | 0.01373 | -0.0995 | -66.657
-13.5 | -0.8716 | 0.01285 | -0.0978 | -67.8288
-13 | -0.8258 | 0.01215 | -0.0965 | -67.9671
-12.5 | -0.7774 | 0.01133 | -0.0957 | -68.6143
-12 | -0.7281 | 0.01074 | -0.0949 | -67.7933
-11.5 | -0.678 | 0.01023 | -0.0943 | -66.2757
-11 | -0.6272 | 0.00978 | -0.0938 | -64.1309
-10.5 | -0.5758 | 0.00936 | -0.0933 | -61.5171
-10 | -0.5233 | 0.00889 | -0.0931 | -58.8639
-9.5 | -0.4706 | 0.00847 | -0.0929 | -55.5608
-9 | -0.418 | 0.00808 | -0.0927 | -51.7327
-8.5 | -0.3662 | 0.00735 | -0.0924 | -49.8231
-8 | -0.3151 | 0.00707 | -0.0919 | -44.5686
-7.5 | -0.2647 | 0.0068 | -0.0912 | -38.9265
-7 | -0.2151 | 0.00656 | -0.0903 | -32.7896
-6.5 | -0.1653 | 0.00634 | -0.0894 | -26.0726
-6 | -0.1157 | 0.00613 | -0.0885 | -18.8744
-5.5 | -0.0685 | 0.00594 | -0.0871 | -11.532
-5 | -0.022 | 0.00579 | -0.0854 | -3.7997
-4.5 | 0.0293 | 0.00565 | -0.0849 | 5.1858
-4 | 0.0811 | 0.00548 | -0.0845 | 14.7993
-3.5 | 0.1324 | 0.00536 | -0.084 | 24.7015
-3 | 0.184 | 0.00529 | -0.0835 | 34.7826
-2.5 | 0.2354 | 0.0053 | -0.0831 | 44.4151
-2 | 0.284 | 0.00539 | -0.082 | 52.6902
-1.5 | 0.3318 | 0.00551 | -0.0809 | 60.2178
-1 | 0.3802 | 0.00561 | -0.0798 | 67.7718
-0.5 | 0.4272 | 0.0057 | -0.0785 | 74.9474
0 | 0.4729 | 0.00579 | -0.0769 | 81.6753
0.5 | 0.5145 | 0.00588 | -0.0744 | 87.5
1 | 0.5547 | 0.00589 | -0.0717 | 94.1766
1.5 | 0.5782 | 0.0059 | -0.0652 | 98
2 | 0.5717 | 0.00485 | -0.053 | 117.8763
2.5 | 0.6014 | 0.00504 | -0.0483 | 119.3254
3 | 0.6381 | 0.00536 | -0.045 | 119.0485
3.5 | 0.6748 | 0.00576 | -0.0419 | 117.1528
4 | 0.7116 | 0.00615 | -0.0388 | 115.7073
4.5 | 0.7415 | 0.00676 | -0.0346 | 109.6893
5 | 0.7781 | 0.00725 | -0.0317 | 107.3241
5.5 | 0.8111 | 0.00783 | -0.0282 | 103.5888
6 | 0.8473 | 0.00837 | -0.0255 | 101.2306
6.5 | 0.8785 | 0.00906 | -0.0219 | 96.9647
7 | 0.9103 | 0.0098 | -0.0185 | 92.8878
7.5 | 0.943 | 0.01054 | -0.0155 | 89.4687
8 | 0.9813 | 0.01115 | -0.0134 | 88.009
9 | 1.0321 | 0.01328 | -0.0054 | 77.7184
10 | 1.0864 | 0.01551 | 0.0014 | 70.0451
10.5 | 1.1144 | 0.01667 | 0.0045 | 66.8506
11 | 1.1426 | 0.01785 | 0.0073 | 64.0112
11.5 | 1.1728 | 0.019 | 0.0098 | 61.7263
12 | 1.2061 | 0.02002 | 0.0117 | 60.2448
12.5 | 1.2353 | 0.0213 | 0.014 | 57.9953
13 | 1.2689 | 0.02238 | 0.0156 | 56.6979
13.5 | 1.297 | 0.02378 | 0.0178 | 54.5416
14 | 1.3277 | 0.02511 | 0.0195 | 52.8753
14.5 | 1.3526 | 0.02678 | 0.0218 | 50.5078
15 | 1.3782 | 0.02849 | 0.0238 | 48.3749
15.5 | 1.3944 | 0.0308 | 0.0266 | 45.2727
16 | 1.415 | 0.0329 | 0.0288 | 43.0091
16.5 | 1.4339 | 0.03511 | 0.031 | 40.8402
17 | 1.4541 | 0.03836 | 0.0311 | 37.9067
17.5 | 1.5005 | 0.04166 | 0.0258 | 36.0178
18 | 1.5419 | 0.04526 | 0.0211 | 34.0676
18.5 | 1.5771 | 0.04936 | 0.0168 | 31.951
19 | 1.6058 | 0.0539 | 0.013 | 29.7922
19.5 | 1.6067 | 0.05752 | 0.0161 | 27.9329
20 | 1.6177 | 0.0627 | 0.0146 | 25.8006

## 109. Re 10M Mach 0.25 (1)
BIGFOIL.COM POLAR EXPORT
NACA67-717 a=0.2
NACA67-717 a=0.2 |  |  |  | Cl Max: | 1.694 | at alpha= | 12.5 | deg
JavaFoil+Calcfoil stall+Eppler ext transition |  |  |  | L/D Max: | 132.035 | at alpha= | 6.5 | deg
Re: | 10000000 |  |  | Cd Min: | 0.00623 | at alpha= | 1 | deg
Mach: | 0.25 |  |  | Cl=0 at alpha= | -3.8254 | deg
|  |  |  | @ Cl=0.1, Cd= | 0.0063608
|  |  |  | @ Cl=0.4, Cd= | 0.0072554
|  |  |  | @ Cl=0.6, Cd= | 0.0064681
alpha (deg) | Cl | Cd | Cm | Cl/Cd
-16 | -0.219 | 0.12815 | -0.016 | -1.706
-15.5 | -0.273 | 0.12017 | -0.017 | -2.273
-15 | -0.32 | 0.11393 | -0.017 | -2.81
-14.5 | -0.362 | 0.10401 | -0.018 | -3.479
-14 | -0.399 | 0.099 | -0.019 | -4.028
-13.5 | -0.431 | 0.09251 | -0.02 | -4.656
-13 | -0.458 | 0.08629 | -0.021 | -5.305
-12.5 | -0.479 | 0.08203 | -0.021 | -5.837
-12 | -0.494 | 0.07636 | -0.022 | -6.468
-11.5 | -0.503 | 0.07167 | -0.023 | -7.016
-11 | -0.505 | 0.06681 | -0.024 | -7.561
-10.5 | -0.5 | 0.06299 | -0.025 | -7.944
-10 | -0.49 | 0.05892 | -0.026 | -8.314
-9.5 | -0.474 | 0.05355 | -0.028 | -8.854
-9 | -0.452 | 0.04956 | -0.029 | -9.118
-8.5 | -0.425 | 0.04556 | -0.031 | -9.322
-8 | -0.395 | 0.03954 | -0.034 | -10
-7.5 | -0.427 | 0.00827 | -0.052 | -51.678
-7 | -0.378 | 0.00808 | -0.053 | -46.741
-6.5 | -0.324 | 0.00789 | -0.054 | -41.128
-6 | -0.267 | 0.00708 | -0.056 | -37.696
-5.5 | -0.207 | 0.00729 | -0.057 | -28.455
-5 | -0.147 | 0.00718 | -0.058 | -20.442
-4.5 | -0.085 | 0.00721 | -0.059 | -11.771
-4 | -0.022 | 0.0072 | -0.061 | -3.066
-3.5 | 0.041 | 0.00637 | -0.062 | 6.492
-3 | 0.105 | 0.00636 | -0.063 | 16.575
-2.5 | 0.17 | 0.00645 | -0.064 | 26.31
-2 | 0.234 | 0.0069 | -0.066 | 33.972
-1.5 | 0.299 | 0.00699 | -0.067 | 42.797
-1 | 0.365 | 0.00704 | -0.068 | 51.891
-0.5 | 0.43 | 0.00744 | -0.07 | 57.832
0 | 0.488 | 0.00763 | -0.071 | 64.041
0.5 | 0.549 | 0.00748 | -0.072 | 73.41
1 | 0.612 | 0.00623 | -0.074 | 98.236
1.5 | 0.674 | 0.00651 | -0.075 | 103.589
2 | 0.737 | 0.00681 | -0.076 | 108.155
2.5 | 0.799 | 0.00712 | -0.078 | 112.234
3 | 0.861 | 0.00744 | -0.079 | 115.631
3.5 | 0.922 | 0.00773 | -0.08 | 119.233
4 | 0.984 | 0.00803 | -0.082 | 122.431
4.5 | 1.045 | 0.00829 | -0.083 | 126.034
5 | 1.105 | 0.00857 | -0.084 | 128.954
5.5 | 1.166 | 0.00891 | -0.086 | 130.918
6 | 1.225 | 0.00932 | -0.087 | 131.498
6.5 | 1.282 | 0.00971 | -0.088 | 132.035
7 | 1.338 | 0.01081 | -0.089 | 123.69
7.5 | 1.392 | 0.01182 | -0.091 | 117.746
8 | 1.444 | 0.01355 | -0.092 | 106.555
8.5 | 1.495 | 0.0144 | -0.093 | 103.817
9 | 1.538 | 0.01507 | -0.094 | 102.057
9.5 | 1.578 | 0.01577 | -0.096 | 100.084
10 | 1.613 | 0.01644 | -0.097 | 98.122
10.5 | 1.643 | 0.01722 | -0.098 | 95.379
11 | 1.666 | 0.01813 | -0.099 | 91.893
11.5 | 1.682 | 0.01952 | -0.101 | 86.193
12 | 1.692 | 0.02095 | -0.102 | 80.759
12.5 | 1.694 | 0.02218 | -0.103 | 76.369
13 | 1.687 | 0.0235 | -0.104 | 71.805
13.5 | 1.672 | 0.02492 | -0.105 | 67.103
14 | 1.649 | 0.02625 | -0.106 | 62.82
14.5 | 1.617 | 0.02799 | -0.107 | 57.781
15 | 1.571 | 0.02974 | -0.108 | 52.833
15.5 | 1.513 | 0.0318 | -0.109 | 47.574
16 | 1.446 | 0.034 | -0.11 | 42.526
16.5 | 1.37 | 0.03654 | -0.111 | 37.488
17 | 1.28 | 0.03951 | -0.112 | 32.397
17.5 | 1.177 | 0.04266 | -0.113 | 27.591

## 110. Re 10M Mach 0.25 (2)
BIGFOIL.COM POLAR EXPORT
NACA67-717 a=0.2
NACA67-717 a=0.2 |  |  |  | Cl Max: | 1.5789 | at alpha= | 19.5 | deg
XFOIL ncrit=9 |  |  |  | L/D Max: | 108.971 | at alpha= | 2.5 | deg
Re: | 10000000 |  |  | Cd Min: | 0.15459 | at alpha= | -19 | deg
Mach: | 0.25 |  |  | Cl=0 at alpha= | -5.0162 | deg
|  |  |  | @ Cl=0.1, Cd= | 0.0055232
|  |  |  | @ Cl=0.4, Cd= | 0.0057086
|  |  |  | @ Cl=0.6, Cd= | 0.0055103
alpha (deg) | Cl | Cd | Cm | Cl/Cd
-19 | -0.2892 | 0.15459 | -0.0957 | -1.8708
-18.5 | -0.278 | 0.14758 | -0.1 | -1.8837
-18 | -0.2685 | 0.14035 | -0.1043 | -1.9131
-17.5 | -0.2674 | 0.13144 | -0.1091 | -2.0344
-17 | -0.2618 | 0.12384 | -0.1135 | -2.114
-16.5 | -0.2523 | 0.11711 | -0.1175 | -2.1544
-16 | -0.267 | 0.10628 | -0.1231 | -2.5122
-15.5 | -0.2995 | 0.09334 | -0.1298 | -3.2087
-15 | -0.5616 | 0.05229 | -0.1535 | -10.7401
-14.5 | -0.8924 | 0.02417 | -0.1298 | -36.9218
-14 | -0.9096 | 0.01962 | -0.1202 | -46.3609
-13.5 | -0.8918 | 0.0169 | -0.1141 | -52.7692
-13 | -0.8565 | 0.01513 | -0.11 | -56.6094
-12.5 | -0.8127 | 0.01354 | -0.1073 | -60.0222
-12 | -0.7623 | 0.01239 | -0.1054 | -61.5254
-11.5 | -0.7089 | 0.01152 | -0.104 | -61.5365
-11 | -0.6531 | 0.01072 | -0.1031 | -60.9235
-10.5 | -0.5965 | 0.01007 | -0.1024 | -59.2354
-10 | -0.5394 | 0.00952 | -0.1018 | -56.6597
-9.5 | -0.4818 | 0.009 | -0.1014 | -53.5333
-9 | -0.4246 | 0.00854 | -0.101 | -49.719
-8.5 | -0.367 | 0.00804 | -0.1008 | -45.6468
-8 | -0.3109 | 0.00755 | -0.1004 | -41.1788
-7.5 | -0.2575 | 0.00705 | -0.0996 | -36.5248
-7 | -0.2048 | 0.00678 | -0.0986 | -30.2065
-6.5 | -0.1525 | 0.00651 | -0.0976 | -23.4255
-6 | -0.0993 | 0.00628 | -0.0967 | -15.8121
-5.5 | -0.0479 | 0.00605 | -0.0956 | -7.9174
-5 | 0.0016 | 0.00582 | -0.0941 | 0.27491
-4.5 | 0.0501 | 0.00568 | -0.0924 | 8.8204
-4 | 0.0971 | 0.00553 | -0.0903 | 17.5588
-3.5 | 0.1482 | 0.00541 | -0.0893 | 27.3937
-3 | 0.2004 | 0.00533 | -0.0885 | 37.5985
-2.5 | 0.2518 | 0.00534 | -0.0876 | 47.1536
-2 | 0.3006 | 0.00544 | -0.0862 | 55.2574
-1.5 | 0.348 | 0.00556 | -0.0845 | 62.5899
-1 | 0.395 | 0.0057 | -0.0828 | 69.2982
-0.5 | 0.4415 | 0.00578 | -0.0809 | 76.3841
0 | 0.4847 | 0.0059 | -0.0784 | 82.1525
0.5 | 0.5238 | 0.00599 | -0.075 | 87.4457
1 | 0.5443 | 0.006 | -0.0675 | 90.7167
1.5 | 0.5664 | 0.00619 | -0.0605 | 91.5024
2 | 0.5942 | 0.00635 | -0.055 | 93.5748
2.5 | 0.5928 | 0.00544 | -0.0439 | 108.9706
3 | 0.6307 | 0.00581 | -0.0406 | 108.5542
3.5 | 0.671 | 0.00622 | -0.0379 | 107.8778
4 | 0.7099 | 0.00663 | -0.0349 | 107.0739
4.5 | 0.7452 | 0.00717 | -0.0314 | 103.9331
5 | 0.7791 | 0.0078 | -0.0277 | 99.8846
5.5 | 0.8123 | 0.00845 | -0.024 | 96.1302
6 | 0.8526 | 0.00896 | -0.0216 | 95.1562
6.5 | 0.8827 | 0.00978 | -0.0175 | 90.2556
7 | 0.9168 | 0.01053 | -0.0143 | 87.0655
7.5 | 0.9521 | 0.0113 | -0.0113 | 84.2566
8 | 0.9902 | 0.01201 | -0.0089 | 82.448
8.5 | 1.0148 | 0.0132 | -0.0044 | 76.8788
9 | 1.0443 | 0.01426 | -0.0008 | 73.2328
9.5 | 1.0645 | 0.01572 | 0.0041 | 67.7163
10 | 1.094 | 0.01691 | 0.0074 | 64.6954
11 | 1.1482 | 0.01967 | 0.0142 | 58.3732
11.5 | 1.1793 | 0.02099 | 0.0169 | 56.1839
12 | 1.2102 | 0.02234 | 0.0194 | 54.1719
12.5 | 1.2423 | 0.02369 | 0.0217 | 52.4398
13 | 1.2721 | 0.02524 | 0.0241 | 50.4002
13.5 | 1.3037 | 0.02672 | 0.0262 | 48.7912
14 | 1.33 | 0.0286 | 0.0286 | 46.5035
14.5 | 1.3564 | 0.03051 | 0.0309 | 44.4576
15 | 1.3783 | 0.03284 | 0.0333 | 41.9702
15.5 | 1.39 | 0.03585 | 0.0365 | 38.7727
16 | 1.4081 | 0.03862 | 0.0387 | 36.4604
16.5 | 1.4238 | 0.04161 | 0.041 | 34.2177
17 | 1.4376 | 0.04516 | 0.0425 | 31.8335
17.5 | 1.4766 | 0.04938 | 0.038 | 29.9028
18 | 1.5147 | 0.05392 | 0.0333 | 28.0916
18.5 | 1.5384 | 0.05963 | 0.0294 | 25.7991
19 | 1.5591 | 0.06558 | 0.0255 | 23.774
19.5 | 1.5789 | 0.07154 | 0.0218 | 22.0702
20 | 1.5635 | 0.077 | 0.025 | 20.3052

## 111. Re 10M Mach 0.50 (1)
BIGFOIL.COM POLAR EXPORT
NACA67-717 a=0.2
NACA67-717 a=0.2 |  |  |  | Cl Max: | 1.636 | at alpha= | 9 | deg
JavaFoil+Calcfoil stall+Eppler ext transition |  |  |  | L/D Max: | 121.618 | at alpha= | 5.5 | deg
Re: | 10000000 |  |  | Cd Min: | 0.00706 | at alpha= | 1 | deg
Mach: | 0.5 |  |  | Cl=0 at alpha= | -3.8286 | deg
|  |  |  | @ Cl=0.1, Cd= | 0.0077044
|  |  |  | @ Cl=0.4, Cd= | 0.0080134
|  |  |  | @ Cl=0.6, Cd= | 0.0084567
alpha (deg) | Cl | Cd | Cm | Cl/Cd
-20 | -0.921 | 0.15276 | -0.016 | -6.026
-19.5 | -0.893 | 0.15324 | -0.016 | -5.827
-19 | -0.866 | 0.14114 | -0.017 | -6.134
-18.5 | -0.837 | 0.13586 | -0.018 | -6.159
-18 | -0.808 | 0.13108 | -0.018 | -6.161
-17.5 | -0.779 | 0.12651 | -0.018 | -6.155
-17 | -0.751 | 0.11904 | -0.019 | -6.306
-16.5 | -0.723 | 0.1123 | -0.019 | -6.435
-16 | -0.695 | 0.10612 | -0.02 | -6.545
-15.5 | -0.666 | 0.11453 | -0.02 | -5.816
-15 | -0.638 | 0.10721 | -0.021 | -5.949
-14.5 | -0.609 | 0.1017 | -0.021 | -5.989
-14 | -0.581 | 0.09219 | -0.022 | -6.303
-13.5 | -0.553 | 0.0875 | -0.023 | -6.319
-13 | -0.525 | 0.08039 | -0.024 | -6.529
-12.5 | -0.497 | 0.07635 | -0.025 | -6.503
-12 | -0.469 | 0.0709 | -0.026 | -6.61
-11.5 | -0.438 | 0.08131 | -0.024 | -5.384
-11 | -0.409 | 0.07551 | -0.025 | -5.42
-10.5 | -0.381 | 0.06765 | -0.026 | -5.633
-10 | -0.353 | 0.06161 | -0.027 | -5.728
-9.5 | -0.325 | 0.0568 | -0.029 | -5.722
-9 | -0.295 | 0.06368 | -0.026 | -4.63
-8.5 | -0.267 | 0.05545 | -0.028 | -4.813
-8 | -0.238 | 0.05513 | -0.028 | -4.321
-7.5 | -0.21 | 0.05113 | -0.029 | -4.099
-7 | -0.277 | 0.0467 | -0.031 | -5.93
-6.5 | -0.268 | 0.04193 | -0.033 | -6.39
-6 | -0.233 | 0.03345 | -0.041 | -6.963
-5.5 | -0.221 | 0.0084 | -0.063 | -26.331
-5 | -0.159 | 0.00793 | -0.064 | -20.022
-4.5 | -0.093 | 0.0079 | -0.066 | -11.731
-4 | -0.024 | 0.00781 | -0.067 | -3.107
-3.5 | 0.046 | 0.00775 | -0.069 | 5.891
-3 | 0.117 | 0.00769 | -0.07 | 15.171
-2.5 | 0.188 | 0.00778 | -0.071 | 24.206
-2 | 0.26 | 0.00785 | -0.073 | 33.179
-1.5 | 0.333 | 0.00795 | -0.074 | 41.863
-1 | 0.407 | 0.00802 | -0.076 | 50.701
-0.5 | 0.479 | 0.00815 | -0.077 | 58.761
0 | 0.544 | 0.00844 | -0.079 | 64.476
0.5 | 0.611 | 0.00846 | -0.08 | 72.132
1 | 0.68 | 0.00706 | -0.082 | 96.284
1.5 | 0.749 | 0.00744 | -0.084 | 100.696
2 | 0.818 | 0.00783 | -0.085 | 104.462
2.5 | 0.887 | 0.00822 | -0.086 | 107.865
3 | 0.955 | 0.00864 | -0.088 | 110.541
3.5 | 1.024 | 0.00904 | -0.089 | 113.262
4 | 1.091 | 0.00942 | -0.091 | 115.792
4.5 | 1.159 | 0.00981 | -0.092 | 118.127
5 | 1.225 | 0.01022 | -0.094 | 119.941
5.5 | 1.292 | 0.01062 | -0.095 | 121.618
6 | 1.355 | 0.01118 | -0.097 | 121.265
6.5 | 1.415 | 0.01231 | -0.098 | 114.982
7 | 1.472 | 0.01391 | -0.099 | 105.84
7.5 | 1.525 | 0.01638 | -0.101 | 93.068
8 | 1.574 | 0.0177 | -0.102 | 88.955
8.5 | 1.616 | 0.01875 | -0.104 | 86.191
9 | 1.636 | 0.01999 | -0.105 | 81.81
9.5 | 1.63 | 0.02129 | -0.106 | 76.546
10 | 1.58 | 0.02342 | -0.108 | 67.455
10.5 | 1.404 | 0.02713 | -0.109 | 51.766
11 | 0.99 | 0.03075 | -0.11 | 32.194
11.5 | 1.018 | 0.03437 | -0.111 | 29.624
12 | 1.05 | 0.03507 | -0.112 | 29.935
12.5 | 1.083 | 0.03429 | -0.114 | 31.582
13 | 1.11 | 0.03919 | -0.114 | 28.334
13.5 | 1.143 | 0.03831 | -0.116 | 29.835
14 | 1.171 | 0.04228 | -0.117 | 27.7

## 112. Re 10M Mach 0.50 (2)
BIGFOIL.COM POLAR EXPORT
NACA67-717 a=0.2
NACA67-717 a=0.2 |  |  |  | Cl Max: | 1.3858 | at alpha= | 16.5 | deg
XFOIL ncrit=9 |  |  |  | L/D Max: | 75.2656 | at alpha= | 3.5 | deg
Re: | 10000000 |  |  | Cd Min: | 0.14534 | at alpha= | 20 | deg
Mach: | 0.5 |  |  | Cl=0 at alpha= | -5.6659 | deg
|  |  |  | @ Cl=0.1, Cd= | 0.0063833
|  |  |  | @ Cl=0.4, Cd= | 0.0056812
|  |  |  | @ Cl=0.6, Cd= | 0.0088675
alpha (deg) | Cl | Cd | Cm | Cl/Cd
-8 | -0.3316 | 0.00914 | -0.1361 | -36.2801
-7.5 | -0.2506 | 0.00838 | -0.135 | -29.9045
-7 | -0.1782 | 0.0079 | -0.1333 | -22.557
-6.5 | -0.1092 | 0.00737 | -0.1318 | -14.8168
-6 | -0.0429 | 0.00705 | -0.1301 | -6.0851
-5.5 | 0.0213 | 0.00674 | -0.1285 | 3.1602
-5 | 0.0823 | 0.00646 | -0.1266 | 12.7399
-4.5 | 0.1423 | 0.0062 | -0.1248 | 22.9516
-4 | 0.202 | 0.00597 | -0.1232 | 33.8358
-3.5 | 0.2582 | 0.00576 | -0.1211 | 44.8264
-3 | 0.3128 | 0.00561 | -0.1188 | 55.7576
-2.5 | 0.3622 | 0.00557 | -0.1156 | 65.0269
-2 | 0.403 | 0.00569 | -0.1106 | 70.826
-1.5 | 0.4291 | 0.0059 | -0.1025 | 72.7288
-1 | 0.4576 | 0.00612 | -0.0949 | 74.7712
-0.5 | 0.4415 | 0.00638 | -0.0779 | 69.2006
0 | 0.4531 | 0.0068 | -0.0672 | 66.6324
0.5 | 0.474 | 0.00729 | -0.0587 | 65.0206
1 | 0.508 | 0.00768 | -0.053 | 66.1458
1.5 | 0.5433 | 0.00809 | -0.0477 | 67.157
2 | 0.5747 | 0.00856 | -0.0418 | 67.1379
2.5 | 0.6109 | 0.009 | -0.0369 | 67.8778
3.5 | 0.6518 | 0.00866 | -0.0209 | 75.2656
4 | 0.696 | 0.00929 | -0.0176 | 74.9193
4.5 | 0.7426 | 0.00987 | -0.0148 | 75.2381
5 | 0.7862 | 0.01058 | -0.0115 | 74.31
5.5 | 0.8271 | 0.0114 | -0.0078 | 72.5526
6 | 0.8682 | 0.01228 | -0.0042 | 70.7003
6.5 | 0.9146 | 0.01302 | -0.0015 | 70.2458
7 | 0.9563 | 0.01393 | 0.002 | 68.6504
7.5 | 0.992 | 0.01511 | 0.0064 | 65.6519
8 | 1.037 | 0.01603 | 0.0094 | 64.6912
8.5 | 1.0649 | 0.01762 | 0.0146 | 60.437
9.5 | 1.1065 | 0.02173 | 0.0262 | 50.9204
10.5 | 1.1466 | 0.02654 | 0.0367 | 43.2027
11 | 1.1695 | 0.02913 | 0.0411 | 40.1476
11.5 | 1.1983 | 0.0316 | 0.0447 | 37.9209
12 | 1.2293 | 0.03407 | 0.048 | 36.0816
12.5 | 1.2586 | 0.0368 | 0.0511 | 34.2011
13 | 1.2879 | 0.03967 | 0.0541 | 32.4653
13.5 | 1.3138 | 0.04292 | 0.0569 | 30.6104
14.5 | 1.3564 | 0.05055 | 0.062 | 26.8328
15 | 1.3654 | 0.05565 | 0.064 | 24.5355
15.5 | 1.3743 | 0.06092 | 0.0656 | 22.5591
16 | 1.3845 | 0.06645 | 0.0666 | 20.8352
16.5 | 1.3858 | 0.07303 | 0.0669 | 18.9758
17 | 1.3797 | 0.08053 | 0.0665 | 17.1327
17.5 | 1.3628 | 0.08942 | 0.0649 | 15.2404
18.5 | 1.3062 | 0.11066 | 0.0576 | 11.8037
19 | 1.2756 | 0.12208 | 0.0524 | 10.4489
19.5 | 1.2454 | 0.13374 | 0.0464 | 9.3121
20 | 1.2167 | 0.14534 | 0.0403 | 8.3714

## 113. Re 12M Mach 0.00 (1)
BIGFOIL.COM POLAR EXPORT
NACA67-717 a=0.2
NACA67-717 a=0.2 |  |  |  | Cl Max: | 1.742 | at alpha= | 14 | deg
JavaFoil+Calcfoil stall+Eppler ext transition |  |  |  | L/D Max: | 136.645 | at alpha= | 6 | deg
Re: | 12000000 |  |  | Cd Min: | 0.00592 | at alpha= | -5.5 | deg
Mach: | 0 |  |  | Cl=0 at alpha= | -3.8279 | deg
|  |  |  | @ Cl=0.1, Cd= | 0.007221
|  |  |  | @ Cl=0.4, Cd= | 0.0074357
|  |  |  | @ Cl=0.6, Cd= | 0.006056
alpha (deg) | Cl | Cd | Cm | Cl/Cd
-19 | -0.503 | 0.15157 | -0.013 | -3.319
-18.5 | -0.518 | 0.14432 | -0.014 | -3.588
-18 | -0.532 | 0.13721 | -0.015 | -3.878
-17.5 | -0.546 | 0.13028 | -0.015 | -4.19
-17 | -0.559 | 0.12361 | -0.016 | -4.522
-16.5 | -0.571 | 0.11837 | -0.016 | -4.824
-16 | -0.582 | 0.11184 | -0.017 | -5.202
-15.5 | -0.591 | 0.10561 | -0.018 | -5.597
-15 | -0.599 | 0.09983 | -0.018 | -5.998
-14.5 | -0.604 | 0.09377 | -0.019 | -6.445
-14 | -0.607 | 0.08896 | -0.02 | -6.826
-13.5 | -0.607 | 0.08485 | -0.02 | -7.158
-13 | -0.605 | 0.08019 | -0.021 | -7.543
-12.5 | -0.6 | 0.07496 | -0.022 | -8.001
-12 | -0.591 | 0.07062 | -0.023 | -8.363
-11.5 | -0.579 | 0.065 | -0.024 | -8.913
-11 | -0.563 | 0.0608 | -0.025 | -9.266
-10.5 | -0.545 | 0.0561 | -0.027 | -9.709
-10 | -0.522 | 0.05212 | -0.028 | -10.009
-9.5 | -0.499 | 0.04513 | -0.031 | -11.06
-9 | -0.556 | 0.00874 | -0.046 | -63.565
-8.5 | -0.516 | 0.00833 | -0.048 | -61.939
-8 | -0.472 | 0.00811 | -0.049 | -58.189
-7.5 | -0.424 | 0.00786 | -0.05 | -53.908
-7 | -0.372 | 0.00769 | -0.052 | -48.375
-6.5 | -0.318 | 0.00644 | -0.053 | -49.395
-6 | -0.261 | 0.0064 | -0.054 | -40.754
-5.5 | -0.202 | 0.00592 | -0.055 | -34.182
-5 | -0.143 | 0.00626 | -0.056 | -22.818
-4.5 | -0.083 | 0.00668 | -0.058 | -12.373
-4 | -0.021 | 0.00727 | -0.059 | -2.959
-3.5 | 0.04 | 0.00725 | -0.06 | 5.557
-3 | 0.102 | 0.00722 | -0.061 | 14.195
-2.5 | 0.165 | 0.00728 | -0.063 | 22.654
-2 | 0.228 | 0.00727 | -0.064 | 31.305
-1.5 | 0.29 | 0.00732 | -0.065 | 39.647
-1 | 0.354 | 0.00737 | -0.066 | 48.069
-0.5 | 0.417 | 0.00746 | -0.068 | 55.859
0 | 0.474 | 0.0076 | -0.069 | 62.36
0.5 | 0.533 | 0.00754 | -0.07 | 70.665
1 | 0.594 | 0.00603 | -0.072 | 98.5
1.5 | 0.654 | 0.00629 | -0.073 | 104.106
2 | 0.715 | 0.00651 | -0.074 | 109.805
2.5 | 0.775 | 0.00679 | -0.075 | 114.07
3 | 0.835 | 0.00705 | -0.077 | 118.432
3.5 | 0.895 | 0.0073 | -0.078 | 122.679
4 | 0.955 | 0.00754 | -0.079 | 126.692
4.5 | 1.014 | 0.00777 | -0.08 | 130.523
5 | 1.073 | 0.00803 | -0.082 | 133.578
5.5 | 1.132 | 0.00837 | -0.083 | 135.259
6 | 1.19 | 0.00871 | -0.084 | 136.645
6.5 | 1.245 | 0.00945 | -0.086 | 131.756
7 | 1.3 | 0.01033 | -0.087 | 125.848
7.5 | 1.354 | 0.01093 | -0.088 | 123.848
8 | 1.406 | 0.0124 | -0.089 | 113.395
8.5 | 1.457 | 0.01309 | -0.09 | 111.313
9 | 1.502 | 0.01364 | -0.092 | 110.08
9.5 | 1.544 | 0.01421 | -0.093 | 108.691
10 | 1.584 | 0.01484 | -0.094 | 106.74
10.5 | 1.619 | 0.01546 | -0.095 | 104.727
11 | 1.651 | 0.01625 | -0.097 | 101.568
11.5 | 1.677 | 0.01721 | -0.098 | 97.45
12 | 1.7 | 0.01835 | -0.099 | 92.628
12.5 | 1.718 | 0.01925 | -0.1 | 89.248
13 | 1.731 | 0.02022 | -0.101 | 85.586
13.5 | 1.739 | 0.02125 | -0.102 | 81.838
14 | 1.742 | 0.0223 | -0.103 | 78.119
14.5 | 1.74 | 0.02349 | -0.104 | 74.085
15 | 1.731 | 0.02481 | -0.105 | 69.754
15.5 | 1.714 | 0.02616 | -0.107 | 65.508
16 | 1.692 | 0.02753 | -0.108 | 61.456
16.5 | 1.665 | 0.02912 | -0.109 | 57.196
17 | 1.632 | 0.03079 | -0.109 | 53.009
17.5 | 1.59 | 0.03255 | -0.11 | 48.861
18 | 1.545 | 0.03483 | -0.111 | 44.372
18.5 | 1.498 | 0.03687 | -0.112 | 40.622
19 | 1.448 | 0.0391 | -0.113 | 37.02

## 114. Re 12M Mach 0.00 (2)
BIGFOIL.COM POLAR EXPORT
NACA67-717 a=0.2
NACA67-717 a=0.2 |  |  |  | Cl Max: | 1.6421 | at alpha= | 19.5 | deg
XFOIL ncrit=9 |  |  |  | L/D Max: | 122.831 | at alpha= | 2.5 | deg
Re: | 12000000 |  |  | Cd Min: | 0.05387 | at alpha= | 19.5 | deg
Mach: | 0 |  |  | Cl=0 at alpha= | -4.7132 | deg
|  |  |  | @ Cl=0.1, Cd= | 0.0052833
|  |  |  | @ Cl=0.4, Cd= | 0.005626
|  |  |  | @ Cl=0.6, Cd= | 0.0059397
alpha (deg) | Cl | Cd | Cm | Cl/Cd
-20 | -1.1775 | 0.03155 | -0.1378 | -37.3217
-19.5 | -1.1742 | 0.02902 | -0.1341 | -40.4618
-19 | -1.1826 | 0.02589 | -0.1286 | -45.6779
-18.5 | -1.1774 | 0.02361 | -0.1238 | -49.8687
-18 | -1.1707 | 0.0214 | -0.1185 | -54.7056
-17.5 | -1.1538 | 0.01972 | -0.1142 | -58.5091
-17 | -1.1281 | 0.01855 | -0.1106 | -60.814
-16.5 | -1.0967 | 0.01771 | -0.1077 | -61.9255
-16 | -1.0673 | 0.01649 | -0.1045 | -64.7241
-15.5 | -1.0341 | 0.01546 | -0.1017 | -66.8887
-15 | -0.998 | 0.01443 | -0.0992 | -69.1615
-14.5 | -0.9585 | 0.01364 | -0.0972 | -70.2713
-14 | -0.9165 | 0.01287 | -0.0955 | -71.2121
-13.5 | -0.8725 | 0.01212 | -0.0942 | -71.9884
-13 | -0.8269 | 0.01151 | -0.093 | -71.8419
-12.5 | -0.7784 | 0.01071 | -0.0925 | -72.6797
-12 | -0.7295 | 0.01018 | -0.0919 | -71.6601
-11.5 | -0.68 | 0.00973 | -0.0913 | -69.8869
-11 | -0.6299 | 0.00932 | -0.0909 | -67.5858
-10 | -0.5272 | 0.00852 | -0.0903 | -61.8779
-9.5 | -0.4755 | 0.00813 | -0.0901 | -58.4871
-9 | -0.4238 | 0.00777 | -0.0899 | -54.5431
-8.5 | -0.3726 | 0.00712 | -0.0896 | -52.3315
-8 | -0.3232 | 0.00679 | -0.0889 | -47.5994
-7.5 | -0.2736 | 0.00656 | -0.0881 | -41.7073
-7 | -0.2242 | 0.00632 | -0.0873 | -35.4747
-6.5 | -0.1756 | 0.00608 | -0.0863 | -28.8816
-6 | -0.128 | 0.00593 | -0.085 | -21.5852
-5.5 | -0.0807 | 0.00579 | -0.0837 | -13.9378
-5 | -0.03 | 0.00561 | -0.0831 | -5.3476
-4.5 | 0.0223 | 0.00546 | -0.0829 | 4.0842
-4 | 0.0735 | 0.00533 | -0.0824 | 13.7899
-3.5 | 0.1246 | 0.00524 | -0.082 | 23.7786
-3 | 0.1753 | 0.00523 | -0.0814 | 33.5182
-2.5 | 0.225 | 0.0053 | -0.0807 | 42.4528
-2 | 0.2738 | 0.00541 | -0.0798 | 50.61
-1.5 | 0.322 | 0.0055 | -0.0788 | 58.5455
-1 | 0.3713 | 0.00559 | -0.078 | 66.4222
-0.5 | 0.4192 | 0.00565 | -0.0769 | 74.1947
0 | 0.4642 | 0.00576 | -0.0753 | 80.5903
0.5 | 0.5096 | 0.00581 | -0.0737 | 87.7108
1 | 0.5503 | 0.00584 | -0.0711 | 94.2295
1.5 | 0.5764 | 0.00587 | -0.0653 | 98.1942
2 | 0.6001 | 0.00594 | -0.0591 | 101.0269
2.5 | 0.6031 | 0.00491 | -0.0491 | 122.831
3 | 0.6403 | 0.00523 | -0.046 | 122.4283
3.5 | 0.6752 | 0.00562 | -0.0426 | 120.1423
4 | 0.7107 | 0.00605 | -0.0393 | 117.4711
4.5 | 0.7402 | 0.00661 | -0.035 | 111.9818
5 | 0.7774 | 0.00709 | -0.0323 | 109.6474
5.5 | 0.8122 | 0.00763 | -0.0292 | 106.4482
6 | 0.8458 | 0.00823 | -0.0261 | 102.7704
6.5 | 0.8772 | 0.00889 | -0.0225 | 98.6727
7 | 0.9125 | 0.0095 | -0.0199 | 96.0526
7.5 | 0.9418 | 0.01031 | -0.0162 | 91.3482
8 | 0.9785 | 0.01094 | -0.014 | 89.4424
8.5 | 1.0034 | 0.012 | -0.0099 | 83.6167
9.5 | 1.059 | 0.01403 | -0.0031 | 75.4811
10 | 1.0858 | 0.01514 | 0.0003 | 71.7173
10.5 | 1.1175 | 0.01612 | 0.0027 | 69.3238
11 | 1.1491 | 0.01714 | 0.005 | 67.042
11.5 | 1.1798 | 0.01819 | 0.0074 | 64.8598
12 | 1.2133 | 0.01919 | 0.0092 | 63.2256
12.5 | 1.247 | 0.02017 | 0.0109 | 61.8245
13 | 1.2758 | 0.02145 | 0.0131 | 59.4779
13.5 | 1.3094 | 0.02248 | 0.0146 | 58.2473
14 | 1.3349 | 0.024 | 0.0169 | 55.6208
14.5 | 1.3652 | 0.02532 | 0.0185 | 53.9179
15 | 1.3888 | 0.02703 | 0.0208 | 51.3799
15.5 | 1.4042 | 0.02931 | 0.0237 | 47.9086
16 | 1.4267 | 0.03124 | 0.0257 | 45.669
16.5 | 1.4473 | 0.03331 | 0.0277 | 43.4494
17 | 1.4602 | 0.03587 | 0.0304 | 40.7081
17.5 | 1.494 | 0.03848 | 0.0285 | 38.8254
18 | 1.539 | 0.04171 | 0.0234 | 36.8976
18.5 | 1.5767 | 0.04556 | 0.0187 | 34.6071
19 | 1.61 | 0.04968 | 0.0144 | 32.4074
19.5 | 1.6421 | 0.05387 | 0.0103 | 30.4826

## 115. Re 12M Mach 0.10 (1)
BIGFOIL.COM POLAR EXPORT
NACA67-717 a=0.2
NACA67-717 a=0.2 |  |  |  | Cl Max: | 1.733 | at alpha= | 13.5 | deg
JavaFoil+Calcfoil stall+Eppler ext transition |  |  |  | L/D Max: | 136.159 | at alpha= | 6 | deg
Re: | 12000000 |  |  | Cd Min: | 0.00594 | at alpha= | -5.5 | deg
Mach: | 0.1 |  |  | Cl=0 at alpha= | -3.8226 | deg
|  |  |  | @ Cl=0.1, Cd= | 0.0072776
|  |  |  | @ Cl=0.4, Cd= | 0.007444
|  |  |  | @ Cl=0.6, Cd= | 0.0060664
alpha (deg) | Cl | Cd | Cm | Cl/Cd
-18.5 | -0.469 | 0.14655 | -0.014 | -3.203
-18 | -0.486 | 0.13892 | -0.014 | -3.501
-17.5 | -0.503 | 0.13336 | -0.015 | -3.772
-17 | -0.519 | 0.12607 | -0.016 | -4.117
-16.5 | -0.534 | 0.11897 | -0.016 | -4.49
-16 | -0.548 | 0.11348 | -0.017 | -4.831
-15.5 | -0.561 | 0.10693 | -0.017 | -5.243
-15 | -0.572 | 0.10088 | -0.018 | -5.666
-14.5 | -0.58 | 0.09517 | -0.019 | -6.097
-14 | -0.586 | 0.08993 | -0.02 | -6.521
-13.5 | -0.59 | 0.08533 | -0.02 | -6.909
-13 | -0.59 | 0.081 | -0.021 | -7.28
-12.5 | -0.587 | 0.07599 | -0.022 | -7.725
-12 | -0.581 | 0.07154 | -0.023 | -8.115
-11.5 | -0.57 | 0.06696 | -0.024 | -8.517
-11 | -0.557 | 0.06187 | -0.025 | -9.003
-10.5 | -0.54 | 0.05726 | -0.027 | -9.424
-10 | -0.518 | 0.05307 | -0.028 | -9.763
-9.5 | -0.496 | 0.04621 | -0.031 | -10.743
-9 | -0.467 | 0.04265 | -0.032 | -10.956
-8.5 | -0.516 | 0.00844 | -0.048 | -61.119
-8 | -0.472 | 0.00818 | -0.049 | -57.701
-7.5 | -0.424 | 0.00789 | -0.051 | -53.766
-7 | -0.373 | 0.00776 | -0.052 | -48.082
-6.5 | -0.319 | 0.00733 | -0.053 | -43.557
-6 | -0.262 | 0.0064 | -0.054 | -40.918
-5.5 | -0.203 | 0.00594 | -0.055 | -34.246
-5 | -0.144 | 0.00628 | -0.057 | -22.85
-4.5 | -0.083 | 0.0067 | -0.058 | -12.382
-4 | -0.022 | 0.00662 | -0.059 | -3.258
-3.5 | 0.04 | 0.00723 | -0.06 | 5.598
-3 | 0.103 | 0.00728 | -0.062 | 14.147
-2.5 | 0.166 | 0.00726 | -0.063 | 22.814
-2 | 0.229 | 0.00733 | -0.064 | 31.201
-1.5 | 0.292 | 0.00731 | -0.066 | 39.905
-1 | 0.356 | 0.00743 | -0.067 | 47.922
-0.5 | 0.419 | 0.00745 | -0.068 | 56.196
0 | 0.476 | 0.00769 | -0.069 | 61.88
0.5 | 0.535 | 0.00762 | -0.071 | 70.275
1 | 0.596 | 0.00605 | -0.072 | 98.563
1.5 | 0.657 | 0.0063 | -0.073 | 104.368
2 | 0.718 | 0.00656 | -0.074 | 109.414
2.5 | 0.779 | 0.00684 | -0.076 | 113.883
3 | 0.839 | 0.0071 | -0.077 | 118.205
3.5 | 0.899 | 0.00735 | -0.078 | 122.419
4 | 0.959 | 0.0076 | -0.08 | 126.256
4.5 | 1.019 | 0.0078 | -0.081 | 130.55
5 | 1.078 | 0.0081 | -0.082 | 133.194
5.5 | 1.137 | 0.00844 | -0.083 | 134.823
6 | 1.195 | 0.00878 | -0.085 | 136.159
6.5 | 1.251 | 0.00955 | -0.086 | 130.974
7 | 1.306 | 0.01042 | -0.087 | 125.353
7.5 | 1.36 | 0.01105 | -0.088 | 123.073
8 | 1.412 | 0.01251 | -0.09 | 112.884
8.5 | 1.463 | 0.0132 | -0.091 | 110.78
9 | 1.508 | 0.0138 | -0.092 | 109.293
9.5 | 1.55 | 0.0144 | -0.093 | 107.664
10 | 1.589 | 0.01502 | -0.095 | 105.773
10.5 | 1.623 | 0.01566 | -0.096 | 103.66
11 | 1.654 | 0.01639 | -0.097 | 100.894
11.5 | 1.68 | 0.0175 | -0.098 | 96.002
12 | 1.7 | 0.01861 | -0.099 | 91.375
12.5 | 1.716 | 0.01964 | -0.1 | 87.384
13 | 1.727 | 0.02055 | -0.102 | 84.039
13.5 | 1.733 | 0.02163 | -0.103 | 80.121
14 | 1.733 | 0.02279 | -0.104 | 76.05
14.5 | 1.728 | 0.02396 | -0.105 | 72.108
15 | 1.714 | 0.0253 | -0.106 | 67.745
15.5 | 1.693 | 0.02673 | -0.107 | 63.342
16 | 1.666 | 0.02821 | -0.108 | 59.076
16.5 | 1.635 | 0.02993 | -0.109 | 54.631
17 | 1.595 | 0.03163 | -0.11 | 50.433
17.5 | 1.548 | 0.03344 | -0.111 | 46.298
18 | 1.497 | 0.0356 | -0.112 | 42.056
18.5 | 1.443 | 0.03772 | -0.113 | 38.267

## 116. Re 12M Mach 0.10 (2)
BIGFOIL.COM POLAR EXPORT
NACA67-717 a=0.2
NACA67-717 a=0.2 |  |  |  | Cl Max: | 1.6345 | at alpha= | 19.5 | deg
XFOIL ncrit=9 |  |  |  | L/D Max: | 120.703 | at alpha= | 2.5 | deg
Re: | 12000000 |  |  | Cd Min: | 0.05993 | at alpha= | 20 | deg
Mach: | 0.1 |  |  | Cl=0 at alpha= | -4.7347 | deg
|  |  |  | @ Cl=0.1, Cd= | 0.0052929
|  |  |  | @ Cl=0.4, Cd= | 0.0056328
|  |  |  | @ Cl=0.6, Cd= | 0.0054774
alpha (deg) | Cl | Cd | Cm | Cl/Cd
-20 | -1.0409 | 0.04279 | -0.1482 | -24.3258
-19.5 | -1.0723 | 0.03698 | -0.1455 | -28.9968
-19 | -1.1183 | 0.03093 | -0.1393 | -36.1558
-18.5 | -1.1341 | 0.02725 | -0.1333 | -41.6183
-18 | -1.1445 | 0.02396 | -0.1268 | -47.7671
-17.5 | -1.1382 | 0.02168 | -0.1213 | -52.5
-17 | -1.1181 | 0.02018 | -0.117 | -55.4063
-16.5 | -1.0894 | 0.01915 | -0.1136 | -56.8877
-16 | -1.0656 | 0.01762 | -0.1094 | -60.4767
-15.5 | -1.036 | 0.01636 | -0.1058 | -63.3252
-15 | -1.0024 | 0.01514 | -0.1028 | -66.2087
-14.5 | -0.9642 | 0.01422 | -0.1003 | -67.8059
-14 | -0.9229 | 0.01334 | -0.0983 | -69.1829
-13.5 | -0.8793 | 0.0125 | -0.0966 | -70.344
-13 | -0.8335 | 0.01182 | -0.0952 | -70.5161
-12.5 | -0.7848 | 0.011 | -0.0944 | -71.3455
-12 | -0.735 | 0.01037 | -0.0938 | -70.8775
-11.5 | -0.6848 | 0.0099 | -0.0931 | -69.1717
-11 | -0.6337 | 0.00944 | -0.0926 | -67.1292
-10.5 | -0.5818 | 0.00902 | -0.0922 | -64.5011
-10 | -0.5295 | 0.00862 | -0.092 | -61.4269
-9.5 | -0.4769 | 0.00822 | -0.0917 | -58.017
-9 | -0.4245 | 0.00785 | -0.0914 | -54.0764
-8.5 | -0.372 | 0.00741 | -0.0912 | -50.2024
-8 | -0.3222 | 0.00683 | -0.0905 | -47.1742
-7.5 | -0.272 | 0.0066 | -0.0897 | -41.2121
-7 | -0.2219 | 0.00635 | -0.0889 | -34.9449
-6.5 | -0.1727 | 0.0061 | -0.0879 | -28.3115
-6 | -0.1239 | 0.00593 | -0.0868 | -20.8938
-5.5 | -0.0774 | 0.0058 | -0.0852 | -13.3448
-5 | -0.0278 | 0.00562 | -0.0842 | -4.9466
-4.5 | 0.0246 | 0.00547 | -0.0839 | 4.4973
-4 | 0.0759 | 0.00534 | -0.0834 | 14.2135
-3.5 | 0.1271 | 0.00524 | -0.0829 | 24.2557
-3 | 0.178 | 0.00523 | -0.0823 | 34.0344
-2.5 | 0.2277 | 0.00531 | -0.0815 | 42.8814
-2 | 0.2766 | 0.00542 | -0.0805 | 51.0332
-1.5 | 0.3247 | 0.00551 | -0.0794 | 58.9292
-1 | 0.3739 | 0.0056 | -0.0785 | 66.7679
-0.5 | 0.4217 | 0.00566 | -0.0774 | 74.5053
0 | 0.4665 | 0.00578 | -0.0756 | 80.7093
0.5 | 0.5117 | 0.00583 | -0.0739 | 87.7702
1 | 0.5514 | 0.00586 | -0.071 | 94.0956
1.5 | 0.5721 | 0.0059 | -0.0639 | 96.9661
2 | 0.5988 | 0.00602 | -0.0584 | 99.4684
2.5 | 0.6011 | 0.00498 | -0.0482 | 120.7028
3 | 0.6387 | 0.0053 | -0.0451 | 120.5094
3.5 | 0.6753 | 0.00568 | -0.042 | 118.8908
4 | 0.7114 | 0.00611 | -0.0388 | 116.4321
4.5 | 0.7401 | 0.0067 | -0.0343 | 110.4627
5 | 0.7783 | 0.00716 | -0.0317 | 108.7011
5.5 | 0.8127 | 0.00773 | -0.0285 | 105.1358
6 | 0.8474 | 0.00831 | -0.0255 | 101.9735
6.5 | 0.879 | 0.00899 | -0.0219 | 97.7753
7 | 0.914 | 0.00962 | -0.0191 | 95.0104
7.5 | 0.9431 | 0.01045 | -0.0154 | 90.2488
8 | 0.9809 | 0.01106 | -0.0133 | 88.689
8.5 | 1.0049 | 0.01216 | -0.009 | 82.6398
9 | 1.0342 | 0.01314 | -0.0057 | 78.7062
9.5 | 1.0604 | 0.01425 | -0.002 | 74.414
10 | 1.0873 | 0.01538 | 0.0014 | 70.6957
10.5 | 1.1188 | 0.01639 | 0.0039 | 68.2611
11 | 1.1512 | 0.01741 | 0.0062 | 66.1229
11.5 | 1.1803 | 0.01856 | 0.0088 | 63.5938
12 | 1.2153 | 0.01953 | 0.0105 | 62.2273
12.5 | 1.2462 | 0.02068 | 0.0126 | 60.2611
13 | 1.2779 | 0.02186 | 0.0145 | 58.4584
13.5 | 1.3089 | 0.02308 | 0.0164 | 56.7114
14 | 1.337 | 0.02451 | 0.0185 | 54.5492
14.5 | 1.3645 | 0.02604 | 0.0205 | 52.4002
15 | 1.3906 | 0.02766 | 0.0225 | 50.2748
15.5 | 1.4054 | 0.03005 | 0.0255 | 46.7687
16 | 1.4259 | 0.03218 | 0.0277 | 44.3101
16.5 | 1.4457 | 0.0344 | 0.0297 | 42.0262
17 | 1.458 | 0.0371 | 0.0324 | 39.2992
17.5 | 1.4904 | 0.03988 | 0.0307 | 37.3721
18 | 1.5359 | 0.04313 | 0.0257 | 35.6109
18.5 | 1.5715 | 0.04726 | 0.0211 | 33.2522
19 | 1.6032 | 0.05168 | 0.0169 | 31.0217
19.5 | 1.6345 | 0.05603 | 0.0128 | 29.1719
20 | 1.6272 | 0.05993 | 0.017 | 27.1517

## 117. Re 12M Mach 0.25 (1)
BIGFOIL.COM POLAR EXPORT
NACA67-717 a=0.2
NACA67-717 a=0.2 |  |  |  | Cl Max: | 1.695 | at alpha= | 12.5 | deg
JavaFoil+Calcfoil stall+Eppler ext transition |  |  |  | L/D Max: | 133.71 | at alpha= | 6 | deg
Re: | 12000000 |  |  | Cd Min: | 0.00624 | at alpha= | 1 | deg
Mach: | 0.25 |  |  | Cl=0 at alpha= | -3.8254 | deg
|  |  |  | @ Cl=0.1, Cd= | 0.0067556
|  |  |  | @ Cl=0.4, Cd= | 0.0075806
|  |  |  | @ Cl=0.6, Cd= | 0.006541
alpha (deg) | Cl | Cd | Cm | Cl/Cd
-16 | -0.219 | 0.12784 | -0.016 | -1.711
-15.5 | -0.273 | 0.11892 | -0.017 | -2.297
-15 | -0.32 | 0.11284 | -0.018 | -2.837
-14.5 | -0.362 | 0.1043 | -0.018 | -3.469
-14 | -0.399 | 0.09797 | -0.019 | -4.071
-13.5 | -0.431 | 0.09168 | -0.02 | -4.7
-13 | -0.458 | 0.08563 | -0.021 | -5.346
-12.5 | -0.479 | 0.08122 | -0.021 | -5.898
-12 | -0.494 | 0.07565 | -0.022 | -6.532
-11.5 | -0.503 | 0.07074 | -0.023 | -7.109
-11 | -0.505 | 0.06612 | -0.024 | -7.642
-10.5 | -0.501 | 0.06242 | -0.025 | -8.022
-10 | -0.49 | 0.05788 | -0.026 | -8.473
-9.5 | -0.475 | 0.05273 | -0.028 | -9.005
-9 | -0.453 | 0.04876 | -0.03 | -9.284
-8.5 | -0.426 | 0.04477 | -0.032 | -9.508
-8 | -0.398 | 0.03729 | -0.036 | -10.685
-7.5 | -0.428 | 0.00823 | -0.052 | -51.986
-7 | -0.378 | 0.00801 | -0.053 | -47.223
-6.5 | -0.325 | 0.00782 | -0.054 | -41.488
-6 | -0.267 | 0.00702 | -0.056 | -38.069
-5.5 | -0.208 | 0.00729 | -0.057 | -28.465
-5 | -0.147 | 0.00639 | -0.058 | -22.966
-4.5 | -0.085 | 0.00639 | -0.059 | -13.29
-4 | -0.022 | 0.00635 | -0.061 | -3.479
-3.5 | 0.041 | 0.00635 | -0.062 | 6.516
-3 | 0.105 | 0.00679 | -0.063 | 15.525
-2.5 | 0.17 | 0.00682 | -0.065 | 24.909
-2 | 0.235 | 0.00685 | -0.066 | 34.238
-1.5 | 0.3 | 0.00745 | -0.067 | 40.252
-1 | 0.366 | 0.00757 | -0.069 | 48.334
-0.5 | 0.43 | 0.00759 | -0.07 | 56.689
0 | 0.489 | 0.00789 | -0.071 | 61.955
0.5 | 0.549 | 0.00782 | -0.072 | 70.219
1 | 0.612 | 0.00624 | -0.074 | 98.135
1.5 | 0.675 | 0.0065 | -0.075 | 103.851
2 | 0.737 | 0.00676 | -0.076 | 108.977
2.5 | 0.799 | 0.00707 | -0.078 | 113.063
3 | 0.861 | 0.00735 | -0.079 | 117.202
3.5 | 0.923 | 0.00761 | -0.08 | 121.23
4 | 0.984 | 0.00785 | -0.082 | 125.372
4.5 | 1.045 | 0.0081 | -0.083 | 128.954
5 | 1.106 | 0.00839 | -0.084 | 131.753
5.5 | 1.167 | 0.00878 | -0.086 | 132.797
6 | 1.226 | 0.00917 | -0.087 | 133.71
6.5 | 1.282 | 0.01004 | -0.088 | 127.751
7 | 1.338 | 0.01097 | -0.089 | 121.944
7.5 | 1.393 | 0.01162 | -0.091 | 119.806
8 | 1.445 | 0.01339 | -0.092 | 107.91
8.5 | 1.495 | 0.01399 | -0.093 | 106.892
9 | 1.539 | 0.01463 | -0.095 | 105.246
9.5 | 1.579 | 0.01532 | -0.096 | 103.079
10 | 1.614 | 0.01597 | -0.097 | 101.047
10.5 | 1.644 | 0.01666 | -0.098 | 98.658
11 | 1.667 | 0.01772 | -0.1 | 94.095
11.5 | 1.683 | 0.01926 | -0.101 | 87.381
12 | 1.693 | 0.02034 | -0.102 | 83.249
12.5 | 1.695 | 0.02153 | -0.103 | 78.728
13 | 1.689 | 0.02281 | -0.104 | 74.015
13.5 | 1.674 | 0.02413 | -0.105 | 69.374
14 | 1.65 | 0.02549 | -0.106 | 64.739
14.5 | 1.619 | 0.02707 | -0.107 | 59.796
15 | 1.573 | 0.02873 | -0.108 | 54.752
15.5 | 1.514 | 0.03082 | -0.109 | 49.137
16 | 1.447 | 0.03289 | -0.11 | 43.982
16.5 | 1.371 | 0.03512 | -0.111 | 39.036
17 | 1.282 | 0.03822 | -0.112 | 33.533
17.5 | 1.178 | 0.04132 | -0.113 | 28.507

## 118. Re 12M Mach 0.25 (2)
BIGFOIL.COM POLAR EXPORT
NACA67-717 a=0.2
NACA67-717 a=0.2 |  |  |  | Cl Max: | 1.5978 | at alpha= | 20 | deg
XFOIL ncrit=9 |  |  |  | L/D Max: | 110.384 | at alpha= | 3 | deg
Re: | 12000000 |  |  | Cd Min: | 0.16314 | at alpha= | -19.5 | deg
Mach: | 0.25 |  |  | Cl=0 at alpha= | -4.9346 | deg
|  |  |  | @ Cl=0.1, Cd= | 0.005379
|  |  |  | @ Cl=0.4, Cd= | 0.0056902
|  |  |  | @ Cl=0.6, Cd= | 0.0054492
alpha (deg) | Cl | Cd | Cm | Cl/Cd
-19.5 | -0.2926 | 0.16314 | -0.0914 | -1.7936
-19 | -0.2909 | 0.15383 | -0.0963 | -1.891
-18.5 | -0.2792 | 0.14696 | -0.1005 | -1.8998
-17.5 | -0.273 | 0.13 | -0.11 | -2.1
-17 | -0.267 | 0.12254 | -0.1144 | -2.1789
-16.5 | -0.2548 | 0.11631 | -0.1181 | -2.1907
-16 | -0.2745 | 0.10466 | -0.1242 | -2.6228
-15.5 | -0.3156 | 0.09049 | -0.1316 | -3.4877
-15 | -0.8631 | 0.02873 | -0.1397 | -30.0418
-14.5 | -0.9328 | 0.02144 | -0.1257 | -43.5075
-14 | -0.9277 | 0.01833 | -0.1182 | -50.611
-13.5 | -0.904 | 0.01601 | -0.1126 | -56.4647
-13 | -0.866 | 0.01448 | -0.1088 | -59.8066
-12.5 | -0.8208 | 0.01299 | -0.1061 | -63.1871
-12 | -0.7696 | 0.01191 | -0.1043 | -64.618
-11.5 | -0.716 | 0.01113 | -0.1029 | -64.3306
-11 | -0.6595 | 0.01034 | -0.1021 | -63.7814
-10.5 | -0.6021 | 0.00969 | -0.1015 | -62.1362
-10 | -0.5447 | 0.00914 | -0.101 | -59.5952
-9.5 | -0.4874 | 0.00866 | -0.1005 | -56.2818
-9 | -0.4305 | 0.00824 | -0.1 | -52.2451
-8.5 | -0.3738 | 0.00782 | -0.0996 | -47.8005
-8 | -0.318 | 0.00741 | -0.0991 | -42.915
-7.5 | -0.2649 | 0.00681 | -0.0982 | -38.8987
-7 | -0.2113 | 0.00655 | -0.0973 | -32.2595
-6.5 | -0.1587 | 0.00627 | -0.0964 | -25.311
-6 | -0.1067 | 0.00604 | -0.0953 | -17.6656
-5.5 | -0.0553 | 0.00585 | -0.0941 | -9.453
-5 | -0.0062 | 0.00565 | -0.0925 | -1.0973
-4.5 | 0.0412 | 0.00551 | -0.0905 | 7.4773
-4 | 0.091 | 0.0054 | -0.0891 | 16.8519
-3.5 | 0.1424 | 0.00528 | -0.0881 | 26.9697
-3 | 0.194 | 0.00527 | -0.0872 | 36.8121
-2.5 | 0.2431 | 0.00535 | -0.0858 | 45.4393
-2 | 0.2926 | 0.00545 | -0.0845 | 53.6881
-1.5 | 0.3398 | 0.00557 | -0.0828 | 61.0054
-1 | 0.3882 | 0.00567 | -0.0814 | 68.4656
-0.5 | 0.435 | 0.00575 | -0.0796 | 75.6522
0 | 0.4783 | 0.00587 | -0.0771 | 81.4821
0.5 | 0.5191 | 0.00594 | -0.074 | 87.3906
1 | 0.5391 | 0.00596 | -0.0664 | 90.453
1.5 | 0.5611 | 0.00619 | -0.0594 | 90.6462
2 | 0.5928 | 0.0064 | -0.0547 | 92.625
2.5 | 0.5943 | 0.0054 | -0.0442 | 110.0556
3 | 0.6325 | 0.00573 | -0.0409 | 110.3839
3.5 | 0.6722 | 0.00609 | -0.0381 | 110.3777
4 | 0.7113 | 0.00655 | -0.0352 | 108.5954
4.5 | 0.7411 | 0.00716 | -0.0306 | 103.5056
5 | 0.779 | 0.0077 | -0.0276 | 101.1688
5.5 | 0.8141 | 0.00833 | -0.0243 | 97.7311
6 | 0.8531 | 0.00888 | -0.0217 | 96.0698
6.5 | 0.8848 | 0.00965 | -0.0179 | 91.6891
7 | 0.9195 | 0.01037 | -0.0147 | 88.6692
7.5 | 0.9521 | 0.0112 | -0.0112 | 85.0089
8 | 0.9885 | 0.01196 | -0.0085 | 82.6505
8.5 | 1.0131 | 0.01313 | -0.004 | 77.1592
9 | 1.042 | 0.01425 | -0.0003 | 73.1228
9.5 | 1.067 | 0.01554 | 0.0038 | 68.6615
10 | 1.0959 | 0.01674 | 0.0072 | 65.4659
10.5 | 1.1251 | 0.018 | 0.0104 | 62.5056
11.5 | 1.1871 | 0.02053 | 0.016 | 57.8227
12 | 1.2218 | 0.0217 | 0.0181 | 56.3041
12.5 | 1.253 | 0.02307 | 0.0205 | 54.313
13 | 1.2842 | 0.02451 | 0.0228 | 52.3949
13.5 | 1.3166 | 0.02595 | 0.0248 | 50.736
14 | 1.3411 | 0.02786 | 0.0276 | 48.1371
14.5 | 1.3695 | 0.02967 | 0.0297 | 46.1577
15 | 1.3903 | 0.03196 | 0.0324 | 43.5013
15.5 | 1.4018 | 0.03503 | 0.0356 | 40.0171
16 | 1.4231 | 0.03751 | 0.0377 | 37.9392
16.5 | 1.4393 | 0.04051 | 0.0399 | 35.5295
17 | 1.4514 | 0.04385 | 0.0421 | 33.0992
17.5 | 1.4678 | 0.04745 | 0.0429 | 30.9336
18 | 1.5087 | 0.05158 | 0.0383 | 29.2497
18.5 | 1.5373 | 0.05695 | 0.0339 | 26.9939
19 | 1.5652 | 0.0623 | 0.0297 | 25.1236
19.5 | 1.5843 | 0.06855 | 0.0256 | 23.1116
20 | 1.5978 | 0.07507 | 0.022 | 21.2841

## 119. Re 12M Mach 0.50 (1)
BIGFOIL.COM POLAR EXPORT
NACA67-717 a=0.2
NACA67-717 a=0.2 |  |  |  | Cl Max: | 1.636 | at alpha= | 9 | deg
JavaFoil+Calcfoil stall+Eppler ext transition |  |  |  | L/D Max: | 123.512 | at alpha= | 5.5 | deg
Re: | 12000000 |  |  | Cd Min: | 0.00705 | at alpha= | 1 | deg
Mach: | 0.5 |  |  | Cl=0 at alpha= | -3.8286 | deg
|  |  |  | @ Cl=0.1, Cd= | 0.0077232
|  |  |  | @ Cl=0.4, Cd= | 0.0079205
|  |  |  | @ Cl=0.6, Cd= | 0.0085772
alpha (deg) | Cl | Cd | Cm | Cl/Cd
-20 | -0.921 | 0.16612 | -0.016 | -5.541
-19.5 | -0.893 | 0.14893 | -0.017 | -5.996
-19 | -0.866 | 0.14037 | -0.017 | -6.173
-18.5 | -0.837 | 0.13385 | -0.018 | -6.255
-18 | -0.808 | 0.12903 | -0.018 | -6.264
-17.5 | -0.779 | 0.12415 | -0.018 | -6.278
-17 | -0.752 | 0.11714 | -0.019 | -6.416
-16.5 | -0.724 | 0.11064 | -0.02 | -6.541
-16 | -0.696 | 0.10454 | -0.021 | -6.654
-15.5 | -0.666 | 0.11305 | -0.021 | -5.892
-15 | -0.638 | 0.10457 | -0.021 | -6.1
-14.5 | -0.609 | 0.09953 | -0.022 | -6.122
-14 | -0.582 | 0.09176 | -0.023 | -6.337
-13.5 | -0.553 | 0.08642 | -0.023 | -6.401
-13 | -0.526 | 0.07937 | -0.025 | -6.626
-12.5 | -0.498 | 0.07456 | -0.026 | -6.675
-12 | -0.47 | 0.06918 | -0.027 | -6.791
-11.5 | -0.438 | 0.07964 | -0.024 | -5.497
-11 | -0.409 | 0.07486 | -0.025 | -5.469
-10.5 | -0.381 | 0.06658 | -0.026 | -5.726
-10 | -0.353 | 0.06128 | -0.028 | -5.765
-9.5 | -0.325 | 0.05593 | -0.029 | -5.815
-9 | -0.295 | 0.06262 | -0.026 | -4.71
-8.5 | -0.267 | 0.0551 | -0.028 | -4.845
-8 | -0.238 | 0.0538 | -0.029 | -4.431
-7.5 | -0.21 | 0.05111 | -0.029 | -4.102
-7 | -0.277 | 0.04652 | -0.031 | -5.954
-6.5 | -0.268 | 0.04174 | -0.033 | -6.422
-6 | -0.279 | 0.00829 | -0.061 | -33.676
-5.5 | -0.221 | 0.00837 | -0.063 | -26.432
-5 | -0.159 | 0.00799 | -0.064 | -19.88
-4.5 | -0.093 | 0.00792 | -0.066 | -11.703
-4 | -0.024 | 0.00776 | -0.067 | -3.128
-3.5 | 0.046 | 0.00767 | -0.069 | 5.956
-3 | 0.117 | 0.00774 | -0.07 | 15.083
-2.5 | 0.188 | 0.00779 | -0.071 | 24.195
-2 | 0.261 | 0.0078 | -0.073 | 33.417
-1.5 | 0.333 | 0.00783 | -0.074 | 42.498
-1 | 0.407 | 0.00793 | -0.076 | 51.288
-0.5 | 0.479 | 0.00803 | -0.077 | 59.649
0 | 0.544 | 0.00841 | -0.079 | 64.674
0.5 | 0.611 | 0.00861 | -0.08 | 70.922
1 | 0.68 | 0.00705 | -0.082 | 96.482
1.5 | 0.75 | 0.00741 | -0.084 | 101.136
2 | 0.819 | 0.00777 | -0.085 | 105.353
2.5 | 0.888 | 0.00815 | -0.087 | 108.956
3 | 0.956 | 0.00851 | -0.088 | 112.325
3.5 | 1.024 | 0.00887 | -0.089 | 115.466
4 | 1.092 | 0.00921 | -0.091 | 118.501
4.5 | 1.159 | 0.00957 | -0.092 | 121.175
5 | 1.226 | 0.01005 | -0.094 | 122.003
5.5 | 1.292 | 0.01046 | -0.095 | 123.512
6 | 1.356 | 0.01128 | -0.097 | 120.242
6.5 | 1.415 | 0.01274 | -0.098 | 111.083
7 | 1.472 | 0.01375 | -0.1 | 107.113
7.5 | 1.525 | 0.01619 | -0.101 | 94.203
8 | 1.575 | 0.01718 | -0.102 | 91.71
8.5 | 1.617 | 0.0182 | -0.104 | 88.868
9 | 1.636 | 0.01938 | -0.105 | 84.44
9.5 | 1.631 | 0.02069 | -0.106 | 78.856
10 | 1.581 | 0.02293 | -0.108 | 68.939
10.5 | 1.406 | 0.02634 | -0.109 | 53.359
11 | 0.991 | 0.02964 | -0.11 | 33.428
11.5 | 1.019 | 0.03333 | -0.111 | 30.586
12 | 1.051 | 0.03392 | -0.112 | 30.986
12.5 | 1.084 | 0.03329 | -0.114 | 32.567
13 | 1.112 | 0.03762 | -0.115 | 29.546
13.5 | 1.144 | 0.03701 | -0.116 | 30.912
14 | 1.172 | 0.04069 | -0.117 | 28.816

## 120. Re 12M Mach 0.50 (2)
BIGFOIL.COM POLAR EXPORT
NACA67-717 a=0.2
NACA67-717 a=0.2 |  |  |  | Cl Max: | 1.4075 | at alpha= | 16.5 | deg
XFOIL ncrit=9 |  |  |  | L/D Max: | 77.3585 | at alpha= | 3.5 | deg
Re: | 12000000 |  |  | Cd Min: | 0.14436 | at alpha= | 20 | deg
Mach: | 0.5 |  |  | Cl=0 at alpha= | -5.6131 | deg
|  |  |  | @ Cl=0.1, Cd= | 0.0061379
|  |  |  | @ Cl=0.4, Cd= | 0.0057688
|  |  |  | @ Cl=0.6, Cd= | 0.0086915
alpha (deg) | Cl | Cd | Cm | Cl/Cd
-8.5 | -0.4339 | 0.01574 | -0.1299 | -27.5667
-8 | -0.3365 | 0.0088 | -0.1355 | -38.2386
-7.5 | -0.2572 | 0.00814 | -0.1341 | -31.5971
-7 | -0.1834 | 0.00765 | -0.1325 | -23.9739
-6.5 | -0.1146 | 0.00708 | -0.1309 | -16.1864
-6 | -0.0489 | 0.00677 | -0.1291 | -7.223
-5.5 | 0.0143 | 0.0065 | -0.1273 | 2.2
-5 | 0.0762 | 0.00624 | -0.1255 | 12.2115
-4.5 | 0.1368 | 0.00598 | -0.1238 | 22.8763
-4 | 0.1948 | 0.00578 | -0.1218 | 33.7024
-3.5 | 0.2512 | 0.00558 | -0.1197 | 45.0179
-3 | 0.3034 | 0.00548 | -0.117 | 55.365
-2.5 | 0.3488 | 0.00553 | -0.1129 | 63.0741
-2 | 0.3841 | 0.00567 | -0.1067 | 67.7425
-1.5 | 0.4163 | 0.00587 | -0.0998 | 70.9199
-1 | 0.4413 | 0.0061 | -0.0915 | 72.3443
-0.5 | 0.4248 | 0.00636 | -0.0744 | 66.7925
0 | 0.4437 | 0.00676 | -0.0653 | 65.6361
0.5 | 0.471 | 0.00717 | -0.0581 | 65.6904
1 | 0.5056 | 0.00757 | -0.0526 | 66.79
1.5 | 0.5422 | 0.00797 | -0.0475 | 68.0301
2 | 0.577 | 0.0084 | -0.0422 | 68.6905
2.5 | 0.6133 | 0.00886 | -0.0373 | 69.2212
3 | 0.6273 | 0.00847 | -0.0281 | 74.0614
3.5 | 0.656 | 0.00848 | -0.0215 | 77.3585
4 | 0.7001 | 0.00907 | -0.0182 | 77.1885
4.5 | 0.7465 | 0.00969 | -0.0154 | 77.0382
5 | 0.7881 | 0.01039 | -0.0117 | 75.8518
5.5 | 0.8311 | 0.01116 | -0.0084 | 74.4713
6 | 0.872 | 0.01203 | -0.0047 | 72.4855
6.5 | 0.9165 | 0.01285 | -0.0017 | 71.323
7 | 0.9612 | 0.01369 | 0.0014 | 70.2118
7.5 | 0.9945 | 0.01493 | 0.0061 | 66.6109
8 | 1.0384 | 0.01588 | 0.0093 | 65.3904
8.5 | 1.0604 | 0.01765 | 0.0154 | 60.0793
9 | 1.0887 | 0.01933 | 0.0204 | 56.3218
9.5 | 1.107 | 0.02154 | 0.0264 | 51.3928
10 | 1.1255 | 0.02394 | 0.032 | 47.0134
10.5 | 1.1513 | 0.0262 | 0.0365 | 43.9427
11 | 1.179 | 0.02852 | 0.0405 | 41.3394
11.5 | 1.2109 | 0.03078 | 0.044 | 39.3405
12 | 1.2425 | 0.03323 | 0.0473 | 37.3909
12.5 | 1.2745 | 0.03576 | 0.0504 | 35.6404
13 | 1.3035 | 0.03861 | 0.0535 | 33.7607
13.5 | 1.3331 | 0.04159 | 0.0563 | 32.0534
14 | 1.3535 | 0.04532 | 0.0592 | 29.8654
14.5 | 1.3737 | 0.04928 | 0.0617 | 27.8754
15 | 1.3806 | 0.05439 | 0.0641 | 25.3833
15.5 | 1.3941 | 0.05934 | 0.0657 | 23.4934
16 | 1.405 | 0.06474 | 0.0669 | 21.7022
16.5 | 1.4075 | 0.07113 | 0.0676 | 19.7877
17 | 1.4013 | 0.07864 | 0.0673 | 17.8192
17.5 | 1.3809 | 0.08781 | 0.0657 | 15.726
18 | 1.3534 | 0.09804 | 0.0628 | 13.8046
18.5 | 1.3211 | 0.10919 | 0.0585 | 12.0991
19.5 | 1.2578 | 0.13248 | 0.0473 | 9.4943
20 | 1.2282 | 0.14436 | 0.0407 | 8.5079

## 121. Re 14M Mach 0.00 (1)
BIGFOIL.COM POLAR EXPORT
NACA67-717 a=0.2
NACA67-717 a=0.2 |  |  |  | Cl Max: | 1.743 | at alpha= | 14 | deg
JavaFoil+Calcfoil stall+Eppler ext transition |  |  |  | L/D Max: | 137.268 | at alpha= | 5.5 | deg
Re: | 14000000 |  |  | Cd Min: | 0.00624 | at alpha= | 1.5 | deg
Mach: | 0 |  |  | Cl=0 at alpha= | -3.8279 | deg
|  |  |  | @ Cl=0.1, Cd= | 0.0071926
|  |  |  | @ Cl=0.4, Cd= | 0.0073611
|  |  |  | @ Cl=0.6, Cd= | 0.0074482
alpha (deg) | Cl | Cd | Cm | Cl/Cd
-18.5 | -0.518 | 0.14196 | -0.014 | -3.648
-18 | -0.532 | 0.13507 | -0.015 | -3.94
-17.5 | -0.546 | 0.12992 | -0.015 | -4.204
-17 | -0.559 | 0.12321 | -0.016 | -4.538
-16.5 | -0.571 | 0.1166 | -0.016 | -4.899
-16 | -0.582 | 0.1103 | -0.017 | -5.276
-15.5 | -0.591 | 0.10584 | -0.018 | -5.587
-15 | -0.599 | 0.099 | -0.018 | -6.049
-14.5 | -0.604 | 0.09384 | -0.019 | -6.439
-14 | -0.607 | 0.0885 | -0.02 | -6.864
-13.5 | -0.608 | 0.08409 | -0.02 | -7.227
-13 | -0.605 | 0.07946 | -0.021 | -7.617
-12.5 | -0.6 | 0.07436 | -0.022 | -8.068
-12 | -0.591 | 0.06999 | -0.023 | -8.444
-11.5 | -0.58 | 0.06464 | -0.025 | -8.965
-11 | -0.564 | 0.06012 | -0.026 | -9.38
-10.5 | -0.545 | 0.05533 | -0.027 | -9.857
-10 | -0.523 | 0.05102 | -0.029 | -10.25
-9.5 | -0.501 | 0.0434 | -0.032 | -11.555
-9 | -0.557 | 0.00864 | -0.046 | -64.461
-8.5 | -0.517 | 0.00829 | -0.048 | -62.287
-8 | -0.472 | 0.00801 | -0.049 | -58.969
-7.5 | -0.424 | 0.00781 | -0.05 | -54.281
-7 | -0.372 | 0.00766 | -0.052 | -48.606
-6.5 | -0.318 | 0.00645 | -0.053 | -49.352
-6 | -0.261 | 0.00646 | -0.054 | -40.45
-5.5 | -0.203 | 0.00639 | -0.055 | -31.729
-5 | -0.143 | 0.00738 | -0.057 | -19.427
-4.5 | -0.083 | 0.00724 | -0.058 | -11.422
-4 | -0.021 | 0.00725 | -0.059 | -2.965
-3.5 | 0.04 | 0.00727 | -0.06 | 5.537
-3 | 0.102 | 0.00719 | -0.061 | 14.245
-2.5 | 0.165 | 0.00715 | -0.063 | 23.06
-2 | 0.228 | 0.00719 | -0.064 | 31.663
-1.5 | 0.29 | 0.0072 | -0.065 | 40.314
-1 | 0.354 | 0.00731 | -0.066 | 48.464
-0.5 | 0.417 | 0.00738 | -0.068 | 56.453
0 | 0.474 | 0.00756 | -0.069 | 62.695
0.5 | 0.533 | 0.00755 | -0.07 | 70.55
1 | 0.594 | 0.00758 | -0.072 | 78.383
1.5 | 0.655 | 0.00624 | -0.073 | 104.866
2 | 0.715 | 0.00651 | -0.074 | 109.908
2.5 | 0.775 | 0.00671 | -0.075 | 115.549
3 | 0.836 | 0.00695 | -0.077 | 120.214
3.5 | 0.895 | 0.00716 | -0.078 | 125.028
4 | 0.955 | 0.0074 | -0.079 | 129.07
4.5 | 1.015 | 0.00764 | -0.081 | 132.786
5 | 1.074 | 0.00795 | -0.082 | 135.124
5.5 | 1.133 | 0.00825 | -0.083 | 137.268
6 | 1.19 | 0.0089 | -0.084 | 133.768
6.5 | 1.246 | 0.00968 | -0.086 | 128.631
7 | 1.301 | 0.01026 | -0.087 | 126.802
7.5 | 1.355 | 0.01075 | -0.088 | 126.011
8 | 1.407 | 0.01226 | -0.089 | 114.733
8.5 | 1.457 | 0.01277 | -0.09 | 114.105
9 | 1.503 | 0.0133 | -0.092 | 112.954
9.5 | 1.545 | 0.01386 | -0.093 | 111.533
10 | 1.585 | 0.01444 | -0.094 | 109.715
10.5 | 1.62 | 0.01506 | -0.095 | 107.533
11 | 1.651 | 0.01592 | -0.097 | 103.754
11.5 | 1.678 | 0.01683 | -0.098 | 99.702
12 | 1.701 | 0.01785 | -0.099 | 95.277
12.5 | 1.719 | 0.01881 | -0.1 | 91.355
13 | 1.732 | 0.01966 | -0.101 | 88.081
13.5 | 1.74 | 0.0207 | -0.102 | 84.066
14 | 1.743 | 0.02168 | -0.103 | 80.416
14.5 | 1.741 | 0.02292 | -0.105 | 75.971
15 | 1.732 | 0.02411 | -0.106 | 71.834
15.5 | 1.715 | 0.0254 | -0.107 | 67.512
16 | 1.693 | 0.02681 | -0.108 | 63.16
16.5 | 1.667 | 0.02833 | -0.109 | 58.838
17 | 1.633 | 0.02994 | -0.11 | 54.541
17.5 | 1.592 | 0.03167 | -0.111 | 50.257
18 | 1.547 | 0.03383 | -0.111 | 45.71
18.5 | 1.499 | 0.03596 | -0.112 | 41.683
19 | 1.449 | 0.03804 | -0.113 | 38.086

## 122. Re 14M Mach 0.00 (2)
BIGFOIL.COM POLAR EXPORT
NACA67-717 a=0.2
NACA67-717 a=0.2 |  |  |  | Cl Max: | 1.6684 | at alpha= | 20 | deg
XFOIL ncrit=9 |  |  |  | L/D Max: | 123.43 | at alpha= | 3 | deg
Re: | 14000000 |  |  | Cd Min: | 0.05633 | at alpha= | 20 | deg
Mach: | 0 |  |  | Cl=0 at alpha= | -4.6718 | deg
|  |  |  | @ Cl=0.1, Cd= | 0.0052134
|  |  |  | @ Cl=0.4, Cd= | 0.0056284
|  |  |  | @ Cl=0.6, Cd= | 0.0059291
alpha (deg) | Cl | Cd | Cm | Cl/Cd
-20 | -1.2068 | 0.02961 | -0.1357 | -40.7565
-19.5 | -1.1739 | 0.02903 | -0.1342 | -40.4375
-19 | -1.1902 | 0.02545 | -0.1279 | -46.7662
-18.5 | -1.185 | 0.02322 | -0.1229 | -51.0336
-18 | -1.1783 | 0.02103 | -0.1176 | -56.0295
-17.5 | -1.162 | 0.0193 | -0.1131 | -60.2073
-17 | -1.1333 | 0.01833 | -0.11 | -61.8276
-16.5 | -1.1012 | 0.01756 | -0.1071 | -62.7107
-16 | -1.0732 | 0.01628 | -0.1036 | -65.9214
-15.5 | -1.0402 | 0.01522 | -0.1007 | -68.3443
-15 | -1.0048 | 0.01417 | -0.0982 | -70.9104
-14.5 | -0.965 | 0.01337 | -0.0961 | -72.1765
-14 | -0.9232 | 0.01261 | -0.0944 | -73.2117
-13.5 | -0.8792 | 0.01187 | -0.093 | -74.0691
-13 | -0.8333 | 0.01127 | -0.0919 | -73.9397
-12.5 | -0.7848 | 0.0105 | -0.0913 | -74.7429
-12 | -0.7354 | 0.0099 | -0.0908 | -74.2828
-11.5 | -0.6856 | 0.00947 | -0.0903 | -72.397
-11 | -0.6349 | 0.00903 | -0.09 | -70.3101
-10.5 | -0.5839 | 0.00865 | -0.0896 | -67.5029
-9.5 | -0.4812 | 0.00792 | -0.089 | -60.7576
-9 | -0.4298 | 0.00759 | -0.0887 | -56.6271
-8.5 | -0.3784 | 0.00721 | -0.0884 | -52.4827
-8 | -0.3296 | 0.00662 | -0.0876 | -49.7885
-7.5 | -0.2795 | 0.00637 | -0.0869 | -43.8776
-7 | -0.2302 | 0.00614 | -0.0861 | -37.4919
-6.5 | -0.1829 | 0.00592 | -0.0848 | -30.8953
-6 | -0.1363 | 0.00579 | -0.0833 | -23.5406
-5.5 | -0.0855 | 0.00565 | -0.0827 | -15.1327
-5 | -0.0338 | 0.00547 | -0.0823 | -6.1792
-4.5 | 0.0177 | 0.00535 | -0.0819 | 3.3084
-4 | 0.0694 | 0.00525 | -0.0816 | 13.219
-3.5 | 0.1196 | 0.00519 | -0.0809 | 23.0443
-3 | 0.1692 | 0.00526 | -0.0802 | 32.1673
-2.5 | 0.2189 | 0.00531 | -0.0795 | 41.2241
-2 | 0.268 | 0.00543 | -0.0786 | 49.3554
-1.5 | 0.3167 | 0.0055 | -0.0777 | 57.5818
-1 | 0.3667 | 0.00555 | -0.0771 | 66.0721
-0.5 | 0.4134 | 0.00566 | -0.0758 | 73.0389
0 | 0.461 | 0.00572 | -0.0746 | 80.5944
0.5 | 0.5065 | 0.00577 | -0.0731 | 87.7816
1 | 0.5467 | 0.00583 | -0.0704 | 93.7736
1.5 | 0.5742 | 0.00585 | -0.0648 | 98.1538
2 | 0.6003 | 0.00593 | -0.0592 | 101.231
2.5 | 0.6042 | 0.0049 | -0.0493 | 123.3061
3 | 0.6406 | 0.00519 | -0.0461 | 123.4297
3.5 | 0.6736 | 0.00559 | -0.0422 | 120.5009
4 | 0.7061 | 0.00609 | -0.0384 | 115.9442
4.5 | 0.7408 | 0.00654 | -0.0351 | 113.2722
5 | 0.7779 | 0.007 | -0.0324 | 111.1286
5.5 | 0.8121 | 0.00756 | -0.0292 | 107.4206
6 | 0.8463 | 0.00815 | -0.0261 | 103.8405
6.5 | 0.8774 | 0.00884 | -0.0226 | 99.2534
7 | 0.9131 | 0.00944 | -0.02 | 96.7267
7.5 | 0.9413 | 0.01027 | -0.0161 | 91.6553
8 | 0.9752 | 0.01098 | -0.0134 | 88.816
8.5 | 1.0044 | 0.01188 | -0.01 | 84.5455
10 | 1.0892 | 0.01495 | -0.0002 | 72.8562
10.5 | 1.123 | 0.01582 | 0.0019 | 70.9861
11 | 1.1554 | 0.0168 | 0.0042 | 68.7738
11.5 | 1.1905 | 0.01769 | 0.0059 | 67.2979
12 | 1.2204 | 0.01878 | 0.0083 | 64.984
12.5 | 1.2554 | 0.01973 | 0.0098 | 63.629
13 | 1.2847 | 0.02093 | 0.012 | 61.3808
13.5 | 1.3191 | 0.02195 | 0.0134 | 60.0957
14 | 1.3442 | 0.02343 | 0.0158 | 57.3709
14.5 | 1.3734 | 0.02479 | 0.0176 | 55.4014
15 | 1.3969 | 0.02651 | 0.0199 | 52.6933
15.5 | 1.4122 | 0.02876 | 0.023 | 49.1029
16 | 1.4378 | 0.03048 | 0.0246 | 47.1719
16.5 | 1.4584 | 0.03258 | 0.0266 | 44.7637
17 | 1.4738 | 0.03505 | 0.0289 | 42.0485
17.5 | 1.4892 | 0.03738 | 0.0313 | 39.8395
18 | 1.5317 | 0.04013 | 0.0274 | 38.1685
18.5 | 1.5689 | 0.04393 | 0.0228 | 35.7136
19 | 1.6066 | 0.04773 | 0.0181 | 33.6602
19.5 | 1.6423 | 0.05172 | 0.0136 | 31.7537
20 | 1.6684 | 0.05633 | 0.0099 | 29.6183

## 123. Re 14M Mach 0.10 (1)
BIGFOIL.COM POLAR EXPORT
NACA67-717 a=0.2
NACA67-717 a=0.2 |  |  |  | Cl Max: | 1.734 | at alpha= | 13.5 | deg
JavaFoil+Calcfoil stall+Eppler ext transition |  |  |  | L/D Max: | 136.831 | at alpha= | 5.5 | deg
Re: | 14000000 |  |  | Cd Min: | 0.00601 | at alpha= | -6 | deg
Mach: | 0.1 |  |  | Cl=0 at alpha= | -3.8226 | deg
|  |  |  | @ Cl=0.1, Cd= | 0.007269
|  |  |  | @ Cl=0.4, Cd= | 0.0073978
|  |  |  | @ Cl=0.6, Cd= | 0.0075261
alpha (deg) | Cl | Cd | Cm | Cl/Cd
-18.5 | -0.47 | 0.1462 | -0.014 | -3.212
-18 | -0.487 | 0.13854 | -0.015 | -3.512
-17.5 | -0.503 | 0.13115 | -0.015 | -3.837
-17 | -0.519 | 0.12571 | -0.016 | -4.131
-16.5 | -0.534 | 0.11855 | -0.016 | -4.507
-16 | -0.548 | 0.11312 | -0.017 | -4.848
-15.5 | -0.561 | 0.10651 | -0.018 | -5.265
-15 | -0.572 | 0.10006 | -0.018 | -5.712
-14.5 | -0.58 | 0.0949 | -0.019 | -6.113
-14 | -0.586 | 0.08984 | -0.02 | -6.527
-13.5 | -0.59 | 0.08449 | -0.021 | -6.984
-13 | -0.59 | 0.08055 | -0.021 | -7.325
-12.5 | -0.587 | 0.07522 | -0.022 | -7.807
-12 | -0.581 | 0.07088 | -0.023 | -8.195
-11.5 | -0.571 | 0.06637 | -0.024 | -8.597
-11 | -0.558 | 0.06056 | -0.026 | -9.215
-10.5 | -0.54 | 0.05649 | -0.027 | -9.566
-10 | -0.519 | 0.05227 | -0.028 | -9.931
-9.5 | -0.499 | 0.04443 | -0.032 | -11.225
-9 | -0.555 | 0.00883 | -0.046 | -62.796
-8.5 | -0.516 | 0.00837 | -0.048 | -61.671
-8 | -0.473 | 0.00809 | -0.049 | -58.45
-7.5 | -0.425 | 0.00782 | -0.051 | -54.33
-7 | -0.373 | 0.0077 | -0.052 | -48.51
-6.5 | -0.319 | 0.00647 | -0.053 | -49.362
-6 | -0.262 | 0.00601 | -0.054 | -43.605
-5.5 | -0.203 | 0.00636 | -0.055 | -31.999
-5 | -0.144 | 0.00669 | -0.057 | -21.479
-4.5 | -0.083 | 0.00733 | -0.058 | -11.346
-4 | -0.022 | 0.00724 | -0.059 | -2.982
-3.5 | 0.04 | 0.00725 | -0.06 | 5.58
-3 | 0.103 | 0.00727 | -0.062 | 14.17
-2.5 | 0.166 | 0.00721 | -0.063 | 22.993
-2 | 0.229 | 0.00718 | -0.064 | 31.838
-1.5 | 0.292 | 0.00726 | -0.066 | 40.192
-1 | 0.356 | 0.0073 | -0.067 | 48.798
-0.5 | 0.419 | 0.00744 | -0.068 | 56.288
0 | 0.476 | 0.00766 | -0.069 | 62.166
0.5 | 0.535 | 0.00759 | -0.071 | 70.547
1 | 0.597 | 0.00759 | -0.072 | 78.663
1.5 | 0.658 | 0.00629 | -0.073 | 104.51
2 | 0.718 | 0.00652 | -0.074 | 110.144
2.5 | 0.779 | 0.00676 | -0.076 | 115.249
3 | 0.84 | 0.007 | -0.077 | 119.997
3.5 | 0.9 | 0.00722 | -0.078 | 124.639
4 | 0.96 | 0.00745 | -0.08 | 128.772
4.5 | 1.019 | 0.0077 | -0.081 | 132.447
5 | 1.079 | 0.00801 | -0.082 | 134.735
5.5 | 1.138 | 0.00832 | -0.083 | 136.831
6 | 1.195 | 0.00897 | -0.085 | 133.28
6.5 | 1.251 | 0.00975 | -0.086 | 128.368
7 | 1.306 | 0.01035 | -0.087 | 126.216
7.5 | 1.36 | 0.01087 | -0.088 | 125.207
8 | 1.413 | 0.01237 | -0.09 | 114.211
8.5 | 1.463 | 0.01289 | -0.091 | 113.514
9 | 1.509 | 0.01345 | -0.092 | 112.151
9.5 | 1.551 | 0.01404 | -0.093 | 110.488
10 | 1.59 | 0.01463 | -0.095 | 108.641
10.5 | 1.624 | 0.01524 | -0.096 | 106.554
11 | 1.655 | 0.01614 | -0.097 | 102.527
11.5 | 1.68 | 0.01705 | -0.098 | 98.579
12 | 1.701 | 0.0181 | -0.099 | 93.99
12.5 | 1.717 | 0.01912 | -0.101 | 89.843
13 | 1.728 | 0.02 | -0.102 | 86.43
13.5 | 1.734 | 0.02102 | -0.103 | 82.5
14 | 1.734 | 0.02216 | -0.104 | 78.262
14.5 | 1.729 | 0.02338 | -0.105 | 73.961
15 | 1.715 | 0.02467 | -0.106 | 69.54
15.5 | 1.694 | 0.02603 | -0.107 | 65.1
16 | 1.668 | 0.02746 | -0.108 | 60.737
16.5 | 1.636 | 0.02902 | -0.109 | 56.383
17 | 1.597 | 0.03078 | -0.11 | 51.876
17.5 | 1.549 | 0.03252 | -0.111 | 47.643
18 | 1.498 | 0.03457 | -0.112 | 43.343
18.5 | 1.445 | 0.03658 | -0.113 | 39.49

## 124. Re 14M Mach 0.10 (2)
BIGFOIL.COM POLAR EXPORT
NACA67-717 a=0.2
NACA67-717 a=0.2 |  |  |  | Cl Max: | 1.6607 | at alpha= | 20 | deg
XFOIL ncrit=9 |  |  |  | L/D Max: | 122.156 | at alpha= | 3 | deg
Re: | 14000000 |  |  | Cd Min: | 0.05859 | at alpha= | 20 | deg
Mach: | 0.1 |  |  | Cl=0 at alpha= | -4.6928 | deg
|  |  |  | @ Cl=0.1, Cd= | 0.0052263
|  |  |  | @ Cl=0.4, Cd= | 0.0056425
|  |  |  | @ Cl=0.6, Cd= | 0.0057281
alpha (deg) | Cl | Cd | Cm | Cl/Cd
-20 | -1.0828 | 0.03932 | -0.1475 | -27.5381
-19 | -1.1168 | 0.03102 | -0.1395 | -36.0026
-18.5 | -1.1382 | 0.02701 | -0.133 | -42.1399
-18 | -1.1512 | 0.02363 | -0.1261 | -48.7177
-17.5 | -1.1474 | 0.02118 | -0.1202 | -54.1737
-17 | -1.1228 | 0.01999 | -0.1165 | -56.1681
-16.5 | -1.0922 | 0.01912 | -0.1132 | -57.1234
-16 | -1.0703 | 0.01748 | -0.1087 | -61.23
-15.5 | -1.0415 | 0.01617 | -0.105 | -64.4094
-15 | -1.009 | 0.01489 | -0.1018 | -67.7636
-14.5 | -0.9707 | 0.01396 | -0.0993 | -69.5344
-14 | -0.9297 | 0.01309 | -0.0972 | -71.0237
-13.5 | -0.8861 | 0.01224 | -0.0955 | -72.3938
-13 | -0.84 | 0.01157 | -0.0941 | -72.6016
-12.5 | -0.7913 | 0.01079 | -0.0933 | -73.3364
-12 | -0.741 | 0.01011 | -0.0927 | -73.2938
-11.5 | -0.6905 | 0.00965 | -0.0921 | -71.5544
-11 | -0.6387 | 0.00915 | -0.0917 | -69.8033
-10.5 | -0.5868 | 0.00874 | -0.0914 | -67.1396
-10 | -0.5348 | 0.00836 | -0.091 | -63.9713
-9.5 | -0.4825 | 0.008 | -0.0907 | -60.3125
-9 | -0.4304 | 0.00766 | -0.0903 | -56.188
-8.5 | -0.3783 | 0.00727 | -0.09 | -52.0358
-8 | -0.328 | 0.00673 | -0.0893 | -48.737
-7.5 | -0.2779 | 0.00641 | -0.0885 | -43.3541
-7 | -0.2277 | 0.00618 | -0.0877 | -36.8447
-6.5 | -0.1794 | 0.00594 | -0.0865 | -30.202
-6 | -0.1324 | 0.00579 | -0.085 | -22.867
-5.5 | -0.0836 | 0.00566 | -0.0838 | -14.7703
-5 | -0.0317 | 0.00548 | -0.0834 | -5.7847
-4.5 | 0.0199 | 0.00536 | -0.0829 | 3.7127
-4 | 0.0718 | 0.00526 | -0.0825 | 13.6502
-3.5 | 0.122 | 0.0052 | -0.0818 | 23.4615
-3 | 0.1718 | 0.00526 | -0.081 | 32.6616
-2.5 | 0.2215 | 0.00532 | -0.0802 | 41.6353
-2 | 0.2707 | 0.00543 | -0.0793 | 49.8527
-1.5 | 0.3192 | 0.00551 | -0.0783 | 57.931
-1 | 0.3692 | 0.00557 | -0.0776 | 66.2837
-0.5 | 0.4159 | 0.00568 | -0.0762 | 73.2218
0 | 0.4632 | 0.00574 | -0.0749 | 80.6969
0.5 | 0.5084 | 0.00579 | -0.0732 | 87.8066
1 | 0.5477 | 0.00586 | -0.0703 | 93.4642
1.5 | 0.5696 | 0.00588 | -0.0634 | 96.8707
2 | 0.5989 | 0.00599 | -0.0584 | 99.9833
2.5 | 0.6031 | 0.00499 | -0.0486 | 120.8617
3 | 0.6401 | 0.00524 | -0.0454 | 122.1565
3.5 | 0.6739 | 0.00565 | -0.0417 | 119.2743
4 | 0.7076 | 0.00614 | -0.038 | 115.2443
4.5 | 0.7399 | 0.00664 | -0.0342 | 111.4307
5 | 0.7787 | 0.00707 | -0.0318 | 110.1414
5.5 | 0.8123 | 0.00766 | -0.0284 | 106.0444
6 | 0.8483 | 0.00822 | -0.0256 | 103.1995
6.5 | 0.8793 | 0.00893 | -0.022 | 98.4658
7 | 0.9148 | 0.00955 | -0.0193 | 95.7906
7.5 | 0.9429 | 0.0104 | -0.0153 | 90.6635
8 | 0.9771 | 0.01112 | -0.0126 | 87.8687
8.5 | 1.0054 | 0.01206 | -0.009 | 83.3665
9 | 1.0358 | 0.01299 | -0.0059 | 79.7383
9.5 | 1.0628 | 0.0141 | -0.0023 | 75.3759
10 | 1.0911 | 0.01518 | 0.0008 | 71.8775
10.5 | 1.1235 | 0.01613 | 0.0033 | 69.6528
11 | 1.1575 | 0.01707 | 0.0053 | 67.809
11.5 | 1.1897 | 0.01811 | 0.0075 | 65.693
12 | 1.2224 | 0.01912 | 0.0096 | 63.9331
12.5 | 1.2568 | 0.02013 | 0.0113 | 62.4342
13 | 1.2866 | 0.02135 | 0.0135 | 60.2623
13.5 | 1.3216 | 0.02237 | 0.0148 | 59.0791
14 | 1.3458 | 0.02396 | 0.0175 | 56.1686
14.5 | 1.3733 | 0.02547 | 0.0195 | 53.9183
15 | 1.3983 | 0.02716 | 0.0217 | 51.4838
15.5 | 1.4128 | 0.02953 | 0.0248 | 47.8429
16 | 1.4359 | 0.0315 | 0.0267 | 45.5841
16.5 | 1.4565 | 0.03368 | 0.0287 | 43.2452
17 | 1.4724 | 0.03619 | 0.031 | 40.6853
17.5 | 1.4884 | 0.03864 | 0.0332 | 38.5197
18 | 1.5301 | 0.04141 | 0.0296 | 36.95
18.5 | 1.5657 | 0.0454 | 0.0252 | 34.4868
19 | 1.6028 | 0.04941 | 0.0205 | 32.4388
19.5 | 1.6363 | 0.05373 | 0.0161 | 30.4541
20 | 1.6607 | 0.05859 | 0.0125 | 28.3444

## 125. Re 14M Mach 0.25 (1)
BIGFOIL.COM POLAR EXPORT
NACA67-717 a=0.2
NACA67-717 a=0.2 |  |  |  | Cl Max: | 1.696 | at alpha= | 12.5 | deg
JavaFoil+Calcfoil stall+Eppler ext transition |  |  |  | L/D Max: | 134.897 | at alpha= | 5.5 | deg
Re: | 14000000 |  |  | Cd Min: | 0.00631 | at alpha= | -4.5 | deg
Mach: | 0.25 |  |  | Cl=0 at alpha= | -3.8254 | deg
|  |  |  | @ Cl=0.1, Cd= | 0.0067709
|  |  |  | @ Cl=0.4, Cd= | 0.0075425
|  |  |  | @ Cl=0.6, Cd= | 0.0078213
alpha (deg) | Cl | Cd | Cm | Cl/Cd
-16 | -0.219 | 0.1262 | -0.016 | -1.733
-15.5 | -0.273 | 0.11965 | -0.017 | -2.284
-15 | -0.32 | 0.11157 | -0.018 | -2.87
-14.5 | -0.362 | 0.10468 | -0.018 | -3.457
-14 | -0.399 | 0.09818 | -0.019 | -4.062
-13.5 | -0.431 | 0.0916 | -0.02 | -4.705
-13 | -0.458 | 0.08613 | -0.021 | -5.316
-12.5 | -0.479 | 0.08049 | -0.021 | -5.952
-12 | -0.494 | 0.07517 | -0.022 | -6.577
-11.5 | -0.503 | 0.07079 | -0.023 | -7.106
-11 | -0.505 | 0.06607 | -0.024 | -7.648
-10.5 | -0.501 | 0.06182 | -0.025 | -8.104
-10 | -0.491 | 0.05751 | -0.027 | -8.534
-9.5 | -0.475 | 0.0521 | -0.029 | -9.125
-9 | -0.453 | 0.04816 | -0.03 | -9.416
-8.5 | -0.428 | 0.04304 | -0.033 | -9.938
-8 | -0.471 | 0.00855 | -0.05 | -55.13
-7.5 | -0.428 | 0.00814 | -0.052 | -52.57
-7 | -0.378 | 0.00795 | -0.053 | -47.618
-6.5 | -0.325 | 0.0074 | -0.054 | -43.911
-6 | -0.267 | 0.00742 | -0.056 | -36.031
-5.5 | -0.208 | 0.00647 | -0.057 | -32.095
-5 | -0.147 | 0.00638 | -0.058 | -23.002
-4.5 | -0.085 | 0.00631 | -0.059 | -13.464
-4 | -0.022 | 0.00674 | -0.061 | -3.278
-3.5 | 0.041 | 0.00678 | -0.062 | 6.114
-3 | 0.106 | 0.00677 | -0.063 | 15.589
-2.5 | 0.17 | 0.00735 | -0.065 | 23.166
-2 | 0.235 | 0.00739 | -0.066 | 31.781
-1.5 | 0.3 | 0.0074 | -0.067 | 40.525
-1 | 0.366 | 0.0075 | -0.069 | 48.796
-0.5 | 0.43 | 0.00758 | -0.07 | 56.778
0 | 0.489 | 0.00784 | -0.071 | 62.375
0.5 | 0.55 | 0.00791 | -0.072 | 69.512
1 | 0.612 | 0.0078 | -0.074 | 78.554
1.5 | 0.675 | 0.00647 | -0.075 | 104.369
2 | 0.737 | 0.00673 | -0.076 | 109.512
2.5 | 0.799 | 0.00698 | -0.078 | 114.511
3 | 0.861 | 0.00723 | -0.079 | 119.085
3.5 | 0.923 | 0.00747 | -0.08 | 123.541
4 | 0.984 | 0.00772 | -0.082 | 127.484
4.5 | 1.046 | 0.00797 | -0.083 | 131.181
5 | 1.107 | 0.00833 | -0.084 | 132.884
5.5 | 1.167 | 0.00865 | -0.086 | 134.897
6 | 1.226 | 0.00939 | -0.087 | 130.506
6.5 | 1.283 | 0.01023 | -0.088 | 125.342
7 | 1.339 | 0.01087 | -0.09 | 123.145
7.5 | 1.393 | 0.01211 | -0.091 | 114.974
8 | 1.446 | 0.01304 | -0.092 | 110.851
8.5 | 1.496 | 0.01365 | -0.093 | 109.659
9 | 1.54 | 0.01425 | -0.095 | 108.053
9.5 | 1.58 | 0.01493 | -0.096 | 105.837
10 | 1.615 | 0.01558 | -0.097 | 103.663
10.5 | 1.645 | 0.01636 | -0.098 | 100.506
11 | 1.668 | 0.01743 | -0.1 | 95.669
11.5 | 1.684 | 0.01877 | -0.101 | 89.745
12 | 1.694 | 0.01984 | -0.102 | 85.394
12.5 | 1.696 | 0.02097 | -0.103 | 80.858
13 | 1.69 | 0.02222 | -0.104 | 76.044
13.5 | 1.675 | 0.02351 | -0.105 | 71.251
14 | 1.652 | 0.02478 | -0.106 | 66.646
14.5 | 1.62 | 0.02634 | -0.108 | 61.499
15 | 1.574 | 0.02809 | -0.109 | 56.049
15.5 | 1.515 | 0.02987 | -0.11 | 50.736
16 | 1.448 | 0.03201 | -0.111 | 45.226
16.5 | 1.372 | 0.03451 | -0.111 | 39.75
17 | 1.283 | 0.03698 | -0.112 | 34.68
17.5 | 1.179 | 0.04023 | -0.113 | 29.31

## 126. Re 14M Mach 0.25 (2)
BIGFOIL.COM POLAR EXPORT
NACA67-717 a=0.2
NACA67-717 a=0.2 |  |  |  | Cl Max: | 1.5992 | at alpha= | 20 | deg
XFOIL ncrit=9 |  |  |  | L/D Max: | 112.735 | at alpha= | 3 | deg
Re: | 14000000 |  |  | Cd Min: | 0.1628 | at alpha= | -19.5 | deg
Mach: | 0.25 |  |  | Cl=0 at alpha= | -4.8596 | deg
|  |  |  | @ Cl=0.1, Cd= | 0.0052839
|  |  |  | @ Cl=0.4, Cd= | 0.0056763
|  |  |  | @ Cl=0.6, Cd= | 0.0063967
alpha (deg) | Cl | Cd | Cm | Cl/Cd
-19.5 | -0.293 | 0.1628 | -0.0917 | -1.7998
-19 | -0.2914 | 0.15347 | -0.0966 | -1.8987
-18.5 | -0.2796 | 0.14662 | -0.1008 | -1.907
-18 | -0.2718 | 0.13902 | -0.1053 | -1.9551
-17.5 | -0.2774 | 0.12886 | -0.1107 | -2.1527
-17 | -0.2701 | 0.12161 | -0.115 | -2.221
-16 | -0.2795 | 0.10342 | -0.1251 | -2.7026
-15 | -0.916 | 0.02543 | -0.1351 | -36.0204
-14.5 | -0.947 | 0.02056 | -0.1242 | -46.0603
-14 | -0.9374 | 0.01779 | -0.117 | -52.6925
-13.5 | -0.9124 | 0.01558 | -0.1115 | -58.5623
-13 | -0.8738 | 0.01413 | -0.1077 | -61.8401
-12.5 | -0.8279 | 0.01265 | -0.1051 | -65.4466
-12 | -0.7761 | 0.0116 | -0.1033 | -66.9052
-11.5 | -0.722 | 0.01084 | -0.102 | -66.6052
-11 | -0.6648 | 0.01005 | -0.1013 | -66.1493
-10.5 | -0.6071 | 0.0094 | -0.1007 | -64.5851
-10 | -0.5494 | 0.00885 | -0.1002 | -62.0791
-9.5 | -0.4923 | 0.0084 | -0.0996 | -58.6071
-9 | -0.4358 | 0.008 | -0.0991 | -54.475
-8.5 | -0.3796 | 0.00764 | -0.0985 | -49.6859
-8 | -0.3238 | 0.00725 | -0.098 | -44.6621
-7.5 | -0.2705 | 0.00659 | -0.0971 | -41.047
-7 | -0.2168 | 0.00634 | -0.0963 | -34.1956
-6.5 | -0.1644 | 0.0061 | -0.0952 | -26.9508
-6 | -0.1133 | 0.00587 | -0.0939 | -19.3015
-5.5 | -0.0623 | 0.00568 | -0.0927 | -10.9683
-5 | -0.0132 | 0.00552 | -0.091 | -2.3913
-4.5 | 0.0338 | 0.00541 | -0.0889 | 6.2477
-4 | 0.0864 | 0.0053 | -0.0881 | 16.3019
-3.5 | 0.137 | 0.00524 | -0.087 | 26.145
-3 | 0.1866 | 0.00529 | -0.0857 | 35.2741
-2.5 | 0.2363 | 0.00535 | -0.0844 | 44.1682
-2 | 0.2855 | 0.00546 | -0.0831 | 52.2894
-1.5 | 0.3333 | 0.00558 | -0.0815 | 59.7312
-1 | 0.3826 | 0.00564 | -0.0802 | 67.8369
0 | 0.4737 | 0.00583 | -0.0761 | 81.2521
0.5 | 0.5159 | 0.0059 | -0.0734 | 87.4407
1 | 0.5333 | 0.00594 | -0.0651 | 89.7811
1.5 | 0.5578 | 0.00618 | -0.0588 | 90.2589
2 | 0.5921 | 0.00638 | -0.0546 | 92.8056
2.5 | 0.6253 | 0.00645 | -0.0503 | 96.9457
3 | 0.6347 | 0.00563 | -0.0414 | 112.7353
3.5 | 0.6729 | 0.00603 | -0.0382 | 111.592
4 | 0.71 | 0.0065 | -0.0349 | 109.2308
4.5 | 0.7402 | 0.00713 | -0.0304 | 103.8149
5 | 0.7799 | 0.00759 | -0.0278 | 102.7536
5.5 | 0.8169 | 0.00817 | -0.0247 | 99.9878
6 | 0.8533 | 0.00879 | -0.0217 | 97.0762
6.5 | 0.8854 | 0.00957 | -0.0179 | 92.5183
7 | 0.9221 | 0.01024 | -0.0151 | 90.0488
7.5 | 0.9493 | 0.01122 | -0.0107 | 84.6078
8.5 | 1.0129 | 0.01305 | -0.0039 | 77.6169
9 | 1.0426 | 0.01413 | -0.0003 | 73.7863
9.5 | 1.0688 | 0.01539 | 0.0037 | 69.4477
10 | 1.099 | 0.01655 | 0.0069 | 66.4048
10.5 | 1.1299 | 0.01773 | 0.0099 | 63.7281
11 | 1.1646 | 0.01879 | 0.0122 | 61.9798
11.5 | 1.196 | 0.02007 | 0.0149 | 59.5914
12 | 1.2305 | 0.02122 | 0.0171 | 57.9877
12.5 | 1.2611 | 0.02261 | 0.0196 | 55.7762
13 | 1.2952 | 0.02387 | 0.0216 | 54.2606
13.5 | 1.3261 | 0.02536 | 0.0238 | 52.291
14 | 1.3501 | 0.02729 | 0.0267 | 49.4723
14.5 | 1.3797 | 0.02897 | 0.0288 | 47.6251
15 | 1.4003 | 0.0313 | 0.0315 | 44.738
15.5 | 1.4119 | 0.03428 | 0.0349 | 41.1873
16 | 1.4339 | 0.03675 | 0.0369 | 39.0177
16.5 | 1.4528 | 0.03951 | 0.0389 | 36.7704
17 | 1.4664 | 0.04276 | 0.0411 | 34.2937
17.5 | 1.48 | 0.04601 | 0.0431 | 32.1669
18 | 1.5048 | 0.04955 | 0.0424 | 30.3693
18.5 | 1.534 | 0.05485 | 0.038 | 27.9672
19 | 1.5647 | 0.05989 | 0.0337 | 26.1262
19.5 | 1.5865 | 0.06591 | 0.0295 | 24.0707
20 | 1.5992 | 0.07263 | 0.0256 | 22.0184

## 127. Re 14M Mach 0.50 (1)
BIGFOIL.COM POLAR EXPORT
NACA67-717 a=0.2
NACA67-717 a=0.2 |  |  |  | Cl Max: | 1.637 | at alpha= | 9 | deg
JavaFoil+Calcfoil stall+Eppler ext transition |  |  |  | L/D Max: | 124.062 | at alpha= | 5.5 | deg
Re: | 14000000 |  |  | Cd Min: | 0.00741 | at alpha= | 1.5 | deg
Mach: | 0.5 |  |  | Cl=0 at alpha= | -3.8286 | deg
|  |  |  | @ Cl=0.1, Cd= | 0.0077352
|  |  |  | @ Cl=0.4, Cd= | 0.0078434
|  |  |  | @ Cl=0.6, Cd= | 0.0085321
alpha (deg) | Cl | Cd | Cm | Cl/Cd
-20 | -0.921 | 0.17744 | -0.016 | -5.188
-19.5 | -0.893 | 0.15415 | -0.016 | -5.793
-19 | -0.866 | 0.14312 | -0.017 | -6.052
-18.5 | -0.837 | 0.13769 | -0.018 | -6.082
-18 | -0.809 | 0.13256 | -0.018 | -6.102
-17.5 | -0.78 | 0.12628 | -0.019 | -6.18
-17 | -0.753 | 0.12013 | -0.019 | -6.265
-16.5 | -0.725 | 0.11183 | -0.02 | -6.48
-16 | -0.697 | 0.10597 | -0.021 | -6.575
-15.5 | -0.666 | 0.11278 | -0.021 | -5.907
-15 | -0.638 | 0.1043 | -0.021 | -6.117
-14.5 | -0.61 | 0.09972 | -0.022 | -6.113
-14 | -0.582 | 0.09059 | -0.023 | -6.423
-13.5 | -0.554 | 0.08501 | -0.024 | -6.515
-13 | -0.527 | 0.07824 | -0.025 | -6.73
-12.5 | -0.498 | 0.07332 | -0.026 | -6.797
-12 | -0.471 | 0.0676 | -0.028 | -6.971
-11.5 | -0.438 | 0.07981 | -0.024 | -5.486
-11 | -0.409 | 0.07382 | -0.025 | -5.547
-10.5 | -0.381 | 0.06568 | -0.026 | -5.807
-10 | -0.353 | 0.06039 | -0.028 | -5.853
-9.5 | -0.325 | 0.0555 | -0.029 | -5.865
-9 | -0.295 | 0.0624 | -0.027 | -4.728
-8.5 | -0.267 | 0.05431 | -0.028 | -4.917
-8 | -0.238 | 0.05353 | -0.029 | -4.453
-7.5 | -0.21 | 0.05091 | -0.029 | -4.119
-7 | -0.277 | 0.04651 | -0.031 | -5.956
-6.5 | -0.268 | 0.04166 | -0.034 | -6.437
-6 | -0.279 | 0.00832 | -0.061 | -33.571
-5.5 | -0.222 | 0.00838 | -0.063 | -26.431
-5 | -0.159 | 0.00795 | -0.064 | -19.992
-4.5 | -0.093 | 0.00782 | -0.066 | -11.865
-4 | -0.024 | 0.00771 | -0.067 | -3.149
-3.5 | 0.046 | 0.00772 | -0.069 | 5.924
-3 | 0.117 | 0.00774 | -0.07 | 15.097
-2.5 | 0.189 | 0.0077 | -0.072 | 24.493
-2 | 0.261 | 0.00771 | -0.073 | 33.799
-1.5 | 0.333 | 0.00778 | -0.074 | 42.825
-1 | 0.407 | 0.00785 | -0.076 | 51.864
-0.5 | 0.479 | 0.00802 | -0.077 | 59.749
0 | 0.544 | 0.00839 | -0.079 | 64.894
0.5 | 0.611 | 0.00856 | -0.08 | 71.352
1 | 0.681 | 0.008 | -0.082 | 85.098
1.5 | 0.75 | 0.00741 | -0.084 | 101.23
2 | 0.819 | 0.00772 | -0.085 | 106.144
2.5 | 0.888 | 0.00805 | -0.087 | 110.33
3 | 0.956 | 0.00837 | -0.088 | 114.256
3.5 | 1.025 | 0.0087 | -0.09 | 117.719
4 | 1.092 | 0.00902 | -0.091 | 121.079
4.5 | 1.16 | 0.00944 | -0.092 | 122.873
5 | 1.226 | 0.00991 | -0.094 | 123.758
5.5 | 1.293 | 0.01042 | -0.095 | 124.062
6 | 1.356 | 0.01154 | -0.097 | 117.549
6.5 | 1.416 | 0.0127 | -0.098 | 111.507
7 | 1.473 | 0.01351 | -0.1 | 109.052
7.5 | 1.526 | 0.01578 | -0.101 | 96.716
8 | 1.576 | 0.01677 | -0.102 | 93.979
8.5 | 1.618 | 0.01777 | -0.104 | 91.053
9 | 1.637 | 0.01888 | -0.105 | 86.73
9.5 | 1.632 | 0.0201 | -0.106 | 81.205
10 | 1.582 | 0.02241 | -0.108 | 70.567
10.5 | 1.407 | 0.02563 | -0.109 | 54.883
11 | 0.991 | 0.02894 | -0.11 | 34.263
11.5 | 1.02 | 0.03232 | -0.111 | 31.564
12 | 1.052 | 0.03286 | -0.112 | 32.012
12.5 | 1.085 | 0.03223 | -0.114 | 33.657
13 | 1.113 | 0.03651 | -0.115 | 30.478
13.5 | 1.145 | 0.03603 | -0.116 | 31.781
14 | 1.174 | 0.03937 | -0.117 | 29.809

## 128. Re 14M Mach 0.50 (2)
BIGFOIL.COM POLAR EXPORT
NACA67-717 a=0.2
NACA67-717 a=0.2 |  |  |  | Cl Max: | 1.4273 | at alpha= | 16.5 | deg
XFOIL ncrit=9 |  |  |  | L/D Max: | 79.5039 | at alpha= | 4 | deg
Re: | 14000000 |  |  | Cd Min: | 0.07699 | at alpha= | 17 | deg
Mach: | 0.5 |  |  | Cl=0 at alpha= | -99 | deg
|  |  |  | @ Cl=0.1, Cd= | 0.00668
|  |  |  | @ Cl=0.4, Cd= | 0.00668
|  |  |  | @ Cl=0.6, Cd= | 0.0085171
alpha (deg) | Cl | Cd | Cm | Cl/Cd
0 | 0.4391 | 0.00668 | -0.0644 | 65.7335
0.5 | 0.4703 | 0.00705 | -0.0579 | 66.7092
1 | 0.5019 | 0.00751 | -0.0518 | 66.8309
1.5 | 0.5402 | 0.00789 | -0.0471 | 68.4664
2 | 0.579 | 0.00827 | -0.0426 | 70.0121
2.5 | 0.6164 | 0.00871 | -0.0379 | 70.7692
3 | 0.6571 | 0.00903 | -0.0338 | 72.7685
3.5 | 0.6602 | 0.00831 | -0.0222 | 79.4465
4 | 0.7052 | 0.00887 | -0.0191 | 79.5039
4.5 | 0.7503 | 0.0095 | -0.016 | 78.9789
5 | 0.7937 | 0.01017 | -0.0126 | 78.0433
5.5 | 0.8325 | 0.01102 | -0.0085 | 75.5445
6 | 0.879 | 0.01172 | -0.0057 | 75
6.5 | 0.9183 | 0.01268 | -0.0018 | 72.4211
7 | 0.9614 | 0.01357 | 0.0015 | 70.8475
7.5 | 0.9948 | 0.01483 | 0.0062 | 67.0802
8 | 1.0387 | 0.01579 | 0.0093 | 65.7821
8.5 | 1.0582 | 0.01763 | 0.0157 | 60.0227
9 | 1.0879 | 0.01925 | 0.0206 | 56.5143
9.5 | 1.1085 | 0.02136 | 0.0264 | 51.8961
10 | 1.1271 | 0.02373 | 0.032 | 47.4968
10.5 | 1.1563 | 0.02584 | 0.0362 | 44.7485
11 | 1.1882 | 0.02799 | 0.0398 | 42.4509
11.5 | 1.2216 | 0.03014 | 0.0433 | 40.5309
12 | 1.2533 | 0.03253 | 0.0467 | 38.5275
12.5 | 1.2848 | 0.03511 | 0.0499 | 36.5936
13 | 1.3167 | 0.03775 | 0.0529 | 34.8795
13.5 | 1.3463 | 0.04069 | 0.0558 | 33.0868
14.5 | 1.3841 | 0.04847 | 0.0616 | 28.5558
15 | 1.3959 | 0.05322 | 0.064 | 26.2289
15.5 | 1.4104 | 0.05801 | 0.0659 | 24.313
16 | 1.4245 | 0.06315 | 0.0672 | 22.5574
16.5 | 1.4273 | 0.06947 | 0.0681 | 20.5456
17 | 1.4194 | 0.07699 | 0.0681 | 18.4362

## 129. Re 16M Mach 0.00 (1)
BIGFOIL.COM POLAR EXPORT
NACA67-717 a=0.2
NACA67-717 a=0.2 |  |  |  | Cl Max: | 1.744 | at alpha= | 14 | deg
JavaFoil+Calcfoil stall+Eppler ext transition |  |  |  | L/D Max: | 137.077 | at alpha= | 5 | deg
Re: | 16000000 |  |  | Cd Min: | 0.00622 | at alpha= | 1.5 | deg
Mach: | 0 |  |  | Cl=0 at alpha= | -3.8279 | deg
|  |  |  | @ Cl=0.1, Cd= | 0.0071426
|  |  |  | @ Cl=0.4, Cd= | 0.0073384
|  |  |  | @ Cl=0.6, Cd= | 0.0074282
alpha (deg) | Cl | Cd | Cm | Cl/Cd
-19 | -0.503 | 0.14824 | -0.014 | -3.394
-18.5 | -0.518 | 0.14129 | -0.014 | -3.666
-18 | -0.532 | 0.13451 | -0.015 | -3.958
-17.5 | -0.546 | 0.12945 | -0.015 | -4.22
-17 | -0.559 | 0.12259 | -0.016 | -4.562
-16.5 | -0.571 | 0.11532 | -0.017 | -4.955
-16 | -0.582 | 0.10977 | -0.017 | -5.302
-15.5 | -0.591 | 0.10473 | -0.018 | -5.647
-15 | -0.599 | 0.0987 | -0.018 | -6.069
-14.5 | -0.605 | 0.09326 | -0.019 | -6.483
-14 | -0.608 | 0.08793 | -0.02 | -6.912
-13.5 | -0.608 | 0.08355 | -0.021 | -7.278
-13 | -0.606 | 0.07896 | -0.021 | -7.67
-12.5 | -0.6 | 0.0739 | -0.022 | -8.123
-12 | -0.591 | 0.06946 | -0.023 | -8.513
-11.5 | -0.58 | 0.06412 | -0.025 | -9.043
-11 | -0.565 | 0.05879 | -0.026 | -9.617
-10.5 | -0.547 | 0.05385 | -0.028 | -10.16
-10 | -0.524 | 0.05023 | -0.029 | -10.432
-9.5 | -0.504 | 0.04163 | -0.033 | -12.11
-9 | -0.557 | 0.00851 | -0.046 | -65.487
-8.5 | -0.517 | 0.00821 | -0.048 | -62.986
-8 | -0.472 | 0.00796 | -0.049 | -59.345
-7.5 | -0.424 | 0.00774 | -0.05 | -54.768
-7 | -0.373 | 0.00672 | -0.052 | -55.409
-6.5 | -0.318 | 0.0065 | -0.053 | -48.998
-6 | -0.261 | 0.0069 | -0.054 | -37.874
-5.5 | -0.203 | 0.00699 | -0.055 | -29.071
-5 | -0.143 | 0.00732 | -0.057 | -19.591
-4.5 | -0.083 | 0.00726 | -0.058 | -11.4
-4 | -0.021 | 0.00723 | -0.059 | -2.974
-3.5 | 0.04 | 0.00722 | -0.06 | 5.575
-3 | 0.102 | 0.00714 | -0.061 | 14.353
-2.5 | 0.165 | 0.00709 | -0.063 | 23.262
-2 | 0.228 | 0.00715 | -0.064 | 31.834
-1.5 | 0.29 | 0.00715 | -0.065 | 40.594
-1 | 0.354 | 0.00728 | -0.066 | 48.634
-0.5 | 0.417 | 0.00736 | -0.068 | 56.633
0 | 0.474 | 0.00758 | -0.069 | 62.542
0.5 | 0.533 | 0.00763 | -0.07 | 69.887
1 | 0.594 | 0.00756 | -0.072 | 78.624
1.5 | 0.655 | 0.00622 | -0.073 | 105.261
2 | 0.715 | 0.00644 | -0.074 | 111.068
2.5 | 0.776 | 0.00665 | -0.075 | 116.592
3 | 0.836 | 0.00686 | -0.077 | 121.814
3.5 | 0.896 | 0.00706 | -0.078 | 126.97
4 | 0.956 | 0.00727 | -0.079 | 131.415
4.5 | 1.015 | 0.00756 | -0.081 | 134.274
5 | 1.074 | 0.00784 | -0.082 | 137.077
5.5 | 1.133 | 0.00835 | -0.083 | 135.735
6 | 1.19 | 0.00901 | -0.084 | 132.031
6.5 | 1.246 | 0.00963 | -0.086 | 129.355
7 | 1.301 | 0.01012 | -0.087 | 128.526
7.5 | 1.355 | 0.0112 | -0.088 | 120.938
8 | 1.407 | 0.01201 | -0.089 | 117.203
8.5 | 1.458 | 0.01249 | -0.091 | 116.716
9 | 1.504 | 0.01302 | -0.092 | 115.521
9.5 | 1.546 | 0.01356 | -0.093 | 114.029
10 | 1.585 | 0.01412 | -0.094 | 112.246
10.5 | 1.621 | 0.01475 | -0.095 | 109.882
11 | 1.652 | 0.01572 | -0.097 | 105.121
11.5 | 1.679 | 0.01652 | -0.098 | 101.608
12 | 1.701 | 0.01749 | -0.099 | 97.309
12.5 | 1.719 | 0.01836 | -0.1 | 93.657
13 | 1.733 | 0.01927 | -0.101 | 89.896
13.5 | 1.741 | 0.02017 | -0.102 | 86.317
14 | 1.744 | 0.02126 | -0.104 | 82.067
14.5 | 1.743 | 0.02234 | -0.105 | 77.984
15 | 1.733 | 0.02358 | -0.106 | 73.485
15.5 | 1.716 | 0.02481 | -0.107 | 69.182
16 | 1.695 | 0.02617 | -0.108 | 64.75
16.5 | 1.668 | 0.02756 | -0.109 | 60.519
17 | 1.634 | 0.02921 | -0.11 | 55.956
17.5 | 1.593 | 0.03086 | -0.111 | 51.61
18 | 1.547 | 0.03308 | -0.112 | 46.775
18.5 | 1.5 | 0.03496 | -0.112 | 42.895
19 | 1.45 | 0.03712 | -0.113 | 39.067

## 130. Re 16M Mach 0.00 (2)
BIGFOIL.COM POLAR EXPORT
NACA67-717 a=0.2
NACA67-717 a=0.2 |  |  |  | Cl Max: | 1.6685 | at alpha= | 20 | deg
XFOIL ncrit=9 |  |  |  | L/D Max: | 123.617 | at alpha= | 3 | deg
Re: | 16000000 |  |  | Cd Min: | 0.05441 | at alpha= | 20 | deg
Mach: | 0 |  |  | Cl=0 at alpha= | -4.6358 | deg
|  |  |  | @ Cl=0.1, Cd= | 0.0052271
|  |  |  | @ Cl=0.4, Cd= | 0.0056296
|  |  |  | @ Cl=0.6, Cd= | 0.005847
alpha (deg) | Cl | Cd | Cm | Cl/Cd
-20 | -1.2555 | 0.02665 | -0.1316 | -47.1107
-19.5 | -1.2293 | 0.02565 | -0.1292 | -47.9259
-19 | -1.229 | 0.02316 | -0.1239 | -53.0656
-18.5 | -1.2159 | 0.02138 | -0.1194 | -56.8709
-18 | -1.2012 | 0.01963 | -0.1149 | -61.1921
-17.5 | -1.1799 | 0.01819 | -0.1108 | -64.8653
-17 | -1.1492 | 0.01728 | -0.1079 | -66.5046
-16.5 | -1.115 | 0.0166 | -0.1052 | -67.1687
-16 | -1.0831 | 0.01562 | -0.1022 | -69.3406
-15.5 | -1.0481 | 0.01471 | -0.0996 | -71.2508
-15 | -1.0113 | 0.01382 | -0.0971 | -73.1766
-14.5 | -0.971 | 0.0131 | -0.0952 | -74.1221
-14 | -0.9292 | 0.01239 | -0.0934 | -74.996
-13.5 | -0.8851 | 0.01168 | -0.092 | -75.7791
-13 | -0.8391 | 0.01108 | -0.0909 | -75.731
-12.5 | -0.7906 | 0.01037 | -0.0903 | -76.2392
-12 | -0.7402 | 0.00968 | -0.09 | -76.4669
-11.5 | -0.6904 | 0.00925 | -0.0894 | -74.6378
-11 | -0.6395 | 0.0088 | -0.0891 | -72.6705
-10.5 | -0.5886 | 0.00842 | -0.0888 | -69.905
-10 | -0.5375 | 0.00807 | -0.0884 | -66.6047
-9.5 | -0.4862 | 0.00774 | -0.088 | -62.8165
-9 | -0.4351 | 0.00744 | -0.0877 | -58.4812
-8.5 | -0.3837 | 0.00707 | -0.0873 | -54.2716
-8 | -0.3329 | 0.0067 | -0.0869 | -49.6866
-7.5 | -0.285 | 0.00621 | -0.0858 | -45.8937
-7 | -0.2361 | 0.00601 | -0.0848 | -39.2845
-6.5 | -0.1898 | 0.00583 | -0.0833 | -32.5557
-6 | -0.1419 | 0.00567 | -0.0821 | -25.0265
-5.5 | -0.0895 | 0.00551 | -0.0819 | -16.2432
-5 | -0.0378 | 0.00539 | -0.0815 | -7.013
-4.5 | 0.0141 | 0.00526 | -0.0812 | 2.6806
-4 | 0.0652 | 0.00522 | -0.0807 | 12.4904
-3.5 | 0.1143 | 0.00523 | -0.0798 | 21.8547
-3 | 0.164 | 0.00528 | -0.0791 | 31.0606
-2.5 | 0.2131 | 0.00535 | -0.0783 | 39.8318
-2 | 0.2623 | 0.00545 | -0.0774 | 48.1284
-1.5 | 0.3128 | 0.00548 | -0.0769 | 57.0803
-1 | 0.3621 | 0.00555 | -0.0761 | 65.2432
-0.5 | 0.4097 | 0.00565 | -0.075 | 72.5133
0 | 0.4579 | 0.00569 | -0.074 | 80.4745
0.5 | 0.5034 | 0.00576 | -0.0724 | 87.3958
1 | 0.5445 | 0.00581 | -0.0699 | 93.7177
1.5 | 0.5742 | 0.00581 | -0.0648 | 98.8296
2.5 | 0.63 | 0.00589 | -0.0545 | 106.961
3 | 0.6391 | 0.00517 | -0.0458 | 123.617
3.5 | 0.6715 | 0.00561 | -0.0418 | 119.697
4 | 0.7026 | 0.00611 | -0.0377 | 114.9918
4.5 | 0.7413 | 0.0065 | -0.0352 | 114.0462
5 | 0.7783 | 0.00693 | -0.0324 | 112.3088
5.5 | 0.8111 | 0.00752 | -0.029 | 107.859
6 | 0.8458 | 0.0081 | -0.026 | 104.4198
6.5 | 0.8784 | 0.00875 | -0.0227 | 100.3886
7 | 0.913 | 0.0094 | -0.0199 | 97.1277
7.5 | 0.9393 | 0.01029 | -0.0157 | 91.2828
8 | 0.9747 | 0.01095 | -0.0133 | 89.0137
8.5 | 1.0057 | 0.01179 | -0.0102 | 85.3011
9 | 1.0354 | 0.0127 | -0.007 | 81.5276
9.5 | 1.0639 | 0.01372 | -0.0037 | 77.5437
10.5 | 1.131 | 0.01546 | 0.0008 | 73.1565
11 | 1.1602 | 0.01653 | 0.0035 | 70.1875
11.5 | 1.1966 | 0.01736 | 0.0051 | 68.9286
12 | 1.2285 | 0.01838 | 0.0072 | 66.839
12.5 | 1.2614 | 0.01938 | 0.009 | 65.0877
13 | 1.2941 | 0.02044 | 0.0108 | 63.3121
13.5 | 1.3257 | 0.02155 | 0.0126 | 61.5174
14 | 1.3522 | 0.02298 | 0.0149 | 58.8425
14.5 | 1.381 | 0.02431 | 0.0168 | 56.8079
15 | 1.4046 | 0.02603 | 0.0191 | 53.9608
15.5 | 1.4224 | 0.02809 | 0.0219 | 50.6372
16 | 1.4463 | 0.02991 | 0.0237 | 48.3551
16.5 | 1.4663 | 0.03202 | 0.0258 | 45.7933
17 | 1.4835 | 0.03443 | 0.0279 | 43.0874
17.5 | 1.5014 | 0.03676 | 0.0298 | 40.8433
18 | 1.5251 | 0.0387 | 0.0311 | 39.4083
18.5 | 1.5649 | 0.04237 | 0.0262 | 36.9342
19 | 1.6036 | 0.04592 | 0.0216 | 34.9216
19.5 | 1.6395 | 0.04995 | 0.0169 | 32.8228
20 | 1.6685 | 0.05441 | 0.0129 | 30.6653

## 131. Re 16M Mach 0.10 (1)
BIGFOIL.COM POLAR EXPORT
NACA67-717 a=0.2
NACA67-717 a=0.2 |  |  |  | Cl Max: | 1.735 | at alpha= | 13.5 | deg
JavaFoil+Calcfoil stall+Eppler ext transition |  |  |  | L/D Max: | 136.683 | at alpha= | 5 | deg
Re: | 16000000 |  |  | Cd Min: | 0.00599 | at alpha= | -6 | deg
Mach: | 0.1 |  |  | Cl=0 at alpha= | -3.8226 | deg
|  |  |  | @ Cl=0.1, Cd= | 0.0071248
|  |  |  | @ Cl=0.4, Cd= | 0.0073748
|  |  |  | @ Cl=0.6, Cd= | 0.0074961
alpha (deg) | Cl | Cd | Cm | Cl/Cd
-18.5 | -0.47 | 0.1443 | -0.014 | -3.254
-18 | -0.487 | 0.13781 | -0.015 | -3.531
-17.5 | -0.503 | 0.13057 | -0.015 | -3.855
-17 | -0.519 | 0.1238 | -0.016 | -4.196
-16.5 | -0.535 | 0.11697 | -0.016 | -4.57
-16 | -0.549 | 0.11168 | -0.017 | -4.912
-15.5 | -0.561 | 0.10599 | -0.018 | -5.292
-15 | -0.572 | 0.10003 | -0.018 | -5.716
-14.5 | -0.58 | 0.09487 | -0.019 | -6.118
-14 | -0.587 | 0.08914 | -0.02 | -6.581
-13.5 | -0.59 | 0.08387 | -0.021 | -7.038
-13 | -0.59 | 0.08005 | -0.021 | -7.375
-12.5 | -0.588 | 0.07491 | -0.022 | -7.844
-12 | -0.581 | 0.07051 | -0.023 | -8.241
-11.5 | -0.571 | 0.06579 | -0.024 | -8.68
-11 | -0.559 | 0.06004 | -0.026 | -9.303
-10.5 | -0.541 | 0.05579 | -0.027 | -9.699
-10 | -0.52 | 0.05146 | -0.029 | -10.106
-9.5 | -0.501 | 0.0426 | -0.033 | -11.768
-9 | -0.556 | 0.00865 | -0.047 | -64.298
-8.5 | -0.517 | 0.00823 | -0.048 | -62.825
-8 | -0.473 | 0.00802 | -0.049 | -58.966
-7.5 | -0.425 | 0.00778 | -0.051 | -54.614
-7 | -0.374 | 0.00678 | -0.052 | -55.094
-6.5 | -0.32 | 0.00652 | -0.053 | -48.993
-6 | -0.262 | 0.00599 | -0.054 | -43.746
-5.5 | -0.204 | 0.00738 | -0.056 | -27.619
-5 | -0.144 | 0.00731 | -0.057 | -19.699
-4.5 | -0.083 | 0.00729 | -0.058 | -11.408
-4 | -0.022 | 0.00721 | -0.059 | -2.994
-3.5 | 0.04 | 0.00722 | -0.06 | 5.605
-3 | 0.103 | 0.00712 | -0.062 | 14.466
-2.5 | 0.166 | 0.00715 | -0.063 | 23.193
-2 | 0.229 | 0.00713 | -0.064 | 32.076
-1.5 | 0.292 | 0.00721 | -0.066 | 40.483
-1 | 0.356 | 0.00727 | -0.067 | 48.978
-0.5 | 0.419 | 0.00742 | -0.068 | 56.483
0 | 0.476 | 0.0076 | -0.069 | 62.694
0.5 | 0.536 | 0.00765 | -0.071 | 70.06
1 | 0.597 | 0.00756 | -0.072 | 78.936
1.5 | 0.658 | 0.00626 | -0.073 | 105.156
2 | 0.719 | 0.00648 | -0.075 | 110.937
2.5 | 0.779 | 0.00669 | -0.076 | 116.426
3 | 0.84 | 0.00688 | -0.077 | 121.999
3.5 | 0.9 | 0.00709 | -0.078 | 126.873
4 | 0.96 | 0.00732 | -0.08 | 131.112
4.5 | 1.02 | 0.00761 | -0.081 | 133.93
5 | 1.079 | 0.0079 | -0.082 | 136.683
5.5 | 1.138 | 0.00842 | -0.084 | 135.109
6 | 1.196 | 0.00907 | -0.085 | 131.845
6.5 | 1.252 | 0.0097 | -0.086 | 129.1
7 | 1.307 | 0.01021 | -0.087 | 128.008
7.5 | 1.361 | 0.01132 | -0.089 | 120.185
8 | 1.413 | 0.01211 | -0.09 | 116.676
8.5 | 1.464 | 0.01261 | -0.091 | 116.12
9 | 1.51 | 0.01316 | -0.092 | 114.701
9.5 | 1.552 | 0.01372 | -0.093 | 113.133
10 | 1.59 | 0.01429 | -0.095 | 111.32
10.5 | 1.625 | 0.01494 | -0.096 | 108.76
11 | 1.655 | 0.0159 | -0.097 | 104.099
11.5 | 1.681 | 0.01675 | -0.098 | 100.375
12 | 1.702 | 0.01775 | -0.099 | 95.906
12.5 | 1.718 | 0.01869 | -0.101 | 91.937
13 | 1.729 | 0.01959 | -0.102 | 88.272
13.5 | 1.735 | 0.02054 | -0.103 | 84.463
14 | 1.735 | 0.02163 | -0.104 | 80.242
14.5 | 1.73 | 0.02279 | -0.105 | 75.901
15 | 1.717 | 0.02404 | -0.106 | 71.408
15.5 | 1.695 | 0.02542 | -0.107 | 66.69
16 | 1.669 | 0.0268 | -0.108 | 62.27
16.5 | 1.637 | 0.02841 | -0.109 | 57.638
17 | 1.598 | 0.03001 | -0.11 | 53.252
17.5 | 1.55 | 0.03194 | -0.111 | 48.541
18 | 1.499 | 0.03366 | -0.112 | 44.546
18.5 | 1.446 | 0.03574 | -0.113 | 40.456

## 132. Re 16M Mach 0.10 (2)
BIGFOIL.COM POLAR EXPORT
NACA67-717 a=0.2
NACA67-717 a=0.2 |  |  |  | Cl Max: | 1.658 | at alpha= | 20 | deg
XFOIL ncrit=9 |  |  |  | L/D Max: | 122.433 | at alpha= | 3 | deg
Re: | 16000000 |  |  | Cd Min: | 0.05689 | at alpha= | 20 | deg
Mach: | 0.1 |  |  | Cl=0 at alpha= | -4.6564 | deg
|  |  |  | @ Cl=0.1, Cd= | 0.0052366
|  |  |  | @ Cl=0.4, Cd= | 0.0056346
|  |  |  | @ Cl=0.6, Cd= | 0.0059372
alpha (deg) | Cl | Cd | Cm | Cl/Cd
-20 | -1.1803 | 0.03243 | -0.143 | -36.3953
-19.5 | -1.1504 | 0.03155 | -0.1412 | -36.4628
-19 | -1.181 | 0.02699 | -0.1343 | -43.7569
-18.5 | -1.1841 | 0.02425 | -0.1286 | -48.8289
-18 | -1.1825 | 0.02172 | -0.1228 | -54.4429
-17.5 | -1.17 | 0.01976 | -0.1176 | -59.2105
-17 | -1.1432 | 0.01866 | -0.1139 | -61.2647
-16.5 | -1.1108 | 0.0179 | -0.1108 | -62.0559
-16 | -1.0822 | 0.0167 | -0.1071 | -64.8024
-15.5 | -1.0505 | 0.01558 | -0.1038 | -67.4262
-15 | -1.016 | 0.01452 | -0.1007 | -69.9725
-14.5 | -0.9769 | 0.01368 | -0.0983 | -71.4108
-14 | -0.9358 | 0.01286 | -0.0962 | -72.7683
-13.5 | -0.892 | 0.01206 | -0.0945 | -73.9635
-13 | -0.8459 | 0.01139 | -0.0931 | -74.2669
-12.5 | -0.797 | 0.01061 | -0.0923 | -75.1178
-12 | -0.7461 | 0.00992 | -0.0918 | -75.2117
-11.5 | -0.6955 | 0.00945 | -0.0912 | -73.5979
-11 | -0.6433 | 0.00892 | -0.0909 | -72.1188
-10.5 | -0.5914 | 0.00851 | -0.0905 | -69.4947
-10 | -0.5395 | 0.00815 | -0.0901 | -66.1963
-9.5 | -0.4875 | 0.00781 | -0.0897 | -62.42
-9 | -0.4357 | 0.0075 | -0.0893 | -58.0933
-8.5 | -0.3835 | 0.00714 | -0.0889 | -53.7115
-8 | -0.3317 | 0.0068 | -0.0885 | -48.7794
-7.5 | -0.2831 | 0.00624 | -0.0875 | -45.3686
-7 | -0.2336 | 0.00603 | -0.0865 | -38.7396
-6.5 | -0.1859 | 0.00584 | -0.0852 | -31.8322
-6 | -0.1394 | 0.00568 | -0.0835 | -24.5423
-5.5 | -0.0878 | 0.00553 | -0.083 | -15.877
-5 | -0.0358 | 0.0054 | -0.0826 | -6.6296
-4.5 | 0.0163 | 0.00527 | -0.0822 | 3.093
-4 | 0.0674 | 0.00523 | -0.0816 | 12.8872
-3.5 | 0.1166 | 0.00524 | -0.0807 | 22.2519
-3 | 0.1663 | 0.00529 | -0.0799 | 31.4367
-2.5 | 0.2155 | 0.00535 | -0.079 | 40.2804
-2 | 0.2646 | 0.00546 | -0.0781 | 48.4615
-1.5 | 0.3153 | 0.00549 | -0.0775 | 57.4317
-1 | 0.3645 | 0.00556 | -0.0766 | 65.5576
-0.5 | 0.4121 | 0.00566 | -0.0754 | 72.8092
0 | 0.46 | 0.00571 | -0.0743 | 80.5604
0.5 | 0.5053 | 0.00577 | -0.0726 | 87.5737
1 | 0.5454 | 0.00584 | -0.0698 | 93.3904
1.5 | 0.5693 | 0.00583 | -0.0634 | 97.6501
2 | 0.5993 | 0.00595 | -0.0585 | 100.7227
3 | 0.6391 | 0.00522 | -0.0452 | 122.433
3.5 | 0.672 | 0.00566 | -0.0413 | 118.7279
4 | 0.7039 | 0.00615 | -0.0373 | 114.4553
4.5 | 0.7399 | 0.00661 | -0.0342 | 111.9365
5 | 0.7792 | 0.00701 | -0.0318 | 111.1555
5.5 | 0.8112 | 0.00762 | -0.0282 | 106.4567
6 | 0.8483 | 0.00816 | -0.0255 | 103.9583
7 | 0.9146 | 0.00951 | -0.0192 | 96.1725
7.5 | 0.9409 | 0.01041 | -0.015 | 90.3842
8 | 0.9766 | 0.01109 | -0.0125 | 88.0613
8.5 | 1.0065 | 0.01197 | -0.0091 | 84.0852
9 | 1.0372 | 0.01288 | -0.006 | 80.528
9.5 | 1.0643 | 0.01397 | -0.0025 | 76.1847
10.5 | 1.1302 | 0.01581 | 0.0023 | 71.4864
11 | 1.1621 | 0.01681 | 0.0047 | 69.1315
11.5 | 1.1982 | 0.01768 | 0.0064 | 67.7715
12 | 1.2301 | 0.01874 | 0.0086 | 65.6403
12.5 | 1.2638 | 0.01973 | 0.0104 | 64.0547
13 | 1.2943 | 0.02094 | 0.0125 | 61.8099
13.5 | 1.3283 | 0.02197 | 0.0141 | 60.4597
14 | 1.3523 | 0.02359 | 0.0167 | 57.3251
14.5 | 1.3837 | 0.02483 | 0.0184 | 55.7269
15 | 1.4061 | 0.02667 | 0.0209 | 52.7222
15.5 | 1.4211 | 0.02896 | 0.024 | 49.0711
16 | 1.4452 | 0.03086 | 0.0258 | 46.8308
16.5 | 1.4676 | 0.03289 | 0.0277 | 44.6215
17 | 1.4842 | 0.0354 | 0.0299 | 41.9266
17.5 | 1.5013 | 0.0379 | 0.0318 | 39.6121
18 | 1.5209 | 0.04018 | 0.0335 | 37.8522
18.5 | 1.5598 | 0.04405 | 0.0286 | 35.4098
19 | 1.5976 | 0.04777 | 0.0241 | 33.4436
19.5 | 1.6314 | 0.05213 | 0.0195 | 31.2948
20 | 1.658 | 0.05689 | 0.0156 | 29.144

## 133. Re 16M Mach 0.25 (1)
BIGFOIL.COM POLAR EXPORT
NACA67-717 a=0.2
NACA67-717 a=0.2 |  |  |  | Cl Max: | 1.697 | at alpha= | 12.5 | deg
JavaFoil+Calcfoil stall+Eppler ext transition |  |  |  | L/D Max: | 134.919 | at alpha= | 5 | deg
Re: | 16000000 |  |  | Cd Min: | 0.00635 | at alpha= | -5 | deg
Mach: | 0.25 |  |  | Cl=0 at alpha= | -3.8281 | deg
|  |  |  | @ Cl=0.1, Cd= | 0.0073328
|  |  |  | @ Cl=0.4, Cd= | 0.0075125
|  |  |  | @ Cl=0.6, Cd= | 0.0077924
alpha (deg) | Cl | Cd | Cm | Cl/Cd
-16 | -0.219 | 0.1237 | -0.016 | -1.769
-15.5 | -0.273 | 0.11797 | -0.017 | -2.317
-15 | -0.32 | 0.11062 | -0.018 | -2.895
-14.5 | -0.362 | 0.10438 | -0.018 | -3.467
-14 | -0.399 | 0.09654 | -0.019 | -4.131
-13.5 | -0.431 | 0.09117 | -0.02 | -4.728
-13 | -0.458 | 0.08512 | -0.021 | -5.38
-12.5 | -0.479 | 0.07962 | -0.022 | -6.018
-12 | -0.495 | 0.07449 | -0.023 | -6.639
-11.5 | -0.503 | 0.07034 | -0.023 | -7.153
-11 | -0.505 | 0.06566 | -0.024 | -7.698
-10.5 | -0.501 | 0.06145 | -0.025 | -8.159
-10 | -0.491 | 0.05707 | -0.027 | -8.603
-9.5 | -0.476 | 0.05166 | -0.029 | -9.214
-9 | -0.454 | 0.04756 | -0.031 | -9.549
-8.5 | -0.429 | 0.04188 | -0.033 | -10.249
-8 | -0.472 | 0.00843 | -0.05 | -56.028
-7.5 | -0.428 | 0.00809 | -0.052 | -52.946
-7 | -0.379 | 0.00794 | -0.053 | -47.675
-6.5 | -0.325 | 0.00737 | -0.054 | -44.106
-6 | -0.267 | 0.0065 | -0.056 | -41.158
-5.5 | -0.208 | 0.00644 | -0.057 | -32.286
-5 | -0.147 | 0.00635 | -0.058 | -23.139
-4.5 | -0.085 | 0.00676 | -0.059 | -12.57
-4 | -0.022 | 0.00675 | -0.061 | -3.277
-3.5 | 0.042 | 0.00736 | -0.062 | 5.644
-3 | 0.106 | 0.00733 | -0.063 | 14.42
-2.5 | 0.17 | 0.00728 | -0.065 | 23.387
-2 | 0.235 | 0.00733 | -0.066 | 32.036
-1.5 | 0.3 | 0.00733 | -0.067 | 40.88
-1 | 0.366 | 0.00747 | -0.069 | 48.988
-0.5 | 0.43 | 0.00755 | -0.07 | 56.987
0 | 0.489 | 0.00777 | -0.071 | 62.962
0.5 | 0.55 | 0.00784 | -0.073 | 70.124
1 | 0.613 | 0.00778 | -0.074 | 78.762
1.5 | 0.675 | 0.00645 | -0.075 | 104.721
2 | 0.738 | 0.00666 | -0.076 | 110.763
2.5 | 0.8 | 0.00689 | -0.078 | 116.075
3 | 0.862 | 0.00713 | -0.079 | 120.926
3.5 | 0.923 | 0.00734 | -0.08 | 125.738
4 | 0.985 | 0.0076 | -0.082 | 129.632
4.5 | 1.046 | 0.00791 | -0.083 | 132.236
5 | 1.107 | 0.00821 | -0.084 | 134.919
5.5 | 1.167 | 0.0088 | -0.086 | 132.686
6 | 1.226 | 0.00953 | -0.087 | 128.66
6.5 | 1.283 | 0.01019 | -0.088 | 125.964
7 | 1.339 | 0.01073 | -0.09 | 124.856
7.5 | 1.393 | 0.01206 | -0.091 | 115.497
8 | 1.446 | 0.01279 | -0.092 | 113.076
8.5 | 1.497 | 0.01335 | -0.093 | 112.158
9 | 1.541 | 0.01396 | -0.095 | 110.416
9.5 | 1.581 | 0.0146 | -0.096 | 108.241
10 | 1.616 | 0.01526 | -0.097 | 105.887
10.5 | 1.645 | 0.01608 | -0.098 | 102.316
11 | 1.669 | 0.01712 | -0.1 | 97.465
11.5 | 1.685 | 0.01837 | -0.101 | 91.72
12 | 1.695 | 0.01941 | -0.102 | 87.306
12.5 | 1.697 | 0.02049 | -0.103 | 82.825
13 | 1.691 | 0.02167 | -0.104 | 78.01
13.5 | 1.676 | 0.02292 | -0.105 | 73.124
14 | 1.653 | 0.02417 | -0.107 | 68.391
14.5 | 1.621 | 0.02566 | -0.108 | 63.156
15 | 1.575 | 0.02734 | -0.109 | 57.621
15.5 | 1.516 | 0.02924 | -0.11 | 51.865
16 | 1.449 | 0.03122 | -0.111 | 46.409
16.5 | 1.373 | 0.03358 | -0.112 | 40.873
17 | 1.284 | 0.03609 | -0.112 | 35.566
17.5 | 1.179 | 0.03985 | -0.113 | 29.599

## 134. Re 16M Mach 0.25 (2)
BIGFOIL.COM POLAR EXPORT
NACA67-717 a=0.2
NACA67-717 a=0.2 |  |  |  | Cl Max: | 1.6027 | at alpha= | 20 | deg
XFOIL ncrit=9 |  |  |  | L/D Max: | 114.363 | at alpha= | 3 | deg
Re: | 16000000 |  |  | Cd Min: | 0.1626 | at alpha= | -19.5 | deg
Mach: | 0.25 |  |  | Cl=0 at alpha= | -4.795 | deg
|  |  |  | @ Cl=0.1, Cd= | 0.0052577
|  |  |  | @ Cl=0.4, Cd= | 0.0056729
|  |  |  | @ Cl=0.6, Cd= | 0.0063411
alpha (deg) | Cl | Cd | Cm | Cl/Cd
-19.5 | -0.2929 | 0.1626 | -0.092 | -1.8014
-19 | -0.2923 | 0.15305 | -0.097 | -1.9098
-18.5 | -0.2801 | 0.14628 | -0.1012 | -1.9148
-18 | -0.2721 | 0.13868 | -0.1057 | -1.9621
-17.5 | -0.2798 | 0.12804 | -0.1113 | -2.1853
-17 | -0.2717 | 0.12096 | -0.1156 | -2.2462
-16.5 | -0.2592 | 0.11477 | -0.1195 | -2.2584
-16 | -0.2838 | 0.10237 | -0.1259 | -2.7723
-15.5 | -0.3686 | 0.08211 | -0.1367 | -4.4891
-15 | -0.9232 | 0.02502 | -0.1344 | -36.8985
-14.5 | -0.9522 | 0.02035 | -0.1236 | -46.7912
-14 | -0.9428 | 0.01763 | -0.1162 | -53.477
-13.5 | -0.9188 | 0.01537 | -0.1106 | -59.7788
-13 | -0.8803 | 0.01393 | -0.1067 | -63.1945
-12.5 | -0.834 | 0.01241 | -0.1042 | -67.2039
-12 | -0.7816 | 0.01135 | -0.1025 | -68.8634
-11.5 | -0.7273 | 0.01061 | -0.1011 | -68.5485
-11 | -0.6699 | 0.00984 | -0.1004 | -68.0793
-10.5 | -0.6118 | 0.00919 | -0.0999 | -66.5724
-10 | -0.5538 | 0.00862 | -0.0995 | -64.2459
-9.5 | -0.497 | 0.0082 | -0.0988 | -60.6098
-9 | -0.4406 | 0.00782 | -0.0982 | -56.3427
-8.5 | -0.3844 | 0.00747 | -0.0977 | -51.4592
-8 | -0.3283 | 0.0071 | -0.0972 | -46.2394
-7.5 | -0.2751 | 0.00643 | -0.0963 | -42.7838
-7 | -0.222 | 0.00619 | -0.0953 | -35.8643
-6.5 | -0.1699 | 0.00598 | -0.0941 | -28.4114
-6 | -0.119 | 0.00573 | -0.0928 | -20.7679
-5.5 | -0.0683 | 0.00554 | -0.0914 | -12.3285
-5 | -0.0207 | 0.00544 | -0.0894 | -3.8051
-4.5 | 0.0298 | 0.00532 | -0.0881 | 5.6015
-4 | 0.081 | 0.00525 | -0.087 | 15.4286
-3.5 | 0.1303 | 0.00527 | -0.0856 | 24.7249
-3 | 0.1798 | 0.00532 | -0.0843 | 33.797
-2.5 | 0.2301 | 0.00537 | -0.0831 | 42.8492
-2 | 0.2786 | 0.00549 | -0.0817 | 50.7468
-1.5 | 0.3286 | 0.00556 | -0.0805 | 59.1007
-1 | 0.3776 | 0.00562 | -0.0792 | 67.1886
-0.5 | 0.4242 | 0.00573 | -0.0773 | 74.0314
0 | 0.47 | 0.00579 | -0.0754 | 81.1744
0.5 | 0.5122 | 0.00586 | -0.0726 | 87.4061
1 | 0.5288 | 0.00592 | -0.0642 | 89.3243
1.5 | 0.5574 | 0.00612 | -0.0587 | 91.0784
2 | 0.5939 | 0.00631 | -0.055 | 94.1204
2.5 | 0.6312 | 0.0065 | -0.0515 | 97.1077
3 | 0.637 | 0.00557 | -0.0418 | 114.3627
3.5 | 0.6738 | 0.00599 | -0.0384 | 112.4875
4 | 0.7075 | 0.00649 | -0.0344 | 109.0139
4.5 | 0.7394 | 0.00712 | -0.0302 | 103.8483
5 | 0.7798 | 0.00754 | -0.0277 | 103.4218
5.5 | 0.8182 | 0.00807 | -0.0249 | 101.3879
6 | 0.8527 | 0.00873 | -0.0215 | 97.6747
6.5 | 0.8858 | 0.00948 | -0.0179 | 93.4388
7 | 0.9228 | 0.01016 | -0.0151 | 90.8268
7.5 | 0.9478 | 0.01121 | -0.0104 | 84.5495
8 | 0.9854 | 0.01193 | -0.0079 | 82.5985
8.5 | 1.0142 | 0.01295 | -0.004 | 78.3166
9 | 1.0433 | 0.01403 | -0.0003 | 74.3621
9.5 | 1.0698 | 0.01527 | 0.0036 | 70.0589
10 | 1.1021 | 0.01636 | 0.0065 | 67.3655
10.5 | 1.1369 | 0.01739 | 0.009 | 65.3767
11 | 1.1693 | 0.01852 | 0.0116 | 63.1371
11.5 | 1.203 | 0.01967 | 0.014 | 61.1591
12.5 | 1.2697 | 0.02212 | 0.0186 | 57.4005
13 | 1.3021 | 0.02348 | 0.0209 | 55.4557
13.5 | 1.3333 | 0.02491 | 0.0231 | 53.5247
14 | 1.3608 | 0.02665 | 0.0256 | 51.0619
14.5 | 1.3857 | 0.02856 | 0.0283 | 48.5189
15 | 1.4059 | 0.03089 | 0.0311 | 45.5131
15.5 | 1.4198 | 0.03372 | 0.0343 | 42.1056
16 | 1.4433 | 0.03606 | 0.0362 | 40.025
16.5 | 1.4642 | 0.03868 | 0.0382 | 37.8542
17 | 1.4771 | 0.04199 | 0.0404 | 35.1774
17.5 | 1.4932 | 0.04511 | 0.0421 | 33.1013
18 | 1.5072 | 0.04839 | 0.044 | 31.1469
18.5 | 1.5344 | 0.05267 | 0.0416 | 29.1323
19 | 1.5648 | 0.05778 | 0.0371 | 27.082
19.5 | 1.5834 | 0.06395 | 0.0332 | 24.76
20 | 1.6027 | 0.07011 | 0.0291 | 22.8598

## 135. Re 16M Mach 0.50 (1)
BIGFOIL.COM POLAR EXPORT
NACA67-717 a=0.2
NACA67-717 a=0.2 |  |  |  | Cl Max: | 1.638 | at alpha= | 9 | deg
JavaFoil+Calcfoil stall+Eppler ext transition |  |  |  | L/D Max: | 125.475 | at alpha= | 5 | deg
Re: | 16000000 |  |  | Cd Min: | 0.00736 | at alpha= | 1.5 | deg
Mach: | 0.5 |  |  | Cl=0 at alpha= | -3.8286 | deg
|  |  |  | @ Cl=0.1, Cd= | 0.0076744
|  |  |  | @ Cl=0.4, Cd= | 0.0078468
|  |  |  | @ Cl=0.6, Cd= | 0.0078822
alpha (deg) | Cl | Cd | Cm | Cl/Cd
-20 | -0.921 | 0.17794 | -0.016 | -5.174
-19.5 | -0.893 | 0.16192 | -0.016 | -5.514
-19 | -0.865 | 0.15227 | -0.017 | -5.682
-18.5 | -0.837 | 0.14617 | -0.018 | -5.725
-18 | -0.808 | 0.14057 | -0.018 | -5.749
-17.5 | -0.78 | 0.13555 | -0.018 | -5.752
-17 | -0.752 | 0.12485 | -0.019 | -6.022
-16.5 | -0.724 | 0.11755 | -0.02 | -6.158
-16 | -0.696 | 0.11079 | -0.021 | -6.281
-15.5 | -0.666 | 0.11096 | -0.021 | -6.004
-15 | -0.638 | 0.1033 | -0.021 | -6.178
-14.5 | -0.61 | 0.09772 | -0.022 | -6.239
-14 | -0.582 | 0.089 | -0.023 | -6.543
-13.5 | -0.554 | 0.08385 | -0.024 | -6.612
-13 | -0.527 | 0.07713 | -0.025 | -6.833
-12.5 | -0.499 | 0.07208 | -0.027 | -6.929
-12 | -0.473 | 0.06586 | -0.029 | -7.176
-11.5 | -0.438 | 0.07835 | -0.024 | -5.589
-11 | -0.409 | 0.07254 | -0.025 | -5.645
-10.5 | -0.382 | 0.06539 | -0.027 | -5.836
-10 | -0.354 | 0.06011 | -0.028 | -5.884
-9.5 | -0.326 | 0.05498 | -0.03 | -5.926
-9 | -0.295 | 0.06183 | -0.027 | -4.772
-8.5 | -0.267 | 0.05404 | -0.029 | -4.942
-8 | -0.238 | 0.0532 | -0.029 | -4.481
-7.5 | -0.21 | 0.05098 | -0.029 | -4.114
-7 | -0.277 | 0.04628 | -0.031 | -5.987
-6.5 | -0.268 | 0.04165 | -0.034 | -6.442
-6 | -0.28 | 0.00828 | -0.061 | -33.754
-5.5 | -0.222 | 0.00833 | -0.063 | -26.624
-5 | -0.159 | 0.00786 | -0.064 | -20.225
-4.5 | -0.093 | 0.00779 | -0.066 | -11.908
-4 | -0.024 | 0.00776 | -0.067 | -3.132
-3.5 | 0.046 | 0.00772 | -0.069 | 5.925
-3 | 0.117 | 0.00766 | -0.07 | 15.249
-2.5 | 0.189 | 0.00763 | -0.072 | 24.705
-2 | 0.261 | 0.00765 | -0.073 | 34.09
-1.5 | 0.333 | 0.00772 | -0.075 | 43.148
-1 | 0.407 | 0.00786 | -0.076 | 51.831
-0.5 | 0.479 | 0.00803 | -0.077 | 59.731
0 | 0.544 | 0.00769 | -0.079 | 70.804
0.5 | 0.611 | 0.00792 | -0.08 | 77.163
1 | 0.681 | 0.00801 | -0.082 | 84.98
1.5 | 0.75 | 0.00736 | -0.084 | 101.97
2 | 0.819 | 0.00765 | -0.085 | 107.106
2.5 | 0.888 | 0.00794 | -0.087 | 111.866
3 | 0.957 | 0.00825 | -0.088 | 115.983
3.5 | 1.025 | 0.00853 | -0.09 | 120.194
4 | 1.093 | 0.00891 | -0.091 | 122.692
4.5 | 1.16 | 0.00934 | -0.092 | 124.235
5 | 1.227 | 0.00978 | -0.094 | 125.475
5.5 | 1.293 | 0.01065 | -0.095 | 121.422
6 | 1.356 | 0.0118 | -0.097 | 114.942
6.5 | 1.416 | 0.01254 | -0.098 | 112.902
7 | 1.473 | 0.01416 | -0.1 | 104.015
7.5 | 1.527 | 0.01546 | -0.101 | 98.761
8 | 1.577 | 0.01641 | -0.102 | 96.091
8.5 | 1.619 | 0.01735 | -0.104 | 93.3
9 | 1.638 | 0.01847 | -0.105 | 88.674
9.5 | 1.633 | 0.01974 | -0.106 | 82.722
10 | 1.583 | 0.02195 | -0.108 | 72.094
10.5 | 1.407 | 0.02503 | -0.109 | 56.224
11 | 0.992 | 0.02819 | -0.11 | 35.192
11.5 | 1.021 | 0.03144 | -0.111 | 32.47
12 | 1.052 | 0.03222 | -0.112 | 32.664
12.5 | 1.085 | 0.03143 | -0.114 | 34.528
13 | 1.113 | 0.03565 | -0.115 | 31.23
13.5 | 1.146 | 0.03496 | -0.116 | 32.773
14 | 1.174 | 0.03829 | -0.117 | 30.67

## 136. Re 16M Mach 0.50 (2)
BIGFOIL.COM POLAR EXPORT
NACA67-717 a=0.2
NACA67-717 a=0.2 |  |  |  | Cl Max: | 1.4391 | at alpha= | 16 | deg
XFOIL ncrit=9 |  |  |  | L/D Max: | 80.6043 | at alpha= | 4 | deg
Re: | 16000000 |  |  | Cd Min: | 0.06193 | at alpha= | 16 | deg
Mach: | 0.5 |  |  | Cl=0 at alpha= | -99 | deg
|  |  |  | @ Cl=0.1, Cd= | 0.00663
|  |  |  | @ Cl=0.4, Cd= | 0.00663
|  |  |  | @ Cl=0.6, Cd= | 0.0084611
alpha (deg) | Cl | Cd | Cm | Cl/Cd
0 | 0.4339 | 0.00663 | -0.0633 | 65.4449
0.5 | 0.4679 | 0.00698 | -0.0575 | 67.0344
1 | 0.5003 | 0.00742 | -0.0515 | 67.4259
1.5 | 0.537 | 0.00785 | -0.0465 | 68.4076
2 | 0.5779 | 0.00822 | -0.0423 | 70.3041
2.5 | 0.6164 | 0.00864 | -0.0378 | 71.3426
3 | 0.659 | 0.00897 | -0.0341 | 73.4671
3.5 | 0.6622 | 0.00827 | -0.0226 | 80.0726
4 | 0.7069 | 0.00877 | -0.0193 | 80.6043
4.5 | 0.75 | 0.00942 | -0.0159 | 79.6178
5 | 0.796 | 0.01006 | -0.013 | 79.1252
5.5 | 0.8358 | 0.01086 | -0.009 | 76.9613
6 | 0.8809 | 0.01158 | -0.006 | 76.0708
6.5 | 0.9195 | 0.01256 | -0.0019 | 73.2086
7 | 0.9622 | 0.01345 | 0.0014 | 71.539
7.5 | 0.995 | 0.01471 | 0.0062 | 67.6411
8.5 | 1.057 | 0.01759 | 0.016 | 60.091
9 | 1.0872 | 0.0192 | 0.0208 | 56.625
9.5 | 1.1088 | 0.02125 | 0.0265 | 52.1788
10 | 1.1293 | 0.02353 | 0.0319 | 47.9941
10.5 | 1.1633 | 0.02542 | 0.0356 | 45.7632
11 | 1.1941 | 0.0276 | 0.0395 | 43.2645
11.5 | 1.2301 | 0.02964 | 0.0427 | 41.5013
12 | 1.2638 | 0.0319 | 0.046 | 39.6176
12.5 | 1.2944 | 0.03448 | 0.0494 | 37.5406
13.5 | 1.3559 | 0.04004 | 0.0555 | 33.8636
14 | 1.3785 | 0.04358 | 0.0585 | 31.6315
14.5 | 1.394 | 0.04773 | 0.0615 | 29.206
15 | 1.4087 | 0.05225 | 0.064 | 26.9608
15.5 | 1.4263 | 0.05681 | 0.0659 | 25.1065
16 | 1.4391 | 0.06193 | 0.0675 | 23.2375

## 137. Re 18M Mach 0.00 (1)
BIGFOIL.COM POLAR EXPORT
NACA67-717 a=0.2
NACA67-717 a=0.2 |  |  |  | Cl Max: | 1.745 | at alpha= | 14 | deg
JavaFoil+Calcfoil stall+Eppler ext transition |  |  |  | L/D Max: | 136.305 | at alpha= | 5 | deg
Re: | 18000000 |  |  | Cd Min: | 0.00619 | at alpha= | 1.5 | deg
Mach: | 0 |  |  | Cl=0 at alpha= | -3.8226 | deg
|  |  |  | @ Cl=0.1, Cd= | 0.0070826
|  |  |  | @ Cl=0.4, Cd= | 0.0072938
|  |  |  | @ Cl=0.6, Cd= | 0.0074162
alpha (deg) | Cl | Cd | Cm | Cl/Cd
-19 | -0.503 | 0.14696 | -0.014 | -3.425
-18.5 | -0.518 | 0.14202 | -0.014 | -3.648
-18 | -0.533 | 0.13509 | -0.015 | -3.942
-17.5 | -0.546 | 0.12833 | -0.015 | -4.257
-17 | -0.559 | 0.12079 | -0.016 | -4.632
-16.5 | -0.572 | 0.11576 | -0.017 | -4.938
-16 | -0.582 | 0.1095 | -0.017 | -5.319
-15.5 | -0.592 | 0.10349 | -0.018 | -5.717
-15 | -0.599 | 0.09793 | -0.019 | -6.12
-14.5 | -0.605 | 0.09251 | -0.019 | -6.538
-14 | -0.608 | 0.08726 | -0.02 | -6.969
-13.5 | -0.608 | 0.08343 | -0.021 | -7.29
-13 | -0.606 | 0.07864 | -0.021 | -7.7
-12.5 | -0.6 | 0.07352 | -0.023 | -8.168
-12 | -0.591 | 0.06953 | -0.023 | -8.504
-11.5 | -0.58 | 0.0636 | -0.025 | -9.127
-11 | -0.566 | 0.05817 | -0.027 | -9.732
-10.5 | -0.548 | 0.05316 | -0.028 | -10.307
-10 | -0.525 | 0.04928 | -0.03 | -10.658
-9.5 | -0.593 | 0.00896 | -0.045 | -66.128
-9 | -0.558 | 0.00842 | -0.046 | -66.241
-8.5 | -0.518 | 0.00811 | -0.048 | -63.815
-8 | -0.473 | 0.00792 | -0.049 | -59.658
-7.5 | -0.424 | 0.00682 | -0.05 | -62.17
-7 | -0.373 | 0.00675 | -0.052 | -55.232
-6.5 | -0.319 | 0.00694 | -0.053 | -45.982
-6 | -0.262 | 0.00753 | -0.054 | -34.798
-5.5 | -0.203 | 0.0069 | -0.055 | -29.452
-5 | -0.143 | 0.00722 | -0.057 | -19.854
-4.5 | -0.083 | 0.00724 | -0.058 | -11.425
-4 | -0.022 | 0.00716 | -0.059 | -3.003
-3.5 | 0.04 | 0.00716 | -0.06 | 5.628
-3 | 0.102 | 0.00708 | -0.061 | 14.479
-2.5 | 0.165 | 0.00703 | -0.063 | 23.47
-2 | 0.228 | 0.0071 | -0.064 | 32.077
-1.5 | 0.29 | 0.00713 | -0.065 | 40.729
-1 | 0.354 | 0.00725 | -0.067 | 48.852
-0.5 | 0.417 | 0.00731 | -0.068 | 57.037
0 | 0.474 | 0.00751 | -0.069 | 63.143
0.5 | 0.533 | 0.00757 | -0.07 | 70.469
1 | 0.594 | 0.00755 | -0.072 | 78.715
1.5 | 0.655 | 0.00619 | -0.073 | 105.798
2 | 0.716 | 0.0064 | -0.074 | 111.877
2.5 | 0.776 | 0.00657 | -0.075 | 118.109
3 | 0.836 | 0.00677 | -0.077 | 123.431
3.5 | 0.896 | 0.00695 | -0.078 | 128.967
4 | 0.956 | 0.00725 | -0.079 | 131.919
4.5 | 1.015 | 0.0075 | -0.081 | 135.417
5 | 1.075 | 0.00788 | -0.082 | 136.305
5.5 | 1.133 | 0.00844 | -0.083 | 134.312
6 | 1.191 | 0.00906 | -0.084 | 131.434
6.5 | 1.247 | 0.00954 | -0.086 | 130.704
7 | 1.302 | 0.00999 | -0.087 | 130.341
7.5 | 1.355 | 0.01115 | -0.088 | 121.518
8 | 1.408 | 0.01177 | -0.089 | 119.577
8.5 | 1.459 | 0.01225 | -0.091 | 119.057
9 | 1.504 | 0.01278 | -0.092 | 117.692
9.5 | 1.547 | 0.0133 | -0.093 | 116.304
10 | 1.586 | 0.01387 | -0.094 | 114.326
10.5 | 1.621 | 0.01452 | -0.095 | 111.654
11 | 1.653 | 0.01543 | -0.097 | 107.102
11.5 | 1.68 | 0.01628 | -0.098 | 103.162
12 | 1.702 | 0.01713 | -0.099 | 99.359
12.5 | 1.72 | 0.01801 | -0.1 | 95.507
13 | 1.734 | 0.01889 | -0.101 | 91.779
13.5 | 1.742 | 0.01978 | -0.102 | 88.061
14 | 1.745 | 0.02079 | -0.104 | 83.934
14.5 | 1.744 | 0.02187 | -0.105 | 79.713
15 | 1.734 | 0.02307 | -0.106 | 75.163
15.5 | 1.717 | 0.02427 | -0.107 | 70.742
16 | 1.696 | 0.02559 | -0.108 | 66.265
16.5 | 1.669 | 0.02709 | -0.109 | 61.605
17 | 1.635 | 0.02852 | -0.11 | 57.328
17.5 | 1.594 | 0.03033 | -0.111 | 52.549
18 | 1.548 | 0.03238 | -0.112 | 47.819
18.5 | 1.501 | 0.03419 | -0.113 | 43.897
19 | 1.451 | 0.0365 | -0.113 | 39.744

## 138. Re 18M Mach 0.00 (2)
BIGFOIL.COM POLAR EXPORT
NACA67-717 a=0.2
NACA67-717 a=0.2 |  |  |  | Cl Max: | 1.6635 | at alpha= | 20 | deg
XFOIL ncrit=9 |  |  |  | L/D Max: | 122.342 | at alpha= | 3 | deg
Re: | 18000000 |  |  | Cd Min: | 0.05306 | at alpha= | 20 | deg
Mach: | 0 |  |  | Cl=0 at alpha= | -4.5998 | deg
|  |  |  | @ Cl=0.1, Cd= | 0.005256
|  |  |  | @ Cl=0.4, Cd= | 0.0056177
|  |  |  | @ Cl=0.6, Cd= | 0.0058694
alpha (deg) | Cl | Cd | Cm | Cl/Cd
-20 | -1.2868 | 0.02479 | -0.1287 | -51.908
-19.5 | -1.2635 | 0.02365 | -0.1258 | -53.4249
-19 | -1.2543 | 0.02167 | -0.1211 | -57.8819
-18.5 | -1.2366 | 0.02014 | -0.117 | -61.4002
-18 | -1.2171 | 0.01865 | -0.1129 | -65.2601
-17.5 | -1.1927 | 0.01739 | -0.1091 | -68.5854
-17 | -1.1613 | 0.01652 | -0.1062 | -70.2966
-16.5 | -1.1263 | 0.01582 | -0.1037 | -71.1947
-16 | -1.0929 | 0.01493 | -0.1008 | -73.2016
-15.5 | -1.0563 | 0.01411 | -0.0984 | -74.8618
-15 | -1.0182 | 0.0133 | -0.0961 | -76.5564
-14.5 | -0.977 | 0.01263 | -0.0943 | -77.3555
-14 | -0.9344 | 0.01198 | -0.0926 | -77.9967
-13.5 | -0.8898 | 0.01136 | -0.0913 | -78.3275
-13 | -0.8436 | 0.01082 | -0.0902 | -77.9667
-12 | -0.7447 | 0.00951 | -0.0891 | -78.307
-11.5 | -0.6949 | 0.00909 | -0.0886 | -76.4466
-11 | -0.6437 | 0.00862 | -0.0883 | -74.6752
-10.5 | -0.5929 | 0.00824 | -0.088 | -71.9539
-10 | -0.5419 | 0.00791 | -0.0876 | -68.5082
-9.5 | -0.4908 | 0.00759 | -0.0872 | -64.664
-9 | -0.4397 | 0.0073 | -0.0868 | -60.2329
-8.5 | -0.3883 | 0.00695 | -0.0864 | -55.8705
-8 | -0.3376 | 0.00663 | -0.0859 | -50.9201
-7.5 | -0.2903 | 0.00608 | -0.0847 | -47.7467
-7 | -0.2423 | 0.0059 | -0.0835 | -41.0678
-6.5 | -0.1956 | 0.00576 | -0.0821 | -33.9583
-6 | -0.1455 | 0.00556 | -0.0813 | -26.1691
-5.5 | -0.0935 | 0.00543 | -0.081 | -17.2192
-5 | -0.0409 | 0.0053 | -0.0809 | -7.717
-4.5 | 0.0102 | 0.00524 | -0.0804 | 1.9466
-4 | 0.0603 | 0.00524 | -0.0797 | 11.5076
-3.5 | 0.1098 | 0.00526 | -0.0789 | 20.8745
-3 | 0.1592 | 0.0053 | -0.0781 | 30.0377
-2 | 0.2583 | 0.00544 | -0.0766 | 47.4816
-1.5 | 0.3092 | 0.00548 | -0.0762 | 56.4234
-1 | 0.3582 | 0.00554 | -0.0753 | 64.657
-0.5 | 0.4066 | 0.00563 | -0.0744 | 72.2202
0 | 0.4547 | 0.00567 | -0.0733 | 80.194
0.5 | 0.5003 | 0.00574 | -0.0718 | 87.1603
1 | 0.5433 | 0.00578 | -0.0697 | 93.9965
1.5 | 0.5728 | 0.00578 | -0.0646 | 99.1003
2 | 0.5994 | 0.00588 | -0.059 | 101.9388
3 | 0.6374 | 0.00521 | -0.0454 | 122.3417
3.5 | 0.6688 | 0.00565 | -0.0413 | 118.3717
4 | 0.7006 | 0.00611 | -0.0373 | 114.6645
4.5 | 0.7411 | 0.00649 | -0.0351 | 114.1911
5 | 0.7776 | 0.00692 | -0.0323 | 112.3699
5.5 | 0.8099 | 0.0075 | -0.0287 | 107.9867
6 | 0.8454 | 0.00806 | -0.0259 | 104.8883
6.5 | 0.8784 | 0.0087 | -0.0227 | 100.9655
7 | 0.9115 | 0.00938 | -0.0196 | 97.1748
7.5 | 0.9389 | 0.01026 | -0.0156 | 91.5107
8 | 0.9745 | 0.01092 | -0.0132 | 89.2399
8.5 | 1.0077 | 0.01168 | -0.0105 | 86.2757
9 | 1.0364 | 0.01262 | -0.0071 | 82.1236
9.5 | 1.0673 | 0.01354 | -0.0042 | 78.8257
10 | 1.0971 | 0.01454 | -0.0013 | 75.4539
10.5 | 1.1347 | 0.01528 | 0.0003 | 74.2605
11 | 1.1658 | 0.01626 | 0.0027 | 71.6974
11.5 | 1.2015 | 0.0171 | 0.0044 | 70.2632
12 | 1.2366 | 0.01799 | 0.0061 | 68.7382
12.5 | 1.2676 | 0.01905 | 0.0082 | 66.5407
13 | 1.3013 | 0.02005 | 0.0098 | 64.9027
13.5 | 1.331 | 0.02126 | 0.0119 | 62.6058
14 | 1.3604 | 0.02249 | 0.0139 | 60.4891
14.5 | 1.3876 | 0.02393 | 0.016 | 57.9858
15 | 1.4114 | 0.02557 | 0.0184 | 55.1975
15.5 | 1.4291 | 0.02766 | 0.0212 | 51.6667
16 | 1.4529 | 0.02944 | 0.0231 | 49.3512
16.5 | 1.4754 | 0.03142 | 0.0249 | 46.9574
17 | 1.4922 | 0.03379 | 0.0272 | 44.161
17.5 | 1.5136 | 0.03589 | 0.0287 | 42.1733
18 | 1.5333 | 0.0381 | 0.0304 | 40.2441
18.5 | 1.5576 | 0.04119 | 0.0295 | 37.815
19 | 1.5992 | 0.04466 | 0.0245 | 35.8083
19.5 | 1.6324 | 0.0487 | 0.0203 | 33.5195
20 | 1.6635 | 0.05306 | 0.0159 | 31.3513

## 139. Re 18M Mach 0.10 (1)
BIGFOIL.COM POLAR EXPORT
NACA67-717 a=0.2
NACA67-717 a=0.2 |  |  |  | Cl Max: | 1.736 | at alpha= | 13.5 | deg
JavaFoil+Calcfoil stall+Eppler ext transition |  |  |  | L/D Max: | 136.045 | at alpha= | 5 | deg
Re: | 18000000 |  |  | Cd Min: | 0.0062 | at alpha= | 1.5 | deg
Mach: | 0.1 |  |  | Cl=0 at alpha= | -3.8226 | deg
|  |  |  | @ Cl=0.1, Cd= | 0.0070562
|  |  |  | @ Cl=0.4, Cd= | 0.0073268
|  |  |  | @ Cl=0.6, Cd= | 0.0075597
alpha (deg) | Cl | Cd | Cm | Cl/Cd
-18.5 | -0.47 | 0.14395 | -0.014 | -3.263
-18 | -0.487 | 0.13655 | -0.015 | -3.565
-17.5 | -0.503 | 0.12944 | -0.015 | -3.889
-17 | -0.52 | 0.12279 | -0.016 | -4.231
-16.5 | -0.535 | 0.11745 | -0.017 | -4.553
-16 | -0.549 | 0.1108 | -0.017 | -4.952
-15.5 | -0.561 | 0.10567 | -0.018 | -5.311
-15 | -0.572 | 0.09926 | -0.018 | -5.762
-14.5 | -0.581 | 0.09392 | -0.019 | -6.181
-14 | -0.587 | 0.08843 | -0.02 | -6.636
-13.5 | -0.591 | 0.08322 | -0.021 | -7.096
-13 | -0.59 | 0.07969 | -0.021 | -7.408
-12.5 | -0.588 | 0.07433 | -0.022 | -7.908
-12 | -0.581 | 0.07028 | -0.023 | -8.268
-11.5 | -0.571 | 0.06584 | -0.024 | -8.672
-11 | -0.559 | 0.0594 | -0.026 | -9.415
-10.5 | -0.542 | 0.05465 | -0.028 | -9.924
-10 | -0.521 | 0.05099 | -0.029 | -10.211
-9.5 | -0.505 | 0.03988 | -0.034 | -12.671
-9 | -0.556 | 0.00856 | -0.047 | -64.971
-8.5 | -0.517 | 0.00817 | -0.048 | -63.306
-8 | -0.473 | 0.00795 | -0.049 | -59.506
-7.5 | -0.425 | 0.00778 | -0.051 | -54.641
-7 | -0.374 | 0.0068 | -0.052 | -54.931
-6.5 | -0.32 | 0.00651 | -0.053 | -49.145
-6 | -0.263 | 0.00704 | -0.054 | -37.323
-5.5 | -0.204 | 0.007 | -0.056 | -29.134
-5 | -0.144 | 0.00731 | -0.057 | -19.683
-4.5 | -0.083 | 0.00724 | -0.058 | -11.477
-4 | -0.022 | 0.00722 | -0.059 | -2.994
-3.5 | 0.04 | 0.00718 | -0.06 | 5.635
-3 | 0.103 | 0.00705 | -0.062 | 14.596
-2.5 | 0.166 | 0.0071 | -0.063 | 23.354
-2 | 0.229 | 0.00707 | -0.064 | 32.345
-1.5 | 0.292 | 0.00718 | -0.066 | 40.626
-1 | 0.356 | 0.00725 | -0.067 | 49.106
-0.5 | 0.419 | 0.00736 | -0.068 | 56.898
0 | 0.476 | 0.00753 | -0.069 | 63.303
0.5 | 0.536 | 0.00763 | -0.071 | 70.272
1 | 0.597 | 0.00763 | -0.072 | 78.306
1.5 | 0.658 | 0.0062 | -0.073 | 106.084
2 | 0.719 | 0.00641 | -0.075 | 112.128
2.5 | 0.78 | 0.00661 | -0.076 | 117.94
3 | 0.84 | 0.00682 | -0.077 | 123.222
3.5 | 0.9 | 0.00701 | -0.078 | 128.448
4 | 0.96 | 0.0073 | -0.08 | 131.634
4.5 | 1.02 | 0.00753 | -0.081 | 135.453
5 | 1.079 | 0.00793 | -0.082 | 136.045
5.5 | 1.138 | 0.00848 | -0.084 | 134.21
6 | 1.196 | 0.00914 | -0.085 | 130.804
6.5 | 1.252 | 0.00962 | -0.086 | 130.176
7 | 1.308 | 0.01009 | -0.087 | 129.621
7.5 | 1.361 | 0.01126 | -0.089 | 120.897
8 | 1.414 | 0.01188 | -0.09 | 119.019
8.5 | 1.465 | 0.01238 | -0.091 | 118.308
9 | 1.51 | 0.0129 | -0.092 | 117.01
9.5 | 1.552 | 0.01345 | -0.094 | 115.438
10 | 1.591 | 0.01402 | -0.095 | 113.496
10.5 | 1.626 | 0.01471 | -0.096 | 110.534
11 | 1.656 | 0.01566 | -0.097 | 105.781
11.5 | 1.682 | 0.01666 | -0.098 | 100.907
12 | 1.703 | 0.01737 | -0.099 | 98.034
12.5 | 1.719 | 0.01828 | -0.101 | 94.009
13 | 1.73 | 0.01916 | -0.102 | 90.283
13.5 | 1.736 | 0.02009 | -0.103 | 86.41
14 | 1.736 | 0.02123 | -0.104 | 81.765
14.5 | 1.731 | 0.02238 | -0.105 | 77.37
15 | 1.718 | 0.02352 | -0.106 | 73.026
15.5 | 1.697 | 0.02487 | -0.107 | 68.228
16 | 1.67 | 0.0262 | -0.108 | 63.741
16.5 | 1.638 | 0.02775 | -0.109 | 59.03
17 | 1.599 | 0.0293 | -0.11 | 54.573
17.5 | 1.551 | 0.03115 | -0.111 | 49.79
18 | 1.5 | 0.03294 | -0.112 | 45.548
18.5 | 1.446 | 0.03514 | -0.113 | 41.166

## 140. Re 18M Mach 0.10 (2)
BIGFOIL.COM POLAR EXPORT
NACA67-717 a=0.2
NACA67-717 a=0.2 |  |  |  | Cl Max: | 1.6541 | at alpha= | 20 | deg
XFOIL ncrit=9 |  |  |  | L/D Max: | 121.217 | at alpha= | 3 | deg
Re: | 18000000 |  |  | Cd Min: | 0.05541 | at alpha= | 20 | deg
Mach: | 0.1 |  |  | Cl=0 at alpha= | -4.6206 | deg
|  |  |  | @ Cl=0.1, Cd= | 0.0052552
|  |  |  | @ Cl=0.4, Cd= | 0.0056236
|  |  |  | @ Cl=0.6, Cd= | 0.0059487
alpha (deg) | Cl | Cd | Cm | Cl/Cd
-20 | -1.2337 | 0.02909 | -0.1393 | -42.4098
-19.5 | -1.2098 | 0.02788 | -0.1368 | -43.3931
-19 | -1.2207 | 0.02465 | -0.1307 | -49.5213
-18.5 | -1.2142 | 0.02247 | -0.1255 | -54.0365
-18 | -1.2052 | 0.0204 | -0.1202 | -59.0784
-17.5 | -1.1871 | 0.01875 | -0.1155 | -63.312
-17 | -1.1583 | 0.01771 | -0.1121 | -65.4037
-16.5 | -1.1253 | 0.01693 | -0.1089 | -66.4678
-16 | -1.0945 | 0.01586 | -0.1055 | -69.0101
-15.5 | -1.0603 | 0.01487 | -0.1024 | -71.3046
-15 | -1.0239 | 0.01392 | -0.0996 | -73.556
-14.5 | -0.9835 | 0.01315 | -0.0973 | -74.7909
-14 | -0.9415 | 0.01241 | -0.0953 | -75.8662
-13.5 | -0.8969 | 0.01171 | -0.0937 | -76.5927
-13 | -0.8504 | 0.0111 | -0.0924 | -76.6126
-12 | -0.7511 | 0.00979 | -0.0909 | -76.7211
-11.5 | -0.7006 | 0.00933 | -0.0902 | -75.0911
-11 | -0.6476 | 0.00875 | -0.0901 | -74.0114
-10.5 | -0.5957 | 0.00833 | -0.0897 | -71.5126
-10 | -0.5439 | 0.00798 | -0.0893 | -68.1579
-9.5 | -0.4921 | 0.00765 | -0.0889 | -64.3268
-9 | -0.4401 | 0.00735 | -0.0884 | -59.8776
-8.5 | -0.3879 | 0.00701 | -0.0881 | -55.3352
-8 | -0.3363 | 0.00668 | -0.0876 | -50.3443
-7.5 | -0.2882 | 0.00611 | -0.0865 | -47.1686
-7 | -0.2392 | 0.00592 | -0.0854 | -40.4054
-6.5 | -0.1918 | 0.00576 | -0.0839 | -33.2986
-6 | -0.144 | 0.00557 | -0.0825 | -25.8528
-5.5 | -0.0919 | 0.00544 | -0.0821 | -16.8934
-5 | -0.039 | 0.00531 | -0.0819 | -7.3446
-4.5 | 0.0124 | 0.00524 | -0.0814 | 2.3664
-4 | 0.0625 | 0.00524 | -0.0806 | 11.9275
-3.5 | 0.112 | 0.00526 | -0.0798 | 21.2928
-3 | 0.1615 | 0.0053 | -0.0789 | 30.4717
-2.5 | 0.211 | 0.00537 | -0.0781 | 39.2924
-2 | 0.2606 | 0.00545 | -0.0772 | 47.8165
-1.5 | 0.3116 | 0.00549 | -0.0767 | 56.7577
-1 | 0.3606 | 0.00555 | -0.0758 | 64.973
-0.5 | 0.4088 | 0.00564 | -0.0747 | 72.4823
0 | 0.4567 | 0.00569 | -0.0736 | 80.2636
0.5 | 0.502 | 0.00576 | -0.0719 | 87.1528
1 | 0.5441 | 0.0058 | -0.0695 | 93.8103
1.5 | 0.5681 | 0.0058 | -0.0631 | 97.9483
2 | 0.5983 | 0.00594 | -0.0583 | 100.7239
2.5 | 0.6336 | 0.00612 | -0.0547 | 103.5294
3 | 0.6376 | 0.00526 | -0.0449 | 121.2167
3.5 | 0.6693 | 0.0057 | -0.0408 | 117.4211
4 | 0.7016 | 0.00616 | -0.0368 | 113.8961
4.5 | 0.7397 | 0.0066 | -0.0342 | 112.0758
5 | 0.7784 | 0.007 | -0.0317 | 111.2
5.5 | 0.8102 | 0.0076 | -0.0279 | 106.6053
6 | 0.8479 | 0.00811 | -0.0254 | 104.5499
6.5 | 0.879 | 0.00881 | -0.0218 | 99.773
7 | 0.9131 | 0.00949 | -0.0189 | 96.2171
7.5 | 0.9402 | 0.01039 | -0.0148 | 90.4909
8 | 0.9762 | 0.01106 | -0.0124 | 88.264
8.5 | 1.0084 | 0.01187 | -0.0094 | 84.9537
9 | 1.0382 | 0.0128 | -0.0062 | 81.1094
9.5 | 1.0665 | 0.01383 | -0.0028 | 77.115
10 | 1.0989 | 0.01476 | -0.0002 | 74.4512
10.5 | 1.1353 | 0.01557 | 0.0016 | 72.9159
11 | 1.1675 | 0.01654 | 0.004 | 70.5865
11.5 | 1.2038 | 0.01739 | 0.0056 | 69.2237
12 | 1.2365 | 0.0184 | 0.0077 | 67.2011
12.5 | 1.2703 | 0.0194 | 0.0095 | 65.4794
13 | 1.3002 | 0.0206 | 0.0118 | 63.1165
13.5 | 1.3337 | 0.02168 | 0.0134 | 61.5175
14 | 1.3594 | 0.02315 | 0.0159 | 58.7214
14.5 | 1.3893 | 0.0245 | 0.0177 | 56.7061
15 | 1.4104 | 0.02635 | 0.0205 | 53.5256
15.5 | 1.4267 | 0.0286 | 0.0234 | 49.8846
16 | 1.4547 | 0.03019 | 0.025 | 48.1848
16.5 | 1.4766 | 0.03229 | 0.0268 | 45.7293
17 | 1.492 | 0.03482 | 0.0292 | 42.8489
17.5 | 1.5113 | 0.0372 | 0.0309 | 40.6263
18 | 1.5298 | 0.03961 | 0.0327 | 38.6216
18.5 | 1.5536 | 0.04275 | 0.032 | 36.3415
19 | 1.5947 | 0.04636 | 0.027 | 34.3982
19.5 | 1.6251 | 0.05077 | 0.0229 | 32.0091
20 | 1.6541 | 0.05541 | 0.0187 | 29.852

## 141. Re 18M Mach 0.25 (1)
BIGFOIL.COM POLAR EXPORT
NACA67-717 a=0.2
NACA67-717 a=0.2 |  |  |  | Cl Max: | 1.698 | at alpha= | 12.5 | deg
JavaFoil+Calcfoil stall+Eppler ext transition |  |  |  | L/D Max: | 134.108 | at alpha= | 5 | deg
Re: | 18000000 |  |  | Cd Min: | 0.00641 | at alpha= | -5.5 | deg
Mach: | 0.25 |  |  | Cl=0 at alpha= | -3.8281 | deg
|  |  |  | @ Cl=0.1, Cd= | 0.0072609
|  |  |  | @ Cl=0.4, Cd= | 0.0074712
|  |  |  | @ Cl=0.6, Cd= | 0.0078218
alpha (deg) | Cl | Cd | Cm | Cl/Cd
-16 | -0.219 | 0.12346 | -0.016 | -1.772
-15.5 | -0.273 | 0.11577 | -0.017 | -2.361
-15 | -0.32 | 0.10873 | -0.018 | -2.946
-14.5 | -0.362 | 0.10348 | -0.018 | -3.497
-14 | -0.399 | 0.09677 | -0.019 | -4.123
-13.5 | -0.431 | 0.09034 | -0.02 | -4.772
-13 | -0.458 | 0.0844 | -0.021 | -5.427
-12.5 | -0.479 | 0.07973 | -0.022 | -6.013
-12 | -0.495 | 0.07399 | -0.023 | -6.685
-11.5 | -0.503 | 0.06991 | -0.023 | -7.199
-11 | -0.506 | 0.06535 | -0.024 | -7.738
-10.5 | -0.502 | 0.06127 | -0.026 | -8.187
-10 | -0.491 | 0.05697 | -0.027 | -8.622
-9.5 | -0.476 | 0.05124 | -0.029 | -9.298
-9 | -0.455 | 0.04646 | -0.031 | -9.801
-8.5 | -0.431 | 0.04063 | -0.034 | -10.604
-8 | -0.473 | 0.00829 | -0.051 | -57.073
-7.5 | -0.428 | 0.00807 | -0.052 | -53.073
-7 | -0.379 | 0.00794 | -0.053 | -47.681
-6.5 | -0.325 | 0.00734 | -0.054 | -44.282
-6 | -0.268 | 0.00645 | -0.056 | -41.503
-5.5 | -0.208 | 0.00641 | -0.057 | -32.458
-5 | -0.147 | 0.0068 | -0.058 | -21.627
-4.5 | -0.085 | 0.00747 | -0.06 | -11.402
-4 | -0.022 | 0.00737 | -0.061 | -3.006
-3.5 | 0.042 | 0.00727 | -0.062 | 5.708
-3 | 0.106 | 0.00726 | -0.063 | 14.554
-2.5 | 0.17 | 0.00722 | -0.065 | 23.569
-2 | 0.235 | 0.00727 | -0.066 | 32.334
-1.5 | 0.3 | 0.00731 | -0.067 | 41.01
-1 | 0.366 | 0.00745 | -0.069 | 49.121
-0.5 | 0.43 | 0.00749 | -0.07 | 57.437
0 | 0.489 | 0.00773 | -0.071 | 63.279
0.5 | 0.55 | 0.00779 | -0.073 | 70.552
1 | 0.613 | 0.00783 | -0.074 | 78.27
1.5 | 0.675 | 0.00783 | -0.075 | 86.201
2 | 0.738 | 0.00661 | -0.077 | 111.562
2.5 | 0.8 | 0.00683 | -0.078 | 117.188
3 | 0.862 | 0.00705 | -0.079 | 122.32
3.5 | 0.924 | 0.00726 | -0.08 | 127.171
4 | 0.985 | 0.00754 | -0.082 | 130.67
4.5 | 1.046 | 0.00781 | -0.083 | 133.903
5 | 1.107 | 0.00826 | -0.084 | 134.108
5.5 | 1.168 | 0.00885 | -0.086 | 131.89
6 | 1.226 | 0.00955 | -0.087 | 128.418
6.5 | 1.284 | 0.01009 | -0.088 | 127.154
7 | 1.34 | 0.01058 | -0.09 | 126.667
7.5 | 1.394 | 0.01189 | -0.091 | 117.188
8 | 1.447 | 0.01255 | -0.092 | 115.343
8.5 | 1.498 | 0.01309 | -0.093 | 114.375
9 | 1.542 | 0.0137 | -0.095 | 112.546
9.5 | 1.581 | 0.01432 | -0.096 | 110.458
10 | 1.617 | 0.01494 | -0.097 | 108.173
10.5 | 1.646 | 0.0158 | -0.098 | 104.185
11 | 1.669 | 0.01687 | -0.1 | 98.947
11.5 | 1.686 | 0.01801 | -0.101 | 93.596
12 | 1.695 | 0.01899 | -0.102 | 89.263
12.5 | 1.698 | 0.0201 | -0.103 | 84.449
13 | 1.692 | 0.02122 | -0.104 | 79.709
13.5 | 1.677 | 0.02245 | -0.105 | 74.697
14 | 1.654 | 0.02369 | -0.107 | 69.821
14.5 | 1.622 | 0.02511 | -0.108 | 64.595
15 | 1.576 | 0.02673 | -0.109 | 58.962
15.5 | 1.517 | 0.02858 | -0.11 | 53.1
16 | 1.45 | 0.03051 | -0.111 | 47.511
16.5 | 1.374 | 0.03287 | -0.112 | 41.79
17 | 1.284 | 0.03525 | -0.113 | 36.43
17.5 | 1.18 | 0.03883 | -0.113 | 30.385

## 142. Re 18M Mach 0.25 (2)
BIGFOIL.COM POLAR EXPORT
NACA67-717 a=0.2
NACA67-717 a=0.2 |  |  |  | Cl Max: | 1.6035 | at alpha= | 20 | deg
XFOIL ncrit=9 |  |  |  | L/D Max: | 113.571 | at alpha= | 3 | deg
Re: | 18000000 |  |  | Cd Min: | 0.16 | at alpha= | -19.5 | deg
Mach: | 0.25 |  |  | Cl=0 at alpha= | -4.7419 | deg
|  |  |  | @ Cl=0.1, Cd= | 0.0052698
|  |  |  | @ Cl=0.4, Cd= | 0.0056626
|  |  |  | @ Cl=0.6, Cd= | 0.0063069
alpha (deg) | Cl | Cd | Cm | Cl/Cd
-19.5 | -0.3032 | 0.16 | -0.0929 | -1.895
-19 | -0.2926 | 0.15275 | -0.0973 | -1.9155
-18.5 | -0.2801 | 0.14599 | -0.1016 | -1.9186
-18 | -0.2723 | 0.13835 | -0.1061 | -1.9682
-17.5 | -0.2812 | 0.12748 | -0.1118 | -2.2058
-17 | -0.2733 | 0.12038 | -0.1162 | -2.2703
-16.5 | -0.27 | 0.11257 | -0.1207 | -2.3985
-16 | -0.298 | 0.0998 | -0.1274 | -2.986
-15.5 | -0.3722 | 0.0814 | -0.1373 | -4.5725
-15 | -0.8951 | 0.02671 | -0.1371 | -33.5118
-14.5 | -0.9495 | 0.02068 | -0.1238 | -45.9139
-14 | -0.9441 | 0.0178 | -0.1159 | -53.0393
-13.5 | -0.9235 | 0.01534 | -0.1098 | -60.2021
-13 | -0.8855 | 0.01384 | -0.1058 | -63.9812
-12.5 | -0.8392 | 0.01224 | -0.1033 | -68.5621
-12 | -0.7866 | 0.01116 | -0.1017 | -70.4839
-11.5 | -0.7322 | 0.01043 | -0.1003 | -70.2013
-11 | -0.6747 | 0.00967 | -0.0996 | -69.7725
-10.5 | -0.6165 | 0.00903 | -0.0991 | -68.2724
-10 | -0.558 | 0.00845 | -0.0987 | -66.0355
-9.5 | -0.5014 | 0.00805 | -0.098 | -62.2857
-9 | -0.4448 | 0.00767 | -0.0975 | -57.9922
-8.5 | -0.3883 | 0.0073 | -0.097 | -53.1918
-8 | -0.3325 | 0.00697 | -0.0964 | -47.7044
-7.5 | -0.2778 | 0.00652 | -0.0957 | -42.6074
-7 | -0.2271 | 0.00607 | -0.0943 | -37.4135
-6.5 | -0.1747 | 0.00586 | -0.0932 | -29.8123
-6 | -0.124 | 0.00561 | -0.0918 | -22.1034
-5.5 | -0.0749 | 0.00546 | -0.0901 | -13.7179
-5 | -0.027 | 0.00536 | -0.0881 | -5.0373
-4.5 | 0.0253 | 0.00527 | -0.0872 | 4.8008
-4 | 0.0755 | 0.00526 | -0.0859 | 14.3536
-3.5 | 0.1253 | 0.00528 | -0.0846 | 23.7311
-3 | 0.175 | 0.00532 | -0.0833 | 32.8947
-2.5 | 0.2248 | 0.0054 | -0.0821 | 41.6296
-2 | 0.2733 | 0.0055 | -0.0806 | 49.6909
-1.5 | 0.3245 | 0.00555 | -0.0797 | 58.4685
-1 | 0.3736 | 0.0056 | -0.0783 | 66.7143
-0.5 | 0.42 | 0.00571 | -0.0765 | 73.5552
0 | 0.4662 | 0.00577 | -0.0746 | 80.7972
0.5 | 0.5082 | 0.00584 | -0.0718 | 87.0205
1 | 0.5254 | 0.00589 | -0.0635 | 89.202
1.5 | 0.5576 | 0.00607 | -0.0587 | 91.8616
2 | 0.5937 | 0.00627 | -0.0549 | 94.689
2.5 | 0.6313 | 0.00649 | -0.0515 | 97.2727
3 | 0.636 | 0.0056 | -0.0416 | 113.5714
3.5 | 0.6722 | 0.00598 | -0.038 | 112.408
4 | 0.7047 | 0.0065 | -0.0339 | 108.4154
4.5 | 0.7409 | 0.00703 | -0.0305 | 105.3912
5 | 0.78 | 0.00751 | -0.0278 | 103.8615
5.5 | 0.8181 | 0.00802 | -0.0249 | 102.0075
6 | 0.8531 | 0.00866 | -0.0215 | 98.5104
6.5 | 0.8874 | 0.00937 | -0.0182 | 94.7065
7.5 | 0.9467 | 0.01119 | -0.0102 | 84.6023
8 | 0.9842 | 0.01192 | -0.0076 | 82.5671
8.5 | 1.0171 | 0.01281 | -0.0044 | 79.3989
9 | 1.045 | 0.01392 | -0.0006 | 75.0718
9.5 | 1.0718 | 0.01513 | 0.0034 | 70.8394
10 | 1.1047 | 0.01619 | 0.0062 | 68.2335
10.5 | 1.1419 | 0.01713 | 0.0083 | 66.6608
11 | 1.1748 | 0.01825 | 0.0109 | 64.3726
11.5 | 1.2111 | 0.01925 | 0.013 | 62.9143
12 | 1.2442 | 0.02047 | 0.0154 | 60.7816
12.5 | 1.2798 | 0.02162 | 0.0174 | 59.1952
13 | 1.308 | 0.02312 | 0.0202 | 56.5744
13.5 | 1.3427 | 0.0244 | 0.0221 | 55.0287
14 | 1.3667 | 0.02625 | 0.0251 | 52.0648
14.5 | 1.3918 | 0.02818 | 0.0277 | 49.3896
15 | 1.4117 | 0.03047 | 0.0307 | 46.3308
15.5 | 1.4279 | 0.03317 | 0.0336 | 43.0479
16 | 1.4537 | 0.03531 | 0.0355 | 41.1696
16.5 | 1.4746 | 0.03791 | 0.0374 | 38.8974
17 | 1.487 | 0.04121 | 0.0398 | 36.0835
17.5 | 1.5037 | 0.04436 | 0.0415 | 33.8977
18 | 1.5204 | 0.04751 | 0.043 | 32.0017
18.5 | 1.5295 | 0.05107 | 0.0452 | 29.9491
19 | 1.5625 | 0.05607 | 0.0404 | 27.867
19.5 | 1.5828 | 0.06214 | 0.0362 | 25.4715
20 | 1.6035 | 0.06801 | 0.0323 | 23.5774

## 143. Re 18M Mach 0.50 (1)
BIGFOIL.COM POLAR EXPORT
NACA67-717 a=0.2
NACA67-717 a=0.2 |  |  |  | Cl Max: | 1.639 | at alpha= | 9 | deg
JavaFoil+Calcfoil stall+Eppler ext transition |  |  |  | L/D Max: | 125.456 | at alpha= | 4.5 | deg
Re: | 18000000 |  |  | Cd Min: | 0.0073 | at alpha= | -0.5 | deg
Mach: | 0.5 |  |  | Cl=0 at alpha= | -3.8286 | deg
|  |  |  | @ Cl=0.1, Cd= | 0.0076072
|  |  |  | @ Cl=0.4, Cd= | 0.0078186
|  |  |  | @ Cl=0.6, Cd= | 0.0078083
alpha (deg) | Cl | Cd | Cm | Cl/Cd
-20 | -0.921 | 0.18707 | -0.016 | -4.921
-19.5 | -0.893 | 0.16558 | -0.016 | -5.392
-19 | -0.865 | 0.15691 | -0.017 | -5.512
-18.5 | -0.837 | 0.15253 | -0.018 | -5.484
-18 | -0.808 | 0.14723 | -0.018 | -5.486
-17.5 | -0.779 | 0.14218 | -0.018 | -5.481
-17 | -0.751 | 0.13093 | -0.019 | -5.738
-16.5 | -0.723 | 0.12437 | -0.02 | -5.816
-16 | -0.695 | 0.11486 | -0.02 | -6.055
-15.5 | -0.666 | 0.11198 | -0.021 | -5.949
-15 | -0.638 | 0.10264 | -0.021 | -6.22
-14.5 | -0.61 | 0.09688 | -0.022 | -6.294
-14 | -0.582 | 0.08982 | -0.023 | -6.483
-13.5 | -0.554 | 0.08416 | -0.024 | -6.588
-13 | -0.527 | 0.07743 | -0.025 | -6.805
-12.5 | -0.499 | 0.07219 | -0.027 | -6.918
-12 | -0.474 | 0.0645 | -0.029 | -7.344
-11.5 | -0.438 | 0.07751 | -0.024 | -5.649
-11 | -0.41 | 0.07236 | -0.025 | -5.659
-10.5 | -0.382 | 0.06514 | -0.027 | -5.861
-10 | -0.354 | 0.05946 | -0.028 | -5.949
-9.5 | -0.326 | 0.05454 | -0.03 | -5.981
-9 | -0.295 | 0.06127 | -0.027 | -4.816
-8.5 | -0.267 | 0.05385 | -0.029 | -4.96
-8 | -0.238 | 0.05361 | -0.029 | -4.448
-7.5 | -0.21 | 0.05067 | -0.029 | -4.14
-7 | -0.277 | 0.04627 | -0.031 | -5.99
-6.5 | -0.268 | 0.04149 | -0.034 | -6.469
-6 | -0.28 | 0.00821 | -0.062 | -34.041
-5.5 | -0.222 | 0.00827 | -0.063 | -26.822
-5 | -0.159 | 0.00788 | -0.064 | -20.188
-4.5 | -0.093 | 0.00782 | -0.066 | -11.873
-4 | -0.024 | 0.00771 | -0.067 | -3.154
-3.5 | 0.046 | 0.00763 | -0.069 | 6
-3 | 0.117 | 0.0076 | -0.07 | 15.386
-2.5 | 0.189 | 0.00758 | -0.072 | 24.877
-2 | 0.261 | 0.0076 | -0.073 | 34.303
-1.5 | 0.333 | 0.00771 | -0.075 | 43.25
-1 | 0.407 | 0.00783 | -0.076 | 52.062
-0.5 | 0.48 | 0.0073 | -0.078 | 65.667
0 | 0.545 | 0.00765 | -0.079 | 71.144
0.5 | 0.611 | 0.00784 | -0.081 | 77.932
1 | 0.681 | 0.00823 | -0.082 | 82.76
1.5 | 0.75 | 0.00835 | -0.084 | 89.923
2 | 0.82 | 0.00756 | -0.085 | 108.452
2.5 | 0.888 | 0.00785 | -0.087 | 113.245
3 | 0.957 | 0.00814 | -0.088 | 117.611
3.5 | 1.025 | 0.00844 | -0.09 | 121.496
4 | 1.093 | 0.00885 | -0.091 | 123.478
4.5 | 1.16 | 0.00925 | -0.093 | 125.456
5 | 1.227 | 0.00988 | -0.094 | 124.154
5.5 | 1.293 | 0.01079 | -0.095 | 119.894
6 | 1.357 | 0.01173 | -0.097 | 115.701
6.5 | 1.417 | 0.01245 | -0.098 | 113.826
7 | 1.474 | 0.01416 | -0.1 | 104.087
7.5 | 1.528 | 0.01518 | -0.101 | 100.612
8 | 1.578 | 0.01611 | -0.102 | 97.925
8.5 | 1.62 | 0.01704 | -0.104 | 95.064
9 | 1.639 | 0.01811 | -0.105 | 90.495
9.5 | 1.634 | 0.01946 | -0.107 | 83.955
10 | 1.583 | 0.02164 | -0.108 | 73.158
10.5 | 1.408 | 0.02451 | -0.109 | 57.455
11 | 0.993 | 0.02762 | -0.11 | 35.941
11.5 | 1.021 | 0.0308 | -0.111 | 33.164
12 | 1.053 | 0.03152 | -0.112 | 33.413
12.5 | 1.086 | 0.03078 | -0.114 | 35.284
13 | 1.114 | 0.03477 | -0.115 | 32.038
13.5 | 1.146 | 0.03504 | -0.116 | 32.7
14 | 1.174 | 0.03858 | -0.117 | 30.437

## 144. Re 18M Mach 0.50 (2)
BIGFOIL.COM POLAR EXPORT
NACA67-717 a=0.2
NACA67-717 a=0.2 |  |  |  | Cl Max: | 1.4573 | at alpha= | 16.5 | deg
XFOIL ncrit=9 |  |  |  | L/D Max: | 82.4826 | at alpha= | 4 | deg
Re: | 18000000 |  |  | Cd Min: | 0.07467 | at alpha= | 17 | deg
Mach: | 0.5 |  |  | Cl=0 at alpha= | -99 | deg
|  |  |  | @ Cl=0.1, Cd= | 0.00663
|  |  |  | @ Cl=0.4, Cd= | 0.00663
|  |  |  | @ Cl=0.6, Cd= | 0.0083061
alpha (deg) | Cl | Cd | Cm | Cl/Cd
0 | 0.427 | 0.00663 | -0.0619 | 64.4042
0.5 | 0.4627 | 0.00697 | -0.0565 | 66.3845
1 | 0.4996 | 0.00734 | -0.0514 | 68.0654
1.5 | 0.5393 | 0.00771 | -0.0469 | 69.9481
2 | 0.5808 | 0.00809 | -0.0429 | 71.7923
2.5 | 0.619 | 0.00852 | -0.0383 | 72.6526
3 | 0.6628 | 0.00884 | -0.0348 | 74.9774
4 | 0.711 | 0.00862 | -0.02 | 82.4826
4.5 | 0.7537 | 0.00927 | -0.0165 | 81.3053
5 | 0.7942 | 0.01003 | -0.0126 | 79.1825
5.5 | 0.837 | 0.01079 | -0.0092 | 77.5718
6 | 0.8841 | 0.01143 | -0.0064 | 77.3491
6.5 | 0.919 | 0.01249 | -0.0018 | 73.5789
7 | 0.9642 | 0.01331 | 0.0012 | 72.4418
7.5 | 0.9947 | 0.01464 | 0.0064 | 67.944
8 | 1.0325 | 0.0158 | 0.0104 | 65.3481
8.5 | 1.0551 | 0.01758 | 0.0164 | 60.0171
9 | 1.0881 | 0.01909 | 0.0208 | 56.9984
9.5 | 1.1075 | 0.02123 | 0.0267 | 52.1667
10 | 1.1335 | 0.02328 | 0.0316 | 48.6899
10.5 | 1.1677 | 0.02514 | 0.0353 | 46.4479
11 | 1.2008 | 0.02719 | 0.039 | 44.1633
11.5 | 1.2372 | 0.0292 | 0.0423 | 42.3699
12 | 1.2739 | 0.0313 | 0.0454 | 40.6997
12.5 | 1.3059 | 0.03376 | 0.0488 | 38.6819
13 | 1.3367 | 0.03646 | 0.052 | 36.6621
13.5 | 1.3672 | 0.03932 | 0.055 | 34.7711
14.5 | 1.4057 | 0.04693 | 0.0613 | 29.9531
15 | 1.42 | 0.05139 | 0.0639 | 27.6318
15.5 | 1.4396 | 0.0558 | 0.0659 | 25.7993
16 | 1.4519 | 0.06093 | 0.0676 | 23.829
16.5 | 1.4573 | 0.06695 | 0.0688 | 21.767
17 | 1.4467 | 0.07467 | 0.069 | 19.3746

## 145. Re 20M Mach 0.00 (1)
BIGFOIL.COM POLAR EXPORT
NACA67-717 a=0.2
NACA67-717 a=0.2 |  |  |  | Cl Max: | 1.746 | at alpha= | 14 | deg
JavaFoil+Calcfoil stall+Eppler ext transition |  |  |  | L/D Max: | 136.145 | at alpha= | 4.5 | deg
Re: | 20000000 |  |  | Cd Min: | 0.00633 | at alpha= | 2 | deg
Mach: | 0 |  |  | Cl=0 at alpha= | -3.8226 | deg
|  |  |  | @ Cl=0.1, Cd= | 0.0070029
|  |  |  | @ Cl=0.4, Cd= | 0.0072849
|  |  |  | @ Cl=0.6, Cd= | 0.007539
alpha (deg) | Cl | Cd | Cm | Cl/Cd
-19 | -0.503 | 0.14811 | -0.014 | -3.399
-18.5 | -0.518 | 0.1411 | -0.014 | -3.673
-18 | -0.533 | 0.13425 | -0.015 | -3.968
-17.5 | -0.546 | 0.12754 | -0.015 | -4.285
-17 | -0.56 | 0.12012 | -0.016 | -4.659
-16.5 | -0.572 | 0.11512 | -0.017 | -4.966
-16 | -0.583 | 0.10892 | -0.017 | -5.348
-15.5 | -0.592 | 0.10316 | -0.018 | -5.737
-15 | -0.6 | 0.09732 | -0.019 | -6.16
-14.5 | -0.605 | 0.09196 | -0.019 | -6.58
-14 | -0.608 | 0.08721 | -0.02 | -6.975
-13.5 | -0.608 | 0.08326 | -0.021 | -7.304
-13 | -0.606 | 0.07867 | -0.022 | -7.7
-12.5 | -0.601 | 0.07303 | -0.023 | -8.226
-12 | -0.592 | 0.06897 | -0.023 | -8.578
-11.5 | -0.581 | 0.06322 | -0.025 | -9.187
-11 | -0.566 | 0.05781 | -0.027 | -9.799
-10.5 | -0.549 | 0.05264 | -0.029 | -10.421
-10 | -0.526 | 0.04863 | -0.03 | -10.818
-9.5 | -0.593 | 0.00884 | -0.045 | -67.147
-9 | -0.558 | 0.00834 | -0.047 | -66.938
-8.5 | -0.518 | 0.00808 | -0.048 | -64.046
-8 | -0.473 | 0.00792 | -0.049 | -59.682
-7.5 | -0.425 | 0.00679 | -0.05 | -62.476
-7 | -0.373 | 0.00671 | -0.052 | -55.56
-6.5 | -0.319 | 0.00756 | -0.053 | -42.255
-6 | -0.262 | 0.00747 | -0.054 | -35.063
-5.5 | -0.203 | 0.00684 | -0.055 | -29.689
-5 | -0.143 | 0.00726 | -0.057 | -19.736
-4.5 | -0.083 | 0.00717 | -0.058 | -11.534
-4 | -0.022 | 0.00707 | -0.059 | -3.04
-3.5 | 0.04 | 0.00709 | -0.06 | 5.679
-3 | 0.102 | 0.007 | -0.061 | 14.629
-2.5 | 0.165 | 0.00706 | -0.063 | 23.348
-2 | 0.228 | 0.00706 | -0.064 | 32.239
-1.5 | 0.29 | 0.00716 | -0.065 | 40.543
-1 | 0.354 | 0.00719 | -0.067 | 49.266
-0.5 | 0.417 | 0.00732 | -0.068 | 56.948
0 | 0.474 | 0.00742 | -0.069 | 63.926
0.5 | 0.533 | 0.00751 | -0.07 | 71.021
1 | 0.594 | 0.00754 | -0.072 | 78.88
1.5 | 0.655 | 0.00753 | -0.073 | 87.023
2 | 0.716 | 0.00633 | -0.074 | 113.138
2.5 | 0.776 | 0.0065 | -0.075 | 119.485
3 | 0.837 | 0.00669 | -0.077 | 125.036
3.5 | 0.896 | 0.00695 | -0.078 | 128.931
4 | 0.956 | 0.0072 | -0.079 | 132.738
4.5 | 1.016 | 0.00746 | -0.081 | 136.145
5 | 1.075 | 0.00795 | -0.082 | 135.171
5.5 | 1.133 | 0.0085 | -0.083 | 133.358
6 | 1.191 | 0.00901 | -0.084 | 132.239
6.5 | 1.247 | 0.00944 | -0.086 | 132.027
7 | 1.302 | 0.01034 | -0.087 | 125.86
7.5 | 1.356 | 0.01102 | -0.088 | 123.035
8 | 1.408 | 0.01157 | -0.089 | 121.714
8.5 | 1.459 | 0.01204 | -0.091 | 121.215
9 | 1.505 | 0.01256 | -0.092 | 119.796
9.5 | 1.547 | 0.01306 | -0.093 | 118.445
10 | 1.586 | 0.01361 | -0.094 | 116.599
10.5 | 1.622 | 0.01431 | -0.096 | 113.383
11 | 1.653 | 0.01517 | -0.097 | 108.996
11.5 | 1.68 | 0.01615 | -0.098 | 104.047
12 | 1.703 | 0.01687 | -0.099 | 100.937
12.5 | 1.721 | 0.01767 | -0.1 | 97.4
13 | 1.734 | 0.01853 | -0.101 | 93.618
13.5 | 1.742 | 0.01946 | -0.102 | 89.557
14 | 1.746 | 0.02039 | -0.104 | 85.627
14.5 | 1.744 | 0.02151 | -0.105 | 81.106
15 | 1.735 | 0.02259 | -0.106 | 76.791
15.5 | 1.718 | 0.02383 | -0.107 | 72.11
16 | 1.696 | 0.02504 | -0.108 | 67.752
16.5 | 1.67 | 0.02657 | -0.109 | 62.844
17 | 1.636 | 0.02796 | -0.11 | 58.522
17.5 | 1.595 | 0.02971 | -0.111 | 53.677
18 | 1.549 | 0.03169 | -0.112 | 48.883
18.5 | 1.502 | 0.03358 | -0.113 | 44.719
19 | 1.451 | 0.03563 | -0.113 | 40.733

## 146. Re 20M Mach 0.00 (2)
BIGFOIL.COM POLAR EXPORT
NACA67-717 a=0.2
NACA67-717 a=0.2 |  |  |  | Cl Max: | 1.6585 | at alpha= | 20 | deg
XFOIL ncrit=9 |  |  |  | L/D Max: | 119.511 | at alpha= | 3 | deg
Re: | 20000000 |  |  | Cd Min: | 0.05179 | at alpha= | 20 | deg
Mach: | 0 |  |  | Cl=0 at alpha= | -4.5594 | deg
|  |  |  | @ Cl=0.1, Cd= | 0.0052878
|  |  |  | @ Cl=0.4, Cd= | 0.0055835
|  |  |  | @ Cl=0.6, Cd= | 0.0059164
alpha (deg) | Cl | Cd | Cm | Cl/Cd
-20 | -1.3104 | 0.02348 | -0.1263 | -55.8092
-19.5 | -1.288 | 0.02228 | -0.1232 | -57.8097
-19 | -1.2736 | 0.02059 | -0.1189 | -61.8553
-18.5 | -1.2526 | 0.01923 | -0.115 | -65.1378
-18 | -1.2296 | 0.01791 | -0.1113 | -68.6544
-17.5 | -1.2027 | 0.01678 | -0.1078 | -71.6746
-17 | -1.171 | 0.01593 | -0.1049 | -73.5091
-16.5 | -1.1353 | 0.01524 | -0.1024 | -74.4948
-16 | -1.1005 | 0.01441 | -0.0997 | -76.3706
-15.5 | -1.063 | 0.01365 | -0.0974 | -77.8755
-15 | -1.0239 | 0.01291 | -0.0953 | -79.3106
-14.5 | -0.9821 | 0.01227 | -0.0935 | -80.0407
-14 | -0.939 | 0.01166 | -0.0919 | -80.5317
-13.5 | -0.8939 | 0.01107 | -0.0906 | -80.7498
-13 | -0.8473 | 0.01054 | -0.0896 | -80.389
-12.5 | -0.7992 | 0.00999 | -0.0888 | -80
-12 | -0.7498 | 0.00947 | -0.0882 | -79.1763
-11.5 | -0.7 | 0.00904 | -0.0876 | -77.4336
-11 | -0.6478 | 0.00847 | -0.0876 | -76.4817
-10.5 | -0.5969 | 0.00809 | -0.0872 | -73.7824
-10 | -0.546 | 0.00777 | -0.0868 | -70.2703
-9.5 | -0.4949 | 0.00746 | -0.0864 | -66.3405
-9 | -0.4437 | 0.00715 | -0.086 | -62.0559
-8.5 | -0.3926 | 0.00684 | -0.0856 | -57.3977
-8 | -0.3419 | 0.00653 | -0.085 | -52.3583
-7.5 | -0.2953 | 0.00598 | -0.0837 | -49.3813
-7 | -0.248 | 0.00582 | -0.0823 | -42.6117
-6.5 | -0.1998 | 0.00567 | -0.0812 | -35.2381
-6 | -0.149 | 0.00548 | -0.0806 | -27.1898
-5.5 | -0.0967 | 0.00535 | -0.0804 | -18.0748
-5 | -0.0445 | 0.00526 | -0.0801 | -8.4601
-4.5 | 0.006 | 0.00526 | -0.0795 | 1.1407
-4 | 0.0558 | 0.00527 | -0.0788 | 10.5882
-3.5 | 0.1054 | 0.00529 | -0.078 | 19.9244
-3 | 0.1544 | 0.00534 | -0.0772 | 28.9139
-2.5 | 0.2044 | 0.0054 | -0.0765 | 37.8519
-2 | 0.2548 | 0.00544 | -0.0759 | 46.8382
-1.5 | 0.3059 | 0.00547 | -0.0755 | 55.9232
-1 | 0.3553 | 0.00552 | -0.0747 | 64.3659
-0.5 | 0.4046 | 0.00559 | -0.074 | 72.3792
0 | 0.4523 | 0.00565 | -0.0729 | 80.0531
0.5 | 0.4971 | 0.00574 | -0.0711 | 86.6028
1 | 0.5407 | 0.00578 | -0.0692 | 93.5467
1.5 | 0.5685 | 0.00576 | -0.0637 | 98.6979
2 | 0.597 | 0.0059 | -0.0585 | 101.1864
2.5 | 0.6318 | 0.00609 | -0.0548 | 103.7438
3 | 0.6358 | 0.00532 | -0.0451 | 119.5113
3.5 | 0.666 | 0.00567 | -0.0407 | 117.4603
4 | 0.7015 | 0.00606 | -0.0375 | 115.7591
4.5 | 0.7434 | 0.0064 | -0.0356 | 116.1562
5 | 0.7762 | 0.00694 | -0.032 | 111.8444
5.5 | 0.8098 | 0.00748 | -0.0287 | 108.262
7 | 0.9101 | 0.00938 | -0.0193 | 97.0256
7.5 | 0.9404 | 0.01017 | -0.0159 | 92.468
8 | 0.9746 | 0.01089 | -0.0132 | 89.4949
8.5 | 1.0107 | 0.01156 | -0.0109 | 87.4308
9 | 1.0387 | 0.01251 | -0.0074 | 83.0296
9.5 | 1.07 | 0.0134 | -0.0046 | 79.8507
10 | 1.1015 | 0.01433 | -0.0019 | 76.8667
10.5 | 1.1391 | 0.01505 | -0.0004 | 75.6877
11 | 1.1717 | 0.01599 | 0.0019 | 73.277
11.5 | 1.2065 | 0.01685 | 0.0037 | 71.6024
12 | 1.243 | 0.01766 | 0.0052 | 70.3851
13 | 1.3065 | 0.01976 | 0.0092 | 66.1184
13.5 | 1.3374 | 0.02091 | 0.0111 | 63.9598
14.5 | 1.3916 | 0.02367 | 0.0155 | 58.7917
15 | 1.418 | 0.02516 | 0.0176 | 56.3593
15.5 | 1.4347 | 0.02729 | 0.0206 | 52.5724
16 | 1.4599 | 0.02898 | 0.0224 | 50.3761
16.5 | 1.4847 | 0.03076 | 0.024 | 48.2672
17 | 1.5024 | 0.03308 | 0.0262 | 45.4172
17.5 | 1.5226 | 0.03528 | 0.0279 | 43.1576
18 | 1.5417 | 0.03759 | 0.0295 | 41.0136
18.5 | 1.5534 | 0.04021 | 0.032 | 38.6322
19 | 1.5937 | 0.04356 | 0.0274 | 36.5863
19.5 | 1.627 | 0.04764 | 0.023 | 34.152
20 | 1.6585 | 0.05179 | 0.0189 | 32.0236

## 147. Re 20M Mach 0.10 (1)
BIGFOIL.COM POLAR EXPORT
NACA67-717 a=0.2
NACA67-717 a=0.2 |  |  |  | Cl Max: | 1.737 | at alpha= | 14 | deg
JavaFoil+Calcfoil stall+Eppler ext transition |  |  |  | L/D Max: | 135.833 | at alpha= | 4.5 | deg
Re: | 20000000 |  |  | Cd Min: | 0.00636 | at alpha= | 2 | deg
Mach: | 0.1 |  |  | Cl=0 at alpha= | -3.8226 | deg
|  |  |  | @ Cl=0.1, Cd= | 0.00707
|  |  |  | @ Cl=0.4, Cd= | 0.0072949
|  |  |  | @ Cl=0.6, Cd= | 0.0075425
alpha (deg) | Cl | Cd | Cm | Cl/Cd
-18.5 | -0.47 | 0.14299 | -0.014 | -3.286
-18 | -0.487 | 0.13569 | -0.015 | -3.588
-17.5 | -0.504 | 0.13035 | -0.015 | -3.863
-17 | -0.52 | 0.12209 | -0.016 | -4.256
-16.5 | -0.535 | 0.11676 | -0.017 | -4.581
-16 | -0.549 | 0.11019 | -0.017 | -4.98
-15.5 | -0.561 | 0.10508 | -0.018 | -5.342
-15 | -0.572 | 0.0987 | -0.019 | -5.795
-14.5 | -0.581 | 0.09333 | -0.019 | -6.222
-14 | -0.587 | 0.08821 | -0.02 | -6.656
-13.5 | -0.591 | 0.08295 | -0.021 | -7.122
-13 | -0.59 | 0.07952 | -0.021 | -7.424
-12.5 | -0.588 | 0.07409 | -0.022 | -7.937
-12 | -0.581 | 0.06991 | -0.023 | -8.315
-11.5 | -0.571 | 0.06535 | -0.024 | -8.743
-11 | -0.56 | 0.05905 | -0.026 | -9.479
-10.5 | -0.543 | 0.05395 | -0.028 | -10.068
-10 | -0.521 | 0.05034 | -0.029 | -10.359
-9.5 | -0.591 | 0.00895 | -0.045 | -66.054
-9 | -0.557 | 0.00847 | -0.047 | -65.726
-8.5 | -0.518 | 0.00815 | -0.048 | -63.543
-8 | -0.473 | 0.00796 | -0.049 | -59.513
-7.5 | -0.425 | 0.00685 | -0.051 | -62.06
-7 | -0.374 | 0.00673 | -0.052 | -55.537
-6.5 | -0.32 | 0.00753 | -0.053 | -42.552
-6 | -0.263 | 0.00708 | -0.054 | -37.159
-5.5 | -0.204 | 0.00695 | -0.056 | -29.36
-5 | -0.144 | 0.00725 | -0.057 | -19.849
-4.5 | -0.083 | 0.00724 | -0.058 | -11.477
-4 | -0.022 | 0.00713 | -0.059 | -3.03
-3.5 | 0.04 | 0.00707 | -0.061 | 5.725
-3 | 0.103 | 0.00707 | -0.062 | 14.562
-2.5 | 0.166 | 0.00704 | -0.063 | 23.525
-2 | 0.229 | 0.00711 | -0.064 | 32.167
-1.5 | 0.292 | 0.00714 | -0.066 | 40.865
-1 | 0.356 | 0.00726 | -0.067 | 49.06
-0.5 | 0.419 | 0.00731 | -0.068 | 57.324
0 | 0.477 | 0.00751 | -0.069 | 63.44
0.5 | 0.536 | 0.00757 | -0.071 | 70.83
1 | 0.597 | 0.00754 | -0.072 | 79.204
1.5 | 0.658 | 0.00759 | -0.073 | 86.797
2 | 0.719 | 0.00636 | -0.075 | 113.015
2.5 | 0.78 | 0.00655 | -0.076 | 119.03
3 | 0.84 | 0.00673 | -0.077 | 124.949
3.5 | 0.901 | 0.00698 | -0.078 | 129.086
4 | 0.961 | 0.00723 | -0.08 | 132.861
4.5 | 1.02 | 0.00751 | -0.081 | 135.833
5 | 1.08 | 0.00801 | -0.082 | 134.81
5.5 | 1.139 | 0.00859 | -0.084 | 132.596
6 | 1.196 | 0.00909 | -0.085 | 131.585
6.5 | 1.253 | 0.00951 | -0.086 | 131.764
7 | 1.308 | 0.01045 | -0.087 | 125.146
7.5 | 1.362 | 0.01121 | -0.089 | 121.483
8 | 1.415 | 0.01169 | -0.09 | 121.029
8.5 | 1.465 | 0.01217 | -0.091 | 120.428
9 | 1.511 | 0.01268 | -0.092 | 119.096
9.5 | 1.553 | 0.01322 | -0.094 | 117.497
10 | 1.592 | 0.01377 | -0.095 | 115.581
10.5 | 1.626 | 0.01448 | -0.096 | 112.312
11 | 1.657 | 0.01541 | -0.097 | 107.535
11.5 | 1.682 | 0.01636 | -0.098 | 102.843
12 | 1.704 | 0.01706 | -0.1 | 99.842
12.5 | 1.72 | 0.01795 | -0.101 | 95.793
13 | 1.731 | 0.01881 | -0.102 | 92.009
13.5 | 1.736 | 0.0198 | -0.103 | 87.699
14 | 1.737 | 0.02083 | -0.104 | 83.367
14.5 | 1.732 | 0.02192 | -0.105 | 79.013
15 | 1.719 | 0.02316 | -0.106 | 74.213
15.5 | 1.697 | 0.02434 | -0.107 | 69.743
16 | 1.671 | 0.02576 | -0.108 | 64.853
16.5 | 1.639 | 0.02721 | -0.109 | 60.242
17 | 1.6 | 0.02891 | -0.11 | 55.345
17.5 | 1.552 | 0.03055 | -0.111 | 50.802
18 | 1.501 | 0.03246 | -0.112 | 46.23
18.5 | 1.447 | 0.03433 | -0.113 | 42.15
19 | 1.39 | 0.03753 | -0.114 | 37.03

## 148. Re 20M Mach 0.10 (2)
BIGFOIL.COM POLAR EXPORT
NACA67-717 a=0.2
NACA67-717 a=0.2 |  |  |  | Cl Max: | 1.6516 | at alpha= | 20 | deg
XFOIL ncrit=9 |  |  |  | L/D Max: | 116.265 | at alpha= | 3.5 | deg
Re: | 20000000 |  |  | Cd Min: | 0.05391 | at alpha= | 20 | deg
Mach: | 0.1 |  |  | Cl=0 at alpha= | -4.5778 | deg
|  |  |  | @ Cl=0.1, Cd= | 0.0052955
|  |  |  | @ Cl=0.4, Cd= | 0.0055905
|  |  |  | @ Cl=0.6, Cd= | 0.0059612
alpha (deg) | Cl | Cd | Cm | Cl/Cd
-20 | -1.269 | 0.027 | -0.1366 | -47
-19.5 | -1.2479 | 0.02563 | -0.1335 | -48.689
-19 | -1.2489 | 0.02306 | -0.1278 | -54.1587
-18.5 | -1.2365 | 0.0212 | -0.1231 | -58.3255
-18 | -1.2218 | 0.01943 | -0.1182 | -62.8821
-17.5 | -1.2005 | 0.01798 | -0.1139 | -66.7686
-17 | -1.1701 | 0.01699 | -0.1105 | -68.8699
-16.5 | -1.1364 | 0.01621 | -0.1075 | -70.1049
-16 | -1.104 | 0.01523 | -0.1042 | -72.4885
-15.5 | -1.0681 | 0.01433 | -0.1013 | -74.5359
-15 | -1.0304 | 0.01346 | -0.0987 | -76.5527
-14.5 | -0.9892 | 0.01274 | -0.0965 | -77.6452
-14 | -0.9463 | 0.01204 | -0.0946 | -78.5963
-13.5 | -0.9011 | 0.01138 | -0.0931 | -79.1828
-13 | -0.8542 | 0.0108 | -0.0918 | -79.0926
-12.5 | -0.8055 | 0.0102 | -0.0908 | -78.9706
-12 | -0.7557 | 0.00968 | -0.0901 | -78.0682
-11.5 | -0.7051 | 0.00921 | -0.0894 | -76.5581
-11 | -0.6519 | 0.00861 | -0.0893 | -75.7143
-10.5 | -0.5998 | 0.00819 | -0.089 | -73.2357
-10 | -0.548 | 0.00784 | -0.0885 | -69.898
-9.5 | -0.4961 | 0.00752 | -0.0881 | -65.9707
-9 | -0.444 | 0.00721 | -0.0877 | -61.5811
-8.5 | -0.3921 | 0.00689 | -0.0873 | -56.9086
-8 | -0.3407 | 0.00658 | -0.0867 | -51.7781
-7.5 | -0.2932 | 0.00601 | -0.0854 | -48.7854
-7 | -0.2446 | 0.00582 | -0.0842 | -42.0275
-6.5 | -0.1972 | 0.00568 | -0.0828 | -34.7183
-6 | -0.1476 | 0.00549 | -0.0818 | -26.8852
-5.5 | -0.0952 | 0.00536 | -0.0815 | -17.7612
-5 | -0.0429 | 0.00527 | -0.0811 | -8.1404
-4.5 | 0.0079 | 0.00527 | -0.0805 | 1.4991
-4 | 0.0577 | 0.00527 | -0.0796 | 10.9488
-3.5 | 0.1075 | 0.0053 | -0.0788 | 20.283
-3 | 0.1566 | 0.00534 | -0.0779 | 29.3258
-2.5 | 0.2068 | 0.0054 | -0.0772 | 38.2963
-2 | 0.257 | 0.00545 | -0.0765 | 47.156
-1.5 | 0.3082 | 0.00548 | -0.076 | 56.2409
-1 | 0.3576 | 0.00553 | -0.0752 | 64.6655
-0.5 | 0.4067 | 0.0056 | -0.0743 | 72.625
0 | 0.4544 | 0.00566 | -0.0731 | 80.2827
0.5 | 0.4987 | 0.00575 | -0.0712 | 86.7304
1 | 0.5415 | 0.0058 | -0.069 | 93.3621
1.5 | 0.5651 | 0.00579 | -0.0625 | 97.5993
2 | 0.5962 | 0.00594 | -0.0579 | 100.3704
2.5 | 0.6321 | 0.00614 | -0.0544 | 102.9479
3 | 0.6402 | 0.00551 | -0.0455 | 116.1887
3.5 | 0.6662 | 0.00573 | -0.0402 | 116.2653
4 | 0.7019 | 0.00612 | -0.0369 | 114.6895
4.5 | 0.7426 | 0.00649 | -0.0347 | 114.4222
5 | 0.7775 | 0.007 | -0.0315 | 111.0714
5.5 | 0.8102 | 0.00757 | -0.0279 | 107.0277
6 | 0.8468 | 0.0081 | -0.0252 | 104.5432
6.5 | 0.8777 | 0.0088 | -0.0216 | 99.7386
7 | 0.9115 | 0.00949 | -0.0186 | 96.0485
7.5 | 0.941 | 0.01032 | -0.0149 | 91.1822
8 | 0.9763 | 0.01102 | -0.0124 | 88.5935
8.5 | 1.0108 | 0.01176 | -0.0098 | 85.9524
9 | 1.0408 | 0.01267 | -0.0065 | 82.1468
9.5 | 1.0692 | 0.01369 | -0.0032 | 78.1008
10 | 1.1031 | 0.01455 | -0.0008 | 75.8144
10.5 | 1.1412 | 0.01528 | 0.0007 | 74.6859
11 | 1.1727 | 0.01629 | 0.0032 | 71.989
11.5 | 1.209 | 0.01713 | 0.0049 | 70.5779
12 | 1.2419 | 0.01812 | 0.007 | 68.5375
13 | 1.3076 | 0.02021 | 0.0108 | 64.7006
13.5 | 1.3397 | 0.02135 | 0.0126 | 62.7494
14 | 1.3668 | 0.02272 | 0.015 | 60.1585
14.5 | 1.3939 | 0.02421 | 0.0172 | 57.5754
15 | 1.4163 | 0.02598 | 0.0198 | 54.515
15.5 | 1.4346 | 0.02808 | 0.0227 | 51.0897
16 | 1.4618 | 0.02973 | 0.0243 | 49.1692
16.5 | 1.4838 | 0.03177 | 0.0262 | 46.7044
17 | 1.5 | 0.03429 | 0.0285 | 43.7445
17.5 | 1.5208 | 0.03654 | 0.0301 | 41.6201
18 | 1.5406 | 0.03888 | 0.0317 | 39.6245
18.5 | 1.5538 | 0.04155 | 0.034 | 37.3959
19 | 1.5911 | 0.04499 | 0.0299 | 35.3656
19.5 | 1.6228 | 0.04942 | 0.0255 | 32.8369
20 | 1.6516 | 0.05391 | 0.0216 | 30.6362

## 149. Re 20M Mach 0.25 (1)
BIGFOIL.COM POLAR EXPORT
NACA67-717 a=0.2
NACA67-717 a=0.2 |  |  |  | Cl Max: | 1.698 | at alpha= | 12.5 | deg
JavaFoil+Calcfoil stall+Eppler ext transition |  |  |  | L/D Max: | 134.252 | at alpha= | 4.5 | deg
Re: | 20000000 |  |  | Cd Min: | 0.00635 | at alpha= | -6.5 | deg
Mach: | 0.25 |  |  | Cl=0 at alpha= | -3.8281 | deg
|  |  |  | @ Cl=0.1, Cd= | 0.0072
|  |  |  | @ Cl=0.4, Cd= | 0.0074119
|  |  |  | @ Cl=0.6, Cd= | 0.0077662
alpha (deg) | Cl | Cd | Cm | Cl/Cd
-16 | -0.219 | 0.12262 | -0.016 | -1.785
-15.5 | -0.273 | 0.11504 | -0.017 | -2.376
-15 | -0.32 | 0.1081 | -0.018 | -2.963
-14.5 | -0.362 | 0.10292 | -0.018 | -3.517
-14 | -0.399 | 0.09606 | -0.019 | -4.154
-13.5 | -0.431 | 0.08973 | -0.02 | -4.806
-13 | -0.458 | 0.08472 | -0.021 | -5.409
-12.5 | -0.479 | 0.07902 | -0.022 | -6.066
-12 | -0.495 | 0.07438 | -0.023 | -6.65
-11.5 | -0.503 | 0.06981 | -0.023 | -7.211
-11 | -0.506 | 0.06507 | -0.025 | -7.774
-10.5 | -0.502 | 0.06104 | -0.026 | -8.22
-10 | -0.492 | 0.0566 | -0.027 | -8.685
-9.5 | -0.477 | 0.05077 | -0.029 | -9.393
-9 | -0.456 | 0.04587 | -0.032 | -9.943
-8.5 | -0.432 | 0.03984 | -0.035 | -10.841
-8 | -0.473 | 0.00831 | -0.051 | -56.985
-7.5 | -0.429 | 0.00806 | -0.052 | -53.161
-7 | -0.379 | 0.00788 | -0.053 | -48.081
-6.5 | -0.325 | 0.00635 | -0.054 | -51.221
-6 | -0.268 | 0.00645 | -0.056 | -41.505
-5.5 | -0.208 | 0.00684 | -0.057 | -30.403
-5 | -0.147 | 0.00746 | -0.058 | -19.759
-4.5 | -0.085 | 0.0074 | -0.06 | -11.518
-4 | -0.022 | 0.00727 | -0.061 | -3.045
-3.5 | 0.042 | 0.0072 | -0.062 | 5.767
-3 | 0.106 | 0.0072 | -0.063 | 14.67
-2.5 | 0.17 | 0.00716 | -0.065 | 23.768
-2 | 0.235 | 0.00723 | -0.066 | 32.486
-1.5 | 0.3 | 0.00726 | -0.067 | 41.279
-1 | 0.366 | 0.00738 | -0.069 | 49.581
-0.5 | 0.43 | 0.00744 | -0.07 | 57.854
0 | 0.489 | 0.00767 | -0.071 | 63.779
0.5 | 0.55 | 0.00779 | -0.073 | 70.618
1 | 0.613 | 0.00776 | -0.074 | 78.947
1.5 | 0.676 | 0.00776 | -0.075 | 87.105
2 | 0.738 | 0.00654 | -0.077 | 112.848
2.5 | 0.8 | 0.00674 | -0.078 | 118.696
3 | 0.862 | 0.00695 | -0.079 | 124.023
3.5 | 0.924 | 0.00722 | -0.081 | 127.933
4 | 0.986 | 0.00749 | -0.082 | 131.494
4.5 | 1.047 | 0.0078 | -0.083 | 134.252
5 | 1.108 | 0.00834 | -0.084 | 132.846
5.5 | 1.168 | 0.00897 | -0.086 | 130.177
6 | 1.227 | 0.00951 | -0.087 | 129.015
6.5 | 1.284 | 0.00996 | -0.088 | 128.923
7 | 1.34 | 0.01098 | -0.09 | 121.972
7.5 | 1.394 | 0.01182 | -0.091 | 117.986
8 | 1.448 | 0.01233 | -0.092 | 117.419
8.5 | 1.498 | 0.01287 | -0.093 | 116.439
9 | 1.542 | 0.01344 | -0.095 | 114.704
9.5 | 1.582 | 0.01407 | -0.096 | 112.422
10 | 1.617 | 0.01468 | -0.097 | 110.128
10.5 | 1.646 | 0.01561 | -0.098 | 105.46
11 | 1.67 | 0.01661 | -0.1 | 100.568
11.5 | 1.687 | 0.01772 | -0.101 | 95.176
12 | 1.696 | 0.0187 | -0.102 | 90.721
12.5 | 1.698 | 0.01973 | -0.103 | 86.096
13 | 1.692 | 0.02084 | -0.104 | 81.208
13.5 | 1.678 | 0.02208 | -0.106 | 75.99
14 | 1.655 | 0.02326 | -0.107 | 71.134
14.5 | 1.623 | 0.02472 | -0.108 | 65.641
15 | 1.577 | 0.02623 | -0.109 | 60.124
15.5 | 1.518 | 0.02802 | -0.11 | 54.178
16 | 1.45 | 0.03006 | -0.111 | 48.243
16.5 | 1.374 | 0.03215 | -0.112 | 42.736
17 | 1.285 | 0.0347 | -0.113 | 37.024
17.5 | 1.18 | 0.03906 | -0.113 | 30.203

## 150. Re 20M Mach 0.25 (2)
BIGFOIL.COM POLAR EXPORT
NACA67-717 a=0.2
NACA67-717 a=0.2 |  |  |  | Cl Max: | 1.6056 | at alpha= | 20 | deg
XFOIL ncrit=9 |  |  |  | L/D Max: | 111.514 | at alpha= | 3.5 | deg
Re: | 20000000 |  |  | Cd Min: | 0.1597 | at alpha= | -19.5 | deg
Mach: | 0.25 |  |  | Cl=0 at alpha= | -4.6956 | deg
|  |  |  | @ Cl=0.1, Cd= | 0.0053017
|  |  |  | @ Cl=0.4, Cd= | 0.0056469
|  |  |  | @ Cl=0.6, Cd= | 0.0063019
alpha (deg) | Cl | Cd | Cm | Cl/Cd
-19.5 | -0.3036 | 0.1597 | -0.0932 | -1.9011
-19 | -0.2923 | 0.15258 | -0.0976 | -1.9157
-18.5 | -0.2799 | 0.14582 | -0.1019 | -1.9195
-17.5 | -0.2821 | 0.12706 | -0.1122 | -2.2202
-17 | -0.2747 | 0.11987 | -0.1166 | -2.2916
-16.5 | -0.2705 | 0.11225 | -0.1211 | -2.4098
-15 | -0.9135 | 0.02562 | -0.1353 | -35.6557
-14.5 | -0.9568 | 0.02031 | -0.1229 | -47.1098
-14 | -0.9536 | 0.01723 | -0.1148 | -55.3453
-13.5 | -0.9292 | 0.01505 | -0.109 | -61.7409
-13 | -0.8907 | 0.01357 | -0.1051 | -65.6374
-12.5 | -0.8441 | 0.0121 | -0.1025 | -69.7603
-12 | -0.7913 | 0.01103 | -0.1009 | -71.7407
-11.5 | -0.7367 | 0.01029 | -0.0995 | -71.5938
-11 | -0.6791 | 0.00953 | -0.0989 | -71.2592
-10.5 | -0.621 | 0.00891 | -0.0983 | -69.697
-10 | -0.5622 | 0.00832 | -0.098 | -67.5721
-9.5 | -0.5056 | 0.00793 | -0.0973 | -63.7579
-9 | -0.4485 | 0.00752 | -0.0968 | -59.641
-8.5 | -0.3921 | 0.00716 | -0.0963 | -54.7626
-8 | -0.3366 | 0.00685 | -0.0956 | -49.1387
-7.5 | -0.2821 | 0.00649 | -0.0948 | -43.4669
-7 | -0.2311 | 0.006 | -0.0935 | -38.5167
-6.5 | -0.179 | 0.00574 | -0.0923 | -31.1847
-6 | -0.1287 | 0.00552 | -0.0908 | -23.3152
-5.5 | -0.081 | 0.00539 | -0.0888 | -15.0278
-5 | -0.0319 | 0.00531 | -0.0871 | -6.0075
-4.5 | 0.0205 | 0.00527 | -0.0862 | 3.8899
-4 | 0.0703 | 0.00529 | -0.0848 | 13.2892
-3.5 | 0.1209 | 0.00531 | -0.0837 | 22.7684
-3 | 0.1703 | 0.00534 | -0.0823 | 31.8914
-2.5 | 0.2202 | 0.00542 | -0.0811 | 40.6273
-2 | 0.2691 | 0.0055 | -0.0797 | 48.9273
-1.5 | 0.3207 | 0.00554 | -0.0789 | 57.8881
-1 | 0.3701 | 0.00559 | -0.0776 | 66.2075
-0.5 | 0.4174 | 0.00568 | -0.076 | 73.4859
0 | 0.464 | 0.00574 | -0.0741 | 80.8362
0.5 | 0.5036 | 0.00584 | -0.0708 | 86.2329
1 | 0.5209 | 0.00589 | -0.0626 | 88.438
1.5 | 0.5552 | 0.00607 | -0.0583 | 91.4662
2 | 0.5922 | 0.00626 | -0.0546 | 94.6006
2.5 | 0.6313 | 0.00647 | -0.0515 | 97.5734
3.5 | 0.6702 | 0.00601 | -0.0377 | 111.5141
4 | 0.7021 | 0.00654 | -0.0334 | 107.3547
4.5 | 0.7432 | 0.00694 | -0.0309 | 107.0893
5 | 0.7818 | 0.00744 | -0.0281 | 105.0806
5.5 | 0.8167 | 0.00802 | -0.0246 | 101.8329
6 | 0.8547 | 0.00857 | -0.0218 | 99.7316
7.5 | 0.9457 | 0.01116 | -0.0099 | 84.7401
8 | 0.9842 | 0.01187 | -0.0076 | 82.9149
8.5 | 1.0181 | 0.01273 | -0.0046 | 79.9764
9 | 1.0474 | 0.0138 | -0.0009 | 75.8986
9.5 | 1.0747 | 0.01498 | 0.003 | 71.7423
10 | 1.1087 | 0.01598 | 0.0057 | 69.3805
10.5 | 1.1481 | 0.01681 | 0.0075 | 68.2986
11.5 | 1.2173 | 0.01895 | 0.0122 | 64.2375
12 | 1.2493 | 0.02019 | 0.0148 | 61.8772
12.5 | 1.2859 | 0.02128 | 0.0167 | 60.4276
13 | 1.3147 | 0.02276 | 0.0195 | 57.7636
13.5 | 1.3502 | 0.02396 | 0.0213 | 56.3523
14 | 1.3714 | 0.02597 | 0.0246 | 52.8071
14.5 | 1.3959 | 0.0279 | 0.0274 | 50.0323
15 | 1.4184 | 0.03003 | 0.0301 | 47.2328
15.5 | 1.4353 | 0.03263 | 0.0331 | 43.9871
16 | 1.4648 | 0.03455 | 0.0346 | 42.3965
16.5 | 1.4833 | 0.03724 | 0.0369 | 39.8308
17 | 1.4992 | 0.04031 | 0.039 | 37.1918
17.5 | 1.5119 | 0.0437 | 0.0411 | 34.5973
18 | 1.5333 | 0.04651 | 0.0423 | 32.9671
18.5 | 1.5437 | 0.05024 | 0.044 | 30.7265
19 | 1.5567 | 0.05472 | 0.0437 | 28.4485
19.5 | 1.5845 | 0.06018 | 0.0391 | 26.3293
20 | 1.6056 | 0.06615 | 0.035 | 24.2721

## 151. Re 20M Mach 0.50 (1)
BIGFOIL.COM POLAR EXPORT
NACA67-717 a=0.2
NACA67-717 a=0.2 |  |  |  | Cl Max: | 1.64 | at alpha= | 9 | deg
JavaFoil+Calcfoil stall+Eppler ext transition |  |  |  | L/D Max: | 126.509 | at alpha= | 4.5 | deg
Re: | 20000000 |  |  | Cd Min: | 0.00712 | at alpha= | -1 | deg
Mach: | 0.5 |  |  | Cl=0 at alpha= | -3.8286 | deg
|  |  |  | @ Cl=0.1, Cd= | 0.00756
|  |  |  | @ Cl=0.4, Cd= | 0.0071787
|  |  |  | @ Cl=0.6, Cd= | 0.0077983
alpha (deg) | Cl | Cd | Cm | Cl/Cd
-20 | -0.921 | 0.18732 | -0.016 | -4.915
-19.5 | -0.893 | 0.16947 | -0.016 | -5.268
-19 | -0.865 | 0.15983 | -0.017 | -5.411
-18.5 | -0.836 | 0.15599 | -0.017 | -5.362
-18 | -0.808 | 0.15155 | -0.018 | -5.33
-17.5 | -0.779 | 0.14472 | -0.018 | -5.385
-17 | -0.751 | 0.13271 | -0.019 | -5.662
-16.5 | -0.723 | 0.12572 | -0.02 | -5.754
-16 | -0.695 | 0.11776 | -0.02 | -5.905
-15.5 | -0.666 | 0.11458 | -0.021 | -5.814
-15 | -0.638 | 0.10718 | -0.021 | -5.952
-14.5 | -0.609 | 0.10404 | -0.022 | -5.857
-14 | -0.582 | 0.09473 | -0.023 | -6.138
-13.5 | -0.553 | 0.08759 | -0.023 | -6.317
-13 | -0.526 | 0.08154 | -0.025 | -6.446
-12.5 | -0.497 | 0.0765 | -0.025 | -6.503
-12 | -0.47 | 0.0702 | -0.027 | -6.693
-11.5 | -0.438 | 0.07702 | -0.024 | -5.686
-11 | -0.41 | 0.07222 | -0.025 | -5.671
-10.5 | -0.382 | 0.06428 | -0.027 | -5.941
-10 | -0.354 | 0.05928 | -0.028 | -5.97
-9.5 | -0.326 | 0.05433 | -0.031 | -6.006
-9 | -0.295 | 0.06107 | -0.027 | -4.833
-8.5 | -0.267 | 0.0542 | -0.029 | -4.93
-8 | -0.238 | 0.05289 | -0.029 | -4.508
-7.5 | -0.21 | 0.05049 | -0.029 | -4.155
-7 | -0.277 | 0.04546 | -0.032 | -6.104
-6.5 | -0.269 | 0.04129 | -0.034 | -6.504
-6 | -0.28 | 0.00812 | -0.062 | -34.466
-5.5 | -0.222 | 0.00825 | -0.063 | -26.875
-5 | -0.159 | 0.00785 | -0.064 | -20.267
-4.5 | -0.093 | 0.00778 | -0.066 | -11.929
-4 | -0.024 | 0.00765 | -0.067 | -3.179
-3.5 | 0.046 | 0.00756 | -0.069 | 6.054
-3 | 0.117 | 0.00756 | -0.07 | 15.463
-2.5 | 0.189 | 0.00751 | -0.072 | 25.13
-2 | 0.261 | 0.00758 | -0.073 | 34.424
-1.5 | 0.333 | 0.00767 | -0.075 | 43.444
-1 | 0.408 | 0.00712 | -0.076 | 57.268
-0.5 | 0.48 | 0.00727 | -0.078 | 65.959
0 | 0.545 | 0.00759 | -0.079 | 71.759
0.5 | 0.611 | 0.00784 | -0.081 | 77.962
1 | 0.681 | 0.00816 | -0.082 | 83.503
1.5 | 0.751 | 0.00828 | -0.084 | 90.641
2 | 0.82 | 0.00749 | -0.085 | 109.433
2.5 | 0.889 | 0.00775 | -0.087 | 114.698
3 | 0.957 | 0.00801 | -0.088 | 119.485
3.5 | 1.026 | 0.00839 | -0.09 | 122.273
4 | 1.093 | 0.00877 | -0.091 | 124.656
4.5 | 1.161 | 0.00918 | -0.093 | 126.509
5 | 1.227 | 0.00998 | -0.094 | 122.952
5.5 | 1.294 | 0.0109 | -0.095 | 118.639
6 | 1.357 | 0.01162 | -0.097 | 116.82
6.5 | 1.417 | 0.01229 | -0.098 | 115.347
7 | 1.474 | 0.01395 | -0.1 | 105.646
7.5 | 1.528 | 0.01492 | -0.101 | 102.427
8 | 1.578 | 0.0158 | -0.102 | 99.903
8.5 | 1.62 | 0.01675 | -0.104 | 96.732
9 | 1.64 | 0.01779 | -0.105 | 92.169
9.5 | 1.634 | 0.0192 | -0.107 | 85.116
10 | 1.584 | 0.02168 | -0.108 | 73.054
10.5 | 1.409 | 0.02403 | -0.109 | 58.635
11 | 0.993 | 0.02714 | -0.11 | 36.593
11.5 | 1.022 | 0.03016 | -0.111 | 33.885
12 | 1.054 | 0.03081 | -0.112 | 34.193
12.5 | 1.087 | 0.03018 | -0.114 | 36
13 | 1.115 | 0.03424 | -0.115 | 32.551
13.5 | 1.14 | 0.03837 | -0.116 | 29.717
14 | 1.166 | 0.0431 | -0.116 | 27.06

## 152. Re 20M Mach 0.50 (2)
BIGFOIL.COM POLAR EXPORT
NACA67-717 a=0.2
NACA67-717 a=0.2 |  |  |  | Cl Max: | 1.4694 | at alpha= | 16.5 | deg
XFOIL ncrit=9 |  |  |  | L/D Max: | 82.9288 | at alpha= | 4 | deg
Re: | 20000000 |  |  | Cd Min: | 0.06596 | at alpha= | 16.5 | deg
Mach: | 0.5 |  |  | Cl=0 at alpha= | -99 | deg
|  |  |  | @ Cl=0.1, Cd= | 0.00656
|  |  |  | @ Cl=0.4, Cd= | 0.00656
|  |  |  | @ Cl=0.6, Cd= | 0.0082725
alpha (deg) | Cl | Cd | Cm | Cl/Cd
0 | 0.4253 | 0.00656 | -0.0616 | 64.8323
0.5 | 0.4593 | 0.00694 | -0.0558 | 66.1816
1 | 0.4952 | 0.00734 | -0.0505 | 67.4659
1.5 | 0.5372 | 0.00768 | -0.0465 | 69.9479
2 | 0.5787 | 0.00806 | -0.0425 | 71.799
2.5 | 0.6188 | 0.00846 | -0.0382 | 73.1442
3 | 0.6625 | 0.0088 | -0.0347 | 75.2841
3.5 | 0.7033 | 0.00929 | -0.0308 | 75.7051
4 | 0.7107 | 0.00857 | -0.0199 | 82.9288
4.5 | 0.7526 | 0.00925 | -0.0162 | 81.3622
5 | 0.7956 | 0.00993 | -0.0128 | 80.1208
5.5 | 0.8389 | 0.0107 | -0.0095 | 78.4019
6 | 0.8867 | 0.01132 | -0.0068 | 78.3304
6.5 | 0.923 | 0.01233 | -0.0023 | 74.8581
7 | 0.9629 | 0.01328 | 0.0015 | 72.5075
7.5 | 0.991 | 0.01467 | 0.007 | 67.5528
8 | 1.0293 | 0.01582 | 0.0109 | 65.0632
8.5 | 1.0559 | 0.01747 | 0.0164 | 60.4408
9 | 1.0931 | 0.01883 | 0.0202 | 58.051
10 | 1.1365 | 0.0231 | 0.0314 | 49.1991
10.5 | 1.1727 | 0.02486 | 0.0349 | 47.1722
11 | 1.2078 | 0.02678 | 0.0385 | 45.1008
11.5 | 1.2453 | 0.02872 | 0.0417 | 43.36
12 | 1.2818 | 0.03082 | 0.0449 | 41.5899
12.5 | 1.3152 | 0.03321 | 0.0482 | 39.6025
13 | 1.3453 | 0.03591 | 0.0516 | 37.4631
13.5 | 1.3773 | 0.03864 | 0.0547 | 35.6444
14 | 1.3919 | 0.04263 | 0.0582 | 32.6507
14.5 | 1.4135 | 0.04636 | 0.0612 | 30.4896
15 | 1.432 | 0.05054 | 0.0638 | 28.334
15.5 | 1.4496 | 0.05501 | 0.066 | 26.3516
16 | 1.4657 | 0.05987 | 0.0677 | 24.4814
16.5 | 1.4694 | 0.06596 | 0.0691 | 22.2771