## index
index | Re | Mach | Datasource
1 | 50000 | 0 | JavaFoil+Calcfoil stall+Eppler ext transition
2 | 50000 | 0 | XFOIL ncrit=9
3 | 50000 | 0.1 | JavaFoil+Calcfoil stall+Eppler ext transition
4 | 50000 | 0.1 | XFOIL ncrit=9
5 | 50000 | 0.25 | JavaFoil+Calcfoil stall+Eppler ext transition
6 | 50000 | 0.25 | XFOIL ncrit=9
7 | 50000 | 0.5 | JavaFoil+Calcfoil stall+Eppler ext transition
8 | 50000 | 0.5 | XFOIL ncrit=9
9 | 100000 | 0 | JavaFoil+Calcfoil stall+Eppler ext transition
10 | 100000 | 0 | XFOIL ncrit=9
11 | 100000 | 0.1 | JavaFoil+Calcfoil stall+Eppler ext transition
12 | 100000 | 0.1 | XFOIL ncrit=9
13 | 100000 | 0.25 | JavaFoil+Calcfoil stall+Eppler ext transition
14 | 100000 | 0.25 | XFOIL ncrit=9
15 | 100000 | 0.5 | JavaFoil+Calcfoil stall+Eppler ext transition
16 | 100000 | 0.5 | XFOIL ncrit=9
17 | 250000 | 0 | JavaFoil+Calcfoil stall+Eppler ext transition
18 | 250000 | 0 | XFOIL ncrit=9
19 | 250000 | 0.1 | JavaFoil+Calcfoil stall+Eppler ext transition
20 | 250000 | 0.1 | XFOIL ncrit=9
21 | 250000 | 0.25 | JavaFoil+Calcfoil stall+Eppler ext transition
22 | 250000 | 0.25 | XFOIL ncrit=9
23 | 250000 | 0.5 | JavaFoil+Calcfoil stall+Eppler ext transition
24 | 250000 | 0.5 | XFOIL ncrit=9
25 | 500000 | 0 | JavaFoil+Calcfoil stall+Eppler ext transition
26 | 500000 | 0 | XFOIL ncrit=9
27 | 500000 | 0.1 | JavaFoil+Calcfoil stall+Eppler ext transition
28 | 500000 | 0.1 | XFOIL ncrit=9
29 | 500000 | 0.25 | JavaFoil+Calcfoil stall+Eppler ext transition
30 | 500000 | 0.25 | XFOIL ncrit=9
31 | 500000 | 0.5 | JavaFoil+Calcfoil stall+Eppler ext transition
32 | 500000 | 0.5 | XFOIL ncrit=9
33 | 750000 | 0 | JavaFoil+Calcfoil stall+Eppler ext transition
34 | 750000 | 0 | XFOIL ncrit=9
35 | 750000 | 0.1 | JavaFoil+Calcfoil stall+Eppler ext transition
36 | 750000 | 0.1 | XFOIL ncrit=9
37 | 750000 | 0.25 | JavaFoil+Calcfoil stall+Eppler ext transition
38 | 750000 | 0.25 | XFOIL ncrit=9
39 | 750000 | 0.5 | JavaFoil+Calcfoil stall+Eppler ext transition
40 | 750000 | 0.5 | XFOIL ncrit=9
41 | 1000000 | 0 | JavaFoil+Calcfoil stall+Eppler ext transition
42 | 1000000 | 0 | XFOIL ncrit=9
43 | 1000000 | 0.1 | JavaFoil+Calcfoil stall+Eppler ext transition
44 | 1000000 | 0.1 | XFOIL ncrit=9
45 | 1000000 | 0.25 | JavaFoil+Calcfoil stall+Eppler ext transition
46 | 1000000 | 0.25 | XFOIL ncrit=9
47 | 1000000 | 0.5 | JavaFoil+Calcfoil stall+Eppler ext transition
48 | 1000000 | 0.5 | XFOIL ncrit=9
49 | 2000000 | 0 | JavaFoil+Calcfoil stall+Eppler ext transition
50 | 2000000 | 0 | XFOIL ncrit=9
51 | 2000000 | 0.1 | JavaFoil+Calcfoil stall+Eppler ext transition
52 | 2000000 | 0.1 | XFOIL ncrit=9
53 | 2000000 | 0.25 | JavaFoil+Calcfoil stall+Eppler ext transition
54 | 2000000 | 0.25 | XFOIL ncrit=9
55 | 2000000 | 0.5 | JavaFoil+Calcfoil stall+Eppler ext transition
56 | 2000000 | 0.5 | XFOIL ncrit=9
57 | 3000000 | 0 | JavaFoil+Calcfoil stall+Eppler ext transition
58 | 3000000 | 0 | XFOIL ncrit=9
59 | 3000000 | 0.1 | JavaFoil+Calcfoil stall+Eppler ext transition
60 | 3000000 | 0.1 | XFOIL ncrit=9
61 | 3000000 | 0.25 | JavaFoil+Calcfoil stall+Eppler ext transition
62 | 3000000 | 0.25 | XFOIL ncrit=9
63 | 3000000 | 0.5 | JavaFoil+Calcfoil stall+Eppler ext transition
64 | 3000000 | 0.5 | XFOIL ncrit=9
65 | 4000000 | 0 | JavaFoil+Calcfoil stall+Eppler ext transition
66 | 4000000 | 0 | XFOIL ncrit=9
67 | 4000000 | 0.1 | JavaFoil+Calcfoil stall+Eppler ext transition
68 | 4000000 | 0.1 | XFOIL ncrit=9
69 | 4000000 | 0.25 | JavaFoil+Calcfoil stall+Eppler ext transition
70 | 4000000 | 0.25 | XFOIL ncrit=9
71 | 4000000 | 0.5 | JavaFoil+Calcfoil stall+Eppler ext transition
72 | 4000000 | 0.5 | XFOIL ncrit=9
73 | 5000000 | 0 | JavaFoil+Calcfoil stall+Eppler ext transition
74 | 5000000 | 0 | XFOIL ncrit=9
75 | 5000000 | 0.1 | JavaFoil+Calcfoil stall+Eppler ext transition
76 | 5000000 | 0.1 | XFOIL ncrit=9
77 | 5000000 | 0.25 | JavaFoil+Calcfoil stall+Eppler ext transition
78 | 5000000 | 0.25 | XFOIL ncrit=9
79 | 5000000 | 0.5 | JavaFoil+Calcfoil stall+Eppler ext transition
80 | 5000000 | 0.5 | XFOIL ncrit=9
81 | 6000000 | 0 | JavaFoil+Calcfoil stall+Eppler ext transition
82 | 6000000 | 0 | XFOIL ncrit=9
83 | 6000000 | 0.1 | JavaFoil+Calcfoil stall+Eppler ext transition
84 | 6000000 | 0.1 | XFOIL ncrit=9
85 | 6000000 | 0.25 | JavaFoil+Calcfoil stall+Eppler ext transition
86 | 6000000 | 0.25 | XFOIL ncrit=9
87 | 6000000 | 0.5 | JavaFoil+Calcfoil stall+Eppler ext transition
88 | 6000000 | 0.5 | XFOIL ncrit=9
89 | 7000000 | 0 | JavaFoil+Calcfoil stall+Eppler ext transition
90 | 7000000 | 0 | XFOIL ncrit=9
91 | 7000000 | 0.1 | JavaFoil+Calcfoil stall+Eppler ext transition
92 | 7000000 | 0.1 | XFOIL ncrit=9
93 | 7000000 | 0.25 | JavaFoil+Calcfoil stall+Eppler ext transition
94 | 7000000 | 0.25 | XFOIL ncrit=9
95 | 7000000 | 0.5 | JavaFoil+Calcfoil stall+Eppler ext transition
96 | 7000000 | 0.5 | XFOIL ncrit=9
97 | 8000000 | 0 | JavaFoil+Calcfoil stall+Eppler ext transition
98 | 8000000 | 0 | XFOIL ncrit=9
99 | 8000000 | 0.1 | JavaFoil+Calcfoil stall+Eppler ext transition
100 | 8000000 | 0.1 | XFOIL ncrit=9
101 | 8000000 | 0.25 | JavaFoil+Calcfoil stall+Eppler ext transition
102 | 8000000 | 0.25 | XFOIL ncrit=9
103 | 8000000 | 0.5 | JavaFoil+Calcfoil stall+Eppler ext transition
104 | 8000000 | 0.5 | XFOIL ncrit=9
105 | 10000000 | 0 | JavaFoil+Calcfoil stall+Eppler ext transition
106 | 10000000 | 0 | XFOIL ncrit=9
107 | 10000000 | 0.1 | JavaFoil+Calcfoil stall+Eppler ext transition
108 | 10000000 | 0.1 | XFOIL ncrit=9
109 | 10000000 | 0.25 | JavaFoil+Calcfoil stall+Eppler ext transition
110 | 10000000 | 0.25 | XFOIL ncrit=9
111 | 10000000 | 0.5 | JavaFoil+Calcfoil stall+Eppler ext transition
112 | 10000000 | 0.5 | XFOIL ncrit=9
113 | 12000000 | 0 | JavaFoil+Calcfoil stall+Eppler ext transition
114 | 12000000 | 0 | XFOIL ncrit=9
115 | 12000000 | 0.1 | JavaFoil+Calcfoil stall+Eppler ext transition
116 | 12000000 | 0.1 | XFOIL ncrit=9
117 | 12000000 | 0.25 | JavaFoil+Calcfoil stall+Eppler ext transition
118 | 12000000 | 0.25 | XFOIL ncrit=9
119 | 12000000 | 0.5 | JavaFoil+Calcfoil stall+Eppler ext transition
120 | 12000000 | 0.5 | XFOIL ncrit=9
121 | 14000000 | 0 | JavaFoil+Calcfoil stall+Eppler ext transition
122 | 14000000 | 0 | XFOIL ncrit=9
123 | 14000000 | 0.1 | JavaFoil+Calcfoil stall+Eppler ext transition
124 | 14000000 | 0.1 | XFOIL ncrit=9
125 | 14000000 | 0.25 | JavaFoil+Calcfoil stall+Eppler ext transition
126 | 14000000 | 0.25 | XFOIL ncrit=9
127 | 14000000 | 0.5 | JavaFoil+Calcfoil stall+Eppler ext transition
128 | 14000000 | 0.5 | XFOIL ncrit=9
129 | 16000000 | 0 | JavaFoil+Calcfoil stall+Eppler ext transition
130 | 16000000 | 0 | XFOIL ncrit=9
131 | 16000000 | 0.1 | JavaFoil+Calcfoil stall+Eppler ext transition
132 | 16000000 | 0.1 | XFOIL ncrit=9
133 | 16000000 | 0.25 | JavaFoil+Calcfoil stall+Eppler ext transition
134 | 16000000 | 0.25 | XFOIL ncrit=9
135 | 16000000 | 0.5 | JavaFoil+Calcfoil stall+Eppler ext transition
136 | 16000000 | 0.5 | XFOIL ncrit=9
137 | 18000000 | 0 | JavaFoil+Calcfoil stall+Eppler ext transition
138 | 18000000 | 0 | XFOIL ncrit=9
139 | 18000000 | 0.1 | JavaFoil+Calcfoil stall+Eppler ext transition
140 | 18000000 | 0.1 | XFOIL ncrit=9
141 | 18000000 | 0.25 | JavaFoil+Calcfoil stall+Eppler ext transition
142 | 18000000 | 0.25 | XFOIL ncrit=9
143 | 18000000 | 0.5 | JavaFoil+Calcfoil stall+Eppler ext transition
144 | 18000000 | 0.5 | XFOIL ncrit=9
145 | 20000000 | 0 | JavaFoil+Calcfoil stall+Eppler ext transition
146 | 20000000 | 0 | XFOIL ncrit=9
147 | 20000000 | 0.1 | JavaFoil+Calcfoil stall+Eppler ext transition
148 | 20000000 | 0.1 | XFOIL ncrit=9
149 | 20000000 | 0.25 | JavaFoil+Calcfoil stall+Eppler ext transition
150 | 20000000 | 0.25 | XFOIL ncrit=9
151 | 20000000 | 0.5 | JavaFoil+Calcfoil stall+Eppler ext transition
152 | 20000000 | 0.5 | XFOIL ncrit=9

## 1. Re 50k Mach 0.00 (1)
BIGFOIL.COM POLAR EXPORT
NACA65-119 a=0.2
NACA65-119 a=0.2 |  |  |  | Cl Max: | 1.201 | at alpha= | 16 | deg
JavaFoil+Calcfoil stall+Eppler ext transition |  |  |  | L/D Max: | 29.536 | at alpha= | 7.5 | deg
Re: | 50000 |  |  | Cd Min: | 0.02206 | at alpha= | -0.5 | deg
Mach: | 0 |  |  | Cl=0 at alpha= | -0.55085 | deg
|  |  |  | @ Cl=0.1, Cd= | 0.022496
|  |  |  | @ Cl=0.4, Cd= | 0.024389
|  |  |  | @ Cl=0.6, Cd= | 0.02675
alpha (deg) | Cl | Cd | Cm | Cl/Cd
-20 | -1.051 | 0.27279 | 0.012 | -3.853
-19.5 | -1.065 | 0.2555 | 0.012 | -4.168
-19 | -1.078 | 0.24486 | 0.011 | -4.401
-18.5 | -1.089 | 0.23146 | 0.011 | -4.703
-18 | -1.097 | 0.21549 | 0.011 | -5.092
-17.5 | -1.104 | 0.20503 | 0.01 | -5.385
-17 | -1.109 | 0.19118 | 0.01 | -5.799
-16.5 | -1.111 | 0.18329 | 0.01 | -6.059
-16 | -1.11 | 0.17196 | 0.01 | -6.455
-15.5 | -1.106 | 0.15963 | 0.009 | -6.93
-15 | -1.1 | 0.15175 | 0.009 | -7.251
-14.5 | -1.091 | 0.14158 | 0.009 | -7.708
-14 | -1.079 | 0.1347 | 0.008 | -8.012
-13.5 | -1.064 | 0.12382 | 0.008 | -8.593
-13 | -1.046 | 0.11662 | 0.007 | -8.969
-12.5 | -1.025 | 0.10778 | 0.007 | -9.509
-12 | -1 | 0.10271 | 0.007 | -9.734
-11.5 | -0.971 | 0.09513 | 0.006 | -10.207
-11 | -0.94 | 0.09006 | 0.006 | -10.443
-10.5 | -0.908 | 0.0838 | 0.005 | -10.83
-10 | -0.873 | 0.07854 | 0.005 | -11.114
-9.5 | -0.836 | 0.0736 | 0.005 | -11.36
-9 | -0.798 | 0.06866 | 0.004 | -11.616
-8.5 | -0.757 | 0.06464 | 0.004 | -11.718
-8 | -0.716 | 0.06081 | 0.003 | -11.773
-7.5 | -0.673 | 0.05725 | 0.003 | -11.756
-7 | -0.629 | 0.05384 | 0.003 | -11.68
-6.5 | -0.584 | 0.05089 | 0.002 | -11.469
-6 | -0.639 | 0.02621 | 0.003 | -24.39
-5.5 | -0.584 | 0.0254 | 0.003 | -22.992
-5 | -0.528 | 0.02462 | 0.002 | -21.443
-4.5 | -0.452 | 0.02544 | 0.001 | -17.75
-4 | -0.396 | 0.02476 | 0 | -15.999
-3.5 | -0.34 | 0.02417 | -0.001 | -14.063
-3 | -0.283 | 0.02365 | -0.002 | -11.976
-2.5 | -0.226 | 0.02319 | -0.003 | -9.751
-2 | -0.169 | 0.02284 | -0.004 | -7.396
-1.5 | -0.111 | 0.02252 | -0.005 | -4.922
-1 | -0.053 | 0.02228 | -0.006 | -2.359
-0.5 | 0.006 | 0.02206 | -0.007 | 0.269
0 | 0.064 | 0.02238 | -0.008 | 2.873
0.5 | 0.123 | 0.02257 | -0.009 | 5.429
1 | 0.181 | 0.02283 | -0.01 | 7.905
1.5 | 0.238 | 0.02311 | -0.011 | 10.316
2 | 0.296 | 0.02349 | -0.012 | 12.603
2.5 | 0.353 | 0.02396 | -0.013 | 14.738
3 | 0.41 | 0.02448 | -0.014 | 16.762
3.5 | 0.465 | 0.02505 | -0.014 | 18.577
4 | 0.521 | 0.02571 | -0.015 | 20.274
4.5 | 0.576 | 0.02645 | -0.016 | 21.784
5 | 0.632 | 0.02715 | -0.017 | 23.261
5.5 | 0.685 | 0.02805 | -0.018 | 24.435
6 | 0.766 | 0.02785 | -0.02 | 27.521
6.5 | 0.82 | 0.02893 | -0.021 | 28.342
7 | 0.872 | 0.0301 | -0.022 | 28.987
7.5 | 0.923 | 0.03126 | -0.023 | 29.536
8 | 0.827 | 0.05892 | -0.012 | 14.039
8.5 | 0.869 | 0.06284 | -0.012 | 13.827
9 | 0.909 | 0.06719 | -0.012 | 13.526
9.5 | 0.946 | 0.07147 | -0.012 | 13.24
10 | 0.982 | 0.0764 | -0.013 | 12.852
10.5 | 1.015 | 0.08211 | -0.013 | 12.363
11 | 1.046 | 0.08767 | -0.014 | 11.935
11.5 | 1.075 | 0.09276 | -0.014 | 11.583
12 | 1.1 | 0.09862 | -0.014 | 11.157
12.5 | 1.123 | 0.10756 | -0.015 | 10.444
13 | 1.143 | 0.11369 | -0.015 | 10.056
13.5 | 1.16 | 0.1211 | -0.015 | 9.582
14 | 1.174 | 0.12899 | -0.015 | 9.104
14.5 | 1.185 | 0.13721 | -0.016 | 8.639
15 | 1.193 | 0.14562 | -0.016 | 8.196
15.5 | 1.199 | 0.15383 | -0.016 | 7.792
16 | 1.201 | 0.1687 | -0.017 | 7.119
16.5 | 1.199 | 0.17852 | -0.017 | 6.715
17 | 1.192 | 0.19047 | -0.017 | 6.257
17.5 | 1.182 | 0.20202 | -0.018 | 5.852
18 | 1.17 | 0.21314 | -0.018 | 5.488
18.5 | 1.155 | 0.22175 | -0.018 | 5.209
19 | 1.139 | 0.23689 | -0.018 | 4.806
19.5 | 1.12 | 0.25308 | -0.018 | 4.425
20 | 1.1 | 0.26536 | -0.019 | 4.144

## 2. Re 50k Mach 0.00 (2)
BIGFOIL.COM POLAR EXPORT
NACA65-119 a=0.2
NACA65-119 a=0.2 |  |  |  | Cl Max: | 0.9897 | at alpha= | 13 | deg
XFOIL ncrit=9 |  |  |  | L/D Max: | 17.903 | at alpha= | 12 | deg
Re: | 50000 |  |  | Cd Min: | 0.2045 | at alpha= | 18 | deg
Mach: | 0 |  |  | Cl=0 at alpha= | 2.2586 | deg
|  |  |  | @ Cl=0.1, Cd= | 0.066849
|  |  |  | @ Cl=0.4, Cd= | 0.079643
|  |  |  | @ Cl=0.6, Cd= | 0.067725
alpha (deg) | Cl | Cd | Cm | Cl/Cd
-15 | -0.2939 | 0.14767 | -0.0265 | -1.9902
-14.5 | -0.2962 | 0.14528 | -0.0286 | -2.0388
-14 | -0.2789 | 0.13965 | -0.0306 | -1.9971
-13 | -0.6235 | 0.09181 | -0.0578 | -6.7912
-12.5 | -0.7127 | 0.07641 | -0.0628 | -9.3273
-12 | -0.8459 | 0.06855 | -0.0566 | -12.3399
-11.5 | -0.8985 | 0.06582 | -0.0457 | -13.6509
-11 | -0.943 | 0.06321 | -0.0343 | -14.9185
-10.5 | -0.9762 | 0.05995 | -0.0243 | -16.2836
-10 | -1 | 0.05651 | -0.0151 | -17.696
-9.5 | -0.9965 | 0.0523 | -0.0093 | -19.0535
-9 | -0.9695 | 0.04861 | -0.0061 | -19.9445
-8.5 | -0.9404 | 0.04547 | -0.0027 | -20.6818
-8 | -0.7795 | 0.04196 | -0.0154 | -18.5772
-7.5 | -0.7565 | 0.0399 | -0.0101 | -18.9599
-7 | -0.8 | 0.03697 | 0.0026 | -21.6392
-6.5 | -0.5093 | 0.06839 | 0.0108 | -7.447
-6 | -0.2372 | 0.07265 | -0.0098 | -3.265
-5.5 | -0.1036 | 0.06632 | -0.0323 | -1.5621
-5 | -0.0909 | 0.06521 | -0.0318 | -1.394
-4.5 | -0.0624 | 0.06355 | -0.0341 | -0.9819
-4 | -0.0238 | 0.0619 | -0.038 | -0.38449
-3.5 | 0.0045 | 0.06094 | -0.0394 | 0.073843
-3 | 0.0373 | 0.0603 | -0.0415 | 0.61857
-2.5 | 0.048 | 0.06014 | -0.039 | 0.79814
-2 | 0.0643 | 0.06013 | -0.0375 | 1.0693
-1.5 | 0.0763 | 0.0604 | -0.0351 | 1.2632
-1 | 0.0783 | 0.0608 | -0.0308 | 1.2878
-0.5 | -0.1182 | 0.06098 | 0.0122 | -1.9383
0 | -0.1082 | 0.06062 | 0.015 | -1.7849
0.5 | -0.0923 | 0.06047 | 0.0167 | -1.5264
1 | -0.0746 | 0.06059 | 0.018 | -1.2312
1.5 | -0.0499 | 0.06088 | 0.0178 | -0.81965
2 | -0.018 | 0.06171 | 0.016 | -0.29169
2.5 | 0.0168 | 0.06282 | 0.0135 | 0.26743
3 | 0.0221 | 0.06307 | 0.0167 | 0.3504
3.5 | 0.0261 | 0.06331 | 0.02 | 0.41226
4 | 0.0284 | 0.06354 | 0.0234 | 0.44696
4.5 | 0.0891 | 0.06628 | 0.0149 | 1.3443
5 | 0.142 | 0.06904 | 0.0088 | 2.0568
6.5 | 0.2131 | 0.07488 | 0.0089 | 2.8459
7 | 0.2131 | 0.07575 | 0.0133 | 2.8132
7.5 | 0.219 | 0.07735 | 0.0171 | 2.8313
8 | 0.2405 | 0.07989 | 0.0185 | 3.0104
8.5 | 0.2605 | 0.08226 | 0.0193 | 3.1668
9 | 0.406 | 0.07953 | 0.0177 | 5.105
9.5 | 0.4705 | 0.07892 | 0.0186 | 5.9617
10 | 0.5234 | 0.07719 | 0.0213 | 6.7807
11 | 0.778 | 0.04573 | 0.0427 | 17.0129
11.5 | 0.8395 | 0.04844 | 0.0442 | 17.3307
12 | 0.9374 | 0.05236 | 0.0422 | 17.903
12.5 | 0.9868 | 0.05779 | 0.0419 | 17.0756
13 | 0.9897 | 0.06456 | 0.0441 | 15.3299
13.5 | 0.9555 | 0.07192 | 0.047 | 13.2856
14 | 0.9094 | 0.08117 | 0.0479 | 11.2036
14.5 | 0.8578 | 0.09283 | 0.046 | 9.2405
15 | 0.5198 | 0.16424 | 0.0005 | 3.1649
15.5 | 0.5373 | 0.17269 | -0.0024 | 3.1114
16 | 0.5517 | 0.17923 | -0.0051 | 3.0782
16.5 | 0.5549 | 0.18495 | -0.0087 | 3.0003
17 | 0.5734 | 0.19207 | -0.0115 | 2.9854
17.5 | 0.6161 | 0.20385 | -0.0128 | 3.0223
18 | 0.6055 | 0.2045 | -0.0176 | 2.9609

## 3. Re 50k Mach 0.10 (1)
BIGFOIL.COM POLAR EXPORT
NACA65-119 a=0.2
NACA65-119 a=0.2 |  |  |  | Cl Max: | 1.185 | at alpha= | 15.5 | deg
JavaFoil+Calcfoil stall+Eppler ext transition |  |  |  | L/D Max: | 29.444 | at alpha= | 7.5 | deg
Re: | 50000 |  |  | Cd Min: | 0.02217 | at alpha= | -0.5 | deg
Mach: | 0.1 |  |  | Cl=0 at alpha= | -0.55085 | deg
|  |  |  | @ Cl=0.1, Cd= | 0.022575
|  |  |  | @ Cl=0.4, Cd= | 0.024451
|  |  |  | @ Cl=0.6, Cd= | 0.026846
alpha (deg) | Cl | Cd | Cm | Cl/Cd
-20 | -1.008 | 0.28576 | 0.012 | -3.526
-19.5 | -1.025 | 0.2697 | 0.012 | -3.802
-19 | -1.042 | 0.25409 | 0.011 | -4.099
-18.5 | -1.056 | 0.23907 | 0.011 | -4.417
-18 | -1.068 | 0.22509 | 0.011 | -4.746
-17.5 | -1.078 | 0.20951 | 0.01 | -5.147
-17 | -1.086 | 0.19532 | 0.01 | -5.561
-16.5 | -1.091 | 0.18384 | 0.01 | -5.936
-16 | -1.094 | 0.17466 | 0.01 | -6.261
-15.5 | -1.093 | 0.16245 | 0.009 | -6.728
-15 | -1.089 | 0.15321 | 0.009 | -7.109
-14.5 | -1.082 | 0.14558 | 0.009 | -7.435
-14 | -1.072 | 0.13584 | 0.008 | -7.894
-13.5 | -1.059 | 0.12648 | 0.008 | -8.374
-13 | -1.043 | 0.11736 | 0.007 | -8.884
-12.5 | -1.023 | 0.10985 | 0.007 | -9.313
-12 | -0.999 | 0.10544 | 0.007 | -9.473
-11.5 | -0.971 | 0.09664 | 0.006 | -10.049
-11 | -0.941 | 0.08983 | 0.006 | -10.478
-10.5 | -0.909 | 0.08461 | 0.006 | -10.746
-10 | -0.875 | 0.07985 | 0.005 | -10.956
-9.5 | -0.838 | 0.07439 | 0.005 | -11.271
-9 | -0.8 | 0.06926 | 0.004 | -11.553
-8.5 | -0.76 | 0.06514 | 0.004 | -11.67
-8 | -0.719 | 0.0612 | 0.004 | -11.743
-7.5 | -0.676 | 0.05749 | 0.003 | -11.757
-7 | -0.632 | 0.05409 | 0.003 | -11.677
-6.5 | -0.587 | 0.05086 | 0.002 | -11.532
-6 | -0.642 | 0.02636 | 0.003 | -24.355
-5.5 | -0.587 | 0.02554 | 0.003 | -22.97
-5 | -0.53 | 0.02474 | 0.002 | -21.433
-4.5 | -0.453 | 0.02558 | 0.001 | -17.73
-4 | -0.398 | 0.02489 | 0 | -15.982
-3.5 | -0.341 | 0.02429 | -0.001 | -14.059
-3 | -0.284 | 0.02376 | -0.002 | -11.971
-2.5 | -0.227 | 0.02331 | -0.003 | -9.747
-2 | -0.17 | 0.02295 | -0.004 | -7.392
-1.5 | -0.111 | 0.02263 | -0.005 | -4.921
-1 | -0.053 | 0.02234 | -0.006 | -2.366
-0.5 | 0.006 | 0.02217 | -0.007 | 0.269
0 | 0.065 | 0.02243 | -0.008 | 2.882
0.5 | 0.123 | 0.02267 | -0.009 | 5.429
1 | 0.181 | 0.02289 | -0.01 | 7.924
1.5 | 0.239 | 0.02322 | -0.011 | 10.316
2 | 0.297 | 0.0236 | -0.012 | 12.6
2.5 | 0.355 | 0.02404 | -0.013 | 14.764
3 | 0.412 | 0.02456 | -0.014 | 16.794
3.5 | 0.468 | 0.02518 | -0.015 | 18.566
4 | 0.524 | 0.02585 | -0.015 | 20.254
4.5 | 0.579 | 0.02656 | -0.016 | 21.804
5 | 0.634 | 0.02731 | -0.017 | 23.23
5.5 | 0.689 | 0.02818 | -0.018 | 24.438
6 | 0.77 | 0.02804 | -0.02 | 27.455
6.5 | 0.824 | 0.02914 | -0.021 | 28.259
7 | 0.876 | 0.03032 | -0.022 | 28.896
7.5 | 0.927 | 0.03148 | -0.023 | 29.444
8 | 0.831 | 0.05912 | -0.012 | 14.047
8.5 | 0.872 | 0.06329 | -0.012 | 13.782
9 | 0.912 | 0.06734 | -0.012 | 13.543
9.5 | 0.949 | 0.07209 | -0.012 | 13.168
10 | 0.984 | 0.07719 | -0.013 | 12.754
10.5 | 1.017 | 0.08165 | -0.013 | 12.458
11 | 1.048 | 0.08693 | -0.013 | 12.051
11.5 | 1.075 | 0.09413 | -0.014 | 11.422
12 | 1.1 | 0.09926 | -0.014 | 11.082
12.5 | 1.122 | 0.10692 | -0.015 | 10.491
13 | 1.14 | 0.11434 | -0.015 | 9.972
13.5 | 1.156 | 0.12436 | -0.015 | 9.294
14 | 1.168 | 0.13271 | -0.015 | 8.8
14.5 | 1.177 | 0.13927 | -0.016 | 8.449
15 | 1.183 | 0.14732 | -0.016 | 8.027
15.5 | 1.185 | 0.16138 | -0.016 | 7.343
16 | 1.185 | 0.16783 | -0.017 | 7.058
16.5 | 1.179 | 0.17994 | -0.017 | 6.554
17 | 1.169 | 0.18982 | -0.017 | 6.157
17.5 | 1.156 | 0.20185 | -0.017 | 5.725
18 | 1.139 | 0.21411 | -0.017 | 5.321
18.5 | 1.121 | 0.23496 | -0.018 | 4.77
19 | 1.1 | 0.23923 | -0.018 | 4.6
19.5 | 1.078 | 0.26315 | -0.018 | 4.096
20 | 1.054 | 0.2805 | -0.019 | 3.757

## 4. Re 50k Mach 0.10 (2)
BIGFOIL.COM POLAR EXPORT
NACA65-119 a=0.2
NACA65-119 a=0.2 |  |  |  | Cl Max: | 0.9791 | at alpha= | 13 | deg
XFOIL ncrit=9 |  |  |  | L/D Max: | 17.6206 | at alpha= | 10.5 | deg
Re: | 50000 |  |  | Cd Min: | 0.20508 | at alpha= | 18 | deg
Mach: | 0.1 |  |  | Cl=0 at alpha= | 2.2824 | deg
|  |  |  | @ Cl=0.1, Cd= | 0.067284
|  |  |  | @ Cl=0.4, Cd= | 0.080049
|  |  |  | @ Cl=0.6, Cd= | 0.066394
alpha (deg) | Cl | Cd | Cm | Cl/Cd
-15 | -0.4505 | 0.16513 | -0.0144 | -2.7282
-14 | -0.4328 | 0.15377 | -0.019 | -2.8146
-13 | -0.6128 | 0.09372 | -0.0577 | -6.5386
-12.5 | -0.6834 | 0.0788 | -0.063 | -8.6726
-12 | -0.8098 | 0.06849 | -0.0604 | -11.8236
-11.5 | -0.8844 | 0.06633 | -0.0483 | -13.3333
-11 | -0.9317 | 0.06389 | -0.0367 | -14.5829
-10.5 | -0.9686 | 0.06079 | -0.0263 | -15.9335
-10 | -0.9963 | 0.05743 | -0.0167 | -17.3481
-9.5 | -0.9951 | 0.05316 | -0.0107 | -18.719
-9 | -0.971 | 0.0494 | -0.0072 | -19.6559
-8.5 | -0.9432 | 0.04612 | -0.0036 | -20.451
-7.5 | -0.7525 | 0.0405 | -0.0115 | -18.5802
-7 | -0.7919 | 0.03758 | 0.0006 | -21.0724
-6.5 | -0.5472 | 0.0669 | 0.0128 | -8.1794
-6 | -0.2374 | 0.07259 | -0.0101 | -3.2704
-5.5 | -0.1194 | 0.0673 | -0.0292 | -1.7741
-5 | -0.0919 | 0.06565 | -0.0319 | -1.3998
-4.5 | -0.0583 | 0.06377 | -0.0352 | -0.91422
-4 | -0.0194 | 0.06215 | -0.0391 | -0.31215
-3.5 | 0.0069 | 0.06121 | -0.0401 | 0.11273
-3 | 0.0371 | 0.06059 | -0.0416 | 0.61231
-2.5 | 0.0493 | 0.06043 | -0.0394 | 0.81582
-2 | 0.0672 | 0.06043 | -0.0382 | 1.112
-1.5 | 0.0819 | 0.06072 | -0.0363 | 1.3488
-1 | 0.0839 | 0.06114 | -0.032 | 1.3723
-0.5 | -0.124 | 0.06132 | 0.0133 | -2.0222
0 | -0.1124 | 0.06093 | 0.0158 | -1.8447
0.5 | -0.0946 | 0.06076 | 0.0171 | -1.5569
1 | -0.0762 | 0.06085 | 0.0183 | -1.2523
1.5 | -0.0537 | 0.06115 | 0.0186 | -0.87817
2 | -0.0209 | 0.06193 | 0.0167 | -0.33748
2.5 | 0.0161 | 0.06313 | 0.0137 | 0.25503
3 | 0.0228 | 0.06345 | 0.0167 | 0.35934
3.5 | 0.027 | 0.06371 | 0.02 | 0.4238
4 | 0.0294 | 0.06397 | 0.0234 | 0.45959
4.5 | 0.0945 | 0.067 | 0.014 | 1.4104
5 | 0.1471 | 0.06972 | 0.008 | 2.1099
5.5 | 0.1864 | 0.07264 | 0.005 | 2.5661
6 | 0.2112 | 0.07476 | 0.0051 | 2.825
6.5 | 0.2217 | 0.07592 | 0.0077 | 2.9202
7 | 0.2199 | 0.07654 | 0.0125 | 2.873
7.5 | 0.2166 | 0.07739 | 0.0176 | 2.7988
8 | 0.2324 | 0.07961 | 0.0198 | 2.9192
8.5 | 0.2599 | 0.08238 | 0.0198 | 3.1549
9 | 0.3912 | 0.08004 | 0.019 | 4.8876
9.5 | 0.4509 | 0.0801 | 0.0197 | 5.6292
10 | 0.5148 | 0.07804 | 0.022 | 6.5966
10.5 | 0.7672 | 0.04354 | 0.0376 | 17.6206
11 | 0.775 | 0.0465 | 0.0438 | 16.6667
11.5 | 0.8418 | 0.04907 | 0.0451 | 17.1551
12 | 0.9328 | 0.05327 | 0.0435 | 17.5108
12.5 | 0.967 | 0.05868 | 0.0442 | 16.4792
13 | 0.9791 | 0.06577 | 0.0456 | 14.8867
13.5 | 0.9426 | 0.07343 | 0.0481 | 12.8367
14 | 0.8964 | 0.08304 | 0.0484 | 10.7948
15.5 | 0.5361 | 0.17317 | -0.0023 | 3.0958
16 | 0.5512 | 0.17978 | -0.005 | 3.066
16.5 | 0.5547 | 0.1855 | -0.0087 | 2.9903
17 | 0.5739 | 0.19273 | -0.0115 | 2.9777
17.5 | 0.615 | 0.20419 | -0.0129 | 3.0119
18 | 0.6054 | 0.20508 | -0.0178 | 2.952

## 5. Re 50k Mach 0.25 (1)
BIGFOIL.COM POLAR EXPORT
NACA65-119 a=0.2
NACA65-119 a=0.2 |  |  |  | Cl Max: | 1.11 | at alpha= | 13.5 | deg
JavaFoil+Calcfoil stall+Eppler ext transition |  |  |  | L/D Max: | 28.406 | at alpha= | 7 | deg
Re: | 50000 |  |  | Cd Min: | 0.02263 | at alpha= | -0.5 | deg
Mach: | 0.25 |  |  | Cl=0 at alpha= | -0.55 | deg
|  |  |  | @ Cl=0.1, Cd= | 0.023015
|  |  |  | @ Cl=0.4, Cd= | 0.024926
|  |  |  | @ Cl=0.6, Cd= | 0.0273
alpha (deg) | Cl | Cd | Cm | Cl/Cd
-18.5 | -0.765 | 0.32618 | 0.011 | -2.345
-18 | -0.81 | 0.29125 | 0.011 | -2.781
-17.5 | -0.852 | 0.27468 | 0.011 | -3.1
-17 | -0.889 | 0.24572 | 0.01 | -3.617
-16.5 | -0.922 | 0.22629 | 0.01 | -4.073
-16 | -0.95 | 0.20994 | 0.009 | -4.524
-15.5 | -0.973 | 0.18944 | 0.009 | -5.136
-15 | -0.991 | 0.17418 | 0.009 | -5.69
-14.5 | -1.004 | 0.16258 | 0.009 | -6.173
-14 | -1.011 | 0.14754 | 0.008 | -6.853
-13.5 | -1.013 | 0.13973 | 0.008 | -7.25
-13 | -1.01 | 0.12898 | 0.008 | -7.829
-12.5 | -1.001 | 0.12153 | 0.007 | -8.238
-12 | -0.986 | 0.10997 | 0.007 | -8.963
-11.5 | -0.965 | 0.10248 | 0.006 | -9.416
-11 | -0.941 | 0.09482 | 0.006 | -9.92
-10.5 | -0.913 | 0.08822 | 0.005 | -10.35
-10 | -0.882 | 0.08214 | 0.005 | -10.744
-9.5 | -0.849 | 0.07716 | 0.005 | -11.002
-9 | -0.813 | 0.07168 | 0.004 | -11.336
-8.5 | -0.774 | 0.06654 | 0.004 | -11.631
-8 | -0.733 | 0.0624 | 0.004 | -11.749
-7.5 | -0.69 | 0.05848 | 0.003 | -11.806
-7 | -0.646 | 0.05497 | 0.003 | -11.754
-6.5 | -0.6 | 0.05169 | 0.002 | -11.616
-6 | -0.555 | 0.04835 | 0.002 | -11.473
-5.5 | -0.6 | 0.02632 | 0.003 | -22.812
-5 | -0.543 | 0.02545 | 0.002 | -21.336
-4.5 | -0.485 | 0.02467 | 0.001 | -19.645
-4 | -0.408 | 0.02549 | 0 | -16.003
-3.5 | -0.35 | 0.02487 | -0.001 | -14.077
-3 | -0.292 | 0.02431 | -0.002 | -11.998
-2.5 | -0.233 | 0.02383 | -0.003 | -9.776
-2 | -0.174 | 0.0234 | -0.004 | -7.439
-1.5 | -0.114 | 0.02311 | -0.005 | -4.943
-1 | -0.054 | 0.02284 | -0.006 | -2.372
-0.5 | 0.006 | 0.02263 | -0.007 | 0.27
0 | 0.066 | 0.02289 | -0.008 | 2.896
0.5 | 0.126 | 0.02311 | -0.009 | 5.465
1 | 0.186 | 0.02338 | -0.01 | 7.957
1.5 | 0.246 | 0.02369 | -0.011 | 10.37
2 | 0.305 | 0.02413 | -0.012 | 12.642
2.5 | 0.364 | 0.02459 | -0.013 | 14.805
3 | 0.423 | 0.02514 | -0.014 | 16.832
3.5 | 0.48 | 0.02575 | -0.015 | 18.63
4 | 0.537 | 0.02649 | -0.016 | 20.268
4.5 | 0.594 | 0.02721 | -0.017 | 21.835
5 | 0.65 | 0.02805 | -0.018 | 23.186
5.5 | 0.706 | 0.02899 | -0.019 | 24.345
6 | 0.788 | 0.02903 | -0.021 | 27.142
6.5 | 0.842 | 0.03025 | -0.022 | 27.846
7 | 0.895 | 0.03152 | -0.023 | 28.406
7.5 | 0.806 | 0.05643 | -0.012 | 14.278
8 | 0.848 | 0.06024 | -0.012 | 14.086
8.5 | 0.89 | 0.06464 | -0.012 | 13.762
9 | 0.929 | 0.06933 | -0.012 | 13.394
9.5 | 0.964 | 0.07411 | -0.013 | 13.007
10 | 0.996 | 0.07949 | -0.013 | 12.532
10.5 | 1.025 | 0.08574 | -0.013 | 11.96
11 | 1.051 | 0.09258 | -0.014 | 11.349
11.5 | 1.072 | 0.09756 | -0.014 | 10.987
12 | 1.089 | 0.1069 | -0.014 | 10.185
12.5 | 1.101 | 0.11344 | -0.015 | 9.705
13 | 1.108 | 0.12311 | -0.015 | 9.001
13.5 | 1.11 | 0.13226 | -0.015 | 8.395
14 | 1.107 | 0.14345 | -0.016 | 7.719
14.5 | 1.099 | 0.15617 | -0.016 | 7.035
15 | 1.085 | 0.16903 | -0.016 | 6.417
15.5 | 1.065 | 0.18425 | -0.016 | 5.783
16 | 1.041 | 0.2009 | -0.017 | 5.182
16.5 | 1.009 | 0.21345 | -0.017 | 4.726
17 | 0.968 | 0.2335 | -0.017 | 4.144
17.5 | 0.922 | 0.25422 | -0.017 | 3.625
18 | 0.871 | 0.28221 | -0.017 | 3.087
18.5 | 0.816 | 0.31354 | -0.017 | 2.604

## 6. Re 50k Mach 0.25 (2)
BIGFOIL.COM POLAR EXPORT
NACA65-119 a=0.2
NACA65-119 a=0.2 |  |  |  | Cl Max: | 0.9014 | at alpha= | 12 | deg
XFOIL ncrit=9 |  |  |  | L/D Max: | 16.0895 | at alpha= | 11.5 | deg
Re: | 50000 |  |  | Cd Min: | 0.19663 | at alpha= | 17 | deg
Mach: | 0.25 |  |  | Cl=0 at alpha= | 2.6018 | deg
|  |  |  | @ Cl=0.1, Cd= | 0.069203
|  |  |  | @ Cl=0.4, Cd= | 0.081512
|  |  |  | @ Cl=0.6, Cd= | 0.19663
alpha (deg) | Cl | Cd | Cm | Cl/Cd
-14 | -0.4217 | 0.15595 | -0.0206 | -2.7041
-13 | -0.498 | 0.11474 | -0.0477 | -4.3402
-12.5 | -0.6011 | 0.08923 | -0.0631 | -6.7365
-12 | -0.6538 | 0.07679 | -0.0672 | -8.5141
-11.5 | -0.7179 | 0.0676 | -0.0668 | -10.6198
-11 | -0.7856 | 0.06372 | -0.0584 | -12.3289
-10.5 | -0.8683 | 0.06258 | -0.044 | -13.875
-10 | -0.9284 | 0.06063 | -0.031 | -15.3126
-9.5 | -0.9551 | 0.05731 | -0.0219 | -16.6655
-9 | -0.9633 | 0.0536 | -0.0145 | -17.972
-8.5 | -0.9527 | 0.04985 | -0.0089 | -19.1113
-8 | -0.9013 | 0.04623 | -0.0081 | -19.496
-7.5 | -0.7473 | 0.04349 | -0.0172 | -17.1833
-7 | -0.7578 | 0.04096 | -0.0083 | -18.501
-6.5 | -0.7814 | 0.04395 | 0.0116 | -17.7793
-6 | -0.4656 | 0.07166 | 0.0106 | -6.4973
-5.5 | -0.1856 | 0.07191 | -0.0172 | -2.581
-5 | -0.0779 | 0.06711 | -0.036 | -1.1608
-4.5 | -0.0397 | 0.06502 | -0.0401 | -0.61058
-4 | -0.0067 | 0.06358 | -0.0427 | -0.10538
-3.5 | 0.0262 | 0.06266 | -0.045 | 0.41813
-3 | 0.0412 | 0.06221 | -0.0433 | 0.66227
-2.5 | 0.0629 | 0.06202 | -0.0428 | 1.0142
-2 | 0.075 | 0.06211 | -0.0404 | 1.2075
-1.5 | 0.0806 | 0.06238 | -0.0366 | 1.2921
-1 | 0.0836 | 0.06281 | -0.0323 | 1.331
-0.5 | -0.058 | 0.0635 | 0 | -0.91339
0 | -0.1208 | 0.06254 | 0.0173 | -1.9316
0.5 | -0.1112 | 0.0624 | 0.0204 | -1.7821
1 | -0.0886 | 0.06236 | 0.0209 | -1.4208
1.5 | -0.0673 | 0.06263 | 0.0215 | -1.0746
2 | -0.0374 | 0.06325 | 0.0204 | -0.5913
2.5 | -0.0067 | 0.06426 | 0.0189 | -0.10426
3 | 0.0262 | 0.06555 | 0.0166 | 0.39969
3.5 | 0.0312 | 0.06591 | 0.0199 | 0.47337
4 | 0.0346 | 0.06629 | 0.0232 | 0.52195
4.5 | 0.1179 | 0.07 | 0.0103 | 1.6843
5 | 0.1618 | 0.07237 | 0.0062 | 2.2357
5.5 | 0.1961 | 0.0748 | 0.0044 | 2.6217
6 | 0.2184 | 0.0768 | 0.005 | 2.8438
6.5 | 0.2305 | 0.07839 | 0.0074 | 2.9404
7 | 0.2365 | 0.07983 | 0.0109 | 2.9625
7.5 | 0.2419 | 0.08131 | 0.0148 | 2.975
8 | 0.2475 | 0.08265 | 0.0192 | 2.9946
8.5 | 0.2792 | 0.08476 | 0.0206 | 3.294
9 | 0.3855 | 0.08143 | 0.0223 | 4.7341
9.5 | 0.4402 | 0.08174 | 0.0234 | 5.3854
10 | 0.533 | 0.07674 | 0.0268 | 6.9455
10.5 | 0.7466 | 0.04653 | 0.0454 | 16.0456
11 | 0.7752 | 0.04978 | 0.0491 | 15.5725
11.5 | 0.8521 | 0.05296 | 0.0498 | 16.0895
12 | 0.9014 | 0.05842 | 0.0502 | 15.4296
12.5 | 0.8778 | 0.06566 | 0.0521 | 13.3689
13 | 0.837 | 0.07497 | 0.0522 | 11.1645
13.5 | 0.7688 | 0.08842 | 0.0487 | 8.6949
14 | 0.7039 | 0.10571 | 0.0412 | 6.6588
14.5 | 0.6024 | 0.13683 | 0.0231 | 4.4025
15 | 0.5522 | 0.15898 | 0.0093 | 3.4734
15.5 | 0.5318 | 0.17587 | -0.002 | 3.0238
16 | 0.5489 | 0.1827 | -0.0049 | 3.0044
16.5 | 0.5545 | 0.18858 | -0.0088 | 2.9404
17 | 0.5784 | 0.19663 | -0.0115 | 2.9416

## 7. Re 50k Mach 0.50 (1)
BIGFOIL.COM POLAR EXPORT
NACA65-119 a=0.2
NACA65-119 a=0.2 |  |  |  | Cl Max: | 1.152 | at alpha= | 20 | deg
JavaFoil+Calcfoil stall+Eppler ext transition |  |  |  | L/D Max: | 25.37 | at alpha= | 6 | deg
Re: | 50000 |  |  | Cd Min: | 0.02474 | at alpha= | -0.5 | deg
Mach: | 0.5 |  |  | Cl=0 at alpha= | -0.55224 | deg
|  |  |  | @ Cl=0.1, Cd= | 0.025094
|  |  |  | @ Cl=0.4, Cd= | 0.027034
|  |  |  | @ Cl=0.6, Cd= | 0.029433
alpha (deg) | Cl | Cd | Cm | Cl/Cd
-20 | -1.095 | 0.47576 | 0.02 | -2.303
-19.5 | -1.068 | 0.46105 | 0.02 | -2.317
-19 | -1.038 | 0.42361 | 0.019 | -2.451
-18.5 | -1.011 | 0.41474 | 0.018 | -2.437
-18 | -0.984 | 0.41786 | 0.017 | -2.354
-17.5 | -0.956 | 0.40686 | 0.017 | -2.351
-17 | -0.927 | 0.40456 | 0.015 | -2.291
-16.5 | -0.899 | 0.39285 | 0.015 | -2.288
-16 | -0.871 | 0.37769 | 0.014 | -2.307
-15.5 | -0.844 | 0.35733 | 0.013 | -2.362
-15 | -0.815 | 0.33834 | 0.012 | -2.408
-14.5 | -0.787 | 0.32709 | 0.011 | -2.405
-14 | -0.759 | 0.32203 | 0.011 | -2.357
-13.5 | -0.732 | 0.30751 | 0.01 | -2.379
-13 | -0.703 | 0.28671 | 0.009 | -2.451
-12.5 | -0.675 | 0.27867 | 0.008 | -2.421
-12 | -0.647 | 0.27869 | 0.008 | -2.321
-11.5 | -0.619 | 0.27252 | 0.007 | -2.271
-11 | -0.591 | 0.25202 | 0.007 | -2.345
-10.5 | -0.562 | 0.20198 | 0.006 | -2.784
-10 | -0.534 | 0.20198 | 0.005 | -2.645
-9.5 | -0.506 | 0.15763 | 0.005 | -3.213
-9 | -0.753 | 0.09648 | 0.004 | -7.803
-8.5 | -0.773 | 0.08222 | 0.004 | -9.396
-8 | -0.761 | 0.07306 | 0.004 | -10.416
-7.5 | -0.734 | 0.06539 | 0.003 | -11.228
-7 | -0.698 | 0.05998 | 0.003 | -11.635
-6.5 | -0.655 | 0.05588 | 0.002 | -11.73
-6 | -0.609 | 0.0517 | 0.002 | -11.771
-5.5 | -0.559 | 0.04857 | 0.001 | -11.499
-5 | -0.598 | 0.0289 | 0.002 | -20.686
-4.5 | -0.535 | 0.0278 | 0.001 | -19.237
-4 | -0.452 | 0.02815 | 0 | -16.05
-3.5 | -0.388 | 0.02737 | -0.001 | -14.179
-3 | -0.324 | 0.0267 | -0.003 | -12.121
-2.5 | -0.259 | 0.0261 | -0.004 | -9.906
-2 | -0.193 | 0.02563 | -0.005 | -7.546
-1.5 | -0.127 | 0.02524 | -0.006 | -5.028
-1 | -0.06 | 0.02494 | -0.007 | -2.414
-0.5 | 0.007 | 0.02474 | -0.008 | 0.274
0 | 0.074 | 0.025 | -0.009 | 2.947
0.5 | 0.14 | 0.02524 | -0.01 | 5.558
1 | 0.207 | 0.02557 | -0.011 | 8.086
1.5 | 0.273 | 0.02598 | -0.012 | 10.505
2 | 0.339 | 0.02647 | -0.013 | 12.807
2.5 | 0.405 | 0.02708 | -0.014 | 14.941
3 | 0.47 | 0.02779 | -0.015 | 16.913
3.5 | 0.533 | 0.02852 | -0.016 | 18.674
4 | 0.596 | 0.02937 | -0.017 | 20.306
4.5 | 0.659 | 0.03036 | -0.018 | 21.701
5 | 0.72 | 0.03148 | -0.02 | 22.867
5.5 | 0.805 | 0.03242 | -0.022 | 24.846
6 | 0.864 | 0.03404 | -0.023 | 25.37
6.5 | 0.786 | 0.05317 | -0.012 | 14.786
7 | 0.83 | 0.05725 | -0.012 | 14.504
7.5 | 0.869 | 0.06223 | -0.012 | 13.972
8 | 0.903 | 0.06832 | -0.012 | 13.213
8.5 | 0.927 | 0.07554 | -0.012 | 12.266
9 | 0.932 | 0.08747 | -0.013 | 10.659
9.5 | 0.894 | 0.10118 | -0.013 | 8.835
10 | 0.595 | 0.16172 | -0.012 | 3.677
10.5 | 0.623 | 0.21496 | -0.014 | 2.898
11 | 0.651 | 0.2291 | -0.014 | 2.84
11.5 | 0.678 | 0.23605 | -0.015 | 2.874
12 | 0.707 | 0.25303 | -0.017 | 2.795
12.5 | 0.735 | 0.25783 | -0.018 | 2.85
13 | 0.762 | 0.26345 | -0.018 | 2.893
13.5 | 0.79 | 0.29676 | -0.019 | 2.662
14 | 0.819 | 0.34119 | -0.021 | 2.4
14.5 | 0.846 | 0.33581 | -0.022 | 2.52
15 | 0.874 | 0.33144 | -0.022 | 2.636
15.5 | 0.903 | 0.37013 | -0.024 | 2.44
16 | 0.93 | 0.36864 | -0.025 | 2.524
16.5 | 0.958 | 0.38188 | -0.026 | 2.508
17 | 0.987 | 0.41224 | -0.028 | 2.395
17.5 | 1.015 | 0.40874 | -0.028 | 2.482
18 | 1.042 | 0.41748 | -0.029 | 2.495
18.5 | 1.069 | 0.44602 | -0.03 | 2.396
19 | 1.099 | 0.45841 | -0.032 | 2.396
19.5 | 1.125 | 0.47479 | -0.032 | 2.37
20 | 1.152 | 0.48872 | -0.033 | 2.357

## 8. Re 50k Mach 0.50 (2)
BIGFOIL.COM POLAR EXPORT
NACA65-119 a=0.2
NACA65-119 a=0.2 |  |  |  | Cl Max: | 0.7188 | at alpha= | 20 | deg
XFOIL ncrit=9 |  |  |  | L/D Max: | 8.5634 | at alpha= | 10.5 | deg
Re: | 50000 |  |  | Cd Min: | 0.25676 | at alpha= | -20 | deg
Mach: | 0.5 |  |  | Cl=0 at alpha= | 3.3408 | deg
|  |  |  | @ Cl=0.1, Cd= | 0.077292
|  |  |  | @ Cl=0.4, Cd= | 0.089851
|  |  |  | @ Cl=0.6, Cd= | 0.072333
alpha (deg) | Cl | Cd | Cm | Cl/Cd
-20 | -0.6514 | 0.25676 | 0.0214 | -2.537
-19.5 | -0.6131 | 0.24188 | 0.0182 | -2.5347
-19 | -0.6081 | 0.2417 | 0.0117 | -2.5159
-18.5 | -0.5677 | 0.2274 | 0.0088 | -2.4965
-18 | -0.548 | 0.22056 | 0.0038 | -2.4846
-17.5 | -0.5334 | 0.21625 | -0.0011 | -2.4666
-17 | -0.4987 | 0.20516 | -0.0047 | -2.4308
-16.5 | -0.4794 | 0.19847 | -0.0092 | -2.4155
-16 | -0.4698 | 0.1945 | -0.0138 | -2.4154
-15.5 | -0.4363 | 0.18481 | -0.0172 | -2.3608
-15 | -0.409 | 0.17624 | -0.021 | -2.3207
-14.5 | -0.3907 | 0.16946 | -0.0249 | -2.3056
-14 | -0.3876 | 0.16542 | -0.0289 | -2.3431
-13.5 | -0.3606 | 0.1557 | -0.0331 | -2.316
-12.5 | -0.3853 | 0.12743 | -0.0537 | -3.0236
-12 | -0.3865 | 0.11836 | -0.0578 | -3.2655
-11.5 | -0.4103 | 0.10996 | -0.0598 | -3.7314
-11 | -0.4956 | 0.09756 | -0.0635 | -5.08
-10.5 | -0.5514 | 0.09014 | -0.0616 | -6.1172
-10 | -0.6164 | 0.08231 | -0.0595 | -7.4888
-9.5 | -0.6814 | 0.07528 | -0.0559 | -9.0515
-9 | -0.7411 | 0.06922 | -0.0507 | -10.7064
-8.5 | -0.7918 | 0.06406 | -0.044 | -12.3603
-8 | -0.8066 | 0.05957 | -0.0377 | -13.5404
-7.5 | -0.8065 | 0.05568 | -0.0317 | -14.4846
-7 | -0.7526 | 0.05307 | -0.0277 | -14.1813
-6.5 | -0.728 | 0.05059 | -0.0218 | -14.3902
-6 | -0.6162 | 0.06507 | -0.0043 | -9.4698
-5.5 | -0.4058 | 0.07853 | -0.0049 | -5.1675
-5 | -0.1256 | 0.07777 | -0.0321 | -1.615
-4.5 | 0.0086 | 0.07194 | -0.0548 | 0.11954
-4 | 0.0346 | 0.07071 | -0.0556 | 0.48932
-3.5 | 0.0467 | 0.0701 | -0.0531 | 0.66619
-3 | 0.0713 | 0.0696 | -0.053 | 1.0244
-2.5 | 0.0781 | 0.06958 | -0.0491 | 1.1224
-2 | 0.0857 | 0.06966 | -0.0452 | 1.2303
-1 | -0.007 | 0.07122 | -0.0163 | -0.098287
-0.5 | -0.0403 | 0.0714 | -0.0048 | -0.56443
0 | -0.15 | 0.06989 | 0.0222 | -2.1462
0.5 | -0.1366 | 0.06962 | 0.0252 | -1.9621
1 | -0.1261 | 0.06952 | 0.0287 | -1.8139
1.5 | -0.1072 | 0.06956 | 0.0304 | -1.5411
2 | -0.0841 | 0.06996 | 0.0312 | -1.2021
2.5 | -0.0634 | 0.07059 | 0.0323 | -0.89814
3 | -0.0336 | 0.07166 | 0.0313 | -0.46888
3.5 | 0.0157 | 0.07382 | 0.0258 | 0.21268
4 | 0.1133 | 0.07784 | 0.0106 | 1.4555
4.5 | 0.1811 | 0.08111 | 0.002 | 2.2328
5 | 0.2254 | 0.0841 | -0.001 | 2.6801
5.5 | 0.2619 | 0.0873 | -0.0021 | 3
6 | 0.279 | 0.08918 | 0.0002 | 3.1285
6.5 | 0.2923 | 0.09045 | 0.0035 | 3.2316
7 | 0.3917 | 0.08931 | 0.004 | 4.3858
7.5 | 0.4026 | 0.09002 | 0.0092 | 4.4723
8 | 0.405 | 0.09055 | 0.0153 | 4.4727
8.5 | 0.4114 | 0.09066 | 0.0217 | 4.5378
9 | 0.4218 | 0.0899 | 0.0291 | 4.6919
9.5 | 0.4407 | 0.08842 | 0.0365 | 4.9842
10 | 0.4834 | 0.0857 | 0.0431 | 5.6406
10.5 | 0.6098 | 0.07121 | 0.0581 | 8.5634
11 | 0.6022 | 0.0789 | 0.0578 | 7.6324
11.5 | 0.5699 | 0.09133 | 0.0532 | 6.24
12 | 0.5559 | 0.10258 | 0.0489 | 5.4192
12.5 | 0.5202 | 0.11839 | 0.0401 | 4.394
13 | 0.525 | 0.12824 | 0.0359 | 4.0939
13.5 | 0.5281 | 0.13916 | 0.0307 | 3.7949
14 | 0.5293 | 0.1503 | 0.0247 | 3.5216
14.5 | 0.5215 | 0.1621 | 0.0168 | 3.2171
15 | 0.5248 | 0.18245 | 0.0047 | 2.8764
15.5 | 0.5322 | 0.18918 | -0.0002 | 2.8132
16 | 0.5459 | 0.19529 | -0.0045 | 2.7953
16.5 | 0.5717 | 0.2048 | -0.0086 | 2.7915
17 | 0.5969 | 0.21295 | -0.0123 | 2.803
17.5 | 0.6076 | 0.21797 | -0.0174 | 2.7875
18 | 0.6387 | 0.22875 | -0.0211 | 2.7921
18.5 | 0.657 | 0.23462 | -0.0257 | 2.8003
19 | 0.6735 | 0.2409 | -0.0309 | 2.7958
19.5 | 0.7094 | 0.25422 | -0.0341 | 2.7905
20 | 0.7188 | 0.25647 | -0.0403 | 2.8027

## 9. Re 100k Mach 0.00 (1)
BIGFOIL.COM POLAR EXPORT
NACA65-119 a=0.2
NACA65-119 a=0.2 |  |  |  | Cl Max: | 1.201 | at alpha= | 16 | deg
JavaFoil+Calcfoil stall+Eppler ext transition |  |  |  | L/D Max: | 35.579 | at alpha= | 8.5 | deg
Re: | 100000 |  |  | Cd Min: | 0.01585 | at alpha= | -0.5 | deg
Mach: | 0 |  |  | Cl=0 at alpha= | -0.55 | deg
|  |  |  | @ Cl=0.1, Cd= | 0.016268
|  |  |  | @ Cl=0.4, Cd= | 0.01779
|  |  |  | @ Cl=0.6, Cd= | 0.019614
alpha (deg) | Cl | Cd | Cm | Cl/Cd
-20 | -1.051 | 0.23654 | 0.012 | -4.444
-19.5 | -1.065 | 0.2251 | 0.012 | -4.732
-19 | -1.078 | 0.20702 | 0.012 | -5.206
-18.5 | -1.089 | 0.20002 | 0.011 | -5.443
-18 | -1.098 | 0.18929 | 0.011 | -5.798
-17.5 | -1.104 | 0.17918 | 0.011 | -6.163
-17 | -1.109 | 0.16648 | 0.01 | -6.66
-16.5 | -1.111 | 0.15748 | 0.01 | -7.052
-16 | -1.11 | 0.15023 | 0.01 | -7.389
-15.5 | -1.107 | 0.14282 | 0.009 | -7.748
-15 | -1.1 | 0.13321 | 0.009 | -8.261
-14.5 | -1.091 | 0.12601 | 0.009 | -8.661
-14 | -1.079 | 0.1195 | 0.008 | -9.032
-13.5 | -1.064 | 0.11182 | 0.008 | -9.519
-13 | -1.046 | 0.10426 | 0.008 | -10.034
-12.5 | -1.025 | 0.09798 | 0.007 | -10.462
-12 | -1 | 0.09185 | 0.007 | -10.887
-11.5 | -0.971 | 0.08647 | 0.006 | -11.233
-11 | -0.941 | 0.08095 | 0.006 | -11.622
-10.5 | -0.908 | 0.07597 | 0.006 | -11.951
-10 | -0.873 | 0.07147 | 0.005 | -12.22
-9.5 | -0.837 | 0.06716 | 0.005 | -12.457
-9 | -0.798 | 0.0633 | 0.005 | -12.609
-8.5 | -0.758 | 0.05917 | 0.004 | -12.808
-8 | -0.716 | 0.0554 | 0.004 | -12.928
-7.5 | -0.673 | 0.05258 | 0.003 | -12.807
-7 | -0.63 | 0.0492 | 0.003 | -12.811
-6.5 | -0.696 | 0.02276 | 0.005 | -30.587
-6 | -0.642 | 0.02194 | 0.004 | -29.262
-5.5 | -0.587 | 0.0212 | 0.003 | -27.675
-5 | -0.53 | 0.02049 | 0.002 | -25.878
-4.5 | -0.459 | 0.0186 | 0.001 | -24.652
-4 | -0.403 | 0.01806 | 0 | -22.297
-3.5 | -0.346 | 0.01757 | -0.001 | -19.682
-3 | -0.288 | 0.01715 | -0.002 | -16.815
-2.5 | -0.23 | 0.01677 | -0.003 | -13.743
-2 | -0.172 | 0.01649 | -0.004 | -10.45
-1.5 | -0.113 | 0.01623 | -0.005 | -6.975
-1 | -0.054 | 0.01603 | -0.006 | -3.352
-0.5 | 0.006 | 0.01585 | -0.007 | 0.382
0 | 0.066 | 0.01617 | -0.008 | 4.059
0.5 | 0.125 | 0.01634 | -0.009 | 7.646
1 | 0.184 | 0.01656 | -0.01 | 11.105
1.5 | 0.243 | 0.0168 | -0.011 | 14.456
2 | 0.301 | 0.0171 | -0.012 | 17.611
2.5 | 0.359 | 0.0175 | -0.013 | 20.528
3 | 0.417 | 0.01791 | -0.014 | 23.278
3.5 | 0.473 | 0.01837 | -0.015 | 25.733
4 | 0.529 | 0.01889 | -0.016 | 28.01
4.5 | 0.585 | 0.01948 | -0.017 | 30.011
5 | 0.641 | 0.01998 | -0.018 | 32.062
5.5 | 0.695 | 0.02068 | -0.019 | 33.616
6 | 0.77 | 0.02341 | -0.021 | 32.889
6.5 | 0.824 | 0.02442 | -0.022 | 33.733
7 | 0.876 | 0.02546 | -0.023 | 34.418
7.5 | 0.928 | 0.02657 | -0.024 | 34.911
8 | 0.977 | 0.02765 | -0.025 | 35.346
8.5 | 1.025 | 0.02881 | -0.026 | 35.579
9 | 0.91 | 0.0614 | -0.013 | 14.817
9.5 | 0.947 | 0.06556 | -0.013 | 14.448
10 | 0.983 | 0.07024 | -0.013 | 13.988
10.5 | 1.015 | 0.07422 | -0.013 | 13.681
11 | 1.046 | 0.07879 | -0.014 | 13.282
11.5 | 1.075 | 0.08509 | -0.014 | 12.632
12 | 1.101 | 0.08997 | -0.014 | 12.234
12.5 | 1.124 | 0.09593 | -0.015 | 11.712
13 | 1.143 | 0.1014 | -0.015 | 11.276
13.5 | 1.161 | 0.10753 | -0.015 | 10.793
14 | 1.175 | 0.11596 | -0.016 | 10.13
14.5 | 1.186 | 0.12237 | -0.016 | 9.688
15 | 1.194 | 0.12931 | -0.016 | 9.231
15.5 | 1.199 | 0.13945 | -0.017 | 8.598
16 | 1.201 | 0.14548 | -0.017 | 8.257
16.5 | 1.199 | 0.15351 | -0.017 | 7.811
17 | 1.192 | 0.16286 | -0.017 | 7.319
17.5 | 1.183 | 0.17744 | -0.018 | 6.664
18 | 1.17 | 0.1856 | -0.018 | 6.304
18.5 | 1.155 | 0.1953 | -0.018 | 5.916
19 | 1.139 | 0.20607 | -0.019 | 5.527
19.5 | 1.12 | 0.22367 | -0.019 | 5.008
20 | 1.1 | 0.22499 | -0.019 | 4.889

## 10. Re 100k Mach 0.00 (2)
BIGFOIL.COM POLAR EXPORT
NACA65-119 a=0.2
NACA65-119 a=0.2 |  |  |  | Cl Max: | 1.0308 | at alpha= | 14 | deg
XFOIL ncrit=9 |  |  |  | L/D Max: | 32.2789 | at alpha= | 9 | deg
Re: | 100000 |  |  | Cd Min: | 0.21231 | at alpha= | 19 | deg
Mach: | 0 |  |  | Cl=0 at alpha= | 3.9541 | deg
|  |  |  | @ Cl=0.1, Cd= | 0.047807
|  |  |  | @ Cl=0.4, Cd= | 0.050692
|  |  |  | @ Cl=0.6, Cd= | 0.045512
alpha (deg) | Cl | Cd | Cm | Cl/Cd
-16.5 | -0.3546 | 0.15499 | -0.0207 | -2.2879
-16 | -0.3589 | 0.15199 | -0.0249 | -2.3613
-15.5 | -0.3334 | 0.14471 | -0.0273 | -2.3039
-14.5 | -0.322 | 0.13478 | -0.0339 | -2.3891
-14 | -0.5292 | 0.11911 | -0.0398 | -4.443
-13.5 | -0.8636 | 0.07046 | -0.0615 | -12.2566
-13 | -0.8951 | 0.06449 | -0.0586 | -13.8797
-12.5 | -0.9094 | 0.05823 | -0.0555 | -15.6174
-12 | -0.9403 | 0.05515 | -0.0468 | -17.0499
-11.5 | -0.9936 | 0.05442 | -0.033 | -18.258
-11 | -0.9476 | 0.04768 | -0.0367 | -19.8742
-10.5 | -0.875 | 0.04174 | -0.0425 | -20.9631
-10 | -0.7612 | 0.03706 | -0.0527 | -20.5397
-9.5 | -0.6467 | 0.03399 | -0.0611 | -19.0262
-9 | -0.558 | 0.032 | -0.0661 | -17.4375
-8.5 | -0.5174 | 0.02914 | -0.0674 | -17.7557
-8 | -0.559 | 0.02465 | -0.0593 | -22.6775
-7 | -0.3511 | 0.03892 | -0.0555 | -9.0211
-6.5 | -0.2265 | 0.04382 | -0.0585 | -5.1689
-6 | -0.1919 | 0.04437 | -0.0557 | -4.325
-5.5 | -0.1138 | 0.04508 | -0.0576 | -2.5244
-5 | -0.0501 | 0.0451 | -0.0586 | -1.1109
-4.5 | -0.0021 | 0.04492 | -0.0587 | -0.04675
-4 | 0.0432 | 0.0444 | -0.0583 | 0.97297
-3.5 | 0.0717 | 0.04424 | -0.0566 | 1.6207
-3 | 0.0878 | 0.04385 | -0.0528 | 2.0023
-2.5 | 0.1339 | 0.0439 | -0.0535 | 3.0501
-2 | 0.1241 | 0.04377 | -0.046 | 2.8353
-1.5 | 0.1381 | 0.04466 | -0.0423 | 3.0923
-1 | -0.1211 | 0.04606 | 0.0046 | -2.6292
-0.5 | -0.0548 | 0.04616 | 0.0009 | -1.1872
0 | -0.1797 | 0.04467 | 0.0265 | -4.0228
0.5 | -0.1979 | 0.04456 | 0.0352 | -4.4412
1 | -0.1988 | 0.04407 | 0.0409 | -4.511
1.5 | -0.1569 | 0.04447 | 0.0411 | -3.5282
2 | -0.1543 | 0.04461 | 0.0459 | -3.4589
2.5 | -0.1057 | 0.04509 | 0.0452 | -2.3442
3 | -0.069 | 0.04564 | 0.046 | -1.5118
3.5 | -0.0435 | 0.04612 | 0.0481 | -0.94319
4 | 0.0044 | 0.04671 | 0.048 | 0.094198
4.5 | 0.0546 | 0.04733 | 0.0474 | 1.1536
5 | 0.1079 | 0.04789 | 0.0466 | 2.2531
5.5 | 0.1682 | 0.04849 | 0.0446 | 3.4688
6 | 0.2382 | 0.04905 | 0.0412 | 4.8563
6.5 | 0.327 | 0.04957 | 0.0349 | 6.5967
7 | 0.3934 | 0.05076 | 0.0297 | 7.7502
7.5 | 0.498 | 0.04968 | 0.0226 | 10.0242
8 | 0.6419 | 0.0438 | 0.0157 | 14.6553
8.5 | 0.8245 | 0.03092 | 0.0104 | 26.6656
9 | 0.9051 | 0.02804 | 0.0071 | 32.2789
9.5 | 0.8462 | 0.0287 | 0.0215 | 29.4843
10 | 0.7935 | 0.03139 | 0.0326 | 25.2788
10.5 | 0.7625 | 0.03679 | 0.0377 | 20.7257
11 | 0.7752 | 0.0399 | 0.0406 | 19.4286
11.5 | 0.8167 | 0.04165 | 0.0422 | 19.6086
12 | 0.8833 | 0.04319 | 0.0424 | 20.4515
12.5 | 0.9422 | 0.04564 | 0.0422 | 20.6442
13 | 1.0035 | 0.04971 | 0.0416 | 20.1871
13.5 | 1.0216 | 0.05417 | 0.0431 | 18.8591
14 | 1.0308 | 0.05967 | 0.0446 | 17.275
14.5 | 1.0156 | 0.06648 | 0.0464 | 15.2768
15 | 0.9751 | 0.07531 | 0.0472 | 12.9478
15.5 | 0.914 | 0.08698 | 0.0453 | 10.5082
16 | 0.8433 | 0.10243 | 0.0394 | 8.2329
16.5 | 0.796 | 0.11879 | 0.0319 | 6.7009
17 | 0.6278 | 0.18195 | -0.0025 | 3.4504
17.5 | 0.6108 | 0.18945 | -0.0099 | 3.2241
18 | 0.6713 | 0.1983 | -0.0071 | 3.3853
18.5 | 0.6377 | 0.20278 | -0.0173 | 3.1448
19 | 0.6882 | 0.21231 | -0.0158 | 3.2415

## 11. Re 100k Mach 0.10 (1)
BIGFOIL.COM POLAR EXPORT
NACA65-119 a=0.2
NACA65-119 a=0.2 |  |  |  | Cl Max: | 1.185 | at alpha= | 15.5 | deg
JavaFoil+Calcfoil stall+Eppler ext transition |  |  |  | L/D Max: | 35.125 | at alpha= | 8 | deg
Re: | 100000 |  |  | Cd Min: | 0.01593 | at alpha= | -0.5 | deg
Mach: | 0.1 |  |  | Cl=0 at alpha= | -0.55 | deg
|  |  |  | @ Cl=0.1, Cd= | 0.016331
|  |  |  | @ Cl=0.4, Cd= | 0.017836
|  |  |  | @ Cl=0.6, Cd= | 0.01969
alpha (deg) | Cl | Cd | Cm | Cl/Cd
-20 | -1.008 | 0.24057 | 0.012 | -4.189
-19.5 | -1.026 | 0.23357 | 0.012 | -4.391
-19 | -1.042 | 0.21498 | 0.012 | -4.845
-18.5 | -1.056 | 0.20155 | 0.011 | -5.24
-18 | -1.069 | 0.1943 | 0.011 | -5.5
-17.5 | -1.078 | 0.17945 | 0.011 | -6.01
-17 | -1.086 | 0.17066 | 0.01 | -6.365
-16.5 | -1.091 | 0.16002 | 0.01 | -6.82
-16 | -1.094 | 0.15311 | 0.01 | -7.143
-15.5 | -1.093 | 0.14206 | 0.009 | -7.694
-15 | -1.089 | 0.13497 | 0.009 | -8.071
-14.5 | -1.083 | 0.12773 | 0.009 | -8.475
-14 | -1.073 | 0.12091 | 0.008 | -8.871
-13.5 | -1.059 | 0.11272 | 0.008 | -9.399
-13 | -1.043 | 0.10519 | 0.008 | -9.914
-12.5 | -1.023 | 0.09785 | 0.007 | -10.457
-12 | -0.999 | 0.09248 | 0.007 | -10.803
-11.5 | -0.971 | 0.08779 | 0.006 | -11.066
-11 | -0.942 | 0.08222 | 0.006 | -11.454
-10.5 | -0.91 | 0.07672 | 0.006 | -11.857
-10 | -0.875 | 0.07211 | 0.005 | -12.139
-9.5 | -0.839 | 0.06713 | 0.005 | -12.494
-9 | -0.801 | 0.06325 | 0.005 | -12.657
-8.5 | -0.761 | 0.05962 | 0.004 | -12.756
-8 | -0.719 | 0.0561 | 0.004 | -12.818
-7.5 | -0.676 | 0.05253 | 0.003 | -12.875
-7 | -0.633 | 0.04945 | 0.003 | -12.793
-6.5 | -0.699 | 0.02291 | 0.005 | -30.517
-6 | -0.645 | 0.02208 | 0.004 | -29.209
-5.5 | -0.589 | 0.02132 | 0.003 | -27.641
-5 | -0.533 | 0.0206 | 0.002 | -25.856
-4.5 | -0.461 | 0.01873 | 0.001 | -24.591
-4 | -0.404 | 0.01817 | 0 | -22.245
-3.5 | -0.347 | 0.01768 | -0.001 | -19.644
-3 | -0.29 | 0.01725 | -0.002 | -16.787
-2.5 | -0.231 | 0.01687 | -0.003 | -13.72
-2 | -0.173 | 0.01658 | -0.004 | -10.435
-1.5 | -0.114 | 0.01632 | -0.005 | -6.966
-1 | -0.054 | 0.01608 | -0.006 | -3.357
-0.5 | 0.006 | 0.01593 | -0.007 | 0.382
0 | 0.066 | 0.01621 | -0.008 | 4.068
0.5 | 0.125 | 0.01642 | -0.009 | 7.64
1 | 0.185 | 0.01662 | -0.01 | 11.123
1.5 | 0.244 | 0.01688 | -0.011 | 14.44
2 | 0.303 | 0.0172 | -0.012 | 17.59
2.5 | 0.361 | 0.01756 | -0.013 | 20.556
3 | 0.419 | 0.01797 | -0.014 | 23.314
3.5 | 0.475 | 0.01848 | -0.015 | 25.687
4 | 0.531 | 0.01901 | -0.016 | 27.947
4.5 | 0.588 | 0.01957 | -0.017 | 30.026
5 | 0.643 | 0.02012 | -0.018 | 31.977
5.5 | 0.698 | 0.02078 | -0.019 | 33.611
6 | 0.773 | 0.02356 | -0.021 | 32.818
6.5 | 0.827 | 0.02458 | -0.022 | 33.649
7 | 0.88 | 0.02563 | -0.023 | 34.329
7.5 | 0.931 | 0.02676 | -0.024 | 34.794
8 | 0.981 | 0.02792 | -0.025 | 35.125
8.5 | 0.873 | 0.05786 | -0.013 | 15.095
9 | 0.913 | 0.06169 | -0.013 | 14.799
9.5 | 0.95 | 0.06583 | -0.013 | 14.433
10 | 0.985 | 0.07057 | -0.013 | 13.958
10.5 | 1.018 | 0.07499 | -0.013 | 13.568
11 | 1.048 | 0.07971 | -0.014 | 13.148
11.5 | 1.075 | 0.08486 | -0.014 | 12.671
12 | 1.1 | 0.0905 | -0.014 | 12.158
12.5 | 1.122 | 0.09622 | -0.015 | 11.66
13 | 1.14 | 0.1022 | -0.015 | 11.159
13.5 | 1.156 | 0.10988 | -0.015 | 10.52
14 | 1.168 | 0.1172 | -0.016 | 9.967
14.5 | 1.177 | 0.12389 | -0.016 | 9.5
15 | 1.183 | 0.13351 | -0.016 | 8.86
15.5 | 1.185 | 0.14235 | -0.017 | 8.327
16 | 1.185 | 0.15178 | -0.017 | 7.807
16.5 | 1.18 | 0.16056 | -0.017 | 7.347
17 | 1.169 | 0.17112 | -0.018 | 6.833
17.5 | 1.156 | 0.17918 | -0.018 | 6.451
18 | 1.14 | 0.18853 | -0.018 | 6.045
18.5 | 1.121 | 0.19926 | -0.018 | 5.626
19 | 1.101 | 0.21065 | -0.019 | 5.225
19.5 | 1.078 | 0.22792 | -0.019 | 4.73
20 | 1.054 | 0.2364 | -0.019 | 4.459

## 12. Re 100k Mach 0.10 (2)
BIGFOIL.COM POLAR EXPORT
NACA65-119 a=0.2
NACA65-119 a=0.2 |  |  |  | Cl Max: | 1.0137 | at alpha= | 14 | deg
XFOIL ncrit=9 |  |  |  | L/D Max: | 31.4466 | at alpha= | 9 | deg
Re: | 100000 |  |  | Cd Min: | 0.22419 | at alpha= | -20 | deg
Mach: | 0.1 |  |  | Cl=0 at alpha= | 3.8947 | deg
|  |  |  | @ Cl=0.1, Cd= | 0.047864
|  |  |  | @ Cl=0.4, Cd= | 0.050773
|  |  |  | @ Cl=0.6, Cd= | 0.045191
alpha (deg) | Cl | Cd | Cm | Cl/Cd
-20 | -0.6375 | 0.22419 | 0.0129 | -2.8436
-19.5 | -0.5935 | 0.21335 | 0.0132 | -2.7818
-19 | -0.5796 | 0.20762 | 0.0089 | -2.7916
-18.5 | -0.5782 | 0.20128 | 0.0028 | -2.8726
-18 | -0.5466 | 0.19437 | 0.0015 | -2.8122
-17.5 | -0.5654 | 0.18933 | -0.0068 | -2.9863
-17 | -0.52 | 0.18102 | -0.0063 | -2.8726
-16 | -0.4964 | 0.16723 | -0.0139 | -2.9684
-15.5 | -0.5239 | 0.15994 | -0.022 | -3.2756
-15 | -0.4729 | 0.15349 | -0.0206 | -3.081
-14.5 | -0.6265 | 0.11131 | -0.0505 | -5.6284
-14 | -0.6698 | 0.09041 | -0.0583 | -7.4085
-13 | -0.8834 | 0.06591 | -0.0602 | -13.4031
-12.5 | -0.8961 | 0.05917 | -0.0577 | -15.1445
-12 | -0.9196 | 0.05519 | -0.0509 | -16.6624
-11.5 | -0.9822 | 0.05522 | -0.0357 | -17.787
-11 | -0.9418 | 0.04844 | -0.0388 | -19.4426
-10.5 | -0.8715 | 0.04228 | -0.0445 | -20.6126
-10 | -0.7593 | 0.03744 | -0.0544 | -20.2804
-9.5 | -0.6454 | 0.03429 | -0.0625 | -18.8218
-9 | -0.5534 | 0.0323 | -0.0677 | -17.1331
-8.5 | -0.5103 | 0.02957 | -0.069 | -17.2574
-8 | -0.5489 | 0.02503 | -0.0615 | -21.9297
-6.5 | -0.2307 | 0.04377 | -0.0587 | -5.2707
-6 | -0.1599 | 0.04509 | -0.0592 | -3.5462
-5.5 | -0.1221 | 0.04522 | -0.0572 | -2.7001
-5 | -0.0531 | 0.04524 | -0.0587 | -1.1737
-4.5 | -0.004 | 0.04511 | -0.0588 | -0.088672
-4 | 0.0425 | 0.04457 | -0.0585 | 0.95356
-3.5 | 0.0651 | 0.04449 | -0.0561 | 1.4633
-3 | 0.0999 | 0.04395 | -0.0546 | 2.273
-2.5 | 0.1338 | 0.04414 | -0.0537 | 3.0313
-2 | 0.1389 | 0.04388 | -0.0482 | 3.1655
-0.5 | -0.0478 | 0.04637 | -0.0002 | -1.0308
1 | -0.1967 | 0.04427 | 0.0407 | -4.4432
1.5 | -0.1627 | 0.04469 | 0.042 | -3.6406
2 | -0.1565 | 0.04478 | 0.0463 | -3.4949
2.5 | -0.1615 | 0.04587 | 0.0504 | -3.5208
3 | -0.0491 | 0.04588 | 0.0441 | -1.0702
3.5 | -0.0386 | 0.04624 | 0.0478 | -0.83478
4 | 0.0103 | 0.04689 | 0.0477 | 0.21966
4.5 | 0.0584 | 0.04745 | 0.0474 | 1.2308
5 | 0.1106 | 0.04797 | 0.0468 | 2.3056
5.5 | 0.1697 | 0.04853 | 0.0452 | 3.4968
6 | 0.2452 | 0.04916 | 0.041 | 4.9878
6.5 | 0.3024 | 0.05045 | 0.0373 | 5.9941
7 | 0.3892 | 0.0509 | 0.0309 | 7.6464
7.5 | 0.4968 | 0.04964 | 0.0239 | 10.0081
8 | 0.6485 | 0.0431 | 0.0168 | 15.0464
8.5 | 0.8209 | 0.0311 | 0.0119 | 26.3955
9 | 0.8978 | 0.02855 | 0.009 | 31.4466
9.5 | 0.8353 | 0.02926 | 0.0237 | 28.5475
10 | 0.784 | 0.03229 | 0.0341 | 24.28
10.5 | 0.7568 | 0.03755 | 0.0389 | 20.1545
11.5 | 0.8172 | 0.04213 | 0.0431 | 19.3971
12 | 0.8845 | 0.04377 | 0.0434 | 20.2079
12.5 | 0.9477 | 0.04637 | 0.043 | 20.4378
13 | 0.999 | 0.05072 | 0.043 | 19.6964
13.5 | 1.0118 | 0.05546 | 0.0447 | 18.2438
14 | 1.0137 | 0.06129 | 0.0463 | 16.5394
14.5 | 0.9927 | 0.06856 | 0.0477 | 14.4793
15 | 0.949 | 0.07797 | 0.0477 | 12.1713
15.5 | 0.8865 | 0.09043 | 0.0448 | 9.8032
16 | 0.8172 | 0.10681 | 0.0376 | 7.651
16.5 | 0.7827 | 0.12222 | 0.0307 | 6.404
17 | 0.6269 | 0.18281 | -0.0028 | 3.4292
17.5 | 0.6105 | 0.19018 | -0.0101 | 3.2101
18 | 0.6703 | 0.19922 | -0.0075 | 3.3646
18.5 | 0.6378 | 0.20356 | -0.0176 | 3.1332
19 | 0.6872 | 0.21311 | -0.0163 | 3.2246

## 13. Re 100k Mach 0.25 (1)
BIGFOIL.COM POLAR EXPORT
NACA65-119 a=0.2
NACA65-119 a=0.2 |  |  |  | Cl Max: | 1.11 | at alpha= | 13.5 | deg
JavaFoil+Calcfoil stall+Eppler ext transition |  |  |  | L/D Max: | 34.187 | at alpha= | 8 | deg
Re: | 100000 |  |  | Cd Min: | 0.01629 | at alpha= | -0.5 | deg
Mach: | 0.25 |  |  | Cl=0 at alpha= | -0.54918 | deg
|  |  |  | @ Cl=0.1, Cd= | 0.016705
|  |  |  | @ Cl=0.4, Cd= | 0.018245
|  |  |  | @ Cl=0.6, Cd= | 0.020081
alpha (deg) | Cl | Cd | Cm | Cl/Cd
-18.5 | -0.765 | 0.26931 | 0.011 | -2.84
-18 | -0.81 | 0.24154 | 0.011 | -3.354
-17.5 | -0.852 | 0.22653 | 0.011 | -3.759
-17 | -0.889 | 0.20463 | 0.01 | -4.344
-16.5 | -0.922 | 0.1887 | 0.01 | -4.885
-16 | -0.95 | 0.1773 | 0.01 | -5.357
-15.5 | -0.973 | 0.16496 | 0.009 | -5.899
-15 | -0.991 | 0.15254 | 0.009 | -6.498
-14.5 | -1.004 | 0.13986 | 0.009 | -7.177
-14 | -1.011 | 0.12896 | 0.008 | -7.841
-13.5 | -1.013 | 0.11984 | 0.008 | -8.453
-13 | -1.01 | 0.11203 | 0.008 | -9.015
-12.5 | -1.001 | 0.10563 | 0.007 | -9.479
-12 | -0.986 | 0.09813 | 0.007 | -10.047
-11.5 | -0.965 | 0.0914 | 0.006 | -10.559
-11 | -0.941 | 0.08532 | 0.006 | -11.029
-10.5 | -0.913 | 0.07953 | 0.006 | -11.486
-10 | -0.883 | 0.07438 | 0.005 | -11.871
-9.5 | -0.849 | 0.06913 | 0.005 | -12.284
-9 | -0.813 | 0.06484 | 0.005 | -12.539
-8.5 | -0.774 | 0.06046 | 0.004 | -12.809
-8 | -0.733 | 0.05702 | 0.004 | -12.864
-7.5 | -0.691 | 0.05323 | 0.003 | -12.977
-7 | -0.647 | 0.05007 | 0.003 | -12.924
-6.5 | -0.714 | 0.02374 | 0.005 | -30.102
-6 | -0.659 | 0.02284 | 0.004 | -28.877
-5.5 | -0.603 | 0.02201 | 0.003 | -27.397
-5 | -0.546 | 0.02123 | 0.002 | -25.702
-4.5 | -0.487 | 0.02052 | 0.001 | -23.722
-4 | -0.414 | 0.01869 | 0 | -22.151
-3.5 | -0.356 | 0.01819 | -0.001 | -19.553
-3 | -0.297 | 0.01773 | -0.002 | -16.731
-2.5 | -0.237 | 0.01733 | -0.003 | -13.679
-2 | -0.177 | 0.01697 | -0.004 | -10.453
-1.5 | -0.116 | 0.01672 | -0.005 | -6.965
-1 | -0.055 | 0.01648 | -0.006 | -3.357
-0.5 | 0.006 | 0.01629 | -0.007 | 0.383
0 | 0.068 | 0.0166 | -0.008 | 4.073
0.5 | 0.129 | 0.0168 | -0.009 | 7.659
1 | 0.189 | 0.01704 | -0.011 | 11.118
1.5 | 0.25 | 0.0173 | -0.012 | 14.45
2 | 0.31 | 0.01765 | -0.013 | 17.566
2.5 | 0.37 | 0.01803 | -0.014 | 20.512
3 | 0.43 | 0.01846 | -0.015 | 23.266
3.5 | 0.487 | 0.01896 | -0.016 | 25.68
4 | 0.545 | 0.01956 | -0.017 | 27.834
4.5 | 0.602 | 0.0201 | -0.018 | 29.97
5 | 0.659 | 0.02074 | -0.019 | 31.789
5.5 | 0.715 | 0.02146 | -0.02 | 33.335
6 | 0.791 | 0.02445 | -0.021 | 32.362
6.5 | 0.846 | 0.02553 | -0.022 | 33.141
7 | 0.899 | 0.02647 | -0.024 | 33.971
7.5 | 0.951 | 0.02797 | -0.025 | 33.985
8 | 1 | 0.02925 | -0.026 | 34.187
8.5 | 0.891 | 0.05914 | -0.013 | 15.062
9 | 0.929 | 0.06301 | -0.013 | 14.749
9.5 | 0.965 | 0.06735 | -0.013 | 14.321
10 | 0.997 | 0.07281 | -0.013 | 13.687
10.5 | 1.026 | 0.07683 | -0.014 | 13.349
11 | 1.051 | 0.08264 | -0.014 | 12.717
11.5 | 1.072 | 0.08954 | -0.014 | 11.975
12 | 1.089 | 0.09496 | -0.015 | 11.467
12.5 | 1.101 | 0.10206 | -0.015 | 10.79
13 | 1.108 | 0.10963 | -0.015 | 10.11
13.5 | 1.11 | 0.11746 | -0.015 | 9.454
14 | 1.107 | 0.12616 | -0.016 | 8.779
14.5 | 1.099 | 0.13753 | -0.016 | 7.991
15 | 1.085 | 0.14801 | -0.016 | 7.33
15.5 | 1.066 | 0.15697 | -0.017 | 6.789
16 | 1.041 | 0.16661 | -0.017 | 6.25
16.5 | 1.009 | 0.1834 | -0.017 | 5.501
17 | 0.968 | 0.19823 | -0.017 | 4.882
17.5 | 0.922 | 0.21932 | -0.017 | 4.204
18 | 0.871 | 0.23247 | -0.017 | 3.748
18.5 | 0.817 | 0.25852 | -0.018 | 3.159

## 14. Re 100k Mach 0.25 (2)
BIGFOIL.COM POLAR EXPORT
NACA65-119 a=0.2
NACA65-119 a=0.2 |  |  |  | Cl Max: | 0.9621 | at alpha= | 13 | deg
XFOIL ncrit=9 |  |  |  | L/D Max: | 26.5895 | at alpha= | 9 | deg
Re: | 100000 |  |  | Cd Min: | 0.22887 | at alpha= | 20 | deg
Mach: | 0.25 |  |  | Cl=0 at alpha= | 4.0096 | deg
|  |  |  | @ Cl=0.1, Cd= | 0.04924
|  |  |  | @ Cl=0.4, Cd= | 0.050862
|  |  |  | @ Cl=0.6, Cd= | 0.046012
alpha (deg) | Cl | Cd | Cm | Cl/Cd
-16 | -0.4875 | 0.17059 | -0.0138 | -2.8577
-15.5 | -0.5034 | 0.16373 | -0.0209 | -3.0746
-15 | -0.4633 | 0.15674 | -0.0212 | -2.9559
-14.5 | -0.4629 | 0.14865 | -0.026 | -3.114
-14 | -0.5625 | 0.10913 | -0.0503 | -5.1544
-13.5 | -0.62 | 0.08988 | -0.0609 | -6.8981
-13 | -0.7184 | 0.07284 | -0.0685 | -9.8627
-12.5 | -0.8113 | 0.06331 | -0.0682 | -12.8147
-12 | -0.8379 | 0.05798 | -0.0652 | -14.4515
-11.5 | -0.8919 | 0.05686 | -0.0535 | -15.6859
-11 | -0.8958 | 0.05189 | -0.0512 | -17.2634
-10.5 | -0.8366 | 0.04491 | -0.0563 | -18.6284
-10 | -0.7434 | 0.03956 | -0.0638 | -18.7917
-9.5 | -0.6353 | 0.03586 | -0.0705 | -17.7161
-9 | -0.531 | 0.03376 | -0.0762 | -15.7287
-8.5 | -0.4754 | 0.03171 | -0.0772 | -14.9921
-8 | -0.4997 | 0.02752 | -0.0715 | -18.1577
-7 | -0.3552 | 0.03843 | -0.0611 | -9.2428
-6.5 | -0.2267 | 0.04482 | -0.0622 | -5.058
-6 | -0.1772 | 0.04554 | -0.0605 | -3.8911
-5.5 | -0.1004 | 0.04636 | -0.0619 | -2.1657
-5 | -0.0488 | 0.04642 | -0.0615 | -1.0513
-4.5 | -0.014 | 0.04615 | -0.0596 | -0.30336
-4 | 0.0241 | 0.04609 | -0.0584 | 0.52289
-3.5 | 0.0775 | 0.04556 | -0.059 | 1.7011
-3 | 0.1097 | 0.04562 | -0.0575 | 2.4046
-2.5 | 0.1124 | 0.04548 | -0.0517 | 2.4714
-2 | 0.1364 | 0.0462 | -0.049 | 2.9524
-1.5 | 0.107 | 0.04634 | -0.0382 | 2.309
-1 | 0.0612 | 0.04811 | -0.0247 | 1.2721
-0.5 | 0.0553 | 0.04769 | -0.0169 | 1.1596
0 | -0.1589 | 0.04748 | 0.0233 | -3.3467
0.5 | -0.1895 | 0.04627 | 0.0341 | -4.0955
1 | -0.1778 | 0.04614 | 0.0388 | -3.8535
1.5 | -0.1806 | 0.04588 | 0.0448 | -3.9364
2 | -0.2258 | 0.04824 | 0.0519 | -4.6808
3 | -0.1469 | 0.04928 | 0.053 | -2.9809
3.5 | -0.0435 | 0.04737 | 0.05 | -0.9183
4 | -0.0008 | 0.04787 | 0.0506 | -0.016712
4.5 | 0.041 | 0.04839 | 0.0512 | 0.84728
5 | 0.0916 | 0.04913 | 0.0507 | 1.8644
5.5 | 0.1467 | 0.04985 | 0.0496 | 2.9428
6 | 0.2118 | 0.05053 | 0.0469 | 4.1916
6.5 | 0.2897 | 0.051 | 0.0428 | 5.6804
7 | 0.3853 | 0.05074 | 0.0372 | 7.5936
7.5 | 0.4614 | 0.05137 | 0.0314 | 8.9819
8 | 0.6148 | 0.04544 | 0.0243 | 13.5299
9 | 0.8498 | 0.03196 | 0.019 | 26.5895
9.5 | 0.7847 | 0.03261 | 0.0336 | 24.0632
10 | 0.7406 | 0.03682 | 0.0411 | 20.1141
10.5 | 0.7343 | 0.04109 | 0.0445 | 17.8705
11 | 0.768 | 0.04312 | 0.0469 | 17.8108
11.5 | 0.8224 | 0.04474 | 0.0483 | 18.3818
12 | 0.8867 | 0.04726 | 0.0489 | 18.7622
12.5 | 0.9468 | 0.05102 | 0.0488 | 18.5574
13 | 0.9621 | 0.05662 | 0.0502 | 16.9922
13.5 | 0.9474 | 0.06306 | 0.0518 | 15.0238
14 | 0.9217 | 0.07091 | 0.0522 | 12.9982
14.5 | 0.881 | 0.08066 | 0.0506 | 10.9224
15 | 0.8273 | 0.09342 | 0.0461 | 8.8557
15.5 | 0.7684 | 0.10973 | 0.038 | 7.0026
16 | 0.6521 | 0.14725 | 0.0164 | 4.4285
16.5 | 0.5846 | 0.17947 | -0.0033 | 3.2574
17 | 0.6219 | 0.18724 | -0.004 | 3.3214
17.5 | 0.6098 | 0.19414 | -0.0112 | 3.141
18.5 | 0.6396 | 0.20779 | -0.0191 | 3.0781
19 | 0.6803 | 0.21679 | -0.0193 | 3.1381
19.5 | 0.6698 | 0.22156 | -0.0275 | 3.0231
20 | 0.7002 | 0.22887 | -0.029 | 3.0594

## 15. Re 100k Mach 0.50 (1)
BIGFOIL.COM POLAR EXPORT
NACA65-119 a=0.2
NACA65-119 a=0.2 |  |  |  | Cl Max: | 1.152 | at alpha= | 20 | deg
JavaFoil+Calcfoil stall+Eppler ext transition |  |  |  | L/D Max: | 30.85 | at alpha= | 5 | deg
Re: | 100000 |  |  | Cd Min: | 0.01803 | at alpha= | -0.5 | deg
Mach: | 0.5 |  |  | Cl=0 at alpha= | -0.55147 | deg
|  |  |  | @ Cl=0.1, Cd= | 0.018426
|  |  |  | @ Cl=0.4, Cd= | 0.020044
|  |  |  | @ Cl=0.6, Cd= | 0.021899
alpha (deg) | Cl | Cd | Cm | Cl/Cd
-20 | -1.095 | 0.36375 | 0.02 | -3.012
-19.5 | -1.068 | 0.35376 | 0.02 | -3.02
-19 | -1.038 | 0.33315 | 0.019 | -3.117
-18.5 | -1.011 | 0.32989 | 0.018 | -3.064
-18 | -0.984 | 0.3186 | 0.017 | -3.088
-17.5 | -0.956 | 0.3128 | 0.017 | -3.058
-17 | -0.927 | 0.31203 | 0.015 | -2.97
-16.5 | -0.899 | 0.30897 | 0.015 | -2.909
-16 | -0.871 | 0.30299 | 0.014 | -2.876
-15.5 | -0.844 | 0.28856 | 0.014 | -2.925
-15 | -0.815 | 0.26796 | 0.012 | -3.04
-14.5 | -0.787 | 0.26334 | 0.012 | -2.988
-14 | -0.759 | 0.26052 | 0.011 | -2.914
-13.5 | -0.732 | 0.23502 | 0.011 | -3.113
-13 | -0.703 | 0.21941 | 0.009 | -3.203
-12.5 | -0.675 | 0.22296 | 0.009 | -3.026
-12 | -0.647 | 0.22232 | 0.008 | -2.909
-11.5 | -0.619 | 0.21675 | 0.008 | -2.856
-11 | -0.591 | 0.19979 | 0.007 | -2.959
-10.5 | -0.562 | 0.15894 | 0.006 | -3.537
-10 | -0.534 | 0.15837 | 0.005 | -3.374
-9.5 | -0.506 | 0.12846 | 0.005 | -3.943
-9 | -0.753 | 0.08264 | 0.005 | -9.111
-8.5 | -0.773 | 0.07236 | 0.004 | -10.677
-8 | -0.761 | 0.06485 | 0.004 | -11.738
-7.5 | -0.735 | 0.05905 | 0.003 | -12.438
-7 | -0.698 | 0.05436 | 0.003 | -12.844
-6.5 | -0.656 | 0.05031 | 0.003 | -13.034
-6 | -0.609 | 0.04702 | 0.002 | -12.95
-5.5 | -0.661 | 0.02537 | 0.003 | -26.057
-5 | -0.6 | 0.02428 | 0.002 | -24.728
-4.5 | -0.537 | 0.02325 | 0.001 | -23.095
-4 | -0.457 | 0.02097 | 0 | -21.809
-3.5 | -0.393 | 0.02033 | -0.002 | -19.338
-3 | -0.328 | 0.01976 | -0.003 | -16.593
-2.5 | -0.262 | 0.01927 | -0.004 | -13.611
-2 | -0.196 | 0.01885 | -0.005 | -10.411
-1.5 | -0.129 | 0.01852 | -0.006 | -6.961
-1 | -0.061 | 0.01823 | -0.007 | -3.356
-0.5 | 0.007 | 0.01803 | -0.008 | 0.383
0 | 0.075 | 0.01834 | -0.009 | 4.079
0.5 | 0.142 | 0.01857 | -0.01 | 7.669
1 | 0.21 | 0.01886 | -0.011 | 11.122
1.5 | 0.277 | 0.01921 | -0.013 | 14.41
2 | 0.344 | 0.01962 | -0.014 | 17.512
2.5 | 0.41 | 0.02012 | -0.015 | 20.37
3 | 0.476 | 0.0207 | -0.016 | 22.982
3.5 | 0.539 | 0.02128 | -0.017 | 25.33
4 | 0.603 | 0.02193 | -0.018 | 27.5
4.5 | 0.666 | 0.02271 | -0.019 | 29.334
5 | 0.728 | 0.02359 | -0.02 | 30.85
5.5 | 0.809 | 0.02743 | -0.022 | 29.476
6 | 0.867 | 0.02889 | -0.023 | 30.008
6.5 | 0.922 | 0.03056 | -0.025 | 30.18
7 | 0.973 | 0.03221 | -0.026 | 30.213
7.5 | 0.87 | 0.05656 | -0.013 | 15.387
8 | 0.903 | 0.06156 | -0.013 | 14.669
8.5 | 0.927 | 0.06724 | -0.013 | 13.783
9 | 0.932 | 0.07628 | -0.013 | 12.224
9.5 | 0.894 | 0.08711 | -0.013 | 10.263
10 | 0.595 | 0.13129 | -0.012 | 4.53
10.5 | 0.623 | 0.17013 | -0.014 | 3.662
11 | 0.651 | 0.18057 | -0.014 | 3.603
11.5 | 0.679 | 0.19223 | -0.015 | 3.53
12 | 0.707 | 0.20444 | -0.017 | 3.459
12.5 | 0.735 | 0.20877 | -0.018 | 3.52
13 | 0.762 | 0.21371 | -0.018 | 3.567
13.5 | 0.79 | 0.23092 | -0.019 | 3.422
14 | 0.819 | 0.25701 | -0.021 | 3.186
14.5 | 0.846 | 0.25595 | -0.022 | 3.306
15 | 0.874 | 0.26634 | -0.022 | 3.28
15.5 | 0.903 | 0.29625 | -0.024 | 3.048
16 | 0.93 | 0.29316 | -0.025 | 3.174
16.5 | 0.958 | 0.30611 | -0.026 | 3.129
17 | 0.987 | 0.33094 | -0.028 | 2.983
17.5 | 1.015 | 0.32451 | -0.028 | 3.127
18 | 1.042 | 0.32938 | -0.029 | 3.162
18.5 | 1.069 | 0.34622 | -0.03 | 3.087
19 | 1.099 | 0.36611 | -0.032 | 3.001
19.5 | 1.125 | 0.37425 | -0.032 | 3.007
20 | 1.152 | 0.38206 | -0.033 | 3.016

## 16. Re 100k Mach 0.50 (2)
BIGFOIL.COM POLAR EXPORT
NACA65-119 a=0.2
NACA65-119 a=0.2 |  |  |  | Cl Max: | 0.7497 | at alpha= | 11.5 | deg
XFOIL ncrit=9 |  |  |  | L/D Max: | 15.7999 | at alpha= | 9 | deg
Re: | 100000 |  |  | Cd Min: | 0.24464 | at alpha= | -20 | deg
Mach: | 0.5 |  |  | Cl=0 at alpha= | 4.3125 | deg
|  |  |  | @ Cl=0.1, Cd= | 0.054298
|  |  |  | @ Cl=0.4, Cd= | 0.056916
|  |  |  | @ Cl=0.6, Cd= | 0.19548
alpha (deg) | Cl | Cd | Cm | Cl/Cd
-20 | -0.6431 | 0.24464 | 0.0239 | -2.6288
-19.5 | -0.6365 | 0.24136 | 0.0159 | -2.6371
-19 | -0.6054 | 0.22989 | 0.0124 | -2.6334
-18.5 | -0.5778 | 0.22186 | 0.0084 | -2.6043
-18 | -0.5763 | 0.21761 | 0.0004 | -2.6483
-17.5 | -0.5346 | 0.20659 | -0.0015 | -2.5877
-17 | -0.5434 | 0.20437 | -0.01 | -2.6589
-16.5 | -0.495 | 0.19134 | -0.0116 | -2.587
-16 | -0.4971 | 0.18724 | -0.0188 | -2.6549
-15.5 | -0.4525 | 0.17623 | -0.0208 | -2.5677
-14.5 | -0.4166 | 0.16061 | -0.0307 | -2.5939
-14 | -0.4153 | 0.15401 | -0.037 | -2.6966
-13.5 | -0.4228 | 0.133 | -0.0497 | -3.1789
-13 | -0.4138 | 0.12238 | -0.0559 | -3.3813
-12.5 | -0.4237 | 0.10961 | -0.0637 | -3.8655
-12 | -0.5107 | 0.08792 | -0.0786 | -5.8087
-11.5 | -0.5632 | 0.0806 | -0.0788 | -6.9876
-11 | -0.5921 | 0.0677 | -0.0892 | -8.7459
-10.5 | -0.6094 | 0.05724 | -0.0969 | -10.6464
-10 | -0.5888 | 0.04974 | -0.1013 | -11.8376
-9.5 | -0.5561 | 0.04395 | -0.1035 | -12.653
-9 | -0.4887 | 0.0403 | -0.1041 | -12.1266
-8.5 | -0.4091 | 0.0391 | -0.1027 | -10.4629
-8 | -0.3752 | 0.03766 | -0.0987 | -9.9628
-7.5 | -0.4022 | 0.03413 | -0.0916 | -11.7844
-7 | -0.3402 | 0.04003 | -0.0819 | -8.4986
-6.5 | -0.2431 | 0.04693 | -0.0764 | -5.1801
-6 | -0.1607 | 0.05012 | -0.0744 | -3.2063
-5.5 | -0.1221 | 0.05082 | -0.071 | -2.4026
-5 | -0.0389 | 0.05154 | -0.0722 | -0.75475
-4.5 | 0.0025 | 0.0518 | -0.07 | 0.048263
-4 | 0.0091 | 0.05203 | -0.064 | 0.1749
-3.5 | 0.0258 | 0.05274 | -0.0588 | 0.48919
-3 | 0.0767 | 0.05272 | -0.0583 | 1.4549
-2.5 | 0.0814 | 0.05372 | -0.0515 | 1.5153
-2 | 0.071 | 0.05418 | -0.0426 | 1.3104
-1.5 | 0.0024 | 0.0557 | -0.0244 | 0.043088
-1 | -0.0015 | 0.05571 | -0.0164 | -0.026925
-0.5 | -0.058 | 0.05586 | -0.0005 | -1.0383
0 | -0.082 | 0.05556 | 0.0104 | -1.4759
0.5 | -0.1273 | 0.05444 | 0.0252 | -2.3384
1 | -0.1491 | 0.05394 | 0.0355 | -2.7642
1.5 | -0.1651 | 0.05244 | 0.0452 | -3.1484
2 | -0.1348 | 0.05264 | 0.0479 | -2.5608
2.5 | -0.1393 | 0.05186 | 0.0552 | -2.6861
3 | -0.0984 | 0.05233 | 0.0565 | -1.8804
3.5 | -0.0678 | 0.05232 | 0.0591 | -1.2959
4 | -0.025 | 0.0529 | 0.0601 | -0.47259
4.5 | 0.015 | 0.05332 | 0.0615 | 0.28132
5 | 0.0586 | 0.05383 | 0.0625 | 1.0886
5.5 | 0.117 | 0.05449 | 0.0622 | 2.1472
6 | 0.1794 | 0.05495 | 0.0618 | 3.2648
6.5 | 0.2065 | 0.05625 | 0.0634 | 3.6711
7 | 0.2849 | 0.05627 | 0.0614 | 5.0631
7.5 | 0.3465 | 0.05727 | 0.0591 | 6.0503
8 | 0.4403 | 0.05665 | 0.055 | 7.7723
8.5 | 0.6206 | 0.04623 | 0.0526 | 13.4242
9 | 0.7042 | 0.04457 | 0.0512 | 15.7999
9.5 | 0.6836 | 0.04903 | 0.0543 | 13.9425
10 | 0.6651 | 0.05029 | 0.0622 | 13.2253
10.5 | 0.6979 | 0.05244 | 0.0653 | 13.3085
11 | 0.7395 | 0.05575 | 0.0672 | 13.2646
11.5 | 0.7497 | 0.06202 | 0.0673 | 12.088
12 | 0.738 | 0.07041 | 0.0657 | 10.4815
12.5 | 0.7114 | 0.08092 | 0.0619 | 8.7914
13 | 0.668 | 0.09469 | 0.0547 | 7.0546
13.5 | 0.6013 | 0.1153 | 0.0415 | 5.2151
14 | 0.5708 | 0.13332 | 0.0307 | 4.2814
14.5 | 0.5655 | 0.14635 | 0.0233 | 3.864
15 | 0.5666 | 0.15858 | 0.0164 | 3.573
15.5 | 0.5846 | 0.16867 | 0.0118 | 3.4659
16.5 | 0.5865 | 0.19548 | -0.0055 | 3.0003

## 17. Re 250k Mach 0.00 (1)
BIGFOIL.COM POLAR EXPORT
NACA65-119 a=0.2
NACA65-119 a=0.2 |  |  |  | Cl Max: | 1.231 | at alpha= | 11 | deg
JavaFoil+Calcfoil stall+Eppler ext transition |  |  |  | L/D Max: | 54.763 | at alpha= | 5.5 | deg
Re: | 250000 |  |  | Cd Min: | 0.01017 | at alpha= | 1 | deg
Mach: | 0 |  |  | Cl=0 at alpha= | -0.54918 | deg
|  |  |  | @ Cl=0.1, Cd= | 0.010622
|  |  |  | @ Cl=0.4, Cd= | 0.01135
|  |  |  | @ Cl=0.6, Cd= | 0.012299
alpha (deg) | Cl | Cd | Cm | Cl/Cd
-20 | -1.052 | 0.20005 | 0.013 | -5.257
-19.5 | -1.066 | 0.19103 | 0.012 | -5.578
-19 | -1.078 | 0.18023 | 0.012 | -5.983
-18.5 | -1.089 | 0.17122 | 0.012 | -6.362
-18 | -1.098 | 0.16263 | 0.011 | -6.751
-17.5 | -1.105 | 0.15522 | 0.011 | -7.118
-17 | -1.109 | 0.1453 | 0.011 | -7.635
-16.5 | -1.111 | 0.13788 | 0.01 | -8.058
-16 | -1.111 | 0.13177 | 0.01 | -8.43
-15.5 | -1.107 | 0.12434 | 0.01 | -8.905
-15 | -1.101 | 0.11758 | 0.009 | -9.366
-14.5 | -1.092 | 0.11047 | 0.009 | -9.888
-14 | -1.08 | 0.10498 | 0.009 | -10.291
-13.5 | -1.066 | 0.09911 | 0.008 | -10.751
-13 | -1.047 | 0.09356 | 0.008 | -11.195
-12.5 | -1.026 | 0.08769 | 0.008 | -11.703
-12 | -1.001 | 0.08252 | 0.007 | -12.136
-11.5 | -0.973 | 0.07811 | 0.007 | -12.451
-11 | -0.942 | 0.07366 | 0.007 | -12.793
-10.5 | -0.909 | 0.06888 | 0.006 | -13.198
-10 | -0.876 | 0.06472 | 0.006 | -13.531
-9.5 | -0.84 | 0.06058 | 0.006 | -13.863
-9 | -0.95 | 0.02267 | 0.01 | -41.898
-8.5 | -0.904 | 0.02166 | 0.009 | -41.713
-8 | -0.855 | 0.02069 | 0.008 | -41.34
-7.5 | -0.805 | 0.01979 | 0.007 | -40.691
-7 | -0.754 | 0.01899 | 0.006 | -39.68
-6.5 | -0.7 | 0.01828 | 0.005 | -38.321
-6 | -0.646 | 0.01753 | 0.004 | -36.851
-5.5 | -0.59 | 0.01692 | 0.003 | -34.877
-5 | -0.533 | 0.01635 | 0.002 | -32.627
-4.5 | -0.474 | 0.01168 | 0.001 | -40.535
-4 | -0.416 | 0.01142 | 0 | -36.419
-3.5 | -0.357 | 0.01122 | -0.001 | -31.809
-3 | -0.298 | 0.01068 | -0.003 | -27.87
-2.5 | -0.238 | 0.01082 | -0.004 | -21.989
-2 | -0.178 | 0.01068 | -0.005 | -16.638
-1.5 | -0.117 | 0.01058 | -0.006 | -11.033
-1 | -0.055 | 0.01051 | -0.007 | -5.269
-0.5 | 0.006 | 0.01047 | -0.008 | 0.596
0 | 0.068 | 0.01058 | -0.009 | 6.388
0.5 | 0.129 | 0.01066 | -0.01 | 12.069
1 | 0.19 | 0.01017 | -0.011 | 18.634
1.5 | 0.25 | 0.01097 | -0.012 | 22.795
2 | 0.31 | 0.01111 | -0.013 | 27.933
2.5 | 0.37 | 0.01126 | -0.014 | 32.87
3 | 0.43 | 0.01144 | -0.015 | 37.574
3.5 | 0.487 | 0.01171 | -0.016 | 41.604
4 | 0.545 | 0.012 | -0.017 | 45.432
4.5 | 0.602 | 0.01231 | -0.018 | 48.92
5 | 0.659 | 0.01262 | -0.019 | 52.277
5.5 | 0.715 | 0.01306 | -0.02 | 54.763
6 | 0.774 | 0.01886 | -0.021 | 41.047
6.5 | 0.828 | 0.01967 | -0.022 | 42.111
7 | 0.881 | 0.02054 | -0.023 | 42.898
7.5 | 0.933 | 0.02152 | -0.024 | 43.353
8 | 0.983 | 0.0225 | -0.025 | 43.687
8.5 | 1.031 | 0.02361 | -0.026 | 43.676
9 | 1.077 | 0.02475 | -0.027 | 43.529
9.5 | 1.12 | 0.026 | -0.028 | 43.09
10 | 1.16 | 0.02734 | -0.029 | 42.44
10.5 | 1.198 | 0.02852 | -0.03 | 42.001
11 | 1.231 | 0.03006 | -0.03 | 40.968
11.5 | 1.076 | 0.07675 | -0.015 | 14.024
12 | 1.103 | 0.08134 | -0.016 | 13.555
12.5 | 1.125 | 0.08624 | -0.016 | 13.045
13 | 1.145 | 0.09163 | -0.016 | 12.492
13.5 | 1.162 | 0.09723 | -0.016 | 11.947
14 | 1.175 | 0.10316 | -0.016 | 11.394
14.5 | 1.186 | 0.10928 | -0.016 | 10.855
15 | 1.194 | 0.11599 | -0.017 | 10.297
15.5 | 1.2 | 0.12178 | -0.017 | 9.852
16 | 1.202 | 0.12959 | -0.018 | 9.277

## 18. Re 250k Mach 0.00 (2)
BIGFOIL.COM POLAR EXPORT
NACA65-119 a=0.2
NACA65-119 a=0.2 |  |  |  | Cl Max: | 1.0901 | at alpha= | 15.5 | deg
XFOIL ncrit=9 |  |  |  | L/D Max: | 60.0071 | at alpha= | 7.5 | deg
Re: | 250000 |  |  | Cd Min: | 0.21111 | at alpha= | 20 | deg
Mach: | 0 |  |  | Cl=0 at alpha= | -0.52656 | deg
|  |  |  | @ Cl=0.1, Cd= | 0.016054
|  |  |  | @ Cl=0.4, Cd= | 0.016801
|  |  |  | @ Cl=0.6, Cd= | 0.016745
alpha (deg) | Cl | Cd | Cm | Cl/Cd
-19 | -0.6163 | 0.19558 | 0.0031 | -3.1511
-18.5 | -0.5827 | 0.19156 | 0.0031 | -3.0419
-18 | -0.5641 | 0.18582 | 0 | -3.0357
-17.5 | -0.5802 | 0.17272 | -0.0095 | -3.3592
-17 | -0.5524 | 0.1685 | -0.0104 | -3.2783
-16.5 | -0.7934 | 0.09886 | -0.0499 | -8.0255
-16 | -0.8046 | 0.0884 | -0.0534 | -9.1018
-15.5 | -0.8553 | 0.07567 | -0.058 | -11.303
-15 | -0.9048 | 0.06495 | -0.0597 | -13.9307
-14.5 | -0.9389 | 0.05672 | -0.0592 | -16.5532
-14 | -0.9523 | 0.05066 | -0.0578 | -18.7979
-13.5 | -0.9502 | 0.04553 | -0.0563 | -20.8698
-13 | -0.9315 | 0.04113 | -0.0555 | -22.6477
-12.5 | -0.8981 | 0.03764 | -0.0557 | -23.8603
-12 | -0.8292 | 0.03435 | -0.0602 | -24.1397
-11.5 | -0.7657 | 0.03246 | -0.0619 | -23.589
-11 | -0.7264 | 0.03109 | -0.06 | -23.3644
-10.5 | -0.6902 | 0.02983 | -0.0577 | -23.1378
-10 | -0.6569 | 0.02825 | -0.0554 | -23.2531
-9.5 | -0.6285 | 0.02678 | -0.0529 | -23.469
-9 | -0.6093 | 0.02483 | -0.0495 | -24.5389
-8.5 | -0.5872 | 0.02319 | -0.0464 | -25.3213
-8 | -0.5738 | 0.02115 | -0.0424 | -27.13
-7.5 | -0.5717 | 0.01874 | -0.0368 | -30.5069
-7 | -0.5971 | 0.01599 | -0.0262 | -37.3421
-6.5 | -0.6268 | 0.01361 | -0.0132 | -46.0544
-6 | -0.5938 | 0.01353 | -0.0093 | -43.8877
-5.5 | -0.5452 | 0.01382 | -0.0078 | -39.4501
-5 | -0.4933 | 0.01423 | -0.0069 | -34.6662
-4.5 | -0.4401 | 0.01488 | -0.0061 | -29.5766
-4 | -0.3778 | 0.01642 | -0.0054 | -23.0085
-3.5 | -0.3216 | 0.01685 | -0.0054 | -19.0861
-3 | -0.2677 | 0.01675 | -0.0057 | -15.9821
-2.5 | -0.2153 | 0.01639 | -0.0058 | -13.1361
-2 | -0.1598 | 0.01639 | -0.0065 | -9.7498
-1.5 | -0.1058 | 0.01627 | -0.0069 | -6.5028
-1 | -0.0517 | 0.01601 | -0.0074 | -3.2292
-0.5 | 0.0029 | 0.01614 | -0.0079 | 0.17968
0 | 0.0572 | 0.01617 | -0.0084 | 3.5374
0.5 | 0.1126 | 0.01602 | -0.009 | 7.0287
1 | 0.1662 | 0.01629 | -0.0094 | 10.2026
1.5 | 0.2195 | 0.01644 | -0.0097 | 13.3516
2 | 0.2758 | 0.01641 | -0.0105 | 16.8068
2.5 | 0.3281 | 0.01675 | -0.0105 | 19.5881
3 | 0.3812 | 0.01686 | -0.0107 | 22.6097
3.5 | 0.4413 | 0.01667 | -0.0116 | 26.4727
4 | 0.4888 | 0.01702 | -0.0109 | 28.7192
4.5 | 0.5506 | 0.01663 | -0.0119 | 33.1088
5 | 0.5995 | 0.01675 | -0.0111 | 35.791
5.5 | 0.6578 | 0.01621 | -0.0114 | 40.5799
6 | 0.7145 | 0.01496 | -0.0103 | 47.7607
6.5 | 0.7655 | 0.01437 | -0.0092 | 53.2707
7 | 0.8083 | 0.01415 | -0.0068 | 57.1237
7.5 | 0.8443 | 0.01407 | -0.0034 | 60.0071
8 | 0.8567 | 0.01455 | 0.0039 | 58.8797
8.5 | 0.8265 | 0.01646 | 0.0167 | 50.2126
9 | 0.7989 | 0.01941 | 0.0266 | 41.1592
9.5 | 0.7711 | 0.023 | 0.0351 | 33.5261
10 | 0.7745 | 0.02761 | 0.0357 | 28.0514
10.5 | 0.7975 | 0.03104 | 0.0342 | 25.6927
11 | 0.8118 | 0.03415 | 0.0353 | 23.7716
11.5 | 0.8348 | 0.03671 | 0.0363 | 22.7404
12 | 0.8548 | 0.03946 | 0.0377 | 21.6624
12.5 | 0.883 | 0.04173 | 0.0385 | 21.1598
13 | 0.9137 | 0.04385 | 0.0395 | 20.8369
13.5 | 0.9561 | 0.04547 | 0.0406 | 21.0271
14 | 0.9879 | 0.04792 | 0.0412 | 20.6156
14.5 | 1.0201 | 0.05053 | 0.0417 | 20.188
15 | 1.0563 | 0.05318 | 0.0421 | 19.8627
15.5 | 1.0901 | 0.05727 | 0.0425 | 19.0344
16 | 1.0883 | 0.06272 | 0.043 | 17.3517
16.5 | 1.0772 | 0.06943 | 0.0428 | 15.5149
17 | 1.0548 | 0.07769 | 0.0416 | 13.577
17.5 | 1.0219 | 0.08811 | 0.0387 | 11.598
18 | 0.9776 | 0.1012 | 0.0334 | 9.6601
18.5 | 0.9228 | 0.11779 | 0.0248 | 7.8343
19 | 0.8605 | 0.13857 | 0.0126 | 6.2099
19.5 | 0.6817 | 0.20738 | -0.0229 | 3.2872
20 | 0.7091 | 0.21111 | -0.0241 | 3.3589

## 19. Re 250k Mach 0.10 (1)
BIGFOIL.COM POLAR EXPORT
NACA65-119 a=0.2
NACA65-119 a=0.2 |  |  |  | Cl Max: | 1.186 | at alpha= | 15.5 | deg
JavaFoil+Calcfoil stall+Eppler ext transition |  |  |  | L/D Max: | 54.731 | at alpha= | 5.5 | deg
Re: | 250000 |  |  | Cd Min: | 0.01049 | at alpha= | -3 | deg
Mach: | 0.1 |  |  | Cl=0 at alpha= | -0.54839 | deg
|  |  |  | @ Cl=0.1, Cd= | 0.010667
|  |  |  | @ Cl=0.4, Cd= | 0.011412
|  |  |  | @ Cl=0.6, Cd= | 0.012342
alpha (deg) | Cl | Cd | Cm | Cl/Cd
-20 | -1.008 | 0.20771 | 0.012 | -4.853
-19.5 | -1.026 | 0.19747 | 0.012 | -5.196
-19 | -1.042 | 0.1856 | 0.012 | -5.615
-18.5 | -1.057 | 0.17569 | 0.012 | -6.014
-18 | -1.069 | 0.16634 | 0.011 | -6.427
-17.5 | -1.079 | 0.15795 | 0.011 | -6.831
-17 | -1.087 | 0.14783 | 0.011 | -7.352
-16.5 | -1.092 | 0.13974 | 0.01 | -7.815
-16 | -1.094 | 0.13301 | 0.01 | -8.226
-15.5 | -1.094 | 0.12682 | 0.01 | -8.626
-15 | -1.09 | 0.11925 | 0.009 | -9.141
-14.5 | -1.083 | 0.11236 | 0.009 | -9.641
-14 | -1.074 | 0.1062 | 0.009 | -10.108
-13.5 | -1.06 | 0.0993 | 0.008 | -10.678
-13 | -1.044 | 0.09444 | 0.008 | -11.055
-12.5 | -1.024 | 0.08837 | 0.008 | -11.591
-12 | -1 | 0.08323 | 0.007 | -12.02
-11.5 | -0.973 | 0.07857 | 0.007 | -12.378
-11 | -0.943 | 0.0734 | 0.007 | -12.847
-10.5 | -0.911 | 0.06911 | 0.006 | -13.185
-10 | -0.879 | 0.06465 | 0.006 | -13.591
-9.5 | -0.842 | 0.06104 | 0.006 | -13.787
-9 | -0.952 | 0.02286 | 0.01 | -41.648
-8.5 | -0.906 | 0.02183 | 0.009 | -41.515
-8 | -0.858 | 0.02085 | 0.008 | -41.174
-7.5 | -0.808 | 0.02003 | 0.007 | -40.362
-7 | -0.757 | 0.01916 | 0.006 | -39.483
-6.5 | -0.703 | 0.01836 | 0.005 | -38.301
-6 | -0.649 | 0.01767 | 0.004 | -36.708
-5.5 | -0.593 | 0.01706 | 0.003 | -34.749
-5 | -0.536 | 0.01648 | 0.002 | -32.507
-4.5 | -0.475 | 0.01174 | 0.001 | -40.508
-4 | -0.417 | 0.01153 | 0 | -36.222
-3.5 | -0.359 | 0.01128 | -0.001 | -31.783
-3 | -0.299 | 0.01049 | -0.003 | -28.496
-2.5 | -0.239 | 0.01087 | -0.004 | -21.982
-2 | -0.178 | 0.01073 | -0.005 | -16.633
-1.5 | -0.117 | 0.01062 | -0.006 | -11.038
-1 | -0.056 | 0.01054 | -0.007 | -5.278
-0.5 | 0.006 | 0.0105 | -0.008 | 0.597
0 | 0.068 | 0.01062 | -0.009 | 6.398
0.5 | 0.129 | 0.01071 | -0.01 | 12.072
1 | 0.19 | 0.01081 | -0.011 | 17.612
1.5 | 0.251 | 0.01103 | -0.012 | 22.78
2 | 0.312 | 0.01117 | -0.013 | 27.923
2.5 | 0.372 | 0.0113 | -0.014 | 32.932
3 | 0.432 | 0.01154 | -0.015 | 37.444
3.5 | 0.489 | 0.01176 | -0.016 | 41.631
4 | 0.548 | 0.01205 | -0.017 | 45.444
4.5 | 0.605 | 0.01237 | -0.018 | 48.925
5 | 0.662 | 0.01274 | -0.019 | 52
5.5 | 0.718 | 0.01313 | -0.02 | 54.731
6 | 0.777 | 0.01898 | -0.021 | 40.972
6.5 | 0.832 | 0.0198 | -0.022 | 42.006
7 | 0.885 | 0.0207 | -0.023 | 42.752
7.5 | 0.936 | 0.02173 | -0.024 | 43.101
8 | 0.987 | 0.02273 | -0.025 | 43.394
8.5 | 1.035 | 0.02382 | -0.026 | 43.448
9 | 1.081 | 0.02502 | -0.027 | 43.198
9.5 | 1.123 | 0.02628 | -0.028 | 42.741
10 | 1.163 | 0.02762 | -0.029 | 42.115
10.5 | 1.02 | 0.06812 | -0.015 | 14.97
11 | 1.052 | 0.07215 | -0.016 | 14.579
11.5 | 1.077 | 0.07728 | -0.015 | 13.931
12 | 1.102 | 0.08182 | -0.016 | 13.471
12.5 | 1.124 | 0.08655 | -0.016 | 12.985
13 | 1.141 | 0.09251 | -0.016 | 12.336
13.5 | 1.157 | 0.098 | -0.016 | 11.803
14 | 1.169 | 0.10471 | -0.016 | 11.162
14.5 | 1.178 | 0.11053 | -0.016 | 10.653
15 | 1.184 | 0.11665 | -0.017 | 10.146
15.5 | 1.186 | 0.12589 | -0.017 | 9.422
16 | 1.186 | 0.13157 | -0.018 | 9.011
16.5 | 1.181 | 0.14094 | -0.018 | 8.377
17 | 1.17 | 0.147 | -0.018 | 7.959
17.5 | 1.157 | 0.15611 | -0.019 | 7.41
18 | 1.141 | 0.16663 | -0.019 | 6.846
18.5 | 1.122 | 0.17312 | -0.019 | 6.481
19 | 1.102 | 0.18108 | -0.02 | 6.084
19.5 | 1.079 | 0.19615 | -0.02 | 5.501
20 | 1.055 | 0.20625 | -0.021 | 5.115

## 20. Re 250k Mach 0.10 (2)
BIGFOIL.COM POLAR EXPORT
NACA65-119 a=0.2
NACA65-119 a=0.2 |  |  |  | Cl Max: | 1.0791 | at alpha= | 15.5 | deg
XFOIL ncrit=9 |  |  |  | L/D Max: | 59.7105 | at alpha= | 7.5 | deg
Re: | 250000 |  |  | Cd Min: | 0.21225 | at alpha= | 20 | deg
Mach: | 0.1 |  |  | Cl=0 at alpha= | -0.52294 | deg
|  |  |  | @ Cl=0.1, Cd= | 0.016156
|  |  |  | @ Cl=0.4, Cd= | 0.016912
|  |  |  | @ Cl=0.6, Cd= | 0.016845
alpha (deg) | Cl | Cd | Cm | Cl/Cd
-18.5 | -0.582 | 0.19247 | 0.0034 | -3.0238
-18 | -0.5633 | 0.18668 | 0.0002 | -3.0175
-17.5 | -0.5785 | 0.17387 | -0.0092 | -3.3272
-17 | -0.5504 | 0.16955 | -0.0101 | -3.2462
-16.5 | -0.5347 | 0.16312 | -0.0134 | -3.278
-16 | -0.7734 | 0.09324 | -0.0516 | -8.2947
-15.5 | -0.8239 | 0.07963 | -0.0574 | -10.3466
-15 | -0.8751 | 0.06818 | -0.0603 | -12.8351
-14.5 | -0.9128 | 0.05935 | -0.0607 | -15.3799
-14 | -0.9326 | 0.05267 | -0.0597 | -17.7065
-13.5 | -0.9373 | 0.04706 | -0.0583 | -19.9171
-13 | -0.9243 | 0.04229 | -0.0572 | -21.8562
-12.5 | -0.8943 | 0.03846 | -0.0574 | -23.2527
-12 | -0.8382 | 0.0352 | -0.0612 | -23.8125
-11.5 | -0.7671 | 0.03294 | -0.0629 | -23.2878
-11 | -0.728 | 0.03151 | -0.0609 | -23.1038
-10.5 | -0.6904 | 0.03021 | -0.0586 | -22.8534
-10 | -0.6557 | 0.02865 | -0.0563 | -22.8866
-9.5 | -0.6268 | 0.02716 | -0.0538 | -23.0781
-9 | -0.6064 | 0.02521 | -0.0506 | -24.0539
-8.5 | -0.5831 | 0.02359 | -0.0476 | -24.7181
-8 | -0.5695 | 0.02154 | -0.0436 | -26.4392
-7.5 | -0.566 | 0.01912 | -0.0382 | -29.6025
-7 | -0.5898 | 0.01623 | -0.0283 | -36.3401
-6.5 | -0.6234 | 0.01384 | -0.0147 | -45.0434
-6 | -0.5961 | 0.01357 | -0.0097 | -43.9278
-5.5 | -0.5482 | 0.01385 | -0.008 | -39.5812
-5 | -0.4954 | 0.01431 | -0.0072 | -34.6191
-4.5 | -0.4433 | 0.0149 | -0.0062 | -29.7517
-4 | -0.3789 | 0.01653 | -0.0057 | -22.922
-3.5 | -0.3231 | 0.01694 | -0.0056 | -19.0732
-3 | -0.2678 | 0.01689 | -0.0059 | -15.8555
-2.5 | -0.2164 | 0.01649 | -0.0059 | -13.1231
-2 | -0.1605 | 0.0165 | -0.0066 | -9.7273
-1.5 | -0.1058 | 0.01638 | -0.007 | -6.4591
-1 | -0.052 | 0.01611 | -0.0074 | -3.2278
-0.5 | 0.0025 | 0.01625 | -0.0079 | 0.15385
0 | 0.0576 | 0.01627 | -0.0084 | 3.5403
0.5 | 0.1132 | 0.01612 | -0.0091 | 7.0223
1 | 0.1661 | 0.01642 | -0.0093 | 10.1157
1.5 | 0.2204 | 0.01655 | -0.0097 | 13.3172
2 | 0.2772 | 0.01651 | -0.0105 | 16.7898
2.5 | 0.328 | 0.01691 | -0.0103 | 19.3968
3 | 0.3828 | 0.01696 | -0.0106 | 22.5708
3.5 | 0.4435 | 0.01679 | -0.0116 | 26.4145
4 | 0.4904 | 0.01713 | -0.0107 | 28.6281
4.5 | 0.5539 | 0.01674 | -0.0119 | 33.0884
5 | 0.6021 | 0.01685 | -0.0109 | 35.7329
5.5 | 0.6596 | 0.01635 | -0.011 | 40.3425
6 | 0.7191 | 0.01498 | -0.0102 | 48.004
6.5 | 0.7676 | 0.01448 | -0.0087 | 53.011
7 | 0.812 | 0.01418 | -0.0064 | 57.2638
7.5 | 0.8455 | 0.01416 | -0.0025 | 59.7105
8 | 0.8514 | 0.01472 | 0.006 | 57.8397
8.5 | 0.8209 | 0.01685 | 0.0185 | 48.7181
9 | 0.7923 | 0.01997 | 0.0282 | 39.6745
9.5 | 0.7646 | 0.02368 | 0.0364 | 32.2889
10 | 0.7694 | 0.02826 | 0.0368 | 27.2258
10.5 | 0.7941 | 0.03164 | 0.0352 | 25.098
11 | 0.8091 | 0.03476 | 0.0363 | 23.2768
11.5 | 0.8318 | 0.03738 | 0.0372 | 22.2525
12 | 0.8531 | 0.04009 | 0.0387 | 21.2796
12.5 | 0.8816 | 0.04239 | 0.0395 | 20.7974
13 | 0.9135 | 0.04449 | 0.0405 | 20.5327
13.5 | 0.9559 | 0.04621 | 0.0416 | 20.686
14 | 0.9873 | 0.0488 | 0.0423 | 20.2316
14.5 | 1.0186 | 0.05159 | 0.0429 | 19.7441
15 | 1.0546 | 0.05449 | 0.0432 | 19.354
15.5 | 1.0791 | 0.0592 | 0.0437 | 18.228
16 | 1.0726 | 0.06522 | 0.044 | 16.4459
16.5 | 1.0566 | 0.07263 | 0.0434 | 14.5477
17 | 1.0283 | 0.08185 | 0.0414 | 12.5632
17.5 | 0.9907 | 0.09337 | 0.0375 | 10.6105
18 | 0.9437 | 0.10763 | 0.0309 | 8.768
18.5 | 0.8893 | 0.12521 | 0.021 | 7.1025
19.5 | 0.6819 | 0.20842 | -0.0233 | 3.2718
20 | 0.7097 | 0.21225 | -0.0246 | 3.3437

## 21. Re 250k Mach 0.25 (1)
BIGFOIL.COM POLAR EXPORT
NACA65-119 a=0.2
NACA65-119 a=0.2 |  |  |  | Cl Max: | 1.138 | at alpha= | 9.5 | deg
JavaFoil+Calcfoil stall+Eppler ext transition |  |  |  | L/D Max: | 53.865 | at alpha= | 5.5 | deg
Re: | 250000 |  |  | Cd Min: | 0.0107 | at alpha= | -0.5 | deg
Mach: | 0.25 |  |  | Cl=0 at alpha= | -0.54762 | deg
|  |  |  | @ Cl=0.1, Cd= | 0.010888
|  |  |  | @ Cl=0.4, Cd= | 0.011694
|  |  |  | @ Cl=0.6, Cd= | 0.012668
alpha (deg) | Cl | Cd | Cm | Cl/Cd
-18.5 | -0.765 | 0.20799 | 0.011 | -3.678
-18 | -0.81 | 0.19794 | 0.011 | -4.094
-17.5 | -0.852 | 0.18416 | 0.011 | -4.626
-17 | -0.889 | 0.17024 | 0.01 | -5.223
-16.5 | -0.922 | 0.15846 | 0.01 | -5.819
-16 | -0.95 | 0.14765 | 0.01 | -6.435
-15.5 | -0.973 | 0.13767 | 0.01 | -7.071
-15 | -0.991 | 0.12892 | 0.009 | -7.691
-14.5 | -1.004 | 0.12081 | 0.009 | -8.311
-14 | -1.012 | 0.11378 | 0.009 | -8.892
-13.5 | -1.014 | 0.10491 | 0.008 | -9.661
-13 | -1.011 | 0.09843 | 0.008 | -10.268
-12.5 | -1.002 | 0.09298 | 0.008 | -10.778
-12 | -0.987 | 0.08601 | 0.007 | -11.473
-11.5 | -0.966 | 0.08217 | 0.007 | -11.76
-11 | -0.942 | 0.07602 | 0.007 | -12.394
-10.5 | -0.915 | 0.07099 | 0.006 | -12.885
-10 | -0.884 | 0.06682 | 0.006 | -13.234
-9.5 | -0.851 | 0.06246 | 0.005 | -13.618
-9 | -0.964 | 0.02414 | 0.01 | -39.933
-8.5 | -0.92 | 0.02298 | 0.009 | -40.045
-8 | -0.873 | 0.02188 | 0.008 | -39.92
-7.5 | -0.824 | 0.02089 | 0.007 | -39.444
-7 | -0.772 | 0.01997 | 0.006 | -38.679
-6.5 | -0.719 | 0.01916 | 0.005 | -37.505
-6 | -0.663 | 0.01831 | 0.004 | -36.228
-5.5 | -0.607 | 0.01763 | 0.003 | -34.41
-5 | -0.549 | 0.01698 | 0.002 | -32.311
-4.5 | -0.49 | 0.0164 | 0.001 | -29.854
-4 | -0.427 | 0.0119 | 0 | -35.9
-3.5 | -0.367 | 0.01103 | -0.002 | -33.298
-3 | -0.306 | 0.01132 | -0.003 | -27.051
-2.5 | -0.245 | 0.01113 | -0.004 | -21.989
-2 | -0.183 | 0.01097 | -0.005 | -16.676
-1.5 | -0.12 | 0.01085 | -0.006 | -11.072
-1 | -0.057 | 0.01076 | -0.007 | -5.298
-0.5 | 0.006 | 0.0107 | -0.008 | 0.601
0 | 0.07 | 0.01084 | -0.009 | 6.418
0.5 | 0.132 | 0.01094 | -0.01 | 12.111
1 | 0.195 | 0.01105 | -0.011 | 17.655
1.5 | 0.257 | 0.0112 | -0.012 | 23
2 | 0.319 | 0.01148 | -0.013 | 27.825
2.5 | 0.381 | 0.01163 | -0.014 | 32.763
3 | 0.443 | 0.01184 | -0.016 | 37.388
3.5 | 0.501 | 0.01215 | -0.017 | 41.287
4 | 0.561 | 0.01245 | -0.018 | 45.039
4.5 | 0.62 | 0.01278 | -0.019 | 48.49
5 | 0.678 | 0.01317 | -0.02 | 51.483
5.5 | 0.735 | 0.01365 | -0.021 | 53.865
6 | 0.796 | 0.01974 | -0.022 | 40.311
6.5 | 0.851 | 0.02064 | -0.023 | 41.22
7 | 0.904 | 0.02166 | -0.024 | 41.751
7.5 | 0.956 | 0.02277 | -0.025 | 41.98
8 | 1.006 | 0.02391 | -0.026 | 42.056
8.5 | 1.053 | 0.02517 | -0.027 | 41.854
9 | 1.098 | 0.02646 | -0.028 | 41.493
9.5 | 1.138 | 0.02794 | -0.029 | 40.726
10 | 0.999 | 0.06551 | -0.015 | 15.245
10.5 | 1.027 | 0.06982 | -0.015 | 14.716
11 | 1.052 | 0.07449 | -0.015 | 14.127
11.5 | 1.073 | 0.07978 | -0.015 | 13.449
12 | 1.09 | 0.0853 | -0.015 | 12.773
12.5 | 1.102 | 0.09026 | -0.015 | 12.207
13 | 1.109 | 0.0964 | -0.016 | 11.501
13.5 | 1.111 | 0.1029 | -0.016 | 10.796
14 | 1.108 | 0.11188 | -0.017 | 9.905
14.5 | 1.1 | 0.11698 | -0.017 | 9.399

## 22. Re 250k Mach 0.25 (2)
BIGFOIL.COM POLAR EXPORT
NACA65-119 a=0.2
NACA65-119 a=0.2 |  |  |  | Cl Max: | 1.0008 | at alpha= | 15.5 | deg
XFOIL ncrit=9 |  |  |  | L/D Max: | 57.2154 | at alpha= | 7.5 | deg
Re: | 250000 |  |  | Cd Min: | 0.21848 | at alpha= | 20 | deg
Mach: | 0.25 |  |  | Cl=0 at alpha= | -0.51022 | deg
|  |  |  | @ Cl=0.1, Cd= | 0.016923
|  |  |  | @ Cl=0.4, Cd= | 0.017563
|  |  |  | @ Cl=0.6, Cd= | 0.017475
alpha (deg) | Cl | Cd | Cm | Cl/Cd
-18 | -0.5608 | 0.19115 | 0.0013 | -2.9338
-17.5 | -0.5707 | 0.17978 | -0.0076 | -3.1744
-17 | -0.5415 | 0.17484 | -0.0088 | -3.0971
-16.5 | -0.3936 | 0.1465 | -0.0252 | -2.6867
-16 | -0.3576 | 0.14269 | -0.0275 | -2.5061
-15.5 | -0.6968 | 0.10073 | -0.0503 | -6.9175
-15 | -0.7434 | 0.08591 | -0.0583 | -8.6532
-14.5 | -0.7881 | 0.07372 | -0.0634 | -10.6905
-14 | -0.8224 | 0.06422 | -0.0659 | -12.806
-13.5 | -0.8495 | 0.05617 | -0.0666 | -15.1237
-13 | -0.8643 | 0.04935 | -0.0663 | -17.5137
-12.5 | -0.8574 | 0.04377 | -0.0667 | -19.5888
-12 | -0.8222 | 0.03901 | -0.069 | -21.0766
-11.5 | -0.7743 | 0.03593 | -0.0679 | -21.5502
-11 | -0.737 | 0.03401 | -0.0655 | -21.6701
-10.5 | -0.6929 | 0.03234 | -0.0635 | -21.4255
-10 | -0.6512 | 0.03077 | -0.0613 | -21.1635
-9.5 | -0.6189 | 0.02922 | -0.0587 | -21.1807
-9 | -0.5913 | 0.02739 | -0.0559 | -21.5882
-8.5 | -0.5688 | 0.02545 | -0.053 | -22.3497
-8 | -0.5528 | 0.02334 | -0.0493 | -23.6847
-7.5 | -0.5421 | 0.02104 | -0.0448 | -25.7652
-7 | -0.5549 | 0.01799 | -0.0374 | -30.8449
-6.5 | -0.594 | 0.01529 | -0.0241 | -38.8489
-6 | -0.6055 | 0.01385 | -0.013 | -43.7184
-5.5 | -0.5608 | 0.01414 | -0.01 | -39.6605
-5 | -0.51 | 0.01457 | -0.0086 | -35.0034
-4.5 | -0.4512 | 0.0153 | -0.0078 | -29.4902
-4 | -0.3894 | 0.01694 | -0.0067 | -22.987
-3.5 | -0.3322 | 0.01747 | -0.0063 | -19.0155
-3 | -0.2703 | 0.01757 | -0.0068 | -15.3842
-2.5 | -0.2174 | 0.01738 | -0.0069 | -12.5086
-2 | -0.1648 | 0.01703 | -0.007 | -9.677
-1.5 | -0.106 | 0.01697 | -0.0075 | -6.2463
-1 | -0.0527 | 0.01694 | -0.0078 | -3.111
-0.5 | 0.0011 | 0.01679 | -0.0081 | 0.065515
0 | 0.0599 | 0.01681 | -0.0086 | 3.5634
0.5 | 0.1132 | 0.01696 | -0.0088 | 6.6745
1 | 0.1665 | 0.01706 | -0.0091 | 9.7597
1.5 | 0.2258 | 0.01707 | -0.0096 | 13.2279
2 | 0.2775 | 0.01744 | -0.0096 | 15.9117
2.5 | 0.3307 | 0.01762 | -0.0096 | 18.7684
3 | 0.393 | 0.0175 | -0.0103 | 22.4571
3.5 | 0.44 | 0.01792 | -0.0096 | 24.5536
4 | 0.5027 | 0.01766 | -0.0102 | 28.4655
4.5 | 0.5522 | 0.01789 | -0.0093 | 30.8664
5 | 0.6202 | 0.0173 | -0.0104 | 35.8497
5.5 | 0.6768 | 0.01674 | -0.0097 | 40.4301
6 | 0.732 | 0.01546 | -0.0079 | 47.348
6.5 | 0.7854 | 0.01481 | -0.0063 | 53.0317
7 | 0.8229 | 0.01462 | -0.0024 | 56.2859
7.5 | 0.8445 | 0.01476 | 0.0039 | 57.2154
8 | 0.8231 | 0.01618 | 0.0161 | 50.8714
8.5 | 0.7898 | 0.01929 | 0.027 | 40.9435
9 | 0.7595 | 0.02313 | 0.0356 | 32.8361
9.5 | 0.7339 | 0.02726 | 0.0426 | 26.9222
10 | 0.7456 | 0.03131 | 0.0431 | 23.8135
10.5 | 0.7752 | 0.03497 | 0.0405 | 22.1676
11 | 0.7933 | 0.03818 | 0.0413 | 20.7779
11.5 | 0.8174 | 0.04097 | 0.0423 | 19.9512
12 | 0.8449 | 0.04349 | 0.0437 | 19.4275
12.5 | 0.8763 | 0.04589 | 0.0447 | 19.0957
13 | 0.9171 | 0.04784 | 0.0461 | 19.1702
13.5 | 0.9501 | 0.05082 | 0.0472 | 18.6954
14 | 0.9724 | 0.05468 | 0.0479 | 17.7835
14.5 | 0.9901 | 0.05916 | 0.0484 | 16.736
15 | 1 | 0.06449 | 0.0485 | 15.5063
15.5 | 1.0008 | 0.07127 | 0.0481 | 14.0424
16.5 | 0.9516 | 0.09074 | 0.0427 | 10.4871
17 | 0.9093 | 0.10384 | 0.0365 | 8.7567
17.5 | 0.8588 | 0.12032 | 0.0267 | 7.1376
18 | 0.6472 | 0.19117 | -0.012 | 3.3855
18.5 | 0.6659 | 0.19731 | -0.0152 | 3.3749
19 | 0.7018 | 0.20158 | -0.0143 | 3.4815
19.5 | 0.6843 | 0.214 | -0.0257 | 3.1977
20 | 0.7135 | 0.21848 | -0.027 | 3.2657

## 23. Re 250k Mach 0.50 (1)
BIGFOIL.COM POLAR EXPORT
NACA65-119 a=0.2
NACA65-119 a=0.2 |  |  |  | Cl Max: | 1.152 | at alpha= | 20 | deg
JavaFoil+Calcfoil stall+Eppler ext transition |  |  |  | L/D Max: | 48.355 | at alpha= | 5 | deg
Re: | 250000 |  |  | Cd Min: | 0.01172 | at alpha= | -0.5 | deg
Mach: | 0.5 |  |  | Cl=0 at alpha= | -0.55 | deg
|  |  |  | @ Cl=0.1, Cd= | 0.011976
|  |  |  | @ Cl=0.4, Cd= | 0.012948
|  |  |  | @ Cl=0.6, Cd= | 0.014148
alpha (deg) | Cl | Cd | Cm | Cl/Cd
-20 | -1.096 | 0.28282 | 0.021 | -3.874
-19.5 | -1.069 | 0.2689 | 0.02 | -3.974
-19 | -1.039 | 0.25551 | 0.019 | -4.065
-18.5 | -1.011 | 0.25232 | 0.018 | -4.007
-18 | -0.984 | 0.24638 | 0.017 | -3.993
-17.5 | -0.956 | 0.23824 | 0.017 | -4.015
-17 | -0.927 | 0.23742 | 0.016 | -3.905
-16.5 | -0.899 | 0.23201 | 0.015 | -3.875
-16 | -0.872 | 0.22601 | 0.014 | -3.856
-15.5 | -0.844 | 0.21618 | 0.014 | -3.904
-15 | -0.815 | 0.1994 | 0.012 | -4.086
-14.5 | -0.787 | 0.19685 | 0.012 | -3.997
-14 | -0.759 | 0.19491 | 0.011 | -3.895
-13.5 | -0.732 | 0.1785 | 0.011 | -4.099
-13 | -0.703 | 0.16882 | 0.01 | -4.165
-12.5 | -0.675 | 0.16387 | 0.009 | -4.117
-12 | -0.647 | 0.1623 | 0.008 | -3.986
-11.5 | -0.619 | 0.15741 | 0.008 | -3.933
-11 | -0.591 | 0.15076 | 0.007 | -3.921
-10.5 | -0.562 | 0.12457 | 0.006 | -4.514
-10 | -0.534 | 0.12021 | 0.005 | -4.445
-9.5 | -0.507 | 0.10004 | 0.005 | -5.064
-9 | -0.753 | 0.07144 | 0.005 | -10.542
-8.5 | -0.773 | 0.06244 | 0.004 | -12.379
-8 | -0.762 | 0.05773 | 0.004 | -13.203
-7.5 | -0.736 | 0.05279 | 0.004 | -13.933
-7 | -0.701 | 0.04858 | 0.003 | -14.422
-6.5 | -0.778 | 0.02288 | 0.005 | -33.993
-6 | -0.723 | 0.02141 | 0.004 | -33.793
-5.5 | -0.665 | 0.02055 | 0.003 | -32.351
-5 | -0.603 | 0.01957 | 0.002 | -30.839
-4.5 | -0.54 | 0.01868 | 0.001 | -28.895
-4 | -0.47 | 0.01347 | 0 | -34.901
-3.5 | -0.404 | 0.01304 | -0.002 | -31.011
-3 | -0.338 | 0.01269 | -0.003 | -26.622
-2.5 | -0.27 | 0.01239 | -0.004 | -21.806
-2 | -0.202 | 0.01214 | -0.005 | -16.657
-1.5 | -0.133 | 0.01196 | -0.006 | -11.106
-1 | -0.063 | 0.01182 | -0.008 | -5.331
-0.5 | 0.007 | 0.01172 | -0.009 | 0.606
0 | 0.077 | 0.01193 | -0.01 | 6.455
0.5 | 0.147 | 0.01207 | -0.011 | 12.15
1 | 0.216 | 0.01225 | -0.012 | 17.622
1.5 | 0.285 | 0.01247 | -0.013 | 22.84
2 | 0.353 | 0.01272 | -0.015 | 27.76
2.5 | 0.421 | 0.01305 | -0.016 | 32.287
3 | 0.489 | 0.01343 | -0.017 | 36.402
3.5 | 0.553 | 0.01382 | -0.018 | 40.035
4 | 0.619 | 0.01428 | -0.019 | 43.347
4.5 | 0.683 | 0.01489 | -0.021 | 45.858
5 | 0.746 | 0.01542 | -0.022 | 48.355
5.5 | 0.813 | 0.02236 | -0.023 | 36.355
6 | 0.872 | 0.02363 | -0.024 | 36.883
6.5 | 0.927 | 0.02503 | -0.025 | 37.04
7 | 0.978 | 0.02654 | -0.026 | 36.866
7.5 | 1.024 | 0.02828 | -0.027 | 36.187
8 | 0.905 | 0.05494 | -0.014 | 16.468
8.5 | 0.927 | 0.05956 | -0.013 | 15.568
9 | 0.933 | 0.06615 | -0.013 | 14.099
9.5 | 0.894 | 0.07389 | -0.014 | 12.101
10 | 0.595 | 0.10597 | -0.013 | 5.613
10.5 | 0.623 | 0.12748 | -0.014 | 4.888
11 | 0.651 | 0.13924 | -0.015 | 4.674
11.5 | 0.679 | 0.14357 | -0.015 | 4.726
12 | 0.707 | 0.15274 | -0.017 | 4.63
12.5 | 0.735 | 0.15671 | -0.018 | 4.689
13 | 0.762 | 0.16107 | -0.018 | 4.733
13.5 | 0.79 | 0.1778 | -0.02 | 4.445
14 | 0.819 | 0.19119 | -0.021 | 4.283
14.5 | 0.846 | 0.19943 | -0.022 | 4.243
15 | 0.874 | 0.20381 | -0.023 | 4.287
15.5 | 0.903 | 0.2195 | -0.024 | 4.114
16 | 0.93 | 0.21657 | -0.025 | 4.296
16.5 | 0.958 | 0.22293 | -0.026 | 4.297
17 | 0.987 | 0.24713 | -0.028 | 3.995
17.5 | 1.015 | 0.23945 | -0.029 | 4.237
18 | 1.042 | 0.24877 | -0.029 | 4.187
18.5 | 1.069 | 0.25959 | -0.03 | 4.118
19 | 1.099 | 0.27289 | -0.032 | 4.026
19.5 | 1.126 | 0.28288 | -0.032 | 3.979
20 | 1.152 | 0.28501 | -0.033 | 4.043

## 24. Re 250k Mach 0.50 (2)
BIGFOIL.COM POLAR EXPORT
NACA65-119 a=0.2
NACA65-119 a=0.2 |  |  |  | Cl Max: | 0.7977 | at alpha= | 12 | deg
XFOIL ncrit=9 |  |  |  | L/D Max: | 37.8913 | at alpha= | 7 | deg
Re: | 250000 |  |  | Cd Min: | 0.19547 | at alpha= | 17 | deg
Mach: | 0.5 |  |  | Cl=0 at alpha= | -0.4584 | deg
|  |  |  | @ Cl=0.1, Cd= | 0.02087
|  |  |  | @ Cl=0.4, Cd= | 0.022347
|  |  |  | @ Cl=0.6, Cd= | 0.022337
alpha (deg) | Cl | Cd | Cm | Cl/Cd
-15.5 | -0.4713 | 0.16847 | -0.022 | -2.7975
-15 | -0.4821 | 0.1562 | -0.0332 | -3.0864
-14.5 | -0.4608 | 0.14355 | -0.0382 | -3.21
-14 | -0.4639 | 0.12812 | -0.0479 | -3.6208
-13.5 | -0.4672 | 0.11324 | -0.0588 | -4.1258
-13 | -0.5097 | 0.09426 | -0.0707 | -5.4074
-12.5 | -0.5557 | 0.07955 | -0.079 | -6.9855
-12 | -0.5934 | 0.0683 | -0.0836 | -8.6881
-11.5 | -0.6251 | 0.05895 | -0.0858 | -10.6039
-11 | -0.6459 | 0.05138 | -0.0858 | -12.571
-10.5 | -0.6516 | 0.04534 | -0.0841 | -14.3714
-10 | -0.6367 | 0.04077 | -0.0814 | -15.6169
-9.5 | -0.6019 | 0.03761 | -0.079 | -16.0037
-9 | -0.5559 | 0.03544 | -0.0761 | -15.6857
-8.5 | -0.5184 | 0.03341 | -0.0729 | -15.5163
-8 | -0.4889 | 0.03121 | -0.0697 | -15.6649
-7.5 | -0.4697 | 0.02872 | -0.0658 | -16.3545
-7 | -0.4608 | 0.02573 | -0.0617 | -17.9091
-6.5 | -0.4758 | 0.02201 | -0.055 | -21.6174
-6 | -0.5227 | 0.01774 | -0.0442 | -29.4645
-5.5 | -0.5725 | 0.01577 | -0.0273 | -36.3031
-5 | -0.5394 | 0.01643 | -0.0204 | -32.8302
-4.5 | -0.4812 | 0.01736 | -0.0171 | -27.7189
-4 | -0.3803 | 0.02073 | -0.0177 | -18.3454
-3.5 | -0.2998 | 0.02222 | -0.0182 | -13.4923
-3 | -0.2646 | 0.02129 | -0.0144 | -12.4284
-2.5 | -0.1971 | 0.02159 | -0.0147 | -9.1292
-2 | -0.1665 | 0.02064 | -0.0111 | -8.0669
-1.5 | -0.0997 | 0.02057 | -0.0113 | -4.8469
-1 | -0.0524 | 0.02064 | -0.0098 | -2.5388
-0.5 | -0.0054 | 0.02032 | -0.0082 | -0.26575
0 | 0.0595 | 0.02022 | -0.0084 | 2.9426
0.5 | 0.0943 | 0.02088 | -0.0054 | 4.5163
1 | 0.153 | 0.02078 | -0.0051 | 7.3628
2 | 0.2447 | 0.02184 | -0.0012 | 11.2042
2.5 | 0.321 | 0.02146 | -0.0026 | 14.9581
3 | 0.3426 | 0.02273 | 0.0028 | 15.0726
3.5 | 0.4221 | 0.0222 | 0.0009 | 19.0135
4 | 0.4511 | 0.02305 | 0.0058 | 19.5705
5 | 0.565 | 0.02285 | 0.0094 | 24.7265
5.5 | 0.6408 | 0.02174 | 0.0098 | 29.4756
6 | 0.6887 | 0.02007 | 0.0155 | 34.3149
6.5 | 0.7292 | 0.01927 | 0.021 | 37.8412
7 | 0.7529 | 0.01987 | 0.0275 | 37.8913
7.5 | 0.7598 | 0.02141 | 0.035 | 35.4881
8 | 0.7265 | 0.02565 | 0.0437 | 28.3236
8.5 | 0.6917 | 0.03082 | 0.0504 | 22.4432
9 | 0.671 | 0.03588 | 0.0553 | 18.7012
9.5 | 0.6684 | 0.04017 | 0.0591 | 16.6393
10 | 0.6743 | 0.04395 | 0.0627 | 15.3424
10.5 | 0.6959 | 0.04739 | 0.0647 | 14.6845
11 | 0.7431 | 0.05122 | 0.0619 | 14.508
11.5 | 0.7759 | 0.05484 | 0.0625 | 14.1484
12 | 0.7977 | 0.05965 | 0.0629 | 13.373
12.5 | 0.7964 | 0.06713 | 0.0616 | 11.8635
13 | 0.7818 | 0.07642 | 0.0587 | 10.2303
13.5 | 0.756 | 0.08773 | 0.0536 | 8.6173
14 | 0.7214 | 0.10147 | 0.0458 | 7.1095
14.5 | 0.6775 | 0.11853 | 0.0349 | 5.7159
15 | 0.6308 | 0.13943 | 0.0222 | 4.5241
15.5 | 0.6164 | 0.15519 | 0.0133 | 3.9719
16 | 0.6181 | 0.16761 | 0.0063 | 3.6877
16.5 | 0.6289 | 0.17786 | 0.0007 | 3.5359
17 | 0.6239 | 0.19547 | -0.0089 | 3.1918

## 25. Re 500k Mach 0.00 (1)
BIGFOIL.COM POLAR EXPORT
NACA65-119 a=0.2
NACA65-119 a=0.2 |  |  |  | Cl Max: | 1.363 | at alpha= | 14 | deg
JavaFoil+Calcfoil stall+Eppler ext transition |  |  |  | L/D Max: | 76.66 | at alpha= | 5.5 | deg
Re: | 500000 |  |  | Cd Min: | 0.00782 | at alpha= | 0.5 | deg
Mach: | 0 |  |  | Cl=0 at alpha= | -0.54839 | deg
|  |  |  | @ Cl=0.1, Cd= | 0.00802
|  |  |  | @ Cl=0.4, Cd= | 0.0084898
|  |  |  | @ Cl=0.6, Cd= | 0.0089925
alpha (deg) | Cl | Cd | Cm | Cl/Cd
-17 | -1.111 | 0.1357 | 0.012 | -8.189
-16.5 | -1.113 | 0.12822 | 0.011 | -8.679
-16 | -1.113 | 0.12088 | 0.011 | -9.204
-15.5 | -1.109 | 0.11535 | 0.01 | -9.616
-15 | -1.103 | 0.10929 | 0.01 | -10.095
-14.5 | -1.095 | 0.10332 | 0.01 | -10.596
-14 | -1.083 | 0.09838 | 0.01 | -11.004
-13.5 | -1.069 | 0.0922 | 0.009 | -11.592
-13 | -1.052 | 0.08654 | 0.009 | -12.154
-12.5 | -1.03 | 0.08193 | 0.009 | -12.576
-12 | -1.18 | 0.02707 | 0.015 | -43.601
-11.5 | -1.15 | 0.02535 | 0.014 | -45.347
-11 | -1.117 | 0.02408 | 0.013 | -46.378
-10.5 | -1.08 | 0.02277 | 0.012 | -47.438
-10 | -1.041 | 0.02169 | 0.012 | -47.969
-9.5 | -0.999 | 0.02063 | 0.011 | -48.405
-9 | -0.954 | 0.01963 | 0.01 | -48.629
-8.5 | -0.908 | 0.01866 | 0.009 | -48.661
-8 | -0.86 | 0.01779 | 0.008 | -48.305
-7.5 | -0.809 | 0.01703 | 0.007 | -47.505
-7 | -0.757 | 0.0163 | 0.006 | -46.455
-6.5 | -0.704 | 0.01568 | 0.005 | -44.869
-6 | -0.649 | 0.01504 | 0.004 | -43.138
-5.5 | -0.593 | 0.01447 | 0.003 | -40.959
-5 | -0.536 | 0.01398 | 0.002 | -38.316
-4.5 | -0.482 | 0.0086 | 0.001 | -56.107
-4 | -0.423 | 0.00849 | 0 | -49.855
-3.5 | -0.363 | 0.00837 | -0.002 | -43.392
-3 | -0.303 | 0.00828 | -0.003 | -36.549
-2.5 | -0.242 | 0.0082 | -0.004 | -29.464
-2 | -0.181 | 0.00829 | -0.005 | -21.857
-1.5 | -0.119 | 0.00823 | -0.006 | -14.416
-1 | -0.056 | 0.00819 | -0.007 | -6.857
-0.5 | 0.006 | 0.00823 | -0.008 | 0.768
0 | 0.069 | 0.00822 | -0.009 | 8.372
0.5 | 0.131 | 0.00782 | -0.01 | 16.733
1 | 0.193 | 0.0082 | -0.011 | 23.468
1.5 | 0.254 | 0.0083 | -0.012 | 30.606
2 | 0.316 | 0.00835 | -0.013 | 37.772
2.5 | 0.377 | 0.00844 | -0.014 | 44.596
3 | 0.437 | 0.00857 | -0.015 | 51.062
3.5 | 0.496 | 0.00871 | -0.016 | 56.979
4 | 0.555 | 0.00884 | -0.017 | 62.833
4.5 | 0.614 | 0.00904 | -0.018 | 67.911
5 | 0.672 | 0.00926 | -0.019 | 72.503
5.5 | 0.728 | 0.0095 | -0.02 | 76.66
6 | 0.778 | 0.01622 | -0.021 | 47.952
6.5 | 0.832 | 0.01692 | -0.022 | 49.174
7 | 0.885 | 0.01772 | -0.023 | 49.941
7.5 | 0.937 | 0.0186 | -0.024 | 50.38
8 | 0.987 | 0.01944 | -0.025 | 50.773
8.5 | 1.036 | 0.02041 | -0.026 | 50.759
9 | 1.082 | 0.0214 | -0.027 | 50.564
9.5 | 1.125 | 0.02253 | -0.028 | 49.956
10 | 1.166 | 0.02373 | -0.029 | 49.139
10.5 | 1.204 | 0.02488 | -0.03 | 48.378
11 | 1.238 | 0.02627 | -0.031 | 47.131
11.5 | 1.27 | 0.02765 | -0.032 | 45.914
12 | 1.297 | 0.02932 | -0.032 | 44.244
12.5 | 1.321 | 0.03094 | -0.033 | 42.707
13 | 1.342 | 0.03271 | -0.034 | 41.022
13.5 | 1.357 | 0.03484 | -0.035 | 38.956
14 | 1.363 | 0.03836 | -0.035 | 35.541
14.5 | 1.189 | 0.10249 | -0.019 | 11.606
15 | 1.197 | 0.10809 | -0.019 | 11.075
15.5 | 1.204 | 0.11469 | -0.02 | 10.498
16 | 1.206 | 0.12115 | -0.021 | 9.957
16.5 | 1.205 | 0.12779 | -0.021 | 9.428
17 | 1.196 | 0.1364 | -0.021 | 8.767
17.5 | 1.186 | 0.14205 | -0.021 | 8.352
18 | 1.174 | 0.14885 | -0.021 | 7.886
18.5 | 1.159 | 0.15844 | -0.022 | 7.314
19 | 1.142 | 0.16421 | -0.022 | 6.957

## 26. Re 500k Mach 0.00 (2)
BIGFOIL.COM POLAR EXPORT
NACA65-119 a=0.2
NACA65-119 a=0.2 |  |  |  | Cl Max: | 1.1392 | at alpha= | 18.5 | deg
XFOIL ncrit=9 |  |  |  | L/D Max: | 79.9092 | at alpha= | 6.5 | deg
Re: | 500000 |  |  | Cd Min: | 0.20995 | at alpha= | -20 | deg
Mach: | 0 |  |  | Cl=0 at alpha= | -0.54195 | deg
|  |  |  | @ Cl=0.1, Cd= | 0.0098311
|  |  |  | @ Cl=0.4, Cd= | 0.010022
|  |  |  | @ Cl=0.6, Cd= | 0.009996
alpha (deg) | Cl | Cd | Cm | Cl/Cd
-20 | -0.6228 | 0.20995 | 0.0169 | -2.9664
-19.5 | -0.632 | 0.19574 | 0.0082 | -3.2288
-19 | -0.6113 | 0.19125 | 0.0057 | -3.1963
-18.5 | -0.8496 | 0.11339 | -0.0332 | -7.4927
-18 | -0.9274 | 0.09179 | -0.0453 | -10.1035
-17.5 | -0.9709 | 0.0786 | -0.0512 | -12.3524
-17 | -1.0027 | 0.06828 | -0.0543 | -14.6851
-16.5 | -1.0203 | 0.06055 | -0.0557 | -16.8505
-16 | -1.0266 | 0.05445 | -0.0561 | -18.854
-15.5 | -1.0243 | 0.04937 | -0.0558 | -20.7474
-15 | -1.0171 | 0.04525 | -0.0551 | -22.4773
-14.5 | -0.993 | 0.04166 | -0.0545 | -23.8358
-14 | -0.9593 | 0.03923 | -0.0541 | -24.4532
-13 | -0.8795 | 0.03458 | -0.0573 | -25.4338
-12.5 | -0.852 | 0.03289 | -0.0552 | -25.9045
-12 | -0.8242 | 0.03124 | -0.0532 | -26.3828
-11.5 | -0.7968 | 0.02926 | -0.051 | -27.2317
-11 | -0.7705 | 0.02752 | -0.0491 | -27.9978
-10.5 | -0.7433 | 0.02586 | -0.0471 | -28.7432
-10 | -0.7184 | 0.02412 | -0.0448 | -29.7844
-9.5 | -0.6999 | 0.0221 | -0.0417 | -31.6697
-9 | -0.674 | 0.02054 | -0.0393 | -32.814
-8.5 | -0.6505 | 0.01896 | -0.0363 | -34.3091
-8 | -0.6249 | 0.0176 | -0.0333 | -35.5057
-7.5 | -0.601 | 0.01623 | -0.0298 | -37.0302
-7 | -0.5843 | 0.01478 | -0.0249 | -39.5332
-6.5 | -0.5853 | 0.01312 | -0.0165 | -44.6113
-6 | -0.581 | 0.01109 | -0.0091 | -52.3895
-5.5 | -0.5605 | 0.00949 | -0.0039 | -59.0622
-5 | -0.5091 | 0.00938 | -0.0033 | -54.2751
-4.5 | -0.4543 | 0.00942 | -0.0034 | -48.2272
-4 | -0.3986 | 0.00947 | -0.0037 | -42.0908
-3.5 | -0.3436 | 0.00978 | -0.0034 | -35.1329
-3 | -0.2867 | 0.01003 | -0.0037 | -28.5842
-2.5 | -0.2285 | 0.00996 | -0.0046 | -22.9418
-2 | -0.1706 | 0.00992 | -0.0055 | -17.1976
-1.5 | -0.1121 | 0.00985 | -0.0064 | -11.3807
-1 | -0.0535 | 0.00981 | -0.0074 | -5.4536
-0.5 | 0.0049 | 0.0098 | -0.0084 | 0.5
0 | 0.0634 | 0.00985 | -0.0093 | 6.4365
0.5 | 0.1216 | 0.00982 | -0.0103 | 12.3829
1 | 0.1799 | 0.00985 | -0.0112 | 18.264
1.5 | 0.2386 | 0.0099 | -0.0122 | 24.101
2 | 0.2965 | 0.00997 | -0.0131 | 29.7392
2.5 | 0.3542 | 0.01003 | -0.0139 | 35.3141
3 | 0.4126 | 0.01002 | -0.0147 | 41.1776
3.5 | 0.4695 | 0.01006 | -0.0154 | 46.67
4 | 0.5271 | 0.01005 | -0.016 | 52.4478
4.5 | 0.5834 | 0.01006 | -0.0165 | 57.992
5 | 0.6379 | 0.00985 | -0.0164 | 64.7614
5.5 | 0.6908 | 0.00971 | -0.0161 | 71.1432
6 | 0.7429 | 0.00976 | -0.0157 | 76.1168
6.5 | 0.7919 | 0.00991 | -0.0148 | 79.9092
7 | 0.8244 | 0.0106 | -0.0112 | 77.7736
7.5 | 0.8208 | 0.01224 | -0.0019 | 67.0588
8 | 0.8077 | 0.01432 | 0.0079 | 56.4036
8.5 | 0.7986 | 0.01695 | 0.0155 | 47.115
9.5 | 0.7995 | 0.02234 | 0.0261 | 35.7878
10 | 0.8155 | 0.02439 | 0.0294 | 33.4358
10.5 | 0.8285 | 0.02661 | 0.0329 | 31.1349
11 | 0.8486 | 0.02852 | 0.0355 | 29.7546
12 | 0.9089 | 0.03426 | 0.0329 | 26.5295
12.5 | 0.9286 | 0.03705 | 0.0339 | 25.0634
13 | 0.9416 | 0.0404 | 0.0354 | 23.3069
13.5 | 0.9654 | 0.04305 | 0.036 | 22.4251
14 | 0.9869 | 0.04594 | 0.0365 | 21.4824
14.5 | 1.0084 | 0.04887 | 0.0371 | 20.6343
15 | 1.0299 | 0.0518 | 0.0377 | 19.8822
15.5 | 1.0532 | 0.05471 | 0.0383 | 19.2506
16 | 1.072 | 0.05825 | 0.0383 | 18.4034
16.5 | 1.0897 | 0.06199 | 0.0381 | 17.5786
17 | 1.1039 | 0.06622 | 0.0376 | 16.6702
17.5 | 1.1172 | 0.07065 | 0.0369 | 15.8132
18 | 1.1317 | 0.07503 | 0.0361 | 15.0833
18.5 | 1.1392 | 0.0806 | 0.0353 | 14.134
19 | 1.1233 | 0.08937 | 0.0319 | 12.5691
19.5 | 1.1057 | 0.09904 | 0.0278 | 11.1642
20 | 1.083 | 0.11013 | 0.0224 | 9.8338

## 27. Re 500k Mach 0.10 (1)
BIGFOIL.COM POLAR EXPORT
NACA65-119 a=0.2
NACA65-119 a=0.2 |  |  |  | Cl Max: | 1.349 | at alpha= | 13.5 | deg
JavaFoil+Calcfoil stall+Eppler ext transition |  |  |  | L/D Max: | 76.322 | at alpha= | 5.5 | deg
Re: | 500000 |  |  | Cd Min: | 0.00784 | at alpha= | -2 | deg
Mach: | 0.1 |  |  | Cl=0 at alpha= | -0.54839 | deg
|  |  |  | @ Cl=0.1, Cd= | 0.008255
|  |  |  | @ Cl=0.4, Cd= | 0.0085033
|  |  |  | @ Cl=0.6, Cd= | 0.0090221
alpha (deg) | Cl | Cd | Cm | Cl/Cd
-17 | -1.089 | 0.13811 | 0.012 | -7.882
-16.5 | -1.094 | 0.13103 | 0.011 | -8.349
-16 | -1.096 | 0.12444 | 0.011 | -8.808
-15.5 | -1.096 | 0.11615 | 0.011 | -9.434
-15 | -1.092 | 0.10965 | 0.01 | -9.957
-14.5 | -1.085 | 0.10429 | 0.01 | -10.404
-14 | -1.076 | 0.09991 | 0.009 | -10.765
-13.5 | -1.064 | 0.09261 | 0.009 | -11.485
-13 | -1.048 | 0.08741 | 0.009 | -11.984
-12.5 | -1.028 | 0.08284 | 0.009 | -12.405
-12 | -1.175 | 0.02797 | 0.015 | -42.026
-11.5 | -1.148 | 0.02571 | 0.014 | -44.672
-11 | -1.117 | 0.02439 | 0.013 | -45.784
-10.5 | -1.081 | 0.02317 | 0.013 | -46.665
-10 | -1.042 | 0.02201 | 0.012 | -47.347
-9.5 | -1.001 | 0.02083 | 0.011 | -48.037
-9 | -0.957 | 0.01981 | 0.01 | -48.3
-8.5 | -0.911 | 0.01882 | 0.009 | -48.381
-8 | -0.862 | 0.01794 | 0.008 | -48.082
-7.5 | -0.812 | 0.01719 | 0.007 | -47.253
-7 | -0.76 | 0.01645 | 0.006 | -46.217
-6.5 | -0.707 | 0.01576 | 0.005 | -44.835
-6 | -0.652 | 0.01512 | 0.004 | -43.095
-5.5 | -0.595 | 0.01459 | 0.003 | -40.809
-5 | -0.538 | 0.01405 | 0.002 | -38.314
-4.5 | -0.485 | 0.00867 | 0.001 | -55.882
-4 | -0.425 | 0.0085 | 0 | -50.001
-3.5 | -0.365 | 0.00838 | -0.002 | -43.536
-3 | -0.304 | 0.00833 | -0.003 | -36.504
-2.5 | -0.243 | 0.00825 | -0.004 | -29.416
-2 | -0.182 | 0.00784 | -0.005 | -23.146
-1.5 | -0.119 | 0.00827 | -0.006 | -14.427
-1 | -0.056 | 0.00823 | -0.007 | -6.862
-0.5 | 0.006 | 0.00827 | -0.008 | 0.768
0 | 0.069 | 0.00832 | -0.009 | 8.317
0.5 | 0.131 | 0.00819 | -0.01 | 16.036
1 | 0.193 | 0.00827 | -0.011 | 23.398
1.5 | 0.255 | 0.0083 | -0.012 | 30.761
2 | 0.317 | 0.00836 | -0.013 | 37.899
2.5 | 0.378 | 0.00846 | -0.014 | 44.694
3 | 0.439 | 0.00858 | -0.015 | 51.196
3.5 | 0.498 | 0.00872 | -0.016 | 57.15
4 | 0.558 | 0.00887 | -0.018 | 62.855
4.5 | 0.616 | 0.00908 | -0.019 | 67.919
5 | 0.674 | 0.00931 | -0.02 | 72.446
5.5 | 0.732 | 0.00959 | -0.021 | 76.322
6 | 0.781 | 0.01636 | -0.021 | 47.739
6.5 | 0.835 | 0.01708 | -0.022 | 48.923
7 | 0.889 | 0.01787 | -0.023 | 49.737
7.5 | 0.941 | 0.01878 | -0.024 | 50.074
8 | 0.991 | 0.01966 | -0.025 | 50.411
8.5 | 1.039 | 0.02059 | -0.026 | 50.483
9 | 1.086 | 0.02164 | -0.027 | 50.162
9.5 | 1.128 | 0.02275 | -0.028 | 49.604
10 | 1.168 | 0.02399 | -0.029 | 48.712
10.5 | 1.206 | 0.0252 | -0.03 | 47.833
11 | 1.239 | 0.0266 | -0.031 | 46.589
11.5 | 1.269 | 0.02799 | -0.032 | 45.361
12 | 1.296 | 0.02968 | -0.033 | 43.671
12.5 | 1.318 | 0.03153 | -0.033 | 41.811
13 | 1.337 | 0.03322 | -0.034 | 40.237
13.5 | 1.349 | 0.03565 | -0.035 | 37.839
14 | 1.176 | 0.09655 | -0.02 | 12.18
14.5 | 1.18 | 0.10254 | -0.019 | 11.512
15 | 1.188 | 0.10915 | -0.02 | 10.887
15.5 | 1.189 | 0.11672 | -0.019 | 10.182
16 | 1.188 | 0.12291 | -0.02 | 9.668
16.5 | 1.183 | 0.12927 | -0.02 | 9.154
17 | 1.172 | 0.13625 | -0.02 | 8.602
17.5 | 1.159 | 0.14425 | -0.021 | 8.036
18 | 1.143 | 0.15136 | -0.021 | 7.551
18.5 | 1.124 | 0.15965 | -0.021 | 7.039

## 28. Re 500k Mach 0.10 (2)
BIGFOIL.COM POLAR EXPORT
NACA65-119 a=0.2
NACA65-119 a=0.2 |  |  |  | Cl Max: | 1.1201 | at alpha= | 18 | deg
XFOIL ncrit=9 |  |  |  | L/D Max: | 79.8195 | at alpha= | 6.5 | deg
Re: | 500000 |  |  | Cd Min: | 0.21092 | at alpha= | -20 | deg
Mach: | 0.1 |  |  | Cl=0 at alpha= | -0.54252 | deg
|  |  |  | @ Cl=0.1, Cd= | 0.0098714
|  |  |  | @ Cl=0.4, Cd= | 0.010085
|  |  |  | @ Cl=0.6, Cd= | 0.010057
alpha (deg) | Cl | Cd | Cm | Cl/Cd
-20 | -0.6231 | 0.21092 | 0.0173 | -2.9542
-19.5 | -0.6319 | 0.19685 | 0.0084 | -3.2101
-19 | -0.6108 | 0.19233 | 0.006 | -3.1758
-18.5 | -0.7722 | 0.13124 | -0.0227 | -5.8839
-18 | -0.8706 | 0.10247 | -0.0404 | -8.4961
-17.5 | -0.9236 | 0.08637 | -0.0489 | -10.6935
-17 | -0.9653 | 0.07392 | -0.0538 | -13.0587
-16.5 | -0.9919 | 0.06467 | -0.0563 | -15.3379
-16 | -1.0048 | 0.05757 | -0.0572 | -17.4535
-15.5 | -1.0091 | 0.05169 | -0.0572 | -19.5222
-15 | -1.0063 | 0.04699 | -0.0567 | -21.4152
-14.5 | -0.9938 | 0.0429 | -0.0559 | -23.1655
-14 | -0.9577 | 0.04015 | -0.0555 | -23.8531
-13.5 | -0.9281 | 0.03769 | -0.0552 | -24.6246
-13 | -0.8793 | 0.03525 | -0.0585 | -24.9447
-12.5 | -0.8516 | 0.03349 | -0.0563 | -25.4285
-12 | -0.8233 | 0.03178 | -0.0543 | -25.9062
-11.5 | -0.7947 | 0.02983 | -0.0521 | -26.641
-11 | -0.7682 | 0.02804 | -0.0502 | -27.3966
-10.5 | -0.7408 | 0.02634 | -0.0483 | -28.1245
-10 | -0.7141 | 0.02466 | -0.0461 | -28.9578
-9.5 | -0.6967 | 0.02252 | -0.0429 | -30.9369
-9 | -0.6712 | 0.0209 | -0.0404 | -32.1148
-8.5 | -0.647 | 0.0193 | -0.0376 | -33.5233
-8 | -0.6224 | 0.01787 | -0.0344 | -34.8293
-7.5 | -0.5984 | 0.01645 | -0.031 | -36.3769
-7 | -0.5797 | 0.01503 | -0.0264 | -38.5695
-6 | -0.5792 | 0.01132 | -0.0101 | -51.1661
-5.5 | -0.5629 | 0.00955 | -0.0042 | -58.9424
-5 | -0.5119 | 0.00942 | -0.0035 | -54.3418
-4.5 | -0.4568 | 0.00945 | -0.0036 | -48.3386
-4 | -0.4009 | 0.0095 | -0.0038 | -42.2
-3.5 | -0.3456 | 0.00982 | -0.0035 | -35.1935
-3 | -0.2884 | 0.01007 | -0.0038 | -28.6395
-2.5 | -0.2297 | 0.01 | -0.0047 | -22.97
-2 | -0.1715 | 0.00997 | -0.0055 | -17.2016
-1.5 | -0.1127 | 0.00989 | -0.0065 | -11.3953
-1 | -0.0538 | 0.00985 | -0.0075 | -5.4619
-0.5 | 0.005 | 0.00984 | -0.0084 | 0.50813
0 | 0.0637 | 0.00989 | -0.0094 | 6.4408
0.5 | 0.1222 | 0.00986 | -0.0103 | 12.3935
1 | 0.181 | 0.00989 | -0.0112 | 18.3013
2 | 0.2981 | 0.01001 | -0.0131 | 29.7802
2.5 | 0.3562 | 0.01007 | -0.0139 | 35.3724
3 | 0.4151 | 0.01009 | -0.0148 | 41.1397
3.5 | 0.4721 | 0.0101 | -0.0154 | 46.7426
4 | 0.5302 | 0.01009 | -0.0161 | 52.5471
4.5 | 0.5867 | 0.01011 | -0.0165 | 58.0317
5 | 0.6415 | 0.00989 | -0.0163 | 64.8635
5.5 | 0.6947 | 0.00977 | -0.016 | 71.1054
6 | 0.7469 | 0.0098 | -0.0155 | 76.2143
6.5 | 0.7958 | 0.00997 | -0.0146 | 79.8195
7 | 0.8246 | 0.01076 | -0.0102 | 76.6357
7.5 | 0.8163 | 0.01242 | -0.0001 | 65.7246
8 | 0.8035 | 0.01465 | 0.0094 | 54.8464
9 | 0.7889 | 0.02032 | 0.0228 | 38.8238
9.5 | 0.7964 | 0.02283 | 0.0271 | 34.8839
10 | 0.8125 | 0.02492 | 0.0304 | 32.6043
10.5 | 0.8259 | 0.02717 | 0.0339 | 30.3975
11 | 0.845 | 0.02917 | 0.0366 | 28.9681
12 | 0.9054 | 0.03506 | 0.034 | 25.8243
12.5 | 0.9245 | 0.03796 | 0.035 | 24.3546
13 | 0.9388 | 0.04127 | 0.0363 | 22.7478
13.5 | 0.9623 | 0.044 | 0.0369 | 21.8705
14 | 0.9841 | 0.04693 | 0.0376 | 20.9695
14.5 | 1.0055 | 0.04994 | 0.0381 | 20.1342
15 | 1.029 | 0.05271 | 0.039 | 19.5219
15.5 | 1.0502 | 0.05598 | 0.0393 | 18.7603
16 | 1.0679 | 0.05973 | 0.0392 | 17.8788
16.5 | 1.0844 | 0.06372 | 0.039 | 17.0182
17 | 1.097 | 0.06825 | 0.0384 | 16.0733
17.5 | 1.1081 | 0.07309 | 0.0375 | 15.1608
18 | 1.1201 | 0.07795 | 0.0366 | 14.3695
18.5 | 1.1171 | 0.08504 | 0.035 | 13.1362
19 | 1.0965 | 0.0949 | 0.0308 | 11.5543
19.5 | 1.0725 | 0.10601 | 0.0256 | 10.117
20 | 1.0421 | 0.119 | 0.0186 | 8.7571

## 29. Re 500k Mach 0.25 (1)
BIGFOIL.COM POLAR EXPORT
NACA65-119 a=0.2
NACA65-119 a=0.2 |  |  |  | Cl Max: | 1.282 | at alpha= | 12.5 | deg
JavaFoil+Calcfoil stall+Eppler ext transition |  |  |  | L/D Max: | 75.598 | at alpha= | 5.5 | deg
Re: | 500000 |  |  | Cd Min: | 0.00794 | at alpha= | -1.5 | deg
Mach: | 0.25 |  |  | Cl=0 at alpha= | -0.55385 | deg
|  |  |  | @ Cl=0.1, Cd= | 0.0083655
|  |  |  | @ Cl=0.4, Cd= | 0.008649
|  |  |  | @ Cl=0.6, Cd= | 0.0092508
alpha (deg) | Cl | Cd | Cm | Cl/Cd
-16 | -0.951 | 0.13611 | 0.01 | -6.985
-15.5 | -0.974 | 0.12633 | 0.01 | -7.711
-15 | -0.992 | 0.12024 | 0.01 | -8.254
-14.5 | -1.005 | 0.11108 | 0.009 | -9.045
-14 | -1.013 | 0.10486 | 0.009 | -9.663
-13.5 | -1.015 | 0.09864 | 0.009 | -10.292
-13 | -1.013 | 0.09204 | 0.009 | -11.002
-12.5 | -1.004 | 0.08705 | 0.008 | -11.533
-12 | -0.99 | 0.0806 | 0.008 | -12.277
-11.5 | -0.969 | 0.07638 | 0.008 | -12.686
-11 | -1.099 | 0.02788 | 0.014 | -39.425
-10.5 | -1.082 | 0.02483 | 0.013 | -43.565
-10 | -1.048 | 0.02345 | 0.012 | -44.694
-9.5 | -1.01 | 0.02218 | 0.011 | -45.558
-9 | -0.969 | 0.02098 | 0.01 | -46.182
-8.5 | -0.925 | 0.0199 | 0.009 | -46.473
-8 | -0.877 | 0.0189 | 0.008 | -46.418
-7.5 | -0.828 | 0.01797 | 0.007 | -46.057
-7 | -0.776 | 0.01716 | 0.006 | -45.221
-6.5 | -0.722 | 0.01642 | 0.005 | -43.966
-6 | -0.666 | 0.01569 | 0.004 | -42.476
-5.5 | -0.609 | 0.0151 | 0.003 | -40.354
-5 | -0.551 | 0.01449 | 0.002 | -38.036
-4.5 | -0.492 | 0.01398 | 0.001 | -35.16
-4 | -0.435 | 0.00873 | 0 | -49.869
-3.5 | -0.374 | 0.00857 | -0.002 | -43.631
-3 | -0.312 | 0.0085 | -0.003 | -36.672
-2.5 | -0.249 | 0.00841 | -0.004 | -29.598
-2 | -0.186 | 0.00834 | -0.005 | -22.283
-1.5 | -0.122 | 0.00794 | -0.006 | -15.374
-1 | -0.058 | 0.00846 | -0.007 | -6.862
-0.5 | 0.007 | 0.00796 | -0.008 | 0.82
0 | 0.071 | 0.00837 | -0.009 | 8.448
0.5 | 0.135 | 0.00836 | -0.01 | 16.092
1 | 0.198 | 0.00839 | -0.012 | 23.623
1.5 | 0.262 | 0.00845 | -0.013 | 30.966
2 | 0.325 | 0.00856 | -0.014 | 37.963
2.5 | 0.388 | 0.00862 | -0.015 | 44.968
3 | 0.45 | 0.00877 | -0.016 | 51.332
3.5 | 0.511 | 0.00894 | -0.017 | 57.126
4 | 0.571 | 0.00913 | -0.018 | 62.559
4.5 | 0.631 | 0.00938 | -0.019 | 67.339
5 | 0.691 | 0.00961 | -0.02 | 71.871
5.5 | 0.749 | 0.0099 | -0.021 | 75.598
6 | 0.799 | 0.01705 | -0.022 | 46.883
6.5 | 0.854 | 0.01784 | -0.023 | 47.907
7 | 0.908 | 0.01874 | -0.024 | 48.464
7.5 | 0.96 | 0.01967 | -0.025 | 48.821
8 | 1.01 | 0.02071 | -0.026 | 48.774
8.5 | 1.058 | 0.0218 | -0.027 | 48.532
9 | 1.103 | 0.02296 | -0.028 | 48.017
9.5 | 1.143 | 0.02425 | -0.029 | 47.133
10 | 1.179 | 0.02556 | -0.03 | 46.139
10.5 | 1.212 | 0.02704 | -0.031 | 44.811
11 | 1.239 | 0.02859 | -0.032 | 43.333
11.5 | 1.261 | 0.03034 | -0.032 | 41.566
12 | 1.277 | 0.03219 | -0.033 | 39.675
12.5 | 1.282 | 0.03508 | -0.034 | 36.546
13 | 1.111 | 0.09034 | -0.017 | 12.299
13.5 | 1.113 | 0.09638 | -0.017 | 11.544
14 | 1.11 | 0.10259 | -0.018 | 10.82
14.5 | 1.101 | 0.10927 | -0.018 | 10.08
15 | 1.087 | 0.11695 | -0.019 | 9.296
15.5 | 1.068 | 0.12648 | -0.019 | 8.444
16 | 1.043 | 0.13325 | -0.019 | 7.827
16.5 | 1.011 | 0.14336 | -0.019 | 7.05
17 | 0.969 | 0.15015 | -0.019 | 6.454
17.5 | 0.923 | 0.16477 | -0.02 | 5.603

## 30. Re 500k Mach 0.25 (2)
BIGFOIL.COM POLAR EXPORT
NACA65-119 a=0.2
NACA65-119 a=0.2 |  |  |  | Cl Max: | 1.0282 | at alpha= | 16 | deg
XFOIL ncrit=9 |  |  |  | L/D Max: | 78.3414 | at alpha= | 6.5 | deg
Re: | 500000 |  |  | Cd Min: | 0.21078 | at alpha= | 20 | deg
Mach: | 0.25 |  |  | Cl=0 at alpha= | -0.54441 | deg
|  |  |  | @ Cl=0.1, Cd= | 0.010107
|  |  |  | @ Cl=0.4, Cd= | 0.010359
|  |  |  | @ Cl=0.6, Cd= | 0.010411
alpha (deg) | Cl | Cd | Cm | Cl/Cd
-19.5 | -0.633 | 0.20302 | 0.0097 | -3.1179
-19 | -0.6093 | 0.19803 | 0.0077 | -3.0768
-18.5 | -0.5868 | 0.19319 | 0.0049 | -3.0374
-18 | -0.5723 | 0.1861 | 0.0006 | -3.0752
-17 | -0.7681 | 0.11042 | -0.0388 | -6.9562
-16.5 | -0.8224 | 0.09245 | -0.0497 | -8.8956
-16 | -0.8602 | 0.07943 | -0.0563 | -10.8297
-15.5 | -0.892 | 0.06863 | -0.0604 | -12.9972
-15 | -0.9167 | 0.0598 | -0.0626 | -15.3294
-14.5 | -0.9336 | 0.05267 | -0.0633 | -17.7255
-14 | -0.9269 | 0.0471 | -0.063 | -19.6794
-13.5 | -0.8993 | 0.04288 | -0.0648 | -20.9725
-13 | -0.8726 | 0.03971 | -0.0647 | -21.9743
-12.5 | -0.8491 | 0.03715 | -0.0623 | -22.856
-12 | -0.8193 | 0.03489 | -0.0603 | -23.4824
-11.5 | -0.7868 | 0.03285 | -0.0583 | -23.9513
-11 | -0.7573 | 0.03085 | -0.0561 | -24.5478
-10.5 | -0.7283 | 0.02898 | -0.0541 | -25.1311
-10 | -0.6995 | 0.02714 | -0.052 | -25.7738
-9.5 | -0.6792 | 0.0249 | -0.0491 | -27.2771
-9 | -0.6557 | 0.023 | -0.0463 | -28.5087
-8.5 | -0.6274 | 0.02136 | -0.0439 | -29.3727
-8 | -0.608 | 0.01941 | -0.0404 | -31.3241
-7.5 | -0.5834 | 0.01782 | -0.037 | -32.7385
-7 | -0.5603 | 0.0163 | -0.0332 | -34.3742
-6.5 | -0.5556 | 0.01427 | -0.0266 | -38.9348
-5.5 | -0.5712 | 0.01002 | -0.0069 | -57.006
-5 | -0.5269 | 0.00965 | -0.0047 | -54.601
-4.5 | -0.4708 | 0.00963 | -0.0044 | -48.8889
-4 | -0.4132 | 0.00968 | -0.0044 | -42.686
-3.5 | -0.3568 | 0.01004 | -0.004 | -35.5378
-3 | -0.2977 | 0.01032 | -0.0041 | -28.8469
-2.5 | -0.2367 | 0.01024 | -0.0049 | -23.1152
-2 | -0.1764 | 0.01022 | -0.0058 | -17.2603
-1.5 | -0.1164 | 0.01017 | -0.0067 | -11.4454
-1 | -0.0554 | 0.01007 | -0.0077 | -5.5015
-0.5 | 0.0054 | 0.01012 | -0.0087 | 0.5336
0 | 0.0656 | 0.01013 | -0.0096 | 6.4758
0.5 | 0.126 | 0.01009 | -0.0106 | 12.4876
1 | 0.1869 | 0.01012 | -0.0115 | 18.4684
1.5 | 0.2472 | 0.01025 | -0.0125 | 24.1171
2 | 0.307 | 0.01028 | -0.0133 | 29.8638
2.5 | 0.3675 | 0.01031 | -0.0142 | 35.645
3 | 0.4276 | 0.0104 | -0.0149 | 41.1154
3.5 | 0.4868 | 0.01037 | -0.0155 | 46.9431
4 | 0.5472 | 0.01042 | -0.0161 | 52.5144
4.5 | 0.6054 | 0.01041 | -0.0164 | 58.1556
5 | 0.6615 | 0.01011 | -0.0159 | 65.4303
5.5 | 0.7153 | 0.01003 | -0.0152 | 71.3161
6 | 0.7678 | 0.01007 | -0.0142 | 76.2463
6.5 | 0.8124 | 0.01037 | -0.012 | 78.3414
7 | 0.817 | 0.01168 | -0.0033 | 69.9486
7.5 | 0.7955 | 0.01381 | 0.0084 | 57.6032
8 | 0.7806 | 0.01669 | 0.0169 | 46.7705
8.5 | 0.7691 | 0.01993 | 0.0238 | 38.5901
9 | 0.7667 | 0.02306 | 0.0291 | 33.248
9.5 | 0.7777 | 0.02565 | 0.0328 | 30.3197
10 | 0.7953 | 0.02795 | 0.0358 | 28.4544
10.5 | 0.8105 | 0.03042 | 0.0389 | 26.6437
11 | 0.825 | 0.03296 | 0.042 | 25.0303
11.5 | 0.8651 | 0.03643 | 0.0383 | 23.7469
12 | 0.886 | 0.03951 | 0.0392 | 22.4247
12.5 | 0.903 | 0.04288 | 0.0403 | 21.0588
13 | 0.9243 | 0.04599 | 0.0414 | 20.0978
13.5 | 0.9471 | 0.04912 | 0.0421 | 19.2814
14 | 0.9695 | 0.05236 | 0.0428 | 18.516
14.5 | 0.9915 | 0.05571 | 0.0435 | 17.7975
15 | 1.0121 | 0.05935 | 0.0443 | 17.0531
15.5 | 1.0225 | 0.06439 | 0.044 | 15.8798
16 | 1.0282 | 0.07014 | 0.0433 | 14.6593
16.5 | 1.0277 | 0.07692 | 0.0418 | 13.3606
17 | 1.0225 | 0.0846 | 0.0394 | 12.0863
17.5 | 1.0111 | 0.09357 | 0.0359 | 10.8058
18 | 0.9944 | 0.1038 | 0.031 | 9.58
18.5 | 0.969 | 0.11612 | 0.0244 | 8.3448
19 | 0.9383 | 0.13012 | 0.016 | 7.211
20 | 0.7216 | 0.21078 | -0.0263 | 3.4235

## 31. Re 500k Mach 0.50 (1)
BIGFOIL.COM POLAR EXPORT
NACA65-119 a=0.2
NACA65-119 a=0.2 |  |  |  | Cl Max: | 1.152 | at alpha= | 20 | deg
JavaFoil+Calcfoil stall+Eppler ext transition |  |  |  | L/D Max: | 68.172 | at alpha= | 5 | deg
Re: | 500000 |  |  | Cd Min: | 0.00884 | at alpha= | 1 | deg
Mach: | 0.5 |  |  | Cl=0 at alpha= | -0.5493 | deg
|  |  |  | @ Cl=0.1, Cd= | 0.0090048
|  |  |  | @ Cl=0.4, Cd= | 0.0095779
|  |  |  | @ Cl=0.6, Cd= | 0.010264
alpha (deg) | Cl | Cd | Cm | Cl/Cd
-20 | -1.096 | 0.2319 | 0.021 | -4.724
-19.5 | -1.069 | 0.22396 | 0.02 | -4.771
-19 | -1.039 | 0.22123 | 0.019 | -4.697
-18.5 | -1.011 | 0.20941 | 0.018 | -4.828
-18 | -0.984 | 0.20608 | 0.017 | -4.774
-17.5 | -0.956 | 0.19868 | 0.017 | -4.814
-17 | -0.928 | 0.19754 | 0.016 | -4.696
-16.5 | -0.899 | 0.19326 | 0.015 | -4.653
-16 | -0.872 | 0.18516 | 0.014 | -4.707
-15.5 | -0.844 | 0.17749 | 0.014 | -4.756
-15 | -0.815 | 0.1669 | 0.012 | -4.884
-14.5 | -0.787 | 0.16571 | 0.012 | -4.749
-14 | -0.759 | 0.15946 | 0.011 | -4.761
-13.5 | -0.732 | 0.14804 | 0.011 | -4.943
-13 | -0.704 | 0.14687 | 0.01 | -4.791
-12.5 | -0.675 | 0.13591 | 0.009 | -4.964
-12 | -0.647 | 0.134 | 0.008 | -4.828
-11.5 | -0.619 | 0.12942 | 0.008 | -4.783
-11 | -0.591 | 0.12563 | 0.007 | -4.706
-10.5 | -0.562 | 0.10446 | 0.006 | -5.385
-10 | -0.535 | 0.10187 | 0.006 | -5.247
-9.5 | -0.507 | 0.08718 | 0.005 | -5.813
-9 | -0.754 | 0.06511 | 0.005 | -11.573
-8.5 | -0.774 | 0.05859 | 0.005 | -13.216
-8 | -0.901 | 0.02367 | 0.009 | -38.057
-7.5 | -0.872 | 0.02239 | 0.008 | -38.939
-7 | -0.83 | 0.02094 | 0.006 | -39.636
-6.5 | -0.781 | 0.01969 | 0.005 | -39.671
-6 | -0.726 | 0.01861 | 0.004 | -39.019
-5.5 | -0.668 | 0.01768 | 0.003 | -37.759
-5 | -0.606 | 0.01683 | 0.002 | -36.011
-4.5 | -0.542 | 0.01606 | 0.001 | -33.765
-4 | -0.48 | 0.00982 | -0.001 | -48.849
-3.5 | -0.412 | 0.0096 | -0.002 | -42.956
-3 | -0.344 | 0.00906 | -0.003 | -37.961
-2.5 | -0.275 | 0.00921 | -0.004 | -29.868
-2 | -0.206 | 0.00908 | -0.005 | -22.65
-1.5 | -0.135 | 0.00899 | -0.007 | -15.023
-1 | -0.064 | 0.00892 | -0.008 | -7.178
-0.5 | 0.007 | 0.00888 | -0.009 | 0.813
0 | 0.078 | 0.00898 | -0.01 | 8.706
0.5 | 0.149 | 0.00906 | -0.011 | 16.434
1 | 0.219 | 0.00884 | -0.013 | 24.823
1.5 | 0.29 | 0.00937 | -0.014 | 30.887
2 | 0.359 | 0.00949 | -0.015 | 37.875
2.5 | 0.429 | 0.00964 | -0.016 | 44.501
3 | 0.498 | 0.00985 | -0.017 | 50.53
3.5 | 0.564 | 0.01009 | -0.019 | 55.892
4 | 0.63 | 0.01041 | -0.02 | 60.574
4.5 | 0.696 | 0.01075 | -0.021 | 64.754
5 | 0.76 | 0.01114 | -0.022 | 68.172
5.5 | 0.816 | 0.01934 | -0.023 | 42.201
6 | 0.875 | 0.02045 | -0.024 | 42.785
6.5 | 0.931 | 0.02174 | -0.025 | 42.809
7 | 0.982 | 0.02308 | -0.026 | 42.562
7.5 | 1.028 | 0.02463 | -0.027 | 41.728
8 | 1.065 | 0.0263 | -0.029 | 40.505
8.5 | 1.091 | 0.02816 | -0.03 | 38.744
9 | 0.933 | 0.0615 | -0.014 | 15.172
9.5 | 0.894 | 0.06775 | -0.014 | 13.202
10 | 0.595 | 0.09221 | -0.013 | 6.454
10.5 | 0.623 | 0.10771 | -0.014 | 5.786
11 | 0.651 | 0.1187 | -0.015 | 5.483
11.5 | 0.679 | 0.12069 | -0.016 | 5.624
12 | 0.707 | 0.12852 | -0.018 | 5.503
12.5 | 0.735 | 0.13222 | -0.018 | 5.558
13 | 0.762 | 0.13628 | -0.019 | 5.594
13.5 | 0.791 | 0.14789 | -0.02 | 5.348
14 | 0.819 | 0.16098 | -0.021 | 5.087
14.5 | 0.846 | 0.16225 | -0.022 | 5.215
15 | 0.874 | 0.17035 | -0.023 | 5.131
15.5 | 0.903 | 0.18466 | -0.025 | 4.891
16 | 0.931 | 0.18056 | -0.025 | 5.154
16.5 | 0.958 | 0.18963 | -0.026 | 5.052
17 | 0.987 | 0.20265 | -0.028 | 4.872
17.5 | 1.015 | 0.19957 | -0.029 | 5.085
18 | 1.042 | 0.20815 | -0.029 | 5.005
18.5 | 1.07 | 0.21812 | -0.03 | 4.904
19 | 1.099 | 0.22384 | -0.032 | 4.909
19.5 | 1.126 | 0.23272 | -0.032 | 4.837
20 | 1.152 | 0.23976 | -0.033 | 4.807

## 32. Re 500k Mach 0.50 (2)
BIGFOIL.COM POLAR EXPORT
NACA65-119 a=0.2
NACA65-119 a=0.2 |  |  |  | Cl Max: | 0.8371 | at alpha= | 13 | deg
XFOIL ncrit=9 |  |  |  | L/D Max: | 69.6144 | at alpha= | 6 | deg
Re: | 500000 |  |  | Cd Min: | 0.20098 | at alpha= | 18 | deg
Mach: | 0.5 |  |  | Cl=0 at alpha= | -0.54566 | deg
|  |  |  | @ Cl=0.1, Cd= | 0.011346
|  |  |  | @ Cl=0.4, Cd= | 0.011747
|  |  |  | @ Cl=0.6, Cd= | 0.011925
alpha (deg) | Cl | Cd | Cm | Cl/Cd
-16.5 | -0.5325 | 0.17818 | -0.0139 | -2.9886
-15.5 | -0.5091 | 0.15293 | -0.0287 | -3.329
-15 | -0.5085 | 0.14296 | -0.0325 | -3.5569
-14.5 | -0.5278 | 0.12735 | -0.0403 | -4.1445
-14 | -0.5539 | 0.11159 | -0.0491 | -4.9637
-13.5 | -0.5965 | 0.09398 | -0.0606 | -6.3471
-13 | -0.6293 | 0.08055 | -0.0687 | -7.8125
-12.5 | -0.6556 | 0.06956 | -0.0741 | -9.425
-12 | -0.6786 | 0.05994 | -0.0775 | -11.3213
-11.5 | -0.6933 | 0.05207 | -0.0787 | -13.3148
-10.5 | -0.6848 | 0.04096 | -0.0764 | -16.7188
-10 | -0.6585 | 0.0374 | -0.0738 | -17.607
-9.5 | -0.6252 | 0.03474 | -0.0709 | -17.9965
-9 | -0.5952 | 0.03223 | -0.068 | -18.4673
-8.5 | -0.5658 | 0.02986 | -0.065 | -18.9484
-8 | -0.5438 | 0.02723 | -0.0616 | -19.9706
-7.5 | -0.5197 | 0.02487 | -0.0582 | -20.8967
-7 | -0.4972 | 0.02253 | -0.0546 | -22.0684
-6.5 | -0.4765 | 0.02024 | -0.0505 | -23.5425
-6 | -0.4772 | 0.01727 | -0.0442 | -27.6317
-5.5 | -0.5026 | 0.01381 | -0.0342 | -36.3939
-5 | -0.552 | 0.01125 | -0.0172 | -49.0667
-4.5 | -0.525 | 0.0106 | -0.0102 | -49.5283
-4 | -0.4643 | 0.01067 | -0.0085 | -43.5145
-3.5 | -0.4 | 0.01106 | -0.0073 | -36.1664
-3 | -0.3327 | 0.01172 | -0.0064 | -28.3874
-2.5 | -0.2645 | 0.0116 | -0.0069 | -22.8017
-2 | -0.1981 | 0.01148 | -0.0073 | -17.2561
-1.5 | -0.1299 | 0.01139 | -0.0082 | -11.4047
-1 | -0.0617 | 0.01134 | -0.009 | -5.4409
-0.5 | 0.0062 | 0.0113 | -0.0098 | 0.54867
0 | 0.0736 | 0.01133 | -0.0106 | 6.496
0.5 | 0.1405 | 0.01137 | -0.0113 | 12.3571
1 | 0.2083 | 0.01144 | -0.0121 | 18.208
2 | 0.3423 | 0.01167 | -0.0134 | 29.3316
2.5 | 0.4094 | 0.01176 | -0.0139 | 34.8129
3 | 0.479 | 0.01185 | -0.0146 | 40.4219
3.5 | 0.5424 | 0.0119 | -0.0141 | 45.5798
4 | 0.612 | 0.01193 | -0.0143 | 51.2992
4.5 | 0.6768 | 0.01185 | -0.0136 | 57.1139
5 | 0.7333 | 0.01144 | -0.0107 | 64.0997
5.5 | 0.7842 | 0.0114 | -0.0071 | 68.7895
6 | 0.8124 | 0.01167 | 0.0002 | 69.6144
6.5 | 0.7915 | 0.0136 | 0.0131 | 58.1985
7 | 0.7529 | 0.01746 | 0.0246 | 43.1214
7.5 | 0.7227 | 0.02195 | 0.033 | 32.9248
8 | 0.6998 | 0.02655 | 0.0395 | 26.3578
8.5 | 0.6944 | 0.03068 | 0.0441 | 22.6336
9 | 0.7083 | 0.03409 | 0.0473 | 20.7774
9.5 | 0.7242 | 0.03761 | 0.0499 | 19.2555
10 | 0.7364 | 0.0415 | 0.0525 | 17.7446
10.5 | 0.7539 | 0.04519 | 0.0548 | 16.6829
11 | 0.7699 | 0.04909 | 0.0569 | 15.6834
11.5 | 0.7874 | 0.05281 | 0.0595 | 14.9101
12 | 0.8058 | 0.0567 | 0.0618 | 14.2116
12.5 | 0.8345 | 0.06277 | 0.0582 | 13.2946
13 | 0.8371 | 0.06973 | 0.0571 | 12.0049
13.5 | 0.8262 | 0.0786 | 0.0543 | 10.5115
14 | 0.8045 | 0.08965 | 0.0493 | 8.9738
14.5 | 0.7762 | 0.10252 | 0.0423 | 7.5712
15 | 0.7411 | 0.11763 | 0.0329 | 6.3003
15.5 | 0.6985 | 0.13586 | 0.0212 | 5.1413
16 | 0.6587 | 0.15628 | 0.0094 | 4.2149
16.5 | 0.6505 | 0.17087 | 0.0013 | 3.807
17 | 0.6546 | 0.18289 | -0.0055 | 3.5792
17.5 | 0.6626 | 0.19442 | -0.0119 | 3.4081
18 | 0.6855 | 0.20098 | -0.0154 | 3.4108

## 33. Re 750k Mach 0.00 (1)
BIGFOIL.COM POLAR EXPORT
NACA65-119 a=0.2
NACA65-119 a=0.2 |  |  |  | Cl Max: | 1.391 | at alpha= | 15.5 | deg
JavaFoil+Calcfoil stall+Eppler ext transition |  |  |  | L/D Max: | 89.296 | at alpha= | 5.5 | deg
Re: | 750000 |  |  | Cd Min: | 0.00696 | at alpha= | -4 | deg
Mach: | 0 |  |  | Cl=0 at alpha= | -0.54839 | deg
|  |  |  | @ Cl=0.1, Cd= | 0.00721
|  |  |  | @ Cl=0.4, Cd= | 0.0073771
|  |  |  | @ Cl=0.6, Cd= | 0.0077953
alpha (deg) | Cl | Cd | Cm | Cl/Cd
-18.5 | -1.093 | 0.15151 | 0.013 | -7.211
-18 | -1.101 | 0.145 | 0.013 | -7.592
-17.5 | -1.108 | 0.13728 | 0.013 | -8.074
-17 | -1.114 | 0.13041 | 0.013 | -8.543
-16.5 | -1.116 | 0.12311 | 0.012 | -9.063
-16 | -1.117 | 0.11628 | 0.012 | -9.604
-15.5 | -1.113 | 0.111 | 0.012 | -10.023
-15 | -1.114 | 0.1017 | 0.012 | -10.951
-14.5 | -1.128 | 0.08574 | 0.014 | -13.15
-14 | -1.214 | 0.04512 | 0.017 | -26.901
-13.5 | -1.248 | 0.0305 | 0.018 | -40.916
-13 | -1.233 | 0.02801 | 0.017 | -44.03
-12.5 | -1.212 | 0.02626 | 0.016 | -46.15
-12 | -1.186 | 0.02473 | 0.015 | -47.94
-11.5 | -1.155 | 0.0233 | 0.014 | -49.547
-11 | -1.12 | 0.02211 | 0.013 | -50.672
-10.5 | -1.083 | 0.02094 | 0.013 | -51.747
-10 | -1.044 | 0.01992 | 0.012 | -52.383
-9.5 | -1.001 | 0.01892 | 0.011 | -52.942
-9 | -0.957 | 0.01802 | 0.01 | -53.123
-8.5 | -0.91 | 0.01713 | 0.009 | -53.138
-8 | -0.862 | 0.01631 | 0.008 | -52.83
-7.5 | -0.811 | 0.01561 | 0.007 | -51.991
-7 | -0.759 | 0.01498 | 0.006 | -50.689
-6.5 | -0.705 | 0.01438 | 0.005 | -49.057
-6 | -0.651 | 0.01379 | 0.004 | -47.159
-5.5 | -0.594 | 0.01328 | 0.003 | -44.772
-5 | -0.537 | 0.01282 | 0.002 | -41.904
-4.5 | -0.486 | 0.00749 | 0.001 | -64.887
-4 | -0.427 | 0.00696 | 0 | -61.294
-3.5 | -0.367 | 0.00739 | -0.002 | -49.585
-3 | -0.305 | 0.00736 | -0.003 | -41.433
-2.5 | -0.243 | 0.00727 | -0.004 | -33.435
-2 | -0.181 | 0.00719 | -0.005 | -25.179
-1.5 | -0.119 | 0.0072 | -0.006 | -16.478
-1 | -0.056 | 0.00711 | -0.007 | -7.898
-0.5 | 0.006 | 0.00715 | -0.008 | 0.884
0 | 0.069 | 0.00719 | -0.009 | 9.577
0.5 | 0.131 | 0.00723 | -0.01 | 18.172
1 | 0.194 | 0.00725 | -0.011 | 26.746
1.5 | 0.256 | 0.0073 | -0.012 | 35.141
2 | 0.319 | 0.00745 | -0.013 | 42.796
2.5 | 0.379 | 0.00735 | -0.014 | 51.621
3 | 0.441 | 0.00743 | -0.016 | 59.312
3.5 | 0.5 | 0.00757 | -0.017 | 66.026
4 | 0.56 | 0.00768 | -0.018 | 72.808
4.5 | 0.619 | 0.00785 | -0.019 | 78.823
5 | 0.677 | 0.00802 | -0.02 | 84.383
5.5 | 0.735 | 0.00823 | -0.021 | 89.296
6 | 0.78 | 0.01493 | -0.021 | 52.231
6.5 | 0.834 | 0.01558 | -0.022 | 53.556
7 | 0.887 | 0.01631 | -0.023 | 54.4
7.5 | 0.939 | 0.01712 | -0.024 | 54.857
8 | 0.99 | 0.01791 | -0.025 | 55.278
8.5 | 1.039 | 0.01879 | -0.026 | 55.27
9 | 1.085 | 0.0197 | -0.027 | 55.071
9.5 | 1.129 | 0.02074 | -0.028 | 54.406
10 | 1.169 | 0.02183 | -0.029 | 53.542
10.5 | 1.207 | 0.02291 | -0.03 | 52.678
11 | 1.242 | 0.02418 | -0.031 | 51.338
11.5 | 1.273 | 0.02547 | -0.032 | 49.985
12 | 1.301 | 0.02697 | -0.033 | 48.247
12.5 | 1.326 | 0.02848 | -0.033 | 46.545
13 | 1.347 | 0.03009 | -0.034 | 44.756
13.5 | 1.364 | 0.03197 | -0.035 | 42.657
14 | 1.376 | 0.03404 | -0.036 | 40.435
14.5 | 1.385 | 0.03623 | -0.037 | 38.237
15 | 1.389 | 0.03903 | -0.037 | 35.602
15.5 | 1.391 | 0.04203 | -0.038 | 33.09
16 | 1.372 | 0.05017 | -0.038 | 27.351
16.5 | 1.321 | 0.07025 | -0.036 | 18.799
17 | 1.208 | 0.12575 | -0.025 | 9.605
17.5 | 1.197 | 0.13282 | -0.026 | 9.013
18 | 1.183 | 0.14127 | -0.026 | 8.374
18.5 | 1.164 | 0.15053 | -0.025 | 7.734
19 | 1.148 | 0.15696 | -0.025 | 7.317
19.5 | 1.126 | 0.16655 | -0.024 | 6.762
20 | 1.105 | 0.17431 | -0.024 | 6.342

## 34. Re 750k Mach 0.00 (2)
BIGFOIL.COM POLAR EXPORT
NACA65-119 a=0.2
NACA65-119 a=0.2 |  |  |  | Cl Max: | 1.152 | at alpha= | 19.5 | deg
XFOIL ncrit=9 |  |  |  | L/D Max: | 89.4272 | at alpha= | 6 | deg
Re: | 750000 |  |  | Cd Min: | 0.10377 | at alpha= | -20 | deg
Mach: | 0 |  |  | Cl=0 at alpha= | -0.54337 | deg
|  |  |  | @ Cl=0.1, Cd= | 0.0079657
|  |  |  | @ Cl=0.4, Cd= | 0.0081251
|  |  |  | @ Cl=0.6, Cd= | 0.0081334
alpha (deg) | Cl | Cd | Cm | Cl/Cd
-20 | -1.0308 | 0.10377 | -0.0347 | -9.9335
-19.5 | -1.0497 | 0.09308 | -0.0404 | -11.2774
-19 | -1.0669 | 0.08334 | -0.0449 | -12.8018
-18.5 | -1.072 | 0.07589 | -0.0482 | -14.1257
-18 | -1.0773 | 0.06879 | -0.0505 | -15.6607
-17.5 | -1.0762 | 0.06286 | -0.0521 | -17.1206
-17 | -1.071 | 0.05764 | -0.053 | -18.5808
-16.5 | -1.0621 | 0.05308 | -0.0535 | -20.0094
-16 | -1.0487 | 0.0491 | -0.0536 | -21.3585
-15.5 | -1.0324 | 0.04556 | -0.0534 | -22.6602
-15 | -1.0142 | 0.04237 | -0.0532 | -23.9367
-14.5 | -0.9908 | 0.03953 | -0.0521 | -25.0645
-14 | -0.9667 | 0.03697 | -0.0515 | -26.1482
-13.5 | -0.9238 | 0.03449 | -0.0547 | -26.7846
-13 | -0.9021 | 0.03251 | -0.0526 | -27.7484
-12.5 | -0.8778 | 0.03059 | -0.0509 | -28.6957
-12 | -0.8511 | 0.02883 | -0.0493 | -29.5213
-11.5 | -0.837 | 0.02627 | -0.0464 | -31.8614
-11 | -0.8126 | 0.02447 | -0.0444 | -33.208
-10.5 | -0.7859 | 0.02287 | -0.0424 | -34.3638
-10 | -0.7571 | 0.02144 | -0.0404 | -35.3125
-9.5 | -0.7377 | 0.01952 | -0.0373 | -37.792
-9 | -0.711 | 0.01811 | -0.0347 | -39.2601
-8.5 | -0.6805 | 0.01696 | -0.0323 | -40.1238
-8 | -0.6552 | 0.01564 | -0.029 | -41.8926
-7.5 | -0.6255 | 0.01466 | -0.026 | -42.6671
-7 | -0.5992 | 0.01362 | -0.0221 | -43.9941
-6.5 | -0.5838 | 0.0126 | -0.016 | -46.3333
-6 | -0.5648 | 0.01118 | -0.0107 | -50.5188
-5.5 | -0.5463 | 0.00928 | -0.0055 | -58.8685
-5 | -0.5127 | 0.00805 | -0.0024 | -63.6894
-4.5 | -0.4579 | 0.0079 | -0.0026 | -57.962
-4 | -0.4015 | 0.00784 | -0.003 | -51.2117
-3.5 | -0.3449 | 0.00786 | -0.0035 | -43.8804
-3 | -0.2886 | 0.00806 | -0.0037 | -35.8065
-2.5 | -0.2304 | 0.00803 | -0.0045 | -28.6924
-2 | -0.1716 | 0.00805 | -0.0054 | -21.3168
-1.5 | -0.1126 | 0.00802 | -0.0065 | -14.0399
-1 | -0.0537 | 0.00792 | -0.0075 | -6.7803
-0.5 | 0.0051 | 0.00797 | -0.0084 | 0.6399
0 | 0.0642 | 0.00799 | -0.0095 | 8.035
0.5 | 0.1231 | 0.00795 | -0.0105 | 15.4843
1 | 0.1819 | 0.00796 | -0.0114 | 22.8518
1.5 | 0.2408 | 0.00808 | -0.0125 | 29.802
2 | 0.2995 | 0.00809 | -0.0135 | 37.021
2.5 | 0.3578 | 0.00806 | -0.0143 | 44.3921
3 | 0.4161 | 0.00815 | -0.0152 | 51.0552
3.5 | 0.474 | 0.00813 | -0.0159 | 58.3026
4 | 0.5316 | 0.0082 | -0.0167 | 64.8293
4.5 | 0.588 | 0.00814 | -0.0171 | 72.2359
5 | 0.6426 | 0.00811 | -0.0172 | 79.2355
5.5 | 0.6974 | 0.00819 | -0.0174 | 85.1526
6 | 0.7494 | 0.00838 | -0.0172 | 89.4272
6.5 | 0.7883 | 0.00912 | -0.0148 | 86.4364
7 | 0.8018 | 0.01075 | -0.0084 | 74.586
7.5 | 0.7984 | 0.01232 | 0.0008 | 64.8052
8 | 0.796 | 0.0143 | 0.0086 | 55.6643
8.5 | 0.7973 | 0.01657 | 0.0148 | 48.1171
9 | 0.8076 | 0.01871 | 0.0193 | 43.1641
9.5 | 0.8269 | 0.02054 | 0.0225 | 40.258
10 | 0.8471 | 0.02241 | 0.0254 | 37.8001
10.5 | 0.8711 | 0.02409 | 0.0279 | 36.1602
11 | 0.8863 | 0.02631 | 0.0309 | 33.6868
11.5 | 0.9067 | 0.02814 | 0.0336 | 32.221
12 | 0.9493 | 0.03057 | 0.0307 | 31.0533
12.5 | 0.9673 | 0.03353 | 0.0316 | 28.8488
13 | 0.9863 | 0.03635 | 0.0327 | 27.1334
13.5 | 1.0076 | 0.03909 | 0.0335 | 25.7764
14 | 1.0265 | 0.04213 | 0.0342 | 24.3651
14.5 | 1.0439 | 0.04538 | 0.0347 | 23.0035
15 | 1.0552 | 0.04924 | 0.0354 | 21.4297
15.5 | 1.07 | 0.05291 | 0.0358 | 20.223
16 | 1.0877 | 0.05654 | 0.0356 | 19.2377
16.5 | 1.1031 | 0.06046 | 0.0353 | 18.2451
17 | 1.1167 | 0.06472 | 0.0347 | 17.2543
17.5 | 1.1286 | 0.06932 | 0.0339 | 16.281
18 | 1.1392 | 0.07417 | 0.0327 | 15.3593
18.5 | 1.1487 | 0.07915 | 0.0316 | 14.513
19 | 1.1515 | 0.08524 | 0.0299 | 13.5089
19.5 | 1.152 | 0.09217 | 0.0271 | 12.4986
20 | 1.1497 | 0.09969 | 0.0239 | 11.5328

## 35. Re 750k Mach 0.10 (1)
BIGFOIL.COM POLAR EXPORT
NACA65-119 a=0.2
NACA65-119 a=0.2 |  |  |  | Cl Max: | 1.373 | at alpha= | 14.5 | deg
JavaFoil+Calcfoil stall+Eppler ext transition |  |  |  | L/D Max: | 89.246 | at alpha= | 5.5 | deg
Re: | 750000 |  |  | Cd Min: | 0.0069 | at alpha= | 2 | deg
Mach: | 0.1 |  |  | Cl=0 at alpha= | -0.54839 | deg
|  |  |  | @ Cl=0.1, Cd= | 0.0071795
|  |  |  | @ Cl=0.4, Cd= | 0.0074245
|  |  |  | @ Cl=0.6, Cd= | 0.0078195
alpha (deg) | Cl | Cd | Cm | Cl/Cd
-18.5 | -1.059 | 0.15574 | 0.013 | -6.801
-18 | -1.072 | 0.14626 | 0.013 | -7.329
-17.5 | -1.082 | 0.13915 | 0.012 | -7.773
-17 | -1.09 | 0.13219 | 0.012 | -8.246
-16.5 | -1.097 | 0.1239 | 0.012 | -8.852
-16 | -1.099 | 0.11817 | 0.012 | -9.299
-15.5 | -1.101 | 0.11085 | 0.012 | -9.931
-15 | -1.097 | 0.10493 | 0.012 | -10.457
-14.5 | -1.09 | 0.10043 | 0.011 | -10.851
-14 | -1.086 | 0.0924 | 0.011 | -11.75
-13.5 | -1.24 | 0.03123 | 0.018 | -39.699
-13 | -1.227 | 0.0286 | 0.017 | -42.916
-12.5 | -1.209 | 0.02671 | 0.016 | -45.253
-12 | -1.183 | 0.02527 | 0.015 | -46.821
-11.5 | -1.154 | 0.02361 | 0.014 | -48.871
-11 | -1.121 | 0.02241 | 0.014 | -49.998
-10.5 | -1.084 | 0.02128 | 0.013 | -50.968
-10 | -1.045 | 0.02019 | 0.012 | -51.767
-9.5 | -1.004 | 0.01914 | 0.011 | -52.448
-9 | -0.96 | 0.01819 | 0.01 | -52.752
-8.5 | -0.913 | 0.01729 | 0.009 | -52.826
-8 | -0.865 | 0.01645 | 0.008 | -52.579
-7.5 | -0.814 | 0.01579 | 0.007 | -51.583
-7 | -0.762 | 0.01507 | 0.006 | -50.566
-6.5 | -0.708 | 0.01445 | 0.005 | -49.042
-6 | -0.653 | 0.0139 | 0.004 | -46.992
-5.5 | -0.597 | 0.01338 | 0.003 | -44.607
-5 | -0.54 | 0.01289 | 0.002 | -41.873
-4.5 | -0.488 | 0.00751 | 0.001 | -65.046
-4 | -0.428 | 0.00702 | 0 | -61.022
-3.5 | -0.368 | 0.00744 | -0.002 | -49.493
-3 | -0.306 | 0.00734 | -0.003 | -41.758
-2.5 | -0.244 | 0.00725 | -0.004 | -33.659
-2 | -0.182 | 0.00722 | -0.005 | -25.211
-1.5 | -0.119 | 0.00717 | -0.006 | -16.624
-1 | -0.056 | 0.00719 | -0.007 | -7.851
-0.5 | 0.006 | 0.00722 | -0.008 | 0.879
0 | 0.069 | 0.00715 | -0.009 | 9.672
0.5 | 0.132 | 0.00721 | -0.01 | 18.317
1 | 0.195 | 0.00729 | -0.011 | 26.727
1.5 | 0.258 | 0.00739 | -0.012 | 34.847
2 | 0.319 | 0.0069 | -0.013 | 46.316
2.5 | 0.381 | 0.0074 | -0.015 | 51.516
3 | 0.443 | 0.00748 | -0.016 | 59.17
3.5 | 0.502 | 0.00758 | -0.017 | 66.188
4 | 0.562 | 0.00771 | -0.018 | 72.926
4.5 | 0.621 | 0.00788 | -0.019 | 78.861
5 | 0.68 | 0.00805 | -0.02 | 84.443
5.5 | 0.738 | 0.00827 | -0.021 | 89.246
6 | 0.783 | 0.01502 | -0.021 | 52.127
6.5 | 0.838 | 0.01572 | -0.022 | 53.287
7 | 0.891 | 0.01645 | -0.023 | 54.167
7.5 | 0.943 | 0.01726 | -0.024 | 54.633
8 | 0.993 | 0.0181 | -0.025 | 54.892
8.5 | 1.042 | 0.01896 | -0.026 | 54.961
9 | 1.089 | 0.01993 | -0.027 | 54.626
9.5 | 1.132 | 0.02095 | -0.028 | 54.016
10 | 1.172 | 0.02208 | -0.029 | 53.069
10.5 | 1.209 | 0.0232 | -0.03 | 52.096
11 | 1.243 | 0.02453 | -0.031 | 50.671
11.5 | 1.273 | 0.0258 | -0.032 | 49.352
12 | 1.3 | 0.02733 | -0.033 | 47.571
12.5 | 1.323 | 0.029 | -0.034 | 45.615
13 | 1.342 | 0.03059 | -0.034 | 43.87
13.5 | 1.357 | 0.03254 | -0.035 | 41.706
14 | 1.367 | 0.03472 | -0.036 | 39.388
14.5 | 1.373 | 0.03709 | -0.037 | 37.029
15 | 1.373 | 0.04062 | -0.037 | 33.806
15.5 | 1.222 | 0.09848 | -0.028 | 12.404
16 | 1.206 | 0.11141 | -0.026 | 10.828
16.5 | 1.197 | 0.11965 | -0.025 | 10.007
17 | 1.177 | 0.13072 | -0.023 | 9.006
17.5 | 1.165 | 0.13773 | -0.024 | 8.457
18 | 1.147 | 0.14557 | -0.024 | 7.882
18.5 | 1.127 | 0.1544 | -0.023 | 7.3
19 | 1.107 | 0.16109 | -0.024 | 6.872
19.5 | 1.084 | 0.17076 | -0.024 | 6.346

## 36. Re 750k Mach 0.10 (2)
BIGFOIL.COM POLAR EXPORT
NACA65-119 a=0.2
NACA65-119 a=0.2 |  |  |  | Cl Max: | 1.1389 | at alpha= | 18.5 | deg
XFOIL ncrit=9 |  |  |  | L/D Max: | 89.3594 | at alpha= | 6 | deg
Re: | 750000 |  |  | Cd Min: | 0.11841 | at alpha= | -20 | deg
Mach: | 0.1 |  |  | Cl=0 at alpha= | -0.54392 | deg
|  |  |  | @ Cl=0.1, Cd= | 0.0079981
|  |  |  | @ Cl=0.4, Cd= | 0.0081515
|  |  |  | @ Cl=0.6, Cd= | 0.0081738
alpha (deg) | Cl | Cd | Cm | Cl/Cd
-20 | -0.9604 | 0.11841 | -0.0272 | -8.1108
-19.5 | -0.9978 | 0.10339 | -0.0362 | -9.6508
-19 | -1.0279 | 0.0908 | -0.0428 | -11.3205
-18.5 | -1.0379 | 0.08215 | -0.047 | -12.6342
-18 | -1.0502 | 0.07367 | -0.0504 | -14.2555
-17.5 | -1.0552 | 0.06668 | -0.0525 | -15.8248
-17 | -1.0551 | 0.06064 | -0.0538 | -17.3994
-16.5 | -1.0502 | 0.05545 | -0.0546 | -18.9396
-16 | -1.0401 | 0.05099 | -0.0549 | -20.3981
-15.5 | -1.0261 | 0.04708 | -0.0547 | -21.7948
-15 | -1.0094 | 0.04363 | -0.0545 | -23.1355
-14.5 | -0.9875 | 0.04056 | -0.0535 | -24.3466
-14 | -0.9614 | 0.03788 | -0.0534 | -25.3801
-13.5 | -0.9216 | 0.0353 | -0.0559 | -26.1076
-13 | -0.8997 | 0.03325 | -0.0539 | -27.0586
-12.5 | -0.8753 | 0.03127 | -0.0521 | -27.9917
-12 | -0.8491 | 0.02942 | -0.0505 | -28.8613
-11.5 | -0.8331 | 0.02692 | -0.0478 | -30.9473
-11 | -0.8094 | 0.02502 | -0.0457 | -32.3501
-10.5 | -0.783 | 0.02335 | -0.0437 | -33.5332
-9.5 | -0.7342 | 0.01994 | -0.0386 | -36.8205
-9 | -0.7084 | 0.01843 | -0.0359 | -38.4373
-8.5 | -0.6783 | 0.01723 | -0.0335 | -39.3674
-8 | -0.6527 | 0.01588 | -0.0302 | -41.102
-7.5 | -0.6225 | 0.01488 | -0.0273 | -41.8347
-7 | -0.596 | 0.01379 | -0.0235 | -43.2197
-6.5 | -0.5807 | 0.01272 | -0.0173 | -45.6525
-6 | -0.5638 | 0.01133 | -0.0116 | -49.7617
-5.5 | -0.5461 | 0.00948 | -0.0062 | -57.6055
-5 | -0.5154 | 0.00809 | -0.0026 | -63.7083
-4.5 | -0.4606 | 0.00792 | -0.0027 | -58.1566
-4 | -0.4039 | 0.00788 | -0.0031 | -51.2563
-3.5 | -0.3469 | 0.00789 | -0.0035 | -43.967
-3 | -0.2903 | 0.00808 | -0.0038 | -35.9282
-2.5 | -0.2318 | 0.00807 | -0.0045 | -28.7237
-2 | -0.1726 | 0.00807 | -0.0055 | -21.3879
-1.5 | -0.1132 | 0.00806 | -0.0065 | -14.0447
-1 | -0.054 | 0.00795 | -0.0075 | -6.7925
-0.5 | 0.0052 | 0.00802 | -0.0085 | 0.64838
0 | 0.0646 | 0.00801 | -0.0095 | 8.0649
0.5 | 0.1239 | 0.00799 | -0.0105 | 15.5069
1 | 0.183 | 0.00799 | -0.0115 | 22.9036
1.5 | 0.2422 | 0.0081 | -0.0125 | 29.9012
2 | 0.3014 | 0.00813 | -0.0135 | 37.0726
2.5 | 0.36 | 0.00809 | -0.0144 | 44.4994
3 | 0.4185 | 0.00818 | -0.0152 | 51.1614
3.5 | 0.4769 | 0.00816 | -0.016 | 58.4436
4 | 0.5348 | 0.00822 | -0.0167 | 65.0608
4.5 | 0.5915 | 0.00818 | -0.0171 | 72.3105
5 | 0.6465 | 0.00814 | -0.0172 | 79.4226
5.5 | 0.7014 | 0.00822 | -0.0173 | 85.3285
6 | 0.7533 | 0.00843 | -0.0169 | 89.3594
6.5 | 0.7898 | 0.00926 | -0.0141 | 85.2916
7 | 0.801 | 0.01091 | -0.0073 | 73.4189
7.5 | 0.7952 | 0.01253 | 0.0023 | 63.4637
8 | 0.7918 | 0.01463 | 0.01 | 54.1217
8.5 | 0.7936 | 0.01696 | 0.016 | 46.7925
9 | 0.8041 | 0.01916 | 0.0205 | 41.9676
9.5 | 0.8244 | 0.02099 | 0.0236 | 39.2758
10 | 0.845 | 0.02288 | 0.0265 | 36.9318
10.5 | 0.8682 | 0.02465 | 0.029 | 35.2211
11 | 0.8828 | 0.02695 | 0.0321 | 32.757
11.5 | 0.9039 | 0.02881 | 0.0346 | 31.3745
12 | 0.9449 | 0.03135 | 0.032 | 30.1404
12.5 | 0.9614 | 0.03457 | 0.0328 | 27.8102
13 | 0.9826 | 0.0373 | 0.0338 | 26.3432
13.5 | 1.0033 | 0.04017 | 0.0346 | 24.9764
14 | 1.0217 | 0.04333 | 0.0353 | 23.5795
14.5 | 1.0385 | 0.04672 | 0.0358 | 22.2282
15 | 1.0482 | 0.05073 | 0.0366 | 20.6623
15.5 | 1.0661 | 0.05428 | 0.0367 | 19.6408
16 | 1.0828 | 0.0581 | 0.0365 | 18.6368
16.5 | 1.0973 | 0.06222 | 0.0362 | 17.6358
17 | 1.1102 | 0.06669 | 0.0355 | 16.6472
17.5 | 1.1213 | 0.07148 | 0.0346 | 15.6869
18 | 1.1311 | 0.07654 | 0.0333 | 14.7779
18.5 | 1.1389 | 0.08172 | 0.0325 | 13.9366
19 | 1.1374 | 0.08889 | 0.0298 | 12.7956
19.5 | 1.1347 | 0.0965 | 0.0265 | 11.7585
20 | 1.1285 | 0.10484 | 0.0227 | 10.764

## 37. Re 750k Mach 0.25 (1)
BIGFOIL.COM POLAR EXPORT
NACA65-119 a=0.2
NACA65-119 a=0.2 |  |  |  | Cl Max: | 1.297 | at alpha= | 13 | deg
JavaFoil+Calcfoil stall+Eppler ext transition |  |  |  | L/D Max: | 88.65 | at alpha= | 5.5 | deg
Re: | 750000 |  |  | Cd Min: | 0.00699 | at alpha= | 1.5 | deg
Mach: | 0.25 |  |  | Cl=0 at alpha= | -0.55385 | deg
|  |  |  | @ Cl=0.1, Cd= | 0.0073768
|  |  |  | @ Cl=0.4, Cd= | 0.0075441
|  |  |  | @ Cl=0.6, Cd= | 0.0079769
alpha (deg) | Cl | Cd | Cm | Cl/Cd
-17 | -0.89 | 0.14588 | 0.011 | -6.103
-16.5 | -0.924 | 0.13904 | 0.011 | -6.643
-16 | -0.952 | 0.12937 | 0.011 | -7.356
-15.5 | -0.975 | 0.12014 | 0.011 | -8.119
-15 | -0.993 | 0.11275 | 0.01 | -8.812
-14.5 | -1.006 | 0.10804 | 0.01 | -9.312
-14 | -1.015 | 0.10019 | 0.01 | -10.133
-13.5 | -1.018 | 0.09374 | 0.01 | -10.858
-13 | -1.025 | 0.08419 | 0.011 | -12.169
-12.5 | -1.013 | 0.08104 | 0.01 | -12.502
-12 | -1.161 | 0.0276 | 0.016 | -42.068
-11.5 | -1.14 | 0.026 | 0.015 | -43.865
-11 | -1.116 | 0.02431 | 0.014 | -45.896
-10.5 | -1.086 | 0.02287 | 0.013 | -47.476
-10 | -1.051 | 0.02158 | 0.012 | -48.731
-9.5 | -1.013 | 0.02037 | 0.011 | -49.741
-9 | -0.972 | 0.01929 | 0.01 | -50.375
-8.5 | -0.927 | 0.01829 | 0.009 | -50.7
-8 | -0.88 | 0.01734 | 0.008 | -50.733
-7.5 | -0.83 | 0.01648 | 0.007 | -50.367
-7 | -0.778 | 0.01574 | 0.006 | -49.43
-6.5 | -0.724 | 0.01506 | 0.005 | -48.051
-6 | -0.668 | 0.01444 | 0.004 | -46.268
-5.5 | -0.611 | 0.01386 | 0.003 | -44.084
-5 | -0.552 | 0.0133 | 0.002 | -41.547
-4.5 | -0.493 | 0.01283 | 0.001 | -38.409
-4 | -0.439 | 0.00756 | 0 | -58.024
-3.5 | -0.377 | 0.00747 | -0.002 | -50.396
-3 | -0.315 | 0.00754 | -0.003 | -41.749
-2.5 | -0.251 | 0.00744 | -0.004 | -33.727
-2 | -0.187 | 0.00737 | -0.005 | -25.373
-1.5 | -0.123 | 0.00732 | -0.006 | -16.741
-1 | -0.058 | 0.00733 | -0.007 | -7.917
-0.5 | 0.007 | 0.00731 | -0.008 | 0.893
0 | 0.071 | 0.00735 | -0.009 | 9.672
0.5 | 0.136 | 0.00741 | -0.011 | 18.308
1 | 0.2 | 0.00741 | -0.012 | 27.02
1.5 | 0.264 | 0.00699 | -0.013 | 37.688
2 | 0.327 | 0.00745 | -0.014 | 43.916
2.5 | 0.39 | 0.00753 | -0.015 | 51.867
3 | 0.454 | 0.00762 | -0.016 | 59.53
3.5 | 0.514 | 0.00775 | -0.017 | 66.41
4 | 0.576 | 0.00791 | -0.018 | 72.789
4.5 | 0.637 | 0.00808 | -0.019 | 78.825
5 | 0.696 | 0.00829 | -0.02 | 83.986
5.5 | 0.755 | 0.00852 | -0.021 | 88.65
6 | 0.801 | 0.01566 | -0.022 | 51.156
6.5 | 0.857 | 0.01639 | -0.023 | 52.277
7 | 0.91 | 0.01726 | -0.024 | 52.738
7.5 | 0.963 | 0.01813 | -0.025 | 53.098
8 | 1.013 | 0.01906 | -0.026 | 53.144
8.5 | 1.061 | 0.02009 | -0.027 | 52.781
9 | 1.106 | 0.02113 | -0.028 | 52.316
9.5 | 1.146 | 0.02233 | -0.029 | 51.316
10 | 1.183 | 0.02356 | -0.03 | 50.184
10.5 | 1.215 | 0.02492 | -0.031 | 48.748
11 | 1.243 | 0.02638 | -0.032 | 47.101
11.5 | 1.265 | 0.02804 | -0.033 | 45.116
12 | 1.282 | 0.02979 | -0.033 | 43.051
12.5 | 1.293 | 0.0317 | -0.034 | 40.794
13 | 1.297 | 0.03389 | -0.035 | 38.268
13.5 | 1.291 | 0.03707 | -0.036 | 34.815
14 | 1.124 | 0.09487 | -0.023 | 11.848
14.5 | 1.106 | 0.10487 | -0.021 | 10.548
15 | 1.089 | 0.11288 | -0.02 | 9.652
15.5 | 1.07 | 0.12023 | -0.02 | 8.9
16 | 1.044 | 0.12823 | -0.02 | 8.146
16.5 | 1.012 | 0.13702 | -0.021 | 7.386
17 | 0.97 | 0.14462 | -0.02 | 6.709
17.5 | 0.924 | 0.15595 | -0.021 | 5.927
18 | 0.873 | 0.16557 | -0.021 | 5.275

## 38. Re 750k Mach 0.25 (2)
BIGFOIL.COM POLAR EXPORT
NACA65-119 a=0.2
NACA65-119 a=0.2 |  |  |  | Cl Max: | 1.0636 | at alpha= | 17.5 | deg
XFOIL ncrit=9 |  |  |  | L/D Max: | 88.1414 | at alpha= | 6 | deg
Re: | 750000 |  |  | Cd Min: | 0.21193 | at alpha= | -20 | deg
Mach: | 0.25 |  |  | Cl=0 at alpha= | -0.54493 | deg
|  |  |  | @ Cl=0.1, Cd= | 0.0081609
|  |  |  | @ Cl=0.4, Cd= | 0.0083293
|  |  |  | @ Cl=0.6, Cd= | 0.0083672
alpha (deg) | Cl | Cd | Cm | Cl/Cd
-20 | -0.6355 | 0.21193 | 0.0177 | -2.9986
-19.5 | -0.6165 | 0.20649 | 0.014 | -2.9856
-19 | -0.6185 | 0.19322 | 0.006 | -3.201
-18.5 | -0.6073 | 0.18521 | 0.0018 | -3.279
-18 | -0.7816 | 0.12702 | -0.026 | -6.1534
-17.5 | -0.8494 | 0.10442 | -0.0402 | -8.1345
-17 | -0.8952 | 0.0885 | -0.0493 | -10.1153
-16.5 | -0.9263 | 0.07649 | -0.055 | -12.1101
-16 | -0.9466 | 0.06702 | -0.0584 | -14.1241
-15.5 | -0.9596 | 0.05913 | -0.0603 | -16.2286
-15 | -0.9627 | 0.05282 | -0.061 | -18.2261
-14 | -0.9272 | 0.04318 | -0.0637 | -21.4729
-13.5 | -0.9076 | 0.04021 | -0.0623 | -22.5715
-13 | -0.8876 | 0.03753 | -0.0605 | -23.6504
-12.5 | -0.8636 | 0.03507 | -0.0587 | -24.625
-12 | -0.8373 | 0.03281 | -0.0569 | -25.5197
-11.5 | -0.8108 | 0.03067 | -0.0549 | -26.4363
-11 | -0.7917 | 0.02814 | -0.0524 | -28.1343
-10.5 | -0.766 | 0.02614 | -0.0503 | -29.3037
-10 | -0.7393 | 0.02429 | -0.048 | -30.4364
-9.5 | -0.7134 | 0.02247 | -0.0455 | -31.749
-9 | -0.6934 | 0.02037 | -0.0423 | -34.0403
-8.5 | -0.6651 | 0.01887 | -0.0396 | -35.2464
-8 | -0.6384 | 0.01733 | -0.0366 | -36.8379
-7.5 | -0.6091 | 0.01606 | -0.0335 | -37.9265
-7 | -0.581 | 0.0148 | -0.0301 | -39.2568
-6.5 | -0.5585 | 0.01354 | -0.0255 | -41.2482
-6 | -0.5552 | 0.01208 | -0.0172 | -45.9603
-5 | -0.5284 | 0.00836 | -0.004 | -63.2057
-4.5 | -0.4753 | 0.00807 | -0.0034 | -58.8971
-4 | -0.4169 | 0.00806 | -0.0036 | -51.7246
-3.5 | -0.3578 | 0.00805 | -0.004 | -44.4472
-3 | -0.2997 | 0.00822 | -0.004 | -36.4599
-2.5 | -0.2395 | 0.00828 | -0.0047 | -28.9251
-2 | -0.178 | 0.00821 | -0.0057 | -21.6809
-1.5 | -0.1168 | 0.00818 | -0.0067 | -14.2787
-1 | -0.0557 | 0.00818 | -0.0077 | -6.8093
-0.5 | 0.0055 | 0.00815 | -0.0088 | 0.67485
0 | 0.0668 | 0.00815 | -0.0098 | 8.1963
0.5 | 0.128 | 0.00817 | -0.0108 | 15.6671
1 | 0.1891 | 0.00824 | -0.0118 | 22.949
1.5 | 0.25 | 0.00824 | -0.0128 | 30.3398
2 | 0.3111 | 0.00828 | -0.0138 | 37.5725
2.5 | 0.372 | 0.00832 | -0.0147 | 44.7115
3 | 0.4321 | 0.00834 | -0.0154 | 51.8106
3.5 | 0.4926 | 0.00836 | -0.0162 | 58.9234
4 | 0.5523 | 0.0084 | -0.0168 | 65.75
4.5 | 0.6105 | 0.00836 | -0.017 | 73.0263
5 | 0.6674 | 0.00834 | -0.0169 | 80.024
5.5 | 0.7227 | 0.00844 | -0.0166 | 85.628
6 | 0.773 | 0.00877 | -0.0155 | 88.1414
6.5 | 0.7938 | 0.01005 | -0.0096 | 78.9851
7 | 0.7865 | 0.01171 | 0.0008 | 67.1648
7.5 | 0.7772 | 0.01393 | 0.0099 | 55.7933
8 | 0.7724 | 0.01655 | 0.0169 | 46.6707
8.5 | 0.7734 | 0.0193 | 0.0225 | 40.0725
9 | 0.7892 | 0.0215 | 0.0262 | 36.707
9.5 | 0.8103 | 0.02352 | 0.0292 | 34.4515
10 | 0.8316 | 0.02561 | 0.032 | 32.4717
10.5 | 0.8515 | 0.02787 | 0.0347 | 30.5526
11 | 0.8685 | 0.03039 | 0.0374 | 28.5785
11.5 | 0.8874 | 0.03276 | 0.04 | 27.0879
12 | 0.9169 | 0.03576 | 0.0393 | 25.6404
12.5 | 0.939 | 0.03964 | 0.0384 | 23.6882
13 | 0.961 | 0.04271 | 0.0392 | 22.5006
13.5 | 0.9799 | 0.04612 | 0.04 | 21.2467
14 | 0.9971 | 0.04981 | 0.0406 | 20.0181
14.5 | 1.011 | 0.05382 | 0.0411 | 18.7848
15 | 1.0253 | 0.05794 | 0.0417 | 17.6959
15.5 | 1.04 | 0.06238 | 0.0414 | 16.672
16 | 1.0515 | 0.0673 | 0.041 | 15.6241
16.5 | 1.0593 | 0.07286 | 0.04 | 14.5388
17 | 1.0634 | 0.07915 | 0.0384 | 13.4352
17.5 | 1.0636 | 0.08617 | 0.0361 | 12.343
18 | 1.0583 | 0.09413 | 0.0332 | 11.243
18.5 | 1.0411 | 0.10435 | 0.0286 | 9.977
19 | 1.0188 | 0.11639 | 0.0219 | 8.7533
19.5 | 0.9907 | 0.12998 | 0.0139 | 7.6219
20 | 0.955 | 0.14572 | 0.004 | 6.5537

## 39. Re 750k Mach 0.50 (1)
BIGFOIL.COM POLAR EXPORT
NACA65-119 a=0.2
NACA65-119 a=0.2 |  |  |  | Cl Max: | 1.153 | at alpha= | 20 | deg
JavaFoil+Calcfoil stall+Eppler ext transition |  |  |  | L/D Max: | 80.336 | at alpha= | 5 | deg
Re: | 750000 |  |  | Cd Min: | 0.00739 | at alpha= | -0.5 | deg
Mach: | 0.5 |  |  | Cl=0 at alpha= | -0.5493 | deg
|  |  |  | @ Cl=0.1, Cd= | 0.00789
|  |  |  | @ Cl=0.4, Cd= | 0.0082297
|  |  |  | @ Cl=0.6, Cd= | 0.0087888
alpha (deg) | Cl | Cd | Cm | Cl/Cd
-20 | -1.096 | 0.21403 | 0.021 | -5.119
-19.5 | -1.069 | 0.20439 | 0.02 | -5.228
-19 | -1.04 | 0.20023 | 0.019 | -5.192
-18.5 | -1.011 | 0.19302 | 0.018 | -5.239
-18 | -0.984 | 0.18863 | 0.017 | -5.216
-17.5 | -0.957 | 0.18145 | 0.017 | -5.272
-17 | -0.928 | 0.18368 | 0.016 | -5.055
-16.5 | -0.899 | 0.17594 | 0.015 | -5.111
-16 | -0.872 | 0.17113 | 0.014 | -5.093
-15.5 | -0.844 | 0.16064 | 0.014 | -5.255
-15 | -0.815 | 0.15487 | 0.013 | -5.266
-14.5 | -0.787 | 0.14839 | 0.012 | -5.303
-14 | -0.759 | 0.1439 | 0.011 | -5.277
-13.5 | -0.732 | 0.13463 | 0.011 | -5.436
-13 | -0.704 | 0.13038 | 0.01 | -5.399
-12.5 | -0.675 | 0.12624 | 0.009 | -5.345
-12 | -0.647 | 0.12446 | 0.008 | -5.198
-11.5 | -0.619 | 0.11973 | 0.008 | -5.171
-11 | -0.591 | 0.11411 | 0.007 | -5.182
-10.5 | -0.563 | 0.098 | 0.006 | -5.741
-10 | -0.535 | 0.09428 | 0.006 | -5.671
-9.5 | -0.507 | 0.06699 | 0.006 | -7.57
-9 | -0.755 | 0.06307 | 0.005 | -11.963
-8.5 | -0.777 | 0.05609 | 0.005 | -13.847
-8 | -0.904 | 0.02215 | 0.009 | -40.809
-7.5 | -0.874 | 0.02065 | 0.008 | -42.313
-7 | -0.832 | 0.0193 | 0.007 | -43.119
-6.5 | -0.783 | 0.01813 | 0.005 | -43.176
-6 | -0.728 | 0.01708 | 0.004 | -42.635
-5.5 | -0.669 | 0.01622 | 0.003 | -41.271
-5 | -0.608 | 0.01543 | 0.002 | -39.362
-4.5 | -0.543 | 0.01467 | 0.001 | -37.051
-4 | -0.484 | 0.00835 | -0.001 | -57.972
-3.5 | -0.416 | 0.00818 | -0.002 | -50.865
-3 | -0.347 | 0.00811 | -0.003 | -42.782
-2.5 | -0.277 | 0.00797 | -0.004 | -34.753
-2 | -0.207 | 0.00791 | -0.005 | -26.188
-1.5 | -0.136 | 0.0075 | -0.007 | -18.136
-1 | -0.064 | 0.00777 | -0.008 | -8.299
-0.5 | 0.007 | 0.00739 | -0.009 | 0.984
0 | 0.079 | 0.00789 | -0.01 | 9.983
0.5 | 0.15 | 0.00789 | -0.012 | 18.995
1 | 0.221 | 0.00799 | -0.013 | 27.637
1.5 | 0.292 | 0.00804 | -0.014 | 36.278
2 | 0.362 | 0.00817 | -0.015 | 44.339
2.5 | 0.432 | 0.00828 | -0.016 | 52.219
3 | 0.502 | 0.00844 | -0.018 | 59.484
3.5 | 0.568 | 0.00869 | -0.019 | 65.4
4 | 0.636 | 0.0089 | -0.02 | 71.469
4.5 | 0.702 | 0.00919 | -0.021 | 76.358
5 | 0.766 | 0.00954 | -0.022 | 80.336
5.5 | 0.818 | 0.01781 | -0.023 | 45.928
6 | 0.877 | 0.01887 | -0.024 | 46.486
6.5 | 0.933 | 0.02006 | -0.025 | 46.509
7 | 0.985 | 0.02134 | -0.026 | 46.132
7.5 | 1.03 | 0.02278 | -0.028 | 45.231
8 | 1.068 | 0.02433 | -0.029 | 43.886
8.5 | 1.094 | 0.02614 | -0.03 | 41.852
9 | 0.935 | 0.0594 | -0.015 | 15.749
9.5 | 0.895 | 0.06497 | -0.014 | 13.772
10 | 0.595 | 0.08593 | -0.014 | 6.927
10.5 | 0.623 | 0.09816 | -0.015 | 6.35
11 | 0.651 | 0.1089 | -0.015 | 5.978
11.5 | 0.679 | 0.11143 | -0.016 | 6.093
12 | 0.707 | 0.11763 | -0.018 | 6.014
12.5 | 0.735 | 0.1212 | -0.018 | 6.064
13 | 0.762 | 0.12508 | -0.019 | 6.096
13.5 | 0.791 | 0.13568 | -0.021 | 5.832
14 | 0.819 | 0.14404 | -0.021 | 5.685
14.5 | 0.846 | 0.149 | -0.022 | 5.68
15 | 0.874 | 0.15412 | -0.023 | 5.672
15.5 | 0.903 | 0.16521 | -0.025 | 5.467
16 | 0.931 | 0.16474 | -0.025 | 5.649
16.5 | 0.958 | 0.17437 | -0.026 | 5.496
17 | 0.987 | 0.18326 | -0.028 | 5.388
17.5 | 1.015 | 0.18219 | -0.029 | 5.57
18 | 1.042 | 0.18995 | -0.029 | 5.485
18.5 | 1.07 | 0.20044 | -0.03 | 5.34
19 | 1.099 | 0.20648 | -0.032 | 5.322
19.5 | 1.126 | 0.21458 | -0.032 | 5.247
20 | 1.153 | 0.21952 | -0.033 | 5.251

## 40. Re 750k Mach 0.50 (2)
BIGFOIL.COM POLAR EXPORT
NACA65-119 a=0.2
NACA65-119 a=0.2 |  |  |  | Cl Max: | 0.8568 | at alpha= | 13.5 | deg
XFOIL ncrit=9 |  |  |  | L/D Max: | 82.7963 | at alpha= | 5.5 | deg
Re: | 750000 |  |  | Cd Min: | 0.21148 | at alpha= | 18.5 | deg
Mach: | 0.5 |  |  | Cl=0 at alpha= | -0.54957 | deg
|  |  |  | @ Cl=0.1, Cd= | 0.0089996
|  |  |  | @ Cl=0.4, Cd= | 0.00922
|  |  |  | @ Cl=0.6, Cd= | 0.0094008
alpha (deg) | Cl | Cd | Cm | Cl/Cd
-16.5 | -0.5349 | 0.17294 | -0.015 | -3.093
-16 | -0.5229 | 0.16605 | -0.0172 | -3.1491
-15.5 | -0.5185 | 0.15555 | -0.0222 | -3.3333
-15 | -0.5214 | 0.14333 | -0.0285 | -3.6378
-14.5 | -0.5373 | 0.1285 | -0.0365 | -4.1813
-14 | -0.5859 | 0.10759 | -0.0487 | -5.4457
-13.5 | -0.6299 | 0.09006 | -0.0604 | -6.9942
-13 | -0.6695 | 0.0757 | -0.069 | -8.8441
-12.5 | -0.6993 | 0.06438 | -0.0743 | -10.8621
-12 | -0.718 | 0.05553 | -0.0767 | -12.9299
-11.5 | -0.7285 | 0.0483 | -0.0771 | -15.0828
-11 | -0.7231 | 0.04284 | -0.076 | -16.8791
-10.5 | -0.7056 | 0.03871 | -0.0739 | -18.2278
-10 | -0.6795 | 0.03547 | -0.0713 | -19.157
-9.5 | -0.6491 | 0.03283 | -0.0684 | -19.7716
-9 | -0.6264 | 0.02997 | -0.0652 | -20.9009
-8.5 | -0.601 | 0.02738 | -0.0622 | -21.9503
-8 | -0.5739 | 0.02505 | -0.059 | -22.9102
-7.5 | -0.5519 | 0.02261 | -0.0553 | -24.4096
-7 | -0.5226 | 0.02061 | -0.0519 | -25.3566
-6.5 | -0.4953 | 0.01869 | -0.0481 | -26.5008
-6 | -0.4764 | 0.01649 | -0.0434 | -28.8902
-5.5 | -0.48 | 0.01375 | -0.0358 | -34.9091
-5 | -0.5055 | 0.0112 | -0.0233 | -45.1339
-4.5 | -0.5275 | 0.009 | -0.0094 | -58.6111
-4 | -0.4713 | 0.00877 | -0.0072 | -53.74
-3.5 | -0.4054 | 0.0088 | -0.0067 | -46.0682
-3 | -0.3401 | 0.00906 | -0.0059 | -37.5386
-2.5 | -0.2712 | 0.00913 | -0.0062 | -29.7043
-2 | -0.2018 | 0.0091 | -0.007 | -22.1758
-1.5 | -0.1325 | 0.00902 | -0.0079 | -14.6896
-1 | -0.0627 | 0.00894 | -0.0089 | -7.0134
-0.5 | 0.0069 | 0.00897 | -0.0099 | 0.76923
0 | 0.076 | 0.00901 | -0.0109 | 8.4351
0.5 | 0.1451 | 0.00898 | -0.0119 | 16.1581
1 | 0.2146 | 0.00902 | -0.0129 | 23.7916
1.5 | 0.284 | 0.00915 | -0.0139 | 31.0383
2 | 0.3525 | 0.00922 | -0.0147 | 38.2321
2.5 | 0.4216 | 0.00922 | -0.0154 | 45.7267
3 | 0.4903 | 0.00934 | -0.0159 | 52.4946
3.5 | 0.5583 | 0.00937 | -0.0161 | 59.5838
4 | 0.626 | 0.00942 | -0.0161 | 66.4544
4.5 | 0.6891 | 0.00931 | -0.0149 | 74.0172
5 | 0.7478 | 0.00932 | -0.0128 | 80.2361
5.5 | 0.7965 | 0.00962 | -0.009 | 82.7963
6 | 0.7861 | 0.01096 | 0.0037 | 71.7245
6.5 | 0.7537 | 0.01411 | 0.0162 | 53.416
7 | 0.7281 | 0.01803 | 0.0255 | 40.3827
7.5 | 0.7097 | 0.02208 | 0.0328 | 32.1422
8 | 0.7016 | 0.02598 | 0.0384 | 27.0054
8.5 | 0.715 | 0.02914 | 0.0421 | 24.5367
9 | 0.7361 | 0.03208 | 0.0451 | 22.9458
9.5 | 0.7533 | 0.03549 | 0.0478 | 21.2257
10 | 0.7739 | 0.0389 | 0.0501 | 19.8946
10.5 | 0.7891 | 0.04281 | 0.0523 | 18.4326
11 | 0.8049 | 0.04686 | 0.0543 | 17.1767
11.5 | 0.822 | 0.05098 | 0.0561 | 16.124
12 | 0.837 | 0.05534 | 0.0578 | 15.1247
12.5 | 0.8473 | 0.06025 | 0.0593 | 14.0631
13 | 0.8564 | 0.06672 | 0.0581 | 12.8357
13.5 | 0.8568 | 0.07546 | 0.0539 | 11.3544
14 | 0.8403 | 0.08547 | 0.05 | 9.8315
14.5 | 0.8162 | 0.09724 | 0.0442 | 8.3937
15 | 0.7882 | 0.11057 | 0.0363 | 7.1285
15.5 | 0.758 | 0.12535 | 0.027 | 6.0471
16 | 0.7227 | 0.14237 | 0.0161 | 5.0762
16.5 | 0.6992 | 0.15844 | 0.0065 | 4.413
17 | 0.6833 | 0.17424 | -0.0025 | 3.9216
17.5 | 0.6785 | 0.18881 | -0.0105 | 3.5936
18 | 0.6856 | 0.2006 | -0.017 | 3.4177
18.5 | 0.6969 | 0.21148 | -0.0232 | 3.2953

## 41. Re 1M Mach 0.00 (1)
BIGFOIL.COM POLAR EXPORT
NACA65-119 a=0.2
NACA65-119 a=0.2 |  |  |  | Cl Max: | 1.398 | at alpha= | 15.5 | deg
JavaFoil+Calcfoil stall+Eppler ext transition |  |  |  | L/D Max: | 97.525 | at alpha= | 5.5 | deg
Re: | 1000000 |  |  | Cd Min: | 0.00653 | at alpha= | 3.5 | deg
Mach: | 0 |  |  | Cl=0 at alpha= | -0.54839 | deg
|  |  |  | @ Cl=0.1, Cd= | 0.006675
|  |  |  | @ Cl=0.4, Cd= | 0.0069222
|  |  |  | @ Cl=0.6, Cd= | 0.0071937
alpha (deg) | Cl | Cd | Cm | Cl/Cd
-20 | -1.056 | 0.171 | 0.015 | -6.177
-19.5 | -1.069 | 0.16195 | 0.014 | -6.603
-19 | -1.084 | 0.15484 | 0.015 | -7.001
-18.5 | -1.097 | 0.14589 | 0.015 | -7.518
-18 | -1.104 | 0.13905 | 0.014 | -7.943
-17.5 | -1.114 | 0.13132 | 0.014 | -8.483
-17 | -1.122 | 0.12317 | 0.014 | -9.11
-16.5 | -1.128 | 0.11459 | 0.015 | -9.843
-16 | -1.161 | 0.09021 | 0.017 | -12.875
-15.5 | -1.151 | 0.08959 | 0.016 | -12.85
-15 | -1.28 | 0.03555 | 0.02 | -36.02
-14.5 | -1.276 | 0.03268 | 0.019 | -39.062
-14 | -1.266 | 0.03064 | 0.019 | -41.332
-13.5 | -1.255 | 0.02811 | 0.018 | -44.635
-13 | -1.238 | 0.0262 | 0.017 | -47.234
-12.5 | -1.216 | 0.02465 | 0.016 | -49.313
-12 | -1.189 | 0.02324 | 0.015 | -51.152
-11.5 | -1.157 | 0.02194 | 0.014 | -52.754
-11 | -1.123 | 0.02082 | 0.013 | -53.931
-10.5 | -1.086 | 0.01972 | 0.013 | -55.046
-10 | -1.046 | 0.01877 | 0.012 | -55.729
-9.5 | -1.004 | 0.01782 | 0.011 | -56.309
-9 | -0.959 | 0.01696 | 0.01 | -56.557
-8.5 | -0.912 | 0.01613 | 0.009 | -56.544
-8 | -0.864 | 0.01536 | 0.008 | -56.217
-7.5 | -0.813 | 0.01471 | 0.007 | -55.263
-7 | -0.761 | 0.01412 | 0.006 | -53.866
-6.5 | -0.707 | 0.01356 | 0.005 | -52.111
-6 | -0.652 | 0.01302 | 0.004 | -50.079
-5.5 | -0.595 | 0.01254 | 0.003 | -47.491
-5 | -0.538 | 0.01207 | 0.002 | -44.613
-4.5 | -0.489 | 0.00703 | 0.001 | -69.532
-4 | -0.428 | 0.00692 | 0 | -61.864
-3.5 | -0.367 | 0.0068 | -0.002 | -53.953
-3 | -0.305 | 0.00677 | -0.003 | -45.038
-2.5 | -0.243 | 0.00669 | -0.004 | -36.297
-2 | -0.181 | 0.00668 | -0.005 | -27.113
-1.5 | -0.119 | 0.00665 | -0.006 | -17.847
-1 | -0.056 | 0.00662 | -0.007 | -8.492
-0.5 | 0.006 | 0.00664 | -0.008 | 0.952
0 | 0.069 | 0.00668 | -0.009 | 10.311
0.5 | 0.131 | 0.00667 | -0.01 | 19.694
1 | 0.194 | 0.00668 | -0.011 | 29.005
1.5 | 0.256 | 0.00675 | -0.012 | 37.996
2 | 0.319 | 0.00679 | -0.013 | 46.971
2.5 | 0.381 | 0.00688 | -0.015 | 55.428
3 | 0.444 | 0.00702 | -0.016 | 63.18
3.5 | 0.502 | 0.00653 | -0.017 | 76.8
4 | 0.562 | 0.00711 | -0.018 | 79.027
4.5 | 0.621 | 0.00724 | -0.019 | 85.83
5 | 0.68 | 0.00739 | -0.02 | 91.976
5.5 | 0.737 | 0.00756 | -0.021 | 97.525
6 | 0.781 | 0.01409 | -0.021 | 55.429
6.5 | 0.836 | 0.01471 | -0.022 | 56.828
7 | 0.889 | 0.01536 | -0.023 | 57.876
7.5 | 0.941 | 0.01617 | -0.024 | 58.208
8 | 0.992 | 0.0169 | -0.025 | 58.671
8.5 | 1.041 | 0.01773 | -0.026 | 58.677
9 | 1.087 | 0.01859 | -0.027 | 58.476
9.5 | 1.131 | 0.01955 | -0.028 | 57.815
10 | 1.171 | 0.0206 | -0.029 | 56.869
10.5 | 1.209 | 0.02164 | -0.03 | 55.893
11 | 1.244 | 0.0228 | -0.031 | 54.569
11.5 | 1.276 | 0.02401 | -0.032 | 53.137
12 | 1.304 | 0.02543 | -0.033 | 51.263
12.5 | 1.329 | 0.02683 | -0.033 | 49.516
13 | 1.35 | 0.02835 | -0.034 | 47.61
13.5 | 1.367 | 0.0301 | -0.035 | 45.413
14 | 1.38 | 0.03201 | -0.036 | 43.115
14.5 | 1.39 | 0.03401 | -0.037 | 40.863
15 | 1.396 | 0.03634 | -0.037 | 38.408
15.5 | 1.398 | 0.03892 | -0.038 | 35.905
16 | 1.393 | 0.04277 | -0.039 | 32.571
16.5 | 1.383 | 0.04706 | -0.039 | 29.38
17 | 1.362 | 0.05309 | -0.04 | 25.663
17.5 | 1.332 | 0.06321 | -0.039 | 21.069
18 | 1.232 | 0.10845 | -0.034 | 11.359
18.5 | 1.183 | 0.1357 | -0.03 | 8.715
19 | 1.165 | 0.14208 | -0.03 | 8.201
19.5 | 1.134 | 0.15809 | -0.028 | 7.176
20 | 1.112 | 0.16662 | -0.027 | 6.676

## 42. Re 1M Mach 0.00 (2)
BIGFOIL.COM POLAR EXPORT
NACA65-119 a=0.2
NACA65-119 a=0.2 |  |  |  | Cl Max: | 1.1813 | at alpha= | 20 | deg
XFOIL ncrit=9 |  |  |  | L/D Max: | 94.1006 | at alpha= | 6 | deg
Re: | 1000000 |  |  | Cd Min: | 0.09591 | at alpha= | 20 | deg
Mach: | 0 |  |  | Cl=0 at alpha= | -0.54645 | deg
|  |  |  | @ Cl=0.1, Cd= | 0.007044
|  |  |  | @ Cl=0.4, Cd= | 0.0071557
|  |  |  | @ Cl=0.6, Cd= | 0.0072553
alpha (deg) | Cl | Cd | Cm | Cl/Cd
-20 | -1.0965 | 0.09331 | -0.0381 | -11.7512
-19.5 | -1.1059 | 0.08467 | -0.0423 | -13.0613
-19 | -1.1132 | 0.07678 | -0.0454 | -14.4986
-18.5 | -1.1132 | 0.07021 | -0.0479 | -15.8553
-18 | -1.1102 | 0.06433 | -0.0496 | -17.2579
-17.5 | -1.1027 | 0.0593 | -0.0507 | -18.5953
-17 | -1.0926 | 0.05474 | -0.0515 | -19.9598
-16.5 | -1.0865 | 0.05011 | -0.0512 | -21.6823
-16 | -1.0721 | 0.04639 | -0.0512 | -23.1106
-15.5 | -1.0555 | 0.043 | -0.051 | -24.5465
-15 | -1.0355 | 0.04001 | -0.0507 | -25.881
-14 | -0.9743 | 0.03451 | -0.0533 | -28.2324
-13.5 | -0.9532 | 0.03243 | -0.0514 | -29.3925
-13 | -0.9321 | 0.03028 | -0.0496 | -30.7827
-12.5 | -0.9173 | 0.02773 | -0.0473 | -33.0797
-12 | -0.8941 | 0.0258 | -0.0454 | -34.655
-11.5 | -0.8691 | 0.02402 | -0.0435 | -36.1823
-11 | -0.8415 | 0.02245 | -0.0416 | -37.4833
-10.5 | -0.8119 | 0.02104 | -0.0398 | -38.5884
-9.5 | -0.7638 | 0.01784 | -0.0344 | -42.8139
-9 | -0.7333 | 0.0167 | -0.032 | -43.9102
-8.5 | -0.7049 | 0.01551 | -0.0291 | -45.4481
-8 | -0.6749 | 0.01449 | -0.0263 | -46.5769
-7.5 | -0.644 | 0.01361 | -0.0232 | -47.3181
-7 | -0.6141 | 0.01281 | -0.0196 | -47.9391
-6.5 | -0.5895 | 0.01205 | -0.0148 | -48.9212
-6 | -0.562 | 0.01097 | -0.0108 | -51.2306
-5.5 | -0.5332 | 0.00962 | -0.007 | -55.4262
-5 | -0.5095 | 0.0077 | -0.0026 | -66.1688
-4.5 | -0.4602 | 0.00716 | -0.002 | -64.2737
-4 | -0.4035 | 0.00704 | -0.0026 | -57.3153
-3.5 | -0.3463 | 0.00702 | -0.0032 | -49.3305
-3 | -0.2888 | 0.00702 | -0.0038 | -41.1396
-2.5 | -0.2309 | 0.00708 | -0.0044 | -32.613
-2 | -0.1719 | 0.0071 | -0.0054 | -24.2113
-1.5 | -0.113 | 0.00704 | -0.0064 | -16.0511
-1 | -0.0537 | 0.007 | -0.0075 | -7.6714
-0.5 | 0.0055 | 0.007 | -0.0085 | 0.78571
0 | 0.0645 | 0.00708 | -0.0095 | 9.1102
0.5 | 0.1236 | 0.00702 | -0.0105 | 17.6068
1 | 0.1828 | 0.00703 | -0.0116 | 26.0028
1.5 | 0.242 | 0.00709 | -0.0126 | 34.1326
2 | 0.3006 | 0.00713 | -0.0136 | 42.1599
2.5 | 0.3593 | 0.0071 | -0.0145 | 50.6056
3 | 0.4177 | 0.00718 | -0.0154 | 58.1755
3.5 | 0.4759 | 0.00717 | -0.0162 | 66.3738
4 | 0.5336 | 0.00722 | -0.017 | 73.9058
4.5 | 0.5902 | 0.00725 | -0.0175 | 81.4069
5 | 0.6462 | 0.00728 | -0.0179 | 88.7637
5.5 | 0.7005 | 0.00749 | -0.0181 | 93.5247
6 | 0.7481 | 0.00795 | -0.0172 | 94.1006
6.5 | 0.7747 | 0.00938 | -0.013 | 82.5906
7 | 0.7903 | 0.01085 | -0.007 | 72.8387
8.5 | 0.8036 | 0.01599 | 0.0138 | 50.2564
9 | 0.8232 | 0.01766 | 0.0174 | 46.6138
9.5 | 0.8473 | 0.01922 | 0.0202 | 44.0843
10 | 0.8705 | 0.02087 | 0.0229 | 41.7106
10.5 | 0.8966 | 0.02243 | 0.0252 | 39.9733
11 | 0.9203 | 0.02418 | 0.0275 | 38.0604
11.5 | 0.9368 | 0.02635 | 0.0303 | 35.5522
12 | 0.9583 | 0.02817 | 0.0328 | 34.0185
12.5 | 1.0036 | 0.03042 | 0.0296 | 32.9915
13 | 1.0229 | 0.03315 | 0.0307 | 30.8567
13.5 | 1.0373 | 0.03631 | 0.0321 | 28.5679
14 | 1.0581 | 0.0391 | 0.0329 | 27.0614
14.5 | 1.0792 | 0.04195 | 0.0334 | 25.7259
15 | 1.0958 | 0.04528 | 0.0339 | 24.2005
15.5 | 1.1126 | 0.04874 | 0.0342 | 22.8272
16 | 1.1217 | 0.05303 | 0.0344 | 21.1522
16.5 | 1.1271 | 0.0578 | 0.0344 | 19.5
17 | 1.1417 | 0.06194 | 0.0339 | 18.4324
17.5 | 1.1534 | 0.06652 | 0.0331 | 17.3391
18 | 1.163 | 0.07151 | 0.0319 | 16.2635
18.5 | 1.1704 | 0.07691 | 0.0305 | 15.2178
19 | 1.1768 | 0.08274 | 0.0284 | 14.2229
19.5 | 1.1806 | 0.08907 | 0.026 | 13.2547
20 | 1.1813 | 0.09591 | 0.0232 | 12.3168

## 43. Re 1M Mach 0.10 (1)
BIGFOIL.COM POLAR EXPORT
NACA65-119 a=0.2
NACA65-119 a=0.2 |  |  |  | Cl Max: | 1.38 | at alpha= | 15 | deg
JavaFoil+Calcfoil stall+Eppler ext transition |  |  |  | L/D Max: | 97.489 | at alpha= | 5.5 | deg
Re: | 1000000 |  |  | Cd Min: | 0.00661 | at alpha= | -0.5 | deg
Mach: | 0.1 |  |  | Cl=0 at alpha= | -0.54839 | deg
|  |  |  | @ Cl=0.1, Cd= | 0.0066697
|  |  |  | @ Cl=0.4, Cd= | 0.0069443
|  |  |  | @ Cl=0.6, Cd= | 0.00721
alpha (deg) | Cl | Cd | Cm | Cl/Cd
-20 | -1.011 | 0.17446 | 0.014 | -5.795
-19.5 | -1.03 | 0.16468 | 0.014 | -6.253
-19 | -1.046 | 0.15659 | 0.014 | -6.68
-18.5 | -1.062 | 0.14845 | 0.014 | -7.151
-18 | -1.075 | 0.14096 | 0.014 | -7.628
-17.5 | -1.085 | 0.13458 | 0.013 | -8.06
-17 | -1.095 | 0.12708 | 0.014 | -8.616
-16.5 | -1.107 | 0.1165 | 0.014 | -9.502
-16 | -1.111 | 0.10933 | 0.014 | -10.166
-15.5 | -1.237 | 0.04823 | 0.02 | -25.646
-15 | -1.259 | 0.03808 | 0.02 | -33.063
-14.5 | -1.255 | 0.03562 | 0.019 | -35.232
-14 | -1.255 | 0.03162 | 0.019 | -39.692
-13.5 | -1.248 | 0.02862 | 0.018 | -43.608
-13 | -1.232 | 0.02666 | 0.017 | -46.235
-12.5 | -1.213 | 0.02505 | 0.016 | -48.403
-12 | -1.186 | 0.02375 | 0.015 | -49.95
-11.5 | -1.157 | 0.02223 | 0.014 | -52.029
-11 | -1.123 | 0.02111 | 0.014 | -53.199
-10.5 | -1.087 | 0.02004 | 0.013 | -54.226
-10 | -1.048 | 0.01908 | 0.012 | -54.909
-9.5 | -1.006 | 0.01801 | 0.011 | -55.848
-9 | -0.962 | 0.01712 | 0.01 | -56.16
-8.5 | -0.915 | 0.01628 | 0.009 | -56.217
-8 | -0.867 | 0.01552 | 0.008 | -55.838
-7.5 | -0.816 | 0.01488 | 0.007 | -54.831
-7 | -0.764 | 0.01421 | 0.006 | -53.729
-6.5 | -0.71 | 0.01363 | 0.005 | -52.091
-6 | -0.654 | 0.01309 | 0.004 | -50.015
-5.5 | -0.598 | 0.01259 | 0.003 | -47.504
-5 | -0.541 | 0.01217 | 0.002 | -44.431
-4.5 | -0.491 | 0.00705 | 0.001 | -69.639
-4 | -0.43 | 0.00689 | 0 | -62.397
-3.5 | -0.368 | 0.00686 | -0.002 | -53.677
-3 | -0.306 | 0.00679 | -0.003 | -45.156
-2.5 | -0.244 | 0.00673 | -0.004 | -36.287
-2 | -0.182 | 0.00666 | -0.005 | -27.346
-1.5 | -0.119 | 0.00667 | -0.006 | -17.884
-1 | -0.056 | 0.00668 | -0.007 | -8.447
-0.5 | 0.006 | 0.00661 | -0.008 | 0.961
0 | 0.069 | 0.00665 | -0.009 | 10.404
0.5 | 0.132 | 0.00669 | -0.01 | 19.73
1 | 0.195 | 0.00672 | -0.011 | 29.016
1.5 | 0.258 | 0.0068 | -0.012 | 37.898
2 | 0.32 | 0.00687 | -0.014 | 46.658
2.5 | 0.383 | 0.00692 | -0.015 | 55.363
3 | 0.446 | 0.00701 | -0.016 | 63.653
3.5 | 0.504 | 0.00702 | -0.017 | 71.807
4 | 0.564 | 0.00712 | -0.018 | 79.206
4.5 | 0.624 | 0.00727 | -0.019 | 85.857
5 | 0.683 | 0.0074 | -0.02 | 92.213
5.5 | 0.741 | 0.0076 | -0.021 | 97.489
6 | 0.784 | 0.01418 | -0.021 | 55.324
6.5 | 0.839 | 0.01481 | -0.022 | 56.679
7 | 0.893 | 0.01553 | -0.023 | 57.478
7.5 | 0.945 | 0.0163 | -0.024 | 57.979
8 | 0.995 | 0.01708 | -0.025 | 58.27
8.5 | 1.044 | 0.0179 | -0.026 | 58.348
9 | 1.091 | 0.01881 | -0.027 | 57.991
9.5 | 1.134 | 0.01979 | -0.028 | 57.285
10 | 1.174 | 0.02083 | -0.029 | 56.364
10.5 | 1.211 | 0.02188 | -0.03 | 55.347
11 | 1.245 | 0.02312 | -0.031 | 53.855
11.5 | 1.276 | 0.02437 | -0.032 | 52.363
12 | 1.303 | 0.02578 | -0.033 | 50.538
12.5 | 1.326 | 0.02733 | -0.034 | 48.505
13 | 1.345 | 0.02882 | -0.034 | 46.672
13.5 | 1.36 | 0.03063 | -0.035 | 44.422
14 | 1.372 | 0.03264 | -0.036 | 42.014
14.5 | 1.378 | 0.03469 | -0.037 | 39.725
15 | 1.38 | 0.03761 | -0.038 | 36.697
15.5 | 1.377 | 0.04054 | -0.038 | 33.978
16 | 1.369 | 0.04449 | -0.039 | 30.782
16.5 | 1.353 | 0.05001 | -0.039 | 27.048
17 | 1.307 | 0.06489 | -0.038 | 20.137
17.5 | 1.198 | 0.11555 | -0.031 | 10.364
18 | 1.163 | 0.13314 | -0.029 | 8.736
18.5 | 1.135 | 0.14582 | -0.027 | 7.787
19 | 1.115 | 0.15221 | -0.027 | 7.327
19.5 | 1.089 | 0.16341 | -0.027 | 6.664
20 | 1.064 | 0.17089 | -0.027 | 6.224

## 44. Re 1M Mach 0.10 (2)
BIGFOIL.COM POLAR EXPORT
NACA65-119 a=0.2
NACA65-119 a=0.2 |  |  |  | Cl Max: | 1.1671 | at alpha= | 19.5 | deg
XFOIL ncrit=9 |  |  |  | L/D Max: | 93.8349 | at alpha= | 5.5 | deg
Re: | 1000000 |  |  | Cd Min: | 0.10169 | at alpha= | -20 | deg
Mach: | 0.1 |  |  | Cl=0 at alpha= | -0.54698 | deg
|  |  |  | @ Cl=0.1, Cd= | 0.0070688
|  |  |  | @ Cl=0.4, Cd= | 0.007189
|  |  |  | @ Cl=0.6, Cd= | 0.0072833
alpha (deg) | Cl | Cd | Cm | Cl/Cd
-20 | -1.0566 | 0.10169 | -0.0351 | -10.3904
-19 | -1.0877 | 0.08199 | -0.0448 | -13.2663
-18.5 | -1.092 | 0.07447 | -0.0479 | -14.6636
-18 | -1.0939 | 0.06774 | -0.0501 | -16.1485
-17.5 | -1.09 | 0.06205 | -0.0516 | -17.5665
-17 | -1.0827 | 0.057 | -0.0525 | -18.9947
-16.5 | -1.0773 | 0.05206 | -0.0526 | -20.6934
-16 | -1.0652 | 0.04803 | -0.0525 | -22.1778
-15.5 | -1.0498 | 0.04441 | -0.0523 | -23.6388
-15 | -1.0305 | 0.04126 | -0.0521 | -24.9758
-14.5 | -1.0099 | 0.03843 | -0.0515 | -26.2789
-14 | -0.9705 | 0.0355 | -0.0546 | -27.338
-13.5 | -0.9501 | 0.03328 | -0.0528 | -28.5487
-13 | -0.924 | 0.0314 | -0.0514 | -29.4268
-12 | -0.8907 | 0.02646 | -0.0468 | -33.6621
-11.5 | -0.866 | 0.0246 | -0.0449 | -35.2033
-11 | -0.8387 | 0.02296 | -0.043 | -36.5287
-10.5 | -0.8097 | 0.02147 | -0.041 | -37.7131
-10 | -0.79 | 0.01957 | -0.038 | -40.3679
-9.5 | -0.7613 | 0.01819 | -0.0357 | -41.8527
-9 | -0.7311 | 0.01699 | -0.0332 | -43.0312
-8.5 | -0.7019 | 0.0158 | -0.0305 | -44.4241
-8 | -0.6727 | 0.01469 | -0.0275 | -45.7931
-7.5 | -0.6413 | 0.01379 | -0.0245 | -46.5047
-7 | -0.6107 | 0.01296 | -0.0211 | -47.1219
-6.5 | -0.5874 | 0.01218 | -0.016 | -48.2266
-6 | -0.5615 | 0.0111 | -0.0116 | -50.5856
-5.5 | -0.5336 | 0.00975 | -0.0077 | -54.7282
-5 | -0.5109 | 0.00782 | -0.003 | -65.3325
-4.5 | -0.4628 | 0.00718 | -0.0022 | -64.4568
-4 | -0.4058 | 0.00707 | -0.0027 | -57.3975
-3 | -0.2905 | 0.00703 | -0.0038 | -41.3229
-2.5 | -0.2323 | 0.0071 | -0.0045 | -32.7183
-2 | -0.173 | 0.00713 | -0.0055 | -24.2637
-1.5 | -0.1136 | 0.00706 | -0.0065 | -16.0907
-1 | -0.054 | 0.00702 | -0.0075 | -7.6923
-0.5 | 0.0056 | 0.00703 | -0.0085 | 0.79659
0 | 0.065 | 0.00711 | -0.0096 | 9.1421
0.5 | 0.1244 | 0.00704 | -0.0106 | 17.6705
1 | 0.1839 | 0.00705 | -0.0116 | 26.0851
1.5 | 0.2434 | 0.00711 | -0.0127 | 34.2335
2 | 0.3024 | 0.00716 | -0.0136 | 42.2346
2.5 | 0.3615 | 0.00713 | -0.0146 | 50.7013
3 | 0.4202 | 0.00722 | -0.0154 | 58.1994
3.5 | 0.4789 | 0.0072 | -0.0163 | 66.5139
4 | 0.5368 | 0.00725 | -0.017 | 74.0414
4.5 | 0.5939 | 0.00728 | -0.0175 | 81.5797
5 | 0.65 | 0.00731 | -0.0179 | 88.9193
5.5 | 0.7047 | 0.00751 | -0.018 | 93.8349
6 | 0.7513 | 0.00804 | -0.0169 | 93.4453
6.5 | 0.7762 | 0.0095 | -0.0123 | 81.7053
7 | 0.7886 | 0.01098 | -0.0056 | 71.8215
7.5 | 0.7859 | 0.01255 | 0.0034 | 62.6215
8 | 0.7906 | 0.01438 | 0.0099 | 54.9791
8.5 | 0.8002 | 0.01636 | 0.0151 | 48.912
9 | 0.8208 | 0.01804 | 0.0185 | 45.4989
9.5 | 0.845 | 0.01963 | 0.0214 | 43.0464
10 | 0.8674 | 0.02138 | 0.0241 | 40.5706
10.5 | 0.8944 | 0.02294 | 0.0263 | 38.9887
11 | 0.9172 | 0.02478 | 0.0287 | 37.0137
11.5 | 0.9345 | 0.02697 | 0.0315 | 34.6496
12 | 0.9555 | 0.02888 | 0.0339 | 33.0852
12.5 | 0.9994 | 0.03124 | 0.031 | 31.991
13 | 1.0171 | 0.03425 | 0.032 | 29.6964
13.5 | 1.0339 | 0.0373 | 0.0332 | 27.7185
14 | 1.0538 | 0.04024 | 0.034 | 26.1879
14.5 | 1.074 | 0.04327 | 0.0345 | 24.8209
15 | 1.0899 | 0.04677 | 0.035 | 23.3034
15.5 | 1.1054 | 0.05045 | 0.0352 | 21.9108
16 | 1.1114 | 0.05512 | 0.0354 | 20.1633
16.5 | 1.1209 | 0.05965 | 0.0353 | 18.7913
17 | 1.1342 | 0.06403 | 0.0347 | 17.7136
17.5 | 1.1449 | 0.06887 | 0.0338 | 16.6241
18 | 1.1533 | 0.07414 | 0.0325 | 15.5557
18.5 | 1.1594 | 0.07986 | 0.0308 | 14.5179
19 | 1.1651 | 0.08599 | 0.0285 | 13.5492
19.5 | 1.1671 | 0.09271 | 0.0258 | 12.5887
20 | 1.1653 | 0.10008 | 0.0227 | 11.6437

## 45. Re 1M Mach 0.25 (1)
BIGFOIL.COM POLAR EXPORT
NACA65-119 a=0.2
NACA65-119 a=0.2 |  |  |  | Cl Max: | 1.302 | at alpha= | 13 | deg
JavaFoil+Calcfoil stall+Eppler ext transition |  |  |  | L/D Max: | 96.784 | at alpha= | 5.5 | deg
Re: | 1000000 |  |  | Cd Min: | 0.0065 | at alpha= | 2.5 | deg
Mach: | 0.25 |  |  | Cl=0 at alpha= | -0.55385 | deg
|  |  |  | @ Cl=0.1, Cd= | 0.0068023
|  |  |  | @ Cl=0.4, Cd= | 0.0065686
|  |  |  | @ Cl=0.6, Cd= | 0.0073341
alpha (deg) | Cl | Cd | Cm | Cl/Cd
-18 | -0.812 | 0.15936 | 0.012 | -5.094
-17.5 | -0.853 | 0.14881 | 0.012 | -5.735
-17 | -0.891 | 0.14004 | 0.012 | -6.363
-16.5 | -0.924 | 0.13423 | 0.012 | -6.887
-16 | -0.953 | 0.12577 | 0.011 | -7.573
-15.5 | -0.976 | 0.11794 | 0.011 | -8.278
-15 | -0.995 | 0.11059 | 0.011 | -8.998
-14.5 | -1.007 | 0.10349 | 0.01 | -9.73
-14 | -1.021 | 0.09541 | 0.011 | -10.706
-13.5 | -1.038 | 0.08296 | 0.013 | -12.517
-13 | -1.184 | 0.03026 | 0.017 | -39.125
-12.5 | -1.177 | 0.02844 | 0.017 | -41.4
-12 | -1.166 | 0.02581 | 0.016 | -45.186
-11.5 | -1.144 | 0.0244 | 0.015 | -46.895
-11 | -1.119 | 0.02288 | 0.014 | -48.892
-10.5 | -1.088 | 0.02153 | 0.013 | -50.545
-10 | -1.054 | 0.02032 | 0.012 | -51.86
-9.5 | -1.015 | 0.01921 | 0.011 | -52.852
-9 | -0.974 | 0.01823 | 0.01 | -53.4
-8.5 | -0.929 | 0.01722 | 0.009 | -53.943
-8 | -0.882 | 0.01636 | 0.008 | -53.871
-7.5 | -0.832 | 0.01554 | 0.007 | -53.524
-7 | -0.779 | 0.01484 | 0.006 | -52.518
-6.5 | -0.725 | 0.01421 | 0.005 | -51.026
-6 | -0.669 | 0.01359 | 0.004 | -49.262
-5.5 | -0.612 | 0.01304 | 0.003 | -46.941
-5 | -0.554 | 0.01255 | 0.002 | -44.089
-4.5 | -0.494 | 0.01208 | 0.001 | -40.884
-4 | -0.442 | 0.00709 | 0 | -62.348
-3.5 | -0.378 | 0.00696 | -0.002 | -54.361
-3 | -0.315 | 0.00687 | -0.003 | -45.821
-2.5 | -0.251 | 0.00684 | -0.004 | -36.693
-2 | -0.187 | 0.00679 | -0.005 | -27.541
-1.5 | -0.123 | 0.0068 | -0.006 | -18.021
-1 | -0.058 | 0.00671 | -0.007 | -8.643
-0.5 | 0.007 | 0.00674 | -0.008 | 0.968
0 | 0.071 | 0.00678 | -0.009 | 10.486
0.5 | 0.136 | 0.00683 | -0.011 | 19.861
1 | 0.2 | 0.00682 | -0.012 | 29.351
1.5 | 0.265 | 0.00689 | -0.013 | 38.407
2 | 0.329 | 0.00694 | -0.014 | 47.439
2.5 | 0.392 | 0.0065 | -0.015 | 60.319
3 | 0.455 | 0.00704 | -0.016 | 64.674
3.5 | 0.516 | 0.00716 | -0.017 | 72.093
4 | 0.578 | 0.00728 | -0.018 | 79.452
4.5 | 0.639 | 0.00743 | -0.019 | 86.027
5 | 0.699 | 0.00761 | -0.02 | 91.886
5.5 | 0.758 | 0.00783 | -0.021 | 96.784
6 | 0.803 | 0.01479 | -0.022 | 54.263
6.5 | 0.858 | 0.01548 | -0.023 | 55.454
7 | 0.912 | 0.0163 | -0.024 | 55.948
7.5 | 0.964 | 0.01712 | -0.025 | 56.335
8 | 1.015 | 0.01799 | -0.026 | 56.378
8.5 | 1.063 | 0.01897 | -0.027 | 55.999
9 | 1.108 | 0.01998 | -0.028 | 55.433
9.5 | 1.148 | 0.02108 | -0.029 | 54.464
10 | 1.185 | 0.02224 | -0.03 | 53.279
10.5 | 1.217 | 0.02354 | -0.031 | 51.703
11 | 1.245 | 0.02489 | -0.032 | 50.028
11.5 | 1.268 | 0.02644 | -0.033 | 47.945
12 | 1.285 | 0.02809 | -0.033 | 45.751
12.5 | 1.297 | 0.02992 | -0.034 | 43.335
13 | 1.302 | 0.03192 | -0.035 | 40.778
13.5 | 1.3 | 0.03413 | -0.036 | 38.099
14 | 1.29 | 0.03738 | -0.037 | 34.518
14.5 | 1.27 | 0.04199 | -0.037 | 30.251
15 | 1.106 | 0.10309 | -0.026 | 10.728
15.5 | 1.077 | 0.11454 | -0.024 | 9.407
16 | 1.048 | 0.12336 | -0.022 | 8.491
16.5 | 1.014 | 0.13199 | -0.022 | 7.681
17 | 0.971 | 0.13941 | -0.021 | 6.967
17.5 | 0.925 | 0.15094 | -0.022 | 6.129
18 | 0.874 | 0.163 | -0.022 | 5.363

## 46. Re 1M Mach 0.25 (2)
BIGFOIL.COM POLAR EXPORT
NACA65-119 a=0.2
NACA65-119 a=0.2 |  |  |  | Cl Max: | 1.0895 | at alpha= | 17.5 | deg
XFOIL ncrit=9 |  |  |  | L/D Max: | 94.0544 | at alpha= | 5.5 | deg
Re: | 1000000 |  |  | Cd Min: | 0.21178 | at alpha= | -20 | deg
Mach: | 0.25 |  |  | Cl=0 at alpha= | -0.54575 | deg
|  |  |  | @ Cl=0.1, Cd= | 0.0071894
|  |  |  | @ Cl=0.4, Cd= | 0.007305
|  |  |  | @ Cl=0.6, Cd= | 0.0074
alpha (deg) | Cl | Cd | Cm | Cl/Cd
-20 | -0.6347 | 0.21178 | 0.0181 | -2.997
-19 | -0.8437 | 0.13337 | -0.0208 | -6.326
-18.5 | -0.8955 | 0.11391 | -0.0332 | -7.8615
-18 | -0.9358 | 0.09827 | -0.0426 | -9.5227
-17.5 | -0.961 | 0.08635 | -0.049 | -11.1291
-17 | -0.9827 | 0.07582 | -0.0537 | -12.961
-16.5 | -0.9935 | 0.06746 | -0.0568 | -14.7272
-16 | -1.0039 | 0.05987 | -0.0585 | -16.768
-15.5 | -1.0045 | 0.05388 | -0.059 | -18.6433
-14.5 | -0.9667 | 0.04472 | -0.0623 | -21.6167
-14 | -0.9486 | 0.04135 | -0.0614 | -22.9407
-13.5 | -0.9308 | 0.03839 | -0.0597 | -24.2459
-13 | -0.9085 | 0.03573 | -0.0582 | -25.4268
-12.5 | -0.8852 | 0.03322 | -0.0566 | -26.6466
-12 | -0.8695 | 0.03034 | -0.0542 | -28.6585
-11.5 | -0.847 | 0.02802 | -0.0521 | -30.2284
-11 | -0.8212 | 0.02603 | -0.05 | -31.5482
-10.5 | -0.7944 | 0.02411 | -0.0479 | -32.949
-10 | -0.7685 | 0.02226 | -0.0454 | -34.5238
-9.5 | -0.7469 | 0.02029 | -0.0424 | -36.8112
-9 | -0.7178 | 0.01876 | -0.0398 | -38.2623
-8.5 | -0.686 | 0.01749 | -0.0373 | -39.2224
-8 | -0.6604 | 0.01596 | -0.034 | -41.3784
-7.5 | -0.6273 | 0.01492 | -0.0312 | -42.0442
-7 | -0.5977 | 0.01378 | -0.0277 | -43.3745
-6.5 | -0.5687 | 0.01284 | -0.0238 | -44.2913
-6 | -0.5542 | 0.01174 | -0.017 | -47.2061
-5.5 | -0.5337 | 0.01044 | -0.0114 | -51.1207
-5 | -0.5139 | 0.00862 | -0.0059 | -59.6172
-4.5 | -0.477 | 0.00734 | -0.0029 | -64.9864
-4 | -0.4194 | 0.00721 | -0.0031 | -58.1692
-3.5 | -0.3593 | 0.00717 | -0.0037 | -50.1116
-3 | -0.2999 | 0.00715 | -0.0042 | -41.9441
-2.5 | -0.2401 | 0.00724 | -0.0047 | -33.163
-2 | -0.1787 | 0.00725 | -0.0057 | -24.6483
-1.5 | -0.1169 | 0.00723 | -0.0068 | -16.1687
-1 | -0.0556 | 0.00714 | -0.0078 | -7.7871
-0.5 | 0.0056 | 0.00719 | -0.0088 | 0.77886
0 | 0.0673 | 0.0072 | -0.0099 | 9.3472
0.5 | 0.1288 | 0.00718 | -0.011 | 17.9387
1 | 0.19 | 0.00718 | -0.012 | 26.4624
1.5 | 0.2512 | 0.00729 | -0.013 | 34.4582
2.5 | 0.3735 | 0.00727 | -0.0149 | 51.3755
3 | 0.4341 | 0.00735 | -0.0157 | 59.0612
4 | 0.5548 | 0.0074 | -0.0172 | 74.973
4.5 | 0.6136 | 0.0074 | -0.0175 | 82.9189
5 | 0.6709 | 0.00751 | -0.0176 | 89.3342
5.5 | 0.7261 | 0.00772 | -0.0173 | 94.0544
6 | 0.7653 | 0.00861 | -0.0145 | 88.885
6.5 | 0.779 | 0.01019 | -0.0077 | 76.4475
7 | 0.7725 | 0.01179 | 0.0025 | 65.5216
7.5 | 0.7693 | 0.01392 | 0.0105 | 55.2658
8 | 0.7724 | 0.01623 | 0.0167 | 47.5909
8.5 | 0.7846 | 0.01843 | 0.0212 | 42.5719
9 | 0.8067 | 0.02027 | 0.0245 | 39.7977
9.5 | 0.8323 | 0.02201 | 0.0272 | 37.8146
10 | 0.8557 | 0.02396 | 0.0298 | 35.7137
10.5 | 0.88 | 0.02593 | 0.0322 | 33.9375
11 | 0.8965 | 0.02848 | 0.035 | 31.4782
11.5 | 0.9195 | 0.03071 | 0.0372 | 29.9414
12 | 0.9382 | 0.03317 | 0.0397 | 28.2846
12.5 | 0.9699 | 0.03609 | 0.0387 | 26.8745
13 | 0.9894 | 0.04011 | 0.0381 | 24.6672
13.5 | 1.0105 | 0.04328 | 0.0389 | 23.348
14 | 1.0274 | 0.04691 | 0.0396 | 21.9015
14.5 | 1.0447 | 0.05068 | 0.04 | 20.6137
15 | 1.0574 | 0.05498 | 0.0403 | 19.2324
15.5 | 1.0643 | 0.05998 | 0.0403 | 17.7442
16 | 1.0727 | 0.06505 | 0.04 | 16.4904
16.5 | 1.0823 | 0.07037 | 0.0392 | 15.3801
17 | 1.0875 | 0.0764 | 0.0378 | 14.2343
17.5 | 1.0895 | 0.08316 | 0.0357 | 13.1013
18 | 1.0876 | 0.0907 | 0.033 | 11.9912
18.5 | 1.0822 | 0.09909 | 0.0294 | 10.9214
19 | 1.0772 | 0.10787 | 0.0249 | 9.9861
19.5 | 1.0656 | 0.11775 | 0.0197 | 9.0497
20 | 1.0457 | 0.12933 | 0.0132 | 8.0855

## 47. Re 1M Mach 0.50 (1)
BIGFOIL.COM POLAR EXPORT
NACA65-119 a=0.2
NACA65-119 a=0.2 |  |  |  | Cl Max: | 1.153 | at alpha= | 20 | deg
JavaFoil+Calcfoil stall+Eppler ext transition |  |  |  | L/D Max: | 87.944 | at alpha= | 5 | deg
Re: | 1000000 |  |  | Cd Min: | 0.00685 | at alpha= | -1.5 | deg
Mach: | 0.5 |  |  | Cl=0 at alpha= | -0.54861 | deg
|  |  |  | @ Cl=0.1, Cd= | 0.0072477
|  |  |  | @ Cl=0.4, Cd= | 0.0075069
|  |  |  | @ Cl=0.6, Cd= | 0.0080409
alpha (deg) | Cl | Cd | Cm | Cl/Cd
-20 | -1.096 | 0.20362 | 0.021 | -5.382
-19.5 | -1.069 | 0.19278 | 0.02 | -5.543
-19 | -1.04 | 0.19043 | 0.019 | -5.463
-18.5 | -1.011 | 0.18289 | 0.018 | -5.53
-18 | -0.984 | 0.17818 | 0.017 | -5.523
-17.5 | -0.957 | 0.17118 | 0.017 | -5.588
-17 | -0.929 | 0.17197 | 0.016 | -5.402
-16.5 | -0.899 | 0.16517 | 0.015 | -5.445
-16 | -0.872 | 0.15943 | 0.014 | -5.467
-15.5 | -0.844 | 0.15431 | 0.014 | -5.471
-15 | -0.816 | 0.14747 | 0.013 | -5.533
-14.5 | -0.787 | 0.14045 | 0.012 | -5.603
-14 | -0.759 | 0.13773 | 0.011 | -5.513
-13.5 | -0.732 | 0.12957 | 0.011 | -5.648
-13 | -0.704 | 0.12459 | 0.01 | -5.652
-12.5 | -0.675 | 0.11753 | 0.009 | -5.742
-12 | -0.647 | 0.11569 | 0.008 | -5.593
-11.5 | -0.619 | 0.11102 | 0.008 | -5.577
-11 | -0.591 | 0.10668 | 0.007 | -5.544
-10.5 | -0.563 | 0.09255 | 0.006 | -6.081
-10 | -0.535 | 0.08969 | 0.006 | -5.963
-9.5 | -0.508 | 0.06541 | 0.006 | -7.761
-9 | -0.755 | 0.06101 | 0.005 | -12.377
-8.5 | -0.917 | 0.02251 | 0.01 | -40.753
-8 | -0.906 | 0.02095 | 0.009 | -43.237
-7.5 | -0.876 | 0.0195 | 0.008 | -44.893
-7 | -0.834 | 0.01822 | 0.007 | -45.755
-6.5 | -0.784 | 0.01708 | 0.005 | -45.917
-6 | -0.729 | 0.01614 | 0.004 | -45.197
-5.5 | -0.671 | 0.01529 | 0.003 | -43.861
-5 | -0.609 | 0.01455 | 0.002 | -41.84
-4.5 | -0.544 | 0.01383 | 0.001 | -39.373
-4 | -0.486 | 0.00763 | -0.001 | -63.676
-3.5 | -0.418 | 0.0075 | -0.002 | -55.696
-3 | -0.348 | 0.00737 | -0.003 | -47.25
-2.5 | -0.278 | 0.00732 | -0.004 | -38.004
-2 | -0.208 | 0.00724 | -0.005 | -28.732
-1.5 | -0.137 | 0.00685 | -0.007 | -19.932
-1 | -0.065 | 0.00737 | -0.008 | -8.796
-0.5 | 0.007 | 0.00688 | -0.009 | 1.06
0 | 0.079 | 0.00723 | -0.01 | 10.929
0.5 | 0.15 | 0.00729 | -0.012 | 20.653
1 | 0.222 | 0.0073 | -0.013 | 30.385
1.5 | 0.293 | 0.00738 | -0.014 | 39.657
2 | 0.364 | 0.00744 | -0.015 | 48.871
2.5 | 0.434 | 0.00757 | -0.017 | 57.318
3 | 0.504 | 0.00773 | -0.018 | 65.231
3.5 | 0.571 | 0.00795 | -0.019 | 71.786
4 | 0.638 | 0.00816 | -0.02 | 78.263
4.5 | 0.705 | 0.0084 | -0.021 | 83.939
5 | 0.769 | 0.00875 | -0.022 | 87.944
5.5 | 0.819 | 0.01684 | -0.023 | 48.649
6 | 0.879 | 0.01785 | -0.024 | 49.221
6.5 | 0.935 | 0.01896 | -0.025 | 49.285
7 | 0.986 | 0.02016 | -0.027 | 48.919
7.5 | 1.032 | 0.02155 | -0.028 | 47.879
8 | 1.07 | 0.02303 | -0.029 | 46.455
8.5 | 1.096 | 0.02475 | -0.03 | 44.286
9 | 1.1 | 0.02671 | -0.031 | 41.193
9.5 | 0.896 | 0.06362 | -0.016 | 14.089
10 | 0.595 | 0.08353 | -0.014 | 7.129
10.5 | 0.623 | 0.0939 | -0.015 | 6.64
11 | 0.651 | 0.10262 | -0.015 | 6.345
11.5 | 0.679 | 0.10565 | -0.016 | 6.428
12 | 0.707 | 0.11079 | -0.018 | 6.385
12.5 | 0.735 | 0.11431 | -0.018 | 6.43
13 | 0.763 | 0.11806 | -0.019 | 6.459
13.5 | 0.792 | 0.13116 | -0.021 | 6.036
14 | 0.819 | 0.13693 | -0.021 | 5.981
14.5 | 0.846 | 0.14084 | -0.022 | 6.009
15 | 0.875 | 0.14737 | -0.023 | 5.934
15.5 | 0.903 | 0.15747 | -0.025 | 5.736
16 | 0.931 | 0.15806 | -0.025 | 5.888
16.5 | 0.959 | 0.16455 | -0.026 | 5.826
17 | 0.987 | 0.1717 | -0.028 | 5.751
17.5 | 1.015 | 0.17174 | -0.029 | 5.91
18 | 1.042 | 0.1786 | -0.029 | 5.835
18.5 | 1.071 | 0.18838 | -0.031 | 5.685
19 | 1.099 | 0.19352 | -0.032 | 5.679
19.5 | 1.126 | 0.20053 | -0.032 | 5.615
20 | 1.153 | 0.20526 | -0.033 | 5.618

## 48. Re 1M Mach 0.50 (2)
BIGFOIL.COM POLAR EXPORT
NACA65-119 a=0.2
NACA65-119 a=0.2 |  |  |  | Cl Max: | 0.8784 | at alpha= | 13 | deg
XFOIL ncrit=9 |  |  |  | L/D Max: | 90.1673 | at alpha= | 5 | deg
Re: | 1000000 |  |  | Cd Min: | 0.19749 | at alpha= | 18 | deg
Mach: | 0.5 |  |  | Cl=0 at alpha= | -0.55199 | deg
|  |  |  | @ Cl=0.1, Cd= | 0.00784
|  |  |  | @ Cl=0.4, Cd= | 0.00803
|  |  |  | @ Cl=0.6, Cd= | 0.0081671
alpha (deg) | Cl | Cd | Cm | Cl/Cd
-16.5 | -0.5425 | 0.17434 | -0.011 | -3.1117
-16 | -0.536 | 0.16386 | -0.0163 | -3.2711
-15.5 | -0.5356 | 0.15201 | -0.0225 | -3.5235
-15 | -0.5468 | 0.13792 | -0.0301 | -3.9646
-14.5 | -0.6064 | 0.1147 | -0.0434 | -5.2868
-14 | -0.6479 | 0.09711 | -0.0549 | -6.6718
-13.5 | -0.6797 | 0.08305 | -0.0641 | -8.1842
-13 | -0.7027 | 0.07174 | -0.0704 | -9.7951
-12.5 | -0.7252 | 0.06165 | -0.0747 | -11.7632
-12 | -0.7419 | 0.05316 | -0.0766 | -13.956
-11.5 | -0.7496 | 0.04628 | -0.0765 | -16.1971
-11 | -0.7423 | 0.04106 | -0.0751 | -18.0784
-10.5 | -0.7236 | 0.03714 | -0.0726 | -19.483
-10 | -0.6978 | 0.03402 | -0.0699 | -20.5115
-9.5 | -0.6762 | 0.03095 | -0.0668 | -21.8481
-9 | -0.6514 | 0.02821 | -0.0638 | -23.0911
-8.5 | -0.6252 | 0.02573 | -0.0606 | -24.2985
-8 | -0.6007 | 0.0233 | -0.0571 | -25.7811
-7.5 | -0.574 | 0.02115 | -0.0535 | -27.1395
-7 | -0.543 | 0.01923 | -0.0501 | -28.2371
-6.5 | -0.5123 | 0.01748 | -0.0465 | -29.3078
-6 | -0.4844 | 0.0157 | -0.0424 | -30.8535
-5.5 | -0.474 | 0.01346 | -0.0361 | -35.2155
-5 | -0.4837 | 0.01115 | -0.0261 | -43.3812
-4.5 | -0.5049 | 0.00909 | -0.0124 | -55.5446
-4 | -0.4742 | 0.00785 | -0.0066 | -60.4076
-3 | -0.3414 | 0.0078 | -0.006 | -43.7692
-2.5 | -0.2733 | 0.00795 | -0.006 | -34.3774
-2 | -0.2032 | 0.0079 | -0.0069 | -25.7215
-1.5 | -0.1331 | 0.00785 | -0.0079 | -16.9554
-1 | -0.0629 | 0.00781 | -0.0089 | -8.0538
-0.5 | 0.0073 | 0.00781 | -0.01 | 0.9347
0 | 0.0769 | 0.00784 | -0.0111 | 9.8087
0.5 | 0.1466 | 0.00784 | -0.0121 | 18.699
1 | 0.2166 | 0.00787 | -0.0132 | 27.5222
1.5 | 0.2866 | 0.00794 | -0.0142 | 36.0957
2 | 0.3561 | 0.00803 | -0.0151 | 44.3462
2.5 | 0.4252 | 0.00803 | -0.0158 | 52.9514
3 | 0.4948 | 0.0081 | -0.0164 | 61.0864
3.5 | 0.5633 | 0.00814 | -0.0167 | 69.2015
4 | 0.6311 | 0.00819 | -0.0166 | 77.0574
4.5 | 0.6953 | 0.0082 | -0.0157 | 84.7927
5 | 0.7547 | 0.00837 | -0.0139 | 90.1673
5.5 | 0.7885 | 0.00914 | -0.0079 | 86.2691
6 | 0.7569 | 0.01129 | 0.0071 | 67.0416
6.5 | 0.7355 | 0.01444 | 0.0177 | 50.9349
7 | 0.7173 | 0.01813 | 0.026 | 39.5643
7.5 | 0.707 | 0.02182 | 0.0327 | 32.4015
8 | 0.7106 | 0.02515 | 0.0376 | 28.2545
8.5 | 0.7327 | 0.02783 | 0.0409 | 26.3277
9 | 0.7573 | 0.03054 | 0.0438 | 24.797
9.5 | 0.7776 | 0.03372 | 0.0466 | 23.0605
10 | 0.8002 | 0.03695 | 0.049 | 21.6563
10.5 | 0.8184 | 0.04063 | 0.0513 | 20.1428
11 | 0.8301 | 0.04497 | 0.0533 | 18.459
11.5 | 0.8473 | 0.04913 | 0.055 | 17.2461
12 | 0.8615 | 0.05369 | 0.0565 | 16.0458
12.5 | 0.8732 | 0.0587 | 0.0576 | 14.8756
13 | 0.8784 | 0.06447 | 0.0583 | 13.6249
13.5 | 0.8756 | 0.07183 | 0.0571 | 12.1899
15 | 0.8216 | 0.1059 | 0.0387 | 7.7583
15.5 | 0.7909 | 0.12018 | 0.0299 | 6.581
16 | 0.7594 | 0.13579 | 0.0199 | 5.5925
16.5 | 0.7212 | 0.15402 | 0.0085 | 4.6825
17 | 0.7109 | 0.16768 | 0.0004 | 4.2396
17.5 | 0.6989 | 0.18269 | -0.0082 | 3.8256
18 | 0.6947 | 0.19749 | -0.0162 | 3.5176

## 49. Re 2M Mach 0.00 (1)
BIGFOIL.COM POLAR EXPORT
NACA65-119 a=0.2
NACA65-119 a=0.2 |  |  |  | Cl Max: | 1.407 | at alpha= | 15.5 | deg
JavaFoil+Calcfoil stall+Eppler ext transition |  |  |  | L/D Max: | 115.753 | at alpha= | 5 | deg
Re: | 2000000 |  |  | Cd Min: | 0.00569 | at alpha= | -1.5 | deg
Mach: | 0 |  |  | Cl=0 at alpha= | -0.54839 | deg
|  |  |  | @ Cl=0.1, Cd= | 0.005715
|  |  |  | @ Cl=0.4, Cd= | 0.005946
|  |  |  | @ Cl=0.6, Cd= | 0.0063103
alpha (deg) | Cl | Cd | Cm | Cl/Cd
-20 | -1.08 | 0.14262 | 0.02 | -7.573
-19.5 | -1.101 | 0.13096 | 0.02 | -8.406
-19 | -1.157 | 0.09462 | 0.023 | -12.231
-18.5 | -1.227 | 0.06012 | 0.025 | -20.417
-18 | -1.254 | 0.05058 | 0.024 | -24.783
-17.5 | -1.271 | 0.04492 | 0.024 | -28.301
-17 | -1.284 | 0.04079 | 0.023 | -31.469
-16.5 | -1.294 | 0.03652 | 0.023 | -35.438
-16 | -1.299 | 0.03374 | 0.022 | -38.502
-15.5 | -1.298 | 0.03194 | 0.021 | -40.633
-15 | -1.297 | 0.02908 | 0.021 | -44.591
-14.5 | -1.289 | 0.02736 | 0.02 | -47.12
-14 | -1.278 | 0.02581 | 0.019 | -49.512
-13.5 | -1.264 | 0.02401 | 0.018 | -52.644
-13 | -1.245 | 0.02254 | 0.017 | -55.249
-12.5 | -1.223 | 0.02124 | 0.016 | -57.579
-12 | -1.195 | 0.02009 | 0.015 | -59.49
-11.5 | -1.163 | 0.01903 | 0.014 | -61.122
-11 | -1.129 | 0.01808 | 0.014 | -62.432
-10.5 | -1.091 | 0.01715 | 0.013 | -63.623
-10 | -1.051 | 0.01634 | 0.012 | -64.318
-9.5 | -1.009 | 0.01552 | 0.011 | -64.984
-9 | -0.964 | 0.01479 | 0.01 | -65.174
-8.5 | -0.917 | 0.01411 | 0.009 | -64.969
-8 | -0.868 | 0.01342 | 0.008 | -64.644
-7.5 | -0.817 | 0.01285 | 0.007 | -63.569
-7 | -0.764 | 0.01234 | 0.006 | -61.922
-6.5 | -0.71 | 0.01188 | 0.005 | -59.785
-6 | -0.655 | 0.01142 | 0.004 | -57.359
-5.5 | -0.598 | 0.011 | 0.003 | -54.422
-5 | -0.541 | 0.0106 | 0.002 | -51.042
-4.5 | -0.489 | 0.00606 | 0.001 | -80.742
-4 | -0.428 | 0.00595 | 0 | -71.992
-3.5 | -0.367 | 0.00584 | -0.002 | -62.736
-3 | -0.305 | 0.00582 | -0.003 | -52.434
-2.5 | -0.243 | 0.00575 | -0.004 | -42.256
-2 | -0.181 | 0.00571 | -0.005 | -31.719
-1.5 | -0.119 | 0.00569 | -0.006 | -20.858
-1 | -0.056 | 0.00571 | -0.007 | -9.833
-0.5 | 0.006 | 0.0057 | -0.008 | 1.109
0 | 0.069 | 0.00572 | -0.009 | 12.027
0.5 | 0.131 | 0.00571 | -0.01 | 23.014
1 | 0.194 | 0.00574 | -0.011 | 33.761
1.5 | 0.256 | 0.0058 | -0.012 | 44.228
2 | 0.319 | 0.00587 | -0.013 | 54.282
2.5 | 0.381 | 0.00594 | -0.015 | 64.143
3 | 0.444 | 0.00596 | -0.016 | 74.456
3.5 | 0.504 | 0.00613 | -0.017 | 82.198
4 | 0.565 | 0.00623 | -0.018 | 90.809
4.5 | 0.626 | 0.00637 | -0.019 | 98.351
5 | 0.684 | 0.00591 | -0.02 | 115.753
5.5 | 0.742 | 0.00657 | -0.021 | 112.953
6 | 0.785 | 0.01236 | -0.021 | 63.461
6.5 | 0.84 | 0.0129 | -0.022 | 65.097
7 | 0.893 | 0.0135 | -0.023 | 66.158
7.5 | 0.945 | 0.01417 | -0.024 | 66.713
8 | 0.996 | 0.01484 | -0.025 | 67.147
8.5 | 1.045 | 0.01552 | -0.026 | 67.378
9 | 1.092 | 0.01628 | -0.027 | 67.119
9.5 | 1.136 | 0.01708 | -0.028 | 66.517
10 | 1.177 | 0.01797 | -0.029 | 65.508
10.5 | 1.215 | 0.01886 | -0.03 | 64.436
11 | 1.25 | 0.01989 | -0.031 | 62.867
11.5 | 1.282 | 0.02093 | -0.032 | 61.261
12 | 1.311 | 0.02213 | -0.033 | 59.22
12.5 | 1.335 | 0.02335 | -0.034 | 57.198
13 | 1.357 | 0.02466 | -0.035 | 55.02
13.5 | 1.374 | 0.02612 | -0.035 | 52.616
14 | 1.388 | 0.02773 | -0.036 | 50.062
14.5 | 1.398 | 0.0294 | -0.037 | 47.561
15 | 1.405 | 0.03132 | -0.038 | 44.852
15.5 | 1.407 | 0.03342 | -0.039 | 42.113
16 | 1.406 | 0.03601 | -0.039 | 39.038
16.5 | 1.398 | 0.03903 | -0.04 | 35.83
17 | 1.386 | 0.04188 | -0.041 | 33.094
17.5 | 1.37 | 0.04521 | -0.041 | 30.294
18 | 1.348 | 0.05004 | -0.042 | 26.94
18.5 | 1.324 | 0.0547 | -0.042 | 24.208
19 | 1.295 | 0.06189 | -0.042 | 20.915
19.5 | 1.265 | 0.06811 | -0.043 | 18.578
20 | 1.231 | 0.07716 | -0.043 | 15.957

## 50. Re 2M Mach 0.00 (2)
BIGFOIL.COM POLAR EXPORT
NACA65-119 a=0.2
NACA65-119 a=0.2 |  |  |  | Cl Max: | 1.3119 | at alpha= | 19 | deg
XFOIL ncrit=9 |  |  |  | L/D Max: | 102.837 | at alpha= | 5 | deg
Re: | 2000000 |  |  | Cd Min: | 0.08017 | at alpha= | 20 | deg
Mach: | 0 |  |  | Cl=0 at alpha= | -0.54933 | deg
|  |  |  | @ Cl=0.1, Cd= | 0.0054673
|  |  |  | @ Cl=0.4, Cd= | 0.0055862
|  |  |  | @ Cl=0.6, Cd= | 0.0059403
alpha (deg) | Cl | Cd | Cm | Cl/Cd
-20 | -1.2618 | 0.0711 | -0.0436 | -17.7468
-19.5 | -1.2609 | 0.06498 | -0.0456 | -19.4044
-19 | -1.2584 | 0.05939 | -0.0469 | -21.1888
-18.5 | -1.2461 | 0.05506 | -0.0478 | -22.6317
-18 | -1.2337 | 0.05091 | -0.0483 | -24.233
-17.5 | -1.2234 | 0.04674 | -0.0485 | -26.1746
-17 | -1.2063 | 0.04336 | -0.0485 | -27.8206
-15.5 | -1.1463 | 0.03302 | -0.0505 | -34.7153
-15 | -1.1273 | 0.03098 | -0.0484 | -36.388
-14.5 | -1.1036 | 0.02901 | -0.047 | -38.0421
-13 | -1.0288 | 0.02355 | -0.0421 | -43.6858
-12.5 | -0.9973 | 0.02222 | -0.0407 | -44.883
-12 | -0.9777 | 0.02024 | -0.038 | -48.3053
-11.5 | -0.9504 | 0.01879 | -0.0358 | -50.5801
-11 | -0.919 | 0.01761 | -0.0339 | -52.1863
-10.5 | -0.8874 | 0.01647 | -0.0318 | -53.8798
-10 | -0.8534 | 0.01553 | -0.0298 | -54.9517
-9.5 | -0.8235 | 0.01445 | -0.0272 | -56.9896
-9 | -0.7917 | 0.01353 | -0.0245 | -58.5144
-8.5 | -0.7568 | 0.01281 | -0.022 | -59.0788
-8 | -0.723 | 0.01214 | -0.0191 | -59.5552
-7.5 | -0.6929 | 0.01152 | -0.0153 | -60.1476
-7 | -0.6548 | 0.01113 | -0.0126 | -58.832
-6.5 | -0.6115 | 0.01064 | -0.011 | -57.4718
-6 | -0.5688 | 0.01006 | -0.0093 | -56.5408
-5.5 | -0.5267 | 0.00932 | -0.0075 | -56.5129
-5 | -0.4849 | 0.00845 | -0.0058 | -57.3846
-4 | -0.4051 | 0.00594 | -0.002 | -68.1987
-3.5 | -0.349 | 0.00568 | -0.0025 | -61.4437
-3 | -0.2909 | 0.0056 | -0.0034 | -51.9464
-2.5 | -0.2321 | 0.00553 | -0.0043 | -41.9711
-2 | -0.1731 | 0.00548 | -0.0053 | -31.5876
-1.5 | -0.1136 | 0.00548 | -0.0063 | -20.7299
-1 | -0.0539 | 0.00552 | -0.0074 | -9.7645
-0.5 | 0.0059 | 0.00548 | -0.0086 | 1.0766
0 | 0.0656 | 0.00545 | -0.0097 | 12.0367
0.5 | 0.1252 | 0.00548 | -0.0108 | 22.8467
1 | 0.1848 | 0.00555 | -0.0119 | 33.2973
1.5 | 0.2445 | 0.0055 | -0.013 | 44.4545
2 | 0.3036 | 0.00553 | -0.0141 | 54.9005
2.5 | 0.3632 | 0.00558 | -0.0152 | 65.0896
3 | 0.4225 | 0.00559 | -0.0162 | 75.5814
3.5 | 0.4812 | 0.00564 | -0.0172 | 85.3191
4 | 0.5395 | 0.00574 | -0.0181 | 93.9895
4.5 | 0.596 | 0.00591 | -0.0187 | 100.846
5 | 0.6489 | 0.00631 | -0.0187 | 102.8368
5.5 | 0.6902 | 0.00737 | -0.0169 | 93.6499
6 | 0.726 | 0.00848 | -0.0142 | 85.6132
6.5 | 0.7554 | 0.00966 | -0.0105 | 78.1988
7 | 0.7775 | 0.01065 | -0.0052 | 73.0047
7.5 | 0.7912 | 0.01169 | 0.0013 | 67.6818
8.5 | 0.8365 | 0.01398 | 0.0097 | 59.8355
9 | 0.8673 | 0.015 | 0.0123 | 57.82
9.5 | 0.8966 | 0.01616 | 0.0148 | 55.4827
10 | 0.9275 | 0.01732 | 0.017 | 53.5508
11 | 0.9833 | 0.0201 | 0.0215 | 48.9204
11.5 | 1.0121 | 0.02151 | 0.0234 | 47.0525
12 | 1.0375 | 0.02315 | 0.0255 | 44.8164
12.5 | 1.0565 | 0.02523 | 0.028 | 41.8748
13 | 1.0824 | 0.02688 | 0.0298 | 40.2679
15 | 1.1935 | 0.03612 | 0.0305 | 33.0426
15.5 | 1.2067 | 0.03951 | 0.0315 | 30.5416
16 | 1.227 | 0.04242 | 0.032 | 28.925
16.5 | 1.2458 | 0.04554 | 0.0323 | 27.3562
17 | 1.2629 | 0.04894 | 0.0325 | 25.8051
17.5 | 1.2809 | 0.05234 | 0.0324 | 24.4727
18 | 1.2951 | 0.05624 | 0.0321 | 23.0281
18.5 | 1.3073 | 0.06049 | 0.0316 | 21.6118
19 | 1.3119 | 0.06573 | 0.0308 | 19.9589
19.5 | 1.3083 | 0.07221 | 0.0293 | 18.118
20 | 1.2953 | 0.08017 | 0.0271 | 16.1569

## 51. Re 2M Mach 0.10 (1)
BIGFOIL.COM POLAR EXPORT
NACA65-119 a=0.2
NACA65-119 a=0.2 |  |  |  | Cl Max: | 1.39 | at alpha= | 15 | deg
JavaFoil+Calcfoil stall+Eppler ext transition |  |  |  | L/D Max: | 115.672 | at alpha= | 5 | deg
Re: | 2000000 |  |  | Cd Min: | 0.00573 | at alpha= | -2 | deg
Mach: | 0.1 |  |  | Cl=0 at alpha= | -0.54839 | deg
|  |  |  | @ Cl=0.1, Cd= | 0.0057548
|  |  |  | @ Cl=0.4, Cd= | 0.0059716
|  |  |  | @ Cl=0.6, Cd= | 0.0063249
alpha (deg) | Cl | Cd | Cm | Cl/Cd
-20 | -1.025 | 0.15389 | 0.018 | -6.659
-19.5 | -1.049 | 0.14228 | 0.019 | -7.371
-19 | -1.076 | 0.12706 | 0.02 | -8.466
-18.5 | -1.117 | 0.10233 | 0.021 | -10.919
-18 | -1.204 | 0.05896 | 0.024 | -20.413
-17.5 | -1.232 | 0.04926 | 0.024 | -25.014
-17 | -1.251 | 0.04357 | 0.023 | -28.712
-16.5 | -1.268 | 0.03841 | 0.023 | -33.002
-16 | -1.277 | 0.0349 | 0.022 | -36.59
-15.5 | -1.281 | 0.03224 | 0.021 | -39.754
-15 | -1.282 | 0.02982 | 0.021 | -42.985
-14.5 | -1.277 | 0.02815 | 0.02 | -45.353
-14 | -1.269 | 0.02636 | 0.019 | -48.133
-13.5 | -1.257 | 0.02444 | 0.018 | -51.426
-13 | -1.241 | 0.02293 | 0.017 | -54.109
-12.5 | -1.22 | 0.02157 | 0.016 | -56.549
-12 | -1.193 | 0.02058 | 0.015 | -57.973
-11.5 | -1.163 | 0.0193 | 0.015 | -60.258
-11 | -1.129 | 0.01829 | 0.014 | -61.718
-10.5 | -1.092 | 0.01743 | 0.013 | -62.684
-10 | -1.053 | 0.01659 | 0.012 | -63.456
-9.5 | -1.011 | 0.01568 | 0.011 | -64.462
-9 | -0.966 | 0.01493 | 0.01 | -64.728
-8.5 | -0.919 | 0.01424 | 0.009 | -64.592
-8 | -0.871 | 0.01353 | 0.008 | -64.332
-7.5 | -0.82 | 0.013 | 0.007 | -63.074
-7 | -0.767 | 0.01242 | 0.006 | -61.776
-6.5 | -0.713 | 0.01195 | 0.005 | -59.69
-6 | -0.658 | 0.01148 | 0.004 | -57.303
-5.5 | -0.601 | 0.01105 | 0.003 | -54.398
-5 | -0.543 | 0.01065 | 0.002 | -51.007
-4.5 | -0.491 | 0.00603 | 0.001 | -81.448
-4 | -0.43 | 0.00601 | 0 | -71.615
-3.5 | -0.368 | 0.00587 | -0.002 | -62.724
-3 | -0.306 | 0.00584 | -0.003 | -52.456
-2.5 | -0.244 | 0.00576 | -0.004 | -42.397
-2 | -0.182 | 0.00573 | -0.005 | -31.791
-1.5 | -0.119 | 0.00575 | -0.006 | -20.761
-1 | -0.056 | 0.00573 | -0.007 | -9.859
-0.5 | 0.006 | 0.00575 | -0.008 | 1.104
0 | 0.069 | 0.00574 | -0.009 | 12.065
0.5 | 0.132 | 0.00577 | -0.01 | 22.884
1 | 0.195 | 0.00577 | -0.011 | 33.77
1.5 | 0.258 | 0.00579 | -0.012 | 44.483
2 | 0.32 | 0.00585 | -0.014 | 54.742
2.5 | 0.383 | 0.00595 | -0.015 | 64.364
3 | 0.446 | 0.00603 | -0.016 | 73.972
3.5 | 0.507 | 0.00611 | -0.017 | 82.927
4 | 0.568 | 0.00622 | -0.018 | 91.374
4.5 | 0.629 | 0.00642 | -0.019 | 98.025
5 | 0.687 | 0.00594 | -0.02 | 115.672
5.5 | 0.745 | 0.0066 | -0.021 | 112.803
6 | 0.788 | 0.01244 | -0.022 | 63.329
6.5 | 0.843 | 0.01302 | -0.023 | 64.774
7 | 0.897 | 0.01362 | -0.024 | 65.861
7.5 | 0.949 | 0.01431 | -0.025 | 66.309
8 | 1 | 0.01497 | -0.026 | 66.81
8.5 | 1.049 | 0.01569 | -0.026 | 66.87
9 | 1.096 | 0.01643 | -0.027 | 66.683
9.5 | 1.139 | 0.01728 | -0.028 | 65.917
10 | 1.18 | 0.01819 | -0.029 | 64.829
10.5 | 1.217 | 0.01908 | -0.03 | 63.783
11 | 1.251 | 0.02014 | -0.031 | 62.126
11.5 | 1.282 | 0.02121 | -0.032 | 60.459
12 | 1.309 | 0.02244 | -0.033 | 58.345
12.5 | 1.333 | 0.0238 | -0.034 | 56.005
13 | 1.352 | 0.02506 | -0.035 | 53.97
13.5 | 1.368 | 0.02659 | -0.036 | 51.445
14 | 1.379 | 0.02824 | -0.036 | 48.841
14.5 | 1.387 | 0.02999 | -0.037 | 46.253
15 | 1.39 | 0.03217 | -0.038 | 43.221
15.5 | 1.39 | 0.03433 | -0.039 | 40.487
16 | 1.385 | 0.03695 | -0.039 | 37.48
16.5 | 1.373 | 0.04019 | -0.04 | 34.169
17 | 1.356 | 0.04332 | -0.041 | 31.314
17.5 | 1.334 | 0.04772 | -0.041 | 27.954
18 | 1.308 | 0.05273 | -0.042 | 24.804
18.5 | 1.278 | 0.05858 | -0.042 | 21.822
19 | 1.238 | 0.06926 | -0.042 | 17.88
19.5 | 1.2 | 0.07931 | -0.042 | 15.129
20 | 1.12 | 0.11813 | -0.038 | 9.478

## 52. Re 2M Mach 0.10 (2)
BIGFOIL.COM POLAR EXPORT
NACA65-119 a=0.2
NACA65-119 a=0.2 |  |  |  | Cl Max: | 1.2958 | at alpha= | 19 | deg
XFOIL ncrit=9 |  |  |  | L/D Max: | 102.772 | at alpha= | 5 | deg
Re: | 2000000 |  |  | Cd Min: | 0.08405 | at alpha= | 20 | deg
Mach: | 0.1 |  |  | Cl=0 at alpha= | -0.55058 | deg
|  |  |  | @ Cl=0.1, Cd= | 0.005487
|  |  |  | @ Cl=0.4, Cd= | 0.0056016
|  |  |  | @ Cl=0.6, Cd= | 0.0059324
alpha (deg) | Cl | Cd | Cm | Cl/Cd
-20 | -1.24 | 0.07586 | -0.0437 | -16.3459
-19.5 | -1.2414 | 0.06917 | -0.046 | -17.9471
-19 | -1.2422 | 0.06291 | -0.0477 | -19.7457
-18.5 | -1.232 | 0.05814 | -0.0489 | -21.1902
-18 | -1.2224 | 0.05348 | -0.0497 | -22.8571
-17.5 | -1.214 | 0.04896 | -0.05 | -24.7958
-17 | -1.1993 | 0.04521 | -0.0501 | -26.5273
-15 | -1.1232 | 0.03209 | -0.0502 | -35.0016
-14.5 | -1.0999 | 0.03 | -0.0487 | -36.6633
-14 | -1.0792 | 0.02776 | -0.0469 | -38.8761
-13.5 | -1.0534 | 0.02593 | -0.0454 | -40.6248
-12.5 | -0.995 | 0.02282 | -0.0423 | -43.6021
-12 | -0.9736 | 0.02089 | -0.0398 | -46.606
-11.5 | -0.9483 | 0.01926 | -0.0374 | -49.2368
-10.5 | -0.8858 | 0.01682 | -0.0333 | -52.6635
-10 | -0.852 | 0.01583 | -0.0313 | -53.8219
-9.5 | -0.8208 | 0.01476 | -0.0287 | -55.6098
-9 | -0.7899 | 0.01375 | -0.0259 | -57.4473
-8.5 | -0.755 | 0.01299 | -0.0234 | -58.1216
-8 | -0.7201 | 0.01231 | -0.0207 | -58.4972
-7.5 | -0.6897 | 0.0116 | -0.0169 | -59.4569
-7 | -0.6548 | 0.01121 | -0.0136 | -58.4121
-6.5 | -0.6124 | 0.0107 | -0.0117 | -57.2336
-6 | -0.5694 | 0.01016 | -0.01 | -56.0433
-5.5 | -0.5279 | 0.00939 | -0.008 | -56.2194
-5 | -0.4865 | 0.00851 | -0.0062 | -57.168
-4.5 | -0.4484 | 0.00729 | -0.0039 | -61.5089
-4 | -0.4073 | 0.00597 | -0.0021 | -68.2245
-3.5 | -0.3512 | 0.00569 | -0.0026 | -61.7223
-2.5 | -0.2334 | 0.00554 | -0.0044 | -42.13
-2 | -0.1741 | 0.0055 | -0.0053 | -31.6545
-1.5 | -0.1143 | 0.00549 | -0.0064 | -20.8197
-1 | -0.0542 | 0.00553 | -0.0075 | -9.8011
-0.5 | 0.0061 | 0.00549 | -0.0087 | 1.1111
0 | 0.066 | 0.00547 | -0.0098 | 12.0658
0.5 | 0.1259 | 0.0055 | -0.0108 | 22.8909
1 | 0.1859 | 0.00555 | -0.012 | 33.4955
1.5 | 0.246 | 0.00552 | -0.0131 | 44.5652
2 | 0.3055 | 0.00555 | -0.0141 | 55.045
2.5 | 0.3654 | 0.00559 | -0.0152 | 65.3667
3 | 0.4252 | 0.00561 | -0.0163 | 75.7932
3.5 | 0.4843 | 0.00566 | -0.0172 | 85.5654
4 | 0.5428 | 0.00576 | -0.0181 | 94.2361
4.5 | 0.5997 | 0.00593 | -0.0187 | 101.1298
5 | 0.6526 | 0.00635 | -0.0186 | 102.7717
6 | 0.7286 | 0.00856 | -0.0139 | 85.1168
6.5 | 0.7559 | 0.00978 | -0.0096 | 77.2904
7 | 0.7735 | 0.01075 | -0.0035 | 71.9535
7.5 | 0.7879 | 0.01189 | 0.0028 | 66.2658
8 | 0.8072 | 0.01313 | 0.0076 | 61.4775
8.5 | 0.8344 | 0.01426 | 0.0109 | 58.5133
9 | 0.8653 | 0.01532 | 0.0135 | 56.4817
9.5 | 0.8949 | 0.01651 | 0.016 | 54.2035
10 | 0.9255 | 0.01773 | 0.0183 | 52.1997
10.5 | 0.9516 | 0.01924 | 0.0208 | 49.4595
11 | 0.9817 | 0.02058 | 0.0228 | 47.7017
11.5 | 1.01 | 0.02207 | 0.0247 | 45.7635
12 | 1.0348 | 0.0238 | 0.0269 | 43.479
12.5 | 1.0549 | 0.02588 | 0.0293 | 40.7612
13 | 1.08 | 0.02766 | 0.0312 | 39.0456
13.5 | 1.1015 | 0.02946 | 0.0336 | 37.3897
15 | 1.1859 | 0.03766 | 0.032 | 31.4896
15.5 | 1.2034 | 0.0408 | 0.0328 | 29.4951
16 | 1.2225 | 0.0439 | 0.0333 | 27.8474
16.5 | 1.24 | 0.04727 | 0.0337 | 26.2323
17 | 1.2554 | 0.05096 | 0.0338 | 24.635
17.5 | 1.2718 | 0.05464 | 0.0336 | 23.276
18 | 1.2847 | 0.05884 | 0.0332 | 21.8338
18.5 | 1.2953 | 0.06342 | 0.0325 | 20.4242
19 | 1.2958 | 0.06933 | 0.0314 | 18.6903
19.5 | 1.2838 | 0.0771 | 0.0295 | 16.6511
20 | 1.2809 | 0.08405 | 0.0272 | 15.2397

## 53. Re 2M Mach 0.25 (1)
BIGFOIL.COM POLAR EXPORT
NACA65-119 a=0.2
NACA65-119 a=0.2 |  |  |  | Cl Max: | 1.309 | at alpha= | 13 | deg
JavaFoil+Calcfoil stall+Eppler ext transition |  |  |  | L/D Max: | 112.348 | at alpha= | 5.5 | deg
Re: | 2000000 |  |  | Cd Min: | 0.00577 | at alpha= | -1.5 | deg
Mach: | 0.25 |  |  | Cl=0 at alpha= | -0.55385 | deg
|  |  |  | @ Cl=0.1, Cd= | 0.0057955
|  |  |  | @ Cl=0.4, Cd= | 0.0060531
|  |  |  | @ Cl=0.6, Cd= | 0.0064254
alpha (deg) | Cl | Cd | Cm | Cl/Cd
-18.5 | -0.768 | 0.15865 | 0.014 | -4.838
-18 | -0.814 | 0.1493 | 0.014 | -5.454
-17.5 | -0.857 | 0.13964 | 0.014 | -6.135
-17 | -0.896 | 0.13017 | 0.014 | -6.885
-16.5 | -0.93 | 0.12317 | 0.014 | -7.55
-16 | -0.961 | 0.11468 | 0.014 | -8.38
-15.5 | -0.995 | 0.10207 | 0.015 | -9.749
-15 | -1.14 | 0.03996 | 0.02 | -28.525
-14.5 | -1.164 | 0.0354 | 0.02 | -32.872
-14 | -1.187 | 0.03032 | 0.019 | -39.136
-13.5 | -1.195 | 0.02764 | 0.018 | -43.226
-13 | -1.195 | 0.02558 | 0.018 | -46.723
-12.5 | -1.188 | 0.0242 | 0.017 | -49.091
-12 | -1.173 | 0.02228 | 0.016 | -52.66
-11.5 | -1.151 | 0.02113 | 0.015 | -54.474
-11 | -1.125 | 0.01986 | 0.014 | -56.625
-10.5 | -1.094 | 0.01872 | 0.013 | -58.423
-10 | -1.059 | 0.01768 | 0.012 | -59.91
-9.5 | -1.021 | 0.01673 | 0.011 | -60.991
-9 | -0.979 | 0.0159 | 0.01 | -61.55
-8.5 | -0.934 | 0.01501 | 0.009 | -62.187
-8 | -0.886 | 0.01426 | 0.008 | -62.093
-7.5 | -0.836 | 0.01357 | 0.007 | -61.582
-7 | -0.783 | 0.01299 | 0.006 | -60.264
-6.5 | -0.728 | 0.01245 | 0.005 | -58.515
-6 | -0.672 | 0.01192 | 0.004 | -56.401
-5.5 | -0.615 | 0.01145 | 0.003 | -53.716
-5 | -0.556 | 0.01099 | 0.002 | -50.625
-4.5 | -0.496 | 0.01059 | 0.001 | -46.842
-4 | -0.442 | 0.0061 | 0 | -72.443
-3.5 | -0.378 | 0.00598 | -0.002 | -63.307
-3 | -0.315 | 0.00589 | -0.003 | -53.451
-2.5 | -0.251 | 0.00583 | -0.004 | -43.022
-2 | -0.187 | 0.00584 | -0.005 | -32.028
-1.5 | -0.123 | 0.00577 | -0.006 | -21.243
-1 | -0.058 | 0.00579 | -0.007 | -10.016
-0.5 | 0.007 | 0.00578 | -0.008 | 1.13
0 | 0.071 | 0.0058 | -0.009 | 12.254
0.5 | 0.136 | 0.00579 | -0.011 | 23.442
1 | 0.2 | 0.00581 | -0.012 | 34.489
1.5 | 0.265 | 0.00587 | -0.013 | 45.14
2 | 0.329 | 0.00592 | -0.014 | 55.6
2.5 | 0.394 | 0.00604 | -0.015 | 65.233
3 | 0.458 | 0.00618 | -0.016 | 74.193
3.5 | 0.521 | 0.00626 | -0.017 | 83.141
4 | 0.584 | 0.00642 | -0.018 | 90.963
4.5 | 0.643 | 0.00644 | -0.019 | 99.847
5 | 0.703 | 0.0066 | -0.02 | 106.585
5.5 | 0.763 | 0.00679 | -0.021 | 112.348
6 | 0.806 | 0.01298 | -0.022 | 62.126
6.5 | 0.862 | 0.01358 | -0.023 | 63.502
7 | 0.916 | 0.0143 | -0.024 | 64.076
7.5 | 0.969 | 0.015 | -0.025 | 64.571
8 | 1.019 | 0.0158 | -0.026 | 64.526
8.5 | 1.068 | 0.01663 | -0.027 | 64.175
9 | 1.113 | 0.01748 | -0.028 | 63.657
9.5 | 1.154 | 0.01843 | -0.029 | 62.606
10 | 1.19 | 0.01941 | -0.03 | 61.322
10.5 | 1.223 | 0.02054 | -0.031 | 59.553
11 | 1.251 | 0.02175 | -0.032 | 57.54
11.5 | 1.274 | 0.02304 | -0.033 | 55.305
12 | 1.292 | 0.02447 | -0.034 | 52.779
12.5 | 1.304 | 0.02604 | -0.035 | 50.058
13 | 1.309 | 0.02774 | -0.035 | 47.191
13.5 | 1.309 | 0.02959 | -0.036 | 44.229
14 | 1.301 | 0.03213 | -0.037 | 40.475
14.5 | 1.286 | 0.03484 | -0.038 | 36.911
15 | 1.265 | 0.03772 | -0.039 | 33.538
15.5 | 1.234 | 0.0425 | -0.039 | 29.032
16 | 1.195 | 0.04806 | -0.039 | 24.863
16.5 | 1.141 | 0.05754 | -0.039 | 19.832
17 | 1.001 | 0.1139 | -0.031 | 8.79
17.5 | 0.937 | 0.13428 | -0.027 | 6.977
18 | 0.881 | 0.1468 | -0.026 | 5.999

## 54. Re 2M Mach 0.25 (2)
BIGFOIL.COM POLAR EXPORT
NACA65-119 a=0.2
NACA65-119 a=0.2 |  |  |  | Cl Max: | 1.2124 | at alpha= | 18 | deg
XFOIL ncrit=9 |  |  |  | L/D Max: | 102.191 | at alpha= | 4.5 | deg
Re: | 2000000 |  |  | Cd Min: | 0.1149 | at alpha= | -20 | deg
Mach: | 0.25 |  |  | Cl=0 at alpha= | -0.5536 | deg
|  |  |  | @ Cl=0.1, Cd= | 0.0055906
|  |  |  | @ Cl=0.4, Cd= | 0.0056886
|  |  |  | @ Cl=0.6, Cd= | 0.0059979
alpha (deg) | Cl | Cd | Cm | Cl/Cd
-20 | -1.0504 | 0.1149 | -0.0311 | -9.1419
-19.5 | -1.0765 | 0.10226 | -0.0386 | -10.5271
-19 | -1.1038 | 0.0902 | -0.0451 | -12.2373
-18.5 | -1.1126 | 0.0813 | -0.0493 | -13.6851
-18 | -1.1236 | 0.07274 | -0.0527 | -15.4468
-17.5 | -1.1286 | 0.06541 | -0.0551 | -17.2542
-17 | -1.1309 | 0.05884 | -0.0565 | -19.2199
-16.5 | -1.1229 | 0.05364 | -0.0572 | -20.934
-16 | -1.1139 | 0.04885 | -0.0574 | -22.8025
-15.5 | -1.0869 | 0.04412 | -0.0607 | -24.6351
-15 | -1.0854 | 0.03975 | -0.059 | -27.3057
-14.5 | -1.0713 | 0.03636 | -0.0575 | -29.4637
-14 | -1.0543 | 0.0333 | -0.0559 | -31.6607
-13.5 | -1.031 | 0.0308 | -0.0543 | -33.474
-13 | -1.0066 | 0.02849 | -0.0525 | -35.3317
-12.5 | -0.9788 | 0.0265 | -0.0508 | -36.9358
-12 | -0.9532 | 0.02448 | -0.0486 | -38.9379
-11.5 | -0.9309 | 0.02236 | -0.046 | -41.6324
-11 | -0.9046 | 0.02056 | -0.0435 | -43.9981
-10.5 | -0.8746 | 0.01904 | -0.0411 | -45.9349
-10 | -0.842 | 0.0177 | -0.0388 | -47.5706
-9.5 | -0.8081 | 0.01653 | -0.0364 | -48.8869
-9 | -0.7789 | 0.01517 | -0.0334 | -51.3448
-8.5 | -0.7452 | 0.01415 | -0.0306 | -52.6643
-8 | -0.7091 | 0.01325 | -0.028 | -53.517
-7.5 | -0.6762 | 0.01238 | -0.0247 | -54.6204
-7 | -0.6413 | 0.01165 | -0.0214 | -55.0472
-6.5 | -0.6096 | 0.01106 | -0.0172 | -55.1175
-6 | -0.5711 | 0.01057 | -0.014 | -54.0303
-5.5 | -0.5318 | 0.00982 | -0.0112 | -54.1548
-5 | -0.4928 | 0.00895 | -0.0085 | -55.0615
-4.5 | -0.4558 | 0.00772 | -0.0056 | -59.0415
-4 | -0.4192 | 0.00617 | -0.0028 | -67.9417
-3.5 | -0.3628 | 0.00582 | -0.0029 | -62.3368
-3 | -0.3025 | 0.00568 | -0.0037 | -53.257
-2.5 | -0.2409 | 0.00563 | -0.0046 | -42.7886
-2 | -0.1796 | 0.00561 | -0.0056 | -32.0143
-1.5 | -0.1183 | 0.0056 | -0.0066 | -21.125
-1 | -0.0558 | 0.00558 | -0.0078 | -10
-0.5 | 0.0067 | 0.00558 | -0.009 | 1.2007
0 | 0.0684 | 0.00557 | -0.0101 | 12.2801
0.5 | 0.1298 | 0.00561 | -0.0111 | 23.1373
1 | 0.1924 | 0.00561 | -0.0123 | 34.2959
2 | 0.3156 | 0.00567 | -0.0145 | 55.6614
2.5 | 0.378 | 0.00566 | -0.0156 | 66.7845
3 | 0.4396 | 0.00574 | -0.0166 | 76.5854
3.5 | 0.5011 | 0.00575 | -0.0176 | 87.1478
4 | 0.5612 | 0.00586 | -0.0183 | 95.7679
4.5 | 0.6203 | 0.00607 | -0.0188 | 102.1911
5 | 0.6723 | 0.00659 | -0.0182 | 102.0182
5.5 | 0.7093 | 0.00781 | -0.0152 | 90.8195
6 | 0.739 | 0.00904 | -0.011 | 81.7478
6.5 | 0.7517 | 0.01025 | -0.0036 | 73.3366
7 | 0.7587 | 0.01159 | 0.0042 | 65.4616
7.5 | 0.7735 | 0.01309 | 0.0099 | 59.0909
8 | 0.795 | 0.01457 | 0.0141 | 54.5642
8.5 | 0.8249 | 0.01585 | 0.0171 | 52.0442
9 | 0.854 | 0.01723 | 0.0199 | 49.5647
9.5 | 0.8859 | 0.01856 | 0.0223 | 47.7317
10 | 0.9138 | 0.02017 | 0.0248 | 45.3049
10.5 | 0.9416 | 0.02183 | 0.0273 | 43.1333
11 | 0.9705 | 0.0235 | 0.0295 | 41.2979
11.5 | 0.997 | 0.02539 | 0.0317 | 39.2674
12 | 1.015 | 0.0279 | 0.0343 | 36.3799
12.5 | 1.0426 | 0.02991 | 0.036 | 34.8579
13 | 1.0653 | 0.03224 | 0.0381 | 33.0428
13.5 | 1.0857 | 0.03458 | 0.0404 | 31.3968
15 | 1.1552 | 0.04551 | 0.0389 | 25.3834
15.5 | 1.1723 | 0.04926 | 0.0394 | 23.7982
16 | 1.1836 | 0.0537 | 0.0397 | 22.041
16.5 | 1.1946 | 0.05837 | 0.0396 | 20.466
17 | 1.2023 | 0.06359 | 0.0391 | 18.9071
17.5 | 1.2115 | 0.06889 | 0.0382 | 17.586
18 | 1.2124 | 0.07538 | 0.0366 | 16.0838
18.5 | 1.2085 | 0.08275 | 0.0343 | 14.6042
19 | 1.1879 | 0.09265 | 0.0306 | 12.8214
19.5 | 1.1845 | 0.10074 | 0.027 | 11.758
20 | 1.1726 | 0.11035 | 0.0223 | 10.6262

## 55. Re 2M Mach 0.50 (1)
BIGFOIL.COM POLAR EXPORT
NACA65-119 a=0.2
NACA65-119 a=0.2 |  |  |  | Cl Max: | 1.155 | at alpha= | 20 | deg
JavaFoil+Calcfoil stall+Eppler ext transition |  |  |  | L/D Max: | 104.119 | at alpha= | 5 | deg
Re: | 2000000 |  |  | Cd Min: | 0.00589 | at alpha= | 1.5 | deg
Mach: | 0.5 |  |  | Cl=0 at alpha= | -0.54861 | deg
|  |  |  | @ Cl=0.1, Cd= | 0.0062111
|  |  |  | @ Cl=0.4, Cd= | 0.0064079
|  |  |  | @ Cl=0.6, Cd= | 0.0068172
alpha (deg) | Cl | Cd | Cm | Cl/Cd
-20 | -1.097 | 0.18121 | 0.021 | -6.052
-19.5 | -1.069 | 0.17236 | 0.02 | -6.204
-19 | -1.043 | 0.17073 | 0.02 | -6.111
-18.5 | -1.013 | 0.16338 | 0.018 | -6.198
-18 | -0.985 | 0.15728 | 0.018 | -6.261
-17.5 | -0.957 | 0.15303 | 0.017 | -6.254
-17 | -0.931 | 0.1541 | 0.017 | -6.041
-16.5 | -0.9 | 0.14689 | 0.015 | -6.129
-16 | -0.872 | 0.14242 | 0.014 | -6.124
-15.5 | -0.844 | 0.13509 | 0.014 | -6.251
-15 | -0.817 | 0.12985 | 0.013 | -6.294
-14.5 | -0.788 | 0.12536 | 0.012 | -6.283
-14 | -0.76 | 0.12087 | 0.011 | -6.285
-13.5 | -0.732 | 0.11354 | 0.011 | -6.447
-13 | -0.705 | 0.11026 | 0.01 | -6.393
-12.5 | -0.675 | 0.10549 | 0.009 | -6.4
-12 | -0.647 | 0.10203 | 0.008 | -6.345
-11.5 | -0.62 | 0.09905 | 0.008 | -6.255
-11 | -0.592 | 0.0946 | 0.007 | -6.255
-10.5 | -0.563 | 0.0849 | 0.007 | -6.636
-10 | -0.536 | 0.07142 | 0.006 | -7.499
-9.5 | -0.598 | 0.02367 | 0.012 | -25.259
-9 | -0.895 | 0.02172 | 0.011 | -41.209
-8.5 | -0.922 | 0.01978 | 0.01 | -46.589
-8 | -0.91 | 0.01832 | 0.009 | -49.657
-7.5 | -0.88 | 0.01706 | 0.008 | -51.561
-7 | -0.838 | 0.01593 | 0.007 | -52.606
-6.5 | -0.788 | 0.01494 | 0.005 | -52.735
-6 | -0.733 | 0.01413 | 0.004 | -51.855
-5.5 | -0.673 | 0.01339 | 0.003 | -50.288
-5 | -0.611 | 0.01277 | 0.002 | -47.86
-4.5 | -0.547 | 0.01213 | 0.001 | -45.088
-4 | -0.489 | 0.00649 | -0.001 | -75.394
-3.5 | -0.42 | 0.00596 | -0.002 | -70.555
-3 | -0.351 | 0.00638 | -0.003 | -55.082
-2.5 | -0.28 | 0.00631 | -0.004 | -44.41
-2 | -0.209 | 0.00621 | -0.006 | -33.678
-1.5 | -0.137 | 0.00617 | -0.007 | -22.195
-1 | -0.065 | 0.00619 | -0.008 | -10.486
-0.5 | 0.007 | 0.00616 | -0.009 | 1.184
0 | 0.08 | 0.0062 | -0.011 | 12.823
0.5 | 0.152 | 0.00624 | -0.012 | 24.294
1 | 0.224 | 0.00626 | -0.013 | 35.766
1.5 | 0.295 | 0.00589 | -0.014 | 50.039
2 | 0.366 | 0.00636 | -0.015 | 57.536
2.5 | 0.437 | 0.00646 | -0.017 | 67.626
3 | 0.507 | 0.0066 | -0.018 | 76.908
3.5 | 0.575 | 0.00674 | -0.019 | 85.267
4 | 0.643 | 0.00695 | -0.02 | 92.434
4.5 | 0.709 | 0.00719 | -0.021 | 98.615
5 | 0.774 | 0.00744 | -0.023 | 104.119
5.5 | 0.823 | 0.01478 | -0.023 | 55.664
6 | 0.883 | 0.01567 | -0.024 | 56.309
6.5 | 0.939 | 0.0167 | -0.026 | 56.203
7 | 0.991 | 0.01775 | -0.027 | 55.79
7.5 | 1.037 | 0.01897 | -0.028 | 54.646
8 | 1.075 | 0.02026 | -0.029 | 53.043
8.5 | 1.101 | 0.02173 | -0.03 | 50.648
9 | 1.105 | 0.02359 | -0.031 | 46.855
9.5 | 1.057 | 0.02569 | -0.032 | 41.143
10 | 0.596 | 0.0765 | -0.015 | 7.789
10.5 | 0.624 | 0.0723 | -0.016 | 8.635
11 | 0.652 | 0.08306 | -0.016 | 7.848
11.5 | 0.68 | 0.09389 | -0.017 | 7.241
12 | 0.708 | 0.09913 | -0.018 | 7.139
12.5 | 0.735 | 0.1023 | -0.019 | 7.188
13 | 0.763 | 0.10763 | -0.019 | 7.088
13.5 | 0.792 | 0.1143 | -0.021 | 6.933
14 | 0.819 | 0.12056 | -0.021 | 6.795
14.5 | 0.847 | 0.12623 | -0.022 | 6.709
15 | 0.876 | 0.13038 | -0.024 | 6.718
15.5 | 0.903 | 0.13768 | -0.025 | 6.562
16 | 0.931 | 0.14032 | -0.026 | 6.637
16.5 | 0.96 | 0.14387 | -0.027 | 6.67
17 | 0.988 | 0.15315 | -0.028 | 6.451
17.5 | 1.016 | 0.15498 | -0.029 | 6.553
18 | 1.043 | 0.15975 | -0.03 | 6.532
18.5 | 1.074 | 0.16721 | -0.032 | 6.425
19 | 1.1 | 0.17129 | -0.032 | 6.42
19.5 | 1.127 | 0.17881 | -0.033 | 6.302
20 | 1.155 | 0.18321 | -0.034 | 6.303

## 56. Re 2M Mach 0.50 (2)
BIGFOIL.COM POLAR EXPORT
NACA65-119 a=0.2
NACA65-119 a=0.2 |  |  |  | Cl Max: | 0.9498 | at alpha= | 13 | deg
XFOIL ncrit=9 |  |  |  | L/D Max: | 105.328 | at alpha= | 4.5 | deg
Re: | 2000000 |  |  | Cd Min: | 0.1857 | at alpha= | 18 | deg
Mach: | 0.5 |  |  | Cl=0 at alpha= | -0.55382 | deg
|  |  |  | @ Cl=0.1, Cd= | 0.0059689
|  |  |  | @ Cl=0.4, Cd= | 0.0061238
|  |  |  | @ Cl=0.6, Cd= | 0.0063122
alpha (deg) | Cl | Cd | Cm | Cl/Cd
-16.5 | -0.5827 | 0.16472 | -0.0131 | -3.5375
-16 | -0.6057 | 0.14793 | -0.0226 | -4.0945
-15.5 | -0.6248 | 0.13344 | -0.0314 | -4.6823
-15 | -0.6528 | 0.11783 | -0.041 | -5.5402
-14 | -0.7185 | 0.08708 | -0.0613 | -8.251
-13 | -0.7824 | 0.0627 | -0.0744 | -12.4785
-12.5 | -0.8076 | 0.05333 | -0.0768 | -15.1434
-12 | -0.8186 | 0.04611 | -0.0769 | -17.7532
-11.5 | -0.8216 | 0.04026 | -0.0754 | -20.4074
-11 | -0.809 | 0.03592 | -0.0731 | -22.5223
-10.5 | -0.7904 | 0.03236 | -0.0702 | -24.4252
-10 | -0.7694 | 0.02916 | -0.067 | -26.3855
-9.5 | -0.7454 | 0.02636 | -0.0636 | -28.2777
-9 | -0.717 | 0.02393 | -0.0603 | -29.9624
-8.5 | -0.694 | 0.02148 | -0.0564 | -32.3091
-8 | -0.6624 | 0.0195 | -0.0529 | -33.9692
-7.5 | -0.6276 | 0.0178 | -0.0495 | -35.2584
-7 | -0.5939 | 0.01614 | -0.0458 | -36.7968
-6.5 | -0.5555 | 0.01478 | -0.0425 | -37.5846
-6 | -0.5191 | 0.01348 | -0.0388 | -38.5089
-5.5 | -0.4832 | 0.01224 | -0.035 | -39.4771
-5 | -0.4651 | 0.0107 | -0.0284 | -43.4673
-4.5 | -0.4647 | 0.00938 | -0.0178 | -49.5416
-4 | -0.4488 | 0.00774 | -0.0099 | -57.9845
-3.5 | -0.4133 | 0.00626 | -0.0051 | -66.0224
-3 | -0.3456 | 0.00609 | -0.0052 | -56.7488
-2.5 | -0.2763 | 0.00601 | -0.0058 | -45.9734
-2 | -0.2053 | 0.006 | -0.0067 | -34.2167
-1.5 | -0.1338 | 0.00599 | -0.0078 | -22.3372
-1 | -0.063 | 0.00602 | -0.009 | -10.4651
-0.5 | 0.0076 | 0.00597 | -0.0101 | 1.273
0 | 0.0788 | 0.00596 | -0.0114 | 13.2215
0.5 | 0.15 | 0.00599 | -0.0126 | 25.0417
1 | 0.2203 | 0.00606 | -0.0137 | 36.3531
1.5 | 0.2911 | 0.00606 | -0.0149 | 48.0363
2 | 0.3623 | 0.00607 | -0.016 | 59.687
2.5 | 0.4324 | 0.00617 | -0.0168 | 70.081
3 | 0.5038 | 0.00618 | -0.0177 | 81.521
3.5 | 0.5734 | 0.00627 | -0.0182 | 91.4514
4 | 0.6428 | 0.00638 | -0.0185 | 100.7524
4.5 | 0.7057 | 0.0067 | -0.0176 | 105.3284
5 | 0.7357 | 0.00794 | -0.0114 | 92.6574
5.5 | 0.7289 | 0.00945 | 0.0007 | 77.1323
6 | 0.7168 | 0.01177 | 0.0115 | 60.9006
6.5 | 0.7104 | 0.01462 | 0.0199 | 48.591
7 | 0.7086 | 0.01766 | 0.0268 | 40.1246
7.5 | 0.7224 | 0.02028 | 0.0317 | 35.6213
8 | 0.75 | 0.02241 | 0.0352 | 33.4672
8.5 | 0.7804 | 0.02454 | 0.0383 | 31.8011
9 | 0.8116 | 0.02679 | 0.0412 | 30.2949
9.5 | 0.8403 | 0.02934 | 0.044 | 28.6401
10 | 0.8642 | 0.0323 | 0.0469 | 26.7554
10.5 | 0.8879 | 0.03548 | 0.0495 | 25.0254
11.5 | 0.926 | 0.04308 | 0.0539 | 21.4949
12 | 0.9358 | 0.04788 | 0.0556 | 19.5447
12.5 | 0.9447 | 0.05307 | 0.0568 | 17.801
13 | 0.9498 | 0.05889 | 0.0575 | 16.1284
13.5 | 0.9477 | 0.06575 | 0.0573 | 14.4137
14 | 0.9381 | 0.07393 | 0.0556 | 12.689
14.5 | 0.9225 | 0.08332 | 0.0524 | 11.0718
15 | 0.8996 | 0.0938 | 0.0483 | 9.5906
16.5 | 0.8336 | 0.13407 | 0.0212 | 6.2176
17 | 0.7997 | 0.15023 | 0.0107 | 5.3232
17.5 | 0.7518 | 0.17056 | -0.002 | 4.4078
18 | 0.7369 | 0.1857 | -0.011 | 3.9682

## 57. Re 3M Mach 0.00 (1)
BIGFOIL.COM POLAR EXPORT
NACA65-119 a=0.2
NACA65-119 a=0.2 |  |  |  | Cl Max: | 1.413 | at alpha= | 15.5 | deg
JavaFoil+Calcfoil stall+Eppler ext transition |  |  |  | L/D Max: | 128.985 | at alpha= | 5.5 | deg
Re: | 3000000 |  |  | Cd Min: | 0.0053 | at alpha= | -0.5 | deg
Mach: | 0 |  |  | Cl=0 at alpha= | -0.54839 | deg
|  |  |  | @ Cl=0.1, Cd= | 0.005325
|  |  |  | @ Cl=0.4, Cd= | 0.0055641
|  |  |  | @ Cl=0.6, Cd= | 0.0059031
alpha (deg) | Cl | Cd | Cm | Cl/Cd
-20 | -1.166 | 0.07692 | 0.026 | -15.153
-19.5 | -1.204 | 0.06121 | 0.026 | -19.678
-19 | -1.232 | 0.05251 | 0.026 | -23.461
-18.5 | -1.248 | 0.04921 | 0.025 | -25.357
-18 | -1.271 | 0.04209 | 0.025 | -30.199
-17.5 | -1.284 | 0.03877 | 0.024 | -33.121
-17 | -1.293 | 0.03625 | 0.024 | -35.667
-16.5 | -1.302 | 0.03271 | 0.023 | -39.816
-16 | -1.305 | 0.03084 | 0.022 | -42.309
-15.5 | -1.304 | 0.02885 | 0.021 | -45.222
-15 | -1.302 | 0.02648 | 0.021 | -49.169
-14.5 | -1.295 | 0.02487 | 0.02 | -52.05
-14 | -1.283 | 0.02358 | 0.019 | -54.393
-13.5 | -1.269 | 0.02197 | 0.018 | -57.743
-13 | -1.25 | 0.02067 | 0.017 | -60.454
-12.5 | -1.227 | 0.01953 | 0.016 | -62.846
-12 | -1.199 | 0.01849 | 0.015 | -64.852
-11.5 | -1.167 | 0.01751 | 0.015 | -66.67
-11 | -1.132 | 0.01665 | 0.014 | -68.009
-10.5 | -1.094 | 0.01581 | 0.013 | -69.217
-10 | -1.054 | 0.01508 | 0.012 | -69.922
-9.5 | -1.012 | 0.01433 | 0.011 | -70.592
-9 | -0.966 | 0.01365 | 0.01 | -70.809
-8.5 | -0.919 | 0.01306 | 0.009 | -70.376
-8 | -0.87 | 0.01244 | 0.008 | -69.934
-7.5 | -0.819 | 0.0119 | 0.007 | -68.855
-7 | -0.766 | 0.0114 | 0.006 | -67.209
-6.5 | -0.712 | 0.01099 | 0.005 | -64.838
-6 | -0.657 | 0.01056 | 0.004 | -62.178
-5.5 | -0.6 | 0.01022 | 0.003 | -58.69
-5 | -0.542 | 0.00986 | 0.002 | -54.985
-4.5 | -0.489 | 0.00568 | 0.001 | -86.072
-4 | -0.428 | 0.00556 | 0 | -77.041
-3.5 | -0.367 | 0.00549 | -0.002 | -66.802
-3 | -0.305 | 0.00539 | -0.003 | -56.535
-2.5 | -0.243 | 0.00538 | -0.004 | -45.175
-2 | -0.181 | 0.00535 | -0.005 | -33.866
-1.5 | -0.119 | 0.00535 | -0.006 | -22.167
-1 | -0.056 | 0.00532 | -0.007 | -10.556
-0.5 | 0.006 | 0.0053 | -0.008 | 1.191
0 | 0.069 | 0.00533 | -0.009 | 12.922
0.5 | 0.131 | 0.00532 | -0.01 | 24.671
1 | 0.194 | 0.00536 | -0.011 | 36.154
1.5 | 0.256 | 0.00542 | -0.012 | 47.298
2 | 0.319 | 0.00548 | -0.013 | 58.146
2.5 | 0.381 | 0.00554 | -0.015 | 68.78
3 | 0.444 | 0.00562 | -0.016 | 79.014
3.5 | 0.504 | 0.00574 | -0.017 | 87.761
4 | 0.565 | 0.00584 | -0.018 | 96.868
4.5 | 0.626 | 0.00595 | -0.019 | 105.248
5 | 0.686 | 0.00616 | -0.02 | 111.402
5.5 | 0.743 | 0.00576 | -0.021 | 128.985
6 | 0.787 | 0.01148 | -0.022 | 68.565
6.5 | 0.842 | 0.01197 | -0.023 | 70.308
7 | 0.896 | 0.01253 | -0.024 | 71.501
7.5 | 0.948 | 0.01314 | -0.025 | 72.134
8 | 0.999 | 0.01376 | -0.025 | 72.606
8.5 | 1.048 | 0.01438 | -0.026 | 72.913
9 | 1.095 | 0.01507 | -0.027 | 72.669
9.5 | 1.139 | 0.01582 | -0.028 | 72.009
10 | 1.18 | 0.01664 | -0.029 | 70.946
10.5 | 1.219 | 0.01743 | -0.03 | 69.929
11 | 1.254 | 0.01837 | -0.031 | 68.253
11.5 | 1.286 | 0.01932 | -0.032 | 66.561
12 | 1.314 | 0.02041 | -0.033 | 64.407
12.5 | 1.339 | 0.02154 | -0.034 | 62.183
13 | 1.361 | 0.02273 | -0.035 | 59.865
13.5 | 1.379 | 0.02408 | -0.036 | 57.268
14 | 1.393 | 0.02552 | -0.036 | 54.569
14.5 | 1.403 | 0.02706 | -0.037 | 51.861
15 | 1.41 | 0.02877 | -0.038 | 49.003
15.5 | 1.413 | 0.03068 | -0.039 | 46.044
16 | 1.411 | 0.03296 | -0.039 | 42.818
16.5 | 1.405 | 0.03547 | -0.04 | 39.599
17 | 1.393 | 0.03789 | -0.041 | 36.761
17.5 | 1.376 | 0.041 | -0.041 | 33.573
18 | 1.356 | 0.0449 | -0.042 | 30.21
18.5 | 1.334 | 0.04852 | -0.043 | 27.499
19 | 1.308 | 0.05355 | -0.043 | 24.421
19.5 | 1.282 | 0.05763 | -0.044 | 22.244
20 | 1.253 | 0.06274 | -0.044 | 19.971

## 58. Re 3M Mach 0.00 (2)
BIGFOIL.COM POLAR EXPORT
NACA65-119 a=0.2
NACA65-119 a=0.2 |  |  |  | Cl Max: | 1.408 | at alpha= | 20 | deg
XFOIL ncrit=9 |  |  |  | L/D Max: | 103.502 | at alpha= | 4.5 | deg
Re: | 3000000 |  |  | Cd Min: | 0.06591 | at alpha= | 20 | deg
Mach: | 0 |  |  | Cl=0 at alpha= | -0.54774 | deg
|  |  |  | @ Cl=0.1, Cd= | 0.0048613
|  |  |  | @ Cl=0.4, Cd= | 0.0049958
|  |  |  | @ Cl=0.6, Cd= | 0.0058692
alpha (deg) | Cl | Cd | Cm | Cl/Cd
-20 | -1.3502 | 0.06029 | -0.0458 | -22.3951
-19.5 | -1.3412 | 0.05565 | -0.0468 | -24.1006
-19 | -1.344 | 0.05006 | -0.0472 | -26.8478
-18.5 | -1.3395 | 0.04543 | -0.0473 | -29.4849
-18 | -1.3265 | 0.04179 | -0.0471 | -31.742
-17.5 | -1.3092 | 0.03867 | -0.0467 | -33.8557
-16.5 | -1.2649 | 0.03349 | -0.0457 | -37.7695
-16 | -1.2279 | 0.03113 | -0.0478 | -39.4443
-15.5 | -1.2062 | 0.02906 | -0.0462 | -41.5072
-15 | -1.1805 | 0.02722 | -0.0449 | -43.3688
-14.5 | -1.152 | 0.02561 | -0.0437 | -44.9824
-14 | -1.1274 | 0.0238 | -0.0419 | -47.3697
-13.5 | -1.1062 | 0.02187 | -0.0397 | -50.5807
-13 | -1.0804 | 0.02026 | -0.0377 | -53.3268
-12.5 | -1.0504 | 0.01896 | -0.0359 | -55.4008
-12 | -1.0199 | 0.01772 | -0.0339 | -57.5564
-11.5 | -0.987 | 0.01665 | -0.0321 | -59.2793
-11 | -0.9526 | 0.01571 | -0.0303 | -60.6365
-10.5 | -0.9219 | 0.01464 | -0.0278 | -62.9713
-10 | -0.8911 | 0.01364 | -0.0251 | -65.3299
-9.5 | -0.857 | 0.01287 | -0.0227 | -66.589
-9 | -0.8218 | 0.01219 | -0.0202 | -67.4159
-8.5 | -0.7861 | 0.01162 | -0.0176 | -67.6506
-8 | -0.7567 | 0.01102 | -0.0135 | -68.6661
-7.5 | -0.7176 | 0.01063 | -0.011 | -67.5071
-7 | -0.6725 | 0.01024 | -0.0096 | -65.6738
-6.5 | -0.6249 | 0.00985 | -0.0087 | -63.4416
-6 | -0.5768 | 0.00944 | -0.0079 | -61.1017
-5.5 | -0.5301 | 0.00889 | -0.0069 | -59.6288
-5 | -0.4834 | 0.00825 | -0.0059 | -58.5939
-4.5 | -0.4374 | 0.0075 | -0.0048 | -58.32
-4 | -0.3936 | 0.00645 | -0.0036 | -61.0233
-3.5 | -0.3476 | 0.00539 | -0.0026 | -64.4898
-3 | -0.2914 | 0.0051 | -0.0032 | -57.1373
-2.5 | -0.2331 | 0.00499 | -0.0041 | -46.7134
-2 | -0.1735 | 0.00491 | -0.0052 | -35.336
-1.5 | -0.1139 | 0.00487 | -0.0063 | -23.3881
-1 | -0.054 | 0.00488 | -0.0074 | -11.0656
-0.5 | 0.0057 | 0.00487 | -0.0086 | 1.1704
0 | 0.066 | 0.00485 | -0.0098 | 13.6082
0.5 | 0.1263 | 0.00487 | -0.011 | 25.9343
1 | 0.1859 | 0.00491 | -0.0121 | 37.8615
1.5 | 0.2459 | 0.00489 | -0.0133 | 50.2863
2 | 0.3057 | 0.00493 | -0.0144 | 62.0081
2.5 | 0.3654 | 0.00499 | -0.0156 | 73.2265
3 | 0.4249 | 0.005 | -0.0167 | 84.98
3.5 | 0.4838 | 0.00508 | -0.0177 | 95.2362
4 | 0.541 | 0.00531 | -0.0184 | 101.8832
4.5 | 0.5941 | 0.00574 | -0.0185 | 103.5017
5 | 0.6384 | 0.00671 | -0.0173 | 95.1416
5.5 | 0.6807 | 0.00764 | -0.0156 | 89.0969
6 | 0.7188 | 0.00859 | -0.0133 | 83.6787
6.5 | 0.7533 | 0.00953 | -0.0103 | 79.0451
7 | 0.7847 | 0.01029 | -0.0066 | 76.2585
7.5 | 0.8029 | 0.01109 | -0.0005 | 72.3986
8 | 0.8298 | 0.01193 | 0.0035 | 69.5557
8.5 | 0.8612 | 0.01277 | 0.0064 | 67.4393
9 | 0.8946 | 0.01358 | 0.0089 | 65.8763
9.5 | 0.9245 | 0.01463 | 0.0116 | 63.1921
10 | 0.9582 | 0.01558 | 0.0136 | 61.5019
10.5 | 0.9886 | 0.01672 | 0.0159 | 59.1268
11 | 1.0164 | 0.01807 | 0.0183 | 56.2479
11.5 | 1.0473 | 0.01931 | 0.0201 | 54.2361
12.5 | 1.1043 | 0.02217 | 0.0239 | 49.8106
13 | 1.1291 | 0.02387 | 0.0259 | 47.3021
13.5 | 1.1504 | 0.02584 | 0.0281 | 44.5201
14 | 1.1731 | 0.02772 | 0.0301 | 42.3196
14.5 | 1.2183 | 0.02958 | 0.0274 | 41.1866
15 | 1.2457 | 0.03172 | 0.028 | 39.2718
15.5 | 1.2696 | 0.03405 | 0.0289 | 37.2863
16 | 1.2905 | 0.03669 | 0.0297 | 35.1731
16.5 | 1.3087 | 0.03964 | 0.0305 | 33.0146
17 | 1.3194 | 0.04333 | 0.0313 | 30.45
17.5 | 1.3382 | 0.04645 | 0.0316 | 28.8095
18 | 1.358 | 0.04956 | 0.0316 | 27.4011
18.5 | 1.3736 | 0.05314 | 0.0315 | 25.8487
19 | 1.3875 | 0.05701 | 0.0313 | 24.3378
19.5 | 1.3974 | 0.06144 | 0.0307 | 22.7441
20 | 1.408 | 0.06591 | 0.0299 | 21.3625

## 59. Re 3M Mach 0.10 (1)
BIGFOIL.COM POLAR EXPORT
NACA65-119 a=0.2
NACA65-119 a=0.2 |  |  |  | Cl Max: | 1.395 | at alpha= | 15 | deg
JavaFoil+Calcfoil stall+Eppler ext transition |  |  |  | L/D Max: | 129.2 | at alpha= | 5.5 | deg
Re: | 3000000 |  |  | Cd Min: | 0.0053 | at alpha= | 0 | deg
Mach: | 0.1 |  |  | Cl=0 at alpha= | -0.54839 | deg
|  |  |  | @ Cl=0.1, Cd= | 0.0053197
|  |  |  | @ Cl=0.4, Cd= | 0.0055497
|  |  |  | @ Cl=0.6, Cd= | 0.0059487
alpha (deg) | Cl | Cd | Cm | Cl/Cd
-20 | -1.059 | 0.12022 | 0.023 | -8.81
-19.5 | -1.12 | 0.08512 | 0.025 | -13.16
-19 | -1.18 | 0.05871 | 0.026 | -20.092
-18.5 | -1.207 | 0.05099 | 0.025 | -23.676
-18 | -1.226 | 0.04753 | 0.025 | -25.787
-17.5 | -1.25 | 0.04069 | 0.024 | -30.723
-17 | -1.263 | 0.03791 | 0.024 | -33.323
-16.5 | -1.275 | 0.03479 | 0.023 | -36.639
-16 | -1.285 | 0.03135 | 0.022 | -40.982
-15.5 | -1.287 | 0.02953 | 0.021 | -43.576
-15 | -1.288 | 0.02711 | 0.021 | -47.487
-14.5 | -1.282 | 0.02563 | 0.02 | -50.04
-14 | -1.274 | 0.02407 | 0.019 | -52.918
-13.5 | -1.262 | 0.02236 | 0.018 | -56.425
-13 | -1.245 | 0.02102 | 0.017 | -59.222
-12.5 | -1.224 | 0.01984 | 0.016 | -61.704
-12 | -1.197 | 0.01894 | 0.016 | -63.21
-11.5 | -1.167 | 0.01777 | 0.015 | -65.659
-11 | -1.133 | 0.01685 | 0.014 | -67.223
-10.5 | -1.096 | 0.01605 | 0.013 | -68.292
-10 | -1.056 | 0.01528 | 0.012 | -69.1
-9.5 | -1.014 | 0.01448 | 0.011 | -70.025
-9 | -0.969 | 0.0138 | 0.01 | -70.207
-8.5 | -0.922 | 0.01318 | 0.009 | -69.969
-8 | -0.873 | 0.01255 | 0.008 | -69.587
-7.5 | -0.822 | 0.01204 | 0.007 | -68.261
-7 | -0.769 | 0.01151 | 0.006 | -66.868
-6.5 | -0.715 | 0.01108 | 0.005 | -64.55
-6 | -0.66 | 0.01065 | 0.004 | -61.908
-5.5 | -0.603 | 0.01027 | 0.003 | -58.668
-5 | -0.545 | 0.00991 | 0.002 | -54.959
-4.5 | -0.491 | 0.00566 | 0.001 | -86.872
-4 | -0.43 | 0.00558 | 0 | -77.059
-3.5 | -0.368 | 0.00547 | -0.002 | -67.371
-3 | -0.306 | 0.00545 | -0.003 | -56.212
-2.5 | -0.244 | 0.0054 | -0.004 | -45.217
-2 | -0.182 | 0.00536 | -0.005 | -33.983
-1.5 | -0.119 | 0.00532 | -0.006 | -22.406
-1 | -0.056 | 0.00533 | -0.007 | -10.591
-0.5 | 0.006 | 0.00532 | -0.008 | 1.195
0 | 0.069 | 0.0053 | -0.009 | 13.064
0.5 | 0.132 | 0.00534 | -0.01 | 24.72
1 | 0.195 | 0.00539 | -0.011 | 36.153
1.5 | 0.258 | 0.00541 | -0.012 | 47.622
2 | 0.32 | 0.00546 | -0.014 | 58.664
2.5 | 0.383 | 0.00552 | -0.015 | 69.456
3 | 0.446 | 0.00563 | -0.016 | 79.255
3.5 | 0.507 | 0.00572 | -0.017 | 88.621
4 | 0.568 | 0.00587 | -0.018 | 96.74
4.5 | 0.629 | 0.00602 | -0.019 | 104.552
5 | 0.69 | 0.00624 | -0.02 | 110.508
5.5 | 0.747 | 0.00578 | -0.021 | 129.2
6 | 0.79 | 0.01155 | -0.022 | 68.425
6.5 | 0.845 | 0.01208 | -0.023 | 69.951
7 | 0.899 | 0.01263 | -0.024 | 71.178
7.5 | 0.952 | 0.01328 | -0.025 | 71.693
8 | 1.003 | 0.01388 | -0.026 | 72.261
8.5 | 1.052 | 0.01454 | -0.027 | 72.366
9 | 1.099 | 0.01522 | -0.028 | 72.192
9.5 | 1.142 | 0.01599 | -0.028 | 71.429
10 | 1.183 | 0.01682 | -0.029 | 70.309
10.5 | 1.221 | 0.01766 | -0.03 | 69.11
11 | 1.255 | 0.0186 | -0.031 | 67.453
11.5 | 1.286 | 0.01957 | -0.032 | 65.69
12 | 1.313 | 0.0207 | -0.033 | 63.452
12.5 | 1.337 | 0.02192 | -0.034 | 60.966
13 | 1.357 | 0.02311 | -0.035 | 58.694
13.5 | 1.372 | 0.02449 | -0.036 | 56.027
14 | 1.384 | 0.026 | -0.036 | 53.223
14.5 | 1.392 | 0.0276 | -0.037 | 50.422
15 | 1.395 | 0.02965 | -0.038 | 47.036
15.5 | 1.395 | 0.03147 | -0.039 | 44.33
16 | 1.39 | 0.03381 | -0.04 | 41.128
16.5 | 1.38 | 0.03647 | -0.04 | 37.838
17 | 1.364 | 0.03902 | -0.041 | 34.948
17.5 | 1.343 | 0.04247 | -0.042 | 31.626
18 | 1.318 | 0.04684 | -0.042 | 28.133
18.5 | 1.291 | 0.05102 | -0.043 | 25.296
19 | 1.258 | 0.05714 | -0.043 | 22.018
19.5 | 1.226 | 0.06253 | -0.043 | 19.609
20 | 1.188 | 0.07147 | -0.043 | 16.616

## 60. Re 3M Mach 0.10 (2)
BIGFOIL.COM POLAR EXPORT
NACA65-119 a=0.2
NACA65-119 a=0.2 |  |  |  | Cl Max: | 1.3956 | at alpha= | 20 | deg
XFOIL ncrit=9 |  |  |  | L/D Max: | 103.588 | at alpha= | 4.5 | deg
Re: | 3000000 |  |  | Cd Min: | 0.0693 | at alpha= | 20 | deg
Mach: | 0.1 |  |  | Cl=0 at alpha= | -0.54833 | deg
|  |  |  | @ Cl=0.1, Cd= | 0.0048711
|  |  |  | @ Cl=0.4, Cd= | 0.0050108
|  |  |  | @ Cl=0.6, Cd= | 0.0058219
alpha (deg) | Cl | Cd | Cm | Cl/Cd
-20 | -1.3354 | 0.06388 | -0.0468 | -20.9048
-19.5 | -1.3287 | 0.0588 | -0.048 | -22.5969
-19 | -1.3217 | 0.05394 | -0.0488 | -24.5032
-18.5 | -1.3252 | 0.0483 | -0.0491 | -27.4369
-18 | -1.3179 | 0.04395 | -0.0489 | -29.9863
-17.5 | -1.302 | 0.04057 | -0.0486 | -32.0927
-17 | -1.2847 | 0.03742 | -0.048 | -34.3319
-16.5 | -1.2606 | 0.03482 | -0.0478 | -36.2033
-16 | -1.2246 | 0.03232 | -0.0497 | -37.8899
-15.5 | -1.2033 | 0.03012 | -0.0481 | -39.9502
-15 | -1.1776 | 0.0282 | -0.0468 | -41.7589
-14.5 | -1.1497 | 0.02646 | -0.0455 | -43.4505
-14 | -1.1257 | 0.02454 | -0.0437 | -45.872
-13.5 | -1.1012 | 0.02271 | -0.0418 | -48.4897
-13 | -1.078 | 0.0209 | -0.0395 | -51.5789
-12.5 | -1.0485 | 0.0195 | -0.0376 | -53.7692
-11.5 | -0.9856 | 0.01706 | -0.0337 | -57.7726
-11 | -0.9513 | 0.01606 | -0.0318 | -59.2341
-10.5 | -0.9189 | 0.01502 | -0.0296 | -61.1784
-10 | -0.8896 | 0.01391 | -0.0267 | -63.954
-9.5 | -0.8555 | 0.01309 | -0.0242 | -65.3552
-9 | -0.8203 | 0.01237 | -0.0217 | -66.3137
-8.5 | -0.7837 | 0.01178 | -0.0192 | -66.528
-8 | -0.7534 | 0.0111 | -0.0153 | -67.8739
-7.5 | -0.7184 | 0.0107 | -0.012 | -67.1402
-7 | -0.6736 | 0.01031 | -0.0105 | -65.3346
-6.5 | -0.6266 | 0.0099 | -0.0093 | -63.2929
-6 | -0.5783 | 0.00951 | -0.0085 | -60.8097
-5.5 | -0.5315 | 0.00896 | -0.0073 | -59.3192
-5 | -0.4851 | 0.0083 | -0.0062 | -58.4458
-4.5 | -0.4393 | 0.00755 | -0.0051 | -58.1854
-4 | -0.3955 | 0.00649 | -0.0037 | -60.9399
-3.5 | -0.3497 | 0.00541 | -0.0027 | -64.6396
-3 | -0.2932 | 0.00512 | -0.0032 | -57.2656
-2.5 | -0.2345 | 0.005 | -0.0041 | -46.9
-2 | -0.1746 | 0.00492 | -0.0052 | -35.4878
-1.5 | -0.1146 | 0.00488 | -0.0063 | -23.4836
-1 | -0.0542 | 0.00491 | -0.0075 | -11.0387
-0.5 | 0.0058 | 0.00488 | -0.0086 | 1.1885
0 | 0.0665 | 0.00486 | -0.0098 | 13.6831
0.5 | 0.1271 | 0.00488 | -0.0111 | 26.0451
1 | 0.1871 | 0.00493 | -0.0122 | 37.9513
1.5 | 0.2475 | 0.0049 | -0.0134 | 50.5102
2 | 0.3076 | 0.00494 | -0.0145 | 62.2672
2.5 | 0.3678 | 0.005 | -0.0157 | 73.56
3 | 0.4276 | 0.00502 | -0.0168 | 85.1793
3.5 | 0.4868 | 0.0051 | -0.0178 | 95.451
4 | 0.5444 | 0.00532 | -0.0185 | 102.3308
4.5 | 0.5977 | 0.00577 | -0.0185 | 103.5875
5 | 0.6416 | 0.00676 | -0.0171 | 94.9112
5.5 | 0.6837 | 0.00771 | -0.0154 | 88.677
6 | 0.7208 | 0.00868 | -0.0128 | 83.0415
6.5 | 0.7543 | 0.00962 | -0.0095 | 78.4096
7 | 0.7818 | 0.01035 | -0.005 | 75.5362
7.5 | 0.8004 | 0.01125 | 0.0009 | 71.1467
8 | 0.828 | 0.01212 | 0.0048 | 68.3168
8.5 | 0.8594 | 0.013 | 0.0077 | 66.1077
9 | 0.893 | 0.01385 | 0.0102 | 64.4765
9.5 | 0.9234 | 0.01493 | 0.0129 | 61.8486
10 | 0.9567 | 0.01593 | 0.015 | 60.0565
10.5 | 0.9865 | 0.01716 | 0.0173 | 57.4883
11 | 1.0144 | 0.01855 | 0.0197 | 54.6846
11.5 | 1.0456 | 0.01983 | 0.0216 | 52.7282
13 | 1.126 | 0.02467 | 0.0275 | 45.6425
13.5 | 1.1487 | 0.02661 | 0.0295 | 43.168
14 | 1.1716 | 0.02854 | 0.0315 | 41.0512
14.5 | 1.2165 | 0.03053 | 0.029 | 39.8461
15.5 | 1.2661 | 0.03534 | 0.0304 | 35.8263
16 | 1.286 | 0.03814 | 0.0313 | 33.7179
16.5 | 1.302 | 0.04139 | 0.0321 | 31.4569
17 | 1.315 | 0.04499 | 0.0328 | 29.2287
17.5 | 1.3338 | 0.04821 | 0.033 | 27.6665
18 | 1.3526 | 0.05155 | 0.033 | 26.2386
18.5 | 1.3663 | 0.05545 | 0.0329 | 24.6402
19 | 1.3783 | 0.05969 | 0.0325 | 23.091
19.5 | 1.3865 | 0.06445 | 0.0318 | 21.5128
20 | 1.3956 | 0.0693 | 0.0308 | 20.1385

## 61. Re 3M Mach 0.25 (1)
BIGFOIL.COM POLAR EXPORT
NACA65-119 a=0.2
NACA65-119 a=0.2 |  |  |  | Cl Max: | 1.313 | at alpha= | 13 | deg
JavaFoil+Calcfoil stall+Eppler ext transition |  |  |  | L/D Max: | 122.541 | at alpha= | 5 | deg
Re: | 3000000 |  |  | Cd Min: | 0.00533 | at alpha= | -0.5 | deg
Mach: | 0.25 |  |  | Cl=0 at alpha= | -0.55385 | deg
|  |  |  | @ Cl=0.1, Cd= | 0.0054223
|  |  |  | @ Cl=0.4, Cd= | 0.0056059
|  |  |  | @ Cl=0.6, Cd= | 0.006039
alpha (deg) | Cl | Cd | Cm | Cl/Cd
-18.5 | -0.77 | 0.15492 | 0.015 | -4.968
-18 | -0.818 | 0.14004 | 0.015 | -5.845
-17.5 | -0.864 | 0.12982 | 0.016 | -6.654
-17 | -0.909 | 0.11733 | 0.017 | -7.745
-16.5 | -0.946 | 0.109 | 0.016 | -8.68
-16 | -1.057 | 0.05723 | 0.021 | -18.472
-15.5 | -1.121 | 0.0398 | 0.021 | -28.164
-15 | -1.158 | 0.033 | 0.021 | -35.084
-14.5 | -1.178 | 0.03025 | 0.02 | -38.944
-14 | -1.194 | 0.02723 | 0.019 | -43.836
-13.5 | -1.2 | 0.02525 | 0.019 | -47.521
-13 | -1.199 | 0.02357 | 0.018 | -50.892
-12.5 | -1.192 | 0.02212 | 0.017 | -53.908
-12 | -1.177 | 0.02056 | 0.016 | -57.264
-11.5 | -1.155 | 0.01942 | 0.015 | -59.451
-11 | -1.128 | 0.01831 | 0.014 | -61.617
-10.5 | -1.097 | 0.01728 | 0.013 | -63.504
-10 | -1.062 | 0.0163 | 0.012 | -65.151
-9.5 | -1.024 | 0.01543 | 0.011 | -66.344
-9 | -0.981 | 0.01466 | 0.01 | -66.958
-8.5 | -0.936 | 0.01388 | 0.009 | -67.467
-8 | -0.888 | 0.01321 | 0.008 | -67.223
-7.5 | -0.838 | 0.01256 | 0.007 | -66.686
-7 | -0.785 | 0.01204 | 0.006 | -65.22
-6.5 | -0.731 | 0.01154 | 0.005 | -63.291
-6 | -0.674 | 0.01106 | 0.004 | -60.948
-5.5 | -0.617 | 0.01063 | 0.003 | -58.015
-5 | -0.558 | 0.01021 | 0.002 | -54.613
-4.5 | -0.498 | 0.00985 | 0.001 | -50.513
-4 | -0.442 | 0.00566 | 0 | -77.99
-3.5 | -0.378 | 0.00557 | -0.002 | -67.974
-3 | -0.315 | 0.00552 | -0.003 | -57.084
-2.5 | -0.251 | 0.00545 | -0.004 | -46.066
-2 | -0.187 | 0.00543 | -0.005 | -34.472
-1.5 | -0.123 | 0.00539 | -0.006 | -22.744
-1 | -0.058 | 0.00535 | -0.007 | -10.844
-0.5 | 0.007 | 0.00533 | -0.008 | 1.225
0 | 0.071 | 0.0054 | -0.009 | 13.171
0.5 | 0.136 | 0.00545 | -0.011 | 24.898
1 | 0.2 | 0.00547 | -0.012 | 36.609
1.5 | 0.265 | 0.00553 | -0.013 | 47.881
2 | 0.329 | 0.00553 | -0.014 | 59.526
2.5 | 0.394 | 0.00559 | -0.015 | 70.483
3 | 0.458 | 0.00576 | -0.016 | 79.558
3.5 | 0.521 | 0.00586 | -0.017 | 88.815
4 | 0.584 | 0.00599 | -0.018 | 97.479
4.5 | 0.646 | 0.00618 | -0.019 | 104.548
5 | 0.705 | 0.00575 | -0.02 | 122.541
5.5 | 0.764 | 0.00643 | -0.022 | 118.749
6 | 0.808 | 0.01205 | -0.022 | 67.078
6.5 | 0.864 | 0.0126 | -0.023 | 68.621
7 | 0.919 | 0.01327 | -0.024 | 69.238
7.5 | 0.971 | 0.01392 | -0.025 | 69.815
8 | 1.022 | 0.01465 | -0.026 | 69.783
8.5 | 1.07 | 0.01542 | -0.027 | 69.441
9 | 1.116 | 0.01619 | -0.028 | 68.933
9.5 | 1.157 | 0.01708 | -0.029 | 67.724
10 | 1.194 | 0.01796 | -0.03 | 66.467
10.5 | 1.227 | 0.01899 | -0.031 | 64.575
11 | 1.255 | 0.02009 | -0.032 | 62.458
11.5 | 1.278 | 0.02129 | -0.033 | 60.019
12 | 1.296 | 0.02258 | -0.034 | 57.379
12.5 | 1.308 | 0.02402 | -0.035 | 54.435
13 | 1.313 | 0.02558 | -0.036 | 51.339
13.5 | 1.313 | 0.02724 | -0.036 | 48.196
14 | 1.305 | 0.02957 | -0.037 | 44.147
14.5 | 1.291 | 0.03188 | -0.038 | 40.497
15 | 1.271 | 0.03445 | -0.039 | 36.889
15.5 | 1.242 | 0.03819 | -0.039 | 32.512
16 | 1.207 | 0.04193 | -0.04 | 28.794
16.5 | 1.161 | 0.04706 | -0.04 | 24.678
17 | 1.102 | 0.05475 | -0.041 | 20.129
17.5 | 0.983 | 0.09664 | -0.036 | 10.167
18 | 0.893 | 0.13219 | -0.03 | 6.752

## 62. Re 3M Mach 0.25 (2)
BIGFOIL.COM POLAR EXPORT
NACA65-119 a=0.2
NACA65-119 a=0.2 |  |  |  | Cl Max: | 1.3068 | at alpha= | 19 | deg
XFOIL ncrit=9 |  |  |  | L/D Max: | 104.067 | at alpha= | 4 | deg
Re: | 3000000 |  |  | Cd Min: | 0.09481 | at alpha= | -20 | deg
Mach: | 0.25 |  |  | Cl=0 at alpha= | -0.55263 | deg
|  |  |  | @ Cl=0.1, Cd= | 0.0049349
|  |  |  | @ Cl=0.4, Cd= | 0.0050719
|  |  |  | @ Cl=0.6, Cd= | 0.0057882
alpha (deg) | Cl | Cd | Cm | Cl/Cd
-20 | -1.1823 | 0.09481 | -0.0429 | -12.4702
-19.5 | -1.2001 | 0.08467 | -0.048 | -14.1739
-19 | -1.218 | 0.0752 | -0.0519 | -16.1968
-18.5 | -1.2159 | 0.06859 | -0.0542 | -17.7271
-18 | -1.224 | 0.06128 | -0.0561 | -19.9739
-17.5 | -1.2239 | 0.05524 | -0.057 | -22.156
-17 | -1.2315 | 0.04888 | -0.0573 | -25.1944
-16.5 | -1.2104 | 0.04406 | -0.0597 | -27.4716
-15.5 | -1.1778 | 0.03709 | -0.0579 | -31.7552
-15 | -1.1552 | 0.03439 | -0.0566 | -33.5912
-14.5 | -1.1308 | 0.03186 | -0.0552 | -35.4928
-14 | -1.1108 | 0.02918 | -0.0533 | -38.0672
-13.5 | -1.0834 | 0.02709 | -0.0516 | -39.9926
-13 | -1.0557 | 0.02512 | -0.0497 | -42.0263
-12.5 | -1.0362 | 0.02278 | -0.0469 | -45.4873
-12 | -1.009 | 0.021 | -0.0445 | -48.0476
-11.5 | -0.9772 | 0.01953 | -0.0423 | -50.0358
-11 | -0.9439 | 0.01819 | -0.0401 | -51.8911
-10.5 | -0.9113 | 0.01691 | -0.0377 | -53.8912
-10 | -0.8789 | 0.01566 | -0.0351 | -56.1239
-9.5 | -0.847 | 0.01448 | -0.0322 | -58.4945
-9 | -0.812 | 0.0135 | -0.0295 | -60.1481
-8.5 | -0.7749 | 0.01271 | -0.0269 | -60.9677
-8 | -0.7403 | 0.01187 | -0.0238 | -62.3673
-7.5 | -0.7055 | 0.01119 | -0.0204 | -63.0474
-7 | -0.6698 | 0.01066 | -0.0168 | -62.833
-6.5 | -0.632 | 0.01023 | -0.0134 | -61.7791
-6 | -0.5853 | 0.00981 | -0.0117 | -59.6636
-5.5 | -0.5377 | 0.00932 | -0.0102 | -57.6931
-5 | -0.4923 | 0.00866 | -0.0085 | -56.8476
-4.5 | -0.4477 | 0.00785 | -0.0067 | -57.0318
-4 | -0.4043 | 0.00678 | -0.0048 | -59.6313
-3.5 | -0.3605 | 0.00555 | -0.0031 | -64.955
-2.5 | -0.2422 | 0.00505 | -0.0044 | -47.9604
-2 | -0.1805 | 0.00497 | -0.0054 | -36.3179
-1.5 | -0.1186 | 0.00494 | -0.0065 | -24.0081
-1 | -0.0561 | 0.00498 | -0.0077 | -11.2651
-0.5 | 0.0066 | 0.00495 | -0.0089 | 1.3333
0 | 0.069 | 0.00492 | -0.0102 | 14.0244
0.5 | 0.1313 | 0.00495 | -0.0114 | 26.5253
1 | 0.1937 | 0.005 | -0.0126 | 38.74
1.5 | 0.2563 | 0.00498 | -0.0138 | 51.4659
2 | 0.318 | 0.00503 | -0.0149 | 63.2207
2.5 | 0.3806 | 0.00505 | -0.0161 | 75.3663
3 | 0.4426 | 0.00512 | -0.0172 | 86.4453
3.5 | 0.5038 | 0.00519 | -0.0181 | 97.0713
4 | 0.563 | 0.00541 | -0.0187 | 104.0665
4.5 | 0.6168 | 0.00596 | -0.0185 | 103.4899
5 | 0.6593 | 0.00701 | -0.0164 | 94.0514
5.5 | 0.6984 | 0.00804 | -0.0137 | 86.8657
6 | 0.7302 | 0.0091 | -0.0097 | 80.2418
6.5 | 0.7497 | 0.01003 | -0.0034 | 74.7458
7 | 0.7648 | 0.01112 | 0.0033 | 68.777
7.5 | 0.7879 | 0.01227 | 0.0081 | 64.2135
8 | 0.819 | 0.0133 | 0.0113 | 61.5789
8.5 | 0.8517 | 0.01436 | 0.0142 | 59.3106
9 | 0.8835 | 0.01554 | 0.0169 | 56.8533
9.5 | 0.9162 | 0.01678 | 0.0194 | 54.6007
10 | 0.9484 | 0.01807 | 0.0218 | 52.4848
10.5 | 0.9751 | 0.01972 | 0.0246 | 49.4473
11.5 | 1.0367 | 0.02279 | 0.0288 | 45.4892
12 | 1.0641 | 0.02463 | 0.031 | 43.2034
12.5 | 1.0888 | 0.02672 | 0.0331 | 40.7485
13 | 1.1102 | 0.02914 | 0.0353 | 38.0988
13.5 | 1.1379 | 0.03119 | 0.037 | 36.4828
14 | 1.1587 | 0.0337 | 0.0391 | 34.3828
14.5 | 1.1955 | 0.03636 | 0.0378 | 32.8795
15 | 1.2253 | 0.03944 | 0.0372 | 31.0674
15.5 | 1.2415 | 0.04299 | 0.0382 | 28.8788
16 | 1.2475 | 0.04755 | 0.0392 | 26.2355
16.5 | 1.2611 | 0.05168 | 0.0397 | 24.4021
17 | 1.275 | 0.05592 | 0.0398 | 22.8004
17.5 | 1.2875 | 0.06049 | 0.0396 | 21.2845
18 | 1.2994 | 0.06529 | 0.0391 | 19.902
18.5 | 1.306 | 0.07086 | 0.0381 | 18.4307
19 | 1.3068 | 0.07737 | 0.0364 | 16.8903
19.5 | 1.3036 | 0.08462 | 0.0341 | 15.4053
20 | 1.2949 | 0.09296 | 0.0309 | 13.9296

## 63. Re 3M Mach 0.50 (1)
BIGFOIL.COM POLAR EXPORT
NACA65-119 a=0.2
NACA65-119 a=0.2 |  |  |  | Cl Max: | 1.157 | at alpha= | 20 | deg
JavaFoil+Calcfoil stall+Eppler ext transition |  |  |  | L/D Max: | 110.157 | at alpha= | 5 | deg
Re: | 3000000 |  |  | Cd Min: | 0.00564 | at alpha= | -4 | deg
Mach: | 0.5 |  |  | Cl=0 at alpha= | -0.54861 | deg
|  |  |  | @ Cl=0.1, Cd= | 0.0057367
|  |  |  | @ Cl=0.4, Cd= | 0.0059737
|  |  |  | @ Cl=0.6, Cd= | 0.0063541
alpha (deg) | Cl | Cd | Cm | Cl/Cd
-20 | -1.097 | 0.16783 | 0.021 | -6.537
-19.5 | -1.07 | 0.16322 | 0.02 | -6.556
-19 | -1.045 | 0.1611 | 0.02 | -6.487
-18.5 | -1.013 | 0.1539 | 0.019 | -6.584
-18 | -0.985 | 0.14906 | 0.018 | -6.611
-17.5 | -0.958 | 0.14552 | 0.017 | -6.58
-17 | -0.932 | 0.14473 | 0.017 | -6.438
-16.5 | -0.901 | 0.13964 | 0.015 | -6.452
-16 | -0.873 | 0.13369 | 0.014 | -6.528
-15.5 | -0.845 | 0.12808 | 0.014 | -6.596
-15 | -0.818 | 0.12314 | 0.014 | -6.645
-14.5 | -0.788 | 0.11795 | 0.012 | -6.681
-14 | -0.76 | 0.11304 | 0.011 | -6.724
-13.5 | -0.732 | 0.10832 | 0.011 | -6.762
-13 | -0.705 | 0.10344 | 0.01 | -6.817
-12.5 | -0.676 | 0.10123 | 0.009 | -6.673
-12 | -0.648 | 0.09594 | 0.009 | -6.751
-11.5 | -0.62 | 0.0926 | 0.008 | -6.693
-11 | -0.592 | 0.0886 | 0.008 | -6.683
-10.5 | -0.564 | 0.08015 | 0.007 | -7.033
-10 | -0.536 | 0.06886 | 0.006 | -7.784
-9.5 | -0.602 | 0.02166 | 0.012 | -27.805
-9 | -0.898 | 0.02012 | 0.011 | -44.638
-8.5 | -0.924 | 0.01825 | 0.01 | -50.661
-8 | -0.913 | 0.01695 | 0.009 | -53.842
-7.5 | -0.882 | 0.01577 | 0.008 | -55.95
-7 | -0.84 | 0.01475 | 0.007 | -56.943
-6.5 | -0.79 | 0.01388 | 0.005 | -56.932
-6 | -0.735 | 0.01312 | 0.004 | -56.02
-5.5 | -0.675 | 0.01244 | 0.003 | -54.268
-5 | -0.613 | 0.01182 | 0.002 | -51.839
-4.5 | -0.548 | 0.01128 | 0.001 | -48.617
-4 | -0.491 | 0.00564 | -0.001 | -87.005
-3.5 | -0.422 | 0.00606 | -0.002 | -69.703
-3 | -0.351 | 0.00587 | -0.003 | -59.859
-2.5 | -0.28 | 0.00584 | -0.004 | -48.016
-2 | -0.209 | 0.00575 | -0.006 | -36.358
-1.5 | -0.137 | 0.00571 | -0.007 | -23.981
-1 | -0.065 | 0.00571 | -0.008 | -11.352
-0.5 | 0.007 | 0.00568 | -0.009 | 1.285
0 | 0.08 | 0.00572 | -0.011 | 13.892
0.5 | 0.152 | 0.00578 | -0.012 | 26.252
1 | 0.224 | 0.00583 | -0.013 | 38.371
1.5 | 0.296 | 0.00592 | -0.014 | 50.02
2 | 0.368 | 0.00596 | -0.016 | 61.763
2.5 | 0.438 | 0.00599 | -0.017 | 73.145
3 | 0.509 | 0.00613 | -0.018 | 82.916
3.5 | 0.576 | 0.00628 | -0.019 | 91.736
4 | 0.644 | 0.00649 | -0.02 | 99.257
4.5 | 0.711 | 0.00675 | -0.021 | 105.378
5 | 0.776 | 0.00704 | -0.023 | 110.157
5.5 | 0.825 | 0.01374 | -0.023 | 60.068
6 | 0.885 | 0.01455 | -0.025 | 60.802
6.5 | 0.941 | 0.01552 | -0.026 | 60.656
7 | 0.993 | 0.01649 | -0.027 | 60.217
7.5 | 1.039 | 0.01761 | -0.028 | 59.003
8 | 1.077 | 0.0188 | -0.029 | 57.315
8.5 | 1.104 | 0.02022 | -0.03 | 54.586
9 | 1.108 | 0.02187 | -0.031 | 50.675
9.5 | 1.06 | 0.02382 | -0.032 | 44.496
10 | 0.596 | 0.07218 | -0.016 | 8.264
10.5 | 0.627 | 0.07026 | -0.018 | 8.917
11 | 0.653 | 0.07884 | -0.017 | 8.278
11.5 | 0.68 | 0.09094 | -0.018 | 7.48
12 | 0.708 | 0.09326 | -0.018 | 7.592
12.5 | 0.736 | 0.09811 | -0.019 | 7.498
13 | 0.763 | 0.10105 | -0.019 | 7.553
13.5 | 0.793 | 0.10745 | -0.022 | 7.38
14 | 0.82 | 0.11373 | -0.022 | 7.208
14.5 | 0.847 | 0.11903 | -0.023 | 7.119
15 | 0.878 | 0.12469 | -0.025 | 7.041
15.5 | 0.904 | 0.12901 | -0.025 | 7.007
16 | 0.932 | 0.1307 | -0.026 | 7.13
16.5 | 0.963 | 0.13653 | -0.028 | 7.05
17 | 0.988 | 0.14347 | -0.028 | 6.89
17.5 | 1.016 | 0.14573 | -0.029 | 6.974
18 | 1.044 | 0.15279 | -0.03 | 6.835
18.5 | 1.078 | 0.1565 | -0.033 | 6.891
19 | 1.1 | 0.16053 | -0.032 | 6.855
19.5 | 1.128 | 0.16758 | -0.033 | 6.73
20 | 1.157 | 0.17263 | -0.034 | 6.699

## 64. Re 3M Mach 0.50 (2)
BIGFOIL.COM POLAR EXPORT
NACA65-119 a=0.2
NACA65-119 a=0.2 |  |  |  | Cl Max: | 1.0027 | at alpha= | 13 | deg
XFOIL ncrit=9 |  |  |  | L/D Max: | 110.564 | at alpha= | 4 | deg
Re: | 3000000 |  |  | Cd Min: | 0.16994 | at alpha= | 18 | deg
Mach: | 0.5 |  |  | Cl=0 at alpha= | -0.55485 | deg
|  |  |  | @ Cl=0.1, Cd= | 0.0052828
|  |  |  | @ Cl=0.4, Cd= | 0.005398
|  |  |  | @ Cl=0.6, Cd= | 0.0056544
alpha (deg) | Cl | Cd | Cm | Cl/Cd
-17 | -0.6207 | 0.16777 | -0.0105 | -3.6997
-16.5 | -0.6172 | 0.15694 | -0.0171 | -3.9327
-16 | -0.6323 | 0.14278 | -0.0257 | -4.4285
-15.5 | -0.6819 | 0.12336 | -0.0379 | -5.5277
-15 | -0.7216 | 0.10656 | -0.0489 | -6.7718
-14.5 | -0.759 | 0.09106 | -0.0594 | -8.3352
-14 | -0.788 | 0.0781 | -0.0676 | -10.0896
-13.5 | -0.816 | 0.06668 | -0.0736 | -12.2376
-13 | -0.8379 | 0.05709 | -0.0771 | -14.6768
-12.5 | -0.8525 | 0.04922 | -0.0782 | -17.3202
-12 | -0.8635 | 0.04241 | -0.0775 | -20.3608
-11.5 | -0.863 | 0.03711 | -0.0752 | -23.2552
-11 | -0.8517 | 0.03294 | -0.0723 | -25.8561
-10.5 | -0.8359 | 0.02937 | -0.0688 | -28.461
-10 | -0.8152 | 0.02628 | -0.0652 | -31.0198
-9.5 | -0.7927 | 0.02354 | -0.0614 | -33.6746
-9 | -0.7649 | 0.02123 | -0.0576 | -36.0292
-8.5 | -0.7317 | 0.01933 | -0.054 | -37.8531
-8 | -0.6967 | 0.01757 | -0.0504 | -39.6528
-7.5 | -0.6612 | 0.01597 | -0.0467 | -41.4026
-7 | -0.6236 | 0.01454 | -0.0432 | -42.8886
-6.5 | -0.5817 | 0.01337 | -0.04 | -43.5079
-6 | -0.5436 | 0.0122 | -0.0362 | -44.5574
-5.5 | -0.5032 | 0.01121 | -0.0326 | -44.8885
-5 | -0.471 | 0.01016 | -0.0275 | -46.3583
-4.5 | -0.4576 | 0.00917 | -0.0187 | -49.9019
-4 | -0.4303 | 0.00801 | -0.0124 | -53.7203
-3.5 | -0.4 | 0.00642 | -0.0069 | -62.3053
-3 | -0.347 | 0.0055 | -0.0049 | -63.0909
-2.5 | -0.2775 | 0.00538 | -0.0055 | -51.5799
-2 | -0.2071 | 0.00528 | -0.0064 | -39.2235
-1.5 | -0.1345 | 0.00529 | -0.0077 | -25.4253
-1 | -0.0633 | 0.00524 | -0.0089 | -12.0802
-0.5 | 0.0078 | 0.00527 | -0.0101 | 1.4801
0 | 0.0798 | 0.00528 | -0.0115 | 15.1136
0.5 | 0.152 | 0.00529 | -0.0129 | 28.7335
1 | 0.2231 | 0.00528 | -0.0142 | 42.2538
1.5 | 0.2938 | 0.00535 | -0.0153 | 54.9159
2 | 0.3663 | 0.00536 | -0.0166 | 68.3396
2.5 | 0.4373 | 0.00544 | -0.0176 | 80.386
3 | 0.5092 | 0.00546 | -0.0187 | 93.2601
3.5 | 0.5798 | 0.00557 | -0.0193 | 104.0934
4 | 0.6468 | 0.00585 | -0.0193 | 110.5641
4.5 | 0.6936 | 0.00678 | -0.0159 | 102.3009
5 | 0.7141 | 0.00818 | -0.0083 | 87.2983
6 | 0.7031 | 0.01185 | 0.0131 | 59.3333
6.5 | 0.7059 | 0.0144 | 0.0205 | 49.0208
7 | 0.7166 | 0.0169 | 0.0263 | 42.4024
7.5 | 0.7462 | 0.01879 | 0.0301 | 39.7126
8 | 0.7791 | 0.02063 | 0.0334 | 37.7654
8.5 | 0.8117 | 0.02258 | 0.0366 | 35.9477
9 | 0.8446 | 0.02467 | 0.0396 | 34.2359
9.5 | 0.8761 | 0.02698 | 0.0426 | 32.4722
10 | 0.9043 | 0.02959 | 0.0455 | 30.561
11 | 0.9539 | 0.03579 | 0.051 | 26.6527
11.5 | 0.9738 | 0.03949 | 0.0535 | 24.6594
12 | 0.9881 | 0.04385 | 0.0556 | 22.5336
13 | 1.0027 | 0.05446 | 0.0583 | 18.4117
13.5 | 0.9989 | 0.06125 | 0.0584 | 16.3086
14 | 0.9875 | 0.06926 | 0.0573 | 14.2579
14.5 | 0.9692 | 0.07871 | 0.0543 | 12.3136
15 | 0.945 | 0.08968 | 0.0494 | 10.5375
15.5 | 0.9196 | 0.10166 | 0.043 | 9.0458
16 | 0.8939 | 0.11421 | 0.0357 | 7.8268
16.5 | 0.8738 | 0.12878 | 0.0244 | 6.7852
17 | 0.8515 | 0.14149 | 0.017 | 6.0181
17.5 | 0.8316 | 0.15534 | 0.0079 | 5.3534
18 | 0.811 | 0.16994 | -0.0016 | 4.7723

## 65. Re 4M Mach 0.00 (1)
BIGFOIL.COM POLAR EXPORT
NACA65-119 a=0.2
NACA65-119 a=0.2 |  |  |  | Cl Max: | 1.416 | at alpha= | 15.5 | deg
JavaFoil+Calcfoil stall+Eppler ext transition |  |  |  | L/D Max: | 114.218 | at alpha= | 5 | deg
Re: | 4000000 |  |  | Cd Min: | 0.00507 | at alpha= | -1 | deg
Mach: | 0 |  |  | Cl=0 at alpha= | -0.54839 | deg
|  |  |  | @ Cl=0.1, Cd= | 0.0051
|  |  |  | @ Cl=0.4, Cd= | 0.0053432
|  |  |  | @ Cl=0.6, Cd= | 0.0057346
alpha (deg) | Cl | Cd | Cm | Cl/Cd
-20 | -1.193 | 0.06003 | 0.027 | -19.865
-19.5 | -1.217 | 0.05342 | 0.027 | -22.789
-19 | -1.238 | 0.04854 | 0.026 | -25.512
-18.5 | -1.258 | 0.04385 | 0.026 | -28.684
-18 | -1.275 | 0.03956 | 0.025 | -32.233
-17.5 | -1.288 | 0.03641 | 0.024 | -35.38
-17 | -1.298 | 0.03354 | 0.024 | -38.714
-16.5 | -1.306 | 0.03087 | 0.023 | -42.304
-16 | -1.309 | 0.02875 | 0.022 | -45.539
-15.5 | -1.309 | 0.02697 | 0.021 | -48.527
-15 | -1.306 | 0.02497 | 0.021 | -52.289
-14.5 | -1.298 | 0.02335 | 0.02 | -55.597
-14 | -1.286 | 0.02209 | 0.019 | -58.245
-13.5 | -1.271 | 0.02067 | 0.018 | -61.522
-13 | -1.253 | 0.01946 | 0.017 | -64.378
-12.5 | -1.23 | 0.01837 | 0.016 | -66.95
-12 | -1.202 | 0.01741 | 0.016 | -69.028
-11.5 | -1.17 | 0.01654 | 0.015 | -70.726
-11 | -1.135 | 0.01574 | 0.014 | -72.099
-10.5 | -1.097 | 0.01493 | 0.013 | -73.457
-10 | -1.057 | 0.01425 | 0.012 | -74.145
-9.5 | -1.014 | 0.01356 | 0.011 | -74.773
-9 | -0.969 | 0.01292 | 0.01 | -74.948
-8.5 | -0.921 | 0.01237 | 0.009 | -74.479
-8 | -0.872 | 0.01178 | 0.008 | -73.991
-7.5 | -0.821 | 0.01129 | 0.007 | -72.724
-7 | -0.768 | 0.01084 | 0.006 | -70.856
-6.5 | -0.714 | 0.01045 | 0.005 | -68.308
-6 | -0.658 | 0.01005 | 0.004 | -65.454
-5.5 | -0.601 | 0.0097 | 0.003 | -62.007
-5 | -0.543 | 0.00936 | 0.002 | -58.02
-4.5 | -0.489 | 0.00544 | 0.001 | -89.95
-4 | -0.428 | 0.00537 | 0 | -79.7
-3.5 | -0.367 | 0.00528 | -0.002 | -69.418
-3 | -0.305 | 0.00522 | -0.003 | -58.457
-2.5 | -0.243 | 0.00514 | -0.004 | -47.259
-2 | -0.181 | 0.00514 | -0.005 | -35.264
-1.5 | -0.119 | 0.00511 | -0.006 | -23.248
-1 | -0.056 | 0.00507 | -0.007 | -11.072
-0.5 | 0.006 | 0.00509 | -0.008 | 1.241
0 | 0.069 | 0.00508 | -0.009 | 13.547
0.5 | 0.131 | 0.00512 | -0.01 | 25.646
1 | 0.194 | 0.00517 | -0.011 | 37.473
1.5 | 0.256 | 0.00518 | -0.012 | 49.449
2 | 0.319 | 0.00525 | -0.013 | 60.757
2.5 | 0.381 | 0.00531 | -0.015 | 71.774
3 | 0.444 | 0.00542 | -0.016 | 81.893
3.5 | 0.504 | 0.00549 | -0.017 | 91.785
4 | 0.565 | 0.00566 | -0.018 | 99.966
4.5 | 0.626 | 0.00579 | -0.019 | 108.175
5 | 0.686 | 0.00601 | -0.02 | 114.218
5.5 | 0.74 | 0.00707 | -0.021 | 104.597
6 | 0.788 | 0.01088 | -0.022 | 72.432
6.5 | 0.844 | 0.01137 | -0.023 | 74.187
7 | 0.897 | 0.01186 | -0.024 | 75.64
7.5 | 0.95 | 0.01248 | -0.025 | 76.144
8 | 1.001 | 0.01305 | -0.026 | 76.705
8.5 | 1.051 | 0.01364 | -0.027 | 77.038
9 | 1.098 | 0.0143 | -0.027 | 76.785
9.5 | 1.142 | 0.01499 | -0.028 | 76.151
10 | 1.183 | 0.01573 | -0.029 | 75.214
10.5 | 1.221 | 0.01649 | -0.03 | 74.064
11 | 1.256 | 0.01737 | -0.031 | 72.339
11.5 | 1.289 | 0.01826 | -0.032 | 70.571
12 | 1.317 | 0.01929 | -0.033 | 68.287
12.5 | 1.342 | 0.0203 | -0.034 | 66.126
13 | 1.364 | 0.02149 | -0.035 | 63.454
13.5 | 1.382 | 0.02275 | -0.036 | 60.722
14 | 1.396 | 0.02411 | -0.036 | 57.898
14.5 | 1.406 | 0.02551 | -0.037 | 55.133
15 | 1.413 | 0.02713 | -0.038 | 52.092
15.5 | 1.416 | 0.02887 | -0.039 | 49.052
16 | 1.415 | 0.03099 | -0.04 | 45.662
16.5 | 1.408 | 0.0333 | -0.04 | 42.295
17 | 1.397 | 0.03554 | -0.041 | 39.3
17.5 | 1.381 | 0.03842 | -0.042 | 35.94
18 | 1.361 | 0.0419 | -0.042 | 32.481
18.5 | 1.34 | 0.0451 | -0.043 | 29.703
19 | 1.314 | 0.04937 | -0.043 | 26.619
19.5 | 1.289 | 0.05288 | -0.044 | 24.376
20 | 1.261 | 0.05719 | -0.044 | 22.045

## 66. Re 4M Mach 0.00 (2)
BIGFOIL.COM POLAR EXPORT
NACA65-119 a=0.2
NACA65-119 a=0.2 |  |  |  | Cl Max: | 1.4512 | at alpha= | 20 | deg
XFOIL ncrit=9 |  |  |  | L/D Max: | 103.988 | at alpha= | 4 | deg
Re: | 4000000 |  |  | Cd Min: | 0.06089 | at alpha= | 20 | deg
Mach: | 0 |  |  | Cl=0 at alpha= | -0.55124 | deg
|  |  |  | @ Cl=0.1, Cd= | 0.00453
|  |  |  | @ Cl=0.4, Cd= | 0.0046579
|  |  |  | @ Cl=0.6, Cd= | 0.0063517
alpha (deg) | Cl | Cd | Cm | Cl/Cd
-20 | -1.4258 | 0.05199 | -0.0464 | -27.4245
-19.5 | -1.4137 | 0.04808 | -0.0467 | -29.4031
-19 | -1.3995 | 0.04449 | -0.0467 | -31.4565
-18.5 | -1.3801 | 0.04151 | -0.0466 | -33.2474
-17 | -1.309 | 0.0332 | -0.0473 | -39.4277
-16 | -1.2691 | 0.02829 | -0.0451 | -44.8604
-15.5 | -1.2459 | 0.02631 | -0.0435 | -47.3546
-15 | -1.2197 | 0.02458 | -0.0421 | -49.6216
-14.5 | -1.1917 | 0.02302 | -0.0406 | -51.768
-14 | -1.1653 | 0.02142 | -0.0388 | -54.4024
-13.5 | -1.1353 | 0.02007 | -0.0372 | -56.567
-13 | -1.1039 | 0.01883 | -0.0355 | -58.6245
-12.5 | -1.0746 | 0.01754 | -0.0335 | -61.2657
-12 | -1.0467 | 0.01624 | -0.0311 | -64.452
-11.5 | -1.0145 | 0.01519 | -0.029 | -66.7874
-11 | -0.9806 | 0.01431 | -0.0269 | -68.5255
-10.5 | -0.9466 | 0.01345 | -0.0247 | -70.3792
-10 | -0.9109 | 0.01275 | -0.0225 | -71.4431
-9.5 | -0.8782 | 0.01198 | -0.0196 | -73.3055
-8.5 | -0.812 | 0.0108 | -0.0132 | -75.1852
-8 | -0.7749 | 0.01047 | -0.0103 | -74.0115
-7.5 | -0.7307 | 0.01004 | -0.0088 | -72.7789
-7 | -0.6829 | 0.00968 | -0.0079 | -70.5475
-6.5 | -0.6337 | 0.00934 | -0.0073 | -67.848
-6 | -0.5833 | 0.00898 | -0.0068 | -64.9555
-5.5 | -0.5333 | 0.00858 | -0.0063 | -62.1562
-5 | -0.4845 | 0.00805 | -0.0057 | -60.1863
-4 | -0.388 | 0.00666 | -0.0043 | -58.2583
-3.5 | -0.3403 | 0.00579 | -0.0036 | -58.7737
-3 | -0.2905 | 0.00493 | -0.0033 | -58.9249
-2.5 | -0.2329 | 0.0047 | -0.0041 | -49.5532
-2 | -0.1739 | 0.0046 | -0.0051 | -37.8043
-1.5 | -0.1143 | 0.00456 | -0.0062 | -25.0658
-1 | -0.0543 | 0.0045 | -0.0074 | -12.0667
-0.5 | 0.0062 | 0.00451 | -0.0086 | 1.3747
0 | 0.0664 | 0.00453 | -0.0098 | 14.6578
0.5 | 0.1264 | 0.00453 | -0.011 | 27.9029
1 | 0.1868 | 0.00453 | -0.0123 | 41.2362
1.5 | 0.2466 | 0.0046 | -0.0134 | 53.6087
2 | 0.307 | 0.00459 | -0.0147 | 66.8845
2.5 | 0.3666 | 0.00463 | -0.0158 | 79.1793
3 | 0.4264 | 0.00468 | -0.017 | 91.1111
3.5 | 0.4845 | 0.00486 | -0.0179 | 99.6914
4 | 0.5397 | 0.00519 | -0.0183 | 103.9884
4.5 | 0.5861 | 0.00612 | -0.0174 | 95.768
5 | 0.6329 | 0.0069 | -0.0165 | 91.7246
5.5 | 0.6757 | 0.00776 | -0.0149 | 87.0747
6 | 0.7171 | 0.00856 | -0.0131 | 83.7734
6.5 | 0.7558 | 0.00931 | -0.0107 | 81.1815
7 | 0.7917 | 0.01 | -0.0079 | 79.17
7.5 | 0.8183 | 0.01055 | -0.0031 | 77.564
8 | 0.8475 | 0.01123 | 0.0008 | 75.4675
8.5 | 0.8807 | 0.01192 | 0.0037 | 73.8842
9 | 0.9133 | 0.01271 | 0.0065 | 71.8568
9.5 | 0.947 | 0.01352 | 0.0088 | 70.0444
10 | 0.9789 | 0.01449 | 0.0112 | 67.5569
10.5 | 1.0103 | 0.01553 | 0.0136 | 65.0547
11 | 1.0428 | 0.01659 | 0.0155 | 62.8571
12 | 1.1016 | 0.01916 | 0.0197 | 57.4948
12.5 | 1.1273 | 0.02071 | 0.0219 | 54.4326
13 | 1.1561 | 0.02214 | 0.0237 | 52.2177
13.5 | 1.1843 | 0.02366 | 0.0253 | 50.0549
14 | 1.2094 | 0.02541 | 0.0271 | 47.5954
14.5 | 1.2338 | 0.0272 | 0.0288 | 45.3603
15 | 1.2646 | 0.02917 | 0.0288 | 43.3528
16 | 1.3201 | 0.03419 | 0.0284 | 38.6107
16.5 | 1.3434 | 0.03661 | 0.0291 | 36.6949
17 | 1.3658 | 0.03919 | 0.0297 | 34.8507
17.5 | 1.3846 | 0.04215 | 0.0302 | 32.8493
18 | 1.4048 | 0.04502 | 0.0306 | 31.2039
18.5 | 1.4216 | 0.0483 | 0.0308 | 29.4327
19 | 1.4349 | 0.05202 | 0.0309 | 27.5836
19.5 | 1.445 | 0.05616 | 0.0308 | 25.7301
20 | 1.4512 | 0.06089 | 0.0303 | 23.8331

## 67. Re 4M Mach 0.10 (1)
BIGFOIL.COM POLAR EXPORT
NACA65-119 a=0.2
NACA65-119 a=0.2 |  |  |  | Cl Max: | 1.398 | at alpha= | 15 | deg
JavaFoil+Calcfoil stall+Eppler ext transition |  |  |  | L/D Max: | 115.026 | at alpha= | 5 | deg
Re: | 4000000 |  |  | Cd Min: | 0.00506 | at alpha= | -0.5 | deg
Mach: | 0.1 |  |  | Cl=0 at alpha= | -0.54839 | deg
|  |  |  | @ Cl=0.1, Cd= | 0.00513
|  |  |  | @ Cl=0.4, Cd= | 0.0053889
|  |  |  | @ Cl=0.6, Cd= | 0.0057554
alpha (deg) | Cl | Cd | Cm | Cl/Cd
-20 | -1.127 | 0.07038 | 0.027 | -16.015
-19.5 | -1.162 | 0.05941 | 0.027 | -19.558
-19 | -1.189 | 0.0531 | 0.026 | -22.381
-18.5 | -1.214 | 0.04708 | 0.026 | -25.783
-18 | -1.236 | 0.04232 | 0.025 | -29.2
-17.5 | -1.255 | 0.0381 | 0.024 | -32.93
-17 | -1.269 | 0.03486 | 0.024 | -36.41
-16.5 | -1.28 | 0.0322 | 0.023 | -39.75
-16 | -1.288 | 0.0296 | 0.022 | -43.51
-15.5 | -1.291 | 0.02755 | 0.022 | -46.859
-15 | -1.291 | 0.02556 | 0.021 | -50.499
-14.5 | -1.286 | 0.02397 | 0.02 | -53.657
-14 | -1.277 | 0.02253 | 0.019 | -56.699
-13.5 | -1.265 | 0.02103 | 0.018 | -60.127
-13 | -1.248 | 0.01979 | 0.017 | -63.053
-12.5 | -1.227 | 0.01866 | 0.016 | -65.748
-12 | -1.2 | 0.01784 | 0.016 | -67.257
-11.5 | -1.169 | 0.01676 | 0.015 | -69.738
-11 | -1.135 | 0.01593 | 0.014 | -71.239
-10.5 | -1.098 | 0.01517 | 0.013 | -72.382
-10 | -1.058 | 0.01446 | 0.012 | -73.179
-9.5 | -1.016 | 0.01369 | 0.011 | -74.23
-9 | -0.971 | 0.01305 | 0.01 | -74.446
-8.5 | -0.924 | 0.01248 | 0.009 | -74.054
-8 | -0.875 | 0.01188 | 0.008 | -73.64
-7.5 | -0.824 | 0.01138 | 0.007 | -72.401
-7 | -0.771 | 0.01093 | 0.006 | -70.572
-6.5 | -0.717 | 0.01052 | 0.005 | -68.092
-6 | -0.661 | 0.0101 | 0.004 | -65.416
-5.5 | -0.604 | 0.00974 | 0.003 | -62.001
-5 | -0.546 | 0.00941 | 0.002 | -58.005
-4.5 | -0.491 | 0.00549 | 0.001 | -89.504
-4 | -0.43 | 0.00538 | 0 | -79.963
-3.5 | -0.368 | 0.00531 | -0.002 | -69.391
-3 | -0.306 | 0.00523 | -0.003 | -58.622
-2.5 | -0.244 | 0.00517 | -0.004 | -47.233
-2 | -0.182 | 0.00515 | -0.005 | -35.367
-1.5 | -0.119 | 0.00512 | -0.006 | -23.313
-1 | -0.056 | 0.00512 | -0.007 | -11.022
-0.5 | 0.006 | 0.00506 | -0.008 | 1.254
0 | 0.069 | 0.00513 | -0.009 | 13.478
0.5 | 0.132 | 0.00513 | -0.01 | 25.726
1 | 0.195 | 0.00516 | -0.011 | 37.795
1.5 | 0.258 | 0.00522 | -0.012 | 49.338
2 | 0.32 | 0.00528 | -0.014 | 60.725
2.5 | 0.383 | 0.00537 | -0.015 | 71.418
3 | 0.446 | 0.00544 | -0.016 | 81.99
3.5 | 0.507 | 0.00552 | -0.017 | 91.869
4 | 0.568 | 0.00564 | -0.018 | 100.756
4.5 | 0.629 | 0.00586 | -0.019 | 107.441
5 | 0.69 | 0.006 | -0.02 | 115.026
5.5 | 0.743 | 0.00712 | -0.021 | 104.41
6 | 0.792 | 0.01098 | -0.022 | 72.107
6.5 | 0.847 | 0.01144 | -0.023 | 74.011
7 | 0.901 | 0.01199 | -0.024 | 75.115
7.5 | 0.954 | 0.01257 | -0.025 | 75.855
8 | 1.005 | 0.01316 | -0.026 | 76.341
8.5 | 1.054 | 0.01379 | -0.027 | 76.465
9 | 1.101 | 0.01443 | -0.028 | 76.282
9.5 | 1.145 | 0.01517 | -0.029 | 75.471
10 | 1.185 | 0.01593 | -0.03 | 74.424
10.5 | 1.223 | 0.01668 | -0.03 | 73.321
11 | 1.258 | 0.01759 | -0.031 | 71.491
11.5 | 1.289 | 0.0185 | -0.032 | 69.636
12 | 1.316 | 0.0196 | -0.033 | 67.126
12.5 | 1.34 | 0.02066 | -0.034 | 64.838
13 | 1.359 | 0.02187 | -0.035 | 62.165
13.5 | 1.375 | 0.02316 | -0.036 | 59.377
14 | 1.387 | 0.02455 | -0.037 | 56.492
14.5 | 1.395 | 0.02596 | -0.037 | 53.733
15 | 1.398 | 0.02798 | -0.038 | 49.958
15.5 | 1.398 | 0.0296 | -0.039 | 47.251
16 | 1.394 | 0.03176 | -0.04 | 43.893
16.5 | 1.384 | 0.03423 | -0.04 | 40.43
17 | 1.368 | 0.0366 | -0.041 | 37.377
17.5 | 1.348 | 0.03974 | -0.042 | 33.909
18 | 1.323 | 0.0436 | -0.042 | 30.346
18.5 | 1.297 | 0.04718 | -0.043 | 27.487
19 | 1.266 | 0.05221 | -0.043 | 24.245
19.5 | 1.234 | 0.05684 | -0.044 | 21.718
20 | 1.199 | 0.06325 | -0.044 | 18.957

## 68. Re 4M Mach 0.10 (2)
BIGFOIL.COM POLAR EXPORT
NACA65-119 a=0.2
NACA65-119 a=0.2 |  |  |  | Cl Max: | 1.435 | at alpha= | 20 | deg
XFOIL ncrit=9 |  |  |  | L/D Max: | 104.261 | at alpha= | 4 | deg
Re: | 4000000 |  |  | Cd Min: | 0.06456 | at alpha= | 20 | deg
Mach: | 0.1 |  |  | Cl=0 at alpha= | -0.55172 | deg
|  |  |  | @ Cl=0.1, Cd= | 0.0045445
|  |  |  | @ Cl=0.4, Cd= | 0.0046658
|  |  |  | @ Cl=0.6, Cd= | 0.0063272
alpha (deg) | Cl | Cd | Cm | Cl/Cd
-20 | -1.4145 | 0.05503 | -0.0481 | -25.7042
-19.5 | -1.4043 | 0.05075 | -0.0485 | -27.6709
-19 | -1.392 | 0.04682 | -0.0486 | -29.7309
-18.5 | -1.374 | 0.04354 | -0.0486 | -31.5572
-18 | -1.3567 | 0.04033 | -0.0483 | -33.64
-17.5 | -1.3377 | 0.03734 | -0.0477 | -35.8249
-17 | -1.3049 | 0.0346 | -0.0494 | -37.7139
-16 | -1.2663 | 0.0294 | -0.0472 | -43.0714
-15.5 | -1.2443 | 0.02725 | -0.0456 | -45.6624
-15 | -1.218 | 0.02543 | -0.0441 | -47.8962
-14.5 | -1.1897 | 0.02381 | -0.0426 | -49.9664
-13.5 | -1.1339 | 0.02069 | -0.0391 | -54.8043
-13 | -1.1029 | 0.01936 | -0.0374 | -56.968
-12.5 | -1.071 | 0.01815 | -0.0356 | -59.0083
-12 | -1.0449 | 0.0167 | -0.0329 | -62.5689
-11.5 | -1.0134 | 0.01557 | -0.0307 | -65.0867
-11 | -0.9798 | 0.01462 | -0.0286 | -67.0178
-10.5 | -0.9458 | 0.01371 | -0.0263 | -68.9861
-10 | -0.9099 | 0.01297 | -0.0241 | -70.1542
-9.5 | -0.8762 | 0.01219 | -0.0214 | -71.8786
-9 | -0.8433 | 0.01149 | -0.0183 | -73.3943
-8.5 | -0.8093 | 0.01091 | -0.0151 | -74.1797
-8 | -0.7754 | 0.01054 | -0.0115 | -73.5674
-7.5 | -0.732 | 0.01011 | -0.0097 | -72.4036
-7 | -0.6849 | 0.00974 | -0.0086 | -70.3183
-6.5 | -0.6356 | 0.0094 | -0.0078 | -67.617
-6 | -0.5852 | 0.00904 | -0.0073 | -64.7345
-5.5 | -0.5351 | 0.00863 | -0.0067 | -62.0046
-5 | -0.4861 | 0.00811 | -0.006 | -59.9383
-4.5 | -0.4373 | 0.00747 | -0.0053 | -58.5408
-4 | -0.3896 | 0.00671 | -0.0045 | -58.0626
-3 | -0.2923 | 0.00494 | -0.0033 | -59.17
-2.5 | -0.2343 | 0.00471 | -0.0041 | -49.7452
-2 | -0.175 | 0.00461 | -0.0051 | -37.961
-1.5 | -0.1149 | 0.00457 | -0.0062 | -25.1422
-1 | -0.0546 | 0.00451 | -0.0074 | -12.1064
-0.5 | 0.0063 | 0.00452 | -0.0087 | 1.3938
0 | 0.0669 | 0.00455 | -0.0099 | 14.7033
0.5 | 0.1273 | 0.00454 | -0.0111 | 28.0396
1 | 0.188 | 0.00454 | -0.0123 | 41.4097
1.5 | 0.2481 | 0.0046 | -0.0135 | 53.9348
2 | 0.309 | 0.00461 | -0.0148 | 67.0282
2.5 | 0.3689 | 0.00464 | -0.0159 | 79.5043
3 | 0.4291 | 0.00469 | -0.0171 | 91.4925
4 | 0.5432 | 0.00521 | -0.0184 | 104.261
4.5 | 0.5895 | 0.00615 | -0.0174 | 95.8537
5 | 0.6363 | 0.00694 | -0.0164 | 91.6859
5.5 | 0.6787 | 0.00781 | -0.0147 | 86.9014
6 | 0.719 | 0.00864 | -0.0126 | 83.2176
6.5 | 0.7576 | 0.00937 | -0.0101 | 80.8538
7 | 0.7904 | 0.01009 | -0.0065 | 78.335
7.5 | 0.8153 | 0.01069 | -0.0015 | 76.2675
8 | 0.8453 | 0.0114 | 0.0023 | 74.1491
8.5 | 0.8791 | 0.01212 | 0.0051 | 72.533
9 | 0.9121 | 0.01294 | 0.0078 | 70.4869
9.5 | 0.9459 | 0.0138 | 0.0102 | 68.5435
10 | 0.9771 | 0.01484 | 0.0127 | 65.8423
10.5 | 1.0089 | 0.01591 | 0.015 | 63.4129
11 | 1.0412 | 0.01703 | 0.017 | 61.1392
11.5 | 1.0717 | 0.01829 | 0.0191 | 58.5949
12 | 1.0991 | 0.01975 | 0.0213 | 55.6506
12.5 | 1.1257 | 0.02131 | 0.0235 | 52.825
13 | 1.1541 | 0.02283 | 0.0253 | 50.5519
13.5 | 1.1826 | 0.02441 | 0.0269 | 48.4474
14 | 1.208 | 0.02621 | 0.0287 | 46.0893
15 | 1.2623 | 0.03024 | 0.0304 | 41.7427
16.5 | 1.3406 | 0.03801 | 0.0307 | 35.2697
17 | 1.3634 | 0.04063 | 0.0313 | 33.5565
17.5 | 1.3814 | 0.04374 | 0.0319 | 31.5821
18 | 1.3999 | 0.04692 | 0.0322 | 29.8359
18.5 | 1.4149 | 0.05051 | 0.0324 | 28.0123
19 | 1.4263 | 0.05454 | 0.0325 | 26.1514
19.5 | 1.4332 | 0.05919 | 0.0322 | 24.2135
20 | 1.435 | 0.06456 | 0.0316 | 22.2274

## 69. Re 4M Mach 0.25 (1)
BIGFOIL.COM POLAR EXPORT
NACA65-119 a=0.2
NACA65-119 a=0.2 |  |  |  | Cl Max: | 1.316 | at alpha= | 13 | deg
JavaFoil+Calcfoil stall+Eppler ext transition |  |  |  | L/D Max: | 121.541 | at alpha= | 5 | deg
Re: | 4000000 |  |  | Cd Min: | 0.00515 | at alpha= | -1 | deg
Mach: | 0.25 |  |  | Cl=0 at alpha= | -0.55385 | deg
|  |  |  | @ Cl=0.1, Cd= | 0.0051678
|  |  |  | @ Cl=0.4, Cd= | 0.0054466
|  |  |  | @ Cl=0.6, Cd= | 0.0058461
alpha (deg) | Cl | Cd | Cm | Cl/Cd
-18.5 | -0.772 | 0.1483 | 0.016 | -5.208
-18 | -0.824 | 0.13232 | 0.017 | -6.23
-17.5 | -0.875 | 0.11759 | 0.018 | -7.444
-17 | -0.949 | 0.0856 | 0.02 | -11.082
-16.5 | -1.032 | 0.05591 | 0.022 | -18.46
-16 | -1.094 | 0.04076 | 0.022 | -26.839
-15.5 | -1.132 | 0.03507 | 0.022 | -32.285
-15 | -1.162 | 0.03073 | 0.021 | -37.835
-14.5 | -1.184 | 0.02783 | 0.02 | -42.527
-14 | -1.197 | 0.02549 | 0.019 | -46.962
-13.5 | -1.203 | 0.02369 | 0.019 | -50.794
-13 | -1.203 | 0.02216 | 0.018 | -54.274
-12.5 | -1.195 | 0.02084 | 0.017 | -57.37
-12 | -1.18 | 0.01939 | 0.016 | -60.836
-11.5 | -1.158 | 0.01831 | 0.015 | -63.205
-11 | -1.131 | 0.01727 | 0.014 | -65.458
-10.5 | -1.1 | 0.01631 | 0.013 | -67.417
-10 | -1.065 | 0.0154 | 0.012 | -69.111
-9.5 | -1.026 | 0.01458 | 0.011 | -70.333
-9 | -0.983 | 0.01388 | 0.01 | -70.838
-8.5 | -0.938 | 0.01317 | 0.009 | -71.257
-8 | -0.89 | 0.0125 | 0.008 | -71.19
-7.5 | -0.84 | 0.01191 | 0.007 | -70.478
-7 | -0.787 | 0.0114 | 0.006 | -69.029
-6.5 | -0.732 | 0.01093 | 0.005 | -66.982
-6 | -0.676 | 0.01049 | 0.004 | -64.437
-5.5 | -0.618 | 0.01008 | 0.003 | -61.31
-5 | -0.559 | 0.00969 | 0.002 | -57.667
-4.5 | -0.498 | 0.00939 | 0.001 | -53.086
-4 | -0.442 | 0.00546 | 0 | -80.941
-3.5 | -0.378 | 0.0054 | -0.002 | -70.031
-3 | -0.315 | 0.00529 | -0.003 | -59.561
-2.5 | -0.251 | 0.00521 | -0.004 | -48.193
-2 | -0.187 | 0.00517 | -0.005 | -36.204
-1.5 | -0.123 | 0.00518 | -0.006 | -23.673
-1 | -0.058 | 0.00515 | -0.007 | -11.276
-0.5 | 0.007 | 0.00517 | -0.008 | 1.263
0 | 0.071 | 0.00515 | -0.009 | 13.807
0.5 | 0.136 | 0.00519 | -0.011 | 26.119
1 | 0.2 | 0.00523 | -0.012 | 38.281
1.5 | 0.265 | 0.00529 | -0.013 | 50.085
2 | 0.329 | 0.00536 | -0.014 | 61.396
2.5 | 0.394 | 0.00544 | -0.015 | 72.385
3 | 0.458 | 0.00551 | -0.016 | 83.121
3.5 | 0.521 | 0.0056 | -0.017 | 92.98
4 | 0.584 | 0.00581 | -0.018 | 100.524
4.5 | 0.646 | 0.00595 | -0.019 | 108.619
5 | 0.706 | 0.00581 | -0.021 | 121.541
5.5 | 0.761 | 0.00741 | -0.021 | 102.67
6 | 0.81 | 0.01146 | -0.022 | 70.699
6.5 | 0.866 | 0.01197 | -0.023 | 72.373
7 | 0.921 | 0.0126 | -0.024 | 73.081
7.5 | 0.973 | 0.01321 | -0.025 | 73.707
8 | 1.024 | 0.0139 | -0.026 | 73.69
8.5 | 1.073 | 0.01462 | -0.027 | 73.382
9 | 1.118 | 0.01536 | -0.028 | 72.776
9.5 | 1.159 | 0.0162 | -0.029 | 71.54
10 | 1.196 | 0.01703 | -0.03 | 70.239
10.5 | 1.229 | 0.01797 | -0.031 | 68.38
11 | 1.257 | 0.01901 | -0.032 | 66.134
11.5 | 1.281 | 0.02014 | -0.033 | 63.598
12 | 1.298 | 0.02134 | -0.034 | 60.854
12.5 | 1.31 | 0.02272 | -0.035 | 57.662
13 | 1.316 | 0.02405 | -0.036 | 54.73
13.5 | 1.316 | 0.02578 | -0.037 | 51.043
14 | 1.308 | 0.02785 | -0.037 | 46.976
14.5 | 1.295 | 0.03003 | -0.038 | 43.115
15 | 1.274 | 0.03238 | -0.039 | 39.356
15.5 | 1.246 | 0.03573 | -0.04 | 34.871
16 | 1.212 | 0.03893 | -0.04 | 31.143
16.5 | 1.168 | 0.04315 | -0.041 | 27.071
17 | 1.113 | 0.04852 | -0.041 | 22.93
17.5 | 1.042 | 0.05996 | -0.041 | 17.385
18 | 0.919 | 0.10743 | -0.035 | 8.556

## 70. Re 4M Mach 0.25 (2)
BIGFOIL.COM POLAR EXPORT
NACA65-119 a=0.2
NACA65-119 a=0.2 |  |  |  | Cl Max: | 1.362 | at alpha= | 18.5 | deg
XFOIL ncrit=9 |  |  |  | L/D Max: | 106.057 | at alpha= | 4 | deg
Re: | 4000000 |  |  | Cd Min: | 0.08464 | at alpha= | 20 | deg
Mach: | 0.25 |  |  | Cl=0 at alpha= | -0.55183 | deg
|  |  |  | @ Cl=0.1, Cd= | 0.0046102
|  |  |  | @ Cl=0.4, Cd= | 0.0047287
|  |  |  | @ Cl=0.6, Cd= | 0.0061311
alpha (deg) | Cl | Cd | Cm | Cl/Cd
-20 | -1.2964 | 0.07946 | -0.051 | -16.3151
-19.5 | -1.3046 | 0.07159 | -0.0539 | -18.2232
-19 | -1.3114 | 0.06433 | -0.056 | -20.3855
-18.5 | -1.3062 | 0.0587 | -0.0571 | -22.2521
-18 | -1.3029 | 0.05318 | -0.0576 | -24.4998
-17.5 | -1.2922 | 0.04863 | -0.0576 | -26.5721
-17 | -1.2627 | 0.04377 | -0.0615 | -28.8485
-16.5 | -1.2487 | 0.0407 | -0.0595 | -30.6806
-16 | -1.2316 | 0.03744 | -0.0582 | -32.8953
-15.5 | -1.2182 | 0.03401 | -0.0566 | -35.8189
-15 | -1.2033 | 0.03083 | -0.0547 | -39.0302
-14.5 | -1.1771 | 0.02858 | -0.0531 | -41.1861
-14 | -1.1535 | 0.02627 | -0.051 | -43.9094
-13.5 | -1.1246 | 0.0244 | -0.0491 | -46.0902
-13 | -1.0956 | 0.02261 | -0.047 | -48.4564
-12.5 | -1.0648 | 0.02101 | -0.0449 | -50.6806
-12 | -1.0336 | 0.01951 | -0.0426 | -52.978
-11.5 | -1.0059 | 0.01789 | -0.0398 | -56.2269
-11 | -0.9736 | 0.01658 | -0.0373 | -58.7214
-10.5 | -0.9397 | 0.01541 | -0.0348 | -60.9799
-10 | -0.9041 | 0.01438 | -0.0323 | -62.872
-9.5 | -0.8674 | 0.01347 | -0.0298 | -64.395
-9 | -0.8334 | 0.01253 | -0.0268 | -66.5124
-8.5 | -0.7985 | 0.01172 | -0.0237 | -68.1314
-8 | -0.7618 | 0.01107 | -0.0206 | -68.8166
-7.5 | -0.7253 | 0.01052 | -0.0172 | -68.9449
-7 | -0.6915 | 0.01009 | -0.013 | -68.5332
-6.5 | -0.6435 | 0.0097 | -0.0115 | -66.3402
-6 | -0.5945 | 0.00931 | -0.0102 | -63.8561
-5.5 | -0.5437 | 0.00893 | -0.0092 | -60.8847
-5 | -0.4947 | 0.00838 | -0.008 | -59.0334
-4.5 | -0.4461 | 0.00774 | -0.0068 | -57.6357
-4 | -0.3987 | 0.00696 | -0.0056 | -57.2845
-3.5 | -0.3514 | 0.00598 | -0.0044 | -58.7625
-3 | -0.302 | 0.00501 | -0.0036 | -60.2794
-2.5 | -0.2423 | 0.00477 | -0.0043 | -50.7966
-2 | -0.1811 | 0.00467 | -0.0053 | -38.7794
-1.5 | -0.1187 | 0.0046 | -0.0065 | -25.8043
-1 | -0.0562 | 0.00456 | -0.0077 | -12.3246
-0.5 | 0.0065 | 0.00457 | -0.0089 | 1.4223
0 | 0.0692 | 0.00462 | -0.0102 | 14.9784
0.5 | 0.1321 | 0.0046 | -0.0115 | 28.7174
1 | 0.1946 | 0.0046 | -0.0127 | 42.3043
1.5 | 0.257 | 0.00464 | -0.0139 | 55.3879
2 | 0.3199 | 0.00467 | -0.0152 | 68.5011
2.5 | 0.3819 | 0.00472 | -0.0163 | 80.911
3 | 0.4443 | 0.00475 | -0.0175 | 93.5368
3.5 | 0.5049 | 0.00493 | -0.0184 | 102.4138
4 | 0.5621 | 0.0053 | -0.0187 | 106.0566
4.5 | 0.6077 | 0.0063 | -0.0172 | 96.4603
5 | 0.653 | 0.00718 | -0.0155 | 90.9471
5.5 | 0.6926 | 0.00814 | -0.0129 | 85.086
6 | 0.7284 | 0.00902 | -0.0095 | 80.7539
6.5 | 0.7558 | 0.0098 | -0.0045 | 77.1224
7 | 0.7734 | 0.0107 | 0.0021 | 72.2804
7.5 | 0.8037 | 0.01158 | 0.006 | 69.4041
8 | 0.8369 | 0.01244 | 0.0091 | 67.2749
8.5 | 0.87 | 0.01344 | 0.0121 | 64.7321
9 | 0.9051 | 0.01441 | 0.0146 | 62.8105
9.5 | 0.9381 | 0.01557 | 0.0172 | 60.2505
10 | 0.9696 | 0.01684 | 0.0198 | 57.5772
10.5 | 1.0026 | 0.01813 | 0.0221 | 55.3006
11.5 | 1.0622 | 0.0212 | 0.0268 | 50.1038
12 | 1.0881 | 0.02304 | 0.0293 | 47.2266
12.5 | 1.1186 | 0.02474 | 0.0312 | 45.2142
13 | 1.1458 | 0.0267 | 0.0332 | 42.9139
13.5 | 1.1731 | 0.02875 | 0.035 | 40.8035
14 | 1.1971 | 0.03108 | 0.0369 | 38.5167
14.5 | 1.2164 | 0.03375 | 0.0389 | 36.0415
15 | 1.2407 | 0.03656 | 0.0397 | 33.936
15.5 | 1.2804 | 0.03975 | 0.0371 | 32.2113
16 | 1.2989 | 0.0431 | 0.0382 | 30.1369
16.5 | 1.3177 | 0.0465 | 0.039 | 28.3376
17 | 1.3359 | 0.05012 | 0.0396 | 26.654
17.5 | 1.3482 | 0.05439 | 0.04 | 24.7876
18 | 1.3601 | 0.05889 | 0.04 | 23.0956
18.5 | 1.362 | 0.06462 | 0.0395 | 21.0771
19 | 1.3583 | 0.0712 | 0.0384 | 19.0772
19.5 | 1.3599 | 0.07757 | 0.0368 | 17.5313
20 | 1.3578 | 0.08464 | 0.0345 | 16.0421

## 71. Re 4M Mach 0.50 (1)
BIGFOIL.COM POLAR EXPORT
NACA65-119 a=0.2
NACA65-119 a=0.2 |  |  |  | Cl Max: | 1.162 | at alpha= | 20 | deg
JavaFoil+Calcfoil stall+Eppler ext transition |  |  |  | L/D Max: | 109.442 | at alpha= | 4.5 | deg
Re: | 4000000 |  |  | Cd Min: | 0.0054 | at alpha= | 2.5 | deg
Mach: | 0.5 |  |  | Cl=0 at alpha= | -0.54861 | deg
|  |  |  | @ Cl=0.1, Cd= | 0.0054611
|  |  |  | @ Cl=0.4, Cd= | 0.0056087
|  |  |  | @ Cl=0.6, Cd= | 0.0061277
alpha (deg) | Cl | Cd | Cm | Cl/Cd
-20 | -1.098 | 0.16455 | 0.021 | -6.67
-19.5 | -1.07 | 0.15835 | 0.02 | -6.76
-19 | -1.049 | 0.15368 | 0.021 | -6.823
-18.5 | -1.016 | 0.14861 | 0.019 | -6.836
-18 | -0.986 | 0.14432 | 0.018 | -6.831
-17.5 | -0.958 | 0.14058 | 0.017 | -6.815
-17 | -0.934 | 0.13969 | 0.017 | -6.684
-16.5 | -0.903 | 0.13515 | 0.016 | -6.683
-16 | -0.873 | 0.12837 | 0.015 | -6.802
-15.5 | -0.845 | 0.12163 | 0.014 | -6.949
-15 | -0.82 | 0.12024 | 0.014 | -6.816
-14.5 | -0.789 | 0.11454 | 0.012 | -6.884
-14 | -0.76 | 0.1096 | 0.011 | -6.938
-13.5 | -0.733 | 0.10393 | 0.011 | -7.051
-13 | -0.705 | 0.10044 | 0.011 | -7.022
-12.5 | -0.676 | 0.09442 | 0.009 | -7.163
-12 | -0.648 | 0.08542 | 0.009 | -7.591
-11.5 | -0.621 | 0.07801 | 0.009 | -7.959
-11 | -0.593 | 0.07117 | 0.008 | -8.339
-10.5 | -0.564 | 0.077 | 0.007 | -7.324
-10 | -0.537 | 0.06733 | 0.007 | -7.975
-9.5 | -0.604 | 0.02049 | 0.012 | -29.46
-9 | -0.9 | 0.01904 | 0.011 | -47.287
-8.5 | -0.926 | 0.01726 | 0.01 | -53.662
-8 | -0.915 | 0.01605 | 0.009 | -56.996
-7.5 | -0.884 | 0.01494 | 0.008 | -59.175
-7 | -0.842 | 0.01398 | 0.007 | -60.198
-6.5 | -0.792 | 0.01316 | 0.005 | -60.169
-6 | -0.736 | 0.01243 | 0.004 | -59.216
-5.5 | -0.677 | 0.01178 | 0.003 | -57.408
-5 | -0.614 | 0.01125 | 0.002 | -54.567
-4.5 | -0.549 | 0.01069 | 0.001 | -51.359
-4 | -0.492 | 0.00593 | -0.001 | -83.091
-3.5 | -0.422 | 0.00578 | -0.002 | -73.109
-3 | -0.351 | 0.00568 | -0.003 | -61.876
-2.5 | -0.28 | 0.00557 | -0.004 | -50.27
-2 | -0.209 | 0.00549 | -0.006 | -38.09
-1.5 | -0.137 | 0.00542 | -0.007 | -25.271
-1 | -0.065 | 0.00545 | -0.008 | -11.904
-0.5 | 0.007 | 0.00547 | -0.009 | 1.333
0 | 0.08 | 0.00545 | -0.011 | 14.574
0.5 | 0.152 | 0.00549 | -0.012 | 27.62
1 | 0.224 | 0.00554 | -0.013 | 40.385
1.5 | 0.296 | 0.00562 | -0.014 | 52.704
2 | 0.368 | 0.00578 | -0.016 | 63.663
2.5 | 0.439 | 0.0054 | -0.017 | 81.303
3 | 0.509 | 0.0059 | -0.018 | 86.402
3.5 | 0.577 | 0.00606 | -0.019 | 95.126
4 | 0.645 | 0.00626 | -0.02 | 102.997
4.5 | 0.712 | 0.0065 | -0.022 | 109.442
5 | 0.772 | 0.00814 | -0.023 | 94.919
5.5 | 0.827 | 0.01307 | -0.023 | 63.262
6 | 0.886 | 0.01384 | -0.025 | 64.039
6.5 | 0.943 | 0.01475 | -0.026 | 63.946
7 | 0.995 | 0.01566 | -0.027 | 63.525
7.5 | 1.041 | 0.01669 | -0.028 | 62.386
8 | 1.079 | 0.01783 | -0.029 | 60.526
8.5 | 1.106 | 0.01915 | -0.03 | 57.739
9 | 1.11 | 0.02068 | -0.031 | 53.699
9.5 | 1.062 | 0.02258 | -0.032 | 47.024
10 | 0.597 | 0.07008 | -0.016 | 8.518
10.5 | 0.734 | 0.02702 | -0.034 | 27.18
11 | 0.654 | 0.07652 | -0.018 | 8.544
11.5 | 0.68 | 0.08766 | -0.018 | 7.762
12 | 0.71 | 0.08029 | -0.02 | 8.845
12.5 | 0.737 | 0.08887 | -0.02 | 8.296
13 | 0.764 | 0.09786 | -0.02 | 7.811
13.5 | 0.794 | 0.10706 | -0.022 | 7.417
14 | 0.82 | 0.10946 | -0.022 | 7.491
14.5 | 0.848 | 0.11334 | -0.023 | 7.48
15 | 0.88 | 0.11999 | -0.026 | 7.335
15.5 | 0.904 | 0.12375 | -0.025 | 7.308
16 | 0.932 | 0.12601 | -0.026 | 7.399
16.5 | 0.966 | 0.13165 | -0.029 | 7.336
17 | 0.989 | 0.13722 | -0.029 | 7.208
17.5 | 1.017 | 0.14046 | -0.029 | 7.239
18 | 1.048 | 0.14638 | -0.032 | 7.16
18.5 | 1.085 | 0.1481 | -0.035 | 7.327
19 | 1.101 | 0.15512 | -0.032 | 7.097
19.5 | 1.128 | 0.16183 | -0.033 | 6.973
20 | 1.162 | 0.16412 | -0.036 | 7.083

## 72. Re 4M Mach 0.50 (2)
BIGFOIL.COM POLAR EXPORT
NACA65-119 a=0.2
NACA65-119 a=0.2 |  |  |  | Cl Max: | 1.0348 | at alpha= | 13 | deg
XFOIL ncrit=9 |  |  |  | L/D Max: | 112.426 | at alpha= | 4 | deg
Re: | 4000000 |  |  | Cd Min: | 0.224 | at alpha= | 20 | deg
Mach: | 0.5 |  |  | Cl=0 at alpha= | -0.56138 | deg
|  |  |  | @ Cl=0.1, Cd= | 0.0048481
|  |  |  | @ Cl=0.4, Cd= | 0.0049844
|  |  |  | @ Cl=0.6, Cd= | 0.005379
alpha (deg) | Cl | Cd | Cm | Cl/Cd
-16.5 | -0.6748 | 0.1456 | -0.0241 | -4.6346
-16 | -0.6951 | 0.1315 | -0.0331 | -5.2859
-15.5 | -0.7241 | 0.11641 | -0.043 | -6.2203
-15 | -0.7486 | 0.10221 | -0.0524 | -7.3241
-14.5 | -0.7776 | 0.08822 | -0.0618 | -8.8143
-14 | -0.8036 | 0.07592 | -0.0694 | -10.5848
-13 | -0.8673 | 0.05424 | -0.0784 | -15.99
-12.5 | -0.8938 | 0.0458 | -0.079 | -19.5153
-12 | -0.9034 | 0.03946 | -0.0775 | -22.8941
-11.5 | -0.9036 | 0.03437 | -0.0747 | -26.2904
-11 | -0.89 | 0.0305 | -0.0713 | -29.1803
-10.5 | -0.8719 | 0.02717 | -0.0677 | -32.0905
-10 | -0.85 | 0.02426 | -0.0638 | -35.0371
-9.5 | -0.8226 | 0.02183 | -0.0599 | -37.6821
-9 | -0.7908 | 0.01979 | -0.056 | -39.9596
-8.5 | -0.759 | 0.01786 | -0.0521 | -42.4972
-8 | -0.7237 | 0.01621 | -0.0483 | -44.6453
-7.5 | -0.6841 | 0.01479 | -0.0448 | -46.2542
-7 | -0.6432 | 0.01355 | -0.0414 | -47.4686
-6.5 | -0.6034 | 0.01237 | -0.0377 | -48.7793
-6 | -0.5603 | 0.01139 | -0.0344 | -49.1923
-5.5 | -0.5195 | 0.01051 | -0.0306 | -49.4291
-5 | -0.4819 | 0.0097 | -0.026 | -49.6804
-4.5 | -0.4598 | 0.0089 | -0.0183 | -51.6629
-4 | -0.4251 | 0.00793 | -0.0131 | -53.6066
-3.5 | -0.3853 | 0.00683 | -0.0089 | -56.4129
-3 | -0.3445 | 0.00538 | -0.0052 | -64.0335
-2.5 | -0.278 | 0.00501 | -0.0054 | -55.489
-2 | -0.2077 | 0.00488 | -0.0063 | -42.5615
-1.5 | -0.1362 | 0.00486 | -0.0074 | -28.0247
-1 | -0.0636 | 0.00487 | -0.0088 | -13.0595
-0.5 | 0.0089 | 0.00486 | -0.0103 | 1.8313
0 | 0.0806 | 0.00484 | -0.0117 | 16.6529
0.5 | 0.1522 | 0.00487 | -0.013 | 31.2526
1 | 0.2244 | 0.0049 | -0.0144 | 45.7959
1.5 | 0.297 | 0.00493 | -0.0158 | 60.2434
2 | 0.368 | 0.00498 | -0.017 | 73.8956
2.5 | 0.4406 | 0.00499 | -0.0182 | 88.2966
3 | 0.5121 | 0.0051 | -0.0192 | 100.4118
3.5 | 0.5825 | 0.00524 | -0.0198 | 111.1641
4 | 0.6442 | 0.00573 | -0.019 | 112.4258
4.5 | 0.6781 | 0.00709 | -0.0137 | 95.6417
5 | 0.702 | 0.00826 | -0.0066 | 84.9879
5.5 | 0.6939 | 0.00975 | 0.0055 | 71.1692
6 | 0.698 | 0.0118 | 0.0138 | 59.1525
6.5 | 0.7082 | 0.01405 | 0.0204 | 50.4057
7 | 0.7306 | 0.01605 | 0.0252 | 45.5202
7.5 | 0.7653 | 0.0177 | 0.0287 | 43.2373
8 | 0.8001 | 0.0194 | 0.032 | 41.2423
9 | 0.8682 | 0.02323 | 0.0384 | 37.3741
9.5 | 0.8985 | 0.02555 | 0.0416 | 35.1663
10 | 0.9322 | 0.02781 | 0.0445 | 33.5203
10.5 | 0.9609 | 0.03052 | 0.0475 | 31.4843
11 | 0.988 | 0.03348 | 0.0503 | 29.5102
11.5 | 1.0066 | 0.03716 | 0.0531 | 27.0883
12 | 1.0223 | 0.0413 | 0.0555 | 24.753
12.5 | 1.0319 | 0.04612 | 0.0576 | 22.3742
13 | 1.0348 | 0.05177 | 0.059 | 19.9884
13.5 | 1.0305 | 0.05841 | 0.0595 | 17.6425
14 | 1.02 | 0.06617 | 0.0587 | 15.4148
14.5 | 1.0051 | 0.07508 | 0.0563 | 13.3871
15 | 0.9844 | 0.08536 | 0.052 | 11.5323
15.5 | 0.9621 | 0.09672 | 0.0461 | 9.9473
16 | 0.9381 | 0.10902 | 0.0389 | 8.6048
16.5 | 0.9101 | 0.12242 | 0.0304 | 7.4342
17 | 0.8804 | 0.13618 | 0.0219 | 6.465
19 | 0.8019 | 0.19433 | -0.0169 | 4.1265
19.5 | 0.7802 | 0.21196 | -0.0273 | 3.6809
20 | 0.7845 | 0.224 | -0.0343 | 3.5022

## 73. Re 5M Mach 0.00 (1)
BIGFOIL.COM POLAR EXPORT
NACA65-119 a=0.2
NACA65-119 a=0.2 |  |  |  | Cl Max: | 1.419 | at alpha= | 15.5 | deg
JavaFoil+Calcfoil stall+Eppler ext transition |  |  |  | L/D Max: | 110.234 | at alpha= | 4.5 | deg
Re: | 5000000 |  |  | Cd Min: | 0.00496 | at alpha= | -2 | deg
Mach: | 0 |  |  | Cl=0 at alpha= | -0.54839 | deg
|  |  |  | @ Cl=0.1, Cd= | 0.00498
|  |  |  | @ Cl=0.4, Cd= | 0.0052202
|  |  |  | @ Cl=0.6, Cd= | 0.0056289
alpha (deg) | Cl | Cd | Cm | Cl/Cd
-20 | -1.202 | 0.0542 | 0.028 | -22.173
-19.5 | -1.225 | 0.04888 | 0.027 | -25.063
-19 | -1.245 | 0.04472 | 0.026 | -27.838
-18.5 | -1.263 | 0.04083 | 0.026 | -30.945
-18 | -1.279 | 0.03751 | 0.025 | -34.1
-17.5 | -1.292 | 0.03429 | 0.025 | -37.697
-17 | -1.302 | 0.03165 | 0.024 | -41.142
-16.5 | -1.309 | 0.02921 | 0.023 | -44.819
-16 | -1.312 | 0.02726 | 0.022 | -48.136
-15.5 | -1.312 | 0.02561 | 0.022 | -51.216
-15 | -1.308 | 0.02375 | 0.021 | -55.098
-14.5 | -1.301 | 0.02222 | 0.02 | -58.541
-14 | -1.289 | 0.02105 | 0.019 | -61.224
-13.5 | -1.274 | 0.01971 | 0.018 | -64.618
-13 | -1.255 | 0.01857 | 0.017 | -67.583
-12.5 | -1.232 | 0.01755 | 0.016 | -70.226
-12 | -1.204 | 0.01664 | 0.016 | -72.344
-11.5 | -1.172 | 0.01581 | 0.015 | -74.096
-11 | -1.137 | 0.01506 | 0.014 | -75.495
-10.5 | -1.099 | 0.01427 | 0.013 | -76.985
-10 | -1.058 | 0.01363 | 0.012 | -77.636
-9.5 | -1.015 | 0.01296 | 0.011 | -78.376
-9 | -0.97 | 0.01237 | 0.01 | -78.422
-8.5 | -0.923 | 0.01184 | 0.009 | -77.937
-8 | -0.873 | 0.0113 | 0.008 | -77.307
-7.5 | -0.822 | 0.01083 | 0.007 | -75.901
-7 | -0.769 | 0.01041 | 0.006 | -73.88
-6.5 | -0.715 | 0.01002 | 0.005 | -71.312
-6 | -0.659 | 0.00967 | 0.004 | -68.174
-5.5 | -0.602 | 0.00933 | 0.003 | -64.528
-5 | -0.544 | 0.00902 | 0.002 | -60.35
-4.5 | -0.489 | 0.00534 | 0.001 | -91.567
-4 | -0.428 | 0.00526 | 0 | -81.429
-3.5 | -0.367 | 0.00514 | -0.002 | -71.297
-3 | -0.305 | 0.00511 | -0.003 | -59.645
-2.5 | -0.243 | 0.00501 | -0.004 | -48.525
-2 | -0.181 | 0.00496 | -0.005 | -36.511
-1.5 | -0.119 | 0.00498 | -0.006 | -23.847
-1 | -0.056 | 0.00496 | -0.007 | -11.323
-0.5 | 0.006 | 0.00498 | -0.008 | 1.268
0 | 0.069 | 0.00497 | -0.009 | 13.858
0.5 | 0.131 | 0.00499 | -0.01 | 26.316
1 | 0.194 | 0.00498 | -0.011 | 38.952
1.5 | 0.256 | 0.00505 | -0.012 | 50.781
2 | 0.319 | 0.00512 | -0.013 | 62.276
2.5 | 0.381 | 0.00519 | -0.015 | 73.457
3 | 0.444 | 0.00529 | -0.016 | 83.838
3.5 | 0.504 | 0.00539 | -0.017 | 93.584
4 | 0.565 | 0.00556 | -0.018 | 101.743
4.5 | 0.626 | 0.00568 | -0.019 | 110.234
5 | 0.683 | 0.00668 | -0.02 | 102.297
5.5 | 0.739 | 0.00739 | -0.021 | 99.957
6 | 0.79 | 0.01046 | -0.022 | 75.502
6.5 | 0.845 | 0.01092 | -0.023 | 77.352
7 | 0.899 | 0.01139 | -0.024 | 78.888
7.5 | 0.951 | 0.01198 | -0.025 | 79.395
8 | 1.003 | 0.01249 | -0.026 | 80.257
8.5 | 1.052 | 0.01308 | -0.027 | 80.451
9 | 1.099 | 0.01371 | -0.028 | 80.198
9.5 | 1.143 | 0.01438 | -0.028 | 79.528
10 | 1.185 | 0.01507 | -0.029 | 78.615
10.5 | 1.223 | 0.0158 | -0.03 | 77.438
11 | 1.259 | 0.01664 | -0.031 | 75.66
11.5 | 1.291 | 0.01748 | -0.032 | 73.855
12 | 1.319 | 0.01846 | -0.033 | 71.477
12.5 | 1.345 | 0.01941 | -0.034 | 69.26
13 | 1.366 | 0.02055 | -0.035 | 66.478
13.5 | 1.384 | 0.02175 | -0.036 | 63.636
14 | 1.398 | 0.02303 | -0.037 | 60.728
14.5 | 1.409 | 0.02435 | -0.037 | 57.853
15 | 1.416 | 0.02588 | -0.038 | 54.691
15.5 | 1.419 | 0.02755 | -0.039 | 51.488
16 | 1.418 | 0.02955 | -0.04 | 47.978
16.5 | 1.411 | 0.03174 | -0.04 | 44.464
17 | 1.4 | 0.03383 | -0.041 | 41.372
17.5 | 1.384 | 0.03656 | -0.042 | 37.855
18 | 1.364 | 0.03981 | -0.042 | 34.278
18.5 | 1.343 | 0.04274 | -0.043 | 31.425
19 | 1.318 | 0.04659 | -0.044 | 28.3
19.5 | 1.294 | 0.04978 | -0.044 | 25.987
20 | 1.266 | 0.0537 | -0.045 | 23.57

## 74. Re 5M Mach 0.00 (2)
BIGFOIL.COM POLAR EXPORT
NACA65-119 a=0.2
NACA65-119 a=0.2 |  |  |  | Cl Max: | 1.4868 | at alpha= | 20 | deg
XFOIL ncrit=9 |  |  |  | L/D Max: | 101.172 | at alpha= | 3.5 | deg
Re: | 5000000 |  |  | Cd Min: | 0.05701 | at alpha= | 20 | deg
Mach: | 0 |  |  | Cl=0 at alpha= | -0.54841 | deg
|  |  |  | @ Cl=0.1, Cd= | 0.0042911
|  |  |  | @ Cl=0.4, Cd= | 0.0044652
|  |  |  | @ Cl=0.6, Cd= | 0.0064838
alpha (deg) | Cl | Cd | Cm | Cl/Cd
-20 | -1.4678 | 0.04774 | -0.0462 | -30.7457
-19.5 | -1.4539 | 0.04417 | -0.0462 | -32.916
-19 | -1.4377 | 0.04095 | -0.0459 | -35.1087
-18.5 | -1.4178 | 0.03813 | -0.0456 | -37.1833
-18 | -1.3972 | 0.03546 | -0.0451 | -39.4021
-17.5 | -1.3686 | 0.03294 | -0.0458 | -41.5483
-17 | -1.3367 | 0.03083 | -0.0465 | -43.3571
-16.5 | -1.3122 | 0.0289 | -0.0453 | -45.4048
-16 | -1.2882 | 0.02695 | -0.0439 | -47.7996
-15.5 | -1.2686 | 0.02477 | -0.042 | -51.2152
-15 | -1.2444 | 0.02297 | -0.0403 | -54.175
-14.5 | -1.217 | 0.02144 | -0.0386 | -56.7631
-14 | -1.1893 | 0.01996 | -0.0367 | -59.5842
-13.5 | -1.1589 | 0.01868 | -0.035 | -62.0396
-13 | -1.1276 | 0.0175 | -0.0332 | -64.4343
-12.5 | -1.0954 | 0.01641 | -0.0313 | -66.752
-12 | -1.0622 | 0.0154 | -0.0294 | -68.974
-11.5 | -1.032 | 0.01434 | -0.0269 | -71.9665
-11 | -0.9994 | 0.01342 | -0.0245 | -74.4709
-10.5 | -0.9656 | 0.01264 | -0.0221 | -76.3924
-10 | -0.9304 | 0.01196 | -0.0197 | -77.7926
-9.5 | -0.8947 | 0.01138 | -0.0172 | -78.6204
-9 | -0.861 | 0.01082 | -0.014 | -79.5749
-8.5 | -0.8306 | 0.01038 | -0.0099 | -80.0193
-8 | -0.7865 | 0.00998 | -0.0083 | -78.8076
-7.5 | -0.7387 | 0.00966 | -0.0075 | -76.47
-7 | -0.6905 | 0.00929 | -0.0066 | -74.3272
-6.5 | -0.6394 | 0.00898 | -0.0063 | -71.2027
-6 | -0.5882 | 0.00867 | -0.006 | -67.8431
-5.5 | -0.5365 | 0.00831 | -0.0058 | -64.5608
-5 | -0.4859 | 0.00785 | -0.0054 | -61.8981
-4.5 | -0.4355 | 0.00733 | -0.005 | -59.4134
-4 | -0.3857 | 0.0067 | -0.0046 | -57.5672
-3.5 | -0.3356 | 0.00598 | -0.0042 | -56.1204
-3 | -0.286 | 0.00515 | -0.0039 | -55.534
-2.5 | -0.2326 | 0.00458 | -0.0041 | -50.786
-2 | -0.1738 | 0.00441 | -0.0051 | -39.4104
-1.5 | -0.1141 | 0.00432 | -0.0062 | -26.412
-1 | -0.0541 | 0.0043 | -0.0074 | -12.5814
-0.5 | 0.0058 | 0.00428 | -0.0086 | 1.3551
0 | 0.0665 | 0.00428 | -0.0099 | 15.5374
0.5 | 0.1271 | 0.0043 | -0.0111 | 29.5581
1 | 0.187 | 0.00433 | -0.0123 | 43.1871
1.5 | 0.2474 | 0.00433 | -0.0136 | 57.1363
2 | 0.3074 | 0.00438 | -0.0148 | 70.1826
3 | 0.427 | 0.00449 | -0.0171 | 95.1002
3.5 | 0.4836 | 0.00478 | -0.0178 | 101.1715
4 | 0.5352 | 0.00543 | -0.0177 | 98.5635
5 | 0.6299 | 0.00697 | -0.0161 | 90.373
6 | 0.7173 | 0.00846 | -0.0132 | 84.7872
6.5 | 0.7592 | 0.0091 | -0.0113 | 83.4286
7 | 0.7978 | 0.00974 | -0.0089 | 81.9097
7.5 | 0.8328 | 0.01015 | -0.0056 | 82.0493
8 | 0.8627 | 0.01071 | -0.0016 | 80.5509
8.5 | 0.8945 | 0.01136 | 0.0017 | 78.7412
9 | 0.9296 | 0.01202 | 0.0042 | 77.3378
9.5 | 0.9617 | 0.01284 | 0.0069 | 74.8988
10 | 0.9952 | 0.01369 | 0.0093 | 72.6954
10.5 | 1.0285 | 0.01461 | 0.0114 | 70.397
11 | 1.06 | 0.01566 | 0.0137 | 67.6884
11.5 | 1.0893 | 0.01688 | 0.016 | 64.532
12 | 1.1186 | 0.01816 | 0.0181 | 61.5969
12.5 | 1.1497 | 0.01938 | 0.0199 | 59.324
13 | 1.1786 | 0.02076 | 0.0217 | 56.7726
13.5 | 1.2063 | 0.02226 | 0.0235 | 54.1914
14 | 1.2325 | 0.02391 | 0.0253 | 51.5475
14.5 | 1.2549 | 0.02584 | 0.0272 | 48.5642
15 | 1.2768 | 0.02781 | 0.0291 | 45.9115
15.5 | 1.3168 | 0.0297 | 0.0274 | 44.3367
16 | 1.3492 | 0.03193 | 0.0267 | 42.2549
16.5 | 1.3739 | 0.03419 | 0.0275 | 40.1843
17 | 1.3952 | 0.03674 | 0.0283 | 37.975
17.5 | 1.414 | 0.0396 | 0.0291 | 35.7071
18 | 1.4315 | 0.04265 | 0.0296 | 33.5639
18.5 | 1.4465 | 0.04596 | 0.0301 | 31.473
19 | 1.4564 | 0.04989 | 0.0305 | 29.1922
19.5 | 1.4719 | 0.05336 | 0.0305 | 27.5843
20 | 1.4868 | 0.05701 | 0.0303 | 26.0796

## 75. Re 5M Mach 0.10 (1)
BIGFOIL.COM POLAR EXPORT
NACA65-119 a=0.2
NACA65-119 a=0.2 |  |  |  | Cl Max: | 1.401 | at alpha= | 15 | deg
JavaFoil+Calcfoil stall+Eppler ext transition |  |  |  | L/D Max: | 109.851 | at alpha= | 4.5 | deg
Re: | 5000000 |  |  | Cd Min: | 0.00494 | at alpha= | -1.5 | deg
Mach: | 0.1 |  |  | Cl=0 at alpha= | -0.54839 | deg
|  |  |  | @ Cl=0.1, Cd= | 0.0049702
|  |  |  | @ Cl=0.4, Cd= | 0.0052589
|  |  |  | @ Cl=0.6, Cd= | 0.0056397
alpha (deg) | Cl | Cd | Cm | Cl/Cd
-20 | -1.131 | 0.06733 | 0.027 | -16.797
-19.5 | -1.172 | 0.05317 | 0.027 | -22.045
-19 | -1.195 | 0.04905 | 0.026 | -24.366
-18.5 | -1.221 | 0.04334 | 0.026 | -28.169
-18 | -1.241 | 0.0394 | 0.025 | -31.498
-17.5 | -1.258 | 0.03616 | 0.025 | -34.797
-17 | -1.273 | 0.03285 | 0.024 | -38.767
-16.5 | -1.284 | 0.03042 | 0.023 | -42.198
-16 | -1.291 | 0.02805 | 0.022 | -46.037
-15.5 | -1.294 | 0.02615 | 0.022 | -49.488
-15 | -1.294 | 0.0243 | 0.021 | -53.236
-14.5 | -1.289 | 0.02281 | 0.02 | -56.489
-14 | -1.28 | 0.02147 | 0.019 | -59.606
-13.5 | -1.267 | 0.02006 | 0.018 | -63.156
-13 | -1.25 | 0.01889 | 0.017 | -66.197
-12.5 | -1.229 | 0.01783 | 0.017 | -68.955
-12 | -1.202 | 0.01705 | 0.016 | -70.498
-11.5 | -1.171 | 0.01603 | 0.015 | -73.065
-11 | -1.137 | 0.01525 | 0.014 | -74.569
-10.5 | -1.1 | 0.01453 | 0.013 | -75.704
-10 | -1.06 | 0.01383 | 0.012 | -76.623
-9.5 | -1.018 | 0.01309 | 0.011 | -77.713
-9 | -0.973 | 0.01249 | 0.01 | -77.902
-8.5 | -0.926 | 0.01196 | 0.009 | -77.357
-8 | -0.876 | 0.01141 | 0.008 | -76.801
-7.5 | -0.825 | 0.01092 | 0.007 | -75.545
-7 | -0.772 | 0.0105 | 0.006 | -73.516
-6.5 | -0.718 | 0.01009 | 0.005 | -71.131
-6 | -0.662 | 0.00972 | 0.004 | -68.112
-5.5 | -0.605 | 0.00937 | 0.003 | -64.523
-5 | -0.547 | 0.00906 | 0.002 | -60.333
-4.5 | -0.491 | 0.00536 | 0.001 | -91.674
-4 | -0.43 | 0.00526 | 0 | -81.755
-3.5 | -0.368 | 0.00519 | -0.002 | -70.957
-3 | -0.306 | 0.00509 | -0.003 | -60.18
-2.5 | -0.244 | 0.00506 | -0.004 | -48.29
-2 | -0.182 | 0.00497 | -0.005 | -36.653
-1.5 | -0.119 | 0.00494 | -0.006 | -24.122
-1 | -0.056 | 0.00497 | -0.007 | -11.363
-0.5 | 0.006 | 0.00495 | -0.008 | 1.282
0 | 0.069 | 0.00498 | -0.009 | 13.898
0.5 | 0.132 | 0.00496 | -0.01 | 26.62
1 | 0.195 | 0.005 | -0.011 | 38.983
1.5 | 0.258 | 0.00508 | -0.012 | 50.709
2 | 0.32 | 0.00515 | -0.014 | 62.264
2.5 | 0.383 | 0.00524 | -0.015 | 73.115
3 | 0.446 | 0.00531 | -0.016 | 83.964
3.5 | 0.507 | 0.00541 | -0.017 | 93.671
4 | 0.568 | 0.00554 | -0.018 | 102.576
4.5 | 0.629 | 0.00573 | -0.019 | 109.851
5 | 0.686 | 0.00671 | -0.02 | 102.201
5.5 | 0.742 | 0.00748 | -0.021 | 99.198
6 | 0.793 | 0.01055 | -0.022 | 75.163
6.5 | 0.848 | 0.01099 | -0.023 | 77.176
7 | 0.902 | 0.01152 | -0.024 | 78.327
7.5 | 0.955 | 0.01207 | -0.025 | 79.1
8 | 1.006 | 0.01263 | -0.026 | 79.69
8.5 | 1.056 | 0.01322 | -0.027 | 79.852
9 | 1.103 | 0.01384 | -0.028 | 79.69
9.5 | 1.146 | 0.01454 | -0.029 | 78.831
10 | 1.187 | 0.01526 | -0.03 | 77.777
10.5 | 1.225 | 0.01601 | -0.03 | 76.545
11 | 1.26 | 0.01684 | -0.031 | 74.777
11.5 | 1.291 | 0.01771 | -0.032 | 72.873
12 | 1.318 | 0.01876 | -0.033 | 70.256
12.5 | 1.342 | 0.01976 | -0.034 | 67.921
13 | 1.362 | 0.02089 | -0.035 | 65.174
13.5 | 1.377 | 0.02213 | -0.036 | 62.251
14 | 1.389 | 0.02345 | -0.037 | 59.242
14.5 | 1.398 | 0.0248 | -0.038 | 56.359
15 | 1.401 | 0.02672 | -0.038 | 52.426
15.5 | 1.401 | 0.02824 | -0.039 | 49.616
16 | 1.397 | 0.0303 | -0.04 | 46.102
16.5 | 1.387 | 0.0326 | -0.041 | 42.533
17 | 1.37 | 0.03522 | -0.041 | 38.897
17.5 | 1.351 | 0.03775 | -0.042 | 35.78
18 | 1.327 | 0.04135 | -0.043 | 32.082
18.5 | 1.301 | 0.0446 | -0.043 | 29.161
19 | 1.271 | 0.04904 | -0.044 | 25.907
19.5 | 1.239 | 0.05322 | -0.044 | 23.287
20 | 1.205 | 0.05882 | -0.045 | 20.486

## 76. Re 5M Mach 0.10 (2)
BIGFOIL.COM POLAR EXPORT
NACA65-119 a=0.2
NACA65-119 a=0.2 |  |  |  | Cl Max: | 1.479 | at alpha= | 20 | deg
XFOIL ncrit=9 |  |  |  | L/D Max: | 101.608 | at alpha= | 3.5 | deg
Re: | 5000000 |  |  | Cd Min: | 0.05974 | at alpha= | 20 | deg
Mach: | 0.1 |  |  | Cl=0 at alpha= | -0.54892 | deg
|  |  |  | @ Cl=0.1, Cd= | 0.0042963
|  |  |  | @ Cl=0.4, Cd= | 0.0044651
|  |  |  | @ Cl=0.6, Cd= | 0.0065157
alpha (deg) | Cl | Cd | Cm | Cl/Cd
-20 | -1.4593 | 0.05041 | -0.0482 | -28.9486
-19.5 | -1.4469 | 0.04654 | -0.0483 | -31.0894
-19 | -1.432 | 0.04304 | -0.0481 | -33.2714
-18.5 | -1.4134 | 0.03999 | -0.0477 | -35.3438
-17.5 | -1.3666 | 0.03428 | -0.048 | -39.8658
-17 | -1.3358 | 0.03199 | -0.0486 | -41.7568
-16.5 | -1.3108 | 0.03 | -0.0474 | -43.6933
-16 | -1.2867 | 0.02796 | -0.046 | -46.0193
-15.5 | -1.2641 | 0.02587 | -0.0443 | -48.8635
-15 | -1.2419 | 0.02385 | -0.0424 | -52.0713
-14.5 | -1.2152 | 0.02219 | -0.0407 | -54.7634
-14 | -1.188 | 0.02063 | -0.0388 | -57.586
-13.5 | -1.158 | 0.01925 | -0.037 | -60.1558
-13 | -1.127 | 0.01799 | -0.0351 | -62.6459
-12.5 | -1.095 | 0.01684 | -0.0331 | -65.0238
-12 | -1.0618 | 0.01578 | -0.0312 | -67.2877
-11.5 | -1.0302 | 0.01472 | -0.0288 | -69.9864
-11 | -0.9984 | 0.01372 | -0.0263 | -72.7697
-10.5 | -0.9647 | 0.01288 | -0.0238 | -74.8991
-10 | -0.9293 | 0.01216 | -0.0214 | -76.4227
-9.5 | -0.8934 | 0.01154 | -0.0188 | -77.4177
-9 | -0.858 | 0.01097 | -0.016 | -78.2133
-8.5 | -0.8283 | 0.01044 | -0.0117 | -79.3391
-8 | -0.7882 | 0.01005 | -0.0093 | -78.4279
-7.5 | -0.7409 | 0.00972 | -0.0082 | -76.2243
-7 | -0.6927 | 0.00934 | -0.0073 | -74.1649
-6.5 | -0.6418 | 0.00903 | -0.0068 | -71.0742
-6 | -0.5905 | 0.00871 | -0.0064 | -67.7956
-5.5 | -0.5385 | 0.00835 | -0.0062 | -64.491
-5 | -0.4879 | 0.00788 | -0.0057 | -61.9162
-4.5 | -0.4372 | 0.00738 | -0.0053 | -59.2412
-4 | -0.3873 | 0.00674 | -0.0048 | -57.4629
-3.5 | -0.3372 | 0.00601 | -0.0044 | -56.1065
-3 | -0.2877 | 0.00516 | -0.0039 | -55.7558
-2.5 | -0.2341 | 0.00459 | -0.0041 | -51.0022
-2 | -0.1749 | 0.00442 | -0.0051 | -39.5701
-1.5 | -0.1148 | 0.00433 | -0.0062 | -26.5127
-1 | -0.0544 | 0.00431 | -0.0074 | -12.6218
-0.5 | 0.0059 | 0.0043 | -0.0086 | 1.3721
0 | 0.0669 | 0.00428 | -0.0099 | 15.6308
0.5 | 0.1279 | 0.00431 | -0.0112 | 29.6752
1 | 0.1882 | 0.00434 | -0.0124 | 43.3641
1.5 | 0.249 | 0.00433 | -0.0137 | 57.5058
2 | 0.3094 | 0.00439 | -0.0149 | 70.4784
2.5 | 0.37 | 0.00443 | -0.0161 | 83.5214
3 | 0.4298 | 0.0045 | -0.0172 | 95.5111
3.5 | 0.4867 | 0.00479 | -0.0179 | 101.6075
4 | 0.5385 | 0.00544 | -0.0177 | 98.989
4.5 | 0.5856 | 0.0063 | -0.0169 | 92.9524
5 | 0.633 | 0.00701 | -0.016 | 90.2996
5.5 | 0.6765 | 0.00784 | -0.0144 | 86.2883
6 | 0.7195 | 0.00853 | -0.0127 | 84.3494
6.5 | 0.7606 | 0.00919 | -0.0106 | 82.7639
7 | 0.7988 | 0.00981 | -0.008 | 81.4271
7.5 | 0.8294 | 0.01025 | -0.0038 | 80.9171
8 | 0.8606 | 0.01086 | -0.0001 | 79.2449
8.5 | 0.8932 | 0.01154 | 0.0031 | 77.4003
9 | 0.9282 | 0.01224 | 0.0056 | 75.8333
9.5 | 0.9601 | 0.01312 | 0.0084 | 73.1784
10 | 0.9941 | 0.014 | 0.0107 | 71.0071
10.5 | 1.0272 | 0.01497 | 0.0129 | 68.6172
11 | 1.0587 | 0.01607 | 0.0152 | 65.8805
11.5 | 1.0877 | 0.01736 | 0.0175 | 62.6555
12 | 1.118 | 0.01864 | 0.0196 | 59.9785
12.5 | 1.1488 | 0.01993 | 0.0214 | 57.6417
13 | 1.1772 | 0.0214 | 0.0233 | 55.0093
13.5 | 1.2042 | 0.02301 | 0.0252 | 52.3338
14 | 1.2299 | 0.02477 | 0.027 | 49.6528
14.5 | 1.251 | 0.02687 | 0.0291 | 46.5575
15 | 1.2757 | 0.02875 | 0.0307 | 44.3722
15.5 | 1.3165 | 0.03067 | 0.029 | 42.9247
16 | 1.348 | 0.03311 | 0.0283 | 40.7128
16.5 | 1.3713 | 0.03558 | 0.0292 | 38.5413
17 | 1.392 | 0.03827 | 0.0301 | 36.3731
17.5 | 1.4106 | 0.04124 | 0.0308 | 34.2047
18 | 1.4268 | 0.04446 | 0.0315 | 32.0918
18.5 | 1.4401 | 0.04806 | 0.032 | 29.9646
19 | 1.4528 | 0.05186 | 0.0322 | 28.0139
19.5 | 1.4663 | 0.05568 | 0.0321 | 26.3344
20 | 1.479 | 0.05974 | 0.0318 | 24.7573

## 77. Re 5M Mach 0.25 (1)
BIGFOIL.COM POLAR EXPORT
NACA65-119 a=0.2
NACA65-119 a=0.2 |  |  |  | Cl Max: | 1.319 | at alpha= | 13 | deg
JavaFoil+Calcfoil stall+Eppler ext transition |  |  |  | L/D Max: | 109.816 | at alpha= | 4.5 | deg
Re: | 5000000 |  |  | Cd Min: | 0.00503 | at alpha= | -2 | deg
Mach: | 0.25 |  |  | Cl=0 at alpha= | -0.55385 | deg
|  |  |  | @ Cl=0.1, Cd= | 0.0050489
|  |  |  | @ Cl=0.4, Cd= | 0.0053166
|  |  |  | @ Cl=0.6, Cd= | 0.0057215
alpha (deg) | Cl | Cd | Cm | Cl/Cd
-18.5 | -0.775 | 0.14393 | 0.016 | -5.381
-18 | -0.832 | 0.12299 | 0.018 | -6.768
-17.5 | -0.898 | 0.09746 | 0.02 | -9.212
-17 | -1.007 | 0.05141 | 0.023 | -19.588
-16.5 | -1.054 | 0.04476 | 0.023 | -23.556
-16 | -1.102 | 0.03684 | 0.022 | -29.923
-15.5 | -1.137 | 0.03266 | 0.022 | -34.829
-15 | -1.166 | 0.02895 | 0.021 | -40.293
-14.5 | -1.187 | 0.02638 | 0.02 | -44.989
-14 | -1.2 | 0.02424 | 0.02 | -49.498
-13.5 | -1.206 | 0.02257 | 0.019 | -53.421
-13 | -1.205 | 0.02114 | 0.018 | -57.007
-12.5 | -1.198 | 0.01988 | 0.017 | -60.245
-12 | -1.182 | 0.01851 | 0.016 | -63.853
-11.5 | -1.16 | 0.0175 | 0.015 | -66.248
-11 | -1.133 | 0.01652 | 0.014 | -68.554
-10.5 | -1.102 | 0.01561 | 0.013 | -70.551
-10 | -1.066 | 0.01475 | 0.012 | -72.304
-9.5 | -1.028 | 0.01397 | 0.011 | -73.562
-9 | -0.985 | 0.01329 | 0.01 | -74.128
-8.5 | -0.94 | 0.01261 | 0.009 | -74.522
-8 | -0.892 | 0.01197 | 0.008 | -74.469
-7.5 | -0.841 | 0.01143 | 0.007 | -73.563
-7 | -0.788 | 0.01094 | 0.006 | -72.028
-6.5 | -0.733 | 0.01049 | 0.005 | -69.916
-6 | -0.677 | 0.01008 | 0.004 | -67.17
-5.5 | -0.619 | 0.00969 | 0.003 | -63.842
-5 | -0.56 | 0.00933 | 0.002 | -60.007
-4.5 | -0.499 | 0.00902 | 0.001 | -55.371
-4 | -0.442 | 0.00534 | 0 | -82.746
-3.5 | -0.379 | 0.00521 | -0.002 | -72.646
-3 | -0.315 | 0.00518 | -0.003 | -60.82
-2.5 | -0.251 | 0.00507 | -0.004 | -49.515
-2 | -0.187 | 0.00503 | -0.005 | -37.176
-1.5 | -0.123 | 0.00504 | -0.006 | -24.302
-1 | -0.058 | 0.00503 | -0.007 | -11.538
-0.5 | 0.007 | 0.00505 | -0.008 | 1.292
0 | 0.071 | 0.00504 | -0.009 | 14.121
0.5 | 0.136 | 0.00506 | -0.011 | 26.822
1 | 0.2 | 0.00507 | -0.012 | 39.483
1.5 | 0.265 | 0.00515 | -0.013 | 51.463
2 | 0.329 | 0.00521 | -0.014 | 63.266
2.5 | 0.394 | 0.00531 | -0.015 | 74.163
3 | 0.458 | 0.00538 | -0.016 | 85.125
3.5 | 0.521 | 0.00549 | -0.017 | 94.881
4 | 0.584 | 0.00567 | -0.018 | 102.885
4.5 | 0.643 | 0.00586 | -0.019 | 109.816
5 | 0.702 | 0.00698 | -0.02 | 100.639
5.5 | 0.76 | 0.00782 | -0.021 | 97.088
6 | 0.811 | 0.01098 | -0.022 | 73.917
6.5 | 0.867 | 0.0115 | -0.023 | 75.418
7 | 0.922 | 0.0121 | -0.024 | 76.214
7.5 | 0.975 | 0.01268 | -0.025 | 76.909
8 | 1.026 | 0.01333 | -0.026 | 76.928
8.5 | 1.074 | 0.01402 | -0.027 | 76.609
9 | 1.12 | 0.01473 | -0.028 | 76.026
9.5 | 1.161 | 0.01553 | -0.029 | 74.752
10 | 1.198 | 0.01632 | -0.03 | 73.419
10.5 | 1.231 | 0.01722 | -0.031 | 71.499
11 | 1.259 | 0.01821 | -0.032 | 69.169
11.5 | 1.283 | 0.01928 | -0.033 | 66.528
12 | 1.3 | 0.02042 | -0.034 | 63.702
12.5 | 1.312 | 0.02174 | -0.035 | 60.374
13 | 1.319 | 0.023 | -0.036 | 57.334
13.5 | 1.318 | 0.02463 | -0.037 | 53.523
14 | 1.311 | 0.02661 | -0.037 | 49.272
14.5 | 1.297 | 0.02864 | -0.038 | 45.292
15 | 1.277 | 0.03087 | -0.039 | 41.378
15.5 | 1.249 | 0.03397 | -0.04 | 36.764
16 | 1.216 | 0.03693 | -0.04 | 32.921
16.5 | 1.172 | 0.04076 | -0.041 | 28.755
17 | 1.118 | 0.04528 | -0.041 | 24.691
17.5 | 1.052 | 0.05372 | -0.042 | 19.586
18 | 0.97 | 0.07075 | -0.041 | 13.713

## 78. Re 5M Mach 0.25 (2)
BIGFOIL.COM POLAR EXPORT
NACA65-119 a=0.2
NACA65-119 a=0.2 |  |  |  | Cl Max: | 1.4166 | at alpha= | 20 | deg
XFOIL ncrit=9 |  |  |  | L/D Max: | 104.132 | at alpha= | 3.5 | deg
Re: | 5000000 |  |  | Cd Min: | 0.07748 | at alpha= | 20 | deg
Mach: | 0.25 |  |  | Cl=0 at alpha= | -0.55183 | deg
|  |  |  | @ Cl=0.1, Cd= | 0.0043346
|  |  |  | @ Cl=0.4, Cd= | 0.0044944
|  |  |  | @ Cl=0.6, Cd= | 0.0063035
alpha (deg) | Cl | Cd | Cm | Cl/Cd
-20 | -1.371 | 0.07051 | -0.0549 | -19.4441
-19.5 | -1.3743 | 0.06378 | -0.0567 | -21.5475
-19 | -1.3749 | 0.05767 | -0.0577 | -23.8408
-18.5 | -1.3644 | 0.05293 | -0.058 | -25.7774
-18 | -1.356 | 0.04822 | -0.0579 | -28.1211
-17.5 | -1.3264 | 0.04388 | -0.0607 | -30.2279
-17 | -1.3118 | 0.04039 | -0.0596 | -32.4783
-16.5 | -1.2925 | 0.0373 | -0.0584 | -34.6515
-16 | -1.2724 | 0.03435 | -0.057 | -37.0422
-15.5 | -1.2509 | 0.03159 | -0.0554 | -39.598
-15 | -1.2239 | 0.02934 | -0.0539 | -41.7144
-14.5 | -1.2036 | 0.02677 | -0.0517 | -44.9608
-14 | -1.1786 | 0.02464 | -0.0496 | -47.8328
-13.5 | -1.1511 | 0.02274 | -0.0474 | -50.6201
-13 | -1.1215 | 0.02106 | -0.0451 | -53.2526
-12.5 | -1.0902 | 0.01955 | -0.0429 | -55.7647
-12 | -1.0583 | 0.01813 | -0.0405 | -58.3729
-11.5 | -1.0236 | 0.0169 | -0.0382 | -60.568
-11 | -0.991 | 0.01566 | -0.0356 | -63.2822
-10.5 | -0.9585 | 0.01447 | -0.0328 | -66.2405
-10 | -0.9238 | 0.01347 | -0.0301 | -68.582
-9.5 | -0.8871 | 0.0126 | -0.0274 | -70.4048
-9 | -0.8498 | 0.01185 | -0.0247 | -71.7131
-8.5 | -0.814 | 0.01114 | -0.0215 | -73.07
-8 | -0.7797 | 0.01048 | -0.0178 | -74.3989
-7.5 | -0.7461 | 0.01006 | -0.0136 | -74.165
-7 | -0.7013 | 0.00968 | -0.0114 | -72.4483
-6.5 | -0.6527 | 0.0093 | -0.01 | -70.1828
-6 | -0.6012 | 0.00895 | -0.0091 | -67.1732
-5.5 | -0.5488 | 0.00859 | -0.0084 | -63.8882
-5 | -0.4971 | 0.00816 | -0.0076 | -60.9191
-4.5 | -0.4464 | 0.00762 | -0.0067 | -58.5827
-4 | -0.3966 | 0.00692 | -0.0058 | -57.3121
-3.5 | -0.3463 | 0.00617 | -0.0051 | -56.1264
-3 | -0.2968 | 0.00527 | -0.0043 | -56.3188
-2.5 | -0.242 | 0.00462 | -0.0043 | -52.381
-2 | -0.1808 | 0.00445 | -0.0053 | -40.6292
-1.5 | -0.1187 | 0.00438 | -0.0064 | -27.1005
-1 | -0.0562 | 0.00437 | -0.0077 | -12.8604
-0.5 | 0.0065 | 0.00434 | -0.0089 | 1.4977
0 | 0.0695 | 0.00432 | -0.0103 | 16.088
0.5 | 0.1324 | 0.00435 | -0.0116 | 30.4368
1.5 | 0.2579 | 0.00439 | -0.0141 | 58.7472
2 | 0.3202 | 0.00445 | -0.0153 | 71.9551
2.5 | 0.3832 | 0.00447 | -0.0166 | 85.7271
3 | 0.4453 | 0.00456 | -0.0177 | 97.6535
3.5 | 0.504 | 0.00484 | -0.0183 | 104.1322
4 | 0.5568 | 0.00551 | -0.0179 | 101.0526
5 | 0.6499 | 0.00722 | -0.0151 | 90.0139
5.5 | 0.6907 | 0.00812 | -0.0126 | 85.0616
6 | 0.7301 | 0.00889 | -0.0098 | 82.126
6.5 | 0.7622 | 0.0096 | -0.0056 | 79.3958
7 | 0.7841 | 0.01032 | 0.0004 | 75.9787
7.5 | 0.8164 | 0.01104 | 0.0042 | 73.9493
8 | 0.851 | 0.01183 | 0.0073 | 71.9358
8.5 | 0.8862 | 0.01268 | 0.0101 | 69.8896
9 | 0.9206 | 0.01366 | 0.0129 | 67.3939
9.5 | 0.954 | 0.01473 | 0.0155 | 64.7658
10.5 | 1.0204 | 0.01713 | 0.0205 | 59.568
11 | 1.0497 | 0.01862 | 0.0231 | 56.3749
11.5 | 1.0815 | 0.02005 | 0.0253 | 53.9401
12 | 1.1114 | 0.02163 | 0.0276 | 51.3823
12.5 | 1.1413 | 0.02328 | 0.0296 | 49.0249
13 | 1.1691 | 0.02516 | 0.0317 | 46.4666
13.5 | 1.1926 | 0.02738 | 0.034 | 43.5573
14 | 1.2169 | 0.02968 | 0.0359 | 41.0007
14.5 | 1.2441 | 0.03184 | 0.0375 | 39.0735
15 | 1.2672 | 0.03429 | 0.0393 | 36.9554
15.5 | 1.3009 | 0.03701 | 0.0385 | 35.15
17 | 1.3677 | 0.04736 | 0.039 | 28.8788
17.5 | 1.3744 | 0.05198 | 0.0398 | 26.4409
18 | 1.39 | 0.05596 | 0.0401 | 24.8392
18.5 | 1.4013 | 0.06055 | 0.04 | 23.1429
19 | 1.409 | 0.06567 | 0.0396 | 21.4558
19.5 | 1.4149 | 0.07122 | 0.0387 | 19.8666
20 | 1.4166 | 0.07748 | 0.0372 | 18.2834

## 79. Re 5M Mach 0.50 (1)
BIGFOIL.COM POLAR EXPORT
NACA65-119 a=0.2
NACA65-119 a=0.2 |  |  |  | Cl Max: | 1.171 | at alpha= | 20 | deg
JavaFoil+Calcfoil stall+Eppler ext transition |  |  |  | L/D Max: | 105.52 | at alpha= | 4 | deg
Re: | 5000000 |  |  | Cd Min: | 0.00529 | at alpha= | -0.5 | deg
Mach: | 0.5 |  |  | Cl=0 at alpha= | -0.54861 | deg
|  |  |  | @ Cl=0.1, Cd= | 0.0053283
|  |  |  | @ Cl=0.4, Cd= | 0.0056578
|  |  |  | @ Cl=0.6, Cd= | 0.0060009
alpha (deg) | Cl | Cd | Cm | Cl/Cd
-20 | -1.098 | 0.16069 | 0.021 | -6.836
-19.5 | -1.071 | 0.15331 | 0.02 | -6.986
-19 | -1.053 | 0.14682 | 0.021 | -7.171
-18.5 | -1.017 | 0.14359 | 0.019 | -7.086
-18 | -0.986 | 0.13989 | 0.018 | -7.049
-17.5 | -0.958 | 0.13521 | 0.017 | -7.088
-17 | -0.935 | 0.13701 | 0.017 | -6.822
-16.5 | -0.904 | 0.1279 | 0.016 | -7.069
-16 | -0.873 | 0.12431 | 0.015 | -7.027
-15.5 | -0.846 | 0.12011 | 0.014 | -7.039
-15 | -0.821 | 0.11795 | 0.014 | -6.958
-14.5 | -0.79 | 0.11087 | 0.013 | -7.126
-14 | -0.761 | 0.10683 | 0.012 | -7.121
-13.5 | -0.733 | 0.10132 | 0.011 | -7.235
-13 | -0.705 | 0.09856 | 0.011 | -7.158
-12.5 | -0.677 | 0.09439 | 0.01 | -7.171
-12 | -0.649 | 0.08364 | 0.009 | -7.763
-11.5 | -0.622 | 0.07651 | 0.009 | -8.133
-11 | -0.697 | 0.02417 | 0.015 | -28.832
-10.5 | -0.564 | 0.07579 | 0.007 | -7.442
-10 | -0.538 | 0.06587 | 0.007 | -8.164
-9.5 | -0.605 | 0.01964 | 0.012 | -30.789
-9 | -0.902 | 0.01824 | 0.011 | -49.432
-8.5 | -0.928 | 0.01656 | 0.01 | -56.053
-8 | -0.916 | 0.01537 | 0.009 | -59.603
-7.5 | -0.885 | 0.01434 | 0.008 | -61.746
-7 | -0.843 | 0.0134 | 0.007 | -62.916
-6.5 | -0.793 | 0.01262 | 0.005 | -62.839
-6 | -0.737 | 0.01194 | 0.004 | -61.738
-5.5 | -0.677 | 0.01132 | 0.003 | -59.831
-5 | -0.615 | 0.01082 | 0.002 | -56.819
-4.5 | -0.55 | 0.0103 | 0.001 | -53.416
-4 | -0.492 | 0.0058 | -0.001 | -84.943
-3.5 | -0.422 | 0.00563 | -0.002 | -75.013
-3 | -0.351 | 0.00552 | -0.003 | -63.701
-2.5 | -0.28 | 0.00542 | -0.004 | -51.7
-2 | -0.209 | 0.00533 | -0.006 | -39.259
-1.5 | -0.137 | 0.0053 | -0.007 | -25.867
-1 | -0.065 | 0.00531 | -0.008 | -12.21
-0.5 | 0.007 | 0.00529 | -0.009 | 1.379
0 | 0.08 | 0.00532 | -0.011 | 14.937
0.5 | 0.152 | 0.00535 | -0.012 | 28.329
1 | 0.224 | 0.00535 | -0.013 | 41.815
1.5 | 0.296 | 0.00546 | -0.014 | 54.198
2 | 0.368 | 0.0056 | -0.016 | 65.799
2.5 | 0.44 | 0.00573 | -0.017 | 76.806
3 | 0.51 | 0.00535 | -0.018 | 95.381
3.5 | 0.577 | 0.00594 | -0.019 | 97.184
4 | 0.645 | 0.00612 | -0.02 | 105.52
4.5 | 0.709 | 0.0075 | -0.021 | 94.436
5 | 0.772 | 0.00854 | -0.023 | 90.391
5.5 | 0.828 | 0.01254 | -0.023 | 66.009
6 | 0.888 | 0.01328 | -0.025 | 66.839
6.5 | 0.944 | 0.01417 | -0.026 | 66.662
7 | 0.996 | 0.01504 | -0.027 | 66.234
7.5 | 1.043 | 0.01602 | -0.028 | 65.082
8 | 1.081 | 0.01712 | -0.029 | 63.137
8.5 | 1.108 | 0.01837 | -0.03 | 60.278
9 | 1.112 | 0.01984 | -0.031 | 56.046
9.5 | 1.064 | 0.02165 | -0.032 | 49.123
10 | 0.597 | 0.06918 | -0.016 | 8.63
10.5 | 0.736 | 0.02586 | -0.034 | 28.467
11 | 0.658 | 0.07395 | -0.021 | 8.895
11.5 | 0.681 | 0.08475 | -0.018 | 8.031
12 | 0.827 | 0.03112 | -0.037 | 26.564
12.5 | 0.741 | 0.08553 | -0.023 | 8.667
13 | 0.765 | 0.09504 | -0.021 | 8.051
13.5 | 0.796 | 0.10392 | -0.023 | 7.657
14 | 0.82 | 0.10645 | -0.022 | 7.707
14.5 | 0.849 | 0.11204 | -0.024 | 7.576
15 | 0.883 | 0.11631 | -0.027 | 7.588
15.5 | 0.905 | 0.12122 | -0.025 | 7.463
16 | 0.934 | 0.12451 | -0.027 | 7.5
16.5 | 0.974 | 0.12384 | -0.032 | 7.868
17 | 0.99 | 0.13508 | -0.029 | 7.326
17.5 | 1.017 | 0.13576 | -0.03 | 7.492
18 | 1.053 | 0.13925 | -0.033 | 7.559
18.5 | 1.095 | 0.13908 | -0.037 | 7.873
19 | 1.102 | 0.15115 | -0.033 | 7.289
19.5 | 1.132 | 0.15704 | -0.034 | 7.206
20 | 1.171 | 0.15449 | -0.038 | 7.582

## 80. Re 5M Mach 0.50 (2)
BIGFOIL.COM POLAR EXPORT
NACA65-119 a=0.2
NACA65-119 a=0.2 |  |  |  | Cl Max: | 1.064 | at alpha= | 13 | deg
XFOIL ncrit=9 |  |  |  | L/D Max: | 114.176 | at alpha= | 3.5 | deg
Re: | 5000000 |  |  | Cd Min: | 0.21948 | at alpha= | 20 | deg
Mach: | 0.5 |  |  | Cl=0 at alpha= | -0.55931 | deg
|  |  |  | @ Cl=0.1, Cd= | 0.0046147
|  |  |  | @ Cl=0.4, Cd= | 0.0047247
|  |  |  | @ Cl=0.6, Cd= | 0.0055334
alpha (deg) | Cl | Cd | Cm | Cl/Cd
-16.5 | -0.7172 | 0.13818 | -0.0293 | -5.1903
-16 | -0.7373 | 0.12455 | -0.0382 | -5.9197
-15.5 | -0.7617 | 0.11052 | -0.0475 | -6.892
-15 | -0.7819 | 0.09729 | -0.0564 | -8.0368
-14.5 | -0.8077 | 0.08418 | -0.0651 | -9.5949
-14 | -0.8317 | 0.07258 | -0.0719 | -11.4591
-13.5 | -0.8602 | 0.06179 | -0.0769 | -13.9213
-12.5 | -0.91 | 0.04436 | -0.0796 | -20.514
-12 | -0.9223 | 0.03801 | -0.0777 | -24.2647
-11.5 | -0.9271 | 0.03278 | -0.0744 | -28.2825
-11 | -0.9175 | 0.0288 | -0.0707 | -31.8576
-10.5 | -0.9011 | 0.02547 | -0.0666 | -35.3789
-10 | -0.8777 | 0.02273 | -0.0624 | -38.6142
-9.5 | -0.848 | 0.02049 | -0.0584 | -41.386
-9 | -0.8147 | 0.01856 | -0.0545 | -43.8955
-8.5 | -0.7783 | 0.01688 | -0.0507 | -46.1078
-8 | -0.7408 | 0.01532 | -0.0469 | -48.3551
-7.5 | -0.7026 | 0.01392 | -0.0431 | -50.4741
-7 | -0.6604 | 0.01276 | -0.0397 | -51.7555
-6.5 | -0.6179 | 0.0117 | -0.0362 | -52.812
-6 | -0.5761 | 0.01077 | -0.0325 | -53.4912
-5.5 | -0.5336 | 0.00998 | -0.0287 | -53.4669
-5 | -0.4945 | 0.00927 | -0.0241 | -53.3441
-4.5 | -0.4629 | 0.00869 | -0.0178 | -53.2681
-4 | -0.4232 | 0.00787 | -0.0133 | -53.7738
-3.5 | -0.3786 | 0.00692 | -0.0099 | -54.711
-3 | -0.3336 | 0.00572 | -0.0067 | -58.3217
-2.5 | -0.2781 | 0.00483 | -0.0053 | -57.5776
-2 | -0.2081 | 0.00468 | -0.0062 | -44.4658
-1.5 | -0.136 | 0.0046 | -0.0074 | -29.5652
-1 | -0.0639 | 0.00456 | -0.0088 | -14.0132
-0.5 | 0.0086 | 0.00457 | -0.0102 | 1.8818
0 | 0.0808 | 0.00462 | -0.0117 | 17.4892
0.5 | 0.1534 | 0.0046 | -0.0132 | 33.3478
1 | 0.2257 | 0.0046 | -0.0146 | 49.0652
1.5 | 0.2974 | 0.00467 | -0.0159 | 63.6831
2 | 0.3704 | 0.0047 | -0.0174 | 78.8085
2.5 | 0.4422 | 0.00476 | -0.0185 | 92.8992
3 | 0.5145 | 0.00481 | -0.0196 | 106.9647
3.5 | 0.5823 | 0.0051 | -0.0199 | 114.1765
4.5 | 0.6693 | 0.00723 | -0.0124 | 92.5726
5 | 0.691 | 0.00827 | -0.0048 | 83.555
5.5 | 0.6865 | 0.00982 | 0.0065 | 69.9084
6 | 0.6988 | 0.0116 | 0.0138 | 60.2414
6.5 | 0.713 | 0.01369 | 0.0201 | 52.0818
7 | 0.7446 | 0.01531 | 0.0241 | 48.6349
7.5 | 0.7808 | 0.01685 | 0.0275 | 46.3383
8 | 0.8173 | 0.01849 | 0.0307 | 44.2023
8.5 | 0.8523 | 0.02023 | 0.0341 | 42.1305
9 | 0.8868 | 0.02216 | 0.0373 | 40.0181
9.5 | 0.9208 | 0.02422 | 0.0405 | 38.0182
10 | 0.9544 | 0.02647 | 0.0435 | 36.0559
10.5 | 0.9832 | 0.02908 | 0.0467 | 33.8102
11 | 1.0095 | 0.03204 | 0.0498 | 31.5075
11.5 | 1.0341 | 0.03529 | 0.0526 | 29.3029
12 | 1.0507 | 0.03924 | 0.0554 | 26.7762
12.5 | 1.0603 | 0.04399 | 0.0577 | 24.1032
13 | 1.064 | 0.04945 | 0.0594 | 21.5167
13.5 | 1.0609 | 0.05583 | 0.0604 | 19.0023
14 | 1.0512 | 0.06333 | 0.06 | 16.5988
14.5 | 1.0363 | 0.07198 | 0.058 | 14.3971
15 | 1.0078 | 0.08279 | 0.0537 | 12.173
15.5 | 0.977 | 0.0949 | 0.0475 | 10.295
16 | 0.9504 | 0.10743 | 0.0401 | 8.8467
16.5 | 0.9242 | 0.12062 | 0.0316 | 7.6621
17 | 0.9008 | 0.13404 | 0.0228 | 6.7204
17.5 | 0.8785 | 0.14749 | 0.014 | 5.9563
19 | 0.8375 | 0.18679 | -0.012 | 4.4836
19.5 | 0.8028 | 0.20603 | -0.0241 | 3.8965
20 | 0.7996 | 0.21948 | -0.0321 | 3.6432

## 81. Re 6M Mach 0.00 (1)
BIGFOIL.COM POLAR EXPORT
NACA65-119 a=0.2
NACA65-119 a=0.2 |  |  |  | Cl Max: | 1.421 | at alpha= | 15.5 | deg
JavaFoil+Calcfoil stall+Eppler ext transition |  |  |  | L/D Max: | 103.216 | at alpha= | 4 | deg
Re: | 6000000 |  |  | Cd Min: | 0.00486 | at alpha= | -1 | deg
Mach: | 0 |  |  | Cl=0 at alpha= | -0.54839 | deg
|  |  |  | @ Cl=0.1, Cd= | 0.00488
|  |  |  | @ Cl=0.4, Cd= | 0.0051232
|  |  |  | @ Cl=0.6, Cd= | 0.0060825
alpha (deg) | Cl | Cd | Cm | Cl/Cd
-20 | -1.202 | 0.05364 | 0.028 | -22.401
-19.5 | -1.23 | 0.04586 | 0.027 | -26.821
-19 | -1.248 | 0.04281 | 0.027 | -29.153
-18.5 | -1.267 | 0.03874 | 0.026 | -32.709
-18 | -1.282 | 0.03566 | 0.025 | -35.963
-17.5 | -1.295 | 0.03301 | 0.025 | -39.231
-17 | -1.305 | 0.03024 | 0.024 | -43.17
-16.5 | -1.311 | 0.02817 | 0.023 | -46.56
-16 | -1.315 | 0.02612 | 0.022 | -50.334
-15.5 | -1.314 | 0.02469 | 0.022 | -53.203
-15 | -1.31 | 0.02291 | 0.021 | -57.197
-14.5 | -1.303 | 0.02136 | 0.02 | -60.999
-14 | -1.291 | 0.02024 | 0.019 | -63.77
-13.5 | -1.276 | 0.01896 | 0.018 | -67.298
-13 | -1.257 | 0.01788 | 0.017 | -70.305
-12.5 | -1.234 | 0.0169 | 0.016 | -73.017
-12 | -1.206 | 0.01605 | 0.016 | -75.1
-11.5 | -1.173 | 0.01524 | 0.015 | -76.981
-11 | -1.138 | 0.0145 | 0.014 | -78.496
-10.5 | -1.1 | 0.01378 | 0.013 | -79.875
-10 | -1.06 | 0.01315 | 0.012 | -80.583
-9.5 | -1.017 | 0.01251 | 0.011 | -81.259
-9 | -0.972 | 0.01195 | 0.01 | -81.311
-8.5 | -0.924 | 0.01144 | 0.009 | -80.809
-8 | -0.875 | 0.01092 | 0.008 | -80.1
-7.5 | -0.823 | 0.01048 | 0.007 | -78.585
-7 | -0.77 | 0.01007 | 0.006 | -76.454
-6.5 | -0.716 | 0.0097 | 0.005 | -73.758
-6 | -0.66 | 0.00936 | 0.004 | -70.47
-5.5 | -0.603 | 0.00904 | 0.003 | -66.701
-5 | -0.545 | 0.00875 | 0.002 | -62.25
-4.5 | -0.489 | 0.00608 | 0.001 | -80.459
-4 | -0.428 | 0.00517 | 0 | -82.83
-3.5 | -0.367 | 0.00506 | -0.002 | -72.474
-3 | -0.305 | 0.00501 | -0.003 | -60.856
-2.5 | -0.243 | 0.00491 | -0.004 | -49.454
-2 | -0.181 | 0.00491 | -0.005 | -36.862
-1.5 | -0.119 | 0.00488 | -0.006 | -24.305
-1 | -0.056 | 0.00486 | -0.007 | -11.571
-0.5 | 0.006 | 0.00488 | -0.008 | 1.294
0 | 0.069 | 0.00487 | -0.009 | 14.151
0.5 | 0.131 | 0.00489 | -0.01 | 26.843
1 | 0.194 | 0.00494 | -0.011 | 39.218
1.5 | 0.256 | 0.005 | -0.012 | 51.322
2 | 0.319 | 0.00502 | -0.013 | 63.464
2.5 | 0.381 | 0.00509 | -0.015 | 74.976
3 | 0.444 | 0.0052 | -0.016 | 85.278
3.5 | 0.504 | 0.00534 | -0.017 | 94.388
4 | 0.565 | 0.00548 | -0.018 | 103.216
4.5 | 0.626 | 0.00653 | -0.019 | 95.968
5 | 0.682 | 0.00695 | -0.02 | 98.083
5.5 | 0.739 | 0.00754 | -0.021 | 97.994
6 | 0.791 | 0.01011 | -0.022 | 78.187
6.5 | 0.846 | 0.01057 | -0.023 | 80.071
7 | 0.9 | 0.01104 | -0.024 | 81.51
7.5 | 0.953 | 0.01159 | -0.025 | 82.191
8 | 1.004 | 0.01211 | -0.026 | 82.933
8.5 | 1.054 | 0.01264 | -0.027 | 83.367
9 | 1.101 | 0.01324 | -0.028 | 83.122
9.5 | 1.145 | 0.01389 | -0.029 | 82.425
10 | 1.186 | 0.01458 | -0.029 | 81.39
10.5 | 1.225 | 0.01525 | -0.03 | 80.328
11 | 1.26 | 0.01605 | -0.031 | 78.514
11.5 | 1.293 | 0.01686 | -0.032 | 76.661
12 | 1.321 | 0.01781 | -0.033 | 74.2
12.5 | 1.346 | 0.01872 | -0.034 | 71.936
13 | 1.368 | 0.01982 | -0.035 | 69.036
13.5 | 1.386 | 0.02096 | -0.036 | 66.136
14 | 1.4 | 0.02217 | -0.037 | 63.158
14.5 | 1.411 | 0.02353 | -0.037 | 59.963
15 | 1.417 | 0.02516 | -0.038 | 56.32
15.5 | 1.421 | 0.02651 | -0.039 | 53.6
16 | 1.42 | 0.02843 | -0.04 | 49.952
16.5 | 1.414 | 0.03051 | -0.041 | 46.329
17 | 1.401 | 0.03285 | -0.041 | 42.658
17.5 | 1.386 | 0.0351 | -0.042 | 39.496
18 | 1.367 | 0.03819 | -0.043 | 35.794
18.5 | 1.346 | 0.04101 | -0.043 | 32.828
19 | 1.322 | 0.04454 | -0.044 | 29.673
19.5 | 1.295 | 0.04843 | -0.044 | 26.739
20 | 1.267 | 0.05228 | -0.045 | 24.239

## 82. Re 6M Mach 0.00 (2)
BIGFOIL.COM POLAR EXPORT
NACA65-119 a=0.2
NACA65-119 a=0.2 |  |  |  | Cl Max: | 1.5152 | at alpha= | 20 | deg
XFOIL ncrit=9 |  |  |  | L/D Max: | 100 | at alpha= | 3.5 | deg
Re: | 6000000 |  |  | Cd Min: | 0.05417 | at alpha= | 20 | deg
Mach: | 0 |  |  | Cl=0 at alpha= | -0.55107 | deg
|  |  |  | @ Cl=0.1, Cd= | 0.0041222
|  |  |  | @ Cl=0.4, Cd= | 0.0043453
|  |  |  | @ Cl=0.6, Cd= | 0.0066492
alpha (deg) | Cl | Cd | Cm | Cl/Cd
-20 | -1.4952 | 0.04507 | -0.0459 | -33.1751
-19.5 | -1.4801 | 0.04175 | -0.0457 | -35.4515
-19 | -1.4629 | 0.03873 | -0.0452 | -37.7718
-18.5 | -1.443 | 0.036 | -0.0447 | -40.0833
-18 | -1.422 | 0.03345 | -0.044 | -42.5112
-17.5 | -1.3841 | 0.03113 | -0.0463 | -44.4619
-17 | -1.3621 | 0.02905 | -0.0449 | -46.8881
-16.5 | -1.337 | 0.02718 | -0.0437 | -49.1906
-16 | -1.3112 | 0.02539 | -0.0423 | -51.6424
-15.5 | -1.2839 | 0.02375 | -0.0409 | -54.0589
-15 | -1.2579 | 0.0221 | -0.0392 | -56.9186
-14.5 | -1.2334 | 0.02043 | -0.0372 | -60.372
-14 | -1.2054 | 0.019 | -0.0353 | -63.4421
-13.5 | -1.1758 | 0.01773 | -0.0334 | -66.317
-13 | -1.1448 | 0.01657 | -0.0314 | -69.0887
-12.5 | -1.1125 | 0.01552 | -0.0295 | -71.6817
-12 | -1.0793 | 0.01458 | -0.0274 | -74.0261
-11.5 | -1.0445 | 0.01374 | -0.0254 | -76.0189
-11 | -1.0126 | 0.01285 | -0.0228 | -78.8016
-10.5 | -0.979 | 0.01209 | -0.0203 | -80.976
-10 | -0.9453 | 0.01142 | -0.0175 | -82.7758
-9.5 | -0.9104 | 0.01086 | -0.0146 | -83.8306
-9 | -0.877 | 0.01041 | -0.0112 | -84.2459
-8.5 | -0.8393 | 0.01005 | -0.0084 | -83.5124
-8 | -0.7944 | 0.00965 | -0.007 | -82.3212
-7.5 | -0.7458 | 0.00932 | -0.0063 | -80.0215
-7 | -0.6956 | 0.009 | -0.0058 | -77.2889
-6.5 | -0.6445 | 0.0087 | -0.0055 | -74.0805
-6 | -0.5922 | 0.00839 | -0.0053 | -70.584
-5.5 | -0.5393 | 0.00808 | -0.0053 | -66.745
-5 | -0.4875 | 0.00769 | -0.0051 | -63.394
-4.5 | -0.4356 | 0.00725 | -0.005 | -60.0828
-4 | -0.3845 | 0.00667 | -0.0047 | -57.6462
-3.5 | -0.3332 | 0.00608 | -0.0045 | -54.8026
-3 | -0.2818 | 0.00542 | -0.0044 | -51.9926
-2.5 | -0.2313 | 0.00454 | -0.0042 | -50.9471
-2 | -0.1735 | 0.00429 | -0.0051 | -40.4429
-1.5 | -0.1143 | 0.00417 | -0.0062 | -27.4101
-1 | -0.0545 | 0.00414 | -0.0073 | -13.1643
-0.5 | 0.0062 | 0.00411 | -0.0086 | 1.5085
0 | 0.0666 | 0.0041 | -0.0099 | 16.2439
0.5 | 0.1268 | 0.00414 | -0.0111 | 30.628
1 | 0.1876 | 0.00415 | -0.0124 | 45.2048
1.5 | 0.2477 | 0.00419 | -0.0136 | 59.1169
2 | 0.308 | 0.0042 | -0.0149 | 73.3333
2.5 | 0.3677 | 0.00428 | -0.016 | 85.9112
3 | 0.4271 | 0.0044 | -0.0171 | 97.0682
3.5 | 0.482 | 0.00482 | -0.0176 | 100
4 | 0.5304 | 0.00567 | -0.017 | 93.545
4.5 | 0.5796 | 0.00638 | -0.0165 | 90.8464
5 | 0.6281 | 0.00702 | -0.0159 | 89.4729
6.5 | 0.7618 | 0.00895 | -0.0118 | 85.1173
7 | 0.8041 | 0.00948 | -0.01 | 84.8207
7.5 | 0.8454 | 0.0099 | -0.0079 | 85.3939
8 | 0.8747 | 0.01033 | -0.0036 | 84.6757
8.5 | 0.9081 | 0.01089 | -0.0004 | 83.3884
9 | 0.9412 | 0.01155 | 0.0025 | 81.4892
9.5 | 0.9749 | 0.01229 | 0.0052 | 79.3247
10 | 1.0094 | 0.01305 | 0.0075 | 77.3487
10.5 | 1.0413 | 0.01398 | 0.0099 | 74.485
11 | 1.0722 | 0.01503 | 0.0123 | 71.3373
11.5 | 1.1042 | 0.01607 | 0.0144 | 68.7119
12 | 1.1356 | 0.01721 | 0.0164 | 65.9849
12.5 | 1.1663 | 0.01842 | 0.0183 | 63.317
13 | 1.1948 | 0.0198 | 0.0202 | 60.3434
13.5 | 1.2207 | 0.02136 | 0.0223 | 57.1489
14 | 1.2461 | 0.02303 | 0.0242 | 54.1077
14.5 | 1.2728 | 0.02468 | 0.0258 | 51.5721
15 | 1.2988 | 0.0264 | 0.0274 | 49.197
15.5 | 1.3236 | 0.02817 | 0.029 | 46.9862
16 | 1.3778 | 0.03041 | 0.0239 | 45.3075
17 | 1.415 | 0.03533 | 0.0271 | 40.0509
17.5 | 1.4331 | 0.03815 | 0.028 | 37.5649
18 | 1.4519 | 0.041 | 0.0287 | 35.4122
18.5 | 1.4694 | 0.04402 | 0.0293 | 33.3803
19 | 1.4862 | 0.04718 | 0.0297 | 31.5006
19.5 | 1.501 | 0.05062 | 0.0299 | 29.6523
20 | 1.5152 | 0.05417 | 0.0299 | 27.9712

## 83. Re 6M Mach 0.10 (1)
BIGFOIL.COM POLAR EXPORT
NACA65-119 a=0.2
NACA65-119 a=0.2 |  |  |  | Cl Max: | 1.403 | at alpha= | 15 | deg
JavaFoil+Calcfoil stall+Eppler ext transition |  |  |  | L/D Max: | 102.461 | at alpha= | 4 | deg
Re: | 6000000 |  |  | Cd Min: | 0.00486 | at alpha= | -1 | deg
Mach: | 0.1 |  |  | Cl=0 at alpha= | -0.54839 | deg
|  |  |  | @ Cl=0.1, Cd= | 0.0049051
|  |  |  | @ Cl=0.4, Cd= | 0.0051616
|  |  |  | @ Cl=0.6, Cd= | 0.0060589
alpha (deg) | Cl | Cd | Cm | Cl/Cd
-20 | -1.142 | 0.05991 | 0.027 | -19.069
-19.5 | -1.172 | 0.05275 | 0.027 | -22.212
-19 | -1.201 | 0.04582 | 0.026 | -26.207
-18.5 | -1.224 | 0.04149 | 0.026 | -29.503
-18 | -1.245 | 0.03739 | 0.025 | -33.294
-17.5 | -1.262 | 0.03439 | 0.025 | -36.684
-17 | -1.276 | 0.03135 | 0.024 | -40.72
-16.5 | -1.287 | 0.02907 | 0.023 | -44.253
-16 | -1.293 | 0.02704 | 0.022 | -47.835
-15.5 | -1.297 | 0.02509 | 0.022 | -51.68
-15 | -1.296 | 0.02345 | 0.021 | -55.26
-14.5 | -1.291 | 0.02192 | 0.02 | -58.883
-14 | -1.282 | 0.02064 | 0.019 | -62.096
-13.5 | -1.269 | 0.0193 | 0.018 | -65.772
-13 | -1.252 | 0.01818 | 0.017 | -68.879
-12.5 | -1.231 | 0.01717 | 0.017 | -71.721
-12 | -1.204 | 0.01643 | 0.016 | -73.28
-11.5 | -1.173 | 0.01545 | 0.015 | -75.908
-11 | -1.139 | 0.0147 | 0.014 | -77.433
-10.5 | -1.101 | 0.01399 | 0.013 | -78.709
-10 | -1.061 | 0.01335 | 0.012 | -79.528
-9.5 | -1.019 | 0.01264 | 0.011 | -80.633
-9 | -0.974 | 0.01206 | 0.01 | -80.775
-8.5 | -0.927 | 0.01154 | 0.009 | -80.287
-8 | -0.878 | 0.01103 | 0.008 | -79.573
-7.5 | -0.826 | 0.01059 | 0.007 | -78.005
-7 | -0.773 | 0.01016 | 0.006 | -76.089
-6.5 | -0.719 | 0.00979 | 0.005 | -73.385
-6 | -0.663 | 0.00944 | 0.004 | -70.193
-5.5 | -0.606 | 0.00911 | 0.003 | -66.493
-5 | -0.547 | 0.00881 | 0.002 | -62.093
-4.5 | -0.491 | 0.00609 | 0.001 | -80.692
-4 | -0.43 | 0.00522 | 0 | -82.385
-3.5 | -0.368 | 0.00508 | -0.002 | -72.478
-3 | -0.306 | 0.00499 | -0.003 | -61.412
-2.5 | -0.244 | 0.00494 | -0.004 | -49.479
-2 | -0.182 | 0.00493 | -0.005 | -36.967
-1.5 | -0.119 | 0.00489 | -0.006 | -24.393
-1 | -0.056 | 0.00486 | -0.007 | -11.611
-0.5 | 0.006 | 0.00489 | -0.008 | 1.3
0 | 0.069 | 0.00491 | -0.009 | 14.09
0.5 | 0.132 | 0.0049 | -0.01 | 26.949
1 | 0.195 | 0.00492 | -0.011 | 39.588
1.5 | 0.258 | 0.00499 | -0.012 | 51.66
2 | 0.32 | 0.00505 | -0.014 | 63.472
2.5 | 0.383 | 0.00514 | -0.015 | 74.624
3 | 0.446 | 0.00522 | -0.016 | 85.371
3.5 | 0.507 | 0.00535 | -0.017 | 94.789
4 | 0.568 | 0.00555 | -0.018 | 102.461
4.5 | 0.629 | 0.00652 | -0.019 | 96.521
5 | 0.685 | 0.00699 | -0.02 | 97.98
5.5 | 0.742 | 0.00759 | -0.021 | 97.768
6 | 0.794 | 0.0102 | -0.022 | 77.831
6.5 | 0.85 | 0.01063 | -0.023 | 79.902
7 | 0.904 | 0.01114 | -0.024 | 81.083
7.5 | 0.956 | 0.01171 | -0.025 | 81.681
8 | 1.008 | 0.01221 | -0.026 | 82.553
8.5 | 1.057 | 0.01278 | -0.027 | 82.743
9 | 1.104 | 0.01337 | -0.028 | 82.602
9.5 | 1.148 | 0.01404 | -0.029 | 81.769
10 | 1.189 | 0.01473 | -0.03 | 80.688
10.5 | 1.227 | 0.01545 | -0.031 | 79.4
11 | 1.261 | 0.01628 | -0.031 | 77.475
11.5 | 1.292 | 0.01709 | -0.032 | 75.648
12 | 1.32 | 0.0181 | -0.033 | 72.933
12.5 | 1.344 | 0.01905 | -0.034 | 70.529
13 | 1.364 | 0.02015 | -0.035 | 67.685
13.5 | 1.38 | 0.02133 | -0.036 | 64.681
14 | 1.392 | 0.0226 | -0.037 | 61.583
14.5 | 1.399 | 0.02397 | -0.038 | 58.394
15 | 1.403 | 0.02572 | -0.038 | 54.542
15.5 | 1.403 | 0.0274 | -0.039 | 51.21
16 | 1.399 | 0.02939 | -0.04 | 47.593
16.5 | 1.389 | 0.03136 | -0.041 | 44.304
17 | 1.373 | 0.03383 | -0.041 | 40.574
17.5 | 1.353 | 0.03624 | -0.042 | 37.345
18 | 1.329 | 0.03962 | -0.043 | 33.552
18.5 | 1.302 | 0.04349 | -0.043 | 29.944
19 | 1.274 | 0.0467 | -0.044 | 27.276
19.5 | 1.243 | 0.05069 | -0.044 | 24.524
20 | 1.209 | 0.05571 | -0.045 | 21.706

## 84. Re 6M Mach 0.10 (2)
BIGFOIL.COM POLAR EXPORT
NACA65-119 a=0.2
NACA65-119 a=0.2 |  |  |  | Cl Max: | 1.5105 | at alpha= | 20 | deg
XFOIL ncrit=9 |  |  |  | L/D Max: | 100.435 | at alpha= | 3.5 | deg
Re: | 6000000 |  |  | Cd Min: | 0.05648 | at alpha= | 20 | deg
Mach: | 0.1 |  |  | Cl=0 at alpha= | -0.55156 | deg
|  |  |  | @ Cl=0.1, Cd= | 0.0041271
|  |  |  | @ Cl=0.4, Cd= | 0.004345
|  |  |  | @ Cl=0.6, Cd= | 0.0066305
alpha (deg) | Cl | Cd | Cm | Cl/Cd
-20 | -1.4867 | 0.0477 | -0.0481 | -31.1677
-19.5 | -1.4738 | 0.044 | -0.0479 | -33.4955
-19 | -1.4592 | 0.04062 | -0.0475 | -35.9232
-18.5 | -1.4411 | 0.0376 | -0.047 | -38.3271
-18 | -1.4209 | 0.03486 | -0.0463 | -40.7602
-17.5 | -1.3821 | 0.03246 | -0.0486 | -42.5786
-17 | -1.3602 | 0.03027 | -0.0472 | -44.9356
-16.5 | -1.3357 | 0.02826 | -0.0459 | -47.2647
-16 | -1.3107 | 0.02631 | -0.0445 | -49.8176
-15.5 | -1.2843 | 0.02452 | -0.043 | -52.3777
-15 | -1.2559 | 0.02293 | -0.0415 | -54.771
-14.5 | -1.2325 | 0.02112 | -0.0393 | -58.357
-14 | -1.2047 | 0.01962 | -0.0374 | -61.4016
-13.5 | -1.1755 | 0.01826 | -0.0354 | -64.3757
-13 | -1.1449 | 0.01702 | -0.0333 | -67.2679
-12.5 | -1.1126 | 0.01591 | -0.0313 | -69.9309
-12 | -1.0794 | 0.01492 | -0.0292 | -72.3458
-11.5 | -1.0443 | 0.01404 | -0.0272 | -74.3803
-11 | -1.011 | 0.01315 | -0.0247 | -76.8821
-10.5 | -0.9778 | 0.01232 | -0.0221 | -79.3669
-10 | -0.9441 | 0.01161 | -0.0193 | -81.3178
-9.5 | -0.9087 | 0.01101 | -0.0165 | -82.5341
-8.5 | -0.8403 | 0.01014 | -0.0096 | -82.8698
-8 | -0.7965 | 0.00972 | -0.0079 | -81.9444
-7.5 | -0.7483 | 0.00938 | -0.007 | -79.7761
-7 | -0.698 | 0.00906 | -0.0064 | -77.0419
-6.5 | -0.6471 | 0.00874 | -0.0059 | -74.0389
-6 | -0.5945 | 0.00843 | -0.0057 | -70.5219
-5.5 | -0.5416 | 0.00812 | -0.0056 | -66.6995
-5 | -0.4895 | 0.00774 | -0.0054 | -63.2429
-4.5 | -0.4375 | 0.00728 | -0.0052 | -60.0962
-4 | -0.3862 | 0.00671 | -0.0049 | -57.5559
-3.5 | -0.3348 | 0.00611 | -0.0047 | -54.7954
-3 | -0.2833 | 0.00544 | -0.0045 | -52.0772
-2.5 | -0.2328 | 0.00455 | -0.0043 | -51.1648
-2 | -0.1745 | 0.0043 | -0.0051 | -40.5814
-1.5 | -0.1151 | 0.00418 | -0.0062 | -27.5359
-1 | -0.0548 | 0.00414 | -0.0074 | -13.2367
-0.5 | 0.0063 | 0.00412 | -0.0087 | 1.5291
0 | 0.0671 | 0.0041 | -0.0099 | 16.3659
0.5 | 0.1277 | 0.00415 | -0.0112 | 30.7711
1 | 0.1888 | 0.00416 | -0.0125 | 45.3846
1.5 | 0.2493 | 0.0042 | -0.0137 | 59.3571
2 | 0.31 | 0.00421 | -0.015 | 73.6342
2.5 | 0.3701 | 0.00429 | -0.0161 | 86.2704
3 | 0.4299 | 0.0044 | -0.0172 | 97.7045
3.5 | 0.4851 | 0.00483 | -0.0176 | 100.4348
4 | 0.5336 | 0.00568 | -0.017 | 93.9437
4.5 | 0.5828 | 0.0064 | -0.0165 | 91.0625
5 | 0.6313 | 0.00705 | -0.0157 | 89.5461
5.5 | 0.6764 | 0.00777 | -0.0144 | 87.0528
6 | 0.7207 | 0.00843 | -0.0129 | 85.4923
6.5 | 0.7639 | 0.00901 | -0.0112 | 84.7836
7 | 0.8053 | 0.00956 | -0.0091 | 84.2364
7.5 | 0.8421 | 0.00994 | -0.0061 | 84.7183
8 | 0.8721 | 0.01047 | -0.0019 | 83.2951
8.5 | 0.9064 | 0.01106 | 0.0011 | 81.953
9 | 0.9398 | 0.01176 | 0.004 | 79.915
9.5 | 0.9738 | 0.01253 | 0.0066 | 77.7175
10 | 1.0084 | 0.01333 | 0.0089 | 75.6489
10.5 | 1.0404 | 0.01431 | 0.0114 | 72.7044
11 | 1.0708 | 0.01544 | 0.0139 | 69.3523
11.5 | 1.1037 | 0.01648 | 0.0159 | 66.9721
12 | 1.135 | 0.01768 | 0.0179 | 64.1968
12.5 | 1.1656 | 0.01896 | 0.0199 | 61.4768
13 | 1.1939 | 0.0204 | 0.0219 | 58.5245
13.5 | 1.2189 | 0.02206 | 0.0241 | 55.2539
14 | 1.2442 | 0.02382 | 0.026 | 52.2334
15 | 1.2976 | 0.02731 | 0.0291 | 47.5137
15.5 | 1.3216 | 0.02923 | 0.0308 | 45.2138
16 | 1.3774 | 0.03154 | 0.0256 | 43.6715
17 | 1.4125 | 0.03677 | 0.0289 | 38.4145
17.5 | 1.4284 | 0.03989 | 0.0299 | 35.8085
18 | 1.4486 | 0.04275 | 0.0305 | 33.8854
18.5 | 1.4655 | 0.04591 | 0.0311 | 31.9212
19 | 1.4823 | 0.04918 | 0.0315 | 30.1403
19.5 | 1.4975 | 0.05267 | 0.0317 | 28.4317
20 | 1.5105 | 0.05648 | 0.0317 | 26.744

## 85. Re 6M Mach 0.25 (1)
BIGFOIL.COM POLAR EXPORT
NACA65-119 a=0.2
NACA65-119 a=0.2 |  |  |  | Cl Max: | 1.321 | at alpha= | 13 | deg
JavaFoil+Calcfoil stall+Eppler ext transition |  |  |  | L/D Max: | 97.567 | at alpha= | 4.5 | deg
Re: | 6000000 |  |  | Cd Min: | 0.00492 | at alpha= | -1 | deg
Mach: | 0.25 |  |  | Cl=0 at alpha= | -0.55385 | deg
|  |  |  | @ Cl=0.1, Cd= | 0.0049434
|  |  |  | @ Cl=0.4, Cd= | 0.0052084
|  |  |  | @ Cl=0.6, Cd= | 0.0063203
alpha (deg) | Cl | Cd | Cm | Cl/Cd
-18.5 | -0.777 | 0.14066 | 0.017 | -5.523
-18 | -0.83 | 0.12539 | 0.018 | -6.619
-17.5 | -0.954 | 0.05936 | 0.024 | -16.062
-17 | -1.018 | 0.0456 | 0.024 | -22.316
-16.5 | -1.063 | 0.04061 | 0.023 | -26.167
-16 | -1.105 | 0.03516 | 0.023 | -31.435
-15.5 | -1.141 | 0.03101 | 0.022 | -36.793
-15 | -1.169 | 0.02765 | 0.021 | -42.288
-14.5 | -1.189 | 0.02546 | 0.02 | -46.687
-14 | -1.202 | 0.02328 | 0.02 | -51.642
-13.5 | -1.208 | 0.0217 | 0.019 | -55.66
-13 | -1.207 | 0.02034 | 0.018 | -59.33
-12.5 | -1.199 | 0.01913 | 0.017 | -62.685
-12 | -1.184 | 0.01783 | 0.016 | -66.396
-11.5 | -1.161 | 0.01687 | 0.015 | -68.836
-11 | -1.134 | 0.01593 | 0.014 | -71.181
-10.5 | -1.103 | 0.01506 | 0.013 | -73.248
-10 | -1.068 | 0.01423 | 0.012 | -75.015
-9.5 | -1.029 | 0.01349 | 0.011 | -76.284
-9 | -0.986 | 0.01284 | 0.01 | -76.811
-8.5 | -0.941 | 0.01218 | 0.009 | -77.239
-8 | -0.893 | 0.01158 | 0.008 | -77.103
-7.5 | -0.842 | 0.01104 | 0.007 | -76.261
-7 | -0.789 | 0.01058 | 0.006 | -74.583
-6.5 | -0.734 | 0.01014 | 0.005 | -72.383
-6 | -0.678 | 0.00975 | 0.004 | -69.494
-5.5 | -0.62 | 0.00939 | 0.003 | -65.987
-5 | -0.56 | 0.00904 | 0.002 | -61.948
-4.5 | -0.5 | 0.00877 | 0.001 | -57.008
-4 | -0.442 | 0.0053 | 0 | -83.432
-3.5 | -0.379 | 0.00517 | -0.002 | -73.204
-3 | -0.315 | 0.00505 | -0.003 | -62.392
-2.5 | -0.251 | 0.00501 | -0.004 | -50.039
-2 | -0.187 | 0.00494 | -0.005 | -37.849
-1.5 | -0.123 | 0.00495 | -0.006 | -24.783
-1 | -0.058 | 0.00492 | -0.007 | -11.792
-0.5 | 0.007 | 0.00494 | -0.008 | 1.32
0 | 0.071 | 0.00493 | -0.009 | 14.429
0.5 | 0.136 | 0.00496 | -0.011 | 27.36
1 | 0.2 | 0.005 | -0.012 | 40.083
1.5 | 0.265 | 0.00505 | -0.013 | 52.418
2 | 0.329 | 0.0051 | -0.014 | 64.616
2.5 | 0.394 | 0.0052 | -0.015 | 75.738
3 | 0.458 | 0.00529 | -0.016 | 86.589
3.5 | 0.521 | 0.00544 | -0.017 | 95.744
4 | 0.584 | 0.00622 | -0.018 | 93.9
4.5 | 0.643 | 0.00659 | -0.019 | 97.567
5 | 0.701 | 0.00726 | -0.02 | 96.554
5.5 | 0.759 | 0.00793 | -0.021 | 95.795
6 | 0.812 | 0.01065 | -0.022 | 76.289
6.5 | 0.868 | 0.01112 | -0.023 | 78.087
7 | 0.923 | 0.0117 | -0.024 | 78.901
7.5 | 0.976 | 0.01226 | -0.025 | 79.593
8 | 1.027 | 0.01289 | -0.026 | 79.673
8.5 | 1.076 | 0.01355 | -0.027 | 79.387
9 | 1.121 | 0.01423 | -0.028 | 78.807
9.5 | 1.163 | 0.015 | -0.029 | 77.515
10 | 1.2 | 0.01578 | -0.03 | 76.042
10.5 | 1.233 | 0.01662 | -0.031 | 74.183
11 | 1.261 | 0.01757 | -0.032 | 71.789
11.5 | 1.284 | 0.0186 | -0.033 | 69.056
12 | 1.302 | 0.01971 | -0.034 | 66.056
12.5 | 1.314 | 0.02097 | -0.035 | 62.678
13 | 1.321 | 0.02218 | -0.036 | 59.545
13.5 | 1.32 | 0.02373 | -0.037 | 55.634
14 | 1.313 | 0.02561 | -0.038 | 51.272
14.5 | 1.299 | 0.02756 | -0.038 | 47.138
15 | 1.278 | 0.03021 | -0.039 | 42.306
15.5 | 1.25 | 0.0331 | -0.04 | 37.776
16 | 1.217 | 0.03597 | -0.04 | 33.838
16.5 | 1.175 | 0.03895 | -0.041 | 30.163
17 | 1.119 | 0.04418 | -0.042 | 25.336
17.5 | 1.056 | 0.05128 | -0.042 | 20.587
18 | 0.98 | 0.064 | -0.041 | 15.311

## 86. Re 6M Mach 0.25 (2)
BIGFOIL.COM POLAR EXPORT
NACA65-119 a=0.2
NACA65-119 a=0.2 |  |  |  | Cl Max: | 1.4569 | at alpha= | 20 | deg
XFOIL ncrit=9 |  |  |  | L/D Max: | 102.951 | at alpha= | 3.5 | deg
Re: | 6000000 |  |  | Cd Min: | 0.07286 | at alpha= | 20 | deg
Mach: | 0.25 |  |  | Cl=0 at alpha= | -0.5545 | deg
|  |  |  | @ Cl=0.1, Cd= | 0.0041697
|  |  |  | @ Cl=0.4, Cd= | 0.0043594
|  |  |  | @ Cl=0.6, Cd= | 0.0065352
alpha (deg) | Cl | Cd | Cm | Cl/Cd
-20 | -1.3932 | 0.06793 | -0.0559 | -20.5093
-19.5 | -1.3962 | 0.0614 | -0.0574 | -22.7394
-19 | -1.4068 | 0.05449 | -0.0583 | -25.8176
-18 | -1.3908 | 0.045 | -0.0582 | -30.9067
-17.5 | -1.3602 | 0.04127 | -0.0601 | -32.9586
-17 | -1.3438 | 0.03794 | -0.0588 | -35.4191
-16.5 | -1.3224 | 0.03504 | -0.0575 | -37.7397
-16 | -1.3002 | 0.0323 | -0.0561 | -40.2539
-15.5 | -1.2772 | 0.02974 | -0.0543 | -42.9455
-15 | -1.2502 | 0.02756 | -0.0526 | -45.3628
-14 | -1.1948 | 0.02358 | -0.0486 | -50.6701
-13.5 | -1.1677 | 0.02172 | -0.0463 | -53.7615
-13 | -1.1403 | 0.01998 | -0.0437 | -57.0721
-12.5 | -1.109 | 0.0185 | -0.0413 | -59.9459
-12 | -1.0765 | 0.01715 | -0.0388 | -62.7697
-11.5 | -1.0419 | 0.01597 | -0.0365 | -65.2411
-11 | -1.0057 | 0.01491 | -0.0341 | -67.4514
-10.5 | -0.9702 | 0.0139 | -0.0315 | -69.7986
-10 | -0.9382 | 0.01282 | -0.0283 | -73.1825
-9.5 | -0.9019 | 0.012 | -0.0255 | -75.1583
-9 | -0.865 | 0.01129 | -0.0226 | -76.6165
-8.5 | -0.8271 | 0.01069 | -0.0196 | -77.3714
-7.5 | -0.7577 | 0.00971 | -0.0116 | -78.033
-7 | -0.7092 | 0.00936 | -0.0101 | -75.7692
-6.5 | -0.659 | 0.009 | -0.009 | -73.2222
-6 | -0.6061 | 0.00867 | -0.0083 | -69.9077
-5.5 | -0.5527 | 0.00835 | -0.0077 | -66.1916
-5 | -0.4992 | 0.00799 | -0.0073 | -62.4781
-4.5 | -0.4471 | 0.00748 | -0.0066 | -59.7727
-4 | -0.3957 | 0.00688 | -0.0059 | -57.5145
-3.5 | -0.3439 | 0.00625 | -0.0054 | -55.024
-3 | -0.2915 | 0.00553 | -0.005 | -52.7125
-2.5 | -0.2407 | 0.00457 | -0.0045 | -52.6696
-2 | -0.1806 | 0.00434 | -0.0053 | -41.6129
-1.5 | -0.1191 | 0.00423 | -0.0064 | -28.156
-1 | -0.0564 | 0.00417 | -0.0076 | -13.5252
-0.5 | 0.0069 | 0.00417 | -0.009 | 1.6547
0 | 0.0697 | 0.00416 | -0.0103 | 16.7548
0.5 | 0.1324 | 0.00418 | -0.0116 | 31.6746
1 | 0.1955 | 0.00419 | -0.0129 | 46.6587
1.5 | 0.2582 | 0.00427 | -0.0142 | 60.4684
2 | 0.3212 | 0.00426 | -0.0155 | 75.3991
2.5 | 0.3834 | 0.00433 | -0.0167 | 88.545
3 | 0.4454 | 0.00444 | -0.0178 | 100.3153
3.5 | 0.5024 | 0.00488 | -0.0181 | 102.9508
4 | 0.5513 | 0.00576 | -0.0172 | 95.7118
4.5 | 0.6003 | 0.00654 | -0.0161 | 91.789
5.5 | 0.6904 | 0.00806 | -0.0126 | 85.6576
6 | 0.732 | 0.00876 | -0.0101 | 83.5616
6.5 | 0.7694 | 0.00942 | -0.0069 | 81.6773
7 | 0.7949 | 0.00997 | -0.0013 | 79.7292
8 | 0.8628 | 0.01135 | 0.0057 | 76.0176
8.5 | 0.8987 | 0.01215 | 0.0085 | 73.9671
9 | 0.9327 | 0.01307 | 0.0115 | 71.3619
9.5 | 0.9685 | 0.01403 | 0.0139 | 69.0306
10 | 1.0024 | 0.01512 | 0.0165 | 66.2963
10.5 | 1.033 | 0.01644 | 0.0193 | 62.8345
11 | 1.0664 | 0.01769 | 0.0216 | 60.2826
11.5 | 1.0989 | 0.01904 | 0.0238 | 57.7153
12 | 1.1294 | 0.02057 | 0.0262 | 54.9052
12.5 | 1.1578 | 0.02226 | 0.0285 | 52.0126
13 | 1.184 | 0.02419 | 0.0308 | 48.9458
13.5 | 1.2116 | 0.02612 | 0.0328 | 46.3859
14 | 1.2384 | 0.02821 | 0.0347 | 43.8993
14.5 | 1.2656 | 0.03034 | 0.0364 | 41.7139
15 | 1.2906 | 0.03267 | 0.0381 | 39.5041
15.5 | 1.3133 | 0.03515 | 0.0399 | 37.3627
16 | 1.3615 | 0.0385 | 0.0355 | 35.3636
17 | 1.3926 | 0.04546 | 0.0382 | 30.6335
17.5 | 1.407 | 0.04924 | 0.0391 | 28.5743
18 | 1.4241 | 0.05295 | 0.0397 | 26.8952
18.5 | 1.4361 | 0.05722 | 0.0401 | 25.0979
19 | 1.4452 | 0.06201 | 0.0401 | 23.3059
19.5 | 1.4529 | 0.0671 | 0.0396 | 21.6528
20 | 1.4569 | 0.07286 | 0.0387 | 19.9959

## 87. Re 6M Mach 0.50 (1)
BIGFOIL.COM POLAR EXPORT
NACA65-119 a=0.2
NACA65-119 a=0.2 |  |  |  | Cl Max: | 1.194 | at alpha= | 20 | deg
JavaFoil+Calcfoil stall+Eppler ext transition |  |  |  | L/D Max: | 99.115 | at alpha= | 3.5 | deg
Re: | 6000000 |  |  | Cd Min: | 0.00517 | at alpha= | -1.5 | deg
Mach: | 0.5 |  |  | Cl=0 at alpha= | -0.54861 | deg
|  |  |  | @ Cl=0.1, Cd= | 0.0052111
|  |  |  | @ Cl=0.4, Cd= | 0.0055267
|  |  |  | @ Cl=0.6, Cd= | 0.0062412
alpha (deg) | Cl | Cd | Cm | Cl/Cd
-20 | -1.099 | 0.15637 | 0.021 | -7.027
-19.5 | -1.071 | 0.15062 | 0.021 | -7.112
-19 | -1.057 | 0.14206 | 0.022 | -7.442
-18.5 | -1.021 | 0.14075 | 0.02 | -7.251
-18 | -0.988 | 0.13758 | 0.018 | -7.182
-17.5 | -0.959 | 0.13227 | 0.017 | -7.248
-17 | -0.936 | 0.13298 | 0.018 | -7.036
-16.5 | -0.906 | 0.12714 | 0.017 | -7.123
-16 | -0.874 | 0.123 | 0.015 | -7.109
-15.5 | -0.846 | 0.11799 | 0.014 | -7.169
-15 | -0.822 | 0.11561 | 0.014 | -7.107
-14.5 | -0.791 | 0.10959 | 0.013 | -7.217
-14 | -0.761 | 0.10452 | 0.012 | -7.281
-13.5 | -0.734 | 0.09291 | 0.011 | -7.897
-13 | -0.706 | 0.09845 | 0.011 | -7.172
-12.5 | -0.677 | 0.09144 | 0.01 | -7.407
-12 | -0.65 | 0.08286 | 0.01 | -7.849
-11.5 | -0.629 | 0.072 | 0.01 | -8.733
-11 | -0.7 | 0.02304 | 0.015 | -30.37
-10.5 | -0.564 | 0.07415 | 0.007 | -7.608
-10 | -0.54 | 0.06418 | 0.008 | -8.417
-9.5 | -0.606 | 0.01896 | 0.012 | -31.942
-9 | -0.903 | 0.01761 | 0.011 | -51.275
-8.5 | -0.929 | 0.01599 | 0.01 | -58.103
-8 | -0.917 | 0.01485 | 0.009 | -61.762
-7.5 | -0.886 | 0.01386 | 0.008 | -63.954
-7 | -0.844 | 0.01294 | 0.007 | -65.209
-6.5 | -0.794 | 0.01221 | 0.005 | -65.033
-6 | -0.738 | 0.01155 | 0.004 | -63.894
-5.5 | -0.678 | 0.011 | 0.003 | -61.693
-5 | -0.616 | 0.01048 | 0.002 | -58.767
-4.5 | -0.551 | 0.00997 | 0.001 | -55.236
-4 | -0.492 | 0.00568 | -0.001 | -86.735
-3.5 | -0.422 | 0.00552 | -0.002 | -76.479
-3 | -0.351 | 0.0054 | -0.003 | -65.137
-2.5 | -0.28 | 0.00531 | -0.004 | -52.735
-2 | -0.209 | 0.00524 | -0.006 | -39.909
-1.5 | -0.137 | 0.00517 | -0.007 | -26.496
-1 | -0.065 | 0.00519 | -0.008 | -12.493
-0.5 | 0.007 | 0.00517 | -0.009 | 1.411
0 | 0.08 | 0.0052 | -0.011 | 15.295
0.5 | 0.152 | 0.00524 | -0.012 | 28.924
1 | 0.224 | 0.0053 | -0.013 | 42.267
1.5 | 0.296 | 0.00536 | -0.014 | 55.28
2 | 0.368 | 0.00546 | -0.016 | 67.372
2.5 | 0.44 | 0.00561 | -0.017 | 78.477
3 | 0.51 | 0.00524 | -0.018 | 97.427
3.5 | 0.577 | 0.00583 | -0.019 | 99.115
4 | 0.643 | 0.00701 | -0.02 | 91.706
4.5 | 0.708 | 0.00776 | -0.021 | 91.286
5 | 0.771 | 0.00872 | -0.023 | 88.456
5.5 | 0.829 | 0.01216 | -0.024 | 68.171
6 | 0.889 | 0.01286 | -0.025 | 69.126
6.5 | 0.945 | 0.0137 | -0.026 | 68.994
7 | 0.998 | 0.01455 | -0.027 | 68.565
7.5 | 1.044 | 0.01553 | -0.028 | 67.251
8 | 1.082 | 0.01655 | -0.029 | 65.391
8.5 | 1.109 | 0.01776 | -0.03 | 62.441
9 | 1.114 | 0.01917 | -0.031 | 58.08
9.5 | 1.065 | 0.02094 | -0.032 | 50.871
10 | 0.597 | 0.06836 | -0.016 | 8.738
10.5 | 0.737 | 0.02508 | -0.034 | 29.4
11 | 0.759 | 0.0302 | -0.035 | 25.116
11.5 | 0.681 | 0.0838 | -0.018 | 8.127
12 | 0.829 | 0.02997 | -0.037 | 27.678
12.5 | 0.852 | 0.03519 | -0.038 | 24.21
13 | 0.768 | 0.09395 | -0.023 | 8.17
13.5 | 0.797 | 0.10134 | -0.024 | 7.869
14 | 0.821 | 0.10585 | -0.022 | 7.752
14.5 | 0.851 | 0.10869 | -0.025 | 7.829
15 | 0.887 | 0.11252 | -0.029 | 7.882
15.5 | 0.905 | 0.11858 | -0.026 | 7.633
16 | 0.936 | 0.12118 | -0.028 | 7.722
16.5 | 0.988 | 0.11274 | -0.035 | 8.761
17 | 0.99 | 0.13144 | -0.029 | 7.53
17.5 | 1.02 | 0.13422 | -0.031 | 7.601
18 | 1.063 | 0.13048 | -0.036 | 8.151
18.5 | 1.107 | 0.12811 | -0.039 | 8.641
19 | 1.102 | 0.14658 | -0.033 | 7.518
19.5 | 1.136 | 0.15108 | -0.035 | 7.518
20 | 1.194 | 0.13658 | -0.042 | 8.741

## 88. Re 6M Mach 0.50 (2)
BIGFOIL.COM POLAR EXPORT
NACA65-119 a=0.2
NACA65-119 a=0.2 |  |  |  | Cl Max: | 1.0905 | at alpha= | 13 | deg
XFOIL ncrit=9 |  |  |  | L/D Max: | 114.802 | at alpha= | 3.5 | deg
Re: | 6000000 |  |  | Cd Min: | 0.15667 | at alpha= | 18 | deg
Mach: | 0.5 |  |  | Cl=0 at alpha= | -0.55679 | deg
|  |  |  | @ Cl=0.1, Cd= | 0.0043851
|  |  |  | @ Cl=0.4, Cd= | 0.0045238
|  |  |  | @ Cl=0.6, Cd= | 0.0055189
alpha (deg) | Cl | Cd | Cm | Cl/Cd
-16.5 | -0.7344 | 0.13524 | -0.0316 | -5.4303
-16 | -0.7613 | 0.1208 | -0.0411 | -6.3022
-15.5 | -0.7866 | 0.10675 | -0.0505 | -7.3686
-15 | -0.809 | 0.0935 | -0.0595 | -8.6524
-14.5 | -0.8344 | 0.08081 | -0.0678 | -10.3255
-14 | -0.8574 | 0.06968 | -0.0739 | -12.3048
-13.5 | -0.8849 | 0.05936 | -0.0783 | -14.9073
-13 | -0.9095 | 0.05039 | -0.0802 | -18.0492
-12.5 | -0.9299 | 0.0428 | -0.0799 | -21.7266
-12 | -0.9417 | 0.03663 | -0.0777 | -25.7084
-11.5 | -0.9465 | 0.03152 | -0.0742 | -30.0286
-11 | -0.9373 | 0.0276 | -0.0701 | -33.9601
-10.5 | -0.9195 | 0.0244 | -0.0659 | -37.6844
-10 | -0.8974 | 0.02167 | -0.0615 | -41.4121
-9.5 | -0.8681 | 0.01947 | -0.0572 | -44.5865
-9 | -0.8332 | 0.01766 | -0.0532 | -47.1801
-8.5 | -0.7959 | 0.01602 | -0.0494 | -49.6816
-8 | -0.756 | 0.01461 | -0.0457 | -51.7454
-7.5 | -0.715 | 0.01333 | -0.042 | -53.6384
-7 | -0.6744 | 0.01214 | -0.0382 | -55.5519
-6.5 | -0.6305 | 0.01119 | -0.0348 | -56.345
-6 | -0.588 | 0.01031 | -0.031 | -57.032
-5.5 | -0.5446 | 0.00958 | -0.0272 | -56.8476
-5 | -0.5067 | 0.00897 | -0.0221 | -56.4883
-4.5 | -0.4662 | 0.00852 | -0.0173 | -54.7183
-4 | -0.4228 | 0.00775 | -0.0134 | -54.5548
-3.5 | -0.3751 | 0.00692 | -0.0103 | -54.2052
-3 | -0.3262 | 0.00596 | -0.0078 | -54.7315
-2.5 | -0.2772 | 0.00475 | -0.0054 | -58.3579
-2 | -0.2077 | 0.00451 | -0.0062 | -46.0532
-1.5 | -0.1365 | 0.00439 | -0.0073 | -31.0934
-1 | -0.064 | 0.00438 | -0.0088 | -14.6119
-0.5 | 0.0082 | 0.00439 | -0.0102 | 1.8679
0 | 0.0812 | 0.00438 | -0.0118 | 18.5388
0.5 | 0.1542 | 0.0044 | -0.0133 | 35.0455
1 | 0.2262 | 0.00444 | -0.0147 | 50.9459
1.5 | 0.2988 | 0.00444 | -0.0162 | 67.2973
2 | 0.371 | 0.0045 | -0.0175 | 82.4444
2.5 | 0.444 | 0.00456 | -0.0188 | 97.3684
3 | 0.5156 | 0.00467 | -0.0198 | 110.4069
3.5 | 0.5809 | 0.00506 | -0.0197 | 114.8024
4 | 0.6271 | 0.00617 | -0.0165 | 101.637
5 | 0.6845 | 0.00825 | -0.0037 | 82.9697
5.5 | 0.6842 | 0.00975 | 0.0069 | 70.1744
6.5 | 0.7211 | 0.01325 | 0.0193 | 54.4226
7 | 0.7557 | 0.01473 | 0.0231 | 51.3035
7.5 | 0.7934 | 0.0162 | 0.0265 | 48.9753
8 | 0.8315 | 0.01771 | 0.0297 | 46.9509
8.5 | 0.8664 | 0.01948 | 0.0332 | 44.4764
9 | 0.9031 | 0.02124 | 0.0364 | 42.5188
9.5 | 0.9379 | 0.02325 | 0.0396 | 40.3398
10 | 0.9685 | 0.02558 | 0.043 | 37.8616
10.5 | 1.0001 | 0.02804 | 0.0461 | 35.6669
11 | 1.0302 | 0.03074 | 0.0492 | 33.5133
11.5 | 1.0556 | 0.03387 | 0.0522 | 31.1662
12 | 1.0737 | 0.03769 | 0.0552 | 28.4877
12.5 | 1.0857 | 0.04214 | 0.0578 | 25.7641
13 | 1.0905 | 0.04741 | 0.0598 | 23.0015
13.5 | 1.086 | 0.0538 | 0.061 | 20.1859
14 | 1.072 | 0.06146 | 0.0608 | 17.4422
14.5 | 1.0486 | 0.07068 | 0.0588 | 14.8359
15 | 1.0212 | 0.08125 | 0.0548 | 12.5686
15.5 | 0.993 | 0.09296 | 0.0489 | 10.682
16 | 0.9675 | 0.10521 | 0.0418 | 9.1959
16.5 | 0.9424 | 0.11818 | 0.0335 | 7.9743
17 | 0.9216 | 0.13111 | 0.025 | 7.0292
17.5 | 0.902 | 0.14421 | 0.0163 | 6.2548
18 | 0.8871 | 0.15667 | 0.0082 | 5.6622

## 89. Re 7M Mach 0.00 (1)
BIGFOIL.COM POLAR EXPORT
NACA65-119 a=0.2
NACA65-119 a=0.2 |  |  |  | Cl Max: | 1.422 | at alpha= | 15.5 | deg
JavaFoil+Calcfoil stall+Eppler ext transition |  |  |  | L/D Max: | 97.461 | at alpha= | 5.5 | deg
Re: | 7000000 |  |  | Cd Min: | 0.00478 | at alpha= | -0.5 | deg
Mach: | 0 |  |  | Cl=0 at alpha= | -0.54839 | deg
|  |  |  | @ Cl=0.1, Cd= | 0.00482
|  |  |  | @ Cl=0.4, Cd= | 0.0050832
|  |  |  | @ Cl=0.6, Cd= | 0.0064885
alpha (deg) | Cl | Cd | Cm | Cl/Cd
-20 | -1.207 | 0.05052 | 0.028 | -23.883
-19.5 | -1.229 | 0.04569 | 0.027 | -26.907
-19 | -1.252 | 0.04088 | 0.027 | -30.611
-18.5 | -1.269 | 0.03755 | 0.026 | -33.794
-18 | -1.285 | 0.03423 | 0.025 | -37.543
-17.5 | -1.297 | 0.03171 | 0.025 | -40.919
-17 | -1.307 | 0.02934 | 0.024 | -44.542
-16.5 | -1.314 | 0.02714 | 0.023 | -48.399
-16 | -1.317 | 0.02535 | 0.022 | -51.942
-15.5 | -1.316 | 0.02383 | 0.022 | -55.212
-15 | -1.312 | 0.02214 | 0.021 | -59.275
-14.5 | -1.305 | 0.02067 | 0.02 | -63.117
-14 | -1.293 | 0.01958 | 0.019 | -66.025
-13.5 | -1.278 | 0.01834 | 0.018 | -69.651
-13 | -1.258 | 0.01736 | 0.017 | -72.463
-12.5 | -1.236 | 0.01637 | 0.016 | -75.454
-12 | -1.207 | 0.01555 | 0.016 | -77.64
-11.5 | -1.175 | 0.01478 | 0.015 | -79.488
-11 | -1.14 | 0.01408 | 0.014 | -80.93
-10.5 | -1.102 | 0.01336 | 0.013 | -82.423
-10 | -1.061 | 0.01276 | 0.012 | -83.125
-9.5 | -1.018 | 0.01215 | 0.011 | -83.76
-9 | -0.973 | 0.01161 | 0.01 | -83.79
-8.5 | -0.925 | 0.01111 | 0.009 | -83.249
-8 | -0.876 | 0.01061 | 0.008 | -82.506
-7.5 | -0.824 | 0.01018 | 0.007 | -80.957
-7 | -0.771 | 0.00979 | 0.006 | -78.734
-6.5 | -0.717 | 0.00944 | 0.005 | -75.896
-6 | -0.661 | 0.00912 | 0.004 | -72.465
-5.5 | -0.604 | 0.00881 | 0.003 | -68.514
-5 | -0.545 | 0.00852 | 0.002 | -64.043
-4.5 | -0.489 | 0.00698 | 0.001 | -69.998
-4 | -0.428 | 0.00568 | 0 | -75.303
-3.5 | -0.367 | 0.00503 | -0.002 | -72.92
-3 | -0.305 | 0.00494 | -0.003 | -61.765
-2.5 | -0.243 | 0.00488 | -0.004 | -49.763
-2 | -0.181 | 0.00488 | -0.005 | -37.156
-1.5 | -0.119 | 0.0048 | -0.006 | -24.707
-1 | -0.056 | 0.00481 | -0.007 | -11.682
-0.5 | 0.006 | 0.00478 | -0.008 | 1.321
0 | 0.069 | 0.00482 | -0.009 | 14.294
0.5 | 0.131 | 0.00482 | -0.01 | 27.279
1 | 0.194 | 0.00487 | -0.011 | 39.785
1.5 | 0.256 | 0.00492 | -0.012 | 52.092
2 | 0.319 | 0.00498 | -0.013 | 63.992
2.5 | 0.381 | 0.00505 | -0.015 | 75.484
3 | 0.444 | 0.00516 | -0.016 | 85.978
3.5 | 0.504 | 0.00534 | -0.017 | 94.4
4 | 0.565 | 0.00615 | -0.018 | 91.916
4.5 | 0.626 | 0.00674 | -0.019 | 92.906
5 | 0.682 | 0.00709 | -0.02 | 96.239
5.5 | 0.739 | 0.00758 | -0.021 | 97.461
6 | 0.792 | 0.00987 | -0.022 | 80.187
6.5 | 0.847 | 0.01027 | -0.023 | 82.451
7 | 0.901 | 0.01073 | -0.024 | 83.964
7.5 | 0.954 | 0.01125 | -0.025 | 84.755
8 | 1.005 | 0.01177 | -0.026 | 85.389
8.5 | 1.055 | 0.0123 | -0.027 | 85.749
9 | 1.102 | 0.01286 | -0.028 | 85.731
9.5 | 1.146 | 0.01349 | -0.029 | 84.973
10 | 1.188 | 0.01414 | -0.03 | 83.966
10.5 | 1.226 | 0.01482 | -0.03 | 82.757
11 | 1.262 | 0.01557 | -0.031 | 81.035
11.5 | 1.294 | 0.01635 | -0.032 | 79.148
12 | 1.323 | 0.01727 | -0.033 | 76.597
12.5 | 1.348 | 0.01815 | -0.034 | 74.277
13 | 1.37 | 0.01921 | -0.035 | 71.314
13.5 | 1.388 | 0.02032 | -0.036 | 68.312
14 | 1.402 | 0.0215 | -0.037 | 65.218
14.5 | 1.413 | 0.0228 | -0.037 | 61.965
15 | 1.419 | 0.02437 | -0.038 | 58.223
15.5 | 1.422 | 0.02596 | -0.039 | 54.77
16 | 1.422 | 0.02775 | -0.04 | 51.231
16.5 | 1.416 | 0.02952 | -0.041 | 47.959
17 | 1.404 | 0.03176 | -0.041 | 44.191
17.5 | 1.387 | 0.03445 | -0.042 | 40.277
18 | 1.369 | 0.03693 | -0.043 | 37.08
18.5 | 1.347 | 0.04013 | -0.043 | 33.575
19 | 1.325 | 0.04249 | -0.044 | 31.186
19.5 | 1.297 | 0.04678 | -0.044 | 27.729
20 | 1.27 | 0.0504 | -0.045 | 25.198

## 90. Re 7M Mach 0.00 (2)
BIGFOIL.COM POLAR EXPORT
NACA65-119 a=0.2
NACA65-119 a=0.2 |  |  |  | Cl Max: | 1.5397 | at alpha= | 20 | deg
XFOIL ncrit=9 |  |  |  | L/D Max: | 98.2949 | at alpha= | 3 | deg
Re: | 7000000 |  |  | Cd Min: | 0.05193 | at alpha= | 20 | deg
Mach: | 0 |  |  | Cl=0 at alpha= | -0.55233 | deg
|  |  |  | @ Cl=0.1, Cd= | 0.0039945
|  |  |  | @ Cl=0.4, Cd= | 0.0042535
|  |  |  | @ Cl=0.6, Cd= | 0.0066872
alpha (deg) | Cl | Cd | Cm | Cl/Cd
-20 | -1.5108 | 0.04362 | -0.0456 | -34.6355
-19.5 | -1.4964 | 0.04032 | -0.0452 | -37.1131
-19 | -1.4808 | 0.03721 | -0.0446 | -39.7958
-18.5 | -1.4925 | 0.03485 | -0.0376 | -42.8264
-18 | -1.4246 | 0.03188 | -0.0466 | -44.6863
-17.5 | -1.4033 | 0.02983 | -0.0451 | -47.0432
-17 | -1.3799 | 0.02782 | -0.0438 | -49.601
-16.5 | -1.3546 | 0.02597 | -0.0425 | -52.1602
-16 | -1.3289 | 0.02421 | -0.0411 | -54.8905
-15.5 | -1.3019 | 0.02259 | -0.0396 | -57.6317
-15 | -1.2735 | 0.02113 | -0.038 | -60.2698
-14.5 | -1.2454 | 0.0197 | -0.0362 | -63.2183
-14 | -1.2175 | 0.01832 | -0.0342 | -66.4574
-13.5 | -1.1888 | 0.01702 | -0.0321 | -69.8472
-13 | -1.1585 | 0.01586 | -0.03 | -73.0454
-12.5 | -1.1263 | 0.01485 | -0.0279 | -75.8451
-12 | -1.0929 | 0.01394 | -0.0258 | -78.4003
-11 | -1.0222 | 0.01243 | -0.0216 | -82.2365
-10.5 | -0.9891 | 0.01171 | -0.0188 | -84.4663
-10 | -0.9571 | 0.01102 | -0.0157 | -86.8512
-9.5 | -0.9237 | 0.01049 | -0.0124 | -88.0553
-9 | -0.8913 | 0.01012 | -0.0086 | -88.0731
-8.5 | -0.8464 | 0.00978 | -0.0072 | -86.544
-8 | -0.8 | 0.0094 | -0.0061 | -85.1064
-7.5 | -0.751 | 0.00906 | -0.0054 | -82.8918
-7 | -0.6997 | 0.00879 | -0.0051 | -79.6018
-6.5 | -0.6482 | 0.00846 | -0.0048 | -76.6194
-6 | -0.5951 | 0.00818 | -0.0049 | -72.7506
-5.5 | -0.5419 | 0.0079 | -0.0049 | -68.5949
-5 | -0.4888 | 0.00755 | -0.0049 | -64.7417
-4.5 | -0.4362 | 0.00713 | -0.0049 | -61.1781
-4 | -0.3841 | 0.00665 | -0.0048 | -57.7594
-3.5 | -0.332 | 0.00611 | -0.0047 | -54.3372
-3 | -0.2792 | 0.00552 | -0.0048 | -50.5797
-2.5 | -0.2289 | 0.00466 | -0.0046 | -49.1202
-2 | -0.1731 | 0.00423 | -0.0051 | -40.922
-1.5 | -0.1143 | 0.00409 | -0.0062 | -27.9462
-1 | -0.0539 | 0.00403 | -0.0074 | -13.3747
-0.5 | 0.0063 | 0.00397 | -0.0086 | 1.5869
0 | 0.0666 | 0.004 | -0.0099 | 16.65
0.5 | 0.1271 | 0.00399 | -0.0112 | 31.8546
1 | 0.1875 | 0.00403 | -0.0124 | 46.5261
1.5 | 0.2481 | 0.00407 | -0.0137 | 60.9582
2 | 0.3083 | 0.0041 | -0.0149 | 75.1951
2.5 | 0.3682 | 0.00415 | -0.0161 | 88.7229
3 | 0.4266 | 0.00434 | -0.0171 | 98.2949
3.5 | 0.4787 | 0.00502 | -0.0171 | 95.3586
4 | 0.5277 | 0.0058 | -0.0166 | 90.9828
4.5 | 0.5781 | 0.0064 | -0.0163 | 90.3281
5 | 0.6269 | 0.00704 | -0.0157 | 89.0483
5.5 | 0.6734 | 0.00769 | -0.0147 | 87.5683
6 | 0.7198 | 0.00825 | -0.0136 | 87.2485
6.5 | 0.7647 | 0.0088 | -0.0123 | 86.8977
7 | 0.8096 | 0.00925 | -0.0109 | 87.5243
7.5 | 0.854 | 0.00964 | -0.0094 | 88.5892
8 | 0.8865 | 0.01002 | -0.0056 | 88.4731
8.5 | 0.9188 | 0.01054 | -0.0021 | 87.1727
9 | 0.9511 | 0.01118 | 0.0011 | 85.0716
9.5 | 0.9865 | 0.01182 | 0.0036 | 83.4602
10 | 1.0203 | 0.01257 | 0.006 | 81.1695
10.5 | 1.0516 | 0.0135 | 0.0087 | 77.8963
11 | 1.0846 | 0.01441 | 0.0109 | 75.2672
11.5 | 1.1178 | 0.01539 | 0.0129 | 72.6316
12 | 1.1492 | 0.01648 | 0.015 | 69.733
12.5 | 1.179 | 0.0177 | 0.017 | 66.6102
13 | 1.2071 | 0.01907 | 0.0191 | 63.2984
13.5 | 1.2333 | 0.02059 | 0.0212 | 59.898
14 | 1.2612 | 0.02207 | 0.023 | 57.1454
14.5 | 1.2898 | 0.02358 | 0.0245 | 54.6989
15 | 1.3153 | 0.02532 | 0.0261 | 51.9471
15.5 | 1.3401 | 0.02716 | 0.0277 | 49.3409
16 | 1.3601 | 0.0291 | 0.0298 | 46.7388
16.5 | 1.4381 | 0.03183 | 0.0194 | 45.1806
17 | 1.4351 | 0.03421 | 0.0253 | 41.9497
17.5 | 1.4566 | 0.03676 | 0.026 | 39.6246
18.5 | 1.4951 | 0.0423 | 0.0275 | 35.3452
19 | 1.5121 | 0.04518 | 0.0283 | 33.4683
19.5 | 1.5268 | 0.04842 | 0.0289 | 31.5324
20 | 1.5397 | 0.05193 | 0.0293 | 29.6495

## 91. Re 7M Mach 0.10 (1)
BIGFOIL.COM POLAR EXPORT
NACA65-119 a=0.2
NACA65-119 a=0.2 |  |  |  | Cl Max: | 1.405 | at alpha= | 15 | deg
JavaFoil+Calcfoil stall+Eppler ext transition |  |  |  | L/D Max: | 103.025 | at alpha= | 4.5 | deg
Re: | 7000000 |  |  | Cd Min: | 0.00482 | at alpha= | -1 | deg
Mach: | 0.1 |  |  | Cl=0 at alpha= | -0.54839 | deg
|  |  |  | @ Cl=0.1, Cd= | 0.0048446
|  |  |  | @ Cl=0.4, Cd= | 0.0050716
|  |  |  | @ Cl=0.6, Cd= | 0.0061541
alpha (deg) | Cl | Cd | Cm | Cl/Cd
-20 | -1.145 | 0.05802 | 0.027 | -19.731
-19.5 | -1.177 | 0.0495 | 0.027 | -23.776
-19 | -1.205 | 0.04347 | 0.027 | -27.714
-18.5 | -1.227 | 0.0396 | 0.026 | -30.991
-18 | -1.247 | 0.03623 | 0.025 | -34.411
-17.5 | -1.264 | 0.03302 | 0.025 | -38.291
-17 | -1.278 | 0.0304 | 0.024 | -42.045
-16.5 | -1.289 | 0.028 | 0.023 | -46.039
-16 | -1.295 | 0.02608 | 0.022 | -49.668
-15.5 | -1.298 | 0.02435 | 0.022 | -53.315
-15 | -1.298 | 0.02265 | 0.021 | -57.283
-14.5 | -1.293 | 0.02129 | 0.02 | -60.708
-14 | -1.283 | 0.01997 | 0.019 | -64.28
-13.5 | -1.271 | 0.01869 | 0.018 | -67.994
-13 | -1.254 | 0.01766 | 0.017 | -71
-12.5 | -1.233 | 0.01663 | 0.017 | -74.12
-12 | -1.205 | 0.01592 | 0.016 | -75.704
-11.5 | -1.174 | 0.01505 | 0.015 | -78.026
-11 | -1.14 | 0.01426 | 0.014 | -79.977
-10.5 | -1.103 | 0.01358 | 0.013 | -81.219
-10 | -1.063 | 0.01295 | 0.012 | -82.039
-9.5 | -1.02 | 0.01227 | 0.011 | -83.118
-9 | -0.975 | 0.01172 | 0.01 | -83.246
-8.5 | -0.928 | 0.01123 | 0.009 | -82.636
-8 | -0.879 | 0.01072 | 0.008 | -81.965
-7.5 | -0.827 | 0.01029 | 0.007 | -80.361
-7 | -0.774 | 0.00988 | 0.006 | -78.354
-6.5 | -0.719 | 0.00952 | 0.005 | -75.538
-6 | -0.663 | 0.00919 | 0.004 | -72.195
-5.5 | -0.606 | 0.00887 | 0.003 | -68.295
-5 | -0.548 | 0.00859 | 0.002 | -63.792
-4.5 | -0.491 | 0.00707 | 0.001 | -69.473
-4 | -0.43 | 0.00575 | 0 | -74.815
-3.5 | -0.368 | 0.00501 | -0.002 | -73.608
-3 | -0.306 | 0.00496 | -0.003 | -61.783
-2.5 | -0.244 | 0.00486 | -0.004 | -50.235
-2 | -0.182 | 0.00485 | -0.005 | -37.559
-1.5 | -0.119 | 0.00485 | -0.006 | -24.593
-1 | -0.056 | 0.00482 | -0.007 | -11.722
-0.5 | 0.006 | 0.00483 | -0.008 | 1.316
0 | 0.069 | 0.00482 | -0.009 | 14.345
0.5 | 0.132 | 0.00487 | -0.01 | 27.138
1 | 0.195 | 0.00489 | -0.011 | 39.817
1.5 | 0.258 | 0.00491 | -0.012 | 52.473
2 | 0.32 | 0.00496 | -0.014 | 64.577
2.5 | 0.383 | 0.00505 | -0.015 | 75.829
3 | 0.446 | 0.00513 | -0.016 | 86.855
3.5 | 0.507 | 0.00535 | -0.017 | 94.731
4 | 0.568 | 0.00623 | -0.018 | 91.258
4.5 | 0.627 | 0.00609 | -0.019 | 103.025
5 | 0.685 | 0.00712 | -0.02 | 96.172
5.5 | 0.742 | 0.00763 | -0.021 | 97.315
6 | 0.795 | 0.00993 | -0.022 | 80.057
6.5 | 0.85 | 0.01036 | -0.023 | 82.063
7 | 0.905 | 0.01083 | -0.024 | 83.536
7.5 | 0.957 | 0.01138 | -0.025 | 84.15
8 | 1.009 | 0.01187 | -0.026 | 85.009
8.5 | 1.058 | 0.01241 | -0.027 | 85.291
9 | 1.106 | 0.013 | -0.028 | 85.02
9.5 | 1.149 | 0.01365 | -0.029 | 84.194
10 | 1.19 | 0.0143 | -0.03 | 83.249
10.5 | 1.228 | 0.01499 | -0.031 | 81.939
11 | 1.263 | 0.01579 | -0.032 | 79.974
11.5 | 1.294 | 0.01659 | -0.032 | 78.004
12 | 1.321 | 0.01755 | -0.033 | 75.291
12.5 | 1.345 | 0.01849 | -0.034 | 72.757
13 | 1.365 | 0.01958 | -0.035 | 69.709
13.5 | 1.381 | 0.02067 | -0.036 | 66.82
14 | 1.393 | 0.02189 | -0.037 | 63.654
14.5 | 1.401 | 0.0232 | -0.038 | 60.393
15 | 1.405 | 0.02502 | -0.038 | 56.147
15.5 | 1.405 | 0.02651 | -0.039 | 52.986
16 | 1.401 | 0.02844 | -0.04 | 49.249
16.5 | 1.39 | 0.0306 | -0.041 | 45.436
17 | 1.375 | 0.03272 | -0.041 | 42.018
17.5 | 1.354 | 0.03564 | -0.042 | 37.993
18 | 1.33 | 0.03877 | -0.043 | 34.31
18.5 | 1.305 | 0.04181 | -0.043 | 31.199
19 | 1.276 | 0.04516 | -0.044 | 28.258
19.5 | 1.243 | 0.05035 | -0.044 | 24.688
20 | 1.212 | 0.0535 | -0.045 | 22.658

## 92. Re 7M Mach 0.10 (2)
BIGFOIL.COM POLAR EXPORT
NACA65-119 a=0.2
NACA65-119 a=0.2 |  |  |  | Cl Max: | 1.5325 | at alpha= | 20 | deg
XFOIL ncrit=9 |  |  |  | L/D Max: | 98.9401 | at alpha= | 3 | deg
Re: | 7000000 |  |  | Cd Min: | 0.05444 | at alpha= | 20 | deg
Mach: | 0.1 |  |  | Cl=0 at alpha= | -0.55207 | deg
|  |  |  | @ Cl=0.1, Cd= | 0.0040046
|  |  |  | @ Cl=0.4, Cd= | 0.0042448
|  |  |  | @ Cl=0.6, Cd= | 0.0066809
alpha (deg) | Cl | Cd | Cm | Cl/Cd
-20 | -1.5004 | 0.0464 | -0.048 | -32.3362
-19.5 | -1.4882 | 0.04272 | -0.0477 | -34.8361
-19 | -1.4753 | 0.03925 | -0.047 | -37.5873
-18.5 | -1.4883 | 0.03665 | -0.0401 | -40.6085
-18 | -1.4219 | 0.03337 | -0.049 | -42.6101
-17.5 | -1.4018 | 0.0311 | -0.0475 | -45.074
-17 | -1.3798 | 0.02889 | -0.0461 | -47.7605
-16.5 | -1.3549 | 0.02692 | -0.0448 | -50.3306
-16 | -1.3286 | 0.02509 | -0.0433 | -52.9534
-15.5 | -1.3017 | 0.02339 | -0.0418 | -55.652
-15 | -1.2728 | 0.02187 | -0.0402 | -58.1984
-14.5 | -1.2425 | 0.0205 | -0.0386 | -60.6098
-14 | -1.2151 | 0.01901 | -0.0365 | -63.919
-13.5 | -1.1873 | 0.0176 | -0.0343 | -67.4602
-13 | -1.1576 | 0.01634 | -0.032 | -70.8446
-12.5 | -1.1258 | 0.01526 | -0.0298 | -73.7746
-12 | -1.0927 | 0.01427 | -0.0276 | -76.5732
-11.5 | -1.0582 | 0.01342 | -0.0254 | -78.8525
-11 | -1.0222 | 0.01267 | -0.0233 | -80.6788
-10.5 | -0.9874 | 0.01195 | -0.0208 | -82.6276
-10 | -0.9555 | 0.01119 | -0.0176 | -85.3887
-9.5 | -0.9215 | 0.01063 | -0.0144 | -86.6886
-9 | -0.889 | 0.01017 | -0.0106 | -87.414
-8.5 | -0.8485 | 0.00985 | -0.0082 | -86.1421
-8 | -0.8023 | 0.00947 | -0.0069 | -84.7202
-7.5 | -0.7538 | 0.00911 | -0.006 | -82.7442
-7 | -0.7026 | 0.00883 | -0.0056 | -79.5696
-6.5 | -0.6509 | 0.00851 | -0.0053 | -76.4865
-6 | -0.5976 | 0.00823 | -0.0052 | -72.6124
-5.5 | -0.5442 | 0.00794 | -0.0052 | -68.539
-5 | -0.4909 | 0.00759 | -0.0052 | -64.6772
-4.5 | -0.4382 | 0.00716 | -0.0051 | -61.2011
-4 | -0.3859 | 0.00667 | -0.0049 | -57.8561
-3.5 | -0.3336 | 0.00614 | -0.0048 | -54.3322
-3 | -0.2807 | 0.00553 | -0.0049 | -50.7595
-2.5 | -0.2303 | 0.00466 | -0.0046 | -49.4206
-2 | -0.1742 | 0.00424 | -0.0052 | -41.0849
-1.5 | -0.115 | 0.00409 | -0.0062 | -28.1174
-1 | -0.0542 | 0.00403 | -0.0074 | -13.4491
-0.5 | 0.0063 | 0.00398 | -0.0087 | 1.5829
0 | 0.0671 | 0.00401 | -0.0099 | 16.7332
0.5 | 0.128 | 0.004 | -0.0112 | 32
1 | 0.1887 | 0.00403 | -0.0125 | 46.8238
1.5 | 0.2497 | 0.00407 | -0.0138 | 61.3514
2 | 0.3103 | 0.00411 | -0.015 | 75.4988
2.5 | 0.3707 | 0.00415 | -0.0162 | 89.3253
3 | 0.4294 | 0.00434 | -0.0172 | 98.9401
3.5 | 0.4817 | 0.00503 | -0.0172 | 95.7654
4 | 0.5309 | 0.00581 | -0.0166 | 91.3769
4.5 | 0.5812 | 0.00643 | -0.0163 | 90.3888
5 | 0.6299 | 0.00708 | -0.0155 | 88.9689
5.5 | 0.6761 | 0.00774 | -0.0144 | 87.3514
6 | 0.7224 | 0.0083 | -0.0132 | 87.0361
6.5 | 0.767 | 0.00887 | -0.0117 | 86.4713
7 | 0.8114 | 0.00932 | -0.0102 | 87.0601
7.5 | 0.8543 | 0.00971 | -0.0083 | 87.9815
8 | 0.8836 | 0.01014 | -0.0038 | 87.14
8.5 | 0.9167 | 0.0107 | -0.0005 | 85.6729
9 | 0.9499 | 0.01137 | 0.0026 | 83.5444
9.5 | 0.9856 | 0.01204 | 0.005 | 81.8605
10 | 1.0193 | 0.01285 | 0.0075 | 79.323
10.5 | 1.05 | 0.01385 | 0.0103 | 75.8123
11 | 1.0837 | 0.01478 | 0.0124 | 73.3221
11.5 | 1.117 | 0.0158 | 0.0145 | 70.6962
12 | 1.1482 | 0.01696 | 0.0166 | 67.7005
12.5 | 1.1775 | 0.01826 | 0.0188 | 64.4852
13 | 1.2052 | 0.01971 | 0.0209 | 61.1466
13.5 | 1.2323 | 0.02124 | 0.023 | 58.0179
14 | 1.2599 | 0.02283 | 0.0248 | 55.1862
14.5 | 1.2885 | 0.02441 | 0.0263 | 52.7857
15 | 1.3146 | 0.02619 | 0.0279 | 50.1947
15.5 | 1.3399 | 0.02807 | 0.0295 | 47.7342
16 | 1.3589 | 0.03015 | 0.0317 | 45.0713
16.5 | 1.4355 | 0.03332 | 0.0211 | 43.0822
17 | 1.4343 | 0.03564 | 0.0268 | 40.2441
17.5 | 1.4555 | 0.03825 | 0.0277 | 38.0523
18 | 1.4767 | 0.0409 | 0.0285 | 36.1051
18.5 | 1.493 | 0.04394 | 0.0295 | 33.9782
19 | 1.5075 | 0.0472 | 0.0303 | 31.9386
19.5 | 1.5207 | 0.05071 | 0.0309 | 29.9882
20 | 1.5325 | 0.05444 | 0.0312 | 28.1503

## 93. Re 7M Mach 0.25 (1)
BIGFOIL.COM POLAR EXPORT
NACA65-119 a=0.2
NACA65-119 a=0.2 |  |  |  | Cl Max: | 1.322 | at alpha= | 13 | deg
JavaFoil+Calcfoil stall+Eppler ext transition |  |  |  | L/D Max: | 95.071 | at alpha= | 5 | deg
Re: | 7000000 |  |  | Cd Min: | 0.00484 | at alpha= | -0.5 | deg
Mach: | 0.25 |  |  | Cl=0 at alpha= | -0.55385 | deg
|  |  |  | @ Cl=0.1, Cd= | 0.00488
|  |  |  | @ Cl=0.4, Cd= | 0.0051322
|  |  |  | @ Cl=0.6, Cd= | 0.0065331
alpha (deg) | Cl | Cd | Cm | Cl/Cd
-18.5 | -0.779 | 0.13675 | 0.018 | -5.698
-18 | -0.831 | 0.12421 | 0.018 | -6.689
-17.5 | -0.962 | 0.05387 | 0.024 | -17.865
-17 | -1.023 | 0.04228 | 0.024 | -24.204
-16.5 | -1.068 | 0.03808 | 0.023 | -28.037
-16 | -1.109 | 0.03352 | 0.023 | -33.081
-15.5 | -1.144 | 0.02972 | 0.022 | -38.483
-15 | -1.171 | 0.02663 | 0.021 | -43.977
-14.5 | -1.191 | 0.02456 | 0.02 | -48.477
-14 | -1.204 | 0.02251 | 0.02 | -53.472
-13.5 | -1.209 | 0.02109 | 0.019 | -57.328
-13 | -1.209 | 0.01969 | 0.018 | -61.381
-12.5 | -1.201 | 0.01854 | 0.017 | -64.774
-12 | -1.185 | 0.01727 | 0.016 | -68.631
-11.5 | -1.163 | 0.0164 | 0.015 | -70.91
-11 | -1.136 | 0.01545 | 0.014 | -73.527
-10.5 | -1.104 | 0.01461 | 0.013 | -75.611
-10 | -1.069 | 0.01381 | 0.012 | -77.436
-9.5 | -1.03 | 0.0131 | 0.011 | -78.652
-9 | -0.987 | 0.01247 | 0.01 | -79.181
-8.5 | -0.942 | 0.01183 | 0.009 | -79.6
-8 | -0.894 | 0.01124 | 0.008 | -79.508
-7.5 | -0.843 | 0.01072 | 0.007 | -78.617
-7 | -0.79 | 0.01031 | 0.006 | -76.643
-6.5 | -0.735 | 0.00991 | 0.005 | -74.196
-6 | -0.678 | 0.00953 | 0.004 | -71.21
-5.5 | -0.62 | 0.00918 | 0.003 | -67.593
-5 | -0.561 | 0.00884 | 0.002 | -63.414
-4.5 | -0.5 | 0.00854 | 0.001 | -58.569
-4 | -0.442 | 0.00594 | 0 | -74.323
-3.5 | -0.379 | 0.00509 | -0.002 | -74.352
-3 | -0.315 | 0.00502 | -0.003 | -62.763
-2.5 | -0.251 | 0.00494 | -0.004 | -50.818
-2 | -0.187 | 0.00494 | -0.005 | -37.878
-1.5 | -0.123 | 0.00487 | -0.006 | -25.184
-1 | -0.058 | 0.00487 | -0.007 | -11.915
-0.5 | 0.007 | 0.00484 | -0.008 | 1.348
0 | 0.071 | 0.00488 | -0.009 | 14.58
0.5 | 0.136 | 0.00488 | -0.011 | 27.815
1 | 0.2 | 0.00492 | -0.012 | 40.702
1.5 | 0.265 | 0.00497 | -0.013 | 53.263
2 | 0.329 | 0.00504 | -0.014 | 65.343
2.5 | 0.394 | 0.00512 | -0.015 | 76.957
3 | 0.458 | 0.00525 | -0.016 | 87.302
3.5 | 0.521 | 0.0055 | -0.017 | 94.719
4 | 0.584 | 0.00642 | -0.018 | 90.936
4.5 | 0.642 | 0.00683 | -0.019 | 94.029
5 | 0.701 | 0.00738 | -0.02 | 95.071
5.5 | 0.76 | 0.008 | -0.021 | 94.959
6 | 0.813 | 0.01035 | -0.022 | 78.576
6.5 | 0.869 | 0.01081 | -0.023 | 80.458
7 | 0.924 | 0.01138 | -0.024 | 81.231
7.5 | 0.977 | 0.01194 | -0.025 | 81.817
8 | 1.028 | 0.01252 | -0.026 | 82.103
8.5 | 1.077 | 0.01319 | -0.027 | 81.654
9 | 1.123 | 0.01381 | -0.028 | 81.277
9.5 | 1.164 | 0.01456 | -0.029 | 79.965
10 | 1.201 | 0.01531 | -0.03 | 78.46
10.5 | 1.234 | 0.01615 | -0.031 | 76.434
11 | 1.263 | 0.01704 | -0.032 | 74.101
11.5 | 1.286 | 0.01804 | -0.033 | 71.299
12 | 1.304 | 0.01912 | -0.034 | 68.184
12.5 | 1.316 | 0.02033 | -0.035 | 64.709
13 | 1.322 | 0.02156 | -0.036 | 61.314
13.5 | 1.322 | 0.02308 | -0.037 | 57.262
14 | 1.315 | 0.0248 | -0.038 | 53.008
14.5 | 1.3 | 0.02696 | -0.038 | 48.232
15 | 1.28 | 0.02922 | -0.039 | 43.798
15.5 | 1.252 | 0.032 | -0.04 | 39.138
16 | 1.219 | 0.03479 | -0.041 | 35.038
16.5 | 1.177 | 0.03754 | -0.041 | 31.356
17 | 1.122 | 0.04235 | -0.042 | 26.497
17.5 | 1.06 | 0.0486 | -0.042 | 21.804
18 | 0.988 | 0.05865 | -0.042 | 16.839

## 94. Re 7M Mach 0.25 (2)
BIGFOIL.COM POLAR EXPORT
NACA65-119 a=0.2
NACA65-119 a=0.2 |  |  |  | Cl Max: | 1.4819 | at alpha= | 20 | deg
XFOIL ncrit=9 |  |  |  | L/D Max: | 101.831 | at alpha= | 3 | deg
Re: | 7000000 |  |  | Cd Min: | 0.07013 | at alpha= | 20 | deg
Mach: | 0.25 |  |  | Cl=0 at alpha= | -0.55351 | deg
|  |  |  | @ Cl=0.1, Cd= | 0.0040556
|  |  |  | @ Cl=0.4, Cd= | 0.0042444
|  |  |  | @ Cl=0.6, Cd= | 0.0066078
alpha (deg) | Cl | Cd | Cm | Cl/Cd
-20 | -1.4385 | 0.06312 | -0.0575 | -22.7899
-19.5 | -1.4363 | 0.05739 | -0.0583 | -25.027
-19 | -1.4286 | 0.05249 | -0.0585 | -27.2166
-18.5 | -1.4174 | 0.04811 | -0.0582 | -29.4617
-18 | -1.3981 | 0.04296 | -0.0609 | -32.5442
-17.5 | -1.3817 | 0.03961 | -0.0597 | -34.8826
-17 | -1.3665 | 0.0362 | -0.0583 | -37.7486
-16 | -1.322 | 0.03074 | -0.0552 | -43.0059
-15.5 | -1.2978 | 0.02833 | -0.0534 | -45.8101
-15 | -1.2697 | 0.02627 | -0.0516 | -48.3327
-14.5 | -1.2391 | 0.02445 | -0.0498 | -50.6789
-14 | -1.2126 | 0.0225 | -0.0475 | -53.8933
-13.5 | -1.1806 | 0.02095 | -0.0454 | -56.3532
-13 | -1.1521 | 0.01928 | -0.0428 | -59.7562
-12.5 | -1.1226 | 0.01776 | -0.0401 | -63.2095
-12 | -1.0906 | 0.01642 | -0.0375 | -66.419
-11.5 | -1.0564 | 0.01525 | -0.035 | -69.2721
-11 | -1.0204 | 0.01422 | -0.0325 | -71.7581
-10.5 | -0.9842 | 0.01328 | -0.0299 | -74.1114
-10 | -0.9485 | 0.01238 | -0.0271 | -76.6155
-9.5 | -0.9135 | 0.01156 | -0.024 | -79.0225
-9 | -0.8771 | 0.01086 | -0.0208 | -80.7643
-8.5 | -0.8404 | 0.0103 | -0.0175 | -81.5922
-8 | -0.8057 | 0.00984 | -0.0135 | -81.8801
-7.5 | -0.7649 | 0.00945 | -0.0104 | -80.9418
-7 | -0.7158 | 0.00909 | -0.009 | -78.7459
-6.5 | -0.6635 | 0.00877 | -0.0082 | -75.6556
-6 | -0.6107 | 0.00844 | -0.0075 | -72.3578
-5.5 | -0.5564 | 0.00814 | -0.0071 | -68.3538
-5 | -0.5014 | 0.0078 | -0.0069 | -64.2821
-4.5 | -0.4481 | 0.00736 | -0.0064 | -60.8832
-4 | -0.3952 | 0.00686 | -0.006 | -57.6093
-3.5 | -0.3424 | 0.00626 | -0.0056 | -54.6965
-3 | -0.2887 | 0.00563 | -0.0054 | -51.2789
-2.5 | -0.2384 | 0.00467 | -0.0048 | -51.0493
-2 | -0.1802 | 0.00428 | -0.0053 | -42.1028
-1.5 | -0.1187 | 0.00412 | -0.0064 | -28.8107
-1 | -0.0559 | 0.00406 | -0.0077 | -13.7685
-0.5 | 0.0067 | 0.00402 | -0.009 | 1.6667
0 | 0.0697 | 0.00407 | -0.0103 | 17.1253
0.5 | 0.1328 | 0.00404 | -0.0116 | 32.8713
1 | 0.1955 | 0.00408 | -0.0129 | 47.9167
1.5 | 0.2587 | 0.0041 | -0.0143 | 63.0976
2 | 0.3215 | 0.00416 | -0.0155 | 77.2837
2.5 | 0.3841 | 0.0042 | -0.0168 | 91.4524
3 | 0.445 | 0.00437 | -0.0177 | 101.8307
3.5 | 0.4987 | 0.00505 | -0.0176 | 98.7525
4 | 0.5482 | 0.0059 | -0.0167 | 92.9153
4.5 | 0.5982 | 0.00658 | -0.0159 | 90.9119
5.5 | 0.6907 | 0.00801 | -0.0127 | 86.2297
6 | 0.734 | 0.00864 | -0.0105 | 84.9537
6.5 | 0.7749 | 0.00923 | -0.0078 | 83.9545
7 | 0.8045 | 0.00971 | -0.0029 | 82.8527
7.5 | 0.8379 | 0.01029 | 0.001 | 81.4286
8 | 0.8736 | 0.01095 | 0.0042 | 79.7808
8.5 | 0.9082 | 0.01173 | 0.0073 | 77.4254
9 | 0.9446 | 0.01256 | 0.01 | 75.207
9.5 | 0.9801 | 0.01348 | 0.0126 | 72.7077
10 | 1.0134 | 0.01458 | 0.0154 | 69.5062
10.5 | 1.046 | 0.01576 | 0.018 | 66.3706
11 | 1.08 | 0.01696 | 0.0203 | 63.6792
11.5 | 1.1123 | 0.0183 | 0.0227 | 60.7814
12 | 1.1425 | 0.01979 | 0.0251 | 57.7312
12.5 | 1.1688 | 0.02157 | 0.0277 | 54.1864
13 | 1.1983 | 0.02329 | 0.0298 | 51.4513
14 | 1.2566 | 0.02699 | 0.0337 | 46.558
15 | 1.3078 | 0.03147 | 0.0373 | 41.557
15.5 | 1.3294 | 0.0341 | 0.0391 | 38.9853
16 | 1.3456 | 0.03693 | 0.0413 | 36.4365
16.5 | 1.4189 | 0.04093 | 0.0316 | 34.6665
17.5 | 1.4368 | 0.04719 | 0.0378 | 30.4471
18 | 1.4535 | 0.05068 | 0.0389 | 28.68
18.5 | 1.4654 | 0.05469 | 0.0397 | 26.7947
19 | 1.4742 | 0.05925 | 0.0402 | 24.881
19.5 | 1.4807 | 0.06428 | 0.0401 | 23.0352
20 | 1.4819 | 0.07013 | 0.0393 | 21.1308

## 95. Re 7M Mach 0.50 (1)
BIGFOIL.COM POLAR EXPORT
NACA65-119 a=0.2
NACA65-119 a=0.2 |  |  |  | Cl Max: | 1.22 | at alpha= | 20 | deg
JavaFoil+Calcfoil stall+Eppler ext transition |  |  |  | L/D Max: | 98.922 | at alpha= | 3 | deg
Re: | 7000000 |  |  | Cd Min: | 0.00506 | at alpha= | -0.5 | deg
Mach: | 0.5 |  |  | Cl=0 at alpha= | -0.54861 | deg
|  |  |  | @ Cl=0.1, Cd= | 0.0051139
|  |  |  | @ Cl=0.4, Cd= | 0.0054811
|  |  |  | @ Cl=0.6, Cd= | 0.0067515
alpha (deg) | Cl | Cd | Cm | Cl/Cd
-20 | -1.099 | 0.15471 | 0.021 | -7.106
-19.5 | -1.071 | 0.14604 | 0.021 | -7.337
-19 | -1.062 | 0.13599 | 0.023 | -7.808
-18.5 | -1.027 | 0.13538 | 0.021 | -7.583
-18 | -0.99 | 0.13536 | 0.019 | -7.311
-17.5 | -0.959 | 0.13161 | 0.017 | -7.287
-17 | -0.937 | 0.13075 | 0.018 | -7.169
-16.5 | -0.908 | 0.12302 | 0.017 | -7.382
-16 | -0.876 | 0.12106 | 0.015 | -7.234
-15.5 | -0.846 | 0.11533 | 0.014 | -7.336
-15 | -0.823 | 0.11237 | 0.015 | -7.323
-14.5 | -0.792 | 0.10721 | 0.013 | -7.389
-14 | -0.763 | 0.10073 | 0.012 | -7.57
-13.5 | -0.738 | 0.09014 | 0.012 | -8.185
-13 | -0.707 | 0.09714 | 0.011 | -7.274
-12.5 | -0.678 | 0.08965 | 0.01 | -7.559
-12 | -0.652 | 0.08117 | 0.01 | -8.032
-11.5 | -0.724 | 0.02665 | 0.016 | -27.158
-11 | -0.701 | 0.02234 | 0.015 | -31.366
-10.5 | -0.564 | 0.07375 | 0.007 | -7.65
-10 | -0.545 | 0.06068 | 0.009 | -8.985
-9.5 | -0.606 | 0.0184 | 0.012 | -32.952
-9 | -0.904 | 0.01709 | 0.011 | -52.894
-8.5 | -0.93 | 0.01554 | 0.01 | -59.879
-8 | -0.918 | 0.01442 | 0.009 | -63.666
-7.5 | -0.887 | 0.01347 | 0.008 | -65.882
-7 | -0.845 | 0.01258 | 0.007 | -67.174
-6.5 | -0.795 | 0.01187 | 0.005 | -66.952
-6 | -0.739 | 0.01123 | 0.004 | -65.772
-5.5 | -0.679 | 0.01069 | 0.003 | -63.536
-5 | -0.616 | 0.01019 | 0.002 | -60.514
-4.5 | -0.551 | 0.00969 | 0.001 | -56.893
-4 | -0.489 | 0.00657 | -0.001 | -74.492
-3.5 | -0.422 | 0.00542 | -0.002 | -77.972
-3 | -0.351 | 0.00532 | -0.003 | -66.028
-2.5 | -0.28 | 0.00522 | -0.004 | -53.646
-2 | -0.209 | 0.00515 | -0.006 | -40.585
-1.5 | -0.137 | 0.00513 | -0.007 | -26.693
-1 | -0.065 | 0.0051 | -0.008 | -12.732
-0.5 | 0.007 | 0.00506 | -0.009 | 1.443
0 | 0.08 | 0.0051 | -0.011 | 15.585
0.5 | 0.152 | 0.00515 | -0.012 | 29.468
1 | 0.224 | 0.00525 | -0.013 | 42.648
1.5 | 0.296 | 0.00526 | -0.014 | 56.291
2 | 0.368 | 0.00541 | -0.016 | 68.093
2.5 | 0.44 | 0.00557 | -0.017 | 79.079
3 | 0.511 | 0.00516 | -0.018 | 98.922
3.5 | 0.575 | 0.00655 | -0.019 | 87.851
4 | 0.642 | 0.00709 | -0.02 | 90.555
4.5 | 0.707 | 0.00801 | -0.021 | 88.313
5 | 0.771 | 0.00876 | -0.023 | 88.016
5.5 | 0.83 | 0.01184 | -0.024 | 70.1
6 | 0.89 | 0.01251 | -0.025 | 71.16
6.5 | 0.947 | 0.01332 | -0.026 | 71.066
7 | 0.999 | 0.01414 | -0.027 | 70.633
7.5 | 1.045 | 0.01509 | -0.028 | 69.282
8 | 1.084 | 0.01608 | -0.029 | 67.383
8.5 | 1.11 | 0.01727 | -0.03 | 64.259
9 | 1.115 | 0.01861 | -0.031 | 59.905
9.5 | 1.066 | 0.02033 | -0.032 | 52.454
10 | 0.598 | 0.06767 | -0.017 | 8.84
10.5 | 0.738 | 0.02432 | -0.034 | 30.359
11 | 0.763 | 0.02833 | -0.035 | 26.951
11.5 | 0.682 | 0.08219 | -0.019 | 8.293
12 | 0.831 | 0.02903 | -0.037 | 28.624
12.5 | 0.856 | 0.0332 | -0.038 | 25.792
13 | 0.771 | 0.09159 | -0.024 | 8.416
13.5 | 0.799 | 0.09915 | -0.025 | 8.061
14 | 0.822 | 0.10066 | -0.023 | 8.167
14.5 | 0.854 | 0.10616 | -0.026 | 8.046
15 | 0.892 | 0.10758 | -0.03 | 8.292
15.5 | 0.905 | 0.11544 | -0.026 | 7.841
16 | 0.945 | 0.11463 | -0.031 | 8.245
16.5 | 1.016 | 0.09346 | -0.039 | 10.875
17 | 0.99 | 0.12943 | -0.029 | 7.649
17.5 | 1.024 | 0.1303 | -0.032 | 7.856
18 | 1.097 | 0.10723 | -0.041 | 10.228
18.5 | 1.122 | 0.11618 | -0.041 | 9.658
19 | 1.104 | 0.1449 | -0.033 | 7.615
19.5 | 1.146 | 0.14306 | -0.038 | 8.008
20 | 1.22 | 0.11624 | -0.045 | 10.498

## 96. Re 7M Mach 0.50 (2)
BIGFOIL.COM POLAR EXPORT
NACA65-119 a=0.2
NACA65-119 a=0.2 |  |  |  | Cl Max: | 1.11 | at alpha= | 13 | deg
XFOIL ncrit=9 |  |  |  | L/D Max: | 112.62 | at alpha= | 3 | deg
Re: | 7000000 |  |  | Cd Min: | 0.15385 | at alpha= | 18 | deg
Mach: | 0.5 |  |  | Cl=0 at alpha= | -0.55967 | deg
|  |  |  | @ Cl=0.1, Cd= | 0.0042176
|  |  |  | @ Cl=0.4, Cd= | 0.0043793
|  |  |  | @ Cl=0.6, Cd= | 0.0057574
alpha (deg) | Cl | Cd | Cm | Cl/Cd
-16.5 | -0.7481 | 0.13295 | -0.0333 | -5.6269
-16 | -0.7701 | 0.1193 | -0.0424 | -6.4552
-15 | -0.8211 | 0.09174 | -0.061 | -8.9503
-14.5 | -0.8546 | 0.07837 | -0.0697 | -10.9047
-14 | -0.8785 | 0.06742 | -0.0755 | -13.0303
-13.5 | -0.9058 | 0.05736 | -0.0794 | -15.7915
-13 | -0.9291 | 0.04876 | -0.0808 | -19.0546
-12.5 | -0.948 | 0.04143 | -0.0802 | -22.882
-12 | -0.9604 | 0.03536 | -0.0777 | -27.1606
-11.5 | -0.9642 | 0.03042 | -0.0739 | -31.6963
-11 | -0.9554 | 0.02654 | -0.0696 | -35.9985
-10.5 | -0.9371 | 0.02345 | -0.0652 | -39.9616
-10 | -0.9128 | 0.02086 | -0.0607 | -43.7584
-9.5 | -0.8806 | 0.01883 | -0.0565 | -46.7658
-9 | -0.8481 | 0.01691 | -0.0522 | -50.1538
-8.5 | -0.8098 | 0.01537 | -0.0482 | -52.6871
-8 | -0.7695 | 0.01399 | -0.0445 | -55.0036
-7.5 | -0.7267 | 0.0128 | -0.0409 | -56.7734
-7 | -0.6856 | 0.01168 | -0.037 | -58.6986
-6.5 | -0.6417 | 0.01076 | -0.0335 | -59.6375
-6 | -0.5974 | 0.00995 | -0.0298 | -60.0402
-5.5 | -0.5559 | 0.00924 | -0.0255 | -60.1623
-5 | -0.5195 | 0.00875 | -0.02 | -59.3714
-4.5 | -0.4705 | 0.00832 | -0.0166 | -56.5505
-4 | -0.4228 | 0.00766 | -0.0133 | -55.1958
-3 | -0.3214 | 0.0061 | -0.0084 | -52.6885
-2.5 | -0.2741 | 0.00479 | -0.0058 | -57.2234
-2 | -0.2074 | 0.00439 | -0.0062 | -47.2437
-1.5 | -0.1363 | 0.00428 | -0.0074 | -31.8458
-1 | -0.0642 | 0.00426 | -0.0087 | -15.0704
-0.5 | 0.0087 | 0.00423 | -0.0103 | 2.0567
0 | 0.0815 | 0.00421 | -0.0118 | 19.3587
0.5 | 0.1541 | 0.00424 | -0.0133 | 36.3443
1 | 0.227 | 0.00428 | -0.0149 | 53.0374
1.5 | 0.2995 | 0.00431 | -0.0163 | 69.4896
2 | 0.3719 | 0.00436 | -0.0177 | 85.2982
2.5 | 0.4446 | 0.00441 | -0.019 | 100.8163
3 | 0.5158 | 0.00458 | -0.0199 | 112.6201
3.5 | 0.5768 | 0.00518 | -0.0192 | 111.3514
4 | 0.6214 | 0.00629 | -0.0157 | 98.7917
4.5 | 0.6603 | 0.00731 | -0.0111 | 90.3283
5 | 0.6789 | 0.00826 | -0.0028 | 82.1913
5.5 | 0.6825 | 0.0097 | 0.0072 | 70.3608
6 | 0.7019 | 0.01128 | 0.0136 | 62.2252
6.5 | 0.7287 | 0.01288 | 0.0186 | 56.5761
7 | 0.7661 | 0.01421 | 0.0222 | 53.9127
7.5 | 0.8049 | 0.01562 | 0.0255 | 51.5301
8 | 0.8421 | 0.01716 | 0.0289 | 49.0734
8.5 | 0.8798 | 0.01877 | 0.0322 | 46.8727
9 | 0.9165 | 0.02052 | 0.0356 | 44.6637
9.5 | 0.9515 | 0.02246 | 0.0389 | 42.3642
10 | 0.9847 | 0.02465 | 0.0422 | 39.9473
10.5 | 1.0171 | 0.02702 | 0.0455 | 37.6425
11 | 1.0482 | 0.02962 | 0.0487 | 35.3883
11.5 | 1.0752 | 0.03261 | 0.0518 | 32.9715
12 | 1.0946 | 0.03627 | 0.0549 | 30.1792
13 | 1.11 | 0.04595 | 0.06 | 24.1567
13.5 | 1.1009 | 0.05256 | 0.0614 | 20.9456
14 | 1.0843 | 0.06032 | 0.0614 | 17.9758
14.5 | 1.0621 | 0.06931 | 0.0597 | 15.3239
15 | 1.0356 | 0.07968 | 0.0559 | 12.997
16 | 0.984 | 0.10312 | 0.0434 | 9.5423
16.5 | 0.9596 | 0.11586 | 0.0354 | 8.2824
17 | 0.9401 | 0.12849 | 0.0271 | 7.3165
17.5 | 0.9214 | 0.14141 | 0.0184 | 6.5158
18 | 0.9069 | 0.15385 | 0.0102 | 5.8947

## 97. Re 8M Mach 0.00 (1)
BIGFOIL.COM POLAR EXPORT
NACA65-119 a=0.2
NACA65-119 a=0.2 |  |  |  | Cl Max: | 1.424 | at alpha= | 15.5 | deg
JavaFoil+Calcfoil stall+Eppler ext transition |  |  |  | L/D Max: | 101.13 | at alpha= | 4.5 | deg
Re: | 8000000 |  |  | Cd Min: | 0.00475 | at alpha= | -0.5 | deg
Mach: | 0 |  |  | Cl=0 at alpha= | -0.54839 | deg
|  |  |  | @ Cl=0.1, Cd= | 0.004795
|  |  |  | @ Cl=0.4, Cd= | 0.0050271
|  |  |  | @ Cl=0.6, Cd= | 0.0062229
alpha (deg) | Cl | Cd | Cm | Cl/Cd
-20 | -1.207 | 0.04973 | 0.028 | -24.282
-19.5 | -1.233 | 0.04375 | 0.027 | -28.179
-19 | -1.254 | 0.03934 | 0.027 | -31.88
-18.5 | -1.272 | 0.0362 | 0.026 | -35.131
-18 | -1.287 | 0.03341 | 0.025 | -38.511
-17.5 | -1.3 | 0.03064 | 0.025 | -42.41
-17 | -1.309 | 0.02839 | 0.024 | -46.109
-16.5 | -1.315 | 0.02628 | 0.023 | -50.051
-16 | -1.318 | 0.02458 | 0.022 | -53.632
-15.5 | -1.317 | 0.02313 | 0.022 | -56.952
-15 | -1.314 | 0.02149 | 0.021 | -61.143
-14.5 | -1.306 | 0.02016 | 0.02 | -64.782
-14 | -1.294 | 0.01911 | 0.019 | -67.714
-13.5 | -1.279 | 0.01784 | 0.018 | -71.686
-13 | -1.26 | 0.0169 | 0.017 | -74.544
-12.5 | -1.237 | 0.01592 | 0.017 | -77.684
-12 | -1.208 | 0.01513 | 0.016 | -79.878
-11.5 | -1.176 | 0.01445 | 0.015 | -81.388
-11 | -1.141 | 0.0137 | 0.014 | -83.253
-10.5 | -1.103 | 0.01308 | 0.013 | -84.272
-10 | -1.062 | 0.01246 | 0.012 | -85.226
-9.5 | -1.019 | 0.01186 | 0.011 | -85.936
-9 | -0.974 | 0.01133 | 0.01 | -85.933
-8.5 | -0.926 | 0.01086 | 0.009 | -85.282
-8 | -0.877 | 0.01038 | 0.008 | -84.474
-7.5 | -0.825 | 0.00996 | 0.007 | -82.844
-7 | -0.772 | 0.00958 | 0.006 | -80.562
-6.5 | -0.717 | 0.00925 | 0.005 | -77.552
-6 | -0.661 | 0.00893 | 0.004 | -74.034
-5.5 | -0.604 | 0.00863 | 0.003 | -69.99
-5 | -0.546 | 0.00836 | 0.002 | -65.339
-4.5 | -0.489 | 0.00713 | 0.001 | -68.576
-4 | -0.428 | 0.00611 | 0 | -70.034
-3.5 | -0.367 | 0.00496 | -0.002 | -73.946
-3 | -0.305 | 0.00493 | -0.003 | -61.896
-2.5 | -0.243 | 0.00482 | -0.004 | -50.374
-2 | -0.181 | 0.00479 | -0.005 | -37.792
-1.5 | -0.119 | 0.0048 | -0.006 | -24.718
-1 | -0.056 | 0.00477 | -0.007 | -11.777
-0.5 | 0.006 | 0.00475 | -0.008 | 1.331
0 | 0.069 | 0.00478 | -0.009 | 14.417
0.5 | 0.131 | 0.00481 | -0.01 | 27.286
1 | 0.194 | 0.00484 | -0.011 | 40.047
1.5 | 0.256 | 0.00486 | -0.012 | 52.785
2 | 0.319 | 0.00493 | -0.013 | 64.681
2.5 | 0.381 | 0.005 | -0.015 | 76.203
3 | 0.444 | 0.00509 | -0.016 | 87.234
3.5 | 0.504 | 0.00592 | -0.017 | 85.193
4 | 0.565 | 0.0063 | -0.018 | 89.708
4.5 | 0.624 | 0.00617 | -0.019 | 101.13
5 | 0.682 | 0.00713 | -0.02 | 95.699
5.5 | 0.739 | 0.00777 | -0.021 | 95.071
6 | 0.792 | 0.00965 | -0.022 | 82.124
6.5 | 0.848 | 0.01006 | -0.023 | 84.245
7 | 0.902 | 0.01048 | -0.024 | 86.049
7.5 | 0.955 | 0.011 | -0.025 | 86.77
8 | 1.006 | 0.01147 | -0.026 | 87.74
8.5 | 1.056 | 0.01199 | -0.027 | 88.041
9 | 1.103 | 0.01256 | -0.028 | 87.859
9.5 | 1.147 | 0.01315 | -0.029 | 87.271
10 | 1.189 | 0.01378 | -0.03 | 86.292
10.5 | 1.227 | 0.01448 | -0.03 | 84.766
11 | 1.263 | 0.01518 | -0.031 | 83.178
11.5 | 1.295 | 0.01601 | -0.032 | 80.911
12 | 1.324 | 0.01681 | -0.033 | 78.76
12.5 | 1.35 | 0.01768 | -0.034 | 76.316
13 | 1.371 | 0.01876 | -0.035 | 73.087
13.5 | 1.389 | 0.01977 | -0.036 | 70.28
14 | 1.403 | 0.02097 | -0.037 | 66.918
14.5 | 1.414 | 0.02237 | -0.038 | 63.19
15 | 1.42 | 0.02379 | -0.038 | 59.691
15.5 | 1.424 | 0.02514 | -0.039 | 56.637
16 | 1.423 | 0.02694 | -0.04 | 52.825
16.5 | 1.417 | 0.02892 | -0.041 | 48.988
17 | 1.405 | 0.03084 | -0.041 | 45.566
17.5 | 1.389 | 0.03347 | -0.042 | 41.518
18 | 1.37 | 0.03627 | -0.043 | 37.78
18.5 | 1.349 | 0.03891 | -0.043 | 34.676
19 | 1.326 | 0.04184 | -0.044 | 31.689
19.5 | 1.3 | 0.0453 | -0.045 | 28.689
20 | 1.272 | 0.0487 | -0.045 | 26.127

## 98. Re 8M Mach 0.00 (2)
BIGFOIL.COM POLAR EXPORT
NACA65-119 a=0.2
NACA65-119 a=0.2 |  |  |  | Cl Max: | 1.5607 | at alpha= | 20 | deg
XFOIL ncrit=9 |  |  |  | L/D Max: | 97.3455 | at alpha= | 3 | deg
Re: | 8000000 |  |  | Cd Min: | 0.05052 | at alpha= | 20 | deg
Mach: | 0 |  |  | Cl=0 at alpha= | -0.55083 | deg
|  |  |  | @ Cl=0.1, Cd= | 0.0039
|  |  |  | @ Cl=0.4, Cd= | 0.0042501
|  |  |  | @ Cl=0.6, Cd= | 0.0067051
alpha (deg) | Cl | Cd | Cm | Cl/Cd
-20 | -1.5239 | 0.0425 | -0.0452 | -35.8565
-19.5 | -1.5081 | 0.03937 | -0.0448 | -38.3058
-18.5 | -1.4661 | 0.03325 | -0.0454 | -44.0932
-18 | -1.4397 | 0.03093 | -0.0455 | -46.547
-17.5 | -1.4176 | 0.02883 | -0.0442 | -49.171
-17 | -1.3951 | 0.02676 | -0.0429 | -52.1338
-16.5 | -1.3699 | 0.02494 | -0.0415 | -54.9278
-16 | -1.3432 | 0.02328 | -0.0401 | -57.6976
-15.5 | -1.316 | 0.02172 | -0.0385 | -60.5893
-15 | -1.2871 | 0.02033 | -0.0368 | -63.3104
-14.5 | -1.2558 | 0.01909 | -0.0353 | -65.7831
-14 | -1.2274 | 0.01775 | -0.0333 | -69.1493
-13.5 | -1.1977 | 0.01653 | -0.0312 | -72.4561
-13 | -1.1684 | 0.01536 | -0.0289 | -76.0677
-12.5 | -1.1368 | 0.01434 | -0.0267 | -79.2748
-12 | -1.104 | 0.01344 | -0.0244 | -82.1429
-11.5 | -1.0697 | 0.01266 | -0.0221 | -84.4945
-11 | -1.0338 | 0.01199 | -0.0199 | -86.2219
-10.5 | -0.9988 | 0.01135 | -0.0174 | -88
-10 | -0.9666 | 0.01072 | -0.0142 | -90.1679
-9.5 | -0.9351 | 0.01021 | -0.0104 | -91.5867
-9 | -0.899 | 0.00986 | -0.0073 | -91.1765
-8.5 | -0.8527 | 0.00953 | -0.0061 | -89.4753
-8 | -0.8044 | 0.00919 | -0.0053 | -87.5299
-7.5 | -0.7552 | 0.00886 | -0.0047 | -85.237
-7 | -0.7036 | 0.00857 | -0.0045 | -82.1004
-6.5 | -0.6511 | 0.00828 | -0.0044 | -78.6353
-6 | -0.5977 | 0.00802 | -0.0044 | -74.5262
-5.5 | -0.5439 | 0.00775 | -0.0046 | -70.1806
-5 | -0.49 | 0.00743 | -0.0047 | -65.9489
-4.5 | -0.4371 | 0.00703 | -0.0047 | -62.1764
-3.5 | -0.3311 | 0.0061 | -0.0048 | -54.2787
-3 | -0.2776 | 0.00558 | -0.005 | -49.7491
-2.5 | -0.2257 | 0.00487 | -0.005 | -46.345
-2 | -0.1726 | 0.00422 | -0.0052 | -40.9005
-1.5 | -0.1142 | 0.00397 | -0.0062 | -28.7657
-1 | -0.0539 | 0.00391 | -0.0074 | -13.7852
-0.5 | 0.0061 | 0.00388 | -0.0086 | 1.5722
0 | 0.0668 | 0.0039 | -0.0099 | 17.1282
0.5 | 0.1273 | 0.0039 | -0.0112 | 32.641
1 | 0.1876 | 0.00393 | -0.0124 | 47.7354
1.5 | 0.2483 | 0.00395 | -0.0137 | 62.8608
2 | 0.3085 | 0.00402 | -0.015 | 76.7413
2.5 | 0.3682 | 0.0041 | -0.0162 | 89.8049
3 | 0.4254 | 0.00437 | -0.0169 | 97.3455
3.5 | 0.4758 | 0.00517 | -0.0167 | 92.0309
4 | 0.5258 | 0.0059 | -0.0163 | 89.1186
4.5 | 0.5771 | 0.00642 | -0.0162 | 89.891
5 | 0.6261 | 0.00703 | -0.0156 | 89.0612
5.5 | 0.6737 | 0.00764 | -0.0147 | 88.1806
6 | 0.7211 | 0.00815 | -0.0138 | 88.4785
6.5 | 0.7673 | 0.00866 | -0.0127 | 88.6028
7 | 0.8138 | 0.00908 | -0.0116 | 89.6256
7.5 | 0.8595 | 0.00944 | -0.0104 | 91.0487
8 | 0.8983 | 0.00979 | -0.0078 | 91.7569
8.5 | 0.9276 | 0.01027 | -0.0035 | 90.3213
9 | 0.9614 | 0.01084 | -0.0005 | 88.69
9.5 | 0.996 | 0.01145 | 0.0022 | 86.9869
10 | 1.0292 | 0.01221 | 0.0048 | 84.2916
10.5 | 1.0612 | 0.01306 | 0.0074 | 81.2557
11.5 | 1.1284 | 0.01485 | 0.0117 | 75.9865
12 | 1.1597 | 0.01592 | 0.0138 | 72.8455
12.5 | 1.1887 | 0.01717 | 0.0161 | 69.2312
13 | 1.2163 | 0.01853 | 0.0183 | 65.6395
13.5 | 1.246 | 0.01984 | 0.0201 | 62.8024
14 | 1.274 | 0.02128 | 0.0219 | 59.8684
14.5 | 1.3023 | 0.02278 | 0.0235 | 57.1686
15 | 1.3284 | 0.02447 | 0.0252 | 54.2869
15.5 | 1.3537 | 0.02626 | 0.0267 | 51.5499
16 | 1.3751 | 0.0283 | 0.0285 | 48.5901
16.5 | 1.4087 | 0.03052 | 0.0273 | 46.1566
17.5 | 1.4848 | 0.03557 | 0.0228 | 41.743
18 | 1.5073 | 0.03807 | 0.0235 | 39.5929
18.5 | 1.526 | 0.04093 | 0.0242 | 37.2832
19 | 1.5409 | 0.04397 | 0.0252 | 35.0443
19.5 | 1.5521 | 0.04716 | 0.0265 | 32.9114
20 | 1.5607 | 0.05052 | 0.0279 | 30.8927

## 99. Re 8M Mach 0.10 (1)
BIGFOIL.COM POLAR EXPORT
NACA65-119 a=0.2
NACA65-119 a=0.2 |  |  |  | Cl Max: | 1.406 | at alpha= | 15 | deg
JavaFoil+Calcfoil stall+Eppler ext transition |  |  |  | L/D Max: | 101.073 | at alpha= | 4.5 | deg
Re: | 8000000 |  |  | Cd Min: | 0.00474 | at alpha= | -1 | deg
Mach: | 0.1 |  |  | Cl=0 at alpha= | -0.54839 | deg
|  |  |  | @ Cl=0.1, Cd= | 0.00478
|  |  |  | @ Cl=0.4, Cd= | 0.0050524
|  |  |  | @ Cl=0.6, Cd= | 0.0062458
alpha (deg) | Cl | Cd | Cm | Cl/Cd
-20 | -1.142 | 0.05928 | 0.027 | -19.268
-19.5 | -1.178 | 0.04876 | 0.027 | -24.154
-19 | -1.208 | 0.04169 | 0.027 | -28.968
-18.5 | -1.23 | 0.03809 | 0.026 | -32.283
-18 | -1.249 | 0.03494 | 0.025 | -35.751
-17.5 | -1.267 | 0.03188 | 0.025 | -39.733
-17 | -1.28 | 0.02939 | 0.024 | -43.558
-16.5 | -1.29 | 0.02732 | 0.023 | -47.227
-16 | -1.297 | 0.02527 | 0.023 | -51.333
-15.5 | -1.3 | 0.02361 | 0.022 | -55.057
-15 | -1.299 | 0.02199 | 0.021 | -59.096
-14.5 | -1.294 | 0.02068 | 0.02 | -62.586
-14 | -1.285 | 0.01949 | 0.019 | -65.925
-13.5 | -1.272 | 0.01822 | 0.018 | -69.801
-13 | -1.255 | 0.01718 | 0.017 | -73.043
-12.5 | -1.234 | 0.01627 | 0.017 | -75.85
-12 | -1.207 | 0.01548 | 0.016 | -77.925
-11.5 | -1.175 | 0.01465 | 0.015 | -80.247
-11 | -1.141 | 0.01388 | 0.014 | -82.23
-10.5 | -1.104 | 0.01324 | 0.013 | -83.407
-10 | -1.064 | 0.01265 | 0.012 | -84.116
-9.5 | -1.021 | 0.01199 | 0.011 | -85.205
-9 | -0.976 | 0.01144 | 0.01 | -85.296
-8.5 | -0.929 | 0.01097 | 0.009 | -84.7
-8 | -0.879 | 0.01046 | 0.008 | -84.095
-7.5 | -0.828 | 0.01004 | 0.007 | -82.48
-7 | -0.775 | 0.00963 | 0.006 | -80.436
-6.5 | -0.72 | 0.0093 | 0.005 | -77.445
-6 | -0.664 | 0.00897 | 0.004 | -74.007
-5.5 | -0.607 | 0.00867 | 0.003 | -70.02
-5 | -0.548 | 0.00839 | 0.002 | -65.345
-4.5 | -0.491 | 0.0072 | 0.001 | -68.256
-4 | -0.43 | 0.00609 | 0 | -70.626
-3.5 | -0.368 | 0.00544 | -0.002 | -67.729
-3 | -0.306 | 0.00491 | -0.003 | -62.474
-2.5 | -0.244 | 0.00487 | -0.004 | -50.097
-2 | -0.182 | 0.00484 | -0.005 | -37.628
-1.5 | -0.119 | 0.00477 | -0.006 | -25.004
-1 | -0.056 | 0.00474 | -0.007 | -11.911
-0.5 | 0.006 | 0.00476 | -0.008 | 1.335
0 | 0.069 | 0.00478 | -0.009 | 14.463
0.5 | 0.132 | 0.00478 | -0.01 | 27.608
1 | 0.195 | 0.00482 | -0.011 | 40.402
1.5 | 0.258 | 0.00489 | -0.012 | 52.715
2 | 0.32 | 0.00495 | -0.014 | 64.69
2.5 | 0.383 | 0.00502 | -0.015 | 76.344
3 | 0.446 | 0.00514 | -0.016 | 86.735
3.5 | 0.507 | 0.00595 | -0.017 | 85.171
4 | 0.568 | 0.0063 | -0.018 | 90.22
4.5 | 0.627 | 0.0062 | -0.019 | 101.073
5 | 0.685 | 0.00716 | -0.02 | 95.654
5.5 | 0.742 | 0.00786 | -0.021 | 94.418
6 | 0.796 | 0.0097 | -0.022 | 82.009
6.5 | 0.851 | 0.01013 | -0.023 | 84.074
7 | 0.906 | 0.01061 | -0.024 | 85.38
7.5 | 0.958 | 0.01109 | -0.025 | 86.461
8 | 1.01 | 0.0116 | -0.026 | 87.07
8.5 | 1.059 | 0.0121 | -0.027 | 87.582
9 | 1.106 | 0.01272 | -0.028 | 87.005
9.5 | 1.15 | 0.0133 | -0.029 | 86.501
10 | 1.191 | 0.01395 | -0.03 | 85.393
10.5 | 1.229 | 0.01467 | -0.031 | 83.791
11 | 1.264 | 0.01537 | -0.032 | 82.224
11.5 | 1.295 | 0.01622 | -0.032 | 79.832
12 | 1.323 | 0.01709 | -0.033 | 77.418
12.5 | 1.347 | 0.018 | -0.034 | 74.817
13 | 1.367 | 0.01907 | -0.035 | 71.643
13.5 | 1.383 | 0.02013 | -0.036 | 68.687
14 | 1.395 | 0.02136 | -0.037 | 65.284
14.5 | 1.402 | 0.02281 | -0.038 | 61.48
15 | 1.406 | 0.02432 | -0.038 | 57.823
15.5 | 1.406 | 0.02595 | -0.039 | 54.175
16 | 1.402 | 0.02786 | -0.04 | 50.311
16.5 | 1.392 | 0.02971 | -0.041 | 46.859
17 | 1.376 | 0.0321 | -0.041 | 42.852
17.5 | 1.356 | 0.03459 | -0.042 | 39.2
18 | 1.332 | 0.03762 | -0.043 | 35.417
18.5 | 1.307 | 0.04056 | -0.043 | 32.215
19 | 1.278 | 0.04378 | -0.044 | 29.203
19.5 | 1.246 | 0.04859 | -0.044 | 25.632
20 | 1.213 | 0.05284 | -0.045 | 22.954

## 100. Re 8M Mach 0.10 (2)
BIGFOIL.COM POLAR EXPORT
NACA65-119 a=0.2
NACA65-119 a=0.2 |  |  |  | Cl Max: | 1.5547 | at alpha= | 20 | deg
XFOIL ncrit=9 |  |  |  | L/D Max: | 98.0092 | at alpha= | 3 | deg
Re: | 8000000 |  |  | Cd Min: | 0.05267 | at alpha= | 20 | deg
Mach: | 0.1 |  |  | Cl=0 at alpha= | -0.55132 | deg
|  |  |  | @ Cl=0.1, Cd= | 0.0039054
|  |  |  | @ Cl=0.4, Cd= | 0.0042425
|  |  |  | @ Cl=0.6, Cd= | 0.0066952
alpha (deg) | Cl | Cd | Cm | Cl/Cd
-20 | -1.5219 | 0.04447 | -0.0476 | -34.2231
-18.5 | -1.4635 | 0.03491 | -0.0478 | -41.9221
-18 | -1.4374 | 0.03238 | -0.048 | -44.3916
-17.5 | -1.4148 | 0.03019 | -0.0468 | -46.8632
-17 | -1.3932 | 0.02796 | -0.0453 | -49.8283
-16.5 | -1.369 | 0.02596 | -0.0439 | -52.735
-16 | -1.3431 | 0.02414 | -0.0424 | -55.6379
-15.5 | -1.3166 | 0.02245 | -0.0407 | -58.6459
-15 | -1.2879 | 0.02097 | -0.039 | -61.4163
-14.5 | -1.2567 | 0.01968 | -0.0374 | -63.8567
-14 | -1.2281 | 0.01827 | -0.0353 | -67.2195
-13.5 | -1.1967 | 0.01708 | -0.0334 | -70.0644
-13 | -1.1682 | 0.0158 | -0.0309 | -73.9367
-12.5 | -1.1367 | 0.01472 | -0.0286 | -77.2215
-12 | -1.1038 | 0.01378 | -0.0263 | -80.1016
-11.5 | -1.0693 | 0.01293 | -0.024 | -82.6991
-11 | -1.0335 | 0.01222 | -0.0217 | -84.5745
-10.5 | -0.9982 | 0.01154 | -0.0192 | -86.4991
-10 | -0.9648 | 0.01089 | -0.0161 | -88.595
-9.5 | -0.9321 | 0.01033 | -0.0126 | -90.2323
-9 | -0.9005 | 0.00994 | -0.0086 | -90.5936
-8.5 | -0.8552 | 0.0096 | -0.0071 | -89.0833
-8 | -0.807 | 0.00926 | -0.0062 | -87.149
-7.5 | -0.758 | 0.00891 | -0.0053 | -85.073
-7 | -0.7066 | 0.00861 | -0.005 | -82.0674
-6.5 | -0.6538 | 0.00832 | -0.0048 | -78.5817
-6 | -0.6005 | 0.00805 | -0.0048 | -74.5963
-5.5 | -0.5464 | 0.00777 | -0.0048 | -70.3218
-5 | -0.4922 | 0.00746 | -0.005 | -65.9786
-4.5 | -0.439 | 0.00707 | -0.0049 | -62.0934
-4 | -0.3859 | 0.00664 | -0.0049 | -58.1175
-3.5 | -0.3328 | 0.00612 | -0.0049 | -54.3791
-3 | -0.279 | 0.0056 | -0.0051 | -49.8214
-2.5 | -0.2271 | 0.00488 | -0.005 | -46.5369
-2 | -0.1736 | 0.00423 | -0.0052 | -41.0402
-1.5 | -0.1149 | 0.00398 | -0.0062 | -28.8693
-1 | -0.0542 | 0.00392 | -0.0074 | -13.8265
-0.5 | 0.0062 | 0.00389 | -0.0087 | 1.5938
0 | 0.0672 | 0.0039 | -0.01 | 17.2308
0.5 | 0.1281 | 0.00391 | -0.0113 | 32.7621
1 | 0.1888 | 0.00394 | -0.0125 | 47.9188
1.5 | 0.2499 | 0.00395 | -0.0138 | 63.2658
2 | 0.3105 | 0.00403 | -0.0151 | 77.0471
2.5 | 0.3706 | 0.00411 | -0.0163 | 90.1703
3 | 0.4283 | 0.00437 | -0.017 | 98.0092
3.5 | 0.4788 | 0.00517 | -0.0168 | 92.6112
4 | 0.5289 | 0.00591 | -0.0164 | 89.4924
4.5 | 0.5803 | 0.00645 | -0.0161 | 89.969
5 | 0.6293 | 0.00706 | -0.0155 | 89.136
5.5 | 0.6765 | 0.0077 | -0.0145 | 87.8571
6 | 0.7238 | 0.00821 | -0.0134 | 88.1608
6.5 | 0.7698 | 0.00872 | -0.0122 | 88.2798
7 | 0.8159 | 0.00914 | -0.0109 | 89.267
7.5 | 0.8609 | 0.00951 | -0.0094 | 90.5258
8 | 0.8944 | 0.00987 | -0.0057 | 90.618
8.5 | 0.9254 | 0.01042 | -0.0018 | 88.81
9 | 0.9602 | 0.01101 | 0.0011 | 87.2116
9.5 | 0.9949 | 0.01166 | 0.0037 | 85.3259
10 | 1.028 | 0.01247 | 0.0064 | 82.4379
10.5 | 1.0611 | 0.01334 | 0.0089 | 79.5427
11 | 1.0952 | 0.01424 | 0.0111 | 76.9101
11.5 | 1.1279 | 0.01524 | 0.0133 | 74.0092
12 | 1.159 | 0.01638 | 0.0155 | 70.757
12.5 | 1.1873 | 0.01772 | 0.0178 | 67.0034
13 | 1.2155 | 0.0191 | 0.02 | 63.6387
14 | 1.2742 | 0.02193 | 0.0236 | 58.1031
14.5 | 1.3023 | 0.02351 | 0.0253 | 55.3934
15 | 1.3278 | 0.02531 | 0.027 | 52.4615
15.5 | 1.3517 | 0.02729 | 0.0287 | 49.531
16 | 1.3719 | 0.0295 | 0.0305 | 46.5051
16.5 | 1.4086 | 0.03178 | 0.0289 | 44.3235
17.5 | 1.4844 | 0.037 | 0.0246 | 40.1189
18 | 1.5049 | 0.0398 | 0.0253 | 37.8116
18.5 | 1.5226 | 0.04277 | 0.0262 | 35.5997
19 | 1.5359 | 0.0459 | 0.0275 | 33.4619
19.5 | 1.5464 | 0.04911 | 0.029 | 31.4885
20 | 1.5547 | 0.05267 | 0.0303 | 29.5178

## 101. Re 8M Mach 0.25 (1)
BIGFOIL.COM POLAR EXPORT
NACA65-119 a=0.2
NACA65-119 a=0.2 |  |  |  | Cl Max: | 1.324 | at alpha= | 13 | deg
JavaFoil+Calcfoil stall+Eppler ext transition |  |  |  | L/D Max: | 94.436 | at alpha= | 5 | deg
Re: | 8000000 |  |  | Cd Min: | 0.0048 | at alpha= | 0 | deg
Mach: | 0.25 |  |  | Cl=0 at alpha= | -0.55385 | deg
|  |  |  | @ Cl=0.1, Cd= | 0.0048312
|  |  |  | @ Cl=0.4, Cd= | 0.0050978
|  |  |  | @ Cl=0.6, Cd= | 0.0066765
alpha (deg) | Cl | Cd | Cm | Cl/Cd
-18.5 | -0.777 | 0.14024 | 0.017 | -5.539
-18 | -0.835 | 0.11972 | 0.019 | -6.972
-17.5 | -0.965 | 0.05213 | 0.024 | -18.508
-17 | -1.028 | 0.04004 | 0.024 | -25.663
-16.5 | -1.069 | 0.03706 | 0.023 | -28.857
-16 | -1.111 | 0.0322 | 0.023 | -34.515
-15.5 | -1.145 | 0.02903 | 0.022 | -39.443
-15 | -1.173 | 0.026 | 0.021 | -45.097
-14.5 | -1.192 | 0.02382 | 0.02 | -50.058
-14 | -1.205 | 0.02186 | 0.02 | -55.133
-13.5 | -1.211 | 0.02051 | 0.019 | -59.031
-13 | -1.21 | 0.01913 | 0.018 | -63.239
-12.5 | -1.202 | 0.01809 | 0.017 | -66.44
-12 | -1.186 | 0.01689 | 0.016 | -70.254
-11.5 | -1.164 | 0.01595 | 0.015 | -72.976
-11 | -1.137 | 0.01507 | 0.014 | -75.429
-10.5 | -1.105 | 0.01426 | 0.013 | -77.53
-10 | -1.07 | 0.01345 | 0.012 | -79.558
-9.5 | -1.031 | 0.01276 | 0.011 | -80.784
-9 | -0.988 | 0.01216 | 0.01 | -81.301
-8.5 | -0.943 | 0.01154 | 0.009 | -81.719
-8 | -0.895 | 0.01099 | 0.008 | -81.445
-7.5 | -0.844 | 0.01048 | 0.007 | -80.497
-7 | -0.791 | 0.01006 | 0.006 | -78.618
-6.5 | -0.736 | 0.00966 | 0.005 | -76.174
-6 | -0.679 | 0.0093 | 0.004 | -73.021
-5.5 | -0.621 | 0.00896 | 0.003 | -69.315
-5 | -0.561 | 0.00863 | 0.002 | -65.033
-4.5 | -0.501 | 0.00834 | 0.001 | -60.051
-4 | -0.442 | 0.00629 | 0 | -70.205
-3.5 | -0.378 | 0.00556 | -0.002 | -68.115
-3 | -0.315 | 0.00498 | -0.003 | -63.199
-2.5 | -0.251 | 0.00492 | -0.004 | -50.97
-2 | -0.187 | 0.00486 | -0.005 | -38.53
-1.5 | -0.123 | 0.00483 | -0.006 | -25.404
-1 | -0.058 | 0.00483 | -0.007 | -12.014
-0.5 | 0.007 | 0.00481 | -0.008 | 1.358
0 | 0.071 | 0.0048 | -0.009 | 14.824
0.5 | 0.136 | 0.00487 | -0.011 | 27.835
1 | 0.2 | 0.00489 | -0.012 | 40.951
1.5 | 0.265 | 0.00495 | -0.013 | 53.493
2 | 0.329 | 0.00502 | -0.014 | 65.647
2.5 | 0.394 | 0.00508 | -0.015 | 77.511
3 | 0.458 | 0.00527 | -0.016 | 87.039
3.5 | 0.521 | 0.00605 | -0.017 | 85.978
4 | 0.584 | 0.00658 | -0.018 | 88.751
4.5 | 0.642 | 0.00693 | -0.019 | 92.615
5 | 0.701 | 0.00743 | -0.02 | 94.436
5.5 | 0.759 | 0.0082 | -0.021 | 92.563
6 | 0.814 | 0.01011 | -0.022 | 80.509
6.5 | 0.87 | 0.01058 | -0.023 | 82.229
7 | 0.925 | 0.01109 | -0.024 | 83.456
7.5 | 0.978 | 0.01165 | -0.025 | 83.989
8 | 1.029 | 0.01221 | -0.026 | 84.301
8.5 | 1.078 | 0.01286 | -0.027 | 83.838
9 | 1.124 | 0.01349 | -0.028 | 83.3
9.5 | 1.165 | 0.0142 | -0.029 | 82.017
10 | 1.202 | 0.01495 | -0.03 | 80.396
10.5 | 1.235 | 0.01573 | -0.031 | 78.566
11 | 1.264 | 0.01665 | -0.032 | 75.907
11.5 | 1.287 | 0.01758 | -0.033 | 73.219
12 | 1.305 | 0.0187 | -0.034 | 69.771
12.5 | 1.317 | 0.0198 | -0.035 | 66.524
13 | 1.324 | 0.021 | -0.036 | 63.035
13.5 | 1.323 | 0.02246 | -0.037 | 58.909
14 | 1.316 | 0.02422 | -0.038 | 54.324
14.5 | 1.302 | 0.02623 | -0.038 | 49.639
15 | 1.282 | 0.02841 | -0.039 | 45.108
15.5 | 1.254 | 0.03105 | -0.04 | 40.388
16 | 1.221 | 0.03376 | -0.041 | 36.166
16.5 | 1.178 | 0.03703 | -0.041 | 31.804
17 | 1.124 | 0.04091 | -0.042 | 27.487
17.5 | 1.061 | 0.04749 | -0.042 | 22.343
18 | 0.992 | 0.05536 | -0.042 | 17.925

## 102. Re 8M Mach 0.25 (2)
BIGFOIL.COM POLAR EXPORT
NACA65-119 a=0.2
NACA65-119 a=0.2 |  |  |  | Cl Max: | 1.4991 | at alpha= | 19.5 | deg
XFOIL ncrit=9 |  |  |  | L/D Max: | 101.416 | at alpha= | 3 | deg
Re: | 8000000 |  |  | Cd Min: | 0.06836 | at alpha= | 20 | deg
Mach: | 0.25 |  |  | Cl=0 at alpha= | -0.552 | deg
|  |  |  | @ Cl=0.1, Cd= | 0.0039391
|  |  |  | @ Cl=0.4, Cd= | 0.0042109
|  |  |  | @ Cl=0.6, Cd= | 0.0066369
alpha (deg) | Cl | Cd | Cm | Cl/Cd
-20 | -1.4709 | 0.05989 | -0.0583 | -24.56
-19.5 | -1.468 | 0.05442 | -0.0587 | -26.9754
-19 | -1.4955 | 0.0512 | -0.0503 | -29.209
-18.5 | -1.4263 | 0.04538 | -0.0619 | -31.4301
-18 | -1.4126 | 0.04192 | -0.0605 | -33.6975
-17.5 | -1.3927 | 0.03876 | -0.0595 | -35.9314
-17 | -1.3785 | 0.03529 | -0.058 | -39.0621
-16.5 | -1.3611 | 0.03219 | -0.0563 | -42.2833
-16 | -1.3372 | 0.02967 | -0.0546 | -45.0691
-15.5 | -1.3131 | 0.02729 | -0.0527 | -48.1165
-15 | -1.2854 | 0.02525 | -0.0508 | -50.9069
-14.5 | -1.2556 | 0.02344 | -0.0488 | -53.5666
-14 | -1.2277 | 0.0216 | -0.0464 | -56.838
-13.5 | -1.1958 | 0.02008 | -0.0443 | -59.5518
-13 | -1.1636 | 0.01865 | -0.0419 | -62.3914
-12.5 | -1.1325 | 0.01722 | -0.0393 | -65.7666
-12 | -1.1013 | 0.01588 | -0.0365 | -69.3514
-11.5 | -1.0675 | 0.01471 | -0.0339 | -72.5697
-11 | -1.0319 | 0.01371 | -0.0312 | -75.2662
-10.5 | -0.9958 | 0.01278 | -0.0285 | -77.9186
-10 | -0.9581 | 0.01201 | -0.0259 | -79.7752
-9.5 | -0.9225 | 0.01122 | -0.0228 | -82.2193
-9 | -0.8871 | 0.01055 | -0.0193 | -84.0853
-8.5 | -0.8518 | 0.00998 | -0.0156 | -85.3507
-8 | -0.8176 | 0.00961 | -0.0113 | -85.078
-7 | -0.7208 | 0.00887 | -0.0082 | -81.2627
-6.5 | -0.6677 | 0.00857 | -0.0075 | -77.9113
-5.5 | -0.5591 | 0.00795 | -0.0067 | -70.327
-5 | -0.5034 | 0.00765 | -0.0066 | -65.8039
-4.5 | -0.4492 | 0.00726 | -0.0062 | -61.8733
-4 | -0.3952 | 0.0068 | -0.006 | -58.1176
-3.5 | -0.3416 | 0.00623 | -0.0057 | -54.8315
-3 | -0.2868 | 0.0057 | -0.0056 | -50.3158
-2 | -0.1795 | 0.00424 | -0.0054 | -42.3349
-1.5 | -0.1187 | 0.004 | -0.0064 | -29.675
-1 | -0.056 | 0.00395 | -0.0077 | -14.1772
-0.5 | 0.0065 | 0.00392 | -0.0089 | 1.6582
0 | 0.0698 | 0.00392 | -0.0103 | 17.8061
0.5 | 0.133 | 0.00396 | -0.0117 | 33.5859
1 | 0.1958 | 0.00397 | -0.013 | 49.3199
1.5 | 0.2589 | 0.00399 | -0.0143 | 64.8872
2 | 0.3217 | 0.00405 | -0.0156 | 79.4321
2.5 | 0.3841 | 0.00415 | -0.0168 | 92.5542
3 | 0.4442 | 0.00438 | -0.0176 | 101.4155
3.5 | 0.4955 | 0.0052 | -0.0171 | 95.2885
4 | 0.5458 | 0.00599 | -0.0164 | 91.1185
4.5 | 0.5973 | 0.0066 | -0.0157 | 90.5
5 | 0.6456 | 0.00726 | -0.0145 | 88.9256
5.5 | 0.6916 | 0.00793 | -0.0128 | 87.2131
6 | 0.7359 | 0.00855 | -0.0108 | 86.0702
6.5 | 0.7794 | 0.00906 | -0.0086 | 86.0265
7 | 0.8151 | 0.00947 | -0.0047 | 86.0718
7.5 | 0.8467 | 0.01002 | -0.0003 | 84.501
8 | 0.8825 | 0.01063 | 0.0029 | 83.0198
8.5 | 0.9174 | 0.01138 | 0.0061 | 80.6151
9 | 0.9546 | 0.01214 | 0.0088 | 78.6326
9.5 | 0.9891 | 0.01307 | 0.0116 | 75.6771
10 | 1.0224 | 0.01413 | 0.0144 | 72.3567
10.5 | 1.0574 | 0.0152 | 0.0168 | 69.5658
11 | 1.0915 | 0.01636 | 0.0192 | 66.7176
11.5 | 1.1233 | 0.01769 | 0.0217 | 63.4992
12 | 1.1534 | 0.01917 | 0.0242 | 60.1669
12.5 | 1.1829 | 0.02075 | 0.0266 | 57.0072
13 | 1.2123 | 0.02241 | 0.0289 | 54.0964
13.5 | 1.242 | 0.02417 | 0.0309 | 51.386
14 | 1.2698 | 0.02612 | 0.0329 | 48.6141
14.5 | 1.2961 | 0.02824 | 0.0348 | 45.8959
15 | 1.32 | 0.03061 | 0.0367 | 43.1232
15.5 | 1.341 | 0.03328 | 0.0385 | 40.2945
16 | 1.3627 | 0.03592 | 0.0403 | 37.9371
16.5 | 1.4023 | 0.03862 | 0.0386 | 36.3102
17 | 1.4832 | 0.04309 | 0.027 | 34.421
18 | 1.4814 | 0.04939 | 0.0366 | 29.9939
18.5 | 1.4897 | 0.05319 | 0.0384 | 28.0071
19 | 1.4949 | 0.05759 | 0.0397 | 25.9576
19.5 | 1.4991 | 0.06258 | 0.0401 | 23.9549
20 | 1.4985 | 0.06836 | 0.0398 | 21.9207

## 103. Re 8M Mach 0.50 (1)
BIGFOIL.COM POLAR EXPORT
NACA65-119 a=0.2
NACA65-119 a=0.2 |  |  |  | Cl Max: | 1.252 | at alpha= | 20 | deg
JavaFoil+Calcfoil stall+Eppler ext transition |  |  |  | L/D Max: | 87.579 | at alpha= | 4.5 | deg
Re: | 8000000 |  |  | Cd Min: | 0.005 | at alpha= | -1 | deg
Mach: | 0.5 |  |  | Cl=0 at alpha= | -0.54861 | deg
|  |  |  | @ Cl=0.1, Cd= | 0.0051
|  |  |  | @ Cl=0.4, Cd= | 0.00541
|  |  |  | @ Cl=0.6, Cd= | 0.0069487
alpha (deg) | Cl | Cd | Cm | Cl/Cd
-20 | -1.102 | 0.15206 | 0.022 | -7.248
-19.5 | -1.072 | 0.14659 | 0.021 | -7.311
-19 | -1.067 | 0.13115 | 0.023 | -8.133
-18.5 | -1.032 | 0.12958 | 0.022 | -7.966
-18 | -0.992 | 0.13317 | 0.019 | -7.446
-17.5 | -0.959 | 0.12953 | 0.017 | -7.405
-17 | -0.939 | 0.12812 | 0.018 | -7.328
-16.5 | -0.911 | 0.11983 | 0.018 | -7.603
-16 | -0.877 | 0.11848 | 0.016 | -7.399
-15.5 | -0.846 | 0.11466 | 0.014 | -7.38
-15 | -0.824 | 0.11121 | 0.015 | -7.41
-14.5 | -0.794 | 0.10453 | 0.014 | -7.595
-14 | -0.763 | 0.09948 | 0.012 | -7.674
-13.5 | -0.747 | 0.08386 | 0.014 | -8.907
-13 | -0.707 | 0.09581 | 0.011 | -7.376
-12.5 | -0.678 | 0.08889 | 0.01 | -7.631
-12 | -0.654 | 0.07905 | 0.011 | -8.278
-11.5 | -0.728 | 0.02504 | 0.016 | -29.074
-11 | -0.702 | 0.02169 | 0.015 | -32.357
-10.5 | -0.564 | 0.07329 | 0.007 | -7.7
-10 | -0.626 | 0.02312 | 0.013 | -27.093
-9.5 | -0.607 | 0.01795 | 0.012 | -33.827
-9 | -0.905 | 0.01665 | 0.011 | -54.356
-8.5 | -0.931 | 0.01514 | 0.01 | -61.494
-8 | -0.919 | 0.01411 | 0.009 | -65.114
-7.5 | -0.888 | 0.01313 | 0.008 | -67.625
-7 | -0.846 | 0.0123 | 0.007 | -68.78
-6.5 | -0.795 | 0.01159 | 0.005 | -68.633
-6 | -0.74 | 0.01099 | 0.004 | -67.29
-5.5 | -0.68 | 0.01043 | 0.003 | -65.206
-5 | -0.617 | 0.00993 | 0.002 | -62.105
-4.5 | -0.552 | 0.0095 | 0.001 | -58.087
-4 | -0.487 | 0.00768 | -0.001 | -63.417
-3.5 | -0.421 | 0.00572 | -0.002 | -73.679
-3 | -0.351 | 0.0053 | -0.003 | -66.323
-2.5 | -0.28 | 0.0052 | -0.004 | -53.856
-2 | -0.209 | 0.00511 | -0.006 | -40.917
-1.5 | -0.137 | 0.00508 | -0.007 | -26.973
-1 | -0.065 | 0.005 | -0.008 | -12.982
-0.5 | 0.007 | 0.00507 | -0.009 | 1.439
0 | 0.08 | 0.0051 | -0.011 | 15.586
0.5 | 0.152 | 0.0051 | -0.012 | 29.741
1 | 0.224 | 0.00515 | -0.013 | 43.494
1.5 | 0.296 | 0.00524 | -0.014 | 56.548
2 | 0.368 | 0.00537 | -0.016 | 68.506
2.5 | 0.44 | 0.00546 | -0.017 | 80.594
3 | 0.509 | 0.00612 | -0.018 | 83.062
3.5 | 0.575 | 0.00668 | -0.019 | 86.08
4 | 0.642 | 0.0074 | -0.02 | 86.699
4.5 | 0.707 | 0.00808 | -0.021 | 87.579
5 | 0.771 | 0.00892 | -0.023 | 86.515
5.5 | 0.83 | 0.01157 | -0.024 | 71.77
6 | 0.891 | 0.01221 | -0.025 | 72.919
6.5 | 0.947 | 0.01299 | -0.026 | 72.923
7 | 1 | 0.01382 | -0.027 | 72.332
7.5 | 1.046 | 0.01471 | -0.028 | 71.12
8 | 1.085 | 0.01571 | -0.029 | 69.055
8.5 | 1.111 | 0.01684 | -0.03 | 65.987
9 | 1.116 | 0.01817 | -0.031 | 61.414
9.5 | 1.067 | 0.01981 | -0.032 | 53.889
10 | 0.599 | 0.06645 | -0.018 | 9.011
10.5 | 0.739 | 0.02368 | -0.034 | 31.215
11 | 0.766 | 0.02733 | -0.035 | 28.02
11.5 | 0.682 | 0.08202 | -0.019 | 8.317
12 | 0.832 | 0.0282 | -0.037 | 29.497
12.5 | 0.858 | 0.03206 | -0.038 | 26.774
13 | 0.779 | 0.0859 | -0.027 | 9.073
13.5 | 0.801 | 0.09673 | -0.026 | 8.285
14 | 0.827 | 0.09754 | -0.026 | 8.48
14.5 | 0.864 | 0.09958 | -0.029 | 8.672
15 | 0.924 | 0.08586 | -0.036 | 10.767
15.5 | 0.906 | 0.11453 | -0.026 | 7.909
16 | 0.967 | 0.09953 | -0.035 | 9.718
16.5 | 1.055 | 0.07216 | -0.042 | 14.622
17 | 0.99 | 0.12714 | -0.029 | 7.788
17.5 | 1.034 | 0.12318 | -0.034 | 8.392
18 | 1.14 | 0.08069 | -0.045 | 14.134
18.5 | 1.141 | 0.10278 | -0.043 | 11.099
19 | 1.107 | 0.14173 | -0.034 | 7.813
19.5 | 1.17 | 0.12432 | -0.042 | 9.411
20 | 1.252 | 0.0952 | -0.048 | 13.154

## 104. Re 8M Mach 0.50 (2)
BIGFOIL.COM POLAR EXPORT
NACA65-119 a=0.2
NACA65-119 a=0.2 |  |  |  | Cl Max: | 1.1232 | at alpha= | 13 | deg
XFOIL ncrit=9 |  |  |  | L/D Max: | 114.556 | at alpha= | 3 | deg
Re: | 8000000 |  |  | Cd Min: | 0.15251 | at alpha= | 18 | deg
Mach: | 0.5 |  |  | Cl=0 at alpha= | -0.56199 | deg
|  |  |  | @ Cl=0.1, Cd= | 0.0041075
|  |  |  | @ Cl=0.4, Cd= | 0.0042601
|  |  |  | @ Cl=0.6, Cd= | 0.006098
alpha (deg) | Cl | Cd | Cm | Cl/Cd
-16.5 | -0.7612 | 0.1308 | -0.035 | -5.8196
-15.5 | -0.8011 | 0.10429 | -0.0527 | -7.6815
-15 | -0.827 | 0.0908 | -0.0619 | -9.1079
-14.5 | -0.8584 | 0.07778 | -0.0703 | -11.0363
-14 | -0.8874 | 0.06639 | -0.0763 | -13.3665
-13.5 | -0.9206 | 0.05597 | -0.0802 | -16.4481
-13 | -0.9461 | 0.04735 | -0.0814 | -19.981
-12.5 | -0.9643 | 0.04024 | -0.0804 | -23.9637
-12 | -0.9767 | 0.03431 | -0.0776 | -28.4669
-11.5 | -0.9811 | 0.0294 | -0.0736 | -33.3707
-11 | -0.9713 | 0.02566 | -0.0691 | -37.8527
-10.5 | -0.9521 | 0.02264 | -0.0645 | -42.0539
-10 | -0.9282 | 0.0201 | -0.0598 | -46.1791
-9.5 | -0.8944 | 0.01815 | -0.0556 | -49.2782
-9 | -0.8578 | 0.01643 | -0.0515 | -52.2094
-8 | -0.7807 | 0.01349 | -0.0435 | -57.8725
-7.5 | -0.7376 | 0.01235 | -0.0398 | -59.7247
-7 | -0.6944 | 0.01132 | -0.0361 | -61.3428
-6.5 | -0.6513 | 0.01039 | -0.0323 | -62.6853
-6 | -0.6067 | 0.00965 | -0.0286 | -62.8705
-5.5 | -0.5656 | 0.00899 | -0.0241 | -62.9143
-5 | -0.5279 | 0.00856 | -0.0186 | -61.6706
-4.5 | -0.4748 | 0.00814 | -0.0159 | -58.3292
-4 | -0.4239 | 0.00757 | -0.0132 | -55.9974
-3.5 | -0.3733 | 0.00687 | -0.0106 | -54.3377
-3 | -0.3182 | 0.00614 | -0.0089 | -51.8241
-2.5 | -0.2689 | 0.00497 | -0.0066 | -54.1046
-2 | -0.2068 | 0.00434 | -0.0063 | -47.6498
-1.5 | -0.1367 | 0.00417 | -0.0073 | -32.7818
-1 | -0.0643 | 0.00411 | -0.0087 | -15.6448
-0.5 | 0.0091 | 0.00411 | -0.0103 | 2.2141
0 | 0.0818 | 0.0041 | -0.0119 | 19.9512
0.5 | 0.1541 | 0.00413 | -0.0133 | 37.3123
1 | 0.2273 | 0.00414 | -0.0149 | 54.9034
1.5 | 0.2998 | 0.00422 | -0.0164 | 71.0427
2 | 0.3729 | 0.00423 | -0.0178 | 88.156
2.5 | 0.445 | 0.00431 | -0.019 | 103.2483
3 | 0.5155 | 0.0045 | -0.0199 | 114.5556
4 | 0.6165 | 0.00641 | -0.015 | 96.1778
4.5 | 0.6571 | 0.00733 | -0.0107 | 89.6453
5 | 0.6774 | 0.00821 | -0.0025 | 82.5091
5.5 | 0.6839 | 0.00961 | 0.007 | 71.1655
6 | 0.7029 | 0.01116 | 0.0135 | 62.9839
6.5 | 0.7364 | 0.01251 | 0.0178 | 58.8649
7 | 0.7743 | 0.01383 | 0.0215 | 55.987
7.5 | 0.8148 | 0.01512 | 0.0247 | 53.8889
8.5 | 0.8907 | 0.01821 | 0.0315 | 48.9127
9 | 0.9267 | 0.01997 | 0.0349 | 46.4046
9.5 | 0.961 | 0.02193 | 0.0384 | 43.8212
10 | 0.9973 | 0.02394 | 0.0416 | 41.6583
10.5 | 1.0303 | 0.02625 | 0.045 | 39.2495
11 | 1.0624 | 0.02878 | 0.0482 | 36.9145
11.5 | 1.0902 | 0.03168 | 0.0515 | 34.4129
12.5 | 1.122 | 0.03957 | 0.0578 | 28.3548
13 | 1.1232 | 0.04497 | 0.0602 | 24.9767
13.5 | 1.1136 | 0.05151 | 0.0618 | 21.6191
14 | 1.0965 | 0.05922 | 0.0619 | 18.5157
14.5 | 1.0752 | 0.06804 | 0.0604 | 15.8025
15 | 1.0493 | 0.07823 | 0.0569 | 13.413
15.5 | 1.0232 | 0.08941 | 0.0516 | 11.4439
16 | 0.9989 | 0.10127 | 0.0449 | 9.8637
16.5 | 0.9746 | 0.11388 | 0.037 | 8.5581
17 | 0.9552 | 0.12639 | 0.0288 | 7.5576
17.5 | 0.9349 | 0.13947 | 0.02 | 6.7032
18 | 0.9161 | 0.15251 | 0.0111 | 6.0068

## 105. Re 10M Mach 0.00 (1)
BIGFOIL.COM POLAR EXPORT
NACA65-119 a=0.2
NACA65-119 a=0.2 |  |  |  | Cl Max: | 1.426 | at alpha= | 15.5 | deg
JavaFoil+Calcfoil stall+Eppler ext transition |  |  |  | L/D Max: | 95.599 | at alpha= | 4.5 | deg
Re: | 10000000 |  |  | Cd Min: | 0.00472 | at alpha= | -1 | deg
Mach: | 0 |  |  | Cl=0 at alpha= | -0.54839 | deg
|  |  |  | @ Cl=0.1, Cd= | 0.004735
|  |  |  | @ Cl=0.4, Cd= | 0.0055035
|  |  |  | @ Cl=0.6, Cd= | 0.0065341
alpha (deg) | Cl | Cd | Cm | Cl/Cd
-20 | -1.209 | 0.04861 | 0.028 | -24.867
-19.5 | -1.236 | 0.04197 | 0.027 | -29.439
-19 | -1.258 | 0.03714 | 0.027 | -33.87
-18.5 | -1.276 | 0.03368 | 0.026 | -37.904
-18 | -1.291 | 0.03116 | 0.026 | -41.437
-17.5 | -1.303 | 0.02894 | 0.025 | -45.021
-17 | -1.312 | 0.02693 | 0.024 | -48.727
-16.5 | -1.318 | 0.02513 | 0.023 | -52.449
-16 | -1.321 | 0.02351 | 0.023 | -56.178
-15.5 | -1.32 | 0.02218 | 0.022 | -59.514
-15 | -1.316 | 0.02048 | 0.021 | -64.28
-14.5 | -1.309 | 0.01923 | 0.02 | -68.064
-14 | -1.297 | 0.01819 | 0.019 | -71.274
-13.5 | -1.282 | 0.01703 | 0.018 | -75.259
-13 | -1.262 | 0.01613 | 0.017 | -78.242
-12.5 | -1.239 | 0.01531 | 0.017 | -80.934
-12 | -1.211 | 0.01445 | 0.016 | -83.805
-11.5 | -1.178 | 0.01382 | 0.015 | -85.259
-11 | -1.143 | 0.01316 | 0.014 | -86.842
-10.5 | -1.105 | 0.01252 | 0.013 | -88.253
-10 | -1.064 | 0.01196 | 0.012 | -88.934
-9.5 | -1.021 | 0.0114 | 0.011 | -89.515
-9 | -0.975 | 0.01089 | 0.01 | -89.523
-8.5 | -0.928 | 0.01042 | 0.009 | -88.977
-8 | -0.878 | 0.00997 | 0.008 | -88.033
-7.5 | -0.826 | 0.00959 | 0.007 | -86.137
-7 | -0.773 | 0.00924 | 0.006 | -83.663
-6.5 | -0.718 | 0.00892 | 0.005 | -80.506
-6 | -0.662 | 0.00863 | 0.004 | -76.784
-5.5 | -0.605 | 0.00835 | 0.003 | -72.491
-5 | -0.547 | 0.00745 | 0.002 | -73.376
-4.5 | -0.489 | 0.00799 | 0.001 | -61.193
-4 | -0.428 | 0.00671 | 0 | -63.748
-3.5 | -0.367 | 0.00591 | -0.002 | -62.009
-3 | -0.305 | 0.00543 | -0.003 | -56.197
-2.5 | -0.243 | 0.00482 | -0.004 | -50.463
-2 | -0.181 | 0.00473 | -0.005 | -38.268
-1.5 | -0.119 | 0.00474 | -0.006 | -25.048
-1 | -0.056 | 0.00472 | -0.007 | -11.914
-0.5 | 0.006 | 0.00474 | -0.008 | 1.333
0 | 0.069 | 0.00472 | -0.009 | 14.584
0.5 | 0.131 | 0.00475 | -0.01 | 27.669
1 | 0.194 | 0.00479 | -0.011 | 40.497
1.5 | 0.256 | 0.00485 | -0.012 | 52.846
2 | 0.319 | 0.00487 | -0.013 | 65.445
2.5 | 0.381 | 0.00541 | -0.015 | 70.527
3 | 0.444 | 0.00572 | -0.016 | 77.565
3.5 | 0.504 | 0.0061 | -0.017 | 82.651
4 | 0.565 | 0.00654 | -0.018 | 86.456
4.5 | 0.624 | 0.00653 | -0.019 | 95.599
5 | 0.682 | 0.0073 | -0.02 | 93.441
5.5 | 0.739 | 0.00787 | -0.021 | 93.958
6 | 0.794 | 0.0093 | -0.022 | 85.315
6.5 | 0.849 | 0.00971 | -0.023 | 87.438
7 | 0.903 | 0.01011 | -0.024 | 89.369
7.5 | 0.956 | 0.01057 | -0.025 | 90.49
8 | 1.008 | 0.01103 | -0.026 | 91.356
8.5 | 1.058 | 0.01154 | -0.027 | 91.666
9 | 1.105 | 0.01208 | -0.028 | 91.456
9.5 | 1.149 | 0.01265 | -0.029 | 90.841
10 | 1.191 | 0.0132 | -0.03 | 90.219
10.5 | 1.23 | 0.01386 | -0.031 | 88.696
11 | 1.265 | 0.01453 | -0.031 | 87.057
11.5 | 1.297 | 0.01532 | -0.032 | 84.689
12 | 1.326 | 0.01609 | -0.033 | 82.445
12.5 | 1.352 | 0.01697 | -0.034 | 79.639
13 | 1.373 | 0.01792 | -0.035 | 76.662
13.5 | 1.392 | 0.01889 | -0.036 | 73.68
14 | 1.406 | 0.02013 | -0.037 | 69.848
14.5 | 1.416 | 0.02145 | -0.038 | 66.011
15 | 1.423 | 0.02285 | -0.038 | 62.257
15.5 | 1.426 | 0.02417 | -0.039 | 59.022
16 | 1.425 | 0.0259 | -0.04 | 55.042
16.5 | 1.42 | 0.02755 | -0.041 | 51.527
17 | 1.408 | 0.02968 | -0.041 | 47.435
17.5 | 1.392 | 0.03182 | -0.042 | 43.76
18 | 1.373 | 0.03448 | -0.043 | 39.834
18.5 | 1.351 | 0.03772 | -0.043 | 35.819
19 | 1.329 | 0.03971 | -0.044 | 33.476
19.5 | 1.302 | 0.04347 | -0.045 | 29.957
20 | 1.274 | 0.04691 | -0.045 | 27.165

## 106. Re 10M Mach 0.00 (2)
BIGFOIL.COM POLAR EXPORT
NACA65-119 a=0.2
NACA65-119 a=0.2 |  |  |  | Cl Max: | 1.6065 | at alpha= | 20 | deg
XFOIL ncrit=9 |  |  |  | L/D Max: | 96.5433 | at alpha= | 8 | deg
Re: | 10000000 |  |  | Cd Min: | 0.04875 | at alpha= | 20 | deg
Mach: | 0 |  |  | Cl=0 at alpha= | -0.55307 | deg
|  |  |  | @ Cl=0.1, Cd= | 0.003751
|  |  |  | @ Cl=0.4, Cd= | 0.0043751
|  |  |  | @ Cl=0.6, Cd= | 0.0067098
alpha (deg) | Cl | Cd | Cm | Cl/Cd
-19 | -1.5072 | 0.03402 | -0.0455 | -44.3034
-18.5 | -1.4804 | 0.03177 | -0.0457 | -46.5974
-18 | -1.4609 | 0.02945 | -0.0443 | -49.6061
-17.5 | -1.4361 | 0.02753 | -0.0432 | -52.1649
-17 | -1.4141 | 0.02546 | -0.0417 | -55.542
-16.5 | -1.3908 | 0.02358 | -0.0401 | -58.9822
-16 | -1.3644 | 0.02195 | -0.0384 | -62.1595
-15.5 | -1.3381 | 0.0204 | -0.0366 | -65.5931
-15 | -1.3091 | 0.01906 | -0.0349 | -68.6831
-14.5 | -1.2782 | 0.01785 | -0.0332 | -71.6078
-14 | -1.2485 | 0.01663 | -0.0312 | -75.0752
-13.5 | -1.2161 | 0.0156 | -0.0293 | -77.9551
-13 | -1.1838 | 0.0146 | -0.0272 | -81.0822
-12.5 | -1.1527 | 0.01362 | -0.0248 | -84.6329
-12 | -1.1204 | 0.01273 | -0.0223 | -88.0126
-11.5 | -1.0872 | 0.01197 | -0.0197 | -90.8271
-11 | -1.0522 | 0.01132 | -0.0173 | -92.9505
-10.5 | -1.0173 | 0.01076 | -0.0145 | -94.5446
-10 | -0.9828 | 0.01027 | -0.0115 | -95.6962
-9.5 | -0.9528 | 0.00987 | -0.0072 | -96.535
-9 | -0.9094 | 0.00948 | -0.0055 | -95.9283
-8.5 | -0.8619 | 0.00914 | -0.0046 | -94.2998
-8 | -0.812 | 0.00885 | -0.0041 | -91.7514
-7.5 | -0.7611 | 0.00854 | -0.0037 | -89.1218
-7 | -0.7093 | 0.00824 | -0.0035 | -86.0801
-6.5 | -0.6558 | 0.008 | -0.0036 | -81.975
-6 | -0.6021 | 0.00772 | -0.0037 | -77.9922
-5.5 | -0.5475 | 0.00746 | -0.004 | -73.3914
-5 | -0.4926 | 0.00721 | -0.0043 | -68.3218
-4.5 | -0.4386 | 0.00688 | -0.0045 | -63.75
-4 | -0.3842 | 0.0065 | -0.0047 | -59.1077
-3.5 | -0.3305 | 0.00604 | -0.0049 | -54.7185
-3 | -0.276 | 0.00563 | -0.0052 | -49.0231
-2.5 | -0.2217 | 0.00513 | -0.0055 | -43.2164
-2 | -0.1696 | 0.00434 | -0.0056 | -39.0783
-1.5 | -0.1136 | 0.00387 | -0.0062 | -29.354
-1 | -0.0539 | 0.00381 | -0.0074 | -14.147
-0.5 | 0.0064 | 0.00375 | -0.0086 | 1.7067
0 | 0.0667 | 0.00374 | -0.0099 | 17.8342
0.5 | 0.1273 | 0.00376 | -0.0112 | 33.8564
1 | 0.1881 | 0.00378 | -0.0125 | 49.7619
1.5 | 0.2483 | 0.00382 | -0.0138 | 65
2 | 0.3083 | 0.00389 | -0.015 | 79.2545
2.5 | 0.3681 | 0.00401 | -0.0162 | 91.7955
3 | 0.4214 | 0.00462 | -0.0164 | 91.2121
3.5 | 0.4725 | 0.00533 | -0.0162 | 88.6492
4 | 0.5234 | 0.00596 | -0.016 | 87.8188
4.5 | 0.5761 | 0.00644 | -0.016 | 89.4565
5 | 0.6257 | 0.007 | -0.0155 | 89.3857
5.5 | 0.6754 | 0.00749 | -0.015 | 90.1736
6 | 0.7236 | 0.008 | -0.0143 | 90.45
6.5 | 0.7723 | 0.00841 | -0.0135 | 91.8312
7 | 0.8211 | 0.00876 | -0.0129 | 93.7329
7.5 | 0.8686 | 0.00911 | -0.0119 | 95.3458
8 | 0.9133 | 0.00946 | -0.0105 | 96.5433
8.5 | 0.9452 | 0.00982 | -0.0065 | 96.2525
9 | 0.978 | 0.01031 | -0.0031 | 94.8594
9.5 | 1.0108 | 0.01092 | 0 | 92.5641
10 | 1.0442 | 0.01161 | 0.0028 | 89.9397
10.5 | 1.0788 | 0.01233 | 0.0051 | 87.4939
11 | 1.1128 | 0.01313 | 0.0074 | 84.7525
11.5 | 1.1452 | 0.01405 | 0.0097 | 81.5089
12 | 1.1762 | 0.01509 | 0.012 | 77.9457
12.5 | 1.206 | 0.01625 | 0.0143 | 74.2154
13 | 1.2374 | 0.01738 | 0.0162 | 71.1968
13.5 | 1.2672 | 0.01863 | 0.0181 | 68.0193
14 | 1.2958 | 0.02 | 0.02 | 64.79
14.5 | 1.3221 | 0.02154 | 0.0219 | 61.3788
15 | 1.348 | 0.0232 | 0.0237 | 58.1034
15.5 | 1.3715 | 0.02507 | 0.0255 | 54.7068
16 | 1.3952 | 0.02699 | 0.027 | 51.6932
16.5 | 1.4196 | 0.02887 | 0.0285 | 49.1722
17 | 1.4575 | 0.03083 | 0.0269 | 47.2754
17.5 | 1.545 | 0.03394 | 0.0142 | 45.5215
18.5 | 1.565 | 0.03885 | 0.0205 | 40.2831
19 | 1.5813 | 0.04192 | 0.0213 | 37.7219
19.5 | 1.5955 | 0.04517 | 0.022 | 35.3221
20 | 1.6065 | 0.04875 | 0.0227 | 32.9538

## 107. Re 10M Mach 0.10 (1)
BIGFOIL.COM POLAR EXPORT
NACA65-119 a=0.2
NACA65-119 a=0.2 |  |  |  | Cl Max: | 1.408 | at alpha= | 15 | deg
JavaFoil+Calcfoil stall+Eppler ext transition |  |  |  | L/D Max: | 100.342 | at alpha= | 4.5 | deg
Re: | 10000000 |  |  | Cd Min: | 0.00471 | at alpha= | -1.5 | deg
Mach: | 0.1 |  |  | Cl=0 at alpha= | -0.54839 | deg
|  |  |  | @ Cl=0.1, Cd= | 0.0047251
|  |  |  | @ Cl=0.4, Cd= | 0.0055244
|  |  |  | @ Cl=0.6, Cd= | 0.0063781
alpha (deg) | Cl | Cd | Cm | Cl/Cd
-20 | -1.15 | 0.05365 | 0.028 | -21.444
-19.5 | -1.179 | 0.04772 | 0.027 | -24.705
-19 | -1.211 | 0.03975 | 0.027 | -30.465
-18.5 | -1.234 | 0.03594 | 0.026 | -34.33
-18 | -1.254 | 0.03252 | 0.026 | -38.572
-17.5 | -1.27 | 0.03007 | 0.025 | -42.253
-17 | -1.284 | 0.02786 | 0.024 | -46.075
-16.5 | -1.293 | 0.02593 | 0.023 | -49.875
-16 | -1.3 | 0.02417 | 0.023 | -53.771
-15.5 | -1.303 | 0.0224 | 0.022 | -58.171
-15 | -1.302 | 0.02095 | 0.021 | -62.15
-14.5 | -1.296 | 0.01983 | 0.02 | -65.363
-14 | -1.287 | 0.01859 | 0.019 | -69.255
-13.5 | -1.275 | 0.01739 | 0.018 | -73.281
-13 | -1.257 | 0.0164 | 0.018 | -76.671
-12.5 | -1.236 | 0.01555 | 0.017 | -79.49
-12 | -1.209 | 0.0148 | 0.016 | -81.651
-11.5 | -1.177 | 0.01401 | 0.015 | -84.062
-11 | -1.143 | 0.01334 | 0.014 | -85.715
-10.5 | -1.106 | 0.01267 | 0.013 | -87.285
-10 | -1.066 | 0.0121 | 0.012 | -88.061
-9.5 | -1.023 | 0.01152 | 0.011 | -88.842
-9 | -0.978 | 0.011 | 0.01 | -88.852
-8.5 | -0.93 | 0.01051 | 0.009 | -88.502
-8 | -0.881 | 0.01005 | 0.008 | -87.645
-7.5 | -0.829 | 0.00966 | 0.007 | -85.829
-7 | -0.776 | 0.00929 | 0.006 | -83.538
-6.5 | -0.721 | 0.00897 | 0.005 | -80.405
-6 | -0.665 | 0.00866 | 0.004 | -76.755
-5.5 | -0.608 | 0.00837 | 0.003 | -72.555
-5 | -0.549 | 0.00711 | 0.002 | -77.247
-4.5 | -0.491 | 0.00805 | 0.001 | -60.993
-4 | -0.43 | 0.00669 | 0 | -64.278
-3.5 | -0.368 | 0.00596 | -0.002 | -61.872
-3 | -0.306 | 0.00543 | -0.003 | -56.439
-2.5 | -0.244 | 0.00479 | -0.004 | -50.933
-2 | -0.182 | 0.00478 | -0.005 | -38.107
-1.5 | -0.119 | 0.00471 | -0.006 | -25.351
-1 | -0.056 | 0.00472 | -0.007 | -11.96
-0.5 | 0.006 | 0.00471 | -0.008 | 1.349
0 | 0.069 | 0.00473 | -0.009 | 14.627
0.5 | 0.132 | 0.00472 | -0.01 | 27.997
1 | 0.195 | 0.00477 | -0.011 | 40.885
1.5 | 0.258 | 0.00484 | -0.012 | 53.24
2 | 0.32 | 0.0049 | -0.014 | 65.448
2.5 | 0.383 | 0.00543 | -0.015 | 70.545
3 | 0.446 | 0.00578 | -0.016 | 77.17
3.5 | 0.507 | 0.00617 | -0.017 | 82.165
4 | 0.568 | 0.00653 | -0.018 | 87.069
4.5 | 0.627 | 0.00625 | -0.019 | 100.342
5 | 0.685 | 0.00734 | -0.02 | 93.374
5.5 | 0.742 | 0.00793 | -0.021 | 93.57
6 | 0.797 | 0.00936 | -0.022 | 85.132
6.5 | 0.853 | 0.00977 | -0.023 | 87.27
7 | 0.907 | 0.01023 | -0.024 | 88.681
7.5 | 0.96 | 0.01065 | -0.025 | 90.172
8 | 1.011 | 0.01115 | -0.026 | 90.738
8.5 | 1.061 | 0.01164 | -0.027 | 91.192
9 | 1.108 | 0.01219 | -0.028 | 90.891
9.5 | 1.152 | 0.01279 | -0.029 | 90.096
10 | 1.193 | 0.01337 | -0.03 | 89.242
10.5 | 1.231 | 0.01405 | -0.031 | 87.636
11 | 1.266 | 0.01472 | -0.032 | 86.043
11.5 | 1.298 | 0.01552 | -0.033 | 83.589
12 | 1.325 | 0.01635 | -0.033 | 81.044
12.5 | 1.349 | 0.01726 | -0.034 | 78.184
13 | 1.369 | 0.01822 | -0.035 | 75.145
13.5 | 1.385 | 0.01922 | -0.036 | 72.049
14 | 1.397 | 0.02051 | -0.037 | 68.122
14.5 | 1.404 | 0.02192 | -0.038 | 64.066
15 | 1.408 | 0.02336 | -0.039 | 60.292
15.5 | 1.408 | 0.02495 | -0.039 | 56.438
16 | 1.405 | 0.02657 | -0.04 | 52.872
16.5 | 1.394 | 0.02859 | -0.041 | 48.768
17 | 1.379 | 0.03057 | -0.042 | 45.103
17.5 | 1.359 | 0.03318 | -0.042 | 40.946
18 | 1.334 | 0.03647 | -0.043 | 36.576
18.5 | 1.308 | 0.03934 | -0.043 | 33.252
19 | 1.282 | 0.04151 | -0.044 | 30.881
19.5 | 1.249 | 0.04593 | -0.045 | 27.206
20 | 1.217 | 0.04973 | -0.045 | 24.472

## 108. Re 10M Mach 0.10 (2)
BIGFOIL.COM POLAR EXPORT
NACA65-119 a=0.2
NACA65-119 a=0.2 |  |  |  | Cl Max: | 1.5984 | at alpha= | 20 | deg
XFOIL ncrit=9 |  |  |  | L/D Max: | 95.8508 | at alpha= | 8 | deg
Re: | 10000000 |  |  | Cd Min: | 0.05128 | at alpha= | 20 | deg
Mach: | 0.1 |  |  | Cl=0 at alpha= | -0.55354 | deg
|  |  |  | @ Cl=0.1, Cd= | 0.0037562
|  |  |  | @ Cl=0.4, Cd= | 0.0043445
|  |  |  | @ Cl=0.6, Cd= | 0.0066997
alpha (deg) | Cl | Cd | Cm | Cl/Cd
-19 | -1.506 | 0.03562 | -0.0481 | -42.2796
-18.5 | -1.4792 | 0.03325 | -0.0482 | -44.4872
-18 | -1.4573 | 0.03096 | -0.047 | -47.0704
-17.5 | -1.4341 | 0.02879 | -0.0458 | -49.8124
-17 | -1.4134 | 0.02654 | -0.0442 | -53.2555
-16.5 | -1.391 | 0.02449 | -0.0425 | -56.7987
-16 | -1.3647 | 0.02277 | -0.0409 | -59.9341
-15.5 | -1.3387 | 0.02111 | -0.039 | -63.4154
-15 | -1.3096 | 0.01971 | -0.0372 | -66.4434
-14.5 | -1.2786 | 0.01843 | -0.0354 | -69.376
-14 | -1.2489 | 0.01715 | -0.0333 | -72.8222
-13.5 | -1.2164 | 0.01606 | -0.0314 | -75.741
-13 | -1.1834 | 0.01503 | -0.0293 | -78.7359
-12.5 | -1.1523 | 0.014 | -0.0268 | -82.3071
-12 | -1.1202 | 0.01304 | -0.0243 | -85.9049
-11.5 | -1.0867 | 0.01224 | -0.0217 | -88.7827
-11 | -1.0519 | 0.01153 | -0.0192 | -91.2316
-10.5 | -1.0165 | 0.01093 | -0.0165 | -93.0009
-10 | -0.9811 | 0.0104 | -0.0136 | -94.3365
-9.5 | -0.9498 | 0.00993 | -0.0095 | -95.6495
-9 | -0.9118 | 0.00956 | -0.0066 | -95.3766
-8.5 | -0.8649 | 0.0092 | -0.0055 | -94.0109
-8 | -0.8153 | 0.0089 | -0.0048 | -91.6067
-7.5 | -0.7642 | 0.0086 | -0.0043 | -88.8605
-7 | -0.7125 | 0.00828 | -0.004 | -86.0507
-6.5 | -0.6589 | 0.00804 | -0.004 | -81.9527
-6 | -0.6049 | 0.00775 | -0.004 | -78.0516
-5.5 | -0.55 | 0.0075 | -0.0042 | -73.3333
-5 | -0.4949 | 0.00724 | -0.0045 | -68.3564
-4.5 | -0.4406 | 0.0069 | -0.0047 | -63.8551
-4 | -0.3861 | 0.00652 | -0.0049 | -59.2178
-3.5 | -0.3322 | 0.00606 | -0.005 | -54.8185
-3 | -0.2774 | 0.00564 | -0.0053 | -49.1844
-2.5 | -0.223 | 0.00513 | -0.0056 | -43.4698
-2 | -0.1707 | 0.00433 | -0.0056 | -39.4226
-1.5 | -0.1144 | 0.00387 | -0.0063 | -29.5607
-1 | -0.0542 | 0.00381 | -0.0074 | -14.2257
-0.5 | 0.0065 | 0.00376 | -0.0087 | 1.7287
0 | 0.0671 | 0.00374 | -0.01 | 17.9412
0.5 | 0.1282 | 0.00377 | -0.0113 | 34.0053
1 | 0.1893 | 0.00379 | -0.0126 | 49.9472
1.5 | 0.25 | 0.00382 | -0.0139 | 65.445
2 | 0.3104 | 0.0039 | -0.0151 | 79.5897
2.5 | 0.3705 | 0.00401 | -0.0163 | 92.394
3 | 0.4243 | 0.00462 | -0.0165 | 91.8398
3.5 | 0.4754 | 0.00534 | -0.0163 | 89.0262
4 | 0.5264 | 0.00598 | -0.016 | 88.0268
4.5 | 0.5791 | 0.00646 | -0.016 | 89.644
5 | 0.6288 | 0.00703 | -0.0154 | 89.4452
5.5 | 0.6785 | 0.00753 | -0.0148 | 90.1062
6 | 0.7262 | 0.00806 | -0.0139 | 90.0993
6.5 | 0.7752 | 0.00846 | -0.0131 | 91.6312
7 | 0.8238 | 0.00881 | -0.0123 | 93.5074
7.5 | 0.8709 | 0.00917 | -0.0111 | 94.9727
8 | 0.9125 | 0.00952 | -0.009 | 95.8508
8.5 | 0.9424 | 0.00994 | -0.0046 | 94.8089
9 | 0.9763 | 0.01047 | -0.0014 | 93.2474
9.5 | 1.0095 | 0.01113 | 0.0016 | 90.7008
10 | 1.0437 | 0.01183 | 0.0043 | 88.2249
10.5 | 1.0785 | 0.01259 | 0.0067 | 85.6632
11 | 1.1122 | 0.01345 | 0.0091 | 82.6914
11.5 | 1.144 | 0.01445 | 0.0115 | 79.1696
12 | 1.1747 | 0.01555 | 0.0138 | 75.5434
12.5 | 1.2053 | 0.01674 | 0.016 | 72.0012
13 | 1.2363 | 0.01795 | 0.018 | 68.8747
13.5 | 1.2661 | 0.01927 | 0.02 | 65.7032
14 | 1.2947 | 0.0207 | 0.0219 | 62.5459
14.5 | 1.3207 | 0.02234 | 0.0239 | 59.1182
15 | 1.347 | 0.02406 | 0.0256 | 55.985
15.5 | 1.3706 | 0.026 | 0.0274 | 52.7154
16 | 1.3961 | 0.0279 | 0.0289 | 50.0394
16.5 | 1.4193 | 0.02995 | 0.0304 | 47.389
17 | 1.4576 | 0.03216 | 0.0286 | 45.3234
17.5 | 1.5452 | 0.03529 | 0.0162 | 43.7858
18 | 1.5433 | 0.03774 | 0.0219 | 40.893
18.5 | 1.5623 | 0.04068 | 0.0226 | 38.4046
19 | 1.5762 | 0.04402 | 0.0235 | 35.8065
19.5 | 1.5893 | 0.04748 | 0.0242 | 33.473
20 | 1.5984 | 0.05128 | 0.025 | 31.17

## 109. Re 10M Mach 0.25 (1)
BIGFOIL.COM POLAR EXPORT
NACA65-119 a=0.2
NACA65-119 a=0.2 |  |  |  | Cl Max: | 1.326 | at alpha= | 13 | deg
JavaFoil+Calcfoil stall+Eppler ext transition |  |  |  | L/D Max: | 95.566 | at alpha= | 4 | deg
Re: | 10000000 |  |  | Cd Min: | 0.00476 | at alpha= | -1.5 | deg
Mach: | 0.25 |  |  | Cl=0 at alpha= | -0.55385 | deg
|  |  |  | @ Cl=0.1, Cd= | 0.0047889
|  |  |  | @ Cl=0.4, Cd= | 0.0055438
|  |  |  | @ Cl=0.6, Cd= | 0.0063697
alpha (deg) | Cl | Cd | Cm | Cl/Cd
-18.5 | -0.779 | 0.13572 | 0.018 | -5.743
-18 | -0.841 | 0.11315 | 0.019 | -7.429
-17.5 | -0.968 | 0.04943 | 0.024 | -19.591
-17 | -1.026 | 0.04015 | 0.024 | -25.554
-16.5 | -1.073 | 0.03484 | 0.023 | -30.804
-16 | -1.113 | 0.03096 | 0.023 | -35.963
-15.5 | -1.148 | 0.02759 | 0.022 | -41.599
-15 | -1.176 | 0.02447 | 0.021 | -48.061
-14.5 | -1.194 | 0.02288 | 0.021 | -52.2
-14 | -1.208 | 0.02096 | 0.02 | -57.604
-13.5 | -1.213 | 0.01961 | 0.019 | -61.865
-13 | -1.212 | 0.01829 | 0.018 | -66.281
-12.5 | -1.205 | 0.01727 | 0.017 | -69.75
-12 | -1.189 | 0.01606 | 0.016 | -74.016
-11.5 | -1.166 | 0.0153 | 0.015 | -76.224
-11 | -1.139 | 0.01446 | 0.014 | -78.76
-10.5 | -1.107 | 0.01368 | 0.013 | -80.929
-10 | -1.072 | 0.01294 | 0.012 | -82.851
-9.5 | -1.033 | 0.01223 | 0.011 | -84.444
-9 | -0.99 | 0.01166 | 0.01 | -84.944
-8.5 | -0.945 | 0.01107 | 0.009 | -85.338
-8 | -0.896 | 0.01056 | 0.008 | -84.872
-7.5 | -0.845 | 0.0101 | 0.007 | -83.678
-7 | -0.792 | 0.00968 | 0.006 | -81.832
-6.5 | -0.737 | 0.0093 | 0.005 | -79.248
-6 | -0.68 | 0.00895 | 0.004 | -75.959
-5.5 | -0.622 | 0.00863 | 0.003 | -72.022
-5 | -0.562 | 0.00834 | 0.002 | -67.457
-4.5 | -0.502 | 0.00806 | 0.001 | -62.258
-4 | -0.442 | 0.00692 | 0 | -63.886
-3.5 | -0.378 | 0.00609 | -0.002 | -62.168
-3 | -0.315 | 0.00549 | -0.003 | -57.307
-2.5 | -0.251 | 0.00487 | -0.004 | -51.552
-2 | -0.187 | 0.00479 | -0.005 | -39.053
-1.5 | -0.123 | 0.00476 | -0.006 | -25.769
-1 | -0.058 | 0.00477 | -0.007 | -12.165
-0.5 | 0.007 | 0.0048 | -0.008 | 1.361
0 | 0.071 | 0.00478 | -0.009 | 14.88
0.5 | 0.136 | 0.0048 | -0.011 | 28.248
1 | 0.2 | 0.00483 | -0.012 | 41.437
1.5 | 0.265 | 0.0049 | -0.013 | 54.078
2 | 0.329 | 0.00495 | -0.014 | 66.517
2.5 | 0.394 | 0.00551 | -0.015 | 71.535
3 | 0.458 | 0.00587 | -0.016 | 78.095
3.5 | 0.521 | 0.00635 | -0.017 | 81.986
4 | 0.581 | 0.00608 | -0.018 | 95.566
4.5 | 0.642 | 0.00701 | -0.019 | 91.565
5 | 0.701 | 0.00761 | -0.02 | 92.161
5.5 | 0.757 | 0.00936 | -0.021 | 80.934
6 | 0.815 | 0.00975 | -0.022 | 83.589
6.5 | 0.872 | 0.01021 | -0.023 | 85.411
7 | 0.926 | 0.01069 | -0.024 | 86.632
7.5 | 0.98 | 0.01121 | -0.025 | 87.398
8 | 1.031 | 0.01172 | -0.026 | 87.981
8.5 | 1.08 | 0.01234 | -0.027 | 87.523
9 | 1.125 | 0.01297 | -0.028 | 86.745
9.5 | 1.167 | 0.01362 | -0.029 | 85.683
10 | 1.204 | 0.01433 | -0.03 | 84.071
10.5 | 1.238 | 0.01505 | -0.031 | 82.225
11 | 1.266 | 0.01594 | -0.032 | 79.436
11.5 | 1.29 | 0.01682 | -0.033 | 76.673
12 | 1.307 | 0.01789 | -0.034 | 73.08
12.5 | 1.32 | 0.01894 | -0.035 | 69.683
13 | 1.326 | 0.02013 | -0.036 | 65.851
13.5 | 1.325 | 0.02159 | -0.037 | 61.393
14 | 1.318 | 0.02339 | -0.038 | 56.354
14.5 | 1.304 | 0.02526 | -0.039 | 51.621
15 | 1.283 | 0.02739 | -0.039 | 46.855
15.5 | 1.256 | 0.02977 | -0.04 | 42.206
16 | 1.223 | 0.03258 | -0.041 | 37.534
16.5 | 1.181 | 0.03515 | -0.041 | 33.592
17 | 1.128 | 0.03868 | -0.042 | 29.155
17.5 | 1.066 | 0.04437 | -0.042 | 24.014
18 | 0.996 | 0.05231 | -0.043 | 19.045

## 110. Re 10M Mach 0.25 (2)
BIGFOIL.COM POLAR EXPORT
NACA65-119 a=0.2
NACA65-119 a=0.2 |  |  |  | Cl Max: | 1.5443 | at alpha= | 19.5 | deg
XFOIL ncrit=9 |  |  |  | L/D Max: | 95.8824 | at alpha= | 3 | deg
Re: | 10000000 |  |  | Cd Min: | 0.06437 | at alpha= | 20 | deg
Mach: | 0.25 |  |  | Cl=0 at alpha= | -0.55485 | deg
|  |  |  | @ Cl=0.1, Cd= | 0.0037796
|  |  |  | @ Cl=0.4, Cd= | 0.0041904
|  |  |  | @ Cl=0.6, Cd= | 0.0066777
alpha (deg) | Cl | Cd | Cm | Cl/Cd
-20 | -1.5216 | 0.05523 | -0.0588 | -27.5502
-19.5 | -1.5499 | 0.05179 | -0.0508 | -29.9266
-18.5 | -1.4678 | 0.04239 | -0.0609 | -34.6261
-18 | -1.4501 | 0.03902 | -0.0599 | -37.163
-17.5 | -1.4283 | 0.03606 | -0.0587 | -39.609
-17 | -1.4065 | 0.03323 | -0.0572 | -42.3262
-16.5 | -1.3809 | 0.03074 | -0.0557 | -44.9219
-16 | -1.3579 | 0.02823 | -0.0538 | -48.1013
-15.5 | -1.3358 | 0.0258 | -0.0516 | -51.7752
-15 | -1.3093 | 0.02377 | -0.0494 | -55.082
-14.5 | -1.28 | 0.02197 | -0.0472 | -58.2613
-14 | -1.2502 | 0.02031 | -0.0448 | -61.5559
-13 | -1.1856 | 0.01748 | -0.04 | -67.8261
-12.5 | -1.1518 | 0.01623 | -0.0376 | -70.9673
-12 | -1.1169 | 0.01509 | -0.035 | -74.0159
-11.5 | -1.0846 | 0.01392 | -0.032 | -77.9167
-11 | -1.0501 | 0.01291 | -0.0292 | -81.34
-10.5 | -1.0138 | 0.01207 | -0.0263 | -83.9934
-10 | -0.9764 | 0.01132 | -0.0235 | -86.2544
-9.5 | -0.9384 | 0.01069 | -0.0205 | -87.783
-9 | -0.9028 | 0.01007 | -0.0169 | -89.6524
-8.5 | -0.8715 | 0.00956 | -0.0122 | -91.1611
-8 | -0.8297 | 0.00922 | -0.0093 | -89.9892
-7.5 | -0.7795 | 0.00888 | -0.0081 | -87.7815
-7 | -0.728 | 0.00855 | -0.007 | -85.1462
-6.5 | -0.6745 | 0.00824 | -0.0064 | -81.8568
-6 | -0.6193 | 0.00796 | -0.0061 | -77.8015
-5.5 | -0.5634 | 0.00769 | -0.006 | -73.264
-5 | -0.507 | 0.00742 | -0.006 | -68.3288
-4.5 | -0.4511 | 0.00707 | -0.0059 | -63.8048
-4 | -0.3957 | 0.00666 | -0.0059 | -59.4144
-3.5 | -0.3411 | 0.00618 | -0.0057 | -55.1942
-3 | -0.2851 | 0.00575 | -0.0059 | -49.5826
-2.5 | -0.2297 | 0.00516 | -0.006 | -44.5155
-1.5 | -0.1184 | 0.00389 | -0.0064 | -30.437
-1 | -0.056 | 0.00384 | -0.0077 | -14.5833
-0.5 | 0.0069 | 0.00377 | -0.009 | 1.8302
0 | 0.0697 | 0.00377 | -0.0103 | 18.4881
0.5 | 0.1329 | 0.00379 | -0.0117 | 35.066
1 | 0.1962 | 0.00383 | -0.013 | 51.2272
1.5 | 0.2592 | 0.00386 | -0.0144 | 67.1503
2 | 0.3217 | 0.00392 | -0.0156 | 82.0663
2.5 | 0.3839 | 0.00403 | -0.0168 | 95.2605
3 | 0.4401 | 0.00459 | -0.0171 | 95.8824
3.5 | 0.4916 | 0.00538 | -0.0166 | 91.3755
4 | 0.5429 | 0.00607 | -0.016 | 89.4399
4.5 | 0.5954 | 0.00662 | -0.0155 | 89.9396
5 | 0.6448 | 0.00724 | -0.0144 | 89.0608
5.5 | 0.6934 | 0.00779 | -0.0132 | 89.0116
6 | 0.7397 | 0.00835 | -0.0114 | 88.5868
6.5 | 0.7878 | 0.00877 | -0.01 | 89.829
7 | 0.8321 | 0.00916 | -0.0078 | 90.8406
7.5 | 0.8634 | 0.00956 | -0.003 | 90.3138
8 | 0.8968 | 0.01016 | 0.0008 | 88.2677
8.5 | 0.9338 | 0.01078 | 0.0038 | 86.6234
9 | 0.9696 | 0.01154 | 0.0068 | 84.0208
9.5 | 1.0038 | 0.01242 | 0.0098 | 80.8213
10 | 1.0407 | 0.01331 | 0.0123 | 78.1893
10.5 | 1.0754 | 0.01432 | 0.0149 | 75.0978
11 | 1.1087 | 0.01549 | 0.0175 | 71.5752
11.5 | 1.139 | 0.01684 | 0.0203 | 67.6366
12 | 1.171 | 0.01819 | 0.0228 | 64.376
12.5 | 1.2037 | 0.01958 | 0.025 | 61.476
13 | 1.2337 | 0.02115 | 0.0273 | 58.331
13.5 | 1.263 | 0.02286 | 0.0295 | 55.2493
14 | 1.2919 | 0.02469 | 0.0316 | 52.3248
14.5 | 1.3157 | 0.02691 | 0.0338 | 48.8926
15 | 1.3412 | 0.02915 | 0.0357 | 46.0103
15.5 | 1.3677 | 0.03139 | 0.0374 | 43.5712
16 | 1.3915 | 0.03392 | 0.039 | 41.023
16.5 | 1.4142 | 0.03653 | 0.0406 | 38.7134
17 | 1.4489 | 0.03946 | 0.0394 | 36.7182
17.5 | 1.5286 | 0.04406 | 0.028 | 34.6936
18 | 1.5267 | 0.04733 | 0.0328 | 32.2565
18.5 | 1.5387 | 0.05129 | 0.0339 | 30
19 | 1.5417 | 0.05582 | 0.0354 | 27.6191
19.5 | 1.5443 | 0.05986 | 0.0377 | 25.7985
20 | 1.5417 | 0.06437 | 0.0399 | 23.9506

## 111. Re 10M Mach 0.50 (1)
BIGFOIL.COM POLAR EXPORT
NACA65-119 a=0.2
NACA65-119 a=0.2 |  |  |  | Cl Max: | 1.176 | at alpha= | 18.5 | deg
JavaFoil+Calcfoil stall+Eppler ext transition |  |  |  | L/D Max: | 87.105 | at alpha= | 4.5 | deg
Re: | 10000000 |  |  | Cd Min: | 0.00497 | at alpha= | -1 | deg
Mach: | 0.5 |  |  | Cl=0 at alpha= | -0.54861 | deg
|  |  |  | @ Cl=0.1, Cd= | 0.00502
|  |  |  | @ Cl=0.4, Cd= | 0.0056009
|  |  |  | @ Cl=0.6, Cd= | 0.0071865
alpha (deg) | Cl | Cd | Cm | Cl/Cd
-20 | -1.104 | 0.16719 | 0.022 | -6.601
-19.5 | -1.077 | 0.15199 | 0.022 | -7.084
-19 | -1.079 | 0.11934 | 0.025 | -9.042
-18.5 | -1.05 | 0.11403 | 0.024 | -9.209
-18 | -1 | 0.12479 | 0.021 | -8.017
-17.5 | -0.961 | 0.12702 | 0.018 | -7.566
-17 | -0.942 | 0.12424 | 0.019 | -7.582
-16.5 | -0.918 | 0.1134 | 0.019 | -8.093
-16 | -0.88 | 0.11393 | 0.016 | -7.721
-15.5 | -0.848 | 0.11079 | 0.015 | -7.654
-15 | -0.826 | 0.10718 | 0.015 | -7.711
-14.5 | -0.797 | 0.1009 | 0.015 | -7.904
-14 | -0.767 | 0.0957 | 0.013 | -8.016
-13.5 | -0.847 | 0.03228 | 0.02 | -26.231
-13 | -0.707 | 0.09503 | 0.011 | -7.443
-12.5 | -0.68 | 0.08812 | 0.011 | -7.713
-12 | -0.668 | 0.06965 | 0.013 | -9.586
-11.5 | -0.731 | 0.02358 | 0.016 | -31.012
-11 | -0.704 | 0.02068 | 0.016 | -34.014
-10.5 | -0.565 | 0.07211 | 0.007 | -7.831
-10 | -0.633 | 0.02075 | 0.013 | -30.51
-9.5 | -0.608 | 0.01716 | 0.012 | -35.439
-9 | -0.907 | 0.01593 | 0.011 | -56.921
-8.5 | -0.933 | 0.01456 | 0.01 | -64.071
-8 | -0.921 | 0.01352 | 0.009 | -68.092
-7.5 | -0.89 | 0.01263 | 0.008 | -70.413
-7 | -0.847 | 0.01182 | 0.007 | -71.684
-6.5 | -0.797 | 0.01114 | 0.005 | -71.502
-6 | -0.741 | 0.01056 | 0.004 | -70.131
-5.5 | -0.681 | 0.01002 | 0.003 | -67.926
-5 | -0.618 | 0.00956 | 0.002 | -64.671
-4.5 | -0.553 | 0.00916 | 0.001 | -60.362
-4 | -0.486 | 0.00877 | -0.001 | -55.391
-3.5 | -0.419 | 0.00705 | -0.002 | -59.419
-3 | -0.351 | 0.00598 | -0.003 | -58.757
-2.5 | -0.28 | 0.00513 | -0.004 | -54.588
-2 | -0.209 | 0.00505 | -0.006 | -41.414
-1.5 | -0.137 | 0.00498 | -0.007 | -27.515
-1 | -0.065 | 0.00497 | -0.008 | -13.045
-0.5 | 0.007 | 0.005 | -0.009 | 1.459
0 | 0.08 | 0.00502 | -0.011 | 15.826
0.5 | 0.152 | 0.00502 | -0.012 | 30.233
1 | 0.224 | 0.00507 | -0.013 | 44.177
1.5 | 0.296 | 0.00517 | -0.014 | 57.317
2 | 0.368 | 0.00529 | -0.016 | 69.61
2.5 | 0.438 | 0.00597 | -0.017 | 73.378
3 | 0.508 | 0.00639 | -0.018 | 79.503
3.5 | 0.574 | 0.00698 | -0.019 | 82.287
4 | 0.642 | 0.00752 | -0.02 | 85.362
4.5 | 0.708 | 0.00812 | -0.021 | 87.105
5 | 0.771 | 0.0091 | -0.023 | 84.803
5.5 | 0.832 | 0.01115 | -0.024 | 74.589
6 | 0.892 | 0.01178 | -0.025 | 75.696
6.5 | 0.949 | 0.01251 | -0.026 | 75.859
7 | 1.001 | 0.01328 | -0.027 | 75.423
7.5 | 1.048 | 0.01414 | -0.028 | 74.114
8 | 1.086 | 0.01509 | -0.029 | 71.976
8.5 | 1.113 | 0.01614 | -0.03 | 68.983
9 | 1.118 | 0.01747 | -0.031 | 63.972
9.5 | 1.069 | 0.01901 | -0.032 | 56.232
10 | 0.604 | 0.06358 | -0.02 | 9.497
10.5 | 0.741 | 0.02274 | -0.034 | 32.572
11 | 0.766 | 0.02669 | -0.035 | 28.706
11.5 | 0.682 | 0.08058 | -0.02 | 8.468
12 | 0.834 | 0.02706 | -0.037 | 30.807
12.5 | 0.861 | 0.03056 | -0.038 | 28.176
13 | 0.872 | 0.04054 | -0.038 | 21.506
13.5 | 0.808 | 0.09148 | -0.028 | 8.829
14 | 0.934 | 0.04294 | -0.04 | 21.743
14.5 | 0.951 | 0.0521 | -0.04 | 18.262
15 | 0.976 | 0.05882 | -0.041 | 16.589
15.5 | 0.911 | 0.11001 | -0.028 | 8.283
16 | 1.048 | 0.05531 | -0.043 | 18.95
16.5 | 1.075 | 0.06037 | -0.044 | 17.809
17 | 0.992 | 0.12435 | -0.03 | 7.978
17.5 | 1.126 | 0.06694 | -0.045 | 16.819
18 | 1.165 | 0.06632 | -0.047 | 17.563
18.5 | 1.176 | 0.08066 | -0.046 | 14.579
19 | 1.112 | 0.14794 | -0.035 | 7.514
19.5 | 1.141 | 0.16102 | -0.037 | 7.087
20 | 1.175 | 0.16295 | -0.039 | 7.208

## 112. Re 10M Mach 0.50 (2)
BIGFOIL.COM POLAR EXPORT
NACA65-119 a=0.2
NACA65-119 a=0.2 |  |  |  | Cl Max: | 1.1477 | at alpha= | 13 | deg
XFOIL ncrit=9 |  |  |  | L/D Max: | 113.496 | at alpha= | 3 | deg
Re: | 10000000 |  |  | Cd Min: | 0.15054 | at alpha= | 18 | deg
Mach: | 0.5 |  |  | Cl=0 at alpha= | -0.56077 | deg
|  |  |  | @ Cl=0.1, Cd= | 0.0039475
|  |  |  | @ Cl=0.4, Cd= | 0.0041193
|  |  |  | @ Cl=0.6, Cd= | 0.006303
alpha (deg) | Cl | Cd | Cm | Cl/Cd
-16.5 | -0.7842 | 0.12713 | -0.038 | -6.1685
-16 | -0.7992 | 0.11467 | -0.0462 | -6.9696
-15.5 | -0.8196 | 0.10149 | -0.0551 | -8.0757
-15 | -0.8435 | 0.08846 | -0.064 | -9.5354
-14.5 | -0.8732 | 0.07589 | -0.0719 | -11.5061
-14 | -0.9001 | 0.06496 | -0.0774 | -13.8562
-13.5 | -0.9313 | 0.05484 | -0.0809 | -16.9821
-13 | -0.9704 | 0.0454 | -0.0821 | -21.3744
-12.5 | -0.9911 | 0.03834 | -0.0806 | -25.8503
-12 | -1.0044 | 0.03253 | -0.0774 | -30.8761
-11.5 | -1.0093 | 0.02779 | -0.0729 | -36.3188
-11 | -0.9995 | 0.02412 | -0.0681 | -41.4386
-10.5 | -0.9785 | 0.0213 | -0.0633 | -45.939
-10 | -0.9521 | 0.01894 | -0.0584 | -50.2693
-9.5 | -0.9175 | 0.01706 | -0.0541 | -53.7808
-9 | -0.8789 | 0.01548 | -0.0499 | -56.7765
-8.5 | -0.8374 | 0.01408 | -0.046 | -59.4744
-8 | -0.7986 | 0.01273 | -0.0418 | -62.7337
-7.5 | -0.755 | 0.01165 | -0.038 | -64.8069
-7 | -0.7101 | 0.0107 | -0.0344 | -66.3645
-6.5 | -0.6662 | 0.00987 | -0.0305 | -67.4975
-6 | -0.6233 | 0.00916 | -0.0263 | -68.0459
-5.5 | -0.5818 | 0.00859 | -0.0215 | -67.7299
-5 | -0.5386 | 0.00822 | -0.0169 | -65.5231
-4.5 | -0.4818 | 0.00787 | -0.0148 | -61.2198
-4 | -0.4264 | 0.0074 | -0.0128 | -57.6216
-3.5 | -0.3727 | 0.00675 | -0.0106 | -55.2148
-3 | -0.3154 | 0.00613 | -0.0092 | -51.4519
-2.5 | -0.2606 | 0.0053 | -0.0077 | -49.1698
-2 | -0.2042 | 0.00438 | -0.0066 | -46.621
-1.5 | -0.1361 | 0.00402 | -0.0074 | -33.8557
-1 | -0.0636 | 0.00394 | -0.0088 | -16.1421
-0.5 | 0.0088 | 0.00391 | -0.0103 | 2.2506
0 | 0.0819 | 0.00395 | -0.0119 | 20.7342
0.5 | 0.155 | 0.00394 | -0.0135 | 39.3401
1 | 0.2274 | 0.00399 | -0.015 | 56.9925
1.5 | 0.3007 | 0.00401 | -0.0165 | 74.9875
2 | 0.3735 | 0.00409 | -0.0179 | 91.3203
2.5 | 0.4459 | 0.00417 | -0.0192 | 106.9305
3 | 0.513 | 0.00452 | -0.0196 | 113.4956
3.5 | 0.5637 | 0.00556 | -0.0173 | 101.3849
4 | 0.6106 | 0.00652 | -0.0141 | 93.6503
4.5 | 0.6538 | 0.00734 | -0.0102 | 89.0736
5 | 0.6745 | 0.00815 | -0.002 | 82.7607
5.5 | 0.6881 | 0.00938 | 0.0065 | 73.3582
6 | 0.7117 | 0.01077 | 0.0126 | 66.0817
6.5 | 0.7498 | 0.01191 | 0.0165 | 62.9555
7 | 0.7905 | 0.01308 | 0.0199 | 60.4358
7.5 | 0.8295 | 0.01443 | 0.0234 | 57.4844
8 | 0.8702 | 0.01577 | 0.0267 | 55.1807
8.5 | 0.9088 | 0.01731 | 0.0302 | 52.5014
9 | 0.9458 | 0.01897 | 0.0337 | 49.8577
9.5 | 0.9831 | 0.02076 | 0.0371 | 47.3555
10 | 1.0194 | 0.02271 | 0.0405 | 44.8877
10.5 | 1.0535 | 0.02493 | 0.044 | 42.2583
11 | 1.0846 | 0.02744 | 0.0475 | 39.5262
11.5 | 1.1129 | 0.03029 | 0.0509 | 36.7415
12 | 1.1343 | 0.0337 | 0.0544 | 33.6588
12.5 | 1.1463 | 0.03795 | 0.0577 | 30.2055
13 | 1.1477 | 0.04317 | 0.0605 | 26.5856
13.5 | 1.1358 | 0.04976 | 0.0623 | 22.8256
14 | 1.1188 | 0.05729 | 0.0628 | 19.5287
14.5 | 1.0979 | 0.06591 | 0.0616 | 16.6576
15 | 1.0728 | 0.07582 | 0.0585 | 14.1493
15.5 | 1.0465 | 0.08677 | 0.0536 | 12.0606
16 | 1.0208 | 0.09858 | 0.0471 | 10.355
16.5 | 0.9938 | 0.11132 | 0.0392 | 8.9274
17 | 0.9673 | 0.12465 | 0.0303 | 7.7601
17.5 | 0.9452 | 0.13792 | 0.0213 | 6.8532
18 | 0.9291 | 0.15054 | 0.0127 | 6.1718

## 113. Re 12M Mach 0.00 (1)
BIGFOIL.COM POLAR EXPORT
NACA65-119 a=0.2
NACA65-119 a=0.2 |  |  |  | Cl Max: | 1.428 | at alpha= | 15.5 | deg
JavaFoil+Calcfoil stall+Eppler ext transition |  |  |  | L/D Max: | 95.041 | at alpha= | 8.5 | deg
Re: | 12000000 |  |  | Cd Min: | 0.00467 | at alpha= | -1 | deg
Mach: | 0 |  |  | Cl=0 at alpha= | -0.54839 | deg
|  |  |  | @ Cl=0.1, Cd= | 0.00471
|  |  |  | @ Cl=0.4, Cd= | 0.0056656
|  |  |  | @ Cl=0.6, Cd= | 0.0066258
alpha (deg) | Cl | Cd | Cm | Cl/Cd
-20 | -1.212 | 0.0465 | 0.028 | -26.059
-19.5 | -1.236 | 0.04144 | 0.027 | -29.822
-19 | -1.26 | 0.03577 | 0.027 | -35.235
-18.5 | -1.278 | 0.03263 | 0.026 | -39.17
-18 | -1.294 | 0.02974 | 0.026 | -43.502
-17.5 | -1.306 | 0.02766 | 0.025 | -47.214
-17 | -1.314 | 0.02586 | 0.024 | -50.84
-16.5 | -1.321 | 0.02407 | 0.023 | -54.872
-16 | -1.323 | 0.02254 | 0.023 | -58.698
-15.5 | -1.322 | 0.02128 | 0.022 | -62.137
-15 | -1.319 | 0.01967 | 0.021 | -67.057
-14.5 | -1.31 | 0.01855 | 0.02 | -70.641
-14 | -1.298 | 0.01759 | 0.019 | -73.815
-13.5 | -1.283 | 0.01649 | 0.018 | -77.82
-13 | -1.264 | 0.01552 | 0.017 | -81.451
-12.5 | -1.241 | 0.01474 | 0.017 | -84.211
-12 | -1.212 | 0.01402 | 0.016 | -86.445
-11.5 | -1.18 | 0.01331 | 0.015 | -88.613
-11 | -1.144 | 0.0127 | 0.014 | -90.124
-10.5 | -1.106 | 0.01215 | 0.013 | -91.046
-10 | -1.065 | 0.01156 | 0.012 | -92.146
-9.5 | -1.022 | 0.01102 | 0.011 | -92.766
-9 | -0.977 | 0.01055 | 0.01 | -92.582
-8.5 | -0.929 | 0.01014 | 0.009 | -91.625
-8 | -0.879 | 0.0097 | 0.008 | -90.631
-7.5 | -0.827 | 0.00931 | 0.007 | -88.842
-7 | -0.774 | 0.00896 | 0.006 | -86.416
-6.5 | -0.719 | 0.00865 | 0.005 | -83.192
-6 | -0.663 | 0.00837 | 0.004 | -79.249
-5.5 | -0.606 | 0.00751 | 0.003 | -80.723
-5 | -0.549 | 0.008 | 0.002 | -68.625
-4.5 | -0.489 | 0.00772 | 0.001 | -63.333
-4 | -0.428 | 0.00671 | 0 | -63.82
-3.5 | -0.367 | 0.00632 | -0.002 | -58.029
-3 | -0.305 | 0.00569 | -0.003 | -53.603
-2.5 | -0.243 | 0.00528 | -0.004 | -46.007
-2 | -0.181 | 0.00476 | -0.005 | -38.034
-1.5 | -0.119 | 0.0047 | -0.006 | -25.257
-1 | -0.056 | 0.00467 | -0.007 | -12.037
-0.5 | 0.006 | 0.00468 | -0.008 | 1.351
0 | 0.069 | 0.00471 | -0.009 | 14.61
0.5 | 0.131 | 0.00471 | -0.01 | 27.881
1 | 0.194 | 0.00475 | -0.011 | 40.778
1.5 | 0.256 | 0.00483 | -0.012 | 53.128
2 | 0.319 | 0.00532 | -0.013 | 59.948
2.5 | 0.381 | 0.00556 | -0.015 | 68.585
3 | 0.444 | 0.00591 | -0.016 | 75.124
3.5 | 0.504 | 0.00623 | -0.017 | 80.889
4 | 0.565 | 0.00662 | -0.018 | 85.483
4.5 | 0.625 | 0.00663 | -0.019 | 94.246
5 | 0.682 | 0.00734 | -0.02 | 92.965
5.5 | 0.738 | 0.0087 | -0.021 | 84.767
6 | 0.795 | 0.00903 | -0.022 | 87.949
6.5 | 0.85 | 0.00941 | -0.023 | 90.323
7 | 0.905 | 0.00982 | -0.024 | 92.073
7.5 | 0.958 | 0.01025 | -0.025 | 93.415
8 | 1.009 | 0.01066 | -0.026 | 94.666
8.5 | 1.059 | 0.01114 | -0.027 | 95.041
9 | 1.106 | 0.01167 | -0.028 | 94.768
9.5 | 1.151 | 0.01221 | -0.029 | 94.286
10 | 1.192 | 0.01279 | -0.03 | 93.254
10.5 | 1.231 | 0.01339 | -0.031 | 91.974
11 | 1.267 | 0.01408 | -0.032 | 89.993
11.5 | 1.299 | 0.01477 | -0.032 | 87.977
12 | 1.328 | 0.0156 | -0.033 | 85.162
12.5 | 1.354 | 0.01639 | -0.034 | 82.579
13 | 1.376 | 0.01722 | -0.035 | 79.907
13.5 | 1.394 | 0.01825 | -0.036 | 76.372
14 | 1.408 | 0.01937 | -0.037 | 72.687
14.5 | 1.418 | 0.02077 | -0.038 | 68.256
15 | 1.424 | 0.02217 | -0.038 | 64.245
15.5 | 1.428 | 0.02344 | -0.039 | 60.918
16 | 1.427 | 0.02512 | -0.04 | 56.814
16.5 | 1.422 | 0.02673 | -0.041 | 53.173
17 | 1.41 | 0.02851 | -0.042 | 49.463
17.5 | 1.394 | 0.03082 | -0.042 | 45.244
18 | 1.375 | 0.03365 | -0.043 | 40.85
18.5 | 1.354 | 0.03619 | -0.044 | 37.408
19 | 1.331 | 0.03849 | -0.044 | 34.577
19.5 | 1.305 | 0.04163 | -0.045 | 31.346
20 | 1.277 | 0.04487 | -0.045 | 28.47

## 114. Re 12M Mach 0.00 (2)
BIGFOIL.COM POLAR EXPORT
NACA65-119 a=0.2
NACA65-119 a=0.2 |  |  |  | Cl Max: | 1.6333 | at alpha= | 20 | deg
XFOIL ncrit=9 |  |  |  | L/D Max: | 101.263 | at alpha= | 8.5 | deg
Re: | 12000000 |  |  | Cd Min: | 0.04717 | at alpha= | 20 | deg
Mach: | 0 |  |  | Cl=0 at alpha= | -0.55565 | deg
|  |  |  | @ Cl=0.1, Cd= | 0.003649
|  |  |  | @ Cl=0.4, Cd= | 0.0045741
|  |  |  | @ Cl=0.6, Cd= | 0.0066795
alpha (deg) | Cl | Cd | Cm | Cl/Cd
-19.5 | -1.5607 | 0.03474 | -0.0434 | -44.9252
-18.5 | -1.5016 | 0.03029 | -0.0445 | -49.5741
-18 | -1.4775 | 0.02828 | -0.0434 | -52.2454
-17.5 | -1.4539 | 0.02629 | -0.0421 | -55.3024
-17 | -1.4291 | 0.02445 | -0.0407 | -58.4499
-16.5 | -1.4064 | 0.02258 | -0.0389 | -62.2852
-16 | -1.3802 | 0.02099 | -0.0372 | -65.7551
-15.5 | -1.355 | 0.01944 | -0.0352 | -69.7016
-15 | -1.3258 | 0.01812 | -0.0334 | -73.1678
-14.5 | -1.2954 | 0.01694 | -0.0315 | -76.4699
-14 | -1.2647 | 0.01581 | -0.0295 | -79.9937
-13.5 | -1.2321 | 0.01482 | -0.0275 | -83.1377
-13 | -1.199 | 0.01391 | -0.0254 | -86.197
-12.5 | -1.1651 | 0.01307 | -0.0232 | -89.1431
-12 | -1.1326 | 0.01225 | -0.0207 | -92.4571
-11.5 | -1.0999 | 0.0115 | -0.0179 | -95.6435
-11 | -1.0665 | 0.01086 | -0.0151 | -98.2044
-10.5 | -1.0323 | 0.01032 | -0.0121 | -100.0291
-10 | -1.0004 | 0.00988 | -0.0083 | -101.2551
-9.5 | -0.9619 | 0.00958 | -0.0056 | -100.4071
-9 | -0.9163 | 0.0092 | -0.0044 | -99.5978
-8.5 | -0.8683 | 0.00887 | -0.0035 | -97.8918
-8 | -0.8179 | 0.00856 | -0.0031 | -95.5491
-7.5 | -0.7657 | 0.0083 | -0.0029 | -92.253
-7 | -0.7135 | 0.00801 | -0.0028 | -89.0762
-6.5 | -0.6597 | 0.00775 | -0.0029 | -85.1226
-6 | -0.6052 | 0.0075 | -0.0032 | -80.6933
-5.5 | -0.5501 | 0.00728 | -0.0035 | -75.5632
-5 | -0.4948 | 0.00703 | -0.0039 | -70.3841
-4.5 | -0.4397 | 0.00673 | -0.0043 | -65.3343
-4 | -0.385 | 0.00638 | -0.0046 | -60.3448
-3.5 | -0.3303 | 0.00601 | -0.0049 | -54.9584
-3 | -0.2752 | 0.00562 | -0.0053 | -48.968
-2.5 | -0.2194 | 0.00522 | -0.0058 | -42.0307
-1.5 | -0.1127 | 0.0039 | -0.0063 | -28.8974
-1 | -0.0535 | 0.00372 | -0.0074 | -14.3817
-0.5 | 0.0067 | 0.00369 | -0.0087 | 1.8157
0 | 0.0669 | 0.00366 | -0.0099 | 18.2787
0.5 | 0.1273 | 0.00364 | -0.0112 | 34.9725
1 | 0.1879 | 0.00369 | -0.0125 | 50.9214
1.5 | 0.2483 | 0.00375 | -0.0138 | 66.2133
2 | 0.3084 | 0.00381 | -0.015 | 80.9449
2.5 | 0.3667 | 0.00403 | -0.016 | 90.9926
3 | 0.4175 | 0.00486 | -0.0158 | 85.9053
3.5 | 0.4701 | 0.00546 | -0.0159 | 86.0989
4 | 0.5223 | 0.00599 | -0.0159 | 87.1953
4.5 | 0.5751 | 0.00643 | -0.0159 | 89.4401
5 | 0.626 | 0.00694 | -0.0156 | 90.2017
6 | 0.7258 | 0.00785 | -0.0146 | 92.4586
6.5 | 0.7767 | 0.0082 | -0.0143 | 94.7195
7 | 0.8264 | 0.00853 | -0.0137 | 96.8816
7.5 | 0.8754 | 0.00883 | -0.0131 | 99.1393
8 | 0.9213 | 0.0092 | -0.0119 | 100.1413
8.5 | 0.962 | 0.0095 | -0.0096 | 101.2632
9 | 0.991 | 0.00995 | -0.0053 | 99.598
9.5 | 1.0229 | 0.01052 | -0.0018 | 97.2338
10 | 1.058 | 0.01111 | 0.0008 | 95.2295
10.5 | 1.0923 | 0.01179 | 0.0033 | 92.6463
11 | 1.1256 | 0.01258 | 0.0058 | 89.4754
11.5 | 1.157 | 0.0135 | 0.0083 | 85.7037
12 | 1.1883 | 0.0145 | 0.0107 | 81.9517
12.5 | 1.2208 | 0.01548 | 0.0127 | 78.863
13 | 1.2521 | 0.0166 | 0.0147 | 75.4277
13.5 | 1.2821 | 0.01782 | 0.0167 | 71.9473
14 | 1.3109 | 0.01913 | 0.0186 | 68.5259
14.5 | 1.3358 | 0.02071 | 0.0208 | 64.5002
15 | 1.3622 | 0.02229 | 0.0226 | 61.1126
15.5 | 1.3888 | 0.02394 | 0.0242 | 58.0117
16 | 1.4148 | 0.02567 | 0.0257 | 55.1149
16.5 | 1.4392 | 0.02759 | 0.0271 | 52.1638
17 | 1.4616 | 0.02962 | 0.0286 | 49.345
17.5 | 1.5072 | 0.03183 | 0.0251 | 47.3516
18.5 | 1.5888 | 0.0375 | 0.0184 | 42.368
19 | 1.604 | 0.04067 | 0.0192 | 39.4394
19.5 | 1.6196 | 0.04382 | 0.0199 | 36.9603
20 | 1.6333 | 0.04717 | 0.0205 | 34.6258

## 115. Re 12M Mach 0.10 (1)
BIGFOIL.COM POLAR EXPORT
NACA65-119 a=0.2
NACA65-119 a=0.2 |  |  |  | Cl Max: | 1.41 | at alpha= | 15 | deg
JavaFoil+Calcfoil stall+Eppler ext transition |  |  |  | L/D Max: | 98.663 | at alpha= | 4.5 | deg
Re: | 12000000 |  |  | Cd Min: | 0.00468 | at alpha= | -0.5 | deg
Mach: | 0.1 |  |  | Cl=0 at alpha= | -0.54839 | deg
|  |  |  | @ Cl=0.1, Cd= | 0.0047397
|  |  |  | @ Cl=0.4, Cd= | 0.0056852
|  |  |  | @ Cl=0.6, Cd= | 0.0064644
alpha (deg) | Cl | Cd | Cm | Cl/Cd
-20 | -1.154 | 0.05105 | 0.028 | -22.607
-19.5 | -1.182 | 0.04557 | 0.027 | -25.94
-19 | -1.21 | 0.03985 | 0.027 | -30.36
-18.5 | -1.236 | 0.03462 | 0.026 | -35.701
-18 | -1.256 | 0.03149 | 0.026 | -39.876
-17.5 | -1.273 | 0.0287 | 0.025 | -44.358
-17 | -1.286 | 0.02675 | 0.024 | -48.063
-16.5 | -1.296 | 0.0249 | 0.023 | -52.028
-16 | -1.302 | 0.02317 | 0.023 | -56.212
-15.5 | -1.305 | 0.02169 | 0.022 | -60.138
-15 | -1.304 | 0.02012 | 0.021 | -64.811
-14.5 | -1.298 | 0.01905 | 0.02 | -68.157
-14 | -1.289 | 0.01794 | 0.019 | -71.865
-13.5 | -1.276 | 0.01678 | 0.018 | -76.053
-13 | -1.259 | 0.01578 | 0.018 | -79.824
-12.5 | -1.238 | 0.01497 | 0.017 | -82.669
-12 | -1.21 | 0.01435 | 0.016 | -84.362
-11.5 | -1.179 | 0.01351 | 0.015 | -87.254
-11 | -1.145 | 0.01285 | 0.014 | -89.107
-10.5 | -1.107 | 0.0123 | 0.013 | -90.036
-10 | -1.067 | 0.01172 | 0.012 | -91.041
-9.5 | -1.025 | 0.01113 | 0.011 | -92.071
-9 | -0.979 | 0.01067 | 0.01 | -91.75
-8.5 | -0.932 | 0.01022 | 0.009 | -91.132
-8 | -0.882 | 0.00976 | 0.008 | -90.358
-7.5 | -0.83 | 0.00937 | 0.007 | -88.654
-7 | -0.777 | 0.009 | 0.006 | -86.303
-6.5 | -0.722 | 0.00869 | 0.005 | -83.09
-6 | -0.666 | 0.00841 | 0.004 | -79.169
-5.5 | -0.609 | 0.00813 | 0.003 | -74.86
-5 | -0.55 | 0.00729 | 0.002 | -75.441
-4.5 | -0.491 | 0.00778 | 0.001 | -63.165
-4 | -0.43 | 0.00675 | 0 | -63.741
-3.5 | -0.368 | 0.00636 | -0.002 | -57.925
-3 | -0.306 | 0.00575 | -0.003 | -53.321
-2.5 | -0.244 | 0.00531 | -0.004 | -46.016
-2 | -0.182 | 0.00473 | -0.005 | -38.471
-1.5 | -0.119 | 0.00474 | -0.006 | -25.15
-1 | -0.056 | 0.00471 | -0.007 | -11.984
-0.5 | 0.006 | 0.00468 | -0.008 | 1.357
0 | 0.069 | 0.00472 | -0.009 | 14.67
0.5 | 0.132 | 0.00476 | -0.01 | 27.758
1 | 0.195 | 0.00477 | -0.011 | 40.815
1.5 | 0.258 | 0.00486 | -0.012 | 53.051
2 | 0.32 | 0.00537 | -0.014 | 59.649
2.5 | 0.383 | 0.00558 | -0.015 | 68.652
3 | 0.446 | 0.00597 | -0.016 | 74.692
3.5 | 0.507 | 0.00627 | -0.017 | 80.749
4 | 0.568 | 0.0066 | -0.018 | 86.065
4.5 | 0.627 | 0.00635 | -0.019 | 98.663
5 | 0.685 | 0.0074 | -0.02 | 92.621
5.5 | 0.741 | 0.00875 | -0.021 | 84.656
6 | 0.798 | 0.00911 | -0.022 | 87.588
6.5 | 0.854 | 0.00947 | -0.023 | 90.16
7 | 0.908 | 0.00992 | -0.024 | 91.593
7.5 | 0.961 | 0.01032 | -0.025 | 93.115
8 | 1.013 | 0.01078 | -0.026 | 93.93
8.5 | 1.063 | 0.01129 | -0.027 | 94.109
9 | 1.11 | 0.01178 | -0.028 | 94.191
9.5 | 1.154 | 0.01234 | -0.029 | 93.492
10 | 1.195 | 0.01295 | -0.03 | 92.294
10.5 | 1.233 | 0.01356 | -0.031 | 90.924
11 | 1.268 | 0.01428 | -0.032 | 88.794
11.5 | 1.299 | 0.01497 | -0.033 | 86.811
12 | 1.327 | 0.0158 | -0.033 | 84.004
12.5 | 1.351 | 0.01665 | -0.034 | 81.122
13 | 1.371 | 0.0175 | -0.035 | 78.343
13.5 | 1.387 | 0.01857 | -0.036 | 74.685
14 | 1.399 | 0.01987 | -0.037 | 70.378
14.5 | 1.407 | 0.02111 | -0.038 | 66.637
15 | 1.41 | 0.02268 | -0.039 | 62.18
15.5 | 1.41 | 0.024 | -0.039 | 58.756
16 | 1.406 | 0.02577 | -0.04 | 54.575
16.5 | 1.397 | 0.02748 | -0.041 | 50.828
17 | 1.38 | 0.02969 | -0.042 | 46.497
17.5 | 1.361 | 0.03184 | -0.042 | 42.746
18 | 1.337 | 0.03498 | -0.043 | 38.214
18.5 | 1.311 | 0.03772 | -0.044 | 34.756
19 | 1.284 | 0.04024 | -0.044 | 31.897
19.5 | 1.25 | 0.04501 | -0.045 | 27.777
20 | 1.22 | 0.04747 | -0.045 | 25.704

## 116. Re 12M Mach 0.10 (2)
BIGFOIL.COM POLAR EXPORT
NACA65-119 a=0.2
NACA65-119 a=0.2 |  |  |  | Cl Max: | 1.6311 | at alpha= | 20 | deg
XFOIL ncrit=9 |  |  |  | L/D Max: | 99.9791 | at alpha= | 8.5 | deg
Re: | 12000000 |  |  | Cd Min: | 0.04924 | at alpha= | 20 | deg
Mach: | 0.1 |  |  | Cl=0 at alpha= | -0.55611 | deg
|  |  |  | @ Cl=0.1, Cd= | 0.0036546
|  |  |  | @ Cl=0.4, Cd= | 0.0045242
|  |  |  | @ Cl=0.6, Cd= | 0.0066768
alpha (deg) | Cl | Cd | Cm | Cl/Cd
-19.5 | -1.5588 | 0.03652 | -0.0461 | -42.6835
-19 | -1.5243 | 0.03389 | -0.0481 | -44.9779
-18.5 | -1.5035 | 0.0315 | -0.047 | -47.7302
-18 | -1.4791 | 0.0294 | -0.0459 | -50.3095
-17.5 | -1.4544 | 0.02739 | -0.0447 | -53.0997
-17 | -1.4286 | 0.02551 | -0.0433 | -56.0016
-16.5 | -1.4049 | 0.02359 | -0.0416 | -59.5549
-16 | -1.3787 | 0.0219 | -0.0398 | -62.9543
-15.5 | -1.3539 | 0.02022 | -0.0377 | -66.9585
-15 | -1.3255 | 0.0188 | -0.0358 | -70.5053
-14.5 | -1.2958 | 0.0175 | -0.0338 | -74.0457
-14 | -1.265 | 0.01632 | -0.0317 | -77.5123
-13.5 | -1.2326 | 0.01526 | -0.0297 | -80.7733
-13 | -1.1994 | 0.01429 | -0.0275 | -83.9328
-12.5 | -1.1653 | 0.0134 | -0.0253 | -86.9627
-12 | -1.1322 | 0.01255 | -0.0228 | -90.2151
-11.5 | -1.0994 | 0.01174 | -0.02 | -93.6457
-11 | -1.0659 | 0.01105 | -0.0171 | -96.4615
-10.5 | -1.031 | 0.01048 | -0.0142 | -98.3779
-10 | -0.9975 | 0.00999 | -0.0108 | -99.8498
-9.5 | -0.9644 | 0.00966 | -0.0069 | -99.8344
-9 | -0.9192 | 0.00928 | -0.0054 | -99.0517
-8.5 | -0.8716 | 0.00893 | -0.0043 | -97.6036
-8 | -0.8215 | 0.00861 | -0.0037 | -95.4123
-7.5 | -0.7693 | 0.00834 | -0.0035 | -92.2422
-7 | -0.7168 | 0.00806 | -0.0033 | -88.933
-6.5 | -0.6629 | 0.00779 | -0.0033 | -85.0963
-6 | -0.6081 | 0.00754 | -0.0035 | -80.6499
-5.5 | -0.5528 | 0.00731 | -0.0038 | -75.6224
-5 | -0.4971 | 0.00706 | -0.0041 | -70.4108
-4.5 | -0.4418 | 0.00675 | -0.0045 | -65.4519
-4 | -0.387 | 0.0064 | -0.0047 | -60.4688
-3.5 | -0.3319 | 0.00604 | -0.005 | -54.9503
-3 | -0.2766 | 0.00563 | -0.0054 | -49.1297
-2.5 | -0.2206 | 0.00523 | -0.0059 | -42.1797
-2 | -0.1672 | 0.00456 | -0.0061 | -36.6667
-1.5 | -0.1134 | 0.0039 | -0.0064 | -29.0769
-1 | -0.0538 | 0.00373 | -0.0075 | -14.4236
-0.5 | 0.0068 | 0.0037 | -0.0087 | 1.8378
0 | 0.0674 | 0.00366 | -0.01 | 18.4153
0.5 | 0.1282 | 0.00365 | -0.0113 | 35.1233
1 | 0.1892 | 0.00369 | -0.0126 | 51.2737
1.5 | 0.25 | 0.00375 | -0.0139 | 66.6667
2 | 0.3105 | 0.00381 | -0.0151 | 81.4961
2.5 | 0.3692 | 0.00403 | -0.0161 | 91.6129
3 | 0.4203 | 0.00485 | -0.0159 | 86.6598
3.5 | 0.473 | 0.00547 | -0.0159 | 86.4717
4 | 0.5253 | 0.00601 | -0.0159 | 87.4043
4.5 | 0.5783 | 0.00645 | -0.0159 | 89.6589
5 | 0.629 | 0.00698 | -0.0155 | 90.1146
5.5 | 0.6801 | 0.00742 | -0.0151 | 91.6577
6 | 0.7289 | 0.0079 | -0.0143 | 92.2658
6.5 | 0.7797 | 0.00825 | -0.0138 | 94.5091
7 | 0.8293 | 0.00858 | -0.0132 | 96.655
7.5 | 0.878 | 0.0089 | -0.0124 | 98.6517
8 | 0.9234 | 0.00927 | -0.0109 | 99.6117
8.5 | 0.9578 | 0.00958 | -0.0073 | 99.9791
9 | 0.9888 | 0.0101 | -0.0034 | 97.901
9.5 | 1.0218 | 0.0107 | -0.0002 | 95.4953
10 | 1.0576 | 0.01132 | 0.0024 | 93.4276
10.5 | 1.0915 | 0.01206 | 0.005 | 90.5058
11 | 1.1246 | 0.01291 | 0.0075 | 87.1108
11.5 | 1.1566 | 0.01385 | 0.01 | 83.509
12.5 | 1.2215 | 0.0159 | 0.0144 | 76.8239
13 | 1.2526 | 0.01708 | 0.0164 | 73.3372
13.5 | 1.2822 | 0.01837 | 0.0185 | 69.7986
14 | 1.3107 | 0.01977 | 0.0205 | 66.2974
14.5 | 1.3353 | 0.02144 | 0.0227 | 62.2808
15 | 1.361 | 0.02315 | 0.0246 | 58.7905
15.5 | 1.3878 | 0.02487 | 0.0262 | 55.8022
16 | 1.4139 | 0.0267 | 0.0277 | 52.9551
16.5 | 1.4394 | 0.02862 | 0.0291 | 50.2935
17 | 1.4624 | 0.03069 | 0.0306 | 47.6507
17.5 | 1.5073 | 0.03324 | 0.0269 | 45.346
18.5 | 1.5867 | 0.03927 | 0.0206 | 40.4049
19 | 1.602 | 0.0425 | 0.0215 | 37.6941
19.5 | 1.6168 | 0.04579 | 0.0222 | 35.309
20 | 1.6311 | 0.04924 | 0.0228 | 33.1255

## 117. Re 12M Mach 0.25 (1)
BIGFOIL.COM POLAR EXPORT
NACA65-119 a=0.2
NACA65-119 a=0.2 |  |  |  | Cl Max: | 1.327 | at alpha= | 13 | deg
JavaFoil+Calcfoil stall+Eppler ext transition |  |  |  | L/D Max: | 94.887 | at alpha= | 4 | deg
Re: | 12000000 |  |  | Cd Min: | 0.00472 | at alpha= | -1 | deg
Mach: | 0.25 |  |  | Cl=0 at alpha= | -0.55385 | deg
|  |  |  | @ Cl=0.1, Cd= | 0.0047655
|  |  |  | @ Cl=0.4, Cd= | 0.0056884
|  |  |  | @ Cl=0.6, Cd= | 0.006427
alpha (deg) | Cl | Cd | Cm | Cl/Cd
-18.5 | -0.781 | 0.13343 | 0.018 | -5.853
-18 | -0.856 | 0.09847 | 0.021 | -8.689
-17.5 | -0.969 | 0.0488 | 0.024 | -19.851
-17 | -1.032 | 0.03715 | 0.024 | -27.767
-16.5 | -1.077 | 0.03291 | 0.024 | -32.721
-16 | -1.117 | 0.02942 | 0.023 | -37.959
-15.5 | -1.15 | 0.02634 | 0.022 | -43.674
-15 | -1.178 | 0.02344 | 0.021 | -50.264
-14.5 | -1.197 | 0.02195 | 0.021 | -54.524
-14 | -1.21 | 0.02014 | 0.02 | -60.051
-13.5 | -1.215 | 0.01893 | 0.019 | -64.159
-13 | -1.214 | 0.01759 | 0.018 | -69.025
-12.5 | -1.206 | 0.01666 | 0.017 | -72.394
-12 | -1.191 | 0.01552 | 0.016 | -76.709
-11.5 | -1.168 | 0.01475 | 0.015 | -79.175
-11 | -1.14 | 0.01395 | 0.014 | -81.781
-10.5 | -1.109 | 0.0132 | 0.013 | -84
-10 | -1.073 | 0.01252 | 0.012 | -85.73
-9.5 | -1.034 | 0.01186 | 0.011 | -87.194
-9 | -0.992 | 0.0113 | 0.01 | -87.758
-8.5 | -0.946 | 0.01073 | 0.009 | -88.177
-8 | -0.897 | 0.01026 | 0.008 | -87.454
-7.5 | -0.846 | 0.00981 | 0.007 | -86.233
-7 | -0.793 | 0.00938 | 0.006 | -84.538
-6.5 | -0.738 | 0.00903 | 0.005 | -81.757
-6 | -0.681 | 0.00869 | 0.004 | -78.336
-5.5 | -0.623 | 0.00838 | 0.003 | -74.304
-5 | -0.563 | 0.00811 | 0.002 | -69.412
-4.5 | -0.502 | 0.00728 | 0.001 | -69.046
-4 | -0.442 | 0.00689 | 0 | -64.098
-3.5 | -0.378 | 0.00648 | -0.002 | -58.427
-3 | -0.315 | 0.00582 | -0.003 | -54.082
-2.5 | -0.251 | 0.00539 | -0.004 | -46.541
-2 | -0.187 | 0.00478 | -0.005 | -39.105
-1.5 | -0.123 | 0.00475 | -0.006 | -25.786
-1 | -0.058 | 0.00472 | -0.007 | -12.291
-0.5 | 0.007 | 0.00473 | -0.008 | 1.38
0 | 0.071 | 0.00477 | -0.009 | 14.922
0.5 | 0.136 | 0.00476 | -0.011 | 28.496
1 | 0.2 | 0.00479 | -0.012 | 41.798
1.5 | 0.265 | 0.00488 | -0.013 | 54.304
2 | 0.329 | 0.00543 | -0.014 | 60.692
2.5 | 0.394 | 0.00565 | -0.015 | 69.648
3 | 0.458 | 0.00606 | -0.016 | 75.608
3.5 | 0.521 | 0.00645 | -0.017 | 80.644
4 | 0.582 | 0.00613 | -0.018 | 94.887
4.5 | 0.642 | 0.00712 | -0.019 | 90.098
5 | 0.702 | 0.00766 | -0.02 | 91.554
5.5 | 0.759 | 0.00907 | -0.021 | 83.64
6 | 0.816 | 0.00946 | -0.022 | 86.264
6.5 | 0.873 | 0.00991 | -0.023 | 88.125
7 | 0.928 | 0.01036 | -0.024 | 89.552
7.5 | 0.981 | 0.01087 | -0.026 | 90.283
8 | 1.032 | 0.01139 | -0.027 | 90.654
8.5 | 1.081 | 0.01195 | -0.028 | 90.465
9 | 1.127 | 0.01251 | -0.029 | 90.075
9.5 | 1.169 | 0.01317 | -0.03 | 88.715
10 | 1.206 | 0.01382 | -0.03 | 87.269
10.5 | 1.239 | 0.01459 | -0.031 | 84.95
11 | 1.268 | 0.01537 | -0.032 | 82.487
11.5 | 1.291 | 0.01631 | -0.033 | 79.18
12 | 1.309 | 0.01724 | -0.034 | 75.953
12.5 | 1.322 | 0.01825 | -0.035 | 72.416
13 | 1.327 | 0.0196 | -0.036 | 67.711
13.5 | 1.327 | 0.02098 | -0.037 | 63.25
14 | 1.32 | 0.02251 | -0.038 | 58.624
14.5 | 1.306 | 0.02432 | -0.039 | 53.723
15 | 1.285 | 0.02649 | -0.039 | 48.525
15.5 | 1.259 | 0.0286 | -0.04 | 44.011
16 | 1.225 | 0.03125 | -0.041 | 39.203
16.5 | 1.183 | 0.03372 | -0.042 | 35.094
17 | 1.129 | 0.03786 | -0.042 | 29.811
17.5 | 1.068 | 0.04288 | -0.042 | 24.897
18 | 1.001 | 0.04909 | -0.043 | 20.386

## 118. Re 12M Mach 0.25 (2)
BIGFOIL.COM POLAR EXPORT
NACA65-119 a=0.2
NACA65-119 a=0.2 |  |  |  | Cl Max: | 1.5937 | at alpha= | 20 | deg
XFOIL ncrit=9 |  |  |  | L/D Max: | 95.825 | at alpha= | 2.5 | deg
Re: | 12000000 |  |  | Cd Min: | 0.06264 | at alpha= | 20 | deg
Mach: | 0.25 |  |  | Cl=0 at alpha= | -0.55742 | deg
|  |  |  | @ Cl=0.1, Cd= | 0.00368
|  |  |  | @ Cl=0.4, Cd= | 0.0042692
|  |  |  | @ Cl=0.6, Cd= | 0.0067074
alpha (deg) | Cl | Cd | Cm | Cl/Cd
-20 | -1.599 | 0.05391 | -0.0495 | -29.6605
-19.5 | -1.5276 | 0.0474 | -0.0623 | -32.2278
-19 | -1.5126 | 0.04372 | -0.0615 | -34.5974
-18.5 | -1.4953 | 0.04028 | -0.0605 | -37.1226
-18 | -1.4758 | 0.03708 | -0.0593 | -39.8004
-17.5 | -1.4524 | 0.0343 | -0.058 | -42.344
-17 | -1.4292 | 0.03161 | -0.0565 | -45.2135
-16.5 | -1.4032 | 0.02923 | -0.0548 | -48.0055
-16 | -1.3766 | 0.027 | -0.053 | -50.9852
-15.5 | -1.351 | 0.02484 | -0.0508 | -54.3881
-15 | -1.3246 | 0.02282 | -0.0485 | -58.0456
-14.5 | -1.2976 | 0.02095 | -0.046 | -61.9379
-14 | -1.2661 | 0.01944 | -0.0437 | -65.1286
-13.5 | -1.2349 | 0.01796 | -0.0411 | -68.7584
-13 | -1.2021 | 0.01664 | -0.0386 | -72.2416
-12.5 | -1.1678 | 0.01544 | -0.036 | -75.6347
-12 | -1.1327 | 0.01436 | -0.0334 | -78.8788
-11.5 | -1.0969 | 0.01337 | -0.0307 | -82.0419
-11 | -1.0637 | 0.01237 | -0.0275 | -85.9903
-10.5 | -1.027 | 0.01155 | -0.0246 | -88.9177
-10 | -0.991 | 0.01083 | -0.0214 | -91.5051
-9.5 | -0.9533 | 0.01023 | -0.0183 | -93.1867
-9 | -0.9173 | 0.00971 | -0.0146 | -94.4696
-8.5 | -0.885 | 0.00932 | -0.0099 | -94.9571
-8 | -0.8378 | 0.00892 | -0.008 | -93.9238
-7.5 | -0.7866 | 0.0086 | -0.0069 | -91.4651
-7 | -0.7333 | 0.00831 | -0.0062 | -88.2431
-6.5 | -0.6793 | 0.00799 | -0.0056 | -85.0188
-6 | -0.6233 | 0.00773 | -0.0055 | -80.6339
-5.5 | -0.5671 | 0.00747 | -0.0054 | -75.917
-5 | -0.5099 | 0.0072 | -0.0055 | -70.8194
-4.5 | -0.4528 | 0.00692 | -0.0057 | -65.4335
-4 | -0.3968 | 0.00655 | -0.0057 | -60.5802
-3.5 | -0.341 | 0.00614 | -0.0057 | -55.5375
-3 | -0.2843 | 0.0057 | -0.0059 | -49.8772
-2.5 | -0.2271 | 0.00527 | -0.0063 | -43.093
-2 | -0.173 | 0.00456 | -0.0063 | -37.9386
-1.5 | -0.1174 | 0.00391 | -0.0066 | -30.0256
-1 | -0.0555 | 0.00374 | -0.0077 | -14.8396
-0.5 | 0.0072 | 0.00371 | -0.009 | 1.9407
0 | 0.07 | 0.00368 | -0.0103 | 19.0217
0.5 | 0.133 | 0.00368 | -0.0117 | 36.1413
1 | 0.1961 | 0.00371 | -0.013 | 52.8571
1.5 | 0.2593 | 0.00377 | -0.0144 | 68.7798
2 | 0.322 | 0.00384 | -0.0157 | 83.8542
2.5 | 0.3833 | 0.004 | -0.0167 | 95.825
3 | 0.4354 | 0.00484 | -0.0164 | 89.9587
4 | 0.5415 | 0.00611 | -0.0158 | 88.6252
5 | 0.6453 | 0.00717 | -0.0145 | 90
5.5 | 0.6958 | 0.00767 | -0.0135 | 90.7171
6 | 0.744 | 0.00816 | -0.0121 | 91.1765
6.5 | 0.794 | 0.00853 | -0.011 | 93.0832
7 | 0.8418 | 0.0089 | -0.0094 | 94.5843
7.5 | 0.8769 | 0.00924 | -0.0054 | 94.9026
8 | 0.9105 | 0.00976 | -0.0013 | 93.2889
8.5 | 0.9464 | 0.01036 | 0.002 | 91.3514
9 | 0.9811 | 0.01109 | 0.0053 | 88.4671
9.5 | 1.0182 | 0.01185 | 0.008 | 85.9241
10 | 1.0543 | 0.0127 | 0.0107 | 83.0157
10.5 | 1.088 | 0.01374 | 0.0135 | 79.1849
11 | 1.1209 | 0.01488 | 0.0163 | 75.3293
11.5 | 1.1545 | 0.01605 | 0.0188 | 71.9315
12 | 1.1876 | 0.01732 | 0.0213 | 68.5681
12.5 | 1.2194 | 0.01869 | 0.0237 | 65.2434
13 | 1.2495 | 0.02025 | 0.0261 | 61.7037
13.5 | 1.2773 | 0.02199 | 0.0285 | 58.0855
14 | 1.3059 | 0.02381 | 0.0307 | 54.8467
14.5 | 1.3329 | 0.02579 | 0.0328 | 51.6828
15.5 | 1.3879 | 0.03 | 0.0364 | 46.2633
16 | 1.4135 | 0.03235 | 0.0381 | 43.694
16.5 | 1.4368 | 0.03496 | 0.0397 | 41.0984
17 | 1.4564 | 0.03785 | 0.0413 | 38.4782
17.5 | 1.4951 | 0.04133 | 0.0385 | 36.1747
18 | 1.5675 | 0.04647 | 0.0275 | 33.7314
19.5 | 1.5896 | 0.05798 | 0.0339 | 27.4164
20 | 1.5937 | 0.06264 | 0.035 | 25.4422

## 119. Re 12M Mach 0.50 (1)
BIGFOIL.COM POLAR EXPORT
NACA65-119 a=0.2
NACA65-119 a=0.2 |  |  |  | Cl Max: | 1.167 | at alpha= | 20 | deg
JavaFoil+Calcfoil stall+Eppler ext transition |  |  |  | L/D Max: | 85.204 | at alpha= | 4.5 | deg
Re: | 12000000 |  |  | Cd Min: | 0.00492 | at alpha= | -0.5 | deg
Mach: | 0.5 |  |  | Cl=0 at alpha= | -0.54861 | deg
|  |  |  | @ Cl=0.1, Cd= | 0.0049711
|  |  |  | @ Cl=0.4, Cd= | 0.0060069
|  |  |  | @ Cl=0.6, Cd= | 0.0072959
alpha (deg) | Cl | Cd | Cm | Cl/Cd
-20 | -1.103 | 0.1831 | 0.022 | -6.022
-19.5 | -1.075 | 0.16491 | 0.021 | -6.519
-19 | -1.055 | 0.14768 | 0.022 | -7.143
-18.5 | -1.026 | 0.14017 | 0.021 | -7.321
-18 | -0.994 | 0.13896 | 0.019 | -7.15
-17.5 | -0.963 | 0.13527 | 0.018 | -7.118
-17 | -0.945 | 0.11983 | 0.019 | -7.887
-16.5 | -0.927 | 0.10472 | 0.02 | -8.854
-16 | -0.886 | 0.10886 | 0.017 | -8.134
-15.5 | -0.85 | 0.10877 | 0.015 | -7.813
-15 | -0.831 | 0.10263 | 0.016 | -8.097
-14.5 | -0.803 | 0.09564 | 0.016 | -8.399
-14 | -0.775 | 0.08931 | 0.015 | -8.682
-13.5 | -0.853 | 0.02965 | 0.02 | -28.763
-13 | -0.708 | 0.09242 | 0.011 | -7.658
-12.5 | -0.681 | 0.08545 | 0.011 | -7.971
-12 | -0.747 | 0.03052 | 0.017 | -24.462
-11.5 | -0.733 | 0.02251 | 0.017 | -32.576
-11 | -0.705 | 0.01998 | 0.016 | -35.275
-10.5 | -0.565 | 0.0721 | 0.007 | -7.838
-10 | -0.636 | 0.01964 | 0.013 | -32.385
-9.5 | -0.609 | 0.0166 | 0.012 | -36.69
-9 | -0.908 | 0.01541 | 0.011 | -58.927
-8.5 | -0.934 | 0.01407 | 0.01 | -66.403
-8 | -0.922 | 0.0131 | 0.009 | -70.363
-7.5 | -0.891 | 0.01224 | 0.008 | -72.758
-7 | -0.848 | 0.01146 | 0.007 | -74.008
-6.5 | -0.798 | 0.01075 | 0.005 | -74.205
-6 | -0.742 | 0.01022 | 0.004 | -72.563
-5.5 | -0.682 | 0.00972 | 0.003 | -70.175
-5 | -0.619 | 0.00929 | 0.002 | -66.625
-4.5 | -0.553 | 0.0089 | 0.001 | -62.154
-4 | -0.486 | 0.00852 | -0.001 | -57.073
-3.5 | -0.419 | 0.00719 | -0.002 | -58.28
-3 | -0.351 | 0.00646 | -0.003 | -54.411
-2.5 | -0.28 | 0.00576 | -0.004 | -48.628
-2 | -0.209 | 0.005 | -0.006 | -41.859
-1.5 | -0.137 | 0.00498 | -0.007 | -27.502
-1 | -0.065 | 0.00495 | -0.008 | -13.093
-0.5 | 0.007 | 0.00492 | -0.009 | 1.483
0 | 0.08 | 0.00496 | -0.011 | 16.032
0.5 | 0.152 | 0.005 | -0.012 | 30.329
1 | 0.224 | 0.0051 | -0.013 | 43.917
1.5 | 0.296 | 0.00509 | -0.014 | 58.143
2 | 0.368 | 0.00592 | -0.016 | 62.204
2.5 | 0.438 | 0.00611 | -0.017 | 71.612
3 | 0.508 | 0.00663 | -0.018 | 76.532
3.5 | 0.574 | 0.00712 | -0.019 | 80.7
4 | 0.642 | 0.00758 | -0.02 | 84.65
4.5 | 0.708 | 0.00831 | -0.021 | 85.204
5 | 0.77 | 0.01024 | -0.022 | 75.17
5.5 | 0.833 | 0.01079 | -0.024 | 77.165
6 | 0.893 | 0.01143 | -0.025 | 78.115
6.5 | 0.95 | 0.01212 | -0.026 | 78.359
7 | 1.002 | 0.01288 | -0.027 | 77.837
7.5 | 1.049 | 0.01369 | -0.028 | 76.635
8 | 1.088 | 0.01459 | -0.029 | 74.574
8.5 | 1.115 | 0.01562 | -0.03 | 71.371
9 | 1.119 | 0.01687 | -0.031 | 66.332
9.5 | 1.07 | 0.01841 | -0.032 | 58.151
10 | 0.702 | 0.02344 | -0.033 | 29.928
10.5 | 0.742 | 0.02194 | -0.035 | 33.809
11 | 0.768 | 0.02551 | -0.035 | 30.115
11.5 | 0.684 | 0.0795 | -0.02 | 8.599
12 | 0.835 | 0.02603 | -0.038 | 32.082
12.5 | 0.863 | 0.02925 | -0.038 | 29.493
13 | 0.881 | 0.03642 | -0.039 | 24.198
13.5 | 0.826 | 0.07975 | -0.031 | 10.356
14 | 0.945 | 0.03793 | -0.041 | 24.926
14.5 | 0.966 | 0.04522 | -0.041 | 21.351
15 | 0.987 | 0.05228 | -0.041 | 18.89
15.5 | 0.946 | 0.08788 | -0.035 | 10.761
16 | 1.058 | 0.04956 | -0.044 | 21.358
16.5 | 1.082 | 0.05575 | -0.044 | 19.417
17 | 0.998 | 0.12848 | -0.031 | 7.764
17.5 | 1.039 | 0.1249 | -0.035 | 8.316
18 | 1.081 | 0.1203 | -0.039 | 8.988
18.5 | 1.104 | 0.13081 | -0.039 | 8.442
19 | 1.109 | 0.16042 | -0.035 | 6.914
19.5 | 1.136 | 0.17639 | -0.036 | 6.442
20 | 1.167 | 0.18143 | -0.037 | 6.432

## 120. Re 12M Mach 0.50 (2)
BIGFOIL.COM POLAR EXPORT
NACA65-119 a=0.2
NACA65-119 a=0.2 |  |  |  | Cl Max: | 1.1679 | at alpha= | 12.5 | deg
XFOIL ncrit=9 |  |  |  | L/D Max: | 109.631 | at alpha= | 2.5 | deg
Re: | 12000000 |  |  | Cd Min: | 0.13616 | at alpha= | 17.5 | deg
Mach: | 0.5 |  |  | Cl=0 at alpha= | -0.55947 | deg
|  |  |  | @ Cl=0.1, Cd= | 0.0037948
|  |  |  | @ Cl=0.4, Cd= | 0.0039868
|  |  |  | @ Cl=0.6, Cd= | 0.0064238
alpha (deg) | Cl | Cd | Cm | Cl/Cd
-16.5 | -0.8028 | 0.12424 | -0.0403 | -6.4617
-16 | -0.8162 | 0.11206 | -0.0484 | -7.2836
-15.5 | -0.8362 | 0.09906 | -0.0573 | -8.4413
-15 | -0.8595 | 0.08634 | -0.0658 | -9.9548
-14.5 | -0.8885 | 0.07408 | -0.0734 | -11.9938
-14 | -0.9147 | 0.0634 | -0.0785 | -14.4274
-13.5 | -0.9457 | 0.05351 | -0.0817 | -17.6733
-13 | -0.9804 | 0.04453 | -0.0825 | -22.0166
-12.5 | -1.0109 | 0.03697 | -0.0808 | -27.3438
-12 | -1.025 | 0.03128 | -0.0772 | -32.7685
-11.5 | -1.0324 | 0.02647 | -0.0724 | -39.0026
-11 | -1.022 | 0.02297 | -0.0672 | -44.4928
-10.5 | -1.0002 | 0.02024 | -0.0622 | -49.417
-10 | -0.9724 | 0.018 | -0.0572 | -54.0222
-9.5 | -0.9353 | 0.01626 | -0.0528 | -57.5215
-9 | -0.8957 | 0.01472 | -0.0486 | -60.8492
-8.5 | -0.8538 | 0.0134 | -0.0446 | -63.7164
-8 | -0.8112 | 0.0122 | -0.0406 | -66.4918
-7.5 | -0.7684 | 0.01111 | -0.0366 | -69.1629
-7 | -0.724 | 0.01022 | -0.0327 | -70.8415
-6.5 | -0.6781 | 0.0095 | -0.029 | -71.3789
-6 | -0.6363 | 0.00879 | -0.0244 | -72.3891
-5.5 | -0.599 | 0.00833 | -0.0186 | -71.9088
-5 | -0.5467 | 0.00798 | -0.0156 | -68.5088
-4.5 | -0.4879 | 0.00764 | -0.0139 | -63.8613
-4 | -0.4281 | 0.00726 | -0.0125 | -58.9669
-3.5 | -0.3722 | 0.00669 | -0.0107 | -55.6353
-3 | -0.3143 | 0.00611 | -0.0094 | -51.4403
-2.5 | -0.2558 | 0.00546 | -0.0084 | -46.8498
-2 | -0.1997 | 0.00451 | -0.0073 | -44.2794
-1.5 | -0.1354 | 0.00393 | -0.0075 | -34.4529
-1 | -0.0637 | 0.00383 | -0.0088 | -16.6319
-0.5 | 0.0086 | 0.00379 | -0.0102 | 2.2691
0 | 0.082 | 0.00378 | -0.0119 | 21.6931
0.5 | 0.155 | 0.00384 | -0.0135 | 40.3646
1 | 0.2281 | 0.00385 | -0.0151 | 59.2468
1.5 | 0.3009 | 0.00389 | -0.0166 | 77.3522
2 | 0.374 | 0.00394 | -0.0181 | 94.9239
2.5 | 0.4462 | 0.00407 | -0.0193 | 109.6314
3 | 0.5071 | 0.00475 | -0.0187 | 106.7579
3.5 | 0.5587 | 0.00569 | -0.0165 | 98.1898
4 | 0.6071 | 0.00655 | -0.0136 | 92.687
4.5 | 0.6516 | 0.00733 | -0.0098 | 88.895
5 | 0.6774 | 0.00804 | -0.0025 | 84.2537
5.5 | 0.6909 | 0.00921 | 0.0062 | 75.0163
6 | 0.7207 | 0.01039 | 0.0116 | 69.3648
6.5 | 0.7612 | 0.01144 | 0.0152 | 66.5385
7 | 0.8024 | 0.01255 | 0.0187 | 63.9363
7.5 | 0.8437 | 0.01378 | 0.0221 | 61.2264
8 | 0.8849 | 0.0151 | 0.0255 | 58.6026
8.5 | 0.9217 | 0.01666 | 0.0292 | 55.3241
9 | 0.9614 | 0.01823 | 0.0326 | 52.7372
9.5 | 0.999 | 0.01994 | 0.0361 | 50.1003
10 | 1.0353 | 0.02188 | 0.0397 | 47.3172
10.5 | 1.069 | 0.02406 | 0.0433 | 44.4306
11 | 1.1022 | 0.02644 | 0.0468 | 41.6868
11.5 | 1.1326 | 0.0291 | 0.0504 | 38.921
12 | 1.1558 | 0.03238 | 0.054 | 35.6949
12.5 | 1.1679 | 0.03652 | 0.0576 | 31.9797
13.5 | 1.1554 | 0.04823 | 0.0628 | 23.956
14 | 1.1383 | 0.05566 | 0.0635 | 20.451
14.5 | 1.1168 | 0.06418 | 0.0626 | 17.4011
15 | 1.0912 | 0.07395 | 0.0598 | 14.7559
15.5 | 1.0581 | 0.08542 | 0.0547 | 12.387
16 | 1.0297 | 0.09741 | 0.0481 | 10.5708
16.5 | 1.0032 | 0.11005 | 0.0403 | 9.1159
17 | 0.9785 | 0.12306 | 0.0317 | 7.9514
17.5 | 0.9572 | 0.13616 | 0.0228 | 7.03

## 121. Re 14M Mach 0.00 (1)
BIGFOIL.COM POLAR EXPORT
NACA65-119 a=0.2
NACA65-119 a=0.2 |  |  |  | Cl Max: | 1.43 | at alpha= | 15.5 | deg
JavaFoil+Calcfoil stall+Eppler ext transition |  |  |  | L/D Max: | 97.751 | at alpha= | 8.5 | deg
Re: | 14000000 |  |  | Cd Min: | 0.00467 | at alpha= | 0 | deg
Mach: | 0 |  |  | Cl=0 at alpha= | -0.54839 | deg
|  |  |  | @ Cl=0.1, Cd= | 0.004685
|  |  |  | @ Cl=0.4, Cd= | 0.0058005
|  |  |  | @ Cl=0.6, Cd= | 0.0069041
alpha (deg) | Cl | Cd | Cm | Cl/Cd
-20 | -1.215 | 0.04423 | 0.028 | -27.48
-19.5 | -1.238 | 0.04021 | 0.027 | -30.775
-19 | -1.259 | 0.03583 | 0.027 | -35.149
-18.5 | -1.28 | 0.03167 | 0.026 | -40.417
-18 | -1.295 | 0.02903 | 0.026 | -44.62
-17.5 | -1.308 | 0.02665 | 0.025 | -49.092
-17 | -1.317 | 0.02491 | 0.024 | -52.859
-16.5 | -1.322 | 0.0233 | 0.023 | -56.762
-16 | -1.325 | 0.02175 | 0.023 | -60.931
-15.5 | -1.324 | 0.02065 | 0.022 | -64.092
-15 | -1.32 | 0.0192 | 0.021 | -68.749
-14.5 | -1.312 | 0.01793 | 0.02 | -73.2
-14 | -1.3 | 0.017 | 0.019 | -76.477
-13.5 | -1.285 | 0.01595 | 0.018 | -80.575
-13 | -1.265 | 0.01512 | 0.018 | -83.703
-12.5 | -1.242 | 0.01428 | 0.017 | -87.036
-12 | -1.214 | 0.01358 | 0.016 | -89.357
-11.5 | -1.181 | 0.01298 | 0.015 | -90.969
-11 | -1.146 | 0.01232 | 0.014 | -92.983
-10.5 | -1.107 | 0.01178 | 0.013 | -94.004
-10 | -1.067 | 0.01123 | 0.012 | -94.995
-9.5 | -1.023 | 0.01074 | 0.011 | -95.257
-9 | -0.978 | 0.01029 | 0.01 | -95.054
-8.5 | -0.93 | 0.00986 | 0.009 | -94.279
-8 | -0.88 | 0.00942 | 0.008 | -93.403
-7.5 | -0.828 | 0.00907 | 0.007 | -91.374
-7 | -0.775 | 0.00873 | 0.006 | -88.755
-6.5 | -0.72 | 0.00844 | 0.005 | -85.309
-6 | -0.664 | 0.00817 | 0.004 | -81.216
-5.5 | -0.607 | 0.00732 | 0.003 | -82.877
-5 | -0.549 | 0.00783 | 0.002 | -70.115
-4.5 | -0.489 | 0.00756 | 0.001 | -64.636
-4 | -0.428 | 0.00667 | 0 | -64.179
-3.5 | -0.367 | 0.00638 | -0.002 | -57.49
-3 | -0.305 | 0.00605 | -0.003 | -50.421
-2.5 | -0.243 | 0.00555 | -0.004 | -43.797
-2 | -0.181 | 0.00522 | -0.005 | -34.74
-1.5 | -0.119 | 0.00468 | -0.006 | -25.345
-1 | -0.056 | 0.0047 | -0.007 | -11.957
-0.5 | 0.006 | 0.00469 | -0.008 | 1.348
0 | 0.069 | 0.00467 | -0.009 | 14.739
0.5 | 0.131 | 0.0047 | -0.01 | 27.972
1 | 0.194 | 0.00486 | -0.011 | 39.907
1.5 | 0.256 | 0.00528 | -0.012 | 48.544
2 | 0.319 | 0.00542 | -0.013 | 58.824
2.5 | 0.381 | 0.00571 | -0.015 | 66.774
3 | 0.444 | 0.00601 | -0.016 | 73.889
3.5 | 0.504 | 0.00628 | -0.017 | 80.268
4 | 0.565 | 0.0066 | -0.018 | 85.619
4.5 | 0.626 | 0.00713 | -0.019 | 87.858
5 | 0.682 | 0.00734 | -0.02 | 92.948
5.5 | 0.739 | 0.00849 | -0.021 | 86.986
6 | 0.795 | 0.00881 | -0.022 | 90.333
6.5 | 0.851 | 0.00918 | -0.023 | 92.677
7 | 0.906 | 0.0096 | -0.024 | 94.34
7.5 | 0.959 | 0.00999 | -0.025 | 96.002
8 | 1.01 | 0.01042 | -0.026 | 96.966
8.5 | 1.06 | 0.01085 | -0.027 | 97.751
9 | 1.108 | 0.01134 | -0.028 | 97.656
9.5 | 1.152 | 0.01185 | -0.029 | 97.186
10 | 1.194 | 0.01243 | -0.03 | 96.02
10.5 | 1.232 | 0.01306 | -0.031 | 94.399
11 | 1.268 | 0.01365 | -0.032 | 92.924
11.5 | 1.301 | 0.01432 | -0.032 | 90.87
12 | 1.33 | 0.01512 | -0.033 | 87.98
12.5 | 1.355 | 0.01588 | -0.034 | 85.349
13 | 1.377 | 0.01668 | -0.035 | 82.604
13.5 | 1.395 | 0.0178 | -0.036 | 78.374
14 | 1.409 | 0.01889 | -0.037 | 74.618
14.5 | 1.42 | 0.02013 | -0.038 | 70.54
15 | 1.426 | 0.02148 | -0.039 | 66.405
15.5 | 1.43 | 0.02269 | -0.039 | 63.024
16 | 1.429 | 0.0243 | -0.04 | 58.812
16.5 | 1.424 | 0.02585 | -0.041 | 55.066
17 | 1.412 | 0.02784 | -0.042 | 50.697
17.5 | 1.396 | 0.02976 | -0.042 | 46.919
18 | 1.377 | 0.03249 | -0.043 | 42.38
18.5 | 1.356 | 0.0349 | -0.044 | 38.852
19 | 1.333 | 0.03718 | -0.044 | 35.86
19.5 | 1.307 | 0.04013 | -0.045 | 32.574
20 | 1.28 | 0.04327 | -0.045 | 29.58

## 122. Re 14M Mach 0.00 (2)
BIGFOIL.COM POLAR EXPORT
NACA65-119 a=0.2
NACA65-119 a=0.2 |  |  |  | Cl Max: | 1.6587 | at alpha= | 20 | deg
XFOIL ncrit=9 |  |  |  | L/D Max: | 104.656 | at alpha= | 8.5 | deg
Re: | 14000000 |  |  | Cd Min: | 0.04539 | at alpha= | 20 | deg
Mach: | 0 |  |  | Cl=0 at alpha= | -0.55648 | deg
|  |  |  | @ Cl=0.1, Cd= | 0.0036
|  |  |  | @ Cl=0.4, Cd= | 0.0047325
|  |  |  | @ Cl=0.6, Cd= | 0.0066168
alpha (deg) | Cl | Cd | Cm | Cl/Cd
-20 | -1.6022 | 0.03602 | -0.0425 | -44.4808
-19.5 | -1.5625 | 0.03345 | -0.0457 | -46.7115
-19 | -1.542 | 0.03114 | -0.0446 | -49.5183
-18.5 | -1.5202 | 0.02896 | -0.0435 | -52.4931
-18 | -1.4956 | 0.02703 | -0.0424 | -55.3311
-17 | -1.4436 | 0.02353 | -0.0397 | -61.3515
-16.5 | -1.4175 | 0.02189 | -0.0381 | -64.7556
-16 | -1.391 | 0.02034 | -0.0363 | -68.3874
-15.5 | -1.3659 | 0.0188 | -0.0342 | -72.6543
-15 | -1.3375 | 0.01749 | -0.0322 | -76.4723
-14.5 | -1.3084 | 0.01626 | -0.0302 | -80.4674
-14 | -1.2768 | 0.01521 | -0.0281 | -83.9448
-13.5 | -1.2446 | 0.01424 | -0.026 | -87.4017
-13 | -1.2112 | 0.01336 | -0.0239 | -90.6587
-12.5 | -1.1774 | 0.01257 | -0.0216 | -93.6675
-12 | -1.143 | 0.01185 | -0.0193 | -96.4557
-11.5 | -1.11 | 0.01115 | -0.0165 | -99.5516
-11 | -1.0778 | 0.01051 | -0.0133 | -102.55
-10.5 | -1.0451 | 0.01 | -0.0099 | -104.51
-10 | -1.0147 | 0.00965 | -0.0057 | -105.1503
-9.5 | -0.9695 | 0.00931 | -0.0044 | -104.1353
-9 | -0.9218 | 0.00899 | -0.0034 | -102.5362
-8.5 | -0.873 | 0.00865 | -0.0027 | -100.9249
-8 | -0.8224 | 0.00834 | -0.0023 | -98.6091
-7.5 | -0.7699 | 0.00809 | -0.0022 | -95.1669
-7 | -0.7166 | 0.00782 | -0.0023 | -91.6368
-6.5 | -0.6627 | 0.00756 | -0.0024 | -87.6587
-6 | -0.6077 | 0.00734 | -0.0028 | -82.7929
-5.5 | -0.5524 | 0.00711 | -0.0031 | -77.6934
-5 | -0.4965 | 0.00687 | -0.0036 | -72.2707
-4.5 | -0.4408 | 0.00661 | -0.0041 | -66.6868
-4 | -0.3858 | 0.0063 | -0.0044 | -61.2381
-3.5 | -0.3303 | 0.00597 | -0.0049 | -55.3266
-3 | -0.2749 | 0.00557 | -0.0053 | -49.3537
-2.5 | -0.2184 | 0.00524 | -0.006 | -41.6794
-2 | -0.1642 | 0.00471 | -0.0063 | -34.862
-1.5 | -0.1102 | 0.00407 | -0.0067 | -27.0762
-1 | -0.0534 | 0.00367 | -0.0074 | -14.5504
-0.5 | 0.0068 | 0.00365 | -0.0087 | 1.863
0 | 0.0671 | 0.0036 | -0.01 | 18.6389
0.5 | 0.1274 | 0.0036 | -0.0112 | 35.3889
1 | 0.188 | 0.00359 | -0.0125 | 52.3677
1.5 | 0.2483 | 0.00367 | -0.0138 | 67.6567
2 | 0.308 | 0.0038 | -0.015 | 81.0526
2.5 | 0.3646 | 0.00416 | -0.0157 | 87.6442
3 | 0.4153 | 0.00498 | -0.0155 | 83.3936
3.5 | 0.4684 | 0.00553 | -0.0156 | 84.7016
4 | 0.522 | 0.00598 | -0.0158 | 87.291
4.5 | 0.5751 | 0.00639 | -0.0159 | 90
5 | 0.6267 | 0.00686 | -0.0157 | 91.3557
6 | 0.7287 | 0.0077 | -0.0151 | 94.6364
6.5 | 0.78 | 0.00802 | -0.0148 | 97.2569
7 | 0.8308 | 0.00833 | -0.0145 | 99.7359
7.5 | 0.8804 | 0.00863 | -0.0139 | 102.0162
8 | 0.9281 | 0.00895 | -0.013 | 103.6983
8.5 | 0.9733 | 0.0093 | -0.0117 | 104.6559
9 | 1.0022 | 0.00967 | -0.0072 | 103.6401
9.5 | 1.0349 | 0.01018 | -0.0037 | 101.6601
10 | 1.0694 | 0.01072 | -0.0009 | 99.7575
10.5 | 1.1027 | 0.01141 | 0.0018 | 96.6433
11 | 1.1352 | 0.01217 | 0.0045 | 93.2786
11.5 | 1.1681 | 0.01302 | 0.0069 | 89.7158
12 | 1.2013 | 0.01389 | 0.0091 | 86.4867
12.5 | 1.2341 | 0.01485 | 0.0112 | 83.1044
13 | 1.2648 | 0.01594 | 0.0134 | 79.3476
13.5 | 1.2943 | 0.01715 | 0.0155 | 75.4694
14 | 1.3231 | 0.01846 | 0.0175 | 71.6739
14.5 | 1.3484 | 0.01998 | 0.0197 | 67.4875
15 | 1.3757 | 0.02147 | 0.0215 | 64.0755
15.5 | 1.4028 | 0.02306 | 0.0231 | 60.8326
16 | 1.4289 | 0.02476 | 0.0246 | 57.71
16.5 | 1.4544 | 0.02657 | 0.026 | 54.7384
17 | 1.4779 | 0.02853 | 0.0275 | 51.8016
17.5 | 1.4981 | 0.03071 | 0.0291 | 48.7822
18 | 1.546 | 0.03331 | 0.0245 | 46.4125
18.5 | 1.5786 | 0.036 | 0.0229 | 43.85
19 | 1.6172 | 0.03926 | 0.0192 | 41.1921
19.5 | 1.6421 | 0.0423 | 0.0184 | 38.8203
20 | 1.6587 | 0.04539 | 0.0189 | 36.5433

## 123. Re 14M Mach 0.10 (1)
BIGFOIL.COM POLAR EXPORT
NACA65-119 a=0.2
NACA65-119 a=0.2 |  |  |  | Cl Max: | 1.412 | at alpha= | 15 | deg
JavaFoil+Calcfoil stall+Eppler ext transition |  |  |  | L/D Max: | 97.702 | at alpha= | 4.5 | deg
Re: | 14000000 |  |  | Cd Min: | 0.00467 | at alpha= | -1 | deg
Mach: | 0.1 |  |  | Cl=0 at alpha= | -0.54839 | deg
|  |  |  | @ Cl=0.1, Cd= | 0.0047051
|  |  |  | @ Cl=0.4, Cd= | 0.0057991
|  |  |  | @ Cl=0.6, Cd= | 0.006539
alpha (deg) | Cl | Cd | Cm | Cl/Cd
-20 | -1.157 | 0.04913 | 0.028 | -23.553
-19.5 | -1.186 | 0.0433 | 0.027 | -27.389
-19 | -1.213 | 0.03809 | 0.027 | -31.842
-18.5 | -1.235 | 0.03473 | 0.026 | -35.566
-18 | -1.258 | 0.03059 | 0.026 | -41.115
-17.5 | -1.275 | 0.02788 | 0.025 | -45.717
-17 | -1.288 | 0.02577 | 0.024 | -49.997
-16.5 | -1.298 | 0.02401 | 0.023 | -54.061
-16 | -1.304 | 0.02237 | 0.023 | -58.31
-15.5 | -1.307 | 0.02094 | 0.022 | -62.391
-15 | -1.305 | 0.01965 | 0.021 | -66.409
-14.5 | -1.3 | 0.01841 | 0.02 | -70.641
-14 | -1.291 | 0.01734 | 0.019 | -74.461
-13.5 | -1.278 | 0.01625 | 0.018 | -78.64
-13 | -1.261 | 0.01538 | 0.018 | -81.972
-12.5 | -1.239 | 0.01451 | 0.017 | -85.441
-12 | -1.212 | 0.0139 | 0.016 | -87.171
-11.5 | -1.181 | 0.01316 | 0.015 | -89.691
-11 | -1.146 | 0.01245 | 0.014 | -92.03
-10.5 | -1.109 | 0.01192 | 0.013 | -92.967
-10 | -1.069 | 0.01137 | 0.012 | -93.959
-9.5 | -1.026 | 0.01086 | 0.011 | -94.44
-9 | -0.98 | 0.01038 | 0.01 | -94.448
-8.5 | -0.933 | 0.00996 | 0.009 | -93.641
-8 | -0.883 | 0.00954 | 0.008 | -92.588
-7.5 | -0.831 | 0.00916 | 0.007 | -90.711
-7 | -0.778 | 0.00881 | 0.006 | -88.334
-6.5 | -0.723 | 0.00848 | 0.005 | -85.22
-6 | -0.667 | 0.00821 | 0.004 | -81.252
-5.5 | -0.609 | 0.00738 | 0.003 | -82.604
-5 | -0.552 | 0.00793 | 0.002 | -69.621
-4.5 | -0.491 | 0.00765 | 0.001 | -64.221
-4 | -0.43 | 0.00674 | 0 | -63.777
-3.5 | -0.368 | 0.00636 | -0.002 | -57.941
-3 | -0.306 | 0.00603 | -0.003 | -50.848
-2.5 | -0.244 | 0.00555 | -0.004 | -43.993
-2 | -0.182 | 0.00526 | -0.005 | -34.611
-1.5 | -0.119 | 0.00469 | -0.006 | -25.449
-1 | -0.056 | 0.00467 | -0.007 | -12.101
-0.5 | 0.006 | 0.0047 | -0.008 | 1.353
0 | 0.069 | 0.00471 | -0.009 | 14.694
0.5 | 0.132 | 0.0047 | -0.01 | 28.089
1 | 0.195 | 0.00484 | -0.011 | 40.288
1.5 | 0.258 | 0.00527 | -0.012 | 48.885
2 | 0.32 | 0.00545 | -0.014 | 58.78
2.5 | 0.383 | 0.00571 | -0.015 | 67.079
3 | 0.446 | 0.00604 | -0.016 | 73.831
3.5 | 0.507 | 0.00632 | -0.017 | 80.207
4 | 0.568 | 0.00668 | -0.018 | 85.078
4.5 | 0.627 | 0.00642 | -0.019 | 97.702
5 | 0.685 | 0.0074 | -0.02 | 92.605
5.5 | 0.742 | 0.00854 | -0.021 | 86.858
6 | 0.799 | 0.00889 | -0.022 | 89.859
6.5 | 0.855 | 0.00925 | -0.023 | 92.408
7 | 0.909 | 0.00966 | -0.024 | 94.107
7.5 | 0.962 | 0.01008 | -0.025 | 95.449
8 | 1.014 | 0.0105 | -0.026 | 96.575
8.5 | 1.064 | 0.01096 | -0.027 | 97.035
9 | 1.111 | 0.01147 | -0.028 | 96.858
9.5 | 1.155 | 0.01201 | -0.029 | 96.161
10 | 1.196 | 0.01256 | -0.03 | 95.221
10.5 | 1.235 | 0.01321 | -0.031 | 93.482
11 | 1.269 | 0.01385 | -0.032 | 91.676
11.5 | 1.301 | 0.01453 | -0.033 | 89.525
12 | 1.329 | 0.01531 | -0.034 | 86.752
12.5 | 1.353 | 0.01615 | -0.034 | 83.754
13 | 1.373 | 0.01695 | -0.035 | 80.981
13.5 | 1.389 | 0.01812 | -0.036 | 76.626
14 | 1.401 | 0.01924 | -0.037 | 72.782
14.5 | 1.408 | 0.02054 | -0.038 | 68.554
15 | 1.412 | 0.02216 | -0.039 | 63.705
15.5 | 1.412 | 0.02343 | -0.039 | 60.269
16 | 1.408 | 0.02493 | -0.04 | 56.496
16.5 | 1.398 | 0.02685 | -0.041 | 52.076
17 | 1.382 | 0.02868 | -0.042 | 48.2
17.5 | 1.363 | 0.03076 | -0.042 | 44.318
18 | 1.339 | 0.03375 | -0.043 | 39.676
18.5 | 1.313 | 0.03664 | -0.044 | 35.822
19 | 1.286 | 0.03882 | -0.044 | 33.125
19.5 | 1.253 | 0.04332 | -0.045 | 28.922
20 | 1.223 | 0.04565 | -0.045 | 26.782

## 124. Re 14M Mach 0.10 (2)
BIGFOIL.COM POLAR EXPORT
NACA65-119 a=0.2
NACA65-119 a=0.2 |  |  |  | Cl Max: | 1.6555 | at alpha= | 20 | deg
XFOIL ncrit=9 |  |  |  | L/D Max: | 103.904 | at alpha= | 8.5 | deg
Re: | 14000000 |  |  | Cd Min: | 0.04761 | at alpha= | 20 | deg
Mach: | 0.1 |  |  | Cl=0 at alpha= | -0.55684 | deg
|  |  |  | @ Cl=0.1, Cd= | 0.0035953
|  |  |  | @ Cl=0.4, Cd= | 0.004687
|  |  |  | @ Cl=0.6, Cd= | 0.0066232
alpha (deg) | Cl | Cd | Cm | Cl/Cd
-20 | -1.6031 | 0.03772 | -0.0452 | -42.5
-19 | -1.5419 | 0.03263 | -0.0473 | -47.2541
-18.5 | -1.5199 | 0.03033 | -0.0462 | -50.1121
-18 | -1.496 | 0.02823 | -0.045 | -52.9933
-17.5 | -1.4717 | 0.02622 | -0.0437 | -56.1289
-17 | -1.446 | 0.02438 | -0.0422 | -59.3109
-16.5 | -1.418 | 0.02277 | -0.0407 | -62.2749
-16 | -1.3909 | 0.02116 | -0.0389 | -65.7325
-15.5 | -1.366 | 0.01952 | -0.0368 | -69.9795
-15 | -1.3379 | 0.01812 | -0.0347 | -73.8355
-14.5 | -1.3097 | 0.01678 | -0.0324 | -78.0513
-14 | -1.2776 | 0.01568 | -0.0304 | -81.4796
-13.5 | -1.2458 | 0.01464 | -0.0282 | -85.0956
-13 | -1.2125 | 0.0137 | -0.026 | -88.5036
-12.5 | -1.1784 | 0.01286 | -0.0237 | -91.633
-12 | -1.1431 | 0.01211 | -0.0214 | -94.3931
-11.5 | -1.1095 | 0.01138 | -0.0186 | -97.4956
-11 | -1.0767 | 0.0107 | -0.0155 | -100.6262
-10.5 | -1.043 | 0.01015 | -0.0123 | -102.7586
-10 | -1.0123 | 0.0097 | -0.0081 | -104.3608
-9.5 | -0.9726 | 0.00938 | -0.0055 | -103.6887
-9 | -0.9251 | 0.00907 | -0.0044 | -101.9956
-8.5 | -0.8765 | 0.00872 | -0.0035 | -100.5161
-8 | -0.8261 | 0.00839 | -0.0029 | -98.4625
-7.5 | -0.7736 | 0.00813 | -0.0027 | -95.1538
-7 | -0.72 | 0.00786 | -0.0027 | -91.6031
-6.5 | -0.666 | 0.00759 | -0.0028 | -87.747
-6 | -0.6107 | 0.00737 | -0.0031 | -82.863
-5.5 | -0.5552 | 0.00713 | -0.0034 | -77.8682
-5 | -0.499 | 0.00689 | -0.0038 | -72.4238
-4.5 | -0.443 | 0.00664 | -0.0043 | -66.7169
-4 | -0.3877 | 0.00632 | -0.0046 | -61.3449
-3.5 | -0.332 | 0.00598 | -0.005 | -55.5184
-3 | -0.2762 | 0.00559 | -0.0054 | -49.4097
-2.5 | -0.2196 | 0.00525 | -0.006 | -41.8286
-1.5 | -0.111 | 0.00405 | -0.0067 | -27.4074
-1 | -0.0538 | 0.00367 | -0.0075 | -14.6594
-0.5 | 0.0069 | 0.00365 | -0.0088 | 1.8904
0 | 0.0676 | 0.00359 | -0.01 | 18.8301
0.5 | 0.1283 | 0.0036 | -0.0113 | 35.6389
1 | 0.1893 | 0.0036 | -0.0126 | 52.5833
1.5 | 0.25 | 0.00367 | -0.0139 | 68.1199
2 | 0.3102 | 0.0038 | -0.0151 | 81.6316
2.5 | 0.3672 | 0.00415 | -0.0158 | 88.4819
3 | 0.4179 | 0.00498 | -0.0156 | 83.9157
3.5 | 0.4712 | 0.00554 | -0.0157 | 85.0542
4 | 0.525 | 0.006 | -0.0158 | 87.5
4.5 | 0.5782 | 0.00642 | -0.0159 | 90.0623
5 | 0.6297 | 0.0069 | -0.0156 | 91.2609
5.5 | 0.6815 | 0.00732 | -0.0153 | 93.1011
6 | 0.7318 | 0.00775 | -0.0148 | 94.4258
6.5 | 0.7834 | 0.00806 | -0.0145 | 97.196
7 | 0.8341 | 0.00838 | -0.014 | 99.5346
7.5 | 0.8833 | 0.0087 | -0.0133 | 101.5287
8 | 0.9307 | 0.00902 | -0.0122 | 103.1818
8.5 | 0.9715 | 0.00935 | -0.0099 | 103.9037
9 | 0.9995 | 0.0098 | -0.0051 | 101.9898
9.5 | 1.0337 | 0.01034 | -0.002 | 99.971
10 | 1.0686 | 0.01092 | 0.0008 | 97.8571
10.5 | 1.1021 | 0.01165 | 0.0036 | 94.6009
11 | 1.1349 | 0.01246 | 0.0062 | 91.0835
11.5 | 1.1679 | 0.01336 | 0.0087 | 87.4177
12 | 1.2009 | 0.01429 | 0.0109 | 84.0378
12.5 | 1.2336 | 0.01531 | 0.0131 | 80.5748
13 | 1.2637 | 0.01649 | 0.0153 | 76.6343
13.5 | 1.2929 | 0.01777 | 0.0175 | 72.7575
14 | 1.3218 | 0.01915 | 0.0196 | 69.0235
14.5 | 1.3476 | 0.02071 | 0.0217 | 65.07
15 | 1.3756 | 0.02225 | 0.0235 | 61.8247
15.5 | 1.404 | 0.02384 | 0.0251 | 58.8926
16 | 1.43 | 0.02562 | 0.0267 | 55.8158
16.5 | 1.4546 | 0.02759 | 0.0281 | 52.722
17 | 1.4758 | 0.02981 | 0.0297 | 49.5069
17.5 | 1.4956 | 0.03213 | 0.0313 | 46.5484
18 | 1.5457 | 0.03475 | 0.0266 | 44.4806
18.5 | 1.5781 | 0.03754 | 0.0251 | 42.0378
19 | 1.6147 | 0.04114 | 0.0215 | 39.2489
19.5 | 1.6391 | 0.04437 | 0.0206 | 36.9416
20 | 1.6555 | 0.04761 | 0.0212 | 34.7721

## 125. Re 14M Mach 0.25 (1)
BIGFOIL.COM POLAR EXPORT
NACA65-119 a=0.2
NACA65-119 a=0.2 |  |  |  | Cl Max: | 1.329 | at alpha= | 13 | deg
JavaFoil+Calcfoil stall+Eppler ext transition |  |  |  | L/D Max: | 93.586 | at alpha= | 4 | deg
Re: | 14000000 |  |  | Cd Min: | 0.00472 | at alpha= | 0 | deg
Mach: | 0.25 |  |  | Cl=0 at alpha= | -0.55385 | deg
|  |  |  | @ Cl=0.1, Cd= | 0.0047334
|  |  |  | @ Cl=0.4, Cd= | 0.0058763
|  |  |  | @ Cl=0.6, Cd= | 0.006517
alpha (deg) | Cl | Cd | Cm | Cl/Cd
-18.5 | -0.788 | 0.12388 | 0.019 | -6.362
-18 | -0.863 | 0.09197 | 0.022 | -9.38
-17.5 | -0.964 | 0.05089 | 0.024 | -18.951
-17 | -1.026 | 0.03959 | 0.024 | -25.909
-16.5 | -1.081 | 0.03085 | 0.024 | -35.059
-16 | -1.119 | 0.02822 | 0.023 | -39.66
-15.5 | -1.152 | 0.02561 | 0.022 | -44.981
-15 | -1.18 | 0.0228 | 0.021 | -51.745
-14.5 | -1.199 | 0.02119 | 0.021 | -56.568
-14 | -1.211 | 0.01957 | 0.02 | -61.88
-13.5 | -1.216 | 0.0183 | 0.019 | -66.467
-13 | -1.216 | 0.01702 | 0.018 | -71.438
-12.5 | -1.208 | 0.01615 | 0.017 | -74.774
-12 | -1.192 | 0.01504 | 0.016 | -79.279
-11.5 | -1.169 | 0.01433 | 0.015 | -81.583
-11 | -1.142 | 0.01356 | 0.014 | -84.214
-10.5 | -1.11 | 0.01284 | 0.013 | -86.489
-10 | -1.075 | 0.01215 | 0.012 | -88.479
-9.5 | -1.035 | 0.01151 | 0.011 | -89.929
-9 | -0.993 | 0.01098 | 0.01 | -90.384
-8.5 | -0.947 | 0.01042 | 0.009 | -90.881
-8 | -0.898 | 0.00998 | 0.008 | -90.016
-7.5 | -0.847 | 0.00954 | 0.007 | -88.81
-7 | -0.794 | 0.00913 | 0.006 | -86.985
-6.5 | -0.739 | 0.00878 | 0.005 | -84.095
-6 | -0.682 | 0.00848 | 0.004 | -80.427
-5.5 | -0.623 | 0.00819 | 0.003 | -76.151
-5 | -0.564 | 0.00793 | 0.002 | -71.119
-4.5 | -0.504 | 0.00792 | 0.001 | -63.689
-4 | -0.442 | 0.00714 | 0 | -61.888
-3.5 | -0.378 | 0.00653 | -0.002 | -57.957
-3 | -0.315 | 0.00617 | -0.003 | -51.016
-2.5 | -0.251 | 0.00562 | -0.004 | -44.677
-2 | -0.187 | 0.00532 | -0.005 | -35.156
-1.5 | -0.123 | 0.00473 | -0.006 | -25.906
-1 | -0.058 | 0.00475 | -0.007 | -12.22
-0.5 | 0.007 | 0.00473 | -0.008 | 1.379
0 | 0.071 | 0.00472 | -0.009 | 15.07
0.5 | 0.136 | 0.00475 | -0.011 | 28.592
1 | 0.2 | 0.00489 | -0.012 | 40.933
1.5 | 0.265 | 0.00533 | -0.013 | 49.682
2 | 0.329 | 0.00553 | -0.014 | 59.571
2.5 | 0.394 | 0.00585 | -0.015 | 67.326
3 | 0.458 | 0.00613 | -0.016 | 74.711
3.5 | 0.521 | 0.0065 | -0.017 | 80.09
4 | 0.582 | 0.00622 | -0.018 | 93.586
4.5 | 0.642 | 0.00721 | -0.019 | 89.06
5 | 0.702 | 0.00766 | -0.02 | 91.648
5.5 | 0.759 | 0.00886 | -0.021 | 85.743
6 | 0.817 | 0.00926 | -0.022 | 88.273
6.5 | 0.874 | 0.00965 | -0.023 | 90.561
7 | 0.929 | 0.01011 | -0.025 | 91.908
7.5 | 0.982 | 0.01055 | -0.026 | 93.072
8 | 1.033 | 0.01107 | -0.027 | 93.374
8.5 | 1.082 | 0.01163 | -0.028 | 93.086
9 | 1.128 | 0.01215 | -0.029 | 92.903
9.5 | 1.17 | 0.01278 | -0.03 | 91.518
10 | 1.207 | 0.01343 | -0.031 | 89.925
10.5 | 1.241 | 0.01418 | -0.032 | 87.519
11 | 1.269 | 0.0149 | -0.032 | 85.184
11.5 | 1.293 | 0.01581 | -0.033 | 81.767
12 | 1.311 | 0.0167 | -0.034 | 78.486
12.5 | 1.323 | 0.01773 | -0.035 | 74.613
13 | 1.329 | 0.01898 | -0.036 | 69.999
13.5 | 1.328 | 0.02046 | -0.037 | 64.898
14 | 1.321 | 0.02198 | -0.038 | 60.123
14.5 | 1.308 | 0.02375 | -0.039 | 55.044
15 | 1.287 | 0.02565 | -0.039 | 50.189
15.5 | 1.261 | 0.02768 | -0.04 | 45.548
16 | 1.227 | 0.03018 | -0.041 | 40.657
16.5 | 1.184 | 0.03314 | -0.042 | 35.728
17 | 1.131 | 0.03645 | -0.042 | 31.027
17.5 | 1.07 | 0.04114 | -0.043 | 26.016
18 | 1.002 | 0.04779 | -0.043 | 20.968

## 126. Re 14M Mach 0.25 (2)
BIGFOIL.COM POLAR EXPORT
NACA65-119 a=0.2
NACA65-119 a=0.2 |  |  |  | Cl Max: | 1.6283 | at alpha= | 20 | deg
XFOIL ncrit=9 |  |  |  | L/D Max: | 98.6489 | at alpha= | 7.5 | deg
Re: | 14000000 |  |  | Cd Min: | 0.06053 | at alpha= | 20 | deg
Mach: | 0.25 |  |  | Cl=0 at alpha= | -0.55812 | deg
|  |  |  | @ Cl=0.1, Cd= | 0.0036095
|  |  |  | @ Cl=0.4, Cd= | 0.0044271
|  |  |  | @ Cl=0.6, Cd= | 0.0066224
alpha (deg) | Cl | Cd | Cm | Cl/Cd
-20 | -1.5774 | 0.04997 | -0.0599 | -31.5669
-19.5 | -1.5501 | 0.0457 | -0.0621 | -33.919
-19 | -1.5352 | 0.04199 | -0.0612 | -36.5611
-18.5 | -1.5168 | 0.03863 | -0.0602 | -39.2648
-18 | -1.4966 | 0.03553 | -0.0589 | -42.1222
-17.5 | -1.4727 | 0.03284 | -0.0575 | -44.8447
-17 | -1.449 | 0.03024 | -0.0558 | -47.9167
-16.5 | -1.423 | 0.02793 | -0.054 | -50.9488
-16 | -1.3954 | 0.02581 | -0.0521 | -54.0643
-15.5 | -1.3683 | 0.02377 | -0.0499 | -57.5642
-15 | -1.3369 | 0.02207 | -0.0478 | -60.5754
-14.5 | -1.312 | 0.02015 | -0.045 | -65.1117
-14 | -1.2786 | 0.01874 | -0.0427 | -68.2284
-13.5 | -1.2487 | 0.01726 | -0.04 | -72.3465
-13 | -1.216 | 0.01594 | -0.0373 | -76.2861
-12.5 | -1.1817 | 0.01481 | -0.0346 | -79.7907
-12 | -1.146 | 0.01376 | -0.032 | -83.2849
-11.5 | -1.1094 | 0.01285 | -0.0293 | -86.3346
-11 | -1.0738 | 0.01196 | -0.0263 | -89.7826
-10.5 | -1.0377 | 0.01118 | -0.0232 | -92.8175
-10 | -1.0025 | 0.01046 | -0.0198 | -95.8413
-9.5 | -0.966 | 0.00988 | -0.0163 | -97.7733
-9 | -0.932 | 0.00941 | -0.0121 | -99.0436
-8.5 | -0.8921 | 0.00908 | -0.0087 | -98.2489
-8 | -0.8437 | 0.00871 | -0.007 | -96.8657
-7.5 | -0.792 | 0.00838 | -0.006 | -94.5107
-7 | -0.7378 | 0.00809 | -0.0054 | -91.199
-6.5 | -0.6829 | 0.00781 | -0.005 | -87.4392
-6 | -0.6269 | 0.00755 | -0.0049 | -83.0331
-5.5 | -0.5698 | 0.00728 | -0.0049 | -78.2692
-5 | -0.5122 | 0.00704 | -0.0051 | -72.7557
-4.5 | -0.4544 | 0.00679 | -0.0054 | -66.9219
-4 | -0.3977 | 0.00646 | -0.0055 | -61.5635
-3.5 | -0.3409 | 0.00607 | -0.0057 | -56.1614
-3 | -0.2837 | 0.00568 | -0.006 | -49.9472
-2.5 | -0.2259 | 0.00531 | -0.0065 | -42.5424
-2 | -0.1705 | 0.00472 | -0.0066 | -36.1229
-1.5 | -0.1151 | 0.00401 | -0.0069 | -28.7032
-1 | -0.0555 | 0.00367 | -0.0077 | -15.1226
-0.5 | 0.0073 | 0.00365 | -0.009 | 2
0 | 0.07 | 0.0036 | -0.0103 | 19.4444
0.5 | 0.1331 | 0.00362 | -0.0117 | 36.768
1 | 0.1963 | 0.00361 | -0.0131 | 54.3767
1.5 | 0.2592 | 0.00368 | -0.0144 | 70.4348
2 | 0.3218 | 0.00379 | -0.0157 | 84.9077
2.5 | 0.3813 | 0.00411 | -0.0165 | 92.7737
3 | 0.4326 | 0.00498 | -0.016 | 86.8675
3.5 | 0.4873 | 0.00554 | -0.016 | 87.9603
4 | 0.5409 | 0.0061 | -0.0157 | 88.6721
4.5 | 0.5947 | 0.00657 | -0.0154 | 90.5175
5 | 0.6463 | 0.00708 | -0.0147 | 91.2853
6 | 0.7479 | 0.008 | -0.0128 | 93.4875
6.5 | 0.799 | 0.00833 | -0.0118 | 95.9184
7 | 0.8485 | 0.00867 | -0.0106 | 97.8662
7.5 | 0.8908 | 0.00903 | -0.0079 | 98.6489
8 | 0.9224 | 0.00944 | -0.0032 | 97.7119
8.5 | 0.9564 | 0.01005 | 0.0005 | 95.1642
9 | 0.9926 | 0.01069 | 0.0037 | 92.8531
9.5 | 1.0295 | 0.01141 | 0.0066 | 90.2279
10 | 1.0649 | 0.01226 | 0.0094 | 86.8597
10.5 | 1.0989 | 0.01325 | 0.0123 | 82.9358
11 | 1.1334 | 0.01429 | 0.015 | 79.3142
11.5 | 1.1678 | 0.0154 | 0.0175 | 75.8312
12 | 1.201 | 0.01662 | 0.02 | 72.2623
12.5 | 1.2319 | 0.01803 | 0.0226 | 68.325
13 | 1.2613 | 0.01957 | 0.0252 | 64.4507
13.5 | 1.2892 | 0.02128 | 0.0277 | 60.5827
14 | 1.3194 | 0.02297 | 0.0298 | 57.4401
14.5 | 1.3497 | 0.02473 | 0.0318 | 54.5774
15 | 1.3769 | 0.02676 | 0.0338 | 51.4537
15.5 | 1.4035 | 0.02894 | 0.0357 | 48.4969
16 | 1.4278 | 0.03135 | 0.0375 | 45.5439
16.5 | 1.451 | 0.03395 | 0.0391 | 42.7393
17 | 1.4709 | 0.03685 | 0.0407 | 39.9159
17.5 | 1.489 | 0.0399 | 0.0423 | 37.3183
18 | 1.5456 | 0.04353 | 0.0363 | 35.5065
20 | 1.6283 | 0.06053 | 0.0333 | 26.9007

## 127. Re 14M Mach 0.50 (1)
BIGFOIL.COM POLAR EXPORT
NACA65-119 a=0.2
NACA65-119 a=0.2 |  |  |  | Cl Max: | 1.166 | at alpha= | 20 | deg
JavaFoil+Calcfoil stall+Eppler ext transition |  |  |  | L/D Max: | 85.066 | at alpha= | 4.5 | deg
Re: | 14000000 |  |  | Cd Min: | 0.00489 | at alpha= | -1 | deg
Mach: | 0.5 |  |  | Cl=0 at alpha= | -0.54861 | deg
|  |  |  | @ Cl=0.1, Cd= | 0.0049511
|  |  |  | @ Cl=0.4, Cd= | 0.0061638
|  |  |  | @ Cl=0.6, Cd= | 0.0073579
alpha (deg) | Cl | Cd | Cm | Cl/Cd
-20 | -1.103 | 0.18629 | 0.022 | -5.92
-19.5 | -1.074 | 0.17545 | 0.021 | -6.12
-19 | -1.05 | 0.15966 | 0.021 | -6.575
-18.5 | -1.022 | 0.15061 | 0.02 | -6.788
-18 | -0.992 | 0.14669 | 0.019 | -6.765
-17.5 | -0.961 | 0.14606 | 0.018 | -6.581
-17 | -0.94 | 0.12722 | 0.018 | -7.388
-16.5 | -0.916 | 0.11597 | 0.018 | -7.898
-16 | -0.883 | 0.11438 | 0.017 | -7.72
-15.5 | -0.854 | 0.10496 | 0.016 | -8.132
-15 | -0.835 | 0.09856 | 0.017 | -8.468
-14.5 | -0.811 | 0.08924 | 0.017 | -9.09
-14 | -0.798 | 0.07316 | 0.017 | -10.914
-13.5 | -0.856 | 0.02811 | 0.021 | -30.447
-13 | -0.71 | 0.08995 | 0.012 | -7.89
-12.5 | -0.683 | 0.08386 | 0.011 | -8.141
-12 | -0.754 | 0.02731 | 0.017 | -27.62
-11.5 | -0.735 | 0.02168 | 0.017 | -33.891
-11 | -0.706 | 0.01937 | 0.016 | -36.433
-10.5 | -0.565 | 0.07151 | 0.008 | -7.904
-10 | -0.638 | 0.01888 | 0.013 | -33.781
-9.5 | -0.61 | 0.01611 | 0.012 | -37.859
-9 | -0.909 | 0.01501 | 0.011 | -60.573
-8.5 | -0.935 | 0.01366 | 0.01 | -68.451
-8 | -0.923 | 0.01275 | 0.009 | -72.353
-7.5 | -0.892 | 0.01192 | 0.008 | -74.828
-7 | -0.849 | 0.01116 | 0.007 | -76.111
-6.5 | -0.799 | 0.01048 | 0.005 | -76.221
-6 | -0.743 | 0.00996 | 0.004 | -74.526
-5.5 | -0.683 | 0.00946 | 0.003 | -72.17
-5 | -0.619 | 0.00908 | 0.002 | -68.241
-4.5 | -0.554 | 0.00867 | 0.001 | -63.91
-4 | -0.487 | 0.00835 | -0.001 | -58.277
-3.5 | -0.419 | 0.00717 | -0.002 | -58.515
-3 | -0.35 | 0.00626 | -0.003 | -55.895
-2.5 | -0.28 | 0.00608 | -0.004 | -46.067
-2 | -0.209 | 0.00558 | -0.006 | -37.516
-1.5 | -0.137 | 0.00496 | -0.007 | -27.655
-1 | -0.065 | 0.00489 | -0.008 | -13.277
-0.5 | 0.007 | 0.00496 | -0.009 | 1.471
0 | 0.08 | 0.00494 | -0.011 | 16.085
0.5 | 0.152 | 0.00498 | -0.012 | 30.444
1 | 0.224 | 0.0051 | -0.013 | 43.893
1.5 | 0.296 | 0.00569 | -0.014 | 52.044
2 | 0.368 | 0.00602 | -0.016 | 61.18
2.5 | 0.437 | 0.00633 | -0.017 | 69.144
3 | 0.508 | 0.00673 | -0.018 | 75.4
3.5 | 0.574 | 0.00714 | -0.019 | 80.417
4 | 0.642 | 0.00771 | -0.02 | 83.242
4.5 | 0.708 | 0.00832 | -0.021 | 85.066
5 | 0.771 | 0.00997 | -0.022 | 77.293
5.5 | 0.834 | 0.01051 | -0.024 | 79.302
6 | 0.894 | 0.01118 | -0.025 | 79.982
6.5 | 0.951 | 0.01181 | -0.026 | 80.507
7 | 1.004 | 0.01252 | -0.027 | 80.187
7.5 | 1.05 | 0.01333 | -0.028 | 78.791
8 | 1.089 | 0.01419 | -0.029 | 76.731
8.5 | 1.116 | 0.01519 | -0.03 | 73.443
9 | 1.121 | 0.01637 | -0.031 | 68.443
9.5 | 1.072 | 0.01786 | -0.033 | 59.999
10 | 0.705 | 0.02217 | -0.033 | 31.81
10.5 | 0.743 | 0.02127 | -0.035 | 34.915
11 | 0.77 | 0.02463 | -0.035 | 31.261
11.5 | 0.685 | 0.07807 | -0.021 | 8.778
12 | 0.836 | 0.02521 | -0.038 | 33.174
12.5 | 0.864 | 0.02826 | -0.038 | 30.583
13 | 0.885 | 0.03434 | -0.039 | 25.782
13.5 | 0.861 | 0.06088 | -0.036 | 14.14
14 | 0.949 | 0.0359 | -0.041 | 26.446
14.5 | 0.971 | 0.04194 | -0.041 | 23.164
15 | 0.993 | 0.0488 | -0.042 | 20.359
15.5 | 0.918 | 0.10927 | -0.03 | 8.397
16 | 0.952 | 0.11182 | -0.033 | 8.517
16.5 | 1.021 | 0.0898 | -0.039 | 11.375
17 | 0.993 | 0.1435 | -0.03 | 6.918
17.5 | 1.026 | 0.14066 | -0.033 | 7.296
18 | 1.06 | 0.14238 | -0.035 | 7.441
18.5 | 1.088 | 0.1509 | -0.036 | 7.211
19 | 1.106 | 0.17146 | -0.034 | 6.453
19.5 | 1.135 | 0.18733 | -0.035 | 6.061
20 | 1.166 | 0.18967 | -0.037 | 6.145

## 128. Re 14M Mach 0.50 (2)
BIGFOIL.COM POLAR EXPORT
NACA65-119 a=0.2
NACA65-119 a=0.2 |  |  |  | Cl Max: | 1.1855 | at alpha= | 12.5 | deg
XFOIL ncrit=9 |  |  |  | L/D Max: | 110.521 | at alpha= | 2.5 | deg
Re: | 14000000 |  |  | Cd Min: | 0.13455 | at alpha= | 17.5 | deg
Mach: | 0.5 |  |  | Cl=0 at alpha= | -0.56387 | deg
|  |  |  | @ Cl=0.1, Cd= | 0.0036899
|  |  |  | @ Cl=0.4, Cd= | 0.0039415
|  |  |  | @ Cl=0.6, Cd= | 0.0064936
alpha (deg) | Cl | Cd | Cm | Cl/Cd
-16.5 | -0.8179 | 0.12195 | -0.0423 | -6.7068
-16 | -0.8304 | 0.1099 | -0.0503 | -7.556
-15.5 | -0.8504 | 0.09707 | -0.0591 | -8.7607
-15 | -0.8734 | 0.08453 | -0.0674 | -10.3324
-14.5 | -0.9021 | 0.0725 | -0.0746 | -12.4428
-14 | -0.9279 | 0.06208 | -0.0794 | -14.9468
-13.5 | -0.9586 | 0.05236 | -0.0824 | -18.3079
-13 | -0.992 | 0.04358 | -0.0829 | -22.7627
-12.5 | -1.0207 | 0.03626 | -0.0809 | -28.1495
-12 | -1.0374 | 0.03048 | -0.0771 | -34.0354
-11.5 | -1.0494 | 0.02557 | -0.0719 | -41.0403
-11 | -1.0409 | 0.02201 | -0.0664 | -47.2921
-10.5 | -1.0177 | 0.01941 | -0.0612 | -52.4317
-10 | -0.9887 | 0.01727 | -0.0562 | -57.2496
-9.5 | -0.9509 | 0.01556 | -0.0517 | -61.1118
-9 | -0.9096 | 0.01413 | -0.0475 | -64.3737
-8 | -0.8228 | 0.01173 | -0.0395 | -70.1449
-7.5 | -0.779 | 0.01072 | -0.0354 | -72.6679
-7 | -0.7352 | 0.00985 | -0.0314 | -74.6396
-6.5 | -0.6896 | 0.00914 | -0.0274 | -75.4486
-6 | -0.6474 | 0.00851 | -0.0227 | -76.0752
-5.5 | -0.6096 | 0.00812 | -0.0169 | -75.0739
-5 | -0.5525 | 0.00779 | -0.0147 | -70.9243
-4.5 | -0.4921 | 0.00745 | -0.0132 | -66.0537
-4 | -0.4307 | 0.00711 | -0.0121 | -60.5767
-3.5 | -0.373 | 0.00661 | -0.0106 | -56.4297
-3 | -0.3139 | 0.00608 | -0.0094 | -51.6283
-2.5 | -0.2522 | 0.00555 | -0.0089 | -45.4414
-2 | -0.1949 | 0.00469 | -0.0079 | -41.5565
-1.5 | -0.1344 | 0.00391 | -0.0076 | -34.3734
-1 | -0.0635 | 0.00377 | -0.0088 | -16.8435
-0.5 | 0.0093 | 0.0037 | -0.0103 | 2.5135
0 | 0.0819 | 0.00368 | -0.0119 | 22.2554
0.5 | 0.155 | 0.00372 | -0.0135 | 41.6667
1 | 0.2284 | 0.00376 | -0.0151 | 60.7447
1.5 | 0.3013 | 0.0038 | -0.0167 | 79.2895
2 | 0.3736 | 0.00389 | -0.018 | 96.0411
2.5 | 0.4454 | 0.00403 | -0.0192 | 110.5211
3 | 0.5009 | 0.00497 | -0.0178 | 100.7847
3.5 | 0.5555 | 0.00577 | -0.0161 | 96.2738
4 | 0.6047 | 0.00657 | -0.0133 | 92.0396
4.5 | 0.6511 | 0.00728 | -0.0098 | 89.4368
5 | 0.6797 | 0.00796 | -0.0029 | 85.3894
5.5 | 0.6949 | 0.00906 | 0.0057 | 76.6998
6 | 0.7293 | 0.01006 | 0.0105 | 72.495
6.5 | 0.771 | 0.01104 | 0.0142 | 69.837
7 | 0.8128 | 0.01212 | 0.0177 | 67.0627
7.5 | 0.8548 | 0.01328 | 0.0211 | 64.3675
8 | 0.8956 | 0.0146 | 0.0246 | 61.3425
8.5 | 0.9354 | 0.01602 | 0.0281 | 58.3895
9 | 0.975 | 0.01755 | 0.0317 | 55.5556
9.5 | 1.0132 | 0.01923 | 0.0352 | 52.6885
10 | 1.0478 | 0.0212 | 0.039 | 49.4245
10.5 | 1.0824 | 0.02334 | 0.0427 | 46.3753
11 | 1.1182 | 0.02555 | 0.0462 | 43.7652
11.5 | 1.1492 | 0.02817 | 0.0498 | 40.7952
12 | 1.1727 | 0.03136 | 0.0536 | 37.3948
12.5 | 1.1855 | 0.03542 | 0.0574 | 33.4698
13 | 1.185 | 0.04057 | 0.0607 | 29.2088
13.5 | 1.1722 | 0.04699 | 0.0631 | 24.9457
14 | 1.1538 | 0.0544 | 0.064 | 21.2096
14.5 | 1.1315 | 0.06288 | 0.0633 | 17.9946
15 | 1.1004 | 0.07296 | 0.0605 | 15.0822
15.5 | 1.0673 | 0.08437 | 0.0555 | 12.6502
16 | 1.0394 | 0.09622 | 0.0491 | 10.8023
16.5 | 1.013 | 0.10874 | 0.0414 | 9.3158
17 | 0.9891 | 0.12157 | 0.033 | 8.1361
17.5 | 0.9681 | 0.13455 | 0.0243 | 7.1951

## 129. Re 16M Mach 0.00 (1)
BIGFOIL.COM POLAR EXPORT
NACA65-119 a=0.2
NACA65-119 a=0.2 |  |  |  | Cl Max: | 1.431 | at alpha= | 15.5 | deg
JavaFoil+Calcfoil stall+Eppler ext transition |  |  |  | L/D Max: | 100.233 | at alpha= | 9 | deg
Re: | 16000000 |  |  | Cd Min: | 0.00467 | at alpha= | -1 | deg
Mach: | 0 |  |  | Cl=0 at alpha= | -0.54839 | deg
|  |  |  | @ Cl=0.1, Cd= | 0.004755
|  |  |  | @ Cl=0.4, Cd= | 0.0058933
|  |  |  | @ Cl=0.6, Cd= | 0.006918
alpha (deg) | Cl | Cd | Cm | Cl/Cd
-20 | -1.217 | 0.04304 | 0.028 | -28.281
-19.5 | -1.24 | 0.03869 | 0.028 | -32.055
-19 | -1.26 | 0.03525 | 0.027 | -35.757
-18.5 | -1.279 | 0.03174 | 0.026 | -40.305
-18 | -1.297 | 0.02834 | 0.026 | -45.76
-17.5 | -1.31 | 0.02599 | 0.025 | -50.377
-17 | -1.319 | 0.02414 | 0.024 | -54.628
-16.5 | -1.324 | 0.02257 | 0.023 | -58.673
-16 | -1.327 | 0.02115 | 0.023 | -62.75
-15.5 | -1.325 | 0.02004 | 0.022 | -66.123
-15 | -1.322 | 0.01863 | 0.021 | -70.96
-14.5 | -1.314 | 0.01741 | 0.02 | -75.483
-14 | -1.302 | 0.01651 | 0.019 | -78.851
-13.5 | -1.286 | 0.01551 | 0.018 | -82.93
-13 | -1.267 | 0.0147 | 0.018 | -86.184
-12.5 | -1.243 | 0.01397 | 0.017 | -88.99
-12 | -1.215 | 0.01321 | 0.016 | -92.004
-11.5 | -1.182 | 0.01263 | 0.015 | -93.593
-11 | -1.147 | 0.01204 | 0.014 | -95.285
-10.5 | -1.109 | 0.01147 | 0.013 | -96.635
-10 | -1.068 | 0.01099 | 0.012 | -97.16
-9.5 | -1.024 | 0.01048 | 0.011 | -97.71
-9 | -0.979 | 0.01004 | 0.01 | -97.496
-8.5 | -0.931 | 0.00964 | 0.009 | -96.514
-8 | -0.881 | 0.00925 | 0.008 | -95.241
-7.5 | -0.829 | 0.00887 | 0.007 | -93.492
-7 | -0.776 | 0.00853 | 0.006 | -90.996
-6.5 | -0.721 | 0.00827 | 0.005 | -87.206
-6 | -0.665 | 0.00741 | 0.004 | -89.742
-5.5 | -0.609 | 0.00794 | 0.003 | -76.667
-5 | -0.549 | 0.00767 | 0.002 | -71.56
-4.5 | -0.489 | 0.00742 | 0.001 | -65.925
-4 | -0.428 | 0.00679 | 0 | -63.037
-3.5 | -0.367 | 0.00635 | -0.002 | -57.74
-3 | -0.305 | 0.00614 | -0.003 | -49.687
-2.5 | -0.243 | 0.00579 | -0.004 | -41.964
-2 | -0.181 | 0.00537 | -0.005 | -33.763
-1.5 | -0.119 | 0.00515 | -0.006 | -23.067
-1 | -0.056 | 0.00467 | -0.007 | -12.027
-0.5 | 0.006 | 0.00468 | -0.008 | 1.351
0 | 0.069 | 0.0047 | -0.009 | 14.642
0.5 | 0.131 | 0.00481 | -0.01 | 27.335
1 | 0.194 | 0.00516 | -0.011 | 37.6
1.5 | 0.256 | 0.00533 | -0.012 | 48.071
2 | 0.319 | 0.00557 | -0.013 | 57.228
2.5 | 0.381 | 0.00583 | -0.015 | 65.429
3 | 0.444 | 0.00604 | -0.016 | 73.426
3.5 | 0.504 | 0.0063 | -0.017 | 80.034
4 | 0.565 | 0.0067 | -0.018 | 84.453
4.5 | 0.626 | 0.00708 | -0.019 | 88.409
5 | 0.682 | 0.00752 | -0.02 | 90.79
5.5 | 0.739 | 0.00833 | -0.021 | 88.764
6 | 0.796 | 0.00865 | -0.022 | 92.07
6.5 | 0.852 | 0.00898 | -0.023 | 94.894
7 | 0.907 | 0.00936 | -0.024 | 96.812
7.5 | 0.96 | 0.00974 | -0.025 | 98.566
8 | 1.011 | 0.01017 | -0.026 | 99.445
8.5 | 1.061 | 0.0106 | -0.027 | 100.159
9 | 1.109 | 0.01106 | -0.028 | 100.233
9.5 | 1.153 | 0.01159 | -0.029 | 99.492
10 | 1.195 | 0.0121 | -0.03 | 98.74
10.5 | 1.234 | 0.01271 | -0.031 | 97.096
11 | 1.27 | 0.01331 | -0.032 | 95.368
11.5 | 1.302 | 0.01402 | -0.033 | 92.847
12 | 1.331 | 0.01472 | -0.033 | 90.45
12.5 | 1.357 | 0.01547 | -0.034 | 87.712
13 | 1.379 | 0.01631 | -0.035 | 84.549
13.5 | 1.397 | 0.01731 | -0.036 | 80.701
14 | 1.411 | 0.01854 | -0.037 | 76.073
14.5 | 1.421 | 0.01971 | -0.038 | 72.1
15 | 1.428 | 0.02106 | -0.039 | 67.781
15.5 | 1.431 | 0.02226 | -0.039 | 64.295
16 | 1.431 | 0.02361 | -0.04 | 60.618
16.5 | 1.425 | 0.02535 | -0.041 | 56.203
17 | 1.413 | 0.02703 | -0.042 | 52.289
17.5 | 1.398 | 0.02888 | -0.042 | 48.421
18 | 1.379 | 0.03151 | -0.043 | 43.754
18.5 | 1.357 | 0.03407 | -0.044 | 39.84
19 | 1.335 | 0.03602 | -0.044 | 37.068
19.5 | 1.309 | 0.03887 | -0.045 | 33.684
20 | 1.28 | 0.04281 | -0.045 | 29.904

## 130. Re 16M Mach 0.00 (2)
BIGFOIL.COM POLAR EXPORT
NACA65-119 a=0.2
NACA65-119 a=0.2 |  |  |  | Cl Max: | 1.6115 | at alpha= | 18.5 | deg
XFOIL ncrit=9 |  |  |  | L/D Max: | 107.475 | at alpha= | 8.5 | deg
Re: | 16000000 |  |  | Cd Min: | 0.03514 | at alpha= | 18.5 | deg
Mach: | 0 |  |  | Cl=0 at alpha= | -0.55777 | deg
|  |  |  | @ Cl=0.1, Cd= | 0.0035483
|  |  |  | @ Cl=0.4, Cd= | 0.0048769
|  |  |  | @ Cl=0.6, Cd= | 0.0065754
alpha (deg) | Cl | Cd | Cm | Cl/Cd
-20 | -1.5987 | 0.03458 | -0.046 | -46.2319
-19.5 | -1.5783 | 0.03234 | -0.0449 | -48.8033
-19 | -1.556 | 0.03014 | -0.0439 | -51.6257
-18.5 | -1.5334 | 0.02805 | -0.0427 | -54.6667
-18 | -1.5091 | 0.02612 | -0.0415 | -57.7757
-17.5 | -1.4843 | 0.02429 | -0.0401 | -61.1075
-17 | -1.4581 | 0.02262 | -0.0387 | -64.4607
-16.5 | -1.4299 | 0.02114 | -0.0372 | -67.6395
-16 | -1.4015 | 0.01974 | -0.0355 | -70.998
-15.5 | -1.3761 | 0.01824 | -0.0333 | -75.4441
-15 | -1.3473 | 0.01696 | -0.0313 | -79.4399
-14.5 | -1.3198 | 0.0157 | -0.029 | -84.0637
-14 | -1.2872 | 0.01472 | -0.027 | -87.4457
-13.5 | -1.2556 | 0.01375 | -0.0247 | -91.3164
-13 | -1.2224 | 0.0129 | -0.0225 | -94.7597
-12.5 | -1.188 | 0.01215 | -0.0202 | -97.7778
-12 | -1.1531 | 0.01148 | -0.0178 | -100.4443
-11.5 | -1.1192 | 0.01086 | -0.0151 | -103.0571
-11 | -1.0871 | 0.01025 | -0.0118 | -106.0585
-10.5 | -1.0564 | 0.00976 | -0.0079 | -108.2377
-10 | -1.0218 | 0.00942 | -0.0045 | -108.4713
-9.5 | -0.9754 | 0.00909 | -0.0033 | -107.3047
-9 | -0.9267 | 0.00879 | -0.0026 | -105.4266
-8.5 | -0.8767 | 0.00848 | -0.0021 | -103.3844
-8 | -0.8259 | 0.00817 | -0.0017 | -101.0894
-7.5 | -0.7731 | 0.00791 | -0.0017 | -97.737
-7 | -0.7192 | 0.00766 | -0.0018 | -93.8903
-6.5 | -0.6651 | 0.00741 | -0.002 | -89.7571
-6 | -0.6099 | 0.0072 | -0.0024 | -84.7083
-5.5 | -0.5543 | 0.00695 | -0.0028 | -79.7554
-5 | -0.4982 | 0.00674 | -0.0034 | -73.9169
-4.5 | -0.442 | 0.00652 | -0.0039 | -67.7914
-4 | -0.3864 | 0.00622 | -0.0043 | -62.1222
-3.5 | -0.3304 | 0.0059 | -0.0049 | -56
-3 | -0.2747 | 0.00554 | -0.0053 | -49.5848
-2.5 | -0.2179 | 0.00526 | -0.006 | -41.4259
-2 | -0.1626 | 0.00481 | -0.0065 | -33.8046
-1.5 | -0.1075 | 0.00428 | -0.007 | -25.1168
-1 | -0.0532 | 0.00367 | -0.0075 | -14.4959
0 | 0.0671 | 0.00357 | -0.01 | 18.7955
0.5 | 0.1276 | 0.00353 | -0.0113 | 36.1473
1 | 0.1879 | 0.00357 | -0.0125 | 52.6331
1.5 | 0.2479 | 0.00364 | -0.0138 | 68.1044
2 | 0.3072 | 0.00382 | -0.0149 | 80.4188
2.5 | 0.3618 | 0.00437 | -0.0153 | 82.7918
3 | 0.4138 | 0.00506 | -0.0153 | 81.7787
3.5 | 0.4674 | 0.00555 | -0.0155 | 84.2162
4 | 0.5216 | 0.00597 | -0.0158 | 87.3702
4.5 | 0.5749 | 0.00639 | -0.0159 | 89.9687
5 | 0.6277 | 0.00678 | -0.0159 | 92.5811
5.5 | 0.6795 | 0.00718 | -0.0157 | 94.6379
6 | 0.7309 | 0.00758 | -0.0155 | 96.4248
6.5 | 0.7831 | 0.00786 | -0.0154 | 99.631
7 | 0.8346 | 0.00815 | -0.0151 | 102.4049
7.5 | 0.8845 | 0.00847 | -0.0146 | 104.4274
8 | 0.9335 | 0.00876 | -0.014 | 106.5639
8.5 | 0.9791 | 0.00911 | -0.0127 | 107.4753
9 | 1.0139 | 0.00944 | -0.0093 | 107.4047
9.5 | 1.0453 | 0.00988 | -0.0055 | 105.7996
10 | 1.079 | 0.01043 | -0.0024 | 103.4516
10.5 | 1.1112 | 0.01109 | 0.0006 | 100.1984
11 | 1.1446 | 0.01182 | 0.0032 | 96.8359
11.5 | 1.1783 | 0.01258 | 0.0056 | 93.6645
12 | 1.2115 | 0.01344 | 0.0079 | 90.1414
12.5 | 1.2439 | 0.01438 | 0.0101 | 86.5021
13 | 1.2736 | 0.0155 | 0.0124 | 82.1677
13.5 | 1.3029 | 0.0167 | 0.0146 | 78.018
14 | 1.332 | 0.01795 | 0.0167 | 74.2061
14.5 | 1.3597 | 0.01934 | 0.0187 | 70.3051
15 | 1.3878 | 0.02076 | 0.0204 | 66.8497
15.5 | 1.4157 | 0.02226 | 0.0221 | 63.5984
16 | 1.4425 | 0.02389 | 0.0236 | 60.3809
16.5 | 1.4673 | 0.0257 | 0.0252 | 57.0934
17 | 1.4884 | 0.02783 | 0.0268 | 53.4819
17.5 | 1.5092 | 0.03003 | 0.0283 | 50.2564
18 | 1.5283 | 0.03225 | 0.0299 | 47.3891
18.5 | 1.6115 | 0.03514 | 0.0182 | 45.8594

## 131. Re 16M Mach 0.10 (1)
BIGFOIL.COM POLAR EXPORT
NACA65-119 a=0.2
NACA65-119 a=0.2 |  |  |  | Cl Max: | 1.414 | at alpha= | 15.5 | deg
JavaFoil+Calcfoil stall+Eppler ext transition |  |  |  | L/D Max: | 99.575 | at alpha= | 8.5 | deg
Re: | 16000000 |  |  | Cd Min: | 0.0047 | at alpha= | 0 | deg
Mach: | 0.1 |  |  | Cl=0 at alpha= | -0.54839 | deg
|  |  |  | @ Cl=0.1, Cd= | 0.0047738
|  |  |  | @ Cl=0.4, Cd= | 0.0058567
|  |  |  | @ Cl=0.6, Cd= | 0.0069703
alpha (deg) | Cl | Cd | Cm | Cl/Cd
-20 | -1.16 | 0.04688 | 0.028 | -24.753
-19.5 | -1.188 | 0.04211 | 0.027 | -28.203
-19 | -1.214 | 0.03752 | 0.027 | -32.346
-18.5 | -1.237 | 0.03347 | 0.026 | -36.971
-18 | -1.257 | 0.03066 | 0.026 | -40.989
-17.5 | -1.276 | 0.02736 | 0.025 | -46.631
-17 | -1.29 | 0.02494 | 0.024 | -51.724
-16.5 | -1.3 | 0.02327 | 0.024 | -55.851
-16 | -1.306 | 0.02174 | 0.023 | -60.052
-15.5 | -1.308 | 0.02031 | 0.022 | -64.425
-15 | -1.307 | 0.01907 | 0.021 | -68.546
-14.5 | -1.302 | 0.01794 | 0.02 | -72.553
-14 | -1.293 | 0.01684 | 0.019 | -76.777
-13.5 | -1.279 | 0.01585 | 0.018 | -80.739
-13 | -1.262 | 0.01495 | 0.018 | -84.403
-12.5 | -1.241 | 0.01419 | 0.017 | -87.411
-12 | -1.213 | 0.01352 | 0.016 | -89.716
-11.5 | -1.182 | 0.01281 | 0.015 | -92.281
-11 | -1.147 | 0.01221 | 0.014 | -93.953
-10.5 | -1.11 | 0.01161 | 0.013 | -95.573
-10 | -1.07 | 0.01109 | 0.012 | -96.423
-9.5 | -1.027 | 0.01059 | 0.011 | -96.997
-9 | -0.981 | 0.01013 | 0.01 | -96.89
-8.5 | -0.934 | 0.00972 | 0.009 | -96.014
-8 | -0.884 | 0.00932 | 0.008 | -94.859
-7.5 | -0.832 | 0.00895 | 0.007 | -92.982
-7 | -0.779 | 0.0086 | 0.006 | -90.558
-6.5 | -0.724 | 0.00833 | 0.005 | -86.861
-6 | -0.667 | 0.00747 | 0.004 | -89.331
-5.5 | -0.612 | 0.00795 | 0.003 | -76.876
-5 | -0.552 | 0.00768 | 0.002 | -71.813
-4.5 | -0.491 | 0.00742 | 0.001 | -66.201
-4 | -0.43 | 0.00727 | 0 | -59.205
-3.5 | -0.368 | 0.00642 | -0.002 | -57.421
-3 | -0.306 | 0.00612 | -0.003 | -50.031
-2.5 | -0.244 | 0.00577 | -0.004 | -42.348
-2 | -0.182 | 0.00542 | -0.005 | -33.608
-1.5 | -0.119 | 0.00516 | -0.006 | -23.133
-1 | -0.056 | 0.00471 | -0.007 | -11.986
-0.5 | 0.006 | 0.00472 | -0.008 | 1.345
0 | 0.069 | 0.0047 | -0.009 | 14.714
0.5 | 0.132 | 0.00485 | -0.01 | 27.231
1 | 0.195 | 0.00518 | -0.011 | 37.621
1.5 | 0.258 | 0.00532 | -0.012 | 48.411
2 | 0.32 | 0.00555 | -0.014 | 57.771
2.5 | 0.383 | 0.0058 | -0.015 | 66.115
3 | 0.446 | 0.00601 | -0.016 | 74.18
3.5 | 0.507 | 0.0063 | -0.017 | 80.416
4 | 0.568 | 0.00675 | -0.018 | 84.155
4.5 | 0.629 | 0.00717 | -0.019 | 87.731
5 | 0.685 | 0.00755 | -0.02 | 90.777
5.5 | 0.742 | 0.00838 | -0.021 | 88.643
6 | 0.8 | 0.00869 | -0.022 | 92.001
6.5 | 0.855 | 0.00908 | -0.023 | 94.205
7 | 0.91 | 0.00943 | -0.024 | 96.472
7.5 | 0.963 | 0.00983 | -0.025 | 98.004
8 | 1.015 | 0.01027 | -0.026 | 98.806
8.5 | 1.065 | 0.01069 | -0.027 | 99.575
9 | 1.112 | 0.01119 | -0.028 | 99.412
9.5 | 1.156 | 0.01172 | -0.029 | 98.648
10 | 1.198 | 0.01226 | -0.03 | 97.658
10.5 | 1.236 | 0.01286 | -0.031 | 96.093
11 | 1.271 | 0.01348 | -0.032 | 94.31
11.5 | 1.302 | 0.01421 | -0.033 | 91.605
12 | 1.33 | 0.01491 | -0.034 | 89.227
12.5 | 1.354 | 0.01571 | -0.034 | 86.164
13 | 1.374 | 0.0166 | -0.035 | 82.773
13.5 | 1.39 | 0.01777 | -0.036 | 78.224
14 | 1.402 | 0.0189 | -0.037 | 74.165
14.5 | 1.41 | 0.02011 | -0.038 | 70.088
15 | 1.413 | 0.02153 | -0.039 | 65.627
15.5 | 1.414 | 0.02277 | -0.04 | 62.095
16 | 1.41 | 0.02422 | -0.04 | 58.224
16.5 | 1.4 | 0.02607 | -0.041 | 53.697
17 | 1.384 | 0.02785 | -0.042 | 49.712
17.5 | 1.364 | 0.0304 | -0.042 | 44.863
18 | 1.34 | 0.03294 | -0.043 | 40.69
18.5 | 1.315 | 0.03552 | -0.044 | 37.009
19 | 1.288 | 0.03762 | -0.044 | 34.233
19.5 | 1.255 | 0.04192 | -0.045 | 29.932
20 | 1.223 | 0.04531 | -0.046 | 26.986

## 132. Re 16M Mach 0.10 (2)
BIGFOIL.COM POLAR EXPORT
NACA65-119 a=0.2
NACA65-119 a=0.2 |  |  |  | Cl Max: | 1.61 | at alpha= | 18.5 | deg
XFOIL ncrit=9 |  |  |  | L/D Max: | 106.757 | at alpha= | 8.5 | deg
Re: | 16000000 |  |  | Cd Min: | 0.03692 | at alpha= | 18.5 | deg
Mach: | 0.1 |  |  | Cl=0 at alpha= | -0.55858 | deg
|  |  |  | @ Cl=0.1, Cd= | 0.0035487
|  |  |  | @ Cl=0.4, Cd= | 0.004847
|  |  |  | @ Cl=0.6, Cd= | 0.0065829
alpha (deg) | Cl | Cd | Cm | Cl/Cd
-20 | -1.5966 | 0.03648 | -0.0488 | -43.7664
-19.5 | -1.5782 | 0.03393 | -0.0477 | -46.5134
-19 | -1.558 | 0.03145 | -0.0466 | -49.539
-18.5 | -1.5355 | 0.02922 | -0.0454 | -52.5496
-18 | -1.5103 | 0.02726 | -0.0442 | -55.4035
-17.5 | -1.4847 | 0.02536 | -0.0428 | -58.545
-16.5 | -1.4308 | 0.02198 | -0.0398 | -65.0955
-16 | -1.4028 | 0.02046 | -0.038 | -68.563
-15.5 | -1.3761 | 0.01896 | -0.0359 | -72.5791
-15 | -1.3476 | 0.01759 | -0.0338 | -76.6117
-14.5 | -1.3202 | 0.01625 | -0.0314 | -81.2431
-14 | -1.2872 | 0.01522 | -0.0294 | -84.5729
-13.5 | -1.2559 | 0.01416 | -0.027 | -88.6935
-13 | -1.2228 | 0.01325 | -0.0247 | -92.2868
-12.5 | -1.1886 | 0.01244 | -0.0224 | -95.5466
-12 | -1.1539 | 0.01171 | -0.0199 | -98.5397
-11.5 | -1.1185 | 0.01108 | -0.0173 | -100.9477
-11 | -1.0858 | 0.01043 | -0.0141 | -104.1035
-10.5 | -1.0532 | 0.0099 | -0.0106 | -106.3838
-10 | -1.0243 | 0.0095 | -0.0059 | -107.8211
-9.5 | -0.979 | 0.00917 | -0.0044 | -106.7612
-9 | -0.9305 | 0.00885 | -0.0035 | -105.1412
-8.5 | -0.8806 | 0.00854 | -0.0028 | -103.1148
-8 | -0.8298 | 0.00823 | -0.0023 | -100.8262
-7.5 | -0.777 | 0.00795 | -0.0022 | -97.7358
-7 | -0.7228 | 0.0077 | -0.0023 | -93.8701
-6.5 | -0.6684 | 0.00745 | -0.0024 | -89.7181
-6 | -0.613 | 0.00722 | -0.0027 | -84.903
-5.5 | -0.5571 | 0.00698 | -0.0031 | -79.8138
-5 | -0.5007 | 0.00676 | -0.0036 | -74.068
-4.5 | -0.4441 | 0.00654 | -0.0041 | -67.9052
-4 | -0.3883 | 0.00624 | -0.0045 | -62.2276
-3.5 | -0.3321 | 0.00592 | -0.005 | -56.098
-3 | -0.2761 | 0.00555 | -0.0054 | -49.7477
-2.5 | -0.219 | 0.00527 | -0.0061 | -41.556
-2 | -0.1636 | 0.00481 | -0.0066 | -34.0125
-1.5 | -0.1082 | 0.00427 | -0.0071 | -25.3396
-1 | -0.0535 | 0.00367 | -0.0075 | -14.5777
-0.5 | 0.0071 | 0.00359 | -0.0088 | 1.9777
0 | 0.0676 | 0.00357 | -0.01 | 18.9356
0.5 | 0.1285 | 0.00353 | -0.0113 | 36.4023
1 | 0.1891 | 0.00357 | -0.0126 | 52.9692
1.5 | 0.2496 | 0.00364 | -0.0138 | 68.5714
2 | 0.3093 | 0.00381 | -0.015 | 81.1811
2.5 | 0.3644 | 0.00436 | -0.0154 | 83.578
3 | 0.4163 | 0.00507 | -0.0154 | 82.1105
3.5 | 0.4702 | 0.00556 | -0.0156 | 84.5683
4 | 0.5245 | 0.00599 | -0.0158 | 87.5626
4.5 | 0.5779 | 0.00642 | -0.0158 | 90.0156
5 | 0.6308 | 0.00681 | -0.0158 | 92.6285
5.5 | 0.6828 | 0.00722 | -0.0155 | 94.5706
6 | 0.7343 | 0.00762 | -0.0152 | 96.3648
6.5 | 0.7865 | 0.00791 | -0.015 | 99.4311
7 | 0.838 | 0.0082 | -0.0147 | 102.1951
7.5 | 0.8878 | 0.00853 | -0.014 | 104.0797
8 | 0.9365 | 0.00882 | -0.0132 | 106.1791
8.5 | 0.9811 | 0.00919 | -0.0116 | 106.7573
9 | 1.0105 | 0.00955 | -0.007 | 105.8115
9.5 | 1.0438 | 0.01003 | -0.0036 | 104.0678
10 | 1.078 | 0.01062 | -0.0006 | 101.5066
10.5 | 1.1104 | 0.01133 | 0.0024 | 98.0053
11 | 1.1441 | 0.0121 | 0.005 | 94.5537
11.5 | 1.1786 | 0.01289 | 0.0073 | 91.4352
12 | 1.2123 | 0.01379 | 0.0096 | 87.9115
12.5 | 1.2446 | 0.01478 | 0.0118 | 84.2084
13 | 1.2739 | 0.01597 | 0.0143 | 79.7683
13.5 | 1.3033 | 0.01722 | 0.0165 | 75.6852
14 | 1.3326 | 0.01853 | 0.0186 | 71.9158
14.5 | 1.3611 | 0.01994 | 0.0206 | 68.2598
15 | 1.3889 | 0.02146 | 0.0224 | 64.7204
15.5 | 1.416 | 0.0231 | 0.0242 | 61.2987
16 | 1.4411 | 0.02491 | 0.0259 | 57.8523
16.5 | 1.4658 | 0.02684 | 0.0274 | 54.6125
17 | 1.4869 | 0.02906 | 0.0291 | 51.1666
17.5 | 1.5091 | 0.03126 | 0.0305 | 48.2758
18 | 1.529 | 0.03352 | 0.0321 | 45.6146
18.5 | 1.61 | 0.03692 | 0.0203 | 43.6078

## 133. Re 16M Mach 0.25 (1)
BIGFOIL.COM POLAR EXPORT
NACA65-119 a=0.2
NACA65-119 a=0.2 |  |  |  | Cl Max: | 1.33 | at alpha= | 13 | deg
JavaFoil+Calcfoil stall+Eppler ext transition |  |  |  | L/D Max: | 95.804 | at alpha= | 8 | deg
Re: | 16000000 |  |  | Cd Min: | 0.0047 | at alpha= | -1 | deg
Mach: | 0.25 |  |  | Cl=0 at alpha= | -0.55385 | deg
|  |  |  | @ Cl=0.1, Cd= | 0.0047901
|  |  |  | @ Cl=0.4, Cd= | 0.0059616
|  |  |  | @ Cl=0.6, Cd= | 0.006549
alpha (deg) | Cl | Cd | Cm | Cl/Cd
-18.5 | -0.792 | 0.11904 | 0.02 | -6.655
-18 | -0.857 | 0.09697 | 0.021 | -8.833
-17.5 | -0.962 | 0.05197 | 0.024 | -18.509
-17 | -1.033 | 0.03612 | 0.024 | -28.591
-16.5 | -1.084 | 0.02974 | 0.024 | -36.442
-16 | -1.121 | 0.02724 | 0.023 | -41.171
-15.5 | -1.154 | 0.02479 | 0.022 | -46.553
-15 | -1.182 | 0.02209 | 0.021 | -53.477
-14.5 | -1.2 | 0.02068 | 0.021 | -58.009
-14 | -1.213 | 0.01899 | 0.02 | -63.853
-13.5 | -1.218 | 0.01777 | 0.019 | -68.547
-13 | -1.217 | 0.01661 | 0.018 | -73.263
-12.5 | -1.209 | 0.0157 | 0.017 | -77
-12 | -1.193 | 0.01467 | 0.016 | -81.313
-11.5 | -1.17 | 0.01394 | 0.015 | -83.952
-11 | -1.143 | 0.01319 | 0.014 | -86.641
-10.5 | -1.111 | 0.0125 | 0.013 | -88.939
-10 | -1.076 | 0.01187 | 0.012 | -90.659
-9.5 | -1.037 | 0.01127 | 0.011 | -91.969
-9 | -0.994 | 0.01076 | 0.01 | -92.398
-8.5 | -0.948 | 0.01022 | 0.009 | -92.74
-8 | -0.899 | 0.00976 | 0.008 | -92.119
-7.5 | -0.848 | 0.00935 | 0.007 | -90.695
-7 | -0.795 | 0.00895 | 0.006 | -88.785
-6.5 | -0.739 | 0.00864 | 0.005 | -85.629
-6 | -0.682 | 0.00832 | 0.004 | -82.014
-5.5 | -0.624 | 0.00804 | 0.003 | -77.567
-5 | -0.564 | 0.0072 | 0.002 | -78.398
-4.5 | -0.504 | 0.00767 | 0.001 | -65.738
-4 | -0.442 | 0.00741 | 0 | -59.643
-3.5 | -0.378 | 0.00652 | -0.002 | -58.033
-3 | -0.315 | 0.00627 | -0.003 | -50.232
-2.5 | -0.251 | 0.00592 | -0.004 | -42.379
-2 | -0.187 | 0.00548 | -0.005 | -34.168
-1.5 | -0.123 | 0.00524 | -0.006 | -23.381
-1 | -0.058 | 0.0047 | -0.007 | -12.343
-0.5 | 0.007 | 0.00472 | -0.008 | 1.382
0 | 0.071 | 0.00475 | -0.009 | 14.979
0.5 | 0.136 | 0.00484 | -0.011 | 28.023
1 | 0.2 | 0.00524 | -0.012 | 38.182
1.5 | 0.265 | 0.00538 | -0.013 | 49.208
2 | 0.329 | 0.00568 | -0.014 | 58.021
2.5 | 0.394 | 0.00594 | -0.015 | 66.319
3 | 0.458 | 0.00617 | -0.016 | 74.311
3.5 | 0.521 | 0.0065 | -0.017 | 80.117
4 | 0.582 | 0.00627 | -0.018 | 92.806
4.5 | 0.642 | 0.0072 | -0.019 | 89.201
5 | 0.702 | 0.00781 | -0.02 | 89.84
5.5 | 0.76 | 0.00868 | -0.021 | 87.604
6 | 0.818 | 0.00905 | -0.022 | 90.387
6.5 | 0.875 | 0.00944 | -0.024 | 92.624
7 | 0.93 | 0.00987 | -0.025 | 94.219
7.5 | 0.983 | 0.01034 | -0.026 | 95.05
8 | 1.035 | 0.0108 | -0.027 | 95.804
8.5 | 1.083 | 0.01134 | -0.028 | 95.56
9 | 1.129 | 0.01187 | -0.029 | 95.173
9.5 | 1.171 | 0.01245 | -0.03 | 94.026
10 | 1.209 | 0.01312 | -0.031 | 92.088
10.5 | 1.242 | 0.0138 | -0.032 | 90.012
11 | 1.27 | 0.01461 | -0.032 | 86.96
11.5 | 1.294 | 0.01541 | -0.033 | 84.008
12 | 1.312 | 0.01625 | -0.034 | 80.767
12.5 | 1.325 | 0.01725 | -0.035 | 76.788
13 | 1.33 | 0.01857 | -0.036 | 71.635
13.5 | 1.33 | 0.0199 | -0.037 | 66.799
14 | 1.323 | 0.02137 | -0.038 | 61.905
14.5 | 1.309 | 0.02308 | -0.039 | 56.71
15 | 1.289 | 0.02492 | -0.039 | 51.725
15.5 | 1.261 | 0.02743 | -0.04 | 45.97
16 | 1.229 | 0.02929 | -0.041 | 41.953
16.5 | 1.186 | 0.03211 | -0.042 | 36.93
17 | 1.133 | 0.03529 | -0.042 | 32.096
17.5 | 1.072 | 0.03972 | -0.043 | 26.997
18 | 1.005 | 0.04582 | -0.043 | 21.928

## 134. Re 16M Mach 0.25 (2)
BIGFOIL.COM POLAR EXPORT
NACA65-119 a=0.2
NACA65-119 a=0.2 |  |  |  | Cl Max: | 1.6511 | at alpha= | 20 | deg
XFOIL ncrit=9 |  |  |  | L/D Max: | 101.842 | at alpha= | 7.5 | deg
Re: | 16000000 |  |  | Cd Min: | 0.05911 | at alpha= | 20 | deg
Mach: | 0.25 |  |  | Cl=0 at alpha= | -0.56041 | deg
|  |  |  | @ Cl=0.1, Cd= | 0.0035611
|  |  |  | @ Cl=0.4, Cd= | 0.0046278
|  |  |  | @ Cl=0.6, Cd= | 0.0066076
alpha (deg) | Cl | Cd | Cm | Cl/Cd
-20 | -1.5806 | 0.04834 | -0.0626 | -32.6976
-19.5 | -1.5657 | 0.0445 | -0.0619 | -35.1843
-19 | -1.551 | 0.04077 | -0.061 | -38.0427
-18.5 | -1.5324 | 0.03746 | -0.0599 | -40.9076
-18 | -1.5122 | 0.03442 | -0.0585 | -43.9338
-17 | -1.4633 | 0.02929 | -0.0552 | -49.959
-16.5 | -1.437 | 0.02703 | -0.0534 | -53.1632
-16 | -1.409 | 0.02495 | -0.0513 | -56.4729
-15.5 | -1.3816 | 0.02299 | -0.0491 | -60.0957
-15 | -1.3501 | 0.02132 | -0.0469 | -63.3255
-14.5 | -1.3223 | 0.01958 | -0.0443 | -67.5332
-14 | -1.2887 | 0.01821 | -0.0419 | -70.7688
-13.5 | -1.2584 | 0.01675 | -0.0391 | -75.1284
-13 | -1.2262 | 0.01546 | -0.0363 | -79.3144
-12.5 | -1.1918 | 0.01432 | -0.0336 | -83.2263
-12 | -1.1567 | 0.01331 | -0.0308 | -86.9046
-11.5 | -1.1205 | 0.0124 | -0.028 | -90.3629
-11 | -1.0832 | 0.01161 | -0.0251 | -93.2989
-10.5 | -1.0465 | 0.01088 | -0.022 | -96.1857
-10 | -1.0118 | 0.01017 | -0.0184 | -99.4887
-9.5 | -0.977 | 0.00961 | -0.0146 | -101.6649
-9 | -0.9454 | 0.00921 | -0.0097 | -102.6493
-8.5 | -0.8984 | 0.00888 | -0.0077 | -101.1712
-8 | -0.8484 | 0.00854 | -0.0063 | -99.3443
-7.5 | -0.7962 | 0.00819 | -0.0053 | -97.2161
-7 | -0.7416 | 0.00791 | -0.0048 | -93.7547
-6.5 | -0.6859 | 0.00766 | -0.0046 | -89.5431
-6 | -0.6296 | 0.00738 | -0.0044 | -85.3117
-5.5 | -0.572 | 0.00714 | -0.0046 | -80.112
-5 | -0.5141 | 0.00691 | -0.0048 | -74.3994
-4.5 | -0.4561 | 0.00667 | -0.0051 | -68.3808
-4 | -0.3985 | 0.00636 | -0.0054 | -62.6572
-3.5 | -0.3411 | 0.00601 | -0.0057 | -56.7554
-3 | -0.2837 | 0.00564 | -0.006 | -50.3014
-2.5 | -0.2252 | 0.00533 | -0.0066 | -42.2514
-2 | -0.1686 | 0.0048 | -0.0069 | -35.125
-1.5 | -0.112 | 0.00424 | -0.0073 | -26.4151
-1 | -0.0553 | 0.00366 | -0.0077 | -15.1093
-0.5 | 0.0076 | 0.0036 | -0.0091 | 2.1111
0 | 0.0701 | 0.00358 | -0.0104 | 19.581
0.5 | 0.1332 | 0.00354 | -0.0117 | 37.6271
1 | 0.1961 | 0.00359 | -0.0131 | 54.624
1.5 | 0.2587 | 0.00366 | -0.0143 | 70.6831
2 | 0.3211 | 0.00378 | -0.0156 | 84.9471
2.5 | 0.3783 | 0.0043 | -0.016 | 87.9767
3 | 0.4306 | 0.00509 | -0.0157 | 84.5972
3.5 | 0.4855 | 0.00561 | -0.0157 | 86.5419
4 | 0.5403 | 0.00609 | -0.0156 | 88.7192
4.5 | 0.5944 | 0.00656 | -0.0153 | 90.6098
5 | 0.6473 | 0.00701 | -0.0148 | 92.3395
5.5 | 0.6991 | 0.00745 | -0.0141 | 93.8389
6 | 0.7509 | 0.00785 | -0.0133 | 95.6561
6.5 | 0.8031 | 0.00818 | -0.0125 | 98.1785
7 | 0.8536 | 0.0085 | -0.0114 | 100.4235
7.5 | 0.9013 | 0.00885 | -0.0098 | 101.8418
8 | 0.9329 | 0.0092 | -0.005 | 101.4022
8.5 | 0.9652 | 0.00978 | -0.0008 | 98.6912
9 | 1.0024 | 0.01038 | 0.0023 | 96.5703
9.5 | 1.0391 | 0.01106 | 0.0053 | 93.9512
10 | 1.0739 | 0.01191 | 0.0083 | 90.1679
10.5 | 1.1075 | 0.01287 | 0.0113 | 86.0528
11 | 1.1437 | 0.01382 | 0.0139 | 82.7569
11.5 | 1.1783 | 0.01489 | 0.0164 | 79.1336
12 | 1.212 | 0.01608 | 0.019 | 75.3731
12.5 | 1.242 | 0.01749 | 0.0217 | 71.012
13 | 1.2719 | 0.01899 | 0.0243 | 66.9774
13.5 | 1.3023 | 0.02053 | 0.0267 | 63.434
14 | 1.3322 | 0.0222 | 0.029 | 60.009
14.5 | 1.3616 | 0.02401 | 0.0311 | 56.7097
15 | 1.3891 | 0.02599 | 0.0331 | 53.4475
15.5 | 1.4153 | 0.02816 | 0.0351 | 50.2592
16 | 1.4396 | 0.03053 | 0.037 | 47.1536
16.5 | 1.4634 | 0.03305 | 0.0387 | 44.2784
17 | 1.4848 | 0.03584 | 0.0403 | 41.4286
17.5 | 1.506 | 0.03871 | 0.0417 | 38.9047
18 | 1.5263 | 0.0416 | 0.0432 | 36.6899
18.5 | 1.5737 | 0.04542 | 0.0385 | 34.6477
19 | 1.5995 | 0.04952 | 0.0372 | 32.3001
19.5 | 1.6306 | 0.0541 | 0.0342 | 30.1405
20 | 1.6511 | 0.05911 | 0.0322 | 27.9327

## 135. Re 16M Mach 0.50 (1)
BIGFOIL.COM POLAR EXPORT
NACA65-119 a=0.2
NACA65-119 a=0.2 |  |  |  | Cl Max: | 1.165 | at alpha= | 20 | deg
JavaFoil+Calcfoil stall+Eppler ext transition |  |  |  | L/D Max: | 84.99 | at alpha= | 4.5 | deg
Re: | 16000000 |  |  | Cd Min: | 0.0049 | at alpha= | -0.5 | deg
Mach: | 0.5 |  |  | Cl=0 at alpha= | -0.54861 | deg
|  |  |  | @ Cl=0.1, Cd= | 0.0049606
|  |  |  | @ Cl=0.4, Cd= | 0.0059924
|  |  |  | @ Cl=0.6, Cd= | 0.0073909
alpha (deg) | Cl | Cd | Cm | Cl/Cd
-20 | -1.102 | 0.194 | 0.022 | -5.683
-19.5 | -1.074 | 0.17936 | 0.021 | -5.99
-19 | -1.049 | 0.16738 | 0.021 | -6.266
-18.5 | -1.019 | 0.16195 | 0.02 | -6.292
-18 | -0.99 | 0.15553 | 0.019 | -6.364
-17.5 | -0.961 | 0.15377 | 0.018 | -6.248
-17 | -0.936 | 0.13736 | 0.018 | -6.814
-16.5 | -0.908 | 0.12898 | 0.017 | -7.042
-16 | -0.878 | 0.12418 | 0.016 | -7.074
-15.5 | -0.849 | 0.11357 | 0.015 | -7.479
-15 | -0.839 | 0.09472 | 0.017 | -8.858
-14.5 | -0.827 | 0.07806 | 0.018 | -10.59
-14 | -0.861 | 0.0406 | 0.021 | -21.204
-13.5 | -0.858 | 0.02704 | 0.021 | -31.74
-13 | -0.71 | 0.08927 | 0.012 | -7.955
-12.5 | -0.684 | 0.08225 | 0.012 | -8.321
-12 | -0.757 | 0.02605 | 0.017 | -29.062
-11.5 | -0.736 | 0.02111 | 0.017 | -34.852
-11 | -0.707 | 0.01882 | 0.016 | -37.539
-10.5 | -0.565 | 0.07052 | 0.008 | -8.017
-10 | -0.639 | 0.0184 | 0.013 | -34.707
-9.5 | -0.611 | 0.01568 | 0.012 | -38.928
-9 | -0.91 | 0.01462 | 0.011 | -62.25
-8.5 | -0.936 | 0.01335 | 0.01 | -70.104
-8 | -0.924 | 0.01244 | 0.009 | -74.277
-7.5 | -0.893 | 0.01162 | 0.008 | -76.789
-7 | -0.85 | 0.0109 | 0.007 | -77.954
-6.5 | -0.799 | 0.01027 | 0.006 | -77.863
-6 | -0.743 | 0.00976 | 0.004 | -76.124
-5.5 | -0.683 | 0.0093 | 0.003 | -73.463
-5 | -0.62 | 0.00887 | 0.002 | -69.864
-4.5 | -0.555 | 0.00852 | 0.001 | -65.054
-4 | -0.487 | 0.00817 | -0.001 | -59.679
-3.5 | -0.419 | 0.00718 | -0.002 | -58.401
-3 | -0.35 | 0.0063 | -0.003 | -55.581
-2.5 | -0.28 | 0.00644 | -0.004 | -43.514
-2 | -0.209 | 0.00577 | -0.006 | -36.266
-1.5 | -0.137 | 0.00549 | -0.007 | -24.962
-1 | -0.065 | 0.00492 | -0.008 | -13.186
-0.5 | 0.007 | 0.0049 | -0.009 | 1.488
0 | 0.08 | 0.00493 | -0.011 | 16.142
0.5 | 0.152 | 0.00504 | -0.012 | 30.112
1 | 0.224 | 0.00556 | -0.013 | 40.255
1.5 | 0.296 | 0.00584 | -0.014 | 50.692
2 | 0.367 | 0.00562 | -0.015 | 65.255
2.5 | 0.437 | 0.00641 | -0.017 | 68.234
3 | 0.508 | 0.00675 | -0.018 | 75.257
3.5 | 0.574 | 0.00715 | -0.019 | 80.392
4 | 0.642 | 0.00778 | -0.02 | 82.512
4.5 | 0.708 | 0.00833 | -0.021 | 84.99
5 | 0.771 | 0.00981 | -0.023 | 78.619
5.5 | 0.834 | 0.01031 | -0.024 | 80.947
6 | 0.895 | 0.01093 | -0.025 | 81.876
6.5 | 0.952 | 0.01155 | -0.026 | 82.375
7 | 1.005 | 0.01223 | -0.027 | 82.116
7.5 | 1.051 | 0.013 | -0.028 | 80.893
8 | 1.09 | 0.01386 | -0.029 | 78.619
8.5 | 1.117 | 0.01481 | -0.03 | 75.429
9 | 1.122 | 0.01602 | -0.032 | 70.021
9.5 | 1.073 | 0.01739 | -0.033 | 61.693
10 | 0.704 | 0.02208 | -0.033 | 31.908
10.5 | 0.744 | 0.02071 | -0.035 | 35.904
11 | 0.771 | 0.02403 | -0.035 | 32.083
11.5 | 0.686 | 0.07737 | -0.022 | 8.871
12 | 0.837 | 0.02453 | -0.038 | 34.14
12.5 | 0.866 | 0.02745 | -0.039 | 31.538
13 | 0.888 | 0.03292 | -0.039 | 26.969
13.5 | 0.819 | 0.08292 | -0.03 | 9.879
14 | 0.952 | 0.03445 | -0.041 | 27.629
14.5 | 0.975 | 0.03994 | -0.042 | 24.417
15 | 0.998 | 0.04633 | -0.042 | 21.529
15.5 | 0.909 | 0.12189 | -0.027 | 7.458
16 | 0.939 | 0.12662 | -0.029 | 7.418
16.5 | 0.975 | 0.12617 | -0.032 | 7.726
17 | 0.992 | 0.15126 | -0.03 | 6.559
17.5 | 1.024 | 0.14835 | -0.032 | 6.904
18 | 1.056 | 0.15059 | -0.034 | 7.01
18.5 | 1.084 | 0.15939 | -0.035 | 6.803
19 | 1.106 | 0.17846 | -0.034 | 6.199
19.5 | 1.135 | 0.19227 | -0.035 | 5.903
20 | 1.165 | 0.19368 | -0.037 | 6.016

## 136. Re 16M Mach 0.50 (2)
BIGFOIL.COM POLAR EXPORT
NACA65-119 a=0.2
NACA65-119 a=0.2 |  |  |  | Cl Max: | 1.2006 | at alpha= | 13 | deg
XFOIL ncrit=9 |  |  |  | L/D Max: | 108.993 | at alpha= | 2.5 | deg
Re: | 16000000 |  |  | Cd Min: | 0.14545 | at alpha= | 18 | deg
Mach: | 0.5 |  |  | Cl=0 at alpha= | -0.56483 | deg
|  |  |  | @ Cl=0.1, Cd= | 0.00363
|  |  |  | @ Cl=0.4, Cd= | 0.0039136
|  |  |  | @ Cl=0.6, Cd= | 0.0065237
alpha (deg) | Cl | Cd | Cm | Cl/Cd
-16.5 | -0.8301 | 0.1201 | -0.0439 | -6.9117
-16 | -0.8424 | 0.10814 | -0.0519 | -7.7899
-15.5 | -0.8625 | 0.09539 | -0.0606 | -9.0418
-15 | -0.8855 | 0.08299 | -0.0688 | -10.67
-14.5 | -0.9142 | 0.07117 | -0.0757 | -12.8453
-14 | -0.9397 | 0.06089 | -0.0803 | -15.4327
-13.5 | -0.9702 | 0.05134 | -0.0829 | -18.8975
-13 | -1.0027 | 0.04276 | -0.0831 | -23.4495
-12.5 | -1.0307 | 0.03556 | -0.081 | -28.9848
-12 | -1.0484 | 0.0298 | -0.077 | -35.1812
-11.5 | -1.0614 | 0.02492 | -0.0715 | -42.5923
-11 | -1.0545 | 0.02133 | -0.0659 | -49.4374
-10.5 | -1.0312 | 0.01879 | -0.0605 | -54.8803
-10 | -1.002 | 0.01666 | -0.0553 | -60.1441
-9.5 | -0.9629 | 0.01505 | -0.0508 | -63.9801
-9 | -0.9214 | 0.01365 | -0.0465 | -67.5018
-8.5 | -0.8782 | 0.0124 | -0.0423 | -70.8226
-8 | -0.8334 | 0.01133 | -0.0384 | -73.5569
-7.5 | -0.7879 | 0.01041 | -0.0345 | -75.6868
-7 | -0.7447 | 0.00954 | -0.0302 | -78.0608
-6.5 | -0.6999 | 0.00885 | -0.026 | -79.0847
-6 | -0.658 | 0.0083 | -0.021 | -79.2771
-5.5 | -0.6162 | 0.00795 | -0.0159 | -77.5094
-5 | -0.5572 | 0.00761 | -0.0139 | -73.2194
-4.5 | -0.4959 | 0.00729 | -0.0126 | -68.0247
-4 | -0.4335 | 0.00698 | -0.0116 | -62.106
-3.5 | -0.3739 | 0.00654 | -0.0104 | -57.1713
-3 | -0.3136 | 0.00602 | -0.0095 | -52.093
-2.5 | -0.2505 | 0.00556 | -0.0092 | -45.054
-2 | -0.1918 | 0.00481 | -0.0084 | -39.8753
-1 | -0.0631 | 0.0037 | -0.0088 | -17.0541
-0.5 | 0.0094 | 0.00362 | -0.0103 | 2.5967
0 | 0.0819 | 0.00363 | -0.0119 | 22.562
0.5 | 0.1552 | 0.00363 | -0.0135 | 42.7548
1 | 0.2281 | 0.00369 | -0.0151 | 61.8157
1.5 | 0.3018 | 0.00373 | -0.0167 | 80.9115
2 | 0.3739 | 0.00382 | -0.0181 | 97.8796
2.5 | 0.4436 | 0.00407 | -0.019 | 108.9926
3 | 0.4971 | 0.00508 | -0.0173 | 97.8543
3.5 | 0.5537 | 0.0058 | -0.0158 | 95.4655
4 | 0.6036 | 0.00658 | -0.0131 | 91.7325
4.5 | 0.6512 | 0.00724 | -0.0098 | 89.9448
5 | 0.6829 | 0.00787 | -0.0034 | 86.7726
5.5 | 0.7003 | 0.00888 | 0.0049 | 78.8626
6 | 0.7376 | 0.00978 | 0.0095 | 75.4192
6.5 | 0.7804 | 0.01067 | 0.0131 | 73.1396
7 | 0.8217 | 0.01175 | 0.0168 | 69.9319
7.5 | 0.8648 | 0.01286 | 0.0201 | 67.2473
8 | 0.9049 | 0.01416 | 0.0238 | 63.9054
8.5 | 0.946 | 0.01555 | 0.0272 | 60.836
9 | 0.9852 | 0.01706 | 0.0309 | 57.7491
9.5 | 1.0245 | 0.01868 | 0.0345 | 54.8448
10 | 1.0604 | 0.02056 | 0.0383 | 51.5759
10.5 | 1.0968 | 0.02256 | 0.042 | 48.617
11 | 1.1331 | 0.02474 | 0.0456 | 45.8003
11.5 | 1.1649 | 0.02725 | 0.0494 | 42.7486
12 | 1.1889 | 0.03041 | 0.0533 | 39.0957
12.5 | 1.2004 | 0.03447 | 0.0572 | 34.8245
13 | 1.2006 | 0.03953 | 0.0608 | 30.3719
13.5 | 1.1858 | 0.04599 | 0.0633 | 25.7839
14 | 1.1672 | 0.05335 | 0.0645 | 21.8782
14.5 | 1.14 | 0.06207 | 0.0638 | 18.3664
15 | 1.1086 | 0.07213 | 0.0611 | 15.3695
15.5 | 1.0761 | 0.08337 | 0.0563 | 12.9075
16 | 1.0485 | 0.09516 | 0.05 | 11.0183
16.5 | 1.022 | 0.10757 | 0.0424 | 9.5008
17 | 0.9985 | 0.12031 | 0.0341 | 8.2994
17.5 | 0.9775 | 0.13319 | 0.0255 | 7.3391
18 | 0.9629 | 0.14545 | 0.0171 | 6.6201

## 137. Re 18M Mach 0.00 (1)
BIGFOIL.COM POLAR EXPORT
NACA65-119 a=0.2
NACA65-119 a=0.2 |  |  |  | Cl Max: | 1.433 | at alpha= | 15.5 | deg
JavaFoil+Calcfoil stall+Eppler ext transition |  |  |  | L/D Max: | 102.436 | at alpha= | 9 | deg
Re: | 18000000 |  |  | Cd Min: | 0.00469 | at alpha= | -0.5 | deg
Mach: | 0 |  |  | Cl=0 at alpha= | -0.54839 | deg
|  |  |  | @ Cl=0.1, Cd= | 0.00498
|  |  |  | @ Cl=0.4, Cd= | 0.0059103
|  |  |  | @ Cl=0.6, Cd= | 0.0069538
alpha (deg) | Cl | Cd | Cm | Cl/Cd
-20 | -1.22 | 0.04154 | 0.028 | -29.362
-19.5 | -1.242 | 0.03788 | 0.028 | -32.777
-19 | -1.262 | 0.03413 | 0.027 | -36.991
-18.5 | -1.281 | 0.03096 | 0.026 | -41.38
-18 | -1.296 | 0.0284 | 0.026 | -45.647
-17.5 | -1.31 | 0.02559 | 0.025 | -51.199
-17 | -1.32 | 0.02372 | 0.024 | -55.628
-16.5 | -1.326 | 0.02197 | 0.023 | -60.364
-16 | -1.328 | 0.02059 | 0.023 | -64.52
-15.5 | -1.327 | 0.0195 | 0.022 | -68.05
-15 | -1.323 | 0.01813 | 0.021 | -72.991
-14.5 | -1.315 | 0.01702 | 0.02 | -77.265
-14 | -1.303 | 0.01617 | 0.019 | -80.57
-13.5 | -1.288 | 0.01512 | 0.018 | -85.148
-13 | -1.268 | 0.01435 | 0.018 | -88.344
-12.5 | -1.245 | 0.01362 | 0.017 | -91.38
-12 | -1.216 | 0.01291 | 0.016 | -94.251
-11.5 | -1.184 | 0.01233 | 0.015 | -95.966
-11 | -1.148 | 0.01178 | 0.014 | -97.496
-10.5 | -1.11 | 0.01123 | 0.013 | -98.82
-10 | -1.069 | 0.01076 | 0.012 | -99.322
-9.5 | -1.025 | 0.01025 | 0.011 | -100.075
-9 | -0.98 | 0.00985 | 0.01 | -99.413
-8.5 | -0.932 | 0.00943 | 0.009 | -98.803
-8 | -0.882 | 0.00905 | 0.008 | -97.434
-7.5 | -0.83 | 0.00873 | 0.007 | -95.071
-7 | -0.776 | 0.0084 | 0.006 | -92.467
-6.5 | -0.722 | 0.00814 | 0.005 | -88.605
-6 | -0.667 | 0.00804 | 0.004 | -83.025
-5.5 | -0.609 | 0.00782 | 0.003 | -77.853
-5 | -0.549 | 0.00755 | 0.002 | -72.722
-4.5 | -0.489 | 0.00732 | 0.001 | -66.785
-4 | -0.428 | 0.0071 | 0 | -60.281
-3.5 | -0.367 | 0.00639 | -0.002 | -57.339
-3 | -0.305 | 0.00609 | -0.003 | -50.069
-2.5 | -0.243 | 0.00586 | -0.004 | -41.442
-2 | -0.181 | 0.00556 | -0.005 | -32.613
-1.5 | -0.119 | 0.0053 | -0.006 | -22.409
-1 | -0.056 | 0.00508 | -0.007 | -11.052
-0.5 | 0.006 | 0.00469 | -0.008 | 1.349
0 | 0.069 | 0.00481 | -0.009 | 14.306
0.5 | 0.131 | 0.00515 | -0.01 | 25.496
1 | 0.194 | 0.00524 | -0.011 | 37.023
1.5 | 0.256 | 0.00541 | -0.012 | 47.416
2 | 0.319 | 0.00563 | -0.013 | 56.665
2.5 | 0.381 | 0.00585 | -0.015 | 65.184
3 | 0.444 | 0.00605 | -0.016 | 73.4
3.5 | 0.504 | 0.0064 | -0.017 | 78.765
4 | 0.565 | 0.00673 | -0.018 | 84.017
4.5 | 0.626 | 0.00712 | -0.019 | 87.96
5 | 0.683 | 0.00745 | -0.02 | 91.72
5.5 | 0.74 | 0.00819 | -0.021 | 90.369
6 | 0.797 | 0.0085 | -0.022 | 93.785
6.5 | 0.853 | 0.00885 | -0.023 | 96.361
7 | 0.907 | 0.00918 | -0.024 | 98.83
7.5 | 0.961 | 0.00958 | -0.025 | 100.302
8 | 1.012 | 0.00995 | -0.026 | 101.692
8.5 | 1.062 | 0.01039 | -0.027 | 102.23
9 | 1.11 | 0.01084 | -0.028 | 102.436
9.5 | 1.154 | 0.01133 | -0.029 | 101.866
10 | 1.196 | 0.01189 | -0.03 | 100.594
10.5 | 1.235 | 0.01241 | -0.031 | 99.478
11 | 1.271 | 0.01299 | -0.032 | 97.807
11.5 | 1.303 | 0.01369 | -0.033 | 95.166
12 | 1.332 | 0.01437 | -0.033 | 92.739
12.5 | 1.358 | 0.0151 | -0.034 | 89.941
13 | 1.38 | 0.01604 | -0.035 | 86.028
13.5 | 1.398 | 0.01702 | -0.036 | 82.144
14 | 1.412 | 0.01807 | -0.037 | 78.117
14.5 | 1.422 | 0.01937 | -0.038 | 73.405
15 | 1.429 | 0.02053 | -0.039 | 69.601
15.5 | 1.433 | 0.02171 | -0.039 | 65.986
16 | 1.432 | 0.02321 | -0.04 | 61.687
16.5 | 1.426 | 0.02472 | -0.041 | 57.711
17 | 1.415 | 0.02634 | -0.042 | 53.723
17.5 | 1.399 | 0.02861 | -0.042 | 48.894
18 | 1.38 | 0.03088 | -0.043 | 44.701
18.5 | 1.359 | 0.03315 | -0.044 | 40.999
19 | 1.337 | 0.03503 | -0.044 | 38.163
19.5 | 1.31 | 0.03863 | -0.045 | 33.896
20 | 1.282 | 0.04163 | -0.046 | 30.797

## 138. Re 18M Mach 0.00 (2)
BIGFOIL.COM POLAR EXPORT
NACA65-119 a=0.2
NACA65-119 a=0.2 |  |  |  | Cl Max: | 1.6826 | at alpha= | 20 | deg
XFOIL ncrit=9 |  |  |  | L/D Max: | 110.778 | at alpha= | 9 | deg
Re: | 18000000 |  |  | Cd Min: | 0.04239 | at alpha= | 20 | deg
Mach: | 0 |  |  | Cl=0 at alpha= | -0.55986 | deg
|  |  |  | @ Cl=0.1, Cd= | 0.0035392
|  |  |  | @ Cl=0.4, Cd= | 0.00497
|  |  |  | @ Cl=0.6, Cd= | 0.0065335
alpha (deg) | Cl | Cd | Cm | Cl/Cd
-20 | -1.6111 | 0.03379 | -0.0452 | -47.6798
-19.5 | -1.5908 | 0.03143 | -0.0443 | -50.6141
-19 | -1.5698 | 0.02915 | -0.0432 | -53.8525
-18.5 | -1.5459 | 0.02718 | -0.042 | -56.8764
-18 | -1.5206 | 0.02534 | -0.0408 | -60.0079
-17.5 | -1.4949 | 0.0236 | -0.0394 | -63.3432
-17 | -1.4686 | 0.02198 | -0.0379 | -66.8153
-16.5 | -1.441 | 0.0205 | -0.0362 | -70.2927
-16 | -1.4126 | 0.01912 | -0.0345 | -73.8808
-15.5 | -1.385 | 0.01775 | -0.0325 | -78.0282
-15 | -1.356 | 0.01653 | -0.0304 | -82.0327
-14.5 | -1.3283 | 0.01528 | -0.028 | -86.9306
-14 | -1.2951 | 0.01436 | -0.0261 | -90.188
-13.5 | -1.264 | 0.01337 | -0.0237 | -94.54
-13 | -1.2311 | 0.01255 | -0.0214 | -98.0956
-12.5 | -1.1971 | 0.01181 | -0.019 | -101.3633
-12 | -1.1626 | 0.01117 | -0.0165 | -104.0824
-11.5 | -1.1274 | 0.01059 | -0.0139 | -106.4589
-11 | -1.0954 | 0.01004 | -0.0105 | -109.1036
-10.5 | -1.0665 | 0.00959 | -0.006 | -111.2096
-10 | -1.0272 | 0.00924 | -0.0036 | -111.1688
-9.5 | -0.9803 | 0.00892 | -0.0025 | -109.8991
-9 | -0.9308 | 0.00861 | -0.0019 | -108.1069
-8.5 | -0.88 | 0.00833 | -0.0015 | -105.6423
-8 | -0.8288 | 0.00803 | -0.0012 | -103.213
-7.5 | -0.7758 | 0.00775 | -0.0012 | -100.1032
-7 | -0.7216 | 0.00753 | -0.0014 | -95.83
-6.5 | -0.667 | 0.00729 | -0.0017 | -91.4952
-6 | -0.6118 | 0.00706 | -0.0021 | -86.6572
-5.5 | -0.5558 | 0.00683 | -0.0026 | -81.3763
-5 | -0.4995 | 0.00664 | -0.0031 | -75.2259
-4.5 | -0.4431 | 0.00642 | -0.0037 | -69.0187
-4 | -0.3871 | 0.00613 | -0.0042 | -63.1485
-3.5 | -0.3307 | 0.00584 | -0.0048 | -56.6267
-3 | -0.2749 | 0.0055 | -0.0053 | -49.9818
-2.5 | -0.2177 | 0.00525 | -0.0061 | -41.4667
-2 | -0.1615 | 0.00486 | -0.0067 | -33.2305
-1.5 | -0.1059 | 0.00443 | -0.0073 | -23.9052
-1 | -0.0522 | 0.0037 | -0.0076 | -14.1081
-0.5 | 0.0071 | 0.00359 | -0.0087 | 1.9777
0 | 0.0676 | 0.00355 | -0.01 | 19.0423
0.5 | 0.1276 | 0.00353 | -0.0113 | 36.1473
1 | 0.1877 | 0.00356 | -0.0125 | 52.7247
1.5 | 0.2475 | 0.00364 | -0.0137 | 67.9945
2 | 0.3061 | 0.00386 | -0.0147 | 79.3005
2.5 | 0.3599 | 0.0045 | -0.015 | 79.9778
3 | 0.4128 | 0.00512 | -0.0152 | 80.625
3.5 | 0.4663 | 0.0056 | -0.0154 | 83.2679
4 | 0.5216 | 0.00593 | -0.0158 | 87.9595
4.5 | 0.575 | 0.00636 | -0.0159 | 90.4088
5 | 0.6283 | 0.00673 | -0.016 | 93.3581
5.5 | 0.6805 | 0.00711 | -0.0159 | 95.7103
6 | 0.733 | 0.00745 | -0.0158 | 98.3893
6.5 | 0.7856 | 0.00774 | -0.0158 | 101.4987
7 | 0.8376 | 0.00801 | -0.0156 | 104.5693
7.5 | 0.8881 | 0.00831 | -0.0152 | 106.8712
8 | 0.9378 | 0.0086 | -0.0147 | 109.0465
8.5 | 0.984 | 0.00894 | -0.0135 | 110.0671
9 | 1.0258 | 0.00926 | -0.0115 | 110.7775
9.5 | 1.0546 | 0.00965 | -0.007 | 109.285
10 | 1.0867 | 0.01019 | -0.0036 | 106.6438
10.5 | 1.1191 | 0.01083 | -0.0005 | 103.3333
11 | 1.153 | 0.0115 | 0.0021 | 100.2609
11.5 | 1.1875 | 0.01222 | 0.0044 | 97.1768
12 | 1.2212 | 0.01303 | 0.0067 | 93.7222
12.5 | 1.2534 | 0.01395 | 0.0089 | 89.8495
13 | 1.282 | 0.01509 | 0.0115 | 84.9569
13.5 | 1.3116 | 0.01624 | 0.0137 | 80.7635
14 | 1.3414 | 0.01745 | 0.0157 | 76.8711
14.5 | 1.3712 | 0.0187 | 0.0176 | 73.3262
15 | 1.3995 | 0.02007 | 0.0194 | 69.7309
15.5 | 1.4266 | 0.02159 | 0.0212 | 66.0769
16 | 1.4515 | 0.02331 | 0.023 | 62.2694
16.5 | 1.4762 | 0.02511 | 0.0245 | 58.7893
17 | 1.4972 | 0.02724 | 0.0262 | 54.9633
17.5 | 1.5191 | 0.02935 | 0.0276 | 51.7581
18 | 1.5418 | 0.03143 | 0.0289 | 49.055
18.5 | 1.5712 | 0.03365 | 0.0284 | 46.6924
19 | 1.6094 | 0.03652 | 0.0253 | 44.069
19.5 | 1.6439 | 0.03946 | 0.0229 | 41.6599
20 | 1.6826 | 0.04239 | 0.0196 | 39.6933

## 139. Re 18M Mach 0.10 (1)
BIGFOIL.COM POLAR EXPORT
NACA65-119 a=0.2
NACA65-119 a=0.2 |  |  |  | Cl Max: | 1.415 | at alpha= | 15 | deg
JavaFoil+Calcfoil stall+Eppler ext transition |  |  |  | L/D Max: | 101.844 | at alpha= | 9 | deg
Re: | 18000000 |  |  | Cd Min: | 0.00469 | at alpha= | -0.5 | deg
Mach: | 0.1 |  |  | Cl=0 at alpha= | -0.54839 | deg
|  |  |  | @ Cl=0.1, Cd= | 0.0049625
|  |  |  | @ Cl=0.4, Cd= | 0.0059121
|  |  |  | @ Cl=0.6, Cd= | 0.0069761
alpha (deg) | Cl | Cd | Cm | Cl/Cd
-20 | -1.153 | 0.05062 | 0.028 | -22.781
-19.5 | -1.19 | 0.04062 | 0.028 | -29.299
-19 | -1.216 | 0.03627 | 0.027 | -33.523
-18.5 | -1.239 | 0.03262 | 0.026 | -37.983
-18 | -1.259 | 0.02973 | 0.026 | -42.338
-17.5 | -1.278 | 0.02657 | 0.025 | -48.084
-17 | -1.291 | 0.02455 | 0.024 | -52.588
-16.5 | -1.301 | 0.02262 | 0.024 | -57.526
-16 | -1.307 | 0.02115 | 0.023 | -61.825
-15.5 | -1.31 | 0.01983 | 0.022 | -66.053
-15 | -1.308 | 0.01857 | 0.021 | -70.45
-14.5 | -1.303 | 0.01747 | 0.02 | -74.575
-14 | -1.294 | 0.01649 | 0.019 | -78.446
-13.5 | -1.281 | 0.01546 | 0.019 | -82.843
-13 | -1.263 | 0.01459 | 0.018 | -86.582
-12.5 | -1.242 | 0.01384 | 0.017 | -89.69
-12 | -1.214 | 0.0132 | 0.016 | -92.027
-11.5 | -1.183 | 0.0125 | 0.015 | -94.631
-11 | -1.148 | 0.01193 | 0.014 | -96.283
-10.5 | -1.111 | 0.01137 | 0.013 | -97.73
-10 | -1.07 | 0.01091 | 0.012 | -98.149
-9.5 | -1.028 | 0.01037 | 0.011 | -99.157
-9 | -0.982 | 0.00996 | 0.01 | -98.603
-8.5 | -0.935 | 0.00953 | 0.009 | -98.085
-8 | -0.885 | 0.00916 | 0.008 | -96.563
-7.5 | -0.833 | 0.00878 | 0.007 | -94.867
-7 | -0.779 | 0.00848 | 0.006 | -91.937
-6.5 | -0.724 | 0.00817 | 0.005 | -88.719
-6 | -0.668 | 0.0073 | 0.004 | -91.532
-5.5 | -0.612 | 0.0078 | 0.003 | -78.409
-5 | -0.552 | 0.00753 | 0.002 | -73.294
-4.5 | -0.491 | 0.00732 | 0.001 | -67.079
-4 | -0.43 | 0.00718 | 0 | -59.944
-3.5 | -0.368 | 0.00638 | -0.002 | -57.771
-3 | -0.306 | 0.00616 | -0.003 | -49.781
-2.5 | -0.244 | 0.00584 | -0.004 | -41.829
-2 | -0.182 | 0.00555 | -0.005 | -32.794
-1.5 | -0.119 | 0.00526 | -0.006 | -22.678
-1 | -0.056 | 0.00513 | -0.007 | -11.009
-0.5 | 0.006 | 0.00469 | -0.008 | 1.355
0 | 0.069 | 0.00481 | -0.009 | 14.39
0.5 | 0.132 | 0.00512 | -0.01 | 25.787
1 | 0.195 | 0.00526 | -0.011 | 37.038
1.5 | 0.258 | 0.00546 | -0.012 | 47.19
2 | 0.32 | 0.00568 | -0.014 | 56.392
2.5 | 0.383 | 0.00585 | -0.015 | 65.534
3 | 0.446 | 0.00608 | -0.016 | 73.396
3.5 | 0.507 | 0.00637 | -0.017 | 79.528
4 | 0.568 | 0.00674 | -0.018 | 84.339
4.5 | 0.629 | 0.00719 | -0.019 | 87.534
5 | 0.686 | 0.00748 | -0.02 | 91.644
5.5 | 0.743 | 0.00823 | -0.021 | 90.257
6 | 0.8 | 0.00856 | -0.022 | 93.435
6.5 | 0.856 | 0.0089 | -0.023 | 96.236
7 | 0.911 | 0.00926 | -0.024 | 98.327
7.5 | 0.964 | 0.00964 | -0.025 | 100.003
8 | 1.016 | 0.01006 | -0.026 | 101.035
8.5 | 1.066 | 0.0105 | -0.027 | 101.501
9 | 1.113 | 0.01093 | -0.028 | 101.844
9.5 | 1.157 | 0.01145 | -0.029 | 101.073
10 | 1.199 | 0.01202 | -0.03 | 99.759
10.5 | 1.237 | 0.01258 | -0.031 | 98.343
11 | 1.272 | 0.01318 | -0.032 | 96.491
11.5 | 1.303 | 0.01387 | -0.033 | 93.963
12 | 1.331 | 0.01455 | -0.034 | 91.486
12.5 | 1.355 | 0.01534 | -0.035 | 88.36
13 | 1.375 | 0.01631 | -0.035 | 84.312
13.5 | 1.391 | 0.01733 | -0.036 | 80.279
14 | 1.403 | 0.01844 | -0.037 | 76.07
14.5 | 1.411 | 0.01962 | -0.038 | 71.903
15 | 1.415 | 0.02101 | -0.039 | 67.329
15.5 | 1.415 | 0.0222 | -0.04 | 63.732
16 | 1.411 | 0.02384 | -0.04 | 59.193
16.5 | 1.402 | 0.02542 | -0.041 | 55.145
17 | 1.386 | 0.02713 | -0.042 | 51.077
17.5 | 1.365 | 0.0296 | -0.043 | 46.125
18 | 1.342 | 0.03206 | -0.043 | 41.861
18.5 | 1.316 | 0.03454 | -0.044 | 38.109
19 | 1.289 | 0.03661 | -0.045 | 35.225
19.5 | 1.257 | 0.04075 | -0.045 | 30.842
20 | 1.225 | 0.04398 | -0.046 | 27.845

## 140. Re 18M Mach 0.10 (2)
BIGFOIL.COM POLAR EXPORT
NACA65-119 a=0.2
NACA65-119 a=0.2 |  |  |  | Cl Max: | 1.6793 | at alpha= | 20 | deg
XFOIL ncrit=9 |  |  |  | L/D Max: | 109.443 | at alpha= | 9 | deg
Re: | 18000000 |  |  | Cd Min: | 0.04459 | at alpha= | 20 | deg
Mach: | 0.1 |  |  | Cl=0 at alpha= | -0.5602 | deg
|  |  |  | @ Cl=0.1, Cd= | 0.0035341
|  |  |  | @ Cl=0.4, Cd= | 0.0049302
|  |  |  | @ Cl=0.6, Cd= | 0.0065356
alpha (deg) | Cl | Cd | Cm | Cl/Cd
-20 | -1.6087 | 0.03569 | -0.0481 | -45.0743
-19.5 | -1.5887 | 0.03317 | -0.0472 | -47.8957
-19 | -1.5686 | 0.03069 | -0.0461 | -51.1111
-18.5 | -1.5464 | 0.02845 | -0.0449 | -54.355
-18 | -1.5232 | 0.02637 | -0.0435 | -57.7626
-17.5 | -1.4975 | 0.02452 | -0.0421 | -61.0726
-17 | -1.4707 | 0.02283 | -0.0405 | -64.4196
-15.5 | -1.3853 | 0.01844 | -0.0351 | -75.1247
-15 | -1.3557 | 0.01717 | -0.0331 | -78.9575
-14.5 | -1.3284 | 0.01583 | -0.0306 | -83.9166
-14 | -1.2949 | 0.01485 | -0.0286 | -87.1987
-13.5 | -1.2645 | 0.01378 | -0.0261 | -91.7634
-13 | -1.2324 | 0.01287 | -0.0235 | -95.7576
-12.5 | -1.198 | 0.01208 | -0.0211 | -99.1722
-12 | -1.1629 | 0.0114 | -0.0186 | -102.0088
-11.5 | -1.1276 | 0.01078 | -0.016 | -104.6011
-11 | -1.0939 | 0.01021 | -0.0128 | -107.1401
-10.5 | -1.0623 | 0.0097 | -0.009 | -109.5155
-10 | -1.0303 | 0.00933 | -0.0049 | -110.4287
-9.5 | -0.9841 | 0.00899 | -0.0036 | -109.4661
-9 | -0.935 | 0.00867 | -0.0027 | -107.8431
-8.5 | -0.8841 | 0.00839 | -0.0023 | -105.3754
-8 | -0.8327 | 0.00808 | -0.0018 | -103.0569
-7.5 | -0.7798 | 0.00779 | -0.0017 | -100.1027
-7 | -0.7253 | 0.00756 | -0.0018 | -95.9392
-6.5 | -0.6704 | 0.00733 | -0.002 | -91.4598
-6 | -0.615 | 0.00708 | -0.0024 | -86.8644
-5.5 | -0.5587 | 0.00686 | -0.0028 | -81.4431
-5 | -0.502 | 0.00666 | -0.0033 | -75.3754
-4.5 | -0.4454 | 0.00644 | -0.0039 | -69.1615
-4 | -0.3889 | 0.00615 | -0.0044 | -63.2358
-3.5 | -0.3323 | 0.00586 | -0.0049 | -56.7065
-3 | -0.2763 | 0.00552 | -0.0054 | -50.0543
-2.5 | -0.2188 | 0.00526 | -0.0061 | -41.597
-2 | -0.1625 | 0.00485 | -0.0067 | -33.5052
-1.5 | -0.1065 | 0.00443 | -0.0073 | -24.0406
-1 | -0.0526 | 0.0037 | -0.0076 | -14.2162
-0.5 | 0.0072 | 0.00359 | -0.0088 | 2.0056
0 | 0.068 | 0.00355 | -0.0101 | 19.1549
0.5 | 0.1285 | 0.00352 | -0.0113 | 36.5057
1 | 0.1891 | 0.00356 | -0.0126 | 53.118
1.5 | 0.2491 | 0.00364 | -0.0138 | 68.4341
2 | 0.3083 | 0.00385 | -0.0148 | 80.0779
2.5 | 0.3623 | 0.00449 | -0.0151 | 80.6904
3 | 0.4154 | 0.00511 | -0.0152 | 81.2916
3.5 | 0.4691 | 0.00561 | -0.0154 | 83.6185
4 | 0.5245 | 0.00595 | -0.0158 | 88.1513
4.5 | 0.5781 | 0.00638 | -0.0159 | 90.6113
5 | 0.6316 | 0.00676 | -0.0159 | 93.432
5.5 | 0.6839 | 0.00714 | -0.0157 | 95.7843
6 | 0.7363 | 0.00749 | -0.0155 | 98.3044
6.5 | 0.7891 | 0.00779 | -0.0154 | 101.2965
7 | 0.8412 | 0.00806 | -0.0152 | 104.3672
7.5 | 0.8917 | 0.00836 | -0.0147 | 106.6627
8 | 0.9411 | 0.00867 | -0.014 | 108.5467
8.5 | 0.9865 | 0.00902 | -0.0126 | 109.3681
9 | 1.0211 | 0.00933 | -0.0089 | 109.4427
9.5 | 1.0526 | 0.00979 | -0.005 | 107.5179
10 | 1.0856 | 0.01037 | -0.0018 | 104.6866
10.5 | 1.1186 | 0.01105 | 0.0012 | 101.2308
11 | 1.1531 | 0.01175 | 0.0038 | 98.1362
11.5 | 1.1873 | 0.01253 | 0.0062 | 94.7566
12 | 1.2207 | 0.0134 | 0.0086 | 91.097
12.5 | 1.2526 | 0.0144 | 0.0109 | 86.9861
13 | 1.2817 | 0.01558 | 0.0134 | 82.2657
13.5 | 1.3115 | 0.01679 | 0.0157 | 78.112
14 | 1.3414 | 0.01806 | 0.0178 | 74.2746
14.5 | 1.3707 | 0.0194 | 0.0197 | 70.6546
15 | 1.3987 | 0.02087 | 0.0216 | 67.0196
15.5 | 1.426 | 0.02247 | 0.0234 | 63.4624
16 | 1.4506 | 0.02429 | 0.0252 | 59.72
16.5 | 1.4765 | 0.02611 | 0.0268 | 56.5492
17 | 1.4983 | 0.02826 | 0.0284 | 53.0184
17.5 | 1.5197 | 0.03052 | 0.0299 | 49.7936
18 | 1.5408 | 0.03285 | 0.0312 | 46.9041
18.5 | 1.5706 | 0.03521 | 0.0306 | 44.6066
19 | 1.6104 | 0.03806 | 0.0276 | 42.3121
19.5 | 1.6452 | 0.0411 | 0.0251 | 40.0292
20 | 1.6793 | 0.04459 | 0.022 | 37.6609

## 141. Re 18M Mach 0.25 (1)
BIGFOIL.COM POLAR EXPORT
NACA65-119 a=0.2
NACA65-119 a=0.2 |  |  |  | Cl Max: | 1.331 | at alpha= | 13 | deg
JavaFoil+Calcfoil stall+Eppler ext transition |  |  |  | L/D Max: | 97.789 | at alpha= | 8 | deg
Re: | 18000000 |  |  | Cd Min: | 0.00475 | at alpha= | -0.5 | deg
Mach: | 0.25 |  |  | Cl=0 at alpha= | -0.55385 | deg
|  |  |  | @ Cl=0.1, Cd= | 0.0049651
|  |  |  | @ Cl=0.4, Cd= | 0.0060125
|  |  |  | @ Cl=0.6, Cd= | 0.0070707
alpha (deg) | Cl | Cd | Cm | Cl/Cd
-18.5 | -0.792 | 0.11826 | 0.02 | -6.701
-18 | -0.891 | 0.06991 | 0.024 | -12.742
-17.5 | -0.968 | 0.04823 | 0.024 | -20.067
-17 | -1.031 | 0.03685 | 0.024 | -27.966
-16.5 | -1.082 | 0.03025 | 0.024 | -35.759
-16 | -1.122 | 0.02675 | 0.023 | -41.94
-15.5 | -1.155 | 0.02406 | 0.022 | -48.024
-15 | -1.183 | 0.02149 | 0.022 | -55.062
-14.5 | -1.201 | 0.02012 | 0.021 | -59.683
-14 | -1.214 | 0.01849 | 0.02 | -65.642
-13.5 | -1.219 | 0.01742 | 0.019 | -69.993
-13 | -1.218 | 0.01619 | 0.018 | -75.251
-12.5 | -1.21 | 0.01537 | 0.017 | -78.744
-12 | -1.194 | 0.01434 | 0.016 | -83.318
-11.5 | -1.172 | 0.01362 | 0.015 | -86.005
-11 | -1.144 | 0.01292 | 0.014 | -88.525
-10.5 | -1.112 | 0.01225 | 0.013 | -90.834
-10 | -1.077 | 0.01158 | 0.012 | -92.976
-9.5 | -1.038 | 0.01101 | 0.011 | -94.203
-9 | -0.995 | 0.01051 | 0.01 | -94.626
-8.5 | -0.949 | 0.00999 | 0.009 | -94.966
-8 | -0.9 | 0.00956 | 0.008 | -94.153
-7.5 | -0.849 | 0.00918 | 0.007 | -92.446
-7 | -0.795 | 0.0088 | 0.006 | -90.414
-6.5 | -0.74 | 0.00846 | 0.005 | -87.43
-6 | -0.683 | 0.00816 | 0.004 | -83.66
-5.5 | -0.625 | 0.00729 | 0.003 | -85.686
-5 | -0.566 | 0.0078 | 0.002 | -72.564
-4.5 | -0.504 | 0.00753 | 0.001 | -67.03
-4 | -0.442 | 0.00731 | 0 | -60.449
-3.5 | -0.378 | 0.00654 | -0.002 | -57.83
-3 | -0.315 | 0.00623 | -0.003 | -50.515
-2.5 | -0.251 | 0.006 | -0.004 | -41.848
-2 | -0.187 | 0.00562 | -0.005 | -33.317
-1.5 | -0.123 | 0.00531 | -0.006 | -23.103
-1 | -0.058 | 0.00518 | -0.007 | -11.21
-0.5 | 0.007 | 0.00475 | -0.008 | 1.374
0 | 0.071 | 0.0048 | -0.009 | 14.808
0.5 | 0.136 | 0.00517 | -0.011 | 26.254
1 | 0.2 | 0.00533 | -0.012 | 37.592
1.5 | 0.265 | 0.0055 | -0.013 | 48.106
2 | 0.329 | 0.00576 | -0.014 | 57.213
2.5 | 0.394 | 0.00599 | -0.015 | 65.771
3 | 0.458 | 0.00623 | -0.016 | 73.53
3.5 | 0.521 | 0.00655 | -0.017 | 79.428
4 | 0.584 | 0.00703 | -0.018 | 83.041
4.5 | 0.643 | 0.00718 | -0.019 | 89.547
5 | 0.701 | 0.00821 | -0.02 | 85.382
5.5 | 0.761 | 0.00854 | -0.021 | 89.054
6 | 0.819 | 0.00888 | -0.022 | 92.25
6.5 | 0.876 | 0.00927 | -0.024 | 94.499
7 | 0.931 | 0.00968 | -0.025 | 96.161
7.5 | 0.984 | 0.01011 | -0.026 | 97.321
8 | 1.035 | 0.01059 | -0.027 | 97.789
8.5 | 1.085 | 0.01111 | -0.028 | 97.647
9 | 1.131 | 0.01163 | -0.029 | 97.228
9.5 | 1.172 | 0.01219 | -0.03 | 96.136
10 | 1.21 | 0.01282 | -0.031 | 94.332
10.5 | 1.243 | 0.01347 | -0.032 | 92.253
11 | 1.272 | 0.01426 | -0.033 | 89.178
11.5 | 1.295 | 0.01504 | -0.033 | 86.159
12 | 1.313 | 0.01597 | -0.034 | 82.237
12.5 | 1.326 | 0.01698 | -0.035 | 78.064
13 | 1.331 | 0.01827 | -0.036 | 72.87
13.5 | 1.331 | 0.01956 | -0.037 | 68.046
14 | 1.324 | 0.02102 | -0.038 | 62.988
14.5 | 1.311 | 0.02251 | -0.039 | 58.213
15 | 1.289 | 0.02472 | -0.04 | 52.15
15.5 | 1.262 | 0.02672 | -0.04 | 47.253
16 | 1.229 | 0.02897 | -0.041 | 42.44
16.5 | 1.187 | 0.03123 | -0.042 | 38.012
17 | 1.134 | 0.03433 | -0.042 | 33.048
17.5 | 1.073 | 0.03914 | -0.043 | 27.416
18 | 1.007 | 0.0443 | -0.043 | 22.737

## 142. Re 18M Mach 0.25 (2)
BIGFOIL.COM POLAR EXPORT
NACA65-119 a=0.2
NACA65-119 a=0.2 |  |  |  | Cl Max: | 1.6575 | at alpha= | 20 | deg
XFOIL ncrit=9 |  |  |  | L/D Max: | 104.614 | at alpha= | 7.5 | deg
Re: | 18000000 |  |  | Cd Min: | 0.05705 | at alpha= | 20 | deg
Mach: | 0.25 |  |  | Cl=0 at alpha= | -0.5631 | deg
|  |  |  | @ Cl=0.1, Cd= | 0.0035259
|  |  |  | @ Cl=0.4, Cd= | 0.0047734
|  |  |  | @ Cl=0.6, Cd= | 0.0065624
alpha (deg) | Cl | Cd | Cm | Cl/Cd
-20 | -1.5962 | 0.04712 | -0.0625 | -33.8752
-19.5 | -1.5803 | 0.04332 | -0.0619 | -36.4797
-19 | -1.5657 | 0.03962 | -0.0608 | -39.5179
-18.5 | -1.5468 | 0.03637 | -0.0596 | -42.5296
-18 | -1.5269 | 0.03335 | -0.0581 | -45.7841
-17.5 | -1.5005 | 0.03088 | -0.0566 | -48.5913
-17 | -1.4763 | 0.02842 | -0.0547 | -51.9458
-16.5 | -1.4498 | 0.02621 | -0.0528 | -55.3148
-16 | -1.4211 | 0.02422 | -0.0507 | -58.6746
-15.5 | -1.3927 | 0.02232 | -0.0484 | -62.397
-15 | -1.3614 | 0.02069 | -0.0462 | -65.7999
-14.5 | -1.331 | 0.01911 | -0.0436 | -69.6494
-14 | -1.2976 | 0.01775 | -0.0412 | -73.1042
-13.5 | -1.2669 | 0.01633 | -0.0384 | -77.5811
-13 | -1.2349 | 0.01504 | -0.0355 | -82.1077
-12.5 | -1.2013 | 0.01391 | -0.0326 | -86.3623
-12 | -1.1664 | 0.01291 | -0.0297 | -90.3486
-11.5 | -1.1295 | 0.01205 | -0.0269 | -93.7344
-11 | -1.0925 | 0.01128 | -0.0239 | -96.8528
-10.5 | -1.0547 | 0.0106 | -0.0209 | -99.5
-10 | -1.0199 | 0.00995 | -0.0172 | -102.5025
-9.5 | -0.9867 | 0.00939 | -0.0129 | -105.0799
-9 | -0.953 | 0.00903 | -0.0084 | -105.5371
-8.5 | -0.9038 | 0.0087 | -0.0068 | -103.8851
-8 | -0.8523 | 0.00838 | -0.0056 | -101.7064
-7.5 | -0.7996 | 0.00804 | -0.0047 | -99.4527
-7 | -0.7449 | 0.00777 | -0.0043 | -95.8687
-6.5 | -0.6884 | 0.00752 | -0.0041 | -91.5426
-6 | -0.6319 | 0.00724 | -0.004 | -87.279
-5.5 | -0.574 | 0.00702 | -0.0043 | -81.7664
-5 | -0.5159 | 0.00679 | -0.0045 | -75.9794
-4.5 | -0.4573 | 0.00656 | -0.0049 | -69.7104
-3.5 | -0.3415 | 0.00595 | -0.0056 | -57.395
-3 | -0.2839 | 0.00561 | -0.006 | -50.6061
-2.5 | -0.2249 | 0.00531 | -0.0066 | -42.354
-2 | -0.1673 | 0.00486 | -0.0071 | -34.4239
-1.5 | -0.1099 | 0.0044 | -0.0076 | -24.9773
-1 | -0.0547 | 0.00365 | -0.0078 | -14.9863
0 | 0.0705 | 0.00354 | -0.0104 | 19.9153
0.5 | 0.1332 | 0.00351 | -0.0117 | 37.9487
1 | 0.1963 | 0.00354 | -0.0131 | 55.452
1.5 | 0.2586 | 0.00364 | -0.0143 | 71.044
2 | 0.32 | 0.00381 | -0.0154 | 83.9895
2.5 | 0.3755 | 0.00447 | -0.0156 | 84.0045
3 | 0.4296 | 0.00514 | -0.0156 | 83.5798
3.5 | 0.4845 | 0.00565 | -0.0156 | 85.7522
4 | 0.5404 | 0.00605 | -0.0156 | 89.3223
4.5 | 0.5944 | 0.00652 | -0.0154 | 91.1656
5 | 0.6486 | 0.00693 | -0.0151 | 93.5931
5.5 | 0.7007 | 0.00737 | -0.0144 | 95.0746
6 | 0.7539 | 0.00771 | -0.0138 | 97.7821
6.5 | 0.8069 | 0.00803 | -0.0131 | 100.4857
7 | 0.8579 | 0.00836 | -0.0121 | 102.6196
7.5 | 0.907 | 0.00867 | -0.0107 | 104.6136
8.5 | 0.9743 | 0.00953 | -0.0022 | 102.235
9 | 1.0107 | 0.01011 | 0.0011 | 99.9703
9.5 | 1.0471 | 0.01078 | 0.0042 | 97.1336
10 | 1.0816 | 0.0116 | 0.0074 | 93.2414
10.5 | 1.1172 | 0.01248 | 0.0102 | 89.5192
11 | 1.153 | 0.0134 | 0.0128 | 86.0448
11.5 | 1.1872 | 0.01449 | 0.0155 | 81.9324
12 | 1.2205 | 0.01565 | 0.0182 | 77.9872
12.5 | 1.2501 | 0.01708 | 0.021 | 73.1909
13 | 1.2808 | 0.0185 | 0.0236 | 69.2324
13.5 | 1.3124 | 0.01997 | 0.0259 | 65.7186
14 | 1.3427 | 0.0216 | 0.0282 | 62.162
14.5 | 1.372 | 0.02337 | 0.0304 | 58.7077
15 | 1.4002 | 0.02528 | 0.0325 | 55.3877
15.5 | 1.4264 | 0.02742 | 0.0345 | 52.0204
16 | 1.4514 | 0.02972 | 0.0365 | 48.8358
16.5 | 1.4749 | 0.03223 | 0.0382 | 45.7617
17 | 1.4969 | 0.03498 | 0.0399 | 42.793
17.5 | 1.519 | 0.03778 | 0.0413 | 40.2065
18 | 1.541 | 0.04067 | 0.0425 | 37.8903
18.5 | 1.565 | 0.04373 | 0.043 | 35.7878
19 | 1.6052 | 0.04784 | 0.0392 | 33.5535
19.5 | 1.6335 | 0.05202 | 0.0373 | 31.4014
20 | 1.6575 | 0.05705 | 0.0347 | 29.0535

## 143. Re 18M Mach 0.50 (1)
BIGFOIL.COM POLAR EXPORT
NACA65-119 a=0.2
NACA65-119 a=0.2 |  |  |  | Cl Max: | 1.165 | at alpha= | 20 | deg
JavaFoil+Calcfoil stall+Eppler ext transition |  |  |  | L/D Max: | 84.371 | at alpha= | 6.5 | deg
Re: | 18000000 |  |  | Cd Min: | 0.00492 | at alpha= | -0.5 | deg
Mach: | 0.5 |  |  | Cl=0 at alpha= | -0.54861 | deg
|  |  |  | @ Cl=0.1, Cd= | 0.0051106
|  |  |  | @ Cl=0.4, Cd= | 0.0060683
|  |  |  | @ Cl=0.6, Cd= | 0.0074512
alpha (deg) | Cl | Cd | Cm | Cl/Cd
-20 | -1.103 | 0.20174 | 0.022 | -5.466
-19.5 | -1.074 | 0.18574 | 0.021 | -5.78
-19 | -1.049 | 0.1688 | 0.021 | -6.216
-18.5 | -1.018 | 0.16668 | 0.02 | -6.11
-18 | -0.99 | 0.16064 | 0.019 | -6.161
-17.5 | -0.962 | 0.15404 | 0.018 | -6.242
-17 | -0.936 | 0.14069 | 0.018 | -6.652
-16.5 | -0.908 | 0.13448 | 0.017 | -6.749
-16 | -0.877 | 0.13182 | 0.016 | -6.651
-15.5 | -0.849 | 0.118 | 0.015 | -7.193
-15 | -0.84 | 0.09332 | 0.017 | -9.006
-14.5 | -0.867 | 0.0551 | 0.02 | -15.736
-14 | -0.869 | 0.03693 | 0.021 | -23.53
-13.5 | -0.856 | 0.02764 | 0.021 | -30.977
-13 | -0.711 | 0.08846 | 0.012 | -8.037
-12.5 | -0.695 | 0.07421 | 0.013 | -9.359
-12 | -0.761 | 0.02453 | 0.017 | -31.023
-11.5 | -0.737 | 0.02047 | 0.017 | -36.003
-11 | -0.707 | 0.01834 | 0.016 | -38.556
-10.5 | -0.566 | 0.07024 | 0.008 | -8.051
-10 | -0.64 | 0.0179 | 0.013 | -35.734
-9.5 | -0.611 | 0.01538 | 0.012 | -39.727
-9 | -0.911 | 0.01428 | 0.011 | -63.785
-8.5 | -0.937 | 0.01305 | 0.01 | -71.81
-8 | -0.925 | 0.01218 | 0.009 | -75.939
-7.5 | -0.893 | 0.01138 | 0.008 | -78.501
-7 | -0.851 | 0.01068 | 0.007 | -79.64
-6.5 | -0.8 | 0.01006 | 0.006 | -79.585
-6 | -0.744 | 0.00955 | 0.004 | -77.913
-5.5 | -0.684 | 0.00909 | 0.003 | -75.215
-5 | -0.621 | 0.00872 | 0.002 | -71.125
-4.5 | -0.555 | 0.00834 | 0.001 | -66.546
-4 | -0.488 | 0.00805 | -0.001 | -60.589
-3.5 | -0.419 | 0.0073 | -0.002 | -57.489
-3 | -0.35 | 0.0063 | -0.003 | -55.629
-2.5 | -0.28 | 0.00653 | -0.004 | -42.883
-2 | -0.209 | 0.00602 | -0.006 | -34.73
-1.5 | -0.137 | 0.00558 | -0.007 | -24.571
-1 | -0.065 | 0.00539 | -0.008 | -12.039
-0.5 | 0.007 | 0.00492 | -0.009 | 1.483
0 | 0.08 | 0.00498 | -0.011 | 15.95
0.5 | 0.152 | 0.00545 | -0.012 | 27.81
1 | 0.224 | 0.00567 | -0.013 | 39.497
1.5 | 0.296 | 0.00594 | -0.014 | 49.844
2 | 0.367 | 0.00571 | -0.015 | 64.199
2.5 | 0.437 | 0.00647 | -0.017 | 67.623
3 | 0.508 | 0.00678 | -0.018 | 74.863
3.5 | 0.574 | 0.00726 | -0.019 | 79.105
4 | 0.642 | 0.00776 | -0.02 | 82.74
4.5 | 0.708 | 0.00852 | -0.021 | 83.124
5 | 0.772 | 0.00961 | -0.023 | 80.347
5.5 | 0.835 | 0.01011 | -0.024 | 82.57
6 | 0.895 | 0.01071 | -0.025 | 83.63
6.5 | 0.953 | 0.01129 | -0.026 | 84.371
7 | 1.006 | 0.01198 | -0.027 | 83.934
7.5 | 1.052 | 0.01272 | -0.028 | 82.699
8 | 1.091 | 0.01355 | -0.029 | 80.524
8.5 | 1.118 | 0.01453 | -0.03 | 76.946
9 | 1.123 | 0.01565 | -0.032 | 71.731
9.5 | 1.074 | 0.01702 | -0.033 | 63.111
10 | 0.705 | 0.02149 | -0.033 | 32.821
10.5 | 0.744 | 0.02027 | -0.035 | 36.717
11 | 0.772 | 0.02341 | -0.035 | 32.974
11.5 | 0.688 | 0.07542 | -0.023 | 9.129
12 | 0.838 | 0.02389 | -0.038 | 35.097
12.5 | 0.867 | 0.02668 | -0.039 | 32.489
13 | 0.891 | 0.03148 | -0.039 | 28.29
13.5 | 0.848 | 0.06624 | -0.034 | 12.802
14 | 0.945 | 0.03721 | -0.041 | 25.395
14.5 | 0.977 | 0.03875 | -0.042 | 25.217
15 | 0.994 | 0.0477 | -0.042 | 20.846
15.5 | 0.908 | 0.12726 | -0.027 | 7.134
16 | 0.94 | 0.12847 | -0.029 | 7.319
16.5 | 0.97 | 0.13432 | -0.031 | 7.223
17 | 0.992 | 0.15546 | -0.03 | 6.381
17.5 | 1.022 | 0.15479 | -0.031 | 6.602
18 | 1.053 | 0.15804 | -0.033 | 6.661
18.5 | 1.084 | 0.16243 | -0.035 | 6.672
19 | 1.106 | 0.18503 | -0.034 | 5.978
19.5 | 1.135 | 0.19509 | -0.035 | 5.819
20 | 1.165 | 0.20019 | -0.037 | 5.821

## 144. Re 18M Mach 0.50 (2)
BIGFOIL.COM POLAR EXPORT
NACA65-119 a=0.2
NACA65-119 a=0.2 |  |  |  | Cl Max: | 1.2146 | at alpha= | 12.5 | deg
XFOIL ncrit=9 |  |  |  | L/D Max: | 105.755 | at alpha= | 2.5 | deg
Re: | 18000000 |  |  | Cd Min: | 0.13202 | at alpha= | 17.5 | deg
Mach: | 0.5 |  |  | Cl=0 at alpha= | -0.56699 | deg
|  |  |  | @ Cl=0.1, Cd= | 0.0035724
|  |  |  | @ Cl=0.4, Cd= | 0.003951
|  |  |  | @ Cl=0.6, Cd= | 0.0065174
alpha (deg) | Cl | Cd | Cm | Cl/Cd
-16.5 | -0.8403 | 0.11861 | -0.0452 | -7.0846
-16 | -0.8525 | 0.10665 | -0.0532 | -7.9934
-15.5 | -0.8728 | 0.09396 | -0.0619 | -9.2891
-15 | -0.8958 | 0.08174 | -0.0699 | -10.9591
-14.5 | -0.9246 | 0.07001 | -0.0766 | -13.2067
-14 | -0.9499 | 0.05989 | -0.081 | -15.8607
-13.5 | -0.9806 | 0.05045 | -0.0834 | -19.4371
-13 | -1.0122 | 0.04205 | -0.0834 | -24.0713
-12.5 | -1.0399 | 0.03494 | -0.0811 | -29.7624
-12 | -1.0584 | 0.02921 | -0.0769 | -36.2342
-11.5 | -1.0728 | 0.02429 | -0.0713 | -44.1663
-11 | -1.0662 | 0.02078 | -0.0653 | -51.309
-10.5 | -1.0424 | 0.01827 | -0.0599 | -57.0553
-10 | -1.0112 | 0.01624 | -0.0547 | -62.266
-9.5 | -0.9735 | 0.0146 | -0.05 | -66.6781
-9 | -0.9315 | 0.01323 | -0.0456 | -70.4082
-8.5 | -0.8875 | 0.01203 | -0.0415 | -73.7739
-8 | -0.843 | 0.01099 | -0.0374 | -76.7061
-7.5 | -0.7968 | 0.01011 | -0.0334 | -78.8131
-7 | -0.7526 | 0.00929 | -0.0292 | -81.0118
-6.5 | -0.7092 | 0.00862 | -0.0246 | -82.2738
-6 | -0.6698 | 0.00813 | -0.0191 | -82.3862
-5.5 | -0.6213 | 0.00779 | -0.0151 | -79.7561
-5 | -0.5614 | 0.00746 | -0.0133 | -75.2547
-4.5 | -0.4994 | 0.00716 | -0.012 | -69.7486
-4 | -0.4358 | 0.00688 | -0.0113 | -63.343
-3.5 | -0.3746 | 0.00647 | -0.0103 | -57.898
-3 | -0.3136 | 0.00597 | -0.0095 | -52.5293
-2.5 | -0.2495 | 0.00556 | -0.0093 | -44.8741
-2 | -0.1895 | 0.0049 | -0.0087 | -38.6735
-1.5 | -0.1278 | 0.00423 | -0.0085 | -30.2128
-1 | -0.0627 | 0.00365 | -0.0089 | -17.1781
-0.5 | 0.0097 | 0.0036 | -0.0104 | 2.6944
0 | 0.0823 | 0.00357 | -0.0119 | 23.0532
0.5 | 0.155 | 0.00358 | -0.0135 | 43.2961
1 | 0.2284 | 0.00361 | -0.0152 | 63.2687
1.5 | 0.3013 | 0.0037 | -0.0167 | 81.4324
2 | 0.3736 | 0.00381 | -0.018 | 98.0577
2.5 | 0.441 | 0.00417 | -0.0186 | 105.7554
3 | 0.4939 | 0.00518 | -0.0168 | 95.3475
3.5 | 0.5516 | 0.00583 | -0.0155 | 94.6141
4 | 0.603 | 0.00656 | -0.013 | 91.9207
4.5 | 0.6514 | 0.0072 | -0.0098 | 90.4722
5 | 0.6846 | 0.00781 | -0.0037 | 87.6569
5.5 | 0.7054 | 0.00871 | 0.0042 | 80.9874
6 | 0.7446 | 0.00954 | 0.0086 | 78.0503
6.5 | 0.7877 | 0.0104 | 0.0122 | 75.7404
7 | 0.8305 | 0.0114 | 0.0158 | 72.8509
7.5 | 0.8723 | 0.01255 | 0.0194 | 69.506
8 | 0.9144 | 0.01375 | 0.0229 | 66.5018
8.5 | 0.9558 | 0.01509 | 0.0265 | 63.34
9 | 0.9941 | 0.01665 | 0.0302 | 59.7057
9.5 | 1.0334 | 0.01824 | 0.0339 | 56.6557
10 | 1.0709 | 0.02005 | 0.0377 | 53.4115
10.5 | 1.1078 | 0.022 | 0.0414 | 50.3545
11 | 1.1444 | 0.02414 | 0.0451 | 47.4068
11.5 | 1.177 | 0.0266 | 0.0489 | 44.2481
12 | 1.2025 | 0.02963 | 0.053 | 40.5839
12.5 | 1.2146 | 0.0336 | 0.0571 | 36.1488
13 | 1.2132 | 0.03872 | 0.0608 | 31.3326
13.5 | 1.1978 | 0.04514 | 0.0635 | 26.5352
14 | 1.1776 | 0.05248 | 0.0649 | 22.439
14.5 | 1.1477 | 0.06135 | 0.0643 | 18.7074
15 | 1.1164 | 0.07134 | 0.0616 | 15.649
15.5 | 1.0844 | 0.08247 | 0.057 | 13.149
16 | 1.0568 | 0.09415 | 0.0508 | 11.2246
16.5 | 1.0301 | 0.10653 | 0.0433 | 9.6696
17 | 1.0067 | 0.11918 | 0.0351 | 8.4469
17.5 | 0.9858 | 0.13202 | 0.0265 | 7.4671

## 145. Re 20M Mach 0.00 (1)
BIGFOIL.COM POLAR EXPORT
NACA65-119 a=0.2
NACA65-119 a=0.2 |  |  |  | Cl Max: | 1.434 | at alpha= | 15.5 | deg
JavaFoil+Calcfoil stall+Eppler ext transition |  |  |  | L/D Max: | 104.391 | at alpha= | 9 | deg
Re: | 20000000 |  |  | Cd Min: | 0.00507 | at alpha= | 0 | deg
Mach: | 0 |  |  | Cl=0 at alpha= | -0.54839 | deg
|  |  |  | @ Cl=0.1, Cd= | 0.0051
|  |  |  | @ Cl=0.4, Cd= | 0.0059094
|  |  |  | @ Cl=0.6, Cd= | 0.0069051
alpha (deg) | Cl | Cd | Cm | Cl/Cd
-20 | -1.215 | 0.04385 | 0.028 | -27.702
-19.5 | -1.244 | 0.03677 | 0.028 | -33.82
-19 | -1.263 | 0.03371 | 0.027 | -37.465
-18.5 | -1.283 | 0.03012 | 0.026 | -42.591
-18 | -1.298 | 0.02764 | 0.026 | -46.96
-17.5 | -1.31 | 0.0256 | 0.025 | -51.173
-17 | -1.321 | 0.02318 | 0.024 | -56.972
-16.5 | -1.327 | 0.02156 | 0.023 | -61.558
-16 | -1.33 | 0.02008 | 0.023 | -66.219
-15.5 | -1.328 | 0.01914 | 0.022 | -69.367
-15 | -1.324 | 0.01771 | 0.021 | -74.793
-14.5 | -1.316 | 0.01662 | 0.02 | -79.201
-14 | -1.304 | 0.0158 | 0.019 | -82.552
-13.5 | -1.289 | 0.01479 | 0.018 | -87.123
-13 | -1.269 | 0.01403 | 0.018 | -90.473
-12.5 | -1.246 | 0.01334 | 0.017 | -93.369
-12 | -1.217 | 0.01269 | 0.016 | -95.898
-11.5 | -1.185 | 0.01207 | 0.015 | -98.187
-11 | -1.149 | 0.01153 | 0.014 | -99.61
-10.5 | -1.111 | 0.01104 | 0.013 | -100.582
-10 | -1.07 | 0.01054 | 0.012 | -101.447
-9.5 | -1.026 | 0.01011 | 0.011 | -101.546
-9 | -0.98 | 0.00968 | 0.01 | -101.295
-8.5 | -0.932 | 0.0093 | 0.009 | -100.251
-8 | -0.882 | 0.00893 | 0.008 | -98.82
-7.5 | -0.831 | 0.00857 | 0.007 | -96.944
-7 | -0.777 | 0.00829 | 0.006 | -93.75
-6.5 | -0.722 | 0.00737 | 0.005 | -97.958
-6 | -0.667 | 0.00786 | 0.004 | -84.91
-5.5 | -0.609 | 0.00767 | 0.003 | -79.305
-5 | -0.549 | 0.00743 | 0.002 | -73.921
-4.5 | -0.489 | 0.00724 | 0.001 | -67.56
-4 | -0.428 | 0.00701 | 0 | -61.066
-3.5 | -0.367 | 0.00649 | -0.002 | -56.518
-3 | -0.305 | 0.00613 | -0.003 | -49.765
-2.5 | -0.243 | 0.00588 | -0.004 | -41.357
-2 | -0.181 | 0.00568 | -0.005 | -31.904
-1.5 | -0.119 | 0.00537 | -0.006 | -22.084
-1 | -0.056 | 0.00514 | -0.007 | -10.922
-0.5 | 0.006 | 0.00519 | -0.008 | 1.218
0 | 0.069 | 0.00507 | -0.009 | 13.586
0.5 | 0.131 | 0.00513 | -0.01 | 25.587
1 | 0.194 | 0.0053 | -0.011 | 36.613
1.5 | 0.256 | 0.0055 | -0.012 | 46.647
2 | 0.319 | 0.00569 | -0.013 | 56.037
2.5 | 0.381 | 0.00584 | -0.015 | 65.278
3 | 0.444 | 0.00607 | -0.016 | 73.076
3.5 | 0.504 | 0.00637 | -0.017 | 79.136
4 | 0.565 | 0.00671 | -0.018 | 84.278
4.5 | 0.626 | 0.00705 | -0.019 | 88.789
5 | 0.683 | 0.00677 | -0.02 | 100.882
5.5 | 0.74 | 0.00807 | -0.021 | 91.732
6 | 0.797 | 0.00838 | -0.022 | 95.184
6.5 | 0.853 | 0.00869 | -0.023 | 98.208
7 | 0.908 | 0.00904 | -0.024 | 100.492
7.5 | 0.961 | 0.00939 | -0.025 | 102.412
8 | 1.013 | 0.00978 | -0.026 | 103.556
8.5 | 1.063 | 0.01021 | -0.027 | 104.135
9 | 1.111 | 0.01064 | -0.028 | 104.391
9.5 | 1.155 | 0.01109 | -0.029 | 104.152
10 | 1.197 | 0.01165 | -0.03 | 102.782
10.5 | 1.236 | 0.01217 | -0.031 | 101.575
11 | 1.272 | 0.0128 | -0.032 | 99.362
11.5 | 1.304 | 0.01339 | -0.033 | 97.421
12 | 1.334 | 0.01405 | -0.033 | 94.909
12.5 | 1.359 | 0.01481 | -0.034 | 91.754
13 | 1.381 | 0.01568 | -0.035 | 88.054
13.5 | 1.399 | 0.01674 | -0.036 | 83.559
14 | 1.413 | 0.01779 | -0.037 | 79.413
14.5 | 1.423 | 0.01895 | -0.038 | 75.107
15 | 1.43 | 0.02015 | -0.039 | 70.968
15.5 | 1.434 | 0.02122 | -0.039 | 67.577
16 | 1.433 | 0.02269 | -0.04 | 63.157
16.5 | 1.428 | 0.02414 | -0.041 | 59.137
17 | 1.416 | 0.026 | -0.042 | 54.442
17.5 | 1.4 | 0.02793 | -0.042 | 50.127
18 | 1.382 | 0.03014 | -0.043 | 45.841
18.5 | 1.361 | 0.03235 | -0.044 | 42.068
19 | 1.338 | 0.03417 | -0.045 | 39.162
19.5 | 1.311 | 0.03766 | -0.045 | 34.814
20 | 1.283 | 0.04054 | -0.046 | 31.658

## 146. Re 20M Mach 0.00 (2)
BIGFOIL.COM POLAR EXPORT
NACA65-119 a=0.2
NACA65-119 a=0.2 |  |  |  | Cl Max: | 1.6778 | at alpha= | 20 | deg
XFOIL ncrit=9 |  |  |  | L/D Max: | 113.355 | at alpha= | 9 | deg
Re: | 20000000 |  |  | Cd Min: | 0.04119 | at alpha= | 20 | deg
Mach: | 0 |  |  | Cl=0 at alpha= | -0.56154 | deg
|  |  |  | @ Cl=0.1, Cd= | 0.0035092
|  |  |  | @ Cl=0.4, Cd= | 0.0050224
|  |  |  | @ Cl=0.6, Cd= | 0.0064753
alpha (deg) | Cl | Cd | Cm | Cl/Cd
-20 | -1.6206 | 0.03312 | -0.0447 | -48.9312
-19.5 | -1.5995 | 0.03081 | -0.0438 | -51.915
-19 | -1.5788 | 0.02853 | -0.0426 | -55.3382
-18.5 | -1.5558 | 0.02651 | -0.0414 | -58.6873
-18 | -1.5324 | 0.02457 | -0.04 | -62.3687
-17.5 | -1.5056 | 0.02294 | -0.0386 | -65.6321
-17 | -1.4785 | 0.02138 | -0.0371 | -69.1534
-16.5 | -1.4503 | 0.01995 | -0.0355 | -72.6967
-15.5 | -1.3929 | 0.01733 | -0.0317 | -80.3751
-15 | -1.3629 | 0.01617 | -0.0298 | -84.2857
-14.5 | -1.3352 | 0.01495 | -0.0273 | -89.311
-14 | -1.3016 | 0.01405 | -0.0254 | -92.6406
-13.5 | -1.2714 | 0.01307 | -0.0228 | -97.2762
-13 | -1.2394 | 0.01222 | -0.0203 | -101.4239
-12.5 | -1.2052 | 0.01152 | -0.0179 | -104.6181
-12 | -1.1704 | 0.0109 | -0.0153 | -107.3761
-11.5 | -1.1358 | 0.01035 | -0.0125 | -109.7391
-11 | -1.1034 | 0.00985 | -0.0091 | -112.0203
-10.5 | -1.0749 | 0.00947 | -0.0045 | -113.5058
-10 | -1.0316 | 0.0091 | -0.0028 | -113.3626
-9.5 | -0.9842 | 0.00876 | -0.0019 | -112.3516
-9 | -0.9344 | 0.00846 | -0.0013 | -110.4492
-8.5 | -0.8829 | 0.0082 | -0.0011 | -107.6707
-8 | -0.8311 | 0.0079 | -0.0009 | -105.2025
-7.5 | -0.7781 | 0.00763 | -0.0008 | -101.979
-7 | -0.7238 | 0.00741 | -0.0011 | -97.6788
-6.5 | -0.6687 | 0.00718 | -0.0014 | -93.1337
-6 | -0.6134 | 0.00694 | -0.0018 | -88.3862
-5.5 | -0.5572 | 0.00674 | -0.0024 | -82.6706
-5 | -0.5007 | 0.00655 | -0.0029 | -76.4427
-4.5 | -0.444 | 0.00632 | -0.0036 | -70.2532
-4 | -0.3875 | 0.00606 | -0.0041 | -63.9439
-3.5 | -0.3313 | 0.00577 | -0.0047 | -57.4177
-3 | -0.2749 | 0.00548 | -0.0053 | -50.1642
-2.5 | -0.2177 | 0.00521 | -0.0061 | -41.785
-2 | -0.1608 | 0.00491 | -0.0068 | -32.7495
-1.5 | -0.1048 | 0.00451 | -0.0074 | -23.2373
-1 | -0.0513 | 0.00379 | -0.0077 | -13.5356
-0.5 | 0.0072 | 0.00356 | -0.0087 | 2.0225
0 | 0.0675 | 0.00352 | -0.01 | 19.1761
0.5 | 0.1277 | 0.0035 | -0.0113 | 36.4857
1 | 0.1876 | 0.00353 | -0.0125 | 53.1445
1.5 | 0.2471 | 0.00367 | -0.0137 | 67.3297
2 | 0.3045 | 0.00397 | -0.0145 | 76.7003
2.5 | 0.3588 | 0.00455 | -0.0149 | 78.8571
3 | 0.412 | 0.00516 | -0.0151 | 79.845
3.5 | 0.466 | 0.00561 | -0.0153 | 83.066
4 | 0.5216 | 0.00591 | -0.0158 | 88.2572
4.5 | 0.5753 | 0.00631 | -0.016 | 91.1727
5 | 0.6291 | 0.00667 | -0.0161 | 94.3178
5.5 | 0.6817 | 0.00703 | -0.0161 | 96.9701
6 | 0.7346 | 0.00735 | -0.0161 | 99.9456
6.5 | 0.7877 | 0.00763 | -0.0161 | 103.2372
7 | 0.8402 | 0.0079 | -0.0161 | 106.3544
7.5 | 0.8914 | 0.00817 | -0.0158 | 109.1065
8 | 0.9413 | 0.00847 | -0.0153 | 111.1334
8.5 | 0.9883 | 0.0088 | -0.0143 | 112.3068
9 | 1.0338 | 0.00912 | -0.013 | 113.3553
9.5 | 1.0632 | 0.00946 | -0.0085 | 112.389
10 | 1.0937 | 0.00999 | -0.0047 | 109.4795
10.5 | 1.1262 | 0.0106 | -0.0016 | 106.2453
11 | 1.161 | 0.01121 | 0.0009 | 103.5682
11.5 | 1.195 | 0.01193 | 0.0034 | 100.1676
12 | 1.2285 | 0.01271 | 0.0057 | 96.6562
12.5 | 1.2603 | 0.01364 | 0.0081 | 92.3974
13 | 1.2895 | 0.01473 | 0.0106 | 87.5424
13.5 | 1.3201 | 0.01582 | 0.0128 | 83.445
14 | 1.3503 | 0.01698 | 0.0148 | 79.523
14.5 | 1.3797 | 0.01823 | 0.0168 | 75.6829
15 | 1.408 | 0.0196 | 0.0187 | 71.8367
15.5 | 1.4349 | 0.0211 | 0.0205 | 68.0047
16 | 1.4591 | 0.02284 | 0.0224 | 63.8835
16.5 | 1.4841 | 0.02459 | 0.024 | 60.3538
17 | 1.5061 | 0.02662 | 0.0257 | 56.5778
17.5 | 1.53 | 0.02859 | 0.027 | 53.5152
18 | 1.5525 | 0.03071 | 0.0282 | 50.5536
18.5 | 1.5733 | 0.03296 | 0.0295 | 47.7336
19 | 1.6144 | 0.03553 | 0.0261 | 45.4377
19.5 | 1.6451 | 0.03806 | 0.0251 | 43.2239
20 | 1.6778 | 0.04119 | 0.0226 | 40.7332

## 147. Re 20M Mach 0.10 (1)
BIGFOIL.COM POLAR EXPORT
NACA65-119 a=0.2
NACA65-119 a=0.2 |  |  |  | Cl Max: | 1.416 | at alpha= | 15 | deg
JavaFoil+Calcfoil stall+Eppler ext transition |  |  |  | L/D Max: | 103.649 | at alpha= | 8.5 | deg
Re: | 20000000 |  |  | Cd Min: | 0.00511 | at alpha= | 0 | deg
Mach: | 0.1 |  |  | Cl=0 at alpha= | -0.54839 | deg
|  |  |  | @ Cl=0.1, Cd= | 0.0051543
|  |  |  | @ Cl=0.4, Cd= | 0.0059402
|  |  |  | @ Cl=0.6, Cd= | 0.0069536
alpha (deg) | Cl | Cd | Cm | Cl/Cd
-20 | -1.156 | 0.04862 | 0.028 | -23.782
-19.5 | -1.185 | 0.04313 | 0.027 | -27.465
-19 | -1.217 | 0.03585 | 0.027 | -33.932
-18.5 | -1.241 | 0.03171 | 0.026 | -39.138
-18 | -1.26 | 0.0291 | 0.026 | -43.301
-17.5 | -1.277 | 0.02665 | 0.025 | -47.922
-17 | -1.292 | 0.02396 | 0.024 | -53.925
-16.5 | -1.302 | 0.02221 | 0.024 | -58.626
-16 | -1.309 | 0.02064 | 0.023 | -63.395
-15.5 | -1.311 | 0.01934 | 0.022 | -67.781
-15 | -1.31 | 0.01812 | 0.021 | -72.29
-14.5 | -1.304 | 0.01706 | 0.02 | -76.445
-14 | -1.295 | 0.01611 | 0.019 | -80.383
-13.5 | -1.282 | 0.0151 | 0.019 | -84.891
-13 | -1.264 | 0.01427 | 0.018 | -88.6
-12.5 | -1.243 | 0.01355 | 0.017 | -91.72
-12 | -1.215 | 0.01296 | 0.016 | -93.782
-11.5 | -1.184 | 0.01223 | 0.015 | -96.813
-11 | -1.15 | 0.01167 | 0.014 | -98.487
-10.5 | -1.112 | 0.01118 | 0.013 | -99.484
-10 | -1.072 | 0.01068 | 0.012 | -100.364
-9.5 | -1.028 | 0.0102 | 0.011 | -100.808
-9 | -0.983 | 0.00976 | 0.01 | -100.677
-8.5 | -0.935 | 0.00938 | 0.009 | -99.735
-8 | -0.885 | 0.009 | 0.008 | -98.411
-7.5 | -0.834 | 0.00864 | 0.007 | -96.426
-7 | -0.78 | 0.00833 | 0.006 | -93.694
-6.5 | -0.725 | 0.00744 | 0.005 | -97.452
-6 | -0.67 | 0.00798 | 0.004 | -84.001
-5.5 | -0.612 | 0.00768 | 0.003 | -79.582
-5 | -0.552 | 0.00744 | 0.002 | -74.205
-4.5 | -0.491 | 0.00721 | 0.001 | -68.185
-4 | -0.43 | 0.00698 | 0 | -61.647
-3.5 | -0.368 | 0.00647 | -0.002 | -56.99
-3 | -0.306 | 0.00611 | -0.003 | -50.186
-2.5 | -0.244 | 0.00591 | -0.004 | -41.339
-2 | -0.182 | 0.0057 | -0.005 | -31.967
-1.5 | -0.119 | 0.00542 | -0.006 | -21.991
-1 | -0.056 | 0.00515 | -0.007 | -10.964
-0.5 | 0.006 | 0.00518 | -0.008 | 1.226
0 | 0.069 | 0.00511 | -0.009 | 13.539
0.5 | 0.132 | 0.0052 | -0.01 | 25.38
1 | 0.195 | 0.00535 | -0.011 | 36.445
1.5 | 0.258 | 0.00553 | -0.012 | 46.56
2 | 0.32 | 0.00566 | -0.014 | 56.58
2.5 | 0.383 | 0.00587 | -0.015 | 65.306
3 | 0.446 | 0.00613 | -0.016 | 72.695
3.5 | 0.507 | 0.00644 | -0.017 | 78.665
4 | 0.568 | 0.00677 | -0.018 | 83.983
4.5 | 0.629 | 0.00712 | -0.019 | 88.412
5 | 0.686 | 0.00742 | -0.02 | 92.502
5.5 | 0.744 | 0.00812 | -0.021 | 91.621
6 | 0.801 | 0.00842 | -0.022 | 95.12
6.5 | 0.857 | 0.00876 | -0.023 | 97.768
7 | 0.912 | 0.00911 | -0.024 | 100.125
7.5 | 0.965 | 0.00948 | -0.025 | 101.829
8 | 1.017 | 0.00985 | -0.026 | 103.183
8.5 | 1.067 | 0.01029 | -0.027 | 103.649
9 | 1.114 | 0.01076 | -0.028 | 103.555
9.5 | 1.158 | 0.01124 | -0.029 | 103.058
10 | 1.2 | 0.01179 | -0.03 | 101.754
10.5 | 1.238 | 0.01231 | -0.031 | 100.529
11 | 1.273 | 0.01295 | -0.032 | 98.263
11.5 | 1.304 | 0.01359 | -0.033 | 95.954
12 | 1.332 | 0.01424 | -0.034 | 93.572
12.5 | 1.356 | 0.01505 | -0.035 | 90.147
13 | 1.376 | 0.01607 | -0.035 | 85.66
13.5 | 1.392 | 0.01705 | -0.036 | 81.674
14 | 1.404 | 0.01815 | -0.037 | 77.378
14.5 | 1.412 | 0.01917 | -0.038 | 73.664
15 | 1.416 | 0.02061 | -0.039 | 68.679
15.5 | 1.416 | 0.02189 | -0.04 | 64.689
16 | 1.412 | 0.02329 | -0.04 | 60.644
16.5 | 1.403 | 0.02483 | -0.041 | 56.514
17 | 1.386 | 0.02681 | -0.042 | 51.712
17.5 | 1.367 | 0.02889 | -0.043 | 47.317
18 | 1.344 | 0.0313 | -0.043 | 42.936
18.5 | 1.318 | 0.0337 | -0.044 | 39.11
19 | 1.289 | 0.03656 | -0.045 | 35.268
19.5 | 1.257 | 0.04022 | -0.045 | 31.265
20 | 1.226 | 0.04285 | -0.046 | 28.619

## 148. Re 20M Mach 0.10 (2)
BIGFOIL.COM POLAR EXPORT
NACA65-119 a=0.2
NACA65-119 a=0.2 |  |  |  | Cl Max: | 1.675 | at alpha= | 20 | deg
XFOIL ncrit=9 |  |  |  | L/D Max: | 112.587 | at alpha= | 9 | deg
Re: | 20000000 |  |  | Cd Min: | 0.0433 | at alpha= | 20 | deg
Mach: | 0.1 |  |  | Cl=0 at alpha= | -0.56112 | deg
|  |  |  | @ Cl=0.1, Cd= | 0.0035042
|  |  |  | @ Cl=0.4, Cd= | 0.0049974
|  |  |  | @ Cl=0.6, Cd= | 0.0064948
alpha (deg) | Cl | Cd | Cm | Cl/Cd
-20 | -1.6197 | 0.03487 | -0.0477 | -46.4497
-19.5 | -1.5978 | 0.0325 | -0.0468 | -49.1631
-19 | -1.5776 | 0.03005 | -0.0456 | -52.4992
-18.5 | -1.5548 | 0.02788 | -0.0444 | -55.7676
-18 | -1.5327 | 0.02575 | -0.0429 | -59.5223
-17.5 | -1.5063 | 0.02397 | -0.0415 | -62.8411
-17 | -1.4809 | 0.02221 | -0.0397 | -66.6772
-16.5 | -1.4533 | 0.02065 | -0.038 | -70.3777
-16 | -1.4246 | 0.01925 | -0.0362 | -74.0052
-15.5 | -1.3955 | 0.0179 | -0.0342 | -77.9609
-15 | -1.364 | 0.01674 | -0.0323 | -81.4815
-14.5 | -1.3363 | 0.01545 | -0.0297 | -86.4919
-14 | -1.3026 | 0.01449 | -0.0277 | -89.8965
-13.5 | -1.2721 | 0.01346 | -0.0252 | -94.5097
-13 | -1.2397 | 0.01255 | -0.0226 | -98.7809
-12.5 | -1.2056 | 0.0118 | -0.0201 | -102.1695
-12 | -1.1711 | 0.01111 | -0.0175 | -105.4095
-11.5 | -1.1357 | 0.01053 | -0.0148 | -107.8538
-11 | -1.1015 | 0.01 | -0.0116 | -110.15
-10.5 | -1.0713 | 0.00953 | -0.0074 | -112.4134
-10 | -1.0349 | 0.00919 | -0.0041 | -112.6115
-9.5 | -0.9883 | 0.00883 | -0.0029 | -111.9253
-9 | -0.9387 | 0.00852 | -0.0021 | -110.1761
-8.5 | -0.8872 | 0.00825 | -0.0017 | -107.5394
-8 | -0.8352 | 0.00795 | -0.0014 | -105.0566
-7.5 | -0.7821 | 0.00767 | -0.0013 | -101.9687
-7 | -0.7276 | 0.00744 | -0.0015 | -97.7957
-6.5 | -0.6722 | 0.00721 | -0.0017 | -93.2316
-6 | -0.6166 | 0.00696 | -0.0021 | -88.592
-5.5 | -0.5601 | 0.00677 | -0.0026 | -82.7326
-5 | -0.5033 | 0.00657 | -0.0031 | -76.6058
-4.5 | -0.4463 | 0.00635 | -0.0037 | -70.2835
-4 | -0.3895 | 0.00608 | -0.0043 | -64.0625
-2.5 | -0.2188 | 0.00522 | -0.0061 | -41.9157
-2 | -0.1617 | 0.00491 | -0.0068 | -32.9328
-1.5 | -0.1053 | 0.00451 | -0.0075 | -23.3481
-1 | -0.0517 | 0.00376 | -0.0078 | -13.75
-0.5 | 0.0072 | 0.00356 | -0.0088 | 2.0225
0 | 0.068 | 0.00352 | -0.0101 | 19.3182
0.5 | 0.1286 | 0.00349 | -0.0113 | 36.8481
1 | 0.1888 | 0.00353 | -0.0126 | 53.4844
1.5 | 0.2488 | 0.00366 | -0.0138 | 67.9781
2 | 0.3067 | 0.00396 | -0.0146 | 77.4495
2.5 | 0.361 | 0.00456 | -0.0149 | 79.1667
3 | 0.4145 | 0.00516 | -0.0151 | 80.3295
3.5 | 0.4687 | 0.00562 | -0.0153 | 83.3986
5 | 0.6323 | 0.00671 | -0.016 | 94.2325
5.5 | 0.685 | 0.00708 | -0.0159 | 96.7514
6 | 0.7381 | 0.00739 | -0.0158 | 99.8782
6.5 | 0.7914 | 0.00767 | -0.0158 | 103.1812
7 | 0.8438 | 0.00795 | -0.0156 | 106.1384
7.5 | 0.8951 | 0.00822 | -0.0153 | 108.8929
8 | 0.9447 | 0.00853 | -0.0146 | 110.7503
8.5 | 0.9914 | 0.00887 | -0.0134 | 111.77
9 | 1.0313 | 0.00916 | -0.0108 | 112.5873
9.5 | 1.0606 | 0.0096 | -0.0064 | 110.4792
10 | 1.0924 | 0.01016 | -0.0028 | 107.5197
10.5 | 1.1255 | 0.01081 | 0.0002 | 104.1166
11 | 1.161 | 0.01145 | 0.0027 | 101.3974
11.5 | 1.1956 | 0.01221 | 0.0051 | 97.9197
12 | 1.229 | 0.01305 | 0.0076 | 94.1762
12.5 | 1.2596 | 0.01408 | 0.0101 | 89.4602
13 | 1.2889 | 0.01522 | 0.0127 | 84.6846
13.5 | 1.32 | 0.01637 | 0.0148 | 80.6353
14 | 1.3501 | 0.01758 | 0.0169 | 76.7975
14.5 | 1.3798 | 0.01889 | 0.0189 | 73.0439
15 | 1.4085 | 0.02031 | 0.0208 | 69.3501
15.5 | 1.4361 | 0.02185 | 0.0226 | 65.7254
16 | 1.46 | 0.02368 | 0.0246 | 61.6554
16.5 | 1.4847 | 0.02556 | 0.0262 | 58.0869
17 | 1.5064 | 0.02772 | 0.0279 | 54.3434
17.5 | 1.5287 | 0.02991 | 0.0293 | 51.11
18 | 1.5518 | 0.0321 | 0.0305 | 48.3427
18.5 | 1.5742 | 0.03433 | 0.0317 | 45.8549
19 | 1.6164 | 0.03697 | 0.0284 | 43.7219
19.5 | 1.6436 | 0.03997 | 0.0274 | 41.1208
20 | 1.675 | 0.0433 | 0.025 | 38.6836

## 149. Re 20M Mach 0.25 (1)
BIGFOIL.COM POLAR EXPORT
NACA65-119 a=0.2
NACA65-119 a=0.2 |  |  |  | Cl Max: | 1.332 | at alpha= | 13 | deg
JavaFoil+Calcfoil stall+Eppler ext transition |  |  |  | L/D Max: | 99.992 | at alpha= | 8 | deg
Re: | 20000000 |  |  | Cd Min: | 0.0051 | at alpha= | 0 | deg
Mach: | 0.25 |  |  | Cl=0 at alpha= | -0.55385 | deg
|  |  |  | @ Cl=0.1, Cd= | 0.0051491
|  |  |  | @ Cl=0.4, Cd= | 0.0060216
|  |  |  | @ Cl=0.6, Cd= | 0.0070595
alpha (deg) | Cl | Cd | Cm | Cl/Cd
-18.5 | -0.797 | 0.11359 | 0.02 | -7.012
-18 | -0.904 | 0.06035 | 0.024 | -14.988
-17.5 | -0.967 | 0.04844 | 0.024 | -19.965
-17 | -1.029 | 0.03719 | 0.024 | -27.673
-16.5 | -1.083 | 0.02968 | 0.024 | -36.479
-16 | -1.124 | 0.02602 | 0.023 | -43.187
-15.5 | -1.157 | 0.02343 | 0.022 | -49.373
-15 | -1.184 | 0.02097 | 0.022 | -56.469
-14.5 | -1.202 | 0.01965 | 0.021 | -61.179
-14 | -1.215 | 0.01806 | 0.02 | -67.283
-13.5 | -1.22 | 0.01701 | 0.019 | -71.716
-13 | -1.219 | 0.01584 | 0.018 | -76.955
-12.5 | -1.211 | 0.01503 | 0.017 | -80.596
-12 | -1.196 | 0.01402 | 0.016 | -85.292
-11.5 | -1.172 | 0.01337 | 0.015 | -87.696
-11 | -1.145 | 0.01266 | 0.014 | -90.422
-10.5 | -1.113 | 0.012 | 0.013 | -92.765
-10 | -1.078 | 0.01139 | 0.012 | -94.645
-9.5 | -1.038 | 0.01081 | 0.011 | -96.052
-9 | -0.996 | 0.01032 | 0.01 | -96.439
-8.5 | -0.95 | 0.00984 | 0.009 | -96.515
-8 | -0.901 | 0.00942 | 0.008 | -95.615
-7.5 | -0.85 | 0.00904 | 0.007 | -94.011
-7 | -0.796 | 0.00866 | 0.006 | -91.892
-6.5 | -0.741 | 0.00835 | 0.005 | -88.721
-6 | -0.684 | 0.00806 | 0.004 | -84.853
-5.5 | -0.625 | 0.00718 | 0.003 | -87.07
-5 | -0.566 | 0.00769 | 0.002 | -73.647
-4.5 | -0.504 | 0.00743 | 0.001 | -67.886
-4 | -0.442 | 0.00719 | 0 | -61.449
-3.5 | -0.378 | 0.00666 | -0.002 | -56.87
-3 | -0.315 | 0.00624 | -0.003 | -50.44
-2.5 | -0.251 | 0.00601 | -0.004 | -41.76
-2 | -0.187 | 0.0058 | -0.005 | -32.27
-1.5 | -0.123 | 0.00548 | -0.006 | -22.382
-1 | -0.058 | 0.0052 | -0.007 | -11.168
-0.5 | 0.007 | 0.00521 | -0.008 | 1.253
0 | 0.071 | 0.0051 | -0.009 | 13.945
0.5 | 0.136 | 0.00521 | -0.011 | 26.046
1 | 0.2 | 0.00538 | -0.012 | 37.189
1.5 | 0.265 | 0.0056 | -0.013 | 47.319
2 | 0.329 | 0.00578 | -0.014 | 56.937
2.5 | 0.394 | 0.006 | -0.015 | 65.583
3 | 0.458 | 0.00623 | -0.016 | 73.597
3.5 | 0.521 | 0.00662 | -0.017 | 78.59
4 | 0.584 | 0.00697 | -0.018 | 83.707
4.5 | 0.643 | 0.0073 | -0.019 | 88.094
5 | 0.702 | 0.00809 | -0.02 | 86.719
5.5 | 0.761 | 0.0084 | -0.021 | 90.579
6 | 0.819 | 0.00875 | -0.023 | 93.66
6.5 | 0.876 | 0.00912 | -0.024 | 96.058
7 | 0.931 | 0.00952 | -0.025 | 97.852
7.5 | 0.985 | 0.00994 | -0.026 | 99.105
8 | 1.036 | 0.01036 | -0.027 | 99.992
8.5 | 1.085 | 0.0109 | -0.028 | 99.536
9 | 1.132 | 0.01141 | -0.029 | 99.141
9.5 | 1.173 | 0.01199 | -0.03 | 97.859
10 | 1.211 | 0.01257 | -0.031 | 96.298
10.5 | 1.244 | 0.01321 | -0.032 | 94.199
11 | 1.273 | 0.01397 | -0.033 | 91.115
11.5 | 1.296 | 0.01473 | -0.034 | 88.02
12 | 1.314 | 0.01571 | -0.034 | 83.658
12.5 | 1.326 | 0.01674 | -0.035 | 79.263
13 | 1.332 | 0.01787 | -0.036 | 74.566
13.5 | 1.332 | 0.01914 | -0.037 | 69.594
14 | 1.325 | 0.02056 | -0.038 | 64.445
14.5 | 1.311 | 0.02223 | -0.039 | 58.987
15 | 1.29 | 0.02417 | -0.04 | 53.396
15.5 | 1.264 | 0.02611 | -0.04 | 48.396
16 | 1.231 | 0.02829 | -0.041 | 43.5
16.5 | 1.189 | 0.03051 | -0.042 | 38.959
17 | 1.136 | 0.03345 | -0.042 | 33.956
17.5 | 1.075 | 0.0381 | -0.043 | 28.204
18 | 1.009 | 0.04296 | -0.043 | 23.488

## 150. Re 20M Mach 0.25 (2)
BIGFOIL.COM POLAR EXPORT
NACA65-119 a=0.2
NACA65-119 a=0.2 |  |  |  | Cl Max: | 1.6559 | at alpha= | 20 | deg
XFOIL ncrit=9 |  |  |  | L/D Max: | 107.359 | at alpha= | 8 | deg
Re: | 20000000 |  |  | Cd Min: | 0.05547 | at alpha= | 20 | deg
Mach: | 0.25 |  |  | Cl=0 at alpha= | -0.5627 | deg
|  |  |  | @ Cl=0.1, Cd= | 0.0035106
|  |  |  | @ Cl=0.4, Cd= | 0.0048102
|  |  |  | @ Cl=0.6, Cd= | 0.0064966
alpha (deg) | Cl | Cd | Cm | Cl/Cd
-20 | -1.6083 | 0.04615 | -0.0624 | -34.8494
-19.5 | -1.5906 | 0.04253 | -0.0618 | -37.3995
-19 | -1.5755 | 0.03887 | -0.0607 | -40.5325
-18.5 | -1.5562 | 0.03567 | -0.0595 | -43.6277
-18 | -1.5364 | 0.03267 | -0.0579 | -47.0279
-17.5 | -1.5107 | 0.03019 | -0.0563 | -50.0397
-17 | -1.4869 | 0.02773 | -0.0543 | -53.6206
-16.5 | -1.4616 | 0.02546 | -0.0522 | -57.4077
-16 | -1.433 | 0.02351 | -0.05 | -60.9528
-15.5 | -1.4038 | 0.02169 | -0.0477 | -64.7211
-15 | -1.3726 | 0.02007 | -0.0454 | -68.3906
-14.5 | -1.3408 | 0.0186 | -0.0429 | -72.086
-14 | -1.3079 | 0.01722 | -0.0404 | -75.9524
-13.5 | -1.2754 | 0.01592 | -0.0376 | -80.1131
-13 | -1.2427 | 0.01468 | -0.0347 | -84.6526
-12.5 | -1.2085 | 0.0136 | -0.0319 | -88.8603
-12 | -1.1738 | 0.0126 | -0.0289 | -93.1587
-11.5 | -1.1379 | 0.01174 | -0.0258 | -96.925
-11 | -1.1007 | 0.01099 | -0.0228 | -100.1547
-10.5 | -1.063 | 0.01035 | -0.0197 | -102.7053
-10 | -1.0272 | 0.00976 | -0.0161 | -105.2459
-9.5 | -0.9954 | 0.00922 | -0.0114 | -107.961
-9 | -0.9582 | 0.00888 | -0.0075 | -107.9054
-8.5 | -0.9083 | 0.00855 | -0.006 | -106.2339
-8 | -0.8558 | 0.00824 | -0.0051 | -103.8592
-7.5 | -0.8025 | 0.00793 | -0.0043 | -101.198
-7 | -0.7476 | 0.00764 | -0.0038 | -97.8534
-6.5 | -0.6908 | 0.00739 | -0.0037 | -93.4777
-6 | -0.6338 | 0.00713 | -0.0037 | -88.892
-5.5 | -0.5758 | 0.00691 | -0.004 | -83.3285
-5 | -0.5175 | 0.00669 | -0.0043 | -77.3543
-4.5 | -0.4586 | 0.00646 | -0.0047 | -70.9907
-4 | -0.3999 | 0.00621 | -0.0052 | -64.3961
-3.5 | -0.342 | 0.0059 | -0.0055 | -57.9661
-3 | -0.2841 | 0.00557 | -0.0059 | -51.0054
-2.5 | -0.2248 | 0.00527 | -0.0066 | -42.6565
-2 | -0.1665 | 0.00491 | -0.0072 | -33.9104
-1.5 | -0.1086 | 0.00449 | -0.0078 | -24.1871
-1 | -0.0537 | 0.00372 | -0.008 | -14.4355
-0.5 | 0.0077 | 0.00356 | -0.0091 | 2.1629
0 | 0.0706 | 0.00352 | -0.0104 | 20.0568
0.5 | 0.1333 | 0.0035 | -0.0117 | 38.0857
1 | 0.1958 | 0.00353 | -0.013 | 55.4674
1.5 | 0.2584 | 0.00363 | -0.0143 | 71.1846
2 | 0.3187 | 0.00389 | -0.0153 | 81.928
2.5 | 0.374 | 0.00454 | -0.0154 | 82.3789
3.5 | 0.4837 | 0.00568 | -0.0154 | 85.1585
4.5 | 0.595 | 0.00646 | -0.0155 | 92.1053
5 | 0.6496 | 0.00686 | -0.0152 | 94.6939
5.5 | 0.7027 | 0.00727 | -0.0147 | 96.6575
6 | 0.7565 | 0.00759 | -0.0142 | 99.6706
6.5 | 0.8101 | 0.00789 | -0.0137 | 102.6743
7 | 0.8617 | 0.00822 | -0.0127 | 104.8297
7.5 | 0.9117 | 0.00853 | -0.0115 | 106.8816
8 | 0.9512 | 0.00886 | -0.0082 | 107.3589
8.5 | 0.9826 | 0.00933 | -0.0035 | 105.3162
9 | 1.018 | 0.00988 | 0 | 103.0364
9.5 | 1.0541 | 0.01055 | 0.0032 | 99.9147
10 | 1.0886 | 0.01134 | 0.0065 | 95.9965
10.5 | 1.1249 | 0.01216 | 0.0093 | 92.5082
11 | 1.1613 | 0.01305 | 0.0119 | 88.9885
11.5 | 1.1953 | 0.01411 | 0.0147 | 84.713
12 | 1.2286 | 0.01526 | 0.0174 | 80.5111
12.5 | 1.2587 | 0.01664 | 0.0202 | 75.643
13 | 1.2904 | 0.018 | 0.0228 | 71.6889
13.5 | 1.3223 | 0.01943 | 0.0252 | 68.0546
14 | 1.3533 | 0.02097 | 0.0275 | 64.5351
14.5 | 1.3825 | 0.02273 | 0.0297 | 60.8227
15 | 1.4102 | 0.02465 | 0.0319 | 57.2089
15.5 | 1.4353 | 0.02683 | 0.0341 | 53.4961
16 | 1.4597 | 0.02916 | 0.0361 | 50.0583
16.5 | 1.4837 | 0.03161 | 0.0379 | 46.9377
17 | 1.5077 | 0.0342 | 0.0395 | 44.0848
17.5 | 1.5308 | 0.03693 | 0.0409 | 41.4514
18 | 1.5543 | 0.03972 | 0.0421 | 39.1314
18.5 | 1.5763 | 0.04261 | 0.0434 | 36.9937
19 | 1.6147 | 0.04648 | 0.0401 | 34.7397
19.5 | 1.6351 | 0.05064 | 0.0395 | 32.2887
20 | 1.6559 | 0.05547 | 0.0376 | 29.8522

## 151. Re 20M Mach 0.50 (1)
BIGFOIL.COM POLAR EXPORT
NACA65-119 a=0.2
NACA65-119 a=0.2 |  |  |  | Cl Max: | 1.165 | at alpha= | 20 | deg
JavaFoil+Calcfoil stall+Eppler ext transition |  |  |  | L/D Max: | 85.809 | at alpha= | 6.5 | deg
Re: | 20000000 |  |  | Cd Min: | 0.00532 | at alpha= | -0.5 | deg
Mach: | 0.5 |  |  | Cl=0 at alpha= | -0.54861 | deg
|  |  |  | @ Cl=0.1, Cd= | 0.0053828
|  |  |  | @ Cl=0.4, Cd= | 0.0060841
|  |  |  | @ Cl=0.6, Cd= | 0.0074354
alpha (deg) | Cl | Cd | Cm | Cl/Cd
-20 | -1.103 | 0.20084 | 0.022 | -5.492
-19.5 | -1.074 | 0.18966 | 0.021 | -5.661
-19 | -1.049 | 0.17135 | 0.021 | -6.122
-18.5 | -1.02 | 0.16474 | 0.02 | -6.192
-18 | -0.99 | 0.15848 | 0.019 | -6.248
-17.5 | -0.962 | 0.15765 | 0.018 | -6.099
-17 | -0.935 | 0.14731 | 0.018 | -6.348
-16.5 | -0.906 | 0.13936 | 0.017 | -6.5
-16 | -0.877 | 0.13622 | 0.016 | -6.438
-15.5 | -0.848 | 0.12301 | 0.015 | -6.896
-15 | -0.825 | 0.10842 | 0.015 | -7.611
-14.5 | -0.796 | 0.10371 | 0.014 | -7.68
-14 | -0.768 | 0.09711 | 0.014 | -7.906
-13.5 | -0.749 | 0.08355 | 0.014 | -8.962
-13 | -0.712 | 0.08717 | 0.012 | -8.166
-12.5 | -0.709 | 0.06469 | 0.015 | -10.957
-12 | -0.763 | 0.02372 | 0.017 | -32.157
-11.5 | -0.738 | 0.01999 | 0.017 | -36.9
-11 | -0.708 | 0.01794 | 0.016 | -39.473
-10.5 | -0.566 | 0.06923 | 0.008 | -8.171
-10 | -0.64 | 0.01748 | 0.013 | -36.63
-9.5 | -0.612 | 0.01506 | 0.012 | -40.608
-9 | -0.911 | 0.01406 | 0.011 | -64.831
-8.5 | -0.938 | 0.01278 | 0.01 | -73.377
-8 | -0.925 | 0.01196 | 0.009 | -77.356
-7.5 | -0.894 | 0.01118 | 0.008 | -79.968
-7 | -0.851 | 0.0105 | 0.007 | -81.052
-6.5 | -0.801 | 0.00991 | 0.006 | -80.83
-6 | -0.745 | 0.00942 | 0.004 | -79.03
-5.5 | -0.684 | 0.00896 | 0.003 | -76.393
-5 | -0.621 | 0.00858 | 0.002 | -72.385
-4.5 | -0.555 | 0.00824 | 0.001 | -67.368
-4 | -0.488 | 0.00792 | -0.001 | -61.603
-3.5 | -0.419 | 0.00766 | -0.002 | -54.699
-3 | -0.351 | 0.00692 | -0.003 | -50.755
-2.5 | -0.28 | 0.00657 | -0.004 | -42.683
-2 | -0.209 | 0.00618 | -0.006 | -33.846
-1.5 | -0.137 | 0.00575 | -0.007 | -23.85
-1 | -0.065 | 0.00542 | -0.008 | -11.965
-0.5 | 0.007 | 0.00532 | -0.009 | 1.372
0 | 0.08 | 0.00533 | -0.011 | 14.913
0.5 | 0.152 | 0.00552 | -0.012 | 27.485
1 | 0.224 | 0.00571 | -0.013 | 39.182
1.5 | 0.296 | 0.00604 | -0.014 | 48.979
2 | 0.367 | 0.00574 | -0.015 | 63.946
2.5 | 0.437 | 0.00647 | -0.017 | 67.59
3 | 0.508 | 0.00681 | -0.018 | 74.565
3.5 | 0.575 | 0.00727 | -0.019 | 78.997
4 | 0.643 | 0.00772 | -0.02 | 83.183
4.5 | 0.709 | 0.00843 | -0.021 | 84.041
5 | 0.773 | 0.00946 | -0.023 | 81.677
5.5 | 0.836 | 0.00995 | -0.024 | 83.957
6 | 0.896 | 0.01051 | -0.025 | 85.295
6.5 | 0.953 | 0.01111 | -0.026 | 85.809
7 | 1.006 | 0.01173 | -0.027 | 85.766
7.5 | 1.053 | 0.01249 | -0.028 | 84.296
8 | 1.092 | 0.01331 | -0.029 | 82.012
8.5 | 1.119 | 0.01423 | -0.031 | 78.633
9 | 1.124 | 0.01535 | -0.032 | 73.192
9.5 | 1.075 | 0.01666 | -0.033 | 64.524
10 | 0.707 | 0.02088 | -0.033 | 33.872
10.5 | 0.745 | 0.01985 | -0.035 | 37.523
11 | 0.773 | 0.02286 | -0.036 | 33.813
11.5 | 0.705 | 0.06571 | -0.027 | 10.722
12 | 0.839 | 0.02337 | -0.038 | 35.899
12.5 | 0.868 | 0.02606 | -0.039 | 33.297
13 | 0.892 | 0.03063 | -0.039 | 29.125
13.5 | 0.886 | 0.0482 | -0.038 | 18.384
14 | 0.851 | 0.08345 | -0.032 | 10.199
14.5 | 0.875 | 0.09204 | -0.032 | 9.503
15 | 0.915 | 0.09012 | -0.034 | 10.154
15.5 | 0.908 | 0.13117 | -0.027 | 6.924
16 | 0.939 | 0.13195 | -0.029 | 7.116
16.5 | 0.97 | 0.13622 | -0.031 | 7.123
17 | 0.992 | 0.16004 | -0.03 | 6.198
17.5 | 1.022 | 0.16048 | -0.031 | 6.367
18 | 1.052 | 0.16336 | -0.033 | 6.442
18.5 | 1.083 | 0.16757 | -0.034 | 6.46
19 | 1.106 | 0.18518 | -0.034 | 5.974
19.5 | 1.135 | 0.19647 | -0.035 | 5.778
20 | 1.165 | 0.2034 | -0.037 | 5.729

## 152. Re 20M Mach 0.50 (2)
BIGFOIL.COM POLAR EXPORT
NACA65-119 a=0.2
NACA65-119 a=0.2 |  |  |  | Cl Max: | 1.2272 | at alpha= | 12.5 | deg
XFOIL ncrit=9 |  |  |  | L/D Max: | 100.206 | at alpha= | 2.5 | deg
Re: | 20000000 |  |  | Cd Min: | 0.13097 | at alpha= | 17.5 | deg
Mach: | 0.5 |  |  | Cl=0 at alpha= | -0.56746 | deg
|  |  |  | @ Cl=0.1, Cd= | 0.0035197
|  |  |  | @ Cl=0.4, Cd= | 0.0040361
|  |  |  | @ Cl=0.6, Cd= | 0.0065027
alpha (deg) | Cl | Cd | Cm | Cl/Cd
-16.5 | -0.8488 | 0.11734 | -0.0463 | -7.2337
-16 | -0.8611 | 0.10539 | -0.0544 | -8.1706
-15.5 | -0.8816 | 0.0928 | -0.063 | -9.5
-15 | -0.9047 | 0.08065 | -0.0708 | -11.2176
-14.5 | -0.9336 | 0.06903 | -0.0774 | -13.5246
-14 | -0.9587 | 0.05905 | -0.0815 | -16.2354
-13.5 | -0.9895 | 0.04971 | -0.0838 | -19.9055
-13 | -1.0207 | 0.04141 | -0.0836 | -24.6486
-12.5 | -1.0484 | 0.03439 | -0.0811 | -30.4856
-12 | -1.0671 | 0.0287 | -0.0768 | -37.1812
-11.5 | -1.0825 | 0.02378 | -0.071 | -45.5214
-11 | -1.0774 | 0.02025 | -0.0648 | -53.2049
-10.5 | -1.0527 | 0.0178 | -0.0593 | -59.1404
-10 | -1.0207 | 0.01582 | -0.0541 | -64.5196
-9.5 | -0.9821 | 0.01424 | -0.0493 | -68.9677
-9 | -0.9395 | 0.0129 | -0.0449 | -72.8295
-8.5 | -0.8965 | 0.0117 | -0.0406 | -76.6239
-8 | -0.8509 | 0.01072 | -0.0365 | -79.375
-7.5 | -0.8048 | 0.00985 | -0.0325 | -81.7056
-7 | -0.7597 | 0.00908 | -0.0283 | -83.6674
-6.5 | -0.7175 | 0.00843 | -0.0234 | -85.1127
-6 | -0.6806 | 0.00801 | -0.0173 | -84.9688
-5.5 | -0.6254 | 0.00766 | -0.0144 | -81.6449
-5 | -0.5651 | 0.00733 | -0.0127 | -77.0941
-4.5 | -0.5024 | 0.00704 | -0.0116 | -71.3636
-4 | -0.4381 | 0.00678 | -0.0109 | -64.6165
-3.5 | -0.3755 | 0.00639 | -0.0102 | -58.7637
-3 | -0.3136 | 0.00593 | -0.0095 | -52.8836
-2.5 | -0.2494 | 0.00553 | -0.0093 | -45.0995
-2 | -0.1877 | 0.00496 | -0.0089 | -37.8427
-1.5 | -0.1237 | 0.00442 | -0.0091 | -27.9864
-1 | -0.0622 | 0.00362 | -0.009 | -17.1823
-0.5 | 0.0097 | 0.00358 | -0.0104 | 2.7095
0 | 0.0823 | 0.00351 | -0.0119 | 23.4473
0.5 | 0.1551 | 0.00355 | -0.0135 | 43.6901
1 | 0.2285 | 0.00355 | -0.0152 | 64.3662
1.5 | 0.3013 | 0.00364 | -0.0167 | 82.7747
2 | 0.3731 | 0.0038 | -0.018 | 98.1842
2.5 | 0.4369 | 0.00436 | -0.018 | 100.2064
3.5 | 0.5492 | 0.00588 | -0.0151 | 93.4014
4.5 | 0.6528 | 0.00715 | -0.01 | 91.3007
5 | 0.6869 | 0.00776 | -0.004 | 88.518
5.5 | 0.7113 | 0.00853 | 0.0034 | 83.388
6 | 0.7509 | 0.00933 | 0.0078 | 80.4823
6.5 | 0.7944 | 0.01017 | 0.0115 | 78.1121
7 | 0.838 | 0.01111 | 0.015 | 75.4275
7.5 | 0.8792 | 0.01225 | 0.0187 | 71.7714
8 | 0.9223 | 0.01342 | 0.0222 | 68.7258
8.5 | 0.9641 | 0.01472 | 0.0258 | 65.4959
9 | 1.0027 | 0.01625 | 0.0296 | 61.7046
9.5 | 1.0418 | 0.01785 | 0.0334 | 58.3641
10 | 1.0805 | 0.01957 | 0.0371 | 55.2121
10.5 | 1.1179 | 0.0215 | 0.0409 | 51.9953
11 | 1.1547 | 0.02359 | 0.0447 | 48.9487
11.5 | 1.1881 | 0.02602 | 0.0485 | 45.661
12 | 1.2139 | 0.02898 | 0.0526 | 41.8875
12.5 | 1.2272 | 0.03285 | 0.0569 | 37.3577
13 | 1.2242 | 0.038 | 0.0608 | 32.2158
13.5 | 1.2087 | 0.04436 | 0.0637 | 27.2475
14 | 1.1845 | 0.0519 | 0.0651 | 22.8227
14.5 | 1.1549 | 0.06069 | 0.0647 | 19.0295
15 | 1.1236 | 0.07061 | 0.0621 | 15.9128
15.5 | 1.0918 | 0.08164 | 0.0576 | 13.3733
16 | 1.0641 | 0.09329 | 0.0516 | 11.4064
16.5 | 1.0374 | 0.10558 | 0.0442 | 9.8257
17 | 1.0141 | 0.1182 | 0.036 | 8.5795
17.5 | 0.993 | 0.13097 | 0.0274 | 7.5819