## index
index | Re | Mach | Datasource
1 | 50000 | 0 | JavaFoil+Calcfoil stall+Eppler ext transition
2 | 50000 | 0 | XFOIL ncrit=9
3 | 50000 | 0.1 | JavaFoil+Calcfoil stall+Eppler ext transition
4 | 50000 | 0.1 | XFOIL ncrit=9
5 | 50000 | 0.25 | JavaFoil+Calcfoil stall+Eppler ext transition
6 | 50000 | 0.25 | XFOIL ncrit=9
7 | 50000 | 0.5 | JavaFoil+Calcfoil stall+Eppler ext transition
8 | 50000 | 0.5 | XFOIL ncrit=9
9 | 100000 | 0 | JavaFoil+Calcfoil stall+Eppler ext transition
10 | 100000 | 0 | XFOIL ncrit=9
11 | 100000 | 0.1 | JavaFoil+Calcfoil stall+Eppler ext transition
12 | 100000 | 0.1 | XFOIL ncrit=9
13 | 100000 | 0.25 | JavaFoil+Calcfoil stall+Eppler ext transition
14 | 100000 | 0.25 | XFOIL ncrit=9
15 | 100000 | 0.5 | JavaFoil+Calcfoil stall+Eppler ext transition
16 | 100000 | 0.5 | XFOIL ncrit=9
17 | 250000 | 0 | JavaFoil+Calcfoil stall+Eppler ext transition
18 | 250000 | 0 | XFOIL ncrit=9
19 | 250000 | 0.1 | JavaFoil+Calcfoil stall+Eppler ext transition
20 | 250000 | 0.1 | XFOIL ncrit=9
21 | 250000 | 0.25 | JavaFoil+Calcfoil stall+Eppler ext transition
22 | 250000 | 0.25 | XFOIL ncrit=9
23 | 250000 | 0.5 | JavaFoil+Calcfoil stall+Eppler ext transition
24 | 250000 | 0.5 | XFOIL ncrit=9
25 | 500000 | 0 | JavaFoil+Calcfoil stall+Eppler ext transition
26 | 500000 | 0 | XFOIL ncrit=9
27 | 500000 | 0.1 | JavaFoil+Calcfoil stall+Eppler ext transition
28 | 500000 | 0.1 | XFOIL ncrit=9
29 | 500000 | 0.25 | JavaFoil+Calcfoil stall+Eppler ext transition
30 | 500000 | 0.25 | XFOIL ncrit=9
31 | 500000 | 0.5 | JavaFoil+Calcfoil stall+Eppler ext transition
32 | 500000 | 0.5 | XFOIL ncrit=9
33 | 750000 | 0 | JavaFoil+Calcfoil stall+Eppler ext transition
34 | 750000 | 0 | XFOIL ncrit=9
35 | 750000 | 0.1 | JavaFoil+Calcfoil stall+Eppler ext transition
36 | 750000 | 0.1 | XFOIL ncrit=9
37 | 750000 | 0.25 | JavaFoil+Calcfoil stall+Eppler ext transition
38 | 750000 | 0.25 | XFOIL ncrit=9
39 | 750000 | 0.5 | JavaFoil+Calcfoil stall+Eppler ext transition
40 | 750000 | 0.5 | XFOIL ncrit=9
41 | 1000000 | 0 | JavaFoil+Calcfoil stall+Eppler ext transition
42 | 1000000 | 0 | XFOIL ncrit=9
43 | 1000000 | 0.1 | JavaFoil+Calcfoil stall+Eppler ext transition
44 | 1000000 | 0.1 | XFOIL ncrit=9
45 | 1000000 | 0.25 | JavaFoil+Calcfoil stall+Eppler ext transition
46 | 1000000 | 0.25 | XFOIL ncrit=9
47 | 1000000 | 0.5 | JavaFoil+Calcfoil stall+Eppler ext transition
48 | 1000000 | 0.5 | XFOIL ncrit=9
49 | 2000000 | 0 | JavaFoil+Calcfoil stall+Eppler ext transition
50 | 2000000 | 0 | XFOIL ncrit=9
51 | 2000000 | 0.1 | JavaFoil+Calcfoil stall+Eppler ext transition
52 | 2000000 | 0.1 | XFOIL ncrit=9
53 | 2000000 | 0.25 | JavaFoil+Calcfoil stall+Eppler ext transition
54 | 2000000 | 0.25 | XFOIL ncrit=9
55 | 2000000 | 0.5 | JavaFoil+Calcfoil stall+Eppler ext transition
56 | 2000000 | 0.5 | XFOIL ncrit=9
57 | 3000000 | 0 | JavaFoil+Calcfoil stall+Eppler ext transition
58 | 3000000 | 0 | XFOIL ncrit=9
59 | 3000000 | 0.1 | JavaFoil+Calcfoil stall+Eppler ext transition
60 | 3000000 | 0.1 | XFOIL ncrit=9
61 | 3000000 | 0.25 | JavaFoil+Calcfoil stall+Eppler ext transition
62 | 3000000 | 0.25 | XFOIL ncrit=9
63 | 3000000 | 0.5 | JavaFoil+Calcfoil stall+Eppler ext transition
64 | 3000000 | 0.5 | XFOIL ncrit=9
65 | 4000000 | 0 | JavaFoil+Calcfoil stall+Eppler ext transition
66 | 4000000 | 0 | XFOIL ncrit=9
67 | 4000000 | 0.1 | JavaFoil+Calcfoil stall+Eppler ext transition
68 | 4000000 | 0.1 | XFOIL ncrit=9
69 | 4000000 | 0.25 | JavaFoil+Calcfoil stall+Eppler ext transition
70 | 4000000 | 0.25 | XFOIL ncrit=9
71 | 4000000 | 0.5 | JavaFoil+Calcfoil stall+Eppler ext transition
72 | 4000000 | 0.5 | XFOIL ncrit=9
73 | 5000000 | 0 | JavaFoil+Calcfoil stall+Eppler ext transition
74 | 5000000 | 0 | XFOIL ncrit=9
75 | 5000000 | 0.1 | JavaFoil+Calcfoil stall+Eppler ext transition
76 | 5000000 | 0.1 | XFOIL ncrit=9
77 | 5000000 | 0.25 | JavaFoil+Calcfoil stall+Eppler ext transition
78 | 5000000 | 0.25 | XFOIL ncrit=9
79 | 5000000 | 0.5 | JavaFoil+Calcfoil stall+Eppler ext transition
80 | 5000000 | 0.5 | XFOIL ncrit=9
81 | 6000000 | 0 | JavaFoil+Calcfoil stall+Eppler ext transition
82 | 6000000 | 0 | XFOIL ncrit=9
83 | 6000000 | 0.1 | JavaFoil+Calcfoil stall+Eppler ext transition
84 | 6000000 | 0.1 | XFOIL ncrit=9
85 | 6000000 | 0.25 | JavaFoil+Calcfoil stall+Eppler ext transition
86 | 6000000 | 0.25 | XFOIL ncrit=9
87 | 6000000 | 0.5 | JavaFoil+Calcfoil stall+Eppler ext transition
88 | 6000000 | 0.5 | XFOIL ncrit=9
89 | 7000000 | 0 | JavaFoil+Calcfoil stall+Eppler ext transition
90 | 7000000 | 0 | XFOIL ncrit=9
91 | 7000000 | 0.1 | JavaFoil+Calcfoil stall+Eppler ext transition
92 | 7000000 | 0.1 | XFOIL ncrit=9
93 | 7000000 | 0.25 | JavaFoil+Calcfoil stall+Eppler ext transition
94 | 7000000 | 0.25 | XFOIL ncrit=9
95 | 7000000 | 0.5 | JavaFoil+Calcfoil stall+Eppler ext transition
96 | 7000000 | 0.5 | XFOIL ncrit=9
97 | 8000000 | 0 | JavaFoil+Calcfoil stall+Eppler ext transition
98 | 8000000 | 0 | XFOIL ncrit=9
99 | 8000000 | 0.1 | JavaFoil+Calcfoil stall+Eppler ext transition
100 | 8000000 | 0.1 | XFOIL ncrit=9
101 | 8000000 | 0.25 | JavaFoil+Calcfoil stall+Eppler ext transition
102 | 8000000 | 0.25 | XFOIL ncrit=9
103 | 8000000 | 0.5 | JavaFoil+Calcfoil stall+Eppler ext transition
104 | 8000000 | 0.5 | XFOIL ncrit=9
105 | 10000000 | 0 | JavaFoil+Calcfoil stall+Eppler ext transition
106 | 10000000 | 0 | XFOIL ncrit=9
107 | 10000000 | 0.1 | JavaFoil+Calcfoil stall+Eppler ext transition
108 | 10000000 | 0.1 | XFOIL ncrit=9
109 | 10000000 | 0.25 | JavaFoil+Calcfoil stall+Eppler ext transition
110 | 10000000 | 0.25 | XFOIL ncrit=9
111 | 10000000 | 0.5 | JavaFoil+Calcfoil stall+Eppler ext transition
112 | 10000000 | 0.5 | XFOIL ncrit=9
113 | 12000000 | 0 | JavaFoil+Calcfoil stall+Eppler ext transition
114 | 12000000 | 0 | XFOIL ncrit=9
115 | 12000000 | 0.1 | JavaFoil+Calcfoil stall+Eppler ext transition
116 | 12000000 | 0.1 | XFOIL ncrit=9
117 | 12000000 | 0.25 | JavaFoil+Calcfoil stall+Eppler ext transition
118 | 12000000 | 0.25 | XFOIL ncrit=9
119 | 12000000 | 0.5 | JavaFoil+Calcfoil stall+Eppler ext transition
120 | 12000000 | 0.5 | XFOIL ncrit=9
121 | 14000000 | 0 | JavaFoil+Calcfoil stall+Eppler ext transition
122 | 14000000 | 0 | XFOIL ncrit=9
123 | 14000000 | 0.1 | JavaFoil+Calcfoil stall+Eppler ext transition
124 | 14000000 | 0.1 | XFOIL ncrit=9
125 | 14000000 | 0.25 | JavaFoil+Calcfoil stall+Eppler ext transition
126 | 14000000 | 0.25 | XFOIL ncrit=9
127 | 14000000 | 0.5 | JavaFoil+Calcfoil stall+Eppler ext transition
128 | 14000000 | 0.5 | XFOIL ncrit=9
129 | 16000000 | 0 | JavaFoil+Calcfoil stall+Eppler ext transition
130 | 16000000 | 0 | XFOIL ncrit=9
131 | 16000000 | 0.1 | JavaFoil+Calcfoil stall+Eppler ext transition
132 | 16000000 | 0.1 | XFOIL ncrit=9
133 | 16000000 | 0.25 | JavaFoil+Calcfoil stall+Eppler ext transition
134 | 16000000 | 0.25 | XFOIL ncrit=9
135 | 16000000 | 0.5 | JavaFoil+Calcfoil stall+Eppler ext transition
136 | 16000000 | 0.5 | XFOIL ncrit=9
137 | 18000000 | 0 | JavaFoil+Calcfoil stall+Eppler ext transition
138 | 18000000 | 0 | XFOIL ncrit=9
139 | 18000000 | 0.1 | JavaFoil+Calcfoil stall+Eppler ext transition
140 | 18000000 | 0.1 | XFOIL ncrit=9
141 | 18000000 | 0.25 | JavaFoil+Calcfoil stall+Eppler ext transition
142 | 18000000 | 0.25 | XFOIL ncrit=9
143 | 18000000 | 0.5 | JavaFoil+Calcfoil stall+Eppler ext transition
144 | 18000000 | 0.5 | XFOIL ncrit=9
145 | 20000000 | 0 | JavaFoil+Calcfoil stall+Eppler ext transition
146 | 20000000 | 0 | XFOIL ncrit=9
147 | 20000000 | 0.1 | JavaFoil+Calcfoil stall+Eppler ext transition
148 | 20000000 | 0.1 | XFOIL ncrit=9
149 | 20000000 | 0.25 | JavaFoil+Calcfoil stall+Eppler ext transition
150 | 20000000 | 0.25 | XFOIL ncrit=9
151 | 20000000 | 0.5 | JavaFoil+Calcfoil stall+Eppler ext transition
152 | 20000000 | 0.5 | XFOIL ncrit=9

## 1. Re 50k Mach 0.00 (1)
BIGFOIL.COM POLAR EXPORT
GA 40-010
GA 40-010 |  |  |  | Cl Max: | 0.674 | at alpha= | 10 | deg
JavaFoil+Calcfoil stall+Eppler ext transition |  |  |  | L/D Max: | 20.592 | at alpha= | 3 | deg
Re: | 50000 |  |  | Cd Min: | 0.01569 | at alpha= | 0 | deg
Mach: | 0 |  |  | Cl=0 at alpha= | 0 | deg
|  |  |  | @ Cl=0.1, Cd= | 0.015834
|  |  |  | @ Cl=0.4, Cd= | 0.041509
|  |  |  | @ Cl=0.6, Cd= | 0.30519
alpha (deg) | Cl | Cd | Cm | Cl/Cd
-15.5 | -0.476 | 0.33483 | 0.008 | -1.423
-15 | -0.503 | 0.30519 | 0.008 | -1.649
-14.5 | -0.531 | 0.28361 | 0.008 | -1.871
-14 | -0.558 | 0.26272 | 0.008 | -2.124
-13.5 | -0.585 | 0.23694 | 0.007 | -2.469
-13 | -0.611 | 0.20928 | 0.007 | -2.919
-12.5 | -0.635 | 0.19257 | 0.007 | -3.299
-12 | -0.653 | 0.16573 | 0.007 | -3.943
-11.5 | -0.663 | 0.15929 | 0.006 | -4.165
-11 | -0.67 | 0.14297 | 0.006 | -4.689
-10.5 | -0.674 | 0.1286 | 0.006 | -5.242
-10 | -0.674 | 0.11116 | 0.006 | -6.067
-9.5 | -0.671 | 0.09707 | 0.005 | -6.908
-9 | -0.663 | 0.08893 | 0.005 | -7.451
-8.5 | -0.65 | 0.0832 | 0.005 | -7.817
-8 | -0.634 | 0.07757 | 0.004 | -8.171
-7.5 | -0.613 | 0.06978 | 0.004 | -8.787
-7 | -0.588 | 0.06297 | 0.004 | -9.343
-6.5 | -0.56 | 0.05745 | 0.004 | -9.742
-6 | -0.528 | 0.05315 | 0.003 | -9.926
-5.5 | -0.492 | 0.04858 | 0.003 | -10.132
-5 | -0.454 | 0.04501 | 0.003 | -10.091
-4.5 | -0.414 | 0.04232 | 0.002 | -9.778
-4 | -0.371 | 0.03983 | 0.002 | -9.326
-3.5 | -0.328 | 0.03746 | 0.002 | -8.757
-3 | -0.349 | 0.01718 | 0.005 | -20.323
-2.5 | -0.292 | 0.01679 | 0.004 | -17.406
-2 | -0.231 | 0.01624 | 0.003 | -14.239
-1.5 | -0.175 | 0.016 | 0.002 | -10.909
-1 | -0.117 | 0.01586 | 0.002 | -7.37
-0.5 | -0.059 | 0.01577 | 0.001 | -3.72
0 | 0 | 0.01569 | 0 | 0
0.5 | 0.059 | 0.01577 | -0.001 | 3.72
1 | 0.117 | 0.01586 | -0.002 | 7.37
1.5 | 0.175 | 0.016 | -0.002 | 10.909
2 | 0.231 | 0.01624 | -0.003 | 14.239
2.5 | 0.295 | 0.01673 | -0.004 | 17.632
3 | 0.353 | 0.01712 | -0.005 | 20.592
3.5 | 0.328 | 0.03746 | -0.002 | 8.757
4 | 0.371 | 0.03983 | -0.002 | 9.326
4.5 | 0.414 | 0.04232 | -0.002 | 9.778
5 | 0.454 | 0.04501 | -0.003 | 10.091
5.5 | 0.492 | 0.04858 | -0.003 | 10.132
6 | 0.528 | 0.05315 | -0.003 | 9.926
6.5 | 0.56 | 0.05745 | -0.004 | 9.742
7 | 0.588 | 0.06297 | -0.004 | 9.343
7.5 | 0.613 | 0.06978 | -0.004 | 8.787
8 | 0.634 | 0.07757 | -0.004 | 8.171
8.5 | 0.65 | 0.0832 | -0.005 | 7.817
9 | 0.663 | 0.08893 | -0.005 | 7.451
9.5 | 0.671 | 0.09707 | -0.005 | 6.908
10 | 0.674 | 0.11116 | -0.006 | 6.067
10.5 | 0.674 | 0.1286 | -0.006 | 5.242
11 | 0.67 | 0.14297 | -0.006 | 4.689
11.5 | 0.663 | 0.15929 | -0.006 | 4.165
12 | 0.653 | 0.16573 | -0.007 | 3.943
12.5 | 0.635 | 0.19257 | -0.007 | 3.299
13 | 0.611 | 0.20928 | -0.007 | 2.919
13.5 | 0.585 | 0.23694 | -0.007 | 2.469
14 | 0.558 | 0.26272 | -0.008 | 2.124
14.5 | 0.531 | 0.28361 | -0.008 | 1.871
15 | 0.503 | 0.30519 | -0.008 | 1.649

## 2. Re 50k Mach 0.00 (2)
BIGFOIL.COM POLAR EXPORT
GA 40-010
GA 40-010 |  |  |  | Cl Max: | 0.8513 | at alpha= | 20 | deg
XFOIL ncrit=9 |  |  |  | L/D Max: | 19.8667 | at alpha= | 4.5 | deg
Re: | 50000 |  |  | Cd Min: | 0.2639 | at alpha= | 19.5 | deg
Mach: | 0 |  |  | Cl=0 at alpha= | 1.9749 | deg
|  |  |  | @ Cl=0.1, Cd= | 0.024016
|  |  |  | @ Cl=0.4, Cd= | 0.025013
|  |  |  | @ Cl=0.6, Cd= | 0.033071
alpha (deg) | Cl | Cd | Cm | Cl/Cd
-20 | -0.8504 | 0.25962 | 0.076 | -3.2756
-19.5 | -0.8506 | 0.26366 | 0.0684 | -3.2261
-19 | -0.8137 | 0.24361 | 0.069 | -3.3402
-18.5 | -0.8046 | 0.24096 | 0.0631 | -3.3391
-18 | -0.7837 | 0.23098 | 0.0603 | -3.3929
-17.5 | -0.7679 | 0.22476 | 0.0564 | -3.4165
-17 | -0.7749 | 0.22695 | 0.0488 | -3.4144
-16.5 | -0.7367 | 0.21075 | 0.049 | -3.4956
-16 | -0.7466 | 0.21177 | 0.0417 | -3.5255
-15.5 | -0.7101 | 0.19752 | 0.0415 | -3.5951
-15 | -0.6954 | 0.18985 | 0.0383 | -3.6629
-14.5 | -0.7048 | 0.18806 | 0.0323 | -3.7477
-14 | -0.6889 | 0.17967 | 0.0301 | -3.8343
-13.5 | -0.6745 | 0.1716 | 0.0278 | -3.9307
-13 | -0.6631 | 0.16388 | 0.0255 | -4.0463
-12.5 | -0.6602 | 0.15719 | 0.0225 | -4.2
-12 | -0.6313 | 0.1469 | 0.0225 | -4.2975
-11.5 | -0.6232 | 0.13994 | 0.0209 | -4.4533
-11 | -0.6087 | 0.13213 | 0.0203 | -4.6068
-10.5 | -0.5986 | 0.12515 | 0.0198 | -4.7831
-10 | -0.6059 | 0.1197 | 0.0192 | -5.0618
-9 | -0.5607 | 0.10359 | 0.0204 | -5.4127
-8.5 | -0.5526 | 0.0966 | 0.0203 | -5.7205
-7.5 | -0.7229 | 0.05981 | -0.0192 | -12.0866
-7 | -0.705 | 0.05009 | -0.0182 | -14.0747
-6.5 | -0.6735 | 0.04251 | -0.0156 | -15.8433
-6 | -0.6318 | 0.03617 | -0.0129 | -17.4675
-5.5 | -0.5845 | 0.03156 | -0.0107 | -18.5203
-5 | -0.5247 | 0.02724 | -0.0092 | -19.2621
-4.5 | -0.477 | 0.02399 | -0.0061 | -19.8833
-4 | -0.2141 | 0.02748 | -0.0105 | -7.7911
-3.5 | -0.1156 | 0.02455 | -0.0224 | -4.7088
-3 | -0.0669 | 0.02295 | -0.025 | -2.915
-2.5 | -0.0327 | 0.02195 | -0.0246 | -1.4897
-2 | -0.0011 | 0.02118 | -0.0236 | -0.051936
-1.5 | 0.0228 | 0.02072 | -0.0213 | 1.1004
-1 | 0.027 | 0.0207 | -0.0159 | 1.3043
-0.5 | 0.0151 | 0.02092 | -0.0081 | 0.7218
0 | 0 | 0.02102 | 0 | 0
0.5 | -0.0151 | 0.02092 | 0.0081 | -0.7218
1 | -0.027 | 0.0207 | 0.0159 | -1.3043
1.5 | -0.0227 | 0.02071 | 0.0213 | -1.0961
2 | 0.0012 | 0.02118 | 0.0236 | 0.056657
2.5 | 0.0329 | 0.02194 | 0.0246 | 1.4995
3 | 0.0671 | 0.02294 | 0.025 | 2.925
3.5 | 0.1157 | 0.02453 | 0.0224 | 4.7167
4 | 0.2144 | 0.02746 | 0.0105 | 7.8077
4.5 | 0.4768 | 0.024 | 0.0061 | 19.8667
5 | 0.5246 | 0.02723 | 0.0092 | 19.2655
5.5 | 0.5844 | 0.03155 | 0.0106 | 18.523
6 | 0.6318 | 0.03617 | 0.013 | 17.4675
6.5 | 0.6735 | 0.04253 | 0.0156 | 15.8359
7 | 0.7049 | 0.05013 | 0.0182 | 14.0614
7.5 | 0.7228 | 0.05986 | 0.0191 | 12.0748
8 | 0.6506 | 0.07821 | 0.0041 | 8.3186
8.5 | 0.5532 | 0.09661 | -0.0205 | 5.7261
9 | 0.5618 | 0.10368 | -0.0205 | 5.4186
10 | 0.6031 | 0.11946 | -0.0195 | 5.0486
10.5 | 0.6001 | 0.12528 | -0.0201 | 4.7901
11 | 0.6098 | 0.13221 | -0.0204 | 4.6124
11.5 | 0.6235 | 0.13994 | -0.0212 | 4.4555
12 | 0.6338 | 0.14713 | -0.0226 | 4.3078
12.5 | 0.6608 | 0.1572 | -0.0228 | 4.2036
13 | 0.6636 | 0.16388 | -0.0258 | 4.0493
13.5 | 0.6748 | 0.17157 | -0.0282 | 3.9331
14 | 0.6891 | 0.17964 | -0.0304 | 3.836
14.5 | 0.7046 | 0.18795 | -0.0327 | 3.7489
15 | 0.6968 | 0.1901 | -0.0385 | 3.6654
15.5 | 0.7112 | 0.19775 | -0.0417 | 3.5965
16 | 0.7466 | 0.21178 | -0.042 | 3.5254
16.5 | 0.7377 | 0.21107 | -0.0493 | 3.495
17 | 0.7757 | 0.22726 | -0.049 | 3.4133
17.5 | 0.7689 | 0.22518 | -0.0567 | 3.4146
18 | 0.7852 | 0.23169 | -0.0605 | 3.389
18.5 | 0.8054 | 0.24144 | -0.0633 | 3.3358
19 | 0.8148 | 0.24424 | -0.0693 | 3.3361
19.5 | 0.8507 | 0.2639 | -0.0687 | 3.2236
20 | 0.8513 | 0.26036 | -0.0763 | 3.2697

## 3. Re 50k Mach 0.10 (1)
BIGFOIL.COM POLAR EXPORT
GA 40-010
GA 40-010 |  |  |  | Cl Max: | 0.663 | at alpha= | 10 | deg
JavaFoil+Calcfoil stall+Eppler ext transition |  |  |  | L/D Max: | 20.689 | at alpha= | 3 | deg
Re: | 50000 |  |  | Cd Min: | 0.01569 | at alpha= | 0 | deg
Mach: | 0.1 |  |  | Cl=0 at alpha= | 0 | deg
|  |  |  | @ Cl=0.1, Cd= | 0.015854
|  |  |  | @ Cl=0.4, Cd= | 0.041314
|  |  |  | @ Cl=0.6, Cd= | 0.33944
alpha (deg) | Cl | Cd | Cm | Cl/Cd
-15 | -0.457 | 0.33944 | 0.008 | -1.346
-14.5 | -0.487 | 0.30561 | 0.008 | -1.594
-14 | -0.518 | 0.29427 | 0.008 | -1.76
-13.5 | -0.549 | 0.25012 | 0.007 | -2.193
-13 | -0.579 | 0.23586 | 0.007 | -2.453
-12.5 | -0.607 | 0.207 | 0.007 | -2.932
-12 | -0.629 | 0.16936 | 0.007 | -3.714
-11.5 | -0.642 | 0.16439 | 0.006 | -3.908
-11 | -0.653 | 0.15091 | 0.006 | -4.327
-10.5 | -0.66 | 0.13054 | 0.006 | -5.055
-10 | -0.663 | 0.11163 | 0.006 | -5.939
-9.5 | -0.662 | 0.10159 | 0.005 | -6.515
-9 | -0.656 | 0.09526 | 0.005 | -6.888
-8.5 | -0.646 | 0.0864 | 0.005 | -7.477
-8 | -0.631 | 0.07807 | 0.004 | -8.085
-7.5 | -0.612 | 0.06996 | 0.004 | -8.746
-7 | -0.588 | 0.06391 | 0.004 | -9.203
-6.5 | -0.56 | 0.0576 | 0.004 | -9.728
-6 | -0.529 | 0.0533 | 0.003 | -9.919
-5.5 | -0.494 | 0.04859 | 0.003 | -10.16
-5 | -0.456 | 0.04498 | 0.003 | -10.134
-4.5 | -0.416 | 0.04236 | 0.003 | -9.81
-4 | -0.373 | 0.03955 | 0.002 | -9.435
-3.5 | -0.33 | 0.03744 | 0.002 | -8.802
-3 | -0.351 | 0.01719 | 0.005 | -20.419
-2.5 | -0.294 | 0.01689 | 0.004 | -17.387
-2 | -0.232 | 0.01628 | 0.003 | -14.275
-1.5 | -0.175 | 0.01606 | 0.002 | -10.918
-1 | -0.117 | 0.01588 | 0.002 | -7.392
-0.5 | -0.059 | 0.01579 | 0.001 | -3.73
0 | 0 | 0.01569 | 0 | 0
0.5 | 0.059 | 0.01579 | -0.001 | 3.73
1 | 0.117 | 0.01588 | -0.002 | 7.392
1.5 | 0.175 | 0.01606 | -0.002 | 10.918
2 | 0.232 | 0.01628 | -0.003 | 14.275
2.5 | 0.297 | 0.01683 | -0.004 | 17.614
3 | 0.354 | 0.01712 | -0.005 | 20.689
3.5 | 0.33 | 0.03744 | -0.002 | 8.802
4 | 0.373 | 0.03955 | -0.002 | 9.435
4.5 | 0.416 | 0.04236 | -0.002 | 9.81
5 | 0.456 | 0.04498 | -0.003 | 10.134
5.5 | 0.494 | 0.04859 | -0.003 | 10.16
6 | 0.529 | 0.0533 | -0.003 | 9.919
6.5 | 0.56 | 0.0576 | -0.004 | 9.728
7 | 0.588 | 0.06391 | -0.004 | 9.203
7.5 | 0.612 | 0.06996 | -0.004 | 8.746
8 | 0.631 | 0.07807 | -0.004 | 8.085
8.5 | 0.646 | 0.0864 | -0.005 | 7.477
9 | 0.656 | 0.09526 | -0.005 | 6.888
9.5 | 0.662 | 0.10159 | -0.005 | 6.515
10 | 0.663 | 0.11163 | -0.006 | 5.939
10.5 | 0.66 | 0.13054 | -0.006 | 5.055
11 | 0.653 | 0.15091 | -0.006 | 4.327
11.5 | 0.642 | 0.16439 | -0.006 | 3.908
12 | 0.629 | 0.16936 | -0.007 | 3.714
12.5 | 0.607 | 0.207 | -0.007 | 2.932
13 | 0.579 | 0.23586 | -0.007 | 2.453
13.5 | 0.549 | 0.25012 | -0.007 | 2.193
14 | 0.518 | 0.29427 | -0.008 | 1.76
14.5 | 0.487 | 0.30561 | -0.008 | 1.594
15 | 0.457 | 0.33944 | -0.008 | 1.346

## 4. Re 50k Mach 0.10 (2)
BIGFOIL.COM POLAR EXPORT
GA 40-010
GA 40-010 |  |  |  | Cl Max: | 0.7196 | at alpha= | 7.5 | deg
XFOIL ncrit=9 |  |  |  | L/D Max: | 19.7115 | at alpha= | 4.5 | deg
Re: | 50000 |  |  | Cd Min: | 0.26142 | at alpha= | -20 | deg
Mach: | 0.1 |  |  | Cl=0 at alpha= | 1.9872 | deg
|  |  |  | @ Cl=0.1, Cd= | 0.024087
|  |  |  | @ Cl=0.4, Cd= | 0.025336
|  |  |  | @ Cl=0.6, Cd= | 0.14833
alpha (deg) | Cl | Cd | Cm | Cl/Cd
-20 | -0.8545 | 0.26142 | 0.0763 | -3.2687
-19.5 | -0.8386 | 0.25383 | 0.0719 | -3.3038
-19 | -0.8163 | 0.24441 | 0.0695 | -3.3399
-18.5 | -0.8088 | 0.24274 | 0.0632 | -3.332
-18 | -0.7851 | 0.23146 | 0.061 | -3.3919
-17.5 | -0.7709 | 0.22587 | 0.0566 | -3.413
-17 | -0.7604 | 0.2202 | 0.0517 | -3.4532
-16.5 | -0.7388 | 0.21157 | 0.0493 | -3.492
-16 | -0.7307 | 0.20604 | 0.0444 | -3.5464
-15.5 | -0.7129 | 0.19857 | 0.0415 | -3.5902
-15 | -0.6955 | 0.19029 | 0.0388 | -3.6549
-14.5 | -0.6888 | 0.18431 | 0.0347 | -3.7372
-14 | -0.6931 | 0.18096 | 0.0299 | -3.8301
-13.5 | -0.6788 | 0.17284 | 0.0276 | -3.9273
-13 | -0.6676 | 0.16507 | 0.0252 | -4.0443
-12.5 | -0.6647 | 0.15835 | 0.0222 | -4.1977
-12 | -0.6284 | 0.1472 | 0.023 | -4.269
-11.5 | -0.6269 | 0.14087 | 0.0207 | -4.4502
-11 | -0.6088 | 0.13272 | 0.0204 | -4.5871
-10.5 | -0.6005 | 0.12586 | 0.0198 | -4.7712
-10 | -0.6043 | 0.11995 | 0.0193 | -5.0379
-9 | -0.5598 | 0.10391 | 0.0203 | -5.3874
-8.5 | -0.5531 | 0.09697 | 0.0202 | -5.7038
-8 | -0.6582 | 0.07725 | -0.0069 | -8.5204
-7.5 | -0.7197 | 0.06024 | -0.0195 | -11.9472
-7 | -0.7055 | 0.0506 | -0.0186 | -13.9427
-6.5 | -0.6754 | 0.04298 | -0.016 | -15.7143
-6 | -0.6347 | 0.03657 | -0.0133 | -17.3558
-5.5 | -0.5878 | 0.03188 | -0.0109 | -18.4379
-5 | -0.5282 | 0.02746 | -0.0094 | -19.2353
-4.5 | -0.4784 | 0.02425 | -0.0064 | -19.7278
-4 | -0.2222 | 0.0278 | -0.0092 | -7.9928
-3.5 | -0.1186 | 0.0247 | -0.0219 | -4.8016
-3 | -0.0663 | 0.02303 | -0.0252 | -2.8789
-2.5 | -0.0321 | 0.02203 | -0.0248 | -1.4571
-2 | -0.0005 | 0.02126 | -0.0238 | -0.023518
-1.5 | 0.0229 | 0.02081 | -0.0214 | 1.1004
-1 | 0.0265 | 0.02081 | -0.0158 | 1.2734
-0.5 | 0.0147 | 0.02103 | -0.0081 | 0.699
0 | 0 | 0.02112 | 0 | 0
0.5 | -0.0147 | 0.02103 | 0.008 | -0.699
1 | -0.0265 | 0.02081 | 0.0158 | -1.2734
1.5 | -0.0229 | 0.0208 | 0.0214 | -1.101
2 | 0.0006 | 0.02125 | 0.0238 | 0.028235
2.5 | 0.0322 | 0.02202 | 0.0248 | 1.4623
3 | 0.0665 | 0.02302 | 0.0252 | 2.8888
3.5 | 0.1186 | 0.02468 | 0.0219 | 4.8055
4 | 0.2223 | 0.02778 | 0.0092 | 8.0022
4.5 | 0.4782 | 0.02426 | 0.0065 | 19.7115
5 | 0.528 | 0.02745 | 0.0094 | 19.235
5.5 | 0.5877 | 0.03186 | 0.0109 | 18.4463
6 | 0.6346 | 0.03657 | 0.0133 | 17.353
6.5 | 0.6754 | 0.04301 | 0.016 | 15.7033
7 | 0.7054 | 0.05064 | 0.0186 | 13.9297
7.5 | 0.7196 | 0.06029 | 0.0194 | 11.9356
8 | 0.6218 | 0.06241 | 0.0179 | 9.9631
8.5 | 0.5144 | 0.08067 | 0.003 | 6.3766
9 | 0.4631 | 0.09733 | -0.0107 | 4.758
9.5 | 0.4717 | 0.10495 | -0.0104 | 4.4945
10.5 | 0.471 | 0.11854 | -0.0111 | 3.9733
11 | 0.4866 | 0.12641 | -0.0115 | 3.8494
11.5 | 0.5065 | 0.13445 | -0.0116 | 3.7672
12 | 0.4917 | 0.13814 | -0.0135 | 3.5594
12.5 | 0.5252 | 0.14833 | -0.0135 | 3.5408

## 5. Re 50k Mach 0.25 (1)
BIGFOIL.COM POLAR EXPORT
GA 40-010
GA 40-010 |  |  |  | Cl Max: | 0.607 | at alpha= | 8.5 | deg
JavaFoil+Calcfoil stall+Eppler ext transition |  |  |  | L/D Max: | 17.951 | at alpha= | 2.5 | deg
Re: | 50000 |  |  | Cd Min: | 0.01589 | at alpha= | 0 | deg
Mach: | 0.25 |  |  | Cl=0 at alpha= | 0 | deg
|  |  |  | @ Cl=0.1, Cd= | 0.016037
|  |  |  | @ Cl=0.4, Cd= | 0.7906
|  |  |  | @ Cl=0.6, Cd= | 0.7906
alpha (deg) | Cl | Cd | Cm | Cl/Cd
-13.5 | -0.173 | 0.7906 | 0.007 | -0.219
-13 | -0.267 | 0.52726 | 0.007 | -0.507
-12.5 | -0.344 | 0.19175 | 0.007 | -1.795
-12 | -0.407 | 0.16271 | 0.007 | -2.499
-11.5 | -0.454 | 0.14812 | 0.007 | -3.067
-11 | -0.496 | 0.20833 | 0.006 | -2.383
-10.5 | -0.533 | 0.11799 | 0.006 | -4.516
-10 | -0.562 | 0.10892 | 0.006 | -5.164
-9.5 | -0.585 | 0.13035 | 0.006 | -4.487
-9 | -0.6 | 0.11377 | 0.005 | -5.271
-8.5 | -0.607 | 0.09922 | 0.005 | -6.115
-8 | -0.606 | 0.08677 | 0.005 | -6.983
-7.5 | -0.598 | 0.07801 | 0.004 | -7.661
-7 | -0.582 | 0.06891 | 0.004 | -8.451
-6.5 | -0.561 | 0.0614 | 0.004 | -9.131
-6 | -0.533 | 0.05318 | 0.003 | -10.028
-5.5 | -0.501 | 0.05011 | 0.003 | -9.996
-5 | -0.464 | 0.04603 | 0.003 | -10.092
-4.5 | -0.425 | 0.04193 | 0.003 | -10.13
-4 | -0.382 | 0.03982 | 0.002 | -9.597
-3.5 | -0.337 | 0.03812 | 0.002 | -8.853
-3 | -0.291 | 0.0364 | 0.002 | -8.002
-2.5 | -0.302 | 0.01703 | 0.004 | -17.718
-2 | -0.238 | 0.01652 | 0.003 | -14.408
-1.5 | -0.18 | 0.01625 | 0.003 | -11.053
-1 | -0.12 | 0.01607 | 0.002 | -7.485
-0.5 | -0.06 | 0.01597 | 0.001 | -3.782
0 | 0 | 0.01589 | 0 | 0
0.5 | 0.06 | 0.01597 | -0.001 | 3.782
1 | 0.12 | 0.01607 | -0.002 | 7.485
1.5 | 0.18 | 0.01625 | -0.002 | 11.053
2 | 0.238 | 0.01652 | -0.003 | 14.408
2.5 | 0.305 | 0.01697 | -0.004 | 17.951
3 | 0.291 | 0.0364 | -0.002 | 8.002
3.5 | 0.337 | 0.03812 | -0.002 | 8.853
4 | 0.382 | 0.03982 | -0.002 | 9.597
4.5 | 0.425 | 0.04298 | -0.003 | 9.881
5 | 0.464 | 0.04603 | -0.003 | 10.092
5.5 | 0.501 | 0.05011 | -0.003 | 9.996
6 | 0.533 | 0.05318 | -0.003 | 10.028
6.5 | 0.561 | 0.0614 | -0.004 | 9.131
7 | 0.582 | 0.06891 | -0.004 | 8.451
7.5 | 0.598 | 0.07801 | -0.004 | 7.661
8 | 0.606 | 0.08677 | -0.005 | 6.983
8.5 | 0.607 | 0.09922 | -0.005 | 6.115
9 | 0.6 | 0.11377 | -0.005 | 5.271
9.5 | 0.585 | 0.13035 | -0.005 | 4.487
10 | 0.562 | 0.10892 | -0.006 | 5.164
10.5 | 0.533 | 0.11799 | -0.006 | 4.516
11 | 0.496 | 0.20833 | -0.006 | 2.383
11.5 | 0.454 | 0.14812 | -0.007 | 3.067
12 | 0.407 | 0.16271 | -0.007 | 2.499
12.5 | 0.344 | 0.19175 | -0.007 | 1.795
13 | 0.267 | 0.52726 | -0.007 | 0.507
13.5 | 0.173 | 0.7906 | -0.007 | 0.219

## 6. Re 50k Mach 0.25 (2)
BIGFOIL.COM POLAR EXPORT
GA 40-010
GA 40-010 |  |  |  | Cl Max: | 0.8805 | at alpha= | 20 | deg
XFOIL ncrit=9 |  |  |  | L/D Max: | 19.3752 | at alpha= | 4.5 | deg
Re: | 50000 |  |  | Cd Min: | 0.27388 | at alpha= | 20 | deg
Mach: | 0.25 |  |  | Cl=0 at alpha= | 2.0385 | deg
|  |  |  | @ Cl=0.1, Cd= | 0.024574
|  |  |  | @ Cl=0.4, Cd= | 0.026551
|  |  |  | @ Cl=0.6, Cd= | 0.033176
alpha (deg) | Cl | Cd | Cm | Cl/Cd
-20 | -0.8797 | 0.27323 | 0.0777 | -3.2196
-19.5 | -0.8488 | 0.25553 | 0.0769 | -3.3217
-19 | -0.8327 | 0.25 | 0.072 | -3.3308
-18.5 | -0.8225 | 0.24642 | 0.066 | -3.3378
-18 | -0.7968 | 0.23531 | 0.064 | -3.3862
-17.5 | -0.7924 | 0.23457 | 0.0571 | -3.3781
-17 | -0.7634 | 0.22138 | 0.0557 | -3.4484
-16.5 | -0.7576 | 0.21868 | 0.0497 | -3.4644
-16 | -0.7311 | 0.20734 | 0.0479 | -3.5261
-15.5 | -0.7349 | 0.20649 | 0.0413 | -3.559
-15 | -0.7059 | 0.19466 | 0.0398 | -3.6263
-14.5 | -0.6878 | 0.18643 | 0.0372 | -3.6893
-14 | -0.673 | 0.17892 | 0.0342 | -3.7615
-13.5 | -0.6601 | 0.17159 | 0.0312 | -3.847
-13 | -0.6478 | 0.16428 | 0.0286 | -3.9433
-12.5 | -0.6365 | 0.15704 | 0.0262 | -4.0531
-12 | -0.6361 | 0.1511 | 0.0232 | -4.2098
-11.5 | -0.6171 | 0.14227 | 0.0221 | -4.3375
-11 | -0.6134 | 0.13569 | 0.0206 | -4.5206
-10.5 | -0.5947 | 0.12777 | 0.0205 | -4.6545
-9.5 | -0.5666 | 0.11286 | 0.02 | -5.0204
-9 | -0.557 | 0.10566 | 0.0197 | -5.2716
-8.5 | -0.5453 | 0.09793 | 0.0187 | -5.5683
-8 | -0.6969 | 0.07583 | -0.0161 | -9.1903
-7.5 | -0.7221 | 0.06278 | -0.0215 | -11.5021
-7 | -0.7044 | 0.05317 | -0.0208 | -13.2481
-6.5 | -0.6831 | 0.04545 | -0.0183 | -15.0297
-6 | -0.6482 | 0.03873 | -0.0155 | -16.7364
-5.5 | -0.6051 | 0.03361 | -0.0126 | -18.0036
-5 | -0.548 | 0.02884 | -0.0105 | -19.0014
-4.5 | -0.4901 | 0.02529 | -0.0082 | -19.3792
-4 | -0.2426 | 0.02875 | -0.0067 | -8.4383
-3.5 | -0.1389 | 0.02577 | -0.0188 | -5.39
-3 | -0.0632 | 0.02347 | -0.0264 | -2.6928
-2.5 | -0.0286 | 0.02245 | -0.0259 | -1.2739
-2 | 0.0025 | 0.0217 | -0.0247 | 0.11521
-1.5 | 0.0231 | 0.02132 | -0.0217 | 1.0835
-1 | 0.0233 | 0.02141 | -0.0156 | 1.0883
-0.5 | 0.0124 | 0.02163 | -0.0078 | 0.57328
0 | 0 | 0.02171 | 0 | 0
0.5 | -0.0123 | 0.02162 | 0.0078 | -0.56892
1 | -0.0233 | 0.02141 | 0.0155 | -1.0883
1.5 | -0.0231 | 0.02132 | 0.0217 | -1.0835
2 | -0.0024 | 0.02169 | 0.0247 | -0.11065
2.5 | 0.0288 | 0.02245 | 0.0259 | 1.2829
3 | 0.0634 | 0.02346 | 0.0263 | 2.7025
3.5 | 0.139 | 0.02576 | 0.0188 | 5.396
4 | 0.243 | 0.02875 | 0.0067 | 8.4522
4.5 | 0.49 | 0.02529 | 0.0082 | 19.3752
5 | 0.5477 | 0.02883 | 0.0106 | 18.9976
5.5 | 0.6051 | 0.0336 | 0.0126 | 18.0089
6 | 0.6482 | 0.03873 | 0.0155 | 16.7364
6.5 | 0.6831 | 0.04548 | 0.0183 | 15.0198
7 | 0.7045 | 0.05323 | 0.0208 | 13.235
7.5 | 0.7216 | 0.0628 | 0.0215 | 11.4904
8.5 | 0.5459 | 0.09796 | -0.0189 | 5.5727
9 | 0.558 | 0.10575 | -0.0199 | 5.2766
9.5 | 0.5679 | 0.11295 | -0.0202 | 5.0279
10.5 | 0.5955 | 0.12782 | -0.0208 | 4.6589
11 | 0.6278 | 0.1375 | -0.0199 | 4.5658
11.5 | 0.6192 | 0.14245 | -0.0223 | 4.3468
12 | 0.6356 | 0.15099 | -0.0236 | 4.2096
12.5 | 0.6376 | 0.15712 | -0.0264 | 4.058
13 | 0.6491 | 0.16441 | -0.0288 | 3.9481
13.5 | 0.6613 | 0.17174 | -0.0315 | 3.8506
14 | 0.6741 | 0.17907 | -0.0345 | 3.7644
14.5 | 0.6884 | 0.18651 | -0.0375 | 3.691
15 | 0.7064 | 0.19471 | -0.0402 | 3.628
15.5 | 0.7359 | 0.2067 | -0.0415 | 3.5602
16 | 0.7321 | 0.20764 | -0.0481 | 3.5258
16.5 | 0.7584 | 0.21892 | -0.05 | 3.4643
17 | 0.7643 | 0.22174 | -0.0559 | 3.4468
17.5 | 0.7933 | 0.23495 | -0.0574 | 3.3765
18 | 0.7978 | 0.23587 | -0.0643 | 3.3824
18.5 | 0.8239 | 0.24737 | -0.0661 | 3.3306
19 | 0.8339 | 0.25077 | -0.0722 | 3.3254
19.5 | 0.8498 | 0.25637 | -0.0771 | 3.3147
20 | 0.8805 | 0.27388 | -0.078 | 3.2149

## 7. Re 50k Mach 0.50 (1)
BIGFOIL.COM POLAR EXPORT
GA 40-010
GA 40-010 |  |  |  | Cl Max: | 1.075 | at alpha= | 20 | deg
JavaFoil+Calcfoil stall+Eppler ext transition |  |  |  | L/D Max: | 18.962 | at alpha= | 2.5 | deg
Re: | 50000 |  |  | Cd Min: | 0.01661 | at alpha= | 0 | deg
Mach: | 0.5 |  |  | Cl=0 at alpha= | 0 | deg
|  |  |  | @ Cl=0.1, Cd= | 0.01684
|  |  |  | @ Cl=0.4, Cd= | 0.19793
|  |  |  | @ Cl=0.6, Cd= | 0.24338
alpha (deg) | Cl | Cd | Cm | Cl/Cd
-20 | -1.075 | 0.44465 | 0.02 | -2.418
-19.5 | -1.049 | 0.43122 | 0.019 | -2.434
-19 | -1.024 | 0.44017 | 0.019 | -2.326
-18.5 | -0.998 | 0.41134 | 0.018 | -2.426
-18 | -0.969 | 0.38125 | 0.017 | -2.542
-17.5 | -0.941 | 0.35161 | 0.016 | -2.678
-17 | -0.915 | 0.34818 | 0.015 | -2.629
-16.5 | -0.889 | 0.34536 | 0.015 | -2.575
-16 | -0.863 | 0.34102 | 0.014 | -2.531
-15.5 | -0.837 | 0.33519 | 0.014 | -2.497
-15 | -0.811 | 0.31487 | 0.014 | -2.575
-14.5 | -0.785 | 0.31575 | 0.013 | -2.485
-14 | -0.758 | 0.31146 | 0.013 | -2.434
-13.5 | -0.732 | 0.3062 | 0.012 | -2.389
-13 | -0.703 | 0.27461 | 0.011 | -2.561
-12.5 | -0.676 | 0.26771 | 0.01 | -2.527
-12 | -0.65 | 0.26567 | 0.01 | -2.446
-11.5 | -0.623 | 0.26573 | 0.009 | -2.346
-11 | -0.597 | 0.24248 | 0.009 | -2.461
-10.5 | -0.57 | 0.22613 | 0.009 | -2.521
-10 | -0.543 | 0.22531 | 0.008 | -2.411
-9.5 | -0.516 | 0.22292 | 0.007 | -2.314
-9 | -0.489 | 0.19113 | 0.007 | -2.559
-8.5 | -0.462 | 0.21766 | 0.006 | -2.123
-8 | -0.435 | 0.21576 | 0.006 | -2.017
-7.5 | -0.408 | 0.17566 | 0.005 | -2.322
-7 | -0.381 | 0.19146 | 0.005 | -1.988
-6.5 | -0.354 | 0.07844 | 0.004 | -4.509
-6 | -0.327 | 0.06213 | 0.004 | -5.257
-5.5 | -0.424 | 0.07651 | 0.004 | -5.547
-5 | -0.469 | 0.05905 | 0.003 | -7.936
-4.5 | -0.451 | 0.04759 | 0.003 | -9.487
-4 | -0.416 | 0.04238 | 0.003 | -9.822
-3.5 | -0.372 | 0.03993 | 0.002 | -9.323
-3 | -0.323 | 0.03746 | 0.002 | -8.635
-2.5 | -0.336 | 0.01796 | 0.005 | -18.71
-2 | -0.263 | 0.01764 | 0.004 | -14.885
-1.5 | -0.198 | 0.01726 | 0.003 | -11.485
-1 | -0.133 | 0.01694 | 0.002 | -7.851
-0.5 | -0.067 | 0.01674 | 0.001 | -3.99
0 | 0 | 0.01661 | 0 | 0
0.5 | 0.067 | 0.01674 | -0.001 | 3.99
1 | 0.133 | 0.01694 | -0.002 | 7.851
1.5 | 0.198 | 0.01726 | -0.003 | 11.485
2 | 0.263 | 0.01764 | -0.004 | 14.885
2.5 | 0.339 | 0.0179 | -0.005 | 18.962
3 | 0.323 | 0.03743 | -0.002 | 8.642
3.5 | 0.372 | 0.03993 | -0.002 | 9.322
4 | 0.416 | 0.04284 | -0.003 | 9.716
4.5 | 0.451 | 0.04925 | -0.003 | 9.166
5 | 0.469 | 0.05554 | -0.003 | 8.44
5.5 | 0.424 | 0.08868 | -0.004 | 4.785
6 | 0.327 | 0.06182 | -0.004 | 5.284
6.5 | 0.354 | 0.07803 | -0.004 | 4.533
7 | 0.381 | 0.1873 | -0.005 | 2.032
7.5 | 0.408 | 0.20241 | -0.005 | 2.015
8 | 0.435 | 0.21207 | -0.006 | 2.052
8.5 | 0.462 | 0.21766 | -0.006 | 2.123
9 | 0.489 | 0.19113 | -0.007 | 2.559
9.5 | 0.516 | 0.22292 | -0.007 | 2.314
10 | 0.543 | 0.23526 | -0.008 | 2.309
10.5 | 0.57 | 0.23813 | -0.008 | 2.394
11 | 0.597 | 0.24105 | -0.009 | 2.475
11.5 | 0.623 | 0.26126 | -0.009 | 2.386
12 | 0.65 | 0.26474 | -0.01 | 2.455
12.5 | 0.676 | 0.26682 | -0.01 | 2.535
13 | 0.703 | 0.27376 | -0.011 | 2.569
13.5 | 0.732 | 0.30532 | -0.012 | 2.396
14 | 0.758 | 0.31518 | -0.013 | 2.405
14.5 | 0.784 | 0.31812 | -0.013 | 2.466
15 | 0.811 | 0.31508 | -0.013 | 2.573
15.5 | 0.837 | 0.33703 | -0.014 | 2.483
16 | 0.863 | 0.34454 | -0.014 | 2.505
16.5 | 0.889 | 0.34804 | -0.015 | 2.555
17 | 0.915 | 0.35615 | -0.015 | 2.57
17.5 | 0.941 | 0.36987 | -0.016 | 2.545
18 | 0.969 | 0.37504 | -0.017 | 2.583
18.5 | 0.998 | 0.41351 | -0.018 | 2.414
19 | 1.024 | 0.41322 | -0.019 | 2.478
19.5 | 1.05 | 0.42751 | -0.019 | 2.455
20 | 1.075 | 0.42176 | -0.02 | 2.549

## 8. Re 50k Mach 0.50 (2)
BIGFOIL.COM POLAR EXPORT
GA 40-010
GA 40-010 |  |  |  | Cl Max: | 0.9542 | at alpha= | 20 | deg
XFOIL ncrit=9 |  |  |  | L/D Max: | 18.9253 | at alpha= | 4 | deg
Re: | 50000 |  |  | Cd Min: | 0.29405 | at alpha= | 20 | deg
Mach: | 0.5 |  |  | Cl=0 at alpha= | 2.1534 | deg
|  |  |  | @ Cl=0.1, Cd= | 0.026651
|  |  |  | @ Cl=0.4, Cd= | 0.027614
|  |  |  | @ Cl=0.6, Cd= | 0.033345
alpha (deg) | Cl | Cd | Cm | Cl/Cd
-20 | -0.9535 | 0.29349 | 0.0958 | -3.2488
-19.5 | -0.9275 | 0.28052 | 0.0919 | -3.3064
-19 | -0.9056 | 0.27279 | 0.0865 | -3.3198
-18.5 | -0.8899 | 0.26835 | 0.0797 | -3.3162
-18 | -0.8611 | 0.25544 | 0.0765 | -3.371
-17.5 | -0.8507 | 0.25418 | 0.069 | -3.3468
-17 | -0.8181 | 0.23904 | 0.0666 | -3.4224
-16.5 | -0.8113 | 0.23818 | 0.0591 | -3.4062
-16 | -0.7771 | 0.22324 | 0.057 | -3.481
-15.5 | -0.756 | 0.21475 | 0.0527 | -3.5204
-15 | -0.7386 | 0.2074 | 0.0481 | -3.5612
-14.5 | -0.7287 | 0.2026 | 0.0428 | -3.5967
-14 | -0.7111 | 0.19482 | 0.0391 | -3.65
-13.5 | -0.6906 | 0.18589 | 0.0358 | -3.7151
-13 | -0.6762 | 0.17838 | 0.0323 | -3.7908
-12.5 | -0.6523 | 0.1683 | 0.0298 | -3.8758
-12 | -0.6276 | 0.15908 | 0.028 | -3.9452
-11.5 | -0.6123 | 0.15124 | 0.0257 | -4.0485
-11 | -0.6119 | 0.14598 | 0.0234 | -4.1917
-10.5 | -0.5785 | 0.13521 | 0.0221 | -4.2785
-9.5 | -0.5548 | 0.11979 | 0.0187 | -4.6314
-9 | -0.5811 | 0.10477 | -0.0007 | -5.5464
-8.5 | -0.6024 | 0.09133 | -0.0141 | -6.5959
-8 | -0.6187 | 0.07931 | -0.0238 | -7.801
-7.5 | -0.6256 | 0.06959 | -0.0275 | -8.9898
-7 | -0.6732 | 0.06182 | -0.0295 | -10.8897
-6.5 | -0.6722 | 0.05395 | -0.0281 | -12.4597
-6 | -0.6694 | 0.04709 | -0.0252 | -14.2153
-5.5 | -0.6544 | 0.04103 | -0.0208 | -15.9493
-5 | -0.6191 | 0.03513 | -0.0165 | -17.6231
-4.5 | -0.5689 | 0.03044 | -0.0126 | -18.6892
-4 | -0.502 | 0.02653 | -0.0092 | -18.922
-3.5 | -0.2081 | 0.02968 | -0.0102 | -7.0115
-3 | -0.1111 | 0.02696 | -0.0199 | -4.1209
-2.5 | -0.0164 | 0.02442 | -0.0303 | -0.67158
-2 | 0.0074 | 0.02387 | -0.0275 | 0.31001
-1.5 | 0.0129 | 0.02388 | -0.0216 | 0.5402
-1 | 0.0091 | 0.02409 | -0.0144 | 0.37775
-0.5 | 0.0043 | 0.02425 | -0.0071 | 0.17732
0 | 0 | 0.0243 | 0 | 0
0.5 | -0.0043 | 0.02424 | 0.0071 | -0.17739
1 | -0.0091 | 0.02409 | 0.0144 | -0.37775
1.5 | -0.0129 | 0.02387 | 0.0216 | -0.54043
2 | -0.0073 | 0.02387 | 0.0275 | -0.30582
2.5 | 0.0165 | 0.02441 | 0.0303 | 0.67595
3 | 0.1115 | 0.02696 | 0.0199 | 4.1358
3.5 | 0.2084 | 0.02967 | 0.0101 | 7.0239
4 | 0.5019 | 0.02652 | 0.0092 | 18.9253
4.5 | 0.5686 | 0.03043 | 0.0126 | 18.6855
5 | 0.6189 | 0.0351 | 0.0166 | 17.6325
5.5 | 0.6541 | 0.04093 | 0.0208 | 15.9809
6 | 0.6693 | 0.04709 | 0.0252 | 14.2132
6.5 | 0.6715 | 0.05397 | 0.0281 | 12.4421
7 | 0.6727 | 0.06188 | 0.0294 | 10.871
7.5 | 0.6258 | 0.06968 | 0.0273 | 8.9811
8 | 0.6197 | 0.07935 | 0.0236 | 7.8097
8.5 | 0.6012 | 0.0915 | 0.0134 | 6.5705
9 | 0.5816 | 0.10494 | 0.0003 | 5.5422
9.5 | 0.5558 | 0.11986 | -0.0189 | 4.6371
10.5 | 0.5796 | 0.13529 | -0.0223 | 4.2841
11 | 0.6124 | 0.14599 | -0.0237 | 4.1948
11.5 | 0.6139 | 0.15139 | -0.0259 | 4.0551
12 | 0.628 | 0.15903 | -0.0282 | 3.9489
12.5 | 0.6541 | 0.16855 | -0.03 | 3.8807
13 | 0.6767 | 0.17839 | -0.0326 | 3.7934
13.5 | 0.6912 | 0.18592 | -0.0361 | 3.7177
14 | 0.7116 | 0.19485 | -0.0394 | 3.652
14.5 | 0.7313 | 0.20339 | -0.0429 | 3.5956
15 | 0.7398 | 0.20772 | -0.0482 | 3.5615
15.5 | 0.757 | 0.215 | -0.0529 | 3.5209
16 | 0.7778 | 0.22345 | -0.0573 | 3.4809
16.5 | 0.8121 | 0.23841 | -0.0594 | 3.4063
17 | 0.8189 | 0.23939 | -0.0668 | 3.4208
17.5 | 0.8514 | 0.25454 | -0.0692 | 3.3449
18 | 0.8621 | 0.25601 | -0.0768 | 3.3674
18.5 | 0.8909 | 0.26914 | -0.0798 | 3.3102
19 | 0.9067 | 0.2735 | -0.0868 | 3.3152
19.5 | 0.9286 | 0.28144 | -0.092 | 3.2995
20 | 0.9542 | 0.29405 | -0.0962 | 3.245

## 9. Re 100k Mach 0.00 (1)
BIGFOIL.COM POLAR EXPORT
GA 40-010
GA 40-010 |  |  |  | Cl Max: | 0.674 | at alpha= | 10 | deg
JavaFoil+Calcfoil stall+Eppler ext transition |  |  |  | L/D Max: | 28.179 | at alpha= | 3.5 | deg
Re: | 100000 |  |  | Cd Min: | 0.01155 | at alpha= | 0 | deg
Mach: | 0 |  |  | Cl=0 at alpha= | 0 | deg
|  |  |  | @ Cl=0.1, Cd= | 0.011601
|  |  |  | @ Cl=0.4, Cd= | 0.014462
|  |  |  | @ Cl=0.6, Cd= | 0.25448
alpha (deg) | Cl | Cd | Cm | Cl/Cd
-15.5 | -0.476 | 0.26424 | 0.008 | -1.803
-15 | -0.503 | 0.25448 | 0.008 | -1.978
-14.5 | -0.531 | 0.22852 | 0.008 | -2.322
-14 | -0.558 | 0.20978 | 0.008 | -2.66
-13.5 | -0.585 | 0.19256 | 0.007 | -3.038
-13 | -0.611 | 0.17158 | 0.007 | -3.561
-12.5 | -0.635 | 0.16038 | 0.007 | -3.961
-12 | -0.653 | 0.13633 | 0.007 | -4.793
-11.5 | -0.663 | 0.13017 | 0.006 | -5.096
-11 | -0.67 | 0.11893 | 0.006 | -5.637
-10.5 | -0.674 | 0.10798 | 0.006 | -6.244
-10 | -0.674 | 0.09458 | 0.006 | -7.13
-9.5 | -0.671 | 0.08408 | 0.005 | -7.975
-9 | -0.663 | 0.07758 | 0.005 | -8.542
-8.5 | -0.65 | 0.07312 | 0.005 | -8.894
-8 | -0.634 | 0.06704 | 0.004 | -9.454
-7.5 | -0.613 | 0.06203 | 0.004 | -9.884
-7 | -0.588 | 0.05659 | 0.004 | -10.397
-6.5 | -0.56 | 0.05128 | 0.004 | -10.915
-6 | -0.528 | 0.0479 | 0.003 | -11.014
-5.5 | -0.492 | 0.04415 | 0.003 | -11.149
-5 | -0.454 | 0.0414 | 0.003 | -10.972
-4.5 | -0.414 | 0.03909 | 0.002 | -10.587
-4 | -0.371 | 0.03696 | 0.002 | -10.052
-3.5 | -0.405 | 0.01458 | 0.006 | -27.796
-3 | -0.349 | 0.01427 | 0.005 | -24.486
-2.5 | -0.292 | 0.01397 | 0.004 | -20.922
-2 | -0.234 | 0.01184 | 0.003 | -19.803
-1.5 | -0.176 | 0.01171 | 0.002 | -15.046
-1 | -0.118 | 0.01168 | 0.002 | -10.065
-0.5 | -0.059 | 0.01161 | 0.001 | -5.065
0 | 0 | 0.01155 | 0 | 0
0.5 | 0.059 | 0.01156 | -0.001 | 5.137
1 | 0.119 | 0.01162 | -0.002 | 10.211
1.5 | 0.178 | 0.01165 | -0.002 | 15.267
2 | 0.237 | 0.01178 | -0.003 | 20.099
2.5 | 0.295 | 0.01392 | -0.004 | 21.204
3 | 0.353 | 0.01421 | -0.005 | 24.82
3.5 | 0.409 | 0.01451 | -0.006 | 28.179
4 | 0.371 | 0.03696 | -0.002 | 10.052
4.5 | 0.414 | 0.03909 | -0.002 | 10.587
5 | 0.454 | 0.0414 | -0.003 | 10.972
5.5 | 0.492 | 0.04415 | -0.003 | 11.149
6 | 0.528 | 0.0479 | -0.003 | 11.014
6.5 | 0.56 | 0.05128 | -0.004 | 10.915
7 | 0.588 | 0.05659 | -0.004 | 10.397
7.5 | 0.613 | 0.06203 | -0.004 | 9.884
8 | 0.634 | 0.06704 | -0.004 | 9.454
8.5 | 0.65 | 0.07312 | -0.005 | 8.894
9 | 0.663 | 0.07758 | -0.005 | 8.542
9.5 | 0.671 | 0.08408 | -0.005 | 7.975
10 | 0.674 | 0.09458 | -0.006 | 7.13
10.5 | 0.674 | 0.10798 | -0.006 | 6.244
11 | 0.67 | 0.11893 | -0.006 | 5.637
11.5 | 0.663 | 0.13017 | -0.006 | 5.096
12 | 0.653 | 0.13633 | -0.007 | 4.793
12.5 | 0.635 | 0.16038 | -0.007 | 3.961
13 | 0.611 | 0.17158 | -0.007 | 3.561
13.5 | 0.585 | 0.19256 | -0.007 | 3.038
14 | 0.558 | 0.20978 | -0.008 | 2.66
14.5 | 0.531 | 0.22852 | -0.008 | 2.322
15 | 0.503 | 0.25448 | -0.008 | 1.978

## 10. Re 100k Mach 0.00 (2)
BIGFOIL.COM POLAR EXPORT
GA 40-010
GA 40-010 |  |  |  | Cl Max: | 0.8467 | at alpha= | 20 | deg
XFOIL ncrit=9 |  |  |  | L/D Max: | 32.4228 | at alpha= | 3 | deg
Re: | 100000 |  |  | Cd Min: | 0.25527 | at alpha= | 20 | deg
Mach: | 0 |  |  | Cl=0 at alpha= | 0 | deg
|  |  |  | @ Cl=0.1, Cd= | 0.018113
|  |  |  | @ Cl=0.4, Cd= | 0.017742
|  |  |  | @ Cl=0.6, Cd= | 0.028652
alpha (deg) | Cl | Cd | Cm | Cl/Cd
-20 | -0.8456 | 0.25444 | 0.0793 | -3.3234
-19.5 | -0.8303 | 0.24881 | 0.0741 | -3.3371
-19 | -0.8217 | 0.24683 | 0.0671 | -3.329
-18.5 | -0.818 | 0.24562 | 0.0602 | -3.3303
-18 | -0.7832 | 0.22765 | 0.0611 | -3.4404
-17.5 | -0.7655 | 0.22057 | 0.0578 | -3.4706
-17 | -0.75 | 0.2138 | 0.0536 | -3.508
-16.5 | -0.741 | 0.20868 | 0.0475 | -3.5509
-16 | -0.7435 | 0.20593 | 0.0396 | -3.6105
-15.5 | -0.7091 | 0.19208 | 0.0409 | -3.6917
-15 | -0.6947 | 0.18505 | 0.0374 | -3.7541
-14.5 | -0.7 | 0.18051 | 0.0293 | -3.8779
-14 | -0.6783 | 0.16975 | 0.0283 | -3.9959
-13.5 | -0.6615 | 0.16214 | 0.0261 | -4.0798
-13 | -0.6694 | 0.15542 | 0.0182 | -4.307
-12.5 | -0.6514 | 0.14565 | 0.0173 | -4.4724
-12 | -0.6428 | 0.13792 | 0.0141 | -4.6607
-11.5 | -0.6769 | 0.12949 | 0.0011 | -5.2274
-11 | -0.637 | 0.12093 | 0.0065 | -5.2675
-10.5 | -0.6356 | 0.11215 | 0.003 | -5.6674
-10 | -0.6664 | 0.10181 | -0.008 | -6.5455
-9.5 | -0.6596 | 0.09352 | -0.0091 | -7.053
-9 | -0.668 | 0.08424 | -0.0131 | -7.9297
-8.5 | -0.6909 | 0.07559 | -0.016 | -9.1401
-8 | -0.7115 | 0.06799 | -0.0171 | -10.4648
-6.5 | -0.6688 | 0.03711 | -0.014 | -18.0221
-6 | -0.6264 | 0.03085 | -0.0104 | -20.3047
-5.5 | -0.5844 | 0.02729 | -0.0072 | -21.4144
-5 | -0.5396 | 0.02285 | -0.0047 | -23.6149
-4.5 | -0.5039 | 0.02049 | -0.001 | -24.5925
-4 | -0.4781 | 0.01833 | 0.004 | -26.0829
-3.5 | -0.4564 | 0.0159 | 0.009 | -28.7044
-3 | -0.4617 | 0.01422 | 0.023 | -32.4684
-2.5 | -0.4526 | 0.01561 | 0.0361 | -28.9942
-2 | -0.3998 | 0.01776 | 0.0434 | -22.5113
-1.5 | -0.3167 | 0.01782 | 0.0362 | -17.7722
-1 | -0.2107 | 0.018 | 0.0241 | -11.7056
-0.5 | -0.1083 | 0.01811 | 0.0126 | -5.9801
0 | 0 | 0.01815 | 0 | 0
0.5 | 0.1081 | 0.01811 | -0.0126 | 5.9691
1 | 0.2106 | 0.018 | -0.0241 | 11.7
1.5 | 0.3167 | 0.01782 | -0.0362 | 17.7722
2 | 0.3998 | 0.01775 | -0.0434 | 22.5239
2.5 | 0.4523 | 0.01561 | -0.0361 | 28.975
3 | 0.4617 | 0.01424 | -0.023 | 32.4228
3.5 | 0.4561 | 0.01589 | -0.009 | 28.7036
4 | 0.4777 | 0.01833 | -0.004 | 26.0611
4.5 | 0.5035 | 0.02049 | 0.0011 | 24.573
5 | 0.5393 | 0.02282 | 0.0047 | 23.6328
5.5 | 0.5843 | 0.02734 | 0.0072 | 21.3716
6 | 0.6263 | 0.03085 | 0.0104 | 20.3015
6.5 | 0.6689 | 0.03715 | 0.014 | 18.0054
7.5 | 0.7108 | 0.06124 | 0.016 | 11.6068
8 | 0.7114 | 0.06801 | 0.017 | 10.4602
8.5 | 0.6933 | 0.07547 | 0.016 | 9.1864
9 | 0.719 | 0.08319 | 0.0182 | 8.6429
9.5 | 0.6581 | 0.09375 | 0.0084 | 7.0197
10 | 0.6647 | 0.10208 | 0.0073 | 6.5116
10.5 | 0.6409 | 0.11179 | -0.0022 | 5.7331
11 | 0.6366 | 0.12104 | -0.007 | 5.2594
11.5 | 0.6768 | 0.12961 | -0.0016 | 5.2218
12 | 0.6432 | 0.13802 | -0.0145 | 4.6602
12.5 | 0.6527 | 0.14572 | -0.0175 | 4.4791
13 | 0.6704 | 0.15552 | -0.0185 | 4.3107
13.5 | 0.6627 | 0.16224 | -0.0264 | 4.0847
14 | 0.68 | 0.16993 | -0.0284 | 4.0016
14.5 | 0.7009 | 0.18064 | -0.0296 | 3.8801
15 | 0.6958 | 0.18525 | -0.0377 | 3.756
15.5 | 0.7096 | 0.19229 | -0.0413 | 3.6903
16 | 0.7441 | 0.20612 | -0.0399 | 3.61
16.5 | 0.7419 | 0.20895 | -0.0478 | 3.5506
17 | 0.751 | 0.21413 | -0.0538 | 3.5072
17.5 | 0.7665 | 0.22098 | -0.058 | 3.4686
18 | 0.7845 | 0.22826 | -0.0612 | 3.4369
18.5 | 0.8189 | 0.24615 | -0.0604 | 3.3268
19 | 0.8232 | 0.24765 | -0.0672 | 3.324
19.5 | 0.831 | 0.24937 | -0.0745 | 3.3324
20 | 0.8467 | 0.25527 | -0.0796 | 3.3169

## 11. Re 100k Mach 0.10 (1)
BIGFOIL.COM POLAR EXPORT
GA 40-010
GA 40-010 |  |  |  | Cl Max: | 0.663 | at alpha= | 10 | deg
JavaFoil+Calcfoil stall+Eppler ext transition |  |  |  | L/D Max: | 28.24 | at alpha= | 3.5 | deg
Re: | 100000 |  |  | Cd Min: | 0.01162 | at alpha= | 0 | deg
Mach: | 0.1 |  |  | Cl=0 at alpha= | 0 | deg
|  |  |  | @ Cl=0.1, Cd= | 0.011637
|  |  |  | @ Cl=0.4, Cd= | 0.038204
|  |  |  | @ Cl=0.6, Cd= | 0.27924
alpha (deg) | Cl | Cd | Cm | Cl/Cd
-15 | -0.457 | 0.27924 | 0.008 | -1.636
-14.5 | -0.487 | 0.23549 | 0.008 | -2.069
-14 | -0.518 | 0.21992 | 0.008 | -2.355
-13.5 | -0.549 | 0.20122 | 0.007 | -2.727
-13 | -0.579 | 0.18868 | 0.007 | -3.066
-12.5 | -0.607 | 0.16987 | 0.007 | -3.573
-12 | -0.629 | 0.11978 | 0.007 | -5.253
-11.5 | -0.642 | 0.13877 | 0.006 | -4.63
-11 | -0.653 | 0.12388 | 0.006 | -5.271
-10.5 | -0.66 | 0.10917 | 0.006 | -6.044
-10 | -0.663 | 0.09555 | 0.006 | -6.939
-9.5 | -0.662 | 0.08546 | 0.005 | -7.745
-9 | -0.656 | 0.08226 | 0.005 | -7.977
-8.5 | -0.646 | 0.07351 | 0.005 | -8.789
-8 | -0.631 | 0.06875 | 0.004 | -9.182
-7.5 | -0.612 | 0.06233 | 0.004 | -9.817
-7 | -0.588 | 0.05618 | 0.004 | -10.469
-6.5 | -0.56 | 0.05139 | 0.004 | -10.904
-6 | -0.529 | 0.048 | 0.003 | -11.016
-5.5 | -0.494 | 0.04442 | 0.003 | -11.114
-5 | -0.456 | 0.04138 | 0.003 | -11.017
-4.5 | -0.416 | 0.03909 | 0.003 | -10.631
-4 | -0.373 | 0.03671 | 0.002 | -10.166
-3.5 | -0.407 | 0.01461 | 0.006 | -27.853
-3 | -0.351 | 0.01436 | 0.005 | -24.44
-2.5 | -0.294 | 0.01394 | 0.004 | -21.073
-2 | -0.236 | 0.01187 | 0.003 | -19.845
-1.5 | -0.177 | 0.01178 | 0.002 | -15.032
-1 | -0.118 | 0.0117 | 0.002 | -10.098
-0.5 | -0.059 | 0.01168 | 0.001 | -5.059
0 | 0 | 0.01162 | 0 | 0
0.5 | 0.06 | 0.01163 | -0.001 | 5.132
1 | 0.119 | 0.01164 | -0.002 | 10.245
1.5 | 0.179 | 0.01172 | -0.002 | 15.254
2 | 0.238 | 0.01181 | -0.003 | 20.141
2.5 | 0.297 | 0.01388 | -0.004 | 21.357
3 | 0.354 | 0.0143 | -0.005 | 24.776
3.5 | 0.411 | 0.01455 | -0.006 | 28.24
4 | 0.373 | 0.03671 | -0.002 | 10.166
4.5 | 0.416 | 0.03909 | -0.002 | 10.631
5 | 0.456 | 0.04138 | -0.003 | 11.017
5.5 | 0.494 | 0.04442 | -0.003 | 11.114
6 | 0.529 | 0.048 | -0.003 | 11.016
6.5 | 0.56 | 0.05139 | -0.004 | 10.904
7 | 0.588 | 0.05618 | -0.004 | 10.469
7.5 | 0.612 | 0.06233 | -0.004 | 9.817
8 | 0.631 | 0.06875 | -0.004 | 9.182
8.5 | 0.646 | 0.07351 | -0.005 | 8.789
9 | 0.656 | 0.08226 | -0.005 | 7.977
9.5 | 0.662 | 0.08546 | -0.005 | 7.745
10 | 0.663 | 0.09555 | -0.006 | 6.939
10.5 | 0.66 | 0.10917 | -0.006 | 6.044
11 | 0.653 | 0.12388 | -0.006 | 5.271
11.5 | 0.642 | 0.13877 | -0.006 | 4.63
12 | 0.629 | 0.11978 | -0.007 | 5.253
12.5 | 0.607 | 0.16987 | -0.007 | 3.573
13 | 0.579 | 0.18868 | -0.007 | 3.066
13.5 | 0.549 | 0.20122 | -0.007 | 2.727
14 | 0.518 | 0.21992 | -0.008 | 2.355
14.5 | 0.487 | 0.23549 | -0.008 | 2.069
15 | 0.457 | 0.27924 | -0.008 | 1.636

## 12. Re 100k Mach 0.10 (2)
BIGFOIL.COM POLAR EXPORT
GA 40-010
GA 40-010 |  |  |  | Cl Max: | 0.8497 | at alpha= | 20 | deg
XFOIL ncrit=9 |  |  |  | L/D Max: | 32.5509 | at alpha= | 3 | deg
Re: | 100000 |  |  | Cd Min: | 0.25614 | at alpha= | 20 | deg
Mach: | 0.1 |  |  | Cl=0 at alpha= | 0 | deg
|  |  |  | @ Cl=0.1, Cd= | 0.018212
|  |  |  | @ Cl=0.4, Cd= | 0.017798
|  |  |  | @ Cl=0.6, Cd= | 0.028718
alpha (deg) | Cl | Cd | Cm | Cl/Cd
-20 | -0.8486 | 0.2553 | 0.0799 | -3.3239
-19.5 | -0.8335 | 0.24996 | 0.0745 | -3.3345
-19 | -0.8255 | 0.24837 | 0.0674 | -3.3237
-18.5 | -0.8212 | 0.24695 | 0.0605 | -3.3254
-18 | -0.7849 | 0.22826 | 0.0618 | -3.4386
-17.5 | -0.7673 | 0.22124 | 0.0583 | -3.4682
-17 | -0.7519 | 0.21447 | 0.054 | -3.5059
-16.5 | -0.7442 | 0.2099 | 0.0475 | -3.5455
-16 | -0.7461 | 0.20702 | 0.0396 | -3.604
-15.5 | -0.7094 | 0.19264 | 0.0415 | -3.6825
-15 | -0.696 | 0.1857 | 0.0376 | -3.748
-14.5 | -0.703 | 0.18156 | 0.0291 | -3.872
-14 | -0.6761 | 0.1702 | 0.0292 | -3.9724
-13.5 | -0.6617 | 0.16272 | 0.0264 | -4.0665
-13 | -0.6727 | 0.15635 | 0.0176 | -4.3025
-12.5 | -0.6485 | 0.14633 | 0.0181 | -4.4318
-12 | -0.6447 | 0.13858 | 0.0138 | -4.6522
-11.5 | -0.6461 | 0.12929 | 0.0088 | -4.9973
-11 | -0.6396 | 0.12152 | 0.0058 | -5.2633
-10.5 | -0.6313 | 0.11315 | 0.0039 | -5.5793
-10 | -0.6399 | 0.1039 | -0.0013 | -6.1588
-9.5 | -0.6654 | 0.09376 | -0.0107 | -7.0968
-9 | -0.5504 | 0.08043 | -0.0098 | -6.8432
-8.5 | -0.6164 | 0.06856 | -0.0186 | -8.9907
-8 | -0.7239 | 0.06919 | -0.0178 | -10.4625
-6.5 | -0.6707 | 0.03757 | -0.0144 | -17.852
-6 | -0.6291 | 0.03125 | -0.0108 | -20.1312
-5.5 | -0.5876 | 0.02757 | -0.0075 | -21.313
-5 | -0.5431 | 0.02313 | -0.0049 | -23.4803
-4.5 | -0.5069 | 0.02064 | -0.0012 | -24.5591
-4 | -0.4807 | 0.01847 | 0.0039 | -26.026
-3.5 | -0.4577 | 0.0163 | 0.0088 | -28.0798
-3 | -0.4633 | 0.01422 | 0.0225 | -32.5809
-2.5 | -0.4532 | 0.01559 | 0.0355 | -29.0699
-2 | -0.4057 | 0.0178 | 0.0441 | -22.7921
-1.5 | -0.3173 | 0.01793 | 0.036 | -17.6966
-1 | -0.2119 | 0.01811 | 0.0242 | -11.7007
-0.5 | -0.1089 | 0.01821 | 0.0127 | -5.9802
0 | 0 | 0.01823 | 0 | 0
0.5 | 0.109 | 0.01821 | -0.0127 | 5.9857
1 | 0.2118 | 0.0181 | -0.0242 | 11.7017
1.5 | 0.3173 | 0.01792 | -0.0361 | 17.7065
2 | 0.4058 | 0.01779 | -0.0441 | 22.8106
2.5 | 0.4529 | 0.01559 | -0.0354 | 29.0507
3 | 0.4632 | 0.01423 | -0.0226 | 32.5509
3.5 | 0.4574 | 0.0163 | -0.0088 | 28.0613
4 | 0.4804 | 0.01846 | -0.0038 | 26.0238
4.5 | 0.5066 | 0.02064 | 0.0012 | 24.5446
5 | 0.5428 | 0.0231 | 0.0049 | 23.4978
5.5 | 0.5875 | 0.02763 | 0.0075 | 21.2631
6 | 0.6291 | 0.03125 | 0.0108 | 20.1312
6.5 | 0.6708 | 0.03761 | 0.0144 | 17.8357
8 | 0.7228 | 0.06916 | 0.0177 | 10.4511
8.5 | 0.739 | 0.0768 | 0.0191 | 9.6224
9 | 0.6751 | 0.08478 | 0.0142 | 7.963
9.5 | 0.664 | 0.09399 | 0.0101 | 7.0646
10 | 0.6701 | 0.10247 | 0.0087 | 6.5395
10.5 | 0.6331 | 0.11307 | -0.0039 | 5.5992
11 | 0.6382 | 0.12165 | -0.0065 | 5.2462
11.5 | 0.6491 | 0.12934 | -0.0085 | 5.0186
12 | 0.6447 | 0.13866 | -0.0142 | 4.6495
12.5 | 0.6497 | 0.1464 | -0.0183 | 4.4378
13 | 0.6738 | 0.15645 | -0.0179 | 4.3068
13.5 | 0.6629 | 0.16282 | -0.0266 | 4.0714
14 | 0.6776 | 0.17037 | -0.0293 | 3.9772
14.5 | 0.7038 | 0.18169 | -0.0294 | 3.8736
15 | 0.6971 | 0.1859 | -0.0379 | 3.7499
15.5 | 0.7101 | 0.19287 | -0.0419 | 3.6818
16 | 0.7467 | 0.20721 | -0.0399 | 3.6036
16.5 | 0.7451 | 0.21016 | -0.0478 | 3.5454
17 | 0.7528 | 0.21481 | -0.0542 | 3.5045
17.5 | 0.7684 | 0.22165 | -0.0585 | 3.4667
18 | 0.7862 | 0.22886 | -0.062 | 3.4353
18.5 | 0.8221 | 0.24748 | -0.0607 | 3.3219
19 | 0.8269 | 0.2492 | -0.0675 | 3.3182
19.5 | 0.8341 | 0.25046 | -0.0749 | 3.3303
20 | 0.8497 | 0.25614 | -0.0802 | 3.3173

## 13. Re 100k Mach 0.25 (1)
BIGFOIL.COM POLAR EXPORT
GA 40-010
GA 40-010 |  |  |  | Cl Max: | 0.607 | at alpha= | 8.5 | deg
JavaFoil+Calcfoil stall+Eppler ext transition |  |  |  | L/D Max: | 25.157 | at alpha= | 3 | deg
Re: | 100000 |  |  | Cd Min: | 0.01171 | at alpha= | 0 | deg
Mach: | 0.25 |  |  | Cl=0 at alpha= | 0 | deg
|  |  |  | @ Cl=0.1, Cd= | 0.011729
|  |  |  | @ Cl=0.4, Cd= | 0.54909
|  |  |  | @ Cl=0.6, Cd= | 0.54909
alpha (deg) | Cl | Cd | Cm | Cl/Cd
-13.5 | -0.173 | 0.54909 | 0.008 | -0.315
-13 | -0.267 | 0.17217 | 0.008 | -1.554
-12.5 | -0.344 | 0.14769 | 0.007 | -2.33
-12 | -0.407 | 0.13921 | 0.007 | -2.921
-11.5 | -0.454 | 0.12025 | 0.007 | -3.778
-11 | -0.497 | 0.11228 | 0.006 | -4.422
-10.5 | -0.533 | 0.10184 | 0.006 | -5.232
-10 | -0.562 | 0.09013 | 0.006 | -6.241
-9.5 | -0.585 | 0.10909 | 0.006 | -5.361
-9 | -0.6 | 0.09434 | 0.005 | -6.356
-8.5 | -0.607 | 0.08385 | 0.005 | -7.235
-8 | -0.606 | 0.07472 | 0.005 | -8.109
-7.5 | -0.598 | 0.06764 | 0.004 | -8.836
-7 | -0.582 | 0.05955 | 0.004 | -9.779
-6.5 | -0.561 | 0.05393 | 0.004 | -10.397
-6 | -0.533 | 0.04807 | 0.003 | -11.094
-5.5 | -0.501 | 0.04542 | 0.003 | -11.029
-5 | -0.464 | 0.04214 | 0.003 | -11.023
-4.5 | -0.425 | 0.03881 | 0.003 | -10.942
-4 | -0.382 | 0.03694 | 0.002 | -10.346
-3.5 | -0.338 | 0.03542 | 0.002 | -9.528
-3 | -0.36 | 0.01452 | 0.005 | -24.815
-2.5 | -0.302 | 0.01414 | 0.004 | -21.33
-2 | -0.242 | 0.01197 | 0.003 | -20.215
-1.5 | -0.182 | 0.01188 | 0.003 | -15.316
-1 | -0.121 | 0.01179 | 0.002 | -10.293
-0.5 | -0.061 | 0.01177 | 0.001 | -5.161
0 | 0 | 0.01171 | 0 | 0
0.5 | 0.061 | 0.01171 | -0.001 | 5.235
1 | 0.123 | 0.01174 | -0.002 | 10.444
1.5 | 0.184 | 0.01182 | -0.003 | 15.543
2 | 0.244 | 0.01191 | -0.003 | 20.522
2.5 | 0.305 | 0.01408 | -0.004 | 21.622
3 | 0.364 | 0.01446 | -0.005 | 25.157
3.5 | 0.338 | 0.03542 | -0.002 | 9.528
4 | 0.382 | 0.03694 | -0.002 | 10.346
4.5 | 0.425 | 0.03956 | -0.003 | 10.734
5 | 0.464 | 0.04214 | -0.003 | 11.023
5.5 | 0.501 | 0.04542 | -0.003 | 11.029
6 | 0.533 | 0.04807 | -0.003 | 11.094
6.5 | 0.561 | 0.05393 | -0.004 | 10.397
7 | 0.582 | 0.05955 | -0.004 | 9.779
7.5 | 0.598 | 0.06764 | -0.004 | 8.836
8 | 0.606 | 0.07472 | -0.005 | 8.109
8.5 | 0.607 | 0.08385 | -0.005 | 7.235
9 | 0.6 | 0.09434 | -0.005 | 6.356
9.5 | 0.585 | 0.10909 | -0.006 | 5.361
10 | 0.562 | 0.09013 | -0.006 | 6.241
10.5 | 0.533 | 0.10184 | -0.006 | 5.232
11 | 0.497 | 0.11228 | -0.006 | 4.422
11.5 | 0.454 | 0.12025 | -0.007 | 3.778
12 | 0.407 | 0.13921 | -0.007 | 2.921
12.5 | 0.344 | 0.14769 | -0.007 | 2.33
13 | 0.267 | 0.17217 | -0.008 | 1.554
13.5 | 0.173 | 0.54909 | -0.008 | 0.315

## 14. Re 100k Mach 0.25 (2)
BIGFOIL.COM POLAR EXPORT
GA 40-010
GA 40-010 |  |  |  | Cl Max: | 0.8666 | at alpha= | 20 | deg
XFOIL ncrit=9 |  |  |  | L/D Max: | 33.5043 | at alpha= | 3 | deg
Re: | 100000 |  |  | Cd Min: | 0.26128 | at alpha= | 20 | deg
Mach: | 0.25 |  |  | Cl=0 at alpha= | 0.00049261 | deg
|  |  |  | @ Cl=0.1, Cd= | 0.01873
|  |  |  | @ Cl=0.4, Cd= | 0.018241
|  |  |  | @ Cl=0.6, Cd= | 0.028757
alpha (deg) | Cl | Cd | Cm | Cl/Cd
-20 | -0.8655 | 0.2604 | 0.0832 | -3.3237
-19.5 | -0.8535 | 0.2579 | 0.0762 | -3.3094
-19 | -0.8469 | 0.25721 | 0.069 | -3.2926
-18.5 | -0.8163 | 0.24004 | 0.0683 | -3.4007
-18 | -0.7961 | 0.23207 | 0.0652 | -3.4304
-17.5 | -0.7786 | 0.22506 | 0.061 | -3.4595
-17 | -0.7642 | 0.21887 | 0.0556 | -3.4916
-16.5 | -0.7634 | 0.21719 | 0.0477 | -3.5149
-16 | -0.7344 | 0.20356 | 0.0467 | -3.6078
-15.5 | -0.7147 | 0.19586 | 0.044 | -3.649
-15 | -0.71 | 0.19082 | 0.0374 | -3.7208
-14.5 | -0.7176 | 0.18712 | 0.0284 | -3.835
-14 | -0.6741 | 0.17307 | 0.0319 | -3.895
-13.5 | -0.6705 | 0.16661 | 0.0261 | -4.0244
-13 | -0.6686 | 0.15818 | 0.0204 | -4.2268
-12.5 | -0.6432 | 0.1496 | 0.0204 | -4.2995
-12 | -0.6653 | 0.14306 | 0.0097 | -4.6505
-11.5 | -0.6291 | 0.13315 | 0.0129 | -4.7247
-11 | -0.6644 | 0.12535 | 0.0002 | -5.3004
-10.5 | -0.6445 | 0.11657 | 0.0007 | -5.5289
-10 | -0.6396 | 0.10805 | -0.0017 | -5.9195
-9.5 | -0.6315 | 0.09967 | -0.0032 | -6.3359
-9 | -0.6431 | 0.09064 | -0.0082 | -7.0951
-8.5 | -0.6715 | 0.08111 | -0.0148 | -8.2789
-8 | -0.6611 | 0.07351 | -0.0133 | -8.9933
-6.5 | -0.6789 | 0.03987 | -0.0171 | -17.0278
-6 | -0.6428 | 0.03339 | -0.013 | -19.2513
-5.5 | -0.6044 | 0.02916 | -0.0092 | -20.727
-5 | -0.5626 | 0.02475 | -0.0057 | -22.7313
-4.5 | -0.5239 | 0.02158 | -0.0021 | -24.2771
-4 | -0.4946 | 0.01931 | 0.0029 | -25.6137
-3.5 | -0.4702 | 0.01744 | 0.0081 | -26.961
-3 | -0.4704 | 0.01403 | 0.0191 | -33.5282
-2.5 | -0.4584 | 0.01547 | 0.0322 | -29.6315
-2 | -0.4224 | 0.01819 | 0.0455 | -23.2216
-1.5 | -0.3169 | 0.0185 | 0.0348 | -17.1297
-1 | -0.2103 | 0.01864 | 0.0231 | -11.2822
-0.5 | -0.1015 | 0.01873 | 0.0109 | -5.4191
0 | -0.0001 | 0.01874 | 0 | -0.0053362
0.5 | 0.1014 | 0.01873 | -0.0109 | 5.4138
1 | 0.2101 | 0.01863 | -0.0231 | 11.2775
1.5 | 0.317 | 0.0185 | -0.0348 | 17.1351
2 | 0.4227 | 0.01817 | -0.0455 | 23.2636
2.5 | 0.4582 | 0.01547 | -0.0322 | 29.6186
3 | 0.4704 | 0.01404 | -0.0192 | 33.5043
3.5 | 0.4698 | 0.01743 | -0.0081 | 26.9535
4 | 0.4943 | 0.0193 | -0.0029 | 25.6114
4.5 | 0.5236 | 0.02157 | 0.0021 | 24.2745
5 | 0.5622 | 0.02469 | 0.0058 | 22.7704
5.5 | 0.6044 | 0.02923 | 0.0092 | 20.6774
6 | 0.6427 | 0.03339 | 0.013 | 19.2483
6.5 | 0.6789 | 0.03992 | 0.0171 | 17.0065
8 | 0.7201 | 0.07417 | 0.0172 | 9.7088
8.5 | 0.6699 | 0.0812 | 0.0144 | 8.25
9 | 0.6415 | 0.09081 | 0.0076 | 7.0642
9.5 | 0.6298 | 0.09979 | 0.0025 | 6.3113
10 | 0.6376 | 0.1082 | 0.0009 | 5.8928
10.5 | 0.6418 | 0.11664 | -0.0017 | 5.5024
11 | 0.6634 | 0.12545 | -0.0008 | 5.2882
11.5 | 0.6302 | 0.13322 | -0.0132 | 4.7305
12 | 0.6651 | 0.14311 | -0.0102 | 4.6475
12.5 | 0.6444 | 0.14968 | -0.0206 | 4.3052
13 | 0.6701 | 0.15833 | -0.0205 | 4.2323
13.5 | 0.6711 | 0.16666 | -0.0265 | 4.0268
14 | 0.6752 | 0.17323 | -0.0321 | 3.8977
14.5 | 0.7185 | 0.18727 | -0.0287 | 3.8367
15 | 0.711 | 0.191 | -0.0376 | 3.7225
15.5 | 0.7158 | 0.19613 | -0.0443 | 3.6496
16 | 0.7361 | 0.204 | -0.0467 | 3.6083
16.5 | 0.7644 | 0.21746 | -0.0479 | 3.5151
17 | 0.7652 | 0.21924 | -0.0558 | 3.4902
17.5 | 0.7796 | 0.22548 | -0.0613 | 3.4575
18 | 0.7973 | 0.23264 | -0.0655 | 3.4272
18.5 | 0.8171 | 0.24055 | -0.0686 | 3.3968
19 | 0.8483 | 0.25803 | -0.0691 | 3.2876
19.5 | 0.8537 | 0.2582 | -0.0766 | 3.3064
20 | 0.8666 | 0.26128 | -0.0835 | 3.3167

## 15. Re 100k Mach 0.50 (1)
BIGFOIL.COM POLAR EXPORT
GA 40-010
GA 40-010 |  |  |  | Cl Max: | 1.075 | at alpha= | 20 | deg
JavaFoil+Calcfoil stall+Eppler ext transition |  |  |  | L/D Max: | 22.786 | at alpha= | 2.5 | deg
Re: | 100000 |  |  | Cd Min: | 0.01217 | at alpha= | 0 | deg
Mach: | 0.5 |  |  | Cl=0 at alpha= | 0 | deg
|  |  |  | @ Cl=0.1, Cd= | 0.012226
|  |  |  | @ Cl=0.4, Cd= | 0.15026
|  |  |  | @ Cl=0.6, Cd= | 0.18947
alpha (deg) | Cl | Cd | Cm | Cl/Cd
-20 | -1.075 | 0.35354 | 0.02 | -3.041
-19.5 | -1.049 | 0.34703 | 0.019 | -3.024
-19 | -1.024 | 0.33288 | 0.019 | -3.076
-18.5 | -0.998 | 0.33153 | 0.018 | -3.011
-18 | -0.97 | 0.30806 | 0.017 | -3.15
-17.5 | -0.942 | 0.285 | 0.016 | -3.304
-17 | -0.916 | 0.28088 | 0.015 | -3.26
-16.5 | -0.889 | 0.27027 | 0.015 | -3.291
-16 | -0.863 | 0.26715 | 0.014 | -3.231
-15.5 | -0.837 | 0.26634 | 0.014 | -3.143
-15 | -0.811 | 0.24909 | 0.014 | -3.255
-14.5 | -0.785 | 0.25147 | 0.013 | -3.12
-14 | -0.758 | 0.25001 | 0.013 | -3.033
-13.5 | -0.732 | 0.24672 | 0.012 | -2.966
-13 | -0.703 | 0.22217 | 0.011 | -3.166
-12.5 | -0.677 | 0.21553 | 0.01 | -3.139
-12 | -0.65 | 0.20876 | 0.01 | -3.113
-11.5 | -0.623 | 0.20803 | 0.009 | -2.996
-11 | -0.597 | 0.18852 | 0.009 | -3.165
-10.5 | -0.57 | 0.17706 | 0.009 | -3.22
-10 | -0.543 | 0.17578 | 0.008 | -3.091
-9.5 | -0.516 | 0.17032 | 0.007 | -3.029
-9 | -0.489 | 0.15405 | 0.007 | -3.175
-8.5 | -0.462 | 0.16508 | 0.006 | -2.799
-8 | -0.435 | 0.16304 | 0.006 | -2.669
-7.5 | -0.408 | 0.10512 | 0.005 | -3.881
-7 | -0.381 | 0.13827 | 0.005 | -2.753
-6.5 | -0.354 | 0.06562 | 0.004 | -5.39
-6 | -0.327 | 0.05572 | 0.004 | -5.862
-5.5 | -0.424 | 0.06426 | 0.004 | -6.604
-5 | -0.469 | 0.05158 | 0.003 | -9.086
-4.5 | -0.451 | 0.04282 | 0.003 | -10.544
-4 | -0.416 | 0.03862 | 0.003 | -10.778
-3.5 | -0.372 | 0.03674 | 0.002 | -10.133
-3 | -0.323 | 0.03471 | 0.002 | -9.32
-2.5 | -0.336 | 0.01496 | 0.005 | -22.471
-2 | -0.269 | 0.01261 | 0.004 | -21.337
-1.5 | -0.203 | 0.01243 | 0.003 | -16.327
-1 | -0.136 | 0.01233 | 0.002 | -10.999
-0.5 | -0.068 | 0.01225 | 0.001 | -5.543
0 | 0 | 0.01217 | 0 | 0
0.5 | 0.069 | 0.01219 | -0.001 | 5.625
1 | 0.137 | 0.01227 | -0.002 | 11.164
1.5 | 0.203 | 0.01243 | -0.003 | 16.327
2 | 0.269 | 0.01261 | -0.004 | 21.337
2.5 | 0.339 | 0.0149 | -0.005 | 22.786
3 | 0.323 | 0.03468 | -0.002 | 9.326
3.5 | 0.372 | 0.03674 | -0.002 | 10.133
4 | 0.416 | 0.03894 | -0.003 | 10.689
4.5 | 0.451 | 0.04431 | -0.003 | 10.189
5 | 0.469 | 0.04913 | -0.003 | 9.54
5.5 | 0.424 | 0.07205 | -0.004 | 5.89
6 | 0.327 | 0.05418 | -0.004 | 6.029
6.5 | 0.354 | 0.06521 | -0.004 | 5.424
7 | 0.381 | 0.14459 | -0.005 | 2.633
7.5 | 0.408 | 0.15265 | -0.005 | 2.672
8 | 0.435 | 0.16033 | -0.006 | 2.714
8.5 | 0.462 | 0.16508 | -0.006 | 2.799
9 | 0.489 | 0.15405 | -0.007 | 3.175
9.5 | 0.516 | 0.17032 | -0.007 | 3.029
10 | 0.543 | 0.18165 | -0.008 | 2.991
10.5 | 0.57 | 0.18453 | -0.008 | 3.089
11 | 0.597 | 0.18749 | -0.009 | 3.183
11.5 | 0.623 | 0.20467 | -0.009 | 3.046
12 | 0.65 | 0.20811 | -0.01 | 3.123
12.5 | 0.677 | 0.2149 | -0.01 | 3.148
13 | 0.703 | 0.22159 | -0.011 | 3.175
13.5 | 0.732 | 0.24611 | -0.012 | 2.973
14 | 0.758 | 0.25222 | -0.013 | 3.006
14.5 | 0.784 | 0.25271 | -0.013 | 3.104
15 | 0.811 | 0.24923 | -0.013 | 3.254
15.5 | 0.837 | 0.26786 | -0.014 | 3.125
16 | 0.863 | 0.26979 | -0.014 | 3.2
16.5 | 0.889 | 0.27226 | -0.015 | 3.266
17 | 0.915 | 0.28178 | -0.015 | 3.249
17.5 | 0.942 | 0.29536 | -0.016 | 3.188
18 | 0.97 | 0.30543 | -0.017 | 3.176
18.5 | 0.998 | 0.33322 | -0.018 | 2.995
19 | 1.024 | 0.3319 | -0.019 | 3.085
19.5 | 1.05 | 0.34466 | -0.019 | 3.045
20 | 1.075 | 0.33838 | -0.02 | 3.177

## 16. Re 100k Mach 0.50 (2)
BIGFOIL.COM POLAR EXPORT
GA 40-010
GA 40-010 |  |  |  | Cl Max: | 0.9531 | at alpha= | 20 | deg
XFOIL ncrit=9 |  |  |  | L/D Max: | 30.7524 | at alpha= | 2.5 | deg
Re: | 100000 |  |  | Cd Min: | 0.28935 | at alpha= | 20 | deg
Mach: | 0.5 |  |  | Cl=0 at alpha= | 0.0014925 | deg
|  |  |  | @ Cl=0.1, Cd= | 0.02073
|  |  |  | @ Cl=0.4, Cd= | 0.020235
|  |  |  | @ Cl=0.6, Cd= | 0.026425
alpha (deg) | Cl | Cd | Cm | Cl/Cd
-20 | -0.9521 | 0.28849 | 0.0981 | -3.3003
-19.5 | -0.9272 | 0.27739 | 0.0943 | -3.3426
-19 | -0.9045 | 0.26886 | 0.0892 | -3.3642
-18.5 | -0.8829 | 0.26078 | 0.0837 | -3.3856
-18 | -0.8663 | 0.25625 | 0.076 | -3.3807
-17.5 | -0.8583 | 0.2555 | 0.0676 | -3.3593
-17 | -0.8189 | 0.23551 | 0.0675 | -3.4771
-16.5 | -0.7964 | 0.227 | 0.063 | -3.5084
-16 | -0.7853 | 0.22296 | 0.055 | -3.5222
-15.5 | -0.7595 | 0.21114 | 0.0516 | -3.5971
-15 | -0.7355 | 0.20201 | 0.0483 | -3.6409
-14.5 | -0.7274 | 0.19702 | 0.0408 | -3.692
-14 | -0.7022 | 0.18579 | 0.0378 | -3.7795
-13.5 | -0.6806 | 0.17722 | 0.0344 | -3.8404
-13 | -0.6933 | 0.17428 | 0.0243 | -3.9781
-12.5 | -0.6488 | 0.16058 | 0.0259 | -4.0404
-12 | -0.6404 | 0.15255 | 0.0209 | -4.198
-11.5 | -0.6462 | 0.14666 | 0.0137 | -4.4061
-11 | -0.6182 | 0.13645 | 0.0132 | -4.5306
-10.5 | -0.6016 | 0.12747 | 0.0109 | -4.7195
-10 | -0.5941 | 0.11907 | 0.0074 | -4.9895
-9.5 | -0.5872 | 0.11084 | 0.0043 | -5.2977
-9 | -0.5814 | 0.10264 | 0.0014 | -5.6645
-8.5 | -0.5969 | 0.09476 | -0.0037 | -6.2991
-8 | -0.6104 | 0.07417 | -0.0233 | -8.2297
-7.5 | -0.6526 | 0.06262 | -0.0318 | -10.4216
-7 | -0.6608 | 0.05478 | -0.031 | -12.0628
-6.5 | -0.6726 | 0.04717 | -0.0289 | -14.2591
-6 | -0.6676 | 0.04068 | -0.0249 | -16.411
-5.5 | -0.6515 | 0.03511 | -0.0196 | -18.556
-5 | -0.6334 | 0.03064 | -0.0123 | -20.6723
-4.5 | -0.6036 | 0.0267 | -0.006 | -22.6067
-4 | -0.5648 | 0.02369 | -0.0006 | -23.8413
-3.5 | -0.5267 | 0.02091 | 0.0048 | -25.1889
-3 | -0.4988 | 0.01892 | 0.0109 | -26.3636
-2.5 | -0.4783 | 0.01555 | 0.0192 | -30.7588
-2 | -0.4228 | 0.02009 | 0.036 | -21.0453
-1.5 | -0.3048 | 0.0209 | 0.0276 | -14.5837
-1 | -0.2001 | 0.02082 | 0.0182 | -9.611
-0.5 | -0.1001 | 0.02074 | 0.0092 | -4.8264
0 | -0.0003 | 0.0207 | 0 | -0.014493
0.5 | 0.1002 | 0.02073 | -0.0092 | 4.8336
1 | 0.2 | 0.02082 | -0.0181 | 9.6061
1.5 | 0.3049 | 0.02089 | -0.0276 | 14.5955
2 | 0.4225 | 0.02008 | -0.0359 | 21.0408
2.5 | 0.4782 | 0.01555 | -0.0192 | 30.7524
3 | 0.4986 | 0.0189 | -0.0109 | 26.381
3.5 | 0.5264 | 0.0209 | -0.0047 | 25.1866
4 | 0.5644 | 0.02367 | 0.0007 | 23.8445
4.5 | 0.6033 | 0.02668 | 0.006 | 22.6124
5 | 0.6331 | 0.0306 | 0.0123 | 20.6895
5.5 | 0.6515 | 0.03507 | 0.0196 | 18.5771
6 | 0.6678 | 0.04071 | 0.0248 | 16.4038
6.5 | 0.673 | 0.04722 | 0.0289 | 14.2524
7 | 0.6605 | 0.05488 | 0.0309 | 12.0353
7.5 | 0.6512 | 0.0627 | 0.0316 | 10.386
8 | 0.6103 | 0.07435 | 0.0229 | 8.2085
9 | 0.5822 | 0.1027 | -0.0016 | 5.6689
9.5 | 0.5884 | 0.1109 | -0.0044 | 5.3057
10 | 0.5952 | 0.11916 | -0.0076 | 4.995
10.5 | 0.6026 | 0.12756 | -0.0111 | 4.7241
11 | 0.6177 | 0.13643 | -0.0137 | 4.5276
11.5 | 0.6454 | 0.14656 | -0.0142 | 4.4037
12 | 0.6427 | 0.15277 | -0.0209 | 4.207
12.5 | 0.6499 | 0.1607 | -0.0261 | 4.0442
13 | 0.6941 | 0.17438 | -0.0245 | 3.9804
13.5 | 0.6816 | 0.17734 | -0.0347 | 3.8435
14 | 0.7035 | 0.18601 | -0.038 | 3.7821
14.5 | 0.7278 | 0.19706 | -0.0411 | 3.6933
15 | 0.7364 | 0.20221 | -0.0485 | 3.6418
15.5 | 0.7602 | 0.21129 | -0.052 | 3.5979
16 | 0.7854 | 0.22292 | -0.0554 | 3.5232
16.5 | 0.7973 | 0.22732 | -0.0633 | 3.5074
17 | 0.8197 | 0.23582 | -0.0677 | 3.476
17.5 | 0.8591 | 0.25591 | -0.0678 | 3.357
18 | 0.8669 | 0.25649 | -0.0764 | 3.3799
18.5 | 0.8836 | 0.2613 | -0.0839 | 3.3816
19 | 0.9055 | 0.26946 | -0.0895 | 3.3604
19.5 | 0.9281 | 0.27815 | -0.0945 | 3.3367
20 | 0.9531 | 0.28935 | -0.0983 | 3.2939

## 17. Re 250k Mach 0.00 (1)
BIGFOIL.COM POLAR EXPORT
GA 40-010
GA 40-010 |  |  |  | Cl Max: | 0.675 | at alpha= | 10 | deg
JavaFoil+Calcfoil stall+Eppler ext transition |  |  |  | L/D Max: | 34.967 | at alpha= | 3.5 | deg
Re: | 250000 |  |  | Cd Min: | 0.00804 | at alpha= | 0.5 | deg
Mach: | 0 |  |  | Cl=0 at alpha= | 0 | deg
|  |  |  | @ Cl=0.1, Cd= | 0.008081
|  |  |  | @ Cl=0.4, Cd= | 0.035663
|  |  |  | @ Cl=0.6, Cd= | 0.14767
alpha (deg) | Cl | Cd | Cm | Cl/Cd
-15 | -0.503 | 0.14767 | 0.009 | -3.409
-14.5 | -0.531 | 0.1388 | 0.008 | -3.824
-14 | -0.558 | 0.13197 | 0.008 | -4.229
-13.5 | -0.585 | 0.12104 | 0.008 | -4.833
-13 | -0.611 | 0.11537 | 0.007 | -5.296
-12.5 | -0.635 | 0.10765 | 0.007 | -5.902
-12 | -0.654 | 0.09795 | 0.007 | -6.672
-11.5 | -0.664 | 0.09252 | 0.007 | -7.172
-11 | -0.671 | 0.09806 | 0.006 | -6.837
-10.5 | -0.674 | 0.08861 | 0.006 | -7.609
-10 | -0.675 | 0.07381 | 0.006 | -9.139
-9.5 | -0.671 | 0.06862 | 0.006 | -9.775
-9 | -0.663 | 0.06344 | 0.005 | -10.447
-8.5 | -0.65 | 0.06371 | 0.005 | -10.208
-8 | -0.634 | 0.05913 | 0.004 | -10.719
-7.5 | -0.613 | 0.05417 | 0.004 | -11.32
-7 | -0.588 | 0.05022 | 0.004 | -11.715
-6.5 | -0.56 | 0.04626 | 0.004 | -12.099
-6 | -0.528 | 0.04356 | 0.003 | -12.111
-5.5 | -0.492 | 0.04052 | 0.003 | -12.148
-5 | -0.454 | 0.03813 | 0.003 | -11.912
-4.5 | -0.414 | 0.03627 | 0.003 | -11.411
-4 | -0.372 | 0.03445 | 0.002 | -10.785
-3.5 | -0.405 | 0.01176 | 0.006 | -34.473
-3 | -0.349 | 0.01145 | 0.005 | -30.505
-2.5 | -0.292 | 0.01115 | 0.004 | -26.222
-2 | -0.235 | 0.00821 | 0.003 | -28.586
-1.5 | -0.176 | 0.00815 | 0.002 | -21.636
-1 | -0.118 | 0.00815 | 0.002 | -14.442
-0.5 | -0.059 | 0.00809 | 0.001 | -7.278
0 | 0 | 0.00809 | 0 | 0
0.5 | 0.059 | 0.00804 | -0.001 | 7.386
1 | 0.119 | 0.0081 | -0.002 | 14.659
1.5 | 0.178 | 0.0081 | -0.002 | 21.967
2 | 0.237 | 0.00816 | -0.003 | 29.03
2.5 | 0.295 | 0.0111 | -0.004 | 26.59
3 | 0.353 | 0.0114 | -0.005 | 30.938
3.5 | 0.409 | 0.0117 | -0.006 | 34.967
4 | 0.372 | 0.03445 | -0.002 | 10.785
4.5 | 0.414 | 0.03627 | -0.002 | 11.411
5 | 0.454 | 0.03813 | -0.003 | 11.912
5.5 | 0.492 | 0.04052 | -0.003 | 12.148
6 | 0.528 | 0.04356 | -0.003 | 12.111
6.5 | 0.56 | 0.04626 | -0.004 | 12.099
7 | 0.588 | 0.05022 | -0.004 | 11.715
7.5 | 0.613 | 0.05417 | -0.004 | 11.32
8 | 0.634 | 0.05913 | -0.004 | 10.719
8.5 | 0.65 | 0.06371 | -0.005 | 10.208
9 | 0.663 | 0.06344 | -0.005 | 10.447
9.5 | 0.671 | 0.06862 | -0.005 | 9.775
10 | 0.675 | 0.07381 | -0.006 | 9.139
10.5 | 0.674 | 0.08861 | -0.006 | 7.609
11 | 0.671 | 0.09806 | -0.006 | 6.837
11.5 | 0.664 | 0.09252 | -0.006 | 7.172
12 | 0.654 | 0.09795 | -0.007 | 6.672
12.5 | 0.635 | 0.10765 | -0.007 | 5.902
13 | 0.611 | 0.11537 | -0.007 | 5.296
13.5 | 0.585 | 0.12104 | -0.008 | 4.833
14 | 0.558 | 0.13197 | -0.008 | 4.229
14.5 | 0.531 | 0.1388 | -0.008 | 3.824
15 | 0.503 | 0.14767 | -0.008 | 3.409

## 18. Re 250k Mach 0.00 (2)
BIGFOIL.COM POLAR EXPORT
GA 40-010
GA 40-010 |  |  |  | Cl Max: | 0.6293 | at alpha= | 6 | deg
XFOIL ncrit=9 |  |  |  | L/D Max: | 39.6018 | at alpha= | 3.5 | deg
Re: | 250000 |  |  | Cd Min: | 0.02427 | at alpha= | 6 | deg
Mach: | 0 |  |  | Cl=0 at alpha= | -99 | deg
|  |  |  | @ Cl=0.1, Cd= | 0.0096372
|  |  |  | @ Cl=0.4, Cd= | 0.012729
|  |  |  | @ Cl=0.6, Cd= | 0.020871
alpha (deg) | Cl | Cd | Cm | Cl/Cd
0 | 0 | 0.00959 | 0 | 0
0.5 | 0.0525 | 0.00961 | 0.0007 | 5.4631
1 | 0.1048 | 0.00964 | 0.0015 | 10.8714
1.5 | 0.1567 | 0.00969 | 0.0024 | 16.1713
2 | 0.2079 | 0.00973 | 0.0037 | 21.3669
2.5 | 0.2557 | 0.00942 | 0.0067 | 27.1444
3 | 0.3038 | 0.009 | 0.0096 | 33.7556
3.5 | 0.358 | 0.00904 | 0.0107 | 39.6018
4 | 0.4057 | 0.01323 | 0.0095 | 30.6652
4.5 | 0.4769 | 0.01542 | 0.0053 | 30.9274
5 | 0.5511 | 0.01743 | 0.0008 | 31.6179
5.5 | 0.5943 | 0.02021 | 0.0026 | 29.4062
6 | 0.6293 | 0.02427 | 0.0074 | 25.9291

## 19. Re 250k Mach 0.10 (1)
BIGFOIL.COM POLAR EXPORT
GA 40-010
GA 40-010 |  |  |  | Cl Max: | 0.663 | at alpha= | 10 | deg
JavaFoil+Calcfoil stall+Eppler ext transition |  |  |  | L/D Max: | 38.634 | at alpha= | 4 | deg
Re: | 250000 |  |  | Cd Min: | 0.00802 | at alpha= | 0 | deg
Mach: | 0.1 |  |  | Cl=0 at alpha= | 0 | deg
|  |  |  | @ Cl=0.1, Cd= | 0.00809
|  |  |  | @ Cl=0.4, Cd= | 0.011662
|  |  |  | @ Cl=0.6, Cd= | 0.15162
alpha (deg) | Cl | Cd | Cm | Cl/Cd
-15 | -0.457 | 0.15162 | 0.009 | -3.014
-14.5 | -0.487 | 0.1468 | 0.008 | -3.32
-14 | -0.518 | 0.13465 | 0.008 | -3.848
-13.5 | -0.549 | 0.12711 | 0.008 | -4.317
-13 | -0.579 | 0.11584 | 0.007 | -4.995
-12.5 | -0.607 | 0.10756 | 0.007 | -5.645
-12 | -0.629 | 0.09808 | 0.007 | -6.415
-11.5 | -0.643 | 0.11087 | 0.006 | -5.795
-11 | -0.653 | 0.10039 | 0.006 | -6.504
-10.5 | -0.66 | 0.09059 | 0.006 | -7.285
-10 | -0.663 | 0.08044 | 0.006 | -8.243
-9.5 | -0.662 | 0.07337 | 0.005 | -9.021
-9 | -0.656 | 0.0701 | 0.005 | -9.362
-8.5 | -0.646 | 0.06386 | 0.005 | -10.118
-8 | -0.631 | 0.0593 | 0.004 | -10.646
-7.5 | -0.612 | 0.05467 | 0.004 | -11.192
-7 | -0.588 | 0.05042 | 0.004 | -11.666
-6.5 | -0.56 | 0.04673 | 0.004 | -11.99
-6 | -0.529 | 0.04359 | 0.003 | -12.129
-5.5 | -0.494 | 0.0407 | 0.003 | -12.132
-5 | -0.456 | 0.03826 | 0.003 | -11.916
-4.5 | -0.416 | 0.03628 | 0.003 | -11.453
-4 | -0.462 | 0.01212 | 0.007 | -38.076
-3.5 | -0.407 | 0.01178 | 0.006 | -34.549
-3 | -0.351 | 0.01148 | 0.005 | -30.585
-2.5 | -0.294 | 0.01122 | 0.004 | -26.191
-2 | -0.236 | 0.0082 | 0.003 | -28.745
-1.5 | -0.177 | 0.00814 | 0.002 | -21.764
-1 | -0.118 | 0.00814 | 0.002 | -14.532
-0.5 | -0.059 | 0.00814 | 0.001 | -7.27
0 | 0 | 0.00802 | 0 | 0
0.5 | 0.06 | 0.00809 | -0.001 | 7.379
1 | 0.119 | 0.00809 | -0.002 | 14.752
1.5 | 0.179 | 0.00809 | -0.002 | 22.097
2 | 0.238 | 0.00815 | -0.003 | 29.191
2.5 | 0.297 | 0.01116 | -0.004 | 26.561
3 | 0.354 | 0.01142 | -0.005 | 31.022
3.5 | 0.411 | 0.01172 | -0.006 | 35.048
4 | 0.466 | 0.01206 | -0.007 | 38.634
4.5 | 0.416 | 0.03628 | -0.003 | 11.453
5 | 0.456 | 0.03826 | -0.003 | 11.916
5.5 | 0.494 | 0.0407 | -0.003 | 12.132
6 | 0.529 | 0.04359 | -0.003 | 12.129
6.5 | 0.56 | 0.04673 | -0.004 | 11.99
7 | 0.588 | 0.05042 | -0.004 | 11.666
7.5 | 0.612 | 0.05467 | -0.004 | 11.192
8 | 0.631 | 0.0593 | -0.004 | 10.646
8.5 | 0.646 | 0.06386 | -0.005 | 10.118
9 | 0.656 | 0.0701 | -0.005 | 9.362
9.5 | 0.662 | 0.07337 | -0.005 | 9.021
10 | 0.663 | 0.08044 | -0.006 | 8.243
10.5 | 0.66 | 0.09059 | -0.006 | 7.285
11 | 0.653 | 0.10039 | -0.006 | 6.504
11.5 | 0.643 | 0.11087 | -0.006 | 5.795
12 | 0.629 | 0.09808 | -0.007 | 6.415
12.5 | 0.607 | 0.10756 | -0.007 | 5.645
13 | 0.579 | 0.11584 | -0.007 | 4.995
13.5 | 0.549 | 0.12711 | -0.008 | 4.317
14 | 0.518 | 0.13465 | -0.008 | 3.848
14.5 | 0.487 | 0.1468 | -0.008 | 3.32
15 | 0.457 | 0.15162 | -0.008 | 3.014

## 20. Re 250k Mach 0.10 (2)
BIGFOIL.COM POLAR EXPORT
GA 40-010
GA 40-010 |  |  |  | Cl Max: | 0.6323 | at alpha= | 6 | deg
XFOIL ncrit=9 |  |  |  | L/D Max: | 39.3311 | at alpha= | 3.5 | deg
Re: | 250000 |  |  | Cd Min: | 0.02471 | at alpha= | 6 | deg
Mach: | 0.1 |  |  | Cl=0 at alpha= | -99 | deg
|  |  |  | @ Cl=0.1, Cd= | 0.0096668
|  |  |  | @ Cl=0.4, Cd= | 0.012721
|  |  |  | @ Cl=0.6, Cd= | 0.020753
alpha (deg) | Cl | Cd | Cm | Cl/Cd
0 | 0 | 0.00963 | 0 | 0
0.5 | 0.0529 | 0.00964 | 0.0007 | 5.4876
1 | 0.1056 | 0.00967 | 0.0015 | 10.9204
1.5 | 0.1578 | 0.00973 | 0.0024 | 16.2179
2 | 0.2093 | 0.00976 | 0.0036 | 21.4447
2.5 | 0.257 | 0.00943 | 0.0067 | 27.2534
3 | 0.3055 | 0.00902 | 0.0098 | 33.8692
3.5 | 0.3587 | 0.00912 | 0.0111 | 39.3311
4 | 0.4063 | 0.01327 | 0.01 | 30.6179
4.5 | 0.4775 | 0.01551 | 0.0058 | 30.7866
5 | 0.5523 | 0.0176 | 0.0014 | 31.3807
5.5 | 0.5981 | 0.02052 | 0.0028 | 29.1472
6 | 0.6323 | 0.02471 | 0.0078 | 25.5888

## 21. Re 250k Mach 0.25 (1)
BIGFOIL.COM POLAR EXPORT
GA 40-010
GA 40-010 |  |  |  | Cl Max: | 0.607 | at alpha= | 8.5 | deg
JavaFoil+Calcfoil stall+Eppler ext transition |  |  |  | L/D Max: | 31.224 | at alpha= | 3 | deg
Re: | 250000 |  |  | Cd Min: | 0.0081 | at alpha= | 0.5 | deg
Mach: | 0.25 |  |  | Cl=0 at alpha= | 0 | deg
|  |  |  | @ Cl=0.1, Cd= | 0.008144
|  |  |  | @ Cl=0.4, Cd= | 0.15843
|  |  |  | @ Cl=0.6, Cd= | 0.15843
alpha (deg) | Cl | Cd | Cm | Cl/Cd
-13.5 | -0.173 | 0.15843 | 0.008 | -1.093
-13 | -0.268 | 0.13682 | 0.008 | -1.956
-12.5 | -0.344 | 0.12375 | 0.008 | -2.782
-12 | -0.407 | 0.10998 | 0.007 | -3.698
-11.5 | -0.454 | 0.10028 | 0.007 | -4.531
-11 | -0.497 | 0.09411 | 0.007 | -5.277
-10.5 | -0.533 | 0.08542 | 0.006 | -6.239
-10 | -0.563 | 0.07703 | 0.006 | -7.303
-9.5 | -0.585 | 0.07327 | 0.006 | -7.984
-9 | -0.6 | 0.06719 | 0.005 | -8.927
-8.5 | -0.607 | 0.06943 | 0.005 | -8.739
-8 | -0.606 | 0.06334 | 0.005 | -9.566
-7.5 | -0.598 | 0.05794 | 0.004 | -10.317
-7 | -0.582 | 0.05249 | 0.004 | -11.095
-6.5 | -0.561 | 0.04786 | 0.004 | -11.716
-6 | -0.533 | 0.04352 | 0.003 | -12.256
-5.5 | -0.501 | 0.04142 | 0.003 | -12.096
-5 | -0.464 | 0.03865 | 0.003 | -12.018
-4.5 | -0.425 | 0.0361 | 0.003 | -11.767
-4 | -0.382 | 0.03444 | 0.002 | -11.099
-3.5 | -0.338 | 0.03312 | 0.002 | -10.192
-3 | -0.36 | 0.01171 | 0.005 | -30.779
-2.5 | -0.302 | 0.01129 | 0.004 | -26.725
-2 | -0.242 | 0.0083 | 0.003 | -29.184
-1.5 | -0.182 | 0.00822 | 0.003 | -22.138
-1 | -0.121 | 0.00822 | 0.002 | -14.778
-0.5 | -0.061 | 0.00815 | 0.001 | -7.454
0 | 0 | 0.00816 | 0 | 0
0.5 | 0.061 | 0.0081 | -0.001 | 7.567
1 | 0.123 | 0.00817 | -0.002 | 15.003
1.5 | 0.184 | 0.00817 | -0.003 | 22.481
2 | 0.244 | 0.00825 | -0.003 | 29.643
2.5 | 0.305 | 0.01124 | -0.004 | 27.105
3 | 0.364 | 0.01165 | -0.005 | 31.224
3.5 | 0.338 | 0.03312 | -0.002 | 10.192
4 | 0.382 | 0.03444 | -0.002 | 11.099
4.5 | 0.425 | 0.03657 | -0.003 | 11.612
5 | 0.464 | 0.03865 | -0.003 | 12.018
5.5 | 0.501 | 0.04142 | -0.003 | 12.096
6 | 0.533 | 0.04352 | -0.003 | 12.256
6.5 | 0.561 | 0.04786 | -0.004 | 11.716
7 | 0.582 | 0.05249 | -0.004 | 11.095
7.5 | 0.598 | 0.05794 | -0.004 | 10.317
8 | 0.606 | 0.06334 | -0.005 | 9.566
8.5 | 0.607 | 0.06943 | -0.005 | 8.739
9 | 0.6 | 0.06719 | -0.005 | 8.927
9.5 | 0.585 | 0.07327 | -0.006 | 7.984
10 | 0.563 | 0.07703 | -0.006 | 7.303
10.5 | 0.533 | 0.08542 | -0.006 | 6.239
11 | 0.497 | 0.09411 | -0.007 | 5.277
11.5 | 0.454 | 0.10028 | -0.007 | 4.531
12 | 0.407 | 0.10998 | -0.007 | 3.698
12.5 | 0.344 | 0.12375 | -0.008 | 2.782
13 | 0.268 | 0.13682 | -0.008 | 1.956
13.5 | 0.173 | 0.15843 | -0.008 | 1.093

## 22. Re 250k Mach 0.25 (2)
BIGFOIL.COM POLAR EXPORT
GA 40-010
GA 40-010 |  |  |  | Cl Max: | 0.7248 | at alpha= | 8 | deg
XFOIL ncrit=9 |  |  |  | L/D Max: | 34.2888 | at alpha= | 3 | deg
Re: | 250000 |  |  | Cd Min: | 0.06924 | at alpha= | 9 | deg
Mach: | 0.25 |  |  | Cl=0 at alpha= | -99 | deg
|  |  |  | @ Cl=0.1, Cd= | 0.0098532
|  |  |  | @ Cl=0.4, Cd= | 0.013123
|  |  |  | @ Cl=0.6, Cd= | 0.021084
alpha (deg) | Cl | Cd | Cm | Cl/Cd
0 | 0 | 0.00981 | 0 | 0
0.5 | 0.0547 | 0.00982 | 0.0007 | 5.5703
1 | 0.1092 | 0.00986 | 0.0014 | 11.0751
1.5 | 0.1634 | 0.00991 | 0.0023 | 16.4884
2 | 0.2168 | 0.00995 | 0.0035 | 21.7889
2.5 | 0.2644 | 0.00949 | 0.0073 | 27.8609
3 | 0.3134 | 0.00914 | 0.0106 | 34.2888
3.5 | 0.3525 | 0.01071 | 0.0142 | 32.9132
4 | 0.4084 | 0.01355 | 0.0128 | 30.1402
4.5 | 0.4807 | 0.01603 | 0.009 | 29.9875
5 | 0.5587 | 0.01855 | 0.0047 | 30.1186
5.5 | 0.619 | 0.02225 | 0.0041 | 27.8202
6 | 0.6465 | 0.02696 | 0.0104 | 23.98
6.5 | 0.6865 | 0.03741 | 0.0154 | 18.3507
7 | 0.7091 | 0.04205 | 0.0187 | 16.8633
7.5 | 0.7225 | 0.05277 | 0.0196 | 13.6915
8 | 0.7248 | 0.05591 | 0.0232 | 12.9637
8.5 | 0.7203 | 0.06262 | 0.0245 | 11.5027
9 | 0.7043 | 0.06924 | 0.0256 | 10.1719

## 23. Re 250k Mach 0.50 (1)
BIGFOIL.COM POLAR EXPORT
GA 40-010
GA 40-010 |  |  |  | Cl Max: | 1.075 | at alpha= | 20 | deg
JavaFoil+Calcfoil stall+Eppler ext transition |  |  |  | L/D Max: | 31.572 | at alpha= | 2 | deg
Re: | 250000 |  |  | Cd Min: | 0.00844 | at alpha= | 0.5 | deg
Mach: | 0.5 |  |  | Cl=0 at alpha= | 0 | deg
|  |  |  | @ Cl=0.1, Cd= | 0.0084491
|  |  |  | @ Cl=0.4, Cd= | 0.082934
|  |  |  | @ Cl=0.6, Cd= | 0.14288
alpha (deg) | Cl | Cd | Cm | Cl/Cd
-20 | -1.075 | 0.26857 | 0.02 | -4.004
-19.5 | -1.05 | 0.25989 | 0.019 | -4.038
-19 | -1.024 | 0.25641 | 0.019 | -3.994
-18.5 | -0.998 | 0.24784 | 0.018 | -4.028
-18 | -0.973 | 0.2442 | 0.018 | -3.983
-17.5 | -0.943 | 0.22142 | 0.016 | -4.257
-17 | -0.916 | 0.21779 | 0.016 | -4.207
-16.5 | -0.89 | 0.21339 | 0.015 | -4.169
-16 | -0.863 | 0.20288 | 0.015 | -4.256
-15.5 | -0.837 | 0.20109 | 0.014 | -4.163
-15 | -0.811 | 0.19317 | 0.014 | -4.199
-14.5 | -0.785 | 0.19042 | 0.013 | -4.121
-14 | -0.758 | 0.18358 | 0.013 | -4.13
-13.5 | -0.732 | 0.1824 | 0.012 | -4.012
-13 | -0.704 | 0.1678 | 0.011 | -4.194
-12.5 | -0.677 | 0.1656 | 0.01 | -4.086
-12 | -0.65 | 0.15629 | 0.01 | -4.159
-11.5 | -0.623 | 0.15481 | 0.009 | -4.027
-11 | -0.597 | 0.14232 | 0.009 | -4.193
-10.5 | -0.57 | 0.13522 | 0.009 | -4.217
-10 | -0.543 | 0.13368 | 0.008 | -4.065
-9.5 | -0.516 | 0.1284 | 0.007 | -4.018
-9 | -0.489 | 0.11449 | 0.007 | -4.272
-8.5 | -0.462 | 0.12314 | 0.006 | -3.753
-8 | -0.435 | 0.12104 | 0.006 | -3.595
-7.5 | -0.408 | 0.08095 | 0.005 | -5.04
-7 | -0.381 | 0.08508 | 0.005 | -4.475
-6.5 | -0.354 | 0.05597 | 0.004 | -6.321
-6 | -0.327 | 0.04864 | 0.004 | -6.718
-5.5 | -0.425 | 0.04341 | 0.004 | -9.782
-5 | -0.469 | 0.04521 | 0.003 | -10.368
-4.5 | -0.452 | 0.03857 | 0.003 | -11.707
-4 | -0.416 | 0.03549 | 0.003 | -11.729
-3.5 | -0.372 | 0.03393 | 0.002 | -10.971
-3 | -0.323 | 0.03227 | 0.002 | -10.024
-2.5 | -0.336 | 0.01204 | 0.005 | -27.922
-2 | -0.27 | 0.0087 | 0.004 | -31.075
-1.5 | -0.203 | 0.00858 | 0.003 | -23.714
-1 | -0.136 | 0.00851 | 0.002 | -15.955
-0.5 | -0.068 | 0.00849 | 0.001 | -8.004
0 | 0 | 0.00849 | 0 | 0
0.5 | 0.069 | 0.00844 | -0.001 | 8.127
1 | 0.137 | 0.00846 | -0.002 | 16.202
1.5 | 0.205 | 0.00852 | -0.003 | 24.088
2 | 0.273 | 0.00864 | -0.004 | 31.572
2.5 | 0.339 | 0.01198 | -0.005 | 28.327
3 | 0.323 | 0.03226 | -0.002 | 10.029
3.5 | 0.372 | 0.03393 | -0.002 | 10.971
4 | 0.416 | 0.03575 | -0.003 | 11.646
4.5 | 0.451 | 0.03958 | -0.003 | 11.405
5 | 0.469 | 0.04327 | -0.003 | 10.832
5.5 | 0.425 | 0.04397 | -0.004 | 9.654
6 | 0.327 | 0.04785 | -0.004 | 6.828
6.5 | 0.354 | 0.05628 | -0.004 | 6.286
7 | 0.381 | 0.08513 | -0.005 | 4.472
7.5 | 0.408 | 0.08201 | -0.005 | 4.974
8 | 0.435 | 0.11876 | -0.006 | 3.665
8.5 | 0.462 | 0.12314 | -0.006 | 3.753
9 | 0.489 | 0.11449 | -0.007 | 4.272
9.5 | 0.516 | 0.1284 | -0.007 | 4.018
10 | 0.543 | 0.13575 | -0.008 | 4.002
10.5 | 0.57 | 0.13864 | -0.008 | 4.112
11 | 0.597 | 0.14163 | -0.009 | 4.214
11.5 | 0.623 | 0.15245 | -0.009 | 4.089
12 | 0.65 | 0.15587 | -0.01 | 4.17
12.5 | 0.677 | 0.16522 | -0.01 | 4.095
13 | 0.704 | 0.16744 | -0.011 | 4.203
13.5 | 0.732 | 0.18202 | -0.012 | 4.02
14 | 0.758 | 0.18474 | -0.013 | 4.104
14.5 | 0.785 | 0.19061 | -0.013 | 4.116
15 | 0.811 | 0.19323 | -0.014 | 4.197
15.5 | 0.837 | 0.20226 | -0.014 | 4.139
16 | 0.863 | 0.20487 | -0.014 | 4.215
16.5 | 0.89 | 0.21001 | -0.015 | 4.236
17 | 0.916 | 0.21884 | -0.015 | 4.185
17.5 | 0.943 | 0.22394 | -0.016 | 4.209
18 | 0.972 | 0.23571 | -0.018 | 4.126
18.5 | 0.998 | 0.24897 | -0.018 | 4.009
19 | 1.024 | 0.25643 | -0.019 | 3.994
19.5 | 1.05 | 0.25857 | -0.019 | 4.06
20 | 1.075 | 0.26076 | -0.02 | 4.124

## 24. Re 250k Mach 0.50 (2)
BIGFOIL.COM POLAR EXPORT
GA 40-010
GA 40-010 |  |  |  | Cl Max: | 0.9524 | at alpha= | 20 | deg
XFOIL ncrit=9 |  |  |  | L/D Max: | 33.9823 | at alpha= | 3 | deg
Re: | 250000 |  |  | Cd Min: | 0.28597 | at alpha= | 20 | deg
Mach: | 0.5 |  |  | Cl=0 at alpha= | 0 | deg
|  |  |  | @ Cl=0.1, Cd= | 0.010626
|  |  |  | @ Cl=0.4, Cd= | 0.014477
|  |  |  | @ Cl=0.6, Cd= | 0.024038
alpha (deg) | Cl | Cd | Cm | Cl/Cd
-20 | -0.9514 | 0.28519 | 0.1027 | -3.336
-19.5 | -0.9294 | 0.27673 | 0.0973 | -3.3585
-19 | -0.9071 | 0.26822 | 0.0918 | -3.3819
-18.5 | -0.8851 | 0.25988 | 0.086 | -3.4058
-18 | -0.8674 | 0.25384 | 0.0781 | -3.4171
-17 | -0.8209 | 0.23352 | 0.07 | -3.5153
-16.5 | -0.7991 | 0.22509 | 0.0654 | -3.5501
-16 | -0.7779 | 0.21661 | 0.0604 | -3.5912
-15.5 | -0.7573 | 0.20812 | 0.0552 | -3.6388
-15 | -0.7428 | 0.20105 | 0.0476 | -3.6946
-14.5 | -0.73 | 0.19359 | 0.0408 | -3.7709
-14 | -0.7062 | 0.18183 | 0.0381 | -3.8838
-13.5 | -0.6834 | 0.17303 | 0.0354 | -3.9496
-13 | -0.6653 | 0.1648 | 0.0314 | -4.037
-12.5 | -0.6577 | 0.15674 | 0.0235 | -4.1961
-12 | -0.6509 | 0.14791 | 0.0159 | -4.4006
-11.5 | -0.6308 | 0.13737 | 0.0154 | -4.592
-11 | -0.6151 | 0.12906 | 0.0127 | -4.766
-10.5 | -0.6059 | 0.12019 | 0.008 | -5.0412
-10 | -0.6138 | 0.10957 | -0.004 | -5.6019
-9.5 | -0.6063 | 0.09944 | -0.0057 | -6.0971
-9 | -0.5973 | 0.09123 | -0.0079 | -6.5472
-8.5 | -0.5996 | 0.08107 | -0.0146 | -7.3961
-8 | -0.6614 | 0.06968 | -0.0307 | -9.492
-7 | -0.6684 | 0.04855 | -0.0308 | -13.7673
-6.5 | -0.6743 | 0.04138 | -0.0281 | -16.2953
-6 | -0.6665 | 0.03489 | -0.0239 | -19.1029
-5.5 | -0.6638 | 0.02986 | -0.016 | -22.2304
-5 | -0.5854 | 0.02276 | -0.0192 | -25.7206
-4.5 | -0.4981 | 0.01844 | -0.0222 | -27.0119
-4 | -0.424 | 0.01528 | -0.0232 | -27.7487
-3.5 | -0.3684 | 0.01344 | -0.0213 | -27.4107
-3 | -0.3452 | 0.01019 | -0.0152 | -33.8763
-2.5 | -0.301 | 0.00987 | -0.0091 | -30.4965
-2 | -0.2485 | 0.0107 | -0.0034 | -23.2243
-1.5 | -0.1875 | 0.01073 | -0.0017 | -17.4744
-1 | -0.1252 | 0.01065 | -0.001 | -11.7559
-0.5 | -0.0627 | 0.01059 | -0.0005 | -5.9207
0 | 0 | 0.01057 | 0 | 0
0.5 | 0.0627 | 0.01059 | 0.0005 | 5.9207
1 | 0.1252 | 0.01065 | 0.001 | 11.7559
1.5 | 0.1876 | 0.01073 | 0.0017 | 17.4837
2 | 0.2485 | 0.0107 | 0.0034 | 23.2243
2.5 | 0.301 | 0.00987 | 0.0091 | 30.4965
3 | 0.3456 | 0.01017 | 0.0152 | 33.9823
3.5 | 0.3685 | 0.01344 | 0.0213 | 27.4182
4 | 0.4241 | 0.01527 | 0.0232 | 27.7734
4.5 | 0.4981 | 0.01848 | 0.0222 | 26.9535
5 | 0.5857 | 0.02275 | 0.0191 | 25.7451
5.5 | 0.6641 | 0.02981 | 0.016 | 22.2778
6 | 0.6665 | 0.03491 | 0.0239 | 19.092
6.5 | 0.6744 | 0.04141 | 0.0281 | 16.2859
7 | 0.668 | 0.04865 | 0.0308 | 13.7307
8 | 0.6613 | 0.06971 | 0.0305 | 9.4864
8.5 | 0.5998 | 0.08126 | 0.0141 | 7.3812
9 | 0.5978 | 0.09141 | 0.0076 | 6.5398
9.5 | 0.6079 | 0.09939 | 0.0059 | 6.1163
10 | 0.6142 | 0.10973 | 0.0036 | 5.5974
10.5 | 0.6067 | 0.12032 | -0.0084 | 5.0424
11 | 0.6162 | 0.12915 | -0.0129 | 4.7712
11.5 | 0.632 | 0.13746 | -0.0156 | 4.5977
12 | 0.6517 | 0.14803 | -0.0162 | 4.4025
12.5 | 0.6596 | 0.15691 | -0.0234 | 4.2037
13 | 0.6664 | 0.16495 | -0.0316 | 4.04
13.5 | 0.6843 | 0.17318 | -0.0357 | 3.9514
14 | 0.7072 | 0.18199 | -0.0383 | 3.8859
14.5 | 0.7309 | 0.19377 | -0.041 | 3.772
15 | 0.7437 | 0.20125 | -0.0478 | 3.6954
15.5 | 0.7583 | 0.20834 | -0.0554 | 3.6397
16 | 0.7788 | 0.21689 | -0.0606 | 3.5908
16.5 | 0.8 | 0.22538 | -0.0656 | 3.5496
17 | 0.8217 | 0.23381 | -0.0703 | 3.5144
18 | 0.868 | 0.25417 | -0.0786 | 3.415
18.5 | 0.8859 | 0.26043 | -0.086 | 3.4017
19 | 0.908 | 0.26877 | -0.0921 | 3.3784
19.5 | 0.9302 | 0.27743 | -0.0975 | 3.3529
20 | 0.9524 | 0.28597 | -0.103 | 3.3304

## 25. Re 500k Mach 0.00 (1)
BIGFOIL.COM POLAR EXPORT
GA 40-010
GA 40-010 |  |  |  | Cl Max: | 0.675 | at alpha= | 10 | deg
JavaFoil+Calcfoil stall+Eppler ext transition |  |  |  | L/D Max: | 44.285 | at alpha= | 4 | deg
Re: | 500000 |  |  | Cd Min: | 0.00629 | at alpha= | 0.5 | deg
Mach: | 0 |  |  | Cl=0 at alpha= | 0 | deg
|  |  |  | @ Cl=0.1, Cd= | 0.006331
|  |  |  | @ Cl=0.4, Cd= | 0.010007
|  |  |  | @ Cl=0.6, Cd= | 0.13422
alpha (deg) | Cl | Cd | Cm | Cl/Cd
-15.5 | -0.477 | 0.14061 | 0.009 | -3.39
-15 | -0.504 | 0.13422 | 0.009 | -3.752
-14.5 | -0.531 | 0.1233 | 0.008 | -4.306
-14 | -0.558 | 0.11852 | 0.008 | -4.71
-13.5 | -0.585 | 0.11007 | 0.008 | -5.317
-13 | -0.611 | 0.10383 | 0.008 | -5.887
-12.5 | -0.636 | 0.09495 | 0.007 | -6.693
-12 | -0.654 | 0.08834 | 0.007 | -7.4
-11.5 | -0.664 | 0.084 | 0.007 | -7.902
-11 | -0.671 | 0.07881 | 0.006 | -8.51
-10.5 | -0.675 | 0.07355 | 0.006 | -9.171
-10 | -0.675 | 0.06876 | 0.006 | -9.815
-9.5 | -0.671 | 0.06379 | 0.006 | -10.519
-9 | -0.663 | 0.05901 | 0.006 | -11.236
-8.5 | -0.65 | 0.05827 | 0.005 | -11.163
-8 | -0.634 | 0.05462 | 0.004 | -11.605
-7.5 | -0.613 | 0.05076 | 0.004 | -12.081
-7 | -0.588 | 0.04744 | 0.004 | -12.403
-6.5 | -0.56 | 0.04385 | 0.004 | -12.765
-6 | -0.528 | 0.04126 | 0.003 | -12.787
-5.5 | -0.492 | 0.03878 | 0.003 | -12.695
-5 | -0.454 | 0.03656 | 0.003 | -12.426
-4.5 | -0.414 | 0.03484 | 0.003 | -11.879
-4 | -0.46 | 0.01053 | 0.007 | -43.629
-3.5 | -0.405 | 0.01011 | 0.006 | -40.093
-3 | -0.349 | 0.00983 | 0.005 | -35.537
-2.5 | -0.292 | 0.00956 | 0.004 | -30.6
-2 | -0.235 | 0.00639 | 0.003 | -36.717
-1.5 | -0.176 | 0.00639 | 0.002 | -27.606
-1 | -0.118 | 0.00639 | 0.002 | -18.408
-0.5 | -0.059 | 0.00634 | 0.001 | -9.294
0 | 0 | 0.00634 | 0 | 0
0.5 | 0.059 | 0.00629 | -0.001 | 9.439
1 | 0.119 | 0.00635 | -0.002 | 18.698
1.5 | 0.178 | 0.00634 | -0.002 | 28.044
2 | 0.237 | 0.00634 | -0.003 | 37.311
2.5 | 0.295 | 0.00951 | -0.004 | 31.042
3 | 0.353 | 0.00978 | -0.005 | 36.056
3.5 | 0.409 | 0.01005 | -0.006 | 40.686
4 | 0.464 | 0.01047 | -0.007 | 44.285
4.5 | 0.414 | 0.03484 | -0.003 | 11.879
5 | 0.454 | 0.03656 | -0.003 | 12.426
5.5 | 0.492 | 0.03878 | -0.003 | 12.695
6 | 0.528 | 0.04126 | -0.003 | 12.787
6.5 | 0.56 | 0.04385 | -0.004 | 12.765
7 | 0.588 | 0.04744 | -0.004 | 12.403
7.5 | 0.613 | 0.05076 | -0.004 | 12.081
8 | 0.634 | 0.05462 | -0.004 | 11.605
8.5 | 0.65 | 0.05827 | -0.005 | 11.163
9 | 0.663 | 0.05901 | -0.005 | 11.236
9.5 | 0.671 | 0.06379 | -0.006 | 10.519
10 | 0.675 | 0.06876 | -0.006 | 9.815
10.5 | 0.675 | 0.07355 | -0.006 | 9.171
11 | 0.671 | 0.07881 | -0.006 | 8.51
11.5 | 0.664 | 0.084 | -0.007 | 7.902
12 | 0.654 | 0.08834 | -0.007 | 7.4
12.5 | 0.636 | 0.09495 | -0.007 | 6.693
13 | 0.611 | 0.10383 | -0.008 | 5.887
13.5 | 0.585 | 0.11007 | -0.008 | 5.317
14 | 0.558 | 0.11852 | -0.008 | 4.71
14.5 | 0.531 | 0.1233 | -0.008 | 4.306
15 | 0.504 | 0.13422 | -0.009 | 3.752

## 26. Re 500k Mach 0.00 (2)
BIGFOIL.COM POLAR EXPORT
GA 40-010
GA 40-010 |  |  |  | Cl Max: | 0.7702 | at alpha= | 8 | deg
XFOIL ncrit=9 |  |  |  | L/D Max: | 47.7386 | at alpha= | 3 | deg
Re: | 500000 |  |  | Cd Min: | 0.14296 | at alpha= | 13 | deg
Mach: | 0 |  |  | Cl=0 at alpha= | 0 | deg
|  |  |  | @ Cl=0.1, Cd= | 0.0065879
|  |  |  | @ Cl=0.4, Cd= | 0.01054
|  |  |  | @ Cl=0.6, Cd= | 0.0168
alpha (deg) | Cl | Cd | Cm | Cl/Cd
-6.5 | -0.6487 | 0.00902 | -0.0092 | -71.918
-6 | -0.5853 | 0.0055 | -0.0114 | -106.4182
-5.5 | -0.5275 | 0.00397 | -0.0123 | -132.8715
-5 | -0.4886 | 0.00267 | -0.0092 | -182.9963
-4.5 | -0.4488 | 0.00202 | -0.0066 | -222.1782
-4 | -0.404 | 0.00165 | -0.0049 | -244.8485
-3.5 | -0.3563 | 0.00141 | -0.0037 | -252.695
-3 | -0.322 | 0.00075 | -0.0021 | -429.3333
-2.5 | -0.2706 | 0.00072 | -0.0013 | -375.8333
-2 | -0.2182 | 0.00071 | -0.0005 | -307.3239
-1.5 | -0.1655 | 0.00071 | 0.0003 | -233.0986
-1 | -0.1107 | 0.0007 | 0.0003 | -158.1429
-0.5 | -0.0554 | 0.0007 | 0.0002 | -79.1429
0 | 0 | 0.00657 | 0 | 0
0.5 | 0.0559 | 0.00658 | -0.0001 | 8.4954
1 | 0.1118 | 0.00659 | -0.0001 | 16.9651
1.5 | 0.1674 | 0.00661 | -0.0001 | 25.3253
2 | 0.2206 | 0.00655 | 0.0007 | 33.6794
2.5 | 0.2731 | 0.00659 | 0.0016 | 41.4416
3 | 0.3251 | 0.00681 | 0.0025 | 47.7386
3.5 | 0.3576 | 0.00985 | 0.0052 | 36.3046
4 | 0.4055 | 0.01063 | 0.0067 | 38.1468
4.5 | 0.4505 | 0.01159 | 0.0088 | 38.8697
5 | 0.4942 | 0.01286 | 0.0109 | 38.4292
5.5 | 0.5531 | 0.01528 | 0.0097 | 36.1976
6 | 0.6219 | 0.01751 | 0.0066 | 35.5168
6.5 | 0.6739 | 0.02082 | 0.0067 | 32.3679
7 | 0.6783 | 0.01839 | 0.0137 | 36.8842
7.5 | 0.7085 | 0.02366 | 0.0155 | 29.9451
8 | 0.7702 | 0.04104 | 0.0148 | 18.7671
8.5 | 0.7562 | 0.0538 | 0.018 | 14.0558
9 | 0.7506 | 0.06023 | 0.0208 | 12.4622
9.5 | 0.7306 | 0.06571 | 0.0238 | 11.1186
10 | 0.6936 | 0.07522 | 0.0201 | 9.221
10.5 | 0.663 | 0.09046 | 0.0087 | 7.3292
11 | 0.6555 | 0.10484 | -0.0012 | 6.2524
11.5 | 0.6519 | 0.11656 | -0.008 | 5.5928
12 | 0.653 | 0.12641 | -0.0129 | 5.1657
12.5 | 0.6581 | 0.13519 | -0.0171 | 4.868
13 | 0.6671 | 0.14296 | -0.0205 | 4.6663

## 27. Re 500k Mach 0.10 (1)
BIGFOIL.COM POLAR EXPORT
GA 40-010
GA 40-010 |  |  |  | Cl Max: | 0.663 | at alpha= | 10 | deg
JavaFoil+Calcfoil stall+Eppler ext transition |  |  |  | L/D Max: | 44.664 | at alpha= | 4 | deg
Re: | 500000 |  |  | Cd Min: | 0.00632 | at alpha= | 0.5 | deg
Mach: | 0.1 |  |  | Cl=0 at alpha= | 0 | deg
|  |  |  | @ Cl=0.1, Cd= | 0.0063539
|  |  |  | @ Cl=0.4, Cd= | 0.010058
|  |  |  | @ Cl=0.6, Cd= | 0.13578
alpha (deg) | Cl | Cd | Cm | Cl/Cd
-15 | -0.457 | 0.13578 | 0.009 | -3.367
-14.5 | -0.488 | 0.12908 | 0.009 | -3.777
-14 | -0.518 | 0.11829 | 0.008 | -4.381
-13.5 | -0.549 | 0.11135 | 0.008 | -4.929
-13 | -0.579 | 0.10458 | 0.008 | -5.535
-12.5 | -0.607 | 0.09816 | 0.007 | -6.187
-12 | -0.629 | 0.09024 | 0.007 | -6.975
-11.5 | -0.643 | 0.08489 | 0.007 | -7.572
-11 | -0.653 | 0.07843 | 0.007 | -8.328
-10.5 | -0.66 | 0.07317 | 0.006 | -9.022
-10 | -0.663 | 0.06783 | 0.006 | -9.778
-9.5 | -0.662 | 0.06359 | 0.006 | -10.412
-9 | -0.656 | 0.06032 | 0.005 | -10.882
-8.5 | -0.646 | 0.05882 | 0.005 | -10.986
-8 | -0.631 | 0.05513 | 0.005 | -11.451
-7.5 | -0.612 | 0.05096 | 0.004 | -12.009
-7 | -0.588 | 0.04717 | 0.004 | -12.472
-6.5 | -0.56 | 0.04408 | 0.004 | -12.712
-6 | -0.529 | 0.0415 | 0.003 | -12.741
-5.5 | -0.494 | 0.03879 | 0.003 | -12.73
-5 | -0.456 | 0.0366 | 0.003 | -12.458
-4.5 | -0.416 | 0.03486 | 0.003 | -11.921
-4 | -0.462 | 0.01049 | 0.007 | -44.002
-3.5 | -0.407 | 0.01017 | 0.006 | -40.036
-3 | -0.351 | 0.00989 | 0.005 | -35.49
-2.5 | -0.294 | 0.00961 | 0.004 | -30.581
-2 | -0.236 | 0.00642 | 0.003 | -36.737
-1.5 | -0.177 | 0.00642 | 0.002 | -27.624
-1 | -0.118 | 0.00642 | 0.002 | -18.423
-0.5 | -0.059 | 0.00636 | 0.001 | -9.297
0 | 0 | 0.00637 | 0 | 0
0.5 | 0.06 | 0.00632 | -0.001 | 9.443
1 | 0.119 | 0.00637 | -0.002 | 18.715
1.5 | 0.179 | 0.00637 | -0.002 | 28.066
2 | 0.238 | 0.00637 | -0.003 | 37.336
2.5 | 0.297 | 0.00956 | -0.004 | 31.026
3 | 0.354 | 0.00984 | -0.005 | 36.012
3.5 | 0.411 | 0.01011 | -0.006 | 40.631
4 | 0.466 | 0.01043 | -0.007 | 44.664
4.5 | 0.416 | 0.03486 | -0.003 | 11.921
5 | 0.456 | 0.0366 | -0.003 | 12.458
5.5 | 0.494 | 0.03879 | -0.003 | 12.73
6 | 0.529 | 0.0415 | -0.003 | 12.741
6.5 | 0.56 | 0.04408 | -0.004 | 12.712
7 | 0.588 | 0.04717 | -0.004 | 12.472
7.5 | 0.612 | 0.05096 | -0.004 | 12.009
8 | 0.631 | 0.05513 | -0.004 | 11.451
8.5 | 0.646 | 0.05882 | -0.005 | 10.986
9 | 0.656 | 0.06032 | -0.005 | 10.882
9.5 | 0.662 | 0.06359 | -0.006 | 10.412
10 | 0.663 | 0.06783 | -0.006 | 9.778
10.5 | 0.66 | 0.07317 | -0.006 | 9.022
11 | 0.653 | 0.07843 | -0.006 | 8.328
11.5 | 0.643 | 0.08489 | -0.007 | 7.572
12 | 0.629 | 0.09024 | -0.007 | 6.975
12.5 | 0.607 | 0.09816 | -0.007 | 6.187
13 | 0.579 | 0.10458 | -0.008 | 5.535
13.5 | 0.549 | 0.11135 | -0.008 | 4.929
14 | 0.518 | 0.11829 | -0.008 | 4.381
14.5 | 0.488 | 0.12908 | -0.009 | 3.777
15 | 0.457 | 0.13578 | -0.009 | 3.367

## 28. Re 500k Mach 0.10 (2)
BIGFOIL.COM POLAR EXPORT
GA 40-010
GA 40-010 |  |  |  | Cl Max: | 0.7689 | at alpha= | 8 | deg
XFOIL ncrit=9 |  |  |  | L/D Max: | 47.7778 | at alpha= | 3 | deg
Re: | 500000 |  |  | Cd Min: | 0.04191 | at alpha= | 8 | deg
Mach: | 0.1 |  |  | Cl=0 at alpha= | -99 | deg
|  |  |  | @ Cl=0.1, Cd= | 0.0066134
|  |  |  | @ Cl=0.4, Cd= | 0.01058
|  |  |  | @ Cl=0.6, Cd= | 0.017002
alpha (deg) | Cl | Cd | Cm | Cl/Cd
0 | 0 | 0.00658 | 0 | 0
0.5 | 0.0562 | 0.00659 | -0.0001 | 8.5281
1 | 0.1124 | 0.00662 | -0.0001 | 16.9789
1.5 | 0.1683 | 0.00664 | -0.0001 | 25.3464
2 | 0.2218 | 0.00657 | 0.0008 | 33.7595
2.5 | 0.2747 | 0.0066 | 0.0017 | 41.6212
3 | 0.3268 | 0.00684 | 0.0026 | 47.7778
3.5 | 0.3594 | 0.00995 | 0.0053 | 36.1206
4 | 0.4077 | 0.0107 | 0.0068 | 38.1028
4.5 | 0.453 | 0.01168 | 0.0089 | 38.7842
5 | 0.4958 | 0.01309 | 0.0113 | 37.8762
5.5 | 0.5549 | 0.01547 | 0.0103 | 35.8694
6 | 0.6241 | 0.01782 | 0.0071 | 35.0224
6.5 | 0.6767 | 0.02147 | 0.0074 | 31.5184
7 | 0.7089 | 0.0322 | 0.0126 | 22.0155
7.5 | 0.7407 | 0.03711 | 0.0147 | 19.9596
8 | 0.7689 | 0.04191 | 0.0157 | 18.3465

## 29. Re 500k Mach 0.25 (1)
BIGFOIL.COM POLAR EXPORT
GA 40-010
GA 40-010 |  |  |  | Cl Max: | 0.607 | at alpha= | 8.5 | deg
JavaFoil+Calcfoil stall+Eppler ext transition |  |  |  | L/D Max: | 44.916 | at alpha= | 4 | deg
Re: | 500000 |  |  | Cd Min: | 0.00636 | at alpha= | 0 | deg
Mach: | 0.25 |  |  | Cl=0 at alpha= | 0 | deg
|  |  |  | @ Cl=0.1, Cd= | 0.0063823
|  |  |  | @ Cl=0.4, Cd= | 0.12798
|  |  |  | @ Cl=0.6, Cd= | 0.12798
alpha (deg) | Cl | Cd | Cm | Cl/Cd
-13.5 | -0.173 | 0.12798 | 0.009 | -1.354
-13 | -0.268 | 0.11658 | 0.008 | -2.296
-12.5 | -0.344 | 0.10796 | 0.008 | -3.19
-12 | -0.407 | 0.09797 | 0.007 | -4.153
-11.5 | -0.455 | 0.09183 | 0.007 | -4.95
-11 | -0.497 | 0.08386 | 0.007 | -5.923
-10.5 | -0.533 | 0.07812 | 0.007 | -6.824
-10 | -0.563 | 0.07188 | 0.006 | -7.829
-9.5 | -0.585 | 0.06721 | 0.006 | -8.708
-9 | -0.6 | 0.06228 | 0.006 | -9.634
-8.5 | -0.607 | 0.05759 | 0.005 | -10.541
-8 | -0.606 | 0.0537 | 0.005 | -11.289
-7.5 | -0.598 | 0.05041 | 0.005 | -11.861
-7 | -0.582 | 0.04883 | 0.004 | -11.929
-6.5 | -0.561 | 0.04489 | 0.004 | -12.491
-6 | -0.533 | 0.04131 | 0.004 | -12.91
-5.5 | -0.501 | 0.03932 | 0.003 | -12.742
-5 | -0.465 | 0.03689 | 0.003 | -12.594
-4.5 | -0.425 | 0.03469 | 0.003 | -12.246
-4 | -0.473 | 0.01069 | 0.007 | -44.243
-3.5 | -0.418 | 0.01037 | 0.006 | -40.257
-3 | -0.36 | 0.01003 | 0.005 | -35.916
-2.5 | -0.302 | 0.00978 | 0.004 | -30.848
-2 | -0.242 | 0.00648 | 0.003 | -37.415
-1.5 | -0.182 | 0.00647 | 0.003 | -28.141
-1 | -0.122 | 0.00641 | 0.002 | -18.954
-0.5 | -0.061 | 0.00647 | 0.001 | -9.402
0 | 0 | 0.00636 | 0 | 0
0.5 | 0.061 | 0.00642 | -0.001 | 9.552
1 | 0.123 | 0.00636 | -0.002 | 19.259
1.5 | 0.184 | 0.00642 | -0.003 | 28.599
2 | 0.244 | 0.00643 | -0.003 | 38.029
2.5 | 0.305 | 0.00973 | -0.004 | 31.302
3 | 0.364 | 0.00998 | -0.005 | 36.451
3.5 | 0.421 | 0.01031 | -0.006 | 40.862
4 | 0.477 | 0.01062 | -0.007 | 44.916
4.5 | 0.425 | 0.03507 | -0.003 | 12.11
5 | 0.465 | 0.03689 | -0.003 | 12.594
5.5 | 0.501 | 0.03932 | -0.003 | 12.742
6 | 0.533 | 0.04131 | -0.004 | 12.91
6.5 | 0.561 | 0.04489 | -0.004 | 12.491
7 | 0.582 | 0.04883 | -0.004 | 11.929
7.5 | 0.598 | 0.05041 | -0.005 | 11.861
8 | 0.606 | 0.0537 | -0.005 | 11.289
8.5 | 0.607 | 0.05759 | -0.005 | 10.541
9 | 0.6 | 0.06228 | -0.006 | 9.634
9.5 | 0.585 | 0.06721 | -0.006 | 8.708
10 | 0.563 | 0.07188 | -0.006 | 7.829
10.5 | 0.533 | 0.07812 | -0.007 | 6.824
11 | 0.497 | 0.08386 | -0.007 | 5.923
11.5 | 0.455 | 0.09183 | -0.007 | 4.95
12 | 0.407 | 0.09797 | -0.007 | 4.153
12.5 | 0.344 | 0.10796 | -0.008 | 3.19
13 | 0.268 | 0.11658 | -0.008 | 2.296
13.5 | 0.173 | 0.12798 | -0.009 | 1.354

## 30. Re 500k Mach 0.25 (2)
BIGFOIL.COM POLAR EXPORT
GA 40-010
GA 40-010 |  |  |  | Cl Max: | 0.869 | at alpha= | 20 | deg
XFOIL ncrit=9 |  |  |  | L/D Max: | 46.3573 | at alpha= | 3 | deg
Re: | 500000 |  |  | Cd Min: | 0.26011 | at alpha= | 20 | deg
Mach: | 0.25 |  |  | Cl=0 at alpha= | 0 | deg
|  |  |  | @ Cl=0.1, Cd= | 0.0067016
|  |  |  | @ Cl=0.4, Cd= | 0.010847
|  |  |  | @ Cl=0.6, Cd= | 0.018121
alpha (deg) | Cl | Cd | Cm | Cl/Cd
-6.5 | -0.6876 | 0.02552 | -0.0112 | -26.9436
-6 | -0.6362 | 0.01964 | -0.0104 | -32.3931
-5.5 | -0.5649 | 0.01655 | -0.0131 | -34.1329
-5 | -0.5049 | 0.01447 | -0.0134 | -34.8929
-4.5 | -0.4656 | 0.01215 | -0.0099 | -38.321
-4 | -0.4189 | 0.01123 | -0.0075 | -37.3019
-3.5 | -0.3699 | 0.01023 | -0.0057 | -36.1584
-3 | -0.3347 | 0.00722 | -0.0032 | -46.3573
-2.5 | -0.2838 | 0.00671 | -0.0017 | -42.2951
-2 | -0.2289 | 0.00666 | -0.0008 | -34.3694
-1.5 | -0.174 | 0.00674 | 0.0003 | -25.816
-1 | -0.1163 | 0.00671 | 0.0003 | -17.3323
-0.5 | -0.0581 | 0.00668 | 0.0001 | -8.6976
0 | 0 | 0.00667 | 0 | 0
0.5 | 0.0582 | 0.00668 | -0.0002 | 8.7126
1 | 0.1163 | 0.00671 | -0.0003 | 17.3323
1.5 | 0.1741 | 0.00674 | -0.0003 | 25.8309
2 | 0.229 | 0.00666 | 0.0008 | 34.3844
2.5 | 0.2838 | 0.00671 | 0.0017 | 42.2951
3 | 0.3347 | 0.00722 | 0.0032 | 46.3573
3.5 | 0.37 | 0.01023 | 0.0057 | 36.1681
4 | 0.4191 | 0.01124 | 0.0075 | 37.2865
4.5 | 0.4657 | 0.01216 | 0.0098 | 38.2977
5 | 0.5052 | 0.01446 | 0.0133 | 34.9378
5.5 | 0.5649 | 0.01656 | 0.0131 | 34.1123
6 | 0.6362 | 0.01973 | 0.0104 | 32.2453
6.5 | 0.6875 | 0.02558 | 0.0112 | 26.8765
7 | 0.7123 | 0.03579 | 0.0163 | 19.9022
7.5 | 0.7354 | 0.04182 | 0.0189 | 17.5849
8 | 0.7511 | 0.04719 | 0.0209 | 15.9165
8.5 | 0.7473 | 0.055 | 0.0226 | 13.5873
10.5 | 0.5631 | 0.09065 | 0.0057 | 6.2118
11 | 0.6369 | 0.11031 | -0.0026 | 5.7737
11.5 | 0.6404 | 0.12108 | -0.0093 | 5.2891
12 | 0.6442 | 0.13159 | -0.0156 | 4.8955
12.5 | 0.6507 | 0.14076 | -0.0202 | 4.6228
13 | 0.6601 | 0.14915 | -0.0242 | 4.4257
13.5 | 0.673 | 0.15664 | -0.0274 | 4.2965
14 | 0.6835 | 0.16574 | -0.0298 | 4.1239
14.5 | 0.6956 | 0.17477 | -0.0344 | 3.9801
15 | 0.709 | 0.18335 | -0.0391 | 3.8669
15.5 | 0.7187 | 0.19173 | -0.0458 | 3.7485
16 | 0.7342 | 0.1998 | -0.0505 | 3.6747
16.5 | 0.7503 | 0.20731 | -0.0547 | 3.6192
17 | 0.767 | 0.2143 | -0.0586 | 3.5791
17.5 | 0.7872 | 0.22281 | -0.0606 | 3.5331
18 | 0.8023 | 0.23061 | -0.0657 | 3.479
18.5 | 0.8166 | 0.23794 | -0.0713 | 3.432
19 | 0.8334 | 0.24545 | -0.0769 | 3.3954
19.5 | 0.8513 | 0.253 | -0.0816 | 3.3648
20 | 0.869 | 0.26011 | -0.0862 | 3.3409

## 31. Re 500k Mach 0.50 (1)
BIGFOIL.COM POLAR EXPORT
GA 40-010
GA 40-010 |  |  |  | Cl Max: | 1.076 | at alpha= | 20 | deg
JavaFoil+Calcfoil stall+Eppler ext transition |  |  |  | L/D Max: | 40.455 | at alpha= | 2 | deg
Re: | 500000 |  |  | Cd Min: | 0.00656 | at alpha= | 0 | deg
Mach: | 0.5 |  |  | Cl=0 at alpha= | 0 | deg
|  |  |  | @ Cl=0.1, Cd= | 0.0066346
|  |  |  | @ Cl=0.4, Cd= | 0.070988
|  |  |  | @ Cl=0.6, Cd= | 0.1198
alpha (deg) | Cl | Cd | Cm | Cl/Cd
-20 | -1.075 | 0.22454 | 0.02 | -4.79
-19.5 | -1.05 | 0.22293 | 0.019 | -4.709
-19 | -1.024 | 0.21775 | 0.019 | -4.704
-18.5 | -0.998 | 0.21444 | 0.019 | -4.656
-18 | -0.974 | 0.20315 | 0.019 | -4.795
-17.5 | -0.944 | 0.19506 | 0.017 | -4.841
-17 | -0.917 | 0.18761 | 0.016 | -4.888
-16.5 | -0.89 | 0.18095 | 0.015 | -4.919
-16 | -0.864 | 0.17566 | 0.015 | -4.918
-15.5 | -0.837 | 0.16969 | 0.014 | -4.935
-15 | -0.811 | 0.16081 | 0.014 | -5.045
-14.5 | -0.785 | 0.1581 | 0.013 | -4.964
-14 | -0.758 | 0.15159 | 0.013 | -5.003
-13.5 | -0.732 | 0.1515 | 0.012 | -4.831
-13 | -0.704 | 0.14483 | 0.011 | -4.864
-12.5 | -0.677 | 0.13422 | 0.01 | -5.042
-12 | -0.65 | 0.13215 | 0.01 | -4.919
-11.5 | -0.623 | 0.13056 | 0.009 | -4.775
-11 | -0.597 | 0.11922 | 0.009 | -5.007
-10.5 | -0.57 | 0.11225 | 0.009 | -5.08
-10 | -0.543 | 0.11061 | 0.008 | -4.913
-9.5 | -0.516 | 0.10545 | 0.007 | -4.893
-9 | -0.489 | 0.09623 | 0.007 | -5.084
-8.5 | -0.462 | 0.1002 | 0.007 | -4.613
-8 | -0.435 | 0.09808 | 0.006 | -4.438
-7.5 | -0.408 | 0.06939 | 0.006 | -5.88
-7 | -0.381 | 0.07056 | 0.005 | -5.397
-6.5 | -0.354 | 0.05024 | 0.005 | -7.043
-6 | -0.327 | 0.0446 | 0.004 | -7.329
-5.5 | -0.425 | 0.04074 | 0.004 | -10.43
-5 | -0.469 | 0.04133 | 0.003 | -11.341
-4.5 | -0.452 | 0.03648 | 0.003 | -12.377
-4 | -0.416 | 0.03398 | 0.003 | -12.251
-3.5 | -0.372 | 0.03258 | 0.002 | -11.427
-3 | -0.4 | 0.01079 | 0.006 | -37.076
-2.5 | -0.336 | 0.01034 | 0.005 | -32.52
-2 | -0.27 | 0.0068 | 0.004 | -39.791
-1.5 | -0.203 | 0.00675 | 0.003 | -30.125
-1 | -0.136 | 0.00669 | 0.002 | -20.308
-0.5 | -0.068 | 0.00667 | 0.001 | -10.183
0 | 0 | 0.00656 | 0 | 0
0.5 | 0.069 | 0.00663 | -0.001 | 10.346
1 | 0.137 | 0.00664 | -0.002 | 20.638
1.5 | 0.205 | 0.0067 | -0.003 | 30.619
2 | 0.273 | 0.00675 | -0.004 | 40.455
2.5 | 0.339 | 0.01028 | -0.005 | 33.007
3 | 0.404 | 0.01072 | -0.006 | 37.685
3.5 | 0.372 | 0.03258 | -0.002 | 11.427
4 | 0.416 | 0.03417 | -0.003 | 12.183
4.5 | 0.452 | 0.03721 | -0.003 | 12.134
5 | 0.469 | 0.03821 | -0.004 | 12.284
5.5 | 0.425 | 0.04113 | -0.004 | 10.33
6 | 0.327 | 0.0447 | -0.004 | 7.313
6.5 | 0.354 | 0.05007 | -0.005 | 7.067
7 | 0.381 | 0.07279 | -0.005 | 5.232
7.5 | 0.408 | 0.07023 | -0.005 | 5.81
8 | 0.435 | 0.09805 | -0.006 | 4.439
8.5 | 0.462 | 0.1002 | -0.007 | 4.613
9 | 0.489 | 0.09623 | -0.007 | 5.084
9.5 | 0.516 | 0.10545 | -0.007 | 4.893
10 | 0.543 | 0.1128 | -0.008 | 4.818
10.5 | 0.57 | 0.11568 | -0.009 | 4.929
11 | 0.597 | 0.11867 | -0.009 | 5.03
11.5 | 0.623 | 0.12845 | -0.009 | 4.854
12 | 0.65 | 0.13186 | -0.01 | 4.93
12.5 | 0.677 | 0.13395 | -0.01 | 5.052
13 | 0.704 | 0.14464 | -0.011 | 4.871
13.5 | 0.732 | 0.15123 | -0.012 | 4.839
14 | 0.758 | 0.15629 | -0.013 | 4.852
14.5 | 0.785 | 0.16204 | -0.013 | 4.843
15 | 0.811 | 0.1608 | -0.014 | 5.045
15.5 | 0.837 | 0.1709 | -0.014 | 4.9
16 | 0.864 | 0.17385 | -0.015 | 4.969
16.5 | 0.89 | 0.17944 | -0.015 | 4.96
17 | 0.917 | 0.18794 | -0.016 | 4.878
17.5 | 0.944 | 0.19281 | -0.017 | 4.898
18 | 0.974 | 0.20768 | -0.018 | 4.691
18.5 | 0.998 | 0.20924 | -0.018 | 4.771
19 | 1.024 | 0.21254 | -0.019 | 4.819
19.5 | 1.05 | 0.21729 | -0.019 | 4.832
20 | 1.076 | 0.22498 | -0.02 | 4.781

## 32. Re 500k Mach 0.50 (2)
BIGFOIL.COM POLAR EXPORT
GA 40-010
GA 40-010 |  |  |  | Cl Max: | 0.953 | at alpha= | 20 | deg
XFOIL ncrit=9 |  |  |  | L/D Max: | 44.5228 | at alpha= | 2.5 | deg
Re: | 500000 |  |  | Cd Min: | 0.28611 | at alpha= | 20 | deg
Mach: | 0.5 |  |  | Cl=0 at alpha= | 0 | deg
|  |  |  | @ Cl=0.1, Cd= | 0.0071503
|  |  |  | @ Cl=0.4, Cd= | 0.011207
|  |  |  | @ Cl=0.6, Cd= | 0.021722
alpha (deg) | Cl | Cd | Cm | Cl/Cd
-20 | -0.9521 | 0.28535 | 0.1035 | -3.3366
-19.5 | -0.9308 | 0.27699 | 0.097 | -3.3604
-19 | -0.91 | 0.26866 | 0.0909 | -3.3872
-18 | -0.8655 | 0.2501 | 0.0817 | -3.4606
-17.5 | -0.8438 | 0.24182 | 0.0768 | -3.4894
-17 | -0.8222 | 0.23338 | 0.0718 | -3.523
-16.5 | -0.8007 | 0.22466 | 0.0666 | -3.5641
-16 | -0.7821 | 0.2161 | 0.0594 | -3.6192
-15.5 | -0.7656 | 0.20777 | 0.053 | -3.6848
-15 | -0.7422 | 0.19737 | 0.05 | -3.7604
-14.5 | -0.7215 | 0.18907 | 0.0462 | -3.816
-14 | -0.7024 | 0.18066 | 0.0417 | -3.888
-13.5 | -0.6843 | 0.17202 | 0.037 | -3.978
-13 | -0.6678 | 0.163 | 0.0318 | -4.0969
-12.5 | -0.6565 | 0.15363 | 0.0244 | -4.2733
-12 | -0.6431 | 0.14399 | 0.019 | -4.4663
-11.5 | -0.6335 | 0.13387 | 0.0157 | -4.7322
-11 | -0.6186 | 0.12623 | 0.013 | -4.9006
-10.5 | -0.6096 | 0.11712 | 0.0083 | -5.2049
-10 | -0.604 | 0.1073 | 0.0028 | -5.6291
-9.5 | -0.5983 | 0.09628 | -0.0059 | -6.2142
-7.5 | -0.6635 | 0.0521 | -0.0329 | -12.7351
-7 | -0.6759 | 0.04356 | -0.0301 | -15.5165
-6.5 | -0.6855 | 0.03656 | -0.0268 | -18.75
-6 | -0.6647 | 0.02909 | -0.0249 | -22.8498
-5.5 | -0.6102 | 0.02257 | -0.0246 | -27.0359
-5 | -0.5631 | 0.01872 | -0.0201 | -30.0801
-4.5 | -0.5135 | 0.01502 | -0.0159 | -34.1877
-4 | -0.4647 | 0.01299 | -0.0119 | -35.7737
-3.5 | -0.4139 | 0.01146 | -0.0086 | -36.1169
-3 | -0.3571 | 0.01041 | -0.0065 | -34.3036
-2.5 | -0.3218 | 0.00723 | -0.0028 | -44.509
-2 | -0.26 | 0.00704 | -0.0014 | -36.9318
-1.5 | -0.198 | 0.00719 | 0.0002 | -27.5382
-1 | -0.1323 | 0.00716 | 0.0004 | -18.4777
-0.5 | -0.066 | 0.00714 | 0.0002 | -9.2437
0 | 0 | 0.00712 | 0 | 0
0.5 | 0.066 | 0.00714 | -0.0002 | 9.2437
1 | 0.1323 | 0.00716 | -0.0004 | 18.4777
1.5 | 0.198 | 0.00719 | -0.0002 | 27.5382
2 | 0.26 | 0.00705 | 0.0014 | 36.8794
2.5 | 0.3219 | 0.00723 | 0.0028 | 44.5228
3 | 0.3573 | 0.01041 | 0.0064 | 34.3228
3.5 | 0.4141 | 0.01147 | 0.0085 | 36.1029
4 | 0.465 | 0.01299 | 0.0119 | 35.7968
4.5 | 0.514 | 0.01501 | 0.0158 | 34.2438
5 | 0.5634 | 0.01871 | 0.02 | 30.1122
5.5 | 0.6103 | 0.02257 | 0.0245 | 27.0403
6 | 0.6647 | 0.02911 | 0.0248 | 22.8341
6.5 | 0.6854 | 0.03665 | 0.0267 | 18.7012
7 | 0.6744 | 0.04377 | 0.0301 | 15.4078
7.5 | 0.6626 | 0.05233 | 0.0327 | 12.662
8.5 | 0.6059 | 0.07215 | 0.0235 | 8.3978
9 | 0.5975 | 0.08433 | 0.014 | 7.0853
9.5 | 0.5992 | 0.09642 | 0.0056 | 6.2145
10 | 0.6047 | 0.10741 | -0.003 | 5.6298
10.5 | 0.6105 | 0.11726 | -0.0086 | 5.2064
11 | 0.6196 | 0.12632 | -0.0132 | 4.905
11.5 | 0.6353 | 0.13367 | -0.0154 | 4.7527
12 | 0.644 | 0.14413 | -0.0193 | 4.4682
12.5 | 0.6578 | 0.15366 | -0.0245 | 4.2809
13 | 0.6693 | 0.16303 | -0.0316 | 4.1054
13.5 | 0.6854 | 0.17211 | -0.0372 | 3.9823
14 | 0.7033 | 0.1808 | -0.0419 | 3.8899
14.5 | 0.7225 | 0.18922 | -0.0464 | 3.8183
15 | 0.7431 | 0.19754 | -0.0502 | 3.7618
15.5 | 0.7664 | 0.20793 | -0.0532 | 3.6859
16 | 0.7821 | 0.21623 | -0.0599 | 3.617
16.5 | 0.8016 | 0.22487 | -0.0668 | 3.5647
17 | 0.823 | 0.23365 | -0.072 | 3.5224
17.5 | 0.8447 | 0.24217 | -0.0771 | 3.488
18 | 0.8665 | 0.25061 | -0.0819 | 3.4576
19 | 0.911 | 0.26921 | -0.091 | 3.384
19.5 | 0.9314 | 0.27763 | -0.0973 | 3.3548
20 | 0.953 | 0.28611 | -0.1038 | 3.3309

## 33. Re 750k Mach 0.00 (1)
BIGFOIL.COM POLAR EXPORT
GA 40-010
GA 40-010 |  |  |  | Cl Max: | 0.675 | at alpha= | 10 | deg
JavaFoil+Calcfoil stall+Eppler ext transition |  |  |  | L/D Max: | 51.926 | at alpha= | 4.5 | deg
Re: | 750000 |  |  | Cd Min: | 0.00561 | at alpha= | 0 | deg
Mach: | 0 |  |  | Cl=0 at alpha= | 0 | deg
|  |  |  | @ Cl=0.1, Cd= | 0.00561
|  |  |  | @ Cl=0.4, Cd= | 0.0092782
|  |  |  | @ Cl=0.6, Cd= | 0.12455
alpha (deg) | Cl | Cd | Cm | Cl/Cd
-15.5 | -0.477 | 0.13067 | 0.01 | -3.649
-15 | -0.504 | 0.12455 | 0.009 | -4.045
-14.5 | -0.531 | 0.11822 | 0.009 | -4.492
-14 | -0.558 | 0.11256 | 0.009 | -4.961
-13.5 | -0.585 | 0.10505 | 0.008 | -5.573
-13 | -0.611 | 0.09823 | 0.008 | -6.224
-12.5 | -0.636 | 0.09139 | 0.008 | -6.956
-12 | -0.654 | 0.08583 | 0.007 | -7.62
-11.5 | -0.664 | 0.08064 | 0.007 | -8.234
-11 | -0.671 | 0.0748 | 0.007 | -8.97
-10.5 | -0.675 | 0.07086 | 0.006 | -9.522
-10 | -0.675 | 0.06564 | 0.006 | -10.285
-9.5 | -0.671 | 0.06111 | 0.006 | -10.985
-9 | -0.663 | 0.05708 | 0.006 | -11.623
-8.5 | -0.651 | 0.0542 | 0.005 | -12.007
-8 | -0.634 | 0.0529 | 0.005 | -11.986
-7.5 | -0.613 | 0.04919 | 0.004 | -12.467
-7 | -0.588 | 0.04596 | 0.004 | -12.803
-6.5 | -0.56 | 0.04276 | 0.004 | -13.091
-6 | -0.528 | 0.04039 | 0.003 | -13.062
-5.5 | -0.492 | 0.03793 | 0.003 | -12.979
-5 | -0.454 | 0.03591 | 0.003 | -12.651
-4.5 | -0.512 | 0.01001 | 0.007 | -51.135
-4 | -0.46 | 0.00971 | 0.007 | -47.347
-3.5 | -0.405 | 0.00938 | 0.006 | -43.222
-3 | -0.349 | 0.00912 | 0.005 | -38.332
-2.5 | -0.292 | 0.00878 | 0.004 | -33.305
-2 | -0.235 | 0.00571 | 0.003 | -41.086
-1.5 | -0.176 | 0.00566 | 0.002 | -31.188
-1 | -0.118 | 0.00566 | 0.002 | -20.809
-0.5 | -0.059 | 0.00565 | 0.001 | -10.417
0 | 0 | 0.00561 | 0 | 0
0.5 | 0.059 | 0.00561 | -0.001 | 10.583
1 | 0.119 | 0.00561 | -0.002 | 21.145
1.5 | 0.178 | 0.00561 | -0.002 | 31.697
2 | 0.237 | 0.00567 | -0.003 | 41.766
2.5 | 0.295 | 0.00873 | -0.004 | 33.794
3 | 0.353 | 0.00906 | -0.005 | 38.903
3.5 | 0.409 | 0.00932 | -0.006 | 43.874
4 | 0.464 | 0.00965 | -0.007 | 48.069
4.5 | 0.517 | 0.00995 | -0.007 | 51.926
5 | 0.454 | 0.03591 | -0.003 | 12.651
5.5 | 0.492 | 0.03793 | -0.003 | 12.979
6 | 0.528 | 0.04039 | -0.003 | 13.062
6.5 | 0.56 | 0.04276 | -0.004 | 13.091
7 | 0.588 | 0.04596 | -0.004 | 12.803
7.5 | 0.613 | 0.04919 | -0.004 | 12.467
8 | 0.634 | 0.0529 | -0.005 | 11.986
8.5 | 0.651 | 0.0542 | -0.005 | 12.007
9 | 0.663 | 0.05708 | -0.006 | 11.623
9.5 | 0.671 | 0.06111 | -0.006 | 10.985
10 | 0.675 | 0.06564 | -0.006 | 10.285
10.5 | 0.675 | 0.07086 | -0.006 | 9.522
11 | 0.671 | 0.0748 | -0.007 | 8.97
11.5 | 0.664 | 0.08064 | -0.007 | 8.234
12 | 0.654 | 0.08583 | -0.007 | 7.62
12.5 | 0.636 | 0.09139 | -0.008 | 6.956
13 | 0.611 | 0.09823 | -0.008 | 6.224
13.5 | 0.585 | 0.10505 | -0.008 | 5.573
14 | 0.558 | 0.11256 | -0.008 | 4.961
14.5 | 0.531 | 0.11822 | -0.009 | 4.492
15 | 0.504 | 0.12455 | -0.009 | 4.045

## 34. Re 750k Mach 0.00 (2)
BIGFOIL.COM POLAR EXPORT
GA 40-010
GA 40-010 |  |  |  | Cl Max: | 0.7856 | at alpha= | 8 | deg
XFOIL ncrit=9 |  |  |  | L/D Max: | 48.0623 | at alpha= | 2.5 | deg
Re: | 750000 |  |  | Cd Min: | 0.05493 | at alpha= | 9 | deg
Mach: | 0 |  |  | Cl=0 at alpha= | 0 | deg
|  |  |  | @ Cl=0.1, Cd= | 0.0055639
|  |  |  | @ Cl=0.4, Cd= | 0.0094147
|  |  |  | @ Cl=0.6, Cd= | 0.014179
alpha (deg) | Cl | Cd | Cm | Cl/Cd
-9 | -0.7694 | 0.05486 | -0.0197 | -14.0248
-8.5 | -0.774 | 0.04751 | -0.0165 | -16.2913
-8 | -0.7852 | 0.03498 | -0.0128 | -22.4471
-7 | -0.7239 | 0.01978 | -0.0065 | -36.5976
-6.5 | -0.6695 | 0.01652 | -0.007 | -40.5266
-6 | -0.6061 | 0.01432 | -0.0092 | -42.3254
-5.5 | -0.558 | 0.01306 | -0.0079 | -42.7259
-5 | -0.5176 | 0.01131 | -0.0052 | -45.7648
-4.5 | -0.4693 | 0.01054 | -0.0039 | -44.5256
-4 | -0.4206 | 0.00965 | -0.0027 | -43.5855
-3.5 | -0.3687 | 0.00906 | -0.0021 | -40.6954
-3 | -0.3247 | 0.00708 | -0.0011 | -45.8616
-2.5 | -0.2778 | 0.00578 | -0.0001 | -48.0623
-2 | -0.223 | 0.00564 | 0.0001 | -39.539
0 | 0 | 0.00555 | 0 | 0
0.5 | 0.0565 | 0.00556 | -0.0002 | 10.1619
1.5 | 0.1689 | 0.00557 | -0.0005 | 30.3232
2 | 0.2231 | 0.00564 | -0.0001 | 39.5567
2.5 | 0.2778 | 0.00578 | 0.0001 | 48.0623
3 | 0.3248 | 0.00707 | 0.001 | 45.9406
3.5 | 0.3688 | 0.00906 | 0.002 | 40.7064
4 | 0.4207 | 0.00965 | 0.0026 | 43.5959
4.5 | 0.4695 | 0.01055 | 0.0038 | 44.5024
5 | 0.5179 | 0.0113 | 0.0051 | 45.8319
5.5 | 0.5595 | 0.01282 | 0.0076 | 43.6427
6 | 0.606 | 0.01438 | 0.0092 | 42.1419
6.5 | 0.6696 | 0.01654 | 0.0069 | 40.4837
7 | 0.724 | 0.01986 | 0.0065 | 36.4552
7.5 | 0.7526 | 0.03086 | 0.0113 | 24.3876
8 | 0.7856 | 0.03494 | 0.0127 | 22.4843
8.5 | 0.7739 | 0.04758 | 0.0165 | 16.2652
9 | 0.7688 | 0.05493 | 0.0197 | 13.996

## 35. Re 750k Mach 0.10 (1)
BIGFOIL.COM POLAR EXPORT
GA 40-010
GA 40-010 |  |  |  | Cl Max: | 0.664 | at alpha= | 10 | deg
JavaFoil+Calcfoil stall+Eppler ext transition |  |  |  | L/D Max: | 51.802 | at alpha= | 4.5 | deg
Re: | 750000 |  |  | Cd Min: | 0.00557 | at alpha= | 0.5 | deg
Mach: | 0.1 |  |  | Cl=0 at alpha= | 0 | deg
|  |  |  | @ Cl=0.1, Cd= | 0.0056107
|  |  |  | @ Cl=0.4, Cd= | 0.0092398
|  |  |  | @ Cl=0.6, Cd= | 0.12753
alpha (deg) | Cl | Cd | Cm | Cl/Cd
-15 | -0.457 | 0.12753 | 0.009 | -3.586
-14.5 | -0.488 | 0.11945 | 0.009 | -4.082
-14 | -0.518 | 0.11272 | 0.008 | -4.599
-13.5 | -0.549 | 0.10673 | 0.008 | -5.145
-13 | -0.579 | 0.09936 | 0.008 | -5.828
-12.5 | -0.607 | 0.09372 | 0.008 | -6.482
-12 | -0.63 | 0.0862 | 0.007 | -7.304
-11.5 | -0.643 | 0.08168 | 0.007 | -7.872
-11 | -0.653 | 0.07587 | 0.007 | -8.613
-10.5 | -0.66 | 0.07139 | 0.007 | -9.252
-10 | -0.664 | 0.0656 | 0.006 | -10.116
-9.5 | -0.662 | 0.0613 | 0.006 | -10.807
-9 | -0.657 | 0.05789 | 0.006 | -11.345
-8.5 | -0.647 | 0.05428 | 0.005 | -11.912
-8 | -0.632 | 0.05145 | 0.005 | -12.278
-7.5 | -0.612 | 0.04953 | 0.004 | -12.357
-7 | -0.588 | 0.04594 | 0.004 | -12.805
-6.5 | -0.56 | 0.0429 | 0.004 | -13.062
-6 | -0.529 | 0.04041 | 0.003 | -13.086
-5.5 | -0.494 | 0.03798 | 0.003 | -13.001
-5 | -0.456 | 0.03595 | 0.003 | -12.683
-4.5 | -0.514 | 0.01008 | 0.007 | -51.008
-4 | -0.462 | 0.00965 | 0.007 | -47.845
-3.5 | -0.407 | 0.00935 | 0.006 | -43.561
-3 | -0.351 | 0.00908 | 0.005 | -38.662
-2.5 | -0.294 | 0.00882 | 0.004 | -33.309
-2 | -0.236 | 0.00573 | 0.003 | -41.151
-1.5 | -0.177 | 0.00567 | 0.002 | -31.243
-1 | -0.118 | 0.00567 | 0.002 | -20.848
-0.5 | -0.059 | 0.00562 | 0.001 | -10.539
0 | 0 | 0.00563 | 0 | 0
0.5 | 0.06 | 0.00557 | -0.001 | 10.709
1 | 0.119 | 0.00563 | -0.002 | 21.189
1.5 | 0.179 | 0.00563 | -0.002 | 31.757
2 | 0.238 | 0.00569 | -0.003 | 41.839
2.5 | 0.297 | 0.00877 | -0.004 | 33.802
3 | 0.354 | 0.00903 | -0.005 | 39.239
3.5 | 0.411 | 0.00929 | -0.006 | 44.219
4 | 0.466 | 0.00959 | -0.007 | 48.576
4.5 | 0.519 | 0.01002 | -0.007 | 51.802
5 | 0.456 | 0.03595 | -0.003 | 12.683
5.5 | 0.494 | 0.03798 | -0.003 | 13.001
6 | 0.529 | 0.04041 | -0.003 | 13.086
6.5 | 0.56 | 0.0429 | -0.004 | 13.062
7 | 0.588 | 0.04594 | -0.004 | 12.805
7.5 | 0.612 | 0.04953 | -0.004 | 12.357
8 | 0.632 | 0.05145 | -0.005 | 12.278
8.5 | 0.647 | 0.05428 | -0.005 | 11.912
9 | 0.657 | 0.05789 | -0.006 | 11.345
9.5 | 0.662 | 0.0613 | -0.006 | 10.807
10 | 0.664 | 0.0656 | -0.006 | 10.116
10.5 | 0.66 | 0.07139 | -0.007 | 9.252
11 | 0.653 | 0.07587 | -0.007 | 8.613
11.5 | 0.643 | 0.08168 | -0.007 | 7.872
12 | 0.63 | 0.0862 | -0.007 | 7.304
12.5 | 0.607 | 0.09372 | -0.008 | 6.482
13 | 0.579 | 0.09936 | -0.008 | 5.828
13.5 | 0.549 | 0.10673 | -0.008 | 5.145
14 | 0.518 | 0.11272 | -0.008 | 4.599
14.5 | 0.488 | 0.11945 | -0.009 | 4.082
15 | 0.457 | 0.12753 | -0.009 | 3.586

## 36. Re 750k Mach 0.10 (2)
BIGFOIL.COM POLAR EXPORT
GA 40-010
GA 40-010 |  |  |  | Cl Max: | 0.8517 | at alpha= | 20 | deg
XFOIL ncrit=9 |  |  |  | L/D Max: | 48.1897 | at alpha= | 2.5 | deg
Re: | 750000 |  |  | Cd Min: | 0.25496 | at alpha= | 20 | deg
Mach: | 0.1 |  |  | Cl=0 at alpha= | 0 | deg
|  |  |  | @ Cl=0.1, Cd= | 0.0055852
|  |  |  | @ Cl=0.4, Cd= | 0.009425
|  |  |  | @ Cl=0.6, Cd= | 0.014369
alpha (deg) | Cl | Cd | Cm | Cl/Cd
-9 | -0.7624 | 0.05575 | -0.0206 | -13.6753
-8.5 | -0.7699 | 0.04842 | -0.0175 | -15.9005
-8 | -0.7837 | 0.03609 | -0.0138 | -21.7152
-7.5 | -0.7524 | 0.03193 | -0.0123 | -23.564
-7 | -0.7262 | 0.02078 | -0.0073 | -34.9471
-6.5 | -0.6721 | 0.0169 | -0.0076 | -39.7692
-6 | -0.6086 | 0.01456 | -0.0096 | -41.7995
-5.5 | -0.5593 | 0.01356 | -0.0084 | -41.2463
-5 | -0.5202 | 0.01141 | -0.0054 | -45.5916
-4.5 | -0.4719 | 0.0106 | -0.004 | -44.5189
-4 | -0.4229 | 0.0097 | -0.0027 | -43.5979
-3.5 | -0.3707 | 0.00909 | -0.0021 | -40.7811
-3 | -0.3257 | 0.00724 | -0.0012 | -44.9862
-2.5 | -0.2794 | 0.0058 | -0.0001 | -48.1724
-2 | -0.2243 | 0.00566 | 0.0001 | -39.629
-1.5 | -0.1698 | 0.00559 | 0.0005 | -30.3757
-1 | -0.1136 | 0.00559 | 0.0005 | -20.322
-0.5 | -0.0568 | 0.00557 | 0.0002 | -10.1975
0 | 0 | 0.00556 | 0 | 0
0.5 | 0.0569 | 0.00557 | -0.0003 | 10.2154
1 | 0.1137 | 0.00559 | -0.0005 | 20.3399
1.5 | 0.1699 | 0.00559 | -0.0005 | 30.3936
2 | 0.2244 | 0.00566 | -0.0001 | 39.6466
2.5 | 0.2795 | 0.0058 | 0.0001 | 48.1897
3 | 0.3259 | 0.00723 | 0.0011 | 45.0761
3.5 | 0.3708 | 0.00909 | 0.0021 | 40.7921
4 | 0.4231 | 0.00969 | 0.0027 | 43.6636
4.5 | 0.4721 | 0.01061 | 0.004 | 44.4958
5 | 0.5205 | 0.0114 | 0.0053 | 45.6579
5.5 | 0.561 | 0.01323 | 0.0081 | 42.4036
6 | 0.6086 | 0.01462 | 0.0097 | 41.6279
6.5 | 0.6722 | 0.01692 | 0.0076 | 39.7281
7 | 0.7262 | 0.0209 | 0.0073 | 34.7464
8.5 | 0.7698 | 0.04849 | 0.0174 | 15.8754
9 | 0.7617 | 0.05583 | 0.0206 | 13.6432
9.5 | 0.7338 | 0.06237 | 0.0241 | 11.7653
10 | 0.6981 | 0.0708 | 0.022 | 9.8602
10.5 | 0.6657 | 0.08449 | 0.0122 | 7.879
11 | 0.6551 | 0.10105 | 0.0009 | 6.4829
11.5 | 0.6523 | 0.11342 | -0.006 | 5.7512
12 | 0.6545 | 0.125 | -0.0125 | 5.236
12.5 | 0.6575 | 0.13505 | -0.0176 | 4.8686
13 | 0.664 | 0.14395 | -0.0219 | 4.6127
13.5 | 0.6731 | 0.15208 | -0.0258 | 4.426
14 | 0.6844 | 0.15968 | -0.0294 | 4.2861
14.5 | 0.6918 | 0.1689 | -0.0328 | 4.0959
15 | 0.7033 | 0.17773 | -0.0373 | 3.9571
15.5 | 0.7152 | 0.1863 | -0.042 | 3.839
16 | 0.7267 | 0.19549 | -0.0479 | 3.7173
16.5 | 0.7415 | 0.20324 | -0.0521 | 3.6484
17 | 0.7567 | 0.2103 | -0.0561 | 3.5982
17.5 | 0.7728 | 0.2168 | -0.0599 | 3.5646
18 | 0.7888 | 0.22482 | -0.063 | 3.5086
18.5 | 0.8039 | 0.23241 | -0.0676 | 3.459
19 | 0.819 | 0.23993 | -0.0724 | 3.4135
19.5 | 0.8343 | 0.24746 | -0.0776 | 3.3715
20 | 0.8517 | 0.25496 | -0.0824 | 3.3405

## 37. Re 750k Mach 0.25 (1)
BIGFOIL.COM POLAR EXPORT
GA 40-010
GA 40-010 |  |  |  | Cl Max: | 0.607 | at alpha= | 8 | deg
JavaFoil+Calcfoil stall+Eppler ext transition |  |  |  | L/D Max: | 48.913 | at alpha= | 4 | deg
Re: | 750000 |  |  | Cd Min: | 0.00565 | at alpha= | 0.5 | deg
Mach: | 0.25 |  |  | Cl=0 at alpha= | 0 | deg
|  |  |  | @ Cl=0.1, Cd= | 0.0056563
|  |  |  | @ Cl=0.4, Cd= | 0.11009
|  |  |  | @ Cl=0.6, Cd= | 0.11009
alpha (deg) | Cl | Cd | Cm | Cl/Cd
-13.5 | -0.173 | 0.12301 | 0.009 | -1.409
-13 | -0.268 | 0.11009 | 0.009 | -2.432
-12.5 | -0.344 | 0.09917 | 0.008 | -3.474
-12 | -0.407 | 0.0924 | 0.008 | -4.404
-11.5 | -0.455 | 0.08484 | 0.007 | -5.358
-11 | -0.497 | 0.08107 | 0.007 | -6.129
-10.5 | -0.533 | 0.07387 | 0.007 | -7.219
-10 | -0.563 | 0.06901 | 0.007 | -8.158
-9.5 | -0.585 | 0.06385 | 0.006 | -9.17
-9 | -0.6 | 0.0598 | 0.006 | -10.038
-8.5 | -0.607 | 0.05584 | 0.006 | -10.877
-8 | -0.607 | 0.05173 | 0.005 | -11.725
-7.5 | -0.598 | 0.0488 | 0.005 | -12.263
-7 | -0.583 | 0.04568 | 0.005 | -12.761
-6.5 | -0.561 | 0.04376 | 0.004 | -12.815
-6 | -0.534 | 0.03991 | 0.004 | -13.389
-5.5 | -0.501 | 0.03839 | 0.003 | -13.05
-5 | -0.465 | 0.03616 | 0.003 | -12.846
-4.5 | -0.525 | 0.0101 | 0.008 | -52.029
-4 | -0.473 | 0.00982 | 0.007 | -48.167
-3.5 | -0.418 | 0.00957 | 0.006 | -43.629
-3 | -0.36 | 0.00926 | 0.005 | -38.933
-2.5 | -0.302 | 0.00899 | 0.004 | -33.584
-2 | -0.242 | 0.00578 | 0.003 | -41.919
-1.5 | -0.182 | 0.00571 | 0.003 | -31.912
-1 | -0.122 | 0.0057 | 0.002 | -21.32
-0.5 | -0.061 | 0.0057 | 0.001 | -10.672
0 | 0 | 0.00571 | 0 | 0
0.5 | 0.061 | 0.00565 | -0.001 | 10.847
1 | 0.123 | 0.00566 | -0.002 | 21.671
1.5 | 0.184 | 0.00566 | -0.003 | 32.446
2 | 0.244 | 0.00573 | -0.003 | 42.631
2.5 | 0.305 | 0.00893 | -0.004 | 34.087
3 | 0.364 | 0.0092 | -0.005 | 39.521
3.5 | 0.421 | 0.00951 | -0.006 | 44.294
4 | 0.477 | 0.00976 | -0.007 | 48.913
4.5 | 0.425 | 0.03441 | -0.003 | 12.343
5 | 0.465 | 0.03616 | -0.003 | 12.846
5.5 | 0.501 | 0.03839 | -0.003 | 13.05
6 | 0.534 | 0.03991 | -0.004 | 13.389
6.5 | 0.561 | 0.04376 | -0.004 | 12.815
7 | 0.583 | 0.04568 | -0.005 | 12.761
7.5 | 0.598 | 0.0488 | -0.005 | 12.263
8 | 0.607 | 0.05173 | -0.005 | 11.725
8.5 | 0.607 | 0.05584 | -0.006 | 10.877
9 | 0.6 | 0.0598 | -0.006 | 10.038
9.5 | 0.585 | 0.06385 | -0.006 | 9.17
10 | 0.563 | 0.06901 | -0.007 | 8.158
10.5 | 0.533 | 0.07387 | -0.007 | 7.219
11 | 0.497 | 0.08107 | -0.007 | 6.129
11.5 | 0.455 | 0.08484 | -0.007 | 5.358
12 | 0.407 | 0.0924 | -0.008 | 4.404
12.5 | 0.344 | 0.09917 | -0.008 | 3.474
13 | 0.268 | 0.11009 | -0.008 | 2.432

## 38. Re 750k Mach 0.25 (2)
BIGFOIL.COM POLAR EXPORT
GA 40-010
GA 40-010 |  |  |  | Cl Max: | 0.729 | at alpha= | 7 | deg
XFOIL ncrit=9 |  |  |  | L/D Max: | 48.7331 | at alpha= | 2.5 | deg
Re: | 750000 |  |  | Cd Min: | 0.02764 | at alpha= | 7 | deg
Mach: | 0.25 |  |  | Cl=0 at alpha= | -99 | deg
|  |  |  | @ Cl=0.1, Cd= | 0.005664
|  |  |  | @ Cl=0.4, Cd= | 0.0095261
|  |  |  | @ Cl=0.6, Cd= | 0.015216
alpha (deg) | Cl | Cd | Cm | Cl/Cd
0 | 0 | 0.00564 | 0 | 0
0.5 | 0.0589 | 0.00565 | -0.0003 | 10.4248
1 | 0.1176 | 0.00567 | -0.0006 | 20.7407
1.5 | 0.1754 | 0.00569 | -0.0005 | 30.826
2 | 0.2317 | 0.00575 | -0.0001 | 40.2957
2.5 | 0.2885 | 0.00592 | 0.0001 | 48.7331
3 | 0.3317 | 0.00806 | 0.0016 | 41.1538
3.5 | 0.3819 | 0.00931 | 0.0025 | 41.0204
4 | 0.4355 | 0.00995 | 0.0033 | 43.7688
4.5 | 0.4857 | 0.01101 | 0.0048 | 44.1144
5 | 0.5345 | 0.01204 | 0.0066 | 44.3937
5.5 | 0.5762 | 0.01431 | 0.0097 | 40.2655
6 | 0.6232 | 0.0161 | 0.0122 | 38.7081
6.5 | 0.6852 | 0.01966 | 0.0112 | 34.8525
7 | 0.729 | 0.02764 | 0.0125 | 26.3748

## 39. Re 750k Mach 0.50 (1)
BIGFOIL.COM POLAR EXPORT
GA 40-010
GA 40-010 |  |  |  | Cl Max: | 1.076 | at alpha= | 20 | deg
JavaFoil+Calcfoil stall+Eppler ext transition |  |  |  | L/D Max: | 45.706 | at alpha= | 2 | deg
Re: | 750000 |  |  | Cd Min: | 0.00585 | at alpha= | 0.5 | deg
Mach: | 0.5 |  |  | Cl=0 at alpha= | 0 | deg
|  |  |  | @ Cl=0.1, Cd= | 0.0058773
|  |  |  | @ Cl=0.4, Cd= | 0.064204
|  |  |  | @ Cl=0.6, Cd= | 0.11069
alpha (deg) | Cl | Cd | Cm | Cl/Cd
-20 | -1.076 | 0.20732 | 0.02 | -5.189
-19.5 | -1.05 | 0.20205 | 0.019 | -5.196
-19 | -1.024 | 0.20044 | 0.019 | -5.111
-18.5 | -0.999 | 0.19515 | 0.019 | -5.117
-18 | -0.975 | 0.18476 | 0.019 | -5.277
-17.5 | -0.946 | 0.18055 | 0.017 | -5.238
-17 | -0.918 | 0.17233 | 0.016 | -5.328
-16.5 | -0.891 | 0.16601 | 0.015 | -5.366
-16 | -0.864 | 0.16196 | 0.015 | -5.336
-15.5 | -0.838 | 0.15675 | 0.014 | -5.344
-15 | -0.812 | 0.14829 | 0.014 | -5.473
-14.5 | -0.785 | 0.14619 | 0.013 | -5.37
-14 | -0.759 | 0.1396 | 0.013 | -5.434
-13.5 | -0.732 | 0.14069 | 0.012 | -5.203
-13 | -0.705 | 0.13354 | 0.012 | -5.281
-12.5 | -0.677 | 0.12295 | 0.01 | -5.505
-12 | -0.65 | 0.12122 | 0.01 | -5.363
-11.5 | -0.624 | 0.11728 | 0.009 | -5.317
-11 | -0.597 | 0.10826 | 0.009 | -5.514
-10.5 | -0.57 | 0.10325 | 0.009 | -5.524
-10 | -0.544 | 0.09981 | 0.008 | -5.445
-9.5 | -0.516 | 0.09594 | 0.007 | -5.379
-9 | -0.489 | 0.0874 | 0.007 | -5.599
-8.5 | -0.462 | 0.09266 | 0.007 | -4.99
-8 | -0.435 | 0.08859 | 0.006 | -4.915
-7.5 | -0.408 | 0.06575 | 0.006 | -6.207
-7 | -0.381 | 0.06561 | 0.005 | -5.805
-6.5 | -0.354 | 0.04845 | 0.005 | -7.305
-6 | -0.327 | 0.04322 | 0.005 | -7.567
-5.5 | -0.425 | 0.03971 | 0.004 | -10.707
-5 | -0.469 | 0.03755 | 0.004 | -12.502
-4.5 | -0.453 | 0.03477 | 0.004 | -13.031
-4 | -0.416 | 0.03331 | 0.003 | -12.499
-3.5 | -0.372 | 0.03193 | 0.002 | -11.663
-3 | -0.4 | 0.00992 | 0.006 | -40.32
-2.5 | -0.336 | 0.0095 | 0.005 | -35.408
-2 | -0.271 | 0.00602 | 0.004 | -44.942
-1.5 | -0.204 | 0.00598 | 0.003 | -34.041
-1 | -0.136 | 0.00596 | 0.002 | -22.806
-0.5 | -0.068 | 0.00589 | 0.001 | -11.537
0 | 0 | 0.0059 | 0 | 0
0.5 | 0.069 | 0.00585 | -0.001 | 11.727
1 | 0.137 | 0.00591 | -0.002 | 23.186
1.5 | 0.205 | 0.00593 | -0.003 | 34.615
2 | 0.273 | 0.00597 | -0.004 | 45.706
2.5 | 0.339 | 0.00944 | -0.005 | 35.945
3 | 0.404 | 0.00985 | -0.006 | 40.989
3.5 | 0.372 | 0.03193 | -0.002 | 11.663
4 | 0.416 | 0.03347 | -0.003 | 12.439
4.5 | 0.452 | 0.03613 | -0.003 | 12.498
5 | 0.47 | 0.03711 | -0.004 | 12.666
5.5 | 0.425 | 0.03993 | -0.004 | 10.647
6 | 0.327 | 0.0428 | -0.005 | 7.642
6.5 | 0.354 | 0.0481 | -0.005 | 7.358
7 | 0.381 | 0.05735 | -0.005 | 6.642
7.5 | 0.408 | 0.06709 | -0.006 | 6.084
8 | 0.435 | 0.08982 | -0.006 | 4.848
8.5 | 0.462 | 0.09266 | -0.007 | 4.99
9 | 0.489 | 0.0874 | -0.007 | 5.599
9.5 | 0.516 | 0.09594 | -0.007 | 5.379
10 | 0.544 | 0.10394 | -0.008 | 5.229
10.5 | 0.57 | 0.10683 | -0.009 | 5.338
11 | 0.597 | 0.10983 | -0.009 | 5.436
11.5 | 0.624 | 0.11756 | -0.009 | 5.304
12 | 0.65 | 0.12098 | -0.01 | 5.374
12.5 | 0.677 | 0.12274 | -0.01 | 5.515
13 | 0.705 | 0.1334 | -0.012 | 5.287
13.5 | 0.732 | 0.14047 | -0.012 | 5.211
14 | 0.758 | 0.14271 | -0.013 | 5.315
14.5 | 0.785 | 0.14827 | -0.013 | 5.295
15 | 0.812 | 0.14809 | -0.014 | 5.48
15.5 | 0.838 | 0.15518 | -0.014 | 5.398
16 | 0.864 | 0.16082 | -0.015 | 5.374
16.5 | 0.891 | 0.16548 | -0.015 | 5.382
17 | 0.918 | 0.17223 | -0.016 | 5.328
17.5 | 0.946 | 0.1777 | -0.017 | 5.322
18 | 0.975 | 0.18767 | -0.019 | 5.195
18.5 | 0.999 | 0.19603 | -0.018 | 5.094
19 | 1.025 | 0.19698 | -0.019 | 5.201
19.5 | 1.05 | 0.20198 | -0.019 | 5.199
20 | 1.076 | 0.20837 | -0.02 | 5.164

## 40. Re 750k Mach 0.50 (2)
BIGFOIL.COM POLAR EXPORT
GA 40-010
GA 40-010 |  |  |  | Cl Max: | 0.6946 | at alpha= | 6.5 | deg
XFOIL ncrit=9 |  |  |  | L/D Max: | 43.3388 | at alpha= | 2 | deg
Re: | 750000 |  |  | Cd Min: | 0.28515 | at alpha= | -20 | deg
Mach: | 0.5 |  |  | Cl=0 at alpha= | 0 | deg
|  |  |  | @ Cl=0.1, Cd= | 0.006005
|  |  |  | @ Cl=0.4, Cd= | 0.0099415
|  |  |  | @ Cl=0.6, Cd= | 0.017281
alpha (deg) | Cl | Cd | Cm | Cl/Cd
-20 | -0.9527 | 0.28515 | 0.1032 | -3.341
-19 | -0.9096 | 0.26717 | 0.0922 | -3.4046
-18.5 | -0.8879 | 0.25875 | 0.0876 | -3.4315
-18 | -0.8662 | 0.25048 | 0.0825 | -3.4582
-17.5 | -0.8445 | 0.24197 | 0.0773 | -3.4901
-17 | -0.823 | 0.23329 | 0.0722 | -3.5278
-16.5 | -0.8013 | 0.22403 | 0.0663 | -3.5768
-16 | -0.7832 | 0.21493 | 0.0597 | -3.644
-15.5 | -0.7642 | 0.20595 | 0.0542 | -3.7106
-15 | -0.7416 | 0.19733 | 0.0515 | -3.7582
-14.5 | -0.7219 | 0.18903 | 0.0469 | -3.819
-14 | -0.7032 | 0.18024 | 0.0421 | -3.9015
-13.5 | -0.6852 | 0.17121 | 0.037 | -4.0021
-13 | -0.6715 | 0.1616 | 0.0303 | -4.1553
-12.5 | -0.6566 | 0.152 | 0.0251 | -4.3197
-12 | -0.6469 | 0.14139 | 0.0202 | -4.5753
-11.5 | -0.6331 | 0.13315 | 0.0169 | -4.7548
-11 | -0.6214 | 0.12463 | 0.0129 | -4.986
-10.5 | -0.6123 | 0.11555 | 0.0081 | -5.299
-10 | -0.6039 | 0.10488 | 0.0009 | -5.758
-9.5 | -0.5992 | 0.09452 | -0.0051 | -6.3394
-9 | -0.5981 | 0.08301 | -0.0121 | -7.2052
-7 | -0.6882 | 0.04079 | -0.0295 | -16.8718
-6.5 | -0.6947 | 0.03371 | -0.0263 | -20.6081
-6 | -0.6668 | 0.02597 | -0.0246 | -25.6758
-5.5 | -0.6354 | 0.02068 | -0.0188 | -30.7253
-5 | -0.5893 | 0.01623 | -0.0146 | -36.3093
-4.5 | -0.5357 | 0.0136 | -0.0112 | -39.3897
-4 | -0.4824 | 0.01177 | -0.0079 | -40.9856
-3.5 | -0.4277 | 0.01035 | -0.0053 | -41.3237
-3 | -0.3676 | 0.00947 | -0.0037 | -38.8173
-2.5 | -0.3177 | 0.0074 | -0.0019 | -42.9324
-2 | -0.2634 | 0.00609 | -0.0002 | -43.2512
-1.5 | -0.1992 | 0.00601 | 0.0004 | -33.1448
-1 | -0.1335 | 0.00601 | 0.0006 | -22.213
-0.5 | -0.0666 | 0.006 | 0.0003 | -11.1
0 | 0 | 0.00599 | 0 | 0
1 | 0.1336 | 0.00601 | -0.0006 | 22.2296
1.5 | 0.1992 | 0.00601 | -0.0004 | 33.1448
2 | 0.2635 | 0.00608 | 0.0002 | 43.3388
2.5 | 0.3178 | 0.00739 | 0.0018 | 43.0041
3 | 0.3678 | 0.00947 | 0.0037 | 38.8384
3.5 | 0.4279 | 0.01035 | 0.0053 | 41.343
4 | 0.4827 | 0.01177 | 0.0078 | 41.011
4.5 | 0.5359 | 0.01361 | 0.0111 | 39.3755
5 | 0.5897 | 0.0163 | 0.0146 | 36.1779
5.5 | 0.6356 | 0.02067 | 0.0187 | 30.7499
6 | 0.6666 | 0.02598 | 0.0245 | 25.6582
6.5 | 0.6946 | 0.0338 | 0.0263 | 20.5503

## 41. Re 1M Mach 0.00 (1)
BIGFOIL.COM POLAR EXPORT
GA 40-010
GA 40-010 |  |  |  | Cl Max: | 0.675 | at alpha= | 10 | deg
JavaFoil+Calcfoil stall+Eppler ext transition |  |  |  | L/D Max: | 54.441 | at alpha= | 4.5 | deg
Re: | 1000000 |  |  | Cd Min: | 0.00522 | at alpha= | 0 | deg
Mach: | 0 |  |  | Cl=0 at alpha= | 0 | deg
|  |  |  | @ Cl=0.1, Cd= | 0.005239
|  |  |  | @ Cl=0.4, Cd= | 0.0087514
|  |  |  | @ Cl=0.6, Cd= | 0.12091
alpha (deg) | Cl | Cd | Cm | Cl/Cd
-15.5 | -0.477 | 0.126 | 0.01 | -3.786
-15 | -0.504 | 0.12091 | 0.01 | -4.168
-14.5 | -0.531 | 0.11329 | 0.009 | -4.689
-14 | -0.559 | 0.10775 | 0.009 | -5.184
-13.5 | -0.586 | 0.10103 | 0.008 | -5.796
-13 | -0.612 | 0.09594 | 0.008 | -6.376
-12.5 | -0.636 | 0.0895 | 0.008 | -7.106
-12 | -0.654 | 0.08367 | 0.008 | -7.819
-11.5 | -0.664 | 0.07925 | 0.007 | -8.382
-11 | -0.671 | 0.07315 | 0.007 | -9.176
-10.5 | -0.675 | 0.06909 | 0.007 | -9.771
-10 | -0.675 | 0.06475 | 0.007 | -10.43
-9.5 | -0.672 | 0.06038 | 0.006 | -11.123
-9 | -0.664 | 0.05608 | 0.006 | -11.836
-8.5 | -0.651 | 0.05344 | 0.006 | -12.186
-8 | -0.635 | 0.0501 | 0.005 | -12.667
-7.5 | -0.614 | 0.04735 | 0.005 | -12.968
-7 | -0.589 | 0.04471 | 0.005 | -13.178
-6.5 | -0.56 | 0.0421 | 0.004 | -13.298
-6 | -0.528 | 0.0399 | 0.003 | -13.223
-5.5 | -0.492 | 0.03745 | 0.003 | -13.146
-5 | -0.454 | 0.03548 | 0.003 | -12.804
-4.5 | -0.512 | 0.00955 | 0.007 | -53.603
-4 | -0.46 | 0.00917 | 0.007 | -50.156
-3.5 | -0.405 | 0.00885 | 0.006 | -45.81
-3 | -0.35 | 0.0086 | 0.005 | -40.62
-2.5 | -0.293 | 0.00842 | 0.004 | -34.737
-2 | -0.235 | 0.00535 | 0.003 | -43.873
-1.5 | -0.176 | 0.00532 | 0.002 | -33.136
-1 | -0.118 | 0.00526 | 0.002 | -22.36
-0.5 | -0.059 | 0.00532 | 0.001 | -11.076
0 | 0 | 0.00522 | 0 | 0
0.5 | 0.059 | 0.00528 | -0.001 | 11.256
1 | 0.119 | 0.00522 | -0.002 | 22.727
1.5 | 0.178 | 0.00528 | -0.002 | 33.687
2 | 0.237 | 0.00531 | -0.003 | 44.608
2.5 | 0.295 | 0.00837 | -0.004 | 35.25
3 | 0.353 | 0.00855 | -0.005 | 41.228
3.5 | 0.409 | 0.00879 | -0.006 | 46.504
4 | 0.464 | 0.00911 | -0.007 | 50.924
4.5 | 0.517 | 0.00949 | -0.007 | 54.441
5 | 0.454 | 0.03548 | -0.003 | 12.804
5.5 | 0.492 | 0.03745 | -0.003 | 13.146
6 | 0.528 | 0.0399 | -0.003 | 13.223
6.5 | 0.56 | 0.0421 | -0.004 | 13.298
7 | 0.589 | 0.04471 | -0.005 | 13.178
7.5 | 0.614 | 0.04735 | -0.005 | 12.968
8 | 0.635 | 0.0501 | -0.005 | 12.667
8.5 | 0.651 | 0.05344 | -0.005 | 12.186
9 | 0.664 | 0.05608 | -0.006 | 11.836
9.5 | 0.672 | 0.06038 | -0.006 | 11.123
10 | 0.675 | 0.06475 | -0.007 | 10.43
10.5 | 0.675 | 0.06909 | -0.007 | 9.771
11 | 0.671 | 0.07315 | -0.007 | 9.176
11.5 | 0.664 | 0.07925 | -0.007 | 8.382
12 | 0.654 | 0.08367 | -0.008 | 7.819
12.5 | 0.636 | 0.0895 | -0.008 | 7.106
13 | 0.612 | 0.09594 | -0.008 | 6.376
13.5 | 0.586 | 0.10103 | -0.008 | 5.796
14 | 0.559 | 0.10775 | -0.009 | 5.184
14.5 | 0.531 | 0.11329 | -0.009 | 4.689
15 | 0.504 | 0.12091 | -0.009 | 4.168

## 42. Re 1M Mach 0.00 (2)
BIGFOIL.COM POLAR EXPORT
GA 40-010
GA 40-010 |  |  |  | Cl Max: | 0.8492 | at alpha= | 20 | deg
XFOIL ncrit=9 |  |  |  | L/D Max: | 51.4917 | at alpha= | 2.5 | deg
Re: | 1000000 |  |  | Cd Min: | 0.25175 | at alpha= | 20 | deg
Mach: | 0 |  |  | Cl=0 at alpha= | 0 | deg
|  |  |  | @ Cl=0.1, Cd= | 0.0050252
|  |  |  | @ Cl=0.4, Cd= | 0.0087728
|  |  |  | @ Cl=0.6, Cd= | 0.011805
alpha (deg) | Cl | Cd | Cm | Cl/Cd
-20 | -0.8482 | 0.25118 | 0.0808 | -3.3769
-19.5 | -0.8321 | 0.24507 | 0.0768 | -3.3954
-19 | -0.8158 | 0.2387 | 0.0726 | -3.4177
-18.5 | -0.7997 | 0.2319 | 0.0683 | -3.4485
-18 | -0.7838 | 0.22478 | 0.0641 | -3.487
-17.5 | -0.7678 | 0.21712 | 0.0597 | -3.5363
-17 | -0.754 | 0.20848 | 0.0545 | -3.6167
-16.5 | -0.7402 | 0.20033 | 0.0499 | -3.6949
-16 | -0.7296 | 0.19083 | 0.0457 | -3.8233
-15.5 | -0.7146 | 0.18414 | 0.0422 | -3.8807
-15 | -0.701 | 0.17694 | 0.0383 | -3.9618
-14.5 | -0.6888 | 0.16921 | 0.0343 | -4.0707
-14 | -0.6782 | 0.16065 | 0.0299 | -4.2216
-13.5 | -0.6706 | 0.15049 | 0.0244 | -4.4561
-13 | -0.663 | 0.14095 | 0.0198 | -4.7038
-12.5 | -0.6592 | 0.13058 | 0.0149 | -5.0482
-12 | -0.6604 | 0.11883 | 0.0093 | -5.5575
-11.5 | -0.6836 | 0.10342 | 0.0017 | -6.6099
-11 | -0.691 | 0.09215 | -0.0049 | -7.4986
-10.5 | -0.751 | 0.0663 | -0.0232 | -11.3273
-10 | -0.7936 | 0.05681 | -0.0247 | -13.9694
-9.5 | -0.8252 | 0.0501 | -0.0202 | -16.4711
-9 | -0.8196 | 0.04618 | -0.018 | -17.7479
-8.5 | -0.8043 | 0.04148 | -0.0159 | -19.3901
-8 | -0.8103 | 0.02534 | -0.0087 | -31.9771
-7.5 | -0.7741 | 0.01983 | -0.0063 | -39.0368
-7 | -0.7236 | 0.01682 | -0.0061 | -43.0202
-6.5 | -0.6671 | 0.01341 | -0.0073 | -49.7465
-6 | -0.6229 | 0.01224 | -0.0054 | -50.8905
-5.5 | -0.5766 | 0.01129 | -0.0038 | -51.0717
-5 | -0.5269 | 0.01071 | -0.0028 | -49.197
-4.5 | -0.4789 | 0.00956 | -0.0016 | -50.0941
-4 | -0.4267 | 0.00901 | -0.0011 | -47.3585
-3.5 | -0.3736 | 0.00854 | -0.0008 | -43.7471
-3 | -0.3235 | 0.00747 | -0.0003 | -43.3066
-2.5 | -0.2795 | 0.00543 | 0.0006 | -51.4733
-2 | -0.2246 | 0.00521 | 0.0006 | -43.1094
-1.5 | -0.1695 | 0.00507 | 0.0007 | -33.432
-1 | -0.1136 | 0.00503 | 0.0006 | -22.5845
-0.5 | -0.0569 | 0.00501 | 0.0003 | -11.3573
0 | 0 | 0.005 | 0 | 0
0.5 | 0.0569 | 0.00501 | -0.0004 | 11.3573
1 | 0.1136 | 0.00503 | -0.0006 | 22.5845
1.5 | 0.1695 | 0.00507 | -0.0007 | 33.432
2 | 0.2246 | 0.00521 | -0.0006 | 43.1094
2.5 | 0.2796 | 0.00543 | -0.0006 | 51.4917
3 | 0.3237 | 0.00746 | 0.0003 | 43.3914
3.5 | 0.3737 | 0.00854 | 0.0008 | 43.7588
4 | 0.4268 | 0.00901 | 0.0011 | 47.3696
4.5 | 0.479 | 0.00957 | 0.0016 | 50.0522
5 | 0.5271 | 0.0107 | 0.0028 | 49.2617
5.5 | 0.5766 | 0.01132 | 0.0038 | 50.9364
6 | 0.6229 | 0.01228 | 0.0054 | 50.7248
6.5 | 0.6673 | 0.01343 | 0.0073 | 49.6873
7 | 0.7237 | 0.01685 | 0.0061 | 42.9496
7.5 | 0.7742 | 0.01987 | 0.0063 | 38.9633
8 | 0.8107 | 0.02527 | 0.0087 | 32.0815
8.5 | 0.8047 | 0.04145 | 0.0158 | 19.4138
9 | 0.8256 | 0.04467 | 0.0174 | 18.4822
9.5 | 0.824 | 0.05075 | 0.0203 | 16.2365
10 | 0.7906 | 0.05686 | 0.0247 | 13.9043
10.5 | 0.7434 | 0.06667 | 0.0226 | 11.1504
11 | 0.6923 | 0.09201 | 0.0048 | 7.5242
11.5 | 0.6849 | 0.10281 | -0.0016 | 6.6618
12 | 0.6608 | 0.11914 | -0.0096 | 5.5464
12.5 | 0.6606 | 0.13043 | -0.015 | 5.0648
13 | 0.6644 | 0.14078 | -0.0199 | 4.7194
13.5 | 0.6715 | 0.15046 | -0.0245 | 4.463
14 | 0.6793 | 0.16078 | -0.0302 | 4.225
14.5 | 0.6897 | 0.16941 | -0.0345 | 4.0712
15 | 0.702 | 0.17709 | -0.0385 | 3.9641
15.5 | 0.7158 | 0.18411 | -0.0423 | 3.8879
16 | 0.7313 | 0.19059 | -0.0454 | 3.837
16.5 | 0.7415 | 0.20036 | -0.05 | 3.7008
17 | 0.755 | 0.20867 | -0.0546 | 3.6182
17.5 | 0.7687 | 0.21747 | -0.0599 | 3.5347
18 | 0.7847 | 0.22525 | -0.0643 | 3.4837
18.5 | 0.8006 | 0.23237 | -0.0685 | 3.4454
19 | 0.8167 | 0.23927 | -0.0728 | 3.4133
19.5 | 0.833 | 0.24542 | -0.0769 | 3.3942
20 | 0.8492 | 0.25175 | -0.081 | 3.3732

## 43. Re 1M Mach 0.10 (1)
BIGFOIL.COM POLAR EXPORT
GA 40-010
GA 40-010 |  |  |  | Cl Max: | 0.664 | at alpha= | 10 | deg
JavaFoil+Calcfoil stall+Eppler ext transition |  |  |  | L/D Max: | 54.788 | at alpha= | 4.5 | deg
Re: | 1000000 |  |  | Cd Min: | 0.00523 | at alpha= | 0 | deg
Mach: | 0.1 |  |  | Cl=0 at alpha= | 0 | deg
|  |  |  | @ Cl=0.1, Cd= | 0.0052493
|  |  |  | @ Cl=0.4, Cd= | 0.0087917
|  |  |  | @ Cl=0.6, Cd= | 0.12297
alpha (deg) | Cl | Cd | Cm | Cl/Cd
-15 | -0.458 | 0.12297 | 0.01 | -3.72
-14.5 | -0.488 | 0.11674 | 0.009 | -4.179
-14 | -0.519 | 0.10858 | 0.009 | -4.776
-13.5 | -0.549 | 0.10304 | 0.008 | -5.33
-13 | -0.579 | 0.09761 | 0.008 | -5.934
-12.5 | -0.608 | 0.09016 | 0.008 | -6.74
-12 | -0.63 | 0.08435 | 0.008 | -7.466
-11.5 | -0.643 | 0.07981 | 0.007 | -8.059
-11 | -0.654 | 0.07444 | 0.007 | -8.782
-10.5 | -0.661 | 0.06971 | 0.007 | -9.479
-10 | -0.664 | 0.06417 | 0.006 | -10.344
-9.5 | -0.663 | 0.06054 | 0.006 | -10.948
-9 | -0.657 | 0.05693 | 0.006 | -11.542
-8.5 | -0.647 | 0.05308 | 0.006 | -12.188
-8 | -0.632 | 0.05021 | 0.005 | -12.59
-7.5 | -0.612 | 0.04841 | 0.004 | -12.644
-7 | -0.589 | 0.04445 | 0.005 | -13.253
-6.5 | -0.56 | 0.04222 | 0.004 | -13.274
-6 | -0.529 | 0.03991 | 0.003 | -13.251
-5.5 | -0.494 | 0.03754 | 0.003 | -13.155
-5 | -0.456 | 0.03556 | 0.003 | -12.823
-4.5 | -0.514 | 0.00953 | 0.007 | -53.944
-4 | -0.462 | 0.00919 | 0.007 | -50.255
-3.5 | -0.407 | 0.00889 | 0.006 | -45.79
-3 | -0.351 | 0.00865 | 0.005 | -40.609
-2.5 | -0.294 | 0.00846 | 0.004 | -34.751
-2 | -0.236 | 0.00536 | 0.003 | -43.982
-1.5 | -0.177 | 0.00528 | 0.002 | -33.597
-1 | -0.118 | 0.00528 | 0.002 | -22.423
-0.5 | -0.059 | 0.00533 | 0.001 | -11.106
0 | 0 | 0.00523 | 0 | 0
0.5 | 0.06 | 0.00529 | -0.001 | 11.288
1 | 0.119 | 0.00523 | -0.002 | 22.794
1.5 | 0.179 | 0.00523 | -0.002 | 34.158
2 | 0.238 | 0.00532 | -0.003 | 44.726
2.5 | 0.297 | 0.00841 | -0.004 | 35.269
3 | 0.354 | 0.00859 | -0.005 | 41.222
3.5 | 0.411 | 0.00884 | -0.006 | 46.489
4 | 0.466 | 0.00913 | -0.007 | 51.032
4.5 | 0.519 | 0.00947 | -0.007 | 54.788
5 | 0.456 | 0.03556 | -0.003 | 12.823
5.5 | 0.494 | 0.03754 | -0.003 | 13.155
6 | 0.529 | 0.03991 | -0.003 | 13.251
6.5 | 0.56 | 0.04222 | -0.004 | 13.274
7 | 0.589 | 0.04445 | -0.005 | 13.253
7.5 | 0.612 | 0.04841 | -0.004 | 12.644
8 | 0.632 | 0.05021 | -0.005 | 12.59
8.5 | 0.647 | 0.05308 | -0.006 | 12.188
9 | 0.657 | 0.05693 | -0.006 | 11.542
9.5 | 0.663 | 0.06054 | -0.006 | 10.948
10 | 0.664 | 0.06417 | -0.006 | 10.344
10.5 | 0.661 | 0.06971 | -0.007 | 9.479
11 | 0.654 | 0.07444 | -0.007 | 8.782
11.5 | 0.643 | 0.07981 | -0.007 | 8.059
12 | 0.63 | 0.08435 | -0.008 | 7.466
12.5 | 0.608 | 0.09016 | -0.008 | 6.74
13 | 0.579 | 0.09761 | -0.008 | 5.934
13.5 | 0.549 | 0.10304 | -0.008 | 5.33
14 | 0.519 | 0.10858 | -0.009 | 4.776
14.5 | 0.488 | 0.11674 | -0.009 | 4.179
15 | 0.458 | 0.12297 | -0.01 | 3.72

## 44. Re 1M Mach 0.10 (2)
BIGFOIL.COM POLAR EXPORT
GA 40-010
GA 40-010 |  |  |  | Cl Max: | 0.807 | at alpha= | 8 | deg
XFOIL ncrit=9 |  |  |  | L/D Max: | 50.6201 | at alpha= | 5.5 | deg
Re: | 1000000 |  |  | Cd Min: | 0.02771 | at alpha= | 8 | deg
Mach: | 0.1 |  |  | Cl=0 at alpha= | -99 | deg
|  |  |  | @ Cl=0.1, Cd= | 0.0050375
|  |  |  | @ Cl=0.4, Cd= | 0.0088329
|  |  |  | @ Cl=0.6, Cd= | 0.011974
alpha (deg) | Cl | Cd | Cm | Cl/Cd
0 | 0 | 0.00502 | 0 | 0
0.5 | 0.0573 | 0.00503 | -0.0004 | 11.3917
1 | 0.1143 | 0.00504 | -0.0006 | 22.6786
1.5 | 0.1705 | 0.00509 | -0.0007 | 33.4971
2 | 0.2259 | 0.00523 | -0.0006 | 43.1931
3 | 0.325 | 0.00757 | 0.0003 | 42.9326
3.5 | 0.3757 | 0.0086 | 0.0008 | 43.686
4 | 0.4289 | 0.00911 | 0.0012 | 47.0801
4.5 | 0.4816 | 0.00962 | 0.0017 | 50.0624
5 | 0.53 | 0.01077 | 0.0029 | 49.2108
5.5 | 0.5796 | 0.01145 | 0.0041 | 50.6201
6.5 | 0.6699 | 0.01377 | 0.0078 | 48.6492
7 | 0.7268 | 0.01724 | 0.0067 | 42.1578
7.5 | 0.7758 | 0.02105 | 0.0072 | 36.8551
8 | 0.807 | 0.02771 | 0.0103 | 29.1231

## 45. Re 1M Mach 0.25 (1)
BIGFOIL.COM POLAR EXPORT
GA 40-010
GA 40-010 |  |  |  | Cl Max: | 0.608 | at alpha= | 8.5 | deg
JavaFoil+Calcfoil stall+Eppler ext transition |  |  |  | L/D Max: | 55.005 | at alpha= | 4.5 | deg
Re: | 1000000 |  |  | Cd Min: | 0.0053 | at alpha= | 0 | deg
Mach: | 0.25 |  |  | Cl=0 at alpha= | 0 | deg
|  |  |  | @ Cl=0.1, Cd= | 0.0053063
|  |  |  | @ Cl=0.4, Cd= | 0.113
|  |  |  | @ Cl=0.6, Cd= | 0.113
alpha (deg) | Cl | Cd | Cm | Cl/Cd
-13.5 | -0.173 | 0.113 | 0.01 | -1.535
-13 | -0.268 | 0.10584 | 0.009 | -2.531
-12.5 | -0.345 | 0.09698 | 0.008 | -3.553
-12 | -0.407 | 0.0893 | 0.008 | -4.558
-11.5 | -0.455 | 0.08238 | 0.008 | -5.52
-11 | -0.497 | 0.0786 | 0.007 | -6.323
-10.5 | -0.533 | 0.07142 | 0.007 | -7.468
-10 | -0.563 | 0.06645 | 0.007 | -8.474
-9.5 | -0.586 | 0.06279 | 0.006 | -9.328
-9 | -0.601 | 0.05859 | 0.006 | -10.25
-8.5 | -0.608 | 0.05432 | 0.006 | -11.186
-8 | -0.607 | 0.05103 | 0.005 | -11.893
-7.5 | -0.599 | 0.04819 | 0.005 | -12.425
-7 | -0.583 | 0.04498 | 0.005 | -12.968
-6.5 | -0.561 | 0.04216 | 0.004 | -13.318
-6 | -0.536 | 0.03885 | 0.005 | -13.796
-5.5 | -0.501 | 0.03791 | 0.003 | -13.218
-5 | -0.465 | 0.03576 | 0.003 | -12.99
-4.5 | -0.525 | 0.00955 | 0.008 | -55.043
-4 | -0.473 | 0.00938 | 0.007 | -50.395
-3.5 | -0.418 | 0.0091 | 0.006 | -45.901
-3 | -0.36 | 0.0088 | 0.005 | -40.95
-2.5 | -0.302 | 0.00856 | 0.004 | -35.282
-2 | -0.242 | 0.00545 | 0.003 | -44.501
-1.5 | -0.182 | 0.00536 | 0.003 | -33.993
-1 | -0.122 | 0.00535 | 0.002 | -22.718
-0.5 | -0.061 | 0.00534 | 0.001 | -11.382
0 | 0 | 0.0053 | 0 | 0
0.5 | 0.061 | 0.0053 | -0.001 | 11.57
1 | 0.123 | 0.00531 | -0.002 | 23.1
1.5 | 0.184 | 0.00531 | -0.003 | 34.569
2 | 0.244 | 0.0054 | -0.003 | 45.264
2.5 | 0.305 | 0.0085 | -0.004 | 35.815
3 | 0.364 | 0.00875 | -0.005 | 41.575
3.5 | 0.421 | 0.00904 | -0.006 | 46.608
4 | 0.477 | 0.00932 | -0.007 | 51.181
4.5 | 0.53 | 0.00964 | -0.008 | 55.005
5 | 0.465 | 0.03576 | -0.003 | 12.99
5.5 | 0.501 | 0.03791 | -0.003 | 13.218
6 | 0.536 | 0.03885 | -0.005 | 13.796
6.5 | 0.561 | 0.04216 | -0.004 | 13.318
7 | 0.583 | 0.04498 | -0.005 | 12.968
7.5 | 0.599 | 0.04819 | -0.005 | 12.425
8 | 0.607 | 0.05103 | -0.005 | 11.893
8.5 | 0.608 | 0.05432 | -0.006 | 11.186
9 | 0.601 | 0.05859 | -0.006 | 10.25
9.5 | 0.586 | 0.06279 | -0.006 | 9.328
10 | 0.563 | 0.06645 | -0.007 | 8.474
10.5 | 0.533 | 0.07142 | -0.007 | 7.468
11 | 0.497 | 0.0786 | -0.007 | 6.323
11.5 | 0.455 | 0.08238 | -0.008 | 5.52
12 | 0.407 | 0.0893 | -0.008 | 4.558
12.5 | 0.345 | 0.09698 | -0.008 | 3.553
13 | 0.268 | 0.10584 | -0.009 | 2.531
13.5 | 0.173 | 0.113 | -0.01 | 1.535

## 46. Re 1M Mach 0.25 (2)
BIGFOIL.COM POLAR EXPORT
GA 40-010
GA 40-010 |  |  |  | Cl Max: | 0.7731 | at alpha= | 7.5 | deg
XFOIL ncrit=9 |  |  |  | L/D Max: | 51.4769 | at alpha= | 2.5 | deg
Re: | 1000000 |  |  | Cd Min: | 0.25767 | at alpha= | -20 | deg
Mach: | 0.25 |  |  | Cl=0 at alpha= | 0 | deg
|  |  |  | @ Cl=0.1, Cd= | 0.005117
|  |  |  | @ Cl=0.4, Cd= | 0.0088886
|  |  |  | @ Cl=0.6, Cd= | 0.13044
alpha (deg) | Cl | Cd | Cm | Cl/Cd
-20 | -0.8682 | 0.25767 | 0.0857 | -3.3694
-19.5 | -0.851 | 0.25119 | 0.0814 | -3.3879
-19 | -0.8335 | 0.24447 | 0.0769 | -3.4094
-18.5 | -0.8162 | 0.23734 | 0.0725 | -3.4389
-18 | -0.7989 | 0.22983 | 0.068 | -3.476
-17.5 | -0.7814 | 0.22161 | 0.0631 | -3.526
-17 | -0.7663 | 0.21328 | 0.0579 | -3.5929
-16.5 | -0.751 | 0.20507 | 0.0532 | -3.6622
-16 | -0.737 | 0.19633 | 0.0494 | -3.7539
-15.5 | -0.7208 | 0.18939 | 0.0456 | -3.8059
-15 | -0.7059 | 0.18185 | 0.0415 | -3.8818
-14.5 | -0.692 | 0.17388 | 0.0372 | -3.9798
-14 | -0.6811 | 0.16419 | 0.0315 | -4.1482
-13.5 | -0.6697 | 0.15521 | 0.0269 | -4.3148
-13 | -0.6602 | 0.14587 | 0.0224 | -4.5259
-12.5 | -0.6532 | 0.13594 | 0.0176 | -4.8051
-12 | -0.6586 | 0.12421 | 0.0124 | -5.3023
-11.5 | -0.6535 | 0.11571 | 0.0083 | -5.6477
-11 | -0.6504 | 0.10689 | 0.0038 | -6.0848
-10.5 | -0.6533 | 0.09641 | -0.002 | -6.7763
-10 | -0.665 | 0.08318 | -0.0106 | -7.9947
-9.5 | -0.7064 | 0.06559 | -0.0244 | -10.7699
-9 | -0.74 | 0.05769 | -0.0258 | -12.8272
-8.5 | -0.7627 | 0.05093 | -0.0225 | -14.9755
-7.5 | -0.7424 | 0.01633 | -0.0144 | -45.4623
-7 | -0.7123 | 0.00902 | -0.0121 | -78.969
-6.5 | -0.6754 | 0.0063 | -0.0086 | -107.2063
-6 | -0.6365 | 0.00342 | -0.0056 | -186.1111
-5.5 | -0.5892 | 0.00258 | -0.0039 | -228.3721
-5 | -0.5403 | 0.00203 | -0.0025 | -266.1576
-4.5 | -0.4916 | 0.00157 | -0.0012 | -313.121
-4 | -0.4387 | 0.00136 | -0.0006 | -322.5735
-3.5 | -0.3848 | 0.0012 | -0.0001 | -320.6667
-3 | -0.3303 | 0.00106 | 0.0001 | -311.6038
-2 | -0.2309 | 0.0006 | 0.0007 | -384.8333
-1.5 | -0.1741 | 0.00059 | 0.0007 | -295.0847
-1 | -0.1166 | 0.00058 | 0.0007 | -201.0345
-0.5 | -0.0583 | 0.00058 | 0.0004 | -100.5172
0 | 0 | 0.00511 | 0 | 0
0.5 | 0.059 | 0.00511 | -0.0003 | 11.546
1 | 0.1178 | 0.00512 | -0.0006 | 23.0078
1.5 | 0.1758 | 0.00514 | -0.0007 | 34.2023
2 | 0.233 | 0.00528 | -0.0006 | 44.1288
2.5 | 0.2893 | 0.00562 | -0.0004 | 51.4769
3 | 0.3324 | 0.00808 | 0.0008 | 41.1386
3.5 | 0.3871 | 0.00874 | 0.0012 | 44.2906
4 | 0.4418 | 0.00937 | 0.0018 | 47.1505
4.5 | 0.4959 | 0.00998 | 0.0025 | 49.6894
5 | 0.5447 | 0.01127 | 0.0042 | 48.3319
5.5 | 0.5948 | 0.01232 | 0.0058 | 48.2792
6 | 0.6416 | 0.01372 | 0.008 | 46.7638
6.5 | 0.6817 | 0.01724 | 0.0112 | 39.5418
7 | 0.739 | 0.02118 | 0.0108 | 34.8914
7.5 | 0.7731 | 0.02849 | 0.0132 | 27.1358
8 | 0.7629 | 0.04317 | 0.0194 | 17.672
8.5 | 0.763 | 0.05098 | 0.0224 | 14.9667
9 | 0.7478 | 0.05653 | 0.0256 | 13.2284
9.5 | 0.7012 | 0.06678 | 0.0236 | 10.5001
10 | 0.6664 | 0.0831 | 0.0105 | 8.0193
10.5 | 0.6562 | 0.09582 | 0.0022 | 6.8483
11 | 0.6514 | 0.10693 | -0.004 | 6.0918
11.5 | 0.6563 | 0.11501 | -0.0081 | 5.7065
12 | 0.66 | 0.12402 | -0.0125 | 5.3217
12.5 | 0.5548 | 0.13044 | -0.0172 | 4.2533

## 47. Re 1M Mach 0.50 (1)
BIGFOIL.COM POLAR EXPORT
GA 40-010
GA 40-010 |  |  |  | Cl Max: | 1.076 | at alpha= | 20 | deg
JavaFoil+Calcfoil stall+Eppler ext transition |  |  |  | L/D Max: | 53.139 | at alpha= | 4.5 | deg
Re: | 1000000 |  |  | Cd Min: | 0.00541 | at alpha= | 0.5 | deg
Mach: | 0.5 |  |  | Cl=0 at alpha= | 0 | deg
|  |  |  | @ Cl=0.1, Cd= | 0.0054465
|  |  |  | @ Cl=0.4, Cd= | 0.060655
|  |  |  | @ Cl=0.6, Cd= | 0.10323
alpha (deg) | Cl | Cd | Cm | Cl/Cd
-20 | -1.076 | 0.1992 | 0.02 | -5.403
-19.5 | -1.05 | 0.19178 | 0.02 | -5.476
-19 | -1.025 | 0.18959 | 0.019 | -5.405
-18.5 | -0.999 | 0.18308 | 0.019 | -5.455
-18 | -0.976 | 0.17595 | 0.019 | -5.545
-17.5 | -0.947 | 0.17161 | 0.018 | -5.52
-17 | -0.919 | 0.16311 | 0.017 | -5.633
-16.5 | -0.891 | 0.15952 | 0.016 | -5.588
-16 | -0.865 | 0.15282 | 0.015 | -5.659
-15.5 | -0.838 | 0.14784 | 0.014 | -5.668
-15 | -0.812 | 0.1432 | 0.014 | -5.67
-14.5 | -0.785 | 0.13811 | 0.013 | -5.686
-14 | -0.759 | 0.1316 | 0.013 | -5.765
-13.5 | -0.732 | 0.13029 | 0.012 | -5.619
-13 | -0.706 | 0.12316 | 0.012 | -5.731
-12.5 | -0.677 | 0.11892 | 0.01 | -5.694
-12 | -0.65 | 0.11426 | 0.01 | -5.691
-11.5 | -0.624 | 0.11075 | 0.009 | -5.631
-11 | -0.597 | 0.10278 | 0.009 | -5.81
-10.5 | -0.57 | 0.09741 | 0.009 | -5.856
-10 | -0.544 | 0.09439 | 0.008 | -5.76
-9.5 | -0.516 | 0.08982 | 0.008 | -5.748
-9 | -0.489 | 0.06776 | 0.007 | -7.223
-8.5 | -0.463 | 0.05979 | 0.007 | -7.737
-8 | -0.436 | 0.05406 | 0.007 | -8.059
-7.5 | -0.408 | 0.06175 | 0.006 | -6.61
-7 | -0.381 | 0.05473 | 0.005 | -6.962
-6.5 | -0.354 | 0.04709 | 0.005 | -7.519
-6 | -0.327 | 0.0421 | 0.005 | -7.77
-5.5 | -0.426 | 0.03888 | 0.005 | -10.947
-5 | -0.47 | 0.03693 | 0.004 | -12.732
-4.5 | -0.558 | 0.01058 | 0.009 | -52.79
-4 | -0.515 | 0.01004 | 0.008 | -51.264
-3.5 | -0.461 | 0.00982 | 0.007 | -46.884
-3 | -0.4 | 0.00937 | 0.006 | -42.705
-2.5 | -0.336 | 0.00909 | 0.005 | -37.003
-2 | -0.271 | 0.0056 | 0.004 | -48.293
-1.5 | -0.204 | 0.00562 | 0.003 | -36.196
-1 | -0.136 | 0.00554 | 0.002 | -24.539
-0.5 | -0.068 | 0.00546 | 0.001 | -12.46
0 | 0 | 0.00547 | 0 | 0
0.5 | 0.069 | 0.00541 | -0.001 | 12.668
1 | 0.137 | 0.00549 | -0.002 | 24.953
1.5 | 0.205 | 0.00558 | -0.003 | 36.813
2 | 0.273 | 0.00556 | -0.004 | 49.126
2.5 | 0.339 | 0.00903 | -0.005 | 37.569
3 | 0.404 | 0.0093 | -0.006 | 43.425
3.5 | 0.465 | 0.00975 | -0.007 | 47.691
4 | 0.52 | 0.01013 | -0.008 | 51.286
4.5 | 0.564 | 0.01061 | -0.009 | 53.139
5 | 0.471 | 0.03645 | -0.004 | 12.919
5.5 | 0.426 | 0.03933 | -0.005 | 10.818
6 | 0.327 | 0.04219 | -0.005 | 7.754
6.5 | 0.354 | 0.04652 | -0.005 | 7.609
7 | 0.381 | 0.05416 | -0.005 | 7.036
7.5 | 0.408 | 0.06339 | -0.006 | 6.44
8 | 0.436 | 0.05411 | -0.007 | 8.053
8.5 | 0.463 | 0.05979 | -0.007 | 7.737
9 | 0.489 | 0.06776 | -0.007 | 7.223
9.5 | 0.516 | 0.08982 | -0.008 | 5.748
10 | 0.544 | 0.09643 | -0.008 | 5.637
10.5 | 0.57 | 0.09932 | -0.009 | 5.743
11 | 0.597 | 0.1023 | -0.009 | 5.837
11.5 | 0.624 | 0.11063 | -0.009 | 5.637
12 | 0.65 | 0.11404 | -0.01 | 5.702
12.5 | 0.677 | 0.11876 | -0.01 | 5.701
13 | 0.706 | 0.12304 | -0.012 | 5.737
13.5 | 0.732 | 0.13009 | -0.012 | 5.627
14 | 0.759 | 0.1336 | -0.013 | 5.679
14.5 | 0.785 | 0.13902 | -0.013 | 5.648
15 | 0.812 | 0.14296 | -0.014 | 5.68
15.5 | 0.838 | 0.14683 | -0.014 | 5.707
16 | 0.865 | 0.15221 | -0.015 | 5.681
16.5 | 0.891 | 0.15932 | -0.016 | 5.594
17 | 0.919 | 0.16376 | -0.016 | 5.609
17.5 | 0.947 | 0.17061 | -0.018 | 5.552
18 | 0.976 | 0.1782 | -0.019 | 5.475
18.5 | 0.999 | 0.18394 | -0.018 | 5.43
19 | 1.025 | 0.18732 | -0.019 | 5.471
19.5 | 1.05 | 0.19217 | -0.019 | 5.465
20 | 1.076 | 0.19748 | -0.02 | 5.45

## 48. Re 1M Mach 0.50 (2)
BIGFOIL.COM POLAR EXPORT
GA 40-010
GA 40-010 |  |  |  | Cl Max: | 0.7017 | at alpha= | 7 | deg
XFOIL ncrit=9 |  |  |  | L/D Max: | 47.153 | at alpha= | 2 | deg
Re: | 1000000 |  |  | Cd Min: | 0.0913 | at alpha= | 9.5 | deg
Mach: | 0.5 |  |  | Cl=0 at alpha= | -99 | deg
|  |  |  | @ Cl=0.1, Cd= | 0.0053947
|  |  |  | @ Cl=0.4, Cd= | 0.0093064
|  |  |  | @ Cl=0.6, Cd= | 0.015166
alpha (deg) | Cl | Cd | Cm | Cl/Cd
0 | 0 | 0.00537 | 0 | 0
0.5 | 0.0671 | 0.00538 | -0.0004 | 12.4721
1 | 0.1342 | 0.00541 | -0.0008 | 24.8059
2 | 0.265 | 0.00562 | -0.0003 | 47.153
2.5 | 0.3145 | 0.00775 | 0.0013 | 40.5806
3 | 0.3726 | 0.00896 | 0.0025 | 41.5848
3.5 | 0.4343 | 0.00974 | 0.0038 | 44.5893
4 | 0.4942 | 0.01069 | 0.0057 | 46.2301
4.5 | 0.5451 | 0.01278 | 0.0091 | 42.6526
5 | 0.601 | 0.01521 | 0.0123 | 39.5135
5.5 | 0.6522 | 0.01948 | 0.0161 | 33.4805
6.5 | 0.6968 | 0.03205 | 0.0279 | 21.741
7 | 0.7017 | 0.0411 | 0.0289 | 17.073
7.5 | 0.6742 | 0.04793 | 0.0324 | 14.0663
8 | 0.6444 | 0.0565 | 0.0295 | 11.4053
8.5 | 0.6259 | 0.06747 | 0.0218 | 9.2767
9.5 | 0.6159 | 0.0913 | 0.0052 | 6.7459

## 49. Re 2M Mach 0.00 (1)
BIGFOIL.COM POLAR EXPORT
GA 40-010
GA 40-010 |  |  |  | Cl Max: | 0.791 | at alpha= | 8 | deg
JavaFoil+Calcfoil stall+Eppler ext transition |  |  |  | L/D Max: | 77.549 | at alpha= | 8 | deg
Re: | 2000000 |  |  | Cd Min: | 0.00456 | at alpha= | 0.5 | deg
Mach: | 0 |  |  | Cl=0 at alpha= | 0 | deg
|  |  |  | @ Cl=0.1, Cd= | 0.0046078
|  |  |  | @ Cl=0.4, Cd= | 0.0078762
|  |  |  | @ Cl=0.6, Cd= | 0.0088306
alpha (deg) | Cl | Cd | Cm | Cl/Cd
-13 | -0.612 | 0.08963 | 0.009 | -6.833
-12.5 | -0.637 | 0.08446 | 0.009 | -7.54
-12 | -0.655 | 0.07838 | 0.009 | -8.361
-11.5 | -0.666 | 0.07432 | 0.008 | -8.956
-11 | -0.673 | 0.06995 | 0.008 | -9.617
-10.5 | -0.677 | 0.06525 | 0.008 | -10.373
-10 | -0.677 | 0.06125 | 0.008 | -11.058
-9.5 | -0.674 | 0.05744 | 0.007 | -11.731
-9 | -0.668 | 0.05295 | 0.008 | -12.621
-8.5 | -0.654 | 0.05069 | 0.007 | -12.894
-8 | -0.784 | 0.0103 | 0.013 | -76.104
-7.5 | -0.759 | 0.01052 | 0.012 | -72.099
-7 | -0.728 | 0.00982 | 0.011 | -74.137
-6.5 | -0.693 | 0.00924 | 0.011 | -74.952
-6 | -0.653 | 0.00907 | 0.01 | -72.008
-5.5 | -0.609 | 0.009 | 0.009 | -67.676
-5 | -0.562 | 0.00865 | 0.008 | -64.976
-4.5 | -0.512 | 0.00845 | 0.007 | -60.584
-4 | -0.46 | 0.00818 | 0.007 | -56.201
-3.5 | -0.405 | 0.00796 | 0.006 | -50.914
-3 | -0.35 | 0.00775 | 0.005 | -45.097
-2.5 | -0.293 | 0.00753 | 0.004 | -38.864
-2 | -0.235 | 0.00472 | 0.003 | -49.78
-1.5 | -0.176 | 0.00469 | 0.002 | -37.616
-1 | -0.118 | 0.00467 | 0.002 | -25.19
-0.5 | -0.059 | 0.0046 | 0.001 | -12.809
0 | 0 | 0.00459 | 0 | 0
0.5 | 0.059 | 0.00456 | -0.001 | 13.023
1 | 0.119 | 0.00463 | -0.002 | 25.615
1.5 | 0.178 | 0.00465 | -0.002 | 38.254
2 | 0.237 | 0.00467 | -0.003 | 50.641
2.5 | 0.295 | 0.00748 | -0.004 | 39.449
3 | 0.353 | 0.0077 | -0.005 | 45.782
3.5 | 0.409 | 0.00791 | -0.006 | 51.698
4 | 0.464 | 0.00813 | -0.007 | 57.08
4.5 | 0.517 | 0.0084 | -0.007 | 61.545
5 | 0.567 | 0.00859 | -0.008 | 66.027
5.5 | 0.615 | 0.00894 | -0.009 | 68.796
6 | 0.659 | 0.009 | -0.01 | 73.212
6.5 | 0.699 | 0.00917 | -0.011 | 76.249
7 | 0.735 | 0.00974 | -0.011 | 75.44
7.5 | 0.766 | 0.01043 | -0.012 | 73.393
8 | 0.791 | 0.01021 | -0.013 | 77.549
8.5 | 0.654 | 0.05069 | -0.007 | 12.894
9 | 0.668 | 0.05295 | -0.008 | 12.621
9.5 | 0.674 | 0.05744 | -0.007 | 11.731
10 | 0.677 | 0.06125 | -0.008 | 11.058
10.5 | 0.677 | 0.06525 | -0.008 | 10.373
11 | 0.673 | 0.06995 | -0.008 | 9.617
11.5 | 0.666 | 0.07432 | -0.008 | 8.956
12 | 0.655 | 0.07838 | -0.008 | 8.361
12.5 | 0.637 | 0.08446 | -0.009 | 7.54
13 | 0.612 | 0.08963 | -0.009 | 6.833

## 50. Re 2M Mach 0.00 (2)
BIGFOIL.COM POLAR EXPORT
GA 40-010
GA 40-010 |  |  |  | Cl Max: | 1.0805 | at alpha= | 11.5 | deg
XFOIL ncrit=9 |  |  |  | L/D Max: | 68.1792 | at alpha= | 6.5 | deg
Re: | 2000000 |  |  | Cd Min: | 0.1996 | at alpha= | -16.5 | deg
Mach: | 0 |  |  | Cl=0 at alpha= | 0 | deg
|  |  |  | @ Cl=0.1, Cd= | 0.0041552
|  |  |  | @ Cl=0.4, Cd= | 0.0075328
|  |  |  | @ Cl=0.6, Cd= | 0.0090824
alpha (deg) | Cl | Cd | Cm | Cl/Cd
-16.5 | -0.7389 | 0.1996 | 0.0504 | -3.7019
-16 | -0.7313 | 0.18877 | 0.0454 | -3.874
-15.5 | -0.7173 | 0.18169 | 0.0414 | -3.9479
-15 | -0.7035 | 0.17473 | 0.0375 | -4.0262
-14.5 | -0.6916 | 0.16679 | 0.0333 | -4.1465
-14 | -0.6811 | 0.15846 | 0.0291 | -4.2982
-13.5 | -0.6732 | 0.1485 | 0.0242 | -4.5333
-13 | -0.6654 | 0.13906 | 0.0196 | -4.785
-11.5 | -1.0673 | 0.03456 | -0.0179 | -30.8825
-11 | -1.0662 | 0.0297 | -0.0133 | -35.899
-10.5 | -1.0428 | 0.0264 | -0.0105 | -39.5
-10 | -1.0158 | 0.02261 | -0.0078 | -44.927
-9.5 | -0.981 | 0.01941 | -0.0058 | -50.541
-9 | -0.9395 | 0.01714 | -0.0044 | -54.8133
-8.5 | -0.8955 | 0.01515 | -0.0032 | -59.1089
-8 | -0.8372 | 0.01374 | -0.0048 | -60.9316
-7.5 | -0.7902 | 0.01289 | -0.0035 | -61.3033
-7 | -0.7479 | 0.01122 | -0.0015 | -66.6578
-6.5 | -0.7001 | 0.01025 | -0.0004 | -68.3024
-6 | -0.649 | 0.00963 | 0.0002 | -67.3936
-5.5 | -0.597 | 0.00904 | 0.0006 | -66.0398
-5 | -0.5437 | 0.00861 | 0.0008 | -63.1475
-4.5 | -0.4906 | 0.00808 | 0.001 | -60.7178
-3.5 | -0.3812 | 0.00742 | 0.0009 | -51.3747
-3 | -0.3263 | 0.00708 | 0.0008 | -46.0876
-2.5 | -0.2748 | 0.00605 | 0.001 | -45.4215
-2 | -0.2257 | 0.00461 | 0.0012 | -48.9588
-1.5 | -0.1699 | 0.00436 | 0.001 | -38.9679
-1 | -0.114 | 0.00417 | 0.0007 | -27.3381
-0.5 | -0.0571 | 0.00411 | 0.0004 | -13.8929
0 | 0 | 0.00409 | 0 | 0
0.5 | 0.0571 | 0.00411 | -0.0004 | 13.8929
1 | 0.114 | 0.00417 | -0.0008 | 27.3381
1.5 | 0.1699 | 0.00436 | -0.001 | 38.9679
2 | 0.2258 | 0.00461 | -0.0012 | 48.9805
2.5 | 0.2748 | 0.00607 | -0.001 | 45.2718
3 | 0.3263 | 0.00708 | -0.0009 | 46.0876
3.5 | 0.3813 | 0.00742 | -0.001 | 51.3881
4.5 | 0.4907 | 0.00808 | -0.001 | 60.7302
5 | 0.5436 | 0.00866 | -0.0008 | 62.7714
5.5 | 0.5972 | 0.00905 | -0.0006 | 65.989
6 | 0.6491 | 0.00965 | -0.0002 | 67.2642
6.5 | 0.7002 | 0.01027 | 0.0003 | 68.1792
7 | 0.748 | 0.01124 | 0.0014 | 66.548
7.5 | 0.7906 | 0.01287 | 0.0034 | 61.4297
8 | 0.8375 | 0.01372 | 0.0047 | 61.0423
8.5 | 0.8959 | 0.01511 | 0.0031 | 59.2919
9 | 0.9401 | 0.01706 | 0.0043 | 55.1055
9.5 | 0.9804 | 0.01962 | 0.0058 | 49.9694
10 | 1.0169 | 0.02242 | 0.0077 | 45.3568
10.5 | 1.0516 | 0.02489 | 0.0095 | 42.2499
11 | 1.0675 | 0.02954 | 0.0131 | 36.1374
11.5 | 1.0805 | 0.03307 | 0.0167 | 32.6731
13 | 0.667 | 0.13881 | -0.0197 | 4.8051
13.5 | 0.6736 | 0.14851 | -0.0243 | 4.5357
14 | 0.6822 | 0.15848 | -0.0292 | 4.3046
14.5 | 0.6923 | 0.1671 | -0.0336 | 4.143
15 | 0.7046 | 0.17479 | -0.0377 | 4.0311
15.5 | 0.7187 | 0.18158 | -0.0415 | 3.958
16 | 0.7274 | 0.1907 | -0.046 | 3.8144
16.5 | 0.7403 | 0.19943 | -0.0505 | 3.7121

## 51. Re 2M Mach 0.10 (1)
BIGFOIL.COM POLAR EXPORT
GA 40-010
GA 40-010 |  |  |  | Cl Max: | 0.788 | at alpha= | 8 | deg
JavaFoil+Calcfoil stall+Eppler ext transition |  |  |  | L/D Max: | 76.924 | at alpha= | 7 | deg
Re: | 2000000 |  |  | Cd Min: | 0.00459 | at alpha= | 0 | deg
Mach: | 0.1 |  |  | Cl=0 at alpha= | 0 | deg
|  |  |  | @ Cl=0.1, Cd= | 0.0046236
|  |  |  | @ Cl=0.4, Cd= | 0.0078995
|  |  |  | @ Cl=0.6, Cd= | 0.09037
alpha (deg) | Cl | Cd | Cm | Cl/Cd
-13 | -0.58 | 0.09037 | 0.009 | -6.416
-12.5 | -0.608 | 0.0855 | 0.009 | -7.115
-12 | -0.631 | 0.07937 | 0.009 | -7.947
-11.5 | -0.644 | 0.07513 | 0.008 | -8.573
-11 | -0.655 | 0.07062 | 0.008 | -9.277
-10.5 | -0.662 | 0.06598 | 0.008 | -10.04
-10 | -0.665 | 0.06173 | 0.007 | -10.779
-9.5 | -0.665 | 0.0581 | 0.007 | -11.439
-9 | -0.659 | 0.05442 | 0.007 | -12.11
-8.5 | -0.649 | 0.05086 | 0.007 | -12.766
-8 | -0.781 | 0.01035 | 0.013 | -75.427
-7.5 | -0.757 | 0.01016 | 0.012 | -74.515
-7 | -0.728 | 0.00963 | 0.011 | -75.583
-6.5 | -0.693 | 0.0093 | 0.011 | -74.581
-6 | -0.654 | 0.00913 | 0.01 | -71.71
-5.5 | -0.611 | 0.00909 | 0.009 | -67.243
-5 | -0.564 | 0.0087 | 0.008 | -64.893
-4.5 | -0.514 | 0.0085 | 0.007 | -60.52
-4 | -0.462 | 0.00825 | 0.007 | -55.967
-3.5 | -0.407 | 0.00799 | 0.006 | -50.95
-3 | -0.351 | 0.00778 | 0.005 | -45.156
-2.5 | -0.294 | 0.00755 | 0.004 | -38.937
-2 | -0.236 | 0.00476 | 0.003 | -49.529
-1.5 | -0.177 | 0.00469 | 0.002 | -37.813
-1 | -0.118 | 0.00467 | 0.002 | -25.336
-0.5 | -0.059 | 0.00465 | 0.001 | -12.737
0 | 0 | 0.00459 | 0 | 0
0.5 | 0.06 | 0.00461 | -0.001 | 12.952
1 | 0.119 | 0.00463 | -0.002 | 25.768
1.5 | 0.179 | 0.00465 | -0.002 | 38.462
2 | 0.238 | 0.00472 | -0.003 | 50.39
2.5 | 0.297 | 0.0075 | -0.004 | 39.528
3 | 0.354 | 0.00773 | -0.005 | 45.848
3.5 | 0.411 | 0.00794 | -0.006 | 51.741
4 | 0.466 | 0.0082 | -0.007 | 56.847
4.5 | 0.519 | 0.00844 | -0.007 | 61.487
5 | 0.569 | 0.00863 | -0.008 | 65.951
5.5 | 0.617 | 0.00902 | -0.009 | 68.362
6 | 0.66 | 0.00905 | -0.01 | 72.917
6.5 | 0.7 | 0.00922 | -0.011 | 75.881
7 | 0.734 | 0.00955 | -0.012 | 76.924
7.5 | 0.764 | 0.01007 | -0.012 | 75.862
8 | 0.788 | 0.01025 | -0.013 | 76.883
8.5 | 0.649 | 0.05086 | -0.007 | 12.766
9 | 0.659 | 0.05442 | -0.007 | 12.11
9.5 | 0.665 | 0.0581 | -0.007 | 11.439
10 | 0.665 | 0.06173 | -0.007 | 10.779
10.5 | 0.662 | 0.06598 | -0.008 | 10.04
11 | 0.655 | 0.07062 | -0.008 | 9.277
11.5 | 0.644 | 0.07513 | -0.008 | 8.573
12 | 0.631 | 0.07937 | -0.008 | 7.947
12.5 | 0.608 | 0.0855 | -0.009 | 7.115
13 | 0.58 | 0.09037 | -0.009 | 6.416

## 52. Re 2M Mach 0.10 (2)
BIGFOIL.COM POLAR EXPORT
GA 40-010
GA 40-010 |  |  |  | Cl Max: | 1.0225 | at alpha= | 10.5 | deg
XFOIL ncrit=9 |  |  |  | L/D Max: | 66.8065 | at alpha= | 6 | deg
Re: | 2000000 |  |  | Cd Min: | 0.10319 | at alpha= | 11.5 | deg
Mach: | 0.1 |  |  | Cl=0 at alpha= | -99 | deg
|  |  |  | @ Cl=0.1, Cd= | 0.0041646
|  |  |  | @ Cl=0.4, Cd= | 0.0075308
|  |  |  | @ Cl=0.6, Cd= | 0.0091259
alpha (deg) | Cl | Cd | Cm | Cl/Cd
0 | 0 | 0.0041 | 0 | 0
0.5 | 0.0575 | 0.00412 | -0.0004 | 13.9563
1 | 0.1147 | 0.00418 | -0.0008 | 27.4402
2 | 0.227 | 0.00463 | -0.0012 | 49.0281
2.5 | 0.2761 | 0.00612 | -0.0009 | 45.1144
3 | 0.3281 | 0.0071 | -0.0008 | 46.2113
3.5 | 0.3834 | 0.00745 | -0.0009 | 51.4631
4 | 0.4389 | 0.00772 | -0.001 | 56.8523
5 | 0.5469 | 0.00869 | -0.0006 | 62.9344
5.5 | 0.6005 | 0.00913 | -0.0004 | 65.7722
6 | 0.6527 | 0.00977 | 0.0001 | 66.8066
7 | 0.7507 | 0.01164 | 0.0021 | 64.4931
7.5 | 0.7947 | 0.01313 | 0.004 | 60.5255
8 | 0.8411 | 0.01418 | 0.0056 | 59.3159
8.5 | 0.8982 | 0.01601 | 0.0043 | 56.1024
9 | 0.9407 | 0.01847 | 0.0058 | 50.9312
9.5 | 0.9754 | 0.02221 | 0.0081 | 43.9172
10 | 1.0019 | 0.02655 | 0.0109 | 37.7363
10.5 | 1.0225 | 0.03066 | 0.014 | 33.3496
11.5 | 0.6878 | 0.10319 | -0.0024 | 6.6654

## 53. Re 2M Mach 0.25 (1)
BIGFOIL.COM POLAR EXPORT
GA 40-010
GA 40-010 |  |  |  | Cl Max: | 0.746 | at alpha= | 7.5 | deg
JavaFoil+Calcfoil stall+Eppler ext transition |  |  |  | L/D Max: | 74.054 | at alpha= | 6.5 | deg
Re: | 2000000 |  |  | Cd Min: | 0.0046 | at alpha= | 0.5 | deg
Mach: | 0.25 |  |  | Cl=0 at alpha= | 0 | deg
|  |  |  | @ Cl=0.1, Cd= | 0.0046503
|  |  |  | @ Cl=0.4, Cd= | 0.08705
|  |  |  | @ Cl=0.6, Cd= | 0.08705
alpha (deg) | Cl | Cd | Cm | Cl/Cd
-12.5 | -0.345 | 0.08705 | 0.009 | -3.965
-12 | -0.407 | 0.08271 | 0.008 | -4.926
-11.5 | -0.455 | 0.07777 | 0.008 | -5.852
-11 | -0.497 | 0.07387 | 0.008 | -6.734
-10.5 | -0.534 | 0.06787 | 0.008 | -7.867
-10 | -0.564 | 0.06364 | 0.007 | -8.863
-9.5 | -0.587 | 0.05982 | 0.007 | -9.812
-9 | -0.602 | 0.05574 | 0.007 | -10.798
-8.5 | -0.609 | 0.05211 | 0.007 | -11.694
-8 | -0.609 | 0.04886 | 0.006 | -12.463
-7.5 | -0.739 | 0.01089 | 0.013 | -67.888
-7 | -0.72 | 0.00995 | 0.012 | -72.426
-6.5 | -0.694 | 0.00953 | 0.011 | -72.776
-6 | -0.66 | 0.00909 | 0.01 | -72.573
-5.5 | -0.62 | 0.00931 | 0.009 | -66.548
-5 | -0.575 | 0.00889 | 0.008 | -64.629
-4.5 | -0.526 | 0.00855 | 0.008 | -61.472
-4 | -0.473 | 0.00837 | 0.007 | -56.515
-3.5 | -0.418 | 0.00815 | 0.006 | -51.224
-3 | -0.361 | 0.00791 | 0.005 | -45.597
-2.5 | -0.302 | 0.00766 | 0.004 | -39.398
-2 | -0.242 | 0.00471 | 0.003 | -51.421
-1.5 | -0.182 | 0.00474 | 0.003 | -38.434
-1 | -0.122 | 0.00472 | 0.002 | -25.744
-0.5 | -0.061 | 0.00464 | 0.001 | -13.1
0 | 0 | 0.00465 | 0 | 0
0.5 | 0.061 | 0.0046 | -0.001 | 13.326
1 | 0.123 | 0.00468 | -0.002 | 26.191
1.5 | 0.184 | 0.0047 | -0.003 | 39.105
2 | 0.244 | 0.00467 | -0.003 | 52.331
2.5 | 0.305 | 0.00761 | -0.004 | 40.004
3 | 0.364 | 0.00785 | -0.005 | 46.305
3.5 | 0.421 | 0.0081 | -0.006 | 52.028
4 | 0.477 | 0.00831 | -0.007 | 57.417
4.5 | 0.53 | 0.00862 | -0.008 | 61.496
5 | 0.58 | 0.00883 | -0.008 | 65.691
5.5 | 0.626 | 0.00924 | -0.009 | 67.664
6 | 0.666 | 0.00902 | -0.01 | 73.821
6.5 | 0.7 | 0.00945 | -0.011 | 74.054
7 | 0.727 | 0.00986 | -0.012 | 73.728
7.5 | 0.746 | 0.01079 | -0.013 | 69.144
8 | 0.609 | 0.04886 | -0.006 | 12.463
8.5 | 0.609 | 0.05211 | -0.007 | 11.694
9 | 0.602 | 0.05574 | -0.007 | 10.798
9.5 | 0.587 | 0.05982 | -0.007 | 9.812
10 | 0.564 | 0.06364 | -0.007 | 8.863
10.5 | 0.534 | 0.06787 | -0.007 | 7.867
11 | 0.497 | 0.07387 | -0.008 | 6.734
11.5 | 0.455 | 0.07777 | -0.008 | 5.852
12 | 0.407 | 0.08271 | -0.008 | 4.926
12.5 | 0.345 | 0.08705 | -0.009 | 3.965

## 54. Re 2M Mach 0.25 (2)
BIGFOIL.COM POLAR EXPORT
GA 40-010
GA 40-010 |  |  |  | Cl Max: | 0.8691 | at alpha= | 20 | deg
XFOIL ncrit=9 |  |  |  | L/D Max: | 64.0476 | at alpha= | 5.5 | deg
Re: | 2000000 |  |  | Cd Min: | 0.25825 | at alpha= | 20 | deg
Mach: | 0.25 |  |  | Cl=0 at alpha= | 0 | deg
|  |  |  | @ Cl=0.1, Cd= | 0.0042145
|  |  |  | @ Cl=0.4, Cd= | 0.0075946
|  |  |  | @ Cl=0.6, Cd= | 0.0094203
alpha (deg) | Cl | Cd | Cm | Cl/Cd
-20 | -0.8681 | 0.25766 | 0.0857 | -3.3692
-19.5 | -0.8508 | 0.25095 | 0.0812 | -3.3903
-19 | -0.8333 | 0.24406 | 0.0767 | -3.4143
-18.5 | -0.816 | 0.23696 | 0.0722 | -3.4436
-18 | -0.7979 | 0.22889 | 0.0677 | -3.486
-17.5 | -0.7812 | 0.22086 | 0.063 | -3.5371
-17 | -0.7652 | 0.21271 | 0.0584 | -3.5974
-16.5 | -0.7496 | 0.20452 | 0.0539 | -3.6652
-16 | -0.739 | 0.19415 | 0.0489 | -3.8063
-15.5 | -0.723 | 0.18721 | 0.0449 | -3.862
-15 | -0.7077 | 0.18 | 0.0408 | -3.9317
-14.5 | -0.694 | 0.17205 | 0.0365 | -4.0337
-14 | -0.6812 | 0.16296 | 0.0318 | -4.1802
-13.5 | -0.6705 | 0.15378 | 0.0271 | -4.3601
-13 | -0.6612 | 0.14448 | 0.0226 | -4.5764
-12.5 | -0.6552 | 0.13444 | 0.0178 | -4.8735
-11.5 | -0.6642 | 0.1112 | 0.0066 | -5.973
-11 | -0.6757 | 0.09827 | -0.0002 | -6.876
-10.5 | -0.6942 | 0.08331 | -0.0094 | -8.3327
-10 | -0.7366 | 0.0647 | -0.0244 | -11.3849
-9.5 | -0.7877 | 0.05433 | -0.0267 | -14.4984
-9 | -0.8184 | 0.04733 | -0.022 | -17.2914
-8.5 | -0.837 | 0.03677 | -0.0173 | -22.7631
-8 | -0.8466 | 0.02116 | -0.0118 | -40.0095
-7.5 | -0.811 | 0.0162 | -0.0085 | -50.0617
-7 | -0.7663 | 0.0139 | -0.006 | -55.1295
-6.5 | -0.7229 | 0.0115 | -0.0033 | -62.8609
-6 | -0.6716 | 0.01048 | -0.002 | -64.084
-5.5 | -0.6186 | 0.00965 | -0.001 | -64.1036
-5 | -0.564 | 0.00896 | -0.0003 | -62.9464
-4.5 | -0.509 | 0.0083 | 0.0003 | -61.3253
-4 | -0.4519 | 0.00797 | 0.0004 | -56.7001
-3.5 | -0.3951 | 0.00756 | 0.0006 | -52.2619
-3 | -0.3378 | 0.00723 | 0.0006 | -46.722
-2.5 | -0.2833 | 0.00639 | 0.0007 | -44.3349
-2 | -0.2337 | 0.00472 | 0.0012 | -49.5127
-1.5 | -0.1763 | 0.00441 | 0.001 | -39.9773
-1 | -0.1182 | 0.00423 | 0.0008 | -27.9433
-0.5 | -0.0593 | 0.00418 | 0.0004 | -14.1866
0 | 0 | 0.00416 | 0 | 0
0.5 | 0.0593 | 0.00418 | -0.0004 | 14.1866
1 | 0.1183 | 0.00423 | -0.0008 | 27.9669
1.5 | 0.1763 | 0.00441 | -0.001 | 39.9773
2 | 0.2338 | 0.00472 | -0.0012 | 49.5339
2.5 | 0.2833 | 0.0064 | -0.0007 | 44.2656
3 | 0.3379 | 0.00723 | -0.0006 | 46.7358
3.5 | 0.3952 | 0.00756 | -0.0006 | 52.2751
4 | 0.452 | 0.00797 | -0.0004 | 56.7127
4.5 | 0.5091 | 0.0083 | -0.0003 | 61.3373
5 | 0.5641 | 0.00896 | 0.0003 | 62.9576
5.5 | 0.6187 | 0.00966 | 0.001 | 64.0476
6 | 0.6715 | 0.01053 | 0.0021 | 63.7702
6.5 | 0.723 | 0.01152 | 0.0033 | 62.7604
7 | 0.7664 | 0.01396 | 0.0059 | 54.8997
7.5 | 0.8116 | 0.01611 | 0.0084 | 50.3786
8 | 0.8471 | 0.02106 | 0.0117 | 40.2232
8.5 | 0.8367 | 0.03692 | 0.0173 | 22.6625
9 | 0.8275 | 0.04609 | 0.0215 | 17.954
9.5 | 0.7781 | 0.05538 | 0.0268 | 14.0502
10 | 0.7388 | 0.06459 | 0.0243 | 11.4383
10.5 | 0.6954 | 0.0837 | 0.0091 | 8.3082
11 | 0.6756 | 0.09851 | -0.0001 | 6.8582
11.5 | 0.6632 | 0.11215 | -0.0072 | 5.9135
12 | 0.6543 | 0.12371 | -0.0129 | 5.289
12.5 | 0.6566 | 0.13433 | -0.0179 | 4.888
13 | 0.6626 | 0.14431 | -0.0227 | 4.5915
13.5 | 0.6716 | 0.15374 | -0.0272 | 4.3684
14 | 0.6823 | 0.16319 | -0.0321 | 4.181
14.5 | 0.6947 | 0.17231 | -0.0367 | 4.0317
15 | 0.7088 | 0.18009 | -0.041 | 3.9358
15.5 | 0.7245 | 0.18698 | -0.045 | 3.8747
16 | 0.7361 | 0.19588 | -0.0494 | 3.7579
16.5 | 0.7508 | 0.2045 | -0.054 | 3.6714
17 | 0.766 | 0.21292 | -0.0586 | 3.5976
17.5 | 0.7821 | 0.22121 | -0.0632 | 3.5356
18 | 0.799 | 0.22945 | -0.0679 | 3.4822
18.5 | 0.8168 | 0.23735 | -0.0724 | 3.4413
19 | 0.8342 | 0.24464 | -0.0769 | 3.4099
19.5 | 0.8517 | 0.25152 | -0.0814 | 3.3862
20 | 0.8691 | 0.25825 | -0.0859 | 3.3653

## 55. Re 2M Mach 0.50 (1)
BIGFOIL.COM POLAR EXPORT
GA 40-010
GA 40-010 |  |  |  | Cl Max: | 1.078 | at alpha= | 20 | deg
JavaFoil+Calcfoil stall+Eppler ext transition |  |  |  | L/D Max: | 59.048 | at alpha= | 4.5 | deg
Re: | 2000000 |  |  | Cd Min: | 0.00475 | at alpha= | 0.5 | deg
Mach: | 0.5 |  |  | Cl=0 at alpha= | 0 | deg
|  |  |  | @ Cl=0.1, Cd= | 0.0047865
|  |  |  | @ Cl=0.4, Cd= | 0.0505
|  |  |  | @ Cl=0.6, Cd= | 0.091633
alpha (deg) | Cl | Cd | Cm | Cl/Cd
-20 | -1.078 | 0.17803 | 0.021 | -6.056
-19.5 | -1.052 | 0.17306 | 0.02 | -6.078
-19 | -1.026 | 0.16999 | 0.019 | -6.036
-18.5 | -1 | 0.16441 | 0.019 | -6.082
-18 | -0.977 | 0.16037 | 0.019 | -6.09
-17.5 | -0.95 | 0.15384 | 0.019 | -6.176
-17 | -0.922 | 0.1461 | 0.018 | -6.311
-16.5 | -0.893 | 0.14346 | 0.016 | -6.228
-16 | -0.866 | 0.13843 | 0.016 | -6.258
-15.5 | -0.84 | 0.13415 | 0.015 | -6.26
-15 | -0.813 | 0.12748 | 0.014 | -6.378
-14.5 | -0.786 | 0.12141 | 0.014 | -6.476
-14 | -0.76 | 0.11989 | 0.013 | -6.335
-13.5 | -0.733 | 0.11696 | 0.013 | -6.265
-13 | -0.707 | 0.11019 | 0.013 | -6.418
-12.5 | -0.678 | 0.1056 | 0.011 | -6.418
-12 | -0.651 | 0.10027 | 0.01 | -6.489
-11.5 | -0.624 | 0.09777 | 0.01 | -6.383
-11 | -0.598 | 0.09172 | 0.01 | -6.516
-10.5 | -0.571 | 0.08657 | 0.009 | -6.594
-10 | -0.544 | 0.08421 | 0.009 | -6.461
-9.5 | -0.517 | 0.08159 | 0.008 | -6.334
-9 | -0.49 | 0.06205 | 0.008 | -7.898
-8.5 | -0.463 | 0.05595 | 0.007 | -8.281
-8 | -0.437 | 0.05147 | 0.007 | -8.482
-7.5 | -0.408 | 0.05638 | 0.006 | -7.244
-7 | -0.381 | 0.05096 | 0.005 | -7.482
-6.5 | -0.354 | 0.04446 | 0.005 | -7.968
-6 | -0.328 | 0.04035 | 0.005 | -8.13
-5.5 | -0.525 | 0.00991 | 0.01 | -52.97
-5 | -0.58 | 0.00969 | 0.009 | -59.848
-4.5 | -0.559 | 0.00946 | 0.009 | -59.034
-4 | -0.515 | 0.00897 | 0.008 | -57.425
-3.5 | -0.461 | 0.0088 | 0.007 | -52.357
-3 | -0.4 | 0.00839 | 0.006 | -47.717
-2.5 | -0.336 | 0.00813 | 0.005 | -41.356
-2 | -0.271 | 0.00493 | 0.004 | -54.869
-1.5 | -0.204 | 0.00484 | 0.003 | -42.028
-1 | -0.136 | 0.00488 | 0.002 | -27.867
-0.5 | -0.068 | 0.0048 | 0.001 | -14.177
0 | 0 | 0.00481 | 0 | 0
0.5 | 0.069 | 0.00475 | -0.001 | 14.422
1 | 0.137 | 0.00483 | -0.002 | 28.353
1.5 | 0.205 | 0.0048 | -0.003 | 42.769
2 | 0.273 | 0.00489 | -0.004 | 55.849
2.5 | 0.339 | 0.00808 | -0.005 | 42.001
3 | 0.404 | 0.00833 | -0.006 | 48.463
3.5 | 0.465 | 0.00876 | -0.007 | 53.083
4 | 0.52 | 0.0091 | -0.008 | 57.149
4.5 | 0.564 | 0.00955 | -0.009 | 59.048
5 | 0.585 | 0.00994 | -0.009 | 58.892
5.5 | 0.53 | 0.01041 | -0.01 | 50.915
6 | 0.328 | 0.04006 | -0.005 | 8.192
6.5 | 0.354 | 0.04436 | -0.005 | 7.985
7 | 0.381 | 0.05107 | -0.005 | 7.467
7.5 | 0.409 | 0.05023 | -0.006 | 8.14
8 | 0.437 | 0.05142 | -0.007 | 8.492
8.5 | 0.463 | 0.05595 | -0.007 | 8.281
9 | 0.49 | 0.06205 | -0.008 | 7.898
9.5 | 0.517 | 0.08159 | -0.008 | 6.334
10 | 0.544 | 0.08565 | -0.009 | 6.353
10.5 | 0.571 | 0.08826 | -0.009 | 6.468
11 | 0.598 | 0.09121 | -0.009 | 6.552
11.5 | 0.624 | 0.09671 | -0.01 | 6.453
12 | 0.651 | 0.10013 | -0.01 | 6.498
12.5 | 0.678 | 0.10551 | -0.011 | 6.423
13 | 0.707 | 0.11008 | -0.013 | 6.425
13.5 | 0.733 | 0.11682 | -0.013 | 6.273
14 | 0.759 | 0.1193 | -0.013 | 6.366
14.5 | 0.786 | 0.12289 | -0.014 | 6.398
15 | 0.813 | 0.12721 | -0.014 | 6.391
15.5 | 0.84 | 0.13329 | -0.015 | 6.299
16 | 0.866 | 0.13808 | -0.015 | 6.273
16.5 | 0.893 | 0.1426 | -0.016 | 6.265
17 | 0.922 | 0.14931 | -0.017 | 6.176
17.5 | 0.95 | 0.15123 | -0.018 | 6.282
18 | 0.977 | 0.16138 | -0.019 | 6.052
18.5 | 1 | 0.16581 | -0.019 | 6.031
19 | 1.026 | 0.16691 | -0.019 | 6.148
19.5 | 1.052 | 0.17266 | -0.02 | 6.092
20 | 1.078 | 0.17803 | -0.02 | 6.056

## 56. Re 2M Mach 0.50 (2)
BIGFOIL.COM POLAR EXPORT
GA 40-010
GA 40-010 |  |  |  | Cl Max: | 0.9547 | at alpha= | 20 | deg
XFOIL ncrit=9 |  |  |  | L/D Max: | 57.9592 | at alpha= | 4 | deg
Re: | 2000000 |  |  | Cd Min: | 0.28568 | at alpha= | 20 | deg
Mach: | 0.5 |  |  | Cl=0 at alpha= | 0 | deg
|  |  |  | @ Cl=0.1, Cd= | 0.0043791
|  |  |  | @ Cl=0.4, Cd= | 0.0078651
|  |  |  | @ Cl=0.6, Cd= | 0.011233
alpha (deg) | Cl | Cd | Cm | Cl/Cd
-20 | -0.9538 | 0.28514 | 0.1044 | -3.345
-19.5 | -0.9321 | 0.27672 | 0.099 | -3.3684
-19 | -0.9101 | 0.26819 | 0.0935 | -3.3935
-18.5 | -0.8875 | 0.25903 | 0.0881 | -3.4262
-18 | -0.8657 | 0.24986 | 0.0826 | -3.4647
-17.5 | -0.8443 | 0.24085 | 0.0772 | -3.5055
-17 | -0.8233 | 0.23175 | 0.0719 | -3.5525
-16.5 | -0.8024 | 0.22265 | 0.0666 | -3.6039
-16 | -0.7835 | 0.21314 | 0.0616 | -3.676
-15.5 | -0.7628 | 0.20529 | 0.0568 | -3.7157
-15 | -0.7427 | 0.19687 | 0.0519 | -3.7725
-14.5 | -0.7228 | 0.1873 | 0.0466 | -3.859
-14 | -0.7051 | 0.17781 | 0.0412 | -3.9655
-13.5 | -0.6878 | 0.16863 | 0.0362 | -4.0788
-13 | -0.6719 | 0.15929 | 0.0313 | -4.2181
-12.5 | -0.6577 | 0.14964 | 0.0264 | -4.3952
-12 | -0.6499 | 0.13875 | 0.021 | -4.684
-11.5 | -0.6399 | 0.12948 | 0.0162 | -4.9421
-11 | -0.6286 | 0.12109 | 0.0118 | -5.1912
-10.5 | -0.6206 | 0.11175 | 0.0068 | -5.5535
-10 | -0.6276 | 0.09881 | 0.0001 | -6.3516
-9.5 | -0.6266 | 0.08806 | -0.0057 | -7.1156
-9 | -0.6407 | 0.07507 | -0.0142 | -8.5347
-8.5 | -0.6568 | 0.06049 | -0.0264 | -10.858
-8 | -0.6851 | 0.04988 | -0.0328 | -13.735
-7 | -0.7308 | 0.03634 | -0.0282 | -20.1101
-6.5 | -0.7336 | 0.029 | -0.0223 | -25.2966
-6 | -0.7157 | 0.02191 | -0.0168 | -32.6654
-5.5 | -0.6761 | 0.01602 | -0.0122 | -42.2035
-5 | -0.6247 | 0.0121 | -0.0083 | -51.6281
-4.5 | -0.5697 | 0.01013 | -0.005 | -56.2389
-4 | -0.511 | 0.00882 | -0.0027 | -57.9365
-3.5 | -0.4463 | 0.00823 | -0.0015 | -54.2284
-3 | -0.3814 | 0.00772 | -0.0008 | -49.4041
-2.5 | -0.3163 | 0.00728 | -0.0003 | -43.4478
-2 | -0.2606 | 0.00565 | 0.0006 | -46.1239
-1.5 | -0.2004 | 0.00462 | 0.001 | -43.3766
-1 | -0.1345 | 0.00441 | 0.0008 | -30.4989
-0.5 | -0.0674 | 0.00435 | 0.0005 | -15.4943
0 | 0 | 0.00435 | 0 | 0
0.5 | 0.0675 | 0.00435 | -0.0005 | 15.5172
1 | 0.1345 | 0.00441 | -0.0009 | 30.4989
1.5 | 0.2005 | 0.00462 | -0.001 | 43.3983
2 | 0.2607 | 0.00564 | -0.0006 | 46.2234
2.5 | 0.3164 | 0.00728 | 0.0003 | 43.4615
3 | 0.3815 | 0.00772 | 0.0008 | 49.4171
3.5 | 0.4465 | 0.00823 | 0.0015 | 54.2527
4 | 0.5112 | 0.00882 | 0.0026 | 57.9592
4.5 | 0.5697 | 0.01015 | 0.005 | 56.1281
5 | 0.6248 | 0.01212 | 0.0083 | 51.5512
5.5 | 0.6765 | 0.01599 | 0.0121 | 42.3077
6 | 0.7154 | 0.02208 | 0.0168 | 32.4004
6.5 | 0.7331 | 0.02916 | 0.0224 | 25.1406
7 | 0.7333 | 0.03584 | 0.028 | 20.4604
8 | 0.6826 | 0.05012 | 0.0324 | 13.6193
8.5 | 0.6554 | 0.0608 | 0.0259 | 10.7796
9 | 0.637 | 0.07612 | 0.0132 | 8.3684
9.5 | 0.633 | 0.08727 | 0.0063 | 7.2534
10 | 0.6297 | 0.09808 | 0 | 6.4203
10.5 | 0.6267 | 0.10926 | -0.0061 | 5.7359
11 | 0.6291 | 0.12128 | -0.012 | 5.1872
11.5 | 0.6386 | 0.1302 | -0.0169 | 4.9048
12 | 0.6468 | 0.13978 | -0.0216 | 4.6273
12.5 | 0.6588 | 0.14961 | -0.0265 | 4.4034
13 | 0.6731 | 0.15925 | -0.0315 | 4.2267
13.5 | 0.6888 | 0.16864 | -0.0364 | 4.0844
14 | 0.706 | 0.17791 | -0.0414 | 3.9683
14.5 | 0.7236 | 0.1874 | -0.0467 | 3.8613
15 | 0.7436 | 0.19702 | -0.0521 | 3.7742
15.5 | 0.7639 | 0.20519 | -0.057 | 3.7229
16 | 0.783 | 0.21353 | -0.0616 | 3.6669
16.5 | 0.8034 | 0.22274 | -0.0668 | 3.6069
17 | 0.824 | 0.23196 | -0.072 | 3.5523
17.5 | 0.8451 | 0.24118 | -0.0774 | 3.504
18 | 0.8666 | 0.25037 | -0.0829 | 3.4613
18.5 | 0.8882 | 0.25942 | -0.0883 | 3.4238
19 | 0.9109 | 0.26865 | -0.0938 | 3.3907
19.5 | 0.9329 | 0.27731 | -0.0992 | 3.3641
20 | 0.9547 | 0.28568 | -0.1046 | 3.3419

## 57. Re 3M Mach 0.00 (1)
BIGFOIL.COM POLAR EXPORT
GA 40-010
GA 40-010 |  |  |  | Cl Max: | 0.837 | at alpha= | 9.5 | deg
JavaFoil+Calcfoil stall+Eppler ext transition |  |  |  | L/D Max: | 82.852 | at alpha= | 8 | deg
Re: | 3000000 |  |  | Cd Min: | 0.00433 | at alpha= | 0 | deg
Mach: | 0 |  |  | Cl=0 at alpha= | 0 | deg
|  |  |  | @ Cl=0.1, Cd= | 0.00433
|  |  |  | @ Cl=0.4, Cd= | 0.0074062
|  |  |  | @ Cl=0.6, Cd= | 0.10373
alpha (deg) | Cl | Cd | Cm | Cl/Cd
-14.5 | -0.533 | 0.10373 | 0.011 | -5.136
-14 | -0.56 | 0.09757 | 0.01 | -5.741
-13.5 | -0.587 | 0.09225 | 0.01 | -6.367
-13 | -0.614 | 0.08652 | 0.01 | -7.092
-12.5 | -0.638 | 0.08186 | 0.009 | -7.796
-12 | -0.656 | 0.07687 | 0.009 | -8.54
-11.5 | -0.667 | 0.07219 | 0.009 | -9.237
-11 | -0.676 | 0.06698 | 0.009 | -10.087
-10.5 | -0.679 | 0.06348 | 0.009 | -10.697
-10 | -0.684 | 0.05708 | 0.009 | -11.987
-9.5 | -0.829 | 0.01098 | 0.015 | -75.526
-9 | -0.82 | 0.01079 | 0.015 | -75.981
-8.5 | -0.805 | 0.01006 | 0.014 | -79.948
-8 | -0.784 | 0.00964 | 0.013 | -81.316
-7.5 | -0.759 | 0.00961 | 0.012 | -78.966
-7 | -0.728 | 0.00923 | 0.011 | -78.921
-6.5 | -0.693 | 0.0087 | 0.011 | -79.584
-6 | -0.653 | 0.0085 | 0.01 | -76.81
-5.5 | -0.609 | 0.00849 | 0.009 | -71.728
-5 | -0.562 | 0.00814 | 0.008 | -69.095
-4.5 | -0.512 | 0.00794 | 0.007 | -64.48
-4 | -0.46 | 0.00774 | 0.007 | -59.438
-3.5 | -0.406 | 0.00749 | 0.006 | -54.161
-3 | -0.35 | 0.00728 | 0.005 | -48.025
-2.5 | -0.293 | 0.00706 | 0.004 | -41.43
-2 | -0.235 | 0.00448 | 0.003 | -52.439
-1.5 | -0.176 | 0.00438 | 0.002 | -40.309
-1 | -0.118 | 0.00437 | 0.002 | -26.945
-0.5 | -0.059 | 0.00437 | 0.001 | -13.487
0 | 0 | 0.00433 | 0 | 0
0.5 | 0.059 | 0.00433 | -0.001 | 13.714
1 | 0.119 | 0.00433 | -0.002 | 27.405
1.5 | 0.178 | 0.00434 | -0.002 | 41.003
2 | 0.237 | 0.00444 | -0.003 | 53.35
2.5 | 0.295 | 0.00702 | -0.004 | 42.058
3 | 0.353 | 0.00723 | -0.005 | 48.76
3.5 | 0.409 | 0.00744 | -0.006 | 55.002
4 | 0.464 | 0.00768 | -0.007 | 60.372
4.5 | 0.517 | 0.00789 | -0.007 | 65.511
5 | 0.567 | 0.00808 | -0.008 | 70.222
5.5 | 0.615 | 0.00843 | -0.009 | 72.924
6 | 0.659 | 0.00843 | -0.01 | 78.107
6.5 | 0.699 | 0.00863 | -0.011 | 80.974
7 | 0.735 | 0.00915 | -0.011 | 80.309
7.5 | 0.766 | 0.00952 | -0.012 | 80.391
8 | 0.791 | 0.00955 | -0.013 | 82.852
8.5 | 0.812 | 0.00996 | -0.014 | 81.497
9 | 0.827 | 0.01068 | -0.015 | 77.485
9.5 | 0.837 | 0.01086 | -0.015 | 77.125
10 | 0.684 | 0.05708 | -0.009 | 11.987
10.5 | 0.679 | 0.06348 | -0.009 | 10.697
11 | 0.676 | 0.06698 | -0.009 | 10.087
11.5 | 0.667 | 0.07219 | -0.009 | 9.237
12 | 0.656 | 0.07687 | -0.009 | 8.54
12.5 | 0.638 | 0.08186 | -0.009 | 7.796
13 | 0.614 | 0.08652 | -0.01 | 7.092
13.5 | 0.587 | 0.09225 | -0.01 | 6.367
14 | 0.56 | 0.09757 | -0.01 | 5.741
14.5 | 0.533 | 0.10373 | -0.011 | 5.136

## 58. Re 3M Mach 0.00 (2)
BIGFOIL.COM POLAR EXPORT
GA 40-010
GA 40-010 |  |  |  | Cl Max: | 1.1659 | at alpha= | 12.5 | deg
XFOIL ncrit=9 |  |  |  | L/D Max: | 77.8853 | at alpha= | 8.5 | deg
Re: | 3000000 |  |  | Cd Min: | 0.04967 | at alpha= | 13.5 | deg
Mach: | 0 |  |  | Cl=0 at alpha= | 0 | deg
|  |  |  | @ Cl=0.1, Cd= | 0.0038632
|  |  |  | @ Cl=0.4, Cd= | 0.0069523
|  |  |  | @ Cl=0.6, Cd= | 0.0081041
alpha (deg) | Cl | Cd | Cm | Cl/Cd
-13.5 | -1.1464 | 0.03984 | -0.0273 | -28.7751
-13 | -1.1745 | 0.03378 | -0.0235 | -34.7691
-12.5 | -1.1758 | 0.031 | -0.0183 | -37.929
-12 | -1.1626 | 0.02856 | -0.014 | -40.7073
-11.5 | -1.1448 | 0.02513 | -0.0105 | -45.5551
-11 | -1.1153 | 0.02245 | -0.008 | -49.6793
-10.5 | -1.0783 | 0.02039 | -0.0063 | -52.8838
-10 | -1.0385 | 0.01839 | -0.0048 | -56.4709
-9.5 | -0.9958 | 0.0166 | -0.0036 | -59.988
-9 | -0.9552 | 0.01362 | -0.0022 | -70.1322
-8.5 | -0.9094 | 0.0117 | -0.0013 | -77.7265
-8 | -0.8608 | 0.01113 | -0.0003 | -77.3405
-7.5 | -0.8106 | 0.01056 | 0.0003 | -76.7614
-7 | -0.7596 | 0.01 | 0.0008 | -75.96
-6.5 | -0.7077 | 0.00946 | 0.0011 | -74.8097
-6 | -0.6551 | 0.00894 | 0.0014 | -73.2774
-5.5 | -0.6036 | 0.00813 | 0.0019 | -74.2435
-5 | -0.5494 | 0.00775 | 0.0019 | -70.8903
-4.5 | -0.4948 | 0.00741 | 0.0019 | -66.7746
-4 | -0.4395 | 0.00716 | 0.0017 | -61.3827
-3.5 | -0.3842 | 0.00687 | 0.0015 | -55.9243
-3 | -0.3285 | 0.00662 | 0.0013 | -49.6224
-2.5 | -0.2741 | 0.0061 | 0.0011 | -44.9344
-2 | -0.2229 | 0.00492 | 0.0012 | -45.3049
-1.5 | -0.1697 | 0.00415 | 0.0011 | -40.8916
-1 | -0.1137 | 0.0039 | 0.0008 | -29.1538
-0.5 | -0.0571 | 0.00378 | 0.0004 | -15.1058
0 | 0 | 0.00375 | 0 | 0
0.5 | 0.0571 | 0.00378 | -0.0004 | 15.1058
1 | 0.1138 | 0.00389 | -0.0008 | 29.2545
1.5 | 0.1697 | 0.00415 | -0.0011 | 40.8916
2 | 0.223 | 0.00492 | -0.0012 | 45.3252
2.5 | 0.2741 | 0.0061 | -0.0011 | 44.9344
3 | 0.3286 | 0.00662 | -0.0013 | 49.6375
3.5 | 0.3843 | 0.00687 | -0.0015 | 55.9389
4 | 0.4396 | 0.00716 | -0.0017 | 61.3966
4.5 | 0.4948 | 0.00741 | -0.0019 | 66.7746
5 | 0.5495 | 0.00775 | -0.0019 | 70.9032
5.5 | 0.6037 | 0.00813 | -0.0019 | 74.2558
6 | 0.6552 | 0.00896 | -0.0014 | 73.125
6.5 | 0.7077 | 0.00948 | -0.0012 | 74.6519
7 | 0.7597 | 0.01003 | -0.0008 | 75.7428
7.5 | 0.8108 | 0.01057 | -0.0004 | 76.7077
8 | 0.861 | 0.01114 | 0.0003 | 77.289
8.5 | 0.9097 | 0.01168 | 0.0012 | 77.8853
9.5 | 0.9953 | 0.01675 | 0.0036 | 59.4209
10 | 1.039 | 0.01834 | 0.0047 | 56.6521
10.5 | 1.0815 | 0.01988 | 0.0059 | 54.4014
11 | 1.1159 | 0.02242 | 0.0079 | 49.7725
11.5 | 1.149 | 0.02461 | 0.01 | 46.6883
12 | 1.1641 | 0.02846 | 0.0138 | 40.903
12.5 | 1.1659 | 0.03181 | 0.0193 | 36.652
13 | 1.1227 | 0.03848 | 0.0262 | 29.1762
13.5 | 1.0601 | 0.04967 | 0.0265 | 21.3429

## 59. Re 3M Mach 0.10 (1)
BIGFOIL.COM POLAR EXPORT
GA 40-010
GA 40-010 |  |  |  | Cl Max: | 0.819 | at alpha= | 9 | deg
JavaFoil+Calcfoil stall+Eppler ext transition |  |  |  | L/D Max: | 82.531 | at alpha= | 8 | deg
Re: | 3000000 |  |  | Cd Min: | 0.00432 | at alpha= | 0 | deg
Mach: | 0.1 |  |  | Cl=0 at alpha= | 0 | deg
|  |  |  | @ Cl=0.1, Cd= | 0.0043393
|  |  |  | @ Cl=0.4, Cd= | 0.0074195
|  |  |  | @ Cl=0.6, Cd= | 0.09827
alpha (deg) | Cl | Cd | Cm | Cl/Cd
-14 | -0.52 | 0.09827 | 0.01 | -5.291
-13.5 | -0.551 | 0.09363 | 0.01 | -5.882
-13 | -0.581 | 0.08733 | 0.01 | -6.652
-12.5 | -0.61 | 0.08225 | 0.009 | -7.411
-12 | -0.632 | 0.07721 | 0.009 | -8.182
-11.5 | -0.646 | 0.07303 | 0.009 | -8.84
-11 | -0.657 | 0.06775 | 0.009 | -9.699
-10.5 | -0.664 | 0.06431 | 0.008 | -10.317
-10 | -0.669 | 0.05867 | 0.009 | -11.411
-9.5 | -0.81 | 0.01186 | 0.015 | -68.274
-9 | -0.812 | 0.01082 | 0.015 | -75.028
-8.5 | -0.799 | 0.01013 | 0.014 | -78.913
-8 | -0.781 | 0.00964 | 0.013 | -81.001
-7.5 | -0.757 | 0.00964 | 0.012 | -78.536
-7 | -0.728 | 0.00909 | 0.011 | -80.109
-6.5 | -0.694 | 0.00867 | 0.011 | -80.014
-6 | -0.654 | 0.00857 | 0.01 | -76.372
-5.5 | -0.611 | 0.00845 | 0.009 | -72.298
-5 | -0.564 | 0.00817 | 0.008 | -69.051
-4.5 | -0.514 | 0.00803 | 0.007 | -64.026
-4 | -0.462 | 0.00775 | 0.007 | -59.563
-3.5 | -0.407 | 0.00751 | 0.006 | -54.25
-3 | -0.351 | 0.0073 | 0.005 | -48.154
-2.5 | -0.294 | 0.00712 | 0.004 | -41.27
-2 | -0.236 | 0.00447 | 0.003 | -52.751
-1.5 | -0.177 | 0.00437 | 0.002 | -40.589
-1 | -0.118 | 0.00436 | 0.002 | -27.12
-0.5 | -0.059 | 0.00442 | 0.001 | -13.406
0 | 0 | 0.00432 | 0 | 0
0.5 | 0.06 | 0.00438 | -0.001 | 13.636
1 | 0.119 | 0.00432 | -0.002 | 27.589
1.5 | 0.179 | 0.00433 | -0.002 | 41.296
2 | 0.238 | 0.00443 | -0.003 | 53.679
2.5 | 0.297 | 0.00708 | -0.004 | 41.9
3 | 0.354 | 0.00725 | -0.005 | 48.898
3.5 | 0.411 | 0.00746 | -0.006 | 55.099
4 | 0.466 | 0.0077 | -0.007 | 60.508
4.5 | 0.519 | 0.00798 | -0.007 | 65.054
5 | 0.569 | 0.00811 | -0.008 | 70.186
5.5 | 0.617 | 0.00839 | -0.009 | 73.507
6 | 0.66 | 0.0085 | -0.01 | 77.671
6.5 | 0.7 | 0.00859 | -0.011 | 81.414
7 | 0.734 | 0.00901 | -0.012 | 81.543
7.5 | 0.764 | 0.00956 | -0.012 | 79.965
8 | 0.788 | 0.00955 | -0.013 | 82.531
8.5 | 0.807 | 0.01003 | -0.014 | 80.452
9 | 0.819 | 0.01071 | -0.015 | 76.54
9.5 | 0.81 | 0.01186 | -0.015 | 68.274
10 | 0.669 | 0.05867 | -0.009 | 11.411
10.5 | 0.664 | 0.06431 | -0.008 | 10.317
11 | 0.657 | 0.06775 | -0.009 | 9.699
11.5 | 0.646 | 0.07303 | -0.009 | 8.84
12 | 0.632 | 0.07721 | -0.009 | 8.182
12.5 | 0.61 | 0.08225 | -0.009 | 7.411
13 | 0.581 | 0.08733 | -0.01 | 6.652
13.5 | 0.551 | 0.09363 | -0.01 | 5.882
14 | 0.52 | 0.09827 | -0.01 | 5.291

## 60. Re 3M Mach 0.10 (2)
BIGFOIL.COM POLAR EXPORT
GA 40-010
GA 40-010 |  |  |  | Cl Max: | 0.2241 | at alpha= | 2 | deg
XFOIL ncrit=9 |  |  |  | L/D Max: | 45.2727 | at alpha= | 2 | deg
Re: | 3000000 |  |  | Cd Min: | 0.04261 | at alpha= | -12.5 | deg
Mach: | 0.1 |  |  | Cl=0 at alpha= | 0 | deg
|  |  |  | @ Cl=0.1, Cd= | 0.0039843
|  |  |  | @ Cl=0.4, Cd= | 0.00495
|  |  |  | @ Cl=0.6, Cd= | 0.00495
alpha (deg) | Cl | Cd | Cm | Cl/Cd
-12.5 | -1.0538 | 0.04261 | -0.0276 | -24.7313
-12 | -1.0729 | 0.03734 | -0.0243 | -28.7333
-11.5 | -1.1133 | 0.03025 | -0.0155 | -36.8033
-11 | -1.1019 | 0.02573 | -0.0114 | -42.8255
-10.5 | -1.0729 | 0.02268 | -0.0088 | -47.306
-10 | -1.038 | 0.01995 | -0.0067 | -52.0301
-9.5 | -0.9979 | 0.01767 | -0.005 | -56.4743
-9 | -0.9568 | 0.01513 | -0.0034 | -63.2386
-8.5 | -0.9138 | 0.01208 | -0.0022 | -75.6457
-8 | -0.8657 | 0.01137 | -0.001 | -76.139
-7.5 | -0.8153 | 0.01075 | -0.0002 | -75.8419
-6.5 | -0.7119 | 0.00955 | 0.0008 | -74.5445
-6 | -0.6585 | 0.00909 | 0.001 | -72.4422
-5.5 | -0.6071 | 0.00819 | 0.0017 | -74.127
-5 | -0.5527 | 0.00779 | 0.0018 | -70.9499
-4.5 | -0.4976 | 0.00745 | 0.0017 | -66.7919
-4 | -0.4421 | 0.00717 | 0.0016 | -61.6597
-2 | -0.224 | 0.00496 | 0.0012 | -45.1613
-1.5 | -0.1707 | 0.00416 | 0.0011 | -41.0337
-1 | -0.1144 | 0.0039 | 0.0008 | -29.3333
-0.5 | -0.0574 | 0.00378 | 0.0004 | -15.1852
0 | 0 | 0.00375 | 0 | 0
1.5 | 0.1707 | 0.00415 | -0.0011 | 41.1325
2 | 0.2241 | 0.00495 | -0.0012 | 45.2727

## 61. Re 3M Mach 0.25 (1)
BIGFOIL.COM POLAR EXPORT
GA 40-010
GA 40-010 |  |  |  | Cl Max: | 0.757 | at alpha= | 8 | deg
JavaFoil+Calcfoil stall+Eppler ext transition |  |  |  | L/D Max: | 78.754 | at alpha= | 6.5 | deg
Re: | 3000000 |  |  | Cd Min: | 0.00436 | at alpha= | 0 | deg
Mach: | 0.25 |  |  | Cl=0 at alpha= | 0 | deg
|  |  |  | @ Cl=0.1, Cd= | 0.00437
|  |  |  | @ Cl=0.4, Cd= | 0.09084
|  |  |  | @ Cl=0.6, Cd= | 0.09084
alpha (deg) | Cl | Cd | Cm | Cl/Cd
-13 | -0.269 | 0.09084 | 0.01 | -2.957
-12.5 | -0.345 | 0.08528 | 0.01 | -4.051
-12 | -0.408 | 0.07951 | 0.009 | -5.133
-11.5 | -0.456 | 0.07581 | 0.009 | -6.014
-11 | -0.498 | 0.07089 | 0.008 | -7.029
-10.5 | -0.535 | 0.0662 | 0.008 | -8.08
-10 | -0.565 | 0.06158 | 0.008 | -9.175
-9.5 | -0.588 | 0.05824 | 0.008 | -10.093
-9 | -0.605 | 0.05365 | 0.008 | -11.277
-8.5 | -0.62 | 0.04617 | 0.009 | -13.433
-8 | -0.749 | 0.01006 | 0.013 | -74.534
-7.5 | -0.739 | 0.00994 | 0.013 | -74.354
-7 | -0.721 | 0.00933 | 0.012 | -77.273
-6.5 | -0.694 | 0.00897 | 0.011 | -77.382
-6 | -0.66 | 0.00854 | 0.01 | -77.251
-5.5 | -0.62 | 0.00874 | 0.009 | -70.943
-5 | -0.575 | 0.00835 | 0.008 | -68.845
-4.5 | -0.526 | 0.00802 | 0.008 | -65.504
-4 | -0.473 | 0.0079 | 0.007 | -59.898
-3.5 | -0.418 | 0.00764 | 0.006 | -54.651
-3 | -0.361 | 0.00741 | 0.005 | -48.631
-2.5 | -0.302 | 0.00722 | 0.004 | -41.828
-2 | -0.242 | 0.00452 | 0.003 | -53.63
-1.5 | -0.182 | 0.00441 | 0.003 | -41.355
-1 | -0.122 | 0.00441 | 0.002 | -27.572
-0.5 | -0.061 | 0.00441 | 0.001 | -13.806
0 | 0 | 0.00436 | 0 | 0
0.5 | 0.061 | 0.00437 | -0.001 | 14.047
1 | 0.123 | 0.00437 | -0.002 | 28.057
1.5 | 0.184 | 0.00436 | -0.003 | 42.09
2 | 0.244 | 0.00448 | -0.003 | 54.59
2.5 | 0.305 | 0.00717 | -0.004 | 42.476
3 | 0.364 | 0.00736 | -0.005 | 49.393
3.5 | 0.421 | 0.00759 | -0.006 | 55.517
4 | 0.477 | 0.00784 | -0.007 | 60.86
4.5 | 0.53 | 0.00812 | -0.008 | 65.274
5 | 0.58 | 0.00829 | -0.008 | 69.988
5.5 | 0.626 | 0.00867 | -0.009 | 72.145
6 | 0.666 | 0.00847 | -0.01 | 78.593
6.5 | 0.7 | 0.00889 | -0.011 | 78.754
7 | 0.727 | 0.00924 | -0.012 | 78.665
7.5 | 0.746 | 0.00986 | -0.013 | 75.713
8 | 0.757 | 0.00996 | -0.013 | 75.967
8.5 | 0.62 | 0.04617 | -0.009 | 13.433
9 | 0.605 | 0.05365 | -0.008 | 11.277
9.5 | 0.588 | 0.05824 | -0.008 | 10.093
10 | 0.565 | 0.06158 | -0.008 | 9.175
10.5 | 0.535 | 0.0662 | -0.008 | 8.08
11 | 0.498 | 0.07089 | -0.008 | 7.029
11.5 | 0.456 | 0.07581 | -0.009 | 6.014
12 | 0.408 | 0.07951 | -0.009 | 5.133
12.5 | 0.345 | 0.08528 | -0.01 | 4.051
13 | 0.269 | 0.09084 | -0.01 | 2.957

## 62. Re 3M Mach 0.25 (2)
BIGFOIL.COM POLAR EXPORT
GA 40-010
GA 40-010 |  |  |  | Cl Max: | 0.9243 | at alpha= | 8.5 | deg
XFOIL ncrit=9 |  |  |  | L/D Max: | 72.7758 | at alpha= | 5.5 | deg
Re: | 3000000 |  |  | Cd Min: | 0.03202 | at alpha= | 9 | deg
Mach: | 0.25 |  |  | Cl=0 at alpha= | -99 | deg
|  |  |  | @ Cl=0.1, Cd= | 0.0038931
|  |  |  | @ Cl=0.4, Cd= | 0.0069673
|  |  |  | @ Cl=0.6, Cd= | 0.008324
alpha (deg) | Cl | Cd | Cm | Cl/Cd
0 | 0 | 0.00379 | 0 | 0
0.5 | 0.0593 | 0.00381 | -0.0004 | 15.5643
1 | 0.1181 | 0.00393 | -0.0008 | 30.0509
1.5 | 0.1761 | 0.00421 | -0.0011 | 41.829
2 | 0.2304 | 0.00513 | -0.0011 | 44.9123
2.5 | 0.2835 | 0.00629 | -0.001 | 45.0715
3 | 0.3405 | 0.00672 | -0.0011 | 50.6696
3.5 | 0.3986 | 0.00696 | -0.0012 | 57.2701
4 | 0.4563 | 0.00726 | -0.0012 | 62.8512
4.5 | 0.5135 | 0.00766 | -0.0011 | 67.0366
5 | 0.5708 | 0.00801 | -0.001 | 71.2609
5.5 | 0.6266 | 0.00861 | -0.0005 | 72.7758
6 | 0.6791 | 0.00967 | 0.0006 | 70.2275
6.5 | 0.7341 | 0.01028 | 0.0014 | 71.4105
7 | 0.7867 | 0.01124 | 0.0025 | 69.9911
7.5 | 0.8377 | 0.01238 | 0.004 | 67.6656
8 | 0.8874 | 0.01365 | 0.0058 | 65.011
8.5 | 0.9243 | 0.01676 | 0.0093 | 55.1492
9 | 0.9067 | 0.03202 | 0.0159 | 28.3167

## 63. Re 3M Mach 0.50 (1)
BIGFOIL.COM POLAR EXPORT
GA 40-010
GA 40-010 |  |  |  | Cl Max: | 1.08 | at alpha= | 20 | deg
JavaFoil+Calcfoil stall+Eppler ext transition |  |  |  | L/D Max: | 62.711 | at alpha= | 5 | deg
Re: | 3000000 |  |  | Cd Min: | 0.00444 | at alpha= | 0.5 | deg
Mach: | 0.5 |  |  | Cl=0 at alpha= | 0 | deg
|  |  |  | @ Cl=0.1, Cd= | 0.0044674
|  |  |  | @ Cl=0.4, Cd= | 0.0078321
|  |  |  | @ Cl=0.6, Cd= | 0.087373
alpha (deg) | Cl | Cd | Cm | Cl/Cd
-20 | -1.08 | 0.16898 | 0.021 | -6.389
-19.5 | -1.053 | 0.16497 | 0.02 | -6.384
-19 | -1.027 | 0.15982 | 0.02 | -6.426
-18.5 | -1.001 | 0.15644 | 0.019 | -6.399
-18 | -0.977 | 0.15659 | 0.019 | -6.24
-17.5 | -0.951 | 0.14381 | 0.019 | -6.615
-17 | -0.924 | 0.13936 | 0.018 | -6.631
-16.5 | -0.896 | 0.13348 | 0.017 | -6.712
-16 | -0.867 | 0.12926 | 0.016 | -6.71
-15.5 | -0.84 | 0.12605 | 0.015 | -6.668
-15 | -0.814 | 0.1192 | 0.015 | -6.829
-14.5 | -0.787 | 0.11553 | 0.014 | -6.815
-14 | -0.761 | 0.11234 | 0.014 | -6.77
-13.5 | -0.734 | 0.10933 | 0.013 | -6.711
-13 | -0.708 | 0.1045 | 0.013 | -6.773
-12.5 | -0.678 | 0.09938 | 0.011 | -6.824
-12 | -0.651 | 0.09529 | 0.01 | -6.832
-11.5 | -0.624 | 0.09162 | 0.01 | -6.815
-11 | -0.598 | 0.0871 | 0.01 | -6.866
-10.5 | -0.571 | 0.08126 | 0.009 | -7.029
-10 | -0.544 | 0.07903 | 0.009 | -6.888
-9.5 | -0.517 | 0.07548 | 0.008 | -6.85
-9 | -0.49 | 0.05957 | 0.008 | -8.232
-8.5 | -0.464 | 0.05452 | 0.008 | -8.506
-8 | -0.439 | 0.04858 | 0.008 | -9.039
-7.5 | -0.409 | 0.04803 | 0.007 | -8.521
-7 | -0.382 | 0.0472 | 0.006 | -8.084
-6.5 | -0.355 | 0.04362 | 0.005 | -8.129
-6 | -0.404 | 0.00965 | 0.011 | -41.861
-5.5 | -0.525 | 0.00925 | 0.01 | -56.78
-5 | -0.58 | 0.00914 | 0.009 | -63.435
-4.5 | -0.559 | 0.00889 | 0.009 | -62.866
-4 | -0.515 | 0.00845 | 0.008 | -60.955
-3.5 | -0.461 | 0.00816 | 0.007 | -56.482
-3 | -0.4 | 0.0079 | 0.006 | -50.677
-2.5 | -0.336 | 0.00761 | 0.005 | -44.215
-2 | -0.271 | 0.00463 | 0.004 | -58.48
-1.5 | -0.204 | 0.00457 | 0.003 | -44.584
-1 | -0.136 | 0.00454 | 0.002 | -29.917
-0.5 | -0.068 | 0.00448 | 0.001 | -15.166
0 | 0 | 0.0045 | 0 | 0
0.5 | 0.069 | 0.00444 | -0.001 | 15.433
1 | 0.137 | 0.0045 | -0.002 | 30.447
1.5 | 0.205 | 0.00452 | -0.003 | 45.377
2 | 0.273 | 0.00458 | -0.004 | 59.537
2.5 | 0.339 | 0.00756 | -0.005 | 44.91
3 | 0.404 | 0.00785 | -0.006 | 51.475
3.5 | 0.465 | 0.00812 | -0.007 | 57.264
4 | 0.52 | 0.00852 | -0.008 | 60.985
4.5 | 0.564 | 0.009 | -0.009 | 62.656
5 | 0.585 | 0.00933 | -0.009 | 62.711
5.5 | 0.53 | 0.00975 | -0.01 | 54.339
6 | 0.408 | 0.0102 | -0.011 | 39.953
6.5 | 0.355 | 0.04326 | -0.005 | 8.2
7 | 0.382 | 0.04763 | -0.006 | 8.013
7.5 | 0.409 | 0.04836 | -0.007 | 8.465
8 | 0.439 | 0.04848 | -0.008 | 9.065
8.5 | 0.464 | 0.05452 | -0.008 | 8.506
9 | 0.49 | 0.05957 | -0.008 | 8.232
9.5 | 0.517 | 0.07548 | -0.008 | 6.85
10 | 0.544 | 0.08102 | -0.009 | 6.719
10.5 | 0.571 | 0.08387 | -0.009 | 6.811
11 | 0.598 | 0.08701 | -0.01 | 6.873
11.5 | 0.624 | 0.09173 | -0.01 | 6.807
12 | 0.651 | 0.09516 | -0.01 | 6.841
12.5 | 0.678 | 0.09929 | -0.011 | 6.83
13 | 0.708 | 0.10438 | -0.013 | 6.781
13.5 | 0.734 | 0.10921 | -0.013 | 6.719
14 | 0.76 | 0.11157 | -0.014 | 6.816
14.5 | 0.787 | 0.11812 | -0.014 | 6.665
15 | 0.814 | 0.11901 | -0.015 | 6.84
15.5 | 0.84 | 0.12498 | -0.015 | 6.725
16 | 0.867 | 0.13115 | -0.016 | 6.613
16.5 | 0.896 | 0.13486 | -0.017 | 6.645
17 | 0.924 | 0.14156 | -0.018 | 6.528
17.5 | 0.951 | 0.14635 | -0.019 | 6.5
18 | 0.977 | 0.15734 | -0.019 | 6.21
18.5 | 1.001 | 0.15421 | -0.019 | 6.491
19 | 1.027 | 0.15713 | -0.02 | 6.538
19.5 | 1.053 | 0.16181 | -0.02 | 6.509
20 | 1.08 | 0.16597 | -0.021 | 6.505

## 64. Re 3M Mach 0.50 (2)
BIGFOIL.COM POLAR EXPORT
GA 40-010
GA 40-010 |  |  |  | Cl Max: | 0.9532 | at alpha= | 20 | deg
XFOIL ncrit=9 |  |  |  | L/D Max: | 65.4392 | at alpha= | 4.5 | deg
Re: | 3000000 |  |  | Cd Min: | 0.28553 | at alpha= | 20 | deg
Mach: | 0.5 |  |  | Cl=0 at alpha= | 0 | deg
|  |  |  | @ Cl=0.1, Cd= | 0.0040183
|  |  |  | @ Cl=0.4, Cd= | 0.0071629
|  |  |  | @ Cl=0.6, Cd= | 0.0093541
alpha (deg) | Cl | Cd | Cm | Cl/Cd
-20 | -0.9523 | 0.2847 | 0.1043 | -3.3449
-19.5 | -0.9307 | 0.2757 | 0.0988 | -3.3758
-19 | -0.909 | 0.26685 | 0.0933 | -3.4064
-18.5 | -0.8875 | 0.25801 | 0.0879 | -3.4398
-18 | -0.8672 | 0.24922 | 0.0826 | -3.4797
-17.5 | -0.8457 | 0.24086 | 0.0774 | -3.5112
-17 | -0.8243 | 0.23229 | 0.0722 | -3.5486
-16.5 | -0.803 | 0.22361 | 0.0671 | -3.5911
-16 | -0.7815 | 0.21399 | 0.0618 | -3.652
-15.5 | -0.7617 | 0.20459 | 0.0565 | -3.7231
-15 | -0.7426 | 0.19528 | 0.0514 | -3.8027
-14.5 | -0.7238 | 0.18608 | 0.0463 | -3.8897
-14 | -0.706 | 0.17672 | 0.0413 | -3.995
-13.5 | -0.6919 | 0.16699 | 0.0361 | -4.1434
-12.5 | -0.6627 | 0.14803 | 0.0262 | -4.4768
-12 | -0.6538 | 0.13764 | 0.0207 | -4.7501
-11.5 | -0.6429 | 0.12834 | 0.0157 | -5.0094
-11 | -0.6341 | 0.11896 | 0.0107 | -5.3304
-10.5 | -0.6285 | 0.10908 | 0.0055 | -5.7618
-10 | -0.6287 | 0.09832 | -0.0004 | -6.3944
-9.5 | -0.6335 | 0.08707 | -0.0068 | -7.2758
-9 | -0.6403 | 0.07538 | -0.0144 | -8.4943
-8.5 | -0.6581 | 0.06066 | -0.0269 | -10.849
-7.5 | -0.72 | 0.04256 | -0.033 | -16.9173
-7 | -0.7425 | 0.03609 | -0.0266 | -20.5736
-6.5 | -0.7425 | 0.02862 | -0.0212 | -25.9434
-6 | -0.7266 | 0.02061 | -0.0154 | -35.2547
-5.5 | -0.6898 | 0.01365 | -0.0103 | -50.5348
-5 | -0.6398 | 0.01032 | -0.0061 | -61.9961
-4.5 | -0.581 | 0.00887 | -0.0034 | -65.5017
-4 | -0.5171 | 0.00805 | -0.0017 | -64.236
-3.5 | -0.4518 | 0.00746 | -0.0006 | -60.563
-3 | -0.3854 | 0.00708 | -0.0001 | -54.435
-2.5 | -0.319 | 0.00677 | 0.0001 | -47.1196
-2 | -0.2569 | 0.00591 | 0.0005 | -43.4687
-1.5 | -0.1995 | 0.00446 | 0.001 | -44.7309
-1 | -0.1344 | 0.00408 | 0.0009 | -32.9412
-0.5 | -0.0674 | 0.00396 | 0.0005 | -17.0202
0 | 0 | 0.00392 | 0 | 0
0.5 | 0.0675 | 0.00396 | -0.0005 | 17.0455
1 | 0.1344 | 0.00408 | -0.0009 | 32.9412
1.5 | 0.1995 | 0.00445 | -0.001 | 44.8315
2.5 | 0.319 | 0.00677 | -0.0001 | 47.1196
3 | 0.3855 | 0.00708 | 0.0001 | 54.4492
3.5 | 0.452 | 0.00746 | 0.0006 | 60.5898
4 | 0.5173 | 0.00805 | 0.0016 | 64.2609
4.5 | 0.5811 | 0.00888 | 0.0033 | 65.4392
5 | 0.6397 | 0.01035 | 0.0061 | 61.8068
5.5 | 0.6901 | 0.01362 | 0.0102 | 50.6681
6 | 0.727 | 0.02057 | 0.0153 | 35.3427
6.5 | 0.743 | 0.02867 | 0.0211 | 25.9156
7 | 0.7422 | 0.03622 | 0.0266 | 20.4914
7.5 | 0.7197 | 0.04268 | 0.0329 | 16.8627
8.5 | 0.6578 | 0.06088 | 0.0266 | 10.8049
9 | 0.6442 | 0.07477 | 0.0147 | 8.6158
9.5 | 0.6318 | 0.08769 | 0.0063 | 7.2049
10 | 0.6303 | 0.09821 | 0.0003 | 6.4179
10.5 | 0.6326 | 0.10831 | -0.0053 | 5.8406
11 | 0.6345 | 0.11918 | -0.011 | 5.3239
11.5 | 0.6471 | 0.12723 | -0.0155 | 5.0861
12 | 0.6555 | 0.13731 | -0.0207 | 4.7739
12.5 | 0.664 | 0.14762 | -0.0262 | 4.498
13 | 0.6749 | 0.15925 | -0.0318 | 4.238
13.5 | 0.6923 | 0.16748 | -0.0364 | 4.1336
14 | 0.7069 | 0.17681 | -0.0415 | 3.9981
14.5 | 0.7246 | 0.1862 | -0.0465 | 3.8915
15 | 0.7434 | 0.19544 | -0.0516 | 3.8037
15.5 | 0.7625 | 0.20491 | -0.0568 | 3.7211
16 | 0.7822 | 0.21443 | -0.0621 | 3.6478
16.5 | 0.8038 | 0.2239 | -0.0673 | 3.59
17 | 0.825 | 0.23261 | -0.0724 | 3.5467
17.5 | 0.8466 | 0.24108 | -0.0776 | 3.5117
18 | 0.8682 | 0.24929 | -0.0828 | 3.4827
18.5 | 0.8883 | 0.25839 | -0.0881 | 3.4378
19 | 0.9099 | 0.2673 | -0.0935 | 3.404
19.5 | 0.9315 | 0.27639 | -0.099 | 3.3702
20 | 0.9532 | 0.28553 | -0.1046 | 3.3384

## 65. Re 4M Mach 0.00 (1)
BIGFOIL.COM POLAR EXPORT
GA 40-010
GA 40-010 |  |  |  | Cl Max: | 0.842 | at alpha= | 10 | deg
JavaFoil+Calcfoil stall+Eppler ext transition |  |  |  | L/D Max: | 86.711 | at alpha= | 8 | deg
Re: | 4000000 |  |  | Cd Min: | 0.0042 | at alpha= | 0 | deg
Mach: | 0 |  |  | Cl=0 at alpha= | 0 | deg
|  |  |  | @ Cl=0.1, Cd= | 0.0042068
|  |  |  | @ Cl=0.4, Cd= | 0.0070563
|  |  |  | @ Cl=0.6, Cd= | 0.10658
alpha (deg) | Cl | Cd | Cm | Cl/Cd
-15 | -0.506 | 0.10658 | 0.011 | -4.745
-14.5 | -0.533 | 0.10017 | 0.011 | -5.322
-14 | -0.561 | 0.09586 | 0.011 | -5.849
-13.5 | -0.588 | 0.09014 | 0.01 | -6.521
-13 | -0.615 | 0.08469 | 0.01 | -7.259
-12.5 | -0.64 | 0.07905 | 0.01 | -8.096
-12 | -0.659 | 0.07438 | 0.01 | -8.854
-11.5 | -0.671 | 0.06895 | 0.01 | -9.731
-11 | -0.686 | 0.05977 | 0.011 | -11.479
-10.5 | -0.699 | 0.05198 | 0.012 | -13.44
-10 | -0.834 | 0.01104 | 0.016 | -75.516
-9.5 | -0.829 | 0.01051 | 0.015 | -78.93
-9 | -0.82 | 0.01003 | 0.015 | -81.71
-8.5 | -0.805 | 0.00965 | 0.014 | -83.387
-8 | -0.784 | 0.00922 | 0.013 | -85.098
-7.5 | -0.759 | 0.00914 | 0.012 | -83.021
-7 | -0.728 | 0.00879 | 0.011 | -82.837
-6.5 | -0.693 | 0.0085 | 0.011 | -81.508
-6 | -0.653 | 0.00791 | 0.01 | -82.522
-5.5 | -0.609 | 0.00809 | 0.009 | -75.347
-5 | -0.562 | 0.00785 | 0.008 | -71.597
-4.5 | -0.512 | 0.00758 | 0.007 | -67.596
-4 | -0.46 | 0.00738 | 0.007 | -62.321
-3.5 | -0.406 | 0.00714 | 0.006 | -56.816
-3 | -0.35 | 0.00693 | 0.005 | -50.44
-2.5 | -0.293 | 0.00672 | 0.004 | -43.571
-2 | -0.235 | 0.00437 | 0.003 | -53.765
-1.5 | -0.176 | 0.00428 | 0.002 | -41.214
-1 | -0.118 | 0.00425 | 0.002 | -27.716
-0.5 | -0.059 | 0.00423 | 0.001 | -13.916
0 | 0 | 0.0042 | 0 | 0
0.5 | 0.059 | 0.0042 | -0.001 | 14.151
1 | 0.119 | 0.00421 | -0.002 | 28.192
1.5 | 0.178 | 0.00424 | -0.002 | 41.923
2 | 0.237 | 0.00433 | -0.003 | 54.702
2.5 | 0.295 | 0.00667 | -0.004 | 44.233
3 | 0.353 | 0.00688 | -0.005 | 51.214
3.5 | 0.409 | 0.00709 | -0.006 | 57.699
4 | 0.464 | 0.00733 | -0.007 | 63.302
4.5 | 0.517 | 0.00752 | -0.007 | 68.679
5 | 0.567 | 0.00779 | -0.008 | 72.772
5.5 | 0.615 | 0.00802 | -0.009 | 76.607
6 | 0.659 | 0.00785 | -0.01 | 83.937
6.5 | 0.699 | 0.00843 | -0.011 | 82.92
7 | 0.735 | 0.00871 | -0.011 | 84.3
7.5 | 0.766 | 0.00906 | -0.012 | 84.528
8 | 0.791 | 0.00913 | -0.013 | 86.711
8.5 | 0.812 | 0.00955 | -0.014 | 85.007
9 | 0.827 | 0.00993 | -0.015 | 83.342
9.5 | 0.837 | 0.01039 | -0.015 | 80.562
10 | 0.842 | 0.01091 | -0.016 | 77.157
10.5 | 0.699 | 0.05198 | -0.012 | 13.44
11 | 0.686 | 0.05977 | -0.011 | 11.479
11.5 | 0.671 | 0.06895 | -0.01 | 9.731
12 | 0.659 | 0.07438 | -0.01 | 8.854
12.5 | 0.64 | 0.07905 | -0.01 | 8.096
13 | 0.615 | 0.08469 | -0.01 | 7.259
13.5 | 0.588 | 0.09014 | -0.01 | 6.521
14 | 0.561 | 0.09586 | -0.011 | 5.849
14.5 | 0.533 | 0.10017 | -0.011 | 5.322
15 | 0.506 | 0.10658 | -0.011 | 4.745

## 66. Re 4M Mach 0.00 (2)
BIGFOIL.COM POLAR EXPORT
GA 40-010
GA 40-010 |  |  |  | Cl Max: | 1.3321 | at alpha= | 16 | deg
XFOIL ncrit=9 |  |  |  | L/D Max: | 86.7629 | at alpha= | 8 | deg
Re: | 4000000 |  |  | Cd Min: | 0.05214 | at alpha= | -16.5 | deg
Mach: | 0 |  |  | Cl=0 at alpha= | 0 | deg
|  |  |  | @ Cl=0.1, Cd= | 0.0037345
|  |  |  | @ Cl=0.4, Cd= | 0.0065803
|  |  |  | @ Cl=0.6, Cd= | 0.0077428
alpha (deg) | Cl | Cd | Cm | Cl/Cd
-16.5 | -1.2965 | 0.05214 | -0.0263 | -24.8657
-16 | -1.3206 | 0.04371 | -0.0287 | -30.2128
-15.5 | -1.3717 | 0.03413 | -0.0277 | -40.1904
-15 | -1.3363 | 0.03343 | -0.027 | -39.9731
-14.5 | -1.3289 | 0.03055 | -0.0244 | -43.4992
-14 | -1.3131 | 0.0287 | -0.0214 | -45.7526
-13.5 | -1.3226 | 0.02551 | -0.0143 | -51.8463
-13 | -1.2998 | 0.02345 | -0.0109 | -55.4286
-12.5 | -1.2668 | 0.02183 | -0.0087 | -58.0302
-12 | -1.2306 | 0.02023 | -0.0068 | -60.8304
-11.5 | -1.1939 | 0.01835 | -0.0049 | -65.0627
-11 | -1.1536 | 0.01668 | -0.0034 | -69.1607
-10.5 | -1.1102 | 0.01526 | -0.0022 | -72.7523
-10 | -1.0651 | 0.01395 | -0.0012 | -76.3513
-9.5 | -1.0121 | 0.01279 | -0.0018 | -79.1321
-9 | -0.9644 | 0.01206 | -0.0008 | -79.9668
-8.5 | -0.9158 | 0.01146 | 0.0001 | -79.9127
-8 | -0.8709 | 0.01004 | 0.0015 | -86.743
-7.5 | -0.8192 | 0.00954 | 0.0019 | -85.87
-7 | -0.7668 | 0.00906 | 0.0021 | -84.6358
-6.5 | -0.714 | 0.00857 | 0.0023 | -83.3139
-6 | -0.6604 | 0.00816 | 0.0024 | -80.9314
-5.5 | -0.6062 | 0.00779 | 0.0023 | -77.8177
-5 | -0.5522 | 0.00731 | 0.0024 | -75.5404
-4.5 | -0.497 | 0.00705 | 0.0022 | -70.4965
-4 | -0.4416 | 0.00676 | 0.002 | -65.3254
-3.5 | -0.3859 | 0.00652 | 0.0018 | -59.1871
-3 | -0.3299 | 0.00632 | 0.0015 | -52.1994
-2 | -0.2214 | 0.00513 | 0.0012 | -43.1579
-1.5 | -0.1684 | 0.00425 | 0.001 | -39.6235
-1 | -0.1134 | 0.00378 | 0.0008 | -30
-0.5 | -0.0571 | 0.00359 | 0.0004 | -15.9053
0.5 | 0.0571 | 0.00359 | -0.0004 | 15.9053
1 | 0.1135 | 0.00378 | -0.0008 | 30.0265
1.5 | 0.1685 | 0.00424 | -0.001 | 39.7406
2 | 0.2215 | 0.00512 | -0.0012 | 43.2617
3 | 0.33 | 0.00632 | -0.0015 | 52.2152
3.5 | 0.386 | 0.00652 | -0.0018 | 59.2025
4 | 0.4417 | 0.00676 | -0.0021 | 65.3402
4.5 | 0.497 | 0.00705 | -0.0022 | 70.4965
5 | 0.5523 | 0.00731 | -0.0024 | 75.554
5.5 | 0.6063 | 0.0078 | -0.0024 | 77.7308
6 | 0.6605 | 0.00817 | -0.0024 | 80.8446
6.5 | 0.7141 | 0.00858 | -0.0023 | 83.2284
7 | 0.7669 | 0.00908 | -0.0021 | 84.4604
7.5 | 0.8194 | 0.00954 | -0.0019 | 85.891
8 | 0.8711 | 0.01004 | -0.0016 | 86.7629
8.5 | 0.9164 | 0.0114 | -0.0002 | 80.386
9 | 0.964 | 0.01213 | 0.0008 | 79.4724
9.5 | 1.0122 | 0.01282 | 0.0017 | 78.9548
10 | 1.0654 | 0.01395 | 0.0012 | 76.3728
10.5 | 1.1115 | 0.01511 | 0.002 | 73.5606
11 | 1.1541 | 0.01667 | 0.0033 | 69.2322
11.5 | 1.1955 | 0.01818 | 0.0047 | 65.7591
12 | 1.2314 | 0.02019 | 0.0067 | 60.9906
12.5 | 1.266 | 0.02201 | 0.0087 | 57.5193
13 | 1.2917 | 0.02439 | 0.0117 | 52.9602
13.5 | 1.3098 | 0.0265 | 0.0158 | 49.4264
14 | 1.2991 | 0.02985 | 0.0226 | 43.5209
14.5 | 1.3189 | 0.03147 | 0.025 | 41.9098
15 | 1.3198 | 0.03502 | 0.0275 | 37.687
15.5 | 1.3096 | 0.04024 | 0.0287 | 32.5447
16 | 1.3321 | 0.04259 | 0.0287 | 31.2773
16.5 | 1.3061 | 0.05109 | 0.0265 | 25.5647

## 67. Re 4M Mach 0.10 (1)
BIGFOIL.COM POLAR EXPORT
GA 40-010
GA 40-010 |  |  |  | Cl Max: | 0.828 | at alpha= | 10 | deg
JavaFoil+Calcfoil stall+Eppler ext transition |  |  |  | L/D Max: | 85.807 | at alpha= | 8 | deg
Re: | 4000000 |  |  | Cd Min: | 0.00418 | at alpha= | 0 | deg
Mach: | 0.1 |  |  | Cl=0 at alpha= | 0 | deg
|  |  |  | @ Cl=0.1, Cd= | 0.0041936
|  |  |  | @ Cl=0.4, Cd= | 0.0070614
|  |  |  | @ Cl=0.6, Cd= | 0.10621
alpha (deg) | Cl | Cd | Cm | Cl/Cd
-15 | -0.459 | 0.10621 | 0.011 | -4.322
-14.5 | -0.49 | 0.10084 | 0.011 | -4.855
-14 | -0.52 | 0.09591 | 0.011 | -5.426
-13.5 | -0.551 | 0.09116 | 0.01 | -6.046
-13 | -0.581 | 0.08586 | 0.01 | -6.772
-12.5 | -0.61 | 0.08028 | 0.01 | -7.604
-12 | -0.633 | 0.07558 | 0.01 | -8.374
-11.5 | -0.649 | 0.06994 | 0.01 | -9.274
-11 | -0.663 | 0.06318 | 0.01 | -10.495
-10.5 | -0.671 | 0.05973 | 0.01 | -11.226
-10 | -0.82 | 0.01113 | 0.016 | -73.655
-9.5 | -0.819 | 0.01057 | 0.015 | -77.416
-9 | -0.812 | 0.01012 | 0.015 | -80.224
-8.5 | -0.799 | 0.00972 | 0.014 | -82.262
-8 | -0.781 | 0.00928 | 0.013 | -84.2
-7.5 | -0.757 | 0.0092 | 0.012 | -82.287
-7 | -0.728 | 0.00865 | 0.011 | -84.177
-6.5 | -0.694 | 0.00854 | 0.011 | -81.236
-6 | -0.655 | 0.00795 | 0.01 | -82.359
-5.5 | -0.611 | 0.00816 | 0.009 | -74.91
-5 | -0.564 | 0.00788 | 0.008 | -71.59
-4.5 | -0.514 | 0.00766 | 0.007 | -67.161
-4 | -0.462 | 0.00739 | 0.007 | -62.481
-3.5 | -0.407 | 0.00715 | 0.006 | -56.964
-3 | -0.351 | 0.00694 | 0.005 | -50.595
-2.5 | -0.294 | 0.00672 | 0.004 | -43.736
-2 | -0.236 | 0.00436 | 0.003 | -54.118
-1.5 | -0.177 | 0.00427 | 0.002 | -41.5
-1 | -0.118 | 0.00424 | 0.002 | -27.94
-0.5 | -0.059 | 0.00422 | 0.001 | -14.022
0 | 0 | 0.00418 | 0 | 0
0.5 | 0.06 | 0.00418 | -0.001 | 14.262
1 | 0.119 | 0.0042 | -0.002 | 28.425
1.5 | 0.179 | 0.00423 | -0.002 | 42.223
2 | 0.238 | 0.00432 | -0.003 | 55.072
2.5 | 0.297 | 0.00668 | -0.004 | 44.407
3 | 0.354 | 0.0069 | -0.005 | 51.379
3.5 | 0.411 | 0.0071 | -0.006 | 57.857
4 | 0.466 | 0.00734 | -0.007 | 63.474
4.5 | 0.519 | 0.0076 | -0.007 | 68.243
5 | 0.569 | 0.00782 | -0.008 | 72.775
5.5 | 0.617 | 0.00809 | -0.009 | 76.171
6 | 0.66 | 0.00788 | -0.01 | 83.782
6.5 | 0.7 | 0.00847 | -0.011 | 82.654
7 | 0.734 | 0.00857 | -0.012 | 85.691
7.5 | 0.764 | 0.00912 | -0.012 | 83.79
8 | 0.788 | 0.00919 | -0.013 | 85.807
8.5 | 0.807 | 0.00962 | -0.014 | 83.87
9 | 0.819 | 0.01001 | -0.015 | 81.835
9.5 | 0.826 | 0.01046 | -0.016 | 79.026
10 | 0.828 | 0.011 | -0.016 | 75.28
10.5 | 0.671 | 0.05973 | -0.01 | 11.226
11 | 0.663 | 0.06318 | -0.01 | 10.495
11.5 | 0.649 | 0.06994 | -0.01 | 9.274
12 | 0.633 | 0.07558 | -0.01 | 8.374
12.5 | 0.61 | 0.08028 | -0.01 | 7.604
13 | 0.581 | 0.08586 | -0.01 | 6.772
13.5 | 0.551 | 0.09116 | -0.01 | 6.046
14 | 0.52 | 0.09591 | -0.011 | 5.426
14.5 | 0.49 | 0.10084 | -0.011 | 4.855
15 | 0.459 | 0.10621 | -0.011 | 4.322

## 68. Re 4M Mach 0.10 (2)
BIGFOIL.COM POLAR EXPORT
GA 40-010
GA 40-010 |  |  |  | Cl Max: | 1.2443 | at alpha= | 12.5 | deg
XFOIL ncrit=9 |  |  |  | L/D Max: | 85.2637 | at alpha= | 7.5 | deg
Re: | 4000000 |  |  | Cd Min: | 0.25309 | at alpha= | -20 | deg
Mach: | 0.1 |  |  | Cl=0 at alpha= | 0 | deg
|  |  |  | @ Cl=0.1, Cd= | 0.0037352
|  |  |  | @ Cl=0.4, Cd= | 0.0065805
|  |  |  | @ Cl=0.6, Cd= | 0.0077488
alpha (deg) | Cl | Cd | Cm | Cl/Cd
-20 | -0.8485 | 0.25309 | 0.0815 | -3.3526
-19.5 | -0.8323 | 0.24571 | 0.077 | -3.3873
-19 | -0.816 | 0.23844 | 0.0726 | -3.4222
-18.5 | -0.8001 | 0.23101 | 0.0682 | -3.4635
-18 | -0.7846 | 0.22324 | 0.0638 | -3.5146
-17.5 | -0.7696 | 0.21535 | 0.0594 | -3.5737
-17 | -0.758 | 0.20662 | 0.0547 | -3.6686
-16.5 | -0.7459 | 0.19654 | 0.05 | -3.7952
-16 | -0.7296 | 0.19088 | 0.046 | -3.8223
-15.5 | -1.279 | 0.0452 | -0.03 | -28.2965
-15 | -1.2261 | 0.04604 | -0.0295 | -26.6312
-14.5 | -1.2388 | 0.03989 | -0.0299 | -31.0554
-14 | -1.2222 | 0.03736 | -0.0289 | -32.7141
-13.5 | -1.2692 | 0.03 | -0.0232 | -42.3067
-13 | -1.2716 | 0.02728 | -0.0168 | -46.6129
-12.5 | -1.2474 | 0.02538 | -0.0135 | -49.1489
-12 | -1.2175 | 0.02335 | -0.0108 | -52.1413
-11.5 | -1.188 | 0.0207 | -0.0081 | -57.3913
-11 | -1.1523 | 0.01842 | -0.0059 | -62.557
-10.5 | -1.1115 | 0.01656 | -0.0043 | -67.1196
-10 | -1.0683 | 0.01486 | -0.0029 | -71.891
-9.5 | -1.0172 | 0.01342 | -0.0029 | -75.7973
-9 | -0.9692 | 0.0125 | -0.0018 | -77.536
-8.5 | -0.921 | 0.01175 | -0.0007 | -78.383
-8 | -0.8757 | 0.01031 | 0.0008 | -84.937
-7.5 | -0.8243 | 0.00967 | 0.0014 | -85.243
-7 | -0.7715 | 0.00917 | 0.0017 | -84.133
-6.5 | -0.7184 | 0.00866 | 0.002 | -82.9561
-6 | -0.6644 | 0.00822 | 0.0021 | -80.8273
-5.5 | -0.6098 | 0.00784 | 0.0021 | -77.7806
-5 | -0.5555 | 0.00734 | 0.0023 | -75.6812
-4.5 | -0.4999 | 0.00707 | 0.0021 | -70.7072
-4 | -0.4442 | 0.00677 | 0.002 | -65.613
-3.5 | -0.3882 | 0.00653 | 0.0017 | -59.4487
-3 | -0.3317 | 0.00634 | 0.0015 | -52.3186
-2.5 | -0.276 | 0.00599 | 0.0012 | -46.0768
-2 | -0.2225 | 0.00516 | 0.0012 | -43.1202
-1.5 | -0.1693 | 0.00426 | 0.001 | -39.7418
-1 | -0.1141 | 0.00378 | 0.0008 | -30.1852
-0.5 | -0.0574 | 0.0036 | 0.0004 | -15.9444
0 | 0 | 0.0036 | 0 | 0
0.5 | 0.0575 | 0.0036 | -0.0004 | 15.9722
1 | 0.1141 | 0.00378 | -0.0008 | 30.1852
1.5 | 0.1694 | 0.00425 | -0.001 | 39.8588
2 | 0.2226 | 0.00515 | -0.0012 | 43.2233
2.5 | 0.2761 | 0.00599 | -0.0013 | 46.0935
3 | 0.3318 | 0.00633 | -0.0015 | 52.4171
3.5 | 0.3882 | 0.00653 | -0.0018 | 59.4487
4 | 0.4443 | 0.00677 | -0.002 | 65.6278
4.5 | 0.5 | 0.00707 | -0.0021 | 70.7214
5 | 0.5556 | 0.00734 | -0.0023 | 75.6948
5.5 | 0.6099 | 0.00784 | -0.0022 | 77.7934
6 | 0.6645 | 0.00824 | -0.0021 | 80.6432
6.5 | 0.7185 | 0.00867 | -0.002 | 82.872
7 | 0.7716 | 0.00919 | -0.0017 | 83.9608
7.5 | 0.8245 | 0.00967 | -0.0014 | 85.2637
8 | 0.876 | 0.01029 | -0.0009 | 85.1312
8.5 | 0.9215 | 0.0117 | 0.0006 | 78.7607
9 | 0.969 | 0.01254 | 0.0019 | 77.2727
9.5 | 1.0173 | 0.01347 | 0.0029 | 75.5234
10 | 1.0687 | 0.01485 | 0.0028 | 71.9663
10.5 | 1.1133 | 0.01635 | 0.004 | 68.0917
11 | 1.1527 | 0.01842 | 0.0059 | 62.5787
11.5 | 1.1906 | 0.02041 | 0.0078 | 58.3341
12 | 1.2187 | 0.02327 | 0.0107 | 52.3722
12.5 | 1.2443 | 0.02579 | 0.0137 | 48.2474
13 | 1.2421 | 0.02942 | 0.0201 | 42.2196
13.5 | 1.2325 | 0.03299 | 0.0258 | 37.3598
14 | 1.1699 | 0.0427 | 0.0293 | 27.3981
14.5 | 1.2009 | 0.04405 | 0.0295 | 27.2622
15 | 1.1524 | 0.05571 | 0.0254 | 20.6857
17 | 0.7592 | 0.20673 | -0.0549 | 3.6724
17.5 | 0.7705 | 0.21572 | -0.0596 | 3.5718

## 69. Re 4M Mach 0.25 (1)
BIGFOIL.COM POLAR EXPORT
GA 40-010
GA 40-010 |  |  |  | Cl Max: | 0.757 | at alpha= | 8 | deg
JavaFoil+Calcfoil stall+Eppler ext transition |  |  |  | L/D Max: | 81.904 | at alpha= | 7 | deg
Re: | 4000000 |  |  | Cd Min: | 0.00421 | at alpha= | 0 | deg
Mach: | 0.25 |  |  | Cl=0 at alpha= | 0 | deg
|  |  |  | @ Cl=0.1, Cd= | 0.0042289
|  |  |  | @ Cl=0.4, Cd= | 0.08826
|  |  |  | @ Cl=0.6, Cd= | 0.08826
alpha (deg) | Cl | Cd | Cm | Cl/Cd
-13.5 | -0.174 | 0.09812 | 0.01 | -1.771
-13 | -0.269 | 0.08826 | 0.01 | -3.045
-12.5 | -0.346 | 0.08291 | 0.01 | -4.17
-12 | -0.408 | 0.07827 | 0.009 | -5.219
-11.5 | -0.456 | 0.07414 | 0.009 | -6.153
-11 | -0.499 | 0.06962 | 0.009 | -7.165
-10.5 | -0.535 | 0.06481 | 0.008 | -8.261
-10 | -0.567 | 0.06005 | 0.009 | -9.443
-9.5 | -0.591 | 0.05542 | 0.009 | -10.672
-9 | -0.741 | 0.01061 | 0.015 | -69.859
-8.5 | -0.75 | 0.01013 | 0.014 | -74.074
-8 | -0.75 | 0.00999 | 0.013 | -75.04
-7.5 | -0.739 | 0.00949 | 0.013 | -77.957
-7 | -0.721 | 0.00896 | 0.012 | -80.439
-6.5 | -0.694 | 0.00876 | 0.011 | -79.216
-6 | -0.66 | 0.00833 | 0.01 | -79.243
-5.5 | -0.62 | 0.00834 | 0.009 | -74.343
-5 | -0.575 | 0.00805 | 0.008 | -71.459
-4.5 | -0.526 | 0.00765 | 0.008 | -68.727
-4 | -0.473 | 0.00752 | 0.007 | -62.936
-3.5 | -0.418 | 0.00727 | 0.006 | -57.459
-3 | -0.361 | 0.00704 | 0.005 | -51.254
-2.5 | -0.302 | 0.00681 | 0.004 | -44.328
-2 | -0.242 | 0.0044 | 0.003 | -55.131
-1.5 | -0.182 | 0.0043 | 0.003 | -42.336
-1 | -0.122 | 0.00428 | 0.002 | -28.405
-0.5 | -0.061 | 0.00425 | 0.001 | -14.315
0 | 0 | 0.00421 | 0 | 0
0.5 | 0.061 | 0.00421 | -0.001 | 14.565
1 | 0.123 | 0.00424 | -0.002 | 28.908
1.5 | 0.184 | 0.00426 | -0.003 | 43.089
2 | 0.244 | 0.00436 | -0.003 | 56.122
2.5 | 0.305 | 0.00676 | -0.004 | 45.018
3 | 0.364 | 0.00699 | -0.005 | 52.06
3.5 | 0.421 | 0.00722 | -0.006 | 58.372
4 | 0.477 | 0.00746 | -0.007 | 63.949
4.5 | 0.53 | 0.00774 | -0.008 | 68.468
5 | 0.58 | 0.00798 | -0.008 | 72.655
5.5 | 0.626 | 0.00827 | -0.009 | 75.606
6 | 0.666 | 0.00826 | -0.01 | 80.609
6.5 | 0.7 | 0.00868 | -0.011 | 80.609
7 | 0.727 | 0.00888 | -0.012 | 81.904
7.5 | 0.746 | 0.0094 | -0.013 | 79.388
8 | 0.757 | 0.00989 | -0.013 | 76.46
8.5 | 0.757 | 0.01003 | -0.014 | 75.546
9 | 0.749 | 0.0105 | -0.015 | 71.321
9.5 | 0.591 | 0.05542 | -0.009 | 10.672
10 | 0.567 | 0.06005 | -0.009 | 9.443
10.5 | 0.535 | 0.06481 | -0.008 | 8.261
11 | 0.499 | 0.06962 | -0.009 | 7.165
11.5 | 0.456 | 0.07414 | -0.009 | 6.153
12 | 0.408 | 0.07827 | -0.009 | 5.219
12.5 | 0.346 | 0.08291 | -0.01 | 4.17
13 | 0.269 | 0.08826 | -0.01 | 3.045

## 70. Re 4M Mach 0.25 (2)
BIGFOIL.COM POLAR EXPORT
GA 40-010
GA 40-010 |  |  |  | Cl Max: | 0.9766 | at alpha= | 9 | deg
XFOIL ncrit=9 |  |  |  | L/D Max: | 80.1296 | at alpha= | 6.5 | deg
Re: | 4000000 |  |  | Cd Min: | 0.16078 | at alpha= | -14 | deg
Mach: | 0.25 |  |  | Cl=0 at alpha= | 0 | deg
|  |  |  | @ Cl=0.1, Cd= | 0.0037552
|  |  |  | @ Cl=0.4, Cd= | 0.0066285
|  |  |  | @ Cl=0.6, Cd= | 0.0078481
alpha (deg) | Cl | Cd | Cm | Cl/Cd
-14 | -0.6829 | 0.16078 | 0.031 | -4.2474
-13.5 | -0.6853 | 0.14798 | 0.025 | -4.631
-13 | -0.6892 | 0.13483 | 0.0189 | -5.1116
-12.5 | -0.6894 | 0.12383 | 0.0133 | -5.5673
-12 | -0.6961 | 0.1115 | 0.0072 | -6.243
-11.5 | -0.7158 | 0.09669 | -0.0009 | -7.403
-11 | -0.7693 | 0.07098 | -0.0198 | -10.8383
-10.5 | -0.8186 | 0.0573 | -0.0282 | -14.2862
-10 | -0.879 | 0.04789 | -0.026 | -18.3546
-9.5 | -0.9466 | 0.034 | -0.0176 | -27.8412
-9 | -0.974 | 0.01878 | -0.0105 | -51.8637
-8.5 | -0.9387 | 0.0154 | -0.007 | -60.9545
-8 | -0.8936 | 0.01325 | -0.0046 | -67.4415
-7.5 | -0.8499 | 0.01084 | -0.002 | -78.4041
-7 | -0.7969 | 0.00993 | -0.0009 | -80.2518
-6.5 | -0.742 | 0.00924 | 0 | -80.303
-6 | -0.6863 | 0.00865 | 0.0006 | -79.341
-5.5 | -0.6299 | 0.00813 | 0.001 | -77.4785
-5 | -0.5735 | 0.00759 | 0.0014 | -75.5599
-4.5 | -0.5163 | 0.00718 | 0.0016 | -71.9081
-4 | -0.4585 | 0.00687 | 0.0016 | -66.7394
-3.5 | -0.4003 | 0.00662 | 0.0015 | -60.4683
-3 | -0.342 | 0.00641 | 0.0013 | -53.3541
-2.5 | -0.2841 | 0.0061 | 0.0011 | -46.5738
-2 | -0.2288 | 0.0053 | 0.0011 | -43.1698
-1 | -0.1177 | 0.00381 | 0.0008 | -30.8924
-0.5 | -0.0592 | 0.00363 | 0.0005 | -16.3085
0 | 0 | 0.00361 | 0 | 0
0.5 | 0.0593 | 0.00363 | -0.0005 | 16.3361
1 | 0.1178 | 0.00381 | -0.0008 | 30.9186
2 | 0.2289 | 0.00529 | -0.0011 | 43.2703
2.5 | 0.2841 | 0.0061 | -0.0011 | 46.5738
3 | 0.342 | 0.00641 | -0.0013 | 53.3541
3.5 | 0.4004 | 0.00663 | -0.0015 | 60.3922
4 | 0.4586 | 0.00687 | -0.0016 | 66.754
4.5 | 0.5164 | 0.00719 | -0.0016 | 71.822
5 | 0.5736 | 0.0076 | -0.0014 | 75.4737
5.5 | 0.63 | 0.00813 | -0.001 | 77.4908
6 | 0.6862 | 0.00868 | -0.0006 | 79.0553
6.5 | 0.742 | 0.00926 | 0 | 80.1296
7 | 0.7969 | 0.00996 | 0.0009 | 80.01
7.5 | 0.8499 | 0.01087 | 0.002 | 78.1877
8 | 0.894 | 0.01322 | 0.0045 | 67.6248
8.5 | 0.9392 | 0.01536 | 0.0069 | 61.1458
9 | 0.9766 | 0.01834 | 0.0102 | 53.2497
9.5 | 0.9296 | 0.03683 | 0.0187 | 25.2403
10 | 0.8834 | 0.04764 | 0.0257 | 18.5432
10.5 | 0.8342 | 0.05563 | 0.0286 | 14.9955
11 | 0.7646 | 0.07229 | 0.0186 | 10.5768
11.5 | 0.7254 | 0.09465 | 0.0019 | 7.664
12 | 0.6965 | 0.11176 | -0.0074 | 6.2321
12.5 | 0.6881 | 0.12459 | -0.0138 | 5.5229
13 | 0.6821 | 0.13762 | -0.0201 | 4.9564
13.5 | 0.6838 | 0.14904 | -0.0255 | 4.588
14 | 0.6879 | 0.16021 | -0.0308 | 4.2937

## 71. Re 4M Mach 0.50 (1)
BIGFOIL.COM POLAR EXPORT
GA 40-010
GA 40-010 |  |  |  | Cl Max: | 1.08 | at alpha= | 20 | deg
JavaFoil+Calcfoil stall+Eppler ext transition |  |  |  | L/D Max: | 65.709 | at alpha= | 4.5 | deg
Re: | 4000000 |  |  | Cd Min: | 0.00428 | at alpha= | 0.5 | deg
Mach: | 0.5 |  |  | Cl=0 at alpha= | 0 | deg
|  |  |  | @ Cl=0.1, Cd= | 0.004321
|  |  |  | @ Cl=0.4, Cd= | 0.0074897
|  |  |  | @ Cl=0.6, Cd= | 0.08415
alpha (deg) | Cl | Cd | Cm | Cl/Cd
-20 | -1.08 | 0.16438 | 0.021 | -6.573
-19.5 | -1.054 | 0.15812 | 0.02 | -6.667
-19 | -1.028 | 0.15529 | 0.02 | -6.619
-18.5 | -1.002 | 0.14946 | 0.019 | -6.702
-18 | -0.977 | 0.15332 | 0.019 | -6.375
-17.5 | -0.952 | 0.14085 | 0.019 | -6.762
-17 | -0.925 | 0.13489 | 0.018 | -6.858
-16.5 | -0.898 | 0.129 | 0.017 | -6.958
-16 | -0.869 | 0.12577 | 0.016 | -6.91
-15.5 | -0.841 | 0.12128 | 0.016 | -6.935
-15 | -0.814 | 0.11749 | 0.015 | -6.932
-14.5 | -0.788 | 0.11295 | 0.014 | -6.974
-14 | -0.761 | 0.10919 | 0.014 | -6.969
-13.5 | -0.734 | 0.10638 | 0.013 | -6.903
-13 | -0.708 | 0.102 | 0.013 | -6.943
-12.5 | -0.679 | 0.09728 | 0.012 | -6.985
-12 | -0.651 | 0.09061 | 0.011 | -7.189
-11.5 | -0.625 | 0.08983 | 0.01 | -6.956
-11 | -0.598 | 0.07308 | 0.01 | -8.187
-10.5 | -0.571 | 0.07933 | 0.009 | -7.203
-10 | -0.546 | 0.06216 | 0.01 | -8.782
-9.5 | -0.517 | 0.07212 | 0.008 | -7.171
-9 | -0.491 | 0.05831 | 0.008 | -8.413
-8.5 | -0.465 | 0.05311 | 0.008 | -8.757
-8 | -0.536 | 0.0117 | 0.015 | -45.809
-7.5 | -0.41 | 0.04753 | 0.007 | -8.619
-7 | -0.382 | 0.04669 | 0.006 | -8.182
-6.5 | -0.355 | 0.04295 | 0.006 | -8.266
-6 | -0.404 | 0.00962 | 0.011 | -41.976
-5.5 | -0.525 | 0.00912 | 0.01 | -57.549
-5 | -0.58 | 0.00872 | 0.009 | -66.519
-4.5 | -0.559 | 0.00847 | 0.009 | -65.981
-4 | -0.515 | 0.00805 | 0.008 | -64.02
-3.5 | -0.461 | 0.00785 | 0.007 | -58.686
-3 | -0.4 | 0.00756 | 0.006 | -52.965
-2.5 | -0.336 | 0.00723 | 0.005 | -46.541
-2 | -0.271 | 0.00449 | 0.004 | -60.222
-1.5 | -0.204 | 0.00445 | 0.003 | -45.789
-1 | -0.136 | 0.00441 | 0.002 | -30.79
-0.5 | -0.068 | 0.00432 | 0.001 | -15.757
0 | 0 | 0.00434 | 0 | 0
0.5 | 0.069 | 0.00428 | -0.001 | 16.037
1 | 0.137 | 0.00437 | -0.002 | 31.338
1.5 | 0.205 | 0.0044 | -0.003 | 46.607
2 | 0.273 | 0.00445 | -0.004 | 61.316
2.5 | 0.339 | 0.00718 | -0.005 | 47.276
3 | 0.404 | 0.00751 | -0.006 | 53.809
3.5 | 0.465 | 0.00781 | -0.007 | 59.527
4 | 0.52 | 0.00811 | -0.008 | 64.066
4.5 | 0.564 | 0.00858 | -0.009 | 65.709
5 | 0.585 | 0.00897 | -0.009 | 65.27
5.5 | 0.53 | 0.00938 | -0.01 | 56.503
6 | 0.408 | 0.00984 | -0.011 | 41.433
6.5 | 0.355 | 0.0423 | -0.006 | 8.398
7 | 0.382 | 0.04693 | -0.006 | 8.141
7.5 | 0.41 | 0.04746 | -0.007 | 8.633
8 | 0.537 | 0.012 | -0.015 | 44.707
8.5 | 0.465 | 0.05311 | -0.008 | 8.757
9 | 0.491 | 0.05831 | -0.008 | 8.413
9.5 | 0.517 | 0.07212 | -0.008 | 7.171
10 | 0.545 | 0.07792 | -0.009 | 6.99
10.5 | 0.571 | 0.08098 | -0.009 | 7.057
11 | 0.598 | 0.0839 | -0.01 | 7.13
11.5 | 0.625 | 0.08728 | -0.01 | 7.158
12 | 0.651 | 0.09066 | -0.011 | 7.186
12.5 | 0.679 | 0.09722 | -0.012 | 6.989
13 | 0.708 | 0.10219 | -0.013 | 6.93
13.5 | 0.734 | 0.10653 | -0.013 | 6.893
14 | 0.761 | 0.10852 | -0.014 | 7.011
14.5 | 0.788 | 0.11241 | -0.014 | 7.007
15 | 0.814 | 0.11721 | -0.015 | 6.949
15.5 | 0.841 | 0.11978 | -0.015 | 7.022
16 | 0.869 | 0.12588 | -0.016 | 6.905
16.5 | 0.898 | 0.12983 | -0.017 | 6.914
17 | 0.925 | 0.13441 | -0.018 | 6.882
17.5 | 0.952 | 0.14243 | -0.019 | 6.682
18 | 0.977 | 0.15059 | -0.019 | 6.49
18.5 | 1.002 | 0.15092 | -0.019 | 6.637
19 | 1.028 | 0.15307 | -0.02 | 6.716
19.5 | 1.054 | 0.15806 | -0.02 | 6.669
20 | 1.08 | 0.16096 | -0.021 | 6.713

## 72. Re 4M Mach 0.50 (2)
BIGFOIL.COM POLAR EXPORT
GA 40-010
GA 40-010 |  |  |  | Cl Max: | 0.9543 | at alpha= | 20 | deg
XFOIL ncrit=9 |  |  |  | L/D Max: | 66.4198 | at alpha= | 5 | deg
Re: | 4000000 |  |  | Cd Min: | 0.28621 | at alpha= | 20 | deg
Mach: | 0.5 |  |  | Cl=0 at alpha= | 0 | deg
|  |  |  | @ Cl=0.1, Cd= | 0.0039771
|  |  |  | @ Cl=0.4, Cd= | 0.0067801
|  |  |  | @ Cl=0.6, Cd= | 0.0090819
alpha (deg) | Cl | Cd | Cm | Cl/Cd
-20 | -0.9527 | 0.28543 | 0.1044 | -3.3378
-19.5 | -0.9307 | 0.2763 | 0.0989 | -3.3684
-19 | -0.9088 | 0.26734 | 0.0934 | -3.3994
-18.5 | -0.8872 | 0.25844 | 0.088 | -3.4329
-18 | -0.8657 | 0.2494 | 0.0826 | -3.4711
-17.5 | -0.8443 | 0.24041 | 0.0773 | -3.5119
-17 | -0.8234 | 0.23136 | 0.0721 | -3.559
-16.5 | -0.8036 | 0.22254 | 0.0668 | -3.611
-15.5 | -0.7631 | 0.20474 | 0.0566 | -3.7272
-15 | -0.7422 | 0.19557 | 0.0515 | -3.7951
-14.5 | -0.7236 | 0.18627 | 0.0464 | -3.8847
-14 | -0.7068 | 0.17718 | 0.0413 | -3.9892
-13.5 | -0.6903 | 0.16787 | 0.0363 | -4.1121
-13 | -0.6751 | 0.15833 | 0.0312 | -4.2639
-12.5 | -0.6627 | 0.14817 | 0.0259 | -4.4726
-12 | -0.6532 | 0.13764 | 0.0205 | -4.7457
-11.5 | -0.6457 | 0.12698 | 0.0151 | -5.0851
-11 | -0.6389 | 0.11677 | 0.0098 | -5.4714
-10.5 | -0.6405 | 0.10549 | 0.0037 | -6.0717
-10 | -0.6427 | 0.09464 | -0.0024 | -6.791
-9.5 | -0.6494 | 0.08318 | -0.0092 | -7.8072
-9 | -0.656 | 0.07124 | -0.0177 | -9.2083
-7.5 | -0.7428 | 0.04123 | -0.0309 | -18.016
-7 | -0.7573 | 0.03461 | -0.0255 | -21.881
-6.5 | -0.7539 | 0.02728 | -0.0202 | -27.6356
-6 | -0.7347 | 0.01959 | -0.0145 | -37.5038
-5.5 | -0.6985 | 0.01246 | -0.0092 | -56.0594
-5 | -0.6457 | 0.00969 | -0.0053 | -66.6357
-3.5 | -0.4547 | 0.00704 | -0.0002 | -64.5881
-3 | -0.3877 | 0.00672 | 0.0002 | -57.6935
-2.5 | -0.3207 | 0.00645 | 0.0004 | -49.7209
-2 | -0.2562 | 0.0059 | 0.0006 | -43.4237
-1.5 | -0.1963 | 0.00472 | 0.0009 | -41.589
-0.5 | -0.0675 | 0.00373 | 0.0005 | -18.0965
0 | 0 | 0.00371 | 0 | 0
0.5 | 0.0675 | 0.00373 | -0.0005 | 18.0965
1.5 | 0.1964 | 0.00471 | -0.0009 | 41.6985
2 | 0.2562 | 0.0059 | -0.0006 | 43.4237
2.5 | 0.3208 | 0.00645 | -0.0004 | 49.7364
3 | 0.3878 | 0.00672 | -0.0003 | 57.7083
3.5 | 0.4548 | 0.00705 | 0.0002 | 64.5106
5 | 0.6456 | 0.00972 | 0.0053 | 66.4198
5.5 | 0.699 | 0.0124 | 0.0091 | 56.371
6 | 0.7348 | 0.01963 | 0.0145 | 37.4325
6.5 | 0.7553 | 0.02712 | 0.02 | 27.8503
7 | 0.7581 | 0.03457 | 0.0255 | 21.9294
7.5 | 0.7439 | 0.04118 | 0.0308 | 18.0646
8 | 0.7047 | 0.04651 | 0.0374 | 15.1516
9 | 0.6619 | 0.06996 | 0.0186 | 9.4611
9.5 | 0.6472 | 0.08393 | 0.0086 | 7.7112
10 | 0.6438 | 0.09458 | 0.0022 | 6.8069
10.5 | 0.6381 | 0.10627 | -0.0044 | 6.0045
11 | 0.6391 | 0.11697 | -0.0101 | 5.4638
11.5 | 0.646 | 0.12741 | -0.0153 | 5.0702
12 | 0.6537 | 0.1379 | -0.0208 | 4.7404
12.5 | 0.6639 | 0.14816 | -0.0261 | 4.481
13 | 0.6763 | 0.15827 | -0.0313 | 4.2731
13.5 | 0.6913 | 0.16789 | -0.0364 | 4.1176
14 | 0.7079 | 0.17729 | -0.0415 | 3.9929
14.5 | 0.7242 | 0.18641 | -0.0465 | 3.885
15 | 0.7431 | 0.19574 | -0.0517 | 3.7964
15.5 | 0.7655 | 0.20375 | -0.0565 | 3.7571
16 | 0.7847 | 0.21325 | -0.0618 | 3.6797
16.5 | 0.8047 | 0.22253 | -0.067 | 3.6161
17 | 0.8242 | 0.23156 | -0.0723 | 3.5593
17.5 | 0.8451 | 0.24075 | -0.0775 | 3.5103
18 | 0.8667 | 0.24983 | -0.0829 | 3.4692
18.5 | 0.888 | 0.25882 | -0.0882 | 3.431
19 | 0.9096 | 0.26777 | -0.0936 | 3.3969
19.5 | 0.9316 | 0.27705 | -0.0991 | 3.3626
20 | 0.9543 | 0.28621 | -0.1045 | 3.3343

## 73. Re 5M Mach 0.00 (1)
BIGFOIL.COM POLAR EXPORT
GA 40-010
GA 40-010 |  |  |  | Cl Max: | 0.842 | at alpha= | 10 | deg
JavaFoil+Calcfoil stall+Eppler ext transition |  |  |  | L/D Max: | 88.904 | at alpha= | 7 | deg
Re: | 5000000 |  |  | Cd Min: | 0.00408 | at alpha= | 0 | deg
Mach: | 0 |  |  | Cl=0 at alpha= | 0 | deg
|  |  |  | @ Cl=0.1, Cd= | 0.0041205
|  |  |  | @ Cl=0.4, Cd= | 0.0068379
|  |  |  | @ Cl=0.6, Cd= | 0.10491
alpha (deg) | Cl | Cd | Cm | Cl/Cd
-15 | -0.506 | 0.10491 | 0.012 | -4.825
-14.5 | -0.534 | 0.0985 | 0.012 | -5.423
-14 | -0.562 | 0.09342 | 0.011 | -6.014
-13.5 | -0.59 | 0.08753 | 0.011 | -6.737
-13 | -0.617 | 0.08198 | 0.011 | -7.524
-12.5 | -0.642 | 0.07669 | 0.011 | -8.374
-12 | -0.661 | 0.07214 | 0.011 | -9.161
-11.5 | -0.686 | 0.05843 | 0.013 | -11.744
-11 | -0.822 | 0.01283 | 0.018 | -64.042
-10.5 | -0.833 | 0.01167 | 0.017 | -71.394
-10 | -0.834 | 0.01068 | 0.016 | -78.113
-9.5 | -0.829 | 0.01016 | 0.015 | -81.655
-9 | -0.82 | 0.00996 | 0.015 | -82.343
-8.5 | -0.805 | 0.00934 | 0.014 | -86.128
-8 | -0.784 | 0.00915 | 0.013 | -85.709
-7.5 | -0.759 | 0.00888 | 0.012 | -85.492
-7 | -0.728 | 0.00834 | 0.011 | -87.336
-6.5 | -0.693 | 0.00824 | 0.011 | -84.046
-6 | -0.653 | 0.0077 | 0.01 | -84.865
-5.5 | -0.609 | 0.00785 | 0.009 | -77.676
-5 | -0.562 | 0.00753 | 0.008 | -74.657
-4.5 | -0.512 | 0.00735 | 0.007 | -69.696
-4 | -0.46 | 0.00716 | 0.007 | -64.263
-3.5 | -0.406 | 0.00692 | 0.006 | -58.618
-3 | -0.35 | 0.00672 | 0.005 | -52.049
-2.5 | -0.293 | 0.00652 | 0.004 | -44.913
-2 | -0.235 | 0.00428 | 0.003 | -54.89
-1.5 | -0.177 | 0.0042 | 0.002 | -42.06
-1 | -0.118 | 0.00417 | 0.002 | -28.242
-0.5 | -0.059 | 0.00413 | 0.001 | -14.258
0 | 0 | 0.00408 | 0 | 0
0.5 | 0.059 | 0.0041 | -0.001 | 14.499
1 | 0.119 | 0.00413 | -0.002 | 28.725
1.5 | 0.178 | 0.00416 | -0.002 | 42.784
2 | 0.237 | 0.00424 | -0.003 | 55.846
2.5 | 0.295 | 0.00647 | -0.004 | 45.597
3 | 0.353 | 0.00667 | -0.005 | 52.851
3.5 | 0.409 | 0.00687 | -0.006 | 59.532
4 | 0.464 | 0.00711 | -0.007 | 65.279
4.5 | 0.517 | 0.0073 | -0.007 | 70.817
5 | 0.567 | 0.00747 | -0.008 | 75.882
5.5 | 0.615 | 0.00778 | -0.009 | 78.982
6 | 0.659 | 0.00763 | -0.01 | 86.325
6.5 | 0.699 | 0.00817 | -0.011 | 85.509
7 | 0.735 | 0.00826 | -0.011 | 88.904
7.5 | 0.766 | 0.00879 | -0.012 | 87.051
8 | 0.791 | 0.00907 | -0.013 | 87.308
8.5 | 0.812 | 0.00925 | -0.014 | 87.813
9 | 0.827 | 0.00985 | -0.015 | 83.962
9.5 | 0.837 | 0.01005 | -0.015 | 83.34
10 | 0.842 | 0.01055 | -0.016 | 79.794
10.5 | 0.833 | 0.01167 | -0.017 | 71.394
11 | 0.822 | 0.01283 | -0.017 | 64.042
11.5 | 0.686 | 0.05843 | -0.013 | 11.744
12 | 0.661 | 0.07214 | -0.011 | 9.161
12.5 | 0.642 | 0.07669 | -0.011 | 8.374
13 | 0.617 | 0.08198 | -0.011 | 7.524
13.5 | 0.59 | 0.08753 | -0.011 | 6.737
14 | 0.562 | 0.09342 | -0.011 | 6.014
14.5 | 0.534 | 0.0985 | -0.011 | 5.423
15 | 0.506 | 0.10491 | -0.012 | 4.825

## 74. Re 5M Mach 0.00 (2)
BIGFOIL.COM POLAR EXPORT
GA 40-010
GA 40-010 |  |  |  | Cl Max: | 1.4212 | at alpha= | 15 | deg
XFOIL ncrit=9 |  |  |  | L/D Max: | 91.8506 | at alpha= | 7.5 | deg
Re: | 5000000 |  |  | Cd Min: | 0.25188 | at alpha= | -20 | deg
Mach: | 0 |  |  | Cl=0 at alpha= | 0 | deg
|  |  |  | @ Cl=0.1, Cd= | 0.0037334
|  |  |  | @ Cl=0.4, Cd= | 0.0063384
|  |  |  | @ Cl=0.6, Cd= | 0.0073271
alpha (deg) | Cl | Cd | Cm | Cl/Cd
-20 | -0.8466 | 0.25188 | 0.0804 | -3.3611
-19.5 | -0.8304 | 0.24504 | 0.0761 | -3.3888
-17.5 | -1.2448 | 0.07501 | -0.0131 | -16.5951
-17 | -1.3027 | 0.05732 | -0.0241 | -22.7268
-16.5 | -1.3639 | 0.04371 | -0.0291 | -31.2034
-16 | -1.3986 | 0.03559 | -0.0287 | -39.2976
-15.5 | -1.4065 | 0.03107 | -0.0263 | -45.2687
-15 | -1.424 | 0.02652 | -0.0213 | -53.6953
-14.5 | -1.4204 | 0.02417 | -0.0158 | -58.7671
-14 | -1.4036 | 0.02248 | -0.0111 | -62.4377
-13.5 | -1.3765 | 0.02052 | -0.0081 | -67.0809
-13 | -1.3413 | 0.019 | -0.0061 | -70.5947
-12.5 | -1.301 | 0.0178 | -0.0046 | -73.0899
-12 | -1.2586 | 0.01666 | -0.0033 | -75.5462
-11.5 | -1.2158 | 0.0154 | -0.0021 | -78.9481
-11 | -1.1712 | 0.01422 | -0.001 | -82.3629
-10.5 | -1.1247 | 0.01318 | -0.0002 | -85.3338
-10 | -1.0721 | 0.01216 | -0.0006 | -88.1661
-9.5 | -1.0249 | 0.01141 | 0.0005 | -89.8247
-9 | -0.9762 | 0.01081 | 0.0013 | -90.3053
-8.5 | -0.9251 | 0.01035 | 0.0017 | -89.3816
-8 | -0.8729 | 0.00997 | 0.0019 | -87.5527
-7.5 | -0.8238 | 0.00896 | 0.0027 | -91.942
-7 | -0.7709 | 0.00851 | 0.0028 | -90.5875
-6.5 | -0.7174 | 0.00809 | 0.0029 | -88.6774
-6 | -0.6633 | 0.00771 | 0.0029 | -86.0311
-5.5 | -0.6087 | 0.00738 | 0.0028 | -82.4797
-5 | -0.5539 | 0.00704 | 0.0027 | -78.679
-4.5 | -0.4986 | 0.00675 | 0.0025 | -73.8667
-4 | -0.4431 | 0.0065 | 0.0023 | -68.1692
-3.5 | -0.3871 | 0.00629 | 0.002 | -61.5421
-3 | -0.3309 | 0.00611 | 0.0016 | -54.1571
-2.5 | -0.275 | 0.00583 | 0.0013 | -47.1698
-2 | -0.2207 | 0.0052 | 0.0012 | -42.4423
-1.5 | -0.1669 | 0.00445 | 0.001 | -37.5056
-1 | -0.1128 | 0.00379 | 0.0007 | -29.7625
-0.5 | -0.057 | 0.00351 | 0.0004 | -16.2393
0 | 0 | 0.00349 | 0 | 0
0.5 | 0.0571 | 0.00351 | -0.0005 | 16.2678
1 | 0.1128 | 0.0038 | -0.0008 | 29.6842
1.5 | 0.167 | 0.00444 | -0.001 | 37.6126
2 | 0.2208 | 0.00519 | -0.0012 | 42.5434
2.5 | 0.275 | 0.00583 | -0.0014 | 47.1698
3 | 0.331 | 0.00611 | -0.0017 | 54.1735
3.5 | 0.3871 | 0.00629 | -0.002 | 61.5421
4 | 0.4431 | 0.0065 | -0.0023 | 68.1692
4.5 | 0.4987 | 0.00675 | -0.0025 | 73.8815
5 | 0.5539 | 0.00705 | -0.0027 | 78.5674
5.5 | 0.6088 | 0.00738 | -0.0028 | 82.4932
6 | 0.6634 | 0.00772 | -0.0029 | 85.9326
6.5 | 0.7175 | 0.0081 | -0.0029 | 88.5802
7 | 0.771 | 0.00853 | -0.0028 | 90.3869
7.5 | 0.8239 | 0.00897 | -0.0027 | 91.8506
8 | 0.873 | 0.00996 | -0.002 | 87.6506
8.5 | 0.9256 | 0.01031 | -0.0018 | 89.7769
9 | 0.9759 | 0.01088 | -0.0013 | 89.6967
9.5 | 1.0249 | 0.01142 | -0.0005 | 89.7461
10 | 1.0723 | 0.01217 | 0.0005 | 88.1101
10.5 | 1.1256 | 0.0131 | 0 | 85.9237
11 | 1.1716 | 0.01421 | 0.001 | 82.449
11.5 | 1.2169 | 0.01531 | 0.0019 | 79.484
12 | 1.2593 | 0.01664 | 0.0032 | 75.6791
12.5 | 1.3011 | 0.01787 | 0.0045 | 72.8092
13 | 1.3387 | 0.01938 | 0.0063 | 69.0764
13.5 | 1.3741 | 0.02086 | 0.0084 | 65.8725
14 | 1.4019 | 0.02272 | 0.0112 | 61.7033
14.5 | 1.4169 | 0.02449 | 0.0162 | 57.8563
15 | 1.4212 | 0.02682 | 0.0214 | 52.9903
15.5 | 1.4196 | 0.03012 | 0.0255 | 47.1315
16 | 1.3934 | 0.03621 | 0.0287 | 38.4811
16.5 | 1.3382 | 0.04688 | 0.0281 | 28.5452
17 | 1.3073 | 0.05689 | 0.0241 | 22.9794
17.5 | 1.2674 | 0.07088 | 0.0158 | 17.8809

## 75. Re 5M Mach 0.10 (1)
BIGFOIL.COM POLAR EXPORT
GA 40-010
GA 40-010 |  |  |  | Cl Max: | 0.828 | at alpha= | 10 | deg
JavaFoil+Calcfoil stall+Eppler ext transition |  |  |  | L/D Max: | 87.395 | at alpha= | 7.5 | deg
Re: | 5000000 |  |  | Cd Min: | 0.00406 | at alpha= | 0 | deg
Mach: | 0.1 |  |  | Cl=0 at alpha= | 0 | deg
|  |  |  | @ Cl=0.1, Cd= | 0.0041071
|  |  |  | @ Cl=0.4, Cd= | 0.0068414
|  |  |  | @ Cl=0.6, Cd= | 0.10524
alpha (deg) | Cl | Cd | Cm | Cl/Cd
-15 | -0.46 | 0.10524 | 0.012 | -4.367
-14.5 | -0.491 | 0.09889 | 0.012 | -4.962
-14 | -0.521 | 0.09444 | 0.011 | -5.518
-13.5 | -0.552 | 0.0891 | 0.011 | -6.197
-13 | -0.583 | 0.08325 | 0.011 | -7.005
-12.5 | -0.613 | 0.07798 | 0.011 | -7.858
-12 | -0.635 | 0.07309 | 0.01 | -8.693
-11.5 | -0.654 | 0.06584 | 0.011 | -9.925
-11 | -0.792 | 0.01379 | 0.017 | -57.446
-10.5 | -0.81 | 0.01231 | 0.017 | -65.848
-10 | -0.82 | 0.01074 | 0.016 | -76.346
-9.5 | -0.819 | 0.01022 | 0.015 | -80.118
-9 | -0.812 | 0.0101 | 0.015 | -80.366
-8.5 | -0.799 | 0.00936 | 0.014 | -85.418
-8 | -0.781 | 0.00924 | 0.013 | -84.571
-7.5 | -0.757 | 0.00882 | 0.012 | -85.825
-7 | -0.728 | 0.00857 | 0.011 | -84.985
-6.5 | -0.694 | 0.00822 | 0.011 | -84.435
-6 | -0.655 | 0.00772 | 0.01 | -84.744
-5.5 | -0.611 | 0.00791 | 0.009 | -77.245
-5 | -0.564 | 0.00756 | 0.008 | -74.693
-4.5 | -0.514 | 0.00743 | 0.007 | -69.266
-4 | -0.462 | 0.00717 | 0.007 | -64.471
-3.5 | -0.407 | 0.00693 | 0.006 | -58.795
-3 | -0.351 | 0.00672 | 0.005 | -52.264
-2.5 | -0.294 | 0.00657 | 0.004 | -44.769
-2 | -0.236 | 0.00427 | 0.003 | -55.273
-1.5 | -0.177 | 0.00418 | 0.002 | -42.403
-1 | -0.118 | 0.00415 | 0.002 | -28.484
-0.5 | -0.059 | 0.00412 | 0.001 | -14.38
0 | 0 | 0.00406 | 0 | 0
0.5 | 0.06 | 0.00408 | -0.001 | 14.626
1 | 0.119 | 0.00412 | -0.002 | 28.979
1.5 | 0.179 | 0.00414 | -0.002 | 43.143
2 | 0.238 | 0.00423 | -0.003 | 56.248
2.5 | 0.297 | 0.00652 | -0.004 | 45.457
3 | 0.354 | 0.00668 | -0.005 | 53.078
3.5 | 0.411 | 0.00688 | -0.006 | 59.721
4 | 0.466 | 0.00711 | -0.007 | 65.499
4.5 | 0.519 | 0.00737 | -0.007 | 70.386
5 | 0.569 | 0.0075 | -0.008 | 75.93
5.5 | 0.617 | 0.00785 | -0.009 | 78.551
6 | 0.66 | 0.00766 | -0.01 | 86.215
6.5 | 0.7 | 0.00814 | -0.011 | 85.908
7 | 0.734 | 0.00849 | -0.012 | 86.505
7.5 | 0.764 | 0.00874 | -0.012 | 87.395
8 | 0.788 | 0.00915 | -0.013 | 86.156
8.5 | 0.807 | 0.00926 | -0.014 | 87.088
9 | 0.819 | 0.01 | -0.015 | 81.965
9.5 | 0.826 | 0.0101 | -0.016 | 81.783
10 | 0.828 | 0.01061 | -0.016 | 78
10.5 | 0.81 | 0.01231 | -0.017 | 65.848
11 | 0.792 | 0.01379 | -0.017 | 57.446
11.5 | 0.654 | 0.06584 | -0.011 | 9.925
12 | 0.635 | 0.07309 | -0.01 | 8.693
12.5 | 0.613 | 0.07798 | -0.011 | 7.858
13 | 0.583 | 0.08325 | -0.011 | 7.005
13.5 | 0.552 | 0.0891 | -0.011 | 6.197
14 | 0.521 | 0.09444 | -0.011 | 5.518
14.5 | 0.491 | 0.09889 | -0.012 | 4.962
15 | 0.46 | 0.10524 | -0.012 | 4.367

## 76. Re 5M Mach 0.10 (2)
BIGFOIL.COM POLAR EXPORT
GA 40-010
GA 40-010 |  |  |  | Cl Max: | 1.3609 | at alpha= | 14 | deg
XFOIL ncrit=9 |  |  |  | L/D Max: | 91.1099 | at alpha= | 7.5 | deg
Re: | 5000000 |  |  | Cd Min: | 0.23914 | at alpha= | 19 | deg
Mach: | 0.1 |  |  | Cl=0 at alpha= | 0 | deg
|  |  |  | @ Cl=0.1, Cd= | 0.0037326
|  |  |  | @ Cl=0.4, Cd= | 0.0063477
|  |  |  | @ Cl=0.6, Cd= | 0.0073496
alpha (deg) | Cl | Cd | Cm | Cl/Cd
-15.5 | -1.2386 | 0.04983 | -0.0287 | -24.8565
-15 | -1.3504 | 0.03351 | -0.0291 | -40.2984
-14.5 | -1.3684 | 0.02866 | -0.0247 | -47.746
-14 | -1.3677 | 0.02592 | -0.0194 | -52.7662
-13.5 | -1.3637 | 0.02322 | -0.0131 | -58.7295
-13 | -1.3354 | 0.0212 | -0.0101 | -62.9906
-12.5 | -1.2979 | 0.01976 | -0.0081 | -65.6832
-12 | -1.2573 | 0.01844 | -0.0064 | -68.1833
-11.5 | -1.217 | 0.01682 | -0.0047 | -72.3543
-11 | -1.1741 | 0.01534 | -0.0032 | -76.5385
-10.5 | -1.1288 | 0.01405 | -0.002 | -80.3416
-10 | -1.0783 | 0.01279 | -0.0018 | -84.3081
-9.5 | -1.0304 | 0.01185 | -0.0007 | -86.9536
-9 | -0.9821 | 0.0111 | 0.0004 | -88.4775
-8.5 | -0.9311 | 0.01054 | 0.001 | -88.3397
-8 | -0.8786 | 0.01009 | 0.0014 | -87.0763
-7.5 | -0.829 | 0.00909 | 0.0022 | -91.1991
-7 | -0.7758 | 0.0086 | 0.0025 | -90.2093
-6.5 | -0.7219 | 0.00816 | 0.0026 | -88.4681
-6 | -0.6674 | 0.00777 | 0.0026 | -85.8945
-5.5 | -0.6124 | 0.00741 | 0.0026 | -82.6451
-5 | -0.5571 | 0.00709 | 0.0025 | -78.5755
-4.5 | -0.5016 | 0.00677 | 0.0024 | -74.0916
-4 | -0.4457 | 0.00651 | 0.0022 | -68.4639
-3.5 | -0.3893 | 0.0063 | 0.0019 | -61.7937
-3 | -0.3328 | 0.00612 | 0.0016 | -54.3791
-2.5 | -0.2765 | 0.00586 | 0.0013 | -47.1843
-2 | -0.2219 | 0.00521 | 0.0012 | -42.5912
-1.5 | -0.1678 | 0.00446 | 0.001 | -37.6233
-1 | -0.1135 | 0.0038 | 0.0008 | -29.8684
-0.5 | -0.0574 | 0.00352 | 0.0004 | -16.3068
0 | 0 | 0.00349 | 0 | 0
0.5 | 0.0574 | 0.00352 | -0.0005 | 16.3068
1 | 0.1135 | 0.0038 | -0.0008 | 29.8684
1.5 | 0.1679 | 0.00446 | -0.001 | 37.6457
2 | 0.222 | 0.00521 | -0.0012 | 42.6104
2.5 | 0.2765 | 0.00586 | -0.0013 | 47.1843
3 | 0.3328 | 0.00612 | -0.0016 | 54.3791
3.5 | 0.3894 | 0.00631 | -0.0019 | 61.7116
4 | 0.4457 | 0.00651 | -0.0022 | 68.4639
4.5 | 0.5017 | 0.00677 | -0.0024 | 74.1064
5 | 0.5571 | 0.00711 | -0.0025 | 78.3544
5.5 | 0.6126 | 0.00742 | -0.0026 | 82.5606
6 | 0.6675 | 0.00778 | -0.0027 | 85.7969
6.5 | 0.722 | 0.00817 | -0.0026 | 88.3721
7 | 0.7759 | 0.00862 | -0.0025 | 90.0116
7.5 | 0.8291 | 0.0091 | -0.0022 | 91.1099
8 | 0.8788 | 0.01008 | -0.0014 | 87.1825
8.5 | 0.9315 | 0.0105 | -0.0011 | 88.7143
9 | 0.9819 | 0.01115 | -0.0004 | 88.0628
9.5 | 1.0303 | 0.01187 | 0.0007 | 86.7987
10 | 1.0786 | 0.01279 | 0.0017 | 84.3315
10.5 | 1.1299 | 0.01393 | 0.0018 | 81.1127
11 | 1.1746 | 0.01534 | 0.0031 | 76.5711
11.5 | 1.2186 | 0.01667 | 0.0044 | 73.1014
12 | 1.2582 | 0.01839 | 0.0063 | 68.4176
12.5 | 1.2974 | 0.0199 | 0.0081 | 65.196
13 | 1.3299 | 0.02187 | 0.0106 | 60.8093
13.5 | 1.3581 | 0.02384 | 0.0136 | 56.9673
14 | 1.3609 | 0.02644 | 0.02 | 51.4713
14.5 | 1.3609 | 0.02932 | 0.0252 | 46.4154
15 | 1.3487 | 0.03378 | 0.0291 | 39.926
15.5 | 1.3262 | 0.04009 | 0.0307 | 33.0806
16 | 1.2649 | 0.05251 | 0.0277 | 24.0887
16.5 | 1.2105 | 0.06791 | 0.0187 | 17.8251
18.5 | 0.8008 | 0.23154 | -0.0683 | 3.4586
19 | 0.8169 | 0.23914 | -0.0727 | 3.416

## 77. Re 5M Mach 0.25 (1)
BIGFOIL.COM POLAR EXPORT
GA 40-010
GA 40-010 |  |  |  | Cl Max: | 0.757 | at alpha= | 8 | deg
JavaFoil+Calcfoil stall+Eppler ext transition |  |  |  | L/D Max: | 83.373 | at alpha= | 7 | deg
Re: | 5000000 |  |  | Cd Min: | 0.00408 | at alpha= | 0 | deg
Mach: | 0.25 |  |  | Cl=0 at alpha= | 0 | deg
|  |  |  | @ Cl=0.1, Cd= | 0.0041352
|  |  |  | @ Cl=0.4, Cd= | 0.08669
|  |  |  | @ Cl=0.6, Cd= | 0.08669
alpha (deg) | Cl | Cd | Cm | Cl/Cd
-13.5 | -0.174 | 0.09747 | 0.011 | -1.784
-13 | -0.269 | 0.08669 | 0.011 | -3.107
-12.5 | -0.346 | 0.08207 | 0.01 | -4.217
-12 | -0.409 | 0.0768 | 0.01 | -5.321
-11.5 | -0.456 | 0.07269 | 0.009 | -6.28
-11 | -0.5 | 0.06798 | 0.009 | -7.359
-10.5 | -0.537 | 0.06361 | 0.009 | -8.449
-10 | -0.57 | 0.05755 | 0.01 | -9.909
-9.5 | -0.72 | 0.01145 | 0.016 | -62.828
-9 | -0.742 | 0.01057 | 0.015 | -70.157
-8.5 | -0.75 | 0.0098 | 0.014 | -76.563
-8 | -0.75 | 0.0096 | 0.013 | -78.057
-7.5 | -0.74 | 0.00919 | 0.013 | -80.49
-7 | -0.721 | 0.0088 | 0.012 | -81.898
-6.5 | -0.694 | 0.00849 | 0.011 | -81.718
-6 | -0.66 | 0.00809 | 0.01 | -81.617
-5.5 | -0.62 | 0.00808 | 0.009 | -76.726
-5 | -0.575 | 0.00779 | 0.008 | -73.779
-4.5 | -0.526 | 0.0074 | 0.008 | -71.059
-4 | -0.473 | 0.00728 | 0.007 | -64.996
-3.5 | -0.418 | 0.00704 | 0.006 | -59.373
-3 | -0.361 | 0.00681 | 0.005 | -52.917
-2.5 | -0.302 | 0.00664 | 0.004 | -45.484
-2 | -0.242 | 0.0043 | 0.003 | -56.447
-1.5 | -0.182 | 0.00422 | 0.003 | -43.219
-1 | -0.122 | 0.00419 | 0.002 | -29.03
-0.5 | -0.061 | 0.00415 | 0.001 | -14.655
0 | 0 | 0.00408 | 0 | 0
0.5 | 0.061 | 0.00411 | -0.001 | 14.913
1 | 0.123 | 0.00415 | -0.002 | 29.543
1.5 | 0.184 | 0.00418 | -0.003 | 43.992
2 | 0.244 | 0.00425 | -0.003 | 57.463
2.5 | 0.305 | 0.00659 | -0.004 | 46.193
3 | 0.364 | 0.00677 | -0.005 | 53.753
3.5 | 0.421 | 0.00699 | -0.006 | 60.321
4 | 0.477 | 0.00722 | -0.007 | 66.047
4.5 | 0.53 | 0.00749 | -0.008 | 70.791
5 | 0.58 | 0.00773 | -0.008 | 75.019
5.5 | 0.626 | 0.00802 | -0.009 | 78.036
6 | 0.666 | 0.00802 | -0.01 | 83.03
6.5 | 0.7 | 0.00842 | -0.011 | 83.163
7 | 0.727 | 0.00872 | -0.012 | 83.373
7.5 | 0.746 | 0.0091 | -0.013 | 81.977
8 | 0.757 | 0.00951 | -0.013 | 79.535
8.5 | 0.757 | 0.0097 | -0.014 | 78.083
9 | 0.749 | 0.01046 | -0.015 | 71.574
9.5 | 0.72 | 0.01145 | -0.016 | 62.828
10 | 0.57 | 0.05755 | -0.01 | 9.909
10.5 | 0.537 | 0.06361 | -0.009 | 8.449
11 | 0.5 | 0.06798 | -0.009 | 7.359
11.5 | 0.456 | 0.07269 | -0.009 | 6.28
12 | 0.409 | 0.0768 | -0.01 | 5.321
12.5 | 0.346 | 0.08207 | -0.01 | 4.217
13 | 0.269 | 0.08669 | -0.011 | 3.107

## 78. Re 5M Mach 0.25 (2)
BIGFOIL.COM POLAR EXPORT
GA 40-010
GA 40-010 |  |  |  | Cl Max: | 1.0282 | at alpha= | 9.5 | deg
XFOIL ncrit=9 |  |  |  | L/D Max: | 86.7459 | at alpha= | 7 | deg
Re: | 5000000 |  |  | Cd Min: | 0.16401 | at alpha= | 14.5 | deg
Mach: | 0.25 |  |  | Cl=0 at alpha= | -99 | deg
|  |  |  | @ Cl=0.1, Cd= | 0.0037346
|  |  |  | @ Cl=0.4, Cd= | 0.006384
|  |  |  | @ Cl=0.6, Cd= | 0.0074464
alpha (deg) | Cl | Cd | Cm | Cl/Cd
0 | 0 | 0.0035 | 0 | 0
0.5 | 0.0593 | 0.00353 | -0.0005 | 16.7989
1 | 0.117 | 0.00382 | -0.0008 | 30.6283
1.5 | 0.1729 | 0.00452 | -0.001 | 38.2522
2 | 0.2283 | 0.00534 | -0.0011 | 42.7528
2.5 | 0.2848 | 0.00594 | -0.0012 | 47.9461
3 | 0.3432 | 0.00617 | -0.0015 | 55.624
3.5 | 0.4016 | 0.00639 | -0.0017 | 62.8482
4 | 0.46 | 0.00662 | -0.0018 | 69.4864
4.5 | 0.5182 | 0.0069 | -0.0019 | 75.1014
5 | 0.5757 | 0.00729 | -0.0018 | 78.9712
5.5 | 0.6332 | 0.00766 | -0.0016 | 82.6632
6 | 0.69 | 0.00814 | -0.0012 | 84.7666
6.5 | 0.7466 | 0.00864 | -0.0007 | 86.412
7 | 0.8024 | 0.00925 | 0 | 86.7459
7.5 | 0.8528 | 0.01064 | 0.0015 | 80.1504
8 | 0.9065 | 0.01148 | 0.0027 | 78.9634
8.5 | 0.9556 | 0.01304 | 0.0046 | 73.2822
9 | 0.9999 | 0.01524 | 0.0071 | 65.6102
9.5 | 1.0282 | 0.01941 | 0.0115 | 52.9727
10 | 0.9701 | 0.03762 | 0.0202 | 25.7868
10.5 | 0.9141 | 0.04729 | 0.0282 | 19.3297
11 | 0.8165 | 0.06251 | 0.026 | 13.0619
11.5 | 0.7719 | 0.08207 | 0.0104 | 9.4054
12 | 0.7099 | 0.108 | -0.0053 | 6.5731
12.5 | 0.6995 | 0.12092 | -0.012 | 5.7848
13 | 0.6961 | 0.13271 | -0.018 | 5.2453
13.5 | 0.7015 | 0.14232 | -0.0229 | 4.929
14 | 0.7081 | 0.15193 | -0.0279 | 4.6607
14.5 | 0.709 | 0.16401 | -0.0339 | 4.3229

## 79. Re 5M Mach 0.50 (1)
BIGFOIL.COM POLAR EXPORT
GA 40-010
GA 40-010 |  |  |  | Cl Max: | 1.083 | at alpha= | 20 | deg
JavaFoil+Calcfoil stall+Eppler ext transition |  |  |  | L/D Max: | 67.916 | at alpha= | 4.5 | deg
Re: | 5000000 |  |  | Cd Min: | 0.00418 | at alpha= | 0.5 | deg
Mach: | 0.5 |  |  | Cl=0 at alpha= | 0 | deg
|  |  |  | @ Cl=0.1, Cd= | 0.004221
|  |  |  | @ Cl=0.4, Cd= | 0.0071946
|  |  |  | @ Cl=0.6, Cd= | 0.071418
alpha (deg) | Cl | Cd | Cm | Cl/Cd
-20 | -1.082 | 0.15783 | 0.021 | -6.858
-19.5 | -1.055 | 0.15453 | 0.021 | -6.826
-19 | -1.029 | 0.15022 | 0.02 | -6.847
-18.5 | -1.002 | 0.14661 | 0.019 | -6.836
-18 | -0.978 | 0.14933 | 0.019 | -6.548
-17.5 | -0.954 | 0.13642 | 0.019 | -6.991
-17 | -0.926 | 0.13084 | 0.019 | -7.079
-16.5 | -0.899 | 0.12635 | 0.018 | -7.112
-16 | -0.87 | 0.12251 | 0.017 | -7.105
-15.5 | -0.842 | 0.11842 | 0.016 | -7.107
-15 | -0.815 | 0.11462 | 0.015 | -7.109
-14.5 | -0.788 | 0.10829 | 0.014 | -7.277
-14 | -0.761 | 0.10561 | 0.014 | -7.209
-13.5 | -0.735 | 0.10106 | 0.013 | -7.268
-13 | -0.708 | 0.09983 | 0.013 | -7.096
-12.5 | -0.681 | 0.09296 | 0.012 | -7.322
-12 | -0.652 | 0.08739 | 0.011 | -7.457
-11.5 | -0.625 | 0.08593 | 0.01 | -7.273
-11 | -0.6 | 0.07157 | 0.011 | -8.39
-10.5 | -0.575 | 0.06489 | 0.011 | -8.857
-10 | -0.548 | 0.06006 | 0.01 | -9.129
-9.5 | -0.517 | 0.07095 | 0.008 | -7.292
-9 | -0.491 | 0.05786 | 0.008 | -8.481
-8.5 | -0.467 | 0.05123 | 0.009 | -9.109
-8 | -0.537 | 0.01114 | 0.015 | -48.229
-7.5 | -0.417 | 0.04238 | 0.009 | -9.842
-7 | -0.382 | 0.04596 | 0.006 | -8.318
-6.5 | -0.355 | 0.04233 | 0.006 | -8.394
-6 | -0.404 | 0.00933 | 0.011 | -43.275
-5.5 | -0.525 | 0.00855 | 0.01 | -61.408
-5 | -0.58 | 0.00843 | 0.009 | -68.786
-4.5 | -0.559 | 0.0082 | 0.009 | -68.154
-4 | -0.515 | 0.00779 | 0.008 | -66.162
-3.5 | -0.461 | 0.0076 | 0.007 | -60.606
-3 | -0.4 | 0.00726 | 0.006 | -55.136
-2.5 | -0.337 | 0.00701 | 0.005 | -48.008
-2 | -0.271 | 0.00439 | 0.004 | -61.626
-1.5 | -0.204 | 0.0044 | 0.003 | -46.311
-1 | -0.136 | 0.00431 | 0.002 | -31.56
-0.5 | -0.068 | 0.00422 | 0.001 | -16.116
0 | 0 | 0.00419 | 0 | 0
0.5 | 0.069 | 0.00418 | -0.001 | 16.402
1 | 0.137 | 0.00427 | -0.002 | 32.123
1.5 | 0.205 | 0.00435 | -0.003 | 47.143
2 | 0.273 | 0.00435 | -0.004 | 62.747
2.5 | 0.339 | 0.00696 | -0.005 | 48.768
3 | 0.404 | 0.00721 | -0.006 | 56.012
3.5 | 0.465 | 0.00756 | -0.007 | 61.482
4 | 0.52 | 0.00785 | -0.008 | 66.227
4.5 | 0.564 | 0.0083 | -0.009 | 67.916
5 | 0.585 | 0.00864 | -0.009 | 67.765
5.5 | 0.53 | 0.00901 | -0.01 | 58.833
6 | 0.408 | 0.00947 | -0.011 | 43.075
6.5 | 0.357 | 0.04086 | -0.007 | 8.745
7 | 0.382 | 0.04652 | -0.006 | 8.217
7.5 | 0.412 | 0.04637 | -0.008 | 8.878
8 | 0.543 | 0.01089 | -0.015 | 49.803
8.5 | 0.467 | 0.05123 | -0.009 | 9.109
9 | 0.491 | 0.05786 | -0.008 | 8.481
9.5 | 0.517 | 0.07095 | -0.008 | 7.292
10 | 0.548 | 0.0604 | -0.01 | 9.075
10.5 | 0.575 | 0.06586 | -0.011 | 8.723
11 | 0.601 | 0.07164 | -0.011 | 8.388
11.5 | 0.626 | 0.07958 | -0.011 | 7.861
12 | 0.652 | 0.08744 | -0.011 | 7.454
12.5 | 0.681 | 0.09285 | -0.012 | 7.331
13 | 0.708 | 0.1 | -0.013 | 7.084
13.5 | 0.735 | 0.10121 | -0.013 | 7.257
14 | 0.761 | 0.10569 | -0.014 | 7.203
14.5 | 0.788 | 0.11157 | -0.014 | 7.063
15 | 0.815 | 0.11466 | -0.015 | 7.107
15.5 | 0.842 | 0.11791 | -0.016 | 7.139
16 | 0.871 | 0.12212 | -0.017 | 7.129
16.5 | 0.899 | 0.12686 | -0.018 | 7.084
17 | 0.926 | 0.13235 | -0.018 | 6.994
17.5 | 0.953 | 0.13842 | -0.019 | 6.885
18 | 0.978 | 0.14978 | -0.019 | 6.528
18.5 | 1.002 | 0.14432 | -0.019 | 6.944
19 | 1.029 | 0.14771 | -0.02 | 6.963
19.5 | 1.055 | 0.15417 | -0.02 | 6.842
20 | 1.083 | 0.15831 | -0.021 | 6.838

## 80. Re 5M Mach 0.50 (2)
BIGFOIL.COM POLAR EXPORT
GA 40-010
GA 40-010 |  |  |  | Cl Max: | 0.9542 | at alpha= | 20 | deg
XFOIL ncrit=9 |  |  |  | L/D Max: | 74.5133 | at alpha= | 4.5 | deg
Re: | 5000000 |  |  | Cd Min: | 0.285 | at alpha= | 20 | deg
Mach: | 0.5 |  |  | Cl=0 at alpha= | 0 | deg
|  |  |  | @ Cl=0.1, Cd= | 0.003759
|  |  |  | @ Cl=0.4, Cd= | 0.0065197
|  |  |  | @ Cl=0.6, Cd= | 0.0080999
alpha (deg) | Cl | Cd | Cm | Cl/Cd
-20 | -0.9533 | 0.28487 | 0.1041 | -3.3464
-19.5 | -0.9316 | 0.27641 | 0.0987 | -3.3704
-19 | -0.9088 | 0.26768 | 0.0934 | -3.3951
-18.5 | -0.8871 | 0.25876 | 0.088 | -3.4283
-18 | -0.8655 | 0.24969 | 0.0826 | -3.4663
-17.5 | -0.8441 | 0.24068 | 0.0773 | -3.5071
-17 | -0.824 | 0.23186 | 0.072 | -3.5539
-16.5 | -0.8037 | 0.22253 | 0.0667 | -3.6116
-16 | -0.7839 | 0.21291 | 0.0614 | -3.6818
-15.5 | -0.7654 | 0.20256 | 0.056 | -3.7786
-15 | -0.7451 | 0.19451 | 0.0511 | -3.8307
-14.5 | -0.7256 | 0.18586 | 0.0461 | -3.904
-14 | -0.7074 | 0.17682 | 0.0411 | -4.0007
-13.5 | -0.6928 | 0.1665 | 0.0357 | -4.161
-13 | -0.6775 | 0.15709 | 0.0306 | -4.3128
-12.5 | -0.6664 | 0.14651 | 0.0252 | -4.5485
-12 | -0.6547 | 0.13691 | 0.02 | -4.782
-11.5 | -0.6461 | 0.12675 | 0.0147 | -5.0974
-11 | -0.6419 | 0.11601 | 0.0091 | -5.5331
-10.5 | -0.6393 | 0.10554 | 0.0036 | -6.0574
-10 | -0.6418 | 0.09456 | -0.0025 | -6.7872
-9.5 | -0.6494 | 0.08303 | -0.0094 | -7.8213
-8 | -0.7086 | 0.04659 | -0.0362 | -15.2093
-7.5 | -0.7485 | 0.04075 | -0.0302 | -18.3681
-7 | -0.7717 | 0.03285 | -0.0245 | -23.4916
-6.5 | -0.7669 | 0.02542 | -0.019 | -30.1692
-6 | -0.7443 | 0.01797 | -0.0135 | -41.419
-5.5 | -0.7052 | 0.01156 | -0.0084 | -61.0035
-5 | -0.6519 | 0.009 | -0.0044 | -72.4333
-4.5 | -0.5893 | 0.0079 | -0.0021 | -74.5949
-4 | -0.524 | 0.00715 | -0.0006 | -73.2867
-3.5 | -0.4565 | 0.00678 | 0.0001 | -67.3304
-3 | -0.3891 | 0.00647 | 0.0004 | -60.1391
-2.5 | -0.3219 | 0.00622 | 0.0005 | -51.7524
-2 | -0.2562 | 0.00582 | 0.0006 | -44.0206
-1 | -0.133 | 0.00392 | 0.0008 | -33.9286
-0.5 | -0.0674 | 0.0036 | 0.0005 | -18.7222
0 | 0 | 0.00359 | 0 | 0
0.5 | 0.0674 | 0.0036 | -0.0005 | 18.7222
1 | 0.133 | 0.00392 | -0.0008 | 33.9286
2 | 0.2563 | 0.00581 | -0.0006 | 44.1136
2.5 | 0.322 | 0.00622 | -0.0006 | 51.7685
3 | 0.3892 | 0.00647 | -0.0005 | 60.1546
3.5 | 0.4566 | 0.00678 | -0.0001 | 67.3451
4 | 0.5242 | 0.00716 | 0.0006 | 73.2123
4.5 | 0.5894 | 0.00791 | 0.0021 | 74.5133
5 | 0.6519 | 0.00903 | 0.0044 | 72.1927
5.5 | 0.7056 | 0.01152 | 0.0083 | 61.25
6 | 0.7441 | 0.01807 | 0.0135 | 41.1787
6.5 | 0.7683 | 0.02524 | 0.0189 | 30.4398
7 | 0.7691 | 0.0332 | 0.0246 | 23.1657
7.5 | 0.7492 | 0.0408 | 0.0301 | 18.3627
8 | 0.7112 | 0.04646 | 0.0361 | 15.3078
9.5 | 0.6466 | 0.08382 | 0.0086 | 7.7141
10 | 0.6435 | 0.0945 | 0.0024 | 6.8095
10.5 | 0.6412 | 0.1055 | -0.0036 | 6.0777
11 | 0.6425 | 0.11615 | -0.0093 | 5.5316
11.5 | 0.6475 | 0.12675 | -0.0148 | 5.1085
12 | 0.6557 | 0.13699 | -0.0202 | 4.7865
12.5 | 0.6671 | 0.14673 | -0.0254 | 4.5464
13 | 0.678 | 0.15737 | -0.0309 | 4.3083
13.5 | 0.6932 | 0.16685 | -0.036 | 4.1546
14 | 0.7098 | 0.17615 | -0.0411 | 4.0295
14.5 | 0.7253 | 0.18668 | -0.0465 | 3.8853
15 | 0.7463 | 0.19446 | -0.0512 | 3.8378
15.5 | 0.7655 | 0.20364 | -0.0564 | 3.7591
16 | 0.7847 | 0.21319 | -0.0616 | 3.6808
16.5 | 0.8047 | 0.22269 | -0.0669 | 3.6135
17 | 0.8248 | 0.23207 | -0.0722 | 3.5541
17.5 | 0.8449 | 0.24101 | -0.0775 | 3.5057
18 | 0.8665 | 0.25012 | -0.0829 | 3.4643
18.5 | 0.8879 | 0.25914 | -0.0882 | 3.4263
19 | 0.9096 | 0.2681 | -0.0936 | 3.3928
19.5 | 0.9325 | 0.2767 | -0.0989 | 3.3701
20 | 0.9542 | 0.285 | -0.1044 | 3.3481

## 81. Re 6M Mach 0.00 (1)
BIGFOIL.COM POLAR EXPORT
GA 40-010
GA 40-010 |  |  |  | Cl Max: | 0.842 | at alpha= | 10 | deg
JavaFoil+Calcfoil stall+Eppler ext transition |  |  |  | L/D Max: | 92.207 | at alpha= | 7.5 | deg
Re: | 6000000 |  |  | Cd Min: | 0.00401 | at alpha= | 0 | deg
Mach: | 0 |  |  | Cl=0 at alpha= | 0 | deg
|  |  |  | @ Cl=0.1, Cd= | 0.0040495
|  |  |  | @ Cl=0.4, Cd= | 0.0066411
|  |  |  | @ Cl=0.6, Cd= | 0.10278
alpha (deg) | Cl | Cd | Cm | Cl/Cd
-15.5 | -0.481 | 0.10603 | 0.013 | -4.536
-15 | -0.507 | 0.10278 | 0.012 | -4.934
-14.5 | -0.535 | 0.09669 | 0.012 | -5.537
-14 | -0.563 | 0.09136 | 0.012 | -6.163
-13.5 | -0.591 | 0.08559 | 0.012 | -6.904
-13 | -0.618 | 0.08026 | 0.012 | -7.704
-12.5 | -0.646 | 0.07329 | 0.012 | -8.814
-12 | -0.667 | 0.06751 | 0.012 | -9.879
-11.5 | -0.805 | 0.01404 | 0.018 | -57.298
-11 | -0.828 | 0.01191 | 0.018 | -69.507
-10.5 | -0.834 | 0.01089 | 0.017 | -76.575
-10 | -0.834 | 0.01061 | 0.016 | -78.631
-9.5 | -0.829 | 0.01016 | 0.015 | -81.67
-9 | -0.82 | 0.00941 | 0.015 | -87.152
-8.5 | -0.805 | 0.00932 | 0.014 | -86.352
-8 | -0.785 | 0.00892 | 0.013 | -87.933
-7.5 | -0.759 | 0.00838 | 0.012 | -90.541
-7 | -0.728 | 0.00813 | 0.011 | -89.586
-6.5 | -0.693 | 0.00795 | 0.011 | -87.156
-6 | -0.653 | 0.00768 | 0.01 | -85.01
-5.5 | -0.609 | 0.00768 | 0.009 | -79.405
-5 | -0.562 | 0.00733 | 0.008 | -76.742
-4.5 | -0.512 | 0.00719 | 0.007 | -71.257
-4 | -0.46 | 0.00696 | 0.007 | -66.117
-3.5 | -0.406 | 0.00672 | 0.006 | -60.34
-3 | -0.35 | 0.00654 | 0.005 | -53.482
-2.5 | -0.293 | 0.00639 | 0.004 | -45.788
-2 | -0.235 | 0.00424 | 0.003 | -55.391
-1.5 | -0.177 | 0.0041 | 0.002 | -43.04
-1 | -0.118 | 0.00408 | 0.002 | -28.87
-0.5 | -0.059 | 0.0041 | 0.001 | -14.354
0 | 0 | 0.00401 | 0 | 0
0.5 | 0.059 | 0.00407 | -0.001 | 14.598
1 | 0.119 | 0.00404 | -0.002 | 29.364
1.5 | 0.178 | 0.00406 | -0.002 | 43.781
2 | 0.237 | 0.0042 | -0.003 | 56.349
2.5 | 0.295 | 0.00635 | -0.004 | 46.485
3 | 0.353 | 0.00649 | -0.005 | 54.308
3.5 | 0.409 | 0.00667 | -0.006 | 61.284
4 | 0.464 | 0.00691 | -0.007 | 67.165
4.5 | 0.517 | 0.00714 | -0.007 | 72.403
5 | 0.567 | 0.00727 | -0.008 | 78.005
5.5 | 0.615 | 0.00761 | -0.009 | 80.74
6 | 0.659 | 0.00762 | -0.01 | 86.459
6.5 | 0.699 | 0.00788 | -0.011 | 88.67
7 | 0.735 | 0.00806 | -0.011 | 91.199
7.5 | 0.766 | 0.0083 | -0.012 | 92.207
8 | 0.791 | 0.00884 | -0.013 | 89.578
8.5 | 0.812 | 0.00923 | -0.014 | 88.01
9 | 0.827 | 0.00931 | -0.015 | 88.902
9.5 | 0.837 | 0.01005 | -0.015 | 83.339
10 | 0.842 | 0.01049 | -0.016 | 80.296
10.5 | 0.842 | 0.01075 | -0.017 | 78.288
11 | 0.828 | 0.01191 | -0.018 | 69.507
11.5 | 0.805 | 0.01404 | -0.018 | 57.298
12 | 0.667 | 0.06751 | -0.012 | 9.879
12.5 | 0.646 | 0.07329 | -0.012 | 8.814
13 | 0.618 | 0.08026 | -0.012 | 7.704
13.5 | 0.591 | 0.08559 | -0.012 | 6.904
14 | 0.563 | 0.09136 | -0.012 | 6.163
14.5 | 0.535 | 0.09669 | -0.012 | 5.537
15 | 0.507 | 0.10278 | -0.012 | 4.934

## 82. Re 6M Mach 0.00 (2)
BIGFOIL.COM POLAR EXPORT
GA 40-010
GA 40-010 |  |  |  | Cl Max: | 1.4295 | at alpha= | 14.5 | deg
XFOIL ncrit=9 |  |  |  | L/D Max: | 97.0959 | at alpha= | 9.5 | deg
Re: | 6000000 |  |  | Cd Min: | 0.07792 | at alpha= | -17.5 | deg
Mach: | 0 |  |  | Cl=0 at alpha= | 0 | deg
|  |  |  | @ Cl=0.1, Cd= | 0.0038909
|  |  |  | @ Cl=0.4, Cd= | 0.0061606
|  |  |  | @ Cl=0.6, Cd= | 0.0070625
alpha (deg) | Cl | Cd | Cm | Cl/Cd
-17.5 | -1.23 | 0.07792 | -0.0111 | -15.7854
-16.5 | -1.3299 | 0.04751 | -0.0283 | -27.992
-16 | -1.3494 | 0.0403 | -0.0294 | -33.4839
-15.5 | -1.4097 | 0.03076 | -0.0263 | -45.829
-15 | -1.4139 | 0.02727 | -0.0222 | -51.8482
-14.5 | -1.4334 | 0.02357 | -0.0141 | -60.8146
-14 | -1.4205 | 0.02105 | -0.0091 | -67.4822
-13.5 | -1.3923 | 0.019 | -0.0062 | -73.2789
-13 | -1.3568 | 0.01735 | -0.0041 | -78.2017
-12.5 | -1.3167 | 0.01598 | -0.0026 | -82.3967
-12 | -1.2732 | 0.01486 | -0.0014 | -85.6797
-11.5 | -1.2282 | 0.0138 | -0.0004 | -89
-11 | -1.1815 | 0.01283 | 0.0004 | -92.0889
-10 | -1.0813 | 0.01128 | 0.001 | -95.8599
-9.5 | -1.033 | 0.01064 | 0.0019 | -97.0865
-9 | -0.9825 | 0.0101 | 0.0024 | -97.2772
-8.5 | -0.9306 | 0.00971 | 0.0026 | -95.8393
-8 | -0.8775 | 0.00938 | 0.0027 | -93.5501
-7.5 | -0.8261 | 0.00869 | 0.0031 | -95.0633
-7 | -0.7734 | 0.00817 | 0.0033 | -94.6634
-6.5 | -0.7196 | 0.00777 | 0.0033 | -92.6126
-6 | -0.6652 | 0.00742 | 0.0032 | -89.6496
-5.5 | -0.6104 | 0.00711 | 0.0031 | -85.8509
-5 | -0.555 | 0.00686 | 0.0029 | -80.9038
-4.5 | -0.4998 | 0.00655 | 0.0027 | -76.3053
-4 | -0.4441 | 0.00631 | 0.0024 | -70.3803
-3.5 | -0.3879 | 0.00612 | 0.0021 | -63.3824
-3 | -0.3317 | 0.00593 | 0.0018 | -55.9359
-2.5 | -0.2754 | 0.0057 | 0.0014 | -48.3158
-2 | -0.2205 | 0.00521 | 0.0012 | -42.3225
-1.5 | -0.1662 | 0.00455 | 0.001 | -36.5275
-0.5 | -0.057 | 0.00347 | 0.0004 | -16.4265
0 | 0 | 0.00343 | 0 | 0
0.5 | 0.057 | 0.00347 | -0.0005 | 16.4265
1.5 | 0.1663 | 0.00454 | -0.001 | 36.63
2 | 0.2205 | 0.0052 | -0.0012 | 42.4038
2.5 | 0.2755 | 0.0057 | -0.0014 | 48.3333
3 | 0.3317 | 0.00593 | -0.0018 | 55.9359
3.5 | 0.388 | 0.00612 | -0.0021 | 63.3987
4 | 0.4442 | 0.00631 | -0.0024 | 70.3962
4.5 | 0.4999 | 0.00655 | -0.0027 | 76.3206
5 | 0.5552 | 0.00686 | -0.0029 | 80.9329
5.5 | 0.6105 | 0.00711 | -0.0031 | 85.865
6 | 0.6653 | 0.00743 | -0.0032 | 89.5424
6.5 | 0.7197 | 0.00777 | -0.0033 | 92.6255
7 | 0.7734 | 0.00819 | -0.0033 | 94.4322
7.5 | 0.8262 | 0.0087 | -0.0031 | 94.9655
8 | 0.8776 | 0.00937 | -0.0027 | 93.6606
8.5 | 0.9309 | 0.00968 | -0.0027 | 96.1674
9 | 0.9823 | 0.01017 | -0.0024 | 96.588
9.5 | 1.0331 | 0.01064 | -0.0019 | 97.0959
10 | 1.0814 | 0.01128 | -0.001 | 95.8688
10.5 | 1.134 | 0.01195 | -0.0012 | 94.8954
11 | 1.1819 | 0.01283 | -0.0005 | 92.12
11.5 | 1.2289 | 0.01375 | 0.0003 | 89.3745
12 | 1.2738 | 0.01485 | 0.0013 | 85.7778
12.5 | 1.3173 | 0.01598 | 0.0025 | 82.4343
13 | 1.3563 | 0.01748 | 0.0042 | 77.5915
13.5 | 1.3916 | 0.01916 | 0.0063 | 72.6305
14 | 1.4209 | 0.0211 | 0.009 | 67.3412
14.5 | 1.4295 | 0.02389 | 0.0145 | 59.8368
15 | 1.4116 | 0.02754 | 0.0223 | 51.2564
15.5 | 1.3809 | 0.03328 | 0.0276 | 41.4934
16 | 1.3694 | 0.03842 | 0.0292 | 35.6429
16.5 | 1.3754 | 0.04245 | 0.0292 | 32.4005
17 | 1.3023 | 0.05739 | 0.024 | 22.6921

## 83. Re 6M Mach 0.10 (1)
BIGFOIL.COM POLAR EXPORT
GA 40-010
GA 40-010 |  |  |  | Cl Max: | 0.828 | at alpha= | 10 | deg
JavaFoil+Calcfoil stall+Eppler ext transition |  |  |  | L/D Max: | 91.43 | at alpha= | 7.5 | deg
Re: | 6000000 |  |  | Cd Min: | 0.00399 | at alpha= | 0 | deg
Mach: | 0.1 |  |  | Cl=0 at alpha= | 0 | deg
|  |  |  | @ Cl=0.1, Cd= | 0.0040703
|  |  |  | @ Cl=0.4, Cd= | 0.006653
|  |  |  | @ Cl=0.6, Cd= | 0.10317
alpha (deg) | Cl | Cd | Cm | Cl/Cd
-15 | -0.46 | 0.10317 | 0.012 | -4.463
-14.5 | -0.492 | 0.097 | 0.012 | -5.068
-14 | -0.522 | 0.09258 | 0.012 | -5.642
-13.5 | -0.553 | 0.08722 | 0.011 | -6.346
-13 | -0.585 | 0.08191 | 0.011 | -7.136
-12.5 | -0.615 | 0.07587 | 0.011 | -8.099
-12 | -0.638 | 0.07074 | 0.011 | -9.02
-11.5 | -0.759 | 0.01773 | 0.018 | -42.842
-11 | -0.802 | 0.01228 | 0.018 | -65.35
-10.5 | -0.816 | 0.01103 | 0.017 | -73.947
-10 | -0.82 | 0.01044 | 0.016 | -78.558
-9.5 | -0.819 | 0.01022 | 0.015 | -80.088
-9 | -0.812 | 0.00949 | 0.015 | -85.582
-8.5 | -0.799 | 0.00939 | 0.014 | -85.168
-8 | -0.781 | 0.00898 | 0.013 | -86.999
-7.5 | -0.757 | 0.00844 | 0.012 | -89.766
-7 | -0.728 | 0.00836 | 0.011 | -87.076
-6.5 | -0.694 | 0.00799 | 0.011 | -86.858
-6 | -0.655 | 0.00774 | 0.01 | -84.623
-5.5 | -0.611 | 0.00761 | 0.009 | -80.382
-5 | -0.564 | 0.00734 | 0.008 | -76.865
-4.5 | -0.515 | 0.00722 | 0.007 | -71.285
-4 | -0.462 | 0.00696 | 0.007 | -66.374
-3.5 | -0.407 | 0.00673 | 0.006 | -60.583
-3 | -0.351 | 0.00659 | 0.005 | -53.329
-2.5 | -0.294 | 0.00639 | 0.004 | -46.022
-2 | -0.236 | 0.00422 | 0.003 | -55.91
-1.5 | -0.177 | 0.00414 | 0.002 | -42.819
-1 | -0.118 | 0.00411 | 0.002 | -28.77
-0.5 | -0.059 | 0.00409 | 0.001 | -14.477
0 | 0 | 0.00399 | 0 | 0
0.5 | 0.06 | 0.00405 | -0.001 | 14.727
1 | 0.119 | 0.00408 | -0.002 | 29.267
1.5 | 0.179 | 0.0041 | -0.002 | 43.57
2 | 0.238 | 0.00418 | -0.003 | 56.891
2.5 | 0.297 | 0.00635 | -0.004 | 46.73
3 | 0.354 | 0.00654 | -0.005 | 54.158
3.5 | 0.411 | 0.00668 | -0.006 | 61.541
4 | 0.466 | 0.00691 | -0.007 | 67.436
4.5 | 0.519 | 0.00716 | -0.007 | 72.442
5 | 0.569 | 0.00729 | -0.008 | 78.142
5.5 | 0.617 | 0.00754 | -0.009 | 81.74
6 | 0.66 | 0.00767 | -0.01 | 86.075
6.5 | 0.7 | 0.00792 | -0.011 | 88.378
7 | 0.734 | 0.00829 | -0.012 | 88.637
7.5 | 0.764 | 0.00836 | -0.012 | 91.43
8 | 0.788 | 0.00889 | -0.013 | 88.637
8.5 | 0.807 | 0.00929 | -0.014 | 86.814
9 | 0.819 | 0.00939 | -0.015 | 87.31
9.5 | 0.826 | 0.01011 | -0.015 | 81.735
10 | 0.828 | 0.01031 | -0.016 | 80.254
10.5 | 0.824 | 0.0109 | -0.017 | 75.62
11 | 0.802 | 0.01228 | -0.018 | 65.35
11.5 | 0.759 | 0.01773 | -0.017 | 42.842
12 | 0.638 | 0.07074 | -0.011 | 9.02
12.5 | 0.615 | 0.07587 | -0.011 | 8.099
13 | 0.585 | 0.08191 | -0.011 | 7.136
13.5 | 0.553 | 0.08722 | -0.011 | 6.346
14 | 0.522 | 0.09258 | -0.012 | 5.642
14.5 | 0.492 | 0.097 | -0.012 | 5.068
15 | 0.46 | 0.10317 | -0.012 | 4.463

## 84. Re 6M Mach 0.10 (2)
BIGFOIL.COM POLAR EXPORT
GA 40-010
GA 40-010 |  |  |  | Cl Max: | 1.3895 | at alpha= | 14 | deg
XFOIL ncrit=9 |  |  |  | L/D Max: | 95.4481 | at alpha= | 8.5 | deg
Re: | 6000000 |  |  | Cd Min: | 0.23861 | at alpha= | 19 | deg
Mach: | 0.1 |  |  | Cl=0 at alpha= | 0 | deg
|  |  |  | @ Cl=0.1, Cd= | 0.003889
|  |  |  | @ Cl=0.4, Cd= | 0.0061629
|  |  |  | @ Cl=0.6, Cd= | 0.0070732
alpha (deg) | Cl | Cd | Cm | Cl/Cd
-17 | -1.0088 | 0.10377 | 0.009 | -9.7215
-16.5 | -1.0943 | 0.07247 | -0.0087 | -15.1
-16 | -1.1272 | 0.05565 | -0.0177 | -20.2552
-15.5 | -1.1535 | 0.0427 | -0.0234 | -27.0141
-15 | -1.2217 | 0.02691 | -0.0275 | -45.3995
-14.5 | -1.2518 | 0.01961 | -0.0266 | -63.8348
-14 | -1.3243 | 0.01207 | -0.0195 | -109.7183
-13.5 | -1.3353 | 0.00996 | -0.0121 | -134.0663
-13 | -1.3178 | 0.00774 | -0.0081 | -170.2584
-12.5 | -1.2864 | 0.00623 | -0.0056 | -206.4848
-12 | -1.2491 | 0.00506 | -0.0038 | -246.8577
-11.5 | -1.2072 | 0.0042 | -0.0024 | -287.4286
-11 | -1.163 | 0.0035 | -0.0013 | -332.2857
-10.5 | -1.1194 | 0.00293 | 0.0002 | -382.0478
-10 | -1.074 | 0.0025 | 0.0014 | -429.6
-9.5 | -1.0265 | 0.00214 | 0.0023 | -479.6729
-9 | -0.9771 | 0.00188 | 0.0028 | -519.734
-8.5 | -0.9262 | 0.00169 | 0.0032 | -548.0473
-8 | -0.874 | 0.00156 | 0.0033 | -560.2564
-7.5 | -0.8206 | 0.00148 | 0.0033 | -554.4595
-7 | -0.7703 | 0.00124 | 0.0037 | -621.2097
-6.5 | -0.7171 | 0.00114 | 0.0038 | -629.0351
-6 | -0.6632 | 0.00107 | 0.0037 | -619.8131
-5.5 | -0.6088 | 0.001 | 0.0036 | -608.8
-4.5 | -0.499 | 0.00091 | 0.0032 | -548.3516
-4 | -0.4436 | 0.00087 | 0.0029 | -509.8851
-3.5 | -0.3878 | 0.00084 | 0.0026 | -461.6667
-3 | -0.3319 | 0.00081 | 0.0023 | -409.7531
-2 | -0.2208 | 0.00071 | 0.0016 | -310.9859
-1.5 | -0.1666 | 0.00061 | 0.0012 | -273.1148
-1 | -0.1119 | 0.00053 | 0.0008 | -211.1321
0 | 0 | 0.00343 | 0 | 0
0.5 | 0.0574 | 0.00347 | -0.0005 | 16.5418
1.5 | 0.1672 | 0.00455 | -0.001 | 36.7473
2.5 | 0.277 | 0.00572 | -0.0014 | 48.4266
3 | 0.3336 | 0.00594 | -0.0017 | 56.1616
3.5 | 0.3902 | 0.00613 | -0.0021 | 63.6542
4 | 0.4468 | 0.00632 | -0.0024 | 70.6962
4.5 | 0.5029 | 0.00657 | -0.0026 | 76.5449
5 | 0.5586 | 0.00688 | -0.0028 | 81.1919
5.5 | 0.6143 | 0.00714 | -0.0029 | 86.0364
6 | 0.6695 | 0.00747 | -0.003 | 89.6252
6.5 | 0.7243 | 0.00784 | -0.003 | 92.3852
7 | 0.7784 | 0.00827 | -0.0029 | 94.1233
7.5 | 0.8309 | 0.00892 | -0.0025 | 93.1502
8 | 0.8837 | 0.00946 | -0.0022 | 93.4144
8.5 | 0.9373 | 0.00982 | -0.0021 | 95.4481
9 | 0.9889 | 0.01037 | -0.0015 | 95.3616
9.5 | 1.0395 | 0.01098 | -0.0008 | 94.6721
10 | 1.0875 | 0.01173 | 0.0003 | 92.711
10.5 | 1.1401 | 0.01253 | 0.0004 | 90.9896
11 | 1.1875 | 0.0136 | 0.0014 | 87.3162
11.5 | 1.234 | 0.01467 | 0.0024 | 84.1172
12 | 1.2776 | 0.01602 | 0.0039 | 79.7503
12.5 | 1.3192 | 0.01742 | 0.0055 | 75.729
13 | 1.3537 | 0.01942 | 0.008 | 69.7065
13.5 | 1.3797 | 0.02192 | 0.0113 | 62.9425
14 | 1.3895 | 0.02485 | 0.0166 | 55.9155
14.5 | 1.3358 | 0.03126 | 0.0269 | 42.7319
15 | 1.2789 | 0.04021 | 0.0305 | 31.8055
16 | 1.2639 | 0.05244 | 0.0279 | 24.1018
16.5 | 1.1392 | 0.08339 | 0.0074 | 13.6611
17 | 1.1231 | 0.09879 | -0.0013 | 11.3686
18.5 | 0.8068 | 0.22717 | -0.0674 | 3.5515
19 | 0.8183 | 0.23861 | -0.0724 | 3.4294

## 85. Re 6M Mach 0.25 (1)
BIGFOIL.COM POLAR EXPORT
GA 40-010
GA 40-010 |  |  |  | Cl Max: | 0.757 | at alpha= | 8 | deg
JavaFoil+Calcfoil stall+Eppler ext transition |  |  |  | L/D Max: | 87.924 | at alpha= | 6 | deg
Re: | 6000000 |  |  | Cd Min: | 0.00403 | at alpha= | 0 | deg
Mach: | 0.25 |  |  | Cl=0 at alpha= | 0 | deg
|  |  |  | @ Cl=0.1, Cd= | 0.0040826
|  |  |  | @ Cl=0.4, Cd= | 0.08533
|  |  |  | @ Cl=0.6, Cd= | 0.08533
alpha (deg) | Cl | Cd | Cm | Cl/Cd
-13.5 | -0.174 | 0.0967 | 0.011 | -1.798
-13 | -0.27 | 0.08533 | 0.011 | -3.162
-12.5 | -0.347 | 0.08035 | 0.011 | -4.316
-12 | -0.41 | 0.07616 | 0.01 | -5.381
-11.5 | -0.457 | 0.0721 | 0.01 | -6.343
-11 | -0.502 | 0.0661 | 0.01 | -7.587
-10.5 | -0.539 | 0.06176 | 0.01 | -8.723
-10 | -0.679 | 0.01321 | 0.016 | -51.381
-9.5 | -0.723 | 0.0108 | 0.016 | -66.962
-9 | -0.742 | 0.00997 | 0.015 | -74.358
-8.5 | -0.751 | 0.00979 | 0.014 | -76.671
-8 | -0.75 | 0.00936 | 0.013 | -80.124
-7.5 | -0.74 | 0.00876 | 0.013 | -84.417
-7 | -0.721 | 0.00858 | 0.012 | -83.964
-6.5 | -0.694 | 0.00827 | 0.011 | -83.872
-6 | -0.66 | 0.00764 | 0.01 | -86.4
-5.5 | -0.62 | 0.00785 | 0.009 | -78.961
-5 | -0.575 | 0.00757 | 0.008 | -75.945
-4.5 | -0.526 | 0.00722 | 0.008 | -72.777
-4 | -0.473 | 0.00707 | 0.007 | -66.903
-3.5 | -0.418 | 0.00683 | 0.006 | -61.136
-3 | -0.361 | 0.00666 | 0.005 | -54.118
-2.5 | -0.302 | 0.00645 | 0.004 | -46.801
-2 | -0.242 | 0.00426 | 0.003 | -56.904
-1.5 | -0.182 | 0.00417 | 0.003 | -43.697
-1 | -0.122 | 0.00413 | 0.002 | -29.429
-0.5 | -0.061 | 0.00411 | 0.001 | -14.811
0 | 0 | 0.00403 | 0 | 0
0.5 | 0.061 | 0.00407 | -0.001 | 15.072
1 | 0.123 | 0.00409 | -0.002 | 29.948
1.5 | 0.184 | 0.00413 | -0.003 | 44.479
2 | 0.244 | 0.00422 | -0.003 | 57.927
2.5 | 0.305 | 0.00641 | -0.004 | 47.533
3 | 0.364 | 0.00662 | -0.005 | 54.972
3.5 | 0.421 | 0.00678 | -0.006 | 62.116
4 | 0.477 | 0.00702 | -0.007 | 67.988
4.5 | 0.53 | 0.00727 | -0.008 | 72.934
5 | 0.58 | 0.00751 | -0.008 | 77.227
5.5 | 0.626 | 0.00779 | -0.009 | 80.314
6 | 0.666 | 0.00757 | -0.01 | 87.924
6.5 | 0.7 | 0.0082 | -0.011 | 85.36
7 | 0.727 | 0.00851 | -0.012 | 85.481
7.5 | 0.746 | 0.00868 | -0.013 | 85.999
8 | 0.757 | 0.00927 | -0.013 | 81.647
8.5 | 0.757 | 0.00969 | -0.014 | 78.164
9 | 0.749 | 0.00987 | -0.015 | 75.877
9.5 | 0.73 | 0.01068 | -0.016 | 68.379
10 | 0.679 | 0.01321 | -0.016 | 51.381
10.5 | 0.539 | 0.06176 | -0.01 | 8.723
11 | 0.502 | 0.0661 | -0.01 | 7.587
11.5 | 0.457 | 0.0721 | -0.01 | 6.343
12 | 0.41 | 0.07616 | -0.01 | 5.381
12.5 | 0.347 | 0.08035 | -0.011 | 4.316
13 | 0.27 | 0.08533 | -0.011 | 3.162

## 86. Re 6M Mach 0.25 (2)
BIGFOIL.COM POLAR EXPORT
GA 40-010
GA 40-010 |  |  |  | Cl Max: | 1.0911 | at alpha= | 10.5 | deg
XFOIL ncrit=9 |  |  |  | L/D Max: | 90.9709 | at alpha= | 6.5 | deg
Re: | 6000000 |  |  | Cd Min: | 0.18281 | at alpha= | 15.5 | deg
Mach: | 0.25 |  |  | Cl=0 at alpha= | -99 | deg
|  |  |  | @ Cl=0.1, Cd= | 0.0038282
|  |  |  | @ Cl=0.4, Cd= | 0.0061907
|  |  |  | @ Cl=0.6, Cd= | 0.0071468
alpha (deg) | Cl | Cd | Cm | Cl/Cd
0 | 0 | 0.00343 | 0 | 0
0.5 | 0.0592 | 0.00349 | -0.0005 | 16.9628
1 | 0.1159 | 0.00396 | -0.0007 | 29.2677
1.5 | 0.1721 | 0.00461 | -0.0009 | 37.3319
2 | 0.2282 | 0.00532 | -0.0011 | 42.8947
2.5 | 0.2854 | 0.00579 | -0.0013 | 49.2919
3 | 0.3441 | 0.00599 | -0.0016 | 57.4457
3.5 | 0.4026 | 0.0062 | -0.0018 | 64.9355
4 | 0.4611 | 0.00644 | -0.002 | 71.5994
4.5 | 0.5194 | 0.0067 | -0.0021 | 77.5224
5 | 0.5774 | 0.00701 | -0.002 | 82.368
5.5 | 0.6352 | 0.00736 | -0.0019 | 86.3043
6 | 0.6926 | 0.00778 | -0.0016 | 89.0231
6.5 | 0.7496 | 0.00824 | -0.0012 | 90.9709
7 | 0.8041 | 0.00909 | -0.0003 | 88.4598
7.5 | 0.8589 | 0.00984 | 0.0006 | 87.2866
8 | 0.9142 | 0.01051 | 0.0015 | 86.9838
8.5 | 0.9654 | 0.01176 | 0.0032 | 82.0918
9 | 1.0133 | 0.01345 | 0.0053 | 75.3383
9.5 | 1.0529 | 0.01628 | 0.0084 | 64.6744
10 | 1.0829 | 0.01985 | 0.0125 | 54.5542
10.5 | 1.0911 | 0.02759 | 0.0167 | 39.5469
11 | 0.9169 | 0.05001 | 0.0305 | 18.3343
11.5 | 0.9021 | 0.05593 | 0.0298 | 16.1291
12 | 0.7418 | 0.09978 | -0.0007 | 7.4344
12.5 | 0.7163 | 0.11606 | -0.0096 | 6.1718
13 | 0.705 | 0.12972 | -0.0165 | 5.4348
13.5 | 0.7092 | 0.13951 | -0.0216 | 5.0835
14 | 0.7147 | 0.14939 | -0.0268 | 4.7841
14.5 | 0.7131 | 0.16235 | -0.0331 | 4.3924
15 | 0.7201 | 0.17299 | -0.0384 | 4.1627
15.5 | 0.7301 | 0.18281 | -0.0433 | 3.9938

## 87. Re 6M Mach 0.50 (1)
BIGFOIL.COM POLAR EXPORT
GA 40-010
GA 40-010 |  |  |  | Cl Max: | 1.085 | at alpha= | 20 | deg
JavaFoil+Calcfoil stall+Eppler ext transition |  |  |  | L/D Max: | 69.961 | at alpha= | 4.5 | deg
Re: | 6000000 |  |  | Cd Min: | 0.00413 | at alpha= | 0 | deg
Mach: | 0.5 |  |  | Cl=0 at alpha= | 0 | deg
|  |  |  | @ Cl=0.1, Cd= | 0.0041718
|  |  |  | @ Cl=0.4, Cd= | 0.0069952
|  |  |  | @ Cl=0.6, Cd= | 0.069449
alpha (deg) | Cl | Cd | Cm | Cl/Cd
-20 | -1.085 | 0.15482 | 0.022 | -7.007
-19.5 | -1.055 | 0.15119 | 0.021 | -6.981
-19 | -1.029 | 0.14624 | 0.02 | -7.035
-18.5 | -1.003 | 0.14232 | 0.02 | -7.044
-18 | -0.978 | 0.14648 | 0.019 | -6.68
-17.5 | -0.955 | 0.13429 | 0.019 | -7.11
-17 | -0.928 | 0.12851 | 0.019 | -7.219
-16.5 | -0.899 | 0.12426 | 0.018 | -7.236
-16 | -0.871 | 0.11969 | 0.017 | -7.281
-15.5 | -0.843 | 0.11615 | 0.016 | -7.256
-15 | -0.815 | 0.11177 | 0.015 | -7.292
-14.5 | -0.788 | 0.10819 | 0.015 | -7.286
-14 | -0.761 | 0.10221 | 0.014 | -7.45
-13.5 | -0.735 | 0.10042 | 0.013 | -7.317
-13 | -0.709 | 0.09912 | 0.013 | -7.148
-12.5 | -0.681 | 0.09113 | 0.012 | -7.475
-12 | -0.653 | 0.08593 | 0.011 | -7.597
-11.5 | -0.626 | 0.07838 | 0.011 | -7.99
-11 | -0.601 | 0.07044 | 0.011 | -8.538
-10.5 | -0.578 | 0.06208 | 0.012 | -9.31
-10 | -0.618 | 0.02437 | 0.017 | -25.363
-9.5 | -0.517 | 0.07001 | 0.008 | -7.391
-9 | -0.491 | 0.05686 | 0.008 | -8.638
-8.5 | -0.475 | 0.04573 | 0.011 | -10.393
-8 | -0.537 | 0.01084 | 0.015 | -49.551
-7.5 | -0.504 | 0.01011 | 0.014 | -49.867
-7 | -0.382 | 0.0455 | 0.006 | -8.403
-6.5 | -0.356 | 0.04205 | 0.006 | -8.459
-6 | -0.404 | 0.0089 | 0.011 | -45.407
-5.5 | -0.525 | 0.0083 | 0.01 | -63.291
-5 | -0.58 | 0.00821 | 0.009 | -70.649
-4.5 | -0.559 | 0.008 | 0.009 | -69.85
-4 | -0.515 | 0.00756 | 0.008 | -68.161
-3.5 | -0.461 | 0.00742 | 0.007 | -62.083
-3 | -0.4 | 0.00706 | 0.006 | -56.699
-2.5 | -0.337 | 0.00682 | 0.005 | -49.354
-2 | -0.271 | 0.00446 | 0.004 | -60.693
-1.5 | -0.204 | 0.00429 | 0.003 | -47.473
-1 | -0.136 | 0.00419 | 0.002 | -32.426
-0.5 | -0.068 | 0.00423 | 0.001 | -16.087
0 | 0 | 0.00413 | 0 | 0
0.5 | 0.069 | 0.00419 | -0.001 | 16.373
1 | 0.137 | 0.00415 | -0.002 | 33.007
1.5 | 0.205 | 0.00425 | -0.003 | 48.329
2 | 0.273 | 0.00442 | -0.004 | 61.788
2.5 | 0.339 | 0.00677 | -0.005 | 50.138
3 | 0.404 | 0.00701 | -0.006 | 57.604
3.5 | 0.465 | 0.00738 | -0.007 | 62.984
4 | 0.52 | 0.00762 | -0.008 | 68.184
4.5 | 0.564 | 0.00806 | -0.009 | 69.961
5 | 0.585 | 0.00839 | -0.009 | 69.776
5.5 | 0.53 | 0.00875 | -0.01 | 60.557
6 | 0.408 | 0.0092 | -0.011 | 44.3
6.5 | 0.441 | 0.00975 | -0.012 | 45.3
7 | 0.382 | 0.04585 | -0.006 | 8.34
7.5 | 0.415 | 0.04371 | -0.009 | 9.5
8 | 0.543 | 0.01076 | -0.015 | 50.42
8.5 | 0.475 | 0.04573 | -0.011 | 10.393
9 | 0.491 | 0.05686 | -0.008 | 8.638
9.5 | 0.517 | 0.07001 | -0.008 | 7.391
10 | 0.558 | 0.05356 | -0.012 | 10.421
10.5 | 0.577 | 0.06323 | -0.011 | 9.123
11 | 0.602 | 0.06999 | -0.011 | 8.598
11.5 | 0.627 | 0.07775 | -0.011 | 8.062
12 | 0.653 | 0.08616 | -0.011 | 7.577
12.5 | 0.681 | 0.09116 | -0.012 | 7.471
13 | 0.709 | 0.09914 | -0.013 | 7.147
13.5 | 0.735 | 0.10057 | -0.013 | 7.305
14 | 0.761 | 0.10547 | -0.014 | 7.22
14.5 | 0.788 | 0.10843 | -0.014 | 7.269
15 | 0.815 | 0.11173 | -0.015 | 7.294
15.5 | 0.843 | 0.11533 | -0.016 | 7.309
16 | 0.872 | 0.11898 | -0.017 | 7.325
16.5 | 0.899 | 0.12242 | -0.018 | 7.345
17 | 0.927 | 0.12955 | -0.019 | 7.154
17.5 | 0.954 | 0.13651 | -0.019 | 6.989
18 | 0.978 | 0.14687 | -0.019 | 6.662
18.5 | 1.003 | 0.14332 | -0.019 | 6.995
19 | 1.029 | 0.14677 | -0.02 | 7.01
19.5 | 1.055 | 0.15056 | -0.021 | 7.01
20 | 1.085 | 0.15239 | -0.022 | 7.121

## 88. Re 6M Mach 0.50 (2)
BIGFOIL.COM POLAR EXPORT
GA 40-010
GA 40-010 |  |  |  | Cl Max: | 0.954 | at alpha= | 20 | deg
XFOIL ncrit=9 |  |  |  | L/D Max: | 78.6853 | at alpha= | 4.5 | deg
Re: | 6000000 |  |  | Cd Min: | 0.28521 | at alpha= | 20 | deg
Mach: | 0.5 |  |  | Cl=0 at alpha= | 0 | deg
|  |  |  | @ Cl=0.1, Cd= | 0.0038006
|  |  |  | @ Cl=0.4, Cd= | 0.0063198
|  |  |  | @ Cl=0.6, Cd= | 0.0076499
alpha (deg) | Cl | Cd | Cm | Cl/Cd
-20 | -0.9531 | 0.28387 | 0.104 | -3.3575
-19.5 | -0.9317 | 0.27547 | 0.0986 | -3.3822
-19 | -0.9097 | 0.26758 | 0.0932 | -3.3997
-18.5 | -0.8872 | 0.25899 | 0.088 | -3.4256
-18 | -0.8654 | 0.2499 | 0.0826 | -3.463
-17.5 | -0.844 | 0.24089 | 0.0773 | -3.5037
-17 | -0.824 | 0.23191 | 0.0719 | -3.5531
-16.5 | -0.8052 | 0.22097 | 0.0663 | -3.6439
-16 | -0.7843 | 0.21245 | 0.0612 | -3.6917
-15.5 | -0.7643 | 0.20345 | 0.0561 | -3.7567
-15 | -0.7458 | 0.19366 | 0.0509 | -3.8511
-14.5 | -0.7274 | 0.18426 | 0.0457 | -3.9477
-14 | -0.7102 | 0.17463 | 0.0405 | -4.0669
-13.5 | -0.6939 | 0.16539 | 0.0354 | -4.1955
-13 | -0.679 | 0.15581 | 0.0303 | -4.3579
-12.5 | -0.6719 | 0.14434 | 0.0242 | -4.655
-12 | -0.6577 | 0.13571 | 0.0194 | -4.8464
-11.5 | -0.6481 | 0.12595 | 0.0142 | -5.1457
-11 | -0.6427 | 0.11563 | 0.0087 | -5.5582
-10.5 | -0.6412 | 0.10497 | 0.003 | -6.1084
-10 | -0.6451 | 0.09377 | -0.0032 | -6.8796
-9.5 | -0.6523 | 0.0823 | -0.0101 | -7.9259
-8.5 | -0.6819 | 0.05392 | -0.0352 | -12.6465
-8 | -0.7189 | 0.04609 | -0.0359 | -15.5977
-7.5 | -0.7581 | 0.04023 | -0.0297 | -18.8441
-7 | -0.7723 | 0.03296 | -0.0244 | -23.4314
-6.5 | -0.7682 | 0.0253 | -0.0188 | -30.3636
-6 | -0.7529 | 0.01647 | -0.0126 | -45.7134
-5.5 | -0.7112 | 0.01077 | -0.0077 | -66.0353
-5 | -0.6563 | 0.00853 | -0.0039 | -76.9402
-4.5 | -0.5923 | 0.00753 | -0.0017 | -78.6587
-4 | -0.5258 | 0.00691 | -0.0004 | -76.0926
-3.5 | -0.4579 | 0.00656 | 0.0003 | -69.8018
-3 | -0.3903 | 0.00628 | 0.0006 | -62.1497
-2.5 | -0.323 | 0.00604 | 0.0007 | -53.4768
-2 | -0.2565 | 0.00572 | 0.0007 | -44.8427
-1.5 | -0.1937 | 0.00491 | 0.0008 | -39.4501
-0.5 | -0.0671 | 0.00354 | 0.0005 | -18.9548
0 | 0 | 0.00349 | 0 | 0
0.5 | 0.0672 | 0.00354 | -0.0005 | 18.9831
1 | 0.1314 | 0.00405 | -0.0007 | 32.4444
1.5 | 0.1938 | 0.0049 | -0.0008 | 39.551
2 | 0.2566 | 0.00572 | -0.0007 | 44.8601
2.5 | 0.3231 | 0.00604 | -0.0007 | 53.4934
3 | 0.3904 | 0.00628 | -0.0006 | 62.1656
3.5 | 0.458 | 0.00656 | -0.0003 | 69.8171
4 | 0.5259 | 0.00691 | 0.0004 | 76.1071
4.5 | 0.5925 | 0.00753 | 0.0017 | 78.6853
5 | 0.6563 | 0.00855 | 0.0038 | 76.7602
5.5 | 0.7116 | 0.01075 | 0.0076 | 66.1953
6 | 0.7527 | 0.01656 | 0.0126 | 45.4529
6.5 | 0.7695 | 0.02519 | 0.0187 | 30.5478
7 | 0.7722 | 0.03305 | 0.0244 | 23.3646
7.5 | 0.7577 | 0.04037 | 0.0297 | 18.7689
8 | 0.7201 | 0.04607 | 0.0358 | 15.6306
8.5 | 0.6811 | 0.05419 | 0.0348 | 12.5687
10 | 0.646 | 0.09385 | 0.003 | 6.8833
10.5 | 0.6427 | 0.105 | -0.0031 | 6.121
11 | 0.6432 | 0.11583 | -0.0089 | 5.553
11.5 | 0.6506 | 0.12562 | -0.0142 | 5.1791
12 | 0.659 | 0.13566 | -0.0195 | 4.8577
12.5 | 0.6721 | 0.1447 | -0.0245 | 4.6448
13 | 0.6842 | 0.15461 | -0.0299 | 4.4253
13.5 | 0.6975 | 0.16461 | -0.0352 | 4.2373
14 | 0.7113 | 0.17482 | -0.0407 | 4.0688
15 | 0.7468 | 0.19384 | -0.0511 | 3.8527
15.5 | 0.7656 | 0.20348 | -0.0563 | 3.7625
16 | 0.7856 | 0.2124 | -0.0614 | 3.6987
16.5 | 0.8055 | 0.22176 | -0.0667 | 3.6323
17 | 0.8248 | 0.23211 | -0.0721 | 3.5535
17.5 | 0.8447 | 0.24122 | -0.0775 | 3.5018
18 | 0.8664 | 0.25032 | -0.0828 | 3.4612
18.5 | 0.888 | 0.25936 | -0.0882 | 3.4238
19 | 0.9105 | 0.26829 | -0.0934 | 3.3937
19.5 | 0.9326 | 0.27563 | -0.0987 | 3.3835
20 | 0.954 | 0.28521 | -0.1043 | 3.3449

## 89. Re 7M Mach 0.00 (1)
BIGFOIL.COM POLAR EXPORT
GA 40-010
GA 40-010 |  |  |  | Cl Max: | 0.842 | at alpha= | 10 | deg
JavaFoil+Calcfoil stall+Eppler ext transition |  |  |  | L/D Max: | 94.39 | at alpha= | 7.5 | deg
Re: | 7000000 |  |  | Cd Min: | 0.004 | at alpha= | 1 | deg
Mach: | 0 |  |  | Cl=0 at alpha= | 0 | deg
|  |  |  | @ Cl=0.1, Cd= | 0.0040032
|  |  |  | @ Cl=0.4, Cd= | 0.0064875
|  |  |  | @ Cl=0.6, Cd= | 0.10136
alpha (deg) | Cl | Cd | Cm | Cl/Cd
-15.5 | -0.481 | 0.10495 | 0.013 | -4.588
-15 | -0.508 | 0.10136 | 0.013 | -5.011
-14.5 | -0.536 | 0.09486 | 0.013 | -5.652
-14 | -0.564 | 0.0902 | 0.012 | -6.252
-13.5 | -0.592 | 0.08381 | 0.012 | -7.068
-13 | -0.621 | 0.07717 | 0.012 | -8.049
-12.5 | -0.653 | 0.06798 | 0.013 | -9.601
-12 | -0.753 | 0.0235 | 0.018 | -32.055
-11.5 | -0.812 | 0.01273 | 0.018 | -63.768
-11 | -0.829 | 0.01113 | 0.018 | -74.448
-10.5 | -0.834 | 0.01061 | 0.017 | -78.604
-10 | -0.834 | 0.01009 | 0.016 | -82.675
-9.5 | -0.83 | 0.0096 | 0.015 | -86.389
-9 | -0.82 | 0.00947 | 0.015 | -86.555
-8.5 | -0.805 | 0.00911 | 0.014 | -88.321
-8 | -0.785 | 0.00873 | 0.013 | -89.817
-7.5 | -0.759 | 0.00819 | 0.012 | -92.68
-7 | -0.728 | 0.00792 | 0.011 | -91.928
-6.5 | -0.693 | 0.00767 | 0.011 | -90.324
-6 | -0.653 | 0.0075 | 0.01 | -87.045
-5.5 | -0.61 | 0.00748 | 0.009 | -81.449
-5 | -0.562 | 0.00713 | 0.008 | -78.835
-4.5 | -0.512 | 0.007 | 0.007 | -73.206
-4 | -0.46 | 0.00677 | 0.007 | -67.916
-3.5 | -0.406 | 0.00656 | 0.006 | -61.877
-3 | -0.35 | 0.00642 | 0.005 | -54.481
-2.5 | -0.293 | 0.00622 | 0.004 | -47.018
-2 | -0.235 | 0.00425 | 0.003 | -55.314
-1.5 | -0.177 | 0.00411 | 0.002 | -42.976
-1 | -0.118 | 0.00403 | 0.002 | -29.202
-0.5 | -0.059 | 0.00404 | 0.001 | -14.572
0 | 0 | 0.00406 | 0 | 0
0.5 | 0.059 | 0.00401 | -0.001 | 14.819
1 | 0.119 | 0.004 | -0.002 | 29.7
1.5 | 0.178 | 0.00407 | -0.002 | 43.715
2 | 0.237 | 0.00421 | -0.003 | 56.27
2.5 | 0.295 | 0.00618 | -0.004 | 47.735
3 | 0.353 | 0.00637 | -0.005 | 55.32
3.5 | 0.409 | 0.00651 | -0.006 | 62.847
4 | 0.464 | 0.00672 | -0.007 | 68.995
4.5 | 0.517 | 0.00695 | -0.007 | 74.386
5 | 0.567 | 0.00708 | -0.008 | 80.136
5.5 | 0.615 | 0.00742 | -0.009 | 82.821
6 | 0.659 | 0.00744 | -0.01 | 88.53
6.5 | 0.699 | 0.0076 | -0.011 | 91.921
7 | 0.735 | 0.00785 | -0.011 | 93.589
7.5 | 0.766 | 0.00811 | -0.012 | 94.39
8 | 0.791 | 0.00865 | -0.013 | 91.499
8.5 | 0.812 | 0.00902 | -0.014 | 90.02
9 | 0.827 | 0.00937 | -0.015 | 88.269
9.5 | 0.837 | 0.0095 | -0.015 | 88.174
10 | 0.842 | 0.00997 | -0.016 | 84.441
10.5 | 0.842 | 0.01048 | -0.017 | 80.354
11 | 0.837 | 0.01099 | -0.018 | 76.176
11.5 | 0.812 | 0.01273 | -0.018 | 63.768
12 | 0.753 | 0.0235 | -0.017 | 32.055
12.5 | 0.653 | 0.06798 | -0.013 | 9.601
13 | 0.621 | 0.07717 | -0.012 | 8.049
13.5 | 0.592 | 0.08381 | -0.012 | 7.068
14 | 0.564 | 0.0902 | -0.012 | 6.252
14.5 | 0.536 | 0.09486 | -0.012 | 5.652
15 | 0.508 | 0.10136 | -0.013 | 5.011

## 90. Re 7M Mach 0.00 (2)
BIGFOIL.COM POLAR EXPORT
GA 40-010
GA 40-010 |  |  |  | Cl Max: | 1.4645 | at alpha= | 16.5 | deg
XFOIL ncrit=9 |  |  |  | L/D Max: | 102.478 | at alpha= | 9.5 | deg
Re: | 7000000 |  |  | Cd Min: | 0.05734 | at alpha= | 17.5 | deg
Mach: | 0 |  |  | Cl=0 at alpha= | 0 | deg
|  |  |  | @ Cl=0.1, Cd= | 0.00399
|  |  |  | @ Cl=0.4, Cd= | 0.0060062
|  |  |  | @ Cl=0.6, Cd= | 0.0068572
alpha (deg) | Cl | Cd | Cm | Cl/Cd
-18 | -1.4155 | 0.05376 | -0.0266 | -26.33
-17.5 | -1.4515 | 0.04377 | -0.0297 | -33.162
-17 | -1.4138 | 0.04291 | -0.0297 | -32.948
-16.5 | -1.4387 | 0.03579 | -0.0294 | -40.1984
-16 | -1.4386 | 0.03189 | -0.0277 | -45.1113
-15.5 | -1.4661 | 0.0265 | -0.0224 | -55.3245
-15 | -1.4194 | 0.0269 | -0.0218 | -52.7658
-14.5 | -1.4047 | 0.02536 | -0.0177 | -55.3904
-14 | -1.4149 | 0.02169 | -0.0097 | -65.2328
-13.5 | -1.3935 | 0.01897 | -0.0061 | -73.4581
-13 | -1.3609 | 0.01697 | -0.0036 | -80.1945
-12.5 | -1.3224 | 0.01537 | -0.0018 | -86.0377
-12 | -1.2794 | 0.01414 | -0.0006 | -90.4809
-11.5 | -1.2342 | 0.01305 | 0.0005 | -94.5747
-11 | -1.1873 | 0.01209 | 0.0013 | -98.2051
-10.5 | -1.1351 | 0.01133 | 0.0011 | -100.1853
-10 | -1.0877 | 0.01069 | 0.0022 | -101.7493
-9.5 | -1.0381 | 0.01013 | 0.0028 | -102.4778
-9 | -0.9867 | 0.00964 | 0.0031 | -102.3548
-8.5 | -0.9341 | 0.00928 | 0.0032 | -100.6573
-8 | -0.8807 | 0.00896 | 0.0032 | -98.2924
-7.5 | -0.8266 | 0.0087 | 0.0031 | -95.0115
-7 | -0.7749 | 0.00797 | 0.0035 | -97.2271
-6.5 | -0.7211 | 0.00755 | 0.0035 | -95.5099
-6 | -0.6666 | 0.00721 | 0.0034 | -92.4549
-5.5 | -0.6117 | 0.00691 | 0.0033 | -88.5239
-5 | -0.5562 | 0.00667 | 0.003 | -83.3883
-4.5 | -0.5007 | 0.00639 | 0.0028 | -78.3568
-4 | -0.4449 | 0.00615 | 0.0025 | -72.3415
-3.5 | -0.3886 | 0.00597 | 0.0022 | -65.0921
-3 | -0.3323 | 0.00578 | 0.0018 | -57.4913
-2.5 | -0.2759 | 0.0056 | 0.0015 | -49.2679
-2 | -0.2205 | 0.00519 | 0.0012 | -42.4855
-1.5 | -0.1658 | 0.0046 | 0.001 | -36.0435
-0.5 | -0.0567 | 0.00347 | 0.0004 | -16.3401
0 | 0 | 0.00339 | 0 | 0
0.5 | 0.0568 | 0.00347 | -0.0004 | 16.3689
1 | 0.1108 | 0.00412 | -0.0007 | 26.8932
1.5 | 0.1659 | 0.0046 | -0.001 | 36.0652
2 | 0.2205 | 0.00519 | -0.0012 | 42.4855
2.5 | 0.2759 | 0.0056 | -0.0015 | 49.2679
3 | 0.3324 | 0.00578 | -0.0019 | 57.5087
3.5 | 0.3887 | 0.00597 | -0.0022 | 65.1089
4 | 0.4449 | 0.00615 | -0.0026 | 72.3415
4.5 | 0.5008 | 0.00639 | -0.0028 | 78.3725
5 | 0.5563 | 0.00666 | -0.0031 | 83.5285
5.5 | 0.6117 | 0.00691 | -0.0033 | 88.5239
6 | 0.6667 | 0.00721 | -0.0035 | 92.4688
6.5 | 0.7212 | 0.00755 | -0.0035 | 95.5232
7 | 0.775 | 0.00798 | -0.0035 | 97.1178
7.5 | 0.8267 | 0.0087 | -0.0031 | 95.023
8 | 0.8808 | 0.00896 | -0.0033 | 98.3036
8.5 | 0.9344 | 0.00925 | -0.0033 | 101.0162
9 | 0.9865 | 0.00969 | -0.0031 | 101.806
9.5 | 1.0381 | 0.01013 | -0.0028 | 102.4778
10 | 1.0878 | 0.0107 | -0.0022 | 101.6636
10.5 | 1.1353 | 0.01131 | -0.0011 | 100.3802
11 | 1.1876 | 0.0121 | -0.0013 | 98.1488
11.5 | 1.2347 | 0.01304 | -0.0005 | 94.6856
12 | 1.2799 | 0.01413 | 0.0005 | 90.5803
12.5 | 1.3231 | 0.01535 | 0.0017 | 86.1954
13 | 1.3612 | 0.01701 | 0.0036 | 80.0235
13.5 | 1.3937 | 0.01904 | 0.006 | 73.1985
14 | 1.4168 | 0.02159 | 0.0095 | 65.623
14.5 | 1.3892 | 0.02641 | 0.0193 | 52.6013
15 | 1.4162 | 0.02723 | 0.022 | 52.0088
15.5 | 1.4233 | 0.02977 | 0.0255 | 47.8099
16 | 1.4504 | 0.03103 | 0.027 | 46.7419
16.5 | 1.4645 | 0.03358 | 0.0286 | 43.6123
17 | 1.4419 | 0.04006 | 0.0298 | 35.9935
17.5 | 1.3465 | 0.05734 | 0.0244 | 23.4827
18 | 1.4606 | 0.04822 | 0.0285 | 30.2903

## 91. Re 7M Mach 0.10 (1)
BIGFOIL.COM POLAR EXPORT
GA 40-010
GA 40-010 |  |  |  | Cl Max: | 0.828 | at alpha= | 10 | deg
JavaFoil+Calcfoil stall+Eppler ext transition |  |  |  | L/D Max: | 93.63 | at alpha= | 7.5 | deg
Re: | 7000000 |  |  | Cd Min: | 0.00398 | at alpha= | 0.5 | deg
Mach: | 0.1 |  |  | Cl=0 at alpha= | 0 | deg
|  |  |  | @ Cl=0.1, Cd= | 0.0040207
|  |  |  | @ Cl=0.4, Cd= | 0.0065233
|  |  |  | @ Cl=0.6, Cd= | 0.10235
alpha (deg) | Cl | Cd | Cm | Cl/Cd
-15 | -0.461 | 0.10235 | 0.013 | -4.504
-14.5 | -0.492 | 0.0955 | 0.013 | -5.154
-14 | -0.523 | 0.09123 | 0.012 | -5.734
-13.5 | -0.554 | 0.08572 | 0.012 | -6.467
-13 | -0.586 | 0.07991 | 0.012 | -7.33
-12.5 | -0.617 | 0.07322 | 0.012 | -8.433
-12 | -0.643 | 0.06686 | 0.012 | -9.621
-11.5 | -0.78 | 0.01362 | 0.018 | -57.289
-11 | -0.807 | 0.01176 | 0.018 | -68.605
-10.5 | -0.816 | 0.01075 | 0.017 | -75.907
-10 | -0.82 | 0.01042 | 0.016 | -78.697
-9.5 | -0.819 | 0.00966 | 0.015 | -84.73
-9 | -0.812 | 0.00956 | 0.015 | -84.963
-8.5 | -0.8 | 0.00918 | 0.014 | -87.133
-8 | -0.781 | 0.00879 | 0.013 | -88.898
-7.5 | -0.757 | 0.00824 | 0.012 | -91.923
-7 | -0.728 | 0.00817 | 0.011 | -89.144
-6.5 | -0.694 | 0.0076 | 0.011 | -91.234
-6 | -0.655 | 0.00754 | 0.01 | -86.881
-5.5 | -0.611 | 0.0075 | 0.009 | -81.508
-5 | -0.564 | 0.00719 | 0.008 | -78.552
-4.5 | -0.515 | 0.00702 | 0.007 | -73.29
-4 | -0.462 | 0.00678 | 0.007 | -68.144
-3.5 | -0.408 | 0.00661 | 0.006 | -61.68
-3 | -0.351 | 0.00642 | 0.005 | -54.762
-2.5 | -0.294 | 0.00622 | 0.004 | -47.304
-2 | -0.236 | 0.00423 | 0.003 | -55.824
-1.5 | -0.177 | 0.00414 | 0.002 | -42.822
-1 | -0.118 | 0.00407 | 0.002 | -29.048
-0.5 | -0.059 | 0.00402 | 0.001 | -14.729
0 | 0 | 0.00404 | 0 | 0
0.5 | 0.06 | 0.00398 | -0.001 | 14.982
1 | 0.119 | 0.00404 | -0.002 | 29.552
1.5 | 0.179 | 0.0041 | -0.002 | 43.565
2 | 0.238 | 0.00419 | -0.003 | 56.803
2.5 | 0.297 | 0.00617 | -0.004 | 48.033
3 | 0.354 | 0.00637 | -0.005 | 55.615
3.5 | 0.411 | 0.00656 | -0.006 | 62.654
4 | 0.466 | 0.00673 | -0.007 | 69.237
4.5 | 0.519 | 0.00697 | -0.007 | 74.483
5 | 0.569 | 0.00713 | -0.008 | 79.857
5.5 | 0.617 | 0.00744 | -0.009 | 82.894
6 | 0.66 | 0.00747 | -0.01 | 88.376
6.5 | 0.7 | 0.00754 | -0.011 | 92.855
7 | 0.734 | 0.00809 | -0.012 | 90.745
7.5 | 0.764 | 0.00816 | -0.012 | 93.63
8 | 0.788 | 0.0087 | -0.013 | 90.574
8.5 | 0.807 | 0.00908 | -0.014 | 88.82
9 | 0.819 | 0.00946 | -0.015 | 86.654
9.5 | 0.826 | 0.00955 | -0.016 | 86.493
10 | 0.828 | 0.0103 | -0.016 | 80.364
10.5 | 0.824 | 0.01062 | -0.017 | 77.617
11 | 0.807 | 0.01176 | -0.018 | 68.605
11.5 | 0.78 | 0.01362 | -0.018 | 57.289
12 | 0.643 | 0.06686 | -0.012 | 9.621
12.5 | 0.617 | 0.07322 | -0.012 | 8.433
13 | 0.586 | 0.07991 | -0.012 | 7.33
13.5 | 0.554 | 0.08572 | -0.012 | 6.467
14 | 0.523 | 0.09123 | -0.012 | 5.734
14.5 | 0.492 | 0.0955 | -0.012 | 5.154
15 | 0.461 | 0.10235 | -0.013 | 4.504

## 92. Re 7M Mach 0.10 (2)
BIGFOIL.COM POLAR EXPORT
GA 40-010
GA 40-010 |  |  |  | Cl Max: | 1.4023 | at alpha= | 16.5 | deg
XFOIL ncrit=9 |  |  |  | L/D Max: | 100.751 | at alpha= | 9 | deg
Re: | 7000000 |  |  | Cd Min: | 0.0843 | at alpha= | -17.5 | deg
Mach: | 0.1 |  |  | Cl=0 at alpha= | 0 | deg
|  |  |  | @ Cl=0.1, Cd= | 0.0039826
|  |  |  | @ Cl=0.4, Cd= | 0.0060189
|  |  |  | @ Cl=0.6, Cd= | 0.0068674
alpha (deg) | Cl | Cd | Cm | Cl/Cd
-17.5 | -1.2169 | 0.0843 | -0.0083 | -14.4353
-16.5 | -1.3571 | 0.04629 | -0.0309 | -29.3173
-16 | -1.3802 | 0.03887 | -0.0317 | -35.5081
-15.5 | -1.4381 | 0.02986 | -0.0281 | -48.1614
-15 | -1.3858 | 0.03054 | -0.0277 | -45.3766
-14.5 | -1.3733 | 0.02835 | -0.0244 | -48.4409
-14 | -1.3464 | 0.02751 | -0.0215 | -48.9422
-13.5 | -1.3555 | 0.02426 | -0.0138 | -55.8739
-13 | -1.3544 | 0.01938 | -0.0079 | -69.8865
-12.5 | -1.3249 | 0.01676 | -0.0048 | -79.0513
-12 | -1.2846 | 0.01514 | -0.003 | -84.8481
-11.5 | -1.2407 | 0.01381 | -0.0016 | -89.8407
-11 | -1.1943 | 0.01267 | -0.0004 | -94.262
-10.5 | -1.142 | 0.01178 | -0.0004 | -96.944
-10 | -1.0948 | 0.01104 | 0.0009 | -99.1667
-9.5 | -1.0451 | 0.01039 | 0.0018 | -100.5871
-9 | -0.9936 | 0.00982 | 0.0023 | -101.1813
-8.5 | -0.9407 | 0.00939 | 0.0026 | -100.181
-8 | -0.8869 | 0.00903 | 0.0027 | -98.2171
-7.5 | -0.8323 | 0.00876 | 0.0027 | -95.0114
-7 | -0.7799 | 0.00806 | 0.0031 | -96.7618
-6.5 | -0.7258 | 0.00761 | 0.0032 | -95.3745
-6 | -0.6709 | 0.00725 | 0.0032 | -92.5379
-5.5 | -0.6155 | 0.00694 | 0.0031 | -88.6888
-5 | -0.5596 | 0.00669 | 0.0029 | -83.6472
-4.5 | -0.5037 | 0.00642 | 0.0027 | -78.4579
-4 | -0.4475 | 0.00617 | 0.0025 | -72.5284
-3.5 | -0.3909 | 0.00598 | 0.0022 | -65.3679
-3 | -0.3342 | 0.00579 | 0.0018 | -57.7202
-2.5 | -0.2774 | 0.00561 | 0.0015 | -49.4474
-0.5 | -0.0571 | 0.00347 | 0.0004 | -16.4553
0 | 0 | 0.00339 | 0 | 0
0.5 | 0.0571 | 0.00347 | -0.0004 | 16.4553
1 | 0.1115 | 0.00412 | -0.0007 | 27.0631
1.5 | 0.1668 | 0.00461 | -0.001 | 36.1822
2.5 | 0.2775 | 0.00561 | -0.0015 | 49.4652
3 | 0.3343 | 0.00579 | -0.0018 | 57.7375
3.5 | 0.3909 | 0.00599 | -0.0022 | 65.2588
4 | 0.4475 | 0.00617 | -0.0025 | 72.5284
4.5 | 0.5038 | 0.00642 | -0.0028 | 78.4735
5 | 0.5597 | 0.00668 | -0.003 | 83.7874
5.5 | 0.6156 | 0.00694 | -0.0031 | 88.7032
6 | 0.6709 | 0.00726 | -0.0032 | 92.4105
6.5 | 0.7258 | 0.00761 | -0.0033 | 95.3745
7 | 0.78 | 0.00807 | -0.0031 | 96.6543
7.5 | 0.8324 | 0.00876 | -0.0027 | 95.0228
8 | 0.887 | 0.00903 | -0.0028 | 98.2281
8.5 | 0.941 | 0.00937 | -0.0027 | 100.4269
9 | 0.9934 | 0.00986 | -0.0023 | 100.7505
9.5 | 1.0451 | 0.01039 | -0.0018 | 100.5871
10 | 1.0949 | 0.01104 | -0.001 | 99.1757
10.5 | 1.1423 | 0.01175 | 0.0003 | 97.217
11 | 1.1946 | 0.01269 | 0.0004 | 94.1371
11.5 | 1.2413 | 0.01379 | 0.0015 | 90.0145
12 | 1.2852 | 0.01514 | 0.0029 | 84.8877
12.5 | 1.3259 | 0.01672 | 0.0047 | 79.3002
13 | 1.3568 | 0.01919 | 0.0076 | 70.7035
13.5 | 1.3642 | 0.02352 | 0.0129 | 58.0017
14 | 1.3353 | 0.02833 | 0.0225 | 47.1338
14.5 | 1.3523 | 0.02998 | 0.0259 | 45.1067
15 | 1.3719 | 0.03174 | 0.0283 | 43.2231
15.5 | 1.3683 | 0.03584 | 0.0307 | 38.178
16 | 1.3962 | 0.03746 | 0.0314 | 37.2718
16.5 | 1.4023 | 0.04148 | 0.0317 | 33.8067
17 | 1.3339 | 0.05531 | 0.0272 | 24.1168

## 93. Re 7M Mach 0.25 (1)
BIGFOIL.COM POLAR EXPORT
GA 40-010
GA 40-010 |  |  |  | Cl Max: | 0.757 | at alpha= | 8 | deg
JavaFoil+Calcfoil stall+Eppler ext transition |  |  |  | L/D Max: | 90.148 | at alpha= | 6 | deg
Re: | 7000000 |  |  | Cd Min: | 0.00401 | at alpha= | 0.5 | deg
Mach: | 0.25 |  |  | Cl=0 at alpha= | 0 | deg
|  |  |  | @ Cl=0.1, Cd= | 0.0040352
|  |  |  | @ Cl=0.4, Cd= | 0.08461
|  |  |  | @ Cl=0.6, Cd= | 0.08461
alpha (deg) | Cl | Cd | Cm | Cl/Cd
-13.5 | -0.174 | 0.09472 | 0.011 | -1.838
-13 | -0.27 | 0.08461 | 0.012 | -3.191
-12.5 | -0.347 | 0.07956 | 0.011 | -4.365
-12 | -0.41 | 0.07507 | 0.011 | -5.468
-11.5 | -0.458 | 0.07079 | 0.01 | -6.474
-11 | -0.503 | 0.06423 | 0.011 | -7.838
-10.5 | -0.542 | 0.05908 | 0.011 | -9.178
-10 | -0.693 | 0.0117 | 0.017 | -59.212
-9.5 | -0.723 | 0.01028 | 0.016 | -70.34
-9 | -0.742 | 0.01005 | 0.015 | -73.842
-8.5 | -0.751 | 0.00957 | 0.014 | -78.411
-8 | -0.75 | 0.00881 | 0.013 | -85.071
-7.5 | -0.74 | 0.00855 | 0.013 | -86.471
-7 | -0.721 | 0.00838 | 0.012 | -86.031
-6.5 | -0.694 | 0.00788 | 0.011 | -88.077
-6 | -0.66 | 0.00745 | 0.01 | -88.583
-5.5 | -0.62 | 0.00769 | 0.009 | -80.66
-5 | -0.575 | 0.00741 | 0.008 | -77.555
-4.5 | -0.526 | 0.00703 | 0.008 | -74.794
-4 | -0.473 | 0.00691 | 0.007 | -68.45
-3.5 | -0.418 | 0.00669 | 0.006 | -62.423
-3 | -0.361 | 0.00649 | 0.005 | -55.584
-2.5 | -0.302 | 0.00638 | 0.004 | -47.325
-2 | -0.242 | 0.0043 | 0.003 | -56.366
-1.5 | -0.182 | 0.00416 | 0.003 | -43.822
-1 | -0.122 | 0.00409 | 0.002 | -29.76
-0.5 | -0.061 | 0.00404 | 0.001 | -15.047
0 | 0 | 0.00406 | 0 | 0
0.5 | 0.061 | 0.00401 | -0.001 | 15.311
1 | 0.123 | 0.00405 | -0.002 | 30.287
1.5 | 0.184 | 0.00412 | -0.003 | 44.598
2 | 0.244 | 0.00426 | -0.003 | 57.368
2.5 | 0.305 | 0.00634 | -0.004 | 48.069
3 | 0.364 | 0.00644 | -0.005 | 56.464
3.5 | 0.421 | 0.00664 | -0.006 | 63.423
4 | 0.477 | 0.00686 | -0.007 | 69.561
4.5 | 0.53 | 0.00708 | -0.008 | 74.907
5 | 0.58 | 0.00735 | -0.008 | 78.864
5.5 | 0.626 | 0.00762 | -0.009 | 82.043
6 | 0.666 | 0.00739 | -0.01 | 90.148
6.5 | 0.7 | 0.00781 | -0.011 | 89.663
7 | 0.727 | 0.0083 | -0.012 | 87.588
7.5 | 0.746 | 0.00847 | -0.013 | 88.096
8 | 0.757 | 0.00872 | -0.013 | 86.722
8.5 | 0.757 | 0.00948 | -0.014 | 79.941
9 | 0.749 | 0.00994 | -0.015 | 75.331
9.5 | 0.73 | 0.01016 | -0.016 | 71.84
10 | 0.693 | 0.0117 | -0.016 | 59.212
10.5 | 0.542 | 0.05908 | -0.01 | 9.178
11 | 0.503 | 0.06423 | -0.01 | 7.838
11.5 | 0.458 | 0.07079 | -0.01 | 6.474
12 | 0.41 | 0.07507 | -0.011 | 5.468
12.5 | 0.347 | 0.07956 | -0.011 | 4.365
13 | 0.27 | 0.08461 | -0.011 | 3.191

## 94. Re 7M Mach 0.25 (2)
BIGFOIL.COM POLAR EXPORT
GA 40-010
GA 40-010 |  |  |  | Cl Max: | 1.1246 | at alpha= | 11 | deg
XFOIL ncrit=9 |  |  |  | L/D Max: | 93.8202 | at alpha= | 6.5 | deg
Re: | 7000000 |  |  | Cd Min: | 0.19226 | at alpha= | 16 | deg
Mach: | 0.25 |  |  | Cl=0 at alpha= | -99 | deg
|  |  |  | @ Cl=0.1, Cd= | 0.0039099
|  |  |  | @ Cl=0.4, Cd= | 0.0060281
|  |  |  | @ Cl=0.6, Cd= | 0.006931
alpha (deg) | Cl | Cd | Cm | Cl/Cd
0 | 0 | 0.00339 | 0 | 0
0.5 | 0.0589 | 0.00348 | -0.0005 | 16.9253
1.5 | 0.1717 | 0.00466 | -0.0009 | 36.8455
2 | 0.2282 | 0.00528 | -0.0011 | 43.2197
2.5 | 0.286 | 0.00565 | -0.0014 | 50.6195
3 | 0.3448 | 0.00584 | -0.0017 | 59.0411
3.5 | 0.4035 | 0.00604 | -0.002 | 66.8046
4 | 0.462 | 0.00628 | -0.0021 | 73.5669
4.5 | 0.5204 | 0.00655 | -0.0022 | 79.4504
5 | 0.5787 | 0.00681 | -0.0023 | 84.978
5.5 | 0.6368 | 0.00714 | -0.0022 | 89.1877
6 | 0.6944 | 0.00753 | -0.0019 | 92.2178
6.5 | 0.7515 | 0.00801 | -0.0015 | 93.8202
7 | 0.8059 | 0.00887 | -0.0006 | 90.8568
7.5 | 0.8632 | 0.00929 | 0 | 92.9171
8 | 0.9193 | 0.00987 | 0.0008 | 93.1408
8.5 | 0.9723 | 0.01089 | 0.0022 | 89.2837
9 | 1.0228 | 0.01224 | 0.004 | 83.5621
9.5 | 1.0681 | 0.0143 | 0.0065 | 74.6923
10 | 1.1087 | 0.01672 | 0.0095 | 66.3098
11 | 1.1246 | 0.03011 | 0.0194 | 37.3497
11.5 | 1.0545 | 0.04077 | 0.0296 | 25.8646
12 | 0.9199 | 0.05873 | 0.029 | 15.6632
12.5 | 0.8238 | 0.08934 | 0.0062 | 9.221
13 | 0.7157 | 0.12636 | -0.0149 | 5.664
13.5 | 0.7164 | 0.13701 | -0.0204 | 5.2288
14 | 0.7198 | 0.14749 | -0.0259 | 4.8803
14.5 | 0.7209 | 0.15924 | -0.0319 | 4.5271
15 | 0.724 | 0.17125 | -0.0376 | 4.2277
15.5 | 0.7306 | 0.18248 | -0.0431 | 4.0037
16 | 0.742 | 0.19226 | -0.048 | 3.8594

## 95. Re 7M Mach 0.50 (1)
BIGFOIL.COM POLAR EXPORT
GA 40-010
GA 40-010 |  |  |  | Cl Max: | 1.086 | at alpha= | 20 | deg
JavaFoil+Calcfoil stall+Eppler ext transition |  |  |  | L/D Max: | 71.844 | at alpha= | 4.5 | deg
Re: | 7000000 |  |  | Cd Min: | 0.00411 | at alpha= | 0.5 | deg
Mach: | 0.5 |  |  | Cl=0 at alpha= | 0 | deg
|  |  |  | @ Cl=0.1, Cd= | 0.0041328
|  |  |  | @ Cl=0.4, Cd= | 0.0069109
|  |  |  | @ Cl=0.6, Cd= | 0.034607
alpha (deg) | Cl | Cd | Cm | Cl/Cd
-20 | -1.086 | 0.15068 | 0.022 | -7.208
-19.5 | -1.057 | 0.14817 | 0.021 | -7.135
-19 | -1.029 | 0.14588 | 0.02 | -7.054
-18.5 | -1.003 | 0.13873 | 0.02 | -7.228
-18 | -0.979 | 0.14462 | 0.02 | -6.769
-17.5 | -0.955 | 0.13245 | 0.02 | -7.213
-17 | -0.929 | 0.12611 | 0.019 | -7.364
-16.5 | -0.9 | 0.12149 | 0.018 | -7.412
-16 | -0.872 | 0.11701 | 0.017 | -7.453
-15.5 | -0.844 | 0.11452 | 0.016 | -7.368
-15 | -0.815 | 0.10885 | 0.015 | -7.488
-14.5 | -0.788 | 0.10491 | 0.015 | -7.515
-14 | -0.762 | 0.10177 | 0.014 | -7.484
-13.5 | -0.735 | 0.09749 | 0.013 | -7.538
-13 | -0.709 | 0.09663 | 0.013 | -7.334
-12.5 | -0.682 | 0.09111 | 0.013 | -7.48
-12 | -0.654 | 0.08516 | 0.012 | -7.679
-11.5 | -0.628 | 0.07717 | 0.011 | -8.133
-11 | -0.603 | 0.06839 | 0.012 | -8.818
-10.5 | -0.588 | 0.05523 | 0.013 | -10.653
-10 | -0.657 | 0.01452 | 0.018 | -45.232
-9.5 | -0.518 | 0.06942 | 0.008 | -7.455
-9 | -0.492 | 0.05629 | 0.009 | -8.744
-8.5 | -0.565 | 0.01194 | 0.016 | -47.311
-8 | -0.537 | 0.01028 | 0.015 | -52.258
-7.5 | -0.504 | 0.01021 | 0.014 | -49.388
-7 | -0.382 | 0.04522 | 0.006 | -8.459
-6.5 | -0.356 | 0.04157 | 0.006 | -8.566
-6 | -0.404 | 0.00871 | 0.011 | -46.391
-5.5 | -0.525 | 0.00809 | 0.01 | -64.899
-5 | -0.58 | 0.00801 | 0.009 | -72.408
-4.5 | -0.559 | 0.00778 | 0.009 | -71.797
-4 | -0.515 | 0.00736 | 0.008 | -70.039
-3.5 | -0.461 | 0.00723 | 0.007 | -63.713
-3 | -0.4 | 0.00698 | 0.006 | -57.386
-2.5 | -0.337 | 0.00667 | 0.005 | -50.441
-2 | -0.271 | 0.00438 | 0.004 | -61.849
-1.5 | -0.204 | 0.00425 | 0.003 | -47.906
-1 | -0.136 | 0.0042 | 0.002 | -32.349
-0.5 | -0.068 | 0.00415 | 0.001 | -16.394
0 | 0 | 0.00417 | 0 | 0
0.5 | 0.069 | 0.00411 | -0.001 | 16.684
1 | 0.137 | 0.00416 | -0.002 | 32.927
1.5 | 0.205 | 0.00421 | -0.003 | 48.768
2 | 0.273 | 0.00433 | -0.004 | 62.964
2.5 | 0.339 | 0.00662 | -0.005 | 51.242
3 | 0.404 | 0.00693 | -0.006 | 58.307
3.5 | 0.465 | 0.00718 | -0.007 | 64.744
4 | 0.52 | 0.00746 | -0.008 | 69.7
4.5 | 0.564 | 0.00785 | -0.009 | 71.844
5 | 0.585 | 0.00817 | -0.009 | 71.66
5.5 | 0.53 | 0.00856 | -0.01 | 61.904
6 | 0.408 | 0.00901 | -0.011 | 45.264
6.5 | 0.441 | 0.00959 | -0.012 | 46.054
7 | 0.382 | 0.04544 | -0.006 | 8.415
7.5 | 0.509 | 0.01031 | -0.014 | 49.368
8 | 0.543 | 0.01052 | -0.015 | 51.574
8.5 | 0.565 | 0.01194 | -0.016 | 47.311
9 | 0.492 | 0.05629 | -0.009 | 8.744
9.5 | 0.518 | 0.06942 | -0.008 | 7.455
10 | 0.639 | 0.01805 | -0.018 | 35.427
10.5 | 0.578 | 0.06194 | -0.012 | 9.34
11 | 0.602 | 0.0688 | -0.011 | 8.755
11.5 | 0.628 | 0.07569 | -0.011 | 8.295
12 | 0.654 | 0.08503 | -0.012 | 7.691
12.5 | 0.682 | 0.09133 | -0.012 | 7.462
13 | 0.709 | 0.09663 | -0.013 | 7.333
13.5 | 0.735 | 0.0975 | -0.013 | 7.537
14 | 0.762 | 0.10203 | -0.014 | 7.465
14.5 | 0.788 | 0.10534 | -0.014 | 7.484
15 | 0.815 | 0.10915 | -0.015 | 7.471
15.5 | 0.844 | 0.11327 | -0.016 | 7.45
16 | 0.872 | 0.11798 | -0.017 | 7.394
16.5 | 0.901 | 0.12094 | -0.018 | 7.448
17 | 0.928 | 0.12733 | -0.019 | 7.287
17.5 | 0.955 | 0.13478 | -0.019 | 7.083
18 | 0.979 | 0.14497 | -0.019 | 6.752
18.5 | 1.003 | 0.1395 | -0.019 | 7.189
19 | 1.029 | 0.14318 | -0.02 | 7.187
19.5 | 1.057 | 0.14741 | -0.021 | 7.172
20 | 1.086 | 0.15089 | -0.022 | 7.199

## 96. Re 7M Mach 0.50 (2)
BIGFOIL.COM POLAR EXPORT
GA 40-010
GA 40-010 |  |  |  | Cl Max: | 0.9539 | at alpha= | 20 | deg
XFOIL ncrit=9 |  |  |  | L/D Max: | 81.9146 | at alpha= | 4.5 | deg
Re: | 7000000 |  |  | Cd Min: | 0.28529 | at alpha= | 20 | deg
Mach: | 0.5 |  |  | Cl=0 at alpha= | 0 | deg
|  |  |  | @ Cl=0.1, Cd= | 0.0038873
|  |  |  | @ Cl=0.4, Cd= | 0.0061455
|  |  |  | @ Cl=0.6, Cd= | 0.0073351
alpha (deg) | Cl | Cd | Cm | Cl/Cd
-20 | -0.9527 | 0.28434 | 0.104 | -3.3506
-19.5 | -0.9312 | 0.27519 | 0.0986 | -3.3838
-19 | -0.91 | 0.26657 | 0.093 | -3.4137
-18.5 | -0.8881 | 0.25871 | 0.0878 | -3.4328
-18 | -0.8663 | 0.25009 | 0.0824 | -3.464
-17 | -0.8258 | 0.22941 | 0.0715 | -3.5997
-16.5 | -0.8066 | 0.21962 | 0.066 | -3.6727
-16 | -0.7849 | 0.21186 | 0.061 | -3.7048
-15.5 | -0.7644 | 0.2033 | 0.056 | -3.76
-15 | -0.7457 | 0.19381 | 0.0507 | -3.8476
-14.5 | -0.7278 | 0.18418 | 0.0455 | -3.9516
-14 | -0.7111 | 0.17437 | 0.0402 | -4.0781
-13.5 | -0.6956 | 0.16472 | 0.035 | -4.2229
-13 | -0.6821 | 0.15468 | 0.0296 | -4.4097
-12.5 | -0.6708 | 0.14441 | 0.0242 | -4.6451
-12 | -0.6606 | 0.13458 | 0.0188 | -4.9086
-11.5 | -0.6506 | 0.12504 | 0.0136 | -5.2031
-11 | -0.6444 | 0.115 | 0.0082 | -5.6035
-10.5 | -0.6425 | 0.10453 | 0.0026 | -6.1466
-10 | -0.6469 | 0.09327 | -0.0036 | -6.9358
-8.5 | -0.6866 | 0.05385 | -0.0348 | -12.7502
-8 | -0.7233 | 0.04587 | -0.0358 | -15.7685
-7.5 | -0.7623 | 0.03999 | -0.0295 | -19.0623
-7 | -0.7772 | 0.03251 | -0.0241 | -23.9065
-6.5 | -0.7742 | 0.02458 | -0.0183 | -31.4972
-6 | -0.7581 | 0.01565 | -0.0121 | -48.4409
-5.5 | -0.7167 | 0.01011 | -0.007 | -70.8902
-5 | -0.6596 | 0.00816 | -0.0034 | -80.8333
-4.5 | -0.5946 | 0.00726 | -0.0014 | -81.9008
-4 | -0.5269 | 0.00676 | -0.0002 | -77.9438
-3.5 | -0.4592 | 0.00639 | 0.0005 | -71.8623
-3 | -0.3913 | 0.00611 | 0.0007 | -64.0426
-2.5 | -0.3238 | 0.00588 | 0.0008 | -55.068
-2 | -0.2569 | 0.00563 | 0.0007 | -45.6306
-1.5 | -0.1933 | 0.00494 | 0.0008 | -39.1296
-1 | -0.1298 | 0.00423 | 0.0006 | -30.6856
-0.5 | -0.0669 | 0.00352 | 0.0005 | -19.0057
0 | 0 | 0.00342 | 0 | 0
0.5 | 0.067 | 0.00352 | -0.0005 | 19.0341
1 | 0.1299 | 0.00422 | -0.0006 | 30.782
1.5 | 0.1934 | 0.00493 | -0.0008 | 39.2292
2 | 0.2569 | 0.00563 | -0.0007 | 45.6306
2.5 | 0.3239 | 0.00588 | -0.0008 | 55.085
3 | 0.3914 | 0.00611 | -0.0008 | 64.0589
3.5 | 0.4593 | 0.00639 | -0.0005 | 71.8779
4 | 0.5271 | 0.00677 | 0.0002 | 77.8582
4.5 | 0.5947 | 0.00726 | 0.0013 | 81.9146
5 | 0.6596 | 0.00818 | 0.0034 | 80.6357
5.5 | 0.717 | 0.0101 | 0.0069 | 70.9901
6 | 0.7588 | 0.01557 | 0.012 | 48.7347
6.5 | 0.7747 | 0.02457 | 0.0183 | 31.5303
7 | 0.7767 | 0.03264 | 0.0241 | 23.796
7.5 | 0.7615 | 0.04014 | 0.0295 | 18.9711
8 | 0.724 | 0.04588 | 0.0357 | 15.7803
8.5 | 0.6854 | 0.05412 | 0.0346 | 12.6644
10 | 0.6481 | 0.0933 | 0.0034 | 6.9464
10.5 | 0.6451 | 0.10426 | -0.0026 | 6.1874
11 | 0.6447 | 0.11526 | -0.0085 | 5.5934
11.5 | 0.6538 | 0.12451 | -0.0135 | 5.251
12 | 0.6621 | 0.13447 | -0.0189 | 4.9238
12.5 | 0.675 | 0.14354 | -0.0239 | 4.7025
13.5 | 0.6965 | 0.16482 | -0.0352 | 4.2258
14 | 0.7124 | 0.17438 | -0.0404 | 4.0853
14.5 | 0.7285 | 0.18436 | -0.0457 | 3.9515
15 | 0.7466 | 0.19399 | -0.051 | 3.8487
15.5 | 0.7659 | 0.2031 | -0.0561 | 3.771
16 | 0.7864 | 0.21164 | -0.0612 | 3.7157
16.5 | 0.8069 | 0.22049 | -0.0664 | 3.6596
17 | 0.8272 | 0.22934 | -0.0717 | 3.6069
17.5 | 0.8478 | 0.23876 | -0.077 | 3.5508
18 | 0.8676 | 0.24993 | -0.0826 | 3.4714
18.5 | 0.8889 | 0.25899 | -0.0879 | 3.4322
19 | 0.9107 | 0.26745 | -0.0933 | 3.4051
19.5 | 0.9323 | 0.27614 | -0.0987 | 3.3762
20 | 0.9539 | 0.28529 | -0.1042 | 3.3436

## 97. Re 8M Mach 0.00 (1)
BIGFOIL.COM POLAR EXPORT
GA 40-010
GA 40-010 |  |  |  | Cl Max: | 0.842 | at alpha= | 10 | deg
JavaFoil+Calcfoil stall+Eppler ext transition |  |  |  | L/D Max: | 95.464 | at alpha= | 7.5 | deg
Re: | 8000000 |  |  | Cd Min: | 0.00398 | at alpha= | 0.5 | deg
Mach: | 0 |  |  | Cl=0 at alpha= | 0 | deg
|  |  |  | @ Cl=0.1, Cd= | 0.0040073
|  |  |  | @ Cl=0.4, Cd= | 0.0063755
|  |  |  | @ Cl=0.6, Cd= | 0.1003
alpha (deg) | Cl | Cd | Cm | Cl/Cd
-15.5 | -0.482 | 0.10346 | 0.014 | -4.657
-15 | -0.508 | 0.1003 | 0.013 | -5.067
-14.5 | -0.537 | 0.09383 | 0.013 | -5.718
-14 | -0.565 | 0.08871 | 0.012 | -6.366
-13.5 | -0.595 | 0.08144 | 0.013 | -7.3
-13 | -0.625 | 0.07395 | 0.013 | -8.45
-12.5 | -0.718 | 0.02988 | 0.018 | -24.045
-12 | -0.784 | 0.01538 | 0.019 | -50.95
-11.5 | -0.816 | 0.01216 | 0.018 | -67.097
-11 | -0.829 | 0.01113 | 0.018 | -74.497
-10.5 | -0.834 | 0.01063 | 0.017 | -78.406
-10 | -0.834 | 0.01011 | 0.016 | -82.475
-9.5 | -0.83 | 0.00965 | 0.015 | -86
-9 | -0.82 | 0.00899 | 0.015 | -91.187
-8.5 | -0.805 | 0.00863 | 0.014 | -93.271
-8 | -0.785 | 0.00855 | 0.013 | -91.805
-7.5 | -0.759 | 0.0081 | 0.012 | -93.725
-7 | -0.728 | 0.00793 | 0.011 | -91.83
-6.5 | -0.693 | 0.0075 | 0.011 | -92.344
-6 | -0.653 | 0.00734 | 0.01 | -88.991
-5.5 | -0.61 | 0.0073 | 0.009 | -83.5
-5 | -0.562 | 0.00709 | 0.008 | -79.328
-4.5 | -0.512 | 0.00682 | 0.007 | -75.136
-4 | -0.46 | 0.00665 | 0.007 | -69.135
-3.5 | -0.406 | 0.00644 | 0.006 | -62.977
-3 | -0.35 | 0.00635 | 0.005 | -55.072
-2.5 | -0.293 | 0.00616 | 0.004 | -47.552
-2 | -0.235 | 0.00451 | 0.003 | -52.099
-1.5 | -0.177 | 0.00416 | 0.002 | -42.453
-1 | -0.118 | 0.00405 | 0.002 | -29.045
-0.5 | -0.059 | 0.00402 | 0.001 | -14.657
0 | 0 | 0.00399 | 0 | 0
0.5 | 0.059 | 0.00398 | -0.001 | 14.903
1 | 0.119 | 0.00402 | -0.002 | 29.538
1.5 | 0.178 | 0.00412 | -0.002 | 43.179
2 | 0.237 | 0.00447 | -0.003 | 52.971
2.5 | 0.295 | 0.00611 | -0.004 | 48.281
3 | 0.353 | 0.0063 | -0.005 | 55.925
3.5 | 0.409 | 0.00639 | -0.006 | 63.961
4 | 0.464 | 0.0066 | -0.007 | 70.231
4.5 | 0.517 | 0.00677 | -0.007 | 76.349
5 | 0.567 | 0.00703 | -0.008 | 80.641
5.5 | 0.615 | 0.00724 | -0.009 | 84.909
6 | 0.659 | 0.00728 | -0.01 | 90.51
6.5 | 0.699 | 0.00744 | -0.011 | 93.979
7 | 0.735 | 0.00786 | -0.011 | 93.47
7.5 | 0.766 | 0.00802 | -0.012 | 95.464
8 | 0.791 | 0.00846 | -0.013 | 93.527
8.5 | 0.812 | 0.00854 | -0.014 | 95.1
9 | 0.827 | 0.00889 | -0.015 | 93.026
9.5 | 0.837 | 0.00954 | -0.015 | 87.754
10 | 0.842 | 0.01 | -0.016 | 84.217
10.5 | 0.842 | 0.01051 | -0.017 | 80.131
11 | 0.837 | 0.01099 | -0.018 | 76.194
11.5 | 0.816 | 0.01216 | -0.018 | 67.097
12 | 0.784 | 0.01538 | -0.018 | 50.95
12.5 | 0.718 | 0.02988 | -0.018 | 24.045
13 | 0.625 | 0.07395 | -0.013 | 8.45
13.5 | 0.595 | 0.08144 | -0.013 | 7.3
14 | 0.565 | 0.08871 | -0.012 | 6.366
14.5 | 0.537 | 0.09383 | -0.013 | 5.718
15 | 0.508 | 0.1003 | -0.013 | 5.067

## 98. Re 8M Mach 0.00 (2)
BIGFOIL.COM POLAR EXPORT
GA 40-010
GA 40-010 |  |  |  | Cl Max: | 1.5437 | at alpha= | 18 | deg
XFOIL ncrit=9 |  |  |  | L/D Max: | 106.612 | at alpha= | 9.5 | deg
Re: | 8000000 |  |  | Cd Min: | 0.09863 | at alpha= | 20 | deg
Mach: | 0 |  |  | Cl=0 at alpha= | 0 | deg
|  |  |  | @ Cl=0.1, Cd= | 0.0039377
|  |  |  | @ Cl=0.4, Cd= | 0.0058843
|  |  |  | @ Cl=0.6, Cd= | 0.0066928
alpha (deg) | Cl | Cd | Cm | Cl/Cd
-19 | -1.4703 | 0.05865 | -0.0247 | -25.0691
-18.5 | -1.4913 | 0.04972 | -0.0285 | -29.994
-18 | -1.5144 | 0.04177 | -0.0303 | -36.2557
-17.5 | -1.5244 | 0.03615 | -0.0301 | -42.1687
-17 | -1.4943 | 0.03473 | -0.0296 | -43.0262
-16.5 | -1.5014 | 0.03028 | -0.0274 | -49.5839
-16 | -1.4955 | 0.0274 | -0.0244 | -54.5803
-15.5 | -1.5066 | 0.02386 | -0.0185 | -63.1433
-15 | -1.4672 | 0.02391 | -0.0168 | -61.3634
-14.5 | -1.4493 | 0.02277 | -0.0119 | -63.6495
-14 | -1.4106 | 0.02217 | -0.0102 | -63.6265
-13.5 | -1.3825 | 0.02024 | -0.0073 | -68.3053
-13 | -1.3586 | 0.01734 | -0.0039 | -78.3506
-12.5 | -1.324 | 0.01525 | -0.0016 | -86.8197
-12 | -1.282 | 0.01387 | -0.0002 | -92.4297
-11.5 | -1.2371 | 0.01272 | 0.0009 | -97.2563
-11 | -1.1857 | 0.0117 | 0.0007 | -101.3419
-10.5 | -1.1404 | 0.01098 | 0.0021 | -103.8616
-10 | -1.0918 | 0.01032 | 0.0029 | -105.7946
-9.5 | -1.0415 | 0.00976 | 0.0034 | -106.7111
-9 | -0.9897 | 0.0093 | 0.0036 | -106.4194
-8.5 | -0.9368 | 0.00895 | 0.0037 | -104.6704
-8 | -0.8831 | 0.00864 | 0.0036 | -102.2106
-7.5 | -0.8289 | 0.00838 | 0.0035 | -98.9141
-7 | -0.776 | 0.00785 | 0.0037 | -98.8535
-6.5 | -0.7222 | 0.0074 | 0.0037 | -97.5946
-6 | -0.6676 | 0.00705 | 0.0036 | -94.695
-5.5 | -0.6126 | 0.00675 | 0.0034 | -90.7556
-4.5 | -0.5014 | 0.00627 | 0.0029 | -79.9681
-4 | -0.4455 | 0.00603 | 0.0026 | -73.8806
-3.5 | -0.3892 | 0.00585 | 0.0023 | -66.5299
-3 | -0.3329 | 0.00566 | 0.0019 | -58.8163
-2.5 | -0.2763 | 0.00549 | 0.0015 | -50.3279
-2 | -0.2205 | 0.00515 | 0.0012 | -42.8155
-1.5 | -0.1656 | 0.00462 | 0.001 | -35.8442
-0.5 | -0.0564 | 0.00351 | 0.0004 | -16.0684
0 | 0 | 0.00337 | 0 | 0
0.5 | 0.0565 | 0.0035 | -0.0004 | 16.1429
2 | 0.2205 | 0.00515 | -0.0012 | 42.8155
2.5 | 0.2764 | 0.00549 | -0.0015 | 50.3461
3 | 0.3329 | 0.00566 | -0.0019 | 58.8163
3.5 | 0.3893 | 0.00585 | -0.0023 | 66.547
4 | 0.4455 | 0.00603 | -0.0026 | 73.8806
4.5 | 0.5014 | 0.00627 | -0.0029 | 79.9681
5 | 0.5572 | 0.0065 | -0.0032 | 85.7231
5.5 | 0.6127 | 0.00675 | -0.0035 | 90.7704
6 | 0.6677 | 0.00706 | -0.0036 | 94.5751
6.5 | 0.7223 | 0.0074 | -0.0037 | 97.6081
7 | 0.776 | 0.00785 | -0.0037 | 98.8535
7.5 | 0.829 | 0.00839 | -0.0035 | 98.8081
8 | 0.8833 | 0.00864 | -0.0037 | 102.2338
8.5 | 0.937 | 0.00893 | -0.0037 | 104.9272
9 | 0.9895 | 0.00934 | -0.0036 | 105.9422
9.5 | 1.0416 | 0.00977 | -0.0034 | 106.6121
10 | 1.092 | 0.01031 | -0.0029 | 105.9166
10.5 | 1.1405 | 0.01097 | -0.0021 | 103.9654
11 | 1.186 | 0.01172 | -0.0007 | 101.1945
11.5 | 1.2375 | 0.01272 | -0.0009 | 97.2877
12 | 1.2825 | 0.01387 | 0.0001 | 92.4658
12.5 | 1.3249 | 0.0152 | 0.0015 | 87.1645
13 | 1.3602 | 0.01722 | 0.0037 | 78.9895
13.5 | 1.3812 | 0.02046 | 0.0075 | 67.5073
14 | 1.4093 | 0.02238 | 0.0103 | 62.9714
14.5 | 1.4413 | 0.02343 | 0.0128 | 61.5152
15 | 1.4672 | 0.02401 | 0.0167 | 61.1079
15.5 | 1.4768 | 0.02588 | 0.0215 | 57.0634
16 | 1.5028 | 0.02698 | 0.0238 | 55.7005
16.5 | 1.5194 | 0.02897 | 0.0263 | 52.4474
17 | 1.5131 | 0.03318 | 0.0289 | 45.6028
17.5 | 1.4735 | 0.04143 | 0.03 | 35.566
18 | 1.5437 | 0.03888 | 0.0302 | 39.7042
18.5 | 1.4964 | 0.04931 | 0.0284 | 30.3468
19 | 1.4811 | 0.05733 | 0.0251 | 25.8346
20 | 1.3464 | 0.09863 | -0.0009 | 13.651

## 99. Re 8M Mach 0.10 (1)
BIGFOIL.COM POLAR EXPORT
GA 40-010
GA 40-010 |  |  |  | Cl Max: | 0.828 | at alpha= | 10 | deg
JavaFoil+Calcfoil stall+Eppler ext transition |  |  |  | L/D Max: | 95.776 | at alpha= | 7.5 | deg
Re: | 8000000 |  |  | Cd Min: | 0.00396 | at alpha= | 0 | deg
Mach: | 0.1 |  |  | Cl=0 at alpha= | 0 | deg
|  |  |  | @ Cl=0.1, Cd= | 0.0040064
|  |  |  | @ Cl=0.4, Cd= | 0.0063726
|  |  |  | @ Cl=0.6, Cd= | 0.10084
alpha (deg) | Cl | Cd | Cm | Cl/Cd
-15 | -0.461 | 0.10084 | 0.013 | -4.575
-14.5 | -0.493 | 0.0948 | 0.013 | -5.197
-14 | -0.524 | 0.09 | 0.012 | -5.818
-13.5 | -0.555 | 0.08491 | 0.012 | -6.535
-13 | -0.588 | 0.07777 | 0.012 | -7.56
-12.5 | -0.622 | 0.06977 | 0.013 | -8.908
-12 | -0.663 | 0.05335 | 0.014 | -12.421
-11.5 | -0.786 | 0.01272 | 0.018 | -61.803
-11 | -0.807 | 0.01127 | 0.018 | -71.64
-10.5 | -0.816 | 0.01075 | 0.017 | -75.889
-10 | -0.82 | 0.00994 | 0.016 | -82.51
-9.5 | -0.819 | 0.00973 | 0.015 | -84.143
-9 | -0.812 | 0.00907 | 0.015 | -89.564
-8.5 | -0.8 | 0.0087 | 0.014 | -91.877
-8 | -0.781 | 0.0086 | 0.013 | -90.887
-7.5 | -0.757 | 0.00806 | 0.012 | -94.027
-7 | -0.728 | 0.0078 | 0.011 | -93.328
-6.5 | -0.694 | 0.00753 | 0.011 | -92.181
-6 | -0.655 | 0.00736 | 0.01 | -88.945
-5.5 | -0.611 | 0.00736 | 0.009 | -83.114
-5 | -0.564 | 0.0071 | 0.008 | -79.501
-4.5 | -0.515 | 0.00698 | 0.007 | -73.687
-4 | -0.462 | 0.00665 | 0.007 | -69.47
-3.5 | -0.408 | 0.00644 | 0.006 | -63.305
-3 | -0.351 | 0.00635 | 0.005 | -55.38
-2.5 | -0.294 | 0.0062 | 0.004 | -47.451
-2 | -0.236 | 0.00449 | 0.003 | -52.537
-1.5 | -0.177 | 0.00414 | 0.002 | -42.851
-1 | -0.118 | 0.00403 | 0.002 | -29.334
-0.5 | -0.059 | 0.00406 | 0.001 | -14.594
0 | 0 | 0.00396 | 0 | 0
0.5 | 0.06 | 0.00402 | -0.001 | 14.843
1 | 0.119 | 0.004 | -0.002 | 29.839
1.5 | 0.179 | 0.0041 | -0.002 | 43.594
2 | 0.238 | 0.00445 | -0.003 | 53.428
2.5 | 0.297 | 0.00615 | -0.004 | 48.184
3 | 0.354 | 0.0063 | -0.005 | 56.247
3.5 | 0.411 | 0.00639 | -0.006 | 64.306
4 | 0.466 | 0.0066 | -0.007 | 70.583
4.5 | 0.519 | 0.00693 | -0.007 | 74.889
5 | 0.569 | 0.00704 | -0.008 | 80.83
5.5 | 0.617 | 0.00729 | -0.009 | 84.527
6 | 0.66 | 0.0073 | -0.01 | 90.477
6.5 | 0.7 | 0.00746 | -0.011 | 93.827
7 | 0.734 | 0.00773 | -0.012 | 95.027
7.5 | 0.764 | 0.00798 | -0.012 | 95.776
8 | 0.788 | 0.00851 | -0.013 | 92.604
8.5 | 0.807 | 0.00861 | -0.014 | 93.689
9 | 0.819 | 0.00897 | -0.015 | 91.381
9.5 | 0.826 | 0.00962 | -0.015 | 85.869
10 | 0.828 | 0.00982 | -0.016 | 84.287
10.5 | 0.824 | 0.01062 | -0.017 | 77.566
11 | 0.815 | 0.01112 | -0.018 | 73.291
11.5 | 0.786 | 0.01272 | -0.018 | 61.803
12 | 0.663 | 0.05335 | -0.014 | 12.421
12.5 | 0.622 | 0.06977 | -0.013 | 8.908
13 | 0.588 | 0.07777 | -0.012 | 7.56
13.5 | 0.555 | 0.08491 | -0.012 | 6.535
14 | 0.524 | 0.09 | -0.012 | 5.818
14.5 | 0.493 | 0.0948 | -0.013 | 5.197
15 | 0.461 | 0.10084 | -0.013 | 4.575

## 100. Re 8M Mach 0.10 (2)
BIGFOIL.COM POLAR EXPORT
GA 40-010
GA 40-010 |  |  |  | Cl Max: | 1.4788 | at alpha= | 16.5 | deg
XFOIL ncrit=9 |  |  |  | L/D Max: | 105.026 | at alpha= | 9 | deg
Re: | 8000000 |  |  | Cd Min: | 0.06138 | at alpha= | 17.5 | deg
Mach: | 0.1 |  |  | Cl=0 at alpha= | 0 | deg
|  |  |  | @ Cl=0.1, Cd= | 0.0039407
|  |  |  | @ Cl=0.4, Cd= | 0.0058883
|  |  |  | @ Cl=0.6, Cd= | 0.0067033
alpha (deg) | Cl | Cd | Cm | Cl/Cd
-18 | -1.4085 | 0.05757 | -0.0272 | -24.4659
-17.5 | -1.4554 | 0.04568 | -0.0319 | -31.8608
-17 | -1.4224 | 0.04411 | -0.032 | -32.2467
-16.5 | -1.4519 | 0.03634 | -0.0321 | -39.9532
-16 | -1.4565 | 0.03192 | -0.0302 | -45.6297
-15.5 | -1.4861 | 0.02633 | -0.0249 | -56.4413
-15 | -1.4402 | 0.02658 | -0.0238 | -54.1836
-14.5 | -1.4256 | 0.02498 | -0.0194 | -57.0697
-14 | -1.4014 | 0.02426 | -0.0151 | -57.7659
-13.5 | -1.3819 | 0.02181 | -0.011 | -63.3608
-13 | -1.3473 | 0.02026 | -0.0086 | -66.5005
-12.5 | -1.324 | 0.01697 | -0.005 | -78.02
-12 | -1.2872 | 0.0149 | -0.0027 | -86.3893
-11.5 | -1.2439 | 0.01344 | -0.0012 | -92.5521
-11 | -1.1944 | 0.01223 | -0.0007 | -97.6615
-10.5 | -1.1479 | 0.01137 | 0.0007 | -100.9587
-10 | -1.0994 | 0.01062 | 0.0017 | -103.5217
-9.5 | -1.0488 | 0.00999 | 0.0024 | -104.985
-9 | -0.9968 | 0.00946 | 0.0028 | -105.37
-8.5 | -0.9435 | 0.00905 | 0.0031 | -104.2541
-8 | -0.8894 | 0.00871 | 0.0031 | -102.1125
-7.5 | -0.8346 | 0.00844 | 0.0031 | -98.8863
-7 | -0.7808 | 0.00796 | 0.0033 | -98.0905
-6.5 | -0.7269 | 0.00745 | 0.0034 | -97.5705
-6 | -0.6719 | 0.00709 | 0.0034 | -94.7673
-5.5 | -0.6164 | 0.00678 | 0.0033 | -90.9145
-4.5 | -0.5044 | 0.00629 | 0.0028 | -80.1908
-4 | -0.4481 | 0.00605 | 0.0026 | -74.0661
-3.5 | -0.3915 | 0.00586 | 0.0022 | -66.8089
-3 | -0.3348 | 0.00567 | 0.0019 | -59.0476
-2.5 | -0.2779 | 0.0055 | 0.0015 | -50.5273
-2 | -0.2217 | 0.00517 | 0.0012 | -42.882
-1.5 | -0.1665 | 0.00463 | 0.001 | -35.9611
-1 | -0.1109 | 0.00421 | 0.0006 | -26.342
-0.5 | -0.0567 | 0.00351 | 0.0004 | -16.1538
0 | 0 | 0.00337 | 0 | 0
0.5 | 0.0568 | 0.0035 | -0.0004 | 16.2286
1.5 | 0.1666 | 0.00462 | -0.001 | 36.0606
2 | 0.2217 | 0.00517 | -0.0012 | 42.882
2.5 | 0.2779 | 0.0055 | -0.0015 | 50.5273
3 | 0.3348 | 0.00567 | -0.0019 | 59.0476
3.5 | 0.3916 | 0.00586 | -0.0023 | 66.8259
4 | 0.4481 | 0.00605 | -0.0026 | 74.0661
4.5 | 0.5044 | 0.00629 | -0.0029 | 80.1908
5 | 0.5606 | 0.00652 | -0.0031 | 85.9816
5.5 | 0.6165 | 0.00678 | -0.0033 | 90.9292
6 | 0.672 | 0.0071 | -0.0034 | 94.6479
6.5 | 0.727 | 0.00746 | -0.0034 | 97.4531
7 | 0.7809 | 0.00796 | -0.0033 | 98.103
7.5 | 0.8347 | 0.00844 | -0.0031 | 98.8981
8 | 0.8896 | 0.00871 | -0.0032 | 102.1355
8.5 | 0.9438 | 0.00903 | -0.0031 | 104.5183
9 | 0.9967 | 0.00949 | -0.0028 | 105.0263
9.5 | 1.0489 | 0.01 | -0.0024 | 104.89
10 | 1.0995 | 0.01061 | -0.0017 | 103.6287
10.5 | 1.1481 | 0.01136 | -0.0007 | 101.0651
11 | 1.1947 | 0.01225 | 0.0007 | 97.5265
11.5 | 1.2443 | 0.01345 | 0.0011 | 92.513
12 | 1.2876 | 0.01491 | 0.0026 | 86.3581
12.5 | 1.3255 | 0.01685 | 0.0047 | 78.6647
13 | 1.3387 | 0.02129 | 0.0096 | 62.8793
13.5 | 1.3714 | 0.02292 | 0.0121 | 59.8342
14 | 1.3946 | 0.0248 | 0.0158 | 56.2339
14.5 | 1.4114 | 0.02594 | 0.0209 | 54.4102
15 | 1.4358 | 0.02698 | 0.0241 | 53.2172
15.5 | 1.4405 | 0.02975 | 0.028 | 48.4202
16 | 1.4667 | 0.0312 | 0.0297 | 47.0096
16.5 | 1.4788 | 0.03405 | 0.0314 | 43.4302
17 | 1.4512 | 0.04118 | 0.0323 | 35.2404
17.5 | 1.3376 | 0.06138 | 0.0243 | 21.7921
18 | 1.4539 | 0.05177 | 0.0299 | 28.0838

## 101. Re 8M Mach 0.25 (1)
BIGFOIL.COM POLAR EXPORT
GA 40-010
GA 40-010 |  |  |  | Cl Max: | 0.757 | at alpha= | 8 | deg
JavaFoil+Calcfoil stall+Eppler ext transition |  |  |  | L/D Max: | 91.79 | at alpha= | 6.5 | deg
Re: | 8000000 |  |  | Cd Min: | 0.00399 | at alpha= | 0 | deg
Mach: | 0.25 |  |  | Cl=0 at alpha= | 0 | deg
|  |  |  | @ Cl=0.1, Cd= | 0.0040489
|  |  |  | @ Cl=0.4, Cd= | 0.08343
|  |  |  | @ Cl=0.6, Cd= | 0.08343
alpha (deg) | Cl | Cd | Cm | Cl/Cd
-13.5 | -0.174 | 0.0939 | 0.011 | -1.854
-13 | -0.27 | 0.08343 | 0.012 | -3.239
-12.5 | -0.348 | 0.0788 | 0.011 | -4.411
-12 | -0.411 | 0.07385 | 0.011 | -5.564
-11.5 | -0.459 | 0.06994 | 0.01 | -6.562
-11 | -0.506 | 0.06172 | 0.011 | -8.206
-10.5 | -0.623 | 0.01831 | 0.016 | -34.008
-10 | -0.695 | 0.01064 | 0.017 | -65.353
-9.5 | -0.723 | 0.01034 | 0.016 | -69.946
-9 | -0.742 | 0.00954 | 0.015 | -77.719
-8.5 | -0.751 | 0.00906 | 0.014 | -82.824
-8 | -0.75 | 0.00896 | 0.013 | -83.713
-7.5 | -0.74 | 0.00839 | 0.013 | -88.212
-7 | -0.721 | 0.00809 | 0.012 | -89.098
-6.5 | -0.694 | 0.0077 | 0.011 | -90.165
-6 | -0.66 | 0.00737 | 0.01 | -89.575
-5.5 | -0.62 | 0.00749 | 0.009 | -82.781
-5 | -0.575 | 0.00722 | 0.008 | -79.636
-4.5 | -0.526 | 0.00695 | 0.008 | -75.666
-4 | -0.473 | 0.00684 | 0.007 | -69.163
-3.5 | -0.418 | 0.00663 | 0.006 | -63.015
-3 | -0.361 | 0.00642 | 0.005 | -56.182
-2.5 | -0.302 | 0.00625 | 0.004 | -48.29
-2 | -0.242 | 0.00452 | 0.003 | -53.642
-1.5 | -0.182 | 0.00416 | 0.003 | -43.788
-1 | -0.122 | 0.0041 | 0.002 | -29.662
-0.5 | -0.061 | 0.00407 | 0.001 | -14.955
0 | 0 | 0.00399 | 0 | 0
0.5 | 0.061 | 0.00403 | -0.001 | 15.217
1 | 0.123 | 0.00406 | -0.002 | 30.181
1.5 | 0.184 | 0.00412 | -0.003 | 44.563
2 | 0.244 | 0.00448 | -0.003 | 54.57
2.5 | 0.305 | 0.00621 | -0.004 | 49.048
3 | 0.364 | 0.00637 | -0.005 | 57.075
3.5 | 0.421 | 0.00658 | -0.006 | 64.029
4 | 0.477 | 0.00679 | -0.007 | 70.292
4.5 | 0.53 | 0.00704 | -0.008 | 75.362
5 | 0.58 | 0.00716 | -0.008 | 80.984
5.5 | 0.626 | 0.00743 | -0.009 | 84.204
6 | 0.666 | 0.0073 | -0.01 | 91.168
6.5 | 0.7 | 0.00763 | -0.011 | 91.79
7 | 0.727 | 0.00801 | -0.012 | 90.74
7.5 | 0.746 | 0.0083 | -0.013 | 89.87
8 | 0.757 | 0.00887 | -0.013 | 85.308
8.5 | 0.757 | 0.00897 | -0.014 | 84.472
9 | 0.749 | 0.00944 | -0.015 | 79.315
9.5 | 0.73 | 0.01022 | -0.016 | 71.419
10 | 0.702 | 0.01051 | -0.017 | 66.817
10.5 | 0.623 | 0.01831 | -0.016 | 34.008
11 | 0.506 | 0.06172 | -0.011 | 8.206
11.5 | 0.459 | 0.06994 | -0.01 | 6.562
12 | 0.411 | 0.07385 | -0.011 | 5.564
12.5 | 0.348 | 0.0788 | -0.011 | 4.411
13 | 0.27 | 0.08343 | -0.012 | 3.239

## 102. Re 8M Mach 0.25 (2)
BIGFOIL.COM POLAR EXPORT
GA 40-010
GA 40-010 |  |  |  | Cl Max: | 1.1845 | at alpha= | 11 | deg
XFOIL ncrit=9 |  |  |  | L/D Max: | 97.983 | at alpha= | 8 | deg
Re: | 8000000 |  |  | Cd Min: | 0.19206 | at alpha= | -16 | deg
Mach: | 0.25 |  |  | Cl=0 at alpha= | 0 | deg
|  |  |  | @ Cl=0.1, Cd= | 0.0040352
|  |  |  | @ Cl=0.4, Cd= | 0.0058968
|  |  |  | @ Cl=0.6, Cd= | 0.0067616
alpha (deg) | Cl | Cd | Cm | Cl/Cd
-16 | -0.7407 | 0.19206 | 0.0477 | -3.8566
-15.5 | -0.7278 | 0.18303 | 0.0429 | -3.9764
-15 | -0.735 | 0.16608 | 0.0356 | -4.4256
-14.5 | -0.7268 | 0.1564 | 0.0305 | -4.6471
-14 | -0.7314 | 0.14311 | 0.0237 | -5.1108
-13.5 | -0.9217 | 0.08213 | -0.0129 | -11.2225
-13 | -0.9274 | 0.07066 | -0.0218 | -13.1248
-12.5 | -0.9793 | 0.0562 | -0.0312 | -17.4253
-12 | -1.0307 | 0.04597 | -0.0332 | -22.4211
-11.5 | -1.0979 | 0.03756 | -0.0266 | -29.2306
-11 | -1.1854 | 0.0224 | -0.015 | -52.9196
-10.5 | -1.1597 | 0.01764 | -0.0114 | -65.7426
-10 | -1.1237 | 0.0149 | -0.0077 | -75.4161
-9.5 | -1.0792 | 0.01286 | -0.005 | -83.9191
-9 | -1.0293 | 0.01143 | -0.0031 | -90.0525
-8.5 | -0.9772 | 0.01028 | -0.0014 | -95.0584
-8 | -0.9228 | 0.00943 | -0.0003 | -97.8579
-7.5 | -0.8661 | 0.00889 | 0.0005 | -97.4241
-7 | -0.8086 | 0.00848 | 0.001 | -95.3538
-6.5 | -0.7524 | 0.00788 | 0.0016 | -95.4822
-6 | -0.6956 | 0.00735 | 0.0021 | -94.6395
-5.5 | -0.6378 | 0.00697 | 0.0023 | -91.5065
-5 | -0.5797 | 0.00665 | 0.0024 | -87.1729
-4.5 | -0.5211 | 0.00641 | 0.0023 | -81.2949
-4 | -0.4627 | 0.00613 | 0.0022 | -75.4812
-3.5 | -0.4041 | 0.00591 | 0.002 | -68.3756
-3 | -0.3453 | 0.00573 | 0.0018 | -60.2618
-2.5 | -0.2864 | 0.00556 | 0.0014 | -51.5108
-2 | -0.2283 | 0.00523 | 0.0012 | -43.652
-1.5 | -0.1714 | 0.00468 | 0.0009 | -36.6239
-1 | -0.1143 | 0.00422 | 0.0006 | -27.0853
-0.5 | -0.0585 | 0.0035 | 0.0004 | -16.7143
0 | 0 | 0.00337 | 0 | 0
0.5 | 0.0586 | 0.0035 | -0.0004 | 16.7429
1 | 0.1143 | 0.00422 | -0.0006 | 27.0853
1.5 | 0.1715 | 0.00468 | -0.001 | 36.6453
2 | 0.2283 | 0.00523 | -0.0012 | 43.652
2.5 | 0.2865 | 0.00556 | -0.0015 | 51.5288
3 | 0.3453 | 0.00572 | -0.0018 | 60.3671
3.5 | 0.4041 | 0.00591 | -0.002 | 68.3756
4 | 0.4628 | 0.00613 | -0.0022 | 75.4976
4.5 | 0.5212 | 0.00641 | -0.0023 | 81.3105
5 | 0.5797 | 0.00665 | -0.0024 | 87.1729
5.5 | 0.6379 | 0.00697 | -0.0023 | 91.5208
6 | 0.6957 | 0.00735 | -0.0021 | 94.6531
6.5 | 0.7525 | 0.00788 | -0.0016 | 95.4949
7 | 0.8086 | 0.00851 | -0.001 | 95.0176
7.5 | 0.8662 | 0.00889 | -0.0005 | 97.4353
8 | 0.923 | 0.00942 | 0.0002 | 97.983
8.5 | 0.9775 | 0.01027 | 0.0014 | 95.1801
9 | 1.0298 | 0.01138 | 0.003 | 90.4921
9.5 | 1.0786 | 0.01296 | 0.0051 | 83.2253
10 | 1.1245 | 0.01483 | 0.0076 | 75.826
10.5 | 1.1633 | 0.01719 | 0.011 | 67.6731
11 | 1.1845 | 0.02259 | 0.015 | 52.4347
11.5 | 1.0805 | 0.03898 | 0.0279 | 27.7193
12 | 1.0283 | 0.04636 | 0.0331 | 22.1808
12.5 | 0.987 | 0.05535 | 0.0315 | 17.832
13 | 0.9135 | 0.07377 | 0.019 | 12.3831
14 | 0.725 | 0.14559 | -0.025 | 4.9797
15 | 0.7355 | 0.16645 | -0.0359 | 4.4187
15.5 | 0.7317 | 0.18182 | -0.0428 | 4.0243
16 | 0.7427 | 0.19171 | -0.0478 | 3.8741

## 103. Re 8M Mach 0.50 (1)
BIGFOIL.COM POLAR EXPORT
GA 40-010
GA 40-010 |  |  |  | Cl Max: | 1.087 | at alpha= | 20 | deg
JavaFoil+Calcfoil stall+Eppler ext transition |  |  |  | L/D Max: | 73.31 | at alpha= | 4.5 | deg
Re: | 8000000 |  |  | Cd Min: | 0.00408 | at alpha= | 0 | deg
Mach: | 0.5 |  |  | Cl=0 at alpha= | 0 | deg
|  |  |  | @ Cl=0.1, Cd= | 0.0041254
|  |  |  | @ Cl=0.4, Cd= | 0.0067746
|  |  |  | @ Cl=0.6, Cd= | 0.036382
alpha (deg) | Cl | Cd | Cm | Cl/Cd
-20 | -1.087 | 0.14843 | 0.022 | -7.325
-19.5 | -1.059 | 0.14521 | 0.021 | -7.292
-19 | -1.03 | 0.14269 | 0.02 | -7.216
-18.5 | -1.003 | 0.1377 | 0.02 | -7.284
-18 | -0.979 | 0.14325 | 0.02 | -6.837
-17.5 | -0.956 | 0.13091 | 0.02 | -7.303
-17 | -0.929 | 0.12369 | 0.019 | -7.515
-16.5 | -0.902 | 0.11921 | 0.018 | -7.564
-16 | -0.873 | 0.11668 | 0.017 | -7.479
-15.5 | -0.844 | 0.11281 | 0.016 | -7.486
-15 | -0.816 | 0.10903 | 0.015 | -7.484
-14.5 | -0.789 | 0.10567 | 0.015 | -7.463
-14 | -0.762 | 0.10175 | 0.014 | -7.487
-13.5 | -0.735 | 0.09636 | 0.014 | -7.627
-13 | -0.709 | 0.09606 | 0.013 | -7.378
-12.5 | -0.682 | 0.08858 | 0.013 | -7.696
-12 | -0.654 | 0.08271 | 0.012 | -7.911
-11.5 | -0.628 | 0.07539 | 0.012 | -8.33
-11 | -0.605 | 0.06672 | 0.012 | -9.066
-10.5 | -0.672 | 0.01854 | 0.019 | -36.239
-10 | -0.661 | 0.01351 | 0.018 | -48.91
-9.5 | -0.518 | 0.06914 | 0.008 | -7.487
-9 | -0.493 | 0.05533 | 0.009 | -8.907
-8.5 | -0.568 | 0.01141 | 0.016 | -49.826
-8 | -0.537 | 0.01034 | 0.015 | -51.988
-7.5 | -0.504 | 0.01004 | 0.014 | -50.227
-7 | -0.383 | 0.04529 | 0.006 | -8.445
-6.5 | -0.357 | 0.04059 | 0.007 | -8.801
-6 | -0.404 | 0.00852 | 0.011 | -47.41
-5.5 | -0.525 | 0.00788 | 0.01 | -66.613
-5 | -0.58 | 0.00782 | 0.009 | -74.17
-4.5 | -0.559 | 0.00763 | 0.009 | -73.196
-4 | -0.515 | 0.00722 | 0.008 | -71.392
-3.5 | -0.461 | 0.00706 | 0.007 | -65.286
-3 | -0.4 | 0.00684 | 0.006 | -58.558
-2.5 | -0.337 | 0.00659 | 0.005 | -51.064
-2 | -0.271 | 0.00473 | 0.004 | -57.185
-1.5 | -0.204 | 0.00427 | 0.003 | -47.715
-1 | -0.136 | 0.00416 | 0.002 | -32.688
-0.5 | -0.068 | 0.00417 | 0.001 | -16.302
0 | 0 | 0.00408 | 0 | 0
0.5 | 0.069 | 0.00413 | -0.001 | 16.589
1 | 0.137 | 0.00412 | -0.002 | 33.269
1.5 | 0.205 | 0.00423 | -0.003 | 48.567
2 | 0.273 | 0.00469 | -0.004 | 58.184
2.5 | 0.339 | 0.00654 | -0.005 | 51.88
3 | 0.404 | 0.00679 | -0.006 | 59.482
3.5 | 0.465 | 0.00701 | -0.007 | 66.346
4 | 0.52 | 0.00728 | -0.008 | 71.408
4.5 | 0.564 | 0.00769 | -0.009 | 73.31
5 | 0.585 | 0.00799 | -0.009 | 73.234
5.5 | 0.53 | 0.00836 | -0.01 | 63.41
6 | 0.408 | 0.00883 | -0.011 | 46.176
6.5 | 0.441 | 0.00944 | -0.012 | 46.778
7 | 0.383 | 0.04518 | -0.006 | 8.466
7.5 | 0.509 | 0.01011 | -0.014 | 50.352
8 | 0.543 | 0.01026 | -0.015 | 52.896
8.5 | 0.568 | 0.01141 | -0.016 | 49.826
9 | 0.493 | 0.05533 | -0.009 | 8.907
9.5 | 0.518 | 0.06914 | -0.008 | 7.487
10 | 0.655 | 0.01441 | -0.018 | 45.455
10.5 | 0.585 | 0.05772 | -0.013 | 10.132
11 | 0.604 | 0.06697 | -0.012 | 9.024
11.5 | 0.628 | 0.0747 | -0.012 | 8.412
12 | 0.654 | 0.08256 | -0.012 | 7.926
12.5 | 0.682 | 0.08844 | -0.012 | 7.708
13 | 0.709 | 0.09624 | -0.013 | 7.364
13.5 | 0.735 | 0.09637 | -0.013 | 7.627
14 | 0.762 | 0.10206 | -0.014 | 7.464
14.5 | 0.788 | 0.10616 | -0.015 | 7.428
15 | 0.816 | 0.10836 | -0.015 | 7.535
15.5 | 0.845 | 0.11241 | -0.016 | 7.515
16 | 0.873 | 0.11582 | -0.017 | 7.535
16.5 | 0.902 | 0.11862 | -0.018 | 7.603
17 | 0.929 | 0.12591 | -0.019 | 7.377
17.5 | 0.955 | 0.13328 | -0.019 | 7.168
18 | 0.979 | 0.14359 | -0.02 | 6.821
18.5 | 1.003 | 0.13836 | -0.02 | 7.25
19 | 1.03 | 0.1427 | -0.02 | 7.215
19.5 | 1.059 | 0.14526 | -0.021 | 7.29
20 | 1.087 | 0.14862 | -0.022 | 7.316

## 104. Re 8M Mach 0.50 (2)
BIGFOIL.COM POLAR EXPORT
GA 40-010
GA 40-010 |  |  |  | Cl Max: | 0.9538 | at alpha= | 20 | deg
XFOIL ncrit=9 |  |  |  | L/D Max: | 84.6099 | at alpha= | 4.5 | deg
Re: | 8000000 |  |  | Cd Min: | 0.28512 | at alpha= | 20 | deg
Mach: | 0.5 |  |  | Cl=0 at alpha= | -99 | deg
|  |  |  | @ Cl=0.1, Cd= | 0.0039322
|  |  |  | @ Cl=0.4, Cd= | 0.0060095
|  |  |  | @ Cl=0.6, Cd= | 0.0070941
alpha (deg) | Cl | Cd | Cm | Cl/Cd
0 | 0 | 0.00338 | 0 | 0
0.5 | 0.0666 | 0.00351 | -0.0005 | 18.9744
1 | 0.1291 | 0.0043 | -0.0006 | 30.0233
1.5 | 0.1931 | 0.00492 | -0.0008 | 39.248
2 | 0.2574 | 0.00553 | -0.0008 | 46.5461
2.5 | 0.3246 | 0.00576 | -0.0009 | 56.3542
3 | 0.3923 | 0.00598 | -0.0009 | 65.602
3.5 | 0.4602 | 0.00624 | -0.0006 | 73.75
4 | 0.5283 | 0.00659 | 0 | 80.1669
4.5 | 0.5965 | 0.00705 | 0.0011 | 84.6099
5 | 0.6623 | 0.00788 | 0.003 | 84.0482
5.5 | 0.7217 | 0.00957 | 0.0063 | 75.4127
6 | 0.7595 | 0.01561 | 0.0118 | 48.6547
6.5 | 0.7782 | 0.02415 | 0.018 | 32.2236
7 | 0.7798 | 0.03236 | 0.024 | 24.0977
7.5 | 0.7647 | 0.03993 | 0.0293 | 19.151
8 | 0.7274 | 0.04567 | 0.0357 | 15.9273
8.5 | 0.689 | 0.05396 | 0.0344 | 12.7687
9 | 0.6712 | 0.06575 | 0.0239 | 10.2084
10.5 | 0.6482 | 0.10343 | -0.0021 | 6.267
11 | 0.6467 | 0.11459 | -0.0081 | 5.6436
11.5 | 0.6568 | 0.12353 | -0.013 | 5.3169
12 | 0.6646 | 0.13356 | -0.0184 | 4.976
12.5 | 0.6735 | 0.1438 | -0.024 | 4.6836
13 | 0.6845 | 0.15412 | -0.0295 | 4.4413
13.5 | 0.6973 | 0.16447 | -0.0349 | 4.2397
14 | 0.7123 | 0.17435 | -0.0403 | 4.0855
14.5 | 0.7284 | 0.18441 | -0.0456 | 3.9499
15 | 0.7466 | 0.19389 | -0.0508 | 3.8506
15.5 | 0.7664 | 0.2027 | -0.0559 | 3.781
16 | 0.7871 | 0.21106 | -0.061 | 3.7293
16.5 | 0.8076 | 0.21981 | -0.0662 | 3.6741
17 | 0.8271 | 0.22941 | -0.0716 | 3.6053
17.5 | 0.8473 | 0.23913 | -0.077 | 3.5433
18 | 0.8683 | 0.24851 | -0.0824 | 3.494
19 | 0.9096 | 0.26717 | -0.0934 | 3.4046
19.5 | 0.9322 | 0.27619 | -0.0987 | 3.3752
20 | 0.9538 | 0.28512 | -0.1042 | 3.3453

## 105. Re 10M Mach 0.00 (1)
BIGFOIL.COM POLAR EXPORT
GA 40-010
GA 40-010 |  |  |  | Cl Max: | 0.842 | at alpha= | 10 | deg
JavaFoil+Calcfoil stall+Eppler ext transition |  |  |  | L/D Max: | 100.013 | at alpha= | 8 | deg
Re: | 10000000 |  |  | Cd Min: | 0.00394 | at alpha= | 0 | deg
Mach: | 0 |  |  | Cl=0 at alpha= | 0 | deg
|  |  |  | @ Cl=0.1, Cd= | 0.0040263
|  |  |  | @ Cl=0.4, Cd= | 0.0061911
|  |  |  | @ Cl=0.6, Cd= | 0.09917
alpha (deg) | Cl | Cd | Cm | Cl/Cd
-15.5 | -0.481 | 0.10487 | 0.013 | -4.59
-15 | -0.509 | 0.09917 | 0.013 | -5.129
-14.5 | -0.539 | 0.09103 | 0.013 | -5.917
-14 | -0.565 | 0.08775 | 0.013 | -6.441
-13.5 | -0.594 | 0.08139 | 0.013 | -7.304
-13 | -0.688 | 0.0323 | 0.018 | -21.287
-12.5 | -0.764 | 0.01542 | 0.019 | -49.533
-12 | -0.797 | 0.01318 | 0.019 | -60.485
-11.5 | -0.82 | 0.01135 | 0.018 | -72.258
-11 | -0.829 | 0.01051 | 0.018 | -78.856
-10.5 | -0.834 | 0.01028 | 0.017 | -81.142
-10 | -0.834 | 0.00977 | 0.016 | -85.424
-9.5 | -0.83 | 0.00939 | 0.015 | -88.405
-9 | -0.82 | 0.00894 | 0.015 | -91.697
-8.5 | -0.805 | 0.00868 | 0.014 | -92.741
-8 | -0.785 | 0.008 | 0.013 | -98.125
-7.5 | -0.759 | 0.00796 | 0.012 | -95.386
-7 | -0.728 | 0.00773 | 0.011 | -94.241
-6.5 | -0.693 | 0.00719 | 0.011 | -96.408
-6 | -0.653 | 0.00713 | 0.01 | -91.656
-5.5 | -0.61 | 0.007 | 0.009 | -87.142
-5 | -0.563 | 0.00677 | 0.008 | -83.066
-4.5 | -0.513 | 0.00666 | 0.007 | -76.989
-4 | -0.46 | 0.00648 | 0.007 | -70.966
-3.5 | -0.406 | 0.00627 | 0.006 | -64.71
-3 | -0.35 | 0.00609 | 0.005 | -57.472
-2.5 | -0.293 | 0.00589 | 0.004 | -49.693
-2 | -0.235 | 0.00473 | 0.003 | -49.66
-1.5 | -0.177 | 0.00446 | 0.002 | -39.618
-1 | -0.118 | 0.00406 | 0.002 | -29.019
-0.5 | -0.059 | 0.00407 | 0.001 | -14.463
0 | 0 | 0.00394 | 0 | 0
0.5 | 0.059 | 0.00404 | -0.001 | 14.704
1 | 0.119 | 0.00402 | -0.002 | 29.506
1.5 | 0.178 | 0.00442 | -0.002 | 40.27
2 | 0.237 | 0.00469 | -0.003 | 50.47
2.5 | 0.295 | 0.00585 | -0.004 | 50.453
3 | 0.353 | 0.00604 | -0.005 | 58.36
3.5 | 0.409 | 0.00622 | -0.006 | 65.724
4 | 0.464 | 0.00643 | -0.007 | 72.093
4.5 | 0.517 | 0.0066 | -0.007 | 78.234
5 | 0.567 | 0.00672 | -0.008 | 84.443
5.5 | 0.615 | 0.00694 | -0.009 | 88.613
6 | 0.659 | 0.00707 | -0.01 | 93.227
6.5 | 0.699 | 0.00712 | -0.011 | 98.117
7 | 0.735 | 0.00766 | -0.011 | 95.929
7.5 | 0.766 | 0.00788 | -0.012 | 97.135
8 | 0.791 | 0.00791 | -0.013 | 100.013
8.5 | 0.812 | 0.00859 | -0.014 | 94.535
9 | 0.827 | 0.00885 | -0.015 | 93.514
9.5 | 0.837 | 0.00928 | -0.015 | 90.218
10 | 0.842 | 0.00965 | -0.016 | 87.227
10.5 | 0.842 | 0.01015 | -0.017 | 82.928
11 | 0.837 | 0.01038 | -0.018 | 80.677
11.5 | 0.828 | 0.0112 | -0.019 | 73.986
12 | 0.797 | 0.01318 | -0.019 | 60.485
12.5 | 0.764 | 0.01542 | -0.019 | 49.533
13 | 0.688 | 0.0323 | -0.018 | 21.287
13.5 | 0.594 | 0.08139 | -0.013 | 7.304
14 | 0.565 | 0.08775 | -0.013 | 6.441
14.5 | 0.539 | 0.09103 | -0.013 | 5.917
15 | 0.509 | 0.09917 | -0.013 | 5.129

## 106. Re 10M Mach 0.00 (2)
BIGFOIL.COM POLAR EXPORT
GA 40-010
GA 40-010 |  |  |  | Cl Max: | 1.6278 | at alpha= | 18 | deg
XFOIL ncrit=9 |  |  |  | L/D Max: | 112.21 | at alpha= | 9.5 | deg
Re: | 10000000 |  |  | Cd Min: | 0.05558 | at alpha= | -20 | deg
Mach: | 0 |  |  | Cl=0 at alpha= | 0 | deg
|  |  |  | @ Cl=0.1, Cd= | 0.0041828
|  |  |  | @ Cl=0.4, Cd= | 0.0056827
|  |  |  | @ Cl=0.6, Cd= | 0.006464
alpha (deg) | Cl | Cd | Cm | Cl/Cd
-20 | -1.5818 | 0.05558 | -0.0268 | -28.4599
-19.5 | -1.5956 | 0.04799 | -0.0296 | -33.2486
-19 | -1.6101 | 0.0412 | -0.0308 | -39.0801
-18.5 | -1.6113 | 0.03643 | -0.0307 | -44.23
-18 | -1.6123 | 0.03217 | -0.0296 | -50.1181
-17.5 | -1.6081 | 0.02879 | -0.0275 | -55.8562
-17 | -1.5839 | 0.02725 | -0.0258 | -58.1248
-16.5 | -1.5778 | 0.02463 | -0.0222 | -64.0601
-16 | -1.5683 | 0.02262 | -0.0177 | -69.3324
-15.5 | -1.5652 | 0.02075 | -0.0109 | -75.4313
-15 | -1.5256 | 0.02036 | -0.0092 | -74.9312
-14.5 | -1.4892 | 0.0194 | -0.0072 | -76.7629
-14 | -1.4464 | 0.01883 | -0.006 | -76.8136
-13.5 | -1.4095 | 0.01744 | -0.0041 | -80.82
-13 | -1.3679 | 0.01637 | -0.0027 | -83.5614
-12.5 | -1.3227 | 0.01555 | -0.0018 | -85.0611
-12 | -1.2816 | 0.01405 | -0.0003 | -91.2171
-11.5 | -1.2375 | 0.01256 | 0.0007 | -98.5271
-11 | -1.1923 | 0.01153 | 0.0019 | -103.4085
-10.5 | -1.1454 | 0.01066 | 0.0029 | -107.4484
-10 | -1.0964 | 0.00993 | 0.0036 | -110.4129
-9.5 | -1.0458 | 0.00931 | 0.0041 | -112.3308
-9 | -0.9938 | 0.00883 | 0.0043 | -112.5481
-8.5 | -0.9405 | 0.00848 | 0.0043 | -110.908
-8 | -0.8866 | 0.00817 | 0.0042 | -108.519
-7.5 | -0.8322 | 0.00792 | 0.004 | -105.0758
-7 | -0.7777 | 0.00764 | 0.0039 | -101.7932
-6.5 | -0.7238 | 0.00719 | 0.0039 | -100.6676
-6 | -0.6692 | 0.00683 | 0.0038 | -97.9795
-5.5 | -0.614 | 0.00653 | 0.0036 | -94.0276
-5 | -0.5585 | 0.00627 | 0.0034 | -89.075
-4.5 | -0.5025 | 0.00607 | 0.0031 | -82.7842
-4 | -0.4465 | 0.00584 | 0.0028 | -76.4555
-3.5 | -0.3902 | 0.00565 | 0.0024 | -69.0619
-3 | -0.3337 | 0.00548 | 0.002 | -60.8942
-2.5 | -0.277 | 0.00533 | 0.0016 | -51.97
-2 | -0.2209 | 0.00507 | 0.0013 | -43.57
-1.5 | -0.1656 | 0.00465 | 0.001 | -35.6129
-1 | -0.1098 | 0.0043 | 0.0006 | -25.5349
-0.5 | -0.0553 | 0.00371 | 0.0003 | -14.9057
0 | 0 | 0.00334 | 0 | 0
0.5 | 0.0554 | 0.0037 | -0.0003 | 14.973
1 | 0.1099 | 0.00429 | -0.0006 | 25.6177
1.5 | 0.1657 | 0.00464 | -0.001 | 35.7112
2 | 0.2209 | 0.00508 | -0.0013 | 43.4843
2.5 | 0.2771 | 0.00533 | -0.0016 | 51.9887
3 | 0.3337 | 0.00548 | -0.002 | 60.8942
3.5 | 0.3903 | 0.00565 | -0.0024 | 69.0796
4 | 0.4466 | 0.00584 | -0.0028 | 76.4726
4.5 | 0.5026 | 0.00607 | -0.0031 | 82.8007
5 | 0.5586 | 0.00627 | -0.0034 | 89.0909
5.5 | 0.6141 | 0.00653 | -0.0037 | 94.0429
6 | 0.6692 | 0.00684 | -0.0038 | 97.8363
6.5 | 0.7239 | 0.00719 | -0.0039 | 100.6815
7 | 0.7776 | 0.00766 | -0.0039 | 101.5144
7.5 | 0.8323 | 0.00792 | -0.0041 | 105.0884
8 | 0.8867 | 0.00817 | -0.0042 | 108.5312
8.5 | 0.9407 | 0.00847 | -0.0043 | 111.0626
9 | 0.9938 | 0.00886 | -0.0043 | 112.167
9.5 | 1.0458 | 0.00932 | -0.0041 | 112.2103
10 | 1.0967 | 0.0099 | -0.0037 | 110.7778
10.5 | 1.1454 | 0.01067 | -0.0029 | 107.3477
11 | 1.1922 | 0.01155 | -0.0019 | 103.2208
11.5 | 1.2377 | 0.01258 | -0.0008 | 98.3863
12 | 1.2817 | 0.01409 | 0.0003 | 90.9652
12.5 | 1.3229 | 0.01559 | 0.0018 | 84.8557
13 | 1.3642 | 0.01687 | 0.0032 | 80.8654
13.5 | 1.4059 | 0.01791 | 0.0045 | 78.498
14 | 1.4468 | 0.01885 | 0.0059 | 76.7533
14.5 | 1.486 | 0.01977 | 0.0075 | 75.1644
15 | 1.5264 | 0.02038 | 0.009 | 74.897
15.5 | 1.5503 | 0.02166 | 0.013 | 71.5743
16 | 1.5706 | 0.02258 | 0.0174 | 69.5571
16.5 | 1.5882 | 0.02404 | 0.0211 | 66.0649
17 | 1.5948 | 0.02656 | 0.0249 | 60.0452
17.5 | 1.587 | 0.03062 | 0.0284 | 51.8289
18 | 1.6278 | 0.03098 | 0.0288 | 52.5436
18.5 | 1.6137 | 0.03636 | 0.0305 | 44.3812
19 | 1.6151 | 0.04084 | 0.0306 | 39.547
19.5 | 1.6013 | 0.04752 | 0.0294 | 33.6974
20 | 1.6171 | 0.05119 | 0.0283 | 31.5902

## 107. Re 10M Mach 0.10 (1)
BIGFOIL.COM POLAR EXPORT
GA 40-010
GA 40-010 |  |  |  | Cl Max: | 0.828 | at alpha= | 10 | deg
JavaFoil+Calcfoil stall+Eppler ext transition |  |  |  | L/D Max: | 99.165 | at alpha= | 8 | deg
Re: | 10000000 |  |  | Cd Min: | 0.00391 | at alpha= | 0 | deg
Mach: | 0.1 |  |  | Cl=0 at alpha= | 0 | deg
|  |  |  | @ Cl=0.1, Cd= | 0.0040371
|  |  |  | @ Cl=0.4, Cd= | 0.0061772
|  |  |  | @ Cl=0.6, Cd= | 0.10008
alpha (deg) | Cl | Cd | Cm | Cl/Cd
-15 | -0.462 | 0.10008 | 0.013 | -4.613
-14.5 | -0.494 | 0.09183 | 0.013 | -5.383
-14 | -0.524 | 0.08921 | 0.012 | -5.871
-13.5 | -0.555 | 0.0844 | 0.012 | -6.579
-13 | -0.595 | 0.07112 | 0.014 | -8.362
-12.5 | -0.706 | 0.02203 | 0.019 | -32.038
-12 | -0.759 | 0.0146 | 0.019 | -51.978
-11.5 | -0.791 | 0.01211 | 0.018 | -65.34
-11 | -0.807 | 0.01063 | 0.018 | -75.99
-10.5 | -0.816 | 0.01033 | 0.017 | -79.013
-10 | -0.82 | 0.00985 | 0.016 | -83.294
-9.5 | -0.819 | 0.00938 | 0.015 | -87.35
-9 | -0.812 | 0.00902 | 0.015 | -90.062
-8.5 | -0.8 | 0.00873 | 0.014 | -91.562
-8 | -0.781 | 0.00803 | 0.013 | -97.278
-7.5 | -0.758 | 0.00801 | 0.012 | -94.629
-7 | -0.728 | 0.00757 | 0.011 | -96.226
-6.5 | -0.694 | 0.00723 | 0.011 | -95.983
-6 | -0.655 | 0.00717 | 0.01 | -91.345
-5.5 | -0.611 | 0.00705 | 0.009 | -86.787
-5 | -0.565 | 0.00681 | 0.008 | -82.845
-4.5 | -0.515 | 0.00671 | 0.007 | -76.721
-4 | -0.462 | 0.00647 | 0.007 | -71.367
-3.5 | -0.408 | 0.00626 | 0.006 | -65.091
-3 | -0.351 | 0.00608 | 0.005 | -57.785
-2.5 | -0.294 | 0.00593 | 0.004 | -49.645
-2 | -0.236 | 0.00471 | 0.003 | -50.068
-1.5 | -0.177 | 0.00443 | 0.002 | -40.029
-1 | -0.118 | 0.00409 | 0.002 | -28.972
-0.5 | -0.059 | 0.00405 | 0.001 | -14.62
0 | 0 | 0.00391 | 0 | 0
0.5 | 0.06 | 0.00401 | -0.001 | 14.867
1 | 0.119 | 0.00405 | -0.002 | 29.462
1.5 | 0.179 | 0.00439 | -0.002 | 40.697
2 | 0.238 | 0.00467 | -0.003 | 50.896
2.5 | 0.297 | 0.00588 | -0.004 | 50.411
3 | 0.354 | 0.00604 | -0.005 | 58.688
3.5 | 0.411 | 0.00621 | -0.006 | 66.122
4 | 0.466 | 0.00643 | -0.007 | 72.514
4.5 | 0.519 | 0.00665 | -0.007 | 77.97
5 | 0.569 | 0.00676 | -0.008 | 84.229
5.5 | 0.617 | 0.00699 | -0.009 | 88.263
6 | 0.66 | 0.00711 | -0.01 | 92.924
6.5 | 0.7 | 0.00716 | -0.011 | 97.697
7 | 0.734 | 0.0075 | -0.012 | 97.987
7.5 | 0.764 | 0.00793 | -0.012 | 96.377
8 | 0.788 | 0.00795 | -0.013 | 99.165
8.5 | 0.807 | 0.00864 | -0.014 | 93.346
9 | 0.819 | 0.00892 | -0.015 | 91.857
9.5 | 0.826 | 0.00927 | -0.015 | 89.142
10 | 0.828 | 0.00973 | -0.016 | 85.061
10.5 | 0.824 | 0.0102 | -0.017 | 80.747
11 | 0.815 | 0.01049 | -0.018 | 77.751
11.5 | 0.791 | 0.01211 | -0.018 | 65.34
12 | 0.759 | 0.0146 | -0.019 | 51.978
12.5 | 0.706 | 0.02203 | -0.018 | 32.038
13 | 0.595 | 0.07112 | -0.014 | 8.362
13.5 | 0.555 | 0.0844 | -0.012 | 6.579
14 | 0.524 | 0.08921 | -0.012 | 5.871
14.5 | 0.494 | 0.09183 | -0.013 | 5.383
15 | 0.462 | 0.10008 | -0.013 | 4.613

## 108. Re 10M Mach 0.10 (2)
BIGFOIL.COM POLAR EXPORT
GA 40-010
GA 40-010 |  |  |  | Cl Max: | 1.5819 | at alpha= | 18 | deg
XFOIL ncrit=9 |  |  |  | L/D Max: | 111.492 | at alpha= | 9 | deg
Re: | 10000000 |  |  | Cd Min: | 0.07761 | at alpha= | 20 | deg
Mach: | 0.1 |  |  | Cl=0 at alpha= | 0 | deg
|  |  |  | @ Cl=0.1, Cd= | 0.0041859
|  |  |  | @ Cl=0.4, Cd= | 0.0056996
|  |  |  | @ Cl=0.6, Cd= | 0.0064732
alpha (deg) | Cl | Cd | Cm | Cl/Cd
-19.5 | -1.4627 | 0.07078 | -0.0208 | -20.6654
-19 | -1.5211 | 0.05495 | -0.0296 | -27.6815
-18.5 | -1.541 | 0.04663 | -0.0326 | -33.0474
-18 | -1.5598 | 0.03949 | -0.0337 | -39.4986
-17.5 | -1.5686 | 0.03416 | -0.0329 | -45.9192
-17 | -1.5465 | 0.03201 | -0.0318 | -48.313
-16.5 | -1.5483 | 0.0282 | -0.0289 | -54.9043
-16 | -1.5436 | 0.02537 | -0.0251 | -60.8435
-15.5 | -1.5488 | 0.02246 | -0.0188 | -68.9581
-15 | -1.5158 | 0.02222 | -0.0155 | -68.2178
-14.5 | -1.4877 | 0.02109 | -0.0119 | -70.5405
-14 | -1.4472 | 0.02037 | -0.01 | -71.0457
-13.5 | -1.4141 | 0.01865 | -0.0074 | -75.8231
-13 | -1.3737 | 0.01742 | -0.0056 | -78.8576
-12.5 | -1.3288 | 0.01652 | -0.0044 | -80.4358
-12 | -1.2817 | 0.01575 | -0.0034 | -81.3778
-11.5 | -1.2445 | 0.01349 | -0.0011 | -92.2535
-11 | -1.1995 | 0.01208 | 0.0002 | -99.2964
-10.5 | -1.1532 | 0.01105 | 0.0016 | -104.362
-10 | -1.1042 | 0.01021 | 0.0025 | -108.1489
-9.5 | -1.0533 | 0.00953 | 0.0031 | -110.5247
-9 | -1.0011 | 0.00897 | 0.0035 | -111.6054
-8.5 | -0.9474 | 0.00857 | 0.0037 | -110.5484
-8 | -0.8931 | 0.00823 | 0.0037 | -108.5176
-7.5 | -0.838 | 0.00797 | 0.0037 | -105.1443
-7 | -0.7829 | 0.00768 | 0.0036 | -101.9401
-6.5 | -0.7285 | 0.00726 | 0.0036 | -100.3444
-6 | -0.6735 | 0.00687 | 0.0036 | -98.0349
-5.5 | -0.6179 | 0.00656 | 0.0035 | -94.1921
-5 | -0.562 | 0.00629 | 0.0033 | -89.3482
-4.5 | -0.5055 | 0.00609 | 0.003 | -83.0049
-4 | -0.4492 | 0.00586 | 0.0027 | -76.6553
-3 | -0.3356 | 0.00549 | 0.002 | -61.1293
-2.5 | -0.2786 | 0.00534 | 0.0016 | -52.1723
-1.5 | -0.1665 | 0.00465 | 0.001 | -35.8065
-1 | -0.1104 | 0.0043 | 0.0006 | -25.6744
-0.5 | -0.0556 | 0.0037 | 0.0003 | -15.027
0 | 0 | 0.00334 | 0 | 0
0.5 | 0.0557 | 0.0037 | -0.0003 | 15.0541
1 | 0.1104 | 0.0043 | -0.0006 | 25.6744
2 | 0.2221 | 0.00509 | -0.0013 | 43.6346
2.5 | 0.2786 | 0.00533 | -0.0016 | 52.2702
3 | 0.3357 | 0.00549 | -0.002 | 61.1475
4 | 0.4492 | 0.00586 | -0.0027 | 76.6553
4.5 | 0.5056 | 0.00609 | -0.003 | 83.0213
5 | 0.562 | 0.00629 | -0.0033 | 89.3482
5.5 | 0.618 | 0.00656 | -0.0035 | 94.2073
6 | 0.6735 | 0.00688 | -0.0036 | 97.8924
6.5 | 0.7285 | 0.00726 | -0.0036 | 100.3444
7 | 0.7829 | 0.00771 | -0.0036 | 101.5435
7.5 | 0.8381 | 0.00797 | -0.0037 | 105.1568
8 | 0.8932 | 0.00823 | -0.0037 | 108.5298
8.5 | 0.9476 | 0.00856 | -0.0037 | 110.7009
9 | 1.0012 | 0.00898 | -0.0035 | 111.4922
9.5 | 1.0533 | 0.00954 | -0.0031 | 110.4088
10 | 1.1045 | 0.01019 | -0.0025 | 108.3906
10.5 | 1.1532 | 0.01106 | -0.0016 | 104.2676
11 | 1.1993 | 0.01211 | -0.0002 | 99.0339
12 | 1.2832 | 0.01562 | 0.0032 | 82.1511
12.5 | 1.3288 | 0.01658 | 0.0043 | 80.1448
13 | 1.3686 | 0.01807 | 0.0062 | 75.7388
13.5 | 1.4089 | 0.01928 | 0.008 | 73.0757
14 | 1.446 | 0.02055 | 0.0101 | 70.365
14.5 | 1.483 | 0.02157 | 0.0123 | 68.7529
15 | 1.5162 | 0.0223 | 0.0154 | 67.991
15.5 | 1.5246 | 0.02397 | 0.0214 | 63.6045
16 | 1.5475 | 0.02522 | 0.0247 | 61.36
16.5 | 1.5633 | 0.02722 | 0.0279 | 57.432
17 | 1.5601 | 0.031 | 0.0311 | 50.3258
17.5 | 1.5316 | 0.03774 | 0.0331 | 40.5829
18 | 1.5819 | 0.03749 | 0.0335 | 42.1953
18.5 | 1.5443 | 0.04646 | 0.0324 | 33.2393
19 | 1.5276 | 0.05433 | 0.0297 | 28.1171
19.5 | 1.4735 | 0.06927 | 0.0215 | 21.2718
20 | 1.4716 | 0.07761 | 0.0164 | 18.9615

## 109. Re 10M Mach 0.25 (1)
BIGFOIL.COM POLAR EXPORT
GA 40-010
GA 40-010 |  |  |  | Cl Max: | 0.757 | at alpha= | 8 | deg
JavaFoil+Calcfoil stall+Eppler ext transition |  |  |  | L/D Max: | 95.095 | at alpha= | 6 | deg
Re: | 10000000 |  |  | Cd Min: | 0.00393 | at alpha= | 0 | deg
Mach: | 0.25 |  |  | Cl=0 at alpha= | 0 | deg
|  |  |  | @ Cl=0.1, Cd= | 0.0040452
|  |  |  | @ Cl=0.4, Cd= | 0.08179
|  |  |  | @ Cl=0.6, Cd= | 0.08179
alpha (deg) | Cl | Cd | Cm | Cl/Cd
-13.5 | -0.174 | 0.09326 | 0.011 | -1.868
-13 | -0.271 | 0.08179 | 0.012 | -3.308
-12.5 | -0.348 | 0.07698 | 0.012 | -4.524
-12 | -0.412 | 0.07275 | 0.011 | -5.659
-11.5 | -0.461 | 0.06785 | 0.011 | -6.79
-11 | -0.505 | 0.06253 | 0.011 | -8.078
-10.5 | -0.657 | 0.01163 | 0.017 | -56.47
-10 | -0.695 | 0.01041 | 0.017 | -66.809
-9.5 | -0.723 | 0.00997 | 0.016 | -72.579
-9 | -0.742 | 0.0095 | 0.015 | -78.085
-8.5 | -0.751 | 0.00911 | 0.014 | -82.411
-8 | -0.75 | 0.00827 | 0.013 | -90.655
-7.5 | -0.74 | 0.00834 | 0.013 | -88.744
-7 | -0.721 | 0.00775 | 0.012 | -93.063
-6.5 | -0.694 | 0.00748 | 0.011 | -92.825
-6 | -0.66 | 0.00707 | 0.01 | -93.433
-5.5 | -0.62 | 0.00727 | 0.009 | -85.345
-5 | -0.575 | 0.00702 | 0.008 | -81.967
-4.5 | -0.526 | 0.00666 | 0.008 | -78.987
-4 | -0.473 | 0.00656 | 0.007 | -72.161
-3.5 | -0.418 | 0.00634 | 0.006 | -65.932
-3 | -0.361 | 0.00628 | 0.005 | -57.475
-2.5 | -0.302 | 0.00607 | 0.004 | -49.762
-2 | -0.242 | 0.00475 | 0.003 | -51.007
-1.5 | -0.182 | 0.00446 | 0.003 | -40.893
-1 | -0.122 | 0.0041 | 0.002 | -29.66
-0.5 | -0.061 | 0.00405 | 0.001 | -15.01
0 | 0 | 0.00393 | 0 | 0
0.5 | 0.061 | 0.00402 | -0.001 | 15.27
1 | 0.123 | 0.00406 | -0.002 | 30.176
1.5 | 0.184 | 0.00442 | -0.003 | 41.59
2 | 0.244 | 0.00471 | -0.003 | 51.866
2.5 | 0.305 | 0.00602 | -0.004 | 50.546
3 | 0.364 | 0.00623 | -0.005 | 58.39
3.5 | 0.421 | 0.00629 | -0.006 | 66.994
4 | 0.477 | 0.00651 | -0.007 | 73.338
4.5 | 0.53 | 0.00676 | -0.008 | 78.435
5 | 0.58 | 0.00696 | -0.008 | 83.36
5.5 | 0.626 | 0.00721 | -0.009 | 86.82
6 | 0.666 | 0.007 | -0.01 | 95.095
6.5 | 0.7 | 0.00741 | -0.011 | 94.506
7 | 0.727 | 0.00767 | -0.012 | 94.782
7.5 | 0.746 | 0.00826 | -0.013 | 90.399
8 | 0.757 | 0.00819 | -0.013 | 92.422
8.5 | 0.757 | 0.00901 | -0.014 | 84.03
9 | 0.749 | 0.0094 | -0.015 | 79.66
9.5 | 0.73 | 0.00985 | -0.016 | 74.093
10 | 0.702 | 0.01029 | -0.017 | 68.253
10.5 | 0.657 | 0.01163 | -0.017 | 56.47
11 | 0.505 | 0.06253 | -0.011 | 8.078
11.5 | 0.461 | 0.06785 | -0.011 | 6.79
12 | 0.412 | 0.07275 | -0.011 | 5.659
12.5 | 0.348 | 0.07698 | -0.011 | 4.524
13 | 0.271 | 0.08179 | -0.012 | 3.308

## 110. Re 10M Mach 0.25 (2)
BIGFOIL.COM POLAR EXPORT
GA 40-010
GA 40-010 |  |  |  | Cl Max: | 1.1768 | at alpha= | 10.5 | deg
XFOIL ncrit=9 |  |  |  | L/D Max: | 105.466 | at alpha= | 8 | deg
Re: | 10000000 |  |  | Cd Min: | 0.16973 | at alpha= | -15.5 | deg
Mach: | 0.25 |  |  | Cl=0 at alpha= | 0 | deg
|  |  |  | @ Cl=0.1, Cd= | 0.0041513
|  |  |  | @ Cl=0.4, Cd= | 0.0056959
|  |  |  | @ Cl=0.6, Cd= | 0.0065198
alpha (deg) | Cl | Cd | Cm | Cl/Cd
-15.5 | -0.7592 | 0.16973 | 0.0382 | -4.473
-15 | -0.7431 | 0.16284 | 0.0341 | -4.5634
-14 | -0.887 | 0.10328 | 0.0009 | -8.5883
-13.5 | -0.8946 | 0.09149 | -0.0064 | -9.7781
-13 | -0.9424 | 0.06762 | -0.0244 | -13.9367
-12.5 | -0.9506 | 0.05984 | -0.0294 | -15.8857
-12 | -0.9858 | 0.05065 | -0.0329 | -19.463
-10.5 | -1.1789 | 0.01579 | -0.009 | -74.6612
-10 | -1.1394 | 0.01309 | -0.0057 | -87.0435
-9.5 | -1.0909 | 0.01147 | -0.0035 | -95.109
-9 | -1.0385 | 0.01034 | -0.0018 | -100.4352
-8.5 | -0.984 | 0.00946 | -0.0005 | -104.0169
-8 | -0.9279 | 0.00881 | 0.0005 | -105.3235
-7.5 | -0.8705 | 0.00834 | 0.0011 | -104.3765
-7 | -0.8125 | 0.00798 | 0.0016 | -101.817
-6.5 | -0.7545 | 0.00762 | 0.0019 | -99.0157
-6 | -0.6974 | 0.00712 | 0.0023 | -97.9494
-5.5 | -0.6395 | 0.00673 | 0.0025 | -95.0223
-5 | -0.5812 | 0.00641 | 0.0026 | -90.6708
-4 | -0.4639 | 0.00593 | 0.0024 | -78.2293
-3.5 | -0.4051 | 0.00571 | 0.0022 | -70.9457
-3 | -0.3462 | 0.00555 | 0.0019 | -62.3784
-2.5 | -0.2872 | 0.00538 | 0.0015 | -53.3829
-2 | -0.2287 | 0.00514 | 0.0012 | -44.4942
-1 | -0.1136 | 0.00432 | 0.0006 | -26.2963
-0.5 | -0.0574 | 0.00368 | 0.0003 | -15.5978
0 | 0 | 0.00333 | 0 | 0
0.5 | 0.0576 | 0.00366 | -0.0004 | 15.7377
1 | 0.1137 | 0.00431 | -0.0006 | 26.3805
1.5 | 0.1714 | 0.00469 | -0.001 | 36.5458
2 | 0.2287 | 0.00515 | -0.0012 | 44.4078
2.5 | 0.2872 | 0.00538 | -0.0015 | 53.3829
3 | 0.3462 | 0.00555 | -0.0019 | 62.3784
3.5 | 0.4052 | 0.00571 | -0.0022 | 70.9632
4 | 0.4639 | 0.00593 | -0.0024 | 78.2293
4.5 | 0.5226 | 0.00617 | -0.0025 | 84.7002
5 | 0.5812 | 0.00642 | -0.0026 | 90.5296
5.5 | 0.6396 | 0.00673 | -0.0026 | 95.0371
6 | 0.6974 | 0.00713 | -0.0023 | 97.8121
6.5 | 0.7544 | 0.00764 | -0.0019 | 98.7435
7 | 0.8124 | 0.008 | -0.0016 | 101.55
7.5 | 0.8706 | 0.00835 | -0.0012 | 104.2635
8 | 0.9281 | 0.0088 | -0.0005 | 105.4659
8.5 | 0.9842 | 0.00946 | 0.0004 | 104.0381
9 | 1.0389 | 0.0103 | 0.0017 | 100.8641
9.5 | 1.0907 | 0.01152 | 0.0035 | 94.6788
10 | 1.1399 | 0.01305 | 0.0057 | 87.3487
10.5 | 1.1768 | 0.01611 | 0.0092 | 73.0478
11.5 | 1.0552 | 0.041 | 0.0295 | 25.7366

## 111. Re 10M Mach 0.50 (1)
BIGFOIL.COM POLAR EXPORT
GA 40-010
GA 40-010 |  |  |  | Cl Max: | 1.093 | at alpha= | 20 | deg
JavaFoil+Calcfoil stall+Eppler ext transition |  |  |  | L/D Max: | 75.459 | at alpha= | 4.5 | deg
Re: | 10000000 |  |  | Cd Min: | 0.004 | at alpha= | 0 | deg
Mach: | 0.5 |  |  | Cl=0 at alpha= | 0 | deg
|  |  |  | @ Cl=0.1, Cd= | 0.0041428
|  |  |  | @ Cl=0.4, Cd= | 0.0065697
|  |  |  | @ Cl=0.6, Cd= | 0.036426
alpha (deg) | Cl | Cd | Cm | Cl/Cd
-20 | -1.093 | 0.14211 | 0.023 | -7.691
-19.5 | -1.061 | 0.142 | 0.022 | -7.472
-19 | -1.032 | 0.13871 | 0.021 | -7.441
-18.5 | -1.003 | 0.13512 | 0.02 | -7.426
-18 | -0.98 | 0.1407 | 0.02 | -6.966
-17.5 | -0.957 | 0.12768 | 0.02 | -7.495
-17 | -0.93 | 0.12218 | 0.019 | -7.614
-16.5 | -0.903 | 0.11698 | 0.019 | -7.719
-16 | -0.874 | 0.11343 | 0.018 | -7.706
-15.5 | -0.846 | 0.11051 | 0.017 | -7.651
-15 | -0.817 | 0.10609 | 0.016 | -7.703
-14.5 | -0.789 | 0.10145 | 0.015 | -7.774
-14 | -0.762 | 0.09997 | 0.014 | -7.622
-13.5 | -0.735 | 0.09466 | 0.014 | -7.766
-13 | -0.709 | 0.09501 | 0.013 | -7.461
-12.5 | -0.682 | 0.08728 | 0.013 | -7.816
-12 | -0.655 | 0.08084 | 0.012 | -8.104
-11.5 | -0.629 | 0.07369 | 0.012 | -8.534
-11 | -0.609 | 0.06331 | 0.013 | -9.622
-10.5 | -0.686 | 0.0151 | 0.019 | -45.422
-10 | -0.664 | 0.01305 | 0.018 | -50.865
-9.5 | -0.518 | 0.06754 | 0.009 | -7.665
-9 | -0.494 | 0.05439 | 0.009 | -9.079
-8.5 | -0.571 | 0.01078 | 0.016 | -52.939
-8 | -0.537 | 0.0097 | 0.015 | -55.429
-7.5 | -0.504 | 0.0097 | 0.014 | -51.997
-7 | -0.385 | 0.04294 | 0.007 | -8.971
-6.5 | -0.437 | 0.00867 | 0.012 | -50.481
-6 | -0.404 | 0.00816 | 0.011 | -49.506
-5.5 | -0.525 | 0.00766 | 0.01 | -68.596
-5 | -0.58 | 0.00727 | 0.009 | -79.836
-4.5 | -0.559 | 0.00742 | 0.009 | -75.322
-4 | -0.515 | 0.00701 | 0.008 | -73.481
-3.5 | -0.461 | 0.0069 | 0.007 | -66.776
-3 | -0.4 | 0.00664 | 0.006 | -60.325
-2.5 | -0.337 | 0.00631 | 0.005 | -53.381
-2 | -0.271 | 0.00501 | 0.004 | -54.075
-1.5 | -0.204 | 0.00466 | 0.003 | -43.732
-1 | -0.136 | 0.00421 | 0.002 | -32.292
-0.5 | -0.068 | 0.00415 | 0.001 | -16.375
0 | 0 | 0.004 | 0 | 0
0.5 | 0.069 | 0.00412 | -0.001 | 16.662
1 | 0.137 | 0.00417 | -0.002 | 32.862
1.5 | 0.205 | 0.00461 | -0.003 | 44.485
2 | 0.273 | 0.00496 | -0.004 | 54.992
2.5 | 0.339 | 0.00626 | -0.005 | 54.234
3 | 0.404 | 0.00659 | -0.006 | 61.296
3.5 | 0.465 | 0.00684 | -0.007 | 67.936
4 | 0.52 | 0.00707 | -0.008 | 73.509
4.5 | 0.564 | 0.00747 | -0.009 | 75.459
5 | 0.585 | 0.00776 | -0.009 | 75.4
5.5 | 0.53 | 0.00809 | -0.01 | 65.453
6 | 0.408 | 0.00856 | -0.011 | 47.653
6.5 | 0.441 | 0.00914 | -0.012 | 48.284
7 | 0.383 | 0.04469 | -0.007 | 8.569
7.5 | 0.509 | 0.0096 | -0.014 | 53.018
8 | 0.543 | 0.00975 | -0.015 | 55.626
8.5 | 0.576 | 0.01067 | -0.016 | 54.017
9 | 0.494 | 0.05439 | -0.009 | 9.079
9.5 | 0.518 | 0.06754 | -0.008 | 7.665
10 | 0.661 | 0.01328 | -0.018 | 49.737
10.5 | 0.668 | 0.01941 | -0.018 | 34.417
11 | 0.608 | 0.064 | -0.013 | 9.502
11.5 | 0.629 | 0.07429 | -0.012 | 8.466
12 | 0.655 | 0.08088 | -0.012 | 8.101
12.5 | 0.682 | 0.0873 | -0.013 | 7.814
13 | 0.709 | 0.09487 | -0.013 | 7.472
13.5 | 0.735 | 0.09453 | -0.013 | 7.777
14 | 0.762 | 0.10041 | -0.014 | 7.588
14.5 | 0.789 | 0.10438 | -0.015 | 7.556
15 | 0.818 | 0.1059 | -0.016 | 7.722
15.5 | 0.846 | 0.10889 | -0.017 | 7.766
16 | 0.875 | 0.11286 | -0.018 | 7.749
16.5 | 0.903 | 0.11624 | -0.019 | 7.771
17 | 0.93 | 0.12334 | -0.019 | 7.539
17.5 | 0.956 | 0.12949 | -0.02 | 7.385
18 | 0.98 | 0.14156 | -0.02 | 6.924
18.5 | 1.003 | 0.13565 | -0.02 | 7.397
19 | 1.032 | 0.1386 | -0.021 | 7.447
19.5 | 1.061 | 0.1408 | -0.022 | 7.535
20 | 1.093 | 0.14121 | -0.023 | 7.743

## 112. Re 10M Mach 0.50 (2)
BIGFOIL.COM POLAR EXPORT
GA 40-010
GA 40-010 |  |  |  | Cl Max: | 0.9537 | at alpha= | 20 | deg
XFOIL ncrit=9 |  |  |  | L/D Max: | 89.8248 | at alpha= | 5 | deg
Re: | 10000000 |  |  | Cd Min: | 0.28476 | at alpha= | 20 | deg
Mach: | 0.5 |  |  | Cl=0 at alpha= | 0 | deg
|  |  |  | @ Cl=0.1, Cd= | 0.0040026
|  |  |  | @ Cl=0.4, Cd= | 0.0057944
|  |  |  | @ Cl=0.6, Cd= | 0.0067402
alpha (deg) | Cl | Cd | Cm | Cl/Cd
-20 | -0.9527 | 0.28452 | 0.1038 | -3.3484
-19.5 | -0.9312 | 0.27552 | 0.0983 | -3.3798
-19 | -0.9096 | 0.26674 | 0.0929 | -3.4101
-18.5 | -0.8882 | 0.25767 | 0.0875 | -3.447
-18 | -0.8671 | 0.2483 | 0.0821 | -3.4921
-17.5 | -0.8462 | 0.23898 | 0.0767 | -3.5409
-17 | -0.8262 | 0.22915 | 0.0712 | -3.6055
-16 | -0.7861 | 0.21062 | 0.0606 | -3.7323
-15.5 | -0.7652 | 0.20247 | 0.0556 | -3.7793
-15 | -0.7459 | 0.19336 | 0.0504 | -3.8576
-14.5 | -0.7278 | 0.1839 | 0.0451 | -3.9576
-14 | -0.7112 | 0.17411 | 0.0398 | -4.0848
-13.5 | -0.6962 | 0.16424 | 0.0345 | -4.2389
-13 | -0.6836 | 0.1538 | 0.0289 | -4.4447
-12.5 | -0.6762 | 0.14234 | 0.0229 | -4.7506
-12 | -0.6668 | 0.13222 | 0.0174 | -5.0431
-11.5 | -0.6578 | 0.12262 | 0.0121 | -5.3645
-11 | -0.6517 | 0.11275 | 0.0068 | -5.78
-9.5 | -0.6679 | 0.08003 | -0.0108 | -8.3456
-9 | -0.6674 | 0.06405 | -0.0277 | -10.42
-8.5 | -0.698 | 0.05292 | -0.035 | -13.1897
-8 | -0.7342 | 0.04505 | -0.0358 | -16.2974
-7.5 | -0.7722 | 0.03922 | -0.0291 | -19.6889
-7 | -0.7857 | 0.03169 | -0.0236 | -24.7933
-6.5 | -0.7835 | 0.02344 | -0.0176 | -33.4258
-6 | -0.7665 | 0.01449 | -0.0112 | -52.8986
-5.5 | -0.7286 | 0.00879 | -0.0055 | -82.8896
-5 | -0.6665 | 0.0074 | -0.0025 | -90.0676
-4.5 | -0.5989 | 0.00673 | -0.0008 | -88.9896
-4 | -0.5301 | 0.00632 | 0.0002 | -83.8766
-3.5 | -0.4616 | 0.00603 | 0.0008 | -76.5506
-2.5 | -0.3256 | 0.00556 | 0.001 | -58.5612
-2 | -0.2581 | 0.00536 | 0.0008 | -48.153
-1.5 | -0.1929 | 0.00489 | 0.0008 | -39.4479
-1 | -0.1282 | 0.00438 | 0.0005 | -29.2694
-0.5 | -0.0658 | 0.00357 | 0.0004 | -18.4314
0 | 0 | 0.00331 | 0 | 0
0.5 | 0.0659 | 0.00356 | -0.0004 | 18.5112
1 | 0.1283 | 0.00437 | -0.0006 | 29.3593
1.5 | 0.193 | 0.00488 | -0.0008 | 39.5492
2 | 0.2581 | 0.00537 | -0.0009 | 48.0633
2.5 | 0.3257 | 0.00556 | -0.001 | 58.5791
3 | 0.3936 | 0.00577 | -0.001 | 68.2149
3.5 | 0.4617 | 0.00603 | -0.0008 | 76.5672
4 | 0.5302 | 0.00633 | -0.0002 | 83.7599
4.5 | 0.599 | 0.00673 | 0.0007 | 89.0045
5 | 0.6665 | 0.00742 | 0.0025 | 89.8248
5.5 | 0.7289 | 0.00878 | 0.0054 | 83.0182
6 | 0.7668 | 0.01449 | 0.0111 | 52.9193
6.5 | 0.7834 | 0.0235 | 0.0176 | 33.3362
7 | 0.7854 | 0.03179 | 0.0236 | 24.7059
7.5 | 0.772 | 0.03931 | 0.029 | 19.6388
8 | 0.7354 | 0.04503 | 0.0357 | 16.3313
8.5 | 0.6965 | 0.05322 | 0.0348 | 13.0872
9 | 0.6756 | 0.06273 | 0.0288 | 10.77
9.5 | 0.6634 | 0.08111 | 0.01 | 8.179
10.5 | 0.6551 | 0.1017 | -0.001 | 6.4415
11 | 0.6514 | 0.11316 | -0.0072 | 5.7565
11.5 | 0.6618 | 0.12195 | -0.012 | 5.4268
12 | 0.6683 | 0.13217 | -0.0176 | 5.0564
13 | 0.6861 | 0.15333 | -0.0289 | 4.4747
13.5 | 0.6976 | 0.16417 | -0.0346 | 4.2493
14 | 0.7126 | 0.17405 | -0.04 | 4.0942
14.5 | 0.7284 | 0.18419 | -0.0454 | 3.9546
15 | 0.747 | 0.19344 | -0.0506 | 3.8617
15.5 | 0.7672 | 0.20197 | -0.0556 | 3.7986
16 | 0.788 | 0.21027 | -0.0607 | 3.7476
16.5 | 0.8072 | 0.21967 | -0.0661 | 3.6746
17 | 0.8272 | 0.22929 | -0.0714 | 3.6077
17.5 | 0.8471 | 0.23931 | -0.0769 | 3.5398
18 | 0.868 | 0.24875 | -0.0823 | 3.4894
18.5 | 0.8891 | 0.258 | -0.0877 | 3.4461
19 | 0.9104 | 0.26714 | -0.0931 | 3.408
19.5 | 0.932 | 0.27599 | -0.0985 | 3.3769
20 | 0.9537 | 0.28476 | -0.104 | 3.3491

## 113. Re 12M Mach 0.00 (1)
BIGFOIL.COM POLAR EXPORT
GA 40-010
GA 40-010 |  |  |  | Cl Max: | 0.842 | at alpha= | 10 | deg
JavaFoil+Calcfoil stall+Eppler ext transition |  |  |  | L/D Max: | 100.648 | at alpha= | 6.5 | deg
Re: | 12000000 |  |  | Cd Min: | 0.00398 | at alpha= | 0 | deg
Mach: | 0 |  |  | Cl=0 at alpha= | 0 | deg
|  |  |  | @ Cl=0.1, Cd= | 0.0041803
|  |  |  | @ Cl=0.4, Cd= | 0.0060327
|  |  |  | @ Cl=0.6, Cd= | 0.09766
alpha (deg) | Cl | Cd | Cm | Cl/Cd
-15.5 | -0.483 | 0.10094 | 0.014 | -4.789
-15 | -0.509 | 0.09766 | 0.013 | -5.217
-14.5 | -0.541 | 0.08831 | 0.014 | -6.122
-14 | -0.569 | 0.08292 | 0.014 | -6.868
-13.5 | -0.598 | 0.07739 | 0.014 | -7.728
-13 | -0.639 | 0.06204 | 0.015 | -10.301
-12.5 | -0.772 | 0.01384 | 0.02 | -55.791
-12 | -0.803 | 0.01233 | 0.019 | -65.08
-11.5 | -0.82 | 0.011 | 0.018 | -74.565
-11 | -0.829 | 0.01042 | 0.018 | -79.551
-10.5 | -0.834 | 0.00992 | 0.017 | -84.116
-10 | -0.834 | 0.00944 | 0.016 | -88.406
-9.5 | -0.83 | 0.00879 | 0.015 | -94.431
-9 | -0.82 | 0.00843 | 0.015 | -97.292
-8.5 | -0.805 | 0.0084 | 0.014 | -95.794
-8 | -0.785 | 0.00803 | 0.013 | -97.762
-7.5 | -0.759 | 0.0078 | 0.012 | -97.369
-7 | -0.729 | 0.00742 | 0.011 | -98.132
-6.5 | -0.693 | 0.00701 | 0.011 | -98.892
-6 | -0.653 | 0.00678 | 0.01 | -96.348
-5.5 | -0.61 | 0.00683 | 0.009 | -89.3
-5 | -0.563 | 0.00664 | 0.008 | -84.668
-4.5 | -0.513 | 0.00653 | 0.007 | -78.435
-4 | -0.46 | 0.00632 | 0.007 | -72.777
-3.5 | -0.406 | 0.00611 | 0.006 | -66.431
-3 | -0.35 | 0.00593 | 0.005 | -58.968
-2.5 | -0.293 | 0.00582 | 0.004 | -50.316
-2 | -0.235 | 0.00481 | 0.003 | -48.823
-1.5 | -0.177 | 0.00453 | 0.002 | -38.968
-1 | -0.118 | 0.00429 | 0.002 | -27.462
-0.5 | -0.059 | 0.00407 | 0.001 | -14.492
0 | 0 | 0.00398 | 0 | 0
0.5 | 0.059 | 0.00403 | -0.001 | 14.73
1 | 0.119 | 0.00425 | -0.002 | 27.909
1.5 | 0.178 | 0.00449 | -0.002 | 39.597
2 | 0.237 | 0.00477 | -0.003 | 49.604
2.5 | 0.295 | 0.00578 | -0.004 | 51.082
3 | 0.353 | 0.00589 | -0.005 | 59.881
3.5 | 0.409 | 0.00606 | -0.006 | 67.474
4 | 0.464 | 0.00627 | -0.007 | 73.935
4.5 | 0.517 | 0.00648 | -0.007 | 79.701
5 | 0.567 | 0.00659 | -0.008 | 86.07
5.5 | 0.615 | 0.00677 | -0.009 | 90.809
6 | 0.659 | 0.00672 | -0.01 | 98.025
6.5 | 0.699 | 0.00694 | -0.011 | 100.648
7 | 0.735 | 0.00735 | -0.011 | 99.89
7.5 | 0.766 | 0.00772 | -0.012 | 99.155
8 | 0.791 | 0.00795 | -0.013 | 99.598
8.5 | 0.812 | 0.00832 | -0.014 | 97.641
9 | 0.827 | 0.00833 | -0.015 | 99.264
9.5 | 0.837 | 0.00868 | -0.015 | 96.4
10 | 0.842 | 0.00933 | -0.016 | 90.269
10.5 | 0.842 | 0.00979 | -0.017 | 85.95
11 | 0.837 | 0.01029 | -0.018 | 81.36
11.5 | 0.828 | 0.01085 | -0.019 | 76.346
12 | 0.803 | 0.01233 | -0.019 | 65.08
12.5 | 0.772 | 0.01384 | -0.019 | 55.791
13 | 0.639 | 0.06204 | -0.015 | 10.301
13.5 | 0.598 | 0.07739 | -0.013 | 7.728
14 | 0.569 | 0.08292 | -0.014 | 6.868
14.5 | 0.541 | 0.08831 | -0.014 | 6.122
15 | 0.509 | 0.09766 | -0.013 | 5.217

## 114. Re 12M Mach 0.00 (2)
BIGFOIL.COM POLAR EXPORT
GA 40-010
GA 40-010 |  |  |  | Cl Max: | 1.684 | at alpha= | 20 | deg
XFOIL ncrit=9 |  |  |  | L/D Max: | 116.972 | at alpha= | 9 | deg
Re: | 12000000 |  |  | Cd Min: | 0.04497 | at alpha= | -20 | deg
Mach: | 0 |  |  | Cl=0 at alpha= | 0 | deg
|  |  |  | @ Cl=0.1, Cd= | 0.0042551
|  |  |  | @ Cl=0.4, Cd= | 0.0055303
|  |  |  | @ Cl=0.6, Cd= | 0.0062965
alpha (deg) | Cl | Cd | Cm | Cl/Cd
-20 | -1.6664 | 0.04497 | -0.0306 | -37.0558
-19.5 | -1.6717 | 0.03948 | -0.0313 | -42.343
-19 | -1.6752 | 0.03465 | -0.0308 | -48.3463
-18.5 | -1.6709 | 0.03097 | -0.0295 | -53.9522
-18 | -1.6646 | 0.02782 | -0.0274 | -59.8347
-17.5 | -1.6559 | 0.02519 | -0.0245 | -65.7364
-17 | -1.6347 | 0.02369 | -0.0219 | -69.0038
-16.5 | -1.6237 | 0.0218 | -0.0176 | -74.4817
-16 | -1.614 | 0.02032 | -0.0117 | -79.4291
-15.5 | -1.5916 | 0.01888 | -0.0076 | -84.3008
-15 | -1.5511 | 0.01825 | -0.0061 | -84.9918
-14.5 | -1.5115 | 0.01736 | -0.0045 | -87.068
-14 | -1.4672 | 0.01677 | -0.0034 | -87.4896
-13.5 | -1.4261 | 0.01568 | -0.002 | -90.9503
-13 | -1.3821 | 0.01475 | -0.0009 | -93.7017
-12.5 | -1.3356 | 0.014 | -0.0001 | -95.4
-11.5 | -1.2396 | 0.01255 | 0.0011 | -98.7729
-11 | -1.1936 | 0.01167 | 0.0022 | -102.2793
-10.5 | -1.1475 | 0.01059 | 0.0033 | -108.3569
-10 | -1.0987 | 0.00976 | 0.004 | -112.5717
-9.5 | -1.0481 | 0.0091 | 0.0044 | -115.1758
-9 | -0.9965 | 0.00852 | 0.0047 | -116.9601
-8.5 | -0.9431 | 0.00815 | 0.0047 | -115.7178
-8 | -0.8891 | 0.00784 | 0.0046 | -113.4056
-7.5 | -0.8346 | 0.00759 | 0.0044 | -109.9605
-7 | -0.7799 | 0.00731 | 0.0042 | -106.6895
-6.5 | -0.7251 | 0.00702 | 0.0041 | -103.2906
-6 | -0.6703 | 0.00667 | 0.004 | -100.4948
-5.5 | -0.6151 | 0.00637 | 0.0038 | -96.562
-5 | -0.5595 | 0.00609 | 0.0035 | -91.8719
-4.5 | -0.5034 | 0.00591 | 0.0032 | -85.1777
-4 | -0.4473 | 0.00569 | 0.0029 | -78.6116
-3.5 | -0.391 | 0.0055 | 0.0025 | -71.0909
-3 | -0.3343 | 0.00535 | 0.0021 | -62.486
-2.5 | -0.2776 | 0.00521 | 0.0017 | -53.2821
-2 | -0.2212 | 0.00501 | 0.0013 | -44.1517
-1.5 | -0.1656 | 0.00464 | 0.001 | -35.6897
-1 | -0.1096 | 0.00434 | 0.0006 | -25.2535
-0.5 | -0.0543 | 0.00392 | 0.0003 | -13.852
0 | 0 | 0.00338 | 0 | 0
1 | 0.1097 | 0.00434 | -0.0006 | 25.2765
1.5 | 0.1657 | 0.00464 | -0.001 | 35.7112
2 | 0.2212 | 0.00502 | -0.0013 | 44.0637
2.5 | 0.2776 | 0.00521 | -0.0017 | 53.2821
3 | 0.3343 | 0.00535 | -0.0021 | 62.486
3.5 | 0.391 | 0.0055 | -0.0025 | 71.0909
4 | 0.4474 | 0.00569 | -0.0029 | 78.6292
5 | 0.5596 | 0.0061 | -0.0036 | 91.7377
5.5 | 0.6151 | 0.00637 | -0.0038 | 96.562
6 | 0.6704 | 0.00668 | -0.004 | 100.3593
6.5 | 0.725 | 0.00704 | -0.0041 | 102.983
7 | 0.7798 | 0.00733 | -0.0042 | 106.3847
7.5 | 0.8346 | 0.00759 | -0.0044 | 109.9605
8 | 0.8892 | 0.00784 | -0.0046 | 113.4184
8.5 | 0.9433 | 0.00814 | -0.0047 | 115.8845
9 | 0.9966 | 0.00852 | -0.0047 | 116.9718
9.5 | 1.0481 | 0.00911 | -0.0044 | 115.0494
10 | 1.0989 | 0.00973 | -0.004 | 112.9394
10.5 | 1.1475 | 0.0106 | -0.0033 | 108.2547
11 | 1.1934 | 0.01171 | -0.0022 | 101.9129
11.5 | 1.2405 | 0.01244 | -0.0012 | 99.7186
12.5 | 1.3359 | 0.01402 | 0 | 95.2853
13 | 1.38 | 0.01507 | 0.0011 | 91.5727
13.5 | 1.424 | 0.01597 | 0.0022 | 89.1672
14 | 1.468 | 0.01674 | 0.0033 | 87.6941
14.5 | 1.5099 | 0.01758 | 0.0046 | 85.8874
15 | 1.5516 | 0.01828 | 0.006 | 84.8796
15.5 | 1.5861 | 0.01942 | 0.0082 | 81.6735
16 | 1.6155 | 0.02035 | 0.0114 | 79.3857
16.5 | 1.6304 | 0.02151 | 0.0167 | 75.7973
17 | 1.6411 | 0.02338 | 0.0212 | 70.1925
17.5 | 1.645 | 0.02609 | 0.0252 | 63.051
18 | 1.6748 | 0.02716 | 0.0267 | 61.6642
18.5 | 1.6725 | 0.03097 | 0.0293 | 54.0039
19 | 1.6785 | 0.03449 | 0.0305 | 48.6663
19.5 | 1.6753 | 0.03928 | 0.031 | 42.6502
20 | 1.684 | 0.04321 | 0.0307 | 38.9725

## 115. Re 12M Mach 0.10 (1)
BIGFOIL.COM POLAR EXPORT
GA 40-010
GA 40-010 |  |  |  | Cl Max: | 0.828 | at alpha= | 10 | deg
JavaFoil+Calcfoil stall+Eppler ext transition |  |  |  | L/D Max: | 101.831 | at alpha= | 7 | deg
Re: | 12000000 |  |  | Cd Min: | 0.004 | at alpha= | 0.5 | deg
Mach: | 0.1 |  |  | Cl=0 at alpha= | 0 | deg
|  |  |  | @ Cl=0.1, Cd= | 0.0041898
|  |  |  | @ Cl=0.4, Cd= | 0.006033
|  |  |  | @ Cl=0.6, Cd= | 0.09802
alpha (deg) | Cl | Cd | Cm | Cl/Cd
-15 | -0.462 | 0.09802 | 0.013 | -4.718
-14.5 | -0.496 | 0.08947 | 0.014 | -5.541
-14 | -0.527 | 0.08563 | 0.013 | -6.151
-13.5 | -0.557 | 0.08153 | 0.013 | -6.837
-13 | -0.591 | 0.07406 | 0.013 | -7.985
-12.5 | -0.729 | 0.01556 | 0.019 | -46.874
-12 | -0.768 | 0.01304 | 0.019 | -58.877
-11.5 | -0.794 | 0.01116 | 0.019 | -71.149
-11 | -0.808 | 0.01053 | 0.018 | -76.673
-10.5 | -0.816 | 0.01007 | 0.017 | -81.032
-10 | -0.82 | 0.00953 | 0.016 | -86.048
-9.5 | -0.819 | 0.00887 | 0.015 | -92.379
-9 | -0.812 | 0.00851 | 0.015 | -95.404
-8.5 | -0.8 | 0.00845 | 0.014 | -94.619
-8 | -0.781 | 0.00807 | 0.013 | -96.886
-7.5 | -0.758 | 0.0078 | 0.012 | -97.12
-7 | -0.728 | 0.00728 | 0.011 | -100.001
-6.5 | -0.694 | 0.00702 | 0.011 | -98.828
-6 | -0.655 | 0.00681 | 0.01 | -96.126
-5.5 | -0.611 | 0.00687 | 0.009 | -88.968
-5 | -0.565 | 0.00664 | 0.008 | -85.008
-4.5 | -0.515 | 0.00653 | 0.007 | -78.763
-4 | -0.462 | 0.0063 | 0.007 | -73.311
-3.5 | -0.408 | 0.0061 | 0.006 | -66.783
-3 | -0.351 | 0.00597 | 0.005 | -58.914
-2.5 | -0.294 | 0.0058 | 0.004 | -50.737
-2 | -0.236 | 0.00487 | 0.003 | -48.475
-1.5 | -0.177 | 0.00451 | 0.002 | -39.333
-1 | -0.118 | 0.00432 | 0.002 | -27.429
-0.5 | -0.059 | 0.00403 | 0.001 | -14.681
0 | 0 | 0.00407 | 0 | 0
0.5 | 0.06 | 0.004 | -0.001 | 14.927
1 | 0.119 | 0.00428 | -0.002 | 27.879
1.5 | 0.179 | 0.00447 | -0.002 | 39.977
2 | 0.238 | 0.00483 | -0.003 | 49.262
2.5 | 0.297 | 0.00576 | -0.004 | 51.519
3 | 0.354 | 0.00592 | -0.005 | 59.834
3.5 | 0.411 | 0.00606 | -0.006 | 67.843
4 | 0.466 | 0.00625 | -0.007 | 74.491
4.5 | 0.519 | 0.00648 | -0.007 | 80.048
5 | 0.569 | 0.00659 | -0.008 | 86.431
5.5 | 0.617 | 0.00681 | -0.009 | 90.484
6 | 0.66 | 0.00675 | -0.01 | 97.814
6.5 | 0.7 | 0.00696 | -0.011 | 100.601
7 | 0.734 | 0.00721 | -0.012 | 101.831
7.5 | 0.764 | 0.00772 | -0.012 | 98.92
8 | 0.788 | 0.00798 | -0.013 | 98.721
8.5 | 0.807 | 0.00836 | -0.014 | 96.457
9 | 0.819 | 0.00842 | -0.015 | 97.348
9.5 | 0.826 | 0.00876 | -0.016 | 94.316
10 | 0.828 | 0.00942 | -0.016 | 87.87
10.5 | 0.824 | 0.00995 | -0.017 | 82.818
11 | 0.815 | 0.0104 | -0.018 | 78.424
11.5 | 0.802 | 0.01101 | -0.019 | 72.866
12 | 0.768 | 0.01304 | -0.019 | 58.877
12.5 | 0.729 | 0.01556 | -0.019 | 46.874
13 | 0.591 | 0.07406 | -0.013 | 7.985
13.5 | 0.557 | 0.08153 | -0.013 | 6.837
14 | 0.527 | 0.08563 | -0.013 | 6.151
14.5 | 0.496 | 0.08947 | -0.014 | 5.541
15 | 0.462 | 0.09802 | -0.013 | 4.718

## 116. Re 12M Mach 0.10 (2)
BIGFOIL.COM POLAR EXPORT
GA 40-010
GA 40-010 |  |  |  | Cl Max: | 1.641 | at alpha= | 18 | deg
XFOIL ncrit=9 |  |  |  | L/D Max: | 116.215 | at alpha= | 9 | deg
Re: | 12000000 |  |  | Cd Min: | 0.06187 | at alpha= | -20 | deg
Mach: | 0.1 |  |  | Cl=0 at alpha= | 0 | deg
|  |  |  | @ Cl=0.1, Cd= | 0.0042623
|  |  |  | @ Cl=0.4, Cd= | 0.0055236
|  |  |  | @ Cl=0.6, Cd= | 0.0063048
alpha (deg) | Cl | Cd | Cm | Cl/Cd
-20 | -1.5662 | 0.06187 | -0.027 | -25.3144
-19.5 | -1.5925 | 0.05185 | -0.0317 | -30.7136
-19 | -1.6155 | 0.0436 | -0.034 | -37.0528
-18.5 | -1.6229 | 0.0379 | -0.0343 | -42.8206
-18 | -1.6282 | 0.03302 | -0.0333 | -49.3095
-17.5 | -1.6272 | 0.0292 | -0.0312 | -55.726
-17 | -1.6078 | 0.02716 | -0.0291 | -59.1973
-16.5 | -1.6022 | 0.02442 | -0.0252 | -65.6102
-16 | -1.594 | 0.02228 | -0.0204 | -71.544
-15.5 | -1.591 | 0.02041 | -0.0133 | -77.952
-15 | -1.5525 | 0.0198 | -0.011 | -78.4091
-14.5 | -1.5153 | 0.01875 | -0.0087 | -80.816
-14 | -1.472 | 0.01805 | -0.0072 | -81.5512
-13.5 | -1.4333 | 0.01669 | -0.0051 | -85.8778
-13 | -1.39 | 0.01564 | -0.0036 | -88.8747
-12.5 | -1.3434 | 0.01481 | -0.0025 | -90.709
-12 | -1.2951 | 0.01409 | -0.0017 | -91.9163
-11.5 | -1.2471 | 0.01319 | -0.0008 | -94.5489
-11 | -1.2005 | 0.0123 | 0.0004 | -97.6016
-10.5 | -1.1549 | 0.01105 | 0.0018 | -104.5158
-10 | -1.1064 | 0.01006 | 0.0028 | -109.9801
-9.5 | -1.0557 | 0.00932 | 0.0035 | -113.2725
-9 | -1.0037 | 0.00867 | 0.0039 | -115.767
-8.5 | -0.9502 | 0.00823 | 0.0041 | -115.4557
-8 | -0.8956 | 0.0079 | 0.0041 | -113.3671
-7.5 | -0.8405 | 0.00763 | 0.004 | -110.1573
-7 | -0.7852 | 0.00736 | 0.0039 | -106.6848
-6.5 | -0.7299 | 0.00706 | 0.0038 | -103.3853
-6 | -0.6746 | 0.00671 | 0.0038 | -100.5365
-5.5 | -0.619 | 0.0064 | 0.0036 | -96.7188
-5 | -0.563 | 0.00611 | 0.0034 | -92.144
-4.5 | -0.5065 | 0.00592 | 0.0031 | -85.5574
-4 | -0.45 | 0.0057 | 0.0028 | -78.9474
-3.5 | -0.3933 | 0.0055 | 0.0025 | -71.5091
-3 | -0.3362 | 0.00536 | 0.0021 | -62.7239
-2.5 | -0.2792 | 0.00521 | 0.0017 | -53.5893
-2 | -0.2225 | 0.00501 | 0.0013 | -44.4112
-1.5 | -0.1665 | 0.00465 | 0.001 | -35.8065
-1 | -0.1102 | 0.00434 | 0.0006 | -25.3917
0 | 0 | 0.00338 | 0 | 0
0.5 | 0.0546 | 0.00392 | -0.0003 | 13.9286
1 | 0.1103 | 0.00434 | -0.0006 | 25.4147
1.5 | 0.1666 | 0.00464 | -0.001 | 35.9052
2 | 0.2224 | 0.00503 | -0.0013 | 44.2147
2.5 | 0.2792 | 0.00521 | -0.0017 | 53.5893
3 | 0.3363 | 0.00535 | -0.0021 | 62.8598
3.5 | 0.3933 | 0.0055 | -0.0025 | 71.5091
4 | 0.4501 | 0.0057 | -0.0028 | 78.9649
4.5 | 0.5066 | 0.00592 | -0.0031 | 85.5743
5 | 0.5631 | 0.00612 | -0.0035 | 92.0098
5.5 | 0.619 | 0.0064 | -0.0036 | 96.7188
6 | 0.6747 | 0.00672 | -0.0038 | 100.4018
6.5 | 0.7299 | 0.00708 | -0.0038 | 103.0932
7 | 0.7852 | 0.00738 | -0.0039 | 106.3957
7.5 | 0.8405 | 0.00764 | -0.004 | 110.0131
8 | 0.8957 | 0.0079 | -0.0041 | 113.3797
8.5 | 0.9503 | 0.00823 | -0.0041 | 115.4678
9 | 1.0041 | 0.00864 | -0.004 | 116.2153
9.5 | 1.0556 | 0.00934 | -0.0035 | 113.0193
10 | 1.1067 | 0.01003 | -0.0029 | 110.339
10.5 | 1.1548 | 0.01108 | -0.0018 | 104.2238
11 | 1.2004 | 0.01233 | -0.0004 | 97.356
11.5 | 1.2482 | 0.01304 | 0.0007 | 95.7209
12 | 1.2962 | 0.014 | 0.0015 | 92.5857
12.5 | 1.3435 | 0.01485 | 0.0025 | 90.4714
13 | 1.3869 | 0.01606 | 0.004 | 86.3574
13.5 | 1.4303 | 0.01709 | 0.0055 | 83.6922
14 | 1.4722 | 0.0181 | 0.0071 | 81.337
14.5 | 1.5128 | 0.01906 | 0.0089 | 79.3704
15 | 1.553 | 0.01984 | 0.0109 | 78.2762
15.5 | 1.5777 | 0.02121 | 0.015 | 74.3847
16 | 1.5957 | 0.02228 | 0.0201 | 71.6203
16.5 | 1.6117 | 0.0239 | 0.0243 | 67.4351
17 | 1.6173 | 0.02659 | 0.0283 | 60.8236
17.5 | 1.6089 | 0.0308 | 0.0318 | 52.237
18 | 1.641 | 0.03207 | 0.0328 | 51.1693
18.5 | 1.6253 | 0.03785 | 0.0341 | 42.9406
19 | 1.6194 | 0.04336 | 0.0337 | 37.3478
19.5 | 1.5986 | 0.05133 | 0.0316 | 31.1436
20 | 1.581 | 0.05999 | 0.0278 | 26.3544

## 117. Re 12M Mach 0.25 (1)
BIGFOIL.COM POLAR EXPORT
GA 40-010
GA 40-010 |  |  |  | Cl Max: | 0.757 | at alpha= | 8 | deg
JavaFoil+Calcfoil stall+Eppler ext transition |  |  |  | L/D Max: | 97.836 | at alpha= | 6 | deg
Re: | 12000000 |  |  | Cd Min: | 0.00401 | at alpha= | 0.5 | deg
Mach: | 0.25 |  |  | Cl=0 at alpha= | 0 | deg
|  |  |  | @ Cl=0.1, Cd= | 0.0042239
|  |  |  | @ Cl=0.4, Cd= | 0.0823
|  |  |  | @ Cl=0.6, Cd= | 0.0823
alpha (deg) | Cl | Cd | Cm | Cl/Cd
-13.5 | -0.174 | 0.09182 | 0.011 | -1.899
-13 | -0.27 | 0.0823 | 0.012 | -3.286
-12.5 | -0.352 | 0.07067 | 0.013 | -4.983
-12 | -0.427 | 0.05474 | 0.015 | -7.807
-11.5 | -0.464 | 0.06465 | 0.012 | -7.17
-11 | -0.517 | 0.05234 | 0.013 | -9.885
-10.5 | -0.659 | 0.01076 | 0.017 | -61.186
-10 | -0.696 | 0.01016 | 0.017 | -68.454
-9.5 | -0.723 | 0.00945 | 0.016 | -76.528
-9 | -0.742 | 0.00927 | 0.015 | -80.07
-8.5 | -0.751 | 0.00881 | 0.014 | -85.187
-8 | -0.75 | 0.00839 | 0.013 | -89.402
-7.5 | -0.74 | 0.0081 | 0.013 | -91.34
-7 | -0.721 | 0.00755 | 0.012 | -95.484
-6.5 | -0.694 | 0.00726 | 0.011 | -95.6
-6 | -0.66 | 0.00687 | 0.01 | -96.119
-5.5 | -0.62 | 0.00709 | 0.009 | -87.467
-5 | -0.575 | 0.00684 | 0.008 | -84.076
-4.5 | -0.526 | 0.00652 | 0.008 | -80.708
-4 | -0.473 | 0.00638 | 0.007 | -74.209
-3.5 | -0.418 | 0.0062 | 0.006 | -67.384
-3 | -0.361 | 0.00611 | 0.005 | -59.041
-2.5 | -0.302 | 0.00594 | 0.004 | -50.829
-2 | -0.242 | 0.0049 | 0.003 | -49.475
-1.5 | -0.182 | 0.00465 | 0.003 | -39.196
-1 | -0.122 | 0.00439 | 0.002 | -27.702
-0.5 | -0.061 | 0.00405 | 0.001 | -15.022
0 | 0 | 0.00406 | 0 | 0
0.5 | 0.061 | 0.00401 | -0.001 | 15.281
1 | 0.123 | 0.00435 | -0.002 | 28.169
1.5 | 0.184 | 0.00461 | -0.003 | 39.849
2 | 0.244 | 0.00486 | -0.003 | 50.295
2.5 | 0.305 | 0.0059 | -0.004 | 51.63
3 | 0.364 | 0.00606 | -0.005 | 59.982
3.5 | 0.421 | 0.00615 | -0.006 | 68.469
4 | 0.477 | 0.00633 | -0.007 | 75.423
4.5 | 0.53 | 0.00657 | -0.008 | 80.74
5 | 0.58 | 0.00678 | -0.008 | 85.508
5.5 | 0.626 | 0.00703 | -0.009 | 88.981
6 | 0.666 | 0.00681 | -0.01 | 97.836
6.5 | 0.7 | 0.00719 | -0.011 | 97.34
7 | 0.727 | 0.00748 | -0.012 | 97.253
7.5 | 0.746 | 0.00802 | -0.013 | 93.053
8 | 0.757 | 0.0083 | -0.013 | 91.113
8.5 | 0.757 | 0.00872 | -0.014 | 86.855
9 | 0.749 | 0.00917 | -0.015 | 81.691
9.5 | 0.73 | 0.00934 | -0.016 | 78.156
10 | 0.702 | 0.01004 | -0.017 | 69.94
10.5 | 0.665 | 0.01063 | -0.018 | 62.59
11 | 0.517 | 0.05234 | -0.013 | 9.885
11.5 | 0.464 | 0.06465 | -0.012 | 7.17
12 | 0.427 | 0.05474 | -0.015 | 7.807
12.5 | 0.352 | 0.07067 | -0.013 | 4.983
13 | 0.27 | 0.0823 | -0.012 | 3.286

## 118. Re 12M Mach 0.25 (2)
BIGFOIL.COM POLAR EXPORT
GA 40-010
GA 40-010 |  |  |  | Cl Max: | 1.2252 | at alpha= | 11.5 | deg
XFOIL ncrit=9 |  |  |  | L/D Max: | 110.881 | at alpha= | 8 | deg
Re: | 12000000 |  |  | Cd Min: | 0.19601 | at alpha= | -16.5 | deg
Mach: | 0.25 |  |  | Cl=0 at alpha= | 0 | deg
|  |  |  | @ Cl=0.1, Cd= | 0.0042412
|  |  |  | @ Cl=0.4, Cd= | 0.0055448
|  |  |  | @ Cl=0.6, Cd= | 0.0063438
alpha (deg) | Cl | Cd | Cm | Cl/Cd
-16.5 | -0.7624 | 0.19601 | 0.0509 | -3.8896
-16 | -0.7691 | 0.17872 | 0.0431 | -4.3034
-15.5 | -0.7665 | 0.16691 | 0.0369 | -4.5923
-13.5 | -1.0217 | 0.06179 | -0.0292 | -16.535
-13 | -1.0896 | 0.0478 | -0.0357 | -22.795
-12.5 | -1.1068 | 0.04211 | -0.035 | -26.2835
-12 | -1.0443 | 0.04455 | -0.0335 | -23.4411
-11.5 | -1.206 | 0.02673 | -0.019 | -45.1178
-11 | -1.2048 | 0.02024 | -0.0132 | -59.5257
-10.5 | -1.1724 | 0.01704 | -0.0095 | -68.8028
-10 | -1.1421 | 0.01293 | -0.0054 | -88.3295
-9.5 | -1.0949 | 0.01109 | -0.0029 | -98.7286
-9 | -1.0427 | 0.00988 | -0.0012 | -105.5364
-8.5 | -0.9879 | 0.00901 | 0.0001 | -109.6448
-8 | -0.9313 | 0.0084 | 0.001 | -110.869
-7.5 | -0.8734 | 0.00798 | 0.0016 | -109.4486
-7 | -0.8151 | 0.00763 | 0.002 | -106.8283
-6.5 | -0.7568 | 0.0073 | 0.0023 | -103.6712
-6 | -0.6984 | 0.007 | 0.0024 | -99.7714
-5.5 | -0.6407 | 0.00656 | 0.0027 | -97.6677
-5 | -0.5823 | 0.00624 | 0.0028 | -93.3173
-4.5 | -0.5236 | 0.00599 | 0.0027 | -87.4124
-4 | -0.4647 | 0.00578 | 0.0025 | -80.3979
-3.5 | -0.406 | 0.00556 | 0.0023 | -73.0216
-3 | -0.3468 | 0.00541 | 0.002 | -64.1035
-2.5 | -0.2878 | 0.00524 | 0.0016 | -54.9237
-2 | -0.2291 | 0.00507 | 0.0013 | -45.1874
-1.5 | -0.1714 | 0.00468 | 0.001 | -36.6239
-1 | -0.1134 | 0.00436 | 0.0006 | -26.0092
-0.5 | -0.0563 | 0.0039 | 0.0003 | -14.4359
0 | 0 | 0.00336 | 0 | 0
0.5 | 0.0564 | 0.00389 | -0.0003 | 14.4987
1 | 0.1135 | 0.00435 | -0.0006 | 26.092
1.5 | 0.1715 | 0.00468 | -0.001 | 36.6453
2 | 0.2291 | 0.00507 | -0.0013 | 45.1874
2.5 | 0.2879 | 0.00524 | -0.0016 | 54.9427
3 | 0.3469 | 0.00541 | -0.002 | 64.122
3.5 | 0.406 | 0.00556 | -0.0023 | 73.0216
4 | 0.4648 | 0.00578 | -0.0025 | 80.4152
4.5 | 0.5236 | 0.00599 | -0.0027 | 87.4124
5 | 0.5823 | 0.00625 | -0.0028 | 93.168
5.5 | 0.6408 | 0.00656 | -0.0027 | 97.6829
6 | 0.6985 | 0.007 | -0.0024 | 99.7857
6.5 | 0.7568 | 0.00732 | -0.0023 | 103.388
7 | 0.8151 | 0.00765 | -0.002 | 106.549
7.5 | 0.8735 | 0.00798 | -0.0016 | 109.4612
8 | 0.9314 | 0.0084 | -0.001 | 110.881
8.5 | 0.988 | 0.00902 | -0.0001 | 109.5344
9 | 1.0433 | 0.00981 | 0.0011 | 106.3507
9.5 | 1.0949 | 0.01111 | 0.0029 | 98.5509
10 | 1.1423 | 0.01294 | 0.0053 | 88.2767
10.5 | 1.1769 | 0.01645 | 0.009 | 71.5441
11 | 1.2039 | 0.0204 | 0.0133 | 59.0147
11.5 | 1.2252 | 0.0246 | 0.0175 | 49.8049
12.5 | 1.0393 | 0.04895 | 0.0343 | 21.2319
13 | 0.879 | 0.08436 | 0.0107 | 10.4196
13.5 | 0.8626 | 0.09941 | 0.001 | 8.6772
14 | 0.8608 | 0.10946 | -0.005 | 7.8641
14.5 | 0.735 | 0.15361 | -0.0291 | 4.7848
15 | 0.7458 | 0.16216 | -0.0338 | 4.5992
15.5 | 0.7565 | 0.17108 | -0.0388 | 4.4219
16 | 0.7702 | 0.17893 | -0.0433 | 4.3045
16.5 | 0.7815 | 0.188 | -0.0484 | 4.1569

## 119. Re 12M Mach 0.50 (1)
BIGFOIL.COM POLAR EXPORT
GA 40-010
GA 40-010 |  |  |  | Cl Max: | 1.088 | at alpha= | 20 | deg
JavaFoil+Calcfoil stall+Eppler ext transition |  |  |  | L/D Max: | 78.448 | at alpha= | 4.5 | deg
Re: | 12000000 |  |  | Cd Min: | 0.00409 | at alpha= | 0.5 | deg
Mach: | 0.5 |  |  | Cl=0 at alpha= | 0 | deg
|  |  |  | @ Cl=0.1, Cd= | 0.0042587
|  |  |  | @ Cl=0.4, Cd= | 0.0064009
|  |  |  | @ Cl=0.6, Cd= | 0.036299
alpha (deg) | Cl | Cd | Cm | Cl/Cd
-20 | -1.088 | 0.15122 | 0.022 | -7.191
-19.5 | -1.06 | 0.14682 | 0.022 | -7.217
-19 | -1.032 | 0.1426 | 0.021 | -7.238
-18.5 | -1.003 | 0.13954 | 0.02 | -7.191
-18 | -0.981 | 0.13961 | 0.02 | -7.025
-17.5 | -0.957 | 0.12639 | 0.02 | -7.576
-17 | -0.931 | 0.11994 | 0.02 | -7.766
-16.5 | -0.904 | 0.11482 | 0.019 | -7.875
-16 | -0.876 | 0.11061 | 0.018 | -7.917
-15.5 | -0.846 | 0.10769 | 0.017 | -7.858
-15 | -0.818 | 0.10429 | 0.016 | -7.848
-14.5 | -0.79 | 0.10061 | 0.015 | -7.85
-14 | -0.762 | 0.09757 | 0.014 | -7.81
-13.5 | -0.735 | 0.09487 | 0.014 | -7.75
-13 | -0.709 | 0.09347 | 0.013 | -7.585
-12.5 | -0.682 | 0.08542 | 0.013 | -7.988
-12 | -0.656 | 0.07939 | 0.012 | -8.257
-11.5 | -0.631 | 0.07199 | 0.012 | -8.762
-11 | -0.621 | 0.05506 | 0.015 | -11.276
-10.5 | -0.691 | 0.01422 | 0.019 | -48.566
-10 | -0.666 | 0.01224 | 0.019 | -54.433
-9.5 | -0.518 | 0.06665 | 0.009 | -7.768
-9 | -0.496 | 0.05259 | 0.01 | -9.433
-8.5 | -0.571 | 0.0105 | 0.016 | -54.368
-8 | -0.538 | 0.00973 | 0.015 | -55.225
-7.5 | -0.504 | 0.00945 | 0.014 | -53.35
-7 | -0.471 | 0.00927 | 0.013 | -50.797
-6.5 | -0.437 | 0.00849 | 0.012 | -51.559
-6 | -0.404 | 0.00817 | 0.011 | -49.439
-5.5 | -0.525 | 0.00748 | 0.01 | -70.253
-5 | -0.58 | 0.00732 | 0.009 | -79.296
-4.5 | -0.559 | 0.00713 | 0.009 | -78.418
-4 | -0.515 | 0.00682 | 0.008 | -75.541
-3.5 | -0.461 | 0.00671 | 0.007 | -68.669
-3 | -0.4 | 0.00647 | 0.006 | -61.935
-2.5 | -0.337 | 0.00616 | 0.005 | -54.68
-2 | -0.271 | 0.00514 | 0.004 | -52.643
-1.5 | -0.204 | 0.00482 | 0.003 | -42.227
-1 | -0.136 | 0.0045 | 0.002 | -30.216
-0.5 | -0.068 | 0.00413 | 0.001 | -16.491
0 | 0 | 0.00415 | 0 | 0
0.5 | 0.069 | 0.00409 | -0.001 | 16.779
1 | 0.137 | 0.00446 | -0.002 | 30.73
1.5 | 0.205 | 0.00478 | -0.003 | 42.941
2 | 0.273 | 0.0051 | -0.004 | 53.523
2.5 | 0.339 | 0.00611 | -0.005 | 55.555
3 | 0.404 | 0.00642 | -0.006 | 62.935
3.5 | 0.465 | 0.00665 | -0.007 | 69.864
4 | 0.52 | 0.00688 | -0.008 | 75.591
4.5 | 0.564 | 0.00719 | -0.009 | 78.448
5 | 0.585 | 0.00754 | -0.009 | 77.611
5.5 | 0.53 | 0.00789 | -0.01 | 67.109
6 | 0.408 | 0.00833 | -0.011 | 48.969
6.5 | 0.441 | 0.00894 | -0.012 | 49.371
7 | 0.384 | 0.04367 | -0.007 | 8.791
7.5 | 0.509 | 0.0093 | -0.014 | 54.718
8 | 0.543 | 0.00946 | -0.015 | 57.343
8.5 | 0.576 | 0.01039 | -0.016 | 55.47
9 | 0.496 | 0.05259 | -0.01 | 9.433
9.5 | 0.518 | 0.06665 | -0.009 | 7.768
10 | 0.664 | 0.01261 | -0.018 | 52.628
10.5 | 0.683 | 0.01547 | -0.019 | 44.145
11 | 0.615 | 0.05876 | -0.014 | 10.475
11.5 | 0.631 | 0.07246 | -0.012 | 8.704
12 | 0.656 | 0.07941 | -0.012 | 8.255
12.5 | 0.682 | 0.08545 | -0.013 | 7.986
13 | 0.709 | 0.09332 | -0.013 | 7.597
13.5 | 0.735 | 0.09472 | -0.014 | 7.763
14 | 0.762 | 0.09807 | -0.014 | 7.77
14.5 | 0.789 | 0.10225 | -0.015 | 7.716
15 | 0.819 | 0.10392 | -0.016 | 7.878
15.5 | 0.846 | 0.10777 | -0.017 | 7.854
16 | 0.876 | 0.1101 | -0.018 | 7.958
16.5 | 0.905 | 0.1141 | -0.019 | 7.928
17 | 0.931 | 0.1208 | -0.019 | 7.705
17.5 | 0.957 | 0.12831 | -0.02 | 7.457
18 | 0.981 | 0.13921 | -0.02 | 7.044
18.5 | 1.003 | 0.13845 | -0.02 | 7.248
19 | 1.032 | 0.14409 | -0.021 | 7.16
19.5 | 1.06 | 0.14734 | -0.021 | 7.193
20 | 1.088 | 0.15027 | -0.022 | 7.241

## 120. Re 12M Mach 0.50 (2)
BIGFOIL.COM POLAR EXPORT
GA 40-010
GA 40-010 |  |  |  | Cl Max: | 0.9536 | at alpha= | 20 | deg
XFOIL ncrit=9 |  |  |  | L/D Max: | 94.548 | at alpha= | 5 | deg
Re: | 12000000 |  |  | Cd Min: | 0.28445 | at alpha= | 20 | deg
Mach: | 0.5 |  |  | Cl=0 at alpha= | 0 | deg
|  |  |  | @ Cl=0.1, Cd= | 0.0040229
|  |  |  | @ Cl=0.4, Cd= | 0.0056214
|  |  |  | @ Cl=0.6, Cd= | 0.0064953
alpha (deg) | Cl | Cd | Cm | Cl/Cd
-12 | -0.6687 | 0.13144 | 0.0169 | -5.0875
-11.5 | -0.6618 | 0.12134 | 0.0114 | -5.4541
-11 | -0.6569 | 0.11132 | 0.0059 | -5.901
-10.5 | -0.6545 | 0.10135 | 0.0005 | -6.4578
-10 | -0.6696 | 0.09163 | -0.0019 | -7.3077
-9.5 | -0.664 | 0.07607 | -0.0179 | -8.7288
-9 | -0.6756 | 0.06287 | -0.0285 | -10.746
-8.5 | -0.7063 | 0.05198 | -0.0356 | -13.5879
-8 | -0.7426 | 0.04438 | -0.0358 | -16.7328
-7.5 | -0.7794 | 0.03857 | -0.0288 | -20.2074
-7 | -0.7912 | 0.03108 | -0.0233 | -25.4569
-6.5 | -0.7883 | 0.02282 | -0.0172 | -34.5443
-6 | -0.7718 | 0.0137 | -0.0107 | -56.3358
-5.5 | -0.7329 | 0.00833 | -0.0049 | -87.9832
-5 | -0.6694 | 0.00707 | -0.0021 | -94.6818
-4.5 | -0.6008 | 0.0065 | -0.0005 | -92.4308
-4 | -0.5316 | 0.00614 | 0.0004 | -86.5798
-3.5 | -0.4627 | 0.00587 | 0.0009 | -78.8245
-3 | -0.3945 | 0.0056 | 0.0011 | -70.4464
-2.5 | -0.3264 | 0.00542 | 0.0011 | -60.2214
-2 | -0.2588 | 0.00524 | 0.0009 | -49.3893
-1.5 | -0.193 | 0.00485 | 0.0008 | -39.7938
-1 | -0.1278 | 0.00441 | 0.0005 | -28.9796
0 | 0 | 0.0033 | 0 | 0
0.5 | 0.0644 | 0.00375 | -0.0003 | 17.1733
2 | 0.2588 | 0.00524 | -0.0009 | 49.3893
2.5 | 0.3265 | 0.00542 | -0.0011 | 60.2399
3 | 0.3946 | 0.0056 | -0.0012 | 70.4643
3.5 | 0.4628 | 0.00587 | -0.0009 | 78.8416
4 | 0.5317 | 0.00614 | -0.0004 | 86.5961
4.5 | 0.6009 | 0.0065 | 0.0005 | 92.4462
5 | 0.6694 | 0.00708 | 0.0021 | 94.548
5.5 | 0.7334 | 0.0083 | 0.0049 | 88.3614
6 | 0.7722 | 0.01367 | 0.0106 | 56.4887
6.5 | 0.7883 | 0.02288 | 0.0172 | 34.4537
7 | 0.7912 | 0.03115 | 0.0232 | 25.3997
7.5 | 0.7796 | 0.03863 | 0.0287 | 20.1812
8 | 0.7442 | 0.04433 | 0.0356 | 16.7877
8.5 | 0.7046 | 0.05229 | 0.0353 | 13.4749
9 | 0.6862 | 0.06121 | 0.0298 | 11.2106
9.5 | 0.6579 | 0.07768 | 0.0165 | 8.4694
10 | 0.6647 | 0.08975 | 0.0056 | 7.4061
10.5 | 0.6618 | 0.10016 | -0.0001 | 6.6074
11 | 0.6564 | 0.11179 | -0.0064 | 5.8717
11.5 | 0.6651 | 0.12089 | -0.0113 | 5.5017
12 | 0.6657 | 0.13261 | -0.0177 | 5.02
12.5 | 0.6788 | 0.14171 | -0.0227 | 4.7901
13 | 0.6873 | 0.1527 | -0.0285 | 4.501
13.5 | 0.6983 | 0.16366 | -0.0343 | 4.2668
14 | 0.7134 | 0.17346 | -0.0396 | 4.1128
14.5 | 0.7289 | 0.18375 | -0.0451 | 3.9668
15 | 0.7476 | 0.19288 | -0.0503 | 3.876
15.5 | 0.7681 | 0.2013 | -0.0553 | 3.8157
16 | 0.7887 | 0.20967 | -0.0604 | 3.7616
16.5 | 0.8077 | 0.21924 | -0.0659 | 3.6841
17 | 0.827 | 0.22927 | -0.0713 | 3.6071
17.5 | 0.8469 | 0.2393 | -0.0768 | 3.5391
18 | 0.8679 | 0.24867 | -0.0822 | 3.4902
18.5 | 0.8889 | 0.25806 | -0.0876 | 3.4445
19 | 0.9103 | 0.26725 | -0.093 | 3.4062
19.5 | 0.932 | 0.27573 | -0.0984 | 3.3801
20 | 0.9536 | 0.28445 | -0.1039 | 3.3524

## 121. Re 14M Mach 0.00 (1)
BIGFOIL.COM POLAR EXPORT
GA 40-010
GA 40-010 |  |  |  | Cl Max: | 0.842 | at alpha= | 10 | deg
JavaFoil+Calcfoil stall+Eppler ext transition |  |  |  | L/D Max: | 104.886 | at alpha= | 7 | deg
Re: | 14000000 |  |  | Cd Min: | 0.00409 | at alpha= | 0 | deg
Mach: | 0 |  |  | Cl=0 at alpha= | 0 | deg
|  |  |  | @ Cl=0.1, Cd= | 0.0043862
|  |  |  | @ Cl=0.4, Cd= | 0.0059039
|  |  |  | @ Cl=0.6, Cd= | 0.09523
alpha (deg) | Cl | Cd | Cm | Cl/Cd
-15.5 | -0.483 | 0.10084 | 0.014 | -4.794
-15 | -0.511 | 0.09523 | 0.014 | -5.365
-14.5 | -0.543 | 0.08483 | 0.015 | -6.402
-14 | -0.574 | 0.0781 | 0.015 | -7.346
-13.5 | -0.605 | 0.07064 | 0.015 | -8.567
-13 | -0.71 | 0.02268 | 0.019 | -31.296
-12.5 | -0.769 | 0.01404 | 0.019 | -54.748
-12 | -0.806 | 0.01178 | 0.019 | -68.443
-11.5 | -0.82 | 0.01049 | 0.018 | -78.238
-11 | -0.829 | 0.01017 | 0.018 | -81.571
-10.5 | -0.834 | 0.00972 | 0.017 | -85.819
-10 | -0.834 | 0.00923 | 0.016 | -90.37
-9.5 | -0.83 | 0.00887 | 0.015 | -93.515
-9 | -0.82 | 0.00853 | 0.015 | -96.131
-8.5 | -0.805 | 0.0082 | 0.014 | -98.18
-8 | -0.785 | 0.00785 | 0.013 | -99.912
-7.5 | -0.759 | 0.00762 | 0.012 | -99.646
-7 | -0.729 | 0.00707 | 0.011 | -103.013
-6.5 | -0.693 | 0.00684 | 0.011 | -101.383
-6 | -0.653 | 0.00664 | 0.01 | -98.449
-5.5 | -0.61 | 0.00671 | 0.009 | -90.907
-5 | -0.563 | 0.00648 | 0.008 | -86.79
-4.5 | -0.513 | 0.00637 | 0.007 | -80.434
-4 | -0.46 | 0.00616 | 0.007 | -74.678
-3.5 | -0.406 | 0.00597 | 0.006 | -67.968
-3 | -0.35 | 0.00586 | 0.005 | -59.711
-2.5 | -0.293 | 0.00569 | 0.004 | -51.476
-2 | -0.235 | 0.00487 | 0.003 | -48.201
-1.5 | -0.177 | 0.00462 | 0.002 | -38.185
-1 | -0.118 | 0.00448 | 0.002 | -26.314
-0.5 | -0.059 | 0.00431 | 0.001 | -13.681
0 | 0 | 0.00409 | 0 | 0
0.5 | 0.059 | 0.00427 | -0.001 | 13.9
1 | 0.119 | 0.00444 | -0.002 | 26.733
1.5 | 0.178 | 0.00459 | -0.002 | 38.795
2 | 0.237 | 0.00483 | -0.003 | 48.966
2.5 | 0.295 | 0.00565 | -0.004 | 52.26
3 | 0.353 | 0.00582 | -0.005 | 60.631
3.5 | 0.409 | 0.00592 | -0.006 | 69.035
4 | 0.464 | 0.00611 | -0.007 | 75.868
4.5 | 0.517 | 0.00632 | -0.007 | 81.735
5 | 0.567 | 0.00643 | -0.008 | 88.229
5.5 | 0.615 | 0.00665 | -0.009 | 92.441
6 | 0.659 | 0.00658 | -0.01 | 100.163
6.5 | 0.699 | 0.00677 | -0.011 | 103.188
7 | 0.735 | 0.007 | -0.011 | 104.886
7.5 | 0.766 | 0.00754 | -0.012 | 101.476
8 | 0.791 | 0.00778 | -0.013 | 101.791
8.5 | 0.812 | 0.00811 | -0.014 | 100.078
9 | 0.827 | 0.00844 | -0.015 | 98.046
9.5 | 0.837 | 0.00877 | -0.015 | 95.434
10 | 0.842 | 0.00912 | -0.016 | 92.279
10.5 | 0.842 | 0.0096 | -0.017 | 87.692
11 | 0.837 | 0.01004 | -0.018 | 83.416
11.5 | 0.828 | 0.01034 | -0.019 | 80.124
12 | 0.806 | 0.01178 | -0.019 | 68.443
12.5 | 0.769 | 0.01404 | -0.019 | 54.748
13 | 0.71 | 0.02268 | -0.019 | 31.296
13.5 | 0.605 | 0.07064 | -0.015 | 8.567
14 | 0.574 | 0.0781 | -0.015 | 7.346
14.5 | 0.543 | 0.08483 | -0.014 | 6.402
15 | 0.511 | 0.09523 | -0.014 | 5.365

## 122. Re 14M Mach 0.00 (2)
BIGFOIL.COM POLAR EXPORT
GA 40-010
GA 40-010 |  |  |  | Cl Max: | 1.7239 | at alpha= | 20 | deg
XFOIL ncrit=9 |  |  |  | L/D Max: | 120.616 | at alpha= | 9 | deg
Re: | 14000000 |  |  | Cd Min: | 0.03966 | at alpha= | -20 | deg
Mach: | 0 |  |  | Cl=0 at alpha= | 0 | deg
|  |  |  | @ Cl=0.1, Cd= | 0.004305
|  |  |  | @ Cl=0.4, Cd= | 0.0053983
|  |  |  | @ Cl=0.6, Cd= | 0.0061694
alpha (deg) | Cl | Cd | Cm | Cl/Cd
-20 | -1.7151 | 0.03966 | -0.0315 | -43.2451
-19.5 | -1.7164 | 0.03502 | -0.0312 | -49.012
-19 | -1.7151 | 0.03103 | -0.0299 | -55.2723
-18.5 | -1.708 | 0.02791 | -0.028 | -61.1967
-18 | -1.6986 | 0.02528 | -0.0253 | -67.1915
-17.5 | -1.6874 | 0.02307 | -0.022 | -73.1426
-17 | -1.6679 | 0.02166 | -0.0186 | -77.0037
-16.5 | -1.6561 | 0.02015 | -0.0135 | -82.1886
-16 | -1.6388 | 0.01894 | -0.0083 | -86.5259
-15.5 | -1.6072 | 0.01766 | -0.0056 | -91.0079
-15 | -1.5667 | 0.0169 | -0.0041 | -92.7041
-14.5 | -1.5255 | 0.01604 | -0.0027 | -95.106
-14 | -1.4806 | 0.01541 | -0.0017 | -96.0805
-13.5 | -1.4371 | 0.0145 | -0.0005 | -99.1103
-13 | -1.3918 | 0.01366 | 0.0004 | -101.8887
-12.5 | -1.3444 | 0.01295 | 0.0011 | -103.8147
-12 | -1.2948 | 0.01239 | 0.0015 | -104.5036
-11.5 | -1.2481 | 0.01169 | 0.0024 | -106.7665
-11 | -1.1997 | 0.01101 | 0.0031 | -108.9646
-10.5 | -1.15 | 0.01038 | 0.0036 | -110.79
-9.5 | -1.0494 | 0.009 | 0.0046 | -116.6
-9 | -0.9984 | 0.0083 | 0.005 | -120.2892
-8.5 | -0.9451 | 0.00791 | 0.005 | -119.4817
-8 | -0.891 | 0.0076 | 0.0049 | -117.2368
-7.5 | -0.8363 | 0.00734 | 0.0047 | -113.9373
-7 | -0.7815 | 0.00707 | 0.0045 | -110.5375
-6.5 | -0.7265 | 0.0068 | 0.0043 | -106.8382
-6 | -0.6712 | 0.00655 | 0.0041 | -102.4733
-5.5 | -0.6159 | 0.00625 | 0.0039 | -98.544
-5 | -0.5604 | 0.00596 | 0.0037 | -94.0268
-4 | -0.448 | 0.00556 | 0.003 | -80.5755
-3.5 | -0.3916 | 0.00537 | 0.0026 | -72.9236
-3 | -0.3348 | 0.00524 | 0.0022 | -63.8931
-2.5 | -0.2781 | 0.00511 | 0.0018 | -54.4227
-2 | -0.2216 | 0.00496 | 0.0014 | -44.6774
-1.5 | -0.1657 | 0.00463 | 0.001 | -35.7883
-1 | -0.1096 | 0.00436 | 0.0006 | -25.1376
-0.5 | -0.0538 | 0.00405 | 0.0002 | -13.284
0 | 0 | 0.00346 | 0 | 0
0.5 | 0.0538 | 0.00404 | -0.0003 | 13.3168
1 | 0.1096 | 0.00436 | -0.0006 | 25.1376
1.5 | 0.1658 | 0.00463 | -0.001 | 35.8099
2 | 0.2216 | 0.00496 | -0.0014 | 44.6774
2.5 | 0.2782 | 0.00511 | -0.0018 | 54.4423
3 | 0.3349 | 0.00524 | -0.0022 | 63.9122
3.5 | 0.3916 | 0.00537 | -0.0026 | 72.9236
4 | 0.448 | 0.00556 | -0.003 | 80.5755
5 | 0.5604 | 0.00597 | -0.0037 | 93.8693
5.5 | 0.616 | 0.00625 | -0.0039 | 98.56
6 | 0.6712 | 0.00657 | -0.0041 | 102.1613
6.5 | 0.7265 | 0.00681 | -0.0043 | 106.6814
7 | 0.7815 | 0.00709 | -0.0045 | 110.2257
7.5 | 0.8364 | 0.00734 | -0.0047 | 113.951
8 | 0.8911 | 0.0076 | -0.0049 | 117.25
8.5 | 0.9452 | 0.0079 | -0.005 | 119.6456
9 | 0.9987 | 0.00828 | -0.005 | 120.6159
9.5 | 1.0494 | 0.00902 | -0.0046 | 116.3415
10 | 1.1 | 0.0097 | -0.0041 | 113.4021
10.5 | 1.1505 | 0.01032 | -0.0037 | 111.4826
11 | 1.1997 | 0.01102 | -0.0031 | 108.8657
11.5 | 1.2487 | 0.01162 | -0.0025 | 107.4613
12 | 1.2952 | 0.01233 | -0.0015 | 105.0446
12.5 | 1.3447 | 0.01296 | -0.0012 | 103.7577
13 | 1.3905 | 0.01387 | -0.0003 | 100.2523
13.5 | 1.4359 | 0.01469 | 0.0007 | 97.7468
14 | 1.4815 | 0.01537 | 0.0016 | 96.3891
14.5 | 1.5248 | 0.01618 | 0.0027 | 94.2398
15 | 1.5669 | 0.01696 | 0.004 | 92.388
15.5 | 1.6043 | 0.01799 | 0.006 | 89.1773
16 | 1.6397 | 0.01895 | 0.0081 | 86.5277
16.5 | 1.6614 | 0.02 | 0.0127 | 83.07
17 | 1.6729 | 0.02146 | 0.018 | 77.9543
17.5 | 1.6815 | 0.02356 | 0.0224 | 71.371
18 | 1.7056 | 0.02489 | 0.0247 | 68.5255
18.5 | 1.7098 | 0.0279 | 0.0277 | 61.2832
19 | 1.7179 | 0.03093 | 0.0296 | 55.5415
19.5 | 1.7198 | 0.03486 | 0.0309 | 49.3345
20 | 1.7239 | 0.03894 | 0.0313 | 44.2707

## 123. Re 14M Mach 0.10 (1)
BIGFOIL.COM POLAR EXPORT
GA 40-010
GA 40-010 |  |  |  | Cl Max: | 0.828 | at alpha= | 10 | deg
JavaFoil+Calcfoil stall+Eppler ext transition |  |  |  | L/D Max: | 104.271 | at alpha= | 7 | deg
Re: | 14000000 |  |  | Cd Min: | 0.00405 | at alpha= | 0 | deg
Mach: | 0.1 |  |  | Cl=0 at alpha= | 0 | deg
|  |  |  | @ Cl=0.1, Cd= | 0.0043746
|  |  |  | @ Cl=0.4, Cd= | 0.0059272
|  |  |  | @ Cl=0.6, Cd= | 0.09586
alpha (deg) | Cl | Cd | Cm | Cl/Cd
-15 | -0.464 | 0.09586 | 0.014 | -4.838
-14.5 | -0.496 | 0.08955 | 0.014 | -5.534
-14 | -0.529 | 0.08272 | 0.014 | -6.392
-13.5 | -0.56 | 0.07866 | 0.013 | -7.117
-13 | -0.599 | 0.06729 | 0.014 | -8.899
-12.5 | -0.718 | 0.0179 | 0.019 | -40.092
-12 | -0.772 | 0.01229 | 0.019 | -62.811
-11.5 | -0.794 | 0.01065 | 0.019 | -74.6
-11 | -0.808 | 0.01031 | 0.018 | -78.329
-10.5 | -0.816 | 0.00979 | 0.017 | -83.386
-10 | -0.82 | 0.0093 | 0.016 | -88.175
-9.5 | -0.819 | 0.00896 | 0.015 | -91.452
-9 | -0.812 | 0.00862 | 0.015 | -94.257
-8.5 | -0.8 | 0.00827 | 0.014 | -96.744
-8 | -0.782 | 0.00789 | 0.013 | -99.069
-7.5 | -0.758 | 0.00762 | 0.012 | -99.412
-7 | -0.728 | 0.00711 | 0.011 | -102.394
-6.5 | -0.694 | 0.00687 | 0.011 | -101.035
-6 | -0.655 | 0.00664 | 0.01 | -98.646
-5.5 | -0.612 | 0.0067 | 0.009 | -91.223
-5 | -0.565 | 0.00647 | 0.008 | -87.237
-4.5 | -0.515 | 0.00637 | 0.007 | -80.846
-4 | -0.462 | 0.00615 | 0.007 | -75.184
-3.5 | -0.408 | 0.006 | 0.006 | -67.915
-3 | -0.351 | 0.00584 | 0.005 | -60.211
-2.5 | -0.294 | 0.00576 | 0.004 | -51.076
-2 | -0.236 | 0.00485 | 0.003 | -48.641
-1.5 | -0.177 | 0.00465 | 0.002 | -38.142
-1 | -0.118 | 0.00444 | 0.002 | -26.639
-0.5 | -0.059 | 0.00433 | 0.001 | -13.669
0 | 0 | 0.00405 | 0 | 0
0.5 | 0.06 | 0.0043 | -0.001 | 13.89
1 | 0.119 | 0.00441 | -0.002 | 27.069
1.5 | 0.179 | 0.00461 | -0.002 | 38.756
2 | 0.238 | 0.00481 | -0.003 | 49.424
2.5 | 0.297 | 0.00572 | -0.004 | 51.867
3 | 0.354 | 0.00579 | -0.005 | 61.151
3.5 | 0.411 | 0.00596 | -0.006 | 68.99
4 | 0.466 | 0.0061 | -0.007 | 76.396
4.5 | 0.519 | 0.00631 | -0.007 | 82.169
5 | 0.569 | 0.00642 | -0.008 | 88.701
5.5 | 0.617 | 0.00665 | -0.009 | 92.78
6 | 0.66 | 0.00658 | -0.01 | 100.382
6.5 | 0.7 | 0.0068 | -0.011 | 102.85
7 | 0.734 | 0.00704 | -0.012 | 104.271
7.5 | 0.764 | 0.00755 | -0.012 | 101.258
8 | 0.788 | 0.00781 | -0.013 | 100.948
8.5 | 0.807 | 0.00818 | -0.014 | 98.626
9 | 0.819 | 0.00852 | -0.015 | 96.144
9.5 | 0.826 | 0.00885 | -0.015 | 93.339
10 | 0.828 | 0.00919 | -0.016 | 90.05
10.5 | 0.824 | 0.00967 | -0.017 | 85.217
11 | 0.815 | 0.01017 | -0.018 | 80.122
11.5 | 0.802 | 0.0105 | -0.019 | 76.417
12 | 0.772 | 0.01229 | -0.019 | 62.811
12.5 | 0.718 | 0.0179 | -0.019 | 40.092
13 | 0.599 | 0.06729 | -0.014 | 8.899
13.5 | 0.56 | 0.07866 | -0.013 | 7.117
14 | 0.529 | 0.08272 | -0.014 | 6.392
14.5 | 0.496 | 0.08955 | -0.014 | 5.534
15 | 0.464 | 0.09586 | -0.014 | 4.838

## 124. Re 14M Mach 0.10 (2)
BIGFOIL.COM POLAR EXPORT
GA 40-010
GA 40-010 |  |  |  | Cl Max: | 1.6773 | at alpha= | 18 | deg
XFOIL ncrit=9 |  |  |  | L/D Max: | 119.631 | at alpha= | 9 | deg
Re: | 14000000 |  |  | Cd Min: | 0.05516 | at alpha= | 20 | deg
Mach: | 0.1 |  |  | Cl=0 at alpha= | 0 | deg
|  |  |  | @ Cl=0.1, Cd= | 0.0043018
|  |  |  | @ Cl=0.4, Cd= | 0.0054015
|  |  |  | @ Cl=0.6, Cd= | 0.0061705
alpha (deg) | Cl | Cd | Cm | Cl/Cd
-20 | -1.6313 | 0.05294 | -0.0317 | -30.8141
-19.5 | -1.6525 | 0.04475 | -0.0343 | -36.9274
-19 | -1.6669 | 0.03825 | -0.0348 | -43.5791
-18.5 | -1.6707 | 0.03344 | -0.034 | -49.9611
-18 | -1.6697 | 0.02953 | -0.0321 | -56.5425
-17.5 | -1.6646 | 0.02637 | -0.0293 | -63.1248
-17 | -1.6469 | 0.02444 | -0.0265 | -67.3854
-16.5 | -1.6374 | 0.02226 | -0.022 | -73.558
-16 | -1.6286 | 0.02055 | -0.0162 | -79.2506
-15.5 | -1.6117 | 0.01903 | -0.0107 | -84.6926
-15 | -1.5721 | 0.01824 | -0.0087 | -86.1897
-14.5 | -1.5324 | 0.01724 | -0.0067 | -88.8863
-14 | -1.4879 | 0.01653 | -0.0053 | -90.0121
-13.5 | -1.446 | 0.01539 | -0.0036 | -93.9571
-13 | -1.4009 | 0.01443 | -0.0022 | -97.0825
-12.5 | -1.3533 | 0.01366 | -0.0012 | -99.0703
-12 | -1.3029 | 0.01303 | -0.0007 | -99.9923
-11.5 | -1.2564 | 0.01224 | 0.0006 | -102.6471
-11 | -1.2079 | 0.01146 | 0.0016 | -105.4014
-10.5 | -1.158 | 0.01076 | 0.0023 | -107.6208
-10 | -1.1074 | 0.01004 | 0.0029 | -110.2988
-9.5 | -1.0569 | 0.00923 | 0.0036 | -114.507
-9 | -1.0053 | 0.00853 | 0.0041 | -117.8546
-8.5 | -0.9522 | 0.00799 | 0.0044 | -119.174
-8 | -0.8975 | 0.00766 | 0.0044 | -117.1671
-7.5 | -0.8423 | 0.00739 | 0.0043 | -113.9783
-7 | -0.7869 | 0.00712 | 0.0042 | -110.5197
-5.5 | -0.6198 | 0.00628 | 0.0037 | -98.6943
-5 | -0.5639 | 0.00598 | 0.0036 | -94.2977
-4.5 | -0.5073 | 0.00578 | 0.0032 | -87.7682
-4 | -0.4506 | 0.00558 | 0.0029 | -80.7527
-3.5 | -0.3939 | 0.00538 | 0.0026 | -73.2156
-3 | -0.3368 | 0.00525 | 0.0022 | -64.1524
-2.5 | -0.2797 | 0.00512 | 0.0017 | -54.6289
-2 | -0.2228 | 0.00496 | 0.0014 | -44.9194
-1.5 | -0.1667 | 0.00464 | 0.001 | -35.9267
-1 | -0.1101 | 0.00437 | 0.0006 | -25.1945
-0.5 | -0.0541 | 0.00404 | 0.0002 | -13.3911
0 | 0 | 0.00345 | 0 | 0
0.5 | 0.0541 | 0.00404 | -0.0003 | 13.3911
1 | 0.1102 | 0.00436 | -0.0006 | 25.2752
2 | 0.2228 | 0.00497 | -0.0014 | 44.829
2.5 | 0.2798 | 0.00512 | -0.0018 | 54.6484
3 | 0.3368 | 0.00525 | -0.0022 | 64.1524
3.5 | 0.3939 | 0.00538 | -0.0026 | 73.2156
4 | 0.4507 | 0.00558 | -0.0029 | 80.7706
4.5 | 0.5074 | 0.00578 | -0.0033 | 87.7855
5 | 0.5639 | 0.00599 | -0.0036 | 94.1402
5.5 | 0.6199 | 0.00627 | -0.0037 | 98.8676
6 | 0.6755 | 0.0066 | -0.0039 | 102.3485
6.5 | 0.7314 | 0.00685 | -0.0041 | 106.7737
7 | 0.7869 | 0.00713 | -0.0042 | 110.3647
7.5 | 0.8424 | 0.00739 | -0.0043 | 113.9919
8 | 0.8976 | 0.00766 | -0.0044 | 117.1802
8.5 | 0.9522 | 0.00799 | -0.0044 | 119.174
9 | 1.0061 | 0.00841 | -0.0043 | 119.6314
9.5 | 1.0569 | 0.00925 | -0.0036 | 114.2595
10 | 1.1077 | 0.01001 | -0.003 | 110.6593
10.5 | 1.1586 | 0.01068 | -0.0024 | 108.4831
11 | 1.2079 | 0.01148 | -0.0015 | 105.2178
11.5 | 1.2573 | 0.01214 | -0.0007 | 103.5667
12 | 1.3035 | 0.01296 | 0.0007 | 100.5787
12.5 | 1.3536 | 0.01367 | 0.0012 | 99.0198
13 | 1.399 | 0.01472 | 0.0025 | 95.0408
13.5 | 1.4442 | 0.01565 | 0.0038 | 92.2812
14 | 1.4885 | 0.01653 | 0.0051 | 90.0484
14.5 | 1.5311 | 0.01744 | 0.0068 | 87.7924
15 | 1.5723 | 0.01829 | 0.0086 | 85.965
15.5 | 1.6062 | 0.01955 | 0.0113 | 82.1586
16 | 1.6299 | 0.02059 | 0.0159 | 79.1598
16.5 | 1.6442 | 0.02197 | 0.0213 | 74.8384
17 | 1.6531 | 0.02413 | 0.0258 | 68.5081
17.5 | 1.6539 | 0.02727 | 0.0299 | 60.6491
18 | 1.6773 | 0.02906 | 0.0317 | 57.7185
18.5 | 1.6724 | 0.03344 | 0.0338 | 50.012
19 | 1.6698 | 0.03814 | 0.0346 | 43.7808
19.5 | 1.6574 | 0.04443 | 0.0341 | 37.3036
20 | 1.6156 | 0.05516 | 0.0304 | 29.2893

## 125. Re 14M Mach 0.25 (1)
BIGFOIL.COM POLAR EXPORT
GA 40-010
GA 40-010 |  |  |  | Cl Max: | 0.757 | at alpha= | 8 | deg
JavaFoil+Calcfoil stall+Eppler ext transition |  |  |  | L/D Max: | 99.691 | at alpha= | 7 | deg
Re: | 14000000 |  |  | Cd Min: | 0.00404 | at alpha= | 0 | deg
Mach: | 0.25 |  |  | Cl=0 at alpha= | 0 | deg
|  |  |  | @ Cl=0.1, Cd= | 0.0043755
|  |  |  | @ Cl=0.4, Cd= | 0.08225
|  |  |  | @ Cl=0.6, Cd= | 0.08225
alpha (deg) | Cl | Cd | Cm | Cl/Cd
-13.5 | -0.174 | 0.09071 | 0.012 | -1.923
-13 | -0.27 | 0.08225 | 0.012 | -3.288
-12.5 | -0.356 | 0.06467 | 0.014 | -5.508
-12 | -0.477 | 0.01966 | 0.019 | -24.248
-11.5 | -0.548 | 0.01408 | 0.019 | -38.957
-11 | -0.597 | 0.01402 | 0.018 | -42.566
-10.5 | -0.659 | 0.01053 | 0.017 | -62.575
-10 | -0.696 | 0.00989 | 0.017 | -70.324
-9.5 | -0.723 | 0.00924 | 0.016 | -78.278
-9 | -0.742 | 0.00908 | 0.015 | -81.756
-8.5 | -0.751 | 0.00862 | 0.014 | -87.136
-8 | -0.75 | 0.0082 | 0.013 | -91.462
-7.5 | -0.74 | 0.00791 | 0.013 | -93.477
-7 | -0.721 | 0.00737 | 0.012 | -97.873
-6.5 | -0.694 | 0.0071 | 0.011 | -97.765
-6 | -0.66 | 0.00693 | 0.01 | -95.289
-5.5 | -0.62 | 0.00695 | 0.009 | -89.249
-5 | -0.575 | 0.0067 | 0.008 | -85.799
-4.5 | -0.526 | 0.00636 | 0.008 | -82.708
-4 | -0.473 | 0.00625 | 0.007 | -75.756
-3.5 | -0.418 | 0.00616 | 0.006 | -67.894
-3 | -0.361 | 0.00599 | 0.005 | -60.26
-2.5 | -0.302 | 0.0058 | 0.004 | -52.093
-2 | -0.242 | 0.00493 | 0.003 | -49.155
-1.5 | -0.182 | 0.00465 | 0.003 | -39.181
-1 | -0.122 | 0.00446 | 0.002 | -27.257
-0.5 | -0.061 | 0.00434 | 0.001 | -14.029
0 | 0 | 0.00404 | 0 | 0
0.5 | 0.061 | 0.0043 | -0.001 | 14.262
1 | 0.123 | 0.00442 | -0.002 | 27.71
1.5 | 0.184 | 0.00461 | -0.003 | 39.83
2 | 0.244 | 0.00489 | -0.003 | 49.962
2.5 | 0.305 | 0.00576 | -0.004 | 52.915
3 | 0.364 | 0.00594 | -0.005 | 61.22
3.5 | 0.421 | 0.00611 | -0.006 | 68.991
4 | 0.477 | 0.0062 | -0.007 | 76.994
4.5 | 0.53 | 0.0065 | -0.008 | 81.642
5 | 0.58 | 0.00665 | -0.008 | 87.26
5.5 | 0.626 | 0.00689 | -0.009 | 90.794
6 | 0.666 | 0.00687 | -0.01 | 96.965
6.5 | 0.7 | 0.00703 | -0.011 | 99.547
7 | 0.727 | 0.00729 | -0.012 | 99.691
7.5 | 0.746 | 0.00784 | -0.013 | 95.233
8 | 0.757 | 0.00812 | -0.013 | 93.215
8.5 | 0.757 | 0.00853 | -0.014 | 88.847
9 | 0.749 | 0.00898 | -0.015 | 83.413
9.5 | 0.73 | 0.00913 | -0.016 | 79.948
10 | 0.702 | 0.00977 | -0.017 | 71.843
10.5 | 0.665 | 0.01039 | -0.018 | 64.002
11 | 0.597 | 0.01402 | -0.018 | 42.566
11.5 | 0.548 | 0.01408 | -0.018 | 38.957
12 | 0.477 | 0.01966 | -0.018 | 24.248
12.5 | 0.356 | 0.06467 | -0.014 | 5.508
13 | 0.27 | 0.08225 | -0.012 | 3.288

## 126. Re 14M Mach 0.25 (2)
BIGFOIL.COM POLAR EXPORT
GA 40-010
GA 40-010 |  |  |  | Cl Max: | 1.2613 | at alpha= | 11.5 | deg
XFOIL ncrit=9 |  |  |  | L/D Max: | 114.846 | at alpha= | 8 | deg
Re: | 14000000 |  |  | Cd Min: | 0.18543 | at alpha= | 16.5 | deg
Mach: | 0.25 |  |  | Cl=0 at alpha= | -99 | deg
|  |  |  | @ Cl=0.1, Cd= | 0.0042863
|  |  |  | @ Cl=0.4, Cd= | 0.0054233
|  |  |  | @ Cl=0.6, Cd= | 0.0062092
alpha (deg) | Cl | Cd | Cm | Cl/Cd
0 | 0 | 0.00343 | 0 | 0
0.5 | 0.0558 | 0.00401 | -0.0003 | 13.9152
1 | 0.1134 | 0.00437 | -0.0006 | 25.9497
1.5 | 0.1717 | 0.00466 | -0.001 | 36.8455
2 | 0.2295 | 0.00501 | -0.0013 | 45.8084
2.5 | 0.2884 | 0.00514 | -0.0017 | 56.1089
3 | 0.3475 | 0.00529 | -0.002 | 65.69
3.5 | 0.4066 | 0.00544 | -0.0024 | 74.7426
4 | 0.4655 | 0.00566 | -0.0026 | 82.2438
4.5 | 0.5245 | 0.00586 | -0.0028 | 89.5051
5 | 0.5832 | 0.00612 | -0.0029 | 95.2941
5.5 | 0.6416 | 0.00643 | -0.0028 | 99.7823
6.5 | 0.7586 | 0.00707 | -0.0025 | 107.2984
7 | 0.8171 | 0.00739 | -0.0023 | 110.5683
7.5 | 0.8757 | 0.00771 | -0.0019 | 113.5798
8 | 0.9337 | 0.00813 | -0.0014 | 114.8462
8.5 | 0.9901 | 0.0088 | -0.0004 | 112.5114
9 | 1.0453 | 0.00962 | 0.0008 | 108.659
9.5 | 1.0949 | 0.01123 | 0.003 | 97.4978
10 | 1.1423 | 0.01311 | 0.0053 | 87.132
10.5 | 1.1898 | 0.01488 | 0.0076 | 79.9597
11 | 1.2272 | 0.01774 | 0.011 | 69.177
11.5 | 1.2613 | 0.02038 | 0.0148 | 61.8891
12 | 1.2492 | 0.0277 | 0.0215 | 45.0975
12.5 | 1.1882 | 0.03527 | 0.0325 | 33.6887
13 | 1.0154 | 0.0566 | 0.0319 | 17.9399
14 | 0.791 | 0.12621 | -0.0149 | 6.2673
14.5 | 0.7393 | 0.15202 | -0.0283 | 4.8632
15 | 0.7492 | 0.1608 | -0.0331 | 4.6592
15.5 | 0.7591 | 0.16995 | -0.0382 | 4.4666
16 | 0.7731 | 0.17765 | -0.0427 | 4.3518
16.5 | 0.7875 | 0.18543 | -0.0473 | 4.2469

## 127. Re 14M Mach 0.50 (1)
BIGFOIL.COM POLAR EXPORT
GA 40-010
GA 40-010 |  |  |  | Cl Max: | 1.085 | at alpha= | 20 | deg
JavaFoil+Calcfoil stall+Eppler ext transition |  |  |  | L/D Max: | 79.375 | at alpha= | 5 | deg
Re: | 14000000 |  |  | Cd Min: | 0.0041 | at alpha= | 0 | deg
Mach: | 0.5 |  |  | Cl=0 at alpha= | 0 | deg
|  |  |  | @ Cl=0.1, Cd= | 0.0044993
|  |  |  | @ Cl=0.4, Cd= | 0.0062601
|  |  |  | @ Cl=0.6, Cd= | 0.034016
alpha (deg) | Cl | Cd | Cm | Cl/Cd
-20 | -1.085 | 0.16399 | 0.022 | -6.615
-19.5 | -1.057 | 0.15902 | 0.021 | -6.646
-19 | -1.029 | 0.15177 | 0.02 | -6.782
-18.5 | -1.003 | 0.15086 | 0.02 | -6.65
-18 | -0.981 | 0.13779 | 0.02 | -7.122
-17.5 | -0.959 | 0.12431 | 0.02 | -7.717
-17 | -0.934 | 0.11703 | 0.02 | -7.978
-16.5 | -0.906 | 0.11217 | 0.019 | -8.075
-16 | -0.877 | 0.10896 | 0.018 | -8.049
-15.5 | -0.847 | 0.10648 | 0.017 | -7.956
-15 | -0.819 | 0.10277 | 0.016 | -7.97
-14.5 | -0.791 | 0.09931 | 0.015 | -7.961
-14 | -0.762 | 0.09622 | 0.014 | -7.921
-13.5 | -0.735 | 0.09346 | 0.014 | -7.868
-13 | -0.709 | 0.0931 | 0.013 | -7.615
-12.5 | -0.683 | 0.08501 | 0.013 | -8.029
-12 | -0.656 | 0.07934 | 0.012 | -8.266
-11.5 | -0.632 | 0.07073 | 0.013 | -8.936
-11 | -0.682 | 0.02523 | 0.019 | -27.021
-10.5 | -0.694 | 0.01333 | 0.019 | -52.007
-10 | -0.668 | 0.01206 | 0.019 | -55.367
-9.5 | -0.518 | 0.06122 | 0.009 | -8.459
-9 | -0.5 | 0.04994 | 0.011 | -10.002
-8.5 | -0.571 | 0.01021 | 0.016 | -55.883
-8 | -0.538 | 0.00948 | 0.015 | -56.693
-7.5 | -0.504 | 0.00927 | 0.014 | -54.399
-7 | -0.471 | 0.00904 | 0.013 | -52.086
-6.5 | -0.438 | 0.00833 | 0.012 | -52.501
-6 | -0.404 | 0.008 | 0.011 | -50.534
-5.5 | -0.525 | 0.00728 | 0.01 | -72.126
-5 | -0.58 | 0.00692 | 0.009 | -83.85
-4.5 | -0.559 | 0.00694 | 0.009 | -80.552
-4 | -0.515 | 0.00665 | 0.008 | -77.469
-3.5 | -0.461 | 0.00656 | 0.007 | -70.315
-3 | -0.401 | 0.00632 | 0.006 | -63.329
-2.5 | -0.337 | 0.00615 | 0.005 | -54.709
-2 | -0.271 | 0.00577 | 0.004 | -46.908
-1.5 | -0.204 | 0.00487 | 0.003 | -41.774
-1 | -0.136 | 0.00461 | 0.002 | -29.465
-0.5 | -0.068 | 0.00448 | 0.001 | -15.179
0 | 0 | 0.0041 | 0 | 0
0.5 | 0.069 | 0.00444 | -0.001 | 15.434
1 | 0.137 | 0.00457 | -0.002 | 29.96
1.5 | 0.205 | 0.00483 | -0.003 | 42.469
2 | 0.273 | 0.00573 | -0.004 | 47.656
2.5 | 0.339 | 0.00611 | -0.005 | 55.585
3 | 0.404 | 0.00627 | -0.006 | 64.417
3.5 | 0.465 | 0.0065 | -0.007 | 71.539
4 | 0.52 | 0.00674 | -0.008 | 77.17
4.5 | 0.564 | 0.00713 | -0.009 | 79.066
5 | 0.585 | 0.00737 | -0.009 | 79.375
5.5 | 0.53 | 0.00773 | -0.01 | 68.509
6 | 0.408 | 0.00814 | -0.011 | 50.079
6.5 | 0.441 | 0.00875 | -0.012 | 50.431
7 | 0.385 | 0.04291 | -0.007 | 8.964
7.5 | 0.509 | 0.00909 | -0.014 | 55.962
8 | 0.543 | 0.00924 | -0.015 | 58.745
8.5 | 0.576 | 0.01011 | -0.016 | 57.011
9 | 0.5 | 0.04994 | -0.011 | 10.002
9.5 | 0.518 | 0.06122 | -0.009 | 8.459
10 | 0.666 | 0.01212 | -0.018 | 54.958
10.5 | 0.688 | 0.01449 | -0.019 | 47.526
11 | 0.656 | 0.0357 | -0.017 | 18.388
11.5 | 0.632 | 0.07124 | -0.013 | 8.869
12 | 0.656 | 0.07936 | -0.012 | 8.264
12.5 | 0.683 | 0.08502 | -0.013 | 8.028
13 | 0.709 | 0.09313 | -0.013 | 7.613
13.5 | 0.735 | 0.0933 | -0.014 | 7.881
14 | 0.762 | 0.09671 | -0.014 | 7.88
14.5 | 0.79 | 0.10132 | -0.015 | 7.797
15 | 0.819 | 0.10246 | -0.016 | 7.996
15.5 | 0.848 | 0.10605 | -0.017 | 7.994
16 | 0.877 | 0.1078 | -0.018 | 8.139
16.5 | 0.907 | 0.1114 | -0.019 | 8.139
17 | 0.932 | 0.11876 | -0.019 | 7.849
17.5 | 0.957 | 0.12686 | -0.02 | 7.547
18 | 0.981 | 0.13744 | -0.02 | 7.139
18.5 | 1.003 | 0.15143 | -0.02 | 6.624
19 | 1.029 | 0.15368 | -0.02 | 6.698
19.5 | 1.057 | 0.15904 | -0.021 | 6.646
20 | 1.085 | 0.16401 | -0.022 | 6.615

## 128. Re 14M Mach 0.50 (2)
BIGFOIL.COM POLAR EXPORT
GA 40-010
GA 40-010 |  |  |  | Cl Max: | 0.9535 | at alpha= | 20 | deg
XFOIL ncrit=9 |  |  |  | L/D Max: | 95.1501 | at alpha= | 4.5 | deg
Re: | 14000000 |  |  | Cd Min: | 0.2842 | at alpha= | 20 | deg
Mach: | 0.5 |  |  | Cl=0 at alpha= | 0 | deg
|  |  |  | @ Cl=0.1, Cd= | 0.0042005
|  |  |  | @ Cl=0.4, Cd= | 0.0054968
|  |  |  | @ Cl=0.6, Cd= | 0.0063184
alpha (deg) | Cl | Cd | Cm | Cl/Cd
-20 | -0.9524 | 0.28417 | 0.1037 | -3.3515
-19.5 | -0.9311 | 0.27514 | 0.0982 | -3.3841
-19 | -0.9094 | 0.26666 | 0.0927 | -3.4103
-18.5 | -0.8879 | 0.25779 | 0.0873 | -3.4443
-18 | -0.8669 | 0.24824 | 0.0819 | -3.4922
-17.5 | -0.8462 | 0.23873 | 0.0765 | -3.5446
-17 | -0.8264 | 0.22875 | 0.071 | -3.6127
-16.5 | -0.8078 | 0.21818 | 0.0653 | -3.7024
-16 | -0.7873 | 0.20954 | 0.0601 | -3.7573
-15.5 | -0.7664 | 0.20138 | 0.0551 | -3.8057
-15 | -0.7472 | 0.1923 | 0.0499 | -3.8856
-14.5 | -0.7293 | 0.18276 | 0.0446 | -3.9905
-14 | -0.7131 | 0.1729 | 0.0392 | -4.1243
-13.5 | -0.6982 | 0.16304 | 0.0337 | -4.2824
-13 | -0.687 | 0.15218 | 0.0279 | -4.5144
-12.5 | -0.6804 | 0.14065 | 0.0218 | -4.8375
-11.5 | -0.6649 | 0.12037 | 0.0107 | -5.5238
-11 | -0.6618 | 0.11005 | 0.0051 | -6.0136
-10.5 | -0.6746 | 0.10238 | 0.0056 | -6.5892
-10 | -0.6564 | 0.08651 | -0.012 | -7.5876
-9.5 | -0.6729 | 0.0749 | -0.0183 | -8.984
-9 | -0.6835 | 0.06155 | -0.0296 | -11.1048
-8.5 | -0.7147 | 0.05104 | -0.0361 | -14.0027
-8 | -0.7512 | 0.04372 | -0.0357 | -17.1821
-7.5 | -0.7865 | 0.03791 | -0.0285 | -20.7465
-7 | -0.7966 | 0.03046 | -0.0229 | -26.1523
-6.5 | -0.7929 | 0.02221 | -0.0168 | -35.7001
-6 | -0.7762 | 0.01304 | -0.0102 | -59.5245
-5.5 | -0.7346 | 0.00817 | -0.0047 | -89.9143
-4.5 | -0.6022 | 0.00633 | -0.0003 | -95.1343
-4 | -0.5327 | 0.00598 | 0.0006 | -89.0803
-3.5 | -0.4636 | 0.00573 | 0.001 | -80.9075
-3 | -0.3953 | 0.00548 | 0.0012 | -72.135
-2.5 | -0.3271 | 0.00531 | 0.0012 | -61.6008
-2 | -0.2594 | 0.00514 | 0.001 | -50.4669
-1.5 | -0.1932 | 0.00482 | 0.0008 | -40.083
-1 | -0.1277 | 0.00443 | 0.0005 | -28.8262
-0.5 | -0.0631 | 0.00393 | 0.0002 | -16.056
0 | 0 | 0.00333 | 0 | 0
0.5 | 0.0632 | 0.00391 | -0.0002 | 16.1637
1 | 0.1278 | 0.00442 | -0.0006 | 28.914
1.5 | 0.1933 | 0.00481 | -0.0008 | 40.1871
2 | 0.2594 | 0.00514 | -0.001 | 50.4669
2.5 | 0.3272 | 0.00531 | -0.0012 | 61.6196
3 | 0.3954 | 0.00548 | -0.0013 | 72.1533
3.5 | 0.4637 | 0.00573 | -0.001 | 80.925
4 | 0.5328 | 0.00598 | -0.0006 | 89.097
4.5 | 0.6023 | 0.00633 | 0.0003 | 95.1501
5.5 | 0.7348 | 0.00815 | 0.0047 | 90.1595
6 | 0.7766 | 0.01301 | 0.0102 | 59.6925
6.5 | 0.793 | 0.02226 | 0.0168 | 35.6244
7 | 0.7968 | 0.0305 | 0.0229 | 26.1246
7.5 | 0.787 | 0.03794 | 0.0284 | 20.7433
8 | 0.7531 | 0.04365 | 0.0355 | 17.2532
8.5 | 0.7129 | 0.05134 | 0.0359 | 13.8859
9 | 0.6956 | 0.05976 | 0.031 | 11.6399
9.5 | 0.6661 | 0.07662 | 0.0169 | 8.6936
10 | 0.6594 | 0.08612 | 0.0122 | 7.6568
10.5 | 0.682 | 0.10139 | -0.0055 | 6.7265
11 | 0.6611 | 0.11059 | -0.0056 | 5.9779
12 | 0.5922 | 0.12812 | -0.0266 | 4.6222
12.5 | 0.5957 | 0.13525 | -0.0327 | 4.4044
13 | 0.6061 | 0.14225 | -0.0381 | 4.2608
13.5 | 0.61 | 0.15185 | -0.0446 | 4.0171
14 | 0.6151 | 0.16209 | -0.0511 | 3.7948
14.5 | 0.6283 | 0.17017 | -0.0565 | 3.6922
15 | 0.6401 | 0.17933 | -0.0621 | 3.5694
15.5 | 0.6534 | 0.18825 | -0.0676 | 3.4709
16 | 0.6693 | 0.19614 | -0.0726 | 3.4124
16.5 | 0.6879 | 0.20292 | -0.0774 | 3.39
17 | 0.8272 | 0.22892 | -0.0711 | 3.6135
17.5 | 0.847 | 0.23904 | -0.0767 | 3.5433
18 | 0.868 | 0.24842 | -0.0821 | 3.4941
18.5 | 0.8888 | 0.25798 | -0.0875 | 3.4452
19 | 0.9102 | 0.26723 | -0.093 | 3.4061
19.5 | 0.9319 | 0.27548 | -0.0983 | 3.3828
20 | 0.9535 | 0.2842 | -0.1038 | 3.355

## 129. Re 16M Mach 0.00 (1)
BIGFOIL.COM POLAR EXPORT
GA 40-010
GA 40-010 |  |  |  | Cl Max: | 0.842 | at alpha= | 10 | deg
JavaFoil+Calcfoil stall+Eppler ext transition |  |  |  | L/D Max: | 109.004 | at alpha= | 8 | deg
Re: | 16000000 |  |  | Cd Min: | 0.00443 | at alpha= | 0.5 | deg
Mach: | 0 |  |  | Cl=0 at alpha= | 0 | deg
|  |  |  | @ Cl=0.1, Cd= | 0.0044505
|  |  |  | @ Cl=0.4, Cd= | 0.0058227
|  |  |  | @ Cl=0.6, Cd= | 0.09599
alpha (deg) | Cl | Cd | Cm | Cl/Cd
-15.5 | -0.482 | 0.10337 | 0.013 | -4.661
-15 | -0.51 | 0.09599 | 0.014 | -5.318
-14.5 | -0.544 | 0.08376 | 0.015 | -6.496
-14 | -0.58 | 0.07188 | 0.016 | -8.065
-13.5 | -0.672 | 0.02679 | 0.02 | -25.083
-13 | -0.727 | 0.01707 | 0.02 | -42.592
-12.5 | -0.774 | 0.01303 | 0.02 | -59.364
-12 | -0.808 | 0.01083 | 0.019 | -74.579
-11.5 | -0.82 | 0.01024 | 0.018 | -80.114
-11 | -0.829 | 0.00995 | 0.018 | -83.363
-10.5 | -0.834 | 0.00953 | 0.017 | -87.52
-10 | -0.834 | 0.00908 | 0.016 | -91.951
-9.5 | -0.83 | 0.00869 | 0.015 | -95.465
-9 | -0.82 | 0.00836 | 0.015 | -98.143
-8.5 | -0.805 | 0.00803 | 0.014 | -100.269
-8 | -0.785 | 0.00734 | 0.013 | -106.937
-7.5 | -0.759 | 0.00728 | 0.012 | -104.256
-7 | -0.729 | 0.00692 | 0.011 | -105.22
-6.5 | -0.693 | 0.0067 | 0.011 | -103.539
-6 | -0.653 | 0.0065 | 0.01 | -100.573
-5.5 | -0.61 | 0.00664 | 0.009 | -91.824
-5 | -0.563 | 0.00632 | 0.008 | -89.006
-4.5 | -0.513 | 0.00621 | 0.007 | -82.488
-4 | -0.46 | 0.00603 | 0.007 | -76.296
-3.5 | -0.406 | 0.00589 | 0.006 | -68.888
-3 | -0.35 | 0.00572 | 0.005 | -61.126
-2.5 | -0.293 | 0.00565 | 0.004 | -51.852
-2 | -0.235 | 0.00489 | 0.003 | -48.089
-1.5 | -0.177 | 0.00469 | 0.002 | -37.601
-1 | -0.118 | 0.0045 | 0.002 | -26.2
-0.5 | -0.059 | 0.00446 | 0.001 | -13.2
0 | 0 | 0.0045 | 0 | 0
0.5 | 0.059 | 0.00443 | -0.001 | 13.407
1 | 0.119 | 0.00446 | -0.002 | 26.611
1.5 | 0.178 | 0.00466 | -0.002 | 38.19
2 | 0.237 | 0.00485 | -0.003 | 48.842
2.5 | 0.295 | 0.0056 | -0.004 | 52.644
3 | 0.353 | 0.00568 | -0.005 | 62.068
3.5 | 0.409 | 0.00585 | -0.006 | 69.964
4 | 0.464 | 0.00598 | -0.007 | 77.511
4.5 | 0.517 | 0.00616 | -0.007 | 83.824
5 | 0.567 | 0.00627 | -0.008 | 90.484
5.5 | 0.615 | 0.00658 | -0.009 | 93.365
6 | 0.659 | 0.00644 | -0.01 | 102.325
6.5 | 0.699 | 0.00663 | -0.011 | 105.383
7 | 0.735 | 0.00686 | -0.011 | 107.134
7.5 | 0.766 | 0.00721 | -0.012 | 106.198
8 | 0.791 | 0.00726 | -0.013 | 109.004
8.5 | 0.812 | 0.00795 | -0.014 | 102.209
9 | 0.827 | 0.00826 | -0.015 | 100.1
9.5 | 0.837 | 0.00859 | -0.015 | 97.426
10 | 0.842 | 0.00897 | -0.016 | 93.892
10.5 | 0.842 | 0.00941 | -0.017 | 89.433
11 | 0.837 | 0.00982 | -0.018 | 85.254
11.5 | 0.828 | 0.0101 | -0.019 | 82.034
12 | 0.816 | 0.01067 | -0.019 | 76.453
12.5 | 0.774 | 0.01303 | -0.02 | 59.364
13 | 0.727 | 0.01707 | -0.02 | 42.592
13.5 | 0.672 | 0.02679 | -0.019 | 25.083
14 | 0.58 | 0.07188 | -0.015 | 8.065
14.5 | 0.544 | 0.08376 | -0.015 | 6.496
15 | 0.51 | 0.09599 | -0.014 | 5.318

## 130. Re 16M Mach 0.00 (2)
BIGFOIL.COM POLAR EXPORT
GA 40-010
GA 40-010 |  |  |  | Cl Max: | 1.7502 | at alpha= | 19.5 | deg
XFOIL ncrit=9 |  |  |  | L/D Max: | 123.634 | at alpha= | 9 | deg
Re: | 16000000 |  |  | Cd Min: | 0.03652 | at alpha= | 20 | deg
Mach: | 0 |  |  | Cl=0 at alpha= | 0 | deg
|  |  |  | @ Cl=0.1, Cd= | 0.0043285
|  |  |  | @ Cl=0.4, Cd= | 0.0053066
|  |  |  | @ Cl=0.6, Cd= | 0.0060631
alpha (deg) | Cl | Cd | Cm | Cl/Cd
-20 | -1.7478 | 0.03635 | -0.0316 | -48.0825
-19.5 | -1.7471 | 0.03219 | -0.0307 | -54.2746
-19 | -1.7431 | 0.02869 | -0.0289 | -60.7564
-18.5 | -1.7341 | 0.02592 | -0.0265 | -66.902
-18 | -1.7228 | 0.02361 | -0.0235 | -72.9691
-17.5 | -1.71 | 0.02168 | -0.0198 | -78.8745
-17 | -1.6924 | 0.02034 | -0.0158 | -83.2055
-16.5 | -1.6813 | 0.01909 | -0.0098 | -88.0723
-16 | -1.6526 | 0.01794 | -0.0065 | -92.1182
-15.5 | -1.618 | 0.01679 | -0.0042 | -96.3669
-15 | -1.5771 | 0.01599 | -0.0028 | -98.6304
-14.5 | -1.5349 | 0.01515 | -0.0014 | -101.3135
-14 | -1.4898 | 0.01448 | -0.0005 | -102.8867
-13.5 | -1.4448 | 0.01367 | 0.0005 | -105.6913
-13 | -1.3986 | 0.0129 | 0.0013 | -108.4186
-12.5 | -1.3486 | 0.01226 | 0.0015 | -110
-12 | -1.3022 | 0.01173 | 0.0026 | -111.0145
-11.5 | -1.2539 | 0.01109 | 0.0033 | -113.0658
-11 | -1.2044 | 0.01047 | 0.0039 | -115.0334
-10.5 | -1.154 | 0.0099 | 0.0043 | -116.5657
-10 | -1.1029 | 0.00934 | 0.0046 | -118.0835
-9.5 | -1.051 | 0.00883 | 0.0048 | -119.026
-9 | -0.9991 | 0.00827 | 0.005 | -120.8102
-8.5 | -0.9467 | 0.00772 | 0.0052 | -122.6295
-8 | -0.8925 | 0.00741 | 0.0051 | -120.4453
-7.5 | -0.8378 | 0.00715 | 0.0049 | -117.1748
-7 | -0.7828 | 0.00689 | 0.0047 | -113.6139
-6 | -0.6723 | 0.00639 | 0.0042 | -105.2113
-5.5 | -0.6166 | 0.00615 | 0.004 | -100.2602
-5 | -0.561 | 0.00585 | 0.0038 | -95.8974
-4.5 | -0.5048 | 0.00566 | 0.0034 | -89.1873
-4 | -0.4485 | 0.00547 | 0.003 | -81.9927
-3.5 | -0.3921 | 0.00528 | 0.0027 | -74.2614
-3 | -0.3353 | 0.00516 | 0.0022 | -64.9806
-2.5 | -0.2786 | 0.00503 | 0.0018 | -55.3877
-2 | -0.2219 | 0.00491 | 0.0014 | -45.1935
-1.5 | -0.1659 | 0.00462 | 0.0011 | -35.9091
-1 | -0.1096 | 0.00437 | 0.0006 | -25.0801
-0.5 | -0.0536 | 0.00413 | 0.0002 | -12.9782
0 | 0 | 0.00355 | 0 | 0
0.5 | 0.0536 | 0.00413 | -0.0002 | 12.9782
1 | 0.1097 | 0.00437 | -0.0007 | 25.103
1.5 | 0.166 | 0.00462 | -0.0011 | 35.9307
2 | 0.2219 | 0.00491 | -0.0014 | 45.1935
2.5 | 0.2787 | 0.00504 | -0.0018 | 55.2976
3 | 0.3354 | 0.00516 | -0.0022 | 65
3.5 | 0.3921 | 0.00528 | -0.0027 | 74.2614
4 | 0.4486 | 0.00547 | -0.003 | 82.011
4.5 | 0.5049 | 0.00566 | -0.0034 | 89.2049
5 | 0.561 | 0.00586 | -0.0038 | 95.7338
5.5 | 0.6167 | 0.00615 | -0.004 | 100.2764
6 | 0.6722 | 0.00641 | -0.0042 | 104.8674
6.5 | 0.7277 | 0.00664 | -0.0045 | 109.5934
7 | 0.7828 | 0.0069 | -0.0047 | 113.4493
7.5 | 0.8378 | 0.00715 | -0.0049 | 117.1748
8 | 0.8925 | 0.00741 | -0.0051 | 120.4453
8.5 | 0.9467 | 0.00772 | -0.0052 | 122.6295
9 | 1.0002 | 0.00809 | -0.0053 | 123.6341
9.5 | 1.0509 | 0.00885 | -0.0048 | 118.7458
10 | 1.103 | 0.00933 | -0.0046 | 118.2208
10.5 | 1.1543 | 0.00986 | -0.0043 | 117.069
11 | 1.2045 | 0.01048 | -0.0039 | 114.9332
11.5 | 1.2544 | 0.01104 | -0.0034 | 113.6232
12 | 1.3026 | 0.01169 | -0.0027 | 111.4286
12.5 | 1.3484 | 0.01225 | -0.0015 | 110.0735
13 | 1.3978 | 0.01303 | -0.0013 | 107.2755
13.5 | 1.4442 | 0.0138 | -0.0004 | 104.6522
14 | 1.4906 | 0.01445 | 0.0003 | 103.1557
14.5 | 1.5347 | 0.01523 | 0.0014 | 100.7682
15 | 1.5772 | 0.01604 | 0.0027 | 98.3292
15.5 | 1.6164 | 0.01701 | 0.0044 | 95.0265
16 | 1.6535 | 0.01795 | 0.0064 | 92.117
16.5 | 1.6849 | 0.019 | 0.0092 | 88.6789
17 | 1.6964 | 0.02022 | 0.0152 | 83.8971
17.5 | 1.7071 | 0.02196 | 0.0201 | 77.7368
18 | 1.7281 | 0.02336 | 0.023 | 73.9769
18.5 | 1.736 | 0.0259 | 0.0263 | 67.027
19 | 1.7456 | 0.02862 | 0.0286 | 60.9923
19.5 | 1.7502 | 0.03207 | 0.0304 | 54.5744
20 | 1.7476 | 0.03652 | 0.0313 | 47.8532

## 131. Re 16M Mach 0.10 (1)
BIGFOIL.COM POLAR EXPORT
GA 40-010
GA 40-010 |  |  |  | Cl Max: | 0.828 | at alpha= | 10 | deg
JavaFoil+Calcfoil stall+Eppler ext transition |  |  |  | L/D Max: | 107.901 | at alpha= | 8 | deg
Re: | 16000000 |  |  | Cd Min: | 0.00439 | at alpha= | 0.5 | deg
Mach: | 0.1 |  |  | Cl=0 at alpha= | 0 | deg
|  |  |  | @ Cl=0.1, Cd= | 0.0045052
|  |  |  | @ Cl=0.4, Cd= | 0.0058103
|  |  |  | @ Cl=0.6, Cd= | 0.09536
alpha (deg) | Cl | Cd | Cm | Cl/Cd
-15 | -0.464 | 0.09536 | 0.014 | -4.865
-14.5 | -0.493 | 0.09339 | 0.013 | -5.279
-14 | -0.532 | 0.07934 | 0.014 | -6.699
-13.5 | -0.569 | 0.06942 | 0.015 | -8.201
-13 | -0.645 | 0.03498 | 0.018 | -18.443
-12.5 | -0.73 | 0.01481 | 0.019 | -49.301
-12 | -0.775 | 0.01159 | 0.019 | -66.903
-11.5 | -0.795 | 0.0104 | 0.019 | -76.381
-11 | -0.808 | 0.01006 | 0.018 | -80.288
-10.5 | -0.816 | 0.00961 | 0.017 | -84.973
-10 | -0.82 | 0.00913 | 0.016 | -89.863
-9.5 | -0.819 | 0.00877 | 0.015 | -93.393
-9 | -0.812 | 0.00845 | 0.015 | -96.16
-8.5 | -0.8 | 0.00809 | 0.014 | -98.841
-8 | -0.782 | 0.00738 | 0.013 | -105.84
-7.5 | -0.758 | 0.00732 | 0.012 | -103.494
-7 | -0.728 | 0.00706 | 0.011 | -103.126
-6.5 | -0.694 | 0.00672 | 0.011 | -103.231
-6 | -0.655 | 0.00649 | 0.01 | -100.844
-5.5 | -0.612 | 0.00663 | 0.009 | -92.205
-5 | -0.565 | 0.00635 | 0.008 | -88.894
-4.5 | -0.515 | 0.00625 | 0.007 | -82.372
-4 | -0.462 | 0.00605 | 0.007 | -76.348
-3.5 | -0.408 | 0.00587 | 0.006 | -69.491
-3 | -0.351 | 0.00581 | 0.005 | -60.507
-2.5 | -0.294 | 0.00567 | 0.004 | -51.841
-2 | -0.236 | 0.00494 | 0.003 | -47.758
-1.5 | -0.177 | 0.00475 | 0.002 | -37.328
-1 | -0.118 | 0.0046 | 0.002 | -25.741
-0.5 | -0.059 | 0.00443 | 0.001 | -13.377
0 | 0 | 0.00446 | 0 | 0
0.5 | 0.06 | 0.00439 | -0.001 | 13.59
1 | 0.119 | 0.00456 | -0.002 | 26.15
1.5 | 0.179 | 0.00471 | -0.002 | 37.922
2 | 0.238 | 0.0049 | -0.003 | 48.52
2.5 | 0.297 | 0.00563 | -0.004 | 52.64
3 | 0.354 | 0.00577 | -0.005 | 61.454
3.5 | 0.411 | 0.00582 | -0.006 | 70.591
4 | 0.466 | 0.00601 | -0.007 | 77.574
4.5 | 0.519 | 0.0062 | -0.007 | 83.718
5 | 0.569 | 0.0063 | -0.008 | 90.383
5.5 | 0.617 | 0.00658 | -0.009 | 93.771
6 | 0.66 | 0.00643 | -0.01 | 102.62
6.5 | 0.7 | 0.00666 | -0.011 | 105.086
7 | 0.734 | 0.00699 | -0.012 | 105.023
7.5 | 0.764 | 0.00725 | -0.012 | 105.437
8 | 0.788 | 0.00731 | -0.013 | 107.901
8.5 | 0.807 | 0.00801 | -0.014 | 100.767
9 | 0.819 | 0.00835 | -0.015 | 98.087
9.5 | 0.826 | 0.00867 | -0.015 | 95.322
10 | 0.828 | 0.00902 | -0.016 | 91.774
10.5 | 0.824 | 0.00949 | -0.017 | 86.841
11 | 0.815 | 0.00993 | -0.018 | 82.115
11.5 | 0.802 | 0.01025 | -0.019 | 78.231
12 | 0.775 | 0.01159 | -0.019 | 66.903
12.5 | 0.73 | 0.01481 | -0.019 | 49.301
13 | 0.645 | 0.03498 | -0.018 | 18.443
13.5 | 0.569 | 0.06942 | -0.015 | 8.201
14 | 0.532 | 0.07934 | -0.014 | 6.699
14.5 | 0.493 | 0.09339 | -0.013 | 5.279
15 | 0.464 | 0.09536 | -0.014 | 4.865

## 132. Re 16M Mach 0.10 (2)
BIGFOIL.COM POLAR EXPORT
GA 40-010
GA 40-010 |  |  |  | Cl Max: | 1.7025 | at alpha= | 18.5 | deg
XFOIL ncrit=9 |  |  |  | L/D Max: | 122.125 | at alpha= | 8.5 | deg
Re: | 16000000 |  |  | Cd Min: | 0.05621 | at alpha= | 20 | deg
Mach: | 0.1 |  |  | Cl=0 at alpha= | 0 | deg
|  |  |  | @ Cl=0.1, Cd= | 0.0043247
|  |  |  | @ Cl=0.4, Cd= | 0.0053087
|  |  |  | @ Cl=0.6, Cd= | 0.0060672
alpha (deg) | Cl | Cd | Cm | Cl/Cd
-20 | -1.6623 | 0.04909 | -0.0334 | -33.8623
-19.5 | -1.6842 | 0.04133 | -0.0351 | -40.7501
-19 | -1.6971 | 0.03535 | -0.0349 | -48.0085
-18.5 | -1.7017 | 0.03077 | -0.0334 | -55.3039
-18 | -1.6976 | 0.02736 | -0.031 | -62.0468
-17.5 | -1.691 | 0.02454 | -0.0276 | -68.9079
-17 | -1.6746 | 0.02269 | -0.0242 | -73.8034
-16.5 | -1.6636 | 0.02086 | -0.0192 | -79.7507
-16 | -1.6539 | 0.01946 | -0.0126 | -84.9897
-15.5 | -1.625 | 0.01805 | -0.0091 | -90.0277
-15 | -1.5851 | 0.01717 | -0.0071 | -92.318
-14.5 | -1.544 | 0.0162 | -0.0053 | -95.3086
-14 | -1.4989 | 0.01547 | -0.0039 | -96.8908
-13.5 | -1.4549 | 0.01446 | -0.0024 | -100.6155
-13 | -1.4088 | 0.01358 | -0.0012 | -103.7408
-12 | -1.3115 | 0.01229 | 0.0006 | -106.7128
-11.5 | -1.263 | 0.01157 | 0.0016 | -109.1616
-11 | -1.2133 | 0.01087 | 0.0024 | -111.6191
-10.5 | -1.1625 | 0.01022 | 0.003 | -113.7476
-10 | -1.111 | 0.00959 | 0.0035 | -115.8498
-9.5 | -1.0588 | 0.00902 | 0.0039 | -117.3836
-9 | -1.0061 | 0.00846 | 0.0042 | -118.9243
-8.5 | -0.9537 | 0.00781 | 0.0047 | -122.1127
-8 | -0.8991 | 0.00747 | 0.0047 | -120.3614
-7.5 | -0.8438 | 0.0072 | 0.0045 | -117.1944
-7 | -0.7883 | 0.00693 | 0.0044 | -113.7518
-6.5 | -0.7326 | 0.00667 | 0.0043 | -109.8351
-6 | -0.6767 | 0.00642 | 0.004 | -105.405
-5.5 | -0.6205 | 0.00617 | 0.0038 | -100.5673
-5 | -0.5645 | 0.00587 | 0.0036 | -96.167
-4.5 | -0.5079 | 0.00567 | 0.0033 | -89.5767
-4 | -0.4512 | 0.00548 | 0.003 | -82.3358
-3.5 | -0.3944 | 0.00529 | 0.0026 | -74.5558
-3 | -0.3373 | 0.00517 | 0.0022 | -65.2418
-2.5 | -0.2802 | 0.00504 | 0.0018 | -55.5952
-2 | -0.2231 | 0.00491 | 0.0014 | -45.4379
-1.5 | -0.1668 | 0.00462 | 0.0011 | -36.1039
-1 | -0.1102 | 0.00437 | 0.0006 | -25.2174
-0.5 | -0.0539 | 0.00413 | 0.0002 | -13.0508
0 | 0 | 0.00355 | 0 | 0
0.5 | 0.0539 | 0.00412 | -0.0002 | 13.0825
1 | 0.1102 | 0.00437 | -0.0007 | 25.2174
1.5 | 0.1669 | 0.00462 | -0.0011 | 36.1255
2 | 0.2231 | 0.00492 | -0.0014 | 45.3455
2.5 | 0.2802 | 0.00504 | -0.0018 | 55.5952
3 | 0.3373 | 0.00517 | -0.0022 | 65.2418
3.5 | 0.3944 | 0.00529 | -0.0026 | 74.5558
4 | 0.4512 | 0.00548 | -0.003 | 82.3358
4.5 | 0.508 | 0.00567 | -0.0033 | 89.5944
5 | 0.5645 | 0.00589 | -0.0036 | 95.8404
5.5 | 0.6206 | 0.00617 | -0.0038 | 100.5835
6 | 0.6766 | 0.00644 | -0.004 | 105.0621
6.5 | 0.7326 | 0.00668 | -0.0043 | 109.6707
7 | 0.7883 | 0.00694 | -0.0044 | 113.5879
7.5 | 0.8438 | 0.0072 | -0.0046 | 117.1944
8 | 0.8991 | 0.00747 | -0.0047 | 120.3614
8.5 | 0.9538 | 0.00781 | -0.0047 | 122.1255
9 | 1.0072 | 0.0083 | -0.0044 | 121.3494
9.5 | 1.0587 | 0.00905 | -0.0039 | 116.9834
10 | 1.1113 | 0.00957 | -0.0035 | 116.1233
10.5 | 1.163 | 0.01017 | -0.003 | 114.3559
11 | 1.2133 | 0.01088 | -0.0024 | 111.5165
11.5 | 1.2636 | 0.01149 | -0.0017 | 109.9739
12 | 1.312 | 0.01224 | -0.0007 | 107.1895
12.5 | 1.3571 | 0.01284 | 0.0011 | 105.6931
13 | 1.4075 | 0.01378 | 0.0014 | 102.1408
13.5 | 1.4538 | 0.01464 | 0.0025 | 99.3033
14 | 1.4996 | 0.01545 | 0.0038 | 97.0615
14.5 | 1.5433 | 0.01633 | 0.0053 | 94.507
15 | 1.5852 | 0.01723 | 0.0071 | 92.0023
15.5 | 1.6219 | 0.01839 | 0.0095 | 88.1947
16 | 1.6552 | 0.01949 | 0.0124 | 84.9256
16.5 | 1.6684 | 0.0207 | 0.0186 | 80.599
17 | 1.6791 | 0.02251 | 0.0236 | 74.5935
17.5 | 1.6851 | 0.02506 | 0.028 | 67.2426
18 | 1.6998 | 0.02732 | 0.0307 | 62.2182
18.5 | 1.7025 | 0.03084 | 0.0332 | 55.2043
19 | 1.6985 | 0.03537 | 0.0346 | 48.0209
19.5 | 1.6891 | 0.04103 | 0.0349 | 41.1674
20 | 1.607 | 0.05621 | 0.0301 | 28.5892

## 133. Re 16M Mach 0.25 (1)
BIGFOIL.COM POLAR EXPORT
GA 40-010
GA 40-010 |  |  |  | Cl Max: | 0.757 | at alpha= | 8 | deg
JavaFoil+Calcfoil stall+Eppler ext transition |  |  |  | L/D Max: | 101.847 | at alpha= | 7 | deg
Re: | 16000000 |  |  | Cd Min: | 0.00437 | at alpha= | 0.5 | deg
Mach: | 0.25 |  |  | Cl=0 at alpha= | 0 | deg
|  |  |  | @ Cl=0.1, Cd= | 0.0044895
|  |  |  | @ Cl=0.4, Cd= | 0.08157
|  |  |  | @ Cl=0.6, Cd= | 0.08157
alpha (deg) | Cl | Cd | Cm | Cl/Cd
-13.5 | -0.175 | 0.0908 | 0.012 | -1.922
-13 | -0.271 | 0.08157 | 0.012 | -3.318
-12.5 | -0.37 | 0.04757 | 0.016 | -7.778
-12 | -0.486 | 0.01558 | 0.019 | -31.211
-11.5 | -0.553 | 0.01295 | 0.019 | -42.694
-11 | -0.605 | 0.01234 | 0.018 | -49.061
-10.5 | -0.659 | 0.01029 | 0.017 | -64.029
-10 | -0.696 | 0.00971 | 0.017 | -71.655
-9.5 | -0.724 | 0.00935 | 0.016 | -77.391
-9 | -0.742 | 0.00889 | 0.015 | -83.486
-8.5 | -0.751 | 0.00843 | 0.014 | -89.047
-8 | -0.75 | 0.00802 | 0.013 | -93.498
-7.5 | -0.74 | 0.00758 | 0.013 | -97.605
-7 | -0.721 | 0.00721 | 0.012 | -99.988
-6.5 | -0.694 | 0.00715 | 0.011 | -97.033
-6 | -0.66 | 0.00678 | 0.01 | -97.45
-5.5 | -0.62 | 0.00688 | 0.009 | -90.186
-5 | -0.575 | 0.00655 | 0.008 | -87.877
-4.5 | -0.526 | 0.00629 | 0.008 | -83.616
-4 | -0.473 | 0.00622 | 0.007 | -76.115
-3.5 | -0.418 | 0.00603 | 0.006 | -69.289
-3 | -0.361 | 0.00588 | 0.005 | -61.306
-2.5 | -0.302 | 0.0057 | 0.004 | -53.027
-2 | -0.243 | 0.00497 | 0.003 | -48.833
-1.5 | -0.182 | 0.0048 | 0.003 | -37.956
-1 | -0.122 | 0.00459 | 0.002 | -26.47
-0.5 | -0.061 | 0.00441 | 0.001 | -13.809
0 | 0 | 0.00447 | 0 | 0
0.5 | 0.061 | 0.00437 | -0.001 | 14.035
1 | 0.123 | 0.00456 | -0.002 | 26.9
1.5 | 0.184 | 0.00476 | -0.003 | 38.571
2 | 0.244 | 0.00493 | -0.003 | 49.628
2.5 | 0.305 | 0.00565 | -0.004 | 53.861
3 | 0.364 | 0.00584 | -0.005 | 62.28
3.5 | 0.421 | 0.00599 | -0.006 | 70.407
4 | 0.477 | 0.00617 | -0.007 | 77.362
4.5 | 0.53 | 0.00635 | -0.008 | 83.469
5 | 0.58 | 0.00649 | -0.008 | 89.375
5.5 | 0.626 | 0.00682 | -0.009 | 91.739
6 | 0.666 | 0.00671 | -0.01 | 99.166
6.5 | 0.7 | 0.00709 | -0.011 | 98.776
7 | 0.727 | 0.00714 | -0.012 | 101.847
7.5 | 0.746 | 0.0075 | -0.013 | 99.463
8 | 0.757 | 0.00794 | -0.013 | 95.294
8.5 | 0.757 | 0.00834 | -0.014 | 90.798
9 | 0.749 | 0.00879 | -0.015 | 85.18
9.5 | 0.73 | 0.00924 | -0.016 | 79.015
10 | 0.702 | 0.00959 | -0.017 | 73.204
10.5 | 0.665 | 0.01016 | -0.018 | 65.48
11 | 0.605 | 0.01234 | -0.018 | 49.061
11.5 | 0.553 | 0.01295 | -0.019 | 42.694
12 | 0.486 | 0.01558 | -0.019 | 31.211
12.5 | 0.37 | 0.04757 | -0.016 | 7.778
13 | 0.271 | 0.08157 | -0.012 | 3.318

## 134. Re 16M Mach 0.25 (2)
BIGFOIL.COM POLAR EXPORT
GA 40-010
GA 40-010 |  |  |  | Cl Max: | 1.2987 | at alpha= | 12 | deg
XFOIL ncrit=9 |  |  |  | L/D Max: | 117.809 | at alpha= | 8 | deg
Re: | 16000000 |  |  | Cd Min: | 0.19277 | at alpha= | 17 | deg
Mach: | 0.25 |  |  | Cl=0 at alpha= | -99 | deg
|  |  |  | @ Cl=0.1, Cd= | 0.0043001
|  |  |  | @ Cl=0.4, Cd= | 0.0053408
|  |  |  | @ Cl=0.6, Cd= | 0.0061024
alpha (deg) | Cl | Cd | Cm | Cl/Cd
0 | 0 | 0.00352 | 0 | 0
0.5 | 0.0556 | 0.00409 | -0.0002 | 13.5941
1.5 | 0.1718 | 0.00464 | -0.001 | 37.0259
2 | 0.2299 | 0.00494 | -0.0014 | 46.5385
2.5 | 0.289 | 0.00506 | -0.0018 | 57.1146
3 | 0.348 | 0.0052 | -0.0021 | 66.9231
3.5 | 0.4071 | 0.00536 | -0.0024 | 75.9515
4 | 0.4661 | 0.00556 | -0.0027 | 83.8309
4.5 | 0.5252 | 0.00574 | -0.0029 | 91.4983
5 | 0.5839 | 0.00602 | -0.003 | 96.9934
5.5 | 0.6425 | 0.00632 | -0.0029 | 101.6614
6 | 0.7011 | 0.00662 | -0.0028 | 105.9063
6.5 | 0.76 | 0.00688 | -0.0027 | 110.4651
7 | 0.8187 | 0.00718 | -0.0025 | 114.0251
7.5 | 0.8774 | 0.0075 | -0.0022 | 116.9867
8 | 0.9354 | 0.00794 | -0.0016 | 117.8086
8.5 | 0.9913 | 0.00869 | -0.0005 | 114.0736
9 | 1.0458 | 0.00963 | 0.0008 | 108.5981
9.5 | 1.0965 | 0.0111 | 0.0028 | 98.7838
10 | 1.1493 | 0.01224 | 0.0045 | 93.8971
10.5 | 1.1992 | 0.01375 | 0.0066 | 87.2145
11 | 1.2417 | 0.01607 | 0.0095 | 77.2682
11.5 | 1.283 | 0.01819 | 0.0127 | 70.5333
12 | 1.2987 | 0.02269 | 0.0179 | 57.2367
12.5 | 1.2876 | 0.02872 | 0.0248 | 44.8329
13 | 1.1645 | 0.04042 | 0.0367 | 28.81
13.5 | 1.086 | 0.05319 | 0.0345 | 20.4174
14 | 0.7273 | 0.14395 | -0.0237 | 5.0524
14.5 | 0.7451 | 0.14999 | -0.0272 | 4.9677
15 | 0.753 | 0.15936 | -0.0324 | 4.7252
15.5 | 0.7616 | 0.16889 | -0.0376 | 4.5094
16 | 0.7757 | 0.17656 | -0.0422 | 4.3934
16.5 | 0.7905 | 0.18411 | -0.0467 | 4.2936
17 | 0.8028 | 0.19277 | -0.0518 | 4.1645

## 135. Re 16M Mach 0.50 (1)
BIGFOIL.COM POLAR EXPORT
GA 40-010
GA 40-010 |  |  |  | Cl Max: | 1.084 | at alpha= | 20 | deg
JavaFoil+Calcfoil stall+Eppler ext transition |  |  |  | L/D Max: | 81.272 | at alpha= | 4.5 | deg
Re: | 16000000 |  |  | Cd Min: | 0.00446 | at alpha= | 0.5 | deg
Mach: | 0.5 |  |  | Cl=0 at alpha= | 0 | deg
|  |  |  | @ Cl=0.1, Cd= | 0.0045831
|  |  |  | @ Cl=0.4, Cd= | 0.0061577
|  |  |  | @ Cl=0.6, Cd= | 0.03418
alpha (deg) | Cl | Cd | Cm | Cl/Cd
-20 | -1.084 | 0.16897 | 0.022 | -6.417
-19.5 | -1.057 | 0.16563 | 0.021 | -6.379
-19 | -1.029 | 0.15938 | 0.02 | -6.457
-18.5 | -1.003 | 0.15355 | 0.02 | -6.532
-18 | -0.982 | 0.13584 | 0.02 | -7.227
-17.5 | -0.961 | 0.12204 | 0.02 | -7.873
-17 | -0.935 | 0.1146 | 0.02 | -8.163
-16.5 | -0.908 | 0.10969 | 0.019 | -8.278
-16 | -0.878 | 0.10698 | 0.018 | -8.207
-15.5 | -0.848 | 0.10456 | 0.017 | -8.115
-15 | -0.82 | 0.10138 | 0.016 | -8.085
-14.5 | -0.791 | 0.09792 | 0.015 | -8.081
-14 | -0.762 | 0.09532 | 0.014 | -7.998
-13.5 | -0.735 | 0.09285 | 0.014 | -7.92
-13 | -0.709 | 0.09147 | 0.013 | -7.752
-12.5 | -0.683 | 0.08442 | 0.013 | -8.091
-12 | -0.657 | 0.07779 | 0.013 | -8.443
-11.5 | -0.633 | 0.06954 | 0.013 | -9.106
-11 | -0.7 | 0.01938 | 0.019 | -36.115
-10.5 | -0.695 | 0.01309 | 0.019 | -53.129
-10 | -0.669 | 0.01172 | 0.019 | -57.103
-9.5 | -0.518 | 0.06124 | 0.009 | -8.46
-9 | -0.582 | 0.01417 | 0.016 | -41.067
-8.5 | -0.571 | 0.01 | 0.016 | -57.056
-8 | -0.538 | 0.00927 | 0.015 | -57.986
-7.5 | -0.504 | 0.00907 | 0.014 | -55.595
-7 | -0.385 | 0.04279 | 0.007 | -8.996
-6.5 | -0.438 | 0.00837 | 0.012 | -52.262
-6 | -0.404 | 0.00783 | 0.011 | -51.62
-5.5 | -0.525 | 0.00712 | 0.01 | -73.785
-5 | -0.58 | 0.00676 | 0.009 | -85.806
-4.5 | -0.559 | 0.00687 | 0.009 | -81.326
-4 | -0.515 | 0.00653 | 0.008 | -78.89
-3.5 | -0.461 | 0.00645 | 0.007 | -71.44
-3 | -0.401 | 0.00622 | 0.006 | -64.379
-2.5 | -0.337 | 0.00601 | 0.005 | -55.973
-2 | -0.271 | 0.00566 | 0.004 | -47.786
-1.5 | -0.204 | 0.00495 | 0.003 | -41.117
-1 | -0.136 | 0.00477 | 0.002 | -28.489
-0.5 | -0.068 | 0.0045 | 0.001 | -15.12
0 | 0 | 0.00453 | 0 | 0
0.5 | 0.069 | 0.00446 | -0.001 | 15.372
1 | 0.137 | 0.00473 | -0.002 | 28.959
1.5 | 0.205 | 0.00491 | -0.003 | 41.796
2 | 0.273 | 0.00562 | -0.004 | 48.547
2.5 | 0.339 | 0.00597 | -0.005 | 56.868
3 | 0.404 | 0.00617 | -0.006 | 65.479
3.5 | 0.465 | 0.0064 | -0.007 | 72.677
4 | 0.52 | 0.00658 | -0.008 | 78.942
4.5 | 0.564 | 0.00694 | -0.009 | 81.272
5 | 0.585 | 0.00723 | -0.009 | 80.979
5.5 | 0.53 | 0.00762 | -0.01 | 69.5
6 | 0.408 | 0.00799 | -0.011 | 51.059
6.5 | 0.441 | 0.00853 | -0.012 | 51.772
7 | 0.387 | 0.04133 | -0.008 | 9.356
7.5 | 0.509 | 0.0089 | -0.014 | 57.167
8 | 0.543 | 0.00906 | -0.015 | 59.902
8.5 | 0.576 | 0.0099 | -0.016 | 58.209
9 | 0.582 | 0.01417 | -0.016 | 41.067
9.5 | 0.518 | 0.06124 | -0.009 | 8.46
10 | 0.668 | 0.01174 | -0.018 | 56.877
10.5 | 0.691 | 0.01379 | -0.019 | 50.146
11 | 0.693 | 0.02164 | -0.019 | 32.006
11.5 | 0.633 | 0.06982 | -0.013 | 9.062
12 | 0.657 | 0.07781 | -0.013 | 8.44
12.5 | 0.683 | 0.08443 | -0.013 | 8.09
13 | 0.709 | 0.09148 | -0.013 | 7.751
13.5 | 0.735 | 0.09286 | -0.014 | 7.92
14 | 0.762 | 0.09622 | -0.014 | 7.921
14.5 | 0.79 | 0.09944 | -0.015 | 7.95
15 | 0.82 | 0.10147 | -0.016 | 8.08
15.5 | 0.849 | 0.10415 | -0.017 | 8.152
16 | 0.879 | 0.10657 | -0.018 | 8.244
16.5 | 0.909 | 0.10875 | -0.019 | 8.357
17 | 0.934 | 0.11664 | -0.02 | 8.007
17.5 | 0.959 | 0.12456 | -0.02 | 7.697
18 | 0.982 | 0.13652 | -0.02 | 7.191
18.5 | 1.003 | 0.15801 | -0.02 | 6.348
19 | 1.029 | 0.16282 | -0.02 | 6.321
19.5 | 1.056 | 0.16575 | -0.021 | 6.372
20 | 1.084 | 0.17145 | -0.022 | 6.321

## 136. Re 16M Mach 0.50 (2)
BIGFOIL.COM POLAR EXPORT
GA 40-010
GA 40-010 |  |  |  | Cl Max: | 0.9535 | at alpha= | 20 | deg
XFOIL ncrit=9 |  |  |  | L/D Max: | 100.253 | at alpha= | 5 | deg
Re: | 16000000 |  |  | Cd Min: | 0.28403 | at alpha= | -20 | deg
Mach: | 0.5 |  |  | Cl=0 at alpha= | 0 | deg
|  |  |  | @ Cl=0.1, Cd= | 0.0042613
|  |  |  | @ Cl=0.4, Cd= | 0.0053946
|  |  |  | @ Cl=0.6, Cd= | 0.0061744
alpha (deg) | Cl | Cd | Cm | Cl/Cd
-20 | -0.9524 | 0.28403 | 0.1036 | -3.3532
-19.5 | -0.9311 | 0.27494 | 0.0981 | -3.3866
-19 | -0.9093 | 0.26653 | 0.0927 | -3.4116
-18.5 | -0.8878 | 0.25773 | 0.0873 | -3.4447
-18 | -0.8669 | 0.24807 | 0.0818 | -3.4946
-17.5 | -0.8465 | 0.23829 | 0.0763 | -3.5524
-17 | -0.8268 | 0.22829 | 0.0708 | -3.6217
-16.5 | -0.8081 | 0.21789 | 0.0652 | -3.7088
-16 | -0.7879 | 0.20911 | 0.0599 | -3.7679
-15.5 | -0.7671 | 0.20087 | 0.0549 | -3.8189
-15 | -0.7481 | 0.19168 | 0.0496 | -3.9029
-14.5 | -0.7306 | 0.182 | 0.0442 | -4.0143
-14 | -0.7147 | 0.17205 | 0.0388 | -4.154
-13.5 | -0.7001 | 0.16216 | 0.0333 | -4.3173
-13 | -0.6893 | 0.15124 | 0.0274 | -4.5577
-12.5 | -0.6821 | 0.13998 | 0.0214 | -4.8728
-12 | -0.6672 | 0.13149 | 0.0167 | -5.0742
-11.5 | -0.6588 | 0.12177 | 0.0114 | -5.4102
-11 | -0.6857 | 0.11251 | 0.0128 | -6.0946
-10.5 | -0.6612 | 0.09799 | -0.0031 | -6.7476
-10 | -0.667 | 0.08624 | -0.0108 | -7.7342
-9.5 | -0.6798 | 0.07356 | -0.0193 | -9.2414
-9 | -0.6914 | 0.06027 | -0.0307 | -11.4717
-8.5 | -0.7227 | 0.05015 | -0.0366 | -14.4108
-8 | -0.7596 | 0.04311 | -0.0355 | -17.62
-7.5 | -0.7932 | 0.03726 | -0.0282 | -21.2882
-7 | -0.8018 | 0.02986 | -0.0226 | -26.852
-6.5 | -0.7971 | 0.02164 | -0.0164 | -36.8346
-6 | -0.78 | 0.0125 | -0.0099 | -62.4
-5.5 | -0.7374 | 0.00786 | -0.0044 | -93.8168
-5 | -0.6725 | 0.00671 | -0.0016 | -100.2235
-4.5 | -0.6032 | 0.0062 | -0.0002 | -97.2903
-4 | -0.5337 | 0.00587 | 0.0007 | -90.9199
-3.5 | -0.4644 | 0.00563 | 0.0011 | -82.4867
-3 | -0.3959 | 0.00538 | 0.0013 | -73.5874
-2.5 | -0.3277 | 0.00521 | 0.0013 | -62.8983
-2 | -0.2599 | 0.00505 | 0.0011 | -51.4653
-1.5 | -0.1935 | 0.00476 | 0.0008 | -40.6513
-1 | -0.1277 | 0.00444 | 0.0006 | -28.7613
-0.5 | -0.0625 | 0.00402 | 0.0002 | -15.5473
0 | 0 | 0.00337 | 0 | 0
0.5 | 0.0626 | 0.00402 | -0.0002 | 15.5721
1 | 0.1277 | 0.00444 | -0.0006 | 28.7613
1.5 | 0.1935 | 0.00476 | -0.0009 | 40.6513
2 | 0.26 | 0.00505 | -0.0011 | 51.4851
2.5 | 0.3277 | 0.00521 | -0.0013 | 62.8983
3 | 0.396 | 0.00538 | -0.0013 | 73.6059
3.5 | 0.4645 | 0.00563 | -0.0011 | 82.5044
4 | 0.5338 | 0.00587 | -0.0007 | 90.937
4.5 | 0.6034 | 0.00619 | 0.0002 | 97.4798
5 | 0.6727 | 0.00671 | 0.0016 | 100.2534
5.5 | 0.7377 | 0.00785 | 0.0043 | 93.9745
6 | 0.7804 | 0.01246 | 0.0098 | 62.6324
6.5 | 0.7973 | 0.02167 | 0.0164 | 36.7928
7 | 0.8021 | 0.02988 | 0.0226 | 26.844
7.5 | 0.7937 | 0.03729 | 0.0281 | 21.2845
8 | 0.7617 | 0.04303 | 0.0353 | 17.7016
8.5 | 0.721 | 0.05044 | 0.0364 | 14.2942
9 | 0.7037 | 0.05855 | 0.032 | 12.0188
9.5 | 0.673 | 0.07533 | 0.0178 | 8.934
10 | 0.6701 | 0.08581 | 0.011 | 7.8091
10.5 | 0.6695 | 0.09725 | 0.0028 | 6.8843
11 | 0.6848 | 0.11288 | -0.0131 | 6.0666
13 | 0.6907 | 0.15119 | -0.0276 | 4.5684
13.5 | 0.7014 | 0.16214 | -0.0335 | 4.3259
14 | 0.7163 | 0.17192 | -0.0389 | 4.1665
14.5 | 0.7309 | 0.18248 | -0.0446 | 4.0054
15 | 0.7496 | 0.19157 | -0.0498 | 3.9129
15.5 | 0.7698 | 0.20011 | -0.0548 | 3.8469
16 | 0.7879 | 0.20973 | -0.0604 | 3.7567
16.5 | 0.8082 | 0.21868 | -0.0656 | 3.6958
17 | 0.8276 | 0.22847 | -0.071 | 3.6224
17.5 | 0.8473 | 0.23859 | -0.0765 | 3.5513
18 | 0.8682 | 0.24805 | -0.082 | 3.5001
18.5 | 0.8888 | 0.25783 | -0.0874 | 3.4472
19 | 0.9101 | 0.26718 | -0.0929 | 3.4063
19.5 | 0.932 | 0.27522 | -0.0982 | 3.3864
20 | 0.9535 | 0.28398 | -0.1038 | 3.3576

## 137. Re 18M Mach 0.00 (1)
BIGFOIL.COM POLAR EXPORT
GA 40-010
GA 40-010 |  |  |  | Cl Max: | 0.842 | at alpha= | 10 | deg
JavaFoil+Calcfoil stall+Eppler ext transition |  |  |  | L/D Max: | 108.306 | at alpha= | 7.5 | deg
Re: | 18000000 |  |  | Cd Min: | 0.0045 | at alpha= | 0 | deg
Mach: | 0 |  |  | Cl=0 at alpha= | 0 | deg
|  |  |  | @ Cl=0.1, Cd= | 0.0045995
|  |  |  | @ Cl=0.4, Cd= | 0.0057743
|  |  |  | @ Cl=0.6, Cd= | 0.09304
alpha (deg) | Cl | Cd | Cm | Cl/Cd
-15 | -0.512 | 0.09304 | 0.014 | -5.507
-14.5 | -0.539 | 0.09016 | 0.013 | -5.976
-14 | -0.595 | 0.05829 | 0.017 | -10.2
-13.5 | -0.687 | 0.02058 | 0.02 | -33.396
-13 | -0.735 | 0.01507 | 0.02 | -48.77
-12.5 | -0.777 | 0.01242 | 0.02 | -62.577
-12 | -0.808 | 0.0105 | 0.019 | -76.979
-11.5 | -0.82 | 0.01028 | 0.018 | -79.835
-11 | -0.829 | 0.00979 | 0.018 | -84.762
-10.5 | -0.834 | 0.00936 | 0.017 | -89.09
-10 | -0.835 | 0.0089 | 0.016 | -93.734
-9.5 | -0.83 | 0.00854 | 0.015 | -97.22
-9 | -0.82 | 0.00819 | 0.015 | -100.096
-8.5 | -0.805 | 0.00786 | 0.014 | -102.443
-8 | -0.785 | 0.00762 | 0.013 | -102.928
-7.5 | -0.759 | 0.00714 | 0.012 | -106.326
-7 | -0.729 | 0.00708 | 0.011 | -102.953
-6.5 | -0.693 | 0.00655 | 0.011 | -105.821
-6 | -0.653 | 0.00635 | 0.01 | -102.846
-5.5 | -0.61 | 0.00649 | 0.009 | -94
-5 | -0.563 | 0.00622 | 0.008 | -90.469
-4.5 | -0.513 | 0.00613 | 0.007 | -83.593
-4 | -0.46 | 0.00594 | 0.007 | -77.406
-3.5 | -0.406 | 0.00585 | 0.006 | -69.368
-3 | -0.35 | 0.00568 | 0.005 | -61.559
-2.5 | -0.293 | 0.00557 | 0.004 | -52.55
-2 | -0.235 | 0.00494 | 0.003 | -47.522
-1.5 | -0.177 | 0.00474 | 0.002 | -37.258
-1 | -0.118 | 0.00463 | 0.002 | -25.454
-0.5 | -0.059 | 0.00465 | 0.001 | -12.671
0 | 0 | 0.0045 | 0 | 0
0.5 | 0.059 | 0.00462 | -0.001 | 12.863
1 | 0.119 | 0.00459 | -0.002 | 25.847
1.5 | 0.178 | 0.0047 | -0.002 | 37.838
2 | 0.237 | 0.00491 | -0.003 | 48.262
2.5 | 0.295 | 0.00553 | -0.004 | 53.349
3 | 0.353 | 0.00564 | -0.005 | 62.511
3.5 | 0.409 | 0.0058 | -0.006 | 70.455
4 | 0.464 | 0.0059 | -0.007 | 78.633
4.5 | 0.517 | 0.00608 | -0.007 | 84.941
5 | 0.567 | 0.00617 | -0.008 | 91.968
5.5 | 0.615 | 0.00643 | -0.009 | 95.596
6 | 0.659 | 0.0063 | -0.01 | 104.639
6.5 | 0.699 | 0.00649 | -0.011 | 107.707
7 | 0.735 | 0.00701 | -0.011 | 104.803
7.5 | 0.766 | 0.00707 | -0.012 | 108.306
8 | 0.791 | 0.00755 | -0.013 | 104.875
8.5 | 0.812 | 0.00778 | -0.014 | 104.428
9 | 0.827 | 0.0081 | -0.015 | 102.093
9.5 | 0.837 | 0.00844 | -0.015 | 99.217
10 | 0.842 | 0.0088 | -0.016 | 95.715
10.5 | 0.842 | 0.00925 | -0.017 | 91.037
11 | 0.837 | 0.00966 | -0.018 | 86.683
11.5 | 0.828 | 0.01014 | -0.019 | 81.724
12 | 0.816 | 0.01034 | -0.019 | 78.893
12.5 | 0.777 | 0.01242 | -0.02 | 62.577
13 | 0.735 | 0.01507 | -0.02 | 48.77
13.5 | 0.687 | 0.02058 | -0.02 | 33.396
14 | 0.595 | 0.05829 | -0.017 | 10.2
14.5 | 0.539 | 0.09016 | -0.013 | 5.976
15 | 0.512 | 0.09304 | -0.014 | 5.507

## 138. Re 18M Mach 0.00 (2)
BIGFOIL.COM POLAR EXPORT
GA 40-010
GA 40-010 |  |  |  | Cl Max: | 1.7724 | at alpha= | 19.5 | deg
XFOIL ncrit=9 |  |  |  | L/D Max: | 125.962 | at alpha= | 9 | deg
Re: | 18000000 |  |  | Cd Min: | 0.03505 | at alpha= | 20 | deg
Mach: | 0 |  |  | Cl=0 at alpha= | -0.0009311 | deg
|  |  |  | @ Cl=0.1, Cd= | 0.0043521
|  |  |  | @ Cl=0.4, Cd= | 0.0052252
|  |  |  | @ Cl=0.6, Cd= | 0.0059587
alpha (deg) | Cl | Cd | Cm | Cl/Cd
-20 | -1.7704 | 0.03418 | -0.0314 | -51.7964
-19.5 | -1.7693 | 0.03025 | -0.0301 | -58.4893
-19 | -1.7641 | 0.02703 | -0.0279 | -65.2645
-18.5 | -1.7543 | 0.02448 | -0.0252 | -71.6626
-18 | -1.7417 | 0.0224 | -0.0219 | -77.7545
-17.5 | -1.7282 | 0.02065 | -0.0179 | -83.6901
-17 | -1.7122 | 0.01942 | -0.0132 | -88.1668
-16.5 | -1.6958 | 0.0183 | -0.0078 | -92.6667
-16 | -1.6627 | 0.0172 | -0.0053 | -96.6686
-15.5 | -1.6261 | 0.01614 | -0.0032 | -100.7497
-15 | -1.5846 | 0.01533 | -0.0018 | -103.3659
-14.5 | -1.5418 | 0.0145 | -0.0005 | -106.331
-14 | -1.4964 | 0.01381 | 0.0004 | -108.3563
-13.5 | -1.4505 | 0.01306 | 0.0013 | -111.0643
-12.5 | -1.3555 | 0.01179 | 0.0027 | -114.9703
-12 | -1.3071 | 0.01124 | 0.0034 | -116.29
-11.5 | -1.258 | 0.01065 | 0.004 | -118.1221
-11 | -1.2079 | 0.01008 | 0.0044 | -119.8313
-10.5 | -1.157 | 0.00956 | 0.0047 | -121.0251
-10 | -1.1054 | 0.00904 | 0.005 | -122.2788
-9.5 | -1.0531 | 0.00857 | 0.0051 | -122.8821
-8.5 | -0.9479 | 0.00756 | 0.0054 | -125.3836
-8 | -0.8937 | 0.00725 | 0.0053 | -123.269
-7.5 | -0.8389 | 0.00699 | 0.0051 | -120.0143
-7 | -0.7839 | 0.00674 | 0.0049 | -116.3056
-6.5 | -0.7286 | 0.00649 | 0.0046 | -112.265
-6 | -0.6731 | 0.00625 | 0.0044 | -107.696
-5.5 | -0.6173 | 0.00603 | 0.0041 | -102.3715
-5 | -0.5616 | 0.00577 | 0.0038 | -97.331
-4.5 | -0.5054 | 0.00556 | 0.0035 | -90.8993
-4 | -0.4489 | 0.00538 | 0.0031 | -83.4387
-3.5 | -0.3925 | 0.0052 | 0.0027 | -75.4808
-3 | -0.3358 | 0.00509 | 0.0023 | -65.9725
-2.5 | -0.2791 | 0.00497 | 0.0019 | -56.1569
-2 | -0.2222 | 0.00486 | 0.0014 | -45.7202
-1.5 | -0.166 | 0.0046 | 0.0011 | -36.087
-1 | -0.1097 | 0.00438 | 0.0007 | -25.0457
-0.5 | -0.0536 | 0.00422 | 0.0002 | -12.7014
0 | 0.0001 | 0.00372 | 0 | 0.026882
0.5 | 0.0536 | 0.00422 | -0.0003 | 12.7014
1 | 0.1098 | 0.00438 | -0.0007 | 25.0685
1.5 | 0.1661 | 0.0046 | -0.0011 | 36.1087
2 | 0.2222 | 0.00486 | -0.0014 | 45.7202
2.5 | 0.2791 | 0.00497 | -0.0019 | 56.1569
3 | 0.3358 | 0.00509 | -0.0023 | 65.9725
3.5 | 0.3925 | 0.0052 | -0.0027 | 75.4808
4 | 0.449 | 0.00539 | -0.0031 | 83.3024
4.5 | 0.5054 | 0.00557 | -0.0035 | 90.7361
5 | 0.5615 | 0.0058 | -0.0038 | 96.8103
6 | 0.6731 | 0.00626 | -0.0044 | 107.524
6.5 | 0.7286 | 0.00649 | -0.0046 | 112.265
7 | 0.7839 | 0.00675 | -0.0049 | 116.1333
7.5 | 0.839 | 0.00699 | -0.0051 | 120.0286
8 | 0.8937 | 0.00725 | -0.0053 | 123.269
8.5 | 0.948 | 0.00756 | -0.0054 | 125.3968
9 | 1.0014 | 0.00795 | -0.0054 | 125.9623
10 | 1.1055 | 0.00903 | -0.005 | 122.4252
10.5 | 1.1572 | 0.00953 | -0.0048 | 121.4271
11 | 1.208 | 0.01009 | -0.0044 | 119.7225
11.5 | 1.2584 | 0.01062 | -0.004 | 118.4934
12 | 1.3075 | 0.01121 | -0.0035 | 116.6369
12.5 | 1.3556 | 0.01179 | -0.0027 | 114.9788
13 | 1.4032 | 0.01243 | -0.002 | 112.8882
13.5 | 1.4503 | 0.01314 | -0.0013 | 110.3729
14 | 1.4971 | 0.01379 | -0.0005 | 108.5642
14.5 | 1.5418 | 0.01456 | 0.0005 | 105.8929
15 | 1.5849 | 0.01537 | 0.0017 | 103.1165
15.5 | 1.6253 | 0.01629 | 0.0033 | 99.7729
16 | 1.6635 | 0.01721 | 0.0051 | 96.6589
16.5 | 1.6977 | 0.01824 | 0.0075 | 93.0757
17 | 1.7157 | 0.01935 | 0.0127 | 88.6667
17.5 | 1.7266 | 0.02085 | 0.018 | 82.8106
18 | 1.7456 | 0.02224 | 0.0215 | 78.4892
18.5 | 1.7559 | 0.02448 | 0.025 | 71.7279
19 | 1.7662 | 0.02699 | 0.0276 | 65.4391
19.5 | 1.7724 | 0.03013 | 0.0298 | 58.8251
20 | 1.7626 | 0.03505 | 0.0313 | 50.2882

## 139. Re 18M Mach 0.10 (1)
BIGFOIL.COM POLAR EXPORT
GA 40-010
GA 40-010 |  |  |  | Cl Max: | 0.828 | at alpha= | 10 | deg
JavaFoil+Calcfoil stall+Eppler ext transition |  |  |  | L/D Max: | 107.587 | at alpha= | 7.5 | deg
Re: | 18000000 |  |  | Cd Min: | 0.00455 | at alpha= | 1 | deg
Mach: | 0.1 |  |  | Cl=0 at alpha= | 0 | deg
|  |  |  | @ Cl=0.1, Cd= | 0.0045629
|  |  |  | @ Cl=0.4, Cd= | 0.0057991
|  |  |  | @ Cl=0.6, Cd= | 0.09896
alpha (deg) | Cl | Cd | Cm | Cl/Cd
-15 | -0.462 | 0.09896 | 0.013 | -4.669
-14.5 | -0.496 | 0.08942 | 0.014 | -5.541
-14 | -0.536 | 0.07464 | 0.015 | -7.177
-13.5 | -0.587 | 0.0538 | 0.017 | -10.914
-13 | -0.676 | 0.02095 | 0.019 | -32.258
-12.5 | -0.736 | 0.01353 | 0.02 | -54.395
-12 | -0.778 | 0.01068 | 0.019 | -72.837
-11.5 | -0.795 | 0.01041 | 0.019 | -76.351
-11 | -0.808 | 0.00988 | 0.018 | -81.759
-10.5 | -0.816 | 0.00944 | 0.017 | -86.528
-10 | -0.82 | 0.00895 | 0.016 | -91.637
-9.5 | -0.819 | 0.00861 | 0.015 | -95.137
-9 | -0.812 | 0.00827 | 0.015 | -98.208
-8.5 | -0.8 | 0.00792 | 0.014 | -101.031
-8 | -0.782 | 0.00764 | 0.013 | -102.294
-7.5 | -0.758 | 0.00717 | 0.012 | -105.604
-7 | -0.728 | 0.00692 | 0.012 | -105.273
-6.5 | -0.694 | 0.00657 | 0.011 | -105.586
-6 | -0.655 | 0.00635 | 0.01 | -103.192
-5.5 | -0.612 | 0.00652 | 0.009 | -93.752
-5 | -0.565 | 0.0063 | 0.008 | -89.584
-4.5 | -0.515 | 0.00622 | 0.007 | -82.707
-4 | -0.462 | 0.00603 | 0.007 | -76.672
-3.5 | -0.408 | 0.00588 | 0.006 | -69.329
-3 | -0.352 | 0.00571 | 0.005 | -61.547
-2.5 | -0.294 | 0.00554 | 0.004 | -53.099
-2 | -0.236 | 0.00492 | 0.003 | -47.999
-1.5 | -0.177 | 0.00476 | 0.002 | -37.26
-1 | -0.118 | 0.00458 | 0.002 | -25.833
-0.5 | -0.059 | 0.00462 | 0.001 | -12.807
0 | 0 | 0.00461 | 0 | 0
0.5 | 0.06 | 0.00459 | -0.001 | 13.005
1 | 0.119 | 0.00455 | -0.002 | 26.239
1.5 | 0.179 | 0.00472 | -0.002 | 37.846
2 | 0.238 | 0.00488 | -0.003 | 48.758
2.5 | 0.297 | 0.0055 | -0.004 | 53.918
3 | 0.354 | 0.00567 | -0.005 | 62.507
3.5 | 0.411 | 0.00583 | -0.006 | 70.426
4 | 0.466 | 0.00598 | -0.007 | 77.907
4.5 | 0.519 | 0.00617 | -0.007 | 84.061
5 | 0.569 | 0.00625 | -0.008 | 91.091
5.5 | 0.617 | 0.00647 | -0.009 | 95.358
6 | 0.66 | 0.00629 | -0.01 | 105.012
6.5 | 0.7 | 0.00651 | -0.011 | 107.486
7 | 0.734 | 0.00685 | -0.012 | 107.21
7.5 | 0.764 | 0.0071 | -0.012 | 107.587
8 | 0.788 | 0.00756 | -0.013 | 104.248
8.5 | 0.807 | 0.00783 | -0.014 | 103.002
9 | 0.819 | 0.00818 | -0.015 | 100.178
9.5 | 0.826 | 0.00851 | -0.015 | 97.102
10 | 0.828 | 0.00884 | -0.016 | 93.588
10.5 | 0.824 | 0.00932 | -0.017 | 88.43
11 | 0.815 | 0.00975 | -0.018 | 83.622
11.5 | 0.802 | 0.01026 | -0.019 | 78.163
12 | 0.785 | 0.01052 | -0.019 | 74.665
12.5 | 0.736 | 0.01353 | -0.02 | 54.395
13 | 0.676 | 0.02095 | -0.019 | 32.258
13.5 | 0.587 | 0.0538 | -0.017 | 10.914
14 | 0.536 | 0.07464 | -0.015 | 7.177
14.5 | 0.496 | 0.08942 | -0.014 | 5.541
15 | 0.462 | 0.09896 | -0.013 | 4.669

## 140. Re 18M Mach 0.10 (2)
BIGFOIL.COM POLAR EXPORT
GA 40-010
GA 40-010 |  |  |  | Cl Max: | 1.7216 | at alpha= | 18.5 | deg
XFOIL ncrit=9 |  |  |  | L/D Max: | 124.498 | at alpha= | 8.5 | deg
Re: | 18000000 |  |  | Cd Min: | 0.05071 | at alpha= | 20 | deg
Mach: | 0.1 |  |  | Cl=0 at alpha= | -0.00092593 | deg
|  |  |  | @ Cl=0.1, Cd= | 0.0043487
|  |  |  | @ Cl=0.4, Cd= | 0.0052274
|  |  |  | @ Cl=0.6, Cd= | 0.005963
alpha (deg) | Cl | Cd | Cm | Cl/Cd
-20 | -1.6815 | 0.04679 | -0.0343 | -35.9372
-19.5 | -1.7032 | 0.03935 | -0.0354 | -43.2834
-19 | -1.7154 | 0.03367 | -0.0348 | -50.9474
-18.5 | -1.7215 | 0.02914 | -0.0328 | -59.0769
-18 | -1.7166 | 0.02597 | -0.03 | -66.0993
-17.5 | -1.7098 | 0.02332 | -0.0262 | -73.319
-17 | -1.6956 | 0.02148 | -0.0222 | -78.9385
-16.5 | -1.6846 | 0.01989 | -0.0166 | -84.6958
-16 | -1.6678 | 0.01861 | -0.0109 | -89.6185
-15.5 | -1.635 | 0.01731 | -0.0079 | -94.4541
-15 | -1.5945 | 0.01639 | -0.006 | -97.2849
-14.5 | -1.5524 | 0.01545 | -0.0042 | -100.479
-14 | -1.5068 | 0.01469 | -0.0029 | -102.5732
-13.5 | -1.4616 | 0.01378 | -0.0016 | -106.0668
-13 | -1.4146 | 0.01295 | -0.0005 | -109.2355
-12.5 | -1.3659 | 0.01233 | 0.0005 | -110.7786
-12 | -1.3171 | 0.01174 | 0.0014 | -112.1891
-11.5 | -1.2677 | 0.01107 | 0.0023 | -114.5167
-11 | -1.2173 | 0.01042 | 0.0029 | -116.8234
-10.5 | -1.1659 | 0.00984 | 0.0035 | -118.4858
-10 | -1.1138 | 0.00926 | 0.0039 | -120.2808
-9.5 | -1.0611 | 0.00874 | 0.0042 | -121.4073
-9 | -1.0076 | 0.00828 | 0.0045 | -121.6908
-8.5 | -0.9549 | 0.00766 | 0.0048 | -124.6606
-8 | -0.9003 | 0.00731 | 0.0048 | -123.1601
-7.5 | -0.8449 | 0.00704 | 0.0047 | -120.0142
-7 | -0.7893 | 0.00678 | 0.0046 | -116.4159
-6.5 | -0.7336 | 0.00652 | 0.0044 | -112.5153
-6 | -0.6775 | 0.00628 | 0.0042 | -107.8822
-5.5 | -0.6213 | 0.00605 | 0.0039 | -102.6942
-5 | -0.565 | 0.00579 | 0.0037 | -97.582
-4.5 | -0.5085 | 0.00558 | 0.0034 | -91.129
-4 | -0.4516 | 0.0054 | 0.003 | -83.6296
-3.5 | -0.3948 | 0.00521 | 0.0027 | -75.7774
-3 | -0.3377 | 0.00509 | 0.0023 | -66.3458
-2.5 | -0.2806 | 0.00498 | 0.0019 | -56.3454
-2 | -0.2234 | 0.00486 | 0.0014 | -45.9671
-1.5 | -0.167 | 0.0046 | 0.0011 | -36.3043
-1 | -0.1103 | 0.00438 | 0.0007 | -25.1826
-0.5 | -0.0539 | 0.00422 | 0.0002 | -12.7725
0 | 0.0001 | 0.0037 | 0 | 0.027027
0.5 | 0.0539 | 0.00421 | -0.0003 | 12.8029
1 | 0.1104 | 0.00438 | -0.0007 | 25.2055
2 | 0.2235 | 0.00486 | -0.0014 | 45.9877
2.5 | 0.2807 | 0.00498 | -0.0019 | 56.3655
3 | 0.3378 | 0.00509 | -0.0023 | 66.3654
3.5 | 0.3948 | 0.00521 | -0.0027 | 75.7774
4 | 0.4517 | 0.0054 | -0.0031 | 83.6481
4.5 | 0.5086 | 0.00558 | -0.0034 | 91.147
5 | 0.565 | 0.00582 | -0.0037 | 97.079
5.5 | 0.6213 | 0.00605 | -0.0039 | 102.6942
6 | 0.6775 | 0.00629 | -0.0042 | 107.7107
6.5 | 0.7336 | 0.00653 | -0.0044 | 112.343
7 | 0.7893 | 0.00679 | -0.0046 | 116.2445
7.5 | 0.845 | 0.00704 | -0.0047 | 120.0284
8 | 0.9003 | 0.00731 | -0.0048 | 123.1601
8.5 | 0.9549 | 0.00767 | -0.0048 | 124.498
9.5 | 1.0611 | 0.00876 | -0.0042 | 121.1301
10 | 1.114 | 0.00925 | -0.0039 | 120.4324
10.5 | 1.1662 | 0.0098 | -0.0035 | 119
11 | 1.2173 | 0.01043 | -0.0029 | 116.7114
11.5 | 1.2682 | 0.01102 | -0.0023 | 115.0817
12 | 1.3175 | 0.0117 | -0.0015 | 112.6068
12.5 | 1.366 | 0.01234 | -0.0005 | 110.6969
13 | 1.4138 | 0.01309 | 0.0005 | 108.0061
13.5 | 1.4609 | 0.01391 | 0.0016 | 105.0252
14 | 1.5076 | 0.01467 | 0.0028 | 102.7676
14.5 | 1.5521 | 0.01553 | 0.0042 | 99.942
15 | 1.5946 | 0.01645 | 0.0059 | 96.9362
15.5 | 1.6331 | 0.01755 | 0.0081 | 93.0541
16 | 1.6687 | 0.01863 | 0.0107 | 89.5706
16.5 | 1.6889 | 0.01979 | 0.0159 | 85.3411
17 | 1.6994 | 0.02135 | 0.0217 | 79.5972
17.5 | 1.7082 | 0.02353 | 0.0263 | 72.5967
18 | 1.7142 | 0.02625 | 0.03 | 65.3029
18.5 | 1.7216 | 0.02927 | 0.0326 | 58.8179
19 | 1.7163 | 0.03373 | 0.0345 | 50.8835
19.5 | 1.708 | 0.03906 | 0.0352 | 43.7276
20 | 1.65 | 0.05071 | 0.0326 | 32.538

## 141. Re 18M Mach 0.25 (1)
BIGFOIL.COM POLAR EXPORT
GA 40-010
GA 40-010 |  |  |  | Cl Max: | 0.757 | at alpha= | 8 | deg
JavaFoil+Calcfoil stall+Eppler ext transition |  |  |  | L/D Max: | 104.104 | at alpha= | 7 | deg
Re: | 18000000 |  |  | Cd Min: | 0.00459 | at alpha= | 0 | deg
Mach: | 0.25 |  |  | Cl=0 at alpha= | 0 | deg
|  |  |  | @ Cl=0.1, Cd= | 0.0046248
|  |  |  | @ Cl=0.4, Cd= | 0.08121
|  |  |  | @ Cl=0.6, Cd= | 0.08121
alpha (deg) | Cl | Cd | Cm | Cl/Cd
-13.5 | -0.175 | 0.08989 | 0.012 | -1.942
-13 | -0.271 | 0.08121 | 0.012 | -3.334
-12.5 | -0.397 | 0.02357 | 0.019 | -16.857
-12 | -0.487 | 0.01529 | 0.019 | -31.84
-11.5 | -0.556 | 0.01233 | 0.019 | -45.073
-11 | -0.612 | 0.0114 | 0.018 | -53.676
-10.5 | -0.659 | 0.01006 | 0.017 | -65.509
-10 | -0.696 | 0.00953 | 0.017 | -73.029
-9.5 | -0.724 | 0.00918 | 0.016 | -78.812
-9 | -0.742 | 0.00872 | 0.015 | -85.123
-8.5 | -0.751 | 0.00834 | 0.014 | -89.984
-8 | -0.75 | 0.00783 | 0.013 | -95.745
-7.5 | -0.74 | 0.00743 | 0.013 | -99.59
-7 | -0.721 | 0.00706 | 0.012 | -102.202
-6.5 | -0.694 | 0.0068 | 0.011 | -102.134
-6 | -0.66 | 0.00652 | 0.01 | -101.318
-5.5 | -0.62 | 0.00662 | 0.009 | -93.752
-5 | -0.575 | 0.00642 | 0.008 | -89.634
-4.5 | -0.526 | 0.00619 | 0.008 | -84.91
-4 | -0.473 | 0.00612 | 0.007 | -77.371
-3.5 | -0.418 | 0.00591 | 0.006 | -70.712
-3 | -0.361 | 0.00574 | 0.005 | -62.8
-2.5 | -0.302 | 0.00557 | 0.004 | -54.203
-2 | -0.243 | 0.00499 | 0.003 | -48.622
-1.5 | -0.182 | 0.00478 | 0.003 | -38.115
-1 | -0.122 | 0.00465 | 0.002 | -26.148
-0.5 | -0.061 | 0.00468 | 0.001 | -12.993
0 | 0 | 0.00459 | 0 | 0
0.5 | 0.061 | 0.00465 | -0.001 | 13.199
1 | 0.123 | 0.00461 | -0.002 | 26.57
1.5 | 0.184 | 0.00474 | -0.003 | 38.73
2 | 0.244 | 0.00495 | -0.003 | 49.407
2.5 | 0.305 | 0.00553 | -0.004 | 55.06
3 | 0.364 | 0.0057 | -0.005 | 63.799
3.5 | 0.421 | 0.00586 | -0.006 | 71.853
4 | 0.477 | 0.00607 | -0.007 | 78.636
4.5 | 0.53 | 0.00624 | -0.008 | 84.977
5 | 0.58 | 0.00636 | -0.008 | 91.162
5.5 | 0.626 | 0.00656 | -0.009 | 95.381
6 | 0.666 | 0.00646 | -0.01 | 103.139
6.5 | 0.7 | 0.00673 | -0.011 | 103.999
7 | 0.727 | 0.00699 | -0.012 | 104.104
7.5 | 0.746 | 0.00735 | -0.013 | 101.486
8 | 0.757 | 0.00775 | -0.013 | 97.588
8.5 | 0.757 | 0.00825 | -0.014 | 91.763
9 | 0.749 | 0.00862 | -0.015 | 86.852
9.5 | 0.73 | 0.00907 | -0.016 | 80.465
10 | 0.702 | 0.00941 | -0.017 | 74.609
10.5 | 0.665 | 0.00993 | -0.018 | 66.983
11 | 0.612 | 0.0114 | -0.018 | 53.676
11.5 | 0.556 | 0.01233 | -0.019 | 45.073
12 | 0.487 | 0.01529 | -0.019 | 31.84
12.5 | 0.397 | 0.02357 | -0.019 | 16.857
13 | 0.271 | 0.08121 | -0.012 | 3.334

## 142. Re 18M Mach 0.25 (2)
BIGFOIL.COM POLAR EXPORT
GA 40-010
GA 40-010 |  |  |  | Cl Max: | 1.3325 | at alpha= | 12.5 | deg
XFOIL ncrit=9 |  |  |  | L/D Max: | 119.923 | at alpha= | 8 | deg
Re: | 18000000 |  |  | Cd Min: | 0.20061 | at alpha= | 17.5 | deg
Mach: | 0.25 |  |  | Cl=0 at alpha= | -0.00087209 | deg
|  |  |  | @ Cl=0.1, Cd= | 0.0043309
|  |  |  | @ Cl=0.4, Cd= | 0.0052507
|  |  |  | @ Cl=0.6, Cd= | 0.0059998
alpha (deg) | Cl | Cd | Cm | Cl/Cd
-17.5 | -0.8196 | 0.1989 | 0.0557 | -4.1207
-17 | -0.8018 | 0.19241 | 0.0514 | -4.1671
-16.5 | -0.7894 | 0.1838 | 0.0464 | -4.2949
-16 | -0.779 | 0.17468 | 0.0412 | -4.4596
-15.5 | -1.1528 | 0.07222 | -0.0243 | -15.9623
-15 | -1.1392 | 0.06571 | -0.0285 | -17.3368
-14.5 | -1.1659 | 0.05484 | -0.0354 | -21.26
-14 | -1.1682 | 0.04876 | -0.0377 | -23.9582
-13.5 | -1.2616 | 0.03555 | -0.0381 | -35.488
-13 | -1.3131 | 0.02916 | -0.0306 | -45.0309
-12.5 | -1.337 | 0.02432 | -0.0213 | -54.9753
-12 | -1.3214 | 0.02039 | -0.0161 | -64.8063
-11.5 | -1.2937 | 0.01707 | -0.0116 | -75.7879
-11 | -1.252 | 0.01484 | -0.0085 | -84.3666
-10.5 | -1.204 | 0.01318 | -0.006 | -91.3505
-10 | -1.1539 | 0.01167 | -0.0039 | -98.8775
-9.5 | -1.1015 | 0.01045 | -0.0021 | -105.4067
-9 | -1.0468 | 0.00954 | -0.0007 | -109.7275
-8.5 | -0.9921 | 0.00862 | 0.0006 | -115.0928
-8 | -0.9364 | 0.00783 | 0.0017 | -119.5913
-7.5 | -0.8787 | 0.00734 | 0.0023 | -119.7139
-7 | -0.82 | 0.00701 | 0.0027 | -116.9757
-6.5 | -0.7612 | 0.00671 | 0.0029 | -113.4426
-6 | -0.7022 | 0.00645 | 0.003 | -108.8682
-5.5 | -0.6433 | 0.00618 | 0.0031 | -104.0939
-5 | -0.5845 | 0.00592 | 0.003 | -98.7331
-4.5 | -0.5257 | 0.00565 | 0.003 | -93.0442
-4 | -0.4666 | 0.00547 | 0.0027 | -85.3016
-3.5 | -0.4075 | 0.00527 | 0.0025 | -77.3245
-3 | -0.3484 | 0.00511 | 0.0022 | -68.18
-2.5 | -0.2894 | 0.005 | 0.0018 | -57.88
-2 | -0.2302 | 0.00488 | 0.0014 | -47.1721
-1.5 | -0.1719 | 0.00462 | 0.001 | -37.2078
0 | 0.0001 | 0.00364 | 0 | 0.027473
0.5 | 0.0554 | 0.00417 | -0.0002 | 13.2854
1 | 0.1136 | 0.00438 | -0.0007 | 25.9361
1.5 | 0.1719 | 0.00462 | -0.0011 | 37.2078
2 | 0.2303 | 0.00488 | -0.0014 | 47.1926
2.5 | 0.2894 | 0.005 | -0.0018 | 57.88
3 | 0.3485 | 0.00512 | -0.0022 | 68.0664
3.5 | 0.4076 | 0.00527 | -0.0025 | 77.3435
4 | 0.4666 | 0.00547 | -0.0027 | 85.3016
4.5 | 0.5258 | 0.00565 | -0.003 | 93.0619
5 | 0.5845 | 0.00593 | -0.003 | 98.5666
6 | 0.7022 | 0.00646 | -0.003 | 108.6997
6.5 | 0.7612 | 0.00672 | -0.0029 | 113.2738
7 | 0.82 | 0.00702 | -0.0027 | 116.8091
7.5 | 0.8788 | 0.00734 | -0.0024 | 119.7275
8 | 0.9366 | 0.00781 | -0.0017 | 119.9232
8.5 | 0.9918 | 0.00867 | -0.0006 | 114.3945
9 | 1.0479 | 0.0094 | 0.0005 | 111.4787
9.5 | 1.101 | 0.01055 | 0.0022 | 104.3602
10 | 1.1548 | 0.01158 | 0.0038 | 99.7237
10.5 | 1.2063 | 0.0129 | 0.0058 | 93.5116
11 | 1.252 | 0.01488 | 0.0085 | 84.1398
11.5 | 1.2974 | 0.01668 | 0.0113 | 77.7818
12 | 1.3235 | 0.02022 | 0.0159 | 65.455
12.5 | 1.3325 | 0.02481 | 0.0216 | 53.7082
13 | 1.2523 | 0.0332 | 0.0344 | 37.7199
13.5 | 1.1823 | 0.04263 | 0.0382 | 27.734
14 | 1.0878 | 0.05888 | 0.0318 | 18.4749
14.5 | 1.1202 | 0.06122 | 0.0308 | 18.2979
15 | 1.1022 | 0.07226 | 0.0229 | 15.2533
16.5 | 0.7933 | 0.18294 | -0.0461 | 4.3364
17 | 0.8048 | 0.19185 | -0.0513 | 4.1949
17.5 | 0.8172 | 0.20061 | -0.0564 | 4.0736

## 143. Re 18M Mach 0.50 (1)
BIGFOIL.COM POLAR EXPORT
GA 40-010
GA 40-010 |  |  |  | Cl Max: | 1.083 | at alpha= | 20 | deg
JavaFoil+Calcfoil stall+Eppler ext transition |  |  |  | L/D Max: | 82.942 | at alpha= | 5 | deg
Re: | 18000000 |  |  | Cd Min: | 0.00466 | at alpha= | 0 | deg
Mach: | 0.5 |  |  | Cl=0 at alpha= | 0 | deg
|  |  |  | @ Cl=0.1, Cd= | 0.00471
|  |  |  | @ Cl=0.4, Cd= | 0.0060101
|  |  |  | @ Cl=0.6, Cd= | 0.03395
alpha (deg) | Cl | Cd | Cm | Cl/Cd
-20 | -1.084 | 0.17209 | 0.022 | -6.299
-19.5 | -1.056 | 0.1697 | 0.021 | -6.226
-19 | -1.029 | 0.16553 | 0.02 | -6.217
-18.5 | -1.003 | 0.15871 | 0.02 | -6.32
-18 | -0.981 | 0.1405 | 0.02 | -6.982
-17.5 | -0.958 | 0.12629 | 0.02 | -7.584
-17 | -0.932 | 0.11921 | 0.02 | -7.819
-16.5 | -0.907 | 0.1104 | 0.019 | -8.218
-16 | -0.878 | 0.10772 | 0.018 | -8.149
-15.5 | -0.848 | 0.10489 | 0.017 | -8.089
-15 | -0.82 | 0.10045 | 0.016 | -8.164
-14.5 | -0.792 | 0.09734 | 0.016 | -8.136
-14 | -0.763 | 0.09428 | 0.014 | -8.093
-13.5 | -0.735 | 0.09181 | 0.014 | -8.011
-13 | -0.709 | 0.09058 | 0.013 | -7.828
-12.5 | -0.684 | 0.08327 | 0.013 | -8.21
-12 | -0.658 | 0.07689 | 0.013 | -8.553
-11.5 | -0.635 | 0.0676 | 0.013 | -9.395
-11 | -0.703 | 0.01853 | 0.019 | -37.967
-10.5 | -0.696 | 0.01284 | 0.019 | -54.237
-10 | -0.67 | 0.01085 | 0.019 | -61.754
-9.5 | -0.518 | 0.06066 | 0.009 | -8.548
-9 | -0.498 | 0.05047 | 0.01 | -9.877
-8.5 | -0.571 | 0.00981 | 0.016 | -58.191
-8 | -0.538 | 0.0091 | 0.015 | -59.06
-7.5 | -0.504 | 0.0089 | 0.014 | -56.657
-7 | -0.387 | 0.04098 | 0.008 | -9.444
-6.5 | -0.438 | 0.00823 | 0.012 | -53.187
-6 | -0.404 | 0.00745 | 0.011 | -54.217
-5.5 | -0.525 | 0.00699 | 0.01 | -75.135
-5 | -0.58 | 0.00671 | 0.009 | -86.426
-4.5 | -0.559 | 0.00676 | 0.009 | -82.715
-4 | -0.515 | 0.0064 | 0.008 | -80.517
-3.5 | -0.461 | 0.00631 | 0.007 | -73.079
-3 | -0.401 | 0.00607 | 0.006 | -65.938
-2.5 | -0.337 | 0.00591 | 0.005 | -56.992
-2 | -0.271 | 0.00566 | 0.004 | -47.851
-1.5 | -0.204 | 0.00497 | 0.003 | -40.947
-1 | -0.136 | 0.00475 | 0.002 | -28.614
-0.5 | -0.068 | 0.00475 | 0.001 | -14.323
0 | 0 | 0.00466 | 0 | 0
0.5 | 0.069 | 0.00471 | -0.001 | 14.553
1 | 0.137 | 0.00471 | -0.002 | 29.082
1.5 | 0.205 | 0.00493 | -0.003 | 41.617
2 | 0.273 | 0.00561 | -0.004 | 48.613
2.5 | 0.339 | 0.00586 | -0.005 | 57.902
3 | 0.404 | 0.00602 | -0.006 | 67.036
3.5 | 0.465 | 0.00625 | -0.007 | 74.343
4 | 0.52 | 0.00658 | -0.008 | 79.02
4.5 | 0.564 | 0.00681 | -0.009 | 82.832
5 | 0.585 | 0.00706 | -0.009 | 82.942
5.5 | 0.53 | 0.00736 | -0.01 | 72.021
6 | 0.408 | 0.00788 | -0.011 | 51.724
6.5 | 0.441 | 0.00843 | -0.012 | 52.369
7 | 0.475 | 0.00876 | -0.013 | 54.281
7.5 | 0.509 | 0.00874 | -0.014 | 58.212
8 | 0.543 | 0.00887 | -0.015 | 61.155
8.5 | 0.576 | 0.0097 | -0.016 | 59.368
9 | 0.498 | 0.05047 | -0.01 | 9.877
9.5 | 0.518 | 0.06066 | -0.009 | 8.548
10 | 0.668 | 0.0118 | -0.018 | 56.666
10.5 | 0.692 | 0.01324 | -0.019 | 52.309
11 | 0.697 | 0.02012 | -0.019 | 34.669
11.5 | 0.635 | 0.06837 | -0.013 | 9.28
12 | 0.658 | 0.0769 | -0.013 | 8.551
12.5 | 0.684 | 0.08329 | -0.013 | 8.208
13 | 0.709 | 0.09042 | -0.013 | 7.843
13.5 | 0.735 | 0.09182 | -0.014 | 8.01
14 | 0.762 | 0.09522 | -0.014 | 8.005
14.5 | 0.791 | 0.09879 | -0.015 | 8.009
15 | 0.821 | 0.09999 | -0.016 | 8.206
15.5 | 0.846 | 0.10803 | -0.017 | 7.834
16 | 0.876 | 0.1099 | -0.018 | 7.972
16.5 | 0.905 | 0.11351 | -0.019 | 7.969
17 | 0.934 | 0.11587 | -0.02 | 8.065
17.5 | 0.959 | 0.12399 | -0.02 | 7.736
18 | 0.981 | 0.14018 | -0.02 | 6.996
18.5 | 1.003 | 0.16008 | -0.02 | 6.265
19 | 1.029 | 0.16713 | -0.02 | 6.158
19.5 | 1.056 | 0.16957 | -0.021 | 6.228
20 | 1.083 | 0.17428 | -0.022 | 6.217

## 144. Re 18M Mach 0.50 (2)
BIGFOIL.COM POLAR EXPORT
GA 40-010
GA 40-010 |  |  |  | Cl Max: | 0.8071 | at alpha= | 7 | deg
XFOIL ncrit=9 |  |  |  | L/D Max: | 101.416 | at alpha= | 5 | deg
Re: | 18000000 |  |  | Cd Min: | 0.28391 | at alpha= | -20 | deg
Mach: | 0.5 |  |  | Cl=0 at alpha= | 0 | deg
|  |  |  | @ Cl=0.1, Cd= | 0.0042134
|  |  |  | @ Cl=0.4, Cd= | 0.0053395
|  |  |  | @ Cl=0.6, Cd= | 0.0060701
alpha (deg) | Cl | Cd | Cm | Cl/Cd
-20 | -0.9523 | 0.28391 | 0.1036 | -3.3542
-19.5 | -0.9311 | 0.27473 | 0.098 | -3.3891
-19 | -0.9093 | 0.26639 | 0.0926 | -3.4134
-18.5 | -0.8878 | 0.25765 | 0.0872 | -3.4458
-18 | -0.867 | 0.24784 | 0.0817 | -3.4982
-17.5 | -0.847 | 0.23769 | 0.0762 | -3.5635
-17 | -0.8272 | 0.22785 | 0.0707 | -3.6305
-16 | -0.7882 | 0.20882 | 0.0598 | -3.7745
-15.5 | -0.7678 | 0.20039 | 0.0547 | -3.8315
-15 | -0.7492 | 0.19102 | 0.0493 | -3.9221
-14.5 | -0.7321 | 0.18118 | 0.0439 | -4.0407
-14 | -0.7161 | 0.17136 | 0.0384 | -4.1789
-13.5 | -0.7023 | 0.16119 | 0.0328 | -4.357
-13 | -0.6915 | 0.15035 | 0.027 | -4.5993
-12.5 | -0.6837 | 0.13938 | 0.021 | -4.9053
-12 | -0.6685 | 0.13099 | 0.0163 | -5.1034
-11.5 | -0.6605 | 0.12123 | 0.0111 | -5.4483
-11 | -0.6683 | 0.10848 | 0.0042 | -6.1606
-10.5 | -0.6648 | 0.09683 | -0.0044 | -6.8656
-10 | -0.6734 | 0.08523 | -0.0113 | -7.901
-9.5 | -0.6854 | 0.07232 | -0.0204 | -9.4773
-9 | -0.6984 | 0.05917 | -0.0317 | -11.8033
-8.5 | -0.7303 | 0.04934 | -0.037 | -14.8014
-8 | -0.7673 | 0.04257 | -0.0352 | -18.0244
-7.5 | -0.7993 | 0.03666 | -0.0279 | -21.8031
-7 | -0.8067 | 0.02929 | -0.0223 | -27.5418
-6.5 | -0.8009 | 0.02111 | -0.0161 | -37.9394
-6 | -0.7834 | 0.012 | -0.0095 | -65.2833
-5.5 | -0.7398 | 0.00762 | -0.0041 | -97.0866
-5 | -0.6731 | 0.00666 | -0.0016 | -101.0661
-4.5 | -0.6041 | 0.0061 | -0.0001 | -99.0328
-4 | -0.5344 | 0.00576 | 0.0008 | -92.7778
-3.5 | -0.4651 | 0.00553 | 0.0012 | -84.1049
-3 | -0.3965 | 0.0053 | 0.0014 | -74.8113
-2.5 | -0.3282 | 0.00513 | 0.0013 | -63.9766
-2 | -0.2604 | 0.00498 | 0.0011 | -52.2892
-1.5 | -0.1937 | 0.00473 | 0.0009 | -40.9514
-1 | -0.1277 | 0.00442 | 0.0006 | -28.8914
-0.5 | -0.0623 | 0.00408 | 0.0002 | -15.2696
0 | 0 | 0.00347 | 0 | 0
1 | 0.1278 | 0.00442 | -0.0006 | 28.914
1.5 | 0.1938 | 0.00473 | -0.0009 | 40.9725
2 | 0.2605 | 0.00498 | -0.0011 | 52.3092
2.5 | 0.3283 | 0.00513 | -0.0013 | 63.9961
3.5 | 0.4652 | 0.00553 | -0.0012 | 84.123
4 | 0.5345 | 0.00576 | -0.0008 | 92.7951
4.5 | 0.6042 | 0.00609 | 0.0001 | 99.2118
5 | 0.6734 | 0.00664 | 0.0015 | 101.4157
5.5 | 0.7401 | 0.00761 | 0.004 | 97.2536
6 | 0.7838 | 0.01197 | 0.0095 | 65.4804
6.5 | 0.8012 | 0.02111 | 0.0161 | 37.9536
7 | 0.8071 | 0.02931 | 0.0222 | 27.5367
7.5 | 0.7999 | 0.03668 | 0.0278 | 21.8075
8 | 0.7695 | 0.04249 | 0.035 | 18.1101
8.5 | 0.7284 | 0.04964 | 0.0368 | 14.6737
9 | 0.7104 | 0.05756 | 0.0329 | 12.3419
9.5 | 0.6788 | 0.0741 | 0.0187 | 9.1606
10 | 0.6765 | 0.08482 | 0.0115 | 7.9757
10.5 | 0.667 | 0.09651 | 0.0045 | 6.9112
11 | 0.6703 | 0.10977 | -0.0062 | 6.1064

## 145. Re 20M Mach 0.00 (1)
BIGFOIL.COM POLAR EXPORT
GA 40-010
GA 40-010 |  |  |  | Cl Max: | 0.842 | at alpha= | 10 | deg
JavaFoil+Calcfoil stall+Eppler ext transition |  |  |  | L/D Max: | 109.936 | at alpha= | 7 | deg
Re: | 20000000 |  |  | Cd Min: | 0.00467 | at alpha= | 0 | deg
Mach: | 0 |  |  | Cl=0 at alpha= | 0 | deg
|  |  |  | @ Cl=0.1, Cd= | 0.004762
|  |  |  | @ Cl=0.4, Cd= | 0.0056959
|  |  |  | @ Cl=0.6, Cd= | 0.0929
alpha (deg) | Cl | Cd | Cm | Cl/Cd
-15 | -0.512 | 0.0929 | 0.014 | -5.516
-14.5 | -0.541 | 0.08675 | 0.014 | -6.242
-14 | -0.632 | 0.0322 | 0.02 | -19.634
-13.5 | -0.696 | 0.01761 | 0.021 | -39.498
-13 | -0.74 | 0.01417 | 0.02 | -52.191
-12.5 | -0.78 | 0.01195 | 0.02 | -65.244
-12 | -0.808 | 0.01053 | 0.019 | -76.722
-11.5 | -0.821 | 0.01006 | 0.018 | -81.566
-11 | -0.829 | 0.00939 | 0.018 | -88.343
-10.5 | -0.834 | 0.0092 | 0.017 | -90.67
-10 | -0.835 | 0.00873 | 0.016 | -95.552
-9.5 | -0.83 | 0.00837 | 0.015 | -99.121
-9 | -0.82 | 0.00803 | 0.015 | -102.136
-8.5 | -0.805 | 0.00781 | 0.014 | -103.125
-8 | -0.785 | 0.00747 | 0.013 | -105.01
-7.5 | -0.759 | 0.00715 | 0.012 | -106.134
-7 | -0.729 | 0.00675 | 0.011 | -107.966
-6.5 | -0.693 | 0.00651 | 0.011 | -106.426
-6 | -0.654 | 0.00622 | 0.01 | -105.068
-5.5 | -0.61 | 0.00639 | 0.009 | -95.445
-5 | -0.563 | 0.00619 | 0.008 | -90.863
-4.5 | -0.513 | 0.0061 | 0.007 | -84.034
-4 | -0.46 | 0.00592 | 0.007 | -77.753
-3.5 | -0.406 | 0.00576 | 0.006 | -70.415
-3 | -0.35 | 0.00561 | 0.005 | -62.386
-2.5 | -0.293 | 0.00547 | 0.004 | -53.575
-2 | -0.235 | 0.00506 | 0.003 | -46.432
-1.5 | -0.177 | 0.00474 | 0.002 | -37.238
-1 | -0.118 | 0.00484 | 0.002 | -24.336
-0.5 | -0.059 | 0.00472 | 0.001 | -12.492
0 | 0 | 0.00467 | 0 | 0
0.5 | 0.059 | 0.00468 | -0.001 | 12.68
1 | 0.119 | 0.0048 | -0.002 | 24.704
1.5 | 0.178 | 0.0047 | -0.002 | 37.811
2 | 0.237 | 0.00502 | -0.003 | 47.147
2.5 | 0.295 | 0.00543 | -0.004 | 54.388
3 | 0.353 | 0.00557 | -0.005 | 63.346
3.5 | 0.409 | 0.00572 | -0.006 | 71.515
4 | 0.464 | 0.00587 | -0.007 | 78.988
4.5 | 0.517 | 0.00605 | -0.007 | 85.392
5 | 0.567 | 0.00614 | -0.008 | 92.372
5.5 | 0.615 | 0.00633 | -0.009 | 97.061
6 | 0.659 | 0.00616 | -0.01 | 106.899
6.5 | 0.699 | 0.00645 | -0.011 | 108.329
7 | 0.735 | 0.00668 | -0.011 | 109.936
7.5 | 0.766 | 0.00708 | -0.012 | 108.087
8 | 0.791 | 0.0074 | -0.013 | 106.996
8.5 | 0.812 | 0.00772 | -0.014 | 105.131
9 | 0.827 | 0.00794 | -0.015 | 104.175
9.5 | 0.837 | 0.00828 | -0.015 | 101.157
10 | 0.842 | 0.00863 | -0.016 | 97.571
10.5 | 0.842 | 0.00909 | -0.017 | 92.651
11 | 0.837 | 0.00926 | -0.018 | 90.375
11.5 | 0.828 | 0.00992 | -0.019 | 83.482
12 | 0.816 | 0.01038 | -0.019 | 78.607
12.5 | 0.78 | 0.01195 | -0.02 | 65.244
13 | 0.74 | 0.01417 | -0.02 | 52.191
13.5 | 0.696 | 0.01761 | -0.02 | 39.498
14 | 0.632 | 0.0322 | -0.02 | 19.634
14.5 | 0.541 | 0.08675 | -0.014 | 6.242
15 | 0.512 | 0.0929 | -0.014 | 5.516

## 146. Re 20M Mach 0.00 (2)
BIGFOIL.COM POLAR EXPORT
GA 40-010
GA 40-010 |  |  |  | Cl Max: | 1.7884 | at alpha= | 19.5 | deg
XFOIL ncrit=9 |  |  |  | L/D Max: | 127.694 | at alpha= | 9 | deg
Re: | 20000000 |  |  | Cd Min: | 0.03388 | at alpha= | 20 | deg
Mach: | 0 |  |  | Cl=0 at alpha= | -0.00092937 | deg
|  |  |  | @ Cl=0.1, Cd= | 0.0043759
|  |  |  | @ Cl=0.4, Cd= | 0.0051714
|  |  |  | @ Cl=0.6, Cd= | 0.0058577
alpha (deg) | Cl | Cd | Cm | Cl/Cd
-20 | -1.7854 | 0.0328 | -0.0312 | -54.4329
-19.5 | -1.7853 | 0.02893 | -0.0295 | -61.711
-19 | -1.7799 | 0.02585 | -0.027 | -68.8549
-18.5 | -1.7703 | 0.0234 | -0.024 | -75.6538
-18 | -1.7569 | 0.02148 | -0.0205 | -81.7924
-17.5 | -1.7431 | 0.01988 | -0.0162 | -87.6811
-17 | -1.7293 | 0.01875 | -0.0107 | -92.2293
-16.5 | -1.7052 | 0.01767 | -0.0066 | -96.5025
-16 | -1.6704 | 0.01663 | -0.0043 | -100.445
-15.5 | -1.6324 | 0.01563 | -0.0024 | -104.4402
-15 | -1.5904 | 0.01482 | -0.001 | -107.3144
-14.5 | -1.547 | 0.01402 | 0.0002 | -110.3424
-14 | -1.5014 | 0.01331 | 0.0011 | -112.8024
-13.5 | -1.455 | 0.0126 | 0.0019 | -115.4762
-13 | -1.407 | 0.01198 | 0.0025 | -117.4457
-12.5 | -1.3598 | 0.01142 | 0.0034 | -119.0718
-12 | -1.3108 | 0.01088 | 0.004 | -120.4779
-11.5 | -1.2611 | 0.01033 | 0.0045 | -122.0813
-11 | -1.2106 | 0.00979 | 0.0048 | -123.6568
-10.5 | -1.1593 | 0.00929 | 0.0051 | -124.7901
-10 | -1.1073 | 0.00881 | 0.0053 | -125.6867
-8.5 | -0.949 | 0.00744 | 0.0056 | -127.5538
-8 | -0.8947 | 0.00712 | 0.0054 | -125.6601
-7.5 | -0.8399 | 0.00686 | 0.0052 | -122.4344
-7 | -0.7848 | 0.00661 | 0.005 | -118.7292
-6.5 | -0.7294 | 0.00637 | 0.0048 | -114.5055
-6 | -0.6738 | 0.00615 | 0.0045 | -109.561
-5.5 | -0.618 | 0.00592 | 0.0042 | -104.3919
-5 | -0.562 | 0.00569 | 0.0039 | -98.7698
-4.5 | -0.5058 | 0.00548 | 0.0035 | -92.2993
-4 | -0.4494 | 0.00532 | 0.0031 | -84.4737
-3.5 | -0.3929 | 0.00515 | 0.0028 | -76.2913
-3 | -0.3362 | 0.00502 | 0.0023 | -66.9721
-2.5 | -0.2794 | 0.00491 | 0.0019 | -56.9043
-2 | -0.2225 | 0.00482 | 0.0015 | -46.1618
-1.5 | -0.1662 | 0.00459 | 0.0011 | -36.2092
-1 | -0.1099 | 0.00439 | 0.0007 | -25.0342
-0.5 | -0.0537 | 0.00432 | 0.0003 | -12.4306
0 | 0.0001 | 0.00396 | 0 | 0.025253
0.5 | 0.0537 | 0.00431 | -0.0003 | 12.4594
1 | 0.1099 | 0.00439 | -0.0007 | 25.0342
1.5 | 0.1662 | 0.00459 | -0.0011 | 36.2092
2 | 0.2226 | 0.00482 | -0.0015 | 46.1826
2.5 | 0.2794 | 0.00491 | -0.0019 | 56.9043
3 | 0.3362 | 0.00503 | -0.0023 | 66.839
3.5 | 0.3929 | 0.00515 | -0.0028 | 76.2913
4 | 0.4494 | 0.00532 | -0.0032 | 84.4737
4.5 | 0.5059 | 0.00548 | -0.0035 | 92.3175
5.5 | 0.618 | 0.00593 | -0.0042 | 104.2159
6 | 0.6738 | 0.00615 | -0.0045 | 109.561
6.5 | 0.7295 | 0.00638 | -0.0048 | 114.3417
7 | 0.7848 | 0.00662 | -0.005 | 118.5498
7.5 | 0.8399 | 0.00686 | -0.0053 | 122.4344
8 | 0.8947 | 0.00713 | -0.0055 | 125.4839
8.5 | 0.949 | 0.00745 | -0.0056 | 127.3826
9 | 1.0024 | 0.00785 | -0.0056 | 127.6943
10 | 1.1075 | 0.00881 | -0.0053 | 125.7094
10.5 | 1.1595 | 0.00927 | -0.0051 | 125.0809
11 | 1.2106 | 0.00979 | -0.0048 | 123.6568
11.5 | 1.2614 | 0.0103 | -0.0045 | 122.466
12 | 1.3111 | 0.01086 | -0.004 | 120.7274
12.5 | 1.36 | 0.01142 | -0.0034 | 119.0893
13 | 1.4065 | 0.01204 | -0.0024 | 116.8189
13.5 | 1.4549 | 0.01265 | -0.0019 | 115.0119
14 | 1.502 | 0.0133 | -0.0012 | 112.9323
14.5 | 1.5472 | 0.01405 | -0.0002 | 110.121
15 | 1.5908 | 0.01485 | 0.0009 | 107.1246
15.5 | 1.6321 | 0.01573 | 0.0024 | 103.7572
16 | 1.6712 | 0.01663 | 0.0041 | 100.4931
16.5 | 1.7068 | 0.01763 | 0.0063 | 96.8123
17 | 1.7326 | 0.0187 | 0.0101 | 92.6524
17.5 | 1.7426 | 0.02001 | 0.0162 | 87.0865
18 | 1.7594 | 0.02142 | 0.0202 | 82.1382
18.5 | 1.7716 | 0.02341 | 0.0238 | 75.6771
19 | 1.7814 | 0.02584 | 0.0268 | 68.9396
19.5 | 1.7884 | 0.0288 | 0.0292 | 62.0972
20 | 1.7748 | 0.03388 | 0.0312 | 52.3849

## 147. Re 20M Mach 0.10 (1)
BIGFOIL.COM POLAR EXPORT
GA 40-010
GA 40-010 |  |  |  | Cl Max: | 0.828 | at alpha= | 10 | deg
JavaFoil+Calcfoil stall+Eppler ext transition |  |  |  | L/D Max: | 109.467 | at alpha= | 7 | deg
Re: | 20000000 |  |  | Cd Min: | 0.00465 | at alpha= | 0 | deg
Mach: | 0.1 |  |  | Cl=0 at alpha= | 0 | deg
|  |  |  | @ Cl=0.1, Cd= | 0.0047439
|  |  |  | @ Cl=0.4, Cd= | 0.005661
|  |  |  | @ Cl=0.6, Cd= | 0.09788
alpha (deg) | Cl | Cd | Cm | Cl/Cd
-15 | -0.462 | 0.09788 | 0.013 | -4.725
-14.5 | -0.495 | 0.09019 | 0.014 | -5.489
-14 | -0.529 | 0.08161 | 0.014 | -6.488
-13.5 | -0.627 | 0.028 | 0.019 | -22.394
-13 | -0.693 | 0.01582 | 0.02 | -43.826
-12.5 | -0.74 | 0.01281 | 0.02 | -57.729
-12 | -0.778 | 0.01071 | 0.019 | -72.621
-11.5 | -0.795 | 0.01023 | 0.019 | -77.711
-11 | -0.808 | 0.00947 | 0.018 | -85.273
-10.5 | -0.816 | 0.00927 | 0.017 | -88.097
-10 | -0.82 | 0.00881 | 0.016 | -93.121
-9.5 | -0.819 | 0.00844 | 0.015 | -97.031
-9 | -0.812 | 0.00811 | 0.015 | -100.172
-8.5 | -0.8 | 0.00786 | 0.014 | -101.703
-8 | -0.782 | 0.0075 | 0.013 | -104.26
-7.5 | -0.758 | 0.00719 | 0.012 | -105.409
-7 | -0.728 | 0.00678 | 0.012 | -107.489
-6.5 | -0.694 | 0.00654 | 0.011 | -106.186
-6 | -0.655 | 0.00634 | 0.01 | -103.361
-5.5 | -0.612 | 0.00638 | 0.009 | -95.793
-5 | -0.565 | 0.00622 | 0.008 | -90.829
-4.5 | -0.515 | 0.00613 | 0.007 | -83.909
-4 | -0.462 | 0.00593 | 0.007 | -77.975
-3.5 | -0.408 | 0.00574 | 0.006 | -71.05
-3 | -0.352 | 0.00558 | 0.005 | -62.961
-2.5 | -0.294 | 0.00549 | 0.004 | -53.64
-2 | -0.236 | 0.00503 | 0.003 | -46.967
-1.5 | -0.177 | 0.00479 | 0.002 | -37.016
-1 | -0.118 | 0.0048 | 0.002 | -24.665
-0.5 | -0.059 | 0.00475 | 0.001 | -12.481
0 | 0 | 0.00465 | 0 | 0
0.5 | 0.06 | 0.00471 | -0.001 | 12.67
1 | 0.119 | 0.00476 | -0.002 | 25.044
1.5 | 0.179 | 0.00476 | -0.002 | 37.595
2 | 0.238 | 0.00499 | -0.003 | 47.701
2.5 | 0.297 | 0.00544 | -0.004 | 54.462
3 | 0.354 | 0.00554 | -0.005 | 63.943
3.5 | 0.411 | 0.00569 | -0.006 | 72.175
4 | 0.466 | 0.00588 | -0.007 | 79.228
4.5 | 0.519 | 0.00608 | -0.007 | 85.277
5 | 0.569 | 0.00616 | -0.008 | 92.351
5.5 | 0.617 | 0.00633 | -0.009 | 97.433
6 | 0.66 | 0.00628 | -0.01 | 105.186
6.5 | 0.7 | 0.00647 | -0.011 | 108.103
7 | 0.734 | 0.00671 | -0.012 | 109.467
7.5 | 0.764 | 0.00712 | -0.012 | 107.365
8 | 0.788 | 0.00742 | -0.013 | 106.25
8.5 | 0.807 | 0.00778 | -0.014 | 103.695
9 | 0.819 | 0.00802 | -0.015 | 102.182
9.5 | 0.826 | 0.00834 | -0.015 | 99.037
10 | 0.828 | 0.0087 | -0.016 | 95.101
10.5 | 0.824 | 0.00915 | -0.017 | 90.034
11 | 0.815 | 0.00934 | -0.018 | 87.244
11.5 | 0.802 | 0.01008 | -0.019 | 79.556
12 | 0.785 | 0.01055 | -0.019 | 74.422
12.5 | 0.74 | 0.01281 | -0.02 | 57.729
13 | 0.693 | 0.01582 | -0.02 | 43.826
13.5 | 0.627 | 0.028 | -0.019 | 22.394
14 | 0.529 | 0.08161 | -0.014 | 6.488
14.5 | 0.495 | 0.09019 | -0.014 | 5.489
15 | 0.462 | 0.09788 | -0.013 | 4.725

## 148. Re 20M Mach 0.10 (2)
BIGFOIL.COM POLAR EXPORT
GA 40-010
GA 40-010 |  |  |  | Cl Max: | 1.7345 | at alpha= | 18.5 | deg
XFOIL ncrit=9 |  |  |  | L/D Max: | 126.442 | at alpha= | 8.5 | deg
Re: | 20000000 |  |  | Cd Min: | 0.04677 | at alpha= | 20 | deg
Mach: | 0.1 |  |  | Cl=0 at alpha= | 0 | deg
|  |  |  | @ Cl=0.1, Cd= | 0.0043733
|  |  |  | @ Cl=0.4, Cd= | 0.0051743
|  |  |  | @ Cl=0.6, Cd= | 0.0058684
alpha (deg) | Cl | Cd | Cm | Cl/Cd
-20 | -1.688 | 0.046 | -0.0346 | -36.6957
-19.5 | -1.716 | 0.03805 | -0.0356 | -45.0986
-19 | -1.7287 | 0.03247 | -0.0346 | -53.2399
-18.5 | -1.7348 | 0.02809 | -0.0323 | -61.7586
-18 | -1.7294 | 0.02507 | -0.0292 | -68.9828
-17.5 | -1.7231 | 0.0225 | -0.0251 | -76.5822
-17 | -1.7124 | 0.02059 | -0.0204 | -83.1666
-16.5 | -1.7029 | 0.01917 | -0.014 | -88.8315
-16 | -1.6777 | 0.01794 | -0.0097 | -93.5173
-15.5 | -1.6427 | 0.01672 | -0.007 | -98.2476
-15 | -1.6016 | 0.0158 | -0.0051 | -101.3671
-14.5 | -1.5587 | 0.01487 | -0.0034 | -104.8218
-14 | -1.5129 | 0.0141 | -0.0021 | -107.2979
-13.5 | -1.4667 | 0.01326 | -0.0009 | -110.6109
-13 | -1.4183 | 0.01253 | 0 | -113.1923
-12.5 | -1.3709 | 0.01191 | 0.0012 | -115.105
-12 | -1.3213 | 0.01132 | 0.0021 | -116.7226
-11.5 | -1.2713 | 0.01069 | 0.0028 | -118.9242
-11 | -1.2203 | 0.01009 | 0.0034 | -120.9415
-10.5 | -1.1684 | 0.00953 | 0.0039 | -122.6023
-10 | -1.116 | 0.009 | 0.0042 | -124
-9.5 | -1.0629 | 0.00852 | 0.0045 | -124.7535
-9 | -1.0092 | 0.00809 | 0.0047 | -124.7466
-8.5 | -0.9559 | 0.00755 | 0.005 | -126.6093
-8 | -0.9013 | 0.00718 | 0.005 | -125.5292
-7.5 | -0.8459 | 0.00691 | 0.0049 | -122.4168
-7 | -0.7902 | 0.00665 | 0.0047 | -118.8271
-6.5 | -0.7344 | 0.0064 | 0.0045 | -114.75
-6 | -0.6783 | 0.00617 | 0.0043 | -109.9352
-5.5 | -0.6219 | 0.00595 | 0.004 | -104.521
-5 | -0.5654 | 0.00573 | 0.0037 | -98.6736
-4.5 | -0.509 | 0.00549 | 0.0035 | -92.714
-4 | -0.452 | 0.00533 | 0.0031 | -84.803
-3.5 | -0.3952 | 0.00516 | 0.0027 | -76.5891
-3 | -0.3381 | 0.00503 | 0.0023 | -67.2167
-2.5 | -0.281 | 0.00492 | 0.0019 | -57.1138
-2 | -0.2238 | 0.00482 | 0.0015 | -46.4315
-1.5 | -0.1671 | 0.00459 | 0.0011 | -36.4052
-1 | -0.1105 | 0.00439 | 0.0007 | -25.1708
-0.5 | -0.054 | 0.00431 | 0.0003 | -12.529
0.5 | 0.054 | 0.0043 | -0.0003 | 12.5581
1 | 0.1105 | 0.00439 | -0.0007 | 25.1708
1.5 | 0.1671 | 0.00459 | -0.0011 | 36.4052
2 | 0.2238 | 0.00482 | -0.0015 | 46.4315
2.5 | 0.281 | 0.00492 | -0.0019 | 57.1138
3 | 0.3381 | 0.00503 | -0.0023 | 67.2167
3.5 | 0.3952 | 0.00516 | -0.0027 | 76.5891
4 | 0.4521 | 0.00533 | -0.0031 | 84.8218
4.5 | 0.509 | 0.00549 | -0.0035 | 92.714
5 | 0.5654 | 0.00574 | -0.0037 | 98.5017
5.5 | 0.622 | 0.00595 | -0.004 | 104.5378
6 | 0.6783 | 0.00618 | -0.0043 | 109.7573
6.5 | 0.7344 | 0.00641 | -0.0045 | 114.571
7 | 0.7903 | 0.00666 | -0.0047 | 118.6637
7.5 | 0.846 | 0.00691 | -0.0049 | 122.4313
8 | 0.9013 | 0.00718 | -0.005 | 125.5292
8.5 | 0.9559 | 0.00756 | -0.005 | 126.4418
9.5 | 1.0629 | 0.00853 | -0.0045 | 124.6073
10 | 1.1162 | 0.009 | -0.0043 | 124.0222
10.5 | 1.1687 | 0.00951 | -0.0039 | 122.8917
11 | 1.2203 | 0.01009 | -0.0034 | 120.9415
11.5 | 1.2717 | 0.01066 | -0.0029 | 119.2964
12 | 1.3217 | 0.01129 | -0.0021 | 117.0682
12.5 | 1.3711 | 0.01191 | -0.0013 | 115.1217
13.5 | 1.4663 | 0.01335 | 0.0009 | 109.8352
14 | 1.5135 | 0.01409 | 0.002 | 107.4166
14.5 | 1.5588 | 0.01493 | 0.0034 | 104.4072
15 | 1.6018 | 0.01585 | 0.005 | 101.0599
15.5 | 1.6416 | 0.01689 | 0.0071 | 97.1936
16 | 1.6786 | 0.01795 | 0.0095 | 93.5153
16.5 | 1.706 | 0.01913 | 0.0135 | 89.1793
17 | 1.7151 | 0.02053 | 0.02 | 83.5412
17.5 | 1.7257 | 0.02244 | 0.0249 | 76.9029
18 | 1.7252 | 0.02546 | 0.0294 | 67.7612
18.5 | 1.7345 | 0.02824 | 0.0321 | 61.42
19 | 1.7294 | 0.03254 | 0.0344 | 53.1469
19.5 | 1.722 | 0.03765 | 0.0354 | 45.7371
20 | 1.6831 | 0.04677 | 0.0341 | 35.9867

## 149. Re 20M Mach 0.25 (1)
BIGFOIL.COM POLAR EXPORT
GA 40-010
GA 40-010 |  |  |  | Cl Max: | 0.757 | at alpha= | 8 | deg
JavaFoil+Calcfoil stall+Eppler ext transition |  |  |  | L/D Max: | 106.21 | at alpha= | 6.5 | deg
Re: | 20000000 |  |  | Cd Min: | 0.00468 | at alpha= | 0.5 | deg
Mach: | 0.25 |  |  | Cl=0 at alpha= | 0 | deg
|  |  |  | @ Cl=0.1, Cd= | 0.0047366
|  |  |  | @ Cl=0.4, Cd= | 0.08104
|  |  |  | @ Cl=0.6, Cd= | 0.08104
alpha (deg) | Cl | Cd | Cm | Cl/Cd
-13.5 | -0.175 | 0.0895 | 0.012 | -1.952
-13 | -0.271 | 0.08104 | 0.012 | -3.342
-12.5 | -0.397 | 0.02386 | 0.019 | -16.627
-12 | -0.491 | 0.01421 | 0.019 | -34.548
-11.5 | -0.558 | 0.01187 | 0.019 | -46.999
-11 | -0.614 | 0.0104 | 0.018 | -59.017
-10.5 | -0.659 | 0.00994 | 0.017 | -66.276
-10 | -0.696 | 0.00936 | 0.017 | -74.348
-9.5 | -0.724 | 0.00903 | 0.016 | -80.106
-9 | -0.742 | 0.00855 | 0.015 | -86.756
-8.5 | -0.751 | 0.00819 | 0.014 | -91.712
-8 | -0.75 | 0.00779 | 0.013 | -96.299
-7.5 | -0.74 | 0.00745 | 0.013 | -99.32
-7 | -0.721 | 0.00702 | 0.012 | -102.748
-6.5 | -0.694 | 0.00666 | 0.011 | -104.304
-6 | -0.66 | 0.00641 | 0.01 | -102.963
-5.5 | -0.62 | 0.00651 | 0.009 | -95.301
-5 | -0.575 | 0.00629 | 0.008 | -91.532
-4.5 | -0.526 | 0.00605 | 0.008 | -86.933
-4 | -0.473 | 0.00598 | 0.007 | -79.213
-3.5 | -0.418 | 0.0058 | 0.006 | -72.048
-3 | -0.361 | 0.00574 | 0.005 | -62.823
-2.5 | -0.302 | 0.00558 | 0.004 | -54.169
-2 | -0.243 | 0.00537 | 0.003 | -45.121
-1.5 | -0.182 | 0.00483 | 0.003 | -37.708
-1 | -0.122 | 0.00481 | 0.002 | -25.311
-0.5 | -0.061 | 0.00472 | 0.001 | -12.904
0 | 0 | 0.00475 | 0 | 0
0.5 | 0.061 | 0.00468 | -0.001 | 13.107
1 | 0.123 | 0.00477 | -0.002 | 25.71
1.5 | 0.184 | 0.0048 | -0.003 | 38.309
2 | 0.244 | 0.00533 | -0.003 | 45.826
2.5 | 0.305 | 0.00553 | -0.004 | 55.021
3 | 0.364 | 0.0057 | -0.005 | 63.822
3.5 | 0.421 | 0.00576 | -0.006 | 73.214
4 | 0.477 | 0.00593 | -0.007 | 80.508
4.5 | 0.53 | 0.00612 | -0.008 | 86.717
5 | 0.58 | 0.00623 | -0.008 | 93.091
5.5 | 0.626 | 0.00645 | -0.009 | 96.953
6 | 0.666 | 0.00635 | -0.01 | 104.809
6.5 | 0.7 | 0.00659 | -0.011 | 106.21
7 | 0.727 | 0.00695 | -0.012 | 104.666
7.5 | 0.746 | 0.00737 | -0.013 | 101.187
8 | 0.757 | 0.00771 | -0.013 | 98.159
8.5 | 0.757 | 0.0081 | -0.014 | 93.525
9 | 0.749 | 0.00846 | -0.015 | 88.518
9.5 | 0.73 | 0.00893 | -0.016 | 81.785
10 | 0.702 | 0.00924 | -0.017 | 75.956
10.5 | 0.665 | 0.00981 | -0.018 | 67.778
11 | 0.62 | 0.01025 | -0.018 | 60.458
11.5 | 0.558 | 0.01187 | -0.019 | 46.999
12 | 0.491 | 0.01421 | -0.019 | 34.548
12.5 | 0.397 | 0.02386 | -0.019 | 16.627
13 | 0.271 | 0.08104 | -0.012 | 3.342

## 150. Re 20M Mach 0.25 (2)
BIGFOIL.COM POLAR EXPORT
GA 40-010
GA 40-010 |  |  |  | Cl Max: | 1.3584 | at alpha= | 12.5 | deg
XFOIL ncrit=9 |  |  |  | L/D Max: | 122.208 | at alpha= | 7.5 | deg
Re: | 20000000 |  |  | Cd Min: | 0.1999 | at alpha= | 17.5 | deg
Mach: | 0.25 |  |  | Cl=0 at alpha= | -99 | deg
|  |  |  | @ Cl=0.1, Cd= | 0.0043594
|  |  |  | @ Cl=0.4, Cd= | 0.0051797
|  |  |  | @ Cl=0.6, Cd= | 0.0058906
alpha (deg) | Cl | Cd | Cm | Cl/Cd
0 | 0.0001 | 0.00386 | 0 | 0.025907
0.5 | 0.0555 | 0.00426 | -0.0003 | 13.0282
1 | 0.1137 | 0.00439 | -0.0007 | 25.8998
2 | 0.2306 | 0.00484 | -0.0014 | 47.6446
2.5 | 0.2897 | 0.00494 | -0.0018 | 58.6437
3 | 0.3489 | 0.00505 | -0.0022 | 69.0891
3.5 | 0.408 | 0.0052 | -0.0025 | 78.4615
4 | 0.4671 | 0.00539 | -0.0028 | 86.6605
4.5 | 0.5262 | 0.00557 | -0.003 | 94.4704
5 | 0.5851 | 0.00583 | -0.0031 | 100.3602
5.5 | 0.6441 | 0.00607 | -0.0032 | 106.112
6 | 0.703 | 0.00634 | -0.0031 | 110.8833
6.5 | 0.7621 | 0.00659 | -0.003 | 115.6449
7 | 0.821 | 0.00688 | -0.0028 | 119.3314
7.5 | 0.8799 | 0.0072 | -0.0025 | 122.2083
8 | 0.9374 | 0.00774 | -0.0018 | 121.1111
8.5 | 0.9937 | 0.00844 | -0.0008 | 117.737
9 | 1.0505 | 0.00909 | 0.0002 | 115.5666
9.5 | 1.1047 | 0.01011 | 0.0017 | 109.2681
10 | 1.1593 | 0.01106 | 0.0032 | 104.8192
10.5 | 1.2119 | 0.01225 | 0.0051 | 98.9306
11 | 1.2599 | 0.01398 | 0.0076 | 90.1216
11.5 | 1.3077 | 0.01558 | 0.0102 | 83.9345
12 | 1.3411 | 0.01854 | 0.0143 | 72.3355
12.5 | 1.3584 | 0.02224 | 0.0199 | 61.0791
13 | 1.3198 | 0.02892 | 0.03 | 45.6362
13.5 | 1.2518 | 0.03645 | 0.0382 | 34.3429
14 | 1.1725 | 0.04839 | 0.0377 | 24.2302
14.5 | 1.1765 | 0.05372 | 0.0359 | 21.9006
15 | 1.1557 | 0.0635 | 0.03 | 18.2
15.5 | 1.115 | 0.07983 | 0.0176 | 13.9672
16 | 1.1203 | 0.09086 | 0.01 | 12.33
16.5 | 0.7963 | 0.18173 | -0.0456 | 4.3818
17 | 0.8068 | 0.191 | -0.0509 | 4.2241
17.5 | 0.8187 | 0.1999 | -0.0561 | 4.0955

## 151. Re 20M Mach 0.50 (1)
BIGFOIL.COM POLAR EXPORT
GA 40-010
GA 40-010 |  |  |  | Cl Max: | 1.084 | at alpha= | 20 | deg
JavaFoil+Calcfoil stall+Eppler ext transition |  |  |  | L/D Max: | 84.064 | at alpha= | 4.5 | deg
Re: | 20000000 |  |  | Cd Min: | 0.00482 | at alpha= | 0 | deg
Mach: | 0.5 |  |  | Cl=0 at alpha= | 0 | deg
|  |  |  | @ Cl=0.1, Cd= | 0.0048682
|  |  |  | @ Cl=0.4, Cd= | 0.0058808
|  |  |  | @ Cl=0.6, Cd= | 0.034212
alpha (deg) | Cl | Cd | Cm | Cl/Cd
-20 | -1.084 | 0.17682 | 0.022 | -6.129
-19.5 | -1.056 | 0.17243 | 0.021 | -6.125
-19 | -1.029 | 0.17096 | 0.02 | -6.02
-18.5 | -1.003 | 0.16347 | 0.02 | -6.136
-18 | -0.98 | 0.14379 | 0.02 | -6.817
-17.5 | -0.956 | 0.13024 | 0.02 | -7.342
-17 | -0.929 | 0.12435 | 0.019 | -7.473
-16.5 | -0.902 | 0.11939 | 0.018 | -7.552
-16 | -0.873 | 0.11606 | 0.017 | -7.52
-15.5 | -0.845 | 0.1127 | 0.017 | -7.498
-15 | -0.819 | 0.10285 | 0.016 | -7.964
-14.5 | -0.79 | 0.10125 | 0.015 | -7.806
-14 | -0.762 | 0.09725 | 0.014 | -7.838
-13.5 | -0.735 | 0.09302 | 0.014 | -7.906
-13 | -0.709 | 0.09044 | 0.013 | -7.844
-12.5 | -0.684 | 0.08237 | 0.013 | -8.306
-12 | -0.658 | 0.07614 | 0.013 | -8.645
-11.5 | -0.637 | 0.06643 | 0.014 | -9.585
-11 | -0.71 | 0.01689 | 0.02 | -42.02
-10.5 | -0.698 | 0.01225 | 0.019 | -56.953
-10 | -0.67 | 0.0109 | 0.019 | -61.468
-9.5 | -0.519 | 0.06047 | 0.009 | -8.576
-9 | -0.505 | 0.04577 | 0.012 | -11.042
-8.5 | -0.571 | 0.00965 | 0.016 | -59.14
-8 | -0.538 | 0.00894 | 0.015 | -60.148
-7.5 | -0.504 | 0.00841 | 0.014 | -59.998
-7 | -0.471 | 0.00843 | 0.013 | -55.834
-6.5 | -0.438 | 0.00782 | 0.012 | -55.974
-6 | -0.404 | 0.00739 | 0.011 | -54.69
-5.5 | -0.525 | 0.00684 | 0.01 | -76.756
-5 | -0.58 | 0.00658 | 0.009 | -88.21
-4.5 | -0.559 | 0.00665 | 0.009 | -84.035
-4 | -0.515 | 0.00639 | 0.008 | -80.709
-3.5 | -0.461 | 0.0063 | 0.007 | -73.186
-3 | -0.401 | 0.00595 | 0.006 | -67.377
-2.5 | -0.337 | 0.00578 | 0.005 | -58.218
-2 | -0.271 | 0.00559 | 0.004 | -48.466
-1.5 | -0.204 | 0.00499 | 0.003 | -40.819
-1 | -0.136 | 0.00493 | 0.002 | -27.572
-0.5 | -0.068 | 0.00488 | 0.001 | -13.926
0 | 0 | 0.00482 | 0 | 0
0.5 | 0.069 | 0.00485 | -0.001 | 14.147
1 | 0.137 | 0.00489 | -0.002 | 28.014
1.5 | 0.205 | 0.00495 | -0.003 | 41.482
2 | 0.273 | 0.00554 | -0.004 | 49.235
2.5 | 0.339 | 0.00574 | -0.005 | 59.147
3 | 0.404 | 0.00589 | -0.006 | 68.519
3.5 | 0.465 | 0.00624 | -0.007 | 74.456
4 | 0.52 | 0.00644 | -0.008 | 80.753
4.5 | 0.564 | 0.00671 | -0.009 | 84.064
5 | 0.585 | 0.00704 | -0.009 | 83.124
5.5 | 0.53 | 0.00722 | -0.01 | 73.39
6 | 0.408 | 0.00766 | -0.011 | 53.246
6.5 | 0.441 | 0.00827 | -0.012 | 53.413
7 | 0.475 | 0.00857 | -0.013 | 55.48
7.5 | 0.509 | 0.00877 | -0.014 | 58.012
8 | 0.543 | 0.00878 | -0.015 | 61.778
8.5 | 0.576 | 0.00955 | -0.016 | 60.335
9 | 0.505 | 0.04577 | -0.011 | 11.042
9.5 | 0.519 | 0.06047 | -0.009 | 8.576
10 | 0.67 | 0.01152 | -0.019 | 58.113
10.5 | 0.694 | 0.01308 | -0.019 | 53.092
11 | 0.706 | 0.01756 | -0.019 | 40.187
11.5 | 0.636 | 0.06693 | -0.013 | 9.503
12 | 0.658 | 0.07595 | -0.013 | 8.668
12.5 | 0.684 | 0.08238 | -0.013 | 8.305
13 | 0.709 | 0.09045 | -0.013 | 7.843
13.5 | 0.735 | 0.09286 | -0.014 | 7.92
14 | 0.762 | 0.09709 | -0.014 | 7.85
14.5 | 0.791 | 0.09995 | -0.015 | 7.911
15 | 0.818 | 0.10435 | -0.016 | 7.843
15.5 | 0.845 | 0.11288 | -0.017 | 7.489
16 | 0.873 | 0.11685 | -0.017 | 7.471
16.5 | 0.902 | 0.11973 | -0.018 | 7.531
17 | 0.93 | 0.12343 | -0.019 | 7.533
17.5 | 0.956 | 0.13009 | -0.02 | 7.349
18 | 0.98 | 0.14661 | -0.02 | 6.682
18.5 | 1.003 | 0.16474 | -0.02 | 6.089
19 | 1.029 | 0.16659 | -0.02 | 6.177
19.5 | 1.056 | 0.17242 | -0.021 | 6.126
20 | 1.084 | 0.17682 | -0.022 | 6.13

## 152. Re 20M Mach 0.50 (2)
BIGFOIL.COM POLAR EXPORT
GA 40-010
GA 40-010 |  |  |  | Cl Max: | 0.8116 | at alpha= | 7 | deg
XFOIL ncrit=9 |  |  |  | L/D Max: | 103.089 | at alpha= | 5 | deg
Re: | 20000000 |  |  | Cd Min: | 0.08392 | at alpha= | 10 | deg
Mach: | 0.5 |  |  | Cl=0 at alpha= | -99 | deg
|  |  |  | @ Cl=0.1, Cd= | 0.00442
|  |  |  | @ Cl=0.4, Cd= | 0.0052296
|  |  |  | @ Cl=0.6, Cd= | 0.0059864
alpha (deg) | Cl | Cd | Cm | Cl/Cd
1 | 0.1279 | 0.00442 | -0.0006 | 28.9367
1.5 | 0.194 | 0.00471 | -0.0009 | 41.189
2 | 0.2609 | 0.00491 | -0.0012 | 53.1365
2.5 | 0.3288 | 0.00505 | -0.0014 | 65.1089
3 | 0.397 | 0.00522 | -0.0015 | 76.0536
3.5 | 0.4658 | 0.00544 | -0.0013 | 85.625
4 | 0.5352 | 0.00568 | -0.0009 | 94.2254
4.5 | 0.605 | 0.00601 | 0 | 100.6656
5 | 0.6742 | 0.00654 | 0.0014 | 103.0887
5.5 | 0.742 | 0.0074 | 0.0038 | 100.2703
6 | 0.787 | 0.01154 | 0.0092 | 68.1976
7 | 0.8116 | 0.02879 | 0.022 | 28.1903
7.5 | 0.8055 | 0.03616 | 0.0276 | 22.276
8 | 0.7762 | 0.04206 | 0.0348 | 18.4546
8.5 | 0.7348 | 0.04899 | 0.0371 | 14.999
9 | 0.7156 | 0.05681 | 0.0335 | 12.5964
9.5 | 0.6839 | 0.07297 | 0.0197 | 9.3723
10 | 0.6815 | 0.08392 | 0.0121 | 8.1208