## index
index | Re | Mach | Datasource
1 | 50000 | 0 | JavaFoil+Calcfoil stall+Eppler ext transition
2 | 50000 | 0 | XFOIL ncrit=9
3 | 50000 | 0.1 | JavaFoil+Calcfoil stall+Eppler ext transition
4 | 50000 | 0.1 | XFOIL ncrit=9
5 | 50000 | 0.25 | JavaFoil+Calcfoil stall+Eppler ext transition
6 | 50000 | 0.25 | XFOIL ncrit=9
7 | 50000 | 0.5 | JavaFoil+Calcfoil stall+Eppler ext transition
8 | 50000 | 0.5 | XFOIL ncrit=9
9 | 100000 | 0 | JavaFoil+Calcfoil stall+Eppler ext transition
10 | 100000 | 0 | XFOIL ncrit=9
11 | 100000 | 0.1 | JavaFoil+Calcfoil stall+Eppler ext transition
12 | 100000 | 0.1 | XFOIL ncrit=9
13 | 100000 | 0.25 | JavaFoil+Calcfoil stall+Eppler ext transition
14 | 100000 | 0.25 | XFOIL ncrit=9
15 | 100000 | 0.5 | JavaFoil+Calcfoil stall+Eppler ext transition
16 | 100000 | 0.5 | XFOIL ncrit=9
17 | 250000 | 0 | JavaFoil+Calcfoil stall+Eppler ext transition
18 | 250000 | 0 | XFOIL ncrit=9
19 | 250000 | 0.1 | JavaFoil+Calcfoil stall+Eppler ext transition
20 | 250000 | 0.1 | XFOIL ncrit=9
21 | 250000 | 0.25 | JavaFoil+Calcfoil stall+Eppler ext transition
22 | 250000 | 0.25 | XFOIL ncrit=9
23 | 250000 | 0.5 | JavaFoil+Calcfoil stall+Eppler ext transition
24 | 250000 | 0.5 | XFOIL ncrit=9
25 | 500000 | 0 | JavaFoil+Calcfoil stall+Eppler ext transition
26 | 500000 | 0 | XFOIL ncrit=9
27 | 500000 | 0.1 | JavaFoil+Calcfoil stall+Eppler ext transition
28 | 500000 | 0.1 | XFOIL ncrit=9
29 | 500000 | 0.25 | JavaFoil+Calcfoil stall+Eppler ext transition
30 | 500000 | 0.25 | XFOIL ncrit=9
31 | 500000 | 0.5 | JavaFoil+Calcfoil stall+Eppler ext transition
32 | 500000 | 0.5 | XFOIL ncrit=9
33 | 750000 | 0 | JavaFoil+Calcfoil stall+Eppler ext transition
34 | 750000 | 0 | XFOIL ncrit=9
35 | 750000 | 0.1 | JavaFoil+Calcfoil stall+Eppler ext transition
36 | 750000 | 0.1 | XFOIL ncrit=9
37 | 750000 | 0.25 | JavaFoil+Calcfoil stall+Eppler ext transition
38 | 750000 | 0.25 | XFOIL ncrit=9
39 | 750000 | 0.5 | JavaFoil+Calcfoil stall+Eppler ext transition
40 | 750000 | 0.5 | XFOIL ncrit=9
41 | 1000000 | 0 | JavaFoil+Calcfoil stall+Eppler ext transition
42 | 1000000 | 0 | XFOIL ncrit=9
43 | 1000000 | 0.1 | JavaFoil+Calcfoil stall+Eppler ext transition
44 | 1000000 | 0.1 | XFOIL ncrit=9
45 | 1000000 | 0.25 | JavaFoil+Calcfoil stall+Eppler ext transition
46 | 1000000 | 0.25 | XFOIL ncrit=9
47 | 1000000 | 0.5 | JavaFoil+Calcfoil stall+Eppler ext transition
48 | 1000000 | 0.5 | XFOIL ncrit=9
49 | 2000000 | 0 | JavaFoil+Calcfoil stall+Eppler ext transition
50 | 2000000 | 0 | XFOIL ncrit=9
51 | 2000000 | 0.1 | JavaFoil+Calcfoil stall+Eppler ext transition
52 | 2000000 | 0.1 | XFOIL ncrit=9
53 | 2000000 | 0.25 | JavaFoil+Calcfoil stall+Eppler ext transition
54 | 2000000 | 0.25 | XFOIL ncrit=9
55 | 2000000 | 0.5 | JavaFoil+Calcfoil stall+Eppler ext transition
56 | 2000000 | 0.5 | XFOIL ncrit=9
57 | 3000000 | 0 | JavaFoil+Calcfoil stall+Eppler ext transition
58 | 3000000 | 0 | XFOIL ncrit=9
59 | 3000000 | 0.1 | JavaFoil+Calcfoil stall+Eppler ext transition
60 | 3000000 | 0.1 | XFOIL ncrit=9
61 | 3000000 | 0.25 | JavaFoil+Calcfoil stall+Eppler ext transition
62 | 3000000 | 0.25 | XFOIL ncrit=9
63 | 3000000 | 0.5 | JavaFoil+Calcfoil stall+Eppler ext transition
64 | 3000000 | 0.5 | XFOIL ncrit=9
65 | 4000000 | 0 | JavaFoil+Calcfoil stall+Eppler ext transition
66 | 4000000 | 0 | XFOIL ncrit=9
67 | 4000000 | 0.1 | JavaFoil+Calcfoil stall+Eppler ext transition
68 | 4000000 | 0.1 | XFOIL ncrit=9
69 | 4000000 | 0.25 | JavaFoil+Calcfoil stall+Eppler ext transition
70 | 4000000 | 0.25 | XFOIL ncrit=9
71 | 4000000 | 0.5 | JavaFoil+Calcfoil stall+Eppler ext transition
72 | 4000000 | 0.5 | XFOIL ncrit=9
73 | 5000000 | 0 | JavaFoil+Calcfoil stall+Eppler ext transition
74 | 5000000 | 0 | XFOIL ncrit=9
75 | 5000000 | 0.1 | JavaFoil+Calcfoil stall+Eppler ext transition
76 | 5000000 | 0.1 | XFOIL ncrit=9
77 | 5000000 | 0.25 | JavaFoil+Calcfoil stall+Eppler ext transition
78 | 5000000 | 0.25 | XFOIL ncrit=9
79 | 5000000 | 0.5 | JavaFoil+Calcfoil stall+Eppler ext transition
80 | 5000000 | 0.5 | XFOIL ncrit=9
81 | 6000000 | 0 | JavaFoil+Calcfoil stall+Eppler ext transition
82 | 6000000 | 0 | XFOIL ncrit=9
83 | 6000000 | 0.1 | JavaFoil+Calcfoil stall+Eppler ext transition
84 | 6000000 | 0.1 | XFOIL ncrit=9
85 | 6000000 | 0.25 | JavaFoil+Calcfoil stall+Eppler ext transition
86 | 6000000 | 0.25 | XFOIL ncrit=9
87 | 6000000 | 0.5 | JavaFoil+Calcfoil stall+Eppler ext transition
88 | 6000000 | 0.5 | XFOIL ncrit=9
89 | 7000000 | 0 | JavaFoil+Calcfoil stall+Eppler ext transition
90 | 7000000 | 0 | XFOIL ncrit=9
91 | 7000000 | 0.1 | JavaFoil+Calcfoil stall+Eppler ext transition
92 | 7000000 | 0.1 | XFOIL ncrit=9
93 | 7000000 | 0.25 | JavaFoil+Calcfoil stall+Eppler ext transition
94 | 7000000 | 0.25 | XFOIL ncrit=9
95 | 7000000 | 0.5 | JavaFoil+Calcfoil stall+Eppler ext transition
96 | 7000000 | 0.5 | XFOIL ncrit=9
97 | 8000000 | 0 | JavaFoil+Calcfoil stall+Eppler ext transition
98 | 8000000 | 0 | XFOIL ncrit=9
99 | 8000000 | 0.1 | JavaFoil+Calcfoil stall+Eppler ext transition
100 | 8000000 | 0.1 | XFOIL ncrit=9
101 | 8000000 | 0.25 | JavaFoil+Calcfoil stall+Eppler ext transition
102 | 8000000 | 0.25 | XFOIL ncrit=9
103 | 8000000 | 0.5 | JavaFoil+Calcfoil stall+Eppler ext transition
104 | 8000000 | 0.5 | XFOIL ncrit=9
105 | 10000000 | 0 | JavaFoil+Calcfoil stall+Eppler ext transition
106 | 10000000 | 0 | XFOIL ncrit=9
107 | 10000000 | 0.1 | JavaFoil+Calcfoil stall+Eppler ext transition
108 | 10000000 | 0.1 | XFOIL ncrit=9
109 | 10000000 | 0.25 | JavaFoil+Calcfoil stall+Eppler ext transition
110 | 10000000 | 0.25 | XFOIL ncrit=9
111 | 10000000 | 0.5 | JavaFoil+Calcfoil stall+Eppler ext transition
112 | 10000000 | 0.5 | XFOIL ncrit=9
113 | 12000000 | 0 | JavaFoil+Calcfoil stall+Eppler ext transition
114 | 12000000 | 0 | XFOIL ncrit=9
115 | 12000000 | 0.1 | JavaFoil+Calcfoil stall+Eppler ext transition
116 | 12000000 | 0.1 | XFOIL ncrit=9
117 | 12000000 | 0.25 | JavaFoil+Calcfoil stall+Eppler ext transition
118 | 12000000 | 0.25 | XFOIL ncrit=9
119 | 12000000 | 0.5 | JavaFoil+Calcfoil stall+Eppler ext transition
120 | 12000000 | 0.5 | XFOIL ncrit=9
121 | 14000000 | 0 | JavaFoil+Calcfoil stall+Eppler ext transition
122 | 14000000 | 0 | XFOIL ncrit=9
123 | 14000000 | 0.1 | JavaFoil+Calcfoil stall+Eppler ext transition
124 | 14000000 | 0.1 | XFOIL ncrit=9
125 | 14000000 | 0.25 | JavaFoil+Calcfoil stall+Eppler ext transition
126 | 14000000 | 0.25 | XFOIL ncrit=9
127 | 14000000 | 0.5 | JavaFoil+Calcfoil stall+Eppler ext transition
128 | 14000000 | 0.5 | XFOIL ncrit=9
129 | 16000000 | 0 | JavaFoil+Calcfoil stall+Eppler ext transition
130 | 16000000 | 0 | XFOIL ncrit=9
131 | 16000000 | 0.1 | JavaFoil+Calcfoil stall+Eppler ext transition
132 | 16000000 | 0.1 | XFOIL ncrit=9
133 | 16000000 | 0.25 | JavaFoil+Calcfoil stall+Eppler ext transition
134 | 16000000 | 0.25 | XFOIL ncrit=9
135 | 16000000 | 0.5 | JavaFoil+Calcfoil stall+Eppler ext transition
136 | 16000000 | 0.5 | XFOIL ncrit=9
137 | 18000000 | 0 | JavaFoil+Calcfoil stall+Eppler ext transition
138 | 18000000 | 0 | XFOIL ncrit=9
139 | 18000000 | 0.1 | JavaFoil+Calcfoil stall+Eppler ext transition
140 | 18000000 | 0.1 | XFOIL ncrit=9
141 | 18000000 | 0.25 | JavaFoil+Calcfoil stall+Eppler ext transition
142 | 18000000 | 0.25 | XFOIL ncrit=9
143 | 18000000 | 0.5 | JavaFoil+Calcfoil stall+Eppler ext transition
144 | 18000000 | 0.5 | XFOIL ncrit=9
145 | 20000000 | 0 | JavaFoil+Calcfoil stall+Eppler ext transition
146 | 20000000 | 0 | XFOIL ncrit=9
147 | 20000000 | 0.1 | JavaFoil+Calcfoil stall+Eppler ext transition
148 | 20000000 | 0.1 | XFOIL ncrit=9
149 | 20000000 | 0.25 | JavaFoil+Calcfoil stall+Eppler ext transition
150 | 20000000 | 0.25 | XFOIL ncrit=9
151 | 20000000 | 0.5 | JavaFoil+Calcfoil stall+Eppler ext transition
152 | 20000000 | 0.5 | XFOIL ncrit=9

## 1. Re 50k Mach 0.00 (1)
BIGFOIL.COM POLAR EXPORT
NACA67A615
NACA67A615 |  |  |  | Cl Max: | 1.32 | at alpha= | 6.5 | deg
JavaFoil+Calcfoil stall+Eppler ext transition |  |  |  | L/D Max: | 45.56 | at alpha= | 5 | deg
Re: | 50000 |  |  | Cd Min: | 0.02032 | at alpha= | -2 | deg
Mach: | 0 |  |  | Cl=0 at alpha= | -4.9592 | deg
|  |  |  | @ Cl=0.1, Cd= | 0.043577
|  |  |  | @ Cl=0.4, Cd= | 0.020634
|  |  |  | @ Cl=0.6, Cd= | 0.020999
alpha (deg) | Cl | Cd | Cm | Cl/Cd
-20 | -0.551 | 0.33976 | -0.026 | -1.622
-19.5 | -0.565 | 0.32115 | -0.027 | -1.759
-19 | -0.579 | 0.30606 | -0.029 | -1.89
-18.5 | -0.591 | 0.29212 | -0.03 | -2.023
-18 | -0.602 | 0.25323 | -0.031 | -2.379
-17.5 | -0.612 | 0.24655 | -0.032 | -2.484
-17 | -0.621 | 0.22627 | -0.033 | -2.744
-16.5 | -0.627 | 0.2085 | -0.034 | -3.008
-16 | -0.632 | 0.19473 | -0.035 | -3.243
-15.5 | -0.633 | 0.18335 | -0.035 | -3.454
-15 | -0.633 | 0.17368 | -0.035 | -3.642
-14.5 | -0.629 | 0.1632 | -0.036 | -3.853
-14 | -0.622 | 0.15112 | -0.036 | -4.116
-13.5 | -0.612 | 0.14338 | -0.037 | -4.268
-13 | -0.598 | 0.13306 | -0.037 | -4.497
-12.5 | -0.582 | 0.12451 | -0.038 | -4.67
-12 | -0.561 | 0.1153 | -0.038 | -4.867
-11.5 | -0.537 | 0.10856 | -0.04 | -4.951
-11 | -0.51 | 0.1005 | -0.04 | -5.075
-10.5 | -0.48 | 0.09603 | -0.041 | -4.996
-10 | -0.446 | 0.08838 | -0.041 | -5.05
-9.5 | -0.409 | 0.08187 | -0.042 | -4.996
-9 | -0.369 | 0.07693 | -0.043 | -4.795
-8.5 | -0.327 | 0.07183 | -0.044 | -4.555
-8 | -0.284 | 0.0673 | -0.044 | -4.219
-7.5 | -0.24 | 0.06267 | -0.045 | -3.825
-7 | -0.194 | 0.0594 | -0.046 | -3.27
-6.5 | -0.148 | 0.05578 | -0.047 | -2.651
-6 | -0.101 | 0.05293 | -0.049 | -1.903
-5.5 | -0.053 | 0.05009 | -0.051 | -1.055
-5 | -0.004 | 0.04776 | -0.053 | -0.092
-4.5 | 0.045 | 0.04568 | -0.055 | 0.976
-4 | 0.094 | 0.04377 | -0.057 | 2.148
-3.5 | 0.144 | 0.04216 | -0.059 | 3.411
-3 | 0.237 | 0.02043 | -0.115 | 11.593
-2.5 | 0.298 | 0.02037 | -0.116 | 14.633
-2 | 0.361 | 0.02032 | -0.117 | 17.746
-1.5 | 0.407 | 0.02069 | -0.114 | 19.653
-1 | 0.466 | 0.02079 | -0.115 | 22.389
-0.5 | 0.525 | 0.02092 | -0.116 | 25.068
0 | 0.585 | 0.02093 | -0.117 | 27.963
0.5 | 0.644 | 0.0212 | -0.118 | 30.381
1 | 0.703 | 0.02147 | -0.119 | 32.716
1.5 | 0.761 | 0.02178 | -0.12 | 34.933
2 | 0.819 | 0.02215 | -0.122 | 36.988
2.5 | 0.873 | 0.02257 | -0.123 | 38.702
3 | 0.93 | 0.02298 | -0.124 | 40.466
3.5 | 0.986 | 0.02345 | -0.125 | 42.049
4 | 1.042 | 0.02399 | -0.126 | 43.422
4.5 | 1.096 | 0.02457 | -0.127 | 44.607
5 | 1.149 | 0.02522 | -0.128 | 45.56
5.5 | 1.223 | 0.03024 | -0.132 | 40.432
6 | 1.273 | 0.03117 | -0.133 | 40.826
6.5 | 1.32 | 0.03227 | -0.134 | 40.916
7 | 1.137 | 0.05327 | -0.075 | 21.351
7.5 | 1.168 | 0.0578 | -0.067 | 20.214
8 | 1.201 | 0.06102 | -0.069 | 19.682
8.5 | 1.227 | 0.06583 | -0.065 | 18.636
9 | 1.25 | 0.07075 | -0.063 | 17.669
9.5 | 1.269 | 0.07683 | -0.061 | 16.521
10 | 1.285 | 0.08275 | -0.058 | 15.525
10.5 | 1.296 | 0.08948 | -0.056 | 14.488
11 | 1.304 | 0.09606 | -0.055 | 13.577
11.5 | 1.308 | 0.10214 | -0.054 | 12.801

## 2. Re 50k Mach 0.00 (2)
BIGFOIL.COM POLAR EXPORT
NACA67A615
NACA67A615 |  |  |  | Cl Max: | 1.2477 | at alpha= | 12.5 | deg
XFOIL ncrit=9 |  |  |  | L/D Max: | 22.8782 | at alpha= | 10.5 | deg
Re: | 50000 |  |  | Cd Min: | 0.20653 | at alpha= | 17.5 | deg
Mach: | 0 |  |  | Cl=0 at alpha= | 3.2009 | deg
|  |  |  | @ Cl=0.1, Cd= | 0.051186
|  |  |  | @ Cl=0.4, Cd= | 0.074238
|  |  |  | @ Cl=0.6, Cd= | 0.074682
alpha (deg) | Cl | Cd | Cm | Cl/Cd
-9 | -0.5081 | 0.13432 | -0.0155 | -3.7828
-8.5 | -0.5114 | 0.12879 | -0.0126 | -3.9708
-8 | -0.5394 | 0.12438 | -0.0093 | -4.3367
-7.5 | -0.5376 | 0.1187 | -0.0048 | -4.5291
-7 | -0.5613 | 0.11423 | 0.001 | -4.9138
-6.5 | -0.5438 | 0.10864 | 0.0068 | -5.0055
-6 | -0.5208 | 0.10341 | 0.0128 | -5.0363
-5.5 | -0.5005 | 0.09989 | 0.0211 | -5.0105
-4 | -0.5962 | 0.05509 | -0.0146 | -10.8223
-3.5 | -0.5512 | 0.04989 | -0.0138 | -11.0483
-3 | -0.5075 | 0.04578 | -0.0124 | -11.0856
-2.5 | -0.4615 | 0.04313 | -0.0109 | -10.7002
-2 | -0.4168 | 0.04082 | -0.0095 | -10.2107
-1.5 | -0.3708 | 0.03951 | -0.0077 | -9.385
-1 | -0.3242 | 0.03878 | -0.0059 | -8.36
-0.5 | -0.2035 | 0.03933 | -0.0124 | -5.1742
0 | -0.1829 | 0.03928 | -0.0081 | -4.6563
0.5 | -0.161 | 0.0394 | -0.0043 | -4.0863
1 | -0.1361 | 0.03979 | -0.0011 | -3.4205
1.5 | -0.1079 | 0.04049 | 0.0012 | -2.6649
2 | -0.0774 | 0.04147 | 0.003 | -1.8664
2.5 | -0.0455 | 0.0427 | 0.0043 | -1.0656
3 | -0.0131 | 0.04415 | 0.0053 | -0.29672
3.5 | 0.0195 | 0.04583 | 0.0061 | 0.42549
4 | 0.0518 | 0.04771 | 0.0066 | 1.0857
4.5 | 0.0978 | 0.05102 | 0.0042 | 1.9169
5.5 | 0.2038 | 0.05903 | -0.0041 | 3.4525
6 | 0.2569 | 0.06344 | -0.0083 | 4.0495
6.5 | 0.2942 | 0.06647 | -0.01 | 4.4261
7 | 0.3381 | 0.07056 | -0.0129 | 4.7917
7.5 | 0.3818 | 0.07418 | -0.0156 | 5.1469
8 | 0.4912 | 0.07453 | -0.0224 | 6.5906
8.5 | 0.5699 | 0.07501 | -0.0257 | 7.5977
9 | 0.6561 | 0.07407 | -0.0285 | 8.8578
9.5 | 0.7265 | 0.07158 | -0.0277 | 10.1495
10 | 0.8728 | 0.05642 | -0.0242 | 15.4697
10.5 | 0.9769 | 0.0427 | -0.0134 | 22.8782
11 | 1.0169 | 0.04665 | -0.0101 | 21.7985
11.5 | 1.154 | 0.05122 | -0.0189 | 22.5303
12 | 1.212 | 0.05751 | -0.0197 | 21.0746
12.5 | 1.2477 | 0.06492 | -0.0183 | 19.219
13 | 1.219 | 0.07114 | -0.0098 | 17.1352
13.5 | 1.1811 | 0.0785 | -0.0024 | 15.0459
14 | 1.131 | 0.08726 | 0.0034 | 12.9613
14.5 | 1.0731 | 0.09794 | 0.0062 | 10.9567
15 | 1.0276 | 0.11046 | 0.0054 | 9.3029
15.5 | 0.751 | 0.17653 | -0.0411 | 4.2542
16 | 0.772 | 0.18545 | -0.0432 | 4.1628
16.5 | 0.7853 | 0.19303 | -0.0454 | 4.0683
17 | 0.7956 | 0.19981 | -0.0479 | 3.9818
17.5 | 0.8076 | 0.20653 | -0.0504 | 3.9103

## 3. Re 50k Mach 0.10 (1)
BIGFOIL.COM POLAR EXPORT
NACA67A615
NACA67A615 |  |  |  | Cl Max: | 1.326 | at alpha= | 6.5 | deg
JavaFoil+Calcfoil stall+Eppler ext transition |  |  |  | L/D Max: | 45.529 | at alpha= | 5 | deg
Re: | 50000 |  |  | Cd Min: | 0.02038 | at alpha= | -2 | deg
Mach: | 0.1 |  |  | Cl=0 at alpha= | -4.9592 | deg
|  |  |  | @ Cl=0.1, Cd= | 0.043668
|  |  |  | @ Cl=0.4, Cd= | 0.020687
|  |  |  | @ Cl=0.6, Cd= | 0.021055
alpha (deg) | Cl | Cd | Cm | Cl/Cd
-20 | -0.504 | 0.37202 | -0.025 | -1.355
-19.5 | -0.521 | 0.34517 | -0.026 | -1.509
-19 | -0.537 | 0.32176 | -0.027 | -1.669
-18.5 | -0.553 | 0.3037 | -0.029 | -1.82
-18 | -0.567 | 0.27266 | -0.031 | -2.081
-17.5 | -0.58 | 0.26316 | -0.031 | -2.205
-17 | -0.592 | 0.23358 | -0.033 | -2.535
-16.5 | -0.602 | 0.22766 | -0.034 | -2.643
-16 | -0.609 | 0.20705 | -0.034 | -2.942
-15.5 | -0.614 | 0.18774 | -0.035 | -3.271
-15 | -0.616 | 0.18028 | -0.035 | -3.417
-14.5 | -0.615 | 0.16833 | -0.036 | -3.654
-14 | -0.611 | 0.1582 | -0.037 | -3.861
-13.5 | -0.603 | 0.14639 | -0.037 | -4.12
-13 | -0.592 | 0.13793 | -0.038 | -4.29
-12.5 | -0.576 | 0.12667 | -0.038 | -4.551
-12 | -0.558 | 0.11864 | -0.039 | -4.701
-11.5 | -0.535 | 0.11138 | -0.04 | -4.805
-11 | -0.509 | 0.10279 | -0.04 | -4.951
-10.5 | -0.479 | 0.09566 | -0.041 | -5.011
-10 | -0.447 | 0.0881 | -0.041 | -5.068
-9.5 | -0.41 | 0.08273 | -0.042 | -4.952
-9 | -0.37 | 0.07688 | -0.043 | -4.808
-8.5 | -0.328 | 0.07245 | -0.044 | -4.528
-8 | -0.285 | 0.06791 | -0.044 | -4.195
-7.5 | -0.24 | 0.06332 | -0.045 | -3.798
-7 | -0.195 | 0.05978 | -0.046 | -3.261
-6.5 | -0.148 | 0.05606 | -0.047 | -2.649
-6 | -0.101 | 0.05292 | -0.049 | -1.911
-5.5 | -0.053 | 0.05031 | -0.051 | -1.055
-5 | -0.004 | 0.04791 | -0.053 | -0.092
-4.5 | 0.045 | 0.04572 | -0.055 | 0.98
-4 | 0.094 | 0.04386 | -0.057 | 2.154
-3.5 | 0.145 | 0.04223 | -0.06 | 3.423
-3 | 0.195 | 0.04045 | -0.065 | 4.829
-2.5 | 0.3 | 0.02043 | -0.117 | 14.66
-2 | 0.362 | 0.02038 | -0.118 | 17.785
-1.5 | 0.409 | 0.02076 | -0.114 | 19.688
-1 | 0.468 | 0.02087 | -0.115 | 22.412
-0.5 | 0.527 | 0.021 | -0.117 | 25.101
0 | 0.588 | 0.021 | -0.118 | 28.003
0.5 | 0.647 | 0.02127 | -0.119 | 30.418
1 | 0.706 | 0.02155 | -0.12 | 32.751
1.5 | 0.765 | 0.02187 | -0.121 | 34.969
2 | 0.823 | 0.02224 | -0.122 | 37.024
2.5 | 0.878 | 0.02261 | -0.123 | 38.818
3 | 0.934 | 0.02308 | -0.124 | 40.488
3.5 | 0.991 | 0.02355 | -0.125 | 42.063
4 | 1.046 | 0.02409 | -0.127 | 43.442
4.5 | 1.101 | 0.0247 | -0.128 | 44.583
5 | 1.154 | 0.02535 | -0.129 | 45.529
5.5 | 1.228 | 0.03041 | -0.133 | 40.377
6 | 1.278 | 0.03136 | -0.134 | 40.749
6.5 | 1.326 | 0.03261 | -0.135 | 40.667
7 | 1.139 | 0.05383 | -0.071 | 21.163
7.5 | 1.172 | 0.05792 | -0.067 | 20.24
8 | 1.204 | 0.06156 | -0.068 | 19.561
8.5 | 1.23 | 0.06616 | -0.066 | 18.589
9 | 1.252 | 0.07157 | -0.063 | 17.495
9.5 | 1.27 | 0.07699 | -0.06 | 16.492
10 | 1.284 | 0.08346 | -0.057 | 15.383
10.5 | 1.294 | 0.0897 | -0.055 | 14.426
11 | 1.3 | 0.09564 | -0.055 | 13.59
11.5 | 1.301 | 0.10534 | -0.054 | 12.349

## 4. Re 50k Mach 0.10 (2)
BIGFOIL.COM POLAR EXPORT
NACA67A615
NACA67A615 |  |  |  | Cl Max: | 1.2413 | at alpha= | 12.5 | deg
XFOIL ncrit=9 |  |  |  | L/D Max: | 22.4591 | at alpha= | 10.5 | deg
Re: | 50000 |  |  | Cd Min: | 0.20749 | at alpha= | 17.5 | deg
Mach: | 0.1 |  |  | Cl=0 at alpha= | 3.2156 | deg
|  |  |  | @ Cl=0.1, Cd= | 0.051479
|  |  |  | @ Cl=0.4, Cd= | 0.074657
|  |  |  | @ Cl=0.6, Cd= | 0.075001
alpha (deg) | Cl | Cd | Cm | Cl/Cd
-9 | -0.503 | 0.13488 | -0.0154 | -3.7292
-8.5 | -0.5097 | 0.12951 | -0.0126 | -3.9356
-8 | -0.5443 | 0.12541 | -0.0094 | -4.3402
-7.5 | -0.5416 | 0.11964 | -0.0048 | -4.5269
-7 | -0.54 | 0.11396 | 0.0004 | -4.7385
-6.5 | -0.5505 | 0.10963 | 0.0071 | -5.0214
-6 | -0.5168 | 0.10399 | 0.0125 | -4.9697
-5.5 | -0.5054 | 0.10073 | 0.0215 | -5.0174
-4 | -0.6 | 0.0558 | -0.0146 | -10.7527
-3.5 | -0.5552 | 0.05045 | -0.0138 | -11.005
-3 | -0.5116 | 0.04622 | -0.0125 | -11.0688
-2.5 | -0.4655 | 0.04343 | -0.011 | -10.7184
-2 | -0.4205 | 0.04109 | -0.0096 | -10.2336
-1.5 | -0.3742 | 0.03972 | -0.0078 | -9.4209
-1 | -0.327 | 0.03899 | -0.006 | -8.3868
-0.5 | -0.2043 | 0.03952 | -0.0127 | -5.1695
0 | -0.1835 | 0.03947 | -0.0083 | -4.6491
0.5 | -0.1617 | 0.03958 | -0.0044 | -4.0854
1 | -0.1369 | 0.03995 | -0.0012 | -3.4268
1.5 | -0.1089 | 0.04064 | 0.0012 | -2.6796
2 | -0.0784 | 0.04162 | 0.0031 | -1.8837
2.5 | -0.0466 | 0.04285 | 0.0044 | -1.0875
3 | -0.0141 | 0.0443 | 0.0054 | -0.31828
3.5 | 0.0186 | 0.04598 | 0.0062 | 0.40452
4 | 0.051 | 0.04786 | 0.0067 | 1.0656
4.5 | 0.0992 | 0.05142 | 0.004 | 1.9292
5.5 | 0.2036 | 0.05916 | -0.0041 | 3.4415
6.5 | 0.2966 | 0.06688 | -0.0103 | 4.4348
7 | 0.3374 | 0.07061 | -0.0127 | 4.7784
7.5 | 0.3878 | 0.07466 | -0.0163 | 5.1942
8 | 0.4959 | 0.07463 | -0.0226 | 6.6448
8.5 | 0.5726 | 0.07513 | -0.0256 | 7.6215
9 | 0.6407 | 0.07481 | -0.0268 | 8.5644
9.5 | 0.7361 | 0.07104 | -0.0276 | 10.3618
10 | 0.9103 | 0.05134 | -0.0233 | 17.7308
10.5 | 0.9745 | 0.04339 | -0.012 | 22.4591
11 | 1.033 | 0.04707 | -0.0106 | 21.946
11.5 | 1.1548 | 0.05199 | -0.0177 | 22.212
12 | 1.208 | 0.05841 | -0.0179 | 20.6814
12.5 | 1.2413 | 0.06591 | -0.0163 | 18.8333
13 | 1.2088 | 0.07225 | -0.0077 | 16.7308
13.5 | 1.168 | 0.07979 | -0.0006 | 14.6384
14 | 1.1171 | 0.08878 | 0.0047 | 12.5828
14.5 | 1.0609 | 0.09976 | 0.0067 | 10.6345
15 | 1.0169 | 0.11252 | 0.0053 | 9.0375
16 | 0.7722 | 0.18607 | -0.0434 | 4.1501
16.5 | 0.7863 | 0.19375 | -0.0457 | 4.0583
17 | 0.7973 | 0.20064 | -0.0482 | 3.9738
17.5 | 0.81 | 0.20749 | -0.0507 | 3.9038

## 5. Re 50k Mach 0.25 (1)
BIGFOIL.COM POLAR EXPORT
NACA67A615
NACA67A615 |  |  |  | Cl Max: | 1.355 | at alpha= | 6.5 | deg
JavaFoil+Calcfoil stall+Eppler ext transition |  |  |  | L/D Max: | 45.321 | at alpha= | 5 | deg
Re: | 50000 |  |  | Cd Min: | 0.02074 | at alpha= | -2 | deg
Mach: | 0.25 |  |  | Cl=0 at alpha= | -4.951 | deg
|  |  |  | @ Cl=0.1, Cd= | 0.044252
|  |  |  | @ Cl=0.4, Cd= | 0.020962
|  |  |  | @ Cl=0.6, Cd= | 0.021438
alpha (deg) | Cl | Cd | Cm | Cl/Cd
-17.5 | -0.276 | 0.4048 | -0.028 | -0.682
-17 | -0.324 | 0.37593 | -0.026 | -0.862
-16.5 | -0.367 | 0.33112 | -0.026 | -1.109
-16 | -0.406 | 0.28966 | -0.027 | -1.4
-15.5 | -0.44 | 0.25783 | -0.032 | -1.706
-15 | -0.469 | 0.22593 | -0.035 | -2.078
-14.5 | -0.494 | 0.20114 | -0.036 | -2.454
-14 | -0.512 | 0.18124 | -0.038 | -2.827
-13.5 | -0.525 | 0.1717 | -0.038 | -3.057
-13 | -0.531 | 0.15392 | -0.038 | -3.453
-12.5 | -0.532 | 0.14594 | -0.039 | -3.644
-12 | -0.526 | 0.13336 | -0.039 | -3.943
-11.5 | -0.514 | 0.11998 | -0.04 | -4.284
-11 | -0.496 | 0.11223 | -0.041 | -4.422
-10.5 | -0.473 | 0.10171 | -0.042 | -4.652
-10 | -0.445 | 0.09513 | -0.042 | -4.678
-9.5 | -0.411 | 0.08757 | -0.043 | -4.695
-9 | -0.373 | 0.07989 | -0.044 | -4.665
-8.5 | -0.332 | 0.07546 | -0.044 | -4.398
-8 | -0.289 | 0.07023 | -0.045 | -4.118
-7.5 | -0.245 | 0.0651 | -0.046 | -3.76
-7 | -0.199 | 0.061 | -0.047 | -3.261
-6.5 | -0.152 | 0.05722 | -0.049 | -2.652
-6 | -0.103 | 0.05383 | -0.05 | -1.923
-5.5 | -0.054 | 0.0509 | -0.052 | -1.068
-5 | -0.005 | 0.04838 | -0.054 | -0.093
-4.5 | 0.046 | 0.04625 | -0.056 | 0.993
-4 | 0.097 | 0.04435 | -0.059 | 2.186
-3.5 | 0.148 | 0.04268 | -0.061 | 3.475
-3 | 0.2 | 0.04111 | -0.065 | 4.873
-2.5 | 0.307 | 0.0208 | -0.12 | 14.785
-2 | 0.372 | 0.02074 | -0.121 | 17.943
-1.5 | 0.42 | 0.02112 | -0.117 | 19.881
-1 | 0.481 | 0.02123 | -0.118 | 22.643
-0.5 | 0.541 | 0.02141 | -0.12 | 25.29
0 | 0.604 | 0.02144 | -0.121 | 28.189
0.5 | 0.665 | 0.02169 | -0.122 | 30.648
1 | 0.725 | 0.02201 | -0.123 | 32.95
1.5 | 0.786 | 0.02236 | -0.124 | 35.133
2 | 0.846 | 0.02276 | -0.125 | 37.167
2.5 | 0.901 | 0.02321 | -0.127 | 38.827
3 | 0.959 | 0.02365 | -0.128 | 40.558
3.5 | 1.017 | 0.02424 | -0.129 | 41.952
4 | 1.074 | 0.02476 | -0.13 | 43.37
4.5 | 1.13 | 0.02543 | -0.131 | 44.426
5 | 1.184 | 0.02612 | -0.132 | 45.321
5.5 | 1.258 | 0.03154 | -0.136 | 39.895
6 | 1.308 | 0.03267 | -0.137 | 40.04
6.5 | 1.355 | 0.03387 | -0.138 | 40.013
7 | 1.162 | 0.05536 | -0.071 | 20.982
7.5 | 1.194 | 0.0595 | -0.068 | 20.069
8 | 1.221 | 0.06367 | -0.067 | 19.182
8.5 | 1.242 | 0.06898 | -0.065 | 18.011
9 | 1.258 | 0.07502 | -0.061 | 16.766
9.5 | 1.267 | 0.08055 | -0.055 | 15.73
10 | 1.271 | 0.08889 | -0.056 | 14.296
10.5 | 1.267 | 0.09885 | -0.056 | 12.822
11 | 1.256 | 0.10427 | -0.054 | 12.05
11.5 | 1.238 | 0.11446 | -0.053 | 10.815

## 6. Re 50k Mach 0.25 (2)
BIGFOIL.COM POLAR EXPORT
NACA67A615
NACA67A615 |  |  |  | Cl Max: | 1.178 | at alpha= | 12 | deg
XFOIL ncrit=9 |  |  |  | L/D Max: | 21.2676 | at alpha= | 11 | deg
Re: | 50000 |  |  | Cd Min: | 0.20535 | at alpha= | 17 | deg
Mach: | 0.25 |  |  | Cl=0 at alpha= | 3.2946 | deg
|  |  |  | @ Cl=0.1, Cd= | 0.052543
|  |  |  | @ Cl=0.4, Cd= | 0.076144
|  |  |  | @ Cl=0.6, Cd= | 0.075683
alpha (deg) | Cl | Cd | Cm | Cl/Cd
-9 | -0.499 | 0.1389 | -0.0158 | -3.5925
-8.5 | -0.5259 | 0.13472 | -0.0133 | -3.9037
-8 | -0.5033 | 0.12741 | -0.0096 | -3.9502
-7.5 | -0.5077 | 0.12216 | -0.0054 | -4.156
-7 | -0.5257 | 0.11768 | -0.0001 | -4.4672
-6.5 | -0.5088 | 0.11174 | 0.0049 | -4.5534
-6 | -0.5083 | 0.10714 | 0.0118 | -4.7443
-5.5 | -0.4634 | 0.10232 | 0.0175 | -4.5289
-4 | -0.6192 | 0.05967 | -0.0146 | -10.3771
-3.5 | -0.5781 | 0.05329 | -0.0141 | -10.8482
-3 | -0.5341 | 0.04875 | -0.0128 | -10.9559
-2.5 | -0.4875 | 0.04524 | -0.0114 | -10.7759
-2 | -0.4411 | 0.04265 | -0.0099 | -10.3423
-1.5 | -0.3927 | 0.04106 | -0.0082 | -9.5641
-1 | -0.3436 | 0.04005 | -0.0064 | -8.5793
-0.5 | -0.2093 | 0.04054 | -0.0141 | -5.1628
0 | -0.1872 | 0.04052 | -0.0095 | -4.6199
0.5 | -0.1653 | 0.0406 | -0.0053 | -4.0714
1 | -0.1413 | 0.0409 | -0.0017 | -3.4548
1.5 | -0.114 | 0.04152 | 0.0012 | -2.7457
2 | -0.084 | 0.04245 | 0.0033 | -1.9788
2.5 | -0.0522 | 0.04366 | 0.0048 | -1.1956
3 | -0.0195 | 0.04511 | 0.006 | -0.43228
3.5 | 0.0136 | 0.04681 | 0.0068 | 0.29054
4 | 0.0465 | 0.04874 | 0.0074 | 0.95404
4.5 | 0.1008 | 0.0526 | 0.0035 | 1.9163
5 | 0.1577 | 0.05701 | -0.0011 | 2.7662
5.5 | 0.2131 | 0.06137 | -0.0055 | 3.4724
6 | 0.2539 | 0.06447 | -0.0075 | 3.9383
6.5 | 0.3001 | 0.06864 | -0.0105 | 4.3721
7 | 0.3477 | 0.07279 | -0.0137 | 4.7768
7.5 | 0.4001 | 0.07615 | -0.017 | 5.2541
8 | 0.5129 | 0.07525 | -0.0227 | 6.8159
8.5 | 0.5784 | 0.07595 | -0.0244 | 7.6155
9 | 0.6666 | 0.07486 | -0.0265 | 8.9046
9.5 | 0.7519 | 0.07083 | -0.0251 | 10.6156
10.5 | 0.9753 | 0.04671 | -0.0065 | 20.8799
11 | 1.0704 | 0.05033 | -0.0087 | 21.2676
11.5 | 1.1496 | 0.05625 | -0.0108 | 20.4373
12 | 1.178 | 0.06321 | -0.0083 | 18.6363
12.5 | 1.1576 | 0.07005 | -0.0018 | 16.5253
13 | 1.1272 | 0.07801 | 0.0037 | 14.4494
13.5 | 1.0623 | 0.08812 | 0.008 | 12.0552
14 | 0.9868 | 0.10179 | 0.0072 | 9.6945
14.5 | 0.9278 | 0.11827 | 0.0012 | 7.8448
15.5 | 0.8182 | 0.16707 | -0.0275 | 4.8973
16 | 0.7755 | 0.18957 | -0.0448 | 4.0908
16.5 | 0.793 | 0.19777 | -0.0472 | 4.0097
17 | 0.808 | 0.20535 | -0.0497 | 3.9347

## 7. Re 50k Mach 0.50 (1)
BIGFOIL.COM POLAR EXPORT
NACA67A615
NACA67A615 |  |  |  | Cl Max: | 1.381 | at alpha= | 5.5 | deg
JavaFoil+Calcfoil stall+Eppler ext transition |  |  |  | L/D Max: | 43.09 | at alpha= | 4.5 | deg
Re: | 50000 |  |  | Cd Min: | 0.02242 | at alpha= | -2 | deg
Mach: | 0.5 |  |  | Cl=0 at alpha= | -4.9554 | deg
|  |  |  | @ Cl=0.1, Cd= | 0.046964
|  |  |  | @ Cl=0.4, Cd= | 0.024448
|  |  |  | @ Cl=0.6, Cd= | 0.023224
alpha (deg) | Cl | Cd | Cm | Cl/Cd
-20 | -0.84 | 0.42707 | -0.049 | -1.968
-19.5 | -0.811 | 0.41493 | -0.047 | -1.954
-19 | -0.783 | 0.40852 | -0.048 | -1.917
-18.5 | -0.756 | 0.40217 | -0.048 | -1.88
-18 | -0.729 | 0.41386 | -0.049 | -1.76
-17.5 | -0.701 | 0.37777 | -0.05 | -1.856
-17 | -0.674 | 0.37079 | -0.05 | -1.817
-16.5 | -0.646 | 0.36901 | -0.051 | -1.75
-16 | -0.617 | 0.33225 | -0.049 | -1.856
-15.5 | -0.589 | 0.33388 | -0.049 | -1.765
-15 | -0.562 | 0.32674 | -0.05 | -1.719
-14.5 | -0.534 | 0.32179 | -0.05 | -1.659
-14 | -0.506 | 0.31711 | -0.051 | -1.596
-13.5 | -0.478 | 0.3125 | -0.052 | -1.531
-13 | -0.45 | 0.29643 | -0.049 | -1.517
-12.5 | -0.422 | 0.28336 | -0.049 | -1.488
-12 | -0.394 | 0.28847 | -0.049 | -1.365
-11.5 | -0.366 | 0.28536 | -0.05 | -1.283
-11 | -0.338 | 0.28209 | -0.05 | -1.199
-10.5 | -0.31 | 0.26502 | -0.051 | -1.171
-10 | -0.282 | 0.23155 | -0.046 | -1.217
-9.5 | -0.254 | 0.22544 | -0.047 | -1.126
-9 | -0.226 | 0.22297 | -0.047 | -1.014
-8.5 | -0.198 | 0.15656 | -0.049 | -1.266
-8 | -0.267 | 0.09672 | -0.049 | -2.762
-7.5 | -0.245 | 0.08122 | -0.05 | -3.013
-7 | -0.207 | 0.07309 | -0.05 | -2.832
-6.5 | -0.162 | 0.06537 | -0.052 | -2.474
-6 | -0.112 | 0.05969 | -0.053 | -1.877
-5.5 | -0.059 | 0.05505 | -0.055 | -1.08
-5 | -0.005 | 0.05168 | -0.057 | -0.096
-4.5 | 0.051 | 0.04913 | -0.059 | 1.035
-4 | 0.108 | 0.04661 | -0.063 | 2.308
-3.5 | 0.165 | 0.04478 | -0.066 | 3.685
-3 | 0.223 | 0.04324 | -0.069 | 5.155
-2.5 | 0.282 | 0.04154 | -0.075 | 6.786
-2 | 0.414 | 0.02242 | -0.134 | 18.473
-1.5 | 0.469 | 0.02283 | -0.131 | 20.543
-1 | 0.537 | 0.02302 | -0.132 | 23.322
-0.5 | 0.605 | 0.02324 | -0.133 | 26.023
0 | 0.675 | 0.0234 | -0.135 | 28.82
0.5 | 0.742 | 0.02381 | -0.136 | 31.176
1 | 0.81 | 0.02423 | -0.137 | 33.407
1.5 | 0.877 | 0.02468 | -0.139 | 35.539
2 | 0.944 | 0.02525 | -0.14 | 37.393
2.5 | 1.005 | 0.02589 | -0.141 | 38.807
3 | 1.068 | 0.02659 | -0.142 | 40.181
3.5 | 1.131 | 0.02733 | -0.144 | 41.398
4 | 1.193 | 0.02809 | -0.145 | 42.466
4.5 | 1.253 | 0.02908 | -0.146 | 43.09
5 | 1.331 | 0.03598 | -0.15 | 36.996
5.5 | 1.381 | 0.03773 | -0.152 | 36.592
6 | 1.183 | 0.05287 | -0.077 | 22.373
6.5 | 1.208 | 0.05817 | -0.074 | 20.768
7 | 1.221 | 0.06384 | -0.071 | 19.119
7.5 | 1.21 | 0.0716 | -0.059 | 16.896
8 | 1.135 | 0.09023 | -0.055 | 12.582
8.5 | 0.74 | 0.16658 | -0.049 | 4.443
9 | 0.767 | 0.20919 | -0.054 | 3.668
9.5 | 0.795 | 0.2344 | -0.064 | 3.391
10 | 0.822 | 0.23695 | -0.065 | 3.467
10.5 | 0.85 | 0.2539 | -0.074 | 3.347

## 8. Re 50k Mach 0.50 (2)
BIGFOIL.COM POLAR EXPORT
NACA67A615
NACA67A615 |  |  |  | Cl Max: | 0.9991 | at alpha= | 10.5 | deg
XFOIL ncrit=9 |  |  |  | L/D Max: | 17.2298 | at alpha= | 10 | deg
Re: | 50000 |  |  | Cd Min: | 0.19525 | at alpha= | 15.5 | deg
Mach: | 0.5 |  |  | Cl=0 at alpha= | 3.5573 | deg
|  |  |  | @ Cl=0.1, Cd= | 0.057996
|  |  |  | @ Cl=0.4, Cd= | 0.075584
|  |  |  | @ Cl=0.6, Cd= | 0.080168
alpha (deg) | Cl | Cd | Cm | Cl/Cd
-9 | -0.485 | 0.15319 | -0.0173 | -3.166
-8.5 | -0.47 | 0.14608 | -0.0143 | -3.2174
-8 | -0.4703 | 0.14023 | -0.0112 | -3.3538
-7.5 | -0.4734 | 0.13474 | -0.0076 | -3.5134
-7 | -0.4685 | 0.12887 | -0.0037 | -3.6354
-6.5 | -0.4788 | 0.12422 | 0.0018 | -3.8545
-6 | -0.4531 | 0.11801 | 0.0064 | -3.8395
-5.5 | -0.4406 | 0.11316 | 0.0125 | -3.8936
-4.5 | -0.6548 | 0.08683 | -0.0103 | -7.5412
-4 | -0.6594 | 0.07683 | -0.0125 | -8.5826
-3.5 | -0.6464 | 0.06833 | -0.013 | -9.46
-3 | -0.618 | 0.06099 | -0.0126 | -10.1328
-2.5 | -0.5766 | 0.05508 | -0.0121 | -10.4684
-2 | -0.5292 | 0.05062 | -0.0108 | -10.4544
-1.5 | -0.4788 | 0.04714 | -0.0093 | -10.157
-1 | -0.4235 | 0.04501 | -0.0076 | -9.409
-0.5 | -0.3669 | 0.0438 | -0.0055 | -8.3767
0 | -0.3129 | 0.04328 | -0.0031 | -7.2297
0.5 | -0.2823 | 0.04122 | 0.0055 | -6.8486
1 | -0.1559 | 0.04535 | -0.0049 | -3.4377
1.5 | -0.1307 | 0.04574 | -0.0006 | -2.8575
2 | -0.1034 | 0.04642 | 0.003 | -2.2275
2.5 | -0.0731 | 0.04746 | 0.0058 | -1.5402
3 | -0.0407 | 0.04885 | 0.0078 | -0.83316
3.5 | -0.0069 | 0.05057 | 0.0092 | -0.13644
4 | 0.0533 | 0.05472 | 0.0051 | 0.97405
4.5 | 0.1116 | 0.05881 | 0.001 | 1.8976
5 | 0.1655 | 0.06288 | -0.0023 | 2.632
5.5 | 0.2259 | 0.06797 | -0.0068 | 3.3235
6.5 | 0.3158 | 0.07461 | -0.0107 | 4.2327
7 | 0.4195 | 0.07581 | -0.0165 | 5.5336
7.5 | 0.4881 | 0.07775 | -0.0189 | 6.2778
8 | 0.5604 | 0.07929 | -0.0207 | 7.0677
8.5 | 0.6141 | 0.08048 | -0.02 | 7.6305
9 | 0.6917 | 0.07962 | -0.0187 | 8.6875
9.5 | 0.8463 | 0.06479 | -0.0084 | 13.0622
10 | 0.9597 | 0.0557 | 0.0045 | 17.2298
10.5 | 0.9991 | 0.06069 | 0.0082 | 16.4623
11 | 0.9933 | 0.06881 | 0.0113 | 14.4354
11.5 | 0.9757 | 0.07835 | 0.013 | 12.4531
12 | 0.917 | 0.09221 | 0.0104 | 9.9447
12.5 | 0.8575 | 0.1094 | 0.0027 | 7.8382
13 | 0.819 | 0.12682 | -0.0069 | 6.458
13.5 | 0.8013 | 0.14103 | -0.0144 | 5.6818
14 | 0.7965 | 0.15325 | -0.0206 | 5.1974
14.5 | 0.797 | 0.16517 | -0.0268 | 4.8253
15 | 0.8053 | 0.17615 | -0.032 | 4.5717
15.5 | 0.7843 | 0.19525 | -0.0476 | 4.0169

## 9. Re 100k Mach 0.00 (1)
BIGFOIL.COM POLAR EXPORT
NACA67A615
NACA67A615 |  |  |  | Cl Max: | 1.482 | at alpha= | 8.5 | deg
JavaFoil+Calcfoil stall+Eppler ext transition |  |  |  | L/D Max: | 62.676 | at alpha= | 5 | deg
Re: | 100000 |  |  | Cd Min: | 0.01515 | at alpha= | -1.5 | deg
Mach: | 0 |  |  | Cl=0 at alpha= | -4.9592 | deg
|  |  |  | @ Cl=0.1, Cd= | 0.037304
|  |  |  | @ Cl=0.4, Cd= | 0.015235
|  |  |  | @ Cl=0.6, Cd= | 0.015222
alpha (deg) | Cl | Cd | Cm | Cl/Cd
-20 | -0.552 | 0.28446 | -0.029 | -1.939
-19.5 | -0.566 | 0.26996 | -0.03 | -2.095
-19 | -0.579 | 0.25553 | -0.031 | -2.266
-18.5 | -0.591 | 0.24168 | -0.032 | -2.447
-18 | -0.603 | 0.22469 | -0.033 | -2.683
-17.5 | -0.613 | 0.21424 | -0.033 | -2.86
-17 | -0.621 | 0.19061 | -0.034 | -3.258
-16.5 | -0.628 | 0.18669 | -0.035 | -3.361
-16 | -0.632 | 0.17324 | -0.036 | -3.648
-15.5 | -0.633 | 0.15744 | -0.035 | -4.023
-15 | -0.633 | 0.15049 | -0.036 | -4.203
-14.5 | -0.629 | 0.14159 | -0.036 | -4.442
-14 | -0.622 | 0.13173 | -0.037 | -4.723
-13.5 | -0.612 | 0.12312 | -0.037 | -4.971
-13 | -0.599 | 0.11627 | -0.038 | -5.147
-12.5 | -0.582 | 0.10953 | -0.038 | -5.309
-12 | -0.561 | 0.10135 | -0.039 | -5.537
-11.5 | -0.537 | 0.09534 | -0.04 | -5.638
-11 | -0.51 | 0.0888 | -0.04 | -5.745
-10.5 | -0.48 | 0.0842 | -0.041 | -5.698
-10 | -0.446 | 0.07814 | -0.041 | -5.712
-9.5 | -0.409 | 0.07285 | -0.042 | -5.615
-9 | -0.369 | 0.06823 | -0.043 | -5.407
-8.5 | -0.327 | 0.06407 | -0.044 | -5.106
-8 | -0.284 | 0.06031 | -0.045 | -4.709
-7.5 | -0.24 | 0.05633 | -0.046 | -4.256
-7 | -0.194 | 0.0535 | -0.047 | -3.632
-6.5 | -0.148 | 0.05019 | -0.049 | -2.948
-6 | -0.101 | 0.04746 | -0.05 | -2.123
-5.5 | -0.053 | 0.045 | -0.053 | -1.176
-5 | -0.004 | 0.04281 | -0.055 | -0.103
-4.5 | 0.045 | 0.04077 | -0.057 | 1.095
-4 | 0.094 | 0.03898 | -0.06 | 2.416
-3.5 | 0.176 | 0.01607 | -0.114 | 10.958
-3 | 0.237 | 0.01594 | -0.115 | 14.894
-2.5 | 0.299 | 0.01583 | -0.117 | 18.878
-2 | 0.361 | 0.01571 | -0.118 | 23.009
-1.5 | 0.407 | 0.01515 | -0.114 | 26.877
-1 | 0.466 | 0.01521 | -0.115 | 30.64
-0.5 | 0.525 | 0.0153 | -0.117 | 34.328
0 | 0.587 | 0.01518 | -0.118 | 38.665
0.5 | 0.646 | 0.01537 | -0.119 | 42.001
1 | 0.704 | 0.01557 | -0.12 | 45.235
1.5 | 0.763 | 0.01581 | -0.121 | 48.239
2 | 0.821 | 0.01609 | -0.122 | 51.055
2.5 | 0.875 | 0.01637 | -0.123 | 53.446
3 | 0.932 | 0.0167 | -0.124 | 55.8
3.5 | 0.988 | 0.01707 | -0.125 | 57.891
4 | 1.043 | 0.01745 | -0.126 | 59.809
4.5 | 1.098 | 0.01789 | -0.127 | 61.369
5 | 1.151 | 0.01836 | -0.129 | 62.676
5.5 | 1.224 | 0.02556 | -0.133 | 47.879
6 | 1.274 | 0.02662 | -0.134 | 47.874
6.5 | 1.322 | 0.02759 | -0.135 | 47.917
7 | 1.368 | 0.02873 | -0.139 | 47.61
7.5 | 1.411 | 0.02988 | -0.141 | 47.235
8 | 1.449 | 0.03133 | -0.142 | 46.248
8.5 | 1.482 | 0.03226 | -0.143 | 45.941
9 | 1.255 | 0.06399 | -0.075 | 19.616
9.5 | 1.272 | 0.06932 | -0.069 | 18.35
10 | 1.287 | 0.07469 | -0.067 | 17.234
10.5 | 1.298 | 0.07965 | -0.061 | 16.29
11 | 1.304 | 0.08447 | -0.057 | 15.442
11.5 | 1.308 | 0.09229 | -0.056 | 14.172
12 | 1.307 | 0.09955 | -0.056 | 13.129
12.5 | 1.302 | 0.10521 | -0.056 | 12.378
13 | 1.293 | 0.11325 | -0.054 | 11.417
13.5 | 1.279 | 0.1213 | -0.056 | 10.545

## 10. Re 100k Mach 0.00 (2)
BIGFOIL.COM POLAR EXPORT
NACA67A615
NACA67A615 |  |  |  | Cl Max: | 1.2683 | at alpha= | 14 | deg
XFOIL ncrit=9 |  |  |  | L/D Max: | 33.1782 | at alpha= | 9.5 | deg
Re: | 100000 |  |  | Cd Min: | 0.21728 | at alpha= | 19 | deg
Mach: | 0 |  |  | Cl=0 at alpha= | 1.5557 | deg
|  |  |  | @ Cl=0.1, Cd= | 0.046654
|  |  |  | @ Cl=0.4, Cd= | 0.049655
|  |  |  | @ Cl=0.6, Cd= | 0.04926
alpha (deg) | Cl | Cd | Cm | Cl/Cd
-11 | -0.5094 | 0.14962 | -0.0274 | -3.4046
-10.5 | -0.5614 | 0.14492 | -0.0329 | -3.8739
-10 | -0.5134 | 0.13673 | -0.025 | -3.7548
-9.5 | -0.5382 | 0.13088 | -0.0263 | -4.1122
-9 | -0.6065 | 0.12404 | -0.0314 | -4.8896
-8.5 | -0.5582 | 0.11766 | -0.0233 | -4.7442
-8 | -0.5977 | 0.11084 | -0.0234 | -5.3925
-7.5 | -0.6796 | 0.10346 | -0.0233 | -6.5687
-7 | -0.6871 | 0.09497 | -0.0203 | -7.2349
-6.5 | -0.6922 | 0.08865 | -0.0176 | -7.8082
-6 | -0.6968 | 0.08089 | -0.0159 | -8.6142
-5.5 | -0.691 | 0.07428 | -0.0141 | -9.3026
-5 | -0.6765 | 0.06855 | -0.0121 | -9.8687
-4.5 | -0.6583 | 0.0629 | -0.0105 | -10.4658
-4 | -0.5983 | 0.04856 | -0.0126 | -12.3208
-3.5 | -0.5473 | 0.04342 | -0.0115 | -12.6048
-3 | -0.4906 | 0.04021 | -0.0126 | -12.2009
-2.5 | -0.4372 | 0.03856 | -0.0128 | -11.3382
-2 | -0.3781 | 0.0381 | -0.0142 | -9.9239
-1 | -0.2765 | 0.03762 | -0.0144 | -7.3498
-0.5 | -0.2284 | 0.03747 | -0.0142 | -6.0955
0 | -0.1094 | 0.03965 | -0.0233 | -2.7591
0.5 | -0.0731 | 0.04045 | -0.0222 | -1.8072
1 | -0.0392 | 0.04129 | -0.0206 | -0.94938
1.5 | -0.0047 | 0.04234 | -0.0191 | -0.11101
2 | 0.0375 | 0.04402 | -0.019 | 0.85189
2.5 | 0.0901 | 0.04632 | -0.0208 | 1.9452
3 | 0.1351 | 0.04784 | -0.0213 | 2.824
3.5 | 0.1637 | 0.04819 | -0.0192 | 3.397
4.5 | 0.3218 | 0.04933 | -0.0277 | 6.5234
5 | 0.3722 | 0.04947 | -0.0278 | 7.5238
5.5 | 0.4445 | 0.04995 | -0.031 | 8.8989
6 | 0.4882 | 0.05019 | -0.0303 | 9.727
6.5 | 0.5597 | 0.04998 | -0.0328 | 11.1985
7.5 | 0.6907 | 0.04764 | -0.0345 | 14.4983
8.5 | 0.8619 | 0.03803 | -0.0352 | 22.6637
9.5 | 0.998 | 0.03008 | -0.0307 | 33.1782
10 | 0.9935 | 0.03297 | -0.0221 | 30.1335
10.5 | 0.9866 | 0.03748 | -0.0152 | 26.3234
11 | 1.0142 | 0.04032 | -0.0123 | 25.1538
11.5 | 1.061 | 0.04262 | -0.0116 | 24.8944
12 | 1.1446 | 0.0456 | -0.0153 | 25.1009
12.5 | 1.1941 | 0.04915 | -0.015 | 24.295
13 | 1.2381 | 0.05473 | -0.0145 | 22.622
13.5 | 1.2482 | 0.06045 | -0.0103 | 20.6485
14 | 1.2683 | 0.0663 | -0.0084 | 19.1297
14.5 | 1.2545 | 0.07495 | -0.0038 | 16.7378
15 | 1.2161 | 0.08189 | 0.0022 | 14.8504
15.5 | 1.122 | 0.09261 | 0.0074 | 12.1153
16 | 1.0315 | 0.10917 | 0.0044 | 9.4486
16.5 | 0.9573 | 0.1296 | -0.0056 | 7.3866
17.5 | 0.8267 | 0.19468 | -0.0439 | 4.2465
18 | 0.8367 | 0.20271 | -0.0474 | 4.1276
18.5 | 0.8497 | 0.20928 | -0.0505 | 4.0601
19 | 0.8551 | 0.21728 | -0.0553 | 3.9355

## 11. Re 100k Mach 0.10 (1)
BIGFOIL.COM POLAR EXPORT
NACA67A615
NACA67A615 |  |  |  | Cl Max: | 1.486 | at alpha= | 8.5 | deg
JavaFoil+Calcfoil stall+Eppler ext transition |  |  |  | L/D Max: | 62.584 | at alpha= | 5 | deg
Re: | 100000 |  |  | Cd Min: | 0.01519 | at alpha= | -1.5 | deg
Mach: | 0.1 |  |  | Cl=0 at alpha= | -4.9592 | deg
|  |  |  | @ Cl=0.1, Cd= | 0.037661
|  |  |  | @ Cl=0.4, Cd= | 0.015303
|  |  |  | @ Cl=0.6, Cd= | 0.015274
alpha (deg) | Cl | Cd | Cm | Cl/Cd
-20 | -0.505 | 0.30243 | -0.028 | -1.668
-19.5 | -0.522 | 0.28745 | -0.03 | -1.814
-19 | -0.538 | 0.26719 | -0.03 | -2.012
-18.5 | -0.553 | 0.24857 | -0.031 | -2.225
-18 | -0.568 | 0.23286 | -0.033 | -2.438
-17.5 | -0.581 | 0.21402 | -0.033 | -2.713
-17 | -0.592 | 0.20681 | -0.034 | -2.864
-16.5 | -0.602 | 0.19096 | -0.035 | -3.152
-16 | -0.609 | 0.17604 | -0.036 | -3.462
-15.5 | -0.614 | 0.16178 | -0.036 | -3.797
-15 | -0.616 | 0.15316 | -0.036 | -4.023
-14.5 | -0.615 | 0.14329 | -0.036 | -4.293
-14 | -0.611 | 0.1327 | -0.037 | -4.603
-13.5 | -0.603 | 0.12557 | -0.037 | -4.803
-13 | -0.592 | 0.11675 | -0.038 | -5.069
-12.5 | -0.577 | 0.1108 | -0.038 | -5.204
-12 | -0.558 | 0.10388 | -0.039 | -5.369
-11.5 | -0.535 | 0.09541 | -0.04 | -5.61
-11 | -0.509 | 0.09052 | -0.04 | -5.623
-10.5 | -0.479 | 0.08421 | -0.041 | -5.693
-10 | -0.447 | 0.07923 | -0.042 | -5.637
-9.5 | -0.41 | 0.074 | -0.043 | -5.538
-9 | -0.37 | 0.06903 | -0.043 | -5.356
-8.5 | -0.328 | 0.06424 | -0.044 | -5.107
-8 | -0.285 | 0.06079 | -0.045 | -4.687
-7.5 | -0.241 | 0.05714 | -0.046 | -4.21
-7 | -0.195 | 0.05381 | -0.047 | -3.625
-6.5 | -0.149 | 0.0504 | -0.049 | -2.948
-6 | -0.101 | 0.04766 | -0.051 | -2.124
-5.5 | -0.053 | 0.04507 | -0.053 | -1.179
-5 | -0.004 | 0.04291 | -0.055 | -0.103
-4.5 | 0.045 | 0.04078 | -0.058 | 1.101
-4 | 0.095 | 0.03906 | -0.06 | 2.422
-3.5 | 0.177 | 0.01611 | -0.115 | 10.985
-3 | 0.238 | 0.01599 | -0.116 | 14.914
-2.5 | 0.3 | 0.01586 | -0.117 | 18.924
-2 | 0.363 | 0.01577 | -0.118 | 23.03
-1.5 | 0.409 | 0.01519 | -0.115 | 26.943
-1 | 0.468 | 0.01526 | -0.116 | 30.703
-0.5 | 0.528 | 0.01533 | -0.117 | 34.429
0 | 0.59 | 0.01524 | -0.118 | 38.686
0.5 | 0.649 | 0.01544 | -0.119 | 42.016
1 | 0.708 | 0.01564 | -0.12 | 45.25
1.5 | 0.766 | 0.01588 | -0.122 | 48.252
2 | 0.825 | 0.01614 | -0.123 | 51.135
2.5 | 0.88 | 0.01643 | -0.124 | 53.541
3 | 0.936 | 0.01679 | -0.125 | 55.777
3.5 | 0.993 | 0.01716 | -0.126 | 57.851
4 | 1.048 | 0.01754 | -0.127 | 59.77
4.5 | 1.103 | 0.01797 | -0.128 | 61.401
5 | 1.156 | 0.01847 | -0.129 | 62.584
5.5 | 1.229 | 0.02572 | -0.133 | 47.799
6 | 1.28 | 0.02679 | -0.134 | 47.766
6.5 | 1.328 | 0.02776 | -0.135 | 47.819
7 | 1.373 | 0.02906 | -0.14 | 47.252
7.5 | 1.416 | 0.03009 | -0.141 | 47.068
8 | 1.453 | 0.03159 | -0.143 | 46.001
8.5 | 1.486 | 0.0326 | -0.144 | 45.575
9 | 1.256 | 0.06454 | -0.074 | 19.465
9.5 | 1.273 | 0.06957 | -0.068 | 18.29
10 | 1.286 | 0.07522 | -0.065 | 17.098
10.5 | 1.295 | 0.08039 | -0.059 | 16.106
11 | 1.3 | 0.08657 | -0.057 | 15.019
11.5 | 1.301 | 0.09265 | -0.056 | 14.041
12 | 1.298 | 0.09966 | -0.056 | 13.019
12.5 | 1.289 | 0.10638 | -0.055 | 12.12
13 | 1.277 | 0.11693 | -0.056 | 10.922
13.5 | 1.259 | 0.12555 | -0.054 | 10.028

## 12. Re 100k Mach 0.10 (2)
BIGFOIL.COM POLAR EXPORT
NACA67A615
NACA67A615 |  |  |  | Cl Max: | 1.2465 | at alpha= | 14 | deg
XFOIL ncrit=9 |  |  |  | L/D Max: | 33.1918 | at alpha= | 9.5 | deg
Re: | 100000 |  |  | Cd Min: | 0.21831 | at alpha= | 19 | deg
Mach: | 0.1 |  |  | Cl=0 at alpha= | 1.5707 | deg
|  |  |  | @ Cl=0.1, Cd= | 0.046369
|  |  |  | @ Cl=0.4, Cd= | 0.049765
|  |  |  | @ Cl=0.6, Cd= | 0.04932
alpha (deg) | Cl | Cd | Cm | Cl/Cd
-11 | -0.5115 | 0.15058 | -0.0279 | -3.3969
-10.5 | -0.5619 | 0.14595 | -0.0331 | -3.8499
-10 | -0.5105 | 0.13755 | -0.0249 | -3.7114
-9.5 | -0.5407 | 0.13178 | -0.0269 | -4.1031
-9 | -0.5658 | 0.12388 | -0.0274 | -4.5673
-8.5 | -0.5532 | 0.11862 | -0.0231 | -4.6636
-8 | -0.6006 | 0.11166 | -0.0242 | -5.3788
-7.5 | -0.6875 | 0.10464 | -0.0241 | -6.5701
-7 | -0.6759 | 0.0966 | -0.0197 | -6.9969
-6 | -0.6949 | 0.08214 | -0.0157 | -8.4599
-5.5 | -0.6913 | 0.07536 | -0.0139 | -9.1733
-5 | -0.6782 | 0.06947 | -0.012 | -9.7625
-4.5 | -0.661 | 0.06366 | -0.0104 | -10.3833
-3.5 | -0.5502 | 0.04416 | -0.0118 | -12.4592
-3 | -0.4946 | 0.04057 | -0.0128 | -12.1913
-2.5 | -0.4398 | 0.03899 | -0.0131 | -11.2798
-2 | -0.3815 | 0.0383 | -0.0143 | -9.9608
-1 | -0.2803 | 0.03764 | -0.0142 | -7.4469
-0.5 | -0.2291 | 0.03775 | -0.0146 | -6.0689
0 | -0.1091 | 0.03982 | -0.0237 | -2.7398
0.5 | -0.0727 | 0.04063 | -0.0225 | -1.7893
1 | -0.0388 | 0.04145 | -0.0208 | -0.93607
1.5 | -0.0053 | 0.04241 | -0.0191 | -0.12497
2 | 0.0322 | 0.04369 | -0.0182 | 0.73701
2.5 | 0.0797 | 0.04568 | -0.0191 | 1.7447
3 | 0.123 | 0.04715 | -0.0193 | 2.6087
3.5 | 0.1613 | 0.04802 | -0.0187 | 3.359
4 | 0.231 | 0.04913 | -0.0221 | 4.7018
4.5 | 0.3103 | 0.04902 | -0.0257 | 6.3301
5 | 0.3771 | 0.04958 | -0.0283 | 7.6059
5.5 | 0.4291 | 0.05 | -0.0287 | 8.582
6 | 0.4926 | 0.05024 | -0.0305 | 9.8049
6.5 | 0.5664 | 0.04997 | -0.0333 | 11.3348
7.5 | 0.6983 | 0.04742 | -0.0348 | 14.7259
9 | 0.9291 | 0.03384 | -0.0318 | 27.4557
9.5 | 1.0004 | 0.03014 | -0.0297 | 33.1918
10 | 0.9885 | 0.0337 | -0.0206 | 29.3323
10.5 | 0.9849 | 0.03808 | -0.0142 | 25.864
11 | 1.0157 | 0.04078 | -0.0115 | 24.9068
11.5 | 1.0656 | 0.0431 | -0.0111 | 24.7239
12 | 1.1453 | 0.04621 | -0.0141 | 24.7847
12.5 | 1.1984 | 0.05004 | -0.0142 | 23.9488
13 | 1.2334 | 0.05583 | -0.0126 | 22.0921
13.5 | 1.237 | 0.06181 | -0.0079 | 20.0129
14 | 1.2465 | 0.06744 | -0.0048 | 18.4831
14.5 | 1.2336 | 0.07547 | -0.0007 | 16.3456
15 | 1.1887 | 0.0832 | 0.0048 | 14.2873
15.5 | 1.0902 | 0.09609 | 0.0079 | 11.3456
16 | 1.0082 | 0.1133 | 0.0028 | 8.8985
16.5 | 0.9457 | 0.13315 | -0.0073 | 7.1025
17 | 0.8618 | 0.18717 | -0.0338 | 4.6044
17.5 | 0.8265 | 0.19563 | -0.0446 | 4.2248
18 | 0.8392 | 0.20366 | -0.0477 | 4.1206
18.5 | 0.8497 | 0.2102 | -0.0513 | 4.0423
19 | 0.8582 | 0.21831 | -0.0556 | 3.9311

## 13. Re 100k Mach 0.25 (1)
BIGFOIL.COM POLAR EXPORT
NACA67A615
NACA67A615 |  |  |  | Cl Max: | 1.475 | at alpha= | 8 | deg
JavaFoil+Calcfoil stall+Eppler ext transition |  |  |  | L/D Max: | 62.276 | at alpha= | 5 | deg
Re: | 100000 |  |  | Cd Min: | 0.01546 | at alpha= | -1.5 | deg
Mach: | 0.25 |  |  | Cl=0 at alpha= | -4.951 | deg
|  |  |  | @ Cl=0.1, Cd= | 0.038636
|  |  |  | @ Cl=0.4, Cd= | 0.015703
|  |  |  | @ Cl=0.6, Cd= | 0.015548
alpha (deg) | Cl | Cd | Cm | Cl/Cd
-17.5 | -0.276 | 0.32369 | -0.03 | -0.854
-17 | -0.324 | 0.29627 | -0.029 | -1.095
-16.5 | -0.367 | 0.26698 | -0.03 | -1.376
-16 | -0.406 | 0.23615 | -0.032 | -1.719
-15.5 | -0.44 | 0.21687 | -0.035 | -2.03
-15 | -0.47 | 0.19282 | -0.036 | -2.436
-14.5 | -0.494 | 0.1744 | -0.037 | -2.832
-14 | -0.513 | 0.15894 | -0.039 | -3.225
-13.5 | -0.525 | 0.14469 | -0.038 | -3.628
-13 | -0.531 | 0.13072 | -0.038 | -4.066
-12.5 | -0.532 | 0.1231 | -0.039 | -4.32
-12 | -0.526 | 0.11515 | -0.04 | -4.567
-11.5 | -0.514 | 0.10287 | -0.041 | -4.996
-11 | -0.496 | 0.09518 | -0.041 | -5.214
-10.5 | -0.473 | 0.0892 | -0.042 | -5.305
-10 | -0.445 | 0.08303 | -0.043 | -5.36
-9.5 | -0.411 | 0.07587 | -0.043 | -5.419
-9 | -0.373 | 0.07056 | -0.044 | -5.282
-8.5 | -0.332 | 0.06665 | -0.045 | -4.98
-8 | -0.289 | 0.06225 | -0.045 | -4.647
-7.5 | -0.245 | 0.05834 | -0.046 | -4.197
-7 | -0.199 | 0.05459 | -0.047 | -3.644
-6.5 | -0.152 | 0.05131 | -0.05 | -2.959
-6 | -0.104 | 0.04826 | -0.051 | -2.146
-5.5 | -0.054 | 0.0457 | -0.054 | -1.191
-5 | -0.005 | 0.04339 | -0.056 | -0.104
-4.5 | 0.046 | 0.04127 | -0.059 | 1.115
-4 | 0.097 | 0.03945 | -0.061 | 2.461
-3.5 | 0.182 | 0.01639 | -0.118 | 11.076
-3 | 0.245 | 0.01625 | -0.119 | 15.055
-2.5 | 0.308 | 0.01612 | -0.12 | 19.113
-2 | 0.373 | 0.01603 | -0.122 | 23.262
-1.5 | 0.42 | 0.01546 | -0.118 | 27.187
-1 | 0.481 | 0.01552 | -0.119 | 31
-0.5 | 0.542 | 0.01563 | -0.12 | 34.692
0 | 0.606 | 0.01554 | -0.121 | 38.98
0.5 | 0.666 | 0.01575 | -0.123 | 42.298
1 | 0.727 | 0.01599 | -0.124 | 45.453
1.5 | 0.787 | 0.01623 | -0.125 | 48.519
2 | 0.847 | 0.01653 | -0.126 | 51.272
2.5 | 0.903 | 0.01684 | -0.127 | 53.626
3 | 0.961 | 0.01722 | -0.128 | 55.813
3.5 | 1.019 | 0.01759 | -0.129 | 57.923
4 | 1.076 | 0.01803 | -0.13 | 59.673
4.5 | 1.132 | 0.01849 | -0.132 | 61.208
5 | 1.186 | 0.01904 | -0.133 | 62.276
5.5 | 1.26 | 0.02685 | -0.137 | 46.906
6 | 1.31 | 0.02797 | -0.138 | 46.834
6.5 | 1.357 | 0.02905 | -0.139 | 46.707
7 | 1.401 | 0.03019 | -0.14 | 46.412
7.5 | 1.442 | 0.03135 | -0.141 | 45.985
8 | 1.475 | 0.03316 | -0.146 | 44.473
8.5 | 1.247 | 0.06193 | -0.076 | 20.135
9 | 1.26 | 0.06719 | -0.07 | 18.756
9.5 | 1.269 | 0.07294 | -0.065 | 17.398
10 | 1.271 | 0.07911 | -0.059 | 16.07
10.5 | 1.268 | 0.08469 | -0.057 | 14.967
11 | 1.257 | 0.09374 | -0.057 | 13.406
11.5 | 1.238 | 0.10112 | -0.056 | 12.244
12 | 1.212 | 0.11141 | -0.055 | 10.876
12.5 | 1.177 | 0.12023 | -0.053 | 9.792
13 | 1.136 | 0.13357 | -0.054 | 8.503

## 14. Re 100k Mach 0.25 (2)
BIGFOIL.COM POLAR EXPORT
NACA67A615
NACA67A615 |  |  |  | Cl Max: | 1.2096 | at alpha= | 12.5 | deg
XFOIL ncrit=9 |  |  |  | L/D Max: | 30.5902 | at alpha= | 9.5 | deg
Re: | 100000 |  |  | Cd Min: | 0.20051 | at alpha= | 17.5 | deg
Mach: | 0.25 |  |  | Cl=0 at alpha= | 1.5054 | deg
|  |  |  | @ Cl=0.1, Cd= | 0.046688
|  |  |  | @ Cl=0.4, Cd= | 0.050107
|  |  |  | @ Cl=0.6, Cd= | 0.049863
alpha (deg) | Cl | Cd | Cm | Cl/Cd
-10.5 | -0.5006 | 0.14713 | -0.0263 | -3.4024
-10 | -0.5016 | 0.14168 | -0.0251 | -3.5404
-9.5 | -0.5539 | 0.13695 | -0.0299 | -4.0445
-9 | -0.5213 | 0.12908 | -0.0239 | -4.0386
-8.5 | -0.5459 | 0.12314 | -0.0244 | -4.4332
-8 | -0.6296 | 0.11708 | -0.0275 | -5.3775
-7.5 | -0.5795 | 0.10979 | -0.021 | -5.2783
-7 | -0.6351 | 0.10325 | -0.0191 | -6.1511
-6.5 | -0.6875 | 0.09444 | -0.0192 | -7.2798
-6 | -0.6875 | 0.08837 | -0.0159 | -7.7798
-5.5 | -0.6877 | 0.08129 | -0.013 | -8.4598
-4.5 | -0.6736 | 0.06796 | -0.0096 | -9.9117
-4 | -0.6549 | 0.06264 | -0.0071 | -10.455
-3 | -0.514 | 0.04282 | -0.014 | -12.0037
-2.5 | -0.4536 | 0.04115 | -0.0148 | -11.0231
-2 | -0.401 | 0.03918 | -0.0148 | -10.2348
-1 | -0.2923 | 0.03846 | -0.0151 | -7.6001
0 | -0.1837 | 0.03879 | -0.0105 | -4.7358
0.5 | -0.068 | 0.04183 | -0.0247 | -1.6256
1 | -0.0332 | 0.04267 | -0.023 | -0.77806
1.5 | -0.0004 | 0.04351 | -0.0209 | -0.0091933
2.5 | 0.0737 | 0.04578 | -0.0184 | 1.6099
3 | 0.1209 | 0.04741 | -0.019 | 2.5501
3.5 | 0.1881 | 0.05007 | -0.0226 | 3.7567
4 | 0.256 | 0.04879 | -0.0241 | 5.247
4.5 | 0.3321 | 0.04967 | -0.0278 | 6.6861
5 | 0.3788 | 0.04997 | -0.0273 | 7.5805
5.5 | 0.45 | 0.05043 | -0.0301 | 8.9233
6 | 0.4966 | 0.05076 | -0.0295 | 9.7833
6.5 | 0.5705 | 0.05047 | -0.0319 | 11.3037
7.5 | 0.71 | 0.0476 | -0.0332 | 14.916
8 | 0.7794 | 0.04487 | -0.0324 | 17.3702
8.5 | 0.8736 | 0.03796 | -0.0308 | 23.0137
9 | 0.943 | 0.03389 | -0.0278 | 27.8253
9.5 | 0.9899 | 0.03236 | -0.0225 | 30.5902
10 | 0.9699 | 0.03725 | -0.0138 | 26.0376
10.5 | 0.9839 | 0.04083 | -0.0091 | 24.0975
11.5 | 1.0903 | 0.04601 | -0.0076 | 23.697
12 | 1.1528 | 0.0501 | -0.0081 | 23.01
12.5 | 1.2096 | 0.05613 | -0.0088 | 21.55
13 | 1.1946 | 0.06176 | -0.0022 | 19.3426
13.5 | 1.1738 | 0.06902 | 0.0033 | 17.0067
14 | 1.1382 | 0.07728 | 0.0078 | 14.7283
14.5 | 1.0921 | 0.08706 | 0.0101 | 12.5442
15 | 1.0409 | 0.09901 | 0.009 | 10.5131
15.5 | 0.9886 | 0.11354 | 0.0038 | 8.7071
16 | 0.9474 | 0.12957 | -0.0041 | 7.3119
16.5 | 0.8115 | 0.18471 | -0.0399 | 4.3934
17.5 | 0.8282 | 0.20051 | -0.0478 | 4.1305

## 15. Re 100k Mach 0.50 (1)
BIGFOIL.COM POLAR EXPORT
NACA67A615
NACA67A615 |  |  |  | Cl Max: | 1.425 | at alpha= | 6 | deg
JavaFoil+Calcfoil stall+Eppler ext transition |  |  |  | L/D Max: | 59.375 | at alpha= | 4.5 | deg
Re: | 100000 |  |  | Cd Min: | 0.0167 | at alpha= | -1.5 | deg
Mach: | 0.5 |  |  | Cl=0 at alpha= | -4.9554 | deg
|  |  |  | @ Cl=0.1, Cd= | 0.04156
|  |  |  | @ Cl=0.4, Cd= | 0.017299
|  |  |  | @ Cl=0.6, Cd= | 0.016949
alpha (deg) | Cl | Cd | Cm | Cl/Cd
-20 | -0.84 | 0.33369 | -0.049 | -2.519
-19.5 | -0.811 | 0.32772 | -0.047 | -2.474
-19 | -0.783 | 0.32955 | -0.048 | -2.377
-18.5 | -0.756 | 0.31242 | -0.049 | -2.42
-18 | -0.729 | 0.31765 | -0.049 | -2.293
-17.5 | -0.701 | 0.293 | -0.05 | -2.393
-17 | -0.674 | 0.28677 | -0.051 | -2.349
-16.5 | -0.646 | 0.279 | -0.051 | -2.315
-16 | -0.617 | 0.26605 | -0.049 | -2.318
-15.5 | -0.589 | 0.25615 | -0.049 | -2.3
-15 | -0.562 | 0.24989 | -0.05 | -2.247
-14.5 | -0.534 | 0.24523 | -0.051 | -2.177
-14 | -0.506 | 0.24079 | -0.051 | -2.102
-13.5 | -0.478 | 0.23645 | -0.052 | -2.023
-13 | -0.45 | 0.23247 | -0.049 | -1.934
-12.5 | -0.422 | 0.21483 | -0.049 | -1.963
-12 | -0.394 | 0.21532 | -0.049 | -1.829
-11.5 | -0.366 | 0.21216 | -0.05 | -1.725
-11 | -0.338 | 0.20893 | -0.05 | -1.618
-10.5 | -0.31 | 0.20883 | -0.051 | -1.486
-10 | -0.282 | 0.18181 | -0.047 | -1.55
-9.5 | -0.254 | 0.17377 | -0.047 | -1.461
-9 | -0.226 | 0.17121 | -0.047 | -1.32
-8.5 | -0.198 | 0.12869 | -0.049 | -1.54
-8 | -0.267 | 0.08 | -0.049 | -3.338
-7.5 | -0.245 | 0.06976 | -0.05 | -3.509
-7 | -0.207 | 0.06337 | -0.051 | -3.267
-6.5 | -0.162 | 0.05731 | -0.052 | -2.823
-6 | -0.112 | 0.05282 | -0.054 | -2.121
-5.5 | -0.059 | 0.04879 | -0.056 | -1.219
-5 | -0.005 | 0.04595 | -0.059 | -0.108
-4.5 | 0.051 | 0.04352 | -0.061 | 1.169
-4 | 0.108 | 0.04124 | -0.066 | 2.612
-3.5 | 0.165 | 0.03949 | -0.068 | 4.184
-3 | 0.272 | 0.01747 | -0.132 | 15.554
-2.5 | 0.343 | 0.01737 | -0.134 | 19.724
-2 | 0.415 | 0.01728 | -0.135 | 24.023
-1.5 | 0.469 | 0.0167 | -0.131 | 28.11
-1 | 0.537 | 0.01681 | -0.133 | 31.961
-0.5 | 0.605 | 0.01696 | -0.134 | 35.689
0 | 0.676 | 0.01698 | -0.135 | 39.792
0.5 | 0.743 | 0.01726 | -0.136 | 43.055
1 | 0.811 | 0.01759 | -0.138 | 46.095
1.5 | 0.878 | 0.01794 | -0.139 | 48.965
2 | 0.946 | 0.01837 | -0.14 | 51.478
2.5 | 1.006 | 0.01877 | -0.142 | 53.582
3 | 1.07 | 0.01926 | -0.143 | 55.538
3.5 | 1.133 | 0.01981 | -0.144 | 57.173
4 | 1.195 | 0.02048 | -0.145 | 58.339
4.5 | 1.255 | 0.02114 | -0.147 | 59.375
5 | 1.333 | 0.03075 | -0.151 | 43.337
5.5 | 1.382 | 0.03221 | -0.152 | 42.912
6 | 1.425 | 0.03391 | -0.153 | 42.015
6.5 | 1.21 | 0.05187 | -0.077 | 23.32
7 | 1.223 | 0.05688 | -0.078 | 21.508
7.5 | 1.211 | 0.06396 | -0.066 | 18.937
8 | 1.135 | 0.07659 | -0.056 | 14.824
8.5 | 0.74 | 0.12891 | -0.05 | 5.742
9 | 0.767 | 0.16089 | -0.055 | 4.769
9.5 | 0.795 | 0.18383 | -0.065 | 4.324
10 | 0.822 | 0.18656 | -0.067 | 4.404
10.5 | 0.85 | 0.18957 | -0.077 | 4.483
11 | 0.876 | 0.2054 | -0.078 | 4.267

## 16. Re 100k Mach 0.50 (2)
BIGFOIL.COM POLAR EXPORT
NACA67A615
NACA67A615 |  |  |  | Cl Max: | 1.0629 | at alpha= | 11.5 | deg
XFOIL ncrit=9 |  |  |  | L/D Max: | 24.1838 | at alpha= | 9 | deg
Re: | 100000 |  |  | Cd Min: | 0.26213 | at alpha= | 20 | deg
Mach: | 0.5 |  |  | Cl=0 at alpha= | 1.1995 | deg
|  |  |  | @ Cl=0.1, Cd= | 0.050421
|  |  |  | @ Cl=0.4, Cd= | 0.052434
|  |  |  | @ Cl=0.6, Cd= | 0.05315
alpha (deg) | Cl | Cd | Cm | Cl/Cd
-9 | -0.5001 | 0.14424 | -0.026 | -3.4671
-8.5 | -0.4922 | 0.13792 | -0.0234 | -3.5687
-8 | -0.5182 | 0.13193 | -0.0243 | -3.9278
-7.5 | -0.523 | 0.12618 | -0.0221 | -4.1449
-7 | -0.5263 | 0.11931 | -0.0196 | -4.4112
-6.5 | -0.6111 | 0.11474 | -0.0212 | -5.326
-6 | -0.5687 | 0.10688 | -0.0153 | -5.3209
-5.5 | -0.614 | 0.1003 | -0.012 | -6.1216
-5 | -0.6556 | 0.09339 | -0.0092 | -7.02
-4.5 | -0.6688 | 0.08642 | -0.0053 | -7.7389
-4 | -0.6804 | 0.07946 | -0.0029 | -8.5628
-3.5 | -0.6285 | 0.06175 | -0.0193 | -10.1781
-3 | -0.5795 | 0.05495 | -0.0207 | -10.546
-2.5 | -0.5244 | 0.04982 | -0.0204 | -10.5259
-2 | -0.4692 | 0.0464 | -0.0198 | -10.1121
-1.5 | -0.4001 | 0.04488 | -0.0207 | -8.9149
-1 | -0.3448 | 0.0435 | -0.0192 | -7.9264
-0.5 | -0.2792 | 0.04375 | -0.0196 | -6.3817
0.5 | -0.1782 | 0.0429 | -0.0162 | -4.1538
1 | -0.0168 | 0.04778 | -0.0311 | -0.35161
1.5 | 0.0253 | 0.04905 | -0.0295 | 0.5158
2 | 0.0663 | 0.05043 | -0.0277 | 1.3147
2.5 | 0.1029 | 0.05042 | -0.0247 | 2.0409
3 | 0.181 | 0.05014 | -0.0267 | 3.6099
3.5 | 0.2352 | 0.05059 | -0.0261 | 4.6491
4 | 0.2798 | 0.05102 | -0.0244 | 5.4841
4.5 | 0.3468 | 0.05176 | -0.0258 | 6.7002
5 | 0.3942 | 0.0524 | -0.0247 | 7.5229
5.5 | 0.4694 | 0.05284 | -0.0267 | 8.8834
6 | 0.5211 | 0.05335 | -0.0258 | 9.7676
6.5 | 0.5835 | 0.05344 | -0.0255 | 10.9188
7 | 0.67 | 0.05192 | -0.0264 | 12.9045
7.5 | 0.7478 | 0.04965 | -0.025 | 15.0614
8 | 0.8214 | 0.04625 | -0.0212 | 17.76
8.5 | 0.9233 | 0.0394 | -0.0161 | 23.434
9 | 0.9555 | 0.03951 | -0.008 | 24.1838
9.5 | 0.9442 | 0.04454 | -0.0004 | 21.1989
10 | 0.9673 | 0.04817 | 0.0044 | 20.081
10.5 | 1.016 | 0.05128 | 0.0076 | 19.8128
11 | 1.0523 | 0.05616 | 0.0107 | 18.7375
11.5 | 1.0629 | 0.06277 | 0.014 | 16.9332
12 | 1.0372 | 0.07171 | 0.0167 | 14.4638
12.5 | 1.001 | 0.08244 | 0.0167 | 12.1422
13 | 0.9558 | 0.09554 | 0.0129 | 10.0042
13.5 | 0.902 | 0.11249 | 0.0038 | 8.0185
14 | 0.8572 | 0.13213 | -0.0087 | 6.4876
14.5 | 0.8384 | 0.14855 | -0.0183 | 5.6439
15 | 0.8332 | 0.16185 | -0.0258 | 5.148
15.5 | 0.8355 | 0.1742 | -0.0325 | 4.7962
16 | 0.8471 | 0.18543 | -0.0378 | 4.5683
17 | 0.8556 | 0.2121 | -0.0541 | 4.0339
17.5 | 0.8859 | 0.22339 | -0.0565 | 3.9657
18 | 0.8908 | 0.22923 | -0.0627 | 3.8861
18.5 | 0.9057 | 0.23826 | -0.0678 | 3.8013
19 | 0.9211 | 0.24571 | -0.073 | 3.7487
19.5 | 0.9445 | 0.25592 | -0.0766 | 3.6906
20 | 0.9567 | 0.26213 | -0.0827 | 3.6497

## 17. Re 250k Mach 0.00 (1)
BIGFOIL.COM POLAR EXPORT
NACA67A615
NACA67A615 |  |  |  | Cl Max: | 1.571 | at alpha= | 10.5 | deg
JavaFoil+Calcfoil stall+Eppler ext transition |  |  |  | L/D Max: | 93.968 | at alpha= | 5 | deg
Re: | 250000 |  |  | Cd Min: | 0.01001 | at alpha= | 0 | deg
Mach: | 0 |  |  | Cl=0 at alpha= | -4.9583 | deg
|  |  |  | @ Cl=0.1, Cd= | 0.012243
|  |  |  | @ Cl=0.4, Cd= | 0.01037
|  |  |  | @ Cl=0.6, Cd= | 0.010029
alpha (deg) | Cl | Cd | Cm | Cl/Cd
-20 | -0.552 | 0.23751 | -0.032 | -2.325
-19.5 | -0.566 | 0.22762 | -0.033 | -2.487
-19 | -0.579 | 0.21641 | -0.033 | -2.678
-18.5 | -0.592 | 0.19631 | -0.034 | -3.015
-18 | -0.603 | 0.18596 | -0.035 | -3.245
-17.5 | -0.613 | 0.17465 | -0.036 | -3.511
-17 | -0.622 | 0.16294 | -0.037 | -3.815
-16.5 | -0.628 | 0.15304 | -0.037 | -4.104
-16 | -0.632 | 0.14434 | -0.038 | -4.382
-15.5 | -0.634 | 0.13748 | -0.037 | -4.61
-15 | -0.633 | 0.12804 | -0.036 | -4.942
-14.5 | -0.629 | 0.1206 | -0.037 | -5.216
-14 | -0.622 | 0.11299 | -0.038 | -5.507
-13.5 | -0.612 | 0.10713 | -0.038 | -5.714
-13 | -0.599 | 0.10166 | -0.039 | -5.889
-12.5 | -0.582 | 0.09511 | -0.039 | -6.116
-12 | -0.561 | 0.08904 | -0.04 | -6.304
-11.5 | -0.538 | 0.08378 | -0.041 | -6.417
-11 | -0.51 | 0.0792 | -0.041 | -6.443
-10.5 | -0.48 | 0.07446 | -0.042 | -6.446
-10 | -0.447 | 0.0695 | -0.043 | -6.425
-9.5 | -0.409 | 0.06515 | -0.043 | -6.281
-9 | -0.369 | 0.06103 | -0.044 | -6.047
-8.5 | -0.327 | 0.05736 | -0.045 | -5.706
-8 | -0.284 | 0.05421 | -0.047 | -5.244
-7.5 | -0.24 | 0.05073 | -0.049 | -4.733
-7 | -0.195 | 0.04803 | -0.051 | -4.053
-6.5 | -0.148 | 0.04493 | -0.054 | -3.302
-6 | -0.101 | 0.04226 | -0.057 | -2.394
-5.5 | -0.065 | 0.01287 | -0.11 | -5.046
-5 | -0.005 | 0.01268 | -0.111 | -0.425
-4.5 | 0.055 | 0.01242 | -0.113 | 4.413
-4 | 0.116 | 0.01218 | -0.114 | 9.487
-3.5 | 0.177 | 0.01197 | -0.115 | 14.754
-3 | 0.238 | 0.01177 | -0.116 | 20.221
-2.5 | 0.3 | 0.01161 | -0.118 | 25.809
-2 | 0.363 | 0.01148 | -0.119 | 31.589
-1.5 | 0.408 | 0.01013 | -0.115 | 40.308
-1 | 0.468 | 0.01018 | -0.116 | 45.927
-0.5 | 0.527 | 0.01021 | -0.118 | 51.596
0 | 0.59 | 0.01001 | -0.119 | 58.934
0.5 | 0.649 | 0.01012 | -0.12 | 64.106
1 | 0.708 | 0.01025 | -0.121 | 69.049
1.5 | 0.767 | 0.01056 | -0.125 | 72.616
2 | 0.826 | 0.01075 | -0.126 | 76.788
2.5 | 0.88 | 0.01097 | -0.128 | 80.239
3 | 0.937 | 0.01119 | -0.129 | 83.757
3.5 | 0.993 | 0.01143 | -0.13 | 86.905
4 | 1.049 | 0.01169 | -0.132 | 89.76
4.5 | 1.104 | 0.012 | -0.133 | 91.987
5 | 1.157 | 0.01232 | -0.134 | 93.968
5.5 | 1.227 | 0.02104 | -0.138 | 58.291
6 | 1.277 | 0.022 | -0.139 | 58.021
6.5 | 1.325 | 0.02287 | -0.14 | 57.915
7 | 1.37 | 0.02352 | -0.142 | 58.252
7.5 | 1.414 | 0.02452 | -0.143 | 57.662
8 | 1.451 | 0.02582 | -0.144 | 56.226
8.5 | 1.485 | 0.02692 | -0.145 | 55.15
9 | 1.514 | 0.02813 | -0.146 | 53.818
9.5 | 1.538 | 0.02921 | -0.147 | 52.644
10 | 1.557 | 0.0304 | -0.148 | 51.215
10.5 | 1.571 | 0.03136 | -0.149 | 50.091
11 | 1.311 | 0.07646 | -0.076 | 17.152
11.5 | 1.313 | 0.08244 | -0.072 | 15.924
12 | 1.311 | 0.08881 | -0.069 | 14.758
12.5 | 1.307 | 0.09437 | -0.071 | 13.845
13 | 1.295 | 0.10143 | -0.065 | 12.772
13.5 | 1.282 | 0.10762 | -0.067 | 11.91
14 | 1.258 | 0.11439 | -0.063 | 11.001
14.5 | 1.233 | 0.12159 | -0.065 | 10.143
15 | 1.203 | 0.13168 | -0.06 | 9.138
15.5 | 1.172 | 0.14062 | -0.058 | 8.332

## 18. Re 250k Mach 0.00 (2)
BIGFOIL.COM POLAR EXPORT
NACA67A615
NACA67A615 |  |  |  | Cl Max: | 1.2733 | at alpha= | 16 | deg
XFOIL ncrit=9 |  |  |  | L/D Max: | 57.1493 | at alpha= | 8 | deg
Re: | 250000 |  |  | Cd Min: | 0.22003 | at alpha= | 20 | deg
Mach: | 0 |  |  | Cl=0 at alpha= | 0.12543 | deg
|  |  |  | @ Cl=0.1, Cd= | 0.030004
|  |  |  | @ Cl=0.4, Cd= | 0.032267
|  |  |  | @ Cl=0.6, Cd= | 0.029053
alpha (deg) | Cl | Cd | Cm | Cl/Cd
-13 | -0.187 | 0.12151 | -0.1321 | -1.539
-12.5 | -0.1532 | 0.11562 | -0.1303 | -1.325
-12 | -0.2155 | 0.11823 | -0.112 | -1.8227
-11.5 | -0.2461 | 0.11686 | -0.1029 | -2.1059
-11 | -0.271 | 0.11363 | -0.0975 | -2.3849
-10.5 | -0.4401 | 0.12308 | -0.0575 | -3.5757
-10 | -0.4282 | 0.11783 | -0.059 | -3.634
-9.5 | -0.4453 | 0.11079 | -0.0598 | -4.0193
-9 | -0.5026 | 0.09664 | -0.0736 | -5.2007
-8.5 | -0.5686 | 0.0902 | -0.0666 | -6.3038
-8 | -0.6064 | 0.08377 | -0.0602 | -7.2389
-7.5 | -0.5961 | 0.07388 | -0.0599 | -8.0685
-7 | -0.5633 | 0.06959 | -0.0615 | -8.0946
-6.5 | -0.5867 | 0.06179 | -0.0524 | -9.4951
-6 | -0.5419 | 0.05732 | -0.0542 | -9.4539
-5.5 | -0.5333 | 0.05371 | -0.048 | -9.9292
-5 | -0.4905 | 0.04185 | -0.045 | -11.7204
-4.5 | -0.4312 | 0.03825 | -0.0459 | -11.2732
-4 | -0.405 | 0.03629 | -0.0412 | -11.1601
-3.5 | -0.3432 | 0.03524 | -0.0426 | -9.7389
-3 | -0.3017 | 0.03442 | -0.0404 | -8.7653
-2.5 | -0.2273 | 0.03265 | -0.0437 | -6.9617
-2 | -0.1433 | 0.03208 | -0.0488 | -4.467
-1.5 | -0.1058 | 0.03124 | -0.0461 | -3.3867
-1 | -0.064 | 0.03047 | -0.0444 | -2.1004
-0.5 | -0.0361 | 0.02852 | -0.0374 | -1.2658
0 | -0.0146 | 0.02875 | -0.0297 | -0.50783
0.5 | 0.0436 | 0.02911 | -0.0283 | 1.4978
1 | 0.2429 | 0.03227 | -0.0579 | 7.5271
2 | 0.3626 | 0.03236 | -0.062 | 11.2052
3 | 0.4835 | 0.03206 | -0.066 | 15.0811
3.5 | 0.5024 | 0.03158 | -0.06 | 15.9088
4 | 0.5642 | 0.03054 | -0.0609 | 18.4741
4.5 | 0.5823 | 0.02944 | -0.0542 | 19.7792
5 | 0.618 | 0.02866 | -0.0509 | 21.5632
6 | 0.7556 | 0.02537 | -0.0541 | 29.7832
7.5 | 0.933 | 0.01994 | -0.0528 | 46.7904
8 | 1.0144 | 0.01775 | -0.0555 | 57.1493
8.5 | 1.011 | 0.02007 | -0.0465 | 50.3737
9 | 0.9996 | 0.02331 | -0.0375 | 42.8829
9.5 | 0.9948 | 0.02677 | -0.0304 | 37.161
10 | 1.0008 | 0.02999 | -0.0251 | 33.3711
10.5 | 1.0218 | 0.03234 | -0.0217 | 31.5955
11 | 1.043 | 0.03479 | -0.0185 | 29.9799
11.5 | 1.0634 | 0.03742 | -0.0154 | 28.418
12 | 1.0886 | 0.03977 | -0.0131 | 27.3724
12.5 | 1.1153 | 0.04229 | -0.0108 | 26.3727
13 | 1.1485 | 0.04479 | -0.0094 | 25.6419
13.5 | 1.1757 | 0.04732 | -0.0076 | 24.8457
14 | 1.206 | 0.04999 | -0.0063 | 24.1248
14.5 | 1.2334 | 0.0535 | -0.0047 | 23.0542
15 | 1.2529 | 0.0573 | -0.0029 | 21.8656
15.5 | 1.268 | 0.06148 | -0.0012 | 20.6246
16 | 1.2733 | 0.06775 | 0.0006 | 18.7941
16.5 | 1.2502 | 0.07518 | 0.003 | 16.6294
17 | 1.2224 | 0.08433 | 0.0038 | 14.4954
17.5 | 1.1873 | 0.09525 | 0.0026 | 12.4651
18 | 1.1411 | 0.10901 | -0.0017 | 10.4678
18.5 | 1.0863 | 0.12636 | -0.0102 | 8.5969
19 | 1.0249 | 0.14828 | -0.0237 | 6.9119
19.5 | 0.8765 | 0.21522 | -0.0581 | 4.0726
20 | 0.8953 | 0.22003 | -0.0602 | 4.069

## 19. Re 250k Mach 0.10 (1)
BIGFOIL.COM POLAR EXPORT
NACA67A615
NACA67A615 |  |  |  | Cl Max: | 1.567 | at alpha= | 10.5 | deg
JavaFoil+Calcfoil stall+Eppler ext transition |  |  |  | L/D Max: | 93.749 | at alpha= | 5 | deg
Re: | 250000 |  |  | Cd Min: | 0.01005 | at alpha= | 0 | deg
Mach: | 0.1 |  |  | Cl=0 at alpha= | -4.9583 | deg
|  |  |  | @ Cl=0.1, Cd= | 0.012298
|  |  |  | @ Cl=0.4, Cd= | 0.010474
|  |  |  | @ Cl=0.6, Cd= | 0.010064
alpha (deg) | Cl | Cd | Cm | Cl/Cd
-20 | -0.505 | 0.24624 | -0.032 | -2.051
-19.5 | -0.522 | 0.24314 | -0.033 | -2.147
-19 | -0.538 | 0.22881 | -0.033 | -2.352
-18.5 | -0.554 | 0.2132 | -0.034 | -2.597
-18 | -0.568 | 0.19252 | -0.035 | -2.952
-17.5 | -0.581 | 0.18285 | -0.036 | -3.179
-17 | -0.593 | 0.16728 | -0.037 | -3.544
-16.5 | -0.602 | 0.16319 | -0.037 | -3.692
-16 | -0.61 | 0.15298 | -0.038 | -3.987
-15.5 | -0.615 | 0.14247 | -0.039 | -4.316
-15 | -0.616 | 0.13018 | -0.037 | -4.734
-14.5 | -0.615 | 0.12272 | -0.037 | -5.013
-14 | -0.611 | 0.11441 | -0.038 | -5.34
-13.5 | -0.603 | 0.10828 | -0.038 | -5.571
-13 | -0.592 | 0.10129 | -0.039 | -5.843
-12.5 | -0.577 | 0.09624 | -0.039 | -5.992
-12 | -0.558 | 0.08972 | -0.04 | -6.218
-11.5 | -0.535 | 0.08419 | -0.041 | -6.359
-11 | -0.509 | 0.07967 | -0.041 | -6.391
-10.5 | -0.48 | 0.07475 | -0.042 | -6.416
-10 | -0.447 | 0.06972 | -0.043 | -6.407
-9.5 | -0.41 | 0.0653 | -0.044 | -6.278
-9 | -0.37 | 0.06129 | -0.044 | -6.034
-8.5 | -0.328 | 0.05743 | -0.046 | -5.716
-8 | -0.285 | 0.05434 | -0.047 | -5.246
-7.5 | -0.241 | 0.05117 | -0.049 | -4.706
-7 | -0.195 | 0.04818 | -0.051 | -4.054
-6.5 | -0.149 | 0.04506 | -0.054 | -3.305
-6 | -0.102 | 0.04238 | -0.057 | -2.397
-5.5 | -0.065 | 0.01286 | -0.111 | -5.07
-5 | -0.005 | 0.01271 | -0.112 | -0.426
-4.5 | 0.055 | 0.01249 | -0.113 | 4.409
-4 | 0.116 | 0.01223 | -0.114 | 9.489
-3.5 | 0.177 | 0.012 | -0.116 | 14.786
-3 | 0.239 | 0.0118 | -0.117 | 20.27
-2.5 | 0.301 | 0.01164 | -0.118 | 25.867
-2 | 0.364 | 0.01153 | -0.12 | 31.593
-1.5 | 0.41 | 0.01018 | -0.116 | 40.329
-1 | 0.47 | 0.01022 | -0.117 | 45.991
-0.5 | 0.53 | 0.01026 | -0.118 | 51.618
0 | 0.593 | 0.01005 | -0.119 | 58.944
0.5 | 0.652 | 0.01017 | -0.121 | 64.102
1 | 0.711 | 0.0103 | -0.122 | 69.062
1.5 | 0.771 | 0.01047 | -0.123 | 73.559
2 | 0.83 | 0.01078 | -0.127 | 76.947
2.5 | 0.884 | 0.011 | -0.128 | 80.394
3 | 0.941 | 0.01122 | -0.13 | 83.915
3.5 | 0.998 | 0.01147 | -0.131 | 87.016
4 | 1.054 | 0.01175 | -0.132 | 89.695
4.5 | 1.109 | 0.01205 | -0.134 | 92.082
5 | 1.162 | 0.0124 | -0.135 | 93.749
5.5 | 1.232 | 0.0212 | -0.139 | 58.12
6 | 1.282 | 0.02217 | -0.14 | 57.825
6.5 | 1.33 | 0.02305 | -0.141 | 57.689
7 | 1.376 | 0.02371 | -0.142 | 58.032
7.5 | 1.419 | 0.02471 | -0.143 | 57.424
8 | 1.456 | 0.02606 | -0.145 | 55.878
8.5 | 1.488 | 0.02722 | -0.146 | 54.683
9 | 1.516 | 0.02841 | -0.147 | 53.372
9.5 | 1.539 | 0.02953 | -0.148 | 52.109
10 | 1.556 | 0.03079 | -0.149 | 50.549
10.5 | 1.567 | 0.03166 | -0.149 | 49.498
11 | 1.305 | 0.07698 | -0.073 | 16.954
11.5 | 1.305 | 0.08324 | -0.07 | 15.678
12 | 1.3 | 0.08907 | -0.067 | 14.598
12.5 | 1.293 | 0.09561 | -0.068 | 13.519
13 | 1.28 | 0.10298 | -0.068 | 12.43
13.5 | 1.26 | 0.10801 | -0.059 | 11.663
14 | 1.234 | 0.11667 | -0.064 | 10.58
14.5 | 1.204 | 0.12582 | -0.062 | 9.566
15 | 1.17 | 0.13177 | -0.059 | 8.876
15.5 | 1.133 | 0.1435 | -0.059 | 7.897

## 20. Re 250k Mach 0.10 (2)
BIGFOIL.COM POLAR EXPORT
NACA67A615
NACA67A615 |  |  |  | Cl Max: | 1.2599 | at alpha= | 15.5 | deg
XFOIL ncrit=9 |  |  |  | L/D Max: | 56.3758 | at alpha= | 8 | deg
Re: | 250000 |  |  | Cd Min: | 0.2214 | at alpha= | 20 | deg
Mach: | 0.1 |  |  | Cl=0 at alpha= | 0.11446 | deg
|  |  |  | @ Cl=0.1, Cd= | 0.030044
|  |  |  | @ Cl=0.4, Cd= | 0.032396
|  |  |  | @ Cl=0.6, Cd= | 0.02919
alpha (deg) | Cl | Cd | Cm | Cl/Cd
-13 | -0.1821 | 0.12112 | -0.1326 | -1.5035
-12.5 | -0.1466 | 0.1161 | -0.1315 | -1.2627
-12 | -0.2217 | 0.11985 | -0.1099 | -1.8498
-11.5 | -0.2446 | 0.11785 | -0.1026 | -2.0755
-11 | -0.2669 | 0.11433 | -0.098 | -2.3345
-10.5 | -0.4339 | 0.12428 | -0.0575 | -3.4913
-10 | -0.4227 | 0.11879 | -0.0593 | -3.5584
-9.5 | -0.4413 | 0.11167 | -0.0599 | -3.9518
-9 | -0.5024 | 0.0974 | -0.0749 | -5.1581
-8.5 | -0.5646 | 0.09142 | -0.0674 | -6.1759
-8 | -0.6018 | 0.08501 | -0.0611 | -7.0792
-7.5 | -0.5903 | 0.07544 | -0.0607 | -7.8248
-6.5 | -0.5857 | 0.06288 | -0.0532 | -9.3146
-6 | -0.5412 | 0.05822 | -0.0551 | -9.2958
-5.5 | -0.5347 | 0.05444 | -0.0485 | -9.8218
-5 | -0.4917 | 0.04261 | -0.0458 | -11.5395
-4.5 | -0.432 | 0.03879 | -0.0468 | -11.1369
-4 | -0.4073 | 0.03657 | -0.0416 | -11.1375
-3.5 | -0.3433 | 0.03553 | -0.0433 | -9.6623
-3 | -0.3022 | 0.03452 | -0.041 | -8.7543
-2.5 | -0.2248 | 0.03273 | -0.0446 | -6.8683
-1.5 | -0.1041 | 0.03133 | -0.0468 | -3.3227
-1 | -0.0639 | 0.03067 | -0.0447 | -2.0835
-0.5 | -0.0336 | 0.02858 | -0.0382 | -1.1756
0 | -0.0133 | 0.0288 | -0.0302 | -0.46181
0.5 | 0.0448 | 0.02917 | -0.0286 | 1.5358
1 | 0.2444 | 0.03233 | -0.0581 | 7.5595
2 | 0.3643 | 0.0324 | -0.0622 | 11.2438
3 | 0.4596 | 0.03239 | -0.0619 | 14.1896
3.5 | 0.5073 | 0.03164 | -0.0606 | 16.0335
4.5 | 0.5887 | 0.02947 | -0.0549 | 19.9762
5 | 0.6226 | 0.02863 | -0.0512 | 21.7464
6 | 0.7379 | 0.02627 | -0.0511 | 28.0891
6.5 | 0.8235 | 0.02314 | -0.0543 | 35.5877
7 | 0.87 | 0.02168 | -0.0517 | 40.1292
7.5 | 0.9391 | 0.01982 | -0.0528 | 47.3814
8 | 1.0142 | 0.01799 | -0.0545 | 56.3758
8.5 | 1.0086 | 0.02046 | -0.0452 | 49.2962
9 | 0.997 | 0.02378 | -0.0363 | 41.926
9.5 | 0.9925 | 0.02728 | -0.0292 | 36.382
10 | 1.0007 | 0.03041 | -0.0241 | 32.9069
10.5 | 1.0212 | 0.03283 | -0.0207 | 31.1057
11 | 1.0425 | 0.03532 | -0.0175 | 29.5159
11.5 | 1.0634 | 0.03797 | -0.0144 | 28.0063
12 | 1.0879 | 0.04046 | -0.012 | 26.8883
12.5 | 1.1158 | 0.04295 | -0.0098 | 25.979
13 | 1.1485 | 0.0455 | -0.0083 | 25.2418
13.5 | 1.177 | 0.04813 | -0.0065 | 24.4546
14 | 1.2193 | 0.05105 | -0.0061 | 23.8844
14.5 | 1.2313 | 0.0548 | -0.0033 | 22.469
15 | 1.2481 | 0.05895 | -0.0013 | 21.1722
15.5 | 1.2599 | 0.06356 | 0.0004 | 19.8222
16 | 1.2571 | 0.07055 | 0.0024 | 17.8186
16.5 | 1.229 | 0.0788 | 0.0043 | 15.5964
17 | 1.1964 | 0.08891 | 0.0042 | 13.4563
17.5 | 1.1578 | 0.10083 | 0.0017 | 11.4827
18 | 1.1098 | 0.11574 | -0.0043 | 9.5887
18.5 | 1.0571 | 0.13386 | -0.0143 | 7.8971
19 | 1.0028 | 0.1554 | -0.0278 | 6.453
19.5 | 0.8775 | 0.21645 | -0.0589 | 4.0541
20 | 0.8964 | 0.2214 | -0.061 | 4.0488

## 21. Re 250k Mach 0.25 (1)
BIGFOIL.COM POLAR EXPORT
NACA67A615
NACA67A615 |  |  |  | Cl Max: | 1.535 | at alpha= | 9.5 | deg
JavaFoil+Calcfoil stall+Eppler ext transition |  |  |  | L/D Max: | 93.379 | at alpha= | 5 | deg
Re: | 250000 |  |  | Cd Min: | 0.01025 | at alpha= | 0 | deg
Mach: | 0.25 |  |  | Cl=0 at alpha= | -4.9516 | deg
|  |  |  | @ Cl=0.1, Cd= | 0.012502
|  |  |  | @ Cl=0.4, Cd= | 0.01095
|  |  |  | @ Cl=0.6, Cd= | 0.01028
alpha (deg) | Cl | Cd | Cm | Cl/Cd
-18 | -0.221 | 0.27141 | -0.033 | -0.813
-17.5 | -0.277 | 0.24352 | -0.034 | -1.136
-17 | -0.325 | 0.24387 | -0.035 | -1.332
-16.5 | -0.368 | 0.21637 | -0.035 | -1.7
-16 | -0.406 | 0.18437 | -0.037 | -2.205
-15.5 | -0.441 | 0.17042 | -0.038 | -2.586
-15 | -0.47 | 0.16043 | -0.039 | -2.93
-14.5 | -0.494 | 0.14304 | -0.04 | -3.455
-14 | -0.513 | 0.12793 | -0.041 | -4.01
-13.5 | -0.525 | 0.11951 | -0.038 | -4.393
-13 | -0.532 | 0.11063 | -0.039 | -4.805
-12.5 | -0.532 | 0.10453 | -0.04 | -5.088
-12 | -0.526 | 0.09743 | -0.041 | -5.399
-11.5 | -0.514 | 0.08869 | -0.041 | -5.796
-11 | -0.496 | 0.0826 | -0.042 | -6.009
-10.5 | -0.473 | 0.07728 | -0.043 | -6.124
-10 | -0.445 | 0.07238 | -0.044 | -6.151
-9.5 | -0.411 | 0.06726 | -0.044 | -6.114
-9 | -0.373 | 0.06271 | -0.046 | -5.945
-8.5 | -0.332 | 0.05912 | -0.046 | -5.617
-8 | -0.289 | 0.05562 | -0.047 | -5.203
-7.5 | -0.245 | 0.05202 | -0.048 | -4.709
-7 | -0.199 | 0.0489 | -0.05 | -4.072
-6.5 | -0.152 | 0.04576 | -0.054 | -3.325
-6 | -0.104 | 0.04301 | -0.057 | -2.415
-5.5 | -0.055 | 0.0403 | -0.061 | -1.357
-5 | -0.006 | 0.01294 | -0.115 | -0.429
-4.5 | 0.056 | 0.01267 | -0.116 | 4.454
-4 | 0.119 | 0.01243 | -0.117 | 9.576
-3.5 | 0.182 | 0.01218 | -0.119 | 14.942
-3 | 0.245 | 0.01199 | -0.12 | 20.465
-2.5 | 0.309 | 0.01185 | -0.121 | 26.083
-2 | 0.374 | 0.01168 | -0.123 | 32.03
-1.5 | 0.421 | 0.01036 | -0.119 | 40.668
-1 | 0.483 | 0.01042 | -0.12 | 46.319
-0.5 | 0.544 | 0.01047 | -0.121 | 51.967
0 | 0.609 | 0.01025 | -0.123 | 59.405
0.5 | 0.67 | 0.01038 | -0.124 | 64.531
1 | 0.731 | 0.01053 | -0.125 | 69.381
1.5 | 0.792 | 0.01071 | -0.126 | 73.943
2 | 0.852 | 0.0109 | -0.127 | 78.135
2.5 | 0.908 | 0.01125 | -0.131 | 80.72
3 | 0.966 | 0.01136 | -0.129 | 85.05
3.5 | 1.024 | 0.01178 | -0.134 | 86.922
4 | 1.082 | 0.01207 | -0.136 | 89.625
4.5 | 1.138 | 0.01242 | -0.137 | 91.618
5 | 1.192 | 0.01276 | -0.138 | 93.379
5.5 | 1.262 | 0.02224 | -0.142 | 56.733
6 | 1.312 | 0.02313 | -0.143 | 56.72
6.5 | 1.359 | 0.02414 | -0.145 | 56.32
7 | 1.404 | 0.02511 | -0.146 | 55.893
7.5 | 1.444 | 0.02618 | -0.147 | 55.169
8 | 1.477 | 0.02752 | -0.148 | 53.688
8.5 | 1.504 | 0.02877 | -0.149 | 52.269
9 | 1.523 | 0.03011 | -0.151 | 50.596
9.5 | 1.535 | 0.03145 | -0.152 | 48.825
10 | 1.28 | 0.06965 | -0.08 | 18.374
10.5 | 1.272 | 0.07669 | -0.073 | 16.59
11 | 1.26 | 0.08172 | -0.069 | 15.414
11.5 | 1.24 | 0.08967 | -0.066 | 13.829
12 | 1.212 | 0.09484 | -0.061 | 12.784
12.5 | 1.178 | 0.10255 | -0.059 | 11.488
13 | 1.136 | 0.11207 | -0.059 | 10.141
13.5 | 1.085 | 0.12532 | -0.057 | 8.659
14 | 1.02 | 0.13642 | -0.056 | 7.475
14.5 | 0.948 | 0.14688 | -0.053 | 6.451

## 22. Re 250k Mach 0.25 (2)
BIGFOIL.COM POLAR EXPORT
NACA67A615
NACA67A615 |  |  |  | Cl Max: | 1.2 | at alpha= | 14 | deg
XFOIL ncrit=9 |  |  |  | L/D Max: | 51.544 | at alpha= | 8 | deg
Re: | 250000 |  |  | Cd Min: | 0.21107 | at alpha= | 19 | deg
Mach: | 0.25 |  |  | Cl=0 at alpha= | 0.017598 | deg
|  |  |  | @ Cl=0.1, Cd= | 0.030828
|  |  |  | @ Cl=0.4, Cd= | 0.032713
|  |  |  | @ Cl=0.6, Cd= | 0.029667
alpha (deg) | Cl | Cd | Cm | Cl/Cd
-11.5 | -0.2315 | 0.12219 | -0.1033 | -1.8946
-11 | -0.4267 | 0.13417 | -0.0596 | -3.1803
-10.5 | -0.4047 | 0.12955 | -0.0584 | -3.1239
-10 | -0.3964 | 0.12316 | -0.0622 | -3.2186
-9.5 | -0.4367 | 0.11419 | -0.0664 | -3.8243
-9 | -0.4751 | 0.10236 | -0.0801 | -4.6415
-8 | -0.5082 | 0.08945 | -0.0716 | -5.6814
-7.5 | -0.5448 | 0.08417 | -0.0638 | -6.4726
-7 | -0.5341 | 0.07751 | -0.0662 | -6.8907
-6.5 | -0.5757 | 0.06841 | -0.0579 | -8.4154
-6 | -0.5326 | 0.06338 | -0.06 | -8.4033
-5.5 | -0.5366 | 0.05867 | -0.0519 | -9.1461
-5 | -0.4904 | 0.05327 | -0.0534 | -9.2059
-4.5 | -0.475 | 0.04187 | -0.0447 | -11.3446
-4 | -0.4147 | 0.03841 | -0.0452 | -10.7967
-3.5 | -0.334 | 0.03755 | -0.0492 | -8.8948
-3 | -0.2912 | 0.03469 | -0.0458 | -8.3943
-2.5 | -0.2288 | 0.03313 | -0.0466 | -6.9061
-2 | -0.1692 | 0.03258 | -0.0472 | -5.1934
-1.5 | -0.1235 | 0.03184 | -0.0455 | -3.8788
-1 | -0.0601 | 0.03131 | -0.047 | -1.9195
-0.5 | -0.0462 | 0.02879 | -0.0391 | -1.6047
0 | -0.004 | 0.02913 | -0.0333 | -0.13732
1 | 0.2233 | 0.03284 | -0.0549 | 6.7996
1.5 | 0.2983 | 0.03281 | -0.059 | 9.0917
2.5 | 0.4242 | 0.03269 | -0.0634 | 12.9764
3 | 0.4721 | 0.03278 | -0.0632 | 14.4021
3.5 | 0.5336 | 0.03197 | -0.0639 | 16.6906
4 | 0.556 | 0.03118 | -0.0579 | 17.8319
4.5 | 0.5778 | 0.03013 | -0.0515 | 19.1769
5.5 | 0.693 | 0.02773 | -0.0507 | 24.991
6 | 0.7599 | 0.02595 | -0.0513 | 29.2832
7 | 0.883 | 0.022 | -0.0497 | 40.1364
7.5 | 0.9607 | 0.01987 | -0.0513 | 48.3493
8 | 1.0082 | 0.01956 | -0.0485 | 51.544
8.5 | 0.9966 | 0.02261 | -0.0386 | 44.0778
9 | 0.985 | 0.02628 | -0.0301 | 37.481
9.5 | 0.9832 | 0.02996 | -0.0235 | 32.8171
10 | 0.9974 | 0.03293 | -0.019 | 30.2885
10.5 | 1.0151 | 0.03581 | -0.0151 | 28.3468
11 | 1.0392 | 0.03837 | -0.0121 | 27.0837
11.5 | 1.0633 | 0.0411 | -0.0091 | 25.871
12 | 1.09 | 0.04389 | -0.0065 | 24.8348
12.5 | 1.1191 | 0.04658 | -0.0043 | 24.0253
13 | 1.1522 | 0.04963 | -0.0024 | 23.2158
13.5 | 1.1793 | 0.05309 | -0.0003 | 22.2132
14 | 1.2 | 0.05781 | 0.0017 | 20.7577
14.5 | 1.1979 | 0.0638 | 0.0047 | 18.7759
15 | 1.1885 | 0.07096 | 0.0068 | 16.7489
15.5 | 1.1707 | 0.07923 | 0.0078 | 14.776
16 | 1.1485 | 0.08849 | 0.0072 | 12.9789
16.5 | 1.1202 | 0.09926 | 0.0045 | 11.2855
17 | 1.0716 | 0.11466 | -0.0021 | 9.3459
17.5 | 0.9516 | 0.1506 | -0.0246 | 6.3187
18 | 0.9078 | 0.1749 | -0.038 | 5.1904
18.5 | 0.8795 | 0.20253 | -0.0502 | 4.3426
19 | 0.8916 | 0.21107 | -0.0534 | 4.2242

## 23. Re 250k Mach 0.50 (1)
BIGFOIL.COM POLAR EXPORT
NACA67A615
NACA67A615 |  |  |  | Cl Max: | 1.475 | at alpha= | 7 | deg
JavaFoil+Calcfoil stall+Eppler ext transition |  |  |  | L/D Max: | 89.832 | at alpha= | 4.5 | deg
Re: | 250000 |  |  | Cd Min: | 0.01121 | at alpha= | 0 | deg
Mach: | 0.5 |  |  | Cl=0 at alpha= | -4.9554 | deg
|  |  |  | @ Cl=0.1, Cd= | 0.023128
|  |  |  | @ Cl=0.4, Cd= | 0.012579
|  |  |  | @ Cl=0.6, Cd= | 0.011369
alpha (deg) | Cl | Cd | Cm | Cl/Cd
-20 | -0.841 | 0.2612 | -0.05 | -3.218
-19.5 | -0.811 | 0.25264 | -0.048 | -3.21
-19 | -0.783 | 0.24992 | -0.048 | -3.134
-18.5 | -0.756 | 0.24168 | -0.049 | -3.128
-18 | -0.729 | 0.24288 | -0.05 | -3
-17.5 | -0.701 | 0.2266 | -0.05 | -3.094
-17 | -0.674 | 0.22095 | -0.051 | -3.049
-16.5 | -0.646 | 0.21443 | -0.052 | -3.013
-16 | -0.617 | 0.205 | -0.049 | -3.009
-15.5 | -0.589 | 0.19491 | -0.05 | -3.023
-15 | -0.562 | 0.18941 | -0.05 | -2.965
-14.5 | -0.534 | 0.18502 | -0.051 | -2.886
-14 | -0.506 | 0.18082 | -0.052 | -2.799
-13.5 | -0.478 | 0.17672 | -0.052 | -2.707
-13 | -0.45 | 0.16991 | -0.05 | -2.647
-12.5 | -0.422 | 0.16745 | -0.049 | -2.518
-12 | -0.394 | 0.16392 | -0.05 | -2.403
-11.5 | -0.366 | 0.16071 | -0.05 | -2.278
-11 | -0.338 | 0.15746 | -0.051 | -2.148
-10.5 | -0.31 | 0.1567 | -0.052 | -1.98
-10 | -0.282 | 0.13491 | -0.047 | -2.089
-9.5 | -0.254 | 0.12949 | -0.048 | -1.961
-9 | -0.226 | 0.12688 | -0.048 | -1.782
-8.5 | -0.198 | 0.09657 | -0.05 | -2.053
-8 | -0.267 | 0.06757 | -0.049 | -3.953
-7.5 | -0.245 | 0.0592 | -0.051 | -4.135
-7 | -0.207 | 0.0545 | -0.052 | -3.799
-6.5 | -0.162 | 0.04996 | -0.054 | -3.239
-6 | -0.112 | 0.04642 | -0.055 | -2.415
-5.5 | -0.06 | 0.04313 | -0.06 | -1.381
-5 | -0.005 | 0.04033 | -0.065 | -0.124
-4.5 | 0.051 | 0.03804 | -0.068 | 1.342
-4 | 0.132 | 0.01339 | -0.13 | 9.829
-3.5 | 0.202 | 0.01312 | -0.132 | 15.389
-3 | 0.272 | 0.01288 | -0.133 | 21.162
-2.5 | 0.344 | 0.01268 | -0.135 | 27.096
-2 | 0.416 | 0.01255 | -0.136 | 33.176
-1.5 | 0.471 | 0.01122 | -0.132 | 41.947
-1 | 0.539 | 0.01127 | -0.134 | 47.78
-0.5 | 0.607 | 0.01138 | -0.135 | 53.353
0 | 0.679 | 0.01121 | -0.136 | 60.611
0.5 | 0.747 | 0.0114 | -0.138 | 65.567
1 | 0.815 | 0.01161 | -0.139 | 70.206
1.5 | 0.883 | 0.01183 | -0.14 | 74.587
2 | 0.95 | 0.01214 | -0.142 | 78.281
2.5 | 1.011 | 0.01242 | -0.143 | 81.379
3 | 1.074 | 0.01276 | -0.144 | 84.211
3.5 | 1.137 | 0.01314 | -0.145 | 86.559
4 | 1.199 | 0.01357 | -0.146 | 88.378
4.5 | 1.26 | 0.01403 | -0.148 | 89.832
5 | 1.334 | 0.02534 | -0.152 | 52.671
5.5 | 1.385 | 0.02683 | -0.157 | 51.61
6 | 1.427 | 0.0282 | -0.159 | 50.61
6.5 | 1.459 | 0.02971 | -0.16 | 49.116
7 | 1.475 | 0.03201 | -0.162 | 46.074
7.5 | 1.465 | 0.03369 | -0.163 | 43.47
8 | 1.136 | 0.06437 | -0.06 | 17.641
8.5 | 0.74 | 0.10319 | -0.056 | 7.175
9 | 0.767 | 0.12387 | -0.058 | 6.195
9.5 | 0.795 | 0.13625 | -0.068 | 5.835
10 | 0.822 | 0.13877 | -0.068 | 5.921
10.5 | 0.85 | 0.14399 | -0.078 | 5.902
11 | 0.876 | 0.15011 | -0.078 | 5.839
11.5 | 0.903 | 0.1606 | -0.079 | 5.622
12 | 0.93 | 0.162 | -0.081 | 5.738

## 24. Re 250k Mach 0.50 (2)
BIGFOIL.COM POLAR EXPORT
NACA67A615
NACA67A615 |  |  |  | Cl Max: | 1.0793 | at alpha= | 12 | deg
XFOIL ncrit=9 |  |  |  | L/D Max: | 41.7753 | at alpha= | 7.5 | deg
Re: | 250000 |  |  | Cd Min: | 0.1961 | at alpha= | 17 | deg
Mach: | 0.5 |  |  | Cl=0 at alpha= | 0.11043 | deg
|  |  |  | @ Cl=0.1, Cd= | 0.031925
|  |  |  | @ Cl=0.4, Cd= | 0.034524
|  |  |  | @ Cl=0.6, Cd= | 0.032555
alpha (deg) | Cl | Cd | Cm | Cl/Cd
-10.5 | -0.2887 | 0.13353 | -0.096 | -2.1621
-10 | -0.2695 | 0.12645 | -0.0917 | -2.1313
-9.5 | -0.2788 | 0.12278 | -0.0865 | -2.2707
-9 | -0.2958 | 0.11778 | -0.0853 | -2.5115
-8.5 | -0.3585 | 0.11688 | -0.0798 | -3.0672
-8 | -0.4023 | 0.10899 | -0.0801 | -3.6912
-7 | -0.3943 | 0.09717 | -0.0707 | -4.0578
-6 | -0.4993 | 0.08316 | -0.0708 | -6.0041
-5.5 | -0.508 | 0.07447 | -0.0657 | -6.8215
-5 | -0.4723 | 0.06697 | -0.0666 | -7.0524
-4.5 | -0.4744 | 0.05424 | -0.0615 | -8.7463
-4 | -0.4392 | 0.04779 | -0.0589 | -9.1902
-3.5 | -0.3933 | 0.04288 | -0.0563 | -9.1721
-3 | -0.3405 | 0.03946 | -0.0538 | -8.629
-2.5 | -0.2763 | 0.03721 | -0.0527 | -7.4254
-2 | -0.2207 | 0.03546 | -0.0508 | -6.2239
-1.5 | -0.1562 | 0.03449 | -0.0502 | -4.5288
-1 | -0.1068 | 0.03372 | -0.0475 | -3.1673
-0.5 | -0.0401 | 0.03316 | -0.0479 | -1.2093
0 | -0.0072 | 0.0309 | -0.0439 | -0.23301
0.5 | 0.0254 | 0.03082 | -0.0327 | 0.82414
1 | 0.0504 | 0.03112 | -0.0235 | 1.6195
1.5 | 0.2698 | 0.03468 | -0.054 | 7.7797
2 | 0.3265 | 0.03488 | -0.0542 | 9.3607
2.5 | 0.409 | 0.03448 | -0.0579 | 11.8619
3 | 0.4668 | 0.03463 | -0.0583 | 13.4796
3.5 | 0.521 | 0.03465 | -0.0577 | 15.0361
4.5 | 0.5891 | 0.03286 | -0.0467 | 17.9276
5 | 0.6551 | 0.03101 | -0.0453 | 21.1254
5.5 | 0.7036 | 0.03018 | -0.042 | 23.3135
6 | 0.7711 | 0.02872 | -0.0409 | 26.8489
6.5 | 0.847 | 0.02677 | -0.0402 | 31.6399
7 | 0.9347 | 0.02427 | -0.0401 | 38.5126
7.5 | 0.993 | 0.02377 | -0.0366 | 41.7753
8 | 0.9841 | 0.02715 | -0.0265 | 36.2468
8.5 | 0.9677 | 0.0317 | -0.0174 | 30.5268
9 | 0.9639 | 0.03621 | -0.0106 | 26.6197
9.5 | 0.9761 | 0.04013 | -0.0055 | 24.3234
10 | 0.9941 | 0.0439 | -0.0011 | 22.6446
10.5 | 1.0167 | 0.04756 | 0.0028 | 21.3772
11 | 1.0429 | 0.05128 | 0.0065 | 20.3374
11.5 | 1.0683 | 0.05551 | 0.0099 | 19.2452
12 | 1.0793 | 0.06152 | 0.013 | 17.5439
12.5 | 1.0714 | 0.06955 | 0.015 | 15.4047
13 | 1.0517 | 0.07918 | 0.0148 | 13.2824
13.5 | 1.0262 | 0.09014 | 0.0123 | 11.3845
14 | 0.9912 | 0.10354 | 0.0065 | 9.5731
14.5 | 0.951 | 0.11973 | -0.0033 | 7.9429
15 | 0.9149 | 0.13745 | -0.0149 | 6.6562
15.5 | 0.8871 | 0.15612 | -0.0265 | 5.6822
16 | 0.877 | 0.17137 | -0.0352 | 5.1176
16.5 | 0.8773 | 0.18437 | -0.0424 | 4.7584
17 | 0.8836 | 0.1961 | -0.0489 | 4.5059

## 25. Re 500k Mach 0.00 (1)
BIGFOIL.COM POLAR EXPORT
NACA67A615
NACA67A615 |  |  |  | Cl Max: | 1.585 | at alpha= | 11.5 | deg
JavaFoil+Calcfoil stall+Eppler ext transition |  |  |  | L/D Max: | 130.948 | at alpha= | 5 | deg
Re: | 500000 |  |  | Cd Min: | 0.00693 | at alpha= | -1.5 | deg
Mach: | 0 |  |  | Cl=0 at alpha= | -4.9583 | deg
|  |  |  | @ Cl=0.1, Cd= | 0.010026
|  |  |  | @ Cl=0.4, Cd= | 0.0074661
|  |  |  | @ Cl=0.6, Cd= | 0.0074605
alpha (deg) | Cl | Cd | Cm | Cl/Cd
-20 | -0.553 | 0.20924 | -0.034 | -2.641
-19.5 | -0.567 | 0.19827 | -0.035 | -2.858
-19 | -0.58 | 0.19409 | -0.035 | -2.988
-18.5 | -0.593 | 0.18051 | -0.036 | -3.283
-18 | -0.604 | 0.16991 | -0.037 | -3.554
-17.5 | -0.614 | 0.16123 | -0.038 | -3.808
-17 | -0.622 | 0.1514 | -0.039 | -4.111
-16.5 | -0.629 | 0.14202 | -0.04 | -4.428
-16 | -0.633 | 0.13578 | -0.041 | -4.664
-15.5 | -0.634 | 0.1244 | -0.039 | -5.098
-15 | -0.633 | 0.11645 | -0.038 | -5.435
-14.5 | -0.629 | 0.11057 | -0.038 | -5.691
-14 | -0.622 | 0.10388 | -0.039 | -5.992
-13.5 | -0.612 | 0.09847 | -0.039 | -6.219
-13 | -0.599 | 0.09391 | -0.04 | -6.378
-12.5 | -0.582 | 0.08778 | -0.04 | -6.629
-12 | -0.562 | 0.08313 | -0.042 | -6.757
-11.5 | -0.538 | 0.07764 | -0.042 | -6.928
-11 | -0.511 | 0.07368 | -0.043 | -6.93
-10.5 | -0.48 | 0.06941 | -0.044 | -6.92
-10 | -0.447 | 0.06475 | -0.045 | -6.901
-9.5 | -0.41 | 0.06101 | -0.046 | -6.714
-9 | -0.37 | 0.0571 | -0.049 | -6.476
-8.5 | -0.328 | 0.05387 | -0.05 | -6.087
-8 | -0.285 | 0.05036 | -0.053 | -5.663
-7.5 | -0.241 | 0.04698 | -0.056 | -5.132
-7 | -0.197 | 0.04298 | -0.063 | -4.573
-6.5 | -0.182 | 0.01138 | -0.109 | -15.992
-6 | -0.124 | 0.01105 | -0.11 | -11.221
-5.5 | -0.065 | 0.01075 | -0.111 | -6.058
-5 | -0.005 | 0.01047 | -0.113 | -0.517
-4.5 | 0.055 | 0.01021 | -0.114 | 5.382
-4 | 0.116 | 0.00996 | -0.115 | 11.629
-3.5 | 0.177 | 0.00975 | -0.116 | 18.156
-3 | 0.239 | 0.00955 | -0.118 | 24.977
-2.5 | 0.3 | 0.00939 | -0.119 | 31.986
-2 | 0.363 | 0.00851 | -0.12 | 42.726
-1.5 | 0.419 | 0.00693 | -0.12 | 60.424
-1 | 0.481 | 0.00695 | -0.121 | 69.104
-0.5 | 0.542 | 0.00697 | -0.122 | 77.771
0 | 0.593 | 0.00745 | -0.124 | 79.709
0.5 | 0.653 | 0.00754 | -0.125 | 86.655
1 | 0.713 | 0.00762 | -0.127 | 93.452
1.5 | 0.772 | 0.00776 | -0.128 | 99.492
2 | 0.831 | 0.00789 | -0.129 | 105.383
2.5 | 0.886 | 0.00803 | -0.131 | 110.353
3 | 0.943 | 0.00804 | -0.132 | 117.4
3.5 | 1 | 0.0082 | -0.133 | 121.913
4 | 1.057 | 0.0085 | -0.134 | 124.382
4.5 | 1.112 | 0.00868 | -0.135 | 128.165
5 | 1.167 | 0.00891 | -0.137 | 130.948
5.5 | 1.229 | 0.0182 | -0.139 | 67.506
6 | 1.279 | 0.0191 | -0.14 | 66.965
6.5 | 1.327 | 0.01981 | -0.141 | 67.004
7 | 1.373 | 0.02059 | -0.142 | 66.691
7.5 | 1.416 | 0.02144 | -0.143 | 66.055
8 | 1.454 | 0.02263 | -0.144 | 64.255
8.5 | 1.487 | 0.02352 | -0.145 | 63.228
9 | 1.516 | 0.02463 | -0.146 | 61.564
9.5 | 1.54 | 0.0256 | -0.147 | 60.161
10 | 1.559 | 0.02678 | -0.148 | 58.226
10.5 | 1.573 | 0.02777 | -0.149 | 56.651
11 | 1.582 | 0.02908 | -0.15 | 54.408
11.5 | 1.585 | 0.03048 | -0.151 | 52.016
12 | 1.583 | 0.03197 | -0.152 | 49.503
12.5 | 1.575 | 0.03351 | -0.152 | 47.002
13 | 1.31 | 0.09143 | -0.089 | 14.324
13.5 | 1.292 | 0.09811 | -0.087 | 13.173
14 | 1.266 | 0.10559 | -0.082 | 11.992
14.5 | 1.24 | 0.11267 | -0.081 | 11.006
15 | 1.209 | 0.12053 | -0.077 | 10.027
15.5 | 1.176 | 0.12786 | -0.074 | 9.195
16 | 1.142 | 0.13677 | -0.076 | 8.353
16.5 | 1.107 | 0.14507 | -0.076 | 7.628

## 26. Re 500k Mach 0.00 (2)
BIGFOIL.COM POLAR EXPORT
NACA67A615
NACA67A615 |  |  |  | Cl Max: | 1.3071 | at alpha= | 18 | deg
XFOIL ncrit=9 |  |  |  | L/D Max: | 77.4898 | at alpha= | 6.5 | deg
Re: | 500000 |  |  | Cd Min: | 0.11591 | at alpha= | 20 | deg
Mach: | 0 |  |  | Cl=0 at alpha= | -1.9596 | deg
|  |  |  | @ Cl=0.1, Cd= | 0.019025
|  |  |  | @ Cl=0.4, Cd= | 0.019426
|  |  |  | @ Cl=0.6, Cd= | 0.017256
alpha (deg) | Cl | Cd | Cm | Cl/Cd
-13 | -0.0695 | 0.09867 | -0.1568 | -0.70437
-12.5 | -0.0588 | 0.09366 | -0.1585 | -0.6278
-12 | -0.0787 | 0.08352 | -0.1648 | -0.94229
-11.5 | -0.1364 | 0.06512 | -0.176 | -2.0946
-11 | -0.1605 | 0.05788 | -0.1774 | -2.773
-9 | -0.4217 | 0.0373 | -0.1239 | -11.3056
-8.5 | -0.4117 | 0.03375 | -0.1174 | -12.1985
-8 | -0.4786 | 0.03515 | -0.0948 | -13.6159
-7.5 | -0.4476 | 0.03069 | -0.0919 | -14.5846
-7 | -0.4026 | 0.02833 | -0.0912 | -14.2111
-6.5 | -0.4038 | 0.02805 | -0.0814 | -14.3957
-6 | -0.3647 | 0.02683 | -0.079 | -13.593
-5.5 | -0.3117 | 0.0255 | -0.079 | -12.2235
-5 | -0.2565 | 0.02447 | -0.0794 | -10.4822
-4.5 | -0.1995 | 0.02327 | -0.0801 | -8.5733
-4 | -0.1935 | 0.02351 | -0.0716 | -8.2305
-3.5 | -0.1389 | 0.02293 | -0.0719 | -6.0576
-3 | -0.0824 | 0.02223 | -0.0725 | -3.7067
-2.5 | -0.052 | 0.0225 | -0.0685 | -2.3111
-2 | -0.0046 | 0.02213 | -0.0675 | -0.20786
-1.5 | 0.0523 | 0.02142 | -0.0683 | 2.4416
-1 | 0.092 | 0.019 | -0.0659 | 4.8421
-0.5 | 0.1432 | 0.01916 | -0.0647 | 7.4739
0.5 | 0.2255 | 0.0195 | -0.0587 | 11.5641
1 | 0.2712 | 0.01925 | -0.0549 | 14.0883
2.5 | 0.3995 | 0.01943 | -0.0493 | 20.561
3 | 0.467 | 0.01889 | -0.0519 | 24.7221
4 | 0.6127 | 0.0171 | -0.0585 | 35.8304
4.5 | 0.6914 | 0.01572 | -0.0626 | 43.9822
5.5 | 0.8025 | 0.01407 | -0.0628 | 57.0362
6 | 0.8679 | 0.01352 | -0.0653 | 64.1938
6.5 | 0.9508 | 0.01227 | -0.0703 | 77.4898
7 | 0.9811 | 0.0132 | -0.0669 | 74.3258
7.5 | 0.9717 | 0.0156 | -0.057 | 62.2885
8 | 0.9679 | 0.01823 | -0.0486 | 53.0938
8.5 | 0.9758 | 0.02062 | -0.0424 | 47.323
9 | 0.9892 | 0.02292 | -0.0373 | 43.1588
9.5 | 1.0088 | 0.02503 | -0.0333 | 40.3036
10 | 1.0348 | 0.02685 | -0.0302 | 38.54
10.5 | 1.0626 | 0.02861 | -0.0275 | 37.1409
11 | 1.0926 | 0.03025 | -0.0253 | 36.119
11.5 | 1.1161 | 0.03242 | -0.0223 | 34.4263
12 | 1.1441 | 0.0343 | -0.0202 | 33.3557
12.5 | 1.1645 | 0.03684 | -0.0173 | 31.6097
13 | 1.1887 | 0.03914 | -0.0151 | 30.3705
13.5 | 1.2058 | 0.04214 | -0.0124 | 28.6141
14 | 1.2285 | 0.04473 | -0.0105 | 27.4648
14.5 | 1.2408 | 0.04836 | -0.0081 | 25.6576
15 | 1.2592 | 0.05158 | -0.0063 | 24.4126
15.5 | 1.2756 | 0.05508 | -0.0048 | 23.159
16 | 1.2887 | 0.059 | -0.0036 | 21.8424
16.5 | 1.2944 | 0.06396 | -0.0022 | 20.2376
17 | 1.3019 | 0.0689 | -0.0014 | 18.8955
17.5 | 1.306 | 0.07444 | -0.0011 | 17.5443
18 | 1.3071 | 0.0806 | -0.0016 | 16.2171
18.5 | 1.306 | 0.08723 | -0.0027 | 14.9719
19 | 1.2953 | 0.09543 | -0.0042 | 13.5733
19.5 | 1.2779 | 0.10525 | -0.0073 | 12.1416
20 | 1.2589 | 0.11591 | -0.0119 | 10.861

## 27. Re 500k Mach 0.10 (1)
BIGFOIL.COM POLAR EXPORT
NACA67A615
NACA67A615 |  |  |  | Cl Max: | 1.577 | at alpha= | 11 | deg
JavaFoil+Calcfoil stall+Eppler ext transition |  |  |  | L/D Max: | 130.662 | at alpha= | 5 | deg
Re: | 500000 |  |  | Cd Min: | 0.00697 | at alpha= | -1.5 | deg
Mach: | 0.1 |  |  | Cl=0 at alpha= | -4.9583 | deg
|  |  |  | @ Cl=0.1, Cd= | 0.010041
|  |  |  | @ Cl=0.4, Cd= | 0.0075625
|  |  |  | @ Cl=0.6, Cd= | 0.0074751
alpha (deg) | Cl | Cd | Cm | Cl/Cd
-20 | -0.506 | 0.2195 | -0.034 | -2.304
-19.5 | -0.522 | 0.20882 | -0.034 | -2.502
-19 | -0.539 | 0.19783 | -0.035 | -2.723
-18.5 | -0.554 | 0.18817 | -0.036 | -2.945
-18 | -0.569 | 0.17162 | -0.037 | -3.314
-17.5 | -0.582 | 0.16403 | -0.038 | -3.547
-17 | -0.593 | 0.15243 | -0.039 | -3.894
-16.5 | -0.603 | 0.14594 | -0.04 | -4.133
-16 | -0.611 | 0.13731 | -0.04 | -4.447
-15.5 | -0.616 | 0.12908 | -0.041 | -4.769
-15 | -0.617 | 0.11871 | -0.038 | -5.194
-14.5 | -0.615 | 0.11221 | -0.038 | -5.484
-14 | -0.611 | 0.10569 | -0.039 | -5.783
-13.5 | -0.603 | 0.09933 | -0.039 | -6.075
-13 | -0.592 | 0.09374 | -0.04 | -6.316
-12.5 | -0.577 | 0.08869 | -0.041 | -6.505
-12 | -0.558 | 0.08324 | -0.041 | -6.704
-11.5 | -0.536 | 0.07828 | -0.042 | -6.842
-11 | -0.509 | 0.07374 | -0.043 | -6.908
-10.5 | -0.48 | 0.06935 | -0.044 | -6.919
-10 | -0.447 | 0.06522 | -0.045 | -6.853
-9.5 | -0.411 | 0.06093 | -0.048 | -6.738
-9 | -0.37 | 0.05733 | -0.048 | -6.462
-8.5 | -0.329 | 0.05371 | -0.051 | -6.125
-8 | -0.286 | 0.05067 | -0.053 | -5.644
-7.5 | -0.242 | 0.04728 | -0.056 | -5.115
-7 | -0.197 | 0.04379 | -0.06 | -4.493
-6.5 | -0.183 | 0.0114 | -0.109 | -16.03
-6 | -0.125 | 0.01108 | -0.11 | -11.24
-5.5 | -0.065 | 0.0108 | -0.112 | -6.054
-5 | -0.005 | 0.01051 | -0.113 | -0.517
-4.5 | 0.055 | 0.01024 | -0.114 | 5.392
-4 | 0.116 | 0.00997 | -0.116 | 11.666
-3.5 | 0.178 | 0.00976 | -0.117 | 18.222
-3 | 0.24 | 0.00958 | -0.118 | 25.032
-2.5 | 0.302 | 0.00941 | -0.119 | 32.068
-2 | 0.365 | 0.00855 | -0.121 | 42.71
-1.5 | 0.421 | 0.00697 | -0.12 | 60.367
-1 | 0.483 | 0.00699 | -0.122 | 69.107
-0.5 | 0.545 | 0.00701 | -0.123 | 77.761
0 | 0.597 | 0.00747 | -0.124 | 79.843
0.5 | 0.656 | 0.00757 | -0.126 | 86.709
1 | 0.716 | 0.00766 | -0.127 | 93.521
1.5 | 0.776 | 0.00779 | -0.129 | 99.597
2 | 0.835 | 0.00792 | -0.13 | 105.524
2.5 | 0.891 | 0.00807 | -0.131 | 110.421
3 | 0.948 | 0.00796 | -0.132 | 119.076
3.5 | 1.005 | 0.00825 | -0.134 | 121.855
4 | 1.061 | 0.00853 | -0.135 | 124.407
4.5 | 1.118 | 0.00875 | -0.136 | 127.699
5 | 1.172 | 0.00897 | -0.137 | 130.662
5.5 | 1.234 | 0.01836 | -0.14 | 67.238
6 | 1.284 | 0.0192 | -0.141 | 66.908
6.5 | 1.333 | 0.02001 | -0.142 | 66.581
7 | 1.378 | 0.02079 | -0.143 | 66.29
7.5 | 1.421 | 0.02163 | -0.144 | 65.696
8 | 1.458 | 0.02279 | -0.145 | 63.969
8.5 | 1.491 | 0.02381 | -0.146 | 62.597
9 | 1.519 | 0.02488 | -0.147 | 61.034
9.5 | 1.541 | 0.02589 | -0.148 | 59.522
10 | 1.559 | 0.02711 | -0.149 | 57.487
10.5 | 1.571 | 0.02827 | -0.15 | 55.549
11 | 1.577 | 0.02953 | -0.151 | 53.399
11.5 | 1.577 | 0.03088 | -0.152 | 51.06
12 | 1.57 | 0.03235 | -0.152 | 48.545
12.5 | 1.557 | 0.03413 | -0.153 | 45.607
13 | 1.293 | 0.09275 | -0.089 | 13.938
13.5 | 1.267 | 0.10099 | -0.08 | 12.548
14 | 1.241 | 0.10759 | -0.08 | 11.532
14.5 | 1.209 | 0.11566 | -0.078 | 10.452
15 | 1.174 | 0.12228 | -0.075 | 9.597
15.5 | 1.136 | 0.13138 | -0.073 | 8.65
16 | 1.098 | 0.13805 | -0.075 | 7.955

## 28. Re 500k Mach 0.10 (2)
BIGFOIL.COM POLAR EXPORT
NACA67A615
NACA67A615 |  |  |  | Cl Max: | 1.2951 | at alpha= | 17.5 | deg
XFOIL ncrit=9 |  |  |  | L/D Max: | 77.1903 | at alpha= | 6.5 | deg
Re: | 500000 |  |  | Cd Min: | 0.12397 | at alpha= | 20 | deg
Mach: | 0.1 |  |  | Cl=0 at alpha= | -1.9545 | deg
|  |  |  | @ Cl=0.1, Cd= | 0.020323
|  |  |  | @ Cl=0.4, Cd= | 0.01903
|  |  |  | @ Cl=0.6, Cd= | 0.01682
alpha (deg) | Cl | Cd | Cm | Cl/Cd
-13 | -0.0652 | 0.09934 | -0.1575 | -0.65633
-12.5 | -0.0543 | 0.09438 | -0.1591 | -0.57533
-12 | -0.0728 | 0.0845 | -0.1653 | -0.86154
-11.5 | -0.1099 | 0.07004 | -0.1725 | -1.5691
-11 | -0.116 | 0.06324 | -0.1755 | -1.8343
-10.5 | -0.1604 | 0.05468 | -0.1771 | -2.9334
-10 | -0.1901 | 0.05096 | -0.1724 | -3.7304
-9.5 | -0.2259 | 0.0485 | -0.1629 | -4.6577
-9 | -0.2388 | 0.04513 | -0.1558 | -5.2914
-8 | -0.4766 | 0.03595 | -0.0965 | -13.2573
-7.5 | -0.447 | 0.03148 | -0.0933 | -14.1995
-7 | -0.4032 | 0.02876 | -0.0923 | -14.0195
-6.5 | -0.4107 | 0.02865 | -0.0813 | -14.3351
-6 | -0.3675 | 0.02717 | -0.0796 | -13.5259
-5.5 | -0.3135 | 0.02573 | -0.0797 | -12.1842
-5 | -0.2576 | 0.02462 | -0.0801 | -10.463
-4.5 | -0.2271 | 0.02428 | -0.0758 | -9.3534
-4 | -0.1454 | 0.02277 | -0.0811 | -6.3856
-3 | -0.0826 | 0.0223 | -0.073 | -3.704
-2.5 | -0.0582 | 0.02263 | -0.0679 | -2.5718
-2 | -0.0053 | 0.02219 | -0.0678 | -0.23885
-1.5 | 0.0529 | 0.02151 | -0.0687 | 2.4593
-0.5 | 0.1473 | 0.01913 | -0.0657 | 7.6999
0 | 0.1702 | 0.01962 | -0.0596 | 8.6748
0.5 | 0.2273 | 0.01951 | -0.0591 | 11.6504
1 | 0.2734 | 0.01928 | -0.0553 | 14.1805
2 | 0.3638 | 0.01924 | -0.0521 | 18.9085
2.5 | 0.4277 | 0.01887 | -0.054 | 22.6656
4.5 | 0.6958 | 0.01568 | -0.0629 | 44.375
5.5 | 0.8053 | 0.01409 | -0.0627 | 57.154
6 | 0.8704 | 0.01357 | -0.065 | 64.1415
6.5 | 0.9533 | 0.01235 | -0.07 | 77.1903
7.5 | 0.9703 | 0.0159 | -0.0559 | 61.0252
8 | 0.9665 | 0.01856 | -0.0475 | 52.0744
8.5 | 0.975 | 0.02096 | -0.0414 | 46.5172
9 | 0.9886 | 0.02329 | -0.0364 | 42.4474
9.5 | 1.0086 | 0.02542 | -0.0324 | 39.6774
10 | 1.0355 | 0.02721 | -0.0294 | 38.0559
10.5 | 1.062 | 0.02911 | -0.0265 | 36.4823
11 | 1.0926 | 0.03075 | -0.0242 | 35.5317
11.5 | 1.1165 | 0.03293 | -0.0213 | 33.9053
12 | 1.1431 | 0.03498 | -0.0189 | 32.6787
12.5 | 1.1639 | 0.03755 | -0.0161 | 30.996
13 | 1.1863 | 0.04006 | -0.0137 | 29.6131
13.5 | 1.2049 | 0.04302 | -0.0111 | 28.0079
14 | 1.2264 | 0.04579 | -0.0092 | 26.7831
14.5 | 1.2376 | 0.04963 | -0.0066 | 24.9365
15 | 1.2565 | 0.05291 | -0.0049 | 23.7479
15.5 | 1.2719 | 0.0566 | -0.0035 | 22.4717
16 | 1.2825 | 0.06092 | -0.0022 | 21.0522
16.5 | 1.2885 | 0.06602 | -0.0009 | 19.5168
17 | 1.2936 | 0.07141 | -0.0003 | 18.1151
17.5 | 1.2951 | 0.07747 | -0.0002 | 16.7174
18 | 1.2937 | 0.08415 | -0.001 | 15.3737
18.5 | 1.2894 | 0.09143 | -0.0025 | 14.1026
19 | 1.2708 | 0.10114 | -0.0048 | 12.5648
19.5 | 1.2508 | 0.11185 | -0.0091 | 11.1828
20 | 1.2264 | 0.12397 | -0.0151 | 9.8927

## 29. Re 500k Mach 0.25 (1)
BIGFOIL.COM POLAR EXPORT
NACA67A615
NACA67A615 |  |  |  | Cl Max: | 1.542 | at alpha= | 10 | deg
JavaFoil+Calcfoil stall+Eppler ext transition |  |  |  | L/D Max: | 130.049 | at alpha= | 5 | deg
Re: | 500000 |  |  | Cd Min: | 0.00714 | at alpha= | -1 | deg
Mach: | 0.25 |  |  | Cl=0 at alpha= | -4.9524 | deg
|  |  |  | @ Cl=0.1, Cd= | 0.010227
|  |  |  | @ Cl=0.4, Cd= | 0.0084066
|  |  |  | @ Cl=0.6, Cd= | 0.0075217
alpha (deg) | Cl | Cd | Cm | Cl/Cd
-18 | -0.221 | 0.23198 | -0.036 | -0.952
-17.5 | -0.277 | 0.22128 | -0.037 | -1.251
-17 | -0.325 | 0.20298 | -0.037 | -1.601
-16.5 | -0.368 | 0.18675 | -0.038 | -1.971
-16 | -0.407 | 0.16519 | -0.039 | -2.462
-15.5 | -0.441 | 0.15031 | -0.04 | -2.934
-15 | -0.47 | 0.14228 | -0.04 | -3.306
-14.5 | -0.495 | 0.12889 | -0.041 | -3.837
-14 | -0.513 | 0.1195 | -0.043 | -4.297
-13.5 | -0.525 | 0.10734 | -0.039 | -4.892
-13 | -0.532 | 0.10032 | -0.04 | -5.3
-12.5 | -0.532 | 0.09437 | -0.041 | -5.638
-12 | -0.526 | 0.08775 | -0.042 | -5.996
-11.5 | -0.514 | 0.08147 | -0.043 | -6.312
-11 | -0.497 | 0.07658 | -0.043 | -6.484
-10.5 | -0.473 | 0.07144 | -0.044 | -6.626
-10 | -0.445 | 0.06725 | -0.045 | -6.624
-9.5 | -0.411 | 0.06263 | -0.046 | -6.569
-9 | -0.373 | 0.05867 | -0.048 | -6.361
-8.5 | -0.333 | 0.05543 | -0.05 | -6
-8 | -0.29 | 0.05198 | -0.051 | -5.577
-7.5 | -0.246 | 0.0485 | -0.053 | -5.063
-7 | -0.2 | 0.04525 | -0.058 | -4.419
-6.5 | -0.186 | 0.01161 | -0.112 | -16.051
-6 | -0.127 | 0.01133 | -0.113 | -11.237
-5.5 | -0.067 | 0.01102 | -0.114 | -6.074
-5 | -0.006 | 0.01069 | -0.116 | -0.521
-4.5 | 0.057 | 0.0104 | -0.117 | 5.44
-4 | 0.119 | 0.01015 | -0.118 | 11.749
-3.5 | 0.182 | 0.00991 | -0.12 | 18.405
-3 | 0.246 | 0.00972 | -0.121 | 25.312
-2.5 | 0.31 | 0.00955 | -0.122 | 32.443
-2 | 0.375 | 0.00942 | -0.124 | 39.772
-1.5 | 0.431 | 0.00715 | -0.123 | 60.331
-1 | 0.495 | 0.00714 | -0.124 | 69.272
-0.5 | 0.559 | 0.00718 | -0.126 | 77.869
0 | 0.613 | 0.00763 | -0.128 | 80.299
0.5 | 0.674 | 0.00773 | -0.129 | 87.25
1 | 0.735 | 0.00784 | -0.13 | 93.779
1.5 | 0.797 | 0.00796 | -0.132 | 100.042
2 | 0.858 | 0.00811 | -0.133 | 105.777
2.5 | 0.914 | 0.00826 | -0.134 | 110.701
3 | 0.973 | 0.00844 | -0.136 | 115.26
3.5 | 1.031 | 0.00863 | -0.137 | 119.508
4 | 1.089 | 0.00867 | -0.138 | 125.529
4.5 | 1.147 | 0.00891 | -0.14 | 128.691
5 | 1.202 | 0.00924 | -0.141 | 130.049
5.5 | 1.264 | 0.01931 | -0.143 | 65.459
6 | 1.314 | 0.02007 | -0.145 | 65.496
6.5 | 1.361 | 0.02092 | -0.146 | 65.071
7 | 1.406 | 0.02183 | -0.147 | 64.413
7.5 | 1.446 | 0.02278 | -0.148 | 63.505
8 | 1.479 | 0.02409 | -0.149 | 61.402
8.5 | 1.506 | 0.02522 | -0.15 | 59.72
9 | 1.526 | 0.02643 | -0.151 | 57.73
9.5 | 1.538 | 0.02766 | -0.152 | 55.59
10 | 1.542 | 0.02903 | -0.153 | 53.097
10.5 | 1.537 | 0.03065 | -0.154 | 50.133
11 | 1.522 | 0.03185 | -0.155 | 47.787
11.5 | 1.25 | 0.08149 | -0.086 | 15.337
12 | 1.219 | 0.08913 | -0.079 | 13.673
12.5 | 1.182 | 0.0966 | -0.075 | 12.24
13 | 1.14 | 0.10315 | -0.075 | 11.056
13.5 | 1.087 | 0.11422 | -0.068 | 9.517
14 | 1.021 | 0.12233 | -0.064 | 8.345
14.5 | 0.948 | 0.13382 | -0.06 | 7.086
15 | 0.87 | 0.14308 | -0.056 | 6.08

## 30. Re 500k Mach 0.25 (2)
BIGFOIL.COM POLAR EXPORT
NACA67A615
NACA67A615 |  |  |  | Cl Max: | 1.2445 | at alpha= | 15.5 | deg
XFOIL ncrit=9 |  |  |  | L/D Max: | 65.6208 | at alpha= | 7 | deg
Re: | 500000 |  |  | Cd Min: | 0.21632 | at alpha= | 20 | deg
Mach: | 0.25 |  |  | Cl=0 at alpha= | -1.9471 | deg
|  |  |  | @ Cl=0.1, Cd= | 0.019946
|  |  |  | @ Cl=0.4, Cd= | 0.019628
|  |  |  | @ Cl=0.6, Cd= | 0.017717
alpha (deg) | Cl | Cd | Cm | Cl/Cd
-12 | -0.0456 | 0.08892 | -0.1687 | -0.51282
-11.5 | -0.0598 | 0.0791 | -0.1724 | -0.75601
-11 | -0.0474 | 0.07499 | -0.1723 | -0.63208
-10.5 | -0.0461 | 0.0693 | -0.1741 | -0.66522
-10 | -0.071 | 0.0602 | -0.1796 | -1.1794
-9.5 | -0.1236 | 0.05309 | -0.1783 | -2.3281
-9 | -0.1741 | 0.04918 | -0.1686 | -3.5401
-8.5 | -0.2438 | 0.05016 | -0.1493 | -4.8604
-7.5 | -0.4324 | 0.03623 | -0.1026 | -11.9349
-7 | -0.4516 | 0.03425 | -0.0898 | -13.1854
-6.5 | -0.4269 | 0.0317 | -0.0849 | -13.4669
-6 | -0.3777 | 0.02943 | -0.0839 | -12.8338
-5.5 | -0.3217 | 0.02717 | -0.0838 | -11.8403
-5 | -0.3045 | 0.0266 | -0.0768 | -11.4474
-4.5 | -0.2592 | 0.02571 | -0.0747 | -10.0817
-4 | -0.203 | 0.0243 | -0.0746 | -8.3539
-3.5 | -0.1428 | 0.02348 | -0.0753 | -6.0818
-3 | -0.0958 | 0.02329 | -0.0736 | -4.1134
-2.5 | -0.0179 | 0.02228 | -0.0776 | -0.80341
-2 | -0.0067 | 0.02243 | -0.0697 | -0.29871
-1.5 | 0.0566 | 0.02189 | -0.0711 | 2.5857
-1 | 0.1037 | 0.01978 | -0.0705 | 5.2427
0 | 0.177 | 0.01972 | -0.0617 | 8.9757
0.5 | 0.237 | 0.01963 | -0.0613 | 12.0734
1.5 | 0.2764 | 0.02039 | -0.0461 | 13.5557
2 | 0.3396 | 0.02007 | -0.0475 | 16.9208
2.5 | 0.4107 | 0.01955 | -0.0503 | 21.0077
3 | 0.4835 | 0.01892 | -0.0533 | 25.555
3.5 | 0.5551 | 0.01828 | -0.0562 | 30.3665
5.5 | 0.8015 | 0.01519 | -0.0593 | 52.765
6 | 0.8782 | 0.01424 | -0.0629 | 61.6713
7 | 0.9725 | 0.01482 | -0.0604 | 65.6208
7.5 | 0.9649 | 0.01747 | -0.0508 | 55.2318
8 | 0.9625 | 0.0203 | -0.0426 | 47.4138
8.5 | 0.9716 | 0.02285 | -0.0365 | 42.5208
9 | 0.9858 | 0.02535 | -0.0315 | 38.8876
9.5 | 1.01 | 0.02743 | -0.0277 | 36.821
10 | 1.0381 | 0.02936 | -0.0246 | 35.3576
10.5 | 1.065 | 0.03145 | -0.0215 | 33.8633
11 | 1.0888 | 0.03383 | -0.0182 | 32.1845
11.5 | 1.1158 | 0.03608 | -0.0155 | 30.9257
12 | 1.1343 | 0.03906 | -0.0122 | 29.0399
12.5 | 1.1592 | 0.04167 | -0.0096 | 27.8186
13 | 1.1742 | 0.04521 | -0.0065 | 25.9721
13.5 | 1.1964 | 0.0483 | -0.0043 | 24.7702
14 | 1.2103 | 0.05226 | -0.0019 | 23.1592
14.5 | 1.2252 | 0.05637 | 0.0002 | 21.735
15 | 1.2374 | 0.06092 | 0.0019 | 20.3119
15.5 | 1.2445 | 0.06616 | 0.003 | 18.8105
16 | 1.2414 | 0.0729 | 0.0039 | 17.0288
16.5 | 1.2325 | 0.08086 | 0.0038 | 15.2424
17 | 1.2156 | 0.09032 | 0.0023 | 13.4588
17.5 | 1.1934 | 0.10121 | -0.0011 | 11.7913
18 | 1.1677 | 0.11342 | -0.0065 | 10.2954
18.5 | 1.1368 | 0.12746 | -0.0141 | 8.9189
19 | 1.0869 | 0.14677 | -0.026 | 7.4055
19.5 | 0.9328 | 0.20009 | -0.0561 | 4.6619
20 | 0.9222 | 0.21632 | -0.0641 | 4.2631

## 31. Re 500k Mach 0.50 (1)
BIGFOIL.COM POLAR EXPORT
NACA67A615
NACA67A615 |  |  |  | Cl Max: | 1.477 | at alpha= | 7 | deg
JavaFoil+Calcfoil stall+Eppler ext transition |  |  |  | L/D Max: | 122.515 | at alpha= | 4.5 | deg
Re: | 500000 |  |  | Cd Min: | 0.00793 | at alpha= | -0.5 | deg
Mach: | 0.5 |  |  | Cl=0 at alpha= | -4.9559 | deg
|  |  |  | @ Cl=0.1, Cd= | 0.011134
|  |  |  | @ Cl=0.4, Cd= | 0.010087
|  |  |  | @ Cl=0.6, Cd= | 0.0080421
alpha (deg) | Cl | Cd | Cm | Cl/Cd
-20 | -0.841 | 0.22265 | -0.05 | -3.775
-19.5 | -0.811 | 0.21486 | -0.049 | -3.775
-19 | -0.783 | 0.21204 | -0.049 | -3.694
-18.5 | -0.756 | 0.20397 | -0.049 | -3.707
-18 | -0.729 | 0.20296 | -0.05 | -3.59
-17.5 | -0.701 | 0.19123 | -0.051 | -3.667
-17 | -0.674 | 0.18588 | -0.052 | -3.625
-16.5 | -0.646 | 0.18639 | -0.052 | -3.468
-16 | -0.617 | 0.17048 | -0.05 | -3.619
-15.5 | -0.589 | 0.1667 | -0.05 | -3.535
-15 | -0.562 | 0.16156 | -0.051 | -3.476
-14.5 | -0.534 | 0.15734 | -0.052 | -3.394
-14 | -0.506 | 0.15328 | -0.052 | -3.303
-13.5 | -0.478 | 0.14931 | -0.053 | -3.204
-13 | -0.45 | 0.14379 | -0.051 | -3.129
-12.5 | -0.422 | 0.13535 | -0.05 | -3.116
-12 | -0.394 | 0.13372 | -0.05 | -2.946
-11.5 | -0.366 | 0.13049 | -0.051 | -2.805
-11 | -0.338 | 0.12725 | -0.052 | -2.658
-10.5 | -0.31 | 0.12606 | -0.052 | -2.462
-10 | -0.282 | 0.11047 | -0.048 | -2.552
-9.5 | -0.254 | 0.10679 | -0.049 | -2.379
-9 | -0.226 | 0.10415 | -0.049 | -2.171
-8.5 | -0.198 | 0.08321 | -0.051 | -2.383
-8 | -0.267 | 0.06041 | -0.05 | -4.422
-7.5 | -0.245 | 0.05434 | -0.052 | -4.506
-7 | -0.207 | 0.05023 | -0.054 | -4.124
-6.5 | -0.162 | 0.0462 | -0.057 | -3.507
-6 | -0.112 | 0.04308 | -0.061 | -2.608
-5.5 | -0.06 | 0.03958 | -0.068 | -1.512
-5 | -0.006 | 0.01166 | -0.128 | -0.523
-4.5 | 0.062 | 0.01134 | -0.13 | 5.495
-4 | 0.132 | 0.01096 | -0.131 | 12.035
-3.5 | 0.202 | 0.01066 | -0.133 | 18.976
-3 | 0.273 | 0.01042 | -0.134 | 26.212
-2.5 | 0.344 | 0.01021 | -0.136 | 33.715
-2 | 0.417 | 0.01005 | -0.137 | 41.485
-1.5 | 0.472 | 0.00836 | -0.134 | 56.529
-1 | 0.541 | 0.00839 | -0.135 | 64.43
-0.5 | 0.619 | 0.00793 | -0.139 | 78.062
0 | 0.683 | 0.00831 | -0.141 | 82.147
0.5 | 0.752 | 0.00846 | -0.142 | 88.886
1 | 0.82 | 0.00863 | -0.144 | 95.007
1.5 | 0.888 | 0.00878 | -0.145 | 101.099
2 | 0.956 | 0.009 | -0.147 | 106.254
2.5 | 1.017 | 0.0092 | -0.149 | 110.517
3 | 1.082 | 0.00947 | -0.15 | 114.296
3.5 | 1.146 | 0.00974 | -0.152 | 117.611
4 | 1.209 | 0.01002 | -0.153 | 120.663
4.5 | 1.271 | 0.01037 | -0.155 | 122.515
5 | 1.336 | 0.02233 | -0.158 | 59.847
5.5 | 1.386 | 0.02338 | -0.159 | 59.281
6 | 1.429 | 0.02446 | -0.161 | 58.429
6.5 | 1.461 | 0.02587 | -0.162 | 56.464
7 | 1.477 | 0.02797 | -0.163 | 52.804
7.5 | 1.467 | 0.02995 | -0.164 | 48.977
8 | 1.138 | 0.05974 | -0.074 | 19.054
8.5 | 0.741 | 0.0841 | -0.06 | 8.807
9 | 0.768 | 0.10298 | -0.061 | 7.453
9.5 | 0.795 | 0.11106 | -0.069 | 7.159
10 | 0.822 | 0.11376 | -0.069 | 7.224
10.5 | 0.85 | 0.11758 | -0.078 | 7.229
11 | 0.876 | 0.12434 | -0.079 | 7.049
11.5 | 0.903 | 0.13215 | -0.08 | 6.833
12 | 0.93 | 0.13705 | -0.082 | 6.784

## 32. Re 500k Mach 0.50 (2)
BIGFOIL.COM POLAR EXPORT
NACA67A615
NACA67A615 |  |  |  | Cl Max: | 0.4743 | at alpha= | 3 | deg
XFOIL ncrit=9 |  |  |  | L/D Max: | 22.8029 | at alpha= | 3 | deg
Re: | 500000 |  |  | Cd Min: | 0.079 | at alpha= | -10 | deg
Mach: | 0.5 |  |  | Cl=0 at alpha= | -1.3406 | deg
|  |  |  | @ Cl=0.1, Cd= | 0.023383
|  |  |  | @ Cl=0.4, Cd= | 0.021404
|  |  |  | @ Cl=0.6, Cd= | 0.0208
alpha (deg) | Cl | Cd | Cm | Cl/Cd
-10 | 0.0451 | 0.079 | -0.1914 | 0.57089
-9 | 0.0093 | 0.06672 | -0.189 | 0.13939
-8.5 | -0.0494 | 0.06254 | -0.1818 | -0.78989
-8 | -0.0817 | 0.05378 | -0.1809 | -1.5192
-7.5 | -0.2095 | 0.05789 | -0.1488 | -3.6189
-7 | -0.2878 | 0.05919 | -0.1264 | -4.8623
-6.5 | -0.3121 | 0.05331 | -0.1192 | -5.8544
-6 | -0.3625 | 0.05069 | -0.1035 | -7.1513
-5.5 | -0.3587 | 0.04334 | -0.0979 | -8.2764
-5 | -0.3674 | 0.03912 | -0.0873 | -9.3916
-4.5 | -0.3372 | 0.03393 | -0.0822 | -9.9381
-4 | -0.2801 | 0.03009 | -0.0803 | -9.3087
-3.5 | -0.2104 | 0.02762 | -0.0801 | -7.6177
-3 | -0.1409 | 0.02606 | -0.0801 | -5.4068
-2 | -0.0521 | 0.02471 | -0.0722 | -2.1085
-1.5 | -0.0218 | 0.0248 | -0.0663 | -0.87903
-1 | 0.0466 | 0.02411 | -0.0668 | 1.9328
-0.5 | 0.0895 | 0.02404 | -0.0633 | 3.723
0 | 0.1272 | 0.02168 | -0.0587 | 5.8672
0.5 | 0.1925 | 0.02152 | -0.0574 | 8.9452
1 | 0.2578 | 0.02135 | -0.056 | 12.0749
1.5 | 0.2783 | 0.02175 | -0.0468 | 12.7954
2 | 0.3466 | 0.0212 | -0.0466 | 16.3491
2.5 | 0.3931 | 0.02146 | -0.0442 | 18.3178
3 | 0.4743 | 0.0208 | -0.0472 | 22.8029

## 33. Re 750k Mach 0.00 (1)
BIGFOIL.COM POLAR EXPORT
NACA67A615
NACA67A615 |  |  |  | Cl Max: | 1.587 | at alpha= | 11.5 | deg
JavaFoil+Calcfoil stall+Eppler ext transition |  |  |  | L/D Max: | 158.187 | at alpha= | 5 | deg
Re: | 750000 |  |  | Cd Min: | 0.00568 | at alpha= | -0.5 | deg
Mach: | 0 |  |  | Cl=0 at alpha= | -4.9583 | deg
|  |  |  | @ Cl=0.1, Cd= | 0.0089877
|  |  |  | @ Cl=0.4, Cd= | 0.006594
|  |  |  | @ Cl=0.6, Cd= | 0.006049
alpha (deg) | Cl | Cd | Cm | Cl/Cd
-20 | -0.553 | 0.20291 | -0.036 | -2.726
-19.5 | -0.567 | 0.18808 | -0.036 | -3.015
-19 | -0.581 | 0.18308 | -0.037 | -3.171
-18.5 | -0.593 | 0.17259 | -0.038 | -3.436
-18 | -0.604 | 0.16424 | -0.039 | -3.68
-17.5 | -0.614 | 0.15408 | -0.04 | -3.988
-17 | -0.623 | 0.14485 | -0.04 | -4.3
-16.5 | -0.629 | 0.13613 | -0.041 | -4.624
-16 | -0.634 | 0.1288 | -0.042 | -4.921
-15.5 | -0.635 | 0.11997 | -0.041 | -5.291
-15 | -0.633 | 0.11142 | -0.039 | -5.682
-14.5 | -0.629 | 0.10636 | -0.039 | -5.919
-14 | -0.623 | 0.10053 | -0.04 | -6.195
-13.5 | -0.613 | 0.09466 | -0.041 | -6.472
-13 | -0.599 | 0.0901 | -0.041 | -6.651
-12.5 | -0.582 | 0.0846 | -0.041 | -6.882
-12 | -0.562 | 0.08028 | -0.043 | -7
-11.5 | -0.538 | 0.07516 | -0.045 | -7.164
-11 | -0.511 | 0.07079 | -0.045 | -7.221
-10.5 | -0.481 | 0.06672 | -0.048 | -7.21
-10 | -0.448 | 0.06245 | -0.049 | -7.171
-9.5 | -0.41 | 0.05863 | -0.05 | -7.001
-9 | -0.371 | 0.05463 | -0.054 | -6.791
-8.5 | -0.329 | 0.05154 | -0.054 | -6.382
-8 | -0.288 | 0.04602 | -0.064 | -6.265
-7.5 | -0.295 | 0.01095 | -0.107 | -26.92
-7 | -0.239 | 0.01065 | -0.108 | -22.454
-6.5 | -0.182 | 0.01029 | -0.109 | -17.707
-6 | -0.124 | 0.00998 | -0.111 | -12.449
-5.5 | -0.065 | 0.0097 | -0.112 | -6.724
-5 | -0.005 | 0.00942 | -0.113 | -0.575
-4.5 | 0.055 | 0.00915 | -0.115 | 6.012
-4 | 0.116 | 0.00893 | -0.116 | 12.992
-3.5 | 0.177 | 0.00873 | -0.117 | 20.317
-3 | 0.239 | 0.00779 | -0.119 | 30.698
-2.5 | 0.301 | 0.00798 | -0.12 | 37.686
-2 | 0.364 | 0.00786 | -0.121 | 46.298
-1.5 | 0.424 | 0.00575 | -0.122 | 73.756
-1 | 0.486 | 0.0058 | -0.123 | 83.783
-0.5 | 0.548 | 0.00568 | -0.125 | 96.48
0 | 0.597 | 0.00604 | -0.126 | 98.915
0.5 | 0.657 | 0.00622 | -0.127 | 105.678
1 | 0.717 | 0.00631 | -0.128 | 113.559
1.5 | 0.776 | 0.00642 | -0.129 | 121.01
2 | 0.836 | 0.00652 | -0.131 | 128.259
2.5 | 0.891 | 0.00662 | -0.132 | 134.625
3 | 0.948 | 0.00677 | -0.133 | 140.128
3.5 | 1.005 | 0.00691 | -0.134 | 145.538
4 | 1.062 | 0.00705 | -0.135 | 150.633
4.5 | 1.119 | 0.00723 | -0.136 | 154.785
5 | 1.173 | 0.00742 | -0.138 | 158.187
5.5 | 1.23 | 0.0168 | -0.139 | 73.227
6 | 1.28 | 0.01763 | -0.14 | 72.623
6.5 | 1.329 | 0.01833 | -0.141 | 72.47
7 | 1.375 | 0.01907 | -0.142 | 72.078
7.5 | 1.418 | 0.01979 | -0.143 | 71.623
8 | 1.455 | 0.02102 | -0.144 | 69.242
8.5 | 1.489 | 0.0219 | -0.145 | 67.992
9 | 1.518 | 0.02287 | -0.146 | 66.371
9.5 | 1.542 | 0.02386 | -0.147 | 64.627
10 | 1.561 | 0.02487 | -0.148 | 62.757
10.5 | 1.575 | 0.02592 | -0.149 | 60.768
11 | 1.584 | 0.02712 | -0.15 | 58.399
11.5 | 1.587 | 0.02833 | -0.151 | 56.015
12 | 1.585 | 0.02976 | -0.152 | 53.258
12.5 | 1.578 | 0.03107 | -0.153 | 50.786
13 | 1.564 | 0.03283 | -0.153 | 47.637
13.5 | 1.544 | 0.03473 | -0.154 | 44.453
14 | 1.323 | 0.08112 | -0.118 | 16.315
14.5 | 1.254 | 0.10334 | -0.097 | 12.139
15 | 1.216 | 0.11322 | -0.089 | 10.74
15.5 | 1.18 | 0.12166 | -0.083 | 9.7
16 | 1.146 | 0.12907 | -0.083 | 8.879
16.5 | 1.11 | 0.13636 | -0.083 | 8.14

## 34. Re 750k Mach 0.00 (2)
BIGFOIL.COM POLAR EXPORT
NACA67A615
NACA67A615 |  |  |  | Cl Max: | 1.3704 | at alpha= | 18 | deg
XFOIL ncrit=9 |  |  |  | L/D Max: | 99.6218 | at alpha= | 5 | deg
Re: | 750000 |  |  | Cd Min: | 0.13055 | at alpha= | -15.5 | deg
Mach: | 0 |  |  | Cl=0 at alpha= | -3.3893 | deg
|  |  |  | @ Cl=0.1, Cd= | 0.015461
|  |  |  | @ Cl=0.4, Cd= | 0.013448
|  |  |  | @ Cl=0.6, Cd= | 0.011726
alpha (deg) | Cl | Cd | Cm | Cl/Cd
-15.5 | -0.1065 | 0.13055 | -0.1402 | -0.81578
-14.5 | -0.0966 | 0.11529 | -0.1468 | -0.83789
-14 | -0.0822 | 0.1101 | -0.1492 | -0.74659
-13.5 | -0.0938 | 0.09968 | -0.1543 | -0.94101
-13 | -0.0884 | 0.09349 | -0.156 | -0.94556
-12.5 | -0.0775 | 0.08843 | -0.158 | -0.8764
-12 | -0.1829 | 0.05819 | -0.1721 | -3.1432
-11.5 | -0.2749 | 0.04448 | -0.1751 | -6.1803
-11 | -0.3807 | 0.03464 | -0.1618 | -10.9902
-10.5 | -0.4138 | 0.02935 | -0.1513 | -14.0988
-10 | -0.4055 | 0.02594 | -0.1456 | -15.6322
-9.5 | -0.3789 | 0.02388 | -0.1419 | -15.8668
-9 | -0.3491 | 0.02058 | -0.139 | -16.9631
-8.5 | -0.308 | 0.01905 | -0.1376 | -16.168
-8 | -0.2677 | 0.01831 | -0.1357 | -14.6204
-7.5 | -0.2279 | 0.01757 | -0.1336 | -12.971
-7 | -0.1865 | 0.0168 | -0.1316 | -11.1012
-6.5 | -0.1436 | 0.01614 | -0.1298 | -8.8971
-6 | -0.1004 | 0.01516 | -0.1281 | -6.6227
-5.5 | -0.0545 | 0.01465 | -0.1269 | -3.7201
-5 | -0.0065 | 0.0143 | -0.126 | -0.45455
-4.5 | -0.0191 | 0.01546 | -0.113 | -1.2354
-4 | 0.0276 | 0.01484 | -0.1118 | 1.8598
-3.5 | -0.0118 | 0.01634 | -0.0935 | -0.72215
-3 | 0.0415 | 0.01592 | -0.0936 | 2.6068
-2.5 | 0.0995 | 0.01546 | -0.0945 | 6.436
-1.5 | 0.153 | 0.01556 | -0.085 | 9.8329
-1 | 0.1931 | 0.01376 | -0.0826 | 14.0334
-0.5 | 0.2524 | 0.01364 | -0.0833 | 18.5044
0 | 0.3138 | 0.01343 | -0.0844 | 23.3656
0.5 | 0.3528 | 0.01376 | -0.0809 | 25.6395
1 | 0.4193 | 0.01332 | -0.0824 | 31.479
1.5 | 0.4939 | 0.01271 | -0.0866 | 38.8592
2 | 0.5732 | 0.01199 | -0.0916 | 47.8065
2.5 | 0.6616 | 0.01112 | -0.0986 | 59.4964
3.5 | 0.7767 | 0.00998 | -0.0997 | 77.8257
4 | 0.8177 | 0.0096 | -0.0968 | 85.1771
4.5 | 0.8659 | 0.00903 | -0.0953 | 95.8915
5 | 0.8956 | 0.00899 | -0.0903 | 99.6218
5.5 | 0.9196 | 0.00939 | -0.0845 | 97.934
6 | 0.9456 | 0.00981 | -0.0789 | 96.3914
6.5 | 0.9331 | 0.0115 | -0.0666 | 81.1391
7 | 0.9297 | 0.01379 | -0.0575 | 67.4184
7.5 | 0.9446 | 0.01626 | -0.053 | 58.0935
8 | 0.9582 | 0.01826 | -0.0475 | 52.4754
8.5 | 0.9759 | 0.02021 | -0.0428 | 48.288
9 | 0.9979 | 0.02203 | -0.0389 | 45.2973
9.5 | 1.0266 | 0.02357 | -0.036 | 43.5554
10 | 1.0589 | 0.02494 | -0.0337 | 42.4579
10.5 | 1.0891 | 0.02646 | -0.0312 | 41.1602
11 | 1.1225 | 0.02781 | -0.0292 | 40.3632
11.5 | 1.1499 | 0.0296 | -0.0266 | 38.848
12 | 1.1814 | 0.03114 | -0.0247 | 37.9383
12.5 | 1.2062 | 0.0332 | -0.0221 | 36.3313
13 | 1.2345 | 0.03507 | -0.0201 | 35.201
13.5 | 1.2547 | 0.03761 | -0.0174 | 33.3608
14 | 1.28 | 0.03982 | -0.0155 | 32.1447
14.5 | 1.2949 | 0.04298 | -0.0129 | 30.128
15 | 1.3156 | 0.04575 | -0.011 | 28.7563
15.5 | 1.3332 | 0.04889 | -0.0092 | 27.2694
16 | 1.3465 | 0.05258 | -0.0075 | 25.6086
16.5 | 1.3476 | 0.05768 | -0.0055 | 23.3634
17 | 1.358 | 0.06206 | -0.0045 | 21.882
17.5 | 1.366 | 0.06689 | -0.0039 | 20.4216
18 | 1.3704 | 0.07235 | -0.0038 | 18.9413
18.5 | 1.3685 | 0.07885 | -0.0042 | 17.3557
19 | 1.3554 | 0.08718 | -0.0053 | 15.5471
19.5 | 1.3398 | 0.09628 | -0.0074 | 13.9157
20 | 1.3323 | 0.10473 | -0.0105 | 12.7213

## 35. Re 750k Mach 0.10 (1)
BIGFOIL.COM POLAR EXPORT
NACA67A615
NACA67A615 |  |  |  | Cl Max: | 1.579 | at alpha= | 11.5 | deg
JavaFoil+Calcfoil stall+Eppler ext transition |  |  |  | L/D Max: | 157.729 | at alpha= | 5 | deg
Re: | 750000 |  |  | Cd Min: | 0.00559 | at alpha= | -0.5 | deg
Mach: | 0.1 |  |  | Cl=0 at alpha= | -4.9583 | deg
|  |  |  | @ Cl=0.1, Cd= | 0.0090331
|  |  |  | @ Cl=0.4, Cd= | 0.0066887
|  |  |  | @ Cl=0.6, Cd= | 0.00606
alpha (deg) | Cl | Cd | Cm | Cl/Cd
-20 | -0.506 | 0.20698 | -0.035 | -2.444
-19.5 | -0.523 | 0.20002 | -0.036 | -2.614
-19 | -0.539 | 0.19005 | -0.037 | -2.836
-18.5 | -0.555 | 0.17446 | -0.037 | -3.179
-18 | -0.569 | 0.16595 | -0.039 | -3.43
-17.5 | -0.582 | 0.15827 | -0.039 | -3.679
-17 | -0.594 | 0.14753 | -0.04 | -4.026
-16.5 | -0.604 | 0.1377 | -0.041 | -4.384
-16 | -0.611 | 0.13167 | -0.042 | -4.641
-15.5 | -0.616 | 0.12398 | -0.043 | -4.969
-15 | -0.617 | 0.11512 | -0.039 | -5.357
-14.5 | -0.616 | 0.10775 | -0.039 | -5.714
-14 | -0.611 | 0.1014 | -0.04 | -6.03
-13.5 | -0.604 | 0.0959 | -0.04 | -6.295
-13 | -0.592 | 0.08994 | -0.041 | -6.586
-12.5 | -0.577 | 0.08528 | -0.042 | -6.768
-12 | -0.558 | 0.08068 | -0.043 | -6.921
-11.5 | -0.536 | 0.07579 | -0.044 | -7.073
-11 | -0.51 | 0.07149 | -0.045 | -7.131
-10.5 | -0.481 | 0.06709 | -0.047 | -7.163
-10 | -0.448 | 0.0627 | -0.049 | -7.143
-9.5 | -0.412 | 0.05866 | -0.052 | -7.018
-9 | -0.372 | 0.05497 | -0.053 | -6.76
-8.5 | -0.33 | 0.05136 | -0.056 | -6.43
-8 | -0.288 | 0.04738 | -0.061 | -6.079
-7.5 | -0.296 | 0.01102 | -0.107 | -26.817
-7 | -0.24 | 0.0107 | -0.109 | -22.432
-6.5 | -0.183 | 0.01034 | -0.11 | -17.687
-6 | -0.125 | 0.01003 | -0.111 | -12.439
-5.5 | -0.065 | 0.00972 | -0.113 | -6.737
-5 | -0.005 | 0.00944 | -0.114 | -0.576
-4.5 | 0.055 | 0.0092 | -0.115 | 6.009
-4 | 0.117 | 0.00897 | -0.117 | 12.992
-3.5 | 0.178 | 0.00874 | -0.118 | 20.387
-3 | 0.24 | 0.0078 | -0.119 | 30.793
-2.5 | 0.302 | 0.00802 | -0.12 | 37.678
-2 | 0.366 | 0.00789 | -0.122 | 46.327
-1.5 | 0.426 | 0.00577 | -0.122 | 73.767
-1 | 0.488 | 0.00582 | -0.124 | 83.898
-0.5 | 0.55 | 0.00559 | -0.125 | 98.463
0 | 0.6 | 0.00606 | -0.126 | 98.98
0.5 | 0.66 | 0.00624 | -0.128 | 105.769
1 | 0.72 | 0.00632 | -0.129 | 113.89
1.5 | 0.78 | 0.00643 | -0.13 | 121.34
2 | 0.84 | 0.00653 | -0.131 | 128.593
2.5 | 0.895 | 0.00665 | -0.132 | 134.671
3 | 0.953 | 0.00679 | -0.133 | 140.399
3.5 | 1.01 | 0.00693 | -0.135 | 145.808
4 | 1.068 | 0.00709 | -0.136 | 150.563
4.5 | 1.124 | 0.00725 | -0.137 | 155.072
5 | 1.178 | 0.00747 | -0.138 | 157.729
5.5 | 1.236 | 0.01691 | -0.14 | 73.078
6 | 1.286 | 0.01776 | -0.141 | 72.396
6.5 | 1.334 | 0.01849 | -0.142 | 72.151
7 | 1.38 | 0.01923 | -0.143 | 71.744
7.5 | 1.423 | 0.01997 | -0.144 | 71.234
8 | 1.46 | 0.02123 | -0.145 | 68.746
8.5 | 1.492 | 0.02211 | -0.146 | 67.492
9 | 1.52 | 0.02313 | -0.147 | 65.732
9.5 | 1.543 | 0.02407 | -0.148 | 64.086
10 | 1.56 | 0.02513 | -0.149 | 62.09
10.5 | 1.572 | 0.02626 | -0.15 | 59.865
11 | 1.578 | 0.02738 | -0.151 | 57.631
11.5 | 1.579 | 0.02875 | -0.152 | 54.904
12 | 1.573 | 0.03012 | -0.153 | 52.23
12.5 | 1.562 | 0.03154 | -0.153 | 49.516
13 | 1.543 | 0.03368 | -0.154 | 45.809
13.5 | 1.306 | 0.08438 | -0.11 | 15.479
14 | 1.26 | 0.09703 | -0.1 | 12.984
14.5 | 1.217 | 0.10812 | -0.09 | 11.258
15 | 1.179 | 0.11664 | -0.085 | 10.105
15.5 | 1.14 | 0.12613 | -0.082 | 9.041
16 | 1.102 | 0.13184 | -0.082 | 8.355
16.5 | 1.06 | 0.14101 | -0.08 | 7.515

## 36. Re 750k Mach 0.10 (2)
BIGFOIL.COM POLAR EXPORT
NACA67A615
NACA67A615 |  |  |  | Cl Max: | 1.3581 | at alpha= | 18 | deg
XFOIL ncrit=9 |  |  |  | L/D Max: | 97.6503 | at alpha= | 5 | deg
Re: | 750000 |  |  | Cd Min: | 0.12095 | at alpha= | -15 | deg
Mach: | 0.1 |  |  | Cl=0 at alpha= | -3.3704 | deg
|  |  |  | @ Cl=0.1, Cd= | 0.015754
|  |  |  | @ Cl=0.4, Cd= | 0.014115
|  |  |  | @ Cl=0.6, Cd= | 0.012252
alpha (deg) | Cl | Cd | Cm | Cl/Cd
-15 | -0.1112 | 0.12095 | -0.1458 | -0.91939
-14.5 | -0.0932 | 0.11583 | -0.1475 | -0.80463
-14 | -0.0786 | 0.11066 | -0.1499 | -0.71028
-13.5 | -0.0889 | 0.10058 | -0.1549 | -0.88387
-13 | -0.0835 | 0.09421 | -0.1567 | -0.88632
-12.5 | -0.0719 | 0.08922 | -0.1586 | -0.80587
-11.5 | -0.2348 | 0.04756 | -0.1775 | -4.9369
-11 | -0.3277 | 0.03788 | -0.1694 | -8.651
-10.5 | -0.388 | 0.03155 | -0.1563 | -12.2979
-10 | -0.3954 | 0.02707 | -0.1487 | -14.6066
-9.5 | -0.3742 | 0.02461 | -0.1442 | -15.2052
-9 | -0.3477 | 0.02139 | -0.1407 | -16.2553
-8.5 | -0.3093 | 0.01945 | -0.1388 | -15.9023
-8 | -0.2699 | 0.01868 | -0.1366 | -14.4486
-7.5 | -0.2304 | 0.01789 | -0.1344 | -12.8787
-7 | -0.1885 | 0.01704 | -0.1324 | -11.0622
-6.5 | -0.1451 | 0.01631 | -0.1306 | -8.8964
-6 | -0.1004 | 0.01535 | -0.1291 | -6.5407
-5.5 | -0.0548 | 0.01475 | -0.1277 | -3.7153
-5 | -0.007 | 0.01442 | -0.1267 | -0.48544
-4.5 | -0.0225 | 0.01557 | -0.1131 | -1.4451
-3.5 | -0.0142 | 0.01642 | -0.0937 | -0.8648
-3 | 0.0406 | 0.01597 | -0.0939 | 2.5423
-2.5 | 0.0989 | 0.01551 | -0.0948 | 6.3765
-2 | 0.1035 | 0.01653 | -0.0856 | 6.2613
-1.5 | 0.1527 | 0.01569 | -0.0852 | 9.7323
-1 | 0.1934 | 0.01378 | -0.0829 | 14.0348
-0.5 | 0.253 | 0.01366 | -0.0836 | 18.5212
0 | 0.2737 | 0.01452 | -0.0772 | 18.8499
0.5 | 0.3284 | 0.01441 | -0.0768 | 22.7897
1 | 0.3836 | 0.01423 | -0.0758 | 26.9571
1.5 | 0.4504 | 0.01376 | -0.0782 | 32.7326
2 | 0.5225 | 0.0131 | -0.0817 | 39.8855
2.5 | 0.5993 | 0.01226 | -0.086 | 48.8825
3 | 0.6823 | 0.01132 | -0.0915 | 60.2739
3.5 | 0.7802 | 0.01001 | -0.1 | 77.9421
4 | 0.8139 | 0.00977 | -0.0956 | 83.306
4.5 | 0.8612 | 0.00924 | -0.0939 | 93.2035
5 | 0.8935 | 0.00915 | -0.0893 | 97.6503
5.5 | 0.9176 | 0.00958 | -0.0835 | 95.7829
6 | 0.9446 | 0.00998 | -0.078 | 94.6493
6.5 | 0.9317 | 0.01171 | -0.0656 | 79.5645
7 | 0.9298 | 0.01403 | -0.0568 | 66.2723
7.5 | 0.9442 | 0.01653 | -0.0522 | 57.1204
8 | 0.958 | 0.01855 | -0.0467 | 51.6442
8.5 | 0.9761 | 0.02051 | -0.042 | 47.5914
9 | 0.9979 | 0.02237 | -0.038 | 44.6089
9.5 | 1.0275 | 0.02389 | -0.0352 | 43.0096
10 | 1.0597 | 0.02529 | -0.0328 | 41.9019
10.5 | 1.089 | 0.02692 | -0.0301 | 40.4532
11 | 1.1234 | 0.02824 | -0.0282 | 39.7805
11.5 | 1.151 | 0.03007 | -0.0256 | 38.2774
12 | 1.1817 | 0.03171 | -0.0235 | 37.2658
12.5 | 1.2067 | 0.03381 | -0.0209 | 35.6906
13 | 1.2325 | 0.03594 | -0.0186 | 34.2933
13.5 | 1.2544 | 0.03841 | -0.016 | 32.6582
14 | 1.2785 | 0.0408 | -0.014 | 31.3358
14.5 | 1.2936 | 0.04404 | -0.0114 | 29.3733
15 | 1.3123 | 0.04707 | -0.0094 | 27.8798
15.5 | 1.329 | 0.05043 | -0.0076 | 26.3534
16 | 1.3377 | 0.05471 | -0.0057 | 24.4507
16.5 | 1.3419 | 0.05966 | -0.004 | 22.4925
17 | 1.3499 | 0.06447 | -0.0031 | 20.9384
17.5 | 1.3563 | 0.06967 | -0.0027 | 19.4675
18 | 1.3581 | 0.07565 | -0.0028 | 17.9524
18.5 | 1.3519 | 0.08298 | -0.0036 | 16.2919
19 | 1.3309 | 0.09265 | -0.0054 | 14.3648
19.5 | 1.3211 | 0.10136 | -0.0081 | 13.0337
20 | 1.3096 | 0.11076 | -0.0119 | 11.8238

## 37. Re 750k Mach 0.25 (1)
BIGFOIL.COM POLAR EXPORT
NACA67A615
NACA67A615 |  |  |  | Cl Max: | 1.543 | at alpha= | 10 | deg
JavaFoil+Calcfoil stall+Eppler ext transition |  |  |  | L/D Max: | 156.738 | at alpha= | 5 | deg
Re: | 750000 |  |  | Cd Min: | 0.00588 | at alpha= | -1.5 | deg
Mach: | 0.25 |  |  | Cl=0 at alpha= | -4.9524 | deg
|  |  |  | @ Cl=0.1, Cd= | 0.0091836
|  |  |  | @ Cl=0.4, Cd= | 0.0069423
|  |  |  | @ Cl=0.6, Cd= | 0.0062376
alpha (deg) | Cl | Cd | Cm | Cl/Cd
-18 | -0.221 | 0.22355 | -0.037 | -0.989
-17.5 | -0.277 | 0.19035 | -0.038 | -1.455
-17 | -0.325 | 0.18661 | -0.038 | -1.743
-16.5 | -0.368 | 0.17302 | -0.039 | -2.128
-16 | -0.407 | 0.15981 | -0.039 | -2.546
-15.5 | -0.441 | 0.14267 | -0.041 | -3.092
-15 | -0.471 | 0.13432 | -0.042 | -3.504
-14.5 | -0.495 | 0.12501 | -0.043 | -3.959
-14 | -0.514 | 0.11267 | -0.044 | -4.56
-13.5 | -0.525 | 0.10233 | -0.04 | -5.132
-13 | -0.532 | 0.09613 | -0.041 | -5.532
-12.5 | -0.532 | 0.09006 | -0.042 | -5.909
-12 | -0.526 | 0.0841 | -0.043 | -6.259
-11.5 | -0.514 | 0.07837 | -0.044 | -6.564
-11 | -0.497 | 0.07365 | -0.045 | -6.744
-10.5 | -0.474 | 0.06884 | -0.045 | -6.88
-10 | -0.446 | 0.06491 | -0.048 | -6.872
-9.5 | -0.412 | 0.06041 | -0.048 | -6.818
-9 | -0.374 | 0.05641 | -0.052 | -6.629
-8.5 | -0.333 | 0.05325 | -0.054 | -6.258
-8 | -0.291 | 0.04965 | -0.056 | -5.855
-7.5 | -0.247 | 0.04581 | -0.061 | -5.39
-7 | -0.244 | 0.01092 | -0.111 | -22.393
-6.5 | -0.187 | 0.01058 | -0.113 | -17.653
-6 | -0.127 | 0.01024 | -0.114 | -12.443
-5.5 | -0.067 | 0.00992 | -0.116 | -6.754
-5 | -0.006 | 0.00962 | -0.117 | -0.579
-4.5 | 0.057 | 0.00935 | -0.118 | 6.057
-4 | 0.119 | 0.00911 | -0.119 | 13.119
-3.5 | 0.183 | 0.00886 | -0.121 | 20.62
-3 | 0.246 | 0.00869 | -0.122 | 28.335
-2.5 | 0.31 | 0.00853 | -0.124 | 36.356
-2 | 0.375 | 0.00766 | -0.125 | 48.975
-1.5 | 0.437 | 0.00588 | -0.126 | 74.284
-1 | 0.501 | 0.00592 | -0.127 | 84.544
-0.5 | 0.565 | 0.00597 | -0.128 | 94.577
0 | 0.616 | 0.00636 | -0.13 | 96.957
0.5 | 0.678 | 0.00628 | -0.131 | 107.959
1 | 0.74 | 0.00638 | -0.132 | 115.86
1.5 | 0.801 | 0.00659 | -0.133 | 121.488
2 | 0.862 | 0.00669 | -0.135 | 128.872
2.5 | 0.918 | 0.00682 | -0.136 | 134.697
3 | 0.978 | 0.00699 | -0.137 | 139.944
3.5 | 1.037 | 0.00712 | -0.138 | 145.513
4 | 1.095 | 0.00731 | -0.14 | 149.91
4.5 | 1.153 | 0.0075 | -0.141 | 153.693
5 | 1.208 | 0.00771 | -0.142 | 156.738
5.5 | 1.266 | 0.01787 | -0.144 | 70.828
6 | 1.316 | 0.01858 | -0.145 | 70.819
6.5 | 1.363 | 0.01939 | -0.146 | 70.305
7 | 1.407 | 0.02018 | -0.147 | 69.752
7.5 | 1.448 | 0.0211 | -0.148 | 68.632
8 | 1.481 | 0.02236 | -0.149 | 66.223
8.5 | 1.507 | 0.02339 | -0.15 | 64.436
9 | 1.527 | 0.02454 | -0.151 | 62.239
9.5 | 1.539 | 0.02566 | -0.152 | 59.981
10 | 1.543 | 0.02705 | -0.153 | 57.058
10.5 | 1.538 | 0.02848 | -0.154 | 54.018
11 | 1.524 | 0.02977 | -0.155 | 51.203
11.5 | 1.5 | 0.03167 | -0.156 | 47.343
12 | 1.457 | 0.0345 | -0.155 | 42.241
12.5 | 1.189 | 0.09125 | -0.087 | 13.03
13 | 1.145 | 0.0983 | -0.084 | 11.643
13.5 | 1.09 | 0.10846 | -0.077 | 10.048
14 | 1.023 | 0.11584 | -0.073 | 8.831
14.5 | 0.95 | 0.12464 | -0.07 | 7.62
15 | 0.87 | 0.13491 | -0.061 | 6.452

## 38. Re 750k Mach 0.25 (2)
BIGFOIL.COM POLAR EXPORT
NACA67A615
NACA67A615 |  |  |  | Cl Max: | 1.2948 | at alpha= | 15.5 | deg
XFOIL ncrit=9 |  |  |  | L/D Max: | 89.4124 | at alpha= | 4.5 | deg
Re: | 750000 |  |  | Cd Min: | 0.15182 | at alpha= | 20 | deg
Mach: | 0.25 |  |  | Cl=0 at alpha= | -3.3253 | deg
|  |  |  | @ Cl=0.1, Cd= | 0.016182
|  |  |  | @ Cl=0.4, Cd= | 0.014257
|  |  |  | @ Cl=0.6, Cd= | 0.012712
alpha (deg) | Cl | Cd | Cm | Cl/Cd
-14.5 | -0.0756 | 0.11872 | -0.1516 | -0.63679
-14 | -0.0601 | 0.11364 | -0.1539 | -0.52886
-13.5 | -0.0655 | 0.10466 | -0.1587 | -0.62584
-13 | -0.0594 | 0.09775 | -0.1608 | -0.60767
-12.5 | -0.0447 | 0.09299 | -0.1626 | -0.4807
-12 | -0.0494 | 0.08469 | -0.1671 | -0.5833
-11.5 | -0.0593 | 0.07503 | -0.1716 | -0.79035
-11 | -0.1637 | 0.04937 | -0.1836 | -3.3158
-10.5 | -0.2261 | 0.04108 | -0.1811 | -5.5039
-10 | -0.2836 | 0.03483 | -0.1714 | -8.1424
-9.5 | -0.3184 | 0.03 | -0.1604 | -10.6133
-9 | -0.318 | 0.02632 | -0.1531 | -12.0821
-8.5 | -0.3082 | 0.02247 | -0.1468 | -13.7161
-8 | -0.2786 | 0.02092 | -0.1426 | -13.3174
-7.5 | -0.2413 | 0.01994 | -0.1395 | -12.1013
-7 | -0.1993 | 0.01857 | -0.137 | -10.7324
-6.5 | -0.1519 | 0.01734 | -0.1354 | -8.7601
-6 | -0.1015 | 0.01648 | -0.1343 | -6.159
-5.5 | -0.1175 | 0.01717 | -0.1204 | -6.8433
-5 | -0.0829 | 0.01663 | -0.1164 | -4.985
-4.5 | -0.128 | 0.01802 | -0.0967 | -7.1032
-4 | -0.0774 | 0.01754 | -0.0956 | -4.4128
-3.5 | -0.0204 | 0.01677 | -0.0957 | -1.2165
-3 | 0.038 | 0.01635 | -0.0962 | 2.3242
-2.5 | 0.0763 | 0.01645 | -0.0929 | 4.6383
-2 | 0.148 | 0.01564 | -0.096 | 9.4629
-1.5 | 0.2124 | 0.01409 | -0.0983 | 15.0745
0 | 0.2722 | 0.01476 | -0.0777 | 18.4417
0.5 | 0.3332 | 0.01456 | -0.0781 | 22.8846
1 | 0.391 | 0.01432 | -0.0772 | 27.3045
1.5 | 0.4612 | 0.01383 | -0.0799 | 33.3478
2 | 0.5218 | 0.01356 | -0.0808 | 38.4808
2.5 | 0.6029 | 0.01268 | -0.0856 | 47.5473
3 | 0.691 | 0.01169 | -0.0917 | 59.1104
4 | 0.8272 | 0.01006 | -0.0958 | 82.2266
4.5 | 0.8673 | 0.0097 | -0.0922 | 89.4124
5 | 0.8697 | 0.01047 | -0.0818 | 83.0659
5.5 | 0.9147 | 0.01042 | -0.0794 | 87.7831
6 | 0.9394 | 0.01094 | -0.0731 | 85.8684
6.5 | 0.9262 | 0.01288 | -0.0607 | 71.9099
7.5 | 0.943 | 0.01797 | -0.0479 | 52.4763
8 | 0.9573 | 0.02014 | -0.0424 | 47.5323
8.5 | 0.9755 | 0.02224 | -0.0375 | 43.8624
9 | 0.9997 | 0.02416 | -0.0336 | 41.3783
9.5 | 1.0306 | 0.02579 | -0.0306 | 39.9612
10 | 1.0641 | 0.02731 | -0.028 | 38.9637
10.5 | 1.0946 | 0.02909 | -0.0252 | 37.6281
11 | 1.1233 | 0.03104 | -0.0223 | 36.1888
11.5 | 1.1543 | 0.0329 | -0.0197 | 35.0851
12 | 1.1775 | 0.03538 | -0.0166 | 33.2815
12.5 | 1.2062 | 0.03756 | -0.0142 | 32.114
13 | 1.2244 | 0.04064 | -0.011 | 30.128
13.5 | 1.2467 | 0.04354 | -0.0085 | 28.6334
14 | 1.2569 | 0.04758 | -0.0054 | 26.4166
14.5 | 1.2775 | 0.05092 | -0.0034 | 25.0884
15 | 1.2898 | 0.05519 | -0.0014 | 23.3702
15.5 | 1.2948 | 0.0604 | 0.0003 | 21.4371
16 | 1.2945 | 0.06651 | 0.0017 | 19.4632
16.5 | 1.294 | 0.07301 | 0.0022 | 17.7236
17 | 1.2893 | 0.08042 | 0.0017 | 16.0321
17.5 | 1.2831 | 0.08845 | 0.0001 | 14.5065
18 | 1.2684 | 0.0981 | -0.0028 | 12.9297
18.5 | 1.2449 | 0.10962 | -0.0073 | 11.3565
19 | 1.2135 | 0.12306 | -0.0139 | 9.861
19.5 | 1.1843 | 0.13701 | -0.0219 | 8.6439
20 | 1.1552 | 0.15182 | -0.0311 | 7.609

## 39. Re 750k Mach 0.50 (1)
BIGFOIL.COM POLAR EXPORT
NACA67A615
NACA67A615 |  |  |  | Cl Max: | 1.478 | at alpha= | 7 | deg
JavaFoil+Calcfoil stall+Eppler ext transition |  |  |  | L/D Max: | 149.942 | at alpha= | 4.5 | deg
Re: | 750000 |  |  | Cd Min: | 0.00641 | at alpha= | -1.5 | deg
Mach: | 0.5 |  |  | Cl=0 at alpha= | -4.9559 | deg
|  |  |  | @ Cl=0.1, Cd= | 0.0099646
|  |  |  | @ Cl=0.4, Cd= | 0.0089595
|  |  |  | @ Cl=0.6, Cd= | 0.006498
alpha (deg) | Cl | Cd | Cm | Cl/Cd
-20 | -0.841 | 0.20619 | -0.05 | -4.077
-19.5 | -0.811 | 0.19908 | -0.049 | -4.076
-19 | -0.783 | 0.19519 | -0.049 | -4.014
-18.5 | -0.756 | 0.18747 | -0.05 | -4.033
-18 | -0.729 | 0.18564 | -0.05 | -3.925
-17.5 | -0.701 | 0.17589 | -0.051 | -3.987
-17 | -0.674 | 0.17067 | -0.052 | -3.948
-16.5 | -0.646 | 0.16679 | -0.053 | -3.876
-16 | -0.617 | 0.15719 | -0.05 | -3.925
-15.5 | -0.589 | 0.15467 | -0.051 | -3.81
-15 | -0.562 | 0.14967 | -0.051 | -3.753
-14.5 | -0.534 | 0.14191 | -0.052 | -3.763
-14 | -0.506 | 0.1379 | -0.053 | -3.671
-13.5 | -0.478 | 0.13399 | -0.053 | -3.571
-13 | -0.45 | 0.13506 | -0.053 | -3.334
-12.5 | -0.422 | 0.12404 | -0.05 | -3.4
-12 | -0.394 | 0.12309 | -0.051 | -3.201
-11.5 | -0.366 | 0.11984 | -0.052 | -3.055
-11 | -0.338 | 0.11659 | -0.052 | -2.901
-10.5 | -0.31 | 0.11549 | -0.053 | -2.687
-10 | -0.282 | 0.10149 | -0.049 | -2.778
-9.5 | -0.254 | 0.09818 | -0.05 | -2.588
-9 | -0.226 | 0.09552 | -0.05 | -2.368
-8.5 | -0.198 | 0.07814 | -0.053 | -2.539
-8 | -0.267 | 0.05767 | -0.051 | -4.633
-7.5 | -0.245 | 0.05203 | -0.053 | -4.707
-7 | -0.207 | 0.0483 | -0.057 | -4.293
-6.5 | -0.162 | 0.04446 | -0.062 | -3.652
-6 | -0.113 | 0.04078 | -0.068 | -2.766
-5.5 | -0.073 | 0.01089 | -0.128 | -6.699
-5 | -0.006 | 0.01051 | -0.129 | -0.581
-4.5 | 0.062 | 0.01016 | -0.131 | 6.144
-4 | 0.132 | 0.0098 | -0.132 | 13.475
-3.5 | 0.203 | 0.00951 | -0.134 | 21.301
-3 | 0.273 | 0.00928 | -0.135 | 29.457
-2.5 | 0.345 | 0.00908 | -0.137 | 37.951
-2 | 0.418 | 0.00892 | -0.138 | 46.811
-1.5 | 0.485 | 0.00641 | -0.139 | 75.542
-1 | 0.555 | 0.00646 | -0.14 | 86.026
-0.5 | 0.626 | 0.00652 | -0.142 | 96.054
0 | 0.687 | 0.00695 | -0.143 | 98.785
0.5 | 0.755 | 0.00707 | -0.145 | 106.791
1 | 0.824 | 0.00719 | -0.146 | 114.655
1.5 | 0.892 | 0.00732 | -0.148 | 121.992
2 | 0.961 | 0.0075 | -0.149 | 128.189
2.5 | 1.022 | 0.00769 | -0.151 | 132.9
3 | 1.088 | 0.00787 | -0.152 | 138.117
3.5 | 1.152 | 0.00787 | -0.154 | 146.475
4 | 1.215 | 0.00822 | -0.155 | 147.869
4.5 | 1.277 | 0.00852 | -0.157 | 149.942
5 | 1.337 | 0.0206 | -0.159 | 64.906
5.5 | 1.387 | 0.02171 | -0.16 | 63.892
6 | 1.43 | 0.0228 | -0.161 | 62.707
6.5 | 1.462 | 0.02401 | -0.162 | 60.887
7 | 1.478 | 0.02614 | -0.164 | 56.553
7.5 | 1.468 | 0.02791 | -0.165 | 52.606
8 | 1.377 | 0.02951 | -0.166 | 46.663
8.5 | 0.741 | 0.08048 | -0.063 | 9.206
9 | 0.768 | 0.09289 | -0.062 | 8.264
9.5 | 0.795 | 0.09907 | -0.069 | 8.026
10 | 0.822 | 0.10417 | -0.07 | 7.89
10.5 | 0.85 | 0.10853 | -0.079 | 7.832
11 | 0.877 | 0.1129 | -0.079 | 7.764
11.5 | 0.903 | 0.11954 | -0.08 | 7.554
12 | 0.93 | 0.12513 | -0.082 | 7.432

## 40. Re 750k Mach 0.50 (2)
BIGFOIL.COM POLAR EXPORT
NACA67A615
NACA67A615 |  |  |  | Cl Max: | 1.1537 | at alpha= | 12.5 | deg
XFOIL ncrit=9 |  |  |  | L/D Max: | 66.2779 | at alpha= | 5.5 | deg
Re: | 750000 |  |  | Cd Min: | 0.19788 | at alpha= | 17.5 | deg
Mach: | 0.5 |  |  | Cl=0 at alpha= | -2.2905 | deg
|  |  |  | @ Cl=0.1, Cd= | 0.018786
|  |  |  | @ Cl=0.4, Cd= | 0.016436
|  |  |  | @ Cl=0.6, Cd= | 0.015783
alpha (deg) | Cl | Cd | Cm | Cl/Cd
-10 | 0.0671 | 0.07178 | -0.1959 | 0.9348
-9.5 | 0.0505 | 0.06254 | -0.1977 | 0.80748
-9 | 0.032 | 0.0532 | -0.2031 | 0.6015
-8.5 | -0.0118 | 0.04484 | -0.2042 | -0.26316
-8 | -0.0601 | 0.03981 | -0.1966 | -1.5097
-7.5 | -0.1068 | 0.03596 | -0.1839 | -2.97
-7 | -0.1751 | 0.0364 | -0.1622 | -4.8104
-6.5 | -0.2667 | 0.03891 | -0.1338 | -6.8543
-6 | -0.2816 | 0.03371 | -0.1229 | -8.3536
-5.5 | -0.2615 | 0.02809 | -0.1166 | -9.3094
-5 | -0.2846 | 0.02695 | -0.101 | -10.5603
-4.5 | -0.2316 | 0.02393 | -0.0982 | -9.6782
-4 | -0.1684 | 0.02176 | -0.097 | -7.739
-3.5 | -0.1023 | 0.02051 | -0.0964 | -4.9878
-3 | -0.0365 | 0.01962 | -0.0958 | -1.8603
-2.5 | -0.0292 | 0.01995 | -0.0854 | -1.4637
-2 | 0.0405 | 0.01932 | -0.0859 | 2.0963
-1.5 | 0.1096 | 0.0187 | -0.0865 | 5.861
1 | 0.3462 | 0.01667 | -0.0707 | 20.7678
1.5 | 0.413 | 0.01638 | -0.07 | 25.2137
3.5 | 0.6603 | 0.01559 | -0.0686 | 42.3541
4 | 0.7484 | 0.0145 | -0.0722 | 51.6138
4.5 | 0.8049 | 0.0143 | -0.0703 | 56.2867
5 | 0.853 | 0.01444 | -0.0668 | 59.072
5.5 | 0.9206 | 0.01389 | -0.0661 | 66.2779
6 | 0.9318 | 0.01536 | -0.0565 | 60.6641
6.5 | 0.9251 | 0.01782 | -0.0449 | 51.9136
7 | 0.9291 | 0.02089 | -0.0368 | 44.4758
8 | 0.9608 | 0.02707 | -0.0262 | 35.4932
8.5 | 0.983 | 0.02979 | -0.0211 | 32.9977
9 | 1.0157 | 0.03211 | -0.0172 | 31.6319
9.5 | 1.0465 | 0.03469 | -0.0132 | 30.1672
10 | 1.0726 | 0.03773 | -0.0089 | 28.4283
10.5 | 1.098 | 0.04102 | -0.0049 | 26.7674
11 | 1.1183 | 0.04488 | -0.0007 | 24.9176
11.5 | 1.1342 | 0.04931 | 0.0032 | 23.0014
12 | 1.1482 | 0.05423 | 0.0069 | 21.1728
12.5 | 1.1537 | 0.06025 | 0.0098 | 19.1485
13 | 1.1468 | 0.06802 | 0.012 | 16.8597
13.5 | 1.1269 | 0.07787 | 0.0117 | 14.4716
14 | 1.0993 | 0.08957 | 0.0087 | 12.2731
14.5 | 1.0687 | 0.10277 | 0.0028 | 10.3989
15 | 1.0384 | 0.1171 | -0.0054 | 8.8676
15.5 | 1.0097 | 0.13235 | -0.0152 | 7.629
16 | 0.9825 | 0.14829 | -0.0255 | 6.6255
16.5 | 0.9446 | 0.16756 | -0.0373 | 5.6374
17 | 0.924 | 0.18474 | -0.0472 | 5.0016
17.5 | 0.9226 | 0.19788 | -0.0547 | 4.6624

## 41. Re 1M Mach 0.00 (1)
BIGFOIL.COM POLAR EXPORT
NACA67A615
NACA67A615 |  |  |  | Cl Max: | 1.588 | at alpha= | 11.5 | deg
JavaFoil+Calcfoil stall+Eppler ext transition |  |  |  | L/D Max: | 177.758 | at alpha= | 5 | deg
Re: | 1000000 |  |  | Cd Min: | 0.00507 | at alpha= | -1.5 | deg
Mach: | 0 |  |  | Cl=0 at alpha= | -4.9583 | deg
|  |  |  | @ Cl=0.1, Cd= | 0.0083551
|  |  |  | @ Cl=0.4, Cd= | 0.0061058
|  |  |  | @ Cl=0.6, Cd= | 0.0055
alpha (deg) | Cl | Cd | Cm | Cl/Cd
-20 | -0.553 | 0.19539 | -0.036 | -2.832
-19.5 | -0.567 | 0.18627 | -0.037 | -3.046
-19 | -0.581 | 0.17644 | -0.038 | -3.292
-18.5 | -0.593 | 0.16803 | -0.039 | -3.531
-18 | -0.605 | 0.15769 | -0.04 | -3.835
-17.5 | -0.615 | 0.14887 | -0.04 | -4.13
-17 | -0.623 | 0.14032 | -0.041 | -4.441
-16.5 | -0.63 | 0.13172 | -0.042 | -4.781
-16 | -0.634 | 0.12518 | -0.043 | -5.066
-15.5 | -0.635 | 0.11642 | -0.042 | -5.458
-15 | -0.633 | 0.10902 | -0.04 | -5.81
-14.5 | -0.63 | 0.10363 | -0.041 | -6.079
-14 | -0.623 | 0.09739 | -0.042 | -6.399
-13.5 | -0.613 | 0.09229 | -0.043 | -6.645
-13 | -0.6 | 0.08831 | -0.044 | -6.794
-12.5 | -0.583 | 0.08291 | -0.043 | -7.027
-12 | -0.563 | 0.0784 | -0.046 | -7.179
-11.5 | -0.539 | 0.07295 | -0.047 | -7.39
-11 | -0.512 | 0.06932 | -0.048 | -7.386
-10.5 | -0.482 | 0.06486 | -0.051 | -7.432
-10 | -0.449 | 0.06041 | -0.053 | -7.432
-9.5 | -0.412 | 0.05689 | -0.054 | -7.239
-9 | -0.374 | 0.05162 | -0.061 | -7.238
-8.5 | -0.336 | 0.04446 | -0.069 | -7.553
-8 | -0.349 | 0.0107 | -0.106 | -32.64
-7.5 | -0.295 | 0.01027 | -0.107 | -28.736
-7 | -0.239 | 0.00995 | -0.109 | -24.059
-6.5 | -0.182 | 0.00962 | -0.11 | -18.976
-6 | -0.124 | 0.0093 | -0.111 | -13.371
-5.5 | -0.065 | 0.00903 | -0.113 | -7.23
-5 | -0.005 | 0.00875 | -0.114 | -0.619
-4.5 | 0.055 | 0.00851 | -0.115 | 6.473
-4 | 0.116 | 0.0083 | -0.117 | 13.994
-3.5 | 0.178 | 0.00732 | -0.118 | 24.248
-3 | 0.239 | 0.00755 | -0.119 | 31.699
-2.5 | 0.301 | 0.00738 | -0.121 | 40.803
-2 | 0.364 | 0.00754 | -0.122 | 48.294
-1.5 | 0.426 | 0.00507 | -0.123 | 84.045
-1 | 0.488 | 0.0052 | -0.124 | 93.701
-0.5 | 0.549 | 0.00526 | -0.126 | 104.322
0 | 0.6 | 0.0055 | -0.127 | 109.107
0.5 | 0.66 | 0.00557 | -0.128 | 118.463
1 | 0.72 | 0.00562 | -0.129 | 128.166
1.5 | 0.78 | 0.00572 | -0.13 | 136.386
2 | 0.839 | 0.00581 | -0.131 | 144.455
2.5 | 0.895 | 0.00592 | -0.132 | 151.135
3 | 0.953 | 0.00604 | -0.134 | 157.871
3.5 | 1.011 | 0.00617 | -0.135 | 163.83
4 | 1.068 | 0.00631 | -0.136 | 169.214
4.5 | 1.124 | 0.00647 | -0.137 | 173.715
5 | 1.178 | 0.00663 | -0.138 | 177.758
5.5 | 1.231 | 0.01598 | -0.139 | 77.022
6 | 1.281 | 0.01677 | -0.14 | 76.389
6.5 | 1.33 | 0.0174 | -0.142 | 76.395
7 | 1.376 | 0.01809 | -0.143 | 76.022
7.5 | 1.419 | 0.01884 | -0.144 | 75.331
8 | 1.457 | 0.02001 | -0.145 | 72.786
8.5 | 1.49 | 0.02072 | -0.146 | 71.897
9 | 1.519 | 0.02168 | -0.147 | 70.052
9.5 | 1.543 | 0.02257 | -0.148 | 68.362
10 | 1.562 | 0.02358 | -0.148 | 66.254
10.5 | 1.576 | 0.02451 | -0.149 | 64.312
11 | 1.585 | 0.02561 | -0.15 | 61.884
11.5 | 1.588 | 0.02688 | -0.151 | 59.09
12 | 1.586 | 0.02822 | -0.152 | 56.211
12.5 | 1.579 | 0.02953 | -0.153 | 53.473
13 | 1.566 | 0.03113 | -0.154 | 50.317
13.5 | 1.547 | 0.03273 | -0.154 | 47.266
14 | 1.517 | 0.03476 | -0.155 | 43.644
14.5 | 1.476 | 0.03821 | -0.154 | 38.628
15 | 1.25 | 0.09572 | -0.113 | 13.056
15.5 | 1.192 | 0.1137 | -0.097 | 10.482
16 | 1.153 | 0.12307 | -0.093 | 9.369
16.5 | 1.114 | 0.13135 | -0.09 | 8.484

## 42. Re 1M Mach 0.00 (2)
BIGFOIL.COM POLAR EXPORT
NACA67A615
NACA67A615 |  |  |  | Cl Max: | 1.4207 | at alpha= | 18.5 | deg
XFOIL ncrit=9 |  |  |  | L/D Max: | 133.929 | at alpha= | 4 | deg
Re: | 1000000 |  |  | Cd Min: | 0.16812 | at alpha= | -18.5 | deg
Mach: | 0 |  |  | Cl=0 at alpha= | -5.1944 | deg
|  |  |  | @ Cl=0.1, Cd= | 0.01107
|  |  |  | @ Cl=0.4, Cd= | 0.0085366
|  |  |  | @ Cl=0.6, Cd= | 0.0086126
alpha (deg) | Cl | Cd | Cm | Cl/Cd
-18.5 | -0.1854 | 0.16812 | -0.1205 | -1.1028
-18 | -0.1697 | 0.16235 | -0.1238 | -1.0453
-17.5 | -0.1674 | 0.15278 | -0.1279 | -1.0957
-17 | -0.158 | 0.14503 | -0.1311 | -1.0894
-16.5 | -0.135 | 0.14153 | -0.1336 | -0.95386
-16 | -0.1314 | 0.13319 | -0.1377 | -0.98656
-15.5 | -0.1266 | 0.12471 | -0.1412 | -1.0152
-14.5 | -0.5369 | 0.03789 | -0.1757 | -14.17
-14 | -0.5414 | 0.03456 | -0.174 | -15.6655
-13.5 | -0.5426 | 0.03199 | -0.1709 | -16.9616
-13 | -0.5381 | 0.02989 | -0.1671 | -18.0027
-12.5 | -0.5318 | 0.02796 | -0.1626 | -19.02
-12 | -0.5286 | 0.02577 | -0.1567 | -20.5122
-11.5 | -0.5139 | 0.02469 | -0.1513 | -20.8141
-11 | -0.4848 | 0.02413 | -0.1481 | -20.0912
-10.5 | -0.4717 | 0.02012 | -0.1434 | -23.4443
-10 | -0.433 | 0.01925 | -0.1416 | -22.4935
-9.5 | -0.393 | 0.01806 | -0.14 | -21.7608
-9 | -0.35 | 0.01692 | -0.1387 | -20.6856
-8.5 | -0.3047 | 0.01592 | -0.1377 | -19.1394
-8 | -0.2576 | 0.0151 | -0.137 | -17.0596
-7.5 | -0.2118 | 0.01389 | -0.136 | -15.2484
-7 | -0.1664 | 0.01296 | -0.1349 | -12.8395
-6.5 | -0.1196 | 0.01258 | -0.1339 | -9.5072
-6 | -0.0734 | 0.01221 | -0.1328 | -6.0115
-5.5 | -0.0261 | 0.01201 | -0.1318 | -2.1732
-5 | 0.0166 | 0.01148 | -0.1299 | 1.446
-4.5 | 0.0648 | 0.0113 | -0.129 | 5.7345
-4 | 0.1123 | 0.01099 | -0.128 | 10.2184
-3.5 | 0.1627 | 0.01072 | -0.1275 | 15.1772
-3 | 0.2148 | 0.01047 | -0.1274 | 20.5158
-2.5 | 0.2654 | 0.01007 | -0.1271 | 26.3555
-2 | 0.3021 | 0.00941 | -0.1243 | 32.1041
-1.5 | 0.3183 | 0.00836 | -0.1172 | 38.0742
-1 | 0.3698 | 0.00851 | -0.1167 | 43.4548
-0.5 | 0.4265 | 0.00856 | -0.1172 | 49.8248
0 | 0.4834 | 0.00855 | -0.1175 | 56.538
0.5 | 0.541 | 0.00864 | -0.1178 | 62.6157
1 | 0.6057 | 0.00861 | -0.1202 | 70.3484
1.5 | 0.6371 | 0.00868 | -0.1156 | 73.3986
2 | 0.7046 | 0.00824 | -0.1184 | 85.5097
2.5 | 0.7848 | 0.00766 | -0.1239 | 102.4543
3 | 0.8256 | 0.00749 | -0.1211 | 110.227
3.5 | 0.8901 | 0.00698 | -0.1231 | 127.5215
4 | 0.9067 | 0.00677 | -0.1148 | 133.9291
4.5 | 0.9166 | 0.00707 | -0.1055 | 129.6464
5 | 0.9383 | 0.00744 | -0.0989 | 126.1156
5.5 | 0.9388 | 0.00847 | -0.0884 | 110.8383
6 | 0.9178 | 0.01043 | -0.0744 | 87.9962
6.5 | 0.9085 | 0.0124 | -0.0632 | 73.2661
7 | 0.9088 | 0.01424 | -0.0543 | 63.8202
8.5 | 0.9803 | 0.01973 | -0.0436 | 49.6858
9 | 1.0085 | 0.0212 | -0.0405 | 47.5708
9.5 | 1.0406 | 0.0225 | -0.038 | 46.2489
10 | 1.0739 | 0.02377 | -0.0358 | 45.1788
10.5 | 1.1097 | 0.0249 | -0.034 | 44.5663
11 | 1.1404 | 0.02638 | -0.0316 | 43.2297
11.5 | 1.1744 | 0.02767 | -0.0298 | 42.4431
12 | 1.2041 | 0.02928 | -0.0275 | 41.1236
12.5 | 1.2343 | 0.03088 | -0.0255 | 39.9709
13 | 1.2621 | 0.0327 | -0.0232 | 38.5963
13.5 | 1.2887 | 0.03467 | -0.0211 | 37.1705
14 | 1.3114 | 0.03698 | -0.0186 | 35.4624
14.5 | 1.3376 | 0.03906 | -0.0168 | 34.2448
15 | 1.3511 | 0.0423 | -0.014 | 31.9409
15.5 | 1.3711 | 0.04509 | -0.0121 | 30.4081
16 | 1.3883 | 0.04821 | -0.0102 | 28.7969
16.5 | 1.403 | 0.05171 | -0.0086 | 27.1321
17 | 1.4021 | 0.05697 | -0.0065 | 24.6112
17.5 | 1.4103 | 0.06151 | -0.0054 | 22.928
18 | 1.4186 | 0.06628 | -0.0048 | 21.4031
18.5 | 1.4207 | 0.07198 | -0.0047 | 19.7374
19 | 1.4184 | 0.07851 | -0.0051 | 18.0665
19.5 | 1.4136 | 0.08573 | -0.0063 | 16.489
20 | 1.4029 | 0.09414 | -0.0085 | 14.9023

## 43. Re 1M Mach 0.10 (1)
BIGFOIL.COM POLAR EXPORT
NACA67A615
NACA67A615 |  |  |  | Cl Max: | 1.58 | at alpha= | 11.5 | deg
JavaFoil+Calcfoil stall+Eppler ext transition |  |  |  | L/D Max: | 177.144 | at alpha= | 5 | deg
Re: | 1000000 |  |  | Cd Min: | 0.00508 | at alpha= | -1.5 | deg
Mach: | 0.1 |  |  | Cl=0 at alpha= | -4.9583 | deg
|  |  |  | @ Cl=0.1, Cd= | 0.0083731
|  |  |  | @ Cl=0.4, Cd= | 0.0062045
|  |  |  | @ Cl=0.6, Cd= | 0.0055335
alpha (deg) | Cl | Cd | Cm | Cl/Cd
-20 | -0.506 | 0.20382 | -0.036 | -2.484
-19.5 | -0.523 | 0.19169 | -0.037 | -2.729
-19 | -0.539 | 0.18092 | -0.037 | -2.981
-18.5 | -0.555 | 0.17011 | -0.038 | -3.262
-18 | -0.569 | 0.1624 | -0.039 | -3.506
-17.5 | -0.583 | 0.15282 | -0.04 | -3.813
-17 | -0.594 | 0.14324 | -0.041 | -4.148
-16.5 | -0.604 | 0.13609 | -0.042 | -4.438
-16 | -0.611 | 0.12698 | -0.043 | -4.815
-15.5 | -0.616 | 0.11974 | -0.043 | -5.148
-15 | -0.617 | 0.11235 | -0.041 | -5.493
-14.5 | -0.616 | 0.10503 | -0.04 | -5.863
-14 | -0.612 | 0.09841 | -0.041 | -6.215
-13.5 | -0.604 | 0.0933 | -0.042 | -6.473
-13 | -0.593 | 0.08774 | -0.043 | -6.755
-12.5 | -0.578 | 0.08323 | -0.044 | -6.942
-12 | -0.559 | 0.07874 | -0.045 | -7.1
-11.5 | -0.537 | 0.07359 | -0.047 | -7.293
-11 | -0.511 | 0.0694 | -0.048 | -7.357
-10.5 | -0.481 | 0.06522 | -0.05 | -7.381
-10 | -0.449 | 0.06084 | -0.052 | -7.38
-9.5 | -0.413 | 0.05664 | -0.056 | -7.29
-9 | -0.373 | 0.05276 | -0.058 | -7.075
-8.5 | -0.401 | 0.01125 | -0.104 | -35.61
-8 | -0.35 | 0.01075 | -0.106 | -32.577
-7.5 | -0.296 | 0.01037 | -0.108 | -28.55
-7 | -0.24 | 0.01001 | -0.109 | -24.011
-6.5 | -0.183 | 0.00964 | -0.111 | -19.005
-6 | -0.125 | 0.00934 | -0.112 | -13.362
-5.5 | -0.066 | 0.00905 | -0.113 | -7.244
-5 | -0.005 | 0.00879 | -0.115 | -0.619
-4.5 | 0.055 | 0.00854 | -0.116 | 6.482
-4 | 0.117 | 0.00831 | -0.117 | 14.037
-3.5 | 0.178 | 0.00735 | -0.118 | 24.253
-3 | 0.24 | 0.00757 | -0.12 | 31.732
-2.5 | 0.303 | 0.00739 | -0.121 | 40.966
-2 | 0.366 | 0.00757 | -0.122 | 48.342
-1.5 | 0.428 | 0.00508 | -0.124 | 84.186
-1 | 0.49 | 0.00513 | -0.125 | 95.558
-0.5 | 0.552 | 0.00527 | -0.126 | 104.714
0 | 0.603 | 0.00555 | -0.127 | 108.673
0.5 | 0.663 | 0.00558 | -0.128 | 118.943
1 | 0.723 | 0.00566 | -0.13 | 127.802
1.5 | 0.784 | 0.00576 | -0.131 | 135.992
2 | 0.844 | 0.00582 | -0.132 | 144.862
2.5 | 0.899 | 0.00594 | -0.133 | 151.452
3 | 0.958 | 0.00606 | -0.134 | 158.113
3.5 | 1.015 | 0.00619 | -0.135 | 164.073
4 | 1.073 | 0.00633 | -0.137 | 169.512
4.5 | 1.129 | 0.00649 | -0.138 | 174.012
5 | 1.183 | 0.00668 | -0.139 | 177.144
5.5 | 1.237 | 0.01611 | -0.14 | 76.748
6 | 1.287 | 0.01691 | -0.141 | 76.081
6.5 | 1.335 | 0.01763 | -0.142 | 75.715
7 | 1.381 | 0.01827 | -0.143 | 75.58
7.5 | 1.424 | 0.01901 | -0.144 | 74.919
8 | 1.461 | 0.02017 | -0.145 | 72.444
8.5 | 1.493 | 0.02098 | -0.146 | 71.201
9 | 1.521 | 0.02189 | -0.147 | 69.499
9.5 | 1.544 | 0.02285 | -0.148 | 67.571
10 | 1.561 | 0.02389 | -0.149 | 65.35
10.5 | 1.573 | 0.02496 | -0.15 | 63.029
11 | 1.579 | 0.02598 | -0.151 | 60.796
11.5 | 1.58 | 0.02734 | -0.152 | 57.785
12 | 1.574 | 0.02852 | -0.153 | 55.205
12.5 | 1.564 | 0.03005 | -0.154 | 52.022
13 | 1.546 | 0.03188 | -0.154 | 48.495
13.5 | 1.521 | 0.0337 | -0.155 | 45.131
14 | 1.483 | 0.03634 | -0.155 | 40.811
14.5 | 1.249 | 0.09245 | -0.112 | 13.51
15 | 1.189 | 0.10968 | -0.097 | 10.839
15.5 | 1.145 | 0.11998 | -0.089 | 9.541
16 | 1.106 | 0.127 | -0.089 | 8.706
16.5 | 1.063 | 0.13548 | -0.086 | 7.844

## 44. Re 1M Mach 0.10 (2)
BIGFOIL.COM POLAR EXPORT
NACA67A615
NACA67A615 |  |  |  | Cl Max: | 1.4075 | at alpha= | 18 | deg
XFOIL ncrit=9 |  |  |  | L/D Max: | 131.572 | at alpha= | 4 | deg
Re: | 1000000 |  |  | Cd Min: | 0.14553 | at alpha= | -17 | deg
Mach: | 0.1 |  |  | Cl=0 at alpha= | -5.1853 | deg
|  |  |  | @ Cl=0.1, Cd= | 0.011128
|  |  |  | @ Cl=0.4, Cd= | 0.0085814
|  |  |  | @ Cl=0.6, Cd= | 0.008845
alpha (deg) | Cl | Cd | Cm | Cl/Cd
-17 | -0.156 | 0.14553 | -0.1318 | -1.0719
-16.5 | -0.1327 | 0.14204 | -0.1344 | -0.93424
-16 | -0.1276 | 0.134 | -0.1383 | -0.95224
-15.5 | -0.1229 | 0.1255 | -0.1419 | -0.97928
-15 | -0.1098 | 0.11961 | -0.1445 | -0.91798
-13.5 | -0.476 | 0.03667 | -0.1766 | -12.9806
-13 | -0.4842 | 0.03343 | -0.1735 | -14.484
-12.5 | -0.4896 | 0.03066 | -0.169 | -15.9687
-12 | -0.5002 | 0.02756 | -0.1625 | -18.1495
-11.5 | -0.4942 | 0.02581 | -0.1563 | -19.1476
-11 | -0.4754 | 0.02484 | -0.1514 | -19.1385
-10.5 | -0.4682 | 0.02083 | -0.1458 | -22.4772
-10 | -0.4312 | 0.01984 | -0.1437 | -21.7339
-9.5 | -0.3925 | 0.01857 | -0.1417 | -21.1362
-9 | -0.3504 | 0.01732 | -0.1402 | -20.2309
-8.5 | -0.3055 | 0.01618 | -0.1391 | -18.8813
-8 | -0.2583 | 0.01531 | -0.1382 | -16.8713
-7.5 | -0.2114 | 0.01419 | -0.1374 | -14.8978
-7 | -0.1663 | 0.0131 | -0.1361 | -12.6947
-6.5 | -0.12 | 0.01271 | -0.1349 | -9.4414
-6 | -0.0739 | 0.01231 | -0.1337 | -6.0032
-5.5 | -0.027 | 0.01208 | -0.1325 | -2.2351
-5 | 0.0159 | 0.01156 | -0.1306 | 1.3754
-4.5 | 0.0642 | 0.01136 | -0.1296 | 5.6514
-4 | 0.1121 | 0.01105 | -0.1286 | 10.1448
-3.5 | 0.1629 | 0.01077 | -0.1281 | 15.1253
-3 | 0.2156 | 0.01052 | -0.128 | 20.4943
-2.5 | 0.2668 | 0.01017 | -0.1277 | 26.234
-2 | 0.2998 | 0.00963 | -0.1241 | 31.1319
-1.5 | 0.316 | 0.00846 | -0.1171 | 37.3522
-1 | 0.369 | 0.00856 | -0.1167 | 43.1075
-0.5 | 0.4269 | 0.0086 | -0.1174 | 49.6395
0 | 0.4846 | 0.00859 | -0.1179 | 56.4144
0.5 | 0.5432 | 0.0087 | -0.1183 | 62.4368
1 | 0.5856 | 0.00888 | -0.116 | 65.9459
1.5 | 0.635 | 0.00876 | -0.115 | 72.4886
2 | 0.7062 | 0.00829 | -0.1185 | 85.187
2.5 | 0.7883 | 0.00772 | -0.1244 | 102.1114
3 | 0.8256 | 0.00756 | -0.1207 | 109.2063
3.5 | 0.8884 | 0.00706 | -0.1223 | 125.8357
4 | 0.9039 | 0.00687 | -0.1137 | 131.5721
4.5 | 0.9152 | 0.00719 | -0.1047 | 127.2879
5 | 0.9375 | 0.00757 | -0.0981 | 123.8441
5.5 | 0.9373 | 0.00864 | -0.0874 | 108.4838
6 | 0.9173 | 0.01061 | -0.0736 | 86.4562
6.5 | 0.9075 | 0.01262 | -0.0624 | 71.9097
7 | 0.9083 | 0.01448 | -0.0534 | 62.7279
7.5 | 0.929 | 0.01643 | -0.0493 | 56.5429
8.5 | 0.9807 | 0.02001 | -0.0429 | 49.0105
9 | 1.0086 | 0.02153 | -0.0397 | 46.8463
9.5 | 1.0417 | 0.02281 | -0.0372 | 45.6686
10 | 1.0749 | 0.02412 | -0.0349 | 44.5647
10.5 | 1.1104 | 0.0253 | -0.033 | 43.8893
11 | 1.142 | 0.02676 | -0.0306 | 42.6756
11.5 | 1.1752 | 0.02816 | -0.0286 | 41.733
12 | 1.2054 | 0.02978 | -0.0264 | 40.4768
12.5 | 1.2328 | 0.03163 | -0.0239 | 38.9757
13 | 1.2627 | 0.03337 | -0.0219 | 37.8394
13.5 | 1.2857 | 0.03567 | -0.0193 | 36.0443
14 | 1.3114 | 0.03783 | -0.0171 | 34.6656
14.5 | 1.3356 | 0.04014 | -0.0151 | 33.2735
15 | 1.3482 | 0.04357 | -0.0122 | 30.9433
15.5 | 1.3679 | 0.04648 | -0.0103 | 29.4299
16 | 1.384 | 0.04983 | -0.0085 | 27.7744
16.5 | 1.3952 | 0.05382 | -0.0067 | 25.9234
17 | 1.3946 | 0.05923 | -0.0049 | 23.5455
17.5 | 1.4023 | 0.06403 | -0.004 | 21.9007
18 | 1.4075 | 0.06936 | -0.0036 | 20.2927
18.5 | 1.407 | 0.07561 | -0.0037 | 18.6086
19 | 1.4018 | 0.08281 | -0.0046 | 16.9279
19.5 | 1.3932 | 0.09089 | -0.0064 | 15.3284
20 | 1.3763 | 0.10054 | -0.0094 | 13.6891

## 45. Re 1M Mach 0.25 (1)
BIGFOIL.COM POLAR EXPORT
NACA67A615
NACA67A615 |  |  |  | Cl Max: | 1.544 | at alpha= | 10 | deg
JavaFoil+Calcfoil stall+Eppler ext transition |  |  |  | L/D Max: | 175.912 | at alpha= | 5 | deg
Re: | 1000000 |  |  | Cd Min: | 0.00506 | at alpha= | -1.5 | deg
Mach: | 0.25 |  |  | Cl=0 at alpha= | -4.9524 | deg
|  |  |  | @ Cl=0.1, Cd= | 0.008533
|  |  |  | @ Cl=0.4, Cd= | 0.0064962
|  |  |  | @ Cl=0.6, Cd= | 0.0054377
alpha (deg) | Cl | Cd | Cm | Cl/Cd
-18 | -0.221 | 0.18871 | -0.038 | -1.172
-17.5 | -0.277 | 0.18403 | -0.039 | -1.506
-17 | -0.325 | 0.16964 | -0.039 | -1.918
-16.5 | -0.368 | 0.16441 | -0.04 | -2.241
-16 | -0.407 | 0.15209 | -0.041 | -2.677
-15.5 | -0.441 | 0.14118 | -0.042 | -3.127
-15 | -0.471 | 0.12962 | -0.043 | -3.632
-14.5 | -0.495 | 0.12066 | -0.044 | -4.104
-14 | -0.514 | 0.10991 | -0.045 | -4.677
-13.5 | -0.525 | 0.0999 | -0.041 | -5.259
-13 | -0.532 | 0.09266 | -0.042 | -5.741
-12.5 | -0.532 | 0.08805 | -0.043 | -6.046
-12 | -0.527 | 0.0819 | -0.044 | -6.429
-11.5 | -0.515 | 0.0766 | -0.045 | -6.721
-11 | -0.497 | 0.07178 | -0.046 | -6.923
-10.5 | -0.474 | 0.06728 | -0.048 | -7.05
-10 | -0.447 | 0.06296 | -0.051 | -7.094
-9.5 | -0.413 | 0.05896 | -0.052 | -6.997
-9 | -0.375 | 0.0545 | -0.056 | -6.879
-8.5 | -0.334 | 0.05138 | -0.058 | -6.505
-8 | -0.293 | 0.04698 | -0.063 | -6.229
-7.5 | -0.301 | 0.01063 | -0.11 | -28.302
-7 | -0.245 | 0.01027 | -0.112 | -23.848
-6.5 | -0.187 | 0.00989 | -0.113 | -18.907
-6 | -0.128 | 0.00955 | -0.115 | -13.368
-5.5 | -0.067 | 0.00925 | -0.116 | -7.251
-5 | -0.006 | 0.00894 | -0.117 | -0.624
-4.5 | 0.057 | 0.00869 | -0.119 | 6.522
-4 | 0.12 | 0.00846 | -0.12 | 14.141
-3.5 | 0.183 | 0.00823 | -0.122 | 22.229
-3 | 0.247 | 0.0073 | -0.123 | 33.789
-2.5 | 0.31 | 0.00718 | -0.124 | 43.232
-2 | 0.376 | 0.00738 | -0.126 | 50.902
-1.5 | 0.439 | 0.00506 | -0.127 | 86.84
-1 | 0.503 | 0.00523 | -0.128 | 96.25
-0.5 | 0.567 | 0.00526 | -0.129 | 107.72
0 | 0.619 | 0.00554 | -0.131 | 111.662
0.5 | 0.681 | 0.00562 | -0.132 | 121.088
1 | 0.743 | 0.0057 | -0.133 | 130.346
1.5 | 0.805 | 0.0058 | -0.134 | 138.631
2 | 0.866 | 0.00588 | -0.135 | 147.189
2.5 | 0.923 | 0.00601 | -0.137 | 153.554
3 | 0.983 | 0.00614 | -0.138 | 160.057
3.5 | 1.042 | 0.00636 | -0.139 | 163.813
4 | 1.1 | 0.00652 | -0.14 | 168.685
4.5 | 1.158 | 0.00669 | -0.141 | 172.981
5 | 1.213 | 0.0069 | -0.143 | 175.912
5.5 | 1.266 | 0.01698 | -0.144 | 74.565
6 | 1.317 | 0.01768 | -0.145 | 74.488
6.5 | 1.364 | 0.01842 | -0.146 | 74.036
7 | 1.409 | 0.01921 | -0.147 | 73.339
7.5 | 1.449 | 0.02002 | -0.148 | 72.376
8 | 1.482 | 0.02131 | -0.149 | 69.559
8.5 | 1.509 | 0.02227 | -0.15 | 67.754
9 | 1.528 | 0.02334 | -0.151 | 65.464
9.5 | 1.54 | 0.02447 | -0.152 | 62.937
10 | 1.544 | 0.02565 | -0.153 | 60.192
10.5 | 1.539 | 0.02708 | -0.154 | 56.855
11 | 1.525 | 0.02845 | -0.155 | 53.621
11.5 | 1.501 | 0.03005 | -0.156 | 49.95
12 | 1.467 | 0.03187 | -0.157 | 46.02
12.5 | 1.413 | 0.03549 | -0.156 | 39.819
13 | 1.154 | 0.09269 | -0.096 | 12.452
13.5 | 1.093 | 0.10489 | -0.083 | 10.416
14 | 1.025 | 0.11287 | -0.078 | 9.078
14.5 | 0.952 | 0.12001 | -0.076 | 7.929
15 | 0.871 | 0.1323 | -0.069 | 6.587

## 46. Re 1M Mach 0.25 (2)
BIGFOIL.COM POLAR EXPORT
NACA67A615
NACA67A615 |  |  |  | Cl Max: | 1.3478 | at alpha= | 16 | deg
XFOIL ncrit=9 |  |  |  | L/D Max: | 118.101 | at alpha= | 4.5 | deg
Re: | 1000000 |  |  | Cd Min: | 0.13809 | at alpha= | 20 | deg
Mach: | 0.25 |  |  | Cl=0 at alpha= | -5.1429 | deg
|  |  |  | @ Cl=0.1, Cd= | 0.011469
|  |  |  | @ Cl=0.4, Cd= | 0.0088205
|  |  |  | @ Cl=0.6, Cd= | 0.009231
alpha (deg) | Cl | Cd | Cm | Cl/Cd
-15 | -0.0937 | 0.12236 | -0.1487 | -0.76577
-14.5 | -0.072 | 0.11842 | -0.151 | -0.60801
-14 | -0.0742 | 0.10919 | -0.1554 | -0.67955
-13.5 | -0.0725 | 0.10066 | -0.1588 | -0.72025
-13 | -0.0538 | 0.09708 | -0.1603 | -0.55418
-12.5 | -0.0449 | 0.09133 | -0.1629 | -0.49162
-12 | -0.2068 | 0.05195 | -0.1795 | -3.9808
-11.5 | -0.2864 | 0.03881 | -0.1841 | -7.3795
-11 | -0.3425 | 0.03214 | -0.1775 | -10.6565
-10.5 | -0.3919 | 0.02703 | -0.1661 | -14.4987
-10 | -0.3971 | 0.02408 | -0.1581 | -16.4909
-9.5 | -0.3706 | 0.02263 | -0.1541 | -16.3765
-9 | -0.3418 | 0.02044 | -0.1502 | -16.7221
-8.5 | -0.3052 | 0.01831 | -0.1474 | -16.6685
-8 | -0.2608 | 0.01677 | -0.1456 | -15.5516
-7.5 | -0.212 | 0.01571 | -0.1443 | -13.4946
-7 | -0.1673 | 0.01415 | -0.1426 | -11.8233
-6.5 | -0.1226 | 0.0134 | -0.1406 | -9.1493
-6 | -0.0775 | 0.01295 | -0.1386 | -5.9846
-5.5 | -0.032 | 0.01258 | -0.1366 | -2.5437
-5 | 0.0128 | 0.01204 | -0.1345 | 1.0631
-4.5 | 0.0616 | 0.01173 | -0.1332 | 5.2515
-4 | 0.1116 | 0.01139 | -0.132 | 9.7981
-3.5 | 0.166 | 0.01113 | -0.1318 | 14.9146
-3 | 0.2195 | 0.01093 | -0.1315 | 20.0823
-2.5 | 0.2517 | 0.01105 | -0.1269 | 22.7783
-2 | 0.2842 | 0.01075 | -0.1225 | 26.4372
-1.5 | 0.3176 | 0.00932 | -0.119 | 34.0773
-1 | 0.368 | 0.0088 | -0.1178 | 41.8182
-0.5 | 0.4306 | 0.00884 | -0.1191 | 48.7104
0 | 0.4943 | 0.00889 | -0.1205 | 55.6018
0.5 | 0.4868 | 0.00961 | -0.1068 | 50.6556
1 | 0.5557 | 0.00943 | -0.1093 | 58.929
1.5 | 0.6336 | 0.00908 | -0.114 | 69.7797
2 | 0.7192 | 0.00856 | -0.1202 | 84.0187
2.5 | 0.7425 | 0.00857 | -0.1132 | 86.6394
3 | 0.8284 | 0.00788 | -0.1192 | 105.1269
3.5 | 0.8591 | 0.00765 | -0.1136 | 112.3007
4 | 0.8882 | 0.00756 | -0.1077 | 117.4868
4.5 | 0.9141 | 0.00774 | -0.1013 | 118.1008
5 | 0.9329 | 0.00829 | -0.0938 | 112.5332
5.5 | 0.9326 | 0.00951 | -0.0829 | 98.0652
6.5 | 0.9064 | 0.01373 | -0.0584 | 66.016
7 | 0.9087 | 0.01569 | -0.0496 | 57.9159
7.5 | 0.9293 | 0.0178 | -0.0453 | 52.2079
9 | 1.0131 | 0.02317 | -0.0355 | 43.7246
9.5 | 1.0473 | 0.02457 | -0.0328 | 42.6252
10 | 1.0818 | 0.02599 | -0.0303 | 41.6237
10.5 | 1.1142 | 0.02759 | -0.0276 | 40.3842
11 | 1.1486 | 0.0291 | -0.0252 | 39.4708
11.5 | 1.178 | 0.03101 | -0.0224 | 37.9877
12 | 1.2093 | 0.03284 | -0.0199 | 36.824
12.5 | 1.2361 | 0.03507 | -0.0171 | 35.2466
13 | 1.2589 | 0.03767 | -0.0141 | 33.4192
13.5 | 1.2825 | 0.04033 | -0.0114 | 31.8001
14 | 1.3044 | 0.04325 | -0.0089 | 30.1595
14.5 | 1.3173 | 0.04704 | -0.006 | 28.0038
15 | 1.3308 | 0.05101 | -0.0036 | 26.089
15.5 | 1.342 | 0.05541 | -0.0016 | 24.2195
16 | 1.3478 | 0.06055 | 0.0001 | 22.2593
16.5 | 1.3397 | 0.06756 | 0.0013 | 19.8298
17 | 1.3407 | 0.07397 | 0.0015 | 18.1249
17.5 | 1.3339 | 0.08171 | 0.0007 | 16.3248
18 | 1.3221 | 0.09063 | -0.0012 | 14.5879
18.5 | 1.3056 | 0.10069 | -0.0045 | 12.9665
19 | 1.2829 | 0.11229 | -0.0095 | 11.4249
19.5 | 1.258 | 0.12478 | -0.0159 | 10.0817
20 | 1.2317 | 0.13809 | -0.0236 | 8.9195

## 47. Re 1M Mach 0.50 (1)
BIGFOIL.COM POLAR EXPORT
NACA67A615
NACA67A615 |  |  |  | Cl Max: | 1.479 | at alpha= | 7 | deg
JavaFoil+Calcfoil stall+Eppler ext transition |  |  |  | L/D Max: | 168.449 | at alpha= | 4.5 | deg
Re: | 1000000 |  |  | Cd Min: | 0.00564 | at alpha= | -1.5 | deg
Mach: | 0.5 |  |  | Cl=0 at alpha= | -4.9559 | deg
|  |  |  | @ Cl=0.1, Cd= | 0.0092654
|  |  |  | @ Cl=0.4, Cd= | 0.0082895
|  |  |  | @ Cl=0.6, Cd= | 0.0057304
alpha (deg) | Cl | Cd | Cm | Cl/Cd
-20 | -0.841 | 0.19226 | -0.051 | -4.372
-19.5 | -0.812 | 0.19063 | -0.05 | -4.258
-19 | -0.784 | 0.18742 | -0.049 | -4.181
-18.5 | -0.756 | 0.17746 | -0.05 | -4.261
-18 | -0.729 | 0.17507 | -0.05 | -4.162
-17.5 | -0.701 | 0.16682 | -0.051 | -4.204
-17 | -0.674 | 0.16166 | -0.052 | -4.168
-16.5 | -0.647 | 0.15979 | -0.053 | -4.047
-16 | -0.617 | 0.15085 | -0.051 | -4.091
-15.5 | -0.589 | 0.14437 | -0.051 | -4.082
-15 | -0.562 | 0.13948 | -0.052 | -4.027
-14.5 | -0.534 | 0.1354 | -0.052 | -3.944
-14 | -0.506 | 0.13145 | -0.053 | -3.852
-13.5 | -0.479 | 0.12758 | -0.054 | -3.751
-13 | -0.45 | 0.12286 | -0.053 | -3.666
-12.5 | -0.422 | 0.11705 | -0.051 | -3.604
-12 | -0.394 | 0.11647 | -0.051 | -3.383
-11.5 | -0.366 | 0.11322 | -0.052 | -3.234
-11 | -0.338 | 0.10994 | -0.053 | -3.077
-10.5 | -0.31 | 0.10605 | -0.053 | -2.927
-10 | -0.282 | 0.09572 | -0.05 | -2.946
-9.5 | -0.254 | 0.09307 | -0.051 | -2.731
-9 | -0.226 | 0.0904 | -0.051 | -2.503
-8.5 | -0.199 | 0.05721 | -0.056 | -3.472
-8 | -0.267 | 0.05593 | -0.052 | -4.777
-7.5 | -0.245 | 0.05052 | -0.054 | -4.849
-7 | -0.208 | 0.04699 | -0.06 | -4.419
-6.5 | -0.163 | 0.04288 | -0.066 | -3.796
-6 | -0.137 | 0.0106 | -0.127 | -12.965
-5.5 | -0.073 | 0.01017 | -0.129 | -7.179
-5 | -0.006 | 0.00977 | -0.13 | -0.626
-4.5 | 0.062 | 0.00945 | -0.132 | 6.613
-4 | 0.132 | 0.00911 | -0.133 | 14.516
-3.5 | 0.203 | 0.00882 | -0.135 | 22.976
-3 | 0.274 | 0.0086 | -0.136 | 31.823
-2.5 | 0.345 | 0.00841 | -0.138 | 41.028
-2 | 0.418 | 0.00825 | -0.139 | 50.665
-1.5 | 0.488 | 0.00564 | -0.14 | 86.52
-1 | 0.559 | 0.00569 | -0.142 | 98.177
-0.5 | 0.63 | 0.00576 | -0.143 | 109.518
0 | 0.689 | 0.00614 | -0.145 | 112.234
0.5 | 0.758 | 0.00625 | -0.146 | 121.329
1 | 0.827 | 0.00621 | -0.148 | 133.074
1.5 | 0.896 | 0.00633 | -0.149 | 141.422
2 | 0.964 | 0.0065 | -0.151 | 148.345
2.5 | 1.026 | 0.00675 | -0.152 | 151.954
3 | 1.091 | 0.00695 | -0.153 | 156.957
3.5 | 1.156 | 0.00714 | -0.155 | 161.857
4 | 1.219 | 0.00737 | -0.156 | 165.326
4.5 | 1.28 | 0.0076 | -0.157 | 168.449
5 | 1.338 | 0.01952 | -0.159 | 68.572
5.5 | 1.388 | 0.02053 | -0.16 | 67.624
6 | 1.431 | 0.02162 | -0.161 | 66.191
6.5 | 1.463 | 0.02278 | -0.163 | 64.227
7 | 1.479 | 0.02476 | -0.164 | 59.738
7.5 | 1.469 | 0.0265 | -0.165 | 55.442
8 | 1.378 | 0.02852 | -0.166 | 48.311
8.5 | 0.741 | 0.06724 | -0.065 | 11.022
9 | 0.768 | 0.08691 | -0.064 | 8.834
9.5 | 0.795 | 0.09506 | -0.07 | 8.366
10 | 0.822 | 0.09775 | -0.071 | 8.409
10.5 | 0.85 | 0.10048 | -0.079 | 8.461
11 | 0.877 | 0.10586 | -0.079 | 8.281
11.5 | 0.903 | 0.11181 | -0.08 | 8.078
12 | 0.93 | 0.11722 | -0.083 | 7.935

## 48. Re 1M Mach 0.50 (2)
BIGFOIL.COM POLAR EXPORT
NACA67A615
NACA67A615 |  |  |  | Cl Max: | 1.1874 | at alpha= | 12.5 | deg
XFOIL ncrit=9 |  |  |  | L/D Max: | 77.9325 | at alpha= | 5 | deg
Re: | 1000000 |  |  | Cd Min: | 0.19368 | at alpha= | 17.5 | deg
Mach: | 0.5 |  |  | Cl=0 at alpha= | -2.8529 | deg
|  |  |  | @ Cl=0.1, Cd= | 0.015889
|  |  |  | @ Cl=0.4, Cd= | 0.012963
|  |  |  | @ Cl=0.6, Cd= | 0.012525
alpha (deg) | Cl | Cd | Cm | Cl/Cd
-12 | 0.0447 | 0.09368 | -0.1878 | 0.47716
-11.5 | 0.0544 | 0.08738 | -0.1898 | 0.62257
-11 | 0.0686 | 0.08227 | -0.1916 | 0.83384
-10.5 | 0.0611 | 0.07382 | -0.1944 | 0.82769
-10 | 0.0514 | 0.06559 | -0.1975 | 0.78366
-9.5 | 0.0353 | 0.05703 | -0.2009 | 0.61897
-9 | 0.0004 | 0.0454 | -0.2083 | 0.0088106
-8.5 | -0.0433 | 0.03775 | -0.2065 | -1.147
-8 | -0.0849 | 0.03204 | -0.1983 | -2.6498
-7.5 | -0.1237 | 0.02799 | -0.1855 | -4.4194
-7 | -0.1401 | 0.02371 | -0.1744 | -5.9089
-6.5 | -0.1335 | 0.02012 | -0.1655 | -6.6352
-6 | -0.0965 | 0.01772 | -0.1603 | -5.4458
-5.5 | -0.0443 | 0.01601 | -0.1574 | -2.767
-5 | -0.0671 | 0.01653 | -0.14 | -4.0593
-4.5 | -0.134 | 0.01798 | -0.1145 | -7.4527
-4 | -0.0826 | 0.01704 | -0.1111 | -4.8474
-3.5 | -0.027 | 0.01602 | -0.1087 | -1.6854
-3 | -0.0165 | 0.01673 | -0.0984 | -0.98625
-2.5 | 0.0396 | 0.01642 | -0.0964 | 2.4117
-2 | 0.1044 | 0.01585 | -0.0962 | 6.5868
-1.5 | 0.1714 | 0.01533 | -0.0965 | 11.1807
-1 | 0.2399 | 0.01465 | -0.0974 | 16.3754
-0.5 | 0.2902 | 0.01224 | -0.0959 | 23.7092
1.5 | 0.4754 | 0.01346 | -0.0812 | 35.3195
2 | 0.5551 | 0.01287 | -0.0841 | 43.1313
2.5 | 0.6383 | 0.01223 | -0.0876 | 52.1913
3 | 0.7152 | 0.01172 | -0.0898 | 61.0239
3.5 | 0.769 | 0.01162 | -0.0876 | 66.179
4 | 0.8188 | 0.01173 | -0.0846 | 69.8039
4.5 | 0.8657 | 0.01196 | -0.0809 | 72.3829
5 | 0.9235 | 0.01185 | -0.0788 | 77.9325
5.5 | 0.931 | 0.01336 | -0.0683 | 69.6856
7 | 0.919 | 0.02111 | -0.036 | 43.5339
7.5 | 0.9316 | 0.02356 | -0.0288 | 39.5416
8.5 | 0.9976 | 0.02876 | -0.0228 | 34.6871
9 | 1.0335 | 0.03087 | -0.0191 | 33.4791
9.5 | 1.0673 | 0.03321 | -0.0152 | 32.1379
10 | 1.0991 | 0.03583 | -0.0112 | 30.6754
10.5 | 1.1285 | 0.03876 | -0.0071 | 29.1151
11 | 1.1502 | 0.04242 | -0.0027 | 27.1146
11.5 | 1.1691 | 0.04656 | 0.0014 | 25.1095
12 | 1.1801 | 0.05155 | 0.0055 | 22.8923
12.5 | 1.1874 | 0.05726 | 0.009 | 20.737
13 | 1.1822 | 0.06458 | 0.0114 | 18.306
13.5 | 1.1605 | 0.07426 | 0.012 | 15.6275
14 | 1.1301 | 0.08594 | 0.0097 | 13.1499
14.5 | 1.0964 | 0.09919 | 0.0043 | 11.0535
15 | 1.0644 | 0.1135 | -0.0036 | 9.378
15.5 | 1.0342 | 0.12871 | -0.0132 | 8.0351
16 | 1.0103 | 0.1438 | -0.0229 | 7.0257
16.5 | 0.9871 | 0.15921 | -0.0326 | 6.2
17 | 0.9572 | 0.17676 | -0.0433 | 5.4153
17.5 | 0.9382 | 0.19368 | -0.0531 | 4.8441

## 49. Re 2M Mach 0.00 (1)
BIGFOIL.COM POLAR EXPORT
NACA67A615
NACA67A615 |  |  |  | Cl Max: | 1.591 | at alpha= | 11.5 | deg
JavaFoil+Calcfoil stall+Eppler ext transition |  |  |  | L/D Max: | 213.945 | at alpha= | 4 | deg
Re: | 2000000 |  |  | Cd Min: | 0.00407 | at alpha= | -1.5 | deg
Mach: | 0 |  |  | Cl=0 at alpha= | -4.9583 | deg
|  |  |  | @ Cl=0.1, Cd= | 0.0069761
|  |  |  | @ Cl=0.4, Cd= | 0.0051436
|  |  |  | @ Cl=0.6, Cd= | 0.0042413
alpha (deg) | Cl | Cd | Cm | Cl/Cd
-20 | -0.554 | 0.18304 | -0.038 | -3.028
-19.5 | -0.568 | 0.17333 | -0.039 | -3.279
-19 | -0.582 | 0.16383 | -0.04 | -3.551
-18.5 | -0.594 | 0.15508 | -0.041 | -3.832
-18 | -0.606 | 0.14912 | -0.041 | -4.062
-17.5 | -0.616 | 0.14127 | -0.042 | -4.357
-17 | -0.624 | 0.13159 | -0.043 | -4.744
-16.5 | -0.631 | 0.12441 | -0.044 | -5.07
-16 | -0.635 | 0.11894 | -0.045 | -5.339
-15.5 | -0.637 | 0.11056 | -0.045 | -5.762
-15 | -0.636 | 0.1039 | -0.045 | -6.117
-14.5 | -0.632 | 0.09766 | -0.047 | -6.476
-14 | -0.626 | 0.09178 | -0.048 | -6.819
-13.5 | -0.616 | 0.08712 | -0.049 | -7.071
-13 | -0.603 | 0.08196 | -0.05 | -7.353
-12.5 | -0.586 | 0.07755 | -0.051 | -7.553
-12 | -0.567 | 0.07204 | -0.054 | -7.865
-11.5 | -0.544 | 0.06724 | -0.056 | -8.085
-11 | -0.519 | 0.06127 | -0.061 | -8.47
-10.5 | -0.496 | 0.05128 | -0.07 | -9.68
-10 | -0.545 | 0.01119 | -0.101 | -48.747
-9.5 | -0.502 | 0.01051 | -0.103 | -47.78
-9 | -0.454 | 0.00977 | -0.104 | -46.455
-8.5 | -0.403 | 0.00913 | -0.106 | -44.169
-8 | -0.35 | 0.00882 | -0.107 | -39.703
-7.5 | -0.296 | 0.00882 | -0.108 | -33.568
-7 | -0.24 | 0.00854 | -0.11 | -28.127
-6.5 | -0.183 | 0.00821 | -0.111 | -22.282
-6 | -0.125 | 0.00795 | -0.113 | -15.682
-5.5 | -0.065 | 0.00688 | -0.114 | -9.509
-5 | -0.005 | 0.00669 | -0.115 | -0.812
-4.5 | 0.055 | 0.00686 | -0.117 | 8.048
-4 | 0.117 | 0.00702 | -0.118 | 16.6
-3.5 | 0.178 | 0.00709 | -0.119 | 25.123
-3 | 0.24 | 0.00686 | -0.12 | 34.921
-2.5 | 0.302 | 0.00674 | -0.122 | 44.747
-2 | 0.364 | 0.00663 | -0.123 | 54.966
-1.5 | 0.426 | 0.00407 | -0.124 | 104.546
-1 | 0.488 | 0.0041 | -0.125 | 118.821
-0.5 | 0.549 | 0.00413 | -0.126 | 132.966
0 | 0.604 | 0.00425 | -0.128 | 141.996
0.5 | 0.664 | 0.00431 | -0.129 | 154.294
1 | 0.725 | 0.00436 | -0.13 | 166.102
1.5 | 0.785 | 0.00446 | -0.131 | 176.021
2 | 0.845 | 0.00454 | -0.132 | 186.198
2.5 | 0.901 | 0.00463 | -0.133 | 194.575
3 | 0.959 | 0.00475 | -0.135 | 202.126
3.5 | 1.017 | 0.00485 | -0.136 | 209.678
4 | 1.074 | 0.00502 | -0.137 | 213.945
4.5 | 1.131 | 0.00529 | -0.138 | 213.826
5 | 1.185 | 0.00608 | -0.139 | 194.805
5.5 | 1.233 | 0.01407 | -0.14 | 87.661
6 | 1.284 | 0.01481 | -0.141 | 86.695
6.5 | 1.332 | 0.01535 | -0.142 | 86.787
7 | 1.378 | 0.01595 | -0.143 | 86.415
7.5 | 1.421 | 0.01662 | -0.144 | 85.506
8 | 1.459 | 0.01765 | -0.145 | 82.675
8.5 | 1.493 | 0.01828 | -0.146 | 81.693
9 | 1.522 | 0.01912 | -0.147 | 79.622
9.5 | 1.546 | 0.01992 | -0.148 | 77.617
10 | 1.565 | 0.02079 | -0.149 | 75.298
10.5 | 1.579 | 0.02164 | -0.15 | 72.983
11 | 1.588 | 0.02261 | -0.151 | 70.232
11.5 | 1.591 | 0.0237 | -0.152 | 67.132
12 | 1.589 | 0.02481 | -0.152 | 64.064
12.5 | 1.582 | 0.02602 | -0.153 | 60.8
13 | 1.57 | 0.02744 | -0.154 | 57.212
13.5 | 1.551 | 0.02877 | -0.155 | 53.92
14 | 1.523 | 0.03016 | -0.156 | 50.494
14.5 | 1.49 | 0.03195 | -0.156 | 46.625
15 | 1.452 | 0.03379 | -0.157 | 42.97
15.5 | 1.41 | 0.03605 | -0.157 | 39.112
16 | 1.361 | 0.0396 | -0.157 | 34.365
16.5 | 1.16 | 0.09934 | -0.121 | 11.681

## 50. Re 2M Mach 0.00 (2)
BIGFOIL.COM POLAR EXPORT
NACA67A615
NACA67A615 |  |  |  | Cl Max: | 1.5551 | at alpha= | 19 | deg
XFOIL ncrit=9 |  |  |  | L/D Max: | 191.646 | at alpha= | 3.5 | deg
Re: | 2000000 |  |  | Cd Min: | 0.07361 | at alpha= | 20 | deg
Mach: | 0 |  |  | Cl=0 at alpha= | -5.2981 | deg
|  |  |  | @ Cl=0.1, Cd= | 0.0077861
|  |  |  | @ Cl=0.4, Cd= | 0.0057718
|  |  |  | @ Cl=0.6, Cd= | 0.0048981
alpha (deg) | Cl | Cd | Cm | Cl/Cd
-19 | -0.8185 | 0.05331 | -0.1633 | -15.3536
-18.5 | -0.8896 | 0.03842 | -0.1714 | -23.1546
-18 | -0.8926 | 0.03389 | -0.1721 | -26.3382
-17.5 | -0.894 | 0.03019 | -0.171 | -29.6125
-17 | -0.8715 | 0.02846 | -0.1701 | -30.6219
-16.5 | -0.8557 | 0.02644 | -0.1683 | -32.3638
-16 | -0.8294 | 0.02516 | -0.1668 | -32.965
-15.5 | -0.8086 | 0.02368 | -0.1645 | -34.147
-15 | -0.8128 | 0.0209 | -0.1592 | -38.89
-14.5 | -0.7897 | 0.01961 | -0.1562 | -40.2703
-14 | -0.7597 | 0.01871 | -0.1537 | -40.604
-13.5 | -0.7249 | 0.01809 | -0.1516 | -40.0719
-13 | -0.696 | 0.01711 | -0.1484 | -40.678
-12.5 | -0.6609 | 0.01655 | -0.1459 | -39.9335
-12 | -0.6283 | 0.01593 | -0.1428 | -39.4413
-11.5 | -0.5894 | 0.01533 | -0.1408 | -38.4475
-11 | -0.554 | 0.01406 | -0.1384 | -39.4026
-10.5 | -0.5118 | 0.01328 | -0.1371 | -38.5392
-10 | -0.4663 | 0.01264 | -0.1361 | -36.8908
-9.5 | -0.4196 | 0.01204 | -0.1353 | -34.8505
-9 | -0.372 | 0.01146 | -0.1346 | -32.4607
-8.5 | -0.3228 | 0.01099 | -0.1341 | -29.3722
-8 | -0.2736 | 0.01052 | -0.1337 | -26.0076
-7.5 | -0.2258 | 0.00994 | -0.1329 | -22.7163
-7 | -0.1776 | 0.00934 | -0.1322 | -19.015
-6.5 | -0.1264 | 0.00896 | -0.132 | -14.1071
-6 | -0.074 | 0.00866 | -0.132 | -8.545
-5.5 | -0.021 | 0.00841 | -0.1321 | -2.497
-5 | 0.031 | 0.00806 | -0.1319 | 3.8462
-4.5 | 0.085 | 0.00785 | -0.1322 | 10.828
-4 | 0.139 | 0.00762 | -0.1325 | 18.2415
-3.5 | 0.1932 | 0.00741 | -0.1327 | 26.0729
-3 | 0.2477 | 0.00724 | -0.1331 | 34.2127
-2.5 | 0.3014 | 0.00709 | -0.1334 | 42.5106
-2 | 0.3516 | 0.00668 | -0.133 | 52.6347
-1.5 | 0.3961 | 0.00587 | -0.1318 | 67.4787
-1 | 0.4378 | 0.00482 | -0.1298 | 90.8299
-0.5 | 0.4952 | 0.00484 | -0.1306 | 102.314
0 | 0.5534 | 0.00489 | -0.1316 | 113.1697
0.5 | 0.6108 | 0.0049 | -0.1323 | 124.6531
1 | 0.6669 | 0.00495 | -0.1327 | 134.7273
1.5 | 0.7219 | 0.0048 | -0.133 | 150.3958
2 | 0.78 | 0.00475 | -0.1339 | 164.2105
2.5 | 0.8285 | 0.00469 | -0.1328 | 176.6525
3 | 0.8763 | 0.00467 | -0.1315 | 187.6445
3.5 | 0.9084 | 0.00474 | -0.1267 | 191.6456
4 | 0.8964 | 0.00543 | -0.1124 | 165.0829
4.5 | 0.8662 | 0.00703 | -0.0954 | 123.2148
5 | 0.853 | 0.00876 | -0.0826 | 97.3744
5.5 | 0.8562 | 0.01032 | -0.0735 | 82.9651
6 | 0.866 | 0.01183 | -0.066 | 73.2037
6.5 | 0.8833 | 0.01322 | -0.0601 | 66.8154
7 | 0.9052 | 0.01455 | -0.0551 | 62.2131
7.5 | 0.9299 | 0.01584 | -0.0508 | 58.7058
8 | 0.9575 | 0.01704 | -0.0471 | 56.1913
8.5 | 0.9869 | 0.0181 | -0.0436 | 54.5249
9 | 1.0276 | 0.01902 | -0.0424 | 54.0273
10 | 1.1143 | 0.02093 | -0.0415 | 53.2394
10.5 | 1.1497 | 0.022 | -0.0395 | 52.2591
11 | 1.186 | 0.02304 | -0.0378 | 51.4757
11.5 | 1.2205 | 0.02422 | -0.0358 | 50.3922
12 | 1.2543 | 0.02543 | -0.0339 | 49.3236
12.5 | 1.2864 | 0.02679 | -0.0318 | 48.0179
13 | 1.3158 | 0.02836 | -0.0295 | 46.3963
13.5 | 1.3465 | 0.02988 | -0.0275 | 45.0636
14 | 1.3748 | 0.03158 | -0.0254 | 43.5339
14.5 | 1.3994 | 0.03361 | -0.023 | 41.6364
15 | 1.4256 | 0.03558 | -0.0209 | 40.0675
15.5 | 1.4508 | 0.03766 | -0.019 | 38.5236
16 | 1.4714 | 0.04018 | -0.0168 | 36.6202
16.5 | 1.4866 | 0.04326 | -0.0144 | 34.3643
17 | 1.506 | 0.04606 | -0.0126 | 32.6965
17.5 | 1.5226 | 0.04922 | -0.011 | 30.9346
18 | 1.5375 | 0.05267 | -0.0095 | 29.1912
18.5 | 1.5486 | 0.05662 | -0.0082 | 27.3508
19 | 1.5551 | 0.06121 | -0.0071 | 25.406
19.5 | 1.548 | 0.06767 | -0.0062 | 22.8757
20 | 1.5477 | 0.07361 | -0.0063 | 21.0257

## 51. Re 2M Mach 0.10 (1)
BIGFOIL.COM POLAR EXPORT
NACA67A615
NACA67A615 |  |  |  | Cl Max: | 1.582 | at alpha= | 11 | deg
JavaFoil+Calcfoil stall+Eppler ext transition |  |  |  | L/D Max: | 213.983 | at alpha= | 4 | deg
Re: | 2000000 |  |  | Cd Min: | 0.00408 | at alpha= | -1.5 | deg
Mach: | 0.1 |  |  | Cl=0 at alpha= | -4.9583 | deg
|  |  |  | @ Cl=0.1, Cd= | 0.0070061
|  |  |  | @ Cl=0.4, Cd= | 0.0052226
|  |  |  | @ Cl=0.6, Cd= | 0.0042435
alpha (deg) | Cl | Cd | Cm | Cl/Cd
-20 | -0.507 | 0.18718 | -0.038 | -2.708
-19.5 | -0.524 | 0.17592 | -0.038 | -2.977
-19 | -0.54 | 0.16914 | -0.039 | -3.193
-18.5 | -0.556 | 0.15914 | -0.04 | -3.492
-18 | -0.57 | 0.15184 | -0.041 | -3.755
-17.5 | -0.583 | 0.14466 | -0.042 | -4.032
-17 | -0.595 | 0.13686 | -0.043 | -4.349
-16.5 | -0.605 | 0.12857 | -0.044 | -4.704
-16 | -0.612 | 0.12205 | -0.044 | -5.017
-15.5 | -0.618 | 0.11316 | -0.046 | -5.457
-15 | -0.619 | 0.10448 | -0.045 | -5.925
-14.5 | -0.618 | 0.09903 | -0.046 | -6.241
-14 | -0.614 | 0.0932 | -0.047 | -6.589
-13.5 | -0.607 | 0.08805 | -0.048 | -6.89
-13 | -0.595 | 0.08232 | -0.049 | -7.233
-12.5 | -0.58 | 0.07828 | -0.051 | -7.415
-12 | -0.562 | 0.07308 | -0.053 | -7.696
-11.5 | -0.54 | 0.06818 | -0.055 | -7.926
-11 | -0.516 | 0.06318 | -0.059 | -8.162
-10.5 | -0.49 | 0.05622 | -0.065 | -8.717
-10 | -0.544 | 0.01146 | -0.101 | -47.478
-9.5 | -0.502 | 0.01066 | -0.104 | -47.12
-9 | -0.455 | 0.00984 | -0.105 | -46.179
-8.5 | -0.404 | 0.00922 | -0.106 | -43.836
-8 | -0.351 | 0.00887 | -0.108 | -39.6
-7.5 | -0.297 | 0.0089 | -0.109 | -33.384
-7 | -0.241 | 0.00858 | -0.11 | -28.087
-6.5 | -0.184 | 0.00826 | -0.112 | -22.237
-6 | -0.125 | 0.00799 | -0.113 | -15.671
-5.5 | -0.066 | 0.00774 | -0.114 | -8.489
-5 | -0.005 | 0.00671 | -0.116 | -0.814
-4.5 | 0.055 | 0.00689 | -0.117 | 8.056
-4 | 0.117 | 0.00705 | -0.118 | 16.605
-3.5 | 0.179 | 0.00707 | -0.12 | 25.288
-3 | 0.241 | 0.00695 | -0.121 | 34.67
-2.5 | 0.303 | 0.00672 | -0.122 | 45.107
-2 | 0.366 | 0.00661 | -0.123 | 55.384
-1.5 | 0.428 | 0.00408 | -0.125 | 104.928
-1 | 0.49 | 0.0041 | -0.126 | 119.466
-0.5 | 0.552 | 0.00413 | -0.127 | 133.653
0 | 0.607 | 0.00426 | -0.128 | 142.594
0.5 | 0.668 | 0.00431 | -0.129 | 154.967
1 | 0.728 | 0.00436 | -0.131 | 166.949
1.5 | 0.789 | 0.00446 | -0.132 | 176.866
2 | 0.849 | 0.00454 | -0.133 | 187.021
2.5 | 0.905 | 0.00466 | -0.134 | 194.17
3 | 0.964 | 0.00476 | -0.135 | 202.31
3.5 | 1.022 | 0.00486 | -0.136 | 210.216
4 | 1.079 | 0.00504 | -0.138 | 213.983
4.5 | 1.136 | 0.00532 | -0.139 | 213.74
5 | 1.19 | 0.00615 | -0.14 | 193.547
5.5 | 1.239 | 0.01416 | -0.14 | 87.456
6 | 1.289 | 0.01491 | -0.141 | 86.461
6.5 | 1.337 | 0.01553 | -0.143 | 86.129
7 | 1.383 | 0.01607 | -0.144 | 86.066
7.5 | 1.426 | 0.01679 | -0.145 | 84.967
8 | 1.464 | 0.01784 | -0.146 | 82.071
8.5 | 1.497 | 0.0185 | -0.147 | 80.91
9 | 1.524 | 0.01929 | -0.148 | 79.032
9.5 | 1.547 | 0.02012 | -0.149 | 76.878
10 | 1.564 | 0.02102 | -0.15 | 74.415
10.5 | 1.576 | 0.02197 | -0.15 | 71.725
11 | 1.582 | 0.02295 | -0.151 | 68.935
11.5 | 1.582 | 0.02399 | -0.152 | 65.968
12 | 1.577 | 0.02518 | -0.153 | 62.632
12.5 | 1.566 | 0.02642 | -0.154 | 59.285
13 | 1.55 | 0.02812 | -0.155 | 55.115
13.5 | 1.527 | 0.02951 | -0.156 | 51.731
14 | 1.492 | 0.03118 | -0.156 | 47.856
14.5 | 1.453 | 0.03304 | -0.157 | 43.976
15 | 1.408 | 0.03529 | -0.157 | 39.906
15.5 | 1.344 | 0.04196 | -0.155 | 32.026
16 | 1.147 | 0.09836 | -0.119 | 11.66

## 52. Re 2M Mach 0.10 (2)
BIGFOIL.COM POLAR EXPORT
NACA67A615
NACA67A615 |  |  |  | Cl Max: | 1.5403 | at alpha= | 18.5 | deg
XFOIL ncrit=9 |  |  |  | L/D Max: | 191.008 | at alpha= | 3.5 | deg
Re: | 2000000 |  |  | Cd Min: | 0.07761 | at alpha= | 20 | deg
Mach: | 0.1 |  |  | Cl=0 at alpha= | -5.3017 | deg
|  |  |  | @ Cl=0.1, Cd= | 0.0078325
|  |  |  | @ Cl=0.4, Cd= | 0.0058882
|  |  |  | @ Cl=0.6, Cd= | 0.0049252
alpha (deg) | Cl | Cd | Cm | Cl/Cd
-18 | -0.8428 | 0.03953 | -0.1741 | -21.3205
-17.5 | -0.8637 | 0.03332 | -0.1749 | -25.9214
-17 | -0.8427 | 0.03118 | -0.1745 | -27.0269
-16.5 | -0.8334 | 0.02851 | -0.1729 | -29.2318
-16 | -0.8125 | 0.02677 | -0.1712 | -30.3511
-15.5 | -0.7969 | 0.02487 | -0.1687 | -32.0426
-15 | -0.7866 | 0.02276 | -0.1652 | -34.5606
-14.5 | -0.7804 | 0.02052 | -0.1605 | -38.0312
-14 | -0.753 | 0.01944 | -0.1577 | -38.7346
-13.5 | -0.7183 | 0.0188 | -0.1555 | -38.2074
-13 | -0.6904 | 0.01774 | -0.1521 | -38.9177
-12.5 | -0.656 | 0.01712 | -0.1495 | -38.3178
-12 | -0.6245 | 0.01636 | -0.1461 | -38.1724
-11.5 | -0.5888 | 0.01571 | -0.1434 | -37.4793
-11 | -0.5488 | 0.01486 | -0.1415 | -36.9314
-10.5 | -0.5122 | 0.01356 | -0.1391 | -37.7729
-10 | -0.4668 | 0.01289 | -0.138 | -36.2141
-9.5 | -0.4202 | 0.01224 | -0.137 | -34.3301
-9 | -0.3726 | 0.01163 | -0.1362 | -32.0378
-8.5 | -0.3234 | 0.01112 | -0.1356 | -29.0827
-8 | -0.2742 | 0.01063 | -0.135 | -25.7949
-7.5 | -0.2254 | 0.01009 | -0.1343 | -22.3389
-7 | -0.1779 | 0.00941 | -0.1334 | -18.9054
-6.5 | -0.1265 | 0.00902 | -0.1331 | -14.0244
-6 | -0.074 | 0.00871 | -0.133 | -8.496
-5.5 | -0.0207 | 0.00845 | -0.133 | -2.4497
-5 | 0.0315 | 0.00809 | -0.1329 | 3.8937
-4.5 | 0.086 | 0.0079 | -0.1331 | 10.8861
-4 | 0.1399 | 0.00764 | -0.1333 | 18.3115
-3.5 | 0.1944 | 0.00743 | -0.1336 | 26.1642
-3 | 0.2492 | 0.00727 | -0.1339 | 34.2779
-2.5 | 0.3031 | 0.00714 | -0.1342 | 42.451
-2 | 0.3536 | 0.00672 | -0.1338 | 52.619
-1.5 | 0.3984 | 0.00593 | -0.1325 | 67.1838
-1 | 0.4397 | 0.00485 | -0.1305 | 90.6598
-0.5 | 0.4974 | 0.00486 | -0.1313 | 102.3457
0 | 0.556 | 0.00491 | -0.1322 | 113.2383
0.5 | 0.6138 | 0.00493 | -0.1329 | 124.503
1.5 | 0.7254 | 0.00483 | -0.1336 | 150.1863
2 | 0.7839 | 0.00478 | -0.1345 | 163.9958
2.5 | 0.8322 | 0.00471 | -0.1333 | 176.6879
3 | 0.8796 | 0.0047 | -0.1318 | 187.1489
3.5 | 0.9092 | 0.00476 | -0.1263 | 191.0084
4 | 0.8984 | 0.00548 | -0.1123 | 163.9416
5 | 0.8528 | 0.0089 | -0.082 | 95.8202
5.5 | 0.856 | 0.01048 | -0.0729 | 81.6794
6 | 0.8664 | 0.01199 | -0.0654 | 72.2602
6.5 | 0.8839 | 0.01339 | -0.0595 | 66.0119
7 | 0.9052 | 0.01477 | -0.0544 | 61.2864
7.5 | 0.9303 | 0.01606 | -0.0501 | 57.9265
8 | 0.9579 | 0.01729 | -0.0463 | 55.402
8.5 | 0.9873 | 0.01837 | -0.0427 | 53.7452
9 | 1.0282 | 0.01929 | -0.0415 | 53.3022
10 | 1.1157 | 0.02125 | -0.0406 | 52.5035
10.5 | 1.151 | 0.02236 | -0.0385 | 51.4758
11 | 1.1882 | 0.02339 | -0.0368 | 50.7995
11.5 | 1.2217 | 0.02466 | -0.0346 | 49.5418
12 | 1.2561 | 0.02589 | -0.0327 | 48.5168
12.5 | 1.2888 | 0.02726 | -0.0306 | 47.2781
13 | 1.3172 | 0.02895 | -0.0281 | 45.4991
13.5 | 1.3486 | 0.03047 | -0.0261 | 44.2599
14 | 1.3749 | 0.03238 | -0.0237 | 42.4614
14.5 | 1.4013 | 0.03436 | -0.0214 | 40.7829
15 | 1.4265 | 0.03648 | -0.0192 | 39.1036
15.5 | 1.4499 | 0.03879 | -0.017 | 37.3782
16 | 1.4682 | 0.0416 | -0.0146 | 35.2933
16.5 | 1.4864 | 0.04454 | -0.0125 | 33.3722
17 | 1.5043 | 0.04759 | -0.0106 | 31.6096
17.5 | 1.5195 | 0.05101 | -0.0089 | 29.7883
18 | 1.5322 | 0.05484 | -0.0075 | 27.9395
18.5 | 1.5403 | 0.05927 | -0.0062 | 25.9879
19 | 1.54 | 0.06487 | -0.0052 | 23.7398
19.5 | 1.5275 | 0.07231 | -0.0047 | 21.1243
20 | 1.5344 | 0.07761 | -0.0052 | 19.7706

## 53. Re 2M Mach 0.25 (1)
BIGFOIL.COM POLAR EXPORT
NACA67A615
NACA67A615 |  |  |  | Cl Max: | 1.547 | at alpha= | 10 | deg
JavaFoil+Calcfoil stall+Eppler ext transition |  |  |  | L/D Max: | 212.211 | at alpha= | 4 | deg
Re: | 2000000 |  |  | Cd Min: | 0.00416 | at alpha= | -1.5 | deg
Mach: | 0.25 |  |  | Cl=0 at alpha= | -4.9524 | deg
|  |  |  | @ Cl=0.1, Cd= | 0.006514
|  |  |  | @ Cl=0.4, Cd= | 0.0056038
|  |  |  | @ Cl=0.6, Cd= | 0.0043025
alpha (deg) | Cl | Cd | Cm | Cl/Cd
-17.5 | -0.277 | 0.16429 | -0.041 | -1.689
-17 | -0.326 | 0.15832 | -0.041 | -2.057
-16.5 | -0.369 | 0.15032 | -0.042 | -2.454
-16 | -0.408 | 0.1417 | -0.042 | -2.876
-15.5 | -0.442 | 0.13064 | -0.044 | -3.382
-15 | -0.471 | 0.12096 | -0.044 | -3.896
-14.5 | -0.496 | 0.11355 | -0.045 | -4.364
-14 | -0.515 | 0.10484 | -0.047 | -4.908
-13.5 | -0.526 | 0.09311 | -0.045 | -5.651
-13 | -0.533 | 0.08718 | -0.047 | -6.116
-12.5 | -0.534 | 0.08239 | -0.048 | -6.479
-12 | -0.528 | 0.07752 | -0.05 | -6.815
-11.5 | -0.517 | 0.07165 | -0.052 | -7.215
-11 | -0.499 | 0.06781 | -0.054 | -7.363
-10.5 | -0.477 | 0.0622 | -0.057 | -7.675
-10 | -0.451 | 0.05698 | -0.062 | -7.916
-9.5 | -0.429 | 0.04308 | -0.077 | -9.96
-9 | -0.457 | 0.01015 | -0.107 | -45.008
-8.5 | -0.408 | 0.01002 | -0.109 | -40.689
-8 | -0.356 | 0.00956 | -0.11 | -37.249
-7.5 | -0.302 | 0.00915 | -0.112 | -32.992
-7 | -0.246 | 0.0088 | -0.113 | -27.907
-6.5 | -0.187 | 0.00847 | -0.114 | -22.138
-6 | -0.128 | 0.00816 | -0.116 | -15.673
-5.5 | -0.067 | 0.0079 | -0.117 | -8.515
-5 | -0.006 | 0.00763 | -0.119 | -0.733
-4.5 | 0.057 | 0.00663 | -0.12 | 8.568
-4 | 0.12 | 0.00646 | -0.121 | 18.565
-3.5 | 0.183 | 0.00661 | -0.123 | 27.745
-3 | 0.247 | 0.00679 | -0.124 | 36.395
-2.5 | 0.311 | 0.0066 | -0.125 | 47.153
-2 | 0.376 | 0.00647 | -0.127 | 58.133
-1.5 | 0.44 | 0.00416 | -0.128 | 105.87
-1 | 0.504 | 0.00418 | -0.129 | 120.456
-0.5 | 0.567 | 0.00422 | -0.13 | 134.486
0 | 0.623 | 0.00436 | -0.132 | 143.034
0.5 | 0.685 | 0.00439 | -0.133 | 155.989
1 | 0.748 | 0.00448 | -0.134 | 166.749
1.5 | 0.81 | 0.00457 | -0.135 | 177.184
2 | 0.872 | 0.00467 | -0.137 | 186.889
2.5 | 0.929 | 0.00476 | -0.138 | 195.311
3 | 0.989 | 0.00489 | -0.139 | 202.177
3.5 | 1.048 | 0.005 | -0.14 | 209.614
4 | 1.107 | 0.00522 | -0.141 | 212.211
4.5 | 1.165 | 0.00557 | -0.142 | 209.314
5 | 1.22 | 0.00649 | -0.143 | 188.067
5.5 | 1.269 | 0.015 | -0.144 | 84.558
6 | 1.319 | 0.01558 | -0.145 | 84.676
6.5 | 1.367 | 0.01627 | -0.146 | 84.008
7 | 1.411 | 0.01694 | -0.147 | 83.295
7.5 | 1.452 | 0.01768 | -0.148 | 82.135
8 | 1.485 | 0.01882 | -0.15 | 78.905
8.5 | 1.512 | 0.01966 | -0.151 | 76.885
9 | 1.531 | 0.02057 | -0.152 | 74.447
9.5 | 1.543 | 0.02158 | -0.153 | 71.536
10 | 1.547 | 0.02263 | -0.153 | 68.367
10.5 | 1.542 | 0.02384 | -0.154 | 64.673
11 | 1.528 | 0.02497 | -0.155 | 61.192
11.5 | 1.504 | 0.02656 | -0.156 | 56.617
12 | 1.471 | 0.02814 | -0.157 | 52.251
12.5 | 1.427 | 0.02981 | -0.158 | 47.878
13 | 1.374 | 0.03178 | -0.158 | 43.235
13.5 | 1.295 | 0.03741 | -0.157 | 34.6
14 | 1.037 | 0.10101 | -0.098 | 10.27
14.5 | 0.956 | 0.11237 | -0.087 | 8.51
15 | 0.875 | 0.12398 | -0.083 | 7.06

## 54. Re 2M Mach 0.25 (2)
BIGFOIL.COM POLAR EXPORT
NACA67A615
NACA67A615 |  |  |  | Cl Max: | 1.4775 | at alpha= | 17.5 | deg
XFOIL ncrit=9 |  |  |  | L/D Max: | 184.876 | at alpha= | 3 | deg
Re: | 2000000 |  |  | Cd Min: | 0.16297 | at alpha= | -18.5 | deg
Mach: | 0.25 |  |  | Cl=0 at alpha= | -5.3206 | deg
|  |  |  | @ Cl=0.1, Cd= | 0.007983
|  |  |  | @ Cl=0.4, Cd= | 0.0063885
|  |  |  | @ Cl=0.6, Cd= | 0.0050844
alpha (deg) | Cl | Cd | Cm | Cl/Cd
-18.5 | -0.1972 | 0.16297 | -0.1248 | -1.21
-18 | -0.1811 | 0.15695 | -0.1285 | -1.1539
-17.5 | -0.1608 | 0.15213 | -0.132 | -1.057
-17 | -0.1704 | 0.13915 | -0.1363 | -1.2246
-16.5 | -0.1472 | 0.13522 | -0.1396 | -1.0886
-16 | -0.1316 | 0.1294 | -0.143 | -1.017
-15.5 | -0.1395 | 0.11822 | -0.1473 | -1.18
-15 | -0.1255 | 0.11252 | -0.1505 | -1.1154
-14.5 | -0.1143 | 0.10636 | -0.1538 | -1.0747
-14 | -0.6166 | 0.02923 | -0.1844 | -21.0948
-13.5 | -0.6216 | 0.02596 | -0.1803 | -23.9445
-13 | -0.6125 | 0.02372 | -0.1759 | -25.8221
-12.5 | -0.5882 | 0.02243 | -0.1723 | -26.2238
-12 | -0.5733 | 0.02063 | -0.1672 | -27.7896
-11.5 | -0.5542 | 0.01896 | -0.1619 | -29.23
-11 | -0.5296 | 0.01773 | -0.1568 | -29.8703
-10.5 | -0.5017 | 0.01609 | -0.1524 | -31.1809
-10 | -0.4644 | 0.01473 | -0.1494 | -31.5275
-9.5 | -0.4206 | 0.0137 | -0.1473 | -30.7007
-9 | -0.3739 | 0.01279 | -0.1455 | -29.2338
-8.5 | -0.3257 | 0.01199 | -0.1441 | -27.1643
-8 | -0.2761 | 0.01132 | -0.1428 | -24.3905
-7.5 | -0.2245 | 0.01079 | -0.1419 | -20.8063
-7 | -0.1777 | 0.0099 | -0.1402 | -17.9495
-6.5 | -0.127 | 0.00934 | -0.1392 | -13.5974
-6 | -0.0735 | 0.00896 | -0.1387 | -8.2031
-5.5 | -0.0193 | 0.00863 | -0.1384 | -2.2364
-5 | 0.0345 | 0.00828 | -0.138 | 4.1667
-4.5 | 0.09 | 0.00803 | -0.138 | 11.208
-4 | 0.1453 | 0.00777 | -0.1379 | 18.7001
-3.5 | 0.2013 | 0.0076 | -0.1381 | 26.4868
-3 | 0.2571 | 0.00751 | -0.1383 | 34.2344
-2.5 | 0.312 | 0.00731 | -0.1382 | 42.6813
-2 | 0.3638 | 0.00694 | -0.1377 | 52.4207
-1.5 | 0.4104 | 0.00623 | -0.1364 | 65.8748
-1 | 0.4503 | 0.00499 | -0.1339 | 90.2405
-0.5 | 0.5095 | 0.00497 | -0.1346 | 102.5151
0 | 0.5703 | 0.00503 | -0.1357 | 113.3797
0.5 | 0.6303 | 0.00514 | -0.1365 | 122.6265
1 | 0.6852 | 0.00515 | -0.1361 | 133.0485
1.5 | 0.7434 | 0.00499 | -0.1366 | 148.978
2 | 0.8018 | 0.00492 | -0.1371 | 162.9675
2.5 | 0.8511 | 0.00485 | -0.1356 | 175.4845
3 | 0.8948 | 0.00484 | -0.1328 | 184.876
3.5 | 0.9146 | 0.00496 | -0.1247 | 184.3952
4 | 0.9092 | 0.00575 | -0.1117 | 158.1217
4.5 | 0.8713 | 0.00765 | -0.093 | 113.8954
5 | 0.8551 | 0.00959 | -0.0795 | 89.1658
5.5 | 0.8582 | 0.01128 | -0.0702 | 76.0816
6 | 0.8682 | 0.01293 | -0.0624 | 67.1462
6.5 | 0.886 | 0.01442 | -0.0563 | 61.4424
7.5 | 0.934 | 0.01726 | -0.0467 | 54.1136
8 | 0.9608 | 0.01865 | -0.0424 | 51.5174
9 | 1.0315 | 0.02074 | -0.0366 | 49.7348
10 | 1.1245 | 0.023 | -0.0359 | 48.8913
10.5 | 1.1607 | 0.02427 | -0.0334 | 47.8245
11 | 1.1971 | 0.02556 | -0.0311 | 46.8349
11.5 | 1.2322 | 0.02696 | -0.0287 | 45.7047
12 | 1.2655 | 0.02854 | -0.0261 | 44.3413
12.5 | 1.2956 | 0.03036 | -0.0233 | 42.6746
13 | 1.3264 | 0.0322 | -0.0206 | 41.1925
13.5 | 1.3529 | 0.03442 | -0.0177 | 39.3056
14 | 1.3798 | 0.03669 | -0.015 | 37.607
14.5 | 1.4034 | 0.0393 | -0.0122 | 35.7099
15 | 1.4231 | 0.04234 | -0.0094 | 33.6112
15.5 | 1.4362 | 0.04608 | -0.0064 | 31.1675
16 | 1.454 | 0.04958 | -0.0042 | 29.3263
16.5 | 1.4663 | 0.05378 | -0.0021 | 27.2648
17 | 1.4737 | 0.05868 | -0.0003 | 25.1142
17.5 | 1.4775 | 0.0642 | 0.0009 | 23.014
18 | 1.4596 | 0.0726 | 0.0014 | 20.1047
18.5 | 1.4556 | 0.07983 | 0.0009 | 18.2337
19 | 1.4393 | 0.08914 | -0.0011 | 16.1465
19.5 | 1.4173 | 0.09981 | -0.0045 | 14.2
20 | 1.3982 | 0.11061 | -0.0091 | 12.6408

## 55. Re 2M Mach 0.50 (1)
BIGFOIL.COM POLAR EXPORT
NACA67A615
NACA67A615 |  |  |  | Cl Max: | 1.481 | at alpha= | 7 | deg
JavaFoil+Calcfoil stall+Eppler ext transition |  |  |  | L/D Max: | 204.455 | at alpha= | 3.5 | deg
Re: | 2000000 |  |  | Cd Min: | 0.00442 | at alpha= | -1.5 | deg
Mach: | 0.5 |  |  | Cl=0 at alpha= | -4.9565 | deg
|  |  |  | @ Cl=0.1, Cd= | 0.0078761
|  |  |  | @ Cl=0.4, Cd= | 0.0069538
|  |  |  | @ Cl=0.6, Cd= | 0.0044808
alpha (deg) | Cl | Cd | Cm | Cl/Cd
-20 | -0.841 | 0.17329 | -0.051 | -4.852
-19.5 | -0.813 | 0.17166 | -0.051 | -4.737
-19 | -0.784 | 0.16822 | -0.05 | -4.662
-18.5 | -0.756 | 0.15901 | -0.051 | -4.758
-18 | -0.729 | 0.15771 | -0.051 | -4.621
-17.5 | -0.702 | 0.15108 | -0.052 | -4.644
-17 | -0.674 | 0.14588 | -0.053 | -4.621
-16.5 | -0.647 | 0.14654 | -0.054 | -4.416
-16 | -0.618 | 0.13485 | -0.052 | -4.581
-15.5 | -0.59 | 0.12929 | -0.052 | -4.56
-15 | -0.562 | 0.12451 | -0.052 | -4.513
-14.5 | -0.534 | 0.12059 | -0.053 | -4.43
-14 | -0.506 | 0.11679 | -0.054 | -4.336
-13.5 | -0.479 | 0.11269 | -0.054 | -4.248
-13 | -0.451 | 0.11176 | -0.055 | -4.033
-12.5 | -0.422 | 0.10366 | -0.052 | -4.071
-12 | -0.394 | 0.10233 | -0.053 | -3.853
-11.5 | -0.366 | 0.09907 | -0.054 | -3.698
-11 | -0.338 | 0.09573 | -0.054 | -3.536
-10.5 | -0.311 | 0.09301 | -0.055 | -3.339
-10 | -0.282 | 0.07803 | -0.052 | -3.617
-9.5 | -0.254 | 0.06929 | -0.054 | -3.673
-9 | -0.227 | 0.06215 | -0.056 | -3.645
-8.5 | -0.199 | 0.05355 | -0.063 | -3.722
-8 | -0.267 | 0.05284 | -0.054 | -5.06
-7.5 | -0.246 | 0.04772 | -0.062 | -5.151
-7 | -0.209 | 0.04312 | -0.071 | -4.85
-6.5 | -0.199 | 0.00963 | -0.127 | -20.613
-6 | -0.138 | 0.00913 | -0.128 | -15.1
-5.5 | -0.073 | 0.0087 | -0.13 | -8.415
-5 | -0.006 | 0.00834 | -0.131 | -0.735
-4.5 | 0.063 | 0.00804 | -0.133 | 7.789
-4 | 0.133 | 0.00773 | -0.134 | 17.145
-3.5 | 0.203 | 0.00747 | -0.136 | 27.215
-3 | 0.274 | 0.00725 | -0.137 | 37.844
-2.5 | 0.346 | 0.00705 | -0.139 | 49.031
-2 | 0.419 | 0.00692 | -0.14 | 60.546
-1.5 | 0.492 | 0.00442 | -0.143 | 111.321
-1 | 0.563 | 0.00446 | -0.144 | 126.319
-0.5 | 0.634 | 0.0045 | -0.145 | 141.007
0 | 0.694 | 0.00472 | -0.147 | 147.044
0.5 | 0.764 | 0.00483 | -0.148 | 158.183
1 | 0.833 | 0.00494 | -0.149 | 168.651
1.5 | 0.902 | 0.00505 | -0.151 | 178.753
2 | 0.972 | 0.00519 | -0.152 | 187.185
2.5 | 1.033 | 0.00532 | -0.153 | 194.42
3 | 1.099 | 0.00546 | -0.155 | 201.234
3.5 | 1.164 | 0.00569 | -0.156 | 204.455
4 | 1.228 | 0.00606 | -0.157 | 202.625
4.5 | 1.289 | 0.00711 | -0.159 | 181.378
5 | 1.341 | 0.01733 | -0.159 | 77.347
5.5 | 1.391 | 0.01821 | -0.161 | 76.386
6 | 1.433 | 0.01912 | -0.162 | 74.974
6.5 | 1.465 | 0.02024 | -0.163 | 72.392
7 | 1.481 | 0.02187 | -0.164 | 67.726
7.5 | 1.471 | 0.02349 | -0.165 | 62.618
8 | 1.38 | 0.02525 | -0.166 | 54.655
8.5 | 0.744 | 0.06351 | -0.081 | 11.716
9 | 0.77 | 0.06897 | -0.079 | 11.168
9.5 | 0.796 | 0.08254 | -0.073 | 9.642
10 | 0.823 | 0.08716 | -0.074 | 9.437
10.5 | 0.851 | 0.08989 | -0.081 | 9.462
11 | 0.877 | 0.0943 | -0.081 | 9.3
11.5 | 0.903 | 0.09727 | -0.081 | 9.288
12 | 0.931 | 0.10246 | -0.087 | 9.09

## 56. Re 2M Mach 0.50 (2)
BIGFOIL.COM POLAR EXPORT
NACA67A615
NACA67A615 |  |  |  | Cl Max: | 1.2687 | at alpha= | 12 | deg
XFOIL ncrit=9 |  |  |  | L/D Max: | 147.145 | at alpha= | 3 | deg
Re: | 2000000 |  |  | Cd Min: | 0.20177 | at alpha= | -20 | deg
Mach: | 0.5 |  |  | Cl=0 at alpha= | -5.4664 | deg
|  |  |  | @ Cl=0.1, Cd= | 0.0091816
|  |  |  | @ Cl=0.4, Cd= | 0.0078959
|  |  |  | @ Cl=0.6, Cd= | 0.005912
alpha (deg) | Cl | Cd | Cm | Cl/Cd
-20 | -0.2073 | 0.20177 | -0.1307 | -1.0274
-19.5 | -0.1867 | 0.19512 | -0.1349 | -0.95685
-19 | -0.168 | 0.18766 | -0.1389 | -0.89524
-18.5 | -0.1503 | 0.17995 | -0.1428 | -0.83523
-18 | -0.1349 | 0.17165 | -0.1467 | -0.7859
-17.5 | -0.1132 | 0.16581 | -0.1506 | -0.68271
-17 | -0.0948 | 0.15878 | -0.1546 | -0.59705
-16.5 | -0.0789 | 0.15108 | -0.1584 | -0.52224
-16 | -0.0699 | 0.14175 | -0.1624 | -0.49312
-15.5 | -0.0498 | 0.13583 | -0.1661 | -0.36663
-15 | -0.0299 | 0.1298 | -0.1697 | -0.23035
-14.5 | -0.0248 | 0.12053 | -0.1737 | -0.20576
-14 | -0.0074 | 0.11453 | -0.1771 | -0.064612
-13.5 | 0.0095 | 0.1085 | -0.1804 | 0.087558
-13 | 0.01 | 0.09946 | -0.1842 | 0.10054
-12.5 | 0.0276 | 0.09425 | -0.1871 | 0.29284
-12 | 0.0403 | 0.08829 | -0.1899 | 0.45645
-11.5 | 0.0383 | 0.08007 | -0.1933 | 0.47833
-11 | 0.0269 | 0.07088 | -0.1969 | 0.37951
-10.5 | 0.0123 | 0.06246 | -0.2006 | 0.19693
-10 | 0.0129 | 0.05596 | -0.2037 | 0.23052
-9.5 | -0.0264 | 0.04323 | -0.2125 | -0.61069
-9 | -0.0689 | 0.03526 | -0.2119 | -1.9541
-8.5 | -0.1155 | 0.02913 | -0.2043 | -3.965
-8 | -0.155 | 0.02421 | -0.1923 | -6.4023
-7.5 | -0.1776 | 0.01829 | -0.1816 | -9.7102
-7 | -0.1556 | 0.0145 | -0.175 | -10.731
-6.5 | -0.1118 | 0.01208 | -0.1709 | -9.255
-6 | -0.0584 | 0.01085 | -0.1678 | -5.3825
-5.5 | -0.0037 | 0.01005 | -0.165 | -0.36816
-5 | 0.0514 | 0.00955 | -0.1624 | 5.3822
-4.5 | 0.1068 | 0.00913 | -0.16 | 11.6977
-4 | 0.162 | 0.00875 | -0.1577 | 18.5143
-3.5 | 0.2191 | 0.0085 | -0.156 | 25.7765
-3 | 0.2775 | 0.00832 | -0.1547 | 33.3534
-2.5 | 0.3374 | 0.00811 | -0.1538 | 41.603
-2 | 0.398 | 0.00791 | -0.1531 | 50.3161
-1.5 | 0.4562 | 0.0075 | -0.1523 | 60.8267
-1 | 0.5015 | 0.00666 | -0.1494 | 75.3003
-0.5 | 0.5349 | 0.00579 | -0.1436 | 92.3834
0 | 0.5917 | 0.0059 | -0.1421 | 100.2881
0.5 | 0.6542 | 0.00599 | -0.1417 | 109.2154
1 | 0.7242 | 0.00601 | -0.1427 | 120.4992
1.5 | 0.77 | 0.00597 | -0.1386 | 128.9782
2 | 0.8164 | 0.00591 | -0.1347 | 138.1387
2.5 | 0.8588 | 0.006 | -0.1299 | 143.1333
3 | 0.902 | 0.00613 | -0.1252 | 147.1452
3.5 | 0.9264 | 0.00669 | -0.1169 | 138.4753
4 | 0.9311 | 0.00778 | -0.1048 | 119.6787
4.5 | 0.9087 | 0.00984 | -0.0884 | 92.3476
5 | 0.8733 | 0.01276 | -0.0709 | 68.4404
5.5 | 0.8752 | 0.01494 | -0.0605 | 58.581
6 | 0.8848 | 0.01706 | -0.0519 | 51.864
6.5 | 0.9043 | 0.01899 | -0.045 | 47.6198
7 | 0.9261 | 0.02098 | -0.0388 | 44.142
7.5 | 0.9525 | 0.02297 | -0.0334 | 41.4671
8 | 0.9851 | 0.02477 | -0.0287 | 39.7699
8.5 | 1.0242 | 0.02637 | -0.0248 | 38.8396
9 | 1.0653 | 0.02787 | -0.021 | 38.2239
9.5 | 1.1045 | 0.02952 | -0.0168 | 37.4153
11 | 1.2263 | 0.03691 | -0.0078 | 33.2241
11.5 | 1.252 | 0.04027 | -0.003 | 31.0901
12 | 1.2687 | 0.04451 | 0.0019 | 28.5037
12.5 | 1.2687 | 0.05032 | 0.0069 | 25.2126
13 | 1.2582 | 0.05751 | 0.011 | 21.8779
13.5 | 1.24 | 0.06614 | 0.0132 | 18.7481
14 | 1.2134 | 0.07656 | 0.0127 | 15.849
14.5 | 1.1775 | 0.08914 | 0.0091 | 13.2096
15 | 1.1407 | 0.10306 | 0.0026 | 11.0683
15.5 | 1.1067 | 0.11793 | -0.0061 | 9.3844
16 | 1.0766 | 0.13315 | -0.0159 | 8.0856
16.5 | 1.0491 | 0.14866 | -0.0259 | 7.057
17 | 1.0228 | 0.16417 | -0.0358 | 6.2301

## 57. Re 3M Mach 0.00 (1)
BIGFOIL.COM POLAR EXPORT
NACA67A615
NACA67A615 |  |  |  | Cl Max: | 1.593 | at alpha= | 11.5 | deg
JavaFoil+Calcfoil stall+Eppler ext transition |  |  |  | L/D Max: | 220.205 | at alpha= | 3 | deg
Re: | 3000000 |  |  | Cd Min: | 0.00364 | at alpha= | -1.5 | deg
Mach: | 0 |  |  | Cl=0 at alpha= | -4.9583 | deg
|  |  |  | @ Cl=0.1, Cd= | 0.0067339
|  |  |  | @ Cl=0.4, Cd= | 0.0046423
|  |  |  | @ Cl=0.6, Cd= | 0.0037884
alpha (deg) | Cl | Cd | Cm | Cl/Cd
-20 | -0.555 | 0.17442 | -0.039 | -3.18
-19.5 | -0.569 | 0.1648 | -0.04 | -3.451
-19 | -0.582 | 0.15688 | -0.041 | -3.711
-18.5 | -0.595 | 0.15259 | -0.042 | -3.898
-18 | -0.606 | 0.14278 | -0.042 | -4.245
-17.5 | -0.616 | 0.13847 | -0.043 | -4.45
-17 | -0.625 | 0.12907 | -0.044 | -4.841
-16.5 | -0.631 | 0.12166 | -0.045 | -5.19
-16 | -0.636 | 0.11639 | -0.045 | -5.461
-15.5 | -0.638 | 0.10662 | -0.047 | -5.985
-15 | -0.638 | 0.09845 | -0.049 | -6.48
-14.5 | -0.635 | 0.09302 | -0.05 | -6.825
-14 | -0.629 | 0.08771 | -0.052 | -7.167
-13.5 | -0.619 | 0.08252 | -0.053 | -7.502
-13 | -0.607 | 0.07736 | -0.056 | -7.842
-12.5 | -0.591 | 0.07149 | -0.058 | -8.272
-12 | -0.576 | 0.06344 | -0.064 | -9.077
-11.5 | -0.616 | 0.02204 | -0.09 | -27.943
-11 | -0.62 | 0.01169 | -0.098 | -53.072
-10.5 | -0.587 | 0.01081 | -0.1 | -54.261
-10 | -0.548 | 0.01011 | -0.102 | -54.222
-9.5 | -0.504 | 0.00959 | -0.103 | -52.491
-9 | -0.455 | 0.00919 | -0.105 | -49.473
-8.5 | -0.404 | 0.00881 | -0.106 | -45.837
-8 | -0.351 | 0.00855 | -0.108 | -41.057
-7.5 | -0.297 | 0.00821 | -0.109 | -36.1
-7 | -0.241 | 0.00798 | -0.111 | -30.123
-6.5 | -0.183 | 0.00738 | -0.112 | -24.846
-6 | -0.125 | 0.00631 | -0.113 | -19.79
-5.5 | -0.066 | 0.00629 | -0.114 | -10.422
-5 | -0.005 | 0.00713 | -0.116 | -0.764
-4.5 | 0.055 | 0.00685 | -0.117 | 8.076
-4 | 0.117 | 0.00669 | -0.118 | 17.411
-3.5 | 0.178 | 0.00646 | -0.12 | 27.568
-3 | 0.24 | 0.00632 | -0.121 | 37.95
-2.5 | 0.302 | 0.00613 | -0.122 | 49.213
-2 | 0.364 | 0.00603 | -0.123 | 60.435
-1.5 | 0.426 | 0.00364 | -0.124 | 116.913
-1 | 0.488 | 0.00366 | -0.126 | 133.058
-0.5 | 0.549 | 0.00369 | -0.127 | 148.733
0 | 0.606 | 0.0038 | -0.128 | 159.378
0.5 | 0.666 | 0.00387 | -0.129 | 172.253
1 | 0.727 | 0.00391 | -0.13 | 185.845
1.5 | 0.787 | 0.004 | -0.132 | 196.559
2 | 0.847 | 0.00407 | -0.133 | 208.199
2.5 | 0.903 | 0.00417 | -0.134 | 216.613
3 | 0.961 | 0.00437 | -0.135 | 220.205
3.5 | 1.019 | 0.00465 | -0.136 | 219.196
4 | 1.075 | 0.00536 | -0.137 | 200.517
4.5 | 1.131 | 0.00618 | -0.138 | 183.122
5 | 1.183 | 0.00822 | -0.139 | 143.998
5.5 | 1.234 | 0.01312 | -0.14 | 94.098
6 | 1.285 | 0.01378 | -0.141 | 93.224
6.5 | 1.333 | 0.01428 | -0.142 | 93.39
7 | 1.379 | 0.01483 | -0.143 | 93.029
7.5 | 1.423 | 0.01547 | -0.144 | 91.97
8 | 1.461 | 0.01635 | -0.145 | 89.372
8.5 | 1.495 | 0.01699 | -0.146 | 87.952
9 | 1.524 | 0.01775 | -0.147 | 85.852
9.5 | 1.548 | 0.0185 | -0.148 | 83.694
10 | 1.567 | 0.01929 | -0.149 | 81.263
10.5 | 1.581 | 0.02011 | -0.15 | 78.619
11 | 1.59 | 0.02102 | -0.151 | 75.649
11.5 | 1.593 | 0.02202 | -0.152 | 72.362
12 | 1.591 | 0.02307 | -0.153 | 68.977
12.5 | 1.584 | 0.0241 | -0.153 | 65.713
13 | 1.572 | 0.02548 | -0.154 | 61.677
13.5 | 1.553 | 0.02675 | -0.155 | 58.081
14 | 1.525 | 0.02803 | -0.156 | 54.425
14.5 | 1.492 | 0.02951 | -0.156 | 50.572
15 | 1.455 | 0.03109 | -0.157 | 46.816
15.5 | 1.415 | 0.03281 | -0.158 | 43.106
16 | 1.37 | 0.03527 | -0.158 | 38.844
16.5 | 1.316 | 0.04002 | -0.157 | 32.892

## 58. Re 3M Mach 0.00 (2)
BIGFOIL.COM POLAR EXPORT
NACA67A615
NACA67A615 |  |  |  | Cl Max: | 1.631 | at alpha= | 20 | deg
XFOIL ncrit=9 |  |  |  | L/D Max: | 211.722 | at alpha= | 2.5 | deg
Re: | 3000000 |  |  | Cd Min: | 0.0633 | at alpha= | 20 | deg
Mach: | 0 |  |  | Cl=0 at alpha= | -5.2742 | deg
|  |  |  | @ Cl=0.1, Cd= | 0.006799
|  |  |  | @ Cl=0.4, Cd= | 0.0054832
|  |  |  | @ Cl=0.6, Cd= | 0.0038669
alpha (deg) | Cl | Cd | Cm | Cl/Cd
-20 | -1.0553 | 0.03623 | -0.1704 | -29.1278
-19.5 | -1.06 | 0.03186 | -0.1705 | -33.2706
-19 | -1.0559 | 0.02874 | -0.1693 | -36.7397
-18.5 | -1.0507 | 0.02604 | -0.1672 | -40.3495
-18 | -1.0307 | 0.02441 | -0.1654 | -42.2245
-17.5 | -1.0223 | 0.02221 | -0.1622 | -46.0288
-17 | -1.0002 | 0.02078 | -0.1598 | -48.1328
-16.5 | -0.9725 | 0.01969 | -0.1577 | -49.3906
-16 | -0.9414 | 0.0188 | -0.1557 | -50.0745
-15.5 | -0.9121 | 0.01785 | -0.1533 | -51.098
-15 | -0.8783 | 0.01716 | -0.1512 | -51.183
-14.5 | -0.8441 | 0.01649 | -0.149 | -51.1886
-14 | -0.8086 | 0.01583 | -0.1469 | -51.0802
-13.5 | -0.7808 | 0.0148 | -0.1434 | -52.7568
-13 | -0.7541 | 0.01375 | -0.1394 | -54.8436
-12.5 | -0.7174 | 0.01319 | -0.1368 | -54.3897
-12 | -0.6731 | 0.01273 | -0.1357 | -52.8751
-11.5 | -0.6278 | 0.01226 | -0.1347 | -51.2072
-11 | -0.5817 | 0.01179 | -0.1338 | -49.3384
-10.5 | -0.5326 | 0.01142 | -0.1334 | -46.6375
-10 | -0.4815 | 0.01115 | -0.1333 | -43.1839
-9.5 | -0.4374 | 0.0103 | -0.1321 | -42.466
-9 | -0.39 | 0.00966 | -0.1313 | -40.3727
-8.5 | -0.3394 | 0.00924 | -0.1311 | -36.7316
-8 | -0.2884 | 0.00883 | -0.1309 | -32.6614
-7.5 | -0.2364 | 0.00849 | -0.1308 | -27.8445
-7 | -0.184 | 0.00817 | -0.1308 | -22.5214
-6.5 | -0.1308 | 0.0079 | -0.131 | -16.557
-6 | -0.0785 | 0.00758 | -0.1309 | -10.3562
-5.5 | -0.0247 | 0.00731 | -0.1312 | -3.3789
-5 | 0.03 | 0.00711 | -0.1316 | 4.2194
-4.5 | 0.0841 | 0.00686 | -0.1319 | 12.2595
-4 | 0.1388 | 0.00665 | -0.1323 | 20.8722
-3.5 | 0.1942 | 0.00648 | -0.1328 | 29.9691
-3 | 0.2497 | 0.00632 | -0.1333 | 39.5095
-2.5 | 0.3047 | 0.00613 | -0.1338 | 49.7064
-2 | 0.3583 | 0.00583 | -0.134 | 61.458
-1.5 | 0.41 | 0.0054 | -0.134 | 75.9259
-1 | 0.4571 | 0.00464 | -0.1333 | 98.5129
-0.5 | 0.5057 | 0.00392 | -0.1326 | 129.0051
0 | 0.5626 | 0.00388 | -0.1334 | 145
0.5 | 0.6196 | 0.00386 | -0.134 | 160.5181
1 | 0.6764 | 0.00394 | -0.1346 | 171.6751
1.5 | 0.7308 | 0.00391 | -0.1348 | 186.9054
2 | 0.785 | 0.00394 | -0.1349 | 199.2386
2.5 | 0.8363 | 0.00395 | -0.1344 | 211.7215
3 | 0.873 | 0.00413 | -0.1307 | 211.3801
3.5 | 0.8415 | 0.0051 | -0.1121 | 165
4 | 0.8173 | 0.00667 | -0.0963 | 122.5337
5 | 0.8183 | 0.00957 | -0.0764 | 85.5068
5.5 | 0.8365 | 0.01077 | -0.0702 | 77.6695
6 | 0.8575 | 0.012 | -0.0648 | 71.4583
7 | 0.9105 | 0.01427 | -0.0563 | 63.8052
7.5 | 0.941 | 0.01534 | -0.0529 | 61.3429
8.5 | 1.0103 | 0.01721 | -0.0477 | 58.7042
9 | 1.049 | 0.01794 | -0.0459 | 58.4727
9.5 | 1.0845 | 0.01874 | -0.0434 | 57.8709
10 | 1.1186 | 0.01949 | -0.0407 | 57.3935
11 | 1.209 | 0.02147 | -0.0409 | 56.3111
11.5 | 1.245 | 0.0225 | -0.0391 | 55.3333
12 | 1.2799 | 0.02362 | -0.0372 | 54.1871
12.5 | 1.3113 | 0.02495 | -0.0349 | 52.5571
13 | 1.3431 | 0.0263 | -0.0328 | 51.0684
13.5 | 1.3736 | 0.02777 | -0.0307 | 49.4634
14 | 1.4043 | 0.02925 | -0.0287 | 48.0103
14.5 | 1.4331 | 0.03088 | -0.0266 | 46.4087
15 | 1.4573 | 0.03289 | -0.0241 | 44.3083
15.5 | 1.4844 | 0.03475 | -0.0222 | 42.7165
16 | 1.5097 | 0.03677 | -0.0202 | 41.0579
16.5 | 1.5318 | 0.0391 | -0.0181 | 39.1765
17 | 1.5518 | 0.04169 | -0.0161 | 37.2224
17.5 | 1.569 | 0.04461 | -0.0141 | 35.1715
18 | 1.5836 | 0.04786 | -0.0121 | 33.0882
18.5 | 1.6001 | 0.05106 | -0.0107 | 31.3376
19 | 1.6126 | 0.05477 | -0.0094 | 29.4431
19.5 | 1.6216 | 0.05898 | -0.0082 | 27.4941
20 | 1.631 | 0.0633 | -0.0076 | 25.7662

## 59. Re 3M Mach 0.10 (1)
BIGFOIL.COM POLAR EXPORT
NACA67A615
NACA67A615 |  |  |  | Cl Max: | 1.585 | at alpha= | 11.5 | deg
JavaFoil+Calcfoil stall+Eppler ext transition |  |  |  | L/D Max: | 219.824 | at alpha= | 3 | deg
Re: | 3000000 |  |  | Cd Min: | 0.00364 | at alpha= | -1.5 | deg
Mach: | 0.1 |  |  | Cl=0 at alpha= | -4.959 | deg
|  |  |  | @ Cl=0.1, Cd= | 0.0067453
|  |  |  | @ Cl=0.4, Cd= | 0.0047465
|  |  |  | @ Cl=0.6, Cd= | 0.0038158
alpha (deg) | Cl | Cd | Cm | Cl/Cd
-20 | -0.507 | 0.18138 | -0.039 | -2.797
-19.5 | -0.524 | 0.17125 | -0.039 | -3.061
-19 | -0.541 | 0.16264 | -0.04 | -3.323
-18.5 | -0.556 | 0.15548 | -0.041 | -3.578
-18 | -0.571 | 0.14659 | -0.042 | -3.893
-17.5 | -0.584 | 0.1418 | -0.042 | -4.117
-17 | -0.596 | 0.13142 | -0.044 | -4.532
-16.5 | -0.605 | 0.12339 | -0.045 | -4.906
-16 | -0.613 | 0.11691 | -0.045 | -5.241
-15.5 | -0.618 | 0.11063 | -0.047 | -5.587
-15 | -0.621 | 0.10099 | -0.048 | -6.145
-14.5 | -0.62 | 0.09454 | -0.049 | -6.56
-14 | -0.617 | 0.08902 | -0.051 | -6.926
-13.5 | -0.609 | 0.08369 | -0.052 | -7.277
-13 | -0.599 | 0.0785 | -0.054 | -7.625
-12.5 | -0.584 | 0.07403 | -0.056 | -7.889
-12 | -0.569 | 0.06641 | -0.061 | -8.568
-11.5 | -0.553 | 0.05694 | -0.068 | -9.715
-11 | -0.616 | 0.01233 | -0.098 | -49.92
-10.5 | -0.585 | 0.01102 | -0.1 | -53.103
-10 | -0.548 | 0.01019 | -0.102 | -53.793
-9.5 | -0.504 | 0.00972 | -0.104 | -51.829
-9 | -0.456 | 0.00927 | -0.105 | -49.16
-8.5 | -0.405 | 0.00891 | -0.107 | -45.409
-8 | -0.352 | 0.00861 | -0.108 | -40.862
-7.5 | -0.297 | 0.0083 | -0.11 | -35.83
-7 | -0.241 | 0.00769 | -0.111 | -31.382
-6.5 | -0.184 | 0.00741 | -0.112 | -24.812
-6 | -0.125 | 0.00614 | -0.114 | -20.44
-5.5 | -0.066 | 0.0063 | -0.115 | -10.447
-5 | -0.005 | 0.00712 | -0.116 | -0.769
-4.5 | 0.056 | 0.00694 | -0.118 | 8.013
-4 | 0.117 | 0.00667 | -0.119 | 17.551
-3.5 | 0.179 | 0.00653 | -0.12 | 27.412
-3 | 0.241 | 0.0063 | -0.121 | 38.239
-2.5 | 0.303 | 0.00619 | -0.123 | 48.956
-2 | 0.366 | 0.00609 | -0.124 | 60.166
-1.5 | 0.428 | 0.00364 | -0.125 | 117.503
-1 | 0.49 | 0.00367 | -0.126 | 133.481
-0.5 | 0.552 | 0.00374 | -0.127 | 147.624
0 | 0.609 | 0.00383 | -0.129 | 159.016
0.5 | 0.669 | 0.00386 | -0.13 | 173.271
1 | 0.73 | 0.00392 | -0.131 | 186.216
1.5 | 0.791 | 0.00403 | -0.132 | 196.315
2 | 0.852 | 0.0041 | -0.133 | 207.888
2.5 | 0.908 | 0.00417 | -0.134 | 217.544
3 | 0.966 | 0.00439 | -0.136 | 219.824
3.5 | 1.024 | 0.00471 | -0.137 | 217.284
4 | 1.08 | 0.00539 | -0.138 | 200.27
4.5 | 1.136 | 0.00625 | -0.139 | 181.842
5 | 1.189 | 0.00833 | -0.14 | 142.759
5.5 | 1.24 | 0.01321 | -0.141 | 93.884
6 | 1.291 | 0.01388 | -0.142 | 92.989
6.5 | 1.339 | 0.01447 | -0.143 | 92.511
7 | 1.385 | 0.01495 | -0.144 | 92.65
7.5 | 1.428 | 0.0156 | -0.145 | 91.52
8 | 1.465 | 0.01652 | -0.146 | 88.711
8.5 | 1.498 | 0.01721 | -0.147 | 87.046
9 | 1.526 | 0.01794 | -0.148 | 85.078
9.5 | 1.549 | 0.0187 | -0.149 | 82.828
10 | 1.567 | 0.01955 | -0.15 | 80.132
10.5 | 1.578 | 0.02045 | -0.151 | 77.18
11 | 1.584 | 0.02133 | -0.152 | 74.276
11.5 | 1.585 | 0.02238 | -0.153 | 70.811
12 | 1.579 | 0.02339 | -0.153 | 67.518
12.5 | 1.568 | 0.02448 | -0.154 | 64.054
13 | 1.552 | 0.02606 | -0.155 | 59.543
13.5 | 1.529 | 0.02735 | -0.156 | 55.888
14 | 1.495 | 0.02884 | -0.156 | 51.83
14.5 | 1.456 | 0.03036 | -0.157 | 47.966
15 | 1.413 | 0.03213 | -0.158 | 43.969
15.5 | 1.363 | 0.03522 | -0.158 | 38.695
16 | 1.308 | 0.03869 | -0.157 | 33.821
16.5 | 1.187 | 0.06163 | -0.145 | 19.256

## 60. Re 3M Mach 0.10 (2)
BIGFOIL.COM POLAR EXPORT
NACA67A615
NACA67A615 |  |  |  | Cl Max: | 1.6203 | at alpha= | 20 | deg
XFOIL ncrit=9 |  |  |  | L/D Max: | 211.715 | at alpha= | 3 | deg
Re: | 3000000 |  |  | Cd Min: | 0.06675 | at alpha= | 20 | deg
Mach: | 0.1 |  |  | Cl=0 at alpha= | -5.2773 | deg
|  |  |  | @ Cl=0.1, Cd= | 0.0068221
|  |  |  | @ Cl=0.4, Cd= | 0.0055386
|  |  |  | @ Cl=0.6, Cd= | 0.003888
alpha (deg) | Cl | Cd | Cm | Cl/Cd
-20 | -0.98 | 0.04591 | -0.1701 | -21.3461
-19.5 | -1.0157 | 0.03692 | -0.174 | -27.5108
-19 | -1.0261 | 0.03198 | -0.1741 | -32.0857
-18.5 | -1.0301 | 0.0283 | -0.1725 | -36.3993
-18 | -1.0175 | 0.02606 | -0.1705 | -39.0445
-17.5 | -1.0062 | 0.02389 | -0.1678 | -42.118
-17 | -0.9893 | 0.02208 | -0.1651 | -44.8053
-16.5 | -0.9677 | 0.02058 | -0.1624 | -47.0214
-16 | -0.9375 | 0.01958 | -0.1602 | -47.8805
-15.5 | -0.9089 | 0.01854 | -0.1576 | -49.0237
-15 | -0.8755 | 0.01777 | -0.1553 | -49.2684
-14.5 | -0.8426 | 0.01699 | -0.1528 | -49.5939
-14 | -0.8076 | 0.01626 | -0.1505 | -49.6679
-13.5 | -0.7694 | 0.01571 | -0.1484 | -48.9752
-13 | -0.7498 | 0.01424 | -0.1433 | -52.6545
-12.5 | -0.7171 | 0.0135 | -0.14 | -53.1185
-12 | -0.6742 | 0.01303 | -0.1383 | -51.7421
-11.5 | -0.6291 | 0.01253 | -0.1371 | -50.2075
-11 | -0.5831 | 0.01203 | -0.136 | -48.4705
-10.5 | -0.5344 | 0.01159 | -0.1354 | -46.1087
-10 | -0.4831 | 0.01131 | -0.1351 | -42.7144
-9.5 | -0.4372 | 0.01056 | -0.134 | -41.4015
-9 | -0.3911 | 0.00979 | -0.1328 | -39.9489
-8.5 | -0.3406 | 0.00933 | -0.1325 | -36.5059
-8 | -0.2894 | 0.00891 | -0.1322 | -32.4804
-7.5 | -0.2371 | 0.00855 | -0.132 | -27.731
-7 | -0.1845 | 0.00822 | -0.132 | -22.4453
-6.5 | -0.1311 | 0.00794 | -0.132 | -16.5113
-6 | -0.0784 | 0.00762 | -0.132 | -10.2887
-5.5 | -0.0245 | 0.00734 | -0.1321 | -3.3379
-5 | 0.0305 | 0.00713 | -0.1325 | 4.2777
-4.5 | 0.0848 | 0.00688 | -0.1327 | 12.3256
-4 | 0.1399 | 0.00667 | -0.1331 | 20.9745
-3.5 | 0.1955 | 0.0065 | -0.1336 | 30.0769
-3 | 0.2513 | 0.00634 | -0.1341 | 39.6372
-2.5 | 0.3067 | 0.00615 | -0.1346 | 49.8699
-2 | 0.3605 | 0.00585 | -0.1348 | 61.6239
-1.5 | 0.4125 | 0.00544 | -0.1348 | 75.8272
-1 | 0.4597 | 0.00467 | -0.134 | 98.4368
-0.5 | 0.5082 | 0.00393 | -0.1333 | 129.313
0 | 0.5656 | 0.0039 | -0.1341 | 145.0256
0.5 | 0.6228 | 0.00388 | -0.1347 | 160.5155
1 | 0.6799 | 0.00396 | -0.1353 | 171.6919
1.5 | 0.7346 | 0.00393 | -0.1354 | 186.9211
2 | 0.7889 | 0.00395 | -0.1355 | 199.7215
2.5 | 0.84 | 0.00397 | -0.1349 | 211.5869
3 | 0.8765 | 0.00414 | -0.131 | 211.715
3.5 | 0.8444 | 0.00512 | -0.1123 | 164.9219
4 | 0.819 | 0.00673 | -0.0962 | 121.6939
4.5 | 0.8095 | 0.00835 | -0.0841 | 96.9461
5 | 0.819 | 0.00969 | -0.076 | 84.5201
5.5 | 0.8369 | 0.01091 | -0.0697 | 76.7094
6 | 0.858 | 0.01215 | -0.0643 | 70.6173
7 | 0.9115 | 0.01445 | -0.0558 | 63.0796
7.5 | 0.9408 | 0.01558 | -0.0521 | 60.3851
8.5 | 1.0117 | 0.01744 | -0.0471 | 58.0103
9 | 1.0497 | 0.01821 | -0.045 | 57.6442
9.5 | 1.086 | 0.01902 | -0.0426 | 57.0978
10 | 1.1203 | 0.01978 | -0.0398 | 56.638
11.5 | 1.2471 | 0.0229 | -0.038 | 54.4585
12 | 1.2821 | 0.02405 | -0.036 | 53.3098
12.5 | 1.3137 | 0.02542 | -0.0337 | 51.6798
13 | 1.3454 | 0.02683 | -0.0314 | 50.1454
13.5 | 1.3756 | 0.02836 | -0.0291 | 48.5049
14 | 1.4068 | 0.02988 | -0.0271 | 47.0817
14.5 | 1.4333 | 0.03173 | -0.0247 | 45.1718
15 | 1.4595 | 0.03368 | -0.0224 | 43.3343
15.5 | 1.4857 | 0.03568 | -0.0203 | 41.6396
16 | 1.5105 | 0.03782 | -0.0182 | 39.9392
16.5 | 1.5319 | 0.04032 | -0.016 | 37.9936
17 | 1.5484 | 0.04332 | -0.0137 | 35.7433
17.5 | 1.5639 | 0.04652 | -0.0116 | 33.6178
18 | 1.5817 | 0.04963 | -0.01 | 31.8698
18.5 | 1.5965 | 0.05314 | -0.0085 | 30.0433
19 | 1.6077 | 0.05717 | -0.0072 | 28.1214
19.5 | 1.6139 | 0.06186 | -0.0062 | 26.0896
20 | 1.6203 | 0.06675 | -0.0056 | 24.2742

## 61. Re 3M Mach 0.25 (1)
BIGFOIL.COM POLAR EXPORT
NACA67A615
NACA67A615 |  |  |  | Cl Max: | 1.549 | at alpha= | 10 | deg
JavaFoil+Calcfoil stall+Eppler ext transition |  |  |  | L/D Max: | 219.82 | at alpha= | 3 | deg
Re: | 3000000 |  |  | Cd Min: | 0.00371 | at alpha= | -1.5 | deg
Mach: | 0.25 |  |  | Cl=0 at alpha= | -4.9524 | deg
|  |  |  | @ Cl=0.1, Cd= | 0.0066789
|  |  |  | @ Cl=0.4, Cd= | 0.0052475
|  |  |  | @ Cl=0.6, Cd= | 0.0038483
alpha (deg) | Cl | Cd | Cm | Cl/Cd
-15 | -0.471 | 0.11849 | -0.045 | -3.979
-14.5 | -0.496 | 0.10822 | -0.046 | -4.581
-14 | -0.515 | 0.10038 | -0.048 | -5.129
-13.5 | -0.527 | 0.09049 | -0.048 | -5.829
-13 | -0.535 | 0.08438 | -0.05 | -6.335
-12.5 | -0.535 | 0.07891 | -0.052 | -6.784
-12 | -0.53 | 0.0741 | -0.054 | -7.154
-11.5 | -0.519 | 0.0683 | -0.057 | -7.605
-11 | -0.503 | 0.0636 | -0.06 | -7.901
-10.5 | -0.488 | 0.05276 | -0.071 | -9.244
-10 | -0.541 | 0.01143 | -0.104 | -47.288
-9.5 | -0.504 | 0.01021 | -0.106 | -49.383
-9 | -0.458 | 0.00968 | -0.108 | -47.364
-8.5 | -0.409 | 0.00931 | -0.109 | -43.89
-8 | -0.357 | 0.00861 | -0.111 | -41.447
-7.5 | -0.302 | 0.00823 | -0.112 | -36.729
-7 | -0.246 | 0.0077 | -0.114 | -31.923
-6.5 | -0.188 | 0.0078 | -0.115 | -24.09
-6 | -0.128 | 0.00753 | -0.116 | -17.029
-5.5 | -0.067 | 0.00646 | -0.118 | -10.423
-5 | -0.006 | 0.00625 | -0.119 | -0.896
-4.5 | 0.057 | 0.00644 | -0.121 | 8.84
-4 | 0.12 | 0.00679 | -0.122 | 17.707
-3.5 | 0.184 | 0.00663 | -0.123 | 27.693
-3 | 0.247 | 0.00649 | -0.125 | 38.15
-2.5 | 0.311 | 0.00628 | -0.126 | 49.569
-2 | 0.376 | 0.00617 | -0.127 | 61.038
-1.5 | 0.44 | 0.00371 | -0.128 | 118.646
-1 | 0.504 | 0.00373 | -0.13 | 134.909
-0.5 | 0.567 | 0.00378 | -0.131 | 149.842
0 | 0.625 | 0.0039 | -0.132 | 160.365
0.5 | 0.687 | 0.00395 | -0.133 | 173.953
1 | 0.75 | 0.00402 | -0.134 | 186.541
1.5 | 0.812 | 0.00409 | -0.136 | 198.499
2 | 0.874 | 0.00417 | -0.137 | 209.681
2.5 | 0.931 | 0.00428 | -0.138 | 217.787
3 | 0.991 | 0.00451 | -0.139 | 219.82
3.5 | 1.05 | 0.00499 | -0.14 | 210.302
4 | 1.108 | 0.00563 | -0.141 | 196.857
4.5 | 1.164 | 0.00709 | -0.142 | 164.276
5 | 1.219 | 0.00883 | -0.143 | 137.991
5.5 | 1.27 | 0.01397 | -0.144 | 90.906
6 | 1.32 | 0.0145 | -0.145 | 91.037
6.5 | 1.368 | 0.01514 | -0.146 | 90.371
7 | 1.413 | 0.01577 | -0.148 | 89.554
7.5 | 1.454 | 0.01643 | -0.149 | 88.455
8 | 1.487 | 0.01753 | -0.15 | 84.791
8.5 | 1.514 | 0.01827 | -0.151 | 82.847
9 | 1.533 | 0.01915 | -0.152 | 80.067
9.5 | 1.545 | 0.02001 | -0.153 | 77.214
10 | 1.549 | 0.02104 | -0.154 | 73.64
10.5 | 1.544 | 0.02215 | -0.155 | 69.687
11 | 1.53 | 0.02323 | -0.156 | 65.856
11.5 | 1.506 | 0.02452 | -0.156 | 61.419
12 | 1.472 | 0.02611 | -0.157 | 56.383
12.5 | 1.429 | 0.02767 | -0.158 | 51.645
13 | 1.377 | 0.02938 | -0.159 | 46.862
13.5 | 1.31 | 0.03192 | -0.159 | 41.047
14 | 1.206 | 0.03974 | -0.156 | 30.337
14.5 | 0.964 | 0.10549 | -0.099 | 9.138
15 | 0.879 | 0.11732 | -0.09 | 7.489

## 62. Re 3M Mach 0.25 (2)
BIGFOIL.COM POLAR EXPORT
NACA67A615
NACA67A615 |  |  |  | Cl Max: | 1.5512 | at alpha= | 18.5 | deg
XFOIL ncrit=9 |  |  |  | L/D Max: | 213.278 | at alpha= | 3 | deg
Re: | 3000000 |  |  | Cd Min: | 0.18184 | at alpha= | -20 | deg
Mach: | 0.25 |  |  | Cl=0 at alpha= | -5.295 | deg
|  |  |  | @ Cl=0.1, Cd= | 0.0069623
|  |  |  | @ Cl=0.4, Cd= | 0.0058187
|  |  |  | @ Cl=0.6, Cd= | 0.0039868
alpha (deg) | Cl | Cd | Cm | Cl/Cd
-20 | -0.2399 | 0.18184 | -0.1142 | -1.3193
-19.5 | -0.2275 | 0.17451 | -0.1181 | -1.3037
-19 | -0.215 | 0.16733 | -0.122 | -1.2849
-18.5 | -0.2175 | 0.15604 | -0.1262 | -1.3939
-17 | -0.7654 | 0.04345 | -0.1859 | -17.6157
-16.5 | -0.7926 | 0.03548 | -0.1893 | -22.3393
-16 | -0.8141 | 0.03002 | -0.1882 | -27.1186
-15.5 | -0.8226 | 0.02624 | -0.1847 | -31.3491
-15 | -0.8216 | 0.02334 | -0.1804 | -35.2014
-14.5 | -0.7947 | 0.02193 | -0.1772 | -36.238
-14 | -0.7681 | 0.02053 | -0.1736 | -37.4135
-13.5 | -0.7389 | 0.01929 | -0.17 | -38.3048
-13 | -0.7103 | 0.01803 | -0.166 | -39.3955
-12.5 | -0.6803 | 0.01687 | -0.162 | -40.326
-12 | -0.6604 | 0.01524 | -0.1562 | -43.3333
-11.5 | -0.6248 | 0.01455 | -0.1522 | -42.9416
-11 | -0.5832 | 0.0138 | -0.1494 | -42.2609
-10.5 | -0.5383 | 0.01297 | -0.1472 | -41.5035
-10 | -0.4872 | 0.01253 | -0.1459 | -38.8827
-9.5 | -0.4389 | 0.01178 | -0.1443 | -37.2581
-9 | -0.3927 | 0.01082 | -0.1424 | -36.2939
-8.5 | -0.3457 | 0.00991 | -0.1406 | -34.884
-8 | -0.2937 | 0.00937 | -0.1397 | -31.3447
-7.5 | -0.2403 | 0.00895 | -0.139 | -26.8492
-7 | -0.1868 | 0.00853 | -0.1384 | -21.8992
-6.5 | -0.1324 | 0.0082 | -0.1381 | -16.1463
-6 | -0.0771 | 0.00789 | -0.1379 | -9.7719
-5.5 | -0.023 | 0.00749 | -0.1375 | -3.0708
-5 | 0.0331 | 0.00724 | -0.1376 | 4.5718
-4.5 | 0.0893 | 0.007 | -0.1377 | 12.7571
-4 | 0.1461 | 0.0068 | -0.1379 | 21.4853
-3.5 | 0.2029 | 0.0066 | -0.1382 | 30.7424
-3 | 0.26 | 0.00642 | -0.1386 | 40.4984
-2.5 | 0.3172 | 0.00626 | -0.139 | 50.6709
-2 | 0.3728 | 0.006 | -0.1392 | 62.1333
-1.5 | 0.4268 | 0.00564 | -0.1392 | 75.6738
-1 | 0.474 | 0.00485 | -0.1381 | 97.732
-0.5 | 0.5222 | 0.00403 | -0.1371 | 129.5782
0 | 0.5813 | 0.00399 | -0.1378 | 145.6892
0.5 | 0.6404 | 0.00398 | -0.1385 | 160.9045
1 | 0.6989 | 0.00406 | -0.1389 | 172.1429
1.5 | 0.7544 | 0.00403 | -0.1388 | 187.196
2 | 0.81 | 0.00405 | -0.1387 | 200
2.5 | 0.8591 | 0.00407 | -0.1372 | 211.0811
3 | 0.8915 | 0.00418 | -0.1319 | 213.2775
3.5 | 0.8599 | 0.00526 | -0.1131 | 163.4791
4.5 | 0.8131 | 0.00893 | -0.0822 | 91.0526
5 | 0.8213 | 0.01039 | -0.0736 | 79.0472
5.5 | 0.8396 | 0.0117 | -0.0672 | 71.7607
6 | 0.8596 | 0.01306 | -0.0613 | 65.8193
6.5 | 0.8856 | 0.01433 | -0.0565 | 61.8004
7 | 0.9143 | 0.01553 | -0.0524 | 58.8731
7.5 | 0.9456 | 0.01672 | -0.0487 | 56.555
8 | 0.9788 | 0.01788 | -0.0455 | 54.7427
8.5 | 1.0183 | 0.01875 | -0.0432 | 54.3093
9 | 1.0576 | 0.01964 | -0.0408 | 53.8493
9.5 | 1.0954 | 0.02057 | -0.0383 | 53.2523
10 | 1.1303 | 0.02146 | -0.0351 | 52.6701
12 | 1.2925 | 0.02658 | -0.0292 | 48.6268
12.5 | 1.325 | 0.02819 | -0.0265 | 47.0025
13 | 1.3563 | 0.02993 | -0.0237 | 45.3157
13.5 | 1.387 | 0.03176 | -0.021 | 43.6713
14 | 1.4121 | 0.03406 | -0.0179 | 41.4592
14.5 | 1.4407 | 0.03619 | -0.0153 | 39.8093
15 | 1.4657 | 0.03866 | -0.0125 | 37.9126
15.5 | 1.4874 | 0.0415 | -0.0098 | 35.841
16 | 1.5018 | 0.04508 | -0.0068 | 33.3141
16.5 | 1.5185 | 0.04862 | -0.0044 | 31.232
17 | 1.5326 | 0.0526 | -0.0023 | 29.1369
17.5 | 1.5442 | 0.05701 | -0.0005 | 27.0865
18 | 1.5492 | 0.0623 | 0.001 | 24.8668
18.5 | 1.5512 | 0.06822 | 0.0017 | 22.7382
19 | 1.5424 | 0.07571 | 0.0017 | 20.3725
19.5 | 1.5256 | 0.08469 | 0.0004 | 18.0139
20 | 1.5027 | 0.09507 | -0.0024 | 15.8062

## 63. Re 3M Mach 0.50 (1)
BIGFOIL.COM POLAR EXPORT
NACA67A615
NACA67A615 |  |  |  | Cl Max: | 1.483 | at alpha= | 7 | deg
JavaFoil+Calcfoil stall+Eppler ext transition |  |  |  | L/D Max: | 215.273 | at alpha= | 3 | deg
Re: | 3000000 |  |  | Cd Min: | 0.00394 | at alpha= | -1.5 | deg
Mach: | 0.5 |  |  | Cl=0 at alpha= | -4.9565 | deg
|  |  |  | @ Cl=0.1, Cd= | 0.0072273
|  |  |  | @ Cl=0.4, Cd= | 0.0058908
|  |  |  | @ Cl=0.6, Cd= | 0.0040213
alpha (deg) | Cl | Cd | Cm | Cl/Cd
-20 | -0.841 | 0.1661 | -0.051 | -5.065
-19.5 | -0.814 | 0.16288 | -0.052 | -5
-19 | -0.785 | 0.16064 | -0.051 | -4.886
-18.5 | -0.757 | 0.152 | -0.051 | -4.98
-18 | -0.729 | 0.15025 | -0.051 | -4.853
-17.5 | -0.702 | 0.14165 | -0.052 | -4.954
-17 | -0.674 | 0.13868 | -0.053 | -4.862
-16.5 | -0.647 | 0.13805 | -0.055 | -4.689
-16 | -0.619 | 0.12869 | -0.054 | -4.806
-15.5 | -0.59 | 0.12328 | -0.053 | -4.785
-15 | -0.562 | 0.11845 | -0.053 | -4.747
-14.5 | -0.535 | 0.11469 | -0.054 | -4.661
-14 | -0.507 | 0.11105 | -0.055 | -4.564
-13.5 | -0.479 | 0.10741 | -0.056 | -4.459
-13 | -0.451 | 0.10555 | -0.056 | -4.273
-12.5 | -0.422 | 0.09833 | -0.053 | -4.294
-12 | -0.394 | 0.09727 | -0.054 | -4.055
-11.5 | -0.367 | 0.09364 | -0.055 | -3.915
-11 | -0.339 | 0.09025 | -0.055 | -3.753
-10.5 | -0.311 | 0.0883 | -0.056 | -3.519
-10 | -0.282 | 0.07568 | -0.054 | -3.732
-9.5 | -0.255 | 0.06583 | -0.057 | -3.869
-9 | -0.227 | 0.06001 | -0.058 | -3.78
-8.5 | -0.2 | 0.05147 | -0.067 | -3.885
-8 | -0.268 | 0.05101 | -0.058 | -5.251
-7.5 | -0.247 | 0.04534 | -0.069 | -5.45
-7 | -0.254 | 0.00944 | -0.125 | -26.891
-6.5 | -0.199 | 0.00887 | -0.127 | -22.441
-6 | -0.138 | 0.0084 | -0.129 | -16.431
-5.5 | -0.073 | 0.00799 | -0.13 | -9.181
-5 | -0.006 | 0.00765 | -0.132 | -0.803
-4.5 | 0.063 | 0.00737 | -0.133 | 8.515
-4 | 0.133 | 0.0071 | -0.135 | 18.704
-3.5 | 0.203 | 0.00686 | -0.137 | 29.655
-3 | 0.275 | 0.00665 | -0.138 | 41.322
-2.5 | 0.346 | 0.00646 | -0.14 | 53.598
-2 | 0.42 | 0.00568 | -0.141 | 73.874
-1.5 | 0.492 | 0.00394 | -0.143 | 125.009
-1 | 0.563 | 0.00399 | -0.144 | 141.139
-0.5 | 0.634 | 0.00405 | -0.146 | 156.466
0 | 0.696 | 0.00424 | -0.147 | 164.07
0.5 | 0.765 | 0.00432 | -0.148 | 177.12
1 | 0.835 | 0.0044 | -0.15 | 189.665
1.5 | 0.904 | 0.00449 | -0.151 | 201.584
2 | 0.974 | 0.00461 | -0.152 | 211.222
2.5 | 1.036 | 0.00483 | -0.154 | 214.622
3 | 1.102 | 0.00512 | -0.155 | 215.273
3.5 | 1.166 | 0.00598 | -0.156 | 194.754
4 | 1.228 | 0.00692 | -0.157 | 177.484
4.5 | 1.288 | 0.00989 | -0.158 | 130.218
5 | 1.342 | 0.01615 | -0.159 | 83.116
5.5 | 1.393 | 0.01695 | -0.161 | 82.136
6 | 1.435 | 0.01779 | -0.162 | 80.664
6.5 | 1.467 | 0.01884 | -0.163 | 77.858
7 | 1.483 | 0.02045 | -0.164 | 72.517
7.5 | 1.473 | 0.02187 | -0.165 | 67.347
8 | 1.382 | 0.02355 | -0.167 | 58.659
8.5 | 0.748 | 0.06029 | -0.093 | 12.411
9 | 0.772 | 0.06628 | -0.086 | 11.653
9.5 | 0.797 | 0.06746 | -0.08 | 11.817
10 | 0.823 | 0.07804 | -0.078 | 10.551
10.5 | 0.851 | 0.08432 | -0.082 | 10.092
11 | 0.877 | 0.0889 | -0.082 | 9.869
11.5 | 0.904 | 0.0916 | -0.083 | 9.867
12 | 0.933 | 0.09789 | -0.09 | 9.527

## 64. Re 3M Mach 0.50 (2)
BIGFOIL.COM POLAR EXPORT
NACA67A615
NACA67A615 |  |  |  | Cl Max: | 1.3168 | at alpha= | 12.5 | deg
XFOIL ncrit=9 |  |  |  | L/D Max: | 187.015 | at alpha= | 2.5 | deg
Re: | 3000000 |  |  | Cd Min: | 0.17177 | at alpha= | 17.5 | deg
Mach: | 0.5 |  |  | Cl=0 at alpha= | -5.4257 | deg
|  |  |  | @ Cl=0.1, Cd= | 0.007705
|  |  |  | @ Cl=0.4, Cd= | 0.0067267
|  |  |  | @ Cl=0.6, Cd= | 0.0046932
alpha (deg) | Cl | Cd | Cm | Cl/Cd
-13 | 0.0121 | 0.09832 | -0.1858 | 0.12307
-12.5 | 0.0136 | 0.0901 | -0.1894 | 0.15094
-12 | 0.0112 | 0.08186 | -0.1931 | 0.13682
-11.5 | 0.0175 | 0.07543 | -0.1961 | 0.232
-11 | 0.0162 | 0.06828 | -0.1992 | 0.23726
-10.5 | -0.0001 | 0.05955 | -0.203 | -0.0016793
-10 | -0.0332 | 0.04806 | -0.2097 | -0.6908
-9.5 | -0.0913 | 0.03595 | -0.2151 | -2.5396
-9 | -0.145 | 0.02878 | -0.2092 | -5.0382
-8.5 | -0.2031 | 0.02247 | -0.197 | -9.0387
-8 | -0.2349 | 0.01748 | -0.1847 | -13.4382
-7.5 | -0.2164 | 0.01398 | -0.1776 | -15.4793
-7 | -0.1734 | 0.01168 | -0.173 | -14.8459
-6.5 | -0.1216 | 0.01017 | -0.1695 | -11.9567
-6 | -0.0662 | 0.00924 | -0.1665 | -7.1645
-5.5 | -0.0085 | 0.00859 | -0.1641 | -0.98952
-5 | 0.0487 | 0.00799 | -0.1618 | 6.0951
-4.5 | 0.1099 | 0.00765 | -0.1605 | 14.366
-4 | 0.172 | 0.00739 | -0.1595 | 23.2747
-3.5 | 0.234 | 0.00715 | -0.1588 | 32.7273
-3 | 0.2963 | 0.007 | -0.1583 | 42.3286
-2.5 | 0.3578 | 0.00683 | -0.1578 | 52.3865
-2 | 0.4191 | 0.00668 | -0.1573 | 62.7395
-1.5 | 0.4777 | 0.0064 | -0.1564 | 74.6406
-1 | 0.5307 | 0.00582 | -0.1547 | 91.1856
-0.5 | 0.5783 | 0.00482 | -0.1522 | 119.9793
0 | 0.6382 | 0.00447 | -0.1516 | 142.774
0.5 | 0.7055 | 0.00459 | -0.1524 | 153.7037
1 | 0.7595 | 0.00463 | -0.15 | 164.0389
1.5 | 0.8153 | 0.00458 | -0.1479 | 178.0131
2 | 0.8521 | 0.00463 | -0.1418 | 184.0389
2.5 | 0.8958 | 0.00479 | -0.1372 | 187.0146
3 | 0.923 | 0.0052 | -0.1293 | 177.5
3.5 | 0.9212 | 0.00631 | -0.1157 | 145.9905
4.5 | 0.856 | 0.01109 | -0.0794 | 77.1867
5 | 0.8414 | 0.01357 | -0.0659 | 62.0044
5.5 | 0.8601 | 0.01524 | -0.0584 | 56.437
6 | 0.8784 | 0.01708 | -0.0512 | 51.4286
6.5 | 0.9058 | 0.01874 | -0.0455 | 48.3351
7 | 0.9338 | 0.02054 | -0.0401 | 45.4625
8 | 1.0073 | 0.02369 | -0.0317 | 42.5201
8.5 | 1.0526 | 0.02503 | -0.0285 | 42.0535
9.5 | 1.1398 | 0.02807 | -0.0214 | 40.6056
10 | 1.1795 | 0.02985 | -0.0172 | 39.5142
10.5 | 1.2169 | 0.03172 | -0.0124 | 38.3638
11 | 1.2656 | 0.03425 | -0.0106 | 36.9518
11.5 | 1.2945 | 0.03728 | -0.0056 | 34.7237
12 | 1.3149 | 0.04108 | -0.0002 | 32.0083
12.5 | 1.3168 | 0.04651 | 0.0056 | 28.3122
13 | 1.3034 | 0.05355 | 0.0106 | 24.3399
13.5 | 1.277 | 0.06248 | 0.0137 | 20.4385
14 | 1.2444 | 0.07313 | 0.014 | 17.0163
14.5 | 1.2099 | 0.08516 | 0.0112 | 14.2074
15 | 1.1766 | 0.0983 | 0.0057 | 11.9695
15.5 | 1.1462 | 0.11226 | -0.0021 | 10.2102
16 | 1.1175 | 0.12689 | -0.0113 | 8.8068
16.5 | 1.0888 | 0.14218 | -0.0213 | 7.6579
17 | 1.0643 | 0.15701 | -0.0308 | 6.7785
17.5 | 1.0414 | 0.17177 | -0.0403 | 6.0628

## 65. Re 4M Mach 0.00 (1)
BIGFOIL.COM POLAR EXPORT
NACA67A615
NACA67A615 |  |  |  | Cl Max: | 1.595 | at alpha= | 11.5 | deg
JavaFoil+Calcfoil stall+Eppler ext transition |  |  |  | L/D Max: | 218.998 | at alpha= | 2.5 | deg
Re: | 4000000 |  |  | Cd Min: | 0.00342 | at alpha= | -1.5 | deg
Mach: | 0 |  |  | Cl=0 at alpha= | -4.9583 | deg
|  |  |  | @ Cl=0.1, Cd= | 0.0059139
|  |  |  | @ Cl=0.4, Cd= | 0.0043677
|  |  |  | @ Cl=0.6, Cd= | 0.0035895
alpha (deg) | Cl | Cd | Cm | Cl/Cd
-16.5 | -0.632 | 0.11971 | -0.045 | -5.277
-16 | -0.636 | 0.11366 | -0.046 | -5.597
-15.5 | -0.639 | 0.10375 | -0.049 | -6.162
-15 | -0.64 | 0.09497 | -0.052 | -6.743
-14.5 | -0.637 | 0.08928 | -0.053 | -7.141
-14 | -0.633 | 0.08298 | -0.056 | -7.624
-13.5 | -0.624 | 0.07731 | -0.058 | -8.07
-13 | -0.613 | 0.07106 | -0.061 | -8.625
-12.5 | -0.604 | 0.06061 | -0.067 | -9.961
-12 | -0.615 | 0.03562 | -0.082 | -17.277
-11.5 | -0.654 | 0.0116 | -0.097 | -56.357
-11 | -0.623 | 0.01078 | -0.099 | -57.811
-10.5 | -0.588 | 0.01015 | -0.1 | -57.959
-10 | -0.549 | 0.00947 | -0.102 | -58.025
-9.5 | -0.504 | 0.00903 | -0.104 | -55.829
-9 | -0.455 | 0.00867 | -0.105 | -52.511
-8.5 | -0.404 | 0.00833 | -0.106 | -48.519
-8 | -0.351 | 0.00809 | -0.108 | -43.445
-7.5 | -0.297 | 0.00775 | -0.109 | -38.289
-7 | -0.241 | 0.0067 | -0.111 | -35.937
-6.5 | -0.184 | 0.00645 | -0.112 | -28.451
-6 | -0.125 | 0.00728 | -0.114 | -17.197
-5.5 | -0.066 | 0.00677 | -0.115 | -9.702
-5 | -0.005 | 0.0065 | -0.116 | -0.839
-4.5 | 0.055 | 0.00603 | -0.117 | 9.171
-4 | 0.117 | 0.00587 | -0.118 | 19.851
-3.5 | 0.178 | 0.00618 | -0.12 | 28.818
-3 | 0.24 | 0.00595 | -0.121 | 40.292
-2.5 | 0.302 | 0.00584 | -0.122 | 51.605
-2 | 0.364 | 0.00568 | -0.123 | 64.216
-1.5 | 0.426 | 0.00342 | -0.125 | 124.415
-1 | 0.488 | 0.00347 | -0.126 | 140.525
-0.5 | 0.549 | 0.0035 | -0.127 | 156.859
0 | 0.606 | 0.0036 | -0.128 | 168.361
0.5 | 0.667 | 0.00362 | -0.129 | 184.231
1 | 0.728 | 0.00369 | -0.131 | 197.327
1.5 | 0.788 | 0.00375 | -0.132 | 210.144
2 | 0.848 | 0.00392 | -0.133 | 216.537
2.5 | 0.904 | 0.00413 | -0.134 | 218.998
3 | 0.961 | 0.00479 | -0.135 | 200.835
3.5 | 1.018 | 0.00531 | -0.136 | 191.813
4 | 1.074 | 0.00654 | -0.137 | 164.394
4.5 | 1.13 | 0.00788 | -0.138 | 143.463
5 | 1.183 | 0.00936 | -0.139 | 126.481
5.5 | 1.235 | 0.01248 | -0.14 | 98.974
6 | 1.286 | 0.01309 | -0.141 | 98.236
6.5 | 1.334 | 0.01359 | -0.142 | 98.158
7 | 1.381 | 0.01411 | -0.143 | 97.828
7.5 | 1.424 | 0.01469 | -0.144 | 96.907
8 | 1.462 | 0.01556 | -0.145 | 93.966
8.5 | 1.496 | 0.01618 | -0.146 | 92.427
9 | 1.525 | 0.0169 | -0.147 | 90.261
9.5 | 1.549 | 0.01757 | -0.148 | 88.189
10 | 1.569 | 0.01832 | -0.149 | 85.613
10.5 | 1.583 | 0.01906 | -0.15 | 83.024
11 | 1.592 | 0.01997 | -0.151 | 79.68
11.5 | 1.595 | 0.02091 | -0.152 | 76.266
12 | 1.593 | 0.0219 | -0.153 | 72.75
12.5 | 1.586 | 0.02287 | -0.154 | 69.333
13 | 1.573 | 0.02407 | -0.154 | 65.365
13.5 | 1.555 | 0.02539 | -0.155 | 61.225
14 | 1.527 | 0.02654 | -0.156 | 57.526
14.5 | 1.494 | 0.02795 | -0.157 | 53.454
15 | 1.457 | 0.02941 | -0.157 | 49.549
15.5 | 1.417 | 0.03098 | -0.158 | 45.736
16 | 1.373 | 0.03309 | -0.158 | 41.501
16.5 | 1.324 | 0.03637 | -0.158 | 36.415

## 66. Re 4M Mach 0.00 (2)
BIGFOIL.COM POLAR EXPORT
NACA67A615
NACA67A615 |  |  |  | Cl Max: | 1.6622 | at alpha= | 20 | deg
XFOIL ncrit=9 |  |  |  | L/D Max: | 227.554 | at alpha= | 2.5 | deg
Re: | 4000000 |  |  | Cd Min: | 0.05965 | at alpha= | 20 | deg
Mach: | 0 |  |  | Cl=0 at alpha= | -5.255 | deg
|  |  |  | @ Cl=0.1, Cd= | 0.0062477
|  |  |  | @ Cl=0.4, Cd= | 0.005218
|  |  |  | @ Cl=0.6, Cd= | 0.0034162
alpha (deg) | Cl | Cd | Cm | Cl/Cd
-20 | -1.1215 | 0.03062 | -0.1699 | -36.6264
-19.5 | -1.1212 | 0.02743 | -0.1683 | -40.875
-19 | -1.12 | 0.02463 | -0.1656 | -45.473
-18.5 | -1.108 | 0.02255 | -0.163 | -49.1353
-18 | -1.0892 | 0.02095 | -0.1606 | -51.9905
-17.5 | -1.0669 | 0.0196 | -0.158 | -54.4337
-17 | -1.0385 | 0.01862 | -0.1558 | -55.7734
-16.5 | -1.0156 | 0.0174 | -0.1527 | -58.3678
-16 | -0.9882 | 0.0164 | -0.1499 | -60.2561
-15.5 | -0.9558 | 0.01559 | -0.1476 | -61.3085
-15 | -0.9207 | 0.01493 | -0.1454 | -61.6678
-14.5 | -0.8851 | 0.0143 | -0.1431 | -61.8951
-14 | -0.8495 | 0.01369 | -0.1407 | -62.0526
-13.5 | -0.8126 | 0.01321 | -0.1382 | -61.514
-13 | -0.7758 | 0.01278 | -0.1356 | -60.7042
-12.5 | -0.7314 | 0.01238 | -0.1345 | -59.0792
-12 | -0.6931 | 0.01141 | -0.1324 | -60.745
-11.5 | -0.6467 | 0.01089 | -0.1315 | -59.3848
-11 | -0.5985 | 0.01045 | -0.131 | -57.2727
-10.5 | -0.5488 | 0.01007 | -0.1307 | -54.4985
-10 | -0.4979 | 0.00975 | -0.1305 | -51.0667
-9.5 | -0.4467 | 0.00943 | -0.1304 | -47.3701
-9 | -0.3954 | 0.00909 | -0.1303 | -43.4983
-8.5 | -0.3455 | 0.00863 | -0.1299 | -40.0348
-8 | -0.2952 | 0.00815 | -0.1295 | -36.2209
-7.5 | -0.2428 | 0.00779 | -0.1296 | -31.1682
-7 | -0.1894 | 0.00749 | -0.1297 | -25.287
-6.5 | -0.1355 | 0.00722 | -0.13 | -18.7673
-6 | -0.081 | 0.007 | -0.1304 | -11.5714
-5.5 | -0.0268 | 0.00673 | -0.1307 | -3.9822
-5 | 0.0279 | 0.0065 | -0.1311 | 4.2923
-4.5 | 0.083 | 0.0063 | -0.1316 | 13.1746
-4 | 0.1383 | 0.00613 | -0.1321 | 22.5612
-3.5 | 0.1939 | 0.00597 | -0.1327 | 32.4791
-3 | 0.2498 | 0.00584 | -0.1333 | 42.774
-2.5 | 0.3059 | 0.00571 | -0.134 | 53.5727
-2 | 0.3607 | 0.00546 | -0.1344 | 66.0623
-1.5 | 0.4143 | 0.00513 | -0.1347 | 80.7602
-0.5 | 0.5142 | 0.00389 | -0.1341 | 132.1851
0 | 0.5662 | 0.00344 | -0.134 | 164.593
0.5 | 0.6231 | 0.0034 | -0.1347 | 183.2647
1 | 0.6796 | 0.00344 | -0.1353 | 197.5581
1.5 | 0.7349 | 0.00349 | -0.1357 | 210.5731
2 | 0.7879 | 0.00356 | -0.1355 | 221.3202
2.5 | 0.8374 | 0.00368 | -0.1346 | 227.5543
3 | 0.8208 | 0.00441 | -0.1191 | 186.1224
3.5 | 0.7854 | 0.00598 | -0.1006 | 131.3378
4 | 0.7782 | 0.00745 | -0.0887 | 104.4564
4.5 | 0.7876 | 0.00871 | -0.0805 | 90.4248
5 | 0.806 | 0.00984 | -0.0742 | 81.9106
5.5 | 0.8299 | 0.0109 | -0.0691 | 76.1376
6 | 0.8549 | 0.012 | -0.0644 | 71.2417
6.5 | 0.8846 | 0.01298 | -0.0607 | 68.151
7 | 0.9166 | 0.01394 | -0.0574 | 65.7532
7.5 | 0.95 | 0.0149 | -0.0545 | 63.7584
8 | 0.9869 | 0.01573 | -0.0522 | 62.74
9 | 1.065 | 0.01722 | -0.0485 | 61.8467
9.5 | 1.1039 | 0.01797 | -0.0467 | 61.4302
10 | 1.1411 | 0.01874 | -0.0447 | 60.8911
10.5 | 1.1762 | 0.01957 | -0.0423 | 60.1022
11 | 1.2205 | 0.02034 | -0.042 | 60.0049
12 | 1.2953 | 0.02255 | -0.0393 | 57.4412
12.5 | 1.3298 | 0.02368 | -0.0373 | 56.1571
13 | 1.3607 | 0.02503 | -0.035 | 54.3628
13.5 | 1.3937 | 0.02629 | -0.0331 | 53.0126
14 | 1.4228 | 0.02784 | -0.0308 | 51.1063
14.5 | 1.4523 | 0.02938 | -0.0287 | 49.4316
15 | 1.4822 | 0.03093 | -0.0268 | 47.9211
15.5 | 1.509 | 0.03272 | -0.0247 | 46.1186
16 | 1.5338 | 0.03473 | -0.0225 | 44.1635
16.5 | 1.5547 | 0.03707 | -0.0201 | 41.9396
17 | 1.5778 | 0.03932 | -0.0182 | 40.1272
17.5 | 1.5991 | 0.04178 | -0.0163 | 38.2743
18 | 1.6191 | 0.04444 | -0.0146 | 36.4334
18.5 | 1.6364 | 0.0474 | -0.0129 | 34.5232
19 | 1.65 | 0.05082 | -0.0113 | 32.4675
19.5 | 1.659 | 0.05486 | -0.0097 | 30.2406
20 | 1.6622 | 0.05965 | -0.0084 | 27.8659

## 67. Re 4M Mach 0.10 (1)
BIGFOIL.COM POLAR EXPORT
NACA67A615
NACA67A615 |  |  |  | Cl Max: | 1.586 | at alpha= | 11 | deg
JavaFoil+Calcfoil stall+Eppler ext transition |  |  |  | L/D Max: | 219.902 | at alpha= | 2.5 | deg
Re: | 4000000 |  |  | Cd Min: | 0.00343 | at alpha= | -1.5 | deg
Mach: | 0.1 |  |  | Cl=0 at alpha= | -4.959 | deg
|  |  |  | @ Cl=0.1, Cd= | 0.0059153
|  |  |  | @ Cl=0.4, Cd= | 0.0044687
|  |  |  | @ Cl=0.6, Cd= | 0.0035874
alpha (deg) | Cl | Cd | Cm | Cl/Cd
-16.5 | -0.606 | 0.12127 | -0.045 | -4.994
-16 | -0.613 | 0.11487 | -0.046 | -5.339
-15.5 | -0.618 | 0.10863 | -0.047 | -5.693
-15 | -0.622 | 0.09741 | -0.05 | -6.388
-14.5 | -0.622 | 0.09115 | -0.052 | -6.827
-14 | -0.619 | 0.08528 | -0.054 | -7.261
-13.5 | -0.613 | 0.07966 | -0.056 | -7.69
-13 | -0.604 | 0.07296 | -0.06 | -8.277
-12.5 | -0.59 | 0.06829 | -0.062 | -8.636
-12 | -0.579 | 0.05748 | -0.069 | -10.077
-11.5 | -0.649 | 0.01211 | -0.097 | -53.569
-11 | -0.62 | 0.01107 | -0.099 | -56.071
-10.5 | -0.587 | 0.01029 | -0.101 | -57.04
-10 | -0.549 | 0.00958 | -0.103 | -57.347
-9.5 | -0.505 | 0.00914 | -0.104 | -55.244
-9 | -0.456 | 0.00874 | -0.105 | -52.19
-8.5 | -0.405 | 0.00841 | -0.107 | -48.184
-8 | -0.352 | 0.00815 | -0.108 | -43.235
-7.5 | -0.298 | 0.00784 | -0.11 | -37.972
-7 | -0.242 | 0.00758 | -0.111 | -31.902
-6.5 | -0.184 | 0.00648 | -0.113 | -28.451
-6 | -0.126 | 0.0067 | -0.114 | -18.748
-5.5 | -0.066 | 0.00676 | -0.115 | -9.761
-5 | -0.005 | 0.00648 | -0.117 | -0.845
-4.5 | 0.056 | 0.00611 | -0.118 | 9.098
-4 | 0.117 | 0.00584 | -0.119 | 20.043
-3.5 | 0.179 | 0.00616 | -0.12 | 29.062
-3 | 0.241 | 0.00602 | -0.122 | 40.043
-2.5 | 0.303 | 0.00582 | -0.123 | 52.074
-2 | 0.366 | 0.00573 | -0.124 | 63.935
-1.5 | 0.428 | 0.00343 | -0.125 | 124.827
-1 | 0.49 | 0.00349 | -0.126 | 140.291
-0.5 | 0.552 | 0.00352 | -0.128 | 156.588
0 | 0.609 | 0.0036 | -0.129 | 169.06
0.5 | 0.67 | 0.00364 | -0.13 | 184.064
1 | 0.731 | 0.00368 | -0.131 | 198.502
1.5 | 0.792 | 0.00377 | -0.132 | 209.968
2 | 0.852 | 0.00395 | -0.133 | 215.848
2.5 | 0.908 | 0.00413 | -0.135 | 219.902
3 | 0.966 | 0.00483 | -0.136 | 200.153
3.5 | 1.023 | 0.00536 | -0.137 | 190.785
4 | 1.079 | 0.00658 | -0.138 | 163.952
4.5 | 1.135 | 0.00793 | -0.139 | 143.059
5 | 1.189 | 0.00946 | -0.14 | 125.724
5.5 | 1.241 | 0.01257 | -0.141 | 98.741
6 | 1.291 | 0.0132 | -0.142 | 97.833
6.5 | 1.34 | 0.01375 | -0.143 | 97.417
7 | 1.386 | 0.01424 | -0.144 | 97.306
7.5 | 1.429 | 0.01482 | -0.145 | 96.444
8 | 1.467 | 0.01573 | -0.146 | 93.266
8.5 | 1.499 | 0.01639 | -0.147 | 91.486
9 | 1.528 | 0.01708 | -0.148 | 89.444
9.5 | 1.55 | 0.01776 | -0.149 | 87.3
10 | 1.568 | 0.01856 | -0.15 | 84.47
10.5 | 1.58 | 0.01944 | -0.151 | 81.27
11 | 1.586 | 0.02022 | -0.152 | 78.429
11.5 | 1.586 | 0.02119 | -0.153 | 74.839
12 | 1.581 | 0.0222 | -0.154 | 71.203
12.5 | 1.57 | 0.02327 | -0.154 | 67.46
13 | 1.553 | 0.02475 | -0.155 | 62.739
13.5 | 1.53 | 0.02592 | -0.156 | 59.032
14 | 1.496 | 0.02736 | -0.157 | 54.691
14.5 | 1.458 | 0.02871 | -0.157 | 50.776
15 | 1.415 | 0.03041 | -0.158 | 46.535
15.5 | 1.367 | 0.03292 | -0.158 | 41.518
16 | 1.316 | 0.03535 | -0.159 | 37.222

## 68. Re 4M Mach 0.10 (2)
BIGFOIL.COM POLAR EXPORT
NACA67A615
NACA67A615 |  |  |  | Cl Max: | 1.6566 | at alpha= | 20 | deg
XFOIL ncrit=9 |  |  |  | L/D Max: | 228.022 | at alpha= | 2.5 | deg
Re: | 4000000 |  |  | Cd Min: | 0.06244 | at alpha= | 20 | deg
Mach: | 0.1 |  |  | Cl=0 at alpha= | -5.2587 | deg
|  |  |  | @ Cl=0.1, Cd= | 0.0062778
|  |  |  | @ Cl=0.4, Cd= | 0.0052499
|  |  |  | @ Cl=0.6, Cd= | 0.0034339
alpha (deg) | Cl | Cd | Cm | Cl/Cd
-20 | -1.0673 | 0.03642 | -0.1742 | -29.3053
-19.5 | -1.0862 | 0.03099 | -0.1739 | -35.05
-19 | -1.0912 | 0.0274 | -0.1719 | -39.8248
-18.5 | -1.0859 | 0.02474 | -0.1694 | -43.8925
-18 | -1.0785 | 0.02236 | -0.1662 | -48.2335
-17.5 | -1.0614 | 0.02063 | -0.1633 | -51.4493
-17 | -1.0364 | 0.0194 | -0.1607 | -53.4227
-16.5 | -1.0078 | 0.01841 | -0.1582 | -54.742
-16 | -0.9858 | 0.0171 | -0.1546 | -57.6491
-15.5 | -0.9559 | 0.01611 | -0.1518 | -59.3358
-15 | -0.921 | 0.01538 | -0.1494 | -59.883
-14.5 | -0.8854 | 0.0147 | -0.147 | -60.2313
-14 | -0.8497 | 0.01405 | -0.1444 | -60.4769
-13.5 | -0.8126 | 0.01352 | -0.1418 | -60.1036
-13 | -0.7764 | 0.01303 | -0.1389 | -59.5856
-12.5 | -0.7337 | 0.01264 | -0.1372 | -58.0459
-12 | -0.6944 | 0.01172 | -0.135 | -59.2491
-11.5 | -0.6493 | 0.01109 | -0.1338 | -58.5482
-11 | -0.6011 | 0.01061 | -0.133 | -56.6541
-10.5 | -0.5512 | 0.01022 | -0.1325 | -53.9335
-10 | -0.5001 | 0.00987 | -0.1322 | -50.6687
-9.5 | -0.4488 | 0.00953 | -0.132 | -47.0934
-9 | -0.3972 | 0.00918 | -0.1317 | -43.268
-8.5 | -0.3462 | 0.00877 | -0.1314 | -39.4755
-8 | -0.2962 | 0.00822 | -0.1308 | -36.0341
-7.5 | -0.2437 | 0.00784 | -0.1308 | -31.0842
-7 | -0.1901 | 0.00753 | -0.1309 | -25.2457
-6.5 | -0.136 | 0.00725 | -0.1311 | -18.7586
-6 | -0.0811 | 0.00702 | -0.1314 | -11.5527
-5.5 | -0.0265 | 0.00676 | -0.1317 | -3.9201
-5 | 0.0284 | 0.00652 | -0.132 | 4.3558
-4.5 | 0.0839 | 0.00633 | -0.1325 | 13.2543
-4 | 0.1394 | 0.00615 | -0.133 | 22.6667
-3.5 | 0.1952 | 0.00599 | -0.1335 | 32.5876
-3 | 0.2515 | 0.00586 | -0.1341 | 42.9181
-2.5 | 0.3079 | 0.00572 | -0.1348 | 53.8287
-2 | 0.363 | 0.00547 | -0.1352 | 66.362
-1.5 | 0.4168 | 0.00515 | -0.1355 | 80.932
-1 | 0.467 | 0.00455 | -0.1351 | 102.6374
-0.5 | 0.5172 | 0.00391 | -0.1348 | 132.2762
0 | 0.5694 | 0.00345 | -0.1348 | 165.0435
0.5 | 0.6264 | 0.00342 | -0.1354 | 183.1579
1 | 0.6832 | 0.00345 | -0.136 | 198.029
1.5 | 0.7388 | 0.00351 | -0.1363 | 210.4843
2 | 0.7919 | 0.00357 | -0.1361 | 221.8207
2.5 | 0.8414 | 0.00369 | -0.1352 | 228.0217
3 | 0.8243 | 0.00441 | -0.1195 | 186.9161
3.5 | 0.7878 | 0.00601 | -0.1007 | 131.0815
4 | 0.7792 | 0.00752 | -0.0885 | 103.617
4.5 | 0.7872 | 0.00883 | -0.0799 | 89.1506
5 | 0.8067 | 0.00995 | -0.0738 | 81.0754
5.5 | 0.8302 | 0.01104 | -0.0686 | 75.1993
6 | 0.8557 | 0.01214 | -0.064 | 70.486
6.5 | 0.8847 | 0.01317 | -0.06 | 67.1754
7 | 0.9176 | 0.01411 | -0.0568 | 65.0319
7.5 | 0.9508 | 0.01509 | -0.0538 | 63.0086
8 | 0.9871 | 0.01597 | -0.0514 | 61.8096
9 | 1.067 | 0.01744 | -0.0478 | 61.1812
10 | 1.143 | 0.01903 | -0.0438 | 60.0631
10.5 | 1.1786 | 0.01987 | -0.0414 | 59.3156
11 | 1.2219 | 0.02065 | -0.0407 | 59.1719
12 | 1.298 | 0.02295 | -0.038 | 56.5577
12.5 | 1.3316 | 0.02417 | -0.0359 | 55.0931
13 | 1.3634 | 0.02552 | -0.0336 | 53.4248
13.5 | 1.3967 | 0.02682 | -0.0317 | 52.0768
14 | 1.424 | 0.02854 | -0.029 | 49.8949
14.5 | 1.4558 | 0.03 | -0.0271 | 48.5267
15 | 1.4838 | 0.03173 | -0.0249 | 46.7633
15.5 | 1.5114 | 0.03357 | -0.0228 | 45.0223
16 | 1.534 | 0.03581 | -0.0203 | 42.8372
16.5 | 1.5557 | 0.03819 | -0.018 | 40.7358
17 | 1.5797 | 0.04047 | -0.0161 | 39.0339
17.5 | 1.6 | 0.04313 | -0.0141 | 37.0971
18 | 1.6177 | 0.04611 | -0.0122 | 35.0835
18.5 | 1.633 | 0.0494 | -0.0104 | 33.0567
19 | 1.6442 | 0.05323 | -0.0087 | 30.8886
19.5 | 1.6486 | 0.05794 | -0.0072 | 28.4536
20 | 1.6566 | 0.06244 | -0.0063 | 26.5311

## 69. Re 4M Mach 0.25 (1)
BIGFOIL.COM POLAR EXPORT
NACA67A615
NACA67A615 |  |  |  | Cl Max: | 1.551 | at alpha= | 10 | deg
JavaFoil+Calcfoil stall+Eppler ext transition |  |  |  | L/D Max: | 217.476 | at alpha= | 2 | deg
Re: | 4000000 |  |  | Cd Min: | 0.00349 | at alpha= | -1.5 | deg
Mach: | 0.25 |  |  | Cl=0 at alpha= | -4.9524 | deg
|  |  |  | @ Cl=0.1, Cd= | 0.0065271
|  |  |  | @ Cl=0.4, Cd= | 0.00494
|  |  |  | @ Cl=0.6, Cd= | 0.0036203
alpha (deg) | Cl | Cd | Cm | Cl/Cd
-15.5 | -0.442 | 0.12117 | -0.045 | -3.649
-15 | -0.472 | 0.11304 | -0.046 | -4.173
-14.5 | -0.496 | 0.10585 | -0.047 | -4.689
-14 | -0.515 | 0.09834 | -0.049 | -5.239
-13.5 | -0.529 | 0.08827 | -0.051 | -5.988
-13 | -0.536 | 0.08197 | -0.053 | -6.537
-12.5 | -0.537 | 0.07692 | -0.055 | -6.98
-12 | -0.532 | 0.07135 | -0.057 | -7.456
-11.5 | -0.524 | 0.06356 | -0.063 | -8.245
-11 | -0.51 | 0.05673 | -0.068 | -8.988
-10.5 | -0.575 | 0.01122 | -0.103 | -51.26
-10 | -0.544 | 0.01034 | -0.105 | -52.677
-9.5 | -0.505 | 0.00954 | -0.107 | -52.947
-9 | -0.459 | 0.00909 | -0.108 | -50.489
-8.5 | -0.409 | 0.00878 | -0.11 | -46.659
-8 | -0.357 | 0.00843 | -0.111 | -42.378
-7.5 | -0.303 | 0.00809 | -0.113 | -37.446
-7 | -0.246 | 0.00779 | -0.114 | -31.601
-6.5 | -0.188 | 0.00717 | -0.115 | -26.217
-6 | -0.128 | 0.0061 | -0.117 | -21.049
-5.5 | -0.067 | 0.00607 | -0.118 | -11.107
-5 | -0.006 | 0.00694 | -0.12 | -0.809
-4.5 | 0.057 | 0.00665 | -0.121 | 8.578
-4 | 0.12 | 0.00647 | -0.122 | 18.568
-3.5 | 0.184 | 0.00624 | -0.123 | 29.461
-3 | 0.247 | 0.0061 | -0.125 | 40.582
-2.5 | 0.311 | 0.0059 | -0.126 | 52.754
-2 | 0.376 | 0.00581 | -0.127 | 64.831
-1.5 | 0.44 | 0.00349 | -0.128 | 126.063
-1 | 0.504 | 0.00353 | -0.13 | 142.827
-0.5 | 0.567 | 0.00357 | -0.131 | 158.871
0 | 0.626 | 0.00366 | -0.132 | 170.865
0.5 | 0.688 | 0.0037 | -0.133 | 185.81
1 | 0.751 | 0.00378 | -0.135 | 198.708
1.5 | 0.813 | 0.00384 | -0.136 | 211.773
2 | 0.875 | 0.00402 | -0.137 | 217.476
2.5 | 0.932 | 0.00429 | -0.138 | 217.326
3 | 0.991 | 0.00497 | -0.139 | 199.308
3.5 | 1.05 | 0.00561 | -0.14 | 187.045
4 | 1.107 | 0.00688 | -0.141 | 160.951
4.5 | 1.164 | 0.0083 | -0.142 | 140.204
5 | 1.219 | 0.01006 | -0.143 | 121.103
5.5 | 1.271 | 0.01329 | -0.144 | 95.605
6 | 1.321 | 0.01379 | -0.146 | 95.844
6.5 | 1.369 | 0.01441 | -0.147 | 95.026
7 | 1.414 | 0.01499 | -0.148 | 94.333
7.5 | 1.455 | 0.01563 | -0.149 | 93.068
8 | 1.488 | 0.01662 | -0.15 | 89.543
8.5 | 1.515 | 0.01736 | -0.151 | 87.241
9 | 1.535 | 0.01815 | -0.152 | 84.525
9.5 | 1.547 | 0.01903 | -0.153 | 81.298
10 | 1.551 | 0.01995 | -0.154 | 77.711
10.5 | 1.546 | 0.02108 | -0.155 | 73.327
11 | 1.531 | 0.02207 | -0.156 | 69.386
11.5 | 1.507 | 0.02338 | -0.157 | 64.476
12 | 1.474 | 0.02482 | -0.157 | 59.372
12.5 | 1.431 | 0.02634 | -0.158 | 54.309
13 | 1.378 | 0.02775 | -0.159 | 49.664
13.5 | 1.313 | 0.0301 | -0.159 | 43.631
14 | 1.227 | 0.03333 | -0.159 | 36.817
14.5 | 0.977 | 0.09595 | -0.11 | 10.181
15 | 0.882 | 0.1122 | -0.096 | 7.864

## 70. Re 4M Mach 0.25 (2)
BIGFOIL.COM POLAR EXPORT
NACA67A615
NACA67A615 |  |  |  | Cl Max: | 1.595 | at alpha= | 18.5 | deg
XFOIL ncrit=9 |  |  |  | L/D Max: | 229.813 | at alpha= | 2.5 | deg
Re: | 4000000 |  |  | Cd Min: | 0.17269 | at alpha= | -20 | deg
Mach: | 0.25 |  |  | Cl=0 at alpha= | -5.2782 | deg
|  |  |  | @ Cl=0.1, Cd= | 0.0063989
|  |  |  | @ Cl=0.4, Cd= | 0.0054386
|  |  |  | @ Cl=0.6, Cd= | 0.0035208
alpha (deg) | Cl | Cd | Cm | Cl/Cd
-20 | -0.2676 | 0.17269 | -0.1154 | -1.5496
-19.5 | -0.2406 | 0.16989 | -0.1189 | -1.4162
-18 | -0.7707 | 0.05742 | -0.1766 | -13.4222
-17.5 | -0.8612 | 0.03883 | -0.1899 | -22.1787
-17 | -0.9049 | 0.0311 | -0.1906 | -29.0965
-16.5 | -0.9229 | 0.02661 | -0.1875 | -34.6825
-16 | -0.9294 | 0.02331 | -0.183 | -39.8713
-15.5 | -0.9154 | 0.02119 | -0.1788 | -43.1996
-15 | -0.892 | 0.0196 | -0.1748 | -45.5102
-14.5 | -0.8662 | 0.01819 | -0.1707 | -47.6196
-14 | -0.8406 | 0.01676 | -0.1662 | -50.1551
-13.5 | -0.801 | 0.01606 | -0.163 | -49.8755
-13 | -0.7652 | 0.01523 | -0.1593 | -50.2429
-12.5 | -0.728 | 0.01446 | -0.1556 | -50.3458
-12 | -0.6895 | 0.01381 | -0.1519 | -49.9276
-11.5 | -0.6529 | 0.01283 | -0.1481 | -50.8885
-11 | -0.6107 | 0.01182 | -0.1454 | -51.6667
-10.5 | -0.561 | 0.01124 | -0.1437 | -49.911
-10 | -0.5089 | 0.01079 | -0.1425 | -47.164
-9.5 | -0.4575 | 0.01026 | -0.1413 | -44.5906
-9 | -0.4056 | 0.00976 | -0.1402 | -41.5574
-8.5 | -0.3521 | 0.00933 | -0.1395 | -37.7385
-8 | -0.3001 | 0.00874 | -0.1385 | -34.3364
-7.5 | -0.2481 | 0.00816 | -0.1376 | -30.4044
-7 | -0.1934 | 0.00777 | -0.1372 | -24.8906
-6.5 | -0.1378 | 0.00744 | -0.137 | -18.5215
-6 | -0.0816 | 0.00716 | -0.137 | -11.3966
-5.5 | -0.0248 | 0.00692 | -0.1371 | -3.5838
-5 | 0.0311 | 0.00663 | -0.1371 | 4.6908
-4.5 | 0.0883 | 0.00644 | -0.1374 | 13.7112
-4 | 0.1452 | 0.00624 | -0.1377 | 23.2692
-3.5 | 0.2028 | 0.0061 | -0.1382 | 33.2459
-3 | 0.2607 | 0.00594 | -0.1387 | 43.8889
-2.5 | 0.3186 | 0.00579 | -0.1393 | 55.0259
-2 | 0.3756 | 0.00558 | -0.1397 | 67.3118
-1.5 | 0.4308 | 0.00526 | -0.1399 | 81.9011
-0.5 | 0.5333 | 0.00403 | -0.139 | 132.3325
0 | 0.5866 | 0.00353 | -0.1388 | 166.1756
0.5 | 0.6447 | 0.00349 | -0.1393 | 184.7278
1 | 0.7026 | 0.00352 | -0.1397 | 199.6023
1.5 | 0.7596 | 0.00358 | -0.1399 | 212.1788
2 | 0.8131 | 0.00364 | -0.1394 | 223.3791
2.5 | 0.8618 | 0.00375 | -0.1378 | 229.8133
3 | 0.8442 | 0.00444 | -0.1216 | 190.1351
3.5 | 0.8025 | 0.00618 | -0.1015 | 129.8544
4 | 0.7895 | 0.00785 | -0.0882 | 100.5732
4.5 | 0.7907 | 0.00941 | -0.0781 | 84.0276
5 | 0.809 | 0.01064 | -0.0715 | 76.0338
5.5 | 0.8332 | 0.0118 | -0.0662 | 70.6102
6.5 | 0.8891 | 0.01407 | -0.0572 | 63.1912
7 | 0.9211 | 0.01515 | -0.0535 | 60.7987
7.5 | 0.9544 | 0.01625 | -0.0502 | 58.7323
8 | 0.9932 | 0.01716 | -0.0477 | 57.8788
9 | 1.0751 | 0.01883 | -0.0436 | 57.0951
9.5 | 1.1157 | 0.01971 | -0.0415 | 56.6058
10 | 1.1542 | 0.02064 | -0.039 | 55.9205
10.5 | 1.1912 | 0.02161 | -0.0364 | 55.1226
11 | 1.2268 | 0.02257 | -0.0334 | 54.3553
12 | 1.3112 | 0.02531 | -0.0313 | 51.8056
12.5 | 1.3443 | 0.02683 | -0.0286 | 50.1044
13 | 1.3767 | 0.02845 | -0.0258 | 48.3902
13.5 | 1.4068 | 0.03027 | -0.0229 | 46.4751
14 | 1.4385 | 0.03205 | -0.0204 | 44.883
14.5 | 1.4657 | 0.0342 | -0.0175 | 42.8567
15 | 1.4914 | 0.03655 | -0.0146 | 40.8044
15.5 | 1.5142 | 0.0392 | -0.0117 | 38.6276
16 | 1.5372 | 0.04197 | -0.0091 | 36.6262
16.5 | 1.5563 | 0.04518 | -0.0065 | 34.4467
17 | 1.573 | 0.04873 | -0.0041 | 32.2799
17.5 | 1.5859 | 0.0528 | -0.0019 | 30.036
18 | 1.587 | 0.05825 | 0.0002 | 27.2446
18.5 | 1.595 | 0.06326 | 0.0015 | 25.2134
19 | 1.593 | 0.06967 | 0.0022 | 22.8649
19.5 | 1.5873 | 0.07686 | 0.002 | 20.6518
20 | 1.58 | 0.08462 | 0.0008 | 18.6717

## 71. Re 4M Mach 0.50 (1)
BIGFOIL.COM POLAR EXPORT
NACA67A615
NACA67A615 |  |  |  | Cl Max: | 1.484 | at alpha= | 7 | deg
JavaFoil+Calcfoil stall+Eppler ext transition |  |  |  | L/D Max: | 216.896 | at alpha= | 2 | deg
Re: | 4000000 |  |  | Cd Min: | 0.00369 | at alpha= | -1.5 | deg
Mach: | 0.5 |  |  | Cl=0 at alpha= | -4.9565 | deg
|  |  |  | @ Cl=0.1, Cd= | 0.0068273
|  |  |  | @ Cl=0.4, Cd= | 0.0055825
|  |  |  | @ Cl=0.6, Cd= | 0.0037865
alpha (deg) | Cl | Cd | Cm | Cl/Cd
-20 | -0.841 | 0.16066 | -0.051 | -5.237
-19.5 | -0.815 | 0.15882 | -0.053 | -5.132
-19 | -0.786 | 0.15595 | -0.052 | -5.038
-18.5 | -0.757 | 0.14858 | -0.052 | -5.098
-18 | -0.73 | 0.14487 | -0.052 | -5.036
-17.5 | -0.702 | 0.1378 | -0.053 | -5.095
-17 | -0.675 | 0.13252 | -0.054 | -5.091
-16.5 | -0.647 | 0.13362 | -0.055 | -4.846
-16 | -0.619 | 0.12297 | -0.054 | -5.034
-15.5 | -0.59 | 0.11932 | -0.053 | -4.946
-15 | -0.562 | 0.11451 | -0.054 | -4.912
-14.5 | -0.535 | 0.11085 | -0.055 | -4.824
-14 | -0.507 | 0.1073 | -0.055 | -4.725
-13.5 | -0.479 | 0.10175 | -0.056 | -4.709
-13 | -0.451 | 0.09986 | -0.056 | -4.518
-12.5 | -0.423 | 0.09364 | -0.055 | -4.513
-12 | -0.395 | 0.08463 | -0.056 | -4.666
-11.5 | -0.367 | 0.07754 | -0.057 | -4.734
-11 | -0.339 | 0.07141 | -0.058 | -4.75
-10.5 | -0.311 | 0.06626 | -0.059 | -4.698
-10 | -0.283 | 0.07204 | -0.055 | -3.923
-9.5 | -0.255 | 0.06372 | -0.058 | -4
-9 | -0.227 | 0.05845 | -0.06 | -3.885
-8.5 | -0.201 | 0.0497 | -0.071 | -4.037
-8 | -0.268 | 0.04974 | -0.062 | -5.397
-7.5 | -0.252 | 0.03931 | -0.084 | -6.41
-7 | -0.254 | 0.00889 | -0.126 | -28.609
-6.5 | -0.199 | 0.00839 | -0.127 | -23.757
-6 | -0.138 | 0.00795 | -0.129 | -17.388
-5.5 | -0.073 | 0.00754 | -0.131 | -9.738
-5 | -0.006 | 0.00725 | -0.132 | -0.848
-4.5 | 0.063 | 0.00697 | -0.134 | 9.01
-4 | 0.133 | 0.0067 | -0.135 | 19.817
-3.5 | 0.204 | 0.00645 | -0.137 | 31.587
-3 | 0.275 | 0.00559 | -0.138 | 49.162
-2.5 | 0.347 | 0.00543 | -0.14 | 63.863
-2 | 0.42 | 0.00564 | -0.141 | 74.529
-1.5 | 0.492 | 0.00369 | -0.143 | 133.229
-1 | 0.563 | 0.00375 | -0.144 | 150.083
-0.5 | 0.634 | 0.00382 | -0.146 | 166.002
0 | 0.697 | 0.00397 | -0.147 | 175.395
0.5 | 0.766 | 0.00405 | -0.149 | 189.358
1 | 0.836 | 0.00411 | -0.15 | 203.622
1.5 | 0.906 | 0.00422 | -0.151 | 214.43
2 | 0.975 | 0.00449 | -0.153 | 216.896
2.5 | 1.036 | 0.00511 | -0.154 | 202.532
3 | 1.101 | 0.00579 | -0.155 | 190.172
3.5 | 1.165 | 0.0074 | -0.156 | 157.38
4 | 1.227 | 0.00925 | -0.157 | 132.666
4.5 | 1.288 | 0.01129 | -0.158 | 114.066
5 | 1.343 | 0.01535 | -0.16 | 87.532
5.5 | 1.394 | 0.0161 | -0.161 | 86.569
6 | 1.436 | 0.01694 | -0.162 | 84.777
6.5 | 1.468 | 0.01793 | -0.163 | 81.897
7 | 1.484 | 0.01946 | -0.164 | 76.254
7.5 | 1.474 | 0.0208 | -0.166 | 70.851
8 | 1.383 | 0.02238 | -0.167 | 61.778
8.5 | 0.9 | 0.0252 | -0.167 | 35.697
9 | 0.775 | 0.06354 | -0.094 | 12.204
9.5 | 0.8 | 0.06543 | -0.089 | 12.224
10 | 0.824 | 0.07551 | -0.082 | 10.917
10.5 | 0.853 | 0.0696 | -0.09 | 12.262
11 | 0.878 | 0.08448 | -0.084 | 10.392
11.5 | 0.905 | 0.08653 | -0.085 | 10.453
12 | 0.933 | 0.09316 | -0.092 | 10.017

## 72. Re 4M Mach 0.50 (2)
BIGFOIL.COM POLAR EXPORT
NACA67A615
NACA67A615 |  |  |  | Cl Max: | 1.3123 | at alpha= | 11.5 | deg
XFOIL ncrit=9 |  |  |  | L/D Max: | 210.463 | at alpha= | 2 | deg
Re: | 4000000 |  |  | Cd Min: | 0.13951 | at alpha= | 16.5 | deg
Mach: | 0.5 |  |  | Cl=0 at alpha= | -5.3803 | deg
|  |  |  | @ Cl=0.1, Cd= | 0.0070603
|  |  |  | @ Cl=0.4, Cd= | 0.0060716
|  |  |  | @ Cl=0.6, Cd= | 0.0047362
alpha (deg) | Cl | Cd | Cm | Cl/Cd
-13 | 0.0006 | 0.09537 | -0.1874 | 0.0062913
-12.5 | 0.0086 | 0.08853 | -0.1907 | 0.097142
-12 | -0.0002 | 0.07946 | -0.1946 | -0.002517
-11.5 | -0.0179 | 0.06995 | -0.1989 | -0.2559
-11 | -0.0245 | 0.06229 | -0.2026 | -0.39332
-10.5 | -0.0418 | 0.05346 | -0.207 | -0.78189
-10 | -0.0722 | 0.04153 | -0.2161 | -1.7385
-9.5 | -0.1233 | 0.03311 | -0.2153 | -3.724
-9 | -0.1692 | 0.02718 | -0.2079 | -6.2252
-8.5 | -0.2253 | 0.0215 | -0.1944 | -10.4791
-8 | -0.26 | 0.01534 | -0.1821 | -16.9492
-7.5 | -0.2381 | 0.01168 | -0.1752 | -20.3853
-7 | -0.1884 | 0.00997 | -0.1711 | -18.8967
-6.5 | -0.133 | 0.00893 | -0.1678 | -14.8936
-6 | -0.0747 | 0.00824 | -0.1651 | -9.0655
-5.5 | -0.0148 | 0.00774 | -0.163 | -1.9121
-5 | 0.047 | 0.00736 | -0.1615 | 6.3859
-4.5 | 0.1089 | 0.00701 | -0.1603 | 15.535
-4 | 0.1718 | 0.00674 | -0.1595 | 25.4896
-3.5 | 0.235 | 0.00651 | -0.159 | 36.0983
-3 | 0.2986 | 0.00632 | -0.1587 | 47.2468
-2.5 | 0.3624 | 0.00616 | -0.1586 | 58.8312
-2 | 0.4262 | 0.00601 | -0.1586 | 70.9151
-1.5 | 0.4879 | 0.00578 | -0.1584 | 84.4118
-1 | 0.5458 | 0.00539 | -0.1575 | 101.2616
-0.5 | 0.5991 | 0.00475 | -0.1561 | 126.1263
0 | 0.6505 | 0.00396 | -0.1541 | 164.2677
0.5 | 0.7129 | 0.00389 | -0.1537 | 183.2648
1 | 0.7738 | 0.00394 | -0.1529 | 196.3959
1.5 | 0.8213 | 0.00397 | -0.149 | 206.8766
2 | 0.8629 | 0.0041 | -0.144 | 210.4634
2.5 | 0.8997 | 0.00438 | -0.138 | 205.411
3 | 0.9117 | 0.00513 | -0.1269 | 177.7193
3.5 | 0.869 | 0.00718 | -0.1057 | 121.0306
4 | 0.8304 | 0.00974 | -0.0865 | 85.2567
4.5 | 0.8268 | 0.01174 | -0.0745 | 70.4259
5 | 0.8288 | 0.01379 | -0.064 | 60.1015
5.5 | 0.8538 | 0.01528 | -0.0576 | 55.877
6 | 0.8768 | 0.01699 | -0.0511 | 51.6068
6.5 | 0.9093 | 0.01847 | -0.0461 | 49.2312
7 | 0.9405 | 0.02011 | -0.0411 | 46.7678
7.5 | 0.9798 | 0.02152 | -0.0371 | 45.5297
8 | 1.0235 | 0.02283 | -0.0337 | 44.8314
8.5 | 1.0701 | 0.0241 | -0.0305 | 44.4025
9 | 1.1153 | 0.02551 | -0.0271 | 43.7201
10 | 1.2046 | 0.02864 | -0.0199 | 42.0601
11 | 1.2819 | 0.03273 | -0.0109 | 39.1659
11.5 | 1.3123 | 0.03527 | -0.0053 | 37.2073
13.5 | 1.3059 | 0.05977 | 0.014 | 21.8488
14 | 1.2723 | 0.07019 | 0.015 | 18.1265
14.5 | 1.2318 | 0.08254 | 0.0126 | 14.9237
15 | 1.1943 | 0.09596 | 0.0072 | 12.4458
15.5 | 1.16 | 0.11024 | -0.0006 | 10.5225
16 | 1.1306 | 0.12485 | -0.0097 | 9.0557
16.5 | 1.1054 | 0.13951 | -0.0193 | 7.9234

## 73. Re 5M Mach 0.00 (1)
BIGFOIL.COM POLAR EXPORT
NACA67A615
NACA67A615 |  |  |  | Cl Max: | 1.596 | at alpha= | 11.5 | deg
JavaFoil+Calcfoil stall+Eppler ext transition |  |  |  | L/D Max: | 208.703 | at alpha= | 1.5 | deg
Re: | 5000000 |  |  | Cd Min: | 0.00334 | at alpha= | -1 | deg
Mach: | 0 |  |  | Cl=0 at alpha= | -4.9583 | deg
|  |  |  | @ Cl=0.1, Cd= | 0.0058185
|  |  |  | @ Cl=0.4, Cd= | 0.0042558
|  |  |  | @ Cl=0.6, Cd= | 0.0034328
alpha (deg) | Cl | Cd | Cm | Cl/Cd
-17 | -0.625 | 0.12511 | -0.045 | -4.999
-16.5 | -0.632 | 0.11845 | -0.046 | -5.337
-16 | -0.637 | 0.11152 | -0.047 | -5.709
-15.5 | -0.64 | 0.10156 | -0.05 | -6.302
-15 | -0.642 | 0.09281 | -0.053 | -6.919
-14.5 | -0.641 | 0.08513 | -0.057 | -7.531
-14 | -0.637 | 0.07813 | -0.06 | -8.155
-13.5 | -0.63 | 0.07144 | -0.063 | -8.817
-13 | -0.624 | 0.06137 | -0.068 | -10.167
-12.5 | -0.64 | 0.03588 | -0.081 | -17.833
-12 | -0.678 | 0.0126 | -0.095 | -53.777
-11.5 | -0.657 | 0.01073 | -0.097 | -61.229
-11 | -0.625 | 0.01019 | -0.099 | -61.314
-10.5 | -0.589 | 0.00966 | -0.101 | -61.025
-10 | -0.55 | 0.00908 | -0.102 | -60.594
-9.5 | -0.505 | 0.00863 | -0.104 | -58.486
-9 | -0.456 | 0.00831 | -0.105 | -54.894
-8.5 | -0.405 | 0.00798 | -0.107 | -50.751
-8 | -0.352 | 0.00776 | -0.108 | -45.347
-7.5 | -0.297 | 0.00659 | -0.109 | -45.082
-7 | -0.241 | 0.00682 | -0.111 | -35.344
-6.5 | -0.184 | 0.00718 | -0.112 | -25.635
-6 | -0.125 | 0.00702 | -0.114 | -17.839
-5.5 | -0.066 | 0.00677 | -0.115 | -9.704
-5 | -0.005 | 0.00653 | -0.116 | -0.835
-4.5 | 0.055 | 0.006 | -0.117 | 9.225
-4 | 0.117 | 0.00575 | -0.119 | 20.256
-3.5 | 0.178 | 0.00544 | -0.12 | 32.722
-3 | 0.24 | 0.0053 | -0.121 | 45.265
-2.5 | 0.302 | 0.00558 | -0.122 | 54.02
-2 | 0.364 | 0.00551 | -0.123 | 66.183
-1.5 | 0.426 | 0.00335 | -0.125 | 127.071
-1 | 0.488 | 0.00334 | -0.126 | 146.07
-0.5 | 0.549 | 0.00338 | -0.127 | 162.638
0 | 0.607 | 0.00344 | -0.128 | 176.515
0.5 | 0.668 | 0.00348 | -0.129 | 191.914
1 | 0.728 | 0.00358 | -0.131 | 203.579
1.5 | 0.788 | 0.00378 | -0.132 | 208.703
2 | 0.848 | 0.00427 | -0.133 | 198.701
2.5 | 0.903 | 0.00468 | -0.134 | 193.108
3 | 0.96 | 0.00545 | -0.135 | 176.211
3.5 | 1.017 | 0.00646 | -0.136 | 157.36
4 | 1.074 | 0.00746 | -0.137 | 144.005
4.5 | 1.13 | 0.0087 | -0.138 | 129.799
5 | 1.184 | 0.00979 | -0.139 | 120.978
5.5 | 1.236 | 0.01201 | -0.14 | 102.897
6 | 1.287 | 0.0126 | -0.141 | 102.11
6.5 | 1.335 | 0.01307 | -0.142 | 102.193
7 | 1.382 | 0.01358 | -0.143 | 101.709
7.5 | 1.425 | 0.01416 | -0.144 | 100.652
8 | 1.463 | 0.01497 | -0.145 | 97.757
8.5 | 1.497 | 0.01556 | -0.146 | 96.17
9 | 1.526 | 0.01623 | -0.147 | 94.008
9.5 | 1.55 | 0.01692 | -0.148 | 91.626
10 | 1.57 | 0.01761 | -0.149 | 89.153
10.5 | 1.584 | 0.01836 | -0.15 | 86.26
11 | 1.593 | 0.01918 | -0.151 | 83.039
11.5 | 1.596 | 0.02006 | -0.152 | 79.559
12 | 1.594 | 0.02101 | -0.153 | 75.885
12.5 | 1.587 | 0.02199 | -0.154 | 72.153
13 | 1.575 | 0.02313 | -0.155 | 68.082
13.5 | 1.556 | 0.02431 | -0.155 | 63.98
14 | 1.528 | 0.02549 | -0.156 | 59.944
14.5 | 1.495 | 0.02695 | -0.157 | 55.481
15 | 1.459 | 0.0282 | -0.158 | 51.715
15.5 | 1.419 | 0.02975 | -0.158 | 47.688
16 | 1.375 | 0.03159 | -0.159 | 43.524
16.5 | 1.327 | 0.03434 | -0.159 | 38.653

## 74. Re 5M Mach 0.00 (2)
BIGFOIL.COM POLAR EXPORT
NACA67A615
NACA67A615 |  |  |  | Cl Max: | 1.6959 | at alpha= | 20 | deg
XFOIL ncrit=9 |  |  |  | L/D Max: | 236.257 | at alpha= | 2 | deg
Re: | 5000000 |  |  | Cd Min: | 0.05595 | at alpha= | 20 | deg
Mach: | 0 |  |  | Cl=0 at alpha= | -5.239 | deg
|  |  |  | @ Cl=0.1, Cd= | 0.0059647
|  |  |  | @ Cl=0.4, Cd= | 0.0049721
|  |  |  | @ Cl=0.6, Cd= | 0.0032559
alpha (deg) | Cl | Cd | Cm | Cl/Cd
-20 | -1.1516 | 0.02843 | -0.1689 | -40.5065
-19.5 | -1.1551 | 0.02519 | -0.1664 | -45.8555
-19 | -1.1479 | 0.02283 | -0.1637 | -50.2803
-18.5 | -1.1322 | 0.02106 | -0.1611 | -53.7607
-18 | -1.1181 | 0.01931 | -0.1578 | -57.9026
-17.5 | -1.0966 | 0.01802 | -0.1548 | -60.8546
-17 | -1.069 | 0.01706 | -0.1523 | -62.6612
-16.5 | -1.0377 | 0.01623 | -0.15 | -63.9372
-16 | -1.0081 | 0.01532 | -0.1473 | -65.8029
-15.5 | -0.9786 | 0.01439 | -0.1444 | -68.0056
-15 | -0.9445 | 0.01371 | -0.1419 | -68.8913
-14.5 | -0.9093 | 0.01312 | -0.1394 | -69.3064
-14 | -0.8738 | 0.01259 | -0.1367 | -69.4043
-13.5 | -0.8369 | 0.01215 | -0.1341 | -68.8807
-13 | -0.794 | 0.01169 | -0.1327 | -67.9213
-12.5 | -0.7478 | 0.01128 | -0.1318 | -66.2943
-12 | -0.6999 | 0.01091 | -0.1312 | -64.1522
-11.5 | -0.6552 | 0.01025 | -0.1301 | -63.922
-11 | -0.6083 | 0.00971 | -0.1293 | -62.6468
-10.5 | -0.5584 | 0.00936 | -0.129 | -59.6581
-10 | -0.5077 | 0.00903 | -0.1288 | -56.2237
-9.5 | -0.4558 | 0.00872 | -0.1288 | -52.2706
-9 | -0.4034 | 0.0084 | -0.1288 | -48.0238
-8.5 | -0.3505 | 0.0081 | -0.129 | -43.2716
-8 | -0.2975 | 0.00779 | -0.1291 | -38.19
-7.5 | -0.2453 | 0.0074 | -0.1291 | -33.1486
-7 | -0.1923 | 0.00706 | -0.1292 | -27.238
-6.5 | -0.1383 | 0.00679 | -0.1295 | -20.3682
-6 | -0.0836 | 0.00658 | -0.1299 | -12.7052
-5.5 | -0.0285 | 0.00639 | -0.1304 | -4.4601
-5 | 0.0261 | 0.00617 | -0.1307 | 4.2301
-4.5 | 0.0818 | 0.00603 | -0.1313 | 13.5655
-4 | 0.1375 | 0.00583 | -0.1319 | 23.5849
-3.5 | 0.1935 | 0.00565 | -0.1326 | 34.2478
-3 | 0.2499 | 0.0055 | -0.1333 | 45.4364
-2.5 | 0.3063 | 0.00536 | -0.134 | 57.1455
-2 | 0.362 | 0.00516 | -0.1346 | 70.155
-1.5 | 0.4166 | 0.00489 | -0.135 | 85.1943
-1 | 0.4682 | 0.00445 | -0.135 | 105.2135
-0.5 | 0.5196 | 0.00397 | -0.1349 | 130.8816
0 | 0.5714 | 0.0034 | -0.1349 | 168.0588
0.5 | 0.625 | 0.00313 | -0.1351 | 199.6805
1 | 0.682 | 0.00316 | -0.1358 | 215.8228
1.5 | 0.7382 | 0.00323 | -0.1364 | 228.5449
2 | 0.7891 | 0.00334 | -0.1358 | 236.2575
2.5 | 0.8116 | 0.00381 | -0.1289 | 213.0184
3 | 0.7781 | 0.00496 | -0.1101 | 156.875
3.5 | 0.7525 | 0.00664 | -0.094 | 113.3283
4 | 0.7565 | 0.00792 | -0.0846 | 95.5177
4.5 | 0.7758 | 0.00894 | -0.0783 | 86.7785
5 | 0.7998 | 0.00992 | -0.0731 | 80.625
5.5 | 0.8285 | 0.01083 | -0.0689 | 76.5005
6 | 0.8547 | 0.0119 | -0.0644 | 71.8235
7 | 0.9211 | 0.01371 | -0.0582 | 67.1845
8 | 0.9973 | 0.01522 | -0.0539 | 65.5256
8.5 | 1.0363 | 0.01595 | -0.052 | 64.9718
9 | 1.0762 | 0.01666 | -0.0503 | 64.5978
9.5 | 1.1164 | 0.01737 | -0.0487 | 64.2717
10 | 1.1566 | 0.01807 | -0.0472 | 64.0066
10.5 | 1.1923 | 0.01895 | -0.045 | 62.9182
11 | 1.2281 | 0.01977 | -0.0428 | 62.1194
11.5 | 1.2608 | 0.02056 | -0.04 | 61.323
12.5 | 1.3414 | 0.02289 | -0.0388 | 58.602
13 | 1.3757 | 0.02402 | -0.0369 | 57.2731
13.5 | 1.4066 | 0.02537 | -0.0347 | 55.4434
14 | 1.4387 | 0.02669 | -0.0327 | 53.9041
14.5 | 1.4689 | 0.02815 | -0.0306 | 52.1812
15 | 1.4989 | 0.02965 | -0.0286 | 50.5531
15.5 | 1.5246 | 0.03147 | -0.0263 | 48.4461
16 | 1.5499 | 0.0334 | -0.0241 | 46.4042
16.5 | 1.5753 | 0.03534 | -0.0221 | 44.5756
17 | 1.6006 | 0.03736 | -0.0202 | 42.8426
17.5 | 1.6224 | 0.03969 | -0.0182 | 40.8768
18 | 1.641 | 0.04238 | -0.0162 | 38.7211
18.5 | 1.6571 | 0.04538 | -0.0142 | 36.5161
19 | 1.6688 | 0.04887 | -0.0123 | 34.1477
19.5 | 1.6824 | 0.05235 | -0.0108 | 32.1375
20 | 1.6959 | 0.05595 | -0.0097 | 30.311

## 75. Re 5M Mach 0.10 (1)
BIGFOIL.COM POLAR EXPORT
NACA67A615
NACA67A615 |  |  |  | Cl Max: | 1.588 | at alpha= | 11.5 | deg
JavaFoil+Calcfoil stall+Eppler ext transition |  |  |  | L/D Max: | 209.706 | at alpha= | 1.5 | deg
Re: | 5000000 |  |  | Cd Min: | 0.00334 | at alpha= | -1 | deg
Mach: | 0.1 |  |  | Cl=0 at alpha= | -4.959 | deg
|  |  |  | @ Cl=0.1, Cd= | 0.0058646
|  |  |  | @ Cl=0.4, Cd= | 0.0043284
|  |  |  | @ Cl=0.6, Cd= | 0.0034462
alpha (deg) | Cl | Cd | Cm | Cl/Cd
-17 | -0.596 | 0.12751 | -0.045 | -4.675
-16.5 | -0.606 | 0.11954 | -0.045 | -5.069
-16 | -0.614 | 0.11361 | -0.047 | -5.401
-15.5 | -0.619 | 0.10666 | -0.048 | -5.802
-15 | -0.623 | 0.09607 | -0.052 | -6.49
-14.5 | -0.625 | 0.08769 | -0.055 | -7.127
-14 | -0.623 | 0.08099 | -0.058 | -7.692
-13.5 | -0.617 | 0.07505 | -0.06 | -8.221
-13 | -0.611 | 0.06605 | -0.065 | -9.255
-12.5 | -0.601 | 0.0588 | -0.069 | -10.215
-12 | -0.665 | 0.01436 | -0.094 | -46.326
-11.5 | -0.653 | 0.01096 | -0.098 | -59.549
-11 | -0.623 | 0.01036 | -0.099 | -60.141
-10.5 | -0.589 | 0.00976 | -0.101 | -60.293
-10 | -0.55 | 0.00914 | -0.103 | -60.168
-9.5 | -0.505 | 0.00876 | -0.104 | -57.711
-9 | -0.457 | 0.00837 | -0.106 | -54.539
-8.5 | -0.406 | 0.00805 | -0.107 | -50.418
-8 | -0.353 | 0.00779 | -0.108 | -45.282
-7.5 | -0.298 | 0.00752 | -0.11 | -39.652
-7 | -0.242 | 0.00641 | -0.111 | -37.757
-6.5 | -0.185 | 0.00658 | -0.113 | -28.048
-6 | -0.126 | 0.00699 | -0.114 | -17.993
-5.5 | -0.066 | 0.00673 | -0.116 | -9.799
-5 | -0.005 | 0.00625 | -0.117 | -0.876
-4.5 | 0.056 | 0.00598 | -0.118 | 9.303
-4 | 0.117 | 0.00582 | -0.119 | 20.106
-3.5 | 0.179 | 0.00541 | -0.12 | 33.075
-3 | 0.241 | 0.00527 | -0.122 | 45.737
-2.5 | 0.303 | 0.00563 | -0.123 | 53.792
-2 | 0.366 | 0.00548 | -0.124 | 66.84
-1.5 | 0.428 | 0.00338 | -0.125 | 126.559
-1 | 0.49 | 0.00334 | -0.126 | 146.528
-0.5 | 0.552 | 0.00338 | -0.128 | 163.477
0 | 0.61 | 0.00346 | -0.129 | 176.115
0.5 | 0.671 | 0.00351 | -0.13 | 190.998
1 | 0.732 | 0.00361 | -0.131 | 202.579
1.5 | 0.792 | 0.00378 | -0.132 | 209.706
2 | 0.852 | 0.00428 | -0.133 | 199.193
2.5 | 0.907 | 0.00471 | -0.134 | 192.526
3 | 0.965 | 0.00547 | -0.135 | 176.337
3.5 | 1.022 | 0.00654 | -0.136 | 156.258
4 | 1.079 | 0.00752 | -0.138 | 143.453
4.5 | 1.135 | 0.00878 | -0.139 | 129.308
5 | 1.189 | 0.00989 | -0.14 | 120.218
5.5 | 1.242 | 0.01211 | -0.141 | 102.556
6 | 1.292 | 0.01268 | -0.142 | 101.861
6.5 | 1.34 | 0.01322 | -0.143 | 101.395
7 | 1.387 | 0.01371 | -0.144 | 101.169
7.5 | 1.43 | 0.01427 | -0.145 | 100.182
8 | 1.468 | 0.01512 | -0.146 | 97.034
8.5 | 1.5 | 0.01577 | -0.147 | 95.165
9 | 1.528 | 0.01641 | -0.148 | 93.163
9.5 | 1.551 | 0.01707 | -0.149 | 90.868
10 | 1.569 | 0.01782 | -0.15 | 88.034
10.5 | 1.581 | 0.01864 | -0.151 | 84.824
11 | 1.587 | 0.01945 | -0.152 | 81.594
11.5 | 1.588 | 0.0204 | -0.153 | 77.833
12 | 1.582 | 0.02129 | -0.154 | 74.317
12.5 | 1.571 | 0.0223 | -0.154 | 70.448
13 | 1.554 | 0.02383 | -0.155 | 65.214
13.5 | 1.531 | 0.02492 | -0.156 | 61.44
14 | 1.497 | 0.02613 | -0.157 | 57.303
14.5 | 1.459 | 0.02764 | -0.157 | 52.786
15 | 1.417 | 0.02916 | -0.158 | 48.575
15.5 | 1.369 | 0.03148 | -0.159 | 43.487
16 | 1.319 | 0.0335 | -0.159 | 39.366
16.5 | 1.265 | 0.03632 | -0.159 | 34.831

## 76. Re 5M Mach 0.10 (2)
BIGFOIL.COM POLAR EXPORT
NACA67A615
NACA67A615 |  |  |  | Cl Max: | 1.6912 | at alpha= | 20 | deg
XFOIL ncrit=9 |  |  |  | L/D Max: | 236.746 | at alpha= | 2 | deg
Re: | 5000000 |  |  | Cd Min: | 0.05859 | at alpha= | 20 | deg
Mach: | 0.1 |  |  | Cl=0 at alpha= | -5.2418 | deg
|  |  |  | @ Cl=0.1, Cd= | 0.0059775
|  |  |  | @ Cl=0.4, Cd= | 0.0049943
|  |  |  | @ Cl=0.6, Cd= | 0.0032878
alpha (deg) | Cl | Cd | Cm | Cl/Cd
-20 | -1.0995 | 0.03354 | -0.1745 | -32.7818
-19.5 | -1.1117 | 0.02906 | -0.1733 | -38.2553
-19 | -1.1236 | 0.02522 | -0.1704 | -44.5519
-18.5 | -1.1172 | 0.02277 | -0.1673 | -49.0646
-18 | -1.1044 | 0.02083 | -0.1642 | -53.0197
-17.5 | -1.0884 | 0.01916 | -0.1607 | -56.8058
-17 | -1.0676 | 0.0178 | -0.1574 | -59.9775
-16.5 | -1.0382 | 0.01681 | -0.1547 | -61.7609
-16 | -1.0079 | 0.01589 | -0.152 | -63.4298
-15.5 | -0.9773 | 0.01498 | -0.149 | -65.2403
-15 | -0.9455 | 0.01413 | -0.146 | -66.9144
-14.5 | -0.9106 | 0.01346 | -0.1433 | -67.6523
-14 | -0.8748 | 0.01289 | -0.1405 | -67.8666
-13.5 | -0.8377 | 0.01239 | -0.1377 | -67.611
-13 | -0.7974 | 0.01192 | -0.1355 | -66.896
-12.5 | -0.7513 | 0.01148 | -0.1344 | -65.4443
-12 | -0.7034 | 0.01109 | -0.1335 | -63.4265
-11.5 | -0.6568 | 0.01054 | -0.1325 | -62.315
-11 | -0.6112 | 0.00987 | -0.1313 | -61.925
-10.5 | -0.5613 | 0.00948 | -0.1307 | -59.2089
-10 | -0.5103 | 0.00914 | -0.1304 | -55.8315
-9.5 | -0.458 | 0.00881 | -0.1303 | -51.9864
-9 | -0.4054 | 0.00847 | -0.1303 | -47.863
-8.5 | -0.3522 | 0.00816 | -0.1303 | -43.1618
-8 | -0.2988 | 0.00784 | -0.1304 | -38.1122
-7.5 | -0.2461 | 0.00746 | -0.1303 | -32.9893
-7 | -0.193 | 0.00709 | -0.1303 | -27.2214
-6.5 | -0.1388 | 0.00682 | -0.1305 | -20.3519
-6 | -0.0838 | 0.0066 | -0.1309 | -12.697
-5.5 | -0.0284 | 0.00641 | -0.1313 | -4.4306
-5 | 0.0266 | 0.0062 | -0.1317 | 4.2903
-4.5 | 0.0825 | 0.00604 | -0.1322 | 13.6589
-4 | 0.1385 | 0.00584 | -0.1328 | 23.7158
-3.5 | 0.1949 | 0.00566 | -0.1334 | 34.4346
-3 | 0.2516 | 0.00551 | -0.1341 | 45.6624
-2.5 | 0.3083 | 0.00537 | -0.1349 | 57.4115
-2 | 0.3644 | 0.00517 | -0.1355 | 70.4836
-1.5 | 0.4191 | 0.0049 | -0.1358 | 85.5306
-1 | 0.4711 | 0.00447 | -0.1358 | 105.3915
-0.5 | 0.5226 | 0.00399 | -0.1357 | 130.9774
0 | 0.5746 | 0.00342 | -0.1357 | 168.0117
0.5 | 0.6284 | 0.00314 | -0.1358 | 200.1274
1 | 0.6857 | 0.00317 | -0.1365 | 216.3091
1.5 | 0.7422 | 0.00324 | -0.1371 | 229.0741
2 | 0.7931 | 0.00335 | -0.1364 | 236.7463
2.5 | 0.8158 | 0.00379 | -0.1295 | 215.2507
3 | 0.7813 | 0.00497 | -0.1104 | 157.2032
3.5 | 0.7538 | 0.00669 | -0.094 | 112.6756
4 | 0.758 | 0.00798 | -0.0845 | 94.9875
4.5 | 0.7758 | 0.00905 | -0.0779 | 85.7238
5 | 0.8005 | 0.01003 | -0.0727 | 79.8106
5.5 | 0.8285 | 0.01098 | -0.0684 | 75.4554
6 | 0.8555 | 0.01204 | -0.0639 | 71.0548
7 | 0.9218 | 0.01389 | -0.0575 | 66.3643
8 | 0.9985 | 0.01543 | -0.0532 | 64.7116
8.5 | 1.0373 | 0.01619 | -0.0512 | 64.0704
9 | 1.0779 | 0.01689 | -0.0495 | 63.8188
9.5 | 1.1187 | 0.0176 | -0.048 | 63.5625
10.5 | 1.1947 | 0.01925 | -0.0441 | 62.0623
11 | 1.2307 | 0.02009 | -0.0418 | 61.2593
11.5 | 1.2622 | 0.02099 | -0.0387 | 60.1334
13.5 | 1.4092 | 0.02592 | -0.0331 | 54.3673
14 | 1.4418 | 0.02726 | -0.0311 | 52.8907
14.5 | 1.4717 | 0.02881 | -0.0289 | 51.083
15 | 1.5014 | 0.03039 | -0.0268 | 49.4044
15.5 | 1.5257 | 0.03239 | -0.0242 | 47.104
16 | 1.5522 | 0.03431 | -0.022 | 45.2405
16.5 | 1.5782 | 0.03632 | -0.02 | 43.4526
17 | 1.6009 | 0.03861 | -0.0178 | 41.4634
17.5 | 1.6225 | 0.04109 | -0.0158 | 39.4865
18 | 1.6398 | 0.04402 | -0.0137 | 37.2512
18.5 | 1.653 | 0.04739 | -0.0115 | 34.8808
19 | 1.6673 | 0.05083 | -0.0098 | 32.8015
19.5 | 1.6799 | 0.05458 | -0.0084 | 30.7787
20 | 1.6912 | 0.05859 | -0.0073 | 28.865

## 77. Re 5M Mach 0.25 (1)
BIGFOIL.COM POLAR EXPORT
NACA67A615
NACA67A615 |  |  |  | Cl Max: | 1.552 | at alpha= | 10 | deg
JavaFoil+Calcfoil stall+Eppler ext transition |  |  |  | L/D Max: | 209.728 | at alpha= | 1.5 | deg
Re: | 5000000 |  |  | Cd Min: | 0.00338 | at alpha= | -1 | deg
Mach: | 0.25 |  |  | Cl=0 at alpha= | -4.9524 | deg
|  |  |  | @ Cl=0.1, Cd= | 0.006106
|  |  |  | @ Cl=0.4, Cd= | 0.0047475
|  |  |  | @ Cl=0.6, Cd= | 0.0034747
alpha (deg) | Cl | Cd | Cm | Cl/Cd
-16 | -0.408 | 0.1291 | -0.044 | -3.159
-15.5 | -0.442 | 0.12101 | -0.045 | -3.655
-15 | -0.472 | 0.11374 | -0.047 | -4.15
-14.5 | -0.496 | 0.10404 | -0.048 | -4.772
-14 | -0.515 | 0.09671 | -0.049 | -5.33
-13.5 | -0.53 | 0.08557 | -0.053 | -6.192
-13 | -0.537 | 0.08 | -0.055 | -6.714
-12.5 | -0.538 | 0.07455 | -0.057 | -7.223
-12 | -0.534 | 0.06961 | -0.059 | -7.664
-11.5 | -0.532 | 0.05635 | -0.07 | -9.44
-11 | -0.599 | 0.01218 | -0.101 | -49.18
-10.5 | -0.578 | 0.01045 | -0.103 | -55.318
-10 | -0.546 | 0.00978 | -0.105 | -55.82
-9.5 | -0.506 | 0.00912 | -0.107 | -55.492
-9 | -0.46 | 0.00871 | -0.108 | -52.776
-8.5 | -0.41 | 0.0084 | -0.11 | -48.8
-8 | -0.358 | 0.00806 | -0.111 | -44.366
-7.5 | -0.303 | 0.00775 | -0.113 | -39.118
-7 | -0.246 | 0.00746 | -0.114 | -33.044
-6.5 | -0.188 | 0.00636 | -0.116 | -29.608
-6 | -0.128 | 0.00622 | -0.117 | -20.66
-5.5 | -0.068 | 0.00666 | -0.119 | -10.156
-5 | -0.006 | 0.00637 | -0.12 | -0.882
-4.5 | 0.057 | 0.00599 | -0.121 | 9.519
-4 | 0.12 | 0.00616 | -0.122 | 19.511
-3.5 | 0.184 | 0.00592 | -0.124 | 31.02
-3 | 0.247 | 0.0058 | -0.125 | 42.667
-2.5 | 0.311 | 0.00571 | -0.126 | 54.528
-2 | 0.376 | 0.00555 | -0.127 | 67.882
-1.5 | 0.44 | 0.00341 | -0.129 | 128.995
-1 | 0.504 | 0.00338 | -0.13 | 149.087
-0.5 | 0.567 | 0.00343 | -0.131 | 165.112
0 | 0.626 | 0.00351 | -0.132 | 178.328
0.5 | 0.689 | 0.00356 | -0.134 | 193.676
1 | 0.751 | 0.00368 | -0.135 | 204.112
1.5 | 0.813 | 0.00388 | -0.136 | 209.728
2 | 0.875 | 0.00441 | -0.137 | 198.289
2.5 | 0.931 | 0.00484 | -0.138 | 192.255
3 | 0.99 | 0.00575 | -0.139 | 172.279
3.5 | 1.048 | 0.00715 | -0.14 | 146.706
4 | 1.107 | 0.00782 | -0.141 | 141.494
4.5 | 1.164 | 0.00925 | -0.142 | 125.855
5 | 1.219 | 0.01052 | -0.143 | 115.921
5.5 | 1.272 | 0.01277 | -0.144 | 99.565
6 | 1.322 | 0.01327 | -0.146 | 99.614
6.5 | 1.37 | 0.01384 | -0.147 | 98.986
7 | 1.414 | 0.01442 | -0.148 | 98.12
7.5 | 1.456 | 0.01506 | -0.149 | 96.649
8 | 1.489 | 0.01598 | -0.15 | 93.157
8.5 | 1.516 | 0.01674 | -0.151 | 90.542
9 | 1.535 | 0.01744 | -0.152 | 88.019
9.5 | 1.548 | 0.01829 | -0.153 | 84.64
10 | 1.552 | 0.01916 | -0.154 | 80.991
10.5 | 1.547 | 0.02023 | -0.155 | 76.453
11 | 1.532 | 0.02118 | -0.156 | 72.348
11.5 | 1.508 | 0.02242 | -0.157 | 67.267
12 | 1.475 | 0.02383 | -0.158 | 61.87
12.5 | 1.432 | 0.02518 | -0.158 | 56.845
13 | 1.379 | 0.02678 | -0.159 | 51.502
13.5 | 1.315 | 0.02883 | -0.16 | 45.604
14 | 1.23 | 0.03175 | -0.16 | 38.745
14.5 | 1.122 | 0.03874 | -0.157 | 28.968
15 | 0.888 | 0.10712 | -0.103 | 8.286

## 78. Re 5M Mach 0.25 (2)
BIGFOIL.COM POLAR EXPORT
NACA67A615
NACA67A615 |  |  |  | Cl Max: | 1.6352 | at alpha= | 19 | deg
XFOIL ncrit=9 |  |  |  | L/D Max: | 239.588 | at alpha= | 2 | deg
Re: | 5000000 |  |  | Cd Min: | 0.16828 | at alpha= | -20 | deg
Mach: | 0.25 |  |  | Cl=0 at alpha= | -5.2574 | deg
|  |  |  | @ Cl=0.1, Cd= | 0.0060646
|  |  |  | @ Cl=0.4, Cd= | 0.0051498
|  |  |  | @ Cl=0.6, Cd= | 0.0034573
alpha (deg) | Cl | Cd | Cm | Cl/Cd
-20 | -0.2819 | 0.16828 | -0.1165 | -1.6752
-19.5 | -0.2865 | 0.15723 | -0.1217 | -1.8222
-19 | -0.2613 | 0.15345 | -0.1252 | -1.7028
-18.5 | -0.2957 | 0.1365 | -0.1326 | -2.1663
-18 | -0.868 | 0.04349 | -0.1882 | -19.9586
-17.5 | -0.911 | 0.03436 | -0.1919 | -26.5134
-17 | -0.9436 | 0.02846 | -0.1901 | -33.1553
-16.5 | -0.9656 | 0.02416 | -0.1855 | -39.9669
-16 | -0.9684 | 0.02114 | -0.1805 | -45.8089
-15.5 | -0.9565 | 0.01902 | -0.1755 | -50.2892
-15 | -0.9336 | 0.01746 | -0.171 | -53.4708
-14.5 | -0.9032 | 0.01634 | -0.1668 | -55.2754
-14 | -0.8703 | 0.01536 | -0.1627 | -56.6602
-13.5 | -0.8369 | 0.01431 | -0.1586 | -58.4836
-13 | -0.7973 | 0.01361 | -0.155 | -58.5819
-12.5 | -0.7579 | 0.01299 | -0.1513 | -58.3449
-12 | -0.7162 | 0.01243 | -0.148 | -57.6187
-11.5 | -0.6677 | 0.01189 | -0.146 | -56.1564
-11 | -0.6186 | 0.01132 | -0.1441 | -54.6466
-10.5 | -0.5749 | 0.01034 | -0.1415 | -55.5996
-10 | -0.5229 | 0.00983 | -0.1403 | -53.1943
-9.5 | -0.469 | 0.0094 | -0.1394 | -49.8936
-9 | -0.4151 | 0.00896 | -0.1387 | -46.3281
-8.5 | -0.3607 | 0.00854 | -0.138 | -42.2365
-8 | -0.3059 | 0.00814 | -0.1375 | -37.5799
-7.5 | -0.2498 | 0.00784 | -0.1373 | -31.8622
-7 | -0.1964 | 0.00734 | -0.1366 | -26.7575
-6.5 | -0.1412 | 0.007 | -0.1364 | -20.1714
-6 | -0.0848 | 0.00674 | -0.1363 | -12.5816
-5.5 | -0.0278 | 0.00653 | -0.1365 | -4.2573
-5 | 0.0295 | 0.00634 | -0.1368 | 4.653
-4.5 | 0.0869 | 0.00611 | -0.1371 | 14.2226
-4 | 0.1446 | 0.00591 | -0.1376 | 24.467
-3.5 | 0.2026 | 0.00573 | -0.1381 | 35.3578
-3 | 0.261 | 0.00558 | -0.1387 | 46.7742
-2.5 | 0.3193 | 0.00544 | -0.1394 | 58.6949
-2 | 0.3771 | 0.00526 | -0.14 | 71.692
-1.5 | 0.4332 | 0.00499 | -0.1403 | 86.8136
-1 | 0.4868 | 0.00459 | -0.1402 | 106.0566
-0.5 | 0.5396 | 0.00409 | -0.14 | 131.9315
0 | 0.5922 | 0.0035 | -0.1398 | 169.2
0.5 | 0.647 | 0.0032 | -0.1397 | 202.1875
1 | 0.7057 | 0.00323 | -0.1404 | 218.483
1.5 | 0.7638 | 0.0033 | -0.1408 | 231.4545
2 | 0.8146 | 0.0034 | -0.1397 | 239.5882
2.5 | 0.8363 | 0.00372 | -0.1321 | 224.8118
3 | 0.7985 | 0.00503 | -0.1121 | 158.7475
3.5 | 0.7664 | 0.0069 | -0.0944 | 111.0725
4 | 0.7657 | 0.00837 | -0.0837 | 91.4815
4.5 | 0.7802 | 0.0096 | -0.0763 | 81.2708
5 | 0.8021 | 0.01074 | -0.0703 | 74.6834
5.5 | 0.8319 | 0.01171 | -0.066 | 71.0418
6 | 0.8579 | 0.01289 | -0.0611 | 66.5555
6.5 | 0.8928 | 0.01383 | -0.0578 | 64.5553
7 | 0.9262 | 0.01487 | -0.0543 | 62.2865
7.5 | 0.9632 | 0.01582 | -0.0515 | 60.885
8 | 1.0045 | 0.0166 | -0.0494 | 60.512
8.5 | 1.0458 | 0.01739 | -0.0474 | 60.138
9 | 1.086 | 0.01826 | -0.0452 | 59.4743
9.5 | 1.1284 | 0.01906 | -0.0433 | 59.2025
10.5 | 1.2066 | 0.021 | -0.0388 | 57.4571
11 | 1.2438 | 0.022 | -0.0362 | 56.5364
11.5 | 1.2766 | 0.02314 | -0.0328 | 55.1685
12 | 1.3241 | 0.02446 | -0.0329 | 54.1333
12.5 | 1.3598 | 0.02579 | -0.0304 | 52.7259
13 | 1.3899 | 0.02751 | -0.0272 | 50.5234
13.5 | 1.4255 | 0.02896 | -0.0249 | 49.2231
14 | 1.4549 | 0.03083 | -0.022 | 47.191
14.5 | 1.482 | 0.03293 | -0.0189 | 45.0046
15 | 1.5108 | 0.03502 | -0.0162 | 43.1411
15.5 | 1.5367 | 0.03739 | -0.0134 | 41.0992
16 | 1.5609 | 0.03996 | -0.0108 | 39.0616
16.5 | 1.5794 | 0.04313 | -0.0079 | 36.6195
17 | 1.5939 | 0.04677 | -0.0051 | 34.0795
17.5 | 1.6115 | 0.05031 | -0.0029 | 32.0314
18 | 1.623 | 0.05462 | -0.0008 | 29.7144
18.5 | 1.633 | 0.05926 | 0.0008 | 27.5565
19 | 1.6352 | 0.06494 | 0.002 | 25.1802
19.5 | 1.6342 | 0.0713 | 0.0025 | 22.9201
20 | 1.6276 | 0.07862 | 0.0021 | 20.7021

## 79. Re 5M Mach 0.50 (1)
BIGFOIL.COM POLAR EXPORT
NACA67A615
NACA67A615 |  |  |  | Cl Max: | 1.485 | at alpha= | 7 | deg
JavaFoil+Calcfoil stall+Eppler ext transition |  |  |  | L/D Max: | 214 | at alpha= | 1.5 | deg
Re: | 5000000 |  |  | Cd Min: | 0.00359 | at alpha= | -1 | deg
Mach: | 0.5 |  |  | Cl=0 at alpha= | -4.9565 | deg
|  |  |  | @ Cl=0.1, Cd= | 0.0065426
|  |  |  | @ Cl=0.4, Cd= | 0.0056334
|  |  |  | @ Cl=0.6, Cd= | 0.0036213
alpha (deg) | Cl | Cd | Cm | Cl/Cd
-20 | -0.842 | 0.15668 | -0.052 | -5.373
-19.5 | -0.816 | 0.15261 | -0.053 | -5.344
-19 | -0.786 | 0.14932 | -0.053 | -5.266
-18.5 | -0.758 | 0.14332 | -0.052 | -5.286
-18 | -0.73 | 0.1413 | -0.052 | -5.165
-17.5 | -0.702 | 0.13521 | -0.053 | -5.195
-17 | -0.675 | 0.12988 | -0.054 | -5.196
-16.5 | -0.648 | 0.1297 | -0.055 | -4.992
-16 | -0.619 | 0.12234 | -0.055 | -5.064
-15.5 | -0.59 | 0.1163 | -0.054 | -5.077
-15 | -0.563 | 0.11164 | -0.054 | -5.041
-14.5 | -0.535 | 0.10805 | -0.055 | -4.951
-14 | -0.507 | 0.10453 | -0.056 | -4.852
-13.5 | -0.479 | 0.10102 | -0.057 | -4.746
-13 | -0.451 | 0.09896 | -0.056 | -4.559
-12.5 | -0.423 | 0.09064 | -0.056 | -4.665
-12 | -0.395 | 0.08233 | -0.057 | -4.8
-11.5 | -0.367 | 0.07524 | -0.058 | -4.882
-11 | -0.34 | 0.06995 | -0.06 | -4.854
-10.5 | -0.312 | 0.06501 | -0.061 | -4.793
-10 | -0.283 | 0.0715 | -0.056 | -3.954
-9.5 | -0.255 | 0.06282 | -0.059 | -4.059
-9 | -0.227 | 0.05685 | -0.062 | -3.998
-8.5 | -0.202 | 0.04761 | -0.075 | -4.237
-8 | -0.269 | 0.04874 | -0.065 | -5.517
-7.5 | -0.3 | 0.00906 | -0.124 | -33.085
-7 | -0.255 | 0.0085 | -0.126 | -29.988
-6.5 | -0.199 | 0.00803 | -0.128 | -24.836
-6 | -0.138 | 0.0076 | -0.129 | -18.199
-5.5 | -0.073 | 0.00721 | -0.131 | -10.199
-5 | -0.006 | 0.00692 | -0.133 | -0.889
-4.5 | 0.063 | 0.00668 | -0.134 | 9.405
-4 | 0.133 | 0.00642 | -0.136 | 20.712
-3.5 | 0.204 | 0.00548 | -0.137 | 37.234
-3 | 0.275 | 0.00536 | -0.139 | 51.377
-2.5 | 0.347 | 0.00551 | -0.14 | 63.007
-2 | 0.42 | 0.00568 | -0.142 | 74.042
-1.5 | 0.492 | 0.00361 | -0.143 | 136.213
-1 | 0.563 | 0.00359 | -0.145 | 156.997
-0.5 | 0.634 | 0.00365 | -0.146 | 173.898
0 | 0.697 | 0.00378 | -0.147 | 184.247
0.5 | 0.767 | 0.00385 | -0.149 | 199.343
1 | 0.837 | 0.00404 | -0.15 | 206.948
1.5 | 0.906 | 0.00423 | -0.151 | 214
2 | 0.974 | 0.00496 | -0.152 | 196.286
2.5 | 1.035 | 0.00553 | -0.154 | 187.329
3 | 1.1 | 0.00705 | -0.155 | 156.019
3.5 | 1.164 | 0.00863 | -0.156 | 134.881
4 | 1.227 | 0.01019 | -0.157 | 120.373
4.5 | 1.288 | 0.01178 | -0.158 | 109.377
5 | 1.344 | 0.01479 | -0.16 | 90.886
5.5 | 1.394 | 0.01549 | -0.161 | 90.008
6 | 1.437 | 0.01627 | -0.162 | 88.335
6.5 | 1.469 | 0.01725 | -0.163 | 85.162
7 | 1.485 | 0.01868 | -0.165 | 79.507
7.5 | 1.475 | 0.02002 | -0.166 | 73.674
8 | 1.384 | 0.02153 | -0.167 | 64.286
8.5 | 0.901 | 0.02425 | -0.168 | 37.133
9 | 0.93 | 0.02569 | -0.168 | 36.211
9.5 | 0.963 | 0.02566 | -0.17 | 37.526
10 | 0.825 | 0.07249 | -0.085 | 11.382
10.5 | 1.029 | 0.02671 | -0.172 | 38.522
11 | 0.88 | 0.07593 | -0.09 | 11.588
11.5 | 0.906 | 0.08358 | -0.089 | 10.836
12 | 0.934 | 0.09262 | -0.094 | 10.086

## 80. Re 5M Mach 0.50 (2)
BIGFOIL.COM POLAR EXPORT
NACA67A615
NACA67A615 |  |  |  | Cl Max: | 1.3613 | at alpha= | 12.5 | deg
XFOIL ncrit=9 |  |  |  | L/D Max: | 232.427 | at alpha= | 2 | deg
Re: | 5000000 |  |  | Cd Min: | 0.09277 | at alpha= | -13 | deg
Mach: | 0.5 |  |  | Cl=0 at alpha= | -5.3491 | deg
|  |  |  | @ Cl=0.1, Cd= | 0.0066161
|  |  |  | @ Cl=0.4, Cd= | 0.0057045
|  |  |  | @ Cl=0.6, Cd= | 0.0046511
alpha (deg) | Cl | Cd | Cm | Cl/Cd
-13 | -0.0115 | 0.09277 | -0.1889 | -0.12396
-12.5 | -0.0033 | 0.08593 | -0.1924 | -0.038403
-12 | -0.0127 | 0.07698 | -0.1965 | -0.16498
-11.5 | -0.029 | 0.06781 | -0.2007 | -0.42767
-11 | -0.0684 | 0.05649 | -0.2063 | -1.2108
-10.5 | -0.1001 | 0.04425 | -0.2155 | -2.2621
-10 | -0.1321 | 0.03587 | -0.2182 | -3.6827
-9.5 | -0.1753 | 0.02944 | -0.2138 | -5.9545
-9 | -0.211 | 0.02445 | -0.205 | -8.6299
-8.5 | -0.2586 | 0.01935 | -0.1913 | -13.3643
-8 | -0.2792 | 0.0138 | -0.1801 | -20.2319
-7.5 | -0.247 | 0.01087 | -0.174 | -22.7231
-7 | -0.1946 | 0.00945 | -0.1701 | -20.5926
-6.5 | -0.141 | 0.00832 | -0.1665 | -16.9471
-6 | -0.0812 | 0.00766 | -0.164 | -10.6005
-5.5 | -0.0191 | 0.0072 | -0.1622 | -2.6528
-5 | 0.0442 | 0.00685 | -0.161 | 6.4526
-4.5 | 0.1086 | 0.00658 | -0.1602 | 16.5046
-4 | 0.1719 | 0.0063 | -0.1595 | 27.2857
-3.5 | 0.2363 | 0.0061 | -0.1592 | 38.7377
-3 | 0.3005 | 0.00591 | -0.159 | 50.846
-2.5 | 0.3648 | 0.00577 | -0.1591 | 63.2236
-2 | 0.4293 | 0.00565 | -0.1593 | 75.9823
-1.5 | 0.4931 | 0.0055 | -0.1594 | 89.6545
-0.5 | 0.6077 | 0.00459 | -0.1575 | 132.3965
0 | 0.6633 | 0.00399 | -0.1564 | 166.2406
0.5 | 0.7184 | 0.00352 | -0.1548 | 204.0909
1 | 0.7794 | 0.00355 | -0.1541 | 219.5493
1.5 | 0.8253 | 0.00363 | -0.1498 | 227.3554
2 | 0.8716 | 0.00375 | -0.1458 | 232.4267
2.5 | 0.8956 | 0.0042 | -0.1371 | 213.2381
3 | 0.8643 | 0.00577 | -0.1174 | 149.792
3.5 | 0.832 | 0.0079 | -0.0987 | 105.3165
4 | 0.8039 | 0.01033 | -0.0818 | 77.8219
4.5 | 0.8101 | 0.0121 | -0.0717 | 66.9504
5 | 0.8211 | 0.01389 | -0.0628 | 59.1145
5.5 | 0.8506 | 0.01524 | -0.0571 | 55.8136
6 | 0.877 | 0.01683 | -0.0511 | 52.1093
6.5 | 0.913 | 0.01817 | -0.0466 | 50.2477
7 | 0.9463 | 0.01973 | -0.0418 | 47.9625
7.5 | 0.9893 | 0.02099 | -0.0383 | 47.132
8 | 1.0361 | 0.02216 | -0.0352 | 46.7554
8.5 | 1.0832 | 0.02341 | -0.0321 | 46.2708
9 | 1.1306 | 0.0247 | -0.0288 | 45.7733
9.5 | 1.1749 | 0.02621 | -0.0251 | 44.8264
10 | 1.2199 | 0.02778 | -0.0214 | 43.9129
10.5 | 1.2612 | 0.02968 | -0.0172 | 42.4933
11.5 | 1.336 | 0.03431 | -0.0077 | 38.9391
12 | 1.3602 | 0.03756 | -0.0017 | 36.2141
12.5 | 1.3613 | 0.04222 | 0.0057 | 32.243

## 81. Re 6M Mach 0.00 (1)
BIGFOIL.COM POLAR EXPORT
NACA67A615
NACA67A615 |  |  |  | Cl Max: | 1.597 | at alpha= | 11.5 | deg
JavaFoil+Calcfoil stall+Eppler ext transition |  |  |  | L/D Max: | 200.585 | at alpha= | 1 | deg
Re: | 6000000 |  |  | Cd Min: | 0.00328 | at alpha= | -0.5 | deg
Mach: | 0 |  |  | Cl=0 at alpha= | -4.9583 | deg
|  |  |  | @ Cl=0.1, Cd= | 0.005749
|  |  |  | @ Cl=0.4, Cd= | 0.004309
|  |  |  | @ Cl=0.6, Cd= | 0.003324
alpha (deg) | Cl | Cd | Cm | Cl/Cd
-17.5 | -0.617 | 0.13315 | -0.044 | -4.632
-17 | -0.625 | 0.12382 | -0.045 | -5.051
-16.5 | -0.633 | 0.11672 | -0.047 | -5.419
-16 | -0.637 | 0.11081 | -0.048 | -5.75
-15.5 | -0.641 | 0.10031 | -0.051 | -6.394
-15 | -0.643 | 0.09166 | -0.054 | -7.017
-14.5 | -0.645 | 0.08113 | -0.059 | -7.947
-14 | -0.643 | 0.0725 | -0.063 | -8.866
-13.5 | -0.64 | 0.06233 | -0.068 | -10.273
-13 | -0.679 | 0.02715 | -0.085 | -25.001
-12.5 | -0.695 | 0.01412 | -0.093 | -49.229
-12 | -0.682 | 0.01145 | -0.096 | -59.588
-11.5 | -0.658 | 0.01025 | -0.098 | -64.2
-11 | -0.626 | 0.00977 | -0.099 | -64.115
-10.5 | -0.59 | 0.00927 | -0.101 | -63.653
-10 | -0.551 | 0.00873 | -0.102 | -63.057
-9.5 | -0.505 | 0.00835 | -0.104 | -60.55
-9 | -0.456 | 0.00803 | -0.105 | -56.845
-8.5 | -0.405 | 0.00772 | -0.107 | -52.465
-8 | -0.352 | 0.0075 | -0.108 | -46.984
-7.5 | -0.298 | 0.00633 | -0.11 | -46.973
-7 | -0.242 | 0.00729 | -0.111 | -33.174
-6.5 | -0.184 | 0.00694 | -0.112 | -26.508
-6 | -0.125 | 0.00669 | -0.114 | -18.716
-5.5 | -0.066 | 0.00654 | -0.115 | -10.04
-5 | -0.005 | 0.00631 | -0.116 | -0.864
-4.5 | 0.055 | 0.00617 | -0.118 | 8.975
-4 | 0.117 | 0.00559 | -0.119 | 20.843
-3.5 | 0.178 | 0.00548 | -0.12 | 32.478
-3 | 0.24 | 0.00527 | -0.121 | 45.471
-2.5 | 0.302 | 0.00499 | -0.122 | 60.462
-2 | 0.364 | 0.00536 | -0.124 | 68.006
-1.5 | 0.426 | 0.00355 | -0.125 | 119.968
-1 | 0.488 | 0.00331 | -0.126 | 147.39
-0.5 | 0.549 | 0.00328 | -0.127 | 167.577
0 | 0.607 | 0.00333 | -0.128 | 182.554
0.5 | 0.668 | 0.00349 | -0.129 | 191.214
1 | 0.728 | 0.00363 | -0.131 | 200.585
1.5 | 0.788 | 0.00422 | -0.132 | 186.495
2 | 0.847 | 0.00457 | -0.133 | 185.357
2.5 | 0.902 | 0.00557 | -0.134 | 161.839
3 | 0.96 | 0.00655 | -0.135 | 146.6
3.5 | 1.017 | 0.00711 | -0.136 | 143.155
4 | 1.074 | 0.00811 | -0.137 | 132.454
4.5 | 1.13 | 0.00896 | -0.138 | 126.173
5 | 1.184 | 0.01024 | -0.139 | 115.632
5.5 | 1.237 | 0.0118 | -0.14 | 104.816
6 | 1.287 | 0.01221 | -0.141 | 105.435
6.5 | 1.336 | 0.01269 | -0.142 | 105.237
7 | 1.382 | 0.01315 | -0.143 | 105.081
7.5 | 1.426 | 0.01367 | -0.144 | 104.314
8 | 1.464 | 0.01449 | -0.145 | 100.999
8.5 | 1.498 | 0.01509 | -0.146 | 99.265
9 | 1.527 | 0.01571 | -0.147 | 97.168
9.5 | 1.551 | 0.01637 | -0.148 | 94.759
10 | 1.571 | 0.01706 | -0.149 | 92.038
10.5 | 1.585 | 0.01775 | -0.15 | 89.253
11 | 1.594 | 0.01857 | -0.151 | 85.806
11.5 | 1.597 | 0.01938 | -0.152 | 82.393
12 | 1.595 | 0.02035 | -0.153 | 78.393
12.5 | 1.588 | 0.02125 | -0.154 | 74.74
13 | 1.576 | 0.02239 | -0.155 | 70.382
13.5 | 1.557 | 0.02354 | -0.155 | 66.121
14 | 1.529 | 0.02456 | -0.156 | 62.257
14.5 | 1.496 | 0.02602 | -0.157 | 57.486
15 | 1.46 | 0.02728 | -0.158 | 53.504
15.5 | 1.42 | 0.02851 | -0.158 | 49.797
16 | 1.376 | 0.03065 | -0.159 | 44.898
16.5 | 1.33 | 0.03288 | -0.159 | 40.449

## 82. Re 6M Mach 0.00 (2)
BIGFOIL.COM POLAR EXPORT
NACA67A615
NACA67A615 |  |  |  | Cl Max: | 1.7202 | at alpha= | 20 | deg
XFOIL ncrit=9 |  |  |  | L/D Max: | 242.328 | at alpha= | 1.5 | deg
Re: | 6000000 |  |  | Cd Min: | 0.05336 | at alpha= | 20 | deg
Mach: | 0 |  |  | Cl=0 at alpha= | -5.2276 | deg
|  |  |  | @ Cl=0.1, Cd= | 0.0056762
|  |  |  | @ Cl=0.4, Cd= | 0.0048094
|  |  |  | @ Cl=0.6, Cd= | 0.0032722
alpha (deg) | Cl | Cd | Cm | Cl/Cd
-20 | -1.1697 | 0.02707 | -0.1683 | -43.2102
-19.5 | -1.1678 | 0.02427 | -0.1658 | -48.117
-19 | -1.1675 | 0.02162 | -0.1622 | -54.0009
-18.5 | -1.1527 | 0.0199 | -0.1592 | -57.9246
-18 | -1.1335 | 0.0185 | -0.1562 | -61.2703
-17.5 | -1.1131 | 0.01715 | -0.153 | -64.9038
-17 | -1.0879 | 0.01604 | -0.1501 | -67.8242
-16.5 | -1.0568 | 0.01522 | -0.1476 | -69.435
-16 | -1.025 | 0.01445 | -0.1451 | -70.9343
-15.5 | -0.9915 | 0.01378 | -0.1425 | -71.9521
-15 | -0.9594 | 0.01304 | -0.1396 | -73.5736
-14.5 | -0.9256 | 0.01239 | -0.1368 | -74.7054
-14 | -0.8899 | 0.01186 | -0.134 | -75.0337
-13.5 | -0.8501 | 0.01144 | -0.132 | -74.3094
-13 | -0.8052 | 0.01098 | -0.1309 | -73.3333
-12.5 | -0.7584 | 0.01058 | -0.1301 | -71.6824
-12 | -0.7101 | 0.01023 | -0.1295 | -69.4135
-11.5 | -0.6611 | 0.00989 | -0.1291 | -66.8453
-11 | -0.6136 | 0.00939 | -0.1283 | -65.3461
-10.5 | -0.5645 | 0.00891 | -0.1279 | -63.3558
-10 | -0.5133 | 0.00854 | -0.1278 | -60.1054
-9.5 | -0.461 | 0.00823 | -0.1278 | -56.0146
-9 | -0.4082 | 0.00793 | -0.128 | -51.4754
-8.5 | -0.355 | 0.00764 | -0.1282 | -46.466
-8 | -0.3016 | 0.00735 | -0.1284 | -41.034
-7.5 | -0.2475 | 0.00711 | -0.1287 | -34.8101
-7 | -0.1942 | 0.00682 | -0.1288 | -28.4751
-6.5 | -0.1407 | 0.00654 | -0.129 | -21.5138
-6 | -0.086 | 0.00633 | -0.1294 | -13.5861
-5.5 | -0.0304 | 0.00614 | -0.13 | -4.9511
-5 | 0.0254 | 0.00594 | -0.1306 | 4.2761
-4.5 | 0.0812 | 0.00574 | -0.1312 | 14.1463
-4 | 0.1372 | 0.00555 | -0.1319 | 24.7207
-3.5 | 0.1935 | 0.00539 | -0.1326 | 35.8998
-3 | 0.2502 | 0.00526 | -0.1334 | 47.5665
-2.5 | 0.3068 | 0.00512 | -0.1341 | 59.9219
-2 | 0.3627 | 0.00496 | -0.1347 | 73.125
-1.5 | 0.4172 | 0.00474 | -0.1351 | 88.0169
-1 | 0.4709 | 0.0044 | -0.1354 | 107.0227
0 | 0.5759 | 0.00354 | -0.1356 | 162.6836
0.5 | 0.6272 | 0.00297 | -0.1355 | 211.1785
1 | 0.6848 | 0.00297 | -0.1365 | 230.5724
1.5 | 0.7391 | 0.00305 | -0.1366 | 242.3279
2 | 0.784 | 0.00334 | -0.1347 | 234.7305
2.5 | 0.7698 | 0.00414 | -0.1197 | 185.942
3 | 0.7477 | 0.00543 | -0.1038 | 137.698
3.5 | 0.7306 | 0.00705 | -0.0898 | 103.6312
4 | 0.7444 | 0.00817 | -0.0823 | 91.1138
4.5 | 0.7698 | 0.00906 | -0.0772 | 84.9669
5 | 0.7983 | 0.00992 | -0.0729 | 80.4738
5.5 | 0.8292 | 0.01075 | -0.0691 | 77.1349
6 | 0.8567 | 0.01177 | -0.0648 | 72.7867
6.5 | 0.8932 | 0.01251 | -0.0621 | 71.3989
7 | 0.9255 | 0.01346 | -0.0589 | 68.7593
7.5 | 0.9649 | 0.01414 | -0.0569 | 68.239
8 | 1.0051 | 0.01482 | -0.0551 | 67.8205
8.5 | 1.047 | 0.01544 | -0.0537 | 67.8109
9.5 | 1.1257 | 0.01689 | -0.0502 | 66.6489
10 | 1.1655 | 0.01761 | -0.0486 | 66.184
10.5 | 1.2043 | 0.01839 | -0.0469 | 65.4867
11 | 1.2401 | 0.0193 | -0.0448 | 64.2539
11.5 | 1.275 | 0.02019 | -0.0426 | 63.1501
12 | 1.3079 | 0.02106 | -0.0399 | 62.1035
13 | 1.3854 | 0.02337 | -0.0382 | 59.2811
13.5 | 1.418 | 0.02458 | -0.0361 | 57.6892
14 | 1.4506 | 0.02584 | -0.0342 | 56.1378
14.5 | 1.4823 | 0.02718 | -0.0322 | 54.5364
15 | 1.5101 | 0.0288 | -0.0299 | 52.434
15.5 | 1.5383 | 0.03043 | -0.0277 | 50.5521
16 | 1.565 | 0.03219 | -0.0256 | 48.6176
16.5 | 1.5921 | 0.03399 | -0.0237 | 46.8402
17 | 1.6159 | 0.03607 | -0.0216 | 44.799
17.5 | 1.6378 | 0.03833 | -0.0195 | 42.7289
18 | 1.6559 | 0.041 | -0.0173 | 40.3878
18.5 | 1.6729 | 0.04386 | -0.0153 | 38.1418
19 | 1.6912 | 0.04669 | -0.0137 | 36.2219
19.5 | 1.7066 | 0.04988 | -0.0121 | 34.2141
20 | 1.7202 | 0.05336 | -0.0108 | 32.2376

## 83. Re 6M Mach 0.10 (1)
BIGFOIL.COM POLAR EXPORT
NACA67A615
NACA67A615 |  |  |  | Cl Max: | 1.589 | at alpha= | 11.5 | deg
JavaFoil+Calcfoil stall+Eppler ext transition |  |  |  | L/D Max: | 200.45 | at alpha= | 1 | deg
Re: | 6000000 |  |  | Cd Min: | 0.00328 | at alpha= | -0.5 | deg
Mach: | 0.1 |  |  | Cl=0 at alpha= | -4.959 | deg
|  |  |  | @ Cl=0.1, Cd= | 0.0057949
|  |  |  | @ Cl=0.4, Cd= | 0.0043694
|  |  |  | @ Cl=0.6, Cd= | 0.0033379
alpha (deg) | Cl | Cd | Cm | Cl/Cd
-17 | -0.596 | 0.12485 | -0.045 | -4.776
-16.5 | -0.606 | 0.11887 | -0.046 | -5.099
-16 | -0.614 | 0.11197 | -0.047 | -5.484
-15.5 | -0.619 | 0.10582 | -0.048 | -5.853
-15 | -0.624 | 0.09508 | -0.052 | -6.565
-14.5 | -0.628 | 0.08435 | -0.057 | -7.443
-14 | -0.627 | 0.0768 | -0.061 | -8.162
-13.5 | -0.622 | 0.06983 | -0.064 | -8.914
-13 | -0.629 | 0.05171 | -0.074 | -12.166
-12.5 | -0.672 | 0.01923 | -0.09 | -34.962
-12 | -0.676 | 0.01198 | -0.096 | -56.374
-11.5 | -0.655 | 0.01043 | -0.098 | -62.768
-11 | -0.624 | 0.00993 | -0.1 | -62.832
-10.5 | -0.589 | 0.0094 | -0.101 | -62.689
-10 | -0.551 | 0.00882 | -0.103 | -62.425
-9.5 | -0.506 | 0.00847 | -0.104 | -59.751
-9 | -0.457 | 0.00809 | -0.106 | -56.485
-8.5 | -0.406 | 0.00777 | -0.107 | -52.287
-8 | -0.353 | 0.00752 | -0.109 | -46.96
-7.5 | -0.298 | 0.00643 | -0.11 | -46.446
-7 | -0.242 | 0.00661 | -0.112 | -36.685
-6.5 | -0.185 | 0.00705 | -0.113 | -26.209
-6 | -0.126 | 0.00679 | -0.114 | -18.532
-5.5 | -0.066 | 0.00654 | -0.116 | -10.093
-5 | -0.005 | 0.0064 | -0.117 | -0.856
-4.5 | 0.056 | 0.00617 | -0.118 | 9.015
-4 | 0.117 | 0.00565 | -0.119 | 20.738
-3.5 | 0.179 | 0.00545 | -0.12 | 32.81
-3 | 0.241 | 0.00513 | -0.122 | 46.989
-2.5 | 0.303 | 0.00503 | -0.123 | 60.22
-2 | 0.366 | 0.00534 | -0.124 | 68.561
-1.5 | 0.428 | 0.00357 | -0.125 | 119.974
-1 | 0.49 | 0.00332 | -0.127 | 147.787
-0.5 | 0.552 | 0.00328 | -0.128 | 168.474
0 | 0.61 | 0.00335 | -0.129 | 182.126
0.5 | 0.671 | 0.00349 | -0.13 | 192.465
1 | 0.732 | 0.00365 | -0.131 | 200.45
1.5 | 0.791 | 0.00423 | -0.132 | 187.305
2 | 0.852 | 0.00458 | -0.133 | 185.738
2.5 | 0.906 | 0.00562 | -0.134 | 161.355
3 | 0.964 | 0.00658 | -0.135 | 146.622
3.5 | 1.022 | 0.00716 | -0.136 | 142.693
4 | 1.079 | 0.00817 | -0.138 | 132.12
4.5 | 1.135 | 0.00905 | -0.139 | 125.457
5 | 1.19 | 0.01032 | -0.14 | 115.242
5.5 | 1.242 | 0.01188 | -0.141 | 104.557
6 | 1.293 | 0.01229 | -0.142 | 105.179
6.5 | 1.341 | 0.01282 | -0.143 | 104.599
7 | 1.387 | 0.01328 | -0.144 | 104.515
7.5 | 1.431 | 0.01378 | -0.145 | 103.835
8 | 1.468 | 0.01464 | -0.146 | 100.276
8.5 | 1.501 | 0.01526 | -0.147 | 98.351
9 | 1.529 | 0.01588 | -0.148 | 96.301
9.5 | 1.552 | 0.01655 | -0.149 | 93.761
10 | 1.57 | 0.01729 | -0.15 | 90.802
10.5 | 1.582 | 0.01806 | -0.151 | 87.561
11 | 1.588 | 0.0188 | -0.152 | 84.473
11.5 | 1.589 | 0.01972 | -0.153 | 80.565
12 | 1.583 | 0.02062 | -0.154 | 76.765
12.5 | 1.572 | 0.0216 | -0.155 | 72.787
13 | 1.555 | 0.02298 | -0.155 | 67.689
13.5 | 1.532 | 0.02401 | -0.156 | 63.797
14 | 1.498 | 0.02527 | -0.157 | 59.289
14.5 | 1.46 | 0.02666 | -0.158 | 54.757
15 | 1.418 | 0.02814 | -0.158 | 50.377
15.5 | 1.37 | 0.03025 | -0.159 | 45.296
16 | 1.321 | 0.03203 | -0.159 | 41.245
16.5 | 1.269 | 0.03449 | -0.159 | 36.786

## 84. Re 6M Mach 0.10 (2)
BIGFOIL.COM POLAR EXPORT
NACA67A615
NACA67A615 |  |  |  | Cl Max: | 1.7152 | at alpha= | 20 | deg
XFOIL ncrit=9 |  |  |  | L/D Max: | 242.876 | at alpha= | 1.5 | deg
Re: | 6000000 |  |  | Cd Min: | 0.05599 | at alpha= | 20 | deg
Mach: | 0.1 |  |  | Cl=0 at alpha= | -5.2304 | deg
|  |  |  | @ Cl=0.1, Cd= | 0.0056921
|  |  |  | @ Cl=0.4, Cd= | 0.0048357
|  |  |  | @ Cl=0.6, Cd= | 0.0033198
alpha (deg) | Cl | Cd | Cm | Cl/Cd
-20 | -1.1234 | 0.03153 | -0.1745 | -35.6296
-19.5 | -1.1378 | 0.02717 | -0.1725 | -41.8771
-19 | -1.1367 | 0.02429 | -0.1697 | -46.797
-18.5 | -1.1306 | 0.02193 | -0.1664 | -51.5549
-18 | -1.1232 | 0.01981 | -0.1625 | -56.6986
-17.5 | -1.1052 | 0.01827 | -0.159 | -60.4926
-17 | -1.085 | 0.01685 | -0.1555 | -64.3917
-16.5 | -1.0578 | 0.01578 | -0.1524 | -67.0342
-16 | -1.0269 | 0.01491 | -0.1495 | -68.8732
-15.5 | -0.9929 | 0.01421 | -0.1469 | -69.8733
-15 | -0.9592 | 0.01352 | -0.144 | -70.9467
-14.5 | -0.9271 | 0.01272 | -0.1408 | -72.8852
-14 | -0.8913 | 0.01212 | -0.1379 | -73.5396
-13.5 | -0.8537 | 0.01166 | -0.1351 | -73.2161
-13 | -0.8093 | 0.01119 | -0.1336 | -72.3235
-12.5 | -0.7626 | 0.01076 | -0.1326 | -70.8736
-12 | -0.7142 | 0.01038 | -0.1318 | -68.8054
-11.5 | -0.665 | 0.01002 | -0.1311 | -66.3673
-11 | -0.6157 | 0.00962 | -0.1305 | -64.0021
-10.5 | -0.5675 | 0.00902 | -0.1297 | -62.9157
-10 | -0.5161 | 0.00863 | -0.1294 | -59.803
-9.5 | -0.4635 | 0.0083 | -0.1293 | -55.8434
-9 | -0.4103 | 0.008 | -0.1294 | -51.2875
-8.5 | -0.3568 | 0.00769 | -0.1295 | -46.3979
-8 | -0.3031 | 0.0074 | -0.1296 | -40.9595
-7.5 | -0.2488 | 0.00715 | -0.1298 | -34.7972
-7 | -0.1949 | 0.00687 | -0.13 | -28.3697
-6.5 | -0.1412 | 0.00657 | -0.13 | -21.4916
-6 | -0.0862 | 0.00636 | -0.1304 | -13.5535
-5.5 | -0.0303 | 0.00615 | -0.131 | -4.9268
-5 | 0.0259 | 0.00596 | -0.1315 | 4.3456
-4.5 | 0.0819 | 0.00575 | -0.1321 | 14.2435
-4 | 0.1382 | 0.00557 | -0.1327 | 24.8115
-3.5 | 0.1949 | 0.0054 | -0.1334 | 36.0926
-3 | 0.2519 | 0.00527 | -0.1342 | 47.7989
-2.5 | 0.3088 | 0.00513 | -0.135 | 60.1949
-2 | 0.3649 | 0.00497 | -0.1356 | 73.4205
-1.5 | 0.4198 | 0.00476 | -0.136 | 88.1933
-1 | 0.4739 | 0.00441 | -0.1362 | 107.4603
-0.5 | 0.5266 | 0.00393 | -0.1363 | 133.9949
0 | 0.5792 | 0.00355 | -0.1364 | 163.1549
0.5 | 0.6307 | 0.00298 | -0.1363 | 211.6443
1 | 0.6886 | 0.00298 | -0.1372 | 231.0738
1.5 | 0.7432 | 0.00306 | -0.1373 | 242.8758
2 | 0.7883 | 0.00334 | -0.1354 | 236.018
2.5 | 0.773 | 0.00413 | -0.1201 | 187.1671
3 | 0.7501 | 0.00545 | -0.104 | 137.633
3.5 | 0.732 | 0.00711 | -0.0897 | 102.9536
4 | 0.7455 | 0.00824 | -0.0821 | 90.4733
4.5 | 0.7699 | 0.00918 | -0.0768 | 83.8671
5 | 0.799 | 0.01002 | -0.0725 | 79.7405
5.5 | 0.8288 | 0.01091 | -0.0684 | 75.967
6 | 0.8574 | 0.01191 | -0.0643 | 71.9899
6.5 | 0.8939 | 0.01267 | -0.0616 | 70.5525
7 | 0.9257 | 0.01365 | -0.0582 | 67.8168
7.5 | 0.966 | 0.01432 | -0.0563 | 67.4581
8 | 1.0065 | 0.01501 | -0.0545 | 67.0553
8.5 | 1.0476 | 0.01569 | -0.0528 | 66.7686
9.5 | 1.1279 | 0.01712 | -0.0494 | 65.882
10 | 1.168 | 0.01786 | -0.0477 | 65.3975
10.5 | 1.2056 | 0.01873 | -0.0458 | 64.3673
11 | 1.2428 | 0.01961 | -0.0438 | 63.3758
11.5 | 1.2782 | 0.02051 | -0.0415 | 62.3208
12 | 1.3094 | 0.02151 | -0.0385 | 60.874
14 | 1.4543 | 0.02637 | -0.0326 | 55.1498
14.5 | 1.4835 | 0.02793 | -0.0302 | 53.1149
15 | 1.5127 | 0.02953 | -0.028 | 51.2259
15.5 | 1.5403 | 0.03126 | -0.0257 | 49.2738
16 | 1.5689 | 0.03299 | -0.0237 | 47.5568
16.5 | 1.5931 | 0.03508 | -0.0214 | 45.4133
17 | 1.6169 | 0.03725 | -0.0192 | 43.4067
17.5 | 1.6385 | 0.03966 | -0.0171 | 41.3137
18 | 1.6544 | 0.04265 | -0.0146 | 38.7902
18.5 | 1.6729 | 0.04552 | -0.0128 | 36.7509
19 | 1.6899 | 0.04859 | -0.0111 | 34.7788
19.5 | 1.7037 | 0.05211 | -0.0095 | 32.6943
20 | 1.7152 | 0.05599 | -0.0082 | 30.634

## 85. Re 6M Mach 0.25 (1)
BIGFOIL.COM POLAR EXPORT
NACA67A615
NACA67A615 |  |  |  | Cl Max: | 1.553 | at alpha= | 10 | deg
JavaFoil+Calcfoil stall+Eppler ext transition |  |  |  | L/D Max: | 201.734 | at alpha= | 1 | deg
Re: | 6000000 |  |  | Cd Min: | 0.00334 | at alpha= | -0.5 | deg
Mach: | 0.25 |  |  | Cl=0 at alpha= | -4.9524 | deg
|  |  |  | @ Cl=0.1, Cd= | 0.0056511
|  |  |  | @ Cl=0.4, Cd= | 0.00484
|  |  |  | @ Cl=0.6, Cd= | 0.0033736
alpha (deg) | Cl | Cd | Cm | Cl/Cd
-16.5 | -0.369 | 0.13548 | -0.043 | -2.726
-16 | -0.408 | 0.12821 | -0.044 | -3.182
-15.5 | -0.442 | 0.12038 | -0.046 | -3.676
-15 | -0.472 | 0.11059 | -0.047 | -4.269
-14.5 | -0.497 | 0.10349 | -0.048 | -4.799
-14 | -0.516 | 0.09613 | -0.049 | -5.364
-13.5 | -0.53 | 0.08492 | -0.054 | -6.244
-13 | -0.539 | 0.07773 | -0.057 | -6.931
-12.5 | -0.541 | 0.07217 | -0.06 | -7.49
-12 | -0.536 | 0.06663 | -0.063 | -8.05
-11.5 | -0.607 | 0.01565 | -0.097 | -38.814
-11 | -0.604 | 0.01099 | -0.102 | -54.964
-10.5 | -0.58 | 0.00996 | -0.104 | -58.167
-10 | -0.547 | 0.00941 | -0.105 | -58.14
-9.5 | -0.507 | 0.0088 | -0.107 | -57.561
-9 | -0.46 | 0.00842 | -0.108 | -54.659
-8.5 | -0.41 | 0.00811 | -0.11 | -50.567
-8 | -0.358 | 0.00778 | -0.111 | -46.008
-7.5 | -0.303 | 0.00747 | -0.113 | -40.616
-7 | -0.247 | 0.00636 | -0.114 | -38.791
-6.5 | -0.188 | 0.00612 | -0.116 | -30.786
-6 | -0.129 | 0.00694 | -0.117 | -18.558
-5.5 | -0.068 | 0.00635 | -0.119 | -10.653
-5 | -0.006 | 0.00616 | -0.12 | -0.912
-4.5 | 0.057 | 0.00589 | -0.121 | 9.685
-4 | 0.12 | 0.00554 | -0.122 | 21.678
-3.5 | 0.184 | 0.00534 | -0.124 | 34.431
-3 | 0.247 | 0.00566 | -0.125 | 43.733
-2.5 | 0.311 | 0.00548 | -0.126 | 56.762
-2 | 0.376 | 0.00541 | -0.127 | 69.63
-1.5 | 0.44 | 0.00389 | -0.129 | 113.233
-1 | 0.504 | 0.00335 | -0.13 | 150.495
-0.5 | 0.567 | 0.00334 | -0.131 | 169.68
0 | 0.626 | 0.0034 | -0.132 | 184.382
0.5 | 0.689 | 0.00357 | -0.134 | 193.143
1 | 0.751 | 0.00372 | -0.135 | 201.734
1.5 | 0.812 | 0.00431 | -0.136 | 188.617
2 | 0.874 | 0.00473 | -0.137 | 184.785
2.5 | 0.93 | 0.00579 | -0.138 | 160.735
3 | 0.989 | 0.00682 | -0.139 | 145.077
3.5 | 1.049 | 0.00743 | -0.14 | 141.115
4 | 1.107 | 0.00858 | -0.141 | 128.989
4.5 | 1.165 | 0.00953 | -0.142 | 122.2
5 | 1.22 | 0.01092 | -0.143 | 111.709
5.5 | 1.272 | 0.01238 | -0.145 | 102.75
6 | 1.323 | 0.01286 | -0.146 | 102.86
6.5 | 1.371 | 0.01341 | -0.147 | 102.227
7 | 1.415 | 0.01392 | -0.148 | 101.712
7.5 | 1.456 | 0.01458 | -0.149 | 99.918
8 | 1.49 | 0.01547 | -0.15 | 96.298
8.5 | 1.516 | 0.01619 | -0.151 | 93.679
9 | 1.536 | 0.01692 | -0.152 | 90.796
9.5 | 1.548 | 0.01769 | -0.153 | 87.545
10 | 1.553 | 0.01856 | -0.154 | 83.637
10.5 | 1.548 | 0.01957 | -0.155 | 79.092
11 | 1.533 | 0.02048 | -0.156 | 74.881
11.5 | 1.51 | 0.02173 | -0.157 | 69.465
12 | 1.476 | 0.02298 | -0.158 | 64.225
12.5 | 1.433 | 0.02428 | -0.158 | 59.011
13 | 1.38 | 0.02586 | -0.159 | 53.374
13.5 | 1.316 | 0.02771 | -0.16 | 47.481
14 | 1.232 | 0.03042 | -0.16 | 40.509
14.5 | 1.136 | 0.03429 | -0.16 | 33.125
15 | 0.898 | 0.0988 | -0.112 | 9.086

## 86. Re 6M Mach 0.25 (2)
BIGFOIL.COM POLAR EXPORT
NACA67A615
NACA67A615 |  |  |  | Cl Max: | 1.6644 | at alpha= | 19 | deg
XFOIL ncrit=9 |  |  |  | L/D Max: | 247.735 | at alpha= | 1.5 | deg
Re: | 6000000 |  |  | Cd Min: | 0.16527 | at alpha= | -20 | deg
Mach: | 0.25 |  |  | Cl=0 at alpha= | -5.247 | deg
|  |  |  | @ Cl=0.1, Cd= | 0.0057855
|  |  |  | @ Cl=0.4, Cd= | 0.0049708
|  |  |  | @ Cl=0.6, Cd= | 0.0035869
alpha (deg) | Cl | Cd | Cm | Cl/Cd
-20 | -0.2909 | 0.16527 | -0.1178 | -1.7602
-19.5 | -0.2974 | 0.15399 | -0.1232 | -1.9313
-19 | -0.3395 | 0.13602 | -0.1316 | -2.496
-18.5 | -0.8407 | 0.0538 | -0.181 | -15.6264
-18 | -0.9063 | 0.03932 | -0.1911 | -23.0493
-17.5 | -0.944 | 0.03183 | -0.1923 | -29.6576
-17 | -0.9706 | 0.02675 | -0.1894 | -36.2841
-16.5 | -0.9878 | 0.02281 | -0.1845 | -43.3056
-16 | -0.9878 | 0.02005 | -0.1791 | -49.2668
-15.5 | -0.9791 | 0.01786 | -0.1735 | -54.8208
-15 | -0.9585 | 0.01629 | -0.1684 | -58.8398
-14.5 | -0.9275 | 0.01518 | -0.1641 | -61.1001
-14 | -0.892 | 0.01426 | -0.1601 | -62.5526
-13.5 | -0.8561 | 0.01337 | -0.1561 | -64.0314
-13 | -0.819 | 0.01259 | -0.152 | -65.0516
-12.5 | -0.7787 | 0.01208 | -0.1482 | -64.4619
-12 | -0.7318 | 0.01154 | -0.1457 | -63.4142
-11.5 | -0.6826 | 0.01102 | -0.1437 | -61.9419
-11 | -0.6316 | 0.01051 | -0.1421 | -60.0951
-10.5 | -0.5783 | 0.01008 | -0.141 | -57.371
-10 | -0.5301 | 0.00925 | -0.1391 | -57.3081
-9.5 | -0.4764 | 0.0088 | -0.1382 | -54.1364
-9 | -0.4213 | 0.00842 | -0.1376 | -50.0356
-8.5 | -0.3663 | 0.00804 | -0.1371 | -45.5597
-8 | -0.3111 | 0.00768 | -0.1366 | -40.5078
-7.5 | -0.255 | 0.00739 | -0.1364 | -34.5061
-7 | -0.199 | 0.0071 | -0.1362 | -28.0282
-6.5 | -0.1436 | 0.00677 | -0.1359 | -21.2112
-6 | -0.087 | 0.00647 | -0.1359 | -13.4467
-5.5 | -0.0294 | 0.00624 | -0.1362 | -4.7115
-5 | 0.0287 | 0.00605 | -0.1367 | 4.7438
-4.5 | 0.0864 | 0.00583 | -0.137 | 14.8199
-4 | 0.1445 | 0.00564 | -0.1376 | 25.6206
-3.5 | 0.2028 | 0.00547 | -0.1382 | 37.075
-3 | 0.2613 | 0.00533 | -0.1388 | 49.0244
-2.5 | 0.3196 | 0.00518 | -0.1395 | 61.6988
-2 | 0.3775 | 0.00505 | -0.14 | 74.7525
-1.5 | 0.4343 | 0.00485 | -0.1405 | 89.5464
-1 | 0.49 | 0.00451 | -0.1407 | 108.6475
0 | 0.5971 | 0.00362 | -0.1405 | 164.9448
0.5 | 0.6496 | 0.00302 | -0.1403 | 215.0993
1 | 0.7091 | 0.00302 | -0.1411 | 234.8013
1.5 | 0.7655 | 0.00309 | -0.1412 | 247.7346
2 | 0.811 | 0.00335 | -0.1389 | 242.0896
2.5 | 0.7913 | 0.00413 | -0.1223 | 191.5981
3 | 0.7648 | 0.00556 | -0.1052 | 137.554
3.5 | 0.7422 | 0.00736 | -0.0898 | 100.8424
4 | 0.7507 | 0.00867 | -0.081 | 86.5859
4.5 | 0.7732 | 0.00974 | -0.075 | 79.384
5 | 0.8 | 0.01074 | -0.07 | 74.4879
5.5 | 0.8325 | 0.01163 | -0.0661 | 71.5821
6 | 0.8592 | 0.01277 | -0.0613 | 67.2827
6.5 | 0.896 | 0.01363 | -0.0583 | 65.7373
7 | 0.9309 | 0.0146 | -0.0551 | 63.7603
7.5 | 0.9702 | 0.01542 | -0.0526 | 62.9183
8 | 1.012 | 0.01619 | -0.0506 | 62.5077
8.5 | 1.056 | 0.01688 | -0.0489 | 62.5592
9.5 | 1.1374 | 0.01858 | -0.0446 | 61.2164
10 | 1.1796 | 0.0194 | -0.0428 | 60.8041
10.5 | 1.2175 | 0.02044 | -0.0403 | 59.5646
11.5 | 1.2916 | 0.02264 | -0.0352 | 57.0495
12 | 1.3253 | 0.02378 | -0.0321 | 55.7317
12.5 | 1.3737 | 0.0252 | -0.0324 | 54.5119
14 | 1.4672 | 0.02994 | -0.0232 | 49.0047
14.5 | 1.4978 | 0.03177 | -0.0204 | 47.1451
15 | 1.5269 | 0.03379 | -0.0176 | 45.1879
15.5 | 1.5546 | 0.03599 | -0.0149 | 43.1953
16 | 1.5774 | 0.0386 | -0.0119 | 40.8653
16.5 | 1.5957 | 0.04171 | -0.0089 | 38.257
17 | 1.6166 | 0.04476 | -0.0063 | 36.1171
17.5 | 1.6353 | 0.04811 | -0.004 | 33.9909
18 | 1.6488 | 0.05211 | -0.0017 | 31.6408
18.5 | 1.6595 | 0.05656 | 0.0002 | 29.3405
19 | 1.6644 | 0.06179 | 0.0017 | 26.9364
19.5 | 1.664 | 0.0679 | 0.0026 | 24.5066
20 | 1.6495 | 0.07594 | 0.0026 | 21.7211

## 87. Re 6M Mach 0.50 (1)
BIGFOIL.COM POLAR EXPORT
NACA67A615
NACA67A615 |  |  |  | Cl Max: | 1.486 | at alpha= | 7 | deg
JavaFoil+Calcfoil stall+Eppler ext transition |  |  |  | L/D Max: | 205.907 | at alpha= | 1 | deg
Re: | 6000000 |  |  | Cd Min: | 0.00353 | at alpha= | -0.5 | deg
Mach: | 0.5 |  |  | Cl=0 at alpha= | -4.9565 | deg
|  |  |  | @ Cl=0.1, Cd= | 0.0059226
|  |  |  | @ Cl=0.4, Cd= | 0.0054746
|  |  |  | @ Cl=0.6, Cd= | 0.0035348
alpha (deg) | Cl | Cd | Cm | Cl/Cd
-20 | -0.842 | 0.15483 | -0.052 | -5.438
-19.5 | -0.816 | 0.15092 | -0.054 | -5.406
-19 | -0.787 | 0.1474 | -0.053 | -5.34
-18.5 | -0.758 | 0.14056 | -0.052 | -5.392
-18 | -0.73 | 0.13845 | -0.053 | -5.273
-17.5 | -0.703 | 0.13259 | -0.053 | -5.299
-17 | -0.675 | 0.12734 | -0.054 | -5.302
-16.5 | -0.648 | 0.12939 | -0.055 | -5.005
-16 | -0.62 | 0.11976 | -0.056 | -5.175
-15.5 | -0.591 | 0.11484 | -0.054 | -5.145
-15 | -0.563 | 0.10459 | -0.055 | -5.384
-14.5 | -0.535 | 0.09832 | -0.056 | -5.446
-14 | -0.508 | 0.09155 | -0.057 | -5.545
-13.5 | -0.48 | 0.08618 | -0.058 | -5.569
-13 | -0.451 | 0.09685 | -0.057 | -4.66
-12.5 | -0.423 | 0.08865 | -0.056 | -4.773
-12 | -0.395 | 0.08055 | -0.058 | -4.908
-11.5 | -0.368 | 0.07393 | -0.059 | -4.972
-11 | -0.34 | 0.06899 | -0.06 | -4.924
-10.5 | -0.312 | 0.06393 | -0.062 | -4.878
-10 | -0.283 | 0.0703 | -0.057 | -4.023
-9.5 | -0.255 | 0.06249 | -0.06 | -4.083
-9 | -0.227 | 0.05659 | -0.062 | -4.019
-8.5 | -0.203 | 0.04445 | -0.08 | -4.573
-8 | -0.27 | 0.04717 | -0.068 | -5.716
-7.5 | -0.301 | 0.00869 | -0.124 | -34.578
-7 | -0.255 | 0.0082 | -0.126 | -31.087
-6.5 | -0.2 | 0.00776 | -0.128 | -25.728
-6 | -0.138 | 0.00737 | -0.13 | -18.792
-5.5 | -0.074 | 0.00697 | -0.131 | -10.544
-5 | -0.006 | 0.0067 | -0.133 | -0.919
-4.5 | 0.063 | 0.00643 | -0.134 | 9.785
-4 | 0.133 | 0.00547 | -0.136 | 24.313
-3.5 | 0.204 | 0.00532 | -0.137 | 38.369
-3 | 0.275 | 0.00551 | -0.139 | 49.96
-2.5 | 0.347 | 0.00536 | -0.14 | 64.785
-2 | 0.421 | 0.00552 | -0.142 | 76.119
-1.5 | 0.492 | 0.00443 | -0.143 | 111.051
-1 | 0.563 | 0.00354 | -0.145 | 159.006
-0.5 | 0.634 | 0.00353 | -0.146 | 179.525
0 | 0.698 | 0.00366 | -0.147 | 190.817
0.5 | 0.767 | 0.00386 | -0.149 | 198.995
1 | 0.837 | 0.00406 | -0.15 | 205.907
1.5 | 0.905 | 0.00479 | -0.151 | 188.808
2 | 0.974 | 0.00534 | -0.152 | 182.365
2.5 | 1.035 | 0.00669 | -0.154 | 154.635
3 | 1.1 | 0.00808 | -0.155 | 136.043
3.5 | 1.164 | 0.00916 | -0.156 | 127.119
4 | 1.227 | 0.01054 | -0.157 | 116.42
4.5 | 1.289 | 0.01235 | -0.159 | 104.329
5 | 1.345 | 0.01432 | -0.16 | 93.94
5.5 | 1.395 | 0.01501 | -0.161 | 92.933
6 | 1.438 | 0.01576 | -0.162 | 91.223
6.5 | 1.47 | 0.01663 | -0.164 | 88.411
7 | 1.486 | 0.01812 | -0.165 | 82.01
7.5 | 1.476 | 0.0194 | -0.166 | 76.067
8 | 1.385 | 0.02085 | -0.167 | 66.415
8.5 | 0.901 | 0.02363 | -0.168 | 38.141
9 | 0.932 | 0.02479 | -0.169 | 37.609
9.5 | 0.965 | 0.02505 | -0.17 | 38.539
10 | 0.826 | 0.07142 | -0.088 | 11.569
10.5 | 1.03 | 0.02591 | -0.172 | 39.738
11 | 1.058 | 0.02812 | -0.173 | 37.609
11.5 | 0.907 | 0.08221 | -0.093 | 11.039
12 | 0.936 | 0.09107 | -0.097 | 10.277

## 88. Re 6M Mach 0.50 (2)
BIGFOIL.COM POLAR EXPORT
NACA67A615
NACA67A615 |  |  |  | Cl Max: | 1.3832 | at alpha= | 12.5 | deg
XFOIL ncrit=9 |  |  |  | L/D Max: | 247.649 | at alpha= | 1.5 | deg
Re: | 6000000 |  |  | Cd Min: | 0.09027 | at alpha= | -13 | deg
Mach: | 0.5 |  |  | Cl=0 at alpha= | -5.3315 | deg
|  |  |  | @ Cl=0.1, Cd= | 0.0062774
|  |  |  | @ Cl=0.4, Cd= | 0.005462
|  |  |  | @ Cl=0.6, Cd= | 0.0045691
alpha (deg) | Cl | Cd | Cm | Cl/Cd
-13 | -0.0232 | 0.09027 | -0.1906 | -0.25701
-12.5 | -0.0169 | 0.08329 | -0.1941 | -0.20291
-12 | -0.0302 | 0.0741 | -0.1984 | -0.40756
-11.5 | -0.0502 | 0.06479 | -0.2028 | -0.77481
-11 | -0.0842 | 0.0543 | -0.208 | -1.5506
-10.5 | -0.1252 | 0.04111 | -0.2181 | -3.0455
-10 | -0.1757 | 0.03252 | -0.2183 | -5.4028
-9.5 | -0.2199 | 0.0266 | -0.2117 | -8.2669
-9 | -0.2546 | 0.02198 | -0.2013 | -11.5833
-8.5 | -0.2928 | 0.01719 | -0.188 | -17.0332
-8 | -0.2962 | 0.01258 | -0.1783 | -23.5453
-7.5 | -0.2572 | 0.01007 | -0.1727 | -25.5412
-7 | -0.2027 | 0.00878 | -0.169 | -23.0866
-6.5 | -0.1435 | 0.00796 | -0.1661 | -18.0276
-6 | -0.0838 | 0.0073 | -0.1636 | -11.4795
-5.5 | -0.0216 | 0.00682 | -0.1618 | -3.1672
-5 | 0.0425 | 0.00649 | -0.1607 | 6.5485
-4.5 | 0.1074 | 0.00625 | -0.16 | 17.184
-4 | 0.1717 | 0.00601 | -0.1595 | 28.5691
-3.5 | 0.2361 | 0.00583 | -0.1592 | 40.4974
-3 | 0.3008 | 0.00568 | -0.1591 | 52.9577
-2.5 | 0.3661 | 0.00554 | -0.1594 | 66.083
-2 | 0.4313 | 0.00539 | -0.1597 | 80.0186
-1.5 | 0.4956 | 0.00522 | -0.1599 | 94.9425
-1 | 0.557 | 0.00492 | -0.1597 | 113.2114
-0.5 | 0.6146 | 0.00445 | -0.1588 | 138.1124
0 | 0.6706 | 0.004 | -0.1576 | 167.65
0.5 | 0.7232 | 0.00329 | -0.1558 | 219.8176
1 | 0.7845 | 0.00328 | -0.1551 | 239.1768
1.5 | 0.8321 | 0.00336 | -0.1513 | 247.6488
2 | 0.8714 | 0.00361 | -0.1457 | 241.385
2.5 | 0.8694 | 0.00443 | -0.1316 | 196.2528
3 | 0.8241 | 0.00646 | -0.1096 | 127.5697
3.5 | 0.8043 | 0.00844 | -0.0936 | 95.2962
4 | 0.7873 | 0.01063 | -0.0789 | 74.064
5 | 0.8169 | 0.01393 | -0.0621 | 58.6432
5.5 | 0.8497 | 0.01519 | -0.057 | 55.9381
6 | 0.8794 | 0.01665 | -0.0514 | 52.8168
6.5 | 0.9168 | 0.01793 | -0.0471 | 51.1322
7 | 0.9537 | 0.01932 | -0.0427 | 49.3634
7.5 | 0.9981 | 0.02052 | -0.0394 | 48.6404
8 | 1.0463 | 0.0216 | -0.0364 | 48.4398
8.5 | 1.0927 | 0.02286 | -0.0331 | 47.7997
9 | 1.1412 | 0.0241 | -0.03 | 47.3527
9.5 | 1.1879 | 0.02549 | -0.0265 | 46.6026
10.5 | 1.2747 | 0.0289 | -0.0184 | 44.1073
11 | 1.3155 | 0.03095 | -0.0139 | 42.504
11.5 | 1.352 | 0.03339 | -0.0089 | 40.4912
12.5 | 1.3832 | 0.0415 | 0.0037 | 33.3301
13 | 1.3658 | 0.04824 | 0.0102 | 28.3126
13.5 | 1.3319 | 0.05654 | 0.0157 | 23.5568

## 89. Re 7M Mach 0.00 (1)
BIGFOIL.COM POLAR EXPORT
NACA67A615
NACA67A615 |  |  |  | Cl Max: | 1.598 | at alpha= | 11.5 | deg
JavaFoil+Calcfoil stall+Eppler ext transition |  |  |  | L/D Max: | 177.915 | at alpha= | 0 | deg
Re: | 7000000 |  |  | Cd Min: | 0.0033 | at alpha= | -0.5 | deg
Mach: | 0 |  |  | Cl=0 at alpha= | -4.9583 | deg
|  |  |  | @ Cl=0.1, Cd= | 0.0058721
|  |  |  | @ Cl=0.4, Cd= | 0.0043984
|  |  |  | @ Cl=0.6, Cd= | 0.0033967
alpha (deg) | Cl | Cd | Cm | Cl/Cd
-18 | -0.607 | 0.13548 | -0.043 | -4.48
-17.5 | -0.617 | 0.13042 | -0.044 | -4.729
-17 | -0.626 | 0.12325 | -0.046 | -5.079
-16.5 | -0.633 | 0.11562 | -0.047 | -5.472
-16 | -0.637 | 0.1092 | -0.048 | -5.837
-15.5 | -0.64 | 0.10344 | -0.049 | -6.185
-15 | -0.644 | 0.09104 | -0.055 | -7.068
-14.5 | -0.648 | 0.07734 | -0.062 | -8.383
-14 | -0.652 | 0.0644 | -0.068 | -10.12
-13.5 | -0.659 | 0.04819 | -0.075 | -13.672
-13 | -0.713 | 0.0151 | -0.091 | -47.219
-12.5 | -0.701 | 0.0127 | -0.094 | -55.216
-12 | -0.684 | 0.01096 | -0.096 | -62.403
-11.5 | -0.659 | 0.00989 | -0.098 | -66.616
-11 | -0.627 | 0.00945 | -0.099 | -66.337
-10.5 | -0.591 | 0.009 | -0.101 | -65.648
-10 | -0.551 | 0.00848 | -0.102 | -64.947
-9.5 | -0.506 | 0.00811 | -0.104 | -62.37
-9 | -0.457 | 0.0078 | -0.105 | -58.574
-8.5 | -0.406 | 0.00747 | -0.107 | -54.285
-8 | -0.352 | 0.00643 | -0.108 | -54.808
-7.5 | -0.298 | 0.00656 | -0.11 | -45.38
-7 | -0.242 | 0.00699 | -0.111 | -34.607
-6.5 | -0.184 | 0.00676 | -0.112 | -27.237
-6 | -0.125 | 0.00652 | -0.114 | -19.222
-5.5 | -0.066 | 0.00637 | -0.115 | -10.305
-5 | -0.005 | 0.00615 | -0.116 | -0.887
-4.5 | 0.055 | 0.00601 | -0.118 | 9.2
-4 | 0.117 | 0.00582 | -0.119 | 20.008
-3.5 | 0.178 | 0.00535 | -0.12 | 33.262
-3 | 0.24 | 0.00516 | -0.121 | 46.491
-2.5 | 0.302 | 0.00486 | -0.122 | 61.991
-2 | 0.364 | 0.00477 | -0.124 | 76.44
-1.5 | 0.426 | 0.00413 | -0.125 | 103.23
-1 | 0.488 | 0.00348 | -0.126 | 140.152
-0.5 | 0.549 | 0.0033 | -0.127 | 166.472
0 | 0.607 | 0.00341 | -0.128 | 177.915
0.5 | 0.667 | 0.00379 | -0.129 | 176.197
1 | 0.727 | 0.00411 | -0.13 | 176.998
1.5 | 0.787 | 0.00454 | -0.132 | 173.384
2 | 0.847 | 0.0054 | -0.133 | 156.739
2.5 | 0.902 | 0.00625 | -0.134 | 144.236
3 | 0.96 | 0.00678 | -0.135 | 141.467
3.5 | 1.017 | 0.00761 | -0.136 | 133.684
4 | 1.074 | 0.00833 | -0.137 | 128.898
4.5 | 1.131 | 0.00914 | -0.138 | 123.73
5 | 1.185 | 0.01021 | -0.139 | 115.993
5.5 | 1.237 | 0.0115 | -0.14 | 107.593
6 | 1.288 | 0.0119 | -0.141 | 108.225
6.5 | 1.336 | 0.01236 | -0.142 | 108.096
7 | 1.383 | 0.01281 | -0.143 | 107.889
7.5 | 1.426 | 0.01331 | -0.144 | 107.183
8 | 1.464 | 0.01413 | -0.145 | 103.62
8.5 | 1.498 | 0.01468 | -0.147 | 102.023
9 | 1.527 | 0.01529 | -0.148 | 99.868
9.5 | 1.552 | 0.01593 | -0.149 | 97.424
10 | 1.571 | 0.01662 | -0.149 | 94.542
10.5 | 1.585 | 0.01727 | -0.15 | 91.808
11 | 1.594 | 0.01808 | -0.151 | 88.198
11.5 | 1.598 | 0.0189 | -0.152 | 84.565
12 | 1.596 | 0.01975 | -0.153 | 80.82
12.5 | 1.589 | 0.02071 | -0.154 | 76.698
13 | 1.577 | 0.02176 | -0.155 | 72.471
13.5 | 1.558 | 0.02289 | -0.156 | 68.048
14 | 1.529 | 0.02385 | -0.156 | 64.13
14.5 | 1.497 | 0.02535 | -0.157 | 59.049
15 | 1.46 | 0.02641 | -0.158 | 55.304
15.5 | 1.421 | 0.02782 | -0.158 | 51.066
16 | 1.377 | 0.02964 | -0.159 | 46.461
16.5 | 1.331 | 0.03163 | -0.159 | 42.076

## 90. Re 7M Mach 0.00 (2)
BIGFOIL.COM POLAR EXPORT
NACA67A615
NACA67A615 |  |  |  | Cl Max: | 1.7364 | at alpha= | 20 | deg
XFOIL ncrit=9 |  |  |  | L/D Max: | 241.213 | at alpha= | 1.5 | deg
Re: | 7000000 |  |  | Cd Min: | 0.05167 | at alpha= | 20 | deg
Mach: | 0 |  |  | Cl=0 at alpha= | -5.2229 | deg
|  |  |  | @ Cl=0.1, Cd= | 0.0054686
|  |  |  | @ Cl=0.4, Cd= | 0.0046789
|  |  |  | @ Cl=0.6, Cd= | 0.0033197
alpha (deg) | Cl | Cd | Cm | Cl/Cd
-20 | -1.185 | 0.02597 | -0.1677 | -45.6296
-19.5 | -1.1838 | 0.02324 | -0.1648 | -50.938
-19 | -1.1761 | 0.0211 | -0.1616 | -55.7393
-18.5 | -1.1641 | 0.0193 | -0.1581 | -60.3161
-18 | -1.1475 | 0.01775 | -0.1547 | -64.6479
-17.5 | -1.1233 | 0.01659 | -0.1518 | -67.7095
-17 | -1.1006 | 0.01538 | -0.1485 | -71.5605
-16.5 | -1.0709 | 0.01452 | -0.1457 | -73.7534
-16 | -1.0387 | 0.0138 | -0.1431 | -75.2681
-15.5 | -1.0043 | 0.01321 | -0.1406 | -76.0257
-15 | -0.9688 | 0.01263 | -0.1382 | -76.7063
-14.5 | -0.9367 | 0.0119 | -0.135 | -78.7143
-14 | -0.9015 | 0.01139 | -0.132 | -79.1484
-13.5 | -0.8589 | 0.01093 | -0.1305 | -78.5819
-13 | -0.8134 | 0.0105 | -0.1295 | -77.4667
-12.5 | -0.7663 | 0.01011 | -0.1288 | -75.7962
-12 | -0.7177 | 0.00977 | -0.1282 | -73.4596
-11.5 | -0.668 | 0.00943 | -0.1279 | -70.8378
-11 | -0.6172 | 0.00909 | -0.1277 | -67.8988
-10.5 | -0.5678 | 0.00861 | -0.1273 | -65.9466
-10 | -0.5169 | 0.00821 | -0.1271 | -62.9598
-9.5 | -0.4647 | 0.00788 | -0.1272 | -58.9721
-9 | -0.4117 | 0.0076 | -0.1273 | -54.1711
-8.5 | -0.3584 | 0.00733 | -0.1275 | -48.895
-8 | -0.305 | 0.00706 | -0.1277 | -43.2011
-7.5 | -0.2509 | 0.00684 | -0.1281 | -36.6813
-7 | -0.1965 | 0.00663 | -0.1284 | -29.638
-6.5 | -0.142 | 0.00635 | -0.1288 | -22.3622
-6 | -0.087 | 0.0061 | -0.1293 | -14.2623
-5.5 | -0.0312 | 0.00591 | -0.1299 | -5.2792
-5 | 0.0251 | 0.00574 | -0.1306 | 4.3728
-4.5 | 0.0808 | 0.00553 | -0.1312 | 14.6112
-4 | 0.1371 | 0.00535 | -0.1319 | 25.6262
-3.5 | 0.1936 | 0.0052 | -0.1326 | 37.2308
-3 | 0.2502 | 0.00508 | -0.1334 | 49.252
-2.5 | 0.3064 | 0.00496 | -0.1341 | 61.7742
-2 | 0.3626 | 0.00484 | -0.1347 | 74.9174
-1.5 | 0.4183 | 0.0046 | -0.1354 | 90.9348
-1 | 0.4734 | 0.0043 | -0.1359 | 110.093
-0.5 | 0.5256 | 0.00391 | -0.1359 | 134.4246
0 | 0.5792 | 0.0036 | -0.1362 | 160.8889
0.5 | 0.6304 | 0.00291 | -0.1362 | 216.6323
1 | 0.6855 | 0.00287 | -0.1366 | 238.8502
1.5 | 0.7357 | 0.00305 | -0.1359 | 241.2131
2 | 0.7632 | 0.00357 | -0.1302 | 213.7815
2.5 | 0.7395 | 0.00454 | -0.1132 | 162.8855
3 | 0.7267 | 0.00578 | -0.0996 | 125.7266
3.5 | 0.7172 | 0.00731 | -0.0872 | 98.1122
4 | 0.7378 | 0.00827 | -0.0811 | 89.214
4.5 | 0.7668 | 0.00907 | -0.0767 | 84.5424
5 | 0.7974 | 0.00989 | -0.0727 | 80.6269
5.5 | 0.8312 | 0.01065 | -0.0694 | 78.0469
6 | 0.8601 | 0.01161 | -0.0654 | 74.0827
6.5 | 0.8974 | 0.01232 | -0.0629 | 72.8409
7 | 0.932 | 0.01317 | -0.06 | 70.7669
7.5 | 0.9709 | 0.01385 | -0.0579 | 70.1011
8 | 1.0115 | 0.01449 | -0.0562 | 69.8068
8.5 | 1.0538 | 0.01508 | -0.0548 | 69.8806
9 | 1.0943 | 0.01575 | -0.0532 | 69.4794
9.5 | 1.1331 | 0.01651 | -0.0513 | 68.6311
10.5 | 1.2127 | 0.01795 | -0.0482 | 67.5599
11 | 1.2489 | 0.01886 | -0.0461 | 66.2195
12 | 1.3199 | 0.02067 | -0.042 | 63.8558
12.5 | 1.3511 | 0.02164 | -0.0392 | 62.4353
14 | 1.4601 | 0.02518 | -0.0354 | 57.9865
14.5 | 1.4914 | 0.02653 | -0.0333 | 56.2156
15 | 1.5196 | 0.0281 | -0.031 | 54.0783
15.5 | 1.5501 | 0.02955 | -0.0291 | 52.4569
16 | 1.5776 | 0.03122 | -0.027 | 50.5317
16.5 | 1.604 | 0.03303 | -0.0249 | 48.5619
17 | 1.6268 | 0.03515 | -0.0226 | 46.2817
17.5 | 1.6504 | 0.03726 | -0.0206 | 44.2941
18 | 1.6696 | 0.03978 | -0.0184 | 41.9708
18.5 | 1.689 | 0.04238 | -0.0165 | 39.8537
19 | 1.7076 | 0.04513 | -0.0148 | 37.8374
19.5 | 1.7236 | 0.04819 | -0.0131 | 35.7668
20 | 1.7364 | 0.05167 | -0.0116 | 33.6056

## 91. Re 7M Mach 0.10 (1)
BIGFOIL.COM POLAR EXPORT
NACA67A615
NACA67A615 |  |  |  | Cl Max: | 1.589 | at alpha= | 11 | deg
JavaFoil+Calcfoil stall+Eppler ext transition |  |  |  | L/D Max: | 178.641 | at alpha= | 0 | deg
Re: | 7000000 |  |  | Cd Min: | 0.00331 | at alpha= | -0.5 | deg
Mach: | 0.1 |  |  | Cl=0 at alpha= | -4.959 | deg
|  |  |  | @ Cl=0.1, Cd= | 0.0056482
|  |  |  | @ Cl=0.4, Cd= | 0.0046123
|  |  |  | @ Cl=0.6, Cd= | 0.003401
alpha (deg) | Cl | Cd | Cm | Cl/Cd
-18 | -0.571 | 0.1389 | -0.043 | -4.114
-17.5 | -0.584 | 0.13277 | -0.044 | -4.402
-17 | -0.596 | 0.12404 | -0.045 | -4.808
-16.5 | -0.606 | 0.11798 | -0.046 | -5.14
-16 | -0.614 | 0.11183 | -0.047 | -5.491
-15.5 | -0.62 | 0.10523 | -0.049 | -5.888
-15 | -0.624 | 0.09431 | -0.053 | -6.621
-14.5 | -0.629 | 0.08288 | -0.059 | -7.591
-14 | -0.632 | 0.07191 | -0.064 | -8.786
-13.5 | -0.631 | 0.06255 | -0.068 | -10.082
-13 | -0.701 | 0.01628 | -0.091 | -43.063
-12.5 | -0.688 | 0.01433 | -0.093 | -48.013
-12 | -0.678 | 0.01128 | -0.096 | -60.15
-11.5 | -0.656 | 0.01005 | -0.098 | -65.218
-11 | -0.625 | 0.00959 | -0.1 | -65.188
-10.5 | -0.59 | 0.00911 | -0.101 | -64.771
-10 | -0.551 | 0.00857 | -0.103 | -64.298
-9.5 | -0.506 | 0.0082 | -0.104 | -61.723
-9 | -0.457 | 0.00786 | -0.106 | -58.215
-8.5 | -0.406 | 0.00756 | -0.107 | -53.755
-8 | -0.353 | 0.00647 | -0.109 | -54.577
-7.5 | -0.299 | 0.00666 | -0.11 | -44.837
-7 | -0.243 | 0.00709 | -0.112 | -34.234
-6.5 | -0.185 | 0.00673 | -0.113 | -27.471
-6 | -0.126 | 0.00658 | -0.114 | -19.13
-5.5 | -0.066 | 0.00634 | -0.116 | -10.41
-5 | -0.005 | 0.0062 | -0.117 | -0.884
-4.5 | 0.056 | 0.00598 | -0.118 | 9.291
-4 | 0.117 | 0.00552 | -0.119 | 21.198
-3.5 | 0.179 | 0.00532 | -0.121 | 33.615
-3 | 0.241 | 0.00521 | -0.122 | 46.286
-2.5 | 0.303 | 0.00483 | -0.123 | 62.721
-2 | 0.366 | 0.00521 | -0.124 | 70.273
-1.5 | 0.428 | 0.00412 | -0.125 | 103.945
-1 | 0.49 | 0.0035 | -0.127 | 139.827
-0.5 | 0.552 | 0.00331 | -0.128 | 166.965
0 | 0.61 | 0.00342 | -0.129 | 178.641
0.5 | 0.67 | 0.00381 | -0.13 | 176.113
1 | 0.731 | 0.00413 | -0.131 | 177.104
1.5 | 0.791 | 0.00454 | -0.132 | 174.056
2 | 0.851 | 0.00542 | -0.133 | 156.95
2.5 | 0.906 | 0.0063 | -0.134 | 143.816
3 | 0.964 | 0.00682 | -0.135 | 141.483
3.5 | 1.022 | 0.00767 | -0.136 | 133.254
4 | 1.079 | 0.00839 | -0.138 | 128.652
4.5 | 1.136 | 0.00923 | -0.139 | 123.037
5 | 1.19 | 0.01029 | -0.14 | 115.692
5.5 | 1.242 | 0.01158 | -0.141 | 107.33
6 | 1.293 | 0.012 | -0.142 | 107.781
6.5 | 1.342 | 0.01244 | -0.143 | 107.823
7 | 1.388 | 0.01293 | -0.144 | 107.32
7.5 | 1.431 | 0.01343 | -0.145 | 106.542
8 | 1.469 | 0.01426 | -0.146 | 103.013
8.5 | 1.502 | 0.01486 | -0.147 | 101.045
9 | 1.53 | 0.01546 | -0.148 | 98.98
9.5 | 1.553 | 0.01611 | -0.149 | 96.38
10 | 1.571 | 0.01682 | -0.15 | 93.384
10.5 | 1.582 | 0.01757 | -0.151 | 90.041
11 | 1.589 | 0.01828 | -0.152 | 86.885
11.5 | 1.589 | 0.01915 | -0.153 | 83.007
12 | 1.584 | 0.02003 | -0.154 | 79.076
12.5 | 1.573 | 0.02105 | -0.155 | 74.703
13 | 1.556 | 0.02233 | -0.155 | 69.683
13.5 | 1.533 | 0.02337 | -0.156 | 65.575
14 | 1.499 | 0.02464 | -0.157 | 60.849
14.5 | 1.461 | 0.02595 | -0.158 | 56.283
15 | 1.418 | 0.02733 | -0.158 | 51.894
15.5 | 1.372 | 0.02937 | -0.159 | 46.698
16 | 1.322 | 0.0309 | -0.159 | 42.799

## 92. Re 7M Mach 0.10 (2)
BIGFOIL.COM POLAR EXPORT
NACA67A615
NACA67A615 |  |  |  | Cl Max: | 1.7318 | at alpha= | 20 | deg
XFOIL ncrit=9 |  |  |  | L/D Max: | 242.656 | at alpha= | 1.5 | deg
Re: | 7000000 |  |  | Cd Min: | 0.05422 | at alpha= | 20 | deg
Mach: | 0.1 |  |  | Cl=0 at alpha= | -5.2253 | deg
|  |  |  | @ Cl=0.1, Cd= | 0.0054847
|  |  |  | @ Cl=0.4, Cd= | 0.004687
|  |  |  | @ Cl=0.6, Cd= | 0.0034888
alpha (deg) | Cl | Cd | Cm | Cl/Cd
-20 | -1.1345 | 0.03053 | -0.1745 | -37.1602
-19.5 | -1.1537 | 0.02606 | -0.1718 | -44.2709
-19 | -1.1543 | 0.02321 | -0.1686 | -49.7329
-18.5 | -1.144 | 0.02118 | -0.1653 | -54.0132
-18 | -1.1307 | 0.01937 | -0.1618 | -58.3738
-17.5 | -1.1141 | 0.01775 | -0.1581 | -62.7662
-17 | -1.0952 | 0.0163 | -0.1543 | -67.1902
-16.5 | -1.0716 | 0.01509 | -0.1507 | -71.0139
-16 | -1.041 | 0.01425 | -0.1477 | -73.0526
-15.5 | -1.0074 | 0.01356 | -0.1448 | -74.292
-15 | -0.971 | 0.01297 | -0.1423 | -74.8651
-14.5 | -0.9374 | 0.01225 | -0.1392 | -76.5224
-14 | -0.9031 | 0.01163 | -0.1359 | -77.6526
-13.5 | -0.8635 | 0.01115 | -0.1335 | -77.4439
-13 | -0.8181 | 0.01068 | -0.1322 | -76.6011
-12.5 | -0.7709 | 0.01027 | -0.1312 | -75.0633
-12 | -0.7222 | 0.00991 | -0.1304 | -72.8759
-11.5 | -0.6722 | 0.00955 | -0.1299 | -70.3874
-11 | -0.621 | 0.00919 | -0.1296 | -67.5734
-10.5 | -0.5707 | 0.00874 | -0.1291 | -65.2975
-10 | -0.5198 | 0.0083 | -0.1288 | -62.6265
-9.5 | -0.4674 | 0.00795 | -0.1287 | -58.7925
-9 | -0.414 | 0.00766 | -0.1287 | -54.047
-8.5 | -0.3604 | 0.00738 | -0.1288 | -48.8347
-8 | -0.3066 | 0.00711 | -0.1289 | -43.1224
-7.5 | -0.2522 | 0.00688 | -0.1292 | -36.657
-7 | -0.1974 | 0.00666 | -0.1295 | -29.6396
-6.5 | -0.1424 | 0.00638 | -0.1298 | -22.3197
-6 | -0.0872 | 0.00612 | -0.1302 | -14.2484
-5.5 | -0.0311 | 0.00592 | -0.1308 | -5.2534
-5 | 0.0255 | 0.00575 | -0.1315 | 4.4348
-4.5 | 0.0816 | 0.00554 | -0.1321 | 14.7292
-4 | 0.1382 | 0.00537 | -0.1327 | 25.7356
-3.5 | 0.195 | 0.00522 | -0.1335 | 37.3563
-3 | 0.2519 | 0.00509 | -0.1342 | 49.4892
-2.5 | 0.3084 | 0.00497 | -0.1349 | 62.0523
-2 | 0.365 | 0.00486 | -0.1356 | 75.1029
-1 | 0.4763 | 0.00431 | -0.1367 | 110.5104
-0.5 | 0.5288 | 0.00392 | -0.1367 | 134.898
0 | 0.5825 | 0.00361 | -0.137 | 161.3573
1 | 0.6893 | 0.00287 | -0.1373 | 240.1742
1.5 | 0.7401 | 0.00305 | -0.1367 | 242.6557
2 | 0.767 | 0.00357 | -0.1307 | 214.8459
3 | 0.728 | 0.00582 | -0.0995 | 125.0859
3.5 | 0.7183 | 0.00737 | -0.0871 | 97.4627
4 | 0.7388 | 0.00834 | -0.0809 | 88.5851
4.5 | 0.7666 | 0.00919 | -0.0762 | 83.4168
5 | 0.7979 | 0.01 | -0.0723 | 79.79
5.5 | 0.8307 | 0.0108 | -0.0688 | 76.9167
6 | 0.8608 | 0.01175 | -0.0649 | 73.2596
6.5 | 0.8982 | 0.01247 | -0.0623 | 72.0289
7 | 0.9316 | 0.01338 | -0.0592 | 69.6263
7.5 | 0.9718 | 0.01403 | -0.0572 | 69.2659
8 | 1.0131 | 0.01467 | -0.0555 | 69.0593
8.5 | 1.0556 | 0.01527 | -0.0541 | 69.129
9 | 1.095 | 0.01601 | -0.0522 | 68.3948
9.5 | 1.135 | 0.01675 | -0.0505 | 67.7612
10.5 | 1.2141 | 0.01828 | -0.0471 | 66.4168
11 | 1.2508 | 0.0192 | -0.045 | 65.1458
11.5 | 1.2871 | 0.02016 | -0.0429 | 63.8442
12 | 1.3224 | 0.02107 | -0.0407 | 62.7622
12.5 | 1.354 | 0.02207 | -0.0379 | 61.3502
13.5 | 1.4317 | 0.0244 | -0.0359 | 58.6762
14 | 1.4634 | 0.02574 | -0.0337 | 56.8531
14.5 | 1.4937 | 0.0272 | -0.0314 | 54.9154
15 | 1.5234 | 0.02875 | -0.0292 | 52.9878
15.5 | 1.5541 | 0.03025 | -0.0272 | 51.3752
16 | 1.5807 | 0.03206 | -0.0249 | 49.3044
16.5 | 1.6052 | 0.0341 | -0.0225 | 47.0733
17 | 1.6283 | 0.03631 | -0.0202 | 44.8444
17.5 | 1.6491 | 0.03872 | -0.0179 | 42.5904
18 | 1.6707 | 0.04119 | -0.0159 | 40.5608
18.5 | 1.6907 | 0.04387 | -0.014 | 38.5389
19 | 1.7085 | 0.0468 | -0.0122 | 36.5064
19.5 | 1.7224 | 0.05022 | -0.0105 | 34.2971
20 | 1.7318 | 0.05422 | -0.0089 | 31.9402

## 93. Re 7M Mach 0.25 (1)
BIGFOIL.COM POLAR EXPORT
NACA67A615
NACA67A615 |  |  |  | Cl Max: | 1.553 | at alpha= | 10 | deg
JavaFoil+Calcfoil stall+Eppler ext transition |  |  |  | L/D Max: | 180.758 | at alpha= | 0 | deg
Re: | 7000000 |  |  | Cd Min: | 0.00334 | at alpha= | -0.5 | deg
Mach: | 0.25 |  |  | Cl=0 at alpha= | -4.9524 | deg
|  |  |  | @ Cl=0.1, Cd= | 0.0056513
|  |  |  | @ Cl=0.4, Cd= | 0.0048687
|  |  |  | @ Cl=0.6, Cd= | 0.0034127
alpha (deg) | Cl | Cd | Cm | Cl/Cd
-16.5 | -0.369 | 0.13273 | -0.043 | -2.782
-16 | -0.408 | 0.12666 | -0.044 | -3.221
-15.5 | -0.443 | 0.11965 | -0.046 | -3.699
-15 | -0.472 | 0.11104 | -0.047 | -4.253
-14.5 | -0.497 | 0.10186 | -0.048 | -4.877
-14 | -0.516 | 0.09595 | -0.05 | -5.375
-13.5 | -0.53 | 0.08489 | -0.054 | -6.248
-13 | -0.54 | 0.07558 | -0.059 | -7.151
-12.5 | -0.543 | 0.0699 | -0.062 | -7.762
-12 | -0.539 | 0.0636 | -0.066 | -8.481
-11.5 | -0.616 | 0.01299 | -0.098 | -47.419
-11 | -0.606 | 0.01048 | -0.102 | -57.764
-10.5 | -0.58 | 0.00963 | -0.104 | -60.267
-10 | -0.547 | 0.00912 | -0.105 | -60.044
-9.5 | -0.507 | 0.00855 | -0.107 | -59.286
-9 | -0.46 | 0.00815 | -0.108 | -56.497
-8.5 | -0.411 | 0.00788 | -0.11 | -52.102
-8 | -0.358 | 0.00755 | -0.111 | -47.455
-7.5 | -0.304 | 0.00725 | -0.113 | -41.88
-7 | -0.247 | 0.00616 | -0.114 | -40.069
-6.5 | -0.189 | 0.00632 | -0.116 | -29.822
-6 | -0.129 | 0.00675 | -0.117 | -19.087
-5.5 | -0.068 | 0.00649 | -0.119 | -10.418
-5 | -0.006 | 0.00634 | -0.12 | -0.886
-4.5 | 0.057 | 0.00574 | -0.121 | 9.931
-4 | 0.12 | 0.00561 | -0.122 | 21.438
-3.5 | 0.184 | 0.00521 | -0.124 | 35.294
-3 | 0.247 | 0.00507 | -0.125 | 48.85
-2.5 | 0.311 | 0.00535 | -0.126 | 58.185
-2 | 0.376 | 0.00527 | -0.127 | 71.368
-1.5 | 0.44 | 0.0042 | -0.129 | 104.839
-1 | 0.504 | 0.00352 | -0.13 | 142.878
-0.5 | 0.567 | 0.00334 | -0.131 | 169.902
0 | 0.626 | 0.00347 | -0.132 | 180.758
0.5 | 0.688 | 0.00386 | -0.133 | 178.256
1 | 0.75 | 0.00422 | -0.135 | 177.894
1.5 | 0.812 | 0.00467 | -0.136 | 174.023
2 | 0.873 | 0.00559 | -0.137 | 156.318
2.5 | 0.93 | 0.0065 | -0.138 | 142.954
3 | 0.99 | 0.00706 | -0.139 | 140.114
3.5 | 1.049 | 0.00799 | -0.14 | 131.217
4 | 1.107 | 0.00877 | -0.141 | 126.245
4.5 | 1.165 | 0.0097 | -0.142 | 120.09
5 | 1.22 | 0.01149 | -0.143 | 106.134
5.5 | 1.273 | 0.01208 | -0.145 | 105.383
6 | 1.323 | 0.01253 | -0.146 | 105.591
6.5 | 1.371 | 0.01303 | -0.147 | 105.207
7 | 1.416 | 0.01357 | -0.148 | 104.356
7.5 | 1.457 | 0.01417 | -0.149 | 102.841
8 | 1.49 | 0.01508 | -0.15 | 98.842
8.5 | 1.517 | 0.01576 | -0.151 | 96.262
9 | 1.537 | 0.01647 | -0.152 | 93.318
9.5 | 1.549 | 0.01722 | -0.153 | 89.986
10 | 1.553 | 0.01808 | -0.154 | 85.933
10.5 | 1.548 | 0.01901 | -0.155 | 81.444
11 | 1.534 | 0.01993 | -0.156 | 76.978
11.5 | 1.51 | 0.02108 | -0.157 | 71.636
12 | 1.477 | 0.02234 | -0.158 | 66.094
12.5 | 1.433 | 0.02359 | -0.159 | 60.76
13 | 1.381 | 0.02519 | -0.159 | 54.819
13.5 | 1.317 | 0.027 | -0.16 | 48.768
14 | 1.234 | 0.02925 | -0.16 | 42.172
14.5 | 1.14 | 0.0325 | -0.16 | 35.085
15 | 0.906 | 0.09299 | -0.118 | 9.741

## 94. Re 7M Mach 0.25 (2)
BIGFOIL.COM POLAR EXPORT
NACA67A615
NACA67A615 |  |  |  | Cl Max: | 1.6821 | at alpha= | 19 | deg
XFOIL ncrit=9 |  |  |  | L/D Max: | 252.211 | at alpha= | 1.5 | deg
Re: | 7000000 |  |  | Cd Min: | 0.15969 | at alpha= | -20 | deg
Mach: | 0.25 |  |  | Cl=0 at alpha= | -5.2397 | deg
|  |  |  | @ Cl=0.1, Cd= | 0.0055797
|  |  |  | @ Cl=0.4, Cd= | 0.0048259
|  |  |  | @ Cl=0.6, Cd= | 0.0036654
alpha (deg) | Cl | Cd | Cm | Cl/Cd
-20 | -0.3117 | 0.15969 | -0.1197 | -1.9519
-19 | -0.4184 | 0.12111 | -0.1389 | -3.4547
-18.5 | -0.8744 | 0.04889 | -0.1853 | -17.885
-18 | -0.9236 | 0.03758 | -0.1922 | -24.5769
-17.5 | -0.9601 | 0.03061 | -0.1924 | -31.3656
-17 | -0.9833 | 0.02584 | -0.1891 | -38.0534
-16.5 | -1.0068 | 0.02173 | -0.1834 | -46.3323
-16 | -1.0022 | 0.0193 | -0.178 | -51.9275
-15.5 | -0.9929 | 0.01721 | -0.1722 | -57.6932
-15 | -0.9728 | 0.0156 | -0.1669 | -62.359
-14.5 | -0.944 | 0.01436 | -0.1622 | -65.7382
-14 | -0.9077 | 0.01349 | -0.1582 | -67.2869
-13.5 | -0.8687 | 0.0128 | -0.1543 | -67.8672
-13 | -0.834 | 0.01198 | -0.1497 | -69.616
-12.5 | -0.7924 | 0.01144 | -0.1462 | -69.2657
-12 | -0.7432 | 0.01093 | -0.144 | -67.9963
-11.5 | -0.6922 | 0.01041 | -0.1423 | -66.4938
-11 | -0.64 | 0.00992 | -0.1409 | -64.5161
-10.5 | -0.5855 | 0.00955 | -0.1399 | -61.3089
-10 | -0.5326 | 0.00904 | -0.1387 | -58.9159
-9.5 | -0.4812 | 0.00842 | -0.1374 | -57.1496
-9 | -0.4262 | 0.00805 | -0.1368 | -52.9441
-8.5 | -0.3709 | 0.0077 | -0.1363 | -48.1688
-8 | -0.3154 | 0.00737 | -0.1358 | -42.7951
-7.5 | -0.2591 | 0.0071 | -0.1356 | -36.493
-7 | -0.202 | 0.00681 | -0.1356 | -29.6623
-6.5 | -0.1446 | 0.00655 | -0.1357 | -22.0763
-6 | -0.088 | 0.00624 | -0.1358 | -14.1026
-5.5 | -0.0303 | 0.00601 | -0.1361 | -5.0416
-5 | 0.0279 | 0.00582 | -0.1365 | 4.7938
-4.5 | 0.0862 | 0.00562 | -0.137 | 15.3381
-4 | 0.1444 | 0.00545 | -0.1376 | 26.4954
-3.5 | 0.2027 | 0.00528 | -0.1381 | 38.3902
-3 | 0.2609 | 0.00514 | -0.1387 | 50.7588
-2.5 | 0.3192 | 0.00503 | -0.1394 | 63.4592
-2 | 0.3779 | 0.00491 | -0.1401 | 76.9654
-1.5 | 0.4357 | 0.00469 | -0.1407 | 92.8998
-1 | 0.4925 | 0.00439 | -0.1412 | 112.1868
0 | 0.6008 | 0.00366 | -0.1412 | 164.153
0.5 | 0.6533 | 0.00296 | -0.141 | 220.7095
1 | 0.7098 | 0.00291 | -0.1413 | 243.9175
1.5 | 0.7642 | 0.00303 | -0.141 | 252.2112
2 | 0.7867 | 0.00351 | -0.1336 | 224.1311
2.5 | 0.7596 | 0.00454 | -0.1156 | 167.3128
3 | 0.7405 | 0.00598 | -0.1003 | 123.8294
3.5 | 0.7256 | 0.00769 | -0.0866 | 94.3563
4 | 0.7421 | 0.00882 | -0.0794 | 84.1383
5 | 0.7984 | 0.01071 | -0.0697 | 74.5472
5.5 | 0.8336 | 0.01154 | -0.0663 | 72.2357
6 | 0.8628 | 0.0126 | -0.0619 | 68.4762
6.5 | 0.9 | 0.01343 | -0.059 | 67.0141
7 | 0.9367 | 0.01432 | -0.056 | 65.412
7.5 | 0.9773 | 0.01508 | -0.0537 | 64.8077
8 | 1.0194 | 0.0158 | -0.0517 | 64.519
8.5 | 1.0627 | 0.01652 | -0.0499 | 64.3281
9 | 1.1053 | 0.01726 | -0.048 | 64.0382
9.5 | 1.1451 | 0.01816 | -0.0457 | 63.0562
10.5 | 1.2274 | 0.01992 | -0.0417 | 61.6165
11 | 1.2638 | 0.02105 | -0.039 | 60.038
11.5 | 1.3018 | 0.02216 | -0.0366 | 58.7455
12 | 1.3377 | 0.02333 | -0.0339 | 57.3382
12.5 | 1.3706 | 0.02455 | -0.0307 | 55.8289
13 | 1.4186 | 0.02586 | -0.0308 | 54.8569
14 | 1.4799 | 0.02906 | -0.0245 | 50.9257
14.5 | 1.5101 | 0.03089 | -0.0216 | 48.8864
15 | 1.5406 | 0.03276 | -0.0189 | 47.0269
15.5 | 1.5665 | 0.03505 | -0.0159 | 44.6933
16 | 1.5889 | 0.03766 | -0.0128 | 42.1907
16.5 | 1.6123 | 0.04032 | -0.01 | 39.9876
17 | 1.6344 | 0.04323 | -0.0074 | 37.8071
17.5 | 1.6538 | 0.04646 | -0.0049 | 35.5962
18 | 1.667 | 0.05037 | -0.0025 | 33.0951
18.5 | 1.6777 | 0.05473 | -0.0004 | 30.6541
19 | 1.6821 | 0.05993 | 0.0014 | 28.0677
19.5 | 1.6816 | 0.06592 | 0.0026 | 25.5097
20 | 1.6807 | 0.07231 | 0.0029 | 23.243

## 95. Re 7M Mach 0.50 (1)
BIGFOIL.COM POLAR EXPORT
NACA67A615
NACA67A615 |  |  |  | Cl Max: | 1.487 | at alpha= | 7 | deg
JavaFoil+Calcfoil stall+Eppler ext transition |  |  |  | L/D Max: | 188.204 | at alpha= | 0 | deg
Re: | 7000000 |  |  | Cd Min: | 0.00352 | at alpha= | -0.5 | deg
Mach: | 0.5 |  |  | Cl=0 at alpha= | -4.9565 | deg
|  |  |  | @ Cl=0.1, Cd= | 0.0057984
|  |  |  | @ Cl=0.4, Cd= | 0.0054084
|  |  |  | @ Cl=0.6, Cd= | 0.0036014
alpha (deg) | Cl | Cd | Cm | Cl/Cd
-20 | -0.842 | 0.15227 | -0.052 | -5.531
-19.5 | -0.817 | 0.14918 | -0.054 | -5.475
-19 | -0.788 | 0.14579 | -0.054 | -5.404
-18.5 | -0.759 | 0.14041 | -0.053 | -5.404
-18 | -0.73 | 0.13557 | -0.053 | -5.386
-17.5 | -0.703 | 0.12998 | -0.054 | -5.407
-17 | -0.675 | 0.12481 | -0.054 | -5.41
-16.5 | -0.648 | 0.12895 | -0.055 | -5.023
-16 | -0.62 | 0.11768 | -0.056 | -5.268
-15.5 | -0.591 | 0.1115 | -0.055 | -5.302
-15 | -0.564 | 0.10412 | -0.056 | -5.413
-14.5 | -0.536 | 0.09644 | -0.057 | -5.557
-14 | -0.508 | 0.09092 | -0.058 | -5.591
-13.5 | -0.481 | 0.08458 | -0.059 | -5.682
-13 | -0.451 | 0.09452 | -0.057 | -4.775
-12.5 | -0.423 | 0.08852 | -0.057 | -4.782
-12 | -0.396 | 0.08083 | -0.058 | -4.894
-11.5 | -0.368 | 0.07323 | -0.06 | -5.022
-11 | -0.34 | 0.06789 | -0.062 | -5.012
-10.5 | -0.313 | 0.06261 | -0.064 | -4.992
-10 | -0.283 | 0.06872 | -0.057 | -4.116
-9.5 | -0.255 | 0.0617 | -0.061 | -4.137
-9 | -0.228 | 0.05567 | -0.063 | -4.086
-8.5 | -0.208 | 0.03771 | -0.09 | -5.508
-8 | -0.27 | 0.04603 | -0.071 | -5.875
-7.5 | -0.301 | 0.00808 | -0.125 | -37.266
-7 | -0.255 | 0.00799 | -0.126 | -31.934
-6.5 | -0.2 | 0.00755 | -0.128 | -26.469
-6 | -0.139 | 0.00715 | -0.13 | -19.366
-5.5 | -0.074 | 0.00677 | -0.131 | -10.865
-5 | -0.006 | 0.00651 | -0.133 | -0.947
-4.5 | 0.063 | 0.00629 | -0.134 | 10.001
-4 | 0.133 | 0.00536 | -0.136 | 24.826
-3.5 | 0.204 | 0.00553 | -0.137 | 36.934
-3 | 0.276 | 0.00538 | -0.139 | 51.181
-2.5 | 0.347 | 0.00548 | -0.14 | 63.401
-2 | 0.421 | 0.00538 | -0.142 | 78.172
-1.5 | 0.492 | 0.00468 | -0.143 | 105.189
-1 | 0.563 | 0.00369 | -0.145 | 152.783
-0.5 | 0.634 | 0.00352 | -0.146 | 179.931
0 | 0.698 | 0.00371 | -0.147 | 188.204
0.5 | 0.767 | 0.00416 | -0.149 | 184.453
1 | 0.836 | 0.00464 | -0.15 | 180.165
1.5 | 0.905 | 0.00515 | -0.151 | 175.765
2 | 0.973 | 0.00635 | -0.152 | 153.322
2.5 | 1.034 | 0.00758 | -0.154 | 136.435
3 | 1.1 | 0.00824 | -0.155 | 133.57
3.5 | 1.165 | 0.00965 | -0.156 | 120.672
4 | 1.228 | 0.01075 | -0.157 | 114.239
4.5 | 1.289 | 0.01313 | -0.159 | 98.138
5 | 1.345 | 0.01397 | -0.16 | 96.309
5.5 | 1.396 | 0.01463 | -0.161 | 95.394
6 | 1.438 | 0.01537 | -0.162 | 93.602
6.5 | 1.471 | 0.01615 | -0.164 | 91.072
7 | 1.487 | 0.01765 | -0.165 | 84.209
7.5 | 1.477 | 0.01877 | -0.166 | 78.661
8 | 1.385 | 0.02024 | -0.167 | 68.426
8.5 | 0.902 | 0.02297 | -0.168 | 39.263
9 | 0.933 | 0.0242 | -0.169 | 38.565
9.5 | 0.966 | 0.02435 | -0.17 | 39.668
10 | 0.827 | 0.07113 | -0.09 | 11.623
10.5 | 1.03 | 0.02534 | -0.172 | 40.655
11 | 1.06 | 0.02721 | -0.173 | 38.962
11.5 | 0.91 | 0.08065 | -0.098 | 11.283
12 | 0.939 | 0.08703 | -0.103 | 10.793

## 96. Re 7M Mach 0.50 (2)
BIGFOIL.COM POLAR EXPORT
NACA67A615
NACA67A615 |  |  |  | Cl Max: | 1.3951 | at alpha= | 12.5 | deg
XFOIL ncrit=9 |  |  |  | L/D Max: | 263.135 | at alpha= | 1.5 | deg
Re: | 7000000 |  |  | Cd Min: | 0.09525 | at alpha= | -13.5 | deg
Mach: | 0.5 |  |  | Cl=0 at alpha= | -5.3202 | deg
|  |  |  | @ Cl=0.1, Cd= | 0.0060402
|  |  |  | @ Cl=0.4, Cd= | 0.0052301
|  |  |  | @ Cl=0.6, Cd= | 0.0044715
alpha (deg) | Cl | Cd | Cm | Cl/Cd
-13.5 | -0.0407 | 0.09525 | -0.1883 | -0.4273
-13 | -0.0354 | 0.08794 | -0.1921 | -0.40255
-12.5 | -0.0315 | 0.08081 | -0.1957 | -0.3898
-12 | -0.0495 | 0.07133 | -0.2002 | -0.69396
-11.5 | -0.0717 | 0.06202 | -0.2047 | -1.1561
-11 | -0.1087 | 0.05101 | -0.2107 | -2.131
-10.5 | -0.1477 | 0.03839 | -0.2203 | -3.8474
-10 | -0.1861 | 0.0316 | -0.2185 | -5.8892
-9.5 | -0.2459 | 0.02513 | -0.2102 | -9.7851
-9 | -0.2913 | 0.02025 | -0.1977 | -14.3852
-8.5 | -0.3205 | 0.01551 | -0.1852 | -20.6641
-8 | -0.3093 | 0.01152 | -0.1769 | -26.849
-7.5 | -0.2646 | 0.00942 | -0.1718 | -28.0892
-7 | -0.2085 | 0.00828 | -0.1681 | -25.1812
-6.5 | -0.1483 | 0.00754 | -0.1653 | -19.6684
-6 | -0.0853 | 0.00705 | -0.1634 | -12.0993
-5.5 | -0.0229 | 0.00659 | -0.1616 | -3.475
-5 | 0.0408 | 0.00625 | -0.1604 | 6.528
-4.5 | 0.1057 | 0.00602 | -0.1597 | 17.5581
-4 | 0.1708 | 0.00583 | -0.1593 | 29.2967
-3.5 | 0.2359 | 0.00564 | -0.1592 | 41.8262
-3 | 0.3015 | 0.00546 | -0.1593 | 55.2198
-2.5 | 0.3672 | 0.0053 | -0.1596 | 69.283
-2 | 0.4329 | 0.00516 | -0.16 | 83.8953
-1.5 | 0.498 | 0.00501 | -0.1604 | 99.4012
-1 | 0.5606 | 0.00475 | -0.1604 | 118.0211
-0.5 | 0.6186 | 0.00434 | -0.1596 | 142.5346
0 | 0.6762 | 0.00399 | -0.1586 | 169.4737
0.5 | 0.7311 | 0.00329 | -0.1573 | 222.2188
1 | 0.7851 | 0.00315 | -0.1552 | 249.2381
1.5 | 0.8394 | 0.00319 | -0.1529 | 263.1348
2 | 0.8637 | 0.00356 | -0.1441 | 242.6124
2.5 | 0.8342 | 0.00493 | -0.1245 | 169.2089
3 | 0.7914 | 0.00707 | -0.1033 | 111.9378
3.5 | 0.7841 | 0.00882 | -0.0899 | 88.9002
4 | 0.7775 | 0.01079 | -0.0772 | 72.0575
4.5 | 0.7888 | 0.01248 | -0.0681 | 63.2051
5 | 0.8152 | 0.01386 | -0.0618 | 58.8167
5.5 | 0.8501 | 0.01506 | -0.057 | 56.4475
6 | 0.8814 | 0.01648 | -0.0517 | 53.483
6.5 | 0.9203 | 0.01772 | -0.0476 | 51.9357
7 | 0.9611 | 0.01896 | -0.0437 | 50.6909
7.5 | 1.0052 | 0.02015 | -0.0403 | 49.8859
8 | 1.0542 | 0.02119 | -0.0374 | 49.7499
8.5 | 1.1027 | 0.02233 | -0.0343 | 49.382
9 | 1.1495 | 0.02362 | -0.0309 | 48.6664
9.5 | 1.1975 | 0.02494 | -0.0274 | 48.0152
10 | 1.2406 | 0.02659 | -0.0234 | 46.6566
10.5 | 1.2852 | 0.02828 | -0.0193 | 45.4455
11 | 1.3271 | 0.03027 | -0.0149 | 43.8421
12 | 1.3926 | 0.03576 | -0.004 | 38.943
12.5 | 1.3951 | 0.04078 | 0.0031 | 34.2104
13.5 | 1.3454 | 0.05642 | 0.0142 | 23.8462
14 | 1.3077 | 0.06675 | 0.0159 | 19.591

## 97. Re 8M Mach 0.00 (1)
BIGFOIL.COM POLAR EXPORT
NACA67A615
NACA67A615 |  |  |  | Cl Max: | 1.598 | at alpha= | 11.5 | deg
JavaFoil+Calcfoil stall+Eppler ext transition |  |  |  | L/D Max: | 165.12 | at alpha= | 0.5 | deg
Re: | 8000000 |  |  | Cd Min: | 0.00358 | at alpha= | -0.5 | deg
Mach: | 0 |  |  | Cl=0 at alpha= | -4.9583 | deg
|  |  |  | @ Cl=0.1, Cd= | 0.0057421
|  |  |  | @ Cl=0.4, Cd= | 0.0044393
|  |  |  | @ Cl=0.6, Cd= | 0.0037647
alpha (deg) | Cl | Cd | Cm | Cl/Cd
-18.5 | -0.595 | 0.14248 | -0.042 | -4.179
-18 | -0.607 | 0.13519 | -0.044 | -4.492
-17.5 | -0.617 | 0.13101 | -0.044 | -4.708
-17 | -0.626 | 0.12201 | -0.046 | -5.132
-16.5 | -0.633 | 0.11534 | -0.047 | -5.488
-16 | -0.638 | 0.10894 | -0.048 | -5.854
-15.5 | -0.64 | 0.10251 | -0.05 | -6.244
-15 | -0.644 | 0.0908 | -0.055 | -7.09
-14.5 | -0.65 | 0.07552 | -0.063 | -8.61
-14 | -0.667 | 0.05231 | -0.073 | -12.749
-13.5 | -0.722 | 0.01751 | -0.089 | -41.249
-13 | -0.717 | 0.01393 | -0.092 | -51.464
-12.5 | -0.706 | 0.01169 | -0.094 | -60.395
-12 | -0.685 | 0.01054 | -0.096 | -64.997
-11.5 | -0.66 | 0.00961 | -0.098 | -68.645
-11 | -0.628 | 0.0092 | -0.099 | -68.228
-10.5 | -0.591 | 0.00877 | -0.101 | -67.439
-10 | -0.551 | 0.00826 | -0.102 | -66.759
-9.5 | -0.506 | 0.00793 | -0.104 | -63.85
-9 | -0.457 | 0.0076 | -0.105 | -60.103
-8.5 | -0.406 | 0.00646 | -0.107 | -62.776
-8 | -0.353 | 0.00669 | -0.108 | -52.7
-7.5 | -0.298 | 0.00711 | -0.11 | -41.975
-7 | -0.242 | 0.00681 | -0.111 | -35.501
-6.5 | -0.184 | 0.00659 | -0.112 | -27.93
-6 | -0.125 | 0.00636 | -0.114 | -19.707
-5.5 | -0.066 | 0.00622 | -0.115 | -10.558
-5 | -0.005 | 0.00602 | -0.116 | -0.906
-4.5 | 0.055 | 0.00588 | -0.118 | 9.406
-4 | 0.117 | 0.00569 | -0.119 | 20.473
-3.5 | 0.178 | 0.00524 | -0.12 | 33.98
-3 | 0.24 | 0.00512 | -0.121 | 46.811
-2.5 | 0.302 | 0.00496 | -0.122 | 60.852
-2 | 0.364 | 0.00466 | -0.124 | 78.157
-1.5 | 0.426 | 0.00428 | -0.125 | 99.457
-1 | 0.488 | 0.00406 | -0.126 | 119.988
-0.5 | 0.549 | 0.00358 | -0.127 | 153.591
0 | 0.607 | 0.00379 | -0.128 | 159.904
0.5 | 0.667 | 0.00404 | -0.129 | 165.12
1 | 0.727 | 0.00444 | -0.13 | 163.6
1.5 | 0.786 | 0.00521 | -0.131 | 150.829
2 | 0.846 | 0.00596 | -0.132 | 141.873
2.5 | 0.902 | 0.00647 | -0.134 | 139.373
3 | 0.96 | 0.00711 | -0.135 | 134.962
3.5 | 1.017 | 0.00784 | -0.136 | 129.773
4 | 1.075 | 0.00847 | -0.137 | 126.867
4.5 | 1.131 | 0.00943 | -0.138 | 119.97
5 | 1.185 | 0.01072 | -0.139 | 110.53
5.5 | 1.237 | 0.01125 | -0.14 | 110.005
6 | 1.288 | 0.01163 | -0.141 | 110.732
6.5 | 1.337 | 0.01209 | -0.142 | 110.6
7 | 1.383 | 0.01254 | -0.143 | 110.291
7.5 | 1.427 | 0.01307 | -0.145 | 109.15
8 | 1.465 | 0.0138 | -0.146 | 106.175
8.5 | 1.499 | 0.01435 | -0.147 | 104.409
9 | 1.528 | 0.01495 | -0.148 | 102.191
9.5 | 1.552 | 0.01556 | -0.149 | 99.758
10 | 1.572 | 0.01624 | -0.15 | 96.812
10.5 | 1.586 | 0.01688 | -0.15 | 93.958
11 | 1.595 | 0.01761 | -0.151 | 90.547
11.5 | 1.598 | 0.01843 | -0.152 | 86.733
12 | 1.597 | 0.01935 | -0.153 | 82.523
12.5 | 1.59 | 0.02024 | -0.154 | 78.521
13 | 1.577 | 0.02141 | -0.155 | 73.672
13.5 | 1.559 | 0.02236 | -0.156 | 69.699
14 | 1.53 | 0.02335 | -0.156 | 65.54
14.5 | 1.497 | 0.02474 | -0.157 | 60.536
15 | 1.461 | 0.02573 | -0.158 | 56.778
15.5 | 1.421 | 0.02747 | -0.158 | 51.728
16 | 1.378 | 0.02895 | -0.159 | 47.61
16.5 | 1.332 | 0.03085 | -0.159 | 43.19

## 98. Re 8M Mach 0.00 (2)
BIGFOIL.COM POLAR EXPORT
NACA67A615
NACA67A615 |  |  |  | Cl Max: | 1.7499 | at alpha= | 20 | deg
XFOIL ncrit=9 |  |  |  | L/D Max: | 243.986 | at alpha= | 1 | deg
Re: | 8000000 |  |  | Cd Min: | 0.05028 | at alpha= | 20 | deg
Mach: | 0 |  |  | Cl=0 at alpha= | -5.2176 | deg
|  |  |  | @ Cl=0.1, Cd= | 0.0053149
|  |  |  | @ Cl=0.4, Cd= | 0.004547
|  |  |  | @ Cl=0.6, Cd= | 0.0034659
alpha (deg) | Cl | Cd | Cm | Cl/Cd
-20 | -1.193 | 0.02538 | -0.1674 | -47.0055
-19.5 | -1.1966 | 0.02247 | -0.1639 | -53.2532
-19 | -1.1866 | 0.02051 | -0.1607 | -57.8547
-18.5 | -1.1696 | 0.01896 | -0.1576 | -61.6878
-18 | -1.155 | 0.01733 | -0.154 | -66.6474
-17.5 | -1.1322 | 0.01612 | -0.1508 | -70.2357
-17 | -1.1071 | 0.01505 | -0.1477 | -73.5615
-16.5 | -1.0819 | 0.01402 | -0.1442 | -77.1683
-16 | -1.0498 | 0.01332 | -0.1415 | -78.8138
-15.5 | -1.0149 | 0.01271 | -0.139 | -79.8505
-15 | -0.9788 | 0.01217 | -0.1366 | -80.4273
-14.5 | -0.945 | 0.01157 | -0.1335 | -81.6768
-14 | -0.9091 | 0.01106 | -0.1307 | -82.1971
-13.5 | -0.8656 | 0.01057 | -0.1294 | -81.8921
-13 | -0.8199 | 0.01014 | -0.1284 | -80.858
-12.5 | -0.7726 | 0.00976 | -0.1277 | -79.1598
-12 | -0.7232 | 0.0094 | -0.1273 | -76.9362
-11.5 | -0.6728 | 0.00906 | -0.1271 | -74.2605
-11 | -0.6217 | 0.00874 | -0.127 | -71.1327
-10.5 | -0.5698 | 0.00843 | -0.127 | -67.5919
-10 | -0.5195 | 0.00799 | -0.1267 | -65.0188
-9.5 | -0.4675 | 0.00765 | -0.1267 | -61.1111
-9 | -0.4148 | 0.00736 | -0.1268 | -56.3587
-8.5 | -0.3614 | 0.0071 | -0.127 | -50.9014
-8 | -0.3078 | 0.00686 | -0.1272 | -44.8688
-7.5 | -0.2531 | 0.00663 | -0.1276 | -38.175
-7 | -0.198 | 0.0064 | -0.1281 | -30.9375
-6.5 | -0.1425 | 0.00619 | -0.1287 | -23.021
-6 | -0.0876 | 0.00593 | -0.1292 | -14.7723
-5.5 | -0.0318 | 0.00572 | -0.1298 | -5.5594
-5 | 0.0245 | 0.00556 | -0.1305 | 4.4065
-4.5 | 0.0806 | 0.00537 | -0.1311 | 15.0093
-4 | 0.1369 | 0.00521 | -0.1318 | 26.2764
-3.5 | 0.1932 | 0.00507 | -0.1326 | 38.1065
-3 | 0.2496 | 0.00495 | -0.1333 | 50.4242
-2.5 | 0.3062 | 0.00484 | -0.134 | 63.2645
-2 | 0.3634 | 0.00469 | -0.1349 | 77.484
-1.5 | 0.4197 | 0.00447 | -0.1356 | 93.8926
-1 | 0.4746 | 0.00425 | -0.1361 | 111.6706
-0.5 | 0.5271 | 0.00391 | -0.1362 | 134.8082
0 | 0.5825 | 0.0036 | -0.1368 | 161.8056
1 | 0.6856 | 0.00281 | -0.1366 | 243.9858
1.5 | 0.7255 | 0.00319 | -0.1336 | 227.4295
2 | 0.7351 | 0.00379 | -0.1239 | 193.9578
3 | 0.7109 | 0.00607 | -0.0964 | 117.117
3.5 | 0.7082 | 0.00748 | -0.0855 | 94.6791
4 | 0.7339 | 0.00831 | -0.0803 | 88.3153
4.5 | 0.7663 | 0.00902 | -0.0766 | 84.9557
5 | 0.7969 | 0.00984 | -0.0726 | 80.9858
5.5 | 0.8315 | 0.01058 | -0.0695 | 78.5917
6 | 0.863 | 0.01146 | -0.0659 | 75.3054
6.5 | 0.9012 | 0.01214 | -0.0635 | 74.2339
7 | 0.9378 | 0.01292 | -0.061 | 72.5851
7.5 | 0.9778 | 0.01355 | -0.059 | 72.1624
8 | 1.018 | 0.01418 | -0.0572 | 71.7913
8.5 | 1.0595 | 0.01479 | -0.0557 | 71.6362
9 | 1.1017 | 0.01538 | -0.0543 | 71.632
9.5 | 1.1397 | 0.01615 | -0.0524 | 70.5697
10 | 1.1803 | 0.01683 | -0.0509 | 70.1307
10.5 | 1.2193 | 0.01761 | -0.0492 | 69.2391
11.5 | 1.2909 | 0.01947 | -0.045 | 66.302
12.5 | 1.3621 | 0.02127 | -0.0411 | 64.0386
13 | 1.3922 | 0.0223 | -0.0381 | 62.4305
13.5 | 1.4376 | 0.02331 | -0.0387 | 61.6731
14 | 1.4682 | 0.02464 | -0.0364 | 59.586
14.5 | 1.4987 | 0.026 | -0.0341 | 57.6423
15 | 1.5306 | 0.02732 | -0.0323 | 56.0249
15.5 | 1.5597 | 0.02885 | -0.0302 | 54.0624
16 | 1.5891 | 0.03036 | -0.0282 | 52.3419
16.5 | 1.6127 | 0.03234 | -0.0258 | 49.867
17 | 1.6363 | 0.03437 | -0.0235 | 47.6084
17.5 | 1.6601 | 0.03644 | -0.0215 | 45.5571
18 | 1.682 | 0.0387 | -0.0194 | 43.4625
18.5 | 1.7027 | 0.04115 | -0.0175 | 41.3779
19 | 1.7227 | 0.04373 | -0.0158 | 39.394
19.5 | 1.7386 | 0.04674 | -0.014 | 37.1973
20 | 1.7499 | 0.05028 | -0.0123 | 34.8031

## 99. Re 8M Mach 0.10 (1)
BIGFOIL.COM POLAR EXPORT
NACA67A615
NACA67A615 |  |  |  | Cl Max: | 1.59 | at alpha= | 11.5 | deg
JavaFoil+Calcfoil stall+Eppler ext transition |  |  |  | L/D Max: | 165.056 | at alpha= | 0.5 | deg
Re: | 8000000 |  |  | Cd Min: | 0.00357 | at alpha= | -0.5 | deg
Mach: | 0.1 |  |  | Cl=0 at alpha= | -4.959 | deg
|  |  |  | @ Cl=0.1, Cd= | 0.0058007
|  |  |  | @ Cl=0.4, Cd= | 0.004471
|  |  |  | @ Cl=0.6, Cd= | 0.0037603
alpha (deg) | Cl | Cd | Cm | Cl/Cd
-18 | -0.572 | 0.13875 | -0.043 | -4.119
-17.5 | -0.585 | 0.13161 | -0.044 | -4.441
-17 | -0.597 | 0.12464 | -0.045 | -4.787
-16.5 | -0.607 | 0.11748 | -0.046 | -5.163
-16 | -0.614 | 0.11064 | -0.047 | -5.552
-15.5 | -0.62 | 0.10418 | -0.049 | -5.95
-15 | -0.622 | 0.09823 | -0.05 | -6.336
-14.5 | -0.63 | 0.08191 | -0.059 | -7.691
-14 | -0.636 | 0.06797 | -0.066 | -9.357
-13.5 | -0.645 | 0.05084 | -0.074 | -12.695
-13 | -0.705 | 0.01509 | -0.091 | -46.696
-12.5 | -0.694 | 0.01282 | -0.094 | -54.146
-12 | -0.68 | 0.01084 | -0.096 | -62.706
-11.5 | -0.657 | 0.00976 | -0.098 | -67.28
-11 | -0.626 | 0.00931 | -0.1 | -67.175
-10.5 | -0.591 | 0.00885 | -0.101 | -66.704
-10 | -0.551 | 0.00834 | -0.103 | -66.093
-9.5 | -0.507 | 0.00801 | -0.104 | -63.266
-9 | -0.458 | 0.00769 | -0.106 | -59.533
-8.5 | -0.407 | 0.00738 | -0.107 | -55.124
-8 | -0.354 | 0.00629 | -0.109 | -56.225
-7.5 | -0.299 | 0.00717 | -0.11 | -41.76
-7 | -0.243 | 0.00691 | -0.112 | -35.135
-6.5 | -0.185 | 0.00656 | -0.113 | -28.185
-6 | -0.126 | 0.00641 | -0.114 | -19.619
-5.5 | -0.066 | 0.00618 | -0.116 | -10.67
-5 | -0.005 | 0.00609 | -0.117 | -0.899
-4.5 | 0.056 | 0.00588 | -0.118 | 9.453
-4 | 0.117 | 0.00577 | -0.12 | 20.309
-3.5 | 0.179 | 0.00521 | -0.121 | 34.351
-3 | 0.241 | 0.00509 | -0.122 | 47.301
-2.5 | 0.303 | 0.005 | -0.123 | 60.627
-2 | 0.366 | 0.00463 | -0.124 | 79.084
-1.5 | 0.428 | 0.00434 | -0.125 | 98.718
-1 | 0.49 | 0.00404 | -0.127 | 121.214
-0.5 | 0.552 | 0.00357 | -0.128 | 154.486
0 | 0.61 | 0.0038 | -0.129 | 160.527
0.5 | 0.67 | 0.00406 | -0.13 | 165.056
1 | 0.73 | 0.00445 | -0.131 | 164.283
1.5 | 0.79 | 0.00525 | -0.132 | 150.649
2 | 0.85 | 0.00602 | -0.133 | 141.189
2.5 | 0.906 | 0.00649 | -0.134 | 139.586
3 | 0.965 | 0.00717 | -0.135 | 134.565
3.5 | 1.022 | 0.00788 | -0.136 | 129.702
4 | 1.08 | 0.00852 | -0.138 | 126.655
4.5 | 1.136 | 0.00951 | -0.139 | 119.504
5 | 1.19 | 0.0108 | -0.14 | 110.209
5.5 | 1.243 | 0.01133 | -0.141 | 109.73
6 | 1.294 | 0.01173 | -0.142 | 110.277
6.5 | 1.342 | 0.01219 | -0.143 | 110.153
7 | 1.388 | 0.01264 | -0.144 | 109.87
7.5 | 1.432 | 0.0132 | -0.145 | 108.49
8 | 1.469 | 0.01394 | -0.146 | 105.424
8.5 | 1.502 | 0.01453 | -0.147 | 103.372
9 | 1.53 | 0.01512 | -0.148 | 101.206
9.5 | 1.554 | 0.01575 | -0.149 | 98.663
10 | 1.571 | 0.0164 | -0.15 | 95.81
10.5 | 1.583 | 0.01717 | -0.151 | 92.231
11 | 1.589 | 0.01786 | -0.152 | 89.004
11.5 | 1.59 | 0.01871 | -0.153 | 84.989
12 | 1.585 | 0.01954 | -0.154 | 81.087
12.5 | 1.574 | 0.02059 | -0.155 | 76.431
13 | 1.557 | 0.02176 | -0.156 | 71.556
13.5 | 1.533 | 0.02292 | -0.156 | 66.895
14 | 1.5 | 0.02405 | -0.157 | 62.366
14.5 | 1.461 | 0.0253 | -0.158 | 57.757
15 | 1.419 | 0.02668 | -0.158 | 53.19
15.5 | 1.372 | 0.0285 | -0.159 | 48.152
16 | 1.324 | 0.03016 | -0.16 | 43.88
16.5 | 1.271 | 0.03256 | -0.16 | 39.036

## 100. Re 8M Mach 0.10 (2)
BIGFOIL.COM POLAR EXPORT
NACA67A615
NACA67A615 |  |  |  | Cl Max: | 1.7445 | at alpha= | 20 | deg
XFOIL ncrit=9 |  |  |  | L/D Max: | 245.48 | at alpha= | 1 | deg
Re: | 8000000 |  |  | Cd Min: | 0.05289 | at alpha= | 20 | deg
Mach: | 0.1 |  |  | Cl=0 at alpha= | -5.2197 | deg
|  |  |  | @ Cl=0.1, Cd= | 0.0053374
|  |  |  | @ Cl=0.4, Cd= | 0.0045671
|  |  |  | @ Cl=0.6, Cd= | 0.0034582
alpha (deg) | Cl | Cd | Cm | Cl/Cd
-20 | -1.1494 | 0.02937 | -0.1743 | -39.1352
-19.5 | -1.1623 | 0.02546 | -0.1715 | -45.652
-19 | -1.165 | 0.02259 | -0.1679 | -51.5715
-18.5 | -1.1553 | 0.02053 | -0.1644 | -56.2737
-18 | -1.1401 | 0.01882 | -0.161 | -60.5792
-17.5 | -1.1189 | 0.01746 | -0.1577 | -64.0836
-17 | -1.1039 | 0.01586 | -0.1533 | -69.6028
-16.5 | -1.0795 | 0.01473 | -0.1496 | -73.2858
-16 | -1.0516 | 0.01378 | -0.1462 | -76.3135
-15.5 | -1.018 | 0.01306 | -0.1433 | -77.9479
-15 | -0.9819 | 0.01246 | -0.1407 | -78.8042
-14.5 | -0.9458 | 0.0119 | -0.1378 | -79.479
-14 | -0.9118 | 0.01132 | -0.1344 | -80.5477
-13.5 | -0.8704 | 0.0108 | -0.1323 | -80.5926
-13 | -0.825 | 0.01032 | -0.1311 | -79.9419
-12.5 | -0.7775 | 0.00992 | -0.1301 | -78.377
-12 | -0.7279 | 0.00953 | -0.1295 | -76.3799
-11.5 | -0.6772 | 0.00917 | -0.1291 | -73.8495
-11 | -0.6257 | 0.00883 | -0.1288 | -70.8607
-10.5 | -0.573 | 0.00855 | -0.1288 | -67.0175
-10 | -0.5224 | 0.00809 | -0.1283 | -64.5735
-9.5 | -0.4703 | 0.00772 | -0.1281 | -60.9197
-9 | -0.4172 | 0.00742 | -0.1281 | -56.2264
-8.5 | -0.3635 | 0.00715 | -0.1282 | -50.8392
-8 | -0.3095 | 0.0069 | -0.1284 | -44.8551
-7.5 | -0.2544 | 0.00665 | -0.1288 | -38.2556
-7 | -0.1989 | 0.00642 | -0.1292 | -30.9813
-6.5 | -0.1431 | 0.00621 | -0.1297 | -23.0435
-6 | -0.0878 | 0.00595 | -0.1301 | -14.7563
-5.5 | -0.0317 | 0.00574 | -0.1307 | -5.5226
-4.5 | 0.0814 | 0.00539 | -0.132 | 15.102
-4 | 0.138 | 0.00523 | -0.1327 | 26.3862
-3.5 | 0.1946 | 0.00508 | -0.1334 | 38.3071
-3 | 0.2512 | 0.00496 | -0.1341 | 50.6452
-2.5 | 0.3082 | 0.00485 | -0.1348 | 63.5464
-2 | 0.3658 | 0.0047 | -0.1357 | 77.8298
-1.5 | 0.4224 | 0.00448 | -0.1365 | 94.2857
-1 | 0.4775 | 0.00426 | -0.1369 | 112.0892
-0.5 | 0.5303 | 0.00392 | -0.137 | 135.2806
0 | 0.5859 | 0.0036 | -0.1376 | 162.75
0.5 | 0.6366 | 0.00309 | -0.1374 | 206.0194
1 | 0.6898 | 0.00281 | -0.1374 | 245.4804
1.5 | 0.73 | 0.00317 | -0.1344 | 230.2839
2 | 0.7372 | 0.00378 | -0.1241 | 195.0265
2.5 | 0.7197 | 0.00486 | -0.1088 | 148.0864
3 | 0.7134 | 0.00609 | -0.0966 | 117.1429
3.5 | 0.7088 | 0.00754 | -0.0852 | 94.0053
5 | 0.7975 | 0.00994 | -0.0722 | 80.2314
5.5 | 0.8317 | 0.01071 | -0.069 | 77.6564
6 | 0.8635 | 0.0116 | -0.0653 | 74.4397
6.5 | 0.9019 | 0.01229 | -0.063 | 73.3849
7 | 0.9385 | 0.01308 | -0.0603 | 71.7508
7.5 | 0.9781 | 0.01375 | -0.0583 | 71.1345
8 | 1.0195 | 0.01437 | -0.0566 | 70.9464
8.5 | 1.0614 | 0.01498 | -0.055 | 70.8545
9 | 1.1027 | 0.01563 | -0.0534 | 70.5502
9.5 | 1.1414 | 0.01641 | -0.0515 | 69.5551
10 | 1.1829 | 0.01707 | -0.05 | 69.297
10.5 | 1.2223 | 0.01786 | -0.0483 | 68.4378
11.5 | 1.294 | 0.0198 | -0.0439 | 65.3535
12.5 | 1.364 | 0.02174 | -0.0395 | 62.7415
13 | 1.3964 | 0.02271 | -0.0369 | 61.4883
14 | 1.4709 | 0.02522 | -0.0346 | 58.3228
14.5 | 1.5032 | 0.02654 | -0.0325 | 56.639
15 | 1.5333 | 0.02804 | -0.0303 | 54.6826
15.5 | 1.5639 | 0.02953 | -0.0282 | 52.9597
16 | 1.5905 | 0.03131 | -0.0259 | 50.7985
16.5 | 1.6154 | 0.03329 | -0.0235 | 48.5251
17 | 1.6382 | 0.03549 | -0.0211 | 46.1595
17.5 | 1.6618 | 0.03765 | -0.019 | 44.1381
18 | 1.6853 | 0.03992 | -0.017 | 42.2169
18.5 | 1.7045 | 0.04261 | -0.015 | 40.0023
19 | 1.7217 | 0.04557 | -0.013 | 37.7814
19.5 | 1.7353 | 0.04894 | -0.0111 | 35.4577
20 | 1.7445 | 0.05289 | -0.0094 | 32.9836

## 101. Re 8M Mach 0.25 (1)
BIGFOIL.COM POLAR EXPORT
NACA67A615
NACA67A615 |  |  |  | Cl Max: | 1.554 | at alpha= | 10 | deg
JavaFoil+Calcfoil stall+Eppler ext transition |  |  |  | L/D Max: | 167.088 | at alpha= | 0.5 | deg
Re: | 8000000 |  |  | Cd Min: | 0.0036 | at alpha= | -0.5 | deg
Mach: | 0.25 |  |  | Cl=0 at alpha= | -4.9524 | deg
|  |  |  | @ Cl=0.1, Cd= | 0.0055313
|  |  |  | @ Cl=0.4, Cd= | 0.0048638
|  |  |  | @ Cl=0.6, Cd= | 0.0037342
alpha (deg) | Cl | Cd | Cm | Cl/Cd
-16.5 | -0.369 | 0.1329 | -0.044 | -2.779
-16 | -0.408 | 0.12539 | -0.044 | -3.254
-15.5 | -0.443 | 0.11822 | -0.046 | -3.744
-15 | -0.472 | 0.10975 | -0.047 | -4.304
-14.5 | -0.497 | 0.10161 | -0.049 | -4.89
-14 | -0.516 | 0.09448 | -0.05 | -5.459
-13.5 | -0.531 | 0.08427 | -0.054 | -6.297
-13 | -0.542 | 0.07353 | -0.061 | -7.372
-12.5 | -0.545 | 0.06762 | -0.064 | -8.055
-12 | -0.543 | 0.05991 | -0.069 | -9.068
-11.5 | -0.622 | 0.01162 | -0.1 | -53.586
-11 | -0.607 | 0.01008 | -0.102 | -60.201
-10.5 | -0.581 | 0.00937 | -0.104 | -62.027
-10 | -0.548 | 0.00886 | -0.105 | -61.824
-9.5 | -0.507 | 0.00832 | -0.107 | -60.981
-9 | -0.461 | 0.00795 | -0.109 | -57.942
-8.5 | -0.411 | 0.00768 | -0.11 | -53.463
-8 | -0.358 | 0.00736 | -0.112 | -48.717
-7.5 | -0.304 | 0.00623 | -0.113 | -48.761
-7 | -0.247 | 0.00642 | -0.115 | -38.499
-6.5 | -0.189 | 0.00683 | -0.116 | -27.65
-6 | -0.129 | 0.00657 | -0.117 | -19.593
-5.5 | -0.068 | 0.00633 | -0.119 | -10.685
-5 | -0.006 | 0.0062 | -0.12 | -0.906
-4.5 | 0.057 | 0.00562 | -0.121 | 10.147
-4 | 0.12 | 0.00549 | -0.122 | 21.912
-3.5 | 0.184 | 0.00528 | -0.124 | 34.787
-3 | 0.247 | 0.00495 | -0.125 | 49.941
-2.5 | 0.311 | 0.00531 | -0.126 | 58.631
-2 | 0.376 | 0.00516 | -0.128 | 72.974
-1.5 | 0.44 | 0.00437 | -0.129 | 100.773
-1 | 0.504 | 0.00412 | -0.13 | 122.166
-0.5 | 0.567 | 0.0036 | -0.131 | 157.641
0 | 0.626 | 0.00384 | -0.132 | 162.863
0.5 | 0.688 | 0.00412 | -0.133 | 167.088
1 | 0.75 | 0.00456 | -0.134 | 164.3
1.5 | 0.811 | 0.00537 | -0.136 | 151.012
2 | 0.873 | 0.0062 | -0.137 | 140.842
2.5 | 0.93 | 0.00672 | -0.138 | 138.381
3 | 0.99 | 0.00746 | -0.139 | 132.595
3.5 | 1.049 | 0.0082 | -0.14 | 127.979
4 | 1.107 | 0.00891 | -0.141 | 124.254
4.5 | 1.165 | 0.00998 | -0.142 | 116.767
5 | 1.22 | 0.01125 | -0.144 | 108.498
5.5 | 1.273 | 0.01181 | -0.145 | 107.788
6 | 1.324 | 0.01225 | -0.146 | 108.046
6.5 | 1.372 | 0.01276 | -0.147 | 107.517
7 | 1.416 | 0.01326 | -0.148 | 106.781
7.5 | 1.458 | 0.01388 | -0.149 | 105.048
8 | 1.491 | 0.01474 | -0.15 | 101.159
8.5 | 1.518 | 0.01542 | -0.151 | 98.419
9 | 1.537 | 0.01607 | -0.152 | 95.692
9.5 | 1.55 | 0.01683 | -0.153 | 92.091
10 | 1.554 | 0.01761 | -0.154 | 88.229
10.5 | 1.549 | 0.01855 | -0.155 | 83.496
11 | 1.535 | 0.01942 | -0.156 | 79.031
11.5 | 1.511 | 0.02061 | -0.157 | 73.305
12 | 1.477 | 0.02184 | -0.158 | 67.66
12.5 | 1.434 | 0.02311 | -0.159 | 62.059
13 | 1.382 | 0.02457 | -0.159 | 56.22
13.5 | 1.317 | 0.02623 | -0.16 | 50.215
14 | 1.235 | 0.02845 | -0.161 | 43.41
14.5 | 1.143 | 0.03121 | -0.161 | 36.614
15 | 0.927 | 0.07925 | -0.129 | 11.7

## 102. Re 8M Mach 0.25 (2)
BIGFOIL.COM POLAR EXPORT
NACA67A615
NACA67A615 |  |  |  | Cl Max: | 1.7055 | at alpha= | 20 | deg
XFOIL ncrit=9 |  |  |  | L/D Max: | 253.381 | at alpha= | 1 | deg
Re: | 8000000 |  |  | Cd Min: | 0.15847 | at alpha= | -20 | deg
Mach: | 0.25 |  |  | Cl=0 at alpha= | -5.2341 | deg
|  |  |  | @ Cl=0.1, Cd= | 0.0054359
|  |  |  | @ Cl=0.4, Cd= | 0.0046774
|  |  |  | @ Cl=0.6, Cd= | 0.0036666
alpha (deg) | Cl | Cd | Cm | Cl/Cd
-20 | -0.3152 | 0.15847 | -0.1204 | -1.989
-19.5 | -0.3569 | 0.14057 | -0.1288 | -2.5389
-19 | -0.4373 | 0.11758 | -0.141 | -3.7192
-18.5 | -0.9014 | 0.04542 | -0.1882 | -19.8459
-18 | -0.9548 | 0.03491 | -0.1934 | -27.3503
-17.5 | -0.9806 | 0.02915 | -0.1924 | -33.6398
-17 | -0.9963 | 0.02501 | -0.1888 | -39.8361
-16.5 | -1.0188 | 0.02108 | -0.1827 | -48.3302
-16 | -1.0139 | 0.01872 | -0.1771 | -54.1613
-15.5 | -1.001 | 0.0168 | -0.1714 | -59.5833
-15 | -0.9821 | 0.01513 | -0.1659 | -64.9108
-14.5 | -0.955 | 0.01384 | -0.1609 | -69.0029
-14 | -0.9203 | 0.01292 | -0.1565 | -71.2307
-13.5 | -0.8817 | 0.01226 | -0.1525 | -71.9168
-13 | -0.844 | 0.01167 | -0.1482 | -72.3222
-12.5 | -0.8015 | 0.01097 | -0.1448 | -73.0629
-12 | -0.7511 | 0.01044 | -0.1429 | -71.9444
-11.5 | -0.6993 | 0.00995 | -0.1413 | -70.2814
-11 | -0.6464 | 0.00948 | -0.1399 | -68.1857
-10.5 | -0.5917 | 0.00912 | -0.1389 | -64.8794
-10 | -0.5371 | 0.00873 | -0.138 | -61.5235
-9.5 | -0.4845 | 0.0082 | -0.1369 | -59.0854
-9 | -0.4303 | 0.00778 | -0.1361 | -55.3085
-8.5 | -0.3747 | 0.00745 | -0.1356 | -50.2953
-8 | -0.3184 | 0.00713 | -0.1353 | -44.6564
-7.5 | -0.2613 | 0.00684 | -0.1352 | -38.2018
-7 | -0.2039 | 0.00657 | -0.1353 | -31.035
-6.5 | -0.1462 | 0.00632 | -0.1355 | -23.1329
-6 | -0.0886 | 0.00607 | -0.1357 | -14.5964
-5.5 | -0.031 | 0.00583 | -0.136 | -5.3173
-5 | 0.0273 | 0.00564 | -0.1364 | 4.8404
-4.5 | 0.0858 | 0.00548 | -0.137 | 15.6569
-4 | 0.1437 | 0.0053 | -0.1374 | 27.1132
-3.5 | 0.2019 | 0.00515 | -0.138 | 39.2039
-3 | 0.2603 | 0.00502 | -0.1386 | 51.8526
-2.5 | 0.3195 | 0.00489 | -0.1395 | 65.3374
-2 | 0.3788 | 0.00475 | -0.1403 | 79.7474
-1.5 | 0.4372 | 0.00455 | -0.141 | 96.0879
-1 | 0.4938 | 0.00431 | -0.1414 | 114.5708
-0.5 | 0.5475 | 0.00397 | -0.1413 | 137.9093
0 | 0.6046 | 0.00364 | -0.1419 | 166.0989
0.5 | 0.6564 | 0.00312 | -0.1415 | 210.3846
1 | 0.712 | 0.00281 | -0.1417 | 253.3808
1.5 | 0.7556 | 0.0031 | -0.1391 | 243.7419
2 | 0.7502 | 0.00378 | -0.1255 | 198.4656
2.5 | 0.7358 | 0.00488 | -0.1107 | 150.7787
4 | 0.736 | 0.00892 | -0.0783 | 82.5112
4.5 | 0.7676 | 0.00974 | -0.074 | 78.809
5 | 0.7988 | 0.01063 | -0.0698 | 75.1458
5.5 | 0.8347 | 0.01143 | -0.0665 | 73.0271
6 | 0.8662 | 0.01241 | -0.0625 | 69.7985
6.5 | 0.9035 | 0.01325 | -0.0595 | 68.1887
7 | 0.9421 | 0.01407 | -0.0569 | 66.9581
7.5 | 0.9842 | 0.01476 | -0.0548 | 66.6802
8 | 1.0259 | 0.01549 | -0.0527 | 66.2298
8.5 | 1.069 | 0.0162 | -0.0508 | 65.9877
9 | 1.1127 | 0.01688 | -0.0491 | 65.9182
9.5 | 1.1527 | 0.01776 | -0.0468 | 64.9043
10 | 1.1937 | 0.01862 | -0.0448 | 64.1085
10.5 | 1.2342 | 0.01955 | -0.0426 | 63.1304
11.5 | 1.3092 | 0.02173 | -0.0376 | 60.2485
12 | 1.3469 | 0.02288 | -0.0352 | 58.868
12.5 | 1.3819 | 0.02413 | -0.0324 | 57.269
13 | 1.4159 | 0.0253 | -0.0293 | 55.9644
13.5 | 1.4558 | 0.02687 | -0.0281 | 54.1794
14 | 1.4897 | 0.02839 | -0.0255 | 52.4727
14.5 | 1.5205 | 0.03016 | -0.0226 | 50.4145
15 | 1.5507 | 0.03203 | -0.0198 | 48.414
15.5 | 1.5754 | 0.03436 | -0.0166 | 45.8498
16 | 1.6024 | 0.03662 | -0.0138 | 43.7575
16.5 | 1.6272 | 0.03912 | -0.0111 | 41.5951
17 | 1.6487 | 0.04201 | -0.0083 | 39.2454
17.5 | 1.6681 | 0.04519 | -0.0057 | 36.913
18 | 1.6815 | 0.04902 | -0.0031 | 34.3023
18.5 | 1.6901 | 0.0535 | -0.0007 | 31.5907
19 | 1.6994 | 0.05817 | 0.0011 | 29.2144
19.5 | 1.7043 | 0.06348 | 0.0024 | 26.8478
20 | 1.7055 | 0.06949 | 0.0031 | 24.5431

## 103. Re 8M Mach 0.50 (1)
BIGFOIL.COM POLAR EXPORT
NACA67A615
NACA67A615 |  |  |  | Cl Max: | 1.487 | at alpha= | 7 | deg
JavaFoil+Calcfoil stall+Eppler ext transition |  |  |  | L/D Max: | 171.395 | at alpha= | 0.5 | deg
Re: | 8000000 |  |  | Cd Min: | 0.00379 | at alpha= | -0.5 | deg
Mach: | 0.5 |  |  | Cl=0 at alpha= | -4.9565 | deg
|  |  |  | @ Cl=0.1, Cd= | 0.0054934
|  |  |  | @ Cl=0.4, Cd= | 0.0052841
|  |  |  | @ Cl=0.6, Cd= | 0.0040486
alpha (deg) | Cl | Cd | Cm | Cl/Cd
-20 | -0.842 | 0.15057 | -0.052 | -5.595
-19.5 | -0.818 | 0.14699 | -0.055 | -5.562
-19 | -0.788 | 0.1429 | -0.054 | -5.516
-18.5 | -0.759 | 0.13744 | -0.054 | -5.525
-18 | -0.73 | 0.13439 | -0.053 | -5.435
-17.5 | -0.703 | 0.12894 | -0.054 | -5.451
-17 | -0.675 | 0.12379 | -0.055 | -5.455
-16.5 | -0.648 | 0.12633 | -0.055 | -5.127
-16 | -0.62 | 0.11506 | -0.056 | -5.389
-15.5 | -0.592 | 0.11127 | -0.056 | -5.317
-15 | -0.564 | 0.10297 | -0.057 | -5.479
-14.5 | -0.537 | 0.09496 | -0.058 | -5.651
-14 | -0.509 | 0.08851 | -0.059 | -5.75
-13.5 | -0.482 | 0.08313 | -0.061 | -5.793
-13 | -0.451 | 0.0951 | -0.057 | -4.746
-12.5 | -0.423 | 0.08667 | -0.057 | -4.885
-12 | -0.396 | 0.07892 | -0.059 | -5.013
-11.5 | -0.368 | 0.07293 | -0.061 | -5.047
-11 | -0.341 | 0.06674 | -0.063 | -5.103
-10.5 | -0.313 | 0.06183 | -0.065 | -5.061
-10 | -0.283 | 0.06829 | -0.058 | -4.142
-9.5 | -0.255 | 0.0612 | -0.061 | -4.173
-9 | -0.228 | 0.05575 | -0.064 | -4.082
-8.5 | -0.237 | 0.01123 | -0.118 | -21.07
-8 | -0.272 | 0.04448 | -0.076 | -6.11
-7.5 | -0.301 | 0.00786 | -0.125 | -38.332
-7 | -0.255 | 0.00742 | -0.127 | -34.424
-6.5 | -0.2 | 0.00735 | -0.128 | -27.194
-6 | -0.139 | 0.00697 | -0.13 | -19.891
-5.5 | -0.074 | 0.00663 | -0.131 | -11.099
-5 | -0.006 | 0.00638 | -0.133 | -0.966
-4.5 | 0.063 | 0.00543 | -0.134 | 11.598
-4 | 0.133 | 0.00555 | -0.136 | 23.984
-3.5 | 0.204 | 0.00541 | -0.138 | 37.78
-3 | 0.276 | 0.00553 | -0.139 | 49.877
-2.5 | 0.347 | 0.00537 | -0.141 | 64.694
-2 | 0.421 | 0.00525 | -0.142 | 80.09
-1.5 | 0.492 | 0.00475 | -0.143 | 103.517
-1 | 0.563 | 0.00433 | -0.145 | 130.104
-0.5 | 0.634 | 0.00379 | -0.146 | 167.409
0 | 0.697 | 0.0041 | -0.147 | 169.862
0.5 | 0.766 | 0.00447 | -0.149 | 171.395
1 | 0.835 | 0.00496 | -0.15 | 168.324
1.5 | 0.904 | 0.00602 | -0.151 | 150.094
2 | 0.973 | 0.00713 | -0.152 | 136.385
2.5 | 1.034 | 0.00773 | -0.154 | 133.832
3 | 1.1 | 0.00886 | -0.155 | 124.149
3.5 | 1.165 | 0.00979 | -0.156 | 118.931
4 | 1.228 | 0.011 | -0.157 | 111.614
4.5 | 1.29 | 0.01289 | -0.159 | 100.029
5 | 1.346 | 0.01364 | -0.16 | 98.671
5.5 | 1.396 | 0.0143 | -0.161 | 97.608
6 | 1.439 | 0.01506 | -0.162 | 95.585
6.5 | 1.471 | 0.01584 | -0.164 | 92.912
7 | 1.487 | 0.01723 | -0.165 | 86.326
7.5 | 1.477 | 0.01834 | -0.166 | 80.544
8 | 1.386 | 0.01977 | -0.167 | 70.098
8.5 | 0.902 | 0.02243 | -0.168 | 40.229
9 | 0.934 | 0.02367 | -0.169 | 39.444
9.5 | 0.966 | 0.02376 | -0.17 | 40.67
10 | 0.828 | 0.07026 | -0.093 | 11.786
10.5 | 1.03 | 0.02479 | -0.173 | 41.564
11 | 1.061 | 0.0266 | -0.173 | 39.883
11.5 | 0.92 | 0.076 | -0.112 | 12.109
12 | 0.943 | 0.08434 | -0.109 | 11.187

## 104. Re 8M Mach 0.50 (2)
BIGFOIL.COM POLAR EXPORT
NACA67A615
NACA67A615 |  |  |  | Cl Max: | 1.3871 | at alpha= | 13 | deg
XFOIL ncrit=9 |  |  |  | L/D Max: | 270.68 | at alpha= | 1.5 | deg
Re: | 8000000 |  |  | Cd Min: | 0.17365 | at alpha= | 18 | deg
Mach: | 0.5 |  |  | Cl=0 at alpha= | -5.3071 | deg
|  |  |  | @ Cl=0.1, Cd= | 0.0058745
|  |  |  | @ Cl=0.4, Cd= | 0.0050479
|  |  |  | @ Cl=0.6, Cd= | 0.0044151
alpha (deg) | Cl | Cd | Cm | Cl/Cd
-13.5 | -0.048 | 0.0937 | -0.1894 | -0.51227
-13 | -0.0476 | 0.08581 | -0.1935 | -0.55471
-12.5 | -0.0474 | 0.07839 | -0.1972 | -0.60467
-12 | -0.0697 | 0.06867 | -0.2019 | -1.015
-11.5 | -0.0923 | 0.05937 | -0.2066 | -1.5547
-11 | -0.1279 | 0.04779 | -0.214 | -2.6763
-10.5 | -0.1651 | 0.03653 | -0.2215 | -4.5196
-10 | -0.2054 | 0.03011 | -0.2184 | -6.8217
-9.5 | -0.2566 | 0.02446 | -0.2095 | -10.4906
-9 | -0.3195 | 0.01912 | -0.1946 | -16.7103
-8.5 | -0.3411 | 0.01413 | -0.1833 | -24.1401
-8 | -0.3198 | 0.01068 | -0.1758 | -29.9438
-7.5 | -0.2709 | 0.00892 | -0.171 | -30.37
-7 | -0.2133 | 0.0079 | -0.1675 | -27
-6.5 | -0.1522 | 0.00723 | -0.1647 | -21.0512
-6 | -0.0888 | 0.00677 | -0.1628 | -13.1167
-5.5 | -0.0245 | 0.00642 | -0.1613 | -3.8162
-5 | 0.039 | 0.00608 | -0.1601 | 6.4145
-4.5 | 0.1043 | 0.00586 | -0.1594 | 17.7986
-4 | 0.1707 | 0.00566 | -0.1593 | 30.159
-3.5 | 0.2365 | 0.00545 | -0.1593 | 43.3945
-3 | 0.3024 | 0.00527 | -0.1595 | 57.3814
-2.5 | 0.3684 | 0.00511 | -0.1599 | 72.0939
-2 | 0.4346 | 0.00498 | -0.1604 | 87.2691
-1.5 | 0.5001 | 0.00484 | -0.1609 | 103.3264
-1 | 0.5628 | 0.00462 | -0.1608 | 121.8182
-0.5 | 0.6209 | 0.0043 | -0.16 | 144.3953
0 | 0.6817 | 0.00392 | -0.1597 | 173.9031
0.5 | 0.7371 | 0.00341 | -0.1584 | 216.1584
1 | 0.7927 | 0.00301 | -0.1569 | 263.3555
1.5 | 0.8364 | 0.00309 | -0.1522 | 270.6796
2 | 0.8453 | 0.00367 | -0.1402 | 230.327
2.5 | 0.8035 | 0.0054 | -0.1183 | 148.7963
3 | 0.7691 | 0.00749 | -0.0991 | 102.6836
3.5 | 0.7682 | 0.00913 | -0.087 | 84.1402
4 | 0.7692 | 0.01093 | -0.0757 | 70.3751
4.5 | 0.7832 | 0.01255 | -0.0672 | 62.4064
5 | 0.814 | 0.01381 | -0.0616 | 58.9428
5.5 | 0.8497 | 0.01498 | -0.0569 | 56.7223
6 | 0.8842 | 0.01628 | -0.0521 | 54.312
6.5 | 0.9227 | 0.01753 | -0.0479 | 52.6355
7 | 0.9662 | 0.01867 | -0.0443 | 51.7515
7.5 | 1.0119 | 0.01981 | -0.0411 | 51.0803
8 | 1.0607 | 0.02087 | -0.0382 | 50.8241
8.5 | 1.1114 | 0.02189 | -0.0353 | 50.772
9 | 1.157 | 0.02323 | -0.0317 | 49.8063
9.5 | 1.2049 | 0.02453 | -0.0282 | 49.1194
10 | 1.2494 | 0.0261 | -0.0242 | 47.8697
10.5 | 1.294 | 0.02777 | -0.0201 | 46.597
11 | 1.3367 | 0.02968 | -0.0156 | 45.0371
11.5 | 1.3756 | 0.03196 | -0.0106 | 43.0413
13 | 1.3871 | 0.04695 | 0.0093 | 29.5442
13.5 | 1.3554 | 0.05569 | 0.014 | 24.3383
14 | 1.3179 | 0.06606 | 0.0158 | 19.95
14.5 | 1.2812 | 0.07756 | 0.0145 | 16.5188
15 | 1.2416 | 0.09071 | 0.01 | 13.6876
15.5 | 1.2048 | 0.10476 | 0.003 | 11.5006
16 | 1.1719 | 0.11869 | -0.0048 | 9.8736
16.5 | 1.1456 | 0.13321 | -0.0144 | 8.6
17 | 1.1248 | 0.14724 | -0.0235 | 7.6392
17.5 | 1.1079 | 0.16055 | -0.032 | 6.9007
18 | 1.0921 | 0.17365 | -0.0405 | 6.2891

## 105. Re 10M Mach 0.00 (1)
BIGFOIL.COM POLAR EXPORT
NACA67A615
NACA67A615 |  |  |  | Cl Max: | 1.6 | at alpha= | 11.5 | deg
JavaFoil+Calcfoil stall+Eppler ext transition |  |  |  | L/D Max: | 136.799 | at alpha= | 1 | deg
Re: | 10000000 |  |  | Cd Min: | 0.00455 | at alpha= | -2 | deg
Mach: | 0 |  |  | Cl=0 at alpha= | -4.9583 | deg
|  |  |  | @ Cl=0.1, Cd= | 0.0055902
|  |  |  | @ Cl=0.4, Cd= | 0.00455
|  |  |  | @ Cl=0.6, Cd= | 0.0047416
alpha (deg) | Cl | Cd | Cm | Cl/Cd
-18.5 | -0.596 | 0.14143 | -0.043 | -4.211
-18 | -0.607 | 0.13458 | -0.044 | -4.514
-17.5 | -0.617 | 0.12923 | -0.045 | -4.776
-17 | -0.626 | 0.12064 | -0.046 | -5.193
-16.5 | -0.633 | 0.11401 | -0.047 | -5.554
-16 | -0.638 | 0.10812 | -0.049 | -5.9
-15.5 | -0.641 | 0.10114 | -0.05 | -6.335
-15 | -0.641 | 0.09478 | -0.052 | -6.761
-14.5 | -0.649 | 0.077 | -0.062 | -8.424
-14 | -0.68 | 0.04299 | -0.077 | -15.824
-13.5 | -0.731 | 0.01456 | -0.09 | -50.202
-13 | -0.724 | 0.01215 | -0.093 | -59.629
-12.5 | -0.708 | 0.01092 | -0.095 | -64.875
-12 | -0.687 | 0.01005 | -0.096 | -68.328
-11.5 | -0.661 | 0.00916 | -0.098 | -72.18
-11 | -0.628 | 0.00883 | -0.1 | -71.15
-10.5 | -0.592 | 0.00839 | -0.101 | -70.569
-10 | -0.552 | 0.00796 | -0.103 | -69.386
-9.5 | -0.507 | 0.00762 | -0.104 | -66.509
-9 | -0.458 | 0.00646 | -0.106 | -70.881
-8.5 | -0.406 | 0.00619 | -0.107 | -65.594
-8 | -0.354 | 0.00712 | -0.109 | -49.677
-7.5 | -0.298 | 0.0068 | -0.11 | -43.873
-7 | -0.242 | 0.00652 | -0.111 | -37.069
-6.5 | -0.184 | 0.00632 | -0.112 | -29.095
-6 | -0.125 | 0.00611 | -0.114 | -20.501
-5.5 | -0.066 | 0.00599 | -0.115 | -10.964
-5 | -0.005 | 0.00579 | -0.116 | -0.942
-4.5 | 0.055 | 0.00567 | -0.118 | 9.766
-4 | 0.117 | 0.00556 | -0.119 | 20.975
-3.5 | 0.178 | 0.0054 | -0.12 | 32.998
-3 | 0.24 | 0.00493 | -0.121 | 48.646
-2.5 | 0.302 | 0.00484 | -0.122 | 62.301
-2 | 0.364 | 0.00455 | -0.124 | 80.126
-1.5 | 0.426 | 0.00455 | -0.125 | 93.639
-1 | 0.488 | 0.0047 | -0.126 | 103.792
-0.5 | 0.549 | 0.00467 | -0.127 | 117.652
0 | 0.606 | 0.00475 | -0.128 | 127.683
0.5 | 0.666 | 0.00506 | -0.129 | 131.537
1 | 0.726 | 0.00531 | -0.13 | 136.799
1.5 | 0.786 | 0.00592 | -0.131 | 132.883
2 | 0.846 | 0.00624 | -0.133 | 135.674
2.5 | 0.902 | 0.00692 | -0.134 | 130.33
3 | 0.96 | 0.00747 | -0.135 | 128.56
3.5 | 1.018 | 0.008 | -0.136 | 127.216
4 | 1.075 | 0.00867 | -0.137 | 123.941
4.5 | 1.131 | 0.00936 | -0.138 | 120.892
5 | 1.186 | 0.01037 | -0.139 | 114.336
5.5 | 1.238 | 0.01083 | -0.14 | 114.319
6 | 1.289 | 0.01122 | -0.141 | 114.932
6.5 | 1.338 | 0.01165 | -0.142 | 114.819
7 | 1.384 | 0.01208 | -0.144 | 114.546
7.5 | 1.428 | 0.01256 | -0.145 | 113.676
8 | 1.466 | 0.01329 | -0.146 | 110.31
8.5 | 1.5 | 0.01383 | -0.147 | 108.422
9 | 1.529 | 0.01438 | -0.148 | 106.337
9.5 | 1.553 | 0.01496 | -0.149 | 103.812
10 | 1.573 | 0.0156 | -0.15 | 100.835
10.5 | 1.587 | 0.0163 | -0.151 | 97.35
11 | 1.596 | 0.01694 | -0.152 | 94.226
11.5 | 1.6 | 0.0178 | -0.152 | 89.873
12 | 1.598 | 0.0186 | -0.153 | 85.909
12.5 | 1.591 | 0.01945 | -0.154 | 81.789
13 | 1.579 | 0.02056 | -0.155 | 76.773
13.5 | 1.56 | 0.02145 | -0.156 | 72.718
14 | 1.531 | 0.02266 | -0.157 | 67.58
14.5 | 1.499 | 0.02375 | -0.157 | 63.089
15 | 1.462 | 0.02506 | -0.158 | 58.34
15.5 | 1.422 | 0.02621 | -0.159 | 54.248
16 | 1.379 | 0.02761 | -0.159 | 49.949
16.5 | 1.333 | 0.02962 | -0.16 | 45.016

## 106. Re 10M Mach 0.00 (2)
BIGFOIL.COM POLAR EXPORT
NACA67A615
NACA67A615 |  |  |  | Cl Max: | 1.768 | at alpha= | 20 | deg
XFOIL ncrit=9 |  |  |  | L/D Max: | 214.857 | at alpha= | 1 | deg
Re: | 10000000 |  |  | Cd Min: | 0.04846 | at alpha= | 20 | deg
Mach: | 0 |  |  | Cl=0 at alpha= | -5.2059 | deg
|  |  |  | @ Cl=0.1, Cd= | 0.0051153
|  |  |  | @ Cl=0.4, Cd= | 0.0043872
|  |  |  | @ Cl=0.6, Cd= | 0.0034954
alpha (deg) | Cl | Cd | Cm | Cl/Cd
-20 | -1.2121 | 0.02415 | -0.1663 | -50.1905
-19.5 | -1.2096 | 0.0217 | -0.1629 | -55.7419
-19 | -1.2019 | 0.01963 | -0.1594 | -61.2277
-18.5 | -1.1856 | 0.01806 | -0.1561 | -65.6478
-18 | -1.165 | 0.01677 | -0.1529 | -69.4693
-17.5 | -1.1401 | 0.01572 | -0.1499 | -72.5254
-17 | -1.1211 | 0.01444 | -0.1458 | -77.6385
-16.5 | -1.0934 | 0.01353 | -0.1426 | -80.813
-16 | -1.0642 | 0.01266 | -0.1394 | -84.06
-15.5 | -1.0311 | 0.01199 | -0.1365 | -85.9967
-15 | -0.996 | 0.01146 | -0.1338 | -86.911
-14.5 | -0.961 | 0.01104 | -0.1307 | -87.0471
-14 | -0.9188 | 0.01062 | -0.1291 | -86.516
-13.5 | -0.875 | 0.01012 | -0.1278 | -86.4625
-13 | -0.8287 | 0.00965 | -0.1269 | -85.8756
-12.5 | -0.7807 | 0.00922 | -0.1263 | -84.6746
-12 | -0.7309 | 0.00887 | -0.126 | -82.4014
-11.5 | -0.6802 | 0.00854 | -0.1258 | -79.6487
-11 | -0.6287 | 0.00824 | -0.1258 | -76.2985
-10.5 | -0.5764 | 0.00797 | -0.1258 | -72.3212
-10 | -0.5236 | 0.00772 | -0.126 | -67.8238
-9.5 | -0.4718 | 0.00737 | -0.1259 | -64.0163
-9 | -0.4191 | 0.00705 | -0.126 | -59.4468
-8.5 | -0.3652 | 0.00677 | -0.1263 | -53.9439
-8 | -0.3107 | 0.0065 | -0.1267 | -47.8
-7.5 | -0.2557 | 0.00627 | -0.1272 | -40.7815
-7 | -0.2002 | 0.00606 | -0.1278 | -33.0363
-6.5 | -0.1444 | 0.00587 | -0.1284 | -24.5997
-6 | -0.0887 | 0.00567 | -0.129 | -15.6437
-5.5 | -0.033 | 0.00547 | -0.1296 | -6.0329
-5 | 0.0231 | 0.00531 | -0.1302 | 4.3503
-4.5 | 0.0795 | 0.00517 | -0.1309 | 15.3772
-4 | 0.1357 | 0.00502 | -0.1316 | 27.0319
-3.5 | 0.1924 | 0.00487 | -0.1324 | 39.5072
-3 | 0.2497 | 0.00472 | -0.1333 | 52.9025
-2.5 | 0.3074 | 0.00459 | -0.1343 | 66.9717
-2 | 0.3647 | 0.00447 | -0.1352 | 81.5884
-1.5 | 0.4201 | 0.00434 | -0.1357 | 96.7972
-1 | 0.4763 | 0.00414 | -0.1364 | 115.0483
-0.5 | 0.5308 | 0.00382 | -0.1369 | 138.9529
0.5 | 0.6374 | 0.00332 | -0.1373 | 191.988
1 | 0.6768 | 0.00315 | -0.1346 | 214.8571
1.5 | 0.6911 | 0.00369 | -0.1261 | 187.29
2 | 0.6914 | 0.00428 | -0.1145 | 161.5421
2.5 | 0.6854 | 0.00534 | -0.102 | 128.3521
3 | 0.6916 | 0.00643 | -0.0926 | 107.5583
3.5 | 0.7008 | 0.00762 | -0.084 | 91.9685
4 | 0.7304 | 0.00833 | -0.0797 | 87.6831
4.5 | 0.7657 | 0.00896 | -0.0765 | 85.4576
5 | 0.7982 | 0.00971 | -0.0728 | 82.2039
5.5 | 0.8346 | 0.01038 | -0.07 | 80.4046
6 | 0.8681 | 0.01119 | -0.0667 | 77.5782
6.5 | 0.9062 | 0.01186 | -0.0643 | 76.4081
7 | 0.9455 | 0.01253 | -0.0622 | 75.4589
7.5 | 0.9881 | 0.01307 | -0.0608 | 75.6006
8 | 1.0286 | 0.01369 | -0.059 | 75.1351
8.5 | 1.0701 | 0.01429 | -0.0574 | 74.8845
9 | 1.1117 | 0.01489 | -0.0559 | 74.6608
9.5 | 1.1533 | 0.0155 | -0.0545 | 74.4065
10 | 1.1909 | 0.01628 | -0.0525 | 73.1511
10.5 | 1.2299 | 0.01702 | -0.0508 | 72.262
11 | 1.2682 | 0.01783 | -0.049 | 71.1273
11.5 | 1.3039 | 0.01877 | -0.047 | 69.4672
12.5 | 1.3768 | 0.0206 | -0.0433 | 66.835
13 | 1.4108 | 0.02163 | -0.0412 | 65.2242
13.5 | 1.4432 | 0.02262 | -0.0388 | 63.8019
14 | 1.4815 | 0.02372 | -0.0379 | 62.4578
15.5 | 1.575 | 0.02775 | -0.0319 | 56.7568
16 | 1.6036 | 0.02929 | -0.0298 | 54.7491
16.5 | 1.6272 | 0.0312 | -0.0272 | 52.1538
17 | 1.655 | 0.03289 | -0.0254 | 50.3192
17.5 | 1.679 | 0.0349 | -0.0233 | 48.1089
18 | 1.7036 | 0.0369 | -0.0214 | 46.168
18.5 | 1.7242 | 0.03926 | -0.0193 | 43.9175
19 | 1.7426 | 0.0419 | -0.0173 | 41.5895
19.5 | 1.757 | 0.04498 | -0.0152 | 39.0618
20 | 1.768 | 0.04846 | -0.0132 | 36.4837

## 107. Re 10M Mach 0.10 (1)
BIGFOIL.COM POLAR EXPORT
NACA67A615
NACA67A615 |  |  |  | Cl Max: | 1.591 | at alpha= | 11.5 | deg
JavaFoil+Calcfoil stall+Eppler ext transition |  |  |  | L/D Max: | 136.654 | at alpha= | 1 | deg
Re: | 10000000 |  |  | Cd Min: | 0.00454 | at alpha= | -1.5 | deg
Mach: | 0.1 |  |  | Cl=0 at alpha= | -4.959 | deg
|  |  |  | @ Cl=0.1, Cd= | 0.0055657
|  |  |  | @ Cl=0.4, Cd= | 0.0045626
|  |  |  | @ Cl=0.6, Cd= | 0.0047374
alpha (deg) | Cl | Cd | Cm | Cl/Cd
-18.5 | -0.557 | 0.14443 | -0.042 | -3.855
-18 | -0.572 | 0.13618 | -0.044 | -4.197
-17.5 | -0.585 | 0.13176 | -0.044 | -4.438
-17 | -0.597 | 0.12315 | -0.046 | -4.846
-16.5 | -0.607 | 0.11613 | -0.047 | -5.225
-16 | -0.615 | 0.10989 | -0.048 | -5.595
-15.5 | -0.62 | 0.10351 | -0.049 | -5.989
-15 | -0.623 | 0.09725 | -0.051 | -6.404
-14.5 | -0.628 | 0.0837 | -0.058 | -7.506
-14 | -0.644 | 0.06092 | -0.07 | -10.571
-13.5 | -0.716 | 0.01612 | -0.09 | -44.402
-13 | -0.712 | 0.01293 | -0.093 | -55.112
-12.5 | -0.701 | 0.0113 | -0.095 | -62.02
-12 | -0.681 | 0.0103 | -0.097 | -66.178
-11.5 | -0.657 | 0.00936 | -0.099 | -70.229
-11 | -0.626 | 0.00897 | -0.1 | -69.872
-10.5 | -0.591 | 0.00847 | -0.102 | -69.787
-10 | -0.552 | 0.00804 | -0.103 | -68.701
-9.5 | -0.507 | 0.00768 | -0.105 | -66.083
-9 | -0.458 | 0.00736 | -0.106 | -62.255
-8.5 | -0.407 | 0.00623 | -0.107 | -65.325
-8 | -0.355 | 0.00711 | -0.109 | -49.856
-7.5 | -0.299 | 0.00683 | -0.11 | -43.861
-7 | -0.243 | 0.00659 | -0.112 | -36.852
-6.5 | -0.185 | 0.00639 | -0.113 | -28.929
-6 | -0.126 | 0.00616 | -0.114 | -20.413
-5.5 | -0.066 | 0.00595 | -0.116 | -11.094
-5 | -0.005 | 0.00583 | -0.117 | -0.939
-4.5 | 0.056 | 0.00571 | -0.118 | 9.736
-4 | 0.117 | 0.00551 | -0.12 | 21.235
-3.5 | 0.179 | 0.00546 | -0.121 | 32.777
-3 | 0.241 | 0.0049 | -0.122 | 49.214
-2.5 | 0.303 | 0.00481 | -0.123 | 62.951
-2 | 0.366 | 0.00459 | -0.124 | 79.866
-1.5 | 0.428 | 0.00454 | -0.125 | 94.294
-1 | 0.49 | 0.00469 | -0.126 | 104.582
-0.5 | 0.552 | 0.00467 | -0.128 | 118.235
0 | 0.609 | 0.00475 | -0.129 | 128.104
0.5 | 0.669 | 0.00507 | -0.13 | 131.876
1 | 0.73 | 0.00534 | -0.131 | 136.654
1.5 | 0.79 | 0.00593 | -0.132 | 133.246
2 | 0.851 | 0.00628 | -0.133 | 135.481
2.5 | 0.906 | 0.00697 | -0.134 | 129.975
3 | 0.965 | 0.00753 | -0.135 | 128.2
3.5 | 1.023 | 0.00806 | -0.137 | 126.819
4 | 1.08 | 0.00872 | -0.138 | 123.844
4.5 | 1.137 | 0.00942 | -0.139 | 120.623
5 | 1.191 | 0.01044 | -0.14 | 114.123
5.5 | 1.244 | 0.01092 | -0.141 | 113.878
6 | 1.295 | 0.01131 | -0.142 | 114.455
6.5 | 1.343 | 0.01173 | -0.143 | 114.538
7 | 1.389 | 0.01217 | -0.144 | 114.11
7.5 | 1.433 | 0.0127 | -0.145 | 112.777
8 | 1.47 | 0.01348 | -0.146 | 109.084
8.5 | 1.503 | 0.01396 | -0.147 | 107.651
9 | 1.531 | 0.01453 | -0.148 | 105.415
9.5 | 1.554 | 0.01514 | -0.149 | 102.671
10 | 1.572 | 0.01578 | -0.15 | 99.621
10.5 | 1.584 | 0.01656 | -0.151 | 95.634
11 | 1.59 | 0.01722 | -0.152 | 92.343
11.5 | 1.591 | 0.01804 | -0.153 | 88.194
12 | 1.586 | 0.01884 | -0.154 | 84.157
12.5 | 1.575 | 0.01984 | -0.155 | 79.366
13 | 1.558 | 0.0209 | -0.156 | 74.571
13.5 | 1.535 | 0.02199 | -0.156 | 69.793
14 | 1.501 | 0.0231 | -0.157 | 64.991
14.5 | 1.463 | 0.02433 | -0.158 | 60.11
15 | 1.42 | 0.02564 | -0.159 | 55.386
15.5 | 1.374 | 0.02751 | -0.159 | 49.923
16 | 1.325 | 0.029 | -0.16 | 45.687
16.5 | 1.273 | 0.03085 | -0.16 | 41.268

## 108. Re 10M Mach 0.10 (2)
BIGFOIL.COM POLAR EXPORT
NACA67A615
NACA67A615 |  |  |  | Cl Max: | 1.7662 | at alpha= | 20 | deg
XFOIL ncrit=9 |  |  |  | L/D Max: | 218.397 | at alpha= | 1 | deg
Re: | 10000000 |  |  | Cd Min: | 0.05068 | at alpha= | 20 | deg
Mach: | 0.1 |  |  | Cl=0 at alpha= | -5.2083 | deg
|  |  |  | @ Cl=0.1, Cd= | 0.0051274
|  |  |  | @ Cl=0.4, Cd= | 0.0043974
|  |  |  | @ Cl=0.6, Cd= | 0.0035616
alpha (deg) | Cl | Cd | Cm | Cl/Cd
-20 | -1.1871 | 0.02681 | -0.173 | -44.2783
-19.5 | -1.1844 | 0.02411 | -0.1703 | -49.1248
-19 | -1.1773 | 0.02181 | -0.1671 | -53.9798
-18.5 | -1.1666 | 0.01983 | -0.1636 | -58.8301
-18 | -1.1528 | 0.01811 | -0.1598 | -63.6554
-17.5 | -1.1324 | 0.01677 | -0.1562 | -67.5253
-17 | -1.1122 | 0.01549 | -0.1523 | -71.8012
-16.5 | -1.0934 | 0.01412 | -0.1478 | -77.4363
-16 | -1.0631 | 0.01325 | -0.1446 | -80.234
-15.5 | -1.0337 | 0.01235 | -0.141 | -83.7004
-15 | -0.9989 | 0.01173 | -0.138 | -85.1577
-14.5 | -0.9638 | 0.01123 | -0.1348 | -85.8237
-14 | -0.9247 | 0.01082 | -0.1322 | -85.4621
-13.5 | -0.88 | 0.01035 | -0.1308 | -85.0242
-13 | -0.8339 | 0.00983 | -0.1296 | -84.8321
-12.5 | -0.786 | 0.00937 | -0.1287 | -83.8847
-12 | -0.736 | 0.00898 | -0.1282 | -81.9599
-11.5 | -0.6849 | 0.00864 | -0.1278 | -79.2708
-11 | -0.633 | 0.00832 | -0.1276 | -76.0817
-10.5 | -0.5803 | 0.00804 | -0.1275 | -72.1766
-10 | -0.5271 | 0.00778 | -0.1275 | -67.7506
-9.5 | -0.4747 | 0.00744 | -0.1274 | -63.8038
-9 | -0.4216 | 0.0071 | -0.1274 | -59.3803
-8.5 | -0.3673 | 0.00681 | -0.1276 | -53.9354
-8 | -0.3125 | 0.00654 | -0.1279 | -47.7829
-7.5 | -0.2571 | 0.0063 | -0.1283 | -40.8095
-7 | -0.2013 | 0.00608 | -0.1288 | -33.1086
-6.5 | -0.1451 | 0.00589 | -0.1294 | -24.635
-6 | -0.0889 | 0.00569 | -0.13 | -15.6239
-5.5 | -0.0329 | 0.00549 | -0.1305 | -5.9927
-5 | 0.0235 | 0.00532 | -0.1311 | 4.4173
-4.5 | 0.0802 | 0.00518 | -0.1318 | 15.4826
-4 | 0.1367 | 0.00503 | -0.1325 | 27.1769
-3.5 | 0.1938 | 0.00488 | -0.1333 | 39.7131
-3 | 0.2515 | 0.00473 | -0.1342 | 53.1712
-2.5 | 0.3094 | 0.0046 | -0.1351 | 67.2609
-2 | 0.3672 | 0.00448 | -0.136 | 81.9643
-1.5 | 0.4228 | 0.00434 | -0.1365 | 97.4194
-1 | 0.4792 | 0.00415 | -0.1372 | 115.4699
-0.5 | 0.5341 | 0.00383 | -0.1377 | 139.4517
0 | 0.5883 | 0.00363 | -0.138 | 162.0661
0.5 | 0.6413 | 0.00332 | -0.1381 | 193.1627
1 | 0.6814 | 0.00312 | -0.1355 | 218.3974
1.5 | 0.6935 | 0.00367 | -0.1265 | 188.9646
2 | 0.6937 | 0.00428 | -0.1147 | 162.0794
2.5 | 0.6885 | 0.00534 | -0.1024 | 128.9326
3 | 0.693 | 0.00646 | -0.0926 | 107.2755
3.5 | 0.6994 | 0.00773 | -0.0835 | 90.4787
4 | 0.7307 | 0.00842 | -0.0794 | 86.7815
4.5 | 0.7645 | 0.0091 | -0.0758 | 84.011
5 | 0.7986 | 0.00982 | -0.0724 | 81.3238
5.5 | 0.8355 | 0.01049 | -0.0696 | 79.6473
6 | 0.8676 | 0.01136 | -0.066 | 76.3732
6.5 | 0.907 | 0.01201 | -0.0638 | 75.5204
7 | 0.9467 | 0.01267 | -0.0617 | 74.7198
7.5 | 0.9885 | 0.01327 | -0.06 | 74.4913
8 | 1.0294 | 0.0139 | -0.0582 | 74.0576
8.5 | 1.072 | 0.01448 | -0.0567 | 74.0331
9 | 1.1139 | 0.01509 | -0.0552 | 73.8171
9.5 | 1.154 | 0.01578 | -0.0534 | 73.1305
10 | 1.193 | 0.01654 | -0.0515 | 72.1282
10.5 | 1.2326 | 0.01729 | -0.0498 | 71.2898
11 | 1.2706 | 0.01815 | -0.0479 | 70.0055
11.5 | 1.3063 | 0.01912 | -0.0457 | 68.3211
12.5 | 1.3803 | 0.02098 | -0.0419 | 65.7912
13 | 1.4139 | 0.02208 | -0.0397 | 64.0353
13.5 | 1.4471 | 0.02309 | -0.0373 | 62.6722
14 | 1.4834 | 0.02429 | -0.0359 | 61.0704
15.5 | 1.5778 | 0.02853 | -0.0298 | 55.3032
16 | 1.6069 | 0.0301 | -0.0276 | 53.3854
16.5 | 1.6312 | 0.03206 | -0.025 | 50.8796
17 | 1.658 | 0.03391 | -0.023 | 48.8941
17.5 | 1.6831 | 0.03594 | -0.0209 | 46.8308
18 | 1.7041 | 0.0383 | -0.0186 | 44.4935
18.5 | 1.7244 | 0.04083 | -0.0164 | 42.2337
19 | 1.7421 | 0.04367 | -0.0144 | 39.8924
19.5 | 1.7555 | 0.04699 | -0.0123 | 37.359
20 | 1.7662 | 0.05068 | -0.0104 | 34.85

## 109. Re 10M Mach 0.25 (1)
BIGFOIL.COM POLAR EXPORT
NACA67A615
NACA67A615 |  |  |  | Cl Max: | 1.555 | at alpha= | 10 | deg
JavaFoil+Calcfoil stall+Eppler ext transition |  |  |  | L/D Max: | 136.948 | at alpha= | 1 | deg
Re: | 10000000 |  |  | Cd Min: | 0.00464 | at alpha= | -1.5 | deg
Mach: | 0.25 |  |  | Cl=0 at alpha= | -4.9524 | deg
|  |  |  | @ Cl=0.1, Cd= | 0.0054378
|  |  |  | @ Cl=0.4, Cd= | 0.0049337
|  |  |  | @ Cl=0.6, Cd= | 0.0047059
alpha (deg) | Cl | Cd | Cm | Cl/Cd
-16.5 | -0.37 | 0.13162 | -0.044 | -2.807
-16 | -0.408 | 0.12316 | -0.045 | -3.315
-15.5 | -0.443 | 0.11793 | -0.046 | -3.754
-15 | -0.472 | 0.11024 | -0.047 | -4.285
-14.5 | -0.497 | 0.10107 | -0.049 | -4.917
-14 | -0.516 | 0.09467 | -0.05 | -5.45
-13.5 | -0.529 | 0.08768 | -0.052 | -6.037
-13 | -0.543 | 0.07196 | -0.062 | -7.552
-12.5 | -0.55 | 0.06188 | -0.069 | -8.896
-12 | -0.563 | 0.04374 | -0.08 | -12.88
-11.5 | -0.626 | 0.01066 | -0.1 | -58.732
-11 | -0.608 | 0.00966 | -0.102 | -62.925
-10.5 | -0.582 | 0.00895 | -0.104 | -65.016
-10 | -0.549 | 0.00848 | -0.106 | -64.666
-9.5 | -0.508 | 0.00799 | -0.107 | -63.591
-9 | -0.461 | 0.00762 | -0.109 | -60.522
-8.5 | -0.411 | 0.00738 | -0.11 | -55.74
-8 | -0.359 | 0.00625 | -0.112 | -57.367
-7.5 | -0.304 | 0.0064 | -0.113 | -47.545
-7 | -0.248 | 0.00679 | -0.115 | -36.484
-6.5 | -0.189 | 0.00654 | -0.116 | -28.868
-6 | -0.129 | 0.00631 | -0.117 | -20.416
-5.5 | -0.068 | 0.00618 | -0.119 | -10.946
-5 | -0.006 | 0.00595 | -0.12 | -0.943
-4.5 | 0.057 | 0.00582 | -0.121 | 9.795
-4 | 0.12 | 0.00526 | -0.123 | 22.857
-3.5 | 0.184 | 0.00515 | -0.124 | 35.678
-3 | 0.247 | 0.00502 | -0.125 | 49.271
-2.5 | 0.311 | 0.00466 | -0.126 | 66.828
-2 | 0.376 | 0.00511 | -0.128 | 73.623
-1.5 | 0.44 | 0.00464 | -0.129 | 94.912
-1 | 0.504 | 0.00476 | -0.13 | 105.761
-0.5 | 0.567 | 0.00474 | -0.131 | 119.644
0 | 0.625 | 0.00468 | -0.132 | 133.634
0.5 | 0.687 | 0.00518 | -0.133 | 132.629
1 | 0.749 | 0.00547 | -0.134 | 136.948
1.5 | 0.811 | 0.00611 | -0.136 | 132.808
2 | 0.873 | 0.00645 | -0.137 | 135.36
2.5 | 0.93 | 0.0072 | -0.138 | 129.128
3 | 0.99 | 0.00779 | -0.139 | 127.04
3.5 | 1.049 | 0.00838 | -0.14 | 125.242
4 | 1.108 | 0.00917 | -0.141 | 120.832
4.5 | 1.166 | 0.00981 | -0.142 | 118.795
5 | 1.221 | 0.01097 | -0.144 | 111.308
5.5 | 1.274 | 0.01138 | -0.145 | 111.967
6 | 1.325 | 0.01181 | -0.146 | 112.167
6.5 | 1.373 | 0.0123 | -0.147 | 111.619
7 | 1.417 | 0.01278 | -0.148 | 110.855
7.5 | 1.458 | 0.01344 | -0.149 | 108.514
8 | 1.492 | 0.0142 | -0.15 | 105.047
8.5 | 1.519 | 0.01481 | -0.151 | 102.539
9 | 1.539 | 0.01547 | -0.152 | 99.427
9.5 | 1.551 | 0.01617 | -0.153 | 95.89
10 | 1.555 | 0.01695 | -0.154 | 91.71
10.5 | 1.55 | 0.01786 | -0.155 | 86.813
11 | 1.536 | 0.01864 | -0.156 | 82.408
11.5 | 1.512 | 0.01982 | -0.157 | 76.292
12 | 1.479 | 0.02101 | -0.158 | 70.36
12.5 | 1.435 | 0.02217 | -0.159 | 64.746
13 | 1.383 | 0.02352 | -0.16 | 58.786
13.5 | 1.318 | 0.02545 | -0.16 | 51.787
14 | 1.236 | 0.02742 | -0.161 | 45.091
14.5 | 1.145 | 0.02962 | -0.161 | 38.663
15 | 1.035 | 0.03656 | -0.159 | 28.297

## 110. Re 10M Mach 0.25 (2)
BIGFOIL.COM POLAR EXPORT
NACA67A615
NACA67A615 |  |  |  | Cl Max: | 1.7415 | at alpha= | 20 | deg
XFOIL ncrit=9 |  |  |  | L/D Max: | 239.291 | at alpha= | 1 | deg
Re: | 10000000 |  |  | Cd Min: | 0.13847 | at alpha= | -19.5 | deg
Mach: | 0.25 |  |  | Cl=0 at alpha= | -5.2193 | deg
|  |  |  | @ Cl=0.1, Cd= | 0.0052135
|  |  |  | @ Cl=0.4, Cd= | 0.0044757
|  |  |  | @ Cl=0.6, Cd= | 0.0037039
alpha (deg) | Cl | Cd | Cm | Cl/Cd
-19.5 | -0.3653 | 0.13847 | -0.1301 | -2.6381
-19 | -0.9085 | 0.05141 | -0.1846 | -17.6717
-18.5 | -0.9728 | 0.03801 | -0.1934 | -25.5933
-18 | -1.0047 | 0.03108 | -0.1943 | -32.3263
-17.5 | -1.0225 | 0.02651 | -0.1916 | -38.5704
-17 | -1.0328 | 0.02302 | -0.1871 | -44.8653
-16.5 | -1.0344 | 0.02026 | -0.1817 | -51.0563
-16 | -1.0271 | 0.01804 | -0.176 | -56.9346
-15.5 | -1.0172 | 0.01599 | -0.1699 | -63.6148
-15 | -0.9934 | 0.01459 | -0.1646 | -68.0877
-14.5 | -0.971 | 0.01315 | -0.1589 | -73.8403
-14 | -0.9387 | 0.0122 | -0.154 | -76.9426
-13.5 | -0.9021 | 0.0115 | -0.1495 | -78.4435
-13 | -0.8605 | 0.01098 | -0.1457 | -78.3698
-12.5 | -0.8121 | 0.01038 | -0.1433 | -78.237
-12 | -0.7623 | 0.00977 | -0.1412 | -78.0246
-11.5 | -0.7098 | 0.00931 | -0.1396 | -76.2406
-11 | -0.6562 | 0.00888 | -0.1383 | -73.8964
-10.5 | -0.6013 | 0.00853 | -0.1374 | -70.4924
-10 | -0.546 | 0.00819 | -0.1365 | -66.6667
-9.5 | -0.4893 | 0.0079 | -0.1361 | -61.9367
-9 | -0.4348 | 0.00743 | -0.1353 | -58.5195
-8.5 | -0.3788 | 0.00706 | -0.1349 | -53.6544
-8 | -0.322 | 0.00674 | -0.1347 | -47.7745
-7.5 | -0.2645 | 0.00647 | -0.1347 | -40.881
-7 | -0.2068 | 0.00622 | -0.1348 | -33.2476
-6.5 | -0.1487 | 0.00599 | -0.135 | -24.8247
-6 | -0.0904 | 0.0058 | -0.1354 | -15.5862
-5.5 | -0.0325 | 0.00559 | -0.1357 | -5.814
-5 | 0.0254 | 0.0054 | -0.1361 | 4.7037
-4.5 | 0.084 | 0.00526 | -0.1366 | 15.9696
-4 | 0.1425 | 0.00509 | -0.1372 | 27.9961
-3.5 | 0.2017 | 0.00492 | -0.138 | 40.9959
-3 | 0.2611 | 0.00477 | -0.1388 | 54.7379
-2.5 | 0.3209 | 0.00464 | -0.1398 | 69.1595
-2 | 0.3804 | 0.00452 | -0.1407 | 84.1593
-1.5 | 0.4379 | 0.00439 | -0.1412 | 99.7494
-1 | 0.4954 | 0.00419 | -0.1417 | 118.2339
0 | 0.6073 | 0.00367 | -0.1423 | 165.4768
0.5 | 0.6626 | 0.00332 | -0.1426 | 199.5783
1 | 0.7083 | 0.00296 | -0.1409 | 239.2905
2 | 0.7053 | 0.00433 | -0.116 | 162.8868
2.5 | 0.6999 | 0.00544 | -0.1034 | 128.6581
3 | 0.7006 | 0.0067 | -0.0925 | 104.5672
4 | 0.7307 | 0.00897 | -0.0773 | 81.4604
4.5 | 0.7671 | 0.00966 | -0.0739 | 79.4099
5 | 0.7998 | 0.01049 | -0.0699 | 76.244
5.5 | 0.8374 | 0.01123 | -0.0669 | 74.5681
6 | 0.8717 | 0.01211 | -0.0634 | 71.9818
6.5 | 0.9096 | 0.01291 | -0.0605 | 70.457
7 | 0.9502 | 0.01365 | -0.0581 | 69.6117
7.5 | 0.9946 | 0.01425 | -0.0564 | 69.7965
8 | 1.0364 | 0.01498 | -0.0543 | 69.1856
8.5 | 1.0802 | 0.01565 | -0.0525 | 69.0224
9 | 1.123 | 0.01637 | -0.0507 | 68.6011
9.5 | 1.1664 | 0.01708 | -0.0488 | 68.2904
10 | 1.2052 | 0.01801 | -0.0464 | 66.9184
10.5 | 1.2451 | 0.01894 | -0.0441 | 65.7392
11 | 1.2849 | 0.0199 | -0.0418 | 64.5678
11.5 | 1.3208 | 0.02107 | -0.0391 | 62.6863
13 | 1.4318 | 0.02467 | -0.0316 | 58.0381
13.5 | 1.467 | 0.02589 | -0.0288 | 56.6628
14 | 1.4952 | 0.0273 | -0.025 | 54.7692
14.5 | 1.5635 | 0.02952 | -0.0301 | 52.9641
15 | 1.5651 | 0.03099 | -0.0211 | 50.5034
15.5 | 1.5952 | 0.0329 | -0.0184 | 48.4863
16 | 1.6232 | 0.03504 | -0.0155 | 46.3242
16.5 | 1.6467 | 0.03758 | -0.0125 | 43.8185
17 | 1.6684 | 0.04036 | -0.0096 | 41.338
17.5 | 1.6876 | 0.04349 | -0.0068 | 38.8043
18 | 1.7038 | 0.04701 | -0.0041 | 36.2434
18.5 | 1.7193 | 0.05075 | -0.0018 | 33.8778
19 | 1.731 | 0.05504 | 0.0003 | 31.4499
19.5 | 1.7387 | 0.05993 | 0.0019 | 29.0122
20 | 1.7415 | 0.06555 | 0.003 | 26.5675

## 111. Re 10M Mach 0.50 (1)
BIGFOIL.COM POLAR EXPORT
NACA67A615
NACA67A615 |  |  |  | Cl Max: | 1.488 | at alpha= | 7 | deg
JavaFoil+Calcfoil stall+Eppler ext transition |  |  |  | L/D Max: | 144.013 | at alpha= | 0 | deg
Re: | 10000000 |  |  | Cd Min: | 0.00484 | at alpha= | 0 | deg
Mach: | 0.5 |  |  | Cl=0 at alpha= | -4.9565 | deg
|  |  |  | @ Cl=0.1, Cd= | 0.005469
|  |  |  | @ Cl=0.4, Cd= | 0.0053374
|  |  |  | @ Cl=0.6, Cd= | 0.005
alpha (deg) | Cl | Cd | Cm | Cl/Cd
-20 | -0.843 | 0.14799 | -0.052 | -5.694
-19.5 | -0.818 | 0.14327 | -0.056 | -5.713
-19 | -0.789 | 0.14043 | -0.055 | -5.619
-18.5 | -0.76 | 0.13384 | -0.055 | -5.682
-18 | -0.731 | 0.13255 | -0.054 | -5.514
-17.5 | -0.704 | 0.1226 | -0.055 | -5.741
-17 | -0.676 | 0.11503 | -0.056 | -5.88
-16.5 | -0.648 | 0.12373 | -0.055 | -5.235
-16 | -0.62 | 0.1147 | -0.057 | -5.409
-15.5 | -0.592 | 0.10793 | -0.056 | -5.486
-15 | -0.565 | 0.09987 | -0.058 | -5.653
-14.5 | -0.538 | 0.0931 | -0.06 | -5.774
-14 | -0.511 | 0.08637 | -0.062 | -5.913
-13.5 | -0.484 | 0.07935 | -0.066 | -6.105
-13 | -0.451 | 0.09389 | -0.057 | -4.808
-12.5 | -0.424 | 0.08438 | -0.058 | -5.019
-12 | -0.396 | 0.0775 | -0.059 | -5.108
-11.5 | -0.369 | 0.07105 | -0.062 | -5.188
-11 | -0.341 | 0.06549 | -0.065 | -5.208
-10.5 | -0.314 | 0.05975 | -0.069 | -5.26
-10 | -0.283 | 0.06747 | -0.058 | -4.195
-9.5 | -0.256 | 0.06035 | -0.062 | -4.233
-9 | -0.228 | 0.05457 | -0.065 | -4.176
-8.5 | -0.241 | 0.00949 | -0.121 | -25.437
-8 | -0.317 | 0.0111 | -0.119 | -28.604
-7.5 | -0.302 | 0.00771 | -0.125 | -39.104
-7 | -0.256 | 0.00711 | -0.127 | -35.94
-6.5 | -0.2 | 0.00666 | -0.128 | -30.042
-6 | -0.139 | 0.00674 | -0.13 | -20.571
-5.5 | -0.074 | 0.00639 | -0.132 | -11.524
-5 | -0.006 | 0.00539 | -0.133 | -1.144
-4.5 | 0.063 | 0.00558 | -0.135 | 11.292
-4 | 0.133 | 0.00537 | -0.136 | 24.858
-3.5 | 0.204 | 0.00551 | -0.138 | 37.14
-3 | 0.276 | 0.00554 | -0.139 | 49.849
-2.5 | 0.348 | 0.00543 | -0.141 | 64.009
-2 | 0.421 | 0.0053 | -0.142 | 79.441
-1.5 | 0.492 | 0.00527 | -0.143 | 93.38
-1 | 0.563 | 0.005 | -0.145 | 112.514
-0.5 | 0.634 | 0.005 | -0.146 | 126.754
0 | 0.697 | 0.00484 | -0.147 | 144.013
0.5 | 0.765 | 0.00562 | -0.148 | 136.106
1 | 0.835 | 0.00602 | -0.15 | 138.673
1.5 | 0.904 | 0.0069 | -0.151 | 131.017
2 | 0.973 | 0.00737 | -0.152 | 131.956
2.5 | 1.035 | 0.00841 | -0.154 | 123.095
3 | 1.101 | 0.00914 | -0.155 | 120.474
3.5 | 1.165 | 0.00998 | -0.156 | 116.702
4 | 1.229 | 0.01111 | -0.157 | 110.607
4.5 | 1.29 | 0.01257 | -0.159 | 102.622
5 | 1.347 | 0.01317 | -0.16 | 102.231
5.5 | 1.397 | 0.0138 | -0.161 | 101.202
6 | 1.44 | 0.0145 | -0.163 | 99.322
6.5 | 1.472 | 0.01532 | -0.164 | 96.103
7 | 1.488 | 0.01661 | -0.165 | 89.593
7.5 | 1.478 | 0.01763 | -0.166 | 83.864
8 | 1.387 | 0.01898 | -0.167 | 73.052
8.5 | 0.903 | 0.02155 | -0.168 | 41.894
9 | 0.935 | 0.02271 | -0.169 | 41.157
9.5 | 0.967 | 0.02287 | -0.17 | 42.284
10 | 0.832 | 0.0678 | -0.1 | 12.272
10.5 | 1.031 | 0.02381 | -0.173 | 43.306
11 | 1.062 | 0.02571 | -0.174 | 41.309
11.5 | 1.09 | 0.02849 | -0.174 | 38.244
12 | 0.966 | 0.07346 | -0.128 | 13.149

## 112. Re 10M Mach 0.50 (2)
BIGFOIL.COM POLAR EXPORT
NACA67A615
NACA67A615 |  |  |  | Cl Max: | 1.4243 | at alpha= | 12.5 | deg
XFOIL ncrit=9 |  |  |  | L/D Max: | 268.762 | at alpha= | 1.5 | deg
Re: | 10000000 |  |  | Cd Min: | 0.15873 | at alpha= | 17.5 | deg
Mach: | 0.5 |  |  | Cl=0 at alpha= | -5.2867 | deg
|  |  |  | @ Cl=0.1, Cd= | 0.0055676
|  |  |  | @ Cl=0.4, Cd= | 0.0047912
|  |  |  | @ Cl=0.6, Cd= | 0.0042685
alpha (deg) | Cl | Cd | Cm | Cl/Cd
-13.5 | -0.0783 | 0.08887 | -0.1924 | -0.88106
-13 | -0.0752 | 0.08168 | -0.1961 | -0.92067
-12.5 | -0.0812 | 0.07372 | -0.2002 | -1.1015
-12 | -0.1093 | 0.06352 | -0.2057 | -1.7207
-11.5 | -0.1287 | 0.05455 | -0.2106 | -2.3593
-11 | -0.1561 | 0.04209 | -0.2207 | -3.7087
-10.5 | -0.1946 | 0.03384 | -0.2227 | -5.7506
-10 | -0.2352 | 0.02804 | -0.2177 | -8.388
-9.5 | -0.288 | 0.02261 | -0.2075 | -12.7377
-9 | -0.3434 | 0.01781 | -0.1924 | -19.2813
-8.5 | -0.3693 | 0.01225 | -0.1806 | -30.1469
-8 | -0.3352 | 0.00955 | -0.174 | -35.0995
-7.5 | -0.2817 | 0.00817 | -0.1695 | -34.4798
-7 | -0.2218 | 0.00736 | -0.1662 | -30.1359
-6.5 | -0.1592 | 0.00681 | -0.1636 | -23.3774
-6 | -0.0946 | 0.00641 | -0.1618 | -14.7582
-5.5 | -0.0285 | 0.00609 | -0.1606 | -4.6798
-5 | 0.0383 | 0.00582 | -0.16 | 6.5808
-4.5 | 0.1043 | 0.00555 | -0.1595 | 18.7928
-4 | 0.1711 | 0.00535 | -0.1595 | 31.9813
-3.5 | 0.2379 | 0.00517 | -0.1596 | 46.0155
-3 | 0.3042 | 0.00499 | -0.1599 | 60.9619
-2.5 | 0.3706 | 0.00484 | -0.1604 | 76.5702
-2 | 0.4368 | 0.00473 | -0.1609 | 92.3467
-1.5 | 0.5014 | 0.00462 | -0.1612 | 108.5281
-1 | 0.5654 | 0.00445 | -0.1614 | 127.0562
-0.5 | 0.6283 | 0.00412 | -0.1615 | 152.5
0 | 0.6887 | 0.00385 | -0.161 | 178.8831
0.5 | 0.7473 | 0.00353 | -0.1603 | 211.6997
1 | 0.7978 | 0.00302 | -0.1578 | 264.1722
1.5 | 0.8251 | 0.00307 | -0.1497 | 268.7622
2 | 0.7838 | 0.00443 | -0.1274 | 176.93
2.5 | 0.7559 | 0.00618 | -0.1089 | 122.3139
3 | 0.7351 | 0.00813 | -0.0927 | 90.4182
3.5 | 0.7428 | 0.00968 | -0.0824 | 76.7355
4 | 0.7555 | 0.01119 | -0.0734 | 67.5156
4.5 | 0.7791 | 0.01254 | -0.0665 | 62.1292
5 | 0.8148 | 0.01364 | -0.0617 | 59.7361
5.5 | 0.8517 | 0.01477 | -0.0572 | 57.6642
6 | 0.8892 | 0.01596 | -0.0527 | 55.7143
6.5 | 0.9285 | 0.01717 | -0.0486 | 54.0769
7 | 0.9745 | 0.0182 | -0.0454 | 53.544
7.5 | 1.0251 | 0.01912 | -0.0428 | 53.614
8 | 1.0721 | 0.02025 | -0.0395 | 52.9432
8.5 | 1.123 | 0.02127 | -0.0366 | 52.7974
9 | 1.1715 | 0.02246 | -0.0333 | 52.1594
9.5 | 1.2173 | 0.02387 | -0.0295 | 50.9971
10 | 1.2646 | 0.02527 | -0.0257 | 50.0435
10.5 | 1.3085 | 0.02696 | -0.0214 | 48.5349
11 | 1.3533 | 0.02872 | -0.017 | 47.1205
11.5 | 1.3934 | 0.03092 | -0.0119 | 45.0647
12 | 1.4227 | 0.03389 | -0.0058 | 41.9799
12.5 | 1.4243 | 0.03882 | 0.0019 | 36.6899
13 | 1.4037 | 0.0457 | 0.009 | 30.7155
13.5 | 1.3718 | 0.05429 | 0.0141 | 25.268
15 | 1.2519 | 0.08968 | 0.0105 | 13.9596
15.5 | 1.2158 | 0.10369 | 0.0035 | 11.7253
16 | 1.1845 | 0.11818 | -0.0053 | 10.0228
16.5 | 1.1585 | 0.13259 | -0.0148 | 8.7375
17 | 1.1378 | 0.14648 | -0.0238 | 7.7676
17.5 | 1.1196 | 0.15873 | -0.0306 | 7.0535

## 113. Re 12M Mach 0.00 (1)
BIGFOIL.COM POLAR EXPORT
NACA67A615
NACA67A615 |  |  |  | Cl Max: | 1.601 | at alpha= | 11.5 | deg
JavaFoil+Calcfoil stall+Eppler ext transition |  |  |  | L/D Max: | 127.647 | at alpha= | 1.5 | deg
Re: | 12000000 |  |  | Cd Min: | 0.00479 | at alpha= | -2.5 | deg
Mach: | 0 |  |  | Cl=0 at alpha= | -4.9583 | deg
|  |  |  | @ Cl=0.1, Cd= | 0.0054094
|  |  |  | @ Cl=0.4, Cd= | 0.0052687
|  |  |  | @ Cl=0.6, Cd= | 0.0055929
alpha (deg) | Cl | Cd | Cm | Cl/Cd
-18.5 | -0.596 | 0.14234 | -0.043 | -4.185
-18 | -0.608 | 0.13339 | -0.045 | -4.556
-17.5 | -0.618 | 0.12743 | -0.045 | -4.847
-17 | -0.627 | 0.11961 | -0.047 | -5.24
-16.5 | -0.633 | 0.11378 | -0.048 | -5.568
-16 | -0.638 | 0.10683 | -0.049 | -5.975
-15.5 | -0.641 | 0.10095 | -0.05 | -6.347
-15 | -0.641 | 0.0943 | -0.052 | -6.798
-14.5 | -0.645 | 0.08015 | -0.06 | -8.052
-14 | -0.691 | 0.03622 | -0.08 | -19.083
-13.5 | -0.734 | 0.01367 | -0.09 | -53.67
-13 | -0.728 | 0.01132 | -0.093 | -64.259
-12.5 | -0.711 | 0.01033 | -0.095 | -68.81
-12 | -0.688 | 0.00959 | -0.097 | -71.82
-11.5 | -0.662 | 0.00889 | -0.098 | -74.447
-11 | -0.629 | 0.00851 | -0.1 | -73.924
-10.5 | -0.593 | 0.0081 | -0.101 | -73.14
-10 | -0.553 | 0.0077 | -0.103 | -71.786
-9.5 | -0.507 | 0.00737 | -0.104 | -68.869
-9 | -0.458 | 0.00627 | -0.106 | -72.978
-8.5 | -0.407 | 0.00714 | -0.107 | -57.027
-8 | -0.354 | 0.00691 | -0.109 | -51.186
-7.5 | -0.298 | 0.00654 | -0.11 | -45.601
-7 | -0.242 | 0.00643 | -0.111 | -37.585
-6.5 | -0.184 | 0.00618 | -0.112 | -29.752
-6 | -0.125 | 0.00598 | -0.114 | -20.955
-5.5 | -0.066 | 0.00586 | -0.115 | -11.207
-5 | -0.005 | 0.00566 | -0.116 | -0.963
-4.5 | 0.055 | 0.00554 | -0.118 | 9.983
-4 | 0.117 | 0.00536 | -0.119 | 21.746
-3.5 | 0.178 | 0.00529 | -0.12 | 33.648
-3 | 0.24 | 0.00491 | -0.121 | 48.832
-2.5 | 0.302 | 0.00479 | -0.122 | 62.908
-2 | 0.364 | 0.00535 | -0.123 | 68.152
-1.5 | 0.426 | 0.00521 | -0.125 | 81.808
-1 | 0.488 | 0.00519 | -0.126 | 93.911
-0.5 | 0.549 | 0.00552 | -0.127 | 99.405
0 | 0.605 | 0.0056 | -0.128 | 108.028
0.5 | 0.666 | 0.00594 | -0.129 | 112.092
1 | 0.726 | 0.00598 | -0.13 | 121.395
1.5 | 0.786 | 0.00616 | -0.131 | 127.647
2 | 0.847 | 0.00667 | -0.133 | 126.975
2.5 | 0.902 | 0.00711 | -0.134 | 126.939
3 | 0.961 | 0.00757 | -0.135 | 126.933
3.5 | 1.018 | 0.0081 | -0.136 | 125.706
4 | 1.075 | 0.00876 | -0.137 | 122.731
4.5 | 1.132 | 0.00955 | -0.138 | 118.487
5 | 1.186 | 0.01017 | -0.139 | 116.645
5.5 | 1.239 | 0.01052 | -0.14 | 117.781
6 | 1.29 | 0.01088 | -0.141 | 118.474
6.5 | 1.338 | 0.01131 | -0.143 | 118.377
7 | 1.385 | 0.01172 | -0.144 | 118.121
7.5 | 1.428 | 0.01226 | -0.145 | 116.52
8 | 1.466 | 0.01294 | -0.146 | 113.339
8.5 | 1.5 | 0.01339 | -0.147 | 112.034
9 | 1.53 | 0.01398 | -0.148 | 109.403
9.5 | 1.554 | 0.01455 | -0.149 | 106.839
10 | 1.574 | 0.01516 | -0.15 | 103.798
10.5 | 1.588 | 0.01576 | -0.151 | 100.735
11 | 1.597 | 0.01647 | -0.152 | 96.954
11.5 | 1.601 | 0.01723 | -0.153 | 92.873
12 | 1.599 | 0.01806 | -0.153 | 88.507
12.5 | 1.592 | 0.01891 | -0.154 | 84.192
13 | 1.579 | 0.01992 | -0.155 | 79.274
13.5 | 1.561 | 0.02077 | -0.156 | 75.164
14 | 1.533 | 0.0219 | -0.157 | 69.987
14.5 | 1.499 | 0.023 | -0.157 | 65.203
15 | 1.463 | 0.02418 | -0.158 | 60.489
15.5 | 1.423 | 0.02537 | -0.159 | 56.093
16 | 1.38 | 0.02703 | -0.159 | 51.045
16.5 | 1.335 | 0.0286 | -0.16 | 46.677

## 114. Re 12M Mach 0.00 (2)
BIGFOIL.COM POLAR EXPORT
NACA67A615
NACA67A615 |  |  |  | Cl Max: | 1.788 | at alpha= | 20 | deg
XFOIL ncrit=9 |  |  |  | L/D Max: | 175.817 | at alpha= | 0.5 | deg
Re: | 12000000 |  |  | Cd Min: | 0.04654 | at alpha= | 20 | deg
Mach: | 0 |  |  | Cl=0 at alpha= | -5.1934 | deg
|  |  |  | @ Cl=0.1, Cd= | 0.0049424
|  |  |  | @ Cl=0.4, Cd= | 0.0042597
|  |  |  | @ Cl=0.6, Cd= | 0.0036313
alpha (deg) | Cl | Cd | Cm | Cl/Cd
-20 | -1.2358 | 0.02278 | -0.1647 | -54.2493
-19.5 | -1.2231 | 0.02089 | -0.1619 | -58.5495
-19 | -1.2096 | 0.01915 | -0.1588 | -63.1645
-18.5 | -1.1934 | 0.01763 | -0.1554 | -67.6914
-18 | -1.1746 | 0.01632 | -0.1518 | -71.973
-17.5 | -1.1514 | 0.01523 | -0.1485 | -75.6008
-17 | -1.1258 | 0.01424 | -0.1452 | -79.059
-16.5 | -1.1039 | 0.01305 | -0.1411 | -84.59
-16 | -1.0721 | 0.01233 | -0.1382 | -86.9505
-15.5 | -1.0431 | 0.01153 | -0.1346 | -90.4683
-15 | -1.0098 | 0.011 | -0.1314 | -91.8
-14.5 | -0.9726 | 0.0106 | -0.1288 | -91.7547
-14 | -0.9278 | 0.01019 | -0.1276 | -91.05
-13.5 | -0.8809 | 0.00979 | -0.1268 | -89.9796
-13 | -0.8342 | 0.00932 | -0.126 | -89.5064
-12.5 | -0.7864 | 0.00887 | -0.1254 | -88.6584
-12 | -0.7367 | 0.0085 | -0.125 | -86.6706
-11.5 | -0.6858 | 0.00819 | -0.1249 | -83.7363
-11 | -0.6341 | 0.0079 | -0.1248 | -80.2658
-10.5 | -0.5817 | 0.00764 | -0.1249 | -76.1387
-10 | -0.5284 | 0.00739 | -0.1251 | -71.502
-9.5 | -0.4742 | 0.00715 | -0.1255 | -66.3217
-9 | -0.4212 | 0.00682 | -0.1256 | -61.7595
-8.5 | -0.3672 | 0.00653 | -0.126 | -56.2328
-8 | -0.3127 | 0.00626 | -0.1263 | -49.9521
-7.5 | -0.2577 | 0.00603 | -0.1268 | -42.7363
-7 | -0.2022 | 0.00583 | -0.1274 | -34.6827
-6.5 | -0.1463 | 0.00565 | -0.128 | -25.8938
-6 | -0.0902 | 0.0055 | -0.1287 | -16.4
-5.5 | -0.0344 | 0.00532 | -0.1293 | -6.4662
-5 | 0.0217 | 0.00515 | -0.13 | 4.2136
-4.5 | 0.0786 | 0.00501 | -0.1308 | 15.6886
-4 | 0.1356 | 0.00483 | -0.1317 | 28.0745
-3.5 | 0.1929 | 0.00467 | -0.1326 | 41.3062
-3 | 0.2504 | 0.00453 | -0.1335 | 55.2759
-2.5 | 0.3078 | 0.00443 | -0.1344 | 69.4808
-2 | 0.3639 | 0.00436 | -0.1351 | 83.4633
-1.5 | 0.4215 | 0.0042 | -0.136 | 100.3571
-1 | 0.4778 | 0.00403 | -0.1367 | 118.5608
-0.5 | 0.5318 | 0.0038 | -0.1371 | 139.9474
0 | 0.5859 | 0.00364 | -0.1374 | 160.9615
0.5 | 0.6347 | 0.00361 | -0.1365 | 175.8172
1.5 | 0.6517 | 0.00422 | -0.1173 | 154.4313
2 | 0.6647 | 0.00467 | -0.1088 | 142.334
2.5 | 0.6655 | 0.00569 | -0.098 | 116.9596
3 | 0.6789 | 0.00665 | -0.0901 | 102.0902
3.5 | 0.6975 | 0.00763 | -0.0834 | 91.4155
4.5 | 0.7667 | 0.0089 | -0.0767 | 86.1461
5 | 0.8016 | 0.00956 | -0.0735 | 83.8494
5.5 | 0.8381 | 0.01021 | -0.0706 | 82.0862
6 | 0.8742 | 0.01093 | -0.0678 | 79.9817
6.5 | 0.9122 | 0.01158 | -0.0654 | 78.7737
7 | 0.9525 | 0.01219 | -0.0634 | 78.1378
7.5 | 0.996 | 0.01269 | -0.0621 | 78.487
8 | 1.0382 | 0.01325 | -0.0606 | 78.3547
8.5 | 1.0788 | 0.01386 | -0.0588 | 77.8355
9 | 1.1197 | 0.01448 | -0.0572 | 77.3273
9.5 | 1.162 | 0.01507 | -0.0559 | 77.1068
10 | 1.2013 | 0.01578 | -0.0542 | 76.128
10.5 | 1.2381 | 0.0166 | -0.0521 | 74.5843
11 | 1.2762 | 0.0174 | -0.0502 | 73.3448
11.5 | 1.3151 | 0.01818 | -0.0486 | 72.3377
12 | 1.3495 | 0.01917 | -0.0464 | 70.3965
12.5 | 1.3871 | 0.02003 | -0.0447 | 69.2511
13.5 | 1.4552 | 0.02214 | -0.0406 | 65.7272
14 | 1.4884 | 0.02313 | -0.0385 | 64.3493
14.5 | 1.5161 | 0.02414 | -0.0353 | 62.8045
15 | 1.586 | 0.0259 | -0.0421 | 61.2355
16 | 1.6144 | 0.02851 | -0.031 | 56.6257
16.5 | 1.6435 | 0.03002 | -0.029 | 54.7468
17 | 1.6688 | 0.03183 | -0.0268 | 52.4285
17.5 | 1.6956 | 0.03359 | -0.0249 | 50.4793
18 | 1.7179 | 0.03574 | -0.0227 | 48.0666
18.5 | 1.7382 | 0.03806 | -0.0205 | 45.67
19 | 1.7575 | 0.04057 | -0.0184 | 43.3202
19.5 | 1.7732 | 0.04347 | -0.0163 | 40.7914
20 | 1.788 | 0.04654 | -0.0144 | 38.4186

## 115. Re 12M Mach 0.10 (1)
BIGFOIL.COM POLAR EXPORT
NACA67A615
NACA67A615 |  |  |  | Cl Max: | 1.592 | at alpha= | 11.5 | deg
JavaFoil+Calcfoil stall+Eppler ext transition |  |  |  | L/D Max: | 127.742 | at alpha= | 1.5 | deg
Re: | 12000000 |  |  | Cd Min: | 0.00483 | at alpha= | -2.5 | deg
Mach: | 0.1 |  |  | Cl=0 at alpha= | -4.959 | deg
|  |  |  | @ Cl=0.1, Cd= | 0.0054207
|  |  |  | @ Cl=0.4, Cd= | 0.0053197
|  |  |  | @ Cl=0.6, Cd= | 0.0056086
alpha (deg) | Cl | Cd | Cm | Cl/Cd
-18.5 | -0.557 | 0.14398 | -0.043 | -3.869
-18 | -0.572 | 0.13526 | -0.044 | -4.228
-17.5 | -0.585 | 0.12989 | -0.044 | -4.503
-17 | -0.597 | 0.12194 | -0.046 | -4.896
-16.5 | -0.607 | 0.11507 | -0.047 | -5.276
-16 | -0.615 | 0.10811 | -0.049 | -5.689
-15.5 | -0.62 | 0.1025 | -0.05 | -6.052
-15 | -0.623 | 0.09645 | -0.051 | -6.46
-14.5 | -0.627 | 0.08482 | -0.057 | -7.395
-14 | -0.636 | 0.06769 | -0.066 | -9.395
-13.5 | -0.719 | 0.01489 | -0.09 | -48.288
-13 | -0.718 | 0.01159 | -0.093 | -61.994
-12.5 | -0.702 | 0.0108 | -0.095 | -65.037
-12 | -0.683 | 0.00978 | -0.097 | -69.828
-11.5 | -0.658 | 0.00901 | -0.099 | -73.09
-11 | -0.627 | 0.00861 | -0.1 | -72.901
-10.5 | -0.592 | 0.00818 | -0.102 | -72.339
-10 | -0.553 | 0.00778 | -0.103 | -71.059
-9.5 | -0.508 | 0.00742 | -0.105 | -68.425
-9 | -0.459 | 0.00632 | -0.106 | -72.607
-8.5 | -0.408 | 0.00646 | -0.108 | -63.105
-8 | -0.355 | 0.0069 | -0.109 | -51.405
-7.5 | -0.299 | 0.00665 | -0.11 | -44.995
-7 | -0.243 | 0.00642 | -0.112 | -37.803
-6.5 | -0.185 | 0.00615 | -0.113 | -30.047
-6 | -0.126 | 0.00602 | -0.114 | -20.889
-5.5 | -0.066 | 0.00582 | -0.116 | -11.343
-5 | -0.005 | 0.0057 | -0.117 | -0.961
-4.5 | 0.056 | 0.0055 | -0.118 | 10.109
-4 | 0.117 | 0.00539 | -0.12 | 21.713
-3.5 | 0.179 | 0.00528 | -0.121 | 33.887
-3 | 0.241 | 0.00488 | -0.122 | 49.413
-2.5 | 0.303 | 0.00483 | -0.123 | 62.711
-2 | 0.366 | 0.00538 | -0.124 | 68.047
-1.5 | 0.428 | 0.00527 | -0.125 | 81.244
-1 | 0.49 | 0.00518 | -0.126 | 94.533
-0.5 | 0.552 | 0.00554 | -0.127 | 99.657
0 | 0.608 | 0.00562 | -0.129 | 108.338
0.5 | 0.669 | 0.00597 | -0.13 | 112.041
1 | 0.73 | 0.00599 | -0.131 | 121.831
1.5 | 0.79 | 0.00619 | -0.132 | 127.742
2 | 0.851 | 0.00671 | -0.133 | 126.809
2.5 | 0.907 | 0.00714 | -0.134 | 126.976
3 | 0.965 | 0.00763 | -0.135 | 126.581
3.5 | 1.023 | 0.00814 | -0.137 | 125.63
4 | 1.081 | 0.00883 | -0.138 | 122.392
4.5 | 1.137 | 0.00962 | -0.139 | 118.205
5 | 1.192 | 0.01024 | -0.14 | 116.408
5.5 | 1.244 | 0.0106 | -0.141 | 117.335
6 | 1.295 | 0.01098 | -0.142 | 117.995
6.5 | 1.344 | 0.0114 | -0.143 | 117.879
7 | 1.39 | 0.01181 | -0.144 | 117.679
7.5 | 1.433 | 0.01238 | -0.145 | 115.818
8 | 1.471 | 0.01307 | -0.146 | 112.538
8.5 | 1.504 | 0.01355 | -0.147 | 110.987
9 | 1.532 | 0.01411 | -0.148 | 108.568
9.5 | 1.555 | 0.01473 | -0.149 | 105.627
10 | 1.573 | 0.01533 | -0.15 | 102.607
10.5 | 1.585 | 0.01604 | -0.151 | 98.805
11 | 1.591 | 0.01668 | -0.152 | 95.393
11.5 | 1.592 | 0.01747 | -0.153 | 91.131
12 | 1.587 | 0.01835 | -0.154 | 86.453
12.5 | 1.576 | 0.0192 | -0.155 | 82.061
13 | 1.559 | 0.02032 | -0.156 | 76.739
13.5 | 1.536 | 0.02126 | -0.157 | 72.239
14 | 1.502 | 0.02232 | -0.157 | 67.322
14.5 | 1.464 | 0.02361 | -0.158 | 61.994
15 | 1.421 | 0.02499 | -0.159 | 56.863
15.5 | 1.375 | 0.02652 | -0.159 | 51.824
16 | 1.326 | 0.0279 | -0.16 | 47.53
16.5 | 1.274 | 0.02994 | -0.16 | 42.545

## 116. Re 12M Mach 0.10 (2)
BIGFOIL.COM POLAR EXPORT
NACA67A615
NACA67A615 |  |  |  | Cl Max: | 1.7871 | at alpha= | 20 | deg
XFOIL ncrit=9 |  |  |  | L/D Max: | 178.078 | at alpha= | 0.5 | deg
Re: | 12000000 |  |  | Cd Min: | 0.04864 | at alpha= | 20 | deg
Mach: | 0.1 |  |  | Cl=0 at alpha= | -5.195 | deg
|  |  |  | @ Cl=0.1, Cd= | 0.0049553
|  |  |  | @ Cl=0.4, Cd= | 0.0042727
|  |  |  | @ Cl=0.6, Cd= | 0.0036295
alpha (deg) | Cl | Cd | Cm | Cl/Cd
-20 | -1.2084 | 0.02546 | -0.172 | -47.4627
-19.5 | -1.2079 | 0.0227 | -0.1688 | -53.2115
-19 | -1.1964 | 0.02073 | -0.1657 | -57.7135
-18.5 | -1.1795 | 0.01912 | -0.1625 | -61.6893
-18 | -1.1615 | 0.01766 | -0.159 | -65.7701
-17.5 | -1.1387 | 0.01649 | -0.1556 | -69.054
-17 | -1.1208 | 0.01509 | -0.1513 | -74.2744
-16.5 | -1.0991 | 0.01386 | -0.1471 | -79.3001
-16 | -1.0737 | 0.01278 | -0.1431 | -84.0141
-15.5 | -1.0429 | 0.012 | -0.1396 | -86.9083
-15 | -1.0119 | 0.01128 | -0.1358 | -89.7074
-14.5 | -0.9779 | 0.01081 | -0.1323 | -90.4625
-14 | -0.9343 | 0.01037 | -0.1307 | -90.0964
-13.5 | -0.8873 | 0.00995 | -0.1296 | -89.1759
-13 | -0.8396 | 0.0095 | -0.1286 | -88.3789
-12.5 | -0.7917 | 0.00902 | -0.1278 | -87.7716
-12 | -0.742 | 0.00861 | -0.1271 | -86.1789
-11.5 | -0.6908 | 0.00828 | -0.1268 | -83.43
-11 | -0.6387 | 0.00798 | -0.1266 | -80.0376
-10.5 | -0.5858 | 0.0077 | -0.1265 | -76.0779
-10 | -0.532 | 0.00744 | -0.1266 | -71.5054
-9.5 | -0.4773 | 0.00721 | -0.1269 | -66.1997
-9 | -0.4237 | 0.00687 | -0.127 | -61.6739
-8.5 | -0.3694 | 0.00656 | -0.1272 | -56.311
-8 | -0.3146 | 0.00629 | -0.1275 | -50.0159
-7.5 | -0.2591 | 0.00606 | -0.1279 | -42.7558
-7 | -0.2033 | 0.00585 | -0.1284 | -34.7521
-6.5 | -0.1471 | 0.00567 | -0.129 | -25.9436
-6 | -0.0906 | 0.00551 | -0.1297 | -16.4428
-5.5 | -0.0344 | 0.00533 | -0.1302 | -6.454
-5 | 0.022 | 0.00516 | -0.1309 | 4.2636
-4.5 | 0.0794 | 0.00502 | -0.1317 | 15.8167
-4 | 0.1367 | 0.00484 | -0.1325 | 28.2438
-3.5 | 0.1943 | 0.00468 | -0.1334 | 41.5171
-3 | 0.2522 | 0.00454 | -0.1344 | 55.5507
-2.5 | 0.3099 | 0.00444 | -0.1353 | 69.7973
-2 | 0.3663 | 0.00436 | -0.1359 | 84.0138
-1.5 | 0.4242 | 0.00421 | -0.1369 | 100.7601
-1 | 0.4808 | 0.00404 | -0.1376 | 119.0099
-0.5 | 0.535 | 0.0038 | -0.1379 | 140.7895
0 | 0.5896 | 0.00364 | -0.1382 | 161.978
0.5 | 0.6393 | 0.00359 | -0.1375 | 178.078
1 | 0.6576 | 0.004 | -0.1301 | 164.4
1.5 | 0.6537 | 0.00423 | -0.1176 | 154.539
2 | 0.6668 | 0.00467 | -0.109 | 142.7837
2.5 | 0.6663 | 0.00573 | -0.0979 | 116.2827
3 | 0.6791 | 0.00671 | -0.0898 | 101.2072
4 | 0.73 | 0.0084 | -0.0792 | 86.9048
4.5 | 0.7669 | 0.00899 | -0.0763 | 85.3059
5 | 0.8017 | 0.00967 | -0.073 | 82.9059
5.5 | 0.8389 | 0.01033 | -0.0702 | 81.2101
6 | 0.8735 | 0.0111 | -0.067 | 78.6937
6.5 | 0.9127 | 0.01174 | -0.0647 | 77.7428
7 | 0.9536 | 0.01234 | -0.0628 | 77.2771
7.5 | 0.9976 | 0.01284 | -0.0615 | 77.6947
8 | 1.0379 | 0.01348 | -0.0596 | 76.9955
8.5 | 1.0803 | 0.01405 | -0.0581 | 76.8897
9 | 1.122 | 0.01468 | -0.0565 | 76.4305
9.5 | 1.1646 | 0.01529 | -0.0551 | 76.1674
10 | 1.2023 | 0.01608 | -0.053 | 74.7699
10.5 | 1.2409 | 0.01686 | -0.0511 | 73.6002
11 | 1.2797 | 0.01767 | -0.0492 | 72.4222
11.5 | 1.3161 | 0.01858 | -0.0471 | 70.8342
12 | 1.3528 | 0.01951 | -0.0451 | 69.3388
12.5 | 1.3913 | 0.02037 | -0.0435 | 68.3014
13.5 | 1.459 | 0.0226 | -0.0391 | 64.5575
14 | 1.4935 | 0.02358 | -0.037 | 63.3376
14.5 | 1.5207 | 0.02478 | -0.0337 | 61.368
15 | 1.5883 | 0.02653 | -0.0398 | 59.8681
15.5 | 1.5891 | 0.02773 | -0.031 | 57.3062
16 | 1.6189 | 0.02924 | -0.0289 | 55.3659
16.5 | 1.6458 | 0.03098 | -0.0266 | 53.1246
17 | 1.6734 | 0.03273 | -0.0245 | 51.1274
17.5 | 1.6971 | 0.03481 | -0.0222 | 48.7532
18 | 1.719 | 0.03707 | -0.0198 | 46.3717
18.5 | 1.7395 | 0.03952 | -0.0176 | 44.0157
19 | 1.7565 | 0.04236 | -0.0153 | 41.466
19.5 | 1.7711 | 0.04552 | -0.0132 | 38.9082
20 | 1.7871 | 0.04864 | -0.0115 | 36.7414

## 117. Re 12M Mach 0.25 (1)
BIGFOIL.COM POLAR EXPORT
NACA67A615
NACA67A615 |  |  |  | Cl Max: | 1.556 | at alpha= | 10 | deg
JavaFoil+Calcfoil stall+Eppler ext transition |  |  |  | L/D Max: | 127.398 | at alpha= | 1.5 | deg
Re: | 12000000 |  |  | Cd Min: | 0.00467 | at alpha= | -2.5 | deg
Mach: | 0.25 |  |  | Cl=0 at alpha= | -4.9524 | deg
|  |  |  | @ Cl=0.1, Cd= | 0.0055349
|  |  |  | @ Cl=0.4, Cd= | 0.0053775
|  |  |  | @ Cl=0.6, Cd= | 0.0056452
alpha (deg) | Cl | Cd | Cm | Cl/Cd
-16.5 | -0.37 | 0.12913 | -0.045 | -2.863
-16 | -0.408 | 0.12175 | -0.045 | -3.354
-15.5 | -0.443 | 0.11471 | -0.047 | -3.861
-15 | -0.472 | 0.10784 | -0.048 | -4.381
-14.5 | -0.497 | 0.10024 | -0.049 | -4.958
-14 | -0.516 | 0.09403 | -0.05 | -5.487
-13.5 | -0.53 | 0.08705 | -0.053 | -6.084
-13 | -0.544 | 0.0714 | -0.063 | -7.618
-12.5 | -0.561 | 0.05281 | -0.075 | -10.619
-12 | -0.625 | 0.01427 | -0.096 | -43.827
-11.5 | -0.628 | 0.01008 | -0.101 | -62.25
-11 | -0.609 | 0.00925 | -0.102 | -65.838
-10.5 | -0.583 | 0.00861 | -0.104 | -67.659
-10 | -0.549 | 0.00822 | -0.106 | -66.826
-9.5 | -0.508 | 0.00776 | -0.107 | -65.531
-9 | -0.462 | 0.00739 | -0.109 | -62.462
-8.5 | -0.412 | 0.00714 | -0.11 | -57.65
-8 | -0.359 | 0.00605 | -0.112 | -59.395
-7.5 | -0.305 | 0.00693 | -0.113 | -44.011
-7 | -0.248 | 0.00666 | -0.115 | -37.169
-6.5 | -0.189 | 0.00639 | -0.116 | -29.555
-6 | -0.129 | 0.00616 | -0.117 | -20.889
-5.5 | -0.068 | 0.00594 | -0.119 | -11.378
-5 | -0.006 | 0.00582 | -0.12 | -0.965
-4.5 | 0.057 | 0.00561 | -0.121 | 10.176
-4 | 0.12 | 0.0055 | -0.123 | 21.852
-3.5 | 0.184 | 0.00503 | -0.124 | 36.525
-3 | 0.247 | 0.00493 | -0.125 | 50.229
-2.5 | 0.311 | 0.00467 | -0.126 | 66.664
-2 | 0.376 | 0.00543 | -0.127 | 69.291
-1.5 | 0.44 | 0.00529 | -0.129 | 83.218
-1 | 0.504 | 0.00526 | -0.13 | 95.792
-0.5 | 0.567 | 0.00552 | -0.131 | 102.671
0 | 0.625 | 0.00574 | -0.132 | 108.826
0.5 | 0.687 | 0.0061 | -0.133 | 112.505
1 | 0.749 | 0.00615 | -0.134 | 121.735
1.5 | 0.811 | 0.00637 | -0.136 | 127.398
2 | 0.873 | 0.00691 | -0.137 | 126.419
2.5 | 0.931 | 0.0074 | -0.138 | 125.82
3 | 0.991 | 0.00789 | -0.139 | 125.506
3.5 | 1.05 | 0.00845 | -0.14 | 124.325
4 | 1.108 | 0.00921 | -0.141 | 120.341
4.5 | 1.166 | 0.01014 | -0.143 | 115.062
5 | 1.222 | 0.01066 | -0.144 | 114.574
5.5 | 1.275 | 0.01105 | -0.145 | 115.3
6 | 1.325 | 0.01146 | -0.146 | 115.621
6.5 | 1.373 | 0.01191 | -0.147 | 115.283
7 | 1.418 | 0.01243 | -0.148 | 114.063
7.5 | 1.459 | 0.01317 | -0.149 | 110.76
8 | 1.493 | 0.01375 | -0.15 | 108.539
8.5 | 1.519 | 0.01439 | -0.151 | 105.553
9 | 1.539 | 0.01503 | -0.152 | 102.443
9.5 | 1.552 | 0.01572 | -0.153 | 98.703
10 | 1.556 | 0.01645 | -0.154 | 94.58
10.5 | 1.551 | 0.01725 | -0.155 | 89.875
11 | 1.537 | 0.01815 | -0.156 | 84.682
11.5 | 1.513 | 0.01929 | -0.157 | 78.457
12 | 1.479 | 0.02041 | -0.158 | 72.499
12.5 | 1.436 | 0.02169 | -0.159 | 66.207
13 | 1.383 | 0.02293 | -0.16 | 60.337
13.5 | 1.319 | 0.02451 | -0.16 | 53.814
14 | 1.237 | 0.02643 | -0.161 | 46.811
14.5 | 1.147 | 0.02837 | -0.161 | 40.428
15 | 1.042 | 0.03328 | -0.16 | 31.317

## 118. Re 12M Mach 0.25 (2)
BIGFOIL.COM POLAR EXPORT
NACA67A615
NACA67A615 |  |  |  | Cl Max: | 1.767 | at alpha= | 20 | deg
XFOIL ncrit=9 |  |  |  | L/D Max: | 188.21 | at alpha= | 0.5 | deg
Re: | 12000000 |  |  | Cd Min: | 0.15711 | at alpha= | -20 | deg
Mach: | 0.25 |  |  | Cl=0 at alpha= | -5.2082 | deg
|  |  |  | @ Cl=0.1, Cd= | 0.0050131
|  |  |  | @ Cl=0.4, Cd= | 0.004342
|  |  |  | @ Cl=0.6, Cd= | 0.0036747
alpha (deg) | Cl | Cd | Cm | Cl/Cd
-20 | -0.317 | 0.15711 | -0.1217 | -2.0177
-19.5 | -0.3684 | 0.13739 | -0.131 | -2.6814
-19 | -0.9563 | 0.0453 | -0.1899 | -21.1104
-18.5 | -1.0085 | 0.03482 | -0.1951 | -28.9632
-18 | -1.0317 | 0.02919 | -0.1943 | -35.3443
-17.5 | -1.047 | 0.02508 | -0.1908 | -41.7464
-17 | -1.0553 | 0.02186 | -0.1858 | -48.2754
-16.5 | -1.0573 | 0.01913 | -0.18 | -55.2692
-16 | -1.0419 | 0.01731 | -0.1748 | -60.1906
-15.5 | -1.0254 | 0.0156 | -0.169 | -65.7308
-15 | -1.0039 | 0.01415 | -0.1634 | -70.947
-14.5 | -0.9804 | 0.01282 | -0.1576 | -76.4743
-14 | -0.9502 | 0.01178 | -0.1524 | -80.6621
-13.5 | -0.9167 | 0.01099 | -0.1473 | -83.4122
-13 | -0.8709 | 0.01045 | -0.1442 | -83.3397
-12.5 | -0.8201 | 0.00996 | -0.1421 | -82.3394
-12 | -0.7698 | 0.00938 | -0.1401 | -82.0682
-11.5 | -0.7175 | 0.0089 | -0.1384 | -80.618
-11 | -0.6635 | 0.00849 | -0.1372 | -78.1508
-10.5 | -0.6081 | 0.00813 | -0.1363 | -74.797
-10 | -0.5516 | 0.00779 | -0.1356 | -70.8087
-9.5 | -0.4943 | 0.00751 | -0.1353 | -65.8189
-9 | -0.4371 | 0.00721 | -0.135 | -60.6241
-8.5 | -0.3814 | 0.00681 | -0.1345 | -56.0059
-8 | -0.3245 | 0.00649 | -0.1343 | -50
-7.5 | -0.2671 | 0.00622 | -0.1342 | -42.9421
-7 | -0.2092 | 0.00599 | -0.1344 | -34.9249
-6.5 | -0.1511 | 0.00578 | -0.1346 | -26.1419
-6 | -0.0927 | 0.0056 | -0.135 | -16.5536
-5.5 | -0.0342 | 0.00543 | -0.1354 | -6.2983
-5 | 0.0244 | 0.00523 | -0.1359 | 4.6654
-4.5 | 0.0836 | 0.00506 | -0.1366 | 16.5217
-4 | 0.143 | 0.00489 | -0.1374 | 29.2434
-3.5 | 0.2024 | 0.00473 | -0.1382 | 42.7907
-3 | 0.262 | 0.00459 | -0.1391 | 57.0806
-2.5 | 0.3214 | 0.00447 | -0.1399 | 71.9016
-2 | 0.3796 | 0.00439 | -0.1405 | 86.4692
-1.5 | 0.4391 | 0.00425 | -0.1415 | 103.3176
-1 | 0.4976 | 0.00406 | -0.1422 | 122.5616
-0.5 | 0.5529 | 0.00384 | -0.1424 | 143.9844
0 | 0.6099 | 0.00364 | -0.1429 | 167.5549
0.5 | 0.6625 | 0.00352 | -0.1424 | 188.2102
1 | 0.6834 | 0.00382 | -0.1351 | 178.9005
2 | 0.677 | 0.00474 | -0.1101 | 142.827
2.5 | 0.6784 | 0.00582 | -0.0991 | 116.5636
3 | 0.688 | 0.00691 | -0.0901 | 99.5658
3.5 | 0.6965 | 0.0082 | -0.0811 | 84.939
4 | 0.7289 | 0.00898 | -0.0769 | 81.1693
5 | 0.8022 | 0.01036 | -0.0703 | 77.4324
5.5 | 0.84 | 0.01108 | -0.0673 | 75.8123
6 | 0.8761 | 0.01189 | -0.0641 | 73.6838
6.5 | 0.9163 | 0.01259 | -0.0616 | 72.78
7 | 0.957 | 0.01331 | -0.0592 | 71.9008
7.5 | 1.0026 | 0.01386 | -0.0577 | 72.3377
8 | 1.0468 | 0.01448 | -0.0559 | 72.2928
8.5 | 1.0886 | 0.01521 | -0.0538 | 71.5713
9 | 1.1318 | 0.01592 | -0.052 | 71.093
9.5 | 1.1746 | 0.01666 | -0.05 | 70.5042
10 | 1.2147 | 0.01753 | -0.0477 | 69.2926
10.5 | 1.2537 | 0.01848 | -0.0453 | 67.8409
11 | 1.2948 | 0.01937 | -0.0432 | 66.8456
11.5 | 1.3318 | 0.02047 | -0.0405 | 65.0611
12 | 1.3708 | 0.02151 | -0.0382 | 63.7285
12.5 | 1.4086 | 0.02267 | -0.0358 | 62.135
13.5 | 1.4806 | 0.02522 | -0.0306 | 58.7074
14 | 1.5128 | 0.02673 | -0.0276 | 56.5956
14.5 | 1.5423 | 0.02829 | -0.0241 | 54.5175
15 | 1.5799 | 0.02999 | -0.0226 | 52.6809
15.5 | 1.6108 | 0.0318 | -0.0198 | 50.6541
16 | 1.6372 | 0.03399 | -0.0167 | 48.1671
16.5 | 1.6617 | 0.03642 | -0.0136 | 45.626
17 | 1.6845 | 0.03906 | -0.0106 | 43.126
17.5 | 1.7063 | 0.04192 | -0.0079 | 40.7037
18 | 1.7252 | 0.04516 | -0.0052 | 38.2019
18.5 | 1.742 | 0.04869 | -0.0027 | 35.7774
19 | 1.7542 | 0.05282 | -0.0005 | 33.2109
19.5 | 1.7632 | 0.05748 | 0.0014 | 30.675
20 | 1.767 | 0.06285 | 0.0028 | 28.1146

## 119. Re 12M Mach 0.50 (1)
BIGFOIL.COM POLAR EXPORT
NACA67A615
NACA67A615 |  |  |  | Cl Max: | 1.489 | at alpha= | 7 | deg
JavaFoil+Calcfoil stall+Eppler ext transition |  |  |  | L/D Max: | 126.391 | at alpha= | 1.5 | deg
Re: | 12000000 |  |  | Cd Min: | 0.00525 | at alpha= | -5 | deg
Mach: | 0.5 |  |  | Cl=0 at alpha= | -4.9565 | deg
|  |  |  | @ Cl=0.1, Cd= | 0.0055876
|  |  |  | @ Cl=0.4, Cd= | 0.0054329
|  |  |  | @ Cl=0.6, Cd= | 0.0055755
alpha (deg) | Cl | Cd | Cm | Cl/Cd
-20 | -0.843 | 0.15606 | -0.053 | -5.402
-19.5 | -0.819 | 0.14142 | -0.056 | -5.793
-19 | -0.79 | 0.13746 | -0.056 | -5.749
-18.5 | -0.761 | 0.13142 | -0.056 | -5.793
-18 | -0.732 | 0.12981 | -0.054 | -5.637
-17.5 | -0.705 | 0.11989 | -0.056 | -5.88
-17 | -0.678 | 0.113 | -0.057 | -5.997
-16.5 | -0.648 | 0.12464 | -0.055 | -5.197
-16 | -0.621 | 0.11294 | -0.057 | -5.499
-15.5 | -0.592 | 0.1078 | -0.057 | -5.496
-15 | -0.566 | 0.09819 | -0.059 | -5.761
-14.5 | -0.539 | 0.09086 | -0.062 | -5.931
-14 | -0.513 | 0.08306 | -0.065 | -6.175
-13.5 | -0.488 | 0.07462 | -0.07 | -6.54
-13 | -0.451 | 0.09224 | -0.057 | -4.895
-12.5 | -0.424 | 0.0838 | -0.058 | -5.055
-12 | -0.396 | 0.07701 | -0.061 | -5.146
-11.5 | -0.369 | 0.0699 | -0.063 | -5.277
-11 | -0.342 | 0.06417 | -0.067 | -5.33
-10.5 | -0.316 | 0.0571 | -0.073 | -5.536
-10 | -0.283 | 0.06657 | -0.059 | -4.253
-9.5 | -0.256 | 0.05978 | -0.062 | -4.274
-9 | -0.228 | 0.05407 | -0.067 | -4.219
-8.5 | -0.242 | 0.00905 | -0.121 | -26.732
-8 | -0.326 | 0.00882 | -0.123 | -36.955
-7.5 | -0.302 | 0.00748 | -0.125 | -40.343
-7 | -0.256 | 0.00705 | -0.127 | -36.277
-6.5 | -0.2 | 0.00649 | -0.129 | -30.843
-6 | -0.139 | 0.00655 | -0.13 | -21.19
-5.5 | -0.074 | 0.00546 | -0.132 | -13.503
-5 | -0.006 | 0.00525 | -0.133 | -1.175
-4.5 | 0.063 | 0.0054 | -0.135 | 11.683
-4 | 0.134 | 0.00576 | -0.136 | 23.196
-3.5 | 0.205 | 0.00562 | -0.138 | 36.413
-3 | 0.276 | 0.00546 | -0.139 | 50.505
-2.5 | 0.348 | 0.00544 | -0.141 | 63.936
-2 | 0.421 | 0.00543 | -0.142 | 77.516
-1.5 | 0.492 | 0.00576 | -0.143 | 85.484
-1 | 0.563 | 0.00544 | -0.144 | 103.433
-0.5 | 0.634 | 0.0057 | -0.146 | 111.177
0 | 0.696 | 0.00619 | -0.147 | 112.398
0.5 | 0.765 | 0.00653 | -0.148 | 117.129
1 | 0.835 | 0.00683 | -0.15 | 122.206
1.5 | 0.904 | 0.00715 | -0.151 | 126.391
2 | 0.973 | 0.00794 | -0.152 | 122.5
2.5 | 1.035 | 0.00856 | -0.154 | 120.956
3 | 1.101 | 0.00924 | -0.155 | 119.157
3.5 | 1.166 | 0.01021 | -0.156 | 114.143
4 | 1.229 | 0.01089 | -0.158 | 112.886
4.5 | 1.291 | 0.01221 | -0.159 | 105.751
5 | 1.347 | 0.01281 | -0.16 | 105.131
5.5 | 1.398 | 0.0134 | -0.161 | 104.344
6 | 1.441 | 0.01404 | -0.163 | 102.603
6.5 | 1.473 | 0.01509 | -0.164 | 97.588
7 | 1.489 | 0.01608 | -0.165 | 92.616
7.5 | 1.479 | 0.01714 | -0.166 | 86.311
8 | 1.387 | 0.01853 | -0.167 | 74.894
8.5 | 0.904 | 0.02088 | -0.168 | 43.276
9 | 0.935 | 0.02207 | -0.169 | 42.373
9.5 | 0.968 | 0.02221 | -0.171 | 43.589
10 | 0.986 | 0.02677 | -0.169 | 36.81
10.5 | 1.032 | 0.02304 | -0.173 | 44.791
11 | 1.063 | 0.02482 | -0.174 | 42.818
11.5 | 1.092 | 0.02729 | -0.174 | 40
12 | 1.111 | 0.03259 | -0.173 | 34.08

## 120. Re 12M Mach 0.50 (2)
BIGFOIL.COM POLAR EXPORT
NACA67A615
NACA67A615 |  |  |  | Cl Max: | 1.4382 | at alpha= | 12.5 | deg
XFOIL ncrit=9 |  |  |  | L/D Max: | 247.685 | at alpha= | 1 | deg
Re: | 12000000 |  |  | Cd Min: | 0.15837 | at alpha= | 17.5 | deg
Mach: | 0.5 |  |  | Cl=0 at alpha= | -5.277 | deg
|  |  |  | @ Cl=0.1, Cd= | 0.0053548
|  |  |  | @ Cl=0.4, Cd= | 0.0046305
|  |  |  | @ Cl=0.6, Cd= | 0.004155
alpha (deg) | Cl | Cd | Cm | Cl/Cd
-13.5 | -0.1045 | 0.08504 | -0.1949 | -1.2288
-13 | -0.1056 | 0.07746 | -0.1991 | -1.3633
-12.5 | -0.1155 | 0.06919 | -0.2036 | -1.6693
-12 | -0.1447 | 0.05911 | -0.2092 | -2.448
-11.5 | -0.1603 | 0.0503 | -0.2144 | -3.1869
-11 | -0.1836 | 0.03881 | -0.2235 | -4.7307
-10.5 | -0.2221 | 0.03176 | -0.2229 | -6.9931
-10 | -0.2606 | 0.02639 | -0.217 | -9.875
-9.5 | -0.3121 | 0.02121 | -0.2059 | -14.7148
-9 | -0.3677 | 0.01637 | -0.1903 | -22.4618
-8.5 | -0.3869 | 0.01113 | -0.1788 | -34.7619
-8 | -0.3474 | 0.0088 | -0.1725 | -39.4773
-7.5 | -0.2909 | 0.00767 | -0.1682 | -37.927
-7 | -0.2288 | 0.007 | -0.1651 | -32.6857
-6.5 | -0.1636 | 0.00649 | -0.1629 | -25.208
-6 | -0.0971 | 0.00611 | -0.1614 | -15.892
-5.5 | -0.0301 | 0.00581 | -0.1604 | -5.1807
-5 | 0.0374 | 0.00556 | -0.1599 | 6.7266
-4.5 | 0.1045 | 0.00534 | -0.1596 | 19.5693
-4 | 0.1716 | 0.00513 | -0.1596 | 33.4503
-3.5 | 0.2388 | 0.00497 | -0.1599 | 48.0483
-3 | 0.3052 | 0.0048 | -0.1602 | 63.5833
-2.5 | 0.3712 | 0.00467 | -0.1605 | 79.4861
-2 | 0.4368 | 0.00458 | -0.1609 | 95.3712
-1.5 | 0.5035 | 0.00446 | -0.1616 | 112.8924
-1 | 0.5701 | 0.00427 | -0.1624 | 133.5129
-0.5 | 0.6325 | 0.00403 | -0.1623 | 156.9479
0 | 0.6933 | 0.0038 | -0.162 | 182.4474
0.5 | 0.7523 | 0.00359 | -0.1612 | 209.5543
1 | 0.8025 | 0.00324 | -0.1586 | 247.6852
1.5 | 0.7757 | 0.00365 | -0.1391 | 212.5205
2 | 0.7364 | 0.00517 | -0.1178 | 142.4371
2.5 | 0.7222 | 0.00678 | -0.1024 | 106.5192
3 | 0.7146 | 0.00849 | -0.0889 | 84.1696
3.5 | 0.7262 | 0.00997 | -0.0794 | 72.8385
4 | 0.7474 | 0.01131 | -0.072 | 66.0831
4.5 | 0.7781 | 0.01249 | -0.0663 | 62.2978
5.5 | 0.8545 | 0.01459 | -0.0576 | 58.5675
6 | 0.8917 | 0.01577 | -0.053 | 56.5441
6.5 | 0.9356 | 0.01681 | -0.0496 | 55.6573
7 | 0.9817 | 0.01782 | -0.0463 | 55.0898
7.5 | 1.0337 | 0.01867 | -0.0438 | 55.3669
8 | 1.0823 | 0.01972 | -0.0408 | 54.8834
8.5 | 1.1318 | 0.0208 | -0.0376 | 54.4135
9 | 1.183 | 0.02185 | -0.0346 | 54.1419
9.5 | 1.2266 | 0.02333 | -0.0305 | 52.5761
10 | 1.2748 | 0.02469 | -0.0267 | 51.6322
10.5 | 1.3199 | 0.02632 | -0.0224 | 50.1482
11 | 1.3665 | 0.02798 | -0.0181 | 48.8385
11.5 | 1.4074 | 0.03011 | -0.013 | 46.7419
12 | 1.4378 | 0.03298 | -0.0067 | 43.5961
12.5 | 1.4382 | 0.03791 | 0.0013 | 37.9372
13 | 1.4162 | 0.04475 | 0.0087 | 31.6469
13.5 | 1.383 | 0.05332 | 0.0141 | 25.9377
14 | 1.3389 | 0.06401 | 0.0164 | 20.917
14.5 | 1.3002 | 0.07557 | 0.0154 | 17.2052
15 | 1.2612 | 0.08853 | 0.0113 | 14.246
17 | 1.1468 | 0.14523 | -0.0228 | 7.8964
17.5 | 1.131 | 0.15837 | -0.0313 | 7.1415

## 121. Re 14M Mach 0.00 (1)
BIGFOIL.COM POLAR EXPORT
NACA67A615
NACA67A615 |  |  |  | Cl Max: | 1.601 | at alpha= | 11.5 | deg
JavaFoil+Calcfoil stall+Eppler ext transition |  |  |  | L/D Max: | 126.689 | at alpha= | 3 | deg
Re: | 14000000 |  |  | Cd Min: | 0.00485 | at alpha= | -3 | deg
Mach: | 0 |  |  | Cl=0 at alpha= | -4.9583 | deg
|  |  |  | @ Cl=0.1, Cd= | 0.0053482
|  |  |  | @ Cl=0.4, Cd= | 0.0056536
|  |  |  | @ Cl=0.6, Cd= | 0.0061668
alpha (deg) | Cl | Cd | Cm | Cl/Cd
-18.5 | -0.596 | 0.14061 | -0.043 | -4.239
-18 | -0.608 | 0.13253 | -0.045 | -4.587
-17.5 | -0.618 | 0.12716 | -0.046 | -4.86
-17 | -0.627 | 0.11872 | -0.047 | -5.28
-16.5 | -0.634 | 0.11255 | -0.048 | -5.631
-16 | -0.638 | 0.10662 | -0.049 | -5.986
-15.5 | -0.641 | 0.09996 | -0.051 | -6.416
-15 | -0.641 | 0.09381 | -0.053 | -6.836
-14.5 | -0.64 | 0.08685 | -0.055 | -7.364
-14 | -0.654 | 0.06201 | -0.069 | -10.546
-13.5 | -0.735 | 0.01316 | -0.091 | -55.879
-13 | -0.729 | 0.01083 | -0.093 | -67.293
-12.5 | -0.711 | 0.01003 | -0.095 | -70.916
-12 | -0.689 | 0.00927 | -0.097 | -74.317
-11.5 | -0.662 | 0.00863 | -0.098 | -76.767
-11 | -0.63 | 0.00826 | -0.1 | -76.224
-10.5 | -0.593 | 0.00786 | -0.101 | -75.477
-10 | -0.553 | 0.00748 | -0.103 | -73.898
-9.5 | -0.508 | 0.00638 | -0.104 | -79.601
-9 | -0.459 | 0.00655 | -0.106 | -69.987
-8.5 | -0.407 | 0.00691 | -0.107 | -58.972
-8 | -0.354 | 0.00666 | -0.109 | -53.055
-7.5 | -0.298 | 0.00641 | -0.11 | -46.564
-7 | -0.242 | 0.00621 | -0.111 | -38.955
-6.5 | -0.184 | 0.00606 | -0.112 | -30.381
-6 | -0.125 | 0.00586 | -0.114 | -21.391
-5.5 | -0.066 | 0.00566 | -0.115 | -11.614
-5 | -0.005 | 0.00554 | -0.116 | -0.983
-4.5 | 0.055 | 0.00537 | -0.118 | 10.308
-4 | 0.117 | 0.00534 | -0.119 | 21.824
-3.5 | 0.178 | 0.00532 | -0.12 | 33.482
-3 | 0.24 | 0.00485 | -0.121 | 49.433
-2.5 | 0.302 | 0.00544 | -0.122 | 55.401
-2 | 0.364 | 0.00552 | -0.123 | 65.97
-1.5 | 0.426 | 0.00575 | -0.124 | 74.033
-1 | 0.488 | 0.00576 | -0.126 | 84.592
-0.5 | 0.549 | 0.00593 | -0.127 | 92.628
0 | 0.605 | 0.00619 | -0.128 | 97.727
0.5 | 0.666 | 0.00629 | -0.129 | 105.809
1 | 0.726 | 0.00644 | -0.13 | 112.839
1.5 | 0.787 | 0.00666 | -0.131 | 118.064
2 | 0.847 | 0.00694 | -0.133 | 121.957
2.5 | 0.903 | 0.00721 | -0.134 | 125.169
3 | 0.961 | 0.00759 | -0.135 | 126.689
3.5 | 1.019 | 0.00819 | -0.136 | 124.39
4 | 1.076 | 0.00867 | -0.137 | 124.169
4.5 | 1.132 | 0.00949 | -0.138 | 119.345
5 | 1.187 | 0.00992 | -0.139 | 119.64
5.5 | 1.24 | 0.01027 | -0.14 | 120.665
6 | 1.29 | 0.01063 | -0.142 | 121.34
6.5 | 1.339 | 0.01102 | -0.143 | 121.474
7 | 1.385 | 0.01148 | -0.144 | 120.678
7.5 | 1.429 | 0.0121 | -0.145 | 118.134
8 | 1.467 | 0.01257 | -0.146 | 116.703
8.5 | 1.501 | 0.01306 | -0.147 | 114.923
9 | 1.53 | 0.0136 | -0.148 | 112.541
9.5 | 1.555 | 0.01417 | -0.149 | 109.72
10 | 1.575 | 0.01475 | -0.15 | 106.737
10.5 | 1.589 | 0.01534 | -0.151 | 103.576
11 | 1.598 | 0.01603 | -0.152 | 99.67
11.5 | 1.601 | 0.01681 | -0.153 | 95.256
12 | 1.6 | 0.0176 | -0.153 | 90.861
12.5 | 1.592 | 0.01836 | -0.154 | 86.714
13 | 1.58 | 0.0194 | -0.155 | 81.462
13.5 | 1.562 | 0.02022 | -0.156 | 77.237
14 | 1.534 | 0.02138 | -0.157 | 71.712
14.5 | 1.501 | 0.02238 | -0.157 | 67.062
15 | 1.464 | 0.02356 | -0.158 | 62.132
15.5 | 1.423 | 0.02489 | -0.159 | 57.178
16 | 1.381 | 0.02621 | -0.159 | 52.681
16.5 | 1.336 | 0.02787 | -0.16 | 47.915

## 122. Re 14M Mach 0.00 (2)
BIGFOIL.COM POLAR EXPORT
NACA67A615
NACA67A615 |  |  |  | Cl Max: | 1.803 | at alpha= | 20 | deg
XFOIL ncrit=9 |  |  |  | L/D Max: | 148.723 | at alpha= | 0.5 | deg
Re: | 14000000 |  |  | Cd Min: | 0.04515 | at alpha= | 20 | deg
Mach: | 0 |  |  | Cl=0 at alpha= | -5.1887 | deg
|  |  |  | @ Cl=0.1, Cd= | 0.0047801
|  |  |  | @ Cl=0.4, Cd= | 0.0041464
|  |  |  | @ Cl=0.6, Cd= | 0.0040814
alpha (deg) | Cl | Cd | Cm | Cl/Cd
-20 | -1.2514 | 0.02185 | -0.1636 | -57.2723
-19.5 | -1.2394 | 0.01998 | -0.1606 | -62.032
-19 | -1.222 | 0.01851 | -0.1576 | -66.0184
-18.5 | -1.2018 | 0.01723 | -0.1545 | -69.7504
-18 | -1.1809 | 0.01604 | -0.1511 | -73.6222
-17.5 | -1.1554 | 0.01504 | -0.148 | -76.8218
-17 | -1.1335 | 0.01389 | -0.1442 | -81.6055
-16.5 | -1.1085 | 0.01287 | -0.1404 | -86.1305
-16 | -1.0813 | 0.01198 | -0.1367 | -90.2588
-15.5 | -1.0501 | 0.01133 | -0.1334 | -92.6831
-15 | -1.0206 | 0.01072 | -0.1294 | -95.2052
-14.5 | -0.98 | 0.01025 | -0.1275 | -95.6098
-14 | -0.9344 | 0.00983 | -0.1266 | -95.056
-13.5 | -0.8871 | 0.00944 | -0.1258 | -93.9725
-13 | -0.8387 | 0.00907 | -0.1253 | -92.4697
-12.5 | -0.7906 | 0.00864 | -0.1247 | -91.5046
-12 | -0.7413 | 0.00825 | -0.1242 | -89.8545
-11.5 | -0.6904 | 0.00793 | -0.1241 | -87.0618
-11 | -0.6384 | 0.00765 | -0.1241 | -83.451
-10.5 | -0.5853 | 0.00737 | -0.1243 | -79.4166
-10 | -0.5316 | 0.00712 | -0.1246 | -74.6629
-9 | -0.4229 | 0.00664 | -0.1254 | -63.6898
-8.5 | -0.3689 | 0.00635 | -0.1257 | -58.0945
-8 | -0.3144 | 0.00609 | -0.126 | -51.6256
-7.5 | -0.2594 | 0.00587 | -0.1265 | -44.1908
-7 | -0.204 | 0.00567 | -0.1271 | -35.9788
-6.5 | -0.1481 | 0.0055 | -0.1277 | -26.9273
-5.5 | -0.0353 | 0.00518 | -0.1292 | -6.8147
-5 | 0.0214 | 0.005 | -0.1299 | 4.28
-4.5 | 0.0786 | 0.00484 | -0.1308 | 16.2397
-4 | 0.1358 | 0.00468 | -0.1317 | 29.0171
-3.5 | 0.1932 | 0.00453 | -0.1326 | 42.649
-3 | 0.2503 | 0.00442 | -0.1335 | 56.629
-2.5 | 0.3068 | 0.00435 | -0.1342 | 70.5287
-2 | 0.3649 | 0.00422 | -0.1353 | 86.4692
-1.5 | 0.4221 | 0.0041 | -0.1362 | 102.9512
-1 | 0.4777 | 0.00398 | -0.1367 | 120.0251
-0.5 | 0.532 | 0.00381 | -0.1371 | 139.6325
0.5 | 0.6172 | 0.00415 | -0.1326 | 148.7229
1 | 0.6271 | 0.00455 | -0.1233 | 137.8242
1.5 | 0.6303 | 0.00487 | -0.1125 | 129.4251
2 | 0.6469 | 0.00501 | -0.1051 | 129.1218
2.5 | 0.6514 | 0.006 | -0.0952 | 108.5667
3 | 0.6693 | 0.00684 | -0.0882 | 97.8509
3.5 | 0.6956 | 0.00762 | -0.0831 | 91.2861
4 | 0.7294 | 0.00826 | -0.0795 | 88.3051
4.5 | 0.7683 | 0.00881 | -0.077 | 87.2077
5 | 0.8051 | 0.00942 | -0.0741 | 85.4671
5.5 | 0.8418 | 0.01006 | -0.0713 | 83.6779
6 | 0.8783 | 0.01076 | -0.0685 | 81.6264
6.5 | 0.9196 | 0.01129 | -0.0667 | 81.4526
7 | 0.9585 | 0.01192 | -0.0644 | 80.4111
7.5 | 1.0023 | 0.01239 | -0.0631 | 80.8959
8 | 1.0454 | 0.01291 | -0.0618 | 80.976
8.5 | 1.0866 | 0.0135 | -0.0601 | 80.4889
9 | 1.127 | 0.01412 | -0.0584 | 79.8159
9.5 | 1.168 | 0.01475 | -0.0569 | 79.1864
10 | 1.2088 | 0.01541 | -0.0553 | 78.4426
10.5 | 1.2461 | 0.01621 | -0.0533 | 76.8723
11 | 1.2839 | 0.017 | -0.0514 | 75.5235
11.5 | 1.3222 | 0.0178 | -0.0497 | 74.2809
12 | 1.3591 | 0.01866 | -0.0478 | 72.8349
12.5 | 1.3954 | 0.01956 | -0.0459 | 71.3395
13 | 1.4311 | 0.02052 | -0.0441 | 69.7417
14 | 1.4992 | 0.02264 | -0.0401 | 66.2191
15 | 1.5582 | 0.02489 | -0.0348 | 62.6035
15.5 | 1.5966 | 0.02626 | -0.0345 | 60.7997
16 | 1.6253 | 0.02775 | -0.0323 | 58.5694
16.5 | 1.6544 | 0.02924 | -0.0302 | 56.58
17 | 1.6805 | 0.03096 | -0.028 | 54.2797
17.5 | 1.7072 | 0.0327 | -0.026 | 52.208
18 | 1.7282 | 0.03489 | -0.0236 | 49.5328
18.5 | 1.7502 | 0.03705 | -0.0215 | 47.2389
19 | 1.7698 | 0.03949 | -0.0194 | 44.8164
19.5 | 1.7857 | 0.04233 | -0.0172 | 42.1852
20 | 1.803 | 0.04515 | -0.0154 | 39.9336

## 123. Re 14M Mach 0.10 (1)
BIGFOIL.COM POLAR EXPORT
NACA67A615
NACA67A615 |  |  |  | Cl Max: | 1.593 | at alpha= | 11.5 | deg
JavaFoil+Calcfoil stall+Eppler ext transition |  |  |  | L/D Max: | 126.471 | at alpha= | 3 | deg
Re: | 14000000 |  |  | Cd Min: | 0.00489 | at alpha= | -3 | deg
Mach: | 0.1 |  |  | Cl=0 at alpha= | -4.959 | deg
|  |  |  | @ Cl=0.1, Cd= | 0.0054084
|  |  |  | @ Cl=0.4, Cd= | 0.0056677
|  |  |  | @ Cl=0.6, Cd= | 0.0061686
alpha (deg) | Cl | Cd | Cm | Cl/Cd
-18 | -0.572 | 0.13553 | -0.044 | -4.221
-17.5 | -0.585 | 0.12908 | -0.045 | -4.533
-17 | -0.598 | 0.1211 | -0.047 | -4.934
-16.5 | -0.607 | 0.1144 | -0.048 | -5.31
-16 | -0.615 | 0.10862 | -0.049 | -5.664
-15.5 | -0.621 | 0.10179 | -0.05 | -6.099
-15 | -0.624 | 0.09544 | -0.052 | -6.535
-14.5 | -0.624 | 0.08892 | -0.054 | -7.018
-14 | -0.63 | 0.07353 | -0.063 | -8.563
-13.5 | -0.717 | 0.01523 | -0.09 | -47.105
-13 | -0.721 | 0.01082 | -0.094 | -66.63
-12.5 | -0.704 | 0.01033 | -0.095 | -68.113
-12 | -0.684 | 0.00944 | -0.097 | -72.494
-11.5 | -0.659 | 0.00873 | -0.099 | -75.54
-11 | -0.628 | 0.00835 | -0.1 | -75.158
-10.5 | -0.593 | 0.00794 | -0.102 | -74.649
-10 | -0.553 | 0.00756 | -0.103 | -73.133
-9.5 | -0.508 | 0.00639 | -0.105 | -79.503
-9 | -0.459 | 0.00615 | -0.106 | -74.63
-8.5 | -0.408 | 0.00698 | -0.108 | -58.531
-8 | -0.355 | 0.00676 | -0.109 | -52.503
-7.5 | -0.299 | 0.00651 | -0.11 | -45.959
-7 | -0.243 | 0.00629 | -0.112 | -38.6
-6.5 | -0.185 | 0.00605 | -0.113 | -30.543
-6 | -0.126 | 0.00584 | -0.114 | -21.553
-5.5 | -0.066 | 0.00573 | -0.116 | -11.526
-5 | -0.005 | 0.00553 | -0.117 | -0.991
-4.5 | 0.056 | 0.00543 | -0.118 | 10.239
-4 | 0.117 | 0.0054 | -0.12 | 21.685
-3.5 | 0.179 | 0.00531 | -0.121 | 33.707
-3 | 0.241 | 0.00489 | -0.122 | 49.266
-2.5 | 0.303 | 0.00548 | -0.123 | 55.303
-2 | 0.366 | 0.00558 | -0.124 | 65.586
-1.5 | 0.428 | 0.00574 | -0.125 | 74.66
-1 | 0.49 | 0.00582 | -0.126 | 84.163
-0.5 | 0.552 | 0.00592 | -0.127 | 93.148
0 | 0.608 | 0.00621 | -0.129 | 97.909
0.5 | 0.669 | 0.00633 | -0.13 | 105.653
1 | 0.73 | 0.00644 | -0.131 | 113.319
1.5 | 0.79 | 0.00667 | -0.132 | 118.45
2 | 0.851 | 0.00697 | -0.133 | 122.145
2.5 | 0.907 | 0.00726 | -0.134 | 124.979
3 | 0.966 | 0.00764 | -0.136 | 126.471
3.5 | 1.024 | 0.00825 | -0.137 | 124.125
4 | 1.081 | 0.00872 | -0.138 | 124.042
4.5 | 1.138 | 0.00955 | -0.139 | 119.165
5 | 1.192 | 0.00999 | -0.14 | 119.401
5.5 | 1.245 | 0.01036 | -0.141 | 120.198
6 | 1.296 | 0.0107 | -0.142 | 121.052
6.5 | 1.344 | 0.0111 | -0.143 | 121.116
7 | 1.391 | 0.01155 | -0.144 | 120.359
7.5 | 1.434 | 0.0122 | -0.145 | 117.577
8 | 1.472 | 0.0127 | -0.147 | 115.873
8.5 | 1.505 | 0.01319 | -0.148 | 114.034
9 | 1.533 | 0.01374 | -0.149 | 111.568
9.5 | 1.556 | 0.01433 | -0.15 | 108.578
10 | 1.574 | 0.01492 | -0.151 | 105.493
10.5 | 1.586 | 0.01562 | -0.151 | 101.517
11 | 1.592 | 0.01625 | -0.152 | 98.003
11.5 | 1.593 | 0.01704 | -0.153 | 93.439
12 | 1.587 | 0.01784 | -0.154 | 88.996
12.5 | 1.576 | 0.01866 | -0.155 | 84.501
13 | 1.56 | 0.01975 | -0.156 | 79.003
13.5 | 1.537 | 0.02082 | -0.157 | 73.819
14 | 1.503 | 0.02187 | -0.157 | 68.733
14.5 | 1.464 | 0.02308 | -0.158 | 63.431
15 | 1.422 | 0.02419 | -0.159 | 58.774
15.5 | 1.375 | 0.02595 | -0.159 | 52.993
16 | 1.327 | 0.02724 | -0.16 | 48.7
16.5 | 1.275 | 0.02909 | -0.16 | 43.84

## 124. Re 14M Mach 0.10 (2)
BIGFOIL.COM POLAR EXPORT
NACA67A615
NACA67A615 |  |  |  | Cl Max: | 1.8044 | at alpha= | 20 | deg
XFOIL ncrit=9 |  |  |  | L/D Max: | 140.921 | at alpha= | -0.5 | deg
Re: | 14000000 |  |  | Cd Min: | 0.04701 | at alpha= | 20 | deg
Mach: | 0.1 |  |  | Cl=0 at alpha= | -5.1912 | deg
|  |  |  | @ Cl=0.1, Cd= | 0.0047928
|  |  |  | @ Cl=0.4, Cd= | 0.0041576
|  |  |  | @ Cl=0.6, Cd= | 0.0042978
alpha (deg) | Cl | Cd | Cm | Cl/Cd
-20 | -1.2195 | 0.02473 | -0.1716 | -49.3126
-19.5 | -1.2237 | 0.0218 | -0.1678 | -56.133
-19 | -1.211 | 0.01993 | -0.1645 | -60.7627
-18.5 | -1.1947 | 0.01836 | -0.1611 | -65.0708
-18 | -1.1744 | 0.01707 | -0.1576 | -68.7991
-17.5 | -1.149 | 0.01601 | -0.1544 | -71.7676
-17 | -1.1255 | 0.01487 | -0.1507 | -75.6893
-16.5 | -1.107 | 0.01351 | -0.146 | -81.9393
-16 | -1.0779 | 0.01265 | -0.1424 | -85.2095
-15.5 | -1.0518 | 0.01169 | -0.1382 | -89.9743
-15 | -1.0197 | 0.01109 | -0.1345 | -91.9477
-14.5 | -0.9865 | 0.01047 | -0.1309 | -94.2216
-14 | -0.9412 | 0.01001 | -0.1296 | -94.026
-13.5 | -0.8937 | 0.00959 | -0.1286 | -93.1908
-13 | -0.845 | 0.00921 | -0.1278 | -91.7481
-12.5 | -0.7962 | 0.00878 | -0.127 | -90.6834
-12 | -0.7466 | 0.00836 | -0.1263 | -89.3062
-11.5 | -0.6955 | 0.00802 | -0.126 | -86.7207
-11 | -0.6431 | 0.00772 | -0.1258 | -83.3031
-10.5 | -0.5895 | 0.00743 | -0.1259 | -79.3405
-10 | -0.5353 | 0.00717 | -0.1261 | -74.6583
-9.5 | -0.4804 | 0.00693 | -0.1264 | -69.3218
-9 | -0.4254 | 0.00669 | -0.1267 | -63.5874
-8.5 | -0.3712 | 0.00639 | -0.1269 | -58.0908
-8 | -0.3163 | 0.00613 | -0.1272 | -51.5987
-7.5 | -0.2609 | 0.0059 | -0.1276 | -44.2203
-7 | -0.2051 | 0.00569 | -0.1281 | -36.0457
-6.5 | -0.1489 | 0.00552 | -0.1287 | -26.9746
-6 | -0.0923 | 0.00536 | -0.1294 | -17.2201
-5.5 | -0.0352 | 0.0052 | -0.1301 | -6.7692
-5 | 0.0218 | 0.00501 | -0.1308 | 4.3513
-4.5 | 0.0794 | 0.00485 | -0.1317 | 16.3711
-4 | 0.137 | 0.00469 | -0.1326 | 29.2111
-3.5 | 0.1946 | 0.00454 | -0.1335 | 42.8634
-3 | 0.2521 | 0.00442 | -0.1344 | 57.0362
-2.5 | 0.3089 | 0.00435 | -0.1351 | 71.0115
-2 | 0.3673 | 0.00422 | -0.1361 | 87.0379
-1.5 | 0.4249 | 0.00411 | -0.137 | 103.382
-1 | 0.4807 | 0.00398 | -0.1376 | 120.7789
-0.5 | 0.5355 | 0.0038 | -0.1379 | 140.9211
1 | 0.6288 | 0.00452 | -0.1235 | 139.115
1.5 | 0.6311 | 0.00489 | -0.1125 | 129.0593
2 | 0.6497 | 0.005 | -0.1055 | 129.94
2.5 | 0.6523 | 0.00604 | -0.0951 | 107.9967
3 | 0.671 | 0.00687 | -0.0883 | 97.671
3.5 | 0.6947 | 0.00772 | -0.0826 | 89.987
4 | 0.7297 | 0.00835 | -0.0792 | 87.3892
4.5 | 0.7688 | 0.0089 | -0.0766 | 86.382
5 | 0.8047 | 0.00955 | -0.0735 | 84.2618
5.5 | 0.8425 | 0.01017 | -0.0708 | 82.8417
6 | 0.8792 | 0.01088 | -0.068 | 80.8088
6.5 | 0.9189 | 0.01147 | -0.0658 | 80.1133
7 | 0.9596 | 0.01207 | -0.0638 | 79.5029
7.5 | 1.0039 | 0.01255 | -0.0625 | 79.992
8 | 1.0471 | 0.01308 | -0.0611 | 80.0535
8.5 | 1.087 | 0.01373 | -0.0592 | 79.1697
9 | 1.1292 | 0.01431 | -0.0576 | 78.9099
9.5 | 1.1707 | 0.01496 | -0.0561 | 78.2553
10 | 1.2101 | 0.0157 | -0.0542 | 77.0764
10.5 | 1.2482 | 0.01649 | -0.0522 | 75.6944
11 | 1.2874 | 0.01726 | -0.0504 | 74.5886
11.5 | 1.3256 | 0.0181 | -0.0485 | 73.2376
12 | 1.3616 | 0.01903 | -0.0464 | 71.5502
12.5 | 1.3993 | 0.01991 | -0.0446 | 70.2813
13 | 1.4351 | 0.02093 | -0.0426 | 68.5667
13.5 | 1.4685 | 0.02206 | -0.0404 | 66.5684
14 | 1.5042 | 0.02309 | -0.0385 | 65.1451
14.5 | 1.5341 | 0.02434 | -0.0359 | 63.0279
15 | 1.5626 | 0.02553 | -0.0329 | 61.2064
15.5 | 1.6014 | 0.02691 | -0.0325 | 59.5095
16 | 1.6297 | 0.02849 | -0.0301 | 57.2025
16.5 | 1.6594 | 0.03001 | -0.028 | 55.2949
17 | 1.6838 | 0.03194 | -0.0255 | 52.7176
17.5 | 1.7088 | 0.03388 | -0.0233 | 50.4368
18 | 1.7306 | 0.03614 | -0.0208 | 47.886
18.5 | 1.7504 | 0.03859 | -0.0185 | 45.3589
19 | 1.7693 | 0.04122 | -0.0163 | 42.9233
19.5 | 1.7872 | 0.04405 | -0.0143 | 40.5721
20 | 1.8044 | 0.04701 | -0.0125 | 38.3833

## 125. Re 14M Mach 0.25 (1)
BIGFOIL.COM POLAR EXPORT
NACA67A615
NACA67A615 |  |  |  | Cl Max: | 1.557 | at alpha= | 10 | deg
JavaFoil+Calcfoil stall+Eppler ext transition |  |  |  | L/D Max: | 125.404 | at alpha= | 3 | deg
Re: | 14000000 |  |  | Cd Min: | 0.00496 | at alpha= | -3.5 | deg
Mach: | 0.25 |  |  | Cl=0 at alpha= | -4.9524 | deg
|  |  |  | @ Cl=0.1, Cd= | 0.0052338
|  |  |  | @ Cl=0.4, Cd= | 0.00565
|  |  |  | @ Cl=0.6, Cd= | 0.0062095
alpha (deg) | Cl | Cd | Cm | Cl/Cd
-17 | -0.326 | 0.13403 | -0.044 | -2.436
-16.5 | -0.37 | 0.1275 | -0.045 | -2.9
-16 | -0.409 | 0.12283 | -0.046 | -3.326
-15.5 | -0.443 | 0.11425 | -0.047 | -3.877
-15 | -0.473 | 0.10683 | -0.048 | -4.424
-14.5 | -0.497 | 0.09953 | -0.049 | -4.994
-14 | -0.516 | 0.09341 | -0.05 | -5.523
-13.5 | -0.53 | 0.08642 | -0.053 | -6.129
-13 | -0.542 | 0.07361 | -0.061 | -7.363
-12.5 | -0.597 | 0.02823 | -0.087 | -21.165
-12 | -0.63 | 0.01283 | -0.097 | -49.064
-11.5 | -0.629 | 0.00968 | -0.101 | -64.986
-11 | -0.61 | 0.00895 | -0.103 | -68.13
-10.5 | -0.583 | 0.0084 | -0.104 | -69.439
-10 | -0.55 | 0.00797 | -0.106 | -68.938
-9.5 | -0.509 | 0.00752 | -0.107 | -67.686
-9 | -0.462 | 0.00722 | -0.109 | -63.967
-8.5 | -0.412 | 0.00614 | -0.11 | -67.117
-8 | -0.36 | 0.00632 | -0.112 | -56.863
-7.5 | -0.305 | 0.00677 | -0.113 | -45.054
-7 | -0.248 | 0.00641 | -0.115 | -38.645
-6.5 | -0.189 | 0.00615 | -0.116 | -30.701
-6 | -0.129 | 0.00603 | -0.117 | -21.338
-5.5 | -0.068 | 0.00581 | -0.119 | -11.628
-5 | -0.006 | 0.00569 | -0.12 | -0.986
-4.5 | 0.057 | 0.0055 | -0.121 | 10.369
-4 | 0.12 | 0.00511 | -0.123 | 23.53
-3.5 | 0.184 | 0.00496 | -0.124 | 37.046
-3 | 0.247 | 0.00543 | -0.125 | 45.565
-2.5 | 0.311 | 0.00546 | -0.126 | 57.02
-2 | 0.376 | 0.00556 | -0.127 | 67.673
-1.5 | 0.44 | 0.0058 | -0.128 | 75.815
-1 | 0.504 | 0.00587 | -0.13 | 85.806
-0.5 | 0.567 | 0.00603 | -0.131 | 94.022
0 | 0.624 | 0.00634 | -0.132 | 98.469
0.5 | 0.687 | 0.00648 | -0.133 | 105.988
1 | 0.749 | 0.00662 | -0.134 | 113.17
1.5 | 0.812 | 0.00683 | -0.136 | 118.786
2 | 0.874 | 0.00715 | -0.137 | 122.144
2.5 | 0.931 | 0.00748 | -0.138 | 124.388
3 | 0.991 | 0.0079 | -0.139 | 125.404
3.5 | 1.05 | 0.00857 | -0.14 | 122.528
4 | 1.109 | 0.00906 | -0.141 | 122.454
4.5 | 1.167 | 0.00991 | -0.143 | 117.718
5 | 1.222 | 0.0104 | -0.144 | 117.507
5.5 | 1.275 | 0.01078 | -0.145 | 118.264
6 | 1.326 | 0.0112 | -0.146 | 118.384
6.5 | 1.374 | 0.01162 | -0.147 | 118.244
7 | 1.418 | 0.01214 | -0.148 | 116.848
7.5 | 1.46 | 0.01291 | -0.149 | 113.044
8 | 1.493 | 0.01343 | -0.15 | 111.193
8.5 | 1.52 | 0.01402 | -0.151 | 108.456
9 | 1.54 | 0.01463 | -0.152 | 105.272
9.5 | 1.552 | 0.0153 | -0.154 | 101.466
10 | 1.557 | 0.01604 | -0.155 | 97.036
10.5 | 1.552 | 0.01681 | -0.156 | 92.289
11 | 1.537 | 0.0177 | -0.156 | 86.848
11.5 | 1.514 | 0.01874 | -0.157 | 80.782
12 | 1.48 | 0.01983 | -0.158 | 74.649
12.5 | 1.437 | 0.02116 | -0.159 | 67.905
13 | 1.384 | 0.02231 | -0.16 | 62.049
13.5 | 1.32 | 0.02396 | -0.16 | 55.081
14 | 1.238 | 0.02554 | -0.161 | 48.483
14.5 | 1.148 | 0.02744 | -0.162 | 41.836
15 | 1.046 | 0.03164 | -0.161 | 33.043

## 126. Re 14M Mach 0.25 (2)
BIGFOIL.COM POLAR EXPORT
NACA67A615
NACA67A615 |  |  |  | Cl Max: | 1.7832 | at alpha= | 19.5 | deg
XFOIL ncrit=9 |  |  |  | L/D Max: | 166.769 | at alpha= | 0.5 | deg
Re: | 14000000 |  |  | Cd Min: | 0.15648 | at alpha= | -20 | deg
Mach: | 0.25 |  |  | Cl=0 at alpha= | -5.2049 | deg
|  |  |  | @ Cl=0.1, Cd= | 0.004856
|  |  |  | @ Cl=0.4, Cd= | 0.0042109
|  |  |  | @ Cl=0.6, Cd= | 0.0036925
alpha (deg) | Cl | Cd | Cm | Cl/Cd
-20 | -0.3175 | 0.15648 | -0.1224 | -2.029
-19.5 | -0.907 | 0.05862 | -0.1802 | -15.4725
-19 | -0.9799 | 0.0425 | -0.1923 | -23.0565
-18.5 | -1.0286 | 0.03315 | -0.1958 | -31.0287
-18 | -1.0481 | 0.02811 | -0.1942 | -37.2857
-17.5 | -1.061 | 0.02429 | -0.1903 | -43.6805
-17 | -1.0674 | 0.02119 | -0.1852 | -50.3728
-16.5 | -1.0728 | 0.01838 | -0.1789 | -58.3678
-16 | -1.0577 | 0.01659 | -0.1734 | -63.7553
-15.5 | -1.035 | 0.0152 | -0.168 | -68.0921
-15 | -1.0104 | 0.01392 | -0.1626 | -72.5862
-14.5 | -0.9877 | 0.01255 | -0.1566 | -78.7012
-14 | -0.9588 | 0.01149 | -0.1511 | -83.4465
-13.5 | -0.9265 | 0.01067 | -0.1457 | -86.8322
-13 | -0.879 | 0.01007 | -0.143 | -87.289
-12.5 | -0.8278 | 0.00959 | -0.141 | -86.3191
-12 | -0.7752 | 0.00913 | -0.1392 | -84.9069
-11.5 | -0.723 | 0.00862 | -0.1376 | -83.8747
-11 | -0.6685 | 0.00819 | -0.1364 | -81.6239
-10.5 | -0.6126 | 0.00782 | -0.1355 | -78.3376
-10 | -0.5557 | 0.00749 | -0.135 | -74.1923
-9.5 | -0.4982 | 0.00721 | -0.1346 | -69.0985
-9 | -0.4407 | 0.00693 | -0.1343 | -63.5931
-8.5 | -0.3835 | 0.00664 | -0.1341 | -57.756
-8 | -0.3267 | 0.00632 | -0.1339 | -51.693
-7.5 | -0.2692 | 0.00606 | -0.1339 | -44.4224
-7 | -0.2114 | 0.00583 | -0.134 | -36.2607
-6.5 | -0.1532 | 0.00562 | -0.1342 | -27.2598
-6 | -0.0943 | 0.00544 | -0.1347 | -17.3346
-5 | 0.0243 | 0.00507 | -0.1359 | 4.7929
-4.5 | 0.0836 | 0.0049 | -0.1366 | 17.0612
-4 | 0.1433 | 0.00474 | -0.1375 | 30.2321
-3.5 | 0.2028 | 0.00459 | -0.1383 | 44.183
-3 | 0.262 | 0.00446 | -0.1391 | 58.7444
-2.5 | 0.3205 | 0.00437 | -0.1397 | 73.341
-2 | 0.3805 | 0.00425 | -0.1408 | 89.5294
-1.5 | 0.4403 | 0.00413 | -0.1417 | 106.6102
-1 | 0.4973 | 0.00401 | -0.1422 | 124.015
-0.5 | 0.5546 | 0.0038 | -0.1427 | 145.9474
0 | 0.6095 | 0.00367 | -0.1427 | 166.0763
0.5 | 0.6504 | 0.0039 | -0.1397 | 166.7692
1 | 0.6471 | 0.00435 | -0.1269 | 148.7586
1.5 | 0.6389 | 0.00499 | -0.1134 | 128.0361
2 | 0.6576 | 0.00514 | -0.106 | 127.9377
3 | 0.677 | 0.00713 | -0.0879 | 94.9509
3.5 | 0.6954 | 0.00816 | -0.0809 | 85.2206
4 | 0.7291 | 0.00889 | -0.077 | 82.0135
4.5 | 0.7682 | 0.00952 | -0.0741 | 80.6933
5 | 0.8065 | 0.01019 | -0.0711 | 79.1462
5.5 | 0.8437 | 0.01091 | -0.068 | 77.3327
6 | 0.8801 | 0.01171 | -0.0647 | 75.158
6.5 | 0.9243 | 0.01226 | -0.0629 | 75.3915
7 | 0.9637 | 0.013 | -0.0603 | 74.1308
7.5 | 1.0088 | 0.01357 | -0.0587 | 74.3405
8 | 1.0541 | 0.01413 | -0.0571 | 74.6001
8.5 | 1.0964 | 0.01483 | -0.055 | 73.9312
9 | 1.1393 | 0.01553 | -0.0531 | 73.3612
9.5 | 1.1818 | 0.01629 | -0.0511 | 72.5476
10 | 1.2236 | 0.01707 | -0.049 | 71.6813
10.5 | 1.2613 | 0.01807 | -0.0464 | 69.8008
11 | 1.302 | 0.01898 | -0.0442 | 68.5985
11.5 | 1.3425 | 0.01991 | -0.042 | 67.4284
12 | 1.3791 | 0.02104 | -0.0393 | 65.5466
12.5 | 1.4173 | 0.02216 | -0.0369 | 63.9576
13 | 1.4539 | 0.02339 | -0.0343 | 62.159
13.5 | 1.4903 | 0.02466 | -0.0317 | 60.4339
14 | 1.5246 | 0.02609 | -0.029 | 58.4362
14.5 | 1.5554 | 0.02774 | -0.0259 | 56.0707
15 | 1.5877 | 0.02914 | -0.0228 | 54.4852
15.5 | 1.643 | 0.03145 | -0.0255 | 52.2417
17.5 | 1.7209 | 0.04073 | -0.0088 | 42.2514
18 | 1.7402 | 0.04387 | -0.006 | 39.6672
18.5 | 1.7572 | 0.04735 | -0.0034 | 37.1109
19 | 1.7709 | 0.05126 | -0.001 | 34.5474
19.5 | 1.7832 | 0.05553 | 0.0009 | 32.1124
20 | 1.783 | 0.06119 | 0.0027 | 29.1387

## 127. Re 14M Mach 0.50 (1)
BIGFOIL.COM POLAR EXPORT
NACA67A615
NACA67A615 |  |  |  | Cl Max: | 1.49 | at alpha= | 7 | deg
JavaFoil+Calcfoil stall+Eppler ext transition |  |  |  | L/D Max: | 120.514 | at alpha= | 2 | deg
Re: | 14000000 |  |  | Cd Min: | 0.00534 | at alpha= | -5.5 | deg
Mach: | 0.5 |  |  | Cl=0 at alpha= | -4.9565 | deg
|  |  |  | @ Cl=0.1, Cd= | 0.0057849
|  |  |  | @ Cl=0.4, Cd= | 0.0058227
|  |  |  | @ Cl=0.6, Cd= | 0.0063317
alpha (deg) | Cl | Cd | Cm | Cl/Cd
-20 | -0.843 | 0.16209 | -0.053 | -5.201
-19.5 | -0.818 | 0.14922 | -0.055 | -5.48
-19 | -0.79 | 0.14206 | -0.056 | -5.561
-18.5 | -0.761 | 0.13773 | -0.055 | -5.522
-18 | -0.732 | 0.13095 | -0.055 | -5.593
-17.5 | -0.705 | 0.12543 | -0.056 | -5.621
-17 | -0.678 | 0.11718 | -0.057 | -5.784
-16.5 | -0.648 | 0.12231 | -0.055 | -5.297
-16 | -0.621 | 0.11158 | -0.058 | -5.57
-15.5 | -0.593 | 0.10621 | -0.058 | -5.581
-15 | -0.566 | 0.09634 | -0.06 | -5.879
-14.5 | -0.541 | 0.08832 | -0.064 | -6.12
-14 | -0.515 | 0.07986 | -0.068 | -6.454
-13.5 | -0.493 | 0.0685 | -0.075 | -7.2
-13 | -0.452 | 0.09065 | -0.057 | -4.981
-12.5 | -0.424 | 0.08316 | -0.058 | -5.095
-12 | -0.397 | 0.07555 | -0.061 | -5.248
-11.5 | -0.369 | 0.06947 | -0.064 | -5.316
-11 | -0.343 | 0.06255 | -0.069 | -5.481
-10.5 | -0.318 | 0.05425 | -0.077 | -5.862
-10 | -0.283 | 0.06568 | -0.059 | -4.311
-9.5 | -0.256 | 0.05916 | -0.063 | -4.32
-9 | -0.228 | 0.05351 | -0.067 | -4.266
-8.5 | -0.243 | 0.0087 | -0.122 | -27.893
-8 | -0.327 | 0.00839 | -0.123 | -39.009
-7.5 | -0.302 | 0.00727 | -0.125 | -41.542
-7 | -0.256 | 0.0069 | -0.127 | -37.097
-6.5 | -0.2 | 0.0063 | -0.129 | -31.785
-6 | -0.139 | 0.00601 | -0.13 | -23.107
-5.5 | -0.074 | 0.00534 | -0.132 | -13.825
-5 | -0.006 | 0.00547 | -0.133 | -1.13
-4.5 | 0.063 | 0.00591 | -0.135 | 10.686
-4 | 0.134 | 0.00567 | -0.137 | 23.57
-3.5 | 0.205 | 0.00561 | -0.138 | 36.469
-3 | 0.276 | 0.00547 | -0.139 | 50.487
-2.5 | 0.348 | 0.00578 | -0.14 | 60.102
-2 | 0.421 | 0.00584 | -0.142 | 72.082
-1.5 | 0.492 | 0.006 | -0.143 | 81.998
-1 | 0.563 | 0.00629 | -0.144 | 89.479
-0.5 | 0.634 | 0.00637 | -0.146 | 99.457
0 | 0.696 | 0.00688 | -0.147 | 101.117
0.5 | 0.765 | 0.00715 | -0.148 | 107.111
1 | 0.835 | 0.0072 | -0.15 | 115.885
1.5 | 0.904 | 0.00768 | -0.151 | 117.717
2 | 0.973 | 0.00808 | -0.152 | 120.514
2.5 | 1.035 | 0.0086 | -0.154 | 120.352
3 | 1.101 | 0.00927 | -0.155 | 118.83
3.5 | 1.166 | 0.01015 | -0.156 | 114.908
4 | 1.23 | 0.01129 | -0.158 | 108.903
4.5 | 1.291 | 0.01192 | -0.159 | 108.313
5 | 1.348 | 0.01249 | -0.16 | 107.888
5.5 | 1.398 | 0.01307 | -0.161 | 106.98
6 | 1.441 | 0.0137 | -0.163 | 105.185
6.5 | 1.473 | 0.01472 | -0.164 | 100.119
7 | 1.49 | 0.01566 | -0.165 | 95.124
7.5 | 1.48 | 0.01668 | -0.166 | 88.701
8 | 1.388 | 0.01803 | -0.167 | 77.007
8.5 | 0.904 | 0.02031 | -0.168 | 44.534
9 | 0.936 | 0.0215 | -0.169 | 43.534
9.5 | 0.968 | 0.02144 | -0.171 | 45.177
10 | 0.997 | 0.02375 | -0.171 | 41.982
10.5 | 1.032 | 0.02239 | -0.173 | 46.12
11 | 1.063 | 0.02416 | -0.174 | 44
11.5 | 1.093 | 0.02655 | -0.174 | 41.168
12 | 1.118 | 0.03027 | -0.174 | 36.921

## 128. Re 14M Mach 0.50 (2)
BIGFOIL.COM POLAR EXPORT
NACA67A615
NACA67A615 |  |  |  | Cl Max: | 1.4515 | at alpha= | 12 | deg
XFOIL ncrit=9 |  |  |  | L/D Max: | 221.926 | at alpha= | 1 | deg
Re: | 14000000 |  |  | Cd Min: | 0.03717 | at alpha= | 12.5 | deg
Mach: | 0.5 |  |  | Cl=0 at alpha= | -99 | deg
|  |  |  | @ Cl=0.1, Cd= | 0.00374
|  |  |  | @ Cl=0.4, Cd= | 0.00374
|  |  |  | @ Cl=0.6, Cd= | 0.00374
alpha (deg) | Cl | Cd | Cm | Cl/Cd
0 | 0.6971 | 0.00374 | -0.1628 | 186.3904
0.5 | 0.756 | 0.00361 | -0.1619 | 209.4183
1 | 0.7834 | 0.00353 | -0.1541 | 221.9263
1.5 | 0.7309 | 0.00467 | -0.1294 | 156.5096
2 | 0.702 | 0.00593 | -0.1109 | 118.3811
2.5 | 0.7005 | 0.00718 | -0.0983 | 97.5627
3.5 | 0.7128 | 0.01021 | -0.077 | 69.8139
4.5 | 0.7766 | 0.01243 | -0.066 | 62.4779
5 | 0.8177 | 0.01337 | -0.0621 | 61.1593
5.5 | 0.8579 | 0.01441 | -0.058 | 59.535
6 | 0.8952 | 0.01558 | -0.0535 | 57.4583
6.5 | 0.9428 | 0.01648 | -0.0505 | 57.2087
7 | 0.9893 | 0.01747 | -0.0473 | 56.6285
7.5 | 1.0405 | 0.01834 | -0.0447 | 56.7339
8 | 1.0918 | 0.01926 | -0.0419 | 56.6874
8.5 | 1.14 | 0.02038 | -0.0386 | 55.9372
9 | 1.1905 | 0.02144 | -0.0354 | 55.5271
9.5 | 1.235 | 0.02287 | -0.0313 | 54.0009
10 | 1.2837 | 0.0242 | -0.0276 | 53.0455
10.5 | 1.3299 | 0.02575 | -0.0233 | 51.6466
11 | 1.377 | 0.02739 | -0.019 | 50.2738
11.5 | 1.4194 | 0.02941 | -0.0139 | 48.2625
12 | 1.4515 | 0.03218 | -0.0076 | 45.1057
12.5 | 1.4495 | 0.03717 | 0.0008 | 38.9965

## 129. Re 16M Mach 0.00 (1)
BIGFOIL.COM POLAR EXPORT
NACA67A615
NACA67A615 |  |  |  | Cl Max: | 1.602 | at alpha= | 11.5 | deg
JavaFoil+Calcfoil stall+Eppler ext transition |  |  |  | L/D Max: | 126.471 | at alpha= | 4 | deg
Re: | 16000000 |  |  | Cd Min: | 0.00519 | at alpha= | -4 | deg
Mach: | 0 |  |  | Cl=0 at alpha= | -4.9583 | deg
|  |  |  | @ Cl=0.1, Cd= | 0.0052448
|  |  |  | @ Cl=0.4, Cd= | 0.0060823
|  |  |  | @ Cl=0.6, Cd= | 0.0063984
alpha (deg) | Cl | Cd | Cm | Cl/Cd
-18.5 | -0.596 | 0.13958 | -0.044 | -4.271
-18 | -0.608 | 0.13161 | -0.045 | -4.62
-17.5 | -0.618 | 0.12582 | -0.046 | -4.912
-17 | -0.627 | 0.11795 | -0.047 | -5.316
-16.5 | -0.634 | 0.11136 | -0.048 | -5.694
-16 | -0.639 | 0.10568 | -0.05 | -6.044
-15.5 | -0.642 | 0.09908 | -0.052 | -6.478
-15 | -0.642 | 0.09246 | -0.053 | -6.946
-14.5 | -0.64 | 0.0857 | -0.056 | -7.472
-14 | -0.652 | 0.06334 | -0.068 | -10.298
-13.5 | -0.738 | 0.01264 | -0.091 | -58.34
-13 | -0.73 | 0.01043 | -0.094 | -70.022
-12.5 | -0.712 | 0.00969 | -0.095 | -73.491
-12 | -0.69 | 0.00901 | -0.097 | -76.6
-11.5 | -0.663 | 0.00839 | -0.098 | -79.042
-11 | -0.63 | 0.00809 | -0.1 | -77.93
-10.5 | -0.594 | 0.00768 | -0.101 | -77.29
-10 | -0.553 | 0.00735 | -0.103 | -75.305
-9.5 | -0.508 | 0.00622 | -0.104 | -81.659
-9 | -0.459 | 0.00703 | -0.106 | -65.337
-8.5 | -0.407 | 0.00676 | -0.107 | -60.266
-8 | -0.354 | 0.00655 | -0.109 | -53.989
-7.5 | -0.298 | 0.0063 | -0.11 | -47.35
-7 | -0.242 | 0.0061 | -0.111 | -39.606
-6.5 | -0.184 | 0.00587 | -0.112 | -31.348
-6 | -0.125 | 0.00574 | -0.114 | -21.837
-5.5 | -0.066 | 0.00555 | -0.115 | -11.848
-5 | -0.005 | 0.00551 | -0.116 | -0.99
-4.5 | 0.055 | 0.00539 | -0.118 | 10.275
-4 | 0.117 | 0.00519 | -0.119 | 22.465
-3.5 | 0.178 | 0.00523 | -0.12 | 34.019
-3 | 0.24 | 0.00558 | -0.121 | 42.968
-2.5 | 0.302 | 0.00569 | -0.122 | 52.995
-2 | 0.364 | 0.00603 | -0.123 | 60.468
-1.5 | 0.426 | 0.00612 | -0.124 | 69.591
-1 | 0.488 | 0.00621 | -0.126 | 78.543
-0.5 | 0.549 | 0.00628 | -0.127 | 87.464
0 | 0.605 | 0.00641 | -0.128 | 94.515
0.5 | 0.666 | 0.00654 | -0.129 | 101.899
1 | 0.726 | 0.00683 | -0.13 | 106.357
1.5 | 0.787 | 0.00695 | -0.131 | 113.139
2 | 0.847 | 0.00707 | -0.133 | 119.812
2.5 | 0.903 | 0.00739 | -0.134 | 122.212
3 | 0.961 | 0.0077 | -0.135 | 124.869
3.5 | 1.019 | 0.00819 | -0.136 | 124.465
4 | 1.076 | 0.00851 | -0.137 | 126.471
4.5 | 1.133 | 0.00929 | -0.138 | 121.907
5 | 1.187 | 0.00971 | -0.139 | 122.319
5.5 | 1.24 | 0.01004 | -0.141 | 123.442
6 | 1.291 | 0.0104 | -0.142 | 124.07
6.5 | 1.34 | 0.01079 | -0.143 | 124.185
7 | 1.386 | 0.0112 | -0.144 | 123.71
7.5 | 1.43 | 0.01182 | -0.145 | 120.927
8 | 1.468 | 0.0123 | -0.146 | 119.361
8.5 | 1.502 | 0.01278 | -0.147 | 117.545
9 | 1.531 | 0.01329 | -0.148 | 115.211
9.5 | 1.555 | 0.01383 | -0.149 | 112.472
10 | 1.575 | 0.01441 | -0.15 | 109.316
10.5 | 1.589 | 0.01504 | -0.151 | 105.661
11 | 1.598 | 0.01566 | -0.152 | 102.084
11.5 | 1.602 | 0.01643 | -0.153 | 97.531
12 | 1.6 | 0.01735 | -0.154 | 92.243
12.5 | 1.593 | 0.01798 | -0.154 | 88.609
13 | 1.581 | 0.01893 | -0.155 | 83.522
13.5 | 1.563 | 0.01971 | -0.156 | 79.303
14 | 1.534 | 0.02082 | -0.157 | 73.694
14.5 | 1.501 | 0.02184 | -0.158 | 68.753
15 | 1.464 | 0.02297 | -0.158 | 63.763
15.5 | 1.424 | 0.02434 | -0.159 | 58.509
16 | 1.382 | 0.02558 | -0.16 | 54
16.5 | 1.337 | 0.02726 | -0.16 | 49.026

## 130. Re 16M Mach 0.00 (2)
BIGFOIL.COM POLAR EXPORT
NACA67A615
NACA67A615 |  |  |  | Cl Max: | 1.8169 | at alpha= | 20 | deg
XFOIL ncrit=9 |  |  |  | L/D Max: | 142.357 | at alpha= | 0 | deg
Re: | 16000000 |  |  | Cd Min: | 0.04387 | at alpha= | 20 | deg
Mach: | 0 |  |  | Cl=0 at alpha= | -5.1872 | deg
|  |  |  | @ Cl=0.1, Cd= | 0.004654
|  |  |  | @ Cl=0.4, Cd= | 0.0040767
|  |  |  | @ Cl=0.6, Cd= | 0.0046115
alpha (deg) | Cl | Cd | Cm | Cl/Cd
-20 | -1.2605 | 0.02131 | -0.163 | -59.1506
-19.5 | -1.2522 | 0.01932 | -0.1594 | -64.8137
-19 | -1.2339 | 0.01792 | -0.1564 | -68.856
-18.5 | -1.2128 | 0.01673 | -0.1532 | -72.4925
-18 | -1.1884 | 0.01569 | -0.1502 | -75.7425
-17.5 | -1.161 | 0.01478 | -0.1473 | -78.5521
-17 | -1.1375 | 0.01372 | -0.1436 | -82.9082
-16.5 | -1.1139 | 0.01267 | -0.1396 | -87.9163
-16 | -1.086 | 0.01185 | -0.136 | -91.6456
-15.5 | -1.0581 | 0.01111 | -0.132 | -95.2385
-15 | -1.0261 | 0.0106 | -0.1284 | -96.8019
-14.5 | -0.9856 | 0.00998 | -0.1266 | -98.7575
-14 | -0.9398 | 0.00955 | -0.1257 | -98.4084
-13.5 | -0.8921 | 0.00918 | -0.125 | -97.1786
-13 | -0.8434 | 0.00882 | -0.1245 | -95.6236
-12.5 | -0.7943 | 0.00845 | -0.124 | -94
-12 | -0.7448 | 0.00806 | -0.1236 | -92.4069
-11.5 | -0.6938 | 0.00772 | -0.1235 | -89.8705
-11 | -0.6414 | 0.00743 | -0.1235 | -86.3257
-10.5 | -0.5881 | 0.00716 | -0.1238 | -82.1369
-10 | -0.5343 | 0.0069 | -0.1241 | -77.4348
-9.5 | -0.4798 | 0.00668 | -0.1245 | -71.8263
-9 | -0.4251 | 0.00646 | -0.125 | -65.805
-8.5 | -0.3706 | 0.00622 | -0.1254 | -59.582
-8 | -0.316 | 0.00597 | -0.1258 | -52.9313
-7.5 | -0.2609 | 0.00575 | -0.1263 | -45.3739
-7 | -0.2055 | 0.00555 | -0.1268 | -37.027
-6.5 | -0.1495 | 0.00537 | -0.1275 | -27.8399
-6 | -0.0927 | 0.00521 | -0.1283 | -17.7927
-5.5 | -0.0356 | 0.00505 | -0.1291 | -7.0495
-5 | 0.0213 | 0.00487 | -0.13 | 4.3737
-4.5 | 0.0786 | 0.00471 | -0.1309 | 16.6879
-4 | 0.1359 | 0.00456 | -0.1318 | 29.8026
-3.5 | 0.1928 | 0.00444 | -0.1326 | 43.4234
-3 | 0.2494 | 0.00435 | -0.1333 | 57.3333
-2.5 | 0.3075 | 0.00422 | -0.1344 | 72.8673
-2 | 0.3652 | 0.00412 | -0.1354 | 88.6408
-1.5 | 0.4215 | 0.00405 | -0.1361 | 104.0741
-1 | 0.4773 | 0.00394 | -0.1367 | 121.1421
-0.5 | 0.5306 | 0.00386 | -0.1367 | 137.4611
0 | 0.5737 | 0.00403 | -0.1347 | 142.3573
0.5 | 0.5985 | 0.00456 | -0.1286 | 131.25
1.5 | 0.618 | 0.00523 | -0.1098 | 118.1644
2 | 0.6352 | 0.00552 | -0.1026 | 115.0725
2.5 | 0.6437 | 0.00648 | -0.0936 | 99.3364
3 | 0.6642 | 0.00695 | -0.0872 | 95.5683
3.5 | 0.6944 | 0.00764 | -0.0828 | 90.8901
4 | 0.7307 | 0.00818 | -0.0797 | 89.3276
4.5 | 0.7696 | 0.00872 | -0.0772 | 88.2569
5 | 0.8079 | 0.00931 | -0.0746 | 86.7777
5.5 | 0.8447 | 0.00994 | -0.0718 | 84.9799
6 | 0.8823 | 0.01059 | -0.0692 | 83.3144
6.5 | 0.9253 | 0.01108 | -0.0677 | 83.5108
7 | 0.9648 | 0.01166 | -0.0655 | 82.7444
7.5 | 1.0075 | 0.01216 | -0.064 | 82.8536
8 | 1.0513 | 0.01264 | -0.0628 | 83.1725
8.5 | 1.0938 | 0.01318 | -0.0613 | 82.9894
9 | 1.1337 | 0.0138 | -0.0595 | 82.1522
9.5 | 1.1739 | 0.01445 | -0.0578 | 81.2388
10 | 1.2142 | 0.01512 | -0.0562 | 80.3042
10.5 | 1.2534 | 0.01585 | -0.0544 | 79.0789
11 | 1.2905 | 0.01665 | -0.0524 | 77.5075
11.5 | 1.3286 | 0.01746 | -0.0506 | 76.0939
12 | 1.3681 | 0.0182 | -0.0492 | 75.1703
12.5 | 1.4023 | 0.01918 | -0.0469 | 73.1126
13 | 1.4379 | 0.02013 | -0.045 | 71.4307
13.5 | 1.475 | 0.02103 | -0.0434 | 70.1379
14.5 | 1.5402 | 0.02333 | -0.0392 | 66.018
15 | 1.5699 | 0.02451 | -0.0367 | 64.0514
15.5 | 1.5989 | 0.02564 | -0.0341 | 62.3596
16 | 1.6366 | 0.02699 | -0.0336 | 60.6373
16.5 | 1.6635 | 0.02861 | -0.0313 | 58.144
17 | 1.6914 | 0.03017 | -0.0292 | 56.0623
17.5 | 1.7156 | 0.03204 | -0.0269 | 53.5456
18 | 1.7373 | 0.03416 | -0.0245 | 50.8577
18.5 | 1.7605 | 0.03622 | -0.0224 | 48.6057
19 | 1.7796 | 0.03865 | -0.0202 | 46.044
19.5 | 1.7982 | 0.04123 | -0.0181 | 43.6139
20 | 1.8169 | 0.04387 | -0.0164 | 41.4155

## 131. Re 16M Mach 0.10 (1)
BIGFOIL.COM POLAR EXPORT
NACA67A615
NACA67A615 |  |  |  | Cl Max: | 1.593 | at alpha= | 11 | deg
JavaFoil+Calcfoil stall+Eppler ext transition |  |  |  | L/D Max: | 126.348 | at alpha= | 4 | deg
Re: | 16000000 |  |  | Cd Min: | 0.00497 | at alpha= | -3.5 | deg
Mach: | 0.1 |  |  | Cl=0 at alpha= | -4.959 | deg
|  |  |  | @ Cl=0.1, Cd= | 0.0052885
|  |  |  | @ Cl=0.4, Cd= | 0.0060639
|  |  |  | @ Cl=0.6, Cd= | 0.0063986
alpha (deg) | Cl | Cd | Cm | Cl/Cd
-18 | -0.572 | 0.13442 | -0.044 | -4.256
-17.5 | -0.585 | 0.12819 | -0.045 | -4.566
-17 | -0.598 | 0.12032 | -0.047 | -4.968
-16.5 | -0.608 | 0.11368 | -0.048 | -5.346
-16 | -0.615 | 0.10784 | -0.049 | -5.706
-15.5 | -0.621 | 0.10163 | -0.05 | -6.107
-15 | -0.624 | 0.09471 | -0.052 | -6.589
-14.5 | -0.624 | 0.08847 | -0.054 | -7.058
-14 | -0.629 | 0.07404 | -0.062 | -8.496
-13.5 | -0.713 | 0.01652 | -0.089 | -43.152
-13 | -0.721 | 0.01059 | -0.094 | -68.148
-12.5 | -0.705 | 0.00996 | -0.095 | -70.761
-12 | -0.685 | 0.00924 | -0.097 | -74.078
-11.5 | -0.66 | 0.00851 | -0.099 | -77.548
-11 | -0.628 | 0.00817 | -0.1 | -76.863
-10.5 | -0.593 | 0.00774 | -0.102 | -76.654
-10 | -0.553 | 0.0074 | -0.103 | -74.759
-9.5 | -0.509 | 0.00626 | -0.105 | -81.276
-9 | -0.46 | 0.00713 | -0.106 | -64.522
-8.5 | -0.408 | 0.00685 | -0.108 | -59.629
-8 | -0.355 | 0.00664 | -0.109 | -53.455
-7.5 | -0.299 | 0.0064 | -0.11 | -46.768
-7 | -0.243 | 0.00615 | -0.112 | -39.438
-6.5 | -0.185 | 0.00592 | -0.113 | -31.193
-6 | -0.126 | 0.00572 | -0.114 | -21.99
-5.5 | -0.066 | 0.00561 | -0.116 | -11.768
-5 | -0.005 | 0.00549 | -0.117 | -0.998
-4.5 | 0.056 | 0.00544 | -0.118 | 10.212
-4 | 0.117 | 0.00523 | -0.119 | 22.41
-3.5 | 0.179 | 0.00497 | -0.12 | 36
-3 | 0.241 | 0.00555 | -0.122 | 43.391
-2.5 | 0.303 | 0.00567 | -0.123 | 53.44
-2 | 0.366 | 0.00602 | -0.124 | 60.885
-1.5 | 0.428 | 0.0061 | -0.125 | 70.206
-1 | 0.49 | 0.0062 | -0.126 | 79.046
-0.5 | 0.552 | 0.00633 | -0.127 | 87.225
0 | 0.608 | 0.00641 | -0.129 | 94.857
0.5 | 0.669 | 0.00657 | -0.13 | 101.848
1 | 0.73 | 0.00683 | -0.131 | 106.826
1.5 | 0.791 | 0.007 | -0.132 | 112.971
2 | 0.851 | 0.00711 | -0.133 | 119.677
2.5 | 0.907 | 0.00741 | -0.134 | 122.446
3 | 0.966 | 0.00776 | -0.136 | 124.555
3.5 | 1.024 | 0.00824 | -0.137 | 124.213
4 | 1.082 | 0.00856 | -0.138 | 126.348
4.5 | 1.138 | 0.00937 | -0.139 | 121.421
5 | 1.193 | 0.00977 | -0.14 | 122.079
5.5 | 1.245 | 0.01014 | -0.141 | 122.822
6 | 1.296 | 0.01049 | -0.142 | 123.564
6.5 | 1.345 | 0.01086 | -0.143 | 123.82
7 | 1.391 | 0.01131 | -0.144 | 123.054
7.5 | 1.435 | 0.01194 | -0.146 | 120.188
8 | 1.472 | 0.0124 | -0.147 | 118.684
8.5 | 1.505 | 0.01295 | -0.148 | 116.2
9 | 1.533 | 0.01346 | -0.149 | 113.89
9.5 | 1.557 | 0.01403 | -0.15 | 110.975
10 | 1.574 | 0.01457 | -0.151 | 108.034
10.5 | 1.586 | 0.01526 | -0.152 | 103.968
11 | 1.593 | 0.01585 | -0.153 | 100.46
11.5 | 1.593 | 0.01664 | -0.153 | 95.742
12 | 1.588 | 0.01758 | -0.154 | 90.321
12.5 | 1.577 | 0.01826 | -0.155 | 86.357
13 | 1.561 | 0.01928 | -0.156 | 80.963
13.5 | 1.538 | 0.02032 | -0.157 | 75.671
14 | 1.504 | 0.02134 | -0.158 | 70.482
14.5 | 1.465 | 0.02251 | -0.158 | 65.097
15 | 1.422 | 0.02374 | -0.159 | 59.914
15.5 | 1.376 | 0.02533 | -0.159 | 54.334
16 | 1.328 | 0.02666 | -0.16 | 49.787

## 132. Re 16M Mach 0.10 (2)
BIGFOIL.COM POLAR EXPORT
NACA67A615
NACA67A615 |  |  |  | Cl Max: | 1.8183 | at alpha= | 20 | deg
XFOIL ncrit=9 |  |  |  | L/D Max: | 138.368 | at alpha= | -0.5 | deg
Re: | 16000000 |  |  | Cd Min: | 0.04574 | at alpha= | 20 | deg
Mach: | 0.1 |  |  | Cl=0 at alpha= | -5.1894 | deg
|  |  |  | @ Cl=0.1, Cd= | 0.0046662
|  |  |  | @ Cl=0.4, Cd= | 0.0040856
|  |  |  | @ Cl=0.6, Cd= | 0.004886
alpha (deg) | Cl | Cd | Cm | Cl/Cd
-20 | -1.2286 | 0.02412 | -0.1712 | -50.937
-19.5 | -1.2325 | 0.02127 | -0.1672 | -57.9455
-19 | -1.2211 | 0.01942 | -0.1637 | -62.8785
-18.5 | -1.2063 | 0.01782 | -0.1599 | -67.6936
-18 | -1.1853 | 0.01656 | -0.1564 | -71.5761
-17.5 | -1.1574 | 0.01561 | -0.1534 | -74.1448
-17 | -1.1331 | 0.01453 | -0.1498 | -77.9835
-16.5 | -1.1134 | 0.01325 | -0.1451 | -84.0302
-16 | -1.0841 | 0.01244 | -0.1415 | -87.1463
-15.5 | -1.0588 | 0.01149 | -0.137 | -92.1497
-15 | -1.0277 | 0.01087 | -0.1331 | -94.5446
-14.5 | -0.9913 | 0.01025 | -0.1301 | -96.7122
-14 | -0.9468 | 0.00973 | -0.1286 | -97.3073
-13.5 | -0.8991 | 0.00932 | -0.1277 | -96.47
-13 | -0.85 | 0.00895 | -0.1269 | -94.9721
-12.5 | -0.8 | 0.00859 | -0.1263 | -93.1315
-12 | -0.7502 | 0.00818 | -0.1257 | -91.7115
-11.5 | -0.699 | 0.00781 | -0.1254 | -89.5006
-11 | -0.6461 | 0.0075 | -0.1253 | -86.1467
-10.5 | -0.5924 | 0.00721 | -0.1254 | -82.1637
-10 | -0.5381 | 0.00695 | -0.1256 | -77.4245
-9.5 | -0.4831 | 0.00672 | -0.1259 | -71.8899
-8.5 | -0.3729 | 0.00626 | -0.1266 | -59.5687
-8 | -0.3179 | 0.006 | -0.1269 | -52.9833
-7.5 | -0.2625 | 0.00578 | -0.1273 | -45.4152
-7 | -0.2067 | 0.00557 | -0.1278 | -37.1095
-6.5 | -0.1503 | 0.00539 | -0.1284 | -27.885
-6 | -0.093 | 0.00522 | -0.1292 | -17.8161
-5.5 | -0.0356 | 0.00506 | -0.1301 | -7.0356
-5 | 0.0217 | 0.00488 | -0.1309 | 4.4467
-4.5 | 0.0793 | 0.00472 | -0.1317 | 16.8008
-4 | 0.137 | 0.00457 | -0.1326 | 29.9781
-3.5 | 0.1943 | 0.00445 | -0.1335 | 43.6629
-3 | 0.2512 | 0.00435 | -0.1342 | 57.7471
-2.5 | 0.3096 | 0.00422 | -0.1352 | 73.3649
-2 | 0.3676 | 0.00412 | -0.1362 | 89.2233
-1.5 | 0.4242 | 0.00406 | -0.1369 | 104.4828
-1 | 0.4806 | 0.00394 | -0.1376 | 121.9797
-0.5 | 0.5341 | 0.00386 | -0.1376 | 138.3679
1 | 0.6009 | 0.0049 | -0.1173 | 122.6327
1.5 | 0.6183 | 0.00527 | -0.1097 | 117.3245
2 | 0.6366 | 0.00555 | -0.1027 | 114.7027
2.5 | 0.6451 | 0.00651 | -0.0936 | 99.0937
3 | 0.6649 | 0.00699 | -0.0871 | 95.1216
3.5 | 0.6942 | 0.00772 | -0.0825 | 89.9223
4 | 0.7304 | 0.00827 | -0.0793 | 88.3192
5 | 0.8069 | 0.00944 | -0.0739 | 85.4767
5.5 | 0.8454 | 0.01005 | -0.0714 | 84.1194
6 | 0.8832 | 0.01072 | -0.0687 | 82.3881
6.5 | 0.9245 | 0.01126 | -0.0668 | 82.1048
7 | 0.9655 | 0.01182 | -0.0649 | 81.6836
7.5 | 1.0091 | 0.01232 | -0.0634 | 81.9075
8 | 1.0533 | 0.0128 | -0.0621 | 82.2891
8.5 | 1.0937 | 0.01343 | -0.0603 | 81.4371
9 | 1.1355 | 0.01401 | -0.0587 | 81.0493
9.5 | 1.1766 | 0.01466 | -0.057 | 80.2592
10 | 1.2174 | 0.01534 | -0.0553 | 79.3611
10.5 | 1.2543 | 0.01617 | -0.0531 | 77.5696
11 | 1.2937 | 0.01693 | -0.0513 | 76.4146
11.5 | 1.3326 | 0.01773 | -0.0496 | 75.1607
12 | 1.3696 | 0.01861 | -0.0476 | 73.5948
12.5 | 1.4057 | 0.01956 | -0.0455 | 71.8661
13 | 1.4424 | 0.0205 | -0.0436 | 70.361
13.5 | 1.4771 | 0.02156 | -0.0415 | 68.5111
14.5 | 1.5446 | 0.02386 | -0.0373 | 64.736
15 | 1.5735 | 0.02515 | -0.0346 | 62.5646
16 | 1.6765 | 0.02833 | -0.0396 | 59.1776
17 | 1.6922 | 0.03131 | -0.0264 | 54.0466
17.5 | 1.7191 | 0.0331 | -0.0242 | 51.9366
18 | 1.7397 | 0.03541 | -0.0216 | 49.1302
18.5 | 1.7612 | 0.03769 | -0.0194 | 46.7286
19 | 1.7835 | 0.04001 | -0.0174 | 44.5764
19.5 | 1.8019 | 0.04275 | -0.0153 | 42.1497
20 | 1.8183 | 0.04574 | -0.0134 | 39.753

## 133. Re 16M Mach 0.25 (1)
BIGFOIL.COM POLAR EXPORT
NACA67A615
NACA67A615 |  |  |  | Cl Max: | 1.557 | at alpha= | 10 | deg
JavaFoil+Calcfoil stall+Eppler ext transition |  |  |  | L/D Max: | 124.731 | at alpha= | 4 | deg
Re: | 16000000 |  |  | Cd Min: | 0.00526 | at alpha= | -4 | deg
Mach: | 0.25 |  |  | Cl=0 at alpha= | -4.9524 | deg
|  |  |  | @ Cl=0.1, Cd= | 0.0053425
|  |  |  | @ Cl=0.4, Cd= | 0.0061113
|  |  |  | @ Cl=0.6, Cd= | 0.0064967
alpha (deg) | Cl | Cd | Cm | Cl/Cd
-17 | -0.326 | 0.1344 | -0.044 | -2.429
-16.5 | -0.37 | 0.12776 | -0.045 | -2.894
-16 | -0.409 | 0.12231 | -0.046 | -3.34
-15.5 | -0.443 | 0.11343 | -0.047 | -3.906
-15 | -0.473 | 0.10616 | -0.048 | -4.453
-14.5 | -0.497 | 0.09898 | -0.049 | -5.023
-14 | -0.516 | 0.09297 | -0.05 | -5.55
-13.5 | -0.53 | 0.0862 | -0.053 | -6.147
-13 | -0.537 | 0.07985 | -0.055 | -6.73
-12.5 | -0.555 | 0.05732 | -0.072 | -9.686
-12 | -0.636 | 0.01126 | -0.098 | -56.513
-11.5 | -0.629 | 0.00946 | -0.101 | -66.513
-11 | -0.611 | 0.0087 | -0.103 | -70.204
-10.5 | -0.584 | 0.00819 | -0.104 | -71.266
-10 | -0.55 | 0.0078 | -0.106 | -70.517
-9.5 | -0.509 | 0.00738 | -0.107 | -68.962
-9 | -0.462 | 0.0071 | -0.109 | -65.14
-8.5 | -0.412 | 0.00601 | -0.11 | -68.627
-8 | -0.36 | 0.00691 | -0.112 | -52.141
-7.5 | -0.305 | 0.00654 | -0.113 | -46.577
-7 | -0.248 | 0.0063 | -0.115 | -39.273
-6.5 | -0.189 | 0.00603 | -0.116 | -31.34
-6 | -0.129 | 0.0059 | -0.117 | -21.811
-5.5 | -0.068 | 0.00569 | -0.119 | -11.874
-5 | -0.006 | 0.00564 | -0.12 | -0.995
-4.5 | 0.057 | 0.00552 | -0.121 | 10.334
-4 | 0.12 | 0.00526 | -0.122 | 22.856
-3.5 | 0.184 | 0.00552 | -0.124 | 33.292
-3 | 0.247 | 0.00561 | -0.125 | 44.132
-2.5 | 0.311 | 0.00574 | -0.126 | 54.206
-2 | 0.376 | 0.00607 | -0.127 | 61.971
-1.5 | 0.44 | 0.00618 | -0.128 | 71.172
-1 | 0.504 | 0.00628 | -0.13 | 80.166
-0.5 | 0.567 | 0.0064 | -0.131 | 88.604
0 | 0.625 | 0.00657 | -0.132 | 95.106
0.5 | 0.687 | 0.00667 | -0.133 | 103.013
1 | 0.749 | 0.00702 | -0.134 | 106.825
1.5 | 0.812 | 0.00719 | -0.136 | 112.869
2 | 0.874 | 0.00732 | -0.137 | 119.417
2.5 | 0.931 | 0.00763 | -0.138 | 122.12
3 | 0.991 | 0.00802 | -0.139 | 123.647
3.5 | 1.051 | 0.00853 | -0.14 | 123.118
4 | 1.109 | 0.00889 | -0.142 | 124.731
4.5 | 1.167 | 0.00974 | -0.143 | 119.865
5 | 1.223 | 0.01018 | -0.144 | 120.129
5.5 | 1.276 | 0.01057 | -0.145 | 120.725
6 | 1.326 | 0.01096 | -0.146 | 121.048
6.5 | 1.374 | 0.01139 | -0.147 | 120.692
7 | 1.419 | 0.01193 | -0.148 | 118.929
7.5 | 1.46 | 0.01262 | -0.149 | 115.689
8 | 1.494 | 0.01314 | -0.15 | 113.682
8.5 | 1.52 | 0.01379 | -0.151 | 110.284
9 | 1.541 | 0.0143 | -0.153 | 107.761
9.5 | 1.553 | 0.01495 | -0.154 | 103.862
10 | 1.557 | 0.01564 | -0.155 | 99.526
10.5 | 1.552 | 0.01649 | -0.156 | 94.123
11 | 1.538 | 0.0173 | -0.156 | 88.899
11.5 | 1.514 | 0.01836 | -0.157 | 82.483
12 | 1.481 | 0.01939 | -0.158 | 76.373
12.5 | 1.438 | 0.02062 | -0.159 | 69.737
13 | 1.385 | 0.02171 | -0.16 | 63.818
13.5 | 1.321 | 0.02336 | -0.161 | 56.531
14 | 1.239 | 0.025 | -0.161 | 49.558
14.5 | 1.148 | 0.02713 | -0.162 | 42.322
15 | 1.048 | 0.03039 | -0.161 | 34.474

## 134. Re 16M Mach 0.25 (2)
BIGFOIL.COM POLAR EXPORT
NACA67A615
NACA67A615 |  |  |  | Cl Max: | 1.7993 | at alpha= | 20 | deg
XFOIL ncrit=9 |  |  |  | L/D Max: | 157.676 | at alpha= | 0 | deg
Re: | 16000000 |  |  | Cd Min: | 0.15572 | at alpha= | -20 | deg
Mach: | 0.25 |  |  | Cl=0 at alpha= | -5.203 | deg
|  |  |  | @ Cl=0.1, Cd= | 0.0047288
|  |  |  | @ Cl=0.4, Cd= | 0.0041175
|  |  |  | @ Cl=0.6, Cd= | 0.0038292
alpha (deg) | Cl | Cd | Cm | Cl/Cd
-20 | -0.3189 | 0.15572 | -0.123 | -2.0479
-19.5 | -0.9387 | 0.05413 | -0.1841 | -17.3416
-19 | -1.0036 | 0.04 | -0.1942 | -25.09
-18.5 | -1.0468 | 0.03177 | -0.1962 | -32.9493
-18 | -1.0644 | 0.02711 | -0.194 | -39.2623
-17.5 | -1.0736 | 0.02358 | -0.1898 | -45.5301
-17 | -1.0771 | 0.02066 | -0.1847 | -52.1346
-16.5 | -1.0825 | 0.01791 | -0.1781 | -60.4411
-16 | -1.0697 | 0.01608 | -0.1722 | -66.5236
-15.5 | -1.0466 | 0.01474 | -0.1668 | -71.0041
-15 | -1.0174 | 0.01366 | -0.1618 | -74.4802
-14.5 | -0.9949 | 0.01228 | -0.1557 | -81.0179
-14 | -0.9629 | 0.0114 | -0.1504 | -84.4649
-13.5 | -0.9318 | 0.01048 | -0.1449 | -88.9122
-13 | -0.8856 | 0.00978 | -0.142 | -90.5521
-12.5 | -0.834 | 0.0093 | -0.14 | -89.6774
-12 | -0.7806 | 0.00887 | -0.1384 | -88.0045
-11.5 | -0.7267 | 0.0084 | -0.137 | -86.5119
-11 | -0.6721 | 0.00795 | -0.1358 | -84.5409
-10.5 | -0.6162 | 0.00758 | -0.135 | -81.2929
-10 | -0.5592 | 0.00726 | -0.1344 | -77.0248
-9.5 | -0.5015 | 0.00699 | -0.1341 | -71.7454
-9 | -0.4438 | 0.00672 | -0.1338 | -66.0417
-8.5 | -0.3856 | 0.0065 | -0.1338 | -59.3231
-8 | -0.3286 | 0.00619 | -0.1336 | -53.0856
-7.5 | -0.271 | 0.00594 | -0.1335 | -45.6229
-7 | -0.2129 | 0.0057 | -0.1337 | -37.3509
-6.5 | -0.1542 | 0.00548 | -0.1341 | -28.1387
-6 | -0.095 | 0.00528 | -0.1346 | -17.9924
-5.5 | -0.0354 | 0.00511 | -0.1352 | -6.9276
-5 | 0.0242 | 0.00494 | -0.1359 | 4.8988
-4.5 | 0.0836 | 0.00477 | -0.1367 | 17.5262
-4 | 0.1433 | 0.00462 | -0.1375 | 31.0173
-3.5 | 0.2024 | 0.00448 | -0.1382 | 45.1786
-3 | 0.2611 | 0.00438 | -0.1389 | 59.6119
-2.5 | 0.321 | 0.00425 | -0.1399 | 75.5294
-2 | 0.3812 | 0.00414 | -0.1409 | 92.0773
-1.5 | 0.4396 | 0.00407 | -0.1416 | 108.0098
-1 | 0.4984 | 0.00394 | -0.1424 | 126.4975
-0.5 | 0.5544 | 0.00382 | -0.1426 | 145.1309
0 | 0.6039 | 0.00383 | -0.1415 | 157.6762
0.5 | 0.6292 | 0.00433 | -0.135 | 145.3118
1 | 0.6158 | 0.00484 | -0.12 | 127.2314
1.5 | 0.6219 | 0.00545 | -0.1097 | 114.1101
2 | 0.6465 | 0.00569 | -0.1037 | 113.6204
2.5 | 0.6521 | 0.00667 | -0.0938 | 97.7661
3 | 0.6704 | 0.00725 | -0.0867 | 92.469
3.5 | 0.6938 | 0.00817 | -0.0806 | 84.9204
4 | 0.7296 | 0.00882 | -0.0771 | 82.7211
4.5 | 0.7691 | 0.00943 | -0.0742 | 81.5589
5 | 0.8099 | 0.01003 | -0.0717 | 80.7478
5.5 | 0.8477 | 0.01074 | -0.0686 | 78.9292
6 | 0.884 | 0.01154 | -0.0654 | 76.6031
6.5 | 0.929 | 0.01206 | -0.0637 | 77.0315
7 | 0.9704 | 0.01272 | -0.0614 | 76.2893
7.5 | 1.0144 | 0.01332 | -0.0596 | 76.1562
8 | 1.06 | 0.01386 | -0.058 | 76.4791
8.5 | 1.1043 | 0.01448 | -0.0563 | 76.2638
9 | 1.1457 | 0.01522 | -0.0541 | 75.276
9.5 | 1.1873 | 0.016 | -0.0519 | 74.2062
10 | 1.2297 | 0.01675 | -0.0499 | 73.4149
10.5 | 1.2688 | 0.01768 | -0.0474 | 71.7647
11 | 1.3083 | 0.01863 | -0.045 | 70.2254
11.5 | 1.3496 | 0.01953 | -0.0429 | 69.1039
12 | 1.3864 | 0.02064 | -0.0402 | 67.1705
12.5 | 1.4249 | 0.02173 | -0.0378 | 65.5729
13 | 1.4644 | 0.0228 | -0.0356 | 64.2281
13.5 | 1.4981 | 0.02419 | -0.0326 | 61.9305
14 | 1.5331 | 0.02559 | -0.0299 | 59.9101
15 | 1.5997 | 0.02865 | -0.0243 | 55.836
15.5 | 1.6254 | 0.03044 | -0.0205 | 53.3968
16 | 1.6594 | 0.0324 | -0.0187 | 51.216
16.5 | 1.6849 | 0.03469 | -0.0155 | 48.5702
17 | 1.7095 | 0.03714 | -0.0125 | 46.0285
17.5 | 1.7338 | 0.0397 | -0.0097 | 43.6725
18 | 1.7539 | 0.04273 | -0.0068 | 41.0461
18.5 | 1.77 | 0.04623 | -0.004 | 38.2868
19 | 1.7837 | 0.05008 | -0.0015 | 35.617
19.5 | 1.7962 | 0.05427 | 0.0006 | 33.0975
20 | 1.7993 | 0.05955 | 0.0025 | 30.2149

## 135. Re 16M Mach 0.50 (1)
BIGFOIL.COM POLAR EXPORT
NACA67A615
NACA67A615 |  |  |  | Cl Max: | 1.49 | at alpha= | 7 | deg
JavaFoil+Calcfoil stall+Eppler ext transition |  |  |  | L/D Max: | 119.637 | at alpha= | 2.5 | deg
Re: | 16000000 |  |  | Cd Min: | 0.00507 | at alpha= | -6 | deg
Mach: | 0.5 |  |  | Cl=0 at alpha= | -4.9565 | deg
|  |  |  | @ Cl=0.1, Cd= | 0.005761
|  |  |  | @ Cl=0.4, Cd= | 0.0060711
|  |  |  | @ Cl=0.6, Cd= | 0.0067615
alpha (deg) | Cl | Cd | Cm | Cl/Cd
-20 | -0.843 | 0.17178 | -0.053 | -4.908
-19.5 | -0.817 | 0.15586 | -0.054 | -5.241
-19 | -0.788 | 0.15042 | -0.054 | -5.24
-18.5 | -0.76 | 0.14576 | -0.055 | -5.216
-18 | -0.732 | 0.13978 | -0.054 | -5.235
-17.5 | -0.705 | 0.13282 | -0.056 | -5.305
-17 | -0.677 | 0.12284 | -0.056 | -5.509
-16.5 | -0.648 | 0.12269 | -0.055 | -5.28
-16 | -0.622 | 0.11006 | -0.058 | -5.65
-15.5 | -0.593 | 0.10467 | -0.058 | -5.669
-15 | -0.567 | 0.09521 | -0.062 | -5.958
-14.5 | -0.542 | 0.08624 | -0.066 | -6.285
-14 | -0.518 | 0.07629 | -0.071 | -6.792
-13.5 | -0.501 | 0.06051 | -0.08 | -8.273
-13 | -0.452 | 0.09042 | -0.057 | -4.994
-12.5 | -0.424 | 0.08244 | -0.059 | -5.141
-12 | -0.397 | 0.07486 | -0.062 | -5.3
-11.5 | -0.37 | 0.0684 | -0.065 | -5.406
-11 | -0.344 | 0.06108 | -0.071 | -5.629
-10.5 | -0.32 | 0.05125 | -0.08 | -6.25
-10 | -0.283 | 0.06521 | -0.06 | -4.344
-9.5 | -0.256 | 0.05899 | -0.063 | -4.335
-9 | -0.228 | 0.05302 | -0.068 | -4.308
-8.5 | -0.243 | 0.00846 | -0.122 | -28.723
-8 | -0.328 | 0.00812 | -0.124 | -40.432
-7.5 | -0.302 | 0.0074 | -0.126 | -40.861
-7 | -0.256 | 0.00675 | -0.127 | -37.955
-6.5 | -0.2 | 0.00636 | -0.129 | -31.506
-6 | -0.139 | 0.00507 | -0.13 | -27.399
-5.5 | -0.074 | 0.00518 | -0.132 | -14.261
-5 | -0.006 | 0.00594 | -0.134 | -1.042
-4.5 | 0.063 | 0.00586 | -0.135 | 10.776
-4 | 0.134 | 0.00567 | -0.136 | 23.565
-3.5 | 0.205 | 0.00585 | -0.138 | 34.944
-3 | 0.276 | 0.00585 | -0.139 | 47.213
-2.5 | 0.348 | 0.00595 | -0.14 | 58.368
-2 | 0.421 | 0.00612 | -0.142 | 68.712
-1.5 | 0.492 | 0.00659 | -0.143 | 74.707
-1 | 0.563 | 0.0066 | -0.144 | 85.245
-0.5 | 0.634 | 0.00691 | -0.146 | 91.706
0 | 0.696 | 0.00715 | -0.147 | 97.245
0.5 | 0.765 | 0.00732 | -0.148 | 104.625
1 | 0.835 | 0.00781 | -0.15 | 106.957
1.5 | 0.904 | 0.00796 | -0.151 | 113.646
2 | 0.974 | 0.00829 | -0.152 | 117.431
2.5 | 1.036 | 0.00866 | -0.154 | 119.637
3 | 1.102 | 0.0094 | -0.155 | 117.159
3.5 | 1.167 | 0.00999 | -0.156 | 116.759
4 | 1.23 | 0.01109 | -0.158 | 110.954
4.5 | 1.292 | 0.01171 | -0.159 | 110.354
5 | 1.348 | 0.01221 | -0.16 | 110.449
5.5 | 1.399 | 0.01279 | -0.161 | 109.399
6 | 1.442 | 0.0134 | -0.163 | 107.567
6.5 | 1.474 | 0.01443 | -0.164 | 102.163
7 | 1.49 | 0.01528 | -0.165 | 97.547
7.5 | 1.48 | 0.0164 | -0.166 | 90.269
8 | 1.389 | 0.01762 | -0.168 | 78.808
8.5 | 0.905 | 0.01982 | -0.169 | 45.637
9 | 0.936 | 0.02093 | -0.17 | 44.729
9.5 | 0.969 | 0.02102 | -0.171 | 46.091
10 | 0.998 | 0.02328 | -0.171 | 42.857
10.5 | 1.033 | 0.02189 | -0.173 | 47.197
11 | 1.064 | 0.02367 | -0.174 | 44.948
11.5 | 1.093 | 0.02581 | -0.175 | 42.356
12 | 1.12 | 0.02909 | -0.175 | 38.501

## 136. Re 16M Mach 0.50 (2)
BIGFOIL.COM POLAR EXPORT
NACA67A615
NACA67A615 |  |  |  | Cl Max: | 1.4622 | at alpha= | 12 | deg
XFOIL ncrit=9 |  |  |  | L/D Max: | 204.565 | at alpha= | 0.5 | deg
Re: | 16000000 |  |  | Cd Min: | 0.07814 | at alpha= | -13.5 | deg
Mach: | 0.5 |  |  | Cl=0 at alpha= | -5.2629 | deg
|  |  |  | @ Cl=0.1, Cd= | 0.0050503
|  |  |  | @ Cl=0.4, Cd= | 0.0043672
|  |  |  | @ Cl=0.6, Cd= | 0.0039617
alpha (deg) | Cl | Cd | Cm | Cl/Cd
-13.5 | -0.1548 | 0.07814 | -0.2003 | -1.9811
-13 | -0.167 | 0.06967 | -0.2052 | -2.397
-12.5 | -0.1814 | 0.06129 | -0.2099 | -2.9597
-12 | -0.2002 | 0.05235 | -0.2151 | -3.8243
-11.5 | -0.2109 | 0.0415 | -0.224 | -5.0819
-11 | -0.2398 | 0.0339 | -0.2263 | -7.0737
-10.5 | -0.2693 | 0.02848 | -0.2228 | -9.4558
-10 | -0.3044 | 0.02377 | -0.2151 | -12.8061
-9.5 | -0.3517 | 0.01928 | -0.2026 | -18.2417
-9 | -0.4003 | 0.01459 | -0.1873 | -27.4366
-8.5 | -0.4052 | 0.01008 | -0.1767 | -40.1984
-8 | -0.359 | 0.00813 | -0.171 | -44.1574
-7.5 | -0.3015 | 0.007 | -0.1668 | -43.0714
-7 | -0.2359 | 0.00643 | -0.1641 | -36.6874
-6.5 | -0.1685 | 0.00602 | -0.1622 | -27.99
-6 | -0.1005 | 0.0057 | -0.1609 | -17.6316
-5.5 | -0.0323 | 0.00544 | -0.1601 | -5.9375
-5 | 0.0358 | 0.00522 | -0.1597 | 6.8582
-4.5 | 0.1039 | 0.00504 | -0.1596 | 20.6151
-4 | 0.1711 | 0.00486 | -0.1596 | 35.2058
-3.5 | 0.2381 | 0.00471 | -0.1598 | 50.552
-3 | 0.3044 | 0.00457 | -0.1601 | 66.6083
-2.5 | 0.3723 | 0.00442 | -0.1608 | 84.2308
-2 | 0.4405 | 0.00429 | -0.1618 | 102.6807
-1.5 | 0.5084 | 0.00417 | -0.1627 | 121.9185
0 | 0.6975 | 0.00374 | -0.1628 | 186.4973
0.5 | 0.7528 | 0.00368 | -0.1611 | 204.5652
1 | 0.7362 | 0.00404 | -0.1437 | 182.2277
1.5 | 0.6973 | 0.00544 | -0.1224 | 128.1801
2 | 0.6807 | 0.0068 | -0.1066 | 100.1029
3.5 | 0.7048 | 0.01036 | -0.0756 | 68.0309
4 | 0.7404 | 0.01132 | -0.0707 | 65.4064
4.5 | 0.7772 | 0.01233 | -0.066 | 63.0333
5 | 0.8194 | 0.01323 | -0.0623 | 61.935
5.5 | 0.8621 | 0.01419 | -0.0586 | 60.7541
6 | 0.8992 | 0.01537 | -0.0541 | 58.5036
6.5 | 0.9491 | 0.01619 | -0.0514 | 58.6226
7 | 0.9956 | 0.01718 | -0.0482 | 57.9511
7.5 | 1.047 | 0.01803 | -0.0456 | 58.0699
8 | 1.0989 | 0.01892 | -0.0428 | 58.0814
8.5 | 1.1475 | 0.02001 | -0.0395 | 57.3463
9 | 1.1973 | 0.0211 | -0.0362 | 56.7441
9.5 | 1.2428 | 0.02246 | -0.0321 | 55.3339
10 | 1.2911 | 0.0238 | -0.0283 | 54.2479
10.5 | 1.3402 | 0.0252 | -0.0243 | 53.1825
11 | 1.3859 | 0.02688 | -0.0198 | 51.5588
11.5 | 1.4309 | 0.02876 | -0.0148 | 49.7531
12 | 1.4622 | 0.03155 | -0.0083 | 46.3455
12.5 | 1.4591 | 0.03654 | 0.0004 | 39.9316

## 137. Re 18M Mach 0.00 (1)
BIGFOIL.COM POLAR EXPORT
NACA67A615
NACA67A615 |  |  |  | Cl Max: | 1.602 | at alpha= | 11.5 | deg
JavaFoil+Calcfoil stall+Eppler ext transition |  |  |  | L/D Max: | 126.636 | at alpha= | 6.5 | deg
Re: | 18000000 |  |  | Cd Min: | 0.00511 | at alpha= | -3.5 | deg
Mach: | 0 |  |  | Cl=0 at alpha= | -4.9583 | deg
|  |  |  | @ Cl=0.1, Cd= | 0.0054234
|  |  |  | @ Cl=0.4, Cd= | 0.0063042
|  |  |  | @ Cl=0.6, Cd= | 0.0065858
alpha (deg) | Cl | Cd | Cm | Cl/Cd
-18 | -0.608 | 0.13118 | -0.045 | -4.638
-17.5 | -0.618 | 0.12499 | -0.046 | -4.947
-17 | -0.627 | 0.11753 | -0.047 | -5.337
-16.5 | -0.635 | 0.11077 | -0.049 | -5.728
-16 | -0.639 | 0.10472 | -0.05 | -6.103
-15.5 | -0.642 | 0.09907 | -0.051 | -6.477
-15 | -0.643 | 0.09194 | -0.054 | -6.989
-14.5 | -0.641 | 0.08534 | -0.056 | -7.506
-14 | -0.636 | 0.07899 | -0.059 | -8.048
-13.5 | -0.729 | 0.01469 | -0.09 | -49.616
-13 | -0.731 | 0.01023 | -0.094 | -71.443
-12.5 | -0.713 | 0.00942 | -0.095 | -75.734
-12 | -0.69 | 0.00883 | -0.097 | -78.199
-11.5 | -0.663 | 0.00818 | -0.099 | -81.044
-11 | -0.631 | 0.0079 | -0.1 | -79.829
-10.5 | -0.594 | 0.00753 | -0.101 | -78.932
-10 | -0.554 | 0.00637 | -0.103 | -86.861
-9.5 | -0.509 | 0.00655 | -0.104 | -77.638
-9 | -0.459 | 0.00691 | -0.106 | -66.438
-8.5 | -0.407 | 0.00664 | -0.107 | -61.325
-8 | -0.354 | 0.00642 | -0.109 | -55.113
-7.5 | -0.298 | 0.00618 | -0.11 | -48.289
-7 | -0.242 | 0.00599 | -0.111 | -40.387
-6.5 | -0.184 | 0.00576 | -0.112 | -31.96
-6 | -0.125 | 0.00571 | -0.114 | -21.939
-5.5 | -0.066 | 0.00555 | -0.115 | -11.836
-5 | -0.005 | 0.00558 | -0.116 | -0.977
-4.5 | 0.055 | 0.00575 | -0.118 | 9.621
-4 | 0.117 | 0.0053 | -0.119 | 21.979
-3.5 | 0.178 | 0.00511 | -0.12 | 34.832
-3 | 0.24 | 0.00582 | -0.121 | 41.186
-2.5 | 0.302 | 0.00601 | -0.122 | 50.141
-2 | 0.364 | 0.00613 | -0.123 | 59.486
-1.5 | 0.426 | 0.00643 | -0.124 | 66.265
-1 | 0.488 | 0.00636 | -0.126 | 76.617
-0.5 | 0.549 | 0.00638 | -0.127 | 86.046
0 | 0.606 | 0.00661 | -0.128 | 91.559
0.5 | 0.666 | 0.00681 | -0.129 | 97.845
1 | 0.727 | 0.00691 | -0.13 | 105.209
1.5 | 0.787 | 0.00716 | -0.132 | 109.891
2 | 0.847 | 0.0073 | -0.133 | 116.129
2.5 | 0.903 | 0.00751 | -0.134 | 120.321
3 | 0.962 | 0.0079 | -0.135 | 121.8
3.5 | 1.02 | 0.0081 | -0.136 | 125.912
4 | 1.077 | 0.00871 | -0.137 | 123.609
4.5 | 1.133 | 0.00925 | -0.138 | 122.562
5 | 1.188 | 0.00953 | -0.139 | 124.683
5.5 | 1.24 | 0.00987 | -0.141 | 125.723
6 | 1.291 | 0.01022 | -0.142 | 126.295
6.5 | 1.34 | 0.01058 | -0.143 | 126.636
7 | 1.386 | 0.01103 | -0.144 | 125.678
7.5 | 1.43 | 0.01166 | -0.145 | 122.616
8 | 1.468 | 0.01208 | -0.146 | 121.523
8.5 | 1.502 | 0.01255 | -0.147 | 119.723
9 | 1.531 | 0.01305 | -0.148 | 117.35
9.5 | 1.556 | 0.0136 | -0.149 | 114.41
10 | 1.576 | 0.01412 | -0.15 | 111.627
10.5 | 1.59 | 0.01473 | -0.151 | 107.902
11 | 1.599 | 0.0154 | -0.152 | 103.815
11.5 | 1.602 | 0.01617 | -0.153 | 99.1
12 | 1.601 | 0.01699 | -0.154 | 94.217
12.5 | 1.594 | 0.01771 | -0.154 | 89.961
13 | 1.582 | 0.01854 | -0.155 | 85.331
13.5 | 1.563 | 0.01948 | -0.156 | 80.241
14 | 1.535 | 0.0204 | -0.157 | 75.265
14.5 | 1.502 | 0.02133 | -0.158 | 70.411
15 | 1.465 | 0.02267 | -0.158 | 64.603
15.5 | 1.425 | 0.02381 | -0.159 | 59.852
16 | 1.382 | 0.02499 | -0.16 | 55.312
16.5 | 1.337 | 0.02662 | -0.16 | 50.233

## 138. Re 18M Mach 0.00 (2)
BIGFOIL.COM POLAR EXPORT
NACA67A615
NACA67A615 |  |  |  | Cl Max: | 1.8292 | at alpha= | 20 | deg
XFOIL ncrit=9 |  |  |  | L/D Max: | 129.113 | at alpha= | -0.5 | deg
Re: | 18000000 |  |  | Cd Min: | 0.04277 | at alpha= | 20 | deg
Mach: | 0 |  |  | Cl=0 at alpha= | -5.1853 | deg
|  |  |  | @ Cl=0.1, Cd= | 0.0045644
|  |  |  | @ Cl=0.4, Cd= | 0.0040237
|  |  |  | @ Cl=0.6, Cd= | 0.0053119
alpha (deg) | Cl | Cd | Cm | Cl/Cd
-20 | -1.2663 | 0.02095 | -0.1626 | -60.4439
-19.5 | -1.2607 | 0.01888 | -0.1587 | -66.7744
-19 | -1.2433 | 0.01749 | -0.1554 | -71.0863
-18.5 | -1.2221 | 0.0163 | -0.1522 | -74.9755
-18 | -1.1971 | 0.01529 | -0.1492 | -78.293
-17.5 | -1.1687 | 0.01445 | -0.1463 | -80.8789
-17 | -1.1417 | 0.01356 | -0.143 | -84.1962
-16.5 | -1.1205 | 0.01243 | -0.1386 | -90.1448
-16 | -1.0897 | 0.01177 | -0.1353 | -92.5828
-15.5 | -1.0647 | 0.01093 | -0.1308 | -97.4108
-15 | -1.0305 | 0.01043 | -0.1277 | -98.8015
-14.5 | -0.9894 | 0.00981 | -0.126 | -100.8563
-14 | -0.9443 | 0.00933 | -0.1249 | -101.2111
-13.5 | -0.8965 | 0.00896 | -0.1242 | -100.0558
-13 | -0.8475 | 0.00862 | -0.1238 | -98.3179
-12.5 | -0.7974 | 0.0083 | -0.1235 | -96.0723
-12 | -0.7474 | 0.00791 | -0.1231 | -94.488
-11.5 | -0.6964 | 0.00755 | -0.123 | -92.2384
-11 | -0.6439 | 0.00725 | -0.1231 | -88.8138
-10.5 | -0.5905 | 0.00698 | -0.1234 | -84.5989
-10 | -0.5366 | 0.00673 | -0.1237 | -79.7325
-9.5 | -0.4821 | 0.00651 | -0.1241 | -74.0553
-9 | -0.4273 | 0.0063 | -0.1246 | -67.8254
-8.5 | -0.372 | 0.00611 | -0.1251 | -60.8838
-8 | -0.3174 | 0.00587 | -0.1255 | -54.0716
-7.5 | -0.2622 | 0.00565 | -0.126 | -46.4071
-7 | -0.2065 | 0.00544 | -0.1266 | -37.9596
-6.5 | -0.1502 | 0.00525 | -0.1274 | -28.6095
-6 | -0.0932 | 0.00508 | -0.1282 | -18.3465
-5 | 0.0212 | 0.00476 | -0.13 | 4.4538
-4.5 | 0.0783 | 0.00461 | -0.1308 | 16.9848
-4 | 0.1354 | 0.00449 | -0.1317 | 30.1559
-3.5 | 0.192 | 0.00438 | -0.1324 | 43.8356
-3 | 0.2499 | 0.00425 | -0.1335 | 58.8
-2.5 | 0.3076 | 0.00413 | -0.1344 | 74.4794
-2 | 0.3643 | 0.00408 | -0.1352 | 89.2892
-1.5 | 0.4214 | 0.00399 | -0.1361 | 105.614
-1 | 0.4761 | 0.00395 | -0.1364 | 120.5316
-0.5 | 0.5242 | 0.00406 | -0.1354 | 129.1133
0.5 | 0.5803 | 0.00486 | -0.1246 | 119.4033
1.5 | 0.6082 | 0.0055 | -0.1077 | 110.5818
2 | 0.6251 | 0.00595 | -0.1004 | 105.0588
3 | 0.6608 | 0.00705 | -0.0866 | 93.7305
3.5 | 0.6949 | 0.00759 | -0.0829 | 91.5547
4 | 0.7325 | 0.00811 | -0.0801 | 90.3206
4.5 | 0.771 | 0.00864 | -0.0774 | 89.2361
5 | 0.8101 | 0.0092 | -0.075 | 88.0543
5.5 | 0.847 | 0.00983 | -0.0722 | 86.1648
6 | 0.8866 | 0.01042 | -0.07 | 85.0864
6.5 | 0.93 | 0.01089 | -0.0685 | 85.3994
7 | 0.9709 | 0.01143 | -0.0666 | 84.9431
7.5 | 1.0126 | 0.01195 | -0.0649 | 84.7364
8 | 1.0563 | 0.01242 | -0.0636 | 85.0483
8.5 | 1.0991 | 0.01295 | -0.0622 | 84.8726
9 | 1.1401 | 0.01352 | -0.0606 | 84.3269
9.5 | 1.1792 | 0.0142 | -0.0587 | 83.0423
10 | 1.2195 | 0.01485 | -0.057 | 82.1212
10.5 | 1.2597 | 0.01554 | -0.0554 | 81.0618
11 | 1.2962 | 0.01636 | -0.0533 | 79.2298
11.5 | 1.3345 | 0.01714 | -0.0515 | 77.8588
12 | 1.3741 | 0.01788 | -0.05 | 76.8512
12.5 | 1.4086 | 0.01885 | -0.0478 | 74.7268
13 | 1.4442 | 0.01978 | -0.0459 | 73.0131
13.5 | 1.4818 | 0.02064 | -0.0444 | 71.7926
14 | 1.5145 | 0.02176 | -0.0422 | 69.6002
15 | 1.58 | 0.02407 | -0.0381 | 65.6419
15.5 | 1.6081 | 0.02531 | -0.0355 | 63.5362
16 | 1.6451 | 0.02646 | -0.0347 | 62.1731
16.5 | 1.6714 | 0.02806 | -0.0322 | 59.5652
17 | 1.6986 | 0.02965 | -0.03 | 57.2884
17.5 | 1.7227 | 0.03151 | -0.0276 | 54.6715
18 | 1.7473 | 0.03339 | -0.0254 | 52.33
18.5 | 1.7688 | 0.03556 | -0.0232 | 49.7413
19 | 1.7897 | 0.03781 | -0.021 | 47.334
19.5 | 1.8108 | 0.04014 | -0.0192 | 45.1121
20 | 1.8292 | 0.04277 | -0.0173 | 42.7683

## 139. Re 18M Mach 0.10 (1)
BIGFOIL.COM POLAR EXPORT
NACA67A615
NACA67A615 |  |  |  | Cl Max: | 1.594 | at alpha= | 11.5 | deg
JavaFoil+Calcfoil stall+Eppler ext transition |  |  |  | L/D Max: | 126.087 | at alpha= | 6.5 | deg
Re: | 18000000 |  |  | Cd Min: | 0.00514 | at alpha= | -3.5 | deg
Mach: | 0.1 |  |  | Cl=0 at alpha= | -4.959 | deg
|  |  |  | @ Cl=0.1, Cd= | 0.0053372
|  |  |  | @ Cl=0.4, Cd= | 0.00633
|  |  |  | @ Cl=0.6, Cd= | 0.0065943
alpha (deg) | Cl | Cd | Cm | Cl/Cd
-18 | -0.572 | 0.13394 | -0.045 | -4.273
-17.5 | -0.586 | 0.12704 | -0.045 | -4.61
-17 | -0.598 | 0.11981 | -0.047 | -4.988
-16.5 | -0.608 | 0.11242 | -0.048 | -5.407
-16 | -0.616 | 0.10676 | -0.05 | -5.768
-15.5 | -0.621 | 0.10099 | -0.051 | -6.15
-15 | -0.625 | 0.09409 | -0.053 | -6.637
-14.5 | -0.625 | 0.08744 | -0.055 | -7.149
-14 | -0.622 | 0.08129 | -0.057 | -7.656
-13.5 | -0.707 | 0.0183 | -0.088 | -38.632
-13 | -0.719 | 0.0111 | -0.094 | -64.747
-12.5 | -0.706 | 0.00966 | -0.096 | -73.07
-12 | -0.685 | 0.00899 | -0.097 | -76.241
-11.5 | -0.66 | 0.00833 | -0.099 | -79.259
-11 | -0.629 | 0.00799 | -0.1 | -78.733
-10.5 | -0.593 | 0.0076 | -0.102 | -78.065
-10 | -0.554 | 0.00727 | -0.103 | -76.138
-9.5 | -0.509 | 0.00615 | -0.105 | -82.689
-9 | -0.46 | 0.00701 | -0.106 | -65.634
-8.5 | -0.408 | 0.0067 | -0.108 | -60.918
-8 | -0.355 | 0.0065 | -0.109 | -54.611
-7.5 | -0.299 | 0.00628 | -0.11 | -47.7
-7 | -0.243 | 0.00606 | -0.112 | -40.049
-6.5 | -0.185 | 0.00583 | -0.113 | -31.671
-6 | -0.126 | 0.00566 | -0.114 | -22.235
-5.5 | -0.066 | 0.00561 | -0.116 | -11.756
-5 | -0.005 | 0.00551 | -0.117 | -0.994
-4.5 | 0.056 | 0.00533 | -0.118 | 10.44
-4 | 0.117 | 0.00534 | -0.119 | 21.933
-3.5 | 0.179 | 0.00514 | -0.12 | 34.791
-3 | 0.241 | 0.00579 | -0.122 | 41.613
-2.5 | 0.303 | 0.006 | -0.123 | 50.511
-2 | 0.366 | 0.00616 | -0.124 | 59.462
-1.5 | 0.428 | 0.00647 | -0.125 | 66.203
-1 | 0.49 | 0.00643 | -0.126 | 76.226
-0.5 | 0.552 | 0.00638 | -0.127 | 86.438
0 | 0.608 | 0.00663 | -0.129 | 91.739
0.5 | 0.669 | 0.00685 | -0.13 | 97.767
1 | 0.73 | 0.00695 | -0.131 | 105.036
1.5 | 0.791 | 0.00721 | -0.132 | 109.732
2 | 0.852 | 0.00732 | -0.133 | 116.4
2.5 | 0.907 | 0.00756 | -0.134 | 119.982
3 | 0.966 | 0.00792 | -0.136 | 121.961
3.5 | 1.024 | 0.00815 | -0.137 | 125.645
4 | 1.082 | 0.00878 | -0.138 | 123.268
4.5 | 1.139 | 0.0093 | -0.139 | 122.387
5 | 1.193 | 0.00959 | -0.14 | 124.446
5.5 | 1.246 | 0.00993 | -0.141 | 125.419
6 | 1.297 | 0.01029 | -0.142 | 126.004
6.5 | 1.345 | 0.01067 | -0.143 | 126.087
7 | 1.392 | 0.01111 | -0.145 | 125.217
7.5 | 1.435 | 0.01176 | -0.146 | 122.033
8 | 1.473 | 0.01221 | -0.147 | 120.647
8.5 | 1.506 | 0.01269 | -0.148 | 118.65
9 | 1.534 | 0.0132 | -0.149 | 116.232
9.5 | 1.557 | 0.01373 | -0.15 | 113.39
10 | 1.575 | 0.01433 | -0.151 | 109.91
10.5 | 1.587 | 0.01499 | -0.152 | 105.877
11 | 1.593 | 0.01561 | -0.153 | 102.1
11.5 | 1.594 | 0.01642 | -0.153 | 97.057
12 | 1.589 | 0.01722 | -0.154 | 92.245
12.5 | 1.578 | 0.01791 | -0.155 | 88.117
13 | 1.561 | 0.019 | -0.156 | 82.181
13.5 | 1.538 | 0.01987 | -0.157 | 77.416
14 | 1.505 | 0.02085 | -0.158 | 72.169
14.5 | 1.466 | 0.02211 | -0.158 | 66.303
15 | 1.423 | 0.02323 | -0.159 | 61.258
15.5 | 1.377 | 0.02474 | -0.16 | 55.646
16 | 1.328 | 0.02593 | -0.16 | 51.211
16.5 | 1.277 | 0.02786 | -0.161 | 45.835

## 140. Re 18M Mach 0.10 (2)
BIGFOIL.COM POLAR EXPORT
NACA67A615
NACA67A615 |  |  |  | Cl Max: | 1.8287 | at alpha= | 20 | deg
XFOIL ncrit=9 |  |  |  | L/D Max: | 131.067 | at alpha= | -0.5 | deg
Re: | 18000000 |  |  | Cd Min: | 0.04478 | at alpha= | 20 | deg
Mach: | 0.1 |  |  | Cl=0 at alpha= | -5.1875 | deg
|  |  |  | @ Cl=0.1, Cd= | 0.0045725
|  |  |  | @ Cl=0.4, Cd= | 0.004028
|  |  |  | @ Cl=0.6, Cd= | 0.0054405
alpha (deg) | Cl | Cd | Cm | Cl/Cd
-20 | -1.2393 | 0.02347 | -0.1706 | -52.8036
-19.5 | -1.239 | 0.02091 | -0.1668 | -59.2539
-19 | -1.2272 | 0.0191 | -0.1632 | -64.2513
-18.5 | -1.214 | 0.01746 | -0.1591 | -69.5304
-18 | -1.1935 | 0.01617 | -0.1555 | -73.8095
-17.5 | -1.1634 | 0.01534 | -0.1527 | -75.8409
-17 | -1.1407 | 0.0142 | -0.1488 | -80.331
-16.5 | -1.1173 | 0.01313 | -0.1446 | -85.0952
-16 | -1.0898 | 0.01226 | -0.1406 | -88.8907
-15.5 | -1.0613 | 0.01147 | -0.1365 | -92.5283
-15 | -1.0338 | 0.01073 | -0.132 | -96.3467
-14.5 | -0.9941 | 0.01014 | -0.1296 | -98.0375
-14 | -0.9514 | 0.00951 | -0.1279 | -100.0421
-13.5 | -0.9036 | 0.0091 | -0.1269 | -99.2967
-13 | -0.8543 | 0.00874 | -0.1262 | -97.746
-12.5 | -0.8038 | 0.0084 | -0.1257 | -95.6905
-12 | -0.7529 | 0.00803 | -0.1253 | -93.7609
-11.5 | -0.7015 | 0.00764 | -0.125 | -91.8194
-11 | -0.6487 | 0.00732 | -0.1249 | -88.6202
-10.5 | -0.5949 | 0.00704 | -0.125 | -84.5028
-10 | -0.5405 | 0.00678 | -0.1252 | -79.7198
-9.5 | -0.4855 | 0.00655 | -0.1255 | -74.1221
-8.5 | -0.3745 | 0.00615 | -0.1263 | -60.8943
-8 | -0.3194 | 0.0059 | -0.1267 | -54.1356
-7.5 | -0.2638 | 0.00568 | -0.1271 | -46.4437
-7 | -0.2076 | 0.00546 | -0.1277 | -38.022
-6.5 | -0.1509 | 0.00526 | -0.1283 | -28.6882
-6 | -0.0936 | 0.00509 | -0.1291 | -18.389
-5.5 | -0.036 | 0.00494 | -0.13 | -7.2874
-5 | 0.0216 | 0.00477 | -0.1309 | 4.5283
-4.5 | 0.079 | 0.00462 | -0.1317 | 17.0996
-4 | 0.1365 | 0.00449 | -0.1326 | 30.4009
-3.5 | 0.1935 | 0.00439 | -0.1333 | 44.0774
-3 | 0.2516 | 0.00425 | -0.1343 | 59.2
-2.5 | 0.3097 | 0.00413 | -0.1353 | 74.9879
-2 | 0.3668 | 0.00408 | -0.1361 | 89.902
-1.5 | 0.4243 | 0.00399 | -0.1369 | 106.3409
-1 | 0.4795 | 0.00393 | -0.1373 | 122.0102
-0.5 | 0.5282 | 0.00403 | -0.1363 | 131.067
0 | 0.5641 | 0.00435 | -0.1326 | 129.6782
0.5 | 0.5848 | 0.00482 | -0.1255 | 121.3278
1 | 0.5851 | 0.0052 | -0.1139 | 112.5192
1.5 | 0.6074 | 0.00556 | -0.1074 | 109.2446
2 | 0.6277 | 0.00595 | -0.1007 | 105.4958
2.5 | 0.6394 | 0.00679 | -0.0924 | 94.1679
3 | 0.6619 | 0.00708 | -0.0865 | 93.4887
3.5 | 0.6948 | 0.00767 | -0.0826 | 90.5867
4 | 0.7319 | 0.00821 | -0.0796 | 89.1474
5 | 0.8094 | 0.00933 | -0.0744 | 86.7524
5.5 | 0.8476 | 0.00994 | -0.0717 | 85.2716
6 | 0.8875 | 0.01054 | -0.0695 | 84.203
6.5 | 0.9311 | 0.01102 | -0.0679 | 84.4918
7 | 0.9706 | 0.01161 | -0.0657 | 83.6003
7.5 | 1.0141 | 0.01211 | -0.0643 | 83.7407
8 | 1.0583 | 0.01258 | -0.063 | 84.1256
8.5 | 1.1011 | 0.01313 | -0.0615 | 83.8614
9 | 1.1409 | 0.01376 | -0.0595 | 82.9142
9.5 | 1.1816 | 0.01441 | -0.0578 | 81.9986
10 | 1.2226 | 0.01507 | -0.0562 | 81.1281
10.5 | 1.2607 | 0.01585 | -0.0541 | 79.5394
11 | 1.2988 | 0.01665 | -0.0521 | 78.006
11.5 | 1.3384 | 0.01741 | -0.0504 | 76.8754
12 | 1.3774 | 0.01821 | -0.0487 | 75.6398
12.5 | 1.4115 | 0.01925 | -0.0463 | 73.3247
13 | 1.4491 | 0.02013 | -0.0446 | 71.9871
13.5 | 1.4856 | 0.02109 | -0.0427 | 70.441
14 | 1.5182 | 0.02227 | -0.0404 | 68.1724
15 | 1.5823 | 0.02476 | -0.0359 | 63.9055
16 | 1.6482 | 0.02728 | -0.0323 | 60.4179
16.5 | 1.6757 | 0.02887 | -0.0298 | 58.043
17 | 1.7001 | 0.03073 | -0.0272 | 55.3238
17.5 | 1.7265 | 0.03253 | -0.025 | 53.0741
18 | 1.7487 | 0.0347 | -0.0225 | 50.3948
18.5 | 1.7731 | 0.03675 | -0.0204 | 48.2476
19 | 1.794 | 0.03914 | -0.0182 | 45.8355
19.5 | 1.8123 | 0.04183 | -0.016 | 43.3254
20 | 1.8287 | 0.04478 | -0.014 | 40.8374

## 141. Re 18M Mach 0.25 (1)
BIGFOIL.COM POLAR EXPORT
NACA67A615
NACA67A615 |  |  |  | Cl Max: | 1.558 | at alpha= | 10 | deg
JavaFoil+Calcfoil stall+Eppler ext transition |  |  |  | L/D Max: | 124.627 | at alpha= | 3.5 | deg
Re: | 18000000 |  |  | Cd Min: | 0.00516 | at alpha= | -4 | deg
Mach: | 0.25 |  |  | Cl=0 at alpha= | -4.9524 | deg
|  |  |  | @ Cl=0.1, Cd= | 0.0052267
|  |  |  | @ Cl=0.4, Cd= | 0.0063412
|  |  |  | @ Cl=0.6, Cd= | 0.0066438
alpha (deg) | Cl | Cd | Cm | Cl/Cd
-17 | -0.327 | 0.13401 | -0.044 | -2.437
-16.5 | -0.37 | 0.1273 | -0.045 | -2.905
-16 | -0.409 | 0.11966 | -0.046 | -3.415
-15.5 | -0.443 | 0.11166 | -0.047 | -3.968
-15 | -0.473 | 0.10431 | -0.048 | -4.532
-14.5 | -0.497 | 0.0982 | -0.049 | -5.063
-14 | -0.517 | 0.092 | -0.052 | -5.616
-13.5 | -0.53 | 0.08671 | -0.053 | -6.109
-13 | -0.538 | 0.07933 | -0.056 | -6.776
-12.5 | -0.555 | 0.05702 | -0.072 | -9.739
-12 | -0.639 | 0.01067 | -0.099 | -59.883
-11.5 | -0.63 | 0.00918 | -0.101 | -68.625
-11 | -0.611 | 0.00848 | -0.103 | -72.09
-10.5 | -0.584 | 0.00802 | -0.104 | -72.804
-10 | -0.55 | 0.00764 | -0.106 | -72.014
-9.5 | -0.51 | 0.00725 | -0.108 | -70.272
-9 | -0.463 | 0.00611 | -0.109 | -75.754
-8.5 | -0.413 | 0.00632 | -0.111 | -65.308
-8 | -0.36 | 0.00676 | -0.112 | -53.292
-7.5 | -0.305 | 0.00641 | -0.113 | -47.579
-7 | -0.248 | 0.00617 | -0.115 | -40.116
-6.5 | -0.189 | 0.00592 | -0.116 | -31.874
-6 | -0.129 | 0.00583 | -0.117 | -22.072
-5.5 | -0.068 | 0.00569 | -0.119 | -11.877
-5 | -0.006 | 0.00564 | -0.12 | -0.995
-4.5 | 0.057 | 0.00537 | -0.121 | 10.617
-4 | 0.12 | 0.00516 | -0.122 | 23.314
-3.5 | 0.184 | 0.00572 | -0.124 | 32.09
-3 | 0.247 | 0.00583 | -0.125 | 42.436
-2.5 | 0.311 | 0.00611 | -0.126 | 50.929
-2 | 0.376 | 0.00621 | -0.127 | 60.645
-1.5 | 0.44 | 0.00656 | -0.128 | 67.106
-1 | 0.504 | 0.0065 | -0.13 | 77.508
-0.5 | 0.567 | 0.00653 | -0.131 | 86.896
0 | 0.625 | 0.00673 | -0.132 | 92.759
0.5 | 0.687 | 0.00695 | -0.133 | 98.814
1 | 0.75 | 0.00712 | -0.134 | 105.222
1.5 | 0.812 | 0.00736 | -0.136 | 110.277
2 | 0.874 | 0.00753 | -0.137 | 116.176
2.5 | 0.931 | 0.00777 | -0.138 | 119.9
3 | 0.992 | 0.0082 | -0.139 | 120.974
3.5 | 1.051 | 0.00843 | -0.14 | 124.627
4 | 1.11 | 0.00911 | -0.142 | 121.834
4.5 | 1.168 | 0.00963 | -0.143 | 121.273
5 | 1.223 | 0.00999 | -0.144 | 122.48
5.5 | 1.276 | 0.01037 | -0.145 | 123.101
6 | 1.327 | 0.01075 | -0.146 | 123.411
6.5 | 1.375 | 0.01115 | -0.147 | 123.269
7 | 1.42 | 0.01172 | -0.148 | 121.08
7.5 | 1.461 | 0.01235 | -0.149 | 118.296
8 | 1.494 | 0.01289 | -0.151 | 115.91
8.5 | 1.521 | 0.01352 | -0.152 | 112.522
9 | 1.541 | 0.01404 | -0.153 | 109.795
9.5 | 1.554 | 0.01464 | -0.154 | 106.148
10 | 1.558 | 0.01534 | -0.155 | 101.563
10.5 | 1.553 | 0.01621 | -0.156 | 95.816
11 | 1.539 | 0.01702 | -0.157 | 90.421
11.5 | 1.515 | 0.01803 | -0.157 | 84.034
12 | 1.482 | 0.01899 | -0.158 | 78.004
12.5 | 1.439 | 0.02019 | -0.159 | 71.252
13 | 1.386 | 0.02126 | -0.16 | 65.181
13.5 | 1.321 | 0.02286 | -0.161 | 57.8
14 | 1.239 | 0.02439 | -0.161 | 50.806
14.5 | 1.149 | 0.02636 | -0.162 | 43.591
15 | 1.049 | 0.02951 | -0.162 | 35.554

## 142. Re 18M Mach 0.25 (2)
BIGFOIL.COM POLAR EXPORT
NACA67A615
NACA67A615 |  |  |  | Cl Max: | 1.8145 | at alpha= | 20 | deg
XFOIL ncrit=9 |  |  |  | L/D Max: | 141.319 | at alpha= | 0 | deg
Re: | 18000000 |  |  | Cd Min: | 0.15023 | at alpha= | -20 | deg
Mach: | 0.25 |  |  | Cl=0 at alpha= | -5.1998 | deg
|  |  |  | @ Cl=0.1, Cd= | 0.0046306
|  |  |  | @ Cl=0.4, Cd= | 0.0040607
|  |  |  | @ Cl=0.6, Cd= | 0.0044389
alpha (deg) | Cl | Cd | Cm | Cl/Cd
-20 | -0.3427 | 0.15023 | -0.1252 | -2.2812
-19.5 | -0.9726 | 0.04967 | -0.1881 | -19.5812
-19 | -1.0396 | 0.03675 | -0.1961 | -28.2884
-18.5 | -1.0691 | 0.03027 | -0.1963 | -35.3188
-18 | -1.0868 | 0.02585 | -0.1934 | -42.0426
-17.5 | -1.0871 | 0.02285 | -0.1893 | -47.5755
-17 | -1.0876 | 0.02014 | -0.1841 | -54.002
-16.5 | -1.0892 | 0.0176 | -0.1776 | -61.8864
-16 | -1.0788 | 0.01572 | -0.1713 | -68.626
-15.5 | -1.0556 | 0.01438 | -0.1658 | -73.4075
-15 | -1.026 | 0.01331 | -0.1608 | -77.0849
-14.5 | -1 | 0.01212 | -0.155 | -82.5083
-14 | -0.9698 | 0.01123 | -0.1493 | -86.358
-13.5 | -0.937 | 0.01028 | -0.1442 | -91.1479
-13 | -0.8909 | 0.00956 | -0.1412 | -93.1904
-12.5 | -0.839 | 0.00907 | -0.1393 | -92.5028
-12 | -0.7848 | 0.00863 | -0.1378 | -90.9386
-11.5 | -0.7298 | 0.00822 | -0.1365 | -88.7835
-11 | -0.675 | 0.00778 | -0.1353 | -86.7609
-10.5 | -0.6192 | 0.00739 | -0.1345 | -83.7889
-10 | -0.5621 | 0.00708 | -0.1339 | -79.3927
-9.5 | -0.5044 | 0.00681 | -0.1336 | -74.0675
-9 | -0.4465 | 0.00656 | -0.1333 | -68.064
-8.5 | -0.3881 | 0.00634 | -0.1333 | -61.2145
-8 | -0.3302 | 0.00609 | -0.1333 | -54.22
-7.5 | -0.2723 | 0.00582 | -0.1333 | -46.7869
-7 | -0.2137 | 0.00558 | -0.1336 | -38.2975
-6.5 | -0.1548 | 0.00535 | -0.134 | -28.9346
-6 | -0.0956 | 0.00516 | -0.1345 | -18.5271
-5.5 | -0.0359 | 0.00499 | -0.1352 | -7.1944
-5 | 0.0239 | 0.00483 | -0.1359 | 4.9482
-4.5 | 0.0833 | 0.00467 | -0.1366 | 17.8373
-4 | 0.1427 | 0.00453 | -0.1374 | 31.5011
-3.5 | 0.2016 | 0.00441 | -0.1381 | 45.7143
-3 | 0.2613 | 0.00428 | -0.139 | 61.0514
-2.5 | 0.3215 | 0.00415 | -0.14 | 77.4699
-2 | 0.3807 | 0.00409 | -0.1408 | 93.0807
-1.5 | 0.44 | 0.004 | -0.1417 | 110
-1 | 0.4972 | 0.00393 | -0.1421 | 126.514
-0.5 | 0.5504 | 0.00392 | -0.1418 | 140.4082
0 | 0.5893 | 0.00417 | -0.1383 | 141.3189
0.5 | 0.608 | 0.00464 | -0.1304 | 131.0345
1 | 0.5939 | 0.00524 | -0.1153 | 113.3397
1.5 | 0.609 | 0.00578 | -0.107 | 105.3633
2 | 0.6351 | 0.00614 | -0.1012 | 103.4365
2.5 | 0.6452 | 0.00699 | -0.0924 | 92.3033
3 | 0.6657 | 0.00736 | -0.0858 | 90.4484
3.5 | 0.6941 | 0.00813 | -0.0807 | 85.3752
4 | 0.7308 | 0.00875 | -0.0773 | 83.52
4.5 | 0.7704 | 0.00934 | -0.0745 | 82.4839
5 | 0.8117 | 0.00993 | -0.072 | 81.7422
5.5 | 0.8502 | 0.01061 | -0.0691 | 80.132
6 | 0.8884 | 0.01135 | -0.0661 | 78.2731
6.5 | 0.9337 | 0.01186 | -0.0645 | 78.7268
7 | 0.9768 | 0.01247 | -0.0624 | 78.332
7.5 | 1.0198 | 0.01308 | -0.0604 | 77.9664
8 | 1.0649 | 0.01364 | -0.0588 | 78.0718
8.5 | 1.11 | 0.01422 | -0.0572 | 78.0591
9 | 1.1514 | 0.01495 | -0.0549 | 77.0167
9.5 | 1.192 | 0.01576 | -0.0526 | 75.6345
10 | 1.2344 | 0.01651 | -0.0506 | 74.7668
10.5 | 1.2762 | 0.01731 | -0.0485 | 73.7262
11 | 1.3143 | 0.0183 | -0.0459 | 71.8197
11.5 | 1.3552 | 0.01922 | -0.0437 | 70.5099
12 | 1.394 | 0.02023 | -0.0412 | 68.9076
12.5 | 1.4314 | 0.02136 | -0.0386 | 67.0131
13 | 1.4716 | 0.02239 | -0.0365 | 65.7258
13.5 | 1.5049 | 0.02379 | -0.0334 | 63.2577
14 | 1.5406 | 0.02512 | -0.0308 | 61.3296
14.5 | 1.5745 | 0.02662 | -0.028 | 59.1473
15.5 | 1.6357 | 0.03003 | -0.0219 | 54.4689
16 | 1.6625 | 0.03181 | -0.0183 | 52.2634
16.5 | 1.6946 | 0.03399 | -0.0163 | 49.8558
17 | 1.7211 | 0.03629 | -0.0134 | 47.4263
17.5 | 1.7457 | 0.03878 | -0.0105 | 45.0155
18 | 1.7644 | 0.04187 | -0.0074 | 42.14
18.5 | 1.7806 | 0.04531 | -0.0045 | 39.2982
19 | 1.7961 | 0.04896 | -0.002 | 36.685
19.5 | 1.8081 | 0.05314 | 0.0002 | 34.0252
20 | 1.8145 | 0.05806 | 0.0022 | 31.2522

## 143. Re 18M Mach 0.50 (1)
BIGFOIL.COM POLAR EXPORT
NACA67A615
NACA67A615 |  |  |  | Cl Max: | 1.491 | at alpha= | 7 | deg
JavaFoil+Calcfoil stall+Eppler ext transition |  |  |  | L/D Max: | 118.674 | at alpha= | 3.5 | deg
Re: | 18000000 |  |  | Cd Min: | 0.00498 | at alpha= | -6 | deg
Mach: | 0.5 |  |  | Cl=0 at alpha= | -4.9565 | deg
|  |  |  | @ Cl=0.1, Cd= | 0.0058925
|  |  |  | @ Cl=0.4, Cd= | 0.0064523
|  |  |  | @ Cl=0.6, Cd= | 0.0070465
alpha (deg) | Cl | Cd | Cm | Cl/Cd
-20 | -0.843 | 0.17729 | -0.053 | -4.754
-19.5 | -0.816 | 0.16013 | -0.054 | -5.098
-19 | -0.788 | 0.15461 | -0.054 | -5.098
-18.5 | -0.76 | 0.14945 | -0.054 | -5.086
-18 | -0.732 | 0.14578 | -0.054 | -5.02
-17.5 | -0.704 | 0.13547 | -0.055 | -5.198
-17 | -0.677 | 0.12594 | -0.056 | -5.374
-16.5 | -0.648 | 0.12622 | -0.055 | -5.133
-16 | -0.622 | 0.10961 | -0.058 | -5.674
-15.5 | -0.593 | 0.10595 | -0.058 | -5.598
-15 | -0.567 | 0.09674 | -0.061 | -5.857
-14.5 | -0.541 | 0.08813 | -0.064 | -6.137
-14 | -0.516 | 0.07932 | -0.069 | -6.504
-13.5 | -0.491 | 0.07051 | -0.073 | -6.969
-13 | -0.452 | 0.08961 | -0.057 | -5.04
-12.5 | -0.424 | 0.08138 | -0.059 | -5.211
-12 | -0.397 | 0.07475 | -0.062 | -5.31
-11.5 | -0.37 | 0.06795 | -0.066 | -5.445
-11 | -0.344 | 0.06017 | -0.072 | -5.724
-10.5 | -0.324 | 0.04677 | -0.085 | -6.924
-10 | -0.283 | 0.06449 | -0.06 | -4.393
-9.5 | -0.256 | 0.05847 | -0.063 | -4.374
-9 | -0.229 | 0.05273 | -0.069 | -4.334
-8.5 | -0.243 | 0.00834 | -0.122 | -29.151
-8 | -0.329 | 0.00792 | -0.124 | -41.464
-7.5 | -0.303 | 0.00727 | -0.126 | -41.611
-7 | -0.256 | 0.00663 | -0.127 | -38.652
-6.5 | -0.201 | 0.00626 | -0.129 | -32.042
-6 | -0.139 | 0.00498 | -0.131 | -27.938
-5.5 | -0.074 | 0.00511 | -0.132 | -14.452
-5 | -0.006 | 0.00593 | -0.134 | -1.044
-4.5 | 0.063 | 0.00583 | -0.135 | 10.841
-4 | 0.134 | 0.00595 | -0.136 | 22.429
-3.5 | 0.205 | 0.00601 | -0.138 | 34.034
-3 | 0.276 | 0.00599 | -0.139 | 46.04
-2.5 | 0.348 | 0.00626 | -0.14 | 55.544
-2 | 0.421 | 0.00653 | -0.142 | 64.465
-1.5 | 0.492 | 0.00675 | -0.143 | 72.872
-1 | 0.563 | 0.00701 | -0.144 | 80.298
-0.5 | 0.634 | 0.00708 | -0.146 | 89.555
0 | 0.696 | 0.00731 | -0.147 | 95.15
0.5 | 0.766 | 0.00771 | -0.148 | 99.337
1 | 0.835 | 0.00794 | -0.15 | 105.194
1.5 | 0.905 | 0.00816 | -0.151 | 110.829
2 | 0.974 | 0.00846 | -0.152 | 115.064
2.5 | 1.036 | 0.00883 | -0.154 | 117.287
3 | 1.102 | 0.00941 | -0.155 | 117.125
3.5 | 1.167 | 0.00983 | -0.156 | 118.674
4 | 1.23 | 0.01099 | -0.158 | 111.924
4.5 | 1.292 | 0.01146 | -0.159 | 112.784
5 | 1.349 | 0.01199 | -0.16 | 112.486
5.5 | 1.399 | 0.01253 | -0.162 | 111.702
6 | 1.442 | 0.01317 | -0.163 | 109.53
6.5 | 1.475 | 0.01413 | -0.164 | 104.357
7 | 1.491 | 0.015 | -0.165 | 99.364
7.5 | 1.481 | 0.01606 | -0.166 | 92.173
8 | 1.389 | 0.01727 | -0.168 | 80.433
8.5 | 0.905 | 0.01944 | -0.169 | 46.562
9 | 0.937 | 0.02053 | -0.17 | 45.639
9.5 | 0.969 | 0.02056 | -0.171 | 47.159
10 | 0.999 | 0.02271 | -0.171 | 43.976
10.5 | 1.034 | 0.02146 | -0.173 | 48.155
11 | 1.064 | 0.02311 | -0.174 | 46.049
11.5 | 1.094 | 0.02528 | -0.175 | 43.27
12 | 1.122 | 0.02821 | -0.175 | 39.766

## 144. Re 18M Mach 0.50 (2)
BIGFOIL.COM POLAR EXPORT
NACA67A615
NACA67A615 |  |  |  | Cl Max: | 1.4708 | at alpha= | 12 | deg
XFOIL ncrit=9 |  |  |  | L/D Max: | 188.179 | at alpha= | 0.5 | deg
Re: | 18000000 |  |  | Cd Min: | 0.09833 | at alpha= | 15.5 | deg
Mach: | 0.5 |  |  | Cl=0 at alpha= | -99 | deg
|  |  |  | @ Cl=0.1, Cd= | 0.00375
|  |  |  | @ Cl=0.4, Cd= | 0.00375
|  |  |  | @ Cl=0.6, Cd= | 0.00375
alpha (deg) | Cl | Cd | Cm | Cl/Cd
0 | 0.6959 | 0.00375 | -0.1625 | 185.5733
0.5 | 0.7339 | 0.0039 | -0.1569 | 188.1795
1 | 0.698 | 0.00465 | -0.1354 | 150.1075
1.5 | 0.6674 | 0.0061 | -0.1163 | 109.4098
2 | 0.6629 | 0.00729 | -0.103 | 90.9328
2.5 | 0.6837 | 0.00811 | -0.095 | 84.3033
3 | 0.685 | 0.00903 | -0.0835 | 75.8583
3.5 | 0.6993 | 0.01045 | -0.0746 | 66.9187
4 | 0.7402 | 0.01126 | -0.0706 | 65.7371
4.5 | 0.7777 | 0.01225 | -0.0661 | 63.4857
5 | 0.8207 | 0.01313 | -0.0625 | 62.5057
5.5 | 0.8658 | 0.014 | -0.0592 | 61.8429
6 | 0.9031 | 0.01517 | -0.0546 | 59.532
6.5 | 0.9538 | 0.01596 | -0.0521 | 59.7619
7 | 1.0013 | 0.01691 | -0.049 | 59.2135
7.5 | 1.0529 | 0.01776 | -0.0463 | 59.2849
8 | 1.1044 | 0.01865 | -0.0435 | 59.2172
8.5 | 1.1546 | 0.01968 | -0.0404 | 58.6687
9 | 1.2037 | 0.02079 | -0.0369 | 57.898
9.5 | 1.2508 | 0.02205 | -0.033 | 56.7256
10 | 1.2974 | 0.02347 | -0.0289 | 55.2791
10.5 | 1.3476 | 0.0248 | -0.025 | 54.3387
11 | 1.3939 | 0.02645 | -0.0205 | 52.6994
11.5 | 1.44 | 0.02824 | -0.0155 | 50.9915
12 | 1.4708 | 0.03105 | -0.0088 | 47.3688
12.5 | 1.4579 | 0.03658 | 0.0008 | 39.8551
13 | 1.4327 | 0.04348 | 0.0087 | 32.9508
13.5 | 1.3986 | 0.05195 | 0.0143 | 26.922
14.5 | 1.2579 | 0.07295 | 0.0057 | 17.2433
15 | 1.2176 | 0.08594 | 0.0012 | 14.168
15.5 | 1.1777 | 0.09833 | -0.0057 | 11.977

## 145. Re 20M Mach 0.00 (1)
BIGFOIL.COM POLAR EXPORT
NACA67A615
NACA67A615 |  |  |  | Cl Max: | 1.603 | at alpha= | 11.5 | deg
JavaFoil+Calcfoil stall+Eppler ext transition |  |  |  | L/D Max: | 128.838 | at alpha= | 6.5 | deg
Re: | 20000000 |  |  | Cd Min: | 0.0054 | at alpha= | -4 | deg
Mach: | 0 |  |  | Cl=0 at alpha= | -4.9583 | deg
|  |  |  | @ Cl=0.1, Cd= | 0.0054082
|  |  |  | @ Cl=0.4, Cd= | 0.0064297
|  |  |  | @ Cl=0.6, Cd= | 0.0066979
alpha (deg) | Cl | Cd | Cm | Cl/Cd
-18 | -0.608 | 0.12984 | -0.045 | -4.686
-17.5 | -0.619 | 0.12494 | -0.046 | -4.951
-17 | -0.627 | 0.11696 | -0.047 | -5.363
-16.5 | -0.635 | 0.10971 | -0.049 | -5.786
-16 | -0.64 | 0.10401 | -0.051 | -6.152
-15.5 | -0.642 | 0.0984 | -0.052 | -6.525
-15 | -0.643 | 0.09099 | -0.054 | -7.068
-14.5 | -0.641 | 0.08428 | -0.057 | -7.611
-14 | -0.637 | 0.07796 | -0.059 | -8.166
-13.5 | -0.727 | 0.01525 | -0.089 | -47.663
-13 | -0.728 | 0.01062 | -0.093 | -68.612
-12.5 | -0.714 | 0.0092 | -0.095 | -77.637
-12 | -0.691 | 0.00864 | -0.097 | -80.005
-11.5 | -0.664 | 0.00805 | -0.099 | -82.392
-11 | -0.631 | 0.00777 | -0.1 | -81.203
-10.5 | -0.594 | 0.00743 | -0.101 | -80.02
-10 | -0.554 | 0.00627 | -0.103 | -88.377
-9.5 | -0.509 | 0.00712 | -0.105 | -71.513
-9 | -0.459 | 0.00677 | -0.106 | -67.833
-8.5 | -0.407 | 0.00651 | -0.107 | -62.58
-8 | -0.354 | 0.00632 | -0.109 | -55.976
-7.5 | -0.298 | 0.00608 | -0.11 | -49.051
-7 | -0.242 | 0.00591 | -0.111 | -40.925
-6.5 | -0.184 | 0.00583 | -0.112 | -31.567
-6 | -0.125 | 0.00566 | -0.114 | -22.115
-5.5 | -0.066 | 0.00585 | -0.115 | -11.236
-5 | -0.005 | 0.00581 | -0.116 | -0.938
-4.5 | 0.055 | 0.00543 | -0.117 | 10.198
-4 | 0.117 | 0.0054 | -0.119 | 21.564
-3.5 | 0.178 | 0.00589 | -0.12 | 30.243
-3 | 0.24 | 0.00605 | -0.121 | 39.607
-2.5 | 0.302 | 0.00616 | -0.122 | 48.941
-2 | 0.364 | 0.00636 | -0.123 | 57.351
-1.5 | 0.426 | 0.00648 | -0.124 | 65.758
-1 | 0.488 | 0.00644 | -0.126 | 75.673
-0.5 | 0.549 | 0.00651 | -0.127 | 84.296
0 | 0.606 | 0.00672 | -0.128 | 90.071
0.5 | 0.666 | 0.00689 | -0.129 | 96.692
1 | 0.727 | 0.00702 | -0.13 | 103.566
1.5 | 0.787 | 0.00723 | -0.132 | 108.89
2 | 0.848 | 0.00742 | -0.133 | 114.186
2.5 | 0.904 | 0.00767 | -0.134 | 117.724
3 | 0.962 | 0.00795 | -0.135 | 121.022
3.5 | 1.02 | 0.00817 | -0.136 | 124.908
4 | 1.077 | 0.00877 | -0.137 | 122.864
4.5 | 1.134 | 0.00911 | -0.138 | 124.403
5 | 1.188 | 0.00939 | -0.14 | 126.581
5.5 | 1.241 | 0.0097 | -0.141 | 127.912
6 | 1.292 | 0.01003 | -0.142 | 128.79
6.5 | 1.34 | 0.0104 | -0.143 | 128.838
7 | 1.387 | 0.01088 | -0.144 | 127.417
7.5 | 1.43 | 0.01145 | -0.145 | 124.96
8 | 1.469 | 0.01187 | -0.146 | 123.694
8.5 | 1.503 | 0.01233 | -0.147 | 121.84
9 | 1.532 | 0.01283 | -0.148 | 119.412
9.5 | 1.557 | 0.01335 | -0.149 | 116.637
10 | 1.576 | 0.01391 | -0.15 | 113.316
10.5 | 1.59 | 0.01445 | -0.151 | 110.032
11 | 1.599 | 0.01511 | -0.152 | 105.883
11.5 | 1.603 | 0.01587 | -0.153 | 100.99
12 | 1.601 | 0.01665 | -0.154 | 96.143
12.5 | 1.594 | 0.0174 | -0.155 | 91.647
13 | 1.582 | 0.01828 | -0.155 | 86.546
13.5 | 1.564 | 0.01914 | -0.156 | 81.702
14 | 1.536 | 0.01997 | -0.157 | 76.903
14.5 | 1.503 | 0.02115 | -0.158 | 71.051
15 | 1.465 | 0.02221 | -0.158 | 65.984
15.5 | 1.426 | 0.02335 | -0.159 | 61.046
16 | 1.383 | 0.02448 | -0.16 | 56.493
16.5 | 1.337 | 0.02619 | -0.16 | 51.065

## 146. Re 20M Mach 0.00 (2)
BIGFOIL.COM POLAR EXPORT
NACA67A615
NACA67A615 |  |  |  | Cl Max: | 1.838 | at alpha= | 20 | deg
XFOIL ncrit=9 |  |  |  | L/D Max: | 118.661 | at alpha= | -0.5 | deg
Re: | 20000000 |  |  | Cd Min: | 0.04198 | at alpha= | 20 | deg
Mach: | 0 |  |  | Cl=0 at alpha= | -5.1818 | deg
|  |  |  | @ Cl=0.1, Cd= | 0.0044969
|  |  |  | @ Cl=0.4, Cd= | 0.0039909
|  |  |  | @ Cl=0.6, Cd= | 0.0057183
alpha (deg) | Cl | Cd | Cm | Cl/Cd
-20 | -1.273 | 0.02059 | -0.1621 | -61.8261
-19.5 | -1.2665 | 0.01859 | -0.1581 | -68.128
-19 | -1.2494 | 0.0172 | -0.1548 | -72.6395
-18.5 | -1.2296 | 0.01595 | -0.1513 | -77.0909
-18 | -1.2048 | 0.01495 | -0.1482 | -80.5886
-17.5 | -1.1745 | 0.0142 | -0.1455 | -82.7113
-17 | -1.1475 | 0.01333 | -0.1422 | -86.084
-16.5 | -1.1249 | 0.0123 | -0.1379 | -91.4553
-16 | -1.0954 | 0.0116 | -0.1344 | -94.431
-15.5 | -1.0677 | 0.01089 | -0.1302 | -98.0441
-15 | -1.0345 | 0.01025 | -0.127 | -100.9268
-14.5 | -0.9916 | 0.00972 | -0.1256 | -102.0165
-14 | -0.948 | 0.00916 | -0.1243 | -103.4934
-13.5 | -0.9003 | 0.00878 | -0.1236 | -102.5399
-13 | -0.8509 | 0.00845 | -0.1232 | -100.6982
-12.5 | -0.8005 | 0.00813 | -0.123 | -98.4625
-12 | -0.7496 | 0.00778 | -0.1228 | -96.3496
-11.5 | -0.6984 | 0.00741 | -0.1227 | -94.251
-11 | -0.646 | 0.0071 | -0.1227 | -90.9859
-10.5 | -0.5926 | 0.00684 | -0.123 | -86.6374
-10 | -0.5386 | 0.00659 | -0.1233 | -81.7299
-9.5 | -0.4841 | 0.00638 | -0.1237 | -75.8777
-8 | -0.3186 | 0.00578 | -0.1253 | -55.1211
-7.5 | -0.2631 | 0.00556 | -0.1259 | -47.3201
-7 | -0.2071 | 0.00534 | -0.1265 | -38.7828
-6.5 | -0.1507 | 0.00514 | -0.1273 | -29.3191
-6 | -0.0937 | 0.00498 | -0.1281 | -18.8153
-5.5 | -0.0364 | 0.00483 | -0.129 | -7.5362
-5 | 0.0208 | 0.00468 | -0.1299 | 4.4444
-4.5 | 0.0777 | 0.00454 | -0.1307 | 17.1145
-4 | 0.1346 | 0.00443 | -0.1315 | 30.3837
-3.5 | 0.1922 | 0.00429 | -0.1325 | 44.8019
-3 | 0.2499 | 0.00416 | -0.1335 | 60.0721
-2.5 | 0.3068 | 0.00409 | -0.1343 | 75.0122
-2 | 0.3645 | 0.00401 | -0.1353 | 90.8978
-1.5 | 0.4202 | 0.00398 | -0.1358 | 105.5779
-1 | 0.4719 | 0.00405 | -0.1355 | 116.5185
-0.5 | 0.5138 | 0.00433 | -0.1331 | 118.6605
0 | 0.5468 | 0.00465 | -0.1288 | 117.5914
0.5 | 0.5588 | 0.00503 | -0.1198 | 111.0934
1.5 | 0.6001 | 0.00572 | -0.106 | 104.9126
2 | 0.6179 | 0.00624 | -0.0988 | 99.0224
2.5 | 0.6347 | 0.00694 | -0.0917 | 91.4553
3.5 | 0.6958 | 0.00757 | -0.0831 | 91.9155
4 | 0.7344 | 0.00805 | -0.0804 | 91.2298
4.5 | 0.7727 | 0.00857 | -0.0778 | 90.1634
5 | 0.8122 | 0.00911 | -0.0754 | 89.1548
5.5 | 0.8498 | 0.00971 | -0.0727 | 87.518
6 | 0.89 | 0.01027 | -0.0706 | 86.6602
6.5 | 0.9333 | 0.01074 | -0.0691 | 86.8994
7 | 0.9767 | 0.01122 | -0.0676 | 87.0499
7.5 | 1.0176 | 0.01175 | -0.0658 | 86.6043
8 | 1.0605 | 0.01224 | -0.0643 | 86.6422
8.5 | 1.1038 | 0.01274 | -0.063 | 86.6405
9 | 1.1461 | 0.01328 | -0.0616 | 86.3027
9.5 | 1.1835 | 0.014 | -0.0593 | 84.5357
10 | 1.2239 | 0.01464 | -0.0577 | 83.5997
10.5 | 1.2646 | 0.01529 | -0.0562 | 82.7077
11 | 1.3016 | 0.01609 | -0.0541 | 80.895
11.5 | 1.3396 | 0.01686 | -0.0523 | 79.4543
12 | 1.3789 | 0.01761 | -0.0508 | 78.3021
12.5 | 1.4154 | 0.0185 | -0.0488 | 76.5081
13 | 1.4502 | 0.01945 | -0.0468 | 74.5604
13.5 | 1.4876 | 0.02031 | -0.0452 | 73.2447
14 | 1.5212 | 0.02138 | -0.0431 | 71.1506
14.5 | 1.5524 | 0.02261 | -0.0408 | 68.6599
15.5 | 1.6165 | 0.02497 | -0.0367 | 64.7377
16 | 1.6465 | 0.02611 | -0.0344 | 63.0601
16.5 | 1.6786 | 0.02757 | -0.033 | 60.885
17 | 1.7045 | 0.02924 | -0.0306 | 58.2934
17.5 | 1.7296 | 0.031 | -0.0283 | 55.7935
18 | 1.7548 | 0.03282 | -0.0262 | 53.4674
18.5 | 1.777 | 0.03491 | -0.0239 | 50.9023
19 | 1.8 | 0.03698 | -0.022 | 48.675
19.5 | 1.8205 | 0.03932 | -0.02 | 46.2996
20 | 1.838 | 0.04198 | -0.0179 | 43.7828

## 147. Re 20M Mach 0.10 (1)
BIGFOIL.COM POLAR EXPORT
NACA67A615
NACA67A615 |  |  |  | Cl Max: | 1.594 | at alpha= | 11 | deg
JavaFoil+Calcfoil stall+Eppler ext transition |  |  |  | L/D Max: | 128.503 | at alpha= | 6.5 | deg
Re: | 20000000 |  |  | Cd Min: | 0.0052 | at alpha= | -4 | deg
Mach: | 0.1 |  |  | Cl=0 at alpha= | -4.959 | deg
|  |  |  | @ Cl=0.1, Cd= | 0.005253
|  |  |  | @ Cl=0.4, Cd= | 0.0064658
|  |  |  | @ Cl=0.6, Cd= | 0.0067184
alpha (deg) | Cl | Cd | Cm | Cl/Cd
-18 | -0.572 | 0.13366 | -0.045 | -4.283
-17.5 | -0.586 | 0.12761 | -0.046 | -4.59
-17 | -0.598 | 0.1196 | -0.047 | -4.998
-16.5 | -0.608 | 0.11305 | -0.048 | -5.377
-16 | -0.616 | 0.10569 | -0.05 | -5.829
-15.5 | -0.622 | 0.09987 | -0.051 | -6.225
-15 | -0.624 | 0.09404 | -0.053 | -6.64
-14.5 | -0.625 | 0.08757 | -0.055 | -7.135
-14 | -0.623 | 0.08049 | -0.058 | -7.74
-13.5 | -0.639 | 0.05461 | -0.072 | -11.711
-13 | -0.718 | 0.01123 | -0.093 | -63.92
-12.5 | -0.707 | 0.0094 | -0.096 | -75.195
-12 | -0.686 | 0.00879 | -0.097 | -78.004
-11.5 | -0.66 | 0.00819 | -0.099 | -80.686
-11 | -0.629 | 0.00786 | -0.1 | -80.087
-10.5 | -0.594 | 0.0075 | -0.102 | -79.133
-10 | -0.554 | 0.00633 | -0.103 | -87.541
-9.5 | -0.51 | 0.0072 | -0.105 | -70.858
-9 | -0.46 | 0.00687 | -0.106 | -67.041
-8.5 | -0.408 | 0.0066 | -0.108 | -61.889
-8 | -0.355 | 0.0064 | -0.109 | -55.454
-7.5 | -0.299 | 0.00618 | -0.11 | -48.478
-7 | -0.243 | 0.00598 | -0.112 | -40.612
-6.5 | -0.185 | 0.00579 | -0.113 | -31.927
-6 | -0.126 | 0.00573 | -0.114 | -21.941
-5.5 | -0.066 | 0.0058 | -0.116 | -11.379
-5 | -0.005 | 0.00588 | -0.117 | -0.932
-4.5 | 0.056 | 0.00539 | -0.118 | 10.323
-4 | 0.117 | 0.0052 | -0.119 | 22.528
-3.5 | 0.179 | 0.00591 | -0.12 | 30.253
-3 | 0.241 | 0.00602 | -0.121 | 40.013
-2.5 | 0.303 | 0.00613 | -0.123 | 49.407
-2 | 0.366 | 0.0064 | -0.124 | 57.283
-1.5 | 0.428 | 0.00652 | -0.125 | 65.693
-1 | 0.49 | 0.00644 | -0.126 | 76.045
-0.5 | 0.552 | 0.00655 | -0.127 | 84.24
0 | 0.609 | 0.00675 | -0.129 | 90.204
0.5 | 0.67 | 0.00689 | -0.13 | 97.192
1 | 0.73 | 0.00706 | -0.131 | 103.42
1.5 | 0.791 | 0.00724 | -0.132 | 109.333
2 | 0.852 | 0.00747 | -0.133 | 113.998
2.5 | 0.908 | 0.00774 | -0.135 | 117.313
3 | 0.967 | 0.008 | -0.136 | 120.865
3.5 | 1.025 | 0.0082 | -0.137 | 124.948
4 | 1.082 | 0.00884 | -0.138 | 122.482
4.5 | 1.139 | 0.00918 | -0.139 | 124.032
5 | 1.194 | 0.00945 | -0.14 | 126.357
5.5 | 1.246 | 0.00977 | -0.141 | 127.61
6 | 1.297 | 0.01011 | -0.142 | 128.273
6.5 | 1.346 | 0.01047 | -0.144 | 128.503
7 | 1.392 | 0.011 | -0.145 | 126.516
7.5 | 1.435 | 0.01156 | -0.146 | 124.197
8 | 1.473 | 0.01198 | -0.147 | 122.99
8.5 | 1.506 | 0.01254 | -0.148 | 120.067
9 | 1.534 | 0.01296 | -0.149 | 118.422
9.5 | 1.558 | 0.0135 | -0.15 | 115.377
10 | 1.575 | 0.01407 | -0.151 | 111.985
10.5 | 1.587 | 0.01471 | -0.152 | 107.883
11 | 1.594 | 0.01532 | -0.153 | 104.039
11.5 | 1.594 | 0.01611 | -0.154 | 98.993
12 | 1.589 | 0.01689 | -0.154 | 94.059
12.5 | 1.578 | 0.01769 | -0.155 | 89.242
13 | 1.562 | 0.01861 | -0.156 | 83.91
13.5 | 1.539 | 0.01951 | -0.157 | 78.878
14 | 1.505 | 0.02045 | -0.158 | 73.622
14.5 | 1.466 | 0.02166 | -0.158 | 67.716
15 | 1.424 | 0.02281 | -0.159 | 62.404
15.5 | 1.377 | 0.02433 | -0.16 | 56.599
16 | 1.329 | 0.0254 | -0.16 | 52.314

## 148. Re 20M Mach 0.10 (2)
BIGFOIL.COM POLAR EXPORT
NACA67A615
NACA67A615 |  |  |  | Cl Max: | 1.8382 | at alpha= | 20 | deg
XFOIL ncrit=9 |  |  |  | L/D Max: | 118.898 | at alpha= | 0 | deg
Re: | 20000000 |  |  | Cd Min: | 0.04392 | at alpha= | 20 | deg
Mach: | 0.1 |  |  | Cl=0 at alpha= | -5.1841 | deg
|  |  |  | @ Cl=0.1, Cd= | 0.0045024
|  |  |  | @ Cl=0.4, Cd= | 0.0039964
|  |  |  | @ Cl=0.6, Cd= | 0.0057275
alpha (deg) | Cl | Cd | Cm | Cl/Cd
-20 | -1.251 | 0.02281 | -0.1699 | -54.8444
-19.5 | -1.2466 | 0.02053 | -0.1662 | -60.7209
-19 | -1.2331 | 0.01882 | -0.1626 | -65.5207
-18.5 | -1.2191 | 0.0172 | -0.1587 | -70.8779
-18 | -1.1993 | 0.0159 | -0.1549 | -75.4277
-17.5 | -1.1678 | 0.01514 | -0.1522 | -77.1334
-17 | -1.1469 | 0.01395 | -0.148 | -82.2151
-16.5 | -1.1215 | 0.013 | -0.144 | -86.2692
-16 | -1.0938 | 0.01214 | -0.14 | -90.0988
-15.5 | -1.0665 | 0.01131 | -0.1357 | -94.2971
-15 | -1.036 | 0.01074 | -0.1315 | -96.4618
-14.5 | -0.998 | 0.00997 | -0.129 | -100.1003
-14 | -0.9545 | 0.00938 | -0.1274 | -101.7591
-13.5 | -0.9076 | 0.00892 | -0.1263 | -101.7489
-13 | -0.8579 | 0.00857 | -0.1256 | -100.105
-12.5 | -0.807 | 0.00823 | -0.1252 | -98.0559
-12 | -0.7553 | 0.00788 | -0.1249 | -95.8503
-11.5 | -0.7035 | 0.00751 | -0.1246 | -93.6751
-11 | -0.6509 | 0.00717 | -0.1245 | -90.781
-10.5 | -0.5971 | 0.00689 | -0.1246 | -86.6618
-10 | -0.5426 | 0.00664 | -0.1248 | -81.7169
-9.5 | -0.4876 | 0.00642 | -0.1251 | -75.9502
-8 | -0.3206 | 0.00581 | -0.1265 | -55.1807
-7.5 | -0.2646 | 0.00558 | -0.127 | -47.4194
-7 | -0.2082 | 0.00537 | -0.1276 | -38.7709
-6.5 | -0.1515 | 0.00516 | -0.1283 | -29.3605
-5 | 0.0212 | 0.00469 | -0.1308 | 4.5203
-4.5 | 0.0785 | 0.00454 | -0.1316 | 17.2907
-4 | 0.1357 | 0.00444 | -0.1324 | 30.5631
-3.5 | 0.1936 | 0.0043 | -0.1333 | 45.0233
-3 | 0.2517 | 0.00417 | -0.1343 | 60.3597
-2.5 | 0.3089 | 0.00409 | -0.1351 | 75.5257
-2 | 0.3669 | 0.00402 | -0.1361 | 91.2687
-1.5 | 0.4231 | 0.00398 | -0.1367 | 106.3065
-1 | 0.4755 | 0.00404 | -0.1365 | 117.698
0 | 0.5505 | 0.00463 | -0.1297 | 118.8985
0.5 | 0.5604 | 0.005 | -0.1201 | 112.08
1 | 0.5729 | 0.00542 | -0.1112 | 105.7011
1.5 | 0.6011 | 0.00574 | -0.106 | 104.7213
2 | 0.6203 | 0.00624 | -0.0991 | 99.4071
2.5 | 0.6354 | 0.00698 | -0.0916 | 91.0315
3 | 0.662 | 0.00728 | -0.0865 | 90.9341
3.5 | 0.6957 | 0.00764 | -0.0828 | 91.0602
4 | 0.7335 | 0.00816 | -0.0799 | 89.8897
4.5 | 0.773 | 0.00866 | -0.0774 | 89.261
5 | 0.8128 | 0.0092 | -0.075 | 88.3478
5.5 | 0.85 | 0.00983 | -0.0722 | 86.47
6 | 0.8909 | 0.01039 | -0.0701 | 85.7459
6.5 | 0.9346 | 0.01086 | -0.0686 | 86.0589
7 | 0.9754 | 0.01142 | -0.0666 | 85.4116
7.5 | 1.0188 | 0.01191 | -0.0651 | 85.5416
8 | 1.0624 | 0.0124 | -0.0637 | 85.6774
8.5 | 1.1063 | 0.0129 | -0.0623 | 85.7597
9 | 1.1458 | 0.01355 | -0.0603 | 84.5609
9.5 | 1.1856 | 0.01422 | -0.0584 | 83.3755
10 | 1.2268 | 0.01486 | -0.0568 | 82.5572
10.5 | 1.2677 | 0.01553 | -0.0552 | 81.6291
11 | 1.3037 | 0.0164 | -0.0528 | 79.4939
11.5 | 1.3433 | 0.01714 | -0.0512 | 78.3722
12 | 1.383 | 0.01792 | -0.0495 | 77.1763
12.5 | 1.4173 | 0.01893 | -0.0472 | 74.8706
13 | 1.4549 | 0.01981 | -0.0454 | 73.4427
13.5 | 1.4927 | 0.0207 | -0.0437 | 72.1111
14 | 1.5237 | 0.02194 | -0.0411 | 69.4485
14.5 | 1.5578 | 0.02308 | -0.0391 | 67.4957
15.5 | 1.6218 | 0.02558 | -0.0347 | 63.4011
16 | 1.6514 | 0.02682 | -0.0322 | 61.5735
16.5 | 1.6817 | 0.02846 | -0.0305 | 59.09
17 | 1.7086 | 0.03013 | -0.0281 | 56.7076
17.5 | 1.7334 | 0.03202 | -0.0256 | 54.1349
18 | 1.7576 | 0.03401 | -0.0233 | 51.6789
18.5 | 1.7824 | 0.03603 | -0.0212 | 49.4699
19 | 1.8023 | 0.03844 | -0.0189 | 46.8861
19.5 | 1.8217 | 0.04102 | -0.0167 | 44.41
20 | 1.8382 | 0.04392 | -0.0147 | 41.8534

## 149. Re 20M Mach 0.25 (1)
BIGFOIL.COM POLAR EXPORT
NACA67A615
NACA67A615 |  |  |  | Cl Max: | 1.558 | at alpha= | 10 | deg
JavaFoil+Calcfoil stall+Eppler ext transition |  |  |  | L/D Max: | 125.647 | at alpha= | 6 | deg
Re: | 20000000 |  |  | Cd Min: | 0.00531 | at alpha= | -4.5 | deg
Mach: | 0.25 |  |  | Cl=0 at alpha= | -4.9524 | deg
|  |  |  | @ Cl=0.1, Cd= | 0.0056444
|  |  |  | @ Cl=0.4, Cd= | 0.0065325
|  |  |  | @ Cl=0.6, Cd= | 0.0067836
alpha (deg) | Cl | Cd | Cm | Cl/Cd
-17 | -0.327 | 0.13323 | -0.045 | -2.451
-16.5 | -0.37 | 0.12652 | -0.045 | -2.923
-16 | -0.409 | 0.11953 | -0.046 | -3.419
-15.5 | -0.443 | 0.11153 | -0.047 | -3.973
-15 | -0.473 | 0.1062 | -0.048 | -4.45
-14.5 | -0.497 | 0.09861 | -0.05 | -5.044
-14 | -0.517 | 0.09175 | -0.052 | -5.633
-13.5 | -0.53 | 0.0859 | -0.053 | -6.166
-13 | -0.538 | 0.07915 | -0.056 | -6.795
-12.5 | -0.553 | 0.05909 | -0.07 | -9.359
-12 | -0.64 | 0.0103 | -0.099 | -62.133
-11.5 | -0.631 | 0.00898 | -0.101 | -70.298
-11 | -0.611 | 0.00836 | -0.103 | -73.159
-10.5 | -0.584 | 0.00789 | -0.104 | -74.071
-10 | -0.551 | 0.00749 | -0.106 | -73.515
-9.5 | -0.51 | 0.00712 | -0.108 | -71.554
-9 | -0.463 | 0.00603 | -0.109 | -76.732
-8.5 | -0.413 | 0.00689 | -0.111 | -60.023
-8 | -0.36 | 0.00664 | -0.112 | -54.247
-7.5 | -0.305 | 0.0064 | -0.113 | -47.632
-7 | -0.248 | 0.00607 | -0.115 | -40.777
-6.5 | -0.189 | 0.00597 | -0.116 | -31.632
-6 | -0.129 | 0.00582 | -0.117 | -22.128
-5.5 | -0.068 | 0.00585 | -0.119 | -11.551
-5 | -0.006 | 0.00553 | -0.12 | -1.015
-4.5 | 0.057 | 0.00531 | -0.121 | 10.745
-4 | 0.12 | 0.0058 | -0.122 | 20.738
-3.5 | 0.184 | 0.00592 | -0.124 | 31.037
-3 | 0.247 | 0.00616 | -0.125 | 40.191
-2.5 | 0.311 | 0.0062 | -0.126 | 50.237
-2 | 0.376 | 0.00648 | -0.127 | 58.115
-1.5 | 0.44 | 0.00662 | -0.128 | 66.425
-1 | 0.504 | 0.00658 | -0.13 | 76.487
-0.5 | 0.567 | 0.00663 | -0.131 | 85.502
0 | 0.625 | 0.0069 | -0.132 | 90.619
0.5 | 0.687 | 0.00707 | -0.133 | 97.286
1 | 0.75 | 0.00725 | -0.134 | 103.353
1.5 | 0.812 | 0.00743 | -0.136 | 109.279
2 | 0.875 | 0.00768 | -0.137 | 113.863
2.5 | 0.932 | 0.00798 | -0.138 | 116.729
3 | 0.992 | 0.00824 | -0.139 | 120.365
3.5 | 1.051 | 0.00847 | -0.14 | 124.115
4 | 1.11 | 0.00907 | -0.142 | 122.39
4.5 | 1.168 | 0.00948 | -0.143 | 123.208
5 | 1.223 | 0.00983 | -0.144 | 124.441
5.5 | 1.277 | 0.01019 | -0.145 | 125.255
6 | 1.327 | 0.01056 | -0.146 | 125.647
6.5 | 1.375 | 0.01098 | -0.147 | 125.242
7 | 1.42 | 0.01162 | -0.148 | 122.161
7.5 | 1.461 | 0.01213 | -0.15 | 120.52
8 | 1.495 | 0.01267 | -0.151 | 117.984
8.5 | 1.522 | 0.01328 | -0.152 | 114.56
9 | 1.542 | 0.01379 | -0.153 | 111.771
9.5 | 1.554 | 0.01443 | -0.154 | 107.713
10 | 1.558 | 0.01505 | -0.155 | 103.558
10.5 | 1.553 | 0.01594 | -0.156 | 97.475
11 | 1.539 | 0.01672 | -0.157 | 92.083
11.5 | 1.516 | 0.01772 | -0.158 | 85.529
12 | 1.482 | 0.01862 | -0.158 | 79.59
12.5 | 1.439 | 0.01987 | -0.159 | 72.389
13 | 1.387 | 0.02084 | -0.16 | 66.537
13.5 | 1.322 | 0.02244 | -0.161 | 58.906
14 | 1.24 | 0.0239 | -0.161 | 51.873
14.5 | 1.15 | 0.02582 | -0.162 | 44.536
15 | 1.05 | 0.02868 | -0.162 | 36.624

## 150. Re 20M Mach 0.25 (2)
BIGFOIL.COM POLAR EXPORT
NACA67A615
NACA67A615 |  |  |  | Cl Max: | 1.8279 | at alpha= | 20 | deg
XFOIL ncrit=9 |  |  |  | L/D Max: | 130.676 | at alpha= | -0.5 | deg
Re: | 20000000 |  |  | Cd Min: | 0.14921 | at alpha= | -20 | deg
Mach: | 0.25 |  |  | Cl=0 at alpha= | -5.1956 | deg
|  |  |  | @ Cl=0.1, Cd= | 0.0045622
|  |  |  | @ Cl=0.4, Cd= | 0.0040133
|  |  |  | @ Cl=0.6, Cd= | 0.0059755
alpha (deg) | Cl | Cd | Cm | Cl/Cd
-20 | -0.3464 | 0.14921 | -0.1258 | -2.3216
-19.5 | -1.0215 | 0.04402 | -0.1927 | -23.2054
-19 | -1.0709 | 0.03424 | -0.1972 | -31.2763
-18.5 | -1.0955 | 0.02863 | -0.1961 | -38.2641
-18 | -1.1082 | 0.02469 | -0.1927 | -44.8846
-17.5 | -1.103 | 0.02204 | -0.1885 | -50.0454
-17 | -1.0993 | 0.01958 | -0.1833 | -56.144
-16.5 | -1.0959 | 0.01732 | -0.177 | -63.2737
-16 | -1.0851 | 0.01547 | -0.1707 | -70.1422
-15.5 | -1.0625 | 0.01411 | -0.165 | -75.3012
-15 | -1.0335 | 0.01302 | -0.1598 | -79.3779
-14.5 | -1.0042 | 0.012 | -0.1544 | -83.6833
-14 | -0.9754 | 0.01112 | -0.1484 | -87.7158
-13.5 | -0.9398 | 0.0102 | -0.1437 | -92.1373
-13 | -0.8942 | 0.00943 | -0.1407 | -94.825
-12.5 | -0.843 | 0.00886 | -0.1387 | -95.1467
-12 | -0.7884 | 0.00843 | -0.1372 | -93.5231
-11.5 | -0.7328 | 0.00805 | -0.136 | -91.0311
-11 | -0.6775 | 0.00763 | -0.1349 | -88.7942
-10.5 | -0.6217 | 0.00725 | -0.1341 | -85.7517
-10 | -0.5647 | 0.00693 | -0.1335 | -81.4863
-9.5 | -0.5069 | 0.00667 | -0.1331 | -75.997
-9 | -0.4489 | 0.00642 | -0.1329 | -69.9221
-8.5 | -0.3903 | 0.00621 | -0.1329 | -62.8502
-8 | -0.3317 | 0.00597 | -0.133 | -55.5611
-7.5 | -0.2731 | 0.00571 | -0.1332 | -47.8284
-7 | -0.2143 | 0.00548 | -0.1335 | -39.1058
-6.5 | -0.1554 | 0.00525 | -0.1339 | -29.6
-6 | -0.0962 | 0.00505 | -0.1344 | -19.0495
-5.5 | -0.0364 | 0.00489 | -0.1351 | -7.4438
-5 | 0.0234 | 0.00474 | -0.1358 | 4.9367
-4.5 | 0.0828 | 0.0046 | -0.1366 | 18
-4 | 0.1419 | 0.00447 | -0.1372 | 31.745
-3.5 | 0.2015 | 0.00434 | -0.1381 | 46.4286
-3 | 0.2616 | 0.00419 | -0.1391 | 62.4344
-2.5 | 0.3211 | 0.0041 | -0.1399 | 78.3171
-2 | 0.3805 | 0.00403 | -0.1408 | 94.4169
-1.5 | 0.4388 | 0.00398 | -0.1415 | 110.2513
-1 | 0.495 | 0.00396 | -0.1417 | 125
-0.5 | 0.541 | 0.00414 | -0.1397 | 130.6763
0 | 0.5743 | 0.00445 | -0.135 | 129.0562
0.5 | 0.5782 | 0.00482 | -0.1237 | 119.9585
1 | 0.578 | 0.00552 | -0.1119 | 104.7101
1.5 | 0.6007 | 0.00599 | -0.1053 | 100.2838
2 | 0.627 | 0.00638 | -0.0996 | 98.2759
3 | 0.6649 | 0.00754 | -0.0856 | 88.183
3.5 | 0.6942 | 0.0081 | -0.0807 | 85.7037
4 | 0.7335 | 0.00867 | -0.0778 | 84.6021
4.5 | 0.7722 | 0.00926 | -0.0748 | 83.3909
5 | 0.8129 | 0.00985 | -0.0722 | 82.5279
5.5 | 0.8523 | 0.01051 | -0.0694 | 81.0942
6 | 0.8917 | 0.0112 | -0.0667 | 79.6161
6.5 | 0.9372 | 0.0117 | -0.065 | 80.1026
7 | 0.9821 | 0.01225 | -0.0633 | 80.1714
7.5 | 1.025 | 0.01286 | -0.0613 | 79.7045
8 | 1.0692 | 0.01345 | -0.0595 | 79.4944
8.5 | 1.1149 | 0.014 | -0.0579 | 79.6357
9 | 1.1578 | 0.01467 | -0.0559 | 78.923
9.5 | 1.197 | 0.01552 | -0.0534 | 77.1263
10 | 1.2392 | 0.01627 | -0.0513 | 76.1647
10.5 | 1.282 | 0.01702 | -0.0493 | 75.3231
11 | 1.32 | 0.018 | -0.0467 | 73.3333
11.5 | 1.3601 | 0.01894 | -0.0443 | 71.811
12 | 1.4012 | 0.01985 | -0.0422 | 70.5894
12.5 | 1.437 | 0.02104 | -0.0394 | 68.2985
13 | 1.4776 | 0.02204 | -0.0372 | 67.0417
13.5 | 1.5118 | 0.0234 | -0.0343 | 64.6068
14 | 1.5472 | 0.02473 | -0.0316 | 62.5637
14.5 | 1.5833 | 0.02608 | -0.029 | 60.7094
15 | 1.6145 | 0.02776 | -0.0259 | 58.1592
15.5 | 1.6449 | 0.02955 | -0.0229 | 55.665
16 | 1.6727 | 0.03138 | -0.0196 | 53.3047
16.5 | 1.6983 | 0.03331 | -0.016 | 50.9847
17 | 1.7702 | 0.03641 | -0.0225 | 48.6185
19 | 1.8051 | 0.04816 | -0.0024 | 37.4813
19.5 | 1.8196 | 0.05207 | -0.0001 | 34.9453
20 | 1.8279 | 0.05675 | 0.0019 | 32.2097

## 151. Re 20M Mach 0.50 (1)
BIGFOIL.COM POLAR EXPORT
NACA67A615
NACA67A615 |  |  |  | Cl Max: | 1.491 | at alpha= | 7 | deg
JavaFoil+Calcfoil stall+Eppler ext transition |  |  |  | L/D Max: | 119.511 | at alpha= | 3.5 | deg
Re: | 20000000 |  |  | Cd Min: | 0.00534 | at alpha= | -6.5 | deg
Mach: | 0.5 |  |  | Cl=0 at alpha= | -4.9565 | deg
|  |  |  | @ Cl=0.1, Cd= | 0.0060935
|  |  |  | @ Cl=0.4, Cd= | 0.0066853
|  |  |  | @ Cl=0.6, Cd= | 0.0071483
alpha (deg) | Cl | Cd | Cm | Cl/Cd
-20 | -0.843 | 0.18005 | -0.053 | -4.682
-19.5 | -0.816 | 0.16376 | -0.054 | -4.983
-19 | -0.788 | 0.15844 | -0.054 | -4.974
-18.5 | -0.76 | 0.15288 | -0.054 | -4.971
-18 | -0.732 | 0.14937 | -0.054 | -4.898
-17.5 | -0.704 | 0.13859 | -0.055 | -5.083
-17 | -0.677 | 0.12939 | -0.056 | -5.229
-16.5 | -0.648 | 0.13308 | -0.055 | -4.867
-16 | -0.621 | 0.11649 | -0.057 | -5.327
-15.5 | -0.592 | 0.11246 | -0.057 | -5.266
-15 | -0.565 | 0.10224 | -0.058 | -5.523
-14.5 | -0.539 | 0.09368 | -0.061 | -5.748
-14 | -0.512 | 0.08607 | -0.064 | -5.944
-13.5 | -0.483 | 0.08184 | -0.064 | -5.905
-13 | -0.452 | 0.08919 | -0.058 | -5.063
-12.5 | -0.424 | 0.081 | -0.06 | -5.237
-12 | -0.397 | 0.0743 | -0.063 | -5.344
-11.5 | -0.37 | 0.06731 | -0.067 | -5.503
-11 | -0.345 | 0.05892 | -0.074 | -5.86
-10.5 | -0.335 | 0.03439 | -0.095 | -9.754
-10 | -0.283 | 0.06408 | -0.06 | -4.422
-9.5 | -0.256 | 0.0583 | -0.064 | -4.389
-9 | -0.229 | 0.05215 | -0.069 | -4.387
-8.5 | -0.243 | 0.00817 | -0.122 | -29.773
-8 | -0.329 | 0.0078 | -0.124 | -42.138
-7.5 | -0.303 | 0.00714 | -0.126 | -42.39
-7 | -0.256 | 0.0068 | -0.128 | -37.687
-6.5 | -0.201 | 0.00534 | -0.129 | -37.601
-6 | -0.139 | 0.00534 | -0.131 | -26.043
-5.5 | -0.074 | 0.00611 | -0.132 | -12.12
-5 | -0.006 | 0.00615 | -0.134 | -1.006
-4.5 | 0.063 | 0.00613 | -0.135 | 10.299
-4 | 0.134 | 0.00606 | -0.136 | 22.042
-3.5 | 0.205 | 0.00615 | -0.138 | 33.277
-3 | 0.276 | 0.00623 | -0.139 | 44.264
-2.5 | 0.348 | 0.00655 | -0.14 | 53.024
-2 | 0.421 | 0.00674 | -0.142 | 62.439
-1.5 | 0.492 | 0.00704 | -0.143 | 69.845
-1 | 0.563 | 0.00719 | -0.144 | 78.32
-0.5 | 0.634 | 0.00711 | -0.146 | 89.133
0 | 0.696 | 0.00755 | -0.147 | 92.223
0.5 | 0.766 | 0.00781 | -0.148 | 98.096
1 | 0.835 | 0.00799 | -0.15 | 104.611
1.5 | 0.905 | 0.00835 | -0.151 | 108.326
2 | 0.974 | 0.0086 | -0.152 | 113.306
2.5 | 1.036 | 0.009 | -0.154 | 115.137
3 | 1.102 | 0.00947 | -0.155 | 116.439
3.5 | 1.167 | 0.00977 | -0.156 | 119.511
4 | 1.231 | 0.01083 | -0.158 | 113.594
4.5 | 1.293 | 0.01125 | -0.159 | 114.89
5 | 1.349 | 0.01179 | -0.16 | 114.428
5.5 | 1.4 | 0.01232 | -0.162 | 113.635
6 | 1.443 | 0.01297 | -0.163 | 111.26
6.5 | 1.475 | 0.0139 | -0.164 | 106.092
7 | 1.491 | 0.01477 | -0.165 | 100.977
7.5 | 1.481 | 0.01583 | -0.166 | 93.567
8 | 1.39 | 0.01694 | -0.168 | 82.018
8.5 | 0.905 | 0.01907 | -0.169 | 47.48
9 | 0.937 | 0.02012 | -0.17 | 46.589
9.5 | 0.97 | 0.02017 | -0.171 | 48.094
10 | 0.999 | 0.02223 | -0.172 | 44.947
10.5 | 1.034 | 0.02111 | -0.173 | 48.979
11 | 1.065 | 0.02264 | -0.174 | 47.02
11.5 | 1.094 | 0.02475 | -0.175 | 44.218
12 | 1.123 | 0.02741 | -0.175 | 40.954

## 152. Re 20M Mach 0.50 (2)
BIGFOIL.COM POLAR EXPORT
NACA67A615
NACA67A615 |  |  |  | Cl Max: | 1.4782 | at alpha= | 12 | deg
XFOIL ncrit=9 |  |  |  | L/D Max: | 164.676 | at alpha= | 0.5 | deg
Re: | 20000000 |  |  | Cd Min: | 0.05139 | at alpha= | 13.5 | deg
Mach: | 0.5 |  |  | Cl=0 at alpha= | -99 | deg
|  |  |  | @ Cl=0.1, Cd= | 0.00417
|  |  |  | @ Cl=0.4, Cd= | 0.00417
|  |  |  | @ Cl=0.6, Cd= | 0.00417
alpha (deg) | Cl | Cd | Cm | Cl/Cd
0.5 | 0.6867 | 0.00417 | -0.1465 | 164.6763
1 | 0.6663 | 0.00517 | -0.1288 | 128.8781
1.5 | 0.6473 | 0.00653 | -0.1122 | 99.1271
2 | 0.649 | 0.0077 | -0.1003 | 84.2857
2.5 | 0.6784 | 0.00835 | -0.094 | 81.2455
3 | 0.6801 | 0.00917 | -0.0826 | 74.1658
3.5 | 0.6973 | 0.01045 | -0.0742 | 66.7273
4 | 0.7403 | 0.01122 | -0.0706 | 65.9804
4.5 | 0.7783 | 0.01217 | -0.0662 | 63.9523
5 | 0.8231 | 0.01299 | -0.0628 | 63.3641
5.5 | 0.8692 | 0.01382 | -0.0597 | 62.8944
6 | 0.9066 | 0.01499 | -0.0551 | 60.4803
6.5 | 0.9576 | 0.01577 | -0.0526 | 60.7229
7 | 1.0073 | 0.01663 | -0.0498 | 60.5713
7.5 | 1.058 | 0.01751 | -0.047 | 60.4226
8 | 1.1095 | 0.01841 | -0.0442 | 60.2662
8.5 | 1.1614 | 0.01936 | -0.0412 | 59.9897
9 | 1.2093 | 0.02053 | -0.0375 | 58.904
9.5 | 1.2564 | 0.02178 | -0.0336 | 57.686
10 | 1.3032 | 0.02316 | -0.0295 | 56.2694
10.5 | 1.354 | 0.02447 | -0.0256 | 55.3331
11 | 1.4012 | 0.02606 | -0.0211 | 53.7682
11.5 | 1.447 | 0.02786 | -0.0161 | 51.9383
12 | 1.4782 | 0.03062 | -0.0093 | 48.2756
12.5 | 1.4655 | 0.03608 | 0.0004 | 40.6181
13 | 1.4393 | 0.04299 | 0.0085 | 33.4799
13.5 | 1.4052 | 0.05139 | 0.0143 | 27.3438