## index
index | Re | Mach | Datasource
1 | 50000 | 0 | JavaFoil+Calcfoil stall+Eppler ext transition
2 | 50000 | 0 | XFOIL ncrit=9
3 | 50000 | 0.1 | JavaFoil+Calcfoil stall+Eppler ext transition
4 | 50000 | 0.1 | XFOIL ncrit=9
5 | 50000 | 0.25 | JavaFoil+Calcfoil stall+Eppler ext transition
6 | 50000 | 0.25 | XFOIL ncrit=9
7 | 50000 | 0.5 | JavaFoil+Calcfoil stall+Eppler ext transition
8 | 50000 | 0.5 | XFOIL ncrit=9
9 | 100000 | 0 | JavaFoil+Calcfoil stall+Eppler ext transition
10 | 100000 | 0 | XFOIL ncrit=9
11 | 100000 | 0.1 | JavaFoil+Calcfoil stall+Eppler ext transition
12 | 100000 | 0.1 | XFOIL ncrit=9
13 | 100000 | 0.25 | JavaFoil+Calcfoil stall+Eppler ext transition
14 | 100000 | 0.25 | XFOIL ncrit=9
15 | 100000 | 0.5 | JavaFoil+Calcfoil stall+Eppler ext transition
16 | 100000 | 0.5 | XFOIL ncrit=9
17 | 250000 | 0 | JavaFoil+Calcfoil stall+Eppler ext transition
18 | 250000 | 0 | XFOIL ncrit=9
19 | 250000 | 0.1 | JavaFoil+Calcfoil stall+Eppler ext transition
20 | 250000 | 0.1 | XFOIL ncrit=9
21 | 250000 | 0.25 | JavaFoil+Calcfoil stall+Eppler ext transition
22 | 250000 | 0.25 | XFOIL ncrit=9
23 | 250000 | 0.5 | JavaFoil+Calcfoil stall+Eppler ext transition
24 | 250000 | 0.5 | XFOIL ncrit=9
25 | 500000 | 0 | JavaFoil+Calcfoil stall+Eppler ext transition
26 | 500000 | 0 | XFOIL ncrit=9
27 | 500000 | 0.1 | JavaFoil+Calcfoil stall+Eppler ext transition
28 | 500000 | 0.1 | XFOIL ncrit=9
29 | 500000 | 0.25 | JavaFoil+Calcfoil stall+Eppler ext transition
30 | 500000 | 0.25 | XFOIL ncrit=9
31 | 500000 | 0.5 | JavaFoil+Calcfoil stall+Eppler ext transition
32 | 500000 | 0.5 | XFOIL ncrit=9
33 | 750000 | 0 | JavaFoil+Calcfoil stall+Eppler ext transition
34 | 750000 | 0 | XFOIL ncrit=9
35 | 750000 | 0.1 | JavaFoil+Calcfoil stall+Eppler ext transition
36 | 750000 | 0.1 | XFOIL ncrit=9
37 | 750000 | 0.25 | JavaFoil+Calcfoil stall+Eppler ext transition
38 | 750000 | 0.25 | XFOIL ncrit=9
39 | 750000 | 0.5 | JavaFoil+Calcfoil stall+Eppler ext transition
40 | 750000 | 0.5 | XFOIL ncrit=9
41 | 1000000 | 0 | JavaFoil+Calcfoil stall+Eppler ext transition
42 | 1000000 | 0 | XFOIL ncrit=9
43 | 1000000 | 0.1 | JavaFoil+Calcfoil stall+Eppler ext transition
44 | 1000000 | 0.1 | XFOIL ncrit=9
45 | 1000000 | 0.25 | JavaFoil+Calcfoil stall+Eppler ext transition
46 | 1000000 | 0.25 | XFOIL ncrit=9
47 | 1000000 | 0.5 | JavaFoil+Calcfoil stall+Eppler ext transition
48 | 1000000 | 0.5 | XFOIL ncrit=9
49 | 2000000 | 0 | JavaFoil+Calcfoil stall+Eppler ext transition
50 | 2000000 | 0 | XFOIL ncrit=9
51 | 2000000 | 0.1 | JavaFoil+Calcfoil stall+Eppler ext transition
52 | 2000000 | 0.1 | XFOIL ncrit=9
53 | 2000000 | 0.25 | JavaFoil+Calcfoil stall+Eppler ext transition
54 | 2000000 | 0.25 | XFOIL ncrit=9
55 | 2000000 | 0.5 | JavaFoil+Calcfoil stall+Eppler ext transition
56 | 2000000 | 0.5 | XFOIL ncrit=9
57 | 3000000 | 0 | JavaFoil+Calcfoil stall+Eppler ext transition
58 | 3000000 | 0 | XFOIL ncrit=9
59 | 3000000 | 0.1 | JavaFoil+Calcfoil stall+Eppler ext transition
60 | 3000000 | 0.1 | XFOIL ncrit=9
61 | 3000000 | 0.25 | JavaFoil+Calcfoil stall+Eppler ext transition
62 | 3000000 | 0.25 | XFOIL ncrit=9
63 | 3000000 | 0.5 | JavaFoil+Calcfoil stall+Eppler ext transition
64 | 3000000 | 0.5 | XFOIL ncrit=9
65 | 4000000 | 0 | JavaFoil+Calcfoil stall+Eppler ext transition
66 | 4000000 | 0 | XFOIL ncrit=9
67 | 4000000 | 0.1 | JavaFoil+Calcfoil stall+Eppler ext transition
68 | 4000000 | 0.1 | XFOIL ncrit=9
69 | 4000000 | 0.25 | JavaFoil+Calcfoil stall+Eppler ext transition
70 | 4000000 | 0.25 | XFOIL ncrit=9
71 | 4000000 | 0.5 | JavaFoil+Calcfoil stall+Eppler ext transition
72 | 4000000 | 0.5 | XFOIL ncrit=9
73 | 5000000 | 0 | JavaFoil+Calcfoil stall+Eppler ext transition
74 | 5000000 | 0 | XFOIL ncrit=9
75 | 5000000 | 0.1 | JavaFoil+Calcfoil stall+Eppler ext transition
76 | 5000000 | 0.1 | XFOIL ncrit=9
77 | 5000000 | 0.25 | JavaFoil+Calcfoil stall+Eppler ext transition
78 | 5000000 | 0.25 | XFOIL ncrit=9
79 | 5000000 | 0.5 | JavaFoil+Calcfoil stall+Eppler ext transition
80 | 5000000 | 0.5 | XFOIL ncrit=9
81 | 6000000 | 0 | JavaFoil+Calcfoil stall+Eppler ext transition
82 | 6000000 | 0 | XFOIL ncrit=9
83 | 6000000 | 0.1 | JavaFoil+Calcfoil stall+Eppler ext transition
84 | 6000000 | 0.1 | XFOIL ncrit=9
85 | 6000000 | 0.25 | JavaFoil+Calcfoil stall+Eppler ext transition
86 | 6000000 | 0.25 | XFOIL ncrit=9
87 | 6000000 | 0.5 | JavaFoil+Calcfoil stall+Eppler ext transition
88 | 6000000 | 0.5 | XFOIL ncrit=9
89 | 7000000 | 0 | JavaFoil+Calcfoil stall+Eppler ext transition
90 | 7000000 | 0 | XFOIL ncrit=9
91 | 7000000 | 0.1 | JavaFoil+Calcfoil stall+Eppler ext transition
92 | 7000000 | 0.1 | XFOIL ncrit=9
93 | 7000000 | 0.25 | JavaFoil+Calcfoil stall+Eppler ext transition
94 | 7000000 | 0.25 | XFOIL ncrit=9
95 | 7000000 | 0.5 | JavaFoil+Calcfoil stall+Eppler ext transition
96 | 7000000 | 0.5 | XFOIL ncrit=9
97 | 8000000 | 0 | JavaFoil+Calcfoil stall+Eppler ext transition
98 | 8000000 | 0 | XFOIL ncrit=9
99 | 8000000 | 0.1 | JavaFoil+Calcfoil stall+Eppler ext transition
100 | 8000000 | 0.1 | XFOIL ncrit=9
101 | 8000000 | 0.25 | JavaFoil+Calcfoil stall+Eppler ext transition
102 | 8000000 | 0.25 | XFOIL ncrit=9
103 | 8000000 | 0.5 | JavaFoil+Calcfoil stall+Eppler ext transition
104 | 8000000 | 0.5 | XFOIL ncrit=9
105 | 10000000 | 0 | JavaFoil+Calcfoil stall+Eppler ext transition
106 | 10000000 | 0 | XFOIL ncrit=9
107 | 10000000 | 0.1 | JavaFoil+Calcfoil stall+Eppler ext transition
108 | 10000000 | 0.1 | XFOIL ncrit=9
109 | 10000000 | 0.25 | JavaFoil+Calcfoil stall+Eppler ext transition
110 | 10000000 | 0.25 | XFOIL ncrit=9
111 | 10000000 | 0.5 | JavaFoil+Calcfoil stall+Eppler ext transition
112 | 10000000 | 0.5 | XFOIL ncrit=9
113 | 12000000 | 0 | JavaFoil+Calcfoil stall+Eppler ext transition
114 | 12000000 | 0 | XFOIL ncrit=9
115 | 12000000 | 0.1 | JavaFoil+Calcfoil stall+Eppler ext transition
116 | 12000000 | 0.1 | XFOIL ncrit=9
117 | 12000000 | 0.25 | JavaFoil+Calcfoil stall+Eppler ext transition
118 | 12000000 | 0.25 | XFOIL ncrit=9
119 | 12000000 | 0.5 | JavaFoil+Calcfoil stall+Eppler ext transition
120 | 12000000 | 0.5 | XFOIL ncrit=9
121 | 14000000 | 0 | JavaFoil+Calcfoil stall+Eppler ext transition
122 | 14000000 | 0 | XFOIL ncrit=9
123 | 14000000 | 0.1 | JavaFoil+Calcfoil stall+Eppler ext transition
124 | 14000000 | 0.1 | XFOIL ncrit=9
125 | 14000000 | 0.25 | JavaFoil+Calcfoil stall+Eppler ext transition
126 | 14000000 | 0.25 | XFOIL ncrit=9
127 | 14000000 | 0.5 | JavaFoil+Calcfoil stall+Eppler ext transition
128 | 14000000 | 0.5 | XFOIL ncrit=9
129 | 16000000 | 0 | JavaFoil+Calcfoil stall+Eppler ext transition
130 | 16000000 | 0 | XFOIL ncrit=9
131 | 16000000 | 0.1 | JavaFoil+Calcfoil stall+Eppler ext transition
132 | 16000000 | 0.1 | XFOIL ncrit=9
133 | 16000000 | 0.25 | JavaFoil+Calcfoil stall+Eppler ext transition
134 | 16000000 | 0.25 | XFOIL ncrit=9
135 | 16000000 | 0.5 | JavaFoil+Calcfoil stall+Eppler ext transition
136 | 16000000 | 0.5 | XFOIL ncrit=9
137 | 18000000 | 0 | JavaFoil+Calcfoil stall+Eppler ext transition
138 | 18000000 | 0 | XFOIL ncrit=9
139 | 18000000 | 0.1 | JavaFoil+Calcfoil stall+Eppler ext transition
140 | 18000000 | 0.1 | XFOIL ncrit=9
141 | 18000000 | 0.25 | JavaFoil+Calcfoil stall+Eppler ext transition
142 | 18000000 | 0.25 | XFOIL ncrit=9
143 | 18000000 | 0.5 | JavaFoil+Calcfoil stall+Eppler ext transition
144 | 18000000 | 0.5 | XFOIL ncrit=9
145 | 20000000 | 0 | JavaFoil+Calcfoil stall+Eppler ext transition
146 | 20000000 | 0 | XFOIL ncrit=9
147 | 20000000 | 0.1 | JavaFoil+Calcfoil stall+Eppler ext transition
148 | 20000000 | 0.1 | XFOIL ncrit=9
149 | 20000000 | 0.25 | JavaFoil+Calcfoil stall+Eppler ext transition
150 | 20000000 | 0.25 | XFOIL ncrit=9
151 | 20000000 | 0.5 | JavaFoil+Calcfoil stall+Eppler ext transition
152 | 20000000 | 0.5 | XFOIL ncrit=9

## 1. Re 50k Mach 0.00 (1)
BIGFOIL.COM POLAR EXPORT
JWL030
JWL030 7.5/0.9 |  |  |  | Cl Max: | 0.876 | at alpha= | 12.5 | deg
JavaFoil+Calcfoil stall+Eppler ext transition |  |  |  | L/D Max: | 41.442 | at alpha= | 5.5 | deg
Re: | 50000 |  |  | Cd Min: | 0.01322 | at alpha= | -0.5 | deg
Mach: | 0 |  |  | Cl=0 at alpha= | -0.39655 | deg
|  |  |  | @ Cl=0.1, Cd= | 0.013584
|  |  |  | @ Cl=0.4, Cd= | 0.015272
|  |  |  | @ Cl=0.6, Cd= | 0.017
alpha (deg) | Cl | Cd | Cm | Cl/Cd
-16.5 | -0.576 | 0.30883 | 0 | -1.865
-16 | -0.592 | 0.28824 | 0 | -2.055
-15.5 | -0.608 | 0.26919 | 0 | -2.26
-15 | -0.623 | 0.25159 | 0 | -2.478
-14.5 | -0.637 | 0.21857 | 0 | -2.916
-14 | -0.65 | 0.1968 | 0 | -3.304
-13.5 | -0.661 | 0.18646 | 0 | -3.546
-13 | -0.67 | 0.17421 | 0 | -3.848
-12.5 | -0.677 | 0.15789 | 0 | -4.29
-12 | -0.682 | 0.14695 | 0 | -4.64
-11.5 | -0.684 | 0.13402 | 0 | -5.1
-11 | -0.682 | 0.12182 | 0 | -5.6
-10.5 | -0.678 | 0.11091 | 0 | -6.111
-10 | -0.67 | 0.10232 | 0 | -6.548
-9.5 | -0.659 | 0.09363 | 0 | -7.036
-9 | -0.644 | 0.08574 | 0 | -7.51
-8.5 | -0.626 | 0.07743 | 0 | -8.08
-8 | -0.604 | 0.07273 | 0 | -8.301
-7.5 | -0.579 | 0.06619 | 0 | -8.741
-7 | -0.55 | 0.06101 | -0.001 | -9.018
-6.5 | -0.519 | 0.05615 | -0.001 | -9.239
-6 | -0.485 | 0.0521 | -0.001 | -9.303
-5.5 | -0.448 | 0.04862 | -0.001 | -9.219
-5 | -0.41 | 0.04543 | -0.001 | -9.017
-4.5 | -0.369 | 0.04266 | -0.001 | -8.653
-4 | -0.327 | 0.04023 | -0.001 | -8.133
-3.5 | -0.284 | 0.03825 | -0.001 | -7.424
-3 | -0.24 | 0.03655 | -0.001 | -6.556
-2.5 | -0.242 | 0.01423 | -0.002 | -17.024
-2 | -0.185 | 0.01428 | -0.002 | -12.971
-1.5 | -0.128 | 0.0142 | -0.002 | -9.005
-1 | -0.07 | 0.01409 | -0.002 | -4.977
-0.5 | -0.012 | 0.01322 | -0.002 | -0.924
0 | 0.046 | 0.01351 | -0.002 | 3.385
0.5 | 0.104 | 0.01359 | -0.002 | 7.628
1 | 0.162 | 0.01378 | -0.002 | 11.729
1.5 | 0.219 | 0.01401 | -0.002 | 15.667
2 | 0.277 | 0.0144 | -0.003 | 19.25
2.5 | 0.335 | 0.01482 | -0.003 | 22.581
3 | 0.392 | 0.01522 | -0.003 | 25.763
3.5 | 0.449 | 0.01559 | -0.003 | 28.805
4 | 0.505 | 0.01613 | -0.003 | 31.329
4.5 | 0.56 | 0.01663 | -0.003 | 33.683
5 | 0.614 | 0.01713 | -0.003 | 35.855
5.5 | 0.666 | 0.01608 | -0.003 | 41.442
6 | 0.716 | 0.02065 | -0.003 | 34.677
6.5 | 0.616 | 0.05025 | -0.001 | 12.258
7 | 0.653 | 0.05414 | -0.001 | 12.063
7.5 | 0.688 | 0.05813 | -0.001 | 11.838
8 | 0.721 | 0.06326 | -0.001 | 11.396
8.5 | 0.751 | 0.0683 | -0.001 | 10.993
9 | 0.778 | 0.07362 | -0.002 | 10.569
9.5 | 0.802 | 0.0798 | -0.002 | 10.052
10 | 0.823 | 0.08843 | -0.002 | 9.306
10.5 | 0.84 | 0.09492 | -0.002 | 8.853
11 | 0.854 | 0.1045 | -0.002 | 8.175
11.5 | 0.865 | 0.11096 | -0.002 | 7.794
12 | 0.872 | 0.12171 | -0.002 | 7.163
12.5 | 0.876 | 0.13062 | -0.002 | 6.704
13 | 0.876 | 0.14324 | -0.002 | 6.116
13.5 | 0.866 | 0.15681 | -0.002 | 5.526
14 | 0.85 | 0.17204 | -0.002 | 4.943
14.5 | 0.831 | 0.18269 | -0.002 | 4.549
15 | 0.809 | 0.20597 | -0.002 | 3.928
15.5 | 0.785 | 0.22095 | -0.002 | 3.551
16 | 0.759 | 0.23386 | -0.002 | 3.244
16.5 | 0.731 | 0.25189 | -0.002 | 2.903
17 | 0.703 | 0.27437 | -0.002 | 2.563
17.5 | 0.675 | 0.30331 | -0.002 | 2.225

## 2. Re 50k Mach 0.00 (2)
BIGFOIL.COM POLAR EXPORT
JWL030
JWL030 7.5/0.9 |  |  |  | Cl Max: | 0.9412 | at alpha= | 20 | deg
XFOIL ncrit=9 |  |  |  | L/D Max: | 24.2963 | at alpha= | 5 | deg
Re: | 50000 |  |  | Cd Min: | 0.2763 | at alpha= | -20 | deg
Mach: | 0 |  |  | Cl=0 at alpha= | -0.55107 | deg
|  |  |  | @ Cl=0.1, Cd= | 0.015107
|  |  |  | @ Cl=0.4, Cd= | 0.017962
|  |  |  | @ Cl=0.6, Cd= | 0.024779
alpha (deg) | Cl | Cd | Cm | Cl/Cd
-20 | -0.8992 | 0.2763 | 0.091 | -3.2544
-19.5 | -0.8717 | 0.25849 | 0.0911 | -3.3723
-19 | -0.8543 | 0.25198 | 0.0875 | -3.3903
-18.5 | -0.8414 | 0.2486 | 0.082 | -3.3846
-18 | -0.8312 | 0.2452 | 0.0765 | -3.3899
-17.5 | -0.8055 | 0.23263 | 0.0758 | -3.4626
-17 | -0.7908 | 0.22709 | 0.0718 | -3.4823
-16.5 | -0.7938 | 0.22985 | 0.0644 | -3.4536
-16 | -0.7586 | 0.21302 | 0.0655 | -3.5612
-15.5 | -0.7514 | 0.20974 | 0.0604 | -3.5825
-15 | -0.7333 | 0.20054 | 0.058 | -3.6566
-14.5 | -0.7165 | 0.19324 | 0.0558 | -3.7078
-14 | -0.7271 | 0.19346 | 0.0492 | -3.7584
-13.5 | -0.6906 | 0.17926 | 0.0503 | -3.8525
-13 | -0.7 | 0.17747 | 0.0446 | -3.9443
-12.5 | -0.6694 | 0.16571 | 0.0452 | -4.0396
-12 | -0.6676 | 0.1596 | 0.0416 | -4.183
-11.5 | -0.6552 | 0.15238 | 0.04 | -4.2998
-11 | -0.6433 | 0.14416 | 0.0384 | -4.4624
-10.5 | -0.6564 | 0.14018 | 0.0335 | -4.6826
-10 | -0.6279 | 0.12979 | 0.0345 | -4.8378
-9.5 | -0.6225 | 0.1223 | 0.0325 | -5.0899
-9 | -0.6232 | 0.11548 | 0.0299 | -5.3966
-8.5 | -0.6149 | 0.10803 | 0.0289 | -5.6919
-8 | -0.606 | 0.10059 | 0.028 | -6.0245
-7.5 | -0.6008 | 0.09327 | 0.0267 | -6.4415
-7 | -0.6006 | 0.08611 | 0.0243 | -6.9748
-6.5 | -0.6094 | 0.05946 | -0.011 | -10.2489
-6 | -0.5834 | 0.04748 | -0.0139 | -12.2873
-5.5 | -0.5479 | 0.03828 | -0.0138 | -14.313
-5 | -0.5046 | 0.0326 | -0.0121 | -15.4785
-4.5 | -0.4591 | 0.02803 | -0.0097 | -16.3789
-4 | -0.4158 | 0.02578 | -0.0072 | -16.1288
-3.5 | -0.3656 | 0.02266 | -0.0054 | -16.1342
-3 | -0.3136 | 0.02012 | -0.0039 | -15.5865
-2.5 | -0.262 | 0.01774 | -0.0021 | -14.7689
-2 | -0.1252 | 0.01503 | -0.0135 | -8.33
-1.5 | -0.081 | 0.01483 | -0.0117 | -5.4619
-1 | -0.0378 | 0.01472 | -0.0096 | -2.5679
-0.5 | 0.0043 | 0.01468 | -0.0072 | 0.29292
0 | 0.0454 | 0.01473 | -0.0048 | 3.0821
0.5 | 0.0849 | 0.0149 | -0.0025 | 5.698
1 | 0.1191 | 0.01537 | -0.0003 | 7.7489
1.5 | 0.1775 | 0.01694 | -0.0066 | 10.4782
2 | 0.3506 | 0.01701 | -0.0265 | 20.6114
2.5 | 0.4004 | 0.01797 | -0.0215 | 22.2816
3 | 0.4435 | 0.01937 | -0.0168 | 22.8962
3.5 | 0.4882 | 0.02088 | -0.0131 | 23.3812
4 | 0.5338 | 0.02243 | -0.0098 | 23.7985
4.5 | 0.5794 | 0.024 | -0.0067 | 24.1417
5 | 0.6249 | 0.02572 | -0.0037 | 24.2963
5.5 | 0.67 | 0.02783 | -0.0011 | 24.0747
6 | 0.7154 | 0.03054 | 0.0014 | 23.425
6.5 | 0.7582 | 0.03423 | 0.0036 | 22.1502
7 | 0.7973 | 0.03705 | 0.0064 | 21.5196
7.5 | 0.8309 | 0.04222 | 0.0087 | 19.6802
8 | 0.8511 | 0.05113 | 0.0096 | 16.6458
8.5 | 0.8661 | 0.06033 | 0.0097 | 14.356
9 | 0.8526 | 0.07324 | 0.0061 | 11.6412
10 | 0.7268 | 0.12593 | -0.0402 | 5.7715
10.5 | 0.7249 | 0.13325 | -0.0422 | 5.4402
11 | 0.7217 | 0.1403 | -0.0445 | 5.144
11.5 | 0.7291 | 0.14803 | -0.0458 | 4.9254
12 | 0.7288 | 0.15493 | -0.0484 | 4.7041
12.5 | 0.7367 | 0.16279 | -0.0505 | 4.5255
13 | 0.7644 | 0.17359 | -0.0506 | 4.4035
13.5 | 0.7588 | 0.1776 | -0.0545 | 4.2725
14 | 0.7647 | 0.18421 | -0.0577 | 4.1512
14.5 | 0.7888 | 0.19454 | -0.0585 | 4.0547
15 | 0.7906 | 0.19855 | -0.0629 | 3.9819
15.5 | 0.8079 | 0.20737 | -0.0652 | 3.8959
16 | 0.8195 | 0.21305 | -0.0686 | 3.8465
16.5 | 0.8313 | 0.21975 | -0.0725 | 3.7829
17 | 0.8501 | 0.22752 | -0.0748 | 3.7364
17.5 | 0.8626 | 0.23426 | -0.079 | 3.6822
18 | 0.8761 | 0.23972 | -0.0833 | 3.6547
18.5 | 0.8999 | 0.25174 | -0.0845 | 3.5747
19 | 0.9067 | 0.25291 | -0.0913 | 3.5851
19.5 | 0.9299 | 0.26374 | -0.0925 | 3.5258
20 | 0.9412 | 0.26809 | -0.0983 | 3.5108

## 3. Re 50k Mach 0.10 (1)
BIGFOIL.COM POLAR EXPORT
JWL030
JWL030 7.5/0.9 |  |  |  | Cl Max: | 0.863 | at alpha= | 12.5 | deg
JavaFoil+Calcfoil stall+Eppler ext transition |  |  |  | L/D Max: | 41.477 | at alpha= | 5.5 | deg
Re: | 50000 |  |  | Cd Min: | 0.01322 | at alpha= | -0.5 | deg
Mach: | 0.1 |  |  | Cl=0 at alpha= | -0.39655 | deg
|  |  |  | @ Cl=0.1, Cd= | 0.01365
|  |  |  | @ Cl=0.4, Cd= | 0.015265
|  |  |  | @ Cl=0.6, Cd= | 0.04928
alpha (deg) | Cl | Cd | Cm | Cl/Cd
-16 | -0.549 | 0.31274 | 0 | -1.757
-15.5 | -0.568 | 0.29168 | 0 | -1.948
-15 | -0.586 | 0.25325 | 0 | -2.316
-14.5 | -0.604 | 0.23664 | 0 | -2.551
-14 | -0.619 | 0.20426 | 0 | -3.033
-13.5 | -0.634 | 0.19342 | 0 | -3.276
-13 | -0.646 | 0.1801 | 0 | -3.587
-12.5 | -0.656 | 0.16453 | 0 | -3.988
-12 | -0.664 | 0.14922 | 0 | -4.448
-11.5 | -0.668 | 0.13978 | 0 | -4.781
-11 | -0.67 | 0.12598 | 0 | -5.317
-10.5 | -0.668 | 0.11437 | 0 | -5.839
-10 | -0.662 | 0.10409 | 0 | -6.363
-9.5 | -0.653 | 0.09681 | 0 | -6.746
-9 | -0.64 | 0.08802 | 0 | -7.271
-8.5 | -0.623 | 0.07766 | 0 | -8.024
-8 | -0.602 | 0.07293 | 0 | -8.26
-7.5 | -0.578 | 0.06728 | 0 | -8.593
-7 | -0.551 | 0.0618 | -0.001 | -8.908
-6.5 | -0.52 | 0.05689 | -0.001 | -9.135
-6 | -0.486 | 0.05229 | -0.001 | -9.294
-5.5 | -0.45 | 0.04866 | -0.001 | -9.242
-5 | -0.411 | 0.04545 | -0.001 | -9.046
-4.5 | -0.371 | 0.04268 | -0.001 | -8.685
-4 | -0.329 | 0.04034 | -0.001 | -8.147
-3.5 | -0.285 | 0.03826 | -0.001 | -7.455
-3 | -0.241 | 0.03659 | -0.001 | -6.581
-2.5 | -0.243 | 0.01422 | -0.002 | -17.11
-2 | -0.186 | 0.01428 | -0.002 | -13.041
-1.5 | -0.129 | 0.01419 | -0.002 | -9.053
-1 | -0.07 | 0.01408 | -0.002 | -5.005
-0.5 | -0.012 | 0.01322 | -0.002 | -0.928
0 | 0.046 | 0.01352 | -0.002 | 3.401
0.5 | 0.104 | 0.01366 | -0.002 | 7.629
1 | 0.162 | 0.01384 | -0.002 | 11.735
1.5 | 0.221 | 0.01407 | -0.002 | 15.676
2 | 0.279 | 0.01448 | -0.003 | 19.234
2.5 | 0.336 | 0.01488 | -0.003 | 22.601
3 | 0.394 | 0.01522 | -0.003 | 25.884
3.5 | 0.451 | 0.01565 | -0.003 | 28.842
4 | 0.508 | 0.01614 | -0.003 | 31.456
4.5 | 0.563 | 0.01519 | -0.003 | 37.052
5 | 0.617 | 0.01716 | -0.003 | 35.972
5.5 | 0.669 | 0.01613 | -0.003 | 41.477
6 | 0.579 | 0.04781 | -0.001 | 12.117
6.5 | 0.618 | 0.05054 | -0.001 | 12.234
7 | 0.655 | 0.05421 | -0.001 | 12.089
7.5 | 0.69 | 0.05866 | -0.001 | 11.765
8 | 0.722 | 0.06396 | -0.001 | 11.294
8.5 | 0.752 | 0.06924 | -0.001 | 10.858
9 | 0.778 | 0.07478 | -0.002 | 10.407
9.5 | 0.801 | 0.08167 | -0.002 | 9.811
10 | 0.821 | 0.08848 | -0.002 | 9.276
10.5 | 0.837 | 0.09753 | -0.002 | 8.579
11 | 0.849 | 0.10467 | -0.002 | 8.11
11.5 | 0.857 | 0.11485 | -0.002 | 7.465
12 | 0.862 | 0.12647 | -0.002 | 6.817
12.5 | 0.863 | 0.1366 | -0.002 | 6.32
13 | 0.861 | 0.14438 | -0.002 | 5.962
13.5 | 0.848 | 0.15873 | -0.002 | 5.34
14 | 0.828 | 0.17424 | -0.002 | 4.75
14.5 | 0.804 | 0.19322 | -0.002 | 4.162
15 | 0.778 | 0.21303 | -0.002 | 3.652
15.5 | 0.749 | 0.23567 | -0.002 | 3.18
16 | 0.719 | 0.25391 | -0.002 | 2.833
16.5 | 0.688 | 0.27484 | -0.002 | 2.503
17 | 0.656 | 0.29278 | -0.002 | 2.241
17.5 | 0.624 | 0.32151 | -0.002 | 1.941

## 4. Re 50k Mach 0.10 (2)
BIGFOIL.COM POLAR EXPORT
JWL030
JWL030 7.5/0.9 |  |  |  | Cl Max: | 0.9451 | at alpha= | 20 | deg
XFOIL ncrit=9 |  |  |  | L/D Max: | 24.126 | at alpha= | 5 | deg
Re: | 50000 |  |  | Cd Min: | 0.27859 | at alpha= | -20 | deg
Mach: | 0.1 |  |  | Cl=0 at alpha= | -0.55201 | deg
|  |  |  | @ Cl=0.1, Cd= | 0.01516
|  |  |  | @ Cl=0.4, Cd= | 0.018025
|  |  |  | @ Cl=0.6, Cd= | 0.024933
alpha (deg) | Cl | Cd | Cm | Cl/Cd
-20 | -0.9036 | 0.27859 | 0.0913 | -3.2435
-19.5 | -0.8744 | 0.25919 | 0.0918 | -3.3736
-19 | -0.857 | 0.25283 | 0.088 | -3.3896
-18.5 | -0.8448 | 0.25013 | 0.0822 | -3.3774
-18 | -0.8301 | 0.24346 | 0.0779 | -3.4096
-17.5 | -0.8075 | 0.23325 | 0.0764 | -3.462
-17 | -0.7934 | 0.22812 | 0.072 | -3.478
-16.5 | -0.7865 | 0.22522 | 0.0663 | -3.4921
-16 | -0.7601 | 0.2136 | 0.0658 | -3.5585
-15.5 | -0.7546 | 0.2111 | 0.0603 | -3.5746
-15 | -0.7332 | 0.20069 | 0.0586 | -3.6534
-14.5 | -0.7179 | 0.19392 | 0.0559 | -3.702
-14 | -0.7306 | 0.19483 | 0.0491 | -3.7499
-13.5 | -0.6911 | 0.17975 | 0.0505 | -3.8448
-13 | -0.7033 | 0.17868 | 0.0444 | -3.9361
-12.5 | -0.6703 | 0.16635 | 0.0453 | -4.0295
-12 | -0.664 | 0.15943 | 0.0423 | -4.1648
-11.5 | -0.6576 | 0.15328 | 0.0398 | -4.2902
-11 | -0.6416 | 0.14446 | 0.0387 | -4.4414
-10.5 | -0.6595 | 0.14117 | 0.0332 | -4.6717
-10 | -0.6283 | 0.13035 | 0.0345 | -4.8201
-9.5 | -0.6201 | 0.12262 | 0.0329 | -5.0571
-9 | -0.6173 | 0.11554 | 0.0308 | -5.3427
-8.5 | -0.6102 | 0.10823 | 0.0296 | -5.638
-8 | -0.6032 | 0.10093 | 0.0284 | -5.9764
-7.5 | -0.5987 | 0.09364 | 0.0269 | -6.3936
-7 | -0.6161 | 0.0874 | 0.021 | -7.0492
-6.5 | -0.6051 | 0.06221 | -0.0084 | -9.7267
-6 | -0.5837 | 0.04874 | -0.0136 | -11.9758
-5.5 | -0.5499 | 0.03904 | -0.0139 | -14.0856
-5 | -0.5071 | 0.03311 | -0.0123 | -15.3156
-4.5 | -0.4612 | 0.02834 | -0.0099 | -16.2738
-4 | -0.4184 | 0.0261 | -0.0073 | -16.0307
-3.5 | -0.3678 | 0.02287 | -0.0055 | -16.0822
-3 | -0.3155 | 0.02031 | -0.004 | -15.5342
-2.5 | -0.2632 | 0.01793 | -0.0023 | -14.6793
-2 | -0.1258 | 0.01506 | -0.0136 | -8.3533
-1.5 | -0.0813 | 0.01485 | -0.0118 | -5.4747
-1 | -0.0379 | 0.01473 | -0.0097 | -2.573
-0.5 | 0.0044 | 0.0147 | -0.0073 | 0.29932
0 | 0.0455 | 0.01475 | -0.0048 | 3.0847
0.5 | 0.0849 | 0.01493 | -0.0025 | 5.6865
1 | 0.1184 | 0.01544 | -0.0003 | 7.6684
1.5 | 0.1932 | 0.01703 | -0.0096 | 11.3447
2 | 0.3545 | 0.01704 | -0.0265 | 20.804
2.5 | 0.4021 | 0.01807 | -0.0212 | 22.2524
3 | 0.4454 | 0.0195 | -0.0165 | 22.841
3.5 | 0.4906 | 0.02103 | -0.0128 | 23.3286
4 | 0.5365 | 0.0226 | -0.0096 | 23.7389
4.5 | 0.5823 | 0.02424 | -0.0066 | 24.0223
5 | 0.628 | 0.02603 | -0.0036 | 24.126
5.5 | 0.6737 | 0.02806 | -0.0007 | 24.0093
6 | 0.7182 | 0.03114 | 0.0016 | 23.0636
6.5 | 0.762 | 0.03463 | 0.004 | 22.004
7 | 0.799 | 0.03796 | 0.0067 | 21.0485
7.5 | 0.8338 | 0.04291 | 0.0091 | 19.4314
8 | 0.8486 | 0.05281 | 0.0095 | 16.0689
8.5 | 0.8557 | 0.06299 | 0.0086 | 13.5847
9.5 | 0.7344 | 0.10844 | -0.0282 | 6.7724
10 | 0.7265 | 0.12647 | -0.0403 | 5.7444
10.5 | 0.7214 | 0.13344 | -0.0426 | 5.4062
11 | 0.718 | 0.14051 | -0.045 | 5.11
11.5 | 0.7245 | 0.14811 | -0.0465 | 4.8916
12 | 0.7278 | 0.15534 | -0.0487 | 4.6852
12.5 | 0.7378 | 0.16345 | -0.0507 | 4.5139
13 | 0.7671 | 0.17457 | -0.0506 | 4.3942
13.5 | 0.7573 | 0.17782 | -0.055 | 4.2588
14 | 0.7656 | 0.18478 | -0.058 | 4.1433
14.5 | 0.792 | 0.1957 | -0.0585 | 4.047
15 | 0.7911 | 0.199 | -0.0634 | 3.9754
15.5 | 0.811 | 0.20853 | -0.0652 | 3.8891
16 | 0.82 | 0.21337 | -0.0693 | 3.8431
16.5 | 0.8339 | 0.22067 | -0.0727 | 3.7789
17 | 0.8508 | 0.22769 | -0.0756 | 3.7367
17.5 | 0.8659 | 0.23548 | -0.0792 | 3.6772
18 | 0.8782 | 0.24038 | -0.0839 | 3.6534
18.5 | 0.9041 | 0.25349 | -0.0847 | 3.5666
19 | 0.9096 | 0.25378 | -0.0919 | 3.5842
19.5 | 0.9309 | 0.26315 | -0.0938 | 3.5375
20 | 0.9451 | 0.26964 | -0.0986 | 3.505

## 5. Re 50k Mach 0.25 (1)
BIGFOIL.COM POLAR EXPORT
JWL030
JWL030 7.5/0.9 |  |  |  | Cl Max: | 0.802 | at alpha= | 10.5 | deg
JavaFoil+Calcfoil stall+Eppler ext transition |  |  |  | L/D Max: | 40.033 | at alpha= | 5 | deg
Re: | 50000 |  |  | Cd Min: | 0.01325 | at alpha= | -0.5 | deg
Mach: | 0.25 |  |  | Cl=0 at alpha= | -0.39167 | deg
|  |  |  | @ Cl=0.1, Cd= | 0.013714
|  |  |  | @ Cl=0.4, Cd= | 0.015324
|  |  |  | @ Cl=0.6, Cd= | 0.39507
alpha (deg) | Cl | Cd | Cm | Cl/Cd
-14 | -0.332 | 0.37437 | 0 | -0.887
-13.5 | -0.381 | 0.33105 | 0 | -1.151
-13 | -0.426 | 0.27735 | 0 | -1.536
-12.5 | -0.467 | 0.23771 | 0 | -1.963
-12 | -0.503 | 0.20899 | 0 | -2.406
-11.5 | -0.534 | 0.17951 | 0 | -2.976
-11 | -0.56 | 0.15759 | 0 | -3.554
-10.5 | -0.58 | 0.14173 | 0 | -4.094
-10 | -0.594 | 0.12382 | 0 | -4.8
-9.5 | -0.602 | 0.11158 | 0 | -5.397
-9 | -0.604 | 0.09788 | 0 | -6.166
-8.5 | -0.599 | 0.0851 | 0 | -7.035
-8 | -0.588 | 0.07847 | 0 | -7.49
-7.5 | -0.571 | 0.07158 | -0.001 | -7.978
-7 | -0.549 | 0.06492 | -0.001 | -8.458
-6.5 | -0.522 | 0.05914 | -0.001 | -8.833
-6 | -0.491 | 0.05435 | -0.001 | -9.042
-5.5 | -0.457 | 0.04977 | -0.001 | -9.178
-5 | -0.419 | 0.04625 | -0.001 | -9.062
-4.5 | -0.379 | 0.04326 | -0.001 | -8.759
-4 | -0.336 | 0.04065 | -0.001 | -8.278
-3.5 | -0.292 | 0.03855 | -0.001 | -7.586
-3 | -0.247 | 0.03679 | -0.001 | -6.717
-2.5 | -0.25 | 0.01429 | -0.002 | -17.489
-2 | -0.191 | 0.01409 | -0.002 | -13.579
-1.5 | -0.132 | 0.01424 | -0.002 | -9.27
-1 | -0.072 | 0.01412 | -0.002 | -5.128
-0.5 | -0.013 | 0.01325 | -0.002 | -0.952
0 | 0.047 | 0.01359 | -0.002 | 3.476
0.5 | 0.107 | 0.01373 | -0.002 | 7.8
1 | 0.167 | 0.0139 | -0.002 | 12.008
1.5 | 0.227 | 0.01415 | -0.003 | 16.017
2 | 0.286 | 0.01461 | -0.003 | 19.584
2.5 | 0.346 | 0.01494 | -0.003 | 23.127
3 | 0.405 | 0.01536 | -0.003 | 26.354
3.5 | 0.464 | 0.0158 | -0.003 | 29.35
4 | 0.521 | 0.01634 | -0.003 | 31.888
4.5 | 0.577 | 0.01539 | -0.003 | 37.494
5 | 0.632 | 0.01579 | -0.003 | 40.033
5.5 | 0.684 | 0.02051 | -0.003 | 33.366
6 | 0.592 | 0.04852 | -0.001 | 12.206
6.5 | 0.631 | 0.05233 | -0.001 | 12.05
7 | 0.666 | 0.0557 | -0.001 | 11.966
7.5 | 0.699 | 0.06064 | -0.001 | 11.529
8 | 0.728 | 0.06645 | -0.001 | 10.958
8.5 | 0.753 | 0.07268 | -0.001 | 10.361
9 | 0.773 | 0.07851 | -0.002 | 9.851
9.5 | 0.788 | 0.08657 | -0.002 | 9.108
10 | 0.798 | 0.0954 | -0.002 | 8.364
10.5 | 0.802 | 0.1067 | -0.002 | 7.513
11 | 0.799 | 0.11649 | -0.002 | 6.86
11.5 | 0.79 | 0.13008 | -0.002 | 6.076
12 | 0.775 | 0.14826 | -0.002 | 5.229
12.5 | 0.754 | 0.16596 | -0.002 | 4.543
13 | 0.727 | 0.19029 | -0.002 | 3.819
13.5 | 0.682 | 0.20894 | -0.002 | 3.262
14 | 0.625 | 0.24277 | -0.002 | 2.575
14.5 | 0.562 | 0.29379 | -0.002 | 1.914
15 | 0.495 | 0.32976 | -0.002 | 1.5
15.5 | 0.422 | 0.39507 | -0.002 | 1.068

## 6. Re 50k Mach 0.25 (2)
BIGFOIL.COM POLAR EXPORT
JWL030
JWL030 7.5/0.9 |  |  |  | Cl Max: | 0.9691 | at alpha= | 20 | deg
XFOIL ncrit=9 |  |  |  | L/D Max: | 23.6655 | at alpha= | 4.5 | deg
Re: | 50000 |  |  | Cd Min: | 0.28006 | at alpha= | 20 | deg
Mach: | 0.25 |  |  | Cl=0 at alpha= | -0.55128 | deg
|  |  |  | @ Cl=0.1, Cd= | 0.015569
|  |  |  | @ Cl=0.4, Cd= | 0.018437
|  |  |  | @ Cl=0.6, Cd= | 0.025355
alpha (deg) | Cl | Cd | Cm | Cl/Cd
-20 | -0.9096 | 0.27144 | 0.0987 | -3.351
-19.5 | -0.8901 | 0.26366 | 0.0954 | -3.3759
-19 | -0.8734 | 0.25841 | 0.0905 | -3.3799
-18.5 | -0.8661 | 0.26009 | 0.0832 | -3.33
-18 | -0.8382 | 0.24411 | 0.0825 | -3.4337
-17.5 | -0.8197 | 0.2371 | 0.079 | -3.4572
-17 | -0.8111 | 0.23571 | 0.0727 | -3.4411
-16.5 | -0.7868 | 0.22372 | 0.0712 | -3.5169
-16 | -0.7707 | 0.21756 | 0.0675 | -3.5425
-15.5 | -0.7743 | 0.21947 | 0.0604 | -3.528
-15 | -0.7375 | 0.20287 | 0.0611 | -3.6353
-14.5 | -0.7315 | 0.19949 | 0.0561 | -3.6669
-14 | -0.71 | 0.18935 | 0.0544 | -3.7497
-13.5 | -0.6992 | 0.18361 | 0.0511 | -3.8081
-13 | -0.6829 | 0.17522 | 0.049 | -3.8974
-12.5 | -0.6834 | 0.1715 | 0.0447 | -3.9848
-12 | -0.658 | 0.16088 | 0.0443 | -4.09
-11.5 | -0.6743 | 0.15893 | 0.0386 | -4.2427
-11 | -0.6393 | 0.14676 | 0.0396 | -4.3561
-10.5 | -0.6337 | 0.13954 | 0.0371 | -4.5414
-10 | -0.6412 | 0.13478 | 0.0333 | -4.7574
-9.5 | -0.6178 | 0.12518 | 0.0335 | -4.9353
-9 | -0.6088 | 0.11765 | 0.0322 | -5.1747
-8.5 | -0.6029 | 0.11043 | 0.0307 | -5.4596
-8 | -0.5978 | 0.10316 | 0.0292 | -5.7949
-7.5 | -0.597 | 0.09613 | 0.0272 | -6.2103
-7 | -0.606 | 0.08934 | 0.0237 | -6.7831
-6.5 | -0.6025 | 0.0665 | -0.0058 | -9.0602
-6 | -0.586 | 0.0538 | -0.0123 | -10.8922
-5.5 | -0.558 | 0.04341 | -0.0142 | -12.8542
-5 | -0.5197 | 0.03569 | -0.0135 | -14.5615
-4.5 | -0.4738 | 0.03014 | -0.0114 | -15.72
-4 | -0.4311 | 0.0277 | -0.0083 | -15.5632
-3.5 | -0.3799 | 0.02408 | -0.0063 | -15.7766
-3 | -0.3264 | 0.02121 | -0.0046 | -15.389
-2.5 | -0.2716 | 0.01881 | -0.003 | -14.4391
-2 | -0.1288 | 0.01522 | -0.014 | -8.4625
-1.5 | -0.083 | 0.01496 | -0.0124 | -5.5481
-1 | -0.0385 | 0.01484 | -0.0101 | -2.5943
-0.5 | 0.0044 | 0.01481 | -0.0076 | 0.2971
0 | 0.0458 | 0.01488 | -0.005 | 3.078
0.5 | 0.0846 | 0.01511 | -0.0025 | 5.5989
1 | 0.1118 | 0.01592 | -0.0001 | 7.0226
1.5 | 0.2681 | 0.01713 | -0.0225 | 15.6509
2 | 0.366 | 0.01745 | -0.0255 | 20.9742
2.5 | 0.4108 | 0.01875 | -0.02 | 21.9093
3 | 0.4565 | 0.02026 | -0.0155 | 22.5321
3.5 | 0.5038 | 0.02188 | -0.0121 | 23.0256
4 | 0.5512 | 0.02353 | -0.0087 | 23.4254
4.5 | 0.5985 | 0.02529 | -0.0054 | 23.6655
5 | 0.6454 | 0.02733 | -0.0023 | 23.6151
5.5 | 0.6913 | 0.03027 | 0.0003 | 22.8378
6 | 0.7355 | 0.03399 | 0.0028 | 21.6387
6.5 | 0.7765 | 0.03811 | 0.0056 | 20.3752
7 | 0.8103 | 0.0423 | 0.0084 | 19.156
7.5 | 0.841 | 0.04838 | 0.0105 | 17.3832
8 | 0.8294 | 0.0612 | 0.0075 | 13.5523
8.5 | 0.8079 | 0.07471 | 0.0013 | 10.8138
9.5 | 0.7476 | 0.10775 | -0.0232 | 6.9383
10 | 0.7248 | 0.12927 | -0.0409 | 5.6069
10.5 | 0.7086 | 0.135 | -0.0444 | 5.2489
11 | 0.7099 | 0.14259 | -0.0466 | 4.9786
11.5 | 0.7176 | 0.1503 | -0.0483 | 4.7745
12 | 0.7269 | 0.15795 | -0.05 | 4.6021
12.5 | 0.7494 | 0.16789 | -0.0508 | 4.4636
13 | 0.7534 | 0.1738 | -0.0536 | 4.3349
13.5 | 0.7578 | 0.18023 | -0.0571 | 4.2046
14 | 0.7753 | 0.18882 | -0.0589 | 4.106
14.5 | 0.7976 | 0.19818 | -0.0603 | 4.0246
15 | 0.7976 | 0.20203 | -0.0656 | 3.9479
15.5 | 0.8304 | 0.21576 | -0.0657 | 3.8487
16 | 0.8273 | 0.21631 | -0.0723 | 3.8246
16.5 | 0.8519 | 0.22736 | -0.0736 | 3.7469
17 | 0.8594 | 0.23046 | -0.0792 | 3.7291
17.5 | 0.8867 | 0.24369 | -0.0801 | 3.6386
18 | 0.8919 | 0.2446 | -0.0871 | 3.6464
18.5 | 0.915 | 0.25468 | -0.089 | 3.5927
19 | 0.927 | 0.25938 | -0.0948 | 3.5739
19.5 | 0.9438 | 0.26557 | -0.099 | 3.5539
20 | 0.9691 | 0.28006 | -0.1003 | 3.4603

## 7. Re 50k Mach 0.50 (1)
BIGFOIL.COM POLAR EXPORT
JWL030
JWL030 7.5/0.9 |  |  |  | Cl Max: | 1.081 | at alpha= | 20 | deg
JavaFoil+Calcfoil stall+Eppler ext transition |  |  |  | L/D Max: | 31.781 | at alpha= | 5 | deg
Re: | 50000 |  |  | Cd Min: | 0.01337 | at alpha= | -1 | deg
Mach: | 0.5 |  |  | Cl=0 at alpha= | -0.39552 | deg
|  |  |  | @ Cl=0.1, Cd= | 0.01384
|  |  |  | @ Cl=0.4, Cd= | 0.015217
|  |  |  | @ Cl=0.6, Cd= | 0.020351
alpha (deg) | Cl | Cd | Cm | Cl/Cd
-20 | -1.019 | 0.4509 | -0.001 | -2.26
-19.5 | -0.994 | 0.45461 | -0.001 | -2.187
-19 | -0.966 | 0.41065 | -0.001 | -2.351
-18.5 | -0.94 | 0.39799 | -0.001 | -2.362
-18 | -0.915 | 0.40439 | -0.001 | -2.264
-17.5 | -0.89 | 0.39745 | -0.001 | -2.24
-17 | -0.865 | 0.39191 | -0.001 | -2.208
-16.5 | -0.84 | 0.38467 | -0.001 | -2.185
-16 | -0.815 | 0.36996 | -0.001 | -2.204
-15.5 | -0.79 | 0.37361 | -0.001 | -2.115
-15 | -0.765 | 0.37079 | -0.001 | -2.063
-14.5 | -0.737 | 0.33524 | -0.001 | -2.198
-14 | -0.711 | 0.3251 | -0.001 | -2.188
-13.5 | -0.686 | 0.32562 | -0.001 | -2.106
-13 | -0.66 | 0.30114 | -0.001 | -2.193
-12.5 | -0.635 | 0.28593 | -0.001 | -2.22
-12 | -0.609 | 0.27406 | -0.001 | -2.223
-11.5 | -0.584 | 0.29312 | -0.001 | -1.991
-11 | -0.558 | 0.25986 | -0.001 | -2.146
-10.5 | -0.53 | 0.24211 | -0.001 | -2.191
-10 | -0.505 | 0.22437 | -0.001 | -2.249
-9.5 | -0.479 | 0.23896 | -0.001 | -2.003
-9 | -0.452 | 0.19833 | -0.001 | -2.279
-8.5 | -0.426 | 0.19527 | -0.001 | -2.182
-8 | -0.4 | 0.19755 | -0.001 | -2.025
-7.5 | -0.374 | 0.1642 | -0.001 | -2.278
-7 | -0.348 | 0.16195 | -0.001 | -2.149
-6.5 | -0.322 | 0.15894 | -0.001 | -2.026
-6 | -0.296 | 0.15726 | -0.001 | -1.881
-5.5 | -0.428 | 0.07219 | -0.001 | -5.931
-5 | -0.43 | 0.05686 | -0.001 | -7.56
-4.5 | -0.404 | 0.04804 | -0.001 | -8.41
-4 | -0.366 | 0.04379 | -0.001 | -8.363
-3.5 | -0.322 | 0.04046 | -0.001 | -7.957
-3 | -0.274 | 0.03796 | -0.001 | -7.215
-2.5 | -0.223 | 0.03604 | -0.001 | -6.199
-2 | -0.213 | 0.01435 | -0.002 | -14.867
-1.5 | -0.147 | 0.01447 | -0.002 | -10.185
-1 | -0.081 | 0.01337 | -0.002 | -6.049
-0.5 | -0.014 | 0.01347 | -0.003 | -1.046
0 | 0.053 | 0.01351 | -0.003 | 3.906
0.5 | 0.12 | 0.01398 | -0.003 | 8.558
1 | 0.186 | 0.01419 | -0.003 | 13.141
1.5 | 0.253 | 0.01459 | -0.003 | 17.341
2 | 0.32 | 0.01507 | -0.003 | 21.197
2.5 | 0.386 | 0.01543 | -0.003 | 24.996
3 | 0.451 | 0.01444 | -0.003 | 31.237
3.5 | 0.516 | 0.01891 | -0.003 | 27.287
4 | 0.578 | 0.0199 | -0.003 | 29.034
4.5 | 0.637 | 0.02111 | -0.003 | 30.167
5 | 0.693 | 0.0218 | -0.004 | 31.781
5.5 | 0.6 | 0.04845 | -0.001 | 12.392
6 | 0.633 | 0.05317 | -0.001 | 11.906
6.5 | 0.652 | 0.0613 | -0.001 | 10.642
7 | 0.644 | 0.07341 | -0.001 | 8.779
7.5 | 0.419 | 0.15857 | -0.002 | 2.642
8 | 0.445 | 0.16074 | -0.002 | 2.771
8.5 | 0.472 | 0.16309 | -0.002 | 2.892
9 | 0.498 | 0.19904 | -0.002 | 2.502
9.5 | 0.524 | 0.20324 | -0.002 | 2.58
10 | 0.552 | 0.2333 | -0.002 | 2.365
10.5 | 0.578 | 0.24139 | -0.002 | 2.395
11 | 0.604 | 0.25206 | -0.002 | 2.398
11.5 | 0.631 | 0.25948 | -0.002 | 2.432
12 | 0.659 | 0.28908 | -0.003 | 2.279
12.5 | 0.685 | 0.30082 | -0.003 | 2.277
13 | 0.711 | 0.30427 | -0.003 | 2.338
13.5 | 0.737 | 0.31625 | -0.003 | 2.331
14 | 0.763 | 0.33245 | -0.003 | 2.297
14.5 | 0.79 | 0.33982 | -0.003 | 2.325
15 | 0.819 | 0.37798 | -0.004 | 2.166
15.5 | 0.845 | 0.39163 | -0.004 | 2.157
16 | 0.871 | 0.38584 | -0.004 | 2.256
16.5 | 0.896 | 0.40035 | -0.004 | 2.239
17 | 0.922 | 0.39462 | -0.004 | 2.337
17.5 | 0.948 | 0.41286 | -0.004 | 2.297
18 | 0.974 | 0.40322 | -0.004 | 2.415
18.5 | 1.004 | 0.44912 | -0.005 | 2.236
19 | 1.03 | 0.44968 | -0.005 | 2.29
19.5 | 1.055 | 0.4616 | -0.005 | 2.286
20 | 1.081 | 0.46866 | -0.005 | 2.306

## 8. Re 50k Mach 0.50 (2)
BIGFOIL.COM POLAR EXPORT
JWL030
JWL030 7.5/0.9 |  |  |  | Cl Max: | 1.0515 | at alpha= | 20 | deg
XFOIL ncrit=9 |  |  |  | L/D Max: | 21.5974 | at alpha= | 3.5 | deg
Re: | 50000 |  |  | Cd Min: | 0.30214 | at alpha= | -20 | deg
Mach: | 0.5 |  |  | Cl=0 at alpha= | -0.52895 | deg
|  |  |  | @ Cl=0.1, Cd= | 0.016849
|  |  |  | @ Cl=0.4, Cd= | 0.019949
|  |  |  | @ Cl=0.6, Cd= | 0.027967
alpha (deg) | Cl | Cd | Cm | Cl/Cd
-20 | -0.9971 | 0.30214 | 0.1143 | -3.3001
-19.5 | -0.9752 | 0.29276 | 0.1092 | -3.3311
-19 | -0.9497 | 0.28058 | 0.1059 | -3.3848
-18.5 | -0.9281 | 0.27313 | 0.1008 | -3.398
-18 | -0.9133 | 0.27205 | 0.0933 | -3.3571
-17.5 | -0.8845 | 0.25665 | 0.0911 | -3.4463
-17 | -0.8632 | 0.24925 | 0.0865 | -3.4632
-16.5 | -0.8493 | 0.24614 | 0.0798 | -3.4505
-16 | -0.8196 | 0.2323 | 0.078 | -3.5282
-15.5 | -0.804 | 0.22762 | 0.0724 | -3.5322
-15 | -0.7807 | 0.21735 | 0.069 | -3.5919
-14.5 | -0.7594 | 0.20924 | 0.0655 | -3.6293
-14 | -0.7451 | 0.203 | 0.0607 | -3.6704
-13.5 | -0.7231 | 0.19434 | 0.058 | -3.7208
-13 | -0.7041 | 0.18579 | 0.0548 | -3.7898
-12.5 | -0.6932 | 0.18033 | 0.0509 | -3.8441
-12 | -0.6693 | 0.17007 | 0.0489 | -3.9354
-11.5 | -0.6705 | 0.16663 | 0.0444 | -4.0239
-11 | -0.639 | 0.15478 | 0.0437 | -4.1284
-10.5 | -0.6297 | 0.14764 | 0.0408 | -4.2651
-10 | -0.6359 | 0.1436 | 0.0371 | -4.4283
-9.5 | -0.6199 | 0.13499 | 0.0357 | -4.5922
-9 | -0.6024 | 0.12618 | 0.0347 | -4.7741
-8.5 | -0.5822 | 0.11709 | 0.0338 | -4.9722
-8 | -0.5714 | 0.10923 | 0.0322 | -5.2312
-7.5 | -0.5664 | 0.10189 | 0.0301 | -5.5589
-7 | -0.57 | 0.08933 | 0.0145 | -6.3808
-6.5 | -0.577 | 0.07854 | 0.0036 | -7.3466
-6 | -0.5686 | 0.06902 | -0.0019 | -8.2382
-5.5 | -0.5593 | 0.05928 | -0.0079 | -9.4349
-5 | -0.5419 | 0.04977 | -0.0122 | -10.8881
-4.5 | -0.5149 | 0.0405 | -0.0145 | -12.7136
-4 | -0.4738 | 0.03402 | -0.0129 | -13.9271
-3.5 | -0.4286 | 0.02995 | -0.0091 | -14.3105
-3 | -0.3735 | 0.02551 | -0.0068 | -14.6413
-2.5 | -0.3139 | 0.02219 | -0.0046 | -14.146
-2 | -0.251 | 0.01958 | -0.0028 | -12.8192
-1 | -0.0423 | 0.01536 | -0.0122 | -2.7539
-0.5 | 0.0026 | 0.01535 | -0.009 | 0.16938
0 | 0.0409 | 0.01561 | -0.0056 | 2.6201
0.5 | 0.0583 | 0.01671 | -0.0018 | 3.4889
1 | 0.2807 | 0.01745 | -0.0308 | 16.086
1.5 | 0.3505 | 0.01844 | -0.0272 | 19.0076
2 | 0.402 | 0.02001 | -0.0219 | 20.09
2.5 | 0.4553 | 0.0218 | -0.0177 | 20.8853
3 | 0.5085 | 0.02377 | -0.0138 | 21.3925
3.5 | 0.5611 | 0.02598 | -0.0099 | 21.5974
4 | 0.6122 | 0.02859 | -0.0062 | 21.4131
4.5 | 0.6628 | 0.03158 | -0.0022 | 20.988
5 | 0.7074 | 0.03593 | 0.0007 | 19.6883
5.5 | 0.7386 | 0.04226 | 0.0021 | 17.4775
6 | 0.7627 | 0.04944 | 0.0032 | 15.4268
6.5 | 0.7597 | 0.05937 | 0.0001 | 12.796
7 | 0.7331 | 0.07198 | -0.0092 | 10.1848
7.5 | 0.7254 | 0.08174 | -0.0139 | 8.8745
8 | 0.7088 | 0.09259 | -0.0211 | 7.6553
8.5 | 0.7128 | 0.10158 | -0.0233 | 7.0171
9 | 0.7103 | 0.11171 | -0.0279 | 6.3584
9.5 | 0.6864 | 0.12805 | -0.0447 | 5.3604
10 | 0.7057 | 0.13788 | -0.0459 | 5.1182
10.5 | 0.712 | 0.14555 | -0.0477 | 4.8918
11 | 0.7322 | 0.15532 | -0.0491 | 4.7141
12 | 0.7386 | 0.16805 | -0.0555 | 4.3951
12.5 | 0.7546 | 0.17628 | -0.058 | 4.2807
13 | 0.783 | 0.18775 | -0.0595 | 4.1704
13.5 | 0.7887 | 0.19253 | -0.064 | 4.0965
14 | 0.8058 | 0.20083 | -0.0676 | 4.0123
14.5 | 0.8334 | 0.21237 | -0.0695 | 3.9243
15 | 0.8437 | 0.21687 | -0.0747 | 3.8903
15.5 | 0.8655 | 0.2266 | -0.0782 | 3.8195
16.5 | 0.9044 | 0.24269 | -0.0869 | 3.7266
17 | 0.9264 | 0.25123 | -0.0908 | 3.6875
17.5 | 0.945 | 0.25883 | -0.0961 | 3.651
18 | 0.9662 | 0.26684 | -0.1008 | 3.6209
18.5 | 0.9919 | 0.27969 | -0.1041 | 3.5464
19 | 1.0078 | 0.28316 | -0.1112 | 3.5591
20 | 1.0515 | 0.30087 | -0.1211 | 3.4949

## 9. Re 100k Mach 0.00 (1)
BIGFOIL.COM POLAR EXPORT
JWL030
JWL030 7.5/0.9 |  |  |  | Cl Max: | 0.876 | at alpha= | 12.5 | deg
JavaFoil+Calcfoil stall+Eppler ext transition |  |  |  | L/D Max: | 55.293 | at alpha= | 6 | deg
Re: | 100000 |  |  | Cd Min: | 0.01015 | at alpha= | 0 | deg
Mach: | 0 |  |  | Cl=0 at alpha= | -0.39655 | deg
|  |  |  | @ Cl=0.1, Cd= | 0.010308
|  |  |  | @ Cl=0.4, Cd= | 0.011955
|  |  |  | @ Cl=0.6, Cd= | 0.013863
alpha (deg) | Cl | Cd | Cm | Cl/Cd
-16.5 | -0.576 | 0.24975 | 0 | -2.306
-16 | -0.593 | 0.23428 | 0 | -2.529
-15.5 | -0.608 | 0.21992 | 0 | -2.767
-15 | -0.623 | 0.19635 | 0 | -3.175
-14.5 | -0.637 | 0.18268 | 0 | -3.49
-14 | -0.65 | 0.16529 | 0 | -3.934
-13.5 | -0.661 | 0.15663 | 0 | -4.222
-13 | -0.67 | 0.14364 | 0 | -4.667
-12.5 | -0.677 | 0.13484 | 0 | -5.023
-12 | -0.682 | 0.12227 | 0 | -5.576
-11.5 | -0.684 | 0.11282 | 0 | -6.059
-11 | -0.682 | 0.10373 | 0 | -6.578
-10.5 | -0.678 | 0.09545 | 0 | -7.102
-10 | -0.67 | 0.08854 | 0 | -7.568
-9.5 | -0.659 | 0.08127 | 0 | -8.106
-9 | -0.644 | 0.07505 | 0 | -8.58
-8.5 | -0.626 | 0.06825 | 0 | -9.167
-8 | -0.604 | 0.06395 | 0 | -9.441
-7.5 | -0.579 | 0.05935 | 0 | -9.748
-7 | -0.55 | 0.05496 | -0.001 | -10.011
-6.5 | -0.519 | 0.05084 | -0.001 | -10.205
-6 | -0.485 | 0.04734 | -0.001 | -10.24
-5.5 | -0.448 | 0.04427 | -0.001 | -10.125
-5 | -0.41 | 0.04153 | -0.001 | -9.863
-4.5 | -0.369 | 0.03924 | -0.001 | -9.41
-4 | -0.327 | 0.03716 | -0.001 | -8.804
-3.5 | -0.284 | 0.03539 | -0.001 | -8.024
-3 | -0.24 | 0.0339 | -0.001 | -7.071
-2.5 | -0.242 | 0.01157 | -0.002 | -20.939
-2 | -0.185 | 0.01124 | -0.002 | -16.485
-1.5 | -0.128 | 0.01113 | -0.002 | -11.489
-1 | -0.07 | 0.011 | -0.002 | -6.374
-0.5 | -0.012 | 0.0107 | -0.002 | -1.142
0 | 0.046 | 0.01015 | -0.002 | 4.509
0.5 | 0.104 | 0.01032 | -0.002 | 10.047
1 | 0.162 | 0.01048 | -0.002 | 15.422
1.5 | 0.22 | 0.01073 | -0.002 | 20.454
2 | 0.277 | 0.01115 | -0.003 | 24.874
2.5 | 0.335 | 0.01161 | -0.003 | 28.843
3 | 0.392 | 0.0119 | -0.003 | 32.949
3.5 | 0.449 | 0.01229 | -0.003 | 36.578
4 | 0.505 | 0.01269 | -0.003 | 39.826
4.5 | 0.561 | 0.01317 | -0.003 | 42.555
5 | 0.615 | 0.01413 | -0.003 | 43.507
5.5 | 0.667 | 0.01463 | -0.003 | 45.596
6 | 0.718 | 0.01298 | -0.003 | 55.293
6.5 | 0.616 | 0.04653 | -0.001 | 13.24
7 | 0.653 | 0.05016 | -0.001 | 13.025
7.5 | 0.688 | 0.05385 | -0.001 | 12.781
8 | 0.721 | 0.05767 | -0.001 | 12.502
8.5 | 0.751 | 0.06221 | -0.001 | 12.072
9 | 0.778 | 0.06711 | -0.002 | 11.596
9.5 | 0.802 | 0.07172 | -0.002 | 11.186
10 | 0.823 | 0.07808 | -0.002 | 10.541
10.5 | 0.84 | 0.08353 | -0.002 | 10.061
11 | 0.854 | 0.09161 | -0.002 | 9.326
11.5 | 0.865 | 0.09918 | -0.002 | 8.72
12 | 0.872 | 0.10629 | -0.002 | 8.204
12.5 | 0.876 | 0.11315 | -0.002 | 7.739
13 | 0.876 | 0.12399 | -0.002 | 7.066
13.5 | 0.867 | 0.13412 | -0.002 | 6.461
14 | 0.85 | 0.14211 | -0.002 | 5.984
14.5 | 0.831 | 0.15684 | -0.002 | 5.299
15 | 0.809 | 0.16609 | -0.002 | 4.871
15.5 | 0.785 | 0.18219 | -0.002 | 4.307
16 | 0.759 | 0.19715 | -0.002 | 3.848
16.5 | 0.731 | 0.21011 | -0.002 | 3.481
17 | 0.703 | 0.23077 | -0.002 | 3.048
17.5 | 0.675 | 0.25112 | -0.002 | 2.687

## 10. Re 100k Mach 0.00 (2)
BIGFOIL.COM POLAR EXPORT
JWL030
JWL030 7.5/0.9 |  |  |  | Cl Max: | 0.9486 | at alpha= | 9.5 | deg
XFOIL ncrit=9 |  |  |  | L/D Max: | 35.6023 | at alpha= | 6.5 | deg
Re: | 100000 |  |  | Cd Min: | 0.26523 | at alpha= | -19.5 | deg
Mach: | 0 |  |  | Cl=0 at alpha= | -0.5637 | deg
|  |  |  | @ Cl=0.1, Cd= | 0.010798
|  |  |  | @ Cl=0.4, Cd= | 0.013272
|  |  |  | @ Cl=0.6, Cd= | 0.016939
alpha (deg) | Cl | Cd | Cm | Cl/Cd
-20 | -0.89 | 0.26444 | 0.0955 | -3.3656
-19.5 | -0.8821 | 0.26523 | 0.0875 | -3.3258
-19 | -0.8577 | 0.25018 | 0.0872 | -3.4283
-18.5 | -0.8394 | 0.24284 | 0.0847 | -3.4566
-18 | -0.8226 | 0.23636 | 0.081 | -3.4803
-17.5 | -0.8077 | 0.23089 | 0.0757 | -3.4982
-17 | -0.8083 | 0.23225 | 0.0671 | -3.4803
-16.5 | -0.7771 | 0.21626 | 0.0685 | -3.5934
-16 | -0.7599 | 0.20929 | 0.0659 | -3.6308
-15.5 | -0.7454 | 0.20271 | 0.0622 | -3.6772
-15 | -0.7439 | 0.19984 | 0.0549 | -3.7225
-14.5 | -0.7317 | 0.19093 | 0.0515 | -3.8323
-14 | -0.7059 | 0.18124 | 0.0522 | -3.8948
-13.5 | -0.694 | 0.1746 | 0.049 | -3.9748
-13 | -0.7073 | 0.17163 | 0.0401 | -4.1211
-12.5 | -0.6762 | 0.15968 | 0.0425 | -4.2347
-12 | -0.6631 | 0.15249 | 0.0407 | -4.3485
-11.5 | -0.6745 | 0.14714 | 0.0328 | -4.5841
-11 | -0.6592 | 0.13731 | 0.0323 | -4.8008
-10.5 | -0.6418 | 0.12984 | 0.0322 | -4.943
-10 | -0.6617 | 0.12353 | 0.0222 | -5.3566
-9.5 | -0.6394 | 0.114 | 0.0244 | -5.6088
-9 | -0.6343 | 0.10696 | 0.0212 | -5.9303
-8.5 | -0.6356 | 0.09832 | 0.0168 | -6.4646
-8 | -0.6319 | 0.09087 | 0.0127 | -6.9539
-7.5 | -0.6327 | 0.08086 | 0.0043 | -7.8246
-7 | -0.6434 | 0.05358 | -0.0154 | -12.0082
-6.5 | -0.6287 | 0.0381 | -0.0164 | -16.5013
-6 | -0.5933 | 0.03024 | -0.0145 | -19.6197
-5.5 | -0.5481 | 0.02497 | -0.0123 | -21.9503
-5 | -0.4999 | 0.02152 | -0.0106 | -23.2296
-4.5 | -0.451 | 0.01844 | -0.0085 | -24.4577
-4 | -0.4032 | 0.01717 | -0.0067 | -23.4828
-3.5 | -0.3543 | 0.01638 | -0.0052 | -21.63
-3 | -0.306 | 0.01528 | -0.0037 | -20.0262
-2.5 | -0.2569 | 0.01395 | -0.0021 | -18.4158
-2 | -0.2094 | 0.01242 | -0.0003 | -16.8599
-1.5 | -0.0796 | 0.01069 | -0.0121 | -7.4462
-1 | -0.0363 | 0.01058 | -0.0098 | -3.431
-0.5 | 0.0053 | 0.01055 | -0.0071 | 0.50237
0 | 0.0452 | 0.01059 | -0.0043 | 4.2682
0.5 | 0.0834 | 0.01077 | -0.0016 | 7.7437
1 | 0.197 | 0.01096 | -0.0139 | 17.9745
1.5 | 0.2794 | 0.01117 | -0.0166 | 25.0134
2 | 0.3263 | 0.01198 | -0.0134 | 27.2371
2.5 | 0.3733 | 0.01282 | -0.0107 | 29.1186
3 | 0.4211 | 0.01363 | -0.0085 | 30.8951
3.5 | 0.4692 | 0.01446 | -0.0065 | 32.4481
4 | 0.5175 | 0.01529 | -0.0046 | 33.8457
4.5 | 0.5658 | 0.01617 | -0.0029 | 34.9907
5 | 0.6138 | 0.01725 | -0.0012 | 35.5826
5.5 | 0.6614 | 0.01859 | 0.0005 | 35.5783
6 | 0.7087 | 0.02022 | 0.0022 | 35.0495
6.5 | 0.7537 | 0.02117 | 0.0037 | 35.6023
7 | 0.7973 | 0.02334 | 0.0056 | 34.1602
7.5 | 0.8401 | 0.0268 | 0.0077 | 31.347
8 | 0.8822 | 0.03158 | 0.0098 | 27.9354
8.5 | 0.9201 | 0.03658 | 0.0113 | 25.1531
9 | 0.9432 | 0.04391 | 0.0136 | 21.4803
9.5 | 0.9486 | 0.05345 | 0.0148 | 17.7474
10 | 0.9411 | 0.06417 | 0.0144 | 14.6657
10.5 | 0.7389 | 0.12081 | -0.0326 | 6.1162
11 | 0.7514 | 0.12843 | -0.0332 | 5.8507
11.5 | 0.7642 | 0.13831 | -0.0337 | 5.5253
12 | 0.7443 | 0.14627 | -0.0421 | 5.0885
12.5 | 0.7881 | 0.15613 | -0.0362 | 5.0477
13 | 0.7545 | 0.16257 | -0.0483 | 4.6411
13.5 | 0.7972 | 0.17233 | -0.0431 | 4.626
14 | 0.57 | 0.15621 | -0.0293 | 3.6489
14.5 | 0.6136 | 0.16802 | -0.0272 | 3.6519

## 11. Re 100k Mach 0.10 (1)
BIGFOIL.COM POLAR EXPORT
JWL030
JWL030 7.5/0.9 |  |  |  | Cl Max: | 0.863 | at alpha= | 12.5 | deg
JavaFoil+Calcfoil stall+Eppler ext transition |  |  |  | L/D Max: | 55.294 | at alpha= | 6 | deg
Re: | 100000 |  |  | Cd Min: | 0.01015 | at alpha= | 0 | deg
Mach: | 0.1 |  |  | Cl=0 at alpha= | -0.39655 | deg
|  |  |  | @ Cl=0.1, Cd= | 0.010308
|  |  |  | @ Cl=0.4, Cd= | 0.011949
|  |  |  | @ Cl=0.6, Cd= | 0.013841
alpha (deg) | Cl | Cd | Cm | Cl/Cd
-16 | -0.549 | 0.24829 | 0 | -2.213
-15.5 | -0.568 | 0.23281 | 0 | -2.441
-15 | -0.586 | 0.20633 | 0 | -2.842
-14.5 | -0.604 | 0.19384 | 0 | -3.114
-14 | -0.62 | 0.17126 | 0 | -3.617
-13.5 | -0.634 | 0.16223 | 0 | -3.906
-13 | -0.646 | 0.15199 | 0 | -4.251
-12.5 | -0.656 | 0.1389 | 0 | -4.724
-12 | -0.664 | 0.12741 | 0 | -5.209
-11.5 | -0.668 | 0.11719 | 0 | -5.703
-11 | -0.67 | 0.10623 | 0 | -6.306
-10.5 | -0.668 | 0.09756 | 0 | -6.846
-10 | -0.662 | 0.08976 | 0 | -7.379
-9.5 | -0.653 | 0.08356 | 0 | -7.815
-9 | -0.64 | 0.07631 | 0 | -8.387
-8.5 | -0.623 | 0.06854 | 0 | -9.092
-8 | -0.602 | 0.06498 | 0 | -9.271
-7.5 | -0.578 | 0.05956 | 0 | -9.707
-7 | -0.551 | 0.05509 | -0.001 | -9.994
-6.5 | -0.52 | 0.05126 | -0.001 | -10.138
-6 | -0.486 | 0.04767 | -0.001 | -10.196
-5.5 | -0.45 | 0.04452 | -0.001 | -10.102
-5 | -0.411 | 0.0417 | -0.001 | -9.86
-4.5 | -0.371 | 0.03927 | -0.001 | -9.441
-4 | -0.329 | 0.03719 | -0.001 | -8.837
-3.5 | -0.285 | 0.03541 | -0.001 | -8.056
-3 | -0.241 | 0.03392 | -0.001 | -7.1
-2.5 | -0.243 | 0.01156 | -0.002 | -21.048
-2 | -0.186 | 0.01124 | -0.002 | -16.576
-1.5 | -0.129 | 0.01113 | -0.002 | -11.552
-1 | -0.07 | 0.01099 | -0.002 | -6.409
-0.5 | -0.012 | 0.01075 | -0.002 | -1.142
0 | 0.046 | 0.01015 | -0.002 | 4.53
0.5 | 0.104 | 0.01032 | -0.002 | 10.097
1 | 0.162 | 0.01048 | -0.002 | 15.501
1.5 | 0.221 | 0.01073 | -0.002 | 20.552
2 | 0.279 | 0.01124 | -0.003 | 24.793
2.5 | 0.337 | 0.01161 | -0.003 | 28.988
3 | 0.394 | 0.01191 | -0.003 | 33.108
3.5 | 0.452 | 0.01229 | -0.003 | 36.753
4 | 0.508 | 0.0127 | -0.003 | 39.991
4.5 | 0.563 | 0.01319 | -0.003 | 42.714
5 | 0.617 | 0.01414 | -0.003 | 43.649
5.5 | 0.67 | 0.01474 | -0.003 | 45.464
6 | 0.721 | 0.01303 | -0.003 | 55.294
6.5 | 0.618 | 0.04662 | -0.001 | 13.266
7 | 0.655 | 0.04998 | -0.001 | 13.115
7.5 | 0.69 | 0.05398 | -0.001 | 12.788
8 | 0.723 | 0.05823 | -0.001 | 12.408
8.5 | 0.752 | 0.06241 | -0.001 | 12.048
9 | 0.778 | 0.06733 | -0.002 | 11.559
9.5 | 0.801 | 0.07322 | -0.002 | 10.944
10 | 0.821 | 0.07835 | -0.002 | 10.476
10.5 | 0.837 | 0.08538 | -0.002 | 9.801
11 | 0.849 | 0.09206 | -0.002 | 9.221
11.5 | 0.857 | 0.09996 | -0.002 | 8.578
12 | 0.862 | 0.10707 | -0.002 | 8.052
12.5 | 0.863 | 0.1176 | -0.002 | 7.341
13 | 0.861 | 0.1254 | -0.002 | 6.865
13.5 | 0.848 | 0.13629 | -0.002 | 6.22
14 | 0.828 | 0.14985 | -0.002 | 5.524
14.5 | 0.804 | 0.16274 | -0.002 | 4.942
15 | 0.778 | 0.17194 | -0.002 | 4.525
15.5 | 0.75 | 0.19647 | -0.002 | 3.815
16 | 0.719 | 0.21219 | -0.002 | 3.39
16.5 | 0.688 | 0.22764 | -0.002 | 3.023
17 | 0.656 | 0.23938 | -0.002 | 2.742
17.5 | 0.624 | 0.26332 | -0.002 | 2.371

## 12. Re 100k Mach 0.10 (2)
BIGFOIL.COM POLAR EXPORT
JWL030
JWL030 7.5/0.9 |  |  |  | Cl Max: | 0.9498 | at alpha= | 20 | deg
XFOIL ncrit=9 |  |  |  | L/D Max: | 35.4728 | at alpha= | 6.5 | deg
Re: | 100000 |  |  | Cd Min: | 0.26755 | at alpha= | 20 | deg
Mach: | 0.1 |  |  | Cl=0 at alpha= | -0.56459 | deg
|  |  |  | @ Cl=0.1, Cd= | 0.010821
|  |  |  | @ Cl=0.4, Cd= | 0.013307
|  |  |  | @ Cl=0.6, Cd= | 0.017002
alpha (deg) | Cl | Cd | Cm | Cl/Cd
-20 | -0.8934 | 0.26583 | 0.0958 | -3.3608
-19.5 | -0.8858 | 0.26687 | 0.0878 | -3.3192
-19 | -0.8599 | 0.25072 | 0.088 | -3.4297
-18.5 | -0.8417 | 0.24357 | 0.0853 | -3.4557
-18 | -0.8248 | 0.23706 | 0.0815 | -3.4793
-17.5 | -0.8104 | 0.23198 | 0.0758 | -3.4934
-17 | -0.8115 | 0.23361 | 0.0672 | -3.4737
-16.5 | -0.7783 | 0.21678 | 0.0691 | -3.5903
-16 | -0.7613 | 0.20985 | 0.0664 | -3.6278
-15.5 | -0.7468 | 0.20332 | 0.0624 | -3.673
-15 | -0.7467 | 0.20099 | 0.0548 | -3.7151
-14.5 | -0.7282 | 0.19033 | 0.0528 | -3.826
-14 | -0.7061 | 0.18172 | 0.0526 | -3.8856
-13.5 | -0.695 | 0.1752 | 0.0491 | -3.9669
-13 | -0.7094 | 0.17254 | 0.0399 | -4.1115
-12.5 | -0.675 | 0.16011 | 0.043 | -4.2159
-12 | -0.6628 | 0.15296 | 0.0409 | -4.3332
-11.5 | -0.6769 | 0.14801 | 0.0323 | -4.5733
-11 | -0.6556 | 0.13771 | 0.0332 | -4.7607
-10.5 | -0.6406 | 0.13033 | 0.0325 | -4.9152
-10 | -0.6641 | 0.12429 | 0.0215 | -5.3431
-9.5 | -0.6354 | 0.11459 | 0.0253 | -5.545
-9 | -0.637 | 0.10757 | 0.0202 | -5.9217
-8.5 | -0.6299 | 0.09908 | 0.0183 | -6.3575
-8 | -0.6373 | 0.09126 | 0.0102 | -6.9833
-7.5 | -0.6305 | 0.08168 | 0.0054 | -7.7191
-7 | -0.6429 | 0.0547 | -0.0153 | -11.7532
-6.5 | -0.6295 | 0.03915 | -0.0167 | -16.0792
-6 | -0.5954 | 0.03101 | -0.0149 | -19.2003
-5.5 | -0.5511 | 0.02544 | -0.0127 | -21.6627
-5 | -0.5028 | 0.02181 | -0.0109 | -23.0536
-4.5 | -0.4532 | 0.0187 | -0.0087 | -24.2353
-4 | -0.4053 | 0.01721 | -0.0069 | -23.5503
-3.5 | -0.3564 | 0.01644 | -0.0053 | -21.6788
-3 | -0.3077 | 0.01538 | -0.0038 | -20.0065
-2.5 | -0.2583 | 0.01405 | -0.0022 | -18.3843
-2 | -0.2103 | 0.01257 | -0.0004 | -16.7303
-1.5 | -0.0799 | 0.01071 | -0.0122 | -7.4603
-1 | -0.0364 | 0.0106 | -0.0099 | -3.434
-0.5 | 0.0054 | 0.01056 | -0.0072 | 0.51136
0 | 0.0453 | 0.01061 | -0.0043 | 4.2696
0.5 | 0.0832 | 0.0108 | -0.0015 | 7.7037
1 | 0.2038 | 0.01095 | -0.015 | 18.6119
1.5 | 0.2807 | 0.01124 | -0.0165 | 24.9733
2 | 0.3278 | 0.01206 | -0.0132 | 27.1808
2.5 | 0.3753 | 0.01288 | -0.0107 | 29.1382
3 | 0.4233 | 0.01371 | -0.0084 | 30.8753
3.5 | 0.4718 | 0.01454 | -0.0064 | 32.4484
4 | 0.5204 | 0.01539 | -0.0045 | 33.8142
4.5 | 0.5688 | 0.01628 | -0.0027 | 34.9386
5 | 0.6172 | 0.0174 | -0.001 | 35.4713
5.5 | 0.6651 | 0.01875 | 0.0007 | 35.472
6 | 0.7127 | 0.02038 | 0.0025 | 34.9706
6.5 | 0.7577 | 0.02136 | 0.0041 | 35.4728
7 | 0.801 | 0.02379 | 0.0061 | 33.6696
7.5 | 0.8444 | 0.02734 | 0.0083 | 30.8851
8 | 0.8857 | 0.03237 | 0.0104 | 27.3618
8.5 | 0.922 | 0.03777 | 0.012 | 24.4109
9 | 0.9419 | 0.04537 | 0.0142 | 20.7604
9.5 | 0.9434 | 0.05516 | 0.0151 | 17.103
10 | 0.9287 | 0.06554 | 0.014 | 14.17
10.5 | 0.8064 | 0.09836 | -0.0142 | 8.1985
11 | 0.749 | 0.12914 | -0.0338 | 5.7999
11.5 | 0.7658 | 0.13902 | -0.0335 | 5.5086
12 | 0.743 | 0.14689 | -0.0425 | 5.0582
12.5 | 0.7806 | 0.15597 | -0.0383 | 5.0048
13 | 0.7547 | 0.16316 | -0.0485 | 4.6255
13.5 | 0.7876 | 0.17174 | -0.046 | 4.586
14 | 0.7742 | 0.17853 | -0.0541 | 4.3365
14.5 | 0.7845 | 0.18554 | -0.0575 | 4.2282
15 | 0.8235 | 0.19857 | -0.0542 | 4.1472
15.5 | 0.8076 | 0.20091 | -0.0646 | 4.0197
16 | 0.8218 | 0.20775 | -0.068 | 3.9557
16.5 | 0.8522 | 0.22041 | -0.0666 | 3.8664
17 | 0.8488 | 0.22248 | -0.0759 | 3.8152
17.5 | 0.864 | 0.22927 | -0.0798 | 3.7685
18 | 0.8857 | 0.23782 | -0.0808 | 3.7242
18.5 | 0.9024 | 0.24757 | -0.0842 | 3.645
19 | 0.9104 | 0.25052 | -0.0924 | 3.634
19.5 | 0.9272 | 0.25711 | -0.0961 | 3.6062
20 | 0.9498 | 0.26755 | -0.0966 | 3.55

## 13. Re 100k Mach 0.25 (1)
BIGFOIL.COM POLAR EXPORT
JWL030
JWL030 7.5/0.9 |  |  |  | Cl Max: | 0.802 | at alpha= | 10.5 | deg
JavaFoil+Calcfoil stall+Eppler ext transition |  |  |  | L/D Max: | 52.508 | at alpha= | 6 | deg
Re: | 100000 |  |  | Cd Min: | 0.01021 | at alpha= | 0 | deg
Mach: | 0.25 |  |  | Cl=0 at alpha= | -0.39167 | deg
|  |  |  | @ Cl=0.1, Cd= | 0.01036
|  |  |  | @ Cl=0.4, Cd= | 0.011994
|  |  |  | @ Cl=0.6, Cd= | 0.3261
alpha (deg) | Cl | Cd | Cm | Cl/Cd
-14 | -0.332 | 0.28952 | 0 | -1.147
-13.5 | -0.381 | 0.25497 | 0 | -1.495
-13 | -0.426 | 0.22417 | 0 | -1.9
-12.5 | -0.467 | 0.19281 | 0 | -2.42
-12 | -0.503 | 0.16554 | 0 | -3.038
-11.5 | -0.534 | 0.14846 | 0 | -3.598
-11 | -0.56 | 0.13018 | 0 | -4.303
-10.5 | -0.58 | 0.11786 | 0 | -4.924
-10 | -0.594 | 0.10288 | 0 | -5.778
-9.5 | -0.602 | 0.09327 | 0 | -6.457
-9 | -0.604 | 0.08358 | 0 | -7.221
-8.5 | -0.599 | 0.07387 | 0 | -8.105
-8 | -0.588 | 0.06825 | 0 | -8.612
-7.5 | -0.571 | 0.0627 | -0.001 | -9.108
-7 | -0.549 | 0.05737 | -0.001 | -9.572
-6.5 | -0.522 | 0.05299 | -0.001 | -9.86
-6 | -0.491 | 0.04892 | -0.001 | -10.047
-5.5 | -0.457 | 0.04541 | -0.001 | -10.061
-5 | -0.419 | 0.04233 | -0.001 | -9.902
-4.5 | -0.379 | 0.03971 | -0.001 | -9.54
-4 | -0.337 | 0.03751 | -0.001 | -8.971
-3.5 | -0.292 | 0.03562 | -0.001 | -8.21
-3 | -0.247 | 0.03405 | -0.001 | -7.257
-2.5 | -0.25 | 0.01162 | -0.002 | -21.514
-2 | -0.191 | 0.01141 | -0.002 | -16.758
-1.5 | -0.132 | 0.01116 | -0.002 | -11.827
-1 | -0.072 | 0.01102 | -0.002 | -6.568
-0.5 | -0.013 | 0.01085 | -0.002 | -1.163
0 | 0.047 | 0.01021 | -0.002 | 4.627
0.5 | 0.107 | 0.01038 | -0.002 | 10.317
1 | 0.167 | 0.01058 | -0.002 | 15.777
1.5 | 0.227 | 0.0108 | -0.003 | 20.986
2 | 0.286 | 0.0113 | -0.003 | 25.337
2.5 | 0.346 | 0.01171 | -0.003 | 29.518
3 | 0.405 | 0.01202 | -0.003 | 33.683
3.5 | 0.464 | 0.01241 | -0.003 | 37.375
4 | 0.521 | 0.01285 | -0.003 | 40.58
4.5 | 0.578 | 0.0135 | -0.003 | 42.796
5 | 0.633 | 0.01442 | -0.003 | 43.882
5.5 | 0.686 | 0.01348 | -0.003 | 50.873
6 | 0.736 | 0.01401 | -0.003 | 52.508
6.5 | 0.631 | 0.04738 | -0.001 | 13.313
7 | 0.667 | 0.05095 | -0.001 | 13.082
7.5 | 0.699 | 0.0552 | -0.001 | 12.667
8 | 0.728 | 0.05972 | -0.001 | 12.195
8.5 | 0.753 | 0.06511 | -0.002 | 11.567
9 | 0.773 | 0.07065 | -0.002 | 10.947
9.5 | 0.789 | 0.07723 | -0.002 | 10.211
10 | 0.798 | 0.08366 | -0.002 | 9.539
10.5 | 0.802 | 0.09237 | -0.002 | 8.679
11 | 0.799 | 0.10135 | -0.002 | 7.885
11.5 | 0.79 | 0.11183 | -0.002 | 7.068
12 | 0.775 | 0.12349 | -0.002 | 6.278
12.5 | 0.754 | 0.1409 | -0.002 | 5.351
13 | 0.727 | 0.1513 | -0.002 | 4.803
13.5 | 0.682 | 0.17298 | -0.002 | 3.941
14 | 0.625 | 0.19684 | -0.002 | 3.176
14.5 | 0.562 | 0.22275 | -0.002 | 2.525
15 | 0.495 | 0.26111 | -0.002 | 1.894
15.5 | 0.422 | 0.3261 | -0.002 | 1.294

## 14. Re 100k Mach 0.25 (2)
BIGFOIL.COM POLAR EXPORT
JWL030
JWL030 7.5/0.9 |  |  |  | Cl Max: | 0.9256 | at alpha= | 9 | deg
XFOIL ncrit=9 |  |  |  | L/D Max: | 34.9368 | at alpha= | 5 | deg
Re: | 100000 |  |  | Cd Min: | 0.27472 | at alpha= | -20 | deg
Mach: | 0.25 |  |  | Cl=0 at alpha= | -0.56486 | deg
|  |  |  | @ Cl=0.1, Cd= | 0.011006
|  |  |  | @ Cl=0.4, Cd= | 0.013534
|  |  |  | @ Cl=0.6, Cd= | 0.15738
alpha (deg) | Cl | Cd | Cm | Cl/Cd
-20 | -0.914 | 0.27472 | 0.0974 | -3.327
-19.5 | -0.8954 | 0.26493 | 0.0936 | -3.3798
-19 | -0.8739 | 0.2546 | 0.0921 | -3.4324
-18.5 | -0.8556 | 0.24773 | 0.0884 | -3.4538
-18 | -0.838 | 0.24115 | 0.084 | -3.475
-17.5 | -0.8274 | 0.23917 | 0.0763 | -3.4595
-17 | -0.8078 | 0.2285 | 0.0737 | -3.5352
-16.5 | -0.7869 | 0.21993 | 0.0721 | -3.578
-16 | -0.7698 | 0.21303 | 0.0685 | -3.6136
-15.5 | -0.7579 | 0.20784 | 0.0628 | -3.6466
-15 | -0.7624 | 0.20734 | 0.0548 | -3.6771
-14.5 | -0.7259 | 0.1916 | 0.0567 | -3.7886
-14 | -0.709 | 0.18438 | 0.0544 | -3.8453
-13.5 | -0.7065 | 0.17996 | 0.0481 | -3.9259
-13 | -0.6928 | 0.1708 | 0.0455 | -4.0562
-12.5 | -0.672 | 0.16252 | 0.045 | -4.1349
-12 | -0.6659 | 0.15602 | 0.0408 | -4.268
-11.5 | -0.6872 | 0.15245 | 0.0305 | -4.5077
-11 | -0.6445 | 0.14006 | 0.0361 | -4.6016
-10.5 | -0.6399 | 0.13313 | 0.0324 | -4.8066
-10 | -0.6506 | 0.12565 | 0.0252 | -5.1779
-9.5 | -0.6227 | 0.11747 | 0.0279 | -5.3009
-9 | -0.6521 | 0.11119 | 0.0151 | -5.8647
-8.5 | -0.6138 | 0.10209 | 0.0217 | -6.0123
-8 | -0.6497 | 0.09378 | 0.004 | -6.9279
-7.5 | -0.6168 | 0.08548 | 0.0111 | -7.2157
-7 | -0.6376 | 0.06041 | -0.0136 | -10.5545
-6.5 | -0.6318 | 0.04461 | -0.0177 | -14.1627
-6 | -0.604 | 0.03555 | -0.0169 | -16.9902
-5.5 | -0.5658 | 0.02832 | -0.0148 | -19.9788
-5 | -0.5188 | 0.02352 | -0.0126 | -22.0578
-4.5 | -0.4679 | 0.02014 | -0.0104 | -23.2324
-4 | -0.4178 | 0.01759 | -0.008 | -23.7521
-3.5 | -0.3676 | 0.01695 | -0.0062 | -21.6873
-3 | -0.3172 | 0.01595 | -0.0044 | -19.8871
-2.5 | -0.2661 | 0.01456 | -0.0027 | -18.2761
-2 | -0.2159 | 0.01319 | -0.0009 | -16.3685
-1.5 | -0.0815 | 0.0108 | -0.0128 | -7.5463
-1 | -0.0369 | 0.01068 | -0.0103 | -3.4551
-0.5 | 0.0055 | 0.01065 | -0.0075 | 0.51643
0 | 0.0457 | 0.01071 | -0.0044 | 4.267
0.5 | 0.0889 | 0.01101 | -0.0029 | 8.0745
1 | 0.2337 | 0.01096 | -0.019 | 21.323
1.5 | 0.2879 | 0.01161 | -0.0158 | 24.7976
2 | 0.3366 | 0.01245 | -0.0128 | 27.0361
2.5 | 0.3859 | 0.01329 | -0.0102 | 29.0369
3 | 0.4357 | 0.01415 | -0.0079 | 30.7915
3.5 | 0.486 | 0.01501 | -0.0058 | 32.3784
4 | 0.5362 | 0.0159 | -0.0038 | 33.7233
4.5 | 0.5864 | 0.0169 | -0.0018 | 34.6982
5 | 0.6362 | 0.01821 | 0.0002 | 34.9368
5.5 | 0.6858 | 0.01987 | 0.0022 | 34.5143
6 | 0.7338 | 0.02136 | 0.0042 | 34.3539
6.5 | 0.7796 | 0.02294 | 0.0064 | 33.9843
7 | 0.8228 | 0.02643 | 0.0088 | 31.1313
7.5 | 0.8654 | 0.03119 | 0.0112 | 27.7461
8 | 0.8974 | 0.03748 | 0.0138 | 23.9434
8.5 | 0.9244 | 0.04355 | 0.0155 | 21.2262
9 | 0.9256 | 0.05318 | 0.0163 | 17.405
10 | 0.7957 | 0.09362 | -0.0133 | 8.4993
10.5 | 0.7861 | 0.106 | -0.0187 | 7.416
11 | 0.6027 | 0.12218 | -0.0175 | 4.9329
11.5 | 0.5857 | 0.13047 | -0.0214 | 4.4892
12 | 0.5775 | 0.13619 | -0.0237 | 4.2404
12.5 | 0.5815 | 0.14318 | -0.0247 | 4.0613
13 | 0.5684 | 0.14674 | -0.0267 | 3.8735
13.5 | 0.6087 | 0.15823 | -0.0253 | 3.8469
14 | 0.5704 | 0.15738 | -0.03 | 3.6243

## 15. Re 100k Mach 0.50 (1)
BIGFOIL.COM POLAR EXPORT
JWL030
JWL030 7.5/0.9 |  |  |  | Cl Max: | 1.081 | at alpha= | 20 | deg
JavaFoil+Calcfoil stall+Eppler ext transition |  |  |  | L/D Max: | 48.636 | at alpha= | 4.5 | deg
Re: | 100000 |  |  | Cd Min: | 0.01058 | at alpha= | 0.5 | deg
Mach: | 0.5 |  |  | Cl=0 at alpha= | -0.39552 | deg
|  |  |  | @ Cl=0.1, Cd= | 0.01072
|  |  |  | @ Cl=0.4, Cd= | 0.01217
|  |  |  | @ Cl=0.6, Cd= | 0.012552
alpha (deg) | Cl | Cd | Cm | Cl/Cd
-20 | -1.019 | 0.35868 | -0.001 | -2.841
-19.5 | -0.994 | 0.36231 | -0.001 | -2.744
-19 | -0.966 | 0.3355 | -0.001 | -2.88
-18.5 | -0.94 | 0.33127 | -0.001 | -2.838
-18 | -0.915 | 0.30992 | -0.001 | -2.954
-17.5 | -0.89 | 0.3119 | -0.001 | -2.855
-17 | -0.865 | 0.30776 | -0.001 | -2.812
-16.5 | -0.84 | 0.3058 | -0.001 | -2.748
-16 | -0.816 | 0.29352 | -0.001 | -2.778
-15.5 | -0.79 | 0.29759 | -0.001 | -2.656
-15 | -0.765 | 0.29725 | -0.001 | -2.574
-14.5 | -0.737 | 0.25536 | -0.001 | -2.886
-14 | -0.711 | 0.25026 | -0.001 | -2.843
-13.5 | -0.686 | 0.2536 | -0.001 | -2.705
-13 | -0.66 | 0.22546 | -0.001 | -2.929
-12.5 | -0.635 | 0.22184 | -0.001 | -2.862
-12 | -0.609 | 0.22044 | -0.001 | -2.764
-11.5 | -0.584 | 0.21865 | -0.001 | -2.669
-11 | -0.558 | 0.19849 | -0.001 | -2.81
-10.5 | -0.531 | 0.18463 | -0.001 | -2.873
-10 | -0.505 | 0.17867 | -0.001 | -2.824
-9.5 | -0.479 | 0.18183 | -0.001 | -2.633
-9 | -0.452 | 0.15561 | -0.001 | -2.905
-8.5 | -0.426 | 0.15197 | -0.001 | -2.804
-8 | -0.4 | 0.15324 | -0.001 | -2.611
-7.5 | -0.374 | 0.12613 | -0.001 | -2.966
-7 | -0.348 | 0.12389 | -0.001 | -2.81
-6.5 | -0.322 | 0.12108 | -0.001 | -2.659
-6 | -0.296 | 0.11935 | -0.001 | -2.478
-5.5 | -0.428 | 0.06083 | -0.001 | -7.039
-5 | -0.43 | 0.04979 | -0.001 | -8.635
-4.5 | -0.404 | 0.04331 | -0.001 | -9.329
-4 | -0.366 | 0.03989 | -0.001 | -9.181
-3.5 | -0.322 | 0.03705 | -0.001 | -8.691
-3 | -0.274 | 0.0349 | -0.001 | -7.847
-2.5 | -0.223 | 0.0333 | -0.001 | -6.709
-2 | -0.213 | 0.01162 | -0.002 | -18.357
-1.5 | -0.147 | 0.01136 | -0.002 | -12.983
-1 | -0.081 | 0.01101 | -0.002 | -7.346
-0.5 | -0.014 | 0.011 | -0.003 | -1.282
0 | 0.053 | 0.01105 | -0.003 | 4.78
0.5 | 0.12 | 0.01058 | -0.003 | 11.31
1 | 0.186 | 0.01082 | -0.003 | 17.231
1.5 | 0.253 | 0.01127 | -0.003 | 22.469
2 | 0.32 | 0.01169 | -0.003 | 27.335
2.5 | 0.386 | 0.01207 | -0.003 | 31.971
3 | 0.452 | 0.01254 | -0.003 | 36.025
3.5 | 0.517 | 0.01306 | -0.003 | 39.577
4 | 0.58 | 0.01225 | -0.003 | 47.302
4.5 | 0.639 | 0.01314 | -0.004 | 48.636
5 | 0.695 | 0.01807 | -0.004 | 38.441
5.5 | 0.6 | 0.04413 | -0.002 | 13.606
6 | 0.633 | 0.04824 | -0.001 | 13.124
6.5 | 0.652 | 0.05422 | -0.001 | 12.033
7 | 0.644 | 0.06277 | -0.001 | 10.268
7.5 | 0.419 | 0.12549 | -0.002 | 3.339
8 | 0.445 | 0.12796 | -0.002 | 3.481
8.5 | 0.472 | 0.13032 | -0.002 | 3.62
9 | 0.498 | 0.14654 | -0.002 | 3.399
9.5 | 0.524 | 0.1601 | -0.002 | 3.275
10 | 0.552 | 0.1816 | -0.002 | 3.038
10.5 | 0.578 | 0.19102 | -0.002 | 3.026
11 | 0.604 | 0.1933 | -0.002 | 3.127
11.5 | 0.631 | 0.19952 | -0.002 | 3.164
12 | 0.659 | 0.23019 | -0.003 | 2.863
12.5 | 0.685 | 0.22602 | -0.003 | 3.031
13 | 0.711 | 0.23868 | -0.003 | 2.98
13.5 | 0.737 | 0.24875 | -0.003 | 2.964
14 | 0.764 | 0.25454 | -0.003 | 3
14.5 | 0.79 | 0.25981 | -0.003 | 3.042
15 | 0.819 | 0.29777 | -0.004 | 2.75
15.5 | 0.845 | 0.29438 | -0.004 | 2.869
16 | 0.871 | 0.30326 | -0.004 | 2.871
16.5 | 0.897 | 0.30868 | -0.004 | 2.905
17 | 0.922 | 0.31505 | -0.004 | 2.928
17.5 | 0.948 | 0.32004 | -0.004 | 2.963
18 | 0.974 | 0.32016 | -0.004 | 3.043
18.5 | 1.004 | 0.35347 | -0.005 | 2.842
19 | 1.03 | 0.35257 | -0.005 | 2.922
19.5 | 1.055 | 0.36332 | -0.005 | 2.905
20 | 1.081 | 0.36552 | -0.005 | 2.957

## 16. Re 100k Mach 0.50 (2)
BIGFOIL.COM POLAR EXPORT
JWL030
JWL030 7.5/0.9 |  |  |  | Cl Max: | 1.0505 | at alpha= | 20 | deg
XFOIL ncrit=9 |  |  |  | L/D Max: | 32.8448 | at alpha= | 4 | deg
Re: | 100000 |  |  | Cd Min: | 0.29682 | at alpha= | 20 | deg
Mach: | 0.5 |  |  | Cl=0 at alpha= | -0.52194 | deg
|  |  |  | @ Cl=0.1, Cd= | 0.011317
|  |  |  | @ Cl=0.4, Cd= | 0.014403
|  |  |  | @ Cl=0.6, Cd= | 0.018313
alpha (deg) | Cl | Cd | Cm | Cl/Cd
-20 | -0.9945 | 0.29417 | 0.118 | -3.3807
-19.5 | -0.972 | 0.28586 | 0.1129 | -3.4003
-19 | -0.9499 | 0.27815 | 0.1072 | -3.4151
-18.5 | -0.9324 | 0.2755 | 0.099 | -3.3844
-18 | -0.9093 | 0.26419 | 0.0948 | -3.4418
-17.5 | -0.8838 | 0.25282 | 0.0925 | -3.4958
-17 | -0.8619 | 0.24477 | 0.0879 | -3.5213
-16.5 | -0.8431 | 0.23895 | 0.0813 | -3.5284
-16 | -0.835 | 0.23837 | 0.0728 | -3.503
-15.5 | -0.7996 | 0.22047 | 0.0734 | -3.6268
-15 | -0.7775 | 0.21211 | 0.0699 | -3.6656
-14.5 | -0.7602 | 0.20549 | 0.0644 | -3.6995
-14 | -0.7495 | 0.19984 | 0.058 | -3.7505
-13.5 | -0.7198 | 0.18823 | 0.0577 | -3.824
-13 | -0.7033 | 0.18098 | 0.0534 | -3.8861
-12.5 | -0.7108 | 0.17945 | 0.0448 | -3.961
-12 | -0.6702 | 0.16463 | 0.0466 | -4.0709
-11.5 | -0.6547 | 0.15709 | 0.0435 | -4.1677
-11 | -0.6691 | 0.15423 | 0.0346 | -4.3383
-10.5 | -0.6276 | 0.14123 | 0.0377 | -4.4438
-10 | -0.6374 | 0.13662 | 0.0303 | -4.6655
-9.5 | -0.6073 | 0.12578 | 0.0317 | -4.8283
-9 | -0.6015 | 0.11868 | 0.0279 | -5.0683
-8.5 | -0.6047 | 0.11107 | 0.0222 | -5.4443
-8 | -0.5838 | 0.10216 | 0.0221 | -5.7146
-7.5 | -0.5777 | 0.09392 | 0.0183 | -6.151
-7 | -0.5918 | 0.07809 | 0.0035 | -7.5784
-6.5 | -0.5883 | 0.06882 | -0.0019 | -8.5484
-6 | -0.5863 | 0.05738 | -0.0108 | -10.2178
-5.5 | -0.5779 | 0.04604 | -0.0168 | -12.5521
-5 | -0.556 | 0.03686 | -0.0182 | -15.0841
-4.5 | -0.5223 | 0.02855 | -0.017 | -18.2942
-4 | -0.4733 | 0.02293 | -0.0141 | -20.6411
-3.5 | -0.4173 | 0.01933 | -0.0107 | -21.5882
-3 | -0.3606 | 0.01818 | -0.0076 | -19.835
-2.5 | -0.3034 | 0.01674 | -0.005 | -18.1243
-2 | -0.2444 | 0.01516 | -0.0028 | -16.1214
-1.5 | -0.1872 | 0.01372 | -0.0006 | -13.6443
-0.5 | 0.0042 | 0.01108 | -0.0088 | 0.37906
0 | 0.0943 | 0.01131 | -0.0149 | 8.3378
0.5 | 0.2107 | 0.01145 | -0.0218 | 18.4017
1 | 0.2661 | 0.01228 | -0.0178 | 21.6694
1.5 | 0.3219 | 0.01315 | -0.0146 | 24.4791
2 | 0.3783 | 0.01405 | -0.0116 | 26.9253
2.5 | 0.4355 | 0.01498 | -0.0089 | 29.0721
3 | 0.493 | 0.016 | -0.0061 | 30.8125
3.5 | 0.5503 | 0.01711 | -0.0032 | 32.1625
4 | 0.6073 | 0.01849 | -0.0002 | 32.8448
4.5 | 0.664 | 0.02036 | 0.0028 | 32.613
5 | 0.7196 | 0.02281 | 0.0061 | 31.5476
5.5 | 0.7703 | 0.02515 | 0.0098 | 30.6282
6 | 0.8134 | 0.02884 | 0.0136 | 28.2039
6.5 | 0.8392 | 0.03577 | 0.0164 | 23.461
7 | 0.8466 | 0.04365 | 0.0173 | 19.3952
7.5 | 0.8161 | 0.05479 | 0.0124 | 14.8951
8 | 0.7794 | 0.0695 | -0.0011 | 11.2144
8.5 | 0.7542 | 0.08415 | -0.0116 | 8.9626
9 | 0.7392 | 0.09651 | -0.0189 | 7.6593
9.5 | 0.7322 | 0.10768 | -0.0244 | 6.7998
10 | 0.7336 | 0.11794 | -0.0282 | 6.2201
10.5 | 0.7273 | 0.13049 | -0.0353 | 5.5736
11 | 0.7464 | 0.14637 | -0.0394 | 5.0994
11.5 | 0.733 | 0.15287 | -0.0471 | 4.7949
12 | 0.7738 | 0.16479 | -0.0448 | 4.6957
12.5 | 0.7591 | 0.16963 | -0.0536 | 4.475
13 | 0.7767 | 0.17788 | -0.0564 | 4.3664
13.5 | 0.8051 | 0.18973 | -0.0573 | 4.2434
14 | 0.8063 | 0.19444 | -0.0651 | 4.1468
14.5 | 0.8423 | 0.20805 | -0.0641 | 4.0485
15 | 0.8427 | 0.21125 | -0.0733 | 3.9891
15.5 | 0.8636 | 0.21961 | -0.0769 | 3.9324
16 | 0.8958 | 0.23427 | -0.0772 | 3.8238
16.5 | 0.9018 | 0.2366 | -0.0868 | 3.8115
17 | 0.9244 | 0.24519 | -0.0905 | 3.7701
17.5 | 0.9536 | 0.26014 | -0.0916 | 3.6657
18 | 0.9648 | 0.26249 | -0.101 | 3.6756
18.5 | 0.9859 | 0.27062 | -0.1066 | 3.6431
19 | 1.0094 | 0.28016 | -0.1102 | 3.6029
19.5 | 1.0334 | 0.29317 | -0.1134 | 3.5249
20 | 1.0505 | 0.29682 | -0.1223 | 3.5392

## 17. Re 250k Mach 0.00 (1)
BIGFOIL.COM POLAR EXPORT
JWL030
JWL030 7.5/0.9 |  |  |  | Cl Max: | 0.876 | at alpha= | 12.5 | deg
JavaFoil+Calcfoil stall+Eppler ext transition |  |  |  | L/D Max: | 69.668 | at alpha= | 7 | deg
Re: | 250000 |  |  | Cd Min: | 0.00715 | at alpha= | 0 | deg
Mach: | 0 |  |  | Cl=0 at alpha= | -0.39655 | deg
|  |  |  | @ Cl=0.1, Cd= | 0.0073362
|  |  |  | @ Cl=0.4, Cd= | 0.0089655
|  |  |  | @ Cl=0.6, Cd= | 0.010348
alpha (deg) | Cl | Cd | Cm | Cl/Cd
-16.5 | -0.576 | 0.19677 | 0 | -2.928
-16 | -0.593 | 0.18632 | 0 | -3.181
-15.5 | -0.609 | 0.17072 | 0 | -3.564
-15 | -0.624 | 0.16154 | 0 | -3.86
-14.5 | -0.638 | 0.14693 | 0 | -4.339
-14 | -0.65 | 0.13614 | 0 | -4.777
-13.5 | -0.661 | 0.12898 | 0 | -5.127
-13 | -0.67 | 0.12021 | 0 | -5.577
-12.5 | -0.677 | 0.11032 | 0 | -6.14
-12 | -0.682 | 0.10366 | 0 | -6.578
-11.5 | -0.684 | 0.09566 | 0 | -7.146
-11 | -0.682 | 0.0892 | 0 | -7.65
-10.5 | -0.678 | 0.08205 | 0 | -8.261
-10 | -0.67 | 0.07666 | 0 | -8.741
-9.5 | -0.659 | 0.07054 | 0 | -9.34
-9 | -0.644 | 0.06573 | 0 | -9.797
-8.5 | -0.626 | 0.06023 | 0 | -10.389
-8 | -0.604 | 0.05662 | 0 | -10.664
-7.5 | -0.579 | 0.05283 | -0.001 | -10.953
-7 | -0.55 | 0.04921 | -0.001 | -11.18
-6.5 | -0.519 | 0.046 | -0.001 | -11.28
-6 | -0.485 | 0.04311 | -0.001 | -11.246
-5.5 | -0.448 | 0.04058 | -0.001 | -11.048
-5 | -0.41 | 0.03823 | -0.001 | -10.718
-4.5 | -0.369 | 0.03616 | -0.001 | -10.211
-4 | -0.327 | 0.03438 | -0.001 | -9.52
-3.5 | -0.284 | 0.03282 | -0.001 | -8.654
-3 | -0.298 | 0.00915 | -0.002 | -32.605
-2.5 | -0.242 | 0.00902 | -0.002 | -26.868
-2 | -0.185 | 0.00845 | -0.002 | -21.927
-1.5 | -0.128 | 0.00828 | -0.002 | -15.452
-1 | -0.07 | 0.0082 | -0.002 | -8.556
-0.5 | -0.012 | 0.0084 | -0.002 | -1.454
0 | 0.046 | 0.00715 | -0.002 | 6.398
0.5 | 0.104 | 0.00735 | -0.002 | 14.122
1 | 0.162 | 0.00753 | -0.002 | 21.485
1.5 | 0.22 | 0.00774 | -0.002 | 28.357
2 | 0.277 | 0.00816 | -0.003 | 33.988
2.5 | 0.335 | 0.00863 | -0.003 | 38.803
3 | 0.392 | 0.00892 | -0.003 | 43.98
3.5 | 0.45 | 0.00925 | -0.003 | 48.616
4 | 0.506 | 0.0096 | -0.003 | 52.691
4.5 | 0.561 | 0.00946 | -0.003 | 59.261
5 | 0.615 | 0.01069 | -0.003 | 57.507
5.5 | 0.667 | 0.01117 | -0.003 | 59.733
6 | 0.718 | 0.01184 | -0.003 | 60.647
6.5 | 0.767 | 0.01251 | -0.003 | 61.294
7 | 0.813 | 0.01167 | -0.004 | 69.668
7.5 | 0.689 | 0.04926 | -0.001 | 13.982
8 | 0.721 | 0.05278 | -0.002 | 13.668
8.5 | 0.751 | 0.05659 | -0.002 | 13.276
9 | 0.778 | 0.06029 | -0.002 | 12.912
9.5 | 0.802 | 0.06448 | -0.002 | 12.446
10 | 0.823 | 0.06938 | -0.002 | 11.864
10.5 | 0.841 | 0.07474 | -0.002 | 11.247
11 | 0.855 | 0.08017 | -0.002 | 10.659
11.5 | 0.865 | 0.08584 | -0.002 | 10.078
12 | 0.872 | 0.0928 | -0.002 | 9.397
12.5 | 0.876 | 0.09781 | -0.002 | 8.954
13 | 0.876 | 0.10534 | -0.002 | 8.318
13.5 | 0.867 | 0.11449 | -0.002 | 7.57
14 | 0.851 | 0.1231 | -0.002 | 6.91
14.5 | 0.831 | 0.13159 | -0.002 | 6.316
15 | 0.809 | 0.14108 | -0.002 | 5.735
15.5 | 0.785 | 0.15242 | -0.002 | 5.148
16 | 0.759 | 0.16123 | -0.002 | 4.706
16.5 | 0.731 | 0.17176 | -0.002 | 4.259
17 | 0.703 | 0.1876 | -0.002 | 3.749
17.5 | 0.675 | 0.19945 | -0.002 | 3.384

## 18. Re 250k Mach 0.00 (2)
BIGFOIL.COM POLAR EXPORT
JWL030
JWL030 7.5/0.9 |  |  |  | Cl Max: | 1.0755 | at alpha= | 11 | deg
XFOIL ncrit=9 |  |  |  | L/D Max: | 54.0091 | at alpha= | 6 | deg
Re: | 250000 |  |  | Cd Min: | 0.26089 | at alpha= | -20 | deg
Mach: | 0 |  |  | Cl=0 at alpha= | -0.53173 | deg
|  |  |  | @ Cl=0.1, Cd= | 0.0069358
|  |  |  | @ Cl=0.4, Cd= | 0.0092745
|  |  |  | @ Cl=0.6, Cd= | 0.011482
alpha (deg) | Cl | Cd | Cm | Cl/Cd
-20 | -0.8939 | 0.26089 | 0.0988 | -3.4263
-19.5 | -0.8771 | 0.25474 | 0.0952 | -3.4431
-19 | -0.8602 | 0.24822 | 0.0911 | -3.4655
-18.5 | -0.8434 | 0.24121 | 0.0861 | -3.4965
-18 | -0.8316 | 0.23446 | 0.079 | -3.5469
-17.5 | -0.812 | 0.22703 | 0.0783 | -3.5766
-17 | -0.7958 | 0.22061 | 0.0751 | -3.6073
-16.5 | -0.7803 | 0.21367 | 0.0711 | -3.6519
-16 | -0.7736 | 0.20745 | 0.0628 | -3.7291
-15.5 | -0.7549 | 0.19819 | 0.0618 | -3.809
-15 | -0.7379 | 0.1918 | 0.0601 | -3.8472
-14.5 | -0.7242 | 0.1849 | 0.0568 | -3.9167
-14 | -0.7259 | 0.17831 | 0.0477 | -4.071
-13.5 | -0.7089 | 0.16857 | 0.0475 | -4.2054
-13 | -0.6923 | 0.162 | 0.0467 | -4.2735
-12.5 | -0.6814 | 0.15487 | 0.0441 | -4.3998
-12 | -0.6832 | 0.1467 | 0.0365 | -4.6571
-11.5 | -0.6835 | 0.13787 | 0.0295 | -4.9576
-11 | -0.6724 | 0.12874 | 0.0312 | -5.2229
-10.5 | -0.6593 | 0.12218 | 0.0305 | -5.3961
-10 | -0.6535 | 0.11454 | 0.0273 | -5.7054
-9.5 | -0.6667 | 0.10314 | 0.0144 | -6.464
-9 | -0.6837 | 0.08902 | 0.0031 | -7.6803
-8.5 | -0.6729 | 0.08297 | 0.005 | -8.1102
-8 | -0.6671 | 0.07364 | -0.0021 | -9.0589
-7.5 | -0.7148 | 0.0357 | -0.018 | -20.0224
-7 | -0.6906 | 0.02572 | -0.0153 | -26.8507
-6.5 | -0.6482 | 0.02104 | -0.013 | -30.808
-6 | -0.6013 | 0.01826 | -0.0111 | -32.9299
-5.5 | -0.553 | 0.0164 | -0.0094 | -33.7195
-5 | -0.5051 | 0.01462 | -0.0074 | -34.5486
-4.5 | -0.4575 | 0.01307 | -0.0055 | -35.0038
-4 | -0.4087 | 0.01174 | -0.0038 | -34.8126
-3.5 | -0.3593 | 0.01087 | -0.0024 | -33.0543
-3 | -0.3084 | 0.01044 | -0.0012 | -29.5402
-2.5 | -0.2575 | 0.01006 | -0.0001 | -25.5964
-2 | -0.2068 | 0.00958 | 0.001 | -21.5866
-1.5 | -0.1566 | 0.00888 | 0.002 | -17.6351
-1 | -0.0974 | 0.00687 | 0.0027 | -14.1776
-0.5 | 0.0066 | 0.00691 | -0.0071 | 0.95514
0 | 0.0869 | 0.00691 | -0.0123 | 12.576
0.5 | 0.163 | 0.00706 | -0.0148 | 23.0878
1 | 0.2117 | 0.00766 | -0.0127 | 27.6371
1.5 | 0.2625 | 0.00811 | -0.0113 | 32.3674
2 | 0.3135 | 0.00852 | -0.0101 | 36.7958
2.5 | 0.3643 | 0.00895 | -0.0088 | 40.7039
3 | 0.4149 | 0.00941 | -0.0076 | 44.0914
3.5 | 0.4652 | 0.00992 | -0.0064 | 46.8952
4 | 0.5154 | 0.01047 | -0.0052 | 49.2264
4.5 | 0.5655 | 0.01106 | -0.0039 | 51.1302
5 | 0.6154 | 0.01167 | -0.0027 | 52.7335
5.5 | 0.665 | 0.01237 | -0.0016 | 53.7591
6 | 0.714 | 0.01322 | -0.0004 | 54.0091
6.5 | 0.7625 | 0.01424 | 0.0008 | 53.5463
7 | 0.8074 | 0.01613 | 0.0025 | 50.0558
7.5 | 0.8518 | 0.01805 | 0.0044 | 47.1911
8 | 0.8962 | 0.01998 | 0.0062 | 44.8549
8.5 | 0.9362 | 0.02315 | 0.0082 | 40.4406
9 | 0.9786 | 0.02577 | 0.01 | 37.9744
9.5 | 1.0163 | 0.0295 | 0.012 | 34.4508
10 | 1.0464 | 0.0344 | 0.0141 | 30.4186
10.5 | 1.0677 | 0.0397 | 0.0161 | 26.8942
11 | 1.0755 | 0.04599 | 0.0177 | 23.3855
11.5 | 1.0526 | 0.05385 | 0.0187 | 19.5469
12 | 0.8879 | 0.09657 | -0.018 | 9.1944
12.5 | 0.7761 | 0.14277 | -0.0404 | 5.436
13 | 0.7933 | 0.14816 | -0.0395 | 5.3543
13.5 | 0.7928 | 0.1596 | -0.043 | 4.9674
14 | 0.7835 | 0.17085 | -0.0532 | 4.5859
14.5 | 0.7942 | 0.17836 | -0.0564 | 4.4528
15 | 0.8128 | 0.18456 | -0.057 | 4.404
15.5 | 0.8273 | 0.1943 | -0.0578 | 4.2578
16 | 0.8254 | 0.20294 | -0.0682 | 4.0672

## 19. Re 250k Mach 0.10 (1)
BIGFOIL.COM POLAR EXPORT
JWL030
JWL030 7.5/0.9 |  |  |  | Cl Max: | 0.863 | at alpha= | 12.5 | deg
JavaFoil+Calcfoil stall+Eppler ext transition |  |  |  | L/D Max: | 69.588 | at alpha= | 7 | deg
Re: | 250000 |  |  | Cd Min: | 0.0072 | at alpha= | 0 | deg
Mach: | 0.1 |  |  | Cl=0 at alpha= | -0.39655 | deg
|  |  |  | @ Cl=0.1, Cd= | 0.0073396
|  |  |  | @ Cl=0.4, Cd= | 0.0089541
|  |  |  | @ Cl=0.6, Cd= | 0.01031
alpha (deg) | Cl | Cd | Cm | Cl/Cd
-16 | -0.55 | 0.1969 | 0 | -2.791
-15.5 | -0.568 | 0.18038 | 0 | -3.151
-15 | -0.587 | 0.16986 | 0 | -3.453
-14.5 | -0.604 | 0.15603 | 0 | -3.869
-14 | -0.62 | 0.13846 | 0 | -4.475
-13.5 | -0.634 | 0.13545 | 0 | -4.679
-13 | -0.646 | 0.12398 | 0 | -5.212
-12.5 | -0.656 | 0.11347 | 0 | -5.784
-12 | -0.664 | 0.10584 | 0 | -6.272
-11.5 | -0.668 | 0.09749 | 0 | -6.856
-11 | -0.67 | 0.09021 | 0 | -7.426
-10.5 | -0.668 | 0.08409 | 0 | -7.944
-10 | -0.662 | 0.07737 | 0 | -8.561
-9.5 | -0.653 | 0.07128 | 0 | -9.162
-9 | -0.64 | 0.06614 | 0 | -9.677
-8.5 | -0.623 | 0.06057 | 0 | -10.289
-8 | -0.603 | 0.05735 | 0 | -10.507
-7.5 | -0.578 | 0.05307 | -0.001 | -10.895
-7 | -0.551 | 0.04963 | -0.001 | -11.094
-6.5 | -0.52 | 0.04613 | -0.001 | -11.267
-6 | -0.486 | 0.04322 | -0.001 | -11.247
-5.5 | -0.45 | 0.04067 | -0.001 | -11.061
-5 | -0.411 | 0.03829 | -0.001 | -10.741
-4.5 | -0.371 | 0.03621 | -0.001 | -10.241
-4 | -0.329 | 0.03442 | -0.001 | -9.552
-3.5 | -0.285 | 0.03285 | -0.001 | -8.687
-3 | -0.3 | 0.00916 | -0.002 | -32.717
-2.5 | -0.243 | 0.00901 | -0.002 | -27.013
-2 | -0.186 | 0.00845 | -0.002 | -22.048
-1.5 | -0.129 | 0.00833 | -0.002 | -15.442
-1 | -0.07 | 0.00819 | -0.002 | -8.603
-0.5 | -0.012 | 0.00841 | -0.002 | -1.46
0 | 0.046 | 0.0072 | -0.002 | 6.389
0.5 | 0.104 | 0.00735 | -0.002 | 14.192
1 | 0.163 | 0.00753 | -0.002 | 21.589
1.5 | 0.221 | 0.00779 | -0.002 | 28.346
2 | 0.279 | 0.0083 | -0.003 | 33.598
2.5 | 0.337 | 0.00863 | -0.003 | 38.998
3 | 0.394 | 0.00892 | -0.003 | 44.188
3.5 | 0.452 | 0.00925 | -0.003 | 48.849
4 | 0.508 | 0.0096 | -0.003 | 52.907
4.5 | 0.564 | 0.00953 | -0.003 | 59.147
5 | 0.618 | 0.0107 | -0.003 | 57.717
5.5 | 0.67 | 0.01119 | -0.003 | 59.905
6 | 0.721 | 0.01193 | -0.003 | 60.454
6.5 | 0.77 | 0.01254 | -0.003 | 61.374
7 | 0.815 | 0.01172 | -0.004 | 69.588
7.5 | 0.691 | 0.04945 | -0.001 | 13.966
8 | 0.723 | 0.05301 | -0.002 | 13.636
8.5 | 0.752 | 0.05691 | -0.002 | 13.217
9 | 0.779 | 0.06064 | -0.002 | 12.839
9.5 | 0.802 | 0.06518 | -0.002 | 12.297
10 | 0.821 | 0.06984 | -0.002 | 11.756
10.5 | 0.837 | 0.07541 | -0.002 | 11.099
11 | 0.849 | 0.08088 | -0.002 | 10.498
11.5 | 0.858 | 0.08686 | -0.002 | 9.873
12 | 0.862 | 0.09391 | -0.002 | 9.182
12.5 | 0.863 | 0.09929 | -0.002 | 8.696
13 | 0.861 | 0.10704 | -0.002 | 8.044
13.5 | 0.848 | 0.11709 | -0.002 | 7.242
14 | 0.828 | 0.12601 | -0.002 | 6.569
14.5 | 0.804 | 0.1368 | -0.002 | 5.88
15 | 0.778 | 0.14297 | -0.002 | 5.442
15.5 | 0.75 | 0.15792 | -0.002 | 4.747
16 | 0.719 | 0.17102 | -0.002 | 4.207
16.5 | 0.688 | 0.18107 | -0.002 | 3.8
17 | 0.656 | 0.19299 | -0.002 | 3.401
17.5 | 0.624 | 0.20556 | -0.002 | 3.037

## 20. Re 250k Mach 0.10 (2)
BIGFOIL.COM POLAR EXPORT
JWL030
JWL030 7.5/0.9 |  |  |  | Cl Max: | 1.0598 | at alpha= | 11 | deg
XFOIL ncrit=9 |  |  |  | L/D Max: | 53.8785 | at alpha= | 6 | deg
Re: | 250000 |  |  | Cd Min: | 0.17221 | at alpha= | 16 | deg
Mach: | 0.1 |  |  | Cl=0 at alpha= | -0.52724 | deg
|  |  |  | @ Cl=0.1, Cd= | 0.0069365
|  |  |  | @ Cl=0.4, Cd= | 0.0093109
|  |  |  | @ Cl=0.6, Cd= | 0.011505
alpha (deg) | Cl | Cd | Cm | Cl/Cd
-12.5 | -0.6809 | 0.1554 | 0.0443 | -4.3816
-12 | -0.6837 | 0.14728 | 0.0362 | -4.6422
-11.5 | -0.6828 | 0.13852 | 0.0296 | -4.9293
-11 | -0.6695 | 0.12962 | 0.032 | -5.1651
-10.5 | -0.6569 | 0.12293 | 0.031 | -5.3437
-10 | -0.6518 | 0.11512 | 0.0275 | -5.6619
-9.5 | -0.6649 | 0.10389 | 0.0144 | -6.4
-9 | -0.6752 | 0.0916 | 0.0083 | -7.3712
-8.5 | -0.6666 | 0.08471 | 0.0075 | -7.8692
-8 | -0.6635 | 0.07536 | 0 | -8.8044
-7.5 | -0.7133 | 0.03737 | -0.0184 | -19.0875
-7 | -0.6919 | 0.02701 | -0.0161 | -25.6164
-6.5 | -0.6514 | 0.02161 | -0.0136 | -30.1435
-6 | -0.6047 | 0.01858 | -0.0116 | -32.5457
-5.5 | -0.5562 | 0.01665 | -0.0098 | -33.4054
-5 | -0.508 | 0.01478 | -0.0077 | -34.3708
-4.5 | -0.4602 | 0.01317 | -0.0058 | -34.9431
-4 | -0.411 | 0.01185 | -0.0039 | -34.6835
-3.5 | -0.3613 | 0.01092 | -0.0025 | -33.0861
-3 | -0.3102 | 0.01049 | -0.0013 | -29.571
-2.5 | -0.2591 | 0.01007 | -0.0001 | -25.7299
-2 | -0.208 | 0.00962 | 0.001 | -21.6216
-1.5 | -0.1575 | 0.00895 | 0.002 | -17.5978
-1 | -0.1163 | 0.00683 | 0.0058 | -17.0278
-0.5 | 0.0067 | 0.00692 | -0.0072 | 0.96821
0 | 0.0903 | 0.00691 | -0.0129 | 13.068
0.5 | 0.1636 | 0.00711 | -0.0147 | 23.0098
1 | 0.2128 | 0.0077 | -0.0127 | 27.6364
1.5 | 0.264 | 0.00815 | -0.0113 | 32.3926
2 | 0.3152 | 0.00857 | -0.0101 | 36.7795
2.5 | 0.3664 | 0.009 | -0.0088 | 40.7111
3 | 0.4172 | 0.00947 | -0.0076 | 44.0549
3.5 | 0.4678 | 0.00998 | -0.0063 | 46.8737
4 | 0.5184 | 0.01054 | -0.0051 | 49.1841
4.5 | 0.5688 | 0.01112 | -0.0038 | 51.1511
5 | 0.619 | 0.01174 | -0.0026 | 52.7257
5.5 | 0.6688 | 0.01247 | -0.0013 | 53.6327
6 | 0.7182 | 0.01333 | -0.0001 | 53.8785
6.5 | 0.767 | 0.01438 | 0.0012 | 53.338
7 | 0.812 | 0.01633 | 0.003 | 49.7244
7.5 | 0.8564 | 0.01834 | 0.0049 | 46.6957
8 | 0.9007 | 0.02039 | 0.0068 | 44.1736
8.5 | 0.941 | 0.02364 | 0.009 | 39.8054
9 | 0.9826 | 0.02656 | 0.0109 | 36.9955
9.5 | 1.0185 | 0.03066 | 0.013 | 33.2192
10 | 1.0444 | 0.03616 | 0.0153 | 28.8827
10.5 | 1.0594 | 0.04205 | 0.0172 | 25.1938
11 | 1.0598 | 0.04842 | 0.0185 | 21.8876
11.5 | 1.0192 | 0.05852 | 0.0151 | 17.4163
12 | 0.6332 | 0.121 | -0.0151 | 5.2331
12.5 | 0.6051 | 0.13266 | -0.0221 | 4.5613
13 | 0.5964 | 0.13987 | -0.0247 | 4.264
13.5 | 0.5916 | 0.14472 | -0.0258 | 4.0879
14 | 0.6007 | 0.14938 | -0.0259 | 4.0213
14.5 | 0.6101 | 0.15669 | -0.0257 | 3.8937
15 | 0.5871 | 0.16195 | -0.0322 | 3.6252
15.5 | 0.5901 | 0.16735 | -0.0345 | 3.5261
16 | 0.6001 | 0.17221 | -0.0356 | 3.4847

## 21. Re 250k Mach 0.25 (1)
BIGFOIL.COM POLAR EXPORT
JWL030
JWL030 7.5/0.9 |  |  |  | Cl Max: | 0.802 | at alpha= | 10.5 | deg
JavaFoil+Calcfoil stall+Eppler ext transition |  |  |  | L/D Max: | 68.449 | at alpha= | 6.5 | deg
Re: | 250000 |  |  | Cd Min: | 0.00725 | at alpha= | 0 | deg
Mach: | 0.25 |  |  | Cl=0 at alpha= | -0.39167 | deg
|  |  |  | @ Cl=0.1, Cd= | 0.0073825
|  |  |  | @ Cl=0.4, Cd= | 0.0089946
|  |  |  | @ Cl=0.6, Cd= | 0.24016
alpha (deg) | Cl | Cd | Cm | Cl/Cd
-14 | -0.332 | 0.21421 | -0.001 | -1.551
-13.5 | -0.381 | 0.19709 | -0.001 | -1.935
-13 | -0.426 | 0.1686 | 0 | -2.527
-12.5 | -0.467 | 0.15332 | 0 | -3.045
-12 | -0.503 | 0.13524 | 0 | -3.719
-11.5 | -0.534 | 0.11731 | 0 | -4.555
-11 | -0.56 | 0.10603 | 0 | -5.284
-10.5 | -0.58 | 0.09558 | 0 | -6.073
-10 | -0.594 | 0.08679 | 0 | -6.849
-9.5 | -0.602 | 0.07832 | 0 | -7.69
-9 | -0.604 | 0.0711 | 0 | -8.49
-8.5 | -0.599 | 0.06414 | 0 | -9.336
-8 | -0.588 | 0.05992 | -0.001 | -9.81
-7.5 | -0.571 | 0.05493 | -0.001 | -10.398
-7 | -0.549 | 0.05104 | -0.001 | -10.76
-6.5 | -0.523 | 0.04738 | -0.001 | -11.029
-6 | -0.492 | 0.04396 | -0.001 | -11.182
-5.5 | -0.457 | 0.04122 | -0.001 | -11.086
-5 | -0.419 | 0.03869 | -0.001 | -10.836
-4.5 | -0.379 | 0.0365 | -0.001 | -10.383
-4 | -0.337 | 0.0346 | -0.001 | -9.728
-3.5 | -0.293 | 0.03296 | -0.001 | -8.875
-3 | -0.308 | 0.00921 | -0.002 | -33.399
-2.5 | -0.25 | 0.00905 | -0.002 | -27.62
-2 | -0.191 | 0.00886 | -0.002 | -21.6
-1.5 | -0.132 | 0.00836 | -0.002 | -15.806
-1 | -0.072 | 0.00821 | -0.002 | -8.817
-0.5 | -0.013 | 0.0085 | -0.002 | -1.485
0 | 0.047 | 0.00725 | -0.002 | 6.519
0.5 | 0.107 | 0.0074 | -0.002 | 14.487
1 | 0.167 | 0.00761 | -0.002 | 21.95
1.5 | 0.227 | 0.00784 | -0.003 | 28.904
2 | 0.286 | 0.00835 | -0.003 | 34.295
2.5 | 0.346 | 0.00872 | -0.003 | 39.677
3 | 0.405 | 0.00902 | -0.003 | 44.909
3.5 | 0.464 | 0.00935 | -0.003 | 49.632
4 | 0.522 | 0.00973 | -0.003 | 53.625
4.5 | 0.578 | 0.00974 | -0.003 | 59.372
5 | 0.633 | 0.01092 | -0.003 | 57.973
5.5 | 0.686 | 0.01144 | -0.003 | 60.006
6 | 0.737 | 0.01201 | -0.003 | 61.381
6.5 | 0.785 | 0.01146 | -0.004 | 68.449
7 | 0.667 | 0.04689 | -0.001 | 14.223
7.5 | 0.7 | 0.05043 | -0.002 | 13.871
8 | 0.729 | 0.05416 | -0.002 | 13.453
8.5 | 0.753 | 0.05846 | -0.002 | 12.887
9 | 0.774 | 0.06287 | -0.002 | 12.305
9.5 | 0.789 | 0.06765 | -0.002 | 11.658
10 | 0.798 | 0.07329 | -0.002 | 10.89
10.5 | 0.802 | 0.07987 | -0.002 | 10.039
11 | 0.799 | 0.08671 | -0.002 | 9.218
11.5 | 0.79 | 0.09416 | -0.002 | 8.395
12 | 0.775 | 0.10329 | -0.002 | 7.506
12.5 | 0.754 | 0.11239 | -0.002 | 6.709
13 | 0.727 | 0.12469 | -0.002 | 5.828
13.5 | 0.682 | 0.13765 | -0.002 | 4.953
14 | 0.625 | 0.15768 | -0.002 | 3.965
14.5 | 0.562 | 0.17914 | -0.002 | 3.14
15 | 0.495 | 0.19972 | -0.002 | 2.477
15.5 | 0.422 | 0.24016 | -0.002 | 1.758

## 22. Re 250k Mach 0.25 (2)
BIGFOIL.COM POLAR EXPORT
JWL030
JWL030 7.5/0.9 |  |  |  | Cl Max: | 1.0083 | at alpha= | 9.5 | deg
XFOIL ncrit=9 |  |  |  | L/D Max: | 53.2049 | at alpha= | 5.5 | deg
Re: | 250000 |  |  | Cd Min: | 0.26698 | at alpha= | -20 | deg
Mach: | 0.25 |  |  | Cl=0 at alpha= | -0.52878 | deg
|  |  |  | @ Cl=0.1, Cd= | 0.0069199
|  |  |  | @ Cl=0.4, Cd= | 0.0094153
|  |  |  | @ Cl=0.6, Cd= | 0.011655
alpha (deg) | Cl | Cd | Cm | Cl/Cd
-20 | -0.9136 | 0.26698 | 0.1035 | -3.422
-19.5 | -0.8957 | 0.26038 | 0.0993 | -3.44
-19 | -0.8776 | 0.25339 | 0.0948 | -3.4634
-18.5 | -0.8612 | 0.24687 | 0.0878 | -3.4885
-18 | -0.8434 | 0.23847 | 0.0849 | -3.5367
-17.5 | -0.8253 | 0.23185 | 0.082 | -3.5596
-17 | -0.808 | 0.22493 | 0.0781 | -3.5922
-16.5 | -0.7924 | 0.21783 | 0.0722 | -3.6377
-16 | -0.786 | 0.21247 | 0.0642 | -3.6993
-15.5 | -0.7605 | 0.20244 | 0.0657 | -3.7567
-15 | -0.7439 | 0.19563 | 0.0627 | -3.8026
-14.5 | -0.7335 | 0.18878 | 0.0562 | -3.8855
-14 | -0.7323 | 0.18258 | 0.0485 | -4.0108
-13.5 | -0.7049 | 0.1726 | 0.0513 | -4.084
-13 | -0.6906 | 0.16562 | 0.0489 | -4.1698
-12.5 | -0.6806 | 0.15805 | 0.0449 | -4.3062
-12 | -0.6849 | 0.1505 | 0.0358 | -4.5508
-11.5 | -0.6763 | 0.14038 | 0.0345 | -4.8176
-11 | -0.6576 | 0.13354 | 0.0352 | -4.9244
-10.5 | -0.6476 | 0.12634 | 0.033 | -5.1259
-10 | -0.6519 | 0.11735 | 0.0246 | -5.5552
-9.5 | -0.6563 | 0.10762 | 0.0156 | -6.0983
-9 | -0.6512 | 0.09821 | 0.0165 | -6.6307
-8.5 | -0.6431 | 0.09082 | 0.0145 | -7.081
-8 | -0.6414 | 0.08229 | 0.0095 | -7.7944
-7.5 | -0.6971 | 0.04766 | -0.0184 | -14.6265
-7 | -0.6889 | 0.03529 | -0.0193 | -19.5211
-6.5 | -0.6648 | 0.02579 | -0.0169 | -25.7774
-6 | -0.6224 | 0.02087 | -0.0142 | -29.8227
-5.5 | -0.5736 | 0.01813 | -0.012 | -31.6382
-5 | -0.5239 | 0.01576 | -0.0096 | -33.2424
-4.5 | -0.475 | 0.01377 | -0.0072 | -34.4953
-4 | -0.4241 | 0.01245 | -0.0051 | -34.0643
-3.5 | -0.3734 | 0.01115 | -0.0032 | -33.4888
-3 | -0.3204 | 0.01068 | -0.0018 | -30
-2.5 | -0.2675 | 0.01024 | -0.0005 | -26.123
-2 | -0.2148 | 0.00981 | 0.0008 | -21.896
-1.5 | -0.1624 | 0.00924 | 0.0019 | -17.5758
-1 | -0.1146 | 0.00764 | 0.0035 | -15
-0.5 | 0.007 | 0.00699 | -0.0075 | 1.0014
0 | 0.1131 | 0.00691 | -0.017 | 16.3676
0.5 | 0.1673 | 0.00741 | -0.0145 | 22.5776
1 | 0.2194 | 0.00793 | -0.0128 | 27.6671
1.5 | 0.2723 | 0.00835 | -0.0115 | 32.6108
2 | 0.3253 | 0.00876 | -0.0101 | 37.1347
2.5 | 0.378 | 0.00921 | -0.0088 | 41.0423
3 | 0.4305 | 0.0097 | -0.0074 | 44.3814
3.5 | 0.4829 | 0.01025 | -0.006 | 47.1122
4 | 0.5351 | 0.01084 | -0.0045 | 49.3635
4.5 | 0.587 | 0.01149 | -0.003 | 51.0879
5 | 0.639 | 0.01215 | -0.0016 | 52.5926
5.5 | 0.6906 | 0.01298 | -0.0001 | 53.2049
6 | 0.7414 | 0.01401 | 0.0015 | 52.9193
6.5 | 0.79 | 0.01563 | 0.0034 | 50.5438
7 | 0.8352 | 0.01787 | 0.0058 | 46.7375
7.5 | 0.881 | 0.02017 | 0.0083 | 43.6787
8 | 0.924 | 0.02308 | 0.0107 | 40.0347
8.5 | 0.963 | 0.02705 | 0.0133 | 35.6007
9 | 0.9946 | 0.03201 | 0.0159 | 31.0715
9.5 | 1.0083 | 0.03888 | 0.0182 | 25.9336
10 | 0.9931 | 0.0476 | 0.019 | 20.8634
10.5 | 0.953 | 0.05976 | 0.01 | 15.9471
11 | 0.8973 | 0.08147 | -0.0097 | 11.0139
11.5 | 0.8414 | 0.10355 | -0.0228 | 8.1255
12 | 0.7859 | 0.12999 | -0.0348 | 6.0458
12.5 | 0.7661 | 0.14865 | -0.0439 | 5.1537
13 | 0.7794 | 0.15587 | -0.0453 | 5.0003
13.5 | 0.7931 | 0.16471 | -0.0449 | 4.8151
14 | 0.7859 | 0.17505 | -0.0553 | 4.4896
14.5 | 0.7964 | 0.18315 | -0.0595 | 4.3483

## 23. Re 250k Mach 0.50 (1)
BIGFOIL.COM POLAR EXPORT
JWL030
JWL030 7.5/0.9 |  |  |  | Cl Max: | 1.081 | at alpha= | 20 | deg
JavaFoil+Calcfoil stall+Eppler ext transition |  |  |  | L/D Max: | 63.573 | at alpha= | 5 | deg
Re: | 250000 |  |  | Cd Min: | 0.0076 | at alpha= | 0.5 | deg
Mach: | 0.5 |  |  | Cl=0 at alpha= | -0.39552 | deg
|  |  |  | @ Cl=0.1, Cd= | 0.0079522
|  |  |  | @ Cl=0.4, Cd= | 0.0090827
|  |  |  | @ Cl=0.6, Cd= | 0.010767
alpha (deg) | Cl | Cd | Cm | Cl/Cd
-20 | -1.019 | 0.27347 | -0.001 | -3.727
-19.5 | -0.994 | 0.26769 | -0.001 | -3.715
-19 | -0.968 | 0.26009 | -0.001 | -3.722
-18.5 | -0.941 | 0.24924 | -0.001 | -3.774
-18 | -0.916 | 0.23763 | -0.001 | -3.854
-17.5 | -0.891 | 0.23216 | -0.001 | -3.836
-17 | -0.866 | 0.22933 | -0.001 | -3.774
-16.5 | -0.84 | 0.2244 | -0.001 | -3.745
-16 | -0.816 | 0.22247 | -0.001 | -3.666
-15.5 | -0.79 | 0.21748 | -0.001 | -3.634
-15 | -0.765 | 0.21843 | -0.001 | -3.503
-14.5 | -0.738 | 0.19864 | -0.001 | -3.713
-14 | -0.712 | 0.19087 | -0.001 | -3.728
-13.5 | -0.686 | 0.18579 | -0.001 | -3.693
-13 | -0.661 | 0.17199 | -0.001 | -3.841
-12.5 | -0.635 | 0.16691 | -0.001 | -3.804
-12 | -0.609 | 0.16147 | -0.001 | -3.774
-11.5 | -0.584 | 0.16184 | -0.001 | -3.606
-11 | -0.558 | 0.15441 | -0.001 | -3.615
-10.5 | -0.531 | 0.13878 | -0.001 | -3.824
-10 | -0.505 | 0.13471 | -0.001 | -3.747
-9.5 | -0.479 | 0.13672 | -0.001 | -3.502
-9 | -0.452 | 0.11341 | -0.001 | -3.986
-8.5 | -0.426 | 0.1144 | -0.001 | -3.725
-8 | -0.4 | 0.11515 | -0.001 | -3.475
-7.5 | -0.374 | 0.09752 | -0.001 | -3.838
-7 | -0.348 | 0.09523 | -0.001 | -3.656
-6.5 | -0.322 | 0.09232 | -0.001 | -3.488
-6 | -0.296 | 0.09056 | -0.001 | -3.267
-5.5 | -0.428 | 0.05158 | -0.001 | -8.301
-5 | -0.43 | 0.04364 | -0.001 | -9.851
-4.5 | -0.404 | 0.03886 | -0.001 | -10.399
-4 | -0.366 | 0.03619 | -0.001 | -10.122
-3.5 | -0.322 | 0.03391 | -0.001 | -9.498
-3 | -0.274 | 0.0322 | -0.001 | -8.508
-2.5 | -0.278 | 0.00925 | -0.002 | -30.064
-2 | -0.213 | 0.00907 | -0.002 | -23.537
-1.5 | -0.147 | 0.0085 | -0.002 | -17.345
-1 | -0.081 | 0.0087 | -0.002 | -9.298
-0.5 | -0.014 | 0.00874 | -0.003 | -1.613
0 | 0.053 | 0.00878 | -0.003 | 6.017
0.5 | 0.12 | 0.0076 | -0.003 | 15.747
1 | 0.187 | 0.0078 | -0.003 | 23.918
1.5 | 0.253 | 0.00832 | -0.003 | 30.442
2 | 0.32 | 0.00869 | -0.003 | 36.8
2.5 | 0.386 | 0.009 | -0.003 | 42.903
3 | 0.452 | 0.00939 | -0.003 | 48.131
3.5 | 0.517 | 0.00983 | -0.003 | 52.613
4 | 0.58 | 0.01041 | -0.003 | 55.703
4.5 | 0.64 | 0.01148 | -0.004 | 55.759
5 | 0.696 | 0.01095 | -0.004 | 63.573
5.5 | 0.745 | 0.01545 | -0.004 | 48.252
6 | 0.633 | 0.04318 | -0.002 | 14.668
6.5 | 0.653 | 0.04772 | -0.002 | 13.676
7 | 0.645 | 0.0546 | -0.002 | 11.806
7.5 | 0.419 | 0.09598 | -0.002 | 4.366
8 | 0.446 | 0.09818 | -0.002 | 4.538
8.5 | 0.472 | 0.10056 | -0.002 | 4.693
9 | 0.498 | 0.11458 | -0.002 | 4.348
9.5 | 0.524 | 0.11759 | -0.002 | 4.46
10 | 0.552 | 0.13753 | -0.002 | 4.012
10.5 | 0.578 | 0.14252 | -0.002 | 4.057
11 | 0.605 | 0.14749 | -0.002 | 4.099
11.5 | 0.632 | 0.15558 | -0.003 | 4.061
12 | 0.659 | 0.16557 | -0.003 | 3.98
12.5 | 0.685 | 0.16714 | -0.003 | 4.099
13 | 0.711 | 0.17653 | -0.003 | 4.03
13.5 | 0.737 | 0.18527 | -0.003 | 3.98
14 | 0.764 | 0.19095 | -0.003 | 4
14.5 | 0.791 | 0.2019 | -0.003 | 3.919
15 | 0.819 | 0.21402 | -0.004 | 3.826
15.5 | 0.845 | 0.2244 | -0.004 | 3.765
16 | 0.871 | 0.22636 | -0.004 | 3.847
16.5 | 0.897 | 0.23041 | -0.004 | 3.892
17 | 0.923 | 0.23695 | -0.004 | 3.894
17.5 | 0.949 | 0.23914 | -0.004 | 3.967
18 | 0.975 | 0.24865 | -0.004 | 3.922
18.5 | 1.005 | 0.26513 | -0.005 | 3.789
19 | 1.03 | 0.27123 | -0.005 | 3.798
19.5 | 1.056 | 0.27241 | -0.005 | 3.875
20 | 1.081 | 0.27731 | -0.005 | 3.898

## 24. Re 250k Mach 0.50 (2)
BIGFOIL.COM POLAR EXPORT
JWL030
JWL030 7.5/0.9 |  |  |  | Cl Max: | 0.9716 | at alpha= | 18 | deg
XFOIL ncrit=9 |  |  |  | L/D Max: | 51.1728 | at alpha= | 5 | deg
Re: | 250000 |  |  | Cd Min: | 0.29341 | at alpha= | -20 | deg
Mach: | 0.5 |  |  | Cl=0 at alpha= | -0.50178 | deg
|  |  |  | @ Cl=0.1, Cd= | 0.0077122
|  |  |  | @ Cl=0.4, Cd= | 0.0098802
|  |  |  | @ Cl=0.6, Cd= | 0.012098
alpha (deg) | Cl | Cd | Cm | Cl/Cd
-20 | -0.9982 | 0.29341 | 0.1207 | -3.4021
-19.5 | -0.9756 | 0.28553 | 0.1135 | -3.4168
-19 | -0.9543 | 0.27704 | 0.1075 | -3.4446
-18.5 | -0.9317 | 0.26763 | 0.1046 | -3.4813
-18 | -0.9095 | 0.25959 | 0.1 | -3.5036
-17.5 | -0.8873 | 0.2514 | 0.0937 | -3.5294
-17 | -0.8709 | 0.24573 | 0.0852 | -3.5441
-16.5 | -0.8448 | 0.23395 | 0.0844 | -3.611
-16 | -0.8229 | 0.22594 | 0.0806 | -3.6421
-15.5 | -0.8018 | 0.21777 | 0.0758 | -3.6819
-15 | -0.79 | 0.2124 | 0.0665 | -3.7194
-14.5 | -0.763 | 0.20089 | 0.0664 | -3.7981
-14 | -0.7426 | 0.19303 | 0.0632 | -3.8471
-13.5 | -0.7239 | 0.18499 | 0.0588 | -3.9132
-13 | -0.7186 | 0.17934 | 0.05 | -4.0069
-12.5 | -0.7002 | 0.16891 | 0.0471 | -4.1454
-12 | -0.6761 | 0.15997 | 0.047 | -4.2264
-11.5 | -0.6598 | 0.15225 | 0.0444 | -4.3337
-11 | -0.6529 | 0.14483 | 0.0381 | -4.508
-10.5 | -0.6527 | 0.13718 | 0.0302 | -4.758
-10 | -0.6338 | 0.12706 | 0.0312 | -4.9882
-9.5 | -0.6184 | 0.11917 | 0.03 | -5.1892
-9 | -0.6078 | 0.11126 | 0.0273 | -5.4629
-8.5 | -0.6007 | 0.10298 | 0.0237 | -5.8332
-8 | -0.6073 | 0.09018 | 0.016 | -6.7343
-7.5 | -0.6069 | 0.08086 | 0.0117 | -7.5056
-7 | -0.6239 | 0.06613 | -0.0011 | -9.4344
-6.5 | -0.6266 | 0.05484 | -0.0113 | -11.426
-6 | -0.6253 | 0.0417 | -0.0194 | -14.9952
-5.5 | -0.6148 | 0.03056 | -0.0216 | -20.1178
-5 | -0.5843 | 0.02307 | -0.0189 | -25.3273
-4.5 | -0.5378 | 0.01817 | -0.0151 | -29.5982
-4 | -0.4828 | 0.01518 | -0.0112 | -31.805
-3.5 | -0.4258 | 0.01307 | -0.0076 | -32.5784
-3 | -0.3669 | 0.01156 | -0.0046 | -31.7388
-2.5 | -0.306 | 0.01098 | -0.0024 | -27.8689
-2 | -0.2456 | 0.01054 | -0.0003 | -23.3017
-1.5 | -0.1859 | 0.01009 | 0.0015 | -18.4242
-1 | -0.0839 | 0.00938 | -0.0057 | -8.9446
-0.5 | 0.0003 | 0.00709 | -0.007 | 0.042313
0 | 0.1301 | 0.0079 | -0.0171 | 16.4684
0.5 | 0.1901 | 0.00833 | -0.0154 | 22.8211
1 | 0.2503 | 0.00872 | -0.0137 | 28.7041
1.5 | 0.3104 | 0.00915 | -0.012 | 33.9235
2 | 0.3705 | 0.00962 | -0.0102 | 38.5135
2.5 | 0.4306 | 0.01015 | -0.0083 | 42.4236
3 | 0.4903 | 0.01077 | -0.0062 | 45.5246
3.5 | 0.5503 | 0.01145 | -0.0039 | 48.0611
4 | 0.6101 | 0.01223 | -0.0014 | 49.8855
4.5 | 0.6694 | 0.01314 | 0.0014 | 50.9437
5 | 0.7287 | 0.01424 | 0.0043 | 51.1728
5.5 | 0.7856 | 0.01586 | 0.0076 | 49.5334
6 | 0.8344 | 0.0189 | 0.012 | 44.1481
6.5 | 0.8804 | 0.02267 | 0.0164 | 38.8355
7 | 0.9108 | 0.02827 | 0.0203 | 32.2179
7.5 | 0.9133 | 0.03631 | 0.0217 | 25.1529
8 | 0.8859 | 0.04665 | 0.0159 | 18.9904
8.5 | 0.8498 | 0.06302 | -0.0009 | 13.4846
9 | 0.8109 | 0.07912 | -0.0121 | 10.249
9.5 | 0.7838 | 0.09328 | -0.0199 | 8.4027
10 | 0.7683 | 0.10581 | -0.0261 | 7.2611
10.5 | 0.7604 | 0.11738 | -0.0314 | 6.4781
11 | 0.7592 | 0.12811 | -0.0359 | 5.9262
11.5 | 0.7617 | 0.1387 | -0.0406 | 5.4917
12 | 0.7706 | 0.14795 | -0.0436 | 5.2085
12.5 | 0.768 | 0.16295 | -0.0521 | 4.7131
13 | 0.7811 | 0.17183 | -0.0563 | 4.5458
13.5 | 0.7981 | 0.18013 | -0.0595 | 4.4307
14 | 0.8267 | 0.19026 | -0.0582 | 4.3451
14.5 | 0.8334 | 0.19853 | -0.0663 | 4.1979
15 | 0.8467 | 0.20704 | -0.0737 | 4.0895
15.5 | 0.8667 | 0.2153 | -0.0777 | 4.0255
16 | 0.8912 | 0.22423 | -0.0792 | 3.9745
16.5 | 0.9097 | 0.23443 | -0.084 | 3.8805
17 | 0.9253 | 0.24208 | -0.0928 | 3.8223
17.5 | 0.9468 | 0.2504 | -0.0972 | 3.7812
18 | 0.9716 | 0.26026 | -0.0988 | 3.7332
18.5 | 0.6648 | 0.21492 | -0.0556 | 3.0932
19 | 0.6846 | 0.22478 | -0.0559 | 3.0456
19.5 | 0.6836 | 0.22961 | -0.0608 | 2.9772
20 | 0.6906 | 0.23641 | -0.0645 | 2.9212

## 25. Re 500k Mach 0.00 (1)
BIGFOIL.COM POLAR EXPORT
JWL030
JWL030 7.5/0.9 |  |  |  | Cl Max: | 0.96 | at alpha= | 9 | deg
JavaFoil+Calcfoil stall+Eppler ext transition |  |  |  | L/D Max: | 79.766 | at alpha= | 8 | deg
Re: | 500000 |  |  | Cd Min: | 0.00564 | at alpha= | 0 | deg
Mach: | 0 |  |  | Cl=0 at alpha= | -0.39655 | deg
|  |  |  | @ Cl=0.1, Cd= | 0.0058076
|  |  |  | @ Cl=0.4, Cd= | 0.0068769
|  |  |  | @ Cl=0.6, Cd= | 0.0089428
alpha (deg) | Cl | Cd | Cm | Cl/Cd
-16.5 | -0.576 | 0.17365 | -0.001 | -3.319
-16 | -0.593 | 0.16241 | 0 | -3.65
-15.5 | -0.609 | 0.15185 | 0 | -4.009
-15 | -0.624 | 0.14192 | 0 | -4.395
-14.5 | -0.638 | 0.13122 | 0 | -4.86
-14 | -0.651 | 0.12133 | 0 | -5.361
-13.5 | -0.661 | 0.11484 | 0 | -5.76
-13 | -0.671 | 0.10734 | 0 | -6.248
-12.5 | -0.678 | 0.10024 | 0 | -6.759
-12 | -0.682 | 0.09276 | 0 | -7.353
-11.5 | -0.684 | 0.08714 | 0 | -7.846
-11 | -0.682 | 0.08054 | 0 | -8.473
-10.5 | -0.678 | 0.0752 | 0 | -9.016
-10 | -0.67 | 0.07003 | 0 | -9.569
-9.5 | -0.659 | 0.06551 | 0 | -10.058
-9 | -0.644 | 0.06092 | 0 | -10.572
-8.5 | -0.626 | 0.05637 | 0 | -11.103
-8 | -0.604 | 0.05314 | -0.001 | -11.365
-7.5 | -0.579 | 0.04966 | -0.001 | -11.655
-7 | -0.55 | 0.04651 | -0.001 | -11.833
-6.5 | -0.519 | 0.04361 | -0.001 | -11.902
-6 | -0.485 | 0.04102 | -0.001 | -11.822
-5.5 | -0.449 | 0.03861 | -0.001 | -11.617
-5 | -0.41 | 0.03647 | -0.001 | -11.239
-4.5 | -0.369 | 0.03461 | -0.001 | -10.677
-4 | -0.408 | 0.00816 | -0.002 | -49.969
-3.5 | -0.354 | 0.00791 | -0.002 | -44.69
-3 | -0.298 | 0.00775 | -0.002 | -38.484
-2.5 | -0.242 | 0.00757 | -0.002 | -32.02
-2 | -0.185 | 0.00692 | -0.002 | -26.777
-1.5 | -0.128 | 0.00682 | -0.002 | -18.771
-1 | -0.07 | 0.00669 | -0.002 | -10.49
-0.5 | -0.012 | 0.00713 | -0.002 | -1.713
0 | 0.046 | 0.00564 | -0.002 | 8.123
0.5 | 0.104 | 0.00582 | -0.002 | 17.813
1 | 0.162 | 0.006 | -0.002 | 26.934
1.5 | 0.22 | 0.00622 | -0.002 | 35.299
2 | 0.277 | 0.00607 | -0.003 | 45.678
2.5 | 0.335 | 0.00656 | -0.003 | 51.039
3 | 0.392 | 0.00683 | -0.003 | 57.425
3.5 | 0.45 | 0.00717 | -0.003 | 62.705
4 | 0.506 | 0.0075 | -0.003 | 67.486
4.5 | 0.561 | 0.00791 | -0.003 | 70.97
5 | 0.615 | 0.00934 | -0.003 | 65.86
5.5 | 0.668 | 0.00977 | -0.003 | 68.302
6 | 0.719 | 0.01014 | -0.003 | 70.872
6.5 | 0.767 | 0.0107 | -0.003 | 71.728
7 | 0.813 | 0.01128 | -0.004 | 72.107
7.5 | 0.857 | 0.01187 | -0.004 | 72.17
8 | 0.896 | 0.01124 | -0.004 | 79.766
8.5 | 0.931 | 0.01521 | -0.004 | 61.221
9 | 0.96 | 0.01616 | -0.004 | 59.438
9.5 | 0.803 | 0.06087 | -0.002 | 13.191
10 | 0.823 | 0.06501 | -0.002 | 12.666
10.5 | 0.841 | 0.06985 | -0.002 | 12.039
11 | 0.855 | 0.07445 | -0.002 | 11.481
11.5 | 0.865 | 0.07931 | -0.002 | 10.91
12 | 0.872 | 0.08551 | -0.002 | 10.201
12.5 | 0.876 | 0.09049 | -0.002 | 9.682
13 | 0.876 | 0.09719 | -0.002 | 9.018
13.5 | 0.867 | 0.10407 | -0.002 | 8.33
14 | 0.851 | 0.11132 | -0.002 | 7.642

## 26. Re 500k Mach 0.00 (2)
BIGFOIL.COM POLAR EXPORT
JWL030
JWL030 7.5/0.9 |  |  |  | Cl Max: | 1.1599 | at alpha= | 11.5 | deg
XFOIL ncrit=9 |  |  |  | L/D Max: | 66.482 | at alpha= | 6 | deg
Re: | 500000 |  |  | Cd Min: | 0.26114 | at alpha= | -20 | deg
Mach: | 0 |  |  | Cl=0 at alpha= | -0.51218 | deg
|  |  |  | @ Cl=0.1, Cd= | 0.0058132
|  |  |  | @ Cl=0.4, Cd= | 0.0075118
|  |  |  | @ Cl=0.6, Cd= | 0.0092461
alpha (deg) | Cl | Cd | Cm | Cl/Cd
-20 | -0.8976 | 0.26114 | 0.1008 | -3.4372
-19.5 | -0.8808 | 0.2548 | 0.0967 | -3.4568
-19 | -0.8641 | 0.2481 | 0.0925 | -3.4829
-18.5 | -0.847 | 0.24052 | 0.0878 | -3.5215
-18 | -0.8331 | 0.23253 | 0.0812 | -3.5828
-17.5 | -0.818 | 0.22437 | 0.0778 | -3.6458
-17 | -0.8012 | 0.21851 | 0.0757 | -3.6667
-16.5 | -0.7855 | 0.2123 | 0.0725 | -3.7
-16 | -0.7705 | 0.20524 | 0.0688 | -3.7541
-15.5 | -0.7585 | 0.19639 | 0.0629 | -3.8622
-15 | -0.7488 | 0.18781 | 0.0575 | -3.987
-14.5 | -0.7348 | 0.18059 | 0.0566 | -4.0689
-14 | -0.7209 | 0.17426 | 0.0542 | -4.1369
-13.5 | -0.7094 | 0.16697 | 0.0511 | -4.2487
-13 | -0.7069 | 0.15663 | 0.0442 | -4.5132
-12.5 | -0.7031 | 0.14734 | 0.0414 | -4.772
-12 | -0.6894 | 0.14153 | 0.0404 | -4.8711
-11.5 | -0.6807 | 0.13436 | 0.0378 | -5.0662
-11 | -0.6835 | 0.12284 | 0.0301 | -5.5641
-10.5 | -0.6915 | 0.11164 | 0.0258 | -6.194
-9.5 | -0.675 | 0.09874 | 0.0213 | -6.8361
-9 | -0.687 | 0.08326 | 0.0067 | -8.2513
-8.5 | -0.7409 | 0.05515 | -0.0171 | -13.4343
-8 | -0.7763 | 0.02906 | -0.0176 | -26.7137
-7.5 | -0.7393 | 0.02399 | -0.0156 | -30.817
-7 | -0.6994 | 0.01936 | -0.0132 | -36.126
-6.5 | -0.6543 | 0.01651 | -0.0111 | -39.6305
-6 | -0.6075 | 0.01454 | -0.0092 | -41.7813
-5.5 | -0.5601 | 0.01304 | -0.0073 | -42.9525
-5 | -0.512 | 0.0119 | -0.0055 | -43.0252
-4.5 | -0.4638 | 0.01072 | -0.0037 | -43.2649
-4 | -0.4136 | 0.00998 | -0.0022 | -41.4429
-3.5 | -0.3633 | 0.00925 | -0.0007 | -39.2757
-3 | -0.3129 | 0.00855 | 0.0005 | -36.5965
-2.5 | -0.2617 | 0.00812 | 0.0015 | -32.2291
-2 | -0.2098 | 0.00781 | 0.0025 | -26.863
-1.5 | -0.1382 | 0.00749 | -0.0009 | -18.4513
-1 | -0.0581 | 0.00675 | -0.0062 | -8.6074
0 | 0.061 | 0.00563 | -0.005 | 10.8348
0.5 | 0.1504 | 0.00605 | -0.0119 | 24.8595
1 | 0.2064 | 0.00632 | -0.0119 | 32.6582
1.5 | 0.2596 | 0.00659 | -0.0112 | 39.393
2 | 0.3125 | 0.00688 | -0.0104 | 45.4215
2.5 | 0.3648 | 0.00724 | -0.0095 | 50.3867
3 | 0.4166 | 0.00764 | -0.0086 | 54.5288
3.5 | 0.4682 | 0.00805 | -0.0077 | 58.1615
4 | 0.5196 | 0.00847 | -0.0066 | 61.3459
4.5 | 0.5705 | 0.00893 | -0.0056 | 63.8858
5 | 0.6209 | 0.00947 | -0.0044 | 65.5649
5.5 | 0.6705 | 0.01014 | -0.0032 | 66.1243
6 | 0.72 | 0.01083 | -0.002 | 66.482
6.5 | 0.7684 | 0.01178 | -0.0007 | 65.2292
7 | 0.8161 | 0.01296 | 0.0008 | 62.9707
7.5 | 0.8634 | 0.01426 | 0.0023 | 60.547
8 | 0.9106 | 0.01551 | 0.0037 | 58.7105
8.5 | 0.9543 | 0.01736 | 0.0054 | 54.9712
9 | 0.9942 | 0.01998 | 0.0075 | 49.7598
9.5 | 1.0364 | 0.02212 | 0.0091 | 46.8535
10 | 1.0765 | 0.02448 | 0.0108 | 43.9747
10.5 | 1.112 | 0.02748 | 0.0126 | 40.4658
11 | 1.1415 | 0.03106 | 0.0145 | 36.7514
11.5 | 1.1599 | 0.03584 | 0.0167 | 32.3633
12 | 1.1566 | 0.04215 | 0.0191 | 27.4401
12.5 | 1.1308 | 0.05017 | 0.0178 | 22.5394
13 | 1.1033 | 0.06236 | 0.0074 | 17.6924
13.5 | 1.0698 | 0.07795 | -0.0056 | 13.7242
14 | 0.7979 | 0.16517 | -0.0524 | 4.8308
14.5 | 0.8113 | 0.17128 | -0.0545 | 4.7367
15 | 0.8187 | 0.17893 | -0.0562 | 4.5755
15.5 | 0.8215 | 0.19128 | -0.0646 | 4.2948
16 | 0.8346 | 0.19841 | -0.068 | 4.2064
16.5 | 0.8519 | 0.20358 | -0.0698 | 4.1846

## 27. Re 500k Mach 0.10 (1)
BIGFOIL.COM POLAR EXPORT
JWL030
JWL030 7.5/0.9 |  |  |  | Cl Max: | 0.932 | at alpha= | 8.5 | deg
JavaFoil+Calcfoil stall+Eppler ext transition |  |  |  | L/D Max: | 79.375 | at alpha= | 8 | deg
Re: | 500000 |  |  | Cd Min: | 0.00567 | at alpha= | 0 | deg
Mach: | 0.1 |  |  | Cl=0 at alpha= | -0.39655 | deg
|  |  |  | @ Cl=0.1, Cd= | 0.005819
|  |  |  | @ Cl=0.4, Cd= | 0.006901
|  |  |  | @ Cl=0.6, Cd= | 0.0088867
alpha (deg) | Cl | Cd | Cm | Cl/Cd
-16 | -0.55 | 0.16802 | -0.001 | -3.272
-15.5 | -0.569 | 0.15783 | 0 | -3.603
-15 | -0.587 | 0.14651 | 0 | -4.005
-14.5 | -0.604 | 0.13793 | 0 | -4.379
-14 | -0.62 | 0.12448 | 0 | -4.979
-13.5 | -0.634 | 0.1179 | 0 | -5.377
-13 | -0.646 | 0.11025 | 0 | -5.862
-12.5 | -0.656 | 0.10231 | 0 | -6.416
-12 | -0.664 | 0.09469 | 0 | -7.012
-11.5 | -0.669 | 0.08792 | 0 | -7.603
-11 | -0.67 | 0.08227 | 0 | -8.145
-10.5 | -0.668 | 0.07606 | 0 | -8.783
-10 | -0.662 | 0.07106 | 0 | -9.322
-9.5 | -0.653 | 0.06578 | 0 | -9.93
-9 | -0.64 | 0.06132 | 0 | -10.44
-8.5 | -0.623 | 0.05676 | 0 | -10.982
-8 | -0.603 | 0.05349 | -0.001 | -11.266
-7.5 | -0.578 | 0.04995 | -0.001 | -11.581
-7 | -0.551 | 0.04672 | -0.001 | -11.789
-6.5 | -0.52 | 0.04374 | -0.001 | -11.888
-6 | -0.486 | 0.04104 | -0.001 | -11.849
-5.5 | -0.45 | 0.03871 | -0.001 | -11.625
-5 | -0.411 | 0.03655 | -0.001 | -11.259
-4.5 | -0.371 | 0.03463 | -0.001 | -10.714
-4 | -0.409 | 0.00815 | -0.002 | -50.214
-3.5 | -0.355 | 0.00796 | -0.002 | -44.621
-3 | -0.3 | 0.00775 | -0.002 | -38.695
-2.5 | -0.243 | 0.00756 | -0.002 | -32.205
-2 | -0.186 | 0.00692 | -0.002 | -26.931
-1.5 | -0.129 | 0.00681 | -0.002 | -18.884
-1 | -0.07 | 0.00668 | -0.002 | -10.551
-0.5 | -0.012 | 0.00714 | -0.002 | -1.72
0 | 0.046 | 0.00567 | -0.002 | 8.107
0.5 | 0.104 | 0.00583 | -0.002 | 17.895
1 | 0.163 | 0.00601 | -0.002 | 27.062
1.5 | 0.221 | 0.00622 | -0.002 | 35.467
2 | 0.279 | 0.00672 | -0.003 | 41.464
2.5 | 0.337 | 0.00656 | -0.003 | 51.302
3 | 0.394 | 0.00687 | -0.003 | 57.424
3.5 | 0.452 | 0.00717 | -0.003 | 63.022
4 | 0.508 | 0.00753 | -0.003 | 67.468
4.5 | 0.564 | 0.00796 | -0.003 | 70.807
5 | 0.618 | 0.00935 | -0.003 | 66.112
5.5 | 0.671 | 0.00979 | -0.003 | 68.508
6 | 0.721 | 0.01022 | -0.003 | 70.577
6.5 | 0.77 | 0.01078 | -0.003 | 71.467
7 | 0.816 | 0.01132 | -0.004 | 72.133
7.5 | 0.859 | 0.01197 | -0.004 | 71.811
8 | 0.898 | 0.01131 | -0.004 | 79.375
8.5 | 0.932 | 0.01537 | -0.004 | 60.641
9 | 0.779 | 0.05718 | -0.002 | 13.624
9.5 | 0.802 | 0.06137 | -0.002 | 13.069
10 | 0.821 | 0.06562 | -0.002 | 12.516
10.5 | 0.837 | 0.07011 | -0.002 | 11.942
11 | 0.849 | 0.07537 | -0.002 | 11.268
11.5 | 0.858 | 0.08056 | -0.002 | 10.649
12 | 0.862 | 0.08592 | -0.002 | 10.038
12.5 | 0.864 | 0.09238 | -0.002 | 9.349
13 | 0.861 | 0.09795 | -0.002 | 8.792
13.5 | 0.848 | 0.10526 | -0.002 | 8.057

## 28. Re 500k Mach 0.10 (2)
BIGFOIL.COM POLAR EXPORT
JWL030
JWL030 7.5/0.9 |  |  |  | Cl Max: | 1.1504 | at alpha= | 11.5 | deg
XFOIL ncrit=9 |  |  |  | L/D Max: | 66.337 | at alpha= | 6 | deg
Re: | 500000 |  |  | Cd Min: | 0.26206 | at alpha= | -20 | deg
Mach: | 0.1 |  |  | Cl=0 at alpha= | -0.45655 | deg
|  |  |  | @ Cl=0.1, Cd= | 0.005842
|  |  |  | @ Cl=0.4, Cd= | 0.0075229
|  |  |  | @ Cl=0.6, Cd= | 0.009252
alpha (deg) | Cl | Cd | Cm | Cl/Cd
-20 | -0.9005 | 0.26206 | 0.1015 | -3.4362
-19.5 | -0.8836 | 0.25565 | 0.0973 | -3.4563
-19 | -0.8667 | 0.24889 | 0.0931 | -3.4823
-18.5 | -0.8494 | 0.2412 | 0.0882 | -3.5216
-17.5 | -0.8197 | 0.22519 | 0.0784 | -3.64
-17 | -0.8029 | 0.21926 | 0.0762 | -3.6619
-16.5 | -0.7869 | 0.21297 | 0.0729 | -3.6949
-16 | -0.7718 | 0.20586 | 0.0692 | -3.7491
-15.5 | -0.7599 | 0.19694 | 0.0631 | -3.8585
-15 | -0.7495 | 0.18846 | 0.0578 | -3.977
-14.5 | -0.7349 | 0.18135 | 0.0571 | -4.0524
-14 | -0.721 | 0.17493 | 0.0546 | -4.1216
-13.5 | -0.7093 | 0.16757 | 0.0515 | -4.2329
-13 | -0.7065 | 0.15726 | 0.0443 | -4.4926
-12.5 | -0.7011 | 0.1484 | 0.042 | -4.7244
-12 | -0.6876 | 0.14243 | 0.0408 | -4.8276
-11.5 | -0.679 | 0.13512 | 0.0381 | -5.0252
-11 | -0.6818 | 0.12353 | 0.0302 | -5.5193
-10.5 | -0.6872 | 0.11317 | 0.0268 | -6.0723
-10 | -0.6756 | 0.10761 | 0.0256 | -6.2782
-9.5 | -0.6711 | 0.09986 | 0.022 | -6.7204
-9 | -0.6827 | 0.0845 | 0.0075 | -8.0793
-8.5 | -0.7269 | 0.05956 | -0.0145 | -12.2045
-7.5 | -0.7411 | 0.02498 | -0.0163 | -29.6677
-7 | -0.7027 | 0.01998 | -0.0139 | -35.1702
-6.5 | -0.6579 | 0.01687 | -0.0117 | -38.9982
-6 | -0.611 | 0.01477 | -0.0096 | -41.3676
-5.5 | -0.5634 | 0.0132 | -0.0076 | -42.6818
-5 | -0.5151 | 0.012 | -0.0057 | -42.925
-4.5 | -0.4666 | 0.01079 | -0.0039 | -43.2437
-4 | -0.4162 | 0.01002 | -0.0023 | -41.5369
-3.5 | -0.3654 | 0.00932 | -0.0008 | -39.206
-3 | -0.3148 | 0.00859 | 0.0004 | -36.6473
-2.5 | -0.2633 | 0.00813 | 0.0015 | -32.3862
-2 | -0.2111 | 0.00783 | 0.0025 | -26.9604
-1.5 | -0.1376 | 0.00751 | -0.0013 | -18.3222
-1 | -0.0575 | 0.0068 | -0.0064 | -8.4559
-0.5 | -0.0057 | 0.00509 | -0.0046 | -1.1198
0 | 0.0599 | 0.00565 | -0.0047 | 10.6018
0.5 | 0.1497 | 0.00608 | -0.0117 | 24.6217
1 | 0.2078 | 0.00635 | -0.0119 | 32.7244
1.5 | 0.2613 | 0.00662 | -0.0112 | 39.4713
2 | 0.3144 | 0.00691 | -0.0104 | 45.4993
2.5 | 0.367 | 0.00727 | -0.0096 | 50.4814
3 | 0.4192 | 0.00767 | -0.0086 | 54.6545
3.5 | 0.4711 | 0.00808 | -0.0076 | 58.3045
4 | 0.5226 | 0.00852 | -0.0066 | 61.338
4.5 | 0.574 | 0.00897 | -0.0055 | 63.9911
5 | 0.6247 | 0.00952 | -0.0043 | 65.6197
5.5 | 0.6747 | 0.01019 | -0.003 | 66.212
6 | 0.7244 | 0.01092 | -0.0018 | 66.337
6.5 | 0.7726 | 0.01198 | -0.0003 | 64.4908
7 | 0.8211 | 0.01311 | 0.0012 | 62.6316
7.5 | 0.8686 | 0.01445 | 0.0029 | 60.1107
8 | 0.9159 | 0.01577 | 0.0043 | 58.0786
8.5 | 0.9589 | 0.01783 | 0.0062 | 53.7801
9 | 0.9992 | 0.02046 | 0.0083 | 48.8368
9.5 | 1.041 | 0.02277 | 0.0101 | 45.7181
10 | 1.0801 | 0.02537 | 0.0119 | 42.5739
10.5 | 1.1134 | 0.0287 | 0.0139 | 38.7944
11 | 1.1391 | 0.03273 | 0.016 | 34.8029
11.5 | 1.1504 | 0.03804 | 0.0181 | 30.2419
12 | 1.1365 | 0.04454 | 0.02 | 25.5164
12.5 | 1.1107 | 0.0546 | 0.0132 | 20.3425
13 | 1.0781 | 0.06961 | -0.0001 | 15.4877
13.5 | 0.7982 | 0.15371 | -0.0451 | 5.1929
14 | 0.7971 | 0.16618 | -0.0529 | 4.7966
14.5 | 0.8105 | 0.17245 | -0.0552 | 4.6999
15 | 0.819 | 0.17985 | -0.0567 | 4.5538
15.5 | 0.8223 | 0.19211 | -0.0651 | 4.2804
16 | 0.8355 | 0.19933 | -0.0686 | 4.1915
16.5 | 0.8529 | 0.2046 | -0.0704 | 4.1686

## 29. Re 500k Mach 0.25 (1)
BIGFOIL.COM POLAR EXPORT
JWL030
JWL030 7.5/0.9 |  |  |  | Cl Max: | 0.902 | at alpha= | 8 | deg
JavaFoil+Calcfoil stall+Eppler ext transition |  |  |  | L/D Max: | 79.238 | at alpha= | 7.5 | deg
Re: | 500000 |  |  | Cd Min: | 0.00572 | at alpha= | 0 | deg
Mach: | 0.25 |  |  | Cl=0 at alpha= | -0.39167 | deg
|  |  |  | @ Cl=0.1, Cd= | 0.0058525
|  |  |  | @ Cl=0.4, Cd= | 0.0069561
|  |  |  | @ Cl=0.6, Cd= | 0.008706
alpha (deg) | Cl | Cd | Cm | Cl/Cd
-14 | -0.334 | 0.10917 | -0.001 | -3.062
-13.5 | -0.383 | 0.1041 | -0.001 | -3.68
-13 | -0.426 | 0.1458 | -0.001 | -2.924
-12.5 | -0.467 | 0.12767 | -0.001 | -3.658
-12 | -0.503 | 0.11735 | -0.001 | -4.288
-11.5 | -0.535 | 0.1044 | -0.001 | -5.12
-11 | -0.56 | 0.09359 | 0 | -5.988
-10.5 | -0.581 | 0.08508 | 0 | -6.824
-10 | -0.595 | 0.0771 | 0 | -7.712
-9.5 | -0.602 | 0.07066 | 0 | -8.526
-9 | -0.604 | 0.06513 | 0 | -9.269
-8.5 | -0.599 | 0.05918 | -0.001 | -10.12
-8 | -0.588 | 0.05545 | -0.001 | -10.602
-7.5 | -0.571 | 0.05143 | -0.001 | -11.107
-7 | -0.549 | 0.04781 | -0.001 | -11.489
-6.5 | -0.523 | 0.04456 | -0.001 | -11.729
-6 | -0.492 | 0.04164 | -0.001 | -11.809
-5.5 | -0.457 | 0.03908 | -0.001 | -11.698
-5 | -0.419 | 0.03683 | -0.001 | -11.39
-4.5 | -0.379 | 0.03484 | -0.001 | -10.882
-4 | -0.337 | 0.03311 | -0.001 | -10.172
-3.5 | -0.364 | 0.008 | -0.002 | -45.548
-3 | -0.308 | 0.00781 | -0.002 | -39.416
-2.5 | -0.25 | 0.00765 | -0.002 | -32.675
-2 | -0.191 | 0.00748 | -0.002 | -25.584
-1.5 | -0.132 | 0.00683 | -0.002 | -19.332
-1 | -0.072 | 0.00669 | -0.002 | -10.818
-0.5 | -0.013 | 0.00722 | -0.002 | -1.748
0 | 0.047 | 0.00572 | -0.002 | 8.267
0.5 | 0.107 | 0.00587 | -0.002 | 18.242
1 | 0.167 | 0.00604 | -0.002 | 27.653
1.5 | 0.227 | 0.00631 | -0.003 | 35.924
2 | 0.286 | 0.00677 | -0.003 | 42.302
2.5 | 0.346 | 0.00713 | -0.003 | 48.518
3 | 0.405 | 0.00694 | -0.003 | 58.34
3.5 | 0.464 | 0.00725 | -0.003 | 64.022
4 | 0.522 | 0.00764 | -0.003 | 68.329
4.5 | 0.578 | 0.00815 | -0.003 | 70.923
5 | 0.633 | 0.00954 | -0.003 | 66.405
5.5 | 0.687 | 0.01001 | -0.003 | 68.593
6 | 0.737 | 0.01046 | -0.003 | 70.487
6.5 | 0.785 | 0.01111 | -0.004 | 70.674
7 | 0.83 | 0.01175 | -0.004 | 70.633
7.5 | 0.869 | 0.01097 | -0.004 | 79.238
8 | 0.902 | 0.01536 | -0.004 | 58.772
8.5 | 0.754 | 0.05495 | -0.002 | 13.72
9 | 0.774 | 0.0589 | -0.002 | 13.141
9.5 | 0.789 | 0.06312 | -0.002 | 12.5
10 | 0.798 | 0.06821 | -0.002 | 11.705
10.5 | 0.802 | 0.0732 | -0.002 | 10.957
11 | 0.799 | 0.07958 | -0.002 | 10.045
11.5 | 0.791 | 0.08576 | -0.002 | 9.219
12 | 0.775 | 0.09312 | -0.002 | 8.328
12.5 | 0.754 | 0.10061 | -0.002 | 7.496
13 | 0.727 | 0.11005 | -0.002 | 6.605

## 30. Re 500k Mach 0.25 (2)
BIGFOIL.COM POLAR EXPORT
JWL030
JWL030 7.5/0.9 |  |  |  | Cl Max: | 1.0853 | at alpha= | 10.5 | deg
XFOIL ncrit=9 |  |  |  | L/D Max: | 65.8546 | at alpha= | 5.5 | deg
Re: | 500000 |  |  | Cd Min: | 0.26726 | at alpha= | -20 | deg
Mach: | 0.25 |  |  | Cl=0 at alpha= | -0.47255 | deg
|  |  |  | @ Cl=0.1, Cd= | 0.0059999
|  |  |  | @ Cl=0.4, Cd= | 0.0075982
|  |  |  | @ Cl=0.6, Cd= | 0.0093132
alpha (deg) | Cl | Cd | Cm | Cl/Cd
-20 | -0.9173 | 0.26726 | 0.1052 | -3.4322
-19.5 | -0.8994 | 0.2605 | 0.1009 | -3.4526
-19 | -0.8814 | 0.25337 | 0.0964 | -3.4787
-18.5 | -0.8632 | 0.24529 | 0.0906 | -3.5191
-18 | -0.848 | 0.23761 | 0.0844 | -3.5689
-17.5 | -0.8301 | 0.22967 | 0.082 | -3.6143
-17 | -0.8128 | 0.22335 | 0.0791 | -3.6391
-16.5 | -0.7959 | 0.21665 | 0.0754 | -3.6737
-16 | -0.7796 | 0.20914 | 0.0714 | -3.7276
-15.5 | -0.7673 | 0.20026 | 0.0645 | -3.8315
-15 | -0.7543 | 0.19144 | 0.061 | -3.9401
-14.5 | -0.7369 | 0.18526 | 0.0595 | -3.9777
-14 | -0.7225 | 0.17837 | 0.0566 | -4.0506
-13.5 | -0.71 | 0.17051 | 0.0529 | -4.164
-13 | -0.7061 | 0.16052 | 0.0454 | -4.3988
-12.5 | -0.6926 | 0.15342 | 0.0453 | -4.5144
-12 | -0.6806 | 0.14654 | 0.043 | -4.6445
-11.5 | -0.6729 | 0.13841 | 0.0395 | -4.8616
-11 | -0.6747 | 0.12711 | 0.0311 | -5.308
-10.5 | -0.6683 | 0.1199 | 0.0311 | -5.5738
-10 | -0.6585 | 0.11316 | 0.029 | -5.8192
-9.5 | -0.6608 | 0.10193 | 0.02 | -6.4829
-9 | -0.6766 | 0.08889 | 0.0126 | -7.6117
-8.5 | -0.6701 | 0.08246 | 0.0105 | -8.1264
-8 | -0.6705 | 0.07343 | 0.0026 | -9.1311
-7.5 | -0.738 | 0.03279 | -0.02 | -22.5069
-7 | -0.7151 | 0.02434 | -0.0178 | -29.3796
-6.5 | -0.6761 | 0.01931 | -0.0149 | -35.0129
-6 | -0.6298 | 0.01625 | -0.0123 | -38.7569
-5.5 | -0.5814 | 0.01415 | -0.0098 | -41.0883
-5 | -0.532 | 0.0126 | -0.0074 | -42.2222
-4.5 | -0.4824 | 0.01121 | -0.0051 | -43.033
-4 | -0.4304 | 0.01028 | -0.0032 | -41.8677
-3.5 | -0.3777 | 0.00957 | -0.0015 | -39.4671
-3 | -0.3253 | 0.0088 | 0 | -36.9659
-2.5 | -0.2723 | 0.00826 | 0.0013 | -32.9661
-2 | -0.2184 | 0.00794 | 0.0024 | -27.5063
-1.5 | -0.1327 | 0.00761 | -0.0034 | -17.4376
-1 | -0.0541 | 0.007 | -0.0075 | -7.7286
-0.5 | -0.0033 | 0.00578 | -0.0053 | -0.57093
0 | 0.0568 | 0.00579 | -0.0038 | 9.81
0.5 | 0.1453 | 0.00622 | -0.0099 | 23.3601
1 | 0.2151 | 0.00648 | -0.0123 | 33.1944
1.5 | 0.2703 | 0.00675 | -0.0115 | 40.0444
2 | 0.325 | 0.00705 | -0.0106 | 46.0993
2.5 | 0.3792 | 0.00744 | -0.0096 | 50.9677
3 | 0.4331 | 0.00785 | -0.0086 | 55.172
3.5 | 0.4868 | 0.00826 | -0.0074 | 58.9346
4 | 0.5401 | 0.00874 | -0.0062 | 61.7963
4.5 | 0.5932 | 0.00923 | -0.0048 | 64.2687
5 | 0.6455 | 0.00987 | -0.0034 | 65.4002
5.5 | 0.6974 | 0.01059 | -0.0019 | 65.8546
6 | 0.7487 | 0.01145 | -0.0002 | 65.3886
6.5 | 0.7984 | 0.01272 | 0.0017 | 62.7673
7 | 0.8476 | 0.01417 | 0.0038 | 59.8165
7.5 | 0.8967 | 0.01563 | 0.0059 | 57.3704
8 | 0.9434 | 0.01748 | 0.0081 | 53.9703
8.5 | 0.9815 | 0.02088 | 0.0109 | 47.0067
9 | 1.0227 | 0.02379 | 0.0134 | 42.9887
9.5 | 1.0579 | 0.0274 | 0.0159 | 38.6095
10 | 1.0813 | 0.03218 | 0.0183 | 33.6016
10.5 | 1.0853 | 0.03834 | 0.0202 | 28.3073
11 | 1.0618 | 0.04686 | 0.0173 | 22.659
11.5 | 1.0262 | 0.0631 | 0.0014 | 16.2631
12 | 0.9708 | 0.08385 | -0.0141 | 11.5778
12.5 | 0.8813 | 0.11264 | -0.0306 | 7.824
13.5 | 0.7949 | 0.15872 | -0.0473 | 5.0082
14 | 0.7956 | 0.17101 | -0.0556 | 4.6524
14.5 | 0.8082 | 0.1782 | -0.0586 | 4.5354
15 | 0.8225 | 0.18453 | -0.0591 | 4.4573
15.5 | 0.8279 | 0.19623 | -0.0675 | 4.219

## 31. Re 500k Mach 0.50 (1)
BIGFOIL.COM POLAR EXPORT
JWL030
JWL030 7.5/0.9 |  |  |  | Cl Max: | 1.081 | at alpha= | 20 | deg
JavaFoil+Calcfoil stall+Eppler ext transition |  |  |  | L/D Max: | 78.221 | at alpha= | 5.5 | deg
Re: | 500000 |  |  | Cd Min: | 0.00605 | at alpha= | 0.5 | deg
Mach: | 0.5 |  |  | Cl=0 at alpha= | -0.39552 | deg
|  |  |  | @ Cl=0.1, Cd= | 0.0064918
|  |  |  | @ Cl=0.4, Cd= | 0.0074879
|  |  |  | @ Cl=0.6, Cd= | 0.0085467
alpha (deg) | Cl | Cd | Cm | Cl/Cd
-20 | -1.019 | 0.22506 | -0.001 | -4.529
-19.5 | -0.995 | 0.22824 | -0.001 | -4.358
-19 | -0.97 | 0.22343 | -0.001 | -4.343
-18.5 | -0.941 | 0.21194 | -0.001 | -4.442
-18 | -0.916 | 0.20176 | -0.001 | -4.542
-17.5 | -0.891 | 0.19722 | -0.001 | -4.517
-17 | -0.866 | 0.1925 | -0.001 | -4.498
-16.5 | -0.841 | 0.18949 | -0.001 | -4.436
-16 | -0.816 | 0.1811 | -0.001 | -4.505
-15.5 | -0.79 | 0.17975 | -0.001 | -4.397
-15 | -0.765 | 0.17578 | -0.001 | -4.353
-14.5 | -0.738 | 0.16463 | -0.001 | -4.485
-14 | -0.712 | 0.15781 | -0.001 | -4.511
-13.5 | -0.686 | 0.15483 | -0.001 | -4.432
-13 | -0.661 | 0.14395 | -0.001 | -4.589
-12.5 | -0.635 | 0.13748 | -0.001 | -4.619
-12 | -0.609 | 0.13399 | -0.001 | -4.548
-11.5 | -0.584 | 0.13309 | -0.001 | -4.385
-11 | -0.559 | 0.12964 | -0.001 | -4.309
-10.5 | -0.531 | 0.11821 | -0.001 | -4.491
-10 | -0.505 | 0.11116 | -0.001 | -4.541
-9.5 | -0.479 | 0.11052 | -0.001 | -4.333
-9 | -0.452 | 0.09625 | -0.001 | -4.698
-8.5 | -0.426 | 0.09408 | -0.001 | -4.531
-8 | -0.4 | 0.09486 | -0.001 | -4.22
-7.5 | -0.374 | 0.08288 | -0.001 | -4.518
-7 | -0.348 | 0.0805 | -0.001 | -4.328
-6.5 | -0.322 | 0.07898 | -0.001 | -4.08
-6 | -0.296 | 0.0772 | -0.001 | -3.834
-5.5 | -0.428 | 0.04657 | -0.001 | -9.196
-5 | -0.43 | 0.04027 | -0.001 | -10.677
-4.5 | -0.404 | 0.03659 | -0.001 | -11.046
-4 | -0.366 | 0.03431 | -0.001 | -10.68
-3.5 | -0.322 | 0.03235 | -0.001 | -9.961
-3 | -0.341 | 0.00805 | -0.002 | -42.36
-2.5 | -0.278 | 0.00778 | -0.002 | -35.733
-2 | -0.213 | 0.00759 | -0.002 | -28.109
-1.5 | -0.148 | 0.00695 | -0.002 | -21.232
-1 | -0.081 | 0.0074 | -0.002 | -10.93
-0.5 | -0.014 | 0.00747 | -0.003 | -1.888
0 | 0.053 | 0.00753 | -0.003 | 7.016
0.5 | 0.12 | 0.00605 | -0.003 | 19.798
1 | 0.187 | 0.00625 | -0.003 | 29.854
1.5 | 0.253 | 0.0067 | -0.003 | 37.776
2 | 0.32 | 0.00712 | -0.003 | 44.93
2.5 | 0.386 | 0.00742 | -0.003 | 52.055
3 | 0.452 | 0.00774 | -0.003 | 58.398
3.5 | 0.517 | 0.00815 | -0.003 | 63.428
4 | 0.58 | 0.00821 | -0.003 | 70.674
4.5 | 0.64 | 0.00922 | -0.004 | 69.463
5 | 0.697 | 0.01025 | -0.004 | 68
5.5 | 0.747 | 0.00955 | -0.004 | 78.221
6 | 0.786 | 0.01391 | -0.004 | 56.511
6.5 | 0.653 | 0.04509 | -0.002 | 14.482
7 | 0.645 | 0.05048 | -0.002 | 12.772
7.5 | 0.419 | 0.08197 | -0.002 | 5.115
8 | 0.446 | 0.08417 | -0.002 | 5.295
8.5 | 0.472 | 0.08667 | -0.002 | 5.447
9 | 0.498 | 0.098 | -0.002 | 5.084
9.5 | 0.525 | 0.1006 | -0.002 | 5.215
10 | 0.552 | 0.11355 | -0.002 | 4.86
10.5 | 0.578 | 0.11679 | -0.002 | 4.951
11 | 0.605 | 0.12091 | -0.002 | 5.002
11.5 | 0.633 | 0.13112 | -0.003 | 4.826
12 | 0.659 | 0.13539 | -0.003 | 4.868
12.5 | 0.685 | 0.14344 | -0.003 | 4.777
13 | 0.712 | 0.14386 | -0.003 | 4.946
13.5 | 0.738 | 0.15531 | -0.003 | 4.749
14 | 0.764 | 0.16064 | -0.003 | 4.757
14.5 | 0.793 | 0.16873 | -0.003 | 4.697
15 | 0.819 | 0.17977 | -0.004 | 4.556
15.5 | 0.845 | 0.18363 | -0.004 | 4.601
16 | 0.871 | 0.18657 | -0.004 | 4.668
16.5 | 0.897 | 0.19113 | -0.004 | 4.693
17 | 0.923 | 0.19784 | -0.004 | 4.666
17.5 | 0.949 | 0.20081 | -0.004 | 4.728
18 | 0.977 | 0.20847 | -0.004 | 4.685
18.5 | 1.005 | 0.22048 | -0.005 | 4.557
19 | 1.03 | 0.222 | -0.005 | 4.642
19.5 | 1.056 | 0.22561 | -0.005 | 4.68
20 | 1.081 | 0.23338 | -0.005 | 4.634

## 32. Re 500k Mach 0.50 (2)
BIGFOIL.COM POLAR EXPORT
JWL030
JWL030 7.5/0.9 |  |  |  | Cl Max: | 1.0554 | at alpha= | 20 | deg
XFOIL ncrit=9 |  |  |  | L/D Max: | 64.9956 | at alpha= | 5 | deg
Re: | 500000 |  |  | Cd Min: | 0.29392 | at alpha= | 20 | deg
Mach: | 0.5 |  |  | Cl=0 at alpha= | -0.47507 | deg
|  |  |  | @ Cl=0.1, Cd= | 0.00663
|  |  |  | @ Cl=0.4, Cd= | 0.0078871
|  |  |  | @ Cl=0.6, Cd= | 0.0095043
alpha (deg) | Cl | Cd | Cm | Cl/Cd
-20 | -1.002 | 0.29381 | 0.1226 | -3.4104
-19.5 | -0.9788 | 0.28476 | 0.1167 | -3.4373
-19 | -0.9565 | 0.27601 | 0.1099 | -3.4655
-18 | -0.9132 | 0.25854 | 0.101 | -3.5321
-17.5 | -0.8912 | 0.25051 | 0.0964 | -3.5575
-17 | -0.8695 | 0.2422 | 0.0916 | -3.59
-16.5 | -0.848 | 0.23315 | 0.0849 | -3.6371
-16 | -0.8297 | 0.22466 | 0.0782 | -3.6931
-15.5 | -0.8069 | 0.21577 | 0.0766 | -3.7396
-15 | -0.7862 | 0.20803 | 0.0729 | -3.7793
-14.5 | -0.7663 | 0.19984 | 0.0686 | -3.8346
-14 | -0.7512 | 0.19075 | 0.061 | -3.9381
-13.5 | -0.7314 | 0.18195 | 0.059 | -4.0198
-13 | -0.7122 | 0.17472 | 0.0563 | -4.0762
-12.5 | -0.696 | 0.16632 | 0.052 | -4.1847
-12 | -0.6894 | 0.15725 | 0.0438 | -4.3841
-11.5 | -0.6695 | 0.14908 | 0.0443 | -4.4909
-11 | -0.6545 | 0.14162 | 0.0418 | -4.6215
-10.5 | -0.6499 | 0.13253 | 0.0341 | -4.9038
-10 | -0.6444 | 0.12269 | 0.0302 | -5.2523
-9.5 | -0.6293 | 0.11557 | 0.0301 | -5.4452
-9 | -0.617 | 0.1084 | 0.0278 | -5.6919
-8 | -0.6264 | 0.085 | 0.0154 | -7.3694
-7.5 | -0.6267 | 0.0763 | 0.0109 | -8.2136
-7 | -0.6393 | 0.06454 | 0.0012 | -9.9055
-6.5 | -0.6588 | 0.04678 | -0.0158 | -14.0829
-6 | -0.66 | 0.0319 | -0.0227 | -20.6897
-5.5 | -0.6403 | 0.02288 | -0.0213 | -27.9851
-5 | -0.602 | 0.01724 | -0.017 | -34.9188
-4.5 | -0.5511 | 0.01392 | -0.0126 | -39.5905
-4 | -0.4942 | 0.01191 | -0.0086 | -41.4945
-3.5 | -0.4345 | 0.01059 | -0.0053 | -41.0293
-3 | -0.3734 | 0.00966 | -0.0025 | -38.6542
-2.5 | -0.3126 | 0.00888 | -0.0002 | -35.2027
-2 | -0.2191 | 0.00835 | -0.0049 | -26.2395
-1.5 | -0.1243 | 0.00789 | -0.0098 | -15.7541
-1 | -0.0558 | 0.00801 | -0.0085 | -6.9663
0 | 0.0505 | 0.00663 | -0.0028 | 7.6169
0.5 | 0.1303 | 0.00663 | -0.0036 | 19.6531
1 | 0.2431 | 0.007 | -0.0128 | 34.7286
1.5 | 0.3107 | 0.00732 | -0.0127 | 42.4454
2 | 0.3727 | 0.00769 | -0.0113 | 48.4655
3 | 0.496 | 0.00858 | -0.0079 | 57.8089
3.5 | 0.5576 | 0.00909 | -0.0058 | 61.3421
4 | 0.619 | 0.00969 | -0.0036 | 63.8803
4.5 | 0.6798 | 0.01047 | -0.001 | 64.9284
5 | 0.7403 | 0.01139 | 0.0019 | 64.9956
5.5 | 0.7987 | 0.01277 | 0.0055 | 62.545
6 | 0.8548 | 0.01462 | 0.0097 | 58.4679
6.5 | 0.9063 | 0.0172 | 0.0143 | 52.6919
7 | 0.9463 | 0.02139 | 0.0192 | 44.2403
7.5 | 0.9692 | 0.02755 | 0.0229 | 35.1797
8 | 0.9594 | 0.03621 | 0.0226 | 26.4954
8.5 | 0.9311 | 0.05029 | 0.0074 | 18.5146
9 | 0.8949 | 0.06575 | -0.0052 | 13.6106
9.5 | 0.8556 | 0.0807 | -0.0147 | 10.6022
10 | 0.8203 | 0.09553 | -0.0228 | 8.5868
10.5 | 0.7972 | 0.10915 | -0.0296 | 7.3037
11 | 0.7848 | 0.12168 | -0.0354 | 6.4497
11.5 | 0.78 | 0.13345 | -0.0407 | 5.8449
12 | 0.7813 | 0.14443 | -0.0454 | 5.4095
12.5 | 0.7879 | 0.15458 | -0.0498 | 5.097
13 | 0.7979 | 0.16413 | -0.0537 | 4.8614
13.5 | 0.8102 | 0.1753 | -0.0559 | 4.6218
14 | 0.8241 | 0.18529 | -0.0609 | 4.4476
14.5 | 0.8341 | 0.19609 | -0.0697 | 4.2537
15 | 0.8527 | 0.20434 | -0.0739 | 4.1729
16 | 0.8897 | 0.22205 | -0.0825 | 4.0068
16.5 | 0.9089 | 0.2316 | -0.0887 | 3.9244
17 | 0.93 | 0.23954 | -0.0928 | 3.8824
17.5 | 0.9527 | 0.24842 | -0.0948 | 3.835
18 | 0.9701 | 0.25843 | -0.1037 | 3.7538
18.5 | 0.9917 | 0.26753 | -0.1094 | 3.7069
19 | 1.0131 | 0.27561 | -0.114 | 3.6758
19.5 | 1.0354 | 0.28452 | -0.1166 | 3.6391
20 | 1.0554 | 0.29392 | -0.1241 | 3.5908

## 33. Re 750k Mach 0.00 (1)
BIGFOIL.COM POLAR EXPORT
JWL030
JWL030 7.5/0.9 |  |  |  | Cl Max: | 0.989 | at alpha= | 9.5 | deg
JavaFoil+Calcfoil stall+Eppler ext transition |  |  |  | L/D Max: | 85.824 | at alpha= | 8.5 | deg
Re: | 750000 |  |  | Cd Min: | 0.00465 | at alpha= | 0 | deg
Mach: | 0 |  |  | Cl=0 at alpha= | -0.39655 | deg
|  |  |  | @ Cl=0.1, Cd= | 0.0048083
|  |  |  | @ Cl=0.4, Cd= | 0.0064751
|  |  |  | @ Cl=0.6, Cd= | 0.0084727
alpha (deg) | Cl | Cd | Cm | Cl/Cd
-16.5 | -0.577 | 0.16122 | -0.001 | -3.576
-16 | -0.593 | 0.15324 | -0.001 | -3.87
-15.5 | -0.609 | 0.14158 | -0.001 | -4.301
-15 | -0.624 | 0.13429 | 0 | -4.647
-14.5 | -0.638 | 0.12541 | 0 | -5.087
-14 | -0.651 | 0.11371 | 0 | -5.722
-13.5 | -0.662 | 0.10877 | 0 | -6.083
-13 | -0.671 | 0.10178 | 0 | -6.591
-12.5 | -0.678 | 0.09517 | 0 | -7.121
-12 | -0.682 | 0.08827 | 0 | -7.729
-11.5 | -0.684 | 0.08305 | 0 | -8.235
-11 | -0.683 | 0.07758 | 0 | -8.799
-10.5 | -0.678 | 0.07245 | 0 | -9.36
-10 | -0.67 | 0.0673 | 0 | -9.959
-9.5 | -0.659 | 0.06315 | 0 | -10.437
-9 | -0.644 | 0.05889 | 0 | -10.94
-8.5 | -0.626 | 0.05451 | -0.001 | -11.484
-8 | -0.604 | 0.05152 | -0.001 | -11.726
-7.5 | -0.579 | 0.04832 | -0.001 | -11.98
-7 | -0.551 | 0.04522 | -0.001 | -12.174
-6.5 | -0.519 | 0.04247 | -0.001 | -12.225
-6 | -0.485 | 0.03998 | -0.001 | -12.134
-5.5 | -0.449 | 0.03771 | -0.001 | -11.898
-5 | -0.51 | 0.00794 | -0.002 | -64.275
-4.5 | -0.46 | 0.00769 | -0.002 | -59.813
-4 | -0.408 | 0.00745 | -0.002 | -54.692
-3.5 | -0.354 | 0.00678 | -0.002 | -52.158
-3 | -0.298 | 0.00657 | -0.002 | -45.45
-2.5 | -0.242 | 0.00642 | -0.002 | -37.712
-2 | -0.185 | 0.00574 | -0.002 | -32.317
-1.5 | -0.128 | 0.00575 | -0.002 | -22.255
-1 | -0.07 | 0.00643 | -0.002 | -10.913
-0.5 | -0.012 | 0.00663 | -0.002 | -1.844
0 | 0.046 | 0.00465 | -0.002 | 9.851
0.5 | 0.104 | 0.00482 | -0.002 | 21.541
1 | 0.162 | 0.00501 | -0.002 | 32.295
1.5 | 0.22 | 0.00523 | -0.002 | 41.972
2 | 0.277 | 0.00561 | -0.003 | 49.449
2.5 | 0.335 | 0.00608 | -0.003 | 55.101
3 | 0.393 | 0.00634 | -0.003 | 61.937
3.5 | 0.45 | 0.00744 | -0.003 | 60.492
4 | 0.506 | 0.00782 | -0.003 | 64.762
4.5 | 0.561 | 0.00826 | -0.003 | 67.964
5 | 0.616 | 0.00856 | -0.003 | 71.948
5.5 | 0.668 | 0.00897 | -0.003 | 74.408
6 | 0.719 | 0.00933 | -0.003 | 77.03
6.5 | 0.767 | 0.00985 | -0.003 | 77.877
7 | 0.814 | 0.01031 | -0.004 | 78.951
7.5 | 0.857 | 0.01099 | -0.004 | 78.025
8 | 0.898 | 0.01165 | -0.004 | 77.041
8.5 | 0.933 | 0.01087 | -0.004 | 85.824
9 | 0.965 | 0.01473 | -0.004 | 65.46
9.5 | 0.989 | 0.01583 | -0.004 | 62.464
10 | 0.96 | 0.02209 | -0.004 | 43.463
10.5 | 0.841 | 0.06765 | -0.002 | 12.436
11 | 0.855 | 0.07202 | -0.002 | 11.873
11.5 | 0.866 | 0.07674 | -0.002 | 11.281
12 | 0.873 | 0.08174 | -0.002 | 10.675
12.5 | 0.876 | 0.08696 | -0.002 | 10.078
13 | 0.877 | 0.09298 | -0.002 | 9.429
13.5 | 0.867 | 0.09895 | -0.002 | 8.764
14 | 0.851 | 0.10678 | -0.002 | 7.969
14.5 | 0.831 | 0.1127 | -0.002 | 7.378

## 34. Re 750k Mach 0.00 (2)
BIGFOIL.COM POLAR EXPORT
JWL030
JWL030 7.5/0.9 |  |  |  | Cl Max: | 1.2149 | at alpha= | 12 | deg
XFOIL ncrit=9 |  |  |  | L/D Max: | 73.0606 | at alpha= | 6 | deg
Re: | 750000 |  |  | Cd Min: | 0.26169 | at alpha= | -20 | deg
Mach: | 0 |  |  | Cl=0 at alpha= | -0.48399 | deg
|  |  |  | @ Cl=0.1, Cd= | 0.0053539
|  |  |  | @ Cl=0.4, Cd= | 0.0067776
|  |  |  | @ Cl=0.6, Cd= | 0.0083471
alpha (deg) | Cl | Cd | Cm | Cl/Cd
-20 | -0.8997 | 0.26169 | 0.1017 | -3.438
-19.5 | -0.8829 | 0.25512 | 0.0975 | -3.4607
-19 | -0.8655 | 0.2475 | 0.0929 | -3.497
-18.5 | -0.85 | 0.23917 | 0.087 | -3.554
-18 | -0.8351 | 0.23131 | 0.0822 | -3.6103
-17.5 | -0.8196 | 0.22455 | 0.0799 | -3.65
-17 | -0.8037 | 0.2185 | 0.0767 | -3.6783
-16.5 | -0.7883 | 0.2119 | 0.0732 | -3.7202
-16 | -0.7734 | 0.20475 | 0.0695 | -3.7773
-15.5 | -0.7613 | 0.19515 | 0.0636 | -3.9011
-15 | -0.75 | 0.18652 | 0.0592 | -4.021
-14.5 | -0.7407 | 0.17835 | 0.0566 | -4.1531
-14 | -0.7267 | 0.17226 | 0.0544 | -4.2186
-13.5 | -0.7151 | 0.16526 | 0.0515 | -4.3271
-13 | -0.706 | 0.15739 | 0.0482 | -4.4857
-12.5 | -0.7026 | 0.1464 | 0.0425 | -4.7992
-12 | -0.7074 | 0.13446 | 0.0377 | -5.261
-11.5 | -0.7006 | 0.12775 | 0.0357 | -5.4841
-11 | -0.6932 | 0.12074 | 0.033 | -5.7413
-10.5 | -0.6899 | 0.11243 | 0.0294 | -6.1363
-10 | -0.6974 | 0.09956 | 0.0222 | -7.0048
-9.5 | -0.7473 | 0.07672 | 0.0071 | -9.7406
-9 | -0.8126 | 0.04469 | -0.0195 | -18.183
-8.5 | -0.7868 | 0.04005 | -0.0194 | -19.6454
-8 | -0.7862 | 0.02457 | -0.0163 | -31.9984
-7.5 | -0.7467 | 0.02011 | -0.0142 | -37.1308
-7 | -0.7021 | 0.01749 | -0.0123 | -40.1429
-6.5 | -0.6565 | 0.01517 | -0.0103 | -43.2762
-6 | -0.6094 | 0.0136 | -0.0084 | -44.8088
-5.5 | -0.562 | 0.01235 | -0.0065 | -45.5061
-5 | -0.5156 | 0.01085 | -0.0045 | -47.5207
-4.5 | -0.467 | 0.00985 | -0.0028 | -47.4112
-4 | -0.4171 | 0.00915 | -0.0013 | -45.5847
-3.5 | -0.3663 | 0.00863 | 0.0001 | -42.445
-3 | -0.3153 | 0.00801 | 0.0014 | -39.3633
-2.5 | -0.2604 | 0.00738 | 0.0016 | -35.2846
-2 | -0.1776 | 0.00697 | -0.0043 | -25.4806
-1.5 | -0.1043 | 0.00664 | -0.0077 | -15.7078
-1 | -0.0479 | 0.00647 | -0.0069 | -7.4034
-0.5 | -0.0013 | 0.00629 | -0.0049 | -0.20668
0 | 0.0393 | 0.00517 | -0.0015 | 7.6015
0.5 | 0.102 | 0.00536 | -0.0018 | 19.0299
1 | 0.1825 | 0.00567 | -0.0069 | 32.1869
1.5 | 0.2599 | 0.00593 | -0.0115 | 43.828
2 | 0.3133 | 0.00621 | -0.0109 | 50.4509
3 | 0.4187 | 0.0069 | -0.0094 | 60.6812
3.5 | 0.4708 | 0.00725 | -0.0085 | 64.9379
4 | 0.5224 | 0.00764 | -0.0075 | 68.377
4.5 | 0.5736 | 0.00807 | -0.0065 | 71.0781
5 | 0.6241 | 0.0086 | -0.0053 | 72.5698
5.5 | 0.6738 | 0.00925 | -0.0041 | 72.8432
6 | 0.7233 | 0.0099 | -0.0029 | 73.0606
6.5 | 0.7708 | 0.01095 | -0.0013 | 70.3927
7 | 0.8196 | 0.0118 | 0.0001 | 69.4576
7.5 | 0.8676 | 0.01287 | 0.0016 | 67.4126
8 | 0.9157 | 0.01394 | 0.0029 | 65.6887
8.5 | 0.9623 | 0.01526 | 0.0043 | 63.0603
9 | 1.0056 | 0.01714 | 0.0059 | 58.6698
9.5 | 1.0456 | 0.01959 | 0.0078 | 53.3742
10 | 1.0888 | 0.02138 | 0.0092 | 50.9261
10.5 | 1.128 | 0.02371 | 0.0109 | 47.5749
11 | 1.1636 | 0.02637 | 0.0126 | 44.1259
11.5 | 1.1942 | 0.02936 | 0.0143 | 40.6744
12 | 1.2149 | 0.03317 | 0.0163 | 36.6265
13 | 1.1702 | 0.04984 | 0.0145 | 23.4791
13.5 | 1.1473 | 0.06244 | 0.0036 | 18.3744
14 | 1.1021 | 0.07948 | -0.0085 | 13.8664
14.5 | 1.0723 | 0.09427 | -0.0182 | 11.3748
15 | 1.0403 | 0.11016 | -0.0278 | 9.4435
15.5 | 0.8296 | 0.18773 | -0.064 | 4.4191
16 | 0.8438 | 0.19388 | -0.0668 | 4.3522
16.5 | 0.8524 | 0.20176 | -0.07 | 4.2248
17 | 0.863 | 0.21175 | -0.0753 | 4.0756

## 35. Re 750k Mach 0.10 (1)
BIGFOIL.COM POLAR EXPORT
JWL030
JWL030 7.5/0.9 |  |  |  | Cl Max: | 0.986 | at alpha= | 9.5 | deg
JavaFoil+Calcfoil stall+Eppler ext transition |  |  |  | L/D Max: | 86.882 | at alpha= | 8 | deg
Re: | 750000 |  |  | Cd Min: | 0.00465 | at alpha= | 0 | deg
Mach: | 0.1 |  |  | Cl=0 at alpha= | -0.39655 | deg
|  |  |  | @ Cl=0.1, Cd= | 0.0048083
|  |  |  | @ Cl=0.4, Cd= | 0.0063672
|  |  |  | @ Cl=0.6, Cd= | 0.0085067
alpha (deg) | Cl | Cd | Cm | Cl/Cd
-16 | -0.55 | 0.1577 | -0.001 | -3.488
-15.5 | -0.569 | 0.14652 | -0.001 | -3.883
-15 | -0.587 | 0.13787 | -0.001 | -4.258
-14.5 | -0.604 | 0.12848 | 0 | -4.702
-14 | -0.62 | 0.11703 | 0 | -5.297
-13.5 | -0.634 | 0.11081 | 0 | -5.723
-13 | -0.647 | 0.10517 | 0 | -6.148
-12.5 | -0.657 | 0.09675 | 0 | -6.787
-12 | -0.664 | 0.08984 | 0 | -7.392
-11.5 | -0.669 | 0.08457 | 0 | -7.907
-11 | -0.67 | 0.07848 | 0 | -8.54
-10.5 | -0.668 | 0.07274 | 0 | -9.186
-10 | -0.663 | 0.06803 | 0 | -9.739
-9.5 | -0.653 | 0.06356 | 0 | -10.279
-9 | -0.64 | 0.0594 | 0 | -10.78
-8.5 | -0.623 | 0.05493 | -0.001 | -11.349
-8 | -0.603 | 0.05166 | -0.001 | -11.668
-7.5 | -0.579 | 0.04845 | -0.001 | -11.941
-7 | -0.551 | 0.04545 | -0.001 | -12.121
-6.5 | -0.52 | 0.04266 | -0.001 | -12.194
-6 | -0.486 | 0.04006 | -0.001 | -12.144
-5.5 | -0.45 | 0.03782 | -0.001 | -11.904
-5 | -0.512 | 0.00794 | -0.002 | -64.531
-4.5 | -0.462 | 0.00773 | -0.002 | -59.781
-4 | -0.409 | 0.00745 | -0.002 | -54.959
-3.5 | -0.355 | 0.00677 | -0.002 | -52.461
-3 | -0.3 | 0.00661 | -0.002 | -45.38
-2.5 | -0.243 | 0.00641 | -0.002 | -37.961
-2 | -0.186 | 0.00573 | -0.002 | -32.525
-1.5 | -0.129 | 0.00574 | -0.002 | -22.395
-1 | -0.07 | 0.00647 | -0.002 | -10.89
-0.5 | -0.012 | 0.00666 | -0.002 | -1.845
0 | 0.046 | 0.00465 | -0.002 | 9.896
0.5 | 0.104 | 0.00482 | -0.002 | 21.657
1 | 0.163 | 0.00501 | -0.002 | 32.467
1.5 | 0.221 | 0.00506 | -0.003 | 43.63
2 | 0.279 | 0.00574 | -0.003 | 48.553
2.5 | 0.337 | 0.00609 | -0.003 | 55.302
3 | 0.395 | 0.00634 | -0.003 | 62.252
3.5 | 0.452 | 0.00665 | -0.003 | 67.997
4 | 0.509 | 0.00784 | -0.003 | 64.911
4.5 | 0.564 | 0.00828 | -0.003 | 68.166
5 | 0.618 | 0.00862 | -0.003 | 71.666
5.5 | 0.671 | 0.00899 | -0.003 | 74.642
6 | 0.722 | 0.0094 | -0.003 | 76.765
6.5 | 0.77 | 0.00988 | -0.003 | 77.998
7 | 0.817 | 0.01039 | -0.004 | 78.587
7.5 | 0.86 | 0.01107 | -0.004 | 77.649
8 | 0.899 | 0.01035 | -0.004 | 86.882
8.5 | 0.934 | 0.01408 | -0.004 | 66.326
9 | 0.964 | 0.01491 | -0.004 | 64.641
9.5 | 0.986 | 0.0161 | -0.004 | 61.216
10 | 0.822 | 0.06357 | -0.002 | 12.925
10.5 | 0.838 | 0.06808 | -0.002 | 12.303
11 | 0.85 | 0.07252 | -0.002 | 11.715
11.5 | 0.858 | 0.07744 | -0.002 | 11.081
12 | 0.863 | 0.08249 | -0.002 | 10.457
12.5 | 0.864 | 0.08802 | -0.002 | 9.815
13 | 0.861 | 0.09427 | -0.002 | 9.138
13.5 | 0.848 | 0.10072 | -0.002 | 8.423
14 | 0.828 | 0.10726 | -0.002 | 7.721
14.5 | 0.805 | 0.11499 | -0.002 | 6.999

## 36. Re 750k Mach 0.10 (2)
BIGFOIL.COM POLAR EXPORT
JWL030
JWL030 7.5/0.9 |  |  |  | Cl Max: | 1.2033 | at alpha= | 12 | deg
XFOIL ncrit=9 |  |  |  | L/D Max: | 72.9258 | at alpha= | 6 | deg
Re: | 750000 |  |  | Cd Min: | 0.26259 | at alpha= | -20 | deg
Mach: | 0.1 |  |  | Cl=0 at alpha= | -0.48551 | deg
|  |  |  | @ Cl=0.1, Cd= | 0.0053764
|  |  |  | @ Cl=0.4, Cd= | 0.0067928
|  |  |  | @ Cl=0.6, Cd= | 0.0083634
alpha (deg) | Cl | Cd | Cm | Cl/Cd
-20 | -0.9026 | 0.26259 | 0.1024 | -3.4373
-19.5 | -0.8857 | 0.25596 | 0.0981 | -3.4603
-19 | -0.868 | 0.24825 | 0.0934 | -3.4965
-18.5 | -0.8524 | 0.23998 | 0.0876 | -3.552
-18 | -0.8373 | 0.2321 | 0.0827 | -3.6075
-17.5 | -0.8214 | 0.22535 | 0.0805 | -3.645
-17 | -0.8054 | 0.21924 | 0.0772 | -3.6736
-16.5 | -0.7898 | 0.21259 | 0.0736 | -3.7151
-16 | -0.7746 | 0.20538 | 0.0699 | -3.7715
-15.5 | -0.7623 | 0.19579 | 0.0639 | -3.8935
-15 | -0.7506 | 0.1872 | 0.0595 | -4.0096
-14.5 | -0.7406 | 0.17917 | 0.0571 | -4.1335
-14 | -0.7265 | 0.17302 | 0.0548 | -4.1989
-13.5 | -0.7147 | 0.16596 | 0.0518 | -4.3065
-13 | -0.7054 | 0.15804 | 0.0485 | -4.4634
-12.5 | -0.7016 | 0.1471 | 0.0427 | -4.7695
-12 | -0.7061 | 0.13543 | 0.0382 | -5.2138
-11.5 | -0.6975 | 0.129 | 0.0362 | -5.407
-11 | -0.6898 | 0.12196 | 0.0336 | -5.656
-10.5 | -0.6864 | 0.11359 | 0.03 | -6.0428
-10 | -0.6928 | 0.10045 | 0.0225 | -6.897
-9.5 | -0.7303 | 0.08241 | 0.0115 | -8.8618
-9 | -0.7997 | 0.04828 | -0.0186 | -16.5638
-8.5 | -0.7756 | 0.04394 | -0.0189 | -17.6513
-8 | -0.7886 | 0.0254 | -0.0171 | -31.0472
-7.5 | -0.7499 | 0.02078 | -0.0149 | -36.0876
-7 | -0.7056 | 0.01796 | -0.013 | -39.2873
-6.5 | -0.6602 | 0.01546 | -0.0108 | -42.7038
-6 | -0.613 | 0.01378 | -0.0088 | -44.4848
-5.5 | -0.565 | 0.01256 | -0.0069 | -44.9841
-5 | -0.5187 | 0.01096 | -0.0048 | -47.3266
-4.5 | -0.4699 | 0.00992 | -0.003 | -47.369
-4 | -0.4197 | 0.00919 | -0.0014 | -45.6692
-3.5 | -0.3685 | 0.00866 | 0 | -42.552
-3 | -0.3173 | 0.00804 | 0.0013 | -39.4652
-2.5 | -0.2608 | 0.00741 | 0.0013 | -35.1957
-2 | -0.1774 | 0.00699 | -0.0046 | -25.3791
-1.5 | -0.1042 | 0.00664 | -0.0079 | -15.6928
-1 | -0.0487 | 0.00653 | -0.0068 | -7.4579
-0.5 | -0.0012 | 0.00638 | -0.0049 | -0.18809
0 | 0.0402 | 0.00524 | -0.0017 | 7.6718
0.5 | 0.1016 | 0.00538 | -0.0016 | 18.8848
1 | 0.1828 | 0.00569 | -0.0068 | 32.1265
1.5 | 0.2615 | 0.00594 | -0.0116 | 44.0236
2 | 0.3153 | 0.00623 | -0.0109 | 50.61
2.5 | 0.3685 | 0.00659 | -0.0102 | 55.9181
3 | 0.4213 | 0.00693 | -0.0094 | 60.7937
3.5 | 0.4737 | 0.00728 | -0.0084 | 65.0687
4 | 0.5257 | 0.00768 | -0.0074 | 68.4505
4.5 | 0.5771 | 0.00812 | -0.0064 | 71.0714
5 | 0.6279 | 0.00866 | -0.0052 | 72.5058
5.5 | 0.678 | 0.0093 | -0.0039 | 72.9032
6 | 0.7278 | 0.00998 | -0.0026 | 72.9259
6.5 | 0.7757 | 0.01103 | -0.001 | 70.3264
7 | 0.8247 | 0.01193 | 0.0005 | 69.1282
7.5 | 0.8731 | 0.01302 | 0.002 | 67.0584
8 | 0.9212 | 0.01417 | 0.0035 | 65.0106
8.5 | 0.9679 | 0.01557 | 0.005 | 62.1644
9 | 1.0101 | 0.01771 | 0.0069 | 57.0356
9.5 | 1.0513 | 0.02004 | 0.0087 | 52.4601
10 | 1.0934 | 0.02209 | 0.0103 | 49.4975
10.5 | 1.1314 | 0.02467 | 0.0121 | 45.8614
11 | 1.1647 | 0.02765 | 0.014 | 42.123
11.5 | 1.1916 | 0.03102 | 0.0159 | 38.4139
12 | 1.2033 | 0.03563 | 0.018 | 33.7721
12.5 | 1.1756 | 0.0436 | 0.0189 | 26.9633
13 | 1.1449 | 0.05616 | 0.0088 | 20.3864
13.5 | 1.1156 | 0.07046 | -0.0027 | 15.8331
14 | 1.0861 | 0.08505 | -0.0128 | 12.7701
14.5 | 1.0538 | 0.10052 | -0.0225 | 10.4835
15 | 0.8198 | 0.18052 | -0.0606 | 4.5413
15.5 | 0.8299 | 0.18876 | -0.0646 | 4.3966
16 | 0.8443 | 0.19494 | -0.0674 | 4.3311
16.5 | 0.8535 | 0.20276 | -0.0705 | 4.2094
17 | 0.8645 | 0.21261 | -0.0758 | 4.0661

## 37. Re 750k Mach 0.25 (1)
BIGFOIL.COM POLAR EXPORT
JWL030
JWL030 7.5/0.9 |  |  |  | Cl Max: | 0.944 | at alpha= | 9 | deg
JavaFoil+Calcfoil stall+Eppler ext transition |  |  |  | L/D Max: | 85.558 | at alpha= | 7.5 | deg
Re: | 750000 |  |  | Cd Min: | 0.00466 | at alpha= | 0 | deg
Mach: | 0.25 |  |  | Cl=0 at alpha= | -0.39167 | deg
|  |  |  | @ Cl=0.1, Cd= | 0.004819
|  |  |  | @ Cl=0.4, Cd= | 0.006388
|  |  |  | @ Cl=0.6, Cd= | 0.0079858
alpha (deg) | Cl | Cd | Cm | Cl/Cd
-14 | -0.336 | 0.10224 | -0.001 | -3.284
-13.5 | -0.385 | 0.09864 | -0.001 | -3.9
-13 | -0.429 | 0.0941 | -0.001 | -4.564
-12.5 | -0.47 | 0.08866 | -0.001 | -5.305
-12 | -0.503 | 0.10693 | -0.001 | -4.709
-11.5 | -0.535 | 0.09674 | -0.001 | -5.528
-11 | -0.561 | 0.0885 | -0.001 | -6.335
-10.5 | -0.581 | 0.081 | -0.001 | -7.17
-10 | -0.595 | 0.07349 | -0.001 | -8.093
-9.5 | -0.603 | 0.06748 | -0.001 | -8.929
-9 | -0.604 | 0.06218 | -0.001 | -9.71
-8.5 | -0.599 | 0.0568 | -0.001 | -10.545
-8 | -0.588 | 0.05334 | -0.001 | -11.024
-7.5 | -0.571 | 0.04978 | -0.001 | -11.478
-7 | -0.549 | 0.04625 | -0.001 | -11.88
-6.5 | -0.523 | 0.04326 | -0.001 | -12.086
-6 | -0.492 | 0.04061 | -0.001 | -12.113
-5.5 | -0.457 | 0.03816 | -0.001 | -11.984
-5 | -0.42 | 0.03603 | -0.001 | -11.647
-4.5 | -0.472 | 0.0078 | -0.002 | -60.509
-4 | -0.419 | 0.00755 | -0.002 | -55.557
-3.5 | -0.364 | 0.0073 | -0.002 | -49.903
-3 | -0.308 | 0.00714 | -0.002 | -43.129
-2.5 | -0.25 | 0.00643 | -0.002 | -38.867
-2 | -0.191 | 0.00626 | -0.002 | -30.589
-1.5 | -0.132 | 0.0056 | -0.002 | -23.602
-1 | -0.072 | 0.00662 | -0.002 | -10.936
-0.5 | -0.013 | 0.0067 | -0.002 | -1.885
0 | 0.047 | 0.00466 | -0.002 | 10.137
0.5 | 0.107 | 0.00484 | -0.002 | 22.119
1 | 0.167 | 0.00484 | -0.002 | 34.472
1.5 | 0.227 | 0.00513 | -0.003 | 44.171
2 | 0.286 | 0.00578 | -0.003 | 49.577
2.5 | 0.346 | 0.00615 | -0.003 | 56.278
3 | 0.405 | 0.00641 | -0.003 | 63.231
3.5 | 0.464 | 0.00673 | -0.003 | 68.929
4 | 0.522 | 0.00706 | -0.003 | 73.906
4.5 | 0.579 | 0.00752 | -0.003 | 76.937
5 | 0.634 | 0.00874 | -0.003 | 72.456
5.5 | 0.687 | 0.00919 | -0.003 | 74.749
6 | 0.738 | 0.00962 | -0.003 | 76.697
6.5 | 0.786 | 0.01018 | -0.004 | 77.198
7 | 0.83 | 0.01078 | -0.004 | 77.013
7.5 | 0.87 | 0.01017 | -0.004 | 85.558
8 | 0.904 | 0.01408 | -0.004 | 64.253
8.5 | 0.932 | 0.01504 | -0.004 | 61.982
9 | 0.944 | 0.01654 | -0.004 | 57.116
9.5 | 0.789 | 0.06124 | -0.002 | 12.891
10 | 0.799 | 0.06568 | -0.002 | 12.16
10.5 | 0.802 | 0.07066 | -0.002 | 11.355
11 | 0.8 | 0.07594 | -0.002 | 10.53
11.5 | 0.791 | 0.08292 | -0.002 | 9.538
12 | 0.776 | 0.08891 | -0.002 | 8.724
12.5 | 0.754 | 0.09675 | -0.002 | 7.796
13 | 0.727 | 0.10479 | -0.002 | 6.938
13.5 | 0.682 | 0.11536 | -0.002 | 5.913
14 | 0.626 | 0.12736 | -0.002 | 4.911

## 38. Re 750k Mach 0.25 (2)
BIGFOIL.COM POLAR EXPORT
JWL030
JWL030 7.5/0.9 |  |  |  | Cl Max: | 1.1259 | at alpha= | 10.5 | deg
XFOIL ncrit=9 |  |  |  | L/D Max: | 72.7386 | at alpha= | 5.5 | deg
Re: | 750000 |  |  | Cd Min: | 0.19395 | at alpha= | 15.5 | deg
Mach: | 0.25 |  |  | Cl=0 at alpha= | -0.46304 | deg
|  |  |  | @ Cl=0.1, Cd= | 0.0054696
|  |  |  | @ Cl=0.4, Cd= | 0.0068485
|  |  |  | @ Cl=0.6, Cd= | 0.0084009
alpha (deg) | Cl | Cd | Cm | Cl/Cd
-8 | -0.7362 | 0.04668 | -0.0194 | -15.7712
-7.5 | -0.7588 | 0.02602 | -0.0192 | -29.1622
-7 | -0.7224 | 0.02102 | -0.0167 | -34.3673
-6.5 | -0.6793 | 0.01745 | -0.014 | -38.9284
-6 | -0.6325 | 0.01498 | -0.0114 | -42.223
-5.5 | -0.5836 | 0.01332 | -0.0089 | -43.8138
-5 | -0.5356 | 0.0116 | -0.0064 | -46.1724
-4.5 | -0.4858 | 0.01031 | -0.0041 | -47.1193
-4 | -0.4342 | 0.00943 | -0.0022 | -46.0445
-3.5 | -0.3813 | 0.00881 | -0.0006 | -43.2804
-2.5 | -0.2628 | 0.00754 | -0.0004 | -34.8541
-2 | -0.1758 | 0.00705 | -0.0065 | -24.9362
-1.5 | -0.1052 | 0.0067 | -0.0087 | -15.7015
-1 | -0.0523 | 0.00684 | -0.0065 | -7.6462
0 | 0.0451 | 0.00563 | -0.0027 | 8.0107
0.5 | 0.1033 | 0.00546 | -0.0014 | 18.9194
1 | 0.184 | 0.00578 | -0.0059 | 31.8339
1.5 | 0.2702 | 0.00606 | -0.0118 | 44.5875
2 | 0.3261 | 0.00636 | -0.0112 | 51.2736
2.5 | 0.381 | 0.00673 | -0.0103 | 56.6122
3 | 0.4355 | 0.00707 | -0.0094 | 61.5983
3.5 | 0.4898 | 0.00743 | -0.0083 | 65.9219
4 | 0.5435 | 0.00786 | -0.0071 | 69.1476
4.5 | 0.5966 | 0.00836 | -0.0058 | 71.3636
5 | 0.649 | 0.00899 | -0.0044 | 72.1913
5.5 | 0.7012 | 0.00964 | -0.0028 | 72.7386
6 | 0.7519 | 0.01057 | -0.001 | 71.1353
6.5 | 0.8026 | 0.01155 | 0.0009 | 69.4892
7 | 0.8521 | 0.01283 | 0.003 | 66.4147
7.5 | 0.9025 | 0.01401 | 0.005 | 64.4183
8 | 0.951 | 0.01557 | 0.0071 | 61.079
8.5 | 0.9964 | 0.01762 | 0.0093 | 56.5494
9 | 1.0333 | 0.02109 | 0.0121 | 48.9948
9.5 | 1.075 | 0.02366 | 0.0144 | 45.4353
10 | 1.107 | 0.02743 | 0.0168 | 40.3573
10.5 | 1.1259 | 0.03228 | 0.0192 | 34.8792
11 | 1.1218 | 0.03825 | 0.0209 | 29.3281
11.5 | 1.0993 | 0.04929 | 0.0116 | 22.3027
12 | 1.0646 | 0.06581 | -0.0029 | 16.1769
12.5 | 1.0152 | 0.08426 | -0.0154 | 12.0484
13 | 0.9525 | 0.10575 | -0.0277 | 9.0071
13.5 | 0.8485 | 0.14013 | -0.0443 | 6.0551
14 | 0.8109 | 0.16493 | -0.0536 | 4.9166
14.5 | 0.8167 | 0.17275 | -0.0564 | 4.7276
15 | 0.822 | 0.18524 | -0.0632 | 4.4375
15.5 | 0.8335 | 0.19395 | -0.0676 | 4.2975

## 39. Re 750k Mach 0.50 (1)
BIGFOIL.COM POLAR EXPORT
JWL030
JWL030 7.5/0.9 |  |  |  | Cl Max: | 1.082 | at alpha= | 20 | deg
JavaFoil+Calcfoil stall+Eppler ext transition |  |  |  | L/D Max: | 82.087 | at alpha= | 6 | deg
Re: | 750000 |  |  | Cd Min: | 0.00475 | at alpha= | 0.5 | deg
Mach: | 0.5 |  |  | Cl=0 at alpha= | -0.39552 | deg
|  |  |  | @ Cl=0.1, Cd= | 0.0053948
|  |  |  | @ Cl=0.4, Cd= | 0.0062821
|  |  |  | @ Cl=0.6, Cd= | 0.0079049
alpha (deg) | Cl | Cd | Cm | Cl/Cd
-20 | -1.019 | 0.20696 | -0.001 | -4.926
-19.5 | -0.995 | 0.20632 | -0.001 | -4.821
-19 | -0.972 | 0.20563 | -0.001 | -4.726
-18.5 | -0.943 | 0.19584 | -0.001 | -4.813
-18 | -0.917 | 0.1868 | -0.001 | -4.909
-17.5 | -0.891 | 0.17995 | -0.001 | -4.952
-17 | -0.866 | 0.17842 | -0.001 | -4.854
-16.5 | -0.841 | 0.17335 | -0.001 | -4.851
-16 | -0.816 | 0.16629 | -0.001 | -4.907
-15.5 | -0.791 | 0.1628 | -0.001 | -4.856
-15 | -0.765 | 0.16119 | -0.001 | -4.747
-14.5 | -0.739 | 0.15008 | -0.001 | -4.925
-14 | -0.712 | 0.14416 | -0.001 | -4.941
-13.5 | -0.686 | 0.14026 | -0.001 | -4.894
-13 | -0.661 | 0.13058 | -0.001 | -5.06
-12.5 | -0.635 | 0.12558 | -0.001 | -5.058
-12 | -0.61 | 0.12156 | -0.001 | -5.014
-11.5 | -0.584 | 0.12237 | -0.001 | -4.77
-11 | -0.559 | 0.11405 | -0.001 | -4.9
-10.5 | -0.531 | 0.10874 | -0.001 | -4.885
-10 | -0.505 | 0.10308 | -0.001 | -4.898
-9.5 | -0.479 | 0.10004 | -0.001 | -4.788
-9 | -0.452 | 0.08776 | -0.001 | -5.154
-8.5 | -0.426 | 0.08701 | -0.001 | -4.9
-8 | -0.4 | 0.08487 | -0.001 | -4.718
-7.5 | -0.375 | 0.07654 | -0.001 | -4.894
-7 | -0.349 | 0.0741 | -0.001 | -4.703
-6.5 | -0.322 | 0.07232 | -0.001 | -4.458
-6 | -0.296 | 0.07054 | -0.001 | -4.198
-5.5 | -0.428 | 0.0446 | -0.001 | -9.605
-5 | -0.43 | 0.03907 | -0.001 | -11.008
-4.5 | -0.404 | 0.03563 | -0.001 | -11.348
-4 | -0.367 | 0.03345 | -0.001 | -10.959
-3.5 | -0.401 | 0.00762 | -0.002 | -52.625
-3 | -0.341 | 0.00734 | -0.002 | -46.504
-2.5 | -0.278 | 0.00712 | -0.002 | -39.044
-2 | -0.213 | 0.00633 | -0.002 | -33.714
-1.5 | -0.148 | 0.00677 | -0.002 | -21.782
-1 | -0.081 | 0.00683 | -0.002 | -11.852
-0.5 | -0.014 | 0.00687 | -0.003 | -2.052
0 | 0.053 | 0.00691 | -0.003 | 7.642
0.5 | 0.12 | 0.00475 | -0.003 | 25.181
1 | 0.187 | 0.00504 | -0.003 | 37.029
1.5 | 0.253 | 0.00552 | -0.003 | 45.89
2 | 0.32 | 0.0059 | -0.003 | 54.225
2.5 | 0.386 | 0.00621 | -0.003 | 62.123
3 | 0.452 | 0.00655 | -0.003 | 68.963
3.5 | 0.517 | 0.0071 | -0.003 | 72.908
4 | 0.58 | 0.0076 | -0.003 | 76.301
4.5 | 0.641 | 0.00853 | -0.004 | 75.106
5 | 0.697 | 0.00956 | -0.004 | 72.862
5.5 | 0.747 | 0.01027 | -0.004 | 72.751
6 | 0.787 | 0.00959 | -0.004 | 82.087
6.5 | 0.809 | 0.01426 | -0.004 | 56.724
7 | 0.645 | 0.04864 | -0.002 | 13.259
7.5 | 0.419 | 0.07514 | -0.002 | 5.582
8 | 0.446 | 0.07744 | -0.002 | 5.758
8.5 | 0.472 | 0.0798 | -0.002 | 5.918
9 | 0.498 | 0.08999 | -0.002 | 5.539
9.5 | 0.525 | 0.09231 | -0.002 | 5.685
10 | 0.552 | 0.10235 | -0.002 | 5.393
10.5 | 0.578 | 0.10808 | -0.002 | 5.352
11 | 0.605 | 0.11049 | -0.002 | 5.477
11.5 | 0.633 | 0.11755 | -0.003 | 5.388
12 | 0.659 | 0.1257 | -0.003 | 5.244
12.5 | 0.685 | 0.12899 | -0.003 | 5.313
13 | 0.712 | 0.1314 | -0.003 | 5.416
13.5 | 0.738 | 0.14069 | -0.003 | 5.244
14 | 0.765 | 0.14754 | -0.003 | 5.182
14.5 | 0.794 | 0.15345 | -0.004 | 5.172
15 | 0.819 | 0.16028 | -0.004 | 5.111
15.5 | 0.845 | 0.16502 | -0.004 | 5.121
16 | 0.871 | 0.17154 | -0.004 | 5.078
16.5 | 0.897 | 0.17585 | -0.004 | 5.103
17 | 0.924 | 0.18152 | -0.004 | 5.088
17.5 | 0.95 | 0.18709 | -0.004 | 5.079
18 | 0.979 | 0.19365 | -0.004 | 5.053
18.5 | 1.005 | 0.20045 | -0.005 | 5.014
19 | 1.031 | 0.20354 | -0.005 | 5.064
19.5 | 1.056 | 0.20723 | -0.005 | 5.096
20 | 1.082 | 0.21264 | -0.005 | 5.087

## 40. Re 750k Mach 0.50 (2)
BIGFOIL.COM POLAR EXPORT
JWL030
JWL030 7.5/0.9 |  |  |  | Cl Max: | 0.9942 | at alpha= | 7.5 | deg
XFOIL ncrit=9 |  |  |  | L/D Max: | 72.668 | at alpha= | 5 | deg
Re: | 750000 |  |  | Cd Min: | 0.2077 | at alpha= | -18 | deg
Mach: | 0.5 |  |  | Cl=0 at alpha= | -0.50317 | deg
|  |  |  | @ Cl=0.1, Cd= | 0.0061298
|  |  |  | @ Cl=0.4, Cd= | 0.007062
|  |  |  | @ Cl=0.6, Cd= | 0.0084976
alpha (deg) | Cl | Cd | Cm | Cl/Cd
-18 | -0.6115 | 0.2077 | 0.0533 | -2.9442
-17.5 | -0.6009 | 0.20101 | 0.0504 | -2.9894
-17 | -0.594 | 0.19417 | 0.0464 | -3.0592
-16.5 | -0.585 | 0.18737 | 0.0436 | -3.1222
-16 | -0.5712 | 0.18156 | 0.0423 | -3.1461
-15.5 | -0.5599 | 0.17593 | 0.04 | -3.1825
-15 | -0.5497 | 0.17003 | 0.0375 | -3.233
-14.5 | -0.5449 | 0.16335 | 0.0336 | -3.3358
-14 | -0.5389 | 0.15716 | 0.0305 | -3.429
-13.5 | -0.5256 | 0.15181 | 0.03 | -3.4622
-13 | -0.7199 | 0.17172 | 0.0544 | -4.1923
-12.5 | -0.7009 | 0.16489 | 0.0528 | -4.2507
-12 | -0.685 | 0.15701 | 0.0494 | -4.3628
-11.5 | -0.6748 | 0.14729 | 0.0434 | -4.5814
-11 | -0.667 | 0.13764 | 0.0394 | -4.846
-10.5 | -0.6517 | 0.13087 | 0.0381 | -4.9798
-10 | -0.6401 | 0.12315 | 0.0352 | -5.1977
-9.5 | -0.6366 | 0.11256 | 0.0277 | -5.6557
-9 | -0.6312 | 0.10467 | 0.0263 | -6.0304
-8.5 | -0.6211 | 0.09739 | 0.0236 | -6.3775
-8 | -0.6177 | 0.087 | 0.0151 | -7.1
-7.5 | -0.6394 | 0.07366 | 0.0103 | -8.6804
-7 | -0.6511 | 0.06229 | 0 | -10.4527
-6.5 | -0.6621 | 0.04631 | -0.0158 | -14.2971
-6 | -0.6733 | 0.02878 | -0.0233 | -23.3947
-5.5 | -0.6532 | 0.01985 | -0.0207 | -32.9068
-5 | -0.6108 | 0.01522 | -0.0157 | -40.1314
-4.5 | -0.5573 | 0.01254 | -0.0112 | -44.4418
-4 | -0.4996 | 0.01084 | -0.0073 | -46.0886
-3.5 | -0.4393 | 0.00968 | -0.0041 | -45.3822
-3 | -0.3767 | 0.00889 | -0.0015 | -42.3735
-2.5 | -0.2727 | 0.00807 | -0.0079 | -33.7918
-2 | -0.1868 | 0.00734 | -0.011 | -25.4496
-1.5 | -0.1237 | 0.0075 | -0.0086 | -16.4933
-1 | -0.0627 | 0.00766 | -0.0069 | -8.1854
-0.5 | 0.0004 | 0.00763 | -0.0057 | 0.052425
0 | 0.0625 | 0.00735 | -0.0047 | 8.5034
0.5 | 0.1086 | 0.00585 | -0.0004 | 18.5641
1 | 0.1888 | 0.00613 | -0.0018 | 30.7993
1.5 | 0.2872 | 0.00653 | -0.008 | 43.9816
2 | 0.375 | 0.00691 | -0.0121 | 54.2692
2.5 | 0.4375 | 0.00729 | -0.0106 | 60.0137
3 | 0.5 | 0.00766 | -0.0089 | 65.2742
3.5 | 0.5622 | 0.00813 | -0.007 | 69.1513
4 | 0.6239 | 0.00873 | -0.0048 | 71.4662
4.5 | 0.685 | 0.00948 | -0.0022 | 72.2574
5 | 0.7463 | 0.01027 | 0.0007 | 72.668
5.5 | 0.8055 | 0.0115 | 0.0043 | 70.0435
6 | 0.8638 | 0.01299 | 0.0084 | 66.4973
6.5 | 0.918 | 0.01512 | 0.0131 | 60.7143
7 | 0.9629 | 0.01859 | 0.0182 | 51.7967
7.5 | 0.9942 | 0.02386 | 0.0227 | 41.6681
8 | 0.9942 | 0.03198 | 0.024 | 31.0882
8.5 | 0.9685 | 0.04475 | 0.0117 | 21.6425
9 | 0.9354 | 0.06035 | -0.0022 | 15.4996
9.5 | 0.8978 | 0.07463 | -0.0116 | 12.03
10 | 0.8605 | 0.08903 | -0.02 | 9.6653
10.5 | 0.8274 | 0.10359 | -0.0276 | 7.9873
11 | 0.8058 | 0.11727 | -0.0343 | 6.8713
11.5 | 0.795 | 0.12991 | -0.0401 | 6.1196
12 | 0.7931 | 0.14144 | -0.0452 | 5.6073
12.5 | 0.7959 | 0.1525 | -0.0502 | 5.219

## 41. Re 1M Mach 0.00 (1)
BIGFOIL.COM POLAR EXPORT
JWL030
JWL030 7.5/0.9 |  |  |  | Cl Max: | 1.01 | at alpha= | 10 | deg
JavaFoil+Calcfoil stall+Eppler ext transition |  |  |  | L/D Max: | 91.438 | at alpha= | 8.5 | deg
Re: | 1000000 |  |  | Cd Min: | 0.00434 | at alpha= | 0 | deg
Mach: | 0 |  |  | Cl=0 at alpha= | -0.39655 | deg
|  |  |  | @ Cl=0.1, Cd= | 0.0045076
|  |  |  | @ Cl=0.4, Cd= | 0.006663
|  |  |  | @ Cl=0.6, Cd= | 0.0087694
alpha (deg) | Cl | Cd | Cm | Cl/Cd
-16.5 | -0.578 | 0.13146 | -0.001 | -4.398
-16 | -0.593 | 0.14516 | -0.001 | -4.087
-15.5 | -0.609 | 0.13568 | -0.001 | -4.49
-15 | -0.624 | 0.12688 | -0.001 | -4.919
-14.5 | -0.638 | 0.1195 | -0.001 | -5.341
-14 | -0.651 | 0.11018 | 0 | -5.907
-13.5 | -0.662 | 0.10539 | 0 | -6.28
-13 | -0.671 | 0.09843 | 0 | -6.817
-12.5 | -0.678 | 0.09193 | 0 | -7.374
-12 | -0.682 | 0.0865 | 0 | -7.889
-11.5 | -0.684 | 0.08054 | 0 | -8.494
-11 | -0.683 | 0.07516 | 0 | -9.084
-10.5 | -0.678 | 0.07018 | 0 | -9.664
-10 | -0.67 | 0.06596 | 0 | -10.164
-9.5 | -0.659 | 0.06167 | 0 | -10.688
-9 | -0.644 | 0.05757 | -0.001 | -11.191
-8.5 | -0.626 | 0.05354 | -0.001 | -11.693
-8 | -0.604 | 0.05059 | -0.001 | -11.944
-7.5 | -0.579 | 0.0474 | -0.001 | -12.217
-7 | -0.551 | 0.04409 | -0.001 | -12.489
-6.5 | -0.519 | 0.04144 | -0.001 | -12.532
-6 | -0.485 | 0.03902 | -0.001 | -12.437
-5.5 | -0.558 | 0.0073 | -0.002 | -76.518
-5 | -0.51 | 0.00707 | -0.002 | -72.139
-4.5 | -0.46 | 0.00682 | -0.002 | -67.408
-4 | -0.408 | 0.00659 | -0.002 | -61.847
-3.5 | -0.354 | 0.0064 | -0.002 | -55.233
-3 | -0.298 | 0.00636 | -0.002 | -46.934
-2.5 | -0.242 | 0.00623 | -0.002 | -38.918
-2 | -0.185 | 0.0055 | -0.002 | -33.711
-1.5 | -0.128 | 0.00538 | -0.002 | -23.794
-1 | -0.07 | 0.00632 | -0.002 | -11.105
-0.5 | -0.012 | 0.00635 | -0.002 | -1.926
0 | 0.046 | 0.00434 | -0.002 | 10.56
0.5 | 0.104 | 0.00452 | -0.002 | 22.985
1 | 0.162 | 0.00468 | -0.002 | 34.54
1.5 | 0.22 | 0.00489 | -0.002 | 44.908
2 | 0.278 | 0.00522 | -0.003 | 53.187
2.5 | 0.335 | 0.00635 | -0.003 | 52.837
3 | 0.393 | 0.00662 | -0.003 | 59.349
3.5 | 0.45 | 0.00697 | -0.003 | 64.597
4 | 0.506 | 0.00729 | -0.003 | 69.437
4.5 | 0.561 | 0.00772 | -0.003 | 72.735
5 | 0.616 | 0.0092 | -0.003 | 66.936
5.5 | 0.668 | 0.00959 | -0.003 | 69.644
6 | 0.719 | 0.00883 | -0.003 | 81.425
6.5 | 0.768 | 0.00929 | -0.003 | 82.633
7 | 0.814 | 0.00984 | -0.004 | 82.704
7.5 | 0.858 | 0.01037 | -0.004 | 82.663
8 | 0.898 | 0.01096 | -0.004 | 81.952
8.5 | 0.934 | 0.01022 | -0.004 | 91.438
9 | 0.966 | 0.01385 | -0.004 | 69.755
9.5 | 0.993 | 0.01479 | -0.004 | 67.121
10 | 1.01 | 0.01601 | -0.004 | 63.038
10.5 | 0.975 | 0.02357 | -0.004 | 41.361
11 | 0.911 | 0.04876 | -0.004 | 18.69
11.5 | 0.879 | 0.07153 | -0.003 | 12.282
12 | 0.873 | 0.07997 | -0.002 | 10.914
12.5 | 0.877 | 0.08507 | -0.002 | 10.306
13 | 0.877 | 0.09135 | -0.002 | 9.6
13.5 | 0.867 | 0.09731 | -0.002 | 8.914
14 | 0.851 | 0.10397 | -0.002 | 8.187
14.5 | 0.832 | 0.10961 | -0.002 | 7.588
15 | 0.81 | 0.11817 | -0.002 | 6.852

## 42. Re 1M Mach 0.00 (2)
BIGFOIL.COM POLAR EXPORT
JWL030
JWL030 7.5/0.9 |  |  |  | Cl Max: | 1.2688 | at alpha= | 13 | deg
XFOIL ncrit=9 |  |  |  | L/D Max: | 77.5459 | at alpha= | 5.5 | deg
Re: | 1000000 |  |  | Cd Min: | 0.22935 | at alpha= | 18 | deg
Mach: | 0 |  |  | Cl=0 at alpha= | -0.48378 | deg
|  |  |  | @ Cl=0.1, Cd= | 0.0049507
|  |  |  | @ Cl=0.4, Cd= | 0.0063376
|  |  |  | @ Cl=0.6, Cd= | 0.0078529
alpha (deg) | Cl | Cd | Cm | Cl/Cd
-8 | -0.7942 | 0.02094 | -0.0149 | -37.9274
-7.5 | -0.7497 | 0.01842 | -0.0132 | -40.7003
-7 | -0.707 | 0.01537 | -0.0112 | -45.9987
-6.5 | -0.6615 | 0.0135 | -0.0093 | -49
-6 | -0.615 | 0.01213 | -0.0073 | -50.7007
-5.5 | -0.5675 | 0.01104 | -0.0055 | -51.404
-5 | -0.519 | 0.01012 | -0.0037 | -51.2846
-4.5 | -0.4697 | 0.00936 | -0.0021 | -50.1816
-4 | -0.4194 | 0.00876 | -0.0007 | -47.8767
-3.5 | -0.3688 | 0.00814 | 0.0007 | -45.3071
-3 | -0.3064 | 0.00769 | -0.0004 | -39.844
-2.5 | -0.2282 | 0.00694 | -0.0053 | -32.8818
-2 | -0.1569 | 0.00642 | -0.0085 | -24.4393
-1.5 | -0.1023 | 0.00625 | -0.0074 | -16.368
-1 | -0.0541 | 0.00663 | -0.0053 | -8.1599
-0.5 | -0.0015 | 0.00653 | -0.0046 | -0.22971
0.5 | 0.091 | 0.00491 | 0 | 18.5336
1 | 0.1551 | 0.0052 | -0.0012 | 29.8269
1.5 | 0.2316 | 0.0055 | -0.0054 | 42.1091
2 | 0.3108 | 0.00583 | -0.0105 | 53.3105
2.5 | 0.3676 | 0.00616 | -0.0107 | 59.6753
3 | 0.4205 | 0.00645 | -0.0099 | 65.1938
3.5 | 0.4728 | 0.00678 | -0.009 | 69.7345
4 | 0.5247 | 0.00715 | -0.0081 | 73.3846
4.5 | 0.5759 | 0.0076 | -0.0071 | 75.7763
5 | 0.6264 | 0.00813 | -0.006 | 77.048
5.5 | 0.6762 | 0.00872 | -0.0047 | 77.5459
6 | 0.7254 | 0.00941 | -0.0034 | 77.0882
6.5 | 0.7733 | 0.01036 | -0.0018 | 74.6429
7 | 0.8225 | 0.01106 | -0.0004 | 74.3671
7.5 | 0.8712 | 0.01191 | 0.0009 | 73.1486
8 | 0.9166 | 0.01343 | 0.0027 | 68.2502
8.5 | 0.965 | 0.01443 | 0.0039 | 66.8746
9 | 1.012 | 0.01567 | 0.0051 | 64.582
9.5 | 1.0584 | 0.01699 | 0.0063 | 62.2955
10 | 1.1024 | 0.01863 | 0.0076 | 59.1734
10.5 | 1.1363 | 0.02185 | 0.0097 | 52.0046
11 | 1.1721 | 0.02458 | 0.0115 | 47.6851
11.5 | 1.2094 | 0.02667 | 0.0129 | 45.3468
12 | 1.2411 | 0.02919 | 0.0146 | 42.518
12.5 | 1.2636 | 0.03236 | 0.0164 | 39.0482
13 | 1.2688 | 0.03625 | 0.0187 | 35.0014
13.5 | 1.2608 | 0.04318 | 0.0153 | 29.1987
14 | 1.2439 | 0.055 | 0.0051 | 22.6164
14.5 | 1.2075 | 0.07033 | -0.0058 | 17.1691
15 | 1.1547 | 0.08844 | -0.0168 | 13.0563
15.5 | 1.0842 | 0.11117 | -0.0295 | 9.7526
16 | 0.843 | 0.19508 | -0.0683 | 4.3213
16.5 | 0.857 | 0.20154 | -0.0716 | 4.2523
17 | 0.8718 | 0.20718 | -0.0746 | 4.2079
17.5 | 0.8781 | 0.21808 | -0.0796 | 4.0265
18 | 0.8901 | 0.22935 | -0.086 | 3.881

## 43. Re 1M Mach 0.10 (1)
BIGFOIL.COM POLAR EXPORT
JWL030
JWL030 7.5/0.9 |  |  |  | Cl Max: | 0.999 | at alpha= | 10 | deg
JavaFoil+Calcfoil stall+Eppler ext transition |  |  |  | L/D Max: | 90.706 | at alpha= | 8.5 | deg
Re: | 1000000 |  |  | Cd Min: | 0.00437 | at alpha= | 0 | deg
Mach: | 0.1 |  |  | Cl=0 at alpha= | -0.39655 | deg
|  |  |  | @ Cl=0.1, Cd= | 0.0045097
|  |  |  | @ Cl=0.4, Cd= | 0.0066872
|  |  |  | @ Cl=0.6, Cd= | 0.0087167
alpha (deg) | Cl | Cd | Cm | Cl/Cd
-16 | -0.553 | 0.1252 | -0.001 | -4.416
-15.5 | -0.571 | 0.11979 | -0.001 | -4.768
-15 | -0.587 | 0.13114 | -0.001 | -4.478
-14.5 | -0.604 | 0.12362 | -0.001 | -4.889
-14 | -0.62 | 0.11233 | -0.001 | -5.521
-13.5 | -0.634 | 0.10897 | 0 | -5.822
-13 | -0.647 | 0.09985 | 0 | -6.477
-12.5 | -0.657 | 0.09348 | 0 | -7.026
-12 | -0.664 | 0.08763 | 0 | -7.581
-11.5 | -0.669 | 0.08176 | 0 | -8.18
-11 | -0.67 | 0.07618 | 0 | -8.799
-10.5 | -0.668 | 0.07116 | 0 | -9.391
-10 | -0.663 | 0.06652 | 0 | -9.962
-9.5 | -0.653 | 0.06218 | 0 | -10.508
-9 | -0.64 | 0.05793 | -0.001 | -11.055
-8.5 | -0.624 | 0.05376 | -0.001 | -11.598
-8 | -0.603 | 0.05077 | -0.001 | -11.875
-7.5 | -0.579 | 0.04719 | -0.001 | -12.262
-7 | -0.551 | 0.0442 | -0.001 | -12.467
-6.5 | -0.52 | 0.04151 | -0.001 | -12.533
-6 | -0.487 | 0.03911 | -0.001 | -12.442
-5.5 | -0.56 | 0.00729 | -0.002 | -76.809
-5 | -0.512 | 0.00707 | -0.002 | -72.437
-4.5 | -0.462 | 0.00686 | -0.002 | -67.369
-4 | -0.409 | 0.00658 | -0.002 | -62.183
-3.5 | -0.355 | 0.0064 | -0.002 | -55.552
-3 | -0.3 | 0.0064 | -0.002 | -46.892
-2.5 | -0.243 | 0.00622 | -0.002 | -39.164
-2 | -0.186 | 0.00553 | -0.002 | -33.664
-1.5 | -0.129 | 0.00537 | -0.002 | -23.956
-1 | -0.071 | 0.00634 | -0.002 | -11.114
-0.5 | -0.012 | 0.00637 | -0.002 | -1.929
0 | 0.046 | 0.00437 | -0.002 | 10.537
0.5 | 0.104 | 0.00452 | -0.002 | 23.082
1 | 0.163 | 0.00468 | -0.002 | 34.716
1.5 | 0.221 | 0.0049 | -0.003 | 45.106
2 | 0.279 | 0.00531 | -0.003 | 52.568
2.5 | 0.337 | 0.00635 | -0.003 | 53.095
3 | 0.395 | 0.00666 | -0.003 | 59.233
3.5 | 0.452 | 0.00697 | -0.003 | 64.89
4 | 0.509 | 0.0073 | -0.003 | 69.696
4.5 | 0.564 | 0.00773 | -0.003 | 72.958
5 | 0.618 | 0.00921 | -0.003 | 67.128
5.5 | 0.671 | 0.0085 | -0.003 | 78.93
6 | 0.722 | 0.00885 | -0.003 | 81.615
6.5 | 0.771 | 0.00931 | -0.003 | 82.779
7 | 0.817 | 0.00992 | -0.004 | 82.363
7.5 | 0.86 | 0.01045 | -0.004 | 82.273
8 | 0.9 | 0.01104 | -0.004 | 81.471
8.5 | 0.935 | 0.01031 | -0.004 | 90.706
9 | 0.966 | 0.01401 | -0.004 | 68.916
9.5 | 0.991 | 0.015 | -0.004 | 66.068
10 | 0.999 | 0.01665 | -0.004 | 60.008
10.5 | 0.952 | 0.02775 | -0.004 | 34.313
11 | 0.85 | 0.07136 | -0.002 | 11.911
11.5 | 0.858 | 0.07567 | -0.002 | 11.344
12 | 0.863 | 0.08097 | -0.002 | 10.658
12.5 | 0.864 | 0.08639 | -0.002 | 10.003
13 | 0.862 | 0.09188 | -0.002 | 9.378
13.5 | 0.849 | 0.09803 | -0.002 | 8.656
14 | 0.828 | 0.10507 | -0.002 | 7.884
14.5 | 0.805 | 0.11173 | -0.002 | 7.205
15 | 0.779 | 0.11913 | -0.002 | 6.535

## 44. Re 1M Mach 0.10 (2)
BIGFOIL.COM POLAR EXPORT
JWL030
JWL030 7.5/0.9 |  |  |  | Cl Max: | 1.2483 | at alpha= | 12.5 | deg
XFOIL ncrit=9 |  |  |  | L/D Max: | 77.5057 | at alpha= | 5.5 | deg
Re: | 1000000 |  |  | Cd Min: | 0.21907 | at alpha= | 17.5 | deg
Mach: | 0.1 |  |  | Cl=0 at alpha= | -0.48506 | deg
|  |  |  | @ Cl=0.1, Cd= | 0.0049601
|  |  |  | @ Cl=0.4, Cd= | 0.0063497
|  |  |  | @ Cl=0.6, Cd= | 0.0078524
alpha (deg) | Cl | Cd | Cm | Cl/Cd
-9 | -0.804 | 0.04555 | -0.0187 | -17.6509
-8.5 | -0.8186 | 0.03136 | -0.0194 | -26.1033
-8 | -0.7974 | 0.02164 | -0.0158 | -36.8484
-7.5 | -0.7533 | 0.01899 | -0.014 | -39.6682
-7 | -0.7108 | 0.01576 | -0.0119 | -45.1015
-6.5 | -0.6652 | 0.01376 | -0.0098 | -48.343
-6 | -0.6186 | 0.0123 | -0.0078 | -50.2927
-5.5 | -0.5709 | 0.01116 | -0.0058 | -51.1559
-5 | -0.5222 | 0.01021 | -0.004 | -51.1459
-4.5 | -0.4726 | 0.00942 | -0.0023 | -50.1699
-4 | -0.4221 | 0.0088 | -0.0008 | -47.9659
-3.5 | -0.3711 | 0.00817 | 0.0007 | -45.4223
-3 | -0.3075 | 0.00771 | -0.0007 | -39.8833
-2.5 | -0.2287 | 0.00696 | -0.0056 | -32.8592
-2 | -0.1581 | 0.00643 | -0.0085 | -24.5879
-1.5 | -0.1035 | 0.0063 | -0.0073 | -16.4286
-1 | -0.0545 | 0.00667 | -0.0053 | -8.1709
-0.5 | -0.0015 | 0.00656 | -0.0046 | -0.22866
0 | 0.0487 | 0.00583 | -0.0036 | 8.3533
0.5 | 0.0914 | 0.00492 | 0 | 18.5772
1 | 0.1557 | 0.00522 | -0.0011 | 29.8276
1.5 | 0.2324 | 0.00551 | -0.0053 | 42.1779
2 | 0.3121 | 0.00586 | -0.0104 | 53.2594
2.5 | 0.3699 | 0.00618 | -0.0107 | 59.8544
3 | 0.4231 | 0.00648 | -0.0099 | 65.2932
3.5 | 0.4758 | 0.00681 | -0.009 | 69.8678
4 | 0.5279 | 0.00718 | -0.0081 | 73.5237
4.5 | 0.5795 | 0.00763 | -0.007 | 75.9502
5 | 0.6302 | 0.00818 | -0.0058 | 77.0416
5.5 | 0.6805 | 0.00878 | -0.0046 | 77.5057
6 | 0.7298 | 0.00951 | -0.0031 | 76.7403
6.5 | 0.7782 | 0.01045 | -0.0015 | 74.4689
7 | 0.8278 | 0.01116 | 0 | 74.1756
7.5 | 0.8766 | 0.01207 | 0.0014 | 72.6263
8 | 0.9224 | 0.0136 | 0.0032 | 67.8235
8.5 | 0.9708 | 0.01469 | 0.0046 | 66.0858
9 | 1.018 | 0.016 | 0.0059 | 63.625
9.5 | 1.0642 | 0.01744 | 0.0073 | 61.0206
10 | 1.1074 | 0.01929 | 0.0088 | 57.408
10.5 | 1.1349 | 0.02368 | 0.0114 | 47.9265
11 | 1.1754 | 0.02554 | 0.0128 | 46.0219
11.5 | 1.2099 | 0.028 | 0.0145 | 43.2107
12 | 1.2368 | 0.03101 | 0.0163 | 39.8839
12.5 | 1.2483 | 0.03483 | 0.0186 | 35.8398
13 | 1.2409 | 0.04074 | 0.0178 | 30.459
13.5 | 1.2252 | 0.05204 | 0.0077 | 23.5434
14 | 1.1919 | 0.06711 | -0.0037 | 17.7604
14.5 | 1.1421 | 0.0848 | -0.0148 | 13.4682
15 | 1.0731 | 0.10692 | -0.0275 | 10.0365
15.5 | 0.8347 | 0.18517 | -0.0633 | 4.5077
16 | 0.8436 | 0.19612 | -0.0689 | 4.3014
16.5 | 0.8579 | 0.20259 | -0.0722 | 4.2347
17 | 0.8729 | 0.20822 | -0.0752 | 4.1922
17.5 | 0.8799 | 0.21907 | -0.0802 | 4.0165

## 45. Re 1M Mach 0.25 (1)
BIGFOIL.COM POLAR EXPORT
JWL030
JWL030 7.5/0.9 |  |  |  | Cl Max: | 0.955 | at alpha= | 9 | deg
JavaFoil+Calcfoil stall+Eppler ext transition |  |  |  | L/D Max: | 88.932 | at alpha= | 8 | deg
Re: | 1000000 |  |  | Cd Min: | 0.00439 | at alpha= | 0 | deg
Mach: | 0.25 |  |  | Cl=0 at alpha= | -0.39167 | deg
|  |  |  | @ Cl=0.1, Cd= | 0.0045137
|  |  |  | @ Cl=0.4, Cd= | 0.0059471
|  |  |  | @ Cl=0.6, Cd= | 0.0080807
alpha (deg) | Cl | Cd | Cm | Cl/Cd
-14 | -0.337 | 0.09839 | -0.001 | -3.423
-13.5 | -0.386 | 0.09451 | -0.001 | -4.087
-13 | -0.431 | 0.08982 | -0.001 | -4.804
-12.5 | -0.473 | 0.08485 | -0.001 | -5.571
-12 | -0.508 | 0.08116 | -0.001 | -6.262
-11.5 | -0.54 | 0.07671 | -0.001 | -7.034
-11 | -0.561 | 0.08547 | -0.001 | -6.561
-10.5 | -0.581 | 0.07748 | -0.001 | -7.499
-10 | -0.595 | 0.07145 | -0.001 | -8.327
-9.5 | -0.603 | 0.06566 | -0.001 | -9.179
-9 | -0.604 | 0.06073 | -0.001 | -9.945
-8.5 | -0.599 | 0.05563 | -0.001 | -10.769
-8 | -0.588 | 0.05238 | -0.001 | -11.228
-7.5 | -0.571 | 0.04878 | -0.001 | -11.715
-7 | -0.55 | 0.04545 | -0.001 | -12.092
-6.5 | -0.523 | 0.04217 | -0.001 | -12.401
-6 | -0.492 | 0.0395 | -0.001 | -12.456
-5.5 | -0.457 | 0.03714 | -0.001 | -12.316
-5 | -0.522 | 0.00719 | -0.002 | -72.597
-4.5 | -0.472 | 0.00692 | -0.002 | -68.192
-4 | -0.419 | 0.00667 | -0.002 | -62.85
-3.5 | -0.364 | 0.00643 | -0.002 | -56.63
-3 | -0.308 | 0.00643 | -0.002 | -47.892
-2.5 | -0.25 | 0.00625 | -0.002 | -40.022
-2 | -0.191 | 0.00607 | -0.002 | -31.52
-1.5 | -0.132 | 0.00622 | -0.002 | -21.248
-1 | -0.072 | 0.00642 | -0.002 | -11.291
-0.5 | -0.013 | 0.00644 | -0.002 | -1.96
0 | 0.047 | 0.00439 | -0.002 | 10.762
0.5 | 0.107 | 0.00453 | -0.002 | 23.652
1 | 0.167 | 0.00471 | -0.002 | 35.488
1.5 | 0.227 | 0.00493 | -0.003 | 45.997
2 | 0.286 | 0.00538 | -0.003 | 53.243
2.5 | 0.346 | 0.0057 | -0.003 | 60.674
3 | 0.405 | 0.00597 | -0.003 | 67.965
3.5 | 0.464 | 0.00628 | -0.003 | 74.003
4 | 0.522 | 0.00746 | -0.003 | 70.029
4.5 | 0.579 | 0.00797 | -0.003 | 72.618
5 | 0.634 | 0.00826 | -0.003 | 76.673
5.5 | 0.687 | 0.00869 | -0.003 | 79.002
6 | 0.738 | 0.00905 | -0.003 | 81.487
6.5 | 0.786 | 0.00959 | -0.004 | 81.909
7 | 0.83 | 0.01028 | -0.004 | 80.792
7.5 | 0.871 | 0.01091 | -0.004 | 79.841
8 | 0.906 | 0.01018 | -0.004 | 88.932
8.5 | 0.934 | 0.01413 | -0.004 | 66.104
9 | 0.955 | 0.01518 | -0.004 | 62.903
9.5 | 0.93 | 0.01991 | -0.004 | 46.715
10 | 0.799 | 0.06423 | -0.002 | 12.439
10.5 | 0.803 | 0.06943 | -0.002 | 11.559
11 | 0.8 | 0.07429 | -0.002 | 10.766
11.5 | 0.791 | 0.08017 | -0.002 | 9.867
12 | 0.776 | 0.08632 | -0.002 | 8.987
12.5 | 0.754 | 0.09267 | -0.002 | 8.141
13 | 0.727 | 0.1015 | -0.002 | 7.164
13.5 | 0.682 | 0.11102 | -0.002 | 6.145
14 | 0.626 | 0.12174 | -0.002 | 5.139

## 46. Re 1M Mach 0.25 (2)
BIGFOIL.COM POLAR EXPORT
JWL030
JWL030 7.5/0.9 |  |  |  | Cl Max: | 1.1558 | at alpha= | 11 | deg
XFOIL ncrit=9 |  |  |  | L/D Max: | 77.2667 | at alpha= | 5.5 | deg
Re: | 1000000 |  |  | Cd Min: | 0.20143 | at alpha= | 16 | deg
Mach: | 0.25 |  |  | Cl=0 at alpha= | -0.48778 | deg
|  |  |  | @ Cl=0.1, Cd= | 0.0050762
|  |  |  | @ Cl=0.4, Cd= | 0.0063951
|  |  |  | @ Cl=0.6, Cd= | 0.0078593
alpha (deg) | Cl | Cd | Cm | Cl/Cd
-8 | -0.8078 | 0.02669 | -0.0204 | -30.266
-7.5 | -0.7706 | 0.02218 | -0.0181 | -34.743
-7 | -0.7299 | 0.01826 | -0.0156 | -39.9726
-6.5 | -0.6851 | 0.01546 | -0.013 | -44.3144
-6 | -0.6382 | 0.01342 | -0.0103 | -47.5559
-5.5 | -0.5897 | 0.0119 | -0.0078 | -49.5546
-5 | -0.5398 | 0.01072 | -0.0055 | -50.3545
-4.5 | -0.4888 | 0.00977 | -0.0034 | -50.0307
-4 | -0.4367 | 0.00903 | -0.0016 | -48.361
-3.5 | -0.3839 | 0.00835 | 0.0001 | -45.976
-3 | -0.313 | 0.0078 | -0.0022 | -40.1282
-2.5 | -0.2307 | 0.0071 | -0.0072 | -32.493
-2 | -0.1618 | 0.00649 | -0.0092 | -24.9307
-1.5 | -0.1096 | 0.00657 | -0.0069 | -16.6819
-0.5 | -0.0013 | 0.00675 | -0.0047 | -0.19259
0 | 0.0519 | 0.00618 | -0.0039 | 8.3981
0.5 | 0.0954 | 0.00506 | -0.0005 | 18.8538
1 | 0.158 | 0.00528 | -0.0005 | 29.9242
1.5 | 0.2368 | 0.0056 | -0.0047 | 42.2857
2 | 0.3189 | 0.00597 | -0.0098 | 53.4171
2.5 | 0.3826 | 0.0063 | -0.0109 | 60.7302
3 | 0.4375 | 0.0066 | -0.0099 | 66.2879
3.5 | 0.492 | 0.00695 | -0.0089 | 70.7914
4 | 0.546 | 0.00735 | -0.0078 | 74.2857
4.5 | 0.5992 | 0.00785 | -0.0065 | 76.3312
5 | 0.6517 | 0.00846 | -0.005 | 77.0331
5.5 | 0.7039 | 0.00911 | -0.0035 | 77.2667
6 | 0.7542 | 0.01007 | -0.0016 | 74.8957
6.5 | 0.8056 | 0.01089 | 0.0003 | 73.9761
7 | 0.8567 | 0.01179 | 0.0023 | 72.6633
7.5 | 0.9055 | 0.01316 | 0.0045 | 68.807
8 | 0.9535 | 0.01478 | 0.0067 | 64.5129
8.5 | 1.0017 | 0.0164 | 0.0087 | 61.0793
9 | 1.0487 | 0.01824 | 0.0107 | 57.4945
9.5 | 1.0916 | 0.02062 | 0.0129 | 52.9389
10 | 1.1212 | 0.02478 | 0.0157 | 45.2462
10.5 | 1.1434 | 0.02946 | 0.0182 | 38.8119
11 | 1.1558 | 0.03427 | 0.0202 | 33.7263
11.5 | 1.1416 | 0.0418 | 0.0175 | 27.311
12 | 1.1176 | 0.05652 | 0.0029 | 19.7735
12.5 | 1.079 | 0.07276 | -0.0088 | 14.8296
13 | 1.0334 | 0.08961 | -0.019 | 11.5322
13.5 | 0.9849 | 0.1074 | -0.0287 | 9.1704
14 | 0.9259 | 0.12943 | -0.0401 | 7.1537
15 | 0.8291 | 0.18037 | -0.0614 | 4.5967
15.5 | 0.8379 | 0.19062 | -0.0662 | 4.3957
16 | 0.8488 | 0.20143 | -0.0721 | 4.2139

## 47. Re 1M Mach 0.50 (1)
BIGFOIL.COM POLAR EXPORT
JWL030
JWL030 7.5/0.9 |  |  |  | Cl Max: | 1.082 | at alpha= | 20 | deg
JavaFoil+Calcfoil stall+Eppler ext transition |  |  |  | L/D Max: | 87.053 | at alpha= | 6 | deg
Re: | 1000000 |  |  | Cd Min: | 0.00462 | at alpha= | 0.5 | deg
Mach: | 0.5 |  |  | Cl=0 at alpha= | -0.39552 | deg
|  |  |  | @ Cl=0.1, Cd= | 0.0052051
|  |  |  | @ Cl=0.4, Cd= | 0.006
|  |  |  | @ Cl=0.6, Cd= | 0.0074084
alpha (deg) | Cl | Cd | Cm | Cl/Cd
-20 | -1.02 | 0.19896 | -0.001 | -5.125
-19.5 | -0.995 | 0.19627 | -0.001 | -5.069
-19 | -0.972 | 0.18896 | -0.001 | -5.147
-18.5 | -0.943 | 0.18199 | -0.001 | -5.184
-18 | -0.918 | 0.17803 | -0.001 | -5.154
-17.5 | -0.892 | 0.17066 | -0.001 | -5.224
-17 | -0.866 | 0.16929 | -0.001 | -5.118
-16.5 | -0.841 | 0.16284 | -0.001 | -5.165
-16 | -0.816 | 0.15703 | -0.001 | -5.197
-15.5 | -0.791 | 0.15578 | -0.001 | -5.076
-15 | -0.765 | 0.15228 | -0.001 | -5.026
-14.5 | -0.74 | 0.14599 | -0.001 | -5.069
-14 | -0.713 | 0.13836 | -0.001 | -5.15
-13.5 | -0.687 | 0.13078 | -0.001 | -5.25
-13 | -0.661 | 0.12171 | -0.001 | -5.43
-12.5 | -0.635 | 0.11946 | -0.001 | -5.318
-12 | -0.61 | 0.11372 | -0.001 | -5.36
-11.5 | -0.584 | 0.11382 | -0.001 | -5.129
-11 | -0.559 | 0.10984 | -0.001 | -5.089
-10.5 | -0.531 | 0.10157 | -0.001 | -5.232
-10 | -0.505 | 0.0981 | -0.001 | -5.148
-9.5 | -0.479 | 0.09502 | -0.001 | -5.042
-9 | -0.452 | 0.08296 | -0.001 | -5.454
-8.5 | -0.427 | 0.08438 | -0.001 | -5.055
-8 | -0.401 | 0.0826 | -0.001 | -4.849
-7.5 | -0.38 | 0.05085 | -0.001 | -7.47
-7 | -0.36 | 0.04178 | -0.001 | -8.623
-6.5 | -0.354 | 0.02525 | -0.001 | -14.039
-6 | -0.368 | 0.01168 | -0.002 | -31.471
-5.5 | -0.428 | 0.04311 | -0.001 | -9.939
-5 | -0.43 | 0.03815 | -0.001 | -11.273
-4.5 | -0.404 | 0.03497 | -0.001 | -11.563
-4 | -0.367 | 0.03294 | -0.001 | -11.132
-3.5 | -0.401 | 0.00671 | -0.002 | -59.781
-3 | -0.341 | 0.00642 | -0.002 | -53.142
-2.5 | -0.278 | 0.0062 | -0.002 | -44.878
-2 | -0.213 | 0.00692 | -0.002 | -30.854
-1.5 | -0.148 | 0.00652 | -0.002 | -22.63
-1 | -0.081 | 0.00654 | -0.002 | -12.363
-0.5 | -0.014 | 0.00656 | -0.003 | -2.15
0 | 0.053 | 0.00658 | -0.003 | 8.025
0.5 | 0.12 | 0.00462 | -0.003 | 25.896
1 | 0.187 | 0.00488 | -0.003 | 38.247
1.5 | 0.253 | 0.00527 | -0.003 | 48.061
2 | 0.32 | 0.00563 | -0.003 | 56.824
2.5 | 0.386 | 0.00593 | -0.003 | 65.069
3 | 0.452 | 0.00626 | -0.003 | 72.25
3.5 | 0.517 | 0.00662 | -0.003 | 78.119
4 | 0.58 | 0.00711 | -0.003 | 81.646
4.5 | 0.641 | 0.00802 | -0.004 | 79.877
5 | 0.697 | 0.009 | -0.004 | 77.457
5.5 | 0.747 | 0.00963 | -0.004 | 77.566
6 | 0.788 | 0.00905 | -0.004 | 87.053
6.5 | 0.81 | 0.01344 | -0.004 | 60.229
7 | 0.645 | 0.04746 | -0.002 | 13.593
7.5 | 0.476 | 0.02432 | -0.004 | 19.581
8 | 0.461 | 0.04895 | -0.003 | 9.417
8.5 | 0.475 | 0.06141 | -0.002 | 7.742
9 | 0.499 | 0.08553 | -0.002 | 5.829
9.5 | 0.525 | 0.08762 | -0.002 | 5.99
10 | 0.552 | 0.09652 | -0.002 | 5.72
10.5 | 0.579 | 0.09934 | -0.002 | 5.824
11 | 0.605 | 0.10475 | -0.002 | 5.779
11.5 | 0.634 | 0.11198 | -0.003 | 5.66
12 | 0.659 | 0.11618 | -0.003 | 5.675
12.5 | 0.685 | 0.11969 | -0.003 | 5.727
13 | 0.712 | 0.12621 | -0.003 | 5.641
13.5 | 0.738 | 0.1334 | -0.003 | 5.533
14 | 0.765 | 0.13924 | -0.003 | 5.494
14.5 | 0.794 | 0.14364 | -0.004 | 5.53
15 | 0.819 | 0.15161 | -0.004 | 5.404
15.5 | 0.845 | 0.15622 | -0.004 | 5.41
16 | 0.871 | 0.16178 | -0.004 | 5.386
16.5 | 0.898 | 0.16604 | -0.004 | 5.407
17 | 0.924 | 0.17083 | -0.004 | 5.409
17.5 | 0.951 | 0.17522 | -0.004 | 5.428
18 | 0.98 | 0.18232 | -0.005 | 5.376
18.5 | 1.005 | 0.18787 | -0.005 | 5.351
19 | 1.031 | 0.19189 | -0.005 | 5.373
19.5 | 1.056 | 0.19524 | -0.005 | 5.41
20 | 1.082 | 0.20204 | -0.005 | 5.357

## 48. Re 1M Mach 0.50 (2)
BIGFOIL.COM POLAR EXPORT
JWL030
JWL030 7.5/0.9 |  |  |  | Cl Max: | 1.0586 | at alpha= | 20 | deg
XFOIL ncrit=9 |  |  |  | L/D Max: | 77.5788 | at alpha= | 4.5 | deg
Re: | 1000000 |  |  | Cd Min: | 0.29243 | at alpha= | 20 | deg
Mach: | 0.5 |  |  | Cl=0 at alpha= | -0.49298 | deg
|  |  |  | @ Cl=0.1, Cd= | 0.0066689
|  |  |  | @ Cl=0.4, Cd= | 0.0066075
|  |  |  | @ Cl=0.6, Cd= | 0.0079144
alpha (deg) | Cl | Cd | Cm | Cl/Cd
-19.5 | -0.983 | 0.28444 | 0.1182 | -3.4559
-19 | -0.9612 | 0.27661 | 0.1133 | -3.4749
-18.5 | -0.9391 | 0.26832 | 0.1082 | -3.4999
-18 | -0.9169 | 0.25965 | 0.103 | -3.5313
-17.5 | -0.894 | 0.24982 | 0.0969 | -3.5786
-17 | -0.8732 | 0.24056 | 0.091 | -3.6299
-16.5 | -0.8527 | 0.23142 | 0.0862 | -3.6846
-16 | -0.8315 | 0.22383 | 0.0829 | -3.7149
-15.5 | -0.8106 | 0.21611 | 0.0787 | -3.7509
-15 | -0.7903 | 0.20778 | 0.0743 | -3.8035
-14.5 | -0.7712 | 0.198 | 0.0684 | -3.8949
-14 | -0.7541 | 0.18868 | 0.0632 | -3.9967
-13.5 | -0.7376 | 0.17981 | 0.0597 | -4.1021
-13 | -0.7194 | 0.17256 | 0.0569 | -4.169
-12.5 | -0.7028 | 0.16472 | 0.0535 | -4.2666
-12 | -0.6878 | 0.15619 | 0.0496 | -4.4036
-11.5 | -0.6775 | 0.146 | 0.0438 | -4.6404
-11 | -0.6697 | 0.13675 | 0.0406 | -4.8973
-10.5 | -0.6565 | 0.1296 | 0.0384 | -5.0656
-10 | -0.6457 | 0.12172 | 0.0353 | -5.3048
-9.5 | -0.6402 | 0.11134 | 0.0293 | -5.75
-9 | -0.6401 | 0.10217 | 0.0259 | -6.265
-8.5 | -0.6314 | 0.09484 | 0.0229 | -6.6575
-8 | -0.6272 | 0.08633 | 0.0186 | -7.2651
-7.5 | -0.6526 | 0.07099 | 0.0095 | -9.1928
-7 | -0.6657 | 0.05904 | -0.0026 | -11.2754
-6.5 | -0.6719 | 0.04368 | -0.0172 | -15.3823
-6 | -0.6773 | 0.02754 | -0.0233 | -24.5933
-5.5 | -0.6572 | 0.01892 | -0.0202 | -34.7357
-5 | -0.6148 | 0.01446 | -0.015 | -42.5173
-4.5 | -0.5608 | 0.01198 | -0.0104 | -46.8114
-4 | -0.5026 | 0.0104 | -0.0065 | -48.3269
-3.5 | -0.4392 | 0.00923 | -0.0039 | -47.584
-3 | -0.3398 | 0.00823 | -0.0089 | -41.288
-2.5 | -0.251 | 0.00751 | -0.0121 | -33.4221
-2 | -0.1882 | 0.00724 | -0.0096 | -25.9945
-1.5 | -0.1288 | 0.00733 | -0.0075 | -17.5716
-1 | -0.065 | 0.00736 | -0.0064 | -8.8315
0 | 0.0632 | 0.0072 | -0.0046 | 8.7778
0.5 | 0.1214 | 0.00636 | -0.0032 | 19.0881
1 | 0.1742 | 0.00558 | 0.0007 | 31.2186
1.5 | 0.2534 | 0.00597 | -0.0011 | 42.4456
2 | 0.3482 | 0.00641 | -0.0066 | 54.3214
2.5 | 0.44 | 0.00676 | -0.0112 | 65.0888
3 | 0.5029 | 0.00712 | -0.0096 | 70.632
3.5 | 0.5655 | 0.00758 | -0.0077 | 74.6042
4 | 0.6274 | 0.00818 | -0.0056 | 76.6993
4.5 | 0.6889 | 0.00888 | -0.003 | 77.5788
5 | 0.7499 | 0.00971 | 0 | 77.2297
5.5 | 0.8099 | 0.01081 | 0.0035 | 74.9214
6 | 0.8685 | 0.0122 | 0.0077 | 71.1885
6.5 | 0.9242 | 0.01405 | 0.0124 | 65.7794
7 | 0.9741 | 0.01688 | 0.0176 | 57.7073
7.5 | 1.0102 | 0.02161 | 0.0225 | 46.7469
8 | 1.0189 | 0.02902 | 0.0249 | 35.1103
8.5 | 0.9979 | 0.03977 | 0.0175 | 25.0918
9 | 0.9696 | 0.05594 | 0.0008 | 17.3329
9.5 | 0.9341 | 0.06968 | -0.0086 | 13.4056
10 | 0.8986 | 0.08324 | -0.0169 | 10.7953
10.5 | 0.8645 | 0.09717 | -0.0247 | 8.8968
11 | 0.8356 | 0.11131 | -0.032 | 7.507
11.5 | 0.8149 | 0.12536 | -0.0386 | 6.5005
12 | 0.8057 | 0.13825 | -0.0445 | 5.8278
12.5 | 0.8048 | 0.14997 | -0.0497 | 5.3664
13 | 0.8094 | 0.16113 | -0.0548 | 5.0233
13.5 | 0.8179 | 0.17162 | -0.0596 | 4.7658
14.5 | 0.844 | 0.19179 | -0.0691 | 4.4006
15 | 0.86 | 0.19989 | -0.0725 | 4.3024
15.5 | 0.8768 | 0.20966 | -0.0774 | 4.182
16 | 0.8934 | 0.22129 | -0.0846 | 4.0372
16.5 | 0.913 | 0.23036 | -0.0895 | 3.9634
17 | 0.9337 | 0.23822 | -0.0939 | 3.9195
17.5 | 0.9539 | 0.24634 | -0.0976 | 3.8723
18 | 0.9738 | 0.25628 | -0.1034 | 3.7998
18.5 | 0.9948 | 0.26745 | -0.1106 | 3.7196
19 | 1.0161 | 0.27625 | -0.1159 | 3.6782
19.5 | 1.0373 | 0.28452 | -0.1209 | 3.6458
20 | 1.0586 | 0.29243 | -0.1253 | 3.62

## 49. Re 2M Mach 0.00 (1)
BIGFOIL.COM POLAR EXPORT
JWL030
JWL030 7.5/0.9 |  |  |  | Cl Max: | 1.036 | at alpha= | 10.5 | deg
JavaFoil+Calcfoil stall+Eppler ext transition |  |  |  | L/D Max: | 100.639 | at alpha= | 9.5 | deg
Re: | 2000000 |  |  | Cd Min: | 0.00475 | at alpha= | 1 | deg
Mach: | 0 |  |  | Cl=0 at alpha= | -0.39655 | deg
|  |  |  | @ Cl=0.1, Cd= | 0.0049269
|  |  |  | @ Cl=0.4, Cd= | 0.0058254
|  |  |  | @ Cl=0.6, Cd= | 0.0077756
alpha (deg) | Cl | Cd | Cm | Cl/Cd
-13 | -0.684 | 0.07967 | -0.001 | -8.59
-12.5 | -0.69 | 0.0761 | -0.001 | -9.072
-12 | -0.696 | 0.07158 | -0.001 | -9.719
-11.5 | -0.692 | 0.07118 | -0.001 | -9.722
-11 | -0.683 | 0.07137 | -0.001 | -9.573
-10.5 | -0.679 | 0.06693 | -0.001 | -10.14
-10 | -0.671 | 0.06255 | -0.001 | -10.724
-9.5 | -0.66 | 0.05871 | -0.001 | -11.234
-9 | -0.645 | 0.0549 | -0.001 | -11.743
-8.5 | -0.626 | 0.05119 | -0.001 | -12.238
-8 | -0.752 | 0.00681 | -0.001 | -110.393
-7.5 | -0.721 | 0.00757 | -0.001 | -95.218
-7 | -0.685 | 0.00727 | -0.001 | -94.3
-6.5 | -0.646 | 0.00697 | -0.001 | -92.7
-6 | -0.604 | 0.00677 | -0.002 | -89.273
-5.5 | -0.559 | 0.00652 | -0.002 | -85.654
-5 | -0.51 | 0.00629 | -0.002 | -81.165
-4.5 | -0.46 | 0.00611 | -0.002 | -75.312
-4 | -0.408 | 0.00591 | -0.002 | -68.979
-3.5 | -0.354 | 0.00573 | -0.002 | -61.714
-3 | -0.299 | 0.0056 | -0.002 | -53.286
-2.5 | -0.242 | 0.00637 | -0.002 | -38.064
-2 | -0.185 | 0.00584 | -0.002 | -31.732
-1.5 | -0.128 | 0.00584 | -0.002 | -21.914
-1 | -0.07 | 0.00585 | -0.002 | -12.001
-0.5 | -0.012 | 0.00586 | -0.002 | -2.087
0 | 0.046 | 0.00637 | -0.002 | 7.193
0.5 | 0.104 | 0.00482 | -0.002 | 21.53
1 | 0.162 | 0.00475 | -0.002 | 34.053
1.5 | 0.22 | 0.00504 | -0.002 | 43.647
2 | 0.278 | 0.0053 | -0.003 | 52.397
2.5 | 0.335 | 0.00554 | -0.003 | 60.511
3 | 0.393 | 0.00578 | -0.003 | 67.979
3.5 | 0.45 | 0.00615 | -0.003 | 73.167
4 | 0.506 | 0.00644 | -0.003 | 78.641
4.5 | 0.561 | 0.00679 | -0.003 | 82.709
5 | 0.616 | 0.00818 | -0.003 | 75.258
5.5 | 0.668 | 0.00853 | -0.003 | 78.355
6 | 0.719 | 0.00887 | -0.003 | 81.106
6.5 | 0.768 | 0.00932 | -0.003 | 82.413
7 | 0.815 | 0.00977 | -0.004 | 83.374
7.5 | 0.859 | 0.0103 | -0.004 | 83.379
8 | 0.899 | 0.00952 | -0.004 | 94.387
8.5 | 0.936 | 0.01007 | -0.004 | 92.937
9 | 0.969 | 0.01064 | -0.004 | 91.049
9.5 | 0.997 | 0.00991 | -0.004 | 100.639
10 | 1.02 | 0.01356 | -0.004 | 75.212
10.5 | 1.036 | 0.01464 | -0.004 | 70.786
11 | 1.031 | 0.01703 | -0.004 | 60.52
11.5 | 0.996 | 0.02581 | -0.004 | 38.568
12 | 0.973 | 0.036 | -0.004 | 27.022
12.5 | 0.952 | 0.0477 | -0.004 | 19.959
13 | 0.927 | 0.06255 | -0.004 | 14.818
13.5 | 0.892 | 0.08057 | -0.003 | 11.074
14 | 0.861 | 0.09471 | -0.003 | 9.089
14.5 | 0.835 | 0.10391 | -0.003 | 8.037
15 | 0.815 | 0.10925 | -0.003 | 7.461
15.5 | 0.786 | 0.11722 | -0.002 | 6.705

## 50. Re 2M Mach 0.00 (2)
BIGFOIL.COM POLAR EXPORT
JWL030
JWL030 7.5/0.9 |  |  |  | Cl Max: | 1.4772 | at alpha= | 14.5 | deg
XFOIL ncrit=9 |  |  |  | L/D Max: | 88.357 | at alpha= | 5.5 | deg
Re: | 2000000 |  |  | Cd Min: | 0.25937 | at alpha= | 20 | deg
Mach: | 0 |  |  | Cl=0 at alpha= | -0.47359 | deg
|  |  |  | @ Cl=0.1, Cd= | 0.0058817
|  |  |  | @ Cl=0.4, Cd= | 0.0055924
|  |  |  | @ Cl=0.6, Cd= | 0.0068972
alpha (deg) | Cl | Cd | Cm | Cl/Cd
-16.5 | -0.7948 | 0.20914 | 0.0735 | -3.8003
-16 | -0.7814 | 0.20106 | 0.0696 | -3.8864
-15.5 | -0.7749 | 0.19061 | 0.0651 | -4.0654
-15 | -0.7605 | 0.18475 | 0.0623 | -4.1164
-14.5 | -0.7469 | 0.17838 | 0.0593 | -4.1871
-14 | -0.7349 | 0.17127 | 0.0561 | -4.2909
-13.5 | -0.7267 | 0.16115 | 0.0518 | -4.5095
-13 | -0.7204 | 0.15196 | 0.0482 | -4.7407
-12.5 | -0.7171 | 0.14224 | 0.0445 | -5.0415
-12 | -0.7181 | 0.13152 | 0.0405 | -5.46
-11.5 | -1.0591 | 0.03837 | -0.0206 | -27.6023
-11 | -1.0423 | 0.03316 | -0.0204 | -31.4324
-10.5 | -1.0155 | 0.02883 | -0.0194 | -35.2237
-10 | -0.982 | 0.02511 | -0.0182 | -39.1079
-9.5 | -0.9436 | 0.02194 | -0.0168 | -43.0082
-9 | -0.9015 | 0.01927 | -0.0154 | -46.7826
-8.5 | -0.8567 | 0.01712 | -0.014 | -50.0409
-8 | -0.8101 | 0.01535 | -0.0126 | -52.7752
-7.5 | -0.7624 | 0.01401 | -0.0111 | -54.4183
-7 | -0.7162 | 0.0126 | -0.0093 | -56.8413
-6.5 | -0.673 | 0.01083 | -0.0069 | -62.1422
-6 | -0.6252 | 0.01002 | -0.0051 | -62.3952
-5.5 | -0.5768 | 0.0093 | -0.0034 | -62.0215
-5 | -0.5277 | 0.00863 | -0.0018 | -61.1472
-4.5 | -0.4621 | 0.008 | -0.0037 | -57.7625
-4 | -0.3879 | 0.00745 | -0.0076 | -52.0671
-3.5 | -0.3208 | 0.00689 | -0.0098 | -46.5602
-3 | -0.2638 | 0.00652 | -0.0095 | -40.4601
-2.5 | -0.2182 | 0.00662 | -0.0065 | -32.9607
-2 | -0.167 | 0.00651 | -0.0054 | -25.6528
-1.5 | -0.1133 | 0.00632 | -0.0049 | -17.9272
-1 | -0.0583 | 0.00626 | -0.0045 | -9.3131
-0.5 | -0.0029 | 0.00624 | -0.0042 | -0.46474
0 | 0.052 | 0.00614 | -0.0038 | 8.4691
0.5 | 0.1059 | 0.00585 | -0.0034 | 18.1026
1 | 0.1562 | 0.00511 | -0.0024 | 30.5675
1.5 | 0.2009 | 0.00465 | 0.0006 | 43.2043
2 | 0.256 | 0.00496 | 0.0011 | 51.6129
2.5 | 0.317 | 0.00524 | 0.0003 | 60.4962
3 | 0.3899 | 0.00555 | -0.0033 | 70.2523
3.5 | 0.4709 | 0.00589 | -0.0088 | 79.9491
4 | 0.5305 | 0.00628 | -0.0096 | 84.4745
4.5 | 0.582 | 0.00672 | -0.0086 | 86.6071
5 | 0.6328 | 0.00722 | -0.0075 | 87.6454
5.5 | 0.683 | 0.00773 | -0.0063 | 88.3571
6 | 0.7318 | 0.00848 | -0.0048 | 86.2972
6.5 | 0.7814 | 0.00898 | -0.0034 | 87.0156
7 | 0.8308 | 0.00948 | -0.002 | 87.6371
7.5 | 0.8797 | 0.01009 | -0.0006 | 87.1853
8 | 0.9261 | 0.01121 | 0.0012 | 82.6137
8.5 | 0.9759 | 0.01185 | 0.0023 | 82.3544
9 | 1.026 | 0.01255 | 0.0033 | 81.753
9.5 | 1.0754 | 0.01341 | 0.0042 | 80.1939
10 | 1.1243 | 0.01434 | 0.0051 | 78.4031
10.5 | 1.1723 | 0.01541 | 0.006 | 76.074
11 | 1.2095 | 0.01814 | 0.0078 | 66.6759
11.5 | 1.2581 | 0.01889 | 0.0085 | 66.6014
12 | 1.3028 | 0.02014 | 0.0096 | 64.6872
12.5 | 1.3447 | 0.02166 | 0.0107 | 62.0822
13 | 1.3839 | 0.02334 | 0.012 | 59.2931
13.5 | 1.4203 | 0.02514 | 0.0134 | 56.4956
14 | 1.4532 | 0.02708 | 0.0149 | 53.6632
14.5 | 1.4772 | 0.02946 | 0.017 | 50.1426
15 | 1.4764 | 0.03356 | 0.0191 | 43.9928
15.5 | 1.453 | 0.04493 | 0.01 | 32.3392
16 | 1.4052 | 0.06261 | -0.0029 | 22.4437
16.5 | 1.331 | 0.08325 | -0.0145 | 15.988
17 | 1.2467 | 0.10585 | -0.0264 | 11.778
17.5 | 1.1828 | 0.12653 | -0.0373 | 9.348
18 | 1.1348 | 0.14536 | -0.0472 | 7.8068
18.5 | 1.0905 | 0.16506 | -0.058 | 6.6067
20 | 0.9533 | 0.25937 | -0.1044 | 3.6754

## 51. Re 2M Mach 0.10 (1)
BIGFOIL.COM POLAR EXPORT
JWL030
JWL030 7.5/0.9 |  |  |  | Cl Max: | 1.029 | at alpha= | 10.5 | deg
JavaFoil+Calcfoil stall+Eppler ext transition |  |  |  | L/D Max: | 102.901 | at alpha= | 9 | deg
Re: | 2000000 |  |  | Cd Min: | 0.00479 | at alpha= | 1 | deg
Mach: | 0.1 |  |  | Cl=0 at alpha= | -0.39655 | deg
|  |  |  | @ Cl=0.1, Cd= | 0.0049655
|  |  |  | @ Cl=0.4, Cd= | 0.0058019
|  |  |  | @ Cl=0.6, Cd= | 0.0077267
alpha (deg) | Cl | Cd | Cm | Cl/Cd
-13 | -0.658 | 0.08116 | -0.001 | -8.111
-12.5 | -0.671 | 0.07477 | -0.001 | -8.975
-12 | -0.678 | 0.07134 | -0.001 | -9.504
-11.5 | -0.678 | 0.0706 | -0.001 | -9.599
-11 | -0.671 | 0.0718 | -0.001 | -9.342
-10.5 | -0.669 | 0.06735 | -0.001 | -9.93
-10 | -0.663 | 0.06283 | -0.001 | -10.554
-9.5 | -0.654 | 0.05892 | -0.001 | -11.096
-9 | -0.641 | 0.05516 | -0.001 | -11.617
-8.5 | -0.624 | 0.05146 | -0.001 | -12.124
-8 | -0.75 | 0.00683 | -0.001 | -109.765
-7.5 | -0.72 | 0.00756 | -0.001 | -95.316
-7 | -0.686 | 0.00727 | -0.001 | -94.374
-6.5 | -0.648 | 0.00702 | -0.001 | -92.189
-6 | -0.606 | 0.00677 | -0.002 | -89.464
-5.5 | -0.56 | 0.00652 | -0.002 | -85.977
-5 | -0.512 | 0.00632 | -0.002 | -81.036
-4.5 | -0.462 | 0.0061 | -0.002 | -75.698
-4 | -0.409 | 0.0059 | -0.002 | -69.363
-3.5 | -0.355 | 0.00577 | -0.002 | -61.612
-3 | -0.3 | 0.0056 | -0.002 | -53.609
-2.5 | -0.244 | 0.00636 | -0.002 | -38.301
-2 | -0.186 | 0.00585 | -0.002 | -31.859
-1.5 | -0.129 | 0.00582 | -0.002 | -22.095
-1 | -0.071 | 0.00584 | -0.002 | -12.084
-0.5 | -0.012 | 0.00585 | -0.002 | -2.101
0 | 0.046 | 0.00639 | -0.002 | 7.202
0.5 | 0.104 | 0.00486 | -0.002 | 21.454
1 | 0.163 | 0.00479 | -0.002 | 33.993
1.5 | 0.221 | 0.00507 | -0.003 | 43.594
2 | 0.279 | 0.00534 | -0.003 | 52.292
2.5 | 0.337 | 0.00554 | -0.003 | 60.825
3 | 0.395 | 0.00578 | -0.003 | 68.242
3.5 | 0.452 | 0.00603 | -0.003 | 74.943
4 | 0.509 | 0.00648 | -0.003 | 78.512
4.5 | 0.564 | 0.0068 | -0.003 | 82.96
5 | 0.618 | 0.00819 | -0.003 | 75.497
5.5 | 0.671 | 0.00854 | -0.003 | 78.564
6 | 0.722 | 0.00894 | -0.003 | 80.747
6.5 | 0.771 | 0.0094 | -0.004 | 82.065
7 | 0.817 | 0.00986 | -0.004 | 82.943
7.5 | 0.861 | 0.00912 | -0.004 | 94.385
8 | 0.901 | 0.00959 | -0.004 | 93.871
8.5 | 0.937 | 0.01015 | -0.004 | 92.312
9 | 0.969 | 0.00942 | -0.004 | 102.901
9.5 | 0.995 | 0.01291 | -0.004 | 77.109
10 | 1.016 | 0.01377 | -0.004 | 73.805
10.5 | 1.029 | 0.01499 | -0.004 | 68.628
11 | 1.008 | 0.01908 | -0.004 | 52.833
11.5 | 0.975 | 0.02916 | -0.004 | 33.426
12 | 0.949 | 0.04079 | -0.004 | 23.269
12.5 | 0.926 | 0.05379 | -0.004 | 17.205
13 | 0.895 | 0.07157 | -0.004 | 12.504
13.5 | 0.861 | 0.08878 | -0.003 | 9.693
14 | 0.832 | 0.09908 | -0.003 | 8.392
14.5 | 0.809 | 0.10546 | -0.003 | 7.668
15 | 0.779 | 0.11168 | -0.002 | 6.977
15.5 | 0.751 | 0.12057 | -0.002 | 6.226

## 52. Re 2M Mach 0.10 (2)
BIGFOIL.COM POLAR EXPORT
JWL030
JWL030 7.5/0.9 |  |  |  | Cl Max: | 1.4466 | at alpha= | 14.5 | deg
XFOIL ncrit=9 |  |  |  | L/D Max: | 87.8345 | at alpha= | 5 | deg
Re: | 2000000 |  |  | Cd Min: | 0.25009 | at alpha= | 19.5 | deg
Mach: | 0.1 |  |  | Cl=0 at alpha= | -0.47378 | deg
|  |  |  | @ Cl=0.1, Cd= | 0.0059129
|  |  |  | @ Cl=0.4, Cd= | 0.0055935
|  |  |  | @ Cl=0.6, Cd= | 0.006905
alpha (deg) | Cl | Cd | Cm | Cl/Cd
-15 | -0.7609 | 0.18549 | 0.0627 | -4.1021
-14.5 | -0.7471 | 0.17912 | 0.0597 | -4.1709
-14 | -0.7347 | 0.172 | 0.0565 | -4.2715
-13.5 | -0.7261 | 0.16194 | 0.0521 | -4.4838
-13 | -0.7193 | 0.15283 | 0.0485 | -4.7065
-12.5 | -0.7153 | 0.14326 | 0.0449 | -4.993
-12 | -0.715 | 0.13286 | 0.041 | -5.3816
-11 | -1.0211 | 0.03827 | -0.0206 | -26.6815
-10.5 | -1.0067 | 0.03209 | -0.0206 | -31.3711
-10 | -0.9794 | 0.02736 | -0.0195 | -35.7968
-9.5 | -0.9444 | 0.02352 | -0.0181 | -40.1531
-9 | -0.9043 | 0.02038 | -0.0165 | -44.3719
-8.5 | -0.8604 | 0.01791 | -0.015 | -48.0402
-8 | -0.8143 | 0.01589 | -0.0134 | -51.2461
-7.5 | -0.7668 | 0.01436 | -0.0118 | -53.3983
-7 | -0.7165 | 0.01379 | -0.0105 | -51.9579
-6.5 | -0.677 | 0.01102 | -0.0074 | -61.4338
-6 | -0.6291 | 0.01014 | -0.0055 | -62.0414
-5.5 | -0.5804 | 0.00939 | -0.0037 | -61.8104
-5 | -0.5311 | 0.0087 | -0.002 | -61.046
-4 | -0.3901 | 0.00748 | -0.0078 | -52.1524
-3.5 | -0.3225 | 0.00691 | -0.01 | -46.6715
-3 | -0.2655 | 0.00653 | -0.0096 | -40.6585
-2.5 | -0.2197 | 0.00666 | -0.0065 | -32.988
-2 | -0.168 | 0.00654 | -0.0055 | -25.6881
-1.5 | -0.114 | 0.00633 | -0.0049 | -18.0095
-1 | -0.0586 | 0.00627 | -0.0045 | -9.3461
-0.5 | -0.0029 | 0.00625 | -0.0042 | -0.464
0 | 0.0524 | 0.00615 | -0.0039 | 8.5203
0.5 | 0.1066 | 0.00588 | -0.0034 | 18.1293
1 | 0.1573 | 0.00514 | -0.0024 | 30.6031
1.5 | 0.2022 | 0.00466 | 0.0006 | 43.3906
2 | 0.2574 | 0.00498 | 0.0012 | 51.6867
2.5 | 0.3186 | 0.00525 | 0.0004 | 60.6857
3 | 0.3922 | 0.00556 | -0.0032 | 70.5396
3.5 | 0.4736 | 0.00591 | -0.0087 | 80.1354
4 | 0.5338 | 0.0063 | -0.0096 | 84.7302
4.5 | 0.5856 | 0.00677 | -0.0086 | 86.4993
5 | 0.6368 | 0.00725 | -0.0074 | 87.8345
6 | 0.7365 | 0.00854 | -0.0046 | 86.2412
6.5 | 0.7865 | 0.00903 | -0.0031 | 87.0986
7 | 0.8363 | 0.00955 | -0.0016 | 87.5707
7.5 | 0.8854 | 0.01021 | -0.0001 | 86.7189
8 | 0.9323 | 0.01133 | 0.0017 | 82.286
8.5 | 0.9824 | 0.01202 | 0.0029 | 81.7304
9 | 1.0328 | 0.01277 | 0.004 | 80.8771
9.5 | 1.0825 | 0.0137 | 0.005 | 79.0146
10 | 1.1317 | 0.0147 | 0.0061 | 76.9864
10.5 | 1.1789 | 0.016 | 0.0072 | 73.6813
11 | 1.2173 | 0.0186 | 0.009 | 65.4462
11.5 | 1.2651 | 0.01957 | 0.01 | 64.6449
12 | 1.3084 | 0.0211 | 0.0113 | 62.0095
12.5 | 1.3485 | 0.02289 | 0.0127 | 58.9122
13 | 1.3856 | 0.02483 | 0.0142 | 55.8035
13.5 | 1.4188 | 0.02693 | 0.0158 | 52.6847
14 | 1.4447 | 0.02939 | 0.0177 | 49.1562
14.5 | 1.4466 | 0.03334 | 0.02 | 43.3893
15 | 1.4257 | 0.04429 | 0.0112 | 32.1901
15.5 | 1.3794 | 0.06195 | -0.0022 | 22.2663
16 | 1.3055 | 0.0825 | -0.0139 | 15.8242
16.5 | 1.2257 | 0.10414 | -0.0254 | 11.7697
17 | 1.1637 | 0.12435 | -0.0361 | 9.3583
17.5 | 1.1135 | 0.14361 | -0.0462 | 7.7536
18 | 0.9849 | 0.18787 | -0.0702 | 5.2425
19 | 0.9268 | 0.24112 | -0.0948 | 3.8437
19.5 | 0.9407 | 0.25009 | -0.0996 | 3.7614

## 53. Re 2M Mach 0.25 (1)
BIGFOIL.COM POLAR EXPORT
JWL030
JWL030 7.5/0.9 |  |  |  | Cl Max: | 0.974 | at alpha= | 9.5 | deg
JavaFoil+Calcfoil stall+Eppler ext transition |  |  |  | L/D Max: | 99.385 | at alpha= | 8.5 | deg
Re: | 2000000 |  |  | Cd Min: | 0.00438 | at alpha= | 0.5 | deg
Mach: | 0.25 |  |  | Cl=0 at alpha= | -0.39167 | deg
|  |  |  | @ Cl=0.1, Cd= | 0.0046157
|  |  |  | @ Cl=0.4, Cd= | 0.0058554
|  |  |  | @ Cl=0.6, Cd= | 0.10892
alpha (deg) | Cl | Cd | Cm | Cl/Cd
-12 | -0.517 | 0.06986 | -0.001 | -7.402
-11.5 | -0.551 | 0.06475 | -0.001 | -8.508
-11 | -0.579 | 0.05986 | -0.001 | -9.679
-10.5 | -0.601 | 0.05566 | -0.001 | -10.805
-10 | -0.616 | 0.05228 | -0.001 | -11.79
-9.5 | -0.623 | 0.05001 | -0.001 | -12.459
-9 | -0.604 | 0.05722 | -0.001 | -10.561
-8.5 | -0.599 | 0.05302 | -0.001 | -11.307
-8 | -0.588 | 0.04978 | -0.001 | -11.822
-7.5 | -0.572 | 0.0464 | -0.001 | -12.324
-7 | -0.684 | 0.00749 | -0.001 | -91.334
-6.5 | -0.651 | 0.00722 | -0.002 | -90.15
-6 | -0.612 | 0.00691 | -0.002 | -88.64
-5.5 | -0.569 | 0.00664 | -0.002 | -85.702
-5 | -0.522 | 0.00639 | -0.002 | -81.695
-4.5 | -0.472 | 0.0062 | -0.002 | -76.164
-4 | -0.419 | 0.00598 | -0.002 | -70.158
-3.5 | -0.364 | 0.00578 | -0.002 | -63.014
-3 | -0.308 | 0.00563 | -0.002 | -54.681
-2.5 | -0.25 | 0.00642 | -0.002 | -38.962
-2 | -0.191 | 0.00642 | -0.002 | -29.793
-1.5 | -0.132 | 0.00588 | -0.002 | -22.46
-1 | -0.072 | 0.00588 | -0.002 | -12.322
-0.5 | -0.013 | 0.00588 | -0.002 | -2.145
0 | 0.047 | 0.0064 | -0.002 | 7.384
0.5 | 0.107 | 0.00438 | -0.002 | 24.468
1 | 0.167 | 0.00483 | -0.002 | 34.59
1.5 | 0.227 | 0.00511 | -0.003 | 44.441
2 | 0.287 | 0.00537 | -0.003 | 53.393
2.5 | 0.346 | 0.00559 | -0.003 | 61.979
3 | 0.405 | 0.00588 | -0.003 | 68.986
3.5 | 0.464 | 0.00614 | -0.003 | 75.621
4 | 0.522 | 0.00657 | -0.003 | 79.515
4.5 | 0.579 | 0.007 | -0.003 | 82.708
5 | 0.634 | 0.00837 | -0.003 | 75.774
5.5 | 0.687 | 0.00879 | -0.003 | 78.181
6 | 0.738 | 0.00917 | -0.003 | 80.511
6.5 | 0.787 | 0.00851 | -0.004 | 92.428
7 | 0.831 | 0.00894 | -0.004 | 92.926
7.5 | 0.871 | 0.00947 | -0.004 | 92.061
8 | 0.907 | 0.01005 | -0.004 | 90.265
8.5 | 0.937 | 0.00943 | -0.004 | 99.385
9 | 0.96 | 0.01304 | -0.004 | 73.607
9.5 | 0.974 | 0.01412 | -0.004 | 68.999
10 | 0.969 | 0.01601 | -0.004 | 60.52
10.5 | 0.915 | 0.02642 | -0.004 | 34.635
11 | 0.866 | 0.04343 | -0.004 | 19.931
11.5 | 0.815 | 0.06606 | -0.003 | 12.339
12 | 0.776 | 0.08103 | -0.002 | 9.581
12.5 | 0.755 | 0.08814 | -0.002 | 8.566
13 | 0.728 | 0.09369 | -0.002 | 7.767
13.5 | 0.685 | 0.09832 | -0.003 | 6.969
14 | 0.63 | 0.10216 | -0.003 | 6.171
14.5 | 0.567 | 0.10892 | -0.003 | 5.205

## 54. Re 2M Mach 0.25 (2)
BIGFOIL.COM POLAR EXPORT
JWL030
JWL030 7.5/0.9 |  |  |  | Cl Max: | 1.289 | at alpha= | 12 | deg
XFOIL ncrit=9 |  |  |  | L/D Max: | 88.2195 | at alpha= | 5 | deg
Re: | 2000000 |  |  | Cd Min: | 0.26619 | at alpha= | -20 | deg
Mach: | 0.25 |  |  | Cl=0 at alpha= | -0.47465 | deg
|  |  |  | @ Cl=0.1, Cd= | 0.006086
|  |  |  | @ Cl=0.4, Cd= | 0.0056296
|  |  |  | @ Cl=0.6, Cd= | 0.0069148
alpha (deg) | Cl | Cd | Cm | Cl/Cd
-20 | -0.9227 | 0.26619 | 0.1068 | -3.4663
-19.5 | -0.9052 | 0.25866 | 0.1022 | -3.4996
-18.5 | -0.8719 | 0.24434 | 0.0938 | -3.5684
-18 | -0.8545 | 0.23795 | 0.0898 | -3.5911
-17.5 | -0.837 | 0.2311 | 0.0857 | -3.6218
-17 | -0.8201 | 0.22203 | 0.0809 | -3.6936
-16.5 | -0.8047 | 0.21384 | 0.0765 | -3.7631
-16 | -0.7896 | 0.20578 | 0.0724 | -3.8371
-15.5 | -0.7752 | 0.19751 | 0.0684 | -3.9249
-15 | -0.7639 | 0.18951 | 0.0649 | -4.0309
-14.5 | -0.7489 | 0.18298 | 0.0618 | -4.0928
-14 | -0.7353 | 0.17581 | 0.0585 | -4.1824
-13.5 | -0.7246 | 0.16588 | 0.0539 | -4.3682
-13 | -0.7158 | 0.15703 | 0.0503 | -4.5584
-12.5 | -0.5603 | 0.13062 | 0.0242 | -4.2895
-12 | -0.5563 | 0.12427 | 0.0223 | -4.4765
-11.5 | -0.5562 | 0.11659 | 0.0199 | -4.7706
-11 | -0.6076 | 0.09642 | 0.014 | -6.3016
-10 | -0.8022 | 0.07912 | 0.0157 | -10.139
-9.5 | -0.879 | 0.05062 | -0.0116 | -17.3647
-9 | -0.8941 | 0.03108 | -0.0216 | -28.7677
-8.5 | -0.8692 | 0.02444 | -0.0206 | -35.5646
-8 | -0.8312 | 0.02017 | -0.0185 | -41.2097
-7.5 | -0.787 | 0.01719 | -0.0163 | -45.7824
-7 | -0.7398 | 0.01511 | -0.0139 | -48.961
-6.5 | -0.6966 | 0.01261 | -0.0107 | -55.2419
-6 | -0.6501 | 0.01097 | -0.0079 | -59.2616
-5.5 | -0.6003 | 0.00998 | -0.0056 | -60.1503
-5 | -0.5495 | 0.00913 | -0.0034 | -60.1862
-4 | -0.4025 | 0.00766 | -0.009 | -52.5457
-3.5 | -0.3328 | 0.00707 | -0.0109 | -47.0721
-3 | -0.2744 | 0.0066 | -0.0102 | -41.5758
-2.5 | -0.2278 | 0.00683 | -0.0068 | -33.3529
-2 | -0.1731 | 0.00673 | -0.0058 | -25.7207
-1.5 | -0.1175 | 0.00644 | -0.0052 | -18.2453
-1 | -0.0603 | 0.00635 | -0.0048 | -9.4961
-0.5 | -0.0029 | 0.00633 | -0.0044 | -0.45814
0 | 0.0543 | 0.00624 | -0.004 | 8.7019
0.5 | 0.1107 | 0.00605 | -0.0035 | 18.2975
1 | 0.1633 | 0.00534 | -0.0026 | 30.5805
1.5 | 0.2094 | 0.00474 | 0.0004 | 44.1772
2 | 0.265 | 0.00504 | 0.0016 | 52.5794
2.5 | 0.3278 | 0.00531 | 0.0009 | 61.7326
3 | 0.4046 | 0.00565 | -0.0029 | 71.6106
3.5 | 0.4885 | 0.00603 | -0.0083 | 81.0116
4 | 0.5522 | 0.00646 | -0.0093 | 85.4799
4.5 | 0.6058 | 0.00697 | -0.0081 | 86.9154
5 | 0.659 | 0.00747 | -0.0067 | 88.2195
5.5 | 0.7104 | 0.00825 | -0.005 | 86.1091
6 | 0.7627 | 0.00884 | -0.0032 | 86.2783
6.5 | 0.8149 | 0.00937 | -0.0014 | 86.9691
7 | 0.8664 | 0.01003 | 0.0006 | 86.3809
7.5 | 0.9157 | 0.01112 | 0.0029 | 82.3471
8 | 0.966 | 0.01216 | 0.005 | 79.4408
8.5 | 1.0179 | 0.01314 | 0.0068 | 77.4658
9 | 1.0693 | 0.01433 | 0.0085 | 74.6197
9.5 | 1.1197 | 0.01574 | 0.0103 | 71.1372
10 | 1.165 | 0.01787 | 0.0124 | 65.1931
10.5 | 1.2016 | 0.02113 | 0.0149 | 56.867
11 | 1.2441 | 0.02331 | 0.0169 | 53.3719
11.5 | 1.2742 | 0.02673 | 0.0192 | 47.6693
12 | 1.289 | 0.03113 | 0.0215 | 41.407
12.5 | 1.2751 | 0.03858 | 0.0189 | 33.0508
13 | 1.2429 | 0.0556 | 0.0022 | 22.3543
13.5 | 1.192 | 0.07286 | -0.009 | 16.3601
14 | 1.1381 | 0.08986 | -0.0185 | 12.6653
14.5 | 1.0879 | 0.10674 | -0.0276 | 10.1921
15 | 1.0426 | 0.12421 | -0.0367 | 8.3938
15.5 | 0.9972 | 0.14315 | -0.0464 | 6.9661
16.5 | 0.8811 | 0.20054 | -0.0742 | 4.3936
17 | 0.8942 | 0.20824 | -0.0784 | 4.2941

## 55. Re 2M Mach 0.50 (1)
BIGFOIL.COM POLAR EXPORT
JWL030
JWL030 7.5/0.9 |  |  |  | Cl Max: | 1.084 | at alpha= | 20 | deg
JavaFoil+Calcfoil stall+Eppler ext transition |  |  |  | L/D Max: | 94.962 | at alpha= | 4 | deg
Re: | 2000000 |  |  | Cd Min: | 0.00447 | at alpha= | 1 | deg
Mach: | 0.5 |  |  | Cl=0 at alpha= | -0.39552 | deg
|  |  |  | @ Cl=0.1, Cd= | 0.0060431
|  |  |  | @ Cl=0.4, Cd= | 0.0051794
|  |  |  | @ Cl=0.6, Cd= | 0.0063952
alpha (deg) | Cl | Cd | Cm | Cl/Cd
-20 | -1.021 | 0.17598 | -0.001 | -5.802
-19.5 | -0.997 | 0.17313 | -0.001 | -5.756
-19 | -0.974 | 0.17067 | -0.001 | -5.709
-18.5 | -0.948 | 0.16259 | -0.001 | -5.831
-18 | -0.92 | 0.15949 | -0.001 | -5.769
-17.5 | -0.894 | 0.15442 | -0.001 | -5.786
-17 | -0.868 | 0.1502 | -0.001 | -5.779
-16.5 | -0.842 | 0.14647 | -0.001 | -5.751
-16 | -0.817 | 0.13967 | -0.001 | -5.848
-15.5 | -0.792 | 0.1384 | -0.001 | -5.72
-15 | -0.766 | 0.13378 | -0.001 | -5.727
-14.5 | -0.742 | 0.12776 | -0.001 | -5.807
-14 | -0.714 | 0.12072 | -0.001 | -5.912
-13.5 | -0.687 | 0.1169 | -0.001 | -5.881
-13 | -0.662 | 0.11009 | -0.001 | -6.01
-12.5 | -0.636 | 0.10491 | -0.001 | -6.06
-12 | -0.61 | 0.10093 | -0.001 | -6.044
-11.5 | -0.584 | 0.0999 | -0.001 | -5.847
-11 | -0.559 | 0.09628 | -0.001 | -5.81
-10.5 | -0.533 | 0.09037 | -0.001 | -5.893
-10 | -0.506 | 0.08645 | -0.001 | -5.848
-9.5 | -0.479 | 0.08404 | -0.001 | -5.705
-9 | -0.454 | 0.07322 | -0.001 | -6.201
-8.5 | -0.429 | 0.06243 | -0.001 | -6.876
-8 | -0.404 | 0.05564 | -0.001 | -7.263
-7.5 | -0.388 | 0.04221 | -0.001 | -9.198
-7 | -0.373 | 0.03082 | -0.001 | -12.113
-6.5 | -0.4 | 0.01089 | -0.002 | -36.718
-6 | -0.368 | 0.00652 | -0.002 | -56.474
-5.5 | -0.429 | 0.0404 | -0.001 | -10.61
-5 | -0.43 | 0.03641 | -0.001 | -11.819
-4.5 | -0.503 | 0.00661 | -0.002 | -76.102
-4 | -0.456 | 0.0063 | -0.002 | -72.39
-3.5 | -0.401 | 0.00603 | -0.002 | -66.584
-3 | -0.341 | 0.00662 | -0.002 | -51.544
-2.5 | -0.278 | 0.00661 | -0.002 | -42.098
-2 | -0.213 | 0.00653 | -0.002 | -32.664
-1.5 | -0.148 | 0.00596 | -0.002 | -24.749
-1 | -0.081 | 0.00594 | -0.002 | -13.616
-0.5 | -0.014 | 0.00594 | -0.003 | -2.375
0 | 0.053 | 0.00598 | -0.003 | 8.838
0.5 | 0.12 | 0.00607 | -0.003 | 19.721
1 | 0.187 | 0.00447 | -0.003 | 41.734
1.5 | 0.253 | 0.00466 | -0.003 | 54.341
2 | 0.32 | 0.0049 | -0.003 | 65.323
2.5 | 0.386 | 0.00512 | -0.003 | 75.376
3 | 0.452 | 0.0054 | -0.003 | 83.782
3.5 | 0.518 | 0.00572 | -0.003 | 90.418
4 | 0.58 | 0.00611 | -0.003 | 94.962
4.5 | 0.641 | 0.00698 | -0.004 | 91.869
5 | 0.697 | 0.00799 | -0.004 | 87.245
5.5 | 0.748 | 0.00857 | -0.004 | 87.24
6 | 0.788 | 0.00922 | -0.004 | 85.488
6.5 | 0.812 | 0.00874 | -0.004 | 92.905
7 | 0.798 | 0.01323 | -0.004 | 60.353
7.5 | 0.515 | 0.01459 | -0.004 | 35.304
8 | 0.504 | 0.02538 | -0.004 | 19.84
8.5 | 0.499 | 0.0447 | -0.003 | 11.155
9 | 0.501 | 0.0669 | -0.002 | 7.489
9.5 | 0.526 | 0.079 | -0.002 | 6.659
10 | 0.552 | 0.08597 | -0.002 | 6.425
10.5 | 0.579 | 0.09034 | -0.002 | 6.41
11 | 0.606 | 0.09456 | -0.003 | 6.414
11.5 | 0.635 | 0.10012 | -0.003 | 6.338
12 | 0.66 | 0.10313 | -0.003 | 6.397
12.5 | 0.686 | 0.10581 | -0.003 | 6.483
13 | 0.713 | 0.1115 | -0.003 | 6.392
13.5 | 0.739 | 0.11658 | -0.003 | 6.342
14 | 0.768 | 0.12355 | -0.003 | 6.213
14.5 | 0.796 | 0.13204 | -0.004 | 6.028
15 | 0.82 | 0.13369 | -0.004 | 6.136
15.5 | 0.846 | 0.13682 | -0.004 | 6.186
16 | 0.873 | 0.14155 | -0.004 | 6.166
16.5 | 0.899 | 0.14652 | -0.004 | 6.138
17 | 0.926 | 0.14945 | -0.004 | 6.197
17.5 | 0.955 | 0.15685 | -0.004 | 6.088
18 | 0.984 | 0.16375 | -0.005 | 6.008
18.5 | 1.007 | 0.16409 | -0.005 | 6.134
19 | 1.033 | 0.16948 | -0.005 | 6.093
19.5 | 1.059 | 0.17321 | -0.005 | 6.112
20 | 1.084 | 0.18083 | -0.005 | 5.997

## 56. Re 2M Mach 0.50 (2)
BIGFOIL.COM POLAR EXPORT
JWL030
JWL030 7.5/0.9 |  |  |  | Cl Max: | 1.061 | at alpha= | 8 | deg
XFOIL ncrit=9 |  |  |  | L/D Max: | 89.411 | at alpha= | 4.5 | deg
Re: | 2000000 |  |  | Cd Min: | 0.29317 | at alpha= | -20 | deg
Mach: | 0.5 |  |  | Cl=0 at alpha= | -0.47929 | deg
|  |  |  | @ Cl=0.1, Cd= | 0.00656
|  |  |  | @ Cl=0.4, Cd= | 0.0057504
|  |  |  | @ Cl=0.6, Cd= | 0.0069156
alpha (deg) | Cl | Cd | Cm | Cl/Cd
-20 | -1.0074 | 0.29317 | 0.1246 | -3.4362
-19.5 | -0.9853 | 0.28404 | 0.1189 | -3.4689
-19 | -0.9641 | 0.27546 | 0.1139 | -3.5
-18.5 | -0.9426 | 0.26778 | 0.1091 | -3.5201
-18 | -0.9206 | 0.25977 | 0.1042 | -3.5439
-17.5 | -0.8984 | 0.25114 | 0.0991 | -3.5773
-17 | -0.8762 | 0.24122 | 0.0936 | -3.6324
-16.5 | -0.8554 | 0.23182 | 0.0882 | -3.6899
-16 | -0.835 | 0.22271 | 0.0832 | -3.7493
-15.5 | -0.816 | 0.21363 | 0.0787 | -3.8197
-15 | -0.7958 | 0.2064 | 0.075 | -3.8556
-14.5 | -0.7758 | 0.19869 | 0.0709 | -3.9046
-14 | -0.7568 | 0.18954 | 0.0663 | -3.9928
-13.5 | -0.7403 | 0.1798 | 0.0613 | -4.1174
-13 | -0.7247 | 0.1708 | 0.0572 | -4.243
-12.5 | -0.71 | 0.16186 | 0.0532 | -4.3865
-12 | -0.7 | 0.15253 | 0.0494 | -4.5893
-11.5 | -0.6857 | 0.14523 | 0.0465 | -4.7215
-11 | -0.6728 | 0.13736 | 0.0433 | -4.8981
-10.5 | -0.6633 | 0.12866 | 0.0397 | -5.1554
-10 | -0.6561 | 0.11836 | 0.0352 | -5.5433
-9.5 | -0.6536 | 0.10973 | 0.0318 | -5.9564
-9 | -0.6532 | 0.09987 | 0.0274 | -6.5405
-8.5 | -0.6571 | 0.08954 | 0.0223 | -7.3386
-8 | -0.6655 | 0.07872 | 0.0161 | -8.454
-7.5 | -0.6792 | 0.06725 | 0.0077 | -10.0996
-7 | -0.6926 | 0.05332 | -0.0085 | -12.9895
-6.5 | -0.7002 | 0.0367 | -0.0213 | -19.079
-6 | -0.6998 | 0.02256 | -0.0235 | -31.0195
-5.5 | -0.675 | 0.01583 | -0.0181 | -42.6406
-5 | -0.6289 | 0.01233 | -0.0126 | -51.0057
-4.5 | -0.5455 | 0.01008 | -0.0134 | -54.1171
-4 | -0.4572 | 0.00871 | -0.0155 | -52.4914
-3.5 | -0.3792 | 0.00782 | -0.0158 | -48.491
-3 | -0.3237 | 0.00731 | -0.0114 | -44.2818
-2.5 | -0.2624 | 0.0074 | -0.009 | -35.4595
-2 | -0.1968 | 0.00732 | -0.0078 | -26.8852
-1.5 | -0.1326 | 0.00694 | -0.0067 | -19.1066
-1 | -0.0681 | 0.00665 | -0.0058 | -10.2406
-0.5 | -0.0027 | 0.00659 | -0.0051 | -0.40971
0 | 0.0625 | 0.00656 | -0.0045 | 9.5274
0.5 | 0.1276 | 0.00656 | -0.0038 | 19.4512
1 | 0.1903 | 0.00623 | -0.003 | 30.5457
1.5 | 0.2463 | 0.0054 | -0.0008 | 45.6111
2 | 0.3021 | 0.00532 | 0.0026 | 56.7857
2.5 | 0.3713 | 0.00562 | 0.003 | 66.0676
3 | 0.4637 | 0.00604 | -0.0015 | 76.7715
3.5 | 0.5565 | 0.00657 | -0.006 | 84.7032
4 | 0.6358 | 0.0072 | -0.0074 | 88.3056
4.5 | 0.6983 | 0.00781 | -0.0049 | 89.411
5 | 0.7597 | 0.00864 | -0.0019 | 87.9282
5.5 | 0.8214 | 0.00947 | 0.0016 | 86.7371
6 | 0.8824 | 0.01046 | 0.0056 | 84.3595
6.5 | 0.9406 | 0.01186 | 0.0103 | 79.3086
7 | 0.9938 | 0.01397 | 0.0159 | 71.1382
7.5 | 1.0386 | 0.01756 | 0.0214 | 59.1458
8 | 1.061 | 0.02391 | 0.0255 | 44.3747
8.5 | 1.047 | 0.03339 | 0.0242 | 31.3567
9 | 1.019 | 0.05003 | 0.005 | 20.3678
9.5 | 0.9827 | 0.0641 | -0.0051 | 15.3307
10 | 0.9474 | 0.07728 | -0.0133 | 12.2593
10.5 | 0.9147 | 0.09043 | -0.0209 | 10.115
11 | 0.8848 | 0.10386 | -0.0282 | 8.5192
11.5 | 0.858 | 0.11783 | -0.0355 | 7.2817
12 | 0.8377 | 0.13181 | -0.0424 | 6.3554
12.5 | 0.8295 | 0.14445 | -0.0483 | 5.7425
13 | 0.8313 | 0.15551 | -0.0535 | 5.3456

## 57. Re 3M Mach 0.00 (1)
BIGFOIL.COM POLAR EXPORT
JWL030
JWL030 7.5/0.9 |  |  |  | Cl Max: | 1.052 | at alpha= | 11 | deg
JavaFoil+Calcfoil stall+Eppler ext transition |  |  |  | L/D Max: | 100.469 | at alpha= | 8.5 | deg
Re: | 3000000 |  |  | Cd Min: | 0.00509 | at alpha= | 1.5 | deg
Mach: | 0 |  |  | Cl=0 at alpha= | -0.39655 | deg
|  |  |  | @ Cl=0.1, Cd= | 0.0066852
|  |  |  | @ Cl=0.4, Cd= | 0.0055707
|  |  |  | @ Cl=0.6, Cd= | 0.0072396
alpha (deg) | Cl | Cd | Cm | Cl/Cd
-14.5 | -0.655 | 0.08745 | -0.001 | -7.492
-14 | -0.672 | 0.07903 | -0.001 | -8.507
-13.5 | -0.683 | 0.0759 | -0.001 | -9
-13 | -0.694 | 0.07063 | -0.001 | -9.829
-12.5 | -0.703 | 0.0657 | -0.001 | -10.703
-12 | -0.71 | 0.06091 | -0.001 | -11.655
-11.5 | -0.713 | 0.05669 | -0.001 | -12.585
-11 | -0.714 | 0.05236 | -0.001 | -13.641
-10.5 | -0.707 | 0.05094 | -0.001 | -13.879
-10 | -0.699 | 0.04778 | -0.001 | -14.637
-9.5 | -0.812 | 0.01178 | -0.001 | -68.911
-9 | -0.8 | 0.01049 | -0.001 | -76.288
-8.5 | -0.779 | 0.00654 | -0.001 | -119.112
-8 | -0.752 | 0.00743 | -0.001 | -101.179
-7.5 | -0.721 | 0.00703 | -0.001 | -102.527
-7 | -0.685 | 0.00674 | -0.001 | -101.726
-6.5 | -0.646 | 0.0065 | -0.001 | -99.497
-6 | -0.604 | 0.00626 | -0.002 | -96.474
-5.5 | -0.559 | 0.00608 | -0.002 | -91.93
-5 | -0.51 | 0.00587 | -0.002 | -86.996
-4.5 | -0.46 | 0.00571 | -0.002 | -80.632
-4 | -0.408 | 0.00549 | -0.002 | -74.303
-3.5 | -0.354 | 0.00614 | -0.002 | -57.623
-3 | -0.299 | 0.00619 | -0.002 | -48.258
-2.5 | -0.242 | 0.00618 | -0.002 | -39.206
-2 | -0.185 | 0.00564 | -0.002 | -32.9
-1.5 | -0.128 | 0.00562 | -0.002 | -22.783
-1 | -0.07 | 0.00561 | -0.002 | -12.502
-0.5 | -0.012 | 0.00661 | -0.002 | -1.849
0 | 0.046 | 0.00662 | -0.002 | 6.921
0.5 | 0.104 | 0.00669 | -0.002 | 15.526
1 | 0.162 | 0.00513 | -0.002 | 31.578
1.5 | 0.22 | 0.00509 | -0.002 | 43.146
2 | 0.278 | 0.00517 | -0.003 | 53.675
2.5 | 0.335 | 0.00534 | -0.003 | 62.83
3 | 0.393 | 0.00554 | -0.003 | 70.93
3.5 | 0.45 | 0.00579 | -0.003 | 77.732
4 | 0.506 | 0.00604 | -0.003 | 83.761
4.5 | 0.561 | 0.00641 | -0.003 | 87.584
5 | 0.616 | 0.00758 | -0.003 | 81.157
5.5 | 0.668 | 0.00791 | -0.003 | 84.447
6 | 0.719 | 0.00828 | -0.003 | 86.889
6.5 | 0.768 | 0.0087 | -0.003 | 88.295
7 | 0.815 | 0.00907 | -0.004 | 89.815
7.5 | 0.859 | 0.00955 | -0.004 | 89.878
8 | 0.899 | 0.01007 | -0.004 | 89.337
8.5 | 0.937 | 0.00933 | -0.004 | 100.469
9 | 0.97 | 0.00981 | -0.004 | 98.854
9.5 | 0.999 | 0.01043 | -0.004 | 95.8
10 | 1.022 | 0.01246 | -0.004 | 82.04
10.5 | 1.041 | 0.01334 | -0.004 | 78.01
11 | 1.052 | 0.0144 | -0.005 | 73.064
11.5 | 1.037 | 0.01757 | -0.005 | 58.979
12 | 1.005 | 0.02569 | -0.004 | 39.13
12.5 | 0.981 | 0.03535 | -0.004 | 27.767
13 | 0.961 | 0.04516 | -0.004 | 21.291
13.5 | 0.923 | 0.06135 | -0.004 | 15.049
14 | 0.891 | 0.07367 | -0.004 | 12.097
14.5 | 0.857 | 0.08769 | -0.004 | 9.772
15 | 0.831 | 0.0945 | -0.004 | 8.798
15.5 | 0.797 | 0.1083 | -0.003 | 7.356
16 | 0.768 | 0.11595 | -0.003 | 6.627

## 58. Re 3M Mach 0.00 (2)
BIGFOIL.COM POLAR EXPORT
JWL030
JWL030 7.5/0.9 |  |  |  | Cl Max: | 1.608 | at alpha= | 16.5 | deg
XFOIL ncrit=9 |  |  |  | L/D Max: | 95.9343 | at alpha= | 8 | deg
Re: | 3000000 |  |  | Cd Min: | 0.19326 | at alpha= | 20 | deg
Mach: | 0 |  |  | Cl=0 at alpha= | -0.46577 | deg
|  |  |  | @ Cl=0.1, Cd= | 0.0058863
|  |  |  | @ Cl=0.4, Cd= | 0.0052418
|  |  |  | @ Cl=0.6, Cd= | 0.0064783
alpha (deg) | Cl | Cd | Cm | Cl/Cd
-13 | -1.1539 | 0.04362 | -0.02 | -26.4535
-12.5 | -1.1644 | 0.03649 | -0.0213 | -31.9101
-12 | -1.1424 | 0.03252 | -0.0208 | -35.1292
-11 | -1.0776 | 0.02627 | -0.0189 | -41.0202
-10.5 | -1.0603 | 0.01929 | -0.0164 | -54.9663
-10 | -1.0183 | 0.01681 | -0.015 | -60.577
-9.5 | -0.9715 | 0.0152 | -0.0139 | -63.9145
-9 | -0.9229 | 0.01393 | -0.0129 | -66.2527
-8.5 | -0.8736 | 0.01286 | -0.0118 | -67.9316
-8 | -0.8246 | 0.0119 | -0.0105 | -69.2941
-7.5 | -0.7759 | 0.01114 | -0.009 | -69.6499
-7 | -0.7277 | 0.01043 | -0.0073 | -69.7699
-6.5 | -0.679 | 0.00987 | -0.0057 | -68.7943
-6 | -0.6299 | 0.00942 | -0.0041 | -66.8684
-5.5 | -0.5657 | 0.00838 | -0.0059 | -67.506
-5 | -0.4986 | 0.00756 | -0.0083 | -65.9524
-4.5 | -0.4336 | 0.00702 | -0.0101 | -61.7664
-4 | -0.3761 | 0.00662 | -0.0101 | -56.8127
-3.5 | -0.325 | 0.00632 | -0.0085 | -51.4241
-3 | -0.2779 | 0.00665 | -0.0061 | -41.7895
-2.5 | -0.2236 | 0.00666 | -0.0055 | -33.5736
-2 | -0.1691 | 0.00646 | -0.0051 | -26.1765
-1.5 | -0.1145 | 0.00616 | -0.0046 | -18.5877
-1 | -0.0594 | 0.00602 | -0.0043 | -9.8671
-0.5 | -0.0038 | 0.00598 | -0.004 | -0.63545
0 | 0.0517 | 0.00593 | -0.0038 | 8.7184
0.5 | 0.107 | 0.00588 | -0.0035 | 18.1973
1 | 0.1614 | 0.00568 | -0.0031 | 28.4155
1.5 | 0.2124 | 0.00514 | -0.0023 | 41.323
2 | 0.2609 | 0.00468 | -0.0005 | 55.7479
2.5 | 0.3109 | 0.00482 | 0.0014 | 64.5021
3 | 0.3658 | 0.00507 | 0.0019 | 72.1499
3.5 | 0.4295 | 0.00539 | 0.0004 | 79.6846
4 | 0.5029 | 0.00581 | -0.0035 | 86.5577
4.5 | 0.575 | 0.00631 | -0.0071 | 91.1252
5 | 0.6374 | 0.00673 | -0.0085 | 94.7103
5.5 | 0.687 | 0.00743 | -0.0072 | 92.463
6 | 0.7374 | 0.0078 | -0.0059 | 94.5385
6.5 | 0.787 | 0.00823 | -0.0045 | 95.6258
7 | 0.8358 | 0.00882 | -0.0029 | 94.7619
7.5 | 0.8852 | 0.00924 | -0.0015 | 95.8009
8 | 0.9344 | 0.00974 | -0.0002 | 95.9343
8.5 | 0.9836 | 0.01031 | 0.0011 | 95.4025
9 | 1.0337 | 0.01092 | 0.0022 | 94.6612
9.5 | 1.0829 | 0.01181 | 0.0032 | 91.6935
10 | 1.1304 | 0.01305 | 0.0043 | 86.6207
10.5 | 1.1811 | 0.01369 | 0.005 | 86.2747
11 | 1.2312 | 0.01439 | 0.0056 | 85.5594
11.5 | 1.2805 | 0.01517 | 0.0063 | 84.41
12 | 1.3286 | 0.01608 | 0.0071 | 82.6244
12.5 | 1.3758 | 0.01705 | 0.008 | 80.6921
13 | 1.4203 | 0.01831 | 0.009 | 77.5696
13.5 | 1.45 | 0.02142 | 0.0111 | 67.6937
14 | 1.4918 | 0.02266 | 0.0122 | 65.8341
14.5 | 1.5308 | 0.02406 | 0.0135 | 63.6243
15 | 1.5654 | 0.02573 | 0.015 | 60.8395
15.5 | 1.594 | 0.02766 | 0.0169 | 57.6283
16 | 1.6077 | 0.03014 | 0.0199 | 53.3411
16.5 | 1.608 | 0.03473 | 0.02 | 46.3
17 | 1.5904 | 0.04555 | 0.0112 | 34.9155
17.5 | 1.4555 | 0.07725 | -0.0096 | 18.8414
18 | 1.2736 | 0.11718 | -0.0314 | 10.8687
18.5 | 1.2021 | 0.13969 | -0.0436 | 8.6055
19 | 1.1564 | 0.15835 | -0.0539 | 7.3028
19.5 | 1.1203 | 0.17619 | -0.0642 | 6.3585
20 | 1.0938 | 0.19326 | -0.0744 | 5.6597

## 59. Re 3M Mach 0.10 (1)
BIGFOIL.COM POLAR EXPORT
JWL030
JWL030 7.5/0.9 |  |  |  | Cl Max: | 1.041 | at alpha= | 11 | deg
JavaFoil+Calcfoil stall+Eppler ext transition |  |  |  | L/D Max: | 108.192 | at alpha= | 9.5 | deg
Re: | 3000000 |  |  | Cd Min: | 0.00513 | at alpha= | 1.5 | deg
Mach: | 0.1 |  |  | Cl=0 at alpha= | -0.39655 | deg
|  |  |  | @ Cl=0.1, Cd= | 0.0067052
|  |  |  | @ Cl=0.4, Cd= | 0.0055902
|  |  |  | @ Cl=0.6, Cd= | 0.0072367
alpha (deg) | Cl | Cd | Cm | Cl/Cd
-14 | -0.64 | 0.08 | -0.001 | -7.998
-13.5 | -0.653 | 0.07753 | -0.001 | -8.426
-13 | -0.668 | 0.07222 | -0.001 | -9.244
-12.5 | -0.681 | 0.06627 | -0.001 | -10.276
-12 | -0.691 | 0.06141 | -0.001 | -11.248
-11.5 | -0.697 | 0.05696 | -0.001 | -12.243
-11 | -0.702 | 0.0522 | -0.001 | -13.447
-10.5 | -0.7 | 0.04898 | -0.001 | -14.3
-10 | -0.693 | 0.04732 | -0.001 | -14.636
-9.5 | -0.717 | 0.03002 | -0.001 | -23.869
-9 | -0.795 | 0.01078 | -0.001 | -73.734
-8.5 | -0.776 | 0.00658 | -0.001 | -117.823
-8 | -0.75 | 0.00637 | -0.001 | -117.75
-7.5 | -0.72 | 0.00708 | -0.001 | -101.788
-7 | -0.686 | 0.00678 | -0.001 | -101.095
-6.5 | -0.648 | 0.00654 | -0.001 | -98.944
-6 | -0.606 | 0.0063 | -0.002 | -96.052
-5.5 | -0.56 | 0.00608 | -0.002 | -92.24
-5 | -0.512 | 0.0059 | -0.002 | -86.776
-4.5 | -0.462 | 0.0057 | -0.002 | -81.016
-4 | -0.41 | 0.00552 | -0.002 | -74.227
-3.5 | -0.355 | 0.00614 | -0.002 | -57.901
-3 | -0.3 | 0.0062 | -0.002 | -48.363
-2.5 | -0.244 | 0.00618 | -0.002 | -39.383
-2 | -0.186 | 0.00564 | -0.002 | -33.05
-1.5 | -0.129 | 0.00564 | -0.002 | -22.81
-1 | -0.071 | 0.00561 | -0.002 | -12.58
-0.5 | -0.012 | 0.0066 | -0.002 | -1.861
0 | 0.046 | 0.00664 | -0.002 | 6.931
0.5 | 0.104 | 0.00671 | -0.002 | 15.546
1 | 0.163 | 0.00516 | -0.002 | 31.531
1.5 | 0.221 | 0.00513 | -0.003 | 43.043
2 | 0.279 | 0.00521 | -0.003 | 53.574
2.5 | 0.337 | 0.00537 | -0.003 | 62.72
3 | 0.395 | 0.00557 | -0.003 | 70.826
3.5 | 0.452 | 0.0058 | -0.003 | 78.031
4 | 0.509 | 0.00605 | -0.003 | 84.057
4.5 | 0.564 | 0.00643 | -0.003 | 87.76
5 | 0.618 | 0.00764 | -0.003 | 80.953
5.5 | 0.671 | 0.00797 | -0.003 | 84.184
6 | 0.722 | 0.0083 | -0.003 | 87.054
6.5 | 0.771 | 0.00872 | -0.004 | 88.378
7 | 0.817 | 0.00915 | -0.004 | 89.348
7.5 | 0.861 | 0.00959 | -0.004 | 89.774
8 | 0.901 | 0.01012 | -0.004 | 89.087
8.5 | 0.938 | 0.0094 | -0.004 | 99.714
9 | 0.97 | 0.00992 | -0.004 | 97.8
9.5 | 0.997 | 0.00922 | -0.004 | 108.192
10 | 1.019 | 0.01265 | -0.004 | 80.574
10.5 | 1.035 | 0.01358 | -0.004 | 76.205
11 | 1.041 | 0.01486 | -0.005 | 70.048
11.5 | 1.012 | 0.02 | -0.004 | 50.603
12 | 0.982 | 0.02902 | -0.004 | 33.839
12.5 | 0.958 | 0.03907 | -0.004 | 24.521
13 | 0.934 | 0.05039 | -0.004 | 18.532
13.5 | 0.892 | 0.06801 | -0.004 | 13.122
14 | 0.857 | 0.08111 | -0.004 | 10.566
14.5 | 0.823 | 0.0933 | -0.004 | 8.82
15 | 0.791 | 0.10201 | -0.003 | 7.759
15.5 | 0.758 | 0.11176 | -0.003 | 6.785
16 | 0.727 | 0.11798 | -0.003 | 6.164

## 60. Re 3M Mach 0.10 (2)
BIGFOIL.COM POLAR EXPORT
JWL030
JWL030 7.5/0.9 |  |  |  | Cl Max: | 1.5687 | at alpha= | 15.5 | deg
XFOIL ncrit=9 |  |  |  | L/D Max: | 95.6223 | at alpha= | 7.5 | deg
Re: | 3000000 |  |  | Cd Min: | 0.19067 | at alpha= | 19.5 | deg
Mach: | 0.1 |  |  | Cl=0 at alpha= | -0.46595 | deg
|  |  |  | @ Cl=0.1, Cd= | 0.0059069
|  |  |  | @ Cl=0.4, Cd= | 0.0052445
|  |  |  | @ Cl=0.6, Cd= | 0.006497
alpha (deg) | Cl | Cd | Cm | Cl/Cd
-12 | -1.1222 | 0.03732 | -0.0213 | -30.0697
-11.5 | -1.102 | 0.03268 | -0.0211 | -33.7209
-11 | -1.0684 | 0.0297 | -0.0204 | -35.9731
-10.5 | -1.0583 | 0.02167 | -0.0182 | -48.8371
-10 | -1.0214 | 0.01811 | -0.0165 | -56.3998
-9.5 | -0.9759 | 0.01611 | -0.0152 | -60.5773
-9 | -0.9277 | 0.0146 | -0.014 | -63.5411
-8.5 | -0.8785 | 0.01337 | -0.0128 | -65.7068
-8 | -0.8294 | 0.01227 | -0.0114 | -67.5958
-7.5 | -0.7808 | 0.01138 | -0.0097 | -68.6116
-7 | -0.7323 | 0.01061 | -0.0079 | -69.0198
-6.5 | -0.6835 | 0.00998 | -0.0061 | -68.487
-6 | -0.6341 | 0.00948 | -0.0044 | -66.8882
-5.5 | -0.5691 | 0.00852 | -0.0063 | -66.7958
-5 | -0.5016 | 0.00762 | -0.0086 | -65.8268
-4.5 | -0.4362 | 0.00706 | -0.0104 | -61.7847
-4 | -0.3785 | 0.00664 | -0.0103 | -57.003
-3.5 | -0.3272 | 0.00634 | -0.0086 | -51.6088
-3 | -0.2796 | 0.00668 | -0.0062 | -41.8563
-2.5 | -0.225 | 0.00667 | -0.0056 | -33.7331
-2 | -0.17 | 0.00647 | -0.0051 | -26.2751
-1.5 | -0.1152 | 0.00617 | -0.0047 | -18.671
-1 | -0.0597 | 0.00603 | -0.0044 | -9.9005
-0.5 | -0.0038 | 0.00598 | -0.0041 | -0.63545
0 | 0.052 | 0.00595 | -0.0038 | 8.7395
0.5 | 0.1077 | 0.0059 | -0.0035 | 18.2542
1.5 | 0.2137 | 0.00516 | -0.0023 | 41.4147
2 | 0.2626 | 0.00469 | -0.0005 | 55.9915
2.5 | 0.3128 | 0.00483 | 0.0014 | 64.7619
3 | 0.368 | 0.00508 | 0.002 | 72.4409
3.5 | 0.4322 | 0.00541 | 0.0004 | 79.8891
4 | 0.5059 | 0.00584 | -0.0034 | 86.6267
4.5 | 0.5785 | 0.00635 | -0.007 | 91.1024
5 | 0.6414 | 0.00678 | -0.0084 | 94.6018
5.5 | 0.6915 | 0.00747 | -0.007 | 92.5703
6 | 0.7422 | 0.00784 | -0.0057 | 94.6684
6.5 | 0.7922 | 0.00829 | -0.0042 | 95.5609
7 | 0.8413 | 0.00888 | -0.0026 | 94.741
7.5 | 0.8912 | 0.00932 | -0.0011 | 95.6223
8 | 0.9407 | 0.00985 | 0.0004 | 95.5025
8.5 | 0.9904 | 0.01045 | 0.0017 | 94.7751
9 | 1.0409 | 0.0111 | 0.0029 | 93.7748
9.5 | 1.0895 | 0.01222 | 0.0041 | 89.1571
10 | 1.1388 | 0.01327 | 0.0052 | 85.8176
10.5 | 1.1897 | 0.01398 | 0.006 | 85.1001
11 | 1.2401 | 0.01477 | 0.0068 | 83.9607
11.5 | 1.2895 | 0.01566 | 0.0077 | 82.3436
12 | 1.3378 | 0.01666 | 0.0087 | 80.3001
12.5 | 1.3845 | 0.0178 | 0.0097 | 77.7809
13 | 1.4242 | 0.01982 | 0.0113 | 71.8567
13.5 | 1.4574 | 0.02242 | 0.0133 | 65.0045
14 | 1.4974 | 0.02391 | 0.0147 | 62.6265
14.5 | 1.5326 | 0.02571 | 0.0163 | 59.611
15 | 1.5598 | 0.02797 | 0.0184 | 55.7669
15.5 | 1.5687 | 0.031 | 0.0214 | 50.6032
16 | 1.563 | 0.03716 | 0.0193 | 42.0614
16.5 | 1.524 | 0.05323 | 0.0056 | 28.6305
17 | 1.3745 | 0.08654 | -0.0146 | 15.8828
17.5 | 1.2487 | 0.11649 | -0.0309 | 10.7194
18 | 1.183 | 0.13777 | -0.0423 | 8.5868
18.5 | 1.1402 | 0.15566 | -0.0521 | 7.3249
19 | 1.104 | 0.17351 | -0.0623 | 6.3627
19.5 | 1.0768 | 0.19067 | -0.0724 | 5.6475

## 61. Re 3M Mach 0.25 (1)
BIGFOIL.COM POLAR EXPORT
JWL030
JWL030 7.5/0.9 |  |  |  | Cl Max: | 0.984 | at alpha= | 10 | deg
JavaFoil+Calcfoil stall+Eppler ext transition |  |  |  | L/D Max: | 104.209 | at alpha= | 9 | deg
Re: | 3000000 |  |  | Cd Min: | 0.00517 | at alpha= | 1.5 | deg
Mach: | 0.25 |  |  | Cl=0 at alpha= | -0.39167 | deg
|  |  |  | @ Cl=0.1, Cd= | 0.0067483
|  |  |  | @ Cl=0.4, Cd= | 0.0056031
|  |  |  | @ Cl=0.6, Cd= | 0.10892
alpha (deg) | Cl | Cd | Cm | Cl/Cd
-13.5 | -0.392 | 0.08004 | -0.001 | -4.899
-13 | -0.439 | 0.07446 | -0.001 | -5.902
-12.5 | -0.482 | 0.0698 | -0.001 | -6.909
-12 | -0.521 | 0.06473 | -0.001 | -8.051
-11.5 | -0.556 | 0.05956 | -0.001 | -9.328
-11 | -0.586 | 0.05407 | -0.001 | -10.832
-10.5 | -0.61 | 0.04918 | -0.001 | -12.399
-10 | -0.63 | 0.04323 | -0.001 | -14.581
-9.5 | -0.653 | 0.03423 | -0.001 | -19.065
-9 | -0.725 | 0.01352 | -0.001 | -53.645
-8.5 | -0.744 | 0.01062 | -0.001 | -70.049
-8 | -0.731 | 0.01004 | -0.001 | -72.837
-7.5 | -0.711 | 0.00629 | -0.001 | -113.075
-7 | -0.684 | 0.00697 | -0.001 | -98.12
-6.5 | -0.651 | 0.00668 | -0.002 | -97.402
-6 | -0.612 | 0.00644 | -0.002 | -95.161
-5.5 | -0.569 | 0.00619 | -0.002 | -91.926
-5 | -0.522 | 0.00596 | -0.002 | -87.601
-4.5 | -0.472 | 0.00579 | -0.002 | -81.587
-4 | -0.419 | 0.00555 | -0.002 | -75.559
-3.5 | -0.364 | 0.00625 | -0.002 | -58.325
-3 | -0.308 | 0.00622 | -0.002 | -49.467
-2.5 | -0.25 | 0.00624 | -0.002 | -40.098
-2 | -0.191 | 0.00621 | -0.002 | -30.844
-1.5 | -0.132 | 0.00564 | -0.002 | -23.431
-1 | -0.072 | 0.00566 | -0.002 | -12.812
-0.5 | -0.013 | 0.00566 | -0.002 | -2.231
0 | 0.047 | 0.00666 | -0.002 | 7.104
0.5 | 0.107 | 0.00676 | -0.002 | 15.861
1 | 0.167 | 0.00521 | -0.002 | 32.057
1.5 | 0.227 | 0.00517 | -0.003 | 43.93
2 | 0.287 | 0.00524 | -0.003 | 54.752
2.5 | 0.346 | 0.00542 | -0.003 | 63.92
3 | 0.405 | 0.00562 | -0.003 | 72.099
3.5 | 0.464 | 0.0059 | -0.003 | 78.741
4 | 0.522 | 0.00617 | -0.003 | 84.632
4.5 | 0.579 | 0.00658 | -0.003 | 88.037
5 | 0.634 | 0.00781 | -0.003 | 81.212
5.5 | 0.687 | 0.00816 | -0.003 | 84.274
6 | 0.738 | 0.00856 | -0.003 | 86.254
6.5 | 0.787 | 0.00902 | -0.004 | 87.226
7 | 0.831 | 0.00949 | -0.004 | 87.653
7.5 | 0.872 | 0.00877 | -0.004 | 99.516
8 | 0.908 | 0.00932 | -0.004 | 97.368
8.5 | 0.938 | 0.00993 | -0.004 | 94.485
9 | 0.962 | 0.00923 | -0.004 | 104.209
9.5 | 0.978 | 0.01293 | -0.004 | 75.608
10 | 0.984 | 0.01402 | -0.004 | 70.211
10.5 | 0.956 | 0.01771 | -0.004 | 53.985
11 | 0.907 | 0.02841 | -0.004 | 31.919
11.5 | 0.863 | 0.042 | -0.004 | 20.556
12 | 0.813 | 0.0615 | -0.004 | 13.219
12.5 | 0.77 | 0.07813 | -0.003 | 9.853
13 | 0.742 | 0.08259 | -0.003 | 8.989
13.5 | 0.696 | 0.0881 | -0.003 | 7.9
14 | 0.639 | 0.09263 | -0.003 | 6.894
14.5 | 0.573 | 0.10018 | -0.003 | 5.718
15 | 0.502 | 0.10892 | -0.003 | 4.611

## 62. Re 3M Mach 0.25 (2)
BIGFOIL.COM POLAR EXPORT
JWL030
JWL030 7.5/0.9 |  |  |  | Cl Max: | 1.3786 | at alpha= | 13 | deg
XFOIL ncrit=9 |  |  |  | L/D Max: | 95.1733 | at alpha= | 6 | deg
Re: | 3000000 |  |  | Cd Min: | 0.22299 | at alpha= | 18 | deg
Mach: | 0.25 |  |  | Cl=0 at alpha= | -0.46707 | deg
|  |  |  | @ Cl=0.1, Cd= | 0.0059859
|  |  |  | @ Cl=0.4, Cd= | 0.0052562
|  |  |  | @ Cl=0.6, Cd= | 0.0065183
alpha (deg) | Cl | Cd | Cm | Cl/Cd
-15 | -0.7629 | 0.19048 | 0.0657 | -4.0051
-14.5 | -0.751 | 0.18177 | 0.0619 | -4.1316
-14 | -0.7413 | 0.17257 | 0.058 | -4.2956
-13.5 | -0.7322 | 0.16352 | 0.0543 | -4.4777
-12.5 | -0.7283 | 0.14333 | 0.0464 | -5.0813
-12 | -0.75 | 0.12707 | 0.04 | -5.9023
-11.5 | -0.7568 | 0.11603 | 0.0351 | -6.5225
-11 | -0.8993 | 0.07797 | 0.0141 | -11.5339
-10.5 | -0.9617 | 0.05703 | -0.0058 | -16.8631
-10 | -0.9791 | 0.03578 | -0.0216 | -27.3644
-9.5 | -0.977 | 0.0255 | -0.0224 | -38.3137
-9 | -0.9411 | 0.02111 | -0.0208 | -44.5808
-8.5 | -0.8972 | 0.01806 | -0.0189 | -49.6788
-8 | -0.8507 | 0.01554 | -0.0168 | -54.7426
-7.5 | -0.8034 | 0.01354 | -0.0143 | -59.3353
-7 | -0.7557 | 0.01205 | -0.0116 | -62.7137
-6.5 | -0.707 | 0.01089 | -0.009 | -64.9219
-6 | -0.657 | 0.00999 | -0.0065 | -65.7658
-5.5 | -0.5882 | 0.00937 | -0.0081 | -62.7748
-5 | -0.5185 | 0.00799 | -0.0103 | -64.8936
-4.5 | -0.451 | 0.00729 | -0.0117 | -61.8656
-4 | -0.3913 | 0.0068 | -0.0113 | -57.5441
-3.5 | -0.34 | 0.00648 | -0.009 | -52.4691
-3 | -0.2892 | 0.0068 | -0.0068 | -42.5294
-2.5 | -0.2323 | 0.00676 | -0.0061 | -34.3639
-2 | -0.1749 | 0.00669 | -0.0056 | -26.1435
-1.5 | -0.1186 | 0.00628 | -0.005 | -18.8854
-1 | -0.0615 | 0.00609 | -0.0046 | -10.0985
-0.5 | -0.0038 | 0.00603 | -0.0042 | -0.63018
0 | 0.0539 | 0.00601 | -0.0039 | 8.9684
0.5 | 0.1113 | 0.00598 | -0.0036 | 18.612
1 | 0.168 | 0.00585 | -0.0032 | 28.7179
1.5 | 0.2211 | 0.00528 | -0.0023 | 41.875
2 | 0.2721 | 0.00479 | -0.0006 | 56.8058
2.5 | 0.3231 | 0.00488 | 0.0017 | 66.209
3 | 0.3803 | 0.00515 | 0.0023 | 73.8447
3.5 | 0.4471 | 0.00551 | 0.0007 | 81.1434
4 | 0.5228 | 0.00598 | -0.0029 | 87.4247
4.5 | 0.5982 | 0.0065 | -0.0064 | 92.0308
5 | 0.6631 | 0.00716 | -0.0076 | 92.6117
5.5 | 0.7162 | 0.00765 | -0.0061 | 93.6209
6 | 0.769 | 0.00808 | -0.0044 | 95.1733
6.5 | 0.8208 | 0.00865 | -0.0025 | 94.8902
7 | 0.8725 | 0.00923 | -0.0005 | 94.5287
7.5 | 0.9242 | 0.00983 | 0.0015 | 94.0183
8 | 0.9757 | 0.01054 | 0.0036 | 92.5712
8.5 | 1.0278 | 0.01133 | 0.0055 | 90.7149
9 | 1.0776 | 0.01274 | 0.0076 | 84.584
9.5 | 1.1295 | 0.01396 | 0.0093 | 80.9097
10 | 1.1816 | 0.01516 | 0.011 | 77.942
10.5 | 1.2318 | 0.01666 | 0.0128 | 73.9376
11 | 1.2815 | 0.01816 | 0.0146 | 70.5672
11.5 | 1.3279 | 0.02001 | 0.0166 | 66.3618
12 | 1.3543 | 0.02411 | 0.0194 | 56.1717
12.5 | 1.3784 | 0.02786 | 0.0219 | 49.476
13 | 1.3786 | 0.03276 | 0.0243 | 42.0818
13.5 | 1.3507 | 0.04661 | 0.0108 | 28.9788
14 | 1.2914 | 0.06623 | -0.0036 | 19.4987
14.5 | 1.2192 | 0.0856 | -0.0147 | 14.243
15 | 1.1541 | 0.10417 | -0.0249 | 11.079
15.5 | 1.1014 | 0.12211 | -0.0345 | 9.0197
16 | 1.0645 | 0.13818 | -0.0429 | 7.7037
16.5 | 1.0312 | 0.15463 | -0.0517 | 6.6688
17 | 0.9939 | 0.17382 | -0.0622 | 5.718
17.5 | 0.9112 | 0.21561 | -0.083 | 4.2261
18 | 0.926 | 0.22299 | -0.0873 | 4.1527

## 63. Re 3M Mach 0.50 (1)
BIGFOIL.COM POLAR EXPORT
JWL030
JWL030 7.5/0.9 |  |  |  | Cl Max: | 1.086 | at alpha= | 20 | deg
JavaFoil+Calcfoil stall+Eppler ext transition |  |  |  | L/D Max: | 98.766 | at alpha= | 4 | deg
Re: | 3000000 |  |  | Cd Min: | 0.00475 | at alpha= | 1.5 | deg
Mach: | 0.5 |  |  | Cl=0 at alpha= | -0.39552 | deg
|  |  |  | @ Cl=0.1, Cd= | 0.006239
|  |  |  | @ Cl=0.4, Cd= | 0.005013
|  |  |  | @ Cl=0.6, Cd= | 0.0061017
alpha (deg) | Cl | Cd | Cm | Cl/Cd
-20 | -1.022 | 0.16782 | -0.001 | -6.093
-19.5 | -0.997 | 0.16275 | -0.001 | -6.128
-19 | -0.975 | 0.16035 | -0.001 | -6.08
-18.5 | -0.95 | 0.15519 | -0.001 | -6.12
-18 | -0.923 | 0.1484 | -0.001 | -6.218
-17.5 | -0.895 | 0.14492 | -0.001 | -6.174
-17 | -0.869 | 0.13998 | -0.001 | -6.208
-16.5 | -0.843 | 0.13636 | -0.001 | -6.185
-16 | -0.818 | 0.13204 | -0.001 | -6.194
-15.5 | -0.792 | 0.12978 | -0.001 | -6.104
-15 | -0.767 | 0.12283 | -0.001 | -6.243
-14.5 | -0.743 | 0.11961 | -0.001 | -6.21
-14 | -0.716 | 0.11295 | -0.001 | -6.337
-13.5 | -0.688 | 0.10828 | -0.001 | -6.356
-13 | -0.662 | 0.10371 | -0.001 | -6.387
-12.5 | -0.636 | 0.09901 | -0.001 | -6.428
-12 | -0.61 | 0.09416 | -0.001 | -6.482
-11.5 | -0.585 | 0.09286 | -0.001 | -6.295
-11 | -0.56 | 0.09236 | -0.001 | -6.058
-10.5 | -0.533 | 0.08346 | -0.001 | -6.388
-10 | -0.506 | 0.07892 | -0.001 | -6.409
-9.5 | -0.48 | 0.07896 | -0.001 | -6.076
-9 | -0.455 | 0.06928 | -0.001 | -6.57
-8.5 | -0.43 | 0.05995 | -0.001 | -7.177
-8 | -0.407 | 0.05189 | -0.001 | -7.847
-7.5 | -0.392 | 0.03833 | -0.001 | -10.236
-7 | -0.429 | 0.01158 | -0.002 | -37.038
-6.5 | -0.4 | 0.01 | -0.002 | -40.051
-6 | -0.368 | 0.00605 | -0.002 | -60.922
-5.5 | -0.533 | 0.0069 | -0.002 | -77.286
-5 | -0.431 | 0.03564 | -0.001 | -12.08
-4.5 | -0.503 | 0.00617 | -0.002 | -81.584
-4 | -0.456 | 0.00587 | -0.002 | -77.729
-3.5 | -0.401 | 0.0065 | -0.002 | -61.699
-3 | -0.341 | 0.00639 | -0.002 | -53.439
-2.5 | -0.278 | 0.00633 | -0.002 | -43.955
-2 | -0.213 | 0.00626 | -0.002 | -34.104
-1.5 | -0.148 | 0.0057 | -0.002 | -25.89
-1 | -0.081 | 0.00568 | -0.002 | -14.254
-0.5 | -0.014 | 0.00569 | -0.003 | -2.479
0 | 0.053 | 0.00579 | -0.003 | 9.125
0.5 | 0.12 | 0.00643 | -0.003 | 18.635
1 | 0.187 | 0.00488 | -0.003 | 38.251
1.5 | 0.253 | 0.00475 | -0.003 | 53.351
2 | 0.32 | 0.0048 | -0.003 | 66.681
2.5 | 0.386 | 0.00496 | -0.003 | 77.938
3 | 0.452 | 0.00521 | -0.003 | 86.813
3.5 | 0.518 | 0.00547 | -0.003 | 94.648
4 | 0.581 | 0.00588 | -0.003 | 98.766
4.5 | 0.641 | 0.00658 | -0.004 | 97.469
5 | 0.697 | 0.00744 | -0.004 | 93.7
5.5 | 0.748 | 0.00796 | -0.004 | 93.911
6 | 0.789 | 0.00851 | -0.004 | 92.636
6.5 | 0.813 | 0.00935 | -0.004 | 86.945
7 | 0.8 | 0.0122 | -0.004 | 65.61
7.5 | 0.518 | 0.01328 | -0.004 | 39.021
8 | 0.522 | 0.01875 | -0.004 | 27.833
8.5 | 0.514 | 0.0353 | -0.004 | 14.548
9 | 0.505 | 0.06236 | -0.003 | 8.097
9.5 | 0.527 | 0.07467 | -0.002 | 7.058
10 | 0.553 | 0.08085 | -0.002 | 6.836
10.5 | 0.579 | 0.08472 | -0.002 | 6.839
11 | 0.608 | 0.08912 | -0.003 | 6.819
11.5 | 0.635 | 0.09575 | -0.003 | 6.63
12 | 0.66 | 0.09733 | -0.003 | 6.783
12.5 | 0.687 | 0.10187 | -0.003 | 6.742
13 | 0.713 | 0.10484 | -0.003 | 6.804
13.5 | 0.74 | 0.10983 | -0.003 | 6.738
14 | 0.769 | 0.11663 | -0.004 | 6.597
14.5 | 0.797 | 0.12311 | -0.004 | 6.471
15 | 0.821 | 0.12611 | -0.004 | 6.51
15.5 | 0.847 | 0.13048 | -0.004 | 6.494
16 | 0.874 | 0.13372 | -0.004 | 6.535
16.5 | 0.901 | 0.13749 | -0.004 | 6.55
17 | 0.929 | 0.14237 | -0.004 | 6.524
17.5 | 0.958 | 0.14743 | -0.005 | 6.498
18 | 0.985 | 0.15464 | -0.005 | 6.369
18.5 | 1.008 | 0.15544 | -0.005 | 6.485
19 | 1.034 | 0.16184 | -0.005 | 6.389
19.5 | 1.06 | 0.16371 | -0.005 | 6.476
20 | 1.086 | 0.16673 | -0.005 | 6.515

## 64. Re 3M Mach 0.50 (2)
BIGFOIL.COM POLAR EXPORT
JWL030
JWL030 7.5/0.9 |  |  |  | Cl Max: | 1.0772 | at alpha= | 8 | deg
XFOIL ncrit=9 |  |  |  | L/D Max: | 96.0648 | at alpha= | 5.5 | deg
Re: | 3000000 |  |  | Cd Min: | 0.29452 | at alpha= | -20 | deg
Mach: | 0.5 |  |  | Cl=0 at alpha= | -0.4718 | deg
|  |  |  | @ Cl=0.1, Cd= | 0.0062733
|  |  |  | @ Cl=0.4, Cd= | 0.005297
|  |  |  | @ Cl=0.6, Cd= | 0.0066009
alpha (deg) | Cl | Cd | Cm | Cl/Cd
-20 | -1.0107 | 0.29452 | 0.1258 | -3.4317
-19.5 | -0.9884 | 0.28626 | 0.1205 | -3.4528
-19 | -0.9653 | 0.27679 | 0.115 | -3.4875
-18.5 | -0.9433 | 0.26775 | 0.1096 | -3.5231
-18 | -0.9215 | 0.25866 | 0.1043 | -3.5626
-17.5 | -0.8998 | 0.24943 | 0.099 | -3.6074
-17 | -0.8788 | 0.24022 | 0.0939 | -3.6583
-16.5 | -0.8587 | 0.23228 | 0.0895 | -3.6968
-16 | -0.8372 | 0.22457 | 0.085 | -3.728
-15.5 | -0.8161 | 0.21531 | 0.0801 | -3.7903
-15 | -0.7968 | 0.20623 | 0.0753 | -3.8636
-14.5 | -0.7783 | 0.19713 | 0.0707 | -3.9482
-14 | -0.7608 | 0.1881 | 0.0664 | -4.0447
-13 | -0.7298 | 0.17081 | 0.0584 | -4.2726
-12.5 | -0.7128 | 0.16313 | 0.0549 | -4.3695
-12 | -0.698 | 0.15459 | 0.0511 | -4.5152
-11.5 | -0.6871 | 0.14576 | 0.0475 | -4.7139
-11 | -0.6781 | 0.13646 | 0.0437 | -4.9692
-10.5 | -0.674 | 0.1263 | 0.0396 | -5.3365
-10 | -0.6694 | 0.11681 | 0.0357 | -5.7307
-9.5 | -0.6668 | 0.10722 | 0.0315 | -6.219
-9 | -0.6674 | 0.09729 | 0.027 | -6.8599
-8.5 | -0.6724 | 0.08692 | 0.0216 | -7.7358
-8 | -0.6824 | 0.07604 | 0.015 | -8.9742
-7.5 | -0.6982 | 0.06436 | 0.0056 | -10.8484
-7 | -0.7106 | 0.04924 | -0.0124 | -14.4314
-6.5 | -0.7229 | 0.03134 | -0.0235 | -23.0664
-6 | -0.7144 | 0.01987 | -0.0226 | -35.9537
-5.5 | -0.6754 | 0.01439 | -0.0183 | -46.9354
-5 | -0.5962 | 0.01061 | -0.0191 | -56.1923
-4.5 | -0.5183 | 0.00874 | -0.0189 | -59.3021
-4 | -0.4509 | 0.00773 | -0.0167 | -58.3312
-3.5 | -0.3971 | 0.00748 | -0.0118 | -53.0882
-3 | -0.3323 | 0.00735 | -0.0099 | -45.2109
-2.5 | -0.2657 | 0.00715 | -0.0086 | -37.1608
-2 | -0.1993 | 0.00696 | -0.0075 | -28.6351
-1.5 | -0.1337 | 0.0067 | -0.0066 | -19.9552
-1 | -0.0691 | 0.00635 | -0.0057 | -10.8819
-0.5 | -0.0037 | 0.00626 | -0.005 | -0.59105
0 | 0.0619 | 0.00625 | -0.0044 | 9.904
0.5 | 0.1274 | 0.00629 | -0.0038 | 20.2544
1 | 0.1928 | 0.0063 | -0.0032 | 30.6032
1.5 | 0.2548 | 0.00587 | -0.0022 | 43.4072
2 | 0.3144 | 0.00527 | -0.0005 | 59.6584
2.5 | 0.3697 | 0.00514 | 0.003 | 71.9261
3 | 0.4353 | 0.00548 | 0.0042 | 79.4343
3.5 | 0.5143 | 0.006 | 0.0027 | 85.7167
4 | 0.5999 | 0.0066 | 0 | 90.8939
4.5 | 0.6884 | 0.00742 | -0.003 | 92.7763
5 | 0.7669 | 0.00799 | -0.0031 | 95.9825
5.5 | 0.83 | 0.00864 | 0.0002 | 96.0648
6 | 0.8909 | 0.00963 | 0.0042 | 92.513
6.5 | 0.9493 | 0.01095 | 0.0091 | 86.6941
7 | 1.0043 | 0.01273 | 0.0147 | 78.8924
7.5 | 1.0509 | 0.01585 | 0.0209 | 66.3028
8 | 1.0772 | 0.0219 | 0.0257 | 49.1872
8.5 | 1.0688 | 0.0311 | 0.0259 | 34.3666
9 | 1.0446 | 0.04631 | 0.0085 | 22.5567
9.5 | 1.0121 | 0.06061 | -0.0023 | 16.6986
10 | 0.9791 | 0.07342 | -0.0104 | 13.3356
10.5 | 0.9495 | 0.08589 | -0.0177 | 11.0548
11 | 0.924 | 0.09818 | -0.0246 | 9.4113
11.5 | 0.9012 | 0.11071 | -0.0313 | 8.1402
12 | 0.8795 | 0.12402 | -0.0384 | 7.0916
12.5 | 0.86 | 0.13802 | -0.0455 | 6.231
13 | 0.8458 | 0.15218 | -0.0524 | 5.5579

## 65. Re 4M Mach 0.00 (1)
BIGFOIL.COM POLAR EXPORT
JWL030
JWL030 7.5/0.9 |  |  |  | Cl Max: | 1.058 | at alpha= | 11.5 | deg
JavaFoil+Calcfoil stall+Eppler ext transition |  |  |  | L/D Max: | 112.08 | at alpha= | 10 | deg
Re: | 4000000 |  |  | Cd Min: | 0.0052 | at alpha= | 2 | deg
Mach: | 0 |  |  | Cl=0 at alpha= | -0.39655 | deg
|  |  |  | @ Cl=0.1, Cd= | 0.0066224
|  |  |  | @ Cl=0.4, Cd= | 0.005387
|  |  |  | @ Cl=0.6, Cd= | 0.0069074
alpha (deg) | Cl | Cd | Cm | Cl/Cd
-14.5 | -0.659 | 0.08285 | -0.001 | -7.953
-14 | -0.676 | 0.07477 | -0.001 | -9.041
-13.5 | -0.687 | 0.07143 | -0.001 | -9.621
-13 | -0.699 | 0.06598 | -0.001 | -10.597
-12.5 | -0.709 | 0.06064 | -0.001 | -11.697
-12 | -0.717 | 0.0556 | -0.001 | -12.896
-11.5 | -0.723 | 0.05037 | -0.001 | -14.353
-11 | -0.73 | 0.0435 | -0.001 | -16.773
-10.5 | -0.743 | 0.03336 | -0.001 | -22.26
-10 | -0.816 | 0.01252 | -0.001 | -65.217
-9.5 | -0.817 | 0.01074 | -0.001 | -76.142
-9 | -0.801 | 0.00656 | -0.001 | -122.162
-8.5 | -0.779 | 0.0062 | -0.001 | -125.702
-8 | -0.752 | 0.00705 | -0.001 | -106.643
-7.5 | -0.721 | 0.00666 | -0.001 | -108.228
-7 | -0.686 | 0.00642 | -0.001 | -106.703
-6.5 | -0.646 | 0.0062 | -0.001 | -104.287
-6 | -0.604 | 0.00598 | -0.002 | -100.96
-5.5 | -0.559 | 0.00577 | -0.002 | -96.781
-5 | -0.511 | 0.00561 | -0.002 | -90.973
-4.5 | -0.46 | 0.00543 | -0.002 | -84.773
-4 | -0.408 | 0.00611 | -0.002 | -66.787
-3.5 | -0.354 | 0.0061 | -0.002 | -57.974
-3 | -0.299 | 0.00605 | -0.002 | -49.317
-2.5 | -0.242 | 0.00602 | -0.002 | -40.242
-2 | -0.185 | 0.00552 | -0.002 | -33.608
-1.5 | -0.128 | 0.00548 | -0.002 | -23.352
-1 | -0.07 | 0.00645 | -0.002 | -10.875
-0.5 | -0.012 | 0.00644 | -0.002 | -1.898
0 | 0.046 | 0.00652 | -0.002 | 7.029
0.5 | 0.104 | 0.00663 | -0.002 | 15.668
1 | 0.162 | 0.00539 | -0.002 | 30.044
1.5 | 0.22 | 0.00533 | -0.002 | 41.24
2 | 0.278 | 0.0052 | -0.003 | 53.357
2.5 | 0.335 | 0.00523 | -0.003 | 64.162
3 | 0.393 | 0.00536 | -0.003 | 73.325
3.5 | 0.45 | 0.00558 | -0.003 | 80.686
4 | 0.506 | 0.00586 | -0.003 | 86.332
4.5 | 0.561 | 0.00617 | -0.003 | 91.05
5 | 0.616 | 0.00721 | -0.003 | 85.384
5.5 | 0.668 | 0.00757 | -0.003 | 88.303
6 | 0.719 | 0.00787 | -0.003 | 91.334
6.5 | 0.768 | 0.00828 | -0.003 | 92.819
7 | 0.815 | 0.00863 | -0.004 | 94.417
7.5 | 0.859 | 0.00909 | -0.004 | 94.483
8 | 0.899 | 0.00952 | -0.004 | 94.451
8.5 | 0.937 | 0.01004 | -0.004 | 93.322
9 | 0.971 | 0.01057 | -0.004 | 91.872
9.5 | 1 | 0.00986 | -0.004 | 101.438
10 | 1.024 | 0.00914 | -0.004 | 112.08
10.5 | 1.043 | 0.01255 | -0.004 | 83.045
11 | 1.056 | 0.01345 | -0.005 | 78.541
11.5 | 1.058 | 0.0149 | -0.005 | 70.976
12 | 1.03 | 0.01982 | -0.005 | 52.003
12.5 | 1 | 0.02883 | -0.004 | 34.683
13 | 0.979 | 0.03744 | -0.004 | 26.149
13.5 | 0.941 | 0.05137 | -0.004 | 18.325
14 | 0.908 | 0.0627 | -0.004 | 14.48
14.5 | 0.872 | 0.07613 | -0.004 | 11.452
15 | 0.843 | 0.08406 | -0.004 | 10.034
15.5 | 0.808 | 0.09758 | -0.004 | 8.275
16 | 0.777 | 0.10631 | -0.004 | 7.307
16.5 | 0.748 | 0.11282 | -0.004 | 6.628

## 66. Re 4M Mach 0.00 (2)
BIGFOIL.COM POLAR EXPORT
JWL030
JWL030 7.5/0.9 |  |  |  | Cl Max: | 1.7155 | at alpha= | 17 | deg
XFOIL ncrit=9 |  |  |  | L/D Max: | 104.02 | at alpha= | 8 | deg
Re: | 4000000 |  |  | Cd Min: | 0.16952 | at alpha= | 20 | deg
Mach: | 0 |  |  | Cl=0 at alpha= | -0.4614 | deg
|  |  |  | @ Cl=0.1, Cd= | 0.0057825
|  |  |  | @ Cl=0.4, Cd= | 0.0050077
|  |  |  | @ Cl=0.6, Cd= | 0.0062734
alpha (deg) | Cl | Cd | Cm | Cl/Cd
-14.5 | -1.3203 | 0.03978 | -0.0244 | -33.19
-14 | -1.3262 | 0.03429 | -0.0234 | -38.676
-13.5 | -1.3039 | 0.03079 | -0.0223 | -42.3482
-13 | -1.2754 | 0.02764 | -0.021 | -46.1433
-12.5 | -1.241 | 0.02496 | -0.0198 | -49.7196
-12 | -1.202 | 0.02268 | -0.0186 | -52.9982
-11.5 | -1.16 | 0.0207 | -0.0175 | -56.0386
-11 | -1.1157 | 0.01893 | -0.0165 | -58.9382
-10.5 | -1.0693 | 0.01739 | -0.0155 | -61.4894
-10 | -1.0214 | 0.01605 | -0.0146 | -63.6386
-9.5 | -0.9724 | 0.01487 | -0.0137 | -65.3934
-9 | -0.9228 | 0.0138 | -0.0128 | -66.8696
-8.5 | -0.8822 | 0.011 | -0.0105 | -80.2
-8 | -0.8333 | 0.01026 | -0.0091 | -81.2183
-7.5 | -0.784 | 0.00976 | -0.0076 | -80.3279
-7 | -0.7353 | 0.00924 | -0.006 | -79.5779
-6.5 | -0.6787 | 0.00873 | -0.006 | -77.7434
-6 | -0.6142 | 0.00819 | -0.0078 | -74.9939
-5.5 | -0.5472 | 0.00768 | -0.0102 | -71.25
-5 | -0.4871 | 0.00724 | -0.0109 | -67.279
-4.5 | -0.4334 | 0.00684 | -0.0101 | -63.3626
-4 | -0.3849 | 0.0063 | -0.0079 | -61.0952
-3.5 | -0.3357 | 0.00653 | -0.0061 | -51.4089
-3 | -0.2808 | 0.00655 | -0.0057 | -42.8702
-2.5 | -0.2253 | 0.00651 | -0.0053 | -34.6083
-2 | -0.1698 | 0.00642 | -0.005 | -26.4486
-1.5 | -0.1151 | 0.00608 | -0.0046 | -18.9309
-1 | -0.06 | 0.00587 | -0.0042 | -10.2215
-0.5 | -0.0043 | 0.0058 | -0.004 | -0.74138
0 | 0.0514 | 0.0058 | -0.0037 | 8.8621
0.5 | 0.107 | 0.00578 | -0.0035 | 18.5121
1 | 0.1623 | 0.00578 | -0.0032 | 28.0796
1.5 | 0.2158 | 0.00548 | -0.0028 | 39.3796
2 | 0.2686 | 0.00505 | -0.0022 | 53.1881
2.5 | 0.3188 | 0.00469 | -0.0007 | 67.9744
3 | 0.3688 | 0.00482 | 0.001 | 76.5145
3.5 | 0.422 | 0.00514 | 0.0019 | 82.1012
4 | 0.4804 | 0.00549 | 0.0016 | 87.5046
4.5 | 0.549 | 0.00597 | -0.0012 | 91.9598
5 | 0.6196 | 0.00639 | -0.0045 | 96.964
5.5 | 0.691 | 0.00702 | -0.008 | 98.433
6 | 0.7415 | 0.00739 | -0.0067 | 100.3383
6.5 | 0.7912 | 0.00782 | -0.0053 | 101.1765
7 | 0.841 | 0.00818 | -0.0039 | 102.8117
7.5 | 0.8903 | 0.00858 | -0.0025 | 103.7646
8 | 0.9393 | 0.00903 | -0.001 | 104.0199
8.5 | 0.988 | 0.00959 | 0.0004 | 103.024
9 | 1.0358 | 0.01048 | 0.0019 | 98.8359
9.5 | 1.0868 | 0.01099 | 0.0027 | 98.8899
10 | 1.1379 | 0.01156 | 0.0034 | 98.4343
10.5 | 1.1889 | 0.01218 | 0.004 | 97.6108
11 | 1.2398 | 0.0128 | 0.0046 | 96.8594
11.5 | 1.2901 | 0.01347 | 0.0053 | 95.7758
12 | 1.3391 | 0.01431 | 0.006 | 93.5779
12.5 | 1.3818 | 0.01609 | 0.0073 | 85.8794
13 | 1.429 | 0.01704 | 0.0081 | 83.8615
13.5 | 1.4755 | 0.01798 | 0.0089 | 82.0634
14 | 1.5205 | 0.01902 | 0.0099 | 79.9422
14.5 | 1.5637 | 0.02018 | 0.0109 | 77.4876
15 | 1.6048 | 0.02143 | 0.0121 | 74.8857
15.5 | 1.6441 | 0.02273 | 0.0134 | 72.3317
16 | 1.6793 | 0.02425 | 0.015 | 69.2495
16.5 | 1.7073 | 0.02617 | 0.0171 | 65.2388
17 | 1.7155 | 0.02886 | 0.0208 | 59.4421
17.5 | 1.7055 | 0.03428 | 0.0212 | 49.752
18 | 1.6736 | 0.04705 | 0.0114 | 35.5707
18.5 | 1.5997 | 0.06731 | -0.0017 | 23.7662
19 | 1.421 | 0.10481 | -0.0224 | 13.5579
19.5 | 1.2418 | 0.14768 | -0.0468 | 8.4087
20 | 1.1832 | 0.16952 | -0.0597 | 6.9797

## 67. Re 4M Mach 0.10 (1)
BIGFOIL.COM POLAR EXPORT
JWL030
JWL030 7.5/0.9 |  |  |  | Cl Max: | 1.047 | at alpha= | 11 | deg
JavaFoil+Calcfoil stall+Eppler ext transition |  |  |  | L/D Max: | 110.315 | at alpha= | 10 | deg
Re: | 4000000 |  |  | Cd Min: | 0.0052 | at alpha= | 2 | deg
Mach: | 0.1 |  |  | Cl=0 at alpha= | -0.39655 | deg
|  |  |  | @ Cl=0.1, Cd= | 0.0066124
|  |  |  | @ Cl=0.4, Cd= | 0.0053793
|  |  |  | @ Cl=0.6, Cd= | 0.0069067
alpha (deg) | Cl | Cd | Cm | Cl/Cd
-14.5 | -0.623 | 0.08371 | -0.001 | -7.447
-14 | -0.643 | 0.07577 | -0.001 | -8.491
-13.5 | -0.658 | 0.07288 | -0.001 | -9.022
-13 | -0.672 | 0.06774 | -0.001 | -9.921
-12.5 | -0.686 | 0.06165 | -0.001 | -11.129
-12 | -0.697 | 0.05648 | -0.001 | -12.339
-11.5 | -0.706 | 0.05107 | -0.001 | -13.823
-11 | -0.714 | 0.04488 | -0.001 | -15.908
-10.5 | -0.727 | 0.0353 | -0.001 | -20.612
-10 | -0.784 | 0.01552 | -0.001 | -50.486
-9.5 | -0.809 | 0.01099 | -0.001 | -73.619
-9 | -0.796 | 0.01009 | -0.001 | -78.867
-8.5 | -0.776 | 0.00625 | -0.001 | -124.196
-8 | -0.751 | 0.0071 | -0.001 | -105.696
-7.5 | -0.72 | 0.00671 | -0.001 | -107.415
-7 | -0.686 | 0.00647 | -0.001 | -105.956
-6.5 | -0.648 | 0.00621 | -0.001 | -104.362
-6 | -0.606 | 0.00602 | -0.002 | -100.534
-5.5 | -0.56 | 0.00581 | -0.002 | -96.429
-5 | -0.512 | 0.00561 | -0.002 | -91.371
-4.5 | -0.462 | 0.00545 | -0.002 | -84.715
-4 | -0.41 | 0.00612 | -0.002 | -66.867
-3.5 | -0.355 | 0.00609 | -0.002 | -58.348
-3 | -0.3 | 0.00604 | -0.002 | -49.659
-2.5 | -0.244 | 0.00602 | -0.002 | -40.458
-2 | -0.186 | 0.00551 | -0.002 | -33.849
-1.5 | -0.129 | 0.00548 | -0.002 | -23.461
-1 | -0.071 | 0.00644 | -0.002 | -10.945
-0.5 | -0.012 | 0.00646 | -0.002 | -1.903
0 | 0.046 | 0.00651 | -0.002 | 7.07
0.5 | 0.104 | 0.00662 | -0.002 | 15.763
1 | 0.163 | 0.00538 | -0.002 | 30.242
1.5 | 0.221 | 0.00533 | -0.003 | 41.473
2 | 0.279 | 0.0052 | -0.003 | 53.624
2.5 | 0.337 | 0.00523 | -0.003 | 64.475
3 | 0.395 | 0.00536 | -0.003 | 73.686
3.5 | 0.452 | 0.00558 | -0.003 | 81.061
4 | 0.509 | 0.00587 | -0.003 | 86.673
4.5 | 0.564 | 0.00618 | -0.003 | 91.298
5 | 0.618 | 0.00727 | -0.003 | 85.096
5.5 | 0.671 | 0.00758 | -0.003 | 88.527
6 | 0.722 | 0.0079 | -0.003 | 91.46
6.5 | 0.771 | 0.0083 | -0.004 | 92.908
7 | 0.817 | 0.0087 | -0.004 | 93.932
7.5 | 0.861 | 0.00912 | -0.004 | 94.376
8 | 0.901 | 0.00961 | -0.004 | 93.757
8.5 | 0.938 | 0.01014 | -0.004 | 92.488
9 | 0.97 | 0.00939 | -0.004 | 103.363
9.5 | 0.998 | 0.00996 | -0.004 | 100.279
10 | 1.021 | 0.00925 | -0.004 | 110.315
10.5 | 1.037 | 0.01277 | -0.004 | 81.231
11 | 1.047 | 0.01375 | -0.005 | 76.162
11.5 | 1.039 | 0.01586 | -0.005 | 65.502
12 | 1.004 | 0.02283 | -0.004 | 43.997
12.5 | 0.976 | 0.03207 | -0.004 | 30.437
13 | 0.952 | 0.04164 | -0.004 | 22.865
13.5 | 0.91 | 0.05723 | -0.004 | 15.906
14 | 0.874 | 0.06922 | -0.004 | 12.622
14.5 | 0.836 | 0.08264 | -0.004 | 10.113
15 | 0.804 | 0.09084 | -0.004 | 8.845
15.5 | 0.766 | 0.10296 | -0.004 | 7.445
16 | 0.735 | 0.10927 | -0.004 | 6.723

## 68. Re 4M Mach 0.10 (2)
BIGFOIL.COM POLAR EXPORT
JWL030
JWL030 7.5/0.9 |  |  |  | Cl Max: | 1.6824 | at alpha= | 16.5 | deg
XFOIL ncrit=9 |  |  |  | L/D Max: | 103.695 | at alpha= | 8 | deg
Re: | 4000000 |  |  | Cd Min: | 0.18539 | at alpha= | 20 | deg
Mach: | 0.1 |  |  | Cl=0 at alpha= | -0.46161 | deg
|  |  |  | @ Cl=0.1, Cd= | 0.0057927
|  |  |  | @ Cl=0.4, Cd= | 0.0050089
|  |  |  | @ Cl=0.6, Cd= | 0.0062775
alpha (deg) | Cl | Cd | Cm | Cl/Cd
-14 | -0.9375 | 0.11488 | 0.0338 | -8.1607
-13.5 | -1.255 | 0.03887 | -0.0236 | -32.2871
-13 | -1.2525 | 0.03299 | -0.0232 | -37.9661
-12.5 | -1.2298 | 0.02883 | -0.0221 | -42.657
-12 | -1.1977 | 0.02557 | -0.0208 | -46.84
-11.5 | -1.1597 | 0.02289 | -0.0195 | -50.664
-11 | -1.118 | 0.0206 | -0.0182 | -54.2718
-10.5 | -1.0732 | 0.01868 | -0.0171 | -57.4518
-10 | -1.0261 | 0.01704 | -0.016 | -60.2171
-9.5 | -0.9776 | 0.01563 | -0.0149 | -62.5464
-9 | -0.9281 | 0.01437 | -0.0138 | -64.5859
-8.5 | -0.886 | 0.01171 | -0.0117 | -75.6618
-8 | -0.8389 | 0.01046 | -0.0098 | -80.2008
-7.5 | -0.7893 | 0.00993 | -0.0082 | -79.4864
-7 | -0.7402 | 0.00937 | -0.0065 | -78.9968
-6.5 | -0.6834 | 0.00883 | -0.0064 | -77.3952
-6 | -0.6184 | 0.00827 | -0.0082 | -74.7763
-5.5 | -0.5508 | 0.00774 | -0.0105 | -71.1628
-5 | -0.4902 | 0.00728 | -0.0111 | -67.3352
-4.5 | -0.4361 | 0.00688 | -0.0103 | -63.3866
-4 | -0.3876 | 0.00634 | -0.008 | -61.1356
-3.5 | -0.3378 | 0.00655 | -0.0062 | -51.5725
-3 | -0.2825 | 0.00656 | -0.0058 | -43.064
-2.5 | -0.2267 | 0.00653 | -0.0054 | -34.7167
-2 | -0.1708 | 0.00643 | -0.005 | -26.563
-1.5 | -0.1157 | 0.00611 | -0.0046 | -18.9362
-1 | -0.0603 | 0.00588 | -0.0043 | -10.2551
-0.5 | -0.0043 | 0.0058 | -0.004 | -0.74138
0 | 0.0517 | 0.00581 | -0.0038 | 8.8985
0.5 | 0.1076 | 0.00579 | -0.0035 | 18.5838
1 | 0.1633 | 0.0058 | -0.0032 | 28.1552
1.5 | 0.2171 | 0.0055 | -0.0028 | 39.4727
2 | 0.2703 | 0.00507 | -0.0022 | 53.3136
2.5 | 0.3208 | 0.0047 | -0.0007 | 68.2553
3 | 0.371 | 0.00483 | 0.0011 | 76.8116
3.5 | 0.4245 | 0.00516 | 0.002 | 82.2674
4 | 0.4834 | 0.00551 | 0.0017 | 87.7314
4.5 | 0.5524 | 0.00599 | -0.0011 | 92.2204
5 | 0.6236 | 0.00642 | -0.0044 | 97.134
5.5 | 0.6955 | 0.00705 | -0.0078 | 98.6525
6 | 0.7464 | 0.00743 | -0.0065 | 100.4576
6.5 | 0.7965 | 0.00786 | -0.005 | 101.3359
7 | 0.8467 | 0.00823 | -0.0036 | 102.8797
7.5 | 0.8964 | 0.00865 | -0.0021 | 103.6301
8 | 0.9457 | 0.00912 | -0.0005 | 103.6952
8.5 | 0.9947 | 0.00975 | 0.0011 | 102.0205
9 | 1.0432 | 0.01061 | 0.0026 | 98.3223
9.5 | 1.0948 | 0.01115 | 0.0035 | 98.1883
10 | 1.1465 | 0.01176 | 0.0043 | 97.4915
10.5 | 1.198 | 0.01242 | 0.0051 | 96.4573
11 | 1.2494 | 0.01308 | 0.0058 | 95.5199
11.5 | 1.3001 | 0.01383 | 0.0066 | 94.0058
12 | 1.3482 | 0.01496 | 0.0076 | 90.1203
12.5 | 1.3918 | 0.01671 | 0.009 | 83.2914
13 | 1.4397 | 0.01767 | 0.01 | 81.4771
13.5 | 1.486 | 0.01875 | 0.011 | 79.2533
14 | 1.5304 | 0.01997 | 0.0122 | 76.635
14.5 | 1.5724 | 0.02133 | 0.0136 | 73.7178
15 | 1.612 | 0.02279 | 0.0151 | 70.7328
15.5 | 1.6489 | 0.02435 | 0.0168 | 67.7166
16 | 1.6777 | 0.02639 | 0.0189 | 63.5733
16.5 | 1.6824 | 0.02952 | 0.0228 | 56.9919
17 | 1.6637 | 0.0367 | 0.0211 | 45.3324
17.5 | 1.6224 | 0.05221 | 0.0085 | 31.0745
18 | 1.536 | 0.07426 | -0.005 | 20.6841
18.5 | 1.328 | 0.11735 | -0.0293 | 11.3166
19 | 1.218 | 0.14712 | -0.0462 | 8.279
19.5 | 1.1672 | 0.16712 | -0.058 | 6.9842
20 | 1.1311 | 0.18539 | -0.0691 | 6.1012

## 69. Re 4M Mach 0.25 (1)
BIGFOIL.COM POLAR EXPORT
JWL030
JWL030 7.5/0.9 |  |  |  | Cl Max: | 0.988 | at alpha= | 10 | deg
JavaFoil+Calcfoil stall+Eppler ext transition |  |  |  | L/D Max: | 102.669 | at alpha= | 8 | deg
Re: | 4000000 |  |  | Cd Min: | 0.00528 | at alpha= | 2 | deg
Mach: | 0.25 |  |  | Cl=0 at alpha= | -0.39167 | deg
|  |  |  | @ Cl=0.1, Cd= | 0.006666
|  |  |  | @ Cl=0.4, Cd= | 0.0054281
|  |  |  | @ Cl=0.6, Cd= | 0.10306
alpha (deg) | Cl | Cd | Cm | Cl/Cd
-14 | -0.343 | 0.08131 | -0.001 | -4.213
-13.5 | -0.394 | 0.07684 | -0.001 | -5.123
-13 | -0.441 | 0.07112 | -0.001 | -6.207
-12.5 | -0.484 | 0.06662 | -0.001 | -7.272
-12 | -0.524 | 0.06101 | -0.001 | -8.593
-11.5 | -0.559 | 0.05589 | -0.001 | -10.006
-11 | -0.59 | 0.05017 | -0.001 | -11.767
-10.5 | -0.618 | 0.04389 | -0.001 | -14.07
-10 | -0.653 | 0.03153 | -0.001 | -20.721
-9.5 | -0.731 | 0.01292 | -0.001 | -56.552
-9 | -0.748 | 0.01102 | -0.001 | -67.834
-8.5 | -0.744 | 0.00998 | -0.001 | -74.632
-8 | -0.732 | 0.00631 | -0.001 | -115.922
-7.5 | -0.711 | 0.00699 | -0.001 | -101.72
-7 | -0.684 | 0.00666 | -0.001 | -102.695
-6.5 | -0.651 | 0.00638 | -0.002 | -101.968
-6 | -0.612 | 0.00615 | -0.002 | -99.621
-5.5 | -0.569 | 0.00592 | -0.002 | -96.2
-5 | -0.522 | 0.0057 | -0.002 | -91.613
-4.5 | -0.472 | 0.00553 | -0.002 | -85.326
-4 | -0.419 | 0.00616 | -0.002 | -68.035
-3.5 | -0.364 | 0.00615 | -0.002 | -59.301
-3 | -0.308 | 0.00608 | -0.002 | -50.628
-2.5 | -0.25 | 0.00604 | -0.002 | -41.4
-2 | -0.191 | 0.00601 | -0.002 | -31.858
-1.5 | -0.132 | 0.00551 | -0.002 | -23.98
-1 | -0.072 | 0.00548 | -0.002 | -13.235
-0.5 | -0.013 | 0.0065 | -0.002 | -1.944
0 | 0.047 | 0.00656 | -0.002 | 7.211
0.5 | 0.107 | 0.00668 | -0.002 | 16.06
1 | 0.167 | 0.00668 | -0.002 | 25.01
1.5 | 0.227 | 0.0054 | -0.003 | 42.059
2 | 0.287 | 0.00528 | -0.003 | 54.309
2.5 | 0.346 | 0.0053 | -0.003 | 65.326
3 | 0.405 | 0.00544 | -0.003 | 74.586
3.5 | 0.464 | 0.00567 | -0.003 | 81.905
4 | 0.522 | 0.006 | -0.003 | 87.024
4.5 | 0.579 | 0.00644 | -0.003 | 89.847
5 | 0.634 | 0.00742 | -0.003 | 85.447
5.5 | 0.687 | 0.00776 | -0.003 | 88.552
6 | 0.738 | 0.00814 | -0.003 | 90.676
6.5 | 0.787 | 0.00858 | -0.004 | 91.68
7 | 0.831 | 0.00902 | -0.004 | 92.198
7.5 | 0.872 | 0.00954 | -0.004 | 91.484
8 | 0.908 | 0.00884 | -0.004 | 102.669
8.5 | 0.939 | 0.00941 | -0.004 | 99.766
9 | 0.963 | 0.01001 | -0.004 | 96.243
9.5 | 0.979 | 0.01219 | -0.004 | 80.33
10 | 0.988 | 0.01313 | -0.004 | 75.234
10.5 | 0.979 | 0.01477 | -0.004 | 66.296
11 | 0.929 | 0.02212 | -0.004 | 42.02
11.5 | 0.883 | 0.03373 | -0.004 | 26.185
12 | 0.836 | 0.049 | -0.004 | 17.051
12.5 | 0.791 | 0.06428 | -0.004 | 12.3
13 | 0.757 | 0.0711 | -0.004 | 10.652
13.5 | 0.706 | 0.07902 | -0.004 | 8.93
14 | 0.645 | 0.0852 | -0.004 | 7.574
14.5 | 0.578 | 0.09338 | -0.004 | 6.187
15 | 0.505 | 0.10306 | -0.004 | 4.903

## 70. Re 4M Mach 0.25 (2)
BIGFOIL.COM POLAR EXPORT
JWL030
JWL030 7.5/0.9 |  |  |  | Cl Max: | 1.4685 | at alpha= | 13.5 | deg
XFOIL ncrit=9 |  |  |  | L/D Max: | 102.605 | at alpha= | 7 | deg
Re: | 4000000 |  |  | Cd Min: | 0.2588 | at alpha= | 20 | deg
Mach: | 0.25 |  |  | Cl=0 at alpha= | -0.4628 | deg
|  |  |  | @ Cl=0.1, Cd= | 0.0058419
|  |  |  | @ Cl=0.4, Cd= | 0.0050078
|  |  |  | @ Cl=0.6, Cd= | 0.006404
alpha (deg) | Cl | Cd | Cm | Cl/Cd
-15.5 | -0.7845 | 0.19579 | 0.0693 | -4.0068
-15 | -0.7745 | 0.18612 | 0.0648 | -4.1613
-14.5 | -0.7591 | 0.17989 | 0.0617 | -4.2198
-14 | -0.746 | 0.17258 | 0.0584 | -4.3226
-13.5 | -0.7362 | 0.16409 | 0.0548 | -4.4866
-13 | -0.7313 | 0.15433 | 0.0509 | -4.7385
-12.5 | -0.7345 | 0.14242 | 0.0462 | -5.1573
-12 | -0.7592 | 0.12528 | 0.0395 | -6.06
-11.5 | -0.8569 | 0.09465 | 0.0247 | -9.0534
-11 | -0.9382 | 0.07148 | 0.0094 | -13.1253
-10.5 | -1.0194 | 0.03941 | -0.0206 | -25.8665
-10 | -1.0165 | 0.02896 | -0.0232 | -35.1001
-9.5 | -0.987 | 0.02353 | -0.022 | -41.9465
-9 | -0.9464 | 0.01988 | -0.0203 | -47.6056
-8.5 | -0.8998 | 0.0173 | -0.0185 | -52.0116
-8 | -0.8618 | 0.01322 | -0.0154 | -65.1891
-7.5 | -0.8165 | 0.01128 | -0.0124 | -72.3848
-7 | -0.7662 | 0.0104 | -0.0099 | -73.6731
-6.5 | -0.7093 | 0.00957 | -0.0088 | -74.117
-6 | -0.6416 | 0.00879 | -0.0102 | -72.992
-5.5 | -0.5709 | 0.00812 | -0.0122 | -70.3079
-5 | -0.5075 | 0.00756 | -0.0126 | -67.1296
-4.5 | -0.4514 | 0.00708 | -0.0115 | -63.7571
-4 | -0.4019 | 0.00658 | -0.0087 | -61.079
-3.5 | -0.3494 | 0.00669 | -0.0069 | -52.2272
-3 | -0.292 | 0.00665 | -0.0064 | -43.9098
-2.5 | -0.2341 | 0.00659 | -0.0059 | -35.5235
-2 | -0.1762 | 0.00649 | -0.0054 | -27.1495
-1.5 | -0.1191 | 0.00621 | -0.0049 | -19.1787
-1 | -0.062 | 0.00593 | -0.0045 | -10.4553
-0.5 | -0.0043 | 0.00586 | -0.0042 | -0.73379
0 | 0.0535 | 0.00585 | -0.0039 | 9.1453
0.5 | 0.1112 | 0.00584 | -0.0036 | 19.0411
1 | 0.1687 | 0.00587 | -0.0032 | 28.7394
1.5 | 0.2245 | 0.00561 | -0.0028 | 40.0178
2 | 0.2793 | 0.00517 | -0.0021 | 54.0232
2.5 | 0.3317 | 0.00479 | -0.0006 | 69.2484
3 | 0.3831 | 0.00491 | 0.0015 | 78.0244
3.5 | 0.4384 | 0.00523 | 0.0025 | 83.8241
4 | 0.5 | 0.00565 | 0.0022 | 88.4956
4.5 | 0.5715 | 0.00614 | -0.0005 | 93.0782
5 | 0.6449 | 0.00682 | -0.0036 | 94.5601
5.5 | 0.7204 | 0.00723 | -0.0069 | 99.6404
6 | 0.7733 | 0.00768 | -0.0052 | 100.6901
6.5 | 0.826 | 0.0081 | -0.0034 | 101.9753
7 | 0.8783 | 0.00856 | -0.0015 | 102.6051
7.5 | 0.9301 | 0.00909 | 0.0005 | 102.3212
8 | 0.9814 | 0.00975 | 0.0027 | 100.6564
8.5 | 1.0308 | 0.01081 | 0.0051 | 95.3562
9 | 1.0846 | 0.0115 | 0.0068 | 94.313
9.5 | 1.1389 | 0.01231 | 0.0084 | 92.5183
10 | 1.1927 | 0.0133 | 0.0099 | 89.6767
10.5 | 1.2464 | 0.01435 | 0.0116 | 86.8571
11 | 1.2983 | 0.01566 | 0.0133 | 82.9055
11.5 | 1.3409 | 0.01824 | 0.0157 | 73.5143
12 | 1.3876 | 0.02007 | 0.0178 | 69.138
12.5 | 1.4278 | 0.02252 | 0.0202 | 63.4014
13 | 1.4576 | 0.02577 | 0.0228 | 56.5619
13.5 | 1.4685 | 0.02995 | 0.0259 | 49.0317
14 | 1.4484 | 0.03828 | 0.0221 | 37.837
14.5 | 1.3977 | 0.05787 | 0.0042 | 24.1524
15 | 1.3171 | 0.07857 | -0.0083 | 16.7634
15.5 | 1.2385 | 0.09855 | -0.0196 | 12.5672
16 | 1.1735 | 0.1176 | -0.0301 | 9.9787
16.5 | 1.1242 | 0.13529 | -0.0398 | 8.3096
17 | 1.086 | 0.15198 | -0.049 | 7.1457
17.5 | 1.0552 | 0.16843 | -0.0584 | 6.2649
18 | 1.0307 | 0.18475 | -0.0679 | 5.5789
19 | 0.9499 | 0.24345 | -0.0984 | 3.9018
19.5 | 0.9647 | 0.25176 | -0.1032 | 3.8318
20 | 0.9813 | 0.2588 | -0.1077 | 3.7917

## 71. Re 4M Mach 0.50 (1)
BIGFOIL.COM POLAR EXPORT
JWL030
JWL030 7.5/0.9 |  |  |  | Cl Max: | 1.087 | at alpha= | 20 | deg
JavaFoil+Calcfoil stall+Eppler ext transition |  |  |  | L/D Max: | 103.059 | at alpha= | 4.5 | deg
Re: | 4000000 |  |  | Cd Min: | 0.00485 | at alpha= | 2.5 | deg
Mach: | 0.5 |  |  | Cl=0 at alpha= | -0.39552 | deg
|  |  |  | @ Cl=0.1, Cd= | 0.0061339
|  |  |  | @ Cl=0.4, Cd= | 0.0048818
|  |  |  | @ Cl=0.6, Cd= | 0.005851
alpha (deg) | Cl | Cd | Cm | Cl/Cd
-20 | -1.023 | 0.16034 | -0.001 | -6.381
-19.5 | -0.998 | 0.15779 | -0.001 | -6.327
-19 | -0.975 | 0.15609 | -0.001 | -6.249
-18.5 | -0.951 | 0.14959 | -0.001 | -6.354
-18 | -0.925 | 0.14331 | -0.001 | -6.452
-17.5 | -0.897 | 0.13917 | -0.001 | -6.448
-17 | -0.87 | 0.13412 | -0.001 | -6.483
-16.5 | -0.844 | 0.13131 | -0.001 | -6.428
-16 | -0.818 | 0.12528 | -0.001 | -6.533
-15.5 | -0.793 | 0.12208 | -0.001 | -6.495
-15 | -0.767 | 0.11793 | -0.001 | -6.506
-14.5 | -0.743 | 0.11626 | -0.001 | -6.393
-14 | -0.717 | 0.1098 | -0.001 | -6.53
-13.5 | -0.689 | 0.10497 | -0.001 | -6.565
-13 | -0.663 | 0.09816 | -0.001 | -6.751
-12.5 | -0.637 | 0.09588 | -0.001 | -6.641
-12 | -0.611 | 0.09034 | -0.001 | -6.762
-11.5 | -0.585 | 0.09065 | -0.001 | -6.453
-11 | -0.56 | 0.09111 | -0.001 | -6.142
-10.5 | -0.534 | 0.08021 | -0.001 | -6.651
-10 | -0.506 | 0.07741 | -0.001 | -6.539
-9.5 | -0.48 | 0.07572 | -0.001 | -6.338
-9 | -0.456 | 0.06722 | -0.001 | -6.778
-8.5 | -0.432 | 0.05768 | -0.001 | -7.483
-8 | -0.41 | 0.04931 | -0.001 | -8.305
-7.5 | -0.396 | 0.03507 | -0.001 | -11.297
-7 | -0.431 | 0.01065 | -0.002 | -40.483
-6.5 | -0.401 | 0.0061 | -0.002 | -65.689
-6 | -0.368 | 0.00675 | -0.002 | -54.58
-5.5 | -0.533 | 0.00656 | -0.002 | -81.336
-5 | -0.536 | 0.00623 | -0.002 | -85.964
-4.5 | -0.503 | 0.00655 | -0.002 | -76.824
-4 | -0.456 | 0.00647 | -0.002 | -70.492
-3.5 | -0.401 | 0.00634 | -0.002 | -63.298
-3 | -0.341 | 0.00622 | -0.002 | -54.821
-2.5 | -0.278 | 0.00614 | -0.002 | -45.313
-2 | -0.213 | 0.00607 | -0.002 | -35.143
-1.5 | -0.148 | 0.00555 | -0.002 | -26.602
-1 | -0.081 | 0.00553 | -0.002 | -14.638
-0.5 | -0.014 | 0.00557 | -0.003 | -2.532
0 | 0.053 | 0.00572 | -0.003 | 9.244
0.5 | 0.12 | 0.00631 | -0.003 | 18.978
1 | 0.187 | 0.00633 | -0.003 | 29.484
1.5 | 0.253 | 0.00494 | -0.003 | 51.267
2 | 0.32 | 0.00487 | -0.003 | 65.649
2.5 | 0.386 | 0.00485 | -0.003 | 79.691
3 | 0.452 | 0.005 | -0.003 | 90.466
3.5 | 0.518 | 0.0053 | -0.003 | 97.741
4 | 0.581 | 0.00568 | -0.003 | 102.251
4.5 | 0.641 | 0.00622 | -0.004 | 103.059
5 | 0.697 | 0.00706 | -0.004 | 98.725
5.5 | 0.748 | 0.00755 | -0.004 | 99.082
6 | 0.789 | 0.00813 | -0.004 | 96.999
6.5 | 0.813 | 0.00887 | -0.004 | 91.672
7 | 0.801 | 0.01153 | -0.004 | 69.503
7.5 | 0.519 | 0.01251 | -0.004 | 41.493
8 | 0.539 | 0.01498 | -0.004 | 35.988
8.5 | 0.523 | 0.03001 | -0.004 | 17.425
9 | 0.51 | 0.0582 | -0.003 | 8.755
9.5 | 0.528 | 0.07189 | -0.002 | 7.349
10 | 0.553 | 0.07693 | -0.002 | 7.188
10.5 | 0.58 | 0.07977 | -0.002 | 7.266
11 | 0.608 | 0.08552 | -0.003 | 7.114
11.5 | 0.635 | 0.09187 | -0.003 | 6.912
12 | 0.661 | 0.09418 | -0.003 | 7.015
12.5 | 0.687 | 0.0952 | -0.003 | 7.217
13 | 0.714 | 0.10149 | -0.003 | 7.034
13.5 | 0.742 | 0.10704 | -0.003 | 6.935
14 | 0.77 | 0.11123 | -0.004 | 6.925
14.5 | 0.797 | 0.1178 | -0.004 | 6.767
15 | 0.822 | 0.11861 | -0.004 | 6.927
15.5 | 0.848 | 0.12384 | -0.004 | 6.848
16 | 0.875 | 0.12902 | -0.004 | 6.779
16.5 | 0.902 | 0.13221 | -0.004 | 6.825
17 | 0.932 | 0.13506 | -0.005 | 6.899
17.5 | 0.959 | 0.14053 | -0.005 | 6.827
18 | 0.987 | 0.14814 | -0.005 | 6.662
18.5 | 1.009 | 0.14772 | -0.005 | 6.828
19 | 1.035 | 0.15319 | -0.005 | 6.755
19.5 | 1.061 | 0.15532 | -0.005 | 6.83
20 | 1.087 | 0.16437 | -0.005 | 6.614

## 72. Re 4M Mach 0.50 (2)
BIGFOIL.COM POLAR EXPORT
JWL030
JWL030 7.5/0.9 |  |  |  | Cl Max: | 1.093 | at alpha= | 8 | deg
XFOIL ncrit=9 |  |  |  | L/D Max: | 101.114 | at alpha= | 5.5 | deg
Re: | 4000000 |  |  | Cd Min: | 0.29355 | at alpha= | -20 | deg
Mach: | 0.5 |  |  | Cl=0 at alpha= | -0.46808 | deg
|  |  |  | @ Cl=0.1, Cd= | 0.0060659
|  |  |  | @ Cl=0.4, Cd= | 0.0051796
|  |  |  | @ Cl=0.6, Cd= | 0.0064299
alpha (deg) | Cl | Cd | Cm | Cl/Cd
-20 | -1.0107 | 0.29355 | 0.126 | -3.443
-19.5 | -0.9886 | 0.28446 | 0.1204 | -3.4754
-19 | -0.9678 | 0.27611 | 0.1152 | -3.5051
-18.5 | -0.9458 | 0.26829 | 0.1102 | -3.5253
-18 | -0.9238 | 0.25989 | 0.1051 | -3.5546
-17.5 | -0.901 | 0.25053 | 0.0998 | -3.5964
-17 | -0.8809 | 0.24166 | 0.0949 | -3.6452
-16.5 | -0.8599 | 0.23274 | 0.09 | -3.6947
-16 | -0.8393 | 0.22362 | 0.0851 | -3.7532
-15.5 | -0.8196 | 0.21454 | 0.0804 | -3.8203
-15 | -0.801 | 0.20533 | 0.0757 | -3.901
-14.5 | -0.7831 | 0.19618 | 0.071 | -3.9917
-14 | -0.7649 | 0.18776 | 0.0669 | -4.0738
-13.5 | -0.747 | 0.17968 | 0.0629 | -4.1574
-13 | -0.7311 | 0.17112 | 0.059 | -4.2724
-12.5 | -0.7169 | 0.16208 | 0.055 | -4.4231
-12 | -0.7049 | 0.15293 | 0.051 | -4.6093
-11.5 | -0.6953 | 0.14357 | 0.0472 | -4.8429
-11 | -0.6889 | 0.1337 | 0.0432 | -5.1526
-10.5 | -0.685 | 0.12356 | 0.0391 | -5.5439
-10 | -0.6861 | 0.11302 | 0.0345 | -6.0706
-9.5 | -0.6829 | 0.10395 | 0.0304 | -6.5695
-9 | -0.6811 | 0.09483 | 0.026 | -7.1823
-8.5 | -0.6857 | 0.0848 | 0.0206 | -8.0861
-8 | -0.6951 | 0.07419 | 0.0139 | -9.3692
-7.5 | -0.7105 | 0.06257 | 0.0035 | -11.3553
-7 | -0.7189 | 0.04723 | -0.0146 | -15.2213
-6.5 | -0.729 | 0.02951 | -0.0245 | -24.7035
-6 | -0.7249 | 0.01858 | -0.0221 | -39.0151
-5.5 | -0.6596 | 0.01232 | -0.0225 | -53.539
-5 | -0.5858 | 0.00968 | -0.0214 | -60.5165
-4.5 | -0.5208 | 0.00845 | -0.0182 | -61.6331
-3.5 | -0.402 | 0.00742 | -0.011 | -54.1779
-3 | -0.335 | 0.00709 | -0.0095 | -47.2496
-2.5 | -0.2678 | 0.00686 | -0.0083 | -39.0379
-2 | -0.2008 | 0.00673 | -0.0074 | -29.8366
-1.5 | -0.1342 | 0.00659 | -0.0065 | -20.3642
-1 | -0.0695 | 0.00621 | -0.0056 | -11.1916
-0.5 | -0.0042 | 0.00605 | -0.0049 | -0.69421
0 | 0.0616 | 0.00606 | -0.0044 | 10.165
0.5 | 0.1272 | 0.00607 | -0.0038 | 20.9555
1 | 0.1931 | 0.00614 | -0.0032 | 31.4495
2 | 0.3205 | 0.00556 | -0.0015 | 57.6439
2.5 | 0.3813 | 0.00516 | 0.0002 | 73.8953
3 | 0.4385 | 0.00522 | 0.0033 | 84.0038
3.5 | 0.5009 | 0.00567 | 0.0054 | 88.3422
4 | 0.5759 | 0.00621 | 0.005 | 92.7375
4.5 | 0.6592 | 0.00697 | 0.0031 | 94.5768
5 | 0.7498 | 0.0075 | 0.0004 | 99.9733
5.5 | 0.8352 | 0.00826 | -0.0007 | 101.1138
6 | 0.8983 | 0.009 | 0.0031 | 99.8111
6.5 | 0.9588 | 0.01009 | 0.0078 | 95.0248
7 | 1.0146 | 0.01173 | 0.0135 | 86.4962
7.5 | 1.0614 | 0.01454 | 0.0202 | 72.9986
8 | 1.093 | 0.01996 | 0.0257 | 54.7595
8.5 | 1.0919 | 0.02863 | 0.0271 | 38.1383
9 | 1.0686 | 0.04246 | 0.0127 | 25.1672
9.5 | 1.0359 | 0.05788 | -0.0001 | 17.8974
10 | 1.001 | 0.07085 | -0.0085 | 14.1284
10.5 | 0.9688 | 0.08347 | -0.0161 | 11.6066
11 | 0.94 | 0.09607 | -0.0233 | 9.7845
11.5 | 0.9142 | 0.10887 | -0.0302 | 8.3972
12 | 0.8918 | 0.12209 | -0.0372 | 7.3044
12.5 | 0.8721 | 0.13581 | -0.0443 | 6.4215
13 | 0.8587 | 0.14938 | -0.051 | 5.7484

## 73. Re 5M Mach 0.00 (1)
BIGFOIL.COM POLAR EXPORT
JWL030
JWL030 7.5/0.9 |  |  |  | Cl Max: | 1.064 | at alpha= | 11.5 | deg
JavaFoil+Calcfoil stall+Eppler ext transition |  |  |  | L/D Max: | 106.146 | at alpha= | 9.5 | deg
Re: | 5000000 |  |  | Cd Min: | 0.0053 | at alpha= | 3 | deg
Mach: | 0 |  |  | Cl=0 at alpha= | -0.39655 | deg
|  |  |  | @ Cl=0.1, Cd= | 0.0065338
|  |  |  | @ Cl=0.4, Cd= | 0.0053197
|  |  |  | @ Cl=0.6, Cd= | 0.0067211
alpha (deg) | Cl | Cd | Cm | Cl/Cd
-15 | -0.646 | 0.08491 | -0.001 | -7.604
-14.5 | -0.662 | 0.07915 | -0.001 | -8.362
-14 | -0.679 | 0.07136 | -0.001 | -9.518
-13.5 | -0.691 | 0.06804 | -0.001 | -10.154
-13 | -0.703 | 0.06264 | -0.001 | -11.222
-12.5 | -0.714 | 0.05681 | -0.001 | -12.57
-12 | -0.723 | 0.05126 | -0.001 | -14.11
-11.5 | -0.733 | 0.04438 | -0.001 | -16.517
-11 | -0.759 | 0.03004 | -0.001 | -25.273
-10.5 | -0.816 | 0.01374 | -0.001 | -59.369
-10 | -0.829 | 0.01115 | -0.001 | -74.379
-9.5 | -0.819 | 0.01018 | -0.001 | -80.453
-9 | -0.802 | 0.00628 | -0.001 | -127.586
-8.5 | -0.779 | 0.00701 | -0.001 | -111.125
-8 | -0.752 | 0.00679 | -0.001 | -110.805
-7.5 | -0.721 | 0.00641 | -0.001 | -112.453
-7 | -0.686 | 0.00619 | -0.001 | -110.663
-6.5 | -0.647 | 0.00598 | -0.001 | -108.154
-6 | -0.604 | 0.00577 | -0.002 | -104.708
-5.5 | -0.559 | 0.00561 | -0.002 | -99.636
-5 | -0.511 | 0.00543 | -0.002 | -94.048
-4.5 | -0.46 | 0.0061 | -0.002 | -75.412
-4 | -0.408 | 0.00601 | -0.002 | -67.806
-3.5 | -0.354 | 0.00599 | -0.002 | -59.117
-3 | -0.299 | 0.00592 | -0.002 | -50.417
-2.5 | -0.242 | 0.00589 | -0.002 | -41.152
-2 | -0.185 | 0.00542 | -0.002 | -34.221
-1.5 | -0.128 | 0.00596 | -0.002 | -21.472
-1 | -0.07 | 0.00634 | -0.002 | -11.075
-0.5 | -0.012 | 0.00636 | -0.002 | -1.922
0 | 0.046 | 0.00645 | -0.002 | 7.101
0.5 | 0.104 | 0.00654 | -0.002 | 15.88
1 | 0.162 | 0.00659 | -0.002 | 24.552
1.5 | 0.22 | 0.00543 | -0.002 | 40.485
2 | 0.278 | 0.00543 | -0.003 | 51.087
2.5 | 0.335 | 0.00536 | -0.003 | 62.52
3 | 0.393 | 0.0053 | -0.003 | 74.109
3.5 | 0.45 | 0.00546 | -0.003 | 82.475
4 | 0.506 | 0.00571 | -0.003 | 88.682
4.5 | 0.561 | 0.00609 | -0.003 | 92.135
5 | 0.616 | 0.00698 | -0.003 | 88.151
5.5 | 0.668 | 0.00727 | -0.003 | 91.933
6 | 0.719 | 0.00757 | -0.003 | 95.063
6.5 | 0.768 | 0.00795 | -0.003 | 96.572
7 | 0.815 | 0.00833 | -0.004 | 97.776
7.5 | 0.859 | 0.00873 | -0.004 | 98.354
8 | 0.899 | 0.00915 | -0.004 | 98.348
8.5 | 0.937 | 0.00964 | -0.004 | 97.178
9 | 0.971 | 0.01009 | -0.004 | 96.219
9.5 | 1 | 0.00942 | -0.004 | 106.146
10 | 1.025 | 0.01001 | -0.004 | 102.472
10.5 | 1.044 | 0.012 | -0.004 | 87.017
11 | 1.058 | 0.01281 | -0.005 | 82.596
11.5 | 1.064 | 0.01395 | -0.005 | 76.275
12 | 1.051 | 0.01644 | -0.005 | 63.941
12.5 | 1.013 | 0.02499 | -0.005 | 40.526
13 | 0.992 | 0.03239 | -0.005 | 30.619
13.5 | 0.956 | 0.04407 | -0.004 | 21.689
14 | 0.922 | 0.05416 | -0.004 | 17.027
14.5 | 0.882 | 0.06888 | -0.004 | 12.8
15 | 0.851 | 0.07769 | -0.004 | 10.953
15.5 | 0.815 | 0.09027 | -0.004 | 9.029
16 | 0.784 | 0.09879 | -0.004 | 7.934
16.5 | 0.753 | 0.10606 | -0.004 | 7.103

## 74. Re 5M Mach 0.00 (2)
BIGFOIL.COM POLAR EXPORT
JWL030
JWL030 7.5/0.9 |  |  |  | Cl Max: | 1.7469 | at alpha= | 17.5 | deg
XFOIL ncrit=9 |  |  |  | L/D Max: | 109.73 | at alpha= | 7.5 | deg
Re: | 5000000 |  |  | Cd Min: | 0.26021 | at alpha= | -20 | deg
Mach: | 0 |  |  | Cl=0 at alpha= | -0.45788 | deg
|  |  |  | @ Cl=0.1, Cd= | 0.0056812
|  |  |  | @ Cl=0.4, Cd= | 0.0048545
|  |  |  | @ Cl=0.6, Cd= | 0.0060916
alpha (deg) | Cl | Cd | Cm | Cl/Cd
-20 | -0.9074 | 0.26021 | 0.1039 | -3.4872
-19.5 | -0.8925 | 0.253 | 0.0994 | -3.5277
-19 | -0.8778 | 0.24432 | 0.0947 | -3.5928
-18.5 | -0.8648 | 0.23479 | 0.0899 | -3.6833
-18 | -0.848 | 0.2292 | 0.0863 | -3.6998
-16 | -1.4985 | 0.0357 | -0.0279 | -41.9748
-15.5 | -1.4931 | 0.0319 | -0.0254 | -46.8056
-15 | -1.4673 | 0.02915 | -0.0238 | -50.3362
-14.5 | -1.4323 | 0.02717 | -0.0225 | -52.7162
-14 | -1.3937 | 0.02545 | -0.0213 | -54.7623
-13.5 | -1.3548 | 0.02352 | -0.0201 | -57.602
-13 | -1.3146 | 0.02158 | -0.0189 | -60.9175
-12.5 | -1.2722 | 0.01976 | -0.0178 | -64.3826
-12 | -1.2277 | 0.01815 | -0.0167 | -67.6419
-11.5 | -1.1815 | 0.01667 | -0.0157 | -70.8758
-11 | -1.1339 | 0.01532 | -0.0148 | -74.0144
-10.5 | -1.085 | 0.01416 | -0.0139 | -76.6243
-10 | -1.035 | 0.01315 | -0.0131 | -78.7072
-9.5 | -0.9842 | 0.01228 | -0.0123 | -80.1466
-9 | -0.9332 | 0.01153 | -0.0115 | -80.9367
-8.5 | -0.8826 | 0.01091 | -0.0104 | -80.8983
-8 | -0.8383 | 0.00946 | -0.0082 | -88.6152
-7.5 | -0.7898 | 0.00891 | -0.0065 | -88.642
-7 | -0.7303 | 0.00846 | -0.0073 | -86.3239
-6.5 | -0.6672 | 0.008 | -0.0088 | -83.4
-6 | -0.6025 | 0.00749 | -0.0106 | -80.4406
-5.5 | -0.544 | 0.00705 | -0.0109 | -77.1631
-5 | -0.4914 | 0.00666 | -0.0099 | -73.7838
-4.5 | -0.4416 | 0.00635 | -0.0081 | -69.5433
-4 | -0.3923 | 0.00656 | -0.0063 | -59.8018
-3.5 | -0.3379 | 0.00649 | -0.0058 | -52.0647
-3 | -0.2823 | 0.00641 | -0.0055 | -44.0406
-2.5 | -0.2265 | 0.00635 | -0.0052 | -35.6693
-2 | -0.1706 | 0.00628 | -0.0049 | -27.1656
-1.5 | -0.1155 | 0.00602 | -0.0045 | -19.186
-1 | -0.0604 | 0.00577 | -0.0042 | -10.4679
-0.5 | -0.0047 | 0.00569 | -0.0039 | -0.82601
0 | 0.0511 | 0.00569 | -0.0037 | 8.9807
0.5 | 0.1068 | 0.00568 | -0.0035 | 18.8028
1 | 0.1623 | 0.00575 | -0.0032 | 28.2261
2 | 0.2711 | 0.00524 | -0.0025 | 51.7366
2.5 | 0.3244 | 0.00497 | -0.0019 | 65.2716
3 | 0.3745 | 0.00472 | -0.0004 | 79.3432
3.5 | 0.4257 | 0.00499 | 0.0009 | 85.3106
4 | 0.4776 | 0.00532 | 0.0021 | 89.7744
4.5 | 0.5335 | 0.00572 | 0.0023 | 93.2692
5 | 0.6015 | 0.0061 | -0.0004 | 98.6066
5.5 | 0.672 | 0.0067 | -0.0036 | 100.2985
6 | 0.7429 | 0.00712 | -0.0069 | 104.3399
6.5 | 0.7952 | 0.00743 | -0.0061 | 107.0256
7 | 0.845 | 0.00777 | -0.0047 | 108.7516
7.5 | 0.8943 | 0.00815 | -0.0032 | 109.7301
8 | 0.9428 | 0.00862 | -0.0017 | 109.3735
8.5 | 0.9906 | 0.00926 | 0 | 106.9762
9 | 1.0403 | 0.0097 | 0.0012 | 107.2474
9.5 | 1.0909 | 0.01018 | 0.0021 | 107.1611
10 | 1.1421 | 0.01073 | 0.0028 | 106.4399
10.5 | 1.1934 | 0.0113 | 0.0035 | 105.6106
11 | 1.2447 | 0.01186 | 0.004 | 104.9494
11.5 | 1.2949 | 0.01259 | 0.0047 | 102.8515
12 | 1.3416 | 0.0139 | 0.0057 | 96.518
12.5 | 1.3912 | 0.0146 | 0.0063 | 95.2877
13 | 1.4401 | 0.01537 | 0.007 | 93.6955
13.5 | 1.4878 | 0.01622 | 0.0077 | 91.7263
14 | 1.5343 | 0.01716 | 0.0085 | 89.4114
14.5 | 1.5794 | 0.01817 | 0.0095 | 86.9235
15 | 1.6232 | 0.01924 | 0.0105 | 84.3659
15.5 | 1.6645 | 0.02046 | 0.0117 | 81.3539
16 | 1.7012 | 0.02202 | 0.0132 | 77.257
16.5 | 1.728 | 0.02432 | 0.0155 | 71.0526
17 | 1.7417 | 0.027 | 0.019 | 64.5074
17.5 | 1.7469 | 0.02998 | 0.0221 | 58.2688
18 | 1.7432 | 0.03547 | 0.0208 | 49.1458
18.5 | 1.7191 | 0.04704 | 0.012 | 36.5455
19 | 1.6031 | 0.07387 | -0.0048 | 21.7016
19.5 | 1.4109 | 0.11413 | -0.0271 | 12.3622
20 | 1.3039 | 0.14256 | -0.0431 | 9.1463

## 75. Re 5M Mach 0.10 (1)
BIGFOIL.COM POLAR EXPORT
JWL030
JWL030 7.5/0.9 |  |  |  | Cl Max: | 1.05 | at alpha= | 11 | deg
JavaFoil+Calcfoil stall+Eppler ext transition |  |  |  | L/D Max: | 115.423 | at alpha= | 10 | deg
Re: | 5000000 |  |  | Cd Min: | 0.00531 | at alpha= | 3 | deg
Mach: | 0.1 |  |  | Cl=0 at alpha= | -0.39655 | deg
|  |  |  | @ Cl=0.1, Cd= | 0.0065259
|  |  |  | @ Cl=0.4, Cd= | 0.0053232
|  |  |  | @ Cl=0.6, Cd= | 0.0066967
alpha (deg) | Cl | Cd | Cm | Cl/Cd
-15 | -0.606 | 0.08633 | -0.001 | -7.023
-14.5 | -0.626 | 0.0806 | -0.001 | -7.763
-14 | -0.646 | 0.07263 | -0.001 | -8.894
-13.5 | -0.661 | 0.06912 | -0.001 | -9.564
-13 | -0.677 | 0.06356 | -0.001 | -10.646
-12.5 | -0.69 | 0.0584 | -0.001 | -11.813
-12 | -0.703 | 0.05222 | -0.001 | -13.458
-11.5 | -0.715 | 0.04571 | -0.001 | -15.633
-11 | -0.734 | 0.03487 | -0.001 | -21.049
-10.5 | -0.789 | 0.0162 | -0.001 | -48.678
-10 | -0.818 | 0.01143 | -0.001 | -71.509
-9.5 | -0.811 | 0.01041 | -0.001 | -77.87
-9 | -0.796 | 0.00638 | -0.001 | -124.728
-8.5 | -0.776 | 0.00707 | -0.001 | -109.837
-8 | -0.751 | 0.00684 | -0.001 | -109.712
-7.5 | -0.72 | 0.00646 | -0.001 | -111.503
-7 | -0.686 | 0.00624 | -0.001 | -109.972
-6.5 | -0.648 | 0.00602 | -0.001 | -107.562
-6 | -0.606 | 0.00581 | -0.002 | -104.258
-5.5 | -0.56 | 0.0056 | -0.002 | -100.023
-5 | -0.512 | 0.00545 | -0.002 | -93.941
-4.5 | -0.462 | 0.00609 | -0.002 | -75.829
-4 | -0.41 | 0.00605 | -0.002 | -67.744
-3.5 | -0.355 | 0.00597 | -0.002 | -59.52
-3 | -0.3 | 0.00592 | -0.002 | -50.647
-2.5 | -0.244 | 0.0059 | -0.002 | -41.272
-2 | -0.186 | 0.00542 | -0.002 | -34.372
-1.5 | -0.129 | 0.00595 | -0.002 | -21.627
-1 | -0.071 | 0.00636 | -0.002 | -11.093
-0.5 | -0.012 | 0.00635 | -0.002 | -1.934
0 | 0.046 | 0.00647 | -0.002 | 7.116
0.5 | 0.104 | 0.00653 | -0.002 | 15.976
1 | 0.163 | 0.00661 | -0.002 | 24.614
1.5 | 0.221 | 0.00546 | -0.003 | 40.477
2 | 0.279 | 0.00543 | -0.003 | 51.399
2.5 | 0.337 | 0.00536 | -0.003 | 62.851
3 | 0.395 | 0.00531 | -0.003 | 74.373
3.5 | 0.452 | 0.00546 | -0.003 | 82.849
4 | 0.509 | 0.00575 | -0.003 | 88.499
4.5 | 0.564 | 0.00611 | -0.003 | 92.394
5 | 0.618 | 0.00699 | -0.003 | 88.471
5.5 | 0.671 | 0.00728 | -0.003 | 92.193
6 | 0.722 | 0.00763 | -0.003 | 94.684
6.5 | 0.771 | 0.00797 | -0.004 | 96.69
7 | 0.817 | 0.00836 | -0.004 | 97.792
7.5 | 0.861 | 0.00876 | -0.004 | 98.265
8 | 0.901 | 0.00923 | -0.004 | 97.644
8.5 | 0.938 | 0.00974 | -0.004 | 96.325
9 | 0.971 | 0.0102 | -0.004 | 95.196
9.5 | 0.999 | 0.00954 | -0.004 | 104.764
10 | 1.022 | 0.00885 | -0.004 | 115.423
10.5 | 1.039 | 0.0122 | -0.004 | 85.155
11 | 1.05 | 0.01307 | -0.005 | 80.398
11.5 | 1.05 | 0.01447 | -0.005 | 72.595
12 | 1.024 | 0.01861 | -0.005 | 55.041
12.5 | 0.988 | 0.02801 | -0.005 | 35.265
13 | 0.964 | 0.03627 | -0.004 | 26.589
13.5 | 0.925 | 0.04891 | -0.004 | 18.924
14 | 0.885 | 0.06151 | -0.004 | 14.393
14.5 | 0.847 | 0.0735 | -0.004 | 11.528
15 | 0.812 | 0.08345 | -0.004 | 9.728
15.5 | 0.774 | 0.09556 | -0.004 | 8.095
16 | 0.741 | 0.10237 | -0.004 | 7.234

## 76. Re 5M Mach 0.10 (2)
BIGFOIL.COM POLAR EXPORT
JWL030
JWL030 7.5/0.9 |  |  |  | Cl Max: | 1.7184 | at alpha= | 17 | deg
XFOIL ncrit=9 |  |  |  | L/D Max: | 109.538 | at alpha= | 7.5 | deg
Re: | 5000000 |  |  | Cd Min: | 0.16756 | at alpha= | 20 | deg
Mach: | 0.1 |  |  | Cl=0 at alpha= | -0.45811 | deg
|  |  |  | @ Cl=0.1, Cd= | 0.0056807
|  |  |  | @ Cl=0.4, Cd= | 0.0048519
|  |  |  | @ Cl=0.6, Cd= | 0.0061557
alpha (deg) | Cl | Cd | Cm | Cl/Cd
-7.5 | -0.7953 | 0.00904 | -0.0071 | -87.9757
-7 | -0.7355 | 0.00856 | -0.0077 | -85.9229
-6.5 | -0.6718 | 0.00809 | -0.0092 | -83.0408
-6 | -0.6067 | 0.00757 | -0.0109 | -80.1453
-5.5 | -0.5476 | 0.00711 | -0.0113 | -77.0183
-5 | -0.4946 | 0.00671 | -0.0101 | -73.7109
-4.5 | -0.4445 | 0.00639 | -0.0083 | -69.5618
-4 | -0.3947 | 0.00659 | -0.0065 | -59.8938
-3.5 | -0.3399 | 0.00651 | -0.0059 | -52.212
-3 | -0.284 | 0.00642 | -0.0056 | -44.2368
-2.5 | -0.2279 | 0.00636 | -0.0053 | -35.8333
-2 | -0.1716 | 0.00629 | -0.005 | -27.2814
-1.5 | -0.1161 | 0.00603 | -0.0046 | -19.2537
-1 | -0.0607 | 0.00578 | -0.0042 | -10.5017
-0.5 | -0.0047 | 0.00569 | -0.004 | -0.82601
0.5 | 0.1075 | 0.00568 | -0.0035 | 18.9261
1 | 0.1633 | 0.00577 | -0.0032 | 28.3016
1.5 | 0.2188 | 0.00569 | -0.003 | 38.4534
2 | 0.2727 | 0.00526 | -0.0025 | 51.8441
2.5 | 0.3264 | 0.00499 | -0.0019 | 65.4108
3 | 0.3768 | 0.00473 | -0.0004 | 79.6617
3.5 | 0.4282 | 0.005 | 0.001 | 85.64
4 | 0.4804 | 0.00533 | 0.0022 | 90.1313
4.5 | 0.5369 | 0.00574 | 0.0024 | 93.5366
5 | 0.6052 | 0.00619 | -0.0002 | 97.7706
5.5 | 0.6765 | 0.00673 | -0.0035 | 100.5201
6 | 0.7479 | 0.00715 | -0.0067 | 104.6014
6.5 | 0.8005 | 0.00746 | -0.0058 | 107.3056
7 | 0.8507 | 0.00782 | -0.0044 | 108.7852
7.5 | 0.9004 | 0.00822 | -0.0028 | 109.5377
8 | 0.9492 | 0.00873 | -0.0011 | 108.7285
8.5 | 0.9977 | 0.00935 | 0.0006 | 106.7059
9 | 1.0479 | 0.00981 | 0.0019 | 106.8196
9.5 | 1.0991 | 0.01033 | 0.0029 | 106.3988
10 | 1.1509 | 0.0109 | 0.0037 | 105.5872
10.5 | 1.2028 | 0.0115 | 0.0045 | 104.5913
11 | 1.2546 | 0.01212 | 0.0052 | 103.5149
11.5 | 1.3045 | 0.01307 | 0.0061 | 99.8087
12 | 1.3527 | 0.01425 | 0.0072 | 94.9263
12.5 | 1.4028 | 0.01503 | 0.0079 | 93.3333
13 | 1.4519 | 0.01589 | 0.0088 | 91.3719
13.5 | 1.4998 | 0.01686 | 0.0098 | 88.9561
14 | 1.5462 | 0.01793 | 0.0108 | 86.2354
14.5 | 1.5912 | 0.01907 | 0.012 | 83.44
15 | 1.6341 | 0.02032 | 0.0134 | 80.4183
15.5 | 1.6719 | 0.02199 | 0.0151 | 76.03
16 | 1.6944 | 0.02491 | 0.0178 | 68.0209
16.5 | 1.7144 | 0.02721 | 0.0209 | 63.0062
17 | 1.7184 | 0.03043 | 0.024 | 56.4706
17.5 | 1.7091 | 0.0372 | 0.0212 | 45.9435
18 | 1.672 | 0.05166 | 0.0099 | 32.3655
18.5 | 1.4887 | 0.08932 | -0.013 | 16.667
19 | 1.3708 | 0.1171 | -0.0282 | 11.7062
19.5 | 1.2728 | 0.14383 | -0.0434 | 8.8493
20 | 1.2026 | 0.16756 | -0.0577 | 7.1771

## 77. Re 5M Mach 0.25 (1)
BIGFOIL.COM POLAR EXPORT
JWL030
JWL030 7.5/0.9 |  |  |  | Cl Max: | 0.989 | at alpha= | 10 | deg
JavaFoil+Calcfoil stall+Eppler ext transition |  |  |  | L/D Max: | 109.392 | at alpha= | 9.5 | deg
Re: | 5000000 |  |  | Cd Min: | 0.00539 | at alpha= | 3 | deg
Mach: | 0.25 |  |  | Cl=0 at alpha= | -0.39167 | deg
|  |  |  | @ Cl=0.1, Cd= | 0.0065895
|  |  |  | @ Cl=0.4, Cd= | 0.0053908
|  |  |  | @ Cl=0.6, Cd= | 0.09786
alpha (deg) | Cl | Cd | Cm | Cl/Cd
-14 | -0.343 | 0.07924 | -0.001 | -4.334
-13.5 | -0.395 | 0.07437 | -0.001 | -5.309
-13 | -0.443 | 0.06882 | -0.001 | -6.433
-12.5 | -0.486 | 0.06414 | -0.001 | -7.579
-12 | -0.527 | 0.05837 | -0.001 | -9.021
-11.5 | -0.562 | 0.05318 | -0.001 | -10.57
-11 | -0.594 | 0.04689 | -0.001 | -12.679
-10.5 | -0.629 | 0.03726 | -0.001 | -16.875
-10 | -0.698 | 0.01673 | -0.001 | -41.733
-9.5 | -0.743 | 0.01143 | -0.001 | -65.012
-9 | -0.749 | 0.01045 | -0.001 | -71.658
-8.5 | -0.745 | 0.0063 | -0.001 | -118.155
-8 | -0.732 | 0.00607 | -0.001 | -120.521
-7.5 | -0.711 | 0.00669 | -0.001 | -106.33
-7 | -0.684 | 0.00643 | -0.001 | -106.479
-6.5 | -0.651 | 0.00615 | -0.002 | -105.774
-6 | -0.612 | 0.00593 | -0.002 | -103.284
-5.5 | -0.569 | 0.00571 | -0.002 | -99.758
-5 | -0.522 | 0.00551 | -0.002 | -94.824
-4.5 | -0.472 | 0.00617 | -0.002 | -76.565
-4 | -0.419 | 0.00607 | -0.002 | -69.046
-3.5 | -0.364 | 0.00602 | -0.002 | -60.569
-3 | -0.308 | 0.00596 | -0.002 | -51.674
-2.5 | -0.25 | 0.0059 | -0.002 | -42.374
-2 | -0.191 | 0.00587 | -0.002 | -32.613
-1.5 | -0.132 | 0.0054 | -0.002 | -24.459
-1 | -0.072 | 0.00636 | -0.002 | -11.401
-0.5 | -0.013 | 0.00642 | -0.002 | -1.967
0 | 0.047 | 0.00651 | -0.002 | 7.27
0.5 | 0.107 | 0.0066 | -0.002 | 16.259
1 | 0.167 | 0.00663 | -0.002 | 25.211
1.5 | 0.227 | 0.00548 | -0.003 | 41.388
2 | 0.287 | 0.00546 | -0.003 | 52.51
2.5 | 0.346 | 0.0054 | -0.003 | 64.161
3 | 0.405 | 0.00539 | -0.003 | 75.286
3.5 | 0.464 | 0.00555 | -0.003 | 83.728
4 | 0.522 | 0.00582 | -0.003 | 89.696
4.5 | 0.579 | 0.00623 | -0.003 | 92.895
5 | 0.634 | 0.00714 | -0.003 | 88.795
5.5 | 0.687 | 0.0075 | -0.003 | 91.671
6 | 0.738 | 0.00782 | -0.003 | 94.364
6.5 | 0.787 | 0.00824 | -0.004 | 95.454
7 | 0.831 | 0.00866 | -0.004 | 95.979
7.5 | 0.872 | 0.00916 | -0.004 | 95.279
8 | 0.909 | 0.00968 | -0.004 | 93.837
8.5 | 0.939 | 0.00903 | -0.004 | 103.955
9 | 0.964 | 0.00956 | -0.004 | 100.84
9.5 | 0.98 | 0.00896 | -0.004 | 109.392
10 | 0.989 | 0.01253 | -0.004 | 78.974
10.5 | 0.987 | 0.01375 | -0.005 | 71.767
11 | 0.95 | 0.01789 | -0.004 | 53.123
11.5 | 0.894 | 0.02953 | -0.004 | 30.292
12 | 0.85 | 0.04198 | -0.004 | 20.236
12.5 | 0.804 | 0.05596 | -0.004 | 14.366
13 | 0.767 | 0.06409 | -0.004 | 11.965
13.5 | 0.712 | 0.07298 | -0.004 | 9.761
14 | 0.649 | 0.08071 | -0.004 | 8.044
14.5 | 0.58 | 0.08986 | -0.004 | 6.456
15 | 0.508 | 0.09786 | -0.004 | 5.194

## 78. Re 5M Mach 0.25 (2)
BIGFOIL.COM POLAR EXPORT
JWL030
JWL030 7.5/0.9 |  |  |  | Cl Max: | 1.5489 | at alpha= | 14 | deg
XFOIL ncrit=9 |  |  |  | L/D Max: | 108.719 | at alpha= | 7 | deg
Re: | 5000000 |  |  | Cd Min: | 0.19927 | at alpha= | 19 | deg
Mach: | 0.25 |  |  | Cl=0 at alpha= | -0.45941 | deg
|  |  |  | @ Cl=0.1, Cd= | 0.0057381
|  |  |  | @ Cl=0.4, Cd= | 0.0048649
|  |  |  | @ Cl=0.6, Cd= | 0.0062651
alpha (deg) | Cl | Cd | Cm | Cl/Cd
-15.5 | -0.7867 | 0.19538 | 0.0694 | -4.0265
-15 | -0.7771 | 0.1852 | 0.0649 | -4.196
-14.5 | -0.77 | 0.17549 | 0.0606 | -4.3877
-14 | -0.7618 | 0.16655 | 0.0566 | -4.574
-13.5 | -0.7598 | 0.15606 | 0.0523 | -4.8686
-13 | -0.7589 | 0.14566 | 0.048 | -5.2101
-12.5 | -0.7583 | 0.13576 | 0.0439 | -5.5856
-12 | -0.9113 | 0.09295 | 0.0225 | -9.8042
-11.5 | -0.9778 | 0.07308 | 0.0094 | -13.3799
-11 | -1.0501 | 0.04823 | -0.0159 | -21.7728
-10.5 | -1.0661 | 0.03041 | -0.0242 | -35.0575
-10 | -1.0449 | 0.02373 | -0.0232 | -44.0329
-9.5 | -1.0082 | 0.01939 | -0.0213 | -51.9959
-9 | -0.9638 | 0.01632 | -0.0192 | -59.0564
-8.5 | -0.9151 | 0.01415 | -0.0172 | -64.6714
-8 | -0.8658 | 0.0125 | -0.0148 | -69.264
-7.5 | -0.8172 | 0.01129 | -0.0121 | -72.3826
-7 | -0.7648 | 0.00932 | -0.0105 | -82.0601
-6.5 | -0.698 | 0.00867 | -0.0115 | -80.5075
-6 | -0.6297 | 0.00804 | -0.0129 | -78.3209
-5.5 | -0.5673 | 0.00747 | -0.0131 | -75.9438
-5 | -0.5122 | 0.00697 | -0.0116 | -73.4864
-4.5 | -0.4604 | 0.00658 | -0.0094 | -69.9696
-4 | -0.4085 | 0.00675 | -0.0074 | -60.5185
-3.5 | -0.3512 | 0.00673 | -0.0067 | -52.1842
-3 | -0.2935 | 0.00649 | -0.0062 | -45.2234
-2.5 | -0.2353 | 0.0064 | -0.0057 | -36.7656
-2 | -0.1771 | 0.00633 | -0.0054 | -27.9779
-1.5 | -0.1196 | 0.00609 | -0.0049 | -19.6388
-1 | -0.0624 | 0.00584 | -0.0045 | -10.6849
-0.5 | -0.0047 | 0.00574 | -0.0041 | -0.81882
0 | 0.0532 | 0.00573 | -0.0038 | 9.2845
0.5 | 0.111 | 0.00574 | -0.0035 | 19.338
1 | 0.1687 | 0.00581 | -0.0032 | 29.0361
1.5 | 0.2262 | 0.00575 | -0.0029 | 39.3391
2 | 0.2818 | 0.00535 | -0.0024 | 52.6729
2.5 | 0.3371 | 0.00508 | -0.0017 | 66.3583
3 | 0.3892 | 0.00481 | -0.0001 | 80.9148
3.5 | 0.4423 | 0.00508 | 0.0015 | 87.0669
4 | 0.4959 | 0.00546 | 0.003 | 90.8242
4.5 | 0.5556 | 0.00585 | 0.0031 | 94.9744
5 | 0.6262 | 0.00651 | 0.0006 | 96.1905
5.5 | 0.7018 | 0.00691 | -0.0027 | 101.563
6 | 0.7762 | 0.00733 | -0.0057 | 105.8936
6.5 | 0.8303 | 0.00769 | -0.0042 | 107.9714
7 | 0.8828 | 0.00812 | -0.0023 | 108.7192
7.5 | 0.9344 | 0.00866 | -0.0002 | 107.8984
8 | 0.9842 | 0.00946 | 0.0022 | 104.0381
8.5 | 1.0368 | 0.00997 | 0.0042 | 103.992
9 | 1.0899 | 0.01061 | 0.0061 | 102.7238
9.5 | 1.1444 | 0.01134 | 0.0077 | 100.9171
10 | 1.1994 | 0.01215 | 0.0093 | 98.716
10.5 | 1.2538 | 0.01313 | 0.0109 | 95.4912
11 | 1.3034 | 0.01488 | 0.0129 | 87.5941
11.5 | 1.356 | 0.01613 | 0.0146 | 84.067
12 | 1.4061 | 0.01767 | 0.0166 | 79.5756
12.5 | 1.453 | 0.01952 | 0.0188 | 74.4365
13 | 1.4957 | 0.02169 | 0.0212 | 68.958
13.5 | 1.5313 | 0.02437 | 0.0239 | 62.8355
14 | 1.5489 | 0.0282 | 0.027 | 54.9255
14.5 | 1.5257 | 0.03515 | 0.0274 | 43.4054
15 | 1.4839 | 0.05254 | 0.0106 | 28.2432
15.5 | 1.4145 | 0.07173 | -0.0017 | 19.7198
16 | 1.3213 | 0.09343 | -0.0142 | 14.1421
16.5 | 1.2302 | 0.11601 | -0.0273 | 10.6043
17 | 1.1659 | 0.13599 | -0.0388 | 8.5734
17.5 | 1.1214 | 0.15359 | -0.0489 | 7.3013
18 | 1.0914 | 0.16951 | -0.0582 | 6.4386
18.5 | 1.0699 | 0.18462 | -0.0674 | 5.7951
19 | 1.055 | 0.19927 | -0.0763 | 5.2943

## 79. Re 5M Mach 0.50 (1)
BIGFOIL.COM POLAR EXPORT
JWL030
JWL030 7.5/0.9 |  |  |  | Cl Max: | 1.09 | at alpha= | 20 | deg
JavaFoil+Calcfoil stall+Eppler ext transition |  |  |  | L/D Max: | 106.084 | at alpha= | 4.5 | deg
Re: | 5000000 |  |  | Cd Min: | 0.00498 | at alpha= | 2.5 | deg
Mach: | 0.5 |  |  | Cl=0 at alpha= | -0.39552 | deg
|  |  |  | @ Cl=0.1, Cd= | 0.0060139
|  |  |  | @ Cl=0.4, Cd= | 0.0051264
|  |  |  | @ Cl=0.6, Cd= | 0.0063097
alpha (deg) | Cl | Cd | Cm | Cl/Cd
-20 | -1.024 | 0.15699 | -0.001 | -6.523
-19.5 | -0.999 | 0.15198 | -0.001 | -6.573
-19 | -0.976 | 0.15358 | -0.001 | -6.352
-18.5 | -0.951 | 0.14591 | -0.001 | -6.518
-18 | -0.926 | 0.14018 | -0.001 | -6.602
-17.5 | -0.899 | 0.13533 | -0.001 | -6.642
-17 | -0.872 | 0.13176 | -0.001 | -6.615
-16.5 | -0.844 | 0.12758 | -0.001 | -6.619
-16 | -0.819 | 0.12135 | -0.001 | -6.748
-15.5 | -0.793 | 0.11801 | -0.001 | -6.721
-15 | -0.768 | 0.11482 | -0.001 | -6.687
-14.5 | -0.743 | 0.11081 | -0.001 | -6.709
-14 | -0.718 | 0.10772 | -0.001 | -6.662
-13.5 | -0.691 | 0.10161 | -0.001 | -6.796
-13 | -0.663 | 0.09654 | -0.001 | -6.873
-12.5 | -0.637 | 0.09287 | -0.001 | -6.859
-12 | -0.611 | 0.08783 | -0.001 | -6.958
-11.5 | -0.585 | 0.08791 | -0.001 | -6.656
-11 | -0.56 | 0.08809 | -0.001 | -6.353
-10.5 | -0.534 | 0.07998 | -0.001 | -6.674
-10 | -0.507 | 0.07596 | -0.001 | -6.672
-9.5 | -0.48 | 0.07235 | -0.001 | -6.635
-9 | -0.456 | 0.06568 | -0.001 | -6.942
-8.5 | -0.432 | 0.0562 | -0.001 | -7.695
-8 | -0.412 | 0.04703 | -0.001 | -8.754
-7.5 | -0.402 | 0.03121 | -0.001 | -12.866
-7 | -0.432 | 0.01013 | -0.002 | -42.656
-6.5 | -0.401 | 0.00586 | -0.002 | -68.349
-6 | -0.368 | 0.00651 | -0.002 | -56.618
-5.5 | -0.533 | 0.00632 | -0.002 | -84.361
-5 | -0.536 | 0.00672 | -0.002 | -79.775
-4.5 | -0.503 | 0.00651 | -0.002 | -77.35
-4 | -0.456 | 0.00633 | -0.002 | -72.081
-3.5 | -0.401 | 0.0062 | -0.002 | -64.766
-3 | -0.341 | 0.00606 | -0.002 | -56.336
-2.5 | -0.278 | 0.006 | -0.002 | -46.365
-2 | -0.213 | 0.00592 | -0.002 | -36.093
-1.5 | -0.148 | 0.00545 | -0.002 | -27.061
-1 | -0.081 | 0.00544 | -0.002 | -14.87
-0.5 | -0.014 | 0.00553 | -0.003 | -2.553
0 | 0.053 | 0.0056 | -0.003 | 9.429
0.5 | 0.12 | 0.00619 | -0.003 | 19.342
1 | 0.187 | 0.00617 | -0.003 | 30.228
1.5 | 0.254 | 0.00624 | -0.003 | 40.646
2 | 0.32 | 0.00506 | -0.003 | 63.246
2.5 | 0.386 | 0.00498 | -0.003 | 77.593
3 | 0.452 | 0.00567 | -0.003 | 79.786
3.5 | 0.518 | 0.00596 | -0.003 | 86.843
4 | 0.581 | 0.00643 | -0.003 | 90.377
4.5 | 0.641 | 0.00605 | -0.004 | 106.084
5 | 0.698 | 0.00682 | -0.004 | 102.352
5.5 | 0.748 | 0.00728 | -0.004 | 102.737
6 | 0.789 | 0.00778 | -0.004 | 101.38
6.5 | 0.813 | 0.00849 | -0.004 | 95.744
7 | 0.802 | 0.00814 | -0.004 | 98.453
7.5 | 0.52 | 0.01196 | -0.004 | 43.454
8 | 0.546 | 0.01371 | -0.004 | 39.825
8.5 | 0.53 | 0.02639 | -0.004 | 20.088
9 | 0.514 | 0.05414 | -0.003 | 9.502
9.5 | 0.529 | 0.06953 | -0.003 | 7.609
10 | 0.553 | 0.07484 | -0.002 | 7.391
10.5 | 0.581 | 0.07833 | -0.003 | 7.413
11 | 0.609 | 0.08285 | -0.003 | 7.348
11.5 | 0.635 | 0.08999 | -0.003 | 7.06
12 | 0.661 | 0.09119 | -0.003 | 7.247
12.5 | 0.687 | 0.09256 | -0.003 | 7.427
13 | 0.715 | 0.09761 | -0.003 | 7.327
13.5 | 0.743 | 0.10213 | -0.003 | 7.278
14 | 0.772 | 0.10756 | -0.004 | 7.176
14.5 | 0.798 | 0.11568 | -0.004 | 6.901
15 | 0.822 | 0.11724 | -0.004 | 7.012
15.5 | 0.848 | 0.11944 | -0.004 | 7.103
16 | 0.875 | 0.1249 | -0.004 | 7.005
16.5 | 0.905 | 0.12748 | -0.004 | 7.096
17 | 0.933 | 0.13068 | -0.005 | 7.14
17.5 | 0.962 | 0.136 | -0.005 | 7.074
18 | 0.988 | 0.14385 | -0.005 | 6.872
18.5 | 1.009 | 0.14404 | -0.005 | 7.008
19 | 1.036 | 0.14873 | -0.005 | 6.963
19.5 | 1.062 | 0.15311 | -0.005 | 6.934
20 | 1.09 | 0.15855 | -0.005 | 6.876

## 80. Re 5M Mach 0.50 (2)
BIGFOIL.COM POLAR EXPORT
JWL030
JWL030 7.5/0.9 |  |  |  | Cl Max: | 1.1031 | at alpha= | 8 | deg
XFOIL ncrit=9 |  |  |  | L/D Max: | 106.263 | at alpha= | 6 | deg
Re: | 5000000 |  |  | Cd Min: | 0.29468 | at alpha= | -20 | deg
Mach: | 0.5 |  |  | Cl=0 at alpha= | -0.46505 | deg
|  |  |  | @ Cl=0.1, Cd= | 0.0059159
|  |  |  | @ Cl=0.4, Cd= | 0.0053453
|  |  |  | @ Cl=0.6, Cd= | 0.0062253
alpha (deg) | Cl | Cd | Cm | Cl/Cd
-20 | -1.0125 | 0.29468 | 0.1264 | -3.4359
-19.5 | -0.9904 | 0.28579 | 0.121 | -3.4655
-19 | -0.9685 | 0.27685 | 0.1156 | -3.4983
-18.5 | -0.9468 | 0.26789 | 0.1103 | -3.5343
-18 | -0.9252 | 0.25874 | 0.1051 | -3.5758
-17.5 | -0.9038 | 0.24922 | 0.0998 | -3.6265
-17 | -0.8837 | 0.23933 | 0.0945 | -3.6924
-16.5 | -0.8618 | 0.23177 | 0.09 | -3.7183
-16 | -0.8407 | 0.22354 | 0.0853 | -3.7608
-15.5 | -0.8208 | 0.21476 | 0.0807 | -3.8219
-15 | -0.8019 | 0.20583 | 0.0761 | -3.8959
-14.5 | -0.7837 | 0.19666 | 0.0715 | -3.9851
-14 | -0.7681 | 0.18644 | 0.0667 | -4.1198
-13.5 | -0.7523 | 0.1776 | 0.0625 | -4.2359
-13 | -0.735 | 0.16993 | 0.0588 | -4.3253
-12.5 | -0.7202 | 0.16134 | 0.055 | -4.4639
-12 | -0.7081 | 0.15232 | 0.0511 | -4.6488
-11.5 | -0.6986 | 0.14299 | 0.0472 | -4.8857
-11 | -0.6908 | 0.13367 | 0.0434 | -5.168
-10.5 | -0.6868 | 0.12372 | 0.0393 | -5.5512
-10 | -0.6867 | 0.1133 | 0.0349 | -6.0609
-9.5 | -0.6864 | 0.1034 | 0.0307 | -6.6383
-9 | -0.6938 | 0.09249 | 0.0253 | -7.5014
-8.5 | -0.7064 | 0.08134 | 0.0188 | -8.6845
-8 | -0.7185 | 0.07053 | 0.0113 | -10.1872
-7.5 | -0.7327 | 0.05849 | -0.0022 | -12.5269
-7 | -0.7362 | 0.04329 | -0.0181 | -17.0062
-6.5 | -0.7411 | 0.02684 | -0.0255 | -27.6118
-6 | -0.7179 | 0.01644 | -0.0252 | -43.6679
-5.5 | -0.6527 | 0.01129 | -0.0243 | -57.8122
-5 | -0.5917 | 0.00907 | -0.0203 | -65.237
-4.5 | -0.535 | 0.00806 | -0.0153 | -66.3772
-4 | -0.471 | 0.0078 | -0.0126 | -60.3846
-3.5 | -0.4036 | 0.00737 | -0.0108 | -54.7626
-3 | -0.3366 | 0.0069 | -0.0093 | -48.7826
-2.5 | -0.2691 | 0.00665 | -0.0082 | -40.4662
-2 | -0.2019 | 0.00652 | -0.0073 | -30.9663
-1.5 | -0.1351 | 0.00642 | -0.0064 | -21.0436
-1 | -0.0696 | 0.00617 | -0.0056 | -11.2804
-0.5 | -0.0046 | 0.00591 | -0.0049 | -0.77834
0 | 0.0612 | 0.00591 | -0.0043 | 10.3553
0.5 | 0.1271 | 0.00592 | -0.0038 | 21.4696
1 | 0.1931 | 0.00601 | -0.0032 | 32.1298
1.5 | 0.2591 | 0.00603 | -0.0027 | 42.9685
2 | 0.3233 | 0.00571 | -0.0019 | 56.62
2.5 | 0.3863 | 0.0054 | -0.0007 | 71.537
3 | 0.4464 | 0.00516 | 0.0014 | 86.5116
3.5 | 0.5057 | 0.00551 | 0.0042 | 91.7786
4 | 0.5689 | 0.00592 | 0.0065 | 96.098
4.5 | 0.6402 | 0.00662 | 0.0071 | 96.7069
5 | 0.7293 | 0.00713 | 0.0046 | 102.2861
5.5 | 0.8207 | 0.00776 | 0.0023 | 105.7603
6 | 0.9043 | 0.00851 | 0.0022 | 106.2632
6.5 | 0.9659 | 0.00951 | 0.0068 | 101.5668
7 | 1.023 | 0.011 | 0.0125 | 93
7.5 | 1.0704 | 0.01355 | 0.0194 | 78.9963
8 | 1.1031 | 0.01871 | 0.0255 | 58.9578
8.5 | 1.0991 | 0.02781 | 0.0275 | 39.5218
9 | 1.0739 | 0.0412 | 0.0142 | 26.0655
9.5 | 1.0445 | 0.05681 | 0.0007 | 18.3858
10 | 1.0111 | 0.06966 | -0.0077 | 14.5148
10.5 | 0.98 | 0.0821 | -0.0151 | 11.9367
11 | 0.952 | 0.09452 | -0.0222 | 10.0719
11.5 | 0.9272 | 0.10701 | -0.029 | 8.6646
12 | 0.9063 | 0.11974 | -0.0357 | 7.5689
12.5 | 0.8894 | 0.13259 | -0.0424 | 6.7079
13 | 0.8788 | 0.1451 | -0.0487 | 6.0565

## 81. Re 6M Mach 0.00 (1)
BIGFOIL.COM POLAR EXPORT
JWL030
JWL030 7.5/0.9 |  |  |  | Cl Max: | 1.067 | at alpha= | 11.5 | deg
JavaFoil+Calcfoil stall+Eppler ext transition |  |  |  | L/D Max: | 116.258 | at alpha= | 10.5 | deg
Re: | 6000000 |  |  | Cd Min: | 0.00534 | at alpha= | -2 | deg
Mach: | 0 |  |  | Cl=0 at alpha= | -0.39655 | deg
|  |  |  | @ Cl=0.1, Cd= | 0.0064538
|  |  |  | @ Cl=0.4, Cd= | 0.0054839
|  |  |  | @ Cl=0.6, Cd= | 0.0065556
alpha (deg) | Cl | Cd | Cm | Cl/Cd
-15.5 | -0.63 | 0.08881 | -0.001 | -7.093
-15 | -0.647 | 0.08252 | -0.001 | -7.845
-14.5 | -0.664 | 0.07675 | -0.001 | -8.648
-14 | -0.681 | 0.06883 | -0.001 | -9.901
-13.5 | -0.693 | 0.06551 | -0.001 | -10.584
-13 | -0.707 | 0.05962 | -0.001 | -11.85
-12.5 | -0.718 | 0.05361 | -0.001 | -13.4
-12 | -0.731 | 0.04647 | -0.001 | -15.731
-11.5 | -0.75 | 0.03589 | -0.001 | -20.89
-11 | -0.801 | 0.01755 | -0.001 | -45.61
-10.5 | -0.835 | 0.01165 | -0.001 | -71.691
-10 | -0.831 | 0.01062 | -0.001 | -78.242
-9.5 | -0.819 | 0.0098 | -0.001 | -83.574
-9 | -0.802 | 0.00609 | -0.001 | -131.592
-8.5 | -0.779 | 0.00678 | -0.001 | -114.898
-8 | -0.752 | 0.00658 | -0.001 | -114.408
-7.5 | -0.721 | 0.00626 | -0.001 | -115.188
-7 | -0.686 | 0.006 | -0.001 | -114.284
-6.5 | -0.647 | 0.00583 | -0.001 | -110.894
-6 | -0.604 | 0.00563 | -0.002 | -107.367
-5.5 | -0.559 | 0.00606 | -0.002 | -92.147
-5 | -0.511 | 0.00609 | -0.002 | -83.872
-4.5 | -0.46 | 0.00602 | -0.002 | -76.401
-4 | -0.408 | 0.00594 | -0.002 | -68.594
-3.5 | -0.354 | 0.00588 | -0.002 | -60.178
-3 | -0.299 | 0.00582 | -0.002 | -51.337
-2.5 | -0.242 | 0.00578 | -0.002 | -41.97
-2 | -0.185 | 0.00534 | -0.002 | -34.722
-1.5 | -0.128 | 0.00627 | -0.002 | -20.419
-1 | -0.07 | 0.00626 | -0.002 | -11.209
-0.5 | -0.012 | 0.00632 | -0.002 | -1.933
0 | 0.046 | 0.00637 | -0.002 | 7.193
0.5 | 0.104 | 0.00646 | -0.002 | 16.081
1 | 0.162 | 0.00651 | -0.002 | 24.871
1.5 | 0.22 | 0.00651 | -0.002 | 33.752
2 | 0.278 | 0.00552 | -0.003 | 50.282
2.5 | 0.335 | 0.00552 | -0.003 | 60.731
3 | 0.393 | 0.00549 | -0.003 | 71.568
3.5 | 0.45 | 0.00544 | -0.003 | 82.684
4 | 0.506 | 0.00562 | -0.003 | 90.055
4.5 | 0.561 | 0.00596 | -0.003 | 94.138
5 | 0.616 | 0.0068 | -0.003 | 90.47
5.5 | 0.668 | 0.00708 | -0.003 | 94.379
6 | 0.719 | 0.00736 | -0.003 | 97.766
6.5 | 0.768 | 0.00773 | -0.003 | 99.349
7 | 0.815 | 0.00806 | -0.004 | 101.127
7.5 | 0.859 | 0.00844 | -0.004 | 101.734
8 | 0.899 | 0.00888 | -0.004 | 101.249
8.5 | 0.937 | 0.00932 | -0.004 | 100.558
9 | 0.971 | 0.00979 | -0.004 | 99.158
9.5 | 1.001 | 0.01033 | -0.004 | 96.932
10 | 1.026 | 0.00966 | -0.004 | 106.176
10.5 | 1.045 | 0.00899 | -0.004 | 116.258
11 | 1.06 | 0.01233 | -0.005 | 85.926
11.5 | 1.067 | 0.01332 | -0.005 | 80.125
12 | 1.062 | 0.015 | -0.005 | 70.791
12.5 | 1.027 | 0.0214 | -0.005 | 47.972
13 | 1.001 | 0.02923 | -0.005 | 34.237
13.5 | 0.965 | 0.0397 | -0.005 | 24.309
14 | 0.931 | 0.0491 | -0.004 | 18.965
14.5 | 0.892 | 0.06188 | -0.004 | 14.417
15 | 0.858 | 0.07236 | -0.004 | 11.851
15.5 | 0.82 | 0.08532 | -0.004 | 9.616
16 | 0.788 | 0.09463 | -0.004 | 8.323
16.5 | 0.758 | 0.10083 | -0.004 | 7.515

## 82. Re 6M Mach 0.00 (2)
BIGFOIL.COM POLAR EXPORT
JWL030
JWL030 7.5/0.9 |  |  |  | Cl Max: | 1.8016 | at alpha= | 18 | deg
XFOIL ncrit=9 |  |  |  | L/D Max: | 114.173 | at alpha= | 7.5 | deg
Re: | 6000000 |  |  | Cd Min: | 0.12378 | at alpha= | 20 | deg
Mach: | 0 |  |  | Cl=0 at alpha= | -0.45528 | deg
|  |  |  | @ Cl=0.1, Cd= | 0.0056
|  |  |  | @ Cl=0.4, Cd= | 0.004938
|  |  |  | @ Cl=0.6, Cd= | 0.006016
alpha (deg) | Cl | Cd | Cm | Cl/Cd
-17 | -1.606 | 0.03417 | -0.03 | -47.0003
-16.5 | -1.6074 | 0.03004 | -0.0265 | -53.5087
-16 | -1.5841 | 0.02715 | -0.0245 | -58.3462
-15.5 | -1.5516 | 0.02494 | -0.0228 | -62.2133
-15 | -1.5136 | 0.02318 | -0.0214 | -65.2977
-14.5 | -1.4706 | 0.02191 | -0.0203 | -67.12
-14 | -1.4259 | 0.02074 | -0.0193 | -68.7512
-13.5 | -1.3816 | 0.01935 | -0.0183 | -71.4005
-13 | -1.3363 | 0.01799 | -0.0173 | -74.2802
-12.5 | -1.2899 | 0.01668 | -0.0163 | -77.3321
-12 | -1.2421 | 0.01549 | -0.0154 | -80.1872
-11.5 | -1.1934 | 0.01437 | -0.0146 | -83.048
-11 | -1.1438 | 0.01334 | -0.0138 | -85.7421
-10.5 | -1.0932 | 0.01243 | -0.013 | -87.9485
-10 | -1.042 | 0.01163 | -0.0123 | -89.5959
-9.5 | -0.9903 | 0.01096 | -0.0116 | -90.3558
-9 | -0.9388 | 0.01039 | -0.0107 | -90.3561
-8.5 | -0.8884 | 0.00992 | -0.0095 | -89.5565
-8 | -0.839 | 0.0095 | -0.008 | -88.3158
-7.5 | -0.7838 | 0.00836 | -0.008 | -93.756
-7 | -0.722 | 0.00789 | -0.0092 | -91.5082
-6.5 | -0.6592 | 0.00747 | -0.0107 | -88.2463
-6 | -0.6003 | 0.00704 | -0.0111 | -85.2699
-5.5 | -0.5482 | 0.00667 | -0.01 | -82.1889
-5 | -0.4974 | 0.00633 | -0.0085 | -78.5782
-4.5 | -0.4489 | 0.00642 | -0.0064 | -69.9221
-4 | -0.3944 | 0.00648 | -0.006 | -60.8642
-3 | -0.2833 | 0.00629 | -0.0053 | -45.0397
-2.5 | -0.2274 | 0.00621 | -0.0051 | -36.6184
-2 | -0.1713 | 0.00615 | -0.0048 | -27.8537
-1.5 | -0.1159 | 0.00592 | -0.0045 | -19.5777
-1 | -0.0606 | 0.00571 | -0.0042 | -10.613
-0.5 | -0.005 | 0.0056 | -0.0039 | -0.89286
0 | 0.0509 | 0.0056 | -0.0037 | 9.0893
0.5 | 0.1067 | 0.0056 | -0.0035 | 19.0536
1 | 0.1623 | 0.0057 | -0.0032 | 28.4737
2 | 0.2724 | 0.00535 | -0.0027 | 50.9159
2.5 | 0.3264 | 0.00513 | -0.0023 | 63.6257
3 | 0.3798 | 0.00495 | -0.0017 | 76.7273
3.5 | 0.4302 | 0.00492 | -0.0002 | 87.439
4 | 0.4822 | 0.00522 | 0.0009 | 92.3755
4.5 | 0.5332 | 0.00554 | 0.0023 | 96.2455
5 | 0.5888 | 0.00593 | 0.0025 | 99.2917
5.5 | 0.6578 | 0.00646 | -0.0004 | 101.8266
6 | 0.7296 | 0.00683 | -0.0039 | 106.8228
6.5 | 0.7946 | 0.00714 | -0.0058 | 111.2885
7 | 0.8483 | 0.00748 | -0.0053 | 113.4091
7.5 | 0.8974 | 0.00786 | -0.0039 | 114.173
8 | 0.9453 | 0.00842 | -0.0021 | 112.2684
8.5 | 0.9944 | 0.00878 | -0.0007 | 113.2574
9 | 1.0437 | 0.0092 | 0.0006 | 113.4457
9.5 | 1.0938 | 0.00966 | 0.0017 | 113.2298
10 | 1.145 | 0.01017 | 0.0025 | 112.586
10.5 | 1.1964 | 0.0107 | 0.0031 | 111.8131
11 | 1.2476 | 0.01131 | 0.0037 | 110.3095
11.5 | 1.2966 | 0.01231 | 0.0045 | 105.329
12 | 1.3471 | 0.01297 | 0.0051 | 103.8628
12.5 | 1.3973 | 0.01363 | 0.0056 | 102.5165
13 | 1.4468 | 0.01434 | 0.0062 | 100.8926
13.5 | 1.4953 | 0.01514 | 0.0069 | 98.7649
14 | 1.5426 | 0.01601 | 0.0077 | 96.3523
14.5 | 1.5888 | 0.01694 | 0.0085 | 93.7898
15 | 1.6332 | 0.018 | 0.0095 | 90.7333
15.5 | 1.6743 | 0.01934 | 0.0108 | 86.5719
16 | 1.7087 | 0.02125 | 0.0126 | 80.4094
16.5 | 1.744 | 0.02278 | 0.0143 | 76.5584
17 | 1.7757 | 0.0244 | 0.0162 | 72.7746
17.5 | 1.7957 | 0.02634 | 0.0194 | 68.1739
18 | 1.8016 | 0.02918 | 0.0226 | 61.7409
18.5 | 1.7978 | 0.0344 | 0.022 | 52.2616
19 | 1.7786 | 0.04461 | 0.0147 | 39.87
19.5 | 1.7005 | 0.0648 | 0.0016 | 26.2423
20 | 1.3989 | 0.12378 | -0.0319 | 11.3015

## 83. Re 6M Mach 0.10 (1)
BIGFOIL.COM POLAR EXPORT
JWL030
JWL030 7.5/0.9 |  |  |  | Cl Max: | 1.056 | at alpha= | 11.5 | deg
JavaFoil+Calcfoil stall+Eppler ext transition |  |  |  | L/D Max: | 113.832 | at alpha= | 10.5 | deg
Re: | 6000000 |  |  | Cd Min: | 0.00533 | at alpha= | -2 | deg
Mach: | 0.1 |  |  | Cl=0 at alpha= | -0.39655 | deg
|  |  |  | @ Cl=0.1, Cd= | 0.0064459
|  |  |  | @ Cl=0.4, Cd= | 0.0054856
|  |  |  | @ Cl=0.6, Cd= | 0.00653
alpha (deg) | Cl | Cd | Cm | Cl/Cd
-15 | -0.608 | 0.08392 | -0.001 | -7.245
-14.5 | -0.627 | 0.07833 | -0.001 | -8.008
-14 | -0.648 | 0.07008 | -0.001 | -9.25
-13.5 | -0.663 | 0.06658 | -0.001 | -9.966
-13 | -0.679 | 0.06099 | -0.001 | -11.139
-12.5 | -0.694 | 0.05517 | -0.001 | -12.58
-12 | -0.709 | 0.0481 | -0.001 | -14.74
-11.5 | -0.727 | 0.03888 | -0.001 | -18.701
-11 | -0.768 | 0.0223 | -0.001 | -34.42
-10.5 | -0.819 | 0.01206 | -0.001 | -67.906
-10 | -0.82 | 0.01083 | -0.001 | -75.772
-9.5 | -0.812 | 0.00998 | -0.001 | -81.363
-9 | -0.797 | 0.00617 | -0.001 | -129.129
-8.5 | -0.776 | 0.00684 | -0.001 | -113.551
-8 | -0.751 | 0.00662 | -0.001 | -113.353
-7.5 | -0.72 | 0.00625 | -0.001 | -115.198
-7 | -0.686 | 0.00604 | -0.001 | -113.558
-6.5 | -0.648 | 0.00584 | -0.001 | -110.964
-6 | -0.606 | 0.00563 | -0.002 | -107.552
-5.5 | -0.56 | 0.00609 | -0.002 | -92.019
-5 | -0.512 | 0.00609 | -0.002 | -84.115
-4.5 | -0.462 | 0.00604 | -0.002 | -76.485
-4 | -0.41 | 0.00593 | -0.002 | -69.04
-3.5 | -0.355 | 0.00589 | -0.002 | -60.333
-3 | -0.3 | 0.00583 | -0.002 | -51.478
-2.5 | -0.244 | 0.00578 | -0.002 | -42.119
-2 | -0.186 | 0.00533 | -0.002 | -34.976
-1.5 | -0.129 | 0.00626 | -0.002 | -20.565
-1 | -0.071 | 0.00628 | -0.002 | -11.229
-0.5 | -0.012 | 0.00632 | -0.002 | -1.945
0 | 0.046 | 0.00639 | -0.002 | 7.208
0.5 | 0.104 | 0.00645 | -0.002 | 16.186
1 | 0.163 | 0.00649 | -0.002 | 25.066
1.5 | 0.221 | 0.00653 | -0.003 | 33.802
2 | 0.279 | 0.00553 | -0.003 | 50.493
2.5 | 0.337 | 0.00552 | -0.003 | 61.06
3 | 0.395 | 0.00549 | -0.003 | 71.942
3.5 | 0.452 | 0.00544 | -0.003 | 83.084
4 | 0.509 | 0.00566 | -0.003 | 89.797
4.5 | 0.564 | 0.00597 | -0.003 | 94.476
5 | 0.618 | 0.00681 | -0.003 | 90.769
5.5 | 0.671 | 0.0071 | -0.003 | 94.577
6 | 0.722 | 0.00737 | -0.003 | 97.977
6.5 | 0.771 | 0.00775 | -0.004 | 99.458
7 | 0.817 | 0.00812 | -0.004 | 100.614
7.5 | 0.861 | 0.00852 | -0.004 | 101.113
8 | 0.901 | 0.00897 | -0.004 | 100.532
8.5 | 0.938 | 0.00941 | -0.004 | 99.684
9 | 0.971 | 0.0099 | -0.004 | 98.125
9.5 | 1 | 0.01049 | -0.004 | 95.287
10 | 1.023 | 0.00978 | -0.004 | 104.556
10.5 | 1.04 | 0.00914 | -0.004 | 113.832
11 | 1.052 | 0.01257 | -0.005 | 83.694
11.5 | 1.056 | 0.01369 | -0.005 | 77.099
12 | 1.038 | 0.01637 | -0.005 | 63.43
12.5 | 1 | 0.02431 | -0.005 | 41.14
13 | 0.973 | 0.03297 | -0.005 | 29.501
13.5 | 0.935 | 0.0442 | -0.004 | 21.143
14 | 0.897 | 0.0545 | -0.004 | 16.456
14.5 | 0.854 | 0.06829 | -0.004 | 12.508
15 | 0.817 | 0.07869 | -0.004 | 10.383
15.5 | 0.777 | 0.09152 | -0.004 | 8.494
16 | 0.744 | 0.09818 | -0.004 | 7.578
16.5 | 0.71 | 0.10471 | -0.004 | 6.782

## 84. Re 6M Mach 0.10 (2)
BIGFOIL.COM POLAR EXPORT
JWL030
JWL030 7.5/0.9 |  |  |  | Cl Max: | 1.7733 | at alpha= | 17.5 | deg
XFOIL ncrit=9 |  |  |  | L/D Max: | 113.947 | at alpha= | 7.5 | deg
Re: | 6000000 |  |  | Cd Min: | 0.2619 | at alpha= | -20 | deg
Mach: | 0.1 |  |  | Cl=0 at alpha= | -0.45552 | deg
|  |  |  | @ Cl=0.1, Cd= | 0.0056087
|  |  |  | @ Cl=0.4, Cd= | 0.0049559
|  |  |  | @ Cl=0.6, Cd= | 0.0060298
alpha (deg) | Cl | Cd | Cm | Cl/Cd
-20 | -0.9117 | 0.2619 | 0.1047 | -3.4811
-19.5 | -0.8977 | 0.25131 | 0.0995 | -3.5721
-18 | -0.8569 | 0.22519 | 0.0856 | -3.8052
-17.5 | -0.8429 | 0.21772 | 0.0814 | -3.8715
-17 | -0.8286 | 0.21067 | 0.0776 | -3.9332
-16 | -1.5368 | 0.03454 | -0.0299 | -44.4933
-15.5 | -1.531 | 0.03018 | -0.0274 | -50.729
-15 | -1.5041 | 0.02723 | -0.0255 | -55.2369
-14.5 | -1.4666 | 0.02525 | -0.024 | -58.0832
-14 | -1.4241 | 0.02375 | -0.0227 | -59.9621
-13.5 | -1.3817 | 0.02205 | -0.0214 | -62.6621
-13 | -1.3386 | 0.02028 | -0.0201 | -66.0059
-12.5 | -1.2939 | 0.01859 | -0.0188 | -69.6019
-12 | -1.2474 | 0.01706 | -0.0177 | -73.1184
-11.5 | -1.1996 | 0.01563 | -0.0166 | -76.7498
-11 | -1.1506 | 0.01432 | -0.0155 | -80.3492
-10.5 | -1.1004 | 0.01317 | -0.0145 | -83.5535
-10 | -1.0493 | 0.01218 | -0.0136 | -86.1494
-9.5 | -0.9975 | 0.01135 | -0.0127 | -87.8855
-9 | -0.9457 | 0.01065 | -0.0116 | -88.7981
-8.5 | -0.8948 | 0.0101 | -0.0103 | -88.5941
-8 | -0.8451 | 0.00962 | -0.0087 | -87.8482
-7.5 | -0.7895 | 0.00852 | -0.0086 | -92.6643
-7 | -0.7273 | 0.00798 | -0.0097 | -91.1404
-6.5 | -0.6638 | 0.00756 | -0.0111 | -87.8042
-6 | -0.6043 | 0.00711 | -0.0115 | -84.993
-5.5 | -0.5518 | 0.00672 | -0.0103 | -82.1131
-5 | -0.5007 | 0.00637 | -0.0087 | -78.6028
-4.5 | -0.4518 | 0.00645 | -0.0066 | -70.0465
-4 | -0.3969 | 0.00651 | -0.0061 | -60.9677
-3.5 | -0.341 | 0.00646 | -0.0058 | -52.7864
-3 | -0.285 | 0.0063 | -0.0054 | -45.2381
-2.5 | -0.2287 | 0.00622 | -0.0052 | -36.7685
-2 | -0.1723 | 0.00616 | -0.0049 | -27.9708
-1.5 | -0.1166 | 0.00593 | -0.0045 | -19.6627
-1 | -0.0609 | 0.00572 | -0.0042 | -10.6469
-0.5 | -0.005 | 0.00561 | -0.0039 | -0.89127
0 | 0.0512 | 0.0056 | -0.0037 | 9.1429
0.5 | 0.1073 | 0.00561 | -0.0035 | 19.1266
1 | 0.1633 | 0.0057 | -0.0032 | 28.6491
1.5 | 0.2194 | 0.0057 | -0.003 | 38.4912
2 | 0.274 | 0.00536 | -0.0027 | 51.1194
3 | 0.3821 | 0.00497 | -0.0016 | 76.8813
3.5 | 0.4328 | 0.00493 | -0.0001 | 87.789
4 | 0.4851 | 0.00524 | 0.001 | 92.5763
4.5 | 0.5365 | 0.00556 | 0.0024 | 96.4928
5.5 | 0.6622 | 0.00649 | -0.0002 | 102.0339
6 | 0.7347 | 0.00686 | -0.0037 | 107.0991
6.5 | 0.8001 | 0.00717 | -0.0056 | 111.59
7 | 0.854 | 0.00752 | -0.005 | 113.5638
7.5 | 0.9036 | 0.00793 | -0.0034 | 113.947
8 | 0.952 | 0.00849 | -0.0017 | 112.1319
8.5 | 1.0016 | 0.00886 | -0.0001 | 113.0474
9 | 1.0514 | 0.0093 | 0.0013 | 113.0538
9.5 | 1.1021 | 0.00979 | 0.0025 | 112.5741
10 | 1.1539 | 0.01033 | 0.0033 | 111.7038
10.5 | 1.206 | 0.01089 | 0.0041 | 110.7438
11 | 1.2574 | 0.0116 | 0.0049 | 108.3966
11.5 | 1.3072 | 0.01261 | 0.0058 | 103.6638
12 | 1.3586 | 0.01327 | 0.0065 | 102.3813
12.5 | 1.4094 | 0.01399 | 0.0072 | 100.7434
13 | 1.4593 | 0.0148 | 0.008 | 98.6014
13.5 | 1.5081 | 0.01569 | 0.0089 | 96.1185
14 | 1.5557 | 0.01667 | 0.0099 | 93.3233
14.5 | 1.6018 | 0.01774 | 0.011 | 90.2931
15 | 1.6444 | 0.01913 | 0.0125 | 85.9592
15.5 | 1.6795 | 0.0212 | 0.0145 | 79.2217
16 | 1.717 | 0.02271 | 0.0162 | 75.6055
16.5 | 1.7495 | 0.02446 | 0.0183 | 71.5249
17 | 1.7702 | 0.02657 | 0.0216 | 66.624
17.5 | 1.7733 | 0.02978 | 0.0249 | 59.5467
18 | 1.7657 | 0.03602 | 0.0229 | 49.02
18.5 | 1.7339 | 0.04905 | 0.0129 | 35.3496
19 | 1.6176 | 0.0752 | -0.0034 | 21.5106
19.5 | 1.3361 | 0.13134 | -0.0359 | 10.1728
20 | 1.221 | 0.16356 | -0.0552 | 7.4652

## 85. Re 6M Mach 0.25 (1)
BIGFOIL.COM POLAR EXPORT
JWL030
JWL030 7.5/0.9 |  |  |  | Cl Max: | 0.99 | at alpha= | 10 | deg
JavaFoil+Calcfoil stall+Eppler ext transition |  |  |  | L/D Max: | 113.452 | at alpha= | 9.5 | deg
Re: | 6000000 |  |  | Cd Min: | 0.00534 | at alpha= | -1.5 | deg
Mach: | 0.25 |  |  | Cl=0 at alpha= | -0.39167 | deg
|  |  |  | @ Cl=0.1, Cd= | 0.0065095
|  |  |  | @ Cl=0.4, Cd= | 0.00555
|  |  |  | @ Cl=0.6, Cd= | 0.09452
alpha (deg) | Cl | Cd | Cm | Cl/Cd
-14 | -0.344 | 0.0772 | -0.001 | -4.458
-13.5 | -0.396 | 0.07251 | -0.001 | -5.458
-13 | -0.444 | 0.06667 | -0.001 | -6.66
-12.5 | -0.488 | 0.062 | -0.001 | -7.868
-12 | -0.528 | 0.05633 | -0.001 | -9.379
-11.5 | -0.565 | 0.05052 | -0.001 | -11.186
-11 | -0.6 | 0.04281 | -0.001 | -14.025
-10.5 | -0.649 | 0.02777 | -0.001 | -23.358
-10 | -0.726 | 0.01231 | -0.001 | -58.931
-9.5 | -0.746 | 0.01086 | -0.001 | -68.688
-9 | -0.75 | 0.01 | -0.001 | -74.978
-8.5 | -0.745 | 0.00608 | -0.001 | -122.513
-8 | -0.732 | 0.0059 | -0.001 | -124.132
-7.5 | -0.711 | 0.00654 | -0.001 | -108.854
-7 | -0.684 | 0.00622 | -0.001 | -109.991
-6.5 | -0.651 | 0.006 | -0.002 | -108.468
-6 | -0.613 | 0.00574 | -0.002 | -106.644
-5.5 | -0.569 | 0.00619 | -0.002 | -91.967
-5 | -0.522 | 0.00616 | -0.002 | -84.795
-4.5 | -0.472 | 0.00608 | -0.002 | -77.704
-4 | -0.419 | 0.00598 | -0.002 | -70.082
-3.5 | -0.364 | 0.00591 | -0.002 | -61.709
-3 | -0.308 | 0.00583 | -0.002 | -52.794
-2.5 | -0.25 | 0.00583 | -0.002 | -42.893
-2 | -0.191 | 0.00579 | -0.002 | -33.056
-1.5 | -0.132 | 0.00534 | -0.002 | -24.741
-1 | -0.072 | 0.00628 | -0.002 | -11.532
-0.5 | -0.013 | 0.00638 | -0.002 | -1.979
0 | 0.047 | 0.00643 | -0.002 | 7.363
0.5 | 0.107 | 0.00652 | -0.002 | 16.451
1 | 0.167 | 0.00651 | -0.002 | 25.675
1.5 | 0.227 | 0.00656 | -0.003 | 34.596
2 | 0.287 | 0.00554 | -0.003 | 51.734
2.5 | 0.346 | 0.00555 | -0.003 | 62.365
3 | 0.405 | 0.00555 | -0.003 | 72.993
3.5 | 0.464 | 0.00553 | -0.003 | 84.017
4 | 0.522 | 0.00573 | -0.003 | 91.089
4.5 | 0.579 | 0.0061 | -0.003 | 94.952
5 | 0.634 | 0.00695 | -0.003 | 91.164
5.5 | 0.687 | 0.00726 | -0.003 | 94.708
6 | 0.738 | 0.00761 | -0.003 | 97.086
6.5 | 0.787 | 0.00801 | -0.004 | 98.203
7 | 0.831 | 0.00842 | -0.004 | 98.767
7.5 | 0.872 | 0.0089 | -0.004 | 98.062
8 | 0.909 | 0.0094 | -0.004 | 96.663
8.5 | 0.94 | 0.00996 | -0.004 | 94.348
9 | 0.964 | 0.00924 | -0.004 | 104.334
9.5 | 0.981 | 0.00865 | -0.004 | 113.452
10 | 0.99 | 0.01207 | -0.004 | 82.064
10.5 | 0.99 | 0.01317 | -0.005 | 75.155
11 | 0.967 | 0.01548 | -0.005 | 62.444
11.5 | 0.906 | 0.02572 | -0.004 | 35.233
12 | 0.86 | 0.03733 | -0.004 | 23.029
12.5 | 0.811 | 0.05147 | -0.004 | 15.764
13 | 0.772 | 0.06021 | -0.004 | 12.824
13.5 | 0.717 | 0.06858 | -0.004 | 10.46
14 | 0.653 | 0.0765 | -0.004 | 8.538
14.5 | 0.583 | 0.08596 | -0.004 | 6.783
15 | 0.51 | 0.09452 | -0.004 | 5.395

## 86. Re 6M Mach 0.25 (2)
BIGFOIL.COM POLAR EXPORT
JWL030
JWL030 7.5/0.9 |  |  |  | Cl Max: | 1.5705 | at alpha= | 14 | deg
XFOIL ncrit=9 |  |  |  | L/D Max: | 113.35 | at alpha= | 7 | deg
Re: | 6000000 |  |  | Cd Min: | 0.20147 | at alpha= | -16 | deg
Mach: | 0.25 |  |  | Cl=0 at alpha= | -0.45682 | deg
|  |  |  | @ Cl=0.1, Cd= | 0.0056481
|  |  |  | @ Cl=0.4, Cd= | 0.0050449
|  |  |  | @ Cl=0.6, Cd= | 0.0061261
alpha (deg) | Cl | Cd | Cm | Cl/Cd
-16 | -0.8048 | 0.20147 | 0.0729 | -3.9946
-15.5 | -0.79 | 0.19408 | 0.0691 | -4.0705
-15 | -0.7805 | 0.18431 | 0.0648 | -4.2347
-14.5 | -0.7707 | 0.17545 | 0.0609 | -4.3927
-14 | -0.7775 | 0.16135 | 0.055 | -4.8187
-12.5 | -0.9353 | 0.09695 | 0.0239 | -9.6472
-12 | -1.002 | 0.07722 | 0.0113 | -12.9759
-11.5 | -1.0857 | 0.0528 | -0.0135 | -20.5625
-11 | -1.116 | 0.0318 | -0.0251 | -35.0943
-10.5 | -1.0975 | 0.02494 | -0.0244 | -44.0056
-10 | -1.0638 | 0.02023 | -0.0226 | -52.5853
-9.5 | -1.0216 | 0.01677 | -0.0205 | -60.9183
-9 | -0.9744 | 0.0142 | -0.0184 | -68.6197
-8.5 | -0.9244 | 0.01238 | -0.0162 | -74.6688
-8 | -0.8752 | 0.01106 | -0.0135 | -79.132
-7.5 | -0.8196 | 0.01012 | -0.0121 | -80.9881
-7 | -0.7558 | 0.00889 | -0.0126 | -85.0169
-6 | -0.6267 | 0.00752 | -0.0137 | -83.3378
-5.5 | -0.5717 | 0.00705 | -0.0121 | -81.0922
-5 | -0.5186 | 0.00662 | -0.0101 | -78.3384
-4.5 | -0.4678 | 0.00665 | -0.0078 | -70.3459
-4 | -0.4107 | 0.00663 | -0.007 | -61.9457
-3.5 | -0.3526 | 0.00654 | -0.0065 | -53.9144
-3 | -0.2945 | 0.00636 | -0.006 | -46.305
-2.5 | -0.2362 | 0.00626 | -0.0056 | -37.7316
-2 | -0.1778 | 0.00619 | -0.0053 | -28.7237
-1.5 | -0.1202 | 0.00597 | -0.0048 | -20.134
-0.5 | -0.005 | 0.00565 | -0.0041 | -0.88496
0 | 0.0529 | 0.00564 | -0.0038 | 9.3794
0.5 | 0.1109 | 0.00565 | -0.0035 | 19.6283
1 | 0.1687 | 0.00573 | -0.0032 | 29.4415
1.5 | 0.2267 | 0.00574 | -0.003 | 39.4948
2.5 | 0.3392 | 0.00522 | -0.0021 | 64.9808
3 | 0.3946 | 0.00505 | -0.0013 | 78.1386
3.5 | 0.447 | 0.005 | 0.0003 | 89.4
4 | 0.5011 | 0.00536 | 0.0017 | 93.4888
4.5 | 0.5547 | 0.00567 | 0.0032 | 97.8307
5 | 0.6133 | 0.00626 | 0.0035 | 97.9712
5.5 | 0.6872 | 0.00665 | 0.0006 | 103.3383
6 | 0.7629 | 0.00702 | -0.0027 | 108.6752
6.5 | 0.8306 | 0.00739 | -0.0042 | 112.3951
7 | 0.8864 | 0.00782 | -0.003 | 113.3504
7.5 | 0.9373 | 0.00845 | -0.0007 | 110.9231
8 | 0.9891 | 0.00893 | 0.0014 | 110.7615
8.5 | 1.0413 | 0.00942 | 0.0035 | 110.5414
9 | 1.0939 | 0.01002 | 0.0056 | 109.1717
9.5 | 1.1484 | 0.01067 | 0.0073 | 107.6289
10 | 1.2037 | 0.01141 | 0.0088 | 105.4952
10.5 | 1.2558 | 0.01278 | 0.0107 | 98.2629
11 | 1.3112 | 0.01369 | 0.0122 | 95.7779
11.5 | 1.3652 | 0.0148 | 0.0139 | 92.2432
12 | 1.4177 | 0.01611 | 0.0158 | 88.0012
12.5 | 1.4685 | 0.01758 | 0.0178 | 83.5324
13 | 1.5169 | 0.01925 | 0.02 | 78.8
13.5 | 1.5554 | 0.02189 | 0.0228 | 71.0553
14 | 1.5705 | 0.02637 | 0.0263 | 59.5563
14.5 | 1.5655 | 0.03108 | 0.03 | 50.37
15 | 1.5351 | 0.04348 | 0.0193 | 35.3059
15.5 | 1.4688 | 0.0636 | 0.0039 | 23.0943
16 | 1.3697 | 0.08623 | -0.0096 | 15.8843
16.5 | 1.3119 | 0.10271 | -0.0185 | 12.7729
17 | 1.2494 | 0.1209 | -0.0288 | 10.3342
17.5 | 1.1908 | 0.13983 | -0.0398 | 8.5161
18 | 1.1424 | 0.15825 | -0.0508 | 7.219
18.5 | 1.1117 | 0.17433 | -0.0606 | 6.377
19 | 1.0896 | 0.18969 | -0.0702 | 5.7441

## 87. Re 6M Mach 0.50 (1)
BIGFOIL.COM POLAR EXPORT
JWL030
JWL030 7.5/0.9 |  |  |  | Cl Max: | 1.092 | at alpha= | 20 | deg
JavaFoil+Calcfoil stall+Eppler ext transition |  |  |  | L/D Max: | 105.804 | at alpha= | 5.5 | deg
Re: | 6000000 |  |  | Cd Min: | 0.00513 | at alpha= | 2 | deg
Mach: | 0.5 |  |  | Cl=0 at alpha= | -0.39552 | deg
|  |  |  | @ Cl=0.1, Cd= | 0.0059198
|  |  |  | @ Cl=0.4, Cd= | 0.0058021
|  |  |  | @ Cl=0.6, Cd= | 0.0064357
alpha (deg) | Cl | Cd | Cm | Cl/Cd
-20 | -1.024 | 0.15372 | -0.001 | -6.664
-19.5 | -0.999 | 0.14869 | -0.001 | -6.72
-19 | -0.976 | 0.15342 | -0.001 | -6.362
-18.5 | -0.952 | 0.14364 | -0.001 | -6.63
-18 | -0.926 | 0.13635 | -0.001 | -6.793
-17.5 | -0.9 | 0.13055 | -0.001 | -6.893
-17 | -0.873 | 0.12786 | -0.001 | -6.826
-16.5 | -0.845 | 0.12465 | -0.001 | -6.78
-16 | -0.819 | 0.12106 | -0.001 | -6.767
-15.5 | -0.794 | 0.11645 | -0.001 | -6.815
-15 | -0.768 | 0.11442 | -0.001 | -6.712
-14.5 | -0.744 | 0.11089 | -0.001 | -6.709
-14 | -0.718 | 0.10561 | -0.001 | -6.798
-13.5 | -0.691 | 0.10009 | -0.001 | -6.907
-13 | -0.664 | 0.09472 | -0.001 | -7.015
-12.5 | -0.637 | 0.09209 | -0.001 | -6.92
-12 | -0.611 | 0.08649 | -0.001 | -7.067
-11.5 | -0.585 | 0.08637 | -0.001 | -6.776
-11 | -0.56 | 0.08631 | -0.001 | -6.485
-10.5 | -0.534 | 0.07769 | -0.001 | -6.872
-10 | -0.507 | 0.07307 | -0.001 | -6.942
-9.5 | -0.481 | 0.06932 | -0.001 | -6.932
-9 | -0.456 | 0.06407 | -0.001 | -7.12
-8.5 | -0.433 | 0.05488 | -0.001 | -7.896
-8 | -0.413 | 0.04542 | -0.001 | -9.094
-7.5 | -0.417 | 0.02265 | -0.001 | -18.423
-7 | -0.432 | 0.0097 | -0.002 | -44.582
-6.5 | -0.401 | 0.00569 | -0.002 | -70.507
-6 | -0.368 | 0.0063 | -0.002 | -58.523
-5.5 | -0.534 | 0.00676 | -0.002 | -78.941
-5 | -0.536 | 0.00665 | -0.002 | -80.577
-4.5 | -0.504 | 0.00642 | -0.002 | -78.467
-4 | -0.456 | 0.00624 | -0.002 | -73.189
-3.5 | -0.401 | 0.0061 | -0.002 | -65.832
-3 | -0.341 | 0.00596 | -0.002 | -57.217
-2.5 | -0.278 | 0.00588 | -0.002 | -47.369
-2 | -0.214 | 0.0058 | -0.002 | -36.809
-1.5 | -0.148 | 0.00535 | -0.002 | -27.566
-1 | -0.081 | 0.00539 | -0.002 | -15.023
-0.5 | -0.014 | 0.00544 | -0.003 | -2.592
0 | 0.053 | 0.00552 | -0.003 | 9.576
0.5 | 0.12 | 0.00609 | -0.003 | 19.682
1 | 0.187 | 0.00606 | -0.003 | 30.798
1.5 | 0.254 | 0.00675 | -0.003 | 37.574
2 | 0.32 | 0.00513 | -0.003 | 62.445
2.5 | 0.386 | 0.0058 | -0.003 | 66.624
3 | 0.452 | 0.00581 | -0.003 | 77.806
3.5 | 0.518 | 0.00591 | -0.003 | 87.657
4 | 0.581 | 0.00629 | -0.003 | 92.362
4.5 | 0.641 | 0.00675 | -0.004 | 94.959
5 | 0.698 | 0.00665 | -0.004 | 104.824
5.5 | 0.748 | 0.00707 | -0.004 | 105.804
6 | 0.789 | 0.00755 | -0.004 | 104.48
6.5 | 0.813 | 0.00824 | -0.004 | 98.644
7 | 0.802 | 0.00788 | -0.004 | 101.884
7.5 | 0.52 | 0.01154 | -0.004 | 45.081
8 | 0.549 | 0.01308 | -0.004 | 41.968
8.5 | 0.536 | 0.02358 | -0.004 | 22.752
9 | 0.518 | 0.05095 | -0.003 | 10.174
9.5 | 0.53 | 0.06874 | -0.003 | 7.706
10 | 0.554 | 0.0722 | -0.002 | 7.667
10.5 | 0.582 | 0.07663 | -0.003 | 7.59
11 | 0.609 | 0.08166 | -0.003 | 7.463
11.5 | 0.636 | 0.08864 | -0.003 | 7.17
12 | 0.661 | 0.08689 | -0.003 | 7.607
12.5 | 0.688 | 0.09137 | -0.003 | 7.526
13 | 0.717 | 0.09485 | -0.003 | 7.556
13.5 | 0.744 | 0.10008 | -0.004 | 7.436
14 | 0.773 | 0.10465 | -0.004 | 7.389
14.5 | 0.799 | 0.11302 | -0.004 | 7.071
15 | 0.822 | 0.11303 | -0.004 | 7.276
15.5 | 0.849 | 0.11663 | -0.004 | 7.277
16 | 0.877 | 0.1218 | -0.004 | 7.203
16.5 | 0.906 | 0.12346 | -0.004 | 7.339
17 | 0.935 | 0.12708 | -0.005 | 7.36
17.5 | 0.964 | 0.13208 | -0.005 | 7.297
18 | 0.99 | 0.14137 | -0.005 | 7
18.5 | 1.01 | 0.14066 | -0.005 | 7.179
19 | 1.036 | 0.14548 | -0.005 | 7.12
19.5 | 1.063 | 0.15152 | -0.005 | 7.014
20 | 1.092 | 0.15411 | -0.005 | 7.088

## 88. Re 6M Mach 0.50 (2)
BIGFOIL.COM POLAR EXPORT
JWL030
JWL030 7.5/0.9 |  |  |  | Cl Max: | 1.1078 | at alpha= | 8 | deg
XFOIL ncrit=9 |  |  |  | L/D Max: | 110.63 | at alpha= | 6 | deg
Re: | 6000000 |  |  | Cd Min: | 0.29365 | at alpha= | -20 | deg
Mach: | 0.5 |  |  | Cl=0 at alpha= | -0.46277 | deg
|  |  |  | @ Cl=0.1, Cd= | 0.0058196
|  |  |  | @ Cl=0.4, Cd= | 0.005503
|  |  |  | @ Cl=0.6, Cd= | 0.0060241
alpha (deg) | Cl | Cd | Cm | Cl/Cd
-20 | -1.0132 | 0.29365 | 0.1263 | -3.4504
-19.5 | -0.9911 | 0.28533 | 0.121 | -3.4735
-19 | -0.9692 | 0.27673 | 0.1157 | -3.5023
-18.5 | -0.9475 | 0.26786 | 0.1105 | -3.5373
-18 | -0.926 | 0.2586 | 0.1052 | -3.5808
-17.5 | -0.9044 | 0.24948 | 0.1 | -3.6251
-17 | -0.8841 | 0.2397 | 0.0948 | -3.6884
-16.5 | -0.8642 | 0.2302 | 0.0897 | -3.7541
-16 | -0.8429 | 0.22233 | 0.0852 | -3.7912
-15.5 | -0.823 | 0.2138 | 0.0806 | -3.8494
-15 | -0.8039 | 0.20511 | 0.076 | -3.9194
-14.5 | -0.7852 | 0.1964 | 0.0716 | -3.998
-14 | -0.7684 | 0.18711 | 0.0671 | -4.1067
-13.5 | -0.7536 | 0.17727 | 0.0626 | -4.2511
-13 | -0.7411 | 0.16769 | 0.0582 | -4.4195
-12.5 | -0.7274 | 0.15896 | 0.0543 | -4.576
-12 | -0.7157 | 0.15014 | 0.0505 | -4.7669
-11.5 | -0.7039 | 0.14169 | 0.0469 | -4.9679
-11 | -0.6963 | 0.13247 | 0.0431 | -5.2563
-10.5 | -0.6906 | 0.12306 | 0.0392 | -5.6119
-10 | -0.6889 | 0.11313 | 0.0349 | -6.0895
-9.5 | -0.6913 | 0.10272 | 0.0303 | -6.7299
-9 | -0.6962 | 0.09232 | 0.0253 | -7.5412
-8.5 | -0.7055 | 0.08165 | 0.0193 | -8.6405
-8 | -0.7192 | 0.07061 | 0.0119 | -10.1855
-7.5 | -0.7357 | 0.05808 | -0.0022 | -12.667
-7 | -0.7513 | 0.03995 | -0.0207 | -18.806
-6.5 | -0.7534 | 0.02445 | -0.026 | -30.8139
-6 | -0.7134 | 0.01478 | -0.0272 | -48.2679
-5.5 | -0.6574 | 0.01064 | -0.0236 | -61.7857
-5 | -0.6001 | 0.00867 | -0.0187 | -69.2157
-4.5 | -0.5411 | 0.00809 | -0.0144 | -66.885
-4 | -0.4735 | 0.00755 | -0.0123 | -62.7152
-3.5 | -0.4055 | 0.0071 | -0.0106 | -57.1127
-2.5 | -0.2701 | 0.00649 | -0.0081 | -41.6179
-2 | -0.2028 | 0.00636 | -0.0072 | -31.8868
-1.5 | -0.1357 | 0.00628 | -0.0064 | -21.6083
-1 | -0.07 | 0.00605 | -0.0056 | -11.5702
-0.5 | -0.0049 | 0.00583 | -0.0049 | -0.84048
0 | 0.0609 | 0.00579 | -0.0043 | 10.5181
1 | 0.1931 | 0.00589 | -0.0032 | 32.7844
1.5 | 0.2595 | 0.00593 | -0.0027 | 43.7605
2 | 0.3246 | 0.00578 | -0.002 | 56.1592
2.5 | 0.3886 | 0.00553 | -0.001 | 70.2712
3 | 0.452 | 0.00538 | 0.0003 | 84.0149
3.5 | 0.5114 | 0.00542 | 0.0029 | 94.3542
4 | 0.5733 | 0.00577 | 0.0054 | 99.3588
4.5 | 0.6374 | 0.00638 | 0.0077 | 99.906
5 | 0.7143 | 0.00685 | 0.0078 | 104.2774
5.5 | 0.8052 | 0.00739 | 0.0055 | 108.9581
6 | 0.895 | 0.00809 | 0.0042 | 110.6304
6.5 | 0.9717 | 0.00907 | 0.0059 | 107.1334
7 | 1.0291 | 0.01052 | 0.0116 | 97.8232
7.5 | 1.0758 | 0.01303 | 0.0189 | 82.5633
8 | 1.1078 | 0.01809 | 0.0255 | 61.2383
8.5 | 1.1061 | 0.02702 | 0.0279 | 40.9363
9 | 1.0813 | 0.03944 | 0.0168 | 27.4163
9.5 | 1.0545 | 0.0556 | 0.0016 | 18.9658
10 | 1.022 | 0.06839 | -0.0067 | 14.9437
10.5 | 0.9916 | 0.08067 | -0.014 | 12.2921
11 | 0.9645 | 0.09285 | -0.0209 | 10.3877
11.5 | 0.9411 | 0.105 | -0.0276 | 8.9629
12 | 0.9219 | 0.11721 | -0.034 | 7.8654
12.5 | 0.9072 | 0.1294 | -0.0403 | 7.0108
13 | 0.897 | 0.14154 | -0.0465 | 6.3374

## 89. Re 7M Mach 0.00 (1)
BIGFOIL.COM POLAR EXPORT
JWL030
JWL030 7.5/0.9 |  |  |  | Cl Max: | 1.07 | at alpha= | 11.5 | deg
JavaFoil+Calcfoil stall+Eppler ext transition |  |  |  | L/D Max: | 119.864 | at alpha= | 10.5 | deg
Re: | 7000000 |  |  | Cd Min: | 0.00557 | at alpha= | 2 | deg
Mach: | 0 |  |  | Cl=0 at alpha= | -0.39655 | deg
|  |  |  | @ Cl=0.1, Cd= | 0.0063752
|  |  |  | @ Cl=0.4, Cd= | 0.0056312
|  |  |  | @ Cl=0.6, Cd= | 0.006426
alpha (deg) | Cl | Cd | Cm | Cl/Cd
-15.5 | -0.631 | 0.08681 | -0.001 | -7.272
-15 | -0.648 | 0.08122 | -0.001 | -7.982
-14.5 | -0.665 | 0.07521 | -0.001 | -8.844
-14 | -0.683 | 0.06716 | -0.001 | -10.171
-13.5 | -0.696 | 0.06315 | -0.001 | -11.02
-13 | -0.71 | 0.057 | -0.001 | -12.452
-12.5 | -0.724 | 0.04981 | -0.001 | -14.538
-12 | -0.742 | 0.04057 | -0.001 | -18.278
-11.5 | -0.774 | 0.02614 | -0.001 | -29.603
-11 | -0.828 | 0.01297 | -0.001 | -63.823
-10.5 | -0.838 | 0.01111 | -0.001 | -75.404
-10 | -0.832 | 0.01025 | -0.001 | -81.127
-9.5 | -0.82 | 0.00621 | -0.001 | -131.897
-9 | -0.802 | 0.00593 | -0.001 | -135.315
-8.5 | -0.779 | 0.00659 | -0.001 | -118.263
-8 | -0.752 | 0.00644 | -0.001 | -116.859
-7.5 | -0.721 | 0.00608 | -0.001 | -118.567
-7 | -0.686 | 0.00587 | -0.001 | -116.709
-6.5 | -0.647 | 0.00567 | -0.001 | -114.049
-6 | -0.604 | 0.00608 | -0.002 | -99.306
-5.5 | -0.559 | 0.0061 | -0.002 | -91.647
-5 | -0.511 | 0.00601 | -0.002 | -85.008
-4.5 | -0.46 | 0.00594 | -0.002 | -77.444
-4 | -0.408 | 0.00585 | -0.002 | -69.755
-3.5 | -0.354 | 0.00579 | -0.002 | -61.119
-3 | -0.299 | 0.00575 | -0.002 | -51.956
-2.5 | -0.242 | 0.0057 | -0.002 | -42.522
-2 | -0.185 | 0.00625 | -0.002 | -29.674
-1.5 | -0.128 | 0.0062 | -0.002 | -20.664
-1 | -0.07 | 0.00621 | -0.002 | -11.292
-0.5 | -0.012 | 0.00626 | -0.002 | -1.953
0 | 0.046 | 0.00631 | -0.002 | 7.265
0.5 | 0.104 | 0.00638 | -0.002 | 16.27
1 | 0.162 | 0.0064 | -0.002 | 25.285
1.5 | 0.22 | 0.00646 | -0.002 | 34.009
2 | 0.278 | 0.00557 | -0.003 | 49.811
2.5 | 0.335 | 0.00559 | -0.003 | 59.939
3 | 0.393 | 0.00563 | -0.003 | 69.822
3.5 | 0.45 | 0.00564 | -0.003 | 79.757
4 | 0.506 | 0.00563 | -0.003 | 89.916
4.5 | 0.561 | 0.00588 | -0.003 | 95.476
5 | 0.616 | 0.00665 | -0.003 | 92.514
5.5 | 0.668 | 0.00693 | -0.003 | 96.401
6 | 0.719 | 0.0072 | -0.003 | 99.926
6.5 | 0.768 | 0.00754 | -0.003 | 101.841
7 | 0.815 | 0.00786 | -0.004 | 103.62
7.5 | 0.859 | 0.00824 | -0.004 | 104.236
8 | 0.899 | 0.00867 | -0.004 | 103.771
8.5 | 0.937 | 0.00909 | -0.004 | 103.098
9 | 0.971 | 0.0095 | -0.004 | 102.197
9.5 | 1.001 | 0.01006 | -0.004 | 99.506
10 | 1.027 | 0.00937 | -0.004 | 109.55
10.5 | 1.046 | 0.00873 | -0.004 | 119.864
11 | 1.061 | 0.01195 | -0.005 | 88.743
11.5 | 1.07 | 0.01286 | -0.005 | 83.178
12 | 1.069 | 0.01411 | -0.005 | 75.744
12.5 | 1.04 | 0.01861 | -0.005 | 55.895
13 | 1.01 | 0.0261 | -0.005 | 38.712
13.5 | 0.973 | 0.03628 | -0.005 | 26.811
14 | 0.938 | 0.04522 | -0.005 | 20.752
14.5 | 0.899 | 0.0575 | -0.004 | 15.633
15 | 0.864 | 0.06775 | -0.004 | 12.747
15.5 | 0.824 | 0.08147 | -0.004 | 10.12
16 | 0.792 | 0.09027 | -0.004 | 8.771
16.5 | 0.76 | 0.09752 | -0.004 | 7.798

## 90. Re 7M Mach 0.00 (2)
BIGFOIL.COM POLAR EXPORT
JWL030
JWL030 7.5/0.9 |  |  |  | Cl Max: | 1.8396 | at alpha= | 18.5 | deg
XFOIL ncrit=9 |  |  |  | L/D Max: | 118.382 | at alpha= | 9 | deg
Re: | 7000000 |  |  | Cd Min: | 0.15624 | at alpha= | -18 | deg
Mach: | 0 |  |  | Cl=0 at alpha= | -0.45349 | deg
|  |  |  | @ Cl=0.1, Cd= | 0.00552
|  |  |  | @ Cl=0.4, Cd= | 0.0051064
|  |  |  | @ Cl=0.6, Cd= | 0.0059896
alpha (deg) | Cl | Cd | Cm | Cl/Cd
-18 | -1.0543 | 0.15624 | 0.0513 | -6.748
-17.5 | -1.5521 | 0.04813 | -0.0205 | -32.2481
-17 | -1.6115 | 0.03372 | -0.0297 | -47.7906
-16.5 | -1.6212 | 0.02857 | -0.0258 | -56.7448
-16 | -1.6014 | 0.0251 | -0.0235 | -63.8008
-15.5 | -1.5697 | 0.0226 | -0.0217 | -69.4558
-15 | -1.5317 | 0.02065 | -0.0202 | -74.1743
-14.5 | -1.4889 | 0.01919 | -0.019 | -77.5873
-14 | -1.4432 | 0.01803 | -0.018 | -80.0444
-13.5 | -1.3967 | 0.01687 | -0.017 | -82.7919
-13 | -1.349 | 0.0158 | -0.0161 | -85.3797
-12.5 | -1.3004 | 0.01477 | -0.0153 | -88.0433
-12 | -1.2509 | 0.01383 | -0.0146 | -90.4483
-11.5 | -1.2006 | 0.01293 | -0.0138 | -92.8538
-11 | -1.1497 | 0.01211 | -0.0131 | -94.9381
-10.5 | -1.0982 | 0.01137 | -0.0124 | -96.5875
-10 | -1.0462 | 0.01071 | -0.0118 | -97.6844
-9.5 | -0.994 | 0.01016 | -0.011 | -97.8346
-9 | -0.9425 | 0.00969 | -0.0101 | -97.2652
-8.5 | -0.8925 | 0.00929 | -0.0088 | -96.071
-8 | -0.8369 | 0.00894 | -0.0086 | -93.613
-7.5 | -0.7773 | 0.0081 | -0.0095 | -95.963
-6.5 | -0.6559 | 0.0071 | -0.0115 | -92.3803
-6 | -0.6044 | 0.00674 | -0.0102 | -89.6736
-5.5 | -0.5534 | 0.00641 | -0.0088 | -86.3339
-5 | -0.5045 | 0.00627 | -0.0068 | -80.4625
-4.5 | -0.4509 | 0.00642 | -0.0061 | -70.2336
-4 | -0.3957 | 0.00638 | -0.0058 | -62.0219
-3.5 | -0.3399 | 0.00631 | -0.0055 | -53.8669
-3 | -0.284 | 0.00619 | -0.0052 | -45.8805
-2.5 | -0.228 | 0.0061 | -0.005 | -37.377
-2 | -0.1719 | 0.00604 | -0.0048 | -28.4603
-1.5 | -0.1164 | 0.00584 | -0.0044 | -19.9315
-1 | -0.0608 | 0.00566 | -0.0042 | -10.742
-0.5 | -0.0052 | 0.00555 | -0.0039 | -0.93694
0 | 0.0507 | 0.00552 | -0.0037 | 9.1848
0.5 | 0.1066 | 0.00552 | -0.0035 | 19.3116
1 | 0.1624 | 0.00562 | -0.0032 | 28.8968
1.5 | 0.2184 | 0.00563 | -0.003 | 38.7922
2 | 0.2732 | 0.00541 | -0.0028 | 50.4991
2.5 | 0.3277 | 0.00526 | -0.0024 | 62.3004
3 | 0.3818 | 0.00512 | -0.002 | 74.5703
3.5 | 0.4353 | 0.00508 | -0.0014 | 85.689
4 | 0.4854 | 0.00516 | 0.0001 | 94.0698
4.5 | 0.5369 | 0.00541 | 0.0014 | 99.2421
5 | 0.5878 | 0.00592 | 0.0027 | 99.2905
5.5 | 0.6474 | 0.00626 | 0.002 | 103.4185
6 | 0.7182 | 0.0066 | -0.0013 | 108.8182
6.5 | 0.7859 | 0.00691 | -0.0038 | 113.7337
7 | 0.8468 | 0.00725 | -0.0049 | 116.8
7.5 | 0.9001 | 0.00767 | -0.0044 | 117.3533
8 | 0.9487 | 0.00809 | -0.0028 | 117.2682
8.5 | 0.9976 | 0.00844 | -0.0013 | 118.1991
9 | 1.0465 | 0.00884 | 0.0001 | 118.3824
9.5 | 1.0962 | 0.00928 | 0.0013 | 118.125
10 | 1.1471 | 0.00977 | 0.0022 | 117.4104
10.5 | 1.1985 | 0.0103 | 0.0028 | 116.3592
11 | 1.2493 | 0.011 | 0.0035 | 113.5727
11.5 | 1.2997 | 0.01176 | 0.0042 | 110.5187
12 | 1.3509 | 0.01233 | 0.0046 | 109.562
12.5 | 1.4015 | 0.01295 | 0.0052 | 108.2239
13 | 1.4514 | 0.01363 | 0.0057 | 106.4857
13.5 | 1.5004 | 0.01439 | 0.0064 | 104.2669
14 | 1.5483 | 0.01523 | 0.0071 | 101.6612
14.5 | 1.5948 | 0.01615 | 0.0079 | 98.7492
15 | 1.6389 | 0.0173 | 0.0089 | 94.7341
15.5 | 1.6792 | 0.01879 | 0.0103 | 89.3667
16 | 1.7196 | 0.02006 | 0.0116 | 85.7228
16.5 | 1.7583 | 0.02134 | 0.0131 | 82.3946
17 | 1.7933 | 0.02277 | 0.0148 | 78.7571
17.5 | 1.8229 | 0.02445 | 0.0169 | 74.5562
18 | 1.8371 | 0.02653 | 0.0207 | 69.2461
18.5 | 1.8396 | 0.02982 | 0.0234 | 61.6901
19 | 1.833 | 0.03595 | 0.0214 | 50.9875
19.5 | 1.8058 | 0.0476 | 0.0131 | 37.937
20 | 1.713 | 0.06962 | -0.0004 | 24.605

## 91. Re 7M Mach 0.10 (1)
BIGFOIL.COM POLAR EXPORT
JWL030
JWL030 7.5/0.9 |  |  |  | Cl Max: | 1.058 | at alpha= | 11.5 | deg
JavaFoil+Calcfoil stall+Eppler ext transition |  |  |  | L/D Max: | 117.593 | at alpha= | 10.5 | deg
Re: | 7000000 |  |  | Cd Min: | 0.00557 | at alpha= | 2 | deg
Mach: | 0.1 |  |  | Cl=0 at alpha= | -0.39655 | deg
|  |  |  | @ Cl=0.1, Cd= | 0.0063572
|  |  |  | @ Cl=0.4, Cd= | 0.0056218
|  |  |  | @ Cl=0.6, Cd= | 0.0064
alpha (deg) | Cl | Cd | Cm | Cl/Cd
-15.5 | -0.589 | 0.08852 | -0.001 | -6.648
-15 | -0.609 | 0.08267 | -0.001 | -7.365
-14.5 | -0.629 | 0.07628 | -0.001 | -8.244
-14 | -0.65 | 0.06811 | -0.001 | -9.543
-13.5 | -0.665 | 0.06465 | -0.001 | -10.293
-13 | -0.683 | 0.05832 | -0.001 | -11.704
-12.5 | -0.698 | 0.05239 | -0.001 | -13.316
-12 | -0.717 | 0.04337 | -0.001 | -16.527
-11.5 | -0.746 | 0.03033 | -0.001 | -24.583
-11 | -0.798 | 0.01513 | -0.001 | -52.727
-10.5 | -0.824 | 0.01136 | -0.001 | -72.541
-10 | -0.822 | 0.01044 | -0.001 | -78.718
-9.5 | -0.812 | 0.00966 | -0.001 | -84.025
-9 | -0.797 | 0.006 | -0.001 | -132.797
-8.5 | -0.776 | 0.00669 | -0.001 | -115.995
-8 | -0.751 | 0.00648 | -0.001 | -115.767
-7.5 | -0.72 | 0.00612 | -0.001 | -117.644
-7 | -0.686 | 0.00592 | -0.001 | -115.974
-6.5 | -0.648 | 0.00571 | -0.001 | -113.42
-6 | -0.606 | 0.00612 | -0.002 | -99.005
-5.5 | -0.561 | 0.00609 | -0.002 | -92.076
-5 | -0.512 | 0.00603 | -0.002 | -85.027
-4.5 | -0.462 | 0.00594 | -0.002 | -77.723
-4 | -0.41 | 0.00586 | -0.002 | -69.872
-3.5 | -0.356 | 0.00579 | -0.002 | -61.385
-3 | -0.3 | 0.00573 | -0.002 | -52.338
-2.5 | -0.244 | 0.00572 | -0.002 | -42.606
-2 | -0.186 | 0.00624 | -0.002 | -29.871
-1.5 | -0.129 | 0.00621 | -0.002 | -20.711
-1 | -0.071 | 0.00624 | -0.002 | -11.311
-0.5 | -0.012 | 0.00628 | -0.002 | -1.958
0 | 0.046 | 0.00632 | -0.002 | 7.281
0.5 | 0.104 | 0.00636 | -0.002 | 16.403
1 | 0.163 | 0.00641 | -0.002 | 25.38
1.5 | 0.221 | 0.00645 | -0.003 | 34.229
2 | 0.279 | 0.00557 | -0.003 | 50.102
2.5 | 0.337 | 0.00559 | -0.003 | 60.284
3 | 0.395 | 0.00562 | -0.003 | 70.176
3.5 | 0.452 | 0.00564 | -0.003 | 80.156
4 | 0.509 | 0.00567 | -0.003 | 89.683
4.5 | 0.564 | 0.00588 | -0.003 | 95.878
5 | 0.618 | 0.00666 | -0.003 | 92.824
5.5 | 0.671 | 0.00694 | -0.003 | 96.714
6 | 0.722 | 0.00721 | -0.003 | 100.17
6.5 | 0.771 | 0.00756 | -0.004 | 101.95
7 | 0.817 | 0.00793 | -0.004 | 103.098
7.5 | 0.861 | 0.00831 | -0.004 | 103.63
8 | 0.901 | 0.00871 | -0.004 | 103.531
8.5 | 0.938 | 0.00918 | -0.004 | 102.213
9 | 0.971 | 0.0096 | -0.004 | 101.148
9.5 | 1 | 0.01022 | -0.004 | 97.855
10 | 1.023 | 0.0095 | -0.004 | 107.663
10.5 | 1.041 | 0.00885 | -0.004 | 117.593
11 | 1.053 | 0.01217 | -0.005 | 86.479
11.5 | 1.058 | 0.01318 | -0.005 | 80.286
12 | 1.049 | 0.01492 | -0.005 | 70.308
12.5 | 1.012 | 0.02131 | -0.005 | 47.48
13 | 0.981 | 0.02975 | -0.005 | 32.987
13.5 | 0.942 | 0.04063 | -0.005 | 23.178
14 | 0.902 | 0.05156 | -0.004 | 17.489
14.5 | 0.861 | 0.06363 | -0.004 | 13.527
15 | 0.822 | 0.07413 | -0.004 | 11.094
15.5 | 0.781 | 0.08739 | -0.004 | 8.942
16 | 0.748 | 0.09415 | -0.004 | 7.94
16.5 | 0.713 | 0.10064 | -0.004 | 7.088

## 92. Re 7M Mach 0.10 (2)
BIGFOIL.COM POLAR EXPORT
JWL030
JWL030 7.5/0.9 |  |  |  | Cl Max: | 1.8114 | at alpha= | 17.5 | deg
XFOIL ncrit=9 |  |  |  | L/D Max: | 118.073 | at alpha= | 8.5 | deg
Re: | 7000000 |  |  | Cd Min: | 0.14499 | at alpha= | -17 | deg
Mach: | 0.1 |  |  | Cl=0 at alpha= | -0.45382 | deg
|  |  |  | @ Cl=0.1, Cd= | 0.00553
|  |  |  | @ Cl=0.4, Cd= | 0.0051211
|  |  |  | @ Cl=0.6, Cd= | 0.0059985
alpha (deg) | Cl | Cd | Cm | Cl/Cd
-17 | -1.0369 | 0.14499 | 0.0455 | -7.1515
-16.5 | -1.4984 | 0.04445 | -0.0257 | -33.7098
-16 | -1.55 | 0.03347 | -0.0293 | -46.3101
-15.5 | -1.5538 | 0.02756 | -0.0265 | -56.3788
-15 | -1.5291 | 0.02404 | -0.0243 | -63.6065
-14.5 | -1.4923 | 0.02174 | -0.0226 | -68.6431
-14 | -1.4485 | 0.0202 | -0.0213 | -71.7079
-13.5 | -1.4031 | 0.01875 | -0.02 | -74.832
-13 | -1.3562 | 0.0174 | -0.0188 | -77.9425
-12.5 | -1.3082 | 0.01612 | -0.0177 | -81.1538
-12 | -1.259 | 0.01495 | -0.0167 | -84.214
-11.5 | -1.2089 | 0.01385 | -0.0157 | -87.2852
-11 | -1.1581 | 0.01283 | -0.0148 | -90.265
-10.5 | -1.1065 | 0.01192 | -0.0139 | -92.8272
-10 | -1.0543 | 0.01112 | -0.013 | -94.8112
-9.5 | -1.0018 | 0.01044 | -0.0121 | -95.9579
-9 | -0.9498 | 0.00988 | -0.011 | -96.1336
-8.5 | -0.8993 | 0.00943 | -0.0096 | -95.3659
-8 | -0.8435 | 0.00903 | -0.0092 | -93.4109
-7.5 | -0.7818 | 0.00868 | -0.0102 | -90.0691
-6.5 | -0.6605 | 0.00717 | -0.0119 | -92.1199
-6 | -0.6085 | 0.0068 | -0.0106 | -89.4853
-5.5 | -0.5571 | 0.00645 | -0.0091 | -86.3721
-5 | -0.5078 | 0.00631 | -0.007 | -80.4754
-4.5 | -0.4538 | 0.00645 | -0.0063 | -70.3566
-4 | -0.3982 | 0.0064 | -0.0059 | -62.2188
-3.5 | -0.342 | 0.00632 | -0.0057 | -54.1139
-3 | -0.2858 | 0.0062 | -0.0053 | -46.0968
-2.5 | -0.2294 | 0.00611 | -0.0051 | -37.545
-2 | -0.1729 | 0.00605 | -0.0048 | -28.5785
-1.5 | -0.117 | 0.00584 | -0.0045 | -20.0342
-1 | -0.061 | 0.00568 | -0.0042 | -10.7394
-0.5 | -0.0052 | 0.00556 | -0.0039 | -0.93525
0 | 0.0511 | 0.00553 | -0.0037 | 9.2405
0.5 | 0.1073 | 0.00553 | -0.0035 | 19.4033
1.5 | 0.2197 | 0.00563 | -0.003 | 39.0231
2 | 0.2748 | 0.00542 | -0.0027 | 50.7011
2.5 | 0.3297 | 0.00527 | -0.0024 | 62.5617
3 | 0.3841 | 0.00513 | -0.002 | 74.8733
3.5 | 0.4378 | 0.0051 | -0.0013 | 85.8431
4 | 0.4884 | 0.00517 | 0.0002 | 94.4681
4.5 | 0.5401 | 0.00543 | 0.0016 | 99.4659
5 | 0.5914 | 0.00595 | 0.0029 | 99.395
5.5 | 0.6517 | 0.00629 | 0.0022 | 103.6089
6 | 0.7233 | 0.00662 | -0.0011 | 109.2598
6.5 | 0.7914 | 0.00694 | -0.0036 | 114.0346
7 | 0.8527 | 0.0073 | -0.0046 | 116.8082
7.5 | 0.9061 | 0.00775 | -0.0039 | 116.9161
8 | 0.9555 | 0.00815 | -0.0023 | 117.2393
8.5 | 1.0048 | 0.00851 | -0.0007 | 118.0729
9 | 1.0542 | 0.00894 | 0.0008 | 117.9195
9.5 | 1.1045 | 0.0094 | 0.0021 | 117.5
10 | 1.1561 | 0.00992 | 0.003 | 116.5423
10.5 | 1.2081 | 0.0105 | 0.0038 | 115.0571
11 | 1.2585 | 0.01141 | 0.0048 | 110.298
11.5 | 1.3109 | 0.01198 | 0.0054 | 109.424
12 | 1.3628 | 0.0126 | 0.006 | 108.1587
12.5 | 1.414 | 0.01328 | 0.0067 | 106.4759
13 | 1.4644 | 0.01404 | 0.0075 | 104.302
13.5 | 1.5138 | 0.01489 | 0.0083 | 101.6655
14 | 1.5619 | 0.01584 | 0.0093 | 98.6048
14.5 | 1.6079 | 0.01698 | 0.0105 | 94.6938
15 | 1.6487 | 0.01865 | 0.0121 | 88.4021
15.5 | 1.6916 | 0.01985 | 0.0135 | 85.2191
16 | 1.7317 | 0.02121 | 0.0151 | 81.6455
16.5 | 1.7677 | 0.02277 | 0.017 | 77.6329
17 | 1.7979 | 0.02461 | 0.0193 | 73.0557
17.5 | 1.8114 | 0.0269 | 0.0233 | 67.3383
18 | 1.8112 | 0.03065 | 0.0257 | 59.093
18.5 | 1.7992 | 0.03828 | 0.0217 | 47.001
19 | 1.7571 | 0.05291 | 0.011 | 33.2092
19.5 | 1.6244 | 0.0811 | -0.0058 | 20.0296
20 | 1.3647 | 0.13346 | -0.0363 | 10.2255

## 93. Re 7M Mach 0.25 (1)
BIGFOIL.COM POLAR EXPORT
JWL030
JWL030 7.5/0.9 |  |  |  | Cl Max: | 0.992 | at alpha= | 10.5 | deg
JavaFoil+Calcfoil stall+Eppler ext transition |  |  |  | L/D Max: | 107.112 | at alpha= | 9 | deg
Re: | 7000000 |  |  | Cd Min: | 0.00562 | at alpha= | 2 | deg
Mach: | 0.25 |  |  | Cl=0 at alpha= | -0.39167 | deg
|  |  |  | @ Cl=0.1, Cd= | 0.006403
|  |  |  | @ Cl=0.4, Cd= | 0.0056958
|  |  |  | @ Cl=0.6, Cd= | 0.10862
alpha (deg) | Cl | Cd | Cm | Cl/Cd
-14 | -0.345 | 0.07569 | -0.001 | -4.556
-13.5 | -0.396 | 0.07201 | -0.001 | -5.497
-13 | -0.444 | 0.06611 | -0.001 | -6.72
-12.5 | -0.489 | 0.06031 | -0.001 | -8.109
-12 | -0.531 | 0.05405 | -0.001 | -9.816
-11.5 | -0.568 | 0.04816 | -0.001 | -11.791
-11 | -0.608 | 0.03795 | -0.001 | -16.029
-10.5 | -0.673 | 0.0193 | -0.001 | -34.838
-10 | -0.732 | 0.01147 | -0.001 | -63.851
-9.5 | -0.747 | 0.01047 | -0.001 | -71.328
-9 | -0.75 | 0.00968 | -0.001 | -77.533
-8.5 | -0.746 | 0.00593 | -0.001 | -125.815
-8 | -0.732 | 0.00677 | -0.001 | -108.234
-7.5 | -0.712 | 0.00635 | -0.001 | -112.036
-7 | -0.684 | 0.00609 | -0.001 | -112.377
-6.5 | -0.651 | 0.00583 | -0.002 | -111.617
-6 | -0.613 | 0.00622 | -0.002 | -98.429
-5.5 | -0.569 | 0.00618 | -0.002 | -92.161
-5 | -0.522 | 0.0061 | -0.002 | -85.598
-4.5 | -0.472 | 0.00601 | -0.002 | -78.619
-4 | -0.419 | 0.00588 | -0.002 | -71.33
-3.5 | -0.364 | 0.00583 | -0.002 | -62.531
-3 | -0.308 | 0.00576 | -0.002 | -53.468
-2.5 | -0.25 | 0.0057 | -0.002 | -43.885
-2 | -0.191 | 0.0057 | -0.002 | -33.619
-1.5 | -0.132 | 0.00585 | -0.002 | -22.607
-1 | -0.072 | 0.00626 | -0.002 | -11.57
-0.5 | -0.013 | 0.00631 | -0.002 | -2.001
0 | 0.047 | 0.00635 | -0.002 | 7.446
0.5 | 0.107 | 0.00641 | -0.002 | 16.739
1 | 0.167 | 0.00646 | -0.002 | 25.878
1.5 | 0.227 | 0.00647 | -0.003 | 35.055
2 | 0.287 | 0.00562 | -0.003 | 50.974
2.5 | 0.346 | 0.00565 | -0.003 | 61.238
3 | 0.405 | 0.0057 | -0.003 | 71.159
3.5 | 0.464 | 0.00571 | -0.003 | 81.298
4 | 0.522 | 0.0058 | -0.003 | 90.002
4.5 | 0.579 | 0.00601 | -0.003 | 96.363
5 | 0.634 | 0.0068 | -0.003 | 93.244
5.5 | 0.687 | 0.0071 | -0.003 | 96.806
6 | 0.738 | 0.00744 | -0.003 | 99.292
6.5 | 0.787 | 0.00782 | -0.004 | 100.651
7 | 0.831 | 0.00821 | -0.004 | 101.22
7.5 | 0.872 | 0.00863 | -0.004 | 101.057
8 | 0.909 | 0.00912 | -0.004 | 99.599
8.5 | 0.94 | 0.00971 | -0.004 | 96.814
9 | 0.964 | 0.009 | -0.004 | 107.112
9.5 | 0.982 | 0.00964 | -0.004 | 101.872
10 | 0.991 | 0.0117 | -0.004 | 84.722
10.5 | 0.992 | 0.01271 | -0.005 | 77.992
11 | 0.976 | 0.01432 | -0.005 | 68.145
11.5 | 0.917 | 0.02265 | -0.004 | 40.485
12 | 0.868 | 0.03375 | -0.004 | 25.714
12.5 | 0.819 | 0.04685 | -0.004 | 17.49
13 | 0.779 | 0.05571 | -0.004 | 13.978
13.5 | 0.721 | 0.0653 | -0.004 | 11.046
14 | 0.656 | 0.0733 | -0.004 | 8.951
14.5 | 0.585 | 0.08305 | -0.004 | 7.047
15 | 0.512 | 0.09142 | -0.004 | 5.599
15.5 | 0.431 | 0.10862 | -0.004 | 3.967

## 94. Re 7M Mach 0.25 (2)
BIGFOIL.COM POLAR EXPORT
JWL030
JWL030 7.5/0.9 |  |  |  | Cl Max: | 1.6142 | at alpha= | 14.5 | deg
XFOIL ncrit=9 |  |  |  | L/D Max: | 116.347 | at alpha= | 7 | deg
Re: | 7000000 |  |  | Cd Min: | 0.20726 | at alpha= | -16.5 | deg
Mach: | 0.25 |  |  | Cl=0 at alpha= | -0.45517 | deg
|  |  |  | @ Cl=0.1, Cd= | 0.0055619
|  |  |  | @ Cl=0.4, Cd= | 0.0051982
|  |  |  | @ Cl=0.6, Cd= | 0.0059632
alpha (deg) | Cl | Cd | Cm | Cl/Cd
-16.5 | -0.8235 | 0.20726 | 0.0764 | -3.9733
-16 | -0.8075 | 0.20035 | 0.0727 | -4.0304
-15.5 | -0.7928 | 0.19299 | 0.0689 | -4.108
-15 | -0.7826 | 0.18387 | 0.0647 | -4.2563
-14.5 | -0.7788 | 0.17273 | 0.06 | -4.5088
-13.5 | -0.8924 | 0.12276 | 0.037 | -7.2695
-13 | -0.9652 | 0.0998 | 0.0243 | -9.6713
-12.5 | -1.0266 | 0.08121 | 0.0127 | -12.6413
-12 | -1.1283 | 0.05513 | -0.0131 | -20.4662
-11.5 | -1.1727 | 0.03215 | -0.0264 | -36.4759
-11 | -1.1527 | 0.02576 | -0.0257 | -44.7477
-10.5 | -1.1193 | 0.02116 | -0.024 | -52.897
-10 | -1.0779 | 0.01761 | -0.0219 | -61.2095
-9.5 | -1.0316 | 0.01484 | -0.0198 | -69.5148
-9 | -0.9821 | 0.01271 | -0.0177 | -77.2699
-8.5 | -0.9315 | 0.01121 | -0.0153 | -83.0955
-8 | -0.8793 | 0.01011 | -0.0131 | -86.9733
-7.5 | -0.8147 | 0.00938 | -0.0134 | -86.855
-6.5 | -0.6859 | 0.00762 | -0.0144 | -90.0131
-6 | -0.6311 | 0.00716 | -0.0127 | -88.1425
-5.5 | -0.5775 | 0.00675 | -0.0108 | -85.5556
-5 | -0.5262 | 0.00654 | -0.0084 | -80.4587
-4.5 | -0.47 | 0.00662 | -0.0074 | -70.997
-4 | -0.412 | 0.00651 | -0.0069 | -63.2873
-3.5 | -0.3537 | 0.00639 | -0.0064 | -55.3521
-3 | -0.2953 | 0.00626 | -0.0059 | -47.1725
-2.5 | -0.2369 | 0.00615 | -0.0055 | -38.5203
-2 | -0.1784 | 0.00608 | -0.0052 | -29.3421
-1.5 | -0.1205 | 0.00591 | -0.0048 | -20.3892
-1 | -0.0626 | 0.00576 | -0.0044 | -10.8681
-0.5 | -0.0052 | 0.00558 | -0.0041 | -0.9319
0 | 0.0528 | 0.00557 | -0.0038 | 9.4794
0.5 | 0.1108 | 0.00556 | -0.0035 | 19.9281
1 | 0.1687 | 0.00565 | -0.0033 | 29.8584
1.5 | 0.227 | 0.00569 | -0.003 | 39.8946
2 | 0.284 | 0.00548 | -0.0027 | 51.8248
2.5 | 0.3406 | 0.00532 | -0.0022 | 64.0226
3 | 0.3967 | 0.0052 | -0.0017 | 76.2885
3.5 | 0.4524 | 0.00517 | -0.0009 | 87.5048
4 | 0.5046 | 0.00527 | 0.0008 | 95.7495
4.5 | 0.5579 | 0.00555 | 0.0025 | 100.5225
5 | 0.6119 | 0.00608 | 0.0039 | 100.6414
5.5 | 0.6761 | 0.00644 | 0.0031 | 104.9845
6 | 0.7514 | 0.00678 | -0.0001 | 110.826
6.5 | 0.822 | 0.00715 | -0.0022 | 114.965
7 | 0.8854 | 0.00761 | -0.0027 | 116.3469
7.5 | 0.9411 | 0.00811 | -0.0014 | 116.0419
8 | 0.9931 | 0.00855 | 0.0007 | 116.152
8.5 | 1.0449 | 0.00903 | 0.0029 | 115.7143
9 | 1.0973 | 0.00958 | 0.0051 | 114.5407
9.5 | 1.1513 | 0.01019 | 0.0069 | 112.9833
10 | 1.206 | 0.01101 | 0.0086 | 109.5368
10.5 | 1.2605 | 0.01203 | 0.0102 | 104.7797
11 | 1.3165 | 0.01287 | 0.0117 | 102.2922
11.5 | 1.3715 | 0.01388 | 0.0134 | 98.8112
12 | 1.4256 | 0.01502 | 0.0151 | 94.9134
12.5 | 1.4787 | 0.01627 | 0.0171 | 90.8851
13 | 1.5281 | 0.01792 | 0.0193 | 85.2734
13.5 | 1.5646 | 0.0209 | 0.0223 | 74.8612
14 | 1.5984 | 0.02374 | 0.0253 | 67.3294
14.5 | 1.6142 | 0.0276 | 0.0289 | 58.4855
15 | 1.5965 | 0.03355 | 0.0306 | 47.5857
15.5 | 1.5611 | 0.0489 | 0.0159 | 31.9243
16 | 1.4821 | 0.06955 | 0.0018 | 21.3098
16.5 | 1.3854 | 0.09142 | -0.011 | 15.1542
17 | 1.2822 | 0.11539 | -0.0252 | 11.1119
17.5 | 1.2013 | 0.13798 | -0.0386 | 8.7063
18 | 1.1561 | 0.15549 | -0.049 | 7.4352
18.5 | 1.1199 | 0.17258 | -0.0595 | 6.4892
19 | 1.0921 | 0.18921 | -0.0699 | 5.7719
19.5 | 1.078 | 0.20345 | -0.0789 | 5.2986

## 95. Re 7M Mach 0.50 (1)
BIGFOIL.COM POLAR EXPORT
JWL030
JWL030 7.5/0.9 |  |  |  | Cl Max: | 1.094 | at alpha= | 20 | deg
JavaFoil+Calcfoil stall+Eppler ext transition |  |  |  | L/D Max: | 108.477 | at alpha= | 5.5 | deg
Re: | 7000000 |  |  | Cd Min: | 0.00531 | at alpha= | -1.5 | deg
Mach: | 0.5 |  |  | Cl=0 at alpha= | -0.39552 | deg
|  |  |  | @ Cl=0.1, Cd= | 0.005971
|  |  |  | @ Cl=0.4, Cd= | 0.0058848
|  |  |  | @ Cl=0.6, Cd= | 0.0063503
alpha (deg) | Cl | Cd | Cm | Cl/Cd
-20 | -1.025 | 0.15129 | -0.001 | -6.772
-19.5 | -1 | 0.14628 | -0.001 | -6.833
-19 | -0.977 | 0.15148 | -0.001 | -6.446
-18.5 | -0.953 | 0.14077 | -0.001 | -6.772
-18 | -0.928 | 0.133 | -0.001 | -6.974
-17.5 | -0.901 | 0.12976 | -0.001 | -6.942
-17 | -0.874 | 0.12602 | -0.001 | -6.936
-16.5 | -0.846 | 0.12236 | -0.001 | -6.916
-16 | -0.819 | 0.11805 | -0.001 | -6.941
-15.5 | -0.794 | 0.11631 | -0.001 | -6.825
-15 | -0.768 | 0.1109 | -0.001 | -6.927
-14.5 | -0.745 | 0.10864 | -0.001 | -6.853
-14 | -0.718 | 0.10228 | -0.001 | -7.025
-13.5 | -0.692 | 0.09735 | -0.001 | -7.106
-13 | -0.665 | 0.09288 | -0.001 | -7.162
-12.5 | -0.637 | 0.08843 | -0.001 | -7.207
-12 | -0.611 | 0.08515 | -0.001 | -7.179
-11.5 | -0.585 | 0.08256 | -0.001 | -7.091
-11 | -0.56 | 0.08599 | -0.001 | -6.509
-10.5 | -0.534 | 0.07691 | -0.001 | -6.944
-10 | -0.508 | 0.0725 | -0.001 | -7.001
-9.5 | -0.481 | 0.0685 | -0.001 | -7.021
-9 | -0.456 | 0.06311 | -0.001 | -7.233
-8.5 | -0.434 | 0.0537 | -0.001 | -8.086
-8 | -0.414 | 0.04403 | -0.001 | -9.412
-7.5 | -0.443 | 0.01366 | -0.002 | -32.43
-7 | -0.433 | 0.00941 | -0.002 | -45.987
-6.5 | -0.401 | 0.00556 | -0.002 | -72.118
-6 | -0.368 | 0.00674 | -0.002 | -54.671
-5.5 | -0.534 | 0.00673 | -0.002 | -79.304
-5 | -0.536 | 0.00656 | -0.002 | -81.653
-4.5 | -0.504 | 0.00633 | -0.002 | -79.597
-4 | -0.456 | 0.00611 | -0.002 | -74.761
-3.5 | -0.401 | 0.00601 | -0.002 | -66.807
-3 | -0.341 | 0.00588 | -0.002 | -58.059
-2.5 | -0.278 | 0.00577 | -0.002 | -48.254
-2 | -0.214 | 0.00573 | -0.002 | -37.271
-1.5 | -0.148 | 0.00531 | -0.002 | -27.804
-1 | -0.081 | 0.00535 | -0.002 | -15.139
-0.5 | -0.014 | 0.00539 | -0.003 | -2.618
0 | 0.053 | 0.00595 | -0.003 | 8.887
0.5 | 0.12 | 0.00598 | -0.003 | 20.038
1 | 0.187 | 0.00655 | -0.003 | 28.509
1.5 | 0.254 | 0.00665 | -0.003 | 38.112
2 | 0.32 | 0.00676 | -0.003 | 47.353
2.5 | 0.386 | 0.00587 | -0.003 | 65.86
3 | 0.452 | 0.00594 | -0.003 | 76.113
3.5 | 0.518 | 0.00605 | -0.003 | 85.636
4 | 0.581 | 0.00623 | -0.003 | 93.231
4.5 | 0.641 | 0.00661 | -0.004 | 96.982
5 | 0.698 | 0.00753 | -0.004 | 92.664
5.5 | 0.748 | 0.0069 | -0.004 | 108.477
6 | 0.789 | 0.00737 | -0.004 | 107.062
6.5 | 0.813 | 0.00803 | -0.004 | 101.206
7 | 0.803 | 0.00887 | -0.004 | 90.537
7.5 | 0.521 | 0.01121 | -0.004 | 46.458
8 | 0.55 | 0.01263 | -0.004 | 43.544
8.5 | 0.542 | 0.02123 | -0.004 | 25.553
9 | 0.522 | 0.04818 | -0.003 | 10.833
9.5 | 0.531 | 0.06741 | -0.003 | 7.872
10 | 0.554 | 0.07113 | -0.003 | 7.794
10.5 | 0.582 | 0.07609 | -0.003 | 7.649
11 | 0.61 | 0.07998 | -0.003 | 7.628
11.5 | 0.636 | 0.08803 | -0.003 | 7.224
12 | 0.661 | 0.08738 | -0.003 | 7.567
12.5 | 0.688 | 0.09011 | -0.003 | 7.635
13 | 0.718 | 0.0937 | -0.003 | 7.658
13.5 | 0.746 | 0.09831 | -0.004 | 7.583
14 | 0.774 | 0.10268 | -0.004 | 7.542
14.5 | 0.8 | 0.11155 | -0.004 | 7.169
15 | 0.823 | 0.11269 | -0.004 | 7.299
15.5 | 0.849 | 0.11633 | -0.004 | 7.298
16 | 0.879 | 0.11908 | -0.004 | 7.379
16.5 | 0.907 | 0.1219 | -0.004 | 7.443
17 | 0.937 | 0.12475 | -0.005 | 7.514
17.5 | 0.965 | 0.12913 | -0.005 | 7.473
18 | 0.99 | 0.13878 | -0.005 | 7.137
18.5 | 1.01 | 0.13822 | -0.005 | 7.307
19 | 1.036 | 0.14319 | -0.005 | 7.236
19.5 | 1.065 | 0.14737 | -0.005 | 7.225
20 | 1.094 | 0.15009 | -0.006 | 7.289

## 96. Re 7M Mach 0.50 (2)
BIGFOIL.COM POLAR EXPORT
JWL030
JWL030 7.5/0.9 |  |  |  | Cl Max: | 1.1135 | at alpha= | 8.5 | deg
XFOIL ncrit=9 |  |  |  | L/D Max: | 114.013 | at alpha= | 6 | deg
Re: | 7000000 |  |  | Cd Min: | 0.2924 | at alpha= | -20 | deg
Mach: | 0.5 |  |  | Cl=0 at alpha= | -0.46131 | deg
|  |  |  | @ Cl=0.1, Cd= | 0.0056981
|  |  |  | @ Cl=0.4, Cd= | 0.0056115
|  |  |  | @ Cl=0.6, Cd= | 0.0058394
alpha (deg) | Cl | Cd | Cm | Cl/Cd
-20 | -1.0138 | 0.2924 | 0.1262 | -3.4672
-19.5 | -0.9919 | 0.28406 | 0.1209 | -3.4919
-19 | -0.9701 | 0.27561 | 0.1156 | -3.5198
-18.5 | -0.9485 | 0.2668 | 0.1103 | -3.5551
-18 | -0.927 | 0.25794 | 0.1052 | -3.5939
-17.5 | -0.9053 | 0.24903 | 0.1 | -3.6353
-17 | -0.8845 | 0.24004 | 0.095 | -3.6848
-16.5 | -0.8646 | 0.23026 | 0.0899 | -3.7549
-16 | -0.8454 | 0.22076 | 0.0849 | -3.8295
-15.5 | -0.8262 | 0.21209 | 0.0802 | -3.8955
-15 | -0.8065 | 0.20395 | 0.0758 | -3.9544
-14.5 | -0.7873 | 0.19562 | 0.0715 | -4.0246
-14 | -0.7698 | 0.18684 | 0.0672 | -4.1201
-13.5 | -0.7547 | 0.17742 | 0.0628 | -4.2537
-13 | -0.7408 | 0.16807 | 0.0586 | -4.4077
-12.5 | -0.7276 | 0.15902 | 0.0546 | -4.5755
-12 | -0.7209 | 0.14879 | 0.0501 | -4.8451
-11.5 | -0.7112 | 0.13983 | 0.0463 | -5.0862
-11 | -0.7025 | 0.13106 | 0.0426 | -5.3601
-10.5 | -0.6954 | 0.12211 | 0.0389 | -5.6949
-10 | -0.6923 | 0.11258 | 0.0348 | -6.1494
-9.5 | -0.6942 | 0.10236 | 0.0302 | -6.7819
-9 | -0.7006 | 0.09171 | 0.0249 | -7.6393
-8.5 | -0.7121 | 0.0807 | 0.0186 | -8.824
-8 | -0.7277 | 0.06938 | 0.0107 | -10.4886
-7.5 | -0.7437 | 0.05627 | -0.005 | -13.2166
-7 | -0.7502 | 0.04018 | -0.0204 | -18.671
-6.5 | -0.7592 | 0.02237 | -0.0273 | -33.9383
-6 | -0.7168 | 0.01389 | -0.0271 | -51.6055
-5.5 | -0.6666 | 0.01017 | -0.0219 | -65.5457
-5 | -0.61 | 0.00858 | -0.0168 | -71.0956
-4.5 | -0.5436 | 0.00793 | -0.0141 | -68.5498
-4 | -0.4752 | 0.00735 | -0.0121 | -64.6531
-3.5 | -0.4069 | 0.0069 | -0.0104 | -58.971
-3 | -0.3386 | 0.00661 | -0.0091 | -51.2254
-2.5 | -0.271 | 0.00637 | -0.008 | -42.5432
-2 | -0.2034 | 0.00623 | -0.0071 | -32.6485
-1.5 | -0.1363 | 0.00616 | -0.0063 | -22.1266
-1 | -0.0704 | 0.00596 | -0.0056 | -11.8121
-0.5 | -0.0051 | 0.00576 | -0.0049 | -0.88542
0 | 0.0608 | 0.00571 | -0.0043 | 10.648
0.5 | 0.1269 | 0.00569 | -0.0038 | 22.3023
1 | 0.1931 | 0.00578 | -0.0032 | 33.4083
1.5 | 0.2597 | 0.00585 | -0.0027 | 44.3932
2 | 0.3255 | 0.00579 | -0.0021 | 56.2176
2.5 | 0.3901 | 0.00563 | -0.0012 | 69.2895
3 | 0.4544 | 0.00551 | -0.0001 | 82.4682
3.5 | 0.5183 | 0.00556 | 0.0014 | 93.2194
4 | 0.5778 | 0.00563 | 0.0045 | 102.6288
4.5 | 0.6393 | 0.00621 | 0.0073 | 102.9469
5 | 0.7076 | 0.00662 | 0.0092 | 106.8882
5.5 | 0.7929 | 0.0071 | 0.008 | 111.6761
6 | 0.8836 | 0.00775 | 0.0065 | 114.0129
6.5 | 0.9647 | 0.0087 | 0.0074 | 110.8851
7 | 1.0336 | 0.01023 | 0.011 | 101.0362
7.5 | 1.0816 | 0.01254 | 0.0183 | 86.252
8 | 1.1125 | 0.01749 | 0.0254 | 63.6078
8.5 | 1.1135 | 0.02622 | 0.0282 | 42.4676
9 | 1.0883 | 0.03741 | 0.0204 | 29.0912
9.5 | 1.0646 | 0.05438 | 0.0026 | 19.5771
10 | 1.0328 | 0.06711 | -0.0056 | 15.3897
10.5 | 1.0031 | 0.07927 | -0.0129 | 12.6542
11 | 0.9768 | 0.09124 | -0.0197 | 10.7058
11.5 | 0.9543 | 0.10312 | -0.0262 | 9.2543
12 | 0.936 | 0.11499 | -0.0324 | 8.1398
12.5 | 0.9213 | 0.127 | -0.0387 | 7.2543
13 | 0.9096 | 0.1392 | -0.045 | 6.5345
13.5 | 0.8945 | 0.15289 | -0.0524 | 5.8506

## 97. Re 8M Mach 0.00 (1)
BIGFOIL.COM POLAR EXPORT
JWL030
JWL030 7.5/0.9 |  |  |  | Cl Max: | 1.073 | at alpha= | 12 | deg
JavaFoil+Calcfoil stall+Eppler ext transition |  |  |  | L/D Max: | 107.453 | at alpha= | 10.5 | deg
Re: | 8000000 |  |  | Cd Min: | 0.00558 | at alpha= | -6.5 | deg
Mach: | 0 |  |  | Cl=0 at alpha= | -0.39655 | deg
|  |  |  | @ Cl=0.1, Cd= | 0.0062779
|  |  |  | @ Cl=0.4, Cd= | 0.0056898
|  |  |  | @ Cl=0.6, Cd= | 0.0063322
alpha (deg) | Cl | Cd | Cm | Cl/Cd
-15.5 | -0.632 | 0.0852 | -0.001 | -7.422
-15 | -0.65 | 0.07932 | -0.001 | -8.191
-14.5 | -0.667 | 0.07335 | -0.001 | -9.089
-14 | -0.686 | 0.06482 | -0.001 | -10.577
-13.5 | -0.698 | 0.06131 | -0.001 | -11.384
-13 | -0.712 | 0.05518 | -0.001 | -12.904
-12.5 | -0.729 | 0.04688 | -0.001 | -15.542
-12 | -0.755 | 0.03394 | -0.001 | -22.243
-11.5 | -0.797 | 0.01898 | -0.001 | -42.004
-11 | -0.838 | 0.01181 | -0.001 | -70.97
-10.5 | -0.84 | 0.01071 | -0.001 | -78.413
-10 | -0.833 | 0.00991 | -0.001 | -84.037
-9.5 | -0.82 | 0.00606 | -0.001 | -135.224
-9 | -0.802 | 0.00581 | -0.001 | -138.122
-8.5 | -0.78 | 0.00646 | -0.001 | -120.588
-8 | -0.752 | 0.00627 | -0.001 | -120.051
-7.5 | -0.721 | 0.00597 | -0.001 | -120.858
-7 | -0.686 | 0.00576 | -0.001 | -118.969
-6.5 | -0.647 | 0.00558 | -0.001 | -115.783
-6 | -0.604 | 0.0061 | -0.002 | -99.112
-5.5 | -0.559 | 0.00605 | -0.002 | -92.367
-5 | -0.511 | 0.00594 | -0.002 | -85.923
-4.5 | -0.46 | 0.00588 | -0.002 | -78.315
-4 | -0.408 | 0.00578 | -0.002 | -70.602
-3.5 | -0.354 | 0.00573 | -0.002 | -61.802
-3 | -0.299 | 0.00568 | -0.002 | -52.597
-2.5 | -0.242 | 0.00598 | -0.002 | -40.574
-2 | -0.185 | 0.0062 | -0.002 | -29.929
-1.5 | -0.128 | 0.00617 | -0.002 | -20.762
-1 | -0.07 | 0.00618 | -0.002 | -11.359
-0.5 | -0.012 | 0.00619 | -0.002 | -1.974
0 | 0.046 | 0.00625 | -0.002 | 7.33
0.5 | 0.104 | 0.00628 | -0.002 | 16.54
1 | 0.162 | 0.00633 | -0.002 | 25.577
1.5 | 0.22 | 0.00637 | -0.002 | 34.491
2 | 0.278 | 0.00636 | -0.003 | 43.676
2.5 | 0.335 | 0.00563 | -0.003 | 59.538
3 | 0.393 | 0.00568 | -0.003 | 69.105
3.5 | 0.45 | 0.00576 | -0.003 | 78.182
4 | 0.506 | 0.0059 | -0.003 | 85.789
4.5 | 0.561 | 0.00585 | -0.003 | 95.908
5 | 0.616 | 0.00653 | -0.003 | 94.199
5.5 | 0.668 | 0.00679 | -0.003 | 98.353
6 | 0.719 | 0.00706 | -0.003 | 101.875
6.5 | 0.768 | 0.0074 | -0.003 | 103.808
7 | 0.815 | 0.0077 | -0.004 | 105.864
7.5 | 0.859 | 0.00806 | -0.004 | 106.531
8 | 0.899 | 0.00844 | -0.004 | 106.573
8.5 | 0.937 | 0.00889 | -0.004 | 105.389
9 | 0.971 | 0.00929 | -0.004 | 104.479
9.5 | 1.001 | 0.00983 | -0.004 | 101.797
10 | 1.027 | 0.0104 | -0.004 | 98.746
10.5 | 1.047 | 0.00974 | -0.004 | 107.453
11 | 1.061 | 0.01164 | -0.005 | 91.19
11.5 | 1.071 | 0.01249 | -0.005 | 85.714
12 | 1.073 | 0.01356 | -0.005 | 79.161
12.5 | 1.052 | 0.01666 | -0.005 | 63.129
13 | 1.02 | 0.02347 | -0.005 | 43.453
13.5 | 0.98 | 0.03335 | -0.005 | 29.383
14 | 0.942 | 0.04329 | -0.005 | 21.764
14.5 | 0.904 | 0.05396 | -0.005 | 16.764
15 | 0.869 | 0.06411 | -0.004 | 13.547
15.5 | 0.829 | 0.07766 | -0.004 | 10.672
16 | 0.795 | 0.08696 | -0.004 | 9.143
16.5 | 0.763 | 0.09399 | -0.004 | 8.123
17 | 0.732 | 0.101 | -0.004 | 7.247

## 98. Re 8M Mach 0.00 (2)
BIGFOIL.COM POLAR EXPORT
JWL030
JWL030 7.5/0.9 |  |  |  | Cl Max: | 1.8674 | at alpha= | 18.5 | deg
XFOIL ncrit=9 |  |  |  | L/D Max: | 122.535 | at alpha= | 9 | deg
Re: | 8000000 |  |  | Cd Min: | 0.1823 | at alpha= | -19 | deg
Mach: | 0 |  |  | Cl=0 at alpha= | -0.45179 | deg
|  |  |  | @ Cl=0.1, Cd= | 0.0054688
|  |  |  | @ Cl=0.4, Cd= | 0.0052406
|  |  |  | @ Cl=0.6, Cd= | 0.0058711
alpha (deg) | Cl | Cd | Cm | Cl/Cd
-19 | -1.0247 | 0.1823 | 0.066 | -5.621
-18.5 | -1.0661 | 0.16227 | 0.0543 | -6.5699
-17 | -1.5742 | 0.03686 | -0.0302 | -42.7075
-16.5 | -1.5878 | 0.03208 | -0.0271 | -49.495
-16 | -1.5985 | 0.02547 | -0.0236 | -62.7601
-15.5 | -1.5733 | 0.02215 | -0.0214 | -71.0293
-15 | -1.5374 | 0.01986 | -0.0197 | -77.4119
-14.5 | -1.4962 | 0.01809 | -0.0184 | -82.7087
-14 | -1.4514 | 0.01672 | -0.0173 | -86.8062
-13.5 | -1.4046 | 0.01554 | -0.0163 | -90.3861
-13 | -1.3563 | 0.0145 | -0.0154 | -93.5379
-12.5 | -1.3068 | 0.01357 | -0.0147 | -96.3007
-12 | -1.2564 | 0.01275 | -0.014 | -98.5412
-11.5 | -1.2053 | 0.01199 | -0.0133 | -100.5254
-11 | -1.1536 | 0.01129 | -0.0127 | -102.1789
-10.5 | -1.1014 | 0.01066 | -0.012 | -103.3208
-10 | -1.049 | 0.01009 | -0.0114 | -103.9643
-9.5 | -0.9967 | 0.00961 | -0.0107 | -103.7149
-9 | -0.9456 | 0.0092 | -0.0096 | -102.7826
-8.5 | -0.8932 | 0.00884 | -0.0088 | -101.0407
-8 | -0.8327 | 0.00852 | -0.0097 | -97.7347
-7.5 | -0.7716 | 0.00819 | -0.0108 | -94.2125
-7 | -0.7116 | 0.00726 | -0.0117 | -98.0165
-6.5 | -0.6601 | 0.00686 | -0.0105 | -96.2245
-6 | -0.6097 | 0.00651 | -0.009 | -93.6559
-5.5 | -0.5577 | 0.00621 | -0.0078 | -89.8068
-5 | -0.5071 | 0.00637 | -0.0063 | -79.6075
-4.5 | -0.4521 | 0.00636 | -0.006 | -71.0849
-4 | -0.3965 | 0.00629 | -0.0057 | -63.0366
-3.5 | -0.3406 | 0.0062 | -0.0054 | -54.9355
-3 | -0.2846 | 0.0061 | -0.0052 | -46.6557
-2.5 | -0.2285 | 0.00601 | -0.0049 | -38.02
-2 | -0.1724 | 0.00595 | -0.0047 | -28.9748
-1.5 | -0.1167 | 0.00575 | -0.0044 | -20.2957
-1 | -0.0608 | 0.00565 | -0.0041 | -10.7611
-0.5 | -0.0054 | 0.0055 | -0.0039 | -0.98182
0 | 0.0506 | 0.00546 | -0.0037 | 9.2674
0.5 | 0.1066 | 0.00547 | -0.0034 | 19.4881
1 | 0.1624 | 0.00553 | -0.0032 | 29.3671
1.5 | 0.2185 | 0.00558 | -0.0031 | 39.1577
2 | 0.2738 | 0.00546 | -0.0028 | 50.1465
2.5 | 0.3286 | 0.00533 | -0.0025 | 61.651
3 | 0.383 | 0.00525 | -0.0022 | 72.9524
3.5 | 0.4372 | 0.00522 | -0.0018 | 83.7548
4 | 0.4899 | 0.0052 | -0.001 | 94.2115
4.5 | 0.5404 | 0.00533 | 0.0006 | 101.3884
5 | 0.5905 | 0.00582 | 0.002 | 101.4605
5.5 | 0.6426 | 0.0061 | 0.0031 | 105.3443
6 | 0.7089 | 0.0064 | 0.0009 | 110.7656
6.5 | 0.7784 | 0.00672 | -0.0021 | 115.8333
7 | 0.8406 | 0.00707 | -0.0035 | 118.8967
7.5 | 0.8991 | 0.0075 | -0.0041 | 119.88
8 | 0.9516 | 0.00784 | -0.0033 | 121.3776
8.5 | 1.0004 | 0.00817 | -0.0018 | 122.448
9 | 1.0489 | 0.00856 | -0.0003 | 122.535
9.5 | 1.0982 | 0.00899 | 0.001 | 122.158
10 | 1.1487 | 0.00948 | 0.0019 | 121.1709
10.5 | 1.1999 | 0.01004 | 0.0027 | 119.512
11 | 1.2504 | 0.01079 | 0.0034 | 115.8851
11.5 | 1.3023 | 0.0113 | 0.0038 | 115.2478
12 | 1.3537 | 0.01185 | 0.0043 | 114.2363
12.5 | 1.4047 | 0.01245 | 0.0048 | 112.8273
13 | 1.4549 | 0.01311 | 0.0053 | 110.9764
13.5 | 1.5041 | 0.01385 | 0.0059 | 108.5993
14 | 1.5523 | 0.01467 | 0.0066 | 105.8146
14.5 | 1.5987 | 0.01565 | 0.0075 | 102.1534
15 | 1.6426 | 0.01686 | 0.0086 | 97.4259
15.5 | 1.6856 | 0.01803 | 0.0097 | 93.4886
16 | 1.728 | 0.01911 | 0.0109 | 90.4239
16.5 | 1.7682 | 0.0203 | 0.0122 | 87.1034
17 | 1.8052 | 0.02163 | 0.0138 | 83.4582
17.5 | 1.8378 | 0.02317 | 0.0157 | 79.3181
18 | 1.8611 | 0.02499 | 0.0186 | 74.4738
18.5 | 1.8674 | 0.02752 | 0.0226 | 67.8561
19 | 1.865 | 0.0319 | 0.0236 | 58.4639
19.5 | 1.8507 | 0.04029 | 0.0186 | 45.9345
20 | 1.8042 | 0.05511 | 0.0086 | 32.7382

## 99. Re 8M Mach 0.10 (1)
BIGFOIL.COM POLAR EXPORT
JWL030
JWL030 7.5/0.9 |  |  |  | Cl Max: | 1.06 | at alpha= | 11.5 | deg
JavaFoil+Calcfoil stall+Eppler ext transition |  |  |  | L/D Max: | 120.709 | at alpha= | 10.5 | deg
Re: | 8000000 |  |  | Cd Min: | 0.00562 | at alpha= | -6.5 | deg
Mach: | 0.1 |  |  | Cl=0 at alpha= | -0.39655 | deg
|  |  |  | @ Cl=0.1, Cd= | 0.0062793
|  |  |  | @ Cl=0.4, Cd= | 0.0056996
|  |  |  | @ Cl=0.6, Cd= | 0.0063233
alpha (deg) | Cl | Cd | Cm | Cl/Cd
-15.5 | -0.59 | 0.08687 | -0.001 | -6.787
-15 | -0.61 | 0.08112 | -0.001 | -7.518
-14.5 | -0.63 | 0.07513 | -0.001 | -8.382
-14 | -0.651 | 0.06705 | -0.001 | -9.707
-13.5 | -0.667 | 0.06333 | -0.001 | -10.527
-13 | -0.685 | 0.05622 | -0.001 | -12.184
-12.5 | -0.702 | 0.04918 | -0.001 | -14.283
-12 | -0.727 | 0.03792 | -0.001 | -19.169
-11.5 | -0.767 | 0.02261 | -0.001 | -33.912
-11 | -0.816 | 0.01251 | -0.001 | -65.214
-10.5 | -0.826 | 0.01094 | -0.001 | -75.523
-10 | -0.822 | 0.01013 | -0.001 | -81.176
-9.5 | -0.812 | 0.00942 | -0.001 | -86.235
-9 | -0.797 | 0.00588 | -0.001 | -135.497
-8.5 | -0.776 | 0.00652 | -0.001 | -119.158
-8 | -0.751 | 0.00631 | -0.001 | -118.926
-7.5 | -0.721 | 0.00601 | -0.001 | -119.83
-7 | -0.686 | 0.0058 | -0.001 | -118.228
-6.5 | -0.648 | 0.00562 | -0.001 | -115.182
-6 | -0.606 | 0.00614 | -0.002 | -98.616
-5.5 | -0.561 | 0.00604 | -0.002 | -92.808
-5 | -0.513 | 0.00596 | -0.002 | -85.94
-4.5 | -0.462 | 0.00588 | -0.002 | -78.593
-4 | -0.41 | 0.00579 | -0.002 | -70.743
-3.5 | -0.356 | 0.00573 | -0.002 | -62.076
-3 | -0.3 | 0.00566 | -0.002 | -52.981
-2.5 | -0.244 | 0.00562 | -0.002 | -43.321
-2 | -0.186 | 0.00619 | -0.002 | -30.13
-1.5 | -0.129 | 0.00615 | -0.002 | -20.907
-1 | -0.071 | 0.00619 | -0.002 | -11.386
-0.5 | -0.012 | 0.00621 | -0.002 | -1.978
0 | 0.046 | 0.00627 | -0.002 | 7.345
0.5 | 0.104 | 0.00628 | -0.002 | 16.609
1 | 0.163 | 0.00632 | -0.002 | 25.741
1.5 | 0.221 | 0.00638 | -0.003 | 34.627
2 | 0.279 | 0.00637 | -0.003 | 43.828
2.5 | 0.337 | 0.00564 | -0.003 | 59.795
3 | 0.395 | 0.00569 | -0.003 | 69.333
3.5 | 0.452 | 0.0058 | -0.003 | 77.985
4 | 0.509 | 0.0059 | -0.003 | 86.27
4.5 | 0.564 | 0.00589 | -0.003 | 95.746
5 | 0.618 | 0.00654 | -0.003 | 94.496
5.5 | 0.671 | 0.00681 | -0.003 | 98.628
6 | 0.722 | 0.00707 | -0.003 | 102.098
6.5 | 0.771 | 0.00742 | -0.004 | 103.924
7 | 0.817 | 0.00776 | -0.004 | 105.336
7.5 | 0.861 | 0.00813 | -0.004 | 105.896
8 | 0.901 | 0.00852 | -0.004 | 105.808
8.5 | 0.938 | 0.00898 | -0.004 | 104.494
9 | 0.971 | 0.00939 | -0.004 | 103.415
9.5 | 1 | 0.00994 | -0.004 | 100.587
10 | 1.024 | 0.00927 | -0.004 | 110.54
10.5 | 1.042 | 0.00863 | -0.004 | 120.709
11 | 1.054 | 0.01185 | -0.005 | 88.911
11.5 | 1.06 | 0.01278 | -0.005 | 82.94
12 | 1.054 | 0.01431 | -0.005 | 73.661
12.5 | 1.023 | 0.01891 | -0.005 | 54.106
13 | 0.986 | 0.02796 | -0.005 | 35.28
13.5 | 0.949 | 0.03754 | -0.005 | 25.268
14 | 0.908 | 0.04823 | -0.005 | 18.815
14.5 | 0.866 | 0.05987 | -0.004 | 14.466
15 | 0.825 | 0.07195 | -0.004 | 11.466
15.5 | 0.785 | 0.08384 | -0.004 | 9.362
16 | 0.751 | 0.09071 | -0.004 | 8.274
16.5 | 0.716 | 0.09763 | -0.004 | 7.33

## 100. Re 8M Mach 0.10 (2)
BIGFOIL.COM POLAR EXPORT
JWL030
JWL030 7.5/0.9 |  |  |  | Cl Max: | 1.8407 | at alpha= | 18 | deg
XFOIL ncrit=9 |  |  |  | L/D Max: | 122.145 | at alpha= | 8.5 | deg
Re: | 8000000 |  |  | Cd Min: | 0.25552 | at alpha= | -20 | deg
Mach: | 0.1 |  |  | Cl=0 at alpha= | -0.45204 | deg
|  |  |  | @ Cl=0.1, Cd= | 0.0054687
|  |  |  | @ Cl=0.4, Cd= | 0.0052546
|  |  |  | @ Cl=0.6, Cd= | 0.005872
alpha (deg) | Cl | Cd | Cm | Cl/Cd
-20 | -0.9169 | 0.25552 | 0.1033 | -3.5884
-19.5 | -0.9004 | 0.24937 | 0.0992 | -3.6107
-18.5 | -1.0001 | 0.18164 | 0.0655 | -5.5059
-18 | -1.0356 | 0.16293 | 0.0547 | -6.3561
-17.5 | -1.1123 | 0.13684 | 0.0395 | -8.1285
-17 | -1.2546 | 0.10173 | 0.0183 | -12.3326
-16.5 | -1.4247 | 0.06558 | -0.0055 | -21.7246
-16 | -1.5215 | 0.03576 | -0.0302 | -42.5475
-15.5 | -1.5246 | 0.03096 | -0.0273 | -49.2442
-15 | -1.532 | 0.0237 | -0.0241 | -64.6414
-14.5 | -1.5006 | 0.02057 | -0.0221 | -72.9509
-14 | -1.4595 | 0.01854 | -0.0205 | -78.7217
-13.5 | -1.414 | 0.017 | -0.0192 | -83.1765
-13 | -1.3662 | 0.01571 | -0.018 | -86.9637
-12.5 | -1.3169 | 0.01457 | -0.0169 | -90.3844
-12 | -1.2663 | 0.01358 | -0.016 | -93.2474
-11.5 | -1.215 | 0.01267 | -0.0151 | -95.8958
-11 | -1.163 | 0.01183 | -0.0142 | -98.3094
-10.5 | -1.1104 | 0.01108 | -0.0134 | -100.2166
-10 | -1.0576 | 0.0104 | -0.0126 | -101.6923
-9.5 | -1.0048 | 0.00983 | -0.0117 | -102.2177
-9 | -0.953 | 0.00935 | -0.0105 | -101.9251
-8.5 | -0.9005 | 0.00895 | -0.0095 | -100.6145
-8 | -0.8393 | 0.0086 | -0.0103 | -97.593
-6.5 | -0.6647 | 0.00692 | -0.0109 | -96.0549
-6 | -0.6138 | 0.00656 | -0.0093 | -93.5671
-5.5 | -0.5614 | 0.00625 | -0.0081 | -89.824
-5 | -0.5104 | 0.0064 | -0.0066 | -79.75
-4.5 | -0.455 | 0.00639 | -0.0061 | -71.205
-4 | -0.399 | 0.0063 | -0.0058 | -63.3333
-3.5 | -0.3427 | 0.00621 | -0.0056 | -55.1852
-3 | -0.2863 | 0.00611 | -0.0053 | -46.8576
-2.5 | -0.2299 | 0.00602 | -0.005 | -38.1894
-2 | -0.1734 | 0.00596 | -0.0048 | -29.094
-1.5 | -0.1174 | 0.00576 | -0.0044 | -20.3819
-1 | -0.0611 | 0.00566 | -0.0042 | -10.7951
-0.5 | -0.0054 | 0.00551 | -0.0039 | -0.98004
0 | 0.0509 | 0.00546 | -0.0037 | 9.3223
0.5 | 0.1072 | 0.00547 | -0.0035 | 19.5978
1 | 0.1634 | 0.00554 | -0.0032 | 29.4946
1.5 | 0.2198 | 0.00558 | -0.003 | 39.3907
2.5 | 0.3306 | 0.00535 | -0.0025 | 61.7944
3 | 0.3853 | 0.00526 | -0.0021 | 73.251
3.5 | 0.4398 | 0.00524 | -0.0017 | 83.9313
4 | 0.4928 | 0.00522 | -0.0009 | 94.4061
4.5 | 0.5437 | 0.00535 | 0.0007 | 101.6262
5 | 0.5942 | 0.00584 | 0.0022 | 101.7466
5.5 | 0.6467 | 0.00613 | 0.0034 | 105.4976
6 | 0.7139 | 0.00643 | 0.0011 | 111.0264
6.5 | 0.7839 | 0.00675 | -0.0019 | 116.1333
7 | 0.8465 | 0.00712 | -0.0032 | 118.8904
7.5 | 0.9055 | 0.00755 | -0.0037 | 119.9338
8 | 0.9584 | 0.00789 | -0.0029 | 121.4702
8.5 | 1.0077 | 0.00825 | -0.0013 | 122.1455
9 | 1.0567 | 0.00866 | 0.0004 | 122.0208
9.5 | 1.1065 | 0.00911 | 0.0018 | 121.4599
10 | 1.1577 | 0.00962 | 0.0028 | 120.343
10.5 | 1.2094 | 0.01025 | 0.0037 | 117.9902
11 | 1.2611 | 0.01096 | 0.0045 | 115.0639
11.5 | 1.3137 | 0.0115 | 0.0051 | 114.2348
12 | 1.3658 | 0.0121 | 0.0057 | 112.876
12.5 | 1.4174 | 0.01275 | 0.0063 | 111.1686
13 | 1.4682 | 0.01349 | 0.0071 | 108.8362
13.5 | 1.5179 | 0.01432 | 0.0079 | 105.9986
14 | 1.5661 | 0.01528 | 0.0089 | 102.4935
14.5 | 1.6115 | 0.01655 | 0.0101 | 97.3716
15 | 1.6561 | 0.01776 | 0.0114 | 93.2489
15.5 | 1.7002 | 0.01888 | 0.0127 | 90.053
16 | 1.7418 | 0.02014 | 0.0142 | 86.4846
16.5 | 1.78 | 0.02159 | 0.016 | 82.4456
17 | 1.8133 | 0.02327 | 0.0182 | 77.9244
17.5 | 1.8366 | 0.02529 | 0.0213 | 72.6216
18 | 1.8407 | 0.02813 | 0.0253 | 65.4355
18.5 | 1.8343 | 0.0334 | 0.0253 | 54.9192
19 | 1.8117 | 0.04404 | 0.0177 | 41.1376
19.5 | 1.7404 | 0.06281 | 0.0054 | 27.709
20 | 1.5728 | 0.09628 | -0.0137 | 16.3357

## 101. Re 8M Mach 0.25 (1)
BIGFOIL.COM POLAR EXPORT
JWL030
JWL030 7.5/0.9 |  |  |  | Cl Max: | 0.993 | at alpha= | 10.5 | deg
JavaFoil+Calcfoil stall+Eppler ext transition |  |  |  | L/D Max: | 113.132 | at alpha= | 10 | deg
Re: | 8000000 |  |  | Cd Min: | 0.00563 | at alpha= | -2 | deg
Mach: | 0.25 |  |  | Cl=0 at alpha= | -0.39167 | deg
|  |  |  | @ Cl=0.1, Cd= | 0.006323
|  |  |  | @ Cl=0.4, Cd= | 0.0057541
|  |  |  | @ Cl=0.6, Cd= | 0.10757
alpha (deg) | Cl | Cd | Cm | Cl/Cd
-14 | -0.345 | 0.07481 | -0.001 | -4.613
-13.5 | -0.397 | 0.07065 | -0.001 | -5.613
-13 | -0.445 | 0.06459 | -0.001 | -6.894
-12.5 | -0.49 | 0.05885 | -0.001 | -8.329
-12 | -0.532 | 0.05222 | -0.001 | -10.194
-11.5 | -0.571 | 0.04537 | -0.001 | -12.595
-11 | -0.616 | 0.03348 | -0.001 | -18.404
-10.5 | -0.693 | 0.0145 | -0.001 | -47.767
-10 | -0.734 | 0.01104 | -0.001 | -66.527
-9.5 | -0.747 | 0.01016 | -0.001 | -73.543
-9 | -0.751 | 0.00943 | -0.001 | -79.579
-8.5 | -0.746 | 0.00581 | -0.001 | -128.444
-8 | -0.732 | 0.00664 | -0.001 | -110.224
-7.5 | -0.712 | 0.00623 | -0.001 | -114.169
-7 | -0.684 | 0.00598 | -0.002 | -114.494
-6.5 | -0.651 | 0.00574 | -0.002 | -113.413
-6 | -0.613 | 0.00624 | -0.002 | -98.118
-5.5 | -0.569 | 0.00613 | -0.002 | -92.973
-5 | -0.522 | 0.006 | -0.002 | -87.059
-4.5 | -0.472 | 0.00594 | -0.002 | -79.549
-4 | -0.419 | 0.00581 | -0.002 | -72.25
-3.5 | -0.364 | 0.00576 | -0.002 | -63.274
-3 | -0.308 | 0.00569 | -0.002 | -54.146
-2.5 | -0.25 | 0.00564 | -0.002 | -44.373
-2 | -0.191 | 0.00563 | -0.002 | -34.038
-1.5 | -0.132 | 0.0062 | -0.002 | -21.325
-1 | -0.072 | 0.00625 | -0.002 | -11.598
-0.5 | -0.013 | 0.00624 | -0.002 | -2.023
0 | 0.047 | 0.00627 | -0.002 | 7.548
0.5 | 0.107 | 0.00633 | -0.002 | 16.953
1 | 0.167 | 0.00636 | -0.002 | 26.26
1.5 | 0.227 | 0.00643 | -0.003 | 35.298
2 | 0.287 | 0.00648 | -0.003 | 44.26
2.5 | 0.346 | 0.00569 | -0.003 | 60.795
3 | 0.405 | 0.00576 | -0.003 | 70.433
3.5 | 0.464 | 0.00584 | -0.003 | 79.52
4 | 0.522 | 0.00597 | -0.003 | 87.444
4.5 | 0.579 | 0.00602 | -0.003 | 96.173
5 | 0.634 | 0.00667 | -0.003 | 95.029
5.5 | 0.687 | 0.00696 | -0.003 | 98.714
6 | 0.738 | 0.00729 | -0.003 | 101.235
6.5 | 0.787 | 0.00766 | -0.004 | 102.642
7 | 0.831 | 0.00804 | -0.004 | 103.424
7.5 | 0.872 | 0.00845 | -0.004 | 103.285
8 | 0.909 | 0.00893 | -0.004 | 101.815
8.5 | 0.94 | 0.00949 | -0.004 | 99.027
9 | 0.965 | 0.00877 | -0.004 | 110.016
9.5 | 0.982 | 0.0094 | -0.004 | 104.546
10 | 0.992 | 0.00877 | -0.004 | 113.132
10.5 | 0.993 | 0.01236 | -0.005 | 80.323
11 | 0.981 | 0.01366 | -0.005 | 71.809
11.5 | 0.927 | 0.02008 | -0.005 | 46.183
12 | 0.875 | 0.03089 | -0.004 | 28.33
12.5 | 0.826 | 0.04329 | -0.004 | 19.084
13 | 0.785 | 0.05199 | -0.004 | 15.091
13.5 | 0.725 | 0.06209 | -0.004 | 11.68
14 | 0.659 | 0.07024 | -0.004 | 9.384
14.5 | 0.587 | 0.08021 | -0.004 | 7.323
15 | 0.513 | 0.08985 | -0.004 | 5.706
15.5 | 0.431 | 0.10757 | -0.004 | 4.009

## 102. Re 8M Mach 0.25 (2)
BIGFOIL.COM POLAR EXPORT
JWL030
JWL030 7.5/0.9 |  |  |  | Cl Max: | 1.6449 | at alpha= | 15 | deg
XFOIL ncrit=9 |  |  |  | L/D Max: | 120.496 | at alpha= | 8 | deg
Re: | 8000000 |  |  | Cd Min: | 0.21329 | at alpha= | -17 | deg
Mach: | 0.25 |  |  | Cl=0 at alpha= | -0.45353 | deg
|  |  |  | @ Cl=0.1, Cd= | 0.0055
|  |  |  | @ Cl=0.4, Cd= | 0.0053013
|  |  |  | @ Cl=0.6, Cd= | 0.0058061
alpha (deg) | Cl | Cd | Cm | Cl/Cd
-17 | -0.8416 | 0.21329 | 0.08 | -3.9458
-16.5 | -0.8253 | 0.20655 | 0.0763 | -3.9956
-16 | -0.8096 | 0.19953 | 0.0725 | -4.0575
-15.5 | -0.7951 | 0.19217 | 0.0687 | -4.1375
-15 | -0.7851 | 0.18311 | 0.0646 | -4.2876
-14 | -0.9228 | 0.12533 | 0.0374 | -7.363
-13.5 | -0.9902 | 0.10363 | 0.0252 | -9.5551
-13 | -1.0637 | 0.08312 | 0.0122 | -12.7972
-12.5 | -1.1734 | 0.05627 | -0.0143 | -20.853
-12 | -1.231 | 0.03233 | -0.028 | -38.0761
-11.5 | -1.2112 | 0.0261 | -0.0272 | -46.4061
-11 | -1.177 | 0.02176 | -0.0254 | -54.0901
-10.5 | -1.1353 | 0.01835 | -0.0233 | -61.8692
-10 | -1.0889 | 0.01558 | -0.0213 | -69.8909
-9.5 | -1.0394 | 0.01335 | -0.0192 | -77.8577
-9 | -0.9881 | 0.01161 | -0.017 | -85.1077
-8.5 | -0.9373 | 0.01038 | -0.0145 | -90.2987
-8 | -0.8759 | 0.00942 | -0.0141 | -92.983
-6.5 | -0.6899 | 0.00741 | -0.0136 | -93.1039
-6 | -0.6368 | 0.00689 | -0.0115 | -92.4238
-5.5 | -0.5821 | 0.00651 | -0.0098 | -89.4163
-5 | -0.529 | 0.00661 | -0.0079 | -80.0303
-4.5 | -0.4712 | 0.00653 | -0.0073 | -72.1593
-4 | -0.413 | 0.00641 | -0.0067 | -64.4306
-3.5 | -0.3544 | 0.00627 | -0.0063 | -56.5231
-3 | -0.2958 | 0.00619 | -0.0059 | -47.7868
-2.5 | -0.2374 | 0.00606 | -0.0055 | -39.1749
-2 | -0.1789 | 0.00598 | -0.0051 | -29.9164
-1.5 | -0.1205 | 0.00592 | -0.0048 | -20.3547
-1 | -0.0628 | 0.00572 | -0.0044 | -10.979
-0.5 | -0.0054 | 0.00553 | -0.0041 | -0.97649
0 | 0.0527 | 0.0055 | -0.0038 | 9.5818
0.5 | 0.1107 | 0.0055 | -0.0035 | 20.1273
1 | 0.1688 | 0.00558 | -0.0033 | 30.2509
2 | 0.2846 | 0.00553 | -0.0027 | 51.4647
2.5 | 0.3416 | 0.00541 | -0.0023 | 63.1423
3 | 0.3981 | 0.0053 | -0.0019 | 75.1132
3.5 | 0.4544 | 0.00534 | -0.0013 | 85.0936
4 | 0.5092 | 0.00528 | -0.0003 | 96.4394
4.5 | 0.5621 | 0.00543 | 0.0015 | 103.5175
5 | 0.6145 | 0.00595 | 0.0032 | 103.2773
5.5 | 0.6695 | 0.00625 | 0.0046 | 107.12
6 | 0.7418 | 0.00658 | 0.002 | 112.7356
6.5 | 0.8146 | 0.00696 | -0.0006 | 117.0402
7 | 0.8793 | 0.00744 | -0.0013 | 118.1855
7.5 | 0.9413 | 0.00783 | -0.0014 | 120.2171
8 | 0.9965 | 0.00827 | 0.0001 | 120.4958
8.5 | 1.0482 | 0.00873 | 0.0023 | 120.0687
9 | 1.1002 | 0.00925 | 0.0046 | 118.9405
9.5 | 1.1535 | 0.00985 | 0.0066 | 117.1066
10 | 1.2069 | 0.01086 | 0.0085 | 111.1326
10.5 | 1.2639 | 0.01148 | 0.0099 | 110.0958
11 | 1.3203 | 0.01227 | 0.0113 | 107.6039
11.5 | 1.3762 | 0.01319 | 0.0129 | 104.3366
12 | 1.4314 | 0.01421 | 0.0147 | 100.7319
12.5 | 1.4854 | 0.01539 | 0.0166 | 96.5172
13 | 1.5317 | 0.0175 | 0.0191 | 87.5257
13.5 | 1.5777 | 0.01945 | 0.0216 | 81.1157
14 | 1.6168 | 0.02191 | 0.0245 | 73.7928
14.5 | 1.6437 | 0.02518 | 0.0278 | 65.278
15 | 1.6449 | 0.02931 | 0.0322 | 56.1208
15.5 | 1.622 | 0.03825 | 0.0273 | 42.4052
16 | 1.5711 | 0.05623 | 0.0117 | 27.9406
16.5 | 1.485 | 0.0768 | -0.0011 | 19.3359
17 | 1.3767 | 0.10031 | -0.015 | 13.7245
17.5 | 1.2772 | 0.12424 | -0.0294 | 10.2801
18 | 1.1976 | 0.14714 | -0.0433 | 8.1392
18.5 | 1.152 | 0.16547 | -0.0547 | 6.962
19 | 1.1132 | 0.18384 | -0.0663 | 6.0553
19.5 | 1.1046 | 0.19606 | -0.074 | 5.634
20 | 1.094 | 0.20942 | -0.0827 | 5.224

## 103. Re 8M Mach 0.50 (1)
BIGFOIL.COM POLAR EXPORT
JWL030
JWL030 7.5/0.9 |  |  |  | Cl Max: | 1.096 | at alpha= | 20 | deg
JavaFoil+Calcfoil stall+Eppler ext transition |  |  |  | L/D Max: | 110.236 | at alpha= | 5.5 | deg
Re: | 8000000 |  |  | Cd Min: | 0.00528 | at alpha= | -1.5 | deg
Mach: | 0.5 |  |  | Cl=0 at alpha= | -0.39552 | deg
|  |  |  | @ Cl=0.1, Cd= | 0.0058981
|  |  |  | @ Cl=0.4, Cd= | 0.0059112
|  |  |  | @ Cl=0.6, Cd= | 0.0063828
alpha (deg) | Cl | Cd | Cm | Cl/Cd
-20 | -1.025 | 0.14878 | -0.001 | -6.888
-19.5 | -1 | 0.14646 | -0.001 | -6.826
-19 | -0.977 | 0.15038 | -0.001 | -6.498
-18.5 | -0.954 | 0.13872 | -0.001 | -6.875
-18 | -0.928 | 0.13174 | -0.001 | -7.048
-17.5 | -0.901 | 0.12756 | -0.001 | -7.067
-17 | -0.875 | 0.1238 | -0.001 | -7.066
-16.5 | -0.847 | 0.12053 | -0.001 | -7.03
-16 | -0.82 | 0.11733 | -0.001 | -6.985
-15.5 | -0.794 | 0.11244 | -0.001 | -7.06
-15 | -0.768 | 0.10987 | -0.001 | -6.993
-14.5 | -0.745 | 0.10765 | -0.001 | -6.922
-14 | -0.719 | 0.10069 | -0.001 | -7.144
-13.5 | -0.692 | 0.09699 | -0.001 | -7.137
-13 | -0.666 | 0.09121 | -0.001 | -7.299
-12.5 | -0.638 | 0.08801 | -0.001 | -7.25
-12 | -0.612 | 0.08545 | -0.001 | -7.156
-11.5 | -0.586 | 0.08107 | -0.001 | -7.222
-11 | -0.56 | 0.08505 | -0.001 | -6.582
-10.5 | -0.534 | 0.07529 | -0.001 | -7.094
-10 | -0.508 | 0.07123 | -0.001 | -7.129
-9.5 | -0.481 | 0.06644 | -0.001 | -7.245
-9 | -0.457 | 0.06219 | -0.001 | -7.347
-8.5 | -0.435 | 0.05277 | -0.001 | -8.242
-8 | -0.415 | 0.04295 | -0.001 | -9.674
-7.5 | -0.458 | 0.01108 | -0.002 | -41.327
-7 | -0.433 | 0.00917 | -0.002 | -47.207
-6.5 | -0.401 | 0.0064 | -0.002 | -62.608
-6 | -0.368 | 0.00674 | -0.002 | -54.692
-5.5 | -0.534 | 0.00667 | -0.002 | -80.007
-5 | -0.536 | 0.00647 | -0.002 | -82.757
-4.5 | -0.504 | 0.0062 | -0.002 | -81.244
-4 | -0.457 | 0.00602 | -0.002 | -75.871
-3.5 | -0.401 | 0.00589 | -0.002 | -68.137
-3 | -0.341 | 0.00579 | -0.002 | -58.914
-2.5 | -0.278 | 0.0057 | -0.002 | -48.8
-2 | -0.214 | 0.00566 | -0.002 | -37.718
-1.5 | -0.148 | 0.00528 | -0.002 | -27.934
-1 | -0.081 | 0.0053 | -0.002 | -15.266
-0.5 | -0.014 | 0.00536 | -0.003 | -2.634
0 | 0.053 | 0.00587 | -0.003 | 9.006
0.5 | 0.12 | 0.00591 | -0.003 | 20.284
1 | 0.187 | 0.00652 | -0.003 | 28.625
1.5 | 0.254 | 0.00659 | -0.003 | 38.504
2 | 0.32 | 0.00667 | -0.003 | 47.994
2.5 | 0.386 | 0.00589 | -0.003 | 65.602
3 | 0.452 | 0.00599 | -0.003 | 75.55
3.5 | 0.518 | 0.00623 | -0.003 | 83.149
4 | 0.581 | 0.00631 | -0.003 | 92.124
4.5 | 0.641 | 0.00654 | -0.004 | 98.081
5 | 0.698 | 0.00738 | -0.004 | 94.608
5.5 | 0.749 | 0.00679 | -0.004 | 110.236
6 | 0.789 | 0.00721 | -0.004 | 109.405
6.5 | 0.813 | 0.00786 | -0.004 | 103.404
7 | 0.803 | 0.00867 | -0.004 | 92.622
7.5 | 0.521 | 0.00805 | -0.004 | 64.702
8 | 0.551 | 0.01226 | -0.004 | 44.912
8.5 | 0.548 | 0.01917 | -0.004 | 28.614
9 | 0.525 | 0.04577 | -0.003 | 11.473
9.5 | 0.531 | 0.06609 | -0.003 | 8.04
10 | 0.555 | 0.06988 | -0.003 | 7.941
10.5 | 0.582 | 0.07528 | -0.003 | 7.735
11 | 0.611 | 0.07906 | -0.003 | 7.723
11.5 | 0.636 | 0.08725 | -0.003 | 7.29
12 | 0.661 | 0.0858 | -0.003 | 7.707
12.5 | 0.689 | 0.08891 | -0.003 | 7.754
13 | 0.718 | 0.09178 | -0.003 | 7.824
13.5 | 0.747 | 0.09617 | -0.004 | 7.767
14 | 0.775 | 0.10056 | -0.004 | 7.709
14.5 | 0.8 | 0.10958 | -0.004 | 7.303
15 | 0.823 | 0.10886 | -0.004 | 7.557
15.5 | 0.85 | 0.11346 | -0.004 | 7.493
16 | 0.88 | 0.11616 | -0.004 | 7.574
16.5 | 0.909 | 0.119 | -0.005 | 7.642
17 | 0.939 | 0.12211 | -0.005 | 7.687
17.5 | 0.966 | 0.12827 | -0.005 | 7.53
18 | 0.991 | 0.13574 | -0.005 | 7.302
18.5 | 1.01 | 0.13836 | -0.005 | 7.302
19 | 1.037 | 0.14174 | -0.005 | 7.32
19.5 | 1.067 | 0.14443 | -0.005 | 7.385
20 | 1.096 | 0.14616 | -0.006 | 7.496

## 104. Re 8M Mach 0.50 (2)
BIGFOIL.COM POLAR EXPORT
JWL030
JWL030 7.5/0.9 |  |  |  | Cl Max: | 1.1204 | at alpha= | 8.5 | deg
XFOIL ncrit=9 |  |  |  | L/D Max: | 116.765 | at alpha= | 6 | deg
Re: | 8000000 |  |  | Cd Min: | 0.29277 | at alpha= | -20 | deg
Mach: | 0.5 |  |  | Cl=0 at alpha= | -0.45985 | deg
|  |  |  | @ Cl=0.1, Cd= | 0.00562
|  |  |  | @ Cl=0.4, Cd= | 0.005672
|  |  |  | @ Cl=0.6, Cd= | 0.0057452
alpha (deg) | Cl | Cd | Cm | Cl/Cd
-20 | -1.014 | 0.29277 | 0.1264 | -3.4635
-19.5 | -0.9921 | 0.28376 | 0.121 | -3.4963
-19 | -0.9709 | 0.27428 | 0.1154 | -3.5398
-18.5 | -0.9496 | 0.26553 | 0.1101 | -3.5762
-18 | -0.928 | 0.25697 | 0.105 | -3.6113
-17.5 | -0.9063 | 0.24847 | 0.0999 | -3.6475
-17 | -0.8852 | 0.23987 | 0.0951 | -3.6903
-16.5 | -0.8651 | 0.23045 | 0.09 | -3.754
-16 | -0.8455 | 0.22107 | 0.0851 | -3.8246
-15.5 | -0.8264 | 0.21212 | 0.0804 | -3.8959
-15 | -0.8085 | 0.20311 | 0.0756 | -3.9806
-14.5 | -0.7893 | 0.19488 | 0.0714 | -4.0502
-14 | -0.7712 | 0.18646 | 0.0672 | -4.136
-13.5 | -0.7552 | 0.17755 | 0.063 | -4.2534
-13 | -0.7422 | 0.16793 | 0.0586 | -4.4197
-12.5 | -0.7305 | 0.15838 | 0.0544 | -4.6123
-12 | -0.7201 | 0.14918 | 0.0505 | -4.8271
-11.5 | -0.7163 | 0.13862 | 0.0459 | -5.1674
-11 | -0.7077 | 0.12993 | 0.0423 | -5.4468
-10.5 | -0.7001 | 0.12117 | 0.0386 | -5.7778
-10 | -0.6963 | 0.11185 | 0.0346 | -6.2253
-9.5 | -0.6975 | 0.10184 | 0.03 | -6.849
-9 | -0.7039 | 0.09126 | 0.0247 | -7.7131
-8.5 | -0.7161 | 0.08016 | 0.0182 | -8.9334
-8 | -0.7326 | 0.0687 | 0.0101 | -10.6638
-7.5 | -0.748 | 0.05527 | -0.0064 | -13.5336
-7 | -0.7557 | 0.03881 | -0.0216 | -19.4718
-6.5 | -0.755 | 0.02183 | -0.0285 | -34.5854
-6 | -0.7236 | 0.01334 | -0.0261 | -54.2429
-5.5 | -0.6731 | 0.00977 | -0.0208 | -68.8946
-4.5 | -0.5454 | 0.00775 | -0.0139 | -70.3742
-4 | -0.4766 | 0.00718 | -0.0119 | -66.3788
-3.5 | -0.408 | 0.00674 | -0.0103 | -60.5341
-3 | -0.3395 | 0.00646 | -0.009 | -52.5542
-2 | -0.204 | 0.00612 | -0.007 | -33.3333
-1.5 | -0.1368 | 0.00605 | -0.0063 | -22.6116
-1 | -0.0707 | 0.00588 | -0.0055 | -12.0238
-0.5 | -0.0053 | 0.0057 | -0.0048 | -0.92982
0 | 0.0607 | 0.00562 | -0.0043 | 10.8007
0.5 | 0.1269 | 0.00562 | -0.0038 | 22.5801
1 | 0.1931 | 0.0057 | -0.0033 | 33.8772
1.5 | 0.2599 | 0.00575 | -0.0027 | 45.2
2 | 0.326 | 0.00576 | -0.0021 | 56.5972
2.5 | 0.3914 | 0.00568 | -0.0013 | 68.9085
3 | 0.456 | 0.00562 | -0.0003 | 81.1388
4 | 0.5826 | 0.00561 | 0.0033 | 103.8503
4.5 | 0.6444 | 0.00609 | 0.0062 | 105.8128
5 | 0.7097 | 0.00644 | 0.0088 | 110.2019
5.5 | 0.7833 | 0.00687 | 0.01 | 114.0175
6 | 0.8734 | 0.00748 | 0.0085 | 116.7647
6.5 | 0.9578 | 0.0085 | 0.0088 | 112.6824
7 | 1.034 | 0.0098 | 0.0112 | 105.5102
7.5 | 1.0866 | 0.01216 | 0.0178 | 89.3586
8 | 1.1169 | 0.01693 | 0.0254 | 65.9716
8.5 | 1.1204 | 0.02546 | 0.0284 | 44.0063
9 | 1.0955 | 0.03574 | 0.0238 | 30.6519
9.5 | 1.074 | 0.05324 | 0.0036 | 20.1728
10 | 1.0429 | 0.06594 | -0.0047 | 15.8159
10.5 | 1.0136 | 0.078 | -0.0119 | 12.9949
11 | 0.9878 | 0.08981 | -0.0185 | 10.9988
11.5 | 0.9658 | 0.10154 | -0.025 | 9.5115
12 | 0.9471 | 0.11332 | -0.0312 | 8.3577
12.5 | 0.9311 | 0.12541 | -0.0376 | 7.4244
13 | 0.9145 | 0.13838 | -0.0446 | 6.6086
13.5 | 0.9028 | 0.15119 | -0.0513 | 5.9713

## 105. Re 10M Mach 0.00 (1)
BIGFOIL.COM POLAR EXPORT
JWL030
JWL030 7.5/0.9 |  |  |  | Cl Max: | 1.076 | at alpha= | 12 | deg
JavaFoil+Calcfoil stall+Eppler ext transition |  |  |  | L/D Max: | 122.116 | at alpha= | 11 | deg
Re: | 10000000 |  |  | Cd Min: | 0.00556 | at alpha= | -3 | deg
Mach: | 0 |  |  | Cl=0 at alpha= | -0.39655 | deg
|  |  |  | @ Cl=0.1, Cd= | 0.0061572
|  |  |  | @ Cl=0.4, Cd= | 0.0057835
|  |  |  | @ Cl=0.6, Cd= | 0.0064836
alpha (deg) | Cl | Cd | Cm | Cl/Cd
-16 | -0.616 | 0.08802 | -0.001 | -7.002
-15.5 | -0.635 | 0.08209 | -0.001 | -7.729
-15 | -0.652 | 0.07622 | -0.001 | -8.558
-14.5 | -0.669 | 0.07051 | -0.001 | -9.49
-14 | -0.689 | 0.06127 | -0.001 | -11.251
-13.5 | -0.702 | 0.0577 | -0.001 | -12.169
-13 | -0.72 | 0.04978 | -0.001 | -14.456
-12.5 | -0.744 | 0.03824 | -0.001 | -19.451
-12 | -0.786 | 0.02208 | -0.001 | -35.59
-11.5 | -0.83 | 0.01287 | -0.001 | -64.485
-11 | -0.843 | 0.011 | -0.001 | -76.675
-10.5 | -0.841 | 0.01018 | -0.001 | -82.659
-10 | -0.833 | 0.00947 | -0.001 | -87.972
-9.5 | -0.82 | 0.00585 | -0.001 | -140.133
-9 | -0.802 | 0.00657 | -0.001 | -122.066
-8.5 | -0.78 | 0.00625 | -0.001 | -124.647
-8 | -0.752 | 0.00606 | -0.001 | -124.243
-7.5 | -0.721 | 0.00578 | -0.001 | -124.687
-7 | -0.686 | 0.00622 | -0.001 | -110.209
-6.5 | -0.647 | 0.00611 | -0.001 | -105.802
-6 | -0.604 | 0.00601 | -0.002 | -100.589
-5.5 | -0.559 | 0.00593 | -0.002 | -94.286
-5 | -0.511 | 0.00582 | -0.002 | -87.784
-4.5 | -0.46 | 0.00576 | -0.002 | -79.896
-4 | -0.408 | 0.00565 | -0.002 | -72.138
-3.5 | -0.354 | 0.00559 | -0.002 | -63.342
-3 | -0.299 | 0.00556 | -0.002 | -53.684
-2.5 | -0.242 | 0.00588 | -0.002 | -41.228
-2 | -0.185 | 0.00613 | -0.002 | -30.267
-1.5 | -0.128 | 0.00611 | -0.002 | -20.962
-1 | -0.07 | 0.00611 | -0.002 | -11.48
-0.5 | -0.012 | 0.00612 | -0.002 | -1.997
0 | 0.046 | 0.00612 | -0.002 | 7.484
0.5 | 0.104 | 0.00616 | -0.002 | 16.852
1 | 0.162 | 0.00622 | -0.002 | 26.01
1.5 | 0.22 | 0.00623 | -0.002 | 35.253
2 | 0.278 | 0.00632 | -0.003 | 43.912
2.5 | 0.335 | 0.00634 | -0.003 | 52.859
3 | 0.393 | 0.00577 | -0.003 | 68.052
3.5 | 0.45 | 0.00588 | -0.003 | 76.577
4 | 0.506 | 0.00602 | -0.003 | 84.076
4.5 | 0.561 | 0.0062 | -0.003 | 90.48
5 | 0.616 | 0.0066 | -0.003 | 93.31
5.5 | 0.668 | 0.00663 | -0.003 | 100.838
6 | 0.719 | 0.00682 | -0.003 | 105.38
6.5 | 0.768 | 0.00716 | -0.003 | 107.289
7 | 0.815 | 0.00744 | -0.004 | 109.439
7.5 | 0.859 | 0.00778 | -0.004 | 110.37
8 | 0.899 | 0.00817 | -0.004 | 110.065
8.5 | 0.937 | 0.00857 | -0.004 | 109.392
9 | 0.971 | 0.00895 | -0.004 | 108.523
9.5 | 1.001 | 0.00942 | -0.004 | 106.283
10 | 1.027 | 0.00999 | -0.004 | 102.792
10.5 | 1.049 | 0.00934 | -0.004 | 112.302
11 | 1.063 | 0.0087 | -0.005 | 122.116
11.5 | 1.073 | 0.01193 | -0.005 | 89.893
12 | 1.076 | 0.01291 | -0.005 | 83.379
12.5 | 1.067 | 0.01456 | -0.005 | 73.271
13 | 1.033 | 0.02008 | -0.005 | 51.451
13.5 | 0.992 | 0.02876 | -0.005 | 34.497
14 | 0.952 | 0.03827 | -0.005 | 24.887
14.5 | 0.914 | 0.04847 | -0.005 | 18.851
15 | 0.875 | 0.05939 | -0.005 | 14.733
15.5 | 0.836 | 0.0718 | -0.004 | 11.638
16 | 0.801 | 0.08126 | -0.004 | 9.855
16.5 | 0.768 | 0.08885 | -0.004 | 8.643
17 | 0.734 | 0.098 | -0.004 | 7.491

## 106. Re 10M Mach 0.00 (2)
BIGFOIL.COM POLAR EXPORT
JWL030
JWL030 7.5/0.9 |  |  |  | Cl Max: | 1.901 | at alpha= | 19 | deg
XFOIL ncrit=9 |  |  |  | L/D Max: | 129.037 | at alpha= | 8.5 | deg
Re: | 10000000 |  |  | Cd Min: | 0.04471 | at alpha= | 20 | deg
Mach: | 0 |  |  | Cl=0 at alpha= | -0.44991 | deg
|  |  |  | @ Cl=0.1, Cd= | 0.0053877
|  |  |  | @ Cl=0.4, Cd= | 0.00537
|  |  |  | @ Cl=0.6, Cd= | 0.0056451
alpha (deg) | Cl | Cd | Cm | Cl/Cd
-18.5 | -1.6923 | 0.03864 | -0.0324 | -43.7966
-18 | -1.7124 | 0.03259 | -0.032 | -52.5437
-17.5 | -1.7079 | 0.0296 | -0.0281 | -57.6993
-17 | -1.6814 | 0.0274 | -0.026 | -61.365
-16.5 | -1.6489 | 0.02551 | -0.0242 | -64.6374
-16 | -1.612 | 0.02385 | -0.0227 | -67.5891
-15.5 | -1.5723 | 0.02233 | -0.0213 | -70.412
-15 | -1.5304 | 0.02094 | -0.0201 | -73.085
-14.5 | -1.4972 | 0.01801 | -0.0182 | -83.1316
-14 | -1.4559 | 0.01605 | -0.0168 | -90.7103
-13.5 | -1.4102 | 0.01463 | -0.0158 | -96.391
-13 | -1.3621 | 0.01349 | -0.0149 | -100.9711
-12.5 | -1.3127 | 0.0125 | -0.014 | -105.016
-12 | -1.262 | 0.01166 | -0.0133 | -108.2333
-11.5 | -1.2105 | 0.01093 | -0.0127 | -110.7502
-11 | -1.1583 | 0.01031 | -0.0121 | -112.3472
-10.5 | -1.1056 | 0.00977 | -0.0115 | -113.1627
-10 | -1.0529 | 0.00929 | -0.0109 | -113.3369
-9.5 | -1.0007 | 0.00889 | -0.0101 | -112.5647
-9 | -0.9468 | 0.00852 | -0.0096 | -111.1268
-8.5 | -0.887 | 0.00819 | -0.0104 | -108.3028
-7.5 | -0.7681 | 0.0076 | -0.0118 | -101.0658
-7 | -0.7177 | 0.00734 | -0.0103 | -97.7793
-6.5 | -0.6684 | 0.00664 | -0.0086 | -100.6627
-6 | -0.6157 | 0.00627 | -0.0076 | -98.1978
-5.5 | -0.5642 | 0.00635 | -0.0064 | -88.8504
-5 | -0.5092 | 0.00634 | -0.006 | -80.3155
-4.5 | -0.4536 | 0.00624 | -0.0058 | -72.6923
-4 | -0.3977 | 0.00612 | -0.0055 | -64.9837
-3.5 | -0.3417 | 0.00604 | -0.0053 | -56.5728
-3 | -0.2855 | 0.00597 | -0.0051 | -47.8224
-2.5 | -0.2293 | 0.00587 | -0.0049 | -39.063
-2 | -0.1731 | 0.0058 | -0.0046 | -29.8448
-1.5 | -0.1168 | 0.00575 | -0.0044 | -20.313
-1 | -0.0612 | 0.00557 | -0.0041 | -10.9874
-0.5 | -0.0056 | 0.00542 | -0.0038 | -1.0332
0 | 0.0503 | 0.00537 | -0.0036 | 9.3669
0.5 | 0.1064 | 0.00539 | -0.0034 | 19.7403
1 | 0.1624 | 0.00542 | -0.0032 | 29.9631
1.5 | 0.2187 | 0.00547 | -0.0031 | 39.9817
2 | 0.2746 | 0.00548 | -0.0029 | 50.1095
2.5 | 0.3298 | 0.00542 | -0.0026 | 60.8487
3 | 0.3845 | 0.00537 | -0.0024 | 71.6015
3.5 | 0.4391 | 0.00537 | -0.002 | 81.7691
4.5 | 0.548 | 0.00539 | -0.0012 | 101.6698
5 | 0.597 | 0.00563 | 0.0005 | 106.0391
5.5 | 0.6485 | 0.00589 | 0.0018 | 110.1019
6 | 0.6991 | 0.00611 | 0.0032 | 114.419
6.5 | 0.7651 | 0.00643 | 0.001 | 118.9891
7 | 0.8302 | 0.00678 | -0.001 | 122.4484
7.5 | 0.8907 | 0.00713 | -0.002 | 124.9229
8 | 0.9484 | 0.00745 | -0.0025 | 127.302
8.5 | 1.0052 | 0.00779 | -0.0028 | 129.0372
9 | 1.0532 | 0.00817 | -0.0011 | 128.9106
9.5 | 1.1015 | 0.0086 | 0.0004 | 128.0814
10 | 1.151 | 0.00909 | 0.0016 | 126.6227
10.5 | 1.2017 | 0.0097 | 0.0024 | 123.8866
11 | 1.2539 | 0.01016 | 0.0029 | 123.4154
11.5 | 1.306 | 0.01064 | 0.0034 | 122.7444
12 | 1.3579 | 0.01116 | 0.0038 | 121.6756
12.5 | 1.4092 | 0.01173 | 0.0043 | 120.1364
13 | 1.4597 | 0.01237 | 0.0048 | 118.0032
13.5 | 1.5092 | 0.01312 | 0.0054 | 115.0305
14 | 1.5573 | 0.01398 | 0.0061 | 111.3948
14.5 | 1.6037 | 0.01501 | 0.007 | 106.8421
15 | 1.6503 | 0.01589 | 0.0078 | 103.8578
15.5 | 1.6957 | 0.0168 | 0.0087 | 100.9345
16 | 1.7396 | 0.01778 | 0.0098 | 97.8403
16.5 | 1.7815 | 0.01887 | 0.011 | 94.4091
17 | 1.8208 | 0.02009 | 0.0124 | 90.6322
17.5 | 1.8563 | 0.0215 | 0.0142 | 86.3395
18 | 1.8861 | 0.02317 | 0.0164 | 81.4027
18.5 | 1.9009 | 0.02526 | 0.0202 | 75.2534
19 | 1.901 | 0.02842 | 0.0238 | 66.8895
19.5 | 1.8926 | 0.0342 | 0.0228 | 55.3392
20 | 1.8691 | 0.04471 | 0.0157 | 41.805

## 107. Re 10M Mach 0.10 (1)
BIGFOIL.COM POLAR EXPORT
JWL030
JWL030 7.5/0.9 |  |  |  | Cl Max: | 1.062 | at alpha= | 11.5 | deg
JavaFoil+Calcfoil stall+Eppler ext transition |  |  |  | L/D Max: | 119.285 | at alpha= | 11 | deg
Re: | 10000000 |  |  | Cd Min: | 0.00555 | at alpha= | -3 | deg
Mach: | 0.1 |  |  | Cl=0 at alpha= | -0.39655 | deg
|  |  |  | @ Cl=0.1, Cd= | 0.0061679
|  |  |  | @ Cl=0.4, Cd= | 0.0057788
|  |  |  | @ Cl=0.6, Cd= | 0.00649
alpha (deg) | Cl | Cd | Cm | Cl/Cd
-15.5 | -0.591 | 0.0843 | -0.001 | -7.013
-15 | -0.612 | 0.07805 | -0.001 | -7.844
-14.5 | -0.632 | 0.07222 | -0.001 | -8.753
-14 | -0.655 | 0.06337 | -0.001 | -10.331
-13.5 | -0.671 | 0.05973 | -0.001 | -11.227
-13 | -0.69 | 0.05265 | -0.001 | -13.099
-12.5 | -0.712 | 0.04324 | -0.001 | -16.461
-12 | -0.748 | 0.02804 | -0.001 | -26.69
-11.5 | -0.797 | 0.01506 | -0.001 | -52.905
-11 | -0.826 | 0.01127 | -0.001 | -73.265
-10.5 | -0.828 | 0.01034 | -0.001 | -80.049
-10 | -0.823 | 0.00963 | -0.001 | -85.461
-9.5 | -0.813 | 0.00592 | -0.001 | -137.181
-9 | -0.797 | 0.00667 | -0.001 | -119.516
-8.5 | -0.776 | 0.0063 | -0.001 | -123.248
-8 | -0.751 | 0.00611 | -0.001 | -122.974
-7.5 | -0.721 | 0.00583 | -0.001 | -123.644
-7 | -0.686 | 0.00625 | -0.001 | -109.698
-6.5 | -0.648 | 0.00616 | -0.001 | -105.171
-6 | -0.606 | 0.00603 | -0.002 | -100.379
-5.5 | -0.561 | 0.00591 | -0.002 | -94.774
-5 | -0.513 | 0.00585 | -0.002 | -87.588
-4.5 | -0.462 | 0.00575 | -0.002 | -80.4
-4 | -0.41 | 0.00567 | -0.002 | -72.299
-3.5 | -0.356 | 0.0056 | -0.002 | -63.517
-3 | -0.3 | 0.00555 | -0.002 | -54.085
-2.5 | -0.244 | 0.00653 | -0.002 | -37.308
-2 | -0.186 | 0.00614 | -0.002 | -30.336
-1.5 | -0.129 | 0.0061 | -0.002 | -21.103
-1 | -0.071 | 0.0061 | -0.002 | -11.564
-0.5 | -0.012 | 0.00611 | -0.002 | -2.011
0 | 0.046 | 0.00614 | -0.002 | 7.503
0.5 | 0.104 | 0.00617 | -0.002 | 16.921
1 | 0.163 | 0.00621 | -0.002 | 26.181
1.5 | 0.221 | 0.00627 | -0.003 | 35.207
2 | 0.279 | 0.00631 | -0.003 | 44.203
2.5 | 0.337 | 0.00634 | -0.003 | 53.145
3 | 0.395 | 0.00577 | -0.003 | 68.416
3.5 | 0.452 | 0.00587 | -0.003 | 76.983
4 | 0.509 | 0.00606 | -0.003 | 83.974
4.5 | 0.564 | 0.00621 | -0.003 | 90.849
5 | 0.618 | 0.00663 | -0.003 | 93.216
5.5 | 0.671 | 0.00668 | -0.003 | 100.516
6 | 0.722 | 0.00688 | -0.003 | 104.955
6.5 | 0.771 | 0.00718 | -0.004 | 107.462
7 | 0.817 | 0.00751 | -0.004 | 108.877
7.5 | 0.861 | 0.00785 | -0.004 | 109.73
8 | 0.901 | 0.00821 | -0.004 | 109.833
8.5 | 0.938 | 0.00865 | -0.004 | 108.473
9 | 0.971 | 0.00904 | -0.004 | 107.436
9.5 | 1 | 0.00956 | -0.004 | 104.587
10 | 1.024 | 0.01012 | -0.004 | 101.25
10.5 | 1.043 | 0.00947 | -0.004 | 110.093
11 | 1.055 | 0.00885 | -0.005 | 119.285
11.5 | 1.062 | 0.01219 | -0.005 | 87.153
12 | 1.061 | 0.01331 | -0.005 | 79.736
12.5 | 1.042 | 0.01578 | -0.005 | 66.016
13 | 1.001 | 0.02359 | -0.005 | 42.424
13.5 | 0.957 | 0.03385 | -0.005 | 28.267
14 | 0.917 | 0.04296 | -0.005 | 21.348
14.5 | 0.875 | 0.05394 | -0.005 | 16.22
15 | 0.833 | 0.06577 | -0.004 | 12.662
15.5 | 0.789 | 0.07959 | -0.004 | 9.918
16 | 0.755 | 0.08548 | -0.004 | 8.834
16.5 | 0.718 | 0.09467 | -0.004 | 7.583

## 108. Re 10M Mach 0.10 (2)
BIGFOIL.COM POLAR EXPORT
JWL030
JWL030 7.5/0.9 |  |  |  | Cl Max: | 1.8746 | at alpha= | 18 | deg
XFOIL ncrit=9 |  |  |  | L/D Max: | 128.83 | at alpha= | 8.5 | deg
Re: | 10000000 |  |  | Cd Min: | 0.07198 | at alpha= | 20 | deg
Mach: | 0.1 |  |  | Cl=0 at alpha= | -0.45018 | deg
|  |  |  | @ Cl=0.1, Cd= | 0.0053888
|  |  |  | @ Cl=0.4, Cd= | 0.00538
|  |  |  | @ Cl=0.6, Cd= | 0.0056464
alpha (deg) | Cl | Cd | Cm | Cl/Cd
-17.5 | -1.6209 | 0.03973 | -0.0329 | -40.7979
-17 | -1.6521 | 0.03267 | -0.0322 | -50.5693
-16.5 | -1.6387 | 0.02954 | -0.0292 | -55.4739
-16 | -1.6094 | 0.02717 | -0.0272 | -59.2344
-15.5 | -1.5745 | 0.02511 | -0.0254 | -62.7041
-15 | -1.5354 | 0.02329 | -0.0238 | -65.9253
-14.5 | -1.4936 | 0.02164 | -0.0224 | -69.0203
-14 | -1.4616 | 0.01827 | -0.0203 | -80
-13.5 | -1.4205 | 0.01599 | -0.0186 | -88.8368
-13 | -1.3735 | 0.01449 | -0.0173 | -94.7895
-12.5 | -1.3243 | 0.01326 | -0.0162 | -99.8718
-12 | -1.2734 | 0.01225 | -0.0153 | -103.951
-11.5 | -1.2214 | 0.0114 | -0.0144 | -107.1404
-11 | -1.1686 | 0.01067 | -0.0136 | -109.522
-10.5 | -1.1154 | 0.01005 | -0.0128 | -110.9851
-10 | -1.0619 | 0.0095 | -0.012 | -111.7789
-9.5 | -1.0091 | 0.00904 | -0.0111 | -111.6261
-9 | -0.9549 | 0.00863 | -0.0104 | -110.6489
-8.5 | -0.8944 | 0.00827 | -0.0111 | -108.1499
-7.5 | -0.7739 | 0.00765 | -0.0123 | -101.1634
-7 | -0.7228 | 0.00738 | -0.0108 | -97.9404
-6.5 | -0.6729 | 0.00673 | -0.0091 | -99.9851
-6 | -0.6199 | 0.00632 | -0.008 | -98.0854
-5.5 | -0.568 | 0.00639 | -0.0067 | -88.8889
-5 | -0.5126 | 0.00637 | -0.0063 | -80.471
-4.5 | -0.4566 | 0.00626 | -0.0059 | -72.9393
-4 | -0.4003 | 0.00614 | -0.0057 | -65.1954
-3.5 | -0.3438 | 0.00604 | -0.0054 | -56.9205
-3 | -0.2872 | 0.00598 | -0.0052 | -48.0268
-2.5 | -0.2307 | 0.00587 | -0.0049 | -39.3015
-2 | -0.1741 | 0.0058 | -0.0047 | -30.0172
-1.5 | -0.1175 | 0.00576 | -0.0045 | -20.3993
-1 | -0.0615 | 0.00558 | -0.0042 | -11.0215
-0.5 | -0.0056 | 0.00543 | -0.0039 | -1.0313
0 | 0.0506 | 0.00538 | -0.0037 | 9.4052
0.5 | 0.107 | 0.00539 | -0.0034 | 19.8516
1 | 0.1634 | 0.00542 | -0.0032 | 30.1476
1.5 | 0.22 | 0.00547 | -0.0031 | 40.2194
2.5 | 0.3317 | 0.00544 | -0.0026 | 60.9743
3 | 0.3868 | 0.00538 | -0.0023 | 71.8959
3.5 | 0.4417 | 0.00538 | -0.002 | 82.1004
4 | 0.4967 | 0.00542 | -0.0016 | 91.6421
4.5 | 0.5514 | 0.0054 | -0.0011 | 102.1111
5 | 0.6007 | 0.00565 | 0.0007 | 106.3186
5.5 | 0.6527 | 0.00591 | 0.002 | 110.4399
6 | 0.7036 | 0.00613 | 0.0035 | 114.7798
6.5 | 0.7705 | 0.00646 | 0.0012 | 119.2724
7 | 0.8362 | 0.00683 | -0.0007 | 122.4305
7.5 | 0.8971 | 0.00717 | -0.0017 | 125.1185
8 | 0.9554 | 0.0075 | -0.002 | 127.3867
8.5 | 1.0126 | 0.00786 | -0.0022 | 128.8295
9 | 1.061 | 0.00826 | -0.0004 | 128.4504
9.5 | 1.1098 | 0.00871 | 0.0012 | 127.4168
10 | 1.16 | 0.00924 | 0.0025 | 125.5411
10.5 | 1.2117 | 0.00983 | 0.0034 | 123.2655
11 | 1.2647 | 0.01031 | 0.004 | 122.6673
11.5 | 1.3176 | 0.01082 | 0.0046 | 121.7745
12 | 1.3702 | 0.01138 | 0.0052 | 120.4042
12.5 | 1.4222 | 0.01201 | 0.0058 | 118.418
13 | 1.4733 | 0.01273 | 0.0065 | 115.7345
13.5 | 1.5231 | 0.01359 | 0.0073 | 112.0751
14 | 1.5711 | 0.01463 | 0.0084 | 107.3889
14.5 | 1.6191 | 0.01557 | 0.0094 | 103.9884
15 | 1.6662 | 0.01651 | 0.0105 | 100.9207
15.5 | 1.7117 | 0.01754 | 0.0117 | 97.5884
16 | 1.7552 | 0.0187 | 0.0131 | 93.861
16.5 | 1.7957 | 0.02002 | 0.0147 | 89.6953
17 | 1.832 | 0.02157 | 0.0167 | 84.9328
17.5 | 1.8617 | 0.02345 | 0.0192 | 79.3902
18 | 1.8746 | 0.02579 | 0.0234 | 72.6871
18.5 | 1.8716 | 0.0295 | 0.0266 | 63.4441
19 | 1.8572 | 0.03692 | 0.0235 | 50.3034
19.5 | 1.8184 | 0.05062 | 0.0136 | 35.9226
20 | 1.7262 | 0.07198 | 0.0008 | 23.9817

## 109. Re 10M Mach 0.25 (1)
BIGFOIL.COM POLAR EXPORT
JWL030
JWL030 7.5/0.9 |  |  |  | Cl Max: | 0.994 | at alpha= | 10.5 | deg
JavaFoil+Calcfoil stall+Eppler ext transition |  |  |  | L/D Max: | 118.304 | at alpha= | 10 | deg
Re: | 10000000 |  |  | Cd Min: | 0.00553 | at alpha= | -2.5 | deg
Mach: | 0.25 |  |  | Cl=0 at alpha= | -0.39167 | deg
|  |  |  | @ Cl=0.1, Cd= | 0.0062042
|  |  |  | @ Cl=0.4, Cd= | 0.0058758
|  |  |  | @ Cl=0.6, Cd= | 0.10729
alpha (deg) | Cl | Cd | Cm | Cl/Cd
-14 | -0.346 | 0.07224 | -0.001 | -4.793
-13.5 | -0.398 | 0.06754 | -0.001 | -5.897
-13 | -0.447 | 0.06182 | -0.001 | -7.234
-12.5 | -0.492 | 0.05651 | -0.001 | -8.708
-12 | -0.535 | 0.04962 | -0.001 | -10.785
-11.5 | -0.582 | 0.03794 | -0.001 | -15.347
-11 | -0.648 | 0.01996 | -0.001 | -32.478
-10.5 | -0.714 | 0.01145 | -0.001 | -62.366
-10 | -0.737 | 0.01039 | -0.001 | -70.897
-9.5 | -0.748 | 0.00965 | -0.001 | -77.526
-9 | -0.751 | 0.0059 | -0.001 | -127.326
-8.5 | -0.746 | 0.00662 | -0.001 | -112.592
-8 | -0.732 | 0.00637 | -0.001 | -114.888
-7.5 | -0.712 | 0.00604 | -0.001 | -117.801
-7 | -0.684 | 0.00641 | -0.002 | -106.743
-6.5 | -0.651 | 0.00626 | -0.002 | -103.97
-6 | -0.613 | 0.00613 | -0.002 | -99.971
-5.5 | -0.569 | 0.00599 | -0.002 | -95.046
-5 | -0.523 | 0.00588 | -0.002 | -88.813
-4.5 | -0.472 | 0.0058 | -0.002 | -81.442
-4 | -0.419 | 0.00568 | -0.002 | -73.887
-3.5 | -0.364 | 0.00563 | -0.002 | -64.784
-3 | -0.308 | 0.00557 | -0.002 | -55.302
-2.5 | -0.25 | 0.00553 | -0.002 | -45.252
-2 | -0.191 | 0.00657 | -0.002 | -29.13
-1.5 | -0.132 | 0.00615 | -0.002 | -21.505
-1 | -0.072 | 0.00612 | -0.002 | -11.845
-0.5 | -0.013 | 0.00613 | -0.002 | -2.059
0 | 0.047 | 0.00616 | -0.002 | 7.678
0.5 | 0.107 | 0.00621 | -0.002 | 17.282
1 | 0.167 | 0.00623 | -0.002 | 26.848
1.5 | 0.227 | 0.00629 | -0.003 | 36.089
2 | 0.287 | 0.00634 | -0.003 | 45.243
2.5 | 0.346 | 0.00637 | -0.003 | 54.325
3 | 0.405 | 0.00583 | -0.003 | 69.566
3.5 | 0.464 | 0.00596 | -0.003 | 77.998
4 | 0.522 | 0.0061 | -0.003 | 85.565
4.5 | 0.579 | 0.00629 | -0.003 | 91.975
5 | 0.634 | 0.00672 | -0.003 | 94.326
5.5 | 0.687 | 0.00682 | -0.003 | 100.777
6 | 0.738 | 0.00705 | -0.003 | 104.695
6.5 | 0.787 | 0.00741 | -0.004 | 106.147
7 | 0.831 | 0.00777 | -0.004 | 106.985
7.5 | 0.872 | 0.00815 | -0.004 | 107.096
8 | 0.909 | 0.00859 | -0.004 | 105.747
8.5 | 0.94 | 0.00913 | -0.004 | 102.895
9 | 0.965 | 0.00963 | -0.004 | 100.172
9.5 | 0.983 | 0.00902 | -0.004 | 109.004
10 | 0.993 | 0.0084 | -0.004 | 118.304
10.5 | 0.994 | 0.0118 | -0.005 | 84.243
11 | 0.985 | 0.01297 | -0.005 | 75.951
11.5 | 0.947 | 0.01635 | -0.005 | 57.9
12 | 0.886 | 0.02692 | -0.004 | 32.902
12.5 | 0.837 | 0.03798 | -0.004 | 22.025
13 | 0.791 | 0.04779 | -0.004 | 16.555
13.5 | 0.732 | 0.0566 | -0.004 | 12.937
14 | 0.663 | 0.06665 | -0.004 | 9.943
14.5 | 0.59 | 0.07704 | -0.004 | 7.656
15 | 0.512 | 0.0902 | -0.004 | 5.679
15.5 | 0.431 | 0.10729 | -0.004 | 4.017

## 110. Re 10M Mach 0.25 (2)
BIGFOIL.COM POLAR EXPORT
JWL030
JWL030 7.5/0.9 |  |  |  | Cl Max: | 1.7065 | at alpha= | 15 | deg
XFOIL ncrit=9 |  |  |  | L/D Max: | 127.117 | at alpha= | 8.5 | deg
Re: | 10000000 |  |  | Cd Min: | 0.2123 | at alpha= | -17 | deg
Mach: | 0.25 |  |  | Cl=0 at alpha= | -0.45103 | deg
|  |  |  | @ Cl=0.1, Cd= | 0.0054
|  |  |  | @ Cl=0.4, Cd= | 0.0054301
|  |  |  | @ Cl=0.6, Cd= | 0.0057188
alpha (deg) | Cl | Cd | Cm | Cl/Cd
-17 | -0.8443 | 0.2123 | 0.0798 | -3.9769
-16.5 | -0.8284 | 0.20538 | 0.076 | -4.0335
-15.5 | -0.9424 | 0.14829 | 0.0474 | -6.3551
-15 | -0.9838 | 0.13051 | 0.0377 | -7.5381
-14.5 | -1.0418 | 0.11091 | 0.0265 | -9.3932
-14 | -1.0939 | 0.09406 | 0.0163 | -11.6298
-13.5 | -1.1713 | 0.07404 | 0.0024 | -15.8198
-13 | -1.2291 | 0.05532 | -0.018 | -22.218
-12.5 | -1.2476 | 0.04054 | -0.0262 | -30.7745
-12 | -1.2844 | 0.02435 | -0.0288 | -52.7474
-11.5 | -1.2515 | 0.01976 | -0.0265 | -63.335
-11 | -1.2062 | 0.01687 | -0.0243 | -71.4997
-10.5 | -1.1563 | 0.01462 | -0.0222 | -79.0903
-10 | -1.104 | 0.01279 | -0.0201 | -86.3174
-9.5 | -1.0503 | 0.0113 | -0.0181 | -92.9469
-9 | -0.9972 | 0.01013 | -0.0159 | -98.4403
-8.5 | -0.935 | 0.00922 | -0.0155 | -101.41
-7.5 | -0.8064 | 0.00805 | -0.0157 | -100.1739
-7 | -0.7518 | 0.00768 | -0.0138 | -97.8906
-6.5 | -0.6977 | 0.00739 | -0.0118 | -94.4114
-6 | -0.6434 | 0.00666 | -0.01 | -96.6066
-5.5 | -0.5894 | 0.0066 | -0.0083 | -89.303
-5 | -0.5315 | 0.00653 | -0.0076 | -81.3936
-4.5 | -0.473 | 0.00637 | -0.007 | -74.2543
-4 | -0.4143 | 0.00622 | -0.0066 | -66.6077
-3.5 | -0.3556 | 0.00609 | -0.0061 | -58.3908
-3 | -0.2968 | 0.00601 | -0.0058 | -49.3844
-2.5 | -0.2382 | 0.00591 | -0.0054 | -40.3046
-2 | -0.1797 | 0.00583 | -0.0051 | -30.8233
-1.5 | -0.1211 | 0.00579 | -0.0048 | -20.9154
-1 | -0.0633 | 0.00561 | -0.0044 | -11.2834
-0.5 | -0.0057 | 0.00545 | -0.004 | -1.0459
0 | 0.0525 | 0.0054 | -0.0038 | 9.7222
0.5 | 0.1106 | 0.0054 | -0.0035 | 20.4815
1 | 0.1688 | 0.00545 | -0.0033 | 30.9725
1.5 | 0.2273 | 0.00549 | -0.003 | 41.4026
2 | 0.2854 | 0.00554 | -0.0028 | 51.5162
2.5 | 0.3427 | 0.00548 | -0.0024 | 62.5365
3 | 0.3998 | 0.00543 | -0.0021 | 73.628
3.5 | 0.4564 | 0.00547 | -0.0016 | 83.4369
4 | 0.5135 | 0.00549 | -0.0011 | 93.5337
4.5 | 0.5692 | 0.00566 | -0.0002 | 100.5654
5 | 0.6216 | 0.00576 | 0.0016 | 107.9167
5.5 | 0.6757 | 0.00601 | 0.0032 | 112.4293
6 | 0.7291 | 0.00627 | 0.0049 | 116.2839
6.5 | 0.8013 | 0.00666 | 0.0025 | 120.3153
7 | 0.8695 | 0.00706 | 0.001 | 123.1586
7.5 | 0.933 | 0.00742 | 0.0006 | 125.7412
8 | 0.9946 | 0.00783 | 0.0007 | 127.0243
8.5 | 1.0538 | 0.00829 | 0.0014 | 127.117
9 | 1.1048 | 0.0088 | 0.0038 | 125.5455
9.5 | 1.1564 | 0.00949 | 0.0062 | 121.8546
10 | 1.2113 | 0.01013 | 0.008 | 119.5755
10.5 | 1.2686 | 0.01071 | 0.0094 | 118.45
11 | 1.3257 | 0.01142 | 0.0108 | 116.0858
11.5 | 1.3826 | 0.01223 | 0.0123 | 113.0499
12 | 1.4389 | 0.01316 | 0.014 | 109.3389
12.5 | 1.4923 | 0.0145 | 0.016 | 102.9172
13 | 1.5442 | 0.01595 | 0.0182 | 96.815
13.5 | 1.5944 | 0.01753 | 0.0206 | 90.9527
14 | 1.64 | 0.0195 | 0.0233 | 84.1026
14.5 | 1.679 | 0.02193 | 0.0263 | 76.5618
15 | 1.7065 | 0.02501 | 0.0298 | 68.2327
15.5 | 1.7036 | 0.0292 | 0.0346 | 58.3425
16 | 1.6783 | 0.03878 | 0.0287 | 43.2775
16.5 | 1.6293 | 0.05586 | 0.0143 | 29.1676
17 | 1.5431 | 0.07604 | 0.0017 | 20.2933
17.5 | 1.4366 | 0.0988 | -0.0119 | 14.5405
18 | 1.3271 | 0.12378 | -0.0272 | 10.7214
18.5 | 1.2413 | 0.14727 | -0.042 | 8.4287
19 | 1.1829 | 0.16779 | -0.0552 | 7.0499
20 | 1.1294 | 0.19965 | -0.076 | 5.6569

## 111. Re 10M Mach 0.50 (1)
BIGFOIL.COM POLAR EXPORT
JWL030
JWL030 7.5/0.9 |  |  |  | Cl Max: | 1.095 | at alpha= | 20 | deg
JavaFoil+Calcfoil stall+Eppler ext transition |  |  |  | L/D Max: | 112.795 | at alpha= | 6 | deg
Re: | 10000000 |  |  | Cd Min: | 0.00522 | at alpha= | -1 | deg
Mach: | 0.5 |  |  | Cl=0 at alpha= | -0.39552 | deg
|  |  |  | @ Cl=0.1, Cd= | 0.0061458
|  |  |  | @ Cl=0.4, Cd= | 0.0065427
|  |  |  | @ Cl=0.6, Cd= | 0.0066038
alpha (deg) | Cl | Cd | Cm | Cl/Cd
-20 | -1.026 | 0.15091 | -0.001 | -6.796
-19.5 | -1 | 0.14703 | -0.001 | -6.803
-19 | -0.978 | 0.14686 | -0.001 | -6.658
-18.5 | -0.955 | 0.13635 | -0.001 | -7.004
-18 | -0.93 | 0.12804 | -0.001 | -7.263
-17.5 | -0.904 | 0.12386 | -0.001 | -7.295
-17 | -0.876 | 0.12087 | -0.001 | -7.245
-16.5 | -0.849 | 0.11684 | -0.001 | -7.265
-16 | -0.821 | 0.11426 | -0.001 | -7.188
-15.5 | -0.794 | 0.11065 | -0.001 | -7.177
-15 | -0.769 | 0.1073 | -0.001 | -7.163
-14.5 | -0.746 | 0.10466 | -0.001 | -7.127
-14 | -0.72 | 0.09821 | -0.001 | -7.335
-13.5 | -0.693 | 0.09412 | -0.001 | -7.364
-13 | -0.667 | 0.08952 | -0.001 | -7.446
-12.5 | -0.639 | 0.08605 | -0.001 | -7.428
-12 | -0.612 | 0.08316 | -0.001 | -7.355
-11.5 | -0.586 | 0.08057 | -0.001 | -7.269
-11 | -0.56 | 0.08338 | -0.001 | -6.715
-10.5 | -0.534 | 0.07504 | -0.001 | -7.12
-10 | -0.508 | 0.06984 | -0.001 | -7.275
-9.5 | -0.482 | 0.06572 | -0.001 | -7.33
-9 | -0.457 | 0.06125 | -0.001 | -7.469
-8.5 | -0.436 | 0.05173 | -0.001 | -8.423
-8 | -0.417 | 0.04154 | -0.001 | -10.034
-7.5 | -0.463 | 0.01017 | -0.002 | -45.472
-7 | -0.433 | 0.00626 | -0.002 | -69.161
-6.5 | -0.401 | 0.00687 | -0.002 | -58.366
-6 | -0.369 | 0.00661 | -0.002 | -55.768
-5.5 | -0.534 | 0.0065 | -0.002 | -82.094
-5 | -0.536 | 0.00632 | -0.002 | -84.754
-4.5 | -0.504 | 0.00607 | -0.002 | -82.976
-4 | -0.457 | 0.00589 | -0.002 | -77.449
-3.5 | -0.401 | 0.00577 | -0.002 | -69.584
-3 | -0.341 | 0.00568 | -0.002 | -60.098
-2.5 | -0.278 | 0.00559 | -0.002 | -49.773
-2 | -0.214 | 0.00556 | -0.002 | -38.414
-1.5 | -0.148 | 0.00523 | -0.002 | -28.238
-1 | -0.081 | 0.00522 | -0.002 | -15.513
-0.5 | -0.014 | 0.00526 | -0.003 | -2.684
0 | 0.053 | 0.00576 | -0.003 | 9.184
0.5 | 0.12 | 0.00631 | -0.003 | 18.991
1 | 0.187 | 0.00635 | -0.003 | 29.428
1.5 | 0.254 | 0.00642 | -0.003 | 39.475
2 | 0.32 | 0.00656 | -0.003 | 48.798
2.5 | 0.386 | 0.00667 | -0.003 | 57.985
3 | 0.452 | 0.00607 | -0.003 | 74.583
3.5 | 0.518 | 0.00631 | -0.003 | 82.052
4 | 0.581 | 0.00655 | -0.003 | 88.646
4.5 | 0.641 | 0.00672 | -0.004 | 95.438
5 | 0.698 | 0.00727 | -0.004 | 96.078
5.5 | 0.749 | 0.00763 | -0.004 | 98.177
6 | 0.79 | 0.007 | -0.004 | 112.795
6.5 | 0.813 | 0.00758 | -0.004 | 107.362
7 | 0.803 | 0.00835 | -0.004 | 96.242
7.5 | 0.521 | 0.00774 | -0.004 | 67.395
8 | 0.552 | 0.01173 | -0.004 | 47.017
8.5 | 0.559 | 0.01614 | -0.004 | 34.665
9 | 0.529 | 0.04272 | -0.004 | 12.393
9.5 | 0.532 | 0.06475 | -0.003 | 8.22
10 | 0.556 | 0.06873 | -0.003 | 8.084
10.5 | 0.583 | 0.07315 | -0.003 | 7.975
11 | 0.612 | 0.07691 | -0.003 | 7.951
11.5 | 0.637 | 0.08547 | -0.003 | 7.449
12 | 0.661 | 0.08338 | -0.003 | 7.933
12.5 | 0.691 | 0.0865 | -0.003 | 7.985
13 | 0.721 | 0.08882 | -0.004 | 8.113
13.5 | 0.749 | 0.09331 | -0.004 | 8.026
14 | 0.776 | 0.09834 | -0.004 | 7.894
14.5 | 0.801 | 0.10749 | -0.004 | 7.454
15 | 0.823 | 0.10713 | -0.004 | 7.681
15.5 | 0.853 | 0.11027 | -0.004 | 7.732
16 | 0.882 | 0.11281 | -0.004 | 7.815
16.5 | 0.912 | 0.11475 | -0.005 | 7.952
17 | 0.941 | 0.11818 | -0.005 | 7.961
17.5 | 0.968 | 0.12365 | -0.005 | 7.828
18 | 0.992 | 0.13382 | -0.005 | 7.415
18.5 | 1.011 | 0.14362 | -0.005 | 7.036
19 | 1.038 | 0.14625 | -0.005 | 7.099
19.5 | 1.067 | 0.15013 | -0.005 | 7.106
20 | 1.095 | 0.15136 | -0.006 | 7.233

## 112. Re 10M Mach 0.50 (2)
BIGFOIL.COM POLAR EXPORT
JWL030
JWL030 7.5/0.9 |  |  |  | Cl Max: | 1.1323 | at alpha= | 8.5 | deg
XFOIL ncrit=9 |  |  |  | L/D Max: | 120.463 | at alpha= | 6 | deg
Re: | 10000000 |  |  | Cd Min: | 0.29333 | at alpha= | -20 | deg
Mach: | 0.5 |  |  | Cl=0 at alpha= | -0.45973 | deg
|  |  |  | @ Cl=0.1, Cd= | 0.0054941
|  |  |  | @ Cl=0.4, Cd= | 0.0057316
|  |  |  | @ Cl=0.6, Cd= | 0.0059913
alpha (deg) | Cl | Cd | Cm | Cl/Cd
-20 | -1.0148 | 0.29333 | 0.1267 | -3.4596
-19.5 | -0.9931 | 0.28393 | 0.1211 | -3.4977
-19 | -0.9717 | 0.27446 | 0.1156 | -3.5404
-18.5 | -0.9504 | 0.26517 | 0.1102 | -3.5841
-18 | -0.9297 | 0.25574 | 0.1048 | -3.6353
-17.5 | -0.9077 | 0.24767 | 0.0999 | -3.665
-17 | -0.8864 | 0.2394 | 0.0951 | -3.7026
-16.5 | -0.8658 | 0.23065 | 0.0903 | -3.7537
-16 | -0.8466 | 0.22108 | 0.0852 | -3.8294
-15.5 | -0.829 | 0.21126 | 0.0802 | -3.9241
-15 | -0.8117 | 0.20188 | 0.0754 | -4.0207
-14.5 | -0.7922 | 0.19388 | 0.0712 | -4.086
-14 | -0.7738 | 0.18572 | 0.0671 | -4.1665
-13.5 | -0.7572 | 0.17718 | 0.063 | -4.2736
-13 | -0.7435 | 0.16796 | 0.0588 | -4.4266
-12.5 | -0.7331 | 0.15802 | 0.0544 | -4.6393
-12 | -0.7255 | 0.14803 | 0.0502 | -4.901
-11.5 | -0.7179 | 0.13847 | 0.0461 | -5.1845
-11 | -0.7155 | 0.12829 | 0.0417 | -5.5772
-10.5 | -0.7086 | 0.11951 | 0.038 | -5.9292
-10 | -0.7046 | 0.11033 | 0.034 | -6.3863
-9.5 | -0.7055 | 0.10049 | 0.0294 | -7.0206
-9 | -0.7116 | 0.09011 | 0.0241 | -7.897
-8.5 | -0.7238 | 0.07908 | 0.0176 | -9.1528
-8 | -0.7401 | 0.06769 | 0.0092 | -10.9337
-7.5 | -0.7537 | 0.05402 | -0.0082 | -13.9522
-7 | -0.7608 | 0.03748 | -0.0226 | -20.2988
-6 | -0.7328 | 0.01326 | -0.0243 | -55.264
-5.5 | -0.6821 | 0.00998 | -0.0191 | -68.3467
-5 | -0.6176 | 0.00815 | -0.0159 | -75.7791
-4.5 | -0.5481 | 0.0074 | -0.0136 | -74.0676
-4 | -0.4786 | 0.00688 | -0.0116 | -69.564
-3.5 | -0.4096 | 0.00648 | -0.0101 | -63.2099
-3 | -0.3409 | 0.00624 | -0.0088 | -54.6314
-2.5 | -0.2726 | 0.00609 | -0.0078 | -44.7619
-2 | -0.205 | 0.00597 | -0.0069 | -34.3384
-1.5 | -0.1377 | 0.0059 | -0.0062 | -23.339
-1 | -0.0714 | 0.00573 | -0.0055 | -12.4607
-0.5 | -0.0053 | 0.00564 | -0.0048 | -0.93972
0 | 0.0605 | 0.0055 | -0.0043 | 11
0.5 | 0.1269 | 0.00549 | -0.0038 | 23.1148
1 | 0.1932 | 0.00554 | -0.0033 | 34.8736
1.5 | 0.26 | 0.00561 | -0.0028 | 46.3458
2 | 0.3266 | 0.0057 | -0.0022 | 57.2982
2.5 | 0.3928 | 0.00573 | -0.0014 | 68.5515
3.5 | 0.524 | 0.00576 | 0.0006 | 90.9722
4 | 0.5894 | 0.00601 | 0.002 | 98.0699
4.5 | 0.6519 | 0.0059 | 0.0046 | 110.4915
5 | 0.7169 | 0.00619 | 0.0073 | 115.8158
5.5 | 0.7827 | 0.00656 | 0.0102 | 119.314
6 | 0.8577 | 0.00712 | 0.0117 | 120.4635
6.5 | 0.9465 | 0.00791 | 0.0111 | 119.6587
7 | 1.0259 | 0.00907 | 0.013 | 113.1092
7.5 | 1.0957 | 0.01155 | 0.0167 | 94.8658
8 | 1.1248 | 0.01597 | 0.0251 | 70.4321
8.5 | 1.1323 | 0.02417 | 0.0288 | 46.8473
9 | 1.1101 | 0.03402 | 0.0262 | 32.6308
9.5 | 1.0895 | 0.05131 | 0.0053 | 21.2337
10 | 1.0591 | 0.06408 | -0.0031 | 16.5278
10.5 | 1.0302 | 0.07605 | -0.0102 | 13.5464
11 | 1.004 | 0.0878 | -0.0169 | 11.4351
11.5 | 0.9796 | 0.0997 | -0.0236 | 9.8255
12 | 0.9587 | 0.11166 | -0.0301 | 8.5859
12.5 | 0.9413 | 0.12385 | -0.0366 | 7.6003
13 | 0.9271 | 0.13616 | -0.0431 | 6.8089
13.5 | 0.9159 | 0.14864 | -0.0497 | 6.1619

## 113. Re 12M Mach 0.00 (1)
BIGFOIL.COM POLAR EXPORT
JWL030
JWL030 7.5/0.9 |  |  |  | Cl Max: | 1.079 | at alpha= | 12 | deg
JavaFoil+Calcfoil stall+Eppler ext transition |  |  |  | L/D Max: | 113.276 | at alpha= | 8 | deg
Re: | 12000000 |  |  | Cd Min: | 0.00551 | at alpha= | -3.5 | deg
Mach: | 0 |  |  | Cl=0 at alpha= | -0.39655 | deg
|  |  |  | @ Cl=0.1, Cd= | 0.0060766
|  |  |  | @ Cl=0.4, Cd= | 0.005866
|  |  |  | @ Cl=0.6, Cd= | 0.0065933
alpha (deg) | Cl | Cd | Cm | Cl/Cd
-16 | -0.617 | 0.0864 | -0.001 | -7.146
-15.5 | -0.636 | 0.08037 | -0.001 | -7.91
-15 | -0.654 | 0.07463 | -0.001 | -8.757
-14.5 | -0.672 | 0.06761 | -0.001 | -9.939
-14 | -0.694 | 0.05732 | -0.001 | -12.108
-13.5 | -0.707 | 0.05371 | -0.001 | -13.169
-13 | -0.729 | 0.04405 | -0.001 | -16.543
-12.5 | -0.761 | 0.02988 | -0.001 | -25.485
-12 | -0.805 | 0.01681 | -0.001 | -47.896
-11.5 | -0.841 | 0.01151 | -0.001 | -73.039
-11 | -0.845 | 0.01049 | -0.001 | -80.543
-10.5 | -0.842 | 0.00977 | -0.001 | -86.24
-10 | -0.834 | 0.00595 | -0.001 | -140.135
-9.5 | -0.821 | 0.00567 | -0.001 | -144.837
-9 | -0.802 | 0.00638 | -0.001 | -125.797
-8.5 | -0.78 | 0.00607 | -0.001 | -128.36
-8 | -0.752 | 0.00591 | -0.001 | -127.365
-7.5 | -0.721 | 0.00628 | -0.001 | -114.78
-7 | -0.686 | 0.00613 | -0.001 | -111.853
-6.5 | -0.647 | 0.00604 | -0.001 | -107.051
-6 | -0.604 | 0.00592 | -0.002 | -102.118
-5.5 | -0.559 | 0.00582 | -0.002 | -96.089
-5 | -0.511 | 0.00574 | -0.002 | -88.999
-4.5 | -0.46 | 0.00564 | -0.002 | -81.561
-4 | -0.408 | 0.00554 | -0.002 | -73.615
-3.5 | -0.354 | 0.00551 | -0.002 | -64.246
-3 | -0.299 | 0.00578 | -0.002 | -51.657
-2.5 | -0.242 | 0.00644 | -0.002 | -37.643
-2 | -0.185 | 0.00612 | -0.002 | -30.317
-1.5 | -0.128 | 0.00602 | -0.002 | -21.253
-1 | -0.07 | 0.00602 | -0.002 | -11.666
-0.5 | -0.012 | 0.00604 | -0.002 | -2.025
0 | 0.046 | 0.00603 | -0.002 | 7.595
0.5 | 0.104 | 0.00608 | -0.002 | 17.073
1 | 0.162 | 0.0061 | -0.002 | 26.553
1.5 | 0.22 | 0.00615 | -0.002 | 35.725
2 | 0.278 | 0.00621 | -0.003 | 44.73
2.5 | 0.335 | 0.0063 | -0.003 | 53.237
3 | 0.393 | 0.00585 | -0.003 | 67.187
3.5 | 0.45 | 0.00598 | -0.003 | 75.304
4 | 0.506 | 0.00608 | -0.003 | 83.261
4.5 | 0.561 | 0.00626 | -0.003 | 89.639
5 | 0.616 | 0.00673 | -0.003 | 91.52
5.5 | 0.668 | 0.00684 | -0.003 | 97.688
6 | 0.719 | 0.00682 | -0.003 | 105.513
6.5 | 0.768 | 0.00698 | -0.003 | 110.075
7 | 0.815 | 0.00727 | -0.004 | 111.993
7.5 | 0.859 | 0.0076 | -0.004 | 112.939
8 | 0.899 | 0.00794 | -0.004 | 113.276
8.5 | 0.937 | 0.0083 | -0.004 | 112.884
9 | 0.971 | 0.00867 | -0.004 | 112.003
9.5 | 1.001 | 0.00912 | -0.004 | 109.804
10 | 1.027 | 0.00968 | -0.004 | 106.091
10.5 | 1.049 | 0.01025 | -0.004 | 102.347
11 | 1.064 | 0.00965 | -0.005 | 110.302
11.5 | 1.074 | 0.01155 | -0.005 | 92.936
12 | 1.079 | 0.01238 | -0.005 | 87.135
12.5 | 1.073 | 0.01373 | -0.005 | 78.162
13 | 1.048 | 0.01714 | -0.005 | 61.173
13.5 | 1 | 0.02609 | -0.005 | 38.334
14 | 0.961 | 0.03435 | -0.005 | 27.981
14.5 | 0.919 | 0.04538 | -0.005 | 20.249
15 | 0.882 | 0.05473 | -0.005 | 16.115
15.5 | 0.84 | 0.0684 | -0.005 | 12.275
16 | 0.805 | 0.07684 | -0.005 | 10.48
16.5 | 0.772 | 0.08419 | -0.005 | 9.173
17 | 0.732 | 0.10016 | -0.004 | 7.309

## 114. Re 12M Mach 0.00 (2)
BIGFOIL.COM POLAR EXPORT
JWL030
JWL030 7.5/0.9 |  |  |  | Cl Max: | 1.9228 | at alpha= | 19 | deg
XFOIL ncrit=9 |  |  |  | L/D Max: | 133.59 | at alpha= | 9 | deg
Re: | 12000000 |  |  | Cd Min: | 0.03957 | at alpha= | 20 | deg
Mach: | 0 |  |  | Cl=0 at alpha= | -0.44821 | deg
|  |  |  | @ Cl=0.1, Cd= | 0.0053267
|  |  |  | @ Cl=0.4, Cd= | 0.0054506
|  |  |  | @ Cl=0.6, Cd= | 0.0056356
alpha (deg) | Cl | Cd | Cm | Cl/Cd
-19.5 | -1.791 | 0.03759 | -0.035 | -47.6457
-19 | -1.8081 | 0.03187 | -0.0344 | -56.7336
-18.5 | -1.8086 | 0.02894 | -0.0299 | -62.4948
-18 | -1.7833 | 0.02693 | -0.0275 | -66.2198
-17.5 | -1.7522 | 0.0251 | -0.0255 | -69.8088
-17 | -1.7164 | 0.02352 | -0.0238 | -72.9762
-16.5 | -1.6775 | 0.02208 | -0.0223 | -75.9737
-16 | -1.6361 | 0.02077 | -0.021 | -78.7723
-15.5 | -1.5929 | 0.01954 | -0.0198 | -81.52
-15 | -1.5482 | 0.0184 | -0.0188 | -84.1413
-14.5 | -1.5021 | 0.01731 | -0.0178 | -86.7764
-14 | -1.4549 | 0.01628 | -0.0169 | -89.3673
-13.5 | -1.4104 | 0.01465 | -0.0157 | -96.273
-13 | -1.3637 | 0.01325 | -0.0147 | -102.9208
-12.5 | -1.3147 | 0.01216 | -0.0138 | -108.1168
-12 | -1.2642 | 0.01125 | -0.0131 | -112.3733
-11.5 | -1.2128 | 0.01047 | -0.0124 | -115.8357
-11 | -1.1608 | 0.00977 | -0.0118 | -118.8127
-10.5 | -1.1082 | 0.00923 | -0.0112 | -120.065
-10 | -1.0554 | 0.00879 | -0.0105 | -120.0683
-9.5 | -1.0019 | 0.00841 | -0.01 | -119.132
-9 | -0.9426 | 0.00805 | -0.0107 | -117.0932
-8 | -0.8265 | 0.00747 | -0.0115 | -110.6426
-7.5 | -0.7765 | 0.00721 | -0.0099 | -107.6976
-7 | -0.725 | 0.00696 | -0.0087 | -104.1667
-6.5 | -0.6719 | 0.00666 | -0.0078 | -100.8859
-6 | -0.6206 | 0.00647 | -0.0066 | -95.9196
-5.5 | -0.5659 | 0.00641 | -0.0062 | -88.2839
-5 | -0.5104 | 0.00627 | -0.0059 | -81.4035
-4.5 | -0.4546 | 0.00614 | -0.0056 | -74.0391
-4 | -0.3986 | 0.00599 | -0.0054 | -66.5442
-3.5 | -0.3424 | 0.0059 | -0.0052 | -58.0339
-3 | -0.2862 | 0.00584 | -0.005 | -49.0068
-2.5 | -0.2299 | 0.00576 | -0.0048 | -39.9132
-2 | -0.1736 | 0.00569 | -0.0046 | -30.5097
-1.5 | -0.1173 | 0.00564 | -0.0044 | -20.7979
-1 | -0.0616 | 0.0055 | -0.0041 | -11.2
-0.5 | -0.0058 | 0.00537 | -0.0038 | -1.0801
0 | 0.0502 | 0.0053 | -0.0036 | 9.4717
0.5 | 0.1062 | 0.00533 | -0.0034 | 19.925
1 | 0.1624 | 0.00533 | -0.0032 | 30.469
1.5 | 0.2189 | 0.00536 | -0.0031 | 40.8396
2 | 0.275 | 0.00544 | -0.0029 | 50.5515
2.5 | 0.3303 | 0.00543 | -0.0027 | 60.8287
3 | 0.3855 | 0.00544 | -0.0024 | 70.864
3.5 | 0.4403 | 0.00548 | -0.0022 | 80.3467
4 | 0.4954 | 0.0055 | -0.0019 | 90.0727
4.5 | 0.5502 | 0.00557 | -0.0016 | 98.7792
5 | 0.6033 | 0.00564 | -0.0009 | 106.9681
5.5 | 0.6543 | 0.00572 | 0.0004 | 114.3881
6 | 0.7059 | 0.00594 | 0.0016 | 118.8384
6.5 | 0.756 | 0.00621 | 0.0031 | 121.7391
7 | 0.8218 | 0.00656 | 0.001 | 125.2744
7.5 | 0.8837 | 0.00685 | -0.0004 | 129.0073
8 | 0.9428 | 0.00716 | -0.0011 | 131.676
8.5 | 1.0001 | 0.0075 | -0.0015 | 133.3467
9 | 1.0567 | 0.00791 | -0.0018 | 133.5904
9.5 | 1.1042 | 0.00834 | 0 | 132.3981
10 | 1.1528 | 0.00884 | 0.0014 | 130.4072
11 | 1.2564 | 0.00972 | 0.0026 | 129.2593
11.5 | 1.3087 | 0.01018 | 0.003 | 128.556
12 | 1.3607 | 0.01068 | 0.0035 | 127.4064
12.5 | 1.4123 | 0.01124 | 0.0039 | 125.6495
13 | 1.4629 | 0.01189 | 0.0044 | 123.0362
13.5 | 1.5124 | 0.01266 | 0.005 | 119.4629
14 | 1.5606 | 0.01354 | 0.0057 | 115.2585
14.5 | 1.609 | 0.0143 | 0.0064 | 112.5175
15 | 1.6564 | 0.0151 | 0.0072 | 109.6954
15.5 | 1.7026 | 0.01595 | 0.008 | 106.7461
16 | 1.7474 | 0.01689 | 0.009 | 103.4577
16.5 | 1.7903 | 0.01792 | 0.0101 | 99.9051
17 | 1.8306 | 0.0191 | 0.0115 | 95.8429
17.5 | 1.867 | 0.0205 | 0.0132 | 91.0732
18 | 1.8981 | 0.02217 | 0.0153 | 85.6157
18.5 | 1.9199 | 0.02412 | 0.0184 | 79.5978
19 | 1.9228 | 0.02674 | 0.0229 | 71.9073
19.5 | 1.9174 | 0.03124 | 0.0242 | 61.3764
20 | 1.9019 | 0.03957 | 0.0195 | 48.0642

## 115. Re 12M Mach 0.10 (1)
BIGFOIL.COM POLAR EXPORT
JWL030
JWL030 7.5/0.9 |  |  |  | Cl Max: | 1.064 | at alpha= | 12 | deg
JavaFoil+Calcfoil stall+Eppler ext transition |  |  |  | L/D Max: | 123.762 | at alpha= | 11 | deg
Re: | 12000000 |  |  | Cd Min: | 0.00551 | at alpha= | -3.5 | deg
Mach: | 0.1 |  |  | Cl=0 at alpha= | -0.39655 | deg
|  |  |  | @ Cl=0.1, Cd= | 0.0060666
|  |  |  | @ Cl=0.4, Cd= | 0.0058523
|  |  |  | @ Cl=0.6, Cd= | 0.0065767
alpha (deg) | Cl | Cd | Cm | Cl/Cd
-16 | -0.571 | 0.0886 | -0.001 | -6.445
-15.5 | -0.592 | 0.08252 | -0.001 | -7.178
-15 | -0.614 | 0.0757 | -0.001 | -8.109
-14.5 | -0.634 | 0.07006 | -0.001 | -9.048
-14 | -0.657 | 0.06064 | -0.001 | -10.841
-13.5 | -0.674 | 0.05673 | -0.001 | -11.882
-13 | -0.696 | 0.04829 | -0.001 | -14.407
-12.5 | -0.725 | 0.036 | -0.001 | -20.134
-12 | -0.767 | 0.02143 | -0.001 | -35.764
-11.5 | -0.817 | 0.0121 | -0.001 | -67.535
-11 | -0.829 | 0.01073 | -0.001 | -77.213
-10.5 | -0.829 | 0.00988 | -0.001 | -83.942
-10 | -0.824 | 0.00929 | -0.001 | -88.657
-9.5 | -0.813 | 0.00571 | -0.001 | -142.506
-9 | -0.797 | 0.00648 | -0.001 | -123.139
-8.5 | -0.776 | 0.00612 | -0.001 | -126.942
-8 | -0.751 | 0.00596 | -0.001 | -126.07
-7.5 | -0.721 | 0.00627 | -0.001 | -114.88
-7 | -0.686 | 0.00616 | -0.001 | -111.333
-6.5 | -0.648 | 0.00603 | -0.001 | -107.348
-6 | -0.606 | 0.00592 | -0.002 | -102.251
-5.5 | -0.561 | 0.00584 | -0.002 | -96.051
-5 | -0.513 | 0.00573 | -0.002 | -89.527
-4.5 | -0.462 | 0.00564 | -0.002 | -81.872
-4 | -0.41 | 0.00557 | -0.002 | -73.565
-3.5 | -0.356 | 0.00551 | -0.002 | -64.548
-3 | -0.3 | 0.00579 | -0.002 | -51.81
-2.5 | -0.244 | 0.00646 | -0.002 | -37.688
-2 | -0.186 | 0.00611 | -0.002 | -30.519
-1.5 | -0.129 | 0.00604 | -0.002 | -21.295
-1 | -0.071 | 0.00603 | -0.002 | -11.693
-0.5 | -0.012 | 0.00602 | -0.002 | -2.04
0 | 0.046 | 0.00602 | -0.002 | 7.647
0.5 | 0.104 | 0.00607 | -0.002 | 17.195
1 | 0.163 | 0.00613 | -0.002 | 26.529
1.5 | 0.221 | 0.00617 | -0.003 | 35.779
2 | 0.279 | 0.00624 | -0.003 | 44.701
2.5 | 0.337 | 0.00632 | -0.003 | 53.28
3 | 0.395 | 0.00584 | -0.003 | 67.545
3.5 | 0.452 | 0.00598 | -0.003 | 75.59
4 | 0.509 | 0.00611 | -0.003 | 83.257
4.5 | 0.564 | 0.00627 | -0.003 | 89.989
5 | 0.618 | 0.00673 | -0.003 | 91.908
5.5 | 0.671 | 0.00684 | -0.003 | 98.077
6 | 0.722 | 0.00682 | -0.003 | 105.901
6.5 | 0.771 | 0.00703 | -0.004 | 109.605
7 | 0.817 | 0.00733 | -0.004 | 111.472
7.5 | 0.861 | 0.00763 | -0.004 | 112.901
8 | 0.901 | 0.00801 | -0.004 | 112.487
8.5 | 0.938 | 0.00838 | -0.004 | 111.96
9 | 0.971 | 0.00876 | -0.004 | 110.894
9.5 | 1 | 0.00925 | -0.004 | 108.053
10 | 1.024 | 0.0098 | -0.004 | 104.54
10.5 | 1.044 | 0.01046 | -0.004 | 99.798
11 | 1.057 | 0.00854 | -0.005 | 123.762
11.5 | 1.063 | 0.01179 | -0.005 | 90.148
12 | 1.064 | 0.01272 | -0.005 | 83.678
12.5 | 1.051 | 0.01454 | -0.005 | 72.274
13 | 1.015 | 0.0201 | -0.005 | 50.465
13.5 | 0.966 | 0.0301 | -0.005 | 32.106
14 | 0.925 | 0.03885 | -0.005 | 23.817
14.5 | 0.88 | 0.05081 | -0.005 | 17.316
15 | 0.839 | 0.0609 | -0.005 | 13.779
15.5 | 0.794 | 0.07507 | -0.004 | 10.58
16 | 0.76 | 0.0809 | -0.004 | 9.389
16.5 | 0.716 | 0.0963 | -0.004 | 7.437
17 | 0.679 | 0.1063 | -0.004 | 6.387

## 116. Re 12M Mach 0.10 (2)
BIGFOIL.COM POLAR EXPORT
JWL030
JWL030 7.5/0.9 |  |  |  | Cl Max: | 1.8947 | at alpha= | 18 | deg
XFOIL ncrit=9 |  |  |  | L/D Max: | 133.267 | at alpha= | 9 | deg
Re: | 12000000 |  |  | Cd Min: | 0.06016 | at alpha= | 20 | deg
Mach: | 0.1 |  |  | Cl=0 at alpha= | -0.44849 | deg
|  |  |  | @ Cl=0.1, Cd= | 0.0053264
|  |  |  | @ Cl=0.4, Cd= | 0.0054566
|  |  |  | @ Cl=0.6, Cd= | 0.0056317
alpha (deg) | Cl | Cd | Cm | Cl/Cd
-18.5 | -1.7217 | 0.03893 | -0.036 | -44.2255
-18 | -1.7456 | 0.03239 | -0.0359 | -53.8932
-17.5 | -1.7421 | 0.02923 | -0.0317 | -59.5997
-17 | -1.7151 | 0.02691 | -0.0293 | -63.7347
-16.5 | -1.6814 | 0.02493 | -0.0272 | -67.4448
-16 | -1.6431 | 0.02321 | -0.0255 | -70.7928
-15.5 | -1.6018 | 0.02165 | -0.0239 | -73.9861
-15 | -1.5581 | 0.02023 | -0.0224 | -77.0193
-14.5 | -1.5127 | 0.01891 | -0.0211 | -79.9947
-14 | -1.4658 | 0.01768 | -0.0199 | -82.9072
-13.5 | -1.4159 | 0.01682 | -0.0189 | -84.1795
-13 | -1.3743 | 0.01441 | -0.0172 | -95.3713
-12.5 | -1.3262 | 0.01295 | -0.016 | -102.4093
-12 | -1.2758 | 0.01183 | -0.015 | -107.8445
-11.5 | -1.224 | 0.01092 | -0.0141 | -112.0879
-11 | -1.1714 | 0.01011 | -0.0133 | -115.8655
-10.5 | -1.1182 | 0.00947 | -0.0125 | -118.0781
-10 | -1.0648 | 0.00895 | -0.0116 | -118.9721
-9.5 | -1.0109 | 0.00853 | -0.0109 | -118.5111
-9 | -0.9508 | 0.00814 | -0.0115 | -116.8059
-8 | -0.8329 | 0.00753 | -0.0121 | -110.6109
-7 | -0.7303 | 0.007 | -0.0092 | -104.3286
-6.5 | -0.6765 | 0.00676 | -0.0082 | -100.074
-6 | -0.6248 | 0.00652 | -0.0069 | -95.8282
-5.5 | -0.5697 | 0.00645 | -0.0065 | -88.3256
-5 | -0.5138 | 0.0063 | -0.0061 | -81.5556
-4.5 | -0.4576 | 0.00615 | -0.0058 | -74.4065
-4 | -0.4011 | 0.00601 | -0.0056 | -66.7388
-3.5 | -0.3446 | 0.00591 | -0.0053 | -58.308
-3 | -0.2879 | 0.00585 | -0.0051 | -49.2137
-2.5 | -0.2313 | 0.00577 | -0.0049 | -40.0867
-2 | -0.1746 | 0.0057 | -0.0046 | -30.6316
-1.5 | -0.1179 | 0.00565 | -0.0044 | -20.8673
-1 | -0.0619 | 0.0055 | -0.0041 | -11.2545
-0.5 | -0.0058 | 0.00537 | -0.0039 | -1.0801
0 | 0.0505 | 0.0053 | -0.0036 | 9.5283
0.5 | 0.1068 | 0.00533 | -0.0034 | 20.0375
1 | 0.1634 | 0.00533 | -0.0033 | 30.6567
1.5 | 0.2202 | 0.00537 | -0.0031 | 41.0056
2 | 0.2766 | 0.00544 | -0.0029 | 50.8456
2.5 | 0.3323 | 0.00544 | -0.0027 | 61.0846
3 | 0.3878 | 0.00545 | -0.0024 | 71.156
3.5 | 0.4429 | 0.00548 | -0.0021 | 80.8212
4 | 0.4984 | 0.00551 | -0.0018 | 90.4537
5 | 0.6069 | 0.00564 | -0.0007 | 107.6064
5.5 | 0.6585 | 0.00573 | 0.0006 | 114.9215
6 | 0.7105 | 0.00596 | 0.0019 | 119.2114
6.5 | 0.7613 | 0.00624 | 0.0034 | 122.0032
7 | 0.8277 | 0.00659 | 0.0012 | 125.5994
7.5 | 0.8901 | 0.00689 | 0 | 129.1872
8 | 0.9498 | 0.00721 | -0.0007 | 131.7337
8.5 | 1.0076 | 0.00757 | -0.001 | 133.1044
9 | 1.0648 | 0.00799 | -0.0011 | 133.2666
9.5 | 1.1125 | 0.00844 | 0.0008 | 131.8128
10 | 1.1619 | 0.00897 | 0.0023 | 129.5318
10.5 | 1.2142 | 0.00939 | 0.0031 | 129.3078
11 | 1.2673 | 0.00985 | 0.0037 | 128.6599
11.5 | 1.3204 | 0.01035 | 0.0042 | 127.5749
12 | 1.3732 | 0.01089 | 0.0048 | 126.0973
12.5 | 1.4254 | 0.01152 | 0.0054 | 123.7326
13 | 1.4765 | 0.01226 | 0.0061 | 120.4323
13.5 | 1.5264 | 0.01314 | 0.007 | 116.1644
14 | 1.576 | 0.01397 | 0.0079 | 112.8132
14.5 | 1.6251 | 0.01478 | 0.0088 | 109.9526
15 | 1.673 | 0.01567 | 0.0098 | 106.7645
15.5 | 1.7194 | 0.01665 | 0.011 | 103.2673
16 | 1.7638 | 0.01775 | 0.0123 | 99.369
16.5 | 1.8053 | 0.01904 | 0.0139 | 94.8162
17 | 1.8424 | 0.0206 | 0.0158 | 89.4369
17.5 | 1.874 | 0.02243 | 0.0182 | 83.5488
18 | 1.8947 | 0.02459 | 0.0216 | 77.0516
18.5 | 1.8943 | 0.02764 | 0.0261 | 68.5347
19 | 1.8883 | 0.0328 | 0.0263 | 57.5701
19.5 | 1.8692 | 0.04263 | 0.0196 | 43.8471
20 | 1.8036 | 0.06016 | 0.0081 | 29.9801

## 117. Re 12M Mach 0.25 (1)
BIGFOIL.COM POLAR EXPORT
JWL030
JWL030 7.5/0.9 |  |  |  | Cl Max: | 0.996 | at alpha= | 10.5 | deg
JavaFoil+Calcfoil stall+Eppler ext transition |  |  |  | L/D Max: | 109.622 | at alpha= | 7.5 | deg
Re: | 12000000 |  |  | Cd Min: | 0.00548 | at alpha= | -3 | deg
Mach: | 0.25 |  |  | Cl=0 at alpha= | -0.39167 | deg
|  |  |  | @ Cl=0.1, Cd= | 0.0060788
|  |  |  | @ Cl=0.4, Cd= | 0.0063958
|  |  |  | @ Cl=0.6, Cd= | 0.10651
alpha (deg) | Cl | Cd | Cm | Cl/Cd
-14 | -0.347 | 0.07074 | -0.001 | -4.904
-13.5 | -0.399 | 0.06667 | -0.001 | -5.98
-13 | -0.448 | 0.0607 | -0.001 | -7.378
-12.5 | -0.494 | 0.05406 | -0.001 | -9.144
-12 | -0.539 | 0.046 | -0.001 | -11.725
-11.5 | -0.593 | 0.03173 | -0.001 | -18.683
-11 | -0.666 | 0.01495 | -0.001 | -44.575
-10.5 | -0.716 | 0.01093 | -0.001 | -65.543
-10 | -0.737 | 0.00999 | -0.001 | -73.822
-9.5 | -0.749 | 0.00927 | -0.001 | -80.741
-9 | -0.751 | 0.00571 | -0.001 | -131.517
-8.5 | -0.746 | 0.00644 | -0.001 | -115.892
-8 | -0.732 | 0.00622 | -0.001 | -117.71
-7.5 | -0.712 | 0.00647 | -0.001 | -109.916
-7 | -0.684 | 0.00631 | -0.002 | -108.393
-6.5 | -0.651 | 0.00617 | -0.002 | -105.482
-6 | -0.613 | 0.00605 | -0.002 | -101.276
-5.5 | -0.57 | 0.00591 | -0.002 | -96.357
-5 | -0.523 | 0.0058 | -0.002 | -90.063
-4.5 | -0.472 | 0.00569 | -0.002 | -82.979
-4 | -0.419 | 0.0056 | -0.002 | -74.852
-3.5 | -0.365 | 0.00553 | -0.002 | -65.874
-3 | -0.308 | 0.00548 | -0.002 | -56.213
-2.5 | -0.25 | 0.00581 | -0.002 | -43.09
-2 | -0.191 | 0.00648 | -0.002 | -29.536
-1.5 | -0.132 | 0.00606 | -0.002 | -21.813
-1 | -0.072 | 0.00605 | -0.002 | -11.979
-0.5 | -0.013 | 0.00605 | -0.002 | -2.088
0 | 0.047 | 0.00607 | -0.002 | 7.79
0.5 | 0.107 | 0.00608 | -0.002 | 17.65
1 | 0.167 | 0.00614 | -0.002 | 27.219
1.5 | 0.227 | 0.00619 | -0.003 | 36.68
2 | 0.287 | 0.00626 | -0.003 | 45.775
2.5 | 0.346 | 0.00635 | -0.003 | 54.499
3 | 0.405 | 0.0064 | -0.003 | 63.384
3.5 | 0.464 | 0.00604 | -0.003 | 76.885
4 | 0.522 | 0.00616 | -0.003 | 84.798
4.5 | 0.579 | 0.00636 | -0.003 | 91.054
5 | 0.634 | 0.00683 | -0.003 | 92.766
5.5 | 0.687 | 0.007 | -0.003 | 98.23
6 | 0.738 | 0.00698 | -0.003 | 105.83
6.5 | 0.787 | 0.00725 | -0.004 | 108.536
7 | 0.831 | 0.00759 | -0.004 | 109.538
7.5 | 0.872 | 0.00796 | -0.004 | 109.622
8 | 0.909 | 0.00838 | -0.004 | 108.387
8.5 | 0.94 | 0.00884 | -0.004 | 106.268
9 | 0.965 | 0.00932 | -0.004 | 103.538
9.5 | 0.984 | 0.00993 | -0.004 | 99.121
10 | 0.994 | 0.00937 | -0.004 | 106.082
10.5 | 0.996 | 0.01138 | -0.005 | 87.489
11 | 0.988 | 0.01243 | -0.005 | 79.464
11.5 | 0.96 | 0.01443 | -0.005 | 66.546
12 | 0.897 | 0.02334 | -0.005 | 38.431
12.5 | 0.842 | 0.03519 | -0.004 | 23.937
13 | 0.798 | 0.04364 | -0.004 | 18.288
13.5 | 0.738 | 0.05218 | -0.004 | 14.149
14 | 0.667 | 0.06236 | -0.004 | 10.701
14.5 | 0.593 | 0.07341 | -0.004 | 8.074
15 | 0.512 | 0.0898 | -0.004 | 5.706
15.5 | 0.431 | 0.10651 | -0.004 | 4.049

## 118. Re 12M Mach 0.25 (2)
BIGFOIL.COM POLAR EXPORT
JWL030
JWL030 7.5/0.9 |  |  |  | Cl Max: | 1.7545 | at alpha= | 15.5 | deg
XFOIL ncrit=9 |  |  |  | L/D Max: | 131.617 | at alpha= | 8.5 | deg
Re: | 12000000 |  |  | Cd Min: | 0.21986 | at alpha= | -17.5 | deg
Mach: | 0.25 |  |  | Cl=0 at alpha= | -0.45009 | deg
|  |  |  | @ Cl=0.1, Cd= | 0.0053428
|  |  |  | @ Cl=0.4, Cd= | 0.0055099
|  |  |  | @ Cl=0.6, Cd= | 0.005643
alpha (deg) | Cl | Cd | Cm | Cl/Cd
-17.5 | -0.8593 | 0.21986 | 0.0841 | -3.9084
-17 | -0.8469 | 0.21135 | 0.0796 | -4.0071
-16.5 | -0.8315 | 0.2042 | 0.0757 | -4.072
-16 | -0.9521 | 0.15548 | 0.0508 | -6.1236
-15.5 | -0.9932 | 0.13742 | 0.0407 | -7.2275
-15 | -1.0364 | 0.12038 | 0.0311 | -8.6094
-14.5 | -1.0816 | 0.10415 | 0.0217 | -10.385
-14 | -1.1326 | 0.08796 | 0.0117 | -12.8763
-13.5 | -1.1649 | 0.07522 | 0.0035 | -15.4866
-13 | -1.2186 | 0.05722 | -0.016 | -21.2967
-12.5 | -1.2864 | 0.03301 | -0.0295 | -38.97
-12 | -1.275 | 0.0258 | -0.0286 | -49.4186
-11.5 | -1.2677 | 0.01717 | -0.0258 | -73.8323
-11 | -1.2208 | 0.01439 | -0.0234 | -84.8367
-10.5 | -1.1679 | 0.01255 | -0.0213 | -93.0598
-10 | -1.1128 | 0.01117 | -0.0194 | -99.624
-9.5 | -1.0572 | 0.01009 | -0.0174 | -104.777
-9 | -0.996 | 0.0092 | -0.0166 | -108.2609
-8 | -0.8692 | 0.00801 | -0.0161 | -108.5144
-7.5 | -0.8149 | 0.0076 | -0.014 | -107.2237
-7 | -0.7599 | 0.00727 | -0.0121 | -104.5254
-6.5 | -0.7034 | 0.00701 | -0.0106 | -100.3424
-6 | -0.6481 | 0.007 | -0.009 | -92.5857
-5.5 | -0.5911 | 0.00667 | -0.0081 | -88.6207
-5 | -0.5327 | 0.00644 | -0.0075 | -82.7174
-4.5 | -0.4741 | 0.00626 | -0.0069 | -75.7348
-4 | -0.4152 | 0.00608 | -0.0064 | -68.2895
-3.5 | -0.3564 | 0.00596 | -0.006 | -59.7987
-3 | -0.2976 | 0.00588 | -0.0057 | -50.6122
-2.5 | -0.2389 | 0.00579 | -0.0053 | -41.2608
-2 | -0.1802 | 0.00572 | -0.005 | -31.5035
-1.5 | -0.1216 | 0.00567 | -0.0047 | -21.4462
-0.5 | -0.0058 | 0.00539 | -0.004 | -1.0761
0 | 0.0523 | 0.00531 | -0.0038 | 9.8493
0.5 | 0.1104 | 0.00535 | -0.0035 | 20.6355
1 | 0.1689 | 0.00534 | -0.0033 | 31.6292
1.5 | 0.2274 | 0.00539 | -0.0031 | 42.1892
2 | 0.2857 | 0.00548 | -0.0028 | 52.135
2.5 | 0.3433 | 0.0055 | -0.0025 | 62.4182
3 | 0.4007 | 0.00551 | -0.0021 | 72.7223
3.5 | 0.4578 | 0.00554 | -0.0017 | 82.6354
4 | 0.5153 | 0.00559 | -0.0013 | 92.1825
5 | 0.6271 | 0.00566 | 0.0004 | 110.7951
5.5 | 0.6815 | 0.00583 | 0.0019 | 116.8954
6 | 0.7359 | 0.0061 | 0.0034 | 120.6393
6.5 | 0.7913 | 0.00642 | 0.0048 | 123.2555
7 | 0.8613 | 0.00678 | 0.0029 | 127.0354
7.5 | 0.9265 | 0.00712 | 0.0021 | 130.1264
8 | 0.989 | 0.00752 | 0.002 | 131.516
8.5 | 1.0503 | 0.00798 | 0.0022 | 131.6165
9 | 1.1087 | 0.00853 | 0.0032 | 129.9766
9.5 | 1.1596 | 0.00913 | 0.0058 | 127.0099
10 | 1.2146 | 0.00963 | 0.0076 | 126.1267
10.5 | 1.2718 | 0.01019 | 0.009 | 124.8086
11 | 1.3294 | 0.01085 | 0.0104 | 122.5253
11.5 | 1.3868 | 0.01161 | 0.0119 | 119.4488
12 | 1.4432 | 0.01256 | 0.0136 | 114.9045
12.5 | 1.4976 | 0.0138 | 0.0156 | 108.5217
13 | 1.5524 | 0.01492 | 0.0176 | 104.0483
13.5 | 1.6049 | 0.0163 | 0.0198 | 98.4601
14 | 1.6542 | 0.01796 | 0.0224 | 92.1047
14.5 | 1.6994 | 0.01992 | 0.0253 | 85.3112
15 | 1.736 | 0.02246 | 0.0286 | 77.293
15.5 | 1.7545 | 0.02597 | 0.0327 | 67.5587
16 | 1.7362 | 0.03133 | 0.0362 | 55.4165
16.5 | 1.7024 | 0.04463 | 0.0245 | 38.1447
17 | 1.639 | 0.06258 | 0.0114 | 26.1905
17.5 | 1.5529 | 0.08212 | -0.0002 | 18.9101
18 | 1.4492 | 0.10439 | -0.0137 | 13.8826
18.5 | 1.3377 | 0.13006 | -0.0298 | 10.2853
19 | 1.2463 | 0.15489 | -0.0459 | 8.0464
19.5 | 1.1964 | 0.17391 | -0.0584 | 6.8794
20 | 1.1522 | 0.1938 | -0.0719 | 5.9453

## 119. Re 12M Mach 0.50 (1)
BIGFOIL.COM POLAR EXPORT
JWL030
JWL030 7.5/0.9 |  |  |  | Cl Max: | 1.091 | at alpha= | 20 | deg
JavaFoil+Calcfoil stall+Eppler ext transition |  |  |  | L/D Max: | 110.069 | at alpha= | 6.5 | deg
Re: | 12000000 |  |  | Cd Min: | 0.00513 | at alpha= | -1 | deg
Mach: | 0.5 |  |  | Cl=0 at alpha= | -0.39552 | deg
|  |  |  | @ Cl=0.1, Cd= | 0.00618
|  |  |  | @ Cl=0.4, Cd= | 0.0065976
|  |  |  | @ Cl=0.6, Cd= | 0.0066465
alpha (deg) | Cl | Cd | Cm | Cl/Cd
-20 | -1.025 | 0.16484 | -0.001 | -6.216
-19.5 | -1 | 0.15958 | -0.001 | -6.265
-19 | -0.979 | 0.1449 | -0.001 | -6.754
-18.5 | -0.956 | 0.13283 | -0.001 | -7.195
-18 | -0.931 | 0.12536 | -0.001 | -7.427
-17.5 | -0.905 | 0.12083 | -0.001 | -7.49
-17 | -0.877 | 0.11764 | -0.001 | -7.458
-16.5 | -0.85 | 0.11483 | -0.001 | -7.401
-16 | -0.823 | 0.11116 | -0.001 | -7.4
-15.5 | -0.795 | 0.1091 | -0.001 | -7.283
-15 | -0.769 | 0.10571 | -0.001 | -7.272
-14.5 | -0.746 | 0.10373 | -0.001 | -7.196
-14 | -0.721 | 0.09611 | -0.001 | -7.504
-13.5 | -0.694 | 0.09243 | -0.001 | -7.512
-13 | -0.667 | 0.08719 | -0.001 | -7.654
-12.5 | -0.64 | 0.08434 | -0.001 | -7.588
-12 | -0.612 | 0.08134 | -0.001 | -7.524
-11.5 | -0.586 | 0.07956 | -0.001 | -7.362
-11 | -0.56 | 0.08314 | -0.001 | -6.734
-10.5 | -0.535 | 0.07398 | -0.001 | -7.228
-10 | -0.508 | 0.0682 | -0.001 | -7.453
-9.5 | -0.482 | 0.06474 | -0.001 | -7.446
-9 | -0.458 | 0.06026 | -0.001 | -7.599
-8.5 | -0.437 | 0.05033 | -0.001 | -8.682
-8 | -0.419 | 0.03991 | -0.001 | -10.487
-7.5 | -0.463 | 0.0103 | -0.002 | -44.982
-7 | -0.433 | 0.00615 | -0.002 | -70.449
-6.5 | -0.401 | 0.00679 | -0.002 | -59.095
-6 | -0.369 | 0.00645 | -0.002 | -57.164
-5.5 | -0.534 | 0.00635 | -0.002 | -83.983
-5 | -0.536 | 0.00618 | -0.002 | -86.706
-4.5 | -0.504 | 0.00594 | -0.002 | -84.805
-4 | -0.457 | 0.00578 | -0.002 | -78.979
-3.5 | -0.401 | 0.00567 | -0.002 | -70.768
-3 | -0.341 | 0.00556 | -0.002 | -61.351
-2.5 | -0.278 | 0.00549 | -0.002 | -50.708
-2 | -0.214 | 0.00548 | -0.002 | -38.946
-1.5 | -0.148 | 0.00518 | -0.002 | -28.49
-1 | -0.081 | 0.00513 | -0.002 | -15.782
-0.5 | -0.014 | 0.00565 | -0.003 | -2.499
0 | 0.053 | 0.00618 | -0.003 | 8.553
0.5 | 0.12 | 0.00618 | -0.003 | 19.392
1 | 0.187 | 0.00624 | -0.003 | 29.915
1.5 | 0.254 | 0.00633 | -0.003 | 40.029
2 | 0.32 | 0.00643 | -0.003 | 49.834
2.5 | 0.386 | 0.00657 | -0.003 | 58.803
3 | 0.452 | 0.0067 | -0.003 | 67.543
3.5 | 0.518 | 0.00633 | -0.003 | 81.808
4 | 0.581 | 0.00658 | -0.003 | 88.264
4.5 | 0.641 | 0.00679 | -0.004 | 94.475
5 | 0.698 | 0.00742 | -0.004 | 94.13
5.5 | 0.749 | 0.00762 | -0.004 | 98.213
6 | 0.79 | 0.00798 | -0.004 | 98.996
6.5 | 0.814 | 0.00739 | -0.004 | 110.069
7 | 0.803 | 0.00809 | -0.004 | 99.294
7.5 | 0.522 | 0.00751 | -0.004 | 69.458
8 | 0.552 | 0.01135 | -0.004 | 48.65
8.5 | 0.569 | 0.01423 | -0.004 | 39.981
9 | 0.535 | 0.03907 | -0.004 | 13.691
9.5 | 0.534 | 0.0631 | -0.003 | 8.457
10 | 0.557 | 0.06728 | -0.003 | 8.272
10.5 | 0.584 | 0.07165 | -0.003 | 8.157
11 | 0.612 | 0.07599 | -0.003 | 8.057
11.5 | 0.637 | 0.08435 | -0.003 | 7.551
12 | 0.662 | 0.08265 | -0.003 | 8.011
12.5 | 0.692 | 0.08446 | -0.003 | 8.189
13 | 0.723 | 0.08657 | -0.004 | 8.347
13.5 | 0.75 | 0.09119 | -0.004 | 8.229
14 | 0.778 | 0.09579 | -0.004 | 8.124
14.5 | 0.802 | 0.10557 | -0.004 | 7.594
15 | 0.825 | 0.10492 | -0.004 | 7.86
15.5 | 0.854 | 0.10721 | -0.004 | 7.967
16 | 0.885 | 0.10894 | -0.004 | 8.121
16.5 | 0.914 | 0.11098 | -0.005 | 8.24
17 | 0.944 | 0.11437 | -0.005 | 8.251
17.5 | 0.97 | 0.12033 | -0.005 | 8.062
18 | 0.993 | 0.13037 | -0.005 | 7.619
18.5 | 1.01 | 0.15809 | -0.005 | 6.39
19 | 1.036 | 0.1608 | -0.005 | 6.444
19.5 | 1.063 | 0.16647 | -0.005 | 6.388
20 | 1.091 | 0.16823 | -0.005 | 6.486

## 120. Re 12M Mach 0.50 (2)
BIGFOIL.COM POLAR EXPORT
JWL030
JWL030 7.5/0.9 |  |  |  | Cl Max: | 1.1415 | at alpha= | 8.5 | deg
XFOIL ncrit=9 |  |  |  | L/D Max: | 125.107 | at alpha= | 6.5 | deg
Re: | 12000000 |  |  | Cd Min: | 0.29328 | at alpha= | -20 | deg
Mach: | 0.5 |  |  | Cl=0 at alpha= | -0.45966 | deg
|  |  |  | @ Cl=0.1, Cd= | 0.005398
|  |  |  | @ Cl=0.4, Cd= | 0.0057259
|  |  |  | @ Cl=0.6, Cd= | 0.0060812
alpha (deg) | Cl | Cd | Cm | Cl/Cd
-20 | -1.0153 | 0.29328 | 0.1268 | -3.4619
-19.5 | -0.9936 | 0.28416 | 0.1213 | -3.4966
-19 | -0.9723 | 0.27471 | 0.1158 | -3.5394
-18.5 | -0.9515 | 0.26457 | 0.1101 | -3.5964
-18 | -0.9308 | 0.25517 | 0.1048 | -3.6478
-17.5 | -0.9088 | 0.24715 | 0.0999 | -3.6771
-17 | -0.8875 | 0.23896 | 0.0951 | -3.714
-16.5 | -0.8668 | 0.23038 | 0.0903 | -3.7625
-16 | -0.8473 | 0.22112 | 0.0854 | -3.8319
-15.5 | -0.8304 | 0.21089 | 0.0802 | -3.9376
-15 | -0.8121 | 0.20197 | 0.0756 | -4.0209
-14.5 | -0.7943 | 0.19322 | 0.0711 | -4.1109
-14 | -0.776 | 0.18508 | 0.067 | -4.1928
-13.5 | -0.7594 | 0.17665 | 0.063 | -4.2989
-13 | -0.7455 | 0.16757 | 0.0588 | -4.4489
-12.5 | -0.7351 | 0.15768 | 0.0545 | -4.662
-12 | -0.7296 | 0.14714 | 0.0499 | -4.9585
-11.5 | -0.723 | 0.13744 | 0.0458 | -5.2605
-11 | -0.7215 | 0.12708 | 0.0413 | -5.6775
-10.5 | -0.7158 | 0.11814 | 0.0375 | -6.0589
-10 | -0.7128 | 0.10885 | 0.0333 | -6.5485
-9.5 | -0.7141 | 0.09905 | 0.0287 | -7.2095
-9 | -0.7201 | 0.08877 | 0.0234 | -8.112
-8.5 | -0.7322 | 0.07785 | 0.0167 | -9.4053
-8 | -0.7482 | 0.06658 | 0.0081 | -11.2376
-7.5 | -0.7599 | 0.05263 | -0.0099 | -14.4385
-7 | -0.7641 | 0.0356 | -0.0247 | -21.4635
-6.5 | -0.772 | 0.02071 | -0.0267 | -37.2767
-6 | -0.7431 | 0.0132 | -0.0227 | -56.2955
-5.5 | -0.6859 | 0.00965 | -0.0189 | -71.0777
-5 | -0.6192 | 0.00803 | -0.0157 | -77.1108
-4.5 | -0.5501 | 0.00711 | -0.0133 | -77.3699
-4 | -0.4802 | 0.00664 | -0.0114 | -72.3193
-3.5 | -0.4108 | 0.00629 | -0.0099 | -65.31
-3 | -0.3419 | 0.00608 | -0.0087 | -56.2336
-2.5 | -0.2735 | 0.00594 | -0.0077 | -46.0438
-2 | -0.2056 | 0.00584 | -0.0069 | -35.2055
-1.5 | -0.1383 | 0.00577 | -0.0061 | -23.9688
-0.5 | -0.0053 | 0.00559 | -0.0049 | -0.94812
0 | 0.0604 | 0.00541 | -0.0043 | 11.1645
0.5 | 0.1267 | 0.00539 | -0.0038 | 23.5065
1 | 0.1932 | 0.00543 | -0.0033 | 35.5801
1.5 | 0.2602 | 0.00549 | -0.0028 | 47.3953
2 | 0.3271 | 0.00561 | -0.0022 | 58.3066
3 | 0.4592 | 0.00582 | -0.0006 | 78.9003
3.5 | 0.5257 | 0.00582 | 0.0004 | 90.3265
4 | 0.592 | 0.00608 | 0.0017 | 97.3684
4.5 | 0.6599 | 0.00609 | 0.0031 | 108.358
5 | 0.7224 | 0.006 | 0.0062 | 120.4
5.5 | 0.7896 | 0.00637 | 0.0088 | 123.956
6 | 0.8543 | 0.00685 | 0.0125 | 124.7153
6.5 | 0.9358 | 0.00748 | 0.0133 | 125.107
7 | 1.0199 | 0.00854 | 0.0144 | 119.4262
7.5 | 1.0933 | 0.0108 | 0.0176 | 101.2315
8 | 1.1314 | 0.01519 | 0.0249 | 74.4832
8.5 | 1.1415 | 0.02317 | 0.029 | 49.2663
9 | 1.1195 | 0.03312 | 0.0271 | 33.8013
9.5 | 1.098 | 0.05027 | 0.0061 | 21.8421
10 | 1.0674 | 0.06318 | -0.0024 | 16.8946
10.5 | 1.0376 | 0.07522 | -0.0097 | 13.7942
11 | 1.0108 | 0.08702 | -0.0164 | 11.6157
11.5 | 0.987 | 0.09879 | -0.023 | 9.9909
12 | 0.9666 | 0.1106 | -0.0293 | 8.7396
12.5 | 0.9497 | 0.12261 | -0.0358 | 7.7457
13 | 0.9363 | 0.13462 | -0.0421 | 6.9551
13.5 | 0.9259 | 0.14677 | -0.0485 | 6.3085

## 121. Re 14M Mach 0.00 (1)
BIGFOIL.COM POLAR EXPORT
JWL030
JWL030 7.5/0.9 |  |  |  | Cl Max: | 1.08 | at alpha= | 12 | deg
JavaFoil+Calcfoil stall+Eppler ext transition |  |  |  | L/D Max: | 122.62 | at alpha= | 11.5 | deg
Re: | 14000000 |  |  | Cd Min: | 0.00548 | at alpha= | -4 | deg
Mach: | 0 |  |  | Cl=0 at alpha= | -0.39655 | deg
|  |  |  | @ Cl=0.1, Cd= | 0.0059872
|  |  |  | @ Cl=0.4, Cd= | 0.0063346
|  |  |  | @ Cl=0.6, Cd= | 0.006592
alpha (deg) | Cl | Cd | Cm | Cl/Cd
-16 | -0.619 | 0.08419 | -0.001 | -7.35
-15.5 | -0.637 | 0.07833 | -0.001 | -8.136
-15 | -0.655 | 0.07261 | -0.001 | -9.023
-14.5 | -0.673 | 0.06604 | -0.001 | -10.198
-14 | -0.697 | 0.05521 | -0.001 | -12.615
-13.5 | -0.71 | 0.05139 | -0.001 | -13.824
-13 | -0.74 | 0.0376 | -0.001 | -19.68
-12.5 | -0.781 | 0.02259 | -0.001 | -34.552
-12 | -0.824 | 0.01331 | -0.001 | -61.898
-11.5 | -0.844 | 0.01099 | -0.001 | -76.744
-11 | -0.846 | 0.01014 | -0.001 | -83.426
-10.5 | -0.843 | 0.00942 | -0.001 | -89.434
-10 | -0.834 | 0.0058 | -0.001 | -143.784
-9.5 | -0.821 | 0.0065 | -0.001 | -126.208
-9 | -0.802 | 0.00628 | -0.001 | -127.757
-8.5 | -0.78 | 0.00647 | -0.001 | -120.508
-8 | -0.752 | 0.00638 | -0.001 | -117.995
-7.5 | -0.721 | 0.00618 | -0.001 | -116.605
-7 | -0.686 | 0.00605 | -0.001 | -113.433
-6.5 | -0.647 | 0.00593 | -0.001 | -109.018
-6 | -0.604 | 0.0058 | -0.002 | -104.105
-5.5 | -0.559 | 0.00574 | -0.002 | -97.349
-5 | -0.511 | 0.00564 | -0.002 | -90.6
-4.5 | -0.46 | 0.00554 | -0.002 | -83.102
-4 | -0.408 | 0.00548 | -0.002 | -74.39
-3.5 | -0.354 | 0.00575 | -0.002 | -61.581
-3 | -0.299 | 0.00638 | -0.002 | -46.79
-2.5 | -0.242 | 0.00637 | -0.002 | -38.048
-2 | -0.185 | 0.00607 | -0.002 | -30.583
-1.5 | -0.128 | 0.00597 | -0.002 | -21.446
-1 | -0.07 | 0.00596 | -0.002 | -11.772
-0.5 | -0.012 | 0.00595 | -0.002 | -2.054
0 | 0.046 | 0.00595 | -0.002 | 7.698
0.5 | 0.104 | 0.00599 | -0.002 | 17.331
1 | 0.162 | 0.00602 | -0.002 | 26.9
1.5 | 0.22 | 0.00607 | -0.002 | 36.235
2 | 0.278 | 0.00614 | -0.003 | 45.22
2.5 | 0.335 | 0.00627 | -0.003 | 53.51
3 | 0.393 | 0.00638 | -0.003 | 61.604
3.5 | 0.45 | 0.00601 | -0.003 | 74.9
4 | 0.506 | 0.00611 | -0.003 | 82.856
4.5 | 0.561 | 0.00628 | -0.003 | 89.442
5 | 0.616 | 0.00672 | -0.003 | 91.562
5.5 | 0.668 | 0.00688 | -0.003 | 97.163
6 | 0.719 | 0.00701 | -0.003 | 102.519
6.5 | 0.768 | 0.00711 | -0.003 | 108.03
7 | 0.815 | 0.00718 | -0.004 | 113.459
7.5 | 0.859 | 0.00744 | -0.004 | 115.357
8 | 0.899 | 0.00777 | -0.004 | 115.69
8.5 | 0.937 | 0.00814 | -0.004 | 115.061
9 | 0.971 | 0.00846 | -0.004 | 114.73
9.5 | 1.001 | 0.00893 | -0.004 | 112.135
10 | 1.027 | 0.0094 | -0.004 | 109.21
10.5 | 1.049 | 0.01001 | -0.004 | 104.818
11 | 1.066 | 0.00935 | -0.005 | 113.92
11.5 | 1.075 | 0.00877 | -0.005 | 122.62
12 | 1.08 | 0.01198 | -0.005 | 90.136
12.5 | 1.078 | 0.0131 | -0.005 | 82.288
13 | 1.06 | 0.01533 | -0.005 | 69.134
13.5 | 1.011 | 0.02288 | -0.005 | 44.191
14 | 0.969 | 0.03121 | -0.005 | 31.04
14.5 | 0.925 | 0.04195 | -0.005 | 22.054
15 | 0.888 | 0.05105 | -0.005 | 17.385
15.5 | 0.845 | 0.06436 | -0.005 | 13.124
16 | 0.81 | 0.07249 | -0.005 | 11.176
16.5 | 0.771 | 0.08488 | -0.005 | 9.088
17 | 0.731 | 0.10097 | -0.004 | 7.241

## 122. Re 14M Mach 0.00 (2)
BIGFOIL.COM POLAR EXPORT
JWL030
JWL030 7.5/0.9 |  |  |  | Cl Max: | 1.944 | at alpha= | 19.5 | deg
XFOIL ncrit=9 |  |  |  | L/D Max: | 136.918 | at alpha= | 9 | deg
Re: | 14000000 |  |  | Cd Min: | 0.0344 | at alpha= | -20 | deg
Mach: | 0 |  |  | Cl=0 at alpha= | -0.44742 | deg
|  |  |  | @ Cl=0.1, Cd= | 0.0052478
|  |  |  | @ Cl=0.4, Cd= | 0.0054851
|  |  |  | @ Cl=0.6, Cd= | 0.00583
alpha (deg) | Cl | Cd | Cm | Cl/Cd
-20 | -1.8655 | 0.0344 | -0.0372 | -54.2297
-19.5 | -1.8796 | 0.02987 | -0.0343 | -62.926
-19 | -1.8714 | 0.02756 | -0.0299 | -67.9028
-18.5 | -1.8451 | 0.02562 | -0.0275 | -72.018
-18 | -1.8122 | 0.024 | -0.0255 | -75.5083
-17.5 | -1.7758 | 0.02251 | -0.0238 | -78.8894
-17 | -1.7363 | 0.02117 | -0.0223 | -82.017
-16.5 | -1.6946 | 0.01994 | -0.021 | -84.985
-16 | -1.651 | 0.01879 | -0.0198 | -87.8659
-15.5 | -1.6059 | 0.01772 | -0.0187 | -90.6264
-15 | -1.5595 | 0.01671 | -0.0178 | -93.3273
-14.5 | -1.5121 | 0.01576 | -0.0169 | -95.9454
-14 | -1.4637 | 0.01485 | -0.016 | -98.5657
-13.5 | -1.4134 | 0.01418 | -0.0154 | -99.6756
-13 | -1.3628 | 0.01348 | -0.0148 | -101.0979
-12.5 | -1.3151 | 0.01214 | -0.0138 | -108.3278
-12 | -1.2652 | 0.01111 | -0.013 | -113.8794
-11.5 | -1.214 | 0.01027 | -0.0123 | -118.2084
-11 | -1.1622 | 0.0095 | -0.0116 | -122.3368
-10.5 | -1.1099 | 0.00888 | -0.0109 | -124.9887
-10 | -1.0575 | 0.00843 | -0.0102 | -125.4448
-9.5 | -0.9989 | 0.00805 | -0.0108 | -124.087
-8.5 | -0.884 | 0.00741 | -0.0113 | -119.2982
-8 | -0.8341 | 0.00717 | -0.0098 | -116.3319
-7.5 | -0.7821 | 0.00691 | -0.0087 | -113.1838
-7 | -0.7288 | 0.00666 | -0.0079 | -109.4294
-6.5 | -0.6763 | 0.00666 | -0.0069 | -101.5465
-5.5 | -0.5668 | 0.00641 | -0.0061 | -88.4243
-5 | -0.5112 | 0.00622 | -0.0058 | -82.1865
-4.5 | -0.4554 | 0.00605 | -0.0056 | -75.2727
-4 | -0.3993 | 0.0059 | -0.0053 | -67.678
-3.5 | -0.3431 | 0.0058 | -0.0051 | -59.1552
-3 | -0.2867 | 0.00573 | -0.0049 | -50.0349
-2.5 | -0.2304 | 0.00566 | -0.0047 | -40.7067
-2 | -0.174 | 0.0056 | -0.0045 | -31.0714
-1.5 | -0.1177 | 0.00556 | -0.0043 | -21.1691
-1 | -0.0619 | 0.00543 | -0.0041 | -11.3996
-0.5 | -0.0059 | 0.00533 | -0.0038 | -1.1069
0 | 0.0502 | 0.00523 | -0.0036 | 9.5985
0.5 | 0.1061 | 0.00525 | -0.0034 | 20.2095
1 | 0.1624 | 0.00526 | -0.0032 | 30.8745
1.5 | 0.2189 | 0.00528 | -0.0031 | 41.4583
2 | 0.2751 | 0.00539 | -0.0029 | 51.039
2.5 | 0.3307 | 0.00542 | -0.0027 | 61.0148
3 | 0.3862 | 0.00547 | -0.0025 | 70.6033
3.5 | 0.4411 | 0.00553 | -0.0022 | 79.7649
4 | 0.4964 | 0.00555 | -0.002 | 89.4414
4.5 | 0.551 | 0.00575 | -0.0017 | 95.8261
5 | 0.6061 | 0.00584 | -0.0014 | 103.7842
5.5 | 0.6579 | 0.0056 | -0.0004 | 117.4821
6 | 0.7102 | 0.00581 | 0.0007 | 122.2375
6.5 | 0.761 | 0.00607 | 0.002 | 125.3707
7 | 0.8152 | 0.00635 | 0.0025 | 128.378
7.5 | 0.878 | 0.00663 | 0.001 | 132.4284
8 | 0.9382 | 0.00694 | 0 | 135.1873
8.5 | 0.9963 | 0.00728 | -0.0005 | 136.8544
9 | 1.0529 | 0.00769 | -0.0008 | 136.9181
9.5 | 1.1068 | 0.00814 | -0.0005 | 135.9705
10.5 | 1.206 | 0.00895 | 0.0019 | 134.7486
11 | 1.2583 | 0.00938 | 0.0024 | 134.1471
11.5 | 1.3107 | 0.00983 | 0.0028 | 133.3367
12 | 1.3629 | 0.01032 | 0.0032 | 132.064
12.5 | 1.4145 | 0.01088 | 0.0036 | 130.0092
13 | 1.4652 | 0.01156 | 0.0041 | 126.7474
13.5 | 1.5148 | 0.01233 | 0.0047 | 122.8548
14 | 1.5642 | 0.01303 | 0.0053 | 120.046
14.5 | 1.6131 | 0.01374 | 0.006 | 117.4017
15 | 1.6609 | 0.01451 | 0.0067 | 114.4659
15.5 | 1.7077 | 0.01533 | 0.0075 | 111.396
16 | 1.753 | 0.01623 | 0.0084 | 108.0099
16.5 | 1.7965 | 0.01724 | 0.0095 | 104.2053
17 | 1.837 | 0.01844 | 0.0109 | 99.6204
17.5 | 1.8737 | 0.01987 | 0.0126 | 94.2979
18 | 1.9065 | 0.02145 | 0.0146 | 88.8811
18.5 | 1.9329 | 0.02329 | 0.0171 | 82.9927
19 | 1.9417 | 0.02547 | 0.0217 | 76.2348
19.5 | 1.944 | 0.02866 | 0.0245 | 67.8297
20 | 1.9392 | 0.03423 | 0.0232 | 56.6521

## 123. Re 14M Mach 0.10 (1)
BIGFOIL.COM POLAR EXPORT
JWL030
JWL030 7.5/0.9 |  |  |  | Cl Max: | 1.066 | at alpha= | 12 | deg
JavaFoil+Calcfoil stall+Eppler ext transition |  |  |  | L/D Max: | 115.432 | at alpha= | 8 | deg
Re: | 14000000 |  |  | Cd Min: | 0.00548 | at alpha= | -4 | deg
Mach: | 0.1 |  |  | Cl=0 at alpha= | -0.39655 | deg
|  |  |  | @ Cl=0.1, Cd= | 0.0059959
|  |  |  | @ Cl=0.4, Cd= | 0.0063384
|  |  |  | @ Cl=0.6, Cd= | 0.0065733
alpha (deg) | Cl | Cd | Cm | Cl/Cd
-16 | -0.572 | 0.08655 | -0.001 | -6.613
-15.5 | -0.594 | 0.08041 | -0.001 | -7.384
-15 | -0.615 | 0.07372 | -0.001 | -8.348
-14.5 | -0.635 | 0.06844 | -0.001 | -9.282
-14 | -0.66 | 0.05844 | -0.001 | -11.291
-13.5 | -0.678 | 0.05327 | -0.001 | -12.736
-13 | -0.704 | 0.04316 | -0.001 | -16.303
-12.5 | -0.74 | 0.02863 | -0.001 | -25.859
-12 | -0.787 | 0.01602 | -0.001 | -49.101
-11.5 | -0.823 | 0.0113 | -0.001 | -72.823
-11 | -0.83 | 0.01033 | -0.001 | -80.331
-10.5 | -0.83 | 0.00956 | -0.001 | -86.78
-10 | -0.824 | 0.00587 | -0.001 | -140.365
-9.5 | -0.813 | 0.00559 | -0.001 | -145.524
-9 | -0.797 | 0.00632 | -0.001 | -126.162
-8.5 | -0.776 | 0.00651 | -0.001 | -119.343
-8 | -0.751 | 0.00643 | -0.001 | -116.785
-7.5 | -0.721 | 0.00622 | -0.001 | -115.902
-7 | -0.686 | 0.00609 | -0.001 | -112.655
-6.5 | -0.648 | 0.00596 | -0.001 | -108.651
-6 | -0.606 | 0.00585 | -0.002 | -103.596
-5.5 | -0.561 | 0.00573 | -0.002 | -97.87
-5 | -0.513 | 0.00565 | -0.002 | -90.668
-4.5 | -0.462 | 0.00557 | -0.002 | -82.999
-4 | -0.41 | 0.00548 | -0.002 | -74.72
-3.5 | -0.356 | 0.00576 | -0.002 | -61.781
-3 | -0.3 | 0.00574 | -0.002 | -52.329
-2.5 | -0.244 | 0.00639 | -0.002 | -38.101
-2 | -0.186 | 0.00608 | -0.002 | -30.665
-1.5 | -0.129 | 0.00599 | -0.002 | -21.493
-1 | -0.071 | 0.00598 | -0.002 | -11.785
-0.5 | -0.012 | 0.00594 | -0.002 | -2.067
0 | 0.046 | 0.00594 | -0.002 | 7.751
0.5 | 0.104 | 0.006 | -0.002 | 17.402
1 | 0.163 | 0.00604 | -0.002 | 26.943
1.5 | 0.221 | 0.0061 | -0.003 | 36.198
2 | 0.279 | 0.00616 | -0.003 | 45.298
2.5 | 0.337 | 0.00627 | -0.003 | 53.729
3 | 0.395 | 0.00637 | -0.003 | 61.919
3.5 | 0.452 | 0.00601 | -0.003 | 75.296
4 | 0.509 | 0.00614 | -0.003 | 82.801
4.5 | 0.564 | 0.00628 | -0.003 | 89.883
5 | 0.618 | 0.00672 | -0.003 | 91.955
5.5 | 0.671 | 0.00688 | -0.003 | 97.536
6 | 0.722 | 0.00702 | -0.003 | 102.856
6.5 | 0.771 | 0.00715 | -0.004 | 107.785
7 | 0.817 | 0.0072 | -0.004 | 113.593
7.5 | 0.861 | 0.00747 | -0.004 | 115.298
8 | 0.901 | 0.00781 | -0.004 | 115.432
8.5 | 0.938 | 0.00822 | -0.004 | 114.132
9 | 0.971 | 0.00855 | -0.004 | 113.593
9.5 | 1 | 0.00903 | -0.004 | 110.777
10 | 1.024 | 0.00955 | -0.004 | 107.235
10.5 | 1.044 | 0.01014 | -0.004 | 102.938
11 | 1.058 | 0.00952 | -0.005 | 111.042
11.5 | 1.064 | 0.01143 | -0.005 | 93.098
12 | 1.066 | 0.01236 | -0.005 | 86.261
12.5 | 1.058 | 0.01364 | -0.005 | 77.576
13 | 1.023 | 0.01826 | -0.005 | 56.028
13.5 | 0.976 | 0.02684 | -0.005 | 36.356
14 | 0.93 | 0.0366 | -0.005 | 25.408
14.5 | 0.886 | 0.04716 | -0.005 | 18.786
15 | 0.845 | 0.05703 | -0.005 | 14.808
15.5 | 0.799 | 0.07108 | -0.005 | 11.235
16 | 0.76 | 0.08012 | -0.005 | 9.488
16.5 | 0.715 | 0.09789 | -0.004 | 7.301
17 | 0.682 | 0.10232 | -0.004 | 6.661

## 124. Re 14M Mach 0.10 (2)
BIGFOIL.COM POLAR EXPORT
JWL030
JWL030 7.5/0.9 |  |  |  | Cl Max: | 1.9227 | at alpha= | 19 | deg
XFOIL ncrit=9 |  |  |  | L/D Max: | 136.571 | at alpha= | 8.5 | deg
Re: | 14000000 |  |  | Cd Min: | 0.04793 | at alpha= | 20 | deg
Mach: | 0.1 |  |  | Cl=0 at alpha= | -0.4477 | deg
|  |  |  | @ Cl=0.1, Cd= | 0.0052576
|  |  |  | @ Cl=0.4, Cd= | 0.0054925
|  |  |  | @ Cl=0.6, Cd= | 0.0058149
alpha (deg) | Cl | Cd | Cm | Cl/Cd
-19 | -1.8097 | 0.03459 | -0.0395 | -52.3186
-18.5 | -1.8236 | 0.03019 | -0.0359 | -60.4041
-18 | -1.808 | 0.02777 | -0.0322 | -65.1062
-17.5 | -1.7792 | 0.02563 | -0.0298 | -69.4187
-17 | -1.7439 | 0.02383 | -0.0277 | -73.1809
-16.5 | -1.7047 | 0.02223 | -0.0258 | -76.6847
-16 | -1.6626 | 0.02079 | -0.0242 | -79.9711
-15.5 | -1.6184 | 0.01946 | -0.0227 | -83.1655
-15 | -1.5724 | 0.01824 | -0.0214 | -86.2061
-14.5 | -1.525 | 0.0171 | -0.0201 | -89.1813
-14 | -1.4764 | 0.01603 | -0.019 | -92.1023
-13.5 | -1.4255 | 0.01526 | -0.0181 | -93.4142
-13 | -1.3747 | 0.01439 | -0.0172 | -95.5316
-12.5 | -1.3253 | 0.01317 | -0.0161 | -100.6302
-12 | -1.2763 | 0.01176 | -0.015 | -108.5289
-11.5 | -1.225 | 0.01073 | -0.014 | -114.1659
-11 | -1.1728 | 0.00985 | -0.0131 | -119.066
-10.5 | -1.1199 | 0.00913 | -0.0123 | -122.6616
-10 | -1.0668 | 0.00858 | -0.0113 | -124.3357
-9.5 | -1.0079 | 0.00815 | -0.0117 | -123.6687
-8.5 | -0.8912 | 0.00747 | -0.0121 | -119.3039
-7.5 | -0.788 | 0.00695 | -0.0092 | -113.3813
-7 | -0.7341 | 0.0067 | -0.0084 | -109.5672
-6.5 | -0.6812 | 0.00669 | -0.0072 | -101.8236
-6 | -0.6259 | 0.00673 | -0.0068 | -93.0015
-5.5 | -0.5706 | 0.00645 | -0.0064 | -88.4651
-5 | -0.5146 | 0.00624 | -0.0061 | -82.4679
-4.5 | -0.4583 | 0.00607 | -0.0058 | -75.5025
-4 | -0.4018 | 0.00591 | -0.0055 | -67.9865
-3.5 | -0.3452 | 0.0058 | -0.0052 | -59.5172
-3 | -0.2885 | 0.00573 | -0.005 | -50.349
-2.5 | -0.2317 | 0.00567 | -0.0048 | -40.8642
-2 | -0.1751 | 0.00561 | -0.0046 | -31.2121
-1.5 | -0.1183 | 0.00556 | -0.0044 | -21.277
-1 | -0.0622 | 0.00544 | -0.0041 | -11.4338
-0.5 | -0.0059 | 0.00533 | -0.0039 | -1.1069
0 | 0.0505 | 0.00524 | -0.0036 | 9.6374
0.5 | 0.1068 | 0.00526 | -0.0034 | 20.3042
1 | 0.1634 | 0.00526 | -0.0033 | 31.0646
1.5 | 0.2202 | 0.00528 | -0.0031 | 41.7045
2 | 0.2767 | 0.00539 | -0.0029 | 51.3358
2.5 | 0.3327 | 0.00543 | -0.0027 | 61.2707
3 | 0.3885 | 0.00548 | -0.0025 | 70.8942
3.5 | 0.4438 | 0.00554 | -0.0022 | 80.1083
4 | 0.4995 | 0.00556 | -0.0019 | 89.8381
5 | 0.6099 | 0.00584 | -0.0013 | 104.4349
5.5 | 0.662 | 0.00561 | -0.0001 | 118.0036
6 | 0.7148 | 0.00583 | 0.0009 | 122.6072
6.5 | 0.766 | 0.0061 | 0.0023 | 125.5738
7 | 0.8211 | 0.00638 | 0.0028 | 128.6991
7.5 | 0.8844 | 0.00667 | 0.0013 | 132.5937
8 | 0.9452 | 0.00698 | 0.0004 | 135.4155
8.5 | 1.0038 | 0.00735 | 0 | 136.5714
9 | 1.0611 | 0.00778 | -0.0002 | 136.3882
9.5 | 1.1151 | 0.00825 | 0.0003 | 135.1636
10 | 1.1643 | 0.00865 | 0.0019 | 134.6012
10.5 | 1.2162 | 0.00906 | 0.0028 | 134.2384
11 | 1.2693 | 0.00951 | 0.0035 | 133.47
11.5 | 1.3225 | 0.00999 | 0.004 | 132.3824
12 | 1.3755 | 0.01053 | 0.0045 | 130.6268
12.5 | 1.4276 | 0.01117 | 0.0052 | 127.8066
13 | 1.4789 | 0.01192 | 0.0059 | 124.0688
13.5 | 1.5295 | 0.0127 | 0.0067 | 120.4331
14 | 1.58 | 0.01342 | 0.0074 | 117.7347
14.5 | 1.6295 | 0.0142 | 0.0083 | 114.7535
15 | 1.678 | 0.01505 | 0.0093 | 111.495
15.5 | 1.7249 | 0.016 | 0.0104 | 107.8063
16 | 1.7698 | 0.01709 | 0.0117 | 103.5576
16.5 | 1.8114 | 0.01842 | 0.0133 | 98.3388
17 | 1.8494 | 0.01994 | 0.0152 | 92.7482
17.5 | 1.8829 | 0.02167 | 0.0175 | 86.8897
18 | 1.9108 | 0.02357 | 0.0201 | 81.0692
18.5 | 1.9219 | 0.02575 | 0.0246 | 74.6369
19 | 1.9227 | 0.02926 | 0.0274 | 65.7109
19.5 | 1.9139 | 0.03589 | 0.0248 | 53.3268
20 | 1.8834 | 0.04793 | 0.0164 | 39.2948

## 125. Re 14M Mach 0.25 (1)
BIGFOIL.COM POLAR EXPORT
JWL030
JWL030 7.5/0.9 |  |  |  | Cl Max: | 0.996 | at alpha= | 10.5 | deg
JavaFoil+Calcfoil stall+Eppler ext transition |  |  |  | L/D Max: | 112.636 | at alpha= | 7.5 | deg
Re: | 14000000 |  |  | Cd Min: | 0.00543 | at alpha= | -3 | deg
Mach: | 0.25 |  |  | Cl=0 at alpha= | -0.39167 | deg
|  |  |  | @ Cl=0.1, Cd= | 0.0059988
|  |  |  | @ Cl=0.4, Cd= | 0.0064281
|  |  |  | @ Cl=0.6, Cd= | 0.10552
alpha (deg) | Cl | Cd | Cm | Cl/Cd
-14 | -0.348 | 0.06906 | -0.001 | -5.034
-13.5 | -0.4 | 0.06505 | -0.001 | -6.143
-13 | -0.449 | 0.05852 | -0.001 | -7.68
-12.5 | -0.497 | 0.05146 | -0.001 | -9.655
-12 | -0.545 | 0.04156 | -0.001 | -13.115
-11.5 | -0.607 | 0.02467 | -0.001 | -24.614
-11 | -0.681 | 0.01232 | -0.001 | -55.259
-10.5 | -0.718 | 0.01056 | -0.001 | -67.963
-10 | -0.738 | 0.00971 | -0.001 | -75.983
-9.5 | -0.749 | 0.00903 | -0.001 | -82.933
-9 | -0.752 | 0.00562 | -0.001 | -133.801
-8.5 | -0.746 | 0.00675 | -0.001 | -110.477
-8 | -0.732 | 0.00667 | -0.001 | -109.761
-7.5 | -0.712 | 0.00637 | -0.001 | -111.763
-7 | -0.684 | 0.00624 | -0.002 | -109.704
-6.5 | -0.651 | 0.00606 | -0.002 | -107.514
-6 | -0.613 | 0.00593 | -0.002 | -103.301
-5.5 | -0.57 | 0.0058 | -0.002 | -98.233
-5 | -0.523 | 0.00568 | -0.002 | -92.016
-4.5 | -0.472 | 0.00561 | -0.002 | -84.156
-4 | -0.419 | 0.00551 | -0.002 | -76.068
-3.5 | -0.365 | 0.00545 | -0.002 | -66.833
-3 | -0.308 | 0.00543 | -0.002 | -56.764
-2.5 | -0.25 | 0.00643 | -0.002 | -38.91
-2 | -0.191 | 0.0064 | -0.002 | -29.931
-1.5 | -0.132 | 0.006 | -0.002 | -22.014
-1 | -0.072 | 0.00597 | -0.002 | -12.129
-0.5 | -0.013 | 0.00596 | -0.002 | -2.118
0 | 0.047 | 0.00599 | -0.002 | 7.899
0.5 | 0.107 | 0.006 | -0.002 | 17.874
1 | 0.167 | 0.00604 | -0.002 | 27.656
1.5 | 0.227 | 0.00612 | -0.003 | 37.11
2 | 0.287 | 0.00618 | -0.003 | 46.386
2.5 | 0.346 | 0.0063 | -0.003 | 54.95
3 | 0.405 | 0.00644 | -0.003 | 62.981
3.5 | 0.464 | 0.00607 | -0.003 | 76.52
4 | 0.522 | 0.0062 | -0.003 | 84.248
4.5 | 0.579 | 0.00636 | -0.003 | 90.968
5 | 0.634 | 0.00684 | -0.003 | 92.685
5.5 | 0.687 | 0.00701 | -0.003 | 98.078
6 | 0.738 | 0.0072 | -0.003 | 102.619
6.5 | 0.787 | 0.00726 | -0.004 | 108.373
7 | 0.831 | 0.00743 | -0.004 | 111.978
7.5 | 0.872 | 0.00775 | -0.004 | 112.636
8 | 0.909 | 0.00816 | -0.004 | 111.314
8.5 | 0.94 | 0.00863 | -0.004 | 108.926
9 | 0.965 | 0.00909 | -0.004 | 106.146
9.5 | 0.984 | 0.00966 | -0.004 | 101.884
10 | 0.995 | 0.00909 | -0.004 | 109.424
10.5 | 0.996 | 0.01108 | -0.005 | 89.889
11 | 0.989 | 0.01202 | -0.005 | 82.334
11.5 | 0.966 | 0.01371 | -0.005 | 70.435
12 | 0.908 | 0.02041 | -0.005 | 44.482
12.5 | 0.85 | 0.03197 | -0.005 | 26.573
13 | 0.804 | 0.04017 | -0.004 | 20.027
13.5 | 0.741 | 0.05003 | -0.004 | 14.815
14 | 0.671 | 0.05896 | -0.004 | 11.383
14.5 | 0.596 | 0.06945 | -0.004 | 8.584
15 | 0.512 | 0.09073 | -0.004 | 5.637
15.5 | 0.432 | 0.10552 | -0.004 | 4.091

## 126. Re 14M Mach 0.25 (2)
BIGFOIL.COM POLAR EXPORT
JWL030
JWL030 7.5/0.9 |  |  |  | Cl Max: | 1.7748 | at alpha= | 15.5 | deg
XFOIL ncrit=9 |  |  |  | L/D Max: | 135.247 | at alpha= | 8 | deg
Re: | 14000000 |  |  | Cd Min: | 0.22618 | at alpha= | -18 | deg
Mach: | 0.25 |  |  | Cl=0 at alpha= | -0.45086 | deg
|  |  |  | @ Cl=0.1, Cd= | 0.0052682
|  |  |  | @ Cl=0.4, Cd= | 0.0055578
|  |  |  | @ Cl=0.6, Cd= | 0.0058691
alpha (deg) | Cl | Cd | Cm | Cl/Cd
-18 | -0.8771 | 0.22618 | 0.088 | -3.8779
-17.5 | -0.8606 | 0.21943 | 0.084 | -3.922
-17 | -0.8496 | 0.21024 | 0.0792 | -4.0411
-16.5 | -0.8547 | 0.19412 | 0.0715 | -4.4029
-16 | -0.8454 | 0.18534 | 0.067 | -4.5613
-15.5 | -0.9563 | 0.14552 | 0.0459 | -6.5716
-15 | -1.0018 | 0.12721 | 0.0357 | -7.8752
-14.5 | -1.0369 | 0.11217 | 0.0275 | -9.244
-13.5 | -1.2177 | 0.06702 | -0.004 | -18.1692
-13 | -1.3326 | 0.03478 | -0.031 | -38.3151
-12.5 | -1.3283 | 0.027 | -0.0304 | -49.1963
-12 | -1.2998 | 0.02207 | -0.0284 | -58.8944
-11.5 | -1.2586 | 0.01867 | -0.0261 | -67.413
-11 | -1.2258 | 0.01351 | -0.0231 | -90.7328
-10.5 | -1.173 | 0.01162 | -0.0209 | -100.9466
-10 | -1.1174 | 0.01033 | -0.0189 | -108.1704
-9.5 | -1.0579 | 0.00936 | -0.0176 | -113.0235
-8.5 | -0.9317 | 0.00804 | -0.0167 | -115.8831
-8 | -0.877 | 0.00764 | -0.0145 | -114.7906
-7.5 | -0.8213 | 0.00727 | -0.0127 | -112.9711
-7 | -0.764 | 0.00696 | -0.0113 | -109.7701
-6.5 | -0.7085 | 0.0069 | -0.0096 | -102.6812
-5.5 | -0.5918 | 0.00675 | -0.0081 | -87.6741
-5 | -0.5335 | 0.00639 | -0.0074 | -83.4898
-4.5 | -0.4748 | 0.00617 | -0.0068 | -76.953
-4 | -0.4159 | 0.00599 | -0.0064 | -69.4324
-3.5 | -0.3571 | 0.00585 | -0.0059 | -61.0427
-3 | -0.2982 | 0.00576 | -0.0056 | -51.7708
-2.5 | -0.2394 | 0.0057 | -0.0053 | -42
-2 | -0.1807 | 0.00563 | -0.005 | -32.0959
-1.5 | -0.1221 | 0.00558 | -0.0047 | -21.8817
-1 | -0.0641 | 0.00544 | -0.0043 | -11.7831
-0.5 | -0.0057 | 0.00537 | -0.004 | -1.0615
0 | 0.0523 | 0.00526 | -0.0038 | 9.943
0.5 | 0.1104 | 0.00527 | -0.0035 | 20.9488
1 | 0.1688 | 0.00527 | -0.0033 | 32.0304
1.5 | 0.2275 | 0.0053 | -0.0031 | 42.9245
2 | 0.2859 | 0.00541 | -0.0028 | 52.8466
2.5 | 0.3437 | 0.00547 | -0.0025 | 62.8336
3 | 0.4014 | 0.00556 | -0.0022 | 72.1942
3.5 | 0.4587 | 0.00559 | -0.0018 | 82.0572
4.5 | 0.5736 | 0.00586 | -0.0009 | 97.884
5 | 0.6314 | 0.00588 | -0.0004 | 107.381
5.5 | 0.6853 | 0.0057 | 0.001 | 120.2281
6 | 0.7405 | 0.00597 | 0.0024 | 124.0369
6.5 | 0.7938 | 0.00626 | 0.0042 | 126.8051
7 | 0.8543 | 0.00655 | 0.0045 | 130.4275
7.5 | 0.9209 | 0.00689 | 0.0034 | 133.6575
8 | 0.9846 | 0.00728 | 0.0031 | 135.2473
8.5 | 1.0464 | 0.00775 | 0.0032 | 135.0194
9 | 1.1074 | 0.00832 | 0.0036 | 133.101
9.5 | 1.163 | 0.00879 | 0.0052 | 132.3094
10 | 1.2172 | 0.00926 | 0.0072 | 131.4471
10.5 | 1.2742 | 0.0098 | 0.0087 | 130.0204
11 | 1.332 | 0.01043 | 0.0101 | 127.7085
11.5 | 1.3897 | 0.01119 | 0.0116 | 124.1912
12 | 1.4458 | 0.01221 | 0.0134 | 118.4111
12.5 | 1.5023 | 0.01315 | 0.0152 | 114.2433
13 | 1.5581 | 0.01419 | 0.0171 | 109.8027
13.5 | 1.6122 | 0.01543 | 0.0193 | 104.4848
14 | 1.6638 | 0.0169 | 0.0218 | 98.4497
14.5 | 1.7121 | 0.01863 | 0.0245 | 91.9002
15 | 1.7522 | 0.02099 | 0.0278 | 83.4778
15.5 | 1.7748 | 0.02449 | 0.0318 | 72.4704
16 | 1.758 | 0.02949 | 0.0369 | 59.6134
16.5 | 1.729 | 0.04041 | 0.0289 | 42.7864
17 | 1.6728 | 0.05783 | 0.0151 | 28.9262
17.5 | 1.5896 | 0.07709 | 0.0032 | 20.6201
18 | 1.5011 | 0.09689 | -0.0084 | 15.4928
18.5 | 1.4083 | 0.11852 | -0.0217 | 11.8824
19 | 1.3153 | 0.14208 | -0.0367 | 9.2575
19.5 | 1.2418 | 0.16449 | -0.0516 | 7.5494
20 | 1.1878 | 0.18523 | -0.0658 | 6.4126

## 127. Re 14M Mach 0.50 (1)
BIGFOIL.COM POLAR EXPORT
JWL030
JWL030 7.5/0.9 |  |  |  | Cl Max: | 1.09 | at alpha= | 20 | deg
JavaFoil+Calcfoil stall+Eppler ext transition |  |  |  | L/D Max: | 112.646 | at alpha= | 6.5 | deg
Re: | 14000000 |  |  | Cd Min: | 0.00509 | at alpha= | -1 | deg
Mach: | 0.5 |  |  | Cl=0 at alpha= | -0.39552 | deg
|  |  |  | @ Cl=0.1, Cd= | 0.006121
|  |  |  | @ Cl=0.4, Cd= | 0.0065367
|  |  |  | @ Cl=0.6, Cd= | 0.0067378
alpha (deg) | Cl | Cd | Cm | Cl/Cd
-20 | -1.024 | 0.17307 | -0.001 | -5.919
-19.5 | -1 | 0.17108 | -0.001 | -5.843
-19 | -0.978 | 0.15001 | -0.001 | -6.518
-18.5 | -0.954 | 0.13886 | -0.001 | -6.872
-18 | -0.928 | 0.13274 | -0.001 | -6.994
-17.5 | -0.902 | 0.12902 | -0.001 | -6.988
-17 | -0.875 | 0.12303 | -0.001 | -7.115
-16.5 | -0.849 | 0.11956 | -0.001 | -7.1
-16 | -0.822 | 0.11762 | -0.001 | -6.985
-15.5 | -0.794 | 0.113 | -0.001 | -7.029
-15 | -0.769 | 0.11096 | -0.001 | -6.928
-14.5 | -0.747 | 0.102 | -0.001 | -7.323
-14 | -0.722 | 0.09444 | -0.001 | -7.644
-13.5 | -0.695 | 0.09061 | -0.001 | -7.673
-13 | -0.668 | 0.0859 | -0.001 | -7.782
-12.5 | -0.64 | 0.08298 | -0.001 | -7.719
-12 | -0.613 | 0.08024 | -0.001 | -7.638
-11.5 | -0.586 | 0.07863 | -0.001 | -7.45
-11 | -0.56 | 0.08212 | -0.001 | -6.818
-10.5 | -0.535 | 0.0734 | -0.001 | -7.286
-10 | -0.508 | 0.06742 | -0.001 | -7.541
-9.5 | -0.482 | 0.06398 | -0.001 | -7.537
-9 | -0.458 | 0.05936 | -0.001 | -7.722
-8.5 | -0.438 | 0.04889 | -0.001 | -8.962
-8 | -0.42 | 0.03898 | -0.001 | -10.781
-7.5 | -0.464 | 0.01002 | -0.002 | -46.295
-7 | -0.433 | 0.00607 | -0.002 | -71.336
-6.5 | -0.401 | 0.00664 | -0.002 | -60.371
-6 | -0.369 | 0.00635 | -0.002 | -58.005
-5.5 | -0.534 | 0.00626 | -0.002 | -85.248
-5 | -0.536 | 0.00609 | -0.002 | -87.981
-4.5 | -0.504 | 0.00585 | -0.002 | -86.145
-4 | -0.457 | 0.00571 | -0.002 | -79.998
-3.5 | -0.401 | 0.0056 | -0.002 | -71.704
-3 | -0.341 | 0.0055 | -0.002 | -62.011
-2.5 | -0.278 | 0.00544 | -0.002 | -51.147
-2 | -0.214 | 0.00541 | -0.002 | -39.502
-1.5 | -0.148 | 0.00514 | -0.002 | -28.744
-1 | -0.081 | 0.00509 | -0.002 | -15.915
-0.5 | -0.014 | 0.00609 | -0.003 | -2.319
0 | 0.053 | 0.0061 | -0.003 | 8.667
0.5 | 0.12 | 0.00613 | -0.003 | 19.562
1 | 0.187 | 0.00615 | -0.003 | 30.382
1.5 | 0.254 | 0.00624 | -0.003 | 40.603
2 | 0.32 | 0.00636 | -0.003 | 50.356
2.5 | 0.386 | 0.00649 | -0.003 | 59.523
3 | 0.452 | 0.00671 | -0.003 | 67.473
3.5 | 0.518 | 0.00635 | -0.003 | 81.581
4 | 0.581 | 0.00657 | -0.003 | 88.408
4.5 | 0.641 | 0.0071 | -0.004 | 90.356
5 | 0.698 | 0.00742 | -0.004 | 94.111
5.5 | 0.749 | 0.00772 | -0.004 | 97.02
6 | 0.79 | 0.00802 | -0.004 | 98.506
6.5 | 0.814 | 0.00723 | -0.004 | 112.646
7 | 0.804 | 0.00787 | -0.004 | 102.161
7.5 | 0.522 | 0.0085 | -0.004 | 61.414
8 | 0.553 | 0.01103 | -0.004 | 50.111
8.5 | 0.575 | 0.01314 | -0.004 | 43.797
9 | 0.541 | 0.03547 | -0.004 | 15.25
9.5 | 0.536 | 0.0609 | -0.003 | 8.795
10 | 0.558 | 0.06593 | -0.003 | 8.463
10.5 | 0.585 | 0.07031 | -0.003 | 8.326
11 | 0.613 | 0.07465 | -0.003 | 8.211
11.5 | 0.637 | 0.08366 | -0.003 | 7.618
12 | 0.664 | 0.08074 | -0.003 | 8.221
12.5 | 0.694 | 0.08282 | -0.003 | 8.374
13 | 0.724 | 0.08464 | -0.004 | 8.556
13.5 | 0.752 | 0.08857 | -0.004 | 8.496
14 | 0.78 | 0.09344 | -0.004 | 8.344
14.5 | 0.802 | 0.1037 | -0.004 | 7.736
15 | 0.823 | 0.11232 | -0.004 | 7.327
15.5 | 0.852 | 0.11653 | -0.004 | 7.31
16 | 0.88 | 0.11942 | -0.004 | 7.37
16.5 | 0.908 | 0.12358 | -0.004 | 7.346
17 | 0.937 | 0.12615 | -0.005 | 7.427
17.5 | 0.964 | 0.1321 | -0.005 | 7.299
18 | 0.99 | 0.13991 | -0.005 | 7.077
18.5 | 1.01 | 0.16199 | -0.005 | 6.235
19 | 1.036 | 0.16596 | -0.005 | 6.243
19.5 | 1.063 | 0.17472 | -0.005 | 6.082
20 | 1.09 | 0.17668 | -0.005 | 6.171

## 128. Re 14M Mach 0.50 (2)
BIGFOIL.COM POLAR EXPORT
JWL030
JWL030 7.5/0.9 |  |  |  | Cl Max: | 1.1476 | at alpha= | 8.5 | deg
XFOIL ncrit=9 |  |  |  | L/D Max: | 129.623 | at alpha= | 6.5 | deg
Re: | 14000000 |  |  | Cd Min: | 0.2931 | at alpha= | -20 | deg
Mach: | 0.5 |  |  | Cl=0 at alpha= | -0.45758 | deg
|  |  |  | @ Cl=0.1, Cd= | 0.005334
|  |  |  | @ Cl=0.4, Cd= | 0.0056759
|  |  |  | @ Cl=0.6, Cd= | 0.0061146
alpha (deg) | Cl | Cd | Cm | Cl/Cd
-20 | -1.0157 | 0.2931 | 0.1269 | -3.4654
-19.5 | -0.9941 | 0.28407 | 0.1214 | -3.4995
-19 | -0.9727 | 0.27473 | 0.1159 | -3.5406
-18.5 | -0.9523 | 0.26419 | 0.1101 | -3.6046
-18 | -0.9316 | 0.25482 | 0.1048 | -3.6559
-17.5 | -0.9097 | 0.24675 | 0.0998 | -3.6867
-17 | -0.8885 | 0.23853 | 0.0951 | -3.7249
-16.5 | -0.8677 | 0.23001 | 0.0903 | -3.7724
-16 | -0.8482 | 0.22083 | 0.0854 | -3.841
-15.5 | -0.8316 | 0.21057 | 0.0802 | -3.9493
-15 | -0.8136 | 0.20155 | 0.0756 | -4.0367
-14.5 | -0.7961 | 0.19267 | 0.071 | -4.1319
-14 | -0.7781 | 0.18448 | 0.0669 | -4.2178
-13.5 | -0.7617 | 0.17605 | 0.0629 | -4.3266
-13 | -0.7478 | 0.16699 | 0.0587 | -4.4781
-12.5 | -0.7378 | 0.15708 | 0.0543 | -4.697
-12 | -0.7332 | 0.14635 | 0.0497 | -5.0099
-11.5 | -0.727 | 0.13663 | 0.0455 | -5.3209
-11 | -0.7194 | 0.12773 | 0.0418 | -5.6322
-10.5 | -0.7223 | 0.11692 | 0.0369 | -6.1777
-10 | -0.7204 | 0.10749 | 0.0327 | -6.702
-9.5 | -0.7225 | 0.09762 | 0.028 | -7.4011
-9 | -0.7287 | 0.08741 | 0.0225 | -8.3366
-8.5 | -0.7408 | 0.07659 | 0.0158 | -9.6723
-8 | -0.7564 | 0.06542 | 0.007 | -11.5622
-7.5 | -0.7657 | 0.05104 | -0.0121 | -15.002
-7 | -0.7738 | 0.03547 | -0.0232 | -21.8156
-6.5 | -0.7793 | 0.02056 | -0.0255 | -37.9037
-6 | -0.7459 | 0.01303 | -0.0226 | -57.2448
-5.5 | -0.6884 | 0.00934 | -0.0187 | -73.7045
-5 | -0.6207 | 0.00784 | -0.0156 | -79.1709
-4.5 | -0.5516 | 0.00691 | -0.0132 | -79.8263
-4 | -0.4814 | 0.00645 | -0.0113 | -74.6357
-3.5 | -0.4118 | 0.00614 | -0.0098 | -67.0684
-3 | -0.3427 | 0.00595 | -0.0086 | -57.5966
-2.5 | -0.2742 | 0.00583 | -0.0076 | -47.0326
-2 | -0.2062 | 0.00574 | -0.0068 | -35.9233
-1.5 | -0.1388 | 0.00567 | -0.0061 | -24.4797
-1 | -0.0718 | 0.00565 | -0.0055 | -12.708
-0.5 | -0.0056 | 0.0055 | -0.0048 | -1.0182
0 | 0.0604 | 0.00534 | -0.0043 | 11.3109
0.5 | 0.1266 | 0.00533 | -0.0037 | 23.7523
1 | 0.1933 | 0.00533 | -0.0033 | 36.2664
1.5 | 0.2602 | 0.0054 | -0.0028 | 48.1852
2 | 0.3272 | 0.00554 | -0.0022 | 59.0614
2.5 | 0.3938 | 0.00566 | -0.0015 | 69.576
3 | 0.4601 | 0.00583 | -0.0007 | 78.9194
3.5 | 0.527 | 0.00583 | 0.0003 | 90.3945
4 | 0.5937 | 0.00611 | 0.0015 | 97.1686
4.5 | 0.6624 | 0.00616 | 0.0028 | 107.5325
5 | 0.7292 | 0.00598 | 0.0048 | 121.9398
5.5 | 0.7954 | 0.00623 | 0.0077 | 127.6726
6 | 0.863 | 0.00666 | 0.0108 | 129.5796
6.5 | 0.9281 | 0.00716 | 0.0149 | 129.6229
7 | 1.0142 | 0.00812 | 0.0156 | 124.9015
7.5 | 1.0906 | 0.01017 | 0.0185 | 107.237
8 | 1.137 | 0.01458 | 0.0246 | 77.9835
8.5 | 1.1476 | 0.02249 | 0.0292 | 51.0271
9 | 1.1233 | 0.03276 | 0.0273 | 34.2888
9.5 | 1.1023 | 0.04978 | 0.0064 | 22.1434
10 | 1.0721 | 0.06269 | -0.0021 | 17.1016
10.5 | 1.0427 | 0.07466 | -0.0093 | 13.966
11 | 1.0163 | 0.0864 | -0.016 | 11.7627
11.5 | 0.9931 | 0.09805 | -0.0225 | 10.1285
12 | 0.9731 | 0.10972 | -0.0288 | 8.8689
12.5 | 0.9568 | 0.12156 | -0.035 | 7.871
13 | 0.944 | 0.13335 | -0.0412 | 7.0791
13.5 | 0.9344 | 0.14524 | -0.0475 | 6.4335

## 129. Re 16M Mach 0.00 (1)
BIGFOIL.COM POLAR EXPORT
JWL030
JWL030 7.5/0.9 |  |  |  | Cl Max: | 1.081 | at alpha= | 12 | deg
JavaFoil+Calcfoil stall+Eppler ext transition |  |  |  | L/D Max: | 125.841 | at alpha= | 11.5 | deg
Re: | 16000000 |  |  | Cd Min: | 0.00548 | at alpha= | -4.5 | deg
Mach: | 0 |  |  | Cl=0 at alpha= | -0.39655 | deg
|  |  |  | @ Cl=0.1, Cd= | 0.0059279
|  |  |  | @ Cl=0.4, Cd= | 0.0063311
|  |  |  | @ Cl=0.6, Cd= | 0.0065749
alpha (deg) | Cl | Cd | Cm | Cl/Cd
-16 | -0.62 | 0.08237 | -0.001 | -7.527
-15.5 | -0.639 | 0.07665 | -0.001 | -8.33
-15 | -0.657 | 0.07031 | -0.001 | -9.348
-14.5 | -0.676 | 0.06395 | -0.001 | -10.563
-14 | -0.702 | 0.05142 | -0.001 | -13.643
-13.5 | -0.716 | 0.0472 | -0.001 | -15.178
-13 | -0.746 | 0.03444 | -0.001 | -21.659
-12.5 | -0.789 | 0.01988 | -0.001 | -39.672
-12 | -0.832 | 0.01215 | -0.001 | -68.45
-11.5 | -0.845 | 0.01068 | -0.001 | -79.124
-11 | -0.847 | 0.00986 | -0.001 | -85.885
-10.5 | -0.843 | 0.00919 | -0.001 | -91.765
-10 | -0.834 | 0.00567 | -0.001 | -147.153
-9.5 | -0.821 | 0.00642 | -0.001 | -127.846
-9 | -0.802 | 0.00661 | -0.001 | -121.361
-8.5 | -0.78 | 0.00644 | -0.001 | -120.985
-8 | -0.752 | 0.00631 | -0.001 | -119.176
-7.5 | -0.721 | 0.00611 | -0.001 | -117.982
-7 | -0.686 | 0.00598 | -0.001 | -114.74
-6.5 | -0.647 | 0.00586 | -0.001 | -110.39
-6 | -0.604 | 0.00573 | -0.002 | -105.388
-5.5 | -0.559 | 0.00567 | -0.002 | -98.521
-5 | -0.511 | 0.00556 | -0.002 | -91.785
-4.5 | -0.46 | 0.00548 | -0.002 | -83.973
-4 | -0.408 | 0.00573 | -0.002 | -71.172
-3.5 | -0.354 | 0.00569 | -0.002 | -62.241
-3 | -0.299 | 0.00634 | -0.002 | -47.082
-2.5 | -0.242 | 0.0063 | -0.002 | -38.506
-2 | -0.185 | 0.00601 | -0.002 | -30.876
-1.5 | -0.128 | 0.00591 | -0.002 | -21.648
-1 | -0.07 | 0.0059 | -0.002 | -11.894
-0.5 | -0.012 | 0.00587 | -0.002 | -2.084
0 | 0.046 | 0.0059 | -0.002 | 7.769
0.5 | 0.104 | 0.00593 | -0.002 | 17.516
1 | 0.162 | 0.00595 | -0.002 | 27.179
1.5 | 0.22 | 0.00601 | -0.002 | 36.54
2 | 0.278 | 0.00611 | -0.003 | 45.456
2.5 | 0.335 | 0.00619 | -0.003 | 54.192
3 | 0.393 | 0.00632 | -0.003 | 62.181
3.5 | 0.45 | 0.00641 | -0.003 | 70.189
4 | 0.506 | 0.00615 | -0.003 | 82.274
4.5 | 0.561 | 0.00627 | -0.003 | 89.548
5 | 0.616 | 0.0067 | -0.003 | 91.901
5.5 | 0.668 | 0.00687 | -0.003 | 97.259
6 | 0.719 | 0.00702 | -0.003 | 102.43
6.5 | 0.768 | 0.00719 | -0.003 | 106.781
7 | 0.815 | 0.00737 | -0.004 | 110.598
7.5 | 0.859 | 0.00735 | -0.004 | 116.885
8 | 0.899 | 0.00764 | -0.004 | 117.787
8.5 | 0.937 | 0.00801 | -0.004 | 116.985
9 | 0.971 | 0.00832 | -0.004 | 116.659
9.5 | 1.001 | 0.00873 | -0.004 | 114.676
10 | 1.027 | 0.0092 | -0.004 | 111.622
10.5 | 1.049 | 0.00974 | -0.004 | 107.717
11 | 1.066 | 0.01039 | -0.005 | 102.584
11.5 | 1.076 | 0.00855 | -0.005 | 125.841
12 | 1.081 | 0.01169 | -0.005 | 92.459
12.5 | 1.081 | 0.01259 | -0.005 | 85.838
13 | 1.066 | 0.01453 | -0.005 | 73.343
13.5 | 1.021 | 0.02039 | -0.005 | 50.07
14 | 0.973 | 0.02932 | -0.005 | 33.198
14.5 | 0.929 | 0.04007 | -0.005 | 23.181
15 | 0.888 | 0.05053 | -0.005 | 17.576
15.5 | 0.85 | 0.06054 | -0.005 | 14.037
16 | 0.81 | 0.07227 | -0.005 | 11.209
16.5 | 0.769 | 0.08736 | -0.005 | 8.799
17 | 0.736 | 0.09557 | -0.005 | 7.697

## 130. Re 16M Mach 0.00 (2)
BIGFOIL.COM POLAR EXPORT
JWL030
JWL030 7.5/0.9 |  |  |  | Cl Max: | 1.9686 | at alpha= | 19.5 | deg
XFOIL ncrit=9 |  |  |  | L/D Max: | 139.691 | at alpha= | 8.5 | deg
Re: | 16000000 |  |  | Cd Min: | 0.03084 | at alpha= | 20 | deg
Mach: | 0 |  |  | Cl=0 at alpha= | -0.44732 | deg
|  |  |  | @ Cl=0.1, Cd= | 0.0052056
|  |  |  | @ Cl=0.4, Cd= | 0.0055122
|  |  |  | @ Cl=0.6, Cd= | 0.0058765
alpha (deg) | Cl | Cd | Cm | Cl/Cd
-20 | -1.9274 | 0.0295 | -0.0355 | -65.3356
-19.5 | -1.924 | 0.02705 | -0.0306 | -71.1275
-19 | -1.8978 | 0.02521 | -0.0281 | -75.2797
-18.5 | -1.8659 | 0.02356 | -0.026 | -79.1978
-18 | -1.8296 | 0.02213 | -0.0242 | -82.6751
-17.5 | -1.7906 | 0.02081 | -0.0226 | -86.0452
-17 | -1.7492 | 0.0196 | -0.0213 | -89.2449
-16.5 | -1.7058 | 0.01849 | -0.02 | -92.2553
-16 | -1.6609 | 0.01744 | -0.0189 | -95.2351
-15.5 | -1.6147 | 0.01647 | -0.0179 | -98.0389
-15 | -1.5673 | 0.01555 | -0.017 | -100.791
-14.5 | -1.519 | 0.01468 | -0.0162 | -103.4741
-14 | -1.4698 | 0.01384 | -0.0154 | -106.1994
-13.5 | -1.4191 | 0.0132 | -0.0148 | -107.5076
-13 | -1.368 | 0.01255 | -0.0142 | -109.004
-12.5 | -1.317 | 0.01179 | -0.0136 | -111.7048
-12 | -1.2654 | 0.01109 | -0.013 | -114.1028
-11.5 | -1.2144 | 0.01022 | -0.0123 | -118.8258
-11 | -1.163 | 0.00937 | -0.0115 | -124.1195
-10.5 | -1.1111 | 0.00867 | -0.0108 | -128.1546
-10 | -1.0552 | 0.00815 | -0.0108 | -129.4724
-9 | -0.9408 | 0.00744 | -0.0113 | -126.4516
-8.5 | -0.8907 | 0.00717 | -0.0099 | -124.2259
-8 | -0.8386 | 0.00692 | -0.0088 | -121.185
-7.5 | -0.785 | 0.00667 | -0.0081 | -117.6912
-7 | -0.7329 | 0.00656 | -0.007 | -111.7226
-6.5 | -0.6781 | 0.00663 | -0.0066 | -102.2775
-6 | -0.6228 | 0.00658 | -0.0064 | -94.6505
-5.5 | -0.5673 | 0.00642 | -0.0061 | -88.3645
-5 | -0.5118 | 0.00617 | -0.0058 | -82.9498
-4.5 | -0.4559 | 0.00598 | -0.0055 | -76.2375
-4 | -0.3998 | 0.00583 | -0.0053 | -68.5763
-3.5 | -0.3436 | 0.00571 | -0.0051 | -60.1751
-3 | -0.2872 | 0.00564 | -0.0049 | -50.922
-2.5 | -0.2308 | 0.00558 | -0.0047 | -41.362
-2 | -0.1744 | 0.00553 | -0.0045 | -31.5371
-1.5 | -0.118 | 0.00549 | -0.0043 | -21.4936
-1 | -0.0622 | 0.00536 | -0.004 | -11.6045
-0.5 | -0.0059 | 0.0053 | -0.0038 | -1.1132
0 | 0.0501 | 0.00517 | -0.0036 | 9.6905
0.5 | 0.1061 | 0.00521 | -0.0034 | 20.3647
1 | 0.1625 | 0.00519 | -0.0033 | 31.3102
1.5 | 0.2189 | 0.00522 | -0.0031 | 41.9349
2 | 0.2751 | 0.00534 | -0.0029 | 51.5169
2.5 | 0.3309 | 0.00541 | -0.0027 | 61.1645
3 | 0.3865 | 0.0055 | -0.0025 | 70.2727
3.5 | 0.4418 | 0.00555 | -0.0023 | 79.6036
4 | 0.4973 | 0.00555 | -0.0021 | 89.6036
4.5 | 0.552 | 0.00579 | -0.0018 | 95.3368
5 | 0.6075 | 0.00589 | -0.0016 | 103.1409
5.5 | 0.6622 | 0.00579 | -0.0013 | 114.3696
6 | 0.7129 | 0.0057 | 0.0001 | 125.0702
7 | 0.814 | 0.00619 | 0.0028 | 131.5024
7.5 | 0.8735 | 0.00645 | 0.0021 | 135.4264
8 | 0.9343 | 0.00675 | 0.001 | 138.4148
8.5 | 0.9932 | 0.00711 | 0.0002 | 139.6906
9 | 1.0503 | 0.00752 | -0.0001 | 139.6676
10.5 | 1.2076 | 0.00869 | 0.0016 | 138.9643
11 | 1.2598 | 0.00911 | 0.0022 | 138.2876
11.5 | 1.3123 | 0.00955 | 0.0026 | 137.4136
12 | 1.3646 | 0.01004 | 0.003 | 135.9163
12.5 | 1.4162 | 0.01062 | 0.0034 | 133.3522
13 | 1.4669 | 0.01129 | 0.0039 | 129.9291
14 | 1.5671 | 0.01263 | 0.005 | 124.0776
14.5 | 1.6162 | 0.01331 | 0.0056 | 121.4275
15 | 1.6645 | 0.01405 | 0.0063 | 118.4698
15.5 | 1.7116 | 0.01485 | 0.0071 | 115.2593
16 | 1.7573 | 0.01573 | 0.008 | 111.7165
16.5 | 1.8009 | 0.01675 | 0.0091 | 107.5164
17 | 1.8415 | 0.01798 | 0.0104 | 102.4194
17.5 | 1.8791 | 0.01935 | 0.012 | 97.1111
18 | 1.9133 | 0.02086 | 0.014 | 91.721
18.5 | 1.9437 | 0.02245 | 0.0162 | 86.5791
19 | 1.9632 | 0.02419 | 0.0197 | 81.1575
19.5 | 1.9686 | 0.02669 | 0.0237 | 73.758
20 | 1.9677 | 0.03084 | 0.0248 | 63.8035

## 131. Re 16M Mach 0.10 (1)
BIGFOIL.COM POLAR EXPORT
JWL030
JWL030 7.5/0.9 |  |  |  | Cl Max: | 1.068 | at alpha= | 12 | deg
JavaFoil+Calcfoil stall+Eppler ext transition |  |  |  | L/D Max: | 122.263 | at alpha= | 11.5 | deg
Re: | 16000000 |  |  | Cd Min: | 0.00542 | at alpha= | -4 | deg
Mach: | 0.1 |  |  | Cl=0 at alpha= | -0.39655 | deg
|  |  |  | @ Cl=0.1, Cd= | 0.0059186
|  |  |  | @ Cl=0.4, Cd= | 0.0063188
|  |  |  | @ Cl=0.6, Cd= | 0.0065667
alpha (deg) | Cl | Cd | Cm | Cl/Cd
-16 | -0.574 | 0.08469 | -0.001 | -6.772
-15.5 | -0.595 | 0.07869 | -0.001 | -7.561
-15 | -0.617 | 0.07178 | -0.001 | -8.596
-14.5 | -0.637 | 0.06627 | -0.001 | -9.617
-14 | -0.663 | 0.05552 | -0.001 | -11.945
-13.5 | -0.681 | 0.05154 | -0.001 | -13.206
-13 | -0.708 | 0.04043 | -0.001 | -17.514
-12.5 | -0.748 | 0.0254 | -0.001 | -29.45
-12 | -0.802 | 0.01323 | -0.001 | -60.583
-11.5 | -0.825 | 0.01089 | -0.001 | -75.765
-11 | -0.831 | 0.01003 | -0.001 | -82.793
-10.5 | -0.83 | 0.0093 | -0.001 | -89.255
-10 | -0.824 | 0.00574 | -0.001 | -143.625
-9.5 | -0.814 | 0.00552 | -0.001 | -147.486
-9 | -0.797 | 0.00671 | -0.001 | -118.825
-8.5 | -0.777 | 0.00648 | -0.001 | -119.827
-8 | -0.751 | 0.00637 | -0.001 | -117.957
-7.5 | -0.721 | 0.00614 | -0.001 | -117.298
-7 | -0.686 | 0.00598 | -0.001 | -114.734
-6.5 | -0.648 | 0.00589 | -0.001 | -110.056
-6 | -0.606 | 0.00578 | -0.002 | -104.892
-5.5 | -0.561 | 0.00566 | -0.002 | -99.045
-5 | -0.513 | 0.00555 | -0.002 | -92.355
-4.5 | -0.462 | 0.00549 | -0.002 | -84.137
-4 | -0.41 | 0.00542 | -0.002 | -75.544
-3.5 | -0.356 | 0.00567 | -0.002 | -62.721
-3 | -0.3 | 0.00638 | -0.002 | -47.02
-2.5 | -0.244 | 0.00632 | -0.002 | -38.561
-2 | -0.186 | 0.00602 | -0.002 | -30.942
-1.5 | -0.129 | 0.00593 | -0.002 | -21.7
-1 | -0.071 | 0.00589 | -0.002 | -11.976
-0.5 | -0.012 | 0.00591 | -0.002 | -2.079
0 | 0.046 | 0.0059 | -0.002 | 7.799
0.5 | 0.104 | 0.00592 | -0.002 | 17.643
1 | 0.163 | 0.00596 | -0.002 | 27.298
1.5 | 0.221 | 0.00601 | -0.003 | 36.78
2 | 0.279 | 0.00612 | -0.003 | 45.627
2.5 | 0.337 | 0.00619 | -0.003 | 54.408
3 | 0.395 | 0.00631 | -0.003 | 62.515
3.5 | 0.452 | 0.00641 | -0.003 | 70.589
4 | 0.509 | 0.00619 | -0.003 | 82.211
4.5 | 0.564 | 0.00628 | -0.003 | 89.878
5 | 0.618 | 0.00671 | -0.003 | 92.177
5.5 | 0.671 | 0.00688 | -0.003 | 97.585
6 | 0.722 | 0.00703 | -0.003 | 102.679
6.5 | 0.771 | 0.00724 | -0.004 | 106.44
7 | 0.817 | 0.00738 | -0.004 | 110.703
7.5 | 0.861 | 0.00741 | -0.004 | 116.266
8 | 0.901 | 0.00768 | -0.004 | 117.427
8.5 | 0.938 | 0.00808 | -0.004 | 116.051
9 | 0.971 | 0.00841 | -0.004 | 115.485
9.5 | 1 | 0.00883 | -0.004 | 113.253
10 | 1.024 | 0.00933 | -0.004 | 109.845
10.5 | 1.044 | 0.00991 | -0.004 | 105.384
11 | 1.059 | 0.0093 | -0.005 | 113.825
11.5 | 1.066 | 0.00872 | -0.005 | 122.263
12 | 1.068 | 0.01198 | -0.005 | 89.14
12.5 | 1.062 | 0.01309 | -0.005 | 81.156
13 | 1.034 | 0.01632 | -0.005 | 63.334
13.5 | 0.984 | 0.02418 | -0.005 | 40.696
14 | 0.936 | 0.0337 | -0.005 | 27.782
14.5 | 0.889 | 0.04523 | -0.005 | 19.659
15 | 0.845 | 0.05649 | -0.005 | 14.958
15.5 | 0.803 | 0.06724 | -0.005 | 11.944
16 | 0.757 | 0.08348 | -0.004 | 9.062
16.5 | 0.719 | 0.09263 | -0.004 | 7.762
17 | 0.682 | 0.10108 | -0.004 | 6.75

## 132. Re 16M Mach 0.10 (2)
BIGFOIL.COM POLAR EXPORT
JWL030
JWL030 7.5/0.9 |  |  |  | Cl Max: | 1.9485 | at alpha= | 19 | deg
XFOIL ncrit=9 |  |  |  | L/D Max: | 139.373 | at alpha= | 8.5 | deg
Re: | 16000000 |  |  | Cd Min: | 0.04103 | at alpha= | 20 | deg
Mach: | 0.1 |  |  | Cl=0 at alpha= | -0.4476 | deg
|  |  |  | @ Cl=0.1, Cd= | 0.0052052
|  |  |  | @ Cl=0.4, Cd= | 0.00552
|  |  |  | @ Cl=0.6, Cd= | 0.0058654
alpha (deg) | Cl | Cd | Cm | Cl/Cd
-19.5 | -1.8667 | 0.03369 | -0.041 | -55.4081
-19 | -1.8764 | 0.02968 | -0.0374 | -63.221
-18.5 | -1.8649 | 0.02717 | -0.0332 | -68.6382
-18 | -1.8354 | 0.02518 | -0.0307 | -72.8912
-17.5 | -1.8007 | 0.0234 | -0.0284 | -76.953
-17 | -1.7617 | 0.02184 | -0.0265 | -80.6639
-16.5 | -1.7197 | 0.02043 | -0.0248 | -84.1752
-16 | -1.6755 | 0.01915 | -0.0233 | -87.4935
-15.5 | -1.6295 | 0.01796 | -0.0219 | -90.7294
-15 | -1.5821 | 0.01686 | -0.0206 | -93.8375
-14.5 | -1.5335 | 0.01583 | -0.0194 | -96.873
-14 | -1.4839 | 0.01485 | -0.0184 | -99.9259
-13.5 | -1.4323 | 0.01413 | -0.0175 | -101.3659
-13 | -1.3807 | 0.01335 | -0.0166 | -103.4232
-12.5 | -1.3293 | 0.01245 | -0.0157 | -106.7711
-12 | -1.2771 | 0.01165 | -0.0149 | -109.6223
-11.5 | -1.225 | 0.01076 | -0.014 | -113.8476
-11 | -1.1734 | 0.00974 | -0.0131 | -120.4723
-10.5 | -1.1208 | 0.00896 | -0.0122 | -125.0893
-10 | -1.0649 | 0.00831 | -0.0119 | -128.1468
-9 | -0.9487 | 0.00752 | -0.0122 | -126.1569
-8.5 | -0.8978 | 0.00723 | -0.0106 | -124.177
-8 | -0.8452 | 0.00698 | -0.0094 | -121.0888
-7.5 | -0.791 | 0.00671 | -0.0086 | -117.8838
-7 | -0.7383 | 0.00659 | -0.0074 | -112.0334
-6 | -0.6272 | 0.00661 | -0.0067 | -94.8865
-5.5 | -0.5711 | 0.00648 | -0.0064 | -88.1327
-5 | -0.5152 | 0.0062 | -0.006 | -83.0968
-4.5 | -0.4589 | 0.006 | -0.0057 | -76.4833
-4 | -0.4023 | 0.00584 | -0.0054 | -68.887
-3.5 | -0.3457 | 0.00571 | -0.0052 | -60.5429
-3 | -0.2889 | 0.00564 | -0.005 | -51.2234
-2.5 | -0.2322 | 0.00558 | -0.0048 | -41.6129
-2 | -0.1754 | 0.00553 | -0.0046 | -31.7179
-1.5 | -0.1187 | 0.00549 | -0.0044 | -21.6211
-1 | -0.0625 | 0.00536 | -0.0041 | -11.6604
-0.5 | -0.0059 | 0.0053 | -0.0039 | -1.1132
0 | 0.0504 | 0.00517 | -0.0036 | 9.7485
0.5 | 0.1068 | 0.00521 | -0.0034 | 20.499
1 | 0.1635 | 0.00519 | -0.0033 | 31.5029
1.5 | 0.2202 | 0.00522 | -0.0031 | 42.1839
2 | 0.2768 | 0.00534 | -0.0029 | 51.8352
2.5 | 0.3329 | 0.00542 | -0.0027 | 61.4207
3 | 0.3889 | 0.00551 | -0.0025 | 70.5808
3.5 | 0.4445 | 0.00556 | -0.0022 | 79.946
4 | 0.5004 | 0.00556 | -0.002 | 90
5 | 0.6113 | 0.0059 | -0.0014 | 103.6102
5.5 | 0.6664 | 0.0058 | -0.0011 | 114.8966
6 | 0.7176 | 0.00573 | 0.0003 | 125.2356
6.5 | 0.7707 | 0.00599 | 0.0013 | 128.6644
7 | 0.8195 | 0.00621 | 0.0032 | 131.9646
7.5 | 0.8799 | 0.00649 | 0.0024 | 135.5778
8 | 0.9413 | 0.0068 | 0.0014 | 138.4265
8.5 | 1.0007 | 0.00718 | 0.0008 | 139.3733
9 | 1.0585 | 0.0076 | 0.0005 | 139.2763
9.5 | 1.1157 | 0.00803 | 0.0003 | 138.9415
10 | 1.1665 | 0.0084 | 0.0015 | 138.869
10.5 | 1.2178 | 0.0088 | 0.0026 | 138.3864
11 | 1.2709 | 0.00924 | 0.0033 | 137.5433
11.5 | 1.3242 | 0.00971 | 0.0038 | 136.3749
12 | 1.3772 | 0.01025 | 0.0043 | 134.361
12.5 | 1.4294 | 0.01091 | 0.005 | 131.0174
13 | 1.4808 | 0.01165 | 0.0057 | 127.1073
13.5 | 1.5323 | 0.0123 | 0.0064 | 124.5772
14 | 1.5831 | 0.01299 | 0.0071 | 121.8707
14.5 | 1.633 | 0.01374 | 0.008 | 118.8501
15 | 1.6818 | 0.01457 | 0.0089 | 115.429
15.5 | 1.7291 | 0.0155 | 0.01 | 111.5548
16 | 1.774 | 0.01662 | 0.0113 | 106.7389
16.5 | 1.816 | 0.01795 | 0.0129 | 101.1699
17 | 1.8552 | 0.01939 | 0.0147 | 95.6782
17.5 | 1.8913 | 0.02094 | 0.0168 | 90.32
18 | 1.924 | 0.02254 | 0.0191 | 85.3594
18.5 | 1.9443 | 0.02443 | 0.0228 | 79.5866
19 | 1.9485 | 0.02716 | 0.0269 | 71.7415
19.5 | 1.9447 | 0.032 | 0.0273 | 60.7719
20 | 1.9284 | 0.04103 | 0.0216 | 46.9998

## 133. Re 16M Mach 0.25 (1)
BIGFOIL.COM POLAR EXPORT
JWL030
JWL030 7.5/0.9 |  |  |  | Cl Max: | 0.997 | at alpha= | 10.5 | deg
JavaFoil+Calcfoil stall+Eppler ext transition |  |  |  | L/D Max: | 119.652 | at alpha= | 10.5 | deg
Re: | 16000000 |  |  | Cd Min: | 0.00538 | at alpha= | -3.5 | deg
Mach: | 0.25 |  |  | Cl=0 at alpha= | -0.39167 | deg
|  |  |  | @ Cl=0.1, Cd= | 0.0059565
|  |  |  | @ Cl=0.4, Cd= | 0.0063739
|  |  |  | @ Cl=0.6, Cd= | 0.10445
alpha (deg) | Cl | Cd | Cm | Cl/Cd
-14 | -0.348 | 0.06767 | -0.001 | -5.147
-13.5 | -0.401 | 0.06344 | -0.001 | -6.314
-13 | -0.451 | 0.05673 | -0.001 | -7.948
-12.5 | -0.499 | 0.04886 | -0.001 | -10.221
-12 | -0.548 | 0.03901 | -0.001 | -14.06
-11.5 | -0.614 | 0.02188 | -0.001 | -28.037
-11 | -0.685 | 0.0117 | -0.001 | -58.526
-10.5 | -0.719 | 0.01022 | -0.001 | -70.346
-10 | -0.739 | 0.00941 | -0.001 | -78.496
-9.5 | -0.749 | 0.00573 | -0.001 | -130.776
-9 | -0.752 | 0.00595 | -0.001 | -126.4
-8.5 | -0.746 | 0.00673 | -0.001 | -110.811
-8 | -0.732 | 0.00657 | -0.001 | -111.414
-7.5 | -0.712 | 0.00629 | -0.001 | -113.09
-7 | -0.684 | 0.00612 | -0.002 | -111.812
-6.5 | -0.651 | 0.00598 | -0.002 | -108.925
-6 | -0.613 | 0.00585 | -0.002 | -104.643
-5.5 | -0.57 | 0.00573 | -0.002 | -99.455
-5 | -0.523 | 0.0056 | -0.002 | -93.265
-4.5 | -0.472 | 0.00555 | -0.002 | -85.104
-4 | -0.42 | 0.00545 | -0.002 | -76.905
-3.5 | -0.365 | 0.00538 | -0.002 | -67.744
-3 | -0.308 | 0.00571 | -0.002 | -53.94
-2.5 | -0.25 | 0.00637 | -0.002 | -39.266
-2 | -0.191 | 0.00631 | -0.002 | -30.336
-1.5 | -0.132 | 0.00595 | -0.002 | -22.228
-1 | -0.072 | 0.00593 | -0.002 | -12.214
-0.5 | -0.013 | 0.0059 | -0.002 | -2.139
0 | 0.047 | 0.00593 | -0.002 | 7.976
0.5 | 0.107 | 0.00596 | -0.002 | 17.979
1 | 0.167 | 0.00597 | -0.002 | 28.017
1.5 | 0.227 | 0.00604 | -0.003 | 37.58
2 | 0.287 | 0.00613 | -0.003 | 46.736
2.5 | 0.346 | 0.0062 | -0.003 | 55.797
3 | 0.405 | 0.00639 | -0.003 | 63.497
3.5 | 0.464 | 0.00648 | -0.003 | 71.678
4 | 0.522 | 0.00626 | -0.003 | 83.454
4.5 | 0.579 | 0.00636 | -0.003 | 91.061
5 | 0.634 | 0.00682 | -0.003 | 93.023
5.5 | 0.687 | 0.00699 | -0.003 | 98.311
6 | 0.738 | 0.0072 | -0.003 | 102.513
6.5 | 0.787 | 0.0074 | -0.004 | 106.261
7 | 0.831 | 0.00757 | -0.004 | 109.774
7.5 | 0.872 | 0.00766 | -0.004 | 113.837
8 | 0.909 | 0.00802 | -0.004 | 113.359
8.5 | 0.94 | 0.00847 | -0.004 | 110.912
9 | 0.965 | 0.00894 | -0.004 | 107.995
9.5 | 0.984 | 0.00946 | -0.004 | 104.038
10 | 0.995 | 0.00887 | -0.004 | 112.197
10.5 | 0.997 | 0.00833 | -0.005 | 119.652
11 | 0.99 | 0.01168 | -0.005 | 84.763
11.5 | 0.971 | 0.01305 | -0.005 | 74.388
12 | 0.92 | 0.01766 | -0.005 | 52.114
12.5 | 0.856 | 0.02916 | -0.005 | 29.365
13 | 0.81 | 0.0372 | -0.005 | 21.773
13.5 | 0.746 | 0.04684 | -0.004 | 15.925
14 | 0.673 | 0.05701 | -0.004 | 11.812
14.5 | 0.597 | 0.06838 | -0.004 | 8.73
15 | 0.512 | 0.08943 | -0.004 | 5.728
15.5 | 0.432 | 0.10445 | -0.004 | 4.136

## 134. Re 16M Mach 0.25 (2)
BIGFOIL.COM POLAR EXPORT
JWL030
JWL030 7.5/0.9 |  |  |  | Cl Max: | 1.7902 | at alpha= | 16 | deg
XFOIL ncrit=9 |  |  |  | L/D Max: | 138.155 | at alpha= | 8 | deg
Re: | 16000000 |  |  | Cd Min: | 0.1815 | at alpha= | 20 | deg
Mach: | 0.25 |  |  | Cl=0 at alpha= | -0.44922 | deg
|  |  |  | @ Cl=0.1, Cd= | 0.0052064
|  |  |  | @ Cl=0.4, Cd= | 0.0055561
|  |  |  | @ Cl=0.6, Cd= | 0.0059104
alpha (deg) | Cl | Cd | Cm | Cl/Cd
-15.5 | -0.9905 | 0.13828 | 0.0415 | -7.163
-15 | -1.0413 | 0.11974 | 0.0309 | -8.6963
-14.5 | -1.1242 | 0.09725 | 0.0168 | -11.5599
-14 | -1.2179 | 0.07495 | 0.0011 | -16.2495
-13.5 | -1.365 | 0.03836 | -0.0318 | -35.5839
-13 | -1.3745 | 0.02908 | -0.0323 | -47.2662
-12.5 | -1.3539 | 0.02337 | -0.0303 | -57.9332
-12 | -1.316 | 0.01961 | -0.0279 | -67.1086
-11.5 | -1.2697 | 0.01687 | -0.0257 | -75.2638
-11 | -1.2218 | 0.01422 | -0.0233 | -85.9212
-10.5 | -1.1745 | 0.01136 | -0.0208 | -103.3891
-10 | -1.1189 | 0.00996 | -0.0188 | -112.3394
-9.5 | -1.0559 | 0.00894 | -0.0183 | -118.1096
-9 | -0.9936 | 0.00822 | -0.0175 | -120.8759
-8.5 | -0.9383 | 0.00773 | -0.0154 | -121.3842
-8 | -0.8825 | 0.00736 | -0.0134 | -119.9049
-7.5 | -0.8251 | 0.00701 | -0.0119 | -117.7033
-7 | -0.769 | 0.00681 | -0.0102 | -112.9222
-6.5 | -0.7105 | 0.00687 | -0.0093 | -103.4207
-6 | -0.6517 | 0.00681 | -0.0086 | -95.6975
-5.5 | -0.5927 | 0.00665 | -0.008 | -89.1278
-5 | -0.5341 | 0.00637 | -0.0074 | -83.8462
-4.5 | -0.4754 | 0.0061 | -0.0068 | -77.9344
-4 | -0.4165 | 0.00591 | -0.0063 | -70.4738
-3.5 | -0.3576 | 0.00576 | -0.0059 | -62.0833
-3 | -0.2987 | 0.00567 | -0.0055 | -52.6808
-2.5 | -0.2398 | 0.0056 | -0.0052 | -42.8214
-2 | -0.1811 | 0.00555 | -0.0049 | -32.6306
-1.5 | -0.1224 | 0.00551 | -0.0046 | -22.2142
-0.5 | -0.0059 | 0.00534 | -0.004 | -1.1049
0 | 0.0522 | 0.00519 | -0.0037 | 10.0578
0.5 | 0.1104 | 0.00521 | -0.0035 | 21.19
1 | 0.1689 | 0.0052 | -0.0033 | 32.4808
1.5 | 0.2275 | 0.00524 | -0.0031 | 43.416
2 | 0.2859 | 0.00537 | -0.0028 | 53.2402
2.5 | 0.3439 | 0.00544 | -0.0025 | 63.2169
3 | 0.4019 | 0.00556 | -0.0022 | 72.2842
3.5 | 0.4596 | 0.00559 | -0.0019 | 82.2182
4 | 0.5175 | 0.00561 | -0.0015 | 92.246
4.5 | 0.5747 | 0.00588 | -0.001 | 97.7381
5 | 0.633 | 0.00595 | -0.0006 | 106.3866
5.5 | 0.6901 | 0.00582 | 0 | 118.5739
6 | 0.744 | 0.00586 | 0.0016 | 126.9625
6.5 | 0.7995 | 0.00613 | 0.003 | 130.4241
7 | 0.85 | 0.00637 | 0.0055 | 133.438
8 | 0.9809 | 0.0071 | 0.004 | 138.1549
8.5 | 1.0435 | 0.00757 | 0.0039 | 137.8468
9 | 1.105 | 0.00807 | 0.0042 | 136.9269
9.5 | 1.1662 | 0.00852 | 0.0047 | 136.8779
10 | 1.2194 | 0.00897 | 0.0069 | 135.942
10.5 | 1.2762 | 0.0095 | 0.0085 | 134.3368
11 | 1.3341 | 0.01012 | 0.0099 | 131.8281
11.5 | 1.3917 | 0.01089 | 0.0114 | 127.7961
12 | 1.4486 | 0.01181 | 0.0131 | 122.6588
12.5 | 1.506 | 0.01266 | 0.0148 | 118.9573
13 | 1.5625 | 0.01363 | 0.0168 | 114.6368
13.5 | 1.6175 | 0.01478 | 0.0189 | 109.4384
14 | 1.6706 | 0.01613 | 0.0213 | 103.571
14.5 | 1.72 | 0.01781 | 0.024 | 96.575
15 | 1.7607 | 0.0202 | 0.0273 | 87.1634
15.5 | 1.7886 | 0.0234 | 0.0312 | 76.4359
16 | 1.7902 | 0.02731 | 0.0365 | 65.5511
16.5 | 1.7659 | 0.03489 | 0.0351 | 50.6134
17 | 1.7233 | 0.05064 | 0.0211 | 34.0304
17.5 | 1.6525 | 0.06853 | 0.0094 | 24.1135
18 | 1.5547 | 0.08937 | -0.0031 | 17.3962
18.5 | 1.441 | 0.11348 | -0.0181 | 12.6983
19 | 1.3512 | 0.13598 | -0.0323 | 9.9368
19.5 | 1.2668 | 0.15963 | -0.048 | 7.9359
20 | 1.2043 | 0.1815 | -0.063 | 6.6353

## 135. Re 16M Mach 0.50 (1)
BIGFOIL.COM POLAR EXPORT
JWL030
JWL030 7.5/0.9 |  |  |  | Cl Max: | 1.09 | at alpha= | 20 | deg
JavaFoil+Calcfoil stall+Eppler ext transition |  |  |  | L/D Max: | 103.362 | at alpha= | 7 | deg
Re: | 16000000 |  |  | Cd Min: | 0.00507 | at alpha= | -1.5 | deg
Mach: | 0.5 |  |  | Cl=0 at alpha= | -0.39552 | deg
|  |  |  | @ Cl=0.1, Cd= | 0.0060481
|  |  |  | @ Cl=0.4, Cd= | 0.0064545
|  |  |  | @ Cl=0.6, Cd= | 0.0067115
alpha (deg) | Cl | Cd | Cm | Cl/Cd
-20 | -1.024 | 0.1781 | -0.001 | -5.752
-19.5 | -1 | 0.17416 | -0.001 | -5.74
-19 | -0.977 | 0.15656 | -0.001 | -6.237
-18.5 | -0.952 | 0.14757 | -0.001 | -6.451
-18 | -0.926 | 0.14165 | -0.001 | -6.536
-17.5 | -0.9 | 0.137 | -0.001 | -6.569
-17 | -0.874 | 0.13072 | -0.001 | -6.684
-16.5 | -0.847 | 0.12734 | -0.001 | -6.651
-16 | -0.82 | 0.12532 | -0.001 | -6.542
-15.5 | -0.794 | 0.1198 | -0.001 | -6.628
-15 | -0.769 | 0.11724 | -0.001 | -6.555
-14.5 | -0.747 | 0.10042 | -0.001 | -7.442
-14 | -0.723 | 0.09331 | -0.001 | -7.743
-13.5 | -0.696 | 0.08915 | -0.001 | -7.807
-13 | -0.669 | 0.08424 | -0.001 | -7.946
-12.5 | -0.641 | 0.08199 | -0.001 | -7.817
-12 | -0.613 | 0.07905 | -0.001 | -7.76
-11.5 | -0.586 | 0.07694 | -0.001 | -7.615
-11 | -0.56 | 0.08162 | -0.001 | -6.86
-10.5 | -0.535 | 0.0728 | -0.001 | -7.352
-10 | -0.509 | 0.06753 | -0.001 | -7.535
-9.5 | -0.482 | 0.0629 | -0.001 | -7.668
-9 | -0.459 | 0.05866 | -0.001 | -7.818
-8.5 | -0.439 | 0.04851 | -0.001 | -9.049
-8 | -0.421 | 0.03817 | -0.001 | -11.035
-7.5 | -0.464 | 0.00983 | -0.002 | -47.228
-7 | -0.433 | 0.00599 | -0.002 | -72.388
-6.5 | -0.401 | 0.00655 | -0.002 | -61.191
-6 | -0.369 | 0.00628 | -0.002 | -58.669
-5.5 | -0.534 | 0.00617 | -0.002 | -86.447
-5 | -0.536 | 0.006 | -0.002 | -89.314
-4.5 | -0.504 | 0.00573 | -0.002 | -87.87
-4 | -0.457 | 0.0056 | -0.002 | -81.549
-3.5 | -0.401 | 0.0055 | -0.002 | -73.013
-3 | -0.341 | 0.00545 | -0.002 | -62.582
-2.5 | -0.278 | 0.0054 | -0.002 | -51.571
-2 | -0.214 | 0.00535 | -0.002 | -39.941
-1.5 | -0.148 | 0.00507 | -0.002 | -29.136
-1 | -0.081 | 0.00555 | -0.002 | -14.584
-0.5 | -0.014 | 0.00599 | -0.003 | -2.354
0 | 0.053 | 0.00602 | -0.003 | 8.781
0.5 | 0.12 | 0.00606 | -0.003 | 19.784
1 | 0.187 | 0.0061 | -0.003 | 30.628
1.5 | 0.254 | 0.00618 | -0.003 | 41.051
2 | 0.32 | 0.00632 | -0.003 | 50.668
2.5 | 0.386 | 0.00641 | -0.003 | 60.268
3 | 0.452 | 0.00662 | -0.003 | 68.328
3.5 | 0.518 | 0.00681 | -0.003 | 76.103
4 | 0.581 | 0.00655 | -0.003 | 88.68
4.5 | 0.641 | 0.00706 | -0.004 | 90.835
5 | 0.698 | 0.00739 | -0.004 | 94.51
5.5 | 0.749 | 0.0077 | -0.004 | 97.233
6 | 0.79 | 0.00808 | -0.004 | 97.769
6.5 | 0.814 | 0.00852 | -0.004 | 95.536
7 | 0.804 | 0.00777 | -0.004 | 103.362
7.5 | 0.522 | 0.00835 | -0.004 | 62.552
8 | 0.553 | 0.01079 | -0.004 | 51.249
8.5 | 0.578 | 0.01264 | -0.004 | 45.765
9 | 0.542 | 0.03498 | -0.004 | 15.479
9.5 | 0.536 | 0.06043 | -0.003 | 8.87
10 | 0.559 | 0.06451 | -0.003 | 8.664
10.5 | 0.586 | 0.06895 | -0.003 | 8.504
11 | 0.614 | 0.07323 | -0.003 | 8.384
11.5 | 0.638 | 0.08289 | -0.003 | 7.693
12 | 0.665 | 0.07972 | -0.003 | 8.336
12.5 | 0.695 | 0.08088 | -0.004 | 8.595
13 | 0.726 | 0.08241 | -0.004 | 8.812
13.5 | 0.754 | 0.08655 | -0.004 | 8.713
14 | 0.781 | 0.09178 | -0.004 | 8.509
14.5 | 0.803 | 0.10263 | -0.004 | 7.822
15 | 0.823 | 0.1185 | -0.004 | 6.943
15.5 | 0.85 | 0.12449 | -0.004 | 6.828
16 | 0.878 | 0.12702 | -0.004 | 6.914
16.5 | 0.906 | 0.13009 | -0.004 | 6.966
17 | 0.934 | 0.13413 | -0.005 | 6.963
17.5 | 0.961 | 0.14108 | -0.005 | 6.815
18 | 0.988 | 0.14766 | -0.005 | 6.694
18.5 | 1.01 | 0.17428 | -0.005 | 5.795
19 | 1.036 | 0.1783 | -0.005 | 5.81
19.5 | 1.062 | 0.17959 | -0.005 | 5.915
20 | 1.09 | 0.18405 | -0.005 | 5.92

## 136. Re 16M Mach 0.50 (2)
BIGFOIL.COM POLAR EXPORT
JWL030
JWL030 7.5/0.9 |  |  |  | Cl Max: | 1.1505 | at alpha= | 8.5 | deg
XFOIL ncrit=9 |  |  |  | L/D Max: | 134.075 | at alpha= | 6.5 | deg
Re: | 16000000 |  |  | Cd Min: | 0.14395 | at alpha= | 13.5 | deg
Mach: | 0.5 |  |  | Cl=0 at alpha= | -99 | deg
|  |  |  | @ Cl=0.1, Cd= | 0.005266
|  |  |  | @ Cl=0.4, Cd= | 0.005638
|  |  |  | @ Cl=0.6, Cd= | 0.0061136
alpha (deg) | Cl | Cd | Cm | Cl/Cd
0 | 0.0603 | 0.00526 | -0.0042 | 11.4639
0.5 | 0.1266 | 0.00527 | -0.0038 | 24.0228
1 | 0.1933 | 0.00526 | -0.0033 | 36.749
1.5 | 0.2604 | 0.00532 | -0.0028 | 48.9474
2 | 0.3272 | 0.00548 | -0.0022 | 59.708
2.5 | 0.394 | 0.00562 | -0.0016 | 70.1068
3 | 0.4607 | 0.00582 | -0.0007 | 79.1581
3.5 | 0.5281 | 0.00582 | 0.0002 | 90.7388
4 | 0.595 | 0.00611 | 0.0014 | 97.3813
4.5 | 0.6639 | 0.00616 | 0.0027 | 107.776
5 | 0.7332 | 0.00619 | 0.0042 | 118.4491
5.5 | 0.7989 | 0.00612 | 0.007 | 130.5392
6 | 0.8683 | 0.00649 | 0.0098 | 133.7904
6.5 | 0.9345 | 0.00697 | 0.0138 | 134.0746
7 | 1.0089 | 0.00778 | 0.0168 | 129.6787
7.5 | 1.0884 | 0.00965 | 0.0192 | 112.7876
8 | 1.1421 | 0.0141 | 0.0243 | 81
8.5 | 1.1505 | 0.02217 | 0.0292 | 51.8945
9 | 1.1281 | 0.03233 | 0.0276 | 34.8933
9.5 | 1.1071 | 0.04919 | 0.0068 | 22.5066
10 | 1.0772 | 0.06215 | -0.0018 | 17.3323
10.5 | 1.048 | 0.07408 | -0.0089 | 14.1469
11 | 1.0218 | 0.08578 | -0.0156 | 11.9119
11.5 | 0.9988 | 0.09735 | -0.022 | 10.2599
12 | 0.9792 | 0.10892 | -0.0282 | 8.9901
12.5 | 0.9633 | 0.12061 | -0.0344 | 7.9869
13 | 0.9507 | 0.13226 | -0.0405 | 7.1881
13.5 | 0.9418 | 0.14395 | -0.0466 | 6.5425

## 137. Re 18M Mach 0.00 (1)
BIGFOIL.COM POLAR EXPORT
JWL030
JWL030 7.5/0.9 |  |  |  | Cl Max: | 1.082 | at alpha= | 12 | deg
JavaFoil+Calcfoil stall+Eppler ext transition |  |  |  | L/D Max: | 128.85 | at alpha= | 11.5 | deg
Re: | 18000000 |  |  | Cd Min: | 0.00542 | at alpha= | -4.5 | deg
Mach: | 0 |  |  | Cl=0 at alpha= | -0.39655 | deg
|  |  |  | @ Cl=0.1, Cd= | 0.0058493
|  |  |  | @ Cl=0.4, Cd= | 0.0062935
|  |  |  | @ Cl=0.6, Cd= | 0.0065607
alpha (deg) | Cl | Cd | Cm | Cl/Cd
-16 | -0.621 | 0.0816 | -0.001 | -7.606
-15.5 | -0.64 | 0.07481 | -0.001 | -8.556
-15 | -0.659 | 0.06841 | -0.001 | -9.633
-14.5 | -0.678 | 0.06179 | -0.001 | -10.969
-14 | -0.707 | 0.04775 | -0.001 | -14.797
-13.5 | -0.723 | 0.04286 | -0.001 | -16.876
-13 | -0.758 | 0.02896 | -0.001 | -26.166
-12.5 | -0.803 | 0.0162 | -0.001 | -49.572
-12 | -0.838 | 0.01145 | -0.001 | -73.138
-11.5 | -0.846 | 0.01036 | -0.001 | -81.723
-11 | -0.847 | 0.00966 | -0.001 | -87.726
-10.5 | -0.843 | 0.00904 | -0.001 | -93.261
-10 | -0.834 | 0.00563 | -0.001 | -148.267
-9.5 | -0.821 | 0.0068 | -0.001 | -120.775
-9 | -0.802 | 0.00657 | -0.001 | -122.184
-8.5 | -0.78 | 0.00638 | -0.001 | -122.245
-8 | -0.753 | 0.00625 | -0.001 | -120.315
-7.5 | -0.721 | 0.00604 | -0.001 | -119.335
-7 | -0.686 | 0.00592 | -0.001 | -115.797
-6.5 | -0.647 | 0.00579 | -0.001 | -111.775
-6 | -0.604 | 0.00567 | -0.002 | -106.624
-5.5 | -0.559 | 0.00557 | -0.002 | -100.338
-5 | -0.511 | 0.0055 | -0.002 | -92.798
-4.5 | -0.46 | 0.00542 | -0.002 | -84.855
-4 | -0.408 | 0.00567 | -0.002 | -71.965
-3.5 | -0.354 | 0.00564 | -0.002 | -62.741
-3 | -0.299 | 0.0063 | -0.002 | -47.431
-2.5 | -0.242 | 0.00625 | -0.002 | -38.77
-2 | -0.185 | 0.00604 | -0.002 | -30.717
-1.5 | -0.128 | 0.00589 | -0.002 | -21.743
-1 | -0.07 | 0.00583 | -0.002 | -12.036
-0.5 | -0.012 | 0.00582 | -0.002 | -2.101
0 | 0.046 | 0.00584 | -0.002 | 7.845
0.5 | 0.104 | 0.00585 | -0.002 | 17.757
1 | 0.162 | 0.00589 | -0.002 | 27.47
1.5 | 0.22 | 0.00598 | -0.002 | 36.778
2 | 0.278 | 0.00604 | -0.003 | 45.931
2.5 | 0.335 | 0.00613 | -0.003 | 54.691
3 | 0.393 | 0.00628 | -0.003 | 62.589
3.5 | 0.45 | 0.00639 | -0.003 | 70.443
4 | 0.506 | 0.00619 | -0.003 | 81.72
4.5 | 0.561 | 0.00627 | -0.003 | 89.563
5 | 0.616 | 0.00668 | -0.003 | 92.162
5.5 | 0.668 | 0.00683 | -0.003 | 97.794
6 | 0.719 | 0.007 | -0.003 | 102.75
6.5 | 0.768 | 0.00719 | -0.003 | 106.861
7 | 0.815 | 0.0074 | -0.004 | 110.121
7.5 | 0.859 | 0.0076 | -0.004 | 112.996
8 | 0.899 | 0.00765 | -0.004 | 117.532
8.5 | 0.937 | 0.00788 | -0.004 | 118.883
9 | 0.971 | 0.00819 | -0.004 | 118.561
9.5 | 1.001 | 0.00859 | -0.004 | 116.549
10 | 1.027 | 0.00906 | -0.004 | 113.365
10.5 | 1.049 | 0.00954 | -0.004 | 109.884
11 | 1.066 | 0.01017 | -0.005 | 104.805
11.5 | 1.077 | 0.00836 | -0.005 | 128.85
12 | 1.082 | 0.01142 | -0.005 | 94.766
12.5 | 1.082 | 0.01225 | -0.005 | 88.346
13 | 1.071 | 0.01378 | -0.005 | 77.746
13.5 | 1.03 | 0.01835 | -0.005 | 56.132
14 | 0.98 | 0.02697 | -0.005 | 36.337
14.5 | 0.934 | 0.03761 | -0.005 | 24.825
15 | 0.893 | 0.04768 | -0.005 | 18.725
15.5 | 0.854 | 0.05755 | -0.005 | 14.836
16 | 0.805 | 0.07649 | -0.005 | 10.524
16.5 | 0.767 | 0.08925 | -0.004 | 8.591
17 | 0.735 | 0.09583 | -0.005 | 7.671

## 138. Re 18M Mach 0.00 (2)
BIGFOIL.COM POLAR EXPORT
JWL030
JWL030 7.5/0.9 |  |  |  | Cl Max: | 1.9901 | at alpha= | 20 | deg
XFOIL ncrit=9 |  |  |  | L/D Max: | 142.935 | at alpha= | 10 | deg
Re: | 18000000 |  |  | Cd Min: | 0.02866 | at alpha= | 20 | deg
Mach: | 0 |  |  | Cl=0 at alpha= | -0.44723 | deg
|  |  |  | @ Cl=0.1, Cd= | 0.0051489
|  |  |  | @ Cl=0.4, Cd= | 0.0054942
|  |  |  | @ Cl=0.6, Cd= | 0.005868
alpha (deg) | Cl | Cd | Cm | Cl/Cd
-20 | -1.967 | 0.02712 | -0.0322 | -72.5295
-19.5 | -1.9455 | 0.02522 | -0.0291 | -77.1412
-19 | -1.9147 | 0.02361 | -0.0268 | -81.097
-18.5 | -1.8799 | 0.02214 | -0.0249 | -84.9097
-18 | -1.8415 | 0.02082 | -0.0232 | -88.4486
-17.5 | -1.8009 | 0.0196 | -0.0218 | -91.8827
-17 | -1.7581 | 0.01849 | -0.0205 | -95.0838
-16.5 | -1.7137 | 0.01745 | -0.0193 | -98.2063
-16 | -1.6679 | 0.01648 | -0.0183 | -101.2075
-15.5 | -1.6209 | 0.01556 | -0.0173 | -104.171
-15 | -1.5729 | 0.0147 | -0.0165 | -107
-14.5 | -1.5239 | 0.01389 | -0.0157 | -109.712
-14 | -1.4743 | 0.01311 | -0.015 | -112.4561
-13.5 | -1.4232 | 0.01248 | -0.0144 | -114.0385
-13 | -1.3717 | 0.01188 | -0.0138 | -115.463
-12.5 | -1.3203 | 0.01118 | -0.0132 | -118.0948
-12 | -1.2682 | 0.01054 | -0.0127 | -120.3226
-11.5 | -1.2158 | 0.00994 | -0.0121 | -122.3139
-10.5 | -1.1105 | 0.00857 | -0.011 | -129.5799
-10 | -1.053 | 0.00794 | -0.0114 | -132.6196
-9.5 | -0.9968 | 0.00756 | -0.0115 | -131.8519
-9 | -0.9461 | 0.00725 | -0.0102 | -130.4966
-8.5 | -0.8948 | 0.00697 | -0.009 | -128.3788
-8 | -0.8416 | 0.00672 | -0.0082 | -125.2381
-7.5 | -0.789 | 0.00654 | -0.0072 | -120.6422
-7 | -0.7345 | 0.00656 | -0.0067 | -111.9665
-6.5 | -0.6793 | 0.00656 | -0.0065 | -103.5518
-6 | -0.6238 | 0.00646 | -0.0062 | -96.5635
-5.5 | -0.5681 | 0.00631 | -0.006 | -90.0317
-5 | -0.5122 | 0.00615 | -0.0057 | -83.2846
-4.5 | -0.4563 | 0.00592 | -0.0055 | -77.0777
-4 | -0.4002 | 0.00576 | -0.0052 | -69.4792
-3.5 | -0.344 | 0.00563 | -0.005 | -61.1012
-3 | -0.2876 | 0.00556 | -0.0048 | -51.7266
-2 | -0.1747 | 0.00546 | -0.0045 | -31.9963
-1.5 | -0.1183 | 0.00543 | -0.0043 | -21.7864
-0.5 | -0.0059 | 0.00526 | -0.0038 | -1.1217
0 | 0.05 | 0.00514 | -0.0036 | 9.7276
0.5 | 0.1062 | 0.00515 | -0.0034 | 20.6214
1 | 0.1625 | 0.00514 | -0.0033 | 31.6148
1.5 | 0.2189 | 0.00516 | -0.0031 | 42.4225
2 | 0.2752 | 0.00528 | -0.0029 | 52.1212
2.5 | 0.3311 | 0.00536 | -0.0028 | 61.7724
3 | 0.3868 | 0.00548 | -0.0026 | 70.5839
3.5 | 0.4424 | 0.00554 | -0.0023 | 79.8556
4 | 0.4979 | 0.00554 | -0.0022 | 89.8736
4.5 | 0.5528 | 0.0058 | -0.0019 | 95.3103
5 | 0.6083 | 0.00588 | -0.0017 | 103.4524
5.5 | 0.6637 | 0.00589 | -0.0015 | 112.6825
6 | 0.7169 | 0.00571 | -0.0009 | 125.5517
7 | 0.8205 | 0.00607 | 0.0013 | 135.173
7.5 | 0.87 | 0.00631 | 0.0029 | 137.8764
8 | 0.9308 | 0.0066 | 0.0018 | 141.0303
8.5 | 0.9904 | 0.00697 | 0.0009 | 142.0947
9 | 1.0482 | 0.00738 | 0.0004 | 142.0325
10 | 1.1592 | 0.00811 | 0.0003 | 142.9346
10.5 | 1.2091 | 0.00848 | 0.0014 | 142.5825
11 | 1.2611 | 0.00889 | 0.002 | 141.856
11.5 | 1.3137 | 0.00932 | 0.0024 | 140.9549
12 | 1.366 | 0.00981 | 0.0028 | 139.2457
12.5 | 1.4175 | 0.01041 | 0.0033 | 136.1671
13 | 1.4684 | 0.01108 | 0.0037 | 132.5271
14 | 1.5694 | 0.0123 | 0.0047 | 127.5935
14.5 | 1.6188 | 0.01296 | 0.0053 | 124.9074
15 | 1.6674 | 0.01368 | 0.006 | 121.886
15.5 | 1.7148 | 0.01446 | 0.0067 | 118.5892
16 | 1.7607 | 0.01534 | 0.0076 | 114.7784
16.5 | 1.8041 | 0.0164 | 0.0087 | 110.0061
17 | 1.8451 | 0.01761 | 0.0101 | 104.7757
17.5 | 1.8838 | 0.01891 | 0.0116 | 99.6192
18 | 1.92 | 0.02026 | 0.0133 | 94.768
18.5 | 1.9535 | 0.02166 | 0.0153 | 90.1893
19 | 1.9798 | 0.02326 | 0.018 | 85.1161
19.5 | 1.9881 | 0.02535 | 0.0225 | 78.426
20 | 1.9901 | 0.02866 | 0.025 | 69.4382

## 139. Re 18M Mach 0.10 (1)
BIGFOIL.COM POLAR EXPORT
JWL030
JWL030 7.5/0.9 |  |  |  | Cl Max: | 1.068 | at alpha= | 12 | deg
JavaFoil+Calcfoil stall+Eppler ext transition |  |  |  | L/D Max: | 124.72 | at alpha= | 11.5 | deg
Re: | 18000000 |  |  | Cd Min: | 0.00536 | at alpha= | -4 | deg
Mach: | 0.1 |  |  | Cl=0 at alpha= | -0.39655 | deg
|  |  |  | @ Cl=0.1, Cd= | 0.00586
|  |  |  | @ Cl=0.4, Cd= | 0.0062832
|  |  |  | @ Cl=0.6, Cd= | 0.00654
alpha (deg) | Cl | Cd | Cm | Cl/Cd
-16 | -0.574 | 0.08386 | -0.001 | -6.845
-15.5 | -0.596 | 0.07723 | -0.001 | -7.718
-15 | -0.619 | 0.06986 | -0.001 | -8.854
-14.5 | -0.639 | 0.06448 | -0.001 | -9.911
-14 | -0.667 | 0.05248 | -0.001 | -12.708
-13.5 | -0.686 | 0.04794 | -0.001 | -14.298
-13 | -0.717 | 0.03545 | -0.001 | -20.222
-12.5 | -0.762 | 0.02059 | -0.001 | -36.995
-12 | -0.809 | 0.01223 | -0.001 | -66.139
-11.5 | -0.826 | 0.01062 | -0.001 | -77.774
-11 | -0.831 | 0.00982 | -0.001 | -84.597
-10.5 | -0.83 | 0.00917 | -0.001 | -90.53
-10 | -0.824 | 0.00566 | -0.001 | -145.641
-9.5 | -0.814 | 0.00683 | -0.001 | -119.213
-9 | -0.797 | 0.00662 | -0.001 | -120.548
-8.5 | -0.777 | 0.00641 | -0.001 | -121.07
-8 | -0.751 | 0.00629 | -0.001 | -119.392
-7.5 | -0.721 | 0.00608 | -0.001 | -118.605
-7 | -0.686 | 0.00591 | -0.001 | -116.112
-6.5 | -0.648 | 0.00581 | -0.001 | -111.445
-6 | -0.606 | 0.00571 | -0.002 | -106.116
-5.5 | -0.561 | 0.00559 | -0.002 | -100.304
-5 | -0.513 | 0.00549 | -0.002 | -93.401
-4.5 | -0.462 | 0.00544 | -0.002 | -85.016
-4 | -0.41 | 0.00536 | -0.002 | -76.412
-3.5 | -0.356 | 0.00565 | -0.002 | -62.927
-3 | -0.3 | 0.00632 | -0.002 | -47.471
-2.5 | -0.244 | 0.00624 | -0.002 | -39.048
-2 | -0.186 | 0.00602 | -0.002 | -30.944
-1.5 | -0.129 | 0.0059 | -0.002 | -21.801
-1 | -0.071 | 0.00585 | -0.002 | -12.062
-0.5 | -0.012 | 0.00584 | -0.002 | -2.105
0 | 0.046 | 0.00586 | -0.002 | 7.86
0.5 | 0.104 | 0.00586 | -0.002 | 17.805
1 | 0.163 | 0.0059 | -0.002 | 27.587
1.5 | 0.221 | 0.00596 | -0.003 | 37.033
2 | 0.279 | 0.00605 | -0.003 | 46.107
2.5 | 0.337 | 0.00612 | -0.003 | 55.048
3 | 0.395 | 0.00627 | -0.003 | 62.965
3.5 | 0.452 | 0.00642 | -0.003 | 70.449
4 | 0.509 | 0.00619 | -0.003 | 82.165
4.5 | 0.564 | 0.00626 | -0.003 | 90.046
5 | 0.618 | 0.00668 | -0.003 | 92.528
5.5 | 0.671 | 0.00685 | -0.003 | 98.026
6 | 0.722 | 0.00701 | -0.003 | 102.984
6.5 | 0.771 | 0.00724 | -0.004 | 106.567
7 | 0.817 | 0.00741 | -0.004 | 110.281
7.5 | 0.861 | 0.00762 | -0.004 | 113.045
8 | 0.901 | 0.00766 | -0.004 | 117.627
8.5 | 0.938 | 0.00795 | -0.004 | 117.967
9 | 0.971 | 0.00827 | -0.004 | 117.434
9.5 | 1 | 0.00868 | -0.004 | 115.147
10 | 1.024 | 0.00916 | -0.004 | 111.79
10.5 | 1.044 | 0.00967 | -0.004 | 107.996
11 | 1.06 | 0.01038 | -0.005 | 102.097
11.5 | 1.066 | 0.00855 | -0.005 | 124.72
12 | 1.068 | 0.01169 | -0.005 | 91.437
12.5 | 1.064 | 0.01278 | -0.005 | 83.202
13 | 1.042 | 0.01503 | -0.005 | 69.344
13.5 | 0.988 | 0.02288 | -0.005 | 43.197
14 | 0.942 | 0.03134 | -0.005 | 30.053
14.5 | 0.894 | 0.04267 | -0.005 | 20.945
15 | 0.849 | 0.05355 | -0.005 | 15.861
15.5 | 0.805 | 0.06596 | -0.005 | 12.197
16 | 0.754 | 0.08615 | -0.004 | 8.749
16.5 | 0.718 | 0.0936 | -0.004 | 7.672
17 | 0.682 | 0.10128 | -0.004 | 6.734

## 140. Re 18M Mach 0.10 (2)
BIGFOIL.COM POLAR EXPORT
JWL030
JWL030 7.5/0.9 |  |  |  | Cl Max: | 1.9688 | at alpha= | 19 | deg
XFOIL ncrit=9 |  |  |  | L/D Max: | 142.5 | at alpha= | 10 | deg
Re: | 18000000 |  |  | Cd Min: | 0.03661 | at alpha= | 20 | deg
Mach: | 0.1 |  |  | Cl=0 at alpha= | -0.4476 | deg
|  |  |  | @ Cl=0.1, Cd= | 0.0051488
|  |  |  | @ Cl=0.4, Cd= | 0.0055077
|  |  |  | @ Cl=0.6, Cd= | 0.0058726
alpha (deg) | Cl | Cd | Cm | Cl/Cd
-20 | -1.8997 | 0.03504 | -0.042 | -54.2152
-19.5 | -1.918 | 0.02988 | -0.0397 | -64.1901
-19 | -1.9131 | 0.02732 | -0.0347 | -70.0256
-18.5 | -1.8867 | 0.02521 | -0.0319 | -74.8393
-18 | -1.8529 | 0.02344 | -0.0295 | -79.0486
-17.5 | -1.815 | 0.02185 | -0.0275 | -83.0664
-17 | -1.7738 | 0.02044 | -0.0256 | -86.7808
-16.5 | -1.7301 | 0.01915 | -0.024 | -90.3446
-16 | -1.6845 | 0.01797 | -0.0226 | -93.7396
-15.5 | -1.6374 | 0.01687 | -0.0212 | -97.0599
-15 | -1.5891 | 0.01585 | -0.02 | -100.2587
-14.5 | -1.5396 | 0.0149 | -0.0189 | -103.3289
-14 | -1.4893 | 0.01399 | -0.0178 | -106.4546
-13.5 | -1.4373 | 0.01329 | -0.017 | -108.149
-13 | -1.3852 | 0.01257 | -0.0162 | -110.1989
-12.5 | -1.3331 | 0.01176 | -0.0153 | -113.3588
-12 | -1.2804 | 0.01103 | -0.0145 | -116.0834
-11.5 | -1.2272 | 0.01034 | -0.0138 | -118.6847
-11 | -1.174 | 0.00965 | -0.013 | -121.658
-10.5 | -1.1206 | 0.00888 | -0.0123 | -126.1937
-10 | -1.0627 | 0.00813 | -0.0125 | -130.7134
-9.5 | -1.0054 | 0.00765 | -0.0125 | -131.4248
-9 | -0.954 | 0.00732 | -0.011 | -130.3279
-8.5 | -0.9021 | 0.00703 | -0.0097 | -128.3215
-8 | -0.8483 | 0.00678 | -0.0088 | -125.118
-7.5 | -0.7949 | 0.00657 | -0.0078 | -120.9893
-7 | -0.74 | 0.00659 | -0.0072 | -112.2914
-6.5 | -0.6842 | 0.00659 | -0.0069 | -103.824
-6 | -0.6282 | 0.00649 | -0.0066 | -96.7951
-5.5 | -0.5719 | 0.00634 | -0.0063 | -90.205
-5 | -0.5156 | 0.00617 | -0.006 | -83.5656
-4.5 | -0.4593 | 0.00594 | -0.0057 | -77.3232
-4 | -0.4028 | 0.00578 | -0.0054 | -69.6886
-3.5 | -0.3461 | 0.00564 | -0.0051 | -61.3652
-3 | -0.2893 | 0.00557 | -0.0049 | -51.939
-2.5 | -0.2325 | 0.00551 | -0.0047 | -42.196
-2 | -0.1757 | 0.00547 | -0.0045 | -32.1207
-1.5 | -0.119 | 0.00543 | -0.0043 | -21.9153
-0.5 | -0.0059 | 0.00526 | -0.0039 | -1.1217
0 | 0.0504 | 0.00514 | -0.0036 | 9.8054
0.5 | 0.1068 | 0.00515 | -0.0034 | 20.7379
1 | 0.1634 | 0.00514 | -0.0033 | 31.7899
1.5 | 0.2203 | 0.00516 | -0.0031 | 42.6938
2 | 0.2768 | 0.00528 | -0.0029 | 52.4242
2.5 | 0.3331 | 0.00537 | -0.0027 | 62.0298
3 | 0.3892 | 0.0055 | -0.0025 | 70.7636
3.5 | 0.4451 | 0.00554 | -0.0023 | 80.343
4 | 0.501 | 0.00555 | -0.0021 | 90.2703
4.5 | 0.5562 | 0.00581 | -0.0017 | 95.7315
5 | 0.6122 | 0.00589 | -0.0015 | 103.9389
5.5 | 0.668 | 0.0059 | -0.0013 | 113.2203
6 | 0.7215 | 0.00572 | -0.0006 | 126.1364
6.5 | 0.7744 | 0.00588 | 0.0004 | 131.7007
7 | 0.8261 | 0.0061 | 0.0017 | 135.4262
7.5 | 0.8765 | 0.00634 | 0.0033 | 138.2492
8 | 0.9379 | 0.00665 | 0.0022 | 141.0376
8.5 | 0.998 | 0.00704 | 0.0014 | 141.7614
10 | 1.1685 | 0.0082 | 0.0012 | 142.5
10.5 | 1.2192 | 0.00859 | 0.0024 | 141.9325
11 | 1.2722 | 0.00901 | 0.0031 | 141.1987
11.5 | 1.3256 | 0.00948 | 0.0036 | 139.8312
12 | 1.3785 | 0.01003 | 0.0042 | 137.4377
12.5 | 1.4308 | 0.01069 | 0.0048 | 133.8447
13.5 | 1.5346 | 0.01197 | 0.0061 | 128.2038
14 | 1.5856 | 0.01265 | 0.0068 | 125.3439
14.5 | 1.6358 | 0.01338 | 0.0077 | 122.2571
15 | 1.6849 | 0.01419 | 0.0086 | 118.7385
15.5 | 1.7323 | 0.01513 | 0.0097 | 114.4944
16 | 1.7772 | 0.01628 | 0.011 | 109.1646
16.5 | 1.8199 | 0.01754 | 0.0125 | 103.7571
17 | 1.8604 | 0.0189 | 0.0142 | 98.4339
17.5 | 1.8992 | 0.02023 | 0.0161 | 93.8804
18 | 1.934 | 0.02174 | 0.0183 | 88.9604
18.5 | 1.9613 | 0.02348 | 0.0211 | 83.5307
19 | 1.9688 | 0.02576 | 0.0259 | 76.4286
19.5 | 1.9683 | 0.02956 | 0.0281 | 66.5866
20 | 1.9582 | 0.03661 | 0.025 | 53.4881

## 141. Re 18M Mach 0.25 (1)
BIGFOIL.COM POLAR EXPORT
JWL030
JWL030 7.5/0.9 |  |  |  | Cl Max: | 0.998 | at alpha= | 10.5 | deg
JavaFoil+Calcfoil stall+Eppler ext transition |  |  |  | L/D Max: | 122.469 | at alpha= | 10.5 | deg
Re: | 18000000 |  |  | Cd Min: | 0.00539 | at alpha= | -4 | deg
Mach: | 0.25 |  |  | Cl=0 at alpha= | -0.39167 | deg
|  |  |  | @ Cl=0.1, Cd= | 0.0058853
|  |  |  | @ Cl=0.4, Cd= | 0.0063081
|  |  |  | @ Cl=0.6, Cd= | 0.10276
alpha (deg) | Cl | Cd | Cm | Cl/Cd
-14 | -0.349 | 0.06621 | -0.001 | -5.272
-13.5 | -0.401 | 0.06258 | -0.001 | -6.41
-13 | -0.451 | 0.05596 | -0.001 | -8.066
-12.5 | -0.501 | 0.04772 | -0.001 | -10.49
-12 | -0.555 | 0.03459 | -0.001 | -16.049
-11.5 | -0.626 | 0.01764 | -0.001 | -35.453
-11 | -0.689 | 0.01112 | -0.001 | -61.973
-10.5 | -0.719 | 0.00996 | -0.001 | -72.191
-10 | -0.739 | 0.00922 | -0.001 | -80.104
-9.5 | -0.749 | 0.00608 | -0.001 | -123.278
-9 | -0.752 | 0.00688 | -0.001 | -109.291
-8.5 | -0.746 | 0.00666 | -0.001 | -111.946
-8 | -0.732 | 0.0065 | -0.001 | -112.759
-7.5 | -0.712 | 0.00622 | -0.001 | -114.389
-7 | -0.684 | 0.00605 | -0.002 | -113.167
-6.5 | -0.651 | 0.0059 | -0.002 | -110.369
-6 | -0.613 | 0.00579 | -0.002 | -105.885
-5.5 | -0.57 | 0.00565 | -0.002 | -100.772
-5 | -0.523 | 0.00554 | -0.002 | -94.367
-4.5 | -0.472 | 0.00546 | -0.002 | -86.456
-4 | -0.42 | 0.00539 | -0.002 | -77.834
-3.5 | -0.365 | 0.00566 | -0.002 | -64.402
-3 | -0.308 | 0.00566 | -0.002 | -54.425
-2.5 | -0.25 | 0.00629 | -0.002 | -39.774
-2 | -0.191 | 0.00626 | -0.002 | -30.609
-1.5 | -0.132 | 0.00592 | -0.002 | -22.331
-1 | -0.072 | 0.00586 | -0.002 | -12.359
-0.5 | -0.013 | 0.00583 | -0.002 | -2.167
0 | 0.047 | 0.00585 | -0.002 | 8.089
0.5 | 0.107 | 0.00589 | -0.002 | 18.199
1 | 0.167 | 0.00593 | -0.002 | 28.187
1.5 | 0.227 | 0.00601 | -0.003 | 37.779
2 | 0.287 | 0.0061 | -0.003 | 47.013
2.5 | 0.346 | 0.00618 | -0.003 | 56.025
3 | 0.405 | 0.00632 | -0.003 | 64.15
3.5 | 0.464 | 0.00646 | -0.003 | 71.928
4 | 0.522 | 0.00626 | -0.003 | 83.45
4.5 | 0.579 | 0.00635 | -0.003 | 91.205
5 | 0.634 | 0.00679 | -0.003 | 93.345
5.5 | 0.687 | 0.00696 | -0.003 | 98.701
6 | 0.738 | 0.00718 | -0.003 | 102.81
6.5 | 0.787 | 0.0074 | -0.004 | 106.362
7 | 0.831 | 0.00763 | -0.004 | 109.029
7.5 | 0.872 | 0.00784 | -0.004 | 111.235
8 | 0.909 | 0.00795 | -0.004 | 114.286
8.5 | 0.94 | 0.00833 | -0.004 | 112.798
9 | 0.965 | 0.00875 | -0.004 | 110.36
9.5 | 0.984 | 0.00927 | -0.004 | 106.184
10 | 0.996 | 0.00994 | -0.004 | 100.197
10.5 | 0.998 | 0.00815 | -0.005 | 122.469
11 | 0.991 | 0.01147 | -0.005 | 86.406
11.5 | 0.974 | 0.0126 | -0.005 | 77.272
12 | 0.925 | 0.01664 | -0.005 | 55.63
12.5 | 0.863 | 0.02676 | -0.005 | 32.248
13 | 0.812 | 0.03602 | -0.005 | 22.547
13.5 | 0.75 | 0.04436 | -0.005 | 16.901
14 | 0.677 | 0.05437 | -0.004 | 12.443
14.5 | 0.595 | 0.07027 | -0.004 | 8.468
15 | 0.512 | 0.08922 | -0.004 | 5.741
15.5 | 0.433 | 0.10276 | -0.004 | 4.21

## 142. Re 18M Mach 0.25 (2)
BIGFOIL.COM POLAR EXPORT
JWL030
JWL030 7.5/0.9 |  |  |  | Cl Max: | 1.8166 | at alpha= | 16 | deg
XFOIL ncrit=9 |  |  |  | L/D Max: | 140.555 | at alpha= | 9.5 | deg
Re: | 18000000 |  |  | Cd Min: | 0.25791 | at alpha= | -20 | deg
Mach: | 0.25 |  |  | Cl=0 at alpha= | -0.44837 | deg
|  |  |  | @ Cl=0.1, Cd= | 0.0051646
|  |  |  | @ Cl=0.4, Cd= | 0.0055546
|  |  |  | @ Cl=0.6, Cd= | 0.0059134
alpha (deg) | Cl | Cd | Cm | Cl/Cd
-20 | -0.9384 | 0.25791 | 0.1066 | -3.6385
-19.5 | -0.9227 | 0.25007 | 0.1018 | -3.6898
-18 | -0.8984 | 0.21577 | 0.0836 | -4.1637
-17 | -0.9492 | 0.17619 | 0.062 | -5.3874
-16 | -1.003 | 0.1446 | 0.0441 | -6.9364
-15.5 | -1.0519 | 0.12618 | 0.0335 | -8.3365
-15 | -1.1246 | 0.10509 | 0.0206 | -10.7013
-14.5 | -1.2326 | 0.08039 | 0.0034 | -15.3328
-14 | -1.3738 | 0.04847 | -0.0285 | -28.3433
-13.5 | -1.4093 | 0.03246 | -0.034 | -43.4165
-13 | -1.402 | 0.02545 | -0.0324 | -55.0884
-12.5 | -1.3712 | 0.0209 | -0.03 | -65.6077
-12 | -1.3276 | 0.01784 | -0.0275 | -74.417
-11.5 | -1.2779 | 0.01552 | -0.0252 | -82.3389
-11 | -1.2258 | 0.01353 | -0.0231 | -90.5987
-10.5 | -1.1729 | 0.01165 | -0.0209 | -100.6781
-9 | -0.999 | 0.00798 | -0.0165 | -125.188
-8.5 | -0.9438 | 0.0075 | -0.0143 | -125.84
-8 | -0.8866 | 0.00715 | -0.0126 | -124
-7.5 | -0.8288 | 0.00683 | -0.0112 | -121.347
-7 | -0.7711 | 0.00681 | -0.0099 | -113.2305
-6.5 | -0.7119 | 0.0068 | -0.0092 | -104.6912
-6 | -0.6528 | 0.00668 | -0.0085 | -97.7246
-5.5 | -0.5936 | 0.0065 | -0.0079 | -91.3231
-4.5 | -0.4758 | 0.00605 | -0.0067 | -78.6446
-4 | -0.417 | 0.00584 | -0.0063 | -71.4041
-3.5 | -0.358 | 0.00569 | -0.0058 | -62.9174
-3 | -0.2991 | 0.00559 | -0.0055 | -53.5063
-2.5 | -0.2402 | 0.00553 | -0.0052 | -43.4358
-2 | -0.1814 | 0.00548 | -0.0049 | -33.1022
-1.5 | -0.1227 | 0.00545 | -0.0046 | -22.5138
-1 | -0.0645 | 0.00533 | -0.0043 | -12.1013
-0.5 | -0.006 | 0.00528 | -0.004 | -1.1364
0 | 0.0521 | 0.00514 | -0.0037 | 10.1362
0.5 | 0.1104 | 0.00517 | -0.0035 | 21.354
1 | 0.1688 | 0.00515 | -0.0033 | 32.7767
1.5 | 0.2276 | 0.00518 | -0.0031 | 43.9382
2 | 0.286 | 0.0053 | -0.0028 | 53.9623
2.5 | 0.3441 | 0.00541 | -0.0026 | 63.6044
3 | 0.4021 | 0.00556 | -0.0023 | 72.3201
3.5 | 0.4601 | 0.00559 | -0.0019 | 82.3077
4 | 0.518 | 0.00565 | -0.0016 | 91.6814
4.5 | 0.5755 | 0.00588 | -0.0011 | 97.8741
5 | 0.6341 | 0.00596 | -0.0007 | 106.3926
5.5 | 0.692 | 0.00597 | -0.0002 | 115.9129
6 | 0.7468 | 0.00578 | 0.001 | 129.2042
6.5 | 0.8034 | 0.00601 | 0.0021 | 133.6772
7 | 0.857 | 0.00626 | 0.0039 | 136.901
8.5 | 1.0409 | 0.00742 | 0.0046 | 140.283
9 | 1.1033 | 0.00786 | 0.0047 | 140.369
9.5 | 1.1652 | 0.00829 | 0.005 | 140.5549
10 | 1.2215 | 0.00874 | 0.0066 | 139.7597
10.5 | 1.2778 | 0.00926 | 0.0083 | 137.9914
11 | 1.3356 | 0.00988 | 0.0098 | 135.1822
11.5 | 1.3933 | 0.01066 | 0.0113 | 130.7036
12 | 1.4511 | 0.01145 | 0.0129 | 126.7336
12.5 | 1.5089 | 0.01227 | 0.0146 | 122.9747
13 | 1.5659 | 0.01319 | 0.0165 | 118.7187
13.5 | 1.6217 | 0.01428 | 0.0186 | 113.5644
14 | 1.6755 | 0.01558 | 0.0209 | 107.5417
14.5 | 1.7252 | 0.01727 | 0.0237 | 99.8958
15 | 1.7681 | 0.01952 | 0.0269 | 90.5789
15.5 | 1.8033 | 0.02219 | 0.0305 | 81.2663
16 | 1.8166 | 0.0258 | 0.0353 | 70.4109
16.5 | 1.7956 | 0.03149 | 0.0382 | 57.0213
17 | 1.7611 | 0.045 | 0.0264 | 39.1356
17.5 | 1.7013 | 0.06198 | 0.0143 | 27.4492
18 | 1.614 | 0.08129 | 0.0026 | 19.8548
18.5 | 1.5031 | 0.10416 | -0.0114 | 14.4307
19 | 1.3928 | 0.12901 | -0.0273 | 10.7961
19.5 | 1.2929 | 0.15467 | -0.0444 | 8.3591
20 | 1.2303 | 0.17586 | -0.0588 | 6.9959

## 143. Re 18M Mach 0.50 (1)
BIGFOIL.COM POLAR EXPORT
JWL030
JWL030 7.5/0.9 |  |  |  | Cl Max: | 1.09 | at alpha= | 20 | deg
JavaFoil+Calcfoil stall+Eppler ext transition |  |  |  | L/D Max: | 101.235 | at alpha= | 7 | deg
Re: | 18000000 |  |  | Cd Min: | 0.00529 | at alpha= | -2 | deg
Mach: | 0.5 |  |  | Cl=0 at alpha= | -0.39552 | deg
|  |  |  | @ Cl=0.1, Cd= | 0.0059821
|  |  |  | @ Cl=0.4, Cd= | 0.0064061
|  |  |  | @ Cl=0.6, Cd= | 0.006692
alpha (deg) | Cl | Cd | Cm | Cl/Cd
-20 | -1.024 | 0.18531 | -0.001 | -5.528
-19.5 | -1 | 0.17904 | -0.001 | -5.583
-19 | -0.976 | 0.15963 | -0.001 | -6.115
-18.5 | -0.951 | 0.1517 | -0.001 | -6.269
-18 | -0.925 | 0.14465 | -0.001 | -6.398
-17.5 | -0.899 | 0.14125 | -0.001 | -6.368
-17 | -0.873 | 0.13649 | -0.001 | -6.396
-16.5 | -0.846 | 0.13536 | -0.001 | -6.252
-16 | -0.819 | 0.13266 | -0.001 | -6.177
-15.5 | -0.794 | 0.12485 | -0.001 | -6.359
-15 | -0.768 | 0.12191 | -0.001 | -6.303
-14.5 | -0.748 | 0.10043 | -0.001 | -7.444
-14 | -0.723 | 0.09316 | -0.001 | -7.757
-13.5 | -0.696 | 0.08806 | -0.001 | -7.908
-13 | -0.67 | 0.08324 | -0.001 | -8.051
-12.5 | -0.642 | 0.08088 | -0.001 | -7.932
-12 | -0.614 | 0.07816 | -0.001 | -7.855
-11.5 | -0.586 | 0.07711 | -0.001 | -7.598
-11 | -0.56 | 0.08038 | -0.001 | -6.966
-10.5 | -0.535 | 0.07152 | -0.001 | -7.487
-10 | -0.509 | 0.06674 | -0.001 | -7.63
-9.5 | -0.483 | 0.06251 | -0.001 | -7.724
-9 | -0.459 | 0.05896 | -0.001 | -7.78
-8.5 | -0.439 | 0.04816 | -0.001 | -9.12
-8 | -0.423 | 0.03685 | -0.001 | -11.474
-7.5 | -0.465 | 0.00962 | -0.002 | -48.317
-7 | -0.434 | 0.00589 | -0.002 | -73.626
-6.5 | -0.401 | 0.00646 | -0.002 | -62.068
-6 | -0.369 | 0.0062 | -0.002 | -59.424
-5.5 | -0.534 | 0.00604 | -0.002 | -88.341
-5 | -0.536 | 0.00592 | -0.002 | -90.583
-4.5 | -0.504 | 0.00566 | -0.002 | -88.928
-4 | -0.457 | 0.00553 | -0.002 | -82.633
-3.5 | -0.401 | 0.00545 | -0.002 | -73.678
-3 | -0.341 | 0.00537 | -0.002 | -63.542
-2.5 | -0.278 | 0.00531 | -0.002 | -52.388
-2 | -0.214 | 0.00529 | -0.002 | -40.375
-1.5 | -0.148 | 0.00563 | -0.002 | -26.243
-1 | -0.081 | 0.00597 | -0.002 | -13.557
-0.5 | -0.014 | 0.00595 | -0.003 | -2.373
0 | 0.053 | 0.00594 | -0.003 | 8.899
0.5 | 0.12 | 0.006 | -0.003 | 19.987
1 | 0.187 | 0.00604 | -0.003 | 30.944
1.5 | 0.254 | 0.00614 | -0.003 | 41.292
2 | 0.32 | 0.00622 | -0.003 | 51.449
2.5 | 0.386 | 0.00637 | -0.003 | 60.655
3 | 0.452 | 0.00654 | -0.003 | 69.208
3.5 | 0.518 | 0.00678 | -0.003 | 76.404
4 | 0.581 | 0.00654 | -0.003 | 88.783
4.5 | 0.641 | 0.00702 | -0.004 | 91.391
5 | 0.698 | 0.00734 | -0.004 | 95.049
5.5 | 0.749 | 0.00765 | -0.004 | 97.84
6 | 0.79 | 0.00804 | -0.004 | 98.192
6.5 | 0.814 | 0.00854 | -0.004 | 95.356
7 | 0.804 | 0.00794 | -0.004 | 101.235
7.5 | 0.522 | 0.00821 | -0.004 | 63.589
8 | 0.553 | 0.01056 | -0.004 | 52.401
8.5 | 0.581 | 0.01223 | -0.004 | 47.452
9 | 0.545 | 0.03281 | -0.004 | 16.617
9.5 | 0.537 | 0.05912 | -0.003 | 9.09
10 | 0.56 | 0.06374 | -0.003 | 8.782
10.5 | 0.588 | 0.06756 | -0.003 | 8.7
11 | 0.615 | 0.07205 | -0.003 | 8.534
11.5 | 0.638 | 0.08181 | -0.003 | 7.798
12 | 0.665 | 0.07871 | -0.003 | 8.451
12.5 | 0.697 | 0.07931 | -0.004 | 8.782
13 | 0.728 | 0.08051 | -0.004 | 9.041
13.5 | 0.75 | 0.09102 | -0.004 | 8.244
14 | 0.778 | 0.09601 | -0.004 | 8.1
14.5 | 0.802 | 0.10619 | -0.004 | 7.549
15 | 0.823 | 0.12491 | -0.004 | 6.587
15.5 | 0.849 | 0.12925 | -0.004 | 6.569
16 | 0.878 | 0.13314 | -0.004 | 6.592
16.5 | 0.905 | 0.13595 | -0.004 | 6.66
17 | 0.933 | 0.13954 | -0.005 | 6.684
17.5 | 0.96 | 0.14558 | -0.005 | 6.595
18 | 0.987 | 0.15285 | -0.005 | 6.459
18.5 | 1.01 | 0.17288 | -0.005 | 5.842
19 | 1.036 | 0.17741 | -0.005 | 5.839
19.5 | 1.062 | 0.18634 | -0.005 | 5.7
20 | 1.09 | 0.18904 | -0.005 | 5.765

## 144. Re 18M Mach 0.50 (2)
BIGFOIL.COM POLAR EXPORT
JWL030
JWL030 7.5/0.9 |  |  |  | Cl Max: | 1.1538 | at alpha= | 8.5 | deg
XFOIL ncrit=9 |  |  |  | L/D Max: | 138.021 | at alpha= | 6.5 | deg
Re: | 18000000 |  |  | Cd Min: | 0.29259 | at alpha= | -20 | deg
Mach: | 0.5 |  |  | Cl=0 at alpha= | -0.45544 | deg
|  |  |  | @ Cl=0.1, Cd= | 0.005214
|  |  |  | @ Cl=0.4, Cd= | 0.0055967
|  |  |  | @ Cl=0.6, Cd= | 0.0060836
alpha (deg) | Cl | Cd | Cm | Cl/Cd
-20 | -1.0165 | 0.29259 | 0.1269 | -3.4741
-19.5 | -0.995 | 0.28354 | 0.1214 | -3.5092
-19 | -0.9738 | 0.27414 | 0.1159 | -3.5522
-18.5 | -0.9537 | 0.26338 | 0.11 | -3.621
-18 | -0.9322 | 0.25497 | 0.105 | -3.6561
-17.5 | -0.9112 | 0.24604 | 0.0998 | -3.7035
-17 | -0.8902 | 0.23771 | 0.095 | -3.7449
-16.5 | -0.8697 | 0.2291 | 0.0901 | -3.7962
-16 | -0.8505 | 0.21989 | 0.0852 | -3.8678
-15.5 | -0.8347 | 0.20945 | 0.0799 | -3.9852
-14.5 | -0.7992 | 0.19175 | 0.0708 | -4.1679
-14 | -0.7818 | 0.18337 | 0.0667 | -4.2635
-13.5 | -0.7662 | 0.17478 | 0.0626 | -4.3838
-13 | -0.7531 | 0.16553 | 0.0583 | -4.5496
-12.5 | -0.7435 | 0.15569 | 0.0539 | -4.7755
-12 | -0.7401 | 0.14479 | 0.0491 | -5.1115
-11.5 | -0.7334 | 0.13537 | 0.0451 | -5.4177
-11 | -0.7261 | 0.12647 | 0.0413 | -5.7413
-10.5 | -0.7325 | 0.11503 | 0.036 | -6.3679
-10 | -0.7339 | 0.1051 | 0.0314 | -6.9829
-9.5 | -0.7378 | 0.09507 | 0.0265 | -7.7606
-9 | -0.7448 | 0.08492 | 0.0209 | -8.7706
-8.5 | -0.757 | 0.07427 | 0.014 | -10.1925
-8 | -0.7715 | 0.0631 | 0.004 | -12.2266
-7.5 | -0.7826 | 0.04958 | -0.0122 | -15.7846
-7 | -0.7886 | 0.03463 | -0.0225 | -22.7722
-6.5 | -0.787 | 0.01998 | -0.0256 | -39.3894
-6 | -0.7501 | 0.01254 | -0.0225 | -59.8166
-5.5 | -0.692 | 0.00882 | -0.0184 | -78.458
-5 | -0.6236 | 0.00741 | -0.0153 | -84.1565
-4.5 | -0.5525 | 0.00684 | -0.0131 | -80.7749
-4 | -0.4828 | 0.00625 | -0.0111 | -77.248
-3.5 | -0.4131 | 0.00595 | -0.0096 | -69.4286
-3 | -0.3438 | 0.00575 | -0.0084 | -59.7913
-2.5 | -0.2752 | 0.00565 | -0.0075 | -48.708
-2 | -0.2072 | 0.00558 | -0.0067 | -37.1326
-1.5 | -0.1396 | 0.00553 | -0.006 | -25.2441
-1 | -0.0724 | 0.0055 | -0.0054 | -13.1636
-0.5 | -0.0059 | 0.00536 | -0.0048 | -1.1007
0 | 0.0603 | 0.00522 | -0.0043 | 11.5517
0.5 | 0.1266 | 0.00521 | -0.0038 | 24.2994
1 | 0.1934 | 0.0052 | -0.0033 | 37.1923
1.5 | 0.2604 | 0.00526 | -0.0028 | 49.5057
2 | 0.3274 | 0.00542 | -0.0023 | 60.4059
2.5 | 0.3941 | 0.00558 | -0.0016 | 70.6272
3 | 0.4613 | 0.00577 | -0.0008 | 79.948
3.5 | 0.5289 | 0.00581 | 0.0001 | 91.0327
4 | 0.5959 | 0.00608 | 0.0013 | 98.0099
4.5 | 0.6651 | 0.00614 | 0.0025 | 108.3225
5 | 0.7351 | 0.00628 | 0.004 | 117.0541
5.5 | 0.8039 | 0.00618 | 0.0061 | 130.0809
6 | 0.8716 | 0.00635 | 0.0092 | 137.2598
6.5 | 0.9413 | 0.00682 | 0.0125 | 138.0205
7 | 1.0049 | 0.00751 | 0.0176 | 133.8083
7.5 | 1.0862 | 0.00921 | 0.0199 | 117.937
8 | 1.1468 | 0.01373 | 0.0239 | 83.5251
8.5 | 1.1538 | 0.02179 | 0.0293 | 52.9509
9 | 1.1328 | 0.03193 | 0.0279 | 35.4776
9.5 | 1.1117 | 0.04862 | 0.0073 | 22.8651
10 | 1.0821 | 0.06162 | -0.0014 | 17.5609
10.5 | 1.053 | 0.07353 | -0.0085 | 14.3207
11 | 1.0268 | 0.0852 | -0.0152 | 12.0516
11.5 | 1.0041 | 0.09671 | -0.0215 | 10.3826
12 | 0.9847 | 0.1082 | -0.0277 | 9.1007
12.5 | 0.969 | 0.11977 | -0.0338 | 8.0905
13 | 0.9567 | 0.13131 | -0.0398 | 7.2858
13.5 | 0.9482 | 0.14284 | -0.0458 | 6.6382

## 145. Re 20M Mach 0.00 (1)
BIGFOIL.COM POLAR EXPORT
JWL030
JWL030 7.5/0.9 |  |  |  | Cl Max: | 1.083 | at alpha= | 12 | deg
JavaFoil+Calcfoil stall+Eppler ext transition |  |  |  | L/D Max: | 120.14 | at alpha= | 9 | deg
Re: | 20000000 |  |  | Cd Min: | 0.00545 | at alpha= | -5 | deg
Mach: | 0 |  |  | Cl=0 at alpha= | -0.39655 | deg
|  |  |  | @ Cl=0.1, Cd= | 0.0057814
|  |  |  | @ Cl=0.4, Cd= | 0.0062197
|  |  |  | @ Cl=0.6, Cd= | 0.0065436
alpha (deg) | Cl | Cd | Cm | Cl/Cd
-16 | -0.622 | 0.08025 | -0.001 | -7.745
-15.5 | -0.641 | 0.07404 | -0.001 | -8.653
-15 | -0.66 | 0.06767 | -0.001 | -9.749
-14.5 | -0.681 | 0.0594 | -0.001 | -11.457
-14 | -0.712 | 0.0439 | -0.001 | -16.225
-13.5 | -0.731 | 0.03856 | -0.001 | -18.945
-13 | -0.769 | 0.02438 | -0.001 | -31.543
-12.5 | -0.814 | 0.01391 | -0.001 | -58.536
-12 | -0.84 | 0.01104 | -0.001 | -76.104
-11.5 | -0.847 | 0.01011 | -0.001 | -83.759
-11 | -0.848 | 0.00941 | -0.001 | -90.089
-10.5 | -0.843 | 0.00575 | -0.001 | -146.712
-10 | -0.834 | 0.00594 | -0.001 | -140.516
-9.5 | -0.821 | 0.00674 | -0.001 | -121.739
-9 | -0.802 | 0.00652 | -0.001 | -123.148
-8.5 | -0.78 | 0.0063 | -0.001 | -123.699
-8 | -0.753 | 0.00619 | -0.001 | -121.564
-7.5 | -0.721 | 0.00597 | -0.001 | -120.731
-7 | -0.686 | 0.00585 | -0.001 | -117.293
-6.5 | -0.647 | 0.00572 | -0.001 | -112.983
-6 | -0.604 | 0.00562 | -0.002 | -107.615
-5.5 | -0.559 | 0.00553 | -0.002 | -100.984
-5 | -0.511 | 0.00545 | -0.002 | -93.725
-4.5 | -0.46 | 0.00566 | -0.002 | -81.36
-4 | -0.408 | 0.00562 | -0.002 | -72.529
-3.5 | -0.354 | 0.00561 | -0.002 | -63.058
-3 | -0.299 | 0.00622 | -0.002 | -47.999
-2.5 | -0.242 | 0.00618 | -0.002 | -39.226
-2 | -0.185 | 0.00597 | -0.002 | -31.087
-1.5 | -0.128 | 0.00588 | -0.002 | -21.767
-1 | -0.07 | 0.00579 | -0.002 | -12.115
-0.5 | -0.012 | 0.00579 | -0.002 | -2.113
0 | 0.046 | 0.0058 | -0.002 | 7.901
0.5 | 0.104 | 0.00578 | -0.002 | 17.975
1 | 0.162 | 0.00585 | -0.002 | 27.651
1.5 | 0.22 | 0.00592 | -0.002 | 37.156
2 | 0.278 | 0.00598 | -0.003 | 46.407
2.5 | 0.335 | 0.00608 | -0.003 | 55.164
3 | 0.393 | 0.0062 | -0.003 | 63.38
3.5 | 0.45 | 0.00636 | -0.003 | 70.811
4 | 0.506 | 0.00647 | -0.003 | 78.288
4.5 | 0.561 | 0.00626 | -0.003 | 89.675
5 | 0.616 | 0.00666 | -0.003 | 92.419
5.5 | 0.668 | 0.00681 | -0.003 | 98.17
6 | 0.719 | 0.00696 | -0.003 | 103.325
6.5 | 0.768 | 0.00715 | -0.003 | 107.353
7 | 0.815 | 0.00738 | -0.004 | 110.328
7.5 | 0.859 | 0.0076 | -0.004 | 112.909
8 | 0.899 | 0.00782 | -0.004 | 115.011
8.5 | 0.937 | 0.00797 | -0.004 | 117.56
9 | 0.971 | 0.00808 | -0.004 | 120.14
9.5 | 1.001 | 0.00846 | -0.004 | 118.34
10 | 1.027 | 0.00892 | -0.004 | 115.128
10.5 | 1.049 | 0.00941 | -0.004 | 111.412
11 | 1.066 | 0.00998 | -0.005 | 106.841
11.5 | 1.078 | 0.00942 | -0.005 | 114.413
12 | 1.083 | 0.01118 | -0.005 | 96.871
12.5 | 1.083 | 0.01204 | -0.005 | 89.954
13 | 1.075 | 0.01327 | -0.005 | 81.001
13.5 | 1.034 | 0.01747 | -0.005 | 59.187
14 | 0.986 | 0.02485 | -0.005 | 39.689
14.5 | 0.939 | 0.03526 | -0.005 | 26.621
15 | 0.897 | 0.04534 | -0.005 | 19.779
15.5 | 0.855 | 0.05647 | -0.005 | 15.144
16 | 0.801 | 0.07969 | -0.004 | 10.056
16.5 | 0.772 | 0.08409 | -0.005 | 9.176
17 | 0.736 | 0.09507 | -0.005 | 7.738

## 146. Re 20M Mach 0.00 (2)
BIGFOIL.COM POLAR EXPORT
JWL030
JWL030 7.5/0.9 |  |  |  | Cl Max: | 2.0081 | at alpha= | 20 | deg
XFOIL ncrit=9 |  |  |  | L/D Max: | 146.133 | at alpha= | 10 | deg
Re: | 20000000 |  |  | Cd Min: | 0.02714 | at alpha= | 20 | deg
Mach: | 0 |  |  | Cl=0 at alpha= | -0.44554 | deg
|  |  |  | @ Cl=0.1, Cd= | 0.00511
|  |  |  | @ Cl=0.4, Cd= | 0.0054893
|  |  |  | @ Cl=0.6, Cd= | 0.0058586
alpha (deg) | Cl | Cd | Cm | Cl/Cd
-20 | -1.9883 | 0.0256 | -0.0304 | -77.668
-19.5 | -1.9603 | 0.0239 | -0.0279 | -82.0209
-19 | -1.9267 | 0.02244 | -0.0259 | -85.8601
-18.5 | -1.89 | 0.02107 | -0.0241 | -89.701
-18 | -1.8502 | 0.01985 | -0.0225 | -93.2091
-17.5 | -1.8084 | 0.0187 | -0.0211 | -96.7059
-17 | -1.7648 | 0.01765 | -0.0199 | -99.9887
-16.5 | -1.7196 | 0.01667 | -0.0188 | -103.1554
-16 | -1.6732 | 0.01575 | -0.0178 | -106.2349
-15.5 | -1.6256 | 0.01488 | -0.0169 | -109.2473
-15 | -1.5771 | 0.01407 | -0.0161 | -112.0896
-14.5 | -1.5277 | 0.0133 | -0.0153 | -114.8647
-14 | -1.4776 | 0.01257 | -0.0146 | -117.5497
-13.5 | -1.4263 | 0.01195 | -0.014 | -119.3556
-13 | -1.3746 | 0.01136 | -0.0135 | -121.0035
-12.5 | -1.3227 | 0.01072 | -0.0129 | -123.3862
-12 | -1.2704 | 0.01013 | -0.0124 | -125.4097
-11.5 | -1.2177 | 0.00956 | -0.0119 | -127.3745
-11 | -1.1649 | 0.00901 | -0.0113 | -129.2897
-10.5 | -1.1083 | 0.00849 | -0.0116 | -130.5418
-10 | -1.0516 | 0.00777 | -0.0118 | -135.3411
-9.5 | -1.0012 | 0.00739 | -0.0105 | -135.4804
-9 | -0.9506 | 0.00709 | -0.0092 | -134.0762
-8.5 | -0.8981 | 0.00682 | -0.0083 | -131.6862
-8 | -0.8442 | 0.00658 | -0.0076 | -128.2979
-7.5 | -0.7908 | 0.00654 | -0.0069 | -120.9174
-7 | -0.7356 | 0.00652 | -0.0066 | -112.8221
-6.5 | -0.6801 | 0.00647 | -0.0064 | -105.1159
-6 | -0.6246 | 0.00635 | -0.0061 | -98.3622
-5.5 | -0.5687 | 0.0062 | -0.0059 | -91.7258
-5 | -0.5128 | 0.00604 | -0.0057 | -84.9007
-4.5 | -0.4567 | 0.00587 | -0.0054 | -77.8024
-4 | -0.4006 | 0.00571 | -0.0052 | -70.1576
-3.5 | -0.3443 | 0.00557 | -0.005 | -61.8133
-3 | -0.2879 | 0.0055 | -0.0048 | -52.3455
-2.5 | -0.2315 | 0.00545 | -0.0046 | -42.4771
-1.5 | -0.1186 | 0.00537 | -0.0042 | -22.0857
-1 | -0.0625 | 0.00523 | -0.004 | -11.9503
-0.5 | -0.0061 | 0.00522 | -0.0038 | -1.1686
0 | 0.0499 | 0.00511 | -0.0036 | 9.7652
0.5 | 0.1061 | 0.00511 | -0.0034 | 20.7632
1 | 0.1625 | 0.00508 | -0.0033 | 31.9882
1.5 | 0.219 | 0.00512 | -0.0031 | 42.7734
2 | 0.2751 | 0.00526 | -0.0029 | 52.3004
2.5 | 0.3312 | 0.00535 | -0.0028 | 61.9065
3 | 0.387 | 0.00548 | -0.0026 | 70.6204
3.5 | 0.4428 | 0.00552 | -0.0024 | 80.2174
4.5 | 0.5534 | 0.0058 | -0.0019 | 95.4138
5 | 0.6091 | 0.00587 | -0.0017 | 103.7649
5.5 | 0.6647 | 0.00593 | -0.0016 | 112.0911
6 | 0.7192 | 0.00589 | -0.0013 | 122.1053
6.5 | 0.7708 | 0.00576 | -0.0002 | 133.8194
7 | 0.8236 | 0.00597 | 0.0006 | 137.9564
7.5 | 0.8727 | 0.0062 | 0.0023 | 140.7581
8 | 0.928 | 0.00648 | 0.0025 | 143.2099
8.5 | 0.9877 | 0.00685 | 0.0016 | 144.1898
10 | 1.1603 | 0.00794 | 0.0001 | 146.1335
10.5 | 1.2103 | 0.00831 | 0.0012 | 145.6438
11 | 1.2622 | 0.0087 | 0.0019 | 145.0805
11.5 | 1.3148 | 0.00913 | 0.0023 | 144.0088
12 | 1.3671 | 0.00963 | 0.0027 | 141.9626
12.5 | 1.4187 | 0.01023 | 0.0031 | 138.6804
13 | 1.4699 | 0.01084 | 0.0036 | 135.5996
13.5 | 1.521 | 0.01141 | 0.004 | 133.3041
14 | 1.5714 | 0.01202 | 0.0045 | 130.7321
14.5 | 1.621 | 0.01267 | 0.0051 | 127.94
15 | 1.6698 | 0.01337 | 0.0057 | 124.8915
15.5 | 1.7174 | 0.01414 | 0.0064 | 121.4569
16 | 1.7632 | 0.01504 | 0.0073 | 117.234
16.5 | 1.8067 | 0.01612 | 0.0085 | 112.0782
17 | 1.8485 | 0.01727 | 0.0097 | 107.0353
17.5 | 1.888 | 0.0185 | 0.0112 | 102.0541
18 | 1.9263 | 0.01969 | 0.0127 | 97.8314
18.5 | 1.9612 | 0.02102 | 0.0146 | 93.3016
19 | 1.991 | 0.02253 | 0.0169 | 88.3711
19.5 | 2.0042 | 0.02436 | 0.0212 | 82.2742
20 | 2.0081 | 0.02714 | 0.0247 | 73.9904

## 147. Re 20M Mach 0.10 (1)
BIGFOIL.COM POLAR EXPORT
JWL030
JWL030 7.5/0.9 |  |  |  | Cl Max: | 1.069 | at alpha= | 12 | deg
JavaFoil+Calcfoil stall+Eppler ext transition |  |  |  | L/D Max: | 127.409 | at alpha= | 11.5 | deg
Re: | 20000000 |  |  | Cd Min: | 0.00539 | at alpha= | -4.5 | deg
Mach: | 0.1 |  |  | Cl=0 at alpha= | -0.39655 | deg
|  |  |  | @ Cl=0.1, Cd= | 0.0058179
|  |  |  | @ Cl=0.4, Cd= | 0.0062314
|  |  |  | @ Cl=0.6, Cd= | 0.0065633
alpha (deg) | Cl | Cd | Cm | Cl/Cd
-16 | -0.575 | 0.08248 | -0.001 | -6.97
-15.5 | -0.596 | 0.07664 | -0.001 | -7.781
-15 | -0.62 | 0.0682 | -0.001 | -9.091
-14.5 | -0.641 | 0.06292 | -0.001 | -10.179
-14 | -0.671 | 0.0494 | -0.001 | -13.583
-13.5 | -0.691 | 0.04434 | -0.001 | -15.581
-13 | -0.726 | 0.0307 | -0.001 | -23.656
-12.5 | -0.774 | 0.01713 | -0.001 | -45.176
-12 | -0.814 | 0.01151 | -0.001 | -70.702
-11.5 | -0.827 | 0.01033 | -0.001 | -80.101
-11 | -0.832 | 0.00963 | -0.001 | -86.369
-10.5 | -0.831 | 0.00902 | -0.001 | -92.059
-10 | -0.825 | 0.00602 | -0.001 | -137.073
-9.5 | -0.814 | 0.00683 | -0.001 | -119.179
-9 | -0.798 | 0.00655 | -0.001 | -121.78
-8.5 | -0.777 | 0.00635 | -0.001 | -122.208
-8 | -0.751 | 0.00622 | -0.001 | -120.653
-7.5 | -0.721 | 0.00602 | -0.001 | -119.735
-7 | -0.686 | 0.00587 | -0.001 | -116.841
-6.5 | -0.648 | 0.00576 | -0.001 | -112.394
-6 | -0.606 | 0.00564 | -0.002 | -107.439
-5.5 | -0.561 | 0.00552 | -0.002 | -101.537
-5 | -0.513 | 0.00543 | -0.002 | -94.327
-4.5 | -0.462 | 0.00539 | -0.002 | -85.711
-4 | -0.41 | 0.00563 | -0.002 | -72.735
-3.5 | -0.356 | 0.0056 | -0.002 | -63.526
-3 | -0.3 | 0.00625 | -0.002 | -48.048
-2.5 | -0.244 | 0.00619 | -0.002 | -39.341
-2 | -0.186 | 0.00595 | -0.002 | -31.308
-1.5 | -0.129 | 0.00587 | -0.002 | -21.919
-1 | -0.071 | 0.00578 | -0.002 | -12.204
-0.5 | -0.012 | 0.00577 | -0.002 | -2.129
0 | 0.046 | 0.00579 | -0.002 | 7.956
0.5 | 0.104 | 0.00582 | -0.002 | 17.935
1 | 0.163 | 0.00586 | -0.002 | 27.774
1.5 | 0.221 | 0.0059 | -0.003 | 37.419
2 | 0.279 | 0.00599 | -0.003 | 46.614
2.5 | 0.337 | 0.00607 | -0.003 | 55.531
3 | 0.395 | 0.00622 | -0.003 | 63.441
3.5 | 0.452 | 0.00635 | -0.003 | 71.209
4 | 0.509 | 0.00646 | -0.003 | 78.713
4.5 | 0.564 | 0.00629 | -0.003 | 89.68
5 | 0.618 | 0.0067 | -0.003 | 92.357
5.5 | 0.671 | 0.00685 | -0.003 | 97.99
6 | 0.722 | 0.007 | -0.003 | 103.136
6.5 | 0.771 | 0.00721 | -0.004 | 106.93
7 | 0.817 | 0.0074 | -0.004 | 110.5
7.5 | 0.861 | 0.00762 | -0.004 | 112.947
8 | 0.901 | 0.00784 | -0.004 | 114.926
8.5 | 0.938 | 0.00802 | -0.004 | 116.999
9 | 0.971 | 0.00817 | -0.004 | 118.901
9.5 | 1 | 0.00855 | -0.004 | 116.925
10 | 1.024 | 0.00902 | -0.004 | 113.54
10.5 | 1.044 | 0.00953 | -0.004 | 109.523
11 | 1.06 | 0.01013 | -0.005 | 104.555
11.5 | 1.067 | 0.00838 | -0.005 | 127.409
12 | 1.069 | 0.01143 | -0.005 | 93.521
12.5 | 1.065 | 0.01247 | -0.005 | 85.459
13 | 1.049 | 0.01418 | -0.005 | 73.966
13.5 | 0.996 | 0.02091 | -0.005 | 47.615
14 | 0.948 | 0.02914 | -0.005 | 32.511
14.5 | 0.896 | 0.04116 | -0.005 | 21.775
15 | 0.853 | 0.05111 | -0.005 | 16.689
15.5 | 0.805 | 0.06531 | -0.005 | 12.329
16 | 0.758 | 0.08131 | -0.004 | 9.328
16.5 | 0.719 | 0.09281 | -0.004 | 7.742
17 | 0.682 | 0.10065 | -0.004 | 6.779

## 148. Re 20M Mach 0.10 (2)
BIGFOIL.COM POLAR EXPORT
JWL030
JWL030 7.5/0.9 |  |  |  | Cl Max: | 1.9872 | at alpha= | 19.5 | deg
XFOIL ncrit=9 |  |  |  | L/D Max: | 145.885 | at alpha= | 10 | deg
Re: | 20000000 |  |  | Cd Min: | 0.0336 | at alpha= | 20 | deg
Mach: | 0.1 |  |  | Cl=0 at alpha= | -0.44597 | deg
|  |  |  | @ Cl=0.1, Cd= | 0.0051166
|  |  |  | @ Cl=0.4, Cd= | 0.0054894
|  |  |  | @ Cl=0.6, Cd= | 0.0058638
alpha (deg) | Cl | Cd | Cm | Cl/Cd
-20 | -1.9465 | 0.03106 | -0.0422 | -62.669
-19.5 | -1.9532 | 0.02781 | -0.0371 | -70.2337
-19 | -1.9327 | 0.02567 | -0.0335 | -75.2902
-18.5 | -1.9018 | 0.02379 | -0.0309 | -79.9412
-18 | -1.8653 | 0.02218 | -0.0287 | -84.0983
-17.5 | -1.8254 | 0.02071 | -0.0267 | -88.141
-17 | -1.7827 | 0.0194 | -0.025 | -91.8918
-16.5 | -1.7378 | 0.01819 | -0.0234 | -95.536
-16 | -1.6913 | 0.01708 | -0.022 | -99.0222
-15.5 | -1.6433 | 0.01605 | -0.0207 | -102.3863
-15 | -1.5943 | 0.01509 | -0.0195 | -105.6528
-14.5 | -1.5442 | 0.0142 | -0.0185 | -108.7465
-14 | -1.4934 | 0.01334 | -0.0175 | -111.949
-13.5 | -1.4411 | 0.01266 | -0.0166 | -113.831
-13 | -1.3885 | 0.01198 | -0.0158 | -115.9015
-12.5 | -1.336 | 0.01123 | -0.015 | -118.9671
-12 | -1.2829 | 0.01055 | -0.0142 | -121.6019
-11.5 | -1.2294 | 0.00991 | -0.0135 | -124.0565
-11 | -1.1758 | 0.00929 | -0.0128 | -126.5662
-9.5 | -1.0098 | 0.0075 | -0.0115 | -134.64
-9 | -0.9587 | 0.00717 | -0.01 | -133.7099
-8.5 | -0.9056 | 0.00688 | -0.009 | -131.6279
-8 | -0.8509 | 0.00663 | -0.0082 | -128.3409
-7.5 | -0.7969 | 0.00658 | -0.0074 | -121.1094
-6.5 | -0.6851 | 0.0065 | -0.0068 | -105.4
-6 | -0.6289 | 0.00638 | -0.0065 | -98.5737
-5.5 | -0.5726 | 0.00623 | -0.0062 | -91.9101
-5 | -0.5162 | 0.00606 | -0.0059 | -85.1815
-4.5 | -0.4597 | 0.00588 | -0.0056 | -78.1803
-4 | -0.4032 | 0.00572 | -0.0053 | -70.4895
-3.5 | -0.3465 | 0.00557 | -0.0051 | -62.2083
-3 | -0.2897 | 0.0055 | -0.0049 | -52.6727
-2.5 | -0.2328 | 0.00545 | -0.0047 | -42.7156
-2 | -0.176 | 0.00541 | -0.0045 | -32.5323
-1.5 | -0.1192 | 0.00537 | -0.0043 | -22.1974
-1 | -0.0628 | 0.00524 | -0.004 | -11.9847
-0.5 | -0.0061 | 0.00522 | -0.0039 | -1.1686
0.5 | 0.1068 | 0.00511 | -0.0034 | 20.9002
1 | 0.1635 | 0.00508 | -0.0033 | 32.185
1.5 | 0.2203 | 0.00512 | -0.0031 | 43.0273
2 | 0.2768 | 0.00526 | -0.0029 | 52.6236
2.5 | 0.3332 | 0.00535 | -0.0027 | 62.2804
3 | 0.3894 | 0.00548 | -0.0025 | 71.0584
3.5 | 0.4455 | 0.00553 | -0.0023 | 80.5606
4.5 | 0.5569 | 0.00581 | -0.0018 | 95.852
5 | 0.613 | 0.00588 | -0.0016 | 104.2517
5.5 | 0.669 | 0.00594 | -0.0014 | 112.6263
6 | 0.724 | 0.0059 | -0.0011 | 122.7119
6.5 | 0.776 | 0.00578 | 0.0001 | 134.2561
7 | 0.8293 | 0.006 | 0.001 | 138.2167
7.5 | 0.8787 | 0.00623 | 0.0028 | 141.0433
8 | 0.935 | 0.00652 | 0.0029 | 143.4049
8.5 | 0.9953 | 0.00692 | 0.0021 | 143.8295
9 | 1.0546 | 0.0073 | 0.0015 | 144.4658
9.5 | 1.1127 | 0.00765 | 0.0011 | 145.451
10 | 1.17 | 0.00802 | 0.0009 | 145.8853
10.5 | 1.2205 | 0.00841 | 0.0022 | 145.1249
11 | 1.2733 | 0.00882 | 0.003 | 144.3651
11.5 | 1.3267 | 0.00929 | 0.0035 | 142.8095
12 | 1.3796 | 0.00986 | 0.0041 | 139.9189
12.5 | 1.4321 | 0.0105 | 0.0047 | 136.3905
13.5 | 1.5365 | 0.0117 | 0.0059 | 131.3248
14 | 1.5877 | 0.01235 | 0.0066 | 128.5587
14.5 | 1.6382 | 0.01307 | 0.0074 | 125.3405
15 | 1.6874 | 0.01387 | 0.0083 | 121.6583
15.5 | 1.7347 | 0.01485 | 0.0094 | 116.8148
16 | 1.7799 | 0.01598 | 0.0107 | 111.383
16.5 | 1.8234 | 0.01718 | 0.0122 | 106.135
17 | 1.8657 | 0.01838 | 0.0138 | 101.5071
17.5 | 1.9056 | 0.01965 | 0.0155 | 96.9771
18 | 1.9418 | 0.02108 | 0.0176 | 92.1157
18.5 | 1.9726 | 0.02273 | 0.0201 | 86.784
19 | 1.9855 | 0.02473 | 0.0247 | 80.2871
19.5 | 1.9872 | 0.02789 | 0.0281 | 71.2513
20 | 1.9808 | 0.0336 | 0.027 | 58.9524

## 149. Re 20M Mach 0.25 (1)
BIGFOIL.COM POLAR EXPORT
JWL030
JWL030 7.5/0.9 |  |  |  | Cl Max: | 0.999 | at alpha= | 10.5 | deg
JavaFoil+Calcfoil stall+Eppler ext transition |  |  |  | L/D Max: | 113.638 | at alpha= | 8.5 | deg
Re: | 20000000 |  |  | Cd Min: | 0.00535 | at alpha= | -4 | deg
Mach: | 0.25 |  |  | Cl=0 at alpha= | -0.39167 | deg
|  |  |  | @ Cl=0.1, Cd= | 0.0058088
|  |  |  | @ Cl=0.4, Cd= | 0.0062581
|  |  |  | @ Cl=0.6, Cd= | 0.09909
alpha (deg) | Cl | Cd | Cm | Cl/Cd
-14 | -0.349 | 0.0655 | -0.001 | -5.334
-13.5 | -0.402 | 0.06111 | -0.001 | -6.579
-13 | -0.453 | 0.05418 | -0.001 | -8.359
-12.5 | -0.504 | 0.04475 | -0.001 | -11.26
-12 | -0.562 | 0.0302 | -0.001 | -18.618
-11.5 | -0.636 | 0.01471 | -0.001 | -43.258
-11 | -0.691 | 0.01079 | -0.001 | -64.022
-10.5 | -0.72 | 0.0098 | -0.001 | -73.437
-10 | -0.739 | 0.00952 | -0.001 | -77.63
-9.5 | -0.75 | 0.00604 | -0.001 | -124.121
-9 | -0.752 | 0.00683 | -0.001 | -110.125
-8.5 | -0.746 | 0.00659 | -0.001 | -113.277
-8 | -0.732 | 0.00642 | -0.001 | -114.083
-7.5 | -0.712 | 0.00616 | -0.001 | -115.479
-7 | -0.684 | 0.00597 | -0.002 | -114.697
-6.5 | -0.651 | 0.00585 | -0.002 | -111.295
-6 | -0.613 | 0.00571 | -0.002 | -107.239
-5.5 | -0.57 | 0.00558 | -0.002 | -102.073
-5 | -0.523 | 0.0055 | -0.002 | -95.034
-4.5 | -0.472 | 0.0054 | -0.002 | -87.465
-4 | -0.42 | 0.00535 | -0.002 | -78.469
-3.5 | -0.365 | 0.00563 | -0.002 | -64.728
-3 | -0.308 | 0.00628 | -0.002 | -49.04
-2.5 | -0.25 | 0.00622 | -0.002 | -40.249
-2 | -0.191 | 0.00617 | -0.002 | -31.012
-1.5 | -0.132 | 0.00591 | -0.002 | -22.35
-1 | -0.072 | 0.00579 | -0.002 | -12.509
-0.5 | -0.013 | 0.0058 | -0.002 | -2.178
0 | 0.047 | 0.0058 | -0.002 | 8.164
0.5 | 0.107 | 0.00581 | -0.002 | 18.446
1 | 0.167 | 0.00586 | -0.002 | 28.502
1.5 | 0.227 | 0.00595 | -0.003 | 38.168
2 | 0.287 | 0.00602 | -0.003 | 47.631
2.5 | 0.346 | 0.00613 | -0.003 | 56.508
3 | 0.405 | 0.00627 | -0.003 | 64.696
3.5 | 0.464 | 0.00642 | -0.003 | 72.34
4 | 0.522 | 0.00654 | -0.003 | 79.841
4.5 | 0.579 | 0.00636 | -0.003 | 90.986
5 | 0.634 | 0.00679 | -0.003 | 93.354
5.5 | 0.687 | 0.00697 | -0.003 | 98.561
6 | 0.738 | 0.00715 | -0.003 | 103.322
6.5 | 0.787 | 0.00736 | -0.004 | 106.882
7 | 0.831 | 0.00761 | -0.004 | 109.234
7.5 | 0.872 | 0.00786 | -0.004 | 110.962
8 | 0.909 | 0.00814 | -0.004 | 111.604
8.5 | 0.94 | 0.00827 | -0.004 | 113.638
9 | 0.965 | 0.00861 | -0.004 | 112.096
9.5 | 0.984 | 0.00916 | -0.004 | 107.414
10 | 0.996 | 0.0098 | -0.004 | 101.687
10.5 | 0.999 | 0.0092 | -0.005 | 108.513
11 | 0.992 | 0.01122 | -0.005 | 88.354
11.5 | 0.975 | 0.01229 | -0.005 | 79.383
12 | 0.934 | 0.01526 | -0.005 | 61.198
12.5 | 0.869 | 0.0247 | -0.005 | 35.174
13 | 0.816 | 0.03395 | -0.005 | 24.044
13.5 | 0.753 | 0.04208 | -0.005 | 17.903
14 | 0.679 | 0.05206 | -0.005 | 13.049
14.5 | 0.595 | 0.07018 | -0.004 | 8.479
15 | 0.513 | 0.08867 | -0.004 | 5.781
15.5 | 0.434 | 0.09909 | -0.004 | 4.384

## 150. Re 20M Mach 0.25 (2)
BIGFOIL.COM POLAR EXPORT
JWL030
JWL030 7.5/0.9 |  |  |  | Cl Max: | 1.8366 | at alpha= | 16 | deg
XFOIL ncrit=9 |  |  |  | L/D Max: | 143.691 | at alpha= | 9.5 | deg
Re: | 20000000 |  |  | Cd Min: | 0.2519 | at alpha= | -20 | deg
Mach: | 0.25 |  |  | Cl=0 at alpha= | -0.4475 | deg
|  |  |  | @ Cl=0.1, Cd= | 0.0051118
|  |  |  | @ Cl=0.4, Cd= | 0.0055142
|  |  |  | @ Cl=0.6, Cd= | 0.0058984
alpha (deg) | Cl | Cd | Cm | Cl/Cd
-20 | -0.9465 | 0.2519 | 0.1046 | -3.7574
-19.5 | -0.9297 | 0.24524 | 0.1002 | -3.791
-19 | -0.6597 | 0.19056 | 0.0519 | -3.4619
-17.5 | -0.9285 | 0.19265 | 0.0713 | -4.8196
-17 | -0.9041 | 0.18913 | 0.0694 | -4.7803
-15 | -1.2086 | 0.09174 | 0.0102 | -13.1742
-14.5 | -1.3408 | 0.06404 | -0.0116 | -20.9369
-14 | -1.4277 | 0.03751 | -0.0348 | -38.0619
-13.5 | -1.44 | 0.02864 | -0.0346 | -50.2793
-13 | -1.4212 | 0.02288 | -0.0322 | -62.1154
-12.5 | -1.3837 | 0.0191 | -0.0296 | -72.445
-12 | -1.3362 | 0.0165 | -0.0271 | -80.9818
-11.5 | -1.2842 | 0.01448 | -0.0249 | -88.6878
-11 | -1.2305 | 0.01271 | -0.0227 | -96.8135
-10.5 | -1.1743 | 0.01127 | -0.0209 | -104.197
-9.5 | -1.0579 | 0.00865 | -0.018 | -122.3006
-9 | -1.0045 | 0.00786 | -0.0154 | -127.799
-8.5 | -0.9478 | 0.00733 | -0.0135 | -129.3042
-8 | -0.8888 | 0.00696 | -0.0122 | -127.7011
-7.5 | -0.8317 | 0.00682 | -0.0106 | -121.9501
-7 | -0.7723 | 0.00678 | -0.0098 | -113.9086
-6.5 | -0.7129 | 0.00671 | -0.009 | -106.2444
-6 | -0.6536 | 0.00656 | -0.0084 | -99.6341
-5.5 | -0.5944 | 0.00638 | -0.0078 | -93.1661
-5 | -0.5353 | 0.00619 | -0.0072 | -86.4782
-4.5 | -0.4763 | 0.00598 | -0.0067 | -79.6488
-4 | -0.4174 | 0.00579 | -0.0062 | -72.0898
-3.5 | -0.3584 | 0.00563 | -0.0058 | -63.659
-3 | -0.2995 | 0.00552 | -0.0054 | -54.2572
-2.5 | -0.2405 | 0.00547 | -0.0051 | -43.9671
-1.5 | -0.123 | 0.00539 | -0.0046 | -22.82
-0.5 | -0.0061 | 0.00523 | -0.004 | -1.1663
0 | 0.052 | 0.00512 | -0.0037 | 10.1562
0.5 | 0.1104 | 0.00511 | -0.0035 | 21.6047
1 | 0.1689 | 0.00509 | -0.0033 | 33.1827
1.5 | 0.2275 | 0.00514 | -0.0031 | 44.2607
2 | 0.286 | 0.00527 | -0.0028 | 54.2694
2.5 | 0.3443 | 0.00538 | -0.0026 | 63.9963
3 | 0.4024 | 0.00552 | -0.0023 | 72.8986
3.5 | 0.4605 | 0.00559 | -0.002 | 82.3792
4.5 | 0.5762 | 0.00587 | -0.0012 | 98.1601
5 | 0.6348 | 0.00594 | -0.0008 | 106.8687
5.5 | 0.6932 | 0.00603 | -0.0004 | 114.9585
6 | 0.7505 | 0.00592 | 0.0003 | 126.7736
6.5 | 0.8052 | 0.0059 | 0.0017 | 136.4746
7 | 0.8614 | 0.00616 | 0.003 | 139.8377
7.5 | 0.9125 | 0.00643 | 0.0054 | 141.9129
8 | 0.9746 | 0.00682 | 0.0054 | 142.9032
9.5 | 1.1639 | 0.0081 | 0.0054 | 143.6914
10 | 1.2234 | 0.00855 | 0.0063 | 143.0877
10.5 | 1.2791 | 0.00906 | 0.0082 | 141.181
11 | 1.3369 | 0.00969 | 0.0097 | 137.967
11.5 | 1.3947 | 0.01045 | 0.0112 | 133.4641
12 | 1.4531 | 0.01116 | 0.0127 | 130.2061
12.5 | 1.5112 | 0.01194 | 0.0144 | 126.5662
13 | 1.5687 | 0.01284 | 0.0162 | 122.1729
13.5 | 1.6249 | 0.01389 | 0.0183 | 116.9834
14 | 1.679 | 0.01518 | 0.0207 | 110.6061
14.5 | 1.7291 | 0.01688 | 0.0234 | 102.4348
15 | 1.776 | 0.01877 | 0.0265 | 94.6191
15.5 | 1.8148 | 0.02122 | 0.03 | 85.5231
16 | 1.8366 | 0.02462 | 0.0342 | 74.5979
16.5 | 1.8208 | 0.02931 | 0.0393 | 62.1221
17 | 1.7905 | 0.04052 | 0.031 | 44.1881
17.5 | 1.7396 | 0.05674 | 0.0184 | 30.6591
18 | 1.6618 | 0.0749 | 0.0072 | 22.1869
18.5 | 1.5607 | 0.09601 | -0.0056 | 16.2556
19 | 1.4453 | 0.12065 | -0.0212 | 11.9793
19.5 | 1.3384 | 0.14638 | -0.0382 | 9.1433
20 | 1.2434 | 0.17315 | -0.0568 | 7.1811

## 151. Re 20M Mach 0.50 (1)
BIGFOIL.COM POLAR EXPORT
JWL030
JWL030 7.5/0.9 |  |  |  | Cl Max: | 1.089 | at alpha= | 20 | deg
JavaFoil+Calcfoil stall+Eppler ext transition |  |  |  | L/D Max: | 101.12 | at alpha= | 7 | deg
Re: | 20000000 |  |  | Cd Min: | 0.00523 | at alpha= | -2 | deg
Mach: | 0.5 |  |  | Cl=0 at alpha= | -0.39552 | deg
|  |  |  | @ Cl=0.1, Cd= | 0.0059019
|  |  |  | @ Cl=0.4, Cd= | 0.0063503
|  |  |  | @ Cl=0.6, Cd= | 0.0069117
alpha (deg) | Cl | Cd | Cm | Cl/Cd
-20 | -1.024 | 0.18591 | -0.001 | -5.51
-19.5 | -1 | 0.18415 | -0.001 | -5.428
-19 | -0.976 | 0.16523 | -0.001 | -5.905
-18.5 | -0.951 | 0.15691 | -0.001 | -6.059
-18 | -0.925 | 0.14971 | -0.001 | -6.179
-17.5 | -0.899 | 0.14711 | -0.001 | -6.111
-17 | -0.872 | 0.14155 | -0.001 | -6.163
-16.5 | -0.846 | 0.13738 | -0.001 | -6.157
-16 | -0.819 | 0.13537 | -0.001 | -6.054
-15.5 | -0.794 | 0.12795 | -0.001 | -6.205
-15 | -0.768 | 0.12455 | -0.001 | -6.17
-14.5 | -0.746 | 0.10682 | -0.001 | -6.979
-14 | -0.72 | 0.10045 | -0.001 | -7.164
-13.5 | -0.692 | 0.09607 | -0.001 | -7.208
-13 | -0.671 | 0.08218 | -0.001 | -8.162
-12.5 | -0.642 | 0.07985 | -0.001 | -8.046
-12 | -0.614 | 0.07738 | -0.001 | -7.939
-11.5 | -0.586 | 0.07661 | -0.001 | -7.649
-11 | -0.56 | 0.08061 | -0.001 | -6.947
-10.5 | -0.536 | 0.07118 | -0.001 | -7.526
-10 | -0.509 | 0.06627 | -0.001 | -7.687
-9.5 | -0.483 | 0.06235 | -0.001 | -7.751
-9 | -0.459 | 0.05824 | -0.001 | -7.881
-8.5 | -0.44 | 0.04735 | -0.001 | -9.292
-8 | -0.424 | 0.03573 | -0.001 | -11.875
-7.5 | -0.465 | 0.00943 | -0.002 | -49.284
-7 | -0.434 | 0.00678 | -0.002 | -63.911
-6.5 | -0.401 | 0.0064 | -0.002 | -62.652
-6 | -0.369 | 0.00612 | -0.002 | -60.222
-5.5 | -0.534 | 0.00602 | -0.002 | -88.618
-5 | -0.536 | 0.00585 | -0.002 | -91.614
-4.5 | -0.504 | 0.00565 | -0.002 | -89.172
-4 | -0.457 | 0.00549 | -0.002 | -83.178
-3.5 | -0.401 | 0.00539 | -0.002 | -74.452
-3 | -0.341 | 0.00532 | -0.002 | -64.186
-2.5 | -0.278 | 0.00526 | -0.002 | -52.97
-2 | -0.214 | 0.00523 | -0.002 | -40.809
-1.5 | -0.148 | 0.00559 | -0.002 | -26.423
-1 | -0.081 | 0.0059 | -0.002 | -13.733
-0.5 | -0.014 | 0.00589 | -0.003 | -2.398
0 | 0.053 | 0.00593 | -0.003 | 8.921
0.5 | 0.12 | 0.00589 | -0.003 | 20.339
1 | 0.187 | 0.00598 | -0.003 | 31.253
1.5 | 0.254 | 0.00607 | -0.003 | 41.751
2 | 0.32 | 0.00617 | -0.003 | 51.892
2.5 | 0.386 | 0.00631 | -0.003 | 61.271
3 | 0.452 | 0.0065 | -0.003 | 69.628
3.5 | 0.518 | 0.0067 | -0.003 | 77.264
4 | 0.581 | 0.00688 | -0.003 | 84.473
4.5 | 0.641 | 0.00698 | -0.004 | 91.835
5 | 0.698 | 0.00729 | -0.004 | 95.763
5.5 | 0.749 | 0.0076 | -0.004 | 98.567
6 | 0.79 | 0.00799 | -0.004 | 98.79
6.5 | 0.814 | 0.0085 | -0.004 | 95.824
7 | 0.804 | 0.00795 | -0.004 | 101.12
7.5 | 0.522 | 0.00839 | -0.004 | 62.246
8 | 0.554 | 0.01045 | -0.004 | 53.006
8.5 | 0.581 | 0.01199 | -0.005 | 48.501
9 | 0.549 | 0.03093 | -0.004 | 17.738
9.5 | 0.539 | 0.05787 | -0.003 | 9.307
10 | 0.561 | 0.06235 | -0.003 | 9.005
10.5 | 0.588 | 0.06692 | -0.003 | 8.791
11 | 0.616 | 0.07112 | -0.003 | 8.66
11.5 | 0.638 | 0.08129 | -0.003 | 7.847
12 | 0.666 | 0.07715 | -0.003 | 8.635
12.5 | 0.698 | 0.07754 | -0.004 | 9.008
13 | 0.729 | 0.07898 | -0.004 | 9.235
13.5 | 0.746 | 0.09895 | -0.004 | 7.538
14 | 0.774 | 0.10316 | -0.004 | 7.506
14.5 | 0.8 | 0.1112 | -0.004 | 7.197
15 | 0.823 | 0.12995 | -0.004 | 6.331
15.5 | 0.849 | 0.13207 | -0.004 | 6.429
16 | 0.877 | 0.1383 | -0.004 | 6.34
16.5 | 0.905 | 0.13915 | -0.004 | 6.505
17 | 0.933 | 0.14365 | -0.005 | 6.492
17.5 | 0.96 | 0.14986 | -0.005 | 6.403
18 | 0.987 | 0.15561 | -0.005 | 6.341
18.5 | 1.01 | 0.18124 | -0.005 | 5.573
19 | 1.036 | 0.18576 | -0.005 | 5.577
19.5 | 1.062 | 0.18892 | -0.005 | 5.622
20 | 1.089 | 0.19173 | -0.005 | 5.682

## 152. Re 20M Mach 0.50 (2)
BIGFOIL.COM POLAR EXPORT
JWL030
JWL030 7.5/0.9 |  |  |  | Cl Max: | 1.157 | at alpha= | 8.5 | deg
XFOIL ncrit=9 |  |  |  | L/D Max: | 141.39 | at alpha= | 6.5 | deg
Re: | 20000000 |  |  | Cd Min: | 0.14189 | at alpha= | 13.5 | deg
Mach: | 0.5 |  |  | Cl=0 at alpha= | -99 | deg
|  |  |  | @ Cl=0.1, Cd= | 0.00516
|  |  |  | @ Cl=0.4, Cd= | 0.0055552
|  |  |  | @ Cl=0.6, Cd= | 0.0060657
alpha (deg) | Cl | Cd | Cm | Cl/Cd
0 | 0.0603 | 0.00516 | -0.0042 | 11.686
0.5 | 0.1267 | 0.00516 | -0.0038 | 24.5543
1 | 0.1933 | 0.00515 | -0.0033 | 37.534
1.5 | 0.2604 | 0.0052 | -0.0028 | 50.0769
2 | 0.3274 | 0.00536 | -0.0023 | 61.0821
2.5 | 0.3943 | 0.00554 | -0.0016 | 71.1733
3 | 0.4617 | 0.00572 | -0.0008 | 80.7168
3.5 | 0.5292 | 0.00584 | 0.0001 | 90.6164
4 | 0.5967 | 0.00606 | 0.0013 | 98.4653
5 | 0.7363 | 0.0063 | 0.0039 | 116.873
5.5 | 0.8065 | 0.0063 | 0.0057 | 128.0159
6 | 0.8745 | 0.00624 | 0.0087 | 140.1442
6.5 | 0.9459 | 0.00669 | 0.0117 | 141.3901
7 | 1.0123 | 0.00735 | 0.0163 | 137.7279
7.5 | 1.0841 | 0.00884 | 0.0205 | 122.6357
8 | 1.1478 | 0.01325 | 0.0242 | 86.6264
8.5 | 1.157 | 0.02143 | 0.0293 | 53.9897
9 | 1.1371 | 0.03157 | 0.0281 | 36.0184
9.5 | 1.116 | 0.04808 | 0.0077 | 23.2113
10 | 1.0866 | 0.06114 | -0.001 | 17.7723
10.5 | 1.0576 | 0.07303 | -0.0081 | 14.4817
11 | 1.0315 | 0.08466 | -0.0147 | 12.184
11.5 | 1.0089 | 0.09613 | -0.0211 | 10.4952
12 | 0.9897 | 0.10755 | -0.0272 | 9.2022
12.5 | 0.9741 | 0.11903 | -0.0332 | 8.1837
13 | 0.962 | 0.13047 | -0.0392 | 7.3733
13.5 | 0.9539 | 0.14189 | -0.0452 | 6.7228