## index
index | Re | Mach | Datasource
1 | 50000 | 0 | JavaFoil+Calcfoil stall+Eppler ext transition
2 | 50000 | 0 | XFOIL ncrit=9
3 | 50000 | 0.1 | JavaFoil+Calcfoil stall+Eppler ext transition
4 | 50000 | 0.1 | XFOIL ncrit=9
5 | 50000 | 0.25 | JavaFoil+Calcfoil stall+Eppler ext transition
6 | 50000 | 0.25 | XFOIL ncrit=9
7 | 50000 | 0.5 | JavaFoil+Calcfoil stall+Eppler ext transition
8 | 50000 | 0.5 | XFOIL ncrit=9
9 | 100000 | 0 | JavaFoil+Calcfoil stall+Eppler ext transition
10 | 100000 | 0 | XFOIL ncrit=9
11 | 100000 | 0.1 | JavaFoil+Calcfoil stall+Eppler ext transition
12 | 100000 | 0.1 | XFOIL ncrit=9
13 | 100000 | 0.25 | JavaFoil+Calcfoil stall+Eppler ext transition
14 | 100000 | 0.25 | XFOIL ncrit=9
15 | 100000 | 0.5 | JavaFoil+Calcfoil stall+Eppler ext transition
16 | 100000 | 0.5 | XFOIL ncrit=9
17 | 250000 | 0 | JavaFoil+Calcfoil stall+Eppler ext transition
18 | 250000 | 0 | XFOIL ncrit=9
19 | 250000 | 0.1 | JavaFoil+Calcfoil stall+Eppler ext transition
20 | 250000 | 0.1 | XFOIL ncrit=9
21 | 250000 | 0.25 | JavaFoil+Calcfoil stall+Eppler ext transition
22 | 250000 | 0.25 | XFOIL ncrit=9
23 | 250000 | 0.5 | JavaFoil+Calcfoil stall+Eppler ext transition
24 | 250000 | 0.5 | XFOIL ncrit=9
25 | 500000 | 0 | JavaFoil+Calcfoil stall+Eppler ext transition
26 | 500000 | 0 | XFOIL ncrit=9
27 | 500000 | 0.1 | JavaFoil+Calcfoil stall+Eppler ext transition
28 | 500000 | 0.1 | XFOIL ncrit=9
29 | 500000 | 0.25 | JavaFoil+Calcfoil stall+Eppler ext transition
30 | 500000 | 0.25 | XFOIL ncrit=9
31 | 500000 | 0.5 | JavaFoil+Calcfoil stall+Eppler ext transition
32 | 500000 | 0.5 | XFOIL ncrit=9
33 | 750000 | 0 | JavaFoil+Calcfoil stall+Eppler ext transition
34 | 750000 | 0 | XFOIL ncrit=9
35 | 750000 | 0.1 | JavaFoil+Calcfoil stall+Eppler ext transition
36 | 750000 | 0.1 | XFOIL ncrit=9
37 | 750000 | 0.25 | JavaFoil+Calcfoil stall+Eppler ext transition
38 | 750000 | 0.25 | XFOIL ncrit=9
39 | 750000 | 0.5 | JavaFoil+Calcfoil stall+Eppler ext transition
40 | 750000 | 0.5 | XFOIL ncrit=9
41 | 1000000 | 0 | JavaFoil+Calcfoil stall+Eppler ext transition
42 | 1000000 | 0 | XFOIL ncrit=9
43 | 1000000 | 0.1 | JavaFoil+Calcfoil stall+Eppler ext transition
44 | 1000000 | 0.1 | XFOIL ncrit=9
45 | 1000000 | 0.25 | JavaFoil+Calcfoil stall+Eppler ext transition
46 | 1000000 | 0.25 | XFOIL ncrit=9
47 | 1000000 | 0.5 | JavaFoil+Calcfoil stall+Eppler ext transition
48 | 1000000 | 0.5 | XFOIL ncrit=9
49 | 2000000 | 0 | JavaFoil+Calcfoil stall+Eppler ext transition
50 | 2000000 | 0 | XFOIL ncrit=9
51 | 2000000 | 0.1 | JavaFoil+Calcfoil stall+Eppler ext transition
52 | 2000000 | 0.1 | XFOIL ncrit=9
53 | 2000000 | 0.25 | JavaFoil+Calcfoil stall+Eppler ext transition
54 | 2000000 | 0.25 | XFOIL ncrit=9
55 | 2000000 | 0.5 | JavaFoil+Calcfoil stall+Eppler ext transition
56 | 2000000 | 0.5 | XFOIL ncrit=9
57 | 3000000 | 0 | JavaFoil+Calcfoil stall+Eppler ext transition
58 | 3000000 | 0 | XFOIL ncrit=9
59 | 3000000 | 0.1 | JavaFoil+Calcfoil stall+Eppler ext transition
60 | 3000000 | 0.1 | XFOIL ncrit=9
61 | 3000000 | 0.25 | JavaFoil+Calcfoil stall+Eppler ext transition
62 | 3000000 | 0.25 | XFOIL ncrit=9
63 | 3000000 | 0.5 | JavaFoil+Calcfoil stall+Eppler ext transition
64 | 3000000 | 0.5 | XFOIL ncrit=9
65 | 4000000 | 0 | JavaFoil+Calcfoil stall+Eppler ext transition
66 | 4000000 | 0 | XFOIL ncrit=9
67 | 4000000 | 0.1 | JavaFoil+Calcfoil stall+Eppler ext transition
68 | 4000000 | 0.1 | XFOIL ncrit=9
69 | 4000000 | 0.25 | JavaFoil+Calcfoil stall+Eppler ext transition
70 | 4000000 | 0.25 | XFOIL ncrit=9
71 | 4000000 | 0.5 | JavaFoil+Calcfoil stall+Eppler ext transition
72 | 4000000 | 0.5 | XFOIL ncrit=9
73 | 5000000 | 0 | JavaFoil+Calcfoil stall+Eppler ext transition
74 | 5000000 | 0 | XFOIL ncrit=9
75 | 5000000 | 0.1 | JavaFoil+Calcfoil stall+Eppler ext transition
76 | 5000000 | 0.1 | XFOIL ncrit=9
77 | 5000000 | 0.25 | JavaFoil+Calcfoil stall+Eppler ext transition
78 | 5000000 | 0.25 | XFOIL ncrit=9
79 | 5000000 | 0.5 | JavaFoil+Calcfoil stall+Eppler ext transition
80 | 5000000 | 0.5 | XFOIL ncrit=9
81 | 6000000 | 0 | JavaFoil+Calcfoil stall+Eppler ext transition
82 | 6000000 | 0 | XFOIL ncrit=9
83 | 6000000 | 0.1 | JavaFoil+Calcfoil stall+Eppler ext transition
84 | 6000000 | 0.1 | XFOIL ncrit=9
85 | 6000000 | 0.25 | JavaFoil+Calcfoil stall+Eppler ext transition
86 | 6000000 | 0.25 | XFOIL ncrit=9
87 | 6000000 | 0.5 | JavaFoil+Calcfoil stall+Eppler ext transition
88 | 6000000 | 0.5 | XFOIL ncrit=9
89 | 7000000 | 0 | JavaFoil+Calcfoil stall+Eppler ext transition
90 | 7000000 | 0 | XFOIL ncrit=9
91 | 7000000 | 0.1 | JavaFoil+Calcfoil stall+Eppler ext transition
92 | 7000000 | 0.1 | XFOIL ncrit=9
93 | 7000000 | 0.25 | JavaFoil+Calcfoil stall+Eppler ext transition
94 | 7000000 | 0.25 | XFOIL ncrit=9
95 | 7000000 | 0.5 | JavaFoil+Calcfoil stall+Eppler ext transition
96 | 7000000 | 0.5 | XFOIL ncrit=9
97 | 8000000 | 0 | JavaFoil+Calcfoil stall+Eppler ext transition
98 | 8000000 | 0 | XFOIL ncrit=9
99 | 8000000 | 0.1 | JavaFoil+Calcfoil stall+Eppler ext transition
100 | 8000000 | 0.1 | XFOIL ncrit=9
101 | 8000000 | 0.25 | JavaFoil+Calcfoil stall+Eppler ext transition
102 | 8000000 | 0.25 | XFOIL ncrit=9
103 | 8000000 | 0.5 | JavaFoil+Calcfoil stall+Eppler ext transition
104 | 8000000 | 0.5 | XFOIL ncrit=9
105 | 10000000 | 0 | JavaFoil+Calcfoil stall+Eppler ext transition
106 | 10000000 | 0 | XFOIL ncrit=9
107 | 10000000 | 0.1 | JavaFoil+Calcfoil stall+Eppler ext transition
108 | 10000000 | 0.1 | XFOIL ncrit=9
109 | 10000000 | 0.25 | JavaFoil+Calcfoil stall+Eppler ext transition
110 | 10000000 | 0.25 | XFOIL ncrit=9
111 | 10000000 | 0.5 | JavaFoil+Calcfoil stall+Eppler ext transition
112 | 10000000 | 0.5 | XFOIL ncrit=9
113 | 12000000 | 0 | JavaFoil+Calcfoil stall+Eppler ext transition
114 | 12000000 | 0 | XFOIL ncrit=9
115 | 12000000 | 0.1 | JavaFoil+Calcfoil stall+Eppler ext transition
116 | 12000000 | 0.1 | XFOIL ncrit=9
117 | 12000000 | 0.25 | JavaFoil+Calcfoil stall+Eppler ext transition
118 | 12000000 | 0.25 | XFOIL ncrit=9
119 | 12000000 | 0.5 | JavaFoil+Calcfoil stall+Eppler ext transition
120 | 12000000 | 0.5 | XFOIL ncrit=9
121 | 14000000 | 0 | JavaFoil+Calcfoil stall+Eppler ext transition
122 | 14000000 | 0 | XFOIL ncrit=9
123 | 14000000 | 0.1 | JavaFoil+Calcfoil stall+Eppler ext transition
124 | 14000000 | 0.1 | XFOIL ncrit=9
125 | 14000000 | 0.25 | JavaFoil+Calcfoil stall+Eppler ext transition
126 | 14000000 | 0.25 | XFOIL ncrit=9
127 | 14000000 | 0.5 | JavaFoil+Calcfoil stall+Eppler ext transition
128 | 14000000 | 0.5 | XFOIL ncrit=9
129 | 16000000 | 0 | JavaFoil+Calcfoil stall+Eppler ext transition
130 | 16000000 | 0 | XFOIL ncrit=9
131 | 16000000 | 0.1 | JavaFoil+Calcfoil stall+Eppler ext transition
132 | 16000000 | 0.1 | XFOIL ncrit=9
133 | 16000000 | 0.25 | JavaFoil+Calcfoil stall+Eppler ext transition
134 | 16000000 | 0.25 | XFOIL ncrit=9
135 | 16000000 | 0.5 | JavaFoil+Calcfoil stall+Eppler ext transition
136 | 16000000 | 0.5 | XFOIL ncrit=9
137 | 18000000 | 0 | JavaFoil+Calcfoil stall+Eppler ext transition
138 | 18000000 | 0 | XFOIL ncrit=9
139 | 18000000 | 0.1 | JavaFoil+Calcfoil stall+Eppler ext transition
140 | 18000000 | 0.1 | XFOIL ncrit=9
141 | 18000000 | 0.25 | JavaFoil+Calcfoil stall+Eppler ext transition
142 | 18000000 | 0.25 | XFOIL ncrit=9
143 | 18000000 | 0.5 | JavaFoil+Calcfoil stall+Eppler ext transition
144 | 18000000 | 0.5 | XFOIL ncrit=9
145 | 20000000 | 0 | JavaFoil+Calcfoil stall+Eppler ext transition
146 | 20000000 | 0 | XFOIL ncrit=9
147 | 20000000 | 0.1 | JavaFoil+Calcfoil stall+Eppler ext transition
148 | 20000000 | 0.1 | XFOIL ncrit=9
149 | 20000000 | 0.25 | JavaFoil+Calcfoil stall+Eppler ext transition
150 | 20000000 | 0.25 | XFOIL ncrit=9
151 | 20000000 | 0.5 | JavaFoil+Calcfoil stall+Eppler ext transition
152 | 20000000 | 0.5 | XFOIL ncrit=9

## 1. Re 50k Mach 0.00 (1)
BIGFOIL.COM POLAR EXPORT
NASA LS(1)-0417MOD
LS(1)-0417MOD |  |  |  | Cl Max: | 1.789 | at alpha= | 17 | deg
JavaFoil+Calcfoil stall+Eppler ext transition |  |  |  | L/D Max: | 30.951 | at alpha= | 3 | deg
Re: | 50000 |  |  | Cd Min: | 0.02678 | at alpha= | 0 | deg
Mach: | 0 |  |  | Cl=0 at alpha= | -4.3276 | deg
|  |  |  | @ Cl=0.1, Cd= | 0.028349
|  |  |  | @ Cl=0.4, Cd= | 0.02951
|  |  |  | @ Cl=0.6, Cd= | 0.027038
alpha (deg) | Cl | Cd | Cm | Cl/Cd
-20 | -0.857 | 0.2656 | -0.029 | -3.227
-19.5 | -0.863 | 0.25013 | -0.029 | -3.449
-19 | -0.867 | 0.23983 | -0.03 | -3.613
-18.5 | -0.868 | 0.22522 | -0.03 | -3.856
-18 | -0.868 | 0.21128 | -0.03 | -4.11
-17.5 | -0.866 | 0.20266 | -0.031 | -4.274
-17 | -0.862 | 0.18909 | -0.031 | -4.558
-16.5 | -0.855 | 0.17972 | -0.031 | -4.757
-16 | -0.846 | 0.17131 | -0.032 | -4.936
-15.5 | -0.834 | 0.15944 | -0.032 | -5.228
-15 | -0.819 | 0.15202 | -0.032 | -5.387
-14.5 | -0.802 | 0.14718 | -0.033 | -5.448
-14 | -0.782 | 0.13862 | -0.034 | -5.641
-13.5 | -0.759 | 0.12969 | -0.034 | -5.854
-13 | -0.734 | 0.11941 | -0.034 | -6.146
-12.5 | -0.706 | 0.11359 | -0.035 | -6.216
-12 | -0.676 | 0.1074 | -0.035 | -6.29
-11.5 | -0.643 | 0.10208 | -0.036 | -6.297
-11 | -0.608 | 0.09651 | -0.037 | -6.298
-10.5 | -0.57 | 0.09113 | -0.037 | -6.26
-10 | -0.531 | 0.08539 | -0.038 | -6.222
-9.5 | -0.49 | 0.08145 | -0.038 | -6.019
-9 | -0.448 | 0.07684 | -0.039 | -5.827
-8.5 | -0.403 | 0.07284 | -0.039 | -5.538
-8 | -0.358 | 0.06863 | -0.04 | -5.211
-7.5 | -0.311 | 0.06547 | -0.04 | -4.749
-7 | -0.263 | 0.06221 | -0.041 | -4.235
-6.5 | -0.215 | 0.05954 | -0.042 | -3.615
-6 | -0.166 | 0.05702 | -0.043 | -2.918
-5.5 | -0.139 | 0.03073 | -0.089 | -4.511
-5 | -0.08 | 0.03021 | -0.09 | -2.642
-4.5 | -0.02 | 0.02711 | -0.091 | -0.754
-4 | 0.038 | 0.02801 | -0.088 | 1.361
-3.5 | 0.096 | 0.02826 | -0.088 | 3.407
-3 | 0.155 | 0.02957 | -0.089 | 5.232
-2.5 | 0.213 | 0.02948 | -0.09 | 7.227
-2 | 0.271 | 0.02947 | -0.09 | 9.208
-1.5 | 0.33 | 0.02946 | -0.091 | 11.188
-1 | 0.388 | 0.02949 | -0.091 | 13.163
-0.5 | 0.447 | 0.02959 | -0.092 | 15.09
0 | 0.542 | 0.02678 | -0.093 | 20.254
0.5 | 0.605 | 0.02706 | -0.093 | 22.342
1 | 0.667 | 0.02742 | -0.094 | 24.319
1.5 | 0.729 | 0.02779 | -0.095 | 26.217
2 | 0.79 | 0.02823 | -0.095 | 27.998
2.5 | 0.852 | 0.02875 | -0.096 | 29.632
3 | 0.913 | 0.0295 | -0.097 | 30.951
3.5 | 0.96 | 0.03223 | -0.096 | 29.784
4 | 1.01 | 0.0332 | -0.095 | 30.407
4.5 | 1.059 | 0.03441 | -0.095 | 30.779
5 | 1.105 | 0.03594 | -0.094 | 30.737
5.5 | 1.149 | 0.03784 | -0.094 | 30.363
6 | 1.131 | 0.0457 | -0.085 | 24.756
6.5 | 1.167 | 0.04955 | -0.083 | 23.56
7 | 1.212 | 0.05249 | -0.083 | 23.094
7.5 | 1.257 | 0.05544 | -0.083 | 22.679
8 | 1.304 | 0.05824 | -0.083 | 22.385
8.5 | 1.348 | 0.06145 | -0.083 | 21.941
9 | 1.391 | 0.06507 | -0.082 | 21.382
9.5 | 1.435 | 0.06854 | -0.083 | 20.928
10 | 1.476 | 0.07256 | -0.083 | 20.34
10.5 | 1.517 | 0.07654 | -0.083 | 19.822
11 | 1.555 | 0.08082 | -0.083 | 19.243
11.5 | 1.591 | 0.08544 | -0.083 | 18.622
12 | 1.624 | 0.09025 | -0.083 | 17.992
12.5 | 1.652 | 0.09574 | -0.083 | 17.257
13 | 1.68 | 0.10108 | -0.083 | 16.616
13.5 | 1.702 | 0.10757 | -0.083 | 15.819
14 | 1.721 | 0.11488 | -0.082 | 14.979
14.5 | 1.737 | 0.12213 | -0.082 | 14.227
15 | 1.749 | 0.13045 | -0.083 | 13.411
15.5 | 1.76 | 0.13949 | -0.082 | 12.616
16 | 1.766 | 0.14838 | -0.081 | 11.904
16.5 | 1.771 | 0.15849 | -0.08 | 11.173
17 | 1.789 | 0.16325 | -0.082 | 10.958
17.5 | 1.786 | 0.17482 | -0.081 | 10.214
18 | 1.78 | 0.18708 | -0.079 | 9.517
18.5 | 1.773 | 0.19943 | -0.077 | 8.888
19 | 1.761 | 0.21336 | -0.075 | 8.253
19.5 | 1.749 | 0.22515 | -0.073 | 7.769
20 | 1.73 | 0.24227 | -0.069 | 7.142

## 2. Re 50k Mach 0.00 (2)
BIGFOIL.COM POLAR EXPORT
NASA LS(1)-0417MOD
LS(1)-0417MOD |  |  |  | Cl Max: | 1.0119 | at alpha= | 20 | deg
XFOIL ncrit=9 |  |  |  | L/D Max: | 24.2249 | at alpha= | 3 | deg
Re: | 50000 |  |  | Cd Min: | 0.26592 | at alpha= | 20 | deg
Mach: | 0 |  |  | Cl=0 at alpha= | -1.4585 | deg
|  |  |  | @ Cl=0.1, Cd= | 0.038905
|  |  |  | @ Cl=0.4, Cd= | 0.033432
|  |  |  | @ Cl=0.6, Cd= | 0.028838
alpha (deg) | Cl | Cd | Cm | Cl/Cd
-13 | -0.3804 | 0.1565 | -0.0162 | -2.4307
-12.5 | -0.3583 | 0.14905 | -0.0169 | -2.4039
-12 | -0.3516 | 0.14308 | -0.0183 | -2.4574
-11.5 | -0.3607 | 0.13884 | -0.0196 | -2.598
-11 | -0.3676 | 0.1349 | -0.0201 | -2.725
-10.5 | -0.3437 | 0.12742 | -0.0195 | -2.6974
-10 | -0.4749 | 0.09208 | -0.048 | -5.1575
-9.5 | -0.5681 | 0.07771 | -0.0503 | -7.3105
-9 | -0.6386 | 0.0699 | -0.0454 | -9.1359
-8.5 | -0.7029 | 0.06123 | -0.0406 | -11.4797
-8 | -0.7051 | 0.05443 | -0.0377 | -12.9543
-7.5 | -0.6883 | 0.04817 | -0.0361 | -14.289
-7 | -0.6538 | 0.04347 | -0.0343 | -15.0403
-6.5 | -0.6141 | 0.03941 | -0.0333 | -15.5823
-5.5 | -0.5272 | 0.03381 | -0.029 | -15.593
-5 | -0.4858 | 0.03153 | -0.0258 | -15.4075
-4.5 | -0.4546 | 0.02796 | -0.0207 | -16.2589
-3.5 | -0.4379 | 0.03676 | 0.0119 | -11.9124
-3 | -0.4265 | 0.03898 | 0.0262 | -10.9415
-2.5 | -0.4074 | 0.03946 | 0.036 | -10.3244
-2 | -0.3535 | 0.0395 | 0.0385 | -8.9494
-1.5 | -0.0248 | 0.04044 | -0.0117 | -0.61325
-1 | 0.2736 | 0.03677 | -0.0585 | 7.4408
-0.5 | 0.4262 | 0.03274 | -0.0755 | 13.0177
0 | 0.5001 | 0.0303 | -0.0768 | 16.505
0.5 | 0.5454 | 0.02928 | -0.0743 | 18.627
1 | 0.5863 | 0.02888 | -0.0718 | 20.3012
1.5 | 0.6285 | 0.02875 | -0.0699 | 21.8609
2 | 0.6671 | 0.0292 | -0.0679 | 22.8459
2.5 | 0.7076 | 0.02978 | -0.0661 | 23.7609
3 | 0.7454 | 0.03077 | -0.0642 | 24.2249
3.5 | 0.777 | 0.03224 | -0.0616 | 24.1005
4 | 0.8008 | 0.03423 | -0.0582 | 23.3947
4.5 | 0.8214 | 0.03642 | -0.0542 | 22.5535
5 | 0.8487 | 0.03833 | -0.0508 | 22.1419
5.5 | 0.8091 | 0.04293 | -0.0403 | 18.847
6 | 0.8432 | 0.04475 | -0.0376 | 18.8425
6.5 | 0.6023 | 0.06869 | -0.0282 | 8.7684
7 | 0.5643 | 0.082 | -0.0342 | 6.8817
7.5 | 0.5784 | 0.09148 | -0.0396 | 6.3227
9.5 | 0.597 | 0.13212 | -0.0626 | 4.5186
10 | 0.6072 | 0.13714 | -0.064 | 4.4276
10.5 | 0.6429 | 0.14452 | -0.0669 | 4.4485
11 | 0.6774 | 0.15176 | -0.0696 | 4.4636
11.5 | 0.6779 | 0.15543 | -0.0712 | 4.3614
12 | 0.6817 | 0.16006 | -0.0739 | 4.259
12.5 | 0.6959 | 0.16619 | -0.0773 | 4.1874
13 | 0.74 | 0.17614 | -0.0806 | 4.2012
13.5 | 0.761 | 0.18152 | -0.0836 | 4.1924
14 | 0.7618 | 0.18563 | -0.0879 | 4.1039
14.5 | 0.7938 | 0.1946 | -0.0913 | 4.0791
15 | 0.8184 | 0.20067 | -0.0945 | 4.0783
15.5 | 0.8226 | 0.20491 | -0.0997 | 4.0144
16 | 0.87 | 0.21782 | -0.1017 | 3.9941
16.5 | 0.8679 | 0.21813 | -0.1073 | 3.9788
17 | 0.884 | 0.22451 | -0.112 | 3.9375
17.5 | 0.9188 | 0.23391 | -0.1144 | 3.928
18 | 0.9217 | 0.23644 | -0.1209 | 3.8982
18.5 | 0.9566 | 0.24788 | -0.1231 | 3.8591
19 | 0.9637 | 0.24945 | -0.1292 | 3.8633
19.5 | 0.9797 | 0.25562 | -0.1345 | 3.8326
20 | 1.0119 | 0.26592 | -0.1366 | 3.8053

## 3. Re 50k Mach 0.10 (1)
BIGFOIL.COM POLAR EXPORT
NASA LS(1)-0417MOD
LS(1)-0417MOD |  |  |  | Cl Max: | 1.774 | at alpha= | 17 | deg
JavaFoil+Calcfoil stall+Eppler ext transition |  |  |  | L/D Max: | 30.984 | at alpha= | 3 | deg
Re: | 50000 |  |  | Cd Min: | 0.02684 | at alpha= | 0 | deg
Mach: | 0.1 |  |  | Cl=0 at alpha= | -4.322 | deg
|  |  |  | @ Cl=0.1, Cd= | 0.031282
|  |  |  | @ Cl=0.4, Cd= | 0.029564
|  |  |  | @ Cl=0.6, Cd= | 0.027084
alpha (deg) | Cl | Cd | Cm | Cl/Cd
-20 | -0.821 | 0.26363 | -0.029 | -3.115
-19.5 | -0.83 | 0.25606 | -0.029 | -3.241
-19 | -0.837 | 0.24314 | -0.03 | -3.442
-18.5 | -0.842 | 0.22376 | -0.03 | -3.763
-18 | -0.845 | 0.21953 | -0.03 | -3.849
-17.5 | -0.845 | 0.20377 | -0.031 | -4.149
-17 | -0.844 | 0.19417 | -0.031 | -4.346
-16.5 | -0.84 | 0.18356 | -0.031 | -4.574
-16 | -0.833 | 0.17281 | -0.032 | -4.818
-15.5 | -0.823 | 0.16426 | -0.032 | -5.01
-15 | -0.81 | 0.15524 | -0.033 | -5.22
-14.5 | -0.795 | 0.14797 | -0.033 | -5.372
-14 | -0.777 | 0.13828 | -0.034 | -5.616
-13.5 | -0.755 | 0.12943 | -0.034 | -5.836
-13 | -0.731 | 0.1229 | -0.034 | -5.951
-12.5 | -0.705 | 0.1156 | -0.035 | -6.095
-12 | -0.675 | 0.10761 | -0.035 | -6.272
-11.5 | -0.643 | 0.10138 | -0.036 | -6.34
-11 | -0.608 | 0.0958 | -0.036 | -6.349
-10.5 | -0.571 | 0.09054 | -0.037 | -6.311
-10 | -0.533 | 0.0862 | -0.038 | -6.179
-9.5 | -0.492 | 0.08218 | -0.038 | -5.983
-9 | -0.449 | 0.0765 | -0.039 | -5.871
-8.5 | -0.405 | 0.07259 | -0.039 | -5.577
-8 | -0.359 | 0.06899 | -0.04 | -5.204
-7.5 | -0.312 | 0.06575 | -0.041 | -4.749
-7 | -0.265 | 0.06243 | -0.041 | -4.238
-6.5 | -0.216 | 0.05974 | -0.042 | -3.62
-6 | -0.167 | 0.05696 | -0.044 | -2.937
-5.5 | -0.139 | 0.03082 | -0.09 | -4.517
-5 | -0.08 | 0.03032 | -0.09 | -2.644
-4.5 | -0.021 | 0.02717 | -0.091 | -0.756
-4 | 0.038 | 0.02805 | -0.088 | 1.366
-3.5 | 0.097 | 0.03137 | -0.089 | 3.084
-3 | 0.155 | 0.02966 | -0.089 | 5.241
-2.5 | 0.214 | 0.02956 | -0.09 | 7.243
-2 | 0.273 | 0.02951 | -0.091 | 9.237
-1.5 | 0.331 | 0.02951 | -0.091 | 11.228
-1 | 0.39 | 0.02954 | -0.092 | 13.206
-0.5 | 0.449 | 0.02968 | -0.093 | 15.119
0 | 0.545 | 0.02684 | -0.093 | 20.312
0.5 | 0.608 | 0.02712 | -0.094 | 22.405
1 | 0.67 | 0.02748 | -0.094 | 24.384
1.5 | 0.732 | 0.02785 | -0.095 | 26.29
2 | 0.794 | 0.0283 | -0.096 | 28.067
2.5 | 0.856 | 0.02882 | -0.096 | 29.702
3 | 0.918 | 0.02961 | -0.097 | 30.984
3.5 | 0.963 | 0.03238 | -0.096 | 29.737
4 | 1.013 | 0.03341 | -0.096 | 30.321
4.5 | 1.062 | 0.03467 | -0.095 | 30.642
5 | 1.108 | 0.03626 | -0.095 | 30.56
5.5 | 1.15 | 0.03838 | -0.094 | 29.971
6 | 1.127 | 0.04718 | -0.084 | 23.881
6.5 | 1.171 | 0.05011 | -0.083 | 23.362
7 | 1.216 | 0.053 | -0.083 | 22.947
7.5 | 1.263 | 0.05585 | -0.083 | 22.607
8 | 1.308 | 0.05885 | -0.083 | 22.232
8.5 | 1.353 | 0.06214 | -0.083 | 21.773
9 | 1.397 | 0.06567 | -0.083 | 21.267
9.5 | 1.439 | 0.06944 | -0.083 | 20.724
10 | 1.481 | 0.07336 | -0.083 | 20.183
10.5 | 1.522 | 0.07738 | -0.083 | 19.668
11 | 1.56 | 0.08184 | -0.083 | 19.057
11.5 | 1.595 | 0.08653 | -0.083 | 18.431
12 | 1.627 | 0.09161 | -0.083 | 17.757
12.5 | 1.655 | 0.09733 | -0.084 | 17
13 | 1.681 | 0.10265 | -0.084 | 16.373
13.5 | 1.702 | 0.10939 | -0.083 | 15.561
14 | 1.72 | 0.11661 | -0.082 | 14.749
14.5 | 1.734 | 0.12459 | -0.082 | 13.919
15 | 1.745 | 0.13274 | -0.082 | 13.149
15.5 | 1.753 | 0.14237 | -0.082 | 12.314
16 | 1.759 | 0.1516 | -0.081 | 11.6
16.5 | 1.761 | 0.16172 | -0.08 | 10.887
17 | 1.774 | 0.1675 | -0.082 | 10.591
17.5 | 1.768 | 0.17948 | -0.08 | 9.853
18 | 1.76 | 0.19213 | -0.078 | 9.16
18.5 | 1.749 | 0.20479 | -0.077 | 8.54
19 | 1.735 | 0.21834 | -0.074 | 7.945
19.5 | 1.715 | 0.23523 | -0.07 | 7.29
20 | 1.698 | 0.24937 | -0.068 | 6.809

## 4. Re 50k Mach 0.10 (2)
BIGFOIL.COM POLAR EXPORT
NASA LS(1)-0417MOD
LS(1)-0417MOD |  |  |  | Cl Max: | 1.0154 | at alpha= | 20 | deg
XFOIL ncrit=9 |  |  |  | L/D Max: | 24.2355 | at alpha= | 3 | deg
Re: | 50000 |  |  | Cd Min: | 0.26739 | at alpha= | 20 | deg
Mach: | 0.1 |  |  | Cl=0 at alpha= | -1.4747 | deg
|  |  |  | @ Cl=0.1, Cd= | 0.039078
|  |  |  | @ Cl=0.4, Cd= | 0.03352
|  |  |  | @ Cl=0.6, Cd= | 0.029015
alpha (deg) | Cl | Cd | Cm | Cl/Cd
-13 | -0.3811 | 0.15731 | -0.0165 | -2.4226
-12.5 | -0.3565 | 0.14951 | -0.0171 | -2.3845
-12 | -0.3488 | 0.14345 | -0.0184 | -2.4315
-11.5 | -0.3574 | 0.13919 | -0.0197 | -2.5677
-11 | -0.3655 | 0.13543 | -0.0203 | -2.6988
-10.5 | -0.3406 | 0.12784 | -0.0197 | -2.6643
-10 | -0.4735 | 0.09293 | -0.0483 | -5.0952
-9.5 | -0.4925 | 0.08238 | -0.0493 | -5.9784
-9 | -0.6183 | 0.07142 | -0.0462 | -8.6572
-8.5 | -0.6985 | 0.06256 | -0.041 | -11.1653
-8 | -0.7043 | 0.05573 | -0.0379 | -12.6377
-7.5 | -0.6917 | 0.04928 | -0.0361 | -14.0361
-7 | -0.6584 | 0.04439 | -0.0344 | -14.8322
-6.5 | -0.6195 | 0.04018 | -0.0333 | -15.4181
-6 | -0.576 | 0.03688 | -0.0316 | -15.6182
-5.5 | -0.5321 | 0.03424 | -0.0293 | -15.5403
-5 | -0.4904 | 0.03202 | -0.026 | -15.3154
-4.5 | -0.4515 | 0.02787 | -0.0237 | -16.2002
-4 | -0.4494 | 0.03267 | -0.0044 | -13.7557
-3.5 | -0.4401 | 0.03672 | 0.0117 | -11.9853
-3 | -0.4274 | 0.03904 | 0.0254 | -10.9477
-2.5 | -0.4066 | 0.03973 | 0.0355 | -10.2341
-2 | -0.3525 | 0.03983 | 0.038 | -8.8501
-1.5 | -0.0156 | 0.04061 | -0.0134 | -0.38414
-1 | 0.293 | 0.03652 | -0.0616 | 8.023
-0.5 | 0.4396 | 0.03241 | -0.0771 | 13.5637
0 | 0.5077 | 0.03013 | -0.0773 | 16.8503
0.5 | 0.5487 | 0.02939 | -0.0744 | 18.6696
1 | 0.5902 | 0.029 | -0.072 | 20.3517
1.5 | 0.6306 | 0.02906 | -0.0699 | 21.6999
2 | 0.6716 | 0.02938 | -0.0681 | 22.8591
2.5 | 0.7133 | 0.02995 | -0.0664 | 23.8164
3 | 0.7513 | 0.031 | -0.0645 | 24.2355
3.5 | 0.7822 | 0.03253 | -0.0618 | 24.0455
4 | 0.8032 | 0.03467 | -0.058 | 23.167
4.5 | 0.8179 | 0.03715 | -0.0534 | 22.0162
5 | 0.8489 | 0.03899 | -0.0504 | 21.7722
5.5 | 0.7953 | 0.04407 | -0.0385 | 18.0463
6 | 0.8197 | 0.04629 | -0.0348 | 17.7079
6.5 | 0.5839 | 0.07104 | -0.0283 | 8.2193
7 | 0.5567 | 0.08313 | -0.034 | 6.6967
7.5 | 0.5753 | 0.09232 | -0.0394 | 6.2316
9.5 | 0.5816 | 0.13157 | -0.0615 | 4.4205
10 | 0.5933 | 0.13655 | -0.063 | 4.3449
10.5 | 0.6299 | 0.14399 | -0.0661 | 4.3746
11.5 | 0.6796 | 0.15635 | -0.0712 | 4.3467
12.5 | 0.6952 | 0.16668 | -0.0773 | 4.1709
13 | 0.7349 | 0.17607 | -0.0807 | 4.1739
13.5 | 0.7626 | 0.18248 | -0.0837 | 4.1791
14 | 0.7622 | 0.18625 | -0.0881 | 4.0923
14.5 | 0.792 | 0.19488 | -0.0916 | 4.064
15 | 0.8201 | 0.20162 | -0.0948 | 4.0676
15.5 | 0.8237 | 0.20561 | -0.1001 | 4.0061
16 | 0.8687 | 0.21809 | -0.1023 | 3.9832
16.5 | 0.8696 | 0.21898 | -0.1077 | 3.9711
17 | 0.8855 | 0.22528 | -0.1126 | 3.9307
17.5 | 0.9215 | 0.23512 | -0.1149 | 3.9193
18 | 0.9239 | 0.23736 | -0.1215 | 3.8924
18.5 | 0.958 | 0.2486 | -0.124 | 3.8536
19 | 0.9665 | 0.25053 | -0.13 | 3.8578
19.5 | 0.9825 | 0.25667 | -0.1353 | 3.8279
20 | 1.0154 | 0.26739 | -0.1374 | 3.7974

## 5. Re 50k Mach 0.25 (1)
BIGFOIL.COM POLAR EXPORT
NASA LS(1)-0417MOD
LS(1)-0417MOD |  |  |  | Cl Max: | 1.699 | at alpha= | 14.5 | deg
JavaFoil+Calcfoil stall+Eppler ext transition |  |  |  | L/D Max: | 30.037 | at alpha= | 2.5 | deg
Re: | 50000 |  |  | Cd Min: | 0.02705 | at alpha= | 0 | deg
Mach: | 0.25 |  |  | Cl=0 at alpha= | -4.325 | deg
|  |  |  | @ Cl=0.1, Cd= | 0.031788
|  |  |  | @ Cl=0.4, Cd= | 0.0298
|  |  |  | @ Cl=0.6, Cd= | 0.027244
alpha (deg) | Cl | Cd | Cm | Cl/Cd
-19.5 | -0.532 | 0.35457 | -0.028 | -1.5
-19 | -0.57 | 0.3275 | -0.029 | -1.74
-18.5 | -0.604 | 0.30416 | -0.03 | -1.987
-18 | -0.635 | 0.28923 | -0.03 | -2.196
-17.5 | -0.662 | 0.26457 | -0.03 | -2.503
-17 | -0.685 | 0.23703 | -0.031 | -2.892
-16.5 | -0.704 | 0.22445 | -0.032 | -3.138
-16 | -0.719 | 0.19831 | -0.032 | -3.624
-15.5 | -0.728 | 0.18877 | -0.033 | -3.859
-15 | -0.733 | 0.17437 | -0.033 | -4.207
-14.5 | -0.734 | 0.16338 | -0.034 | -4.49
-14 | -0.729 | 0.14914 | -0.034 | -4.888
-13.5 | -0.72 | 0.14286 | -0.034 | -5.038
-13 | -0.706 | 0.13048 | -0.035 | -5.409
-12.5 | -0.687 | 0.12323 | -0.035 | -5.578
-12 | -0.665 | 0.11296 | -0.036 | -5.885
-11.5 | -0.638 | 0.10785 | -0.036 | -5.917
-11 | -0.608 | 0.10057 | -0.037 | -6.045
-10.5 | -0.574 | 0.09469 | -0.038 | -6.066
-10 | -0.538 | 0.09017 | -0.038 | -5.963
-9.5 | -0.498 | 0.08402 | -0.039 | -5.932
-9 | -0.457 | 0.07858 | -0.039 | -5.812
-8.5 | -0.413 | 0.0747 | -0.04 | -5.525
-8 | -0.367 | 0.07059 | -0.041 | -5.193
-7.5 | -0.319 | 0.06694 | -0.042 | -4.769
-7 | -0.271 | 0.06301 | -0.042 | -4.299
-6.5 | -0.222 | 0.0604 | -0.043 | -3.668
-6 | -0.171 | 0.05779 | -0.044 | -2.966
-5.5 | -0.121 | 0.05495 | -0.048 | -2.201
-5 | -0.082 | 0.03084 | -0.093 | -2.665
-4.5 | -0.021 | 0.02738 | -0.094 | -0.769
-4 | 0.039 | 0.02813 | -0.09 | 1.398
-3.5 | 0.099 | 0.03182 | -0.091 | 3.123
-3 | 0.16 | 0.02987 | -0.092 | 5.343
-2.5 | 0.22 | 0.02978 | -0.092 | 7.384
-2 | 0.28 | 0.02975 | -0.093 | 9.412
-1.5 | 0.34 | 0.02974 | -0.094 | 11.436
-1 | 0.4 | 0.0298 | -0.094 | 13.436
-0.5 | 0.461 | 0.02994 | -0.095 | 15.384
0 | 0.56 | 0.02705 | -0.096 | 20.704
0.5 | 0.624 | 0.02736 | -0.096 | 22.817
1 | 0.688 | 0.02774 | -0.097 | 24.812
1.5 | 0.752 | 0.02815 | -0.098 | 26.714
2 | 0.816 | 0.02865 | -0.098 | 28.471
2.5 | 0.879 | 0.02926 | -0.099 | 30.037
3 | 0.928 | 0.03241 | -0.098 | 28.645
3.5 | 0.98 | 0.0334 | -0.098 | 29.332
4 | 1.03 | 0.03468 | -0.097 | 29.709
4.5 | 1.078 | 0.0363 | -0.097 | 29.704
5 | 1.123 | 0.03836 | -0.096 | 29.265
5.5 | 1.099 | 0.04712 | -0.085 | 23.326
6 | 1.146 | 0.04991 | -0.085 | 22.959
6.5 | 1.194 | 0.05273 | -0.084 | 22.636
7 | 1.241 | 0.05568 | -0.084 | 22.284
7.5 | 1.288 | 0.0588 | -0.084 | 21.896
8 | 1.334 | 0.06205 | -0.084 | 21.495
8.5 | 1.378 | 0.0657 | -0.084 | 20.974
9 | 1.421 | 0.06958 | -0.084 | 20.429
9.5 | 1.465 | 0.07358 | -0.084 | 19.904
10 | 1.505 | 0.078 | -0.084 | 19.291
10.5 | 1.545 | 0.08274 | -0.084 | 18.672
11 | 1.58 | 0.08766 | -0.084 | 18.023
11.5 | 1.613 | 0.09299 | -0.085 | 17.343
12 | 1.638 | 0.09923 | -0.084 | 16.511
12.5 | 1.661 | 0.1056 | -0.084 | 15.734
13 | 1.678 | 0.11275 | -0.084 | 14.883
13.5 | 1.691 | 0.12088 | -0.083 | 13.986
14 | 1.697 | 0.12996 | -0.082 | 13.061
14.5 | 1.699 | 0.14009 | -0.081 | 12.131
15 | 1.698 | 0.14977 | -0.08 | 11.337
15.5 | 1.69 | 0.16126 | -0.079 | 10.482
16 | 1.697 | 0.16603 | -0.083 | 10.222
16.5 | 1.678 | 0.181 | -0.081 | 9.27
17 | 1.655 | 0.19448 | -0.079 | 8.51
17.5 | 1.624 | 0.21195 | -0.075 | 7.663
18 | 1.589 | 0.22922 | -0.071 | 6.931
18.5 | 1.552 | 0.24645 | -0.067 | 6.299
19 | 1.515 | 0.26425 | -0.063 | 5.734
19.5 | 1.474 | 0.27964 | -0.059 | 5.271

## 6. Re 50k Mach 0.25 (2)
BIGFOIL.COM POLAR EXPORT
NASA LS(1)-0417MOD
LS(1)-0417MOD |  |  |  | Cl Max: | 1.0345 | at alpha= | 20 | deg
XFOIL ncrit=9 |  |  |  | L/D Max: | 22.6538 | at alpha= | 2.5 | deg
Re: | 50000 |  |  | Cd Min: | 0.27535 | at alpha= | 20 | deg
Mach: | 0.25 |  |  | Cl=0 at alpha= | -1.5617 | deg
|  |  |  | @ Cl=0.1, Cd= | 0.040445
|  |  |  | @ Cl=0.4, Cd= | 0.034289
|  |  |  | @ Cl=0.6, Cd= | 0.029905
alpha (deg) | Cl | Cd | Cm | Cl/Cd
-13 | -0.3869 | 0.16213 | -0.018 | -2.3864
-12.5 | -0.3495 | 0.15227 | -0.0182 | -2.2953
-12 | -0.3353 | 0.14554 | -0.0194 | -2.3038
-11.5 | -0.3391 | 0.14087 | -0.0207 | -2.4072
-11 | -0.3553 | 0.13832 | -0.0214 | -2.5687
-10.5 | -0.3261 | 0.13014 | -0.0208 | -2.5058
-9 | -0.5364 | 0.07756 | -0.0499 | -6.9159
-8.5 | -0.6008 | 0.07127 | -0.0441 | -8.4299
-8 | -0.6916 | 0.0625 | -0.0393 | -11.0656
-7.5 | -0.6904 | 0.05608 | -0.0363 | -12.311
-7 | -0.6757 | 0.04999 | -0.0342 | -13.5167
-6.5 | -0.6464 | 0.04459 | -0.0329 | -14.4965
-6 | -0.6063 | 0.04024 | -0.0318 | -15.0671
-5.5 | -0.5607 | 0.03687 | -0.0301 | -15.2075
-5 | -0.5151 | 0.03433 | -0.0274 | -15.0044
-4.5 | -0.4737 | 0.03191 | -0.024 | -14.8449
-3.5 | -0.4424 | 0.0353 | 0.0033 | -12.5326
-3 | -0.4322 | 0.0389 | 0.0191 | -11.1105
-2.5 | -0.4183 | 0.04054 | 0.0315 | -10.3182
-2 | -0.3182 | 0.04212 | 0.0295 | -7.5546
-1.5 | 0.0448 | 0.04148 | -0.0241 | 1.08
-1 | 0.3578 | 0.03561 | -0.0705 | 10.0477
-0.5 | 0.4789 | 0.03182 | -0.0801 | 15.0503
0 | 0.5262 | 0.03061 | -0.0777 | 17.1905
0.5 | 0.5707 | 0.02989 | -0.0753 | 19.0933
1 | 0.6103 | 0.02991 | -0.0729 | 20.4045
1.5 | 0.6493 | 0.03033 | -0.0708 | 21.4078
2 | 0.6883 | 0.03101 | -0.0687 | 22.1961
2.5 | 0.7256 | 0.03203 | -0.0665 | 22.6538
3 | 0.7571 | 0.03357 | -0.0637 | 22.5529
3.5 | 0.7811 | 0.03561 | -0.06 | 21.9348
4 | 0.8044 | 0.03774 | -0.0561 | 21.3143
4.5 | 0.8126 | 0.04051 | -0.0505 | 20.0592
5 | 0.7656 | 0.04557 | -0.0395 | 16.8005
5.5 | 0.5479 | 0.0602 | -0.0206 | 9.1013
6 | 0.5874 | 0.06419 | -0.0219 | 9.151
6.5 | 0.5248 | 0.07865 | -0.0275 | 6.6726
7 | 0.5255 | 0.08808 | -0.0326 | 5.9662
8 | 0.4575 | 0.1134 | -0.0497 | 4.0344
8.5 | 0.5113 | 0.12143 | -0.0544 | 4.2107
9 | 0.5187 | 0.12575 | -0.0554 | 4.1249
9.5 | 0.5359 | 0.13068 | -0.0574 | 4.1009
10 | 0.5637 | 0.1369 | -0.0603 | 4.1176
10.5 | 0.5931 | 0.1436 | -0.0636 | 4.1302
11 | 0.6357 | 0.15208 | -0.0674 | 4.18
12 | 0.6834 | 0.16422 | -0.0736 | 4.1615
12.5 | 0.6928 | 0.16949 | -0.0774 | 4.0876
13 | 0.7206 | 0.17726 | -0.0813 | 4.0652
14 | 0.765 | 0.1897 | -0.0892 | 4.0327
14.5 | 0.7889 | 0.19733 | -0.0935 | 3.9979
15 | 0.8291 | 0.20692 | -0.0964 | 4.0069
15.5 | 0.83 | 0.20954 | -0.1023 | 3.9611
16 | 0.8676 | 0.2206 | -0.1054 | 3.9329
16.5 | 0.8793 | 0.22371 | -0.1105 | 3.9305
17 | 0.8951 | 0.22981 | -0.1158 | 3.895
17.5 | 0.9359 | 0.24179 | -0.1181 | 3.8707
18 | 0.9369 | 0.24262 | -0.1253 | 3.8616
18.5 | 0.969 | 0.25349 | -0.1284 | 3.8226
19 | 0.9824 | 0.25663 | -0.1343 | 3.8281
19.5 | 0.9989 | 0.26277 | -0.14 | 3.8014
20 | 1.0345 | 0.27535 | -0.1421 | 3.757

## 7. Re 50k Mach 0.50 (1)
BIGFOIL.COM POLAR EXPORT
NASA LS(1)-0417MOD
LS(1)-0417MOD |  |  |  | Cl Max: | 1.525 | at alpha= | 10 | deg
JavaFoil+Calcfoil stall+Eppler ext transition |  |  |  | L/D Max: | 26.156 | at alpha= | 3 | deg
Re: | 50000 |  |  | Cd Min: | 0.02889 | at alpha= | 0 | deg
Mach: | 0.5 |  |  | Cl=0 at alpha= | -4.3309 | deg
|  |  |  | @ Cl=0.1, Cd= | 0.029855
|  |  |  | @ Cl=0.4, Cd= | 0.031493
|  |  |  | @ Cl=0.6, Cd= | 0.029551
alpha (deg) | Cl | Cd | Cm | Cl/Cd
-20 | -0.896 | 0.45947 | -0.047 | -1.951
-19.5 | -0.869 | 0.47892 | -0.048 | -1.814
-19 | -0.841 | 0.45652 | -0.048 | -1.842
-18.5 | -0.811 | 0.43826 | -0.047 | -1.851
-18 | -0.783 | 0.40839 | -0.047 | -1.918
-17.5 | -0.755 | 0.38146 | -0.048 | -1.98
-17 | -0.726 | 0.37562 | -0.046 | -1.933
-16.5 | -0.698 | 0.35217 | -0.046 | -1.981
-16 | -0.67 | 0.3534 | -0.047 | -1.895
-15.5 | -0.641 | 0.3518 | -0.047 | -1.823
-15 | -0.611 | 0.32577 | -0.044 | -1.877
-14.5 | -0.583 | 0.31341 | -0.044 | -1.861
-14 | -0.555 | 0.29654 | -0.044 | -1.871
-13.5 | -0.526 | 0.29292 | -0.045 | -1.797
-13 | -0.498 | 0.28834 | -0.045 | -1.727
-12.5 | -0.469 | 0.26739 | -0.042 | -1.753
-12 | -0.441 | 0.24881 | -0.043 | -1.771
-11.5 | -0.412 | 0.24532 | -0.043 | -1.68
-11 | -0.383 | 0.23242 | -0.04 | -1.648
-10.5 | -0.354 | 0.2218 | -0.04 | -1.598
-10 | -0.326 | 0.21787 | -0.041 | -1.496
-9.5 | -0.403 | 0.13048 | -0.04 | -3.091
-9 | -0.441 | 0.10594 | -0.041 | -4.159
-8.5 | -0.421 | 0.09055 | -0.042 | -4.652
-8 | -0.385 | 0.08019 | -0.043 | -4.806
-7.5 | -0.342 | 0.07376 | -0.045 | -4.638
-7 | -0.294 | 0.06874 | -0.046 | -4.277
-6.5 | -0.243 | 0.06425 | -0.047 | -3.776
-6 | -0.189 | 0.06054 | -0.048 | -3.12
-5.5 | -0.134 | 0.05786 | -0.049 | -2.309
-5 | -0.077 | 0.05533 | -0.05 | -1.393
-4.5 | -0.023 | 0.03258 | -0.104 | -0.716
-4 | 0.045 | 0.02933 | -0.105 | 1.533
-3.5 | 0.111 | 0.02996 | -0.102 | 3.694
-3 | 0.178 | 0.02969 | -0.102 | 5.989
-2.5 | 0.245 | 0.03357 | -0.103 | 7.301
-2 | 0.312 | 0.03139 | -0.104 | 9.941
-1.5 | 0.379 | 0.03144 | -0.104 | 12.053
-1 | 0.446 | 0.03161 | -0.105 | 14.102
-0.5 | 0.513 | 0.03185 | -0.106 | 16.096
0 | 0.625 | 0.02889 | -0.107 | 21.627
0.5 | 0.696 | 0.02941 | -0.107 | 23.672
1 | 0.767 | 0.03002 | -0.108 | 25.563
1.5 | 0.824 | 0.03327 | -0.107 | 24.775
2 | 0.883 | 0.03442 | -0.106 | 25.667
2.5 | 0.939 | 0.03597 | -0.105 | 26.102
3 | 0.993 | 0.03795 | -0.104 | 26.156
3.5 | 0.977 | 0.04586 | -0.091 | 21.292
4 | 1.03 | 0.04856 | -0.091 | 21.213
4.5 | 1.084 | 0.05151 | -0.09 | 21.037
5 | 1.138 | 0.05442 | -0.09 | 20.916
5.5 | 1.19 | 0.05795 | -0.09 | 20.534
6 | 1.242 | 0.06157 | -0.09 | 20.166
6.5 | 1.291 | 0.06569 | -0.09 | 19.659
7 | 1.339 | 0.07021 | -0.09 | 19.067
7.5 | 1.384 | 0.07537 | -0.089 | 18.355
8 | 1.425 | 0.08108 | -0.089 | 17.569
8.5 | 1.461 | 0.08784 | -0.089 | 16.632
9 | 1.493 | 0.09549 | -0.089 | 15.634
9.5 | 1.514 | 0.10429 | -0.089 | 14.52
10 | 1.525 | 0.11484 | -0.088 | 13.279
10.5 | 1.52 | 0.12867 | -0.086 | 11.81
11 | 1.471 | 0.14871 | -0.082 | 9.892
11.5 | 1.341 | 0.17473 | -0.071 | 7.676
12 | 0.927 | 0.25001 | -0.051 | 3.71
12.5 | 0.96 | 0.32732 | -0.062 | 2.933
13 | 0.989 | 0.34348 | -0.064 | 2.879
13.5 | 1.018 | 0.37453 | -0.067 | 2.718
14 | 1.048 | 0.39816 | -0.07 | 2.632
14.5 | 1.076 | 0.42786 | -0.07 | 2.515
15 | 1.108 | 0.48737 | -0.074 | 2.273

## 8. Re 50k Mach 0.50 (2)
BIGFOIL.COM POLAR EXPORT
NASA LS(1)-0417MOD
LS(1)-0417MOD |  |  |  | Cl Max: | 0.7088 | at alpha= | 2 | deg
XFOIL ncrit=9 |  |  |  | L/D Max: | 18.2319 | at alpha= | 1 | deg
Re: | 50000 |  |  | Cd Min: | 0.27059 | at alpha= | -20 | deg
Mach: | 0.5 |  |  | Cl=0 at alpha= | -1.9904 | deg
|  |  |  | @ Cl=0.1, Cd= | 0.045771
|  |  |  | @ Cl=0.4, Cd= | 0.038416
|  |  |  | @ Cl=0.6, Cd= | 0.12579
alpha (deg) | Cl | Cd | Cm | Cl/Cd
-20 | -0.6506 | 0.27059 | 0.0274 | -2.4044
-19.5 | -0.6227 | 0.2603 | 0.0236 | -2.3922
-19 | -0.6011 | 0.25441 | 0.0187 | -2.3627
-18.5 | -0.5779 | 0.24648 | 0.0142 | -2.3446
-18 | -0.5515 | 0.23838 | 0.0106 | -2.3135
-17.5 | -0.5367 | 0.23403 | 0.0052 | -2.2933
-17 | -0.5045 | 0.22362 | 0.0027 | -2.2561
-16.5 | -0.4925 | 0.21978 | -0.0025 | -2.2409
-16 | -0.4613 | 0.2102 | -0.0048 | -2.1946
-15.5 | -0.4402 | 0.20295 | -0.0083 | -2.169
-15 | -0.4267 | 0.19879 | -0.0119 | -2.1465
-14.5 | -0.3954 | 0.18856 | -0.014 | -2.0969
-14 | -0.4012 | 0.18855 | -0.0181 | -2.1278
-13.5 | -0.3561 | 0.17554 | -0.0189 | -2.0286
-13 | -0.3358 | 0.16835 | -0.0209 | -1.9947
-12.5 | -0.3352 | 0.16481 | -0.0233 | -2.0339
-12 | -0.3056 | 0.15633 | -0.0241 | -1.9548
-11.5 | -0.2852 | 0.14885 | -0.025 | -1.916
-11 | -0.2821 | 0.14389 | -0.0258 | -1.9605
-10.5 | -0.2803 | 0.13961 | -0.0256 | -2.0077
-10 | -0.2664 | 0.13176 | -0.0258 | -2.0219
-9.5 | -0.303 | 0.11639 | -0.0372 | -2.6033
-9 | -0.3227 | 0.10779 | -0.039 | -2.9938
-8.5 | -0.3678 | 0.09817 | -0.0416 | -3.7466
-8 | -0.3958 | 0.09047 | -0.0408 | -4.3749
-7.5 | -0.4373 | 0.08243 | -0.0399 | -5.3051
-7 | -0.4984 | 0.0748 | -0.0376 | -6.6631
-6.5 | -0.5734 | 0.06805 | -0.0332 | -8.4262
-6 | -0.6207 | 0.06092 | -0.0301 | -10.1888
-5.5 | -0.636 | 0.05396 | -0.028 | -11.7865
-5 | -0.6228 | 0.04725 | -0.0278 | -13.181
-4.5 | -0.5833 | 0.04253 | -0.0264 | -13.715
-4 | -0.537 | 0.03912 | -0.0238 | -13.727
-3.5 | -0.4928 | 0.03671 | -0.0201 | -13.4241
-3 | -0.439 | 0.03393 | -0.0186 | -12.9384
-2.5 | -0.3092 | 0.04694 | -0.0004 | -6.5871
-2 | -0.005 | 0.0481 | -0.0245 | -0.10395
-1.5 | 0.2556 | 0.04232 | -0.0545 | 6.0397
-1 | 0.396 | 0.03849 | -0.0666 | 10.2884
-0.5 | 0.4987 | 0.03659 | -0.0745 | 13.6294
0 | 0.5931 | 0.0355 | -0.0814 | 16.707
0.5 | 0.6353 | 0.03577 | -0.0789 | 17.7607
1 | 0.6713 | 0.03682 | -0.0759 | 18.2319
1.5 | 0.698 | 0.03861 | -0.072 | 18.0782
2 | 0.7088 | 0.04136 | -0.0665 | 17.1373
2.5 | 0.673 | 0.0463 | -0.0568 | 14.5356
3 | 0.642 | 0.05087 | -0.0477 | 12.6204
3.5 | 0.5014 | 0.05967 | -0.0314 | 8.4029
4 | 0.4908 | 0.06327 | -0.0254 | 7.7572
4.5 | 0.3952 | 0.07057 | -0.0169 | 5.6001
5 | 0.3596 | 0.07559 | -0.0126 | 4.7572
5.5 | 0.3721 | 0.08056 | -0.013 | 4.6189
6 | 0.3965 | 0.08671 | -0.0157 | 4.5727
6.5 | 0.4146 | 0.09416 | -0.02 | 4.4031
8 | 0.3883 | 0.1191 | -0.0381 | 3.2603
8.5 | 0.4304 | 0.12579 | -0.0423 | 3.4216

## 9. Re 100k Mach 0.00 (1)
BIGFOIL.COM POLAR EXPORT
NASA LS(1)-0417MOD
LS(1)-0417MOD |  |  |  | Cl Max: | 1.816 | at alpha= | 17 | deg
JavaFoil+Calcfoil stall+Eppler ext transition |  |  |  | L/D Max: | 44.131 | at alpha= | 5.5 | deg
Re: | 100000 |  |  | Cd Min: | 0.02259 | at alpha= | 0 | deg
Mach: | 0 |  |  | Cl=0 at alpha= | -4.322 | deg
|  |  |  | @ Cl=0.1, Cd= | 0.023758
|  |  |  | @ Cl=0.4, Cd= | 0.024798
|  |  |  | @ Cl=0.6, Cd= | 0.02282
alpha (deg) | Cl | Cd | Cm | Cl/Cd
-20 | -0.857 | 0.22902 | -0.029 | -3.744
-19.5 | -0.863 | 0.21608 | -0.03 | -3.993
-19 | -0.867 | 0.20856 | -0.03 | -4.156
-18.5 | -0.869 | 0.19805 | -0.03 | -4.386
-18 | -0.869 | 0.18766 | -0.031 | -4.629
-17.5 | -0.866 | 0.17813 | -0.031 | -4.864
-17 | -0.862 | 0.16775 | -0.032 | -5.138
-16.5 | -0.855 | 0.16069 | -0.032 | -5.321
-16 | -0.846 | 0.15196 | -0.032 | -5.565
-15.5 | -0.834 | 0.14327 | -0.032 | -5.819
-15 | -0.819 | 0.13681 | -0.033 | -5.987
-14.5 | -0.802 | 0.12946 | -0.033 | -6.194
-14 | -0.782 | 0.12327 | -0.034 | -6.344
-13.5 | -0.759 | 0.11636 | -0.034 | -6.526
-13 | -0.734 | 0.11018 | -0.035 | -6.663
-12.5 | -0.706 | 0.10216 | -0.035 | -6.912
-12 | -0.676 | 0.09693 | -0.036 | -6.971
-11.5 | -0.643 | 0.09222 | -0.036 | -6.971
-11 | -0.608 | 0.08708 | -0.037 | -6.98
-10.5 | -0.571 | 0.08279 | -0.037 | -6.891
-10 | -0.531 | 0.07836 | -0.038 | -6.783
-9.5 | -0.49 | 0.07442 | -0.038 | -6.589
-9 | -0.448 | 0.07047 | -0.039 | -6.355
-8.5 | -0.404 | 0.06693 | -0.04 | -6.029
-8 | -0.358 | 0.06327 | -0.041 | -5.655
-7.5 | -0.311 | 0.06048 | -0.041 | -5.142
-7 | -0.264 | 0.05764 | -0.042 | -4.572
-6.5 | -0.255 | 0.02751 | -0.088 | -9.27
-6 | -0.197 | 0.02699 | -0.089 | -7.317
-5.5 | -0.139 | 0.02644 | -0.09 | -5.26
-5 | -0.08 | 0.02592 | -0.09 | -3.089
-4.5 | -0.021 | 0.02353 | -0.091 | -0.872
-4 | 0.038 | 0.02291 | -0.088 | 1.673
-3.5 | 0.097 | 0.0237 | -0.089 | 4.084
-3 | 0.156 | 0.02485 | -0.09 | 6.262
-2.5 | 0.214 | 0.02478 | -0.09 | 8.648
-2 | 0.273 | 0.02483 | -0.091 | 10.993
-1.5 | 0.332 | 0.02483 | -0.092 | 13.357
-1 | 0.391 | 0.02479 | -0.092 | 15.771
-0.5 | 0.45 | 0.02484 | -0.093 | 18.118
0 | 0.542 | 0.02259 | -0.094 | 24.016
0.5 | 0.605 | 0.02284 | -0.095 | 26.471
1 | 0.667 | 0.02312 | -0.095 | 28.836
1.5 | 0.729 | 0.02343 | -0.096 | 31.095
2 | 0.79 | 0.02377 | -0.097 | 33.247
2.5 | 0.852 | 0.02414 | -0.097 | 35.29
3 | 0.913 | 0.02469 | -0.098 | 36.979
3.5 | 0.974 | 0.02515 | -0.099 | 38.724
4 | 1.035 | 0.02566 | -0.099 | 40.323
4.5 | 1.095 | 0.02621 | -0.1 | 41.776
5 | 1.155 | 0.02684 | -0.1 | 43.033
5.5 | 1.214 | 0.02752 | -0.101 | 44.131
6 | 1.254 | 0.03038 | -0.1 | 41.29
6.5 | 1.304 | 0.03145 | -0.1 | 41.472
7 | 1.351 | 0.0327 | -0.1 | 41.309
7.5 | 1.396 | 0.03416 | -0.1 | 40.887
8 | 1.441 | 0.03582 | -0.1 | 40.217
8.5 | 1.483 | 0.03779 | -0.1 | 39.248
9 | 1.524 | 0.04007 | -0.099 | 38.022
9.5 | 1.563 | 0.04264 | -0.099 | 36.65
10 | 1.598 | 0.04586 | -0.099 | 34.842
10.5 | 1.628 | 0.04976 | -0.1 | 32.715
11 | 1.615 | 0.05972 | -0.094 | 27.042
11.5 | 1.638 | 0.06557 | -0.093 | 24.981
12 | 1.664 | 0.07061 | -0.092 | 23.568
12.5 | 1.689 | 0.07598 | -0.091 | 22.236
13 | 1.714 | 0.08113 | -0.091 | 21.128
13.5 | 1.735 | 0.08657 | -0.09 | 20.047
14 | 1.754 | 0.09264 | -0.09 | 18.937
14.5 | 1.771 | 0.09874 | -0.089 | 17.935
15 | 1.784 | 0.10549 | -0.088 | 16.91
15.5 | 1.795 | 0.11238 | -0.088 | 15.974
16 | 1.804 | 0.11978 | -0.087 | 15.057
16.5 | 1.809 | 0.12715 | -0.087 | 14.228
17 | 1.816 | 0.13568 | -0.087 | 13.387
17.5 | 1.816 | 0.14473 | -0.086 | 12.55
18 | 1.814 | 0.1537 | -0.085 | 11.8
18.5 | 1.808 | 0.16334 | -0.085 | 11.071
19 | 1.8 | 0.17349 | -0.084 | 10.376
19.5 | 1.79 | 0.18292 | -0.083 | 9.788
20 | 1.776 | 0.19615 | -0.082 | 9.052

## 10. Re 100k Mach 0.00 (2)
BIGFOIL.COM POLAR EXPORT
NASA LS(1)-0417MOD
LS(1)-0417MOD |  |  |  | Cl Max: | 1.435 | at alpha= | 12.5 | deg
XFOIL ncrit=9 |  |  |  | L/D Max: | 32.9214 | at alpha= | 7.5 | deg
Re: | 100000 |  |  | Cd Min: | 0.22417 | at alpha= | 17.5 | deg
Mach: | 0 |  |  | Cl=0 at alpha= | -1.7944 | deg
|  |  |  | @ Cl=0.1, Cd= | 0.027697
|  |  |  | @ Cl=0.4, Cd= | 0.02243
|  |  |  | @ Cl=0.6, Cd= | 0.023633
alpha (deg) | Cl | Cd | Cm | Cl/Cd
-14 | -0.4232 | 0.15807 | -0.0207 | -2.6773
-13.5 | -0.4066 | 0.15181 | -0.0223 | -2.6783
-13 | -0.3965 | 0.14456 | -0.0246 | -2.7428
-12.5 | -0.4098 | 0.137 | -0.03 | -2.9912
-12 | -0.3933 | 0.13103 | -0.0306 | -3.0016
-11.5 | -0.3758 | 0.12381 | -0.0309 | -3.0353
-11 | -0.3951 | 0.11539 | -0.0355 | -3.424
-10.5 | -0.371 | 0.10959 | -0.0342 | -3.3853
-9.5 | -0.7719 | 0.05576 | -0.0448 | -13.8433
-9 | -0.7751 | 0.0499 | -0.0403 | -15.5331
-8.5 | -0.7659 | 0.0438 | -0.0371 | -17.4863
-8 | -0.7388 | 0.03919 | -0.0349 | -18.8517
-7.5 | -0.7025 | 0.03556 | -0.0334 | -19.7553
-7 | -0.6605 | 0.033 | -0.032 | -20.0152
-6.5 | -0.6168 | 0.0307 | -0.0305 | -20.0912
-6 | -0.5731 | 0.02898 | -0.029 | -19.7757
-5.5 | -0.529 | 0.02743 | -0.0277 | -19.2855
-5 | -0.464 | 0.02583 | -0.0306 | -17.9636
-4.5 | -0.3583 | 0.02161 | -0.0433 | -16.5803
-4 | -0.287 | 0.02415 | -0.0422 | -11.8841
-3.5 | -0.2355 | 0.0268 | -0.0365 | -8.7873
-3 | -0.1781 | 0.0287 | -0.0318 | -6.2056
-2.5 | -0.1132 | 0.02966 | -0.0285 | -3.8166
-2 | -0.037 | 0.02975 | -0.0274 | -1.2437
-1.5 | 0.053 | 0.02867 | -0.0296 | 1.8486
-1 | 0.1409 | 0.02685 | -0.0324 | 5.2477
-0.5 | 0.2047 | 0.0251 | -0.0311 | 8.1554
0 | 0.2595 | 0.02351 | -0.0286 | 11.0379
0.5 | 0.3065 | 0.02258 | -0.0259 | 13.574
1 | 0.3535 | 0.02232 | -0.0243 | 15.8378
1.5 | 0.4002 | 0.02243 | -0.0234 | 17.8422
2 | 0.4552 | 0.0225 | -0.0239 | 20.2311
2.5 | 0.5034 | 0.0228 | -0.0236 | 22.0789
3 | 0.5584 | 0.02318 | -0.0244 | 24.0897
3.5 | 0.6089 | 0.02373 | -0.0246 | 25.6595
4 | 0.6605 | 0.02418 | -0.025 | 27.316
4.5 | 0.7108 | 0.02501 | -0.0253 | 28.4206
5 | 0.7655 | 0.02566 | -0.0262 | 29.8324
5.5 | 0.8132 | 0.02667 | -0.0263 | 30.4912
6 | 0.8734 | 0.02774 | -0.0283 | 31.4852
6.5 | 0.9219 | 0.02884 | -0.0287 | 31.966
7 | 0.981 | 0.03022 | -0.0309 | 32.4619
7.5 | 1.039 | 0.03156 | -0.0332 | 32.9214
8 | 1.0874 | 0.03339 | -0.0342 | 32.5666
8.5 | 1.1403 | 0.03467 | -0.0354 | 32.8901
9 | 1.1791 | 0.03716 | -0.0354 | 31.7304
9.5 | 1.2418 | 0.03855 | -0.0382 | 32.2127
10 | 1.2784 | 0.04092 | -0.0381 | 31.2414
10.5 | 1.314 | 0.04375 | -0.0381 | 30.0343
11 | 1.3871 | 0.04416 | -0.0416 | 31.4108
11.5 | 0.9462 | 0.09843 | -0.0397 | 9.6129
12 | 1.4101 | 0.05128 | -0.0364 | 27.498
12.5 | 1.435 | 0.05355 | -0.035 | 26.7974
13 | 1.3375 | 0.06599 | -0.0294 | 20.2682
13.5 | 1.4178 | 0.06376 | -0.0303 | 22.2365
15 | 0.8442 | 0.1903 | -0.0926 | 4.4362
16 | 0.8838 | 0.20372 | -0.1017 | 4.3383
16.5 | 0.9325 | 0.21256 | -0.1018 | 4.387
17 | 0.9263 | 0.21692 | -0.1099 | 4.2702
17.5 | 0.9359 | 0.22417 | -0.1164 | 4.175

## 11. Re 100k Mach 0.10 (1)
BIGFOIL.COM POLAR EXPORT
NASA LS(1)-0417MOD
LS(1)-0417MOD |  |  |  | Cl Max: | 1.803 | at alpha= | 17 | deg
JavaFoil+Calcfoil stall+Eppler ext transition |  |  |  | L/D Max: | 44.133 | at alpha= | 5.5 | deg
Re: | 100000 |  |  | Cd Min: | 0.02264 | at alpha= | 0 | deg
Mach: | 0.1 |  |  | Cl=0 at alpha= | -4.325 | deg
|  |  |  | @ Cl=0.1, Cd= | 0.026171
|  |  |  | @ Cl=0.4, Cd= | 0.024841
|  |  |  | @ Cl=0.6, Cd= | 0.022841
alpha (deg) | Cl | Cd | Cm | Cl/Cd
-20 | -0.821 | 0.23436 | -0.029 | -3.505
-19.5 | -0.83 | 0.22315 | -0.03 | -3.72
-19 | -0.837 | 0.21381 | -0.03 | -3.915
-18.5 | -0.842 | 0.20203 | -0.03 | -4.168
-18 | -0.845 | 0.19044 | -0.031 | -4.437
-17.5 | -0.846 | 0.18464 | -0.031 | -4.58
-17 | -0.844 | 0.17053 | -0.032 | -4.949
-16.5 | -0.84 | 0.16385 | -0.032 | -5.124
-16 | -0.833 | 0.15379 | -0.032 | -5.415
-15.5 | -0.823 | 0.14461 | -0.032 | -5.691
-15 | -0.811 | 0.13821 | -0.033 | -5.865
-14.5 | -0.795 | 0.13233 | -0.033 | -6.008
-14 | -0.777 | 0.12532 | -0.034 | -6.198
-13.5 | -0.755 | 0.11653 | -0.034 | -6.483
-13 | -0.731 | 0.11045 | -0.035 | -6.623
-12.5 | -0.705 | 0.10358 | -0.035 | -6.803
-12 | -0.675 | 0.09819 | -0.036 | -6.875
-11.5 | -0.643 | 0.0934 | -0.036 | -6.884
-11 | -0.608 | 0.08794 | -0.037 | -6.919
-10.5 | -0.572 | 0.08355 | -0.037 | -6.841
-10 | -0.533 | 0.07901 | -0.038 | -6.743
-9.5 | -0.492 | 0.07494 | -0.038 | -6.562
-9 | -0.449 | 0.07091 | -0.04 | -6.337
-8.5 | -0.405 | 0.06686 | -0.04 | -6.057
-8 | -0.359 | 0.06355 | -0.041 | -5.652
-7.5 | -0.312 | 0.0607 | -0.041 | -5.145
-7 | -0.265 | 0.05785 | -0.042 | -4.576
-6.5 | -0.256 | 0.02759 | -0.088 | -9.283
-6 | -0.198 | 0.02704 | -0.089 | -7.334
-5.5 | -0.14 | 0.02652 | -0.09 | -5.267
-5 | -0.08 | 0.026 | -0.091 | -3.093
-4.5 | -0.021 | 0.02357 | -0.092 | -0.874
-4 | 0.039 | 0.02294 | -0.089 | 1.68
-3.5 | 0.097 | 0.02624 | -0.089 | 3.708
-3 | 0.156 | 0.02489 | -0.09 | 6.28
-2.5 | 0.215 | 0.02486 | -0.091 | 8.66
-2 | 0.274 | 0.02487 | -0.091 | 11.025
-1.5 | 0.333 | 0.02482 | -0.092 | 13.434
-1 | 0.393 | 0.02483 | -0.093 | 15.816
-0.5 | 0.452 | 0.02492 | -0.094 | 18.139
0 | 0.545 | 0.02264 | -0.094 | 24.083
0.5 | 0.608 | 0.02287 | -0.095 | 26.573
1 | 0.67 | 0.02318 | -0.096 | 28.908
1.5 | 0.732 | 0.02348 | -0.096 | 31.184
2 | 0.794 | 0.02382 | -0.097 | 33.346
2.5 | 0.856 | 0.0242 | -0.098 | 35.377
3 | 0.918 | 0.02477 | -0.098 | 37.035
3.5 | 0.979 | 0.02522 | -0.099 | 38.803
4 | 1.04 | 0.02574 | -0.1 | 40.396
4.5 | 1.1 | 0.02635 | -0.1 | 41.756
5 | 1.16 | 0.02695 | -0.101 | 43.053
5.5 | 1.22 | 0.02765 | -0.102 | 44.133
6 | 1.259 | 0.03059 | -0.1 | 41.154
6.5 | 1.308 | 0.0317 | -0.1 | 41.258
7 | 1.355 | 0.033 | -0.1 | 41.063
7.5 | 1.401 | 0.03451 | -0.1 | 40.587
8 | 1.445 | 0.03625 | -0.1 | 39.85
8.5 | 1.487 | 0.03832 | -0.1 | 38.796
9 | 1.527 | 0.04067 | -0.1 | 37.562
9.5 | 1.565 | 0.04344 | -0.099 | 36.029
10 | 1.6 | 0.04676 | -0.099 | 34.217
10.5 | 1.625 | 0.05132 | -0.099 | 31.666
11 | 1.612 | 0.06158 | -0.094 | 26.186
11.5 | 1.638 | 0.06709 | -0.093 | 24.416
12 | 1.666 | 0.07209 | -0.092 | 23.102
12.5 | 1.69 | 0.0773 | -0.091 | 21.868
13 | 1.714 | 0.08268 | -0.091 | 20.734
13.5 | 1.735 | 0.08808 | -0.09 | 19.697
14 | 1.753 | 0.0943 | -0.09 | 18.585
14.5 | 1.767 | 0.10075 | -0.089 | 17.542
15 | 1.779 | 0.10737 | -0.089 | 16.569
15.5 | 1.789 | 0.11469 | -0.088 | 15.595
16 | 1.795 | 0.12228 | -0.087 | 14.679
16.5 | 1.798 | 0.13003 | -0.087 | 13.831
17 | 1.803 | 0.13902 | -0.087 | 12.966
17.5 | 1.8 | 0.1484 | -0.086 | 12.129
18 | 1.794 | 0.1577 | -0.085 | 11.377
18.5 | 1.786 | 0.1676 | -0.084 | 10.653
19 | 1.774 | 0.1785 | -0.084 | 9.941
19.5 | 1.759 | 0.19016 | -0.082 | 9.25
20 | 1.742 | 0.20256 | -0.081 | 8.601

## 12. Re 100k Mach 0.10 (2)
BIGFOIL.COM POLAR EXPORT
NASA LS(1)-0417MOD
LS(1)-0417MOD |  |  |  | Cl Max: | 1.4002 | at alpha= | 12.5 | deg
XFOIL ncrit=9 |  |  |  | L/D Max: | 32.6197 | at alpha= | 7.5 | deg
Re: | 100000 |  |  | Cd Min: | 0.22509 | at alpha= | 17.5 | deg
Mach: | 0.1 |  |  | Cl=0 at alpha= | -1.8343 | deg
|  |  |  | @ Cl=0.1, Cd= | 0.027775
|  |  |  | @ Cl=0.4, Cd= | 0.022564
|  |  |  | @ Cl=0.6, Cd= | 0.023865
alpha (deg) | Cl | Cd | Cm | Cl/Cd
-14 | -0.4197 | 0.15864 | -0.0205 | -2.6456
-13.5 | -0.4069 | 0.15244 | -0.0228 | -2.6692
-13 | -0.3933 | 0.14519 | -0.0246 | -2.7089
-12 | -0.3999 | 0.13155 | -0.032 | -3.0399
-11.5 | -0.372 | 0.12449 | -0.0309 | -2.9882
-11 | -0.3907 | 0.11618 | -0.0355 | -3.3629
-10.5 | -0.3668 | 0.1103 | -0.0343 | -3.3255
-9.5 | -0.7649 | 0.05717 | -0.0458 | -13.3794
-9 | -0.7709 | 0.05146 | -0.041 | -14.9806
-8.5 | -0.7665 | 0.04527 | -0.0374 | -16.9317
-8 | -0.743 | 0.04024 | -0.0351 | -18.4642
-7.5 | -0.7084 | 0.03637 | -0.0336 | -19.4776
-7 | -0.6666 | 0.03362 | -0.0321 | -19.8275
-6.5 | -0.6223 | 0.03116 | -0.0306 | -19.9711
-6 | -0.5783 | 0.02942 | -0.0292 | -19.6567
-5.5 | -0.5341 | 0.02779 | -0.0277 | -19.2191
-5 | -0.465 | 0.02614 | -0.0312 | -17.7888
-4.5 | -0.3572 | 0.02176 | -0.0446 | -16.4154
-4 | -0.2877 | 0.02397 | -0.0432 | -12.0025
-3.5 | -0.2351 | 0.02672 | -0.0373 | -8.7987
-3 | -0.175 | 0.02868 | -0.033 | -6.1018
-2.5 | -0.1094 | 0.0297 | -0.0293 | -3.6835
-2 | -0.0299 | 0.02976 | -0.0288 | -1.0047
-1.5 | 0.0603 | 0.02863 | -0.0307 | 2.1062
-1 | 0.142 | 0.02687 | -0.0323 | 5.2847
-0.5 | 0.2071 | 0.02509 | -0.0311 | 8.2543
0 | 0.2586 | 0.02358 | -0.0281 | 10.9669
0.5 | 0.3088 | 0.02269 | -0.0259 | 13.6095
1 | 0.3548 | 0.02249 | -0.0242 | 15.7759
1.5 | 0.4035 | 0.02257 | -0.0235 | 17.8777
2 | 0.4579 | 0.02267 | -0.0239 | 20.1985
2.5 | 0.5055 | 0.02299 | -0.0235 | 21.9878
3 | 0.5609 | 0.02336 | -0.0242 | 24.0111
3.5 | 0.612 | 0.02402 | -0.0246 | 25.4788
4 | 0.664 | 0.0244 | -0.0249 | 27.2131
4.5 | 0.7135 | 0.02523 | -0.025 | 28.2798
5 | 0.7698 | 0.02598 | -0.0261 | 29.6305
5.5 | 0.8156 | 0.02695 | -0.0258 | 30.2635
6 | 0.8752 | 0.02811 | -0.0277 | 31.1348
6.5 | 0.9244 | 0.02917 | -0.0281 | 31.6901
7 | 0.9808 | 0.03066 | -0.0299 | 31.9896
7.5 | 1.0422 | 0.03195 | -0.0326 | 32.6197
8 | 1.0869 | 0.03396 | -0.033 | 32.0053
8.5 | 1.1452 | 0.03523 | -0.0349 | 32.5064
9 | 1.1795 | 0.0378 | -0.0343 | 31.2037
9.5 | 1.2321 | 0.03975 | -0.0359 | 30.9962
10 | 1.2803 | 0.04157 | -0.037 | 30.7987
10.5 | 1.303 | 0.04516 | -0.0357 | 28.853
11 | 1.3682 | 0.04608 | -0.0383 | 29.6918
11.5 | 1.3648 | 0.05039 | -0.0344 | 27.0847
12 | 1.3646 | 0.0548 | -0.0315 | 24.9015
12.5 | 1.4002 | 0.05666 | -0.0313 | 24.7123
13.5 | 0.8764 | 0.15319 | -0.0662 | 5.721
14.5 | 0.8432 | 0.18311 | -0.0859 | 4.6049
15 | 0.8442 | 0.19102 | -0.093 | 4.4194
16 | 0.8851 | 0.20452 | -0.1021 | 4.3277
16.5 | 0.9245 | 0.21303 | -0.1036 | 4.3398
17 | 0.9287 | 0.21787 | -0.1104 | 4.2626
17.5 | 0.9374 | 0.22509 | -0.1171 | 4.1646

## 13. Re 100k Mach 0.25 (1)
BIGFOIL.COM POLAR EXPORT
NASA LS(1)-0417MOD
LS(1)-0417MOD |  |  |  | Cl Max: | 1.733 | at alpha= | 14.5 | deg
JavaFoil+Calcfoil stall+Eppler ext transition |  |  |  | L/D Max: | 43.3 | at alpha= | 5 | deg
Re: | 100000 |  |  | Cd Min: | 0.02277 | at alpha= | 0 | deg
Mach: | 0.25 |  |  | Cl=0 at alpha= | -4.3279 | deg
|  |  |  | @ Cl=0.1, Cd= | 0.02662
|  |  |  | @ Cl=0.4, Cd= | 0.025099
|  |  |  | @ Cl=0.6, Cd= | 0.022945
alpha (deg) | Cl | Cd | Cm | Cl/Cd
-20 | -0.491 | 0.3221 | -0.028 | -1.524
-19.5 | -0.532 | 0.29679 | -0.029 | -1.793
-19 | -0.57 | 0.26679 | -0.029 | -2.136
-18.5 | -0.604 | 0.24982 | -0.03 | -2.419
-18 | -0.635 | 0.23347 | -0.03 | -2.721
-17.5 | -0.662 | 0.21538 | -0.031 | -3.075
-17 | -0.686 | 0.19755 | -0.032 | -3.47
-16.5 | -0.704 | 0.18651 | -0.032 | -3.777
-16 | -0.719 | 0.1712 | -0.032 | -4.198
-15.5 | -0.728 | 0.16064 | -0.033 | -4.535
-15 | -0.734 | 0.15277 | -0.034 | -4.802
-14.5 | -0.734 | 0.14186 | -0.034 | -5.172
-14 | -0.729 | 0.1311 | -0.034 | -5.561
-13.5 | -0.72 | 0.12516 | -0.035 | -5.751
-13 | -0.706 | 0.11657 | -0.035 | -6.055
-12.5 | -0.687 | 0.11033 | -0.036 | -6.231
-12 | -0.665 | 0.10163 | -0.036 | -6.542
-11.5 | -0.638 | 0.09706 | -0.037 | -6.576
-11 | -0.608 | 0.09127 | -0.038 | -6.662
-10.5 | -0.574 | 0.08534 | -0.038 | -6.732
-10 | -0.538 | 0.08171 | -0.038 | -6.582
-9.5 | -0.499 | 0.07708 | -0.039 | -6.468
-9 | -0.457 | 0.07223 | -0.04 | -6.325
-8.5 | -0.413 | 0.06826 | -0.041 | -6.048
-8 | -0.367 | 0.06484 | -0.041 | -5.655
-7.5 | -0.319 | 0.06148 | -0.042 | -5.195
-7 | -0.271 | 0.05813 | -0.043 | -4.661
-6.5 | -0.222 | 0.05572 | -0.044 | -3.977
-6 | -0.203 | 0.02753 | -0.092 | -7.375
-5.5 | -0.143 | 0.02698 | -0.092 | -5.305
-5 | -0.082 | 0.02644 | -0.093 | -3.117
-4.5 | -0.021 | 0.02377 | -0.094 | -0.889
-4 | 0.04 | 0.02301 | -0.091 | 1.719
-3.5 | 0.1 | 0.02662 | -0.092 | 3.751
-3 | 0.16 | 0.02512 | -0.092 | 6.389
-2.5 | 0.221 | 0.02509 | -0.093 | 8.81
-2 | 0.281 | 0.02508 | -0.094 | 11.225
-1.5 | 0.342 | 0.02508 | -0.094 | 13.636
-1 | 0.403 | 0.0251 | -0.095 | 16.044
-0.5 | 0.464 | 0.02518 | -0.096 | 18.409
0 | 0.56 | 0.02277 | -0.097 | 24.593
0.5 | 0.624 | 0.02305 | -0.097 | 27.076
1 | 0.688 | 0.02336 | -0.098 | 29.462
1.5 | 0.752 | 0.0237 | -0.099 | 31.736
2 | 0.816 | 0.02407 | -0.099 | 33.888
2.5 | 0.879 | 0.0245 | -0.1 | 35.879
3 | 0.942 | 0.0251 | -0.101 | 37.537
3.5 | 1.005 | 0.02561 | -0.102 | 39.236
4 | 1.067 | 0.0262 | -0.102 | 40.742
4.5 | 1.129 | 0.02681 | -0.103 | 42.122
5 | 1.191 | 0.0275 | -0.103 | 43.3
5.5 | 1.231 | 0.03073 | -0.102 | 40.054
6 | 1.281 | 0.0319 | -0.102 | 40.165
6.5 | 1.33 | 0.03324 | -0.102 | 40.014
7 | 1.376 | 0.03487 | -0.102 | 39.464
7.5 | 1.421 | 0.03672 | -0.101 | 38.7
8 | 1.464 | 0.03892 | -0.101 | 37.627
8.5 | 1.505 | 0.04146 | -0.101 | 36.305
9 | 1.542 | 0.04459 | -0.1 | 34.585
9.5 | 1.572 | 0.0486 | -0.1 | 32.341
10 | 1.556 | 0.05892 | -0.094 | 26.406
10.5 | 1.587 | 0.06408 | -0.093 | 24.768
11 | 1.618 | 0.06903 | -0.094 | 23.439
11.5 | 1.648 | 0.07402 | -0.093 | 22.261
12 | 1.671 | 0.07962 | -0.093 | 20.987
12.5 | 1.693 | 0.08549 | -0.092 | 19.8
13 | 1.709 | 0.09152 | -0.092 | 18.673
13.5 | 1.721 | 0.09845 | -0.091 | 17.48
14 | 1.729 | 0.1055 | -0.09 | 16.39
14.5 | 1.733 | 0.11317 | -0.09 | 15.31
15 | 1.733 | 0.12131 | -0.089 | 14.282
15.5 | 1.727 | 0.13007 | -0.088 | 13.278
16 | 1.722 | 0.13881 | -0.088 | 12.406
16.5 | 1.706 | 0.15 | -0.087 | 11.376
17 | 1.686 | 0.16091 | -0.086 | 10.48
17.5 | 1.659 | 0.17383 | -0.085 | 9.546
18 | 1.628 | 0.18738 | -0.083 | 8.687
18.5 | 1.591 | 0.20241 | -0.081 | 7.862
19 | 1.551 | 0.21904 | -0.079 | 7.08
19.5 | 1.504 | 0.23696 | -0.076 | 6.346

## 14. Re 100k Mach 0.25 (2)
BIGFOIL.COM POLAR EXPORT
NASA LS(1)-0417MOD
LS(1)-0417MOD |  |  |  | Cl Max: | 1.199 | at alpha= | 10 | deg
XFOIL ncrit=9 |  |  |  | L/D Max: | 29.9586 | at alpha= | 6.5 | deg
Re: | 100000 |  |  | Cd Min: | 0.19498 | at alpha= | 15 | deg
Mach: | 0.25 |  |  | Cl=0 at alpha= | -1.9307 | deg
|  |  |  | @ Cl=0.1, Cd= | 0.028095
|  |  |  | @ Cl=0.4, Cd= | 0.02347
|  |  |  | @ Cl=0.6, Cd= | 0.024705
alpha (deg) | Cl | Cd | Cm | Cl/Cd
-13 | -0.3777 | 0.14834 | -0.0248 | -2.5462
-12.5 | -0.3798 | 0.14137 | -0.0286 | -2.6866
-12 | -0.405 | 0.13521 | -0.0351 | -2.9953
-11.5 | -0.3533 | 0.12792 | -0.0311 | -2.7619
-11 | -0.3688 | 0.12009 | -0.0354 | -3.071
-10.5 | -0.5035 | 0.0797 | -0.0622 | -6.3174
-10 | -0.5533 | 0.06969 | -0.0633 | -7.9394
-9.5 | -0.661 | 0.0638 | -0.0544 | -10.3605
-9 | -0.7297 | 0.05871 | -0.0457 | -12.4289
-8.5 | -0.7492 | 0.05309 | -0.0403 | -14.1119
-8 | -0.7516 | 0.04695 | -0.0366 | -16.0085
-7.5 | -0.7332 | 0.04151 | -0.0343 | -17.6632
-7 | -0.6976 | 0.03745 | -0.0329 | -18.6275
-6.5 | -0.6546 | 0.03419 | -0.0314 | -19.1459
-6 | -0.6094 | 0.03168 | -0.0299 | -19.2361
-5.5 | -0.5634 | 0.0297 | -0.0283 | -18.9697
-5 | -0.4727 | 0.02774 | -0.0344 | -17.0404
-4.5 | -0.3771 | 0.02504 | -0.0425 | -15.0599
-4 | -0.2974 | 0.02363 | -0.0459 | -12.5857
-3.5 | -0.227 | 0.02651 | -0.0426 | -8.5628
-3 | -0.1611 | 0.02895 | -0.0371 | -5.5648
-2.5 | -0.0949 | 0.02976 | -0.0342 | -3.1888
-2 | -0.0118 | 0.03 | -0.0317 | -0.39333
-1.5 | 0.0733 | 0.02872 | -0.0331 | 2.5522
-1 | 0.1506 | 0.02691 | -0.0329 | 5.5964
-0.5 | 0.2168 | 0.02511 | -0.031 | 8.634
0 | 0.2653 | 0.02395 | -0.0275 | 11.0772
0.5 | 0.3147 | 0.0235 | -0.0254 | 13.3915
1 | 0.3653 | 0.02344 | -0.0242 | 15.5845
1.5 | 0.4221 | 0.02349 | -0.0244 | 17.9693
2 | 0.4723 | 0.0237 | -0.024 | 19.9283
2.5 | 0.526 | 0.0241 | -0.0241 | 21.8257
3 | 0.5772 | 0.02443 | -0.0239 | 23.6267
3.5 | 0.6262 | 0.02502 | -0.0235 | 25.028
4 | 0.681 | 0.02579 | -0.024 | 26.4056
4.5 | 0.7305 | 0.02651 | -0.0238 | 27.5556
5 | 0.7804 | 0.02756 | -0.0236 | 28.3164
5.5 | 0.8348 | 0.02857 | -0.0242 | 29.2195
6 | 0.8804 | 0.02997 | -0.0237 | 29.376
6.5 | 0.9401 | 0.03138 | -0.0252 | 29.9586
7 | 0.984 | 0.03309 | -0.025 | 29.7371
7.5 | 1.039 | 0.03515 | -0.0266 | 29.559
8 | 1.0908 | 0.03684 | -0.0276 | 29.6091
8.5 | 1.1146 | 0.04013 | -0.0257 | 27.7747
9 | 1.1864 | 0.0414 | -0.0288 | 28.657
9.5 | 1.176 | 0.04654 | -0.0246 | 25.2686
10 | 1.199 | 0.05014 | -0.0235 | 23.913
11 | 0.7862 | 0.11742 | -0.0445 | 6.6956
13 | 0.8007 | 0.16648 | -0.0715 | 4.8096
13.5 | 0.798 | 0.1726 | -0.0779 | 4.6234
14 | 0.8035 | 0.18086 | -0.0847 | 4.4427
15 | 0.847 | 0.19498 | -0.0949 | 4.344

## 15. Re 100k Mach 0.50 (1)
BIGFOIL.COM POLAR EXPORT
NASA LS(1)-0417MOD
LS(1)-0417MOD |  |  |  | Cl Max: | 1.55 | at alpha= | 10 | deg
JavaFoil+Calcfoil stall+Eppler ext transition |  |  |  | L/D Max: | 38.055 | at alpha= | 3 | deg
Re: | 100000 |  |  | Cd Min: | 0.02418 | at alpha= | 0 | deg
Mach: | 0.5 |  |  | Cl=0 at alpha= | -4.3309 | deg
|  |  |  | @ Cl=0.1, Cd= | 0.025277
|  |  |  | @ Cl=0.4, Cd= | 0.026578
|  |  |  | @ Cl=0.6, Cd= | 0.024789
alpha (deg) | Cl | Cd | Cm | Cl/Cd
-20 | -0.897 | 0.37765 | -0.047 | -2.374
-19.5 | -0.869 | 0.36544 | -0.048 | -2.377
-19 | -0.841 | 0.364 | -0.048 | -2.31
-18.5 | -0.811 | 0.33892 | -0.047 | -2.393
-18 | -0.783 | 0.33297 | -0.047 | -2.352
-17.5 | -0.755 | 0.29641 | -0.048 | -2.549
-17 | -0.726 | 0.28421 | -0.046 | -2.554
-16.5 | -0.698 | 0.28725 | -0.046 | -2.429
-16 | -0.67 | 0.27287 | -0.047 | -2.454
-15.5 | -0.641 | 0.2705 | -0.047 | -2.371
-15 | -0.611 | 0.26397 | -0.044 | -2.316
-14.5 | -0.583 | 0.25367 | -0.044 | -2.299
-14 | -0.555 | 0.24106 | -0.044 | -2.301
-13.5 | -0.526 | 0.23739 | -0.045 | -2.218
-13 | -0.498 | 0.233 | -0.045 | -2.138
-12.5 | -0.469 | 0.21476 | -0.042 | -2.183
-12 | -0.441 | 0.20103 | -0.043 | -2.191
-11.5 | -0.412 | 0.18916 | -0.043 | -2.178
-11 | -0.383 | 0.18855 | -0.041 | -2.031
-10.5 | -0.354 | 0.17477 | -0.04 | -2.028
-10 | -0.326 | 0.17119 | -0.041 | -1.904
-9.5 | -0.403 | 0.11084 | -0.04 | -3.639
-9 | -0.441 | 0.08944 | -0.041 | -4.926
-8.5 | -0.421 | 0.07989 | -0.042 | -5.274
-8 | -0.385 | 0.07221 | -0.044 | -5.338
-7.5 | -0.342 | 0.06632 | -0.045 | -5.16
-7 | -0.294 | 0.06265 | -0.046 | -4.694
-6.5 | -0.243 | 0.05865 | -0.048 | -4.138
-6 | -0.189 | 0.05531 | -0.048 | -3.416
-5.5 | -0.134 | 0.05294 | -0.05 | -2.524
-5 | -0.091 | 0.02845 | -0.103 | -3.201
-4.5 | -0.023 | 0.02783 | -0.104 | -0.84
-4 | 0.045 | 0.02596 | -0.105 | 1.737
-3.5 | 0.111 | 0.02514 | -0.102 | 4.424
-3 | 0.179 | 0.02503 | -0.103 | 7.136
-2.5 | 0.246 | 0.02823 | -0.104 | 8.716
-2 | 0.313 | 0.02649 | -0.104 | 11.828
-1.5 | 0.381 | 0.02653 | -0.105 | 14.342
-1 | 0.448 | 0.0267 | -0.106 | 16.762
-0.5 | 0.515 | 0.02686 | -0.106 | 19.162
0 | 0.625 | 0.02418 | -0.107 | 25.839
0.5 | 0.696 | 0.02459 | -0.108 | 28.313
1 | 0.767 | 0.02503 | -0.109 | 30.655
1.5 | 0.838 | 0.02554 | -0.11 | 32.813
2 | 0.909 | 0.02614 | -0.11 | 34.758
2.5 | 0.979 | 0.02678 | -0.111 | 36.537
3 | 1.048 | 0.02754 | -0.112 | 38.055
3.5 | 1.098 | 0.03103 | -0.111 | 35.389
4 | 1.155 | 0.03226 | -0.11 | 35.811
4.5 | 1.21 | 0.03385 | -0.11 | 35.735
5 | 1.262 | 0.03579 | -0.11 | 35.274
5.5 | 1.31 | 0.03826 | -0.109 | 34.246
6 | 1.355 | 0.0413 | -0.108 | 32.805
6.5 | 1.335 | 0.05029 | -0.099 | 26.536
7 | 1.372 | 0.05513 | -0.097 | 24.89
7.5 | 1.414 | 0.05968 | -0.096 | 23.695
8 | 1.454 | 0.06465 | -0.096 | 22.486
8.5 | 1.489 | 0.07019 | -0.096 | 21.21
9 | 1.519 | 0.07673 | -0.095 | 19.794
9.5 | 1.539 | 0.08444 | -0.095 | 18.232
10 | 1.55 | 0.09355 | -0.094 | 16.565
10.5 | 1.545 | 0.10462 | -0.093 | 14.764
11 | 1.5 | 0.12026 | -0.091 | 12.474
11.5 | 1.37 | 0.14523 | -0.085 | 9.436
12 | 0.929 | 0.20959 | -0.058 | 4.434
12.5 | 0.96 | 0.24042 | -0.064 | 3.993
13 | 0.989 | 0.27381 | -0.068 | 3.613
13.5 | 1.018 | 0.28763 | -0.07 | 3.54
14 | 1.048 | 0.30464 | -0.073 | 3.44
14.5 | 1.076 | 0.32141 | -0.074 | 3.348
15 | 1.108 | 0.36726 | -0.078 | 3.017

## 16. Re 100k Mach 0.50 (2)
BIGFOIL.COM POLAR EXPORT
NASA LS(1)-0417MOD
LS(1)-0417MOD |  |  |  | Cl Max: | 1.1427 | at alpha= | 20 | deg
XFOIL ncrit=9 |  |  |  | L/D Max: | 22.0293 | at alpha= | 4.5 | deg
Re: | 100000 |  |  | Cd Min: | 0.30129 | at alpha= | 20 | deg
Mach: | 0.5 |  |  | Cl=0 at alpha= | -2.3455 | deg
|  |  |  | @ Cl=0.1, Cd= | 0.02934
|  |  |  | @ Cl=0.4, Cd= | 0.027426
|  |  |  | @ Cl=0.6, Cd= | 0.02946
alpha (deg) | Cl | Cd | Cm | Cl/Cd
-11.5 | -0.3111 | 0.14026 | -0.0353 | -2.218
-11 | -0.3003 | 0.13273 | -0.0366 | -2.2625
-10.5 | -0.2922 | 0.12656 | -0.037 | -2.3088
-10 | -0.3054 | 0.11445 | -0.0418 | -2.6684
-9.5 | -0.3564 | 0.09835 | -0.0499 | -3.6238
-9 | -0.375 | 0.09141 | -0.0484 | -4.1024
-8.5 | -0.4193 | 0.08189 | -0.049 | -5.1203
-8 | -0.522 | 0.06996 | -0.0516 | -7.4614
-7.5 | -0.5772 | 0.0645 | -0.0467 | -8.9488
-7 | -0.6375 | 0.06009 | -0.0392 | -10.6091
-6.5 | -0.6789 | 0.05432 | -0.0345 | -12.4982
-6 | -0.6755 | 0.04673 | -0.0356 | -14.4554
-5.5 | -0.5959 | 0.03963 | -0.044 | -15.0366
-5 | -0.5042 | 0.03461 | -0.0493 | -14.568
-4.5 | -0.4111 | 0.03134 | -0.0525 | -13.1174
-4 | -0.318 | 0.02846 | -0.0555 | -11.1736
-3.5 | -0.2287 | 0.02489 | -0.0592 | -9.1884
-3 | -0.1395 | 0.02819 | -0.0521 | -4.9486
-2.5 | -0.0289 | 0.03012 | -0.0475 | -0.9595
-2 | 0.0646 | 0.02991 | -0.0434 | 2.1598
-1.5 | 0.1341 | 0.02879 | -0.039 | 4.6579
-1 | 0.1971 | 0.02784 | -0.0346 | 7.0797
-0.5 | 0.2566 | 0.02741 | -0.0316 | 9.3615
0 | 0.3141 | 0.02731 | -0.0295 | 11.5013
0.5 | 0.37 | 0.02734 | -0.0277 | 13.5333
1 | 0.4258 | 0.0275 | -0.0263 | 15.4836
1.5 | 0.4797 | 0.02783 | -0.0249 | 17.2368
2 | 0.5323 | 0.02837 | -0.0234 | 18.7628
2.5 | 0.5741 | 0.02896 | -0.0204 | 19.8239
3 | 0.6212 | 0.02987 | -0.0184 | 20.7968
3.5 | 0.6664 | 0.03097 | -0.0162 | 21.5176
4 | 0.6988 | 0.03251 | -0.0126 | 21.4949
4.5 | 0.7523 | 0.03415 | -0.0119 | 22.0293
5 | 0.7564 | 0.03674 | -0.0059 | 20.5879
5.5 | 0.7992 | 0.03909 | -0.0044 | 20.4451
6 | 0.7514 | 0.04448 | 0.0034 | 16.893
6.5 | 0.7771 | 0.04823 | 0.0046 | 16.1124
7 | 0.6386 | 0.06654 | 0.0002 | 9.5972
8 | 0.6453 | 0.08323 | -0.0081 | 7.7532
8.5 | 0.5882 | 0.09887 | -0.0183 | 5.9492
9 | 0.6249 | 0.10495 | -0.0218 | 5.9543
9.5 | 0.6152 | 0.11598 | -0.0294 | 5.3044
10 | 0.6511 | 0.12266 | -0.0334 | 5.3082
10.5 | 0.6486 | 0.13332 | -0.0413 | 4.865
11 | 0.6943 | 0.13964 | -0.0449 | 4.9721
11.5 | 0.698 | 0.15021 | -0.0532 | 4.6468
13 | 0.7509 | 0.18028 | -0.0776 | 4.1652
13.5 | 0.8006 | 0.19039 | -0.0819 | 4.2051
14 | 0.815 | 0.19675 | -0.0901 | 4.1423
14.5 | 0.8427 | 0.20593 | -0.0972 | 4.0922
15 | 0.8797 | 0.21411 | -0.1027 | 4.1086
15.5 | 0.8956 | 0.22232 | -0.1118 | 4.0284
16 | 0.9491 | 0.23387 | -0.1141 | 4.0582
16.5 | 0.9525 | 0.23922 | -0.1255 | 3.9817
17 | 0.9957 | 0.25046 | -0.1288 | 3.9755
18 | 1.0353 | 0.26558 | -0.1453 | 3.8983
19 | 1.0859 | 0.28261 | -0.159 | 3.8424
19.5 | 1.1148 | 0.29246 | -0.1644 | 3.8118
20 | 1.1427 | 0.30129 | -0.17 | 3.7927

## 17. Re 250k Mach 0.00 (1)
BIGFOIL.COM POLAR EXPORT
NASA LS(1)-0417MOD
LS(1)-0417MOD |  |  |  | Cl Max: | 1.842 | at alpha= | 16.5 | deg
JavaFoil+Calcfoil stall+Eppler ext transition |  |  |  | L/D Max: | 57.892 | at alpha= | 7 | deg
Re: | 250000 |  |  | Cd Min: | 0.01629 | at alpha= | -3.5 | deg
Mach: | 0 |  |  | Cl=0 at alpha= | -4.325 | deg
|  |  |  | @ Cl=0.1, Cd= | 0.016404
|  |  |  | @ Cl=0.4, Cd= | 0.019853
|  |  |  | @ Cl=0.6, Cd= | 0.018995
alpha (deg) | Cl | Cd | Cm | Cl/Cd
-20 | -0.858 | 0.20209 | -0.031 | -4.246
-19.5 | -0.863 | 0.1919 | -0.031 | -4.499
-19 | -0.867 | 0.18238 | -0.031 | -4.755
-18.5 | -0.869 | 0.17381 | -0.032 | -5
-18 | -0.869 | 0.1629 | -0.032 | -5.335
-17.5 | -0.867 | 0.15714 | -0.032 | -5.517
-17 | -0.862 | 0.1481 | -0.032 | -5.823
-16.5 | -0.855 | 0.1433 | -0.033 | -5.969
-16 | -0.846 | 0.13563 | -0.033 | -6.239
-15.5 | -0.834 | 0.12822 | -0.033 | -6.505
-15 | -0.819 | 0.12286 | -0.034 | -6.67
-14.5 | -0.802 | 0.1166 | -0.034 | -6.881
-14 | -0.783 | 0.11079 | -0.035 | -7.064
-13.5 | -0.76 | 0.10496 | -0.036 | -7.239
-13 | -0.735 | 0.09922 | -0.036 | -7.403
-12.5 | -0.707 | 0.09391 | -0.037 | -7.526
-12 | -0.676 | 0.08886 | -0.038 | -7.611
-11.5 | -0.643 | 0.08409 | -0.038 | -7.651
-11 | -0.608 | 0.07972 | -0.039 | -7.632
-10.5 | -0.571 | 0.0758 | -0.039 | -7.533
-10 | -0.532 | 0.07219 | -0.04 | -7.371
-9.5 | -0.491 | 0.06875 | -0.04 | -7.139
-9 | -0.451 | 0.06363 | -0.048 | -7.085
-8.5 | -0.477 | 0.02605 | -0.085 | -18.315
-8 | -0.424 | 0.02527 | -0.086 | -16.779
-7.5 | -0.369 | 0.02457 | -0.087 | -15.03
-7 | -0.313 | 0.0239 | -0.088 | -13.105
-6.5 | -0.256 | 0.02331 | -0.089 | -10.995
-6 | -0.198 | 0.02278 | -0.089 | -8.707
-5.5 | -0.14 | 0.02224 | -0.09 | -6.281
-5 | -0.08 | 0.02179 | -0.091 | -3.691
-4.5 | -0.021 | 0.02008 | -0.092 | -1.026
-4 | 0.039 | 0.01754 | -0.09 | 2.222
-3.5 | 0.098 | 0.01629 | -0.091 | 6.043
-3 | 0.158 | 0.0197 | -0.092 | 8.034
-2.5 | 0.218 | 0.01975 | -0.092 | 11.041
-2 | 0.278 | 0.01982 | -0.093 | 14.015
-1.5 | 0.338 | 0.01985 | -0.094 | 17.012
-1 | 0.398 | 0.01985 | -0.095 | 20.051
-0.5 | 0.458 | 0.01993 | -0.095 | 23
0 | 0.542 | 0.01882 | -0.096 | 28.829
0.5 | 0.605 | 0.01901 | -0.097 | 31.804
1 | 0.667 | 0.01925 | -0.098 | 34.63
1.5 | 0.729 | 0.0195 | -0.098 | 37.371
2 | 0.79 | 0.01976 | -0.099 | 39.995
2.5 | 0.852 | 0.02008 | -0.1 | 42.431
3 | 0.913 | 0.02053 | -0.101 | 44.479
3.5 | 0.974 | 0.02086 | -0.102 | 46.699
4 | 1.035 | 0.02123 | -0.102 | 48.749
4.5 | 1.095 | 0.02168 | -0.103 | 50.512
5 | 1.155 | 0.0222 | -0.106 | 52.031
5.5 | 1.214 | 0.02266 | -0.106 | 53.592
6 | 1.273 | 0.02275 | -0.106 | 55.98
6.5 | 1.332 | 0.02336 | -0.107 | 56.996
7 | 1.389 | 0.024 | -0.107 | 57.892
7.5 | 1.446 | 0.02694 | -0.108 | 53.684
8 | 1.502 | 0.02783 | -0.108 | 53.955
8.5 | 1.537 | 0.02875 | -0.107 | 53.452
9 | 1.581 | 0.02984 | -0.107 | 52.989
9.5 | 1.622 | 0.03128 | -0.106 | 51.842
10 | 1.662 | 0.03296 | -0.106 | 50.419
10.5 | 1.699 | 0.03487 | -0.106 | 48.722
11 | 1.732 | 0.03721 | -0.105 | 46.552
11.5 | 1.762 | 0.03994 | -0.104 | 44.119
12 | 1.788 | 0.04309 | -0.104 | 41.491
12.5 | 1.81 | 0.04665 | -0.103 | 38.799
13 | 1.826 | 0.0512 | -0.102 | 35.664
13.5 | 1.834 | 0.05666 | -0.101 | 32.361
14 | 1.814 | 0.06752 | -0.097 | 26.861
14.5 | 1.816 | 0.07529 | -0.095 | 24.114
15 | 1.823 | 0.08176 | -0.093 | 22.303
15.5 | 1.831 | 0.08818 | -0.093 | 20.761
16 | 1.838 | 0.09449 | -0.092 | 19.45
16.5 | 1.842 | 0.10105 | -0.091 | 18.233
17 | 1.841 | 0.11168 | -0.09 | 16.487
17.5 | 1.841 | 0.11889 | -0.09 | 15.488
18 | 1.839 | 0.12647 | -0.089 | 14.537
18.5 | 1.834 | 0.13416 | -0.089 | 13.668
19 | 1.827 | 0.14199 | -0.088 | 12.864
19.5 | 1.818 | 0.14975 | -0.088 | 12.139
20 | 1.805 | 0.15947 | -0.087 | 11.322

## 18. Re 250k Mach 0.00 (2)
BIGFOIL.COM POLAR EXPORT
NASA LS(1)-0417MOD
LS(1)-0417MOD |  |  |  | Cl Max: | 1.6638 | at alpha= | 16 | deg
XFOIL ncrit=9 |  |  |  | L/D Max: | 58.4596 | at alpha= | 9.5 | deg
Re: | 250000 |  |  | Cd Min: | 0.16617 | at alpha= | -15.5 | deg
Mach: | 0 |  |  | Cl=0 at alpha= | -3.6443 | deg
|  |  |  | @ Cl=0.1, Cd= | 0.013118
|  |  |  | @ Cl=0.4, Cd= | 0.016196
|  |  |  | @ Cl=0.6, Cd= | 0.017361
alpha (deg) | Cl | Cd | Cm | Cl/Cd
-15.5 | -0.4796 | 0.16617 | -0.0177 | -2.8862
-15 | -0.4513 | 0.16182 | -0.0172 | -2.7889
-14.5 | -0.4412 | 0.15464 | -0.0207 | -2.8531
-13.5 | -0.6444 | 0.08187 | -0.0628 | -7.871
-13 | -0.6799 | 0.07022 | -0.0687 | -9.6824
-12.5 | -0.7331 | 0.05922 | -0.0721 | -12.3793
-12 | -0.7901 | 0.05079 | -0.0698 | -15.5562
-11.5 | -0.8471 | 0.04585 | -0.0607 | -18.4755
-11 | -0.8835 | 0.04214 | -0.0511 | -20.9658
-10.5 | -0.8861 | 0.03823 | -0.0459 | -23.1781
-10 | -0.8305 | 0.03366 | -0.0497 | -24.6732
-9.5 | -0.7729 | 0.03011 | -0.0525 | -25.6692
-9 | -0.7069 | 0.02758 | -0.0558 | -25.6309
-8.5 | -0.6425 | 0.02559 | -0.0585 | -25.1075
-8 | -0.5662 | 0.02338 | -0.0629 | -24.2173
-7.5 | -0.4998 | 0.02162 | -0.0656 | -23.1175
-7 | -0.4237 | 0.01985 | -0.0704 | -21.3451
-6.5 | -0.3592 | 0.0183 | -0.0732 | -19.6284
-6 | -0.2882 | 0.01667 | -0.0771 | -17.2885
-5.5 | -0.2289 | 0.01475 | -0.0795 | -15.5186
-5 | -0.162 | 0.01255 | -0.0843 | -12.9084
-4.5 | -0.0957 | 0.0113 | -0.0868 | -8.469
-4 | -0.0387 | 0.01162 | -0.0857 | -3.3305
-3.5 | 0.0157 | 0.01226 | -0.0836 | 1.2806
-3 | 0.0675 | 0.01291 | -0.0807 | 5.2285
-2.5 | 0.1222 | 0.01326 | -0.079 | 9.2157
-2 | 0.169 | 0.01393 | -0.0748 | 12.1321
-1.5 | 0.2183 | 0.01421 | -0.0717 | 15.3624
-1 | 0.2701 | 0.0143 | -0.0698 | 18.8881
-0.5 | 0.3136 | 0.01515 | -0.067 | 20.6997
0 | 0.3594 | 0.01594 | -0.0644 | 22.5471
0.5 | 0.4196 | 0.01632 | -0.0658 | 25.7108
1 | 0.4674 | 0.01677 | -0.0637 | 27.8712
1.5 | 0.5235 | 0.01706 | -0.0639 | 30.6858
2 | 0.5886 | 0.01728 | -0.0666 | 34.0625
2.5 | 0.6408 | 0.01765 | -0.0658 | 36.3059
3 | 0.6965 | 0.0178 | -0.066 | 39.1292
3.5 | 0.756 | 0.01825 | -0.0672 | 41.4247
4 | 0.82 | 0.01847 | -0.0697 | 44.3963
4.5 | 0.8747 | 0.01888 | -0.0697 | 46.3294
5 | 0.9282 | 0.01914 | -0.0695 | 48.4953
5.5 | 0.9853 | 0.01968 | -0.0703 | 50.0661
6 | 1.0436 | 0.01999 | -0.0715 | 52.2061
6.5 | 1.0988 | 0.02056 | -0.0719 | 53.4436
7 | 1.1494 | 0.02089 | -0.0713 | 55.0215
7.5 | 1.2025 | 0.02152 | -0.0714 | 55.8783
8 | 1.2559 | 0.02197 | -0.0717 | 57.1643
8.5 | 1.3039 | 0.0226 | -0.0709 | 57.6947
9 | 1.3491 | 0.02311 | -0.0695 | 58.3773
9.5 | 1.3966 | 0.02389 | -0.0689 | 58.4596
10 | 1.4388 | 0.02465 | -0.0672 | 58.3692
10.5 | 1.4741 | 0.02534 | -0.0644 | 58.1728
11 | 1.5059 | 0.02628 | -0.0613 | 57.3021
11.5 | 1.5332 | 0.02729 | -0.0575 | 56.1818
12 | 1.5592 | 0.02862 | -0.0541 | 54.4794
12.5 | 1.585 | 0.03022 | -0.0512 | 52.4487
13 | 1.605 | 0.03203 | -0.0479 | 50.1093
13.5 | 1.6205 | 0.0342 | -0.0445 | 47.383
14 | 1.6306 | 0.03653 | -0.0405 | 44.6373
14.5 | 1.6422 | 0.03972 | -0.0389 | 41.3444
15 | 1.6555 | 0.04383 | -0.0386 | 37.7709
15.5 | 1.6633 | 0.04846 | -0.0383 | 34.3232
16 | 1.6638 | 0.05402 | -0.0384 | 30.7997
16.5 | 1.6575 | 0.06073 | -0.0392 | 27.2929
17 | 1.65 | 0.06789 | -0.0406 | 24.304
17.5 | 1.6327 | 0.07711 | -0.0436 | 21.1736
18 | 1.6156 | 0.08648 | -0.0469 | 18.6818
18.5 | 1.6035 | 0.09518 | -0.0502 | 16.847
19 | 1.5782 | 0.10634 | -0.0552 | 14.8411
19.5 | 1.5724 | 0.11402 | -0.0584 | 13.7906
20 | 1.5483 | 0.12537 | -0.0645 | 12.3498

## 19. Re 250k Mach 0.10 (1)
BIGFOIL.COM POLAR EXPORT
NASA LS(1)-0417MOD
LS(1)-0417MOD |  |  |  | Cl Max: | 1.831 | at alpha= | 16.5 | deg
JavaFoil+Calcfoil stall+Eppler ext transition |  |  |  | L/D Max: | 57.915 | at alpha= | 7 | deg
Re: | 250000 |  |  | Cd Min: | 0.0176 | at alpha= | -4 | deg
Mach: | 0.1 |  |  | Cl=0 at alpha= | -4.325 | deg
|  |  |  | @ Cl=0.1, Cd= | 0.020695
|  |  |  | @ Cl=0.4, Cd= | 0.01987
|  |  |  | @ Cl=0.6, Cd= | 0.018995
alpha (deg) | Cl | Cd | Cm | Cl/Cd
-20 | -0.822 | 0.20356 | -0.031 | -4.038
-19.5 | -0.831 | 0.19408 | -0.031 | -4.28
-19 | -0.838 | 0.18569 | -0.031 | -4.511
-18.5 | -0.843 | 0.17776 | -0.032 | -4.74
-18 | -0.845 | 0.16512 | -0.032 | -5.12
-17.5 | -0.846 | 0.1593 | -0.032 | -5.312
-17 | -0.845 | 0.15314 | -0.033 | -5.515
-16.5 | -0.84 | 0.14398 | -0.033 | -5.834
-16 | -0.833 | 0.13627 | -0.033 | -6.114
-15.5 | -0.823 | 0.13004 | -0.033 | -6.331
-15 | -0.811 | 0.12386 | -0.034 | -6.547
-14.5 | -0.795 | 0.118 | -0.034 | -6.741
-14 | -0.777 | 0.11231 | -0.035 | -6.921
-13.5 | -0.756 | 0.10527 | -0.035 | -7.18
-13 | -0.732 | 0.09912 | -0.036 | -7.383
-12.5 | -0.705 | 0.09417 | -0.037 | -7.489
-12 | -0.676 | 0.08906 | -0.037 | -7.586
-11.5 | -0.643 | 0.08435 | -0.038 | -7.627
-11 | -0.609 | 0.08051 | -0.039 | -7.565
-10.5 | -0.572 | 0.07641 | -0.039 | -7.486
-10 | -0.533 | 0.07227 | -0.04 | -7.378
-9.5 | -0.492 | 0.06881 | -0.04 | -7.153
-9 | -0.451 | 0.06444 | -0.045 | -6.998
-8.5 | -0.406 | 0.06135 | -0.045 | -6.626
-8 | -0.426 | 0.02539 | -0.086 | -16.765
-7.5 | -0.371 | 0.02466 | -0.087 | -15.032
-7 | -0.314 | 0.02399 | -0.088 | -13.109
-6.5 | -0.257 | 0.0234 | -0.089 | -10.996
-6 | -0.199 | 0.02283 | -0.09 | -8.728
-5.5 | -0.14 | 0.02234 | -0.091 | -6.282
-5 | -0.081 | 0.02186 | -0.091 | -3.696
-4.5 | -0.021 | 0.0201 | -0.092 | -1.03
-4 | 0.039 | 0.0176 | -0.091 | 2.226
-3.5 | 0.099 | 0.02071 | -0.091 | 4.779
-3 | 0.159 | 0.01978 | -0.092 | 8.041
-2.5 | 0.219 | 0.01983 | -0.093 | 11.045
-2 | 0.279 | 0.01984 | -0.093 | 14.066
-1.5 | 0.339 | 0.01983 | -0.094 | 17.112
-1 | 0.4 | 0.01987 | -0.095 | 20.122
-0.5 | 0.46 | 0.01995 | -0.096 | 23.078
0 | 0.545 | 0.01882 | -0.096 | 28.971
0.5 | 0.608 | 0.01902 | -0.097 | 31.956
1 | 0.67 | 0.0193 | -0.098 | 34.715
1.5 | 0.732 | 0.01954 | -0.099 | 37.475
2 | 0.794 | 0.01981 | -0.1 | 40.094
2.5 | 0.856 | 0.02013 | -0.1 | 42.524
3 | 0.918 | 0.02055 | -0.101 | 44.644
3.5 | 0.979 | 0.02091 | -0.102 | 46.8
4 | 1.04 | 0.02131 | -0.103 | 48.799
4.5 | 1.1 | 0.02175 | -0.104 | 50.581
5 | 1.16 | 0.02225 | -0.106 | 52.149
5.5 | 1.22 | 0.02273 | -0.107 | 53.693
6 | 1.279 | 0.02287 | -0.107 | 55.949
6.5 | 1.338 | 0.02351 | -0.107 | 56.915
7 | 1.396 | 0.0241 | -0.108 | 57.915
7.5 | 1.453 | 0.02707 | -0.108 | 53.649
8 | 1.508 | 0.02796 | -0.109 | 53.941
8.5 | 1.54 | 0.02898 | -0.107 | 53.144
9 | 1.585 | 0.03017 | -0.107 | 52.545
9.5 | 1.626 | 0.03171 | -0.107 | 51.277
10 | 1.665 | 0.03346 | -0.106 | 49.779
10.5 | 1.702 | 0.03547 | -0.106 | 47.985
11 | 1.735 | 0.03791 | -0.105 | 45.77
11.5 | 1.764 | 0.04077 | -0.105 | 43.274
12 | 1.789 | 0.04409 | -0.104 | 40.569
12.5 | 1.809 | 0.04786 | -0.103 | 37.805
13 | 1.822 | 0.05285 | -0.102 | 34.478
13.5 | 1.823 | 0.05947 | -0.1 | 30.648
14 | 1.803 | 0.07074 | -0.096 | 25.483
14.5 | 1.809 | 0.07757 | -0.094 | 23.316
15 | 1.816 | 0.08397 | -0.093 | 21.628
15.5 | 1.823 | 0.09024 | -0.093 | 20.203
16 | 1.828 | 0.09694 | -0.092 | 18.854
16.5 | 1.831 | 0.10356 | -0.091 | 17.676
17 | 1.827 | 0.1145 | -0.09 | 15.96
17.5 | 1.824 | 0.12202 | -0.09 | 14.951
18 | 1.819 | 0.12972 | -0.089 | 14.023
18.5 | 1.811 | 0.13762 | -0.089 | 13.16
19 | 1.801 | 0.14585 | -0.088 | 12.346
19.5 | 1.788 | 0.15487 | -0.088 | 11.544
20 | 1.772 | 0.16383 | -0.087 | 10.816

## 20. Re 250k Mach 0.10 (2)
BIGFOIL.COM POLAR EXPORT
NASA LS(1)-0417MOD
LS(1)-0417MOD |  |  |  | Cl Max: | 1.6545 | at alpha= | 16 | deg
XFOIL ncrit=9 |  |  |  | L/D Max: | 58.0215 | at alpha= | 9.5 | deg
Re: | 250000 |  |  | Cd Min: | 0.1671 | at alpha= | -15.5 | deg
Mach: | 0.1 |  |  | Cl=0 at alpha= | -3.6413 | deg
|  |  |  | @ Cl=0.1, Cd= | 0.013118
|  |  |  | @ Cl=0.4, Cd= | 0.016271
|  |  |  | @ Cl=0.6, Cd= | 0.017443
alpha (deg) | Cl | Cd | Cm | Cl/Cd
-15.5 | -0.4775 | 0.1671 | -0.0176 | -2.8576
-14.5 | -0.4615 | 0.15075 | -0.0258 | -3.0614
-14 | -0.4328 | 0.14694 | -0.0246 | -2.9454
-13.5 | -0.6271 | 0.08528 | -0.0613 | -7.3534
-13 | -0.654 | 0.07398 | -0.0671 | -8.8402
-12.5 | -0.7006 | 0.06269 | -0.0718 | -11.1756
-12 | -0.7524 | 0.05361 | -0.0719 | -14.0347
-11.5 | -0.8072 | 0.04772 | -0.0653 | -16.9153
-11 | -0.8583 | 0.04411 | -0.0545 | -19.4582
-10.5 | -0.8819 | 0.04028 | -0.0467 | -21.8942
-10 | -0.8308 | 0.03492 | -0.0507 | -23.7915
-9.5 | -0.775 | 0.03094 | -0.0534 | -25.0485
-9 | -0.7095 | 0.02808 | -0.0568 | -25.2671
-8.5 | -0.6451 | 0.026 | -0.0594 | -24.8115
-8 | -0.5678 | 0.02369 | -0.0639 | -23.9679
-7.5 | -0.5015 | 0.02188 | -0.0663 | -22.9205
-7 | -0.4248 | 0.02007 | -0.0711 | -21.1659
-6.5 | -0.3611 | 0.01849 | -0.0736 | -19.5295
-6 | -0.2896 | 0.01682 | -0.0776 | -17.2176
-5.5 | -0.2309 | 0.01501 | -0.0796 | -15.3831
-5 | -0.1654 | 0.01277 | -0.084 | -12.9522
-4.5 | -0.0971 | 0.01133 | -0.0872 | -8.5702
-4 | -0.0396 | 0.0116 | -0.0861 | -3.4138
-3.5 | 0.0156 | 0.01223 | -0.084 | 1.2756
-3 | 0.0675 | 0.0129 | -0.0811 | 5.2326
-2.5 | 0.1227 | 0.01327 | -0.0794 | 9.2464
-2 | 0.1687 | 0.01396 | -0.0747 | 12.0845
-1.5 | 0.219 | 0.01423 | -0.0719 | 15.39
-1 | 0.2694 | 0.01438 | -0.0694 | 18.7344
-0.5 | 0.3144 | 0.01526 | -0.0671 | 20.6029
0 | 0.3605 | 0.01602 | -0.0644 | 22.5031
0.5 | 0.4218 | 0.01641 | -0.0661 | 25.7038
1 | 0.4696 | 0.01683 | -0.0638 | 27.9026
1.5 | 0.525 | 0.01719 | -0.0637 | 30.541
2 | 0.5916 | 0.01739 | -0.0667 | 34.0196
2.5 | 0.6441 | 0.01772 | -0.0659 | 36.3488
3 | 0.6997 | 0.01791 | -0.0659 | 39.0676
3.5 | 0.7591 | 0.01833 | -0.067 | 41.413
4 | 0.823 | 0.01859 | -0.0694 | 44.2711
4.5 | 0.8793 | 0.01898 | -0.0697 | 46.3277
5 | 0.9329 | 0.01927 | -0.0694 | 48.412
5.5 | 0.99 | 0.0198 | -0.0701 | 50
6 | 1.0484 | 0.02014 | -0.0711 | 52.0556
6.5 | 1.1046 | 0.02071 | -0.0717 | 53.3366
7 | 1.1553 | 0.02107 | -0.071 | 54.8315
7.5 | 1.2082 | 0.0217 | -0.0709 | 55.6774
8 | 1.2618 | 0.0222 | -0.0711 | 56.8378
8.5 | 1.31 | 0.02283 | -0.0702 | 57.3806
9 | 1.356 | 0.02345 | -0.0689 | 57.8252
9.5 | 1.4018 | 0.02416 | -0.0678 | 58.0215
10 | 1.4431 | 0.02496 | -0.0659 | 57.8165
10.5 | 1.4779 | 0.02569 | -0.0629 | 57.5282
11 | 1.5077 | 0.02671 | -0.0594 | 56.447
11.5 | 1.5375 | 0.02788 | -0.0561 | 55.1471
12 | 1.561 | 0.02925 | -0.0523 | 53.3675
12.5 | 1.5856 | 0.03101 | -0.0493 | 51.1319
13 | 1.6058 | 0.03295 | -0.0461 | 48.7344
13.5 | 1.6196 | 0.03534 | -0.0427 | 45.8291
14 | 1.6276 | 0.03796 | -0.0388 | 42.8767
14.5 | 1.6382 | 0.04125 | -0.037 | 39.7139
15 | 1.6483 | 0.0458 | -0.0369 | 35.9891
15.5 | 1.653 | 0.05095 | -0.0369 | 32.4436
16 | 1.6545 | 0.05657 | -0.0372 | 29.247
16.5 | 1.6438 | 0.06421 | -0.0387 | 25.6004
17 | 1.6324 | 0.07223 | -0.0408 | 22.6
17.5 | 1.6178 | 0.08121 | -0.0439 | 19.9212
18 | 1.5953 | 0.09169 | -0.048 | 17.3988
18.5 | 1.5857 | 0.10002 | -0.0512 | 15.8538
19 | 1.5585 | 0.11165 | -0.0568 | 13.9588
19.5 | 1.546 | 0.12073 | -0.0612 | 12.8054
20 | 1.534 | 0.13002 | -0.0662 | 11.7982

## 21. Re 250k Mach 0.25 (1)
BIGFOIL.COM POLAR EXPORT
NASA LS(1)-0417MOD
LS(1)-0417MOD |  |  |  | Cl Max: | 1.782 | at alpha= | 12 | deg
JavaFoil+Calcfoil stall+Eppler ext transition |  |  |  | L/D Max: | 58.097 | at alpha= | 7.5 | deg
Re: | 250000 |  |  | Cd Min: | 0.01768 | at alpha= | -4 | deg
Mach: | 0.25 |  |  | Cl=0 at alpha= | -4.3279 | deg
|  |  |  | @ Cl=0.1, Cd= | 0.02097
|  |  |  | @ Cl=0.4, Cd= | 0.020084
|  |  |  | @ Cl=0.6, Cd= | 0.019061
alpha (deg) | Cl | Cd | Cm | Cl/Cd
-20 | -0.491 | 0.26902 | -0.029 | -1.826
-19.5 | -0.532 | 0.24045 | -0.03 | -2.214
-19 | -0.57 | 0.22214 | -0.031 | -2.566
-18.5 | -0.605 | 0.21317 | -0.031 | -2.836
-18 | -0.636 | 0.2015 | -0.032 | -3.154
-17.5 | -0.663 | 0.18597 | -0.033 | -3.564
-17 | -0.686 | 0.16883 | -0.033 | -4.063
-16.5 | -0.705 | 0.16288 | -0.034 | -4.327
-16 | -0.719 | 0.15124 | -0.034 | -4.755
-15.5 | -0.729 | 0.13882 | -0.034 | -5.25
-15 | -0.734 | 0.13052 | -0.035 | -5.622
-14.5 | -0.734 | 0.12408 | -0.035 | -5.915
-14 | -0.729 | 0.1173 | -0.035 | -6.217
-13.5 | -0.72 | 0.11024 | -0.035 | -6.531
-13 | -0.706 | 0.10404 | -0.036 | -6.787
-12.5 | -0.688 | 0.09772 | -0.037 | -7.038
-12 | -0.665 | 0.09208 | -0.038 | -7.225
-11.5 | -0.639 | 0.08756 | -0.038 | -7.294
-11 | -0.609 | 0.08283 | -0.039 | -7.347
-10.5 | -0.575 | 0.07771 | -0.04 | -7.399
-10 | -0.538 | 0.07382 | -0.039 | -7.289
-9.5 | -0.499 | 0.07015 | -0.041 | -7.113
-9 | -0.457 | 0.06594 | -0.042 | -6.934
-8.5 | -0.414 | 0.06245 | -0.045 | -6.624
-8 | -0.368 | 0.05902 | -0.047 | -6.237
-7.5 | -0.378 | 0.02527 | -0.09 | -14.972
-7 | -0.321 | 0.02448 | -0.09 | -13.13
-6.5 | -0.263 | 0.02392 | -0.091 | -11.002
-6 | -0.204 | 0.02328 | -0.092 | -8.759
-5.5 | -0.144 | 0.02275 | -0.093 | -6.32
-5 | -0.083 | 0.02221 | -0.094 | -3.728
-4.5 | -0.021 | 0.0203 | -0.094 | -1.045
-4 | 0.04 | 0.01768 | -0.093 | 2.274
-3.5 | 0.102 | 0.02108 | -0.094 | 4.817
-3 | 0.163 | 0.01996 | -0.095 | 8.173
-2.5 | 0.225 | 0.02002 | -0.095 | 11.224
-2 | 0.286 | 0.02006 | -0.096 | 14.273
-1.5 | 0.348 | 0.02005 | -0.097 | 17.352
-1 | 0.41 | 0.02009 | -0.097 | 20.403
-0.5 | 0.472 | 0.02018 | -0.098 | 23.388
0 | 0.56 | 0.01893 | -0.099 | 29.59
0.5 | 0.624 | 0.01914 | -0.1 | 32.608
1 | 0.688 | 0.01944 | -0.1 | 35.396
1.5 | 0.752 | 0.0197 | -0.101 | 38.171
2 | 0.816 | 0.01999 | -0.102 | 40.803
2.5 | 0.879 | 0.02032 | -0.103 | 43.257
3 | 0.942 | 0.02081 | -0.104 | 45.263
3.5 | 1.005 | 0.02118 | -0.104 | 47.45
4 | 1.067 | 0.02162 | -0.105 | 49.37
4.5 | 1.129 | 0.02209 | -0.106 | 51.112
5 | 1.191 | 0.02259 | -0.107 | 52.71
5.5 | 1.252 | 0.02319 | -0.109 | 53.974
6 | 1.312 | 0.02377 | -0.11 | 55.19
6.5 | 1.371 | 0.02404 | -0.11 | 57.051
7 | 1.43 | 0.02478 | -0.111 | 57.714
7.5 | 1.488 | 0.02561 | -0.111 | 58.097
8 | 1.519 | 0.02932 | -0.11 | 51.804
8.5 | 1.564 | 0.03062 | -0.109 | 51.078
9 | 1.607 | 0.03221 | -0.109 | 49.881
9.5 | 1.646 | 0.0341 | -0.109 | 48.258
10 | 1.682 | 0.03638 | -0.108 | 46.231
10.5 | 1.716 | 0.03913 | -0.107 | 43.849
11 | 1.745 | 0.04214 | -0.107 | 41.412
11.5 | 1.769 | 0.04601 | -0.106 | 38.448
12 | 1.782 | 0.05084 | -0.105 | 35.063
12.5 | 1.776 | 0.05865 | -0.102 | 30.279
13 | 1.755 | 0.06949 | -0.098 | 25.257
13.5 | 1.758 | 0.0766 | -0.096 | 22.95
14 | 1.763 | 0.08299 | -0.095 | 21.244
14.5 | 1.765 | 0.08967 | -0.094 | 19.682
15 | 1.763 | 0.09653 | -0.094 | 18.267
15.5 | 1.757 | 0.10364 | -0.093 | 16.957
16 | 1.743 | 0.11474 | -0.092 | 15.194
16.5 | 1.729 | 0.12382 | -0.091 | 13.961
17 | 1.709 | 0.13209 | -0.09 | 12.938

## 22. Re 250k Mach 0.25 (2)
BIGFOIL.COM POLAR EXPORT
NASA LS(1)-0417MOD
LS(1)-0417MOD |  |  |  | Cl Max: | 1.6045 | at alpha= | 14 | deg
XFOIL ncrit=9 |  |  |  | L/D Max: | 55.2859 | at alpha= | 8.5 | deg
Re: | 250000 |  |  | Cd Min: | 0.16677 | at alpha= | -15 | deg
Mach: | 0.25 |  |  | Cl=0 at alpha= | -3.5916 | deg
|  |  |  | @ Cl=0.1, Cd= | 0.013267
|  |  |  | @ Cl=0.4, Cd= | 0.016839
|  |  |  | @ Cl=0.6, Cd= | 0.018043
alpha (deg) | Cl | Cd | Cm | Cl/Cd
-15 | -0.4379 | 0.16677 | -0.0168 | -2.6258
-14.5 | -0.4467 | 0.15602 | -0.0251 | -2.8631
-14 | -0.4169 | 0.15158 | -0.0241 | -2.7504
-13 | -0.3992 | 0.13624 | -0.0306 | -2.9301
-12.5 | -0.5883 | 0.07883 | -0.0659 | -7.4629
-12 | -0.6141 | 0.06845 | -0.0708 | -8.9715
-11.5 | -0.6542 | 0.05877 | -0.0738 | -11.1315
-11 | -0.6989 | 0.05141 | -0.072 | -13.5946
-10.5 | -0.7529 | 0.04746 | -0.0633 | -15.8639
-10 | -0.804 | 0.04454 | -0.0538 | -18.0512
-9.5 | -0.7731 | 0.03697 | -0.0583 | -20.9115
-9 | -0.7193 | 0.03167 | -0.0622 | -22.7123
-8.5 | -0.6556 | 0.0287 | -0.0645 | -22.8432
-8 | -0.5749 | 0.02549 | -0.0693 | -22.5539
-7.5 | -0.5088 | 0.02339 | -0.071 | -21.7529
-7 | -0.4295 | 0.02131 | -0.0753 | -20.1549
-6.5 | -0.3685 | 0.01959 | -0.0765 | -18.8106
-6 | -0.3048 | 0.01791 | -0.0784 | -17.0184
-5.5 | -0.2397 | 0.01619 | -0.0808 | -14.8054
-5 | -0.1804 | 0.01403 | -0.0832 | -12.8582
-4.5 | -0.1105 | 0.01189 | -0.0878 | -9.2935
-4 | -0.0477 | 0.01164 | -0.0875 | -4.0979
-3.5 | 0.0107 | 0.01223 | -0.0854 | 0.8749
-3 | 0.0691 | 0.01288 | -0.0835 | 5.3649
-2.5 | 0.1186 | 0.0135 | -0.0792 | 8.7852
-2 | 0.1697 | 0.01402 | -0.0755 | 12.1041
-1 | 0.2632 | 0.01515 | -0.0675 | 17.3729
-0.5 | 0.3202 | 0.01589 | -0.068 | 20.151
0 | 0.3663 | 0.01656 | -0.0646 | 22.1196
0.5 | 0.4231 | 0.01703 | -0.0643 | 24.8444
1 | 0.4817 | 0.01727 | -0.0644 | 27.8923
1.5 | 0.5356 | 0.01766 | -0.0633 | 30.3284
2 | 0.5988 | 0.01804 | -0.0648 | 33.1929
2.5 | 0.6619 | 0.0182 | -0.0663 | 36.3681
3 | 0.7177 | 0.01865 | -0.0658 | 38.4826
3.5 | 0.7769 | 0.01887 | -0.0662 | 41.1712
4 | 0.8407 | 0.01939 | -0.0678 | 43.3574
4.5 | 0.9048 | 0.01967 | -0.0696 | 45.999
5 | 0.9596 | 0.02021 | -0.0689 | 47.4814
5.5 | 1.0161 | 0.02055 | -0.0687 | 49.4453
6 | 1.0756 | 0.02119 | -0.0694 | 50.7598
6.5 | 1.1362 | 0.02168 | -0.0703 | 52.4077
7 | 1.1877 | 0.0223 | -0.0691 | 53.2601
7.5 | 1.2393 | 0.02281 | -0.068 | 54.3314
8 | 1.2919 | 0.0236 | -0.0674 | 54.7415
8.5 | 1.344 | 0.02431 | -0.0667 | 55.2859
9 | 1.3844 | 0.02508 | -0.0637 | 55.1994
9.5 | 1.4281 | 0.02603 | -0.0616 | 54.8636
10 | 1.4597 | 0.0269 | -0.0576 | 54.2639
10.5 | 1.4892 | 0.02818 | -0.0535 | 52.846
11 | 1.5229 | 0.02967 | -0.0508 | 51.3279
11.5 | 1.5425 | 0.03141 | -0.0462 | 49.1086
12 | 1.5642 | 0.03366 | -0.0429 | 46.4706
12.5 | 1.5836 | 0.03612 | -0.0398 | 43.8427
13 | 1.5934 | 0.03934 | -0.0366 | 40.5033
13.5 | 1.5998 | 0.04314 | -0.0338 | 37.0839
14 | 1.6045 | 0.04706 | -0.0312 | 34.0948
14.5 | 1.5914 | 0.05245 | -0.029 | 30.3413
15 | 1.59 | 0.05929 | -0.0305 | 26.8173
15.5 | 1.5867 | 0.0667 | -0.0327 | 23.7886
16 | 1.5648 | 0.07705 | -0.0367 | 20.3089
16.5 | 1.554 | 0.08598 | -0.0402 | 18.074
17 | 1.5254 | 0.09788 | -0.0459 | 15.5844
17.5 | 1.4981 | 0.10961 | -0.0516 | 13.6675
18 | 1.5003 | 0.11669 | -0.0549 | 12.8571
18.5 | 1.4428 | 0.13419 | -0.0655 | 10.7519
19 | 1.4292 | 0.14448 | -0.0718 | 9.892

## 23. Re 250k Mach 0.50 (1)
BIGFOIL.COM POLAR EXPORT
NASA LS(1)-0417MOD
LS(1)-0417MOD |  |  |  | Cl Max: | 1.606 | at alpha= | 8.5 | deg
JavaFoil+Calcfoil stall+Eppler ext transition |  |  |  | L/D Max: | 51.425 | at alpha= | 5 | deg
Re: | 250000 |  |  | Cd Min: | 0.02 | at alpha= | 0 | deg
Mach: | 0.5 |  |  | Cl=0 at alpha= | -4.3309 | deg
|  |  |  | @ Cl=0.1, Cd= | 0.020529
|  |  |  | @ Cl=0.4, Cd= | 0.021417
|  |  |  | @ Cl=0.6, Cd= | 0.0204
alpha (deg) | Cl | Cd | Cm | Cl/Cd
-20 | -0.897 | 0.28771 | -0.047 | -3.116
-19.5 | -0.869 | 0.27993 | -0.048 | -3.104
-19 | -0.841 | 0.27165 | -0.048 | -3.096
-18.5 | -0.811 | 0.25876 | -0.047 | -3.135
-18 | -0.783 | 0.25386 | -0.047 | -3.086
-17.5 | -0.755 | 0.22972 | -0.048 | -3.289
-17 | -0.726 | 0.22859 | -0.047 | -3.177
-16.5 | -0.698 | 0.21909 | -0.046 | -3.184
-16 | -0.67 | 0.20975 | -0.047 | -3.192
-15.5 | -0.641 | 0.20687 | -0.047 | -3.101
-15 | -0.612 | 0.20405 | -0.044 | -2.997
-14.5 | -0.583 | 0.19192 | -0.044 | -3.039
-14 | -0.555 | 0.18324 | -0.044 | -3.028
-13.5 | -0.526 | 0.17953 | -0.045 | -2.933
-13 | -0.498 | 0.17535 | -0.045 | -2.84
-12.5 | -0.469 | 0.16562 | -0.043 | -2.831
-12 | -0.441 | 0.15142 | -0.043 | -2.909
-11.5 | -0.412 | 0.14839 | -0.044 | -2.777
-11 | -0.383 | 0.14439 | -0.041 | -2.653
-10.5 | -0.354 | 0.13404 | -0.041 | -2.645
-10 | -0.326 | 0.13079 | -0.041 | -2.492
-9.5 | -0.403 | 0.09256 | -0.04 | -4.358
-9 | -0.441 | 0.07772 | -0.042 | -5.669
-8.5 | -0.421 | 0.07042 | -0.043 | -5.984
-8 | -0.386 | 0.06481 | -0.045 | -5.951
-7.5 | -0.342 | 0.06028 | -0.047 | -5.682
-7 | -0.294 | 0.05678 | -0.048 | -5.184
-6.5 | -0.243 | 0.0533 | -0.049 | -4.557
-6 | -0.189 | 0.05068 | -0.049 | -3.73
-5.5 | -0.158 | 0.02461 | -0.103 | -6.429
-5 | -0.091 | 0.02392 | -0.104 | -3.822
-4.5 | -0.023 | 0.02332 | -0.105 | -1.007
-4 | 0.045 | 0.0226 | -0.106 | 2.003
-3.5 | 0.113 | 0.02004 | -0.104 | 5.628
-3 | 0.181 | 0.02009 | -0.105 | 9.007
-2.5 | 0.249 | 0.02263 | -0.106 | 11.024
-2 | 0.318 | 0.02127 | -0.106 | 14.935
-1.5 | 0.386 | 0.02139 | -0.107 | 18.049
-1 | 0.454 | 0.02152 | -0.108 | 21.109
-0.5 | 0.523 | 0.02163 | -0.109 | 24.171
0 | 0.625 | 0.02 | -0.11 | 31.251
0.5 | 0.696 | 0.02035 | -0.11 | 34.216
1 | 0.767 | 0.02068 | -0.111 | 37.109
1.5 | 0.838 | 0.02109 | -0.112 | 39.744
2 | 0.909 | 0.02152 | -0.113 | 42.22
2.5 | 0.979 | 0.02201 | -0.114 | 44.469
3 | 1.048 | 0.02256 | -0.114 | 46.444
3.5 | 1.117 | 0.02318 | -0.115 | 48.189
4 | 1.185 | 0.02399 | -0.116 | 49.399
4.5 | 1.252 | 0.02472 | -0.117 | 50.666
5 | 1.318 | 0.02564 | -0.118 | 51.425
5.5 | 1.363 | 0.02901 | -0.117 | 46.974
6 | 1.416 | 0.03046 | -0.117 | 46.48
6.5 | 1.465 | 0.03226 | -0.117 | 45.398
7 | 1.509 | 0.03446 | -0.116 | 43.778
7.5 | 1.548 | 0.03718 | -0.116 | 41.645
8 | 1.582 | 0.04041 | -0.117 | 39.137
8.5 | 1.606 | 0.045 | -0.116 | 35.702
9 | 1.596 | 0.0539 | -0.111 | 29.604
9.5 | 1.575 | 0.06501 | -0.105 | 24.223
10 | 1.578 | 0.07373 | -0.103 | 21.398
10.5 | 1.57 | 0.0835 | -0.101 | 18.799
11 | 1.525 | 0.09589 | -0.099 | 15.901
11.5 | 1.401 | 0.11297 | -0.097 | 12.403
12 | 0.94 | 0.17124 | -0.074 | 5.489
12.5 | 0.961 | 0.1899 | -0.066 | 5.059
13 | 0.99 | 0.20739 | -0.069 | 4.773
13.5 | 1.018 | 0.21166 | -0.07 | 4.811

## 24. Re 250k Mach 0.50 (2)
BIGFOIL.COM POLAR EXPORT
NASA LS(1)-0417MOD
LS(1)-0417MOD |  |  |  | Cl Max: | 1.3509 | at alpha= | 9 | deg
XFOIL ncrit=9 |  |  |  | L/D Max: | 43.7378 | at alpha= | 5.5 | deg
Re: | 250000 |  |  | Cd Min: | 0.25854 | at alpha= | -20 | deg
Mach: | 0.5 |  |  | Cl=0 at alpha= | -3.3626 | deg
|  |  |  | @ Cl=0.1, Cd= | 0.013607
|  |  |  | @ Cl=0.4, Cd= | 0.018746
|  |  |  | @ Cl=0.6, Cd= | 0.020097
alpha (deg) | Cl | Cd | Cm | Cl/Cd
-20 | -0.6439 | 0.25854 | 0.0253 | -2.4905
-19.5 | -0.6168 | 0.25088 | 0.0221 | -2.4585
-19 | -0.5923 | 0.2434 | 0.0176 | -2.4334
-18.5 | -0.5739 | 0.2351 | 0.0106 | -2.4411
-18 | -0.5472 | 0.22737 | 0.0075 | -2.4066
-17.5 | -0.5228 | 0.22012 | 0.0035 | -2.3751
-17 | -0.5046 | 0.21174 | -0.0024 | -2.3831
-16.5 | -0.4784 | 0.20477 | -0.0053 | -2.3363
-16 | -0.4679 | 0.19642 | -0.0128 | -2.3821
-15.5 | -0.4374 | 0.18907 | -0.0141 | -2.3134
-15 | -0.4166 | 0.18168 | -0.0179 | -2.293
-14.5 | -0.4007 | 0.17345 | -0.0224 | -2.3102
-14 | -0.3788 | 0.16651 | -0.0251 | -2.2749
-13 | -0.3639 | 0.14987 | -0.0356 | -2.4281
-12.5 | -0.3346 | 0.14359 | -0.0352 | -2.3302
-12 | -0.3431 | 0.13365 | -0.0422 | -2.5672
-11 | -0.3397 | 0.11124 | -0.0486 | -3.0538
-10.5 | -0.3429 | 0.10285 | -0.0503 | -3.334
-10 | -0.3712 | 0.09098 | -0.0542 | -4.08
-9.5 | -0.4552 | 0.07316 | -0.0613 | -6.222
-9 | -0.493 | 0.06018 | -0.0718 | -8.1921
-8.5 | -0.5008 | 0.04929 | -0.0825 | -10.1603
-8 | -0.5005 | 0.04016 | -0.0901 | -12.4626
-7.5 | -0.4849 | 0.0333 | -0.0931 | -14.5616
-7 | -0.4455 | 0.02817 | -0.0936 | -15.8147
-6.5 | -0.3876 | 0.02494 | -0.0927 | -15.5413
-6 | -0.3247 | 0.02241 | -0.0909 | -14.4891
-5.5 | -0.268 | 0.02043 | -0.0888 | -13.118
-5 | -0.2172 | 0.01855 | -0.0866 | -11.7089
-4.5 | -0.1614 | 0.01665 | -0.0858 | -9.6937
-4 | -0.0952 | 0.01378 | -0.0888 | -6.9086
-3.5 | -0.0183 | 0.01222 | -0.0909 | -1.4975
-3 | 0.0483 | 0.01293 | -0.0874 | 3.7355
-2.5 | 0.1109 | 0.01375 | -0.0829 | 8.0655
-2 | 0.1606 | 0.01486 | -0.0769 | 10.8075
-1.5 | 0.2116 | 0.01641 | -0.072 | 12.8946
-1 | 0.2602 | 0.01763 | -0.066 | 14.7589
-0.5 | 0.3283 | 0.01809 | -0.0662 | 18.1481
0 | 0.3852 | 0.01867 | -0.0629 | 20.632
0.5 | 0.457 | 0.01904 | -0.0642 | 24.0021
1 | 0.5129 | 0.0197 | -0.0609 | 26.0355
1.5 | 0.5901 | 0.02002 | -0.0635 | 29.4755
2 | 0.6503 | 0.02049 | -0.0616 | 31.7374
2.5 | 0.7139 | 0.02093 | -0.0605 | 34.1089
3 | 0.7883 | 0.02156 | -0.0623 | 36.5631
3.5 | 0.8597 | 0.02207 | -0.0632 | 38.9533
4 | 0.9196 | 0.0228 | -0.0614 | 40.3333
4.5 | 0.9856 | 0.02355 | -0.0608 | 41.8514
5 | 1.0499 | 0.02453 | -0.0604 | 42.8007
5.5 | 1.1175 | 0.02555 | -0.0603 | 43.7378
6 | 1.1649 | 0.02664 | -0.0565 | 43.7275
6.5 | 1.2141 | 0.02797 | -0.0532 | 43.4072
7 | 1.251 | 0.02939 | -0.0483 | 42.5655
7.5 | 1.2842 | 0.0316 | -0.0442 | 40.6392
8 | 1.3159 | 0.03346 | -0.0394 | 39.3276
8.5 | 1.321 | 0.03733 | -0.0343 | 35.3871
9 | 1.3509 | 0.04015 | -0.0314 | 33.6463
9.5 | 1.3247 | 0.04733 | -0.029 | 27.9886
10 | 1.3191 | 0.05343 | -0.0276 | 24.6884
10.5 | 1.2456 | 0.0677 | -0.0323 | 18.3988
11 | 1.0696 | 0.09866 | -0.0495 | 10.8413
12 | 0.9849 | 0.12987 | -0.0662 | 7.5837
13 | 0.9688 | 0.15244 | -0.0785 | 6.3553
13.5 | 0.9998 | 0.15698 | -0.0805 | 6.369
14 | 0.9909 | 0.16989 | -0.0886 | 5.8326

## 25. Re 500k Mach 0.00 (1)
BIGFOIL.COM POLAR EXPORT
NASA LS(1)-0417MOD
LS(1)-0417MOD |  |  |  | Cl Max: | 1.899 | at alpha= | 14.5 | deg
JavaFoil+Calcfoil stall+Eppler ext transition |  |  |  | L/D Max: | 65.653 | at alpha= | 7 | deg
Re: | 500000 |  |  | Cd Min: | 0.01313 | at alpha= | -4 | deg
Mach: | 0 |  |  | Cl=0 at alpha= | -4.3279 | deg
|  |  |  | @ Cl=0.1, Cd= | 0.01376
|  |  |  | @ Cl=0.4, Cd= | 0.016844
|  |  |  | @ Cl=0.6, Cd= | 0.016772
alpha (deg) | Cl | Cd | Cm | Cl/Cd
-20 | -0.859 | 0.18342 | -0.033 | -4.684
-19.5 | -0.864 | 0.17576 | -0.033 | -4.918
-19 | -0.868 | 0.16678 | -0.033 | -5.206
-18.5 | -0.87 | 0.16105 | -0.034 | -5.403
-18 | -0.87 | 0.152 | -0.034 | -5.724
-17.5 | -0.868 | 0.14782 | -0.035 | -5.872
-17 | -0.863 | 0.13948 | -0.035 | -6.189
-16.5 | -0.856 | 0.13309 | -0.035 | -6.434
-16 | -0.847 | 0.12695 | -0.036 | -6.674
-15.5 | -0.835 | 0.1196 | -0.036 | -6.982
-15 | -0.82 | 0.11533 | -0.036 | -7.114
-14.5 | -0.803 | 0.10999 | -0.037 | -7.304
-14 | -0.784 | 0.10429 | -0.038 | -7.513
-13.5 | -0.761 | 0.09831 | -0.038 | -7.738
-13 | -0.736 | 0.09342 | -0.039 | -7.874
-12.5 | -0.71 | 0.0876 | -0.043 | -8.102
-12 | -0.679 | 0.08338 | -0.043 | -8.141
-11.5 | -0.651 | 0.0765 | -0.049 | -8.509
-11 | -0.714 | 0.02861 | -0.081 | -24.951
-10.5 | -0.672 | 0.02732 | -0.082 | -24.587
-10 | -0.628 | 0.02608 | -0.083 | -24.087
-9.5 | -0.581 | 0.02511 | -0.084 | -23.131
-9 | -0.531 | 0.02425 | -0.085 | -21.911
-8.5 | -0.479 | 0.02346 | -0.086 | -20.439
-8 | -0.426 | 0.02269 | -0.086 | -18.757
-7.5 | -0.371 | 0.02201 | -0.087 | -16.837
-7 | -0.314 | 0.02141 | -0.088 | -14.683
-6.5 | -0.257 | 0.02089 | -0.089 | -12.311
-6 | -0.199 | 0.02038 | -0.09 | -9.767
-5.5 | -0.14 | 0.0199 | -0.09 | -7.049
-5 | -0.081 | 0.01949 | -0.091 | -4.143
-4.5 | -0.021 | 0.01674 | -0.092 | -1.236
-4 | 0.04 | 0.01313 | -0.092 | 3.021
-3.5 | 0.1 | 0.01376 | -0.093 | 7.281
-3 | 0.161 | 0.01666 | -0.094 | 9.68
-2.5 | 0.222 | 0.01673 | -0.095 | 13.289
-2 | 0.284 | 0.0168 | -0.095 | 16.877
-1.5 | 0.345 | 0.0168 | -0.096 | 20.534
-1 | 0.407 | 0.01685 | -0.097 | 24.156
-0.5 | 0.469 | 0.01693 | -0.098 | 27.714
0 | 0.542 | 0.01679 | -0.099 | 32.311
0.5 | 0.605 | 0.01677 | -0.101 | 36.06
1 | 0.667 | 0.01698 | -0.102 | 39.256
1.5 | 0.729 | 0.01725 | -0.102 | 42.251
2 | 0.79 | 0.01746 | -0.103 | 45.273
2.5 | 0.852 | 0.01772 | -0.103 | 48.08
3 | 0.913 | 0.01829 | -0.104 | 49.924
3.5 | 0.974 | 0.01859 | -0.104 | 52.403
4 | 1.035 | 0.01892 | -0.105 | 54.697
4.5 | 1.095 | 0.01926 | -0.105 | 56.854
5 | 1.155 | 0.01962 | -0.106 | 58.869
5.5 | 1.214 | 0.02002 | -0.106 | 60.662
6 | 1.273 | 0.02016 | -0.107 | 63.154
6.5 | 1.332 | 0.02066 | -0.107 | 64.469
7 | 1.389 | 0.02116 | -0.107 | 65.653
7.5 | 1.446 | 0.02355 | -0.108 | 61.395
8 | 1.502 | 0.02425 | -0.108 | 61.924
8.5 | 1.557 | 0.02497 | -0.109 | 62.333
9 | 1.611 | 0.02575 | -0.109 | 62.553
9.5 | 1.663 | 0.02701 | -0.109 | 61.56
10 | 1.688 | 0.02795 | -0.108 | 60.406
10.5 | 1.728 | 0.02932 | -0.108 | 58.932
11 | 1.761 | 0.03105 | -0.107 | 56.732
11.5 | 1.793 | 0.03308 | -0.107 | 54.193
12 | 1.818 | 0.03554 | -0.106 | 51.146
12.5 | 1.841 | 0.03823 | -0.105 | 48.148
13 | 1.86 | 0.04154 | -0.105 | 44.77
13.5 | 1.878 | 0.04468 | -0.104 | 42.043
14 | 1.891 | 0.04861 | -0.103 | 38.906
14.5 | 1.899 | 0.05313 | -0.102 | 35.751
15 | 1.898 | 0.05915 | -0.101 | 32.092
15.5 | 1.878 | 0.06961 | -0.098 | 26.973
16 | 1.869 | 0.07834 | -0.096 | 23.86
16.5 | 1.867 | 0.08568 | -0.094 | 21.792
17 | 1.859 | 0.09783 | -0.093 | 18.997
17.5 | 1.858 | 0.10414 | -0.092 | 17.839
18 | 1.855 | 0.11085 | -0.091 | 16.735
18.5 | 1.849 | 0.11788 | -0.091 | 15.689
19 | 1.842 | 0.12539 | -0.09 | 14.689
19.5 | 1.832 | 0.13221 | -0.09 | 13.858

## 26. Re 500k Mach 0.00 (2)
BIGFOIL.COM POLAR EXPORT
NASA LS(1)-0417MOD
LS(1)-0417MOD |  |  |  | Cl Max: | 1.7739 | at alpha= | 15.5 | deg
XFOIL ncrit=9 |  |  |  | L/D Max: | 79.6115 | at alpha= | 9 | deg
Re: | 500000 |  |  | Cd Min: | 0.18108 | at alpha= | -17 | deg
Mach: | 0 |  |  | Cl=0 at alpha= | -3.7571 | deg
|  |  |  | @ Cl=0.1, Cd= | 0.0083129
|  |  |  | @ Cl=0.4, Cd= | 0.011272
|  |  |  | @ Cl=0.6, Cd= | 0.012358
alpha (deg) | Cl | Cd | Cm | Cl/Cd
-17 | -0.5234 | 0.18108 | -0.0074 | -2.8904
-16.5 | -0.501 | 0.17677 | -0.0086 | -2.8342
-16 | -0.4815 | 0.17166 | -0.0108 | -2.805
-15.5 | -0.8719 | 0.06809 | -0.0669 | -12.8051
-15 | -0.9087 | 0.05718 | -0.0719 | -15.8919
-14.5 | -0.9253 | 0.05 | -0.0735 | -18.506
-14 | -0.9322 | 0.04441 | -0.0736 | -20.9908
-13.5 | -0.9329 | 0.03981 | -0.0725 | -23.4338
-13 | -0.9295 | 0.03604 | -0.0702 | -25.7908
-12.5 | -0.9268 | 0.03309 | -0.0663 | -28.0085
-12 | -0.941 | 0.03125 | -0.0583 | -30.112
-11.5 | -0.9394 | 0.02918 | -0.0517 | -32.1933
-11 | -0.8763 | 0.02693 | -0.0561 | -32.5399
-10.5 | -0.8141 | 0.02479 | -0.0598 | -32.8399
-10 | -0.7498 | 0.02275 | -0.0634 | -32.9582
-9.5 | -0.6858 | 0.02086 | -0.0667 | -32.8763
-9 | -0.6172 | 0.01928 | -0.0706 | -32.0124
-8.5 | -0.5585 | 0.01769 | -0.0726 | -31.5715
-8 | -0.5021 | 0.01659 | -0.0736 | -30.2652
-7.5 | -0.4505 | 0.01537 | -0.0739 | -29.3103
-7 | -0.397 | 0.01441 | -0.0742 | -27.5503
-6.5 | -0.3415 | 0.01357 | -0.0748 | -25.1658
-6 | -0.2843 | 0.0128 | -0.0756 | -22.2109
-5.5 | -0.2257 | 0.01183 | -0.0769 | -19.0786
-5 | -0.1647 | 0.0107 | -0.079 | -15.3925
-4.5 | -0.0997 | 0.00947 | -0.0822 | -10.528
-4 | -0.031 | 0.00833 | -0.086 | -3.7215
-3.5 | 0.0328 | 0.00807 | -0.0874 | 4.0644
-3 | 0.0931 | 0.00828 | -0.0876 | 11.244
-2.5 | 0.1518 | 0.00856 | -0.0874 | 17.7336
-2 | 0.2101 | 0.00886 | -0.0873 | 23.7133
-1.5 | 0.2551 | 0.01014 | -0.0846 | 25.1578
-1 | 0.3121 | 0.01073 | -0.0847 | 29.0867
-0.5 | 0.3683 | 0.01108 | -0.0845 | 33.2401
0 | 0.426 | 0.01143 | -0.0847 | 37.2703
0.5 | 0.4849 | 0.01185 | -0.0853 | 40.9198
1 | 0.5415 | 0.012 | -0.0851 | 45.125
1.5 | 0.598 | 0.01235 | -0.0851 | 48.4211
2 | 0.6569 | 0.01257 | -0.0857 | 52.2593
2.5 | 0.7157 | 0.01287 | -0.0864 | 55.6099
3 | 0.7741 | 0.01302 | -0.087 | 59.4547
3.5 | 0.83 | 0.01334 | -0.0871 | 62.2189
4 | 0.8868 | 0.01356 | -0.0873 | 65.3982
4.5 | 0.9423 | 0.01397 | -0.0874 | 67.4517
5 | 0.9996 | 0.01421 | -0.0879 | 70.3448
5.5 | 1.0548 | 0.01468 | -0.088 | 71.8529
6 | 1.1102 | 0.01489 | -0.0881 | 74.5601
6.5 | 1.1619 | 0.01539 | -0.0876 | 75.4971
7 | 1.2157 | 0.0157 | -0.0874 | 77.4331
7.5 | 1.2667 | 0.01625 | -0.0868 | 77.9508
8 | 1.3192 | 0.01666 | -0.0865 | 79.1837
8.5 | 1.3673 | 0.0172 | -0.0855 | 79.4942
9 | 1.4139 | 0.01776 | -0.0842 | 79.6115
9.5 | 1.46 | 0.01836 | -0.0828 | 79.5207
10 | 1.5012 | 0.01916 | -0.0808 | 78.3507
10.5 | 1.537 | 0.01981 | -0.0777 | 77.5871
11 | 1.5731 | 0.02073 | -0.075 | 75.8852
11.5 | 1.6071 | 0.02191 | -0.0723 | 73.3501
12 | 1.6388 | 0.02315 | -0.0694 | 70.7905
12.5 | 1.6703 | 0.02456 | -0.0668 | 68.009
13 | 1.6968 | 0.02629 | -0.064 | 64.5417
13.5 | 1.7191 | 0.02844 | -0.0611 | 60.4466
14 | 1.738 | 0.03093 | -0.0583 | 56.1914
14.5 | 1.7559 | 0.0337 | -0.0559 | 52.1039
15 | 1.7681 | 0.03699 | -0.0535 | 47.7994
15.5 | 1.7739 | 0.04103 | -0.0513 | 43.2342
16 | 1.7693 | 0.04634 | -0.0495 | 38.1808
16.5 | 1.7657 | 0.05173 | -0.0482 | 34.133
17 | 1.7471 | 0.05925 | -0.048 | 29.4869
17.5 | 1.727 | 0.06883 | -0.0504 | 25.0908
18 | 1.6958 | 0.08045 | -0.0541 | 21.0789
18.5 | 1.6605 | 0.09277 | -0.0583 | 17.8991
19 | 1.623 | 0.1053 | -0.0629 | 15.4131
19.5 | 1.5967 | 0.11636 | -0.0674 | 13.7221
20 | 1.5733 | 0.12713 | -0.0723 | 12.3755

## 27. Re 500k Mach 0.10 (1)
BIGFOIL.COM POLAR EXPORT
NASA LS(1)-0417MOD
LS(1)-0417MOD |  |  |  | Cl Max: | 1.89 | at alpha= | 14.5 | deg
JavaFoil+Calcfoil stall+Eppler ext transition |  |  |  | L/D Max: | 65.614 | at alpha= | 7 | deg
Re: | 500000 |  |  | Cd Min: | 0.01317 | at alpha= | -4 | deg
Mach: | 0.1 |  |  | Cl=0 at alpha= | -4.3279 | deg
|  |  |  | @ Cl=0.1, Cd= | 0.01737
|  |  |  | @ Cl=0.4, Cd= | 0.0169
|  |  |  | @ Cl=0.6, Cd= | 0.016829
alpha (deg) | Cl | Cd | Cm | Cl/Cd
-20 | -0.823 | 0.18749 | -0.033 | -4.389
-19.5 | -0.832 | 0.18049 | -0.033 | -4.607
-19 | -0.839 | 0.17147 | -0.034 | -4.891
-18.5 | -0.844 | 0.16355 | -0.034 | -5.158
-18 | -0.846 | 0.15386 | -0.034 | -5.502
-17.5 | -0.847 | 0.14843 | -0.034 | -5.707
-17 | -0.845 | 0.13965 | -0.035 | -6.054
-16.5 | -0.841 | 0.13333 | -0.034 | -6.306
-16 | -0.834 | 0.12674 | -0.035 | -6.581
-15.5 | -0.824 | 0.12123 | -0.035 | -6.799
-15 | -0.812 | 0.11505 | -0.036 | -7.056
-14.5 | -0.796 | 0.11113 | -0.037 | -7.166
-14 | -0.778 | 0.10502 | -0.037 | -7.41
-13.5 | -0.757 | 0.09872 | -0.038 | -7.666
-13 | -0.733 | 0.09408 | -0.038 | -7.79
-12.5 | -0.708 | 0.08824 | -0.042 | -8.019
-12 | -0.678 | 0.08405 | -0.042 | -8.061
-11.5 | -0.647 | 0.0791 | -0.045 | -8.177
-11 | -0.712 | 0.02926 | -0.081 | -24.35
-10.5 | -0.669 | 0.02824 | -0.082 | -23.698
-10 | -0.629 | 0.0263 | -0.083 | -23.932
-9.5 | -0.582 | 0.02525 | -0.084 | -23.06
-9 | -0.533 | 0.02437 | -0.085 | -21.866
-8.5 | -0.481 | 0.02355 | -0.086 | -20.429
-8 | -0.427 | 0.02277 | -0.087 | -18.76
-7.5 | -0.372 | 0.02213 | -0.088 | -16.81
-7 | -0.316 | 0.02151 | -0.089 | -14.675
-6.5 | -0.258 | 0.02094 | -0.089 | -12.332
-6 | -0.2 | 0.02045 | -0.09 | -9.779
-5.5 | -0.141 | 0.01998 | -0.091 | -7.051
-5 | -0.081 | 0.01952 | -0.092 | -4.155
-4.5 | -0.021 | 0.01676 | -0.092 | -1.24
-4 | 0.04 | 0.01317 | -0.093 | 3.026
-3.5 | 0.101 | 0.01744 | -0.093 | 5.772
-3 | 0.162 | 0.01673 | -0.094 | 9.677
-2.5 | 0.223 | 0.0168 | -0.095 | 13.287
-2 | 0.285 | 0.01681 | -0.096 | 16.932
-1.5 | 0.347 | 0.01684 | -0.097 | 20.581
-1 | 0.409 | 0.01691 | -0.097 | 24.17
-0.5 | 0.471 | 0.01699 | -0.098 | 27.729
0 | 0.545 | 0.01682 | -0.099 | 32.411
0.5 | 0.608 | 0.01683 | -0.102 | 36.107
1 | 0.67 | 0.01705 | -0.102 | 39.298
1.5 | 0.732 | 0.01725 | -0.103 | 42.453
2 | 0.794 | 0.01748 | -0.103 | 45.445
2.5 | 0.856 | 0.01776 | -0.104 | 48.202
3 | 0.918 | 0.01833 | -0.104 | 50.067
3.5 | 0.979 | 0.01866 | -0.105 | 52.461
4 | 1.04 | 0.01897 | -0.105 | 54.82
4.5 | 1.1 | 0.01933 | -0.106 | 56.919
5 | 1.16 | 0.01972 | -0.106 | 58.859
5.5 | 1.22 | 0.02011 | -0.107 | 60.678
6 | 1.279 | 0.02022 | -0.107 | 63.288
6.5 | 1.338 | 0.02075 | -0.107 | 64.486
7 | 1.396 | 0.02127 | -0.108 | 65.614
7.5 | 1.453 | 0.02374 | -0.108 | 61.188
8 | 1.508 | 0.02443 | -0.109 | 61.744
8.5 | 1.563 | 0.02525 | -0.109 | 61.921
9 | 1.617 | 0.02611 | -0.109 | 61.927
9.5 | 1.669 | 0.02724 | -0.11 | 61.292
10 | 1.692 | 0.02831 | -0.108 | 59.794
10.5 | 1.731 | 0.02975 | -0.108 | 58.178
11 | 1.764 | 0.03152 | -0.107 | 55.973
11.5 | 1.794 | 0.03369 | -0.107 | 53.262
12 | 1.819 | 0.03629 | -0.106 | 50.113
12.5 | 1.84 | 0.03914 | -0.106 | 47.021
13 | 1.859 | 0.04256 | -0.105 | 43.672
13.5 | 1.875 | 0.04598 | -0.104 | 40.785
14 | 1.885 | 0.05024 | -0.103 | 37.53
14.5 | 1.89 | 0.05523 | -0.102 | 34.225
15 | 1.879 | 0.06308 | -0.1 | 29.796
15.5 | 1.86 | 0.07358 | -0.097 | 25.279
16 | 1.855 | 0.08148 | -0.095 | 22.764
16.5 | 1.853 | 0.08845 | -0.094 | 20.95
17 | 1.844 | 0.10029 | -0.093 | 18.386
17.5 | 1.841 | 0.10691 | -0.092 | 17.217
18 | 1.835 | 0.11388 | -0.091 | 16.112
18.5 | 1.826 | 0.12147 | -0.091 | 15.035
19 | 1.815 | 0.12891 | -0.09 | 14.078
19.5 | 1.802 | 0.13665 | -0.09 | 13.188

## 28. Re 500k Mach 0.10 (2)
BIGFOIL.COM POLAR EXPORT
NASA LS(1)-0417MOD
LS(1)-0417MOD |  |  |  | Cl Max: | 1.7666 | at alpha= | 15.5 | deg
XFOIL ncrit=9 |  |  |  | L/D Max: | 79.1647 | at alpha= | 8.5 | deg
Re: | 500000 |  |  | Cd Min: | 0.17764 | at alpha= | -16.5 | deg
Mach: | 0.1 |  |  | Cl=0 at alpha= | -3.7477 | deg
|  |  |  | @ Cl=0.1, Cd= | 0.0083324
|  |  |  | @ Cl=0.4, Cd= | 0.011312
|  |  |  | @ Cl=0.6, Cd= | 0.012395
alpha (deg) | Cl | Cd | Cm | Cl/Cd
-16.5 | -0.4995 | 0.17764 | -0.0085 | -2.8119
-16 | -0.4798 | 0.17251 | -0.0107 | -2.7813
-15.5 | -0.6018 | 0.12363 | -0.0319 | -4.8678
-15 | -0.8414 | 0.06677 | -0.0679 | -12.6015
-14.5 | -0.8808 | 0.05566 | -0.0729 | -15.8246
-14 | -0.9003 | 0.04828 | -0.0744 | -18.6475
-13.5 | -0.9094 | 0.04262 | -0.074 | -21.3374
-13 | -0.9115 | 0.0381 | -0.0723 | -23.9239
-12.5 | -0.9112 | 0.03456 | -0.0689 | -26.3657
-12 | -0.919 | 0.03212 | -0.0627 | -28.6115
-11.5 | -0.9398 | 0.03036 | -0.053 | -30.9552
-11 | -0.8785 | 0.02774 | -0.0569 | -31.6691
-10.5 | -0.8163 | 0.02545 | -0.0607 | -32.0747
-10 | -0.7512 | 0.02342 | -0.0646 | -32.0751
-9.5 | -0.6882 | 0.02126 | -0.0675 | -32.3706
-9 | -0.6196 | 0.01958 | -0.0713 | -31.6445
-8.5 | -0.5607 | 0.01795 | -0.0733 | -31.2368
-8 | -0.5048 | 0.01679 | -0.0742 | -30.0655
-7.5 | -0.4534 | 0.01556 | -0.0743 | -29.1388
-7 | -0.3999 | 0.01461 | -0.0745 | -27.3717
-6.5 | -0.3444 | 0.01373 | -0.0751 | -25.0838
-6 | -0.2871 | 0.0129 | -0.0758 | -22.2558
-5.5 | -0.2281 | 0.01198 | -0.077 | -19.0401
-5 | -0.167 | 0.01083 | -0.0791 | -15.4201
-4.5 | -0.1019 | 0.00959 | -0.0822 | -10.6257
-4 | -0.0328 | 0.00844 | -0.086 | -3.8863
-3.5 | 0.0322 | 0.00809 | -0.0877 | 3.9802
-3 | 0.0929 | 0.0083 | -0.0879 | 11.1928
-2.5 | 0.1521 | 0.00857 | -0.0877 | 17.748
-2 | 0.2103 | 0.00891 | -0.0875 | 23.6027
-1.5 | 0.2555 | 0.01022 | -0.0848 | 25
-1 | 0.3132 | 0.0108 | -0.0849 | 29
-0.5 | 0.3697 | 0.01114 | -0.0847 | 33.1867
0 | 0.4278 | 0.01147 | -0.0848 | 37.2973
0.5 | 0.487 | 0.01188 | -0.0854 | 40.9933
1 | 0.544 | 0.01206 | -0.0853 | 45.1078
1.5 | 0.6009 | 0.0124 | -0.0852 | 48.4597
2 | 0.6599 | 0.01264 | -0.0858 | 52.2073
2.5 | 0.7192 | 0.01292 | -0.0865 | 55.6656
3 | 0.778 | 0.01311 | -0.0871 | 59.344
3.5 | 0.8345 | 0.01339 | -0.0872 | 62.3226
4 | 0.8913 | 0.01365 | -0.0873 | 65.2967
4.5 | 0.9473 | 0.01404 | -0.0874 | 67.4715
5 | 1.0047 | 0.0143 | -0.0878 | 70.2587
5.5 | 1.0605 | 0.01475 | -0.0879 | 71.8983
6 | 1.116 | 0.01501 | -0.0879 | 74.3504
6.5 | 1.1684 | 0.01548 | -0.0874 | 75.478
7 | 1.2219 | 0.01583 | -0.087 | 77.1889
7.5 | 1.2735 | 0.01636 | -0.0864 | 77.8423
8 | 1.3253 | 0.01684 | -0.0859 | 78.6995
8.5 | 1.3743 | 0.01736 | -0.0849 | 79.1647
9 | 1.4192 | 0.01803 | -0.0832 | 78.7133
9.5 | 1.4657 | 0.01859 | -0.0817 | 78.8435
10.5 | 1.5397 | 0.02019 | -0.0759 | 76.2605
11 | 1.5775 | 0.02112 | -0.0733 | 74.6922
11.5 | 1.6122 | 0.02233 | -0.0707 | 72.1988
12 | 1.6412 | 0.02379 | -0.0675 | 68.987
12.5 | 1.672 | 0.02532 | -0.0648 | 66.0348
13 | 1.699 | 0.02712 | -0.0621 | 62.6475
13.5 | 1.7211 | 0.02939 | -0.0592 | 58.5607
14 | 1.738 | 0.03215 | -0.0564 | 54.0591
14.5 | 1.7508 | 0.03545 | -0.0538 | 49.3879
15 | 1.7619 | 0.03902 | -0.0516 | 45.1538
15.5 | 1.7666 | 0.04338 | -0.0497 | 40.7238
16 | 1.7613 | 0.04905 | -0.0483 | 35.9083
16.5 | 1.7498 | 0.05578 | -0.0477 | 31.3697
17.5 | 1.6991 | 0.0752 | -0.0514 | 22.5944
18 | 1.6672 | 0.08703 | -0.0554 | 19.1566
18.5 | 1.6299 | 0.09955 | -0.0599 | 16.3727
19 | 1.5988 | 0.11128 | -0.0645 | 14.3674
19.5 | 1.5736 | 0.12228 | -0.0693 | 12.8688
20 | 1.5562 | 0.1323 | -0.0742 | 11.7627

## 29. Re 500k Mach 0.25 (1)
BIGFOIL.COM POLAR EXPORT
NASA LS(1)-0417MOD
LS(1)-0417MOD |  |  |  | Cl Max: | 1.839 | at alpha= | 13 | deg
JavaFoil+Calcfoil stall+Eppler ext transition |  |  |  | L/D Max: | 66.208 | at alpha= | 7.5 | deg
Re: | 500000 |  |  | Cd Min: | 0.01466 | at alpha= | -4 | deg
Mach: | 0.25 |  |  | Cl=0 at alpha= | -4.3307 | deg
|  |  |  | @ Cl=0.1, Cd= | 0.017686
|  |  |  | @ Cl=0.4, Cd= | 0.017109
|  |  |  | @ Cl=0.6, Cd= | 0.017011
alpha (deg) | Cl | Cd | Cm | Cl/Cd
-20 | -0.492 | 0.23712 | -0.031 | -2.073
-19.5 | -0.533 | 0.2105 | -0.032 | -2.53
-19 | -0.57 | 0.20297 | -0.032 | -2.811
-18.5 | -0.605 | 0.18484 | -0.033 | -3.273
-18 | -0.636 | 0.17886 | -0.034 | -3.556
-17.5 | -0.663 | 0.16765 | -0.034 | -3.956
-17 | -0.687 | 0.15525 | -0.035 | -4.422
-16.5 | -0.705 | 0.1485 | -0.035 | -4.75
-16 | -0.72 | 0.13657 | -0.035 | -5.27
-15.5 | -0.729 | 0.13142 | -0.036 | -5.55
-15 | -0.734 | 0.12108 | -0.036 | -6.066
-14.5 | -0.734 | 0.11566 | -0.036 | -6.35
-14 | -0.73 | 0.10825 | -0.037 | -6.742
-13.5 | -0.721 | 0.10322 | -0.037 | -6.98
-13 | -0.707 | 0.09696 | -0.038 | -7.29
-12.5 | -0.689 | 0.09257 | -0.039 | -7.438
-12 | -0.666 | 0.08658 | -0.04 | -7.693
-11.5 | -0.639 | 0.08266 | -0.041 | -7.736
-11 | -0.61 | 0.0778 | -0.043 | -7.842
-10.5 | -0.577 | 0.07331 | -0.045 | -7.874
-10 | -0.54 | 0.06978 | -0.045 | -7.737
-9.5 | -0.588 | 0.02632 | -0.086 | -22.361
-9 | -0.541 | 0.02519 | -0.087 | -21.459
-8.5 | -0.489 | 0.02432 | -0.088 | -20.121
-8 | -0.435 | 0.02347 | -0.089 | -18.546
-7.5 | -0.38 | 0.02271 | -0.09 | -16.72
-7 | -0.323 | 0.02198 | -0.091 | -14.678
-6.5 | -0.264 | 0.02143 | -0.092 | -12.329
-6 | -0.205 | 0.02086 | -0.092 | -9.812
-5.5 | -0.144 | 0.02033 | -0.093 | -7.095
-5 | -0.083 | 0.01987 | -0.094 | -4.182
-4.5 | -0.021 | 0.01834 | -0.095 | -1.162
-4 | 0.041 | 0.01466 | -0.095 | 2.786
-3.5 | 0.103 | 0.01784 | -0.096 | 5.783
-3 | 0.166 | 0.01696 | -0.097 | 9.784
-2.5 | 0.229 | 0.01698 | -0.097 | 13.469
-2 | 0.292 | 0.01704 | -0.098 | 17.109
-1.5 | 0.355 | 0.01708 | -0.099 | 20.771
-1 | 0.418 | 0.01712 | -0.1 | 24.445
-0.5 | 0.482 | 0.01716 | -0.101 | 28.093
0 | 0.56 | 0.01688 | -0.102 | 33.172
0.5 | 0.624 | 0.01709 | -0.102 | 36.523
1 | 0.688 | 0.01713 | -0.105 | 40.166
1.5 | 0.752 | 0.01735 | -0.105 | 43.346
2 | 0.816 | 0.01761 | -0.106 | 46.325
2.5 | 0.879 | 0.01793 | -0.107 | 49.011
3 | 0.942 | 0.01853 | -0.107 | 50.831
3.5 | 1.005 | 0.01888 | -0.108 | 53.235
4 | 1.067 | 0.01922 | -0.108 | 55.544
4.5 | 1.129 | 0.01962 | -0.109 | 57.547
5 | 1.191 | 0.02 | -0.109 | 59.533
5.5 | 1.252 | 0.02044 | -0.11 | 61.235
6 | 1.312 | 0.02098 | -0.11 | 62.542
6.5 | 1.371 | 0.02117 | -0.11 | 64.795
7 | 1.43 | 0.02179 | -0.111 | 65.631
7.5 | 1.488 | 0.02247 | -0.111 | 66.208
8 | 1.544 | 0.02551 | -0.112 | 60.514
8.5 | 1.599 | 0.02642 | -0.112 | 60.514
9 | 1.634 | 0.02745 | -0.111 | 59.512
9.5 | 1.674 | 0.02881 | -0.111 | 58.089
10 | 1.711 | 0.03045 | -0.11 | 56.179
10.5 | 1.746 | 0.03244 | -0.11 | 53.824
11 | 1.775 | 0.03474 | -0.109 | 51.099
11.5 | 1.8 | 0.03772 | -0.108 | 47.72
12 | 1.818 | 0.04111 | -0.108 | 44.219
12.5 | 1.831 | 0.04532 | -0.107 | 40.403
13 | 1.839 | 0.04962 | -0.106 | 37.069
13.5 | 1.836 | 0.05569 | -0.104 | 32.957
14 | 1.811 | 0.06532 | -0.1 | 27.728
14.5 | 1.793 | 0.07493 | -0.098 | 23.927
15 | 1.785 | 0.08225 | -0.096 | 21.707
15.5 | 1.777 | 0.08927 | -0.095 | 19.901
16 | 1.758 | 0.10067 | -0.094 | 17.467
16.5 | 1.743 | 0.10876 | -0.093 | 16.024
17 | 1.723 | 0.11672 | -0.093 | 14.757
17.5 | 1.696 | 0.12606 | -0.092 | 13.455
18 | 1.667 | 0.13515 | -0.091 | 12.335

## 30. Re 500k Mach 0.25 (2)
BIGFOIL.COM POLAR EXPORT
NASA LS(1)-0417MOD
LS(1)-0417MOD |  |  |  | Cl Max: | 1.7227 | at alpha= | 14.5 | deg
XFOIL ncrit=9 |  |  |  | L/D Max: | 76.1099 | at alpha= | 8 | deg
Re: | 500000 |  |  | Cd Min: | 0.17693 | at alpha= | -16 | deg
Mach: | 0.25 |  |  | Cl=0 at alpha= | -3.7003 | deg
|  |  |  | @ Cl=0.1, Cd= | 0.0083912
|  |  |  | @ Cl=0.4, Cd= | 0.011566
|  |  |  | @ Cl=0.6, Cd= | 0.012609
alpha (deg) | Cl | Cd | Cm | Cl/Cd
-16 | -0.4718 | 0.17693 | -0.0103 | -2.6666
-15.5 | -0.4758 | 0.164 | -0.0186 | -2.9012
-15 | -0.4532 | 0.15958 | -0.0194 | -2.84
-14 | -0.6555 | 0.0876 | -0.0551 | -7.4829
-13.5 | -0.7146 | 0.06889 | -0.0678 | -10.3731
-13 | -0.7585 | 0.05636 | -0.0747 | -13.4581
-12.5 | -0.7913 | 0.04744 | -0.077 | -16.68
-12 | -0.815 | 0.04089 | -0.0759 | -19.9315
-11.5 | -0.8363 | 0.03646 | -0.0714 | -22.9375
-11 | -0.8653 | 0.03392 | -0.0618 | -25.51
-10.5 | -0.8147 | 0.03032 | -0.0659 | -26.8701
-10 | -0.7598 | 0.02688 | -0.0692 | -28.2664
-9.5 | -0.6963 | 0.02392 | -0.0727 | -29.1095
-9 | -0.6313 | 0.02157 | -0.0754 | -29.2675
-8.5 | -0.5711 | 0.01977 | -0.077 | -28.8872
-8 | -0.5194 | 0.01811 | -0.077 | -28.6803
-7.5 | -0.4669 | 0.01691 | -0.0766 | -27.6109
-7 | -0.4152 | 0.01558 | -0.0764 | -26.6496
-6.5 | -0.36 | 0.01451 | -0.0766 | -24.8105
-6 | -0.302 | 0.01358 | -0.0771 | -22.2386
-5.5 | -0.2416 | 0.01269 | -0.0779 | -19.0386
-5 | -0.1797 | 0.01155 | -0.0795 | -15.5584
-4.5 | -0.1139 | 0.01028 | -0.0823 | -11.0798
-4 | -0.0425 | 0.00894 | -0.0864 | -4.7539
-3.5 | 0.0284 | 0.00817 | -0.0893 | 3.4761
-3 | 0.0921 | 0.00835 | -0.0896 | 11.0299
-2.5 | 0.1535 | 0.00867 | -0.0893 | 17.7047
-2 | 0.2041 | 0.00963 | -0.0871 | 21.1942
-1 | 0.318 | 0.01114 | -0.0858 | 28.5458
-0.5 | 0.3773 | 0.01144 | -0.0858 | 32.9808
0 | 0.4367 | 0.01177 | -0.0857 | 37.1028
0.5 | 0.498 | 0.01209 | -0.0861 | 41.1911
1 | 0.5571 | 0.01245 | -0.0861 | 44.747
1.5 | 0.6164 | 0.01267 | -0.0859 | 48.6504
2 | 0.6757 | 0.01305 | -0.0861 | 51.7778
2.5 | 0.7377 | 0.01324 | -0.0868 | 55.7175
3 | 0.7982 | 0.01364 | -0.0873 | 58.5191
3.5 | 0.8581 | 0.01378 | -0.0875 | 62.2714
4 | 0.9151 | 0.01421 | -0.0872 | 64.3983
4.5 | 0.974 | 0.01447 | -0.0871 | 67.3117
5 | 1.031 | 0.01496 | -0.0869 | 68.9171
5.5 | 1.0901 | 0.01526 | -0.0869 | 71.4351
6 | 1.1461 | 0.0158 | -0.0865 | 72.538
6.5 | 1.2015 | 0.01612 | -0.0858 | 74.5347
7 | 1.2539 | 0.01671 | -0.0846 | 75.0389
7.5 | 1.3069 | 0.01719 | -0.0835 | 76.0268
8 | 1.3578 | 0.01784 | -0.0821 | 76.1099
8.5 | 1.4046 | 0.01855 | -0.08 | 75.7197
9 | 1.4483 | 0.01918 | -0.0772 | 75.5109
9.5 | 1.4847 | 0.0201 | -0.0734 | 73.8657
10 | 1.5245 | 0.02117 | -0.0705 | 72.0123
10.5 | 1.5637 | 0.02228 | -0.0677 | 70.184
11 | 1.5978 | 0.02373 | -0.0645 | 67.3325
11.5 | 1.628 | 0.02555 | -0.0613 | 63.7182
12 | 1.6554 | 0.02761 | -0.0581 | 59.9565
12.5 | 1.6811 | 0.02995 | -0.0552 | 56.1302
13 | 1.7013 | 0.03287 | -0.0523 | 51.7584
13.5 | 1.7138 | 0.0365 | -0.0495 | 46.9534
14 | 1.7186 | 0.04112 | -0.0472 | 41.7947
14.5 | 1.7227 | 0.04604 | -0.0455 | 37.4175
15 | 1.7159 | 0.05262 | -0.0449 | 32.6093
15.5 | 1.6952 | 0.06141 | -0.0457 | 27.6046
16 | 1.6717 | 0.07143 | -0.0481 | 23.4033
17 | 1.6017 | 0.09499 | -0.0554 | 16.8618
17.5 | 1.5672 | 0.10622 | -0.0589 | 14.7543
18.5 | 1.5205 | 0.12724 | -0.0679 | 11.9499
19 | 1.5065 | 0.13718 | -0.0732 | 10.9819
19.5 | 1.4946 | 0.14702 | -0.0788 | 10.166

## 31. Re 500k Mach 0.50 (1)
BIGFOIL.COM POLAR EXPORT
NASA LS(1)-0417MOD
LS(1)-0417MOD |  |  |  | Cl Max: | 1.664 | at alpha= | 9.5 | deg
JavaFoil+Calcfoil stall+Eppler ext transition |  |  |  | L/D Max: | 59.621 | at alpha= | 6 | deg
Re: | 500000 |  |  | Cd Min: | 0.01455 | at alpha= | -3.5 | deg
Mach: | 0.5 |  |  | Cl=0 at alpha= | -4.3261 | deg
|  |  |  | @ Cl=0.1, Cd= | 0.015299
|  |  |  | @ Cl=0.4, Cd= | 0.018314
|  |  |  | @ Cl=0.6, Cd= | 0.017972
alpha (deg) | Cl | Cd | Cm | Cl/Cd
-20 | -0.897 | 0.23862 | -0.047 | -3.758
-19.5 | -0.869 | 0.23763 | -0.048 | -3.657
-19 | -0.841 | 0.22803 | -0.048 | -3.689
-18.5 | -0.811 | 0.2212 | -0.047 | -3.668
-18 | -0.783 | 0.21175 | -0.047 | -3.699
-17.5 | -0.756 | 0.19426 | -0.048 | -3.889
-17 | -0.726 | 0.1905 | -0.047 | -3.813
-16.5 | -0.698 | 0.18284 | -0.046 | -3.816
-16 | -0.67 | 0.18115 | -0.047 | -3.697
-15.5 | -0.641 | 0.17294 | -0.047 | -3.709
-15 | -0.612 | 0.17156 | -0.045 | -3.566
-14.5 | -0.583 | 0.16271 | -0.044 | -3.584
-14 | -0.555 | 0.15574 | -0.044 | -3.563
-13.5 | -0.527 | 0.15201 | -0.045 | -3.464
-13 | -0.498 | 0.14791 | -0.045 | -3.368
-12.5 | -0.469 | 0.14015 | -0.043 | -3.346
-12 | -0.441 | 0.13036 | -0.043 | -3.38
-11.5 | -0.412 | 0.12468 | -0.044 | -3.305
-11 | -0.383 | 0.12322 | -0.042 | -3.11
-10.5 | -0.355 | 0.11494 | -0.041 | -3.085
-10 | -0.326 | 0.11194 | -0.042 | -2.912
-9.5 | -0.403 | 0.08323 | -0.041 | -4.847
-9 | -0.441 | 0.07142 | -0.043 | -6.172
-8.5 | -0.422 | 0.06586 | -0.045 | -6.402
-8 | -0.386 | 0.06048 | -0.047 | -6.382
-7.5 | -0.404 | 0.02554 | -0.099 | -15.802
-7 | -0.348 | 0.02457 | -0.101 | -14.155
-6.5 | -0.287 | 0.02358 | -0.101 | -12.191
-6 | -0.224 | 0.02262 | -0.102 | -9.909
-5.5 | -0.159 | 0.02204 | -0.103 | -7.2
-5 | -0.092 | 0.02139 | -0.104 | -4.286
-4.5 | -0.024 | 0.02084 | -0.105 | -1.13
-4 | 0.045 | 0.01824 | -0.106 | 2.49
-3.5 | 0.114 | 0.01455 | -0.106 | 7.86
-3 | 0.184 | 0.01711 | -0.107 | 10.732
-2.5 | 0.253 | 0.0193 | -0.108 | 13.113
-2 | 0.322 | 0.01822 | -0.108 | 17.699
-1.5 | 0.392 | 0.0183 | -0.109 | 21.416
-1 | 0.461 | 0.01842 | -0.11 | 25.045
-0.5 | 0.531 | 0.01853 | -0.111 | 28.645
0 | 0.625 | 0.01777 | -0.112 | 35.165
0.5 | 0.696 | 0.01806 | -0.113 | 38.562
1 | 0.767 | 0.01838 | -0.114 | 41.738
1.5 | 0.838 | 0.01872 | -0.115 | 44.772
2 | 0.909 | 0.0191 | -0.116 | 47.572
2.5 | 0.979 | 0.01949 | -0.116 | 50.199
3 | 1.048 | 0.01997 | -0.117 | 52.479
3.5 | 1.117 | 0.02047 | -0.118 | 54.551
4 | 1.185 | 0.02119 | -0.121 | 55.914
4.5 | 1.252 | 0.02178 | -0.121 | 57.494
5 | 1.318 | 0.02254 | -0.122 | 58.503
5.5 | 1.383 | 0.02336 | -0.122 | 59.22
6 | 1.447 | 0.02427 | -0.123 | 59.621
6.5 | 1.49 | 0.02754 | -0.122 | 54.094
7 | 1.537 | 0.0288 | -0.121 | 53.367
7.5 | 1.578 | 0.03076 | -0.121 | 51.305
8 | 1.613 | 0.03331 | -0.12 | 48.414
8.5 | 1.641 | 0.03657 | -0.119 | 44.881
9 | 1.661 | 0.04121 | -0.118 | 40.316
9.5 | 1.664 | 0.0472 | -0.115 | 35.259
10 | 1.607 | 0.06119 | -0.107 | 26.269
10.5 | 1.587 | 0.07179 | -0.104 | 22.1
11 | 1.539 | 0.08263 | -0.102 | 18.629
11.5 | 1.414 | 0.09752 | -0.1 | 14.504
12 | 0.961 | 0.14576 | -0.089 | 6.594
12.5 | 0.961 | 0.15978 | -0.068 | 6.017
13 | 0.991 | 0.17191 | -0.07 | 5.763
13.5 | 1.019 | 0.17481 | -0.071 | 5.828
14 | 1.049 | 0.18199 | -0.073 | 5.762
14.5 | 1.078 | 0.19547 | -0.075 | 5.516

## 32. Re 500k Mach 0.50 (2)
BIGFOIL.COM POLAR EXPORT
NASA LS(1)-0417MOD
LS(1)-0417MOD |  |  |  | Cl Max: | 1.5613 | at alpha= | 10.5 | deg
XFOIL ncrit=9 |  |  |  | L/D Max: | 64.0062 | at alpha= | 6 | deg
Re: | 500000 |  |  | Cd Min: | 0.15723 | at alpha= | 15.5 | deg
Mach: | 0.5 |  |  | Cl=0 at alpha= | -99 | deg
|  |  |  | @ Cl=0.1, Cd= | 0.01305
|  |  |  | @ Cl=0.4, Cd= | 0.01305
|  |  |  | @ Cl=0.6, Cd= | 0.013854
alpha (deg) | Cl | Cd | Cm | Cl/Cd
0 | 0.4747 | 0.01305 | -0.0888 | 36.3755
0.5 | 0.5396 | 0.0134 | -0.0875 | 40.2687
1 | 0.6061 | 0.0139 | -0.0867 | 43.6043
1.5 | 0.6774 | 0.01431 | -0.0871 | 47.3375
2 | 0.7429 | 0.01465 | -0.0861 | 50.7099
2.5 | 0.8089 | 0.01508 | -0.0851 | 53.6406
3 | 0.8763 | 0.01555 | -0.0845 | 56.3537
3.5 | 0.9433 | 0.01603 | -0.0838 | 58.8459
4 | 1.0109 | 0.0166 | -0.0831 | 60.8976
4.5 | 1.0731 | 0.01715 | -0.0812 | 62.5714
5 | 1.1339 | 0.01781 | -0.0788 | 63.6665
5.5 | 1.1888 | 0.0186 | -0.0755 | 63.914
6 | 1.2398 | 0.01937 | -0.0714 | 64.0062
6.5 | 1.2909 | 0.02051 | -0.0677 | 62.94
7 | 1.3438 | 0.02167 | -0.0644 | 62.012
7.5 | 1.3896 | 0.02317 | -0.0603 | 59.9741
8 | 1.4306 | 0.025 | -0.056 | 57.224
8.5 | 1.4717 | 0.02713 | -0.0521 | 54.2462
9 | 1.5054 | 0.02989 | -0.0483 | 50.3647
9.5 | 1.5317 | 0.03325 | -0.0447 | 46.0662
10 | 1.5523 | 0.0373 | -0.0414 | 41.6166
10.5 | 1.5613 | 0.04256 | -0.0388 | 36.6847
11 | 1.5588 | 0.04926 | -0.0376 | 31.6443
11.5 | 1.5448 | 0.05786 | -0.0386 | 26.6989
12 | 1.5137 | 0.06879 | -0.0416 | 22.0047
12.5 | 1.4805 | 0.08015 | -0.0453 | 18.4716
13 | 1.4299 | 0.09356 | -0.0507 | 15.2832
13.5 | 1.3977 | 0.1052 | -0.0555 | 13.2861
14 | 1.3578 | 0.11838 | -0.0621 | 11.4698
14.5 | 1.3155 | 0.13258 | -0.07 | 9.9223
15 | 1.3039 | 0.14317 | -0.0759 | 9.1074
15.5 | 1.2737 | 0.15723 | -0.0851 | 8.1009

## 33. Re 750k Mach 0.00 (1)
BIGFOIL.COM POLAR EXPORT
NASA LS(1)-0417MOD
LS(1)-0417MOD |  |  |  | Cl Max: | 1.928 | at alpha= | 15 | deg
JavaFoil+Calcfoil stall+Eppler ext transition |  |  |  | L/D Max: | 69.998 | at alpha= | 7 | deg
Re: | 750000 |  |  | Cd Min: | 0.0119 | at alpha= | -4 | deg
Mach: | 0 |  |  | Cl=0 at alpha= | -4.3279 | deg
|  |  |  | @ Cl=0.1, Cd= | 0.012481
|  |  |  | @ Cl=0.4, Cd= | 0.015324
|  |  |  | @ Cl=0.6, Cd= | 0.015782
alpha (deg) | Cl | Cd | Cm | Cl/Cd
-20 | -0.861 | 0.17826 | -0.035 | -4.828
-19.5 | -0.866 | 0.17136 | -0.035 | -5.052
-19 | -0.87 | 0.16229 | -0.036 | -5.359
-18.5 | -0.872 | 0.15607 | -0.036 | -5.585
-18 | -0.871 | 0.14892 | -0.036 | -5.852
-17.5 | -0.87 | 0.14196 | -0.037 | -6.127
-17 | -0.865 | 0.13441 | -0.037 | -6.436
-16.5 | -0.857 | 0.1285 | -0.036 | -6.671
-16 | -0.85 | 0.12261 | -0.039 | -6.929
-15.5 | -0.837 | 0.11645 | -0.039 | -7.187
-15 | -0.822 | 0.11158 | -0.038 | -7.363
-14.5 | -0.806 | 0.10594 | -0.04 | -7.604
-14 | -0.789 | 0.09833 | -0.045 | -8.028
-13.5 | -0.765 | 0.09444 | -0.044 | -8.1
-13 | -0.75 | 0.08319 | -0.053 | -9.01
-12.5 | -0.823 | 0.03149 | -0.078 | -26.139
-12 | -0.792 | 0.02961 | -0.079 | -26.737
-11.5 | -0.757 | 0.02772 | -0.081 | -27.313
-11 | -0.718 | 0.02662 | -0.082 | -26.956
-10.5 | -0.675 | 0.02546 | -0.082 | -26.515
-10 | -0.63 | 0.02456 | -0.083 | -25.653
-9.5 | -0.582 | 0.02367 | -0.084 | -24.603
-9 | -0.532 | 0.02286 | -0.085 | -23.296
-8.5 | -0.48 | 0.0221 | -0.086 | -21.738
-8 | -0.427 | 0.02139 | -0.087 | -19.945
-7.5 | -0.371 | 0.02078 | -0.088 | -17.869
-7 | -0.315 | 0.02021 | -0.088 | -15.586
-6.5 | -0.258 | 0.01971 | -0.089 | -13.078
-6 | -0.2 | 0.01923 | -0.09 | -10.377
-5.5 | -0.141 | 0.0188 | -0.091 | -7.48
-5 | -0.081 | 0.01838 | -0.092 | -4.406
-4.5 | -0.021 | 0.01595 | -0.092 | -1.301
-4 | 0.04 | 0.0119 | -0.094 | 3.387
-3.5 | 0.102 | 0.0125 | -0.095 | 8.149
-3 | 0.164 | 0.01239 | -0.096 | 13.266
-2.5 | 0.229 | 0.01228 | -0.098 | 18.623
-2 | 0.291 | 0.01225 | -0.098 | 23.773
-1.5 | 0.354 | 0.01522 | -0.099 | 23.23
-1 | 0.416 | 0.01536 | -0.099 | 27.07
-0.5 | 0.478 | 0.0155 | -0.1 | 30.841
0 | 0.542 | 0.01569 | -0.1 | 34.563
0.5 | 0.605 | 0.01579 | -0.101 | 38.306
1 | 0.667 | 0.01602 | -0.102 | 41.618
1.5 | 0.729 | 0.01624 | -0.102 | 44.873
2 | 0.79 | 0.01652 | -0.103 | 47.854
2.5 | 0.852 | 0.01671 | -0.103 | 50.987
3 | 0.913 | 0.01719 | -0.104 | 53.126
3.5 | 0.974 | 0.01748 | -0.104 | 55.719
4 | 1.035 | 0.01774 | -0.105 | 58.315
4.5 | 1.095 | 0.0181 | -0.105 | 60.499
5 | 1.155 | 0.01844 | -0.106 | 62.649
5.5 | 1.214 | 0.01884 | -0.106 | 64.452
6 | 1.273 | 0.01894 | -0.107 | 67.218
6.5 | 1.332 | 0.0194 | -0.107 | 68.642
7 | 1.389 | 0.01985 | -0.107 | 69.998
7.5 | 1.446 | 0.02204 | -0.108 | 65.622
8 | 1.502 | 0.02267 | -0.108 | 66.245
8.5 | 1.557 | 0.02336 | -0.109 | 66.644
9 | 1.611 | 0.02403 | -0.109 | 67.028
9.5 | 1.663 | 0.0251 | -0.109 | 66.257
10 | 1.714 | 0.02593 | -0.11 | 66.1
10.5 | 1.741 | 0.02699 | -0.109 | 64.509
11 | 1.776 | 0.02839 | -0.108 | 62.548
11.5 | 1.807 | 0.03013 | -0.108 | 59.961
12 | 1.833 | 0.03223 | -0.107 | 56.862
12.5 | 1.855 | 0.03458 | -0.106 | 53.652
13 | 1.875 | 0.03748 | -0.106 | 50.02
13.5 | 1.893 | 0.0402 | -0.105 | 47.097
14 | 1.908 | 0.04347 | -0.105 | 43.892
14.5 | 1.92 | 0.04704 | -0.104 | 40.816
15 | 1.928 | 0.05112 | -0.103 | 37.703
15.5 | 1.926 | 0.05666 | -0.102 | 34.001
16 | 1.913 | 0.06465 | -0.1 | 29.593
16.5 | 1.891 | 0.07543 | -0.097 | 25.074
17 | 1.87 | 0.09007 | -0.094 | 20.763
17.5 | 1.868 | 0.09645 | -0.093 | 19.368
18 | 1.864 | 0.10301 | -0.093 | 18.097
18.5 | 1.858 | 0.11001 | -0.092 | 16.892
19 | 1.851 | 0.11679 | -0.091 | 15.846
19.5 | 1.841 | 0.12325 | -0.091 | 14.939
20 | 1.828 | 0.13117 | -0.09 | 13.937

## 34. Re 750k Mach 0.00 (2)
BIGFOIL.COM POLAR EXPORT
NASA LS(1)-0417MOD
LS(1)-0417MOD |  |  |  | Cl Max: | 1.8527 | at alpha= | 16.5 | deg
XFOIL ncrit=9 |  |  |  | L/D Max: | 93.2224 | at alpha= | 8.5 | deg
Re: | 750000 |  |  | Cd Min: | 0.22206 | at alpha= | -20 | deg
Mach: | 0 |  |  | Cl=0 at alpha= | -3.7536 | deg
|  |  |  | @ Cl=0.1, Cd= | 0.0070266
|  |  |  | @ Cl=0.4, Cd= | 0.0095918
|  |  |  | @ Cl=0.6, Cd= | 0.010392
alpha (deg) | Cl | Cd | Cm | Cl/Cd
-20 | -0.6129 | 0.22206 | 0.0181 | -2.7601
-19.5 | -0.5916 | 0.21746 | 0.0156 | -2.7205
-18 | -0.9049 | 0.10139 | -0.0446 | -8.9249
-17.5 | -0.9556 | 0.08411 | -0.0552 | -11.3613
-17 | -0.986 | 0.07154 | -0.0626 | -13.7825
-16.5 | -1.0039 | 0.0619 | -0.0677 | -16.2181
-16 | -1.0216 | 0.05345 | -0.0705 | -19.1132
-15.5 | -1.0238 | 0.04759 | -0.0714 | -21.5129
-15 | -1.0171 | 0.04308 | -0.0717 | -23.6096
-14.5 | -1.0058 | 0.03926 | -0.0715 | -25.619
-14 | -0.9915 | 0.0359 | -0.0708 | -27.6184
-13.5 | -0.9752 | 0.03294 | -0.0696 | -29.6053
-13 | -0.9575 | 0.03039 | -0.0676 | -31.5071
-12.5 | -0.9422 | 0.02822 | -0.0644 | -33.3877
-12 | -0.9347 | 0.02653 | -0.0592 | -35.2318
-11.5 | -0.9236 | 0.02447 | -0.0549 | -37.7442
-11 | -0.8625 | 0.02245 | -0.0593 | -38.4187
-10.5 | -0.8008 | 0.02071 | -0.0631 | -38.6673
-10 | -0.7358 | 0.0192 | -0.0669 | -38.3229
-9.5 | -0.6767 | 0.01729 | -0.07 | -39.1382
-9 | -0.6199 | 0.01615 | -0.0714 | -38.3839
-8.5 | -0.5675 | 0.01523 | -0.0716 | -37.262
-8 | -0.5155 | 0.01424 | -0.0719 | -36.2008
-7.5 | -0.4604 | 0.01349 | -0.0724 | -34.129
-7 | -0.404 | 0.01272 | -0.0731 | -31.761
-6.5 | -0.3462 | 0.01206 | -0.074 | -28.7065
-6 | -0.2872 | 0.01148 | -0.0749 | -25.0174
-5.5 | -0.2268 | 0.01079 | -0.0763 | -21.0195
-5 | -0.1653 | 0.00995 | -0.0782 | -16.6131
-4.5 | -0.1012 | 0.00905 | -0.0807 | -11.1823
-4 | -0.0341 | 0.00807 | -0.084 | -4.2255
-3.5 | 0.0351 | 0.00716 | -0.0877 | 4.9022
-3 | 0.0987 | 0.00702 | -0.0891 | 14.0598
-2.5 | 0.1578 | 0.00732 | -0.0893 | 21.5574
-2 | 0.2098 | 0.00851 | -0.0885 | 24.6533
-1.5 | 0.2674 | 0.00893 | -0.0886 | 29.944
-1 | 0.3265 | 0.0093 | -0.089 | 35.1075
-0.5 | 0.3853 | 0.00954 | -0.0893 | 40.3878
0 | 0.4449 | 0.00975 | -0.0899 | 45.6308
0.5 | 0.5043 | 0.01006 | -0.0905 | 50.1292
1 | 0.563 | 0.0102 | -0.0909 | 55.1961
1.5 | 0.6207 | 0.0105 | -0.0911 | 59.1143
2 | 0.6798 | 0.01071 | -0.0916 | 63.4734
2.5 | 0.7383 | 0.01099 | -0.0921 | 67.1793
3 | 0.7972 | 0.01114 | -0.0928 | 71.5619
3.5 | 0.8542 | 0.01142 | -0.093 | 74.7986
4 | 0.9118 | 0.01163 | -0.0933 | 78.4007
4.5 | 0.9677 | 0.012 | -0.0934 | 80.6417
5 | 1.0252 | 0.01222 | -0.0938 | 83.8953
5.5 | 1.0802 | 0.01264 | -0.0938 | 85.4589
6 | 1.1368 | 0.01288 | -0.094 | 88.2609
6.5 | 1.1901 | 0.0133 | -0.0938 | 89.4812
7 | 1.2447 | 0.01361 | -0.0937 | 91.4548
7.5 | 1.2968 | 0.01409 | -0.0932 | 92.0369
8 | 1.3493 | 0.01451 | -0.0928 | 92.991
8.5 | 1.4002 | 0.01502 | -0.0922 | 93.2224
9 | 1.4481 | 0.01559 | -0.0911 | 92.8865
9.5 | 1.4967 | 0.0161 | -0.0901 | 92.9627
10 | 1.5418 | 0.01677 | -0.0885 | 91.938
10.5 | 1.5831 | 0.01755 | -0.0864 | 90.2051
11 | 1.6198 | 0.01827 | -0.0834 | 88.659
11.5 | 1.6548 | 0.01919 | -0.0804 | 86.2324
12 | 1.6887 | 0.02033 | -0.0775 | 83.0644
12.5 | 1.7192 | 0.02164 | -0.0744 | 79.4455
13 | 1.7477 | 0.02318 | -0.0713 | 75.3969
13.5 | 1.774 | 0.02492 | -0.0683 | 71.1878
14 | 1.7965 | 0.02701 | -0.0653 | 66.5124
14.5 | 1.8171 | 0.02936 | -0.0626 | 61.8903
15 | 1.8333 | 0.03215 | -0.0598 | 57.0233
15.5 | 1.8445 | 0.03555 | -0.0573 | 51.8847
16 | 1.849 | 0.0397 | -0.055 | 46.5743
16.5 | 1.8527 | 0.04419 | -0.0532 | 41.9258
17 | 1.8447 | 0.05027 | -0.052 | 36.6958
17.5 | 1.8315 | 0.05749 | -0.0519 | 31.8577
18.5 | 1.764 | 0.07929 | -0.0562 | 22.2474
19 | 1.7062 | 0.09483 | -0.0614 | 17.9922
19.5 | 1.6615 | 0.10835 | -0.0663 | 15.3346
20 | 1.6229 | 0.12125 | -0.0716 | 13.3847

## 35. Re 750k Mach 0.10 (1)
BIGFOIL.COM POLAR EXPORT
NASA LS(1)-0417MOD
LS(1)-0417MOD |  |  |  | Cl Max: | 1.917 | at alpha= | 15 | deg
JavaFoil+Calcfoil stall+Eppler ext transition |  |  |  | L/D Max: | 70.003 | at alpha= | 7 | deg
Re: | 750000 |  |  | Cd Min: | 0.0119 | at alpha= | -4 | deg
Mach: | 0.1 |  |  | Cl=0 at alpha= | -4.3279 | deg
|  |  |  | @ Cl=0.1, Cd= | 0.015723
|  |  |  | @ Cl=0.4, Cd= | 0.015317
|  |  |  | @ Cl=0.6, Cd= | 0.015823
alpha (deg) | Cl | Cd | Cm | Cl/Cd
-20 | -0.824 | 0.18074 | -0.034 | -4.558
-19.5 | -0.832 | 0.17384 | -0.034 | -4.789
-19 | -0.84 | 0.16578 | -0.035 | -5.066
-18.5 | -0.845 | 0.15836 | -0.036 | -5.335
-18 | -0.848 | 0.14989 | -0.036 | -5.655
-17.5 | -0.848 | 0.14486 | -0.036 | -5.856
-17 | -0.847 | 0.13613 | -0.038 | -6.224
-16.5 | -0.842 | 0.1296 | -0.036 | -6.494
-16 | -0.836 | 0.12374 | -0.038 | -6.753
-15.5 | -0.825 | 0.11778 | -0.037 | -7.006
-15 | -0.814 | 0.1121 | -0.039 | -7.259
-14.5 | -0.798 | 0.10701 | -0.039 | -7.456
-14 | -0.781 | 0.10107 | -0.042 | -7.725
-13.5 | -0.759 | 0.0956 | -0.042 | -7.944
-13 | -0.74 | 0.08791 | -0.048 | -8.417
-12.5 | -0.818 | 0.03267 | -0.078 | -25.043
-12 | -0.789 | 0.03036 | -0.079 | -25.98
-11.5 | -0.756 | 0.02805 | -0.081 | -26.963
-11 | -0.718 | 0.02684 | -0.082 | -26.742
-10.5 | -0.676 | 0.02568 | -0.083 | -26.322
-10 | -0.631 | 0.02471 | -0.084 | -25.547
-9.5 | -0.584 | 0.0238 | -0.085 | -24.531
-9 | -0.534 | 0.02297 | -0.085 | -23.252
-8.5 | -0.482 | 0.0222 | -0.086 | -21.715
-8 | -0.428 | 0.02148 | -0.087 | -19.932
-7.5 | -0.373 | 0.02086 | -0.088 | -17.874
-7 | -0.316 | 0.02028 | -0.089 | -15.596
-6.5 | -0.259 | 0.01976 | -0.09 | -13.104
-6 | -0.2 | 0.01927 | -0.09 | -10.401
-5.5 | -0.141 | 0.01887 | -0.091 | -7.483
-5 | -0.081 | 0.01845 | -0.092 | -4.409
-4.5 | -0.021 | 0.01597 | -0.093 | -1.305
-4 | 0.04 | 0.0119 | -0.094 | 3.403
-3.5 | 0.102 | 0.01585 | -0.095 | 6.457
-3 | 0.165 | 0.01238 | -0.096 | 13.314
-2.5 | 0.23 | 0.01224 | -0.098 | 18.783
-2 | 0.293 | 0.01537 | -0.099 | 19.039
-1.5 | 0.355 | 0.01521 | -0.099 | 23.354
-1 | 0.418 | 0.01536 | -0.1 | 27.21
-0.5 | 0.48 | 0.01551 | -0.1 | 30.981
0 | 0.545 | 0.01564 | -0.101 | 34.847
0.5 | 0.608 | 0.01585 | -0.102 | 38.339
1 | 0.67 | 0.01608 | -0.102 | 41.658
1.5 | 0.732 | 0.01625 | -0.103 | 45.073
2 | 0.794 | 0.01648 | -0.103 | 48.191
2.5 | 0.856 | 0.01677 | -0.104 | 51.045
3 | 0.918 | 0.01725 | -0.104 | 53.182
3.5 | 0.979 | 0.01755 | -0.105 | 55.776
4 | 1.04 | 0.01784 | -0.105 | 58.291
4.5 | 1.1 | 0.01819 | -0.106 | 60.504
5 | 1.16 | 0.01853 | -0.106 | 62.642
5.5 | 1.22 | 0.01885 | -0.107 | 64.731
6 | 1.279 | 0.019 | -0.107 | 67.333
6.5 | 1.338 | 0.01948 | -0.107 | 68.673
7 | 1.396 | 0.01994 | -0.108 | 70.003
7.5 | 1.453 | 0.02215 | -0.108 | 65.582
8 | 1.508 | 0.02279 | -0.109 | 66.171
8.5 | 1.563 | 0.02353 | -0.109 | 66.438
9 | 1.617 | 0.02427 | -0.109 | 66.635
9.5 | 1.669 | 0.02529 | -0.11 | 66.003
10 | 1.72 | 0.02636 | -0.11 | 65.269
10.5 | 1.744 | 0.02733 | -0.109 | 63.817
11 | 1.779 | 0.02883 | -0.108 | 61.698
11.5 | 1.809 | 0.03065 | -0.108 | 59.025
12 | 1.834 | 0.03287 | -0.107 | 55.792
12.5 | 1.856 | 0.03536 | -0.107 | 52.48
13 | 1.874 | 0.03842 | -0.106 | 48.766
13.5 | 1.891 | 0.04131 | -0.105 | 45.77
14 | 1.904 | 0.04481 | -0.105 | 42.477
14.5 | 1.914 | 0.0485 | -0.104 | 39.459
15 | 1.917 | 0.05316 | -0.103 | 36.061
15.5 | 1.911 | 0.05941 | -0.101 | 32.166
16 | 1.887 | 0.07009 | -0.098 | 26.915
16.5 | 1.872 | 0.0793 | -0.096 | 23.609
17 | 1.854 | 0.09265 | -0.094 | 20.016
17.5 | 1.85 | 0.09918 | -0.093 | 18.653
18 | 1.843 | 0.1061 | -0.092 | 17.373
18.5 | 1.835 | 0.11324 | -0.092 | 16.204
19 | 1.824 | 0.12025 | -0.091 | 15.167
19.5 | 1.81 | 0.12739 | -0.091 | 14.212
20 | 1.794 | 0.13566 | -0.09 | 13.225

## 36. Re 750k Mach 0.10 (2)
BIGFOIL.COM POLAR EXPORT
NASA LS(1)-0417MOD
LS(1)-0417MOD |  |  |  | Cl Max: | 1.8421 | at alpha= | 16 | deg
XFOIL ncrit=9 |  |  |  | L/D Max: | 92.8016 | at alpha= | 8.5 | deg
Re: | 750000 |  |  | Cd Min: | 0.12825 | at alpha= | 20 | deg
Mach: | 0.1 |  |  | Cl=0 at alpha= | -3.7443 | deg
|  |  |  | @ Cl=0.1, Cd= | 0.0070483
|  |  |  | @ Cl=0.4, Cd= | 0.0096336
|  |  |  | @ Cl=0.6, Cd= | 0.010415
alpha (deg) | Cl | Cd | Cm | Cl/Cd
-17.5 | -0.8791 | 0.09937 | -0.0463 | -8.8467
-17 | -0.9286 | 0.08234 | -0.0569 | -11.2776
-16.5 | -0.9594 | 0.06971 | -0.0644 | -13.7627
-16 | -0.9821 | 0.0596 | -0.0694 | -16.4782
-15.5 | -0.9978 | 0.05158 | -0.0717 | -19.3447
-15 | -0.9975 | 0.04608 | -0.0726 | -21.6471
-14.5 | -0.9904 | 0.04165 | -0.0728 | -23.7791
-14 | -0.9796 | 0.03783 | -0.0723 | -25.8948
-13.5 | -0.9658 | 0.03451 | -0.0713 | -27.9861
-13 | -0.9499 | 0.03166 | -0.0695 | -30.0032
-12.5 | -0.935 | 0.02924 | -0.0666 | -31.9767
-12 | -0.9256 | 0.02729 | -0.0619 | -33.9172
-11.5 | -0.9206 | 0.02563 | -0.0564 | -35.9188
-11 | -0.865 | 0.02311 | -0.06 | -37.4297
-10.5 | -0.8037 | 0.02126 | -0.0637 | -37.8034
-10 | -0.7393 | 0.01958 | -0.0675 | -37.7579
-9.5 | -0.6799 | 0.01765 | -0.0706 | -38.5212
-9 | -0.6233 | 0.01642 | -0.072 | -37.9598
-8.5 | -0.5708 | 0.01552 | -0.0721 | -36.7784
-8 | -0.5193 | 0.01441 | -0.0723 | -36.0375
-7.5 | -0.4638 | 0.01373 | -0.0727 | -33.78
-7 | -0.4075 | 0.01284 | -0.0734 | -31.7368
-6.5 | -0.3494 | 0.01215 | -0.0743 | -28.7572
-6 | -0.2901 | 0.01156 | -0.0752 | -25.0952
-5.5 | -0.2294 | 0.01088 | -0.0765 | -21.0846
-5 | -0.1675 | 0.01005 | -0.0783 | -16.6667
-4.5 | -0.1032 | 0.00915 | -0.0808 | -11.2787
-4 | -0.0357 | 0.00814 | -0.0841 | -4.3857
-3.5 | 0.0341 | 0.00722 | -0.0878 | 4.723
-3 | 0.0986 | 0.00704 | -0.0894 | 14.0057
-2.5 | 0.1575 | 0.00739 | -0.0895 | 21.3126
-2 | 0.2101 | 0.00855 | -0.0887 | 24.5731
-1.5 | 0.2683 | 0.00896 | -0.0889 | 29.9442
-1 | 0.328 | 0.00933 | -0.0893 | 35.1554
-0.5 | 0.3869 | 0.00959 | -0.0896 | 40.3441
0 | 0.447 | 0.00979 | -0.0901 | 45.6588
0.5 | 0.5068 | 0.01008 | -0.0907 | 50.2778
1 | 0.5658 | 0.01025 | -0.0911 | 55.2
1.5 | 0.624 | 0.01053 | -0.0913 | 59.2593
2 | 0.6832 | 0.01077 | -0.0918 | 63.4355
2.5 | 0.7423 | 0.01103 | -0.0923 | 67.2983
3 | 0.8014 | 0.01121 | -0.0929 | 71.4897
3.5 | 0.859 | 0.01147 | -0.0932 | 74.891
4 | 0.9168 | 0.0117 | -0.0934 | 78.359
4.5 | 0.9733 | 0.01205 | -0.0935 | 80.7718
5 | 1.0308 | 0.0123 | -0.0938 | 83.8049
5.5 | 1.0865 | 0.0127 | -0.0938 | 85.5512
6 | 1.1431 | 0.01299 | -0.0939 | 87.9985
6.5 | 1.1971 | 0.01338 | -0.0936 | 89.4694
7 | 1.2515 | 0.01373 | -0.0934 | 91.1508
7.5 | 1.3042 | 0.01419 | -0.0929 | 91.9098
8 | 1.3563 | 0.01467 | -0.0923 | 92.454
8.5 | 1.4078 | 0.01517 | -0.0916 | 92.8016
9 | 1.4558 | 0.01576 | -0.0904 | 92.3731
9.5 | 1.5036 | 0.01632 | -0.0891 | 92.1324
10 | 1.5487 | 0.01698 | -0.0874 | 91.2073
10.5 | 1.5896 | 0.01778 | -0.0851 | 89.4038
11 | 1.6226 | 0.01865 | -0.0813 | 87.0027
11.5 | 1.6593 | 0.01961 | -0.0785 | 84.615
12 | 1.6936 | 0.02079 | -0.0756 | 81.4622
12.5 | 1.7244 | 0.02216 | -0.0725 | 77.8159
13 | 1.7519 | 0.02383 | -0.0693 | 73.5166
13.5 | 1.7767 | 0.02578 | -0.0663 | 68.9178
14 | 1.7975 | 0.02809 | -0.0632 | 63.9907
14.5 | 1.8155 | 0.03078 | -0.0603 | 58.9831
15 | 1.831 | 0.03378 | -0.0577 | 54.2037
15.5 | 1.841 | 0.03744 | -0.0553 | 49.172
16 | 1.8421 | 0.0421 | -0.0531 | 43.7553
16.5 | 1.8405 | 0.0474 | -0.0517 | 38.8291
17 | 1.8304 | 0.05414 | -0.0511 | 33.8086
17.5 | 1.807 | 0.06316 | -0.052 | 28.6099
18.5 | 1.7234 | 0.08784 | -0.0581 | 19.6198
19 | 1.6648 | 0.10335 | -0.0636 | 16.1084
19.5 | 1.628 | 0.11591 | -0.0686 | 14.0454
20 | 1.5941 | 0.12825 | -0.0741 | 12.4296

## 37. Re 750k Mach 0.25 (1)
BIGFOIL.COM POLAR EXPORT
NASA LS(1)-0417MOD
LS(1)-0417MOD |  |  |  | Cl Max: | 1.862 | at alpha= | 13.5 | deg
JavaFoil+Calcfoil stall+Eppler ext transition |  |  |  | L/D Max: | 70.84 | at alpha= | 7.5 | deg
Re: | 750000 |  |  | Cd Min: | 0.0119 | at alpha= | -4 | deg
Mach: | 0.25 |  |  | Cl=0 at alpha= | -4.3307 | deg
|  |  |  | @ Cl=0.1, Cd= | 0.015846
|  |  |  | @ Cl=0.4, Cd= | 0.015336
|  |  |  | @ Cl=0.6, Cd= | 0.015859
alpha (deg) | Cl | Cd | Cm | Cl/Cd
-20 | -0.492 | 0.21464 | -0.032 | -2.291
-19.5 | -0.533 | 0.2046 | -0.033 | -2.605
-19 | -0.571 | 0.19023 | -0.033 | -3.001
-18.5 | -0.606 | 0.17821 | -0.034 | -3.398
-18 | -0.637 | 0.17139 | -0.035 | -3.714
-17.5 | -0.664 | 0.16023 | -0.035 | -4.143
-17 | -0.687 | 0.15036 | -0.036 | -4.569
-16.5 | -0.706 | 0.14321 | -0.037 | -4.93
-16 | -0.72 | 0.13318 | -0.037 | -5.409
-15.5 | -0.73 | 0.12555 | -0.037 | -5.814
-15 | -0.735 | 0.11748 | -0.038 | -6.257
-14.5 | -0.735 | 0.11091 | -0.038 | -6.627
-14 | -0.731 | 0.10454 | -0.038 | -6.988
-13.5 | -0.721 | 0.10029 | -0.039 | -7.191
-13 | -0.708 | 0.09442 | -0.04 | -7.495
-12.5 | -0.69 | 0.08919 | -0.042 | -7.733
-12 | -0.67 | 0.08321 | -0.046 | -8.046
-11.5 | -0.647 | 0.07636 | -0.052 | -8.479
-11 | -0.713 | 0.02891 | -0.083 | -24.652
-10.5 | -0.677 | 0.02708 | -0.085 | -24.987
-10 | -0.636 | 0.02577 | -0.086 | -24.665
-9.5 | -0.59 | 0.02474 | -0.087 | -23.865
-9 | -0.542 | 0.02375 | -0.088 | -22.823
-8.5 | -0.49 | 0.02294 | -0.088 | -21.379
-8 | -0.436 | 0.02215 | -0.089 | -19.701
-7.5 | -0.381 | 0.02143 | -0.09 | -17.756
-7 | -0.323 | 0.02073 | -0.091 | -15.592
-6.5 | -0.265 | 0.02022 | -0.092 | -13.094
-6 | -0.205 | 0.01968 | -0.093 | -10.423
-5.5 | -0.145 | 0.0192 | -0.093 | -7.532
-5 | -0.083 | 0.01875 | -0.094 | -4.442
-4.5 | -0.021 | 0.01607 | -0.095 | -1.329
-4 | 0.041 | 0.0119 | -0.097 | 3.482
-3.5 | 0.105 | 0.01618 | -0.097 | 6.477
-3 | 0.168 | 0.0154 | -0.098 | 10.941
-2.5 | 0.232 | 0.01551 | -0.099 | 14.986
-2 | 0.297 | 0.01553 | -0.1 | 19.131
-1.5 | 0.365 | 0.01527 | -0.102 | 23.901
-1 | 0.429 | 0.01539 | -0.103 | 27.897
-0.5 | 0.493 | 0.01557 | -0.103 | 31.684
0 | 0.56 | 0.01574 | -0.104 | 35.577
0.5 | 0.624 | 0.01593 | -0.104 | 39.192
1 | 0.688 | 0.01616 | -0.105 | 42.592
1.5 | 0.752 | 0.01636 | -0.105 | 45.967
2 | 0.816 | 0.01661 | -0.106 | 49.11
2.5 | 0.879 | 0.01688 | -0.107 | 52.068
3 | 0.942 | 0.01742 | -0.107 | 54.07
3.5 | 1.005 | 0.01773 | -0.108 | 56.68
4 | 1.067 | 0.01805 | -0.108 | 59.141
4.5 | 1.129 | 0.01844 | -0.109 | 61.236
5 | 1.191 | 0.0188 | -0.109 | 63.323
5.5 | 1.252 | 0.0192 | -0.11 | 65.178
6 | 1.312 | 0.01965 | -0.11 | 66.772
6.5 | 1.371 | 0.01986 | -0.11 | 69.042
7 | 1.43 | 0.0204 | -0.111 | 70.086
7.5 | 1.488 | 0.021 | -0.111 | 70.84
8 | 1.544 | 0.02367 | -0.112 | 65.225
8.5 | 1.599 | 0.02454 | -0.112 | 65.151
9 | 1.653 | 0.02545 | -0.112 | 64.949
9.5 | 1.705 | 0.02664 | -0.113 | 63.99
10 | 1.725 | 0.02789 | -0.111 | 61.848
10.5 | 1.76 | 0.02964 | -0.111 | 59.376
11 | 1.791 | 0.03154 | -0.11 | 56.768
11.5 | 1.815 | 0.03418 | -0.109 | 53.091
12 | 1.833 | 0.03711 | -0.109 | 49.402
12.5 | 1.847 | 0.04079 | -0.108 | 45.265
13 | 1.857 | 0.04429 | -0.107 | 41.94
13.5 | 1.862 | 0.04868 | -0.106 | 38.248
14 | 1.859 | 0.05367 | -0.105 | 34.639
14.5 | 1.836 | 0.06249 | -0.102 | 29.373
15 | 1.806 | 0.07344 | -0.099 | 24.588
15.5 | 1.79 | 0.08125 | -0.097 | 22.035
16 | 1.767 | 0.09373 | -0.095 | 18.853
16.5 | 1.751 | 0.10138 | -0.094 | 17.269
17 | 1.73 | 0.10855 | -0.094 | 15.941
17.5 | 1.704 | 0.11786 | -0.093 | 14.456
18 | 1.674 | 0.12645 | -0.092 | 13.235
18.5 | 1.639 | 0.13499 | -0.091 | 12.145

## 38. Re 750k Mach 0.25 (2)
BIGFOIL.COM POLAR EXPORT
NASA LS(1)-0417MOD
LS(1)-0417MOD |  |  |  | Cl Max: | 1.8015 | at alpha= | 15 | deg
XFOIL ncrit=9 |  |  |  | L/D Max: | 90.0969 | at alpha= | 8 | deg
Re: | 750000 |  |  | Cd Min: | 0.18234 | at alpha= | -16.5 | deg
Mach: | 0.25 |  |  | Cl=0 at alpha= | -3.6924 | deg
|  |  |  | @ Cl=0.1, Cd= | 0.0072068
|  |  |  | @ Cl=0.4, Cd= | 0.0097765
|  |  |  | @ Cl=0.6, Cd= | 0.010603
alpha (deg) | Cl | Cd | Cm | Cl/Cd
-16.5 | -0.4899 | 0.18234 | -0.0068 | -2.6867
-16 | -0.4744 | 0.17531 | -0.0105 | -2.7061
-15.5 | -0.4791 | 0.16118 | -0.0179 | -2.9725
-15 | -0.7686 | 0.08483 | -0.0562 | -9.0605
-14.5 | -0.8163 | 0.06855 | -0.0666 | -11.9081
-14 | -0.8426 | 0.05743 | -0.0729 | -14.6718
-13.5 | -0.8587 | 0.04922 | -0.0761 | -17.4462
-13 | -0.8672 | 0.0429 | -0.077 | -20.2145
-12.5 | -0.8701 | 0.03779 | -0.0763 | -23.0246
-12 | -0.8696 | 0.0337 | -0.0737 | -25.8042
-11.5 | -0.8705 | 0.03057 | -0.069 | -28.4756
-11 | -0.8575 | 0.02799 | -0.0658 | -30.6359
-10.5 | -0.8061 | 0.02475 | -0.0689 | -32.5697
-10 | -0.746 | 0.02232 | -0.0723 | -33.4229
-9.5 | -0.6889 | 0.02025 | -0.0743 | -34.0198
-9 | -0.6385 | 0.01821 | -0.075 | -35.0632
-8.5 | -0.5892 | 0.01685 | -0.0748 | -34.9674
-8 | -0.5364 | 0.0158 | -0.0746 | -33.9494
-7.5 | -0.4832 | 0.01459 | -0.0747 | -33.1186
-7 | -0.4261 | 0.01363 | -0.0751 | -31.2619
-6.5 | -0.3667 | 0.01282 | -0.0757 | -28.6037
-6 | -0.3059 | 0.01211 | -0.0765 | -25.2601
-5.5 | -0.2434 | 0.01139 | -0.0776 | -21.3696
-5 | -0.1797 | 0.0106 | -0.0791 | -16.9528
-4.5 | -0.114 | 0.00968 | -0.0813 | -11.7769
-4 | -0.0446 | 0.00859 | -0.0847 | -5.1921
-3.5 | 0.0279 | 0.0076 | -0.0885 | 3.6711
-3 | 0.0974 | 0.00716 | -0.091 | 13.6034
-2.5 | 0.1524 | 0.00815 | -0.0901 | 18.6994
-2 | 0.212 | 0.00879 | -0.0901 | 24.1183
-1.5 | 0.2734 | 0.00914 | -0.0904 | 29.9125
-1 | 0.3353 | 0.00955 | -0.0908 | 35.1099
-0.5 | 0.3964 | 0.00976 | -0.091 | 40.6148
0 | 0.4576 | 0.01004 | -0.0914 | 45.5777
0.5 | 0.5201 | 0.01025 | -0.092 | 50.7415
1 | 0.5808 | 0.01053 | -0.0923 | 55.1567
1.5 | 0.6415 | 0.01076 | -0.0924 | 59.619
2 | 0.7016 | 0.01108 | -0.0926 | 63.3213
2.5 | 0.7635 | 0.01128 | -0.0931 | 67.6862
3 | 0.8236 | 0.01164 | -0.0934 | 70.756
3.5 | 0.8847 | 0.01178 | -0.0938 | 75.1019
4 | 0.9428 | 0.01216 | -0.0936 | 77.5329
4.5 | 1.0028 | 0.01239 | -0.0937 | 80.9362
5 | 1.0602 | 0.01284 | -0.0934 | 82.5701
5.5 | 1.1195 | 0.01312 | -0.0934 | 85.3277
6 | 1.1758 | 0.01363 | -0.0928 | 86.2656
6.5 | 1.2334 | 0.01394 | -0.0924 | 88.4792
7 | 1.2878 | 0.01444 | -0.0915 | 89.1828
7.5 | 1.3419 | 0.01493 | -0.0905 | 89.8794
8 | 1.3947 | 0.01548 | -0.0892 | 90.0969
8.5 | 1.4439 | 0.01619 | -0.0874 | 89.1847
9 | 1.4928 | 0.01679 | -0.0854 | 88.9101
9.5 | 1.5356 | 0.01752 | -0.0824 | 87.6484
10 | 1.5726 | 0.01846 | -0.0786 | 85.1896
10.5 | 1.6109 | 0.01961 | -0.0753 | 82.1469
11 | 1.6492 | 0.02078 | -0.0722 | 79.3648
11.5 | 1.6836 | 0.02223 | -0.0689 | 75.7355
12 | 1.7147 | 0.02399 | -0.0655 | 71.4756
12.5 | 1.7415 | 0.0261 | -0.0621 | 66.7241
13 | 1.7634 | 0.02868 | -0.0587 | 61.4854
14 | 1.7929 | 0.03551 | -0.0526 | 50.49
14.5 | 1.801 | 0.03982 | -0.0502 | 45.2285
15 | 1.8015 | 0.04512 | -0.0484 | 39.9269
15.5 | 1.7888 | 0.05231 | -0.0476 | 34.1961
16 | 1.7686 | 0.06124 | -0.0486 | 28.8798
16.5 | 1.7302 | 0.07338 | -0.0518 | 23.5786
17 | 1.6846 | 0.08674 | -0.056 | 19.4213
17.5 | 1.6279 | 0.1014 | -0.061 | 16.0542
18 | 1.5922 | 0.11348 | -0.0655 | 14.0307
18.5 | 1.5585 | 0.12557 | -0.0706 | 12.4114
19 | 1.5377 | 0.13581 | -0.0752 | 11.3224
20 | 1.5061 | 0.15524 | -0.0854 | 9.7018

## 39. Re 750k Mach 0.50 (1)
BIGFOIL.COM POLAR EXPORT
NASA LS(1)-0417MOD
LS(1)-0417MOD |  |  |  | Cl Max: | 1.684 | at alpha= | 9.5 | deg
JavaFoil+Calcfoil stall+Eppler ext transition |  |  |  | L/D Max: | 64.169 | at alpha= | 6.5 | deg
Re: | 750000 |  |  | Cd Min: | 0.01311 | at alpha= | -3 | deg
Mach: | 0.5 |  |  | Cl=0 at alpha= | -4.3261 | deg
|  |  |  | @ Cl=0.1, Cd= | 0.014176
|  |  |  | @ Cl=0.4, Cd= | 0.016646
|  |  |  | @ Cl=0.6, Cd= | 0.016799
alpha (deg) | Cl | Cd | Cm | Cl/Cd
-20 | -0.897 | 0.22284 | -0.047 | -4.025
-19.5 | -0.869 | 0.21944 | -0.048 | -3.961
-19 | -0.841 | 0.20894 | -0.048 | -4.026
-18.5 | -0.811 | 0.20124 | -0.047 | -4.032
-18 | -0.783 | 0.19355 | -0.047 | -4.048
-17.5 | -0.756 | 0.18318 | -0.048 | -4.125
-17 | -0.727 | 0.17651 | -0.047 | -4.117
-16.5 | -0.698 | 0.17073 | -0.046 | -4.087
-16 | -0.67 | 0.16498 | -0.047 | -4.059
-15.5 | -0.641 | 0.16186 | -0.047 | -3.963
-15 | -0.612 | 0.16016 | -0.045 | -3.821
-14.5 | -0.583 | 0.14962 | -0.045 | -3.898
-14 | -0.555 | 0.14326 | -0.045 | -3.873
-13.5 | -0.527 | 0.13952 | -0.045 | -3.774
-13 | -0.498 | 0.13544 | -0.045 | -3.678
-12.5 | -0.469 | 0.12724 | -0.043 | -3.686
-12 | -0.441 | 0.11849 | -0.044 | -3.719
-11.5 | -0.412 | 0.11583 | -0.044 | -3.558
-11 | -0.383 | 0.11681 | -0.043 | -3.282
-10.5 | -0.355 | 0.10744 | -0.042 | -3.301
-10 | -0.326 | 0.10247 | -0.042 | -3.182
-9.5 | -0.403 | 0.07897 | -0.041 | -5.109
-9 | -0.441 | 0.06914 | -0.043 | -6.377
-8.5 | -0.422 | 0.06312 | -0.046 | -6.685
-8 | -0.387 | 0.05872 | -0.052 | -6.595
-7.5 | -0.405 | 0.02418 | -0.1 | -16.743
-7 | -0.348 | 0.02317 | -0.101 | -15.037
-6.5 | -0.288 | 0.02224 | -0.102 | -12.947
-6 | -0.225 | 0.02139 | -0.103 | -10.495
-5.5 | -0.159 | 0.02081 | -0.104 | -7.637
-5 | -0.092 | 0.0202 | -0.104 | -4.547
-4.5 | -0.024 | 0.01966 | -0.105 | -1.2
-4 | 0.045 | 0.01746 | -0.106 | 2.605
-3.5 | 0.116 | 0.01322 | -0.108 | 8.753
-3 | 0.186 | 0.01311 | -0.108 | 14.196
-2.5 | 0.256 | 0.01758 | -0.109 | 14.575
-2 | 0.327 | 0.01654 | -0.11 | 19.753
-1.5 | 0.397 | 0.01664 | -0.111 | 23.882
-1 | 0.468 | 0.01677 | -0.112 | 27.885
-0.5 | 0.538 | 0.01692 | -0.113 | 31.824
0 | 0.625 | 0.01675 | -0.113 | 37.302
0.5 | 0.696 | 0.01701 | -0.114 | 40.921
1 | 0.767 | 0.01729 | -0.115 | 44.384
1.5 | 0.838 | 0.01742 | -0.118 | 48.108
2 | 0.909 | 0.0178 | -0.118 | 51.051
2.5 | 0.979 | 0.01814 | -0.119 | 53.942
3 | 1.048 | 0.01858 | -0.12 | 56.404
3.5 | 1.117 | 0.01903 | -0.12 | 58.69
4 | 1.185 | 0.01984 | -0.121 | 59.74
4.5 | 1.252 | 0.02038 | -0.121 | 61.459
5 | 1.318 | 0.02106 | -0.122 | 62.614
5.5 | 1.383 | 0.02177 | -0.122 | 63.558
6 | 1.447 | 0.02258 | -0.123 | 64.073
6.5 | 1.508 | 0.0235 | -0.123 | 64.169
7 | 1.549 | 0.02655 | -0.123 | 58.37
7.5 | 1.592 | 0.0282 | -0.122 | 56.458
8 | 1.627 | 0.03036 | -0.121 | 53.6
8.5 | 1.656 | 0.03314 | -0.12 | 49.979
9 | 1.677 | 0.03713 | -0.119 | 45.15
9.5 | 1.684 | 0.0421 | -0.117 | 40
10 | 1.668 | 0.04999 | -0.114 | 33.361
10.5 | 1.599 | 0.06554 | -0.106 | 24.398
11 | 1.547 | 0.07647 | -0.103 | 20.233
11.5 | 1.421 | 0.09023 | -0.101 | 15.747
12 | 0.969 | 0.13414 | -0.092 | 7.222
12.5 | 0.963 | 0.14725 | -0.069 | 6.537
13 | 0.991 | 0.14779 | -0.071 | 6.707
13.5 | 1.02 | 0.16133 | -0.072 | 6.323
14 | 1.049 | 0.16842 | -0.074 | 6.23
14.5 | 1.08 | 0.18055 | -0.077 | 5.983

## 40. Re 750k Mach 0.50 (2)
BIGFOIL.COM POLAR EXPORT
NASA LS(1)-0417MOD
LS(1)-0417MOD |  |  |  | Cl Max: | 1.6621 | at alpha= | 11 | deg
XFOIL ncrit=9 |  |  |  | L/D Max: | 77.3092 | at alpha= | 5 | deg
Re: | 750000 |  |  | Cd Min: | 0.25461 | at alpha= | -20 | deg
Mach: | 0.5 |  |  | Cl=0 at alpha= | -3.4176 | deg
|  |  |  | @ Cl=0.1, Cd= | 0.0093572
|  |  |  | @ Cl=0.4, Cd= | 0.010541
|  |  |  | @ Cl=0.6, Cd= | 0.01143
alpha (deg) | Cl | Cd | Cm | Cl/Cd
-20 | -0.6434 | 0.25461 | 0.0255 | -2.527
-19.5 | -0.6177 | 0.24789 | 0.0217 | -2.4918
-19 | -0.5933 | 0.24064 | 0.0172 | -2.4655
-18.5 | -0.5695 | 0.233 | 0.0125 | -2.4442
-18 | -0.5495 | 0.22324 | 0.0063 | -2.4615
-17.5 | -0.5306 | 0.21393 | 0.0006 | -2.4803
-17 | -0.5045 | 0.20761 | -0.0022 | -2.43
-16.5 | -0.4809 | 0.20064 | -0.006 | -2.3968
-16 | -0.4597 | 0.19262 | -0.0105 | -2.3866
-15.5 | -0.4498 | 0.18104 | -0.0176 | -2.4845
-15 | -0.4238 | 0.17524 | -0.0195 | -2.4184
-14.5 | -0.4023 | 0.16851 | -0.0227 | -2.3874
-14 | -0.3991 | 0.15597 | -0.0301 | -2.5588
-13.5 | -0.3828 | 0.14789 | -0.0324 | -2.5884
-13 | -0.3691 | 0.14013 | -0.0354 | -2.634
-12.5 | -0.37 | 0.12874 | -0.0402 | -2.874
-12 | -0.3733 | 0.11797 | -0.0447 | -3.1644
-11.5 | -0.3821 | 0.10701 | -0.0493 | -3.5707
-11 | -0.4064 | 0.09404 | -0.0549 | -4.3216
-10.5 | -0.4669 | 0.07551 | -0.0639 | -6.1833
-10 | -0.5083 | 0.05816 | -0.0782 | -8.7397
-9.5 | -0.5338 | 0.04402 | -0.0919 | -12.1263
-9 | -0.5463 | 0.03409 | -0.0985 | -16.0252
-8.5 | -0.5451 | 0.02868 | -0.097 | -19.0063
-8 | -0.5295 | 0.02457 | -0.094 | -21.5507
-7.5 | -0.4998 | 0.0214 | -0.0904 | -23.3551
-7 | -0.4653 | 0.01907 | -0.0863 | -24.3996
-6.5 | -0.4197 | 0.01716 | -0.0838 | -24.458
-6 | -0.3652 | 0.01537 | -0.0828 | -23.7606
-5.5 | -0.3007 | 0.01395 | -0.0831 | -21.5556
-5 | -0.2325 | 0.01278 | -0.0835 | -18.1925
-4.5 | -0.1609 | 0.01184 | -0.0843 | -13.5895
-4 | -0.087 | 0.01076 | -0.0859 | -8.0855
-3.5 | -0.0121 | 0.0097 | -0.0886 | -1.2474
-3 | 0.0613 | 0.00954 | -0.0918 | 6.4256
-2.5 | 0.146 | 0.00914 | -0.0957 | 15.9737
-2 | 0.2195 | 0.00956 | -0.096 | 22.9603
-1.5 | 0.291 | 0.00992 | -0.0959 | 29.3347
-1 | 0.3608 | 0.01036 | -0.0956 | 34.8263
-0.5 | 0.4323 | 0.01069 | -0.0957 | 40.4397
0 | 0.5029 | 0.01096 | -0.0958 | 45.885
0.5 | 0.5723 | 0.01127 | -0.0956 | 50.7808
1 | 0.6414 | 0.01167 | -0.0952 | 54.9614
1.5 | 0.7115 | 0.012 | -0.0951 | 59.2917
2 | 0.779 | 0.01237 | -0.0944 | 62.9749
2.5 | 0.8472 | 0.01273 | -0.0937 | 66.5515
3 | 0.9148 | 0.01317 | -0.0929 | 69.4609
3.5 | 0.9823 | 0.01361 | -0.092 | 72.1749
4 | 1.0487 | 0.01413 | -0.0907 | 74.218
4.5 | 1.1127 | 0.01462 | -0.0889 | 76.1081
5 | 1.1751 | 0.0152 | -0.0866 | 77.3092
5.5 | 1.2309 | 0.01594 | -0.0831 | 77.2208
6 | 1.2839 | 0.01662 | -0.079 | 77.2503
6.5 | 1.3369 | 0.01765 | -0.0751 | 75.745
7 | 1.3922 | 0.01871 | -0.0716 | 74.4094
7.5 | 1.444 | 0.01998 | -0.0678 | 72.2723
8 | 1.4904 | 0.02162 | -0.0636 | 68.9362
8.5 | 1.5351 | 0.02351 | -0.0595 | 65.2956
9 | 1.5769 | 0.02576 | -0.0554 | 61.2151
9.5 | 1.6115 | 0.02864 | -0.0514 | 56.2675
10 | 1.6383 | 0.03219 | -0.0475 | 50.8947
10.5 | 1.6541 | 0.03677 | -0.0441 | 44.985
11 | 1.6621 | 0.0423 | -0.0414 | 39.2931
11.5 | 1.6545 | 0.04972 | -0.0403 | 33.2763
12 | 1.6249 | 0.06009 | -0.0421 | 27.0411
12.5 | 1.5868 | 0.07189 | -0.0454 | 22.0726
13 | 1.5359 | 0.08471 | -0.0496 | 18.1313
13.5 | 1.493 | 0.09691 | -0.0539 | 15.406
14 | 1.4573 | 0.10877 | -0.0587 | 13.398
14.5 | 1.4313 | 0.12011 | -0.0638 | 11.9166
15 | 1.4084 | 0.1315 | -0.0695 | 10.7103
15.5 | 1.397 | 0.14179 | -0.075 | 9.8526
16 | 1.3771 | 0.15374 | -0.0823 | 8.9573

## 41. Re 1M Mach 0.00 (1)
BIGFOIL.COM POLAR EXPORT
NASA LS(1)-0417MOD
LS(1)-0417MOD |  |  |  | Cl Max: | 1.944 | at alpha= | 15.5 | deg
JavaFoil+Calcfoil stall+Eppler ext transition |  |  |  | L/D Max: | 73.021 | at alpha= | 7 | deg
Re: | 1000000 |  |  | Cd Min: | 0.01135 | at alpha= | -4 | deg
Mach: | 0 |  |  | Cl=0 at alpha= | -4.3307 | deg
|  |  |  | @ Cl=0.1, Cd= | 0.011864
|  |  |  | @ Cl=0.4, Cd= | 0.011687
|  |  |  | @ Cl=0.6, Cd= | 0.015256
alpha (deg) | Cl | Cd | Cm | Cl/Cd
-20 | -0.862 | 0.17342 | -0.037 | -4.972
-19.5 | -0.868 | 0.16756 | -0.037 | -5.178
-19 | -0.872 | 0.15857 | -0.038 | -5.499
-18.5 | -0.874 | 0.15066 | -0.039 | -5.801
-18 | -0.874 | 0.14401 | -0.039 | -6.07
-17.5 | -0.872 | 0.13795 | -0.04 | -6.325
-17 | -0.869 | 0.12924 | -0.042 | -6.726
-16.5 | -0.86 | 0.12524 | -0.04 | -6.87
-16 | -0.854 | 0.11695 | -0.044 | -7.306
-15.5 | -0.842 | 0.11139 | -0.044 | -7.563
-15 | -0.826 | 0.10699 | -0.044 | -7.725
-14.5 | -0.815 | 0.09804 | -0.049 | -8.316
-14 | -0.868 | 0.05096 | -0.07 | -17.028
-13.5 | -0.869 | 0.03848 | -0.075 | -22.591
-13 | -0.856 | 0.0317 | -0.077 | -26.996
-12.5 | -0.829 | 0.02938 | -0.079 | -28.201
-12 | -0.795 | 0.02798 | -0.08 | -28.424
-11.5 | -0.759 | 0.02657 | -0.081 | -28.573
-11 | -0.719 | 0.02548 | -0.082 | -28.22
-10.5 | -0.676 | 0.02445 | -0.083 | -27.665
-10 | -0.631 | 0.02357 | -0.084 | -26.779
-9.5 | -0.583 | 0.02271 | -0.084 | -25.68
-9 | -0.533 | 0.02195 | -0.085 | -24.298
-8.5 | -0.481 | 0.02123 | -0.086 | -22.675
-8 | -0.427 | 0.02058 | -0.087 | -20.767
-7.5 | -0.372 | 0.01998 | -0.088 | -18.62
-7 | -0.316 | 0.01943 | -0.089 | -16.249
-6.5 | -0.258 | 0.01896 | -0.089 | -13.621
-6 | -0.2 | 0.01851 | -0.09 | -10.802
-5.5 | -0.141 | 0.01809 | -0.091 | -7.791
-5 | -0.081 | 0.01768 | -0.092 | -4.59
-4.5 | -0.021 | 0.01544 | -0.093 | -1.347
-4 | 0.041 | 0.01135 | -0.096 | 3.611
-3.5 | 0.103 | 0.01189 | -0.096 | 8.707
-3 | 0.166 | 0.01189 | -0.097 | 13.976
-2.5 | 0.229 | 0.01192 | -0.098 | 19.186
-2 | 0.291 | 0.01186 | -0.098 | 24.549
-1.5 | 0.354 | 0.01165 | -0.099 | 30.347
-1 | 0.416 | 0.0117 | -0.099 | 35.553
-0.5 | 0.478 | 0.01492 | -0.1 | 32.053
0 | 0.542 | 0.01509 | -0.101 | 35.947
0.5 | 0.605 | 0.01527 | -0.101 | 39.596
1 | 0.667 | 0.01548 | -0.102 | 43.069
1.5 | 0.729 | 0.01568 | -0.102 | 46.454
2 | 0.79 | 0.01589 | -0.103 | 49.723
2.5 | 0.852 | 0.0161 | -0.103 | 52.894
3 | 0.913 | 0.01657 | -0.104 | 55.115
3.5 | 0.974 | 0.01684 | -0.104 | 57.846
4 | 1.035 | 0.01708 | -0.105 | 60.593
4.5 | 1.095 | 0.01741 | -0.105 | 62.917
5 | 1.155 | 0.01773 | -0.106 | 65.139
5.5 | 1.214 | 0.01806 | -0.106 | 67.242
6 | 1.273 | 0.01819 | -0.107 | 70.005
6.5 | 1.332 | 0.01859 | -0.107 | 71.646
7 | 1.389 | 0.01902 | -0.107 | 73.021
7.5 | 1.446 | 0.02106 | -0.108 | 68.663
8 | 1.502 | 0.02166 | -0.108 | 69.319
8.5 | 1.557 | 0.02227 | -0.109 | 69.882
9 | 1.611 | 0.02294 | -0.109 | 70.209
9.5 | 1.663 | 0.02394 | -0.109 | 69.444
10 | 1.714 | 0.02486 | -0.11 | 68.925
10.5 | 1.764 | 0.02574 | -0.11 | 68.511
11 | 1.785 | 0.02688 | -0.109 | 66.394
11.5 | 1.817 | 0.02835 | -0.108 | 64.077
12 | 1.842 | 0.03024 | -0.108 | 60.929
12.5 | 1.866 | 0.03232 | -0.107 | 57.732
13 | 1.885 | 0.035 | -0.106 | 53.853
13.5 | 1.904 | 0.03749 | -0.106 | 50.778
14 | 1.918 | 0.04051 | -0.105 | 47.359
14.5 | 1.931 | 0.04362 | -0.105 | 44.265
15 | 1.94 | 0.04715 | -0.104 | 41.153
15.5 | 1.944 | 0.05153 | -0.103 | 37.723
16 | 1.94 | 0.05706 | -0.102 | 34.007
16.5 | 1.925 | 0.0652 | -0.1 | 29.527
17 | 1.881 | 0.08442 | -0.095 | 22.278
17.5 | 1.877 | 0.09092 | -0.094 | 20.643
18 | 1.871 | 0.09782 | -0.093 | 19.132
18.5 | 1.865 | 0.10451 | -0.093 | 17.843
19 | 1.856 | 0.1112 | -0.092 | 16.693
19.5 | 1.847 | 0.11736 | -0.092 | 15.739
20 | 1.834 | 0.12486 | -0.091 | 14.688

## 42. Re 1M Mach 0.00 (2)
BIGFOIL.COM POLAR EXPORT
NASA LS(1)-0417MOD
LS(1)-0417MOD |  |  |  | Cl Max: | 1.9024 | at alpha= | 17 | deg
XFOIL ncrit=9 |  |  |  | L/D Max: | 102.712 | at alpha= | 8 | deg
Re: | 1000000 |  |  | Cd Min: | 0.11991 | at alpha= | -19.5 | deg
Mach: | 0 |  |  | Cl=0 at alpha= | -3.7422 | deg
|  |  |  | @ Cl=0.1, Cd= | 0.0065917
|  |  |  | @ Cl=0.4, Cd= | 0.0087277
|  |  |  | @ Cl=0.6, Cd= | 0.0094033
alpha (deg) | Cl | Cd | Cm | Cl/Cd
-19.5 | -0.9495 | 0.11991 | -0.0322 | -7.9184
-19 | -0.9995 | 0.1025 | -0.0423 | -9.7512
-18.5 | -1.0328 | 0.08893 | -0.0499 | -11.6136
-18 | -1.0555 | 0.07759 | -0.056 | -13.6036
-17.5 | -1.0705 | 0.06789 | -0.0611 | -15.7682
-17 | -1.0776 | 0.05986 | -0.0649 | -18.002
-16.5 | -1.079 | 0.0531 | -0.0676 | -20.3202
-16 | -1.0757 | 0.04743 | -0.0694 | -22.6797
-15.5 | -1.0689 | 0.04264 | -0.0702 | -25.068
-15 | -1.0584 | 0.03859 | -0.0702 | -27.4268
-14.5 | -1.0442 | 0.0351 | -0.0698 | -29.7493
-14 | -1.0263 | 0.03213 | -0.0689 | -31.9421
-13.5 | -1.0051 | 0.02966 | -0.0676 | -33.8874
-13 | -0.9932 | 0.02685 | -0.0648 | -36.9907
-12.5 | -0.9856 | 0.02464 | -0.0604 | -40
-12 | -0.9819 | 0.02308 | -0.0544 | -42.5433
-11.5 | -0.9226 | 0.02126 | -0.0584 | -43.396
-11 | -0.861 | 0.01971 | -0.0621 | -43.6834
-10.5 | -0.7965 | 0.01819 | -0.0661 | -43.7878
-10 | -0.7375 | 0.01644 | -0.0693 | -44.8601
-9.5 | -0.6813 | 0.01544 | -0.0705 | -44.1256
-9 | -0.629 | 0.01468 | -0.0706 | -42.8474
-8.5 | -0.577 | 0.01366 | -0.0709 | -42.2401
-8 | -0.5213 | 0.01302 | -0.0715 | -40.0384
-7 | -0.4065 | 0.01177 | -0.073 | -34.537
-6.5 | -0.3475 | 0.01119 | -0.074 | -31.0545
-6 | -0.2876 | 0.01069 | -0.0751 | -26.9036
-5.5 | -0.2265 | 0.01014 | -0.0764 | -22.3373
-5 | -0.1646 | 0.00947 | -0.0782 | -17.3812
-4.5 | -0.1009 | 0.00875 | -0.0804 | -11.5314
-4 | -0.0346 | 0.00789 | -0.0834 | -4.3853
-3.5 | 0.0325 | 0.00716 | -0.0864 | 4.5391
-3 | 0.1002 | 0.00659 | -0.0894 | 15.2049
-2.5 | 0.1547 | 0.00753 | -0.0893 | 20.5445
-1.5 | 0.2742 | 0.00824 | -0.0905 | 33.2767
-1 | 0.3339 | 0.00848 | -0.091 | 39.375
-0.5 | 0.3941 | 0.00871 | -0.0916 | 45.2468
0 | 0.4541 | 0.00889 | -0.0923 | 51.0799
0.5 | 0.5137 | 0.00906 | -0.0929 | 56.6998
1 | 0.573 | 0.00928 | -0.0934 | 61.7457
1.5 | 0.6321 | 0.00955 | -0.0939 | 66.1885
2 | 0.6914 | 0.00971 | -0.0945 | 71.2049
2.5 | 0.75 | 0.00991 | -0.095 | 75.6811
3 | 0.8084 | 0.01014 | -0.0954 | 79.7239
3.5 | 0.8666 | 0.01037 | -0.0959 | 83.568
4 | 0.9242 | 0.01065 | -0.0962 | 86.7793
4.5 | 0.982 | 0.0109 | -0.0966 | 90.0917
5 | 1.0387 | 0.0112 | -0.0968 | 92.7411
5.5 | 1.0954 | 0.01143 | -0.0971 | 95.8355
6 | 1.1507 | 0.01179 | -0.0971 | 97.5997
6.5 | 1.206 | 0.01212 | -0.0971 | 99.505
7 | 1.2604 | 0.0125 | -0.097 | 100.832
7.5 | 1.3139 | 0.01293 | -0.0967 | 101.6164
8 | 1.3671 | 0.01331 | -0.0964 | 102.7122
8.5 | 1.4178 | 0.01383 | -0.0958 | 102.5163
9 | 1.4685 | 0.01431 | -0.0951 | 102.6205
9.5 | 1.5176 | 0.01486 | -0.0941 | 102.1265
10 | 1.5642 | 0.01552 | -0.0928 | 100.7861
10.5 | 1.608 | 0.01622 | -0.0911 | 99.1369
11 | 1.6499 | 0.01692 | -0.089 | 97.5118
11.5 | 1.6848 | 0.01775 | -0.0857 | 94.9183
12 | 1.7182 | 0.01874 | -0.0825 | 91.6862
12.5 | 1.75 | 0.01993 | -0.0792 | 87.8073
13 | 1.7793 | 0.02133 | -0.076 | 83.4177
13.5 | 1.8061 | 0.02293 | -0.0727 | 78.7658
14 | 1.8299 | 0.02482 | -0.0695 | 73.7268
14.5 | 1.8511 | 0.02699 | -0.0664 | 68.5847
15 | 1.871 | 0.02937 | -0.0636 | 63.7045
15.5 | 1.8865 | 0.03225 | -0.0609 | 58.4961
16 | 1.8962 | 0.03575 | -0.0583 | 53.0406
16.5 | 1.9007 | 0.03992 | -0.056 | 47.6127
17 | 1.9024 | 0.04468 | -0.0544 | 42.5783
17.5 | 1.8925 | 0.05104 | -0.0533 | 37.0788
18 | 1.8799 | 0.05834 | -0.0534 | 32.2232
18.5 | 1.8445 | 0.0691 | -0.055 | 26.6932
19.5 | 1.7436 | 0.09696 | -0.0631 | 17.9827
20 | 1.6814 | 0.11306 | -0.0691 | 14.8717

## 43. Re 1M Mach 0.10 (1)
BIGFOIL.COM POLAR EXPORT
NASA LS(1)-0417MOD
LS(1)-0417MOD |  |  |  | Cl Max: | 1.932 | at alpha= | 15.5 | deg
JavaFoil+Calcfoil stall+Eppler ext transition |  |  |  | L/D Max: | 73.035 | at alpha= | 7 | deg
Re: | 1000000 |  |  | Cd Min: | 0.01132 | at alpha= | -4 | deg
Mach: | 0.1 |  |  | Cl=0 at alpha= | -4.3307 | deg
|  |  |  | @ Cl=0.1, Cd= | 0.014851
|  |  |  | @ Cl=0.4, Cd= | 0.013874
|  |  |  | @ Cl=0.6, Cd= | 0.015257
alpha (deg) | Cl | Cd | Cm | Cl/Cd
-20 | -0.825 | 0.17573 | -0.036 | -4.697
-19.5 | -0.834 | 0.16925 | -0.037 | -4.929
-19 | -0.842 | 0.16084 | -0.038 | -5.232
-18.5 | -0.847 | 0.15395 | -0.038 | -5.5
-18 | -0.85 | 0.1453 | -0.039 | -5.848
-17.5 | -0.85 | 0.1406 | -0.039 | -6.048
-17 | -0.851 | 0.1309 | -0.042 | -6.499
-16.5 | -0.844 | 0.12608 | -0.04 | -6.696
-16 | -0.839 | 0.11915 | -0.042 | -7.043
-15.5 | -0.829 | 0.11376 | -0.042 | -7.289
-15 | -0.818 | 0.10734 | -0.045 | -7.624
-14.5 | -0.803 | 0.10201 | -0.045 | -7.874
-14 | -0.795 | 0.08999 | -0.053 | -8.838
-13.5 | -0.793 | 0.07295 | -0.061 | -10.871
-13 | -0.85 | 0.03255 | -0.078 | -26.126
-12.5 | -0.826 | 0.02986 | -0.079 | -27.648
-12 | -0.794 | 0.02833 | -0.08 | -28.013
-11.5 | -0.759 | 0.02685 | -0.081 | -28.257
-11 | -0.719 | 0.0257 | -0.082 | -27.994
-10.5 | -0.677 | 0.02466 | -0.083 | -27.463
-10 | -0.632 | 0.02374 | -0.084 | -26.633
-9.5 | -0.585 | 0.02288 | -0.085 | -25.554
-9 | -0.535 | 0.0221 | -0.086 | -24.209
-8.5 | -0.483 | 0.02137 | -0.086 | -22.597
-8 | -0.429 | 0.0207 | -0.087 | -20.719
-7.5 | -0.373 | 0.0201 | -0.088 | -18.578
-7 | -0.317 | 0.01953 | -0.089 | -16.229
-6.5 | -0.259 | 0.01902 | -0.09 | -13.637
-6 | -0.201 | 0.01855 | -0.091 | -10.827
-5.5 | -0.142 | 0.01815 | -0.091 | -7.795
-5 | -0.082 | 0.01774 | -0.092 | -4.594
-4.5 | -0.021 | 0.01546 | -0.093 | -1.351
-4 | 0.041 | 0.01132 | -0.096 | 3.636
-3.5 | 0.104 | 0.01509 | -0.097 | 6.894
-3 | 0.167 | 0.01185 | -0.097 | 14.088
-2.5 | 0.23 | 0.01188 | -0.098 | 19.351
-2 | 0.293 | 0.01188 | -0.099 | 24.643
-1.5 | 0.355 | 0.01161 | -0.099 | 30.611
-1 | 0.418 | 0.01478 | -0.1 | 28.274
-0.5 | 0.481 | 0.01497 | -0.1 | 32.09
0 | 0.545 | 0.0151 | -0.101 | 36.113
0.5 | 0.608 | 0.01528 | -0.102 | 39.768
1 | 0.67 | 0.01549 | -0.102 | 43.249
1.5 | 0.732 | 0.01569 | -0.103 | 46.661
2 | 0.794 | 0.0159 | -0.103 | 49.938
2.5 | 0.856 | 0.01612 | -0.104 | 53.093
3 | 0.918 | 0.01663 | -0.104 | 55.186
3.5 | 0.979 | 0.01686 | -0.105 | 58.038
4 | 1.04 | 0.01715 | -0.105 | 60.616
4.5 | 1.1 | 0.01744 | -0.106 | 63.083
5 | 1.16 | 0.01777 | -0.106 | 65.294
5.5 | 1.22 | 0.01814 | -0.107 | 67.278
6 | 1.279 | 0.01826 | -0.107 | 70.074
6.5 | 1.338 | 0.01869 | -0.108 | 71.584
7 | 1.396 | 0.01911 | -0.108 | 73.035
7.5 | 1.453 | 0.02119 | -0.108 | 68.555
8 | 1.508 | 0.0218 | -0.109 | 69.203
8.5 | 1.563 | 0.02244 | -0.109 | 69.659
9 | 1.617 | 0.02315 | -0.109 | 69.845
9.5 | 1.669 | 0.02409 | -0.11 | 69.285
10 | 1.72 | 0.02508 | -0.11 | 68.606
10.5 | 1.77 | 0.02599 | -0.111 | 68.109
11 | 1.787 | 0.02721 | -0.109 | 65.682
11.5 | 1.819 | 0.02884 | -0.109 | 63.066
12 | 1.844 | 0.03083 | -0.108 | 59.807
12.5 | 1.866 | 0.03304 | -0.107 | 56.469
13 | 1.884 | 0.03586 | -0.107 | 52.53
13.5 | 1.901 | 0.0385 | -0.106 | 49.372
14 | 1.914 | 0.04168 | -0.105 | 45.928
14.5 | 1.926 | 0.04492 | -0.105 | 42.863
15 | 1.931 | 0.04888 | -0.104 | 39.514
15.5 | 1.932 | 0.05348 | -0.103 | 36.121
16 | 1.922 | 0.06037 | -0.102 | 31.833
16.5 | 1.896 | 0.07081 | -0.099 | 26.778
17 | 1.864 | 0.08729 | -0.095 | 21.348
17.5 | 1.858 | 0.09398 | -0.094 | 19.768
18 | 1.851 | 0.10081 | -0.093 | 18.356
18.5 | 1.841 | 0.10779 | -0.093 | 17.075
19 | 1.83 | 0.11468 | -0.092 | 15.954
19.5 | 1.816 | 0.12131 | -0.092 | 14.971
20 | 1.8 | 0.12901 | -0.091 | 13.952

## 44. Re 1M Mach 0.10 (2)
BIGFOIL.COM POLAR EXPORT
NASA LS(1)-0417MOD
LS(1)-0417MOD |  |  |  | Cl Max: | 1.8929 | at alpha= | 16 | deg
XFOIL ncrit=9 |  |  |  | L/D Max: | 102.307 | at alpha= | 8 | deg
Re: | 1000000 |  |  | Cd Min: | 0.12435 | at alpha= | -19 | deg
Mach: | 0.1 |  |  | Cl=0 at alpha= | -3.7338 | deg
|  |  |  | @ Cl=0.1, Cd= | 0.0066569
|  |  |  | @ Cl=0.4, Cd= | 0.0087522
|  |  |  | @ Cl=0.6, Cd= | 0.0094274
alpha (deg) | Cl | Cd | Cm | Cl/Cd
-19 | -0.8929 | 0.12435 | -0.0302 | -7.1805
-18.5 | -0.9612 | 0.10306 | -0.0426 | -9.3266
-18 | -1 | 0.08834 | -0.051 | -11.3199
-17.5 | -1.0262 | 0.07633 | -0.0577 | -13.4443
-17 | -1.0421 | 0.06642 | -0.0629 | -15.6896
-16.5 | -1.0503 | 0.05821 | -0.0668 | -18.0433
-16 | -1.0524 | 0.05144 | -0.0695 | -20.4588
-15.5 | -1.0494 | 0.0458 | -0.071 | -22.9127
-15 | -1.0428 | 0.04111 | -0.0715 | -25.3661
-14.5 | -1.0325 | 0.03709 | -0.0713 | -27.8377
-14 | -1.0174 | 0.03373 | -0.0705 | -30.1631
-13.5 | -0.9987 | 0.03091 | -0.0693 | -32.3099
-13 | -0.9779 | 0.0286 | -0.0675 | -34.1923
-12.5 | -0.9754 | 0.02563 | -0.0631 | -38.057
-12 | -0.9797 | 0.02393 | -0.0558 | -40.9402
-11.5 | -0.9251 | 0.02197 | -0.0591 | -42.1074
-11 | -0.8646 | 0.02026 | -0.0627 | -42.6752
-10.5 | -0.7985 | 0.01882 | -0.0668 | -42.4283
-10 | -0.7415 | 0.01681 | -0.0698 | -44.1106
-9.5 | -0.6856 | 0.01572 | -0.071 | -43.6132
-9 | -0.6335 | 0.01488 | -0.0711 | -42.5739
-8.5 | -0.5813 | 0.01386 | -0.0713 | -41.9408
-8 | -0.5256 | 0.01316 | -0.0718 | -39.9392
-7.5 | -0.4688 | 0.01249 | -0.0724 | -37.534
-7 | -0.4102 | 0.01186 | -0.0733 | -34.5868
-6.5 | -0.3508 | 0.01127 | -0.0743 | -31.1269
-6 | -0.2905 | 0.01076 | -0.0753 | -26.9981
-5.5 | -0.2291 | 0.01022 | -0.0766 | -22.4168
-5 | -0.1667 | 0.00954 | -0.0784 | -17.4738
-4.5 | -0.1027 | 0.00882 | -0.0806 | -11.644
-4 | -0.0361 | 0.00796 | -0.0835 | -4.5352
-3.5 | 0.0317 | 0.00721 | -0.0866 | 4.3967
-3 | 0.0996 | 0.00665 | -0.0896 | 14.9774
-2.5 | 0.1547 | 0.0076 | -0.0896 | 20.3553
-2 | 0.2147 | 0.00798 | -0.0902 | 26.9048
-1.5 | 0.2753 | 0.00826 | -0.0908 | 33.3293
-0.5 | 0.3959 | 0.00874 | -0.0919 | 45.2975
0 | 0.4565 | 0.00892 | -0.0926 | 51.1771
0.5 | 0.5163 | 0.0091 | -0.0932 | 56.7363
1 | 0.576 | 0.00931 | -0.0937 | 61.869
1.5 | 0.6353 | 0.0096 | -0.0941 | 66.1771
2 | 0.6952 | 0.00975 | -0.0947 | 71.3026
2.5 | 0.754 | 0.00997 | -0.0952 | 75.6269
3 | 0.813 | 0.01018 | -0.0956 | 79.8625
3.5 | 0.8714 | 0.01043 | -0.096 | 83.5475
4 | 0.9296 | 0.01069 | -0.0964 | 86.9598
4.5 | 0.9875 | 0.01097 | -0.0967 | 90.0182
5 | 1.0449 | 0.01126 | -0.0969 | 92.7975
5.5 | 1.1017 | 0.01152 | -0.0971 | 95.6337
6 | 1.1576 | 0.01186 | -0.0971 | 97.6054
6.5 | 1.2129 | 0.01222 | -0.0969 | 99.2553
7 | 1.2679 | 0.01259 | -0.0968 | 100.7069
7.5 | 1.3211 | 0.01308 | -0.0964 | 101.0015
8 | 1.375 | 0.01344 | -0.0961 | 102.3065
8.5 | 1.4263 | 0.01395 | -0.0953 | 102.2437
9 | 1.4763 | 0.0145 | -0.0944 | 101.8138
9.5 | 1.5258 | 0.01505 | -0.0933 | 101.3821
10 | 1.5724 | 0.01571 | -0.0919 | 100.0891
10.5 | 1.6157 | 0.01644 | -0.0899 | 98.2786
11 | 1.6555 | 0.01724 | -0.0873 | 96.0267
11.5 | 1.6891 | 0.0181 | -0.0836 | 93.3204
12 | 1.7236 | 0.01915 | -0.0805 | 90.0052
12.5 | 1.7555 | 0.0204 | -0.0772 | 86.0539
13 | 1.7843 | 0.02191 | -0.0739 | 81.4377
13.5 | 1.8102 | 0.02365 | -0.0706 | 76.5412
14 | 1.8336 | 0.02567 | -0.0673 | 71.4297
14.5 | 1.8534 | 0.02806 | -0.0642 | 66.0513
15 | 1.8697 | 0.03085 | -0.0612 | 60.6062
16 | 1.8929 | 0.03772 | -0.0562 | 50.1829
16.5 | 1.8924 | 0.0426 | -0.0541 | 44.4225
17 | 1.8902 | 0.04802 | -0.0527 | 39.3628
17.5 | 1.8778 | 0.05511 | -0.0523 | 34.0737
18 | 1.8537 | 0.06438 | -0.0535 | 28.7931
18.5 | 1.8103 | 0.07717 | -0.0568 | 23.4586
19 | 1.7561 | 0.09093 | -0.0602 | 19.3127
19.5 | 1.6949 | 0.10672 | -0.0658 | 15.8817
20 | 1.6421 | 0.12167 | -0.072 | 13.4963

## 45. Re 1M Mach 0.25 (1)
BIGFOIL.COM POLAR EXPORT
NASA LS(1)-0417MOD
LS(1)-0417MOD |  |  |  | Cl Max: | 1.875 | at alpha= | 14 | deg
JavaFoil+Calcfoil stall+Eppler ext transition |  |  |  | L/D Max: | 73.967 | at alpha= | 7.5 | deg
Re: | 1000000 |  |  | Cd Min: | 0.01127 | at alpha= | -4 | deg
Mach: | 0.25 |  |  | Cl=0 at alpha= | -4.3333 | deg
|  |  |  | @ Cl=0.1, Cd= | 0.014875
|  |  |  | @ Cl=0.4, Cd= | 0.014778
|  |  |  | @ Cl=0.6, Cd= | 0.015235
alpha (deg) | Cl | Cd | Cm | Cl/Cd
-17 | -0.688 | 0.14599 | -0.037 | -4.71
-16.5 | -0.707 | 0.13804 | -0.038 | -5.119
-16 | -0.721 | 0.12815 | -0.039 | -5.63
-15.5 | -0.731 | 0.12161 | -0.039 | -6.01
-15 | -0.736 | 0.11482 | -0.04 | -6.411
-14.5 | -0.736 | 0.10855 | -0.039 | -6.779
-14 | -0.732 | 0.10257 | -0.041 | -7.136
-13.5 | -0.723 | 0.09767 | -0.042 | -7.399
-13 | -0.711 | 0.09103 | -0.046 | -7.815
-12.5 | -0.696 | 0.08456 | -0.05 | -8.235
-12 | -0.773 | 0.03192 | -0.081 | -24.208
-11.5 | -0.748 | 0.0291 | -0.083 | -25.712
-11 | -0.716 | 0.02727 | -0.084 | -26.262
-10.5 | -0.679 | 0.02593 | -0.085 | -26.167
-10 | -0.637 | 0.02472 | -0.086 | -25.759
-9.5 | -0.591 | 0.02377 | -0.087 | -24.876
-9 | -0.543 | 0.02282 | -0.088 | -23.784
-8.5 | -0.491 | 0.02205 | -0.089 | -22.276
-8 | -0.437 | 0.0213 | -0.089 | -20.521
-7.5 | -0.381 | 0.02062 | -0.09 | -18.485
-7 | -0.324 | 0.01997 | -0.091 | -16.213
-6.5 | -0.265 | 0.01944 | -0.092 | -13.638
-6 | -0.205 | 0.01893 | -0.093 | -10.851
-5.5 | -0.145 | 0.01848 | -0.094 | -7.838
-5 | -0.083 | 0.01807 | -0.094 | -4.619
-4.5 | -0.021 | 0.01556 | -0.095 | -1.375
-4 | 0.042 | 0.01127 | -0.099 | 3.754
-3.5 | 0.107 | 0.01531 | -0.099 | 6.979
-3 | 0.172 | 0.01462 | -0.1 | 11.73
-2.5 | 0.236 | 0.01474 | -0.101 | 16.021
-2 | 0.301 | 0.01479 | -0.101 | 20.321
-1.5 | 0.365 | 0.01469 | -0.102 | 24.858
-1 | 0.429 | 0.01485 | -0.103 | 28.922
-0.5 | 0.494 | 0.01503 | -0.103 | 32.837
0 | 0.56 | 0.01511 | -0.104 | 37.053
0.5 | 0.624 | 0.01531 | -0.104 | 40.763
1 | 0.688 | 0.01553 | -0.105 | 44.31
1.5 | 0.752 | 0.01574 | -0.105 | 47.765
2 | 0.816 | 0.016 | -0.106 | 50.967
2.5 | 0.879 | 0.01625 | -0.107 | 54.094
3 | 0.942 | 0.01676 | -0.107 | 56.219
3.5 | 1.005 | 0.01707 | -0.108 | 58.879
4 | 1.067 | 0.01735 | -0.108 | 61.507
4.5 | 1.129 | 0.01772 | -0.109 | 63.735
5 | 1.191 | 0.01803 | -0.109 | 66.055
5.5 | 1.252 | 0.01842 | -0.11 | 67.962
6 | 1.312 | 0.01886 | -0.11 | 69.574
6.5 | 1.371 | 0.01906 | -0.11 | 71.953
7 | 1.43 | 0.01956 | -0.111 | 73.12
7.5 | 1.488 | 0.02011 | -0.111 | 73.967
8 | 1.544 | 0.02266 | -0.112 | 68.134
8.5 | 1.599 | 0.02336 | -0.112 | 68.454
9 | 1.653 | 0.02424 | -0.112 | 68.183
9.5 | 1.705 | 0.02536 | -0.113 | 67.22
10 | 1.735 | 0.02638 | -0.112 | 65.759
10.5 | 1.77 | 0.02793 | -0.111 | 63.377
11 | 1.8 | 0.02965 | -0.111 | 60.697
11.5 | 1.825 | 0.03198 | -0.11 | 57.069
12 | 1.843 | 0.03468 | -0.109 | 53.145
12.5 | 1.856 | 0.03806 | -0.109 | 48.777
13 | 1.868 | 0.04124 | -0.108 | 45.291
13.5 | 1.874 | 0.04507 | -0.107 | 41.579
14 | 1.875 | 0.04911 | -0.106 | 38.183
14.5 | 1.864 | 0.0551 | -0.105 | 33.835
15 | 1.835 | 0.06454 | -0.102 | 28.44
15.5 | 1.805 | 0.07496 | -0.099 | 24.079
16 | 1.774 | 0.08908 | -0.096 | 19.914
16.5 | 1.757 | 0.09649 | -0.095 | 18.209
17 | 1.736 | 0.10366 | -0.094 | 16.747
17.5 | 1.709 | 0.11235 | -0.094 | 15.213
18 | 1.679 | 0.12044 | -0.093 | 13.942
18.5 | 1.644 | 0.12891 | -0.092 | 12.753
19 | 1.605 | 0.1383 | -0.091 | 11.608

## 46. Re 1M Mach 0.25 (2)
BIGFOIL.COM POLAR EXPORT
NASA LS(1)-0417MOD
LS(1)-0417MOD |  |  |  | Cl Max: | 1.8533 | at alpha= | 15 | deg
XFOIL ncrit=9 |  |  |  | L/D Max: | 99.7001 | at alpha= | 7.5 | deg
Re: | 1000000 |  |  | Cd Min: | 0.15322 | at alpha= | 20 | deg
Mach: | 0.25 |  |  | Cl=0 at alpha= | -3.6841 | deg
|  |  |  | @ Cl=0.1, Cd= | 0.0073872
|  |  |  | @ Cl=0.4, Cd= | 0.0088938
|  |  |  | @ Cl=0.6, Cd= | 0.0095359
alpha (deg) | Cl | Cd | Cm | Cl/Cd
-16 | -0.7695 | 0.10324 | -0.0445 | -7.4535
-15.5 | -0.8371 | 0.08258 | -0.0571 | -10.1368
-15 | -0.8758 | 0.06813 | -0.0659 | -12.8548
-14.5 | -0.9006 | 0.05706 | -0.072 | -15.7834
-14 | -0.9155 | 0.04858 | -0.0755 | -18.8452
-13.5 | -0.9229 | 0.04207 | -0.0767 | -21.9372
-13 | -0.923 | 0.03693 | -0.0763 | -24.9932
-12.5 | -0.9162 | 0.03294 | -0.0746 | -27.8142
-12 | -0.9078 | 0.02985 | -0.0714 | -30.4121
-11.5 | -0.9158 | 0.02688 | -0.0651 | -34.0699
-11 | -0.8661 | 0.02408 | -0.068 | -35.9676
-10.5 | -0.8086 | 0.02179 | -0.071 | -37.1088
-10 | -0.7506 | 0.01979 | -0.0734 | -37.9282
-9.5 | -0.7044 | 0.01767 | -0.0739 | -39.8642
-9 | -0.655 | 0.01634 | -0.0739 | -40.0857
-8.5 | -0.6021 | 0.01527 | -0.0738 | -39.4303
-8 | -0.5478 | 0.0141 | -0.074 | -38.8511
-7.5 | -0.4898 | 0.01331 | -0.0744 | -36.7994
-7 | -0.4304 | 0.01249 | -0.075 | -34.4596
-6.5 | -0.3689 | 0.01185 | -0.0758 | -31.1308
-6 | -0.3067 | 0.01122 | -0.0767 | -27.3351
-5.5 | -0.2432 | 0.01063 | -0.0779 | -22.8786
-5 | -0.1788 | 0.01001 | -0.0793 | -17.8621
-4.5 | -0.1129 | 0.00923 | -0.0814 | -12.2319
-4 | -0.0446 | 0.0084 | -0.0841 | -5.3095
-3.5 | 0.026 | 0.00754 | -0.0875 | 3.4483
-3 | 0.0927 | 0.00733 | -0.0901 | 12.6467
-2.5 | 0.1552 | 0.00782 | -0.0912 | 19.8465
-2 | 0.2182 | 0.00814 | -0.0919 | 26.8059
-1.5 | 0.281 | 0.00839 | -0.0925 | 33.4923
-1 | 0.3436 | 0.00863 | -0.093 | 39.8146
-0.5 | 0.4056 | 0.00892 | -0.0934 | 45.4709
0 | 0.4687 | 0.00913 | -0.0941 | 51.3363
0.5 | 0.5307 | 0.00928 | -0.0947 | 57.1875
1 | 0.5924 | 0.0095 | -0.0951 | 62.3579
1.5 | 0.6538 | 0.00979 | -0.0954 | 66.7824
2 | 0.7156 | 0.01002 | -0.0959 | 71.4172
2.5 | 0.7766 | 0.01022 | -0.0963 | 75.9883
3 | 0.8377 | 0.01044 | -0.0966 | 80.2395
3.5 | 0.8978 | 0.01074 | -0.0968 | 83.594
4 | 0.9584 | 0.011 | -0.097 | 87.1273
4.5 | 1.0178 | 0.01134 | -0.097 | 89.7531
5 | 1.0776 | 0.01164 | -0.097 | 92.5773
5.5 | 1.136 | 0.01199 | -0.0969 | 94.7456
6 | 1.1941 | 0.01233 | -0.0965 | 96.8451
6.5 | 1.2511 | 0.01275 | -0.096 | 98.1255
7 | 1.307 | 0.01323 | -0.0953 | 98.7906
7.5 | 1.3629 | 0.01367 | -0.0945 | 99.7001
8 | 1.4162 | 0.01426 | -0.0933 | 99.3128
8.5 | 1.4686 | 0.0148 | -0.0919 | 99.2297
9 | 1.5189 | 0.01541 | -0.0901 | 98.5659
9.5 | 1.5657 | 0.01615 | -0.0878 | 96.9474
10 | 1.6059 | 0.01701 | -0.0843 | 94.4092
10.5 | 1.6432 | 0.01797 | -0.0805 | 91.4413
11 | 1.6816 | 0.01906 | -0.0771 | 88.2267
11.5 | 1.7171 | 0.02039 | -0.0736 | 84.2128
12 | 1.7497 | 0.02195 | -0.07 | 79.713
12.5 | 1.7785 | 0.02381 | -0.0664 | 74.6955
13 | 1.8034 | 0.02608 | -0.0628 | 69.1488
13.5 | 1.8238 | 0.02879 | -0.0593 | 63.3484
14 | 1.8397 | 0.03201 | -0.056 | 57.4727
14.5 | 1.8492 | 0.03599 | -0.0531 | 51.3809
15 | 1.8533 | 0.04066 | -0.0507 | 45.5804
15.5 | 1.8519 | 0.04625 | -0.049 | 40.0411
16 | 1.836 | 0.05394 | -0.0485 | 34.0378
16.5 | 1.8118 | 0.06351 | -0.0498 | 28.5278
17 | 1.7605 | 0.07758 | -0.054 | 22.6927
17.5 | 1.707 | 0.09183 | -0.0584 | 18.5887
18 | 1.6503 | 0.10649 | -0.0636 | 15.4972
19 | 1.5749 | 0.13178 | -0.0745 | 11.951
19.5 | 1.5458 | 0.14372 | -0.0806 | 10.7556
20 | 1.5313 | 0.15322 | -0.0855 | 9.9941

## 47. Re 1M Mach 0.50 (1)
BIGFOIL.COM POLAR EXPORT
NASA LS(1)-0417MOD
LS(1)-0417MOD |  |  |  | Cl Max: | 1.695 | at alpha= | 9.5 | deg
JavaFoil+Calcfoil stall+Eppler ext transition |  |  |  | L/D Max: | 67.511 | at alpha= | 7 | deg
Re: | 1000000 |  |  | Cd Min: | 0.01245 | at alpha= | -3 | deg
Mach: | 0.5 |  |  | Cl=0 at alpha= | -4.3286 | deg
|  |  |  | @ Cl=0.1, Cd= | 0.013637
|  |  |  | @ Cl=0.4, Cd= | 0.015809
|  |  |  | @ Cl=0.6, Cd= | 0.015852
alpha (deg) | Cl | Cd | Cm | Cl/Cd
-20 | -0.897 | 0.21353 | -0.048 | -4.201
-19.5 | -0.869 | 0.20541 | -0.048 | -4.231
-19 | -0.841 | 0.19743 | -0.048 | -4.261
-18.5 | -0.811 | 0.19217 | -0.047 | -4.222
-18 | -0.783 | 0.18277 | -0.047 | -4.286
-17.5 | -0.756 | 0.17322 | -0.048 | -4.362
-17 | -0.727 | 0.16742 | -0.047 | -4.341
-16.5 | -0.698 | 0.1604 | -0.047 | -4.351
-16 | -0.67 | 0.15536 | -0.047 | -4.311
-15.5 | -0.642 | 0.15217 | -0.047 | -4.216
-15 | -0.612 | 0.14838 | -0.045 | -4.125
-14.5 | -0.583 | 0.1415 | -0.045 | -4.123
-14 | -0.555 | 0.13539 | -0.045 | -4.099
-13.5 | -0.527 | 0.13165 | -0.045 | -4
-13 | -0.498 | 0.12676 | -0.046 | -3.93
-12.5 | -0.469 | 0.12171 | -0.043 | -3.854
-12 | -0.441 | 0.11462 | -0.044 | -3.845
-11.5 | -0.412 | 0.11019 | -0.044 | -3.741
-11 | -0.383 | 0.10964 | -0.043 | -3.497
-10.5 | -0.355 | 0.08796 | -0.043 | -4.033
-10 | -0.326 | 0.07868 | -0.043 | -4.145
-9.5 | -0.403 | 0.07638 | -0.041 | -5.283
-9 | -0.441 | 0.06804 | -0.045 | -6.483
-8.5 | -0.422 | 0.06234 | -0.048 | -6.774
-8 | -0.456 | 0.0244 | -0.099 | -18.669
-7.5 | -0.405 | 0.02327 | -0.1 | -17.421
-7 | -0.349 | 0.02231 | -0.101 | -15.641
-6.5 | -0.288 | 0.02142 | -0.102 | -13.463
-6 | -0.225 | 0.02057 | -0.103 | -10.927
-5.5 | -0.159 | 0.02002 | -0.104 | -7.949
-5 | -0.092 | 0.01944 | -0.105 | -4.732
-4.5 | -0.024 | 0.01896 | -0.105 | -1.245
-4 | 0.046 | 0.01693 | -0.106 | 2.691
-3.5 | 0.117 | 0.0126 | -0.109 | 9.257
-3 | 0.187 | 0.01245 | -0.109 | 15.062
-2.5 | 0.258 | 0.01664 | -0.11 | 15.531
-2 | 0.329 | 0.01571 | -0.111 | 20.974
-1.5 | 0.401 | 0.01581 | -0.112 | 25.344
-1 | 0.472 | 0.01592 | -0.113 | 29.673
-0.5 | 0.551 | 0.0157 | -0.115 | 35.081
0 | 0.625 | 0.01593 | -0.116 | 39.233
0.5 | 0.696 | 0.01616 | -0.117 | 43.079
1 | 0.767 | 0.01645 | -0.117 | 46.649
1.5 | 0.838 | 0.01678 | -0.118 | 49.949
2 | 0.909 | 0.01708 | -0.119 | 53.209
2.5 | 0.979 | 0.01743 | -0.119 | 56.151
3 | 1.048 | 0.01783 | -0.12 | 58.789
3.5 | 1.117 | 0.01827 | -0.12 | 61.142
4 | 1.185 | 0.019 | -0.121 | 62.359
4.5 | 1.252 | 0.01949 | -0.121 | 64.267
5 | 1.318 | 0.02014 | -0.122 | 65.462
5.5 | 1.383 | 0.0208 | -0.122 | 66.521
6 | 1.447 | 0.02156 | -0.123 | 67.12
6.5 | 1.508 | 0.02243 | -0.123 | 67.223
7 | 1.567 | 0.02321 | -0.124 | 67.511
7.5 | 1.6 | 0.0267 | -0.123 | 59.913
8 | 1.636 | 0.02862 | -0.122 | 57.177
8.5 | 1.666 | 0.03107 | -0.121 | 53.633
9 | 1.687 | 0.03471 | -0.12 | 48.594
9.5 | 1.695 | 0.03926 | -0.118 | 43.166
10 | 1.686 | 0.04572 | -0.116 | 36.872
10.5 | 1.614 | 0.0605 | -0.108 | 26.685
11 | 1.553 | 0.07222 | -0.104 | 21.509
11.5 | 1.426 | 0.08541 | -0.102 | 16.696
12 | 0.972 | 0.12735 | -0.093 | 7.636
12.5 | 0.968 | 0.14241 | -0.075 | 6.797
13 | 0.993 | 0.14556 | -0.072 | 6.822
13.5 | 1.022 | 0.15258 | -0.074 | 6.696
14 | 1.05 | 0.15592 | -0.074 | 6.732
14.5 | 1.084 | 0.16857 | -0.08 | 6.429

## 48. Re 1M Mach 0.50 (2)
BIGFOIL.COM POLAR EXPORT
NASA LS(1)-0417MOD
LS(1)-0417MOD |  |  |  | Cl Max: | 1.7296 | at alpha= | 11.5 | deg
XFOIL ncrit=9 |  |  |  | L/D Max: | 88.0111 | at alpha= | 5.5 | deg
Re: | 1000000 |  |  | Cd Min: | 0.25483 | at alpha= | -20 | deg
Mach: | 0.5 |  |  | Cl=0 at alpha= | -3.3688 | deg
|  |  |  | @ Cl=0.1, Cd= | 0.0090979
|  |  |  | @ Cl=0.4, Cd= | 0.0094311
|  |  |  | @ Cl=0.6, Cd= | 0.010214
alpha (deg) | Cl | Cd | Cm | Cl/Cd
-20 | -0.6422 | 0.25483 | 0.0264 | -2.5201
-19.5 | -0.6176 | 0.24773 | 0.0219 | -2.493
-19 | -0.5933 | 0.24039 | 0.0172 | -2.4681
-18.5 | -0.5699 | 0.23247 | 0.0124 | -2.4515
-18 | -0.5521 | 0.22149 | 0.0054 | -2.4927
-17.5 | -0.5314 | 0.21278 | 0.0006 | -2.4974
-17 | -0.5059 | 0.2065 | -0.0025 | -2.4499
-16.5 | -0.4824 | 0.19955 | -0.0063 | -2.4174
-16 | -0.4607 | 0.19183 | -0.0106 | -2.4016
-15.5 | -0.4502 | 0.17983 | -0.0176 | -2.5035
-15 | -0.4334 | 0.1709 | -0.0219 | -2.536
-14.5 | -0.4127 | 0.16428 | -0.0246 | -2.5122
-14 | -0.4078 | 0.15213 | -0.0296 | -2.6806
-13.5 | -0.4018 | 0.1418 | -0.0342 | -2.8336
-13 | -0.3951 | 0.13269 | -0.0382 | -2.9776
-12.5 | -0.3896 | 0.12377 | -0.0421 | -3.1478
-12 | -0.3923 | 0.11364 | -0.0465 | -3.4521
-11.5 | -0.4102 | 0.10136 | -0.0519 | -4.047
-11 | -0.4593 | 0.08473 | -0.0597 | -5.4207
-10.5 | -0.516 | 0.06693 | -0.0701 | -7.7095
-10 | -0.5501 | 0.04991 | -0.0866 | -11.0218
-9.5 | -0.5651 | 0.03843 | -0.0968 | -14.7047
-9 | -0.5756 | 0.03177 | -0.0969 | -18.1177
-8.5 | -0.5731 | 0.02661 | -0.0949 | -21.537
-8 | -0.5543 | 0.02264 | -0.0918 | -24.4832
-7 | -0.488 | 0.01744 | -0.0843 | -27.9817
-6.5 | -0.4351 | 0.01565 | -0.0829 | -27.8019
-6 | -0.3738 | 0.01397 | -0.083 | -26.7573
-5.5 | -0.3048 | 0.0128 | -0.0834 | -23.8125
-5 | -0.2335 | 0.01182 | -0.084 | -19.7547
-4.5 | -0.16 | 0.01105 | -0.0849 | -14.4796
-4 | -0.086 | 0.01026 | -0.0862 | -8.3821
-3.5 | -0.0223 | 0.01039 | -0.0866 | -2.1463
-3 | 0.0627 | 0.00944 | -0.0916 | 6.6419
-2.5 | 0.1521 | 0.00862 | -0.097 | 17.645
-2 | 0.2297 | 0.00873 | -0.0985 | 26.3116
-1.5 | 0.3027 | 0.00904 | -0.0988 | 33.4845
-1 | 0.375 | 0.00933 | -0.099 | 40.1929
-0.5 | 0.4467 | 0.00962 | -0.0992 | 46.4345
0 | 0.5177 | 0.00991 | -0.0993 | 52.2402
0.5 | 0.5897 | 0.01017 | -0.0996 | 57.9843
1 | 0.6601 | 0.01047 | -0.0995 | 63.0468
1.5 | 0.7298 | 0.01079 | -0.0991 | 67.6367
2 | 0.7989 | 0.01118 | -0.0987 | 71.458
2.5 | 0.8694 | 0.01151 | -0.0984 | 75.5343
3 | 0.9379 | 0.01191 | -0.0977 | 78.749
3.5 | 1.0069 | 0.01224 | -0.0969 | 82.2631
4 | 1.0724 | 0.01276 | -0.0953 | 84.0439
4.5 | 1.1396 | 0.0132 | -0.0938 | 86.3333
5 | 1.2022 | 0.01382 | -0.0914 | 86.9899
5.5 | 1.2656 | 0.01438 | -0.089 | 88.0111
6 | 1.3206 | 0.01512 | -0.085 | 87.3413
6.5 | 1.3736 | 0.0159 | -0.0807 | 86.3899
7 | 1.4297 | 0.01686 | -0.0769 | 84.7983
7.5 | 1.4819 | 0.01807 | -0.0728 | 82.0089
8.5 | 1.5808 | 0.02116 | -0.0643 | 74.707
9 | 1.625 | 0.02318 | -0.0599 | 70.1035
9.5 | 1.6637 | 0.02569 | -0.0555 | 64.7606
10 | 1.6951 | 0.02884 | -0.0511 | 58.776
10.5 | 1.7175 | 0.03281 | -0.0471 | 52.3468
11 | 1.7289 | 0.03788 | -0.0436 | 45.6415
11.5 | 1.7296 | 0.04416 | -0.0412 | 39.1667
12 | 1.7085 | 0.05307 | -0.041 | 32.1933
12.5 | 1.6643 | 0.06535 | -0.0442 | 25.4675
13 | 1.6042 | 0.07906 | -0.0484 | 20.2909
13.5 | 1.5489 | 0.09221 | -0.0528 | 16.7975
14 | 1.5029 | 0.10481 | -0.0577 | 14.3393
14.5 | 1.4731 | 0.11631 | -0.0626 | 12.6653
15 | 1.4496 | 0.12747 | -0.0678 | 11.3721
15.5 | 1.433 | 0.13825 | -0.0734 | 10.3653
16.5 | 1.4094 | 0.15967 | -0.086 | 8.827

## 49. Re 2M Mach 0.00 (1)
BIGFOIL.COM POLAR EXPORT
NASA LS(1)-0417MOD
LS(1)-0417MOD |  |  |  | Cl Max: | 1.973 | at alpha= | 16 | deg
JavaFoil+Calcfoil stall+Eppler ext transition |  |  |  | L/D Max: | 80.489 | at alpha= | 7 | deg
Re: | 2000000 |  |  | Cd Min: | 0.01105 | at alpha= | -1.5 | deg
Mach: | 0 |  |  | Cl=0 at alpha= | -4.3307 | deg
|  |  |  | @ Cl=0.1, Cd= | 0.012074
|  |  |  | @ Cl=0.4, Cd= | 0.01108
|  |  |  | @ Cl=0.6, Cd= | 0.011188
alpha (deg) | Cl | Cd | Cm | Cl/Cd
-20 | -0.871 | 0.15791 | -0.043 | -5.515
-19.5 | -0.877 | 0.15122 | -0.044 | -5.8
-19 | -0.887 | 0.13722 | -0.048 | -6.465
-18.5 | -0.892 | 0.12817 | -0.049 | -6.962
-18 | -0.898 | 0.11737 | -0.052 | -7.652
-17.5 | -0.902 | 0.10759 | -0.054 | -8.383
-17 | -0.915 | 0.0889 | -0.059 | -10.291
-16.5 | -0.927 | 0.07253 | -0.063 | -12.778
-16 | -0.955 | 0.04946 | -0.07 | -19.306
-15.5 | -0.958 | 0.04075 | -0.072 | -23.504
-15 | -0.947 | 0.03701 | -0.074 | -25.581
-14.5 | -0.932 | 0.03401 | -0.075 | -27.418
-14 | -0.914 | 0.03151 | -0.076 | -28.998
-13.5 | -0.891 | 0.0295 | -0.077 | -30.217
-13 | -0.865 | 0.02689 | -0.079 | -32.166
-12.5 | -0.834 | 0.0256 | -0.08 | -32.573
-12 | -0.8 | 0.02431 | -0.08 | -32.9
-11.5 | -0.763 | 0.02309 | -0.081 | -33.028
-11 | -0.722 | 0.02212 | -0.082 | -32.652
-10.5 | -0.679 | 0.02115 | -0.083 | -32.124
-10 | -0.634 | 0.02033 | -0.084 | -31.162
-9.5 | -0.586 | 0.01955 | -0.085 | -29.951
-9 | -0.535 | 0.01886 | -0.086 | -28.387
-8.5 | -0.483 | 0.01818 | -0.087 | -26.587
-8 | -0.429 | 0.01754 | -0.087 | -24.472
-7.5 | -0.374 | 0.01698 | -0.088 | -22.005
-7 | -0.317 | 0.01645 | -0.089 | -19.281
-6.5 | -0.26 | 0.01593 | -0.09 | -16.289
-6 | -0.201 | 0.0155 | -0.091 | -12.967
-5.5 | -0.142 | 0.01511 | -0.091 | -9.369
-5 | -0.081 | 0.01473 | -0.092 | -5.533
-4.5 | -0.021 | 0.01505 | -0.093 | -1.388
-4 | 0.041 | 0.01258 | -0.096 | 3.258
-3.5 | 0.104 | 0.01204 | -0.096 | 8.596
-3 | 0.166 | 0.01135 | -0.097 | 14.639
-2.5 | 0.229 | 0.01133 | -0.098 | 20.2
-2 | 0.291 | 0.01123 | -0.098 | 25.932
-1.5 | 0.354 | 0.01105 | -0.099 | 32.01
-1 | 0.416 | 0.01109 | -0.099 | 37.505
-0.5 | 0.478 | 0.01112 | -0.1 | 43.009
0 | 0.542 | 0.01116 | -0.101 | 48.617
0.5 | 0.605 | 0.01119 | -0.101 | 54.049
1 | 0.667 | 0.01122 | -0.102 | 59.398
1.5 | 0.729 | 0.01129 | -0.102 | 64.565
2 | 0.79 | 0.01479 | -0.103 | 53.452
2.5 | 0.852 | 0.01502 | -0.103 | 56.707
3 | 0.913 | 0.0154 | -0.104 | 59.299
3.5 | 0.974 | 0.01565 | -0.104 | 62.242
4 | 1.035 | 0.01592 | -0.105 | 65.018
4.5 | 1.095 | 0.01618 | -0.105 | 67.681
5 | 1.155 | 0.01646 | -0.106 | 70.166
5.5 | 1.214 | 0.01678 | -0.106 | 72.366
6 | 1.273 | 0.01694 | -0.107 | 75.17
6.5 | 1.332 | 0.01726 | -0.107 | 77.138
7 | 1.389 | 0.01726 | -0.107 | 80.489
7.5 | 1.446 | 0.0195 | -0.108 | 74.15
8 | 1.502 | 0.01999 | -0.108 | 75.12
8.5 | 1.557 | 0.02056 | -0.109 | 75.722
9 | 1.611 | 0.0212 | -0.109 | 75.975
9.5 | 1.663 | 0.02202 | -0.109 | 75.513
10 | 1.714 | 0.02281 | -0.11 | 75.134
10.5 | 1.764 | 0.02368 | -0.11 | 74.486
11 | 1.81 | 0.02284 | -0.11 | 79.278
11.5 | 1.834 | 0.0256 | -0.109 | 71.616
12 | 1.86 | 0.02694 | -0.109 | 69.05
12.5 | 1.884 | 0.02863 | -0.108 | 65.806
13 | 1.906 | 0.03048 | -0.108 | 62.512
13.5 | 1.925 | 0.03236 | -0.107 | 59.5
14 | 1.94 | 0.03485 | -0.107 | 55.662
14.5 | 1.953 | 0.03729 | -0.106 | 52.381
15 | 1.964 | 0.04008 | -0.106 | 48.993
15.5 | 1.971 | 0.0432 | -0.105 | 45.617
16 | 1.973 | 0.04686 | -0.105 | 42.109
16.5 | 1.972 | 0.05128 | -0.104 | 38.45
17 | 1.931 | 0.06611 | -0.1 | 29.213
17.5 | 1.91 | 0.07571 | -0.098 | 25.227
18 | 1.897 | 0.08381 | -0.096 | 22.63
18.5 | 1.885 | 0.0914 | -0.095 | 20.62
19 | 1.874 | 0.0982 | -0.094 | 19.083
19.5 | 1.862 | 0.10435 | -0.094 | 17.846
20 | 1.849 | 0.11155 | -0.093 | 16.573

## 50. Re 2M Mach 0.00 (2)
BIGFOIL.COM POLAR EXPORT
NASA LS(1)-0417MOD
LS(1)-0417MOD |  |  |  | Cl Max: | 2.0048 | at alpha= | 17.5 | deg
XFOIL ncrit=9 |  |  |  | L/D Max: | 123.339 | at alpha= | 8 | deg
Re: | 2000000 |  |  | Cd Min: | 0.0914 | at alpha= | -20 | deg
Mach: | 0 |  |  | Cl=0 at alpha= | -3.704 | deg
|  |  |  | @ Cl=0.1, Cd= | 0.0075719
|  |  |  | @ Cl=0.4, Cd= | 0.0072214
|  |  |  | @ Cl=0.6, Cd= | 0.0077297
alpha (deg) | Cl | Cd | Cm | Cl/Cd
-20 | -1.1745 | 0.0914 | -0.047 | -12.8501
-19.5 | -1.2129 | 0.07799 | -0.054 | -15.552
-19 | -1.2363 | 0.06725 | -0.0595 | -18.3836
-18.5 | -1.2544 | 0.05782 | -0.0638 | -21.6949
-18 | -1.2782 | 0.04852 | -0.0673 | -26.3438
-17.5 | -1.2851 | 0.04199 | -0.0689 | -30.6049
-17 | -1.2805 | 0.0372 | -0.0694 | -34.422
-16.5 | -1.2666 | 0.03366 | -0.0691 | -37.6292
-16 | -1.2476 | 0.0307 | -0.0686 | -40.6384
-15.5 | -1.2248 | 0.02817 | -0.0678 | -43.4789
-15 | -1.1997 | 0.02593 | -0.0667 | -46.2669
-14.5 | -1.174 | 0.02394 | -0.0652 | -49.0393
-14 | -1.1506 | 0.02222 | -0.0627 | -51.7822
-13.5 | -1.1376 | 0.02077 | -0.0579 | -54.7713
-13 | -1.1056 | 0.01938 | -0.0563 | -57.0485
-12.5 | -1.0449 | 0.01771 | -0.0603 | -59.0006
-12 | -0.9859 | 0.01609 | -0.0637 | -61.2741
-11.5 | -0.9223 | 0.01503 | -0.0669 | -61.3639
-11 | -0.8621 | 0.01419 | -0.0688 | -60.7541
-10.5 | -0.8096 | 0.01361 | -0.0688 | -59.4857
-10 | -0.7564 | 0.0129 | -0.069 | -58.6357
-9.5 | -0.7012 | 0.01225 | -0.0695 | -57.2408
-9 | -0.6442 | 0.01174 | -0.0702 | -54.8722
-8.5 | -0.5862 | 0.01132 | -0.0709 | -51.7845
-8 | -0.5274 | 0.01073 | -0.0719 | -49.1519
-7.5 | -0.4677 | 0.01032 | -0.0729 | -45.3198
-7 | -0.4075 | 0.00993 | -0.074 | -41.0373
-6.5 | -0.3465 | 0.00955 | -0.0751 | -36.2827
-5.5 | -0.2235 | 0.00886 | -0.0776 | -25.2257
-5 | -0.161 | 0.00845 | -0.0791 | -19.0533
-4.5 | -0.098 | 0.00802 | -0.0809 | -12.2195
-4 | -0.0354 | 0.00773 | -0.0826 | -4.5796
-3.5 | 0.0244 | 0.00799 | -0.0843 | 3.0538
-3 | 0.0903 | 0.00763 | -0.087 | 11.8349
-2.5 | 0.1571 | 0.00723 | -0.0898 | 21.7289
-2 | 0.2245 | 0.00685 | -0.0925 | 32.7737
-1.5 | 0.286 | 0.00697 | -0.0935 | 41.033
-1 | 0.3471 | 0.0071 | -0.0943 | 48.8873
-0.5 | 0.4081 | 0.00724 | -0.0951 | 56.3674
0 | 0.4686 | 0.00741 | -0.0959 | 63.2389
0.5 | 0.5291 | 0.00758 | -0.0966 | 69.8021
1 | 0.5895 | 0.0077 | -0.0974 | 76.5584
1.5 | 0.6495 | 0.00787 | -0.098 | 82.5286
2 | 0.7092 | 0.00806 | -0.0987 | 87.9901
2.5 | 0.7684 | 0.00829 | -0.0992 | 92.69
3 | 0.828 | 0.00842 | -0.0999 | 98.3373
3.5 | 0.8868 | 0.00865 | -0.1004 | 102.5202
4 | 0.9456 | 0.00884 | -0.1009 | 106.9683
4.5 | 1.0034 | 0.00911 | -0.1013 | 110.1427
5 | 1.0615 | 0.00933 | -0.1017 | 113.7728
5.5 | 1.1185 | 0.00964 | -0.102 | 116.027
6 | 1.1754 | 0.00991 | -0.1023 | 118.6075
6.5 | 1.2318 | 0.0102 | -0.1025 | 120.7647
7 | 1.2872 | 0.01056 | -0.1025 | 121.8939
7.5 | 1.3425 | 0.01089 | -0.1025 | 123.2782
8 | 1.3962 | 0.01132 | -0.1023 | 123.3392
8.5 | 1.449 | 0.01179 | -0.1019 | 122.9008
9 | 1.5015 | 0.01222 | -0.1016 | 122.8723
9.5 | 1.5526 | 0.01272 | -0.101 | 122.0597
10 | 1.6019 | 0.01329 | -0.1001 | 120.5342
10.5 | 1.6495 | 0.01393 | -0.0989 | 118.4135
11 | 1.6949 | 0.01462 | -0.0974 | 115.9302
11.5 | 1.7373 | 0.01538 | -0.0954 | 112.9584
12 | 1.7755 | 0.01624 | -0.0928 | 109.3288
12.5 | 1.8057 | 0.0172 | -0.0887 | 104.9826
13 | 1.8365 | 0.01827 | -0.085 | 100.52
13.5 | 1.8658 | 0.01951 | -0.0814 | 95.633
14.5 | 1.9183 | 0.02257 | -0.0745 | 84.9934
15 | 1.9418 | 0.02443 | -0.0713 | 79.4842
15.5 | 1.9621 | 0.02661 | -0.0681 | 73.7354
16 | 1.9783 | 0.02924 | -0.0651 | 67.6573
16.5 | 1.9915 | 0.03226 | -0.0623 | 61.7328
17 | 2.0018 | 0.0357 | -0.0599 | 56.0728
17.5 | 2.0048 | 0.03998 | -0.0576 | 50.1451
18 | 2.0047 | 0.04493 | -0.056 | 44.6183
18.5 | 1.9961 | 0.05117 | -0.055 | 39.0092
19 | 1.9801 | 0.05888 | -0.0551 | 33.6294
19.5 | 1.9462 | 0.06965 | -0.0571 | 27.9426
20 | 1.9005 | 0.08278 | -0.0607 | 22.9584

## 51. Re 2M Mach 0.10 (1)
BIGFOIL.COM POLAR EXPORT
NASA LS(1)-0417MOD
LS(1)-0417MOD |  |  |  | Cl Max: | 1.961 | at alpha= | 15.5 | deg
JavaFoil+Calcfoil stall+Eppler ext transition |  |  |  | L/D Max: | 78.77 | at alpha= | 11 | deg
Re: | 2000000 |  |  | Cd Min: | 0.01106 | at alpha= | -1.5 | deg
Mach: | 0.1 |  |  | Cl=0 at alpha= | -4.3307 | deg
|  |  |  | @ Cl=0.1, Cd= | 0.014844
|  |  |  | @ Cl=0.4, Cd= | 0.011089
|  |  |  | @ Cl=0.6, Cd= | 0.011146
alpha (deg) | Cl | Cd | Cm | Cl/Cd
-20 | -0.832 | 0.16256 | -0.042 | -5.118
-19.5 | -0.843 | 0.15252 | -0.044 | -5.527
-19 | -0.853 | 0.14342 | -0.046 | -5.945
-18.5 | -0.86 | 0.13433 | -0.048 | -6.405
-18 | -0.867 | 0.12522 | -0.05 | -6.921
-17.5 | -0.872 | 0.11606 | -0.052 | -7.51
-17 | -0.886 | 0.09725 | -0.057 | -9.108
-16.5 | -0.889 | 0.08776 | -0.059 | -10.125
-16 | -0.909 | 0.06599 | -0.066 | -13.776
-15.5 | -0.939 | 0.04382 | -0.072 | -21.422
-15 | -0.932 | 0.03908 | -0.074 | -23.857
-14.5 | -0.922 | 0.03517 | -0.075 | -26.207
-14 | -0.906 | 0.03232 | -0.076 | -28.026
-13.5 | -0.886 | 0.03003 | -0.078 | -29.495
-13 | -0.861 | 0.02814 | -0.079 | -30.601
-12.5 | -0.831 | 0.02592 | -0.08 | -32.073
-12 | -0.799 | 0.02457 | -0.081 | -32.504
-11.5 | -0.762 | 0.02331 | -0.082 | -32.701
-11 | -0.723 | 0.0223 | -0.083 | -32.406
-10.5 | -0.68 | 0.02133 | -0.083 | -31.891
-10 | -0.635 | 0.02047 | -0.084 | -31.009
-9.5 | -0.587 | 0.01968 | -0.085 | -29.83
-9 | -0.537 | 0.01898 | -0.086 | -28.304
-8.5 | -0.485 | 0.01828 | -0.087 | -26.532
-8 | -0.431 | 0.01762 | -0.088 | -24.438
-7.5 | -0.375 | 0.01707 | -0.089 | -21.972
-7 | -0.318 | 0.01651 | -0.089 | -19.282
-6.5 | -0.261 | 0.01599 | -0.09 | -16.302
-6 | -0.202 | 0.01554 | -0.091 | -12.982
-5.5 | -0.142 | 0.01514 | -0.092 | -9.39
-5 | -0.082 | 0.01477 | -0.093 | -5.543
-4.5 | -0.021 | 0.01508 | -0.093 | -1.391
-4 | 0.041 | 0.01255 | -0.096 | 3.28
-3.5 | 0.104 | 0.015 | -0.097 | 6.933
-3 | 0.167 | 0.01137 | -0.097 | 14.689
-2.5 | 0.23 | 0.01128 | -0.098 | 20.39
-2 | 0.293 | 0.01125 | -0.099 | 26.028
-1.5 | 0.355 | 0.01106 | -0.099 | 32.142
-1 | 0.418 | 0.0111 | -0.1 | 37.655
-0.5 | 0.481 | 0.0111 | -0.1 | 43.31
0 | 0.545 | 0.01112 | -0.101 | 49.039
0.5 | 0.608 | 0.01115 | -0.102 | 54.519
1 | 0.67 | 0.01118 | -0.102 | 59.927
1.5 | 0.732 | 0.01465 | -0.103 | 49.993
2 | 0.794 | 0.01482 | -0.103 | 53.601
2.5 | 0.856 | 0.01503 | -0.104 | 56.947
3 | 0.918 | 0.01545 | -0.104 | 59.384
3.5 | 0.979 | 0.01567 | -0.105 | 62.461
4 | 1.04 | 0.01597 | -0.105 | 65.096
4.5 | 1.1 | 0.01621 | -0.106 | 67.866
5 | 1.16 | 0.01653 | -0.106 | 70.187
5.5 | 1.22 | 0.01683 | -0.107 | 72.482
6 | 1.279 | 0.01697 | -0.107 | 75.406
6.5 | 1.338 | 0.01733 | -0.108 | 77.198
7 | 1.396 | 0.01778 | -0.108 | 78.495
7.5 | 1.453 | 0.01962 | -0.108 | 74.04
8 | 1.508 | 0.0201 | -0.109 | 75.043
8.5 | 1.563 | 0.02074 | -0.109 | 75.386
9 | 1.617 | 0.02135 | -0.109 | 75.756
9.5 | 1.669 | 0.02223 | -0.11 | 75.083
10 | 1.72 | 0.02297 | -0.11 | 74.895
10.5 | 1.77 | 0.02386 | -0.111 | 74.175
11 | 1.816 | 0.02306 | -0.111 | 78.77
11.5 | 1.835 | 0.02601 | -0.11 | 70.55
12 | 1.863 | 0.02738 | -0.109 | 68.034
12.5 | 1.884 | 0.02917 | -0.109 | 64.584
13 | 1.905 | 0.03112 | -0.108 | 61.203
13.5 | 1.922 | 0.03325 | -0.108 | 57.816
14 | 1.936 | 0.03572 | -0.107 | 54.201
14.5 | 1.948 | 0.03834 | -0.107 | 50.799
15 | 1.956 | 0.04126 | -0.106 | 47.407
15.5 | 1.961 | 0.0446 | -0.105 | 43.96
16 | 1.961 | 0.04861 | -0.105 | 40.339
16.5 | 1.955 | 0.05349 | -0.104 | 36.546
17 | 1.904 | 0.07072 | -0.099 | 26.927
17.5 | 1.885 | 0.07991 | -0.097 | 23.587
18 | 1.871 | 0.0876 | -0.096 | 21.362
18.5 | 1.858 | 0.09492 | -0.095 | 19.577
19 | 1.845 | 0.10188 | -0.094 | 18.109
19.5 | 1.831 | 0.10816 | -0.094 | 16.926
20 | 1.813 | 0.11541 | -0.093 | 15.712

## 52. Re 2M Mach 0.10 (2)
BIGFOIL.COM POLAR EXPORT
NASA LS(1)-0417MOD
LS(1)-0417MOD |  |  |  | Cl Max: | 1.9986 | at alpha= | 17.5 | deg
XFOIL ncrit=9 |  |  |  | L/D Max: | 123.164 | at alpha= | 8 | deg
Re: | 2000000 |  |  | Cd Min: | 0.10614 | at alpha= | -20 | deg
Mach: | 0.1 |  |  | Cl=0 at alpha= | -3.7092 | deg
|  |  |  | @ Cl=0.1, Cd= | 0.007602
|  |  |  | @ Cl=0.4, Cd= | 0.0072284
|  |  |  | @ Cl=0.6, Cd= | 0.0077493
alpha (deg) | Cl | Cd | Cm | Cl/Cd
-20 | -1.0971 | 0.10614 | -0.0402 | -10.3363
-19.5 | -1.1478 | 0.09025 | -0.0488 | -12.718
-19 | -1.1865 | 0.07677 | -0.056 | -15.4553
-18.5 | -1.2107 | 0.06588 | -0.0615 | -18.3774
-18 | -1.2234 | 0.05713 | -0.0656 | -21.4143
-17.5 | -1.2488 | 0.04763 | -0.0692 | -26.2188
-17 | -1.2568 | 0.041 | -0.0707 | -30.6537
-16.5 | -1.2515 | 0.03633 | -0.0709 | -34.4481
-16 | -1.2373 | 0.03277 | -0.0705 | -37.7571
-15.5 | -1.2174 | 0.02986 | -0.0698 | -40.7703
-15 | -1.1943 | 0.02735 | -0.0688 | -43.6673
-14.5 | -1.1696 | 0.02513 | -0.0674 | -46.542
-14 | -1.1453 | 0.0232 | -0.0653 | -49.3664
-13.5 | -1.1278 | 0.02156 | -0.0614 | -52.3098
-13 | -1.1096 | 0.0201 | -0.0574 | -55.204
-12.5 | -1.0496 | 0.01864 | -0.0606 | -56.309
-12 | -0.9927 | 0.01665 | -0.0642 | -59.6216
-11.5 | -0.9291 | 0.0154 | -0.0675 | -60.3312
-11 | -0.8685 | 0.01446 | -0.0695 | -60.0622
-10.5 | -0.816 | 0.01382 | -0.0694 | -59.0449
-10 | -0.7615 | 0.0133 | -0.0696 | -57.2556
-9.5 | -0.7071 | 0.01242 | -0.07 | -56.9324
-9 | -0.6498 | 0.01188 | -0.0707 | -54.697
-8.5 | -0.5914 | 0.01142 | -0.0714 | -51.7863
-8 | -0.5322 | 0.01084 | -0.0723 | -49.0959
-7.5 | -0.472 | 0.0104 | -0.0733 | -45.3846
-7 | -0.4115 | 0.01002 | -0.0742 | -41.0679
-6.5 | -0.3499 | 0.0096 | -0.0754 | -36.4479
-6 | -0.2883 | 0.00925 | -0.0766 | -31.1676
-5.5 | -0.226 | 0.00891 | -0.0779 | -25.3648
-5 | -0.163 | 0.0085 | -0.0794 | -19.1765
-4.5 | -0.0997 | 0.00807 | -0.0811 | -12.3544
-4 | -0.0369 | 0.0078 | -0.0828 | -4.7308
-3 | 0.09 | 0.00766 | -0.0873 | 11.7493
-2.5 | 0.1573 | 0.00727 | -0.09 | 21.6369
-2 | 0.2253 | 0.00687 | -0.0929 | 32.7948
-1.5 | 0.2874 | 0.00699 | -0.0939 | 41.1159
-1 | 0.3488 | 0.00712 | -0.0947 | 48.9888
-0.5 | 0.4102 | 0.00725 | -0.0955 | 56.5793
0 | 0.4711 | 0.00743 | -0.0962 | 63.4051
0.5 | 0.532 | 0.0076 | -0.0969 | 70
1 | 0.5927 | 0.00773 | -0.0977 | 76.6753
1.5 | 0.6533 | 0.00789 | -0.0984 | 82.801
2 | 0.7132 | 0.00809 | -0.099 | 88.1582
2.5 | 0.773 | 0.00831 | -0.0995 | 93.0205
3 | 0.8329 | 0.00847 | -0.1001 | 98.3353
3.5 | 0.8922 | 0.00868 | -0.1007 | 102.788
4 | 0.9513 | 0.00889 | -0.1012 | 107.0079
4.5 | 1.0097 | 0.00914 | -0.1015 | 110.4705
5 | 1.068 | 0.00939 | -0.1019 | 113.738
5.5 | 1.1256 | 0.00968 | -0.1021 | 116.281
6 | 1.1827 | 0.00999 | -0.1023 | 118.3884
6.5 | 1.2397 | 0.01027 | -0.1025 | 120.7108
7 | 1.2952 | 0.01066 | -0.1024 | 121.5009
7.5 | 1.351 | 0.01099 | -0.1024 | 122.9299
8 | 1.4053 | 0.01141 | -0.1021 | 123.1639
8.5 | 1.4582 | 0.0119 | -0.1016 | 122.5378
9 | 1.5108 | 0.01237 | -0.1011 | 122.1342
9.5 | 1.5623 | 0.01287 | -0.1004 | 121.3908
10 | 1.6119 | 0.01346 | -0.0994 | 119.7548
10.5 | 1.6595 | 0.01411 | -0.098 | 117.6116
11 | 1.7047 | 0.01481 | -0.0963 | 115.1047
11.5 | 1.7464 | 0.01561 | -0.094 | 111.877
12 | 1.7832 | 0.01652 | -0.0909 | 107.9419
12.5 | 1.8115 | 0.01757 | -0.0864 | 103.1019
13 | 1.8429 | 0.01871 | -0.0828 | 98.4981
13.5 | 1.8721 | 0.02003 | -0.0791 | 93.4648
14 | 1.8987 | 0.02159 | -0.0755 | 87.9435
14.5 | 1.9226 | 0.02341 | -0.072 | 82.1273
15 | 1.944 | 0.02553 | -0.0686 | 76.1457
15.5 | 1.9642 | 0.02786 | -0.0656 | 70.5025
16 | 1.9797 | 0.03069 | -0.0626 | 64.5064
16.5 | 1.9896 | 0.03415 | -0.0598 | 58.2606
17 | 1.9967 | 0.03804 | -0.0574 | 52.4895
17.5 | 1.9986 | 0.04271 | -0.0555 | 46.7947
18 | 1.9913 | 0.04868 | -0.0541 | 40.9059
18.5 | 1.9794 | 0.05577 | -0.0539 | 35.4922
19 | 1.9509 | 0.06557 | -0.0551 | 29.7529
19.5 | 1.9062 | 0.07846 | -0.0585 | 24.2952
20 | 1.8475 | 0.09352 | -0.0631 | 19.7551

## 53. Re 2M Mach 0.25 (1)
BIGFOIL.COM POLAR EXPORT
NASA LS(1)-0417MOD
LS(1)-0417MOD |  |  |  | Cl Max: | 1.9 | at alpha= | 14 | deg
JavaFoil+Calcfoil stall+Eppler ext transition |  |  |  | L/D Max: | 79.798 | at alpha= | 7.5 | deg
Re: | 2000000 |  |  | Cd Min: | 0.01255 | at alpha= | -4 | deg
Mach: | 0.25 |  |  | Cl=0 at alpha= | -4.3333 | deg
|  |  |  | @ Cl=0.1, Cd= | 0.014959
|  |  |  | @ Cl=0.4, Cd= | 0.013802
|  |  |  | @ Cl=0.6, Cd= | 0.014251
alpha (deg) | Cl | Cd | Cm | Cl/Cd
-18.5 | -0.608 | 0.16175 | -0.039 | -3.756
-18 | -0.638 | 0.15587 | -0.039 | -4.095
-17.5 | -0.666 | 0.14731 | -0.04 | -4.521
-17 | -0.69 | 0.1365 | -0.042 | -5.058
-16.5 | -0.71 | 0.12948 | -0.043 | -5.481
-16 | -0.727 | 0.11915 | -0.046 | -6.101
-15.5 | -0.739 | 0.11055 | -0.048 | -6.686
-15 | -0.756 | 0.09481 | -0.056 | -7.977
-14.5 | -0.759 | 0.08836 | -0.057 | -8.586
-14 | -0.806 | 0.05185 | -0.072 | -15.543
-13.5 | -0.828 | 0.0369 | -0.078 | -22.442
-13 | -0.822 | 0.03224 | -0.08 | -25.485
-12.5 | -0.806 | 0.02938 | -0.081 | -27.426
-12 | -0.783 | 0.02724 | -0.083 | -28.75
-11.5 | -0.754 | 0.02584 | -0.084 | -29.172
-11 | -0.72 | 0.02458 | -0.085 | -29.295
-10.5 | -0.682 | 0.02345 | -0.085 | -29.071
-10 | -0.64 | 0.02246 | -0.086 | -28.48
-9.5 | -0.594 | 0.02163 | -0.087 | -27.442
-9 | -0.545 | 0.02079 | -0.088 | -26.21
-8.5 | -0.493 | 0.02013 | -0.089 | -24.496
-8 | -0.439 | 0.01947 | -0.09 | -22.527
-7.5 | -0.383 | 0.01885 | -0.091 | -20.304
-7 | -0.325 | 0.01828 | -0.092 | -17.788
-6.5 | -0.266 | 0.01783 | -0.092 | -14.936
-6 | -0.206 | 0.01739 | -0.093 | -11.872
-5.5 | -0.146 | 0.01698 | -0.094 | -8.57
-5 | -0.084 | 0.01813 | -0.095 | -4.624
-4.5 | -0.021 | 0.01508 | -0.096 | -1.425
-4 | 0.042 | 0.01255 | -0.098 | 3.343
-3.5 | 0.107 | 0.01525 | -0.099 | 7.006
-3 | 0.172 | 0.01376 | -0.1 | 12.469
-2.5 | 0.236 | 0.0138 | -0.101 | 17.123
-2 | 0.301 | 0.01386 | -0.101 | 21.691
-1.5 | 0.365 | 0.01372 | -0.102 | 26.609
-1 | 0.429 | 0.01387 | -0.103 | 30.968
-0.5 | 0.494 | 0.01402 | -0.103 | 35.218
0 | 0.56 | 0.01417 | -0.104 | 39.521
0.5 | 0.624 | 0.0143 | -0.104 | 43.645
1 | 0.688 | 0.01447 | -0.105 | 47.555
1.5 | 0.752 | 0.0147 | -0.106 | 51.174
2 | 0.816 | 0.01492 | -0.106 | 54.672
2.5 | 0.879 | 0.01511 | -0.107 | 58.163
3 | 0.942 | 0.01558 | -0.107 | 60.448
3.5 | 1.005 | 0.01585 | -0.108 | 63.4
4 | 1.067 | 0.01611 | -0.108 | 66.244
4.5 | 1.129 | 0.01642 | -0.109 | 68.772
5 | 1.191 | 0.01677 | -0.109 | 70.994
5.5 | 1.252 | 0.01709 | -0.11 | 73.218
6 | 1.312 | 0.01748 | -0.11 | 75.075
6.5 | 1.371 | 0.01767 | -0.11 | 77.597
7 | 1.43 | 0.01813 | -0.111 | 78.889
7.5 | 1.488 | 0.01864 | -0.111 | 79.798
8 | 1.544 | 0.02084 | -0.112 | 74.088
8.5 | 1.599 | 0.02155 | -0.112 | 74.188
9 | 1.653 | 0.02232 | -0.112 | 74.045
9.5 | 1.705 | 0.0233 | -0.113 | 73.147
10 | 1.755 | 0.02428 | -0.113 | 72.256
10.5 | 1.803 | 0.02539 | -0.114 | 71.013
11 | 1.816 | 0.02668 | -0.112 | 68.074
11.5 | 1.843 | 0.02834 | -0.111 | 65.033
12 | 1.862 | 0.0305 | -0.111 | 61.067
12.5 | 1.877 | 0.03289 | -0.11 | 57.079
13 | 1.889 | 0.03554 | -0.109 | 53.159
13.5 | 1.896 | 0.03854 | -0.109 | 49.194
14 | 1.9 | 0.04164 | -0.108 | 45.628
14.5 | 1.897 | 0.04549 | -0.107 | 41.71
15 | 1.888 | 0.05 | -0.106 | 37.762
15.5 | 1.868 | 0.05608 | -0.105 | 33.315
16 | 1.798 | 0.07682 | -0.099 | 23.407
16.5 | 1.775 | 0.08465 | -0.097 | 20.963
17 | 1.751 | 0.09189 | -0.096 | 19.051
17.5 | 1.722 | 0.10032 | -0.095 | 17.168
18 | 1.691 | 0.10771 | -0.095 | 15.702
18.5 | 1.656 | 0.11571 | -0.094 | 14.315
19 | 1.616 | 0.12395 | -0.093 | 13.039

## 54. Re 2M Mach 0.25 (2)
BIGFOIL.COM POLAR EXPORT
NASA LS(1)-0417MOD
LS(1)-0417MOD |  |  |  | Cl Max: | 1.9637 | at alpha= | 16 | deg
XFOIL ncrit=9 |  |  |  | L/D Max: | 121.232 | at alpha= | 7.5 | deg
Re: | 2000000 |  |  | Cd Min: | 0.23034 | at alpha= | -20 | deg
Mach: | 0.25 |  |  | Cl=0 at alpha= | -3.635 | deg
|  |  |  | @ Cl=0.1, Cd= | 0.0078353
|  |  |  | @ Cl=0.4, Cd= | 0.0073187
|  |  |  | @ Cl=0.6, Cd= | 0.0078605
alpha (deg) | Cl | Cd | Cm | Cl/Cd
-20 | -0.6125 | 0.23034 | 0.022 | -2.6591
-19.5 | -0.5989 | 0.21998 | 0.016 | -2.7225
-19 | -0.7764 | 0.15748 | -0.0144 | -4.9301
-18.5 | -0.8636 | 0.13137 | -0.03 | -6.5738
-18 | -0.921 | 0.11295 | -0.0407 | -8.1541
-17.5 | -0.9747 | 0.09602 | -0.0502 | -10.151
-17 | -1.0249 | 0.08026 | -0.0592 | -12.7697
-16.5 | -1.0674 | 0.06624 | -0.0672 | -16.1141
-16 | -1.0974 | 0.05482 | -0.0731 | -20.0182
-15.5 | -1.1132 | 0.04623 | -0.0765 | -24.0796
-15 | -1.1161 | 0.03992 | -0.0778 | -27.9584
-14.5 | -1.1101 | 0.03515 | -0.0777 | -31.5818
-14 | -1.0976 | 0.03128 | -0.0767 | -35.0895
-13.5 | -1.0809 | 0.02809 | -0.075 | -38.4799
-13 | -1.0644 | 0.02543 | -0.0722 | -41.8561
-12.5 | -1.0547 | 0.02325 | -0.0672 | -45.3634
-12 | -1.0054 | 0.02095 | -0.069 | -47.9905
-11.5 | -0.9492 | 0.01902 | -0.0711 | -49.9054
-11 | -0.8977 | 0.01671 | -0.0731 | -53.7223
-10.5 | -0.8482 | 0.01548 | -0.0729 | -54.7933
-10 | -0.7939 | 0.01453 | -0.073 | -54.6387
-9.5 | -0.7372 | 0.01377 | -0.073 | -53.5367
-9 | -0.68 | 0.01277 | -0.0733 | -53.2498
-8.5 | -0.6199 | 0.01209 | -0.0738 | -51.2738
-8 | -0.5586 | 0.01154 | -0.0743 | -48.4055
-7.5 | -0.4962 | 0.01089 | -0.0752 | -45.5647
-7 | -0.4331 | 0.01042 | -0.076 | -41.5643
-6.5 | -0.3691 | 0.00994 | -0.0771 | -37.1328
-6 | -0.3048 | 0.00956 | -0.0781 | -31.8828
-5.5 | -0.2403 | 0.00919 | -0.0792 | -26.148
-5 | -0.1749 | 0.0088 | -0.0806 | -19.875
-4.5 | -0.1092 | 0.00837 | -0.0822 | -13.0466
-4 | -0.0473 | 0.00844 | -0.0834 | -5.6043
-3.5 | 0.0175 | 0.00839 | -0.0854 | 2.0858
-3 | 0.0875 | 0.00791 | -0.0885 | 11.0619
-2.5 | 0.1578 | 0.00749 | -0.0914 | 21.0681
-2 | 0.2299 | 0.00698 | -0.0948 | 32.937
-1.5 | 0.2946 | 0.00707 | -0.0958 | 41.669
-1 | 0.3581 | 0.00724 | -0.0966 | 49.4613
-0.5 | 0.422 | 0.00736 | -0.0974 | 57.337
0 | 0.485 | 0.00755 | -0.0981 | 64.2384
0.5 | 0.5481 | 0.00772 | -0.0988 | 70.9974
1 | 0.6109 | 0.00789 | -0.0994 | 77.4271
1.5 | 0.6739 | 0.00803 | -0.1001 | 83.9228
2 | 0.7358 | 0.00828 | -0.1006 | 88.8647
2.5 | 0.7982 | 0.00847 | -0.1011 | 94.2385
3 | 0.8597 | 0.00872 | -0.1015 | 98.5894
3.5 | 0.9218 | 0.00888 | -0.102 | 103.8063
4 | 0.9826 | 0.00917 | -0.1022 | 107.1538
4.5 | 1.044 | 0.00939 | -0.1025 | 111.1821
5 | 1.104 | 0.00972 | -0.1025 | 113.5802
5.5 | 1.1643 | 0.01 | -0.1026 | 116.43
6 | 1.2235 | 0.01036 | -0.1024 | 118.0985
6.5 | 1.2822 | 0.01072 | -0.1022 | 119.6082
7 | 1.3409 | 0.01107 | -0.1019 | 121.1292
7.5 | 1.3978 | 0.01153 | -0.1012 | 121.2316
8 | 1.4535 | 0.01204 | -0.1004 | 120.7226
8.5 | 1.5088 | 0.01254 | -0.0994 | 120.319
9 | 1.5623 | 0.01312 | -0.098 | 119.0777
9.5 | 1.614 | 0.01375 | -0.0964 | 117.3818
10 | 1.6626 | 0.01447 | -0.0942 | 114.8998
10.5 | 1.7078 | 0.01527 | -0.0915 | 111.8402
11 | 1.746 | 0.01617 | -0.0875 | 107.9777
11.5 | 1.7806 | 0.01724 | -0.0831 | 103.2831
12 | 1.8142 | 0.01852 | -0.0789 | 97.959
12.5 | 1.8447 | 0.02005 | -0.0747 | 92.005
13 | 1.8733 | 0.0218 | -0.0707 | 85.9312
13.5 | 1.8996 | 0.02383 | -0.0668 | 79.7146
14 | 1.9214 | 0.02629 | -0.0629 | 73.0848
14.5 | 1.9394 | 0.02921 | -0.0594 | 66.3951
15 | 1.9534 | 0.03261 | -0.0561 | 59.9019
15.5 | 1.9625 | 0.03663 | -0.0532 | 53.5763
16 | 1.9637 | 0.04162 | -0.0508 | 47.1816
16.5 | 1.9555 | 0.04798 | -0.0493 | 40.7566
17 | 1.9401 | 0.05576 | -0.049 | 34.7938
17.5 | 1.9039 | 0.06688 | -0.051 | 28.4674
18 | 1.8483 | 0.08132 | -0.0553 | 22.7287
18.5 | 1.7787 | 0.09745 | -0.0605 | 18.2524
19.5 | 1.6625 | 0.12755 | -0.0729 | 13.0341
20 | 1.6311 | 0.13953 | -0.0788 | 11.69

## 55. Re 2M Mach 0.50 (1)
BIGFOIL.COM POLAR EXPORT
NASA LS(1)-0417MOD
LS(1)-0417MOD |  |  |  | Cl Max: | 1.713 | at alpha= | 9.5 | deg
JavaFoil+Calcfoil stall+Eppler ext transition |  |  |  | L/D Max: | 73.523 | at alpha= | 7 | deg
Re: | 2000000 |  |  | Cd Min: | 0.01247 | at alpha= | -3 | deg
Mach: | 0.5 |  |  | Cl=0 at alpha= | -4.3286 | deg
|  |  |  | @ Cl=0.1, Cd= | 0.013774
|  |  |  | @ Cl=0.4, Cd= | 0.014437
|  |  |  | @ Cl=0.6, Cd= | 0.014729
alpha (deg) | Cl | Cd | Cm | Cl/Cd
-20 | -0.898 | 0.18787 | -0.048 | -4.78
-19.5 | -0.87 | 0.18517 | -0.048 | -4.698
-19 | -0.842 | 0.17754 | -0.049 | -4.742
-18.5 | -0.812 | 0.17291 | -0.048 | -4.696
-18 | -0.784 | 0.16434 | -0.047 | -4.768
-17.5 | -0.756 | 0.15397 | -0.048 | -4.909
-17 | -0.728 | 0.15358 | -0.048 | -4.738
-16.5 | -0.698 | 0.14552 | -0.047 | -4.797
-16 | -0.67 | 0.13997 | -0.047 | -4.786
-15.5 | -0.642 | 0.13695 | -0.048 | -4.686
-15 | -0.613 | 0.1364 | -0.047 | -4.494
-14.5 | -0.584 | 0.12846 | -0.045 | -4.543
-14 | -0.555 | 0.12156 | -0.045 | -4.567
-13.5 | -0.527 | 0.11882 | -0.046 | -4.434
-13 | -0.498 | 0.11543 | -0.046 | -4.318
-12.5 | -0.469 | 0.10954 | -0.045 | -4.285
-12 | -0.441 | 0.09003 | -0.046 | -4.899
-11.5 | -0.412 | 0.09993 | -0.045 | -4.127
-11 | -0.384 | 0.09733 | -0.045 | -3.943
-10.5 | -0.355 | 0.08192 | -0.045 | -4.334
-10 | -0.327 | 0.07396 | -0.046 | -4.415
-9.5 | -0.404 | 0.07201 | -0.043 | -5.606
-9 | -0.444 | 0.06358 | -0.054 | -6.978
-8.5 | -0.499 | 0.02364 | -0.098 | -21.087
-8 | -0.457 | 0.02229 | -0.099 | -20.52
-7.5 | -0.407 | 0.02127 | -0.1 | -19.126
-7 | -0.35 | 0.02041 | -0.101 | -17.155
-6.5 | -0.289 | 0.01964 | -0.102 | -14.733
-6 | -0.226 | 0.01891 | -0.103 | -11.932
-5.5 | -0.16 | 0.01841 | -0.104 | -8.677
-5 | -0.092 | 0.01958 | -0.105 | -4.713
-4.5 | -0.024 | 0.01932 | -0.106 | -1.227
-4 | 0.046 | 0.01582 | -0.107 | 2.891
-3.5 | 0.117 | 0.01313 | -0.109 | 8.886
-3 | 0.188 | 0.01247 | -0.11 | 15.102
-2.5 | 0.264 | 0.01519 | -0.113 | 17.369
-2 | 0.336 | 0.01433 | -0.113 | 23.429
-1.5 | 0.408 | 0.01445 | -0.114 | 28.202
-1 | 0.479 | 0.01441 | -0.115 | 33.256
-0.5 | 0.551 | 0.01459 | -0.115 | 37.76
0 | 0.625 | 0.0148 | -0.116 | 42.233
0.5 | 0.696 | 0.01502 | -0.117 | 46.356
1 | 0.767 | 0.01526 | -0.117 | 50.28
1.5 | 0.838 | 0.01553 | -0.118 | 53.981
2 | 0.909 | 0.01584 | -0.119 | 57.355
2.5 | 0.979 | 0.01615 | -0.119 | 60.596
3 | 1.048 | 0.01654 | -0.12 | 63.347
3.5 | 1.117 | 0.01689 | -0.12 | 66.128
4 | 1.185 | 0.01754 | -0.121 | 67.553
4.5 | 1.252 | 0.01806 | -0.121 | 69.355
5 | 1.318 | 0.01855 | -0.122 | 71.053
5.5 | 1.383 | 0.01918 | -0.122 | 72.124
6 | 1.447 | 0.01984 | -0.123 | 72.922
6.5 | 1.508 | 0.02059 | -0.123 | 73.263
7 | 1.567 | 0.02131 | -0.124 | 73.523
7.5 | 1.623 | 0.0224 | -0.124 | 72.43
8 | 1.652 | 0.0258 | -0.123 | 64.036
8.5 | 1.682 | 0.02791 | -0.122 | 60.264
9 | 1.704 | 0.03074 | -0.121 | 55.431
9.5 | 1.713 | 0.03444 | -0.12 | 49.734
10 | 1.708 | 0.03943 | -0.118 | 43.324
10.5 | 1.682 | 0.04662 | -0.116 | 36.086
11 | 1.576 | 0.06208 | -0.108 | 25.393
11.5 | 1.438 | 0.0758 | -0.104 | 18.964
12 | 0.98 | 0.11241 | -0.096 | 8.72
12.5 | 1.003 | 0.11622 | -0.094 | 8.629
13 | 1.025 | 0.12374 | -0.092 | 8.287
13.5 | 1.045 | 0.13052 | -0.088 | 8.003
14 | 1.057 | 0.13868 | -0.08 | 7.624
14.5 | 1.103 | 0.14452 | -0.09 | 7.631

## 56. Re 2M Mach 0.50 (2)
BIGFOIL.COM POLAR EXPORT
NASA LS(1)-0417MOD
LS(1)-0417MOD |  |  |  | Cl Max: | 1.8882 | at alpha= | 12 | deg
XFOIL ncrit=9 |  |  |  | L/D Max: | 112.433 | at alpha= | 6 | deg
Re: | 2000000 |  |  | Cd Min: | 0.16331 | at alpha= | 17 | deg
Mach: | 0.5 |  |  | Cl=0 at alpha= | -3.4206 | deg
|  |  |  | @ Cl=0.1, Cd= | 0.0087779
|  |  |  | @ Cl=0.4, Cd= | 0.0076768
|  |  |  | @ Cl=0.6, Cd= | 0.0082475
alpha (deg) | Cl | Cd | Cm | Cl/Cd
-14 | -0.4298 | 0.14633 | -0.0316 | -2.9372
-13.5 | -0.4206 | 0.1374 | -0.0358 | -3.0611
-13 | -0.422 | 0.12659 | -0.0408 | -3.3336
-12.5 | -0.4494 | 0.11176 | -0.048 | -4.0211
-12 | -0.5169 | 0.09238 | -0.0583 | -5.5954
-11.5 | -0.5515 | 0.07897 | -0.0651 | -6.9837
-10.5 | -0.5952 | 0.04965 | -0.0904 | -11.9879
-10 | -0.6225 | 0.04021 | -0.0945 | -15.4812
-9.5 | -0.6437 | 0.03246 | -0.0958 | -19.8306
-9 | -0.6527 | 0.02621 | -0.0945 | -24.9027
-8.5 | -0.6471 | 0.0213 | -0.0913 | -30.3803
-8 | -0.6237 | 0.0179 | -0.0874 | -34.8436
-7.5 | -0.5849 | 0.0156 | -0.0844 | -37.4936
-7 | -0.5246 | 0.01374 | -0.084 | -38.1805
-6.5 | -0.4548 | 0.01234 | -0.0845 | -36.8558
-6 | -0.3824 | 0.01137 | -0.0848 | -33.6324
-5.5 | -0.3076 | 0.0106 | -0.0854 | -29.0189
-5 | -0.232 | 0.01007 | -0.086 | -23.0387
-4.5 | -0.1676 | 0.01049 | -0.0852 | -15.9771
-4 | -0.0925 | 0.01026 | -0.0863 | -9.0156
-3.5 | -0.0131 | 0.00968 | -0.0888 | -1.3533
-3 | 0.0694 | 0.00904 | -0.0921 | 7.677
-2.5 | 0.1558 | 0.0083 | -0.0966 | 18.7711
-2 | 0.2437 | 0.00763 | -0.1014 | 31.9397
-1.5 | 0.3236 | 0.00749 | -0.1035 | 43.2043
-1 | 0.3976 | 0.00767 | -0.1042 | 51.8383
-0.5 | 0.4712 | 0.00788 | -0.1047 | 59.797
0 | 0.5445 | 0.00808 | -0.1052 | 67.3886
0.5 | 0.6174 | 0.0083 | -0.1056 | 74.3855
1 | 0.6899 | 0.00855 | -0.1059 | 80.6901
1.5 | 0.7624 | 0.00879 | -0.106 | 86.7349
2 | 0.8343 | 0.00907 | -0.106 | 91.9846
2.5 | 0.906 | 0.00937 | -0.1058 | 96.6916
3 | 0.9774 | 0.0097 | -0.1053 | 100.7629
3.5 | 1.0482 | 0.01006 | -0.1047 | 104.1948
4 | 1.119 | 0.01041 | -0.1039 | 107.4928
4.5 | 1.1883 | 0.01084 | -0.1026 | 109.6218
5 | 1.2581 | 0.01126 | -0.1011 | 111.7318
5.5 | 1.3251 | 0.0118 | -0.099 | 112.2966
6 | 1.3908 | 0.01237 | -0.0965 | 112.4333
6.5 | 1.4543 | 0.01299 | -0.0933 | 111.9554
7 | 1.5117 | 0.01375 | -0.0891 | 109.9418
7.5 | 1.5629 | 0.01465 | -0.0837 | 106.6826
8 | 1.6176 | 0.01571 | -0.0791 | 102.9663
8.5 | 1.67 | 0.01698 | -0.0742 | 98.351
9 | 1.7189 | 0.01853 | -0.0691 | 92.7631
9.5 | 1.764 | 0.02044 | -0.0639 | 86.3014
10 | 1.8047 | 0.02276 | -0.0587 | 79.2926
10.5 | 1.8395 | 0.02562 | -0.0536 | 71.7994
11 | 1.8672 | 0.02914 | -0.0487 | 64.0769
11.5 | 1.8846 | 0.03355 | -0.0441 | 56.1729
12 | 1.8882 | 0.03928 | -0.0404 | 48.0703
12.5 | 1.8759 | 0.04683 | -0.0383 | 40.0577
13 | 1.8314 | 0.05822 | -0.0397 | 31.4565
13.5 | 1.7474 | 0.07429 | -0.0451 | 23.5213
14 | 1.654 | 0.09076 | -0.0511 | 18.2239
14.5 | 1.58 | 0.10594 | -0.0575 | 14.9141
15 | 1.5422 | 0.11815 | -0.0629 | 13.0529
15.5 | 1.5078 | 0.1305 | -0.0691 | 11.554
16 | 1.4859 | 0.14191 | -0.0753 | 10.4707
16.5 | 1.4732 | 0.15244 | -0.0813 | 9.6641
17 | 1.4611 | 0.16331 | -0.088 | 8.9468

## 57. Re 3M Mach 0.00 (1)
BIGFOIL.COM POLAR EXPORT
NASA LS(1)-0417MOD
LS(1)-0417MOD |  |  |  | Cl Max: | 1.984 | at alpha= | 16.5 | deg
JavaFoil+Calcfoil stall+Eppler ext transition |  |  |  | L/D Max: | 83.1 | at alpha= | 7 | deg
Re: | 3000000 |  |  | Cd Min: | 0.01086 | at alpha= | -0.5 | deg
Mach: | 0 |  |  | Cl=0 at alpha= | -4.3307 | deg
|  |  |  | @ Cl=0.1, Cd= | 0.012257
|  |  |  | @ Cl=0.4, Cd= | 0.01087
|  |  |  | @ Cl=0.6, Cd= | 0.010928
alpha (deg) | Cl | Cd | Cm | Cl/Cd
-20 | -0.881 | 0.14335 | -0.048 | -6.146
-19.5 | -0.887 | 0.13805 | -0.048 | -6.422
-19 | -0.903 | 0.11906 | -0.053 | -7.585
-18.5 | -0.915 | 0.10537 | -0.056 | -8.682
-18 | -0.931 | 0.08766 | -0.06 | -10.625
-17.5 | -0.94 | 0.07691 | -0.062 | -12.219
-17 | -0.977 | 0.0503 | -0.069 | -19.413
-16.5 | -0.981 | 0.04323 | -0.071 | -22.684
-16 | -0.976 | 0.03902 | -0.072 | -25.014
-15.5 | -0.968 | 0.03546 | -0.074 | -27.299
-15 | -0.955 | 0.03278 | -0.075 | -29.132
-14.5 | -0.939 | 0.03052 | -0.076 | -30.759
-14 | -0.919 | 0.02858 | -0.077 | -32.148
-13.5 | -0.895 | 0.02686 | -0.078 | -33.324
-13 | -0.868 | 0.02525 | -0.079 | -34.371
-12.5 | -0.836 | 0.02411 | -0.08 | -34.694
-12 | -0.802 | 0.02293 | -0.081 | -34.982
-11.5 | -0.765 | 0.02184 | -0.082 | -35.004
-11 | -0.724 | 0.02095 | -0.082 | -34.568
-10.5 | -0.681 | 0.02007 | -0.083 | -33.933
-10 | -0.635 | 0.01931 | -0.084 | -32.887
-9.5 | -0.587 | 0.01858 | -0.085 | -31.596
-9 | -0.537 | 0.01794 | -0.086 | -29.934
-8.5 | -0.485 | 0.01731 | -0.087 | -27.997
-8 | -0.43 | 0.01672 | -0.088 | -25.743
-7.5 | -0.375 | 0.0162 | -0.088 | -23.138
-7 | -0.318 | 0.01572 | -0.089 | -20.24
-6.5 | -0.26 | 0.01526 | -0.09 | -17.053
-6 | -0.201 | 0.01489 | -0.091 | -13.533
-5.5 | -0.142 | 0.01507 | -0.092 | -9.415
-5 | -0.082 | 0.0148 | -0.093 | -5.521
-4.5 | -0.021 | 0.01454 | -0.093 | -1.44
-4 | 0.041 | 0.01239 | -0.096 | 3.307
-3.5 | 0.103 | 0.01225 | -0.096 | 8.451
-3 | 0.166 | 0.01192 | -0.097 | 13.939
-2.5 | 0.229 | 0.01144 | -0.098 | 20.004
-2 | 0.291 | 0.01105 | -0.098 | 26.373
-1.5 | 0.354 | 0.01087 | -0.099 | 32.553
-1 | 0.416 | 0.01087 | -0.099 | 38.277
-0.5 | 0.478 | 0.01086 | -0.1 | 44.034
0 | 0.542 | 0.01091 | -0.101 | 49.718
0.5 | 0.605 | 0.01093 | -0.101 | 55.299
1 | 0.667 | 0.01101 | -0.102 | 60.533
1.5 | 0.729 | 0.01104 | -0.102 | 65.987
2 | 0.79 | 0.0111 | -0.103 | 71.184
2.5 | 0.852 | 0.01115 | -0.103 | 76.429
3 | 0.913 | 0.0149 | -0.104 | 61.274
3.5 | 0.974 | 0.01518 | -0.104 | 64.175
4 | 1.035 | 0.01537 | -0.105 | 67.32
4.5 | 1.095 | 0.01561 | -0.105 | 70.161
5 | 1.155 | 0.01593 | -0.106 | 72.517
5.5 | 1.214 | 0.01622 | -0.106 | 74.895
6 | 1.273 | 0.01594 | -0.107 | 79.895
6.5 | 1.332 | 0.01632 | -0.107 | 81.608
7 | 1.389 | 0.01672 | -0.107 | 83.1
7.5 | 1.446 | 0.01877 | -0.108 | 77.021
8 | 1.502 | 0.01932 | -0.108 | 77.735
8.5 | 1.557 | 0.01987 | -0.109 | 78.329
9 | 1.611 | 0.02047 | -0.109 | 78.681
9.5 | 1.663 | 0.02126 | -0.109 | 78.221
10 | 1.714 | 0.02206 | -0.11 | 77.693
10.5 | 1.764 | 0.02281 | -0.11 | 77.321
11 | 1.81 | 0.02208 | -0.11 | 81.99
11.5 | 1.854 | 0.02298 | -0.111 | 80.687
12 | 1.866 | 0.02587 | -0.109 | 72.127
12.5 | 1.891 | 0.02697 | -0.109 | 70.123
13 | 1.914 | 0.0288 | -0.108 | 66.448
13.5 | 1.933 | 0.03058 | -0.108 | 63.208
14 | 1.949 | 0.03267 | -0.107 | 59.647
14.5 | 1.962 | 0.03493 | -0.107 | 56.174
15 | 1.972 | 0.03724 | -0.106 | 52.957
15.5 | 1.978 | 0.04063 | -0.106 | 48.697
16 | 1.983 | 0.0437 | -0.105 | 45.376
16.5 | 1.984 | 0.04736 | -0.105 | 41.879
17 | 1.962 | 0.0567 | -0.103 | 34.596
17.5 | 1.946 | 0.06377 | -0.101 | 30.518
18 | 1.921 | 0.07387 | -0.099 | 26.01
18.5 | 1.902 | 0.08259 | -0.097 | 23.032
19 | 1.887 | 0.09006 | -0.096 | 20.958
19.5 | 1.874 | 0.09659 | -0.095 | 19.4
20 | 1.858 | 0.10375 | -0.094 | 17.913

## 58. Re 3M Mach 0.00 (2)
BIGFOIL.COM POLAR EXPORT
NASA LS(1)-0417MOD
LS(1)-0417MOD |  |  |  | Cl Max: | 2.058 | at alpha= | 18 | deg
XFOIL ncrit=9 |  |  |  | L/D Max: | 134.114 | at alpha= | 8 | deg
Re: | 3000000 |  |  | Cd Min: | 0.06991 | at alpha= | 20 | deg
Mach: | 0 |  |  | Cl=0 at alpha= | -3.7015 | deg
|  |  |  | @ Cl=0.1, Cd= | 0.0075167
|  |  |  | @ Cl=0.4, Cd= | 0.0066425
|  |  |  | @ Cl=0.6, Cd= | 0.007062
alpha (deg) | Cl | Cd | Cm | Cl/Cd
-20 | -1.4185 | 0.05638 | -0.0652 | -25.1596
-19.5 | -1.4212 | 0.04988 | -0.0674 | -28.4924
-19 | -1.4162 | 0.04463 | -0.0688 | -31.732
-18.5 | -1.4077 | 0.04006 | -0.0695 | -35.1398
-18 | -1.3939 | 0.03628 | -0.0697 | -38.4206
-17.5 | -1.3775 | 0.03302 | -0.0694 | -41.7171
-17 | -1.3576 | 0.03018 | -0.0688 | -44.9834
-16.5 | -1.3341 | 0.02771 | -0.0681 | -48.1451
-16 | -1.308 | 0.02552 | -0.0672 | -51.2539
-15.5 | -1.2796 | 0.02362 | -0.0661 | -54.1744
-15 | -1.2502 | 0.02196 | -0.0646 | -56.9308
-14.5 | -1.2362 | 0.01993 | -0.0609 | -62.0271
-14 | -1.2272 | 0.01836 | -0.0554 | -66.841
-13.5 | -1.168 | 0.01694 | -0.0587 | -68.9492
-12.5 | -1.0443 | 0.01474 | -0.0649 | -70.848
-12 | -0.9814 | 0.01388 | -0.0675 | -70.7061
-11.5 | -0.9269 | 0.01327 | -0.068 | -69.8493
-11 | -0.875 | 0.01258 | -0.068 | -69.5548
-10.5 | -0.8201 | 0.01198 | -0.0685 | -68.4558
-10 | -0.7634 | 0.01151 | -0.0691 | -66.3249
-9.5 | -0.7057 | 0.0111 | -0.0698 | -63.5766
-9 | -0.647 | 0.01066 | -0.0706 | -60.6942
-8.5 | -0.5876 | 0.01016 | -0.0717 | -57.8346
-7.5 | -0.467 | 0.00948 | -0.0737 | -49.2616
-7 | -0.4061 | 0.0091 | -0.0749 | -44.6264
-6.5 | -0.3446 | 0.00882 | -0.0761 | -39.0703
-6 | -0.2829 | 0.00851 | -0.0773 | -33.2432
-5.5 | -0.221 | 0.00825 | -0.0785 | -26.7879
-5 | -0.1589 | 0.008 | -0.0799 | -19.8625
-4.5 | -0.0986 | 0.00801 | -0.0811 | -12.3096
-4 | -0.0391 | 0.00826 | -0.0823 | -4.7337
-2.5 | 0.1574 | 0.00721 | -0.0894 | 21.8308
-2 | 0.225 | 0.00675 | -0.0923 | 33.3333
-1.5 | 0.2911 | 0.00647 | -0.0947 | 44.9923
-1 | 0.3528 | 0.00655 | -0.0956 | 53.8626
-0.5 | 0.414 | 0.00667 | -0.0965 | 62.069
0 | 0.4749 | 0.00679 | -0.0973 | 69.9411
0.5 | 0.5357 | 0.00694 | -0.0981 | 77.1902
1 | 0.5964 | 0.00705 | -0.0989 | 84.5957
1.5 | 0.6563 | 0.00725 | -0.0996 | 90.5241
2 | 0.7165 | 0.00739 | -0.1003 | 96.9553
2.5 | 0.7762 | 0.00757 | -0.101 | 102.5363
3 | 0.836 | 0.00772 | -0.1016 | 108.2902
3.5 | 0.8949 | 0.00796 | -0.1022 | 112.4246
4 | 0.954 | 0.00814 | -0.1027 | 117.199
4.5 | 1.0121 | 0.00841 | -0.1032 | 120.3448
5 | 1.0707 | 0.0086 | -0.1037 | 124.5
5.5 | 1.1281 | 0.00888 | -0.104 | 127.0383
6 | 1.1858 | 0.00912 | -0.1044 | 130.0219
6.5 | 1.2423 | 0.00943 | -0.1046 | 131.7391
7 | 1.2981 | 0.00978 | -0.1047 | 132.7301
7.5 | 1.3537 | 0.0101 | -0.1048 | 134.0297
8 | 1.4082 | 0.0105 | -0.1047 | 134.1143
8.5 | 1.4618 | 0.01093 | -0.1045 | 133.742
9 | 1.5145 | 0.0114 | -0.1041 | 132.8509
9.5 | 1.5663 | 0.01188 | -0.1036 | 131.8434
10 | 1.6169 | 0.01241 | -0.1029 | 130.2901
10.5 | 1.666 | 0.01299 | -0.102 | 128.2525
11 | 1.7122 | 0.0137 | -0.1007 | 124.9781
11.5 | 1.7557 | 0.01448 | -0.0989 | 121.25
12 | 1.7968 | 0.01528 | -0.0967 | 117.5916
12.5 | 1.8349 | 0.01609 | -0.094 | 114.0398
13.5 | 1.8939 | 0.01809 | -0.0858 | 104.6932
14 | 1.9231 | 0.01929 | -0.0823 | 99.6941
14.5 | 1.9507 | 0.02066 | -0.0788 | 94.4192
15 | 1.9749 | 0.02231 | -0.0753 | 88.5208
15.5 | 1.9967 | 0.02425 | -0.0719 | 82.3381
16 | 2.0159 | 0.02649 | -0.0687 | 76.1004
16.5 | 2.0333 | 0.029 | -0.0658 | 70.1138
17 | 2.0454 | 0.03208 | -0.0629 | 63.7594
17.5 | 2.0529 | 0.03573 | -0.0603 | 57.4559
18 | 2.058 | 0.03982 | -0.0582 | 51.6826
18.5 | 2.0531 | 0.04522 | -0.0564 | 45.4025
19 | 2.0466 | 0.05125 | -0.0556 | 39.9337
19.5 | 2.0236 | 0.05978 | -0.0558 | 33.8508
20 | 1.9943 | 0.06991 | -0.0576 | 28.5267

## 59. Re 3M Mach 0.10 (1)
BIGFOIL.COM POLAR EXPORT
NASA LS(1)-0417MOD
LS(1)-0417MOD |  |  |  | Cl Max: | 1.971 | at alpha= | 16 | deg
JavaFoil+Calcfoil stall+Eppler ext transition |  |  |  | L/D Max: | 83.198 | at alpha= | 7 | deg
Re: | 3000000 |  |  | Cd Min: | 0.01086 | at alpha= | -1.5 | deg
Mach: | 0.1 |  |  | Cl=0 at alpha= | -4.3307 | deg
|  |  |  | @ Cl=0.1, Cd= | 0.01228
|  |  |  | @ Cl=0.4, Cd= | 0.010867
|  |  |  | @ Cl=0.6, Cd= | 0.010908
alpha (deg) | Cl | Cd | Cm | Cl/Cd
-20 | -0.84 | 0.15013 | -0.046 | -5.593
-19.5 | -0.852 | 0.13908 | -0.048 | -6.129
-19 | -0.863 | 0.12974 | -0.05 | -6.652
-18.5 | -0.875 | 0.11755 | -0.053 | -7.444
-18 | -0.888 | 0.10367 | -0.056 | -8.565
-17.5 | -0.901 | 0.08935 | -0.06 | -10.087
-17 | -0.938 | 0.06035 | -0.067 | -15.537
-16.5 | -0.956 | 0.04659 | -0.07 | -20.52
-16 | -0.958 | 0.04088 | -0.072 | -23.425
-15.5 | -0.953 | 0.03669 | -0.074 | -25.976
-15 | -0.942 | 0.03404 | -0.075 | -27.673
-14.5 | -0.929 | 0.03128 | -0.076 | -29.703
-14 | -0.911 | 0.02914 | -0.077 | -31.278
-13.5 | -0.89 | 0.02727 | -0.078 | -32.616
-13 | -0.864 | 0.02556 | -0.079 | -33.805
-12.5 | -0.834 | 0.02437 | -0.08 | -34.23
-12 | -0.801 | 0.02316 | -0.081 | -34.573
-11.5 | -0.764 | 0.02205 | -0.082 | -34.663
-11 | -0.724 | 0.02113 | -0.083 | -34.278
-10.5 | -0.682 | 0.02022 | -0.084 | -33.731
-10 | -0.636 | 0.01945 | -0.085 | -32.73
-9.5 | -0.589 | 0.0187 | -0.085 | -31.481
-9 | -0.539 | 0.01804 | -0.086 | -29.852
-8.5 | -0.486 | 0.0174 | -0.087 | -27.944
-8 | -0.432 | 0.0168 | -0.088 | -25.717
-7.5 | -0.376 | 0.01627 | -0.089 | -23.129
-7 | -0.319 | 0.01578 | -0.09 | -20.242
-6.5 | -0.261 | 0.0153 | -0.091 | -17.081
-6 | -0.202 | 0.01491 | -0.091 | -13.568
-5.5 | -0.143 | 0.01511 | -0.092 | -9.432
-5 | -0.082 | 0.0148 | -0.093 | -5.545
-4.5 | -0.021 | 0.01453 | -0.094 | -1.448
-4 | 0.041 | 0.01243 | -0.096 | 3.312
-3.5 | 0.104 | 0.01227 | -0.097 | 8.474
-3 | 0.167 | 0.01195 | -0.097 | 13.972
-2.5 | 0.23 | 0.01146 | -0.098 | 20.068
-2 | 0.293 | 0.01106 | -0.099 | 26.467
-1.5 | 0.356 | 0.01086 | -0.099 | 32.73
-1 | 0.418 | 0.01087 | -0.1 | 38.478
-0.5 | 0.481 | 0.01089 | -0.1 | 44.155
0 | 0.545 | 0.01089 | -0.101 | 50.079
0.5 | 0.608 | 0.01091 | -0.102 | 55.689
1 | 0.67 | 0.01098 | -0.102 | 61.049
1.5 | 0.732 | 0.01098 | -0.103 | 66.667
2 | 0.794 | 0.01104 | -0.103 | 71.916
2.5 | 0.856 | 0.01458 | -0.104 | 58.7
3 | 0.918 | 0.01495 | -0.104 | 61.38
3.5 | 0.979 | 0.0152 | -0.105 | 64.408
4 | 1.04 | 0.01542 | -0.105 | 67.419
4.5 | 1.1 | 0.01566 | -0.106 | 70.243
5 | 1.16 | 0.01596 | -0.106 | 72.729
5.5 | 1.22 | 0.01626 | -0.107 | 75.023
6 | 1.279 | 0.01599 | -0.107 | 79.994
6.5 | 1.338 | 0.01639 | -0.108 | 81.622
7 | 1.396 | 0.01677 | -0.108 | 83.198
7.5 | 1.453 | 0.01888 | -0.108 | 76.918
8 | 1.508 | 0.01944 | -0.109 | 77.59
8.5 | 1.563 | 0.01999 | -0.109 | 78.203
9 | 1.617 | 0.02062 | -0.109 | 78.421
9.5 | 1.669 | 0.02144 | -0.11 | 77.882
10 | 1.72 | 0.02222 | -0.11 | 77.415
10.5 | 1.77 | 0.02306 | -0.111 | 76.77
11 | 1.816 | 0.02231 | -0.111 | 81.409
11.5 | 1.86 | 0.02325 | -0.111 | 79.989
12 | 1.868 | 0.02632 | -0.11 | 70.964
12.5 | 1.891 | 0.02787 | -0.109 | 67.855
13 | 1.913 | 0.0294 | -0.109 | 65.079
13.5 | 1.931 | 0.03127 | -0.108 | 61.747
14 | 1.945 | 0.03351 | -0.108 | 58.038
14.5 | 1.957 | 0.03591 | -0.107 | 54.5
15 | 1.964 | 0.0385 | -0.107 | 51.009
15.5 | 1.97 | 0.04161 | -0.106 | 47.342
16 | 1.971 | 0.04529 | -0.105 | 43.513
16.5 | 1.966 | 0.04968 | -0.105 | 39.58
17 | 1.939 | 0.05998 | -0.102 | 32.321
17.5 | 1.915 | 0.06887 | -0.1 | 27.806
18 | 1.89 | 0.07915 | -0.098 | 23.875
18.5 | 1.873 | 0.08692 | -0.096 | 21.544
19 | 1.856 | 0.09414 | -0.095 | 19.72
19.5 | 1.84 | 0.10116 | -0.095 | 18.189
20 | 1.822 | 0.10778 | -0.094 | 16.908

## 60. Re 3M Mach 0.10 (2)
BIGFOIL.COM POLAR EXPORT
NASA LS(1)-0417MOD
LS(1)-0417MOD |  |  |  | Cl Max: | 2.0472 | at alpha= | 17.5 | deg
XFOIL ncrit=9 |  |  |  | L/D Max: | 133.998 | at alpha= | 8 | deg
Re: | 3000000 |  |  | Cd Min: | 0.07923 | at alpha= | 20 | deg
Mach: | 0.1 |  |  | Cl=0 at alpha= | -3.6868 | deg
|  |  |  | @ Cl=0.1, Cd= | 0.0075672
|  |  |  | @ Cl=0.4, Cd= | 0.0066483
|  |  |  | @ Cl=0.6, Cd= | 0.0070707
alpha (deg) | Cl | Cd | Cm | Cl/Cd
-20 | -1.3747 | 0.0646 | -0.0635 | -21.2802
-19.5 | -1.3887 | 0.0561 | -0.0672 | -24.754
-19 | -1.3922 | 0.04941 | -0.0695 | -28.1765
-18.5 | -1.388 | 0.044 | -0.0709 | -31.5455
-18 | -1.3791 | 0.03941 | -0.0715 | -34.9937
-17.5 | -1.3656 | 0.03558 | -0.0715 | -38.3811
-17 | -1.3491 | 0.03228 | -0.0711 | -41.7937
-16.5 | -1.3285 | 0.02944 | -0.0704 | -45.1257
-16 | -1.3048 | 0.02695 | -0.0695 | -48.4156
-15.5 | -1.2779 | 0.02479 | -0.0683 | -51.549
-15 | -1.2495 | 0.02292 | -0.0669 | -54.5157
-14.5 | -1.2225 | 0.02128 | -0.0647 | -57.4483
-14 | -1.222 | 0.01932 | -0.0583 | -63.2505
-13.5 | -1.176 | 0.01761 | -0.0594 | -66.7802
-13 | -1.1138 | 0.01628 | -0.0628 | -68.4152
-12.5 | -1.0531 | 0.01515 | -0.0656 | -69.5116
-12 | -0.9893 | 0.01418 | -0.0684 | -69.7673
-11.5 | -0.9347 | 0.01349 | -0.0688 | -69.2884
-11 | -0.8815 | 0.01294 | -0.0688 | -68.1221
-10.5 | -0.8272 | 0.01217 | -0.0691 | -67.9704
-10 | -0.7702 | 0.01165 | -0.0697 | -66.1116
-9.5 | -0.712 | 0.01122 | -0.0703 | -63.4581
-9 | -0.6528 | 0.01081 | -0.0711 | -60.3885
-8.5 | -0.593 | 0.01025 | -0.0721 | -57.8537
-8 | -0.5328 | 0.00988 | -0.073 | -53.9271
-7.5 | -0.4714 | 0.00954 | -0.0741 | -49.413
-7 | -0.41 | 0.00915 | -0.0752 | -44.8087
-6.5 | -0.348 | 0.00885 | -0.0764 | -39.322
-6 | -0.2858 | 0.00854 | -0.0776 | -33.466
-5.5 | -0.2234 | 0.00829 | -0.0788 | -26.9481
-5 | -0.161 | 0.00805 | -0.0801 | -20
-4.5 | -0.1014 | 0.0082 | -0.0811 | -12.3659
-4 | -0.0404 | 0.00831 | -0.0825 | -4.8616
-3.5 | 0.0241 | 0.00804 | -0.0846 | 2.9975
-3 | 0.0907 | 0.00762 | -0.0871 | 11.9029
-2.5 | 0.1576 | 0.00724 | -0.0897 | 21.768
-2 | 0.2258 | 0.00678 | -0.0926 | 33.3038
-1.5 | 0.2925 | 0.00649 | -0.095 | 45.0693
-1 | 0.3546 | 0.00656 | -0.096 | 54.0549
-0.5 | 0.4163 | 0.00668 | -0.0969 | 62.3204
0 | 0.4775 | 0.00681 | -0.0977 | 70.1175
0.5 | 0.5388 | 0.00695 | -0.0985 | 77.5252
1 | 0.5998 | 0.00707 | -0.0993 | 84.8373
1.5 | 0.6602 | 0.00727 | -0.0999 | 90.8116
2 | 0.7208 | 0.00742 | -0.1006 | 97.1429
2.5 | 0.7809 | 0.0076 | -0.1013 | 102.75
3 | 0.8412 | 0.00775 | -0.102 | 108.5419
3.5 | 0.9004 | 0.008 | -0.1024 | 112.55
4 | 0.96 | 0.00817 | -0.103 | 117.5031
4.5 | 1.0184 | 0.00846 | -0.1034 | 120.3783
5 | 1.0775 | 0.00864 | -0.1039 | 124.7106
5.5 | 1.1355 | 0.00892 | -0.1042 | 127.2982
6 | 1.1934 | 0.00918 | -0.1045 | 130
6.5 | 1.2506 | 0.00948 | -0.1047 | 131.9198
7 | 1.3065 | 0.00986 | -0.1047 | 132.5051
7.5 | 1.3626 | 0.01019 | -0.1047 | 133.7193
8 | 1.4177 | 0.01058 | -0.1045 | 133.9981
8.5 | 1.4717 | 0.01102 | -0.1043 | 133.5481
9 | 1.5246 | 0.01151 | -0.1038 | 132.4587
9.5 | 1.5764 | 0.01204 | -0.1031 | 130.9302
10 | 1.6271 | 0.01258 | -0.1023 | 129.3402
10.5 | 1.6763 | 0.01319 | -0.1012 | 127.0887
11 | 1.7225 | 0.01392 | -0.0996 | 123.7428
11.5 | 1.7662 | 0.01468 | -0.0977 | 120.3134
12 | 1.8065 | 0.01551 | -0.0951 | 116.4732
12.5 | 1.8429 | 0.01636 | -0.0919 | 112.6467
13 | 1.8712 | 0.01737 | -0.0874 | 107.726
13.5 | 1.9006 | 0.01856 | -0.0834 | 102.403
14.5 | 1.9557 | 0.02141 | -0.0761 | 91.3452
15 | 1.98 | 0.02317 | -0.0727 | 85.4553
15.5 | 2.001 | 0.02528 | -0.0693 | 79.1535
16 | 2.0183 | 0.02781 | -0.066 | 72.5746
16.5 | 2.0331 | 0.03066 | -0.063 | 66.3112
17 | 2.045 | 0.03395 | -0.0604 | 60.2356
17.5 | 2.0472 | 0.03824 | -0.0578 | 53.5356
18.5 | 2.042 | 0.04889 | -0.0546 | 41.7672
19.5 | 1.9957 | 0.06645 | -0.0557 | 30.0331
20 | 1.951 | 0.07923 | -0.059 | 24.6245

## 61. Re 3M Mach 0.25 (1)
BIGFOIL.COM POLAR EXPORT
NASA LS(1)-0417MOD
LS(1)-0417MOD |  |  |  | Cl Max: | 1.909 | at alpha= | 14 | deg
JavaFoil+Calcfoil stall+Eppler ext transition |  |  |  | L/D Max: | 82.577 | at alpha= | 7.5 | deg
Re: | 3000000 |  |  | Cd Min: | 0.01128 | at alpha= | -2.5 | deg
Mach: | 0.25 |  |  | Cl=0 at alpha= | -4.3281 | deg
|  |  |  | @ Cl=0.1, Cd= | 0.015179
|  |  |  | @ Cl=0.4, Cd= | 0.013427
|  |  |  | @ Cl=0.6, Cd= | 0.013813
alpha (deg) | Cl | Cd | Cm | Cl/Cd
-19 | -0.574 | 0.16492 | -0.039 | -3.478
-18.5 | -0.609 | 0.15486 | -0.041 | -3.933
-18 | -0.639 | 0.15098 | -0.04 | -4.235
-17.5 | -0.668 | 0.14231 | -0.042 | -4.692
-17 | -0.693 | 0.13026 | -0.045 | -5.323
-16.5 | -0.713 | 0.1238 | -0.046 | -5.762
-16 | -0.735 | 0.10941 | -0.052 | -6.718
-15.5 | -0.755 | 0.09458 | -0.057 | -7.988
-15 | -0.813 | 0.05452 | -0.071 | -14.905
-14.5 | -0.84 | 0.04043 | -0.076 | -20.776
-14 | -0.845 | 0.03484 | -0.078 | -24.254
-13.5 | -0.839 | 0.03191 | -0.079 | -26.3
-13 | -0.828 | 0.02934 | -0.081 | -28.21
-12.5 | -0.81 | 0.02733 | -0.082 | -29.617
-12 | -0.786 | 0.02558 | -0.083 | -30.716
-11.5 | -0.756 | 0.02434 | -0.084 | -31.068
-11 | -0.722 | 0.02322 | -0.085 | -31.089
-10.5 | -0.684 | 0.0222 | -0.086 | -30.782
-10 | -0.641 | 0.0213 | -0.087 | -30.1
-9.5 | -0.595 | 0.02052 | -0.088 | -29.011
-9 | -0.546 | 0.01978 | -0.088 | -27.619
-8.5 | -0.494 | 0.01913 | -0.089 | -25.838
-8 | -0.44 | 0.01851 | -0.09 | -23.761
-7.5 | -0.384 | 0.01797 | -0.091 | -21.352
-7 | -0.326 | 0.0174 | -0.092 | -18.737
-6.5 | -0.267 | 0.01701 | -0.093 | -15.704
-6 | -0.207 | 0.0166 | -0.094 | -12.469
-5.5 | -0.146 | 0.01765 | -0.094 | -8.267
-5 | -0.084 | 0.01751 | -0.095 | -4.799
-4.5 | -0.022 | 0.01454 | -0.096 | -1.481
-4 | 0.042 | 0.01525 | -0.099 | 2.772
-3.5 | 0.107 | 0.01517 | -0.099 | 7.044
-3 | 0.172 | 0.01178 | -0.1 | 14.563
-2.5 | 0.236 | 0.01128 | -0.101 | 20.943
-2 | 0.301 | 0.01353 | -0.101 | 22.221
-1.5 | 0.365 | 0.01335 | -0.102 | 27.352
-1 | 0.429 | 0.01349 | -0.103 | 31.845
-0.5 | 0.494 | 0.01362 | -0.103 | 36.243
0 | 0.56 | 0.0137 | -0.104 | 40.89
0.5 | 0.624 | 0.01388 | -0.104 | 44.967
1 | 0.688 | 0.01404 | -0.105 | 49.014
1.5 | 0.752 | 0.01424 | -0.106 | 52.8
2 | 0.816 | 0.01445 | -0.106 | 56.465
2.5 | 0.879 | 0.01463 | -0.107 | 60.062
3 | 0.942 | 0.01505 | -0.107 | 62.596
3.5 | 1.005 | 0.01527 | -0.108 | 65.789
4 | 1.067 | 0.01557 | -0.108 | 68.542
4.5 | 1.129 | 0.01585 | -0.109 | 71.259
5 | 1.191 | 0.01618 | -0.109 | 73.602
5.5 | 1.252 | 0.01651 | -0.11 | 75.823
6 | 1.312 | 0.01689 | -0.11 | 77.696
6.5 | 1.371 | 0.01708 | -0.11 | 80.312
7 | 1.43 | 0.01754 | -0.111 | 81.546
7.5 | 1.488 | 0.01802 | -0.111 | 82.577
8 | 1.544 | 0.02015 | -0.112 | 76.615
8.5 | 1.599 | 0.02078 | -0.112 | 76.939
9 | 1.653 | 0.02152 | -0.112 | 76.805
9.5 | 1.705 | 0.02255 | -0.113 | 75.577
10 | 1.755 | 0.02343 | -0.113 | 74.878
10.5 | 1.803 | 0.02455 | -0.114 | 73.433
11 | 1.823 | 0.02558 | -0.112 | 71.25
11.5 | 1.85 | 0.02714 | -0.112 | 68.161
12 | 1.869 | 0.02901 | -0.111 | 64.424
12.5 | 1.885 | 0.03109 | -0.111 | 60.641
13 | 1.897 | 0.03338 | -0.11 | 56.836
13.5 | 1.905 | 0.036 | -0.109 | 52.929
14 | 1.909 | 0.03893 | -0.109 | 49.035
14.5 | 1.907 | 0.04245 | -0.108 | 44.922
15 | 1.898 | 0.04633 | -0.107 | 40.969
15.5 | 1.884 | 0.05121 | -0.106 | 36.792
16 | 1.827 | 0.06669 | -0.102 | 27.396
16.5 | 1.791 | 0.07677 | -0.099 | 23.333
17 | 1.762 | 0.08526 | -0.098 | 20.662
17.5 | 1.731 | 0.09332 | -0.097 | 18.552
18 | 1.699 | 0.10081 | -0.096 | 16.854
18.5 | 1.663 | 0.10865 | -0.095 | 15.305
19 | 1.623 | 0.11645 | -0.094 | 13.938

## 62. Re 3M Mach 0.25 (2)
BIGFOIL.COM POLAR EXPORT
NASA LS(1)-0417MOD
LS(1)-0417MOD |  |  |  | Cl Max: | 2.018 | at alpha= | 16.5 | deg
XFOIL ncrit=9 |  |  |  | L/D Max: | 132.448 | at alpha= | 7.5 | deg
Re: | 3000000 |  |  | Cd Min: | 0.15624 | at alpha= | -20 | deg
Mach: | 0.25 |  |  | Cl=0 at alpha= | -3.6459 | deg
|  |  |  | @ Cl=0.1, Cd= | 0.0077413
|  |  |  | @ Cl=0.4, Cd= | 0.0067097
|  |  |  | @ Cl=0.6, Cd= | 0.0071565
alpha (deg) | Cl | Cd | Cm | Cl/Cd
-20 | -0.8744 | 0.15624 | -0.0161 | -5.5965
-19.5 | -0.9359 | 0.13612 | -0.0287 | -6.8756
-19 | -1.0117 | 0.11516 | -0.0413 | -8.7852
-18.5 | -1.0884 | 0.09531 | -0.0529 | -11.4196
-18 | -1.1485 | 0.0787 | -0.0625 | -14.5934
-17.5 | -1.1893 | 0.06541 | -0.0699 | -18.1822
-17 | -1.2122 | 0.05517 | -0.075 | -21.9721
-16.5 | -1.2228 | 0.04718 | -0.078 | -25.9178
-16 | -1.2245 | 0.04088 | -0.0794 | -29.9535
-15.5 | -1.2198 | 0.0358 | -0.0796 | -34.0726
-15 | -1.2087 | 0.03171 | -0.0788 | -38.1173
-14.5 | -1.1929 | 0.02824 | -0.0775 | -42.2415
-14 | -1.173 | 0.02537 | -0.0755 | -46.2357
-13.5 | -1.1531 | 0.02308 | -0.0723 | -49.961
-13 | -1.1318 | 0.02115 | -0.0686 | -53.513
-12 | -1.0275 | 0.01669 | -0.0724 | -61.5638
-11.5 | -0.9738 | 0.01542 | -0.0728 | -63.1518
-11 | -0.9207 | 0.01438 | -0.0729 | -64.0264
-10.5 | -0.8642 | 0.01355 | -0.0729 | -63.7786
-10 | -0.8064 | 0.01273 | -0.0731 | -63.3464
-9.5 | -0.7469 | 0.01199 | -0.0734 | -62.2936
-8.5 | -0.623 | 0.01091 | -0.0744 | -57.1036
-8 | -0.5603 | 0.01034 | -0.0752 | -54.1876
-7.5 | -0.4963 | 0.00989 | -0.0761 | -50.182
-7 | -0.4321 | 0.00953 | -0.077 | -45.341
-6.5 | -0.3673 | 0.00911 | -0.0781 | -40.3183
-6 | -0.3024 | 0.00879 | -0.0792 | -34.4027
-5.5 | -0.2373 | 0.0085 | -0.0804 | -27.9176
-5 | -0.1726 | 0.00829 | -0.0815 | -20.8203
-4.5 | -0.1132 | 0.00873 | -0.082 | -12.9668
-4 | -0.0478 | 0.00856 | -0.0837 | -5.5841
-3.5 | 0.0197 | 0.00822 | -0.0859 | 2.3966
-3 | 0.0888 | 0.00781 | -0.0884 | 11.37
-2.5 | 0.1589 | 0.00738 | -0.0913 | 21.5312
-2 | 0.2296 | 0.00694 | -0.0942 | 33.0836
-1.5 | 0.3003 | 0.00655 | -0.0971 | 45.8473
-1 | 0.3645 | 0.00666 | -0.098 | 54.7297
-0.5 | 0.4288 | 0.00675 | -0.0989 | 63.5259
0 | 0.4918 | 0.00694 | -0.0996 | 70.8646
0.5 | 0.5558 | 0.00703 | -0.1005 | 79.0612
1 | 0.6187 | 0.00721 | -0.1012 | 85.8114
1.5 | 0.6818 | 0.00736 | -0.1019 | 92.6359
2 | 0.7442 | 0.00757 | -0.1024 | 98.3091
2.5 | 0.8071 | 0.00773 | -0.103 | 104.4114
3 | 0.8692 | 0.00795 | -0.1035 | 109.3333
3.5 | 0.9313 | 0.00815 | -0.104 | 114.2699
4 | 0.9927 | 0.00841 | -0.1043 | 118.038
4.5 | 1.0542 | 0.00864 | -0.1046 | 122.0139
5 | 1.1147 | 0.00896 | -0.1047 | 124.4085
5.5 | 1.1759 | 0.00919 | -0.1049 | 127.9543
6 | 1.2357 | 0.00953 | -0.1049 | 129.6642
6.5 | 1.2953 | 0.00987 | -0.1047 | 131.2361
7 | 1.3543 | 0.01023 | -0.1045 | 132.3851
7.5 | 1.4119 | 0.01066 | -0.1039 | 132.4484
8 | 1.4685 | 0.01116 | -0.1031 | 131.586
8.5 | 1.5246 | 0.01165 | -0.1023 | 130.867
9 | 1.5795 | 0.01219 | -0.1012 | 129.5734
9.5 | 1.6326 | 0.0128 | -0.0998 | 127.5469
10 | 1.6836 | 0.01346 | -0.098 | 125.0817
10.5 | 1.7316 | 0.01421 | -0.0956 | 121.8578
11 | 1.7755 | 0.01505 | -0.0926 | 117.9734
11.5 | 1.81 | 0.01604 | -0.0879 | 112.8429
12 | 1.8425 | 0.0172 | -0.0832 | 107.1221
12.5 | 1.8752 | 0.0185 | -0.0789 | 101.3622
13 | 1.9058 | 0.02001 | -0.0747 | 95.2424
13.5 | 1.9336 | 0.02179 | -0.0705 | 88.738
14 | 1.9588 | 0.02389 | -0.0666 | 81.9925
14.5 | 1.981 | 0.02633 | -0.0628 | 75.2374
15 | 1.9991 | 0.02924 | -0.0593 | 68.3687
15.5 | 2.0111 | 0.0328 | -0.0559 | 61.314
16 | 2.0159 | 0.0372 | -0.0529 | 54.1909
16.5 | 2.018 | 0.04218 | -0.0506 | 47.8426
17 | 2.0083 | 0.04872 | -0.0491 | 41.2213
17.5 | 1.9877 | 0.05714 | -0.0491 | 34.7865
18 | 1.9496 | 0.06848 | -0.0512 | 28.4696
18.5 | 1.8908 | 0.08317 | -0.0556 | 22.7342
19.5 | 1.7489 | 0.11571 | -0.0673 | 15.1145
20 | 1.6969 | 0.13015 | -0.0739 | 13.038

## 63. Re 3M Mach 0.50 (1)
BIGFOIL.COM POLAR EXPORT
NASA LS(1)-0417MOD
LS(1)-0417MOD |  |  |  | Cl Max: | 1.719 | at alpha= | 9.5 | deg
JavaFoil+Calcfoil stall+Eppler ext transition |  |  |  | L/D Max: | 76.299 | at alpha= | 7 | deg
Re: | 3000000 |  |  | Cd Min: | 0.01291 | at alpha= | -3.5 | deg
Mach: | 0.5 |  |  | Cl=0 at alpha= | -4.3286 | deg
|  |  |  | @ Cl=0.1, Cd= | 0.013458
|  |  |  | @ Cl=0.4, Cd= | 0.014053
|  |  |  | @ Cl=0.6, Cd= | 0.014269
alpha (deg) | Cl | Cd | Cm | Cl/Cd
-20 | -0.899 | 0.18121 | -0.049 | -4.959
-19.5 | -0.871 | 0.17324 | -0.049 | -5.026
-19 | -0.843 | 0.1691 | -0.049 | -4.983
-18.5 | -0.813 | 0.16277 | -0.048 | -4.993
-18 | -0.784 | 0.15513 | -0.048 | -5.054
-17.5 | -0.756 | 0.14784 | -0.048 | -5.114
-17 | -0.728 | 0.14619 | -0.049 | -4.981
-16.5 | -0.698 | 0.13858 | -0.047 | -5.04
-16 | -0.67 | 0.13431 | -0.048 | -4.99
-15.5 | -0.642 | 0.1297 | -0.048 | -4.95
-15 | -0.614 | 0.12825 | -0.048 | -4.785
-14.5 | -0.584 | 0.12333 | -0.046 | -4.736
-14 | -0.556 | 0.11834 | -0.047 | -4.696
-13.5 | -0.527 | 0.11376 | -0.047 | -4.635
-13 | -0.499 | 0.10923 | -0.048 | -4.567
-12.5 | -0.47 | 0.09715 | -0.047 | -4.84
-12 | -0.442 | 0.08705 | -0.049 | -5.081
-11.5 | -0.415 | 0.07992 | -0.054 | -5.197
-11 | -0.384 | 0.08351 | -0.047 | -4.601
-10.5 | -0.355 | 0.07864 | -0.046 | -4.517
-10 | -0.327 | 0.07213 | -0.05 | -4.537
-9.5 | -0.404 | 0.06998 | -0.045 | -5.773
-9 | -0.52 | 0.0241 | -0.097 | -21.582
-8.5 | -0.5 | 0.02245 | -0.099 | -22.26
-8 | -0.458 | 0.02121 | -0.1 | -21.61
-7.5 | -0.408 | 0.0203 | -0.101 | -20.074
-7 | -0.351 | 0.01947 | -0.102 | -18.018
-6.5 | -0.29 | 0.01873 | -0.103 | -15.48
-6 | -0.226 | 0.01944 | -0.104 | -11.633
-5.5 | -0.16 | 0.01916 | -0.104 | -8.358
-5 | -0.093 | 0.01887 | -0.105 | -4.903
-4.5 | -0.024 | 0.01857 | -0.106 | -1.28
-4 | 0.046 | 0.0152 | -0.107 | 3.018
-3.5 | 0.117 | 0.01291 | -0.109 | 9.053
-3 | 0.188 | 0.016 | -0.11 | 11.763
-2.5 | 0.261 | 0.01559 | -0.111 | 16.754
-2 | 0.336 | 0.01424 | -0.113 | 23.572
-1.5 | 0.408 | 0.01403 | -0.114 | 29.049
-1 | 0.479 | 0.014 | -0.115 | 34.234
-0.5 | 0.551 | 0.01415 | -0.115 | 38.937
0 | 0.625 | 0.01433 | -0.116 | 43.595
0.5 | 0.696 | 0.01455 | -0.117 | 47.848
1 | 0.767 | 0.01477 | -0.117 | 51.942
1.5 | 0.838 | 0.015 | -0.118 | 55.87
2 | 0.909 | 0.01526 | -0.119 | 59.527
2.5 | 0.979 | 0.01559 | -0.119 | 62.764
3 | 1.048 | 0.01591 | -0.12 | 65.872
3.5 | 1.117 | 0.01632 | -0.12 | 68.44
4 | 1.185 | 0.01695 | -0.121 | 69.908
4.5 | 1.252 | 0.01736 | -0.121 | 72.152
5 | 1.318 | 0.01787 | -0.122 | 73.766
5.5 | 1.383 | 0.01847 | -0.122 | 74.898
6 | 1.447 | 0.01911 | -0.123 | 75.726
6.5 | 1.508 | 0.01987 | -0.123 | 75.91
7 | 1.567 | 0.02054 | -0.124 | 76.299
7.5 | 1.623 | 0.0215 | -0.124 | 75.485
8 | 1.674 | 0.02275 | -0.125 | 73.584
8.5 | 1.689 | 0.02668 | -0.123 | 63.306
9 | 1.711 | 0.02932 | -0.122 | 58.352
9.5 | 1.719 | 0.03271 | -0.121 | 52.555
10 | 1.715 | 0.03744 | -0.119 | 45.794
10.5 | 1.695 | 0.04327 | -0.117 | 39.16
11 | 1.605 | 0.05504 | -0.112 | 29.165
11.5 | 1.444 | 0.07109 | -0.105 | 20.316
12 | 0.984 | 0.10507 | -0.098 | 9.366
12.5 | 1.011 | 0.10648 | -0.097 | 9.491
13 | 1.036 | 0.1117 | -0.096 | 9.274
13.5 | 1.062 | 0.11521 | -0.095 | 9.218
14 | 1.085 | 0.12077 | -0.094 | 8.986
14.5 | 1.114 | 0.12959 | -0.094 | 8.596

## 64. Re 3M Mach 0.50 (2)
BIGFOIL.COM POLAR EXPORT
NASA LS(1)-0417MOD
LS(1)-0417MOD |  |  |  | Cl Max: | 1.9759 | at alpha= | 12.5 | deg
XFOIL ncrit=9 |  |  |  | L/D Max: | 125.785 | at alpha= | 6 | deg
Re: | 3000000 |  |  | Cd Min: | 0.16929 | at alpha= | 17.5 | deg
Mach: | 0.5 |  |  | Cl=0 at alpha= | -3.4577 | deg
|  |  |  | @ Cl=0.1, Cd= | 0.0084996
|  |  |  | @ Cl=0.4, Cd= | 0.0070203
|  |  |  | @ Cl=0.6, Cd= | 0.0074893
alpha (deg) | Cl | Cd | Cm | Cl/Cd
-14 | -0.4453 | 0.1426 | -0.0333 | -3.1227
-13.5 | -0.4811 | 0.12504 | -0.0422 | -3.8476
-13 | -0.4975 | 0.11271 | -0.0487 | -4.414
-12.5 | -0.5221 | 0.09995 | -0.0554 | -5.2236
-12 | -0.5546 | 0.08677 | -0.0622 | -6.3916
-11.5 | -0.5831 | 0.07136 | -0.0735 | -8.1712
-11 | -0.6096 | 0.05725 | -0.0844 | -10.648
-10.5 | -0.6402 | 0.04574 | -0.0917 | -13.9965
-10 | -0.6712 | 0.03629 | -0.0955 | -18.4955
-9.5 | -0.6979 | 0.02842 | -0.0959 | -24.5567
-9 | -0.7083 | 0.02231 | -0.0934 | -31.7481
-8.5 | -0.6919 | 0.01835 | -0.0898 | -37.7057
-8 | -0.6616 | 0.01557 | -0.0859 | -42.492
-7.5 | -0.6039 | 0.01342 | -0.0853 | -45
-7 | -0.5329 | 0.01198 | -0.0857 | -44.4825
-6.5 | -0.4587 | 0.01091 | -0.0859 | -42.044
-6 | -0.3824 | 0.01025 | -0.0862 | -37.3073
-5.5 | -0.3064 | 0.0097 | -0.0867 | -31.5876
-5 | -0.2399 | 0.01015 | -0.086 | -23.6355
-4.5 | -0.1639 | 0.00994 | -0.0869 | -16.4889
-4 | -0.0864 | 0.00966 | -0.0881 | -8.9441
-3.5 | -0.0069 | 0.00921 | -0.0902 | -0.74919
-3 | 0.0746 | 0.00868 | -0.0931 | 8.5945
-2.5 | 0.1591 | 0.00808 | -0.0969 | 19.6906
-2 | 0.2435 | 0.00759 | -0.1005 | 32.0817
-1.5 | 0.3317 | 0.00693 | -0.1052 | 47.8644
-1 | 0.4073 | 0.00703 | -0.1062 | 57.9374
-0.5 | 0.4817 | 0.00717 | -0.107 | 67.1827
0 | 0.5553 | 0.00738 | -0.1075 | 75.2439
0.5 | 0.6289 | 0.00756 | -0.108 | 83.1878
1 | 0.7022 | 0.00778 | -0.1084 | 90.2571
1.5 | 0.7758 | 0.00797 | -0.1088 | 97.34
2 | 0.848 | 0.00827 | -0.1087 | 102.5393
2.5 | 0.921 | 0.00852 | -0.1087 | 108.0986
3 | 0.993 | 0.00883 | -0.1084 | 112.4575
3.5 | 1.066 | 0.0091 | -0.1081 | 117.1429
4 | 1.1373 | 0.00948 | -0.1072 | 119.9684
4.5 | 1.209 | 0.00985 | -0.1063 | 122.7411
5 | 1.2796 | 0.01027 | -0.1049 | 124.5959
6 | 1.4176 | 0.01127 | -0.1009 | 125.7853
6.5 | 1.4846 | 0.01184 | -0.0982 | 125.3885
7 | 1.5482 | 0.01251 | -0.0947 | 123.757
7.5 | 1.6067 | 0.01329 | -0.0903 | 120.8954
8 | 1.6562 | 0.01424 | -0.0843 | 116.3062
9.5 | 1.808 | 0.01838 | -0.0681 | 98.3678
10 | 1.8521 | 0.02038 | -0.0625 | 90.8783
10.5 | 1.8918 | 0.0228 | -0.057 | 82.9737
11 | 1.9254 | 0.02578 | -0.0516 | 74.6858
11.5 | 1.9534 | 0.02936 | -0.0465 | 66.5327
12 | 1.9716 | 0.03381 | -0.0418 | 58.3141
12.5 | 1.9759 | 0.03952 | -0.0379 | 49.9975
13 | 1.9583 | 0.04746 | -0.0358 | 41.2621
13.5 | 1.9099 | 0.05912 | -0.0373 | 32.3055
14 | 1.804 | 0.07696 | -0.0437 | 23.4407
14.5 | 1.6951 | 0.09477 | -0.0509 | 17.8865
15 | 1.6195 | 0.11014 | -0.0578 | 14.704
15.5 | 1.5744 | 0.12319 | -0.0641 | 12.7803
16 | 1.5406 | 0.13557 | -0.0706 | 11.3639
16.5 | 1.5199 | 0.14683 | -0.0769 | 10.3514
17 | 1.5037 | 0.15796 | -0.0837 | 9.5195
17.5 | 1.4893 | 0.16929 | -0.0912 | 8.7973

## 65. Re 4M Mach 0.00 (1)
BIGFOIL.COM POLAR EXPORT
NASA LS(1)-0417MOD
LS(1)-0417MOD |  |  |  | Cl Max: | 1.989 | at alpha= | 16 | deg
JavaFoil+Calcfoil stall+Eppler ext transition |  |  |  | L/D Max: | 84.908 | at alpha= | 7 | deg
Re: | 4000000 |  |  | Cd Min: | 0.01074 | at alpha= | -0.5 | deg
Mach: | 0 |  |  | Cl=0 at alpha= | -4.3307 | deg
|  |  |  | @ Cl=0.1, Cd= | 0.012132
|  |  |  | @ Cl=0.4, Cd= | 0.01076
|  |  |  | @ Cl=0.6, Cd= | 0.010778
alpha (deg) | Cl | Cd | Cm | Cl/Cd
-20 | -0.89 | 0.13214 | -0.051 | -6.732
-19.5 | -0.896 | 0.12669 | -0.051 | -7.071
-19 | -0.92 | 0.10181 | -0.057 | -9.04
-18.5 | -0.945 | 0.07998 | -0.062 | -11.811
-18 | -0.97 | 0.06056 | -0.066 | -16.024
-17.5 | -0.975 | 0.05468 | -0.067 | -17.836
-17 | -0.989 | 0.0433 | -0.07 | -22.849
-16.5 | -0.988 | 0.03904 | -0.072 | -25.315
-16 | -0.981 | 0.03611 | -0.073 | -27.174
-15.5 | -0.972 | 0.03303 | -0.074 | -29.439
-15 | -0.96 | 0.03045 | -0.075 | -31.521
-14.5 | -0.942 | 0.02874 | -0.076 | -32.788
-14 | -0.922 | 0.0271 | -0.077 | -34.008
-13.5 | -0.897 | 0.02555 | -0.078 | -35.122
-13 | -0.87 | 0.02417 | -0.079 | -35.984
-12.5 | -0.838 | 0.02311 | -0.08 | -36.268
-12 | -0.804 | 0.02203 | -0.081 | -36.486
-11.5 | -0.766 | 0.02102 | -0.082 | -36.443
-11 | -0.726 | 0.02018 | -0.083 | -35.955
-10.5 | -0.682 | 0.01937 | -0.084 | -35.23
-10 | -0.636 | 0.01864 | -0.084 | -34.143
-9.5 | -0.588 | 0.01794 | -0.085 | -32.801
-9 | -0.538 | 0.01733 | -0.086 | -31.041
-8.5 | -0.486 | 0.01673 | -0.087 | -29.032
-8 | -0.431 | 0.01617 | -0.088 | -26.679
-7.5 | -0.376 | 0.0157 | -0.089 | -23.923
-7 | -0.319 | 0.01524 | -0.09 | -20.909
-6.5 | -0.261 | 0.01482 | -0.09 | -17.591
-6 | -0.202 | 0.015 | -0.091 | -13.458
-5.5 | -0.142 | 0.0147 | -0.092 | -9.673
-5 | -0.082 | 0.01441 | -0.093 | -5.684
-4.5 | -0.021 | 0.01419 | -0.094 | -1.479
-4 | 0.041 | 0.0126 | -0.096 | 3.253
-3.5 | 0.104 | 0.0121 | -0.096 | 8.553
-3 | 0.166 | 0.01203 | -0.097 | 13.807
-2.5 | 0.229 | 0.01177 | -0.098 | 19.444
-2 | 0.291 | 0.01131 | -0.098 | 25.755
-1.5 | 0.354 | 0.01076 | -0.099 | 32.886
-1 | 0.416 | 0.01076 | -0.099 | 38.687
-0.5 | 0.478 | 0.01074 | -0.1 | 44.523
0 | 0.542 | 0.01075 | -0.101 | 50.446
0.5 | 0.605 | 0.01078 | -0.101 | 56.099
1 | 0.667 | 0.01084 | -0.102 | 61.515
1.5 | 0.729 | 0.01088 | -0.102 | 66.985
2 | 0.79 | 0.01094 | -0.103 | 72.223
2.5 | 0.852 | 0.011 | -0.103 | 77.409
3 | 0.913 | 0.01116 | -0.104 | 81.786
3.5 | 0.974 | 0.01483 | -0.104 | 65.698
4 | 1.035 | 0.01508 | -0.105 | 68.641
4.5 | 1.095 | 0.0153 | -0.105 | 71.593
5 | 1.155 | 0.0156 | -0.106 | 74.055
5.5 | 1.214 | 0.0159 | -0.106 | 76.389
6 | 1.273 | 0.01564 | -0.107 | 81.422
6.5 | 1.332 | 0.01598 | -0.107 | 83.308
7 | 1.389 | 0.01636 | -0.107 | 84.908
7.5 | 1.446 | 0.01842 | -0.108 | 78.524
8 | 1.502 | 0.0189 | -0.108 | 79.442
8.5 | 1.557 | 0.01946 | -0.109 | 79.996
9 | 1.611 | 0.02006 | -0.109 | 80.301
9.5 | 1.663 | 0.02084 | -0.109 | 79.796
10 | 1.714 | 0.02157 | -0.11 | 79.456
10.5 | 1.764 | 0.02234 | -0.11 | 78.932
11 | 1.81 | 0.02159 | -0.11 | 83.855
11.5 | 1.854 | 0.02254 | -0.111 | 82.262
12 | 1.873 | 0.02506 | -0.11 | 74.714
12.5 | 1.897 | 0.02642 | -0.109 | 71.809
13 | 1.92 | 0.02742 | -0.109 | 70.006
13.5 | 1.939 | 0.02918 | -0.108 | 66.444
14 | 1.955 | 0.03106 | -0.108 | 62.935
14.5 | 1.968 | 0.03316 | -0.107 | 59.353
15 | 1.978 | 0.03566 | -0.107 | 55.474
15.5 | 1.985 | 0.03861 | -0.106 | 51.405
16 | 1.989 | 0.0416 | -0.106 | 47.809
16.5 | 1.978 | 0.04847 | -0.104 | 40.799
17 | 1.973 | 0.05334 | -0.103 | 36.984
17.5 | 1.961 | 0.05902 | -0.102 | 33.229
18 | 1.943 | 0.06661 | -0.101 | 29.173
18.5 | 1.916 | 0.07674 | -0.098 | 24.966
19 | 1.898 | 0.08454 | -0.097 | 22.449
19.5 | 1.883 | 0.09168 | -0.096 | 20.533
20 | 1.865 | 0.09932 | -0.095 | 18.777

## 66. Re 4M Mach 0.00 (2)
BIGFOIL.COM POLAR EXPORT
NASA LS(1)-0417MOD
LS(1)-0417MOD |  |  |  | Cl Max: | 2.0895 | at alpha= | 18 | deg
XFOIL ncrit=9 |  |  |  | L/D Max: | 141.288 | at alpha= | 7.5 | deg
Re: | 4000000 |  |  | Cd Min: | 0.06418 | at alpha= | 20 | deg
Mach: | 0 |  |  | Cl=0 at alpha= | -3.7079 | deg
|  |  |  | @ Cl=0.1, Cd= | 0.0074552
|  |  |  | @ Cl=0.4, Cd= | 0.0063042
|  |  |  | @ Cl=0.6, Cd= | 0.0067095
alpha (deg) | Cl | Cd | Cm | Cl/Cd
-20 | -1.4839 | 0.04858 | -0.068 | -30.5455
-19.5 | -1.4857 | 0.04273 | -0.0693 | -34.7695
-19 | -1.4792 | 0.03812 | -0.0698 | -38.8038
-18.5 | -1.4679 | 0.03426 | -0.0697 | -42.8459
-18 | -1.4514 | 0.03111 | -0.0692 | -46.6538
-17.5 | -1.4306 | 0.02843 | -0.0685 | -50.3201
-17 | -1.4062 | 0.02609 | -0.0677 | -53.898
-16.5 | -1.3788 | 0.02404 | -0.0667 | -57.3544
-16 | -1.3496 | 0.02221 | -0.0656 | -60.7654
-15.5 | -1.32 | 0.02059 | -0.0641 | -64.1088
-15 | -1.2954 | 0.01916 | -0.0612 | -67.6096
-14.5 | -1.2826 | 0.01786 | -0.056 | -71.8141
-14 | -1.224 | 0.01662 | -0.0589 | -73.6462
-13.5 | -1.1621 | 0.01553 | -0.0621 | -74.8294
-12.5 | -1.0421 | 0.01331 | -0.0673 | -78.2945
-12 | -0.9892 | 0.0127 | -0.0675 | -77.8898
-11.5 | -0.9359 | 0.0122 | -0.0675 | -76.7131
-11 | -0.8804 | 0.01174 | -0.068 | -74.9915
-10.5 | -0.8233 | 0.01131 | -0.0686 | -72.794
-10 | -0.7659 | 0.01074 | -0.0694 | -71.3128
-9.5 | -0.7073 | 0.01033 | -0.0702 | -68.4705
-9 | -0.6476 | 0.00994 | -0.0712 | -65.1509
-8.5 | -0.5877 | 0.00963 | -0.0722 | -61.028
-8 | -0.5271 | 0.00921 | -0.0733 | -57.2313
-7.5 | -0.466 | 0.0089 | -0.0744 | -52.3596
-7 | -0.4048 | 0.00864 | -0.0755 | -46.8519
-6.5 | -0.3429 | 0.00833 | -0.0768 | -41.1645
-6 | -0.2811 | 0.0081 | -0.078 | -34.7037
-5.5 | -0.2194 | 0.00792 | -0.0792 | -27.702
-5 | -0.1601 | 0.00809 | -0.08 | -19.7899
-4.5 | -0.1006 | 0.00831 | -0.0811 | -12.1059
-4 | -0.0375 | 0.00812 | -0.0828 | -4.6182
-3.5 | 0.0267 | 0.00784 | -0.0847 | 3.4056
-3 | 0.092 | 0.0075 | -0.0869 | 12.2667
-2.5 | 0.1581 | 0.00713 | -0.0894 | 22.1739
-2 | 0.224 | 0.00683 | -0.0917 | 32.7965
-1.5 | 0.2935 | 0.00624 | -0.0951 | 47.0353
-1 | 0.3562 | 0.00624 | -0.0964 | 57.0833
-0.5 | 0.4176 | 0.00633 | -0.0973 | 65.9716
0 | 0.4789 | 0.00644 | -0.0982 | 74.3634
0.5 | 0.5396 | 0.00656 | -0.099 | 82.2561
1 | 0.6002 | 0.00671 | -0.0998 | 89.4486
1.5 | 0.661 | 0.00682 | -0.1006 | 96.9208
2 | 0.7209 | 0.00701 | -0.1013 | 102.8388
2.5 | 0.781 | 0.00715 | -0.102 | 109.2308
3 | 0.8403 | 0.00737 | -0.1026 | 114.0163
3.5 | 0.9002 | 0.00751 | -0.1033 | 119.8668
4 | 0.959 | 0.00774 | -0.1038 | 123.9018
4.5 | 1.018 | 0.00792 | -0.1044 | 128.5354
5 | 1.076 | 0.00819 | -0.1048 | 131.3797
5.5 | 1.134 | 0.00842 | -0.1052 | 134.6793
6 | 1.1913 | 0.0087 | -0.1055 | 136.931
6.5 | 1.248 | 0.00902 | -0.1058 | 138.3592
7 | 1.3048 | 0.00929 | -0.1061 | 140.4521
7.5 | 1.3606 | 0.00963 | -0.1062 | 141.2876
8 | 1.4152 | 0.01003 | -0.1061 | 141.0967
8.5 | 1.4689 | 0.01048 | -0.1059 | 140.1622
9 | 1.5221 | 0.01091 | -0.1056 | 139.5142
9.5 | 1.5747 | 0.01137 | -0.1053 | 138.496
10 | 1.6258 | 0.01188 | -0.1047 | 136.8519
10.5 | 1.6746 | 0.01251 | -0.1037 | 133.8609
11 | 1.7216 | 0.01321 | -0.1024 | 130.3255
11.5 | 1.7674 | 0.0139 | -0.101 | 127.1511
12 | 1.8107 | 0.01461 | -0.0992 | 123.9357
12.5 | 1.8509 | 0.01538 | -0.0968 | 120.3446
13 | 1.8866 | 0.01623 | -0.0937 | 116.2415
13.5 | 1.9135 | 0.0172 | -0.0891 | 111.25
14 | 1.9422 | 0.01834 | -0.0852 | 105.8997
14.5 | 1.9703 | 0.01958 | -0.0816 | 100.6282
15 | 1.9967 | 0.02103 | -0.0781 | 94.9453
15.5 | 2.0201 | 0.02275 | -0.0746 | 88.7956
16.5 | 2.0588 | 0.02713 | -0.0681 | 75.8865
17 | 2.0735 | 0.02987 | -0.0651 | 69.4175
18 | 2.0895 | 0.03698 | -0.0598 | 56.5035
18.5 | 2.0894 | 0.04167 | -0.0578 | 50.1416
19 | 2.0817 | 0.04751 | -0.0563 | 43.816
19.5 | 2.0691 | 0.05441 | -0.0557 | 38.0279
20 | 2.0383 | 0.06418 | -0.0566 | 31.7591

## 67. Re 4M Mach 0.10 (1)
BIGFOIL.COM POLAR EXPORT
NASA LS(1)-0417MOD
LS(1)-0417MOD |  |  |  | Cl Max: | 1.976 | at alpha= | 16 | deg
JavaFoil+Calcfoil stall+Eppler ext transition |  |  |  | L/D Max: | 84.897 | at alpha= | 7 | deg
Re: | 4000000 |  |  | Cd Min: | 0.01072 | at alpha= | -0.5 | deg
Mach: | 0.1 |  |  | Cl=0 at alpha= | -4.3307 | deg
|  |  |  | @ Cl=0.1, Cd= | 0.012148
|  |  |  | @ Cl=0.4, Cd= | 0.010777
|  |  |  | @ Cl=0.6, Cd= | 0.010791
alpha (deg) | Cl | Cd | Cm | Cl/Cd
-20 | -0.846 | 0.14111 | -0.049 | -5.993
-19.5 | -0.861 | 0.12818 | -0.051 | -6.716
-19 | -0.874 | 0.11681 | -0.054 | -7.484
-18.5 | -0.892 | 0.10072 | -0.057 | -8.854
-18 | -0.919 | 0.07749 | -0.062 | -11.86
-17.5 | -0.929 | 0.06827 | -0.065 | -13.613
-17 | -0.96 | 0.04792 | -0.07 | -20.034
-16.5 | -0.966 | 0.0411 | -0.072 | -23.51
-16 | -0.964 | 0.03742 | -0.073 | -25.753
-15.5 | -0.958 | 0.03402 | -0.074 | -28.156
-15 | -0.947 | 0.03172 | -0.075 | -29.856
-14.5 | -0.933 | 0.02931 | -0.076 | -31.833
-14 | -0.914 | 0.02755 | -0.077 | -33.194
-13.5 | -0.892 | 0.02592 | -0.078 | -34.411
-13 | -0.866 | 0.02447 | -0.079 | -35.388
-12.5 | -0.836 | 0.02338 | -0.08 | -35.746
-12 | -0.802 | 0.02225 | -0.081 | -36.067
-11.5 | -0.766 | 0.0212 | -0.082 | -36.126
-11 | -0.726 | 0.02033 | -0.083 | -35.697
-10.5 | -0.683 | 0.01951 | -0.084 | -35.019
-10 | -0.638 | 0.01878 | -0.085 | -33.947
-9.5 | -0.59 | 0.01805 | -0.086 | -32.686
-9 | -0.54 | 0.01743 | -0.087 | -30.961
-8.5 | -0.487 | 0.01683 | -0.087 | -28.953
-8 | -0.433 | 0.01624 | -0.088 | -26.657
-7.5 | -0.377 | 0.01575 | -0.089 | -23.942
-7 | -0.32 | 0.0153 | -0.09 | -20.909
-6.5 | -0.262 | 0.01487 | -0.091 | -17.604
-6 | -0.203 | 0.01504 | -0.092 | -13.481
-5.5 | -0.143 | 0.01472 | -0.092 | -9.702
-5 | -0.082 | 0.01444 | -0.093 | -5.696
-4.5 | -0.021 | 0.01418 | -0.094 | -1.487
-4 | 0.041 | 0.01256 | -0.096 | 3.278
-3.5 | 0.104 | 0.01212 | -0.097 | 8.579
-3 | 0.167 | 0.012 | -0.097 | 13.922
-2.5 | 0.23 | 0.01169 | -0.098 | 19.669
-2 | 0.293 | 0.01133 | -0.099 | 25.835
-1.5 | 0.356 | 0.01077 | -0.099 | 33.021
-1 | 0.418 | 0.01078 | -0.1 | 38.799
-0.5 | 0.481 | 0.01072 | -0.1 | 44.849
0 | 0.545 | 0.01073 | -0.101 | 50.81
0.5 | 0.608 | 0.0108 | -0.102 | 56.272
1 | 0.67 | 0.01081 | -0.102 | 61.965
1.5 | 0.732 | 0.01088 | -0.103 | 67.29
2 | 0.794 | 0.01092 | -0.103 | 72.755
2.5 | 0.856 | 0.01098 | -0.104 | 77.961
3 | 0.918 | 0.01112 | -0.104 | 82.507
3.5 | 0.979 | 0.01482 | -0.105 | 66.032
4 | 1.04 | 0.0151 | -0.105 | 68.882
4.5 | 1.1 | 0.01533 | -0.106 | 71.759
5 | 1.16 | 0.01561 | -0.106 | 74.319
5.5 | 1.22 | 0.01595 | -0.107 | 76.522
6 | 1.279 | 0.01569 | -0.107 | 81.525
6.5 | 1.338 | 0.01606 | -0.108 | 83.325
7 | 1.396 | 0.01644 | -0.108 | 84.897
7.5 | 1.453 | 0.01852 | -0.108 | 78.426
8 | 1.508 | 0.01902 | -0.109 | 79.297
8.5 | 1.563 | 0.01957 | -0.109 | 79.878
9 | 1.617 | 0.02021 | -0.109 | 80.038
9.5 | 1.669 | 0.02102 | -0.11 | 79.432
10 | 1.72 | 0.02177 | -0.11 | 79.025
10.5 | 1.77 | 0.02258 | -0.111 | 78.38
11 | 1.816 | 0.02181 | -0.111 | 83.275
11.5 | 1.86 | 0.02276 | -0.111 | 81.717
12 | 1.872 | 0.02553 | -0.11 | 73.343
12.5 | 1.898 | 0.02677 | -0.11 | 70.884
13 | 1.918 | 0.02839 | -0.109 | 67.556
13.5 | 1.936 | 0.02983 | -0.109 | 64.914
14 | 1.951 | 0.0322 | -0.108 | 60.584
14.5 | 1.962 | 0.03448 | -0.108 | 56.908
15 | 1.97 | 0.03676 | -0.107 | 53.604
15.5 | 1.975 | 0.03995 | -0.106 | 49.449
16 | 1.976 | 0.04345 | -0.106 | 45.479
16.5 | 1.963 | 0.05051 | -0.104 | 38.855
17 | 1.952 | 0.05611 | -0.103 | 34.779
17.5 | 1.934 | 0.06291 | -0.102 | 30.738
18 | 1.908 | 0.07224 | -0.099 | 26.416
18.5 | 1.884 | 0.0813 | -0.098 | 23.173
19 | 1.865 | 0.08926 | -0.096 | 20.896
19.5 | 1.847 | 0.09623 | -0.095 | 19.197
20 | 1.829 | 0.10295 | -0.095 | 17.767

## 68. Re 4M Mach 0.10 (2)
BIGFOIL.COM POLAR EXPORT
NASA LS(1)-0417MOD
LS(1)-0417MOD |  |  |  | Cl Max: | 2.0815 | at alpha= | 18 | deg
XFOIL ncrit=9 |  |  |  | L/D Max: | 141.216 | at alpha= | 7.5 | deg
Re: | 4000000 |  |  | Cd Min: | 0.07251 | at alpha= | 20 | deg
Mach: | 0.1 |  |  | Cl=0 at alpha= | -3.7012 | deg
|  |  |  | @ Cl=0.1, Cd= | 0.0074822
|  |  |  | @ Cl=0.4, Cd= | 0.006311
|  |  |  | @ Cl=0.6, Cd= | 0.0067207
alpha (deg) | Cl | Cd | Cm | Cl/Cd
-20 | -1.434 | 0.05695 | -0.0672 | -25.18
-19.5 | -1.4504 | 0.04879 | -0.0701 | -29.7274
-19 | -1.4556 | 0.04249 | -0.0715 | -34.2575
-18.5 | -1.4513 | 0.03757 | -0.072 | -38.6292
-18 | -1.4408 | 0.03361 | -0.0718 | -42.8682
-17.5 | -1.4244 | 0.03041 | -0.0711 | -46.8399
-17 | -1.4029 | 0.0277 | -0.0703 | -50.6462
-16.5 | -1.3778 | 0.02537 | -0.0693 | -54.3082
-16 | -1.35 | 0.02333 | -0.0681 | -57.8654
-15.5 | -1.3204 | 0.02154 | -0.0667 | -61.2999
-15 | -1.2928 | 0.01996 | -0.0644 | -64.7695
-14.5 | -1.2801 | 0.01859 | -0.0591 | -68.8596
-14 | -1.2334 | 0.01722 | -0.0598 | -71.626
-13.5 | -1.1724 | 0.01602 | -0.0628 | -73.1835
-13 | -1.1125 | 0.01476 | -0.0656 | -75.3726
-12.5 | -1.0507 | 0.01363 | -0.0683 | -77.0873
-12 | -0.9978 | 0.01295 | -0.0683 | -77.0502
-11.5 | -0.9442 | 0.0124 | -0.0683 | -76.1452
-11 | -0.8884 | 0.0119 | -0.0687 | -74.6555
-10.5 | -0.8309 | 0.01144 | -0.0692 | -72.6311
-10 | -0.7728 | 0.01089 | -0.07 | -70.9642
-9.5 | -0.7138 | 0.01043 | -0.0708 | -68.4372
-9 | -0.6537 | 0.01003 | -0.0717 | -65.1745
-8.5 | -0.5932 | 0.00969 | -0.0726 | -61.2178
-8 | -0.5321 | 0.00928 | -0.0737 | -57.3384
-7.5 | -0.4705 | 0.00895 | -0.0748 | -52.5698
-7 | -0.4087 | 0.00869 | -0.0759 | -47.0311
-6.5 | -0.3463 | 0.00837 | -0.0771 | -41.374
-6 | -0.2841 | 0.00815 | -0.0783 | -34.8589
-5.5 | -0.2219 | 0.00796 | -0.0795 | -27.8769
-5 | -0.163 | 0.00824 | -0.0802 | -19.7816
-4.5 | -0.1022 | 0.00835 | -0.0814 | -12.2395
-4 | -0.0386 | 0.00814 | -0.0831 | -4.742
-3.5 | 0.026 | 0.00787 | -0.085 | 3.3037
-3 | 0.0916 | 0.00753 | -0.0872 | 12.1647
-2.5 | 0.1584 | 0.00715 | -0.0896 | 22.1538
-2 | 0.2249 | 0.00684 | -0.0921 | 32.8801
-1.5 | 0.2949 | 0.00626 | -0.0955 | 47.1086
-1 | 0.3581 | 0.00625 | -0.0968 | 57.296
-0.5 | 0.4199 | 0.00634 | -0.0977 | 66.2303
0 | 0.4816 | 0.00645 | -0.0986 | 74.6667
0.5 | 0.5427 | 0.00658 | -0.0994 | 82.4772
1 | 0.6038 | 0.00673 | -0.1002 | 89.7177
1.5 | 0.6649 | 0.00684 | -0.101 | 97.2076
2 | 0.7253 | 0.00703 | -0.1017 | 103.1721
2.5 | 0.7858 | 0.00718 | -0.1023 | 109.4429
3 | 0.8455 | 0.0074 | -0.1029 | 114.2568
3.5 | 0.9058 | 0.00754 | -0.1036 | 120.1326
4 | 0.9651 | 0.00777 | -0.1041 | 124.2085
4.5 | 1.0245 | 0.00796 | -0.1047 | 128.706
5 | 1.083 | 0.00822 | -0.1051 | 131.7518
5.5 | 1.1413 | 0.00848 | -0.1054 | 134.5873
6 | 1.1993 | 0.00875 | -0.1057 | 137.0629
6.5 | 1.2563 | 0.00908 | -0.1059 | 138.359
7 | 1.3135 | 0.00937 | -0.1061 | 140.1814
7.5 | 1.3698 | 0.0097 | -0.1062 | 141.2165
8 | 1.425 | 0.01011 | -0.106 | 140.9496
8.5 | 1.4791 | 0.01056 | -0.1057 | 140.0663
9 | 1.5323 | 0.01104 | -0.1053 | 138.7953
9.5 | 1.5851 | 0.01151 | -0.1048 | 137.715
10 | 1.6365 | 0.01205 | -0.1041 | 135.8091
10.5 | 1.6856 | 0.01269 | -0.103 | 132.829
11 | 1.7331 | 0.01337 | -0.1016 | 129.626
11.5 | 1.7784 | 0.01409 | -0.0999 | 126.2172
12 | 1.8211 | 0.01485 | -0.0977 | 122.633
12.5 | 1.8602 | 0.01565 | -0.095 | 118.8626
13 | 1.8911 | 0.01654 | -0.0908 | 114.3349
13.5 | 1.9208 | 0.0176 | -0.0866 | 109.1364
14 | 1.9493 | 0.01883 | -0.0827 | 103.521
14.5 | 1.9759 | 0.02026 | -0.0788 | 97.5271
15 | 2.0017 | 0.02185 | -0.0753 | 91.611
15.5 | 2.0252 | 0.0237 | -0.0719 | 85.4515
16 | 2.044 | 0.02598 | -0.0684 | 78.6759
16.5 | 2.0593 | 0.02869 | -0.0652 | 71.7776
17 | 2.0737 | 0.03162 | -0.0624 | 65.5819
18 | 2.0815 | 0.0399 | -0.0572 | 52.1679
18.5 | 2.0805 | 0.04497 | -0.0555 | 46.2642
19 | 2.0659 | 0.05194 | -0.0545 | 39.7747
19.5 | 2.0448 | 0.06034 | -0.0549 | 33.888
20 | 2.0007 | 0.07251 | -0.0573 | 27.5921

## 69. Re 4M Mach 0.25 (1)
BIGFOIL.COM POLAR EXPORT
NASA LS(1)-0417MOD
LS(1)-0417MOD |  |  |  | Cl Max: | 1.914 | at alpha= | 14 | deg
JavaFoil+Calcfoil stall+Eppler ext transition |  |  |  | L/D Max: | 84.316 | at alpha= | 7.5 | deg
Re: | 4000000 |  |  | Cd Min: | 0.01047 | at alpha= | -1 | deg
Mach: | 0.25 |  |  | Cl=0 at alpha= | -4.3281 | deg
|  |  |  | @ Cl=0.1, Cd= | 0.01492
|  |  |  | @ Cl=0.4, Cd= | 0.010479
|  |  |  | @ Cl=0.6, Cd= | 0.013574
alpha (deg) | Cl | Cd | Cm | Cl/Cd
-19 | -0.575 | 0.16034 | -0.041 | -3.584
-18.5 | -0.61 | 0.15067 | -0.043 | -4.051
-18 | -0.64 | 0.14634 | -0.042 | -4.377
-17.5 | -0.669 | 0.13794 | -0.044 | -4.85
-17 | -0.696 | 0.12542 | -0.048 | -5.552
-16.5 | -0.717 | 0.11827 | -0.049 | -6.061
-16 | -0.744 | 0.09944 | -0.056 | -7.483
-15.5 | -0.786 | 0.07063 | -0.066 | -11.124
-15 | -0.834 | 0.04382 | -0.074 | -19.042
-14.5 | -0.849 | 0.03579 | -0.077 | -23.735
-14 | -0.85 | 0.0315 | -0.079 | -26.985
-13.5 | -0.844 | 0.02963 | -0.08 | -28.478
-13 | -0.831 | 0.0277 | -0.081 | -29.995
-12.5 | -0.812 | 0.02597 | -0.082 | -31.268
-12 | -0.788 | 0.02447 | -0.083 | -32.19
-11.5 | -0.758 | 0.02338 | -0.084 | -32.408
-11 | -0.723 | 0.0223 | -0.085 | -32.446
-10.5 | -0.685 | 0.02138 | -0.086 | -32.028
-10 | -0.642 | 0.02057 | -0.087 | -31.228
-9.5 | -0.596 | 0.01982 | -0.088 | -30.077
-9 | -0.547 | 0.01909 | -0.089 | -28.678
-8.5 | -0.495 | 0.01847 | -0.09 | -26.816
-8 | -0.441 | 0.01791 | -0.09 | -24.613
-7.5 | -0.385 | 0.01736 | -0.091 | -22.145
-7 | -0.327 | 0.01685 | -0.092 | -19.392
-6.5 | -0.268 | 0.01649 | -0.093 | -16.229
-6 | -0.207 | 0.01514 | -0.094 | -13.7
-5.5 | -0.146 | 0.01723 | -0.095 | -8.487
-5 | -0.084 | 0.01708 | -0.095 | -4.93
-4.5 | -0.022 | 0.01419 | -0.096 | -1.522
-4 | 0.042 | 0.01525 | -0.099 | 2.772
-3.5 | 0.107 | 0.01488 | -0.099 | 7.181
-3 | 0.172 | 0.01183 | -0.1 | 14.501
-2.5 | 0.236 | 0.01153 | -0.101 | 20.478
-2 | 0.301 | 0.01116 | -0.101 | 26.936
-1.5 | 0.365 | 0.01049 | -0.102 | 34.802
-1 | 0.43 | 0.01047 | -0.103 | 41.016
-0.5 | 0.494 | 0.01336 | -0.103 | 36.965
0 | 0.56 | 0.01348 | -0.104 | 41.536
0.5 | 0.624 | 0.01363 | -0.104 | 45.792
1 | 0.688 | 0.01375 | -0.105 | 50.056
1.5 | 0.752 | 0.01394 | -0.106 | 53.954
2 | 0.816 | 0.01412 | -0.106 | 57.772
2.5 | 0.879 | 0.01433 | -0.107 | 61.357
3 | 0.942 | 0.01472 | -0.107 | 63.999
3.5 | 1.005 | 0.015 | -0.108 | 66.99
4 | 1.067 | 0.01525 | -0.108 | 69.977
4.5 | 1.129 | 0.01551 | -0.109 | 72.817
5 | 1.191 | 0.01582 | -0.109 | 75.256
5.5 | 1.252 | 0.01618 | -0.11 | 77.35
6 | 1.312 | 0.01654 | -0.11 | 79.333
6.5 | 1.371 | 0.01672 | -0.11 | 82.039
7 | 1.43 | 0.01718 | -0.111 | 83.249
7.5 | 1.488 | 0.01764 | -0.111 | 84.316
8 | 1.544 | 0.0197 | -0.112 | 78.363
8.5 | 1.599 | 0.02035 | -0.112 | 78.595
9 | 1.653 | 0.02111 | -0.112 | 78.307
9.5 | 1.705 | 0.02201 | -0.113 | 77.458
10 | 1.755 | 0.02297 | -0.113 | 76.393
10.5 | 1.803 | 0.0239 | -0.114 | 75.452
11 | 1.828 | 0.02492 | -0.113 | 73.364
11.5 | 1.853 | 0.02642 | -0.112 | 70.15
12 | 1.874 | 0.02805 | -0.112 | 66.804
12.5 | 1.891 | 0.02997 | -0.111 | 63.102
13 | 1.903 | 0.03211 | -0.11 | 59.266
13.5 | 1.911 | 0.03427 | -0.11 | 55.763
14 | 1.914 | 0.03747 | -0.109 | 51.082
14.5 | 1.912 | 0.04071 | -0.109 | 46.971
15 | 1.906 | 0.04405 | -0.108 | 43.257
15.5 | 1.892 | 0.04878 | -0.107 | 38.783
16 | 1.847 | 0.06083 | -0.104 | 30.367
16.5 | 1.804 | 0.07197 | -0.101 | 25.06
17 | 1.77 | 0.08106 | -0.099 | 21.836
17.5 | 1.737 | 0.08951 | -0.097 | 19.41
18 | 1.704 | 0.09712 | -0.096 | 17.543
18.5 | 1.668 | 0.10395 | -0.096 | 16.046
19 | 1.627 | 0.11216 | -0.095 | 14.509

## 70. Re 4M Mach 0.25 (2)
BIGFOIL.COM POLAR EXPORT
NASA LS(1)-0417MOD
LS(1)-0417MOD |  |  |  | Cl Max: | 2.0526 | at alpha= | 16.5 | deg
XFOIL ncrit=9 |  |  |  | L/D Max: | 139.529 | at alpha= | 7 | deg
Re: | 4000000 |  |  | Cd Min: | 0.13383 | at alpha= | -20 | deg
Mach: | 0.25 |  |  | Cl=0 at alpha= | -3.663 | deg
|  |  |  | @ Cl=0.1, Cd= | 0.0076467
|  |  |  | @ Cl=0.4, Cd= | 0.0063793
|  |  |  | @ Cl=0.6, Cd= | 0.0067722
alpha (deg) | Cl | Cd | Cm | Cl/Cd
-20 | -0.9987 | 0.13383 | -0.0311 | -7.4625
-19.5 | -1.0793 | 0.11277 | -0.044 | -9.5708
-19 | -1.1521 | 0.09396 | -0.0551 | -12.2616
-18.5 | -1.2127 | 0.07764 | -0.0645 | -15.6195
-18 | -1.2611 | 0.06366 | -0.0723 | -19.8099
-17.5 | -1.2932 | 0.05267 | -0.0776 | -24.5529
-17 | -1.3105 | 0.04431 | -0.0804 | -29.5757
-16.5 | -1.314 | 0.03813 | -0.0813 | -34.4611
-16 | -1.3072 | 0.03346 | -0.0809 | -39.0675
-15.5 | -1.2934 | 0.02969 | -0.0799 | -43.5635
-15 | -1.273 | 0.02663 | -0.0783 | -47.8032
-14.5 | -1.2491 | 0.02403 | -0.0763 | -51.9809
-14 | -1.2263 | 0.02185 | -0.0732 | -56.1236
-13.5 | -1.2029 | 0.01997 | -0.0697 | -60.2354
-13 | -1.1481 | 0.01808 | -0.0713 | -63.5011
-12.5 | -1.0918 | 0.01645 | -0.0728 | -66.3708
-12 | -1.0392 | 0.01525 | -0.0728 | -68.1443
-11.5 | -0.9881 | 0.01391 | -0.0729 | -71.0352
-11 | -0.9315 | 0.01306 | -0.073 | -71.3247
-10.5 | -0.8724 | 0.01237 | -0.073 | -70.5255
-10 | -0.8116 | 0.01175 | -0.0734 | -69.0723
-9.5 | -0.7497 | 0.01124 | -0.0738 | -66.6993
-9 | -0.6875 | 0.01059 | -0.0744 | -64.9197
-8.5 | -0.6241 | 0.01012 | -0.0751 | -61.67
-8 | -0.5602 | 0.00973 | -0.0758 | -57.5745
-7.5 | -0.4956 | 0.00928 | -0.0768 | -53.4052
-7 | -0.4309 | 0.00894 | -0.0778 | -48.1991
-6.5 | -0.3658 | 0.00864 | -0.0788 | -42.338
-6 | -0.3006 | 0.00834 | -0.08 | -36.0432
-5.5 | -0.2357 | 0.00815 | -0.0811 | -28.9202
-5 | -0.1763 | 0.00864 | -0.0814 | -20.4051
-4.5 | -0.1119 | 0.00859 | -0.0827 | -13.0268
-4 | -0.0455 | 0.00833 | -0.0844 | -5.4622
-3.5 | 0.022 | 0.00802 | -0.0864 | 2.7431
-3 | 0.0901 | 0.0077 | -0.0886 | 11.7013
-2 | 0.2293 | 0.00695 | -0.0938 | 32.9928
-1.5 | 0.3024 | 0.00636 | -0.0974 | 47.5472
-1 | 0.3684 | 0.00632 | -0.0989 | 58.2911
-0.5 | 0.4324 | 0.00644 | -0.0998 | 67.1429
0 | 0.4967 | 0.00652 | -0.1007 | 76.181
0.5 | 0.5598 | 0.00669 | -0.1014 | 83.6771
1 | 0.6234 | 0.00682 | -0.1022 | 91.4076
1.5 | 0.6865 | 0.00698 | -0.1029 | 98.3524
2 | 0.7497 | 0.00713 | -0.1036 | 105.1473
2.5 | 0.8121 | 0.00734 | -0.1041 | 110.6403
3 | 0.8745 | 0.00753 | -0.1046 | 116.1355
3.5 | 0.9367 | 0.00774 | -0.1051 | 121.0207
4 | 0.9991 | 0.00793 | -0.1056 | 125.9899
4.5 | 1.0603 | 0.00821 | -0.1059 | 129.1474
5 | 1.1219 | 0.00844 | -0.1062 | 132.9265
5.5 | 1.1824 | 0.00875 | -0.1062 | 135.1314
6 | 1.2426 | 0.00906 | -0.1062 | 137.1523
6.5 | 1.3027 | 0.00938 | -0.1062 | 138.8806
7 | 1.3618 | 0.00976 | -0.1059 | 139.5287
8 | 1.4777 | 0.01062 | -0.1049 | 139.1431
8.5 | 1.5342 | 0.01111 | -0.1041 | 138.0918
9 | 1.5896 | 0.01164 | -0.103 | 136.5636
9.5 | 1.6436 | 0.01223 | -0.1017 | 134.3908
10 | 1.696 | 0.01286 | -0.1002 | 131.8818
10.5 | 1.7452 | 0.0136 | -0.098 | 128.3235
11 | 1.7898 | 0.01447 | -0.0951 | 123.6904
11.5 | 1.8315 | 0.01533 | -0.0916 | 119.4716
12 | 1.863 | 0.01634 | -0.0864 | 114.0147
12.5 | 1.8963 | 0.01751 | -0.0819 | 108.2981
13 | 1.9276 | 0.01889 | -0.0775 | 102.0434
13.5 | 1.9565 | 0.02052 | -0.0732 | 95.346
14 | 1.9823 | 0.02247 | -0.069 | 88.2198
14.5 | 2.0061 | 0.0247 | -0.065 | 81.2186
15 | 2.0267 | 0.02732 | -0.0614 | 74.1837
15.5 | 2.0423 | 0.03048 | -0.0579 | 67.0046
16 | 2.0503 | 0.03445 | -0.0546 | 59.5152
16.5 | 2.0526 | 0.03916 | -0.0518 | 52.4157
17 | 2.05 | 0.04478 | -0.0498 | 45.7794
17.5 | 2.0326 | 0.05235 | -0.0489 | 38.8271
19 | 1.8789 | 0.09184 | -0.0582 | 20.4584
19.5 | 1.8068 | 0.10805 | -0.064 | 16.7219
20 | 1.7473 | 0.12317 | -0.0704 | 14.1861

## 71. Re 4M Mach 0.50 (1)
BIGFOIL.COM POLAR EXPORT
NASA LS(1)-0417MOD
LS(1)-0417MOD |  |  |  | Cl Max: | 1.723 | at alpha= | 9.5 | deg
JavaFoil+Calcfoil stall+Eppler ext transition |  |  |  | L/D Max: | 78.192 | at alpha= | 7 | deg
Re: | 4000000 |  |  | Cd Min: | 0.01122 | at alpha= | -1.5 | deg
Mach: | 0.5 |  |  | Cl=0 at alpha= | -4.3286 | deg
|  |  |  | @ Cl=0.1, Cd= | 0.015852
|  |  |  | @ Cl=0.4, Cd= | 0.011267
|  |  |  | @ Cl=0.6, Cd= | 0.013969
alpha (deg) | Cl | Cd | Cm | Cl/Cd
-20 | -0.9 | 0.175 | -0.049 | -5.14
-19.5 | -0.871 | 0.16735 | -0.049 | -5.206
-19 | -0.843 | 0.16088 | -0.05 | -5.24
-18.5 | -0.814 | 0.15958 | -0.049 | -5.102
-18 | -0.784 | 0.1501 | -0.048 | -5.225
-17.5 | -0.756 | 0.14341 | -0.049 | -5.275
-17 | -0.729 | 0.13883 | -0.049 | -5.248
-16.5 | -0.699 | 0.13488 | -0.048 | -5.18
-16 | -0.67 | 0.12929 | -0.048 | -5.186
-15.5 | -0.642 | 0.12563 | -0.049 | -5.112
-15 | -0.614 | 0.12277 | -0.049 | -5.003
-14.5 | -0.584 | 0.11777 | -0.047 | -4.963
-14 | -0.556 | 0.11221 | -0.047 | -4.954
-13.5 | -0.528 | 0.10941 | -0.048 | -4.822
-13 | -0.499 | 0.10707 | -0.048 | -4.661
-12.5 | -0.471 | 0.09326 | -0.049 | -5.048
-12 | -0.446 | 0.0828 | -0.058 | -5.39
-11.5 | -0.472 | 0.03494 | -0.089 | -13.494
-11 | -0.385 | 0.08114 | -0.05 | -4.743
-10.5 | -0.355 | 0.07749 | -0.047 | -4.588
-10 | -0.328 | 0.07053 | -0.054 | -4.655
-9.5 | -0.404 | 0.06793 | -0.047 | -5.952
-9 | -0.522 | 0.02313 | -0.097 | -22.547
-8.5 | -0.501 | 0.02166 | -0.099 | -23.112
-8 | -0.459 | 0.02048 | -0.1 | -22.413
-7.5 | -0.408 | 0.01958 | -0.101 | -20.854
-7 | -0.351 | 0.01884 | -0.102 | -18.651
-6.5 | -0.29 | 0.01942 | -0.103 | -14.956
-6 | -0.226 | 0.01892 | -0.104 | -11.969
-5.5 | -0.16 | 0.01865 | -0.105 | -8.6
-5 | -0.093 | 0.0183 | -0.106 | -5.066
-4.5 | -0.024 | 0.01804 | -0.107 | -1.32
-4 | 0.046 | 0.01481 | -0.107 | 3.103
-3.5 | 0.117 | 0.01618 | -0.109 | 7.222
-3 | 0.188 | 0.01244 | -0.11 | 15.15
-2.5 | 0.261 | 0.01549 | -0.111 | 16.84
-2 | 0.336 | 0.01164 | -0.113 | 28.85
-1.5 | 0.408 | 0.01122 | -0.114 | 36.341
-1 | 0.479 | 0.01369 | -0.115 | 35.015
-0.5 | 0.551 | 0.01387 | -0.115 | 39.729
0 | 0.625 | 0.01402 | -0.116 | 44.571
0.5 | 0.696 | 0.01422 | -0.117 | 48.962
1 | 0.767 | 0.01443 | -0.117 | 53.192
1.5 | 0.838 | 0.01466 | -0.118 | 57.161
2 | 0.909 | 0.01499 | -0.119 | 60.627
2.5 | 0.979 | 0.01524 | -0.119 | 64.213
3 | 1.048 | 0.01558 | -0.12 | 67.249
3.5 | 1.117 | 0.01593 | -0.12 | 70.101
4 | 1.185 | 0.01653 | -0.121 | 71.676
4.5 | 1.252 | 0.017 | -0.121 | 73.682
5 | 1.318 | 0.01751 | -0.122 | 75.303
5.5 | 1.383 | 0.01803 | -0.122 | 76.725
6 | 1.447 | 0.01865 | -0.123 | 77.587
6.5 | 1.508 | 0.01941 | -0.123 | 77.701
7 | 1.567 | 0.02004 | -0.124 | 78.192
7.5 | 1.623 | 0.02105 | -0.124 | 77.105
8 | 1.674 | 0.02229 | -0.125 | 75.115
8.5 | 1.692 | 0.02593 | -0.123 | 65.259
9 | 1.714 | 0.02856 | -0.122 | 60.006
9.5 | 1.723 | 0.03176 | -0.121 | 54.259
10 | 1.72 | 0.03597 | -0.119 | 47.817
10.5 | 1.701 | 0.04135 | -0.118 | 41.136
11 | 1.628 | 0.05028 | -0.114 | 32.382
11.5 | 1.45 | 0.06805 | -0.106 | 21.309
12 | 0.987 | 0.10041 | -0.099 | 9.829
12.5 | 1.015 | 0.10165 | -0.098 | 9.982
13 | 1.041 | 0.10566 | -0.098 | 9.852
13.5 | 1.069 | 0.10816 | -0.098 | 9.882
14 | 1.096 | 0.11094 | -0.097 | 9.879
14.5 | 1.12 | 0.12275 | -0.096 | 9.125

## 72. Re 4M Mach 0.50 (2)
BIGFOIL.COM POLAR EXPORT
NASA LS(1)-0417MOD
LS(1)-0417MOD |  |  |  | Cl Max: | 2.0342 | at alpha= | 12.5 | deg
XFOIL ncrit=9 |  |  |  | L/D Max: | 134.972 | at alpha= | 6 | deg
Re: | 4000000 |  |  | Cd Min: | 0.22203 | at alpha= | 20 | deg
Mach: | 0.5 |  |  | Cl=0 at alpha= | -3.4846 | deg
|  |  |  | @ Cl=0.1, Cd= | 0.0082881
|  |  |  | @ Cl=0.4, Cd= | 0.0066899
|  |  |  | @ Cl=0.6, Cd= | 0.0070326
alpha (deg) | Cl | Cd | Cm | Cl/Cd
-14 | -0.4743 | 0.13632 | -0.0367 | -3.4793
-13.5 | -0.5041 | 0.12086 | -0.0449 | -4.1709
-13 | -0.5494 | 0.10459 | -0.0542 | -5.2529
-12.5 | -0.5841 | 0.09105 | -0.0617 | -6.4152
-12 | -0.6069 | 0.07727 | -0.0714 | -7.8543
-11.5 | -0.6307 | 0.06431 | -0.0797 | -9.8072
-11 | -0.6555 | 0.05229 | -0.0879 | -12.5359
-10.5 | -0.6815 | 0.04192 | -0.094 | -16.2572
-9.5 | -0.7254 | 0.02642 | -0.096 | -27.4565
-9 | -0.7311 | 0.02077 | -0.0931 | -35.1998
-8.5 | -0.7217 | 0.01668 | -0.0884 | -43.2674
-8 | -0.6795 | 0.01384 | -0.0864 | -49.0968
-7.5 | -0.6113 | 0.01201 | -0.0868 | -50.8993
-7 | -0.5362 | 0.01093 | -0.0867 | -49.0576
-6.5 | -0.4592 | 0.01019 | -0.0869 | -45.0638
-6 | -0.3823 | 0.0096 | -0.0872 | -39.8229
-5.5 | -0.3136 | 0.00994 | -0.0865 | -31.5493
-5 | -0.2374 | 0.00973 | -0.0872 | -24.3988
-4.5 | -0.1597 | 0.00947 | -0.0882 | -16.8638
-4 | -0.0818 | 0.00922 | -0.0894 | -8.872
-3.5 | -0.0025 | 0.00886 | -0.0913 | -0.28217
-3 | 0.0786 | 0.00841 | -0.0939 | 9.346
-2.5 | 0.1611 | 0.00794 | -0.097 | 20.2897
-2 | 0.2454 | 0.00745 | -0.1006 | 32.9396
-1.5 | 0.3316 | 0.0069 | -0.1047 | 48.058
-1 | 0.413 | 0.00665 | -0.1074 | 62.1053
-0.5 | 0.4877 | 0.00679 | -0.1082 | 71.8262
0 | 0.5622 | 0.00693 | -0.1089 | 81.1255
0.5 | 0.6359 | 0.00713 | -0.1095 | 89.1865
1 | 0.7097 | 0.00732 | -0.1099 | 96.9536
1.5 | 0.7827 | 0.00756 | -0.1101 | 103.5317
2 | 0.8569 | 0.00775 | -0.1105 | 110.5677
2.5 | 0.9296 | 0.00804 | -0.1104 | 115.6219
3 | 1.0029 | 0.00829 | -0.1102 | 120.9771
3.5 | 1.075 | 0.00864 | -0.1097 | 124.4213
4 | 1.1483 | 0.00893 | -0.1092 | 128.589
4.5 | 1.2206 | 0.00929 | -0.1083 | 131.3886
5 | 1.2921 | 0.0097 | -0.1071 | 133.2062
5.5 | 1.3636 | 0.01012 | -0.1056 | 134.7431
6 | 1.4334 | 0.01062 | -0.1035 | 134.9718
6.5 | 1.501 | 0.01121 | -0.1008 | 133.8983
7.5 | 1.629 | 0.01257 | -0.0936 | 129.5943
8 | 1.683 | 0.01337 | -0.0881 | 125.8788
8.5 | 1.7356 | 0.0144 | -0.0824 | 120.5278
9 | 1.7872 | 0.01564 | -0.0767 | 114.2711
9.5 | 1.8363 | 0.01713 | -0.0709 | 107.1979
10 | 1.8821 | 0.01895 | -0.0651 | 99.3193
10.5 | 1.9248 | 0.02113 | -0.0593 | 91.0932
11 | 1.9638 | 0.02372 | -0.0538 | 82.7909
11.5 | 1.9964 | 0.02689 | -0.0483 | 74.2432
12 | 2.02 | 0.03084 | -0.0431 | 65.4994
12.5 | 2.0342 | 0.03569 | -0.0385 | 56.9964
13 | 2.0323 | 0.04205 | -0.035 | 48.3306
13.5 | 2.006 | 0.05096 | -0.0337 | 39.3642
14 | 1.9333 | 0.06522 | -0.0374 | 29.6427
14.5 | 1.8032 | 0.08473 | -0.0449 | 21.2817
15 | 1.7014 | 0.10198 | -0.0524 | 16.6837
15.5 | 1.635 | 0.11676 | -0.0595 | 14.0031
16 | 1.588 | 0.13022 | -0.0666 | 12.1947
16.5 | 1.5608 | 0.14206 | -0.0731 | 10.9869
17 | 1.5384 | 0.15365 | -0.0801 | 10.0124
18 | 1.5109 | 0.17602 | -0.0949 | 8.5837
18.5 | 1.5013 | 0.18712 | -0.1028 | 8.0232
19 | 1.4921 | 0.19851 | -0.1113 | 7.5165
19.5 | 1.4839 | 0.21016 | -0.1202 | 7.0608
20 | 1.4771 | 0.22203 | -0.1296 | 6.6527

## 73. Re 5M Mach 0.00 (1)
BIGFOIL.COM POLAR EXPORT
NASA LS(1)-0417MOD
LS(1)-0417MOD |  |  |  | Cl Max: | 1.989 | at alpha= | 15.5 | deg
JavaFoil+Calcfoil stall+Eppler ext transition |  |  |  | L/D Max: | 92.431 | at alpha= | 4 | deg
Re: | 5000000 |  |  | Cd Min: | 0.01069 | at alpha= | -0.5 | deg
Mach: | 0 |  |  | Cl=0 at alpha= | -4.3307 | deg
|  |  |  | @ Cl=0.1, Cd= | 0.012037
|  |  |  | @ Cl=0.4, Cd= | 0.010815
|  |  |  | @ Cl=0.6, Cd= | 0.010718
alpha (deg) | Cl | Cd | Cm | Cl/Cd
-20 | -0.898 | 0.12217 | -0.053 | -7.349
-19.5 | -0.905 | 0.11637 | -0.054 | -7.776
-19 | -0.934 | 0.08922 | -0.06 | -10.47
-18.5 | -0.965 | 0.06535 | -0.064 | -14.766
-18 | -0.988 | 0.05026 | -0.068 | -19.66
-17.5 | -0.989 | 0.04702 | -0.069 | -21.034
-17 | -0.994 | 0.04039 | -0.071 | -24.618
-16.5 | -0.992 | 0.03693 | -0.072 | -26.856
-16 | -0.985 | 0.0342 | -0.073 | -28.799
-15.5 | -0.976 | 0.03148 | -0.074 | -30.993
-15 | -0.962 | 0.02922 | -0.075 | -32.931
-14.5 | -0.944 | 0.02764 | -0.076 | -34.168
-14 | -0.923 | 0.02613 | -0.077 | -35.34
-13.5 | -0.899 | 0.02469 | -0.078 | -36.401
-13 | -0.871 | 0.02338 | -0.079 | -37.253
-12.5 | -0.839 | 0.02239 | -0.08 | -37.484
-12 | -0.805 | 0.02138 | -0.081 | -37.643
-11.5 | -0.767 | 0.0204 | -0.082 | -37.608
-11 | -0.727 | 0.01959 | -0.083 | -37.086
-10.5 | -0.683 | 0.01882 | -0.084 | -36.298
-10 | -0.637 | 0.01813 | -0.085 | -35.154
-9.5 | -0.589 | 0.01744 | -0.085 | -33.786
-9 | -0.539 | 0.01687 | -0.086 | -31.947
-8.5 | -0.487 | 0.01629 | -0.087 | -29.864
-8 | -0.432 | 0.01577 | -0.088 | -27.399
-7.5 | -0.376 | 0.01533 | -0.089 | -24.534
-7 | -0.319 | 0.01491 | -0.09 | -21.399
-6.5 | -0.261 | 0.01502 | -0.09 | -17.384
-6 | -0.202 | 0.01469 | -0.091 | -13.761
-5.5 | -0.142 | 0.01442 | -0.092 | -9.879
-5 | -0.082 | 0.01414 | -0.093 | -5.804
-4.5 | -0.021 | 0.01385 | -0.094 | -1.522
-4 | 0.041 | 0.01288 | -0.096 | 3.182
-3.5 | 0.104 | 0.01198 | -0.096 | 8.641
-3 | 0.166 | 0.01194 | -0.097 | 13.917
-2.5 | 0.229 | 0.01178 | -0.098 | 19.42
-2 | 0.291 | 0.01153 | -0.098 | 25.25
-1.5 | 0.354 | 0.01106 | -0.099 | 31.978
-1 | 0.416 | 0.01073 | -0.099 | 38.788
-0.5 | 0.478 | 0.01069 | -0.1 | 44.752
0 | 0.542 | 0.0107 | -0.101 | 50.689
0.5 | 0.605 | 0.01072 | -0.101 | 56.398
1 | 0.667 | 0.01071 | -0.102 | 62.229
1.5 | 0.729 | 0.01076 | -0.102 | 67.744
2 | 0.79 | 0.01082 | -0.103 | 73.061
2.5 | 0.852 | 0.01088 | -0.103 | 78.328
3 | 0.913 | 0.01107 | -0.104 | 82.482
3.5 | 0.974 | 0.01112 | -0.104 | 87.576
4 | 1.035 | 0.0112 | -0.105 | 92.431
4.5 | 1.095 | 0.01509 | -0.105 | 72.594
5 | 1.155 | 0.01535 | -0.106 | 75.249
5.5 | 1.214 | 0.01565 | -0.106 | 77.605
6 | 1.273 | 0.01539 | -0.107 | 82.743
6.5 | 1.332 | 0.01575 | -0.107 | 84.532
7 | 1.389 | 0.01615 | -0.107 | 86.026
7.5 | 1.446 | 0.01812 | -0.108 | 79.819
8 | 1.502 | 0.0186 | -0.108 | 80.753
8.5 | 1.557 | 0.01916 | -0.109 | 81.25
9 | 1.611 | 0.0198 | -0.109 | 81.354
9.5 | 1.663 | 0.02053 | -0.109 | 80.975
10 | 1.714 | 0.02125 | -0.11 | 80.65
10.5 | 1.764 | 0.02163 | -0.11 | 81.517
11 | 1.81 | 0.02126 | -0.11 | 85.163
11.5 | 1.854 | 0.02211 | -0.111 | 83.879
12 | 1.894 | 0.02428 | -0.111 | 77.995
12.5 | 1.9 | 0.02546 | -0.109 | 74.613
13 | 1.924 | 0.02675 | -0.109 | 71.919
13.5 | 1.943 | 0.02829 | -0.109 | 68.685
14 | 1.96 | 0.0301 | -0.108 | 65.112
14.5 | 1.972 | 0.03226 | -0.108 | 61.139
15 | 1.982 | 0.03456 | -0.107 | 57.354
15.5 | 1.989 | 0.03718 | -0.107 | 53.501
16 | 1.983 | 0.04287 | -0.105 | 46.261
16.5 | 1.984 | 0.0465 | -0.105 | 42.673
17 | 1.979 | 0.05098 | -0.104 | 38.825
17.5 | 1.971 | 0.05587 | -0.103 | 35.279
18 | 1.955 | 0.06261 | -0.102 | 31.217
18.5 | 1.931 | 0.07131 | -0.1 | 27.077
19 | 1.908 | 0.08029 | -0.098 | 23.761
19.5 | 1.891 | 0.08708 | -0.097 | 21.715
20 | 1.872 | 0.09496 | -0.096 | 19.712

## 74. Re 5M Mach 0.00 (2)
BIGFOIL.COM POLAR EXPORT
NASA LS(1)-0417MOD
LS(1)-0417MOD |  |  |  | Cl Max: | 2.1128 | at alpha= | 18.5 | deg
XFOIL ncrit=9 |  |  |  | L/D Max: | 145.92 | at alpha= | 8 | deg
Re: | 5000000 |  |  | Cd Min: | 0.06031 | at alpha= | 20 | deg
Mach: | 0 |  |  | Cl=0 at alpha= | -3.72 | deg
|  |  |  | @ Cl=0.1, Cd= | 0.0073674
|  |  |  | @ Cl=0.4, Cd= | 0.0060941
|  |  |  | @ Cl=0.6, Cd= | 0.0064342
alpha (deg) | Cl | Cd | Cm | Cl/Cd
-20 | -1.5345 | 0.04305 | -0.0694 | -35.6446
-19.5 | -1.5222 | 0.03901 | -0.0698 | -39.0208
-19 | -1.5069 | 0.03546 | -0.0699 | -42.4958
-18.5 | -1.4891 | 0.03235 | -0.0696 | -46.0309
-18 | -1.4726 | 0.02929 | -0.0689 | -50.2765
-17.5 | -1.4546 | 0.02642 | -0.068 | -55.0568
-17 | -1.4311 | 0.02406 | -0.067 | -59.4805
-16.5 | -1.4038 | 0.02207 | -0.0658 | -63.6067
-16 | -1.3742 | 0.02036 | -0.0645 | -67.4951
-15.5 | -1.3467 | 0.01887 | -0.0622 | -71.3672
-15 | -1.3392 | 0.01757 | -0.0561 | -76.2208
-14.5 | -1.283 | 0.01629 | -0.0586 | -78.76
-14 | -1.2227 | 0.01518 | -0.0616 | -80.5468
-13.5 | -1.1606 | 0.0142 | -0.0646 | -81.7324
-13 | -1.0999 | 0.0134 | -0.0668 | -82.0821
-12.5 | -1.0476 | 0.01267 | -0.067 | -82.6835
-12 | -0.9954 | 0.01207 | -0.0671 | -82.4689
-11.5 | -0.9402 | 0.01156 | -0.0675 | -81.3322
-11 | -0.8835 | 0.01111 | -0.0681 | -79.523
-10.5 | -0.8255 | 0.01069 | -0.0689 | -77.2217
-10 | -0.7669 | 0.01032 | -0.0697 | -74.312
-9.5 | -0.7076 | 0.00985 | -0.0707 | -71.8376
-9 | -0.6477 | 0.00947 | -0.0717 | -68.3949
-8.5 | -0.5874 | 0.00916 | -0.0727 | -64.1266
-8 | -0.5264 | 0.00886 | -0.0738 | -59.4131
-7.5 | -0.4652 | 0.00854 | -0.0749 | -54.4731
-7 | -0.4034 | 0.00826 | -0.0761 | -48.8378
-6.5 | -0.3417 | 0.00803 | -0.0773 | -42.5529
-6 | -0.2799 | 0.00784 | -0.0785 | -35.7015
-5.5 | -0.2195 | 0.00786 | -0.0795 | -27.9262
-5 | -0.1615 | 0.00829 | -0.0802 | -19.4813
-4.5 | -0.0992 | 0.00817 | -0.0816 | -12.142
-4 | -0.0359 | 0.00795 | -0.0832 | -4.5157
-3.5 | 0.0282 | 0.00769 | -0.085 | 3.6671
-3 | 0.0929 | 0.0074 | -0.087 | 12.5541
-2.5 | 0.1583 | 0.0071 | -0.0893 | 22.2958
-2 | 0.2243 | 0.00678 | -0.0916 | 33.0826
-1.5 | 0.2922 | 0.00633 | -0.0945 | 46.1611
-1 | 0.3583 | 0.00604 | -0.0968 | 59.3212
-0.5 | 0.42 | 0.00612 | -0.0979 | 68.6275
0 | 0.4814 | 0.0062 | -0.0987 | 77.6452
0.5 | 0.5424 | 0.00633 | -0.0996 | 85.6872
1 | 0.6032 | 0.00644 | -0.1004 | 93.6646
1.5 | 0.6634 | 0.00661 | -0.1011 | 100.3631
2 | 0.7242 | 0.00672 | -0.102 | 107.7679
2.5 | 0.784 | 0.00691 | -0.1027 | 113.4588
3 | 0.844 | 0.00705 | -0.1034 | 119.7163
3.5 | 0.9029 | 0.00729 | -0.1039 | 123.8546
4 | 0.9626 | 0.00744 | -0.1046 | 129.3817
4.5 | 1.0213 | 0.00768 | -0.1051 | 132.9818
5 | 1.0801 | 0.00787 | -0.1057 | 137.2427
5.5 | 1.138 | 0.00812 | -0.1061 | 140.1478
6 | 1.1954 | 0.00841 | -0.1064 | 142.1403
6.5 | 1.2526 | 0.00867 | -0.1067 | 144.4752
7 | 1.3088 | 0.00901 | -0.1069 | 145.2608
7.5 | 1.3645 | 0.00937 | -0.107 | 145.6243
8 | 1.4198 | 0.00973 | -0.107 | 145.9198
8.5 | 1.4744 | 0.01011 | -0.107 | 145.8358
9 | 1.5279 | 0.01054 | -0.1068 | 144.962
9.5 | 1.5804 | 0.01101 | -0.1064 | 143.5422
10 | 1.6317 | 0.01154 | -0.1058 | 141.3951
10.5 | 1.6805 | 0.0122 | -0.1049 | 137.7459
11 | 1.7285 | 0.01284 | -0.1038 | 134.6184
11.5 | 1.775 | 0.01351 | -0.1024 | 131.3842
12 | 1.8197 | 0.01419 | -0.1008 | 128.2382
12.5 | 1.8613 | 0.01493 | -0.0987 | 124.6685
13 | 1.899 | 0.01572 | -0.0959 | 120.8015
13.5 | 1.9281 | 0.01661 | -0.0916 | 116.0807
14 | 1.9569 | 0.01765 | -0.0875 | 110.8725
14.5 | 1.9857 | 0.01879 | -0.0838 | 105.6786
15 | 2.0125 | 0.02014 | -0.0802 | 99.9255
15.5 | 2.0359 | 0.02178 | -0.0766 | 93.4757
16 | 2.0572 | 0.0237 | -0.0731 | 86.8017
16.5 | 2.0772 | 0.02582 | -0.0699 | 80.4493
17 | 2.0926 | 0.02843 | -0.0668 | 73.6053
17.5 | 2.1029 | 0.03159 | -0.0637 | 66.5685
18 | 2.1105 | 0.03516 | -0.0611 | 60.0256
18.5 | 2.1128 | 0.03947 | -0.0588 | 53.5293
19 | 2.1054 | 0.04508 | -0.0569 | 46.7036
19.5 | 2.0953 | 0.05147 | -0.056 | 40.7092
20 | 2.0694 | 0.06031 | -0.0563 | 34.3127

## 75. Re 5M Mach 0.10 (1)
BIGFOIL.COM POLAR EXPORT
NASA LS(1)-0417MOD
LS(1)-0417MOD |  |  |  | Cl Max: | 1.98 | at alpha= | 15.5 | deg
JavaFoil+Calcfoil stall+Eppler ext transition |  |  |  | L/D Max: | 88.259 | at alpha= | 3.5 | deg
Re: | 5000000 |  |  | Cd Min: | 0.01066 | at alpha= | -0.5 | deg
Mach: | 0.1 |  |  | Cl=0 at alpha= | -4.3307 | deg
|  |  |  | @ Cl=0.1, Cd= | 0.012061
|  |  |  | @ Cl=0.4, Cd= | 0.010776
|  |  |  | @ Cl=0.6, Cd= | 0.010663
alpha (deg) | Cl | Cd | Cm | Cl/Cd
-20 | -0.852 | 0.13245 | -0.051 | -6.433
-19.5 | -0.869 | 0.11804 | -0.054 | -7.365
-19 | -0.886 | 0.10448 | -0.057 | -8.481
-18.5 | -0.906 | 0.08793 | -0.06 | -10.301
-18 | -0.941 | 0.0623 | -0.066 | -15.1
-17.5 | -0.955 | 0.0528 | -0.068 | -18.086
-17 | -0.968 | 0.04335 | -0.071 | -22.335
-16.5 | -0.971 | 0.03887 | -0.072 | -24.976
-16 | -0.967 | 0.03535 | -0.073 | -27.365
-15.5 | -0.961 | 0.03238 | -0.074 | -29.683
-15 | -0.95 | 0.03026 | -0.076 | -31.39
-14.5 | -0.935 | 0.02816 | -0.077 | -33.214
-14 | -0.916 | 0.02654 | -0.078 | -34.521
-13.5 | -0.894 | 0.02503 | -0.079 | -35.702
-13 | -0.867 | 0.02367 | -0.08 | -36.639
-12.5 | -0.837 | 0.02265 | -0.08 | -36.948
-12 | -0.803 | 0.02159 | -0.081 | -37.213
-11.5 | -0.767 | 0.02059 | -0.082 | -37.246
-11 | -0.727 | 0.01976 | -0.083 | -36.782
-10.5 | -0.684 | 0.01897 | -0.084 | -36.053
-10 | -0.639 | 0.01825 | -0.085 | -35
-9.5 | -0.591 | 0.01756 | -0.086 | -33.633
-9 | -0.541 | 0.01696 | -0.087 | -31.877
-8.5 | -0.488 | 0.01638 | -0.088 | -29.799
-8 | -0.434 | 0.01584 | -0.088 | -27.369
-7.5 | -0.378 | 0.0154 | -0.089 | -24.527
-7 | -0.32 | 0.01495 | -0.09 | -21.433
-6.5 | -0.262 | 0.01506 | -0.091 | -17.408
-6 | -0.203 | 0.01474 | -0.092 | -13.774
-5.5 | -0.143 | 0.01443 | -0.093 | -9.912
-5 | -0.082 | 0.01417 | -0.093 | -5.816
-4.5 | -0.021 | 0.01389 | -0.094 | -1.524
-4 | 0.041 | 0.01281 | -0.096 | 3.214
-3.5 | 0.104 | 0.01201 | -0.097 | 8.661
-3 | 0.167 | 0.01189 | -0.097 | 14.043
-2.5 | 0.23 | 0.0118 | -0.098 | 19.477
-2 | 0.293 | 0.01156 | -0.099 | 25.323
-1.5 | 0.355 | 0.01099 | -0.099 | 32.336
-1 | 0.418 | 0.01069 | -0.1 | 39.131
-0.5 | 0.481 | 0.01066 | -0.1 | 45.088
0 | 0.545 | 0.01068 | -0.101 | 51.063
0.5 | 0.608 | 0.01066 | -0.102 | 56.98
1 | 0.67 | 0.01069 | -0.102 | 62.705
1.5 | 0.732 | 0.01076 | -0.103 | 68.051
2 | 0.794 | 0.01079 | -0.103 | 73.605
2.5 | 0.856 | 0.01085 | -0.104 | 78.916
3 | 0.918 | 0.01103 | -0.104 | 83.206
3.5 | 0.979 | 0.01109 | -0.105 | 88.259
4 | 1.04 | 0.01485 | -0.105 | 70.039
4.5 | 1.1 | 0.01511 | -0.106 | 72.813
5 | 1.16 | 0.01538 | -0.106 | 75.476
5.5 | 1.22 | 0.01569 | -0.107 | 77.789
6 | 1.279 | 0.01545 | -0.107 | 82.794
6.5 | 1.338 | 0.0158 | -0.108 | 84.681
7 | 1.396 | 0.01621 | -0.108 | 86.073
7.5 | 1.453 | 0.01822 | -0.108 | 79.724
8 | 1.508 | 0.0187 | -0.109 | 80.68
8.5 | 1.563 | 0.01929 | -0.109 | 81.052
9 | 1.617 | 0.01993 | -0.109 | 81.162
9.5 | 1.669 | 0.02069 | -0.11 | 80.673
10 | 1.72 | 0.02145 | -0.11 | 80.217
10.5 | 1.77 | 0.02222 | -0.111 | 79.677
11 | 1.816 | 0.02148 | -0.111 | 84.581
11.5 | 1.86 | 0.02233 | -0.111 | 83.298
12 | 1.878 | 0.02491 | -0.11 | 75.386
12.5 | 1.901 | 0.0259 | -0.11 | 73.4
13 | 1.922 | 0.0273 | -0.109 | 70.416
13.5 | 1.941 | 0.02884 | -0.109 | 67.326
14 | 1.956 | 0.03086 | -0.108 | 63.365
14.5 | 1.967 | 0.03303 | -0.108 | 59.555
15 | 1.975 | 0.03564 | -0.107 | 55.41
15.5 | 1.98 | 0.03844 | -0.107 | 51.506
16 | 1.971 | 0.04453 | -0.105 | 44.252
16.5 | 1.968 | 0.04845 | -0.105 | 40.623
17 | 1.959 | 0.05366 | -0.104 | 36.513
17.5 | 1.945 | 0.05922 | -0.103 | 32.844
18 | 1.923 | 0.06693 | -0.101 | 28.737
18.5 | 1.895 | 0.07677 | -0.099 | 24.688
19 | 1.874 | 0.08473 | -0.097 | 22.117
19.5 | 1.854 | 0.09215 | -0.096 | 20.12
20 | 1.835 | 0.0992 | -0.095 | 18.495

## 76. Re 5M Mach 0.10 (2)
BIGFOIL.COM POLAR EXPORT
NASA LS(1)-0417MOD
LS(1)-0417MOD |  |  |  | Cl Max: | 2.1041 | at alpha= | 18.5 | deg
XFOIL ncrit=9 |  |  |  | L/D Max: | 145.705 | at alpha= | 7.5 | deg
Re: | 5000000 |  |  | Cd Min: | 0.06751 | at alpha= | 20 | deg
Mach: | 0.1 |  |  | Cl=0 at alpha= | -3.7136 | deg
|  |  |  | @ Cl=0.1, Cd= | 0.0073957
|  |  |  | @ Cl=0.4, Cd= | 0.0061012
|  |  |  | @ Cl=0.6, Cd= | 0.0064378
alpha (deg) | Cl | Cd | Cm | Cl/Cd
-20 | -1.5155 | 0.04747 | -0.0708 | -31.9254
-19.5 | -1.5092 | 0.04248 | -0.0718 | -35.5273
-19 | -1.4969 | 0.03835 | -0.0722 | -39.0326
-18.5 | -1.4817 | 0.03474 | -0.0721 | -42.6511
-18 | -1.4633 | 0.03163 | -0.0716 | -46.263
-17.5 | -1.443 | 0.02881 | -0.0709 | -50.0868
-17 | -1.426 | 0.02581 | -0.0698 | -55.2499
-16.5 | -1.4025 | 0.02341 | -0.0685 | -59.9103
-16 | -1.3746 | 0.02143 | -0.0672 | -64.1437
-15.5 | -1.3458 | 0.01975 | -0.0653 | -68.1418
-15 | -1.3266 | 0.01831 | -0.0612 | -72.4522
-14.5 | -1.293 | 0.01694 | -0.0596 | -76.3282
-14 | -1.2337 | 0.0157 | -0.0623 | -78.5796
-13.5 | -1.171 | 0.01461 | -0.0654 | -80.1506
-13 | -1.1097 | 0.01369 | -0.0678 | -81.0592
-12.5 | -1.056 | 0.01304 | -0.068 | -80.9816
-12 | -1.0042 | 0.01233 | -0.0679 | -81.4436
-11.5 | -0.9488 | 0.01175 | -0.0683 | -80.7489
-11 | -0.8917 | 0.01126 | -0.0688 | -79.1918
-10.5 | -0.8333 | 0.01081 | -0.0695 | -77.086
-10 | -0.7741 | 0.01042 | -0.0703 | -74.2898
-9.5 | -0.7143 | 0.00996 | -0.0712 | -71.7169
-9 | -0.6538 | 0.00955 | -0.0721 | -68.4607
-8.5 | -0.593 | 0.00923 | -0.0731 | -64.247
-8 | -0.5314 | 0.00892 | -0.0742 | -59.574
-7.5 | -0.4697 | 0.00859 | -0.0753 | -54.6799
-7 | -0.4073 | 0.0083 | -0.0765 | -49.0723
-6.5 | -0.3451 | 0.00808 | -0.0776 | -42.7104
-6 | -0.2828 | 0.00787 | -0.0788 | -35.9339
-5 | -0.1635 | 0.00832 | -0.0805 | -19.6514
-4.5 | -0.1009 | 0.00821 | -0.0818 | -12.2899
-4 | -0.037 | 0.00798 | -0.0835 | -4.6366
-3.5 | 0.0276 | 0.00771 | -0.0853 | 3.5798
-3 | 0.0927 | 0.00743 | -0.0873 | 12.4764
-2.5 | 0.1587 | 0.00712 | -0.0896 | 22.2893
-2 | 0.2251 | 0.0068 | -0.0919 | 33.1029
-1.5 | 0.2937 | 0.00634 | -0.0949 | 46.3249
-1 | 0.3602 | 0.00605 | -0.0972 | 59.5372
-0.5 | 0.4224 | 0.00613 | -0.0982 | 68.907
0 | 0.4841 | 0.00621 | -0.0991 | 77.9549
0.5 | 0.5456 | 0.00634 | -0.1 | 86.0568
1 | 0.6068 | 0.00645 | -0.1008 | 94.0775
1.5 | 0.6674 | 0.00663 | -0.1015 | 100.6637
2 | 0.7286 | 0.00674 | -0.1023 | 108.1009
2.5 | 0.7889 | 0.00693 | -0.103 | 113.8384
3 | 0.8493 | 0.00708 | -0.1037 | 119.9576
3.5 | 0.9086 | 0.00732 | -0.1042 | 124.1257
4 | 0.9688 | 0.00747 | -0.1049 | 129.6921
4.5 | 1.0279 | 0.0077 | -0.1054 | 133.4935
5 | 1.0871 | 0.00791 | -0.1059 | 137.4336
5.5 | 1.1456 | 0.00816 | -0.1063 | 140.3922
6 | 1.2033 | 0.00846 | -0.1066 | 142.234
6.5 | 1.2611 | 0.00873 | -0.1068 | 144.4559
7 | 1.3178 | 0.00906 | -0.1069 | 145.4525
7.5 | 1.374 | 0.00943 | -0.107 | 145.7052
8 | 1.4295 | 0.00982 | -0.1069 | 145.5703
8.5 | 1.4844 | 0.01022 | -0.1068 | 145.2446
9 | 1.5383 | 0.01066 | -0.1064 | 144.3058
9.5 | 1.5913 | 0.01114 | -0.1059 | 142.8456
10 | 1.6428 | 0.01168 | -0.1052 | 140.6507
10.5 | 1.6919 | 0.01236 | -0.1041 | 136.8851
11 | 1.7405 | 0.01299 | -0.103 | 133.9877
11.5 | 1.7866 | 0.01369 | -0.1014 | 130.504
12 | 1.8308 | 0.0144 | -0.0995 | 127.1389
12.5 | 1.8716 | 0.01517 | -0.097 | 123.3751
13 | 1.9082 | 0.016 | -0.0938 | 119.2625
13.5 | 1.935 | 0.01698 | -0.0889 | 113.9576
14 | 1.9641 | 0.01812 | -0.0849 | 108.394
14.5 | 1.9917 | 0.01942 | -0.081 | 102.5592
15 | 2.0182 | 0.02089 | -0.0774 | 96.6108
15.5 | 2.0422 | 0.02263 | -0.0738 | 90.243
16 | 2.0616 | 0.02478 | -0.0702 | 83.1961
16.5 | 2.0793 | 0.02724 | -0.0669 | 76.3326
17 | 2.0936 | 0.03007 | -0.0639 | 69.6242
17.5 | 2.1028 | 0.03353 | -0.061 | 62.714
18 | 2.1039 | 0.03787 | -0.0583 | 55.5558
18.5 | 2.1041 | 0.04269 | -0.0563 | 49.2879
19 | 2.0925 | 0.04909 | -0.0549 | 42.6258
19.5 | 2.0709 | 0.05727 | -0.0547 | 36.1603
20 | 2.0386 | 0.06751 | -0.0562 | 30.197

## 77. Re 5M Mach 0.25 (1)
BIGFOIL.COM POLAR EXPORT
NASA LS(1)-0417MOD
LS(1)-0417MOD |  |  |  | Cl Max: | 1.919 | at alpha= | 14 | deg
JavaFoil+Calcfoil stall+Eppler ext transition |  |  |  | L/D Max: | 85.555 | at alpha= | 7.5 | deg
Re: | 5000000 |  |  | Cd Min: | 0.01039 | at alpha= | -0.5 | deg
Mach: | 0.25 |  |  | Cl=0 at alpha= | -4.3281 | deg
|  |  |  | @ Cl=0.1, Cd= | 0.015014
|  |  |  | @ Cl=0.4, Cd= | 0.010586
|  |  |  | @ Cl=0.6, Cd= | 0.013373
alpha (deg) | Cl | Cd | Cm | Cl/Cd
-19.5 | -0.536 | 0.16721 | -0.04 | -3.208
-19 | -0.576 | 0.15694 | -0.042 | -3.667
-18.5 | -0.612 | 0.14717 | -0.044 | -4.158
-18 | -0.641 | 0.14378 | -0.043 | -4.462
-17.5 | -0.671 | 0.13412 | -0.045 | -5.001
-17 | -0.7 | 0.12035 | -0.05 | -5.814
-16.5 | -0.72 | 0.11383 | -0.051 | -6.329
-16 | -0.757 | 0.08812 | -0.061 | -8.588
-15.5 | -0.819 | 0.04992 | -0.072 | -16.402
-15 | -0.843 | 0.03837 | -0.076 | -21.981
-14.5 | -0.853 | 0.03373 | -0.078 | -25.295
-14 | -0.853 | 0.03078 | -0.079 | -27.711
-13.5 | -0.846 | 0.02843 | -0.08 | -29.758
-13 | -0.833 | 0.02669 | -0.081 | -31.198
-12.5 | -0.813 | 0.02511 | -0.082 | -32.385
-12 | -0.789 | 0.02369 | -0.083 | -33.298
-11.5 | -0.759 | 0.02269 | -0.084 | -33.438
-11 | -0.724 | 0.02166 | -0.085 | -33.451
-10.5 | -0.686 | 0.02077 | -0.086 | -33.006
-10 | -0.643 | 0.01999 | -0.087 | -32.163
-9.5 | -0.597 | 0.01928 | -0.088 | -30.973
-9 | -0.548 | 0.01858 | -0.089 | -29.507
-8.5 | -0.496 | 0.01799 | -0.09 | -27.577
-8 | -0.442 | 0.01743 | -0.091 | -25.339
-7.5 | -0.385 | 0.01691 | -0.091 | -22.78
-7 | -0.327 | 0.01753 | -0.092 | -18.671
-6.5 | -0.268 | 0.01517 | -0.093 | -17.671
-6 | -0.208 | 0.01712 | -0.094 | -12.132
-5.5 | -0.146 | 0.01689 | -0.095 | -8.667
-5 | -0.084 | 0.01666 | -0.096 | -5.065
-4.5 | -0.022 | 0.01651 | -0.096 | -1.31
-4 | 0.042 | 0.01546 | -0.099 | 2.736
-3.5 | 0.107 | 0.01496 | -0.099 | 7.142
-3 | 0.172 | 0.01171 | -0.1 | 14.649
-2.5 | 0.236 | 0.01162 | -0.101 | 20.324
-2 | 0.301 | 0.01137 | -0.101 | 26.435
-1.5 | 0.365 | 0.01078 | -0.102 | 33.868
-1 | 0.43 | 0.01042 | -0.103 | 41.202
-0.5 | 0.494 | 0.01039 | -0.103 | 47.537
0 | 0.56 | 0.01331 | -0.104 | 42.083
0.5 | 0.624 | 0.01341 | -0.104 | 46.541
1 | 0.688 | 0.01355 | -0.105 | 50.776
1.5 | 0.752 | 0.01375 | -0.106 | 54.675
2 | 0.816 | 0.01395 | -0.106 | 58.478
2.5 | 0.879 | 0.01414 | -0.107 | 62.154
3 | 0.942 | 0.01451 | -0.107 | 64.922
3.5 | 1.005 | 0.01474 | -0.108 | 68.16
4 | 1.067 | 0.01503 | -0.108 | 71.026
4.5 | 1.129 | 0.01528 | -0.109 | 73.916
5 | 1.191 | 0.0156 | -0.109 | 76.304
5.5 | 1.252 | 0.01592 | -0.11 | 78.629
6 | 1.312 | 0.01626 | -0.11 | 80.696
6.5 | 1.371 | 0.01647 | -0.11 | 83.251
7 | 1.43 | 0.01693 | -0.111 | 84.444
7.5 | 1.488 | 0.01739 | -0.111 | 85.555
8 | 1.544 | 0.01937 | -0.112 | 79.725
8.5 | 1.599 | 0.02006 | -0.112 | 79.722
9 | 1.653 | 0.02079 | -0.112 | 79.519
9.5 | 1.705 | 0.02169 | -0.113 | 78.6
10 | 1.755 | 0.02262 | -0.113 | 77.556
10.5 | 1.803 | 0.02362 | -0.114 | 76.327
11 | 1.847 | 0.02456 | -0.114 | 75.205
11.5 | 1.857 | 0.02583 | -0.112 | 71.891
12 | 1.879 | 0.02731 | -0.112 | 68.775
12.5 | 1.895 | 0.02906 | -0.111 | 65.225
13 | 1.908 | 0.0311 | -0.111 | 61.341
13.5 | 1.915 | 0.03355 | -0.11 | 57.084
14 | 1.919 | 0.03583 | -0.11 | 53.551
14.5 | 1.916 | 0.03947 | -0.109 | 48.548
15 | 1.911 | 0.04245 | -0.108 | 45.008
15.5 | 1.883 | 0.051 | -0.106 | 36.927
16 | 1.859 | 0.0573 | -0.105 | 32.439
16.5 | 1.817 | 0.06725 | -0.102 | 27.022
17 | 1.778 | 0.07723 | -0.1 | 23.03
17.5 | 1.743 | 0.08595 | -0.098 | 20.285
18 | 1.709 | 0.09363 | -0.097 | 18.25
18.5 | 1.672 | 0.10077 | -0.096 | 16.591
19 | 1.63 | 0.10878 | -0.095 | 14.988

## 78. Re 5M Mach 0.25 (2)
BIGFOIL.COM POLAR EXPORT
NASA LS(1)-0417MOD
LS(1)-0417MOD |  |  |  | Cl Max: | 2.0779 | at alpha= | 16.5 | deg
XFOIL ncrit=9 |  |  |  | L/D Max: | 145.204 | at alpha= | 7.5 | deg
Re: | 5000000 |  |  | Cd Min: | 0.11926 | at alpha= | 20 | deg
Mach: | 0.25 |  |  | Cl=0 at alpha= | -3.6763 | deg
|  |  |  | @ Cl=0.1, Cd= | 0.0075292
|  |  |  | @ Cl=0.4, Cd= | 0.0061582
|  |  |  | @ Cl=0.6, Cd= | 0.0064929
alpha (deg) | Cl | Cd | Cm | Cl/Cd
-20 | -1.1518 | 0.10968 | -0.0474 | -10.5015
-19.5 | -1.2366 | 0.08971 | -0.0594 | -13.7844
-19 | -1.2947 | 0.07426 | -0.0683 | -17.4347
-18.5 | -1.3316 | 0.06219 | -0.0747 | -21.4118
-18 | -1.3507 | 0.05295 | -0.0787 | -25.509
-17.5 | -1.3588 | 0.04558 | -0.0811 | -29.8113
-17 | -1.3574 | 0.03974 | -0.082 | -34.157
-16.5 | -1.349 | 0.03501 | -0.082 | -38.5318
-16 | -1.335 | 0.03115 | -0.0811 | -42.8571
-15.5 | -1.3181 | 0.02771 | -0.0797 | -47.5677
-15 | -1.3041 | 0.02428 | -0.0778 | -53.7109
-14.5 | -1.2822 | 0.02178 | -0.0751 | -58.8705
-14 | -1.2647 | 0.01985 | -0.0706 | -63.7128
-13.5 | -1.2133 | 0.01797 | -0.0715 | -67.5181
-13 | -1.1591 | 0.01633 | -0.0725 | -70.9798
-12.5 | -1.1047 | 0.01503 | -0.073 | -73.4997
-12 | -1.0517 | 0.01402 | -0.0729 | -75.0143
-11.5 | -0.9943 | 0.0132 | -0.0731 | -75.3258
-11 | -0.9366 | 0.01236 | -0.0731 | -75.7767
-10.5 | -0.8762 | 0.01165 | -0.0733 | -75.2103
-10 | -0.8144 | 0.01108 | -0.0737 | -73.5018
-9.5 | -0.7516 | 0.01059 | -0.0742 | -70.9726
-9 | -0.688 | 0.01013 | -0.0748 | -67.9171
-8.5 | -0.6243 | 0.00964 | -0.0756 | -64.7614
-8 | -0.5596 | 0.00923 | -0.0765 | -60.6284
-7.5 | -0.4949 | 0.00892 | -0.0773 | -55.4821
-7 | -0.4296 | 0.00855 | -0.0784 | -50.2456
-6.5 | -0.3644 | 0.00829 | -0.0795 | -43.9566
-6 | -0.2994 | 0.00807 | -0.0805 | -37.1004
-5.5 | -0.2389 | 0.00845 | -0.081 | -28.2722
-5 | -0.1754 | 0.00853 | -0.0819 | -20.5627
-4.5 | -0.11 | 0.00838 | -0.0833 | -13.1265
-4 | -0.0435 | 0.00815 | -0.0849 | -5.3374
-3.5 | 0.0237 | 0.00787 | -0.0868 | 3.0114
-3 | 0.0915 | 0.00757 | -0.0888 | 12.0872
-2.5 | 0.1603 | 0.00724 | -0.0912 | 22.1409
-2 | 0.2298 | 0.00689 | -0.0937 | 33.3527
-1.5 | 0.3011 | 0.00643 | -0.0968 | 46.8274
-1 | 0.3705 | 0.00614 | -0.0993 | 60.342
-0.5 | 0.4354 | 0.00618 | -0.1004 | 70.4531
0 | 0.4992 | 0.00631 | -0.1012 | 79.1125
0.5 | 0.5633 | 0.0064 | -0.1022 | 88.0156
1 | 0.6265 | 0.00656 | -0.1029 | 95.503
1.5 | 0.6897 | 0.00672 | -0.1035 | 102.6339
2 | 0.7529 | 0.00688 | -0.1043 | 109.4331
2.5 | 0.816 | 0.00704 | -0.1049 | 115.9091
3 | 0.8784 | 0.00724 | -0.1055 | 121.326
3.5 | 0.9407 | 0.00744 | -0.1059 | 126.4382
4 | 1.0026 | 0.00768 | -0.1063 | 130.5469
4.5 | 1.0648 | 0.00788 | -0.1068 | 135.1269
5 | 1.1259 | 0.00817 | -0.107 | 137.8091
5.5 | 1.1874 | 0.00841 | -0.1072 | 141.1891
6 | 1.2479 | 0.00871 | -0.1073 | 143.2721
6.5 | 1.3075 | 0.00908 | -0.1071 | 143.9978
7 | 1.3668 | 0.00944 | -0.1069 | 144.7881
7.5 | 1.4259 | 0.00982 | -0.1066 | 145.2037
8 | 1.484 | 0.01025 | -0.1061 | 144.7805
8.5 | 1.541 | 0.01073 | -0.1053 | 143.616
9 | 1.5968 | 0.01125 | -0.1044 | 141.9378
9.5 | 1.6513 | 0.01182 | -0.1031 | 139.7039
10 | 1.704 | 0.01246 | -0.1016 | 136.7576
10.5 | 1.754 | 0.0132 | -0.0995 | 132.8788
11 | 1.8006 | 0.01401 | -0.0969 | 128.5225
11.5 | 1.8435 | 0.01487 | -0.0936 | 123.9744
12 | 1.8786 | 0.01578 | -0.089 | 119.0494
12.5 | 1.9112 | 0.01687 | -0.0842 | 113.2899
13 | 1.9429 | 0.01817 | -0.0796 | 106.929
13.5 | 1.9724 | 0.01969 | -0.0751 | 100.1727
14 | 1.9999 | 0.02145 | -0.0709 | 93.2354
14.5 | 2.0258 | 0.02348 | -0.0669 | 86.2777
15 | 2.0469 | 0.02596 | -0.063 | 78.8482
15.5 | 2.0634 | 0.02897 | -0.0593 | 71.2254
16 | 2.0737 | 0.03265 | -0.0558 | 63.513
16.5 | 2.0779 | 0.03706 | -0.0528 | 56.0685
17 | 2.0765 | 0.04236 | -0.0504 | 49.0203
17.5 | 2.0633 | 0.04927 | -0.049 | 41.8774
18 | 2.0363 | 0.05841 | -0.0491 | 34.8622
18.5 | 1.9924 | 0.07046 | -0.0515 | 28.277
19.5 | 1.8483 | 0.10271 | -0.0618 | 17.9953
20 | 1.7769 | 0.11926 | -0.0686 | 14.8994

## 79. Re 5M Mach 0.50 (1)
BIGFOIL.COM POLAR EXPORT
NASA LS(1)-0417MOD
LS(1)-0417MOD |  |  |  | Cl Max: | 1.726 | at alpha= | 9.5 | deg
JavaFoil+Calcfoil stall+Eppler ext transition |  |  |  | L/D Max: | 79.632 | at alpha= | 7 | deg
Re: | 5000000 |  |  | Cd Min: | 0.01091 | at alpha= | -1 | deg
Mach: | 0.5 |  |  | Cl=0 at alpha= | -4.3286 | deg
|  |  |  | @ Cl=0.1, Cd= | 0.014315
|  |  |  | @ Cl=0.4, Cd= | 0.011489
|  |  |  | @ Cl=0.6, Cd= | 0.013799
alpha (deg) | Cl | Cd | Cm | Cl/Cd
-20 | -0.9 | 0.17006 | -0.05 | -5.292
-19.5 | -0.872 | 0.16357 | -0.05 | -5.328
-19 | -0.843 | 0.15835 | -0.05 | -5.327
-18.5 | -0.815 | 0.15412 | -0.05 | -5.289
-18 | -0.785 | 0.14646 | -0.048 | -5.357
-17.5 | -0.757 | 0.13159 | -0.05 | -5.756
-17 | -0.73 | 0.13608 | -0.051 | -5.365
-16.5 | -0.699 | 0.13155 | -0.049 | -5.316
-16 | -0.671 | 0.12246 | -0.049 | -5.48
-15.5 | -0.643 | 0.12182 | -0.049 | -5.275
-15 | -0.615 | 0.12213 | -0.05 | -5.035
-14.5 | -0.585 | 0.11506 | -0.048 | -5.084
-14 | -0.556 | 0.1072 | -0.048 | -5.189
-13.5 | -0.528 | 0.1002 | -0.049 | -5.269
-13 | -0.5 | 0.09328 | -0.049 | -5.355
-12.5 | -0.472 | 0.09307 | -0.051 | -5.067
-12 | -0.453 | 0.07497 | -0.066 | -6.047
-11.5 | -0.477 | 0.03115 | -0.091 | -15.326
-11 | -0.386 | 0.07865 | -0.052 | -4.905
-10.5 | -0.356 | 0.07679 | -0.049 | -4.635
-10 | -0.332 | 0.06589 | -0.062 | -5.039
-9.5 | -0.405 | 0.06735 | -0.051 | -6.018
-9 | -0.523 | 0.02245 | -0.098 | -23.275
-8.5 | -0.501 | 0.02107 | -0.099 | -23.789
-8 | -0.46 | 0.01997 | -0.1 | -23.019
-7.5 | -0.409 | 0.01909 | -0.101 | -21.412
-7 | -0.352 | 0.01752 | -0.102 | -20.084
-6.5 | -0.291 | 0.01684 | -0.103 | -17.273
-6 | -0.227 | 0.01851 | -0.104 | -12.25
-5.5 | -0.161 | 0.01825 | -0.105 | -8.8
-5 | -0.093 | 0.01788 | -0.106 | -5.193
-4.5 | -0.024 | 0.01764 | -0.107 | -1.352
-4 | 0.046 | 0.01738 | -0.108 | 2.648
-3.5 | 0.117 | 0.01335 | -0.109 | 8.746
-3 | 0.189 | 0.01225 | -0.11 | 15.412
-2.5 | 0.262 | 0.01529 | -0.112 | 17.121
-2 | 0.336 | 0.01172 | -0.113 | 28.647
-1.5 | 0.408 | 0.01146 | -0.114 | 35.565
-1 | 0.479 | 0.01091 | -0.115 | 43.932
-0.5 | 0.551 | 0.01368 | -0.115 | 40.266
0 | 0.625 | 0.01386 | -0.116 | 45.093
0.5 | 0.696 | 0.01401 | -0.117 | 49.681
1 | 0.767 | 0.01423 | -0.117 | 53.924
1.5 | 0.838 | 0.01444 | -0.118 | 58.027
2 | 0.909 | 0.0147 | -0.119 | 61.8
2.5 | 0.979 | 0.01502 | -0.119 | 65.131
3 | 1.048 | 0.01534 | -0.12 | 68.322
3.5 | 1.117 | 0.01568 | -0.12 | 71.238
4 | 1.185 | 0.01624 | -0.121 | 72.959
4.5 | 1.252 | 0.01673 | -0.121 | 74.835
5 | 1.318 | 0.01719 | -0.122 | 76.679
5.5 | 1.383 | 0.01773 | -0.122 | 78.025
6 | 1.447 | 0.01839 | -0.123 | 78.681
6.5 | 1.508 | 0.01908 | -0.123 | 79.063
7 | 1.567 | 0.01968 | -0.124 | 79.632
7.5 | 1.623 | 0.02073 | -0.124 | 78.263
8 | 1.674 | 0.02189 | -0.125 | 76.481
8.5 | 1.695 | 0.02542 | -0.123 | 66.654
9 | 1.716 | 0.028 | -0.122 | 61.304
9.5 | 1.726 | 0.03114 | -0.121 | 55.408
10 | 1.724 | 0.03494 | -0.12 | 49.339
10.5 | 1.706 | 0.03997 | -0.118 | 42.679
11 | 1.639 | 0.04774 | -0.115 | 34.331
11.5 | 1.455 | 0.06582 | -0.107 | 22.101
12 | 0.988 | 0.09807 | -0.099 | 10.078
12.5 | 1.017 | 0.09872 | -0.099 | 10.3
13 | 1.045 | 0.10108 | -0.099 | 10.336
13.5 | 1.073 | 0.10322 | -0.099 | 10.396
14 | 1.101 | 0.10582 | -0.099 | 10.407
14.5 | 1.124 | 0.1164 | -0.097 | 9.658

## 80. Re 5M Mach 0.50 (2)
BIGFOIL.COM POLAR EXPORT
NASA LS(1)-0417MOD
LS(1)-0417MOD |  |  |  | Cl Max: | 2.0812 | at alpha= | 13 | deg
XFOIL ncrit=9 |  |  |  | L/D Max: | 141.381 | at alpha= | 6 | deg
Re: | 5000000 |  |  | Cd Min: | 0.17289 | at alpha= | 18 | deg
Mach: | 0.5 |  |  | Cl=0 at alpha= | -3.5044 | deg
|  |  |  | @ Cl=0.1, Cd= | 0.0080993
|  |  |  | @ Cl=0.4, Cd= | 0.0065408
|  |  |  | @ Cl=0.6, Cd= | 0.006732
alpha (deg) | Cl | Cd | Cm | Cl/Cd
-14 | -0.5123 | 0.12902 | -0.0411 | -3.9707
-13.5 | -0.5383 | 0.11513 | -0.0488 | -4.6756
-13 | -0.5694 | 0.10154 | -0.0564 | -5.6076
-12.5 | -0.5973 | 0.08767 | -0.0657 | -6.813
-12 | -0.6256 | 0.07466 | -0.0733 | -8.3793
-11.5 | -0.6526 | 0.0618 | -0.0814 | -10.5599
-11 | -0.6829 | 0.0494 | -0.0901 | -13.8239
-10.5 | -0.7159 | 0.03897 | -0.0957 | -18.3705
-10 | -0.7393 | 0.031 | -0.0972 | -23.8484
-9.5 | -0.7542 | 0.02443 | -0.096 | -30.8719
-9 | -0.7549 | 0.01924 | -0.0926 | -39.236
-8.5 | -0.7412 | 0.01547 | -0.0879 | -47.9121
-8 | -0.6876 | 0.01274 | -0.0874 | -53.9717
-7.5 | -0.6139 | 0.01123 | -0.0876 | -54.6661
-7 | -0.5374 | 0.01026 | -0.0876 | -52.3782
-6.5 | -0.4592 | 0.00964 | -0.0877 | -47.6349
-5.5 | -0.3128 | 0.00965 | -0.0873 | -32.4145
-5 | -0.2346 | 0.00937 | -0.0881 | -25.0374
-4.5 | -0.1564 | 0.00913 | -0.0892 | -17.1303
-4 | -0.0782 | 0.0089 | -0.0904 | -8.7865
-3.5 | 0.0007 | 0.00861 | -0.0921 | 0.081301
-3 | 0.0818 | 0.00818 | -0.0946 | 10
-2.5 | 0.163 | 0.00782 | -0.0972 | 20.844
-2 | 0.247 | 0.00733 | -0.1007 | 33.6971
-1.5 | 0.3313 | 0.00689 | -0.1043 | 48.0842
-1 | 0.4159 | 0.00646 | -0.1079 | 64.3808
-0.5 | 0.4918 | 0.00653 | -0.109 | 75.3139
0 | 0.5665 | 0.00666 | -0.1098 | 85.0601
0.5 | 0.6409 | 0.00682 | -0.1105 | 93.9736
1 | 0.7149 | 0.00701 | -0.111 | 101.9829
1.5 | 0.7886 | 0.00722 | -0.1113 | 109.2244
2 | 0.862 | 0.00746 | -0.1115 | 115.5496
2.5 | 0.936 | 0.00768 | -0.1116 | 121.875
3 | 1.0092 | 0.00796 | -0.1115 | 126.7839
3.5 | 1.0828 | 0.00823 | -0.1112 | 131.5674
4 | 1.1551 | 0.0086 | -0.1105 | 134.314
4.5 | 1.2283 | 0.00892 | -0.1097 | 137.7018
5 | 1.3008 | 0.0093 | -0.1086 | 139.871
5.5 | 1.3721 | 0.00975 | -0.107 | 140.7282
6 | 1.4435 | 0.01021 | -0.1052 | 141.381
6.5 | 1.5134 | 0.01072 | -0.1028 | 141.1754
7 | 1.5808 | 0.01133 | -0.0998 | 139.5234
7.5 | 1.6451 | 0.01202 | -0.096 | 136.8636
8 | 1.7049 | 0.01281 | -0.0913 | 133.0913
8.5 | 1.754 | 0.01375 | -0.0848 | 127.5636
9 | 1.8068 | 0.0149 | -0.079 | 121.2617
9.5 | 1.8574 | 0.01627 | -0.0732 | 114.161
10 | 1.9055 | 0.01791 | -0.0672 | 106.3931
10.5 | 1.9497 | 0.01992 | -0.0612 | 97.8765
11 | 1.9912 | 0.0223 | -0.0554 | 89.2915
11.5 | 2.0267 | 0.02523 | -0.0497 | 80.329
12 | 2.0555 | 0.0288 | -0.0443 | 71.3715
12.5 | 2.0747 | 0.03317 | -0.0392 | 62.5475
13 | 2.0812 | 0.03875 | -0.035 | 53.7084
13.5 | 2.0703 | 0.04609 | -0.0322 | 44.9186
14 | 2.025 | 0.05706 | -0.0328 | 35.489
14.5 | 1.9102 | 0.07526 | -0.0395 | 25.3813
15 | 1.7781 | 0.09475 | -0.0478 | 18.7662
15.5 | 1.6914 | 0.11095 | -0.0554 | 15.2447
16 | 1.6333 | 0.12523 | -0.0627 | 13.0424
16.5 | 1.599 | 0.13761 | -0.0695 | 11.6198
17 | 1.5682 | 0.15005 | -0.0771 | 10.4512
17.5 | 1.5496 | 0.16146 | -0.0843 | 9.5974
18 | 1.5342 | 0.17289 | -0.092 | 8.8739

## 81. Re 6M Mach 0.00 (1)
BIGFOIL.COM POLAR EXPORT
NASA LS(1)-0417MOD
LS(1)-0417MOD |  |  |  | Cl Max: | 1.988 | at alpha= | 16.5 | deg
JavaFoil+Calcfoil stall+Eppler ext transition |  |  |  | L/D Max: | 97.637 | at alpha= | 4.5 | deg
Re: | 6000000 |  |  | Cd Min: | 0.01065 | at alpha= | 0.5 | deg
Mach: | 0 |  |  | Cl=0 at alpha= | -4.3307 | deg
|  |  |  | @ Cl=0.1, Cd= | 0.012236
|  |  |  | @ Cl=0.4, Cd= | 0.011009
|  |  |  | @ Cl=0.6, Cd= | 0.010652
alpha (deg) | Cl | Cd | Cm | Cl/Cd
-20 | -0.912 | 0.10669 | -0.056 | -8.551
-19.5 | -0.912 | 0.10903 | -0.055 | -8.363
-19 | -0.943 | 0.08167 | -0.061 | -11.545
-18.5 | -0.969 | 0.06253 | -0.065 | -15.495
-18 | -0.993 | 0.04744 | -0.068 | -20.922
-17.5 | -0.992 | 0.04521 | -0.069 | -21.935
-17 | -0.996 | 0.03908 | -0.071 | -25.495
-16.5 | -0.995 | 0.03512 | -0.072 | -28.326
-16 | -0.987 | 0.03286 | -0.073 | -30.048
-15.5 | -0.978 | 0.03036 | -0.075 | -32.208
-15 | -0.963 | 0.0286 | -0.076 | -33.682
-14.5 | -0.946 | 0.02681 | -0.077 | -35.291
-14 | -0.925 | 0.02539 | -0.078 | -36.42
-13.5 | -0.9 | 0.02401 | -0.078 | -37.486
-13 | -0.872 | 0.02279 | -0.079 | -38.274
-12.5 | -0.84 | 0.02184 | -0.08 | -38.482
-12 | -0.806 | 0.02084 | -0.081 | -38.667
-11.5 | -0.768 | 0.01992 | -0.082 | -38.571
-11 | -0.727 | 0.01914 | -0.083 | -38.012
-10.5 | -0.684 | 0.01838 | -0.084 | -37.228
-10 | -0.638 | 0.01772 | -0.085 | -36.023
-9.5 | -0.59 | 0.01707 | -0.086 | -34.573
-9 | -0.54 | 0.0165 | -0.086 | -32.708
-8.5 | -0.487 | 0.01594 | -0.087 | -30.567
-8 | -0.433 | 0.01547 | -0.088 | -27.959
-7.5 | -0.377 | 0.01505 | -0.089 | -25.034
-7 | -0.32 | 0.01513 | -0.09 | -21.117
-6.5 | -0.262 | 0.01477 | -0.091 | -17.71
-6 | -0.203 | 0.01445 | -0.091 | -14.01
-5.5 | -0.143 | 0.01419 | -0.092 | -10.056
-5 | -0.082 | 0.01388 | -0.093 | -5.93
-4.5 | -0.021 | 0.01356 | -0.095 | -1.572
-4 | 0.041 | 0.01276 | -0.096 | 3.21
-3.5 | 0.104 | 0.0122 | -0.096 | 8.482
-3 | 0.166 | 0.01181 | -0.097 | 14.068
-2.5 | 0.229 | 0.0117 | -0.098 | 19.551
-2 | 0.291 | 0.01156 | -0.098 | 25.185
-1.5 | 0.354 | 0.01115 | -0.099 | 31.73
-1 | 0.416 | 0.01096 | -0.099 | 37.946
-0.5 | 0.478 | 0.01068 | -0.1 | 44.802
0 | 0.542 | 0.01067 | -0.101 | 50.853
0.5 | 0.605 | 0.01065 | -0.101 | 56.752
1 | 0.667 | 0.01067 | -0.102 | 62.511
1.5 | 0.729 | 0.0107 | -0.102 | 68.087
2 | 0.79 | 0.01076 | -0.103 | 73.464
2.5 | 0.852 | 0.01079 | -0.103 | 78.98
3 | 0.913 | 0.01095 | -0.104 | 83.407
3.5 | 0.974 | 0.01104 | -0.104 | 88.241
4 | 1.035 | 0.01111 | -0.105 | 93.118
4.5 | 1.095 | 0.01122 | -0.105 | 97.637
5 | 1.155 | 0.01517 | -0.106 | 76.141
5.5 | 1.214 | 0.01547 | -0.106 | 78.512
6 | 1.273 | 0.01523 | -0.107 | 83.635
6.5 | 1.332 | 0.01561 | -0.107 | 85.332
7 | 1.389 | 0.01598 | -0.107 | 86.914
7.5 | 1.446 | 0.01791 | -0.108 | 80.73
8 | 1.502 | 0.01841 | -0.108 | 81.589
8.5 | 1.557 | 0.01895 | -0.109 | 82.123
9 | 1.611 | 0.01955 | -0.109 | 82.36
9.5 | 1.663 | 0.0203 | -0.109 | 81.927
10 | 1.714 | 0.02061 | -0.11 | 83.156
10.5 | 1.764 | 0.02139 | -0.11 | 82.433
11 | 1.81 | 0.02061 | -0.11 | 87.844
11.5 | 1.854 | 0.02301 | -0.111 | 80.598
12 | 1.894 | 0.02397 | -0.111 | 79.027
12.5 | 1.904 | 0.02491 | -0.11 | 76.448
13 | 1.927 | 0.02617 | -0.109 | 73.649
13.5 | 1.947 | 0.02762 | -0.109 | 70.475
14 | 1.963 | 0.02944 | -0.108 | 66.683
14.5 | 1.976 | 0.03151 | -0.108 | 62.707
15 | 1.986 | 0.03367 | -0.107 | 58.998
15.5 | 1.983 | 0.03878 | -0.106 | 51.133
16 | 1.987 | 0.04181 | -0.106 | 47.514
16.5 | 1.988 | 0.04507 | -0.105 | 44.115
17 | 1.984 | 0.0493 | -0.104 | 40.253
17.5 | 1.977 | 0.05373 | -0.103 | 36.802
18 | 1.964 | 0.05944 | -0.102 | 33.046
18.5 | 1.944 | 0.06686 | -0.101 | 29.076
19 | 1.92 | 0.07566 | -0.099 | 25.369
19.5 | 1.899 | 0.08337 | -0.098 | 22.773
20 | 1.878 | 0.09162 | -0.096 | 20.494

## 82. Re 6M Mach 0.00 (2)
BIGFOIL.COM POLAR EXPORT
NASA LS(1)-0417MOD
LS(1)-0417MOD |  |  |  | Cl Max: | 2.1277 | at alpha= | 18.5 | deg
XFOIL ncrit=9 |  |  |  | L/D Max: | 150.176 | at alpha= | 7.5 | deg
Re: | 6000000 |  |  | Cd Min: | 0.04946 | at alpha= | 19.5 | deg
Mach: | 0 |  |  | Cl=0 at alpha= | -3.7308 | deg
|  |  |  | @ Cl=0.1, Cd= | 0.0072843
|  |  |  | @ Cl=0.4, Cd= | 0.0059539
|  |  |  | @ Cl=0.6, Cd= | 0.0062486
alpha (deg) | Cl | Cd | Cm | Cl/Cd
-20 | -1.5759 | 0.0389 | -0.0699 | -40.5116
-19.5 | -1.5604 | 0.03538 | -0.07 | -44.104
-19 | -1.5425 | 0.03227 | -0.0697 | -47.7998
-18.5 | -1.5223 | 0.02954 | -0.0691 | -51.5335
-18 | -1.4987 | 0.02711 | -0.0684 | -55.2822
-17.5 | -1.4727 | 0.02494 | -0.0676 | -59.0497
-17 | -1.4437 | 0.02303 | -0.0666 | -62.6878
-16.5 | -1.4178 | 0.02097 | -0.0653 | -67.6109
-16 | -1.3899 | 0.01924 | -0.0636 | -72.2401
-15.5 | -1.37 | 0.01779 | -0.0599 | -77.0096
-15 | -1.3395 | 0.01645 | -0.0579 | -81.4286
-14.5 | -1.282 | 0.01525 | -0.0606 | -84.0656
-14 | -1.22 | 0.01421 | -0.0638 | -85.855
-13 | -1.105 | 0.0127 | -0.0667 | -87.0079
-12.5 | -1.0525 | 0.0122 | -0.0667 | -86.2705
-12 | -0.9984 | 0.01169 | -0.067 | -85.4063
-11.5 | -0.9426 | 0.01114 | -0.0676 | -84.614
-11 | -0.8852 | 0.01067 | -0.0683 | -82.9616
-10.5 | -0.8268 | 0.01027 | -0.0691 | -80.5063
-10 | -0.7675 | 0.0099 | -0.07 | -77.5253
-9.5 | -0.7077 | 0.00956 | -0.071 | -74.0272
-9 | -0.6477 | 0.00916 | -0.072 | -70.7096
-8.5 | -0.5868 | 0.00882 | -0.0731 | -66.5306
-8 | -0.5258 | 0.00856 | -0.0742 | -61.4252
-7.5 | -0.4642 | 0.00826 | -0.0754 | -56.1985
-7 | -0.4025 | 0.00801 | -0.0766 | -50.2497
-6.5 | -0.3408 | 0.00783 | -0.0777 | -43.5249
-6 | -0.2794 | 0.0077 | -0.0789 | -36.2857
-5.5 | -0.2219 | 0.00819 | -0.0794 | -27.094
-5 | -0.1603 | 0.00815 | -0.0806 | -19.6687
-4.5 | -0.0977 | 0.008 | -0.082 | -12.2125
-4 | -0.0344 | 0.00779 | -0.0836 | -4.4159
-3.5 | 0.0295 | 0.00756 | -0.0854 | 3.9021
-3 | 0.0938 | 0.00731 | -0.0872 | 12.8317
-2.5 | 0.1589 | 0.00704 | -0.0893 | 22.571
-2 | 0.2247 | 0.00674 | -0.0916 | 33.3383
-1.5 | 0.2916 | 0.00636 | -0.0941 | 45.8491
-1 | 0.3589 | 0.00598 | -0.0969 | 60.0167
-0.5 | 0.4219 | 0.00594 | -0.0982 | 71.0269
0 | 0.4833 | 0.00604 | -0.0992 | 80.0166
0.5 | 0.5446 | 0.00613 | -0.1001 | 88.8418
1 | 0.6053 | 0.00626 | -0.1009 | 96.6933
1.5 | 0.666 | 0.00639 | -0.1017 | 104.2254
2 | 0.726 | 0.00656 | -0.1024 | 110.6707
2.5 | 0.7864 | 0.0067 | -0.1032 | 117.3731
3 | 0.8464 | 0.00687 | -0.1039 | 123.2023
3.5 | 0.906 | 0.00703 | -0.1045 | 128.8762
4 | 0.9648 | 0.00726 | -0.1051 | 132.8926
4.5 | 1.0241 | 0.00744 | -0.1057 | 137.6478
5 | 1.0824 | 0.00769 | -0.1062 | 140.7542
5.5 | 1.141 | 0.0079 | -0.1067 | 144.4304
6 | 1.1987 | 0.00816 | -0.1071 | 146.8995
6.5 | 1.2555 | 0.00848 | -0.1073 | 148.0542
7 | 1.3121 | 0.00878 | -0.1076 | 149.4419
7.5 | 1.3681 | 0.00911 | -0.1077 | 150.1756
8 | 1.4235 | 0.00948 | -0.1077 | 150.1582
8.5 | 1.4781 | 0.00987 | -0.1077 | 149.7568
9 | 1.5318 | 0.01031 | -0.1075 | 148.5742
9.5 | 1.5845 | 0.01078 | -0.1072 | 146.9852
10 | 1.6358 | 0.01131 | -0.1066 | 144.6331
10.5 | 1.6853 | 0.01192 | -0.1057 | 141.3842
11 | 1.7334 | 0.01259 | -0.1047 | 137.6807
11.5 | 1.7806 | 0.01322 | -0.1035 | 134.6899
12 | 1.8259 | 0.01389 | -0.102 | 131.4543
12.5 | 1.8686 | 0.0146 | -0.1 | 127.9863
13 | 1.9078 | 0.01536 | -0.0975 | 124.2057
13.5 | 1.942 | 0.01616 | -0.0941 | 120.1733
14 | 1.9692 | 0.0171 | -0.0895 | 115.1579
14.5 | 1.9982 | 0.01819 | -0.0857 | 109.8516
15 | 2.0242 | 0.01952 | -0.0818 | 103.6988
15.5 | 2.048 | 0.02108 | -0.0781 | 97.1537
16 | 2.0718 | 0.02278 | -0.0747 | 90.9482
16.5 | 2.0913 | 0.02486 | -0.0713 | 84.1231
17 | 2.1066 | 0.0274 | -0.068 | 76.8832
17.5 | 2.1182 | 0.03038 | -0.0649 | 69.7235
18 | 2.1275 | 0.03375 | -0.0622 | 63.037
18.5 | 2.1277 | 0.03811 | -0.0595 | 55.8305
19 | 2.1223 | 0.04342 | -0.0575 | 48.8784
19.5 | 2.1138 | 0.04946 | -0.0563 | 42.7376

## 83. Re 6M Mach 0.10 (1)
BIGFOIL.COM POLAR EXPORT
NASA LS(1)-0417MOD
LS(1)-0417MOD |  |  |  | Cl Max: | 1.979 | at alpha= | 15 | deg
JavaFoil+Calcfoil stall+Eppler ext transition |  |  |  | L/D Max: | 93.972 | at alpha= | 4 | deg
Re: | 6000000 |  |  | Cd Min: | 0.01059 | at alpha= | 0 | deg
Mach: | 0.1 |  |  | Cl=0 at alpha= | -4.3307 | deg
|  |  |  | @ Cl=0.1, Cd= | 0.012262
|  |  |  | @ Cl=0.4, Cd= | 0.010989
|  |  |  | @ Cl=0.6, Cd= | 0.010608
alpha (deg) | Cl | Cd | Cm | Cl/Cd
-20 | -0.86 | 0.1222 | -0.053 | -7.041
-19.5 | -0.881 | 0.10517 | -0.057 | -8.381
-19 | -0.902 | 0.08928 | -0.06 | -10.103
-18.5 | -0.923 | 0.0744 | -0.063 | -12.4
-18 | -0.944 | 0.05991 | -0.066 | -15.759
-17.5 | -0.963 | 0.04832 | -0.069 | -19.923
-17 | -0.973 | 0.0405 | -0.071 | -24.029
-16.5 | -0.974 | 0.03676 | -0.072 | -26.484
-16 | -0.97 | 0.03391 | -0.074 | -28.612
-15.5 | -0.963 | 0.03114 | -0.075 | -30.935
-15 | -0.952 | 0.02923 | -0.076 | -32.556
-14.5 | -0.937 | 0.02728 | -0.077 | -34.349
-14 | -0.918 | 0.02578 | -0.078 | -35.601
-13.5 | -0.895 | 0.02435 | -0.079 | -36.756
-13 | -0.868 | 0.02306 | -0.08 | -37.655
-12.5 | -0.838 | 0.02207 | -0.081 | -37.973
-12 | -0.805 | 0.02104 | -0.082 | -38.242
-11.5 | -0.768 | 0.02008 | -0.082 | -38.248
-11 | -0.728 | 0.0193 | -0.083 | -37.704
-10.5 | -0.685 | 0.01852 | -0.084 | -36.979
-10 | -0.639 | 0.01785 | -0.085 | -35.823
-9.5 | -0.592 | 0.01716 | -0.086 | -34.468
-9 | -0.541 | 0.01659 | -0.087 | -32.64
-8.5 | -0.489 | 0.01603 | -0.088 | -30.488
-8 | -0.434 | 0.01553 | -0.089 | -27.949
-7.5 | -0.378 | 0.01511 | -0.089 | -25.027
-7 | -0.321 | 0.01514 | -0.09 | -21.187
-6.5 | -0.263 | 0.01482 | -0.091 | -17.721
-6 | -0.203 | 0.01449 | -0.092 | -14.028
-5.5 | -0.143 | 0.0142 | -0.093 | -10.091
-5 | -0.083 | 0.01392 | -0.094 | -5.939
-4.5 | -0.021 | 0.01362 | -0.095 | -1.561
-4 | 0.041 | 0.01273 | -0.096 | 3.235
-3.5 | 0.104 | 0.01223 | -0.097 | 8.504
-3 | 0.167 | 0.01176 | -0.097 | 14.202
-2.5 | 0.23 | 0.01173 | -0.098 | 19.606
-2 | 0.293 | 0.01159 | -0.099 | 25.253
-1.5 | 0.355 | 0.01116 | -0.099 | 31.847
-1 | 0.418 | 0.01092 | -0.1 | 38.281
-0.5 | 0.481 | 0.01065 | -0.1 | 45.123
0 | 0.545 | 0.01059 | -0.101 | 51.46
0.5 | 0.608 | 0.01061 | -0.102 | 57.281
1 | 0.67 | 0.01064 | -0.102 | 62.979
1.5 | 0.732 | 0.01068 | -0.103 | 68.584
2 | 0.794 | 0.01073 | -0.103 | 74.015
2.5 | 0.856 | 0.01079 | -0.104 | 79.353
3 | 0.918 | 0.01096 | -0.104 | 83.736
3.5 | 0.979 | 0.01104 | -0.105 | 88.697
4 | 1.04 | 0.01106 | -0.105 | 93.972
4.5 | 1.1 | 0.01495 | -0.106 | 73.588
5 | 1.16 | 0.01524 | -0.106 | 76.13
5.5 | 1.22 | 0.01552 | -0.107 | 78.601
6 | 1.279 | 0.01527 | -0.107 | 83.758
6.5 | 1.338 | 0.01567 | -0.108 | 85.363
7 | 1.396 | 0.01605 | -0.108 | 86.977
7.5 | 1.453 | 0.01801 | -0.108 | 80.635
8 | 1.508 | 0.01852 | -0.109 | 81.448
8.5 | 1.563 | 0.01908 | -0.109 | 81.948
9 | 1.617 | 0.0197 | -0.109 | 82.09
9.5 | 1.669 | 0.02047 | -0.11 | 81.554
10 | 1.72 | 0.02122 | -0.11 | 81.091
10.5 | 1.77 | 0.02198 | -0.111 | 80.516
11 | 1.816 | 0.0212 | -0.111 | 85.667
11.5 | 1.86 | 0.02197 | -0.111 | 84.651
12 | 1.899 | 0.02248 | -0.111 | 84.48
12.5 | 1.904 | 0.02532 | -0.11 | 75.204
13 | 1.926 | 0.0267 | -0.11 | 72.145
13.5 | 1.944 | 0.02829 | -0.109 | 68.711
14 | 1.959 | 0.03019 | -0.109 | 64.89
14.5 | 1.97 | 0.03235 | -0.108 | 60.89
15 | 1.979 | 0.03468 | -0.108 | 57.058
15.5 | 1.973 | 0.03993 | -0.106 | 49.415
16 | 1.975 | 0.04315 | -0.106 | 45.769
16.5 | 1.973 | 0.04693 | -0.105 | 42.042
17 | 1.965 | 0.05158 | -0.104 | 38.097
17.5 | 1.953 | 0.05681 | -0.103 | 34.374
18 | 1.934 | 0.06356 | -0.102 | 30.421
18.5 | 1.908 | 0.07193 | -0.1 | 26.531
19 | 1.882 | 0.08089 | -0.098 | 23.271
19.5 | 1.859 | 0.08921 | -0.097 | 20.843
20 | 1.839 | 0.09576 | -0.096 | 19.209

## 84. Re 6M Mach 0.10 (2)
BIGFOIL.COM POLAR EXPORT
NASA LS(1)-0417MOD
LS(1)-0417MOD |  |  |  | Cl Max: | 2.1217 | at alpha= | 18 | deg
XFOIL ncrit=9 |  |  |  | L/D Max: | 149.927 | at alpha= | 8 | deg
Re: | 6000000 |  |  | Cd Min: | 0.06432 | at alpha= | 20 | deg
Mach: | 0.1 |  |  | Cl=0 at alpha= | -3.7239 | deg
|  |  |  | @ Cl=0.1, Cd= | 0.0073031
|  |  |  | @ Cl=0.4, Cd= | 0.0059691
|  |  |  | @ Cl=0.6, Cd= | 0.0062594
alpha (deg) | Cl | Cd | Cm | Cl/Cd
-20 | -1.563 | 0.04247 | -0.0721 | -36.8024
-19.5 | -1.5509 | 0.03836 | -0.0724 | -40.4301
-19 | -1.5356 | 0.03476 | -0.0723 | -44.1772
-18.5 | -1.5175 | 0.03161 | -0.0719 | -48.007
-18 | -1.4964 | 0.02888 | -0.0712 | -51.8144
-17.5 | -1.4721 | 0.02645 | -0.0703 | -55.656
-17 | -1.4448 | 0.0243 | -0.0693 | -59.4568
-16.5 | -1.4153 | 0.02239 | -0.0682 | -63.2113
-16 | -1.3882 | 0.02041 | -0.0666 | -68.0157
-15.5 | -1.3634 | 0.01869 | -0.0641 | -72.9481
-15 | -1.3476 | 0.01724 | -0.0594 | -78.1671
-14.5 | -1.2929 | 0.01586 | -0.0615 | -81.5195
-13 | -1.1149 | 0.01296 | -0.0678 | -86.0262
-12.5 | -1.0622 | 0.01242 | -0.0677 | -85.5233
-12 | -1.0074 | 0.01194 | -0.0679 | -84.3719
-11.5 | -0.9513 | 0.01134 | -0.0683 | -83.8889
-11 | -0.8935 | 0.01082 | -0.069 | -82.5786
-10.5 | -0.8346 | 0.01039 | -0.0697 | -80.3272
-10 | -0.7749 | 0.00999 | -0.0706 | -77.5676
-9.5 | -0.7144 | 0.00964 | -0.0715 | -74.1079
-9 | -0.6538 | 0.00924 | -0.0725 | -70.7576
-8.5 | -0.5923 | 0.00888 | -0.0736 | -66.7005
-8 | -0.5308 | 0.00861 | -0.0746 | -61.6492
-7.5 | -0.4687 | 0.00832 | -0.0757 | -56.3341
-7 | -0.4064 | 0.00805 | -0.0769 | -50.4845
-6.5 | -0.3442 | 0.00786 | -0.0781 | -43.7913
-6 | -0.2823 | 0.00774 | -0.0792 | -36.4729
-5.5 | -0.2245 | 0.00822 | -0.0797 | -27.3114
-5 | -0.1623 | 0.00818 | -0.0809 | -19.8411
-4.5 | -0.0993 | 0.00804 | -0.0823 | -12.3507
-4 | -0.0355 | 0.00781 | -0.0839 | -4.5455
-3.5 | 0.0288 | 0.00759 | -0.0856 | 3.7945
-3 | 0.0937 | 0.00733 | -0.0875 | 12.7831
-2.5 | 0.1593 | 0.00705 | -0.0896 | 22.5957
-2 | 0.2255 | 0.00676 | -0.0919 | 33.358
-1.5 | 0.293 | 0.00638 | -0.0945 | 45.9248
-1 | 0.3608 | 0.006 | -0.0973 | 60.1333
-0.5 | 0.4242 | 0.00595 | -0.0986 | 71.2941
0 | 0.486 | 0.00606 | -0.0996 | 80.198
0.5 | 0.5478 | 0.00614 | -0.1005 | 89.2182
1 | 0.609 | 0.00628 | -0.1013 | 96.9745
1.5 | 0.67 | 0.0064 | -0.1021 | 104.6875
2 | 0.7305 | 0.00659 | -0.1027 | 110.8498
2.5 | 0.7913 | 0.00672 | -0.1035 | 117.753
3 | 0.8516 | 0.00689 | -0.1042 | 123.5994
3.5 | 0.9118 | 0.00706 | -0.1049 | 129.1501
4 | 0.971 | 0.0073 | -0.1054 | 133.0137
4.5 | 1.0307 | 0.00748 | -0.1059 | 137.7941
5 | 1.0896 | 0.00772 | -0.1064 | 141.1399
5.5 | 1.1485 | 0.00795 | -0.1069 | 144.4654
6 | 1.2068 | 0.0082 | -0.1073 | 147.1707
6.5 | 1.2641 | 0.00853 | -0.1075 | 148.1946
7 | 1.321 | 0.00885 | -0.1076 | 149.2655
7.5 | 1.3775 | 0.00919 | -0.1077 | 149.8912
8 | 1.4333 | 0.00956 | -0.1077 | 149.9268
8.5 | 1.4885 | 0.00996 | -0.1075 | 149.4478
9 | 1.5427 | 0.0104 | -0.1073 | 148.3365
9.5 | 1.5958 | 0.01088 | -0.1068 | 146.6728
10 | 1.6474 | 0.01142 | -0.1061 | 144.2557
10.5 | 1.6968 | 0.01208 | -0.1051 | 140.4636
11 | 1.7454 | 0.01274 | -0.1039 | 137.0016
11.5 | 1.7928 | 0.01339 | -0.1025 | 133.891
12 | 1.8378 | 0.01409 | -0.1007 | 130.4329
12.5 | 1.8798 | 0.01483 | -0.0984 | 126.7566
13 | 1.9178 | 0.01562 | -0.0955 | 122.7785
13.5 | 1.9464 | 0.01653 | -0.0909 | 117.7495
14 | 1.9756 | 0.01758 | -0.0867 | 112.3777
14.5 | 2.0049 | 0.01875 | -0.0829 | 106.928
15 | 2.0314 | 0.02016 | -0.0791 | 100.7639
15.5 | 2.0542 | 0.02189 | -0.0752 | 93.8419
16 | 2.0757 | 0.02387 | -0.0717 | 86.9585
16.5 | 2.0946 | 0.02615 | -0.0683 | 80.0994
17 | 2.1094 | 0.02888 | -0.0651 | 73.0402
17.5 | 2.1167 | 0.0324 | -0.0619 | 65.3302
18 | 2.1217 | 0.03632 | -0.0592 | 58.4169
18.5 | 2.1207 | 0.04112 | -0.0569 | 51.5734
19 | 2.1101 | 0.04726 | -0.0553 | 44.6488
19.5 | 2.0925 | 0.05478 | -0.0547 | 38.1982
20 | 2.0636 | 0.06432 | -0.0556 | 32.0833

## 85. Re 6M Mach 0.25 (1)
BIGFOIL.COM POLAR EXPORT
NASA LS(1)-0417MOD
LS(1)-0417MOD |  |  |  | Cl Max: | 1.922 | at alpha= | 14 | deg
JavaFoil+Calcfoil stall+Eppler ext transition |  |  |  | L/D Max: | 86.619 | at alpha= | 7.5 | deg
Re: | 6000000 |  |  | Cd Min: | 0.01033 | at alpha= | 0 | deg
Mach: | 0.25 |  |  | Cl=0 at alpha= | -4.3281 | deg
|  |  |  | @ Cl=0.1, Cd= | 0.014602
|  |  |  | @ Cl=0.4, Cd= | 0.010785
|  |  |  | @ Cl=0.6, Cd= | 0.01033
alpha (deg) | Cl | Cd | Cm | Cl/Cd
-19.5 | -0.537 | 0.16524 | -0.041 | -3.249
-19 | -0.576 | 0.15474 | -0.043 | -3.724
-18.5 | -0.613 | 0.14434 | -0.045 | -4.246
-18 | -0.643 | 0.14133 | -0.044 | -4.548
-17.5 | -0.672 | 0.13171 | -0.046 | -5.104
-17 | -0.708 | 0.11039 | -0.054 | -6.413
-16.5 | -0.724 | 0.10876 | -0.053 | -6.657
-16 | -0.773 | 0.0734 | -0.065 | -10.538
-15.5 | -0.834 | 0.04109 | -0.074 | -20.299
-15 | -0.847 | 0.03689 | -0.076 | -22.976
-14.5 | -0.856 | 0.03151 | -0.078 | -27.158
-14 | -0.855 | 0.02885 | -0.079 | -29.633
-13.5 | -0.848 | 0.02672 | -0.08 | -31.719
-13 | -0.834 | 0.02592 | -0.081 | -32.172
-12.5 | -0.814 | 0.02446 | -0.082 | -33.301
-12 | -0.79 | 0.02312 | -0.083 | -34.161
-11.5 | -0.76 | 0.02215 | -0.084 | -34.295
-11 | -0.725 | 0.02115 | -0.085 | -34.299
-10.5 | -0.687 | 0.0203 | -0.086 | -33.824
-10 | -0.644 | 0.01954 | -0.087 | -32.961
-9.5 | -0.598 | 0.01887 | -0.088 | -31.68
-9 | -0.549 | 0.01818 | -0.089 | -30.195
-8.5 | -0.497 | 0.01648 | -0.09 | -30.152
-8 | -0.442 | 0.01591 | -0.091 | -27.786
-7.5 | -0.386 | 0.01538 | -0.092 | -25.084
-7 | -0.328 | 0.0153 | -0.092 | -21.426
-6.5 | -0.268 | 0.01709 | -0.093 | -15.706
-6 | -0.208 | 0.01684 | -0.094 | -12.347
-5.5 | -0.147 | 0.01659 | -0.095 | -8.836
-5 | -0.084 | 0.01645 | -0.096 | -5.137
-4.5 | -0.022 | 0.01369 | -0.097 | -1.583
-4 | 0.042 | 0.01263 | -0.099 | 3.348
-3.5 | 0.107 | 0.01484 | -0.099 | 7.2
-3 | 0.172 | 0.01161 | -0.1 | 14.776
-2.5 | 0.236 | 0.01151 | -0.101 | 20.513
-2 | 0.301 | 0.0114 | -0.101 | 26.368
-1.5 | 0.365 | 0.0109 | -0.102 | 33.498
-1 | 0.429 | 0.01069 | -0.103 | 40.182
-0.5 | 0.494 | 0.01037 | -0.103 | 47.593
0 | 0.56 | 0.01033 | -0.104 | 54.207
0.5 | 0.624 | 0.01033 | -0.104 | 60.412
1 | 0.688 | 0.01343 | -0.105 | 51.237
1.5 | 0.752 | 0.01361 | -0.106 | 55.246
2 | 0.816 | 0.01376 | -0.106 | 59.263
2.5 | 0.879 | 0.01397 | -0.107 | 62.92
3 | 0.942 | 0.01438 | -0.107 | 65.506
3.5 | 1.005 | 0.01459 | -0.108 | 68.861
4 | 1.067 | 0.01481 | -0.108 | 72.08
4.5 | 1.129 | 0.01513 | -0.109 | 74.614
5 | 1.191 | 0.01545 | -0.109 | 77.074
5.5 | 1.252 | 0.01571 | -0.11 | 79.693
6 | 1.312 | 0.01609 | -0.11 | 81.532
6.5 | 1.371 | 0.0163 | -0.11 | 84.12
7 | 1.43 | 0.01671 | -0.111 | 85.579
7.5 | 1.488 | 0.01717 | -0.111 | 86.619
8 | 1.544 | 0.0192 | -0.112 | 80.398
8.5 | 1.599 | 0.01984 | -0.112 | 80.605
9 | 1.653 | 0.02053 | -0.112 | 80.494
9.5 | 1.705 | 0.02146 | -0.113 | 79.437
10 | 1.755 | 0.02232 | -0.113 | 78.617
10.5 | 1.803 | 0.02331 | -0.114 | 77.35
11 | 1.847 | 0.02427 | -0.114 | 76.095
11.5 | 1.861 | 0.0253 | -0.113 | 73.539
12 | 1.882 | 0.02675 | -0.112 | 70.37
12.5 | 1.898 | 0.0285 | -0.112 | 66.594
13 | 1.911 | 0.03041 | -0.111 | 62.852
13.5 | 1.919 | 0.03273 | -0.11 | 58.625
14 | 1.922 | 0.03539 | -0.11 | 54.299
14.5 | 1.92 | 0.03803 | -0.109 | 50.494
15 | 1.902 | 0.04495 | -0.108 | 42.312
15.5 | 1.889 | 0.04901 | -0.107 | 38.543
16 | 1.867 | 0.05467 | -0.106 | 34.14
16.5 | 1.832 | 0.06287 | -0.103 | 29.144
17 | 1.786 | 0.0741 | -0.101 | 24.097
17.5 | 1.748 | 0.0836 | -0.099 | 20.908
18 | 1.713 | 0.09107 | -0.098 | 18.805
18.5 | 1.675 | 0.0984 | -0.097 | 17.024
19 | 1.634 | 0.10558 | -0.096 | 15.476

## 86. Re 6M Mach 0.25 (2)
BIGFOIL.COM POLAR EXPORT
NASA LS(1)-0417MOD
LS(1)-0417MOD |  |  |  | Cl Max: | 2.0989 | at alpha= | 16.5 | deg
XFOIL ncrit=9 |  |  |  | L/D Max: | 149.542 | at alpha= | 7 | deg
Re: | 6000000 |  |  | Cd Min: | 0.11587 | at alpha= | 20 | deg
Mach: | 0.25 |  |  | Cl=0 at alpha= | -3.6885 | deg
|  |  |  | @ Cl=0.1, Cd= | 0.0074284
|  |  |  | @ Cl=0.4, Cd= | 0.006037
|  |  |  | @ Cl=0.6, Cd= | 0.0062959
alpha (deg) | Cl | Cd | Cm | Cl/Cd
-20 | -1.2927 | 0.08964 | -0.061 | -14.421
-19.5 | -1.3487 | 0.07475 | -0.0695 | -18.0428
-19 | -1.3844 | 0.06302 | -0.0756 | -21.9676
-18.5 | -1.4056 | 0.0536 | -0.0798 | -26.2239
-18 | -1.4129 | 0.04632 | -0.0821 | -30.503
-17.5 | -1.4127 | 0.04035 | -0.0831 | -35.0112
-17 | -1.406 | 0.03541 | -0.0831 | -39.7063
-16.5 | -1.3918 | 0.0315 | -0.0823 | -44.1841
-16 | -1.3732 | 0.02816 | -0.081 | -48.7642
-15.5 | -1.3498 | 0.02533 | -0.0793 | -53.2886
-15 | -1.3234 | 0.02289 | -0.0773 | -57.8156
-14.5 | -1.2975 | 0.02083 | -0.0744 | -62.29
-14 | -1.2705 | 0.01866 | -0.0718 | -68.0868
-13 | -1.1653 | 0.01522 | -0.0735 | -76.5637
-12.5 | -1.1148 | 0.01413 | -0.073 | -78.896
-12 | -1.058 | 0.01322 | -0.0732 | -80.0303
-11.5 | -0.9996 | 0.01251 | -0.0731 | -79.9041
-11 | -0.9393 | 0.01188 | -0.0732 | -79.0657
-10.5 | -0.8783 | 0.01119 | -0.0735 | -78.4897
-10 | -0.8159 | 0.01062 | -0.074 | -76.8267
-9.5 | -0.7523 | 0.01013 | -0.0746 | -74.2646
-9 | -0.6885 | 0.00974 | -0.0752 | -70.6879
-8.5 | -0.6238 | 0.00929 | -0.076 | -67.1475
-8 | -0.5592 | 0.00891 | -0.0769 | -62.7609
-7.5 | -0.494 | 0.00859 | -0.0779 | -57.5087
-7 | -0.4287 | 0.00829 | -0.0789 | -51.7129
-6.5 | -0.3634 | 0.00804 | -0.0799 | -45.199
-6 | -0.2993 | 0.00798 | -0.0808 | -37.5063
-5.5 | -0.2389 | 0.00843 | -0.0813 | -28.3393
-5 | -0.1739 | 0.00834 | -0.0825 | -20.8513
-4.5 | -0.1084 | 0.00821 | -0.0838 | -13.2034
-4 | -0.0418 | 0.00797 | -0.0854 | -5.2447
-3.5 | 0.0253 | 0.00772 | -0.0871 | 3.2772
-3 | 0.0928 | 0.00746 | -0.0891 | 12.4397
-2.5 | 0.1612 | 0.00716 | -0.0913 | 22.514
-2 | 0.2303 | 0.00684 | -0.0937 | 33.6696
-1.5 | 0.3005 | 0.00647 | -0.0964 | 46.4451
-1 | 0.3714 | 0.00605 | -0.0994 | 61.3884
-0.5 | 0.4373 | 0.00602 | -0.1008 | 72.6412
0 | 0.5016 | 0.00611 | -0.1018 | 82.0949
0.5 | 0.5655 | 0.00622 | -0.1026 | 90.9164
1 | 0.6291 | 0.00636 | -0.1034 | 98.9151
1.5 | 0.6925 | 0.0065 | -0.1042 | 106.5385
2 | 0.7553 | 0.00669 | -0.1048 | 112.8999
2.5 | 0.8185 | 0.00684 | -0.1054 | 119.6637
3 | 0.8813 | 0.00702 | -0.1061 | 125.5413
3.5 | 0.9438 | 0.00721 | -0.1066 | 130.9015
4 | 1.0058 | 0.00744 | -0.107 | 135.1882
4.5 | 1.0675 | 0.00769 | -0.1073 | 138.8166
5 | 1.1294 | 0.00791 | -0.1077 | 142.7813
5.5 | 1.1904 | 0.00821 | -0.1079 | 144.9939
6 | 1.2514 | 0.00849 | -0.108 | 147.3969
6.5 | 1.3118 | 0.0088 | -0.108 | 149.0682
7 | 1.3713 | 0.00917 | -0.1077 | 149.542
7.5 | 1.4299 | 0.00958 | -0.1073 | 149.2589
8 | 1.4877 | 0.01004 | -0.1068 | 148.1773
9 | 1.6013 | 0.01102 | -0.1052 | 145.3085
9.5 | 1.6564 | 0.01157 | -0.1041 | 143.1634
10 | 1.7098 | 0.01218 | -0.1026 | 140.3777
10.5 | 1.7606 | 0.0129 | -0.1007 | 136.4806
11 | 1.809 | 0.01365 | -0.0983 | 132.5275
11.5 | 1.8524 | 0.01453 | -0.0951 | 127.488
12 | 1.8928 | 0.01539 | -0.0914 | 122.989
12.5 | 1.9222 | 0.01642 | -0.0858 | 117.0646
13 | 1.9552 | 0.01761 | -0.0813 | 111.0278
13.5 | 1.9862 | 0.01899 | -0.0769 | 104.5919
14 | 2.015 | 0.02062 | -0.0726 | 97.7207
14.5 | 2.0405 | 0.0226 | -0.0684 | 90.2876
15 | 2.0621 | 0.02498 | -0.0643 | 82.55
15.5 | 2.0785 | 0.02792 | -0.0604 | 74.4448
16 | 2.0911 | 0.03133 | -0.0569 | 66.7443
16.5 | 2.0989 | 0.03538 | -0.0537 | 59.3245
17 | 2.0969 | 0.04057 | -0.051 | 51.686
17.5 | 2.0842 | 0.04723 | -0.0492 | 44.1287
18 | 2.059 | 0.05594 | -0.0488 | 36.8073
18.5 | 2.0189 | 0.06728 | -0.0507 | 30.0074
19 | 1.9554 | 0.08229 | -0.0549 | 23.7623
19.5 | 1.8742 | 0.09951 | -0.0606 | 18.8343
20 | 1.8023 | 0.11587 | -0.067 | 15.5545

## 87. Re 6M Mach 0.50 (1)
BIGFOIL.COM POLAR EXPORT
NASA LS(1)-0417MOD
LS(1)-0417MOD |  |  |  | Cl Max: | 1.729 | at alpha= | 9.5 | deg
JavaFoil+Calcfoil stall+Eppler ext transition |  |  |  | L/D Max: | 80.222 | at alpha= | 6.5 | deg
Re: | 6000000 |  |  | Cd Min: | 0.01083 | at alpha= | -0.5 | deg
Mach: | 0.5 |  |  | Cl=0 at alpha= | -4.3286 | deg
|  |  |  | @ Cl=0.1, Cd= | 0.013466
|  |  |  | @ Cl=0.4, Cd= | 0.011553
|  |  |  | @ Cl=0.6, Cd= | 0.012737
alpha (deg) | Cl | Cd | Cm | Cl/Cd
-20 | -0.9 | 0.16646 | -0.05 | -5.409
-19.5 | -0.872 | 0.16224 | -0.05 | -5.376
-19 | -0.844 | 0.15696 | -0.05 | -5.377
-18.5 | -0.816 | 0.15064 | -0.051 | -5.419
-18 | -0.787 | 0.14244 | -0.05 | -5.523
-17.5 | -0.763 | 0.12676 | -0.054 | -6.018
-17 | -0.731 | 0.13474 | -0.052 | -5.429
-16.5 | -0.7 | 0.1301 | -0.049 | -5.379
-16 | -0.672 | 0.11907 | -0.05 | -5.642
-15.5 | -0.644 | 0.11147 | -0.051 | -5.775
-15 | -0.615 | 0.11856 | -0.051 | -5.19
-14.5 | -0.585 | 0.11347 | -0.049 | -5.16
-14 | -0.557 | 0.10582 | -0.049 | -5.263
-13.5 | -0.529 | 0.09885 | -0.05 | -5.349
-13 | -0.501 | 0.09146 | -0.051 | -5.473
-12.5 | -0.472 | 0.09123 | -0.053 | -5.178
-12 | -0.472 | 0.05626 | -0.078 | -8.395
-11.5 | -0.479 | 0.02879 | -0.092 | -16.651
-11 | -0.387 | 0.07691 | -0.055 | -5.027
-10.5 | -0.356 | 0.07439 | -0.051 | -4.79
-10 | -0.373 | 0.03026 | -0.091 | -12.313
-9.5 | -0.406 | 0.0649 | -0.054 | -6.262
-9 | -0.523 | 0.02081 | -0.098 | -25.136
-8.5 | -0.502 | 0.01947 | -0.099 | -25.778
-8 | -0.46 | 0.01835 | -0.1 | -25.074
-7.5 | -0.409 | 0.01789 | -0.101 | -22.875
-7 | -0.352 | 0.01719 | -0.102 | -20.49
-6.5 | -0.291 | 0.01653 | -0.103 | -17.617
-6 | -0.227 | 0.0159 | -0.104 | -14.279
-5.5 | -0.161 | 0.0179 | -0.105 | -8.984
-5 | -0.093 | 0.01755 | -0.106 | -5.296
-4.5 | -0.024 | 0.01732 | -0.107 | -1.379
-4 | 0.046 | 0.01428 | -0.108 | 3.226
-3.5 | 0.117 | 0.01321 | -0.109 | 8.85
-3 | 0.189 | 0.01561 | -0.11 | 12.08
-2.5 | 0.264 | 0.01506 | -0.113 | 17.512
-2 | 0.336 | 0.01174 | -0.113 | 28.598
-1.5 | 0.408 | 0.01153 | -0.114 | 35.337
-1 | 0.479 | 0.01103 | -0.115 | 43.464
-0.5 | 0.551 | 0.01083 | -0.115 | 50.851
0 | 0.625 | 0.01371 | -0.116 | 45.573
0.5 | 0.696 | 0.01388 | -0.117 | 50.166
1 | 0.767 | 0.01408 | -0.117 | 54.485
1.5 | 0.838 | 0.01429 | -0.118 | 58.672
2 | 0.909 | 0.01451 | -0.119 | 62.631
2.5 | 0.979 | 0.01486 | -0.119 | 65.837
3 | 1.048 | 0.01516 | -0.12 | 69.125
3.5 | 1.117 | 0.01549 | -0.12 | 72.081
4 | 1.185 | 0.01607 | -0.121 | 73.749
4.5 | 1.252 | 0.01651 | -0.121 | 75.842
5 | 1.318 | 0.01693 | -0.122 | 77.853
5.5 | 1.383 | 0.0189 | -0.122 | 73.181
6 | 1.447 | 0.01962 | -0.123 | 73.737
6.5 | 1.508 | 0.0188 | -0.123 | 80.222
7 | 1.567 | 0.02124 | -0.124 | 73.78
7.5 | 1.623 | 0.02048 | -0.124 | 79.22
8 | 1.674 | 0.02159 | -0.125 | 77.542
8.5 | 1.696 | 0.02518 | -0.124 | 67.36
9 | 1.718 | 0.0276 | -0.122 | 62.242
9.5 | 1.729 | 0.03053 | -0.121 | 56.626
10 | 1.727 | 0.03413 | -0.12 | 50.607
10.5 | 1.709 | 0.03905 | -0.119 | 43.773
11 | 1.646 | 0.04606 | -0.116 | 35.734
11.5 | 1.46 | 0.06358 | -0.108 | 22.962
12 | 0.99 | 0.09519 | -0.1 | 10.401
12.5 | 1.017 | 0.09734 | -0.099 | 10.451
13 | 1.047 | 0.09855 | -0.099 | 10.62
13.5 | 1.076 | 0.10019 | -0.1 | 10.736
14 | 1.105 | 0.10173 | -0.1 | 10.861
14.5 | 1.127 | 0.1133 | -0.098 | 9.943

## 88. Re 6M Mach 0.50 (2)
BIGFOIL.COM POLAR EXPORT
NASA LS(1)-0417MOD
LS(1)-0417MOD |  |  |  | Cl Max: | 2.1189 | at alpha= | 13 | deg
XFOIL ncrit=9 |  |  |  | L/D Max: | 146.545 | at alpha= | 6 | deg
Re: | 6000000 |  |  | Cd Min: | 0.17029 | at alpha= | 18 | deg
Mach: | 0.5 |  |  | Cl=0 at alpha= | -3.527 | deg
|  |  |  | @ Cl=0.1, Cd= | 0.0079628
|  |  |  | @ Cl=0.4, Cd= | 0.0065105
|  |  |  | @ Cl=0.6, Cd= | 0.0065269
alpha (deg) | Cl | Cd | Cm | Cl/Cd
-14.5 | -0.5337 | 0.13521 | -0.0384 | -3.9472
-14 | -0.5469 | 0.12308 | -0.0451 | -4.4435
-13.5 | -0.5672 | 0.1106 | -0.052 | -5.1284
-13 | -0.59 | 0.09792 | -0.0597 | -6.0253
-12.5 | -0.6134 | 0.08529 | -0.0677 | -7.1919
-12 | -0.6388 | 0.07315 | -0.0741 | -8.7327
-11.5 | -0.6632 | 0.06052 | -0.0824 | -10.9584
-11 | -0.6908 | 0.04854 | -0.0908 | -14.2316
-10.5 | -0.7233 | 0.03828 | -0.0961 | -18.895
-10 | -0.7577 | 0.02963 | -0.0976 | -25.5721
-9.5 | -0.7776 | 0.02287 | -0.0959 | -34.0009
-9 | -0.7752 | 0.01795 | -0.0922 | -43.1866
-8.5 | -0.7549 | 0.01435 | -0.0881 | -52.6063
-8 | -0.6914 | 0.01187 | -0.0884 | -58.2477
-7.5 | -0.616 | 0.01064 | -0.0882 | -57.8947
-7 | -0.5379 | 0.00982 | -0.0882 | -54.776
-6.5 | -0.4594 | 0.0093 | -0.0882 | -49.3978
-6 | -0.3891 | 0.00963 | -0.0874 | -40.405
-5.5 | -0.3111 | 0.00937 | -0.088 | -33.2017
-5 | -0.2325 | 0.00912 | -0.0889 | -25.4934
-4.5 | -0.1539 | 0.00888 | -0.09 | -17.3311
-4 | -0.0754 | 0.00866 | -0.0912 | -8.7067
-3 | 0.084 | 0.00803 | -0.0951 | 10.4608
-2.5 | 0.1649 | 0.00769 | -0.0975 | 21.4434
-2 | 0.2477 | 0.00729 | -0.1007 | 33.9781
-1.5 | 0.3317 | 0.00685 | -0.1041 | 48.4234
-1 | 0.4162 | 0.00643 | -0.1078 | 64.7278
-0.5 | 0.4948 | 0.00634 | -0.1096 | 78.0442
0 | 0.5697 | 0.00647 | -0.1105 | 88.0526
0.5 | 0.6443 | 0.00661 | -0.1111 | 97.4735
1 | 0.7184 | 0.00681 | -0.1117 | 105.4919
1.5 | 0.7929 | 0.00697 | -0.1122 | 113.759
2 | 0.8663 | 0.00722 | -0.1123 | 119.9861
2.5 | 0.9403 | 0.00744 | -0.1124 | 126.3844
3 | 1.0141 | 0.0077 | -0.1124 | 131.7013
3.5 | 1.0879 | 0.00797 | -0.1121 | 136.4994
4 | 1.1614 | 0.00827 | -0.1116 | 140.4353
4.5 | 1.2339 | 0.00865 | -0.1107 | 142.6474
5 | 1.3072 | 0.009 | -0.1097 | 145.2444
5.5 | 1.3794 | 0.00942 | -0.1082 | 146.4331
6 | 1.4508 | 0.0099 | -0.1064 | 146.5455
6.5 | 1.5209 | 0.01044 | -0.1041 | 145.6801
7 | 1.5895 | 0.01102 | -0.1012 | 144.2377
8 | 1.7168 | 0.01245 | -0.0931 | 137.8956
9 | 1.8198 | 0.01443 | -0.0807 | 126.1123
9.5 | 1.8717 | 0.01571 | -0.0747 | 119.1407
10 | 1.921 | 0.01724 | -0.0687 | 111.4269
10.5 | 1.9679 | 0.01909 | -0.0627 | 103.0854
11 | 2.0104 | 0.02134 | -0.0567 | 94.2081
11.5 | 2.0482 | 0.02408 | -0.0508 | 85.0581
12 | 2.081 | 0.02735 | -0.0452 | 76.0878
13 | 2.1189 | 0.03635 | -0.0352 | 58.2916
13.5 | 2.1172 | 0.04277 | -0.0316 | 49.502
14 | 2.085 | 0.05219 | -0.0305 | 39.9502
14.5 | 1.9955 | 0.06777 | -0.0351 | 29.4452
15 | 1.8511 | 0.08812 | -0.0435 | 21.0066
15.5 | 1.7395 | 0.10623 | -0.0521 | 16.3748
16 | 1.6762 | 0.12071 | -0.0593 | 13.8862
16.5 | 1.6266 | 0.1345 | -0.067 | 12.0937
17 | 1.5986 | 0.14644 | -0.0739 | 10.9164
17.5 | 1.5747 | 0.1583 | -0.0814 | 9.9476
18 | 1.5541 | 0.17029 | -0.0896 | 9.1262

## 89. Re 7M Mach 0.00 (1)
BIGFOIL.COM POLAR EXPORT
NASA LS(1)-0417MOD
LS(1)-0417MOD |  |  |  | Cl Max: | 1.991 | at alpha= | 16 | deg
JavaFoil+Calcfoil stall+Eppler ext transition |  |  |  | L/D Max: | 102.831 | at alpha= | 5 | deg
Re: | 7000000 |  |  | Cd Min: | 0.01059 | at alpha= | 0.5 | deg
Mach: | 0 |  |  | Cl=0 at alpha= | -4.3307 | deg
|  |  |  | @ Cl=0.1, Cd= | 0.012451
|  |  |  | @ Cl=0.4, Cd= | 0.011111
|  |  |  | @ Cl=0.6, Cd= | 0.010595
alpha (deg) | Cl | Cd | Cm | Cl/Cd
-20 | -0.916 | 0.10235 | -0.057 | -8.953
-19.5 | -0.918 | 0.10286 | -0.057 | -8.924
-19 | -0.962 | 0.06712 | -0.064 | -14.339
-18.5 | -0.984 | 0.0535 | -0.067 | -18.39
-18 | -0.995 | 0.04606 | -0.069 | -21.596
-17.5 | -0.996 | 0.04257 | -0.07 | -23.406
-17 | -0.998 | 0.03803 | -0.071 | -26.246
-16.5 | -0.996 | 0.03425 | -0.073 | -29.088
-16 | -0.989 | 0.03178 | -0.074 | -31.13
-15.5 | -0.979 | 0.0297 | -0.075 | -32.957
-15 | -0.965 | 0.02783 | -0.076 | -34.671
-14.5 | -0.947 | 0.02614 | -0.077 | -36.23
-14 | -0.926 | 0.02478 | -0.078 | -37.359
-13.5 | -0.901 | 0.02348 | -0.079 | -38.378
-13 | -0.873 | 0.0223 | -0.08 | -39.14
-12.5 | -0.841 | 0.02138 | -0.08 | -39.344
-12 | -0.807 | 0.02042 | -0.081 | -39.51
-11.5 | -0.769 | 0.01951 | -0.082 | -39.408
-11 | -0.728 | 0.01874 | -0.083 | -38.86
-10.5 | -0.685 | 0.01801 | -0.084 | -38.03
-10 | -0.639 | 0.01738 | -0.085 | -36.77
-9.5 | -0.591 | 0.01674 | -0.086 | -35.298
-9 | -0.541 | 0.01619 | -0.087 | -33.378
-8.5 | -0.488 | 0.01568 | -0.087 | -31.105
-8 | -0.433 | 0.01523 | -0.088 | -28.433
-7.5 | -0.377 | 0.01526 | -0.089 | -24.708
-7 | -0.32 | 0.01491 | -0.09 | -21.462
-6.5 | -0.262 | 0.01456 | -0.091 | -17.978
-6 | -0.203 | 0.01426 | -0.092 | -14.216
-5.5 | -0.143 | 0.01398 | -0.093 | -10.234
-5 | -0.083 | 0.01365 | -0.094 | -6.058
-4.5 | -0.021 | 0.01344 | -0.095 | -1.586
-4 | 0.041 | 0.01266 | -0.096 | 3.236
-3.5 | 0.103 | 0.01244 | -0.096 | 8.322
-3 | 0.166 | 0.01203 | -0.097 | 13.812
-2.5 | 0.229 | 0.01168 | -0.098 | 19.581
-2 | 0.291 | 0.01158 | -0.098 | 25.158
-1.5 | 0.354 | 0.01123 | -0.099 | 31.486
-1 | 0.416 | 0.01107 | -0.099 | 37.593
-0.5 | 0.478 | 0.01089 | -0.1 | 43.931
0 | 0.542 | 0.01065 | -0.101 | 50.929
0.5 | 0.605 | 0.01059 | -0.101 | 57.089
1 | 0.667 | 0.01062 | -0.102 | 62.792
1.5 | 0.729 | 0.01065 | -0.102 | 68.418
2 | 0.79 | 0.0107 | -0.103 | 73.863
2.5 | 0.852 | 0.01074 | -0.103 | 79.333
3 | 0.913 | 0.0109 | -0.104 | 83.786
3.5 | 0.974 | 0.01098 | -0.104 | 88.678
4 | 1.035 | 0.01105 | -0.105 | 93.669
4.5 | 1.095 | 0.01114 | -0.105 | 98.281
5 | 1.155 | 0.01123 | -0.106 | 102.831
5.5 | 1.214 | 0.01532 | -0.106 | 79.258
6 | 1.273 | 0.01513 | -0.107 | 84.176
6.5 | 1.332 | 0.01548 | -0.107 | 86.01
7 | 1.389 | 0.01583 | -0.107 | 87.742
7.5 | 1.446 | 0.01775 | -0.108 | 81.456
8 | 1.502 | 0.01826 | -0.108 | 82.249
8.5 | 1.557 | 0.01881 | -0.109 | 82.762
9 | 1.611 | 0.01893 | -0.109 | 85.08
9.5 | 1.663 | 0.0197 | -0.109 | 84.393
10 | 1.714 | 0.02044 | -0.11 | 83.858
10.5 | 1.764 | 0.02118 | -0.11 | 83.276
11 | 1.81 | 0.02194 | -0.11 | 82.52
11.5 | 1.854 | 0.02116 | -0.111 | 87.619
12 | 1.894 | 0.02189 | -0.111 | 86.509
12.5 | 1.908 | 0.02451 | -0.11 | 77.83
13 | 1.93 | 0.02578 | -0.109 | 74.866
13.5 | 1.949 | 0.02727 | -0.109 | 71.473
14 | 1.966 | 0.02887 | -0.109 | 68.094
14.5 | 1.979 | 0.03079 | -0.108 | 64.273
15 | 1.988 | 0.0331 | -0.107 | 60.076
15.5 | 1.985 | 0.03791 | -0.106 | 52.378
16 | 1.991 | 0.04065 | -0.106 | 48.97
16.5 | 1.991 | 0.04418 | -0.105 | 45.066
17 | 1.988 | 0.04804 | -0.104 | 41.392
17.5 | 1.982 | 0.05227 | -0.104 | 37.918
18 | 1.97 | 0.05756 | -0.103 | 34.22
18.5 | 1.953 | 0.06372 | -0.102 | 30.656
19 | 1.93 | 0.07169 | -0.1 | 26.923
19.5 | 1.906 | 0.08 | -0.098 | 23.832
20 | 1.883 | 0.08875 | -0.097 | 21.219

## 90. Re 7M Mach 0.00 (2)
BIGFOIL.COM POLAR EXPORT
NASA LS(1)-0417MOD
LS(1)-0417MOD |  |  |  | Cl Max: | 2.139 | at alpha= | 18.5 | deg
XFOIL ncrit=9 |  |  |  | L/D Max: | 152.969 | at alpha= | 7.5 | deg
Re: | 7000000 |  |  | Cd Min: | 0.05577 | at alpha= | 20 | deg
Mach: | 0 |  |  | Cl=0 at alpha= | -3.7394 | deg
|  |  |  | @ Cl=0.1, Cd= | 0.0071992
|  |  |  | @ Cl=0.4, Cd= | 0.0059096
|  |  |  | @ Cl=0.6, Cd= | 0.0061062
alpha (deg) | Cl | Cd | Cm | Cl/Cd
-20 | -1.6054 | 0.03608 | -0.0701 | -44.4956
-19.5 | -1.5881 | 0.03288 | -0.0699 | -48.2999
-19 | -1.5687 | 0.03005 | -0.0693 | -52.203
-18.5 | -1.546 | 0.02757 | -0.0686 | -56.0754
-18 | -1.5201 | 0.0254 | -0.0678 | -59.8465
-17.5 | -1.4917 | 0.02344 | -0.0669 | -63.6391
-17 | -1.4613 | 0.02167 | -0.0659 | -67.4342
-16.5 | -1.4296 | 0.02008 | -0.0648 | -71.1952
-16 | -1.3998 | 0.01858 | -0.063 | -75.3391
-15.5 | -1.3907 | 0.0171 | -0.0574 | -81.3275
-15 | -1.3386 | 0.01569 | -0.0594 | -85.3155
-14.5 | -1.2801 | 0.01452 | -0.0622 | -88.1612
-14 | -1.2198 | 0.01353 | -0.0649 | -90.1552
-13.5 | -1.1615 | 0.01277 | -0.0665 | -90.9554
-13 | -1.11 | 0.01223 | -0.0664 | -90.7604
-12.5 | -1.0564 | 0.01178 | -0.0666 | -89.6774
-12 | -1.0008 | 0.01134 | -0.067 | -88.254
-11.5 | -0.944 | 0.01085 | -0.0677 | -87.0046
-11 | -0.8863 | 0.01037 | -0.0685 | -85.4677
-10.5 | -0.8273 | 0.00994 | -0.0694 | -83.2294
-10 | -0.7679 | 0.00958 | -0.0703 | -80.1566
-9.5 | -0.7078 | 0.00926 | -0.0713 | -76.4363
-9 | -0.6473 | 0.00891 | -0.0723 | -72.6487
-8.5 | -0.5864 | 0.00858 | -0.0734 | -68.345
-8 | -0.525 | 0.0083 | -0.0746 | -63.253
-7.5 | -0.4637 | 0.00809 | -0.0757 | -57.3177
-7 | -0.4019 | 0.00784 | -0.0769 | -51.2628
-6.5 | -0.3401 | 0.00766 | -0.0781 | -44.3995
-6 | -0.282 | 0.00803 | -0.0787 | -35.1183
-5.5 | -0.2212 | 0.0081 | -0.0798 | -27.3086
-5 | -0.1592 | 0.00802 | -0.081 | -19.8504
-4.5 | -0.0966 | 0.00787 | -0.0824 | -12.2745
-4 | -0.0333 | 0.00768 | -0.0839 | -4.3359
-3.5 | 0.0306 | 0.00744 | -0.0856 | 4.1129
-3 | 0.0948 | 0.00722 | -0.0874 | 13.1302
-2 | 0.225 | 0.0067 | -0.0915 | 33.5821
-1.5 | 0.2911 | 0.00639 | -0.0939 | 45.5556
-1 | 0.3584 | 0.006 | -0.0966 | 59.7333
-0.5 | 0.4228 | 0.00586 | -0.0984 | 72.1502
0 | 0.4846 | 0.00592 | -0.0994 | 81.8581
0.5 | 0.546 | 0.006 | -0.1004 | 91
1 | 0.607 | 0.00612 | -0.1013 | 99.183
1.5 | 0.6678 | 0.00623 | -0.1021 | 107.191
2 | 0.728 | 0.0064 | -0.1028 | 113.75
2.5 | 0.7882 | 0.00655 | -0.1035 | 120.3359
3 | 0.8481 | 0.00672 | -0.1042 | 126.2054
3.5 | 0.908 | 0.00687 | -0.105 | 132.1689
4 | 0.9672 | 0.00707 | -0.1056 | 136.8034
4.5 | 1.026 | 0.0073 | -0.1061 | 140.5479
5 | 1.0848 | 0.0075 | -0.1066 | 144.64
5.5 | 1.1428 | 0.00777 | -0.1071 | 147.0785
6 | 1.2009 | 0.008 | -0.1075 | 150.1125
6.5 | 1.2583 | 0.00827 | -0.1079 | 152.1524
7 | 1.3149 | 0.0086 | -0.1081 | 152.8953
7.5 | 1.3706 | 0.00896 | -0.1082 | 152.9688
8 | 1.4258 | 0.00934 | -0.1082 | 152.6552
8.5 | 1.4805 | 0.00972 | -0.1082 | 152.3148
9 | 1.5347 | 0.01013 | -0.1081 | 151.5005
9.5 | 1.5878 | 0.01058 | -0.1078 | 150.0756
10 | 1.6387 | 0.01116 | -0.1072 | 146.8369
10.5 | 1.6891 | 0.01171 | -0.1065 | 144.2442
11 | 1.7377 | 0.01235 | -0.1055 | 140.7045
11.5 | 1.7856 | 0.01296 | -0.1044 | 137.7778
12 | 1.8313 | 0.01363 | -0.103 | 134.358
12.5 | 1.875 | 0.0143 | -0.1012 | 131.1189
13 | 1.916 | 0.01501 | -0.0989 | 127.6482
13.5 | 1.9526 | 0.01578 | -0.096 | 123.7389
14 | 1.9793 | 0.01669 | -0.0912 | 118.592
14.5 | 2.0066 | 0.01779 | -0.087 | 112.7937
15 | 2.0341 | 0.01901 | -0.0833 | 107.0016
15.5 | 2.0598 | 0.02041 | -0.0796 | 100.9211
16 | 2.0827 | 0.0221 | -0.076 | 94.2398
16.5 | 2.101 | 0.02421 | -0.0723 | 86.7823
17 | 2.1189 | 0.02652 | -0.0691 | 79.8982
17.5 | 2.1313 | 0.02935 | -0.0659 | 72.6167
18 | 2.1386 | 0.03283 | -0.0629 | 65.1416
18.5 | 2.139 | 0.0371 | -0.0601 | 57.655
19 | 2.1384 | 0.04184 | -0.0581 | 51.109
19.5 | 2.1281 | 0.04795 | -0.0566 | 44.3816
20 | 2.1078 | 0.05577 | -0.0561 | 37.7945

## 91. Re 7M Mach 0.10 (1)
BIGFOIL.COM POLAR EXPORT
NASA LS(1)-0417MOD
LS(1)-0417MOD |  |  |  | Cl Max: | 1.981 | at alpha= | 15 | deg
JavaFoil+Calcfoil stall+Eppler ext transition |  |  |  | L/D Max: | 99.142 | at alpha= | 4.5 | deg
Re: | 7000000 |  |  | Cd Min: | 0.01056 | at alpha= | 0.5 | deg
Mach: | 0.1 |  |  | Cl=0 at alpha= | -4.3307 | deg
|  |  |  | @ Cl=0.1, Cd= | 0.012479
|  |  |  | @ Cl=0.4, Cd= | 0.011111
|  |  |  | @ Cl=0.6, Cd= | 0.010563
alpha (deg) | Cl | Cd | Cm | Cl/Cd
-20 | -0.864 | 0.11781 | -0.054 | -7.333
-19.5 | -0.885 | 0.1012 | -0.057 | -8.747
-19 | -0.908 | 0.08422 | -0.061 | -10.778
-18.5 | -0.935 | 0.0653 | -0.065 | -14.319
-18 | -0.961 | 0.05009 | -0.068 | -19.181
-17.5 | -0.966 | 0.04616 | -0.069 | -20.933
-17 | -0.974 | 0.03971 | -0.071 | -24.536
-16.5 | -0.975 | 0.03586 | -0.073 | -27.195
-16 | -0.972 | 0.03276 | -0.074 | -29.676
-15.5 | -0.965 | 0.03043 | -0.075 | -31.699
-15 | -0.953 | 0.02842 | -0.076 | -33.542
-14.5 | -0.938 | 0.02675 | -0.077 | -35.052
-14 | -0.919 | 0.02516 | -0.078 | -36.515
-13.5 | -0.896 | 0.02378 | -0.079 | -37.673
-13 | -0.869 | 0.02255 | -0.08 | -38.563
-12.5 | -0.839 | 0.0216 | -0.081 | -38.847
-12 | -0.805 | 0.0206 | -0.082 | -39.091
-11.5 | -0.769 | 0.01969 | -0.083 | -39.04
-11 | -0.729 | 0.0189 | -0.083 | -38.556
-10.5 | -0.686 | 0.01815 | -0.084 | -37.784
-10 | -0.64 | 0.0175 | -0.085 | -36.589
-9.5 | -0.592 | 0.01685 | -0.086 | -35.159
-9 | -0.542 | 0.01629 | -0.087 | -33.278
-8.5 | -0.489 | 0.01575 | -0.088 | -31.083
-8 | -0.435 | 0.01529 | -0.089 | -28.433
-7.5 | -0.378 | 0.0153 | -0.089 | -24.742
-7 | -0.321 | 0.01495 | -0.09 | -21.479
-6.5 | -0.263 | 0.01459 | -0.091 | -18.013
-6 | -0.204 | 0.01429 | -0.092 | -14.253
-5.5 | -0.144 | 0.01402 | -0.093 | -10.243
-5 | -0.083 | 0.01369 | -0.094 | -6.053
-4.5 | -0.021 | 0.01337 | -0.096 | -1.601
-4 | 0.041 | 0.01262 | -0.096 | 3.262
-3.5 | 0.104 | 0.01247 | -0.097 | 8.341
-3 | 0.167 | 0.01195 | -0.097 | 13.97
-2.5 | 0.23 | 0.01163 | -0.098 | 19.769
-2 | 0.293 | 0.0116 | -0.099 | 25.232
-1.5 | 0.355 | 0.01119 | -0.099 | 31.764
-1 | 0.418 | 0.01108 | -0.1 | 37.739
-0.5 | 0.481 | 0.01084 | -0.1 | 44.329
0 | 0.545 | 0.01058 | -0.101 | 51.537
0.5 | 0.608 | 0.01056 | -0.102 | 57.529
1 | 0.67 | 0.01059 | -0.102 | 63.279
1.5 | 0.732 | 0.01065 | -0.103 | 68.741
2 | 0.794 | 0.01067 | -0.103 | 74.419
2.5 | 0.856 | 0.01074 | -0.104 | 79.717
3 | 0.918 | 0.01089 | -0.104 | 84.24
3.5 | 0.979 | 0.01092 | -0.105 | 89.633
4 | 1.04 | 0.01102 | -0.105 | 94.367
4.5 | 1.1 | 0.0111 | -0.106 | 99.142
5 | 1.16 | 0.01507 | -0.106 | 76.993
5.5 | 1.22 | 0.01535 | -0.107 | 79.466
6 | 1.279 | 0.01517 | -0.107 | 84.356
6.5 | 1.338 | 0.01553 | -0.108 | 86.162
7 | 1.396 | 0.01591 | -0.108 | 87.742
7.5 | 1.453 | 0.01785 | -0.108 | 81.366
8 | 1.508 | 0.01837 | -0.109 | 82.102
8.5 | 1.563 | 0.01894 | -0.109 | 82.558
9 | 1.617 | 0.01949 | -0.11 | 82.959
9.5 | 1.669 | 0.0203 | -0.11 | 82.246
10 | 1.72 | 0.02062 | -0.11 | 83.422
10.5 | 1.77 | 0.02137 | -0.111 | 82.842
11 | 1.816 | 0.02222 | -0.111 | 81.765
11.5 | 1.86 | 0.02138 | -0.111 | 86.994
12 | 1.899 | 0.02211 | -0.111 | 85.911
12.5 | 1.906 | 0.025 | -0.11 | 76.243
13 | 1.93 | 0.02621 | -0.11 | 73.629
13.5 | 1.947 | 0.02777 | -0.109 | 70.101
14 | 1.962 | 0.0296 | -0.109 | 66.28
14.5 | 1.973 | 0.03168 | -0.108 | 62.281
15 | 1.981 | 0.03395 | -0.108 | 58.353
15.5 | 1.977 | 0.039 | -0.107 | 50.688
16 | 1.978 | 0.04216 | -0.106 | 46.923
16.5 | 1.977 | 0.04573 | -0.105 | 43.22
17 | 1.969 | 0.05023 | -0.104 | 39.205
17.5 | 1.958 | 0.05505 | -0.104 | 35.57
18 | 1.942 | 0.06079 | -0.102 | 31.948
18.5 | 1.919 | 0.06833 | -0.101 | 28.08
19 | 1.891 | 0.07738 | -0.099 | 24.438
19.5 | 1.866 | 0.08569 | -0.098 | 21.781
20 | 1.844 | 0.09325 | -0.096 | 19.776

## 92. Re 7M Mach 0.10 (2)
BIGFOIL.COM POLAR EXPORT
NASA LS(1)-0417MOD
LS(1)-0417MOD |  |  |  | Cl Max: | 2.1345 | at alpha= | 18 | deg
XFOIL ncrit=9 |  |  |  | L/D Max: | 153.196 | at alpha= | 7.5 | deg
Re: | 7000000 |  |  | Cd Min: | 0.0622 | at alpha= | 20 | deg
Mach: | 0.1 |  |  | Cl=0 at alpha= | -3.7329 | deg
|  |  |  | @ Cl=0.1, Cd= | 0.00722
|  |  |  | @ Cl=0.4, Cd= | 0.0059244
|  |  |  | @ Cl=0.6, Cd= | 0.0061091
alpha (deg) | Cl | Cd | Cm | Cl/Cd
-20 | -1.5953 | 0.03929 | -0.0726 | -40.6032
-19.5 | -1.5806 | 0.03559 | -0.0726 | -44.4114
-19 | -1.5632 | 0.03233 | -0.0723 | -48.3514
-18.5 | -1.5435 | 0.02947 | -0.0715 | -52.3753
-18 | -1.5201 | 0.02695 | -0.0707 | -56.4045
-17.5 | -1.4941 | 0.02471 | -0.0697 | -60.4654
-17 | -1.4648 | 0.02276 | -0.0687 | -64.3585
-16.5 | -1.4333 | 0.02103 | -0.0675 | -68.155
-16 | -1.4015 | 0.01946 | -0.066 | -72.0195
-15.5 | -1.3762 | 0.01806 | -0.0629 | -76.2016
-15 | -1.3482 | 0.01648 | -0.0606 | -81.8083
-14.5 | -1.2919 | 0.01512 | -0.063 | -85.4431
-14 | -1.2313 | 0.01398 | -0.0658 | -88.0758
-13.5 | -1.1719 | 0.01308 | -0.0678 | -89.5948
-13 | -1.1203 | 0.01248 | -0.0675 | -89.7676
-12.5 | -1.0664 | 0.01198 | -0.0675 | -89.015
-12 | -1.0104 | 0.01151 | -0.0679 | -87.7845
-11.5 | -0.9528 | 0.01106 | -0.0684 | -86.1483
-11 | -0.8947 | 0.01052 | -0.0692 | -85.0475
-10.5 | -0.8353 | 0.01006 | -0.07 | -83.0318
-10 | -0.7752 | 0.00967 | -0.0709 | -80.1655
-9.5 | -0.7146 | 0.00933 | -0.0718 | -76.5916
-9 | -0.6534 | 0.009 | -0.0728 | -72.6
-8.5 | -0.592 | 0.00864 | -0.0739 | -68.5185
-8 | -0.5301 | 0.00835 | -0.075 | -63.485
-7.5 | -0.4681 | 0.00812 | -0.0761 | -57.6478
-7 | -0.4058 | 0.00788 | -0.0773 | -51.4975
-6.5 | -0.3435 | 0.00769 | -0.0784 | -44.6684
-6 | -0.2851 | 0.00808 | -0.079 | -35.2847
-5.5 | -0.2237 | 0.00813 | -0.0801 | -27.5154
-5 | -0.1612 | 0.00804 | -0.0813 | -20.0498
-4.5 | -0.0981 | 0.0079 | -0.0827 | -12.4177
-4 | -0.0344 | 0.00771 | -0.0842 | -4.4617
-3.5 | 0.03 | 0.00747 | -0.0859 | 4.0161
-3 | 0.0948 | 0.00724 | -0.0877 | 13.0939
-2.5 | 0.1599 | 0.00699 | -0.0897 | 22.8755
-2 | 0.226 | 0.00671 | -0.0919 | 33.6811
-1.5 | 0.2925 | 0.0064 | -0.0943 | 45.7031
-1 | 0.3604 | 0.00601 | -0.097 | 59.9667
-0.5 | 0.4252 | 0.00587 | -0.0988 | 72.4361
0 | 0.4874 | 0.00593 | -0.0998 | 82.1922
0.5 | 0.5492 | 0.00601 | -0.1008 | 91.381
1 | 0.6107 | 0.00613 | -0.1017 | 99.6248
1.5 | 0.6719 | 0.00625 | -0.1025 | 107.504
2 | 0.7325 | 0.00642 | -0.1032 | 114.0966
2.5 | 0.7931 | 0.00657 | -0.1039 | 120.7154
3 | 0.8535 | 0.00674 | -0.1046 | 126.632
3.5 | 0.9138 | 0.0069 | -0.1053 | 132.4348
4 | 0.9735 | 0.0071 | -0.1059 | 137.1127
4.5 | 1.0327 | 0.00734 | -0.1064 | 140.6948
5 | 1.092 | 0.00754 | -0.1069 | 144.8276
5.5 | 1.1505 | 0.0078 | -0.1073 | 147.5
6 | 1.209 | 0.00805 | -0.1077 | 150.1863
6.5 | 1.2669 | 0.00832 | -0.108 | 152.2716
7 | 1.324 | 0.00865 | -0.1082 | 153.0636
7.5 | 1.3803 | 0.00901 | -0.1082 | 153.1964
8 | 1.4358 | 0.00941 | -0.1082 | 152.5824
8.5 | 1.4909 | 0.00982 | -0.108 | 151.8228
9 | 1.5454 | 0.01024 | -0.1078 | 150.918
9.5 | 1.5989 | 0.0107 | -0.1074 | 149.4299
10 | 1.6506 | 0.01126 | -0.1067 | 146.5897
10.5 | 1.7012 | 0.01184 | -0.1059 | 143.6824
11 | 1.7496 | 0.01252 | -0.1047 | 139.7444
11.5 | 1.7975 | 0.01316 | -0.1034 | 136.5881
12 | 1.843 | 0.01385 | -0.1017 | 133.0686
12.5 | 1.8859 | 0.01456 | -0.0995 | 129.5261
13 | 1.9256 | 0.0153 | -0.0969 | 125.8562
13.5 | 1.9584 | 0.0161 | -0.0929 | 121.6398
14 | 1.9866 | 0.0171 | -0.0884 | 116.1754
14.5 | 2.0145 | 0.01828 | -0.0843 | 110.2024
15.5 | 2.0653 | 0.02125 | -0.0766 | 97.1906
16 | 2.088 | 0.02308 | -0.073 | 90.4679
16.5 | 2.1065 | 0.02533 | -0.0695 | 83.1623
17 | 2.1196 | 0.02814 | -0.066 | 75.3234
17.5 | 2.1296 | 0.03136 | -0.0628 | 67.9082
18 | 2.1345 | 0.03523 | -0.0599 | 60.5876
18.5 | 2.133 | 0.03998 | -0.0575 | 53.3517
19 | 2.123 | 0.04596 | -0.0556 | 46.1923
19.5 | 2.1094 | 0.0529 | -0.0548 | 39.8752
20 | 2.081 | 0.0622 | -0.0554 | 33.4566

## 93. Re 7M Mach 0.25 (1)
BIGFOIL.COM POLAR EXPORT
NASA LS(1)-0417MOD
LS(1)-0417MOD |  |  |  | Cl Max: | 1.925 | at alpha= | 14 | deg
JavaFoil+Calcfoil stall+Eppler ext transition |  |  |  | L/D Max: | 86.478 | at alpha= | 7 | deg
Re: | 7000000 |  |  | Cd Min: | 0.01028 | at alpha= | 0.5 | deg
Mach: | 0.25 |  |  | Cl=0 at alpha= | -4.3281 | deg
|  |  |  | @ Cl=0.1, Cd= | 0.014791
|  |  |  | @ Cl=0.4, Cd= | 0.010863
|  |  |  | @ Cl=0.6, Cd= | 0.010291
alpha (deg) | Cl | Cd | Cm | Cl/Cd
-19.5 | -0.537 | 0.16244 | -0.042 | -3.308
-19 | -0.577 | 0.15251 | -0.044 | -3.783
-18.5 | -0.614 | 0.1418 | -0.046 | -4.328
-18 | -0.644 | 0.13898 | -0.045 | -4.63
-17.5 | -0.673 | 0.13048 | -0.047 | -5.158
-17 | -0.711 | 0.10595 | -0.056 | -6.712
-16.5 | -0.727 | 0.10548 | -0.055 | -6.892
-16 | -0.783 | 0.06643 | -0.067 | -11.78
-15.5 | -0.838 | 0.03958 | -0.075 | -21.171
-15 | -0.849 | 0.03598 | -0.076 | -23.591
-14.5 | -0.858 | 0.03042 | -0.078 | -28.196
-14 | -0.856 | 0.02907 | -0.079 | -29.445
-13.5 | -0.848 | 0.02704 | -0.08 | -31.381
-13 | -0.835 | 0.02532 | -0.082 | -32.972
-12.5 | -0.815 | 0.02391 | -0.083 | -34.104
-12 | -0.791 | 0.02175 | -0.084 | -36.355
-11.5 | -0.761 | 0.02078 | -0.084 | -36.598
-11 | -0.726 | 0.01978 | -0.085 | -36.717
-10.5 | -0.687 | 0.01892 | -0.086 | -36.32
-10 | -0.645 | 0.01815 | -0.087 | -35.513
-9.5 | -0.599 | 0.01745 | -0.088 | -34.302
-9 | -0.55 | 0.01676 | -0.089 | -32.792
-8.5 | -0.497 | 0.01619 | -0.09 | -30.73
-8 | -0.443 | 0.01564 | -0.091 | -28.296
-7.5 | -0.386 | 0.01552 | -0.092 | -24.873
-7 | -0.328 | 0.01509 | -0.093 | -21.732
-6.5 | -0.269 | 0.01473 | -0.093 | -18.235
-6 | -0.208 | 0.01437 | -0.094 | -14.488
-5.5 | -0.147 | 0.01404 | -0.095 | -10.454
-5 | -0.085 | 0.01619 | -0.096 | -5.225
-4.5 | -0.022 | 0.01347 | -0.097 | -1.613
-4 | 0.042 | 0.01256 | -0.099 | 3.367
-3.5 | 0.107 | 0.01506 | -0.099 | 7.094
-3 | 0.172 | 0.01186 | -0.1 | 14.467
-2.5 | 0.236 | 0.01145 | -0.101 | 20.625
-2 | 0.301 | 0.0114 | -0.101 | 26.364
-1.5 | 0.365 | 0.01095 | -0.102 | 33.33
-1 | 0.429 | 0.01079 | -0.103 | 39.789
-0.5 | 0.494 | 0.01058 | -0.103 | 46.66
0 | 0.56 | 0.01031 | -0.104 | 54.31
0.5 | 0.624 | 0.01028 | -0.104 | 60.701
1 | 0.688 | 0.01032 | -0.105 | 66.657
1.5 | 0.752 | 0.01035 | -0.106 | 72.681
2 | 0.816 | 0.01366 | -0.106 | 59.69
2.5 | 0.879 | 0.01385 | -0.107 | 63.461
3 | 0.942 | 0.01425 | -0.107 | 66.108
3.5 | 1.005 | 0.01445 | -0.108 | 69.523
4 | 1.067 | 0.0147 | -0.108 | 72.628
4.5 | 1.129 | 0.01499 | -0.109 | 75.309
5 | 1.191 | 0.01529 | -0.109 | 77.849
5.5 | 1.252 | 0.01556 | -0.11 | 80.453
6 | 1.312 | 0.01596 | -0.11 | 82.208
6.5 | 1.371 | 0.01615 | -0.11 | 84.931
7 | 1.43 | 0.01654 | -0.111 | 86.478
7.5 | 1.488 | 0.01839 | -0.111 | 80.875
8 | 1.544 | 0.01903 | -0.112 | 81.116
8.5 | 1.599 | 0.01967 | -0.112 | 81.285
9 | 1.653 | 0.02031 | -0.113 | 81.391
9.5 | 1.705 | 0.02126 | -0.113 | 80.197
10 | 1.755 | 0.02212 | -0.113 | 79.311
10.5 | 1.803 | 0.02304 | -0.114 | 78.267
11 | 1.847 | 0.02393 | -0.114 | 77.187
11.5 | 1.864 | 0.02491 | -0.113 | 74.821
12 | 1.884 | 0.0264 | -0.112 | 71.389
12.5 | 1.901 | 0.02799 | -0.112 | 67.914
13 | 1.915 | 0.02972 | -0.111 | 64.426
13.5 | 1.921 | 0.03211 | -0.111 | 59.84
14 | 1.925 | 0.03456 | -0.11 | 55.713
14.5 | 1.923 | 0.03762 | -0.109 | 51.107
15 | 1.906 | 0.0439 | -0.108 | 43.405
15.5 | 1.893 | 0.04804 | -0.107 | 39.399
16 | 1.872 | 0.05333 | -0.106 | 35.104
16.5 | 1.84 | 0.06058 | -0.104 | 30.368
17 | 1.795 | 0.07074 | -0.102 | 25.381
17.5 | 1.753 | 0.0809 | -0.099 | 21.669
18 | 1.717 | 0.08879 | -0.098 | 19.334
18.5 | 1.678 | 0.09624 | -0.097 | 17.435
19 | 1.636 | 0.10376 | -0.096 | 15.769

## 94. Re 7M Mach 0.25 (2)
BIGFOIL.COM POLAR EXPORT
NASA LS(1)-0417MOD
LS(1)-0417MOD |  |  |  | Cl Max: | 2.1125 | at alpha= | 16.5 | deg
XFOIL ncrit=9 |  |  |  | L/D Max: | 152.988 | at alpha= | 7.5 | deg
Re: | 7000000 |  |  | Cd Min: | 0.11339 | at alpha= | 20 | deg
Mach: | 0.25 |  |  | Cl=0 at alpha= | -3.6978 | deg
|  |  |  | @ Cl=0.1, Cd= | 0.0073108
|  |  |  | @ Cl=0.4, Cd= | 0.006014
|  |  |  | @ Cl=0.6, Cd= | 0.0061514
alpha (deg) | Cl | Cd | Cm | Cl/Cd
-20 | -1.3851 | 0.07754 | -0.0692 | -17.863
-19.5 | -1.4231 | 0.06557 | -0.0756 | -21.7035
-19 | -1.4457 | 0.05594 | -0.0799 | -25.8438
-18.5 | -1.4577 | 0.04807 | -0.0827 | -30.3245
-18 | -1.4581 | 0.04194 | -0.0838 | -34.7663
-17.5 | -1.4509 | 0.03691 | -0.084 | -39.3091
-17 | -1.4394 | 0.03263 | -0.0835 | -44.1128
-16.5 | -1.4227 | 0.0291 | -0.0823 | -48.89
-16 | -1.4005 | 0.02612 | -0.0807 | -53.6179
-15.5 | -1.3741 | 0.02357 | -0.0789 | -58.2987
-15 | -1.3457 | 0.02137 | -0.0766 | -62.9715
-14.5 | -1.3222 | 0.01953 | -0.0728 | -67.701
-14 | -1.2741 | 0.01775 | -0.0729 | -71.7803
-13.5 | -1.2222 | 0.01599 | -0.0736 | -76.4353
-13 | -1.175 | 0.01456 | -0.0731 | -80.7005
-12.5 | -1.1207 | 0.01351 | -0.0732 | -82.9534
-12 | -1.0626 | 0.01269 | -0.0733 | -83.7352
-11.5 | -1.003 | 0.01202 | -0.0733 | -83.4443
-11 | -0.9418 | 0.01142 | -0.0734 | -82.4694
-10.5 | -0.8794 | 0.01089 | -0.0738 | -80.753
-10 | -0.8166 | 0.01028 | -0.0743 | -79.4358
-9.5 | -0.7529 | 0.00981 | -0.0749 | -76.7482
-9 | -0.6884 | 0.0094 | -0.0756 | -73.234
-8.5 | -0.6237 | 0.00906 | -0.0763 | -68.8411
-8 | -0.5585 | 0.00865 | -0.0773 | -64.5665
-7.5 | -0.4933 | 0.00835 | -0.0783 | -59.0778
-7 | -0.4281 | 0.00811 | -0.0792 | -52.7867
-6.5 | -0.3629 | 0.00789 | -0.0803 | -45.9949
-6 | -0.3024 | 0.00832 | -0.0807 | -36.3462
-5.5 | -0.2379 | 0.00829 | -0.0817 | -28.6972
-5 | -0.1725 | 0.00818 | -0.0829 | -21.088
-4.5 | -0.1068 | 0.00803 | -0.0842 | -13.3001
-4 | -0.0405 | 0.00784 | -0.0857 | -5.1658
-3.5 | 0.0265 | 0.0076 | -0.0874 | 3.4868
-3 | 0.0941 | 0.00733 | -0.0894 | 12.8377
-2.5 | 0.1617 | 0.00711 | -0.0913 | 22.7426
-1.5 | 0.3 | 0.00649 | -0.0962 | 46.225
-1 | 0.371 | 0.00607 | -0.0991 | 61.1203
-0.5 | 0.4383 | 0.00594 | -0.101 | 73.7879
0 | 0.5031 | 0.00598 | -0.102 | 84.1304
0.5 | 0.5671 | 0.0061 | -0.103 | 92.9672
1 | 0.6311 | 0.0062 | -0.1038 | 101.7903
1.5 | 0.6943 | 0.00636 | -0.1046 | 109.1667
2 | 0.7577 | 0.0065 | -0.1053 | 116.5692
2.5 | 0.8203 | 0.00671 | -0.1058 | 122.2504
3 | 0.8835 | 0.00685 | -0.1065 | 128.9781
3.5 | 0.9459 | 0.00707 | -0.1071 | 133.7907
4 | 1.0085 | 0.00725 | -0.1075 | 139.1034
4.5 | 1.0702 | 0.0075 | -0.1079 | 142.6933
5 | 1.1317 | 0.00776 | -0.1081 | 145.8376
5.5 | 1.1933 | 0.008 | -0.1084 | 149.1625
6 | 1.2541 | 0.00831 | -0.1085 | 150.9146
6.5 | 1.3142 | 0.00865 | -0.1085 | 151.9306
7 | 1.3743 | 0.00899 | -0.1083 | 152.8699
7.5 | 1.4335 | 0.00937 | -0.108 | 152.9883
8 | 1.4917 | 0.0098 | -0.1075 | 152.2143
8.5 | 1.5492 | 0.01026 | -0.1068 | 150.9942
9 | 1.6058 | 0.01076 | -0.106 | 149.2379
9.5 | 1.6613 | 0.01131 | -0.1049 | 146.8877
10 | 1.7146 | 0.01195 | -0.1035 | 143.4812
10.5 | 1.7655 | 0.01268 | -0.1016 | 139.235
11 | 1.8147 | 0.0134 | -0.0993 | 135.4254
11.5 | 1.8607 | 0.01419 | -0.0965 | 131.1276
12 | 1.9023 | 0.01502 | -0.093 | 126.6511
12.5 | 1.9337 | 0.01598 | -0.0876 | 121.0075
13 | 1.9661 | 0.01712 | -0.0828 | 114.8423
13.5 | 1.9974 | 0.01845 | -0.0783 | 108.2602
14 | 2.0257 | 0.02006 | -0.0738 | 100.9821
14.5 | 2.0506 | 0.022 | -0.0694 | 93.2091
15 | 2.0736 | 0.02425 | -0.0653 | 85.5093
15.5 | 2.093 | 0.02693 | -0.0615 | 77.72
16 | 2.1068 | 0.03017 | -0.0578 | 69.831
16.5 | 2.1125 | 0.03432 | -0.0544 | 61.553
17 | 2.1099 | 0.03946 | -0.0515 | 53.4693
17.5 | 2.0976 | 0.04601 | -0.0494 | 45.5901
18 | 2.076 | 0.05413 | -0.0487 | 38.3521
18.5 | 2.0386 | 0.06494 | -0.0501 | 31.3921
19 | 1.9793 | 0.07936 | -0.054 | 24.9408
19.5 | 1.9019 | 0.09605 | -0.0593 | 19.8011
20 | 1.8215 | 0.11339 | -0.0659 | 16.064

## 95. Re 7M Mach 0.50 (1)
BIGFOIL.COM POLAR EXPORT
NASA LS(1)-0417MOD
LS(1)-0417MOD |  |  |  | Cl Max: | 1.731 | at alpha= | 9.5 | deg
JavaFoil+Calcfoil stall+Eppler ext transition |  |  |  | L/D Max: | 81.026 | at alpha= | 7 | deg
Re: | 7000000 |  |  | Cd Min: | 0.01058 | at alpha= | 0 | deg
Mach: | 0.5 |  |  | Cl=0 at alpha= | -4.3286 | deg
|  |  |  | @ Cl=0.1, Cd= | 0.013332
|  |  |  | @ Cl=0.4, Cd= | 0.011599
|  |  |  | @ Cl=0.6, Cd= | 0.010685
alpha (deg) | Cl | Cd | Cm | Cl/Cd
-20 | -0.902 | 0.16265 | -0.051 | -5.545
-19.5 | -0.872 | 0.16019 | -0.05 | -5.446
-19 | -0.844 | 0.1512 | -0.05 | -5.583
-18.5 | -0.817 | 0.14775 | -0.051 | -5.528
-18 | -0.788 | 0.1378 | -0.051 | -5.716
-17.5 | -0.769 | 0.12006 | -0.058 | -6.405
-17 | -0.732 | 0.13123 | -0.053 | -5.579
-16.5 | -0.701 | 0.12763 | -0.05 | -5.489
-16 | -0.674 | 0.11762 | -0.052 | -5.731
-15.5 | -0.65 | 0.10685 | -0.057 | -6.084
-15 | -0.616 | 0.11971 | -0.051 | -5.143
-14.5 | -0.586 | 0.11188 | -0.05 | -5.239
-14 | -0.558 | 0.10534 | -0.051 | -5.293
-13.5 | -0.53 | 0.09645 | -0.052 | -5.495
-13 | -0.503 | 0.08846 | -0.056 | -5.691
-12.5 | -0.473 | 0.08983 | -0.054 | -5.268
-12 | -0.5 | 0.03694 | -0.088 | -13.537
-11.5 | -0.481 | 0.02775 | -0.092 | -17.328
-11 | -0.388 | 0.07489 | -0.057 | -5.181
-10.5 | -0.357 | 0.07333 | -0.053 | -4.868
-10 | -0.379 | 0.02624 | -0.094 | -14.45
-9.5 | -0.411 | 0.0606 | -0.063 | -6.79
-9 | -0.524 | 0.02041 | -0.098 | -25.664
-8.5 | -0.502 | 0.01912 | -0.099 | -26.276
-8 | -0.461 | 0.01841 | -0.1 | -25.025
-7.5 | -0.41 | 0.0176 | -0.101 | -23.274
-7 | -0.353 | 0.01693 | -0.102 | -20.825
-6.5 | -0.291 | 0.01627 | -0.103 | -17.912
-6 | -0.227 | 0.01567 | -0.104 | -14.507
-5.5 | -0.161 | 0.0152 | -0.105 | -10.592
-5 | -0.093 | 0.01734 | -0.106 | -5.367
-4.5 | -0.024 | 0.01705 | -0.107 | -1.402
-4 | 0.046 | 0.0141 | -0.108 | 3.27
-3.5 | 0.117 | 0.01309 | -0.109 | 8.936
-3 | 0.189 | 0.01546 | -0.11 | 12.218
-2.5 | 0.264 | 0.01488 | -0.113 | 17.723
-2 | 0.336 | 0.01167 | -0.113 | 28.756
-1.5 | 0.408 | 0.01159 | -0.114 | 35.154
-1 | 0.479 | 0.01112 | -0.115 | 43.11
-0.5 | 0.551 | 0.01089 | -0.115 | 50.569
0 | 0.625 | 0.01058 | -0.116 | 59.068
0.5 | 0.696 | 0.01378 | -0.117 | 50.519
1 | 0.767 | 0.01394 | -0.117 | 55.035
1.5 | 0.838 | 0.01413 | -0.118 | 59.302
2 | 0.909 | 0.01438 | -0.119 | 63.168
2.5 | 0.979 | 0.01476 | -0.119 | 66.293
3 | 1.048 | 0.01497 | -0.12 | 69.99
3.5 | 1.117 | 0.01537 | -0.12 | 72.684
4 | 1.185 | 0.01592 | -0.121 | 74.43
4.5 | 1.252 | 0.01641 | -0.121 | 76.322
5 | 1.318 | 0.01678 | -0.122 | 78.562
5.5 | 1.383 | 0.01873 | -0.122 | 73.863
6 | 1.447 | 0.01796 | -0.123 | 80.565
6.5 | 1.508 | 0.01873 | -0.123 | 80.529
7 | 1.567 | 0.01934 | -0.124 | 81.026
7.5 | 1.623 | 0.02029 | -0.124 | 79.971
8 | 1.674 | 0.02129 | -0.125 | 78.613
8.5 | 1.699 | 0.02486 | -0.124 | 68.327
9 | 1.721 | 0.02719 | -0.123 | 63.278
9.5 | 1.731 | 0.02997 | -0.122 | 57.761
10 | 1.73 | 0.03351 | -0.12 | 51.613
10.5 | 1.712 | 0.03816 | -0.119 | 44.861
11 | 1.648 | 0.04548 | -0.116 | 36.223
11.5 | 1.447 | 0.06938 | -0.106 | 20.853
12 | 0.992 | 0.09321 | -0.1 | 10.639
12.5 | 1.019 | 0.0948 | -0.1 | 10.753
13 | 1.05 | 0.09499 | -0.1 | 11.053
13.5 | 1.078 | 0.0975 | -0.1 | 11.059
14 | 1.108 | 0.09826 | -0.101 | 11.274
14.5 | 1.129 | 0.11016 | -0.099 | 10.25

## 96. Re 7M Mach 0.50 (2)
BIGFOIL.COM POLAR EXPORT
NASA LS(1)-0417MOD
LS(1)-0417MOD |  |  |  | Cl Max: | 2.1522 | at alpha= | 13.5 | deg
XFOIL ncrit=9 |  |  |  | L/D Max: | 151.131 | at alpha= | 6 | deg
Re: | 7000000 |  |  | Cd Min: | 0.14401 | at alpha= | 17 | deg
Mach: | 0.5 |  |  | Cl=0 at alpha= | -3.5402 | deg
|  |  |  | @ Cl=0.1, Cd= | 0.0078278
|  |  |  | @ Cl=0.4, Cd= | 0.0064992
|  |  |  | @ Cl=0.6, Cd= | 0.0063619
alpha (deg) | Cl | Cd | Cm | Cl/Cd
-14 | -0.5731 | 0.11887 | -0.0481 | -4.8212
-13.5 | -0.5905 | 0.10714 | -0.0546 | -5.5115
-13 | -0.6077 | 0.09467 | -0.0631 | -6.4191
-12.5 | -0.6309 | 0.08329 | -0.0689 | -7.5747
-12 | -0.6535 | 0.07129 | -0.0755 | -9.1668
-11.5 | -0.6767 | 0.05886 | -0.0838 | -11.4968
-11 | -0.7034 | 0.04721 | -0.0919 | -14.8994
-10.5 | -0.7344 | 0.03734 | -0.0966 | -19.6679
-10 | -0.7655 | 0.02904 | -0.0978 | -26.3602
-9.5 | -0.7918 | 0.02193 | -0.0959 | -36.1058
-9 | -0.7932 | 0.01691 | -0.0917 | -46.9072
-8.5 | -0.7641 | 0.01337 | -0.0887 | -57.1503
-8 | -0.6944 | 0.01125 | -0.0891 | -61.7244
-7.5 | -0.617 | 0.01019 | -0.0888 | -60.5496
-7 | -0.5378 | 0.00953 | -0.0886 | -56.4323
-6.5 | -0.4608 | 0.00917 | -0.0885 | -50.2508
-6 | -0.3883 | 0.00942 | -0.088 | -41.2208
-5.5 | -0.3093 | 0.00913 | -0.0887 | -33.8773
-5 | -0.2302 | 0.00887 | -0.0896 | -25.9526
-4.5 | -0.1515 | 0.00865 | -0.0906 | -17.5145
-4 | -0.0732 | 0.00846 | -0.0918 | -8.6525
-3 | 0.086 | 0.00788 | -0.0955 | 10.9137
-2.5 | 0.1665 | 0.00758 | -0.0979 | 21.9657
-2 | 0.2487 | 0.0072 | -0.1008 | 34.5417
-1.5 | 0.3316 | 0.00684 | -0.104 | 48.4795
-1 | 0.4159 | 0.00642 | -0.1075 | 64.7819
-0.5 | 0.4965 | 0.00624 | -0.1099 | 79.5673
0 | 0.5723 | 0.00631 | -0.111 | 90.6973
0.5 | 0.647 | 0.00645 | -0.1117 | 100.3101
1 | 0.7214 | 0.00662 | -0.1123 | 108.9728
1.5 | 0.7957 | 0.00681 | -0.1127 | 116.8429
2 | 0.8701 | 0.00701 | -0.1131 | 124.1227
2.5 | 0.9436 | 0.00727 | -0.1131 | 129.7937
3 | 1.0177 | 0.0075 | -0.113 | 135.6933
3.5 | 1.0915 | 0.00779 | -0.1128 | 140.1155
4 | 1.1659 | 0.00805 | -0.1124 | 144.8323
4.5 | 1.2392 | 0.0084 | -0.1117 | 147.5238
5 | 1.3118 | 0.0088 | -0.1105 | 149.0682
5.5 | 1.3848 | 0.00919 | -0.1092 | 150.6855
6 | 1.4569 | 0.00964 | -0.1074 | 151.1307
6.5 | 1.528 | 0.01015 | -0.1052 | 150.5419
7 | 1.5974 | 0.01072 | -0.1024 | 149.0112
7.5 | 1.6643 | 0.01137 | -0.099 | 146.3764
8 | 1.7278 | 0.0121 | -0.0947 | 142.7934
8.5 | 1.784 | 0.01293 | -0.0891 | 137.9737
9 | 1.8335 | 0.01396 | -0.0824 | 131.3395
9.5 | 1.8855 | 0.01518 | -0.0762 | 124.2095
10 | 1.9356 | 0.01664 | -0.0701 | 116.3221
10.5 | 1.9836 | 0.01839 | -0.064 | 107.863
11 | 2.0281 | 0.02049 | -0.0579 | 98.98
11.5 | 2.0678 | 0.02308 | -0.0519 | 89.5927
12 | 2.1026 | 0.02617 | -0.0461 | 80.3439
12.5 | 2.1312 | 0.02987 | -0.0406 | 71.3492
13 | 2.1499 | 0.03444 | -0.0355 | 62.4245
13.5 | 2.1522 | 0.04043 | -0.0314 | 53.2327
14 | 2.1291 | 0.04886 | -0.0292 | 43.5755
15 | 1.9188 | 0.08221 | -0.0399 | 23.3402
15.5 | 1.7875 | 0.10168 | -0.0489 | 17.5797
16 | 1.7082 | 0.11746 | -0.0569 | 14.5428
16.5 | 1.6597 | 0.13085 | -0.064 | 12.684
17 | 1.6198 | 0.14401 | -0.0718 | 11.2478

## 97. Re 8M Mach 0.00 (1)
BIGFOIL.COM POLAR EXPORT
NASA LS(1)-0417MOD
LS(1)-0417MOD |  |  |  | Cl Max: | 1.995 | at alpha= | 16.5 | deg
JavaFoil+Calcfoil stall+Eppler ext transition |  |  |  | L/D Max: | 98.84 | at alpha= | 4.5 | deg
Re: | 8000000 |  |  | Cd Min: | 0.01057 | at alpha= | 1 | deg
Mach: | 0 |  |  | Cl=0 at alpha= | -4.3307 | deg
|  |  |  | @ Cl=0.1, Cd= | 0.012363
|  |  |  | @ Cl=0.4, Cd= | 0.011176
|  |  |  | @ Cl=0.6, Cd= | 0.010596
alpha (deg) | Cl | Cd | Cm | Cl/Cd
-20 | -0.92 | 0.09882 | -0.057 | -9.307
-19.5 | -0.921 | 0.09979 | -0.057 | -9.228
-19 | -0.969 | 0.06275 | -0.065 | -15.438
-18.5 | -0.99 | 0.04986 | -0.067 | -19.854
-18 | -0.998 | 0.04416 | -0.069 | -22.594
-17.5 | -0.996 | 0.04247 | -0.07 | -23.457
-17 | -0.999 | 0.03722 | -0.071 | -26.853
-16.5 | -0.996 | 0.03411 | -0.072 | -29.21
-16 | -0.991 | 0.03093 | -0.074 | -32.048
-15.5 | -0.98 | 0.02897 | -0.075 | -33.831
-15 | -0.966 | 0.02719 | -0.076 | -35.527
-14.5 | -0.948 | 0.02572 | -0.077 | -36.853
-14 | -0.927 | 0.02427 | -0.078 | -38.184
-13.5 | -0.902 | 0.02311 | -0.079 | -39.03
-13 | -0.874 | 0.02189 | -0.08 | -39.918
-12.5 | -0.842 | 0.02097 | -0.08 | -40.162
-12 | -0.807 | 0.02005 | -0.081 | -40.274
-11.5 | -0.77 | 0.01916 | -0.082 | -40.172
-11 | -0.729 | 0.01844 | -0.083 | -39.541
-10.5 | -0.686 | 0.01773 | -0.084 | -38.676
-10 | -0.64 | 0.0171 | -0.085 | -37.404
-9.5 | -0.592 | 0.01648 | -0.086 | -35.892
-9 | -0.541 | 0.01595 | -0.087 | -33.931
-8.5 | -0.488 | 0.01546 | -0.088 | -31.582
-8 | -0.433 | 0.01543 | -0.088 | -28.1
-7.5 | -0.377 | 0.01507 | -0.089 | -25.041
-7 | -0.32 | 0.01471 | -0.09 | -21.775
-6.5 | -0.262 | 0.01437 | -0.091 | -18.24
-6 | -0.203 | 0.0141 | -0.092 | -14.406
-5.5 | -0.143 | 0.01378 | -0.093 | -10.405
-5 | -0.083 | 0.01339 | -0.094 | -6.22
-4.5 | -0.021 | 0.0133 | -0.095 | -1.603
-4 | 0.041 | 0.01256 | -0.096 | 3.262
-3.5 | 0.104 | 0.01235 | -0.096 | 8.378
-3 | 0.166 | 0.01195 | -0.097 | 13.909
-2.5 | 0.229 | 0.01159 | -0.098 | 19.741
-2 | 0.291 | 0.01156 | -0.098 | 25.192
-1.5 | 0.354 | 0.01125 | -0.099 | 31.427
-1 | 0.416 | 0.01115 | -0.099 | 37.309
-0.5 | 0.478 | 0.01095 | -0.1 | 43.68
0 | 0.542 | 0.01078 | -0.101 | 50.32
0.5 | 0.605 | 0.01058 | -0.101 | 57.155
1 | 0.667 | 0.01057 | -0.102 | 63.107
1.5 | 0.729 | 0.01063 | -0.102 | 68.566
2 | 0.79 | 0.01065 | -0.103 | 74.179
2.5 | 0.852 | 0.01069 | -0.103 | 79.678
3 | 0.913 | 0.01085 | -0.104 | 84.189
3.5 | 0.974 | 0.01093 | -0.104 | 89.103
4 | 1.035 | 0.01102 | -0.105 | 93.938
4.5 | 1.095 | 0.01108 | -0.105 | 98.84
5 | 1.155 | 0.0158 | -0.106 | 73.113
5.5 | 1.214 | 0.01526 | -0.106 | 79.587
6 | 1.273 | 0.01502 | -0.107 | 84.765
6.5 | 1.332 | 0.01536 | -0.107 | 86.679
7 | 1.389 | 0.01571 | -0.107 | 88.426
7.5 | 1.446 | 0.01764 | -0.108 | 81.976
8 | 1.502 | 0.01768 | -0.108 | 84.934
8.5 | 1.557 | 0.01821 | -0.109 | 85.467
9 | 1.611 | 0.0188 | -0.109 | 85.662
9.5 | 1.663 | 0.01956 | -0.109 | 85.005
10 | 1.714 | 0.02027 | -0.11 | 84.537
10.5 | 1.764 | 0.02099 | -0.11 | 84.023
11 | 1.81 | 0.02019 | -0.11 | 89.655
11.5 | 1.854 | 0.02093 | -0.111 | 88.599
12 | 1.894 | 0.02169 | -0.111 | 87.311
12.5 | 1.91 | 0.02422 | -0.11 | 78.851
13 | 1.933 | 0.02535 | -0.11 | 76.221
13.5 | 1.952 | 0.02678 | -0.109 | 72.911
14 | 1.968 | 0.02846 | -0.109 | 69.165
14.5 | 1.982 | 0.0302 | -0.108 | 65.643
15 | 1.982 | 0.03438 | -0.107 | 57.666
15.5 | 1.989 | 0.037 | -0.107 | 53.76
16 | 1.994 | 0.03992 | -0.106 | 49.938
16.5 | 1.995 | 0.04311 | -0.105 | 46.261
17 | 1.992 | 0.04679 | -0.105 | 42.57
17.5 | 1.986 | 0.05083 | -0.104 | 39.075
18 | 1.975 | 0.05575 | -0.103 | 35.429
18.5 | 1.96 | 0.06141 | -0.102 | 31.921
19 | 1.939 | 0.06873 | -0.101 | 28.204
19.5 | 1.917 | 0.07572 | -0.099 | 25.32
20 | 1.888 | 0.0863 | -0.097 | 21.879

## 98. Re 8M Mach 0.00 (2)
BIGFOIL.COM POLAR EXPORT
NASA LS(1)-0417MOD
LS(1)-0417MOD |  |  |  | Cl Max: | 2.1505 | at alpha= | 18.5 | deg
XFOIL ncrit=9 |  |  |  | L/D Max: | 156.401 | at alpha= | 7.5 | deg
Re: | 8000000 |  |  | Cd Min: | 0.05395 | at alpha= | 20 | deg
Mach: | 0 |  |  | Cl=0 at alpha= | -3.7469 | deg
|  |  |  | @ Cl=0.1, Cd= | 0.0071079
|  |  |  | @ Cl=0.4, Cd= | 0.0058946
|  |  |  | @ Cl=0.6, Cd= | 0.0059778
alpha (deg) | Cl | Cd | Cm | Cl/Cd
-20 | -1.6259 | 0.03422 | -0.07 | -47.5132
-19.5 | -1.6074 | 0.03123 | -0.0696 | -51.4697
-19 | -1.5868 | 0.02858 | -0.0689 | -55.5213
-18.5 | -1.5629 | 0.02622 | -0.0682 | -59.6072
-18 | -1.5363 | 0.02412 | -0.0673 | -63.694
-17.5 | -1.5074 | 0.02223 | -0.0664 | -67.8093
-17 | -1.476 | 0.02056 | -0.0654 | -71.7899
-16.5 | -1.4434 | 0.01908 | -0.0641 | -75.6499
-16 | -1.4153 | 0.01774 | -0.0617 | -79.7802
-15.5 | -1.3911 | 0.0165 | -0.0584 | -84.3091
-15 | -1.3374 | 0.01514 | -0.0607 | -88.3355
-14.5 | -1.2778 | 0.01398 | -0.0636 | -91.402
-13.5 | -1.1663 | 0.0124 | -0.0661 | -94.0565
-13 | -1.1135 | 0.01188 | -0.0662 | -93.729
-12.5 | -1.0589 | 0.01143 | -0.0665 | -92.6422
-12 | -1.0026 | 0.01101 | -0.0671 | -91.0627
-11.5 | -0.945 | 0.0106 | -0.0678 | -89.1509
-11 | -0.8867 | 0.01011 | -0.0687 | -87.7052
-10.5 | -0.8278 | 0.00971 | -0.0695 | -85.2523
-10 | -0.7679 | 0.00933 | -0.0705 | -82.3044
-9.5 | -0.7077 | 0.00902 | -0.0715 | -78.459
-9 | -0.647 | 0.00873 | -0.0726 | -74.1123
-8.5 | -0.5859 | 0.00839 | -0.0737 | -69.8331
-8 | -0.5246 | 0.00812 | -0.0749 | -64.6059
-7.5 | -0.4629 | 0.00789 | -0.076 | -58.6692
-7 | -0.4012 | 0.00769 | -0.0772 | -52.1717
-6.5 | -0.34 | 0.0076 | -0.0783 | -44.7368
-6 | -0.2821 | 0.00804 | -0.0789 | -35.0871
-5.5 | -0.2203 | 0.00798 | -0.0801 | -27.6065
-5 | -0.1581 | 0.00788 | -0.0814 | -20.0635
-4.5 | -0.0954 | 0.00774 | -0.0827 | -12.3256
-4 | -0.0322 | 0.00756 | -0.0842 | -4.2593
-3.5 | 0.0314 | 0.00737 | -0.0858 | 4.2605
-3 | 0.0957 | 0.00712 | -0.0876 | 13.441
-2.5 | 0.1599 | 0.00694 | -0.0894 | 23.0403
-2 | 0.2254 | 0.00665 | -0.0915 | 33.8947
-1.5 | 0.2908 | 0.00641 | -0.0937 | 45.3666
-1 | 0.3579 | 0.00603 | -0.0963 | 59.3532
-0.5 | 0.4232 | 0.00582 | -0.0984 | 72.7148
0 | 0.4859 | 0.0058 | -0.0997 | 83.7759
0.5 | 0.5473 | 0.0059 | -0.1007 | 92.7627
1 | 0.6083 | 0.00599 | -0.1015 | 101.5526
1.5 | 0.669 | 0.00613 | -0.1024 | 109.1354
2 | 0.7297 | 0.00625 | -0.1032 | 116.752
2.5 | 0.7896 | 0.00644 | -0.1038 | 122.6087
3 | 0.8497 | 0.00658 | -0.1046 | 129.1337
3.5 | 0.9093 | 0.00677 | -0.1053 | 134.3131
4 | 0.9691 | 0.00692 | -0.106 | 140.0434
4.5 | 1.0278 | 0.00716 | -0.1065 | 143.5475
5 | 1.0865 | 0.00737 | -0.107 | 147.422
5.5 | 1.1448 | 0.00761 | -0.1075 | 150.4336
6 | 1.2025 | 0.00789 | -0.1079 | 152.4081
6.5 | 1.2599 | 0.00817 | -0.1082 | 154.2105
7 | 1.3169 | 0.00845 | -0.1085 | 155.8462
7.5 | 1.3732 | 0.00878 | -0.1087 | 156.4009
8 | 1.4286 | 0.00915 | -0.1088 | 156.1311
8.5 | 1.4832 | 0.00955 | -0.1087 | 155.3089
9 | 1.5372 | 0.00997 | -0.1086 | 154.1825
9.5 | 1.5904 | 0.01042 | -0.1083 | 152.6296
10 | 1.6417 | 0.01098 | -0.1077 | 149.5173
10.5 | 1.6918 | 0.01158 | -0.107 | 146.0967
11 | 1.741 | 0.01217 | -0.1061 | 143.0567
11.5 | 1.7894 | 0.01276 | -0.1051 | 140.2351
12 | 1.8361 | 0.01339 | -0.1038 | 137.1247
12.5 | 1.8804 | 0.01405 | -0.1021 | 133.8363
13 | 1.9216 | 0.01477 | -0.0999 | 130.1016
13.5 | 1.9587 | 0.01554 | -0.0971 | 126.0425
14 | 1.9876 | 0.01638 | -0.0927 | 121.3431
14.5 | 2.0159 | 0.01737 | -0.0885 | 116.0564
15 | 2.0432 | 0.01855 | -0.0846 | 110.1456
15.5 | 2.0681 | 0.01997 | -0.0807 | 103.5603
16 | 2.0905 | 0.02163 | -0.0769 | 96.6482
16.5 | 2.1124 | 0.02347 | -0.0736 | 90.0043
17 | 2.1286 | 0.02583 | -0.0701 | 82.4081
17.5 | 2.1402 | 0.02869 | -0.0666 | 74.5974
18 | 2.1461 | 0.03221 | -0.0634 | 66.6284
18.5 | 2.1505 | 0.03609 | -0.0607 | 59.5871
19 | 2.149 | 0.04085 | -0.0585 | 52.6071
20 | 2.1237 | 0.05395 | -0.0562 | 39.3642

## 99. Re 8M Mach 0.10 (1)
BIGFOIL.COM POLAR EXPORT
NASA LS(1)-0417MOD
LS(1)-0417MOD |  |  |  | Cl Max: | 1.98 | at alpha= | 16 | deg
JavaFoil+Calcfoil stall+Eppler ext transition |  |  |  | L/D Max: | 99.633 | at alpha= | 4.5 | deg
Re: | 8000000 |  |  | Cd Min: | 0.01054 | at alpha= | 1 | deg
Mach: | 0.1 |  |  | Cl=0 at alpha= | -4.3307 | deg
|  |  |  | @ Cl=0.1, Cd= | 0.012385
|  |  |  | @ Cl=0.4, Cd= | 0.011139
|  |  |  | @ Cl=0.6, Cd= | 0.010583
alpha (deg) | Cl | Cd | Cm | Cl/Cd
-20 | -0.87 | 0.11089 | -0.056 | -7.846
-19.5 | -0.892 | 0.09459 | -0.059 | -9.428
-19 | -0.912 | 0.08052 | -0.061 | -11.324
-18.5 | -0.941 | 0.0609 | -0.066 | -15.458
-18 | -0.964 | 0.04787 | -0.069 | -20.143
-17.5 | -0.968 | 0.04505 | -0.07 | -21.485
-17 | -0.976 | 0.03881 | -0.071 | -25.141
-16.5 | -0.977 | 0.03472 | -0.073 | -28.152
-16 | -0.974 | 0.03183 | -0.074 | -30.601
-15.5 | -0.966 | 0.02967 | -0.075 | -32.566
-15 | -0.954 | 0.02776 | -0.076 | -34.385
-14.5 | -0.939 | 0.02618 | -0.077 | -35.866
-14 | -0.92 | 0.02464 | -0.078 | -37.327
-13.5 | -0.897 | 0.02341 | -0.079 | -38.3
-13 | -0.87 | 0.02219 | -0.08 | -39.206
-12.5 | -0.84 | 0.02121 | -0.081 | -39.591
-12 | -0.806 | 0.02024 | -0.082 | -39.825
-11.5 | -0.769 | 0.01935 | -0.083 | -39.747
-11 | -0.729 | 0.01859 | -0.084 | -39.229
-10.5 | -0.686 | 0.01786 | -0.084 | -38.445
-10 | -0.641 | 0.01721 | -0.085 | -37.236
-9.5 | -0.593 | 0.01656 | -0.086 | -35.816
-9 | -0.543 | 0.01605 | -0.087 | -33.814
-8.5 | -0.49 | 0.01553 | -0.088 | -31.554
-8 | -0.435 | 0.01549 | -0.089 | -28.087
-7.5 | -0.379 | 0.01512 | -0.09 | -25.053
-7 | -0.322 | 0.01476 | -0.09 | -21.785
-6.5 | -0.263 | 0.01442 | -0.091 | -18.255
-6 | -0.204 | 0.01411 | -0.092 | -14.443
-5.5 | -0.144 | 0.01381 | -0.093 | -10.418
-5 | -0.084 | 0.01345 | -0.095 | -6.223
-4.5 | -0.021 | 0.01326 | -0.096 | -1.615
-4 | 0.041 | 0.01261 | -0.096 | 3.266
-3.5 | 0.104 | 0.01237 | -0.097 | 8.409
-3 | 0.167 | 0.01198 | -0.097 | 13.942
-2.5 | 0.23 | 0.01161 | -0.098 | 19.799
-2 | 0.293 | 0.0115 | -0.099 | 25.443
-1.5 | 0.355 | 0.01121 | -0.099 | 31.711
-1 | 0.418 | 0.01111 | -0.1 | 37.643
-0.5 | 0.481 | 0.01098 | -0.1 | 43.773
0 | 0.545 | 0.01081 | -0.101 | 50.45
0.5 | 0.608 | 0.01055 | -0.102 | 57.597
1 | 0.67 | 0.01054 | -0.102 | 63.574
1.5 | 0.732 | 0.0106 | -0.103 | 69.098
2 | 0.794 | 0.01063 | -0.103 | 74.724
2.5 | 0.856 | 0.01069 | -0.104 | 80.102
3 | 0.918 | 0.01085 | -0.104 | 84.533
3.5 | 0.979 | 0.0109 | -0.105 | 89.771
4 | 1.04 | 0.01097 | -0.105 | 94.797
4.5 | 1.1 | 0.01104 | -0.106 | 99.633
5 | 1.16 | 0.01583 | -0.106 | 73.33
5.5 | 1.22 | 0.01529 | -0.107 | 79.797
6 | 1.279 | 0.01507 | -0.107 | 84.89
6.5 | 1.338 | 0.01542 | -0.108 | 86.774
7 | 1.396 | 0.01684 | -0.108 | 82.863
7.5 | 1.453 | 0.01776 | -0.108 | 81.778
8 | 1.508 | 0.01823 | -0.109 | 82.742
8.5 | 1.563 | 0.01878 | -0.109 | 83.234
9 | 1.617 | 0.01894 | -0.11 | 85.382
9.5 | 1.669 | 0.01974 | -0.11 | 84.569
10 | 1.72 | 0.02045 | -0.11 | 84.119
10.5 | 1.77 | 0.02118 | -0.111 | 83.578
11 | 1.816 | 0.02038 | -0.111 | 89.145
11.5 | 1.86 | 0.02286 | -0.111 | 81.376
12 | 1.899 | 0.022 | -0.111 | 86.304
12.5 | 1.91 | 0.02464 | -0.11 | 77.502
13 | 1.932 | 0.02583 | -0.11 | 74.788
13.5 | 1.95 | 0.0273 | -0.109 | 71.418
14 | 1.965 | 0.02905 | -0.109 | 67.62
14.5 | 1.976 | 0.03106 | -0.108 | 63.628
15 | 1.974 | 0.0355 | -0.107 | 55.609
15.5 | 1.979 | 0.03823 | -0.107 | 51.765
16 | 1.98 | 0.04155 | -0.106 | 47.66
16.5 | 1.98 | 0.04468 | -0.106 | 44.311
17 | 1.973 | 0.0489 | -0.105 | 40.354
17.5 | 1.963 | 0.05345 | -0.104 | 36.73
18 | 1.948 | 0.0588 | -0.103 | 33.127
18.5 | 1.927 | 0.06541 | -0.102 | 29.461
19 | 1.9 | 0.07403 | -0.1 | 25.658
19.5 | 1.872 | 0.08315 | -0.098 | 22.509
20 | 1.848 | 0.09093 | -0.097 | 20.324

## 100. Re 8M Mach 0.10 (2)
BIGFOIL.COM POLAR EXPORT
NASA LS(1)-0417MOD
LS(1)-0417MOD |  |  |  | Cl Max: | 2.1443 | at alpha= | 18 | deg
XFOIL ncrit=9 |  |  |  | L/D Max: | 156.237 | at alpha= | 7.5 | deg
Re: | 8000000 |  |  | Cd Min: | 0.06011 | at alpha= | 20 | deg
Mach: | 0.1 |  |  | Cl=0 at alpha= | -3.741 | deg
|  |  |  | @ Cl=0.1, Cd= | 0.007128
|  |  |  | @ Cl=0.4, Cd= | 0.0059118
|  |  |  | @ Cl=0.6, Cd= | 0.0059905
alpha (deg) | Cl | Cd | Cm | Cl/Cd
-20 | -1.6171 | 0.03723 | -0.0728 | -43.4354
-19.5 | -1.6018 | 0.0337 | -0.0726 | -47.5312
-19 | -1.5833 | 0.03065 | -0.072 | -51.6574
-18.5 | -1.562 | 0.02798 | -0.0712 | -55.8256
-18 | -1.5371 | 0.02562 | -0.0703 | -59.9961
-17.5 | -1.5094 | 0.02352 | -0.0693 | -64.1752
-17 | -1.4793 | 0.02166 | -0.0681 | -68.2964
-16.5 | -1.4475 | 0.01999 | -0.0669 | -72.4112
-16 | -1.4161 | 0.01851 | -0.0651 | -76.5046
-15.5 | -1.398 | 0.01721 | -0.0606 | -81.2318
-15 | -1.3474 | 0.01591 | -0.0618 | -84.6889
-14 | -1.231 | 0.01346 | -0.0668 | -91.4562
-13.5 | -1.177 | 0.0127 | -0.0673 | -92.6772
-13 | -1.1241 | 0.01212 | -0.0673 | -92.7475
-12.5 | -1.0691 | 0.01162 | -0.0675 | -92.0052
-12 | -1.0123 | 0.01117 | -0.068 | -90.6267
-11.5 | -0.9542 | 0.01073 | -0.0686 | -88.9282
-11 | -0.8952 | 0.01027 | -0.0694 | -87.1665
-10.5 | -0.8358 | 0.00982 | -0.0702 | -85.112
-10 | -0.7753 | 0.00942 | -0.0711 | -82.3036
-9.5 | -0.7145 | 0.00909 | -0.0721 | -78.6029
-9 | -0.6532 | 0.00878 | -0.0731 | -74.3964
-8.5 | -0.5915 | 0.00845 | -0.0742 | -70
-8 | -0.5296 | 0.00817 | -0.0753 | -64.8225
-7.5 | -0.4673 | 0.00793 | -0.0764 | -58.9281
-7 | -0.4052 | 0.00774 | -0.0775 | -52.3514
-6.5 | -0.3435 | 0.00764 | -0.0786 | -44.9607
-6 | -0.2851 | 0.00808 | -0.0792 | -35.2847
-5.5 | -0.2228 | 0.008 | -0.0804 | -27.85
-5 | -0.1601 | 0.00791 | -0.0817 | -20.2402
-4.5 | -0.0969 | 0.00776 | -0.083 | -12.4871
-4 | -0.0332 | 0.00758 | -0.0845 | -4.3799
-3.5 | 0.0309 | 0.00739 | -0.0861 | 4.1813
-3 | 0.0957 | 0.00714 | -0.0879 | 13.4034
-2.5 | 0.1603 | 0.00696 | -0.0897 | 23.0316
-2 | 0.2263 | 0.00667 | -0.0919 | 33.928
-1.5 | 0.2922 | 0.00642 | -0.0941 | 45.514
-1 | 0.3599 | 0.00604 | -0.0967 | 59.5861
-0.5 | 0.4256 | 0.00583 | -0.0988 | 73.0017
0 | 0.4887 | 0.00581 | -0.1001 | 84.1136
0.5 | 0.5505 | 0.00591 | -0.1011 | 93.1472
1 | 0.612 | 0.00601 | -0.1019 | 101.8303
1.5 | 0.6731 | 0.00615 | -0.1028 | 109.4472
2 | 0.7343 | 0.00627 | -0.1036 | 117.1132
2.5 | 0.7945 | 0.00646 | -0.1042 | 122.9876
3 | 0.8551 | 0.0066 | -0.1049 | 129.5606
3.5 | 0.9152 | 0.0068 | -0.1056 | 134.5882
4 | 0.9754 | 0.00695 | -0.1063 | 140.3453
4.5 | 1.0347 | 0.00718 | -0.1068 | 144.1086
5 | 1.0937 | 0.00741 | -0.1073 | 147.5978
5.5 | 1.1525 | 0.00764 | -0.1077 | 150.8508
6 | 1.2107 | 0.00792 | -0.1081 | 152.8662
6.5 | 1.2685 | 0.00823 | -0.1084 | 154.1312
7 | 1.326 | 0.00851 | -0.1086 | 155.8167
7.5 | 1.3827 | 0.00885 | -0.1087 | 156.2373
8 | 1.4387 | 0.00922 | -0.1087 | 156.0412
8.5 | 1.4938 | 0.00962 | -0.1086 | 155.2807
9 | 1.5483 | 0.01006 | -0.1083 | 153.9066
9.5 | 1.6019 | 0.01052 | -0.108 | 152.2719
10 | 1.6534 | 0.01111 | -0.1073 | 148.8209
10.5 | 1.7039 | 0.01171 | -0.1064 | 145.5081
11 | 1.7535 | 0.01231 | -0.1054 | 142.4452
11.5 | 1.8019 | 0.01293 | -0.1041 | 139.3581
12 | 1.8484 | 0.01358 | -0.1026 | 136.1119
12.5 | 1.8923 | 0.01427 | -0.1006 | 132.6069
13 | 1.9327 | 0.01501 | -0.0981 | 128.7608
13.5 | 1.9687 | 0.01582 | -0.0948 | 124.4437
14 | 1.9937 | 0.01681 | -0.0896 | 118.602
14.5 | 2.0229 | 0.0179 | -0.0855 | 113.0112
15 | 2.0503 | 0.01916 | -0.0816 | 107.0094
15.5 | 2.0751 | 0.0207 | -0.0778 | 100.2464
16 | 2.096 | 0.0226 | -0.0739 | 92.7434
16.5 | 2.1152 | 0.02474 | -0.0703 | 85.4972
17 | 2.1313 | 0.0273 | -0.067 | 78.0696
17.5 | 2.1401 | 0.03054 | -0.0635 | 70.0753
18 | 2.1443 | 0.03441 | -0.0605 | 62.3162
18.5 | 2.1431 | 0.03905 | -0.0579 | 54.8809
19 | 2.1381 | 0.04447 | -0.056 | 48.0796
19.5 | 2.1238 | 0.05131 | -0.0549 | 41.3915
20 | 2.0984 | 0.06011 | -0.0552 | 34.9093

## 101. Re 8M Mach 0.25 (1)
BIGFOIL.COM POLAR EXPORT
NASA LS(1)-0417MOD
LS(1)-0417MOD |  |  |  | Cl Max: | 1.928 | at alpha= | 14 | deg
JavaFoil+Calcfoil stall+Eppler ext transition |  |  |  | L/D Max: | 87.893 | at alpha= | 7.5 | deg
Re: | 8000000 |  |  | Cd Min: | 0.01026 | at alpha= | 0.5 | deg
Mach: | 0.25 |  |  | Cl=0 at alpha= | -4.3281 | deg
|  |  |  | @ Cl=0.1, Cd= | 0.012253
|  |  |  | @ Cl=0.4, Cd= | 0.010913
|  |  |  | @ Cl=0.6, Cd= | 0.010354
alpha (deg) | Cl | Cd | Cm | Cl/Cd
-19.5 | -0.538 | 0.1624 | -0.042 | -3.311
-19 | -0.577 | 0.15084 | -0.044 | -3.828
-18.5 | -0.615 | 0.1403 | -0.047 | -4.38
-18 | -0.644 | 0.13825 | -0.046 | -4.66
-17.5 | -0.674 | 0.1279 | -0.048 | -5.271
-17 | -0.714 | 0.10232 | -0.057 | -6.98
-16.5 | -0.731 | 0.1011 | -0.056 | -7.229
-16 | -0.783 | 0.06623 | -0.067 | -11.828
-15.5 | -0.84 | 0.03852 | -0.075 | -21.794
-15 | -0.85 | 0.03428 | -0.076 | -24.806
-14.5 | -0.859 | 0.03068 | -0.078 | -27.985
-14 | -0.857 | 0.02756 | -0.079 | -31.108
-13.5 | -0.849 | 0.02566 | -0.081 | -33.1
-13 | -0.836 | 0.02399 | -0.082 | -34.834
-12.5 | -0.816 | 0.0226 | -0.083 | -36.117
-12 | -0.791 | 0.02135 | -0.084 | -37.06
-11.5 | -0.761 | 0.02046 | -0.085 | -37.197
-11 | -0.727 | 0.01943 | -0.086 | -37.406
-10.5 | -0.688 | 0.01861 | -0.086 | -36.967
-10 | -0.645 | 0.01784 | -0.087 | -36.177
-9.5 | -0.599 | 0.01718 | -0.088 | -34.881
-9 | -0.55 | 0.0165 | -0.089 | -33.353
-8.5 | -0.498 | 0.01594 | -0.09 | -31.23
-8 | -0.443 | 0.01575 | -0.091 | -28.132
-7.5 | -0.386 | 0.01532 | -0.092 | -25.218
-7 | -0.328 | 0.01491 | -0.093 | -22.025
-6.5 | -0.269 | 0.01454 | -0.093 | -18.501
-6 | -0.208 | 0.01419 | -0.094 | -14.689
-5.5 | -0.147 | 0.0139 | -0.095 | -10.574
-5 | -0.085 | 0.01359 | -0.096 | -6.237
-4.5 | -0.022 | 0.01331 | -0.097 | -1.636
-4 | 0.042 | 0.01253 | -0.099 | 3.376
-3.5 | 0.107 | 0.01222 | -0.099 | 8.742
-3 | 0.172 | 0.01181 | -0.1 | 14.532
-2.5 | 0.236 | 0.01139 | -0.101 | 20.742
-2 | 0.301 | 0.01134 | -0.101 | 26.514
-1.5 | 0.365 | 0.011 | -0.102 | 33.186
-1 | 0.429 | 0.01084 | -0.103 | 39.6
-0.5 | 0.494 | 0.01071 | -0.103 | 46.095
0 | 0.56 | 0.01051 | -0.104 | 53.296
0.5 | 0.624 | 0.01026 | -0.104 | 60.809
1 | 0.688 | 0.01027 | -0.105 | 67.009
1.5 | 0.752 | 0.01029 | -0.106 | 73.112
2 | 0.816 | 0.01034 | -0.106 | 78.887
2.5 | 0.879 | 0.01376 | -0.107 | 63.871
3 | 0.942 | 0.01413 | -0.107 | 66.669
3.5 | 1.005 | 0.01434 | -0.108 | 70.086
4 | 1.067 | 0.01467 | -0.108 | 72.733
4.5 | 1.129 | 0.01487 | -0.109 | 75.959
5 | 1.191 | 0.01515 | -0.109 | 78.575
5.5 | 1.252 | 0.01656 | -0.11 | 75.597
6 | 1.312 | 0.01698 | -0.11 | 77.244
6.5 | 1.371 | 0.01601 | -0.11 | 85.68
7 | 1.43 | 0.01647 | -0.111 | 86.818
7.5 | 1.488 | 0.01693 | -0.111 | 87.893
8 | 1.544 | 0.01886 | -0.112 | 81.859
8.5 | 1.599 | 0.01948 | -0.112 | 82.091
9 | 1.653 | 0.0202 | -0.113 | 81.83
9.5 | 1.705 | 0.02105 | -0.113 | 80.965
10 | 1.755 | 0.02195 | -0.113 | 79.923
10.5 | 1.803 | 0.0228 | -0.114 | 79.093
11 | 1.847 | 0.02369 | -0.114 | 77.961
11.5 | 1.866 | 0.02463 | -0.113 | 75.759
12 | 1.887 | 0.02602 | -0.112 | 72.514
12.5 | 1.903 | 0.02754 | -0.112 | 69.118
13 | 1.917 | 0.02931 | -0.111 | 65.419
13.5 | 1.925 | 0.0315 | -0.111 | 61.09
14 | 1.928 | 0.03391 | -0.11 | 56.847
14.5 | 1.915 | 0.03938 | -0.109 | 48.643
15 | 1.909 | 0.04261 | -0.108 | 44.801
15.5 | 1.895 | 0.0473 | -0.107 | 40.067
16 | 1.877 | 0.05179 | -0.106 | 36.241
16.5 | 1.845 | 0.05856 | -0.105 | 31.514
17 | 1.805 | 0.06771 | -0.102 | 26.651
17.5 | 1.759 | 0.07837 | -0.1 | 22.443
18 | 1.72 | 0.08689 | -0.098 | 19.793
18.5 | 1.681 | 0.09455 | -0.097 | 17.775
19 | 1.638 | 0.10216 | -0.097 | 16.039

## 102. Re 8M Mach 0.25 (2)
BIGFOIL.COM POLAR EXPORT
NASA LS(1)-0417MOD
LS(1)-0417MOD |  |  |  | Cl Max: | 2.1216 | at alpha= | 16.5 | deg
XFOIL ncrit=9 |  |  |  | L/D Max: | 155.735 | at alpha= | 7 | deg
Re: | 8000000 |  |  | Cd Min: | 0.11023 | at alpha= | 20 | deg
Mach: | 0.25 |  |  | Cl=0 at alpha= | -3.7066 | deg
|  |  |  | @ Cl=0.1, Cd= | 0.007234
|  |  |  | @ Cl=0.4, Cd= | 0.0060064
|  |  |  | @ Cl=0.6, Cd= | 0.006029
alpha (deg) | Cl | Cd | Cm | Cl/Cd
-20 | -1.4477 | 0.06979 | -0.0744 | -20.7437
-19.5 | -1.4758 | 0.05944 | -0.0794 | -24.8284
-19 | -1.4916 | 0.05101 | -0.0826 | -29.2413
-18.5 | -1.4959 | 0.0443 | -0.0843 | -33.7675
-18 | -1.4912 | 0.0389 | -0.0848 | -38.3342
-17.5 | -1.4808 | 0.03438 | -0.0845 | -43.0716
-17 | -1.4651 | 0.03063 | -0.0835 | -47.8322
-16.5 | -1.4448 | 0.02743 | -0.0821 | -52.6723
-16 | -1.4205 | 0.02465 | -0.0804 | -57.6268
-15.5 | -1.3926 | 0.02227 | -0.0784 | -62.5326
-15 | -1.3639 | 0.02023 | -0.0758 | -67.4197
-14.5 | -1.3326 | 0.01845 | -0.0731 | -72.2276
-14 | -1.2795 | 0.01677 | -0.0739 | -76.297
-13.5 | -1.2288 | 0.01535 | -0.0737 | -80.0521
-13 | -1.1803 | 0.01413 | -0.0731 | -83.5315
-12.5 | -1.1243 | 0.01305 | -0.0734 | -86.1533
-12 | -1.0659 | 0.01229 | -0.0733 | -86.729
-11.5 | -1.0055 | 0.01164 | -0.0734 | -86.3832
-11 | -0.9434 | 0.01105 | -0.0736 | -85.3756
-10.5 | -0.8806 | 0.01055 | -0.074 | -83.4692
-10 | -0.8171 | 0.01004 | -0.0745 | -81.3845
-9.5 | -0.753 | 0.00955 | -0.0751 | -78.8482
-9 | -0.6884 | 0.00916 | -0.0759 | -75.1528
-8.5 | -0.6233 | 0.00881 | -0.0767 | -70.7491
-8 | -0.5582 | 0.00848 | -0.0776 | -65.8255
-7.5 | -0.4926 | 0.00815 | -0.0786 | -60.4417
-7 | -0.4275 | 0.00795 | -0.0795 | -53.7736
-6.5 | -0.363 | 0.00785 | -0.0805 | -46.242
-6 | -0.302 | 0.00826 | -0.081 | -36.5617
-5.5 | -0.2369 | 0.00817 | -0.0821 | -28.9963
-5 | -0.1714 | 0.00805 | -0.0833 | -21.2919
-4.5 | -0.1056 | 0.0079 | -0.0846 | -13.3671
-4 | -0.0392 | 0.00771 | -0.0861 | -5.0843
-3.5 | 0.0276 | 0.0075 | -0.0877 | 3.68
-3 | 0.0951 | 0.00725 | -0.0896 | 13.1172
-2.5 | 0.1625 | 0.00703 | -0.0915 | 23.1152
-2 | 0.2308 | 0.00677 | -0.0936 | 34.0916
-1.5 | 0.3001 | 0.00646 | -0.0961 | 46.4551
-1 | 0.3704 | 0.00611 | -0.0988 | 60.6219
-0.5 | 0.439 | 0.00587 | -0.1011 | 74.7871
0 | 0.5044 | 0.00588 | -0.1023 | 85.7823
0.5 | 0.5687 | 0.00597 | -0.1033 | 95.2596
1 | 0.6324 | 0.00609 | -0.1041 | 103.8424
1.5 | 0.696 | 0.00623 | -0.1049 | 111.7175
2 | 0.7594 | 0.00637 | -0.1056 | 119.2151
2.5 | 0.8223 | 0.00655 | -0.1063 | 125.542
3 | 0.8851 | 0.00674 | -0.1068 | 131.3205
3.5 | 0.9479 | 0.00691 | -0.1074 | 137.178
4 | 1.0103 | 0.00713 | -0.1079 | 141.6971
4.5 | 1.0725 | 0.00733 | -0.1083 | 146.3165
5 | 1.1339 | 0.00761 | -0.1086 | 149.0013
5.5 | 1.1952 | 0.00788 | -0.1088 | 151.6751
6 | 1.2564 | 0.00815 | -0.1089 | 154.1595
6.5 | 1.3169 | 0.00848 | -0.1089 | 155.2948
7 | 1.3767 | 0.00884 | -0.1088 | 155.7353
7.5 | 1.4358 | 0.00924 | -0.1085 | 155.3896
8 | 1.4942 | 0.00967 | -0.108 | 154.5191
8.5 | 1.5518 | 0.01013 | -0.1073 | 153.1885
9 | 1.6085 | 0.01063 | -0.1065 | 151.317
9.5 | 1.6642 | 0.01116 | -0.1055 | 149.1219
10 | 1.7184 | 0.01176 | -0.1041 | 146.1224
10.5 | 1.7704 | 0.01244 | -0.1024 | 142.3151
11 | 1.819 | 0.01323 | -0.1001 | 137.4906
11.5 | 1.8658 | 0.01398 | -0.0974 | 133.4621
12 | 1.9087 | 0.01479 | -0.094 | 129.0534
12.5 | 1.9421 | 0.0157 | -0.089 | 123.7006
13 | 1.9735 | 0.01681 | -0.0839 | 117.4004
13.5 | 2.0054 | 0.01807 | -0.0794 | 110.9795
14 | 2.0355 | 0.01955 | -0.075 | 104.1176
14.5 | 2.0622 | 0.02135 | -0.0706 | 96.5902
15 | 2.0849 | 0.02355 | -0.0663 | 88.5308
15.5 | 2.104 | 0.02619 | -0.0623 | 80.336
16 | 2.116 | 0.02952 | -0.0584 | 71.6802
16.5 | 2.1216 | 0.03361 | -0.0548 | 63.1241
17 | 2.1203 | 0.03857 | -0.0518 | 54.9728
17.5 | 2.1103 | 0.04484 | -0.0497 | 47.0629
18 | 2.0913 | 0.05257 | -0.0487 | 39.7812
18.5 | 2.0525 | 0.06335 | -0.0497 | 32.3994
19 | 1.9996 | 0.07686 | -0.0532 | 26.0161
19.5 | 1.921 | 0.0937 | -0.0585 | 20.5016
20 | 1.8454 | 0.11023 | -0.0645 | 16.7414

## 103. Re 8M Mach 0.50 (1)
BIGFOIL.COM POLAR EXPORT
NASA LS(1)-0417MOD
LS(1)-0417MOD |  |  |  | Cl Max: | 1.734 | at alpha= | 9.5 | deg
JavaFoil+Calcfoil stall+Eppler ext transition |  |  |  | L/D Max: | 81.582 | at alpha= | 7 | deg
Re: | 8000000 |  |  | Cd Min: | 0.01055 | at alpha= | 0.5 | deg
Mach: | 0.5 |  |  | Cl=0 at alpha= | -4.3286 | deg
|  |  |  | @ Cl=0.1, Cd= | 0.015405
|  |  |  | @ Cl=0.4, Cd= | 0.011557
|  |  |  | @ Cl=0.6, Cd= | 0.010838
alpha (deg) | Cl | Cd | Cm | Cl/Cd
-20 | -0.904 | 0.16014 | -0.052 | -5.642
-19.5 | -0.873 | 0.15639 | -0.05 | -5.579
-19 | -0.844 | 0.15198 | -0.051 | -5.555
-18.5 | -0.818 | 0.14623 | -0.052 | -5.593
-18 | -0.789 | 0.13754 | -0.052 | -5.734
-17.5 | -0.778 | 0.10961 | -0.062 | -7.102
-17 | -0.733 | 0.12986 | -0.053 | -5.644
-16.5 | -0.702 | 0.12616 | -0.051 | -5.562
-16 | -0.676 | 0.11543 | -0.054 | -5.854
-15.5 | -0.657 | 0.09922 | -0.062 | -6.623
-15 | -0.616 | 0.11633 | -0.052 | -5.297
-14.5 | -0.587 | 0.11078 | -0.051 | -5.296
-14 | -0.558 | 0.10337 | -0.052 | -5.402
-13.5 | -0.532 | 0.09438 | -0.055 | -5.634
-13 | -0.507 | 0.08542 | -0.06 | -5.938
-12.5 | -0.474 | 0.08702 | -0.056 | -5.453
-12 | -0.505 | 0.0335 | -0.089 | -15.089
-11.5 | -0.482 | 0.02697 | -0.092 | -17.87
-11 | -0.39 | 0.07297 | -0.06 | -5.338
-10.5 | -0.358 | 0.07225 | -0.055 | -4.95
-10 | -0.381 | 0.02484 | -0.095 | -15.358
-9.5 | -0.469 | 0.02525 | -0.094 | -18.56
-9 | -0.524 | 0.02006 | -0.098 | -26.131
-8.5 | -0.503 | 0.01881 | -0.099 | -26.733
-8 | -0.461 | 0.01816 | -0.1 | -25.386
-7.5 | -0.41 | 0.01734 | -0.101 | -23.636
-7 | -0.353 | 0.01669 | -0.102 | -21.142
-6.5 | -0.292 | 0.01606 | -0.103 | -18.167
-6 | -0.228 | 0.01546 | -0.104 | -14.723
-5.5 | -0.161 | 0.01503 | -0.105 | -10.724
-5 | -0.093 | 0.0146 | -0.106 | -6.378
-4.5 | -0.024 | 0.01425 | -0.107 | -1.679
-4 | 0.046 | 0.01396 | -0.108 | 3.304
-3.5 | 0.117 | 0.01586 | -0.109 | 7.386
-3 | 0.189 | 0.0127 | -0.11 | 14.852
-2.5 | 0.264 | 0.01508 | -0.113 | 17.49
-2 | 0.336 | 0.01161 | -0.113 | 28.906
-1.5 | 0.408 | 0.01155 | -0.114 | 35.297
-1 | 0.479 | 0.01116 | -0.115 | 42.955
-0.5 | 0.551 | 0.01097 | -0.115 | 50.208
0 | 0.625 | 0.01077 | -0.116 | 58.008
0.5 | 0.696 | 0.01055 | -0.117 | 65.969
1 | 0.767 | 0.01384 | -0.117 | 55.439
1.5 | 0.838 | 0.01405 | -0.118 | 59.651
2 | 0.909 | 0.01436 | -0.119 | 63.289
2.5 | 0.979 | 0.01462 | -0.119 | 66.913
3 | 1.048 | 0.01486 | -0.12 | 70.505
3.5 | 1.117 | 0.01524 | -0.12 | 73.304
4 | 1.185 | 0.01577 | -0.121 | 75.127
4.5 | 1.252 | 0.01616 | -0.121 | 77.499
5 | 1.318 | 0.01794 | -0.122 | 73.469
5.5 | 1.383 | 0.01856 | -0.122 | 74.552
6 | 1.447 | 0.01778 | -0.123 | 81.386
6.5 | 1.508 | 0.01863 | -0.123 | 80.933
7 | 1.567 | 0.01921 | -0.124 | 81.582
7.5 | 1.623 | 0.02009 | -0.124 | 80.776
8 | 1.674 | 0.02119 | -0.125 | 78.984
8.5 | 1.701 | 0.02464 | -0.124 | 69.024
9 | 1.722 | 0.02687 | -0.123 | 64.103
9.5 | 1.734 | 0.02948 | -0.122 | 58.809
10 | 1.732 | 0.03294 | -0.12 | 52.59
10.5 | 1.715 | 0.0374 | -0.119 | 45.843
11 | 1.653 | 0.04413 | -0.117 | 37.456
11.5 | 1.449 | 0.06811 | -0.106 | 21.279
12 | 0.992 | 0.09228 | -0.1 | 10.754
12.5 | 1.02 | 0.09332 | -0.1 | 10.931
13 | 1.052 | 0.09284 | -0.101 | 11.33
13.5 | 1.08 | 0.09464 | -0.101 | 11.412
14 | 1.11 | 0.09572 | -0.101 | 11.597
14.5 | 1.131 | 0.10768 | -0.1 | 10.506

## 104. Re 8M Mach 0.50 (2)
BIGFOIL.COM POLAR EXPORT
NASA LS(1)-0417MOD
LS(1)-0417MOD |  |  |  | Cl Max: | 2.1787 | at alpha= | 13.5 | deg
XFOIL ncrit=9 |  |  |  | L/D Max: | 154.656 | at alpha= | 6 | deg
Re: | 8000000 |  |  | Cd Min: | 0.17846 | at alpha= | 18.5 | deg
Mach: | 0.5 |  |  | Cl=0 at alpha= | -3.5472 | deg
|  |  |  | @ Cl=0.1, Cd= | 0.0077171
|  |  |  | @ Cl=0.4, Cd= | 0.0064837
|  |  |  | @ Cl=0.6, Cd= | 0.0062313
alpha (deg) | Cl | Cd | Cm | Cl/Cd
-14 | -0.5933 | 0.11573 | -0.0504 | -5.1266
-13.5 | -0.605 | 0.10338 | -0.0593 | -5.8522
-13 | -0.6255 | 0.09272 | -0.0642 | -6.7461
-12.5 | -0.6464 | 0.08143 | -0.0701 | -7.9381
-12 | -0.6673 | 0.0695 | -0.0769 | -9.6014
-11.5 | -0.6898 | 0.05726 | -0.0853 | -12.0468
-11 | -0.7162 | 0.04593 | -0.0929 | -15.5933
-10.5 | -0.7462 | 0.03634 | -0.0972 | -20.5338
-10 | -0.7757 | 0.02832 | -0.0979 | -27.3905
-9.5 | -0.7992 | 0.02142 | -0.0959 | -37.3109
-9 | -0.8093 | 0.01616 | -0.0909 | -50.0804
-8.5 | -0.77 | 0.01258 | -0.0895 | -61.2083
-8 | -0.6965 | 0.01076 | -0.0896 | -64.7305
-7.5 | -0.6178 | 0.00985 | -0.0892 | -62.7208
-7 | -0.538 | 0.00927 | -0.089 | -58.0367
-6.5 | -0.4659 | 0.00945 | -0.0882 | -49.3016
-6 | -0.3873 | 0.00922 | -0.0885 | -42.0065
-5.5 | -0.3079 | 0.00895 | -0.0892 | -34.4022
-5 | -0.2286 | 0.00869 | -0.0901 | -26.3061
-4.5 | -0.1496 | 0.00847 | -0.0912 | -17.6623
-4 | -0.071 | 0.00828 | -0.0924 | -8.5749
-3.5 | 0.0074 | 0.00809 | -0.0938 | 0.91471
-3 | 0.0877 | 0.00776 | -0.0959 | 11.3015
-2.5 | 0.168 | 0.00748 | -0.0982 | 22.4599
-2 | 0.2495 | 0.00714 | -0.1009 | 34.944
-1.5 | 0.3322 | 0.0068 | -0.104 | 48.8529
-1 | 0.4158 | 0.00641 | -0.1073 | 64.8674
-0.5 | 0.497 | 0.00619 | -0.1099 | 80.2908
0 | 0.5744 | 0.00618 | -0.1114 | 92.945
0.5 | 0.6492 | 0.00633 | -0.1122 | 102.5592
1 | 0.7239 | 0.00647 | -0.1127 | 111.8856
1.5 | 0.7979 | 0.00669 | -0.1132 | 119.2676
2 | 0.8728 | 0.00685 | -0.1136 | 127.4161
2.5 | 0.9466 | 0.00711 | -0.1137 | 133.1364
3 | 1.0209 | 0.00734 | -0.1137 | 139.0872
3.5 | 1.0949 | 0.00761 | -0.1134 | 143.8765
4 | 1.1689 | 0.00791 | -0.113 | 147.775
4.5 | 1.2432 | 0.0082 | -0.1124 | 151.6098
5 | 1.3164 | 0.00859 | -0.1113 | 153.248
5.5 | 1.3888 | 0.00902 | -0.1099 | 153.969
6 | 1.4615 | 0.00945 | -0.1082 | 154.6561
6.5 | 1.5332 | 0.00994 | -0.106 | 154.2455
7 | 1.6033 | 0.0105 | -0.1033 | 152.6952
7.5 | 1.6712 | 0.01113 | -0.1 | 150.1527
8 | 1.7358 | 0.01185 | -0.0959 | 146.481
8.5 | 1.7954 | 0.01267 | -0.0908 | 141.7048
9 | 1.8431 | 0.01365 | -0.0836 | 135.0256
9.5 | 1.8957 | 0.01481 | -0.0774 | 128.0014
10 | 1.9456 | 0.01624 | -0.0711 | 119.803
10.5 | 1.9948 | 0.0179 | -0.065 | 111.4413
11 | 2.04 | 0.01993 | -0.0588 | 102.3583
11.5 | 2.0819 | 0.02238 | -0.0527 | 93.025
12 | 2.119 | 0.02528 | -0.0468 | 83.8212
12.5 | 2.1498 | 0.02883 | -0.0412 | 74.5682
13 | 2.1722 | 0.03311 | -0.0359 | 65.6056
13.5 | 2.1787 | 0.03875 | -0.0314 | 56.2245
14 | 2.1618 | 0.04652 | -0.0285 | 46.4703
15 | 1.9766 | 0.07726 | -0.0368 | 25.5837
15.5 | 1.8354 | 0.09728 | -0.0459 | 18.8672
16 | 1.7412 | 0.11412 | -0.0544 | 15.2576
16.5 | 1.6824 | 0.12842 | -0.0621 | 13.1008
17 | 1.6422 | 0.14146 | -0.0697 | 11.6089
17.5 | 1.6094 | 0.15408 | -0.0776 | 10.4452
18 | 1.5851 | 0.16629 | -0.0859 | 9.5321
18.5 | 1.5651 | 0.17846 | -0.0946 | 8.77

## 105. Re 10M Mach 0.00 (1)
BIGFOIL.COM POLAR EXPORT
NASA LS(1)-0417MOD
LS(1)-0417MOD |  |  |  | Cl Max: | 2 | at alpha= | 16.5 | deg
JavaFoil+Calcfoil stall+Eppler ext transition |  |  |  | L/D Max: | 94.892 | at alpha= | 4 | deg
Re: | 10000000 |  |  | Cd Min: | 0.0106 | at alpha= | 1.5 | deg
Mach: | 0 |  |  | Cl=0 at alpha= | -4.3307 | deg
|  |  |  | @ Cl=0.1, Cd= | 0.012256
|  |  |  | @ Cl=0.4, Cd= | 0.011187
|  |  |  | @ Cl=0.6, Cd= | 0.010784
alpha (deg) | Cl | Cd | Cm | Cl/Cd
-20 | -0.924 | 0.094 | -0.058 | -9.832
-19.5 | -0.929 | 0.09185 | -0.059 | -10.115
-19 | -0.98 | 0.0554 | -0.066 | -17.69
-18.5 | -0.992 | 0.04798 | -0.068 | -20.683
-18 | -1 | 0.0426 | -0.069 | -23.473
-17.5 | -1 | 0.04015 | -0.07 | -24.908
-17 | -1.002 | 0.03571 | -0.072 | -28.058
-16.5 | -0.999 | 0.03265 | -0.073 | -30.598
-16 | -0.993 | 0.02986 | -0.074 | -33.247
-15.5 | -0.983 | 0.02768 | -0.075 | -35.499
-15 | -0.968 | 0.02633 | -0.076 | -36.756
-14.5 | -0.95 | 0.02482 | -0.077 | -38.255
-14 | -0.928 | 0.02347 | -0.078 | -39.549
-13.5 | -0.903 | 0.02236 | -0.079 | -40.394
-13 | -0.875 | 0.0212 | -0.08 | -41.292
-12.5 | -0.843 | 0.02035 | -0.081 | -41.447
-12 | -0.809 | 0.01952 | -0.082 | -41.415
-11.5 | -0.771 | 0.01861 | -0.082 | -41.444
-11 | -0.73 | 0.0179 | -0.083 | -40.81
-10.5 | -0.687 | 0.01725 | -0.084 | -39.823
-10 | -0.641 | 0.01662 | -0.085 | -38.564
-9.5 | -0.593 | 0.01609 | -0.086 | -36.838
-9 | -0.542 | 0.01557 | -0.087 | -34.817
-8.5 | -0.489 | 0.0155 | -0.088 | -31.541
-8 | -0.434 | 0.0151 | -0.089 | -28.751
-7.5 | -0.378 | 0.01474 | -0.089 | -25.648
-7 | -0.321 | 0.0144 | -0.09 | -22.288
-6.5 | -0.263 | 0.01408 | -0.091 | -18.662
-6 | -0.204 | 0.01375 | -0.092 | -14.826
-5.5 | -0.145 | 0.01346 | -0.094 | -10.761
-5 | -0.083 | 0.01325 | -0.094 | -6.289
-4.5 | -0.021 | 0.01306 | -0.095 | -1.632
-4 | 0.041 | 0.01249 | -0.096 | 3.281
-3.5 | 0.104 | 0.01224 | -0.096 | 8.453
-3 | 0.166 | 0.01215 | -0.097 | 13.675
-2.5 | 0.229 | 0.01178 | -0.098 | 19.414
-2 | 0.291 | 0.01145 | -0.098 | 25.427
-1.5 | 0.354 | 0.01118 | -0.099 | 31.629
-1 | 0.416 | 0.01119 | -0.099 | 37.188
-0.5 | 0.478 | 0.01105 | -0.1 | 43.267
0 | 0.542 | 0.01095 | -0.101 | 49.543
0.5 | 0.605 | 0.01077 | -0.101 | 56.139
1 | 0.667 | 0.01071 | -0.102 | 62.274
1.5 | 0.729 | 0.0106 | -0.102 | 68.753
2 | 0.79 | 0.01062 | -0.103 | 74.386
2.5 | 0.852 | 0.01065 | -0.103 | 79.962
3 | 0.913 | 0.01081 | -0.104 | 84.47
3.5 | 0.974 | 0.01085 | -0.104 | 89.812
4 | 1.035 | 0.0109 | -0.105 | 94.892
4.5 | 1.095 | 0.0153 | -0.105 | 71.569
5 | 1.155 | 0.01558 | -0.106 | 74.109
5.5 | 1.214 | 0.01592 | -0.106 | 76.273
6 | 1.273 | 0.01483 | -0.107 | 85.878
6.5 | 1.332 | 0.01614 | -0.107 | 82.531
7 | 1.389 | 0.0156 | -0.107 | 89.037
7.5 | 1.446 | 0.01702 | -0.108 | 84.952
8 | 1.502 | 0.01748 | -0.108 | 85.888
8.5 | 1.557 | 0.01801 | -0.109 | 86.437
9 | 1.611 | 0.01861 | -0.109 | 86.538
9.5 | 1.663 | 0.01934 | -0.109 | 85.99
10 | 1.714 | 0.02001 | -0.11 | 85.635
10.5 | 1.764 | 0.02065 | -0.11 | 85.407
11 | 1.81 | 0.01988 | -0.11 | 91.066
11.5 | 1.854 | 0.0206 | -0.111 | 89.996
12 | 1.894 | 0.02132 | -0.111 | 88.836
12.5 | 1.931 | 0.02199 | -0.111 | 87.826
13 | 1.936 | 0.02486 | -0.11 | 77.86
13.5 | 1.957 | 0.02612 | -0.109 | 74.893
14 | 1.972 | 0.02768 | -0.109 | 71.267
14.5 | 1.977 | 0.03103 | -0.108 | 63.71
15 | 1.987 | 0.03338 | -0.107 | 59.523
15.5 | 1.994 | 0.03577 | -0.107 | 55.739
16 | 1.998 | 0.03863 | -0.106 | 51.713
16.5 | 2 | 0.04159 | -0.106 | 48.082
17 | 1.997 | 0.04521 | -0.105 | 44.171
17.5 | 1.992 | 0.04876 | -0.105 | 40.86
18 | 1.984 | 0.05283 | -0.104 | 37.561
18.5 | 1.971 | 0.05777 | -0.103 | 34.113
19 | 1.953 | 0.06383 | -0.102 | 30.591
19.5 | 1.93 | 0.07098 | -0.1 | 27.188
20 | 1.9 | 0.08101 | -0.099 | 23.449

## 106. Re 10M Mach 0.00 (2)
BIGFOIL.COM POLAR EXPORT
NASA LS(1)-0417MOD
LS(1)-0417MOD |  |  |  | Cl Max: | 2.1666 | at alpha= | 19 | deg
XFOIL ncrit=9 |  |  |  | L/D Max: | 160.408 | at alpha= | 7.5 | deg
Re: | 10000000 |  |  | Cd Min: | 0.05091 | at alpha= | 20 | deg
Mach: | 0 |  |  | Cl=0 at alpha= | -3.7602 | deg
|  |  |  | @ Cl=0.1, Cd= | 0.0070104
|  |  |  | @ Cl=0.4, Cd= | 0.0059006
|  |  |  | @ Cl=0.6, Cd= | 0.0058132
alpha (deg) | Cl | Cd | Cm | Cl/Cd
-20 | -1.6539 | 0.03174 | -0.0698 | -52.1078
-19.5 | -1.6357 | 0.0289 | -0.0691 | -56.5986
-19 | -1.6136 | 0.02641 | -0.0684 | -61.0981
-18.5 | -1.5887 | 0.02419 | -0.0675 | -65.6759
-18 | -1.5605 | 0.02225 | -0.0665 | -70.1348
-17.5 | -1.5294 | 0.02055 | -0.0655 | -74.4234
-17 | -1.4967 | 0.01904 | -0.0644 | -78.6082
-16.5 | -1.4651 | 0.01766 | -0.0628 | -82.9615
-16 | -1.4446 | 0.01641 | -0.0588 | -88.0317
-15.5 | -1.3932 | 0.01523 | -0.0603 | -91.4773
-15 | -1.3355 | 0.0142 | -0.0628 | -94.0493
-14.5 | -1.2768 | 0.01323 | -0.0652 | -96.5079
-14 | -1.2241 | 0.01249 | -0.0657 | -98.0064
-13.5 | -1.172 | 0.0119 | -0.0658 | -98.4874
-13 | -1.118 | 0.01139 | -0.0661 | -98.1563
-12.5 | -1.0621 | 0.01094 | -0.0666 | -97.0841
-12 | -1.0048 | 0.01052 | -0.0673 | -95.5133
-11.5 | -0.9464 | 0.01011 | -0.0681 | -93.6103
-11 | -0.8876 | 0.00976 | -0.069 | -90.9426
-10.5 | -0.8281 | 0.00934 | -0.0699 | -88.6617
-10 | -0.768 | 0.00897 | -0.0709 | -85.6187
-9.5 | -0.7075 | 0.00866 | -0.072 | -81.6975
-9 | -0.6464 | 0.00837 | -0.0731 | -77.2282
-8.5 | -0.5853 | 0.00812 | -0.0742 | -72.0813
-8 | -0.5236 | 0.00784 | -0.0754 | -66.7857
-7.5 | -0.462 | 0.00764 | -0.0765 | -60.4712
-7 | -0.4008 | 0.00756 | -0.0776 | -53.0159
-6.5 | -0.3424 | 0.00792 | -0.0783 | -43.2323
-6 | -0.2808 | 0.00787 | -0.0794 | -35.6798
-5.5 | -0.2187 | 0.00777 | -0.0807 | -28.1467
-5 | -0.1563 | 0.00766 | -0.0819 | -20.4047
-4.5 | -0.0937 | 0.00754 | -0.0832 | -12.4271
-4 | -0.0306 | 0.00739 | -0.0847 | -4.1407
-3.5 | 0.0332 | 0.00719 | -0.0863 | 4.6175
-3 | 0.0969 | 0.00702 | -0.0879 | 13.8034
-2 | 0.2256 | 0.00662 | -0.0915 | 34.0785
-1.5 | 0.2912 | 0.00635 | -0.0936 | 45.8583
-1 | 0.3572 | 0.00607 | -0.096 | 58.8468
-0.5 | 0.4229 | 0.00581 | -0.0982 | 72.7883
0 | 0.4866 | 0.00573 | -0.0998 | 84.9215
0.5 | 0.5491 | 0.00573 | -0.101 | 95.829
1 | 0.6103 | 0.00583 | -0.102 | 104.6827
1.5 | 0.6711 | 0.00595 | -0.1028 | 112.7899
2 | 0.7317 | 0.00609 | -0.1036 | 120.1478
2.5 | 0.7922 | 0.00621 | -0.1044 | 127.5684
3 | 0.852 | 0.00641 | -0.1051 | 132.9173
3.5 | 0.9119 | 0.00655 | -0.1058 | 139.2214
4 | 0.9712 | 0.00676 | -0.1064 | 143.6686
4.5 | 1.0307 | 0.00693 | -0.1071 | 148.7302
5 | 1.0895 | 0.00715 | -0.1076 | 152.3776
5.5 | 1.1475 | 0.00742 | -0.108 | 154.6496
6 | 1.2054 | 0.00768 | -0.1084 | 156.9531
6.5 | 1.263 | 0.00794 | -0.1088 | 159.068
7 | 1.32 | 0.00824 | -0.1091 | 160.1942
7.5 | 1.3763 | 0.00858 | -0.1093 | 160.4079
8 | 1.4319 | 0.00894 | -0.1094 | 160.1678
8.5 | 1.4868 | 0.00933 | -0.1094 | 159.3569
9 | 1.541 | 0.00975 | -0.1093 | 158.0513
9.5 | 1.594 | 0.01022 | -0.109 | 155.9687
10 | 1.6459 | 0.01075 | -0.1085 | 153.107
10.5 | 1.6963 | 0.01134 | -0.1078 | 149.5855
11 | 1.7465 | 0.01188 | -0.1071 | 147.0118
11.5 | 1.7953 | 0.01245 | -0.1062 | 144.2008
12 | 1.8427 | 0.01305 | -0.105 | 141.2031
12.5 | 1.8883 | 0.01368 | -0.1036 | 138.0336
13 | 1.9308 | 0.01436 | -0.1016 | 134.4568
13.5 | 1.9696 | 0.01511 | -0.099 | 130.3508
14 | 2.0046 | 0.01587 | -0.0957 | 126.3138
14.5 | 2.0299 | 0.01678 | -0.0908 | 120.9714
15 | 2.0571 | 0.0179 | -0.0867 | 114.9218
15.5 | 2.0814 | 0.01926 | -0.0825 | 108.0685
16 | 2.1047 | 0.02082 | -0.0787 | 101.0903
16.5 | 2.1262 | 0.02261 | -0.0751 | 94.038
17 | 2.1427 | 0.02486 | -0.0714 | 86.1907
17.5 | 2.1547 | 0.02762 | -0.0679 | 78.0123
18 | 2.162 | 0.03094 | -0.0645 | 69.8772
18.5 | 2.1633 | 0.03498 | -0.0615 | 61.8439
19 | 2.1666 | 0.03918 | -0.0592 | 55.2986
19.5 | 2.1601 | 0.04468 | -0.0574 | 48.346
20 | 2.1508 | 0.05091 | -0.0564 | 42.2471

## 107. Re 10M Mach 0.10 (1)
BIGFOIL.COM POLAR EXPORT
NASA LS(1)-0417MOD
LS(1)-0417MOD |  |  |  | Cl Max: | 1.986 | at alpha= | 16 | deg
JavaFoil+Calcfoil stall+Eppler ext transition |  |  |  | L/D Max: | 99.999 | at alpha= | 4.5 | deg
Re: | 10000000 |  |  | Cd Min: | 0.01057 | at alpha= | 1.5 | deg
Mach: | 0.1 |  |  | Cl=0 at alpha= | -4.3307 | deg
|  |  |  | @ Cl=0.1, Cd= | 0.012306
|  |  |  | @ Cl=0.4, Cd= | 0.011157
|  |  |  | @ Cl=0.6, Cd= | 0.010813
alpha (deg) | Cl | Cd | Cm | Cl/Cd
-20 | -0.873 | 0.10678 | -0.056 | -8.179
-19.5 | -0.894 | 0.09183 | -0.059 | -9.738
-19 | -0.921 | 0.07328 | -0.063 | -12.563
-18.5 | -0.953 | 0.05366 | -0.067 | -17.755
-18 | -0.968 | 0.04531 | -0.069 | -21.367
-17.5 | -0.968 | 0.04481 | -0.07 | -21.591
-17 | -0.977 | 0.03772 | -0.071 | -25.904
-16.5 | -0.979 | 0.03361 | -0.073 | -29.131
-16 | -0.976 | 0.03066 | -0.074 | -31.839
-15.5 | -0.968 | 0.02867 | -0.075 | -33.766
-15 | -0.956 | 0.02686 | -0.076 | -35.6
-14.5 | -0.941 | 0.02524 | -0.077 | -37.276
-14 | -0.921 | 0.02391 | -0.078 | -38.524
-13.5 | -0.898 | 0.02265 | -0.079 | -39.647
-13 | -0.871 | 0.02152 | -0.08 | -40.501
-12.5 | -0.841 | 0.02056 | -0.081 | -40.91
-12 | -0.807 | 0.01971 | -0.082 | -40.955
-11.5 | -0.771 | 0.01876 | -0.083 | -41.084
-11 | -0.731 | 0.01803 | -0.084 | -40.516
-10.5 | -0.688 | 0.01738 | -0.085 | -39.574
-10 | -0.642 | 0.01674 | -0.085 | -38.37
-9.5 | -0.594 | 0.01618 | -0.086 | -36.71
-9 | -0.544 | 0.01564 | -0.087 | -34.745
-8.5 | -0.491 | 0.01555 | -0.088 | -31.543
-8 | -0.436 | 0.01515 | -0.089 | -28.757
-7.5 | -0.38 | 0.01479 | -0.09 | -25.668
-7 | -0.322 | 0.01445 | -0.091 | -22.301
-6.5 | -0.264 | 0.01413 | -0.091 | -18.66
-6 | -0.205 | 0.01379 | -0.092 | -14.84
-5.5 | -0.145 | 0.01349 | -0.094 | -10.73
-5 | -0.084 | 0.01321 | -0.095 | -6.337
-4.5 | -0.021 | 0.01309 | -0.096 | -1.637
-4 | 0.041 | 0.01254 | -0.096 | 3.285
-3.5 | 0.104 | 0.01229 | -0.097 | 8.463
-3 | 0.167 | 0.0121 | -0.097 | 13.803
-2.5 | 0.23 | 0.01173 | -0.098 | 19.608
-2 | 0.293 | 0.0114 | -0.099 | 25.683
-1.5 | 0.355 | 0.0112 | -0.099 | 31.749
-1 | 0.418 | 0.01114 | -0.1 | 37.53
-0.5 | 0.481 | 0.01101 | -0.1 | 43.668
0 | 0.545 | 0.0109 | -0.101 | 50.001
0.5 | 0.608 | 0.0108 | -0.102 | 56.291
1 | 0.67 | 0.01068 | -0.102 | 62.762
1.5 | 0.732 | 0.01057 | -0.103 | 69.262
2 | 0.794 | 0.0106 | -0.103 | 74.934
2.5 | 0.856 | 0.01062 | -0.104 | 80.59
3 | 0.918 | 0.01078 | -0.104 | 85.134
3.5 | 0.979 | 0.01086 | -0.105 | 90.16
4 | 1.04 | 0.01087 | -0.105 | 95.641
4.5 | 1.1 | 0.011 | -0.106 | 99.999
5 | 1.16 | 0.0157 | -0.106 | 73.905
5.5 | 1.22 | 0.01598 | -0.107 | 76.372
6 | 1.279 | 0.01488 | -0.107 | 85.955
6.5 | 1.338 | 0.01521 | -0.108 | 87.933
7 | 1.396 | 0.01566 | -0.108 | 89.098
7.5 | 1.453 | 0.01755 | -0.108 | 82.747
8 | 1.508 | 0.01757 | -0.109 | 85.828
8.5 | 1.563 | 0.01813 | -0.109 | 86.233
9 | 1.617 | 0.01873 | -0.11 | 86.344
9.5 | 1.669 | 0.01951 | -0.11 | 85.583
10 | 1.72 | 0.02016 | -0.11 | 85.339
10.5 | 1.77 | 0.02087 | -0.111 | 84.828
11 | 1.816 | 0.02008 | -0.111 | 90.473
11.5 | 1.86 | 0.02081 | -0.111 | 89.372
12 | 1.899 | 0.02158 | -0.111 | 87.985
12.5 | 1.915 | 0.02403 | -0.111 | 79.692
13 | 1.936 | 0.02526 | -0.11 | 76.632
13.5 | 1.954 | 0.02672 | -0.11 | 73.108
14 | 1.969 | 0.02825 | -0.109 | 69.696
14.5 | 1.97 | 0.03199 | -0.108 | 61.582
15 | 1.979 | 0.03429 | -0.108 | 57.714
15.5 | 1.984 | 0.03696 | -0.107 | 53.686
16 | 1.986 | 0.03987 | -0.107 | 49.818
16.5 | 1.985 | 0.043 | -0.106 | 46.163
17 | 1.979 | 0.04691 | -0.105 | 42.193
17.5 | 1.97 | 0.05112 | -0.105 | 38.54
18 | 1.957 | 0.05584 | -0.104 | 35.051
18.5 | 1.938 | 0.06177 | -0.103 | 31.374
19 | 1.912 | 0.06935 | -0.101 | 27.578
19.5 | 1.885 | 0.07758 | -0.099 | 24.294
20 | 1.856 | 0.08647 | -0.098 | 21.47

## 108. Re 10M Mach 0.10 (2)
BIGFOIL.COM POLAR EXPORT
NASA LS(1)-0417MOD
LS(1)-0417MOD |  |  |  | Cl Max: | 2.1599 | at alpha= | 18 | deg
XFOIL ncrit=9 |  |  |  | L/D Max: | 160.603 | at alpha= | 7.5 | deg
Re: | 10000000 |  |  | Cd Min: | 0.0567 | at alpha= | 20 | deg
Mach: | 0.1 |  |  | Cl=0 at alpha= | -3.7543 | deg
|  |  |  | @ Cl=0.1, Cd= | 0.0070199
|  |  |  | @ Cl=0.4, Cd= | 0.0059195
|  |  |  | @ Cl=0.6, Cd= | 0.005825
alpha (deg) | Cl | Cd | Cm | Cl/Cd
-20 | -1.6458 | 0.03461 | -0.0729 | -47.5527
-19.5 | -1.6295 | 0.03131 | -0.0724 | -52.0441
-19 | -1.6106 | 0.02845 | -0.0716 | -56.6116
-18.5 | -1.5882 | 0.0259 | -0.0707 | -61.3205
-18 | -1.562 | 0.02369 | -0.0696 | -65.935
-17.5 | -1.533 | 0.02174 | -0.0685 | -70.5152
-17 | -1.5016 | 0.02 | -0.0673 | -75.08
-16.5 | -1.4691 | 0.01847 | -0.0658 | -79.5398
-16 | -1.4439 | 0.01714 | -0.0626 | -84.2415
-15.5 | -1.405 | 0.01585 | -0.0618 | -88.6435
-15 | -1.3489 | 0.01471 | -0.0638 | -91.6995
-14.5 | -1.2895 | 0.0137 | -0.0661 | -94.1241
-14 | -1.2352 | 0.01285 | -0.0671 | -96.1245
-13.5 | -1.183 | 0.01219 | -0.067 | -97.0468
-13 | -1.1288 | 0.01163 | -0.0672 | -97.0593
-12.5 | -1.0726 | 0.01112 | -0.0676 | -96.4568
-12 | -1.0148 | 0.01067 | -0.0682 | -95.1078
-11.5 | -0.9558 | 0.01023 | -0.0689 | -93.4311
-11 | -0.8963 | 0.00986 | -0.0697 | -90.9026
-10.5 | -0.8362 | 0.00946 | -0.0705 | -88.3932
-10 | -0.7754 | 0.00906 | -0.0715 | -85.585
-9.5 | -0.7143 | 0.00873 | -0.0725 | -81.8213
-9 | -0.6526 | 0.00842 | -0.0736 | -77.5059
-8.5 | -0.5909 | 0.00819 | -0.0746 | -72.149
-8 | -0.5286 | 0.00788 | -0.0758 | -67.0812
-7.5 | -0.4665 | 0.00768 | -0.0769 | -60.7422
-7 | -0.4048 | 0.00759 | -0.0779 | -53.3333
-6 | -0.2838 | 0.0079 | -0.0798 | -35.9241
-5.5 | -0.2211 | 0.0078 | -0.081 | -28.3462
-5 | -0.1582 | 0.00768 | -0.0822 | -20.599
-4.5 | -0.0951 | 0.00756 | -0.0835 | -12.5794
-4 | -0.0315 | 0.00741 | -0.085 | -4.251
-3.5 | 0.0326 | 0.00721 | -0.0866 | 4.5215
-3 | 0.0969 | 0.00703 | -0.0882 | 13.7838
-2.5 | 0.1616 | 0.00682 | -0.09 | 23.695
-2 | 0.2265 | 0.00664 | -0.0918 | 34.1114
-1.5 | 0.2926 | 0.00635 | -0.094 | 46.0787
-1 | 0.3592 | 0.00608 | -0.0964 | 59.0789
-0.5 | 0.4253 | 0.00582 | -0.0986 | 73.0756
0 | 0.4895 | 0.00574 | -0.1002 | 85.2787
0.5 | 0.5524 | 0.00574 | -0.1014 | 96.2369
1 | 0.614 | 0.00585 | -0.1024 | 104.9573
1.5 | 0.6753 | 0.00596 | -0.1032 | 113.3054
2 | 0.7363 | 0.00611 | -0.104 | 120.5074
2.5 | 0.7973 | 0.00623 | -0.1048 | 127.9775
3 | 0.8575 | 0.00643 | -0.1054 | 133.3593
3.5 | 0.9178 | 0.00658 | -0.1061 | 139.4833
4 | 0.9777 | 0.00678 | -0.1067 | 144.2035
4.5 | 1.0375 | 0.00697 | -0.1074 | 148.8522
5 | 1.0969 | 0.00718 | -0.1079 | 152.7716
5.5 | 1.1553 | 0.00746 | -0.1083 | 154.866
6 | 1.2136 | 0.00773 | -0.1086 | 156.9987
6.5 | 1.2717 | 0.00799 | -0.109 | 159.1615
7 | 1.3293 | 0.00829 | -0.1092 | 160.3498
7.5 | 1.386 | 0.00863 | -0.1094 | 160.6025
8 | 1.4422 | 0.009 | -0.1094 | 160.2444
8.5 | 1.4976 | 0.0094 | -0.1093 | 159.3191
9 | 1.5523 | 0.00982 | -0.1091 | 158.0754
9.5 | 1.6057 | 0.01031 | -0.1087 | 155.742
10 | 1.6577 | 0.01087 | -0.1081 | 152.5023
10.5 | 1.7088 | 0.01145 | -0.1073 | 149.2402
11 | 1.7592 | 0.01201 | -0.1064 | 146.4779
11.5 | 1.8081 | 0.01261 | -0.1053 | 143.3862
12 | 1.8556 | 0.01323 | -0.1039 | 140.257
12.5 | 1.9009 | 0.01388 | -0.1022 | 136.9524
13 | 1.9428 | 0.01459 | -0.0998 | 133.1597
13.5 | 1.9801 | 0.01538 | -0.0967 | 128.7451
14 | 2.0084 | 0.01625 | -0.092 | 123.5938
14.5 | 2.037 | 0.01726 | -0.0877 | 118.0185
15 | 2.0644 | 0.01846 | -0.0836 | 111.831
15.5 | 2.0892 | 0.01993 | -0.0796 | 104.8269
16 | 2.1105 | 0.02172 | -0.0756 | 97.1685
16.5 | 2.1295 | 0.02381 | -0.0718 | 89.4372
17 | 2.1441 | 0.02638 | -0.0681 | 81.2775
17.5 | 2.1542 | 0.02946 | -0.0646 | 73.1229
18 | 2.1599 | 0.03313 | -0.0614 | 65.1947
18.5 | 2.1595 | 0.03758 | -0.0586 | 57.4641
19 | 2.1556 | 0.04279 | -0.0566 | 50.3763
19.5 | 2.1462 | 0.04894 | -0.0552 | 43.8537
20 | 2.1276 | 0.0567 | -0.055 | 37.5238

## 109. Re 10M Mach 0.25 (1)
BIGFOIL.COM POLAR EXPORT
NASA LS(1)-0417MOD
LS(1)-0417MOD |  |  |  | Cl Max: | 1.929 | at alpha= | 13.5 | deg
JavaFoil+Calcfoil stall+Eppler ext transition |  |  |  | L/D Max: | 88.742 | at alpha= | 7.5 | deg
Re: | 10000000 |  |  | Cd Min: | 0.01028 | at alpha= | 2 | deg
Mach: | 0.25 |  |  | Cl=0 at alpha= | -4.3281 | deg
|  |  |  | @ Cl=0.1, Cd= | 0.012153
|  |  |  | @ Cl=0.4, Cd= | 0.01088
|  |  |  | @ Cl=0.6, Cd= | 0.01053
alpha (deg) | Cl | Cd | Cm | Cl/Cd
-19.5 | -0.538 | 0.15992 | -0.042 | -3.365
-19 | -0.578 | 0.14873 | -0.045 | -3.889
-18.5 | -0.616 | 0.13684 | -0.048 | -4.503
-18 | -0.645 | 0.13546 | -0.046 | -4.762
-17.5 | -0.676 | 0.12452 | -0.049 | -5.431
-17 | -0.719 | 0.0978 | -0.058 | -7.347
-16.5 | -0.736 | 0.09595 | -0.058 | -7.674
-16 | -0.818 | 0.04447 | -0.073 | -18.385
-15.5 | -0.837 | 0.03947 | -0.075 | -21.21
-15 | -0.853 | 0.03276 | -0.077 | -26.042
-14.5 | -0.86 | 0.02921 | -0.078 | -29.428
-14 | -0.86 | 0.02712 | -0.08 | -31.701
-13.5 | -0.851 | 0.02476 | -0.081 | -34.37
-13 | -0.837 | 0.02332 | -0.082 | -35.883
-12.5 | -0.817 | 0.02198 | -0.083 | -37.189
-12 | -0.793 | 0.02076 | -0.084 | -38.184
-11.5 | -0.762 | 0.01986 | -0.085 | -38.394
-11 | -0.728 | 0.01889 | -0.086 | -38.538
-10.5 | -0.689 | 0.01809 | -0.087 | -38.091
-10 | -0.646 | 0.0174 | -0.088 | -37.14
-9.5 | -0.6 | 0.01672 | -0.088 | -35.908
-9 | -0.551 | 0.01608 | -0.089 | -34.283
-8.5 | -0.499 | 0.01587 | -0.09 | -31.425
-8 | -0.444 | 0.01541 | -0.091 | -28.797
-7.5 | -0.387 | 0.015 | -0.092 | -25.805
-7 | -0.329 | 0.01459 | -0.093 | -22.538
-6.5 | -0.269 | 0.01422 | -0.094 | -18.948
-6 | -0.209 | 0.01389 | -0.095 | -15.03
-5.5 | -0.147 | 0.01361 | -0.095 | -10.824
-5 | -0.085 | 0.01329 | -0.097 | -6.405
-4.5 | -0.022 | 0.01298 | -0.098 | -1.694
-4 | 0.042 | 0.01243 | -0.099 | 3.402
-3.5 | 0.107 | 0.01212 | -0.099 | 8.819
-3 | 0.172 | 0.01196 | -0.1 | 14.35
-2.5 | 0.236 | 0.01156 | -0.101 | 20.439
-2 | 0.301 | 0.01125 | -0.101 | 26.726
-1.5 | 0.365 | 0.01088 | -0.102 | 33.548
-1 | 0.429 | 0.01088 | -0.103 | 39.484
-0.5 | 0.494 | 0.01079 | -0.103 | 45.742
0 | 0.56 | 0.01063 | -0.104 | 52.698
0.5 | 0.624 | 0.01047 | -0.104 | 59.59
1 | 0.688 | 0.01039 | -0.105 | 66.258
1.5 | 0.752 | 0.01029 | -0.106 | 73.078
2 | 0.816 | 0.01028 | -0.106 | 79.326
2.5 | 0.879 | 0.01035 | -0.107 | 84.967
3 | 0.942 | 0.01395 | -0.107 | 67.52
3.5 | 1.005 | 0.01423 | -0.108 | 70.602
4 | 1.067 | 0.01444 | -0.108 | 73.925
4.5 | 1.129 | 0.01471 | -0.109 | 76.76
5 | 1.191 | 0.01598 | -0.109 | 74.519
5.5 | 1.252 | 0.01635 | -0.11 | 76.534
6 | 1.312 | 0.01564 | -0.11 | 83.894
6.5 | 1.371 | 0.017 | -0.11 | 80.679
7 | 1.43 | 0.01632 | -0.111 | 87.649
7.5 | 1.488 | 0.01676 | -0.111 | 88.742
8 | 1.544 | 0.01865 | -0.112 | 82.778
8.5 | 1.599 | 0.01927 | -0.112 | 82.971
9 | 1.653 | 0.01997 | -0.113 | 82.771
9.5 | 1.705 | 0.02079 | -0.113 | 81.981
10 | 1.755 | 0.02159 | -0.113 | 81.289
10.5 | 1.803 | 0.02236 | -0.114 | 80.644
11 | 1.847 | 0.02329 | -0.114 | 79.313
11.5 | 1.887 | 0.0242 | -0.114 | 77.99
12 | 1.891 | 0.0253 | -0.113 | 74.755
12.5 | 1.908 | 0.02684 | -0.112 | 71.109
13 | 1.921 | 0.02863 | -0.112 | 67.096
13.5 | 1.929 | 0.03028 | -0.111 | 63.691
14 | 1.921 | 0.03491 | -0.11 | 55.034
14.5 | 1.92 | 0.0381 | -0.109 | 50.387
15 | 1.913 | 0.04169 | -0.108 | 45.881
15.5 | 1.902 | 0.04526 | -0.108 | 42.016
16 | 1.882 | 0.04995 | -0.107 | 37.682
16.5 | 1.856 | 0.05561 | -0.106 | 33.366
17 | 1.818 | 0.06345 | -0.104 | 28.647
17.5 | 1.768 | 0.07453 | -0.101 | 23.723
18 | 1.727 | 0.08314 | -0.099 | 20.773
18.5 | 1.686 | 0.09105 | -0.098 | 18.516

## 110. Re 10M Mach 0.25 (2)
BIGFOIL.COM POLAR EXPORT
NASA LS(1)-0417MOD
LS(1)-0417MOD |  |  |  | Cl Max: | 2.1401 | at alpha= | 16.5 | deg
XFOIL ncrit=9 |  |  |  | L/D Max: | 160.325 | at alpha= | 7 | deg
Re: | 10000000 |  |  | Cd Min: | 0.10588 | at alpha= | 20 | deg
Mach: | 0.25 |  |  | Cl=0 at alpha= | -3.7208 | deg
|  |  |  | @ Cl=0.1, Cd= | 0.0070996
|  |  |  | @ Cl=0.4, Cd= | 0.0060149
|  |  |  | @ Cl=0.6, Cd= | 0.0058504
alpha (deg) | Cl | Cd | Cm | Cl/Cd
-20 | -1.5074 | 0.06283 | -0.0789 | -23.9917
-19.5 | -1.5314 | 0.05339 | -0.0829 | -28.6833
-19 | -1.5419 | 0.04596 | -0.085 | -33.5487
-18.5 | -1.5424 | 0.04001 | -0.0858 | -38.5504
-18 | -1.5355 | 0.03509 | -0.0857 | -43.7589
-17.5 | -1.5206 | 0.03118 | -0.0848 | -48.7684
-17 | -1.5015 | 0.02788 | -0.0834 | -53.8558
-16.5 | -1.4775 | 0.02504 | -0.0817 | -59.0056
-16 | -1.4496 | 0.02259 | -0.0798 | -64.17
-15.5 | -1.4191 | 0.02047 | -0.0776 | -69.3258
-15 | -1.3925 | 0.01866 | -0.0741 | -74.6249
-14.5 | -1.3422 | 0.01693 | -0.0744 | -79.2794
-14 | -1.2903 | 0.0154 | -0.0746 | -83.7857
-13.5 | -1.2443 | 0.0143 | -0.0732 | -87.014
-13 | -1.1879 | 0.01331 | -0.0735 | -89.2487
-12.5 | -1.1293 | 0.0125 | -0.0736 | -90.344
-12 | -1.0698 | 0.01174 | -0.0735 | -91.1244
-11.5 | -1.0083 | 0.01108 | -0.0737 | -91.0018
-11 | -0.9455 | 0.01053 | -0.074 | -89.7911
-10.5 | -0.882 | 0.01005 | -0.0744 | -87.7612
-10 | -0.8177 | 0.00962 | -0.0749 | -85
-9.5 | -0.7532 | 0.00919 | -0.0756 | -81.9587
-9 | -0.688 | 0.00877 | -0.0764 | -78.4493
-8.5 | -0.6228 | 0.00846 | -0.0772 | -73.617
-8 | -0.5573 | 0.00818 | -0.0781 | -68.1296
-7.5 | -0.4919 | 0.0079 | -0.0791 | -62.2658
-7 | -0.4271 | 0.00777 | -0.08 | -54.9678
-6.5 | -0.3659 | 0.00817 | -0.0805 | -44.7858
-6 | -0.3006 | 0.00806 | -0.0816 | -37.2953
-5.5 | -0.2351 | 0.00794 | -0.0827 | -29.6096
-5 | -0.1692 | 0.0078 | -0.0839 | -21.6923
-4.5 | -0.1034 | 0.00766 | -0.0852 | -13.4987
-4 | -0.0373 | 0.00752 | -0.0866 | -4.9601
-3.5 | 0.0295 | 0.00731 | -0.0882 | 4.0356
-3 | 0.0965 | 0.00711 | -0.0899 | 13.5724
-2.5 | 0.1638 | 0.00691 | -0.0917 | 23.7048
-2 | 0.2315 | 0.0067 | -0.0937 | 34.5522
-1 | 0.3699 | 0.00612 | -0.0985 | 60.4412
-0.5 | 0.4386 | 0.00588 | -0.1007 | 74.5918
0 | 0.5054 | 0.00579 | -0.1025 | 87.2884
0.5 | 0.5707 | 0.0058 | -0.1037 | 98.3966
1 | 0.6347 | 0.00591 | -0.1046 | 107.3942
1.5 | 0.6983 | 0.00604 | -0.1054 | 115.6126
2 | 0.7617 | 0.0062 | -0.1061 | 122.8548
2.5 | 0.8251 | 0.00634 | -0.1068 | 130.142
3 | 0.888 | 0.00652 | -0.1074 | 136.1963
3.5 | 0.9506 | 0.00672 | -0.108 | 141.4583
4 | 1.0133 | 0.0069 | -0.1085 | 146.8551
4.5 | 1.0753 | 0.00715 | -0.1089 | 150.3916
5 | 1.1376 | 0.00735 | -0.1093 | 154.7755
5.5 | 1.199 | 0.00763 | -0.1095 | 157.1429
6 | 1.2597 | 0.00795 | -0.1096 | 158.4528
6.5 | 1.3201 | 0.00829 | -0.1096 | 159.24
7 | 1.3804 | 0.00861 | -0.1095 | 160.3252
7.5 | 1.44 | 0.00899 | -0.1093 | 160.178
8 | 1.4989 | 0.0094 | -0.1089 | 159.4574
8.5 | 1.5569 | 0.00984 | -0.1083 | 158.2215
9 | 1.6141 | 0.01033 | -0.1075 | 156.2536
9.5 | 1.6697 | 0.01088 | -0.1064 | 153.4651
10 | 1.724 | 0.01149 | -0.1051 | 150.0435
10.5 | 1.7771 | 0.01212 | -0.1035 | 146.6254
11 | 1.827 | 0.01288 | -0.1014 | 141.8478
11.5 | 1.8749 | 0.01362 | -0.0989 | 137.6579
12 | 1.9195 | 0.01439 | -0.0958 | 133.3912
12.5 | 1.9595 | 0.01523 | -0.0919 | 128.6605
13 | 1.9885 | 0.01622 | -0.0862 | 122.5956
13.5 | 2.021 | 0.01738 | -0.0815 | 116.2831
14 | 2.0508 | 0.01878 | -0.0768 | 109.2013
14.5 | 2.0781 | 0.02048 | -0.0723 | 101.4697
15 | 2.1016 | 0.02256 | -0.0679 | 93.156
15.5 | 2.1198 | 0.02515 | -0.0636 | 84.2863
16 | 2.1342 | 0.02825 | -0.0596 | 75.5469
16.5 | 2.1401 | 0.0322 | -0.0558 | 66.4627
17 | 2.1384 | 0.03708 | -0.0525 | 57.6699
17.5 | 2.1288 | 0.04314 | -0.05 | 49.3463
18 | 2.1139 | 0.05029 | -0.0487 | 42.0342
18.5 | 2.0851 | 0.05969 | -0.049 | 34.9321
19 | 2.0387 | 0.07201 | -0.0516 | 28.3113
19.5 | 1.9635 | 0.08839 | -0.0565 | 22.2141
20 | 1.8794 | 0.10588 | -0.0626 | 17.7503

## 111. Re 10M Mach 0.50 (1)
BIGFOIL.COM POLAR EXPORT
NASA LS(1)-0417MOD
LS(1)-0417MOD |  |  |  | Cl Max: | 1.738 | at alpha= | 9.5 | deg
JavaFoil+Calcfoil stall+Eppler ext transition |  |  |  | L/D Max: | 82.662 | at alpha= | 7 | deg
Re: | 10000000 |  |  | Cd Min: | 0.01054 | at alpha= | 1 | deg
Mach: | 0.5 |  |  | Cl=0 at alpha= | -4.3286 | deg
|  |  |  | @ Cl=0.1, Cd= | 0.013056
|  |  |  | @ Cl=0.4, Cd= | 0.011467
|  |  |  | @ Cl=0.6, Cd= | 0.010987
alpha (deg) | Cl | Cd | Cm | Cl/Cd
-20 | -0.905 | 0.16191 | -0.053 | -5.592
-19.5 | -0.875 | 0.15958 | -0.052 | -5.483
-19 | -0.845 | 0.1464 | -0.051 | -5.77
-18.5 | -0.821 | 0.14079 | -0.054 | -5.829
-18 | -0.795 | 0.12857 | -0.056 | -6.185
-17.5 | -0.803 | 0.08609 | -0.07 | -9.329
-17 | -0.734 | 0.12937 | -0.054 | -5.672
-16.5 | -0.704 | 0.12322 | -0.053 | -5.712
-16 | -0.683 | 0.10663 | -0.06 | -6.408
-15.5 | -0.685 | 0.07324 | -0.073 | -9.353
-15 | -0.617 | 0.11419 | -0.054 | -5.407
-14.5 | -0.588 | 0.10699 | -0.053 | -5.499
-14 | -0.56 | 0.10004 | -0.055 | -5.601
-13.5 | -0.536 | 0.08916 | -0.06 | -6.011
-13 | -0.524 | 0.06804 | -0.072 | -7.696
-12.5 | -0.477 | 0.08407 | -0.059 | -5.671
-12 | -0.509 | 0.03105 | -0.09 | -16.393
-11.5 | -0.483 | 0.02596 | -0.093 | -18.607
-11 | -0.389 | 0.07323 | -0.059 | -5.311
-10.5 | -0.36 | 0.06963 | -0.059 | -5.164
-10 | -0.383 | 0.02362 | -0.095 | -16.22
-9.5 | -0.476 | 0.02233 | -0.096 | -21.296
-9 | -0.525 | 0.0195 | -0.098 | -26.923
-8.5 | -0.503 | 0.01868 | -0.099 | -26.955
-8 | -0.462 | 0.01771 | -0.101 | -26.07
-7.5 | -0.411 | 0.01694 | -0.102 | -24.245
-7 | -0.353 | 0.0163 | -0.103 | -21.679
-6.5 | -0.292 | 0.01567 | -0.104 | -18.643
-6 | -0.228 | 0.01511 | -0.105 | -15.082
-5.5 | -0.161 | 0.01469 | -0.105 | -10.988
-5 | -0.093 | 0.01432 | -0.106 | -6.512
-4.5 | -0.024 | 0.01398 | -0.107 | -1.713
-4 | 0.046 | 0.01371 | -0.108 | 3.371
-3.5 | 0.117 | 0.01285 | -0.109 | 9.129
-3 | 0.189 | 0.0154 | -0.11 | 12.281
-2.5 | 0.264 | 0.01188 | -0.113 | 22.212
-2 | 0.336 | 0.01152 | -0.113 | 29.134
-1.5 | 0.408 | 0.01146 | -0.114 | 35.57
-1 | 0.479 | 0.01118 | -0.115 | 42.867
-0.5 | 0.551 | 0.01108 | -0.115 | 49.719
0 | 0.625 | 0.01094 | -0.116 | 57.135
0.5 | 0.696 | 0.01078 | -0.117 | 64.569
1 | 0.767 | 0.01054 | -0.117 | 72.807
1.5 | 0.838 | 0.01393 | -0.118 | 60.166
2 | 0.909 | 0.01424 | -0.119 | 63.811
2.5 | 0.979 | 0.01443 | -0.119 | 67.809
3 | 1.048 | 0.01471 | -0.12 | 71.234
3.5 | 1.117 | 0.01506 | -0.12 | 74.136
4 | 1.185 | 0.01556 | -0.121 | 76.153
4.5 | 1.252 | 0.016 | -0.121 | 78.266
5 | 1.318 | 0.01771 | -0.122 | 74.439
5.5 | 1.383 | 0.017 | -0.122 | 81.362
6 | 1.447 | 0.01771 | -0.123 | 81.686
6.5 | 1.508 | 0.01847 | -0.123 | 81.665
7 | 1.567 | 0.01896 | -0.124 | 82.662
7.5 | 1.623 | 0.01977 | -0.124 | 82.074
8 | 1.674 | 0.02097 | -0.125 | 79.84
8.5 | 1.704 | 0.02427 | -0.124 | 70.206
9 | 1.726 | 0.02636 | -0.123 | 65.474
9.5 | 1.738 | 0.02874 | -0.122 | 60.459
10 | 1.735 | 0.03214 | -0.121 | 53.983
10.5 | 1.719 | 0.03622 | -0.119 | 47.471
11 | 1.658 | 0.04274 | -0.117 | 38.789
11.5 | 1.453 | 0.06639 | -0.107 | 21.882
12 | 0.994 | 0.08884 | -0.101 | 11.193
12.5 | 1.022 | 0.09122 | -0.101 | 11.203
13 | 1.054 | 0.08993 | -0.101 | 11.718
13.5 | 1.083 | 0.09152 | -0.102 | 11.831
14 | 1.114 | 0.0913 | -0.102 | 12.202
14.5 | 1.125 | 0.11475 | -0.098 | 9.802

## 112. Re 10M Mach 0.50 (2)
BIGFOIL.COM POLAR EXPORT
NASA LS(1)-0417MOD
LS(1)-0417MOD |  |  |  | Cl Max: | 2.2227 | at alpha= | 13.5 | deg
XFOIL ncrit=9 |  |  |  | L/D Max: | 161.118 | at alpha= | 6 | deg
Re: | 10000000 |  |  | Cd Min: | 0.17646 | at alpha= | 18.5 | deg
Mach: | 0.5 |  |  | Cl=0 at alpha= | -3.5681 | deg
|  |  |  | @ Cl=0.1, Cd= | 0.0075439
|  |  |  | @ Cl=0.4, Cd= | 0.0064728
|  |  |  | @ Cl=0.6, Cd= | 0.0060825
alpha (deg) | Cl | Cd | Cm | Cl/Cd
-14 | -0.6193 | 0.11093 | -0.0552 | -5.5828
-13.5 | -0.6352 | 0.10032 | -0.0607 | -6.3317
-13 | -0.6526 | 0.0895 | -0.0665 | -7.2916
-12.5 | -0.6714 | 0.07836 | -0.0723 | -8.5681
-12 | -0.6907 | 0.06651 | -0.0794 | -10.3849
-11.5 | -0.7128 | 0.05457 | -0.0877 | -13.0621
-11 | -0.7388 | 0.0437 | -0.0946 | -16.9062
-10.5 | -0.7678 | 0.03462 | -0.098 | -22.1779
-10 | -0.7952 | 0.02691 | -0.0983 | -29.5504
-9.5 | -0.8158 | 0.02034 | -0.0958 | -40.1082
-9 | -0.8247 | 0.01526 | -0.0906 | -54.0433
-8.5 | -0.7753 | 0.01154 | -0.0908 | -67.1837
-8 | -0.699 | 0.0101 | -0.0903 | -69.2079
-7.5 | -0.6184 | 0.00936 | -0.0899 | -66.0684
-7 | -0.5443 | 0.00943 | -0.0889 | -57.72
-6.5 | -0.4652 | 0.0092 | -0.0889 | -50.5652
-6 | -0.3851 | 0.00889 | -0.0894 | -43.3183
-5.5 | -0.3051 | 0.00862 | -0.0901 | -35.3944
-5 | -0.2255 | 0.00837 | -0.091 | -26.9415
-4.5 | -0.1467 | 0.0082 | -0.092 | -17.8902
-4 | -0.0679 | 0.00802 | -0.0932 | -8.4663
-3.5 | 0.0107 | 0.00784 | -0.0946 | 1.3648
-3 | 0.0903 | 0.00758 | -0.0965 | 11.9129
-2.5 | 0.1708 | 0.00728 | -0.0988 | 23.4615
-2 | 0.2505 | 0.00708 | -0.1009 | 35.3814
-1.5 | 0.3333 | 0.0067 | -0.104 | 49.7463
-1 | 0.4155 | 0.00642 | -0.107 | 64.7196
0 | 0.5761 | 0.00607 | -0.1116 | 94.9094
0.5 | 0.6527 | 0.00611 | -0.1128 | 106.8249
1 | 0.7275 | 0.00627 | -0.1135 | 116.0287
1.5 | 0.8022 | 0.00643 | -0.114 | 124.7589
2 | 0.8762 | 0.00667 | -0.1142 | 131.3643
2.5 | 0.9514 | 0.00684 | -0.1146 | 139.0936
3 | 1.0254 | 0.00711 | -0.1145 | 144.2194
3.5 | 1.1001 | 0.00734 | -0.1144 | 149.8774
4 | 1.1742 | 0.00764 | -0.1139 | 153.6911
4.5 | 1.2482 | 0.00797 | -0.1133 | 156.6123
5 | 1.3227 | 0.00829 | -0.1124 | 159.5537
5.5 | 1.3966 | 0.00867 | -0.1112 | 161.0842
6 | 1.4694 | 0.00912 | -0.1095 | 161.1184
6.5 | 1.5414 | 0.00962 | -0.1074 | 160.2287
7 | 1.6122 | 0.01017 | -0.1047 | 158.5251
7.5 | 1.6812 | 0.01078 | -0.1015 | 155.9555
8 | 1.7478 | 0.01146 | -0.0976 | 152.5131
8.5 | 1.8104 | 0.01221 | -0.0929 | 148.2719
9 | 1.8621 | 0.01308 | -0.0862 | 142.3624
9.5 | 1.9142 | 0.01417 | -0.0796 | 135.0882
10 | 1.9663 | 0.01546 | -0.0732 | 127.1863
10.5 | 2.0163 | 0.01699 | -0.0668 | 118.6757
11 | 2.0635 | 0.01887 | -0.0605 | 109.3535
11.5 | 2.1084 | 0.02108 | -0.0543 | 100.019
12 | 2.1488 | 0.02375 | -0.0482 | 90.4758
12.5 | 2.1849 | 0.02691 | -0.0423 | 81.1929
13 | 2.2114 | 0.03084 | -0.0366 | 71.7056
13.5 | 2.2227 | 0.03603 | -0.0315 | 61.6903
14 | 2.2141 | 0.04295 | -0.0276 | 51.5506
14.5 | 2.1724 | 0.05304 | -0.0267 | 40.9578
15 | 2.0647 | 0.06983 | -0.0322 | 29.5675
15.5 | 1.9124 | 0.09039 | -0.0412 | 21.1572
16.5 | 1.7225 | 0.12422 | -0.0587 | 13.8665
17.5 | 1.6384 | 0.15069 | -0.0746 | 10.8727
18 | 1.6053 | 0.16379 | -0.0836 | 9.801
18.5 | 1.5803 | 0.17646 | -0.0927 | 8.9556

## 113. Re 12M Mach 0.00 (1)
BIGFOIL.COM POLAR EXPORT
NASA LS(1)-0417MOD
LS(1)-0417MOD |  |  |  | Cl Max: | 2.004 | at alpha= | 16.5 | deg
JavaFoil+Calcfoil stall+Eppler ext transition |  |  |  | L/D Max: | 118.317 | at alpha= | 6 | deg
Re: | 12000000 |  |  | Cd Min: | 0.01056 | at alpha= | 2 | deg
Mach: | 0 |  |  | Cl=0 at alpha= | -4.3307 | deg
|  |  |  | @ Cl=0.1, Cd= | 0.012176
|  |  |  | @ Cl=0.4, Cd= | 0.011093
|  |  |  | @ Cl=0.6, Cd= | 0.010904
alpha (deg) | Cl | Cd | Cm | Cl/Cd
-20 | -0.931 | 0.08718 | -0.059 | -10.684
-19.5 | -0.935 | 0.08621 | -0.06 | -10.846
-19 | -0.984 | 0.05242 | -0.066 | -18.781
-18.5 | -0.995 | 0.04635 | -0.068 | -21.465
-18 | -1.002 | 0.04124 | -0.069 | -24.297
-17.5 | -1 | 0.03977 | -0.07 | -25.151
-17 | -1.002 | 0.03523 | -0.072 | -28.452
-16.5 | -1.001 | 0.03164 | -0.073 | -31.635
-16 | -0.994 | 0.02906 | -0.074 | -34.224
-15.5 | -0.984 | 0.02717 | -0.075 | -36.201
-15 | -0.968 | 0.0258 | -0.076 | -37.54
-14.5 | -0.951 | 0.02421 | -0.077 | -39.284
-14 | -0.93 | 0.02284 | -0.078 | -40.702
-13.5 | -0.905 | 0.02178 | -0.079 | -41.539
-13 | -0.876 | 0.02078 | -0.08 | -42.174
-12.5 | -0.845 | 0.01984 | -0.081 | -42.572
-12 | -0.81 | 0.01903 | -0.082 | -42.561
-11.5 | -0.772 | 0.0182 | -0.083 | -42.433
-11 | -0.732 | 0.01748 | -0.083 | -41.851
-10.5 | -0.688 | 0.01685 | -0.084 | -40.842
-10 | -0.642 | 0.01625 | -0.085 | -39.513
-9.5 | -0.593 | 0.01577 | -0.086 | -37.618
-9 | -0.543 | 0.01563 | -0.087 | -34.712
-8.5 | -0.49 | 0.01526 | -0.088 | -32.088
-8 | -0.435 | 0.01484 | -0.089 | -29.31
-7.5 | -0.379 | 0.0145 | -0.09 | -26.11
-7 | -0.322 | 0.01415 | -0.09 | -22.72
-6.5 | -0.264 | 0.01381 | -0.091 | -19.084
-6 | -0.206 | 0.01344 | -0.093 | -15.323
-5.5 | -0.145 | 0.01324 | -0.094 | -10.943
-5 | -0.083 | 0.0131 | -0.094 | -6.358
-4.5 | -0.021 | 0.01293 | -0.095 | -1.648
-4 | 0.041 | 0.01242 | -0.096 | 3.3
-3.5 | 0.104 | 0.01216 | -0.096 | 8.512
-3 | 0.166 | 0.01207 | -0.097 | 13.769
-2.5 | 0.229 | 0.01169 | -0.098 | 19.57
-2 | 0.291 | 0.01155 | -0.098 | 25.211
-1.5 | 0.354 | 0.0111 | -0.099 | 31.859
-1 | 0.416 | 0.01109 | -0.099 | 37.523
-0.5 | 0.478 | 0.01108 | -0.1 | 43.15
0 | 0.542 | 0.01095 | -0.101 | 49.529
0.5 | 0.605 | 0.0109 | -0.101 | 55.493
1 | 0.667 | 0.01081 | -0.102 | 61.692
1.5 | 0.729 | 0.01071 | -0.102 | 68.011
2 | 0.79 | 0.01056 | -0.103 | 74.86
2.5 | 0.852 | 0.01059 | -0.103 | 80.474
3 | 0.913 | 0.01077 | -0.104 | 84.79
3.5 | 0.974 | 0.01081 | -0.104 | 90.083
4 | 1.035 | 0.01086 | -0.105 | 95.257
4.5 | 1.095 | 0.01516 | -0.105 | 72.244
5 | 1.155 | 0.01548 | -0.106 | 74.617
5.5 | 1.214 | 0.01114 | -0.106 | 108.984
6 | 1.273 | 0.01076 | -0.107 | 118.317
6.5 | 1.332 | 0.01508 | -0.107 | 88.279
7 | 1.389 | 0.01545 | -0.107 | 89.89
7.5 | 1.446 | 0.01685 | -0.108 | 85.796
8 | 1.502 | 0.01731 | -0.108 | 86.774
8.5 | 1.557 | 0.01789 | -0.109 | 87.029
9 | 1.611 | 0.01844 | -0.109 | 87.32
9.5 | 1.663 | 0.01913 | -0.109 | 86.93
10 | 1.714 | 0.01977 | -0.11 | 86.679
10.5 | 1.764 | 0.02042 | -0.11 | 86.355
11 | 1.81 | 0.01967 | -0.11 | 92.038
11.5 | 1.854 | 0.02035 | -0.111 | 91.125
12 | 1.894 | 0.02097 | -0.111 | 90.319
12.5 | 1.931 | 0.02344 | -0.111 | 82.391
13 | 1.94 | 0.0244 | -0.11 | 79.514
13.5 | 1.96 | 0.02556 | -0.11 | 76.705
14 | 1.967 | 0.02844 | -0.109 | 69.166
14.5 | 1.981 | 0.03029 | -0.108 | 65.399
15 | 1.991 | 0.03242 | -0.108 | 61.407
15.5 | 1.998 | 0.03492 | -0.107 | 57.21
16 | 2.002 | 0.03757 | -0.107 | 53.284
16.5 | 2.004 | 0.04042 | -0.106 | 49.569
17 | 2.002 | 0.04367 | -0.105 | 45.846
17.5 | 1.997 | 0.04727 | -0.105 | 42.256
18 | 1.989 | 0.05114 | -0.104 | 38.893
18.5 | 1.977 | 0.05563 | -0.103 | 35.539
19 | 1.961 | 0.06075 | -0.103 | 32.281
19.5 | 1.943 | 0.06607 | -0.102 | 29.413
20 | 1.912 | 0.07606 | -0.1 | 25.134

## 114. Re 12M Mach 0.00 (2)
BIGFOIL.COM POLAR EXPORT
NASA LS(1)-0417MOD
LS(1)-0417MOD |  |  |  | Cl Max: | 2.1818 | at alpha= | 19 | deg
XFOIL ncrit=9 |  |  |  | L/D Max: | 163.174 | at alpha= | 8 | deg
Re: | 12000000 |  |  | Cd Min: | 0.04849 | at alpha= | 20 | deg
Mach: | 0 |  |  | Cl=0 at alpha= | -3.7705 | deg
|  |  |  | @ Cl=0.1, Cd= | 0.0068855
|  |  |  | @ Cl=0.4, Cd= | 0.0059249
|  |  |  | @ Cl=0.6, Cd= | 0.0057005
alpha (deg) | Cl | Cd | Cm | Cl/Cd
-20 | -1.6722 | 0.03018 | -0.0696 | -55.4076
-19.5 | -1.6527 | 0.0275 | -0.0688 | -60.0982
-19 | -1.6296 | 0.02514 | -0.0679 | -64.821
-18.5 | -1.6043 | 0.02297 | -0.067 | -69.8433
-18 | -1.5756 | 0.0211 | -0.066 | -74.673
-17.5 | -1.5444 | 0.01944 | -0.0649 | -79.4444
-17 | -1.512 | 0.01796 | -0.0636 | -84.1871
-16.5 | -1.4863 | 0.01666 | -0.0608 | -89.2137
-16 | -1.4487 | 0.01541 | -0.0599 | -94.0104
-15.5 | -1.394 | 0.01434 | -0.0619 | -97.2106
-15 | -1.3343 | 0.01339 | -0.0645 | -99.649
-14.5 | -1.2801 | 0.01267 | -0.0655 | -101.0339
-14 | -1.229 | 0.01213 | -0.0654 | -101.319
-13.5 | -1.1756 | 0.01158 | -0.0656 | -101.5199
-13 | -1.1204 | 0.01106 | -0.0661 | -101.302
-12.5 | -1.0638 | 0.01058 | -0.0668 | -100.5482
-12 | -1.006 | 0.01015 | -0.0675 | -99.1133
-11.5 | -0.9474 | 0.00977 | -0.0684 | -96.9703
-11 | -0.8881 | 0.00942 | -0.0693 | -94.2781
-10.5 | -0.8282 | 0.00908 | -0.0702 | -91.2115
-10 | -0.7679 | 0.00873 | -0.0712 | -87.9611
-9.5 | -0.707 | 0.00839 | -0.0724 | -84.267
-9 | -0.646 | 0.00813 | -0.0734 | -79.4588
-8.5 | -0.5846 | 0.00789 | -0.0746 | -74.0938
-8 | -0.5229 | 0.00765 | -0.0757 | -68.3529
-7.5 | -0.4616 | 0.0075 | -0.0768 | -61.5467
-7 | -0.403 | 0.00782 | -0.0776 | -51.5345
-6.5 | -0.3418 | 0.00783 | -0.0786 | -43.6526
-6 | -0.2796 | 0.0077 | -0.0799 | -36.3117
-5.5 | -0.2174 | 0.00761 | -0.0811 | -28.5677
-5 | -0.1549 | 0.0075 | -0.0824 | -20.6533
-4.5 | -0.0922 | 0.00738 | -0.0836 | -12.4932
-4 | -0.0291 | 0.00723 | -0.0851 | -4.0249
-3.5 | 0.0343 | 0.00708 | -0.0866 | 4.8446
-3 | 0.0982 | 0.00689 | -0.0882 | 14.2525
-2.5 | 0.1621 | 0.00673 | -0.0898 | 24.0862
-1.5 | 0.2911 | 0.00635 | -0.0935 | 45.8425
-1 | 0.3572 | 0.00605 | -0.0958 | 59.0413
-0.5 | 0.4222 | 0.00586 | -0.0978 | 72.0478
0.5 | 0.5499 | 0.00566 | -0.1011 | 97.1555
1 | 0.6117 | 0.00571 | -0.1022 | 107.1278
1.5 | 0.6727 | 0.00581 | -0.1031 | 115.7831
2 | 0.7333 | 0.00595 | -0.1039 | 123.2437
2.5 | 0.7937 | 0.0061 | -0.1047 | 130.1148
3 | 0.854 | 0.00623 | -0.1055 | 137.0787
3.5 | 0.9136 | 0.00643 | -0.1061 | 142.084
4 | 0.9733 | 0.00659 | -0.1068 | 147.6935
4.5 | 1.0324 | 0.00681 | -0.1074 | 151.6006
5 | 1.0914 | 0.00702 | -0.108 | 155.4701
5.5 | 1.15 | 0.00723 | -0.1086 | 159.0595
6 | 1.2078 | 0.0075 | -0.109 | 161.04
6.5 | 1.2651 | 0.00781 | -0.1093 | 161.9846
7 | 1.3218 | 0.00813 | -0.1095 | 162.583
7.5 | 1.3783 | 0.00845 | -0.1098 | 163.1124
8 | 1.4343 | 0.00879 | -0.1099 | 163.1741
8.5 | 1.4896 | 0.00916 | -0.11 | 162.6201
9 | 1.544 | 0.00956 | -0.1099 | 161.5063
9.5 | 1.5969 | 0.01006 | -0.1096 | 158.7376
10 | 1.6491 | 0.01056 | -0.1091 | 156.1648
10.5 | 1.6997 | 0.01115 | -0.1085 | 152.4395
11 | 1.7502 | 0.01168 | -0.1078 | 149.8459
11.5 | 1.7997 | 0.01222 | -0.107 | 147.275
12 | 1.8476 | 0.01281 | -0.1059 | 144.2311
12.5 | 1.8938 | 0.01342 | -0.1045 | 141.1177
13 | 1.9377 | 0.01406 | -0.1028 | 137.8165
13.5 | 1.9787 | 0.01473 | -0.1006 | 134.3313
14 | 2.0151 | 0.01547 | -0.0975 | 130.2586
14.5 | 2.0412 | 0.01635 | -0.0927 | 124.844
15 | 2.0669 | 0.01745 | -0.0882 | 118.447
15.5 | 2.0925 | 0.0187 | -0.0841 | 111.8984
16 | 2.1151 | 0.02023 | -0.08 | 104.5526
16.5 | 2.1368 | 0.02197 | -0.0763 | 97.2599
17 | 2.153 | 0.02417 | -0.0725 | 89.0774
17.5 | 2.1649 | 0.02688 | -0.0688 | 80.5394
18 | 2.1721 | 0.03014 | -0.0653 | 72.067
18.5 | 2.1773 | 0.03381 | -0.0623 | 64.3981
19 | 2.1818 | 0.03779 | -0.06 | 57.7349
19.5 | 2.1783 | 0.0429 | -0.058 | 50.7762
20 | 2.1731 | 0.04849 | -0.0567 | 44.8154

## 115. Re 12M Mach 0.10 (1)
BIGFOIL.COM POLAR EXPORT
NASA LS(1)-0417MOD
LS(1)-0417MOD |  |  |  | Cl Max: | 1.99 | at alpha= | 16 | deg
JavaFoil+Calcfoil stall+Eppler ext transition |  |  |  | L/D Max: | 109.812 | at alpha= | 5.5 | deg
Re: | 12000000 |  |  | Cd Min: | 0.01056 | at alpha= | 2 | deg
Mach: | 0.1 |  |  | Cl=0 at alpha= | -4.3307 | deg
|  |  |  | @ Cl=0.1, Cd= | 0.012246
|  |  |  | @ Cl=0.4, Cd= | 0.011106
|  |  |  | @ Cl=0.6, Cd= | 0.010901
alpha (deg) | Cl | Cd | Cm | Cl/Cd
-20 | -0.879 | 0.1009 | -0.057 | -8.708
-19.5 | -0.904 | 0.08267 | -0.061 | -10.937
-19 | -0.928 | 0.06766 | -0.064 | -13.712
-18.5 | -0.957 | 0.05084 | -0.067 | -18.826
-18 | -0.971 | 0.0437 | -0.069 | -22.215
-17.5 | -0.97 | 0.043 | -0.07 | -22.572
-17 | -0.979 | 0.03681 | -0.072 | -26.581
-16.5 | -0.98 | 0.03302 | -0.073 | -29.676
-16 | -0.977 | 0.03 | -0.074 | -32.572
-15.5 | -0.97 | 0.02775 | -0.075 | -34.944
-15 | -0.957 | 0.02646 | -0.076 | -36.165
-14.5 | -0.942 | 0.02473 | -0.077 | -38.078
-14 | -0.922 | 0.02327 | -0.078 | -39.648
-13.5 | -0.899 | 0.02206 | -0.079 | -40.771
-13 | -0.873 | 0.02103 | -0.08 | -41.493
-12.5 | -0.842 | 0.02006 | -0.081 | -41.974
-12 | -0.809 | 0.01921 | -0.082 | -42.098
-11.5 | -0.772 | 0.01838 | -0.083 | -41.989
-11 | -0.732 | 0.01763 | -0.084 | -41.507
-10.5 | -0.689 | 0.01699 | -0.085 | -40.542
-10 | -0.643 | 0.01635 | -0.086 | -39.342
-9.5 | -0.595 | 0.01586 | -0.087 | -37.512
-9 | -0.544 | 0.01571 | -0.087 | -34.649
-8.5 | -0.491 | 0.0153 | -0.088 | -32.104
-8 | -0.436 | 0.0149 | -0.089 | -29.279
-7.5 | -0.38 | 0.01455 | -0.09 | -26.135
-7 | -0.323 | 0.01423 | -0.091 | -22.67
-6.5 | -0.265 | 0.01385 | -0.092 | -19.093
-6 | -0.206 | 0.01352 | -0.093 | -15.209
-5.5 | -0.146 | 0.01327 | -0.094 | -10.97
-5 | -0.084 | 0.01307 | -0.095 | -6.406
-4.5 | -0.021 | 0.01295 | -0.096 | -1.654
-4 | 0.041 | 0.01277 | -0.096 | 3.226
-3.5 | 0.104 | 0.01221 | -0.097 | 8.521
-3 | 0.167 | 0.01202 | -0.097 | 13.895
-2.5 | 0.23 | 0.01171 | -0.098 | 19.629
-2 | 0.293 | 0.01158 | -0.099 | 25.284
-1.5 | 0.355 | 0.01112 | -0.099 | 31.979
-1 | 0.418 | 0.0111 | -0.1 | 37.67
-0.5 | 0.481 | 0.01103 | -0.1 | 43.558
0 | 0.545 | 0.01098 | -0.101 | 49.633
0.5 | 0.608 | 0.01089 | -0.102 | 55.803
1 | 0.67 | 0.01073 | -0.102 | 62.449
1.5 | 0.732 | 0.01068 | -0.103 | 68.54
2 | 0.794 | 0.01056 | -0.103 | 75.228
2.5 | 0.856 | 0.01058 | -0.104 | 80.896
3 | 0.918 | 0.01073 | -0.104 | 85.474
3.5 | 0.979 | 0.01081 | -0.105 | 90.581
4 | 1.04 | 0.01083 | -0.105 | 96.016
4.5 | 1.1 | 0.0152 | -0.106 | 72.39
5 | 1.16 | 0.01501 | -0.106 | 77.331
5.5 | 1.22 | 0.01111 | -0.107 | 109.812
6 | 1.279 | 0.01569 | -0.107 | 81.552
6.5 | 1.338 | 0.01514 | -0.108 | 88.391
7 | 1.396 | 0.0155 | -0.108 | 90.027
7.5 | 1.453 | 0.01695 | -0.108 | 85.706
8 | 1.508 | 0.01742 | -0.109 | 86.605
8.5 | 1.563 | 0.01799 | -0.109 | 86.913
9 | 1.617 | 0.01856 | -0.11 | 87.138
9.5 | 1.669 | 0.01929 | -0.11 | 86.542
10 | 1.72 | 0.01993 | -0.11 | 86.325
10.5 | 1.77 | 0.02058 | -0.111 | 86.02
11 | 1.816 | 0.01982 | -0.111 | 91.631
11.5 | 1.86 | 0.02051 | -0.111 | 90.671
12 | 1.899 | 0.0212 | -0.111 | 89.586
12.5 | 1.935 | 0.02209 | -0.112 | 87.626
13 | 1.938 | 0.0248 | -0.11 | 78.163
13.5 | 1.958 | 0.02603 | -0.11 | 75.243
14 | 1.964 | 0.0291 | -0.109 | 67.488
14.5 | 1.975 | 0.03118 | -0.108 | 63.326
15 | 1.983 | 0.03343 | -0.108 | 59.319
15.5 | 1.988 | 0.03605 | -0.107 | 55.139
16 | 1.99 | 0.03876 | -0.107 | 51.345
16.5 | 1.989 | 0.04178 | -0.106 | 47.603
17 | 1.984 | 0.04552 | -0.106 | 43.579
17.5 | 1.976 | 0.04921 | -0.105 | 40.153
18 | 1.964 | 0.05354 | -0.104 | 36.68
18.5 | 1.947 | 0.05881 | -0.103 | 33.099
19 | 1.924 | 0.06527 | -0.102 | 29.479
19.5 | 1.897 | 0.07294 | -0.101 | 26.004
20 | 1.865 | 0.08238 | -0.099 | 22.644

## 116. Re 12M Mach 0.10 (2)
BIGFOIL.COM POLAR EXPORT
NASA LS(1)-0417MOD
LS(1)-0417MOD |  |  |  | Cl Max: | 2.174 | at alpha= | 18.5 | deg
XFOIL ncrit=9 |  |  |  | L/D Max: | 163.114 | at alpha= | 7.5 | deg
Re: | 12000000 |  |  | Cd Min: | 0.05359 | at alpha= | 20 | deg
Mach: | 0.1 |  |  | Cl=0 at alpha= | -3.7649 | deg
|  |  |  | @ Cl=0.1, Cd= | 0.0068953
|  |  |  | @ Cl=0.4, Cd= | 0.0059377
|  |  |  | @ Cl=0.6, Cd= | 0.0057
alpha (deg) | Cl | Cd | Cm | Cl/Cd
-20 | -1.6659 | 0.03283 | -0.0729 | -50.7432
-19.5 | -1.6487 | 0.02972 | -0.0723 | -55.4744
-19 | -1.6283 | 0.02701 | -0.0714 | -60.2851
-18.5 | -1.6054 | 0.02456 | -0.0703 | -65.3664
-18 | -1.5781 | 0.02246 | -0.0692 | -70.2627
-17.5 | -1.5481 | 0.0206 | -0.068 | -75.1505
-17 | -1.5165 | 0.01893 | -0.0667 | -80.1109
-16.5 | -1.4854 | 0.01745 | -0.0648 | -85.1232
-16 | -1.4576 | 0.01612 | -0.0621 | -90.4218
-15.5 | -1.4074 | 0.01491 | -0.0631 | -94.393
-15 | -1.3479 | 0.01386 | -0.0656 | -97.2511
-14.5 | -1.2925 | 0.01298 | -0.0669 | -99.5763
-14 | -1.241 | 0.0124 | -0.0667 | -100.0806
-13.5 | -1.1869 | 0.01186 | -0.0669 | -100.0759
-13 | -1.1314 | 0.01129 | -0.0672 | -100.2126
-12.5 | -1.0744 | 0.01077 | -0.0678 | -99.7586
-12 | -1.016 | 0.0103 | -0.0684 | -98.6408
-11.5 | -0.9568 | 0.00989 | -0.0692 | -96.7442
-11 | -0.8969 | 0.00951 | -0.07 | -94.3113
-10.5 | -0.8363 | 0.00917 | -0.0709 | -91.1996
-10 | -0.7755 | 0.00882 | -0.0718 | -87.9252
-9.5 | -0.7139 | 0.00846 | -0.0729 | -84.3853
-9 | -0.6523 | 0.00818 | -0.0739 | -79.7433
-8.5 | -0.5902 | 0.00793 | -0.075 | -74.4262
-8 | -0.528 | 0.0077 | -0.0761 | -68.5714
-7.5 | -0.4661 | 0.00754 | -0.0772 | -61.817
-6.5 | -0.3453 | 0.00786 | -0.079 | -43.9313
-6 | -0.2825 | 0.00773 | -0.0802 | -36.5459
-5.5 | -0.2198 | 0.00763 | -0.0814 | -28.8073
-5 | -0.1568 | 0.00752 | -0.0827 | -20.8511
-4.5 | -0.0936 | 0.0074 | -0.084 | -12.6486
-4 | -0.03 | 0.00725 | -0.0854 | -4.1379
-3.5 | 0.0338 | 0.00709 | -0.0869 | 4.7673
-3 | 0.0981 | 0.0069 | -0.0885 | 14.2174
-2.5 | 0.1625 | 0.00674 | -0.0902 | 24.1098
-2 | 0.2273 | 0.00656 | -0.0919 | 34.6494
-1.5 | 0.2925 | 0.00636 | -0.0939 | 45.9906
-1 | 0.3592 | 0.00605 | -0.0962 | 59.3719
-0.5 | 0.4246 | 0.00587 | -0.0982 | 72.3339
0.5 | 0.5532 | 0.00567 | -0.1016 | 97.5661
1 | 0.6155 | 0.00571 | -0.1027 | 107.7933
1.5 | 0.6769 | 0.00583 | -0.1035 | 116.1063
2 | 0.7379 | 0.00596 | -0.1043 | 123.8087
2.5 | 0.7987 | 0.00612 | -0.1051 | 130.5065
3 | 0.8596 | 0.00625 | -0.1059 | 137.536
3.5 | 0.9196 | 0.00645 | -0.1065 | 142.5736
4 | 0.9797 | 0.00662 | -0.1071 | 147.9909
4.5 | 1.0394 | 0.00683 | -0.1077 | 152.1816
5 | 1.0987 | 0.00705 | -0.1083 | 155.844
5.5 | 1.1579 | 0.00726 | -0.1088 | 159.4904
6 | 1.2162 | 0.00754 | -0.1092 | 161.2997
6.5 | 1.274 | 0.00784 | -0.1095 | 162.5
7 | 1.3312 | 0.00817 | -0.1096 | 162.9376
7.5 | 1.3881 | 0.00851 | -0.1098 | 163.114
8 | 1.4445 | 0.00887 | -0.1099 | 162.8523
8.5 | 1.5003 | 0.00924 | -0.1099 | 162.3701
9 | 1.5552 | 0.00965 | -0.1097 | 161.1606
9.5 | 1.6087 | 0.01015 | -0.1093 | 158.4926
10 | 1.6613 | 0.01066 | -0.1087 | 155.8443
10.5 | 1.7122 | 0.01127 | -0.1079 | 151.9255
11 | 1.7632 | 0.01181 | -0.1071 | 149.2972
11.5 | 1.8129 | 0.01237 | -0.1061 | 146.5562
12 | 1.8609 | 0.01297 | -0.1048 | 143.4773
12.5 | 1.9068 | 0.01362 | -0.1032 | 140
13 | 1.9498 | 0.0143 | -0.1011 | 136.3497
13.5 | 1.9892 | 0.01502 | -0.0983 | 132.4368
14 | 2.0223 | 0.0158 | -0.0944 | 127.9937
14.5 | 2.0485 | 0.01677 | -0.0895 | 122.1527
15 | 2.0752 | 0.01796 | -0.0852 | 115.5457
15.5 | 2.0995 | 0.0194 | -0.0809 | 108.2216
16 | 2.1203 | 0.02115 | -0.0767 | 100.2506
16.5 | 2.1401 | 0.02314 | -0.0729 | 92.4849
17 | 2.1545 | 0.02566 | -0.069 | 83.9634
17.5 | 2.1651 | 0.02864 | -0.0654 | 75.5971
18 | 2.1704 | 0.03228 | -0.0621 | 67.2367
18.5 | 2.174 | 0.03631 | -0.0593 | 59.8733
19 | 2.174 | 0.04102 | -0.0572 | 52.9985
19.5 | 2.1647 | 0.04701 | -0.0556 | 46.0476
20 | 2.1549 | 0.05359 | -0.0549 | 40.2109

## 117. Re 12M Mach 0.25 (1)
BIGFOIL.COM POLAR EXPORT
NASA LS(1)-0417MOD
LS(1)-0417MOD |  |  |  | Cl Max: | 1.933 | at alpha= | 13.5 | deg
JavaFoil+Calcfoil stall+Eppler ext transition |  |  |  | L/D Max: | 91.46 | at alpha= | 7.5 | deg
Re: | 12000000 |  |  | Cd Min: | 0.01029 | at alpha= | 2 | deg
Mach: | 0.25 |  |  | Cl=0 at alpha= | -4.3281 | deg
|  |  |  | @ Cl=0.1, Cd= | 0.012137
|  |  |  | @ Cl=0.4, Cd= | 0.01084
|  |  |  | @ Cl=0.6, Cd= | 0.010615
alpha (deg) | Cl | Cd | Cm | Cl/Cd
-19.5 | -0.539 | 0.15737 | -0.043 | -3.425
-19 | -0.579 | 0.14591 | -0.046 | -3.971
-18.5 | -0.617 | 0.13429 | -0.049 | -4.597
-18 | -0.646 | 0.13416 | -0.047 | -4.816
-17.5 | -0.677 | 0.12345 | -0.05 | -5.485
-17 | -0.725 | 0.09046 | -0.06 | -8.013
-16.5 | -0.74 | 0.09172 | -0.06 | -8.071
-16 | -0.821 | 0.0422 | -0.073 | -19.46
-15.5 | -0.843 | 0.03576 | -0.075 | -23.56
-15 | -0.856 | 0.03129 | -0.077 | -27.351
-14.5 | -0.861 | 0.02833 | -0.079 | -30.402
-14 | -0.86 | 0.02585 | -0.08 | -33.281
-13.5 | -0.852 | 0.02417 | -0.081 | -35.249
-13 | -0.838 | 0.02269 | -0.082 | -36.947
-12.5 | -0.818 | 0.02141 | -0.083 | -38.227
-12 | -0.794 | 0.02025 | -0.084 | -39.18
-11.5 | -0.763 | 0.01939 | -0.085 | -39.368
-11 | -0.729 | 0.01846 | -0.086 | -39.483
-10.5 | -0.69 | 0.01766 | -0.087 | -39.086
-10 | -0.647 | 0.017 | -0.088 | -38.083
-9.5 | -0.601 | 0.01638 | -0.089 | -36.712
-9 | -0.552 | 0.0161 | -0.089 | -34.289
-8.5 | -0.499 | 0.01559 | -0.09 | -32.033
-8 | -0.444 | 0.01517 | -0.091 | -29.3
-7.5 | -0.388 | 0.01476 | -0.092 | -26.262
-7 | -0.329 | 0.01437 | -0.093 | -22.924
-6.5 | -0.27 | 0.01399 | -0.094 | -19.283
-6 | -0.209 | 0.01367 | -0.095 | -15.3
-5.5 | -0.148 | 0.01337 | -0.096 | -11.057
-5 | -0.086 | 0.01304 | -0.098 | -6.588
-4.5 | -0.022 | 0.01284 | -0.098 | -1.713
-4 | 0.042 | 0.01269 | -0.099 | 3.333
-3.5 | 0.107 | 0.01207 | -0.099 | 8.851
-3 | 0.172 | 0.01188 | -0.1 | 14.436
-2.5 | 0.236 | 0.01163 | -0.101 | 20.312
-2 | 0.301 | 0.0114 | -0.101 | 26.378
-1.5 | 0.365 | 0.01084 | -0.102 | 33.691
-1 | 0.429 | 0.01084 | -0.103 | 39.632
-0.5 | 0.494 | 0.01082 | -0.103 | 45.641
0 | 0.56 | 0.01069 | -0.104 | 52.379
0.5 | 0.624 | 0.01057 | -0.104 | 59.031
1 | 0.688 | 0.01048 | -0.105 | 65.675
1.5 | 0.752 | 0.01039 | -0.106 | 72.364
2 | 0.816 | 0.01029 | -0.106 | 79.24
2.5 | 0.879 | 0.01031 | -0.107 | 85.259
3 | 0.942 | 0.01043 | -0.107 | 90.279
3.5 | 1.005 | 0.01412 | -0.108 | 71.187
4 | 1.067 | 0.01432 | -0.108 | 74.553
4.5 | 1.129 | 0.0155 | -0.109 | 72.843
5 | 1.191 | 0.01568 | -0.109 | 75.957
5.5 | 1.252 | 0.01518 | -0.11 | 82.475
6 | 1.312 | 0.01555 | -0.11 | 84.363
6.5 | 1.371 | 0.01575 | -0.11 | 87.077
7 | 1.43 | 0.01585 | -0.111 | 90.238
7.5 | 1.488 | 0.01627 | -0.111 | 91.46
8 | 1.544 | 0.01849 | -0.112 | 83.496
8.5 | 1.599 | 0.01909 | -0.112 | 83.765
9 | 1.653 | 0.01976 | -0.113 | 83.647
9.5 | 1.705 | 0.02055 | -0.113 | 82.939
10 | 1.755 | 0.02132 | -0.113 | 82.312
10.5 | 1.803 | 0.02211 | -0.114 | 81.535
11 | 1.847 | 0.02293 | -0.114 | 80.551
11.5 | 1.887 | 0.02385 | -0.114 | 79.136
12 | 1.894 | 0.02495 | -0.113 | 75.912
12.5 | 1.911 | 0.0264 | -0.112 | 72.398
13 | 1.924 | 0.02796 | -0.112 | 68.818
13.5 | 1.933 | 0.02989 | -0.111 | 64.655
14 | 1.926 | 0.03423 | -0.11 | 56.255
14.5 | 1.922 | 0.03707 | -0.109 | 51.858
15 | 1.917 | 0.04037 | -0.109 | 47.486
15.5 | 1.906 | 0.04398 | -0.108 | 43.327
16 | 1.887 | 0.04812 | -0.107 | 39.226
16.5 | 1.863 | 0.05318 | -0.106 | 35.023
17 | 1.827 | 0.06031 | -0.105 | 30.303
17.5 | 1.78 | 0.07012 | -0.102 | 25.388
18 | 1.734 | 0.07988 | -0.1 | 21.702
18.5 | 1.691 | 0.08822 | -0.099 | 19.164

## 118. Re 12M Mach 0.25 (2)
BIGFOIL.COM POLAR EXPORT
NASA LS(1)-0417MOD
LS(1)-0417MOD |  |  |  | Cl Max: | 2.1521 | at alpha= | 17 | deg
XFOIL ncrit=9 |  |  |  | L/D Max: | 164.311 | at alpha= | 7 | deg
Re: | 12000000 |  |  | Cd Min: | 0.10103 | at alpha= | 20 | deg
Mach: | 0.25 |  |  | Cl=0 at alpha= | -3.7323 | deg
|  |  |  | @ Cl=0.1, Cd= | 0.0069749
|  |  |  | @ Cl=0.4, Cd= | 0.0060149
|  |  |  | @ Cl=0.6, Cd= | 0.0057475
alpha (deg) | Cl | Cd | Cm | Cl/Cd
-20 | -1.5535 | 0.05769 | -0.0821 | -26.9284
-19.5 | -1.564 | 0.05005 | -0.0846 | -31.2488
-19 | -1.5656 | 0.0437 | -0.086 | -35.8261
-18.5 | -1.5654 | 0.03795 | -0.0865 | -41.249
-18 | -1.557 | 0.03332 | -0.086 | -46.7287
-17.5 | -1.5436 | 0.02945 | -0.0849 | -52.4143
-17 | -1.5242 | 0.0262 | -0.0833 | -58.1756
-16.5 | -1.4987 | 0.02351 | -0.0815 | -63.7473
-16 | -1.4693 | 0.02122 | -0.0794 | -69.2413
-15.5 | -1.4386 | 0.01925 | -0.0769 | -74.7325
-15 | -1.4005 | 0.0175 | -0.0751 | -80.0286
-14.5 | -1.348 | 0.01588 | -0.0755 | -84.8866
-14 | -1.3063 | 0.01461 | -0.0735 | -89.4114
-13.5 | -1.2522 | 0.01356 | -0.0735 | -92.3451
-13 | -1.193 | 0.01267 | -0.0739 | -94.1594
-12.5 | -1.1332 | 0.01199 | -0.0737 | -94.5121
-12 | -1.072 | 0.01134 | -0.0738 | -94.5326
-11.5 | -1.01 | 0.01071 | -0.0739 | -94.3044
-11 | -0.9468 | 0.01016 | -0.0743 | -93.189
-10.5 | -0.8826 | 0.00968 | -0.0747 | -91.1777
-10 | -0.8181 | 0.00929 | -0.0753 | -88.0624
-9.5 | -0.753 | 0.00891 | -0.076 | -84.5118
-9 | -0.6878 | 0.00853 | -0.0767 | -80.6331
-8.5 | -0.6223 | 0.0082 | -0.0776 | -75.8902
-8 | -0.5566 | 0.00794 | -0.0785 | -70.1008
-7.5 | -0.4915 | 0.00777 | -0.0794 | -63.2561
-7 | -0.4297 | 0.00805 | -0.0799 | -53.3789
-6.5 | -0.3648 | 0.00801 | -0.0809 | -45.5431
-6 | -0.2992 | 0.00787 | -0.082 | -38.0178
-5.5 | -0.2334 | 0.00773 | -0.0832 | -30.194
-5 | -0.1676 | 0.00761 | -0.0844 | -22.0237
-4.5 | -0.1018 | 0.0075 | -0.0857 | -13.5733
-4 | -0.0356 | 0.00734 | -0.0871 | -4.8501
-3.5 | 0.0309 | 0.00719 | -0.0886 | 4.2976
-3 | 0.098 | 0.00698 | -0.0902 | 14.0401
-2.5 | 0.165 | 0.00681 | -0.092 | 24.2291
-2 | 0.2322 | 0.00663 | -0.0938 | 35.0226
-1.5 | 0.3003 | 0.00642 | -0.0958 | 46.7757
-1 | 0.37 | 0.00609 | -0.0984 | 60.7553
-0.5 | 0.4379 | 0.00592 | -0.1004 | 73.9696
0 | 0.5055 | 0.00576 | -0.1023 | 87.7604
0.5 | 0.5716 | 0.00573 | -0.1038 | 99.7557
1 | 0.6364 | 0.00577 | -0.1049 | 110.2946
1.5 | 0.7001 | 0.00591 | -0.1057 | 118.4602
2 | 0.7636 | 0.00604 | -0.1065 | 126.4238
2.5 | 0.8267 | 0.00622 | -0.1072 | 132.91
3 | 0.8902 | 0.00635 | -0.1079 | 140.189
3.5 | 0.9528 | 0.00656 | -0.1084 | 145.2439
4 | 1.0153 | 0.00677 | -0.1089 | 149.9705
4.5 | 1.0779 | 0.00696 | -0.1094 | 154.8707
5 | 1.1397 | 0.00722 | -0.1098 | 157.8532
5.5 | 1.2013 | 0.00748 | -0.11 | 160.6016
6 | 1.2626 | 0.00776 | -0.1102 | 162.7062
6.5 | 1.3234 | 0.00807 | -0.1102 | 163.9901
7 | 1.3835 | 0.00842 | -0.1101 | 164.3112
7.5 | 1.4431 | 0.0088 | -0.1098 | 163.9886
8 | 1.5022 | 0.00921 | -0.1095 | 163.1053
8.5 | 1.5607 | 0.00963 | -0.109 | 162.0665
9 | 1.6183 | 0.0101 | -0.1083 | 160.2277
9.5 | 1.6741 | 0.01066 | -0.1072 | 157.045
10 | 1.7281 | 0.0113 | -0.1058 | 152.9292
10.5 | 1.7818 | 0.0119 | -0.1043 | 149.7311
11 | 1.8333 | 0.01259 | -0.1025 | 145.6156
11.5 | 1.8822 | 0.01331 | -0.1001 | 141.4125
12 | 1.9285 | 0.01404 | -0.0973 | 137.3575
12.5 | 1.9703 | 0.01483 | -0.0936 | 132.8591
13 | 2.0016 | 0.01574 | -0.0882 | 127.1665
13.5 | 2.0328 | 0.01687 | -0.0832 | 120.4979
14 | 2.0625 | 0.01823 | -0.0783 | 113.1377
14.5 | 2.0894 | 0.01989 | -0.0736 | 105.0478
15 | 2.1127 | 0.02192 | -0.069 | 96.3823
15.5 | 2.1322 | 0.02437 | -0.0646 | 87.4928
16 | 2.1453 | 0.02748 | -0.0604 | 78.0677
16.5 | 2.1516 | 0.03134 | -0.0564 | 68.6535
17 | 2.1521 | 0.03598 | -0.053 | 59.8138
17.5 | 2.144 | 0.04179 | -0.0504 | 51.3041
18 | 2.1344 | 0.04828 | -0.0488 | 44.2088
18.5 | 2.1102 | 0.05694 | -0.0486 | 37.0601
19 | 2.0694 | 0.06831 | -0.0504 | 30.2942
19.5 | 2.0046 | 0.0833 | -0.0547 | 24.0648
20 | 1.9178 | 0.10103 | -0.0606 | 18.9825

## 119. Re 12M Mach 0.50 (1)
BIGFOIL.COM POLAR EXPORT
NASA LS(1)-0417MOD
LS(1)-0417MOD |  |  |  | Cl Max: | 1.74 | at alpha= | 9.5 | deg
JavaFoil+Calcfoil stall+Eppler ext transition |  |  |  | L/D Max: | 83.659 | at alpha= | 7 | deg
Re: | 12000000 |  |  | Cd Min: | 0.01069 | at alpha= | 1.5 | deg
Mach: | 0.5 |  |  | Cl=0 at alpha= | -4.3286 | deg
|  |  |  | @ Cl=0.1, Cd= | 0.012935
|  |  |  | @ Cl=0.4, Cd= | 0.011396
|  |  |  | @ Cl=0.6, Cd= | 0.010987
alpha (deg) | Cl | Cd | Cm | Cl/Cd
-20 | -0.903 | 0.17603 | -0.052 | -5.132
-19.5 | -0.873 | 0.17375 | -0.051 | -5.026
-19 | -0.845 | 0.15995 | -0.051 | -5.281
-18.5 | -0.821 | 0.14437 | -0.054 | -5.685
-18 | -0.801 | 0.12171 | -0.059 | -6.582
-17.5 | -0.822 | 0.0704 | -0.074 | -11.673
-17 | -0.736 | 0.12532 | -0.055 | -5.87
-16.5 | -0.708 | 0.11717 | -0.056 | -6.039
-16 | -0.694 | 0.09506 | -0.065 | -7.302
-15.5 | -0.715 | 0.05081 | -0.08 | -14.069
-15 | -0.618 | 0.11216 | -0.054 | -5.51
-14.5 | -0.59 | 0.10452 | -0.055 | -5.644
-14 | -0.562 | 0.09713 | -0.057 | -5.789
-13.5 | -0.541 | 0.08311 | -0.064 | -6.514
-13 | -0.558 | 0.04211 | -0.084 | -13.247
-12.5 | -0.479 | 0.08082 | -0.062 | -5.93
-12 | -0.511 | 0.02944 | -0.091 | -17.367
-11.5 | -0.484 | 0.02514 | -0.093 | -19.256
-11 | -0.392 | 0.06975 | -0.063 | -5.616
-10.5 | -0.36 | 0.06937 | -0.059 | -5.185
-10 | -0.384 | 0.02278 | -0.095 | -16.869
-9.5 | -0.477 | 0.0216 | -0.097 | -22.079
-9 | -0.525 | 0.01948 | -0.098 | -26.967
-8.5 | -0.504 | 0.01836 | -0.1 | -27.44
-8 | -0.462 | 0.01735 | -0.101 | -26.636
-7.5 | -0.411 | 0.0166 | -0.102 | -24.761
-7 | -0.354 | 0.01599 | -0.103 | -22.131
-6.5 | -0.293 | 0.0154 | -0.104 | -19.004
-6 | -0.228 | 0.01487 | -0.105 | -15.347
-5.5 | -0.162 | 0.01444 | -0.106 | -11.192
-5 | -0.093 | 0.01411 | -0.106 | -6.617
-4.5 | -0.024 | 0.01377 | -0.107 | -1.742
-4 | 0.046 | 0.01349 | -0.108 | 3.431
-3.5 | 0.117 | 0.01276 | -0.109 | 9.204
-3 | 0.19 | 0.01238 | -0.111 | 15.313
-2.5 | 0.264 | 0.01211 | -0.113 | 21.774
-2 | 0.336 | 0.01168 | -0.113 | 28.737
-1.5 | 0.408 | 0.01136 | -0.114 | 35.87
-1 | 0.479 | 0.0111 | -0.115 | 43.184
-0.5 | 0.551 | 0.01106 | -0.115 | 49.812
0 | 0.625 | 0.01095 | -0.116 | 57.073
0.5 | 0.696 | 0.01083 | -0.117 | 64.293
1 | 0.767 | 0.01074 | -0.117 | 71.474
1.5 | 0.838 | 0.01069 | -0.118 | 78.411
2 | 0.909 | 0.01413 | -0.119 | 64.294
2.5 | 0.979 | 0.01433 | -0.119 | 68.27
3 | 1.048 | 0.0146 | -0.12 | 71.762
3.5 | 1.117 | 0.01491 | -0.12 | 74.894
4 | 1.185 | 0.01545 | -0.121 | 76.727
4.5 | 1.252 | 0.01587 | -0.121 | 78.932
5 | 1.318 | 0.01632 | -0.122 | 80.779
5.5 | 1.383 | 0.01678 | -0.122 | 82.464
6 | 1.447 | 0.0176 | -0.123 | 82.212
6.5 | 1.508 | 0.01827 | -0.123 | 82.554
7 | 1.567 | 0.01873 | -0.124 | 83.659
7.5 | 1.623 | 0.01967 | -0.124 | 82.512
8 | 1.674 | 0.02269 | -0.125 | 73.778
8.5 | 1.721 | 0.02409 | -0.125 | 71.444
9 | 1.729 | 0.0259 | -0.123 | 66.758
9.5 | 1.74 | 0.02832 | -0.122 | 61.444
10 | 1.739 | 0.03144 | -0.121 | 55.308
10.5 | 1.722 | 0.03547 | -0.12 | 48.547
11 | 1.662 | 0.04157 | -0.118 | 39.984
11.5 | 1.457 | 0.06454 | -0.107 | 22.578
12 | 0.997 | 0.08645 | -0.101 | 11.528
12.5 | 1.024 | 0.08819 | -0.101 | 11.612
13 | 1.057 | 0.08725 | -0.102 | 12.112
13.5 | 1.086 | 0.08832 | -0.103 | 12.296
14 | 1.101 | 0.10406 | -0.099 | 10.585
14.5 | 1.113 | 0.132 | -0.094 | 8.43

## 120. Re 12M Mach 0.50 (2)
BIGFOIL.COM POLAR EXPORT
NASA LS(1)-0417MOD
LS(1)-0417MOD |  |  |  | Cl Max: | 2.2558 | at alpha= | 13.5 | deg
XFOIL ncrit=9 |  |  |  | L/D Max: | 299.571 | at alpha= | -0.5 | deg
Re: | 12000000 |  |  | Cd Min: | 0.17488 | at alpha= | 18.5 | deg
Mach: | 0.5 |  |  | Cl=0 at alpha= | -3.5771 | deg
|  |  |  | @ Cl=0.1, Cd= | 0.0020971
|  |  |  | @ Cl=0.4, Cd= | 0.0017325
|  |  |  | @ Cl=0.6, Cd= | 0.006015
alpha (deg) | Cl | Cd | Cm | Cl/Cd
-14 | -0.5849 | 0.08874 | -0.0742 | -6.5912
-13.5 | -0.6043 | 0.07839 | -0.0783 | -7.7089
-13 | -0.6252 | 0.06726 | -0.0828 | -9.2953
-12.5 | -0.648 | 0.05549 | -0.0877 | -11.6778
-12 | -0.6727 | 0.04369 | -0.0927 | -15.3971
-11.5 | -0.7014 | 0.03258 | -0.0969 | -21.5285
-11 | -0.7317 | 0.02313 | -0.0993 | -31.6342
-10.5 | -0.7626 | 0.01563 | -0.0993 | -48.7908
-10 | -0.7894 | 0.01 | -0.0972 | -78.94
-9.5 | -0.8088 | 0.00621 | -0.0935 | -130.2415
-9 | -0.8114 | 0.00415 | -0.0886 | -195.5181
-8.5 | -0.7574 | 0.00311 | -0.0892 | -243.537
-8 | -0.6828 | 0.00273 | -0.0887 | -250.1099
-7.5 | -0.6064 | 0.00256 | -0.0881 | -236.875
-7 | -0.5334 | 0.00267 | -0.0872 | -199.7753
-6.5 | -0.4549 | 0.00258 | -0.0873 | -176.3178
-6 | -0.3763 | 0.00248 | -0.0878 | -151.7339
-5.5 | -0.298 | 0.00241 | -0.0885 | -123.6515
-5 | -0.2202 | 0.00235 | -0.0893 | -93.7021
-4.5 | -0.1424 | 0.00228 | -0.0903 | -62.4561
-4 | -0.0653 | 0.00224 | -0.0914 | -29.1518
-3.5 | 0.0119 | 0.00218 | -0.0927 | 5.4587
-3 | 0.0898 | 0.00211 | -0.0944 | 42.5592
-2.5 | 0.1688 | 0.00201 | -0.0966 | 83.9801
-2 | 0.247 | 0.00195 | -0.0986 | 126.6667
-1.5 | 0.3271 | 0.00184 | -0.1012 | 177.7717
-1 | 0.4085 | 0.00172 | -0.1041 | 237.5
-0.5 | 0.4883 | 0.00163 | -0.1066 | 299.5706
0 | 0.5765 | 0.00603 | -0.1115 | 95.6053
0.5 | 0.6547 | 0.00598 | -0.1132 | 109.4816
1 | 0.7301 | 0.00611 | -0.114 | 119.4926
1.5 | 0.8052 | 0.00627 | -0.1146 | 128.4211
2 | 0.8797 | 0.00647 | -0.1149 | 135.966
2.5 | 0.9542 | 0.00669 | -0.1151 | 142.6308
3 | 1.0292 | 0.0069 | -0.1152 | 149.1594
3.5 | 1.1036 | 0.00718 | -0.115 | 153.7047
4 | 1.1785 | 0.00743 | -0.1147 | 158.6137
4.5 | 1.2528 | 0.00775 | -0.114 | 161.6516
5 | 1.3267 | 0.00812 | -0.1131 | 163.3867
5.5 | 1.4011 | 0.00848 | -0.112 | 165.2241
6 | 1.4751 | 0.00888 | -0.1104 | 166.1149
6.5 | 1.5481 | 0.00935 | -0.1084 | 165.5722
7 | 1.6196 | 0.0099 | -0.1059 | 163.596
7.5 | 1.6894 | 0.01049 | -0.1028 | 161.0486
8 | 1.7565 | 0.01117 | -0.0989 | 157.2516
8.5 | 1.8204 | 0.01192 | -0.0943 | 152.7181
9 | 1.8774 | 0.01274 | -0.0883 | 147.3626
9.5 | 1.9271 | 0.01377 | -0.0812 | 139.9492
10 | 1.9801 | 0.01496 | -0.0747 | 132.3596
10.5 | 2.0314 | 0.0164 | -0.0682 | 123.8659
11 | 2.0799 | 0.01816 | -0.0618 | 114.5319
11.5 | 2.127 | 0.0202 | -0.0554 | 105.297
12 | 2.1706 | 0.02268 | -0.0492 | 95.7055
12.5 | 2.2094 | 0.02562 | -0.0432 | 86.2373
13 | 2.2419 | 0.02916 | -0.0373 | 76.8827
13.5 | 2.2558 | 0.03405 | -0.0317 | 66.2496
14 | 2.2533 | 0.04043 | -0.0272 | 55.7334
14.5 | 2.2275 | 0.04908 | -0.0248 | 45.3851
15 | 2.1446 | 0.06318 | -0.0278 | 33.9443
16.5 | 1.7563 | 0.12079 | -0.056 | 14.5401
17 | 1.6972 | 0.13537 | -0.0645 | 12.5375
17.5 | 1.6554 | 0.14875 | -0.0729 | 11.1287
18 | 1.6224 | 0.16172 | -0.0816 | 10.0322
18.5 | 1.5929 | 0.17488 | -0.0912 | 9.1085

## 121. Re 14M Mach 0.00 (1)
BIGFOIL.COM POLAR EXPORT
NASA LS(1)-0417MOD
LS(1)-0417MOD |  |  |  | Cl Max: | 2.008 | at alpha= | 16.5 | deg
JavaFoil+Calcfoil stall+Eppler ext transition |  |  |  | L/D Max: | 118.532 | at alpha= | 6 | deg
Re: | 14000000 |  |  | Cd Min: | 0.01059 | at alpha= | 2.5 | deg
Mach: | 0 |  |  | Cl=0 at alpha= | -4.3307 | deg
|  |  |  | @ Cl=0.1, Cd= | 0.012203
|  |  |  | @ Cl=0.4, Cd= | 0.011087
|  |  |  | @ Cl=0.6, Cd= | 0.010927
alpha (deg) | Cl | Cd | Cm | Cl/Cd
-20 | -0.94 | 0.07928 | -0.061 | -11.862
-19.5 | -0.94 | 0.08214 | -0.06 | -11.44
-19 | -0.987 | 0.0505 | -0.067 | -19.551
-18.5 | -0.997 | 0.04508 | -0.068 | -22.105
-18 | -1.003 | 0.04035 | -0.069 | -24.862
-17.5 | -1.002 | 0.03877 | -0.07 | -25.838
-17 | -1.005 | 0.03385 | -0.072 | -29.694
-16.5 | -1.002 | 0.03092 | -0.073 | -32.408
-16 | -0.996 | 0.0284 | -0.074 | -35.052
-15.5 | -0.985 | 0.0266 | -0.075 | -37.012
-15 | -0.969 | 0.02539 | -0.076 | -38.181
-14.5 | -0.952 | 0.02385 | -0.077 | -39.897
-14 | -0.93 | 0.02249 | -0.078 | -41.357
-13.5 | -0.906 | 0.02128 | -0.079 | -42.553
-13 | -0.877 | 0.02032 | -0.08 | -43.178
-12.5 | -0.846 | 0.01941 | -0.081 | -43.562
-12 | -0.811 | 0.01863 | -0.082 | -43.525
-11.5 | -0.773 | 0.01783 | -0.083 | -43.355
-11 | -0.732 | 0.01717 | -0.084 | -42.66
-10.5 | -0.689 | 0.01652 | -0.085 | -41.705
-10 | -0.643 | 0.0163 | -0.085 | -39.425
-9.5 | -0.594 | 0.01584 | -0.086 | -37.512
-9 | -0.543 | 0.01542 | -0.087 | -35.241
-8.5 | -0.49 | 0.01501 | -0.088 | -32.664
-8 | -0.435 | 0.01463 | -0.089 | -29.769
-7.5 | -0.379 | 0.01429 | -0.09 | -26.54
-7 | -0.322 | 0.01395 | -0.091 | -23.101
-6.5 | -0.265 | 0.01358 | -0.092 | -19.48
-6 | -0.206 | 0.01332 | -0.093 | -15.469
-5.5 | -0.145 | 0.01311 | -0.094 | -11.049
-5 | -0.083 | 0.01298 | -0.094 | -6.416
-4.5 | -0.021 | 0.0128 | -0.095 | -1.665
-4 | 0.041 | 0.01269 | -0.096 | 3.23
-3.5 | 0.104 | 0.01217 | -0.096 | 8.507
-3 | 0.166 | 0.01199 | -0.097 | 13.855
-2.5 | 0.229 | 0.0118 | -0.098 | 19.383
-2 | 0.291 | 0.01156 | -0.098 | 25.192
-1.5 | 0.354 | 0.01125 | -0.099 | 31.428
-1 | 0.416 | 0.01103 | -0.099 | 37.724
-0.5 | 0.478 | 0.01102 | -0.1 | 43.392
0 | 0.542 | 0.01101 | -0.101 | 49.285
0.5 | 0.605 | 0.01092 | -0.101 | 55.362
1 | 0.667 | 0.01082 | -0.102 | 61.643
1.5 | 0.729 | 0.01075 | -0.102 | 67.761
2 | 0.79 | 0.0107 | -0.103 | 73.887
2.5 | 0.852 | 0.01059 | -0.103 | 80.46
3 | 0.913 | 0.01072 | -0.104 | 85.141
3.5 | 0.974 | 0.01078 | -0.104 | 90.337
4 | 1.035 | 0.01084 | -0.105 | 95.485
4.5 | 1.095 | 0.01092 | -0.105 | 100.298
5 | 1.155 | 0.01101 | -0.106 | 104.937
5.5 | 1.214 | 0.01059 | -0.106 | 114.633
6 | 1.273 | 0.01074 | -0.107 | 118.532
6.5 | 1.332 | 0.015 | -0.107 | 88.803
7 | 1.389 | 0.01535 | -0.107 | 90.498
7.5 | 1.446 | 0.01668 | -0.108 | 86.668
8 | 1.502 | 0.01719 | -0.108 | 87.341
8.5 | 1.557 | 0.01776 | -0.109 | 87.663
9 | 1.611 | 0.01827 | -0.109 | 88.148
9.5 | 1.663 | 0.01896 | -0.109 | 87.699
10 | 1.714 | 0.01954 | -0.11 | 87.711
10.5 | 1.764 | 0.0202 | -0.11 | 87.325
11 | 1.81 | 0.01944 | -0.11 | 93.118
11.5 | 1.854 | 0.02005 | -0.111 | 92.482
12 | 1.894 | 0.02073 | -0.111 | 91.355
12.5 | 1.931 | 0.02323 | -0.111 | 83.143
13 | 1.944 | 0.02401 | -0.11 | 80.971
13.5 | 1.964 | 0.02508 | -0.11 | 78.3
14 | 1.971 | 0.02791 | -0.109 | 70.606
14.5 | 1.984 | 0.02968 | -0.108 | 66.841
15 | 1.994 | 0.03182 | -0.108 | 62.669
15.5 | 2.001 | 0.03414 | -0.107 | 58.622
16 | 2.005 | 0.03671 | -0.107 | 54.626
16.5 | 2.008 | 0.03931 | -0.106 | 51.07
17 | 2.005 | 0.04262 | -0.106 | 47.045
17.5 | 2.001 | 0.0459 | -0.105 | 43.601
18 | 1.994 | 0.04958 | -0.105 | 40.217
18.5 | 1.982 | 0.05382 | -0.104 | 36.838
19 | 1.968 | 0.05844 | -0.103 | 33.677
19.5 | 1.951 | 0.06327 | -0.102 | 30.835
20 | 1.924 | 0.07141 | -0.101 | 26.942

## 122. Re 14M Mach 0.00 (2)
BIGFOIL.COM POLAR EXPORT
NASA LS(1)-0417MOD
LS(1)-0417MOD |  |  |  | Cl Max: | 2.1976 | at alpha= | 19.5 | deg
XFOIL ncrit=9 |  |  |  | L/D Max: | 166.466 | at alpha= | 8 | deg
Re: | 14000000 |  |  | Cd Min: | 0.04663 | at alpha= | 20 | deg
Mach: | 0 |  |  | Cl=0 at alpha= | -3.7792 | deg
|  |  |  | @ Cl=0.1, Cd= | 0.0067973
|  |  |  | @ Cl=0.4, Cd= | 0.0059209
|  |  |  | @ Cl=0.6, Cd= | 0.0056123
alpha (deg) | Cl | Cd | Cm | Cl/Cd
-20 | -1.6859 | 0.02907 | -0.0694 | -57.9945
-19.5 | -1.6655 | 0.02647 | -0.0686 | -62.9203
-19 | -1.6419 | 0.02418 | -0.0676 | -67.9032
-18.5 | -1.6161 | 0.02207 | -0.0667 | -73.2261
-18 | -1.5868 | 0.02024 | -0.0656 | -78.3992
-17.5 | -1.5555 | 0.01862 | -0.0645 | -83.5392
-17 | -1.5244 | 0.01715 | -0.0629 | -88.8863
-16.5 | -1.4993 | 0.01587 | -0.0599 | -94.4739
-16 | -1.4505 | 0.01469 | -0.061 | -98.7406
-15 | -1.3358 | 0.01281 | -0.0653 | -104.2779
-14.5 | -1.2859 | 0.01226 | -0.065 | -104.8858
-14 | -1.2326 | 0.01176 | -0.0653 | -104.8129
-13.5 | -1.1779 | 0.01131 | -0.0656 | -104.1468
-13 | -1.122 | 0.0108 | -0.0662 | -103.8889
-12.5 | -1.0649 | 0.01032 | -0.0669 | -103.188
-12 | -1.0069 | 0.00989 | -0.0677 | -101.8099
-11.5 | -0.9479 | 0.0095 | -0.0686 | -99.7789
-11 | -0.8883 | 0.00916 | -0.0695 | -96.976
-10.5 | -0.8283 | 0.00884 | -0.0705 | -93.6991
-10 | -0.7677 | 0.00852 | -0.0715 | -90.1056
-9.5 | -0.7068 | 0.00821 | -0.0726 | -86.0901
-9 | -0.6455 | 0.00793 | -0.0738 | -81.3997
-8.5 | -0.584 | 0.0077 | -0.0749 | -75.8442
-8 | -0.5227 | 0.00755 | -0.076 | -69.2318
-7.5 | -0.462 | 0.00752 | -0.077 | -61.4362
-6.5 | -0.3409 | 0.0077 | -0.079 | -44.2727
-6 | -0.2786 | 0.00758 | -0.0802 | -36.7546
-5.5 | -0.2162 | 0.00746 | -0.0815 | -28.9812
-5 | -0.1535 | 0.00734 | -0.0827 | -20.9128
-4.5 | -0.091 | 0.00724 | -0.084 | -12.5691
-4 | -0.028 | 0.00711 | -0.0854 | -3.9381
-3.5 | 0.0354 | 0.00696 | -0.0869 | 5.0862
-3 | 0.099 | 0.0068 | -0.0884 | 14.5588
-2.5 | 0.163 | 0.00663 | -0.0901 | 24.5852
-2 | 0.2267 | 0.0065 | -0.0916 | 34.8769
-1.5 | 0.2911 | 0.00633 | -0.0934 | 45.9874
-1 | 0.3574 | 0.00602 | -0.0958 | 59.3688
-0.5 | 0.4219 | 0.00587 | -0.0977 | 71.8739
0 | 0.4861 | 0.00573 | -0.0994 | 84.8342
0.5 | 0.5497 | 0.00566 | -0.101 | 97.1201
1 | 0.6129 | 0.0056 | -0.1025 | 109.4464
1.5 | 0.6739 | 0.00572 | -0.1034 | 117.8147
2 | 0.7347 | 0.00583 | -0.1042 | 126.0206
2.5 | 0.7949 | 0.006 | -0.105 | 132.4833
3 | 0.8553 | 0.00613 | -0.1057 | 139.5269
3.5 | 0.9152 | 0.0063 | -0.1065 | 145.2698
4 | 0.9746 | 0.0065 | -0.1071 | 149.9385
4.5 | 1.034 | 0.00667 | -0.1077 | 155.0225
5 | 1.093 | 0.00689 | -0.1083 | 158.6357
5.5 | 1.1513 | 0.00715 | -0.1088 | 161.021
6 | 1.2094 | 0.0074 | -0.1093 | 163.4324
6.5 | 1.2671 | 0.00766 | -0.1097 | 165.4178
7 | 1.324 | 0.00797 | -0.11 | 166.123
7.5 | 1.3805 | 0.0083 | -0.1102 | 166.3253
8 | 1.4366 | 0.00863 | -0.1104 | 166.4658
8.5 | 1.492 | 0.009 | -0.1104 | 165.7778
9 | 1.5465 | 0.00941 | -0.1104 | 164.3464
9.5 | 1.599 | 0.00995 | -0.11 | 160.7035
10 | 1.6516 | 0.01043 | -0.1096 | 158.3509
10.5 | 1.703 | 0.01096 | -0.1091 | 155.3832
11 | 1.7535 | 0.0115 | -0.1084 | 152.4783
11.5 | 1.8035 | 0.01202 | -0.1077 | 150.0416
12 | 1.8521 | 0.01256 | -0.1067 | 147.4602
12.5 | 1.8992 | 0.01314 | -0.1055 | 144.5358
13 | 1.9438 | 0.01377 | -0.1039 | 141.1619
13.5 | 1.9853 | 0.01444 | -0.1017 | 137.4861
14 | 2.0222 | 0.0152 | -0.0988 | 133.0395
14.5 | 2.05 | 0.01604 | -0.0942 | 127.8055
15 | 2.0766 | 0.01703 | -0.0897 | 121.9378
15.5 | 2.1015 | 0.01826 | -0.0854 | 115.0876
16 | 2.1246 | 0.01972 | -0.0813 | 107.7383
16.5 | 2.1445 | 0.0215 | -0.0772 | 99.7442
17 | 2.1617 | 0.02361 | -0.0734 | 91.5587
17.5 | 2.1727 | 0.02633 | -0.0695 | 82.518
18 | 2.1816 | 0.0294 | -0.066 | 74.2041
18.5 | 2.1922 | 0.03259 | -0.0633 | 67.266
19 | 2.1947 | 0.03665 | -0.0606 | 59.8827
19.5 | 2.1976 | 0.04101 | -0.0586 | 53.5869
20 | 2.1911 | 0.04663 | -0.0571 | 46.9891

## 123. Re 14M Mach 0.10 (1)
BIGFOIL.COM POLAR EXPORT
NASA LS(1)-0417MOD
LS(1)-0417MOD |  |  |  | Cl Max: | 1.993 | at alpha= | 16 | deg
JavaFoil+Calcfoil stall+Eppler ext transition |  |  |  | L/D Max: | 119.32 | at alpha= | 6 | deg
Re: | 14000000 |  |  | Cd Min: | 0.01058 | at alpha= | 2.5 | deg
Mach: | 0.1 |  |  | Cl=0 at alpha= | -4.3307 | deg
|  |  |  | @ Cl=0.1, Cd= | 0.012153
|  |  |  | @ Cl=0.4, Cd= | 0.011081
|  |  |  | @ Cl=0.6, Cd= | 0.010904
alpha (deg) | Cl | Cd | Cm | Cl/Cd
-20 | -0.881 | 0.09776 | -0.058 | -9.017
-19.5 | -0.908 | 0.07885 | -0.061 | -11.52
-19 | -0.934 | 0.06331 | -0.065 | -14.747
-18.5 | -0.96 | 0.04898 | -0.068 | -19.597
-18 | -0.972 | 0.04274 | -0.069 | -22.739
-17.5 | -0.972 | 0.0418 | -0.07 | -23.257
-17 | -0.981 | 0.03523 | -0.072 | -27.853
-16.5 | -0.981 | 0.03253 | -0.073 | -30.146
-16 | -0.978 | 0.02961 | -0.074 | -33.015
-15.5 | -0.97 | 0.02731 | -0.075 | -35.537
-15 | -0.957 | 0.02607 | -0.076 | -36.725
-14.5 | -0.942 | 0.02435 | -0.077 | -38.689
-14 | -0.923 | 0.02281 | -0.078 | -40.487
-13.5 | -0.9 | 0.02156 | -0.079 | -41.771
-13 | -0.874 | 0.02056 | -0.08 | -42.485
-12.5 | -0.843 | 0.01963 | -0.081 | -42.955
-12 | -0.81 | 0.0188 | -0.082 | -43.057
-11.5 | -0.773 | 0.01801 | -0.083 | -42.907
-11 | -0.733 | 0.0173 | -0.084 | -42.35
-10.5 | -0.69 | 0.01666 | -0.085 | -41.404
-10 | -0.644 | 0.0161 | -0.086 | -40.002
-9.5 | -0.596 | 0.01589 | -0.087 | -37.47
-9 | -0.545 | 0.01548 | -0.087 | -35.184
-8.5 | -0.492 | 0.01508 | -0.088 | -32.61
-8 | -0.437 | 0.01468 | -0.089 | -29.756
-7.5 | -0.381 | 0.01435 | -0.09 | -26.513
-7 | -0.323 | 0.01398 | -0.091 | -23.122
-6.5 | -0.265 | 0.01364 | -0.092 | -19.457
-6 | -0.207 | 0.01328 | -0.094 | -15.582
-5.5 | -0.146 | 0.01317 | -0.094 | -11.057
-5 | -0.084 | 0.01295 | -0.095 | -6.465
-4.5 | -0.021 | 0.01282 | -0.096 | -1.67
-4 | 0.041 | 0.01264 | -0.096 | 3.257
-3.5 | 0.104 | 0.01212 | -0.097 | 8.579
-3 | 0.167 | 0.01193 | -0.097 | 13.994
-2.5 | 0.23 | 0.01184 | -0.098 | 19.426
-2 | 0.293 | 0.0115 | -0.099 | 25.454
-1.5 | 0.355 | 0.01121 | -0.099 | 31.718
-1 | 0.418 | 0.01103 | -0.1 | 37.921
-0.5 | 0.481 | 0.01102 | -0.1 | 43.623
0 | 0.545 | 0.011 | -0.101 | 49.553
0.5 | 0.608 | 0.01089 | -0.102 | 55.786
1 | 0.67 | 0.01082 | -0.102 | 61.92
1.5 | 0.732 | 0.01072 | -0.103 | 68.303
2 | 0.794 | 0.0107 | -0.103 | 74.261
2.5 | 0.856 | 0.01058 | -0.104 | 80.883
3 | 0.918 | 0.01072 | -0.104 | 85.617
3.5 | 0.979 | 0.01074 | -0.105 | 91.177
4 | 1.04 | 0.01083 | -0.105 | 96.033
4.5 | 1.1 | 0.01511 | -0.106 | 72.801
5 | 1.16 | 0.01098 | -0.106 | 105.715
5.5 | 1.22 | 0.01107 | -0.107 | 110.256
6 | 1.279 | 0.01072 | -0.107 | 119.32
6.5 | 1.338 | 0.01505 | -0.108 | 88.876
7 | 1.396 | 0.0154 | -0.108 | 90.644
7.5 | 1.453 | 0.01679 | -0.108 | 86.501
8 | 1.508 | 0.01732 | -0.109 | 87.067
8.5 | 1.563 | 0.01786 | -0.109 | 87.545
9 | 1.617 | 0.01841 | -0.11 | 87.849
9.5 | 1.669 | 0.01912 | -0.11 | 87.303
10 | 1.72 | 0.01971 | -0.11 | 87.27
10.5 | 1.77 | 0.02035 | -0.111 | 86.973
11 | 1.816 | 0.01961 | -0.111 | 92.61
11.5 | 1.86 | 0.02027 | -0.111 | 91.765
12 | 1.899 | 0.02099 | -0.111 | 90.486
12.5 | 1.935 | 0.0235 | -0.112 | 82.352
13 | 1.942 | 0.0244 | -0.111 | 79.605
13.5 | 1.962 | 0.02552 | -0.11 | 76.89
14 | 1.967 | 0.02854 | -0.109 | 68.927
14.5 | 1.979 | 0.03045 | -0.109 | 64.968
15 | 1.986 | 0.0327 | -0.108 | 60.743
15.5 | 1.991 | 0.03523 | -0.107 | 56.521
16 | 1.993 | 0.03789 | -0.107 | 52.6
16.5 | 1.993 | 0.04062 | -0.106 | 49.062
17 | 1.988 | 0.04423 | -0.106 | 44.945
17.5 | 1.981 | 0.04776 | -0.105 | 41.465
18 | 1.969 | 0.05178 | -0.105 | 38.03
18.5 | 1.953 | 0.05657 | -0.104 | 34.527
19 | 1.934 | 0.06191 | -0.103 | 31.231
19.5 | 1.907 | 0.06921 | -0.101 | 27.553
20 | 1.877 | 0.07731 | -0.1 | 24.283

## 124. Re 14M Mach 0.10 (2)
BIGFOIL.COM POLAR EXPORT
NASA LS(1)-0417MOD
LS(1)-0417MOD |  |  |  | Cl Max: | 2.1889 | at alpha= | 19 | deg
XFOIL ncrit=9 |  |  |  | L/D Max: | 166.515 | at alpha= | 7.5 | deg
Re: | 14000000 |  |  | Cd Min: | 0.05119 | at alpha= | 20 | deg
Mach: | 0.1 |  |  | Cl=0 at alpha= | -3.7739 | deg
|  |  |  | @ Cl=0.1, Cd= | 0.0068175
|  |  |  | @ Cl=0.4, Cd= | 0.00593
|  |  |  | @ Cl=0.6, Cd= | 0.0056257
alpha (deg) | Cl | Cd | Cm | Cl/Cd
-20 | -1.68 | 0.03163 | -0.0728 | -53.1141
-19.5 | -1.662 | 0.02867 | -0.072 | -57.97
-19 | -1.6405 | 0.02606 | -0.0711 | -62.9509
-18.5 | -1.6166 | 0.0237 | -0.07 | -68.211
-18 | -1.5891 | 0.02164 | -0.0688 | -73.4335
-17.5 | -1.5589 | 0.0198 | -0.0676 | -78.7323
-17 | -1.5275 | 0.01815 | -0.0662 | -84.1598
-16.5 | -1.5008 | 0.01671 | -0.0635 | -89.8145
-16 | -1.4627 | 0.01536 | -0.0626 | -95.2279
-15.5 | -1.4077 | 0.01421 | -0.0644 | -99.064
-15 | -1.3497 | 0.01322 | -0.0665 | -102.0953
-14.5 | -1.2987 | 0.01255 | -0.0665 | -103.4821
-14 | -1.2451 | 0.012 | -0.0666 | -103.7583
-13.5 | -1.1898 | 0.01152 | -0.0669 | -103.2812
-13 | -1.1332 | 0.01102 | -0.0673 | -102.8312
-12.5 | -1.0756 | 0.01051 | -0.0679 | -102.3406
-12 | -1.017 | 0.01004 | -0.0686 | -101.2948
-11.5 | -0.9574 | 0.00961 | -0.0694 | -99.6254
-11 | -0.8972 | 0.00925 | -0.0702 | -96.9946
-10.5 | -0.8365 | 0.00892 | -0.0711 | -93.778
-10 | -0.7752 | 0.0086 | -0.0721 | -90.1395
-9.5 | -0.7137 | 0.00828 | -0.0732 | -86.1957
-9 | -0.6518 | 0.00798 | -0.0743 | -81.6792
-8.5 | -0.5897 | 0.00774 | -0.0753 | -76.1886
-8 | -0.5278 | 0.00759 | -0.0764 | -69.5389
-7.5 | -0.4666 | 0.00756 | -0.0774 | -61.7196
-6.5 | -0.3444 | 0.00773 | -0.0793 | -44.5537
-6 | -0.2815 | 0.0076 | -0.0806 | -37.0395
-5.5 | -0.2186 | 0.00748 | -0.0818 | -29.2246
-5 | -0.1554 | 0.00735 | -0.0831 | -21.1429
-4.5 | -0.0924 | 0.00726 | -0.0843 | -12.7273
-4 | -0.0289 | 0.00712 | -0.0857 | -4.059
-3.5 | 0.035 | 0.00697 | -0.0872 | 5.0215
-3 | 0.0991 | 0.00682 | -0.0887 | 14.5308
-2.5 | 0.1635 | 0.00664 | -0.0904 | 24.6235
-2 | 0.2277 | 0.00651 | -0.092 | 34.977
-1.5 | 0.2926 | 0.00634 | -0.0938 | 46.1514
-1 | 0.3593 | 0.00603 | -0.0962 | 59.5854
-0.5 | 0.4244 | 0.00587 | -0.0981 | 72.2998
0 | 0.489 | 0.00574 | -0.0998 | 85.1916
0.5 | 0.553 | 0.00567 | -0.1014 | 97.5309
1 | 0.6166 | 0.00561 | -0.1029 | 109.9109
1.5 | 0.6781 | 0.00573 | -0.1038 | 118.3421
2 | 0.7393 | 0.00585 | -0.1046 | 126.3761
2.5 | 0.8 | 0.00601 | -0.1054 | 133.1115
3 | 0.8608 | 0.00615 | -0.1061 | 139.9675
3.5 | 0.9212 | 0.00631 | -0.1068 | 145.9905
4 | 0.9811 | 0.00652 | -0.1074 | 150.4755
4.5 | 1.0409 | 0.0067 | -0.1081 | 155.3582
5 | 1.1004 | 0.00692 | -0.1086 | 159.0173
5.5 | 1.1592 | 0.00718 | -0.1091 | 161.4485
6 | 1.2178 | 0.00744 | -0.1095 | 163.6828
6.5 | 1.276 | 0.00771 | -0.1099 | 165.4994
7 | 1.3334 | 0.00803 | -0.1101 | 166.0523
7.5 | 1.3904 | 0.00835 | -0.1102 | 166.515
8 | 1.447 | 0.00869 | -0.1103 | 166.5132
8.5 | 1.5029 | 0.00907 | -0.1103 | 165.7001
9 | 1.5579 | 0.00949 | -0.1102 | 164.1623
9.5 | 1.6109 | 0.01003 | -0.1097 | 160.6082
10 | 1.664 | 0.01052 | -0.1093 | 158.1749
10.5 | 1.7155 | 0.01108 | -0.1085 | 154.8285
11 | 1.7663 | 0.01164 | -0.1077 | 151.744
11.5 | 1.8166 | 0.01218 | -0.1068 | 149.1461
12 | 1.8653 | 0.01275 | -0.1056 | 146.298
12.5 | 1.9123 | 0.01336 | -0.1042 | 143.1362
13 | 1.9564 | 0.014 | -0.1022 | 139.7429
13.5 | 1.9973 | 0.0147 | -0.0997 | 135.8707
14 | 2.033 | 0.01549 | -0.0963 | 131.246
14.5 | 2.0564 | 0.01646 | -0.0908 | 124.9332
15 | 2.0837 | 0.01758 | -0.0865 | 118.5267
15.5 | 2.1081 | 0.01895 | -0.0821 | 111.2454
16 | 2.1296 | 0.02063 | -0.0778 | 103.2283
16.5 | 2.1485 | 0.02262 | -0.0738 | 94.9823
17 | 2.1653 | 0.02493 | -0.07 | 86.8552
17.5 | 2.1738 | 0.028 | -0.0661 | 77.6357
18 | 2.1822 | 0.03133 | -0.0629 | 69.6521
18.5 | 2.187 | 0.0352 | -0.06 | 62.1307
19 | 2.1889 | 0.03964 | -0.0577 | 55.2195
19.5 | 2.1887 | 0.04459 | -0.0561 | 49.085
20 | 2.1765 | 0.05119 | -0.055 | 42.5181

## 125. Re 14M Mach 0.25 (1)
BIGFOIL.COM POLAR EXPORT
NASA LS(1)-0417MOD
LS(1)-0417MOD |  |  |  | Cl Max: | 1.928 | at alpha= | 14 | deg
JavaFoil+Calcfoil stall+Eppler ext transition |  |  |  | L/D Max: | 96.308 | at alpha= | 3.5 | deg
Re: | 14000000 |  |  | Cd Min: | 0.01031 | at alpha= | 2.5 | deg
Mach: | 0.25 |  |  | Cl=0 at alpha= | -4.3281 | deg
|  |  |  | @ Cl=0.1, Cd= | 0.012114
|  |  |  | @ Cl=0.4, Cd= | 0.010863
|  |  |  | @ Cl=0.6, Cd= | 0.010663
alpha (deg) | Cl | Cd | Cm | Cl/Cd
-19.5 | -0.539 | 0.15553 | -0.044 | -3.468
-19 | -0.58 | 0.14591 | -0.046 | -3.972
-18.5 | -0.618 | 0.13278 | -0.049 | -4.656
-18 | -0.647 | 0.13157 | -0.048 | -4.919
-17.5 | -0.678 | 0.12067 | -0.051 | -5.622
-17 | -0.73 | 0.08561 | -0.062 | -8.522
-16.5 | -0.744 | 0.08762 | -0.061 | -8.489
-16 | -0.814 | 0.0458 | -0.072 | -17.773
-15.5 | -0.844 | 0.03496 | -0.076 | -24.13
-15 | -0.857 | 0.03055 | -0.077 | -28.058
-14.5 | -0.862 | 0.02773 | -0.079 | -31.101
-14 | -0.862 | 0.02519 | -0.08 | -34.207
-13.5 | -0.853 | 0.02383 | -0.081 | -35.787
-13 | -0.839 | 0.02218 | -0.082 | -37.841
-12.5 | -0.819 | 0.02103 | -0.083 | -38.952
-12 | -0.794 | 0.01988 | -0.084 | -39.966
-11.5 | -0.764 | 0.01898 | -0.085 | -40.255
-11 | -0.73 | 0.01809 | -0.086 | -40.343
-10.5 | -0.691 | 0.01739 | -0.087 | -39.727
-10 | -0.648 | 0.01666 | -0.088 | -38.897
-9.5 | -0.602 | 0.01636 | -0.089 | -36.794
-9 | -0.553 | 0.01582 | -0.09 | -34.939
-8.5 | -0.5 | 0.01533 | -0.09 | -32.628
-8 | -0.445 | 0.01494 | -0.091 | -29.772
-7.5 | -0.388 | 0.01453 | -0.092 | -26.699
-7 | -0.33 | 0.01413 | -0.093 | -23.336
-6.5 | -0.27 | 0.0138 | -0.094 | -19.573
-6 | -0.21 | 0.01345 | -0.095 | -15.602
-5.5 | -0.149 | 0.01314 | -0.096 | -11.308
-5 | -0.086 | 0.0129 | -0.098 | -6.661
-4.5 | -0.022 | 0.01269 | -0.098 | -1.733
-4 | 0.042 | 0.01256 | -0.099 | 3.369
-3.5 | 0.107 | 0.01206 | -0.099 | 8.861
-3 | 0.172 | 0.01146 | -0.1 | 14.976
-2.5 | 0.236 | 0.01169 | -0.101 | 20.202
-2 | 0.301 | 0.01133 | -0.101 | 26.543
-1.5 | 0.365 | 0.01095 | -0.102 | 33.333
-1 | 0.429 | 0.01079 | -0.103 | 39.792
-0.5 | 0.494 | 0.01077 | -0.103 | 45.837
0 | 0.56 | 0.0107 | -0.104 | 52.315
0.5 | 0.624 | 0.01064 | -0.104 | 58.677
1 | 0.688 | 0.01057 | -0.105 | 65.089
1.5 | 0.752 | 0.01049 | -0.106 | 71.72
2 | 0.816 | 0.01041 | -0.106 | 78.351
2.5 | 0.879 | 0.01031 | -0.107 | 85.292
3 | 0.942 | 0.01043 | -0.107 | 90.329
3.5 | 1.005 | 0.01043 | -0.108 | 96.308
4 | 1.067 | 0.01424 | -0.108 | 74.965
4.5 | 1.129 | 0.0154 | -0.109 | 73.338
5 | 1.191 | 0.01476 | -0.109 | 80.662
5.5 | 1.252 | 0.01506 | -0.11 | 83.132
6 | 1.312 | 0.01553 | -0.11 | 84.465
6.5 | 1.371 | 0.01529 | -0.11 | 89.681
7 | 1.43 | 0.01567 | -0.111 | 91.237
7.5 | 1.488 | 0.01614 | -0.111 | 92.192
8 | 1.544 | 0.01836 | -0.112 | 84.078
8.5 | 1.599 | 0.01894 | -0.112 | 84.428
9 | 1.653 | 0.01958 | -0.113 | 84.42
9.5 | 1.705 | 0.02037 | -0.113 | 83.698
10 | 1.755 | 0.02108 | -0.113 | 83.236
10.5 | 1.803 | 0.02187 | -0.114 | 82.425
11 | 1.847 | 0.02265 | -0.114 | 81.563
11.5 | 1.887 | 0.02356 | -0.114 | 80.105
12 | 1.896 | 0.02467 | -0.113 | 76.886
12.5 | 1.914 | 0.02598 | -0.113 | 73.692
13 | 1.927 | 0.02747 | -0.112 | 70.159
13.5 | 1.925 | 0.03088 | -0.111 | 62.35
14 | 1.928 | 0.0337 | -0.11 | 57.202
14.5 | 1.926 | 0.0364 | -0.11 | 52.925
15 | 1.92 | 0.03949 | -0.109 | 48.626
15.5 | 1.908 | 0.04311 | -0.108 | 44.27
16 | 1.891 | 0.04715 | -0.107 | 40.114
16.5 | 1.868 | 0.05179 | -0.107 | 36.063
17 | 1.835 | 0.05765 | -0.105 | 31.835
17.5 | 1.79 | 0.06661 | -0.103 | 26.875
18 | 1.74 | 0.07706 | -0.101 | 22.583
18.5 | 1.696 | 0.08502 | -0.099 | 19.955
19 | 1.651 | 0.0932 | -0.098 | 17.713

## 126. Re 14M Mach 0.25 (2)
BIGFOIL.COM POLAR EXPORT
NASA LS(1)-0417MOD
LS(1)-0417MOD |  |  |  | Cl Max: | 2.1647 | at alpha= | 17 | deg
XFOIL ncrit=9 |  |  |  | L/D Max: | 166.526 | at alpha= | 7 | deg
Re: | 14000000 |  |  | Cd Min: | 0.09551 | at alpha= | 20 | deg
Mach: | 0.25 |  |  | Cl=0 at alpha= | -3.7425 | deg
|  |  |  | @ Cl=0.1, Cd= | 0.0068967
|  |  |  | @ Cl=0.4, Cd= | 0.0060005
|  |  |  | @ Cl=0.6, Cd= | 0.0056914
alpha (deg) | Cl | Cd | Cm | Cl/Cd
-20 | -1.6022 | 0.05263 | -0.0849 | -30.4427
-19.5 | -1.6067 | 0.04587 | -0.0866 | -35.0273
-19 | -1.6029 | 0.04033 | -0.0872 | -39.7446
-18.5 | -1.5936 | 0.03558 | -0.0871 | -44.7892
-18 | -1.5778 | 0.03165 | -0.0863 | -49.8515
-17.5 | -1.5583 | 0.02834 | -0.0849 | -54.9859
-17 | -1.5379 | 0.02523 | -0.0832 | -60.9552
-16.5 | -1.5119 | 0.02259 | -0.0812 | -66.9278
-16 | -1.4819 | 0.02036 | -0.0791 | -72.7849
-15.5 | -1.4529 | 0.01845 | -0.0761 | -78.748
-15 | -1.4053 | 0.01668 | -0.0759 | -84.2506
-14.5 | -1.3612 | 0.01518 | -0.0746 | -89.6706
-14 | -1.314 | 0.01402 | -0.0735 | -93.7233
-13.5 | -1.2566 | 0.013 | -0.0739 | -96.6615
-13 | -1.1969 | 0.01222 | -0.074 | -97.946
-12.5 | -1.1361 | 0.01157 | -0.0739 | -98.1936
-12 | -1.074 | 0.01101 | -0.0739 | -97.5477
-11.5 | -1.0111 | 0.01043 | -0.0742 | -96.9415
-11 | -0.9475 | 0.00989 | -0.0745 | -95.8038
-10.5 | -0.8831 | 0.00942 | -0.075 | -93.7473
-10 | -0.8181 | 0.00902 | -0.0756 | -90.6984
-9.5 | -0.7529 | 0.00868 | -0.0763 | -86.7396
-9 | -0.6874 | 0.00833 | -0.0771 | -82.521
-8.5 | -0.6218 | 0.00801 | -0.078 | -77.628
-8 | -0.5564 | 0.00779 | -0.0788 | -71.4249
-7.5 | -0.4936 | 0.00796 | -0.0794 | -62.0101
-7 | -0.4293 | 0.00798 | -0.0803 | -53.797
-6.5 | -0.3638 | 0.00786 | -0.0813 | -46.285
-6 | -0.2981 | 0.00773 | -0.0824 | -38.564
-5.5 | -0.2322 | 0.00759 | -0.0836 | -30.5929
-5 | -0.1662 | 0.00746 | -0.0848 | -22.2788
-4.5 | -0.1004 | 0.00734 | -0.0861 | -13.6785
-4 | -0.0343 | 0.00722 | -0.0874 | -4.7507
-3.5 | 0.0323 | 0.00705 | -0.0889 | 4.5816
-3 | 0.0989 | 0.0069 | -0.0905 | 14.3333
-2.5 | 0.1662 | 0.0067 | -0.0923 | 24.806
-2 | 0.2329 | 0.00658 | -0.0939 | 35.3951
-1.5 | 0.3007 | 0.00637 | -0.0958 | 47.2057
-1 | 0.37 | 0.00608 | -0.0983 | 60.8553
-0.5 | 0.4379 | 0.0059 | -0.1003 | 74.2203
0 | 0.5049 | 0.00579 | -0.1021 | 87.2021
0.5 | 0.5717 | 0.0057 | -0.1037 | 100.2982
1 | 0.6375 | 0.00568 | -0.1052 | 112.2359
1.5 | 0.7016 | 0.00578 | -0.1061 | 121.3841
2 | 0.765 | 0.00594 | -0.1068 | 128.7879
2.5 | 0.8284 | 0.00608 | -0.1075 | 136.25
3 | 0.8914 | 0.00627 | -0.1081 | 142.1691
3.5 | 0.9546 | 0.00642 | -0.1088 | 148.6916
4 | 1.0171 | 0.00664 | -0.1093 | 153.1777
4.5 | 1.0793 | 0.00686 | -0.1097 | 157.3324
5 | 1.1417 | 0.00707 | -0.1101 | 161.4851
5.5 | 1.2035 | 0.00734 | -0.1104 | 163.9646
6 | 1.2645 | 0.00764 | -0.1106 | 165.5105
6.5 | 1.3253 | 0.00796 | -0.1106 | 166.495
7 | 1.3855 | 0.00832 | -0.1105 | 166.5264
7.5 | 1.4452 | 0.00869 | -0.1102 | 166.3061
8 | 1.5043 | 0.00909 | -0.1099 | 165.4895
8.5 | 1.5631 | 0.00951 | -0.1094 | 164.3638
9 | 1.6209 | 0.00997 | -0.1088 | 162.5777
9.5 | 1.6772 | 0.0105 | -0.1078 | 159.7333
10 | 1.7324 | 0.01108 | -0.1066 | 156.3538
10.5 | 1.7853 | 0.01175 | -0.105 | 151.9404
11 | 1.8377 | 0.01239 | -0.1032 | 148.3212
11.5 | 1.8881 | 0.01305 | -0.1011 | 144.682
12 | 1.9355 | 0.01376 | -0.0984 | 140.6613
12.5 | 1.9784 | 0.01454 | -0.095 | 136.066
13 | 2.011 | 0.01543 | -0.0897 | 130.3305
13.5 | 2.0412 | 0.01654 | -0.0844 | 123.4099
14 | 2.0716 | 0.01782 | -0.0795 | 116.2514
14.5 | 2.0995 | 0.01937 | -0.0748 | 108.3893
15 | 2.1236 | 0.0213 | -0.0701 | 99.6995
15.5 | 2.1414 | 0.0238 | -0.0654 | 89.9748
16 | 2.1534 | 0.02694 | -0.061 | 79.9332
16.5 | 2.1611 | 0.03062 | -0.057 | 70.5781
17 | 2.1647 | 0.03497 | -0.0536 | 61.9016
17.5 | 2.1623 | 0.04018 | -0.0508 | 53.8153
18 | 2.1524 | 0.04656 | -0.0489 | 46.2285
18.5 | 2.1364 | 0.05415 | -0.0483 | 39.4534
19 | 2.1032 | 0.06435 | -0.0494 | 32.6838
19.5 | 2.0457 | 0.07825 | -0.0529 | 26.1431
20 | 1.9622 | 0.09551 | -0.0584 | 20.5444

## 127. Re 14M Mach 0.50 (1)
BIGFOIL.COM POLAR EXPORT
NASA LS(1)-0417MOD
LS(1)-0417MOD |  |  |  | Cl Max: | 1.742 | at alpha= | 9.5 | deg
JavaFoil+Calcfoil stall+Eppler ext transition |  |  |  | L/D Max: | 84.974 | at alpha= | 2 | deg
Re: | 14000000 |  |  | Cd Min: | 0.01069 | at alpha= | 1.5 | deg
Mach: | 0.5 |  |  | Cl=0 at alpha= | -4.3286 | deg
|  |  |  | @ Cl=0.1, Cd= | 0.013142
|  |  |  | @ Cl=0.4, Cd= | 0.01156
|  |  |  | @ Cl=0.6, Cd= | 0.010963
alpha (deg) | Cl | Cd | Cm | Cl/Cd
-20 | -0.902 | 0.18756 | -0.051 | -4.81
-19.5 | -0.873 | 0.18084 | -0.05 | -4.825
-19 | -0.844 | 0.17191 | -0.051 | -4.912
-18.5 | -0.818 | 0.15722 | -0.052 | -5.2
-18 | -0.793 | 0.13678 | -0.055 | -5.796
-17.5 | -0.796 | 0.09277 | -0.068 | -8.583
-17 | -0.737 | 0.12235 | -0.056 | -6.023
-16.5 | -0.711 | 0.11361 | -0.058 | -6.255
-16 | -0.707 | 0.08266 | -0.07 | -8.552
-15.5 | -0.727 | 0.04303 | -0.083 | -16.906
-15 | -0.619 | 0.11006 | -0.055 | -5.62
-14.5 | -0.591 | 0.10216 | -0.057 | -5.788
-14 | -0.565 | 0.09373 | -0.059 | -6.026
-13.5 | -0.55 | 0.07441 | -0.07 | -7.391
-13 | -0.57 | 0.03479 | -0.087 | -16.385
-12.5 | -0.481 | 0.0781 | -0.064 | -6.165
-12 | -0.513 | 0.02852 | -0.091 | -17.969
-11.5 | -0.485 | 0.02459 | -0.093 | -19.713
-11 | -0.396 | 0.06531 | -0.068 | -6.058
-10.5 | -0.362 | 0.06634 | -0.063 | -5.458
-10 | -0.385 | 0.02217 | -0.096 | -17.366
-9.5 | -0.478 | 0.02138 | -0.097 | -22.356
-9 | -0.526 | 0.01913 | -0.099 | -27.495
-8.5 | -0.504 | 0.01803 | -0.1 | -27.976
-8 | -0.463 | 0.01707 | -0.101 | -27.112
-7.5 | -0.412 | 0.01634 | -0.102 | -25.182
-7 | -0.354 | 0.01575 | -0.103 | -22.501
-6.5 | -0.293 | 0.01516 | -0.104 | -19.322
-6 | -0.228 | 0.01466 | -0.105 | -15.588
-5.5 | -0.162 | 0.01424 | -0.106 | -11.357
-5 | -0.093 | 0.01392 | -0.107 | -6.715
-4.5 | -0.024 | 0.01361 | -0.108 | -1.764
-4 | 0.046 | 0.01334 | -0.108 | 3.474
-3.5 | 0.117 | 0.01308 | -0.109 | 8.973
-3 | 0.192 | 0.01222 | -0.112 | 15.675
-2.5 | 0.264 | 0.01203 | -0.113 | 21.917
-2 | 0.336 | 0.01164 | -0.113 | 28.846
-1.5 | 0.408 | 0.01155 | -0.114 | 35.293
-1 | 0.479 | 0.01105 | -0.115 | 43.379
-0.5 | 0.551 | 0.01097 | -0.115 | 50.216
0 | 0.625 | 0.01096 | -0.116 | 57.001
0.5 | 0.696 | 0.01092 | -0.117 | 63.777
1 | 0.767 | 0.01084 | -0.117 | 70.772
1.5 | 0.838 | 0.01069 | -0.118 | 78.399
2 | 0.909 | 0.01069 | -0.119 | 84.974
2.5 | 0.979 | 0.01428 | -0.119 | 68.526
3 | 1.048 | 0.01448 | -0.12 | 72.381
3.5 | 1.117 | 0.01482 | -0.12 | 75.35
4 | 1.185 | 0.01537 | -0.121 | 77.094
4.5 | 1.252 | 0.01574 | -0.121 | 79.581
5 | 1.318 | 0.01612 | -0.122 | 81.784
5.5 | 1.383 | 0.01667 | -0.123 | 82.991
6 | 1.447 | 0.01748 | -0.123 | 82.782
6.5 | 1.508 | 0.01811 | -0.124 | 83.283
7 | 1.567 | 0.01857 | -0.124 | 84.382
7.5 | 1.623 | 0.01955 | -0.124 | 83.009
8 | 1.674 | 0.02218 | -0.125 | 75.484
8.5 | 1.721 | 0.02148 | -0.125 | 80.111
9 | 1.731 | 0.02549 | -0.124 | 67.901
9.5 | 1.742 | 0.02789 | -0.122 | 62.443
10 | 1.742 | 0.03076 | -0.121 | 56.638
10.5 | 1.724 | 0.03489 | -0.12 | 49.408
11 | 1.665 | 0.0407 | -0.118 | 40.905
11.5 | 1.462 | 0.06286 | -0.108 | 23.251
12 | 0.998 | 0.08517 | -0.102 | 11.712
12.5 | 1.025 | 0.0868 | -0.101 | 11.811
13 | 1.059 | 0.08454 | -0.103 | 12.527
13.5 | 1.075 | 0.09921 | -0.099 | 10.833
14 | 1.087 | 0.12041 | -0.094 | 9.026
14.5 | 1.108 | 0.14247 | -0.092 | 7.775

## 128. Re 14M Mach 0.50 (2)
BIGFOIL.COM POLAR EXPORT
NASA LS(1)-0417MOD
LS(1)-0417MOD |  |  |  | Cl Max: | 2.2856 | at alpha= | 14 | deg
XFOIL ncrit=9 |  |  |  | L/D Max: | 169.393 | at alpha= | 6 | deg
Re: | 14000000 |  |  | Cd Min: | 0.03844 | at alpha= | 14 | deg
Mach: | 0.5 |  |  | Cl=0 at alpha= | -99 | deg
|  |  |  | @ Cl=0.1, Cd= | 0.00594
|  |  |  | @ Cl=0.4, Cd= | 0.00594
|  |  |  | @ Cl=0.6, Cd= | 0.00594
alpha (deg) | Cl | Cd | Cm | Cl/Cd
0.5 | 0.6555 | 0.00594 | -0.1132 | 110.3535
1 | 0.7324 | 0.00597 | -0.1144 | 122.6801
1.5 | 0.8072 | 0.00616 | -0.1149 | 131.039
2 | 0.8825 | 0.00631 | -0.1154 | 139.8574
2.5 | 0.9566 | 0.00656 | -0.1156 | 145.8232
3 | 1.0318 | 0.00676 | -0.1157 | 152.6331
3.5 | 1.1066 | 0.00701 | -0.1156 | 157.8602
4 | 1.1814 | 0.0073 | -0.1152 | 161.8356
4.5 | 1.2563 | 0.00758 | -0.1147 | 165.7388
5 | 1.3308 | 0.00792 | -0.1138 | 168.0303
5.5 | 1.405 | 0.0083 | -0.1126 | 169.2771
6 | 1.4788 | 0.00873 | -0.111 | 169.3929
7 | 1.6244 | 0.00972 | -0.1067 | 167.1193
7.5 | 1.6954 | 0.01029 | -0.1037 | 164.7619
8 | 1.7642 | 0.01093 | -0.1 | 161.409
8.5 | 1.8301 | 0.01163 | -0.0956 | 157.3603
9 | 1.8917 | 0.0124 | -0.0903 | 152.5565
9.5 | 1.9401 | 0.01335 | -0.0828 | 145.3258
10 | 1.994 | 0.01447 | -0.0763 | 137.8023
10.5 | 2.0449 | 0.01588 | -0.0695 | 128.772
11 | 2.0946 | 0.01755 | -0.0629 | 119.3504
11.5 | 2.143 | 0.01947 | -0.0565 | 110.0668
12 | 2.189 | 0.02177 | -0.0502 | 100.5512
12.5 | 2.2313 | 0.02449 | -0.044 | 91.1107
14 | 2.2856 | 0.03844 | -0.0269 | 59.4589

## 129. Re 16M Mach 0.00 (1)
BIGFOIL.COM POLAR EXPORT
NASA LS(1)-0417MOD
LS(1)-0417MOD |  |  |  | Cl Max: | 2.011 | at alpha= | 16.5 | deg
JavaFoil+Calcfoil stall+Eppler ext transition |  |  |  | L/D Max: | 122.899 | at alpha= | 6.5 | deg
Re: | 16000000 |  |  | Cd Min: | 0.01046 | at alpha= | 5 | deg
Mach: | 0 |  |  | Cl=0 at alpha= | -4.3307 | deg
|  |  |  | @ Cl=0.1, Cd= | 0.012158
|  |  |  | @ Cl=0.4, Cd= | 0.011066
|  |  |  | @ Cl=0.6, Cd= | 0.010944
alpha (deg) | Cl | Cd | Cm | Cl/Cd
-20 | -0.943 | 0.07661 | -0.061 | -12.315
-19.5 | -0.948 | 0.07503 | -0.062 | -12.64
-19 | -0.989 | 0.04923 | -0.067 | -20.092
-18.5 | -0.999 | 0.04342 | -0.068 | -23.01
-18 | -1.004 | 0.03963 | -0.07 | -25.34
-17.5 | -1.003 | 0.03804 | -0.07 | -26.364
-17 | -1.006 | 0.0331 | -0.072 | -30.403
-16.5 | -1.003 | 0.03032 | -0.073 | -33.081
-16 | -0.995 | 0.02847 | -0.074 | -34.961
-15.5 | -0.985 | 0.02613 | -0.075 | -37.718
-15 | -0.97 | 0.02495 | -0.076 | -38.885
-14.5 | -0.952 | 0.02356 | -0.077 | -40.406
-14 | -0.931 | 0.02212 | -0.078 | -42.101
-13.5 | -0.907 | 0.02087 | -0.079 | -43.451
-13 | -0.878 | 0.01995 | -0.08 | -44.01
-12.5 | -0.846 | 0.01911 | -0.081 | -44.291
-12 | -0.812 | 0.0183 | -0.082 | -44.361
-11.5 | -0.774 | 0.01751 | -0.083 | -44.208
-11 | -0.733 | 0.01687 | -0.084 | -43.471
-10.5 | -0.69 | 0.01626 | -0.085 | -42.42
-10 | -0.643 | 0.01608 | -0.085 | -40.008
-9.5 | -0.595 | 0.01564 | -0.086 | -38.011
-9 | -0.544 | 0.0152 | -0.087 | -35.783
-8.5 | -0.491 | 0.0148 | -0.088 | -33.157
-8 | -0.436 | 0.01443 | -0.089 | -30.222
-7.5 | -0.38 | 0.01412 | -0.09 | -26.898
-7 | -0.323 | 0.01376 | -0.091 | -23.483
-6.5 | -0.266 | 0.01333 | -0.092 | -19.998
-6 | -0.206 | 0.01319 | -0.093 | -15.622
-5.5 | -0.145 | 0.01299 | -0.094 | -11.154
-5 | -0.083 | 0.01287 | -0.094 | -6.475
-4.5 | -0.021 | 0.01269 | -0.095 | -1.68
-4 | 0.041 | 0.01257 | -0.096 | 3.261
-3.5 | 0.104 | 0.01213 | -0.096 | 8.536
-3 | 0.166 | 0.01191 | -0.097 | 13.951
-2.5 | 0.229 | 0.01181 | -0.098 | 19.377
-2 | 0.291 | 0.01133 | -0.098 | 25.712
-1.5 | 0.354 | 0.0112 | -0.099 | 31.583
-1 | 0.416 | 0.01102 | -0.099 | 37.745
-0.5 | 0.478 | 0.011 | -0.1 | 43.472
0 | 0.542 | 0.01099 | -0.101 | 49.34
0.5 | 0.605 | 0.01094 | -0.101 | 55.263
1 | 0.667 | 0.01091 | -0.102 | 61.099
1.5 | 0.729 | 0.01081 | -0.102 | 67.393
2 | 0.79 | 0.01074 | -0.103 | 73.598
2.5 | 0.852 | 0.01072 | -0.103 | 79.451
3 | 0.913 | 0.01073 | -0.104 | 85.128
3.5 | 0.974 | 0.01076 | -0.104 | 90.535
4 | 1.035 | 0.01081 | -0.105 | 95.752
4.5 | 1.095 | 0.01088 | -0.105 | 100.622
5 | 1.155 | 0.01046 | -0.106 | 110.456
5.5 | 1.214 | 0.01057 | -0.106 | 114.948
6 | 1.273 | 0.01072 | -0.107 | 118.837
6.5 | 1.332 | 0.01084 | -0.107 | 122.899
7 | 1.389 | 0.01523 | -0.107 | 91.19
7.5 | 1.446 | 0.01664 | -0.108 | 86.907
8 | 1.502 | 0.01714 | -0.108 | 87.623
8.5 | 1.557 | 0.01763 | -0.109 | 88.294
9 | 1.611 | 0.01815 | -0.109 | 88.751
9.5 | 1.663 | 0.01879 | -0.109 | 88.507
10 | 1.714 | 0.01938 | -0.11 | 88.423
10.5 | 1.764 | 0.01998 | -0.11 | 88.265
11 | 1.81 | 0.01922 | -0.11 | 94.199
11.5 | 1.854 | 0.01988 | -0.111 | 93.284
12 | 1.894 | 0.02056 | -0.111 | 92.136
12.5 | 1.931 | 0.02124 | -0.111 | 90.904
13 | 1.966 | 0.02202 | -0.112 | 89.244
13.5 | 1.958 | 0.02589 | -0.11 | 75.611
14 | 1.974 | 0.02742 | -0.109 | 71.968
14.5 | 1.987 | 0.02924 | -0.109 | 67.944
15 | 1.997 | 0.03119 | -0.108 | 64.012
15.5 | 2.004 | 0.03348 | -0.107 | 59.855
16 | 2.009 | 0.03584 | -0.107 | 56.049
16.5 | 2.011 | 0.03853 | -0.107 | 52.18
17 | 2.009 | 0.04163 | -0.106 | 48.252
17.5 | 2.005 | 0.04479 | -0.105 | 44.765
18 | 1.998 | 0.04827 | -0.105 | 41.388
18.5 | 1.988 | 0.0519 | -0.104 | 38.305
19 | 1.973 | 0.05658 | -0.104 | 34.878
19.5 | 1.957 | 0.06124 | -0.103 | 31.951
20 | 1.931 | 0.06848 | -0.101 | 28.205

## 130. Re 16M Mach 0.00 (2)
BIGFOIL.COM POLAR EXPORT
NASA LS(1)-0417MOD
LS(1)-0417MOD |  |  |  | Cl Max: | 2.211 | at alpha= | 19.5 | deg
XFOIL ncrit=9 |  |  |  | L/D Max: | 168.187 | at alpha= | 8 | deg
Re: | 16000000 |  |  | Cd Min: | 0.04492 | at alpha= | 20 | deg
Mach: | 0 |  |  | Cl=0 at alpha= | -3.7866 | deg
|  |  |  | @ Cl=0.1, Cd= | 0.0067294
|  |  |  | @ Cl=0.4, Cd= | 0.0058981
|  |  |  | @ Cl=0.6, Cd= | 0.0056064
alpha (deg) | Cl | Cd | Cm | Cl/Cd
-19.5 | -1.676 | 0.02565 | -0.0683 | -65.3411
-19 | -1.6513 | 0.02345 | -0.0674 | -70.4179
-18.5 | -1.6245 | 0.02144 | -0.0663 | -75.7696
-18 | -1.5947 | 0.01965 | -0.0653 | -81.1552
-17.5 | -1.5632 | 0.01806 | -0.0641 | -86.5559
-17 | -1.534 | 0.0166 | -0.0622 | -92.4096
-16.5 | -1.5033 | 0.01525 | -0.0603 | -98.577
-15.5 | -1.3932 | 0.01314 | -0.0644 | -106.0274
-15 | -1.3418 | 0.01247 | -0.0648 | -107.6022
-14.5 | -1.2894 | 0.01193 | -0.0649 | -108.0805
-14 | -1.2353 | 0.01146 | -0.0652 | -107.7923
-13.5 | -1.1799 | 0.01103 | -0.0657 | -106.9719
-12.5 | -1.0658 | 0.01012 | -0.0671 | -105.3162
-12 | -1.0073 | 0.00967 | -0.0679 | -104.1675
-11.5 | -0.9483 | 0.00929 | -0.0688 | -102.0775
-11 | -0.8885 | 0.00894 | -0.0698 | -99.3848
-10.5 | -0.8282 | 0.00864 | -0.0707 | -95.8565
-10 | -0.7676 | 0.00836 | -0.0718 | -91.8182
-9.5 | -0.7065 | 0.00805 | -0.0729 | -87.764
-9 | -0.6452 | 0.00779 | -0.074 | -82.8241
-8.5 | -0.5837 | 0.00758 | -0.0751 | -77.0053
-8 | -0.5228 | 0.00751 | -0.0761 | -69.6138
-7.5 | -0.4637 | 0.00775 | -0.077 | -59.8323
-6.5 | -0.34 | 0.00756 | -0.0793 | -44.9735
-6 | -0.2776 | 0.00744 | -0.0805 | -37.3118
-5.5 | -0.2151 | 0.00733 | -0.0818 | -29.3452
-5 | -0.1526 | 0.00723 | -0.083 | -21.1065
-4.5 | -0.0898 | 0.00711 | -0.0843 | -12.6301
-4 | -0.0271 | 0.00702 | -0.0856 | -3.8604
-3.5 | 0.0364 | 0.00686 | -0.0871 | 5.3061
-3 | 0.0998 | 0.00673 | -0.0886 | 14.8291
-2.5 | 0.1639 | 0.00654 | -0.0903 | 25.0612
-2 | 0.2273 | 0.00645 | -0.0918 | 35.2403
-1.5 | 0.2916 | 0.00627 | -0.0935 | 46.5072
-1 | 0.3572 | 0.00603 | -0.0957 | 59.2371
-0.5 | 0.4221 | 0.00583 | -0.0976 | 72.4014
0 | 0.4858 | 0.00575 | -0.0992 | 84.487
1 | 0.613 | 0.00559 | -0.1025 | 109.6601
1.5 | 0.6748 | 0.00563 | -0.1035 | 119.8579
2 | 0.7356 | 0.00576 | -0.1044 | 127.7083
2.5 | 0.7962 | 0.00588 | -0.1052 | 135.4082
3 | 0.8561 | 0.00607 | -0.1059 | 141.0379
3.5 | 0.9163 | 0.00621 | -0.1067 | 147.5523
4 | 0.976 | 0.00639 | -0.1074 | 152.7387
4.5 | 1.0351 | 0.00661 | -0.108 | 156.5961
5 | 1.0941 | 0.00681 | -0.1086 | 160.6608
5.5 | 1.1529 | 0.00703 | -0.1091 | 163.9972
6 | 1.211 | 0.00728 | -0.1096 | 166.3462
6.5 | 1.2684 | 0.00758 | -0.11 | 167.3351
7 | 1.3253 | 0.0079 | -0.1102 | 167.7595
7.5 | 1.3818 | 0.00822 | -0.1105 | 168.1022
8 | 1.438 | 0.00855 | -0.1106 | 168.1871
8.5 | 1.4935 | 0.00891 | -0.1107 | 167.6207
9 | 1.5479 | 0.00934 | -0.1106 | 165.7281
9.5 | 1.6013 | 0.00981 | -0.1104 | 163.2314
10 | 1.6534 | 0.01034 | -0.11 | 159.9033
10.5 | 1.7055 | 0.01082 | -0.1095 | 157.6248
11 | 1.7565 | 0.01132 | -0.1089 | 155.1678
11.5 | 1.8067 | 0.01184 | -0.1082 | 152.5929
12 | 1.8556 | 0.01238 | -0.1073 | 149.8869
12.5 | 1.9028 | 0.01297 | -0.1061 | 146.7078
13 | 1.9477 | 0.0136 | -0.1045 | 143.2132
13.5 | 1.9899 | 0.01425 | -0.1025 | 139.6421
14 | 2.0289 | 0.01494 | -0.1 | 135.8032
14.5 | 2.0613 | 0.01572 | -0.0962 | 131.126
15 | 2.084 | 0.01672 | -0.0909 | 124.6411
15.5 | 2.1084 | 0.01794 | -0.0864 | 117.5251
16 | 2.1311 | 0.01939 | -0.0821 | 109.9072
16.5 | 2.1501 | 0.02117 | -0.0779 | 101.5635
17 | 2.1676 | 0.02323 | -0.074 | 93.3104
17.5 | 2.1789 | 0.02589 | -0.07 | 84.1599
18 | 2.194 | 0.02846 | -0.067 | 77.0907
18.5 | 2.2013 | 0.03184 | -0.0639 | 69.1363
19 | 2.2107 | 0.03525 | -0.0614 | 62.7149
19.5 | 2.211 | 0.03976 | -0.0592 | 55.6087
20 | 2.2076 | 0.04492 | -0.0575 | 49.1451

## 131. Re 16M Mach 0.10 (1)
BIGFOIL.COM POLAR EXPORT
NASA LS(1)-0417MOD
LS(1)-0417MOD |  |  |  | Cl Max: | 1.997 | at alpha= | 16 | deg
JavaFoil+Calcfoil stall+Eppler ext transition |  |  |  | L/D Max: | 119.655 | at alpha= | 6 | deg
Re: | 16000000 |  |  | Cd Min: | 0.01053 | at alpha= | 5.5 | deg
Mach: | 0.1 |  |  | Cl=0 at alpha= | -4.3307 | deg
|  |  |  | @ Cl=0.1, Cd= | 0.012164
|  |  |  | @ Cl=0.4, Cd= | 0.011079
|  |  |  | @ Cl=0.6, Cd= | 0.01095
alpha (deg) | Cl | Cd | Cm | Cl/Cd
-20 | -0.888 | 0.09155 | -0.059 | -9.695
-19.5 | -0.911 | 0.07613 | -0.062 | -11.972
-19 | -0.943 | 0.05676 | -0.066 | -16.622
-18.5 | -0.961 | 0.04782 | -0.068 | -20.104
-18 | -0.973 | 0.04194 | -0.07 | -23.202
-17.5 | -0.973 | 0.04097 | -0.07 | -23.762
-17 | -0.983 | 0.03448 | -0.072 | -28.498
-16.5 | -0.983 | 0.03137 | -0.073 | -31.335
-16 | -0.978 | 0.0293 | -0.074 | -33.378
-15.5 | -0.971 | 0.02704 | -0.075 | -35.903
-15 | -0.959 | 0.02545 | -0.076 | -37.676
-14.5 | -0.943 | 0.02397 | -0.077 | -39.341
-14 | -0.924 | 0.02254 | -0.078 | -40.979
-13.5 | -0.901 | 0.02113 | -0.079 | -42.657
-13 | -0.875 | 0.02017 | -0.08 | -43.363
-12.5 | -0.844 | 0.01932 | -0.081 | -43.675
-12 | -0.81 | 0.01847 | -0.082 | -43.888
-11.5 | -0.774 | 0.01767 | -0.083 | -43.765
-11 | -0.734 | 0.017 | -0.084 | -43.159
-10.5 | -0.691 | 0.01638 | -0.085 | -42.165
-10 | -0.645 | 0.01617 | -0.086 | -39.876
-9.5 | -0.596 | 0.01574 | -0.087 | -37.866
-9 | -0.545 | 0.01528 | -0.088 | -35.696
-8.5 | -0.492 | 0.01486 | -0.088 | -33.143
-8 | -0.437 | 0.01448 | -0.089 | -30.204
-7.5 | -0.381 | 0.01417 | -0.09 | -26.904
-7 | -0.324 | 0.01381 | -0.091 | -23.47
-6.5 | -0.268 | 0.01339 | -0.093 | -19.994
-6 | -0.207 | 0.01315 | -0.094 | -15.737
-5.5 | -0.146 | 0.01305 | -0.094 | -11.161
-5 | -0.084 | 0.01283 | -0.095 | -6.525
-4.5 | -0.021 | 0.01271 | -0.096 | -1.685
-4 | 0.041 | 0.01252 | -0.096 | 3.29
-3.5 | 0.104 | 0.01214 | -0.097 | 8.566
-3 | 0.167 | 0.01194 | -0.097 | 13.982
-2.5 | 0.23 | 0.01175 | -0.098 | 19.569
-2 | 0.293 | 0.01156 | -0.099 | 25.329
-1.5 | 0.355 | 0.0112 | -0.099 | 31.733
-1 | 0.418 | 0.01103 | -0.1 | 37.891
-0.5 | 0.481 | 0.01095 | -0.1 | 43.893
0 | 0.545 | 0.01095 | -0.101 | 49.809
0.5 | 0.608 | 0.01095 | -0.102 | 55.498
1 | 0.67 | 0.01083 | -0.102 | 61.87
1.5 | 0.732 | 0.01082 | -0.103 | 67.701
2 | 0.794 | 0.01074 | -0.103 | 73.954
2.5 | 0.856 | 0.01069 | -0.104 | 80.09
3 | 0.918 | 0.01072 | -0.104 | 85.594
3.5 | 0.979 | 0.01075 | -0.105 | 91.058
4 | 1.04 | 0.0108 | -0.105 | 96.294
4.5 | 1.1 | 0.01087 | -0.106 | 101.207
5 | 1.16 | 0.01094 | -0.106 | 106.124
5.5 | 1.22 | 0.01053 | -0.107 | 115.858
6 | 1.279 | 0.01069 | -0.107 | 119.655
6.5 | 1.338 | 0.01496 | -0.108 | 89.432
7 | 1.396 | 0.01529 | -0.108 | 91.283
7.5 | 1.453 | 0.01673 | -0.108 | 86.828
8 | 1.508 | 0.01722 | -0.109 | 87.566
8.5 | 1.563 | 0.01773 | -0.109 | 88.177
9 | 1.617 | 0.01827 | -0.11 | 88.519
9.5 | 1.669 | 0.01895 | -0.11 | 88.103
10 | 1.72 | 0.01954 | -0.11 | 88.025
10.5 | 1.77 | 0.02017 | -0.111 | 87.756
11 | 1.816 | 0.01938 | -0.111 | 93.743
11.5 | 1.86 | 0.02008 | -0.111 | 92.611
12 | 1.899 | 0.0208 | -0.112 | 91.313
12.5 | 1.935 | 0.02146 | -0.112 | 90.179
13 | 1.946 | 0.02401 | -0.111 | 81.047
13.5 | 1.954 | 0.02651 | -0.11 | 73.729
14 | 1.97 | 0.02803 | -0.109 | 70.277
14.5 | 1.981 | 0.02998 | -0.109 | 66.068
15 | 1.989 | 0.0321 | -0.108 | 61.958
15.5 | 1.995 | 0.03441 | -0.108 | 57.976
16 | 1.997 | 0.03704 | -0.107 | 53.909
16.5 | 1.995 | 0.04008 | -0.107 | 49.769
17 | 1.991 | 0.04315 | -0.106 | 46.152
17.5 | 1.984 | 0.04656 | -0.106 | 42.612
18 | 1.973 | 0.05041 | -0.105 | 39.146
18.5 | 1.959 | 0.05447 | -0.104 | 35.971
19 | 1.939 | 0.05994 | -0.103 | 32.349
19.5 | 1.916 | 0.06574 | -0.102 | 29.148
20 | 1.885 | 0.07413 | -0.101 | 25.429

## 132. Re 16M Mach 0.10 (2)
BIGFOIL.COM POLAR EXPORT
NASA LS(1)-0417MOD
LS(1)-0417MOD |  |  |  | Cl Max: | 2.2059 | at alpha= | 19 | deg
XFOIL ncrit=9 |  |  |  | L/D Max: | 168.295 | at alpha= | 7.5 | deg
Re: | 16000000 |  |  | Cd Min: | 0.0495 | at alpha= | 20 | deg
Mach: | 0.1 |  |  | Cl=0 at alpha= | -3.7812 | deg
|  |  |  | @ Cl=0.1, Cd= | 0.0067397
|  |  |  | @ Cl=0.4, Cd= | 0.0059113
|  |  |  | @ Cl=0.6, Cd= | 0.0056211
alpha (deg) | Cl | Cd | Cm | Cl/Cd
-20 | -1.6998 | 0.02999 | -0.0727 | -56.6789
-19.5 | -1.6775 | 0.02745 | -0.0718 | -61.1111
-19 | -1.6524 | 0.02515 | -0.0708 | -65.7018
-18.5 | -1.6262 | 0.02296 | -0.0698 | -70.8275
-18 | -1.5978 | 0.02098 | -0.0686 | -76.1582
-17.5 | -1.567 | 0.01921 | -0.0673 | -81.5721
-17 | -1.5355 | 0.0176 | -0.0658 | -87.2443
-16.5 | -1.5085 | 0.01615 | -0.0631 | -93.4056
-16 | -1.4644 | 0.01479 | -0.0634 | -99.0128
-15.5 | -1.4077 | 0.01367 | -0.0655 | -102.9773
-15 | -1.3552 | 0.0128 | -0.0663 | -105.875
-14.5 | -1.3026 | 0.0122 | -0.0664 | -106.7705
-14 | -1.248 | 0.01168 | -0.0666 | -106.8493
-13.5 | -1.1921 | 0.01122 | -0.0669 | -106.2478
-13 | -1.1347 | 0.01077 | -0.0674 | -105.3575
-12.5 | -1.0766 | 0.0103 | -0.068 | -104.5243
-12 | -1.0175 | 0.00983 | -0.0688 | -103.5097
-11.5 | -0.9579 | 0.00941 | -0.0696 | -101.796
-11 | -0.8974 | 0.00903 | -0.0705 | -99.3798
-10.5 | -0.8365 | 0.00871 | -0.0714 | -96.039
-10 | -0.7751 | 0.00842 | -0.0724 | -92.0546
-9.5 | -0.7134 | 0.00812 | -0.0734 | -87.8571
-9 | -0.6515 | 0.00785 | -0.0745 | -82.9936
-8.5 | -0.5894 | 0.00762 | -0.0756 | -77.3491
-8 | -0.5279 | 0.00754 | -0.0766 | -70.0133
-7.5 | -0.4682 | 0.00779 | -0.0774 | -60.1027
-7 | -0.406 | 0.0077 | -0.0785 | -52.7273
-6.5 | -0.3434 | 0.00759 | -0.0797 | -45.2437
-6 | -0.2805 | 0.00747 | -0.0809 | -37.5502
-5.5 | -0.2175 | 0.00735 | -0.0821 | -29.5918
-5 | -0.1545 | 0.00725 | -0.0834 | -21.3103
-4.5 | -0.0912 | 0.00713 | -0.0847 | -12.791
-4 | -0.028 | 0.00704 | -0.086 | -3.9773
-3.5 | 0.036 | 0.00687 | -0.0874 | 5.2402
-3 | 0.0999 | 0.00674 | -0.0889 | 14.822
-2.5 | 0.1644 | 0.00655 | -0.0906 | 25.0992
-2 | 0.2283 | 0.00646 | -0.0921 | 35.3406
-1.5 | 0.2931 | 0.00628 | -0.0939 | 46.672
-1 | 0.3592 | 0.00603 | -0.0961 | 59.5688
-0.5 | 0.4245 | 0.00584 | -0.098 | 72.6884
0 | 0.4887 | 0.00576 | -0.0996 | 84.8438
1 | 0.6169 | 0.0056 | -0.1029 | 110.1607
1.5 | 0.679 | 0.00564 | -0.104 | 120.3901
2 | 0.7403 | 0.00578 | -0.1048 | 128.0796
2.5 | 0.8014 | 0.00589 | -0.1056 | 136.0611
3 | 0.8617 | 0.00609 | -0.1063 | 141.4943
3.5 | 0.9223 | 0.00623 | -0.107 | 148.0417
4 | 0.9825 | 0.00641 | -0.1077 | 153.2761
4.5 | 1.042 | 0.00663 | -0.1083 | 157.1644
5 | 1.1015 | 0.00684 | -0.1088 | 161.038
5.5 | 1.1608 | 0.00706 | -0.1094 | 164.4193
6 | 1.2194 | 0.00732 | -0.1098 | 166.5847
6.5 | 1.2774 | 0.00761 | -0.1102 | 167.8581
7 | 1.3348 | 0.00794 | -0.1104 | 168.1108
7.5 | 1.3918 | 0.00827 | -0.1105 | 168.295
8 | 1.4484 | 0.00862 | -0.1106 | 168.0278
8.5 | 1.5044 | 0.00899 | -0.1106 | 167.3415
9 | 1.5594 | 0.00941 | -0.1105 | 165.7173
9.5 | 1.6132 | 0.00989 | -0.1102 | 163.1143
10 | 1.6659 | 0.01043 | -0.1096 | 159.722
10.5 | 1.7183 | 0.01093 | -0.109 | 157.2095
11 | 1.7697 | 0.01145 | -0.1083 | 154.559
11.5 | 1.8202 | 0.01198 | -0.1074 | 151.9366
12 | 1.8693 | 0.01254 | -0.1063 | 149.067
12.5 | 1.9166 | 0.01315 | -0.1049 | 145.749
13 | 1.961 | 0.01381 | -0.103 | 141.9986
13.5 | 2.0021 | 0.01452 | -0.1006 | 137.8857
14 | 2.0391 | 0.01526 | -0.0974 | 133.6239
14.5 | 2.0658 | 0.01612 | -0.0924 | 128.1514
15 | 2.0918 | 0.01722 | -0.0877 | 121.475
15.5 | 2.116 | 0.01857 | -0.0832 | 113.9472
16 | 2.1372 | 0.0202 | -0.0788 | 105.802
16.5 | 2.1563 | 0.02215 | -0.0746 | 97.3499
17 | 2.1722 | 0.02446 | -0.0707 | 88.8062
17.5 | 2.1819 | 0.02742 | -0.0668 | 79.5733
18 | 2.1923 | 0.03054 | -0.0635 | 71.7845
18.5 | 2.2 | 0.03411 | -0.0607 | 64.4972
19 | 2.2059 | 0.03809 | -0.0584 | 57.9128
19.5 | 2.2015 | 0.04338 | -0.0565 | 50.7492
20 | 2.1925 | 0.0495 | -0.0552 | 44.2929

## 133. Re 16M Mach 0.25 (1)
BIGFOIL.COM POLAR EXPORT
NASA LS(1)-0417MOD
LS(1)-0417MOD |  |  |  | Cl Max: | 1.931 | at alpha= | 14 | deg
JavaFoil+Calcfoil stall+Eppler ext transition |  |  |  | L/D Max: | 96.003 | at alpha= | 3.5 | deg
Re: | 16000000 |  |  | Cd Min: | 0.01042 | at alpha= | 2.5 | deg
Mach: | 0.25 |  |  | Cl=0 at alpha= | -4.3281 | deg
|  |  |  | @ Cl=0.1, Cd= | 0.012065
|  |  |  | @ Cl=0.4, Cd= | 0.010827
|  |  |  | @ Cl=0.6, Cd= | 0.010654
alpha (deg) | Cl | Cd | Cm | Cl/Cd
-19.5 | -0.54 | 0.15479 | -0.044 | -3.487
-19 | -0.58 | 0.14378 | -0.047 | -4.035
-18.5 | -0.618 | 0.13219 | -0.049 | -4.676
-18 | -0.648 | 0.13015 | -0.049 | -4.979
-17.5 | -0.679 | 0.11885 | -0.051 | -5.717
-17 | -0.733 | 0.08202 | -0.063 | -8.938
-16.5 | -0.746 | 0.08533 | -0.061 | -8.742
-16 | -0.819 | 0.04303 | -0.073 | -19.028
-15.5 | -0.846 | 0.03383 | -0.076 | -24.993
-15 | -0.858 | 0.02996 | -0.077 | -28.643
-14.5 | -0.863 | 0.02724 | -0.079 | -31.689
-14 | -0.862 | 0.02479 | -0.08 | -34.783
-13.5 | -0.853 | 0.02359 | -0.081 | -36.157
-13 | -0.84 | 0.02183 | -0.082 | -38.466
-12.5 | -0.82 | 0.02063 | -0.083 | -39.757
-12 | -0.795 | 0.01953 | -0.084 | -40.718
-11.5 | -0.765 | 0.01864 | -0.085 | -41.037
-11 | -0.731 | 0.01778 | -0.086 | -41.092
-10.5 | -0.692 | 0.01709 | -0.087 | -40.474
-10 | -0.649 | 0.01674 | -0.088 | -38.763
-9.5 | -0.603 | 0.01611 | -0.089 | -37.403
-9 | -0.553 | 0.01561 | -0.09 | -35.442
-8.5 | -0.5 | 0.01517 | -0.091 | -32.986
-8 | -0.445 | 0.01475 | -0.091 | -30.2
-7.5 | -0.388 | 0.01434 | -0.092 | -27.096
-7 | -0.33 | 0.01397 | -0.093 | -23.639
-6.5 | -0.271 | 0.01361 | -0.094 | -19.899
-6 | -0.21 | 0.01328 | -0.095 | -15.839
-5.5 | -0.149 | 0.01293 | -0.097 | -11.55
-5 | -0.086 | 0.01278 | -0.098 | -6.722
-4.5 | -0.022 | 0.01266 | -0.098 | -1.738
-4 | 0.042 | 0.01244 | -0.099 | 3.399
-3.5 | 0.107 | 0.01202 | -0.1 | 8.886
-3 | 0.172 | 0.01177 | -0.1 | 14.574
-2.5 | 0.236 | 0.01159 | -0.101 | 20.377
-2 | 0.301 | 0.01142 | -0.101 | 26.331
-1.5 | 0.365 | 0.01092 | -0.102 | 33.45
-1 | 0.429 | 0.01075 | -0.103 | 39.936
-0.5 | 0.494 | 0.01072 | -0.103 | 46.058
0 | 0.56 | 0.01066 | -0.104 | 52.514
0.5 | 0.624 | 0.01065 | -0.104 | 58.602
1 | 0.688 | 0.01058 | -0.105 | 65.035
1.5 | 0.752 | 0.01052 | -0.106 | 71.514
2 | 0.816 | 0.01045 | -0.106 | 78.053
2.5 | 0.879 | 0.01042 | -0.107 | 84.394
3 | 0.942 | 0.01453 | -0.107 | 64.829
3.5 | 1.005 | 0.01047 | -0.108 | 96.003
4 | 1.067 | 0.01416 | -0.108 | 75.397
4.5 | 1.129 | 0.01444 | -0.109 | 78.227
5 | 1.191 | 0.01464 | -0.109 | 81.303
5.5 | 1.252 | 0.01509 | -0.11 | 82.959
6 | 1.312 | 0.01545 | -0.11 | 84.94
6.5 | 1.371 | 0.01518 | -0.11 | 90.349
7 | 1.43 | 0.01561 | -0.111 | 91.63
7.5 | 1.488 | 0.01606 | -0.111 | 92.64
8 | 1.544 | 0.01825 | -0.112 | 84.616
8.5 | 1.599 | 0.01883 | -0.112 | 84.937
9 | 1.653 | 0.01941 | -0.113 | 85.179
9.5 | 1.705 | 0.02017 | -0.113 | 84.526
10 | 1.755 | 0.0209 | -0.113 | 83.936
10.5 | 1.803 | 0.02165 | -0.114 | 83.291
11 | 1.847 | 0.0224 | -0.114 | 82.453
11.5 | 1.887 | 0.02341 | -0.114 | 80.616
12 | 1.9 | 0.02428 | -0.113 | 78.254
12.5 | 1.917 | 0.02557 | -0.113 | 74.97
13 | 1.921 | 0.02839 | -0.112 | 67.666
13.5 | 1.929 | 0.03018 | -0.111 | 63.903
14 | 1.931 | 0.03283 | -0.11 | 58.804
14.5 | 1.929 | 0.03586 | -0.11 | 53.779
15 | 1.923 | 0.03875 | -0.109 | 49.617
15.5 | 1.912 | 0.042 | -0.109 | 45.532
16 | 1.896 | 0.04584 | -0.108 | 41.353
16.5 | 1.872 | 0.05043 | -0.107 | 37.115
17 | 1.841 | 0.05585 | -0.106 | 32.959
17.5 | 1.801 | 0.0632 | -0.104 | 28.489
18 | 1.75 | 0.07321 | -0.102 | 23.902
18.5 | 1.701 | 0.08277 | -0.1 | 20.551
19 | 1.655 | 0.09048 | -0.099 | 18.295

## 134. Re 16M Mach 0.25 (2)
BIGFOIL.COM POLAR EXPORT
NASA LS(1)-0417MOD
LS(1)-0417MOD |  |  |  | Cl Max: | 2.1767 | at alpha= | 17 | deg
XFOIL ncrit=9 |  |  |  | L/D Max: | 169.853 | at alpha= | 7 | deg
Re: | 16000000 |  |  | Cd Min: | 0.09132 | at alpha= | 20 | deg
Mach: | 0.25 |  |  | Cl=0 at alpha= | -3.7504 | deg
|  |  |  | @ Cl=0.1, Cd= | 0.0068097
|  |  |  | @ Cl=0.4, Cd= | 0.0059818
|  |  |  | @ Cl=0.6, Cd= | 0.0056799
alpha (deg) | Cl | Cd | Cm | Cl/Cd
-20 | -1.6406 | 0.04881 | -0.0869 | -33.612
-19.5 | -1.6393 | 0.04288 | -0.0879 | -38.2299
-19 | -1.6326 | 0.03774 | -0.0881 | -43.2591
-18.5 | -1.6187 | 0.03355 | -0.0874 | -48.2474
-18 | -1.5996 | 0.03002 | -0.0863 | -53.2845
-17.5 | -1.5779 | 0.02692 | -0.0848 | -58.6144
-17 | -1.5518 | 0.02423 | -0.083 | -64.0446
-16.5 | -1.523 | 0.02182 | -0.0811 | -69.7984
-16 | -1.4928 | 0.01964 | -0.0788 | -76.0081
-15.5 | -1.4581 | 0.01775 | -0.0767 | -82.1465
-15 | -1.4077 | 0.01604 | -0.0768 | -87.7618
-14.5 | -1.3715 | 0.01474 | -0.0739 | -93.0461
-14 | -1.3187 | 0.01355 | -0.0738 | -97.321
-13.5 | -1.2597 | 0.01259 | -0.0743 | -100.0556
-13 | -1.1998 | 0.01187 | -0.0741 | -101.0783
-12.5 | -1.1383 | 0.01125 | -0.074 | -101.1822
-12 | -1.0754 | 0.01069 | -0.0741 | -100.5987
-11.5 | -1.012 | 0.0102 | -0.0743 | -99.2157
-11 | -0.948 | 0.00968 | -0.0747 | -97.9339
-10.5 | -0.8833 | 0.00921 | -0.0753 | -95.9066
-10 | -0.8182 | 0.00881 | -0.0759 | -92.8717
-9.5 | -0.7527 | 0.00847 | -0.0766 | -88.8666
-9 | -0.6873 | 0.00819 | -0.0773 | -83.9194
-8.5 | -0.6216 | 0.00789 | -0.0782 | -78.7833
-8 | -0.5565 | 0.00773 | -0.079 | -71.9922
-7.5 | -0.494 | 0.00798 | -0.0796 | -61.9048
-7 | -0.4287 | 0.00788 | -0.0806 | -54.4036
-6.5 | -0.3628 | 0.00772 | -0.0817 | -46.9948
-6 | -0.297 | 0.00759 | -0.0828 | -39.1304
-5.5 | -0.2309 | 0.00744 | -0.084 | -31.0349
-5 | -0.1652 | 0.00734 | -0.0852 | -22.5068
-4.5 | -0.0991 | 0.00721 | -0.0864 | -13.7448
-4 | -0.0332 | 0.00711 | -0.0877 | -4.6695
-3.5 | 0.0333 | 0.00695 | -0.0892 | 4.7914
-3 | 0.0999 | 0.00681 | -0.0907 | 14.6696
-2.5 | 0.1671 | 0.00662 | -0.0925 | 25.2417
-2 | 0.2336 | 0.00651 | -0.094 | 35.8833
-1.5 | 0.3012 | 0.00632 | -0.0959 | 47.6582
-1 | 0.37 | 0.00607 | -0.0982 | 60.9555
-0.5 | 0.438 | 0.00587 | -0.1002 | 74.6167
0 | 0.5046 | 0.0058 | -0.1019 | 87
0.5 | 0.5713 | 0.00571 | -0.1035 | 100.0525
1 | 0.638 | 0.00564 | -0.1052 | 113.1206
1.5 | 0.7025 | 0.00571 | -0.1062 | 123.0298
2 | 0.7663 | 0.00585 | -0.1071 | 130.9915
2.5 | 0.8298 | 0.00598 | -0.1078 | 138.7625
3 | 0.8927 | 0.00617 | -0.1084 | 144.684
3.5 | 0.9556 | 0.00636 | -0.109 | 150.2516
4 | 1.0187 | 0.00652 | -0.1096 | 156.2423
4.5 | 1.0809 | 0.00676 | -0.11 | 159.8964
5 | 1.1428 | 0.00701 | -0.1103 | 163.0243
5.5 | 1.2049 | 0.00724 | -0.1107 | 166.4227
6 | 1.2665 | 0.00751 | -0.1109 | 168.6418
6.5 | 1.3274 | 0.00782 | -0.111 | 169.7442
7 | 1.3877 | 0.00817 | -0.1109 | 169.8531
7.5 | 1.4476 | 0.00854 | -0.1107 | 169.5082
8 | 1.5069 | 0.00894 | -0.1104 | 168.557
8.5 | 1.5657 | 0.00935 | -0.1099 | 167.4545
9 | 1.6237 | 0.00981 | -0.1092 | 165.5148
9.5 | 1.6794 | 0.01041 | -0.1082 | 161.3256
10 | 1.7352 | 0.01094 | -0.1071 | 158.6106
10.5 | 1.789 | 0.01157 | -0.1056 | 154.624
11 | 1.8411 | 0.01224 | -0.1038 | 150.4167
11.5 | 1.8922 | 0.01289 | -0.1018 | 146.796
12 | 1.9404 | 0.01357 | -0.0992 | 142.9919
12.5 | 1.9849 | 0.01431 | -0.096 | 138.7072
13 | 2.0229 | 0.01513 | -0.0917 | 133.7013
13.5 | 2.0508 | 0.01615 | -0.0857 | 126.9845
14 | 2.081 | 0.0174 | -0.0808 | 119.5977
14.5 | 2.1087 | 0.01893 | -0.0759 | 111.3946
15 | 2.1316 | 0.02085 | -0.0709 | 102.235
15.5 | 2.1495 | 0.0233 | -0.0662 | 92.2532
16 | 2.1619 | 0.02637 | -0.0616 | 81.9833
16.5 | 2.1716 | 0.02986 | -0.0576 | 72.7261
17 | 2.1767 | 0.03403 | -0.0541 | 63.9641
17.5 | 2.174 | 0.03918 | -0.0512 | 55.4875
18 | 2.1712 | 0.04484 | -0.0492 | 48.4211
18.5 | 2.1551 | 0.05222 | -0.0482 | 41.2696
19 | 2.1251 | 0.06185 | -0.0488 | 34.3589
19.5 | 2.073 | 0.0749 | -0.0517 | 27.6769
20 | 1.9957 | 0.09132 | -0.0567 | 21.8539

## 135. Re 16M Mach 0.50 (1)
BIGFOIL.COM POLAR EXPORT
NASA LS(1)-0417MOD
LS(1)-0417MOD |  |  |  | Cl Max: | 1.745 | at alpha= | 10 | deg
JavaFoil+Calcfoil stall+Eppler ext transition |  |  |  | L/D Max: | 84.862 | at alpha= | 7.5 | deg
Re: | 16000000 |  |  | Cd Min: | 0.01072 | at alpha= | 2 | deg
Mach: | 0.5 |  |  | Cl=0 at alpha= | -4.3286 | deg
|  |  |  | @ Cl=0.1, Cd= | 0.012988
|  |  |  | @ Cl=0.4, Cd= | 0.011542
|  |  |  | @ Cl=0.6, Cd= | 0.01096
alpha (deg) | Cl | Cd | Cm | Cl/Cd
-20 | -0.902 | 0.18962 | -0.051 | -4.758
-19.5 | -0.873 | 0.18854 | -0.051 | -4.629
-19 | -0.844 | 0.17773 | -0.051 | -4.751
-18.5 | -0.817 | 0.16352 | -0.052 | -4.997
-18 | -0.79 | 0.14496 | -0.053 | -5.452
-17.5 | -0.77 | 0.12265 | -0.058 | -6.275
-17 | -0.736 | 0.1239 | -0.056 | -5.943
-16.5 | -0.71 | 0.1148 | -0.058 | -6.184
-16 | -0.702 | 0.08765 | -0.068 | -8.004
-15.5 | -0.704 | 0.05741 | -0.078 | -12.27
-15 | -0.619 | 0.10926 | -0.056 | -5.669
-14.5 | -0.593 | 0.09959 | -0.058 | -5.955
-14 | -0.567 | 0.09064 | -0.061 | -6.259
-13.5 | -0.563 | 0.06275 | -0.075 | -8.968
-13 | -0.573 | 0.03263 | -0.088 | -17.575
-12.5 | -0.491 | 0.06819 | -0.071 | -7.2
-12 | -0.514 | 0.02762 | -0.091 | -18.604
-11.5 | -0.485 | 0.02405 | -0.093 | -20.177
-11 | -0.404 | 0.05674 | -0.075 | -7.121
-10.5 | -0.364 | 0.06392 | -0.066 | -5.697
-10 | -0.385 | 0.02207 | -0.096 | -17.463
-9.5 | -0.477 | 0.0216 | -0.097 | -22.082
-9 | -0.526 | 0.01887 | -0.099 | -27.896
-8.5 | -0.505 | 0.01774 | -0.1 | -28.462
-8 | -0.463 | 0.01682 | -0.101 | -27.529
-7.5 | -0.412 | 0.01612 | -0.102 | -25.554
-7 | -0.355 | 0.01551 | -0.103 | -22.864
-6.5 | -0.293 | 0.01498 | -0.104 | -19.574
-6 | -0.229 | 0.01451 | -0.105 | -15.759
-5.5 | -0.162 | 0.01411 | -0.106 | -11.473
-5 | -0.094 | 0.01376 | -0.107 | -6.799
-4.5 | -0.024 | 0.01346 | -0.108 | -1.786
-4 | 0.046 | 0.01319 | -0.109 | 3.515
-3.5 | 0.118 | 0.01292 | -0.11 | 9.099
-3 | 0.192 | 0.01215 | -0.112 | 15.771
-2.5 | 0.264 | 0.01194 | -0.113 | 22.086
-2 | 0.336 | 0.0118 | -0.113 | 28.441
-1.5 | 0.408 | 0.01151 | -0.114 | 35.422
-1 | 0.479 | 0.01101 | -0.115 | 43.523
-0.5 | 0.551 | 0.01096 | -0.115 | 50.285
0 | 0.625 | 0.01096 | -0.116 | 57.022
0.5 | 0.696 | 0.01092 | -0.117 | 63.731
1 | 0.767 | 0.01088 | -0.117 | 70.535
1.5 | 0.838 | 0.01078 | -0.118 | 77.741
2 | 0.909 | 0.01072 | -0.119 | 84.792
2.5 | 0.979 | 0.01429 | -0.119 | 68.499
3 | 1.048 | 0.01438 | -0.12 | 72.892
3.5 | 1.117 | 0.01484 | -0.12 | 75.237
4 | 1.185 | 0.01537 | -0.121 | 77.109
4.5 | 1.252 | 0.01561 | -0.121 | 80.236
5 | 1.318 | 0.01607 | -0.122 | 82.022
5.5 | 1.383 | 0.01677 | -0.122 | 82.482
6 | 1.447 | 0.0172 | -0.123 | 84.138
6.5 | 1.508 | 0.01797 | -0.124 | 83.945
7 | 1.567 | 0.02007 | -0.124 | 78.055
7.5 | 1.623 | 0.01912 | -0.124 | 84.862
8 | 1.674 | 0.02198 | -0.125 | 76.148
8.5 | 1.721 | 0.02332 | -0.125 | 73.784
9 | 1.733 | 0.02527 | -0.124 | 68.553
9.5 | 1.744 | 0.02747 | -0.123 | 63.498
10 | 1.745 | 0.03023 | -0.122 | 57.735
10.5 | 1.727 | 0.03437 | -0.12 | 50.241
11 | 1.667 | 0.04 | -0.118 | 41.677
11.5 | 1.466 | 0.06125 | -0.109 | 23.935
12 | 0.999 | 0.08365 | -0.102 | 11.945
12.5 | 1.027 | 0.08501 | -0.102 | 12.084
13 | 1.053 | 0.08961 | -0.101 | 11.753
13.5 | 1.065 | 0.10922 | -0.097 | 9.753
14 | 1.082 | 0.1268 | -0.093 | 8.535
14.5 | 1.106 | 0.14694 | -0.091 | 7.526
15 | 1.121 | 0.18437 | -0.086 | 6.082

## 136. Re 16M Mach 0.50 (2)
BIGFOIL.COM POLAR EXPORT
NASA LS(1)-0417MOD
LS(1)-0417MOD |  |  |  | Cl Max: | 2.3112 | at alpha= | 14 | deg
XFOIL ncrit=9 |  |  |  | L/D Max: | 297.927 | at alpha= | -0.5 | deg
Re: | 16000000 |  |  | Cd Min: | 0.15261 | at alpha= | 19 | deg
Mach: | 0.5 |  |  | Cl=0 at alpha= | -3.6013 | deg
|  |  |  | @ Cl=0.1, Cd= | 0.0020332
|  |  |  | @ Cl=0.4, Cd= | 0.0017254
|  |  |  | @ Cl=0.6, Cd= | 0.005992
alpha (deg) | Cl | Cd | Cm | Cl/Cd
-14.5 | -0.5881 | 0.09604 | -0.0717 | -6.1235
-14 | -0.6079 | 0.08605 | -0.076 | -7.0645
-13.5 | -0.6284 | 0.07541 | -0.0803 | -8.3331
-13 | -0.6502 | 0.06406 | -0.0849 | -10.1499
-12.5 | -0.6728 | 0.05234 | -0.0898 | -12.8544
-12 | -0.7001 | 0.04045 | -0.0949 | -17.3078
-11.5 | -0.7299 | 0.0298 | -0.0985 | -24.4933
-11 | -0.7601 | 0.0209 | -0.1003 | -36.3684
-10.5 | -0.7906 | 0.01393 | -0.0997 | -56.7552
-10 | -0.8165 | 0.00882 | -0.0973 | -92.5737
-9.5 | -0.8344 | 0.00544 | -0.0932 | -153.3824
-9 | -0.8288 | 0.00363 | -0.0897 | -228.3196
-8.5 | -0.7633 | 0.00282 | -0.0902 | -270.6738
-7.5 | -0.6122 | 0.00267 | -0.0882 | -229.2884
-7 | -0.5324 | 0.00254 | -0.0882 | -209.6063
-6.5 | -0.4529 | 0.00245 | -0.0884 | -184.8571
-6 | -0.3737 | 0.00238 | -0.0888 | -157.0168
-5.5 | -0.295 | 0.0023 | -0.0896 | -128.2609
-5 | -0.2166 | 0.00224 | -0.0904 | -96.6964
-4.5 | -0.1389 | 0.00219 | -0.0914 | -63.4247
-4 | -0.0614 | 0.00214 | -0.0925 | -28.6916
-3.5 | 0.0156 | 0.0021 | -0.0938 | 7.4286
-3 | 0.0933 | 0.00204 | -0.0953 | 45.7353
-2.5 | 0.1718 | 0.00196 | -0.0973 | 87.6531
-2 | 0.2499 | 0.0019 | -0.0992 | 131.5263
-1.5 | 0.328 | 0.00184 | -0.1012 | 178.2609
-1 | 0.4097 | 0.00171 | -0.1042 | 239.5906
-0.5 | 0.4886 | 0.00164 | -0.1064 | 297.9268
0 | 0.5763 | 0.00601 | -0.1111 | 95.8902
1 | 0.7339 | 0.00589 | -0.1147 | 124.601
1.5 | 0.8089 | 0.00605 | -0.1152 | 133.7025
2 | 0.8843 | 0.00621 | -0.1158 | 142.3994
2.5 | 0.9592 | 0.00642 | -0.116 | 149.4081
3 | 1.0337 | 0.00666 | -0.116 | 155.2102
3.5 | 1.1091 | 0.00688 | -0.116 | 161.2064
4 | 1.184 | 0.00716 | -0.1157 | 165.3631
4.5 | 1.2588 | 0.00747 | -0.1151 | 168.5141
5 | 1.3339 | 0.00778 | -0.1143 | 171.4524
5.5 | 1.4086 | 0.00814 | -0.1132 | 173.0467
6 | 1.4829 | 0.00855 | -0.1117 | 173.4386
6.5 | 1.5566 | 0.00901 | -0.1098 | 172.7636
7 | 1.6296 | 0.00951 | -0.1075 | 171.3565
7.5 | 1.7013 | 0.01008 | -0.1046 | 168.7798
8 | 1.7709 | 0.0107 | -0.101 | 165.5047
8.5 | 1.8375 | 0.0114 | -0.0967 | 161.1842
9 | 1.8998 | 0.01217 | -0.0914 | 156.1052
9.5 | 1.9501 | 0.01306 | -0.0841 | 149.3185
10 | 2.0038 | 0.01414 | -0.0773 | 141.7115
10.5 | 2.0548 | 0.01553 | -0.0705 | 132.3117
11 | 2.106 | 0.01708 | -0.0639 | 123.3021
11.5 | 2.1553 | 0.01893 | -0.0573 | 113.8563
12 | 2.203 | 0.02111 | -0.0509 | 104.3581
12.5 | 2.2469 | 0.02371 | -0.0446 | 94.7659
13 | 2.2848 | 0.02688 | -0.0384 | 85
13.5 | 2.3036 | 0.03134 | -0.0323 | 73.5035
14 | 2.3112 | 0.03694 | -0.0267 | 62.5663
14.5 | 2.0984 | 0.0594 | -0.0304 | 35.3266
15 | 2.0983 | 0.06737 | -0.0307 | 31.1459
16 | 1.5638 | 0.10055 | -0.0295 | 15.5525
17 | 1.4083 | 0.12085 | -0.0397 | 11.6533
18 | 1.3094 | 0.13651 | -0.0493 | 9.592
18.5 | 1.2712 | 0.14443 | -0.0547 | 8.8015
19 | 1.2349 | 0.15261 | -0.0604 | 8.0919

## 137. Re 18M Mach 0.00 (1)
BIGFOIL.COM POLAR EXPORT
NASA LS(1)-0417MOD
LS(1)-0417MOD |  |  |  | Cl Max: | 2.013 | at alpha= | 16.5 | deg
JavaFoil+Calcfoil stall+Eppler ext transition |  |  |  | L/D Max: | 123.256 | at alpha= | 6.5 | deg
Re: | 18000000 |  |  | Cd Min: | 0.01032 | at alpha= | 4.5 | deg
Mach: | 0 |  |  | Cl=0 at alpha= | -4.3307 | deg
|  |  |  | @ Cl=0.1, Cd= | 0.012067
|  |  |  | @ Cl=0.4, Cd= | 0.011108
|  |  |  | @ Cl=0.6, Cd= | 0.01094
alpha (deg) | Cl | Cd | Cm | Cl/Cd
-20 | -0.951 | 0.07076 | -0.062 | -13.435
-19.5 | -0.951 | 0.073 | -0.062 | -13.024
-19 | -0.992 | 0.04735 | -0.067 | -20.948
-18.5 | -1 | 0.04281 | -0.068 | -23.358
-18 | -1.006 | 0.03854 | -0.07 | -26.103
-17.5 | -1.004 | 0.03748 | -0.07 | -26.777
-17 | -1.008 | 0.03226 | -0.072 | -31.243
-16.5 | -1.003 | 0.03025 | -0.073 | -33.155
-16 | -0.996 | 0.02786 | -0.074 | -35.765
-15.5 | -0.985 | 0.02602 | -0.075 | -37.867
-15 | -0.971 | 0.02462 | -0.076 | -39.426
-14.5 | -0.953 | 0.02322 | -0.077 | -41.031
-14 | -0.932 | 0.0219 | -0.078 | -42.547
-13.5 | -0.907 | 0.02067 | -0.079 | -43.89
-13 | -0.879 | 0.0196 | -0.08 | -44.837
-12.5 | -0.847 | 0.01881 | -0.081 | -45.042
-12 | -0.812 | 0.01805 | -0.082 | -45.015
-11.5 | -0.775 | 0.01724 | -0.083 | -44.944
-11 | -0.734 | 0.01662 | -0.084 | -44.167
-10.5 | -0.69 | 0.01638 | -0.085 | -42.129
-10 | -0.644 | 0.01587 | -0.086 | -40.571
-9.5 | -0.595 | 0.01545 | -0.086 | -38.532
-9 | -0.544 | 0.015 | -0.087 | -36.283
-8.5 | -0.491 | 0.01467 | -0.088 | -33.489
-8 | -0.436 | 0.0143 | -0.089 | -30.512
-7.5 | -0.381 | 0.01392 | -0.09 | -27.345
-7 | -0.324 | 0.01357 | -0.091 | -23.89
-6.5 | -0.266 | 0.01329 | -0.092 | -20.059
-6 | -0.206 | 0.01309 | -0.093 | -15.735
-5.5 | -0.145 | 0.01287 | -0.094 | -11.259
-5 | -0.083 | 0.01275 | -0.094 | -6.534
-4.5 | -0.021 | 0.01256 | -0.095 | -1.697
-4 | 0.041 | 0.01247 | -0.096 | 3.286
-3.5 | 0.104 | 0.01204 | -0.096 | 8.601
-3 | 0.166 | 0.01192 | -0.097 | 13.946
-2.5 | 0.229 | 0.01143 | -0.098 | 20.014
-2 | 0.291 | 0.01166 | -0.098 | 24.97
-1.5 | 0.354 | 0.01119 | -0.099 | 31.618
-1 | 0.416 | 0.01108 | -0.099 | 37.546
-0.5 | 0.478 | 0.01094 | -0.1 | 43.711
0 | 0.542 | 0.01094 | -0.101 | 49.588
0.5 | 0.605 | 0.01094 | -0.101 | 55.29
1 | 0.667 | 0.01089 | -0.102 | 61.251
1.5 | 0.729 | 0.01088 | -0.102 | 66.996
2 | 0.79 | 0.01081 | -0.103 | 73.092
2.5 | 0.852 | 0.01078 | -0.103 | 78.989
3 | 0.913 | 0.01086 | -0.104 | 84.097
3.5 | 0.974 | 0.01075 | -0.104 | 90.648
4 | 1.035 | 0.01079 | -0.105 | 95.916
4.5 | 1.095 | 0.01032 | -0.105 | 106.159
5 | 1.155 | 0.01045 | -0.106 | 110.548
5.5 | 1.214 | 0.01058 | -0.106 | 114.815
6 | 1.273 | 0.01069 | -0.107 | 119.074
6.5 | 1.332 | 0.0108 | -0.107 | 123.256
7 | 1.389 | 0.01515 | -0.107 | 91.677
7.5 | 1.446 | 0.01657 | -0.108 | 87.283
8 | 1.502 | 0.01704 | -0.108 | 88.147
8.5 | 1.557 | 0.01752 | -0.109 | 88.857
9 | 1.611 | 0.01802 | -0.109 | 89.362
9.5 | 1.663 | 0.01866 | -0.109 | 89.13
10 | 1.714 | 0.01926 | -0.11 | 88.964
10.5 | 1.764 | 0.01981 | -0.11 | 89.017
11 | 1.81 | 0.01907 | -0.11 | 94.929
11.5 | 1.854 | 0.01977 | -0.111 | 93.815
12 | 1.894 | 0.02039 | -0.111 | 92.906
12.5 | 1.931 | 0.02107 | -0.111 | 91.669
13 | 1.966 | 0.02177 | -0.112 | 90.27
13.5 | 1.959 | 0.0256 | -0.11 | 76.532
14 | 1.975 | 0.02711 | -0.109 | 72.852
14.5 | 1.99 | 0.0287 | -0.109 | 69.312
15 | 2 | 0.03056 | -0.108 | 65.456
15.5 | 2.007 | 0.03273 | -0.108 | 61.318
16 | 2.011 | 0.03523 | -0.107 | 57.087
16.5 | 2.013 | 0.03779 | -0.107 | 53.264
17 | 2.012 | 0.04081 | -0.106 | 49.295
17.5 | 2.008 | 0.04384 | -0.106 | 45.802
18 | 2.002 | 0.04694 | -0.105 | 42.654
18.5 | 1.991 | 0.05079 | -0.105 | 39.211
19 | 1.978 | 0.05476 | -0.104 | 36.132
19.5 | 1.963 | 0.05899 | -0.103 | 33.274
20 | 1.939 | 0.06552 | -0.102 | 29.602

## 138. Re 18M Mach 0.00 (2)
BIGFOIL.COM POLAR EXPORT
NASA LS(1)-0417MOD
LS(1)-0417MOD |  |  |  | Cl Max: | 2.2239 | at alpha= | 19.5 | deg
XFOIL ncrit=9 |  |  |  | L/D Max: | 170.815 | at alpha= | 7.5 | deg
Re: | 18000000 |  |  | Cd Min: | 0.04337 | at alpha= | 20 | deg
Mach: | 0 |  |  | Cl=0 at alpha= | -3.7938 | deg
|  |  |  | @ Cl=0.1, Cd= | 0.0066415
|  |  |  | @ Cl=0.4, Cd= | 0.0058784
|  |  |  | @ Cl=0.6, Cd= | 0.0056357
alpha (deg) | Cl | Cd | Cm | Cl/Cd
-20 | -1.7149 | 0.02676 | -0.0688 | -64.0845
-18.5 | -1.6322 | 0.02085 | -0.0661 | -78.283
-18 | -1.6018 | 0.01913 | -0.065 | -83.7324
-17.5 | -1.5698 | 0.01759 | -0.0638 | -89.2439
-17 | -1.5442 | 0.01617 | -0.0612 | -95.4978
-16.5 | -1.5048 | 0.01481 | -0.0609 | -101.607
-16 | -1.4502 | 0.01367 | -0.063 | -106.0863
-15.5 | -1.3953 | 0.01275 | -0.0647 | -109.4353
-15 | -1.3455 | 0.01219 | -0.0645 | -110.3774
-14.5 | -1.2921 | 0.01167 | -0.0648 | -110.7198
-14 | -1.2374 | 0.01121 | -0.0652 | -110.3836
-13.5 | -1.1813 | 0.01078 | -0.0658 | -109.5826
-13 | -1.1242 | 0.01037 | -0.0664 | -108.4089
-12.5 | -1.0663 | 0.00993 | -0.0672 | -107.3817
-12 | -1.0078 | 0.00952 | -0.068 | -105.8613
-11.5 | -0.9485 | 0.00911 | -0.069 | -104.1164
-11 | -0.8886 | 0.00878 | -0.0699 | -101.2073
-10.5 | -0.8281 | 0.00847 | -0.071 | -97.7686
-10 | -0.7674 | 0.0082 | -0.072 | -93.5854
-9.5 | -0.7064 | 0.00795 | -0.0731 | -88.8553
-9 | -0.645 | 0.00768 | -0.0742 | -83.9844
-8.5 | -0.5836 | 0.00749 | -0.0753 | -77.9172
-8 | -0.5244 | 0.00771 | -0.0761 | -68.0156
-7.5 | -0.4634 | 0.0077 | -0.0772 | -60.1818
-7 | -0.4014 | 0.00758 | -0.0784 | -52.9551
-6.5 | -0.3392 | 0.00746 | -0.0796 | -45.4692
-6 | -0.2769 | 0.00735 | -0.0808 | -37.6735
-5.5 | -0.2142 | 0.00721 | -0.0821 | -29.7087
-5 | -0.1517 | 0.00712 | -0.0833 | -21.3062
-4.5 | -0.089 | 0.00702 | -0.0846 | -12.6781
-4 | -0.0261 | 0.00692 | -0.0859 | -3.7717
-3.5 | 0.0372 | 0.00678 | -0.0873 | 5.4867
-3 | 0.1007 | 0.00664 | -0.0888 | 15.1657
-2.5 | 0.1645 | 0.00649 | -0.0904 | 25.3467
-1.5 | 0.2919 | 0.00625 | -0.0935 | 46.704
-1 | 0.3573 | 0.00601 | -0.0956 | 59.4509
-0.5 | 0.4222 | 0.00581 | -0.0976 | 72.6678
0 | 0.4858 | 0.00574 | -0.0992 | 84.6341
0.5 | 0.549 | 0.00568 | -0.1006 | 96.6549
1.5 | 0.6756 | 0.00557 | -0.1037 | 121.2926
2 | 0.7363 | 0.00569 | -0.1045 | 129.4025
2.5 | 0.7971 | 0.00582 | -0.1054 | 136.9588
3 | 0.8573 | 0.00597 | -0.1061 | 143.6013
3.5 | 0.9169 | 0.00617 | -0.1068 | 148.6062
4 | 0.9769 | 0.00631 | -0.1076 | 154.8177
4.5 | 1.0363 | 0.00651 | -0.1082 | 159.1859
5 | 1.095 | 0.00675 | -0.1088 | 162.2222
5.5 | 1.1536 | 0.00698 | -0.1093 | 165.2722
6 | 1.2121 | 0.0072 | -0.1098 | 168.3472
6.5 | 1.2698 | 0.00748 | -0.1102 | 169.7594
7 | 1.327 | 0.00777 | -0.1106 | 170.7851
7.5 | 1.3836 | 0.0081 | -0.1108 | 170.8148
8 | 1.4397 | 0.00843 | -0.111 | 170.7829
8.5 | 1.4953 | 0.00879 | -0.1111 | 170.1138
9 | 1.5491 | 0.00928 | -0.1109 | 166.9289
9.5 | 1.6028 | 0.00972 | -0.1107 | 164.8971
10 | 1.6555 | 0.01022 | -0.1104 | 161.9863
10.5 | 1.7073 | 0.01073 | -0.1099 | 159.1146
11 | 1.7586 | 0.01122 | -0.1093 | 156.738
11.5 | 1.8091 | 0.01171 | -0.1086 | 154.4919
12 | 1.8585 | 0.01223 | -0.1078 | 151.9624
12.5 | 1.9064 | 0.01278 | -0.1068 | 149.1706
13 | 1.9523 | 0.01337 | -0.1053 | 146.0209
13.5 | 1.9949 | 0.01403 | -0.1034 | 142.1882
14 | 2.0341 | 0.01474 | -0.1009 | 137.9986
14.5 | 2.0676 | 0.01555 | -0.0974 | 132.9646
15 | 2.0886 | 0.01655 | -0.0916 | 126.1994
15.5 | 2.1133 | 0.01773 | -0.0871 | 119.1935
16 | 2.1361 | 0.01913 | -0.0828 | 111.6623
16.5 | 2.1555 | 0.02086 | -0.0785 | 103.3317
17 | 2.1742 | 0.02281 | -0.0747 | 95.3178
17.5 | 2.1889 | 0.0252 | -0.071 | 86.8611
18 | 2.201 | 0.02794 | -0.0675 | 78.7759
18.5 | 2.2152 | 0.03073 | -0.0648 | 72.0859
19 | 2.2208 | 0.0344 | -0.062 | 64.5581
19.5 | 2.2239 | 0.03856 | -0.0597 | 57.6738
20 | 2.2236 | 0.04337 | -0.058 | 51.2705

## 139. Re 18M Mach 0.10 (1)
BIGFOIL.COM POLAR EXPORT
NASA LS(1)-0417MOD
LS(1)-0417MOD |  |  |  | Cl Max: | 1.999 | at alpha= | 16 | deg
JavaFoil+Calcfoil stall+Eppler ext transition |  |  |  | L/D Max: | 124.186 | at alpha= | 6.5 | deg
Re: | 18000000 |  |  | Cd Min: | 0.01055 | at alpha= | 5.5 | deg
Mach: | 0.1 |  |  | Cl=0 at alpha= | -4.3307 | deg
|  |  |  | @ Cl=0.1, Cd= | 0.012102
|  |  |  | @ Cl=0.4, Cd= | 0.011111
|  |  |  | @ Cl=0.6, Cd= | 0.01093
alpha (deg) | Cl | Cd | Cm | Cl/Cd
-20 | -0.889 | 0.08974 | -0.059 | -9.91
-19.5 | -0.919 | 0.07017 | -0.063 | -13.092
-19 | -0.946 | 0.05524 | -0.066 | -17.117
-18.5 | -0.964 | 0.04599 | -0.068 | -20.965
-18 | -0.974 | 0.04136 | -0.07 | -23.544
-17.5 | -0.976 | 0.03965 | -0.07 | -24.61
-17 | -0.983 | 0.034 | -0.072 | -28.927
-16.5 | -0.984 | 0.03091 | -0.073 | -31.82
-16 | -0.98 | 0.02852 | -0.075 | -34.354
-15.5 | -0.971 | 0.0268 | -0.076 | -36.227
-15 | -0.959 | 0.02511 | -0.077 | -38.198
-14.5 | -0.944 | 0.0237 | -0.078 | -39.815
-14 | -0.925 | 0.02223 | -0.079 | -41.591
-13.5 | -0.902 | 0.02099 | -0.08 | -42.954
-13 | -0.875 | 0.01986 | -0.08 | -44.065
-12.5 | -0.845 | 0.01899 | -0.081 | -44.481
-12 | -0.811 | 0.01822 | -0.082 | -44.502
-11.5 | -0.774 | 0.01739 | -0.083 | -44.525
-11 | -0.734 | 0.01673 | -0.084 | -43.883
-10.5 | -0.691 | 0.01647 | -0.085 | -41.964
-10 | -0.645 | 0.01595 | -0.086 | -40.454
-9.5 | -0.597 | 0.01553 | -0.087 | -38.419
-9 | -0.546 | 0.01508 | -0.088 | -36.203
-8.5 | -0.493 | 0.01472 | -0.089 | -33.487
-8 | -0.438 | 0.01434 | -0.089 | -30.536
-7.5 | -0.382 | 0.01398 | -0.09 | -27.317
-7 | -0.325 | 0.01362 | -0.091 | -23.863
-6.5 | -0.268 | 0.01326 | -0.093 | -20.182
-6 | -0.207 | 0.01302 | -0.094 | -15.897
-5.5 | -0.146 | 0.01293 | -0.094 | -11.264
-5 | -0.084 | 0.01271 | -0.095 | -6.589
-4.5 | -0.021 | 0.01261 | -0.096 | -1.698
-4 | 0.041 | 0.01242 | -0.096 | 3.316
-3.5 | 0.104 | 0.01208 | -0.097 | 8.611
-3 | 0.167 | 0.01186 | -0.097 | 14.081
-2.5 | 0.23 | 0.01144 | -0.098 | 20.1
-2 | 0.293 | 0.0116 | -0.099 | 25.226
-1.5 | 0.355 | 0.01114 | -0.099 | 31.92
-1 | 0.418 | 0.0111 | -0.1 | 37.681
-0.5 | 0.481 | 0.01094 | -0.1 | 43.945
0 | 0.545 | 0.01093 | -0.101 | 49.871
0.5 | 0.608 | 0.01093 | -0.102 | 55.588
1 | 0.67 | 0.01085 | -0.102 | 61.73
1.5 | 0.732 | 0.01084 | -0.103 | 67.52
2 | 0.794 | 0.01082 | -0.103 | 73.437
2.5 | 0.856 | 0.01075 | -0.104 | 79.617
3 | 0.918 | 0.01082 | -0.104 | 84.78
3.5 | 0.979 | 0.01077 | -0.105 | 90.862
4 | 1.04 | 0.01081 | -0.105 | 96.178
4.5 | 1.1 | 0.01083 | -0.106 | 101.596
5 | 1.16 | 0.01094 | -0.106 | 106.053
5.5 | 1.22 | 0.01055 | -0.107 | 115.613
6 | 1.279 | 0.01066 | -0.107 | 120.021
6.5 | 1.338 | 0.01077 | -0.108 | 124.186
7 | 1.396 | 0.01526 | -0.108 | 91.453
7.5 | 1.453 | 0.01664 | -0.108 | 87.281
8 | 1.508 | 0.01712 | -0.109 | 88.085
8.5 | 1.563 | 0.01763 | -0.109 | 88.691
9 | 1.617 | 0.01813 | -0.11 | 89.187
9.5 | 1.669 | 0.0188 | -0.11 | 88.779
10 | 1.72 | 0.01941 | -0.11 | 88.64
10.5 | 1.77 | 0.02001 | -0.111 | 88.455
11 | 1.816 | 0.01924 | -0.111 | 94.404
11.5 | 1.86 | 0.01996 | -0.111 | 93.206
12 | 1.899 | 0.02063 | -0.112 | 92.072
12.5 | 1.935 | 0.02129 | -0.112 | 90.919
13 | 1.939 | 0.02468 | -0.11 | 78.561
13.5 | 1.957 | 0.02612 | -0.11 | 74.938
14 | 1.972 | 0.02771 | -0.109 | 71.153
14.5 | 1.984 | 0.02944 | -0.109 | 67.399
15 | 1.992 | 0.03144 | -0.108 | 63.378
15.5 | 1.997 | 0.03385 | -0.108 | 58.983
16 | 1.999 | 0.0364 | -0.107 | 54.913
16.5 | 1.998 | 0.03929 | -0.107 | 50.843
17 | 1.994 | 0.04228 | -0.106 | 47.158
17.5 | 1.987 | 0.04557 | -0.106 | 43.604
18 | 1.978 | 0.04895 | -0.105 | 40.402
18.5 | 1.963 | 0.0532 | -0.105 | 36.892
19 | 1.944 | 0.05827 | -0.104 | 33.359
19.5 | 1.921 | 0.06378 | -0.103 | 30.125
20 | 1.894 | 0.07068 | -0.101 | 26.796

## 140. Re 18M Mach 0.10 (2)
BIGFOIL.COM POLAR EXPORT
NASA LS(1)-0417MOD
LS(1)-0417MOD |  |  |  | Cl Max: | 2.218 | at alpha= | 19.5 | deg
XFOIL ncrit=9 |  |  |  | L/D Max: | 170.994 | at alpha= | 7.5 | deg
Re: | 18000000 |  |  | Cd Min: | 0.04731 | at alpha= | 20 | deg
Mach: | 0.1 |  |  | Cl=0 at alpha= | -3.7881 | deg
|  |  |  | @ Cl=0.1, Cd= | 0.0066615
|  |  |  | @ Cl=0.4, Cd= | 0.0058916
|  |  |  | @ Cl=0.6, Cd= | 0.0056306
alpha (deg) | Cl | Cd | Cm | Cl/Cd
-20 | -1.7153 | 0.02878 | -0.0724 | -59.6004
-19.5 | -1.6925 | 0.02628 | -0.0715 | -64.4026
-19 | -1.6668 | 0.02406 | -0.0705 | -69.2768
-18.5 | -1.6381 | 0.02207 | -0.0695 | -74.2229
-18 | -1.6061 | 0.02036 | -0.0683 | -78.8851
-17.5 | -1.5745 | 0.01867 | -0.0671 | -84.3332
-17 | -1.5433 | 0.01711 | -0.0654 | -90.1987
-16.5 | -1.5117 | 0.01568 | -0.0635 | -96.4094
-16 | -1.4645 | 0.01437 | -0.0642 | -101.9137
-15.5 | -1.4096 | 0.01326 | -0.066 | -106.3047
-15 | -1.3591 | 0.01251 | -0.0662 | -108.6411
-14.5 | -1.3055 | 0.01193 | -0.0663 | -109.43
-14 | -1.2503 | 0.01143 | -0.0666 | -109.3876
-13.5 | -1.1937 | 0.01097 | -0.067 | -108.8149
-13 | -1.1359 | 0.01052 | -0.0675 | -107.9753
-12.5 | -1.0772 | 0.0101 | -0.0682 | -106.6535
-12 | -1.018 | 0.00967 | -0.0689 | -105.274
-11.5 | -0.9581 | 0.00924 | -0.0698 | -103.6905
-11 | -0.8976 | 0.00887 | -0.0707 | -101.195
-10.5 | -0.8364 | 0.00854 | -0.0716 | -97.9391
-10 | -0.775 | 0.00826 | -0.0726 | -93.8257
-9.5 | -0.7133 | 0.00801 | -0.0736 | -89.0512
-9 | -0.6513 | 0.00774 | -0.0747 | -84.1473
-8.5 | -0.5893 | 0.00753 | -0.0758 | -78.2603
-8 | -0.5295 | 0.00775 | -0.0765 | -68.3226
-7.5 | -0.4679 | 0.00773 | -0.0776 | -60.5304
-7 | -0.4054 | 0.00761 | -0.0788 | -53.272
-6.5 | -0.3426 | 0.00748 | -0.08 | -45.8021
-6 | -0.2798 | 0.00737 | -0.0811 | -37.9647
-5.5 | -0.2165 | 0.00723 | -0.0824 | -29.9447
-5 | -0.1535 | 0.00714 | -0.0836 | -21.4986
-4.5 | -0.0903 | 0.00704 | -0.0849 | -12.8267
-4 | -0.027 | 0.00693 | -0.0862 | -3.8961
-3.5 | 0.0367 | 0.0068 | -0.0876 | 5.3971
-3 | 0.1007 | 0.00666 | -0.0891 | 15.1201
-2 | 0.229 | 0.00638 | -0.0923 | 35.8934
-1.5 | 0.2933 | 0.00626 | -0.0939 | 46.853
-1 | 0.3593 | 0.00601 | -0.096 | 59.7837
-0.5 | 0.4246 | 0.00582 | -0.098 | 72.9553
0.5 | 0.5523 | 0.00569 | -0.101 | 97.065
1 | 0.6165 | 0.00561 | -0.1027 | 109.893
1.5 | 0.6798 | 0.00558 | -0.1041 | 121.828
2 | 0.7411 | 0.0057 | -0.105 | 130.0175
2.5 | 0.8022 | 0.00583 | -0.1058 | 137.5986
3 | 0.8629 | 0.00598 | -0.1065 | 144.2977
3.5 | 0.923 | 0.00618 | -0.1072 | 149.3528
4 | 0.9834 | 0.00633 | -0.1079 | 155.3555
4.5 | 1.0433 | 0.00653 | -0.1086 | 159.7703
5 | 1.1025 | 0.00677 | -0.1091 | 162.8508
5.5 | 1.1615 | 0.00702 | -0.1095 | 165.4558
6 | 1.2205 | 0.00724 | -0.1101 | 168.5773
6.5 | 1.2788 | 0.00752 | -0.1104 | 170.0532
7 | 1.3365 | 0.00782 | -0.1107 | 170.9079
7.5 | 1.3936 | 0.00815 | -0.1109 | 170.9939
8 | 1.4503 | 0.00849 | -0.111 | 170.8245
8.5 | 1.5063 | 0.00885 | -0.111 | 170.2034
9 | 1.5607 | 0.00935 | -0.1107 | 166.9198
9.5 | 1.6149 | 0.0098 | -0.1105 | 164.7857
10 | 1.668 | 0.01031 | -0.11 | 161.7847
10.5 | 1.7201 | 0.01084 | -0.1094 | 158.6808
11 | 1.7718 | 0.01135 | -0.1087 | 156.1057
11.5 | 1.8225 | 0.01187 | -0.1078 | 153.5383
12 | 1.872 | 0.01241 | -0.1068 | 150.8461
12.5 | 1.9201 | 0.01298 | -0.1055 | 147.9276
13 | 1.9656 | 0.0136 | -0.1038 | 144.5294
13.5 | 2.0077 | 0.01427 | -0.1015 | 140.6938
14 | 2.0454 | 0.01501 | -0.0985 | 136.2692
14.5 | 2.0724 | 0.0159 | -0.0935 | 130.3396
15 | 2.0967 | 0.01702 | -0.0884 | 123.1904
15.5 | 2.1206 | 0.01835 | -0.0838 | 115.564
16 | 2.142 | 0.01995 | -0.0794 | 107.3684
16.5 | 2.1614 | 0.02185 | -0.0752 | 98.9199
17 | 2.1774 | 0.02411 | -0.0712 | 90.3111
17.5 | 2.1905 | 0.02681 | -0.0675 | 81.7046
18 | 2.2024 | 0.02977 | -0.0643 | 73.9805
18.5 | 2.2137 | 0.03299 | -0.0615 | 67.1022
19 | 2.2156 | 0.03722 | -0.0589 | 59.5271
19.5 | 2.218 | 0.04177 | -0.0569 | 53.1003
20 | 2.2133 | 0.04731 | -0.0555 | 46.7829

## 141. Re 18M Mach 0.25 (1)
BIGFOIL.COM POLAR EXPORT
NASA LS(1)-0417MOD
LS(1)-0417MOD |  |  |  | Cl Max: | 1.934 | at alpha= | 14 | deg
JavaFoil+Calcfoil stall+Eppler ext transition |  |  |  | L/D Max: | 96.008 | at alpha= | 3.5 | deg
Re: | 18000000 |  |  | Cd Min: | 0.01044 | at alpha= | 2.5 | deg
Mach: | 0.25 |  |  | Cl=0 at alpha= | -4.3281 | deg
|  |  |  | @ Cl=0.1, Cd= | 0.011969
|  |  |  | @ Cl=0.4, Cd= | 0.010867
|  |  |  | @ Cl=0.6, Cd= | 0.010619
alpha (deg) | Cl | Cd | Cm | Cl/Cd
-19.5 | -0.539 | 0.15637 | -0.044 | -3.447
-19 | -0.579 | 0.14607 | -0.046 | -3.963
-18.5 | -0.62 | 0.12864 | -0.05 | -4.822
-18 | -0.649 | 0.12803 | -0.049 | -5.068
-17.5 | -0.681 | 0.11662 | -0.052 | -5.839
-17 | -0.736 | 0.0791 | -0.063 | -9.305
-16.5 | -0.751 | 0.0803 | -0.063 | -9.356
-16 | -0.821 | 0.04155 | -0.073 | -19.761
-15.5 | -0.843 | 0.03475 | -0.076 | -24.264
-15 | -0.857 | 0.0302 | -0.077 | -28.379
-14.5 | -0.864 | 0.02682 | -0.079 | -32.208
-14 | -0.863 | 0.02443 | -0.08 | -35.324
-13.5 | -0.854 | 0.02327 | -0.081 | -36.691
-13 | -0.84 | 0.02163 | -0.082 | -38.841
-12.5 | -0.821 | 0.02029 | -0.083 | -40.464
-12 | -0.796 | 0.01922 | -0.084 | -41.418
-11.5 | -0.766 | 0.01841 | -0.085 | -41.596
-11 | -0.731 | 0.01751 | -0.086 | -41.757
-10.5 | -0.692 | 0.01708 | -0.087 | -40.537
-10 | -0.649 | 0.0165 | -0.088 | -39.354
-9.5 | -0.603 | 0.0159 | -0.089 | -37.933
-9 | -0.554 | 0.01544 | -0.09 | -35.849
-8.5 | -0.501 | 0.01498 | -0.091 | -33.428
-8 | -0.446 | 0.01459 | -0.092 | -30.558
-7.5 | -0.389 | 0.0142 | -0.092 | -27.378
-7 | -0.331 | 0.01382 | -0.093 | -23.926
-6.5 | -0.271 | 0.01346 | -0.094 | -20.154
-6 | -0.212 | 0.01306 | -0.096 | -16.246
-5.5 | -0.149 | 0.01289 | -0.097 | -11.589
-5 | -0.086 | 0.01267 | -0.098 | -6.779
-4.5 | -0.022 | 0.0125 | -0.098 | -1.759
-4 | 0.042 | 0.01238 | -0.099 | 3.417
-3.5 | 0.107 | 0.01192 | -0.1 | 8.964
-3 | 0.172 | 0.01173 | -0.1 | 14.63
-2.5 | 0.236 | 0.01154 | -0.101 | 20.464
-2 | 0.301 | 0.01147 | -0.101 | 26.226
-1.5 | 0.365 | 0.0109 | -0.102 | 33.5
-1 | 0.429 | 0.01084 | -0.103 | 39.606
-0.5 | 0.494 | 0.01067 | -0.103 | 46.247
0 | 0.56 | 0.01065 | -0.104 | 52.566
0.5 | 0.624 | 0.0106 | -0.104 | 58.871
1 | 0.688 | 0.0106 | -0.105 | 64.9
1.5 | 0.752 | 0.01054 | -0.106 | 71.332
2 | 0.816 | 0.01049 | -0.106 | 77.742
2.5 | 0.879 | 0.01044 | -0.107 | 84.159
3 | 0.942 | 0.01054 | -0.107 | 89.381
3.5 | 1.005 | 0.01047 | -0.108 | 96.008
4 | 1.067 | 0.01418 | -0.108 | 75.242
4.5 | 1.129 | 0.01436 | -0.109 | 78.636
5 | 1.191 | 0.0147 | -0.109 | 81.023
5.5 | 1.252 | 0.01504 | -0.11 | 83.211
6 | 1.312 | 0.01485 | -0.11 | 88.344
6.5 | 1.371 | 0.01508 | -0.11 | 90.945
7 | 1.43 | 0.01553 | -0.111 | 92.055
7.5 | 1.488 | 0.01602 | -0.111 | 92.865
8 | 1.544 | 0.01815 | -0.112 | 85.08
8.5 | 1.599 | 0.01878 | -0.112 | 85.156
9 | 1.653 | 0.01928 | -0.113 | 85.72
9.5 | 1.705 | 0.02 | -0.113 | 85.226
10 | 1.755 | 0.02071 | -0.113 | 84.731
10.5 | 1.803 | 0.02139 | -0.114 | 84.272
11 | 1.847 | 0.02218 | -0.114 | 83.275
11.5 | 1.887 | 0.02314 | -0.114 | 81.544
12 | 1.921 | 0.0222 | -0.115 | 86.565
12.5 | 1.92 | 0.02515 | -0.113 | 76.326
13 | 1.924 | 0.02798 | -0.112 | 68.75
13.5 | 1.931 | 0.03 | -0.111 | 64.379
14 | 1.934 | 0.03208 | -0.111 | 60.291
14.5 | 1.933 | 0.03474 | -0.11 | 55.628
15 | 1.926 | 0.03811 | -0.109 | 50.523
15.5 | 1.914 | 0.04139 | -0.109 | 46.259
16 | 1.899 | 0.04486 | -0.108 | 42.317
16.5 | 1.876 | 0.0491 | -0.107 | 38.204
17 | 1.847 | 0.05394 | -0.106 | 34.241
17.5 | 1.806 | 0.06128 | -0.105 | 29.474
18 | 1.757 | 0.0706 | -0.103 | 24.881
18.5 | 1.707 | 0.07998 | -0.101 | 21.337
19 | 1.658 | 0.08872 | -0.099 | 18.688

## 142. Re 18M Mach 0.25 (2)
BIGFOIL.COM POLAR EXPORT
NASA LS(1)-0417MOD
LS(1)-0417MOD |  |  |  | Cl Max: | 2.1909 | at alpha= | 17.5 | deg
XFOIL ncrit=9 |  |  |  | L/D Max: | 171.481 | at alpha= | 7 | deg
Re: | 18000000 |  |  | Cd Min: | 0.0863 | at alpha= | 20 | deg
Mach: | 0.25 |  |  | Cl=0 at alpha= | -3.7576 | deg
|  |  |  | @ Cl=0.1, Cd= | 0.0067222
|  |  |  | @ Cl=0.4, Cd= | 0.0059653
|  |  |  | @ Cl=0.6, Cd= | 0.0056921
alpha (deg) | Cl | Cd | Cm | Cl/Cd
-20 | -1.6694 | 0.04608 | -0.0882 | -36.2283
-19.5 | -1.6661 | 0.04051 | -0.0887 | -41.1281
-19 | -1.6548 | 0.03591 | -0.0885 | -46.0819
-18.5 | -1.6409 | 0.03178 | -0.0877 | -51.6331
-18 | -1.6204 | 0.02851 | -0.0863 | -56.8362
-17.5 | -1.5959 | 0.02565 | -0.0847 | -62.2183
-17 | -1.5673 | 0.02315 | -0.0828 | -67.7019
-16.5 | -1.5355 | 0.02097 | -0.0808 | -73.2237
-16 | -1.5018 | 0.01906 | -0.0785 | -78.7933
-15.5 | -1.4616 | 0.01723 | -0.0772 | -84.8288
-15 | -1.4164 | 0.01565 | -0.0761 | -90.5048
-14.5 | -1.3771 | 0.01435 | -0.0739 | -95.9652
-14 | -1.3218 | 0.0132 | -0.0741 | -100.1364
-13.5 | -1.2623 | 0.01228 | -0.0744 | -102.7932
-13 | -1.2019 | 0.01157 | -0.0742 | -103.8807
-12.5 | -1.1398 | 0.01097 | -0.0742 | -103.9015
-12 | -1.0767 | 0.01045 | -0.0743 | -103.0335
-11.5 | -1.0127 | 0.00997 | -0.0745 | -101.5747
-11 | -0.9484 | 0.00951 | -0.0749 | -99.7266
-10.5 | -0.8834 | 0.00904 | -0.0755 | -97.7212
-10 | -0.8182 | 0.00865 | -0.0761 | -94.5896
-9.5 | -0.7527 | 0.00833 | -0.0768 | -90.3601
-9 | -0.6871 | 0.00805 | -0.0775 | -85.354
-8.5 | -0.6215 | 0.0078 | -0.0784 | -79.6795
-8 | -0.5586 | 0.00796 | -0.0789 | -70.1759
-7.5 | -0.4937 | 0.00791 | -0.0798 | -62.4147
-7 | -0.428 | 0.00778 | -0.0808 | -55.0129
-6.5 | -0.362 | 0.00761 | -0.082 | -47.569
-6 | -0.2961 | 0.00748 | -0.0831 | -39.5856
-5.5 | -0.23 | 0.00734 | -0.0843 | -31.3351
-5 | -0.164 | 0.00722 | -0.0855 | -22.7147
-4.5 | -0.0981 | 0.00711 | -0.0867 | -13.7975
-4 | -0.0321 | 0.007 | -0.088 | -4.5857
-3.5 | 0.0341 | 0.00688 | -0.0894 | 4.9564
-3 | 0.1009 | 0.00672 | -0.091 | 15.0149
-2.5 | 0.1677 | 0.00657 | -0.0926 | 25.5251
-2 | 0.2345 | 0.00643 | -0.0942 | 36.4697
-1 | 0.3702 | 0.00604 | -0.0982 | 61.2914
-0.5 | 0.438 | 0.00587 | -0.1002 | 74.6167
0 | 0.5048 | 0.00577 | -0.1018 | 87.487
0.5 | 0.5708 | 0.00574 | -0.1033 | 99.4425
1 | 0.6379 | 0.00563 | -0.1051 | 113.3037
1.5 | 0.7033 | 0.00565 | -0.1064 | 124.4779
2 | 0.7672 | 0.00576 | -0.1072 | 133.1944
2.5 | 0.8307 | 0.00592 | -0.108 | 140.3209
3 | 0.894 | 0.00606 | -0.1087 | 147.5248
3.5 | 0.9566 | 0.00628 | -0.1092 | 152.3248
4 | 1.0195 | 0.00647 | -0.1098 | 157.5734
4.5 | 1.0824 | 0.00665 | -0.1103 | 162.7669
5 | 1.1443 | 0.00691 | -0.1106 | 165.6006
5.5 | 1.2059 | 0.00719 | -0.1109 | 167.7191
6 | 1.2675 | 0.00745 | -0.1111 | 170.1342
6.5 | 1.3287 | 0.00775 | -0.1112 | 171.4452
7 | 1.389 | 0.0081 | -0.1112 | 171.4815
7.5 | 1.4491 | 0.00846 | -0.111 | 171.2884
8 | 1.5088 | 0.00883 | -0.1107 | 170.872
8.5 | 1.5675 | 0.00926 | -0.1102 | 169.2765
9 | 1.6251 | 0.00975 | -0.1095 | 166.6769
9.5 | 1.682 | 0.01026 | -0.1086 | 163.9376
10 | 1.7377 | 0.01082 | -0.1075 | 160.6007
10.5 | 1.7916 | 0.01145 | -0.1061 | 156.4716
11 | 1.845 | 0.01205 | -0.1044 | 153.112
11.5 | 1.8967 | 0.01268 | -0.1025 | 149.582
12 | 1.9455 | 0.01336 | -0.1 | 145.6213
12.5 | 1.9906 | 0.0141 | -0.0969 | 141.1773
13 | 2.0302 | 0.01493 | -0.0929 | 135.9812
13.5 | 2.0565 | 0.01595 | -0.0866 | 128.9342
14 | 2.0871 | 0.01715 | -0.0816 | 121.6968
14.5 | 2.1142 | 0.01866 | -0.0765 | 113.3012
15 | 2.1362 | 0.0206 | -0.0714 | 103.699
15.5 | 2.1554 | 0.02295 | -0.0667 | 93.9172
16 | 2.1697 | 0.02585 | -0.0622 | 83.9342
16.5 | 2.1798 | 0.02928 | -0.0581 | 74.4467
17 | 2.1848 | 0.03341 | -0.0545 | 65.3936
17.5 | 2.1909 | 0.03774 | -0.0516 | 58.0525
18 | 2.1847 | 0.04358 | -0.0494 | 50.1308
18.5 | 2.1726 | 0.05045 | -0.0481 | 43.0644
19 | 2.151 | 0.05899 | -0.0482 | 36.4638
19.5 | 2.1056 | 0.07093 | -0.0504 | 29.6856
20 | 2.0363 | 0.0863 | -0.0548 | 23.5956

## 143. Re 18M Mach 0.50 (1)
BIGFOIL.COM POLAR EXPORT
NASA LS(1)-0417MOD
LS(1)-0417MOD |  |  |  | Cl Max: | 1.747 | at alpha= | 10 | deg
JavaFoil+Calcfoil stall+Eppler ext transition |  |  |  | L/D Max: | 90.895 | at alpha= | 2.5 | deg
Re: | 18000000 |  |  | Cd Min: | 0.01077 | at alpha= | 2.5 | deg
Mach: | 0.5 |  |  | Cl=0 at alpha= | -4.3286 | deg
|  |  |  | @ Cl=0.1, Cd= | 0.012847
|  |  |  | @ Cl=0.4, Cd= | 0.011493
|  |  |  | @ Cl=0.6, Cd= | 0.01091
alpha (deg) | Cl | Cd | Cm | Cl/Cd
-20 | -0.902 | 0.19666 | -0.051 | -4.585
-19.5 | -0.873 | 0.19649 | -0.05 | -4.441
-19 | -0.845 | 0.18001 | -0.051 | -4.692
-18.5 | -0.817 | 0.16743 | -0.051 | -4.878
-18 | -0.789 | 0.15016 | -0.052 | -5.256
-17.5 | -0.767 | 0.12861 | -0.057 | -5.961
-17 | -0.732 | 0.13208 | -0.053 | -5.546
-16.5 | -0.704 | 0.12625 | -0.053 | -5.573
-16 | -0.679 | 0.11401 | -0.057 | -5.955
-15.5 | -0.656 | 0.10183 | -0.061 | -6.438
-15 | -0.62 | 0.1075 | -0.057 | -5.771
-14.5 | -0.594 | 0.09761 | -0.059 | -6.09
-14 | -0.569 | 0.08855 | -0.063 | -6.427
-13.5 | -0.572 | 0.05496 | -0.079 | -10.414
-13 | -0.575 | 0.03165 | -0.088 | -18.161
-12.5 | -0.499 | 0.06063 | -0.075 | -8.229
-12 | -0.516 | 0.0264 | -0.092 | -19.531
-11.5 | -0.486 | 0.02339 | -0.093 | -20.788
-11 | -0.42 | 0.04324 | -0.083 | -9.705
-10.5 | -0.37 | 0.05781 | -0.072 | -6.4
-10 | -0.386 | 0.02168 | -0.096 | -17.804
-9.5 | -0.477 | 0.02165 | -0.096 | -22.005
-9 | -0.527 | 0.01861 | -0.099 | -28.305
-8.5 | -0.505 | 0.0175 | -0.1 | -28.891
-8 | -0.464 | 0.0166 | -0.101 | -27.93
-7.5 | -0.412 | 0.01592 | -0.102 | -25.899
-7 | -0.355 | 0.01534 | -0.103 | -23.141
-6.5 | -0.293 | 0.01482 | -0.104 | -19.807
-6 | -0.229 | 0.01434 | -0.105 | -15.955
-5.5 | -0.162 | 0.01396 | -0.106 | -11.608
-5 | -0.094 | 0.01365 | -0.107 | -6.86
-4.5 | -0.024 | 0.01332 | -0.108 | -1.806
-4 | 0.046 | 0.01308 | -0.109 | 3.549
-3.5 | 0.118 | 0.01277 | -0.11 | 9.226
-3 | 0.192 | 0.01216 | -0.112 | 15.748
-2.5 | 0.264 | 0.01188 | -0.113 | 22.197
-2 | 0.336 | 0.01176 | -0.113 | 28.552
-1.5 | 0.408 | 0.01146 | -0.114 | 35.565
-1 | 0.479 | 0.0111 | -0.115 | 43.192
-0.5 | 0.551 | 0.01091 | -0.115 | 50.489
0 | 0.625 | 0.01091 | -0.116 | 57.268
0.5 | 0.696 | 0.01092 | -0.117 | 63.782
1 | 0.767 | 0.01086 | -0.117 | 70.677
1.5 | 0.838 | 0.01082 | -0.118 | 77.486
2 | 0.909 | 0.01081 | -0.119 | 84.024
2.5 | 0.979 | 0.01077 | -0.119 | 90.895
3 | 1.048 | 0.01451 | -0.12 | 72.21
3.5 | 1.117 | 0.01466 | -0.12 | 76.161
4 | 1.185 | 0.01518 | -0.121 | 78.056
4.5 | 1.252 | 0.01551 | -0.121 | 80.738
5 | 1.318 | 0.01604 | -0.122 | 82.18
5.5 | 1.383 | 0.01656 | -0.122 | 83.525
6 | 1.447 | 0.01846 | -0.123 | 78.367
6.5 | 1.508 | 0.01916 | -0.124 | 78.73
7 | 1.567 | 0.01844 | -0.124 | 84.994
7.5 | 1.623 | 0.02069 | -0.124 | 78.439
8 | 1.674 | 0.01999 | -0.125 | 83.753
8.5 | 1.721 | 0.02109 | -0.125 | 81.59
9 | 1.734 | 0.02506 | -0.124 | 69.191
9.5 | 1.746 | 0.02718 | -0.123 | 64.257
10 | 1.747 | 0.02988 | -0.122 | 58.457
10.5 | 1.729 | 0.03394 | -0.12 | 50.934
11 | 1.671 | 0.03914 | -0.119 | 42.683
11.5 | 1.471 | 0.05987 | -0.109 | 24.562
12 | 1.001 | 0.08212 | -0.103 | 12.185
12.5 | 1.029 | 0.08335 | -0.102 | 12.345
13 | 1.047 | 0.09609 | -0.099 | 10.891
13.5 | 1.062 | 0.11429 | -0.095 | 9.289
14 | 1.077 | 0.13491 | -0.091 | 7.982
14.5 | 1.105 | 0.15105 | -0.091 | 7.312
15 | 1.123 | 0.18057 | -0.087 | 6.22

## 144. Re 18M Mach 0.50 (2)
BIGFOIL.COM POLAR EXPORT
NASA LS(1)-0417MOD
LS(1)-0417MOD |  |  |  | Cl Max: | 2.3212 | at alpha= | 13.5 | deg
XFOIL ncrit=9 |  |  |  | L/D Max: | 176.473 | at alpha= | 6 | deg
Re: | 18000000 |  |  | Cd Min: | 0.0304 | at alpha= | 13.5 | deg
Mach: | 0.5 |  |  | Cl=0 at alpha= | -99 | deg
|  |  |  | @ Cl=0.1, Cd= | 0.006
|  |  |  | @ Cl=0.4, Cd= | 0.006
|  |  |  | @ Cl=0.6, Cd= | 0.0059819
alpha (deg) | Cl | Cd | Cm | Cl/Cd
0 | 0.5763 | 0.006 | -0.1111 | 96.05
0.5 | 0.6548 | 0.00594 | -0.1128 | 110.2357
1 | 0.7346 | 0.00584 | -0.1148 | 125.7877
1.5 | 0.8107 | 0.00595 | -0.1156 | 136.2521
2 | 0.8855 | 0.00614 | -0.116 | 144.2182
2.5 | 0.9612 | 0.0063 | -0.1164 | 152.5714
3 | 1.0357 | 0.00656 | -0.1164 | 157.8811
3.5 | 1.111 | 0.00679 | -0.1163 | 163.623
4 | 1.1862 | 0.00704 | -0.1161 | 168.4943
4.5 | 1.2613 | 0.00735 | -0.1156 | 171.6054
5 | 1.3361 | 0.00768 | -0.1147 | 173.9714
5.5 | 1.4112 | 0.00803 | -0.1136 | 175.741
6 | 1.4859 | 0.00842 | -0.1122 | 176.4727
6.5 | 1.5599 | 0.00888 | -0.1103 | 175.6644
7 | 1.6333 | 0.00937 | -0.1081 | 174.3116
7.5 | 1.7053 | 0.00994 | -0.1052 | 171.5594
8 | 1.7753 | 0.01056 | -0.1017 | 168.1155
8.5 | 1.8428 | 0.01124 | -0.0974 | 163.9502
9 | 1.9065 | 0.01198 | -0.0923 | 159.1402
9.5 | 1.9591 | 0.01282 | -0.0852 | 152.8159
10 | 2.0126 | 0.01387 | -0.0783 | 145.1045
10.5 | 2.0655 | 0.01514 | -0.0716 | 136.4267
11 | 2.1176 | 0.01662 | -0.0649 | 127.4128
11.5 | 2.169 | 0.01836 | -0.0583 | 118.1373
12 | 2.2167 | 0.02048 | -0.0517 | 108.2373
12.5 | 2.2638 | 0.02288 | -0.0453 | 98.9423
13.5 | 2.3212 | 0.0304 | -0.0326 | 76.3553

## 145. Re 20M Mach 0.00 (1)
BIGFOIL.COM POLAR EXPORT
NASA LS(1)-0417MOD
LS(1)-0417MOD |  |  |  | Cl Max: | 2.015 | at alpha= | 16.5 | deg
JavaFoil+Calcfoil stall+Eppler ext transition |  |  |  | L/D Max: | 123.714 | at alpha= | 6.5 | deg
Re: | 20000000 |  |  | Cd Min: | 0.01033 | at alpha= | 4.5 | deg
Mach: | 0 |  |  | Cl=0 at alpha= | -4.3307 | deg
|  |  |  | @ Cl=0.1, Cd= | 0.012062
|  |  |  | @ Cl=0.4, Cd= | 0.01118
|  |  |  | @ Cl=0.6, Cd= | 0.01092
alpha (deg) | Cl | Cd | Cm | Cl/Cd
-20 | -0.953 | 0.0692 | -0.062 | -13.766
-19.5 | -0.952 | 0.07174 | -0.062 | -13.272
-19 | -0.992 | 0.04687 | -0.067 | -21.176
-18.5 | -1.002 | 0.04164 | -0.069 | -24.063
-18 | -1.007 | 0.03813 | -0.07 | -26.399
-17.5 | -1.004 | 0.03706 | -0.071 | -27.095
-17 | -1.009 | 0.03188 | -0.072 | -31.639
-16.5 | -1.004 | 0.02964 | -0.073 | -33.885
-16 | -0.998 | 0.02725 | -0.074 | -36.614
-15.5 | -0.986 | 0.02571 | -0.075 | -38.35
-15 | -0.971 | 0.02432 | -0.076 | -39.94
-14.5 | -0.953 | 0.02292 | -0.077 | -41.594
-14 | -0.932 | 0.02164 | -0.078 | -43.082
-13.5 | -0.907 | 0.02048 | -0.079 | -44.298
-13 | -0.88 | 0.0193 | -0.08 | -45.579
-12.5 | -0.848 | 0.01853 | -0.081 | -45.761
-12 | -0.813 | 0.01779 | -0.082 | -45.696
-11.5 | -0.776 | 0.01699 | -0.083 | -45.663
-11 | -0.735 | 0.01667 | -0.084 | -44.075
-10.5 | -0.691 | 0.01617 | -0.085 | -42.727
-10 | -0.644 | 0.01569 | -0.086 | -41.073
-9.5 | -0.596 | 0.01529 | -0.086 | -38.953
-9 | -0.545 | 0.01485 | -0.087 | -36.69
-8.5 | -0.492 | 0.0145 | -0.088 | -33.914
-8 | -0.437 | 0.01412 | -0.089 | -30.961
-7.5 | -0.381 | 0.01378 | -0.09 | -27.676
-7 | -0.326 | 0.01343 | -0.092 | -24.301
-6.5 | -0.267 | 0.01319 | -0.092 | -20.199
-6 | -0.206 | 0.01297 | -0.093 | -15.879
-5.5 | -0.145 | 0.01285 | -0.094 | -11.276
-5 | -0.083 | 0.01266 | -0.094 | -6.581
-4.5 | -0.021 | 0.01257 | -0.095 | -1.696
-4 | 0.041 | 0.01239 | -0.096 | 3.309
-3.5 | 0.104 | 0.01204 | -0.096 | 8.599
-3 | 0.166 | 0.01183 | -0.097 | 14.044
-2.5 | 0.229 | 0.01175 | -0.098 | 19.468
-2 | 0.291 | 0.01158 | -0.098 | 25.143
-1.5 | 0.354 | 0.01141 | -0.099 | 31.007
-1 | 0.416 | 0.0111 | -0.099 | 37.495
-0.5 | 0.478 | 0.01097 | -0.1 | 43.595
0 | 0.542 | 0.01092 | -0.101 | 49.69
0.5 | 0.605 | 0.01092 | -0.101 | 55.388
1 | 0.667 | 0.01092 | -0.102 | 61.03
1.5 | 0.729 | 0.01088 | -0.102 | 66.957
2 | 0.79 | 0.01085 | -0.103 | 72.846
2.5 | 0.852 | 0.01082 | -0.103 | 78.752
3 | 0.913 | 0.01087 | -0.104 | 84.008
3.5 | 0.974 | 0.01089 | -0.104 | 89.469
4 | 1.035 | 0.0108 | -0.105 | 95.837
4.5 | 1.095 | 0.01033 | -0.105 | 106.057
5 | 1.155 | 0.01044 | -0.106 | 110.663
5.5 | 1.214 | 0.01055 | -0.106 | 115.116
6 | 1.273 | 0.01066 | -0.107 | 119.472
6.5 | 1.332 | 0.01076 | -0.107 | 123.714
7 | 1.389 | 0.01515 | -0.107 | 91.708
7.5 | 1.446 | 0.01649 | -0.108 | 87.714
8 | 1.502 | 0.01692 | -0.108 | 88.739
8.5 | 1.557 | 0.01741 | -0.109 | 89.401
9 | 1.611 | 0.01789 | -0.109 | 90.035
9.5 | 1.663 | 0.01854 | -0.109 | 89.706
10 | 1.714 | 0.0191 | -0.11 | 89.734
10.5 | 1.764 | 0.01967 | -0.11 | 89.679
11 | 1.81 | 0.01896 | -0.11 | 95.47
11.5 | 1.854 | 0.01964 | -0.111 | 94.398
12 | 1.894 | 0.02021 | -0.111 | 93.704
12.5 | 1.931 | 0.02088 | -0.111 | 92.498
13 | 1.943 | 0.02404 | -0.11 | 80.834
13.5 | 1.961 | 0.02531 | -0.11 | 77.487
14 | 1.978 | 0.02668 | -0.109 | 74.144
14.5 | 1.993 | 0.02824 | -0.109 | 70.55
15 | 2.002 | 0.03017 | -0.108 | 66.375
15.5 | 2.009 | 0.03243 | -0.108 | 61.935
16 | 2.014 | 0.03464 | -0.107 | 58.136
16.5 | 2.015 | 0.03713 | -0.107 | 54.283
17 | 2.015 | 0.03984 | -0.106 | 50.574
17.5 | 2.011 | 0.04279 | -0.106 | 47.002
18 | 2.004 | 0.04609 | -0.105 | 43.49
18.5 | 1.996 | 0.04947 | -0.105 | 40.335
19 | 1.982 | 0.05362 | -0.104 | 36.963
19.5 | 1.967 | 0.05767 | -0.104 | 34.105
20 | 1.943 | 0.06402 | -0.102 | 30.36

## 146. Re 20M Mach 0.00 (2)
BIGFOIL.COM POLAR EXPORT
NASA LS(1)-0417MOD
LS(1)-0417MOD |  |  |  | Cl Max: | 2.2401 | at alpha= | 20 | deg
XFOIL ncrit=9 |  |  |  | L/D Max: | 172.214 | at alpha= | 7.5 | deg
Re: | 20000000 |  |  | Cd Min: | 0.04176 | at alpha= | 20 | deg
Mach: | 0 |  |  | Cl=0 at alpha= | -3.7998 | deg
|  |  |  | @ Cl=0.1, Cd= | 0.0065731
|  |  |  | @ Cl=0.4, Cd= | 0.0058815
|  |  |  | @ Cl=0.6, Cd= | 0.0056435
alpha (deg) | Cl | Cd | Cm | Cl/Cd
-20 | -1.7261 | 0.0259 | -0.0685 | -66.6448
-18 | -1.6087 | 0.01863 | -0.0648 | -86.35
-17.5 | -1.5764 | 0.01714 | -0.0635 | -91.972
-17 | -1.5482 | 0.01576 | -0.0612 | -98.236
-16.5 | -1.5053 | 0.01446 | -0.0615 | -104.101
-16 | -1.4503 | 0.01332 | -0.0637 | -108.8814
-15.5 | -1.4 | 0.01252 | -0.0643 | -111.8211
-15 | -1.3481 | 0.01195 | -0.0645 | -112.8117
-14.5 | -1.2942 | 0.01144 | -0.0648 | -113.1294
-14 | -1.239 | 0.011 | -0.0653 | -112.6364
-13.5 | -1.1825 | 0.01058 | -0.0658 | -111.7675
-13 | -1.1251 | 0.01018 | -0.0665 | -110.5206
-12.5 | -1.0668 | 0.00978 | -0.0673 | -109.0798
-12 | -1.008 | 0.00937 | -0.0682 | -107.5774
-11.5 | -0.9487 | 0.00899 | -0.0691 | -105.5284
-11 | -0.8885 | 0.00862 | -0.0701 | -103.0742
-10.5 | -0.8282 | 0.00834 | -0.0711 | -99.3046
-10 | -0.7672 | 0.00807 | -0.0722 | -95.0682
-9.5 | -0.7061 | 0.00783 | -0.0732 | -90.1788
-9 | -0.6447 | 0.00759 | -0.0744 | -84.9407
-8.5 | -0.5839 | 0.00749 | -0.0754 | -77.9573
-8 | -0.5244 | 0.00769 | -0.0763 | -68.1925
-7.5 | -0.4629 | 0.00762 | -0.0774 | -60.748
-7 | -0.4007 | 0.00748 | -0.0786 | -53.5695
-6.5 | -0.3384 | 0.00735 | -0.0798 | -46.0408
-6 | -0.2761 | 0.00725 | -0.081 | -38.0828
-5.5 | -0.2135 | 0.00713 | -0.0823 | -29.9439
-5 | -0.1508 | 0.00702 | -0.0835 | -21.4815
-4.5 | -0.0882 | 0.00694 | -0.0848 | -12.7089
-4 | -0.0253 | 0.00683 | -0.0861 | -3.7042
-3.5 | 0.0379 | 0.00671 | -0.0875 | 5.6483
-3 | 0.1014 | 0.00657 | -0.089 | 15.4338
-2.5 | 0.165 | 0.00644 | -0.0905 | 25.6211
-2 | 0.2286 | 0.00632 | -0.092 | 36.1709
-1 | 0.3572 | 0.006 | -0.0955 | 59.5333
-0.5 | 0.4222 | 0.00582 | -0.0975 | 72.543
0 | 0.4859 | 0.00571 | -0.0991 | 85.0963
0.5 | 0.5487 | 0.0057 | -0.1005 | 96.2632
1.5 | 0.6757 | 0.00556 | -0.1037 | 121.5288
2 | 0.7371 | 0.00562 | -0.1047 | 131.1566
2.5 | 0.7977 | 0.00577 | -0.1055 | 138.2496
3 | 0.8581 | 0.0059 | -0.1063 | 145.4407
3.5 | 0.9179 | 0.00608 | -0.107 | 150.9704
4 | 0.9774 | 0.00628 | -0.1077 | 155.6369
4.5 | 1.0371 | 0.00644 | -0.1084 | 161.0404
5 | 1.0962 | 0.00665 | -0.109 | 164.8421
5.5 | 1.1546 | 0.00691 | -0.1095 | 167.0912
6 | 1.2127 | 0.00717 | -0.11 | 169.1353
6.5 | 1.2705 | 0.00745 | -0.1104 | 170.5369
7 | 1.3278 | 0.00773 | -0.1107 | 171.7723
7.5 | 1.3846 | 0.00804 | -0.111 | 172.2139
8 | 1.4409 | 0.00837 | -0.1112 | 172.1505
8.5 | 1.4964 | 0.00873 | -0.1113 | 171.4089
9 | 1.5506 | 0.00918 | -0.1112 | 168.9107
9.5 | 1.6042 | 0.00965 | -0.111 | 166.2383
10 | 1.6569 | 0.01014 | -0.1106 | 163.4024
10.5 | 1.7094 | 0.0106 | -0.1103 | 161.2642
11 | 1.7611 | 0.01107 | -0.1098 | 159.0876
11.5 | 1.8116 | 0.01157 | -0.1091 | 156.5774
12 | 1.8609 | 0.0121 | -0.1082 | 153.7934
12.5 | 1.9087 | 0.01267 | -0.1072 | 150.6472
13 | 1.9549 | 0.01326 | -0.1058 | 147.4284
13.5 | 1.9985 | 0.01388 | -0.104 | 143.9841
14 | 2.0386 | 0.01455 | -0.1017 | 140.11
14.5 | 2.0728 | 0.01535 | -0.0983 | 135.0358
15 | 2.0956 | 0.01628 | -0.0928 | 128.7224
15.5 | 2.1196 | 0.01745 | -0.0881 | 121.467
16 | 2.1419 | 0.01884 | -0.0836 | 113.689
16.5 | 2.1618 | 0.02052 | -0.0793 | 105.3509
17 | 2.1793 | 0.02249 | -0.0753 | 96.9008
17.5 | 2.1951 | 0.02477 | -0.0715 | 88.6193
18 | 2.2113 | 0.0272 | -0.0684 | 81.2978
18.5 | 2.223 | 0.03012 | -0.0654 | 73.8048
19 | 2.2307 | 0.03356 | -0.0626 | 66.469
19.5 | 2.2362 | 0.03744 | -0.0603 | 59.7276
20 | 2.2401 | 0.04176 | -0.0585 | 53.6422

## 147. Re 20M Mach 0.10 (1)
BIGFOIL.COM POLAR EXPORT
NASA LS(1)-0417MOD
LS(1)-0417MOD |  |  |  | Cl Max: | 2.002 | at alpha= | 16 | deg
JavaFoil+Calcfoil stall+Eppler ext transition |  |  |  | L/D Max: | 124.55 | at alpha= | 6.5 | deg
Re: | 20000000 |  |  | Cd Min: | 0.01041 | at alpha= | 5 | deg
Mach: | 0.1 |  |  | Cl=0 at alpha= | -4.3307 | deg
|  |  |  | @ Cl=0.1, Cd= | 0.012016
|  |  |  | @ Cl=0.4, Cd= | 0.011201
|  |  |  | @ Cl=0.6, Cd= | 0.010861
alpha (deg) | Cl | Cd | Cm | Cl/Cd
-20 | -0.895 | 0.08467 | -0.06 | -10.565
-19.5 | -0.909 | 0.07801 | -0.061 | -11.647
-19 | -0.951 | 0.05193 | -0.067 | -18.306
-18.5 | -0.965 | 0.04553 | -0.068 | -21.191
-18 | -0.975 | 0.04025 | -0.07 | -24.233
-17.5 | -0.976 | 0.0392 | -0.07 | -24.901
-17 | -0.985 | 0.03319 | -0.072 | -29.675
-16.5 | -0.985 | 0.03025 | -0.074 | -32.557
-16 | -0.98 | 0.02819 | -0.075 | -34.779
-15.5 | -0.972 | 0.02623 | -0.076 | -37.064
-15 | -0.96 | 0.02481 | -0.077 | -38.681
-14.5 | -0.944 | 0.02341 | -0.078 | -40.327
-14 | -0.925 | 0.02206 | -0.079 | -41.915
-13.5 | -0.902 | 0.02075 | -0.08 | -43.484
-13 | -0.876 | 0.01955 | -0.081 | -44.816
-12.5 | -0.846 | 0.01873 | -0.081 | -45.151
-12 | -0.812 | 0.01796 | -0.082 | -45.192
-11.5 | -0.775 | 0.01714 | -0.083 | -45.226
-11 | -0.735 | 0.01679 | -0.084 | -43.775
-10.5 | -0.692 | 0.01628 | -0.085 | -42.48
-10 | -0.646 | 0.01577 | -0.086 | -40.944
-9.5 | -0.597 | 0.01534 | -0.087 | -38.922
-9 | -0.546 | 0.01492 | -0.088 | -36.614
-8.5 | -0.493 | 0.01455 | -0.089 | -33.899
-8 | -0.438 | 0.01419 | -0.09 | -30.901
-7.5 | -0.383 | 0.01384 | -0.091 | -27.645
-7 | -0.326 | 0.01347 | -0.092 | -24.198
-6.5 | -0.268 | 0.01316 | -0.093 | -20.343
-6 | -0.207 | 0.01303 | -0.094 | -15.885
-5.5 | -0.146 | 0.01281 | -0.094 | -11.365
-5 | -0.084 | 0.01271 | -0.095 | -6.587
-4.5 | -0.021 | 0.0125 | -0.096 | -1.714
-4 | 0.041 | 0.0124 | -0.096 | 3.321
-3.5 | 0.104 | 0.01199 | -0.097 | 8.673
-3 | 0.167 | 0.01186 | -0.097 | 14.078
-2.5 | 0.23 | 0.01169 | -0.098 | 19.663
-2 | 0.293 | 0.01161 | -0.099 | 25.216
-1.5 | 0.355 | 0.01143 | -0.099 | 31.104
-1 | 0.418 | 0.01111 | -0.1 | 37.636
-0.5 | 0.481 | 0.01094 | -0.1 | 43.928
0 | 0.545 | 0.01087 | -0.101 | 50.173
0.5 | 0.608 | 0.01086 | -0.102 | 55.933
1 | 0.67 | 0.01088 | -0.102 | 61.61
1.5 | 0.732 | 0.01085 | -0.103 | 67.485
2 | 0.794 | 0.01082 | -0.103 | 73.424
2.5 | 0.856 | 0.01078 | -0.104 | 79.387
3 | 0.918 | 0.01087 | -0.104 | 84.438
3.5 | 0.979 | 0.01088 | -0.105 | 89.971
4 | 1.04 | 0.01079 | -0.105 | 96.402
4.5 | 1.1 | 0.01085 | -0.106 | 101.378
5 | 1.16 | 0.01041 | -0.106 | 111.509
5.5 | 1.22 | 0.01053 | -0.107 | 115.918
6 | 1.279 | 0.01064 | -0.107 | 120.297
6.5 | 1.338 | 0.01074 | -0.108 | 124.55
7 | 1.396 | 0.01521 | -0.108 | 91.745
7.5 | 1.453 | 0.01657 | -0.108 | 87.644
8 | 1.508 | 0.01701 | -0.109 | 88.691
8.5 | 1.563 | 0.01751 | -0.109 | 89.293
9 | 1.617 | 0.018 | -0.11 | 89.862
9.5 | 1.669 | 0.01867 | -0.11 | 89.395
10 | 1.72 | 0.01926 | -0.11 | 89.315
10.5 | 1.77 | 0.01982 | -0.111 | 89.297
11 | 1.816 | 0.01912 | -0.111 | 95.006
11.5 | 1.86 | 0.01981 | -0.111 | 93.905
12 | 1.899 | 0.02045 | -0.112 | 92.863
12.5 | 1.935 | 0.02115 | -0.112 | 91.525
13 | 1.941 | 0.02446 | -0.11 | 79.358
13.5 | 1.96 | 0.0258 | -0.11 | 75.956
14 | 1.974 | 0.0273 | -0.11 | 72.335
14.5 | 1.987 | 0.02895 | -0.109 | 68.646
15 | 1.995 | 0.03102 | -0.109 | 64.292
15.5 | 1.999 | 0.03337 | -0.108 | 59.897
16 | 2.002 | 0.03579 | -0.108 | 55.924
16.5 | 2.001 | 0.03841 | -0.107 | 52.093
17 | 1.997 | 0.04155 | -0.107 | 48.063
17.5 | 1.991 | 0.04445 | -0.106 | 44.782
18 | 1.98 | 0.04805 | -0.105 | 41.215
18.5 | 1.966 | 0.05211 | -0.105 | 37.731
19 | 1.949 | 0.05639 | -0.104 | 34.562
19.5 | 1.927 | 0.06163 | -0.103 | 31.273
20 | 1.899 | 0.06874 | -0.102 | 27.627

## 148. Re 20M Mach 0.10 (2)
BIGFOIL.COM POLAR EXPORT
NASA LS(1)-0417MOD
LS(1)-0417MOD |  |  |  | Cl Max: | 2.2313 | at alpha= | 19.5 | deg
XFOIL ncrit=9 |  |  |  | L/D Max: | 172.173 | at alpha= | 7.5 | deg
Re: | 20000000 |  |  | Cd Min: | 0.04594 | at alpha= | 20 | deg
Mach: | 0.1 |  |  | Cl=0 at alpha= | -3.7944 | deg
|  |  |  | @ Cl=0.1, Cd= | 0.0065835
|  |  |  | @ Cl=0.4, Cd= | 0.0058877
|  |  |  | @ Cl=0.6, Cd= | 0.0056574
alpha (deg) | Cl | Cd | Cm | Cl/Cd
-20 | -1.7281 | 0.02779 | -0.0722 | -62.1842
-19.5 | -1.704 | 0.02541 | -0.0712 | -67.0602
-19 | -1.6772 | 0.02328 | -0.0702 | -72.0447
-18.5 | -1.6479 | 0.02137 | -0.0691 | -77.1128
-17.5 | -1.5822 | 0.01812 | -0.0668 | -87.3179
-17 | -1.5507 | 0.01668 | -0.0649 | -92.9676
-16.5 | -1.5149 | 0.01528 | -0.0637 | -99.1427
-16 | -1.4639 | 0.01402 | -0.065 | -104.4151
-15.5 | -1.4141 | 0.013 | -0.0657 | -108.7769
-15 | -1.3619 | 0.01227 | -0.0661 | -110.9943
-14.5 | -1.3077 | 0.01169 | -0.0663 | -111.8648
-14 | -1.2521 | 0.01121 | -0.0666 | -111.6949
-13.5 | -1.195 | 0.01076 | -0.0671 | -111.0595
-13 | -1.1369 | 0.01033 | -0.0676 | -110.0581
-12.5 | -1.0779 | 0.00992 | -0.0683 | -108.6593
-12 | -1.0184 | 0.00951 | -0.0691 | -107.0873
-11.5 | -0.9583 | 0.00911 | -0.0699 | -105.1921
-11 | -0.8975 | 0.00872 | -0.0708 | -102.9243
-10.5 | -0.8365 | 0.00841 | -0.0718 | -99.4649
-10 | -0.7748 | 0.00813 | -0.0728 | -95.3014
-9.5 | -0.7131 | 0.00789 | -0.0738 | -90.3802
-9 | -0.651 | 0.00765 | -0.0749 | -85.098
-8.5 | -0.5896 | 0.00753 | -0.0759 | -78.3001
-8 | -0.5295 | 0.00773 | -0.0767 | -68.4994
-7.5 | -0.4674 | 0.00766 | -0.0778 | -61.0183
-7 | -0.4047 | 0.00751 | -0.079 | -53.8881
-6.5 | -0.3418 | 0.00737 | -0.0802 | -46.3772
-6 | -0.279 | 0.00727 | -0.0814 | -38.3769
-5.5 | -0.2158 | 0.00715 | -0.0826 | -30.1818
-5 | -0.1527 | 0.00704 | -0.0839 | -21.6903
-4.5 | -0.0895 | 0.00695 | -0.0851 | -12.8777
-4 | -0.0262 | 0.00684 | -0.0864 | -3.8304
-3.5 | 0.0375 | 0.00673 | -0.0878 | 5.5721
-3 | 0.1015 | 0.00658 | -0.0893 | 15.4255
-2.5 | 0.1656 | 0.00645 | -0.0909 | 25.6744
-2 | 0.2296 | 0.00632 | -0.0924 | 36.3291
-1 | 0.3592 | 0.006 | -0.0959 | 59.8667
-0.5 | 0.4246 | 0.00582 | -0.0979 | 72.9553
0 | 0.4888 | 0.00572 | -0.0995 | 85.4545
0.5 | 0.5521 | 0.00571 | -0.1009 | 96.69
1 | 0.6159 | 0.00564 | -0.1025 | 109.2021
1.5 | 0.68 | 0.00557 | -0.1041 | 122.0826
2 | 0.7418 | 0.00563 | -0.1051 | 131.7584
2.5 | 0.8028 | 0.00578 | -0.1059 | 138.8927
3 | 0.8637 | 0.00591 | -0.1067 | 146.1421
3.5 | 0.924 | 0.0061 | -0.1074 | 151.4754
4 | 0.984 | 0.0063 | -0.108 | 156.1905
4.5 | 1.0441 | 0.00647 | -0.1087 | 161.3756
5 | 1.1037 | 0.00668 | -0.1093 | 165.2246
5.5 | 1.1626 | 0.00694 | -0.1097 | 167.5216
6 | 1.2212 | 0.0072 | -0.1102 | 169.6111
6.5 | 1.2795 | 0.00748 | -0.1106 | 171.0561
7 | 1.3373 | 0.00778 | -0.1109 | 171.8895
7.5 | 1.3946 | 0.0081 | -0.1111 | 172.1728
8 | 1.4514 | 0.00843 | -0.1112 | 172.1708
8.5 | 1.5074 | 0.0088 | -0.1112 | 171.2955
9 | 1.5622 | 0.00925 | -0.111 | 168.8865
9.5 | 1.6163 | 0.00972 | -0.1107 | 166.286
10 | 1.6695 | 0.01023 | -0.1103 | 163.1965
10.5 | 1.7224 | 0.0107 | -0.1098 | 160.972
11 | 1.7745 | 0.01119 | -0.1092 | 158.5791
11.5 | 1.8254 | 0.01171 | -0.1083 | 155.8839
12 | 1.8749 | 0.01225 | -0.1073 | 153.0531
12.5 | 1.9229 | 0.01284 | -0.106 | 149.7586
13 | 1.9686 | 0.01347 | -0.1043 | 146.147
13.5 | 2.0111 | 0.01414 | -0.1021 | 142.2277
14 | 2.0499 | 0.01485 | -0.0992 | 138.0404
14.5 | 2.0785 | 0.01571 | -0.0946 | 132.3043
15 | 2.1025 | 0.01678 | -0.0893 | 125.298
15.5 | 2.1256 | 0.0181 | -0.0845 | 117.4365
16 | 2.1481 | 0.01963 | -0.0801 | 109.4294
16.5 | 2.1675 | 0.02149 | -0.0759 | 100.8609
17 | 2.1846 | 0.02364 | -0.0719 | 92.4112
17.5 | 2.1983 | 0.02626 | -0.0681 | 83.7129
18 | 2.2128 | 0.02898 | -0.065 | 76.3561
18.5 | 2.2215 | 0.03237 | -0.062 | 68.6284
19 | 2.2277 | 0.03615 | -0.0594 | 61.6238
19.5 | 2.2313 | 0.04052 | -0.0574 | 55.0666
20 | 2.227 | 0.04594 | -0.0558 | 48.4763

## 149. Re 20M Mach 0.25 (1)
BIGFOIL.COM POLAR EXPORT
NASA LS(1)-0417MOD
LS(1)-0417MOD |  |  |  | Cl Max: | 1.935 | at alpha= | 14 | deg
JavaFoil+Calcfoil stall+Eppler ext transition |  |  |  | L/D Max: | 102.042 | at alpha= | 4 | deg
Re: | 20000000 |  |  | Cd Min: | 0.01046 | at alpha= | 4 | deg
Mach: | 0.25 |  |  | Cl=0 at alpha= | -4.3281 | deg
|  |  |  | @ Cl=0.1, Cd= | 0.012141
|  |  |  | @ Cl=0.4, Cd= | 0.011004
|  |  |  | @ Cl=0.6, Cd= | 0.010619
alpha (deg) | Cl | Cd | Cm | Cl/Cd
-19.5 | -0.539 | 0.15559 | -0.044 | -3.466
-19 | -0.579 | 0.14537 | -0.046 | -3.984
-18.5 | -0.617 | 0.13361 | -0.049 | -4.62
-18 | -0.649 | 0.12718 | -0.049 | -5.106
-17.5 | -0.682 | 0.11554 | -0.052 | -5.899
-17 | -0.739 | 0.07655 | -0.064 | -9.65
-16.5 | -0.752 | 0.07992 | -0.063 | -9.404
-16 | -0.827 | 0.03832 | -0.074 | -21.579
-15.5 | -0.845 | 0.03383 | -0.076 | -24.977
-15 | -0.859 | 0.02944 | -0.078 | -29.168
-14.5 | -0.865 | 0.02633 | -0.079 | -32.842
-14 | -0.863 | 0.02446 | -0.08 | -35.274
-13.5 | -0.854 | 0.02295 | -0.081 | -37.228
-13 | -0.841 | 0.0214 | -0.082 | -39.274
-12.5 | -0.821 | 0.02006 | -0.083 | -40.952
-12 | -0.797 | 0.01893 | -0.084 | -42.089
-11.5 | -0.766 | 0.01814 | -0.085 | -42.249
-11 | -0.732 | 0.01751 | -0.086 | -41.803
-10.5 | -0.693 | 0.01684 | -0.087 | -41.143
-10 | -0.65 | 0.0163 | -0.088 | -39.874
-9.5 | -0.604 | 0.01572 | -0.089 | -38.393
-9 | -0.554 | 0.01525 | -0.09 | -36.325
-8.5 | -0.501 | 0.01481 | -0.091 | -33.841
-8 | -0.446 | 0.01443 | -0.092 | -30.916
-7.5 | -0.389 | 0.01404 | -0.093 | -27.716
-7 | -0.331 | 0.01367 | -0.094 | -24.215
-6.5 | -0.272 | 0.01329 | -0.095 | -20.458
-6 | -0.212 | 0.01293 | -0.096 | -16.419
-5.5 | -0.149 | 0.0128 | -0.097 | -11.668
-5 | -0.086 | 0.01263 | -0.098 | -6.801
-4.5 | -0.022 | 0.01242 | -0.098 | -1.771
-4 | 0.042 | 0.01231 | -0.099 | 3.437
-3.5 | 0.107 | 0.01212 | -0.1 | 8.818
-3 | 0.172 | 0.01135 | -0.1 | 15.116
-2.5 | 0.236 | 0.01152 | -0.101 | 20.501
-2 | 0.301 | 0.01141 | -0.101 | 26.343
-1.5 | 0.365 | 0.01125 | -0.102 | 32.454
-1 | 0.429 | 0.0108 | -0.103 | 39.782
-0.5 | 0.494 | 0.0107 | -0.103 | 46.138
0 | 0.56 | 0.0106 | -0.104 | 52.825
0.5 | 0.624 | 0.01063 | -0.104 | 58.726
1 | 0.688 | 0.01062 | -0.105 | 64.787
1.5 | 0.752 | 0.01054 | -0.106 | 71.346
2 | 0.816 | 0.01053 | -0.106 | 77.487
2.5 | 0.879 | 0.01047 | -0.107 | 83.923
3 | 0.942 | 0.01058 | -0.107 | 89.013
3.5 | 1.005 | 0.01058 | -0.108 | 94.961
4 | 1.067 | 0.01046 | -0.108 | 102.042
4.5 | 1.129 | 0.01426 | -0.109 | 79.205
5 | 1.191 | 0.01463 | -0.109 | 81.4
5.5 | 1.252 | 0.01496 | -0.11 | 83.69
6 | 1.312 | 0.01626 | -0.11 | 80.681
6.5 | 1.371 | 0.01503 | -0.11 | 91.221
7 | 1.43 | 0.01546 | -0.111 | 92.506
7.5 | 1.488 | 0.01593 | -0.111 | 93.377
8 | 1.544 | 0.01803 | -0.112 | 85.653
8.5 | 1.599 | 0.01858 | -0.112 | 86.046
9 | 1.653 | 0.0191 | -0.113 | 86.543
9.5 | 1.705 | 0.01989 | -0.113 | 85.712
10 | 1.755 | 0.02056 | -0.113 | 85.327
10.5 | 1.803 | 0.02124 | -0.114 | 84.868
11 | 1.847 | 0.02209 | -0.114 | 83.595
11.5 | 1.887 | 0.02294 | -0.114 | 82.28
12 | 1.921 | 0.02193 | -0.115 | 87.628
12.5 | 1.914 | 0.02602 | -0.113 | 73.53
13 | 1.926 | 0.02767 | -0.112 | 69.592
13.5 | 1.933 | 0.02965 | -0.111 | 65.202
14 | 1.935 | 0.03206 | -0.111 | 60.357
14.5 | 1.935 | 0.03414 | -0.11 | 56.686
15 | 1.927 | 0.03761 | -0.109 | 51.245
15.5 | 1.918 | 0.04045 | -0.109 | 47.41
16 | 1.901 | 0.04411 | -0.108 | 43.101
16.5 | 1.88 | 0.04788 | -0.108 | 39.253
17 | 1.85 | 0.05287 | -0.107 | 34.998
17.5 | 1.812 | 0.05923 | -0.105 | 30.595
18 | 1.765 | 0.06762 | -0.103 | 26.099
18.5 | 1.713 | 0.07726 | -0.101 | 22.169
19 | 1.662 | 0.08633 | -0.1 | 19.256

## 150. Re 20M Mach 0.25 (2)
BIGFOIL.COM POLAR EXPORT
NASA LS(1)-0417MOD
LS(1)-0417MOD |  |  |  | Cl Max: | 2.1997 | at alpha= | 17.5 | deg
XFOIL ncrit=9 |  |  |  | L/D Max: | 173.367 | at alpha= | 7 | deg
Re: | 20000000 |  |  | Cd Min: | 0.08276 | at alpha= | 20 | deg
Mach: | 0.25 |  |  | Cl=0 at alpha= | -3.7643 | deg
|  |  |  | @ Cl=0.1, Cd= | 0.0066441
|  |  |  | @ Cl=0.4, Cd= | 0.0059497
|  |  |  | @ Cl=0.6, Cd= | 0.0057147
alpha (deg) | Cl | Cd | Cm | Cl/Cd
-20 | -1.6943 | 0.04381 | -0.0892 | -38.6738
-19.5 | -1.6887 | 0.03855 | -0.0894 | -43.8054
-19 | -1.6754 | 0.03426 | -0.0888 | -48.9025
-18.5 | -1.6571 | 0.03057 | -0.0878 | -54.2067
-18 | -1.635 | 0.02746 | -0.0863 | -59.5412
-17.5 | -1.6093 | 0.02473 | -0.0845 | -65.0748
-17 | -1.5793 | 0.02234 | -0.0826 | -70.6938
-16.5 | -1.5463 | 0.02025 | -0.0806 | -76.3605
-16 | -1.5121 | 0.01842 | -0.0782 | -82.0901
-15 | -1.4254 | 0.01528 | -0.0755 | -93.2853
-14.5 | -1.3812 | 0.01403 | -0.0739 | -98.4462
-14 | -1.3241 | 0.01291 | -0.0744 | -102.5639
-13.5 | -1.2644 | 0.01205 | -0.0745 | -104.9295
-13 | -1.2036 | 0.01135 | -0.0743 | -106.0441
-12.5 | -1.1411 | 0.01075 | -0.0743 | -106.1488
-12 | -1.0776 | 0.01023 | -0.0744 | -105.3372
-11.5 | -1.0134 | 0.00978 | -0.0747 | -103.6196
-11 | -0.9486 | 0.00934 | -0.0751 | -101.5632
-10.5 | -0.8837 | 0.00892 | -0.0756 | -99.0695
-10 | -0.8181 | 0.0085 | -0.0763 | -96.2471
-9.5 | -0.7525 | 0.00819 | -0.077 | -91.8803
-9 | -0.6868 | 0.00792 | -0.0778 | -86.7172
-8.5 | -0.6218 | 0.00778 | -0.0785 | -79.9229
-8 | -0.5586 | 0.00793 | -0.0791 | -70.4414
-7.5 | -0.4932 | 0.00782 | -0.0801 | -63.0691
-7 | -0.4273 | 0.00768 | -0.0811 | -55.638
-6.5 | -0.3612 | 0.00751 | -0.0822 | -48.0959
-6 | -0.2952 | 0.00737 | -0.0834 | -40.0543
-5.5 | -0.2293 | 0.00725 | -0.0845 | -31.6276
-5 | -0.1631 | 0.00712 | -0.0858 | -22.9073
-4.5 | -0.0972 | 0.00702 | -0.087 | -13.8462
-4 | -0.0312 | 0.00691 | -0.0883 | -4.5152
-3.5 | 0.035 | 0.0068 | -0.0896 | 5.1471
-3 | 0.1017 | 0.00664 | -0.0912 | 15.3163
-2.5 | 0.1684 | 0.0065 | -0.0928 | 25.9077
-2 | 0.2352 | 0.00636 | -0.0944 | 36.9811
-1.5 | 0.3016 | 0.00628 | -0.0959 | 48.0255
-1 | 0.3702 | 0.00602 | -0.0981 | 61.495
-0.5 | 0.438 | 0.00586 | -0.1001 | 74.744
0 | 0.5049 | 0.00575 | -0.1018 | 87.8087
0.5 | 0.5706 | 0.00575 | -0.1032 | 99.2348
1 | 0.6372 | 0.00567 | -0.1048 | 112.381
1.5 | 0.7037 | 0.00562 | -0.1064 | 125.2135
2 | 0.768 | 0.0057 | -0.1074 | 134.7368
2.5 | 0.8316 | 0.00585 | -0.1082 | 142.1538
3 | 0.8948 | 0.00601 | -0.1088 | 148.8852
3.5 | 0.9579 | 0.00618 | -0.1094 | 155
4 | 1.0203 | 0.00641 | -0.1099 | 159.1732
4.5 | 1.0831 | 0.00661 | -0.1104 | 163.8578
5 | 1.1456 | 0.00681 | -0.1109 | 168.2232
5.5 | 1.2073 | 0.00709 | -0.1112 | 170.2821
6 | 1.2688 | 0.00737 | -0.1114 | 172.1574
6.5 | 1.3298 | 0.00768 | -0.1115 | 173.151
7 | 1.3904 | 0.00802 | -0.1114 | 173.3666
7.5 | 1.4506 | 0.00838 | -0.1113 | 173.1026
8 | 1.5102 | 0.00875 | -0.111 | 172.5943
8.5 | 1.5693 | 0.00916 | -0.1105 | 171.321
9 | 1.6272 | 0.00963 | -0.1099 | 168.972
9.5 | 1.6835 | 0.01019 | -0.1089 | 165.211
10 | 1.7397 | 0.01072 | -0.1079 | 162.2854
10.5 | 1.7943 | 0.01132 | -0.1065 | 158.5071
11 | 1.8477 | 0.01193 | -0.1049 | 154.8785
11.5 | 1.8999 | 0.01254 | -0.103 | 151.5072
12 | 1.9494 | 0.0132 | -0.1007 | 147.6818
12.5 | 1.9955 | 0.01391 | -0.0977 | 143.4579
13 | 2.0364 | 0.0147 | -0.0939 | 138.5306
13.5 | 2.0647 | 0.01565 | -0.0879 | 131.9297
14 | 2.0941 | 0.01686 | -0.0825 | 124.2052
14.5 | 2.1209 | 0.01834 | -0.0773 | 115.6434
15 | 2.1431 | 0.02024 | -0.0722 | 105.8844
15.5 | 2.1602 | 0.02267 | -0.0671 | 95.2889
16 | 2.1738 | 0.02558 | -0.0625 | 84.9805
16.5 | 2.1875 | 0.02874 | -0.0586 | 76.1134
17 | 2.1982 | 0.03238 | -0.0551 | 67.8876
17.5 | 2.1997 | 0.03702 | -0.0519 | 59.4192
18 | 2.1968 | 0.0425 | -0.0496 | 51.6894
18.5 | 2.19 | 0.04876 | -0.0482 | 44.9139
19 | 2.1731 | 0.05658 | -0.0478 | 38.4076
19.5 | 2.1291 | 0.06814 | -0.0496 | 31.246
20 | 2.065 | 0.08276 | -0.0535 | 24.9517

## 151. Re 20M Mach 0.50 (1)
BIGFOIL.COM POLAR EXPORT
NASA LS(1)-0417MOD
LS(1)-0417MOD |  |  |  | Cl Max: | 1.749 | at alpha= | 9.5 | deg
JavaFoil+Calcfoil stall+Eppler ext transition |  |  |  | L/D Max: | 90.767 | at alpha= | 2.5 | deg
Re: | 20000000 |  |  | Cd Min: | 0.01078 | at alpha= | 2.5 | deg
Mach: | 0.5 |  |  | Cl=0 at alpha= | -4.3286 | deg
|  |  |  | @ Cl=0.1, Cd= | 0.012738
|  |  |  | @ Cl=0.4, Cd= | 0.011536
|  |  |  | @ Cl=0.6, Cd= | 0.010897
alpha (deg) | Cl | Cd | Cm | Cl/Cd
-20 | -0.902 | 0.1999 | -0.051 | -4.511
-19.5 | -0.873 | 0.19712 | -0.05 | -4.427
-19 | -0.844 | 0.1858 | -0.051 | -4.545
-18.5 | -0.817 | 0.17489 | -0.051 | -4.669
-18 | -0.788 | 0.15792 | -0.052 | -4.993
-17.5 | -0.764 | 0.13499 | -0.055 | -5.656
-17 | -0.732 | 0.13844 | -0.053 | -5.286
-16.5 | -0.702 | 0.13296 | -0.052 | -5.283
-16 | -0.676 | 0.12073 | -0.054 | -5.596
-15.5 | -0.649 | 0.1107 | -0.056 | -5.866
-15 | -0.621 | 0.10614 | -0.057 | -5.853
-14.5 | -0.596 | 0.09594 | -0.061 | -6.211
-14 | -0.572 | 0.08526 | -0.065 | -6.709
-13.5 | -0.589 | 0.0438 | -0.083 | -13.437
-13 | -0.577 | 0.03054 | -0.089 | -18.878
-12.5 | -0.508 | 0.0533 | -0.079 | -9.521
-12 | -0.516 | 0.02587 | -0.092 | -19.963
-11.5 | -0.487 | 0.02301 | -0.094 | -21.148
-11 | -0.418 | 0.04421 | -0.083 | -9.466
-10.5 | -0.386 | 0.04324 | -0.082 | -8.922
-10 | -0.386 | 0.02134 | -0.096 | -18.108
-9.5 | -0.478 | 0.02086 | -0.097 | -22.928
-9 | -0.527 | 0.01837 | -0.099 | -28.693
-8.5 | -0.506 | 0.01728 | -0.1 | -29.276
-8 | -0.464 | 0.01639 | -0.101 | -28.303
-7.5 | -0.413 | 0.01574 | -0.102 | -26.228
-7 | -0.355 | 0.01516 | -0.103 | -23.44
-6.5 | -0.294 | 0.01469 | -0.104 | -19.991
-6 | -0.229 | 0.01421 | -0.105 | -16.116
-5.5 | -0.162 | 0.01385 | -0.106 | -11.709
-5 | -0.094 | 0.01351 | -0.107 | -6.937
-4.5 | -0.024 | 0.01322 | -0.108 | -1.821
-4 | 0.046 | 0.01294 | -0.109 | 3.592
-3.5 | 0.118 | 0.01267 | -0.11 | 9.318
-3 | 0.192 | 0.01209 | -0.112 | 15.85
-2.5 | 0.264 | 0.01187 | -0.113 | 22.233
-2 | 0.336 | 0.01174 | -0.113 | 28.593
-1.5 | 0.408 | 0.01151 | -0.114 | 35.414
-1 | 0.479 | 0.0111 | -0.115 | 43.175
-0.5 | 0.551 | 0.01097 | -0.115 | 50.212
0 | 0.625 | 0.01086 | -0.116 | 57.557
0.5 | 0.696 | 0.01088 | -0.117 | 63.995
1 | 0.767 | 0.01088 | -0.117 | 70.526
1.5 | 0.838 | 0.01085 | -0.118 | 77.265
2 | 0.909 | 0.01084 | -0.119 | 83.846
2.5 | 0.979 | 0.01078 | -0.119 | 90.767
3 | 1.048 | 0.01449 | -0.12 | 72.306
3.5 | 1.117 | 0.01469 | -0.12 | 76.037
4 | 1.185 | 0.01509 | -0.121 | 78.54
4.5 | 1.252 | 0.01552 | -0.121 | 80.693
5 | 1.318 | 0.01602 | -0.122 | 82.319
5.5 | 1.383 | 0.01775 | -0.122 | 77.921
6 | 1.447 | 0.01703 | -0.123 | 84.937
6.5 | 1.508 | 0.01781 | -0.124 | 84.693
7 | 1.567 | 0.01805 | -0.124 | 86.815
7.5 | 1.623 | 0.02058 | -0.124 | 78.85
8 | 1.674 | 0.0217 | -0.125 | 77.137
8.5 | 1.721 | 0.02092 | -0.125 | 82.268
9 | 1.736 | 0.02478 | -0.124 | 70.063
9.5 | 1.749 | 0.02673 | -0.123 | 65.431
10 | 1.749 | 0.02961 | -0.122 | 59.059
10.5 | 1.731 | 0.03339 | -0.12 | 51.842
11 | 1.673 | 0.03854 | -0.119 | 43.41
11.5 | 1.477 | 0.05793 | -0.11 | 25.496
12 | 1.002 | 0.08071 | -0.103 | 12.412
12.5 | 1.026 | 0.08581 | -0.102 | 11.952
13 | 1.04 | 0.10343 | -0.097 | 10.051
13.5 | 1.058 | 0.11822 | -0.094 | 8.95
14 | 1.076 | 0.13647 | -0.09 | 7.886
14.5 | 1.102 | 0.1574 | -0.09 | 7.004

## 152. Re 20M Mach 0.50 (2)
BIGFOIL.COM POLAR EXPORT
NASA LS(1)-0417MOD
LS(1)-0417MOD |  |  |  | Cl Max: | 2.3383 | at alpha= | 13.5 | deg
XFOIL ncrit=9 |  |  |  | L/D Max: | 178.405 | at alpha= | 6 | deg
Re: | 20000000 |  |  | Cd Min: | 0.02948 | at alpha= | 13.5 | deg
Mach: | 0.5 |  |  | Cl=0 at alpha= | -99 | deg
|  |  |  | @ Cl=0.1, Cd= | 0.00599
|  |  |  | @ Cl=0.4, Cd= | 0.00599
|  |  |  | @ Cl=0.6, Cd= | 0.005969
alpha (deg) | Cl | Cd | Cm | Cl/Cd
0 | 0.5764 | 0.00599 | -0.111 | 96.227
0.5 | 0.655 | 0.00592 | -0.1127 | 110.6419
1 | 0.7347 | 0.00583 | -0.1147 | 126.0206
1.5 | 0.812 | 0.00587 | -0.1158 | 138.3305
2 | 0.8868 | 0.00607 | -0.1162 | 146.0956
2.5 | 0.9625 | 0.00623 | -0.1166 | 154.4944
3 | 1.0377 | 0.00645 | -0.1168 | 160.8837
3.5 | 1.1125 | 0.00671 | -0.1166 | 165.7973
4 | 1.188 | 0.00696 | -0.1164 | 170.6897
4.5 | 1.2635 | 0.00724 | -0.1159 | 174.5166
5 | 1.3384 | 0.00758 | -0.1151 | 176.5699
5.5 | 1.4132 | 0.00795 | -0.114 | 177.761
6 | 1.4879 | 0.00834 | -0.1125 | 178.4053
6.5 | 1.562 | 0.0088 | -0.1107 | 177.5
7 | 1.6358 | 0.00929 | -0.1084 | 176.0818
7.5 | 1.7084 | 0.00984 | -0.1057 | 173.6179
8 | 1.7797 | 0.01041 | -0.1023 | 170.9606
8.5 | 1.8486 | 0.01105 | -0.0983 | 167.2941
9 | 1.9138 | 0.01177 | -0.0933 | 162.5998
9.5 | 1.9704 | 0.01257 | -0.0868 | 156.7542
10 | 2.0215 | 0.01359 | -0.0794 | 148.7491
10.5 | 2.074 | 0.01484 | -0.0724 | 139.7574
11 | 2.1275 | 0.01624 | -0.0657 | 131.0037
11.5 | 2.1792 | 0.01793 | -0.0591 | 121.5393
12 | 2.2289 | 0.01993 | -0.0524 | 111.8364
12.5 | 2.2764 | 0.02229 | -0.0459 | 102.1265
13 | 2.3134 | 0.02541 | -0.0393 | 91.0429
13.5 | 2.3383 | 0.02948 | -0.0328 | 79.3182