## index
index | Re | Mach | Datasource
1 | 50000 | 0 | JavaFoil+Calcfoil stall+Eppler ext transition
2 | 50000 | 0 | XFOIL ncrit=9
3 | 50000 | 0.1 | JavaFoil+Calcfoil stall+Eppler ext transition
4 | 50000 | 0.1 | XFOIL ncrit=9
5 | 50000 | 0.25 | JavaFoil+Calcfoil stall+Eppler ext transition
6 | 50000 | 0.25 | XFOIL ncrit=9
7 | 50000 | 0.5 | JavaFoil+Calcfoil stall+Eppler ext transition
8 | 50000 | 0.5 | XFOIL ncrit=9
9 | 100000 | 0 | JavaFoil+Calcfoil stall+Eppler ext transition
10 | 100000 | 0 | XFOIL ncrit=9
11 | 100000 | 0.1 | JavaFoil+Calcfoil stall+Eppler ext transition
12 | 100000 | 0.1 | XFOIL ncrit=9
13 | 100000 | 0.25 | JavaFoil+Calcfoil stall+Eppler ext transition
14 | 100000 | 0.25 | XFOIL ncrit=9
15 | 100000 | 0.5 | JavaFoil+Calcfoil stall+Eppler ext transition
16 | 100000 | 0.5 | XFOIL ncrit=9
17 | 250000 | 0 | JavaFoil+Calcfoil stall+Eppler ext transition
18 | 250000 | 0 | XFOIL ncrit=9
19 | 250000 | 0.1 | JavaFoil+Calcfoil stall+Eppler ext transition
20 | 250000 | 0.1 | XFOIL ncrit=9
21 | 250000 | 0.25 | JavaFoil+Calcfoil stall+Eppler ext transition
22 | 250000 | 0.25 | XFOIL ncrit=9
23 | 250000 | 0.5 | JavaFoil+Calcfoil stall+Eppler ext transition
24 | 250000 | 0.5 | XFOIL ncrit=9
25 | 500000 | 0 | JavaFoil+Calcfoil stall+Eppler ext transition
26 | 500000 | 0 | XFOIL ncrit=9
27 | 500000 | 0.1 | JavaFoil+Calcfoil stall+Eppler ext transition
28 | 500000 | 0.1 | XFOIL ncrit=9
29 | 500000 | 0.25 | JavaFoil+Calcfoil stall+Eppler ext transition
30 | 500000 | 0.25 | XFOIL ncrit=9
31 | 500000 | 0.5 | JavaFoil+Calcfoil stall+Eppler ext transition
32 | 500000 | 0.5 | XFOIL ncrit=9
33 | 750000 | 0 | JavaFoil+Calcfoil stall+Eppler ext transition
34 | 750000 | 0 | XFOIL ncrit=9
35 | 750000 | 0.1 | JavaFoil+Calcfoil stall+Eppler ext transition
36 | 750000 | 0.1 | XFOIL ncrit=9
37 | 750000 | 0.25 | JavaFoil+Calcfoil stall+Eppler ext transition
38 | 750000 | 0.25 | XFOIL ncrit=9
39 | 750000 | 0.5 | JavaFoil+Calcfoil stall+Eppler ext transition
40 | 750000 | 0.5 | XFOIL ncrit=9
41 | 1000000 | 0 | JavaFoil+Calcfoil stall+Eppler ext transition
42 | 1000000 | 0 | XFOIL ncrit=9
43 | 1000000 | 0.1 | JavaFoil+Calcfoil stall+Eppler ext transition
44 | 1000000 | 0.1 | XFOIL ncrit=9
45 | 1000000 | 0.25 | JavaFoil+Calcfoil stall+Eppler ext transition
46 | 1000000 | 0.25 | XFOIL ncrit=9
47 | 1000000 | 0.5 | JavaFoil+Calcfoil stall+Eppler ext transition
48 | 1000000 | 0.5 | XFOIL ncrit=9
49 | 2000000 | 0 | JavaFoil+Calcfoil stall+Eppler ext transition
50 | 2000000 | 0 | XFOIL ncrit=9
51 | 2000000 | 0.1 | JavaFoil+Calcfoil stall+Eppler ext transition
52 | 2000000 | 0.1 | XFOIL ncrit=9
53 | 2000000 | 0.25 | JavaFoil+Calcfoil stall+Eppler ext transition
54 | 2000000 | 0.25 | XFOIL ncrit=9
55 | 2000000 | 0.5 | JavaFoil+Calcfoil stall+Eppler ext transition
56 | 2000000 | 0.5 | XFOIL ncrit=9
57 | 3000000 | 0 | JavaFoil+Calcfoil stall+Eppler ext transition
58 | 3000000 | 0 | XFOIL ncrit=9
59 | 3000000 | 0.1 | JavaFoil+Calcfoil stall+Eppler ext transition
60 | 3000000 | 0.1 | XFOIL ncrit=9
61 | 3000000 | 0.25 | JavaFoil+Calcfoil stall+Eppler ext transition
62 | 3000000 | 0.25 | XFOIL ncrit=9
63 | 3000000 | 0.5 | JavaFoil+Calcfoil stall+Eppler ext transition
64 | 3000000 | 0.5 | XFOIL ncrit=9
65 | 4000000 | 0 | JavaFoil+Calcfoil stall+Eppler ext transition
66 | 4000000 | 0 | XFOIL ncrit=9
67 | 4000000 | 0.1 | JavaFoil+Calcfoil stall+Eppler ext transition
68 | 4000000 | 0.1 | XFOIL ncrit=9
69 | 4000000 | 0.25 | JavaFoil+Calcfoil stall+Eppler ext transition
70 | 4000000 | 0.25 | XFOIL ncrit=9
71 | 4000000 | 0.5 | JavaFoil+Calcfoil stall+Eppler ext transition
72 | 4000000 | 0.5 | XFOIL ncrit=9
73 | 5000000 | 0 | JavaFoil+Calcfoil stall+Eppler ext transition
74 | 5000000 | 0 | XFOIL ncrit=9
75 | 5000000 | 0.1 | JavaFoil+Calcfoil stall+Eppler ext transition
76 | 5000000 | 0.1 | XFOIL ncrit=9
77 | 5000000 | 0.25 | JavaFoil+Calcfoil stall+Eppler ext transition
78 | 5000000 | 0.25 | XFOIL ncrit=9
79 | 5000000 | 0.5 | JavaFoil+Calcfoil stall+Eppler ext transition
80 | 5000000 | 0.5 | XFOIL ncrit=9
81 | 6000000 | 0 | JavaFoil+Calcfoil stall+Eppler ext transition
82 | 6000000 | 0 | XFOIL ncrit=9
83 | 6000000 | 0.1 | JavaFoil+Calcfoil stall+Eppler ext transition
84 | 6000000 | 0.1 | XFOIL ncrit=9
85 | 6000000 | 0.25 | JavaFoil+Calcfoil stall+Eppler ext transition
86 | 6000000 | 0.25 | XFOIL ncrit=9
87 | 6000000 | 0.5 | JavaFoil+Calcfoil stall+Eppler ext transition
88 | 6000000 | 0.5 | XFOIL ncrit=9
89 | 7000000 | 0 | JavaFoil+Calcfoil stall+Eppler ext transition
90 | 7000000 | 0 | XFOIL ncrit=9
91 | 7000000 | 0.1 | JavaFoil+Calcfoil stall+Eppler ext transition
92 | 7000000 | 0.1 | XFOIL ncrit=9
93 | 7000000 | 0.25 | JavaFoil+Calcfoil stall+Eppler ext transition
94 | 7000000 | 0.25 | XFOIL ncrit=9
95 | 7000000 | 0.5 | JavaFoil+Calcfoil stall+Eppler ext transition
96 | 7000000 | 0.5 | XFOIL ncrit=9
97 | 8000000 | 0 | JavaFoil+Calcfoil stall+Eppler ext transition
98 | 8000000 | 0 | XFOIL ncrit=9
99 | 8000000 | 0.1 | JavaFoil+Calcfoil stall+Eppler ext transition
100 | 8000000 | 0.1 | XFOIL ncrit=9
101 | 8000000 | 0.25 | JavaFoil+Calcfoil stall+Eppler ext transition
102 | 8000000 | 0.25 | XFOIL ncrit=9
103 | 8000000 | 0.5 | JavaFoil+Calcfoil stall+Eppler ext transition
104 | 8000000 | 0.5 | XFOIL ncrit=9
105 | 10000000 | 0 | JavaFoil+Calcfoil stall+Eppler ext transition
106 | 10000000 | 0 | XFOIL ncrit=9
107 | 10000000 | 0.1 | JavaFoil+Calcfoil stall+Eppler ext transition
108 | 10000000 | 0.1 | XFOIL ncrit=9
109 | 10000000 | 0.25 | JavaFoil+Calcfoil stall+Eppler ext transition
110 | 10000000 | 0.25 | XFOIL ncrit=9
111 | 10000000 | 0.5 | JavaFoil+Calcfoil stall+Eppler ext transition
112 | 10000000 | 0.5 | XFOIL ncrit=9
113 | 12000000 | 0 | JavaFoil+Calcfoil stall+Eppler ext transition
114 | 12000000 | 0 | XFOIL ncrit=9
115 | 12000000 | 0.1 | JavaFoil+Calcfoil stall+Eppler ext transition
116 | 12000000 | 0.1 | XFOIL ncrit=9
117 | 12000000 | 0.25 | JavaFoil+Calcfoil stall+Eppler ext transition
118 | 12000000 | 0.25 | XFOIL ncrit=9
119 | 12000000 | 0.5 | JavaFoil+Calcfoil stall+Eppler ext transition
120 | 12000000 | 0.5 | XFOIL ncrit=9
121 | 14000000 | 0 | JavaFoil+Calcfoil stall+Eppler ext transition
122 | 14000000 | 0 | XFOIL ncrit=9
123 | 14000000 | 0.1 | JavaFoil+Calcfoil stall+Eppler ext transition
124 | 14000000 | 0.1 | XFOIL ncrit=9
125 | 14000000 | 0.25 | JavaFoil+Calcfoil stall+Eppler ext transition
126 | 14000000 | 0.25 | XFOIL ncrit=9
127 | 14000000 | 0.5 | JavaFoil+Calcfoil stall+Eppler ext transition
128 | 14000000 | 0.5 | XFOIL ncrit=9
129 | 16000000 | 0 | JavaFoil+Calcfoil stall+Eppler ext transition
130 | 16000000 | 0 | XFOIL ncrit=9
131 | 16000000 | 0.1 | JavaFoil+Calcfoil stall+Eppler ext transition
132 | 16000000 | 0.1 | XFOIL ncrit=9
133 | 16000000 | 0.25 | JavaFoil+Calcfoil stall+Eppler ext transition
134 | 16000000 | 0.25 | XFOIL ncrit=9
135 | 16000000 | 0.5 | JavaFoil+Calcfoil stall+Eppler ext transition
136 | 16000000 | 0.5 | XFOIL ncrit=9
137 | 18000000 | 0 | JavaFoil+Calcfoil stall+Eppler ext transition
138 | 18000000 | 0 | XFOIL ncrit=9
139 | 18000000 | 0.1 | JavaFoil+Calcfoil stall+Eppler ext transition
140 | 18000000 | 0.1 | XFOIL ncrit=9
141 | 18000000 | 0.25 | JavaFoil+Calcfoil stall+Eppler ext transition
142 | 18000000 | 0.25 | XFOIL ncrit=9
143 | 18000000 | 0.5 | JavaFoil+Calcfoil stall+Eppler ext transition
144 | 18000000 | 0.5 | XFOIL ncrit=9
145 | 20000000 | 0 | JavaFoil+Calcfoil stall+Eppler ext transition
146 | 20000000 | 0 | XFOIL ncrit=9
147 | 20000000 | 0.1 | JavaFoil+Calcfoil stall+Eppler ext transition
148 | 20000000 | 0.1 | XFOIL ncrit=9
149 | 20000000 | 0.25 | JavaFoil+Calcfoil stall+Eppler ext transition
150 | 20000000 | 0.25 | XFOIL ncrit=9
151 | 20000000 | 0.5 | JavaFoil+Calcfoil stall+Eppler ext transition
152 | 20000000 | 0.5 | XFOIL ncrit=9

## 1. Re 50k Mach 0.00 (1)
BIGFOIL.COM POLAR EXPORT
DU 80-176 V1
DU 80-176 V1 |  |  |  | Cl Max: | 1.685 | at alpha= | 11 | deg
JavaFoil+Calcfoil stall+Eppler ext transition |  |  |  | L/D Max: | 42.094 | at alpha= | 6.5 | deg
Re: | 50000 |  |  | Cd Min: | 0.02233 | at alpha= | -2.5 | deg
Mach: | 0 |  |  | Cl=0 at alpha= | -5.4196 | deg
|  |  |  | @ Cl=0.1, Cd= | 0.022474
|  |  |  | @ Cl=0.4, Cd= | 0.022399
|  |  |  | @ Cl=0.6, Cd= | 0.022678
alpha (deg) | Cl | Cd | Cm | Cl/Cd
-20 | -0.516 | 0.34132 | -0.03 | -1.511
-19.5 | -0.528 | 0.32165 | -0.03 | -1.641
-19 | -0.539 | 0.29952 | -0.031 | -1.8
-18.5 | -0.55 | 0.28327 | -0.031 | -1.94
-18 | -0.559 | 0.26405 | -0.031 | -2.117
-17.5 | -0.567 | 0.24404 | -0.031 | -2.324
-17 | -0.574 | 0.22591 | -0.032 | -2.54
-16.5 | -0.579 | 0.21025 | -0.032 | -2.753
-16 | -0.582 | 0.19434 | -0.032 | -2.995
-15.5 | -0.583 | 0.18148 | -0.032 | -3.212
-15 | -0.581 | 0.16964 | -0.032 | -3.426
-14.5 | -0.577 | 0.15623 | -0.033 | -3.693
-14 | -0.57 | 0.14834 | -0.033 | -3.842
-13.5 | -0.56 | 0.13393 | -0.034 | -4.18
-13 | -0.547 | 0.12669 | -0.034 | -4.314
-12.5 | -0.53 | 0.11723 | -0.035 | -4.521
-12 | -0.51 | 0.10814 | -0.035 | -4.717
-11.5 | -0.487 | 0.1017 | -0.036 | -4.788
-11 | -0.46 | 0.09445 | -0.036 | -4.876
-10.5 | -0.431 | 0.08836 | -0.037 | -4.877
-10 | -0.398 | 0.08116 | -0.038 | -4.908
-9.5 | -0.363 | 0.07599 | -0.038 | -4.776
-9 | -0.325 | 0.07098 | -0.039 | -4.578
-8.5 | -0.285 | 0.0664 | -0.04 | -4.287
-8 | -0.242 | 0.06215 | -0.042 | -3.9
-7.5 | -0.198 | 0.05837 | -0.044 | -3.397
-7 | -0.153 | 0.05512 | -0.045 | -2.769
-6.5 | -0.106 | 0.05197 | -0.046 | -2.036
-6 | -0.058 | 0.04995 | -0.046 | -1.16
-5.5 | -0.009 | 0.04746 | -0.047 | -0.196
-5 | 0.047 | 0.02277 | -0.109 | 2.07
-4.5 | 0.106 | 0.02244 | -0.11 | 4.715
-4 | 0.162 | 0.02258 | -0.108 | 7.173
-3.5 | 0.22 | 0.02243 | -0.109 | 9.808
-3 | 0.279 | 0.02234 | -0.11 | 12.476
-2.5 | 0.337 | 0.02233 | -0.11 | 15.073
-2 | 0.395 | 0.02239 | -0.111 | 17.625
-1.5 | 0.452 | 0.02249 | -0.112 | 20.117
-1 | 0.51 | 0.02266 | -0.113 | 22.528
-0.5 | 0.568 | 0.0229 | -0.114 | 24.82
0 | 0.63 | 0.02247 | -0.115 | 28.018
0.5 | 0.687 | 0.02285 | -0.115 | 30.061
1 | 0.745 | 0.02326 | -0.116 | 32.01
1.5 | 0.802 | 0.02373 | -0.117 | 33.786
2 | 0.859 | 0.02427 | -0.118 | 35.396
2.5 | 0.916 | 0.02486 | -0.119 | 36.841
3 | 0.972 | 0.02552 | -0.119 | 38.1
3.5 | 1.029 | 0.02623 | -0.12 | 39.229
4 | 1.085 | 0.02702 | -0.121 | 40.153
4.5 | 1.141 | 0.02789 | -0.122 | 40.917
5 | 1.196 | 0.02886 | -0.122 | 41.447
5.5 | 1.251 | 0.02989 | -0.123 | 41.843
6 | 1.305 | 0.03103 | -0.124 | 42.045
6.5 | 1.358 | 0.03225 | -0.125 | 42.094
7 | 1.409 | 0.03362 | -0.126 | 41.901
7.5 | 1.458 | 0.03519 | -0.126 | 41.433
8 | 1.506 | 0.03696 | -0.127 | 40.733
8.5 | 1.548 | 0.03896 | -0.128 | 39.726
9 | 1.587 | 0.04143 | -0.128 | 38.315
9.5 | 1.625 | 0.04612 | -0.129 | 35.24
10 | 1.652 | 0.04865 | -0.129 | 33.963
10.5 | 1.672 | 0.05126 | -0.13 | 32.626
11 | 1.685 | 0.05428 | -0.13 | 31.052
11.5 | 1.68 | 0.05909 | -0.128 | 28.439
12 | 1.678 | 0.06355 | -0.128 | 26.397
12.5 | 1.468 | 0.10766 | -0.064 | 13.637
13 | 1.462 | 0.11555 | -0.059 | 12.655
13.5 | 1.453 | 0.12308 | -0.057 | 11.803
14 | 1.438 | 0.13153 | -0.053 | 10.936
14.5 | 1.42 | 0.14148 | -0.05 | 10.036
15 | 1.397 | 0.14943 | -0.046 | 9.351
15.5 | 1.372 | 0.15949 | -0.045 | 8.6
16 | 1.343 | 0.17078 | -0.044 | 7.861

## 2. Re 50k Mach 0.00 (2)
BIGFOIL.COM POLAR EXPORT
DU 80-176 V1
DU 80-176 V1 |  |  |  | Cl Max: | 0.5905 | at alpha= | 13 | deg
XFOIL ncrit=9 |  |  |  | L/D Max: | 4.2339 | at alpha= | 13 | deg
Re: | 50000 |  |  | Cd Min: | 0.04042 | at alpha= | -3.5 | deg
Mach: | 0 |  |  | Cl=0 at alpha= | 2.8207 | deg
|  |  |  | @ Cl=0.1, Cd= | 0.067763
|  |  |  | @ Cl=0.4, Cd= | 0.10409
|  |  |  | @ Cl=0.6, Cd= | 0.13947
alpha (deg) | Cl | Cd | Cm | Cl/Cd
-11.5 | -0.2849 | 0.13413 | -0.043 | -2.1241
-11 | -0.2949 | 0.13084 | -0.0392 | -2.2539
-10.5 | -0.3248 | 0.12994 | -0.0318 | -2.4996
-10 | -0.3481 | 0.12808 | -0.0257 | -2.7178
-9.5 | -0.3629 | 0.1252 | -0.0207 | -2.8986
-9 | -0.3753 | 0.1219 | -0.0163 | -3.0788
-8.5 | -0.4169 | 0.12037 | -0.011 | -3.4635
-8 | -0.4173 | 0.11537 | -0.0072 | -3.6171
-7.5 | -0.4669 | 0.10702 | -0.0086 | -4.3627
-7 | -0.7184 | 0.07815 | -0.0263 | -9.1926
-6.5 | -0.7364 | 0.06689 | -0.0261 | -11.0091
-6 | -0.7194 | 0.05932 | -0.0248 | -12.1274
-5.5 | -0.6884 | 0.05281 | -0.0241 | -13.0354
-5 | -0.6516 | 0.04795 | -0.0227 | -13.5892
-4.5 | -0.6131 | 0.04431 | -0.021 | -13.8366
-4 | -0.5753 | 0.04188 | -0.0183 | -13.7369
-3.5 | -0.5406 | 0.04042 | -0.0139 | -13.3746
-2.5 | -0.0623 | 0.05316 | -0.0437 | -1.1719
-2 | -0.0359 | 0.05327 | -0.0442 | -0.67393
-1.5 | -0.0184 | 0.05362 | -0.0427 | -0.34316
-1 | -0.0017 | 0.05429 | -0.0409 | -0.031313
-0.5 | 0.0014 | 0.0551 | -0.0366 | 0.025408
1.5 | -0.0874 | 0.05672 | 0.0001 | -1.5409
2 | -0.0777 | 0.05751 | 0.0032 | -1.3511
2.5 | -0.0338 | 0.0598 | -0.0007 | -0.56522
3 | 0.0189 | 0.06244 | -0.006 | 0.30269
3.5 | 0.0617 | 0.06491 | -0.0089 | 0.95055
4 | 0.1048 | 0.06812 | -0.0115 | 1.5385
5 | 0.1509 | 0.07173 | -0.0091 | 2.1037
5.5 | 0.1752 | 0.07385 | -0.0079 | 2.3724
6 | 0.203 | 0.07702 | -0.0074 | 2.6357
6.5 | 0.2038 | 0.07768 | -0.0029 | 2.6236
7 | 0.2276 | 0.08032 | -0.0022 | 2.8337
8 | 0.286 | 0.08756 | -0.0042 | 3.2663
8.5 | 0.3077 | 0.09066 | -0.0049 | 3.394
9.5 | 0.3901 | 0.10108 | -0.0117 | 3.8593
10 | 0.4008 | 0.10433 | -0.0123 | 3.8417
10.5 | 0.4388 | 0.10969 | -0.0157 | 4.0004
11 | 0.4708 | 0.1156 | -0.0189 | 4.0727
11.5 | 0.4894 | 0.12007 | -0.021 | 4.076
12 | 0.5333 | 0.12715 | -0.0251 | 4.1943
12.5 | 0.5407 | 0.13173 | -0.0272 | 4.1046
13 | 0.5905 | 0.13947 | -0.0314 | 4.2339

## 3. Re 50k Mach 0.10 (1)
BIGFOIL.COM POLAR EXPORT
DU 80-176 V1
DU 80-176 V1 |  |  |  | Cl Max: | 1.685 | at alpha= | 11 | deg
JavaFoil+Calcfoil stall+Eppler ext transition |  |  |  | L/D Max: | 41.939 | at alpha= | 6.5 | deg
Re: | 50000 |  |  | Cd Min: | 0.02239 | at alpha= | -2.5 | deg
Mach: | 0.1 |  |  | Cl=0 at alpha= | -5.4196 | deg
|  |  |  | @ Cl=0.1, Cd= | 0.022544
|  |  |  | @ Cl=0.4, Cd= | 0.022465
|  |  |  | @ Cl=0.6, Cd= | 0.022788
alpha (deg) | Cl | Cd | Cm | Cl/Cd
-20 | -0.469 | 0.35913 | -0.03 | -1.307
-19.5 | -0.484 | 0.3451 | -0.031 | -1.402
-19 | -0.498 | 0.31291 | -0.031 | -1.591
-18.5 | -0.511 | 0.29965 | -0.031 | -1.706
-18 | -0.524 | 0.28014 | -0.031 | -1.869
-17.5 | -0.535 | 0.26208 | -0.031 | -2.04
-17 | -0.544 | 0.23233 | -0.032 | -2.344
-16.5 | -0.552 | 0.21675 | -0.032 | -2.549
-16 | -0.559 | 0.20193 | -0.032 | -2.766
-15.5 | -0.562 | 0.18714 | -0.033 | -3.005
-15 | -0.564 | 0.17376 | -0.033 | -3.243
-14.5 | -0.562 | 0.16137 | -0.033 | -3.483
-14 | -0.557 | 0.14914 | -0.033 | -3.738
-13.5 | -0.55 | 0.13964 | -0.034 | -3.937
-13 | -0.539 | 0.12904 | -0.034 | -4.173
-12.5 | -0.524 | 0.11903 | -0.035 | -4.401
-12 | -0.506 | 0.10968 | -0.035 | -4.61
-11.5 | -0.484 | 0.10277 | -0.036 | -4.707
-11 | -0.459 | 0.09555 | -0.036 | -4.799
-10.5 | -0.43 | 0.08934 | -0.037 | -4.811
-10 | -0.398 | 0.08229 | -0.038 | -4.836
-9.5 | -0.363 | 0.07642 | -0.038 | -4.751
-9 | -0.325 | 0.0713 | -0.039 | -4.564
-8.5 | -0.285 | 0.06646 | -0.041 | -4.294
-8 | -0.243 | 0.06216 | -0.042 | -3.911
-7.5 | -0.199 | 0.05886 | -0.044 | -3.38
-7 | -0.153 | 0.05537 | -0.045 | -2.768
-6.5 | -0.106 | 0.05215 | -0.046 | -2.037
-6 | -0.058 | 0.05006 | -0.046 | -1.163
-5.5 | -0.009 | 0.04756 | -0.047 | -0.197
-5 | 0.047 | 0.02284 | -0.11 | 2.074
-4.5 | 0.106 | 0.02251 | -0.11 | 4.723
-4 | 0.163 | 0.02264 | -0.109 | 7.188
-3.5 | 0.221 | 0.02249 | -0.109 | 9.829
-3 | 0.28 | 0.0224 | -0.11 | 12.502
-2.5 | 0.338 | 0.02239 | -0.111 | 15.107
-2 | 0.397 | 0.02246 | -0.112 | 17.651
-1.5 | 0.455 | 0.02256 | -0.113 | 20.154
-1 | 0.513 | 0.02272 | -0.113 | 22.574
-0.5 | 0.571 | 0.02298 | -0.114 | 24.852
0 | 0.633 | 0.02257 | -0.115 | 28.024
0.5 | 0.69 | 0.02296 | -0.116 | 30.073
1 | 0.748 | 0.02337 | -0.117 | 32.017
1.5 | 0.806 | 0.02385 | -0.118 | 33.775
2 | 0.863 | 0.02439 | -0.118 | 35.384
2.5 | 0.92 | 0.025 | -0.119 | 36.814
3 | 0.977 | 0.02567 | -0.12 | 38.061
3.5 | 1.034 | 0.02639 | -0.121 | 39.183
4 | 1.09 | 0.0272 | -0.121 | 40.08
4.5 | 1.146 | 0.02809 | -0.122 | 40.815
5 | 1.202 | 0.02906 | -0.123 | 41.351
5.5 | 1.257 | 0.03014 | -0.124 | 41.697
6 | 1.311 | 0.03126 | -0.124 | 41.924
6.5 | 1.364 | 0.03252 | -0.125 | 41.939
7 | 1.415 | 0.03393 | -0.126 | 41.695
7.5 | 1.464 | 0.03552 | -0.127 | 41.219
8 | 1.511 | 0.03735 | -0.128 | 40.469
8.5 | 1.553 | 0.03944 | -0.128 | 39.388
9 | 1.593 | 0.04208 | -0.129 | 37.856
9.5 | 1.63 | 0.04671 | -0.13 | 34.892
10 | 1.656 | 0.04923 | -0.13 | 33.635
10.5 | 1.674 | 0.0521 | -0.13 | 32.133
11 | 1.685 | 0.05515 | -0.13 | 30.556
11.5 | 1.467 | 0.09487 | -0.073 | 15.458
12 | 1.471 | 0.10091 | -0.074 | 14.576
12.5 | 1.462 | 0.10897 | -0.063 | 13.417
13 | 1.453 | 0.11697 | -0.058 | 12.426
13.5 | 1.441 | 0.12504 | -0.056 | 11.521
14 | 1.422 | 0.13401 | -0.051 | 10.614
14.5 | 1.4 | 0.14386 | -0.047 | 9.731
15 | 1.373 | 0.15472 | -0.045 | 8.877
15.5 | 1.343 | 0.16457 | -0.045 | 8.16
16 | 1.309 | 0.17624 | -0.044 | 7.428

## 4. Re 50k Mach 0.10 (2)
BIGFOIL.COM POLAR EXPORT
DU 80-176 V1
DU 80-176 V1 |  |  |  | Cl Max: | 0.6405 | at alpha= | 14.5 | deg
XFOIL ncrit=9 |  |  |  | L/D Max: | 4.2023 | at alpha= | 13 | deg
Re: | 50000 |  |  | Cd Min: | 0.04073 | at alpha= | -3.5 | deg
Mach: | 0.1 |  |  | Cl=0 at alpha= | 2.7958 | deg
|  |  |  | @ Cl=0.1, Cd= | 0.067901
|  |  |  | @ Cl=0.4, Cd= | 0.10465
|  |  |  | @ Cl=0.6, Cd= | 0.14613
alpha (deg) | Cl | Cd | Cm | Cl/Cd
-11.5 | -0.2837 | 0.13475 | -0.0431 | -2.1054
-11 | -0.2955 | 0.1317 | -0.0388 | -2.2437
-10.5 | -0.3258 | 0.13085 | -0.0314 | -2.4899
-10 | -0.348 | 0.12887 | -0.0255 | -2.7004
-9.5 | -0.3624 | 0.12591 | -0.0207 | -2.8782
-9 | -0.3745 | 0.12256 | -0.0163 | -3.0556
-8.5 | -0.3895 | 0.11917 | -0.012 | -3.2684
-7 | -0.7116 | 0.07924 | -0.0265 | -8.9803
-6.5 | -0.7373 | 0.06809 | -0.0262 | -10.8283
-6 | -0.7221 | 0.06052 | -0.0248 | -11.9316
-5.5 | -0.6934 | 0.05375 | -0.0241 | -12.9005
-5 | -0.6573 | 0.04868 | -0.0228 | -13.5025
-4.5 | -0.6185 | 0.04491 | -0.0212 | -13.772
-4 | -0.5806 | 0.04232 | -0.0186 | -13.7193
-3.5 | -0.5452 | 0.04073 | -0.0144 | -13.3857
-2.5 | -0.0595 | 0.05343 | -0.0445 | -1.1136
-2 | -0.0352 | 0.05351 | -0.0445 | -0.65782
-1.5 | -0.0104 | 0.05396 | -0.0444 | -0.19274
-1 | -0.0016 | 0.05452 | -0.0411 | -0.029347
1 | -0.0975 | 0.05629 | -0.0033 | -1.7321
1.5 | -0.0877 | 0.05702 | 0 | -1.5381
2 | -0.0779 | 0.05781 | 0.0031 | -1.3475
2.5 | -0.0307 | 0.06035 | -0.0014 | -0.5087
3 | 0.0212 | 0.0628 | -0.0065 | 0.33758
3.5 | 0.0636 | 0.06525 | -0.0093 | 0.97471
4 | 0.1004 | 0.06793 | -0.0108 | 1.478
5 | 0.1502 | 0.0719 | -0.009 | 2.089
5.5 | 0.1793 | 0.0745 | -0.0085 | 2.4067
6 | 0.1962 | 0.07678 | -0.0064 | 2.5554
6.5 | 0.2049 | 0.07805 | -0.003 | 2.6252
7.5 | 0.2697 | 0.08537 | -0.0043 | 3.1592
8 | 0.2796 | 0.08739 | -0.0032 | 3.1995
8.5 | 0.3069 | 0.09093 | -0.0046 | 3.3751
9.5 | 0.3827 | 0.10097 | -0.0107 | 3.7902
10 | 0.3993 | 0.10456 | -0.0119 | 3.8189
10.5 | 0.4431 | 0.11044 | -0.0158 | 4.0121
11 | 0.4644 | 0.11557 | -0.0182 | 4.0183
11.5 | 0.4908 | 0.12053 | -0.0208 | 4.072
12 | 0.5275 | 0.12724 | -0.0245 | 4.1457
12.5 | 0.5397 | 0.13203 | -0.0268 | 4.0877
13 | 0.5879 | 0.1399 | -0.0311 | 4.2023
13.5 | 0.5906 | 0.14452 | -0.0336 | 4.0866
14 | 0.638 | 0.15265 | -0.0375 | 4.1795
14.5 | 0.6405 | 0.15775 | -0.0408 | 4.0602

## 5. Re 50k Mach 0.25 (1)
BIGFOIL.COM POLAR EXPORT
DU 80-176 V1
DU 80-176 V1 |  |  |  | Cl Max: | 1.676 | at alpha= | 10.5 | deg
JavaFoil+Calcfoil stall+Eppler ext transition |  |  |  | L/D Max: | 41.087 | at alpha= | 6 | deg
Re: | 50000 |  |  | Cd Min: | 0.02276 | at alpha= | -3 | deg
Mach: | 0.25 |  |  | Cl=0 at alpha= | -5.402 | deg
|  |  |  | @ Cl=0.1, Cd= | 0.02594
|  |  |  | @ Cl=0.4, Cd= | 0.022842
|  |  |  | @ Cl=0.6, Cd= | 0.023367
alpha (deg) | Cl | Cd | Cm | Cl/Cd
-17.5 | -0.215 | 0.60272 | -0.034 | -0.357
-17 | -0.264 | 0.47183 | -0.034 | -0.56
-16.5 | -0.306 | 0.40188 | -0.034 | -0.762
-16 | -0.344 | 0.32054 | -0.034 | -1.072
-15.5 | -0.377 | 0.27973 | -0.035 | -1.346
-15 | -0.405 | 0.25115 | -0.034 | -1.613
-14.5 | -0.429 | 0.21808 | -0.035 | -1.966
-14 | -0.447 | 0.19133 | -0.035 | -2.338
-13.5 | -0.46 | 0.17071 | -0.035 | -2.697
-13 | -0.468 | 0.15623 | -0.035 | -2.995
-12.5 | -0.47 | 0.13761 | -0.036 | -3.413
-12 | -0.465 | 0.12552 | -0.036 | -3.707
-11.5 | -0.455 | 0.11284 | -0.036 | -4.034
-11 | -0.439 | 0.10373 | -0.037 | -4.236
-10.5 | -0.418 | 0.09579 | -0.037 | -4.366
-10 | -0.392 | 0.08793 | -0.038 | -4.458
-9.5 | -0.361 | 0.08066 | -0.039 | -4.479
-9 | -0.326 | 0.07415 | -0.04 | -4.402
-8.5 | -0.288 | 0.06851 | -0.041 | -4.204
-8 | -0.247 | 0.06392 | -0.042 | -3.857
-7.5 | -0.203 | 0.06002 | -0.044 | -3.375
-7 | -0.156 | 0.05607 | -0.046 | -2.79
-6.5 | -0.109 | 0.05343 | -0.046 | -2.034
-6 | -0.06 | 0.05043 | -0.046 | -1.182
-5.5 | -0.01 | 0.04799 | -0.048 | -0.2
-5 | 0.041 | 0.04567 | -0.053 | 0.902
-4.5 | 0.109 | 0.02293 | -0.113 | 4.758
-4 | 0.167 | 0.02298 | -0.111 | 7.273
-3.5 | 0.227 | 0.02283 | -0.112 | 9.947
-3 | 0.288 | 0.02276 | -0.113 | 12.644
-2.5 | 0.348 | 0.02278 | -0.114 | 15.259
-2 | 0.407 | 0.02285 | -0.115 | 17.833
-1.5 | 0.467 | 0.02297 | -0.115 | 20.345
-1 | 0.527 | 0.02317 | -0.116 | 22.749
-0.5 | 0.587 | 0.02343 | -0.117 | 25.04
0 | 0.649 | 0.02313 | -0.118 | 28.068
0.5 | 0.708 | 0.02353 | -0.119 | 30.108
1 | 0.768 | 0.024 | -0.12 | 31.989
1.5 | 0.826 | 0.02452 | -0.121 | 33.704
2 | 0.885 | 0.0251 | -0.121 | 35.27
2.5 | 0.944 | 0.02578 | -0.122 | 36.619
3 | 1.002 | 0.02649 | -0.123 | 37.831
3.5 | 1.06 | 0.0273 | -0.124 | 38.848
4 | 1.118 | 0.02818 | -0.125 | 39.684
4.5 | 1.175 | 0.02916 | -0.125 | 40.314
5 | 1.232 | 0.03023 | -0.126 | 40.756
5.5 | 1.288 | 0.03141 | -0.127 | 41.004
6 | 1.343 | 0.0327 | -0.128 | 41.087
6.5 | 1.397 | 0.03412 | -0.129 | 40.942
7 | 1.448 | 0.03574 | -0.129 | 40.505
7.5 | 1.497 | 0.03758 | -0.13 | 39.839
8 | 1.543 | 0.0397 | -0.131 | 38.87
8.5 | 1.583 | 0.0422 | -0.131 | 37.521
9 | 1.622 | 0.04749 | -0.132 | 34.166
9.5 | 1.65 | 0.05028 | -0.133 | 32.817
10 | 1.669 | 0.05338 | -0.133 | 31.267
10.5 | 1.676 | 0.05675 | -0.133 | 29.537
11 | 1.451 | 0.09394 | -0.07 | 15.442
11.5 | 1.447 | 0.10023 | -0.071 | 14.438
12 | 1.429 | 0.10841 | -0.062 | 13.185
12.5 | 1.406 | 0.1181 | -0.056 | 11.904
13 | 1.374 | 0.12795 | -0.05 | 10.74
13.5 | 1.334 | 0.13958 | -0.046 | 9.556
14 | 1.285 | 0.1533 | -0.044 | 8.383
14.5 | 1.228 | 0.16678 | -0.043 | 7.362
15 | 1.163 | 0.1842 | -0.04 | 6.312
15.5 | 1.09 | 0.20443 | -0.036 | 5.334

## 6. Re 50k Mach 0.25 (2)
BIGFOIL.COM POLAR EXPORT
DU 80-176 V1
DU 80-176 V1 |  |  |  | Cl Max: | 0.5076 | at alpha= | 12 | deg
XFOIL ncrit=9 |  |  |  | L/D Max: | 4.0091 | at alpha= | 11.5 | deg
Re: | 50000 |  |  | Cd Min: | 0.04159 | at alpha= | -3 | deg
Mach: | 0.25 |  |  | Cl=0 at alpha= | 2.6647 | deg
|  |  |  | @ Cl=0.1, Cd= | 0.069618
|  |  |  | @ Cl=0.4, Cd= | 0.10615
|  |  |  | @ Cl=0.6, Cd= | 0.12801
alpha (deg) | Cl | Cd | Cm | Cl/Cd
-11.5 | -0.2823 | 0.13859 | -0.0428 | -2.0369
-11 | -0.3022 | 0.13676 | -0.0364 | -2.2097
-10.5 | -0.3289 | 0.13549 | -0.0301 | -2.4275
-10 | -0.3469 | 0.13297 | -0.025 | -2.6089
-9.5 | -0.3598 | 0.12973 | -0.0206 | -2.7735
-9 | -0.3714 | 0.12615 | -0.0166 | -2.9441
-8.5 | -0.3816 | 0.12225 | -0.0128 | -3.1215
-8 | -0.5028 | 0.10453 | -0.0279 | -4.8101
-7.5 | -0.6134 | 0.09227 | -0.0309 | -6.6479
-7 | -0.7069 | 0.08336 | -0.029 | -8.4801
-6.5 | -0.736 | 0.07435 | -0.0271 | -9.8991
-6 | -0.7291 | 0.06675 | -0.025 | -10.9228
-5.5 | -0.7175 | 0.05908 | -0.0244 | -12.1445
-5 | -0.6862 | 0.053 | -0.023 | -12.9472
-4.5 | -0.6479 | 0.04861 | -0.0218 | -13.3285
-4 | -0.6101 | 0.04491 | -0.0197 | -13.5849
-3.5 | -0.5696 | 0.04268 | -0.0164 | -13.3458
-3 | -0.5359 | 0.04159 | -0.0105 | -12.8853
-2.5 | -0.0434 | 0.05498 | -0.049 | -0.78938
-2 | -0.0136 | 0.05511 | -0.05 | -0.24678
-1.5 | -0.0053 | 0.05536 | -0.0466 | -0.095737
-1 | 0.0195 | 0.05614 | -0.0461 | 0.34735
-0.5 | 0.0212 | 0.05691 | -0.0414 | 0.37252
0 | 0.0233 | 0.05804 | -0.0369 | 0.40145
0.5 | -0.1098 | 0.05723 | -0.0072 | -1.9186
1 | -0.0996 | 0.0579 | -0.0039 | -1.7202
1.5 | -0.0893 | 0.05866 | -0.0006 | -1.5223
2 | -0.0791 | 0.0595 | 0.0026 | -1.3294
2.5 | -0.0171 | 0.06245 | -0.0048 | -0.27382
3 | 0.0348 | 0.06538 | -0.0096 | 0.53227
3.5 | 0.0814 | 0.06836 | -0.0129 | 1.1908
4.5 | 0.1318 | 0.07177 | -0.011 | 1.8364
5 | 0.1668 | 0.07475 | -0.0115 | 2.2314
5.5 | 0.176 | 0.07617 | -0.008 | 2.3106
6 | 0.1964 | 0.07826 | -0.0061 | 2.5096
7 | 0.2303 | 0.08319 | -0.002 | 2.7684
7.5 | 0.2441 | 0.08521 | -0.0002 | 2.8647
8 | 0.276 | 0.08889 | -0.0014 | 3.105
8.5 | 0.3195 | 0.09408 | -0.0046 | 3.396
9 | 0.338 | 0.09759 | -0.0054 | 3.4635
9.5 | 0.3616 | 0.10136 | -0.007 | 3.5675
10 | 0.413 | 0.10777 | -0.0114 | 3.8322
10.5 | 0.4264 | 0.11184 | -0.0129 | 3.8126
11 | 0.4541 | 0.11677 | -0.0156 | 3.8888
11.5 | 0.4956 | 0.12362 | -0.0196 | 4.0091
12 | 0.5076 | 0.12801 | -0.0217 | 3.9653

## 7. Re 50k Mach 0.50 (1)
BIGFOIL.COM POLAR EXPORT
DU 80-176 V1
DU 80-176 V1 |  |  |  | Cl Max: | 1.652 | at alpha= | 8 | deg
JavaFoil+Calcfoil stall+Eppler ext transition |  |  |  | L/D Max: | 37.525 | at alpha= | 5 | deg
Re: | 50000 |  |  | Cd Min: | 0.02447 | at alpha= | -3 | deg
Mach: | 0.5 |  |  | Cl=0 at alpha= | -5.4035 | deg
|  |  |  | @ Cl=0.1, Cd= | 0.031243
|  |  |  | @ Cl=0.4, Cd= | 0.024557
|  |  |  | @ Cl=0.6, Cd= | 0.025284
alpha (deg) | Cl | Cd | Cm | Cl/Cd
-20 | -0.82 | 0.41029 | -0.055 | -1.999
-19.5 | -0.793 | 0.42131 | -0.056 | -1.881
-19 | -0.765 | 0.41829 | -0.056 | -1.829
-18.5 | -0.738 | 0.40415 | -0.057 | -1.825
-18 | -0.708 | 0.39 | -0.055 | -1.816
-17.5 | -0.68 | 0.36282 | -0.055 | -1.875
-17 | -0.653 | 0.36104 | -0.055 | -1.808
-16.5 | -0.625 | 0.35538 | -0.056 | -1.759
-16 | -0.597 | 0.35169 | -0.057 | -1.698
-15.5 | -0.568 | 0.32776 | -0.054 | -1.733
-15 | -0.54 | 0.31267 | -0.054 | -1.728
-14.5 | -0.512 | 0.30898 | -0.054 | -1.658
-14 | -0.484 | 0.3052 | -0.055 | -1.587
-13.5 | -0.456 | 0.26961 | -0.051 | -1.69
-13 | -0.428 | 0.25897 | -0.051 | -1.651
-12.5 | -0.4 | 0.25704 | -0.052 | -1.555
-12 | -0.372 | 0.25377 | -0.052 | -1.465
-11.5 | -0.343 | 0.2293 | -0.047 | -1.496
-11 | -0.315 | 0.22308 | -0.048 | -1.412
-10.5 | -0.287 | 0.21921 | -0.048 | -1.309
-10 | -0.259 | 0.21568 | -0.049 | -1.201
-9.5 | -0.231 | 0.1942 | -0.049 | -1.189
-9 | -0.202 | 0.17162 | -0.043 | -1.18
-8.5 | -0.174 | 0.15805 | -0.044 | -1.103
-8 | -0.214 | 0.09903 | -0.041 | -2.157
-7.5 | -0.202 | 0.07431 | -0.041 | -2.721
-7 | -0.164 | 0.06415 | -0.044 | -2.563
-6.5 | -0.117 | 0.05791 | -0.046 | -2.025
-6 | -0.065 | 0.05396 | -0.049 | -1.21
-5.5 | -0.011 | 0.05039 | -0.051 | -0.21
-5 | 0.046 | 0.04776 | -0.053 | 0.957
-4.5 | 0.121 | 0.02482 | -0.125 | 4.883
-4 | 0.189 | 0.02449 | -0.126 | 7.72
-3.5 | 0.253 | 0.0245 | -0.124 | 10.345
-3 | 0.321 | 0.02447 | -0.125 | 13.139
-2.5 | 0.388 | 0.02453 | -0.126 | 15.828
-2 | 0.455 | 0.02468 | -0.127 | 18.445
-1.5 | 0.522 | 0.02491 | -0.128 | 20.953
-1 | 0.589 | 0.02522 | -0.129 | 23.347
-0.5 | 0.656 | 0.02561 | -0.13 | 25.599
0 | 0.722 | 0.02572 | -0.131 | 28.056
0.5 | 0.787 | 0.02629 | -0.132 | 29.94
1 | 0.853 | 0.02698 | -0.133 | 31.606
1.5 | 0.918 | 0.02773 | -0.134 | 33.107
2 | 0.983 | 0.02859 | -0.135 | 34.377
2.5 | 1.048 | 0.02954 | -0.136 | 35.468
3 | 1.112 | 0.03062 | -0.136 | 36.319
3.5 | 1.176 | 0.03182 | -0.137 | 36.951
4 | 1.239 | 0.03319 | -0.138 | 37.332
4.5 | 1.301 | 0.03469 | -0.139 | 37.509
5 | 1.364 | 0.03634 | -0.14 | 37.525
5.5 | 1.425 | 0.03829 | -0.141 | 37.21
6 | 1.481 | 0.04048 | -0.142 | 36.575
6.5 | 1.533 | 0.04307 | -0.142 | 35.588
7 | 1.579 | 0.04613 | -0.143 | 34.233
7.5 | 1.62 | 0.0499 | -0.144 | 32.465
8 | 1.652 | 0.05768 | -0.145 | 28.651
8.5 | 1.652 | 0.06272 | -0.145 | 26.341
9 | 1.402 | 0.08868 | -0.072 | 15.805
9.5 | 1.312 | 0.10333 | -0.063 | 12.698
10 | 0.855 | 0.19154 | -0.044 | 4.464
10.5 | 0.883 | 0.22684 | -0.054 | 3.891
11 | 0.91 | 0.24227 | -0.063 | 3.758
11.5 | 0.939 | 0.27221 | -0.07 | 3.448
12 | 0.965 | 0.29369 | -0.07 | 3.287
12.5 | 0.994 | 0.32284 | -0.076 | 3.078
13 | 1.02 | 0.32318 | -0.077 | 3.157

## 8. Re 50k Mach 0.50 (2)
BIGFOIL.COM POLAR EXPORT
DU 80-176 V1
DU 80-176 V1 |  |  |  | Cl Max: | 0.635 | at alpha= | 14.5 | deg
XFOIL ncrit=9 |  |  |  | L/D Max: | 3.7734 | at alpha= | 13.5 | deg
Re: | 50000 |  |  | Cd Min: | 0.04762 | at alpha= | -2.5 | deg
Mach: | 0.5 |  |  | Cl=0 at alpha= | 2.1947 | deg
|  |  |  | @ Cl=0.1, Cd= | 0.075791
|  |  |  | @ Cl=0.4, Cd= | 0.11869
|  |  |  | @ Cl=0.6, Cd= | 0.1593
alpha (deg) | Cl | Cd | Cm | Cl/Cd
-9.5 | -0.3544 | 0.14503 | -0.0214 | -2.4436
-9 | -0.3721 | 0.1418 | -0.0181 | -2.6241
-8.5 | -0.3872 | 0.13807 | -0.0148 | -2.8044
-8 | -0.4426 | 0.11926 | -0.0315 | -3.7112
-7.5 | -0.476 | 0.11058 | -0.0336 | -4.3046
-7 | -0.5091 | 0.10201 | -0.0349 | -4.9907
-6.5 | -0.5704 | 0.09333 | -0.0359 | -6.1116
-6 | -0.6177 | 0.08707 | -0.0319 | -7.0943
-5.5 | -0.6688 | 0.08071 | -0.0278 | -8.2865
-5 | -0.7059 | 0.07375 | -0.0244 | -9.5715
-4.5 | -0.7222 | 0.06675 | -0.0218 | -10.8195
-4 | -0.7157 | 0.0601 | -0.02 | -11.9085
-3.5 | -0.6879 | 0.05434 | -0.0188 | -12.6592
-3 | -0.6457 | 0.05012 | -0.0171 | -12.8831
-2.5 | -0.6011 | 0.04762 | -0.0126 | -12.6228
-2 | 0.0166 | 0.06194 | -0.0612 | 0.268
-1.5 | 0.0259 | 0.06215 | -0.0577 | 0.41673
-1 | 0.0409 | 0.06277 | -0.0549 | 0.65159
-0.5 | 0.0576 | 0.06362 | -0.0522 | 0.90538
0 | 0.0662 | 0.06465 | -0.048 | 1.024
0.5 | 0.0698 | 0.06587 | -0.0432 | 1.0597
1 | 0.0736 | 0.06767 | -0.0388 | 1.0876
1.5 | -0.0833 | 0.06628 | -0.0059 | -1.2568
2 | -0.0211 | 0.06876 | -0.0126 | -0.30686
2.5 | 0.0331 | 0.07166 | -0.0171 | 0.4619
3 | 0.071 | 0.07371 | -0.0181 | 0.96323
3.5 | 0.0972 | 0.07556 | -0.0168 | 1.2864
4 | 0.137 | 0.07884 | -0.0177 | 1.7377
4.5 | 0.1509 | 0.08008 | -0.0143 | 1.8844
5 | 0.1876 | 0.08369 | -0.0144 | 2.2416
5.5 | 0.191 | 0.08483 | -0.0098 | 2.2516
6 | 0.2075 | 0.0869 | -0.0069 | 2.3878
6.5 | 0.2315 | 0.08993 | -0.0051 | 2.5742
7 | 0.2495 | 0.09291 | -0.0027 | 2.6854
7.5 | 0.2526 | 0.09458 | 0.0013 | 2.6708
8 | 0.2606 | 0.0967 | 0.0042 | 2.6949
8.5 | 0.2786 | 0.09968 | 0.005 | 2.7949
9 | 0.3147 | 0.10431 | 0.0032 | 3.017
9.5 | 0.3471 | 0.10943 | 0.0009 | 3.1719
10 | 0.3646 | 0.11319 | -0.0004 | 3.2211
10.5 | 0.3991 | 0.11854 | -0.0035 | 3.3668
11 | 0.4379 | 0.1251 | -0.0074 | 3.5004
11.5 | 0.457 | 0.12981 | -0.0102 | 3.5205
12 | 0.4932 | 0.13625 | -0.0142 | 3.6198
12.5 | 0.5294 | 0.14366 | -0.0187 | 3.6851
13 | 0.5476 | 0.14886 | -0.0224 | 3.6786
13.5 | 0.5953 | 0.15776 | -0.0273 | 3.7735
14 | 0.6151 | 0.16423 | -0.032 | 3.7454
14.5 | 0.635 | 0.1702 | -0.0368 | 3.7309

## 9. Re 100k Mach 0.00 (1)
BIGFOIL.COM POLAR EXPORT
DU 80-176 V1
DU 80-176 V1 |  |  |  | Cl Max: | 1.709 | at alpha= | 12 | deg
JavaFoil+Calcfoil stall+Eppler ext transition |  |  |  | L/D Max: | 58.699 | at alpha= | 5.5 | deg
Re: | 100000 |  |  | Cd Min: | 0.01576 | at alpha= | 0 | deg
Mach: | 0 |  |  | Cl=0 at alpha= | -5.4052 | deg
|  |  |  | @ Cl=0.1, Cd= | 0.018002
|  |  |  | @ Cl=0.4, Cd= | 0.016626
|  |  |  | @ Cl=0.6, Cd= | 0.017038
alpha (deg) | Cl | Cd | Cm | Cl/Cd
-20 | -0.516 | 0.27759 | -0.03 | -1.858
-19.5 | -0.528 | 0.26655 | -0.031 | -1.98
-19 | -0.539 | 0.24557 | -0.031 | -2.195
-18.5 | -0.55 | 0.23422 | -0.031 | -2.346
-18 | -0.559 | 0.22079 | -0.031 | -2.532
-17.5 | -0.567 | 0.20897 | -0.032 | -2.714
-17 | -0.574 | 0.1917 | -0.032 | -2.994
-16.5 | -0.579 | 0.18052 | -0.032 | -3.207
-16 | -0.582 | 0.16723 | -0.033 | -3.48
-15.5 | -0.583 | 0.1577 | -0.033 | -3.696
-15 | -0.581 | 0.14855 | -0.033 | -3.913
-14.5 | -0.577 | 0.13577 | -0.033 | -4.25
-14 | -0.57 | 0.12859 | -0.033 | -4.432
-13.5 | -0.56 | 0.11906 | -0.034 | -4.702
-13 | -0.547 | 0.11052 | -0.035 | -4.946
-12.5 | -0.53 | 0.10447 | -0.035 | -5.073
-12 | -0.51 | 0.09657 | -0.036 | -5.283
-11.5 | -0.487 | 0.09095 | -0.036 | -5.354
-11 | -0.461 | 0.08554 | -0.037 | -5.384
-10.5 | -0.431 | 0.07944 | -0.037 | -5.425
-10 | -0.398 | 0.07388 | -0.038 | -5.392
-9.5 | -0.363 | 0.06973 | -0.039 | -5.205
-9 | -0.325 | 0.06529 | -0.04 | -4.978
-8.5 | -0.285 | 0.06127 | -0.041 | -4.647
-8 | -0.242 | 0.05744 | -0.043 | -4.221
-7.5 | -0.198 | 0.05407 | -0.045 | -3.668
-7 | -0.153 | 0.05119 | -0.046 | -2.983
-6.5 | -0.106 | 0.04831 | -0.047 | -2.19
-6 | -0.058 | 0.04549 | -0.048 | -1.274
-5.5 | -0.011 | 0.01875 | -0.114 | -0.588
-5 | 0.047 | 0.01837 | -0.115 | 2.572
-4.5 | 0.106 | 0.01796 | -0.116 | 5.9
-4 | 0.162 | 0.01686 | -0.115 | 9.615
-3.5 | 0.22 | 0.01672 | -0.116 | 13.165
-3 | 0.279 | 0.01661 | -0.117 | 16.784
-2.5 | 0.337 | 0.01659 | -0.117 | 20.304
-2 | 0.395 | 0.01662 | -0.118 | 23.761
-1.5 | 0.453 | 0.01669 | -0.119 | 27.136
-1 | 0.511 | 0.01681 | -0.12 | 30.39
-0.5 | 0.569 | 0.01783 | -0.119 | 31.893
0 | 0.65 | 0.01576 | -0.119 | 41.255
0.5 | 0.707 | 0.0161 | -0.12 | 43.93
1 | 0.766 | 0.01644 | -0.12 | 46.576
1.5 | 0.823 | 0.01683 | -0.121 | 48.905
2 | 0.88 | 0.01726 | -0.121 | 51.013
2.5 | 0.938 | 0.01773 | -0.122 | 52.893
3 | 0.994 | 0.01825 | -0.123 | 54.484
3.5 | 1.052 | 0.01881 | -0.123 | 55.908
4 | 1.108 | 0.01944 | -0.124 | 57.001
4.5 | 1.164 | 0.02012 | -0.125 | 57.874
5 | 1.22 | 0.02088 | -0.125 | 58.418
5.5 | 1.274 | 0.02171 | -0.126 | 58.699
6 | 1.328 | 0.02265 | -0.127 | 58.65
6.5 | 1.381 | 0.02371 | -0.128 | 58.236
7 | 1.431 | 0.02493 | -0.128 | 57.407
7.5 | 1.48 | 0.02632 | -0.129 | 56.239
8 | 1.526 | 0.02796 | -0.129 | 54.587
8.5 | 1.567 | 0.02982 | -0.13 | 52.544
9 | 1.604 | 0.03232 | -0.13 | 49.648
9.5 | 1.634 | 0.03889 | -0.13 | 42.027
10 | 1.662 | 0.0411 | -0.131 | 40.429
10.5 | 1.682 | 0.0434 | -0.131 | 38.757
11 | 1.697 | 0.0459 | -0.131 | 36.968
11.5 | 1.706 | 0.04868 | -0.131 | 35.038
12 | 1.709 | 0.05198 | -0.131 | 32.876
12.5 | 1.705 | 0.05522 | -0.132 | 30.873
13 | 1.692 | 0.05917 | -0.131 | 28.598
13.5 | 1.649 | 0.0679 | -0.128 | 24.287
14 | 1.444 | 0.11854 | -0.068 | 12.184
14.5 | 1.423 | 0.12709 | -0.062 | 11.198
15 | 1.4 | 0.13548 | -0.059 | 10.333
15.5 | 1.373 | 0.14386 | -0.056 | 9.547
16 | 1.344 | 0.15362 | -0.053 | 8.747
16.5 | 1.311 | 0.16293 | -0.051 | 8.049
17 | 1.277 | 0.17234 | -0.047 | 7.408

## 10. Re 100k Mach 0.00 (2)
BIGFOIL.COM POLAR EXPORT
DU 80-176 V1
DU 80-176 V1 |  |  |  | Cl Max: | 1.2684 | at alpha= | 17.5 | deg
XFOIL ncrit=9 |  |  |  | L/D Max: | 36.7019 | at alpha= | 11.5 | deg
Re: | 100000 |  |  | Cd Min: | 0.02873 | at alpha= | -2.5 | deg
Mach: | 0 |  |  | Cl=0 at alpha= | -3.6249 | deg
|  |  |  | @ Cl=0.1, Cd= | 0.031219
|  |  |  | @ Cl=0.4, Cd= | 0.048601
|  |  |  | @ Cl=0.6, Cd= | 0.049556
alpha (deg) | Cl | Cd | Cm | Cl/Cd
-12.5 | -0.3079 | 0.13394 | -0.0528 | -2.2988
-12 | -0.3472 | 0.12845 | -0.058 | -2.703
-11.5 | -0.4221 | 0.12936 | -0.0497 | -3.263
-11 | -0.3754 | 0.12502 | -0.0414 | -3.0027
-10.5 | -0.362 | 0.11488 | -0.0515 | -3.1511
-10 | -0.3584 | 0.10475 | -0.0616 | -3.4215
-9.5 | -0.3537 | 0.09513 | -0.07 | -3.7181
-9 | -0.3445 | 0.08619 | -0.0769 | -3.997
-8.5 | -0.3315 | 0.0778 | -0.0828 | -4.2609
-7.5 | -0.5093 | 0.04947 | -0.0786 | -10.2951
-7 | -0.4913 | 0.0437 | -0.0746 | -11.2426
-6.5 | -0.4327 | 0.03883 | -0.0756 | -11.1434
-6 | -0.4043 | 0.03694 | -0.072 | -10.9448
-5.5 | -0.3294 | 0.03427 | -0.0742 | -9.6119
-5 | -0.3077 | 0.03323 | -0.0687 | -9.2597
-4.5 | -0.2416 | 0.03109 | -0.0699 | -7.771
-4 | -0.2484 | 0.02953 | -0.0613 | -8.4118
-3 | 0.4138 | 0.03274 | -0.1236 | 12.639
-2.5 | 0.5448 | 0.02873 | -0.1422 | 18.9628
-2 | 0.5652 | 0.02917 | -0.1386 | 19.3761
-1.5 | 0.5833 | 0.02984 | -0.1343 | 19.5476
-1 | 0.6011 | 0.03062 | -0.1298 | 19.631
-0.5 | 0.6227 | 0.03135 | -0.1259 | 19.8628
0 | 0.6691 | 0.03114 | -0.1259 | 21.4868
1 | 0.5854 | 0.03639 | -0.0942 | 16.0868
1.5 | 0.5712 | 0.0378 | -0.0835 | 15.1111
2.5 | 0.392 | 0.04348 | -0.0395 | 9.0156
3.5 | 0.3662 | 0.04533 | -0.0212 | 8.0785
5 | 0.3449 | 0.04714 | 0.0031 | 7.3165
7 | 0.4829 | 0.0508 | 0.0062 | 9.5059
7.5 | 0.5752 | 0.04866 | 0.003 | 11.8208
8 | 0.6148 | 0.05009 | 0.0022 | 12.2739
8.5 | 0.6297 | 0.05348 | 0.0022 | 11.7745
9 | 0.7299 | 0.04971 | -0.0005 | 14.6832
11 | 1.1256 | 0.03301 | -0.0113 | 34.0988
11.5 | 1.1818 | 0.0322 | -0.0116 | 36.7019
12 | 1.2071 | 0.03331 | -0.0099 | 36.2384
12.5 | 1.2247 | 0.03525 | -0.0081 | 34.7433
13 | 1.2394 | 0.03771 | -0.0066 | 32.8666
13.5 | 1.2351 | 0.04193 | -0.0049 | 29.4562
14 | 1.2298 | 0.04677 | -0.0038 | 26.2946
14.5 | 1.2252 | 0.05213 | -0.0034 | 23.5028
15 | 1.2159 | 0.05865 | -0.0036 | 20.7315
15.5 | 1.2131 | 0.06503 | -0.0043 | 18.6545
16 | 1.2241 | 0.0703 | -0.0051 | 17.4125
16.5 | 1.2324 | 0.07631 | -0.0064 | 16.1499
17 | 1.2484 | 0.08171 | -0.0077 | 15.2784
17.5 | 1.2684 | 0.08686 | -0.0091 | 14.6028
18 | 1.2616 | 0.09528 | -0.012 | 13.241
18.5 | 1.2675 | 0.10254 | -0.0147 | 12.361
19 | 1.2363 | 0.11489 | -0.0206 | 10.7607
19.5 | 1.1981 | 0.12937 | -0.0287 | 9.261
20 | 1.0545 | 0.16812 | -0.0528 | 6.2723

## 11. Re 100k Mach 0.10 (1)
BIGFOIL.COM POLAR EXPORT
DU 80-176 V1
DU 80-176 V1 |  |  |  | Cl Max: | 1.704 | at alpha= | 11.5 | deg
JavaFoil+Calcfoil stall+Eppler ext transition |  |  |  | L/D Max: | 58.442 | at alpha= | 5.5 | deg
Re: | 100000 |  |  | Cd Min: | 0.01584 | at alpha= | 0 | deg
Mach: | 0.1 |  |  | Cl=0 at alpha= | -5.4196 | deg
|  |  |  | @ Cl=0.1, Cd= | 0.01807
|  |  |  | @ Cl=0.4, Cd= | 0.016673
|  |  |  | @ Cl=0.6, Cd= | 0.017139
alpha (deg) | Cl | Cd | Cm | Cl/Cd
-20 | -0.469 | 0.29739 | -0.031 | -1.578
-19.5 | -0.484 | 0.2816 | -0.031 | -1.718
-19 | -0.498 | 0.26067 | -0.031 | -1.91
-18.5 | -0.511 | 0.24733 | -0.031 | -2.067
-18 | -0.524 | 0.23415 | -0.032 | -2.236
-17.5 | -0.535 | 0.21659 | -0.032 | -2.469
-17 | -0.545 | 0.1988 | -0.032 | -2.739
-16.5 | -0.553 | 0.18782 | -0.033 | -2.942
-16 | -0.559 | 0.17308 | -0.033 | -3.227
-15.5 | -0.562 | 0.16075 | -0.033 | -3.498
-15 | -0.564 | 0.15086 | -0.033 | -3.736
-14.5 | -0.562 | 0.13878 | -0.033 | -4.05
-14 | -0.557 | 0.12959 | -0.034 | -4.302
-13.5 | -0.55 | 0.12136 | -0.034 | -4.529
-13 | -0.539 | 0.11246 | -0.035 | -4.789
-12.5 | -0.524 | 0.10552 | -0.035 | -4.965
-12 | -0.506 | 0.09794 | -0.036 | -5.163
-11.5 | -0.484 | 0.09194 | -0.036 | -5.262
-11 | -0.459 | 0.08622 | -0.037 | -5.319
-10.5 | -0.43 | 0.07999 | -0.037 | -5.374
-10 | -0.398 | 0.07507 | -0.038 | -5.302
-9.5 | -0.363 | 0.07016 | -0.039 | -5.175
-9 | -0.325 | 0.06553 | -0.04 | -4.966
-8.5 | -0.285 | 0.06135 | -0.042 | -4.652
-8 | -0.243 | 0.05752 | -0.043 | -4.227
-7.5 | -0.199 | 0.05422 | -0.044 | -3.67
-7 | -0.153 | 0.05121 | -0.046 | -2.993
-6.5 | -0.106 | 0.04845 | -0.047 | -2.193
-6 | -0.058 | 0.04552 | -0.048 | -1.279
-5.5 | -0.009 | 0.0433 | -0.05 | -0.216
-5 | 0.047 | 0.01842 | -0.116 | 2.577
-4.5 | 0.106 | 0.01803 | -0.117 | 5.908
-4 | 0.163 | 0.01691 | -0.115 | 9.632
-3.5 | 0.221 | 0.01676 | -0.116 | 13.2
-3 | 0.28 | 0.01667 | -0.117 | 16.811
-2.5 | 0.339 | 0.01664 | -0.118 | 20.342
-2 | 0.397 | 0.01667 | -0.119 | 23.807
-1.5 | 0.455 | 0.01673 | -0.12 | 27.208
-1 | 0.513 | 0.01696 | -0.121 | 30.272
-0.5 | 0.571 | 0.01785 | -0.119 | 32.014
0 | 0.653 | 0.01584 | -0.12 | 41.187
0.5 | 0.71 | 0.01618 | -0.12 | 43.879
1 | 0.769 | 0.01653 | -0.121 | 46.508
1.5 | 0.826 | 0.01693 | -0.121 | 48.792
2 | 0.884 | 0.01736 | -0.122 | 50.922
2.5 | 0.942 | 0.01784 | -0.123 | 52.784
3 | 0.999 | 0.01837 | -0.123 | 54.345
3.5 | 1.056 | 0.01894 | -0.124 | 55.742
4 | 1.113 | 0.01958 | -0.125 | 56.842
4.5 | 1.169 | 0.02028 | -0.125 | 57.659
5 | 1.225 | 0.02105 | -0.126 | 58.185
5.5 | 1.28 | 0.0219 | -0.127 | 58.442
6 | 1.334 | 0.02286 | -0.127 | 58.361
6.5 | 1.387 | 0.02395 | -0.128 | 57.893
7 | 1.437 | 0.0252 | -0.129 | 57.038
7.5 | 1.486 | 0.02663 | -0.129 | 55.808
8 | 1.532 | 0.0283 | -0.13 | 54.129
8.5 | 1.572 | 0.03023 | -0.13 | 52.018
9 | 1.609 | 0.03298 | -0.131 | 48.798
9.5 | 1.639 | 0.0394 | -0.131 | 41.584
10 | 1.665 | 0.04164 | -0.131 | 39.986
10.5 | 1.684 | 0.04411 | -0.131 | 38.183
11 | 1.697 | 0.04663 | -0.132 | 36.396
11.5 | 1.704 | 0.0494 | -0.132 | 34.49
12 | 1.704 | 0.05292 | -0.132 | 32.202
12.5 | 1.697 | 0.05634 | -0.132 | 30.114
13 | 1.677 | 0.0609 | -0.131 | 27.546
13.5 | 1.454 | 0.11163 | -0.078 | 13.021
14 | 1.426 | 0.1207 | -0.064 | 11.817
14.5 | 1.403 | 0.12939 | -0.06 | 10.841
15 | 1.375 | 0.13833 | -0.057 | 9.942
15.5 | 1.344 | 0.14681 | -0.053 | 9.156
16 | 1.31 | 0.15635 | -0.05 | 8.377
16.5 | 1.272 | 0.16692 | -0.047 | 7.623

## 12. Re 100k Mach 0.10 (2)
BIGFOIL.COM POLAR EXPORT
DU 80-176 V1
DU 80-176 V1 |  |  |  | Cl Max: | 1.258 | at alpha= | 17.5 | deg
XFOIL ncrit=9 |  |  |  | L/D Max: | 35.2213 | at alpha= | 12 | deg
Re: | 100000 |  |  | Cd Min: | 0.0302 | at alpha= | -4 | deg
Mach: | 0.1 |  |  | Cl=0 at alpha= | -2.3311 | deg
|  |  |  | @ Cl=0.1, Cd= | 0.039681
|  |  |  | @ Cl=0.4, Cd= | 0.048934
|  |  |  | @ Cl=0.6, Cd= | 0.052244
alpha (deg) | Cl | Cd | Cm | Cl/Cd
-12.5 | -0.3051 | 0.13459 | -0.0529 | -2.2669
-12 | -0.3491 | 0.12944 | -0.0582 | -2.697
-11.5 | -0.4228 | 0.13075 | -0.0492 | -3.2337
-11 | -0.3687 | 0.1255 | -0.0422 | -2.9378
-10.5 | -0.3518 | 0.1157 | -0.0516 | -3.0406
-10 | -0.345 | 0.10583 | -0.0611 | -3.2599
-9.5 | -0.3392 | 0.09635 | -0.0694 | -3.5205
-9 | -0.3279 | 0.08763 | -0.0761 | -3.7419
-7.5 | -0.5057 | 0.05005 | -0.0799 | -10.1039
-7 | -0.4913 | 0.04453 | -0.0756 | -11.033
-6.5 | -0.4317 | 0.03922 | -0.0768 | -11.0071
-6 | -0.4065 | 0.03735 | -0.0726 | -10.8835
-5.5 | -0.328 | 0.03448 | -0.0753 | -9.5128
-5 | -0.3085 | 0.03346 | -0.0694 | -9.22
-4.5 | -0.2644 | 0.03221 | -0.0671 | -8.2086
-4 | -0.2434 | 0.0302 | -0.0622 | -8.0596
-3.5 | -0.2598 | 0.03402 | -0.044 | -7.6367
-3 | 0.0947 | 0.0403 | -0.0723 | 2.3499
-2.5 | -0.0764 | 0.04278 | -0.0362 | -1.7859
-1 | 0.6021 | 0.03086 | -0.13 | 19.5107
0 | 0.6375 | 0.03266 | -0.1206 | 19.5193
0.5 | 0.5389 | 0.03681 | -0.0942 | 14.64
1 | 0.6275 | 0.03549 | -0.1016 | 17.681
1.5 | 0.6098 | 0.03695 | -0.0896 | 16.5034
3.5 | 0.3722 | 0.0454 | -0.0217 | 8.1982
4 | 0.3614 | 0.04608 | -0.0129 | 7.8429
4.5 | 0.3498 | 0.04669 | -0.004 | 7.492
5 | 0.3492 | 0.04723 | 0.003 | 7.3936
5.5 | 0.3655 | 0.04796 | 0.0068 | 7.6209
6 | 0.4002 | 0.04894 | 0.0075 | 8.1774
8 | 0.5797 | 0.05286 | 0.0042 | 10.9667
8.5 | 0.6756 | 0.04995 | 0.0013 | 13.5255
10 | 0.9264 | 0.0413 | -0.0044 | 22.431
10.5 | 1.0713 | 0.03419 | -0.0101 | 31.3337
11 | 1.1037 | 0.0347 | -0.0086 | 31.8069
11.5 | 1.1665 | 0.0335 | -0.0093 | 34.8209
12 | 1.2014 | 0.03411 | -0.0083 | 35.2213
12.5 | 1.2277 | 0.03556 | -0.007 | 34.5247
13 | 1.2291 | 0.03901 | -0.005 | 31.5073
13.5 | 1.227 | 0.04317 | -0.0034 | 28.4225
14 | 1.2264 | 0.0477 | -0.0025 | 25.7107
14.5 | 1.216 | 0.0538 | -0.0023 | 22.6022
15 | 1.2087 | 0.06025 | -0.0026 | 20.0614
15.5 | 1.2069 | 0.06666 | -0.0034 | 18.1053
16 | 1.2167 | 0.07219 | -0.0043 | 16.8541
16.5 | 1.2259 | 0.0782 | -0.0057 | 15.6765
17 | 1.2405 | 0.08388 | -0.0071 | 14.789
17.5 | 1.258 | 0.08942 | -0.0086 | 14.0684
18 | 1.2476 | 0.0985 | -0.0121 | 12.666
18.5 | 1.2511 | 0.10615 | -0.0151 | 11.7862
19 | 1.2117 | 0.12009 | -0.0223 | 10.0899
19.5 | 1.1541 | 0.1386 | -0.0333 | 8.3268
20 | 1.0697 | 0.16561 | -0.0506 | 6.4592

## 13. Re 100k Mach 0.25 (1)
BIGFOIL.COM POLAR EXPORT
DU 80-176 V1
DU 80-176 V1 |  |  |  | Cl Max: | 1.688 | at alpha= | 10.5 | deg
JavaFoil+Calcfoil stall+Eppler ext transition |  |  |  | L/D Max: | 57.045 | at alpha= | 5.5 | deg
Re: | 100000 |  |  | Cd Min: | 0.01634 | at alpha= | 0 | deg
Mach: | 0.25 |  |  | Cl=0 at alpha= | -5.4153 | deg
|  |  |  | @ Cl=0.1, Cd= | 0.01843
|  |  |  | @ Cl=0.4, Cd= | 0.016956
|  |  |  | @ Cl=0.6, Cd= | 0.017819
alpha (deg) | Cl | Cd | Cm | Cl/Cd
-17.5 | -0.215 | 0.24007 | -0.035 | -0.896
-17 | -0.264 | 0.37885 | -0.035 | -0.697
-16.5 | -0.306 | 0.309 | -0.035 | -0.992
-16 | -0.344 | 0.25852 | -0.035 | -1.33
-15.5 | -0.377 | 0.22994 | -0.035 | -1.638
-15 | -0.405 | 0.20619 | -0.035 | -1.964
-14.5 | -0.429 | 0.17797 | -0.035 | -2.409
-14 | -0.447 | 0.15858 | -0.036 | -2.821
-13.5 | -0.46 | 0.1448 | -0.036 | -3.18
-13 | -0.468 | 0.13301 | -0.036 | -3.518
-12.5 | -0.47 | 0.11755 | -0.036 | -3.995
-12 | -0.465 | 0.10783 | -0.036 | -4.316
-11.5 | -0.455 | 0.09866 | -0.036 | -4.614
-11 | -0.439 | 0.09193 | -0.037 | -4.78
-10.5 | -0.418 | 0.08503 | -0.038 | -4.919
-10 | -0.392 | 0.07831 | -0.039 | -5.007
-9.5 | -0.361 | 0.07257 | -0.039 | -4.978
-9 | -0.326 | 0.06733 | -0.04 | -4.848
-8.5 | -0.288 | 0.0628 | -0.041 | -4.586
-8 | -0.247 | 0.05884 | -0.043 | -4.191
-7.5 | -0.203 | 0.05505 | -0.045 | -3.68
-7 | -0.156 | 0.05188 | -0.047 | -3.017
-6.5 | -0.109 | 0.04845 | -0.048 | -2.244
-6 | -0.06 | 0.04592 | -0.05 | -1.299
-5.5 | -0.01 | 0.04362 | -0.051 | -0.22
-5 | 0.049 | 0.01877 | -0.119 | 2.593
-4.5 | 0.109 | 0.01837 | -0.12 | 5.947
-4 | 0.167 | 0.01715 | -0.118 | 9.749
-3.5 | 0.227 | 0.01701 | -0.119 | 13.356
-3 | 0.288 | 0.01695 | -0.12 | 16.99
-2.5 | 0.348 | 0.01693 | -0.121 | 20.545
-2 | 0.408 | 0.01696 | -0.122 | 24.032
-1.5 | 0.468 | 0.01784 | -0.12 | 26.214
-1 | 0.527 | 0.01793 | -0.121 | 29.408
-0.5 | 0.587 | 0.01811 | -0.121 | 32.42
0 | 0.666 | 0.01634 | -0.122 | 40.767
0.5 | 0.726 | 0.01669 | -0.123 | 43.514
1 | 0.786 | 0.01707 | -0.123 | 46.039
1.5 | 0.845 | 0.01751 | -0.124 | 48.277
2 | 0.905 | 0.01797 | -0.125 | 50.342
2.5 | 0.964 | 0.01849 | -0.125 | 52.109
3 | 1.023 | 0.01906 | -0.126 | 53.657
3.5 | 1.081 | 0.01969 | -0.127 | 54.911
4 | 1.139 | 0.02039 | -0.128 | 55.889
4.5 | 1.197 | 0.02117 | -0.128 | 56.545
5 | 1.254 | 0.02202 | -0.129 | 56.938
5.5 | 1.31 | 0.02297 | -0.13 | 57.045
6 | 1.365 | 0.02406 | -0.131 | 56.758
6.5 | 1.419 | 0.02531 | -0.131 | 56.045
7 | 1.469 | 0.02672 | -0.132 | 54.967
7.5 | 1.517 | 0.02839 | -0.132 | 53.442
8 | 1.562 | 0.03034 | -0.133 | 51.494
8.5 | 1.601 | 0.0327 | -0.133 | 48.944
9 | 1.631 | 0.0401 | -0.134 | 40.673
9.5 | 1.659 | 0.04256 | -0.134 | 38.981
10 | 1.678 | 0.0452 | -0.134 | 37.132
10.5 | 1.688 | 0.04802 | -0.134 | 35.142
11 | 1.687 | 0.05125 | -0.135 | 32.927
11.5 | 1.678 | 0.05503 | -0.135 | 30.484
12 | 1.655 | 0.0592 | -0.134 | 27.954
12.5 | 1.413 | 0.10577 | -0.072 | 13.355
13 | 1.377 | 0.11467 | -0.063 | 12.01
13.5 | 1.336 | 0.12375 | -0.057 | 10.793
14 | 1.286 | 0.13394 | -0.051 | 9.6
14.5 | 1.228 | 0.14493 | -0.047 | 8.474
15 | 1.163 | 0.15979 | -0.044 | 7.278
15.5 | 1.091 | 0.1761 | -0.041 | 6.193

## 14. Re 100k Mach 0.25 (2)
BIGFOIL.COM POLAR EXPORT
DU 80-176 V1
DU 80-176 V1 |  |  |  | Cl Max: | 1.1979 | at alpha= | 17.5 | deg
XFOIL ncrit=9 |  |  |  | L/D Max: | 29.9154 | at alpha= | 12 | deg
Re: | 100000 |  |  | Cd Min: | 0.03074 | at alpha= | -2.5 | deg
Mach: | 0.25 |  |  | Cl=0 at alpha= | -3.1739 | deg
|  |  |  | @ Cl=0.1, Cd= | 0.031047
|  |  |  | @ Cl=0.4, Cd= | 0.051986
|  |  |  | @ Cl=0.6, Cd= | 0.052654
alpha (deg) | Cl | Cd | Cm | Cl/Cd
-13 | -0.3043 | 0.14358 | -0.0537 | -2.1194
-12.5 | -0.2938 | 0.13801 | -0.0535 | -2.1288
-12 | -0.3574 | 0.13673 | -0.0541 | -2.6139
-11.5 | -0.3688 | 0.1349 | -0.0425 | -2.7339
-11 | -0.3696 | 0.12706 | -0.0531 | -2.9089
-10.5 | -0.3168 | 0.11823 | -0.0561 | -2.6795
-10 | -0.2974 | 0.10912 | -0.0635 | -2.7254
-9.5 | -0.2854 | 0.1002 | -0.0709 | -2.8483
-9 | -0.2764 | 0.09164 | -0.0777 | -3.0162
-8.5 | -0.3631 | 0.05249 | -0.0991 | -6.9175
-8 | -0.4924 | 0.06266 | -0.0885 | -7.8583
-7.5 | -0.4775 | 0.05271 | -0.0878 | -9.059
-7 | -0.4798 | 0.04807 | -0.0817 | -9.9813
-6.5 | -0.463 | 0.04328 | -0.0771 | -10.6978
-6 | -0.4081 | 0.03937 | -0.0776 | -10.3658
-5.5 | -0.3789 | 0.03751 | -0.0731 | -10.1013
-5 | -0.3042 | 0.03458 | -0.0743 | -8.797
-4.5 | -0.2864 | 0.03406 | -0.0678 | -8.4087
-4 | -0.2494 | 0.03281 | -0.0642 | -7.6013
-3.5 | -0.26 | 0.0313 | -0.0511 | -8.3067
-2.5 | 0.5374 | 0.03074 | -0.1412 | 17.4821
-2 | 0.555 | 0.03134 | -0.1369 | 17.709
-1.5 | 0.5727 | 0.03207 | -0.1325 | 17.8578
-1 | 0.5965 | 0.03266 | -0.1289 | 18.2639
0 | 0.5645 | 0.03637 | -0.1066 | 15.521
0.5 | 0.3594 | 0.04194 | -0.0627 | 8.5694
2 | 0.3373 | 0.04513 | -0.0378 | 7.474
3 | 0.3268 | 0.04687 | -0.022 | 6.9725
3.5 | 0.3222 | 0.04758 | -0.0141 | 6.7718
5.5 | 0.3393 | 0.05012 | 0.0108 | 6.7698
6.5 | 0.4099 | 0.05229 | 0.0121 | 7.839
7 | 0.4973 | 0.05089 | 0.0093 | 9.7721
7.5 | 0.498 | 0.05492 | 0.0103 | 9.0677
8 | 0.5963 | 0.05261 | 0.0071 | 11.3343
8.5 | 0.6487 | 0.05323 | 0.006 | 12.1867
9 | 0.7034 | 0.05352 | 0.0049 | 13.1428
9.5 | 0.7635 | 0.05312 | 0.0038 | 14.3731
11 | 1.0252 | 0.04272 | 0.0006 | 23.9981
11.5 | 1.0903 | 0.04135 | 0.0003 | 26.3676
12 | 1.1676 | 0.03903 | -0.0002 | 29.9154
12.5 | 1.189 | 0.04113 | 0.0011 | 28.9083
13 | 1.1907 | 0.04509 | 0.0025 | 26.4072
13.5 | 1.1943 | 0.04931 | 0.0034 | 24.2202
14 | 1.1889 | 0.05498 | 0.0036 | 21.6242
14.5 | 1.1806 | 0.06161 | 0.0031 | 19.1625
15 | 1.1767 | 0.06839 | 0.0021 | 17.2057
15.5 | 1.1797 | 0.07488 | 0.0008 | 15.7545
16 | 1.1828 | 0.08187 | -0.0009 | 14.4473
16.5 | 1.187 | 0.08909 | -0.0031 | 13.3236
17 | 1.1893 | 0.09689 | -0.0058 | 12.2747
17.5 | 1.1979 | 0.104 | -0.0085 | 11.5183
18 | 1.1544 | 0.11892 | -0.0165 | 9.7074
18.5 | 1.0947 | 0.13826 | -0.0285 | 7.9177
19.5 | 0.9146 | 0.20818 | -0.0711 | 4.3933
20 | 0.9306 | 0.21927 | -0.0776 | 4.2441

## 15. Re 100k Mach 0.50 (1)
BIGFOIL.COM POLAR EXPORT
DU 80-176 V1
DU 80-176 V1 |  |  |  | Cl Max: | 1.66 | at alpha= | 8 | deg
JavaFoil+Calcfoil stall+Eppler ext transition |  |  |  | L/D Max: | 51.505 | at alpha= | 4.5 | deg
Re: | 100000 |  |  | Cd Min: | 0.01853 | at alpha= | 0 | deg
Mach: | 0.5 |  |  | Cl=0 at alpha= | -5.4035 | deg
|  |  |  | @ Cl=0.1, Cd= | 0.026442
|  |  |  | @ Cl=0.4, Cd= | 0.018832
|  |  |  | @ Cl=0.6, Cd= | 0.019336
alpha (deg) | Cl | Cd | Cm | Cl/Cd
-20 | -0.82 | 0.34005 | -0.055 | -2.412
-19.5 | -0.793 | 0.32711 | -0.056 | -2.423
-19 | -0.765 | 0.32336 | -0.056 | -2.366
-18.5 | -0.738 | 0.32629 | -0.057 | -2.261
-18 | -0.708 | 0.29785 | -0.055 | -2.377
-17.5 | -0.68 | 0.28982 | -0.055 | -2.348
-17 | -0.653 | 0.28031 | -0.055 | -2.328
-16.5 | -0.625 | 0.27504 | -0.056 | -2.272
-16 | -0.597 | 0.27117 | -0.057 | -2.202
-15.5 | -0.568 | 0.24948 | -0.054 | -2.277
-15 | -0.54 | 0.25132 | -0.054 | -2.149
-14.5 | -0.512 | 0.24761 | -0.055 | -2.069
-14 | -0.484 | 0.24384 | -0.055 | -1.987
-13.5 | -0.456 | 0.21381 | -0.051 | -2.131
-13 | -0.428 | 0.20552 | -0.051 | -2.081
-12.5 | -0.4 | 0.20319 | -0.052 | -1.967
-12 | -0.372 | 0.19985 | -0.052 | -1.86
-11.5 | -0.343 | 0.18471 | -0.048 | -1.858
-11 | -0.315 | 0.17356 | -0.048 | -1.815
-10.5 | -0.287 | 0.16997 | -0.048 | -1.689
-10 | -0.259 | 0.16663 | -0.049 | -1.554
-9.5 | -0.231 | 0.15436 | -0.049 | -1.495
-9 | -0.203 | 0.13564 | -0.044 | -1.493
-8.5 | -0.174 | 0.12819 | -0.045 | -1.36
-8 | -0.214 | 0.08228 | -0.043 | -2.596
-7.5 | -0.202 | 0.06456 | -0.043 | -3.132
-7 | -0.164 | 0.05694 | -0.047 | -2.888
-6.5 | -0.117 | 0.05184 | -0.05 | -2.262
-6 | -0.065 | 0.04825 | -0.053 | -1.353
-5.5 | -0.011 | 0.04536 | -0.055 | -0.234
-5 | 0.046 | 0.04306 | -0.057 | 1.061
-4.5 | 0.121 | 0.01998 | -0.134 | 6.075
-4 | 0.189 | 0.02025 | -0.13 | 9.348
-3.5 | 0.254 | 0.01888 | -0.128 | 13.429
-3 | 0.322 | 0.01881 | -0.129 | 17.098
-2.5 | 0.389 | 0.01882 | -0.13 | 20.645
-2 | 0.455 | 0.01889 | -0.13 | 24.106
-1.5 | 0.522 | 0.01907 | -0.131 | 27.388
-1 | 0.589 | 0.01929 | -0.132 | 30.548
-0.5 | 0.656 | 0.01957 | -0.133 | 33.522
0 | 0.734 | 0.01853 | -0.134 | 39.594
0.5 | 0.8 | 0.01901 | -0.135 | 42.106
1 | 0.867 | 0.01954 | -0.136 | 44.351
1.5 | 0.933 | 0.02014 | -0.137 | 46.295
2 | 0.998 | 0.02081 | -0.138 | 47.951
2.5 | 1.064 | 0.02157 | -0.138 | 49.305
3 | 1.129 | 0.02241 | -0.139 | 50.365
3.5 | 1.193 | 0.02336 | -0.14 | 51.068
4 | 1.256 | 0.02442 | -0.141 | 51.462
4.5 | 1.319 | 0.02561 | -0.142 | 51.505
5 | 1.382 | 0.027 | -0.142 | 51.182
5.5 | 1.443 | 0.02866 | -0.143 | 50.348
6 | 1.498 | 0.03053 | -0.144 | 49.077
6.5 | 1.55 | 0.03283 | -0.145 | 47.202
7 | 1.596 | 0.03554 | -0.145 | 44.891
7.5 | 1.635 | 0.03897 | -0.146 | 41.954
8 | 1.66 | 0.04897 | -0.146 | 33.894
8.5 | 1.66 | 0.05338 | -0.146 | 31.1
9 | 1.626 | 0.05855 | -0.146 | 27.767
9.5 | 1.316 | 0.09041 | -0.075 | 14.559
10 | 0.855 | 0.15436 | -0.045 | 5.54
10.5 | 0.883 | 0.17599 | -0.054 | 5.015
11 | 0.91 | 0.19523 | -0.063 | 4.663
11.5 | 0.939 | 0.21247 | -0.07 | 4.417
12 | 0.965 | 0.2283 | -0.07 | 4.228
12.5 | 0.994 | 0.24186 | -0.076 | 4.109
13 | 1.02 | 0.25817 | -0.077 | 3.953

## 16. Re 100k Mach 0.50 (2)
BIGFOIL.COM POLAR EXPORT
DU 80-176 V1
DU 80-176 V1 |  |  |  | Cl Max: | 0.965 | at alpha= | 20 | deg
XFOIL ncrit=9 |  |  |  | L/D Max: | 7.652 | at alpha= | 9.5 | deg
Re: | 100000 |  |  | Cd Min: | 0.03595 | at alpha= | -2.5 | deg
Mach: | 0.5 |  |  | Cl=0 at alpha= | -1.2562 | deg
|  |  |  | @ Cl=0.1, Cd= | 0.049877
|  |  |  | @ Cl=0.4, Cd= | 0.061616
|  |  |  | @ Cl=0.6, Cd= | 0.082919
alpha (deg) | Cl | Cd | Cm | Cl/Cd
-20 | -0.4993 | 0.25203 | -0.0142 | -1.9811
-19.5 | -0.4799 | 0.2456 | -0.0194 | -1.954
-19 | -0.4757 | 0.24551 | -0.027 | -1.9376
-18.5 | -0.4381 | 0.2302 | -0.0278 | -1.9031
-18 | -0.4149 | 0.22258 | -0.031 | -1.864
-17.5 | -0.398 | 0.2165 | -0.0357 | -1.8383
-17 | -0.39 | 0.21183 | -0.0412 | -1.8411
-16.5 | -0.3572 | 0.20135 | -0.042 | -1.774
-16 | -0.34 | 0.19482 | -0.0454 | -1.7452
-15.5 | -0.3545 | 0.19496 | -0.0523 | -1.8183
-15 | -0.3082 | 0.18079 | -0.0511 | -1.7047
-14.5 | -0.2926 | 0.17441 | -0.0531 | -1.6777
-14 | -0.3162 | 0.17362 | -0.059 | -1.8212
-13.5 | -0.2747 | 0.16214 | -0.0561 | -1.6942
-13 | -0.2876 | 0.15988 | -0.0522 | -1.7988
-12.5 | -0.3456 | 0.16305 | -0.0465 | -2.1196
-12 | -0.2873 | 0.15087 | -0.0525 | -1.9043
-11.5 | -0.2655 | 0.14192 | -0.0618 | -1.8708
-11 | -0.2707 | 0.13563 | -0.0731 | -1.9959
-10.5 | -0.2057 | 0.12448 | -0.0765 | -1.6525
-10 | -0.1912 | 0.1159 | -0.0842 | -1.6497
-9.5 | -0.1949 | 0.10824 | -0.092 | -1.8006
-9 | -0.184 | 0.08731 | -0.1087 | -2.1074
-8.5 | -0.2281 | 0.073 | -0.1207 | -3.1247
-8 | -0.2497 | 0.06554 | -0.1228 | -3.8099
-7.5 | -0.2885 | 0.06005 | -0.1206 | -4.8043
-7 | -0.3328 | 0.05689 | -0.1129 | -5.8499
-6.5 | -0.374 | 0.05425 | -0.1036 | -6.894
-6 | -0.3928 | 0.05055 | -0.0964 | -7.7705
-5.5 | -0.4129 | 0.04821 | -0.0864 | -8.5646
-5 | -0.4084 | 0.04546 | -0.0789 | -8.9837
-4.5 | -0.3366 | 0.04108 | -0.0791 | -8.1938
-4 | -0.3187 | 0.0402 | -0.0712 | -7.9279
-3.5 | -0.2865 | 0.03927 | -0.0642 | -7.2956
-3 | -0.2339 | 0.03799 | -0.0591 | -6.1569
-2.5 | -0.2635 | 0.03595 | -0.0475 | -7.3296
-2 | -0.2416 | 0.04505 | -0.0252 | -5.3629
-1 | 0.0832 | 0.04969 | -0.043 | 1.6744
-0.5 | 0.1083 | 0.04997 | -0.0391 | 2.1673
0 | 0.1421 | 0.05029 | -0.0371 | 2.8256
0.5 | 0.1453 | 0.05084 | -0.0298 | 2.858
1 | 0.1902 | 0.0512 | -0.0298 | 3.7148
2 | 0.2591 | 0.0516 | -0.024 | 5.0213
2.5 | 0.2658 | 0.05232 | -0.0176 | 5.0803
3 | 0.2646 | 0.05298 | -0.0098 | 4.9943
3.5 | 0.253 | 0.05364 | -0.0004 | 4.7166
4 | 0.2324 | 0.05395 | 0.0108 | 4.3077
4.5 | 0.2446 | 0.05468 | 0.016 | 4.4733
5 | 0.2578 | 0.05557 | 0.0208 | 4.6392
5.5 | 0.2853 | 0.05682 | 0.023 | 5.0211
6 | 0.3157 | 0.05808 | 0.0248 | 5.4356
6.5 | 0.3551 | 0.05965 | 0.025 | 5.9531
7 | 0.3951 | 0.06142 | 0.0249 | 6.4328
7.5 | 0.4399 | 0.06321 | 0.0243 | 6.9593
8 | 0.4417 | 0.06802 | 0.0241 | 6.4937
8.5 | 0.4816 | 0.07081 | 0.0227 | 6.8013
9 | 0.5272 | 0.07333 | 0.0212 | 7.1894
9.5 | 0.5778 | 0.07551 | 0.0197 | 7.652
10 | 0.5885 | 0.0813 | 0.0177 | 7.2386
10.5 | 0.6189 | 0.08558 | 0.0157 | 7.2318
11 | 0.6657 | 0.08834 | 0.0141 | 7.5357
11.5 | 0.6804 | 0.09453 | 0.0114 | 7.1977
12 | 0.7001 | 0.10048 | 0.0085 | 6.9676
12.5 | 0.7498 | 0.10284 | 0.0071 | 7.2909
13 | 0.7393 | 0.11284 | 0.0021 | 6.5518
14 | 0.7869 | 0.12428 | -0.0044 | 6.3317
14.5 | 0.7896 | 0.13396 | -0.0104 | 5.8943
15 | 0.8328 | 0.13703 | -0.0123 | 6.0775
15.5 | 0.8228 | 0.15016 | -0.0211 | 5.4795
16 | 0.8285 | 0.16111 | -0.0288 | 5.1424
16.5 | 0.8418 | 0.17116 | -0.036 | 4.9182
17 | 0.868 | 0.17903 | -0.0415 | 4.8483
17.5 | 0.8595 | 0.19512 | -0.0537 | 4.405
18 | 0.8896 | 0.20309 | -0.0593 | 4.3803
18.5 | 0.897 | 0.21661 | -0.0697 | 4.1411
19 | 0.9108 | 0.22859 | -0.0792 | 3.9844
19.5 | 0.9369 | 0.24009 | -0.0866 | 3.9023
20 | 0.965 | 0.25869 | -0.095 | 3.7303

## 17. Re 250k Mach 0.00 (1)
BIGFOIL.COM POLAR EXPORT
DU 80-176 V1
DU 80-176 V1 |  |  |  | Cl Max: | 1.721 | at alpha= | 12 | deg
JavaFoil+Calcfoil stall+Eppler ext transition |  |  |  | L/D Max: | 99.864 | at alpha= | 5.5 | deg
Re: | 250000 |  |  | Cd Min: | 0.00978 | at alpha= | 0 | deg
Mach: | 0 |  |  | Cl=0 at alpha= | -5.4052 | deg
|  |  |  | @ Cl=0.1, Cd= | 0.014719
|  |  |  | @ Cl=0.4, Cd= | 0.012443
|  |  |  | @ Cl=0.6, Cd= | 0.01176
alpha (deg) | Cl | Cd | Cm | Cl/Cd
-20 | -0.516 | 0.21143 | -0.032 | -2.44
-19.5 | -0.528 | 0.19876 | -0.032 | -2.656
-19 | -0.539 | 0.18905 | -0.032 | -2.852
-18.5 | -0.55 | 0.19753 | -0.032 | -2.783
-18 | -0.559 | 0.18401 | -0.032 | -3.038
-17.5 | -0.567 | 0.17324 | -0.033 | -3.275
-17 | -0.574 | 0.16124 | -0.033 | -3.56
-16.5 | -0.579 | 0.15228 | -0.033 | -3.802
-16 | -0.582 | 0.14347 | -0.034 | -4.057
-15.5 | -0.583 | 0.13537 | -0.034 | -4.306
-15 | -0.581 | 0.12726 | -0.033 | -4.568
-14.5 | -0.577 | 0.11899 | -0.034 | -4.85
-14 | -0.57 | 0.1123 | -0.034 | -5.076
-13.5 | -0.56 | 0.10529 | -0.035 | -5.318
-13 | -0.547 | 0.09857 | -0.036 | -5.546
-12.5 | -0.53 | 0.09257 | -0.036 | -5.726
-12 | -0.51 | 0.08689 | -0.037 | -5.872
-11.5 | -0.487 | 0.08182 | -0.037 | -5.952
-11 | -0.461 | 0.07691 | -0.038 | -5.989
-10.5 | -0.431 | 0.07201 | -0.039 | -5.986
-10 | -0.398 | 0.06733 | -0.04 | -5.919
-9.5 | -0.363 | 0.06344 | -0.041 | -5.724
-9 | -0.325 | 0.05965 | -0.043 | -5.452
-8.5 | -0.285 | 0.0563 | -0.044 | -5.061
-8 | -0.243 | 0.05278 | -0.046 | -4.596
-7.5 | -0.198 | 0.0498 | -0.047 | -3.985
-7 | -0.153 | 0.0472 | -0.048 | -3.237
-6.5 | -0.125 | 0.01632 | -0.112 | -7.687
-6 | -0.069 | 0.01592 | -0.113 | -4.316
-5.5 | -0.011 | 0.01546 | -0.115 | -0.714
-5 | 0.047 | 0.01506 | -0.116 | 3.145
-4.5 | 0.106 | 0.01468 | -0.117 | 7.237
-4 | 0.162 | 0.01268 | -0.115 | 12.799
-3.5 | 0.22 | 0.01255 | -0.116 | 17.571
-3 | 0.279 | 0.01245 | -0.117 | 22.43
-2.5 | 0.337 | 0.01244 | -0.118 | 27.118
-2 | 0.396 | 0.01244 | -0.119 | 31.789
-1.5 | 0.454 | 0.01248 | -0.12 | 36.347
-1 | 0.512 | 0.01251 | -0.121 | 40.887
-0.5 | 0.57 | 0.01266 | -0.122 | 45.005
0 | 0.666 | 0.00978 | -0.123 | 68.14
0.5 | 0.728 | 0.00994 | -0.124 | 73.197
1 | 0.789 | 0.01015 | -0.124 | 77.739
1.5 | 0.85 | 0.01033 | -0.125 | 82.209
2 | 0.91 | 0.01057 | -0.126 | 86.082
2.5 | 0.971 | 0.01083 | -0.127 | 89.663
3 | 1.031 | 0.01114 | -0.128 | 92.577
3.5 | 1.091 | 0.01147 | -0.129 | 95.13
4 | 1.151 | 0.01183 | -0.13 | 97.29
4.5 | 1.21 | 0.01228 | -0.131 | 98.553
5 | 1.269 | 0.01275 | -0.131 | 99.576
5.5 | 1.327 | 0.01329 | -0.132 | 99.864
6 | 1.383 | 0.01389 | -0.133 | 99.59
6.5 | 1.438 | 0.01613 | -0.134 | 89.135
7 | 1.475 | 0.01717 | -0.133 | 85.93
7.5 | 1.514 | 0.01843 | -0.133 | 82.153
8 | 1.556 | 0.01993 | -0.133 | 78.061
8.5 | 1.593 | 0.02161 | -0.133 | 73.71
9 | 1.626 | 0.02398 | -0.133 | 67.814
9.5 | 1.647 | 0.03148 | -0.132 | 52.314
10 | 1.674 | 0.03338 | -0.132 | 50.135
10.5 | 1.694 | 0.03534 | -0.133 | 47.936
11 | 1.709 | 0.03742 | -0.133 | 45.678
11.5 | 1.718 | 0.03973 | -0.134 | 43.253
12 | 1.721 | 0.04268 | -0.134 | 40.322
12.5 | 1.718 | 0.04535 | -0.134 | 37.886
13 | 1.709 | 0.04822 | -0.134 | 35.453
13.5 | 1.695 | 0.05121 | -0.134 | 33.098
14 | 1.674 | 0.05466 | -0.135 | 30.625
14.5 | 1.647 | 0.05884 | -0.135 | 27.985
15 | 1.613 | 0.06334 | -0.134 | 25.471
15.5 | 1.57 | 0.07 | -0.133 | 22.423
16 | 1.497 | 0.08502 | -0.128 | 17.61
16.5 | 1.354 | 0.13209 | -0.101 | 10.254
17 | 1.29 | 0.15204 | -0.082 | 8.487

## 18. Re 250k Mach 0.00 (2)
BIGFOIL.COM POLAR EXPORT
DU 80-176 V1
DU 80-176 V1 |  |  |  | Cl Max: | 1.3097 | at alpha= | 12.5 | deg
XFOIL ncrit=9 |  |  |  | L/D Max: | 65.5543 | at alpha= | 8.5 | deg
Re: | 250000 |  |  | Cd Min: | 0.01437 | at alpha= | -4.5 | deg
Mach: | 0 |  |  | Cl=0 at alpha= | -4.1345 | deg
|  |  |  | @ Cl=0.1, Cd= | 0.019856
|  |  |  | @ Cl=0.4, Cd= | 0.022202
|  |  |  | @ Cl=0.6, Cd= | 0.020619
alpha (deg) | Cl | Cd | Cm | Cl/Cd
-20 | -0.4791 | 0.22589 | -0.0112 | -2.1209
-19.5 | -0.4692 | 0.21923 | -0.017 | -2.1402
-19 | -0.4535 | 0.21211 | -0.02 | -2.138
-18.5 | -0.4341 | 0.20648 | -0.0219 | -2.1024
-18 | -0.4181 | 0.20057 | -0.0249 | -2.0846
-17.5 | -0.4084 | 0.19354 | -0.0296 | -2.1102
-17 | -0.4085 | 0.18579 | -0.0355 | -2.1987
-16.5 | -0.3818 | 0.17979 | -0.0351 | -2.1236
-16 | -0.3665 | 0.1739 | -0.0372 | -2.1075
-15.5 | -0.3564 | 0.16699 | -0.0404 | -2.1343
-15 | -0.3683 | 0.15727 | -0.0484 | -2.3418
-14.5 | -0.3472 | 0.15122 | -0.0473 | -2.296
-14 | -0.3323 | 0.14562 | -0.0483 | -2.282
-13.5 | -0.3273 | 0.13836 | -0.0511 | -2.3656
-13 | -0.356 | 0.12471 | -0.0615 | -2.8546
-12.5 | -0.3326 | 0.12173 | -0.057 | -2.7323
-12 | -0.3123 | 0.11369 | -0.0628 | -2.7469
-11 | -0.2944 | 0.08374 | -0.0925 | -3.5156
-10.5 | -0.3027 | 0.06428 | -0.118 | -4.7091
-10 | -0.3451 | 0.05561 | -0.132 | -6.2057
-9.5 | -0.3809 | 0.03719 | -0.1272 | -10.242
-9 | -0.3731 | 0.03042 | -0.1212 | -12.265
-8.5 | -0.3298 | 0.0265 | -0.12 | -12.4453
-8 | -0.2742 | 0.02378 | -0.1206 | -11.5307
-7.5 | -0.2161 | 0.02183 | -0.1204 | -9.8992
-7 | -0.1504 | 0.02011 | -0.1213 | -7.4789
-6.5 | -0.1148 | 0.01913 | -0.1183 | -6.001
-6 | -0.0889 | 0.01818 | -0.114 | -4.89
-5.5 | -0.0725 | 0.01722 | -0.1082 | -4.2102
-5 | -0.0576 | 0.01532 | -0.1037 | -3.7598
-4.5 | -0.047 | 0.01437 | -0.0961 | -3.2707
-4 | 0.0173 | 0.01675 | -0.0953 | 1.0328
-3.5 | 0.0716 | 0.01904 | -0.0915 | 3.7605
-3 | 0.1301 | 0.02072 | -0.0888 | 6.279
-1.5 | 0.2947 | 0.02254 | -0.0841 | 13.0745
-1 | 0.3324 | 0.02252 | -0.081 | 14.7602
0 | 0.4302 | 0.02206 | -0.0781 | 19.5014
0.5 | 0.4714 | 0.02182 | -0.0764 | 21.604
1 | 0.5179 | 0.02142 | -0.0744 | 24.1783
1.5 | 0.5537 | 0.02111 | -0.0721 | 26.2293
2 | 0.6027 | 0.02059 | -0.0709 | 29.2715
2.5 | 0.6409 | 0.02028 | -0.0688 | 31.6026
3 | 0.6991 | 0.01987 | -0.0707 | 35.1837
3.5 | 0.7397 | 0.01954 | -0.0692 | 37.8557
4 | 0.7854 | 0.01913 | -0.0682 | 41.0559
4.5 | 0.8375 | 0.01873 | -0.0682 | 44.7144
5 | 0.8913 | 0.0184 | -0.0689 | 48.4402
5.5 | 0.9387 | 0.01817 | -0.0683 | 51.6621
6 | 0.9892 | 0.01799 | -0.0685 | 54.9861
6.5 | 1.0381 | 0.01786 | -0.0682 | 58.1243
7 | 1.0881 | 0.01783 | -0.0683 | 61.0264
7.5 | 1.128 | 0.0179 | -0.0665 | 63.0168
8 | 1.1662 | 0.01803 | -0.0644 | 64.6811
8.5 | 1.2003 | 0.01831 | -0.0617 | 65.5543
9 | 1.2307 | 0.01887 | -0.0586 | 65.2199
9.5 | 1.2525 | 0.01975 | -0.0544 | 63.4177
10 | 1.2703 | 0.02102 | -0.0503 | 60.4329
10.5 | 1.2841 | 0.02274 | -0.0463 | 56.4688
11 | 1.2945 | 0.02496 | -0.0426 | 51.863
12 | 1.3074 | 0.0308 | -0.0363 | 42.4481
12.5 | 1.3097 | 0.03444 | -0.0336 | 38.0285
13 | 1.3092 | 0.03866 | -0.0314 | 33.8645
13.5 | 1.3061 | 0.04351 | -0.0296 | 30.0184
14 | 1.3001 | 0.04909 | -0.0285 | 26.484
14.5 | 1.2931 | 0.05526 | -0.0279 | 23.4003
15 | 1.2877 | 0.06171 | -0.028 | 20.867
15.5 | 1.2826 | 0.06852 | -0.0287 | 18.7186
16 | 1.2805 | 0.07529 | -0.0298 | 17.0076
16.5 | 1.2784 | 0.0823 | -0.0313 | 15.5334
17 | 1.2782 | 0.08928 | -0.0333 | 14.3168
17.5 | 1.2824 | 0.09582 | -0.0353 | 13.3834

## 19. Re 250k Mach 0.10 (1)
BIGFOIL.COM POLAR EXPORT
DU 80-176 V1
DU 80-176 V1 |  |  |  | Cl Max: | 1.716 | at alpha= | 11.5 | deg
JavaFoil+Calcfoil stall+Eppler ext transition |  |  |  | L/D Max: | 99.95 | at alpha= | 5.5 | deg
Re: | 250000 |  |  | Cd Min: | 0.00982 | at alpha= | 0 | deg
Mach: | 0.1 |  |  | Cl=0 at alpha= | -5.4068 | deg
|  |  |  | @ Cl=0.1, Cd= | 0.014765
|  |  |  | @ Cl=0.4, Cd= | 0.012471
|  |  |  | @ Cl=0.6, Cd= | 0.011884
alpha (deg) | Cl | Cd | Cm | Cl/Cd
-20 | -0.469 | 0.2166 | -0.033 | -2.167
-19.5 | -0.484 | 0.20318 | -0.033 | -2.382
-19 | -0.498 | 0.19454 | -0.033 | -2.56
-18.5 | -0.511 | 0.18892 | -0.033 | -2.707
-18 | -0.524 | 0.19255 | -0.033 | -2.72
-17.5 | -0.535 | 0.18031 | -0.033 | -2.966
-17 | -0.545 | 0.16711 | -0.034 | -3.259
-16.5 | -0.553 | 0.15624 | -0.034 | -3.537
-16 | -0.559 | 0.14755 | -0.034 | -3.786
-15.5 | -0.562 | 0.13755 | -0.034 | -4.089
-15 | -0.564 | 0.12934 | -0.034 | -4.358
-14.5 | -0.562 | 0.12149 | -0.034 | -4.627
-14 | -0.558 | 0.11359 | -0.034 | -4.908
-13.5 | -0.55 | 0.10635 | -0.035 | -5.169
-13 | -0.539 | 0.09954 | -0.036 | -5.411
-12.5 | -0.524 | 0.09295 | -0.036 | -5.637
-12 | -0.506 | 0.08762 | -0.037 | -5.772
-11.5 | -0.484 | 0.08231 | -0.037 | -5.879
-11 | -0.459 | 0.07717 | -0.038 | -5.943
-10.5 | -0.43 | 0.07257 | -0.039 | -5.924
-10 | -0.398 | 0.06819 | -0.04 | -5.839
-9.5 | -0.363 | 0.06379 | -0.041 | -5.695
-9 | -0.326 | 0.0599 | -0.043 | -5.436
-8.5 | -0.286 | 0.05611 | -0.044 | -5.089
-8 | -0.243 | 0.05291 | -0.046 | -4.599
-7.5 | -0.199 | 0.05006 | -0.047 | -3.978
-7 | -0.153 | 0.04727 | -0.048 | -3.245
-6.5 | -0.106 | 0.04472 | -0.049 | -2.378
-6 | -0.069 | 0.01599 | -0.114 | -4.317
-5.5 | -0.011 | 0.01552 | -0.115 | -0.715
-5 | 0.048 | 0.0151 | -0.116 | 3.151
-4.5 | 0.107 | 0.01472 | -0.117 | 7.254
-4 | 0.163 | 0.01272 | -0.115 | 12.82
-3.5 | 0.222 | 0.01259 | -0.116 | 17.601
-3 | 0.281 | 0.01249 | -0.117 | 22.465
-2.5 | 0.339 | 0.01246 | -0.118 | 27.22
-2 | 0.397 | 0.01247 | -0.119 | 31.866
-1.5 | 0.456 | 0.01249 | -0.12 | 36.488
-1 | 0.514 | 0.01255 | -0.121 | 40.965
-0.5 | 0.572 | 0.01271 | -0.122 | 45.045
0 | 0.67 | 0.00982 | -0.123 | 68.196
0.5 | 0.731 | 0.00997 | -0.124 | 73.368
1 | 0.793 | 0.01017 | -0.125 | 77.904
1.5 | 0.854 | 0.01039 | -0.126 | 82.195
2 | 0.915 | 0.01061 | -0.127 | 86.213
2.5 | 0.976 | 0.01089 | -0.128 | 89.583
3 | 1.036 | 0.01118 | -0.129 | 92.665
3.5 | 1.097 | 0.01155 | -0.13 | 94.955
4 | 1.157 | 0.01192 | -0.13 | 97.042
4.5 | 1.216 | 0.01238 | -0.131 | 98.261
5 | 1.275 | 0.01286 | -0.132 | 99.181
5.5 | 1.334 | 0.01334 | -0.133 | 99.95
6 | 1.39 | 0.01403 | -0.134 | 99.061
6.5 | 1.444 | 0.01627 | -0.135 | 88.747
7 | 1.477 | 0.01741 | -0.133 | 84.849
7.5 | 1.519 | 0.01869 | -0.133 | 81.266
8 | 1.561 | 0.02022 | -0.133 | 77.184
8.5 | 1.598 | 0.02196 | -0.134 | 72.752
9 | 1.63 | 0.02462 | -0.133 | 66.2
9.5 | 1.651 | 0.03193 | -0.133 | 51.707
10 | 1.677 | 0.03385 | -0.133 | 49.539
10.5 | 1.696 | 0.03592 | -0.133 | 47.21
11 | 1.709 | 0.03801 | -0.134 | 44.964
11.5 | 1.716 | 0.04033 | -0.134 | 42.556
12 | 1.716 | 0.04346 | -0.134 | 39.491
12.5 | 1.71 | 0.04624 | -0.134 | 36.992
13 | 1.698 | 0.04924 | -0.135 | 34.49
13.5 | 1.679 | 0.05243 | -0.135 | 32.032
14 | 1.653 | 0.05632 | -0.135 | 29.358
14.5 | 1.62 | 0.06071 | -0.135 | 26.69
15 | 1.578 | 0.06662 | -0.134 | 23.686
15.5 | 1.518 | 0.07652 | -0.131 | 19.835
16 | 1.36 | 0.12414 | -0.104 | 10.955
16.5 | 1.286 | 0.14648 | -0.082 | 8.782

## 20. Re 250k Mach 0.10 (2)
BIGFOIL.COM POLAR EXPORT
DU 80-176 V1
DU 80-176 V1 |  |  |  | Cl Max: | 1.3056 | at alpha= | 12.5 | deg
XFOIL ncrit=9 |  |  |  | L/D Max: | 64.9351 | at alpha= | 8.5 | deg
Re: | 250000 |  |  | Cd Min: | 0.01367 | at alpha= | -4.5 | deg
Mach: | 0.1 |  |  | Cl=0 at alpha= | -4.1329 | deg
|  |  |  | @ Cl=0.1, Cd= | 0.01986
|  |  |  | @ Cl=0.4, Cd= | 0.022365
|  |  |  | @ Cl=0.6, Cd= | 0.020737
alpha (deg) | Cl | Cd | Cm | Cl/Cd
-20 | -0.4796 | 0.22657 | -0.0113 | -2.1168
-19.5 | -0.4702 | 0.21997 | -0.0172 | -2.1376
-19 | -0.4529 | 0.21281 | -0.0199 | -2.1282
-18.5 | -0.4338 | 0.20714 | -0.022 | -2.0942
-18 | -0.4178 | 0.20116 | -0.025 | -2.077
-17.5 | -0.4093 | 0.1941 | -0.0301 | -2.1087
-17 | -0.4059 | 0.18645 | -0.0352 | -2.177
-16.5 | -0.3801 | 0.18047 | -0.0352 | -2.1062
-16 | -0.3651 | 0.1745 | -0.0373 | -2.0923
-15.5 | -0.3554 | 0.16747 | -0.0407 | -2.1222
-15 | -0.367 | 0.15793 | -0.0487 | -2.3238
-14.5 | -0.3439 | 0.15208 | -0.0473 | -2.2613
-14 | -0.3294 | 0.14634 | -0.0484 | -2.2509
-13.5 | -0.3253 | 0.1389 | -0.0515 | -2.342
-13 | -0.3492 | 0.12588 | -0.06 | -2.7741
-12.5 | -0.3278 | 0.12302 | -0.0566 | -2.6646
-12 | -0.307 | 0.11413 | -0.0634 | -2.6899
-11.5 | -0.3248 | 0.09279 | -0.0844 | -3.5004
-11 | -0.2779 | 0.08668 | -0.0912 | -3.206
-10.5 | -0.2865 | 0.06577 | -0.1184 | -4.3561
-10 | -0.3399 | 0.05682 | -0.1332 | -5.982
-9.5 | -0.3711 | 0.03735 | -0.129 | -9.9357
-9 | -0.3701 | 0.03085 | -0.1227 | -11.9968
-8.5 | -0.3306 | 0.02706 | -0.121 | -12.2173
-8 | -0.2748 | 0.02412 | -0.1216 | -11.393
-7.5 | -0.2188 | 0.02212 | -0.121 | -9.8915
-7 | -0.1494 | 0.02032 | -0.1223 | -7.3524
-6.5 | -0.113 | 0.01928 | -0.1193 | -5.861
-6 | -0.085 | 0.0183 | -0.1153 | -4.6448
-5.5 | -0.069 | 0.01744 | -0.1092 | -3.9564
-5 | -0.0541 | 0.01562 | -0.1046 | -3.4635
-4.5 | -0.0467 | 0.01367 | -0.0983 | -3.4162
-4 | 0.0169 | 0.01662 | -0.096 | 1.0168
-3.5 | 0.0703 | 0.01902 | -0.0918 | 3.6961
-3 | 0.1304 | 0.02072 | -0.0893 | 6.2934
-1.5 | 0.292 | 0.02263 | -0.0838 | 12.9032
-1 | 0.3331 | 0.02261 | -0.0812 | 14.7324
-0.5 | 0.3939 | 0.02241 | -0.0813 | 17.577
0 | 0.4315 | 0.02213 | -0.0783 | 19.4984
0.5 | 0.4682 | 0.02195 | -0.0758 | 21.3303
1 | 0.521 | 0.02148 | -0.0747 | 24.2551
1.5 | 0.5528 | 0.02126 | -0.0719 | 26.0019
2 | 0.6069 | 0.02066 | -0.0713 | 29.3756
2.5 | 0.6426 | 0.02034 | -0.0687 | 31.5929
3 | 0.6952 | 0.01997 | -0.0694 | 34.8122
3.5 | 0.7455 | 0.01966 | -0.0699 | 37.9196
4 | 0.7886 | 0.01922 | -0.0682 | 41.0302
4.5 | 0.8375 | 0.01884 | -0.0676 | 44.4533
5 | 0.8937 | 0.0185 | -0.0686 | 48.3081
5.5 | 0.9443 | 0.01824 | -0.0685 | 51.7708
6 | 0.9949 | 0.01807 | -0.0686 | 55.0581
6.5 | 1.0437 | 0.01796 | -0.0682 | 58.1125
7 | 1.0877 | 0.01796 | -0.0671 | 60.5624
7.5 | 1.1293 | 0.01802 | -0.0655 | 62.6693
8 | 1.1692 | 0.01816 | -0.0636 | 64.3833
8.5 | 1.2 | 0.01848 | -0.0602 | 64.9351
9 | 1.2317 | 0.0191 | -0.0573 | 64.4869
9.5 | 1.253 | 0.02004 | -0.0531 | 62.525
10.5 | 1.2824 | 0.02324 | -0.0449 | 55.1807
11 | 1.2926 | 0.02555 | -0.0413 | 50.591
11.5 | 1.3002 | 0.02834 | -0.038 | 45.8786
12 | 1.3048 | 0.03161 | -0.0351 | 41.2781
12.5 | 1.3056 | 0.03544 | -0.0324 | 36.8397
13 | 1.3037 | 0.03989 | -0.0302 | 32.6824
13.5 | 1.3 | 0.04495 | -0.0286 | 28.921
14 | 1.2952 | 0.05056 | -0.0276 | 25.6171
14.5 | 1.2875 | 0.05696 | -0.0272 | 22.6036
15 | 1.2806 | 0.06371 | -0.0275 | 20.1005
15.5 | 1.2751 | 0.07071 | -0.0283 | 18.0328
16 | 1.274 | 0.07748 | -0.0296 | 16.443
16.5 | 1.2729 | 0.08448 | -0.0312 | 15.0675
17 | 1.2716 | 0.09159 | -0.0331 | 13.8836
17.5 | 1.277 | 0.09829 | -0.0355 | 12.9922

## 21. Re 250k Mach 0.25 (1)
BIGFOIL.COM POLAR EXPORT
DU 80-176 V1
DU 80-176 V1 |  |  |  | Cl Max: | 1.699 | at alpha= | 10.5 | deg
JavaFoil+Calcfoil stall+Eppler ext transition |  |  |  | L/D Max: | 97.857 | at alpha= | 5 | deg
Re: | 250000 |  |  | Cd Min: | 0.01001 | at alpha= | 0 | deg
Mach: | 0.25 |  |  | Cl=0 at alpha= | -5.4083 | deg
|  |  |  | @ Cl=0.1, Cd= | 0.015072
|  |  |  | @ Cl=0.4, Cd= | 0.012669
|  |  |  | @ Cl=0.6, Cd= | 0.012104
alpha (deg) | Cl | Cd | Cm | Cl/Cd
-17.5 | -0.215 | 0.20009 | -0.037 | -1.075
-17 | -0.264 | 0.18244 | -0.037 | -1.449
-16.5 | -0.307 | 0.17395 | -0.037 | -1.762
-16 | -0.344 | 0.16115 | -0.037 | -2.134
-15.5 | -0.377 | 0.15084 | -0.037 | -2.498
-15 | -0.405 | 0.16477 | -0.036 | -2.459
-14.5 | -0.429 | 0.14596 | -0.037 | -2.938
-14 | -0.447 | 0.13304 | -0.037 | -3.363
-13.5 | -0.461 | 0.12191 | -0.037 | -3.778
-13 | -0.468 | 0.11272 | -0.037 | -4.152
-12.5 | -0.47 | 0.10217 | -0.037 | -4.597
-12 | -0.465 | 0.09337 | -0.037 | -4.984
-11.5 | -0.455 | 0.08701 | -0.037 | -5.232
-11 | -0.439 | 0.08098 | -0.038 | -5.427
-10.5 | -0.418 | 0.07557 | -0.039 | -5.535
-10 | -0.392 | 0.07014 | -0.04 | -5.591
-9.5 | -0.361 | 0.06557 | -0.041 | -5.511
-9 | -0.327 | 0.06122 | -0.043 | -5.334
-8.5 | -0.288 | 0.05724 | -0.044 | -5.034
-8 | -0.247 | 0.05387 | -0.046 | -4.58
-7.5 | -0.203 | 0.05056 | -0.047 | -4.009
-7 | -0.157 | 0.04766 | -0.049 | -3.285
-6.5 | -0.109 | 0.04505 | -0.05 | -2.414
-6 | -0.071 | 0.01633 | -0.117 | -4.326
-5.5 | -0.011 | 0.01585 | -0.118 | -0.717
-5 | 0.049 | 0.01539 | -0.119 | 3.17
-4.5 | 0.11 | 0.01501 | -0.12 | 7.299
-4 | 0.167 | 0.01289 | -0.119 | 12.996
-3.5 | 0.228 | 0.01275 | -0.12 | 17.847
-3 | 0.288 | 0.01266 | -0.121 | 22.774
-2.5 | 0.348 | 0.01266 | -0.122 | 27.505
-2 | 0.408 | 0.01267 | -0.123 | 32.225
-1.5 | 0.468 | 0.01269 | -0.124 | 36.914
-1 | 0.528 | 0.01227 | -0.125 | 43.067
-0.5 | 0.588 | 0.01239 | -0.126 | 47.473
0 | 0.688 | 0.01001 | -0.127 | 68.717
0.5 | 0.751 | 0.0102 | -0.128 | 73.645
1 | 0.814 | 0.0104 | -0.128 | 78.278
1.5 | 0.877 | 0.01063 | -0.129 | 82.462
2 | 0.939 | 0.01089 | -0.13 | 86.276
2.5 | 1.002 | 0.0112 | -0.131 | 89.477
3 | 1.064 | 0.01154 | -0.132 | 92.236
3.5 | 1.126 | 0.01191 | -0.133 | 94.529
4 | 1.187 | 0.01234 | -0.134 | 96.231
4.5 | 1.249 | 0.01286 | -0.135 | 97.117
5 | 1.309 | 0.01338 | -0.136 | 97.857
5.5 | 1.368 | 0.014 | -0.137 | 97.69
6 | 1.425 | 0.01625 | -0.137 | 87.696
6.5 | 1.455 | 0.01746 | -0.136 | 83.363
7 | 1.501 | 0.01867 | -0.136 | 80.408
7.5 | 1.546 | 0.02019 | -0.136 | 76.579
8 | 1.587 | 0.02194 | -0.136 | 72.342
8.5 | 1.622 | 0.02412 | -0.136 | 67.257
9 | 1.643 | 0.03253 | -0.135 | 50.487
9.5 | 1.67 | 0.03463 | -0.136 | 48.235
10 | 1.69 | 0.03689 | -0.136 | 45.802
10.5 | 1.699 | 0.03921 | -0.136 | 43.334
11 | 1.699 | 0.04186 | -0.137 | 40.596
11.5 | 1.69 | 0.04529 | -0.137 | 37.302
12 | 1.67 | 0.04846 | -0.137 | 34.461
12.5 | 1.639 | 0.05215 | -0.137 | 31.436
13 | 1.597 | 0.0564 | -0.137 | 28.32
13.5 | 1.541 | 0.06178 | -0.136 | 24.942
14 | 1.437 | 0.07706 | -0.13 | 18.653
14.5 | 1.237 | 0.12751 | -0.076 | 9.703
15 | 1.166 | 0.13871 | -0.063 | 8.406
15.5 | 1.092 | 0.15049 | -0.054 | 7.254

## 22. Re 250k Mach 0.25 (2)
BIGFOIL.COM POLAR EXPORT
DU 80-176 V1
DU 80-176 V1 |  |  |  | Cl Max: | 1.2876 | at alpha= | 12 | deg
XFOIL ncrit=9 |  |  |  | L/D Max: | 61.6684 | at alpha= | 8 | deg
Re: | 250000 |  |  | Cd Min: | 0.01431 | at alpha= | -4.5 | deg
Mach: | 0.25 |  |  | Cl=0 at alpha= | -4.0744 | deg
|  |  |  | @ Cl=0.1, Cd= | 0.019823
|  |  |  | @ Cl=0.4, Cd= | 0.022838
|  |  |  | @ Cl=0.6, Cd= | 0.021287
alpha (deg) | Cl | Cd | Cm | Cl/Cd
-10 | -0.2309 | 0.05664 | -0.1416 | -4.0766
-9.5 | -0.3105 | 0.03975 | -0.1408 | -7.8113
-9 | -0.3225 | 0.03453 | -0.1349 | -9.3397
-8.5 | -0.3207 | 0.02947 | -0.1283 | -10.8823
-8 | -0.2778 | 0.02618 | -0.1268 | -10.6112
-7.5 | -0.2287 | 0.02385 | -0.1254 | -9.5891
-7 | -0.1548 | 0.02162 | -0.1267 | -7.16
-6.5 | -0.1035 | 0.02013 | -0.125 | -5.1416
-6 | -0.0697 | 0.01907 | -0.1214 | -3.655
-5.5 | -0.0535 | 0.01814 | -0.1149 | -2.9493
-5 | -0.0396 | 0.01703 | -0.1086 | -2.3253
-4.5 | -0.0372 | 0.01431 | -0.1036 | -2.5996
-4 | 0.0065 | 0.01677 | -0.0962 | 0.3876
-3.5 | 0.066 | 0.0188 | -0.0943 | 3.5106
-3 | 0.1275 | 0.02065 | -0.0917 | 6.1743
-2.5 | 0.1878 | 0.02245 | -0.0881 | 8.3653
-2 | 0.2515 | 0.02297 | -0.0879 | 10.9491
-1.5 | 0.2874 | 0.02312 | -0.084 | 12.4308
-0.5 | 0.3924 | 0.02288 | -0.0809 | 17.1503
0 | 0.4398 | 0.02262 | -0.0798 | 19.443
0.5 | 0.4827 | 0.02234 | -0.0768 | 21.607
1 | 0.5256 | 0.02198 | -0.0746 | 23.9126
1.5 | 0.5684 | 0.02161 | -0.0725 | 26.3026
2 | 0.6046 | 0.02124 | -0.0695 | 28.4652
2.5 | 0.6628 | 0.0207 | -0.0699 | 32.0193
3 | 0.6983 | 0.02039 | -0.0669 | 34.2472
3.5 | 0.7472 | 0.02011 | -0.0667 | 37.1556
4 | 0.8088 | 0.01977 | -0.0687 | 40.9105
4.5 | 0.8583 | 0.01933 | -0.0678 | 44.4025
5 | 0.9051 | 0.01904 | -0.0666 | 47.5368
5.5 | 0.9533 | 0.0188 | -0.0655 | 50.7074
6 | 1.0048 | 0.01865 | -0.0653 | 53.8767
6.5 | 1.053 | 0.01854 | -0.0641 | 56.7961
7 | 1.1009 | 0.01858 | -0.0633 | 59.2519
7.5 | 1.1339 | 0.01871 | -0.0596 | 60.604
8 | 1.1717 | 0.019 | -0.0569 | 61.6684
8.5 | 1.2032 | 0.01965 | -0.0537 | 61.2316
9 | 1.2324 | 0.02053 | -0.0503 | 60.0292
9.5 | 1.2499 | 0.02186 | -0.0458 | 57.1775
10 | 1.2633 | 0.02374 | -0.0416 | 53.214
10.5 | 1.274 | 0.02614 | -0.0379 | 48.7376
11 | 1.2817 | 0.02904 | -0.0345 | 44.1357
11.5 | 1.2864 | 0.03245 | -0.0315 | 39.6425
12 | 1.2876 | 0.03644 | -0.0288 | 35.3348
12.5 | 1.2849 | 0.04109 | -0.0265 | 31.2704
13 | 1.2812 | 0.04637 | -0.025 | 27.6299
13.5 | 1.2753 | 0.05235 | -0.0241 | 24.361
14 | 1.2666 | 0.0591 | -0.0239 | 21.4315
14.5 | 1.2552 | 0.06664 | -0.0245 | 18.8355
15 | 1.25 | 0.07392 | -0.0256 | 16.9102
15.5 | 1.2457 | 0.08142 | -0.0271 | 15.2997
16 | 1.242 | 0.089 | -0.029 | 13.9551
16.5 | 1.2458 | 0.09606 | -0.0313 | 12.969
17 | 1.248 | 0.10325 | -0.0337 | 12.0872

## 23. Re 250k Mach 0.50 (1)
BIGFOIL.COM POLAR EXPORT
DU 80-176 V1
DU 80-176 V1 |  |  |  | Cl Max: | 1.67 | at alpha= | 8.5 | deg
JavaFoil+Calcfoil stall+Eppler ext transition |  |  |  | L/D Max: | 87.935 | at alpha= | 3 | deg
Re: | 250000 |  |  | Cd Min: | 0.01097 | at alpha= | 0 | deg
Mach: | 0.5 |  |  | Cl=0 at alpha= | -5.4154 | deg
|  |  |  | @ Cl=0.1, Cd= | 0.016459
|  |  |  | @ Cl=0.4, Cd= | 0.01298
|  |  |  | @ Cl=0.6, Cd= | 0.013202
alpha (deg) | Cl | Cd | Cm | Cl/Cd
-20 | -0.82 | 0.26294 | -0.055 | -3.119
-19.5 | -0.793 | 0.25748 | -0.056 | -3.079
-19 | -0.765 | 0.2474 | -0.056 | -3.093
-18.5 | -0.738 | 0.24762 | -0.057 | -2.979
-18 | -0.708 | 0.23154 | -0.055 | -3.059
-17.5 | -0.68 | 0.22319 | -0.055 | -3.049
-17 | -0.653 | 0.21526 | -0.056 | -3.032
-16.5 | -0.625 | 0.21029 | -0.056 | -2.972
-16 | -0.597 | 0.20631 | -0.057 | -2.895
-15.5 | -0.568 | 0.19665 | -0.054 | -2.889
-15 | -0.54 | 0.18933 | -0.054 | -2.853
-14.5 | -0.512 | 0.18555 | -0.055 | -2.761
-14 | -0.484 | 0.18176 | -0.055 | -2.665
-13.5 | -0.456 | 0.1649 | -0.052 | -2.764
-13 | -0.428 | 0.1599 | -0.051 | -2.675
-12.5 | -0.4 | 0.15728 | -0.052 | -2.541
-12 | -0.372 | 0.15391 | -0.053 | -2.415
-11.5 | -0.343 | 0.14048 | -0.048 | -2.443
-11 | -0.315 | 0.13349 | -0.048 | -2.361
-10.5 | -0.287 | 0.13017 | -0.049 | -2.205
-10 | -0.259 | 0.12702 | -0.049 | -2.039
-9.5 | -0.231 | 0.11928 | -0.05 | -1.936
-9 | -0.203 | 0.10694 | -0.045 | -1.894
-8.5 | -0.174 | 0.0996 | -0.046 | -1.751
-8 | -0.214 | 0.06949 | -0.044 | -3.074
-7.5 | -0.202 | 0.05733 | -0.044 | -3.528
-7 | -0.164 | 0.05125 | -0.049 | -3.209
-6.5 | -0.117 | 0.04749 | -0.053 | -2.47
-6 | -0.065 | 0.04441 | -0.055 | -1.471
-5.5 | -0.011 | 0.04183 | -0.057 | -0.253
-5 | 0.054 | 0.01677 | -0.133 | 3.22
-4.5 | 0.122 | 0.01631 | -0.134 | 7.454
-4 | 0.19 | 0.01588 | -0.135 | 11.947
-3.5 | 0.254 | 0.01312 | -0.134 | 19.348
-3 | 0.322 | 0.01301 | -0.135 | 24.751
-2.5 | 0.389 | 0.01298 | -0.136 | 29.978
-2 | 0.456 | 0.01298 | -0.137 | 35.129
-1.5 | 0.523 | 0.01307 | -0.138 | 40.018
-1 | 0.59 | 0.01318 | -0.139 | 44.765
-0.5 | 0.657 | 0.01333 | -0.14 | 49.294
0 | 0.768 | 0.01097 | -0.141 | 70.003
0.5 | 0.838 | 0.01125 | -0.142 | 74.458
1 | 0.908 | 0.01156 | -0.143 | 78.506
1.5 | 0.978 | 0.01193 | -0.144 | 81.938
2 | 1.047 | 0.01235 | -0.145 | 84.781
2.5 | 1.116 | 0.01288 | -0.146 | 86.674
3 | 1.185 | 0.01347 | -0.147 | 87.935
3.5 | 1.233 | 0.01556 | -0.146 | 79.256
4 | 1.292 | 0.01642 | -0.146 | 78.702
4.5 | 1.353 | 0.01737 | -0.146 | 77.876
5 | 1.413 | 0.01859 | -0.147 | 75.967
5.5 | 1.47 | 0.02006 | -0.147 | 73.278
6 | 1.523 | 0.02167 | -0.147 | 70.289
6.5 | 1.572 | 0.02371 | -0.148 | 66.302
7 | 1.615 | 0.0261 | -0.148 | 61.898
7.5 | 1.652 | 0.02917 | -0.148 | 56.648
8 | 1.669 | 0.04007 | -0.147 | 41.661
8.5 | 1.67 | 0.0438 | -0.148 | 38.115
9 | 1.636 | 0.04807 | -0.148 | 34.035
9.5 | 1.527 | 0.05516 | -0.148 | 27.685
10 | 0.855 | 0.11726 | -0.046 | 7.293
10.5 | 0.883 | 0.1319 | -0.055 | 6.692
11 | 0.911 | 0.14601 | -0.064 | 6.236
11.5 | 0.939 | 0.15767 | -0.07 | 5.953
12 | 0.965 | 0.16845 | -0.071 | 5.731
12.5 | 0.994 | 0.1819 | -0.077 | 5.463
13 | 1.02 | 0.18789 | -0.078 | 5.431
13.5 | 1.049 | 0.19731 | -0.083 | 5.317

## 24. Re 250k Mach 0.50 (2)
BIGFOIL.COM POLAR EXPORT
DU 80-176 V1
DU 80-176 V1 |  |  |  | Cl Max: | 1.2372 | at alpha= | 11 | deg
XFOIL ncrit=9 |  |  |  | L/D Max: | 44.4247 | at alpha= | 6.5 | deg
Re: | 250000 |  |  | Cd Min: | 0.01813 | at alpha= | -4 | deg
Mach: | 0.5 |  |  | Cl=0 at alpha= | -5.5682 | deg
|  |  |  | @ Cl=0.1, Cd= | 0.021292
|  |  |  | @ Cl=0.4, Cd= | 0.025318
|  |  |  | @ Cl=0.6, Cd= | 0.023818
alpha (deg) | Cl | Cd | Cm | Cl/Cd
-20 | -0.5058 | 0.25004 | -0.0127 | -2.0229
-19.5 | -0.4824 | 0.24253 | -0.0161 | -1.989
-19 | -0.4605 | 0.23514 | -0.0202 | -1.9584
-18.5 | -0.4401 | 0.22755 | -0.025 | -1.9341
-18 | -0.4236 | 0.21977 | -0.0304 | -1.9275
-17.5 | -0.3995 | 0.21229 | -0.0328 | -1.8819
-17 | -0.3789 | 0.20515 | -0.0363 | -1.8469
-16.5 | -0.3605 | 0.19778 | -0.0404 | -1.8227
-16 | -0.3599 | 0.19158 | -0.0479 | -1.8786
-15.5 | -0.3268 | 0.18258 | -0.0475 | -1.7899
-15 | -0.308 | 0.17583 | -0.05 | -1.7517
-14.5 | -0.2942 | 0.1688 | -0.0532 | -1.7429
-13.5 | -0.2484 | 0.15106 | -0.0647 | -1.6444
-13 | -0.2209 | 0.14012 | -0.0811 | -1.5765
-12.5 | -0.1699 | 0.12854 | -0.0925 | -1.3218
-12 | -0.1161 | 0.11817 | -0.1058 | -0.98248
-11.5 | -0.0968 | 0.10464 | -0.1257 | -0.92508
-11 | -0.0439 | 0.09615 | -0.1339 | -0.45658
-10.5 | -0.0214 | 0.08745 | -0.1421 | -0.24471
-10 | -0.0583 | 0.06503 | -0.1579 | -0.89651
-9.5 | -0.0818 | 0.05407 | -0.1663 | -1.5129
-9 | -0.1021 | 0.04692 | -0.1682 | -2.176
-8.5 | -0.1325 | 0.04066 | -0.1662 | -3.2587
-8 | -0.152 | 0.03574 | -0.1616 | -4.2529
-7.5 | -0.162 | 0.0316 | -0.1548 | -5.1266
-7 | -0.1491 | 0.028 | -0.1487 | -5.325
-6.5 | -0.0977 | 0.02468 | -0.1457 | -3.9587
-6 | -0.0386 | 0.0229 | -0.143 | -1.6856
-5.5 | 0.0061 | 0.02158 | -0.1386 | 0.28267
-5 | 0.0298 | 0.02046 | -0.1318 | 1.4565
-4.5 | 0.0408 | 0.01932 | -0.1233 | 2.1118
-4 | 0.0192 | 0.01813 | -0.1103 | 1.059
-3.5 | 0.046 | 0.01928 | -0.1 | 2.3859
-3 | 0.0988 | 0.02126 | -0.0961 | 4.6472
-2.5 | 0.1907 | 0.02368 | -0.095 | 8.0532
-2 | 0.2488 | 0.02512 | -0.0904 | 9.9045
-1.5 | 0.3226 | 0.02525 | -0.0908 | 12.7762
-0.5 | 0.3978 | 0.02533 | -0.0808 | 15.7047
0 | 0.4378 | 0.02512 | -0.0767 | 17.4283
0.5 | 0.4744 | 0.02501 | -0.0712 | 18.9684
1 | 0.5409 | 0.02434 | -0.0717 | 22.2227
1.5 | 0.5566 | 0.02435 | -0.0644 | 22.8583
2 | 0.5866 | 0.02394 | -0.0576 | 24.5029
2.5 | 0.6469 | 0.02339 | -0.0574 | 27.6571
3 | 0.6947 | 0.02299 | -0.0555 | 30.2175
3.5 | 0.7197 | 0.02267 | -0.0486 | 31.7468
4 | 0.7576 | 0.02243 | -0.0445 | 33.7762
4.5 | 0.8063 | 0.0223 | -0.0424 | 36.157
5 | 0.8608 | 0.0223 | -0.0415 | 38.6009
5.5 | 0.9154 | 0.02247 | -0.0406 | 40.7388
6 | 0.97 | 0.02278 | -0.0398 | 42.5812
6.5 | 1.0271 | 0.02312 | -0.0392 | 44.4247
7 | 1.0674 | 0.02406 | -0.0367 | 44.3641
7.5 | 1.1038 | 0.0254 | -0.0341 | 43.4567
8 | 1.1405 | 0.02683 | -0.0316 | 42.5084
8.5 | 1.1701 | 0.02875 | -0.0287 | 40.6991
9 | 1.1916 | 0.03129 | -0.0256 | 38.0825
9.5 | 1.213 | 0.03411 | -0.0228 | 35.5614
10 | 1.2263 | 0.03755 | -0.0198 | 32.6578
10.5 | 1.2339 | 0.04177 | -0.0173 | 29.5403
11 | 1.2372 | 0.04675 | -0.0154 | 26.4642
11.5 | 1.2368 | 0.0525 | -0.0142 | 23.5581
12 | 1.2324 | 0.0591 | -0.0138 | 20.8528
12.5 | 1.2235 | 0.06664 | -0.0142 | 18.3598
13 | 1.2123 | 0.07486 | -0.0155 | 16.1942
13.5 | 1.199 | 0.0837 | -0.0175 | 14.325
14 | 1.1888 | 0.09277 | -0.0202 | 12.8145
14.5 | 1.1812 | 0.10199 | -0.0235 | 11.5815
15 | 1.1768 | 0.11117 | -0.0272 | 10.5856
15.5 | 1.1704 | 0.12098 | -0.0319 | 9.6743
16 | 1.1642 | 0.13105 | -0.0373 | 8.8836

## 25. Re 500k Mach 0.00 (1)
BIGFOIL.COM POLAR EXPORT
DU 80-176 V1
DU 80-176 V1 |  |  |  | Cl Max: | 1.73 | at alpha= | 12 | deg
JavaFoil+Calcfoil stall+Eppler ext transition |  |  |  | L/D Max: | 126.614 | at alpha= | 5.5 | deg
Re: | 500000 |  |  | Cd Min: | 0.00805 | at alpha= | 0 | deg
Mach: | 0 |  |  | Cl=0 at alpha= | -5.4052 | deg
|  |  |  | @ Cl=0.1, Cd= | 0.012646
|  |  |  | @ Cl=0.4, Cd= | 0.010022
|  |  |  | @ Cl=0.6, Cd= | 0.0095575
alpha (deg) | Cl | Cd | Cm | Cl/Cd
-20 | -0.516 | 0.19149 | -0.034 | -2.696
-19.5 | -0.528 | 0.18524 | -0.034 | -2.852
-19 | -0.539 | 0.17427 | -0.034 | -3.096
-18.5 | -0.55 | 0.16871 | -0.034 | -3.26
-18 | -0.559 | 0.15852 | -0.034 | -3.529
-17.5 | -0.568 | 0.15113 | -0.035 | -3.756
-17 | -0.574 | 0.14347 | -0.035 | -4.003
-16.5 | -0.579 | 0.13702 | -0.035 | -4.228
-16 | -0.582 | 0.13018 | -0.036 | -4.474
-15.5 | -0.583 | 0.12257 | -0.035 | -4.757
-15 | -0.581 | 0.11782 | -0.035 | -4.935
-14.5 | -0.577 | 0.11019 | -0.035 | -5.238
-14 | -0.57 | 0.10444 | -0.035 | -5.459
-13.5 | -0.56 | 0.09762 | -0.036 | -5.737
-13 | -0.547 | 0.09234 | -0.038 | -5.922
-12.5 | -0.53 | 0.08691 | -0.038 | -6.102
-12 | -0.511 | 0.08169 | -0.04 | -6.25
-11.5 | -0.487 | 0.07726 | -0.04 | -6.308
-11 | -0.461 | 0.07263 | -0.041 | -6.346
-10.5 | -0.431 | 0.06836 | -0.043 | -6.311
-10 | -0.399 | 0.0639 | -0.044 | -6.242
-9.5 | -0.363 | 0.06041 | -0.045 | -6.016
-9 | -0.325 | 0.05676 | -0.046 | -5.734
-8.5 | -0.286 | 0.0529 | -0.054 | -5.407
-8 | -0.288 | 0.01593 | -0.109 | -18.059
-7.5 | -0.235 | 0.01534 | -0.11 | -15.347
-7 | -0.181 | 0.01477 | -0.112 | -12.276
-6.5 | -0.126 | 0.01422 | -0.113 | -8.839
-6 | -0.069 | 0.01378 | -0.114 | -4.996
-5.5 | -0.011 | 0.01334 | -0.115 | -0.829
-5 | 0.047 | 0.01296 | -0.116 | 3.66
-4.5 | 0.106 | 0.01261 | -0.117 | 8.445
-4 | 0.163 | 0.01025 | -0.115 | 15.867
-3.5 | 0.221 | 0.01014 | -0.116 | 21.791
-3 | 0.28 | 0.01005 | -0.117 | 27.854
-2.5 | 0.338 | 0.01003 | -0.118 | 33.712
-2 | 0.397 | 0.01002 | -0.119 | 39.57
-1.5 | 0.455 | 0.01006 | -0.12 | 45.211
-1 | 0.513 | 0.0101 | -0.121 | 50.811
-0.5 | 0.571 | 0.01021 | -0.122 | 55.95
0 | 0.667 | 0.00805 | -0.123 | 82.815
0.5 | 0.728 | 0.0082 | -0.124 | 88.728
1 | 0.789 | 0.00839 | -0.125 | 94.061
1.5 | 0.85 | 0.00857 | -0.126 | 99.207
2 | 0.911 | 0.00879 | -0.127 | 103.578
2.5 | 0.971 | 0.00905 | -0.128 | 107.319
3 | 1.032 | 0.00931 | -0.129 | 110.807
3.5 | 1.092 | 0.00902 | -0.13 | 121.085
4 | 1.152 | 0.00933 | -0.131 | 123.461
4.5 | 1.211 | 0.00969 | -0.131 | 124.945
5 | 1.27 | 0.01006 | -0.132 | 126.263
5.5 | 1.328 | 0.01049 | -0.133 | 126.614
6 | 1.384 | 0.01101 | -0.134 | 125.8
6.5 | 1.439 | 0.01173 | -0.135 | 122.698
7 | 1.493 | 0.01249 | -0.136 | 119.571
7.5 | 1.545 | 0.01324 | -0.137 | 116.658
8 | 1.594 | 0.0158 | -0.138 | 100.868
8.5 | 1.617 | 0.01731 | -0.137 | 93.433
9 | 1.643 | 0.0195 | -0.136 | 84.269
9.5 | 1.657 | 0.02704 | -0.135 | 61.288
10 | 1.684 | 0.02873 | -0.135 | 58.606
10.5 | 1.704 | 0.03046 | -0.136 | 55.944
11 | 1.719 | 0.03228 | -0.136 | 53.248
11.5 | 1.728 | 0.03428 | -0.137 | 50.397
12 | 1.73 | 0.03704 | -0.137 | 46.702
12.5 | 1.727 | 0.03937 | -0.138 | 43.869
13 | 1.718 | 0.04164 | -0.138 | 41.269
13.5 | 1.704 | 0.04447 | -0.144 | 38.315
14 | 1.684 | 0.04739 | -0.144 | 35.538
14.5 | 1.658 | 0.05073 | -0.144 | 32.683
15 | 1.628 | 0.0541 | -0.144 | 30.088
15.5 | 1.592 | 0.05807 | -0.144 | 27.414
16 | 1.551 | 0.06289 | -0.143 | 24.662
16.5 | 1.504 | 0.06885 | -0.142 | 21.852
17 | 1.451 | 0.07651 | -0.14 | 18.969

## 26. Re 500k Mach 0.00 (2)
BIGFOIL.COM POLAR EXPORT
DU 80-176 V1
DU 80-176 V1 |  |  |  | Cl Max: | 1.3721 | at alpha= | 16 | deg
XFOIL ncrit=9 |  |  |  | L/D Max: | 87.9405 | at alpha= | 7.5 | deg
Re: | 500000 |  |  | Cd Min: | 0.0093 | at alpha= | -4 | deg
Mach: | 0 |  |  | Cl=0 at alpha= | -4.3767 | deg
|  |  |  | @ Cl=0.1, Cd= | 0.010454
|  |  |  | @ Cl=0.4, Cd= | 0.014436
|  |  |  | @ Cl=0.6, Cd= | 0.014066
alpha (deg) | Cl | Cd | Cm | Cl/Cd
-20 | -0.489 | 0.22398 | -0.0093 | -2.1832
-19.5 | -0.472 | 0.2185 | -0.0123 | -2.1602
-19 | -0.456 | 0.21252 | -0.0157 | -2.1457
-18.5 | -0.4408 | 0.20606 | -0.0191 | -2.1392
-18 | -0.4366 | 0.1963 | -0.0257 | -2.2241
-17.5 | -0.4188 | 0.18997 | -0.0275 | -2.2046
-17 | -0.4011 | 0.18479 | -0.0294 | -2.1706
-16.5 | -0.3869 | 0.17867 | -0.0322 | -2.1654
-16 | -0.375 | 0.1717 | -0.0353 | -2.184
-15.5 | -0.3799 | 0.15955 | -0.0424 | -2.3811
-15 | -0.3672 | 0.15344 | -0.0435 | -2.3931
-14.5 | -0.3532 | 0.14793 | -0.045 | -2.3876
-14 | -0.3431 | 0.14153 | -0.0472 | -2.4242
-13.5 | -0.354 | 0.12824 | -0.0541 | -2.7604
-13 | -0.3368 | 0.11555 | -0.0635 | -2.9148
-12.5 | -0.2885 | 0.10582 | -0.0778 | -2.7263
-11.5 | -0.355 | 0.05608 | -0.1355 | -6.3302
-11 | -0.4299 | 0.03682 | -0.1337 | -11.6757
-10.5 | -0.4363 | 0.03115 | -0.1298 | -14.0064
-10 | -0.4235 | 0.02623 | -0.126 | -16.1456
-9.5 | -0.3851 | 0.02327 | -0.1244 | -16.5492
-9 | -0.3365 | 0.02121 | -0.1237 | -15.8652
-8.5 | -0.2885 | 0.01975 | -0.1228 | -14.6076
-8 | -0.243 | 0.0185 | -0.1214 | -13.1351
-7.5 | -0.2069 | 0.01731 | -0.119 | -11.9526
-7 | -0.1705 | 0.01644 | -0.1166 | -10.371
-6.5 | -0.1475 | 0.01535 | -0.1118 | -9.6091
-6 | -0.1167 | 0.01468 | -0.1084 | -7.9496
-5.5 | -0.0844 | 0.01381 | -0.1053 | -6.1115
-5 | -0.0483 | 0.01273 | -0.1034 | -3.7942
-4.5 | -0.0109 | 0.01125 | -0.1026 | -0.96889
-4 | 0.0333 | 0.0093 | -0.1034 | 3.5806
-3.5 | 0.0937 | 0.01032 | -0.1036 | 9.0795
-3 | 0.147 | 0.01145 | -0.1017 | 12.8384
-2.5 | 0.2006 | 0.01251 | -0.1 | 16.0352
-2 | 0.254 | 0.01375 | -0.098 | 18.4727
-1.5 | 0.3028 | 0.01427 | -0.0954 | 21.2193
-1 | 0.3558 | 0.01468 | -0.094 | 24.2371
-0.5 | 0.4119 | 0.01437 | -0.0955 | 28.6639
0 | 0.4628 | 0.01442 | -0.0942 | 32.0943
0.5 | 0.5116 | 0.01439 | -0.0927 | 35.5525
1 | 0.5668 | 0.01429 | -0.0931 | 39.6641
1.5 | 0.6275 | 0.01388 | -0.096 | 45.2089
2 | 0.6774 | 0.01374 | -0.0949 | 49.3013
2.5 | 0.7265 | 0.01363 | -0.0938 | 53.3015
3 | 0.7777 | 0.01351 | -0.0934 | 57.5648
3.5 | 0.831 | 0.01341 | -0.0936 | 61.9687
4 | 0.8861 | 0.01331 | -0.0944 | 66.574
4.5 | 0.9419 | 0.01321 | -0.0955 | 71.302
5 | 0.9981 | 0.01321 | -0.0968 | 75.5564
5.5 | 1.048 | 0.01316 | -0.0965 | 79.6353
6 | 1.0945 | 0.01318 | -0.0954 | 83.0425
6.5 | 1.1368 | 0.01331 | -0.0933 | 85.4095
7 | 1.1775 | 0.01354 | -0.0912 | 86.9645
7.5 | 1.2127 | 0.01379 | -0.088 | 87.9405
8 | 1.2422 | 0.01426 | -0.0839 | 87.1108
8.5 | 1.2679 | 0.01501 | -0.0794 | 84.4704
9 | 1.2899 | 0.01599 | -0.0747 | 80.6692
9.5 | 1.3083 | 0.01724 | -0.0699 | 75.8875
10 | 1.3224 | 0.01888 | -0.0652 | 70.0424
10.5 | 1.3344 | 0.02092 | -0.0608 | 63.7859
11 | 1.343 | 0.02343 | -0.0567 | 57.3197
11.5 | 1.3495 | 0.02633 | -0.0528 | 51.2533
12.5 | 1.3573 | 0.03322 | -0.0463 | 40.8579
13 | 1.36 | 0.03715 | -0.0437 | 36.6083
14 | 1.3636 | 0.04615 | -0.04 | 29.5471
14.5 | 1.3636 | 0.05132 | -0.0389 | 26.5705
15 | 1.3651 | 0.05663 | -0.0384 | 24.1056
15.5 | 1.3678 | 0.06215 | -0.0383 | 22.008
16 | 1.3721 | 0.06774 | -0.0387 | 20.2554
16.5 | 1.366 | 0.07493 | -0.0397 | 18.2303
17 | 1.3714 | 0.0809 | -0.0409 | 16.9518
17.5 | 1.3665 | 0.08852 | -0.0428 | 15.4372
18 | 1.3644 | 0.09598 | -0.0451 | 14.2155
18.5 | 1.3632 | 0.10352 | -0.0478 | 13.1685
19 | 1.3524 | 0.11268 | -0.0513 | 12.0021
19.5 | 1.3525 | 0.12031 | -0.0548 | 11.2418
20 | 1.3472 | 0.12884 | -0.0589 | 10.4564

## 27. Re 500k Mach 0.10 (1)
BIGFOIL.COM POLAR EXPORT
DU 80-176 V1
DU 80-176 V1 |  |  |  | Cl Max: | 1.726 | at alpha= | 11.5 | deg
JavaFoil+Calcfoil stall+Eppler ext transition |  |  |  | L/D Max: | 126.456 | at alpha= | 5.5 | deg
Re: | 500000 |  |  | Cd Min: | 0.00807 | at alpha= | 0 | deg
Mach: | 0.1 |  |  | Cl=0 at alpha= | -5.4068 | deg
|  |  |  | @ Cl=0.1, Cd= | 0.012693
|  |  |  | @ Cl=0.4, Cd= | 0.01006
|  |  |  | @ Cl=0.6, Cd= | 0.0096523
alpha (deg) | Cl | Cd | Cm | Cl/Cd
-20 | -0.47 | 0.19382 | -0.035 | -2.424
-19.5 | -0.484 | 0.18554 | -0.035 | -2.61
-19 | -0.498 | 0.17644 | -0.035 | -2.824
-18.5 | -0.512 | 0.1709 | -0.035 | -2.994
-18 | -0.524 | 0.16204 | -0.035 | -3.234
-17.5 | -0.535 | 0.15258 | -0.035 | -3.507
-17 | -0.545 | 0.14455 | -0.036 | -3.77
-16.5 | -0.553 | 0.137 | -0.036 | -4.036
-16 | -0.559 | 0.13018 | -0.036 | -4.293
-15.5 | -0.563 | 0.12426 | -0.036 | -4.528
-15 | -0.564 | 0.11682 | -0.036 | -4.827
-14.5 | -0.562 | 0.1118 | -0.036 | -5.029
-14 | -0.558 | 0.10522 | -0.035 | -5.3
-13.5 | -0.55 | 0.09844 | -0.036 | -5.586
-13 | -0.539 | 0.09299 | -0.037 | -5.793
-12.5 | -0.524 | 0.08767 | -0.039 | -5.98
-12 | -0.506 | 0.08207 | -0.039 | -6.165
-11.5 | -0.484 | 0.07792 | -0.04 | -6.214
-11 | -0.459 | 0.07318 | -0.042 | -6.272
-10.5 | -0.43 | 0.06844 | -0.043 | -6.287
-10 | -0.398 | 0.06449 | -0.044 | -6.179
-9.5 | -0.364 | 0.06055 | -0.045 | -6.004
-9 | -0.326 | 0.05706 | -0.047 | -5.712
-8.5 | -0.287 | 0.05236 | -0.058 | -5.486
-8 | -0.288 | 0.01598 | -0.11 | -18.044
-7.5 | -0.236 | 0.01543 | -0.111 | -15.301
-7 | -0.182 | 0.01484 | -0.112 | -12.266
-6.5 | -0.126 | 0.01428 | -0.113 | -8.84
-6 | -0.069 | 0.01384 | -0.114 | -4.996
-5.5 | -0.011 | 0.0134 | -0.115 | -0.83
-5 | 0.048 | 0.01301 | -0.116 | 3.662
-4.5 | 0.107 | 0.01265 | -0.118 | 8.453
-4 | 0.164 | 0.01028 | -0.116 | 15.908
-3.5 | 0.222 | 0.01018 | -0.117 | 21.819
-3 | 0.281 | 0.01009 | -0.118 | 27.894
-2.5 | 0.34 | 0.01006 | -0.119 | 33.808
-2 | 0.398 | 0.01006 | -0.12 | 39.593
-1.5 | 0.457 | 0.01007 | -0.121 | 45.384
-1 | 0.516 | 0.01011 | -0.122 | 51.021
-0.5 | 0.574 | 0.01024 | -0.123 | 56.076
0 | 0.67 | 0.00807 | -0.124 | 83.04
0.5 | 0.731 | 0.00823 | -0.125 | 88.912
1 | 0.793 | 0.00841 | -0.126 | 94.239
1.5 | 0.854 | 0.00861 | -0.127 | 99.167
2 | 0.915 | 0.00884 | -0.127 | 103.468
2.5 | 0.976 | 0.00908 | -0.128 | 107.457
3 | 1.037 | 0.00937 | -0.129 | 110.63
3.5 | 1.097 | 0.00907 | -0.13 | 120.916
4 | 1.157 | 0.00937 | -0.131 | 123.486
4.5 | 1.217 | 0.00974 | -0.132 | 124.957
5 | 1.276 | 0.01012 | -0.133 | 126.142
5.5 | 1.334 | 0.01055 | -0.134 | 126.456
6 | 1.391 | 0.01112 | -0.135 | 125.096
6.5 | 1.446 | 0.01184 | -0.136 | 122.144
7 | 1.5 | 0.01261 | -0.137 | 118.948
7.5 | 1.551 | 0.01342 | -0.137 | 115.601
8 | 1.6 | 0.016 | -0.138 | 100.01
8.5 | 1.62 | 0.01762 | -0.137 | 91.921
9 | 1.647 | 0.0201 | -0.136 | 81.93
9.5 | 1.661 | 0.02743 | -0.135 | 60.546
10 | 1.687 | 0.02916 | -0.136 | 57.854
10.5 | 1.706 | 0.03098 | -0.136 | 55.052
11 | 1.719 | 0.03282 | -0.137 | 52.373
11.5 | 1.726 | 0.03483 | -0.137 | 49.551
12 | 1.725 | 0.03774 | -0.138 | 45.712
12.5 | 1.719 | 0.04013 | -0.138 | 42.839
13 | 1.707 | 0.04254 | -0.139 | 40.129
13.5 | 1.689 | 0.0455 | -0.144 | 37.112
14 | 1.664 | 0.04869 | -0.144 | 34.167
14.5 | 1.633 | 0.05214 | -0.144 | 31.322
15 | 1.597 | 0.05602 | -0.144 | 28.5
15.5 | 1.555 | 0.06021 | -0.144 | 25.828
16 | 1.507 | 0.06566 | -0.143 | 22.955
16.5 | 1.452 | 0.07305 | -0.142 | 19.871

## 28. Re 500k Mach 0.10 (2)
BIGFOIL.COM POLAR EXPORT
DU 80-176 V1
DU 80-176 V1 |  |  |  | Cl Max: | 1.3653 | at alpha= | 16 | deg
XFOIL ncrit=9 |  |  |  | L/D Max: | 87.4514 | at alpha= | 7.5 | deg
Re: | 500000 |  |  | Cd Min: | 0.00924 | at alpha= | -4 | deg
Mach: | 0.1 |  |  | Cl=0 at alpha= | -4.3767 | deg
|  |  |  | @ Cl=0.1, Cd= | 0.010478
|  |  |  | @ Cl=0.4, Cd= | 0.014496
|  |  |  | @ Cl=0.6, Cd= | 0.014138
alpha (deg) | Cl | Cd | Cm | Cl/Cd
-20 | -0.4892 | 0.22477 | -0.0092 | -2.1764
-19.5 | -0.4721 | 0.21923 | -0.0124 | -2.1534
-19 | -0.4559 | 0.2132 | -0.0157 | -2.1384
-18.5 | -0.4405 | 0.20669 | -0.0192 | -2.1312
-18 | -0.4361 | 0.19701 | -0.0258 | -2.2136
-17.5 | -0.4176 | 0.19073 | -0.0275 | -2.1895
-17 | -0.3999 | 0.18548 | -0.0295 | -2.156
-16.5 | -0.3856 | 0.17931 | -0.0323 | -2.1505
-16 | -0.3737 | 0.17226 | -0.0355 | -2.1694
-15.5 | -0.378 | 0.1603 | -0.0425 | -2.3581
-15 | -0.3643 | 0.15439 | -0.0435 | -2.3596
-14.5 | -0.3501 | 0.14883 | -0.0451 | -2.3523
-14 | -0.3399 | 0.14236 | -0.0473 | -2.3876
-13 | -0.3249 | 0.1167 | -0.0649 | -2.7841
-12.5 | -0.2757 | 0.1066 | -0.0797 | -2.5863
-12 | -0.3047 | 0.07328 | -0.1136 | -4.158
-11.5 | -0.3425 | 0.05729 | -0.1366 | -5.9784
-11 | -0.4136 | 0.03813 | -0.1357 | -10.8471
-10.5 | -0.4219 | 0.03251 | -0.1323 | -12.9775
-10 | -0.4174 | 0.02756 | -0.128 | -15.1451
-9.5 | -0.3846 | 0.02392 | -0.1258 | -16.0786
-9 | -0.3379 | 0.0216 | -0.1248 | -15.6435
-8.5 | -0.2887 | 0.02001 | -0.1239 | -14.4278
-8 | -0.243 | 0.01881 | -0.1225 | -12.9187
-7.5 | -0.205 | 0.01749 | -0.1202 | -11.721
-7 | -0.1683 | 0.0166 | -0.1177 | -10.1386
-6.5 | -0.1437 | 0.01547 | -0.1132 | -9.2889
-5.5 | -0.0827 | 0.01397 | -0.1061 | -5.9198
-5 | -0.0472 | 0.0129 | -0.1039 | -3.6589
-4.5 | -0.0107 | 0.01144 | -0.1028 | -0.93531
-4 | 0.0327 | 0.00924 | -0.1039 | 3.539
-3.5 | 0.0935 | 0.01034 | -0.104 | 9.0426
-3 | 0.1469 | 0.01147 | -0.1021 | 12.8073
-2.5 | 0.2014 | 0.01251 | -0.1004 | 16.0991
-2 | 0.2562 | 0.01369 | -0.099 | 18.7144
-1.5 | 0.3042 | 0.0143 | -0.0958 | 21.2727
-1 | 0.357 | 0.01473 | -0.0943 | 24.2363
-0.5 | 0.414 | 0.01442 | -0.0959 | 28.7101
0 | 0.4657 | 0.01448 | -0.0947 | 32.1616
0.5 | 0.5137 | 0.01443 | -0.093 | 35.5994
1 | 0.5685 | 0.01434 | -0.0931 | 39.6444
1.5 | 0.6308 | 0.01394 | -0.0963 | 45.2511
2 | 0.6802 | 0.01378 | -0.0951 | 49.3614
2.5 | 0.7302 | 0.01369 | -0.094 | 53.3382
3 | 0.7809 | 0.01356 | -0.0935 | 57.5885
3.5 | 0.8339 | 0.01346 | -0.0935 | 61.9539
4 | 0.8888 | 0.01336 | -0.0942 | 66.5269
4.5 | 0.9447 | 0.01326 | -0.0952 | 71.2443
5 | 1.001 | 0.01326 | -0.0964 | 75.4902
5.5 | 1.0522 | 0.01324 | -0.0963 | 79.4713
6 | 1.0986 | 0.01325 | -0.0951 | 82.9132
6.5 | 1.1405 | 0.0134 | -0.0929 | 85.1119
7 | 1.18 | 0.01364 | -0.0904 | 86.5103
7.5 | 1.2147 | 0.01389 | -0.087 | 87.4514
8 | 1.2451 | 0.01438 | -0.083 | 86.5855
8.5 | 1.2701 | 0.01518 | -0.0783 | 83.6693
9 | 1.2907 | 0.01622 | -0.0734 | 79.5746
9.5 | 1.3082 | 0.01756 | -0.0686 | 74.4989
10 | 1.3213 | 0.01932 | -0.0638 | 68.3903
10.5 | 1.3328 | 0.02148 | -0.0594 | 62.0484
11 | 1.3404 | 0.02414 | -0.0553 | 55.5261
12 | 1.351 | 0.03052 | -0.0482 | 44.2661
12.5 | 1.3547 | 0.0342 | -0.0452 | 39.6111
13 | 1.3568 | 0.0383 | -0.0427 | 35.4256
13.5 | 1.3579 | 0.04281 | -0.0407 | 31.7192
14 | 1.3578 | 0.04779 | -0.0392 | 28.4118
14.5 | 1.3594 | 0.05297 | -0.0383 | 25.6636
15 | 1.3607 | 0.05846 | -0.0379 | 23.2757
15.5 | 1.36 | 0.06452 | -0.038 | 21.0787
16 | 1.3653 | 0.07014 | -0.0385 | 19.4654
16.5 | 1.359 | 0.07754 | -0.0397 | 17.5264
17 | 1.3636 | 0.08378 | -0.0411 | 16.276
17.5 | 1.3547 | 0.0921 | -0.0433 | 14.709
18 | 1.3559 | 0.09923 | -0.0456 | 13.6642
18.5 | 1.3523 | 0.10725 | -0.0487 | 12.6089
19 | 1.3446 | 0.11606 | -0.0523 | 11.5854
19.5 | 1.343 | 0.12408 | -0.056 | 10.8237
20 | 1.334 | 0.13327 | -0.0605 | 10.0098

## 29. Re 500k Mach 0.25 (1)
BIGFOIL.COM POLAR EXPORT
DU 80-176 V1
DU 80-176 V1 |  |  |  | Cl Max: | 1.708 | at alpha= | 10.5 | deg
JavaFoil+Calcfoil stall+Eppler ext transition |  |  |  | L/D Max: | 124.467 | at alpha= | 5.5 | deg
Re: | 500000 |  |  | Cd Min: | 0.00825 | at alpha= | 0 | deg
Mach: | 0.25 |  |  | Cl=0 at alpha= | -5.4083 | deg
|  |  |  | @ Cl=0.1, Cd= | 0.012967
|  |  |  | @ Cl=0.4, Cd= | 0.010231
|  |  |  | @ Cl=0.6, Cd= | 0.010216
alpha (deg) | Cl | Cd | Cm | Cl/Cd
-17.5 | -0.215 | 0.17221 | -0.039 | -1.25
-17 | -0.264 | 0.16371 | -0.039 | -1.615
-16.5 | -0.307 | 0.15342 | -0.039 | -1.999
-16 | -0.344 | 0.1428 | -0.039 | -2.409
-15.5 | -0.377 | 0.13652 | -0.039 | -2.761
-15 | -0.405 | 0.12864 | -0.039 | -3.151
-14.5 | -0.429 | 0.11869 | -0.039 | -3.615
-14 | -0.448 | 0.11207 | -0.039 | -3.994
-13.5 | -0.461 | 0.10495 | -0.039 | -4.39
-13 | -0.468 | 0.0988 | -0.039 | -4.739
-12.5 | -0.47 | 0.09357 | -0.038 | -5.021
-12 | -0.466 | 0.08658 | -0.038 | -5.377
-11.5 | -0.455 | 0.08097 | -0.038 | -5.624
-11 | -0.44 | 0.07587 | -0.04 | -5.794
-10.5 | -0.419 | 0.07104 | -0.042 | -5.891
-10 | -0.392 | 0.06615 | -0.043 | -5.932
-9.5 | -0.362 | 0.06189 | -0.045 | -5.843
-9 | -0.327 | 0.0581 | -0.047 | -5.626
-8.5 | -0.288 | 0.05441 | -0.048 | -5.301
-8 | -0.248 | 0.05068 | -0.056 | -4.885
-7.5 | -0.24 | 0.01584 | -0.114 | -15.161
-7 | -0.186 | 0.01525 | -0.115 | -12.176
-6.5 | -0.129 | 0.01463 | -0.116 | -8.818
-6 | -0.071 | 0.01417 | -0.117 | -4.997
-5.5 | -0.011 | 0.01369 | -0.118 | -0.832
-5 | 0.049 | 0.01326 | -0.12 | 3.685
-4.5 | 0.11 | 0.01291 | -0.121 | 8.497
-4 | 0.168 | 0.01043 | -0.119 | 16.096
-3.5 | 0.228 | 0.01031 | -0.12 | 22.116
-3 | 0.289 | 0.01024 | -0.121 | 28.232
-2.5 | 0.349 | 0.01024 | -0.122 | 34.107
-2 | 0.409 | 0.01023 | -0.123 | 40.021
-1.5 | 0.47 | 0.01023 | -0.124 | 45.913
-1 | 0.53 | 0.01032 | -0.125 | 51.331
-0.5 | 0.59 | 0.01044 | -0.126 | 56.483
0 | 0.688 | 0.00825 | -0.127 | 83.423
0.5 | 0.751 | 0.00843 | -0.128 | 89.115
1 | 0.814 | 0.00863 | -0.129 | 94.387
1.5 | 0.877 | 0.00882 | -0.13 | 99.426
2 | 0.94 | 0.00909 | -0.131 | 103.45
2.5 | 1.002 | 0.00876 | -0.132 | 114.384
3 | 1.065 | 0.00906 | -0.133 | 117.508
3.5 | 1.126 | 0.00936 | -0.134 | 120.371
4 | 1.188 | 0.0097 | -0.135 | 122.492
4.5 | 1.249 | 0.0101 | -0.136 | 123.676
5 | 1.31 | 0.01054 | -0.136 | 124.306
5.5 | 1.369 | 0.011 | -0.137 | 124.467
6 | 1.427 | 0.01171 | -0.138 | 121.849
6.5 | 1.483 | 0.01256 | -0.139 | 118.022
7 | 1.536 | 0.01333 | -0.14 | 115.271
7.5 | 1.587 | 0.0159 | -0.141 | 99.823
8 | 1.609 | 0.01756 | -0.139 | 91.585
8.5 | 1.64 | 0.01954 | -0.139 | 83.94
9 | 1.652 | 0.028 | -0.138 | 59.023
9.5 | 1.68 | 0.02984 | -0.138 | 56.293
10 | 1.699 | 0.03186 | -0.138 | 53.33
10.5 | 1.708 | 0.03391 | -0.139 | 50.368
11 | 1.708 | 0.03621 | -0.139 | 47.184
11.5 | 1.698 | 0.03934 | -0.14 | 43.157
12 | 1.679 | 0.04214 | -0.14 | 39.83
12.5 | 1.648 | 0.04534 | -0.14 | 36.354
13 | 1.607 | 0.04882 | -0.141 | 32.92
13.5 | 1.555 | 0.05266 | -0.141 | 29.529
14 | 1.491 | 0.05763 | -0.141 | 25.869
14.5 | 1.414 | 0.06377 | -0.145 | 22.174
15 | 1.303 | 0.07903 | -0.14 | 16.491
15.5 | 1.106 | 0.13567 | -0.091 | 8.149

## 30. Re 500k Mach 0.25 (2)
BIGFOIL.COM POLAR EXPORT
DU 80-176 V1
DU 80-176 V1 |  |  |  | Cl Max: | 1.337 | at alpha= | 12.5 | deg
XFOIL ncrit=9 |  |  |  | L/D Max: | 84.1555 | at alpha= | 7 | deg
Re: | 500000 |  |  | Cd Min: | 0.00949 | at alpha= | -4 | deg
Mach: | 0.25 |  |  | Cl=0 at alpha= | -4.4546 | deg
|  |  |  | @ Cl=0.1, Cd= | 0.010351
|  |  |  | @ Cl=0.4, Cd= | 0.014979
|  |  |  | @ Cl=0.6, Cd= | 0.014526
alpha (deg) | Cl | Cd | Cm | Cl/Cd
-20 | -0.4911 | 0.22918 | -0.009 | -2.1429
-19.5 | -0.4733 | 0.22327 | -0.0125 | -2.1199
-19 | -0.4562 | 0.21693 | -0.016 | -2.103
-18.5 | -0.4398 | 0.21015 | -0.0197 | -2.0928
-18 | -0.4343 | 0.20081 | -0.0265 | -2.1627
-17.5 | -0.4122 | 0.19483 | -0.0276 | -2.1157
-17 | -0.3947 | 0.18911 | -0.0301 | -2.0871
-16.5 | -0.3795 | 0.18267 | -0.0331 | -2.0775
-16 | -0.3724 | 0.17392 | -0.0382 | -2.1412
-15.5 | -0.3674 | 0.16458 | -0.0427 | -2.2323
-15 | -0.3491 | 0.15917 | -0.0436 | -2.1933
-14.5 | -0.335 | 0.15313 | -0.0456 | -2.1877
-14 | -0.3248 | 0.14633 | -0.0482 | -2.2196
-13.5 | -0.3173 | 0.129 | -0.0624 | -2.4597
-13 | -0.2627 | 0.12022 | -0.0749 | -2.1852
-12.5 | -0.214 | 0.10816 | -0.092 | -1.9786
-12 | -0.2085 | 0.08645 | -0.1146 | -2.4118
-11.5 | -0.172 | 0.08062 | -0.1232 | -2.1335
-11 | -0.2155 | 0.06034 | -0.1408 | -3.5714
-10.5 | -0.3421 | 0.03881 | -0.1432 | -8.8147
-10 | -0.3566 | 0.03339 | -0.1397 | -10.6798
-9.5 | -0.358 | 0.02838 | -0.1352 | -12.6145
-9 | -0.336 | 0.02448 | -0.1316 | -13.7255
-8.5 | -0.291 | 0.02175 | -0.13 | -13.3793
-8 | -0.2427 | 0.02002 | -0.1283 | -12.1229
-7.5 | -0.1953 | 0.01849 | -0.1267 | -10.5625
-7 | -0.1573 | 0.0175 | -0.1239 | -8.9886
-6.5 | -0.1248 | 0.01636 | -0.1202 | -7.6284
-6 | -0.0971 | 0.01538 | -0.1158 | -6.3134
-5.5 | -0.0743 | 0.01456 | -0.1104 | -5.103
-5 | -0.039 | 0.01374 | -0.1076 | -2.8384
-4 | 0.0325 | 0.00949 | -0.1068 | 3.4247
-3.5 | 0.0905 | 0.01012 | -0.1062 | 8.9427
-3 | 0.1473 | 0.0115 | -0.1041 | 12.8087
-2.5 | 0.2061 | 0.01255 | -0.1032 | 16.4223
-2 | 0.2542 | 0.01418 | -0.0981 | 17.9267
-1.5 | 0.313 | 0.0145 | -0.0982 | 21.5862
-1 | 0.3627 | 0.01491 | -0.0955 | 24.326
-0.5 | 0.4171 | 0.01501 | -0.0946 | 27.7881
0 | 0.4751 | 0.01468 | -0.096 | 32.3638
0.5 | 0.5273 | 0.01466 | -0.0946 | 35.9686
1 | 0.5781 | 0.01459 | -0.0933 | 39.623
1.5 | 0.6361 | 0.01442 | -0.0941 | 44.1123
2 | 0.6974 | 0.01404 | -0.0964 | 49.6724
2.5 | 0.7465 | 0.01394 | -0.0947 | 53.5509
3 | 0.7989 | 0.01385 | -0.094 | 57.6823
3.5 | 0.8514 | 0.01378 | -0.0933 | 61.7852
4 | 0.905 | 0.01368 | -0.0932 | 66.155
4.5 | 0.96 | 0.01362 | -0.0934 | 70.4846
5 | 1.0158 | 0.0136 | -0.094 | 74.6912
5.5 | 1.0695 | 0.01368 | -0.094 | 78.1798
6 | 1.1185 | 0.01378 | -0.093 | 81.1684
6.5 | 1.1566 | 0.01387 | -0.0896 | 83.3886
7 | 1.1908 | 0.01415 | -0.0855 | 84.1555
7.5 | 1.2249 | 0.0146 | -0.0817 | 83.8973
8 | 1.2535 | 0.01533 | -0.0772 | 81.7678
8.5 | 1.2738 | 0.0164 | -0.0716 | 77.6707
9 | 1.2901 | 0.01785 | -0.0663 | 72.2745
9.5 | 1.3037 | 0.01974 | -0.0614 | 66.0436
10 | 1.3149 | 0.02208 | -0.0569 | 59.5516
10.5 | 1.3246 | 0.02481 | -0.0528 | 53.3898
11 | 1.3301 | 0.02804 | -0.0489 | 47.4358
12 | 1.3353 | 0.0357 | -0.0423 | 37.4034
12.5 | 1.337 | 0.04011 | -0.0398 | 33.3333
13 | 1.3365 | 0.0451 | -0.0379 | 29.6341
13.5 | 1.3347 | 0.05059 | -0.0365 | 26.3827
14 | 1.3341 | 0.05639 | -0.0358 | 23.6585
14.5 | 1.3323 | 0.06268 | -0.0357 | 21.2556
15 | 1.3325 | 0.06913 | -0.0361 | 19.2753
15.5 | 1.3289 | 0.07637 | -0.0372 | 17.4008
16 | 1.3274 | 0.08369 | -0.0388 | 15.8609
16.5 | 1.3241 | 0.09149 | -0.0409 | 14.4726
17 | 1.3201 | 0.09967 | -0.0435 | 13.2447
17.5 | 1.314 | 0.10831 | -0.0467 | 12.1318

## 31. Re 500k Mach 0.50 (1)
BIGFOIL.COM POLAR EXPORT
DU 80-176 V1
DU 80-176 V1 |  |  |  | Cl Max: | 1.677 | at alpha= | 8 | deg
JavaFoil+Calcfoil stall+Eppler ext transition |  |  |  | L/D Max: | 115.984 | at alpha= | 4 | deg
Re: | 500000 |  |  | Cd Min: | 0.00851 | at alpha= | 0 | deg
Mach: | 0.5 |  |  | Cl=0 at alpha= | -5.403 | deg
|  |  |  | @ Cl=0.1, Cd= | 0.014196
|  |  |  | @ Cl=0.4, Cd= | 0.010906
|  |  |  | @ Cl=0.6, Cd= | 0.011142
alpha (deg) | Cl | Cd | Cm | Cl/Cd
-20 | -0.82 | 0.22087 | -0.055 | -3.714
-19.5 | -0.793 | 0.21914 | -0.056 | -3.618
-19 | -0.765 | 0.21239 | -0.056 | -3.603
-18.5 | -0.738 | 0.21153 | -0.057 | -3.487
-18 | -0.708 | 0.19702 | -0.055 | -3.596
-17.5 | -0.681 | 0.18995 | -0.055 | -3.583
-17 | -0.653 | 0.18478 | -0.056 | -3.532
-16.5 | -0.625 | 0.17995 | -0.056 | -3.473
-16 | -0.597 | 0.17595 | -0.057 | -3.395
-15.5 | -0.568 | 0.16415 | -0.054 | -3.462
-15 | -0.54 | 0.15982 | -0.054 | -3.38
-14.5 | -0.512 | 0.15604 | -0.055 | -3.284
-14 | -0.485 | 0.15227 | -0.055 | -3.182
-13.5 | -0.456 | 0.14133 | -0.053 | -3.226
-13 | -0.428 | 0.13471 | -0.052 | -3.175
-12.5 | -0.4 | 0.13197 | -0.052 | -3.029
-12 | -0.372 | 0.12858 | -0.053 | -2.891
-11.5 | -0.343 | 0.11981 | -0.049 | -2.865
-11 | -0.315 | 0.11342 | -0.049 | -2.779
-10.5 | -0.287 | 0.1103 | -0.05 | -2.603
-10 | -0.259 | 0.1073 | -0.05 | -2.414
-9.5 | -0.231 | 0.09985 | -0.052 | -2.313
-9 | -0.203 | 0.07407 | -0.048 | -2.735
-8.5 | -0.174 | 0.06274 | -0.049 | -2.781
-8 | -0.214 | 0.06282 | -0.046 | -3.402
-7.5 | -0.202 | 0.05317 | -0.046 | -3.804
-7 | -0.165 | 0.04845 | -0.053 | -3.397
-6.5 | -0.117 | 0.04496 | -0.056 | -2.611
-6 | -0.077 | 0.01557 | -0.131 | -4.963
-5.5 | -0.013 | 0.01501 | -0.132 | -0.836
-5 | 0.054 | 0.0145 | -0.133 | 3.731
-4.5 | 0.122 | 0.01405 | -0.134 | 8.672
-4 | 0.19 | 0.01362 | -0.136 | 13.948
-3.5 | 0.254 | 0.01099 | -0.134 | 23.146
-3 | 0.323 | 0.01092 | -0.135 | 29.544
-2.5 | 0.39 | 0.0109 | -0.136 | 35.752
-2 | 0.457 | 0.01094 | -0.137 | 41.761
-1.5 | 0.524 | 0.01103 | -0.138 | 47.496
-1 | 0.591 | 0.01112 | -0.14 | 53.152
-0.5 | 0.658 | 0.01128 | -0.141 | 58.352
0 | 0.768 | 0.00851 | -0.142 | 90.195
0.5 | 0.838 | 0.00871 | -0.143 | 96.211
1 | 0.908 | 0.00898 | -0.144 | 101.179
1.5 | 0.978 | 0.00926 | -0.145 | 105.681
2 | 1.048 | 0.00957 | -0.146 | 109.521
2.5 | 1.117 | 0.00994 | -0.147 | 112.355
3 | 1.186 | 0.01038 | -0.148 | 114.282
3.5 | 1.254 | 0.01087 | -0.149 | 115.436
4 | 1.322 | 0.0114 | -0.15 | 115.984
4.5 | 1.389 | 0.01202 | -0.151 | 115.575
5 | 1.454 | 0.01443 | -0.152 | 100.754
5.5 | 1.498 | 0.01568 | -0.151 | 95.526
6 | 1.544 | 0.01711 | -0.15 | 90.27
6.5 | 1.59 | 0.01894 | -0.15 | 83.939
7 | 1.631 | 0.0211 | -0.15 | 77.283
7.5 | 1.665 | 0.0239 | -0.15 | 69.684
8 | 1.677 | 0.03471 | -0.149 | 48.314
8.5 | 1.677 | 0.03803 | -0.149 | 44.095
9 | 1.643 | 0.04176 | -0.15 | 39.35
9.5 | 1.534 | 0.04808 | -0.15 | 31.911
10 | 0.855 | 0.10074 | -0.048 | 8.49
10.5 | 0.883 | 0.11287 | -0.057 | 7.821
11 | 0.911 | 0.1219 | -0.065 | 7.47
11.5 | 0.939 | 0.13002 | -0.071 | 7.219
12 | 0.965 | 0.13843 | -0.072 | 6.974
12.5 | 0.994 | 0.14873 | -0.078 | 6.682
13 | 1.021 | 0.15483 | -0.079 | 6.592

## 32. Re 500k Mach 0.50 (2)
BIGFOIL.COM POLAR EXPORT
DU 80-176 V1
DU 80-176 V1 |  |  |  | Cl Max: | 1.2957 | at alpha= | 11 | deg
XFOIL ncrit=9 |  |  |  | L/D Max: | 68.1619 | at alpha= | 5.5 | deg
Re: | 500000 |  |  | Cd Min: | 0.0114 | at alpha= | -3.5 | deg
Mach: | 0.5 |  |  | Cl=0 at alpha= | -5.4401 | deg
|  |  |  | @ Cl=0.1, Cd= | 0.011685
|  |  |  | @ Cl=0.4, Cd= | 0.015991
|  |  |  | @ Cl=0.6, Cd= | 0.016014
alpha (deg) | Cl | Cd | Cm | Cl/Cd
-20 | -0.5102 | 0.25028 | -0.0087 | -2.0385
-19.5 | -0.4884 | 0.24259 | -0.0132 | -2.0133
-19 | -0.4678 | 0.23411 | -0.0184 | -1.9982
-18.5 | -0.4515 | 0.22588 | -0.0243 | -1.9988
-18 | -0.4264 | 0.21854 | -0.0265 | -1.9511
-17.5 | -0.4052 | 0.21149 | -0.0301 | -1.9159
-17 | -0.385 | 0.20406 | -0.0339 | -1.8867
-16.5 | -0.3716 | 0.19533 | -0.04 | -1.9024
-16 | -0.3508 | 0.18759 | -0.0426 | -1.87
-15.5 | -0.3302 | 0.18087 | -0.0452 | -1.8256
-15 | -0.2862 | 0.1692 | -0.0568 | -1.6915
-14.5 | -0.2356 | 0.15405 | -0.0791 | -1.5294
-14 | -0.1644 | 0.14209 | -0.0962 | -1.157
-13.5 | -0.1179 | 0.13211 | -0.1093 | -0.89244
-13 | -0.1086 | 0.12039 | -0.1204 | -0.90207
-12.5 | -0.0822 | 0.11381 | -0.1234 | -0.72226
-12 | -0.0606 | 0.10721 | -0.1275 | -0.56525
-11.5 | -0.0658 | 0.095 | -0.1365 | -0.69263
-11 | -0.0688 | 0.08237 | -0.1416 | -0.83526
-10.5 | -0.0598 | 0.07554 | -0.1454 | -0.79163
-10 | -0.0783 | 0.06111 | -0.1552 | -1.2813
-9.5 | -0.1135 | 0.04843 | -0.164 | -2.3436
-9 | -0.1483 | 0.03971 | -0.1654 | -3.7346
-8 | -0.1794 | 0.0286 | -0.1581 | -6.2727
-7.5 | -0.1669 | 0.02468 | -0.1531 | -6.7626
-7 | -0.1311 | 0.02197 | -0.149 | -5.9672
-6.5 | -0.0784 | 0.01997 | -0.1456 | -3.9259
-6 | -0.0359 | 0.01851 | -0.1414 | -1.9395
-5.5 | -0.0038 | 0.01732 | -0.1359 | -0.2194
-5 | 0.0279 | 0.01623 | -0.1307 | 1.719
-4.5 | 0.0487 | 0.01527 | -0.1233 | 3.1893
-4 | 0.059 | 0.01422 | -0.1147 | 4.1491
-3.5 | 0.0708 | 0.0114 | -0.111 | 6.2105
-3 | 0.1363 | 0.01204 | -0.1099 | 11.3206
-2 | 0.2671 | 0.01508 | -0.104 | 17.7122
-1.5 | 0.3311 | 0.01583 | -0.1025 | 20.916
-0.5 | 0.4513 | 0.01611 | -0.0999 | 28.0137
0 | 0.5074 | 0.01615 | -0.0973 | 31.418
0.5 | 0.5615 | 0.01617 | -0.0948 | 34.7248
1.5 | 0.6803 | 0.01569 | -0.0938 | 43.3588
2 | 0.7324 | 0.01564 | -0.0911 | 46.8286
2.5 | 0.7901 | 0.0155 | -0.0901 | 50.9742
3 | 0.8622 | 0.01528 | -0.093 | 56.4267
3.5 | 0.9079 | 0.01522 | -0.0887 | 59.6518
4 | 0.9528 | 0.01521 | -0.0847 | 62.643
4.5 | 0.995 | 0.01531 | -0.0802 | 64.9902
5 | 1.0412 | 0.0155 | -0.0769 | 67.1742
5.5 | 1.0865 | 0.01594 | -0.0736 | 68.1619
6 | 1.1299 | 0.01658 | -0.0703 | 68.1484
6.5 | 1.1684 | 0.01752 | -0.0667 | 66.6895
7 | 1.2002 | 0.01888 | -0.0627 | 63.5699
7.5 | 1.229 | 0.02065 | -0.0587 | 59.5157
8 | 1.2488 | 0.02288 | -0.054 | 54.5804
8.5 | 1.266 | 0.02544 | -0.0493 | 49.7642
9 | 1.2787 | 0.02857 | -0.0449 | 44.7567
9.5 | 1.287 | 0.03225 | -0.0408 | 39.907
10 | 1.2923 | 0.0365 | -0.0372 | 35.4055
10.5 | 1.2955 | 0.04134 | -0.0342 | 31.3377
11 | 1.2957 | 0.04683 | -0.0319 | 27.6682
12 | 1.2877 | 0.05984 | -0.0295 | 21.5191
12.5 | 1.2789 | 0.06747 | -0.0295 | 18.9551
13 | 1.2717 | 0.07547 | -0.0304 | 16.8504
14 | 1.2511 | 0.09352 | -0.0348 | 13.3779
14.5 | 1.2458 | 0.1026 | -0.0377 | 12.1423
15 | 1.2401 | 0.11201 | -0.0413 | 11.0713
15.5 | 1.2324 | 0.12197 | -0.0458 | 10.1041
16 | 1.2305 | 0.13149 | -0.0505 | 9.3581

## 33. Re 750k Mach 0.00 (1)
BIGFOIL.COM POLAR EXPORT
DU 80-176 V1
DU 80-176 V1 |  |  |  | Cl Max: | 1.735 | at alpha= | 12 | deg
JavaFoil+Calcfoil stall+Eppler ext transition |  |  |  | L/D Max: | 138.941 | at alpha= | 5 | deg
Re: | 750000 |  |  | Cd Min: | 0.00715 | at alpha= | 0 | deg
Mach: | 0 |  |  | Cl=0 at alpha= | -5.4068 | deg
|  |  |  | @ Cl=0.1, Cd= | 0.011649
|  |  |  | @ Cl=0.4, Cd= | 0.0088507
|  |  |  | @ Cl=0.6, Cd= | 0.0085185
alpha (deg) | Cl | Cd | Cm | Cl/Cd
-20 | -0.516 | 0.18559 | -0.035 | -2.783
-19.5 | -0.528 | 0.17624 | -0.036 | -2.999
-19 | -0.54 | 0.16702 | -0.036 | -3.232
-18.5 | -0.55 | 0.16184 | -0.036 | -3.4
-18 | -0.56 | 0.15166 | -0.036 | -3.69
-17.5 | -0.568 | 0.14407 | -0.037 | -3.942
-17 | -0.575 | 0.13692 | -0.037 | -4.196
-16.5 | -0.58 | 0.13049 | -0.037 | -4.441
-16 | -0.583 | 0.12545 | -0.038 | -4.644
-15.5 | -0.583 | 0.11798 | -0.038 | -4.945
-15 | -0.582 | 0.11334 | -0.037 | -5.133
-14.5 | -0.577 | 0.10616 | -0.037 | -5.439
-14 | -0.57 | 0.10138 | -0.037 | -5.626
-13.5 | -0.56 | 0.09509 | -0.039 | -5.893
-13 | -0.547 | 0.0897 | -0.041 | -6.101
-12.5 | -0.531 | 0.08427 | -0.041 | -6.297
-12 | -0.511 | 0.07907 | -0.042 | -6.462
-11.5 | -0.488 | 0.07528 | -0.043 | -6.478
-11 | -0.461 | 0.07069 | -0.044 | -6.525
-10.5 | -0.432 | 0.06652 | -0.045 | -6.489
-10 | -0.4 | 0.06216 | -0.05 | -6.43
-9.5 | -0.429 | 0.01703 | -0.105 | -25.172
-9 | -0.386 | 0.01613 | -0.107 | -23.901
-8.5 | -0.338 | 0.01545 | -0.108 | -21.879
-8 | -0.288 | 0.01482 | -0.109 | -19.436
-7.5 | -0.236 | 0.01422 | -0.111 | -16.574
-7 | -0.182 | 0.01368 | -0.112 | -13.273
-6.5 | -0.126 | 0.01314 | -0.113 | -9.581
-6 | -0.069 | 0.01272 | -0.114 | -5.42
-5.5 | -0.011 | 0.01231 | -0.115 | -0.9
-5 | 0.048 | 0.01194 | -0.116 | 3.98
-4.5 | 0.107 | 0.01161 | -0.117 | 9.18
-4 | 0.163 | 0.00899 | -0.116 | 18.18
-3.5 | 0.222 | 0.00889 | -0.117 | 24.971
-3 | 0.281 | 0.00883 | -0.118 | 31.845
-2.5 | 0.34 | 0.00884 | -0.119 | 38.436
-2 | 0.398 | 0.00885 | -0.12 | 44.991
-1.5 | 0.457 | 0.00887 | -0.121 | 51.478
-1 | 0.515 | 0.00895 | -0.122 | 57.51
-0.5 | 0.573 | 0.00907 | -0.123 | 63.215
0 | 0.667 | 0.00715 | -0.124 | 93.292
0.5 | 0.728 | 0.00732 | -0.125 | 99.496
1 | 0.789 | 0.00748 | -0.126 | 105.462
1.5 | 0.85 | 0.00768 | -0.127 | 110.667
2 | 0.911 | 0.0079 | -0.127 | 115.247
2.5 | 0.971 | 0.00812 | -0.128 | 119.619
3 | 1.032 | 0.00842 | -0.129 | 122.495
3.5 | 1.092 | 0.00871 | -0.13 | 125.414
4 | 1.152 | 0.00903 | -0.131 | 127.498
4.5 | 1.211 | 0.0088 | -0.132 | 137.588
5 | 1.27 | 0.00914 | -0.133 | 138.941
5.5 | 1.328 | 0.00959 | -0.134 | 138.56
6 | 1.385 | 0.01014 | -0.135 | 136.564
6.5 | 1.44 | 0.01076 | -0.136 | 133.819
7 | 1.493 | 0.01139 | -0.137 | 131.045
7.5 | 1.545 | 0.0122 | -0.138 | 126.616
8 | 1.595 | 0.013 | -0.139 | 122.645
8.5 | 1.639 | 0.01551 | -0.14 | 105.631
9 | 1.657 | 0.01737 | -0.139 | 95.379
9.5 | 1.664 | 0.02479 | -0.138 | 67.139
10 | 1.69 | 0.02621 | -0.139 | 64.49
10.5 | 1.71 | 0.02797 | -0.144 | 61.142
11 | 1.725 | 0.02968 | -0.144 | 58.12
11.5 | 1.734 | 0.03151 | -0.144 | 55.025
12 | 1.735 | 0.03415 | -0.144 | 50.816
12.5 | 1.732 | 0.03629 | -0.144 | 47.74
13 | 1.724 | 0.03858 | -0.144 | 44.672
13.5 | 1.709 | 0.041 | -0.144 | 41.689
14 | 1.689 | 0.0437 | -0.145 | 38.651
14.5 | 1.664 | 0.04677 | -0.145 | 35.567
15 | 1.633 | 0.04976 | -0.145 | 32.828
15.5 | 1.598 | 0.05332 | -0.144 | 29.978
16 | 1.559 | 0.05737 | -0.144 | 27.173
16.5 | 1.515 | 0.06208 | -0.144 | 24.406
17 | 1.467 | 0.06748 | -0.143 | 21.746

## 34. Re 750k Mach 0.00 (2)
BIGFOIL.COM POLAR EXPORT
DU 80-176 V1
DU 80-176 V1 |  |  |  | Cl Max: | 1.434 | at alpha= | 18 | deg
XFOIL ncrit=9 |  |  |  | L/D Max: | 104.007 | at alpha= | 7 | deg
Re: | 750000 |  |  | Cd Min: | 0.00759 | at alpha= | -3.5 | deg
Mach: | 0 |  |  | Cl=0 at alpha= | -4.4244 | deg
|  |  |  | @ Cl=0.1, Cd= | 0.0075932
|  |  |  | @ Cl=0.4, Cd= | 0.010724
|  |  |  | @ Cl=0.6, Cd= | 0.010846
alpha (deg) | Cl | Cd | Cm | Cl/Cd
-18 | -0.4312 | 0.19861 | -0.0213 | -2.1711
-17.5 | -0.4249 | 0.18841 | -0.027 | -2.2552
-17 | -0.4141 | 0.18058 | -0.0301 | -2.2932
-16.5 | -0.3972 | 0.1754 | -0.032 | -2.2645
-16 | -0.3827 | 0.16961 | -0.0345 | -2.2564
-15.5 | -0.3703 | 0.16315 | -0.0372 | -2.2697
-15 | -0.3622 | 0.15526 | -0.0405 | -2.3329
-14.5 | -0.3682 | 0.14176 | -0.0467 | -2.5973
-14 | -0.3537 | 0.13239 | -0.0519 | -2.6717
-13.5 | -0.3028 | 0.12214 | -0.0672 | -2.4791
-13 | -0.5266 | 0.0541 | -0.1077 | -9.7338
-12.5 | -0.5173 | 0.03988 | -0.1283 | -12.9714
-12 | -0.5183 | 0.03318 | -0.131 | -15.6209
-11 | -0.49 | 0.02667 | -0.1277 | -18.3727
-10.5 | -0.46 | 0.02323 | -0.1258 | -19.802
-10 | -0.4182 | 0.0212 | -0.125 | -19.7264
-9.5 | -0.3804 | 0.01991 | -0.1234 | -19.106
-9 | -0.3386 | 0.01868 | -0.1221 | -18.1263
-8.5 | -0.3 | 0.01756 | -0.1202 | -17.0843
-8 | -0.262 | 0.01661 | -0.1181 | -15.7736
-7.5 | -0.2333 | 0.0153 | -0.1147 | -15.2484
-7 | -0.2019 | 0.01448 | -0.1114 | -13.9434
-6.5 | -0.171 | 0.01387 | -0.1079 | -12.3288
-6 | -0.1381 | 0.01297 | -0.105 | -10.6476
-5.5 | -0.0965 | 0.01224 | -0.1035 | -7.884
-5 | -0.0511 | 0.0115 | -0.1029 | -4.4435
-4.5 | -0.0073 | 0.01047 | -0.1023 | -0.69723
-4 | 0.041 | 0.00874 | -0.1038 | 4.6911
-3.5 | 0.0997 | 0.00759 | -0.1063 | 13.1357
-3 | 0.1582 | 0.00821 | -0.1065 | 19.2692
-2.5 | 0.2139 | 0.0089 | -0.1058 | 24.0337
-2 | 0.2675 | 0.00974 | -0.1044 | 27.4641
-1.5 | 0.3196 | 0.01052 | -0.1027 | 30.3802
-1 | 0.3773 | 0.01065 | -0.1034 | 35.4272
-0.5 | 0.4297 | 0.01082 | -0.1025 | 39.7135
0 | 0.4836 | 0.01096 | -0.1021 | 44.1241
0.5 | 0.5379 | 0.01094 | -0.1021 | 49.1682
1 | 0.5946 | 0.01086 | -0.1028 | 54.7514
1.5 | 0.6548 | 0.0107 | -0.1047 | 61.1963
2 | 0.7101 | 0.01051 | -0.1052 | 67.5642
2.5 | 0.7635 | 0.01047 | -0.1051 | 72.9226
3 | 0.8162 | 0.0105 | -0.1049 | 77.7333
3.5 | 0.8693 | 0.0105 | -0.1049 | 82.7905
4 | 0.9216 | 0.01056 | -0.1047 | 87.2727
4.5 | 0.9739 | 0.01061 | -0.1046 | 91.7908
5 | 1.0248 | 0.01071 | -0.1043 | 95.6863
5.5 | 1.0741 | 0.01087 | -0.1036 | 98.8132
6 | 1.1226 | 0.01104 | -0.1029 | 101.6848
6.5 | 1.1685 | 0.01129 | -0.1017 | 103.4987
7 | 1.2096 | 0.01163 | -0.0996 | 104.0069
8 | 1.2714 | 0.01274 | -0.0916 | 99.7959
8.5 | 1.2972 | 0.01362 | -0.087 | 95.2423
9 | 1.3198 | 0.01458 | -0.0822 | 90.5213
9.5 | 1.3367 | 0.01582 | -0.0768 | 84.4943
10 | 1.3493 | 0.01747 | -0.0715 | 77.2353
10.5 | 1.3583 | 0.01956 | -0.0663 | 69.4427
11 | 1.3663 | 0.02203 | -0.0617 | 62.02
11.5 | 1.373 | 0.02483 | -0.0576 | 55.296
12 | 1.3793 | 0.02789 | -0.0539 | 49.455
12.5 | 1.3841 | 0.03126 | -0.0505 | 44.277
13 | 1.3894 | 0.03484 | -0.0477 | 39.8794
13.5 | 1.3933 | 0.03881 | -0.0453 | 35.9005
14 | 1.3972 | 0.0431 | -0.0434 | 32.4176
14.5 | 1.4038 | 0.04743 | -0.0421 | 29.5973
15 | 1.4125 | 0.05181 | -0.0414 | 27.2631
15.5 | 1.4189 | 0.05668 | -0.0409 | 25.0335
16 | 1.4243 | 0.06189 | -0.0409 | 23.0134
16.5 | 1.4295 | 0.06739 | -0.0413 | 21.2123
17 | 1.4326 | 0.07336 | -0.0421 | 19.5284
17.5 | 1.4313 | 0.0802 | -0.0434 | 17.8466
18 | 1.434 | 0.0867 | -0.0451 | 16.5398
18.5 | 1.4267 | 0.09487 | -0.0475 | 15.0385
19 | 1.426 | 0.10229 | -0.0501 | 13.9408
19.5 | 1.4222 | 0.11027 | -0.0533 | 12.8974
20 | 1.4103 | 0.11977 | -0.0573 | 11.7751

## 35. Re 750k Mach 0.10 (1)
BIGFOIL.COM POLAR EXPORT
DU 80-176 V1
DU 80-176 V1 |  |  |  | Cl Max: | 1.732 | at alpha= | 11.5 | deg
JavaFoil+Calcfoil stall+Eppler ext transition |  |  |  | L/D Max: | 138.546 | at alpha= | 5 | deg
Re: | 750000 |  |  | Cd Min: | 0.00718 | at alpha= | 0 | deg
Mach: | 0.1 |  |  | Cl=0 at alpha= | -5.4068 | deg
|  |  |  | @ Cl=0.1, Cd= | 0.011708
|  |  |  | @ Cl=0.4, Cd= | 0.00888
|  |  |  | @ Cl=0.6, Cd= | 0.0086098
alpha (deg) | Cl | Cd | Cm | Cl/Cd
-20 | -0.47 | 0.18614 | -0.036 | -2.525
-19.5 | -0.485 | 0.17918 | -0.036 | -2.704
-19 | -0.499 | 0.1717 | -0.036 | -2.904
-18.5 | -0.512 | 0.16368 | -0.037 | -3.127
-18 | -0.524 | 0.15635 | -0.037 | -3.353
-17.5 | -0.535 | 0.14653 | -0.037 | -3.654
-17 | -0.545 | 0.13827 | -0.038 | -3.943
-16.5 | -0.553 | 0.13329 | -0.038 | -4.15
-16 | -0.559 | 0.12621 | -0.038 | -4.43
-15.5 | -0.563 | 0.11992 | -0.038 | -4.695
-15 | -0.564 | 0.1125 | -0.038 | -5.015
-14.5 | -0.563 | 0.10663 | -0.038 | -5.275
-14 | -0.558 | 0.10144 | -0.037 | -5.499
-13.5 | -0.55 | 0.09547 | -0.038 | -5.762
-13 | -0.539 | 0.08976 | -0.04 | -6.006
-12.5 | -0.525 | 0.08511 | -0.042 | -6.163
-12 | -0.506 | 0.08012 | -0.042 | -6.32
-11.5 | -0.484 | 0.07542 | -0.043 | -6.423
-11 | -0.459 | 0.07082 | -0.044 | -6.485
-10.5 | -0.431 | 0.06668 | -0.045 | -6.458
-10 | -0.399 | 0.06265 | -0.049 | -6.371
-9.5 | -0.366 | 0.05778 | -0.057 | -6.328
-9 | -0.386 | 0.01621 | -0.108 | -23.812
-8.5 | -0.339 | 0.01552 | -0.109 | -21.825
-8 | -0.289 | 0.0149 | -0.11 | -19.386
-7.5 | -0.236 | 0.01431 | -0.111 | -16.527
-7 | -0.182 | 0.01374 | -0.112 | -13.265
-6.5 | -0.126 | 0.0132 | -0.113 | -9.576
-6 | -0.069 | 0.01278 | -0.114 | -5.417
-5.5 | -0.011 | 0.01236 | -0.116 | -0.9
-5 | 0.048 | 0.01199 | -0.117 | 3.979
-4.5 | 0.107 | 0.01167 | -0.118 | 9.181
-4 | 0.164 | 0.00901 | -0.116 | 18.221
-3.5 | 0.223 | 0.00892 | -0.118 | 24.998
-3 | 0.283 | 0.00886 | -0.119 | 31.873
-2.5 | 0.341 | 0.00887 | -0.119 | 38.458
-2 | 0.4 | 0.00888 | -0.12 | 45.06
-1.5 | 0.459 | 0.00891 | -0.121 | 51.51
-1 | 0.518 | 0.00898 | -0.122 | 57.609
-0.5 | 0.576 | 0.0091 | -0.123 | 63.343
0 | 0.67 | 0.00718 | -0.124 | 93.343
0.5 | 0.731 | 0.00735 | -0.125 | 99.531
1 | 0.793 | 0.00752 | -0.126 | 105.474
1.5 | 0.854 | 0.00772 | -0.127 | 110.608
2 | 0.915 | 0.00793 | -0.128 | 115.452
2.5 | 0.976 | 0.00817 | -0.129 | 119.48
3 | 1.037 | 0.00845 | -0.13 | 122.67
3.5 | 1.097 | 0.00877 | -0.131 | 125.173
4 | 1.157 | 0.0091 | -0.132 | 127.207
4.5 | 1.217 | 0.00885 | -0.133 | 137.572
5 | 1.276 | 0.00921 | -0.134 | 138.546
5.5 | 1.335 | 0.00967 | -0.135 | 137.991
6 | 1.391 | 0.01022 | -0.136 | 136.192
6.5 | 1.446 | 0.01085 | -0.137 | 133.334
7 | 1.5 | 0.0115 | -0.138 | 130.388
7.5 | 1.552 | 0.01234 | -0.139 | 125.778
8 | 1.601 | 0.01318 | -0.14 | 121.465
8.5 | 1.645 | 0.01576 | -0.141 | 104.377
9 | 1.658 | 0.01796 | -0.139 | 92.281
9.5 | 1.668 | 0.02515 | -0.138 | 66.31
10 | 1.693 | 0.0266 | -0.139 | 63.648
10.5 | 1.712 | 0.02848 | -0.144 | 60.097
11 | 1.725 | 0.03016 | -0.144 | 57.182
11.5 | 1.732 | 0.03201 | -0.145 | 54.087
12 | 1.731 | 0.0348 | -0.145 | 49.733
12.5 | 1.725 | 0.03702 | -0.145 | 46.588
13 | 1.712 | 0.03943 | -0.145 | 43.428
13.5 | 1.694 | 0.04197 | -0.145 | 40.363
14 | 1.669 | 0.04492 | -0.145 | 37.156
14.5 | 1.639 | 0.04801 | -0.145 | 34.134
15 | 1.603 | 0.05154 | -0.145 | 31.1
15.5 | 1.562 | 0.05511 | -0.145 | 28.348
16 | 1.517 | 0.05957 | -0.144 | 25.458
16.5 | 1.466 | 0.06493 | -0.144 | 22.575

## 36. Re 750k Mach 0.10 (2)
BIGFOIL.COM POLAR EXPORT
DU 80-176 V1
DU 80-176 V1 |  |  |  | Cl Max: | 1.4242 | at alpha= | 18 | deg
XFOIL ncrit=9 |  |  |  | L/D Max: | 103.632 | at alpha= | 7 | deg
Re: | 750000 |  |  | Cd Min: | 0.00758 | at alpha= | -3.5 | deg
Mach: | 0.1 |  |  | Cl=0 at alpha= | -4.4406 | deg
|  |  |  | @ Cl=0.1, Cd= | 0.0075865
|  |  |  | @ Cl=0.4, Cd= | 0.010754
|  |  |  | @ Cl=0.6, Cd= | 0.010911
alpha (deg) | Cl | Cd | Cm | Cl/Cd
-20 | -0.4966 | 0.22292 | -0.0087 | -2.2277
-19.5 | -0.4783 | 0.21776 | -0.0113 | -2.1965
-19 | -0.4615 | 0.21218 | -0.0145 | -2.175
-18.5 | -0.4456 | 0.20603 | -0.0179 | -2.1628
-18 | -0.4306 | 0.19924 | -0.0214 | -2.1612
-17.5 | -0.424 | 0.18914 | -0.0271 | -2.2417
-17 | -0.4126 | 0.1814 | -0.0301 | -2.2745
-16.5 | -0.3955 | 0.17618 | -0.0321 | -2.2449
-16 | -0.3809 | 0.17034 | -0.0346 | -2.2361
-15.5 | -0.3683 | 0.16385 | -0.0374 | -2.2478
-15 | -0.3604 | 0.15575 | -0.0408 | -2.314
-14.5 | -0.365 | 0.14277 | -0.0467 | -2.5566
-14 | -0.343 | 0.13295 | -0.0539 | -2.5799
-13.5 | -0.2908 | 0.12242 | -0.0697 | -2.3754
-13 | -0.2974 | 0.09453 | -0.0925 | -3.1461
-12.5 | -0.4868 | 0.04309 | -0.1293 | -11.2973
-12 | -0.4964 | 0.0354 | -0.1331 | -14.0226
-11.5 | -0.4936 | 0.03089 | -0.132 | -15.9793
-11 | -0.4814 | 0.02765 | -0.1297 | -17.4105
-10.5 | -0.4589 | 0.02424 | -0.1273 | -18.9315
-10 | -0.4183 | 0.02168 | -0.1263 | -19.2943
-9.5 | -0.3804 | 0.02027 | -0.1247 | -18.7667
-8.5 | -0.299 | 0.01778 | -0.1214 | -16.8166
-8 | -0.2603 | 0.01679 | -0.1193 | -15.5033
-7.5 | -0.2307 | 0.01549 | -0.116 | -14.8935
-7 | -0.1988 | 0.01463 | -0.1127 | -13.5885
-6 | -0.1373 | 0.01308 | -0.1057 | -10.4969
-5.5 | -0.0964 | 0.01234 | -0.1041 | -7.812
-5 | -0.0513 | 0.0116 | -0.1033 | -4.4224
-4 | 0.0404 | 0.00892 | -0.1039 | 4.5291
-3.5 | 0.0994 | 0.00758 | -0.1067 | 13.1135
-3 | 0.1584 | 0.00822 | -0.1069 | 19.2701
-2.5 | 0.2146 | 0.00894 | -0.1062 | 24.0045
-2 | 0.2683 | 0.00976 | -0.1048 | 27.4898
-1.5 | 0.3206 | 0.01057 | -0.1029 | 30.3311
-1 | 0.3788 | 0.01069 | -0.1037 | 35.435
-0.5 | 0.4315 | 0.01085 | -0.1028 | 39.7696
0 | 0.4854 | 0.01098 | -0.1023 | 44.2077
0.5 | 0.54 | 0.01099 | -0.1023 | 49.1356
1 | 0.5966 | 0.01092 | -0.1029 | 54.6337
1.5 | 0.6567 | 0.01076 | -0.1046 | 61.0316
2 | 0.7133 | 0.01056 | -0.1054 | 67.5473
2.5 | 0.767 | 0.01051 | -0.1054 | 72.9781
3 | 0.82 | 0.01053 | -0.1051 | 77.8727
3.5 | 0.873 | 0.01056 | -0.105 | 82.6705
4 | 0.9254 | 0.01061 | -0.1047 | 87.2196
4.5 | 0.9778 | 0.01067 | -0.1045 | 91.6401
5 | 1.0287 | 0.01078 | -0.1041 | 95.4267
5.5 | 1.0782 | 0.01094 | -0.1034 | 98.5558
6 | 1.127 | 0.01111 | -0.1027 | 101.4401
6.5 | 1.1719 | 0.01138 | -0.1012 | 102.9789
7 | 1.2125 | 0.0117 | -0.0988 | 103.6325
7.5 | 1.2453 | 0.01217 | -0.095 | 102.3254
8 | 1.2741 | 0.01287 | -0.0906 | 98.9977
8.5 | 1.2987 | 0.0138 | -0.0858 | 94.1087
9 | 1.3202 | 0.01483 | -0.0808 | 89.0223
9.5 | 1.336 | 0.01617 | -0.0754 | 82.6221
10 | 1.3478 | 0.01792 | -0.07 | 75.2121
10.5 | 1.3567 | 0.02013 | -0.0649 | 67.3969
11 | 1.3653 | 0.02266 | -0.0605 | 60.2515
11.5 | 1.3714 | 0.02558 | -0.0563 | 53.6122
12 | 1.3773 | 0.02874 | -0.0527 | 47.9228
12.5 | 1.3817 | 0.03223 | -0.0494 | 42.87
13.5 | 1.3889 | 0.04018 | -0.0443 | 34.5669
14 | 1.3929 | 0.0446 | -0.0425 | 31.2309
14.5 | 1.3986 | 0.04915 | -0.0414 | 28.4557
15 | 1.4071 | 0.0537 | -0.0407 | 26.203
15.5 | 1.4144 | 0.05861 | -0.0404 | 24.1324
16 | 1.4169 | 0.06434 | -0.0405 | 22.0221
16.5 | 1.4231 | 0.06987 | -0.0411 | 20.3678
17 | 1.4238 | 0.07632 | -0.0421 | 18.6557
17.5 | 1.4237 | 0.08317 | -0.0436 | 17.118
18 | 1.4242 | 0.09012 | -0.0455 | 15.8034
18.5 | 1.4146 | 0.09883 | -0.0482 | 14.3135
19 | 1.4157 | 0.10611 | -0.051 | 13.3418
19.5 | 1.4073 | 0.11501 | -0.0547 | 12.2363
20 | 1.3998 | 0.12391 | -0.0587 | 11.2969

## 37. Re 750k Mach 0.25 (1)
BIGFOIL.COM POLAR EXPORT
DU 80-176 V1
DU 80-176 V1 |  |  |  | Cl Max: | 1.714 | at alpha= | 10.5 | deg
JavaFoil+Calcfoil stall+Eppler ext transition |  |  |  | L/D Max: | 137.168 | at alpha= | 5 | deg
Re: | 750000 |  |  | Cd Min: | 0.00733 | at alpha= | 0 | deg
Mach: | 0.25 |  |  | Cl=0 at alpha= | -5.4083 | deg
|  |  |  | @ Cl=0.1, Cd= | 0.011957
|  |  |  | @ Cl=0.4, Cd= | 0.00903
|  |  |  | @ Cl=0.6, Cd= | 0.0091083
alpha (deg) | Cl | Cd | Cm | Cl/Cd
-17.5 | -0.216 | 0.15026 | -0.042 | -1.434
-17 | -0.265 | 0.14315 | -0.041 | -1.848
-16.5 | -0.307 | 0.14423 | -0.041 | -2.128
-16 | -0.344 | 0.13557 | -0.041 | -2.539
-15.5 | -0.377 | 0.12739 | -0.041 | -2.96
-15 | -0.406 | 0.12149 | -0.04 | -3.338
-14.5 | -0.429 | 0.11353 | -0.04 | -3.781
-14 | -0.448 | 0.10651 | -0.041 | -4.205
-13.5 | -0.461 | 0.09952 | -0.041 | -4.632
-13 | -0.468 | 0.09473 | -0.041 | -4.945
-12.5 | -0.47 | 0.08878 | -0.041 | -5.294
-12 | -0.466 | 0.08382 | -0.041 | -5.556
-11.5 | -0.456 | 0.07831 | -0.041 | -5.817
-11 | -0.44 | 0.07332 | -0.043 | -6
-10.5 | -0.419 | 0.06897 | -0.044 | -6.072
-10 | -0.393 | 0.06411 | -0.046 | -6.124
-9.5 | -0.362 | 0.06026 | -0.047 | -6.005
-9 | -0.328 | 0.05576 | -0.057 | -5.885
-8.5 | -0.341 | 0.01604 | -0.112 | -21.295
-8 | -0.293 | 0.01538 | -0.113 | -19.019
-7.5 | -0.241 | 0.01474 | -0.114 | -16.321
-7 | -0.186 | 0.01412 | -0.115 | -13.166
-6.5 | -0.129 | 0.01354 | -0.116 | -9.541
-6 | -0.071 | 0.01308 | -0.117 | -5.417
-5.5 | -0.011 | 0.01265 | -0.119 | -0.902
-5 | 0.049 | 0.01225 | -0.12 | 3.996
-4.5 | 0.11 | 0.0119 | -0.121 | 9.237
-4 | 0.169 | 0.00915 | -0.12 | 18.409
-3.5 | 0.229 | 0.00905 | -0.121 | 25.3
-3 | 0.29 | 0.00902 | -0.122 | 32.157
-2.5 | 0.35 | 0.00903 | -0.123 | 38.828
-2 | 0.411 | 0.00903 | -0.124 | 45.51
-1.5 | 0.471 | 0.00906 | -0.125 | 52.024
-1 | 0.531 | 0.00915 | -0.126 | 58.075
-0.5 | 0.592 | 0.00927 | -0.127 | 63.854
0 | 0.688 | 0.00733 | -0.128 | 93.908
0.5 | 0.751 | 0.00751 | -0.129 | 100.097
1 | 0.814 | 0.00769 | -0.13 | 105.97
1.5 | 0.877 | 0.00791 | -0.131 | 110.874
2 | 0.94 | 0.00813 | -0.131 | 115.605
2.5 | 1.002 | 0.00841 | -0.132 | 119.171
3 | 1.065 | 0.00871 | -0.133 | 122.206
3.5 | 1.127 | 0.00907 | -0.134 | 124.246
4 | 1.188 | 0.00879 | -0.135 | 135.212
4.5 | 1.249 | 0.00918 | -0.136 | 136.117
5 | 1.31 | 0.00955 | -0.137 | 137.168
5.5 | 1.37 | 0.01011 | -0.138 | 135.447
6 | 1.427 | 0.01074 | -0.139 | 132.864
6.5 | 1.483 | 0.01144 | -0.14 | 129.629
7 | 1.537 | 0.01226 | -0.141 | 125.359
7.5 | 1.589 | 0.01313 | -0.142 | 121.017
8 | 1.637 | 0.01572 | -0.143 | 104.133
8.5 | 1.651 | 0.01749 | -0.142 | 94.414
9 | 1.659 | 0.02569 | -0.14 | 64.575
9.5 | 1.686 | 0.02741 | -0.14 | 61.501
10 | 1.705 | 0.02929 | -0.141 | 58.2
10.5 | 1.714 | 0.03119 | -0.142 | 54.953
11 | 1.714 | 0.0332 | -0.143 | 51.624
11.5 | 1.703 | 0.03633 | -0.148 | 46.887
12 | 1.683 | 0.03891 | -0.148 | 43.264
12.5 | 1.653 | 0.04182 | -0.148 | 39.532
13 | 1.612 | 0.04509 | -0.148 | 35.758
13.5 | 1.56 | 0.04868 | -0.148 | 32.054
14 | 1.497 | 0.05289 | -0.147 | 28.31
14.5 | 1.424 | 0.05775 | -0.147 | 24.652
15 | 1.335 | 0.06524 | -0.145 | 20.467
15.5 | 1.221 | 0.08012 | -0.14 | 15.245

## 38. Re 750k Mach 0.25 (2)
BIGFOIL.COM POLAR EXPORT
DU 80-176 V1
DU 80-176 V1 |  |  |  | Cl Max: | 1.3849 | at alpha= | 15.5 | deg
XFOIL ncrit=9 |  |  |  | L/D Max: | 100.687 | at alpha= | 6.5 | deg
Re: | 750000 |  |  | Cd Min: | 0.00766 | at alpha= | -3.5 | deg
Mach: | 0.25 |  |  | Cl=0 at alpha= | -4.4183 | deg
|  |  |  | @ Cl=0.1, Cd= | 0.0077034
|  |  |  | @ Cl=0.4, Cd= | 0.011087
|  |  |  | @ Cl=0.6, Cd= | 0.011196
alpha (deg) | Cl | Cd | Cm | Cl/Cd
-20 | -0.4979 | 0.22751 | -0.0085 | -2.1885
-19.5 | -0.479 | 0.22201 | -0.0114 | -2.1576
-19 | -0.4613 | 0.21612 | -0.0148 | -2.1345
-18.5 | -0.4445 | 0.20976 | -0.0183 | -2.1191
-18 | -0.4288 | 0.20247 | -0.0221 | -2.1178
-17.5 | -0.4201 | 0.19295 | -0.0277 | -2.1772
-17 | -0.4053 | 0.18576 | -0.0305 | -2.1818
-16.5 | -0.3875 | 0.18023 | -0.0326 | -2.15
-16 | -0.3723 | 0.17411 | -0.0354 | -2.1383
-15.5 | -0.3589 | 0.16737 | -0.0383 | -2.1444
-15 | -0.3561 | 0.15673 | -0.0437 | -2.2721
-14.5 | -0.341 | 0.14462 | -0.051 | -2.3579
-14 | -0.2842 | 0.13459 | -0.0664 | -2.1116
-13.5 | -0.2297 | 0.12244 | -0.0844 | -1.876
-13 | -0.2241 | 0.10286 | -0.1017 | -2.1787
-12.5 | -0.1986 | 0.09517 | -0.1101 | -2.0868
-12 | -0.3727 | 0.04811 | -0.1384 | -7.7468
-11.5 | -0.4023 | 0.03971 | -0.1411 | -10.1309
-11 | -0.4167 | 0.0338 | -0.1402 | -12.3284
-10.5 | -0.4168 | 0.02935 | -0.1375 | -14.201
-10 | -0.4046 | 0.02536 | -0.1346 | -15.9543
-9.5 | -0.3759 | 0.02294 | -0.1322 | -16.3862
-9 | -0.3368 | 0.02078 | -0.1302 | -16.2079
-8.5 | -0.2951 | 0.01914 | -0.128 | -15.418
-8 | -0.2517 | 0.01788 | -0.1262 | -14.0772
-7.5 | -0.217 | 0.01655 | -0.1229 | -13.1118
-7 | -0.1837 | 0.01549 | -0.1196 | -11.8593
-6.5 | -0.1498 | 0.01461 | -0.1163 | -10.2533
-6 | -0.1278 | 0.01371 | -0.1107 | -9.3217
-5.5 | -0.0901 | 0.01304 | -0.108 | -6.9095
-5 | -0.0505 | 0.01224 | -0.1057 | -4.1258
-4.5 | -0.0076 | 0.01124 | -0.1045 | -0.67616
-4 | 0.0389 | 0.00982 | -0.105 | 3.9613
-3.5 | 0.0964 | 0.00766 | -0.1084 | 12.5849
-3 | 0.1578 | 0.0084 | -0.1084 | 18.7857
-2.5 | 0.2164 | 0.00902 | -0.108 | 23.9911
-2 | 0.2732 | 0.00984 | -0.1068 | 27.7642
-1.5 | 0.3264 | 0.01081 | -0.1045 | 30.1943
-1 | 0.3833 | 0.01109 | -0.1041 | 34.5627
-0.5 | 0.442 | 0.01108 | -0.1046 | 39.8917
0 | 0.4962 | 0.01115 | -0.1038 | 44.5022
0.5 | 0.5519 | 0.01123 | -0.1035 | 49.1451
1 | 0.6082 | 0.01119 | -0.1034 | 54.3521
1.5 | 0.6669 | 0.01108 | -0.1043 | 60.1895
2 | 0.7298 | 0.01095 | -0.1063 | 66.6484
2.5 | 0.7855 | 0.01078 | -0.1064 | 72.8664
3 | 0.8399 | 0.01076 | -0.106 | 78.0576
3.5 | 0.8942 | 0.01079 | -0.1056 | 82.873
4 | 0.9469 | 0.01088 | -0.1049 | 87.0312
4.5 | 0.9997 | 0.01097 | -0.1043 | 91.1304
5 | 1.051 | 0.01109 | -0.1034 | 94.7701
5.5 | 1.0997 | 0.0113 | -0.102 | 97.3186
6 | 1.1462 | 0.01153 | -0.1002 | 99.4102
6.5 | 1.1871 | 0.01179 | -0.0974 | 100.687
7 | 1.2234 | 0.01221 | -0.0937 | 100.1966
7.5 | 1.2569 | 0.01286 | -0.0897 | 97.7372
8 | 1.283 | 0.01376 | -0.0846 | 93.2413
8.5 | 1.3033 | 0.01494 | -0.079 | 87.2356
9 | 1.32 | 0.01644 | -0.0735 | 80.292
9.5 | 1.3332 | 0.01832 | -0.0682 | 72.7729
10 | 1.3438 | 0.02062 | -0.0633 | 65.1697
10.5 | 1.3503 | 0.02344 | -0.0584 | 57.6067
11 | 1.3558 | 0.0266 | -0.0541 | 50.9699
11.5 | 1.3602 | 0.03006 | -0.0503 | 45.2495
12 | 1.3635 | 0.03387 | -0.0469 | 40.2569
12.5 | 1.3652 | 0.03815 | -0.044 | 35.7851
13 | 1.368 | 0.04268 | -0.0417 | 32.0525
13.5 | 1.3706 | 0.0476 | -0.0401 | 28.7941
14 | 1.3747 | 0.05271 | -0.039 | 26.0804
14.5 | 1.379 | 0.05815 | -0.0384 | 23.7145
15 | 1.3804 | 0.06421 | -0.0384 | 21.4982
15.5 | 1.3849 | 0.07022 | -0.0389 | 19.7223
16 | 1.3845 | 0.07711 | -0.0399 | 17.9549
16.5 | 1.3845 | 0.08426 | -0.0415 | 16.4313
17 | 1.38 | 0.09226 | -0.0436 | 14.9577
17.5 | 1.3777 | 0.10025 | -0.0463 | 13.7426
18 | 1.3675 | 0.1096 | -0.0498 | 12.4772
18.5 | 1.3646 | 0.11804 | -0.0534 | 11.5605
19 | 1.3507 | 0.12834 | -0.0583 | 10.5244
19.5 | 1.3458 | 0.13732 | -0.0628 | 9.8005
20 | 1.3386 | 0.14674 | -0.0681 | 9.1223

## 39. Re 750k Mach 0.50 (1)
BIGFOIL.COM POLAR EXPORT
DU 80-176 V1
DU 80-176 V1 |  |  |  | Cl Max: | 1.682 | at alpha= | 8 | deg
JavaFoil+Calcfoil stall+Eppler ext transition |  |  |  | L/D Max: | 128.734 | at alpha= | 4 | deg
Re: | 750000 |  |  | Cd Min: | 0.00808 | at alpha= | 0 | deg
Mach: | 0.5 |  |  | Cl=0 at alpha= | -5.403 | deg
|  |  |  | @ Cl=0.1, Cd= | 0.013109
|  |  |  | @ Cl=0.4, Cd= | 0.0096794
|  |  |  | @ Cl=0.6, Cd= | 0.0099278
alpha (deg) | Cl | Cd | Cm | Cl/Cd
-20 | -0.82 | 0.20787 | -0.055 | -3.947
-19.5 | -0.793 | 0.19913 | -0.056 | -3.981
-19 | -0.765 | 0.19373 | -0.057 | -3.95
-18.5 | -0.738 | 0.19216 | -0.057 | -3.839
-18 | -0.709 | 0.1846 | -0.055 | -3.838
-17.5 | -0.681 | 0.17537 | -0.055 | -3.881
-17 | -0.653 | 0.16854 | -0.056 | -3.873
-16.5 | -0.625 | 0.16378 | -0.056 | -3.817
-16 | -0.597 | 0.15975 | -0.057 | -3.739
-15.5 | -0.568 | 0.15295 | -0.055 | -3.716
-15 | -0.54 | 0.14666 | -0.054 | -3.684
-14.5 | -0.512 | 0.1429 | -0.055 | -3.586
-14 | -0.485 | 0.13915 | -0.055 | -3.482
-13.5 | -0.456 | 0.1322 | -0.054 | -3.451
-13 | -0.428 | 0.12469 | -0.052 | -3.431
-12.5 | -0.4 | 0.12202 | -0.053 | -3.277
-12 | -0.372 | 0.11862 | -0.053 | -3.134
-11.5 | -0.343 | 0.1092 | -0.05 | -3.144
-11 | -0.315 | 0.10533 | -0.05 | -2.993
-10.5 | -0.287 | 0.1005 | -0.051 | -2.858
-10 | -0.259 | 0.09758 | -0.051 | -2.655
-9.5 | -0.231 | 0.09335 | -0.053 | -2.475
-9 | -0.203 | 0.06985 | -0.05 | -2.902
-8.5 | -0.175 | 0.06064 | -0.05 | -2.878
-8 | -0.214 | 0.05593 | -0.047 | -3.821
-7.5 | -0.202 | 0.05139 | -0.047 | -3.937
-7 | -0.165 | 0.04685 | -0.055 | -3.515
-6.5 | -0.139 | 0.01517 | -0.129 | -9.159
-6 | -0.077 | 0.01448 | -0.131 | -5.342
-5.5 | -0.013 | 0.01389 | -0.132 | -0.904
-5 | 0.054 | 0.0134 | -0.133 | 4.042
-4.5 | 0.122 | 0.01297 | -0.134 | 9.398
-4 | 0.19 | 0.01257 | -0.136 | 15.125
-3.5 | 0.255 | 0.00972 | -0.134 | 26.241
-3 | 0.324 | 0.00967 | -0.136 | 33.45
-2.5 | 0.391 | 0.00967 | -0.137 | 40.438
-2 | 0.458 | 0.00974 | -0.138 | 47.068
-1.5 | 0.525 | 0.00983 | -0.139 | 53.465
-1 | 0.593 | 0.00991 | -0.14 | 59.787
-0.5 | 0.66 | 0.01008 | -0.141 | 65.463
0 | 0.768 | 0.00808 | -0.142 | 95.096
0.5 | 0.838 | 0.0083 | -0.143 | 100.953
1 | 0.909 | 0.0086 | -0.144 | 105.674
1.5 | 0.978 | 0.00827 | -0.145 | 118.265
2 | 1.048 | 0.00859 | -0.146 | 122.032
2.5 | 1.117 | 0.00893 | -0.148 | 125.109
3 | 1.186 | 0.00934 | -0.149 | 126.99
3.5 | 1.255 | 0.00978 | -0.15 | 128.221
4 | 1.322 | 0.01027 | -0.151 | 128.734
4.5 | 1.389 | 0.01094 | -0.152 | 127.056
5 | 1.455 | 0.01178 | -0.153 | 123.504
5.5 | 1.519 | 0.01272 | -0.154 | 119.436
6 | 1.561 | 0.01547 | -0.153 | 100.911
6.5 | 1.599 | 0.01716 | -0.152 | 93.154
7 | 1.639 | 0.01906 | -0.152 | 85.977
7.5 | 1.673 | 0.02154 | -0.152 | 77.676
8 | 1.682 | 0.03203 | -0.151 | 52.497
8.5 | 1.681 | 0.03511 | -0.151 | 47.891
9 | 1.648 | 0.03856 | -0.151 | 42.73
9.5 | 1.538 | 0.04443 | -0.151 | 34.62
10 | 0.855 | 0.09417 | -0.051 | 9.084
10.5 | 0.883 | 0.10342 | -0.058 | 8.537
11 | 0.911 | 0.11081 | -0.066 | 8.218
11.5 | 0.939 | 0.11765 | -0.072 | 7.979
12 | 0.965 | 0.1251 | -0.073 | 7.718
12.5 | 0.994 | 0.13428 | -0.079 | 7.401
13 | 1.021 | 0.13975 | -0.08 | 7.304

## 40. Re 750k Mach 0.50 (2)
BIGFOIL.COM POLAR EXPORT
DU 80-176 V1
DU 80-176 V1 |  |  |  | Cl Max: | 1.3278 | at alpha= | 11 | deg
XFOIL ncrit=9 |  |  |  | L/D Max: | 85.7477 | at alpha= | 5 | deg
Re: | 750000 |  |  | Cd Min: | 0.00867 | at alpha= | -3 | deg
Mach: | 0.5 |  |  | Cl=0 at alpha= | -5.1033 | deg
|  |  |  | @ Cl=0.1, Cd= | 0.010644
|  |  |  | @ Cl=0.4, Cd= | 0.011985
|  |  |  | @ Cl=0.6, Cd= | 0.012144
alpha (deg) | Cl | Cd | Cm | Cl/Cd
-20 | -0.5147 | 0.24963 | -0.0074 | -2.0619
-19.5 | -0.4927 | 0.24227 | -0.0117 | -2.0337
-19 | -0.471 | 0.23468 | -0.0161 | -2.007
-18.5 | -0.4497 | 0.22691 | -0.0204 | -1.9818
-18 | -0.4329 | 0.21731 | -0.0265 | -1.9921
-17.5 | -0.4118 | 0.20951 | -0.0299 | -1.9655
-17 | -0.3901 | 0.20282 | -0.033 | -1.9234
-16.5 | -0.3698 | 0.19571 | -0.0366 | -1.8895
-16 | -0.3323 | 0.18446 | -0.0463 | -1.8015
-15.5 | -0.269 | 0.16794 | -0.0697 | -1.6018
-15 | -0.1962 | 0.15584 | -0.0892 | -1.259
-14.5 | -0.1591 | 0.14678 | -0.099 | -1.0839
-14 | -0.1423 | 0.13676 | -0.1069 | -1.0405
-13.5 | -0.1258 | 0.1278 | -0.1122 | -0.98435
-13 | -0.1027 | 0.12111 | -0.1162 | -0.84799
-12.5 | -0.0854 | 0.11394 | -0.1203 | -0.74952
-12 | -0.0821 | 0.10232 | -0.1281 | -0.80238
-11.5 | -0.0682 | 0.09596 | -0.1309 | -0.71071
-11 | -0.0717 | 0.08466 | -0.1365 | -0.84692
-10 | -0.1191 | 0.05437 | -0.1561 | -2.1905
-9.5 | -0.1512 | 0.04365 | -0.1626 | -3.4639
-9 | -0.1715 | 0.03677 | -0.1636 | -4.6641
-8.5 | -0.1936 | 0.03055 | -0.1605 | -6.3372
-8 | -0.1971 | 0.02569 | -0.1558 | -7.6722
-7.5 | -0.178 | 0.02185 | -0.151 | -8.1465
-7 | -0.1383 | 0.01953 | -0.1469 | -7.0814
-6.5 | -0.0933 | 0.01798 | -0.1431 | -5.1891
-6 | -0.0565 | 0.0167 | -0.1382 | -3.3832
-5.5 | -0.0261 | 0.01547 | -0.1326 | -1.6871
-5 | 0.0068 | 0.01451 | -0.1273 | 0.46864
-4.5 | 0.0312 | 0.0137 | -0.1203 | 2.2774
-4 | 0.0566 | 0.01284 | -0.1139 | 4.4081
-3.5 | 0.084 | 0.01127 | -0.1098 | 7.4534
-3 | 0.1504 | 0.00867 | -0.1154 | 17.3472
-2.5 | 0.2199 | 0.00963 | -0.1146 | 22.8349
-2 | 0.2856 | 0.01049 | -0.1131 | 27.2259
-1.5 | 0.3506 | 0.01154 | -0.1115 | 30.3813
-1 | 0.4095 | 0.01207 | -0.1089 | 33.9271
-0.5 | 0.4683 | 0.01244 | -0.1067 | 37.6447
0.5 | 0.6016 | 0.01214 | -0.1084 | 49.5552
1 | 0.6602 | 0.01216 | -0.1068 | 54.2928
1.5 | 0.7183 | 0.01223 | -0.1052 | 58.7326
2 | 0.7762 | 0.01229 | -0.1036 | 63.157
2.5 | 0.8357 | 0.01228 | -0.1026 | 68.0537
3 | 0.8976 | 0.01224 | -0.1023 | 73.3333
3.5 | 0.9615 | 0.01223 | -0.1026 | 78.6182
4 | 1.0099 | 0.01224 | -0.0991 | 82.5082
4.5 | 1.0558 | 0.01245 | -0.0951 | 84.8032
5 | 1.101 | 0.01284 | -0.0911 | 85.7477
5.5 | 1.1431 | 0.01342 | -0.0866 | 85.1788
6 | 1.1807 | 0.01419 | -0.0817 | 83.2065
6.5 | 1.2122 | 0.01529 | -0.0765 | 79.2806
7 | 1.2386 | 0.01683 | -0.0711 | 73.5948
7.5 | 1.2632 | 0.01878 | -0.0662 | 67.263
8 | 1.2825 | 0.02124 | -0.0612 | 60.3814
9 | 1.3081 | 0.0275 | -0.0517 | 47.5673
9.5 | 1.3154 | 0.03131 | -0.0473 | 42.0121
10 | 1.3219 | 0.03555 | -0.0435 | 37.1842
10.5 | 1.3262 | 0.04033 | -0.0403 | 32.8837
11 | 1.3278 | 0.04572 | -0.0377 | 29.042
11.5 | 1.3264 | 0.05174 | -0.0358 | 25.6359
12 | 1.3225 | 0.05843 | -0.0347 | 22.6339
12.5 | 1.3165 | 0.06578 | -0.0344 | 20.0137
13 | 1.3105 | 0.0736 | -0.035 | 17.8057
13.5 | 1.3042 | 0.08195 | -0.0363 | 15.9146
14 | 1.2986 | 0.09064 | -0.0384 | 14.327
14.5 | 1.2895 | 0.10014 | -0.0413 | 12.877
15 | 1.2814 | 0.10986 | -0.045 | 11.6639
15.5 | 1.2763 | 0.11952 | -0.049 | 10.6785
16 | 1.2671 | 0.12994 | -0.0541 | 9.7514

## 41. Re 1M Mach 0.00 (1)
BIGFOIL.COM POLAR EXPORT
DU 80-176 V1
DU 80-176 V1 |  |  |  | Cl Max: | 1.74 | at alpha= | 12 | deg
JavaFoil+Calcfoil stall+Eppler ext transition |  |  |  | L/D Max: | 145.612 | at alpha= | 5 | deg
Re: | 1000000 |  |  | Cd Min: | 0.0067 | at alpha= | 0 | deg
Mach: | 0 |  |  | Cl=0 at alpha= | -5.4068 | deg
|  |  |  | @ Cl=0.1, Cd= | 0.011058
|  |  |  | @ Cl=0.4, Cd= | 0.00802
|  |  |  | @ Cl=0.6, Cd= | 0.0078316
alpha (deg) | Cl | Cd | Cm | Cl/Cd
-20 | -0.517 | 0.17604 | -0.036 | -2.935
-19.5 | -0.529 | 0.16873 | -0.037 | -3.133
-19 | -0.54 | 0.16036 | -0.037 | -3.367
-18.5 | -0.55 | 0.15495 | -0.037 | -3.552
-18 | -0.56 | 0.14792 | -0.037 | -3.785
-17.5 | -0.568 | 0.14062 | -0.038 | -4.04
-17 | -0.575 | 0.13296 | -0.038 | -4.323
-16.5 | -0.58 | 0.12802 | -0.038 | -4.529
-16 | -0.583 | 0.12103 | -0.039 | -4.816
-15.5 | -0.584 | 0.11497 | -0.039 | -5.077
-15 | -0.582 | 0.11001 | -0.039 | -5.29
-14.5 | -0.578 | 0.10375 | -0.039 | -5.568
-14 | -0.571 | 0.09907 | -0.04 | -5.76
-13.5 | -0.561 | 0.09288 | -0.041 | -6.037
-13 | -0.548 | 0.08786 | -0.042 | -6.232
-12.5 | -0.531 | 0.08236 | -0.043 | -6.447
-12 | -0.512 | 0.07774 | -0.046 | -6.58
-11.5 | -0.488 | 0.07364 | -0.046 | -6.629
-11 | -0.462 | 0.06917 | -0.049 | -6.681
-10.5 | -0.434 | 0.06429 | -0.054 | -6.745
-10 | -0.472 | 0.01686 | -0.105 | -27.993
-9.5 | -0.431 | 0.01612 | -0.106 | -26.718
-9 | -0.386 | 0.01539 | -0.107 | -25.075
-8.5 | -0.338 | 0.01471 | -0.108 | -23
-8 | -0.288 | 0.01409 | -0.11 | -20.461
-7.5 | -0.236 | 0.0135 | -0.111 | -17.469
-7 | -0.182 | 0.01298 | -0.112 | -14.002
-6.5 | -0.126 | 0.01247 | -0.113 | -10.104
-6 | -0.069 | 0.01207 | -0.114 | -5.717
-5.5 | -0.011 | 0.01169 | -0.115 | -0.949
-5 | 0.048 | 0.01134 | -0.116 | 4.195
-4.5 | 0.107 | 0.01102 | -0.117 | 9.688
-4 | 0.164 | 0.00812 | -0.117 | 20.21
-3.5 | 0.223 | 0.00805 | -0.118 | 27.692
-3 | 0.282 | 0.00801 | -0.119 | 35.279
-2.5 | 0.341 | 0.008 | -0.12 | 42.639
-2 | 0.4 | 0.00802 | -0.121 | 49.913
-1.5 | 0.459 | 0.00806 | -0.122 | 56.982
-1 | 0.518 | 0.00811 | -0.123 | 63.837
-0.5 | 0.577 | 0.00822 | -0.124 | 70.143
0 | 0.667 | 0.0067 | -0.125 | 99.489
0.5 | 0.728 | 0.00686 | -0.126 | 106.139
1 | 0.789 | 0.00704 | -0.127 | 112.154
1.5 | 0.85 | 0.00723 | -0.128 | 117.546
2 | 0.911 | 0.00745 | -0.129 | 122.317
2.5 | 0.971 | 0.00768 | -0.13 | 126.44
3 | 1.032 | 0.00796 | -0.131 | 129.599
3.5 | 1.092 | 0.00825 | -0.132 | 132.423
4 | 1.152 | 0.00855 | -0.133 | 134.626
4.5 | 1.211 | 0.00833 | -0.134 | 145.377
5 | 1.27 | 0.00872 | -0.135 | 145.612
5.5 | 1.328 | 0.0092 | -0.136 | 144.342
6 | 1.385 | 0.00972 | -0.137 | 142.442
6.5 | 1.44 | 0.01031 | -0.138 | 139.714
7 | 1.493 | 0.01098 | -0.139 | 135.961
7.5 | 1.545 | 0.01151 | -0.141 | 134.208
8 | 1.595 | 0.0126 | -0.146 | 126.562
8.5 | 1.639 | 0.01359 | -0.147 | 120.619
9 | 1.667 | 0.01678 | -0.146 | 99.344
9.5 | 1.669 | 0.0233 | -0.144 | 71.638
10 | 1.695 | 0.02481 | -0.144 | 68.338
10.5 | 1.715 | 0.02634 | -0.144 | 65.103
11 | 1.729 | 0.02792 | -0.144 | 61.946
11.5 | 1.738 | 0.02968 | -0.144 | 58.562
12 | 1.74 | 0.03222 | -0.145 | 53.988
12.5 | 1.736 | 0.03426 | -0.145 | 50.679
13 | 1.728 | 0.03643 | -0.145 | 47.419
13.5 | 1.713 | 0.03876 | -0.145 | 44.202
14 | 1.693 | 0.04124 | -0.145 | 41.049
14.5 | 1.667 | 0.04415 | -0.145 | 37.763
15 | 1.637 | 0.04697 | -0.145 | 34.859
15.5 | 1.602 | 0.05029 | -0.145 | 31.86
16 | 1.563 | 0.05401 | -0.145 | 28.943
16.5 | 1.52 | 0.05819 | -0.144 | 26.127
17 | 1.474 | 0.06283 | -0.144 | 23.464

## 42. Re 1M Mach 0.00 (2)
BIGFOIL.COM POLAR EXPORT
DU 80-176 V1
DU 80-176 V1 |  |  |  | Cl Max: | 1.4797 | at alpha= | 18 | deg
XFOIL ncrit=9 |  |  |  | L/D Max: | 115.992 | at alpha= | 6.5 | deg
Re: | 1000000 |  |  | Cd Min: | 0.00654 | at alpha= | -3.5 | deg
Mach: | 0 |  |  | Cl=0 at alpha= | -4.4378 | deg
|  |  |  | @ Cl=0.1, Cd= | 0.0066352
|  |  |  | @ Cl=0.4, Cd= | 0.0086533
|  |  |  | @ Cl=0.6, Cd= | 0.0088339
alpha (deg) | Cl | Cd | Cm | Cl/Cd
-19 | -0.4636 | 0.21204 | -0.0134 | -2.1864
-18.5 | -0.4528 | 0.20255 | -0.0184 | -2.2355
-18 | -0.4426 | 0.19386 | -0.0223 | -2.2831
-17.5 | -0.4259 | 0.18848 | -0.0248 | -2.2597
-17 | -0.4103 | 0.18289 | -0.0275 | -2.2434
-16.5 | -0.3967 | 0.17655 | -0.0305 | -2.247
-16 | -0.3845 | 0.16969 | -0.0335 | -2.2659
-15.5 | -0.3827 | 0.15817 | -0.0387 | -2.4195
-14.5 | -0.3566 | 0.1374 | -0.0513 | -2.5953
-14 | -0.6165 | 0.06462 | -0.0845 | -9.5404
-13.5 | -0.6156 | 0.04638 | -0.11 | -13.273
-13 | -0.5958 | 0.03573 | -0.1254 | -16.6751
-12.5 | -0.5751 | 0.0316 | -0.1281 | -18.1994
-12 | -0.5611 | 0.02757 | -0.1275 | -20.3518
-11.5 | -0.5367 | 0.02421 | -0.1263 | -22.1685
-11 | -0.5027 | 0.0225 | -0.1255 | -22.3422
-10.5 | -0.4674 | 0.02092 | -0.1242 | -22.3423
-10 | -0.429 | 0.01959 | -0.123 | -21.8989
-9.5 | -0.3908 | 0.01844 | -0.1215 | -21.1931
-9 | -0.3514 | 0.0174 | -0.12 | -20.1954
-8.5 | -0.3188 | 0.01606 | -0.1173 | -19.8506
-8 | -0.2873 | 0.01495 | -0.1144 | -19.2174
-7.5 | -0.2532 | 0.01413 | -0.1117 | -17.9193
-7 | -0.2249 | 0.0134 | -0.1077 | -16.7836
-6.5 | -0.1909 | 0.0126 | -0.1049 | -15.1508
-6 | -0.1477 | 0.01198 | -0.1038 | -12.3289
-5.5 | -0.1026 | 0.01129 | -0.1029 | -9.0877
-5 | -0.0548 | 0.01066 | -0.1024 | -5.1407
-4.5 | -0.0062 | 0.0099 | -0.1024 | -0.62626
-4 | 0.0436 | 0.0087 | -0.1032 | 5.0115
-3.5 | 0.1026 | 0.00654 | -0.1072 | 15.6881
-3 | 0.1614 | 0.00683 | -0.1077 | 23.631
-2.5 | 0.2196 | 0.00716 | -0.1081 | 30.6704
-2 | 0.276 | 0.00781 | -0.1078 | 35.3393
-1.5 | 0.331 | 0.00827 | -0.1072 | 40.0242
-0.5 | 0.4426 | 0.00889 | -0.107 | 49.7863
0 | 0.5002 | 0.00889 | -0.1078 | 56.2655
0.5 | 0.5559 | 0.00881 | -0.1081 | 63.0988
1 | 0.6112 | 0.00884 | -0.1083 | 69.1403
1.5 | 0.6666 | 0.00887 | -0.1085 | 75.1522
2 | 0.722 | 0.0089 | -0.1088 | 81.1236
2.5 | 0.7771 | 0.00893 | -0.1092 | 87.0213
3 | 0.8314 | 0.009 | -0.1093 | 92.3778
3.5 | 0.8859 | 0.00904 | -0.1096 | 97.9978
4 | 0.9396 | 0.00912 | -0.1098 | 103.0263
4.5 | 0.9919 | 0.00926 | -0.1096 | 107.1166
5 | 1.0436 | 0.00941 | -0.1094 | 110.9033
5.5 | 1.0939 | 0.00961 | -0.1089 | 113.8293
6 | 1.1414 | 0.00991 | -0.1079 | 115.1766
6.5 | 1.1866 | 0.01023 | -0.1064 | 115.9922
7 | 1.2269 | 0.0106 | -0.1041 | 115.7453
7.5 | 1.2585 | 0.0111 | -0.1 | 113.3784
8 | 1.2854 | 0.01184 | -0.0953 | 108.5642
8.5 | 1.3118 | 0.01269 | -0.0906 | 103.3727
9 | 1.333 | 0.01372 | -0.0854 | 97.1574
9.5 | 1.3487 | 0.01503 | -0.0796 | 89.7339
10 | 1.3617 | 0.01663 | -0.0741 | 81.8821
10.5 | 1.3712 | 0.01867 | -0.0688 | 73.444
11 | 1.3801 | 0.02103 | -0.0641 | 65.6253
11.5 | 1.3873 | 0.02374 | -0.0598 | 58.4372
12 | 1.3952 | 0.02665 | -0.0561 | 52.3527
12.5 | 1.4009 | 0.02989 | -0.0527 | 46.8685
13 | 1.4071 | 0.03333 | -0.0497 | 42.2172
14 | 1.4223 | 0.04076 | -0.0454 | 34.8945
14.5 | 1.4313 | 0.04473 | -0.044 | 31.9987
15 | 1.4434 | 0.04863 | -0.0431 | 29.6813
15.5 | 1.4515 | 0.05315 | -0.0424 | 27.3095
16 | 1.4614 | 0.05768 | -0.0421 | 25.3363
16.5 | 1.4661 | 0.063 | -0.0422 | 23.2714
17 | 1.4742 | 0.06815 | -0.0427 | 21.6317
17.5 | 1.4727 | 0.07473 | -0.0436 | 19.7069
18 | 1.4797 | 0.08042 | -0.0448 | 18.3997
18.5 | 1.4785 | 0.08741 | -0.0466 | 16.9145
19 | 1.4763 | 0.09477 | -0.0488 | 15.5777
19.5 | 1.474 | 0.10235 | -0.0514 | 14.4016
20 | 1.4632 | 0.11141 | -0.0549 | 13.1335

## 43. Re 1M Mach 0.10 (1)
BIGFOIL.COM POLAR EXPORT
DU 80-176 V1
DU 80-176 V1 |  |  |  | Cl Max: | 1.736 | at alpha= | 11.5 | deg
JavaFoil+Calcfoil stall+Eppler ext transition |  |  |  | L/D Max: | 145.077 | at alpha= | 5 | deg
Re: | 1000000 |  |  | Cd Min: | 0.00673 | at alpha= | 0 | deg
Mach: | 0.1 |  |  | Cl=0 at alpha= | -5.4068 | deg
|  |  |  | @ Cl=0.1, Cd= | 0.011089
|  |  |  | @ Cl=0.4, Cd= | 0.0080493
|  |  |  | @ Cl=0.6, Cd= | 0.0079069
alpha (deg) | Cl | Cd | Cm | Cl/Cd
-20 | -0.47 | 0.17628 | -0.038 | -2.669
-19.5 | -0.485 | 0.16947 | -0.038 | -2.861
-19 | -0.499 | 0.16339 | -0.037 | -3.052
-18.5 | -0.512 | 0.15773 | -0.038 | -3.246
-18 | -0.524 | 0.15075 | -0.038 | -3.479
-17.5 | -0.536 | 0.14408 | -0.038 | -3.717
-17 | -0.545 | 0.13558 | -0.039 | -4.022
-16.5 | -0.553 | 0.12983 | -0.039 | -4.262
-16 | -0.559 | 0.12211 | -0.039 | -4.581
-15.5 | -0.563 | 0.11597 | -0.04 | -4.857
-15 | -0.564 | 0.10981 | -0.04 | -5.14
-14.5 | -0.563 | 0.10475 | -0.04 | -5.373
-14 | -0.558 | 0.0992 | -0.04 | -5.626
-13.5 | -0.55 | 0.0932 | -0.04 | -5.906
-13 | -0.539 | 0.08859 | -0.042 | -6.089
-12.5 | -0.525 | 0.08348 | -0.043 | -6.286
-12 | -0.507 | 0.07845 | -0.044 | -6.457
-11.5 | -0.485 | 0.07384 | -0.044 | -6.565
-11 | -0.46 | 0.0695 | -0.049 | -6.62
-10.5 | -0.432 | 0.06465 | -0.054 | -6.688
-10 | -0.47 | 0.01726 | -0.105 | -27.251
-9.5 | -0.431 | 0.01623 | -0.107 | -26.541
-9 | -0.386 | 0.01548 | -0.108 | -24.956
-8.5 | -0.339 | 0.01477 | -0.109 | -22.953
-8 | -0.289 | 0.01416 | -0.11 | -20.405
-7.5 | -0.237 | 0.01359 | -0.111 | -17.42
-7 | -0.182 | 0.01304 | -0.112 | -13.986
-6.5 | -0.126 | 0.01252 | -0.113 | -10.105
-6 | -0.069 | 0.01212 | -0.115 | -5.718
-5.5 | -0.011 | 0.01173 | -0.116 | -0.95
-5 | 0.048 | 0.01138 | -0.117 | 4.198
-4.5 | 0.107 | 0.01105 | -0.118 | 9.699
-4 | 0.165 | 0.00816 | -0.117 | 20.213
-3.5 | 0.224 | 0.00808 | -0.118 | 27.724
-3 | 0.284 | 0.00804 | -0.119 | 35.285
-2.5 | 0.343 | 0.00803 | -0.12 | 42.714
-2 | 0.402 | 0.00805 | -0.121 | 49.936
-1.5 | 0.461 | 0.0081 | -0.122 | 56.932
-1 | 0.52 | 0.00816 | -0.123 | 63.777
-0.5 | 0.579 | 0.00826 | -0.124 | 70.13
0 | 0.67 | 0.00673 | -0.125 | 99.537
0.5 | 0.732 | 0.00689 | -0.126 | 106.184
1 | 0.793 | 0.00707 | -0.127 | 112.152
1.5 | 0.854 | 0.00727 | -0.128 | 117.564
2 | 0.915 | 0.00747 | -0.129 | 122.493
2.5 | 0.976 | 0.00773 | -0.13 | 126.335
3 | 1.037 | 0.00799 | -0.131 | 129.786
3.5 | 1.097 | 0.0083 | -0.132 | 132.15
4 | 1.157 | 0.00862 | -0.133 | 134.313
4.5 | 1.217 | 0.00839 | -0.134 | 145.038
5 | 1.276 | 0.0088 | -0.135 | 145.077
5.5 | 1.335 | 0.00927 | -0.136 | 144.035
6 | 1.391 | 0.00982 | -0.137 | 141.739
6.5 | 1.446 | 0.01039 | -0.138 | 139.232
7 | 1.5 | 0.01109 | -0.14 | 135.296
7.5 | 1.552 | 0.01189 | -0.141 | 130.55
8 | 1.602 | 0.01257 | -0.143 | 127.478
8.5 | 1.646 | 0.01381 | -0.148 | 119.135
9 | 1.665 | 0.01726 | -0.146 | 96.465
9.5 | 1.673 | 0.02366 | -0.144 | 70.711
10 | 1.698 | 0.02518 | -0.145 | 67.453
10.5 | 1.716 | 0.0268 | -0.145 | 64.048
11 | 1.729 | 0.0284 | -0.145 | 60.89
11.5 | 1.736 | 0.03017 | -0.145 | 57.544
12 | 1.735 | 0.03284 | -0.145 | 52.818
12.5 | 1.729 | 0.03497 | -0.145 | 49.427
13 | 1.716 | 0.03724 | -0.145 | 46.086
13.5 | 1.698 | 0.03964 | -0.145 | 42.828
14 | 1.673 | 0.04241 | -0.145 | 39.441
14.5 | 1.642 | 0.04535 | -0.145 | 36.213
15 | 1.607 | 0.04858 | -0.145 | 33.074
15.5 | 1.566 | 0.05198 | -0.145 | 30.139
16 | 1.521 | 0.05593 | -0.145 | 27.2
16.5 | 1.472 | 0.06069 | -0.145 | 24.253

## 44. Re 1M Mach 0.10 (2)
BIGFOIL.COM POLAR EXPORT
DU 80-176 V1
DU 80-176 V1 |  |  |  | Cl Max: | 1.4709 | at alpha= | 18 | deg
XFOIL ncrit=9 |  |  |  | L/D Max: | 115.323 | at alpha= | 7 | deg
Re: | 1000000 |  |  | Cd Min: | 0.00666 | at alpha= | -3.5 | deg
Mach: | 0.1 |  |  | Cl=0 at alpha= | -4.4327 | deg
|  |  |  | @ Cl=0.1, Cd= | 0.006747
|  |  |  | @ Cl=0.4, Cd= | 0.0088065
|  |  |  | @ Cl=0.6, Cd= | 0.0088624
alpha (deg) | Cl | Cd | Cm | Cl/Cd
-18 | -0.4418 | 0.19463 | -0.0224 | -2.2699
-17.5 | -0.4248 | 0.18924 | -0.0249 | -2.2448
-17 | -0.409 | 0.18362 | -0.0276 | -2.2274
-16.5 | -0.3952 | 0.17726 | -0.0306 | -2.2295
-16 | -0.3828 | 0.1704 | -0.0336 | -2.2465
-15.5 | -0.3804 | 0.15901 | -0.0388 | -2.3923
-14.5 | -0.3453 | 0.13779 | -0.0536 | -2.506
-14 | -0.4892 | 0.08958 | -0.0723 | -5.461
-13 | -0.568 | 0.03886 | -0.1266 | -14.6166
-12.5 | -0.5558 | 0.03373 | -0.13 | -16.4779
-12 | -0.5491 | 0.02913 | -0.1296 | -18.85
-11.5 | -0.532 | 0.02515 | -0.1281 | -21.1531
-11 | -0.5004 | 0.02315 | -0.1271 | -21.6156
-10.5 | -0.4662 | 0.02141 | -0.1257 | -21.7749
-10 | -0.4284 | 0.02 | -0.1244 | -21.42
-9.5 | -0.3902 | 0.01875 | -0.1228 | -20.8107
-8.5 | -0.316 | 0.01634 | -0.1187 | -19.339
-8 | -0.2849 | 0.01515 | -0.1157 | -18.8053
-7.5 | -0.2505 | 0.01429 | -0.113 | -17.5297
-7 | -0.2208 | 0.01352 | -0.1092 | -16.3314
-6.5 | -0.1893 | 0.01276 | -0.1059 | -14.8354
-6 | -0.1478 | 0.01208 | -0.1043 | -12.2351
-5.5 | -0.1032 | 0.01138 | -0.1033 | -9.0685
-5 | -0.0549 | 0.01077 | -0.1029 | -5.0975
-4.5 | -0.0067 | 0.00999 | -0.1027 | -0.67067
-4 | 0.0431 | 0.00881 | -0.1034 | 4.8922
-3.5 | 0.1024 | 0.00666 | -0.1075 | 15.3754
-3 | 0.1616 | 0.00683 | -0.1081 | 23.6603
-2.5 | 0.2202 | 0.00717 | -0.1085 | 30.7113
-2 | 0.2767 | 0.00783 | -0.1081 | 35.3384
-1.5 | 0.3322 | 0.0083 | -0.1075 | 40.0241
-1 | 0.387 | 0.00877 | -0.1069 | 44.1277
-0.5 | 0.444 | 0.00893 | -0.1072 | 49.72
0 | 0.5024 | 0.00894 | -0.1081 | 56.1969
0.5 | 0.5584 | 0.00884 | -0.1084 | 63.1674
1 | 0.614 | 0.00887 | -0.1086 | 69.2221
1.5 | 0.6694 | 0.00891 | -0.1087 | 75.1291
2 | 0.7252 | 0.00893 | -0.1091 | 81.2094
2.5 | 0.7807 | 0.00896 | -0.1094 | 87.1317
3 | 0.8354 | 0.00903 | -0.1096 | 92.5138
3.5 | 0.8898 | 0.00909 | -0.1097 | 97.8878
4 | 0.9434 | 0.00918 | -0.1098 | 102.7669
4.5 | 0.9964 | 0.00931 | -0.1097 | 107.0247
5 | 1.0484 | 0.00946 | -0.1094 | 110.8245
5.5 | 1.0986 | 0.00967 | -0.1088 | 113.6091
6 | 1.1455 | 0.00998 | -0.1076 | 114.7796
6.5 | 1.191 | 0.01033 | -0.1061 | 115.2953
7 | 1.2305 | 0.01067 | -0.1035 | 115.3233
7.5 | 1.2616 | 0.01119 | -0.0992 | 112.7435
8 | 1.2877 | 0.01198 | -0.0942 | 107.4875
8.5 | 1.3131 | 0.01287 | -0.0894 | 102.028
9 | 1.3333 | 0.01396 | -0.0839 | 95.5086
9.5 | 1.3491 | 0.01531 | -0.0783 | 88.1189
10 | 1.3613 | 0.01703 | -0.0727 | 79.9354
10.5 | 1.3703 | 0.01919 | -0.0675 | 71.407
11 | 1.3789 | 0.02166 | -0.0628 | 63.6611
11.5 | 1.3856 | 0.02449 | -0.0586 | 56.5782
12 | 1.3932 | 0.02749 | -0.0549 | 50.6802
12.5 | 1.3984 | 0.03087 | -0.0515 | 45.2996
13 | 1.4036 | 0.03449 | -0.0486 | 40.6959
13.5 | 1.4107 | 0.03823 | -0.0463 | 36.9003
14 | 1.4197 | 0.04209 | -0.0445 | 33.7301
14.5 | 1.4279 | 0.04627 | -0.0432 | 30.8602
15 | 1.439 | 0.05039 | -0.0423 | 28.5573
15.5 | 1.4481 | 0.05495 | -0.0418 | 26.353
16 | 1.4555 | 0.05989 | -0.0416 | 24.3029
17 | 1.4672 | 0.07083 | -0.0424 | 20.7144
17.5 | 1.4662 | 0.07753 | -0.0436 | 18.9114
18 | 1.4709 | 0.0837 | -0.045 | 17.5735
18.5 | 1.4647 | 0.09159 | -0.0471 | 15.9919
19 | 1.4663 | 0.09859 | -0.0494 | 14.8727
19.5 | 1.4599 | 0.10692 | -0.0525 | 13.6541
20 | 1.4522 | 0.11565 | -0.0561 | 12.5569

## 45. Re 1M Mach 0.25 (1)
BIGFOIL.COM POLAR EXPORT
DU 80-176 V1
DU 80-176 V1 |  |  |  | Cl Max: | 1.718 | at alpha= | 10.5 | deg
JavaFoil+Calcfoil stall+Eppler ext transition |  |  |  | L/D Max: | 144.166 | at alpha= | 4.5 | deg
Re: | 1000000 |  |  | Cd Min: | 0.00686 | at alpha= | 0 | deg
Mach: | 0.25 |  |  | Cl=0 at alpha= | -5.4083 | deg
|  |  |  | @ Cl=0.1, Cd= | 0.011346
|  |  |  | @ Cl=0.4, Cd= | 0.0082179
|  |  |  | @ Cl=0.6, Cd= | 0.008374
alpha (deg) | Cl | Cd | Cm | Cl/Cd
-17.5 | -0.216 | 0.14549 | -0.044 | -1.482
-17 | -0.265 | 0.13971 | -0.043 | -1.896
-16.5 | -0.307 | 0.1337 | -0.043 | -2.297
-16 | -0.344 | 0.12693 | -0.042 | -2.713
-15.5 | -0.377 | 0.12328 | -0.042 | -3.06
-15 | -0.406 | 0.11788 | -0.041 | -3.442
-14.5 | -0.429 | 0.11063 | -0.042 | -3.881
-14 | -0.448 | 0.10335 | -0.042 | -4.334
-13.5 | -0.461 | 0.09733 | -0.042 | -4.737
-13 | -0.469 | 0.09228 | -0.042 | -5.078
-12.5 | -0.47 | 0.08684 | -0.042 | -5.415
-12 | -0.466 | 0.08159 | -0.043 | -5.711
-11.5 | -0.456 | 0.07658 | -0.043 | -5.952
-11 | -0.44 | 0.07185 | -0.045 | -6.125
-10.5 | -0.419 | 0.06715 | -0.046 | -6.239
-10 | -0.393 | 0.06314 | -0.05 | -6.226
-9.5 | -0.364 | 0.05811 | -0.058 | -6.258
-9 | -0.387 | 0.0161 | -0.111 | -24.042
-8.5 | -0.342 | 0.01534 | -0.112 | -22.288
-8 | -0.293 | 0.01465 | -0.113 | -19.997
-7.5 | -0.241 | 0.01401 | -0.114 | -17.185
-7 | -0.186 | 0.01342 | -0.115 | -13.859
-6.5 | -0.129 | 0.01285 | -0.116 | -10.063
-6 | -0.071 | 0.01243 | -0.118 | -5.706
-5.5 | -0.011 | 0.01201 | -0.119 | -0.95
-5 | 0.049 | 0.01163 | -0.12 | 4.212
-4.5 | 0.11 | 0.01129 | -0.121 | 9.745
-4 | 0.169 | 0.00832 | -0.12 | 20.335
-3.5 | 0.23 | 0.00826 | -0.121 | 27.825
-3 | 0.291 | 0.00821 | -0.122 | 35.489
-2.5 | 0.352 | 0.00821 | -0.123 | 42.862
-2 | 0.413 | 0.00822 | -0.124 | 50.208
-1.5 | 0.473 | 0.00826 | -0.126 | 57.346
-1 | 0.534 | 0.00834 | -0.127 | 64.073
-0.5 | 0.595 | 0.00846 | -0.128 | 70.313
0 | 0.688 | 0.00686 | -0.129 | 100.291
0.5 | 0.751 | 0.00703 | -0.13 | 106.84
1 | 0.814 | 0.00723 | -0.131 | 112.659
1.5 | 0.877 | 0.00744 | -0.132 | 117.932
2 | 0.94 | 0.00767 | -0.133 | 122.534
2.5 | 1.002 | 0.00795 | -0.134 | 126.155
3 | 1.065 | 0.00824 | -0.134 | 129.241
3.5 | 1.127 | 0.00855 | -0.135 | 131.812
4 | 1.188 | 0.00893 | -0.136 | 133.033
4.5 | 1.25 | 0.00867 | -0.137 | 144.166
5 | 1.31 | 0.00916 | -0.138 | 143.074
5.5 | 1.37 | 0.00969 | -0.139 | 141.38
6 | 1.427 | 0.01029 | -0.141 | 138.755
6.5 | 1.483 | 0.01098 | -0.142 | 135.072
7 | 1.537 | 0.01177 | -0.143 | 130.64
7.5 | 1.589 | 0.01258 | -0.144 | 126.312
8 | 1.637 | 0.01514 | -0.145 | 108.111
8.5 | 1.658 | 0.01671 | -0.145 | 99.189
9 | 1.664 | 0.02419 | -0.147 | 68.787
9.5 | 1.69 | 0.02583 | -0.147 | 65.457
10 | 1.709 | 0.02761 | -0.148 | 61.916
10.5 | 1.718 | 0.02941 | -0.148 | 58.407
11 | 1.718 | 0.03141 | -0.148 | 54.695
11.5 | 1.707 | 0.03433 | -0.148 | 49.726
12 | 1.687 | 0.03677 | -0.148 | 45.892
12.5 | 1.657 | 0.03953 | -0.148 | 41.914
13 | 1.616 | 0.04258 | -0.148 | 37.947
13.5 | 1.564 | 0.04599 | -0.148 | 34.004
14 | 1.501 | 0.04992 | -0.148 | 30.068
14.5 | 1.428 | 0.05427 | -0.148 | 26.314
15 | 1.343 | 0.06041 | -0.147 | 22.233
15.5 | 1.244 | 0.06925 | -0.144 | 17.968

## 46. Re 1M Mach 0.25 (2)
BIGFOIL.COM POLAR EXPORT
DU 80-176 V1
DU 80-176 V1 |  |  |  | Cl Max: | 1.4276 | at alpha= | 16.5 | deg
XFOIL ncrit=9 |  |  |  | L/D Max: | 113.246 | at alpha= | 6 | deg
Re: | 1000000 |  |  | Cd Min: | 0.00684 | at alpha= | -3 | deg
Mach: | 0.25 |  |  | Cl=0 at alpha= | -4.4133 | deg
|  |  |  | @ Cl=0.1, Cd= | 0.0074072
|  |  |  | @ Cl=0.4, Cd= | 0.0089451
|  |  |  | @ Cl=0.6, Cd= | 0.0090752
alpha (deg) | Cl | Cd | Cm | Cl/Cd
-20 | -0.4978 | 0.22956 | -0.0062 | -2.1685
-19.5 | -0.4803 | 0.22324 | -0.01 | -2.1515
-19 | -0.4634 | 0.21653 | -0.0138 | -2.1401
-18.5 | -0.4496 | 0.20772 | -0.0185 | -2.1645
-18 | -0.4383 | 0.19879 | -0.023 | -2.2048
-17.5 | -0.42 | 0.19329 | -0.0253 | -2.1729
-17 | -0.4032 | 0.18746 | -0.0282 | -2.1509
-16.5 | -0.3881 | 0.18095 | -0.0313 | -2.1448
-16 | -0.3745 | 0.17401 | -0.0345 | -2.1522
-15.5 | -0.3623 | 0.16184 | -0.0425 | -2.2386
-15 | -0.3418 | 0.15004 | -0.0506 | -2.2781
-14.5 | -0.2842 | 0.13877 | -0.0679 | -2.048
-14 | -0.2285 | 0.12719 | -0.0856 | -1.7965
-13.5 | -0.2223 | 0.11239 | -0.0961 | -1.9779
-13 | -0.234 | 0.09758 | -0.1046 | -2.398
-12 | -0.4557 | 0.03883 | -0.1383 | -11.7358
-11.5 | -0.4543 | 0.03422 | -0.1388 | -13.2759
-11 | -0.4592 | 0.02896 | -0.1371 | -15.8564
-10.5 | -0.4458 | 0.02526 | -0.1348 | -17.6485
-10 | -0.4186 | 0.02294 | -0.1326 | -18.2476
-9.5 | -0.3851 | 0.02089 | -0.1304 | -18.4347
-9 | -0.3457 | 0.01915 | -0.1284 | -18.0522
-8.5 | -0.3056 | 0.01788 | -0.1262 | -17.0917
-8 | -0.2718 | 0.01632 | -0.1231 | -16.6544
-7.5 | -0.2372 | 0.01524 | -0.1201 | -15.5643
-7 | -0.203 | 0.01431 | -0.1168 | -14.1859
-6.5 | -0.1701 | 0.01353 | -0.1131 | -12.5721
-6 | -0.144 | 0.01268 | -0.1083 | -11.3565
-5.5 | -0.1029 | 0.01198 | -0.1061 | -8.5893
-5 | -0.0564 | 0.01132 | -0.1051 | -4.9823
-4.5 | -0.0086 | 0.01048 | -0.1045 | -0.82061
-4 | 0.041 | 0.00944 | -0.1047 | 4.3432
-3.5 | 0.0986 | 0.00742 | -0.1081 | 13.2884
-3 | 0.1622 | 0.00684 | -0.1102 | 23.7135
-2.5 | 0.2234 | 0.00733 | -0.1106 | 30.4775
-2 | 0.2808 | 0.00792 | -0.1098 | 35.4545
-1.5 | 0.3387 | 0.00845 | -0.1094 | 40.0828
-1 | 0.3947 | 0.00892 | -0.1085 | 44.2489
-0.5 | 0.4518 | 0.00919 | -0.1082 | 49.1621
0 | 0.5127 | 0.00918 | -0.1093 | 55.8497
0.5 | 0.5715 | 0.0091 | -0.1099 | 62.8022
1 | 0.629 | 0.00905 | -0.1101 | 69.5028
1.5 | 0.6859 | 0.00909 | -0.1102 | 75.4565
2 | 0.7423 | 0.00915 | -0.1102 | 81.1257
2.5 | 0.799 | 0.00919 | -0.1103 | 86.9423
3 | 0.8555 | 0.00925 | -0.1104 | 92.4865
3.5 | 0.9115 | 0.00932 | -0.1104 | 97.8004
4 | 0.9664 | 0.00942 | -0.1102 | 102.5902
4.5 | 1.0198 | 0.00958 | -0.1097 | 106.4509
5 | 1.0714 | 0.00978 | -0.1089 | 109.5501
5.5 | 1.1217 | 0.01001 | -0.1077 | 112.0579
6 | 1.1687 | 0.01032 | -0.1059 | 113.2461
6.5 | 1.208 | 0.01072 | -0.1026 | 112.6866
7 | 1.2441 | 0.01121 | -0.0987 | 110.9813
7.5 | 1.2749 | 0.01188 | -0.0941 | 107.3148
8 | 1.2999 | 0.01279 | -0.0887 | 101.6341
8.5 | 1.3206 | 0.01391 | -0.0829 | 94.9389
9 | 1.3359 | 0.01539 | -0.0768 | 86.8031
9.5 | 1.3474 | 0.0173 | -0.071 | 77.8844
10 | 1.3566 | 0.01967 | -0.0657 | 68.968
10.5 | 1.364 | 0.02243 | -0.0608 | 60.8114
11 | 1.3712 | 0.02544 | -0.0564 | 53.8994
11.5 | 1.3755 | 0.02886 | -0.0524 | 47.6611
12 | 1.3798 | 0.03255 | -0.0489 | 42.3902
12.5 | 1.3849 | 0.03649 | -0.046 | 37.9529
13 | 1.3898 | 0.04077 | -0.0436 | 34.0888
13.5 | 1.395 | 0.04534 | -0.0418 | 30.7675
14 | 1.4029 | 0.04998 | -0.0405 | 28.0692
14.5 | 1.4107 | 0.05492 | -0.0398 | 25.6865
15 | 1.4151 | 0.06047 | -0.0394 | 23.4017
15.5 | 1.4229 | 0.06594 | -0.0396 | 21.5787
16 | 1.4247 | 0.07235 | -0.0402 | 19.6918
16.5 | 1.4276 | 0.07893 | -0.0413 | 18.0869
17 | 1.4247 | 0.08649 | -0.0431 | 16.4724
17.5 | 1.4241 | 0.09403 | -0.0452 | 15.1452
18 | 1.4169 | 0.10274 | -0.0482 | 13.7911
18.5 | 1.4133 | 0.11112 | -0.0515 | 12.7187
19 | 1.4012 | 0.12099 | -0.0558 | 11.5811
19.5 | 1.3954 | 0.12998 | -0.0601 | 10.7355
20 | 1.3836 | 0.14003 | -0.0654 | 9.8807

## 47. Re 1M Mach 0.50 (1)
BIGFOIL.COM POLAR EXPORT
DU 80-176 V1
DU 80-176 V1 |  |  |  | Cl Max: | 1.686 | at alpha= | 8 | deg
JavaFoil+Calcfoil stall+Eppler ext transition |  |  |  | L/D Max: | 135.768 | at alpha= | 3.5 | deg
Re: | 1000000 |  |  | Cd Min: | 0.00756 | at alpha= | 0 | deg
Mach: | 0.5 |  |  | Cl=0 at alpha= | -5.403 | deg
|  |  |  | @ Cl=0.1, Cd= | 0.012449
|  |  |  | @ Cl=0.4, Cd= | 0.0089182
|  |  |  | @ Cl=0.6, Cd= | 0.0091719
alpha (deg) | Cl | Cd | Cm | Cl/Cd
-20 | -0.82 | 0.1953 | -0.056 | -4.201
-19.5 | -0.793 | 0.18989 | -0.056 | -4.175
-19 | -0.765 | 0.18585 | -0.057 | -4.118
-18.5 | -0.738 | 0.18072 | -0.057 | -4.082
-18 | -0.709 | 0.1732 | -0.056 | -4.092
-17.5 | -0.681 | 0.16649 | -0.056 | -4.088
-17 | -0.653 | 0.16116 | -0.056 | -4.051
-16.5 | -0.625 | 0.15643 | -0.056 | -3.996
-16 | -0.597 | 0.15242 | -0.057 | -3.919
-15.5 | -0.568 | 0.14582 | -0.055 | -3.899
-15 | -0.54 | 0.14063 | -0.054 | -3.842
-14.5 | -0.512 | 0.13482 | -0.055 | -3.801
-14 | -0.485 | 0.13109 | -0.056 | -3.697
-13.5 | -0.456 | 0.12379 | -0.055 | -3.686
-13 | -0.428 | 0.11811 | -0.053 | -3.623
-12.5 | -0.4 | 0.1155 | -0.053 | -3.462
-12 | -0.372 | 0.11211 | -0.054 | -3.317
-11.5 | -0.343 | 0.10228 | -0.051 | -3.358
-11 | -0.315 | 0.10042 | -0.051 | -3.14
-10.5 | -0.287 | 0.09578 | -0.052 | -2.999
-10 | -0.259 | 0.09296 | -0.052 | -2.788
-9.5 | -0.231 | 0.06213 | -0.057 | -3.723
-9 | -0.203 | 0.06899 | -0.051 | -2.939
-8.5 | -0.175 | 0.05905 | -0.052 | -2.956
-8 | -0.214 | 0.05474 | -0.05 | -3.906
-7.5 | -0.202 | 0.05058 | -0.05 | -4.001
-7 | -0.195 | 0.01509 | -0.128 | -12.906
-6.5 | -0.139 | 0.01448 | -0.13 | -9.596
-6 | -0.077 | 0.01377 | -0.131 | -5.622
-5.5 | -0.013 | 0.01321 | -0.132 | -0.951
-5 | 0.054 | 0.01272 | -0.133 | 4.259
-4.5 | 0.122 | 0.01232 | -0.135 | 9.907
-4 | 0.19 | 0.01198 | -0.136 | 15.888
-3.5 | 0.256 | 0.00894 | -0.135 | 28.601
-3 | 0.325 | 0.0089 | -0.136 | 36.476
-2.5 | 0.392 | 0.00891 | -0.137 | 44.024
-2 | 0.46 | 0.00898 | -0.138 | 51.211
-1.5 | 0.527 | 0.00906 | -0.14 | 58.216
-1 | 0.595 | 0.00916 | -0.141 | 64.906
-0.5 | 0.662 | 0.00932 | -0.142 | 71.097
0 | 0.768 | 0.00756 | -0.143 | 101.657
0.5 | 0.838 | 0.00778 | -0.144 | 107.762
1 | 0.909 | 0.00806 | -0.145 | 112.788
1.5 | 0.978 | 0.00779 | -0.146 | 125.614
2 | 1.048 | 0.00808 | -0.147 | 129.738
2.5 | 1.117 | 0.00842 | -0.148 | 132.707
3 | 1.186 | 0.00881 | -0.149 | 134.715
3.5 | 1.255 | 0.00924 | -0.15 | 135.768
4 | 1.322 | 0.00976 | -0.151 | 135.535
4.5 | 1.39 | 0.01044 | -0.152 | 133.065
5 | 1.456 | 0.01121 | -0.153 | 129.889
5.5 | 1.52 | 0.01209 | -0.154 | 125.693
6 | 1.578 | 0.0147 | -0.155 | 107.36
6.5 | 1.605 | 0.01636 | -0.154 | 98.061
7 | 1.644 | 0.01822 | -0.153 | 90.187
7.5 | 1.676 | 0.02088 | -0.153 | 80.279
8 | 1.686 | 0.03026 | -0.152 | 55.702
8.5 | 1.685 | 0.03322 | -0.152 | 50.729
9 | 1.651 | 0.03644 | -0.153 | 45.3
9.5 | 1.541 | 0.04207 | -0.153 | 36.633
10 | 0.861 | 0.08183 | -0.081 | 10.519
10.5 | 0.883 | 0.09703 | -0.06 | 9.101
11 | 0.911 | 0.10374 | -0.067 | 8.78
11.5 | 0.939 | 0.11161 | -0.073 | 8.412
12 | 0.966 | 0.11882 | -0.074 | 8.127
12.5 | 0.994 | 0.12561 | -0.083 | 7.912
13 | 1.021 | 0.13015 | -0.084 | 7.843

## 48. Re 1M Mach 0.50 (2)
BIGFOIL.COM POLAR EXPORT
DU 80-176 V1
DU 80-176 V1 |  |  |  | Cl Max: | 1.3481 | at alpha= | 11 | deg
XFOIL ncrit=9 |  |  |  | L/D Max: | 98.9317 | at alpha= | 5 | deg
Re: | 1000000 |  |  | Cd Min: | 0.00724 | at alpha= | -3 | deg
Mach: | 0.5 |  |  | Cl=0 at alpha= | -4.7762 | deg
|  |  |  | @ Cl=0.1, Cd= | 0.010137
|  |  |  | @ Cl=0.4, Cd= | 0.0095629
|  |  |  | @ Cl=0.6, Cd= | 0.010273
alpha (deg) | Cl | Cd | Cm | Cl/Cd
-20 | -0.5168 | 0.2503 | -0.0062 | -2.0647
-19.5 | -0.4949 | 0.24243 | -0.0108 | -2.0414
-19 | -0.474 | 0.23347 | -0.0159 | -2.0302
-18.5 | -0.4545 | 0.22496 | -0.0209 | -2.0204
-18 | -0.4339 | 0.21704 | -0.0246 | -1.9992
-17.5 | -0.4123 | 0.21027 | -0.0281 | -1.9608
-17 | -0.3831 | 0.20189 | -0.0348 | -1.8976
-16.5 | -0.3381 | 0.18977 | -0.0472 | -1.7816
-16 | -0.2672 | 0.17216 | -0.0731 | -1.552
-15.5 | -0.2142 | 0.16241 | -0.0858 | -1.3189
-15 | -0.1861 | 0.15444 | -0.0924 | -1.205
-14.5 | -0.1614 | 0.14628 | -0.0985 | -1.1034
-14 | -0.1465 | 0.13613 | -0.1054 | -1.0762
-13.5 | -0.1324 | 0.12688 | -0.1106 | -1.0435
-13 | -0.1138 | 0.11987 | -0.1144 | -0.94936
-12.5 | -0.0955 | 0.11293 | -0.1185 | -0.84566
-12 | -0.0827 | 0.10462 | -0.1235 | -0.79048
-11.5 | -0.086 | 0.09315 | -0.129 | -0.92324
-11 | -0.0857 | 0.08355 | -0.1345 | -1.0257
-10.5 | -0.1134 | 0.06773 | -0.1441 | -1.6743
-10 | -0.1404 | 0.05232 | -0.1555 | -2.6835
-9.5 | -0.1681 | 0.04253 | -0.1613 | -3.9525
-8.5 | -0.2143 | 0.02877 | -0.1589 | -7.4487
-8 | -0.2157 | 0.02401 | -0.154 | -8.9838
-7.5 | -0.1916 | 0.02047 | -0.1494 | -9.36
-7 | -0.1509 | 0.01829 | -0.1451 | -8.2504
-6.5 | -0.1111 | 0.01675 | -0.1405 | -6.6328
-6 | -0.0764 | 0.01546 | -0.1355 | -4.9418
-5.5 | -0.0431 | 0.01439 | -0.1302 | -2.9951
-5 | -0.0111 | 0.01348 | -0.1245 | -0.82344
-4.5 | 0.0137 | 0.01278 | -0.1174 | 1.072
-4 | 0.0481 | 0.01195 | -0.1125 | 4.0251
-3.5 | 0.088 | 0.01074 | -0.1099 | 8.1937
-3 | 0.1577 | 0.00724 | -0.1177 | 21.7818
-2.5 | 0.2295 | 0.00778 | -0.118 | 29.4987
-2 | 0.2987 | 0.00825 | -0.1179 | 36.2061
-1.5 | 0.3589 | 0.00938 | -0.1149 | 38.2623
-1 | 0.4263 | 0.00968 | -0.115 | 44.0393
-0.5 | 0.4875 | 0.01004 | -0.1134 | 48.5558
0 | 0.55 | 0.01021 | -0.1125 | 53.8688
0.5 | 0.6136 | 0.01029 | -0.1121 | 59.6307
1 | 0.6785 | 0.01029 | -0.1122 | 65.9378
1.5 | 0.7465 | 0.01021 | -0.1133 | 73.1146
2 | 0.8098 | 0.01015 | -0.1131 | 79.7833
2.5 | 0.8696 | 0.01021 | -0.1119 | 85.1714
3 | 0.9282 | 0.01033 | -0.1103 | 89.8548
3.5 | 0.9816 | 0.01049 | -0.1077 | 93.5748
4 | 1.0323 | 0.01069 | -0.1045 | 96.5669
4.5 | 1.0803 | 0.01101 | -0.1009 | 98.1199
5 | 1.1298 | 0.01142 | -0.0975 | 98.9317
5.5 | 1.1739 | 0.012 | -0.0934 | 97.825
6 | 1.2104 | 0.01282 | -0.0881 | 94.415
6.5 | 1.2425 | 0.01393 | -0.0826 | 89.196
7 | 1.2682 | 0.01551 | -0.0769 | 81.7666
7.5 | 1.2899 | 0.01759 | -0.0714 | 73.3314
8 | 1.3101 | 0.02002 | -0.0662 | 65.4396
8.5 | 1.3222 | 0.02305 | -0.0608 | 57.3623
9 | 1.3299 | 0.02651 | -0.0555 | 50.166
9.5 | 1.3374 | 0.03021 | -0.0508 | 44.2701
10 | 1.3418 | 0.03446 | -0.0466 | 38.9379
10.5 | 1.3464 | 0.03912 | -0.043 | 34.4172
11 | 1.3481 | 0.04439 | -0.0401 | 30.3695
11.5 | 1.3475 | 0.05026 | -0.038 | 26.8106
12 | 1.3447 | 0.05677 | -0.0366 | 23.6868
12.5 | 1.3411 | 0.06381 | -0.036 | 21.0171
13 | 1.3377 | 0.07134 | -0.0363 | 18.7511
13.5 | 1.3348 | 0.07926 | -0.0372 | 16.8408
14 | 1.332 | 0.08758 | -0.0389 | 15.209
14.5 | 1.3253 | 0.09673 | -0.0414 | 13.701
15 | 1.316 | 0.10654 | -0.0449 | 12.3522
15.5 | 1.3103 | 0.11624 | -0.0488 | 11.2724
16 | 1.2997 | 0.12683 | -0.0537 | 10.2476

## 49. Re 2M Mach 0.00 (1)
BIGFOIL.COM POLAR EXPORT
DU 80-176 V1
DU 80-176 V1 |  |  |  | Cl Max: | 1.751 | at alpha= | 12 | deg
JavaFoil+Calcfoil stall+Eppler ext transition |  |  |  | L/D Max: | 154.739 | at alpha= | 5.5 | deg
Re: | 2000000 |  |  | Cd Min: | 0.00591 | at alpha= | 0 | deg
Mach: | 0 |  |  | Cl=0 at alpha= | -5.4068 | deg
|  |  |  | @ Cl=0.1, Cd= | 0.0098332
|  |  |  | @ Cl=0.4, Cd= | 0.0061373
|  |  |  | @ Cl=0.6, Cd= | 0.0061635
alpha (deg) | Cl | Cd | Cm | Cl/Cd
-17 | -0.576 | 0.12741 | -0.044 | -4.524
-16.5 | -0.582 | 0.12048 | -0.046 | -4.829
-16 | -0.585 | 0.11495 | -0.047 | -5.09
-15.5 | -0.586 | 0.10899 | -0.047 | -5.376
-15 | -0.584 | 0.10503 | -0.046 | -5.556
-14.5 | -0.58 | 0.09902 | -0.048 | -5.856
-14 | -0.573 | 0.09449 | -0.048 | -6.059
-13.5 | -0.565 | 0.08697 | -0.054 | -6.494
-13 | -0.555 | 0.07888 | -0.06 | -7.03
-12.5 | -0.549 | 0.06455 | -0.072 | -8.509
-12 | -0.602 | 0.01917 | -0.1 | -31.388
-11.5 | -0.576 | 0.01863 | -0.101 | -30.903
-11 | -0.546 | 0.01684 | -0.103 | -32.409
-10.5 | -0.511 | 0.0159 | -0.104 | -32.173
-10 | -0.473 | 0.01503 | -0.105 | -31.491
-9.5 | -0.432 | 0.01435 | -0.106 | -30.075
-9 | -0.387 | 0.01368 | -0.108 | -28.272
-8.5 | -0.339 | 0.01307 | -0.109 | -25.939
-8 | -0.289 | 0.01249 | -0.11 | -23.126
-7.5 | -0.236 | 0.01198 | -0.111 | -19.734
-7 | -0.182 | 0.01151 | -0.112 | -15.819
-6.5 | -0.126 | 0.01106 | -0.113 | -11.417
-6 | -0.069 | 0.01071 | -0.114 | -6.46
-5.5 | -0.011 | 0.01037 | -0.116 | -1.072
-5 | 0.048 | 0.01008 | -0.117 | 4.728
-4.5 | 0.107 | 0.0098 | -0.118 | 10.914
-4 | 0.167 | 0.0062 | -0.119 | 26.858
-3.5 | 0.227 | 0.00615 | -0.12 | 36.868
-3 | 0.287 | 0.00612 | -0.121 | 46.932
-2.5 | 0.348 | 0.00612 | -0.122 | 56.772
-2 | 0.408 | 0.00614 | -0.124 | 66.517
-1.5 | 0.469 | 0.00614 | -0.125 | 76.38
-1 | 0.53 | 0.00617 | -0.126 | 85.95
-0.5 | 0.593 | 0.00619 | -0.128 | 95.759
0 | 0.667 | 0.00591 | -0.132 | 112.768
0.5 | 0.728 | 0.00608 | -0.133 | 119.792
1 | 0.789 | 0.00626 | -0.134 | 125.954
1.5 | 0.85 | 0.00646 | -0.135 | 131.561
2 | 0.911 | 0.00668 | -0.136 | 136.257
2.5 | 0.971 | 0.00691 | -0.137 | 140.551
3 | 1.032 | 0.00719 | -0.138 | 143.513
3.5 | 1.092 | 0.0075 | -0.139 | 145.569
4 | 1.152 | 0.00789 | -0.14 | 146.042
4.5 | 1.211 | 0.00832 | -0.141 | 145.587
5 | 1.27 | 0.00878 | -0.142 | 144.769
5.5 | 1.329 | 0.00859 | -0.142 | 154.739
6 | 1.385 | 0.00912 | -0.143 | 151.942
6.5 | 1.44 | 0.0097 | -0.144 | 148.399
7 | 1.493 | 0.0103 | -0.145 | 145.054
7.5 | 1.546 | 0.01103 | -0.146 | 140.171
8 | 1.595 | 0.01199 | -0.146 | 133.034
8.5 | 1.64 | 0.01307 | -0.147 | 125.47
9 | 1.681 | 0.01607 | -0.148 | 104.56
9.5 | 1.683 | 0.02012 | -0.145 | 83.659
10 | 1.709 | 0.02143 | -0.145 | 79.743
10.5 | 1.728 | 0.02276 | -0.145 | 75.914
11 | 1.742 | 0.02415 | -0.146 | 72.131
11.5 | 1.75 | 0.02572 | -0.146 | 68.048
12 | 1.751 | 0.02806 | -0.146 | 62.396
12.5 | 1.747 | 0.02985 | -0.146 | 58.526
13 | 1.738 | 0.03177 | -0.146 | 54.699
13.5 | 1.723 | 0.0338 | -0.146 | 50.98
14 | 1.703 | 0.036 | -0.146 | 47.294
14.5 | 1.676 | 0.03854 | -0.146 | 43.495
15 | 1.646 | 0.04097 | -0.146 | 40.187
15.5 | 1.611 | 0.04389 | -0.146 | 36.72
16 | 1.573 | 0.04701 | -0.146 | 33.455
16.5 | 1.531 | 0.05046 | -0.146 | 30.332
17 | 1.486 | 0.05408 | -0.146 | 27.471

## 50. Re 2M Mach 0.00 (2)
BIGFOIL.COM POLAR EXPORT
DU 80-176 V1
DU 80-176 V1 |  |  |  | Cl Max: | 1.5754 | at alpha= | 19 | deg
XFOIL ncrit=9 |  |  |  | L/D Max: | 143.951 | at alpha= | 5.5 | deg
Re: | 2000000 |  |  | Cd Min: | 0.00504 | at alpha= | -2.5 | deg
Mach: | 0 |  |  | Cl=0 at alpha= | -4.4745 | deg
|  |  |  | @ Cl=0.1, Cd= | 0.0072028
|  |  |  | @ Cl=0.4, Cd= | 0.0056062
|  |  |  | @ Cl=0.6, Cd= | 0.0061219
alpha (deg) | Cl | Cd | Cm | Cl/Cd
-17 | -0.7877 | 0.08752 | -0.0644 | -9.0002
-16.5 | -0.8485 | 0.06787 | -0.0764 | -12.5018
-16 | -0.8803 | 0.05605 | -0.0826 | -15.7056
-15 | -0.8659 | 0.03793 | -0.0997 | -22.8289
-14.5 | -0.7939 | 0.03189 | -0.1159 | -24.895
-13.5 | -0.7427 | 0.02659 | -0.1172 | -27.9316
-13 | -0.7072 | 0.02423 | -0.1186 | -29.187
-12.5 | -0.6685 | 0.02225 | -0.1197 | -30.0449
-12 | -0.6293 | 0.02077 | -0.12 | -30.2985
-11.5 | -0.5869 | 0.01964 | -0.1202 | -29.8829
-11 | -0.5619 | 0.01737 | -0.1182 | -32.3489
-10.5 | -0.5222 | 0.01634 | -0.1173 | -31.9584
-10 | -0.482 | 0.01544 | -0.1162 | -31.2176
-9.5 | -0.4404 | 0.01471 | -0.1151 | -29.9388
-9 | -0.4027 | 0.01388 | -0.1133 | -29.013
-8.5 | -0.3647 | 0.01315 | -0.1112 | -27.7338
-8 | -0.3309 | 0.01246 | -0.1083 | -26.557
-7.5 | -0.3029 | 0.01152 | -0.1046 | -26.2934
-7 | -0.2581 | 0.01092 | -0.1037 | -23.6355
-6.5 | -0.2096 | 0.01037 | -0.1034 | -20.2122
-6 | -0.1604 | 0.00987 | -0.103 | -16.2513
-5.5 | -0.1083 | 0.00948 | -0.1031 | -11.4241
-5 | -0.0555 | 0.00902 | -0.1033 | -6.153
-4.5 | -0.0028 | 0.00852 | -0.1036 | -0.32864
-4 | 0.052 | 0.00798 | -0.1043 | 6.5163
-3.5 | 0.1082 | 0.00707 | -0.1059 | 15.3041
-3 | 0.1677 | 0.00584 | -0.1087 | 28.7158
-2.5 | 0.2295 | 0.00504 | -0.111 | 45.5357
-2 | 0.288 | 0.00518 | -0.1117 | 55.5985
-1.5 | 0.347 | 0.00544 | -0.1124 | 63.7868
-1 | 0.4044 | 0.00562 | -0.1128 | 71.9573
-0.5 | 0.4623 | 0.00583 | -0.1133 | 79.2967
0 | 0.5193 | 0.00608 | -0.1137 | 85.4112
0.5 | 0.5774 | 0.00611 | -0.1145 | 94.5008
1 | 0.6343 | 0.00614 | -0.1151 | 103.3062
1.5 | 0.6905 | 0.00623 | -0.1155 | 110.8347
2.5 | 0.8025 | 0.00645 | -0.1163 | 124.4186
3 | 0.8578 | 0.00658 | -0.1166 | 130.3647
3.5 | 0.912 | 0.00674 | -0.1168 | 135.3116
4.5 | 1.0181 | 0.00717 | -0.1166 | 141.9944
5 | 1.0692 | 0.00744 | -0.1161 | 143.7097
5.5 | 1.1185 | 0.00777 | -0.1154 | 143.9511
6 | 1.1659 | 0.00815 | -0.1143 | 143.0552
6.5 | 1.2095 | 0.00865 | -0.1124 | 139.8266
7 | 1.2477 | 0.00928 | -0.1096 | 134.4504
8 | 1.3076 | 0.01064 | -0.1008 | 122.8947
8.5 | 1.3333 | 0.01149 | -0.0958 | 116.04
9 | 1.3551 | 0.01247 | -0.0904 | 108.6688
9.5 | 1.372 | 0.01367 | -0.0845 | 100.3658
10 | 1.3843 | 0.01517 | -0.0785 | 91.2525
10.5 | 1.3958 | 0.01694 | -0.073 | 82.3967
11 | 1.4059 | 0.01905 | -0.0681 | 73.8005
11.5 | 1.4146 | 0.02151 | -0.0636 | 65.7648
12 | 1.4253 | 0.02408 | -0.0597 | 59.1902
12.5 | 1.4371 | 0.02677 | -0.0565 | 53.6832
13 | 1.4528 | 0.02936 | -0.0538 | 49.4823
13.5 | 1.4686 | 0.03207 | -0.0516 | 45.7936
14 | 1.4842 | 0.03497 | -0.0496 | 42.4421
14.5 | 1.4968 | 0.03829 | -0.0477 | 39.0911
15 | 1.5134 | 0.04144 | -0.0465 | 36.5203
15.5 | 1.5242 | 0.0453 | -0.0452 | 33.6468
16 | 1.5387 | 0.04896 | -0.0445 | 31.4277
16.5 | 1.5475 | 0.0534 | -0.0439 | 28.9794
17 | 1.5588 | 0.05774 | -0.0437 | 26.9969
17.5 | 1.5654 | 0.0628 | -0.0438 | 24.9268
18 | 1.5716 | 0.06814 | -0.0442 | 23.0643
18.5 | 1.5739 | 0.07412 | -0.0451 | 21.2345
19 | 1.5754 | 0.08047 | -0.0464 | 19.5775
19.5 | 1.5735 | 0.08747 | -0.0482 | 17.989
20 | 1.5687 | 0.09512 | -0.0505 | 16.4918

## 51. Re 2M Mach 0.10 (1)
BIGFOIL.COM POLAR EXPORT
DU 80-176 V1
DU 80-176 V1 |  |  |  | Cl Max: | 1.747 | at alpha= | 11.5 | deg
JavaFoil+Calcfoil stall+Eppler ext transition |  |  |  | L/D Max: | 155.713 | at alpha= | 5 | deg
Re: | 2000000 |  |  | Cd Min: | 0.00592 | at alpha= | 0 | deg
Mach: | 0.1 |  |  | Cl=0 at alpha= | -5.4068 | deg
|  |  |  | @ Cl=0.1, Cd= | 0.009882
|  |  |  | @ Cl=0.4, Cd= | 0.0061834
|  |  |  | @ Cl=0.6, Cd= | 0.0062424
alpha (deg) | Cl | Cd | Cm | Cl/Cd
-17 | -0.547 | 0.12824 | -0.045 | -4.266
-16.5 | -0.555 | 0.12203 | -0.046 | -4.549
-16 | -0.561 | 0.11603 | -0.046 | -4.837
-15.5 | -0.565 | 0.11013 | -0.048 | -5.133
-15 | -0.567 | 0.10465 | -0.048 | -5.413
-14.5 | -0.565 | 0.09957 | -0.048 | -5.673
-14 | -0.56 | 0.09451 | -0.048 | -5.927
-13.5 | -0.553 | 0.08868 | -0.051 | -6.237
-13 | -0.544 | 0.08175 | -0.056 | -6.651
-12.5 | -0.534 | 0.07305 | -0.064 | -7.305
-12 | -0.595 | 0.02002 | -0.1 | -29.697
-11.5 | -0.571 | 0.01847 | -0.102 | -30.903
-11 | -0.543 | 0.01708 | -0.103 | -31.791
-10.5 | -0.51 | 0.01607 | -0.104 | -31.742
-10 | -0.473 | 0.01524 | -0.106 | -31.024
-9.5 | -0.432 | 0.01446 | -0.107 | -29.852
-9 | -0.387 | 0.01378 | -0.108 | -28.102
-8.5 | -0.34 | 0.01313 | -0.109 | -25.89
-8 | -0.29 | 0.01257 | -0.11 | -23.044
-7.5 | -0.237 | 0.01206 | -0.112 | -19.674
-7 | -0.183 | 0.01157 | -0.113 | -15.804
-6.5 | -0.127 | 0.01111 | -0.114 | -11.413
-6 | -0.069 | 0.01076 | -0.115 | -6.461
-5.5 | -0.011 | 0.01042 | -0.116 | -1.072
-5 | 0.048 | 0.01012 | -0.117 | 4.735
-4.5 | 0.107 | 0.00985 | -0.118 | 10.916
-4 | 0.167 | 0.00623 | -0.119 | 26.849
-3.5 | 0.228 | 0.0062 | -0.121 | 36.736
-3 | 0.289 | 0.00615 | -0.122 | 46.957
-2.5 | 0.349 | 0.00615 | -0.123 | 56.756
-2 | 0.41 | 0.00619 | -0.124 | 66.191
-1.5 | 0.471 | 0.0062 | -0.126 | 76.003
-1 | 0.532 | 0.00622 | -0.127 | 85.672
-0.5 | 0.594 | 0.00627 | -0.128 | 94.787
0 | 0.67 | 0.00592 | -0.133 | 113.154
0.5 | 0.732 | 0.0061 | -0.134 | 119.93
1 | 0.793 | 0.00629 | -0.135 | 125.997
1.5 | 0.854 | 0.0065 | -0.136 | 131.467
2 | 0.915 | 0.0067 | -0.137 | 136.57
2.5 | 0.976 | 0.00695 | -0.138 | 140.366
3 | 1.037 | 0.00723 | -0.139 | 143.438
3.5 | 1.097 | 0.00755 | -0.14 | 145.372
4 | 1.157 | 0.00793 | -0.141 | 145.992
4.5 | 1.217 | 0.00837 | -0.141 | 145.378
5 | 1.277 | 0.0082 | -0.142 | 155.713
5.5 | 1.335 | 0.00867 | -0.143 | 153.918
6 | 1.392 | 0.00919 | -0.144 | 151.454
6.5 | 1.447 | 0.00977 | -0.145 | 148.14
7 | 1.5 | 0.01042 | -0.146 | 143.947
7.5 | 1.552 | 0.01113 | -0.146 | 139.487
8 | 1.602 | 0.01217 | -0.147 | 131.667
8.5 | 1.646 | 0.01328 | -0.148 | 123.959
9 | 1.686 | 0.01629 | -0.148 | 103.504
9.5 | 1.687 | 0.02043 | -0.146 | 82.55
10 | 1.712 | 0.02176 | -0.146 | 78.65
10.5 | 1.729 | 0.02317 | -0.146 | 74.631
11 | 1.741 | 0.02457 | -0.146 | 70.88
11.5 | 1.747 | 0.02614 | -0.146 | 66.843
12 | 1.745 | 0.02861 | -0.146 | 60.999
12.5 | 1.739 | 0.03048 | -0.146 | 57.055
13 | 1.726 | 0.03249 | -0.146 | 53.124
13.5 | 1.707 | 0.03459 | -0.146 | 49.355
14 | 1.682 | 0.03703 | -0.147 | 45.422
14.5 | 1.651 | 0.03958 | -0.147 | 41.721
15 | 1.616 | 0.04242 | -0.147 | 38.092
15.5 | 1.576 | 0.04525 | -0.146 | 34.816
16 | 1.531 | 0.04862 | -0.146 | 31.489
16.5 | 1.483 | 0.05236 | -0.146 | 28.317

## 52. Re 2M Mach 0.10 (2)
BIGFOIL.COM POLAR EXPORT
DU 80-176 V1
DU 80-176 V1 |  |  |  | Cl Max: | 1.5653 | at alpha= | 19 | deg
XFOIL ncrit=9 |  |  |  | L/D Max: | 143.918 | at alpha= | 5.5 | deg
Re: | 2000000 |  |  | Cd Min: | 0.00505 | at alpha= | -2.5 | deg
Mach: | 0.1 |  |  | Cl=0 at alpha= | -4.4665 | deg
|  |  |  | @ Cl=0.1, Cd= | 0.0072647
|  |  |  | @ Cl=0.4, Cd= | 0.0056202
|  |  |  | @ Cl=0.6, Cd= | 0.00616
alpha (deg) | Cl | Cd | Cm | Cl/Cd
-15 | -0.8242 | 0.04322 | -0.1006 | -19.0699
-14.5 | -0.7679 | 0.03487 | -0.1181 | -22.0218
-13.5 | -0.7293 | 0.02834 | -0.1194 | -25.7339
-13 | -0.7011 | 0.02544 | -0.1203 | -27.559
-12.5 | -0.6639 | 0.02317 | -0.1216 | -28.6534
-12 | -0.6267 | 0.02146 | -0.1217 | -29.2032
-11 | -0.5593 | 0.01789 | -0.1199 | -31.2633
-10.5 | -0.5214 | 0.01668 | -0.1188 | -31.259
-10 | -0.4811 | 0.01573 | -0.1177 | -30.5849
-9.5 | -0.4393 | 0.01496 | -0.1165 | -29.365
-9 | -0.4012 | 0.0141 | -0.1147 | -28.4539
-8.5 | -0.3628 | 0.01334 | -0.1126 | -27.1964
-8 | -0.3274 | 0.01261 | -0.1099 | -25.9635
-7.5 | -0.3024 | 0.01168 | -0.1055 | -25.8904
-7 | -0.2588 | 0.01104 | -0.1043 | -23.442
-6.5 | -0.2109 | 0.01047 | -0.1038 | -20.1433
-6 | -0.1616 | 0.00996 | -0.1035 | -16.2249
-5.5 | -0.1095 | 0.00953 | -0.1035 | -11.49
-5 | -0.0564 | 0.00908 | -0.1036 | -6.2115
-4.5 | -0.0037 | 0.00858 | -0.1039 | -0.43124
-4 | 0.0515 | 0.00803 | -0.1046 | 6.4134
-3.5 | 0.1079 | 0.00714 | -0.1062 | 15.112
-3 | 0.1677 | 0.0059 | -0.1089 | 28.4237
-2.5 | 0.2301 | 0.00505 | -0.1114 | 45.5644
-2 | 0.2889 | 0.0052 | -0.1121 | 55.5577
-1.5 | 0.3484 | 0.00545 | -0.1128 | 63.9266
-1 | 0.406 | 0.00564 | -0.1132 | 71.9858
-0.5 | 0.4644 | 0.00585 | -0.1137 | 79.3846
0 | 0.5218 | 0.0061 | -0.1141 | 85.541
0.5 | 0.58 | 0.00616 | -0.1148 | 94.1558
1 | 0.6373 | 0.00616 | -0.1154 | 103.4578
1.5 | 0.694 | 0.00625 | -0.1159 | 111.04
2 | 0.7502 | 0.00636 | -0.1163 | 117.956
2.5 | 0.8063 | 0.00648 | -0.1166 | 124.429
3 | 0.8619 | 0.00661 | -0.1169 | 130.3933
3.5 | 0.9164 | 0.00678 | -0.117 | 135.1622
4 | 0.9702 | 0.00698 | -0.117 | 138.9971
4.5 | 1.0232 | 0.0072 | -0.1168 | 142.1111
5 | 1.0742 | 0.00749 | -0.1162 | 143.4179
5.5 | 1.124 | 0.00781 | -0.1154 | 143.9181
6 | 1.1711 | 0.00821 | -0.1142 | 142.6431
6.5 | 1.215 | 0.0087 | -0.1123 | 139.6552
7 | 1.2524 | 0.00935 | -0.1092 | 133.9465
7.5 | 1.2816 | 0.01001 | -0.1045 | 128.032
8 | 1.3106 | 0.01074 | -0.0998 | 122.0298
8.5 | 1.336 | 0.01162 | -0.0948 | 114.9742
9 | 1.3564 | 0.01265 | -0.0891 | 107.2253
9.5 | 1.3725 | 0.01391 | -0.0831 | 98.67
10 | 1.384 | 0.01551 | -0.077 | 89.2328
10.5 | 1.3954 | 0.01739 | -0.0716 | 80.2415
11 | 1.4053 | 0.01961 | -0.0668 | 71.6624
11.5 | 1.4136 | 0.02218 | -0.0623 | 63.7331
12 | 1.4233 | 0.02491 | -0.0584 | 57.1377
12.5 | 1.4355 | 0.02765 | -0.0552 | 51.9168
13 | 1.4504 | 0.03038 | -0.0526 | 47.7419
13.5 | 1.4657 | 0.03324 | -0.0503 | 44.0945
14 | 1.4816 | 0.03624 | -0.0484 | 40.883
14.5 | 1.4946 | 0.03964 | -0.0467 | 37.7043
15 | 1.5104 | 0.04299 | -0.0454 | 35.1338
15.5 | 1.5218 | 0.0469 | -0.0443 | 32.4478
16 | 1.5355 | 0.0508 | -0.0436 | 30.2264
16.5 | 1.5432 | 0.0555 | -0.0431 | 27.8054
17 | 1.5534 | 0.06013 | -0.0431 | 25.834
17.5 | 1.558 | 0.0656 | -0.0433 | 23.75
18 | 1.5646 | 0.07104 | -0.0439 | 22.0242
18.5 | 1.5639 | 0.07763 | -0.0451 | 20.1456
19 | 1.5653 | 0.08419 | -0.0466 | 18.5925
19.5 | 1.5596 | 0.09192 | -0.0487 | 16.9669
20 | 1.5573 | 0.09941 | -0.0512 | 15.6654

## 53. Re 2M Mach 0.25 (1)
BIGFOIL.COM POLAR EXPORT
DU 80-176 V1
DU 80-176 V1 |  |  |  | Cl Max: | 1.73 | at alpha= | 10.5 | deg
JavaFoil+Calcfoil stall+Eppler ext transition |  |  |  | L/D Max: | 154.189 | at alpha= | 4.5 | deg
Re: | 2000000 |  |  | Cd Min: | 0.00607 | at alpha= | 0 | deg
Mach: | 0.25 |  |  | Cl=0 at alpha= | -5.4083 | deg
|  |  |  | @ Cl=0.1, Cd= | 0.010116
|  |  |  | @ Cl=0.4, Cd= | 0.0064036
|  |  |  | @ Cl=0.6, Cd= | 0.006581
alpha (deg) | Cl | Cd | Cm | Cl/Cd
-15.5 | -0.378 | 0.11432 | -0.048 | -3.31
-15 | -0.406 | 0.11029 | -0.046 | -3.685
-14.5 | -0.43 | 0.10404 | -0.047 | -4.135
-14 | -0.449 | 0.09806 | -0.048 | -4.578
-13.5 | -0.462 | 0.09262 | -0.048 | -4.99
-13 | -0.47 | 0.0878 | -0.048 | -5.348
-12.5 | -0.471 | 0.08233 | -0.05 | -5.726
-12 | -0.468 | 0.0773 | -0.052 | -6.048
-11.5 | -0.458 | 0.07239 | -0.054 | -6.324
-11 | -0.443 | 0.06722 | -0.059 | -6.594
-10.5 | -0.493 | 0.01755 | -0.107 | -28.11
-10 | -0.465 | 0.01607 | -0.108 | -28.921
-9.5 | -0.429 | 0.01514 | -0.11 | -28.34
-9 | -0.388 | 0.01436 | -0.111 | -27.016
-8.5 | -0.343 | 0.01365 | -0.112 | -25.093
-8 | -0.294 | 0.01302 | -0.113 | -22.544
-7.5 | -0.241 | 0.01246 | -0.114 | -19.367
-7 | -0.186 | 0.01193 | -0.116 | -15.632
-6.5 | -0.13 | 0.01142 | -0.117 | -11.348
-6 | -0.071 | 0.01104 | -0.118 | -6.441
-5.5 | -0.011 | 0.01068 | -0.119 | -1.071
-5 | 0.049 | 0.01035 | -0.12 | 4.746
-4.5 | 0.11 | 0.01007 | -0.121 | 10.954
-4 | 0.172 | 0.00643 | -0.122 | 26.669
-3.5 | 0.233 | 0.0064 | -0.124 | 36.442
-3 | 0.296 | 0.00638 | -0.125 | 46.4
-2.5 | 0.358 | 0.00639 | -0.126 | 56.018
-2 | 0.42 | 0.00641 | -0.127 | 65.543
-1.5 | 0.482 | 0.00644 | -0.128 | 74.819
-1 | 0.545 | 0.00651 | -0.13 | 83.71
-0.5 | 0.607 | 0.00659 | -0.131 | 92.169
0 | 0.688 | 0.00607 | -0.132 | 113.416
0.5 | 0.751 | 0.00626 | -0.134 | 120.121
1 | 0.815 | 0.00632 | -0.136 | 128.788
1.5 | 0.877 | 0.00665 | -0.14 | 131.915
2 | 0.94 | 0.0069 | -0.141 | 136.174
2.5 | 1.003 | 0.00714 | -0.142 | 140.332
3 | 1.065 | 0.00744 | -0.143 | 143.028
3.5 | 1.127 | 0.0078 | -0.143 | 144.4
4 | 1.188 | 0.00823 | -0.144 | 144.489
4.5 | 1.25 | 0.00811 | -0.145 | 154.189
5 | 1.31 | 0.00853 | -0.146 | 153.637
5.5 | 1.37 | 0.00904 | -0.147 | 151.554
6 | 1.428 | 0.00962 | -0.148 | 148.38
6.5 | 1.483 | 0.01029 | -0.149 | 144.166
7 | 1.537 | 0.01102 | -0.15 | 139.56
7.5 | 1.589 | 0.01191 | -0.15 | 133.441
8 | 1.638 | 0.0131 | -0.151 | 125.007
8.5 | 1.679 | 0.01609 | -0.152 | 104.369
9 | 1.677 | 0.02091 | -0.149 | 80.193
9.5 | 1.703 | 0.02235 | -0.149 | 76.201
10 | 1.721 | 0.02392 | -0.149 | 71.951
10.5 | 1.73 | 0.02551 | -0.149 | 67.786
11 | 1.729 | 0.02728 | -0.149 | 63.373
11.5 | 1.717 | 0.0299 | -0.149 | 57.428
12 | 1.697 | 0.03206 | -0.149 | 52.921
12.5 | 1.666 | 0.03454 | -0.149 | 48.24
13 | 1.625 | 0.03722 | -0.149 | 43.649
13.5 | 1.572 | 0.04016 | -0.149 | 39.156
14 | 1.51 | 0.04358 | -0.149 | 34.642
14.5 | 1.437 | 0.04724 | -0.149 | 30.423
15 | 1.355 | 0.0519 | -0.148 | 26.101
15.5 | 1.263 | 0.05732 | -0.148 | 22.035

## 54. Re 2M Mach 0.25 (2)
BIGFOIL.COM POLAR EXPORT
DU 80-176 V1
DU 80-176 V1 |  |  |  | Cl Max: | 1.5223 | at alpha= | 17 | deg
XFOIL ncrit=9 |  |  |  | L/D Max: | 142.772 | at alpha= | 5 | deg
Re: | 2000000 |  |  | Cd Min: | 0.0051 | at alpha= | -2.5 | deg
Mach: | 0.25 |  |  | Cl=0 at alpha= | -4.4316 | deg
|  |  |  | @ Cl=0.1, Cd= | 0.0075893
|  |  |  | @ Cl=0.4, Cd= | 0.0056784
|  |  |  | @ Cl=0.6, Cd= | 0.0063571
alpha (deg) | Cl | Cd | Cm | Cl/Cd
-17.5 | -0.4203 | 0.19135 | -0.0257 | -2.1965
-16.5 | -0.3642 | 0.17098 | -0.043 | -2.1301
-16 | -0.3076 | 0.15707 | -0.0628 | -1.9584
-14 | -0.5157 | 0.06368 | -0.1134 | -8.0983
-13.5 | -0.5465 | 0.05021 | -0.1235 | -10.8843
-13 | -0.5871 | 0.03897 | -0.1291 | -15.0654
-12.5 | -0.5911 | 0.03277 | -0.1311 | -18.0378
-12 | -0.5807 | 0.02799 | -0.132 | -20.7467
-11.5 | -0.5554 | 0.02504 | -0.1317 | -22.1805
-11 | -0.529 | 0.02236 | -0.1303 | -23.6583
-10 | -0.4738 | 0.01757 | -0.1259 | -26.9664
-9.5 | -0.4312 | 0.01657 | -0.1245 | -26.0229
-9 | -0.3929 | 0.0154 | -0.1224 | -25.513
-8.5 | -0.3535 | 0.01443 | -0.1201 | -24.4976
-8 | -0.3154 | 0.01354 | -0.1175 | -23.2939
-7.5 | -0.2843 | 0.01256 | -0.1137 | -22.6354
-7 | -0.2567 | 0.01175 | -0.109 | -21.8468
-6.5 | -0.2147 | 0.01108 | -0.1069 | -19.3773
-6 | -0.1666 | 0.01054 | -0.106 | -15.8065
-5.5 | -0.1156 | 0.0099 | -0.1056 | -11.6768
-5 | -0.0618 | 0.00941 | -0.1055 | -6.5675
-4.5 | -0.0077 | 0.00892 | -0.1056 | -0.86323
-4 | 0.0486 | 0.00833 | -0.1062 | 5.8343
-3.5 | 0.1055 | 0.00751 | -0.1074 | 14.0479
-3 | 0.1678 | 0.00623 | -0.1104 | 26.9342
-2.5 | 0.2334 | 0.0051 | -0.1135 | 45.7647
-2 | 0.2945 | 0.00526 | -0.1142 | 55.9886
-1.5 | 0.3557 | 0.00553 | -0.1149 | 64.3219
-1 | 0.4154 | 0.00573 | -0.1152 | 72.4956
-0.5 | 0.475 | 0.00598 | -0.1156 | 79.4314
0 | 0.5351 | 0.0062 | -0.1162 | 86.3065
0.5 | 0.5942 | 0.00636 | -0.1166 | 93.4277
1 | 0.6534 | 0.00633 | -0.1173 | 103.2227
1.5 | 0.7124 | 0.00639 | -0.1178 | 111.4867
2 | 0.7707 | 0.00649 | -0.1182 | 118.7519
2.5 | 0.8283 | 0.00662 | -0.1184 | 125.1208
3 | 0.8853 | 0.00676 | -0.1185 | 130.9615
3.5 | 0.9415 | 0.00694 | -0.1184 | 135.6628
4 | 0.9965 | 0.00716 | -0.1181 | 139.176
4.5 | 1.0498 | 0.00743 | -0.1175 | 141.2921
5 | 1.1022 | 0.00772 | -0.1166 | 142.772
5.5 | 1.1513 | 0.00811 | -0.1152 | 141.9605
6 | 1.1992 | 0.0085 | -0.1134 | 141.0824
6.5 | 1.241 | 0.00901 | -0.1105 | 137.7358
7 | 1.2709 | 0.00968 | -0.1053 | 131.2913
7.5 | 1.2989 | 0.01049 | -0.0999 | 123.8227
8 | 1.3257 | 0.01137 | -0.0945 | 116.5963
8.5 | 1.3463 | 0.01246 | -0.0884 | 108.0498
9 | 1.3597 | 0.0139 | -0.0816 | 97.8201
9.5 | 1.3722 | 0.01563 | -0.0755 | 87.7927
10 | 1.3821 | 0.01781 | -0.0697 | 77.6025
10.5 | 1.3928 | 0.02025 | -0.0648 | 68.7802
11 | 1.4018 | 0.02302 | -0.0602 | 60.8949
11.5 | 1.4102 | 0.02603 | -0.0561 | 54.176
12 | 1.4154 | 0.02949 | -0.0523 | 47.9959
12.5 | 1.4275 | 0.03272 | -0.0494 | 43.6278
13 | 1.4423 | 0.036 | -0.047 | 40.0639
13.5 | 1.4554 | 0.03962 | -0.045 | 36.734
14 | 1.4685 | 0.04349 | -0.0433 | 33.7664
14.5 | 1.4827 | 0.04746 | -0.0421 | 31.241
15 | 1.4926 | 0.05205 | -0.0411 | 28.6763
15.5 | 1.5054 | 0.0566 | -0.0406 | 26.5972
16 | 1.5117 | 0.06204 | -0.0404 | 24.3665
16.5 | 1.5185 | 0.06768 | -0.0407 | 22.4365
17 | 1.5223 | 0.0739 | -0.0414 | 20.5995
17.5 | 1.5203 | 0.08111 | -0.0428 | 18.7437
18 | 1.5199 | 0.0884 | -0.0445 | 17.1934
18.5 | 1.5138 | 0.0967 | -0.0471 | 15.6546
19 | 1.5081 | 0.1052 | -0.0501 | 14.3356
19.5 | 1.4989 | 0.11435 | -0.0538 | 13.108
20 | 1.4861 | 0.12426 | -0.0583 | 11.9596

## 55. Re 2M Mach 0.50 (1)
BIGFOIL.COM POLAR EXPORT
DU 80-176 V1
DU 80-176 V1 |  |  |  | Cl Max: | 1.695 | at alpha= | 8 | deg
JavaFoil+Calcfoil stall+Eppler ext transition |  |  |  | L/D Max: | 148.066 | at alpha= | 3 | deg
Re: | 2000000 |  |  | Cd Min: | 0.00667 | at alpha= | 0 | deg
Mach: | 0.5 |  |  | Cl=0 at alpha= | -5.403 | deg
|  |  |  | @ Cl=0.1, Cd= | 0.01114
|  |  |  | @ Cl=0.4, Cd= | 0.0072127
|  |  |  | @ Cl=0.6, Cd= | 0.0074557
alpha (deg) | Cl | Cd | Cm | Cl/Cd
-20 | -0.821 | 0.17521 | -0.056 | -4.685
-19.5 | -0.793 | 0.17049 | -0.056 | -4.652
-19 | -0.766 | 0.1669 | -0.057 | -4.587
-18.5 | -0.738 | 0.16304 | -0.058 | -4.527
-18 | -0.71 | 0.15849 | -0.057 | -4.477
-17.5 | -0.681 | 0.15025 | -0.056 | -4.532
-17 | -0.653 | 0.14523 | -0.056 | -4.497
-16.5 | -0.625 | 0.14048 | -0.057 | -4.452
-16 | -0.598 | 0.13663 | -0.058 | -4.374
-15.5 | -0.569 | 0.13128 | -0.056 | -4.334
-15 | -0.541 | 0.12647 | -0.055 | -4.274
-14.5 | -0.513 | 0.12141 | -0.056 | -4.223
-14 | -0.485 | 0.11782 | -0.056 | -4.114
-13.5 | -0.457 | 0.11222 | -0.057 | -4.07
-13 | -0.428 | 0.10718 | -0.055 | -3.995
-12.5 | -0.4 | 0.10326 | -0.055 | -3.875
-12 | -0.372 | 0.09987 | -0.056 | -3.726
-11.5 | -0.344 | 0.09421 | -0.054 | -3.649
-11 | -0.316 | 0.07843 | -0.055 | -4.026
-10.5 | -0.288 | 0.07086 | -0.057 | -4.062
-10 | -0.26 | 0.06438 | -0.061 | -4.039
-9.5 | -0.271 | 0.01835 | -0.121 | -14.787
-9 | -0.203 | 0.06371 | -0.054 | -3.185
-8.5 | -0.175 | 0.05574 | -0.054 | -3.134
-8 | -0.214 | 0.05206 | -0.054 | -4.111
-7.5 | -0.203 | 0.0484 | -0.059 | -4.19
-7 | -0.195 | 0.01367 | -0.129 | -14.283
-6.5 | -0.139 | 0.01292 | -0.13 | -10.783
-6 | -0.078 | 0.01228 | -0.131 | -6.316
-5.5 | -0.013 | 0.0118 | -0.132 | -1.067
-5 | 0.054 | 0.01139 | -0.134 | 4.768
-4.5 | 0.122 | 0.01102 | -0.135 | 11.093
-4 | 0.191 | 0.01074 | -0.136 | 17.763
-3.5 | 0.259 | 0.00719 | -0.137 | 35.97
-3 | 0.328 | 0.00718 | -0.138 | 45.742
-2.5 | 0.397 | 0.00721 | -0.139 | 54.992
-2 | 0.465 | 0.00727 | -0.141 | 63.993
-1.5 | 0.534 | 0.00736 | -0.142 | 72.508
-1 | 0.603 | 0.00746 | -0.143 | 80.821
-0.5 | 0.672 | 0.00758 | -0.144 | 88.623
0 | 0.768 | 0.00667 | -0.146 | 115.151
0.5 | 0.838 | 0.00689 | -0.147 | 121.661
1 | 0.909 | 0.00719 | -0.148 | 126.376
1.5 | 0.979 | 0.00745 | -0.149 | 131.276
2 | 1.048 | 0.00779 | -0.151 | 134.565
2.5 | 1.117 | 0.00755 | -0.152 | 148.054
3 | 1.186 | 0.00801 | -0.153 | 148.066
3.5 | 1.255 | 0.0085 | -0.154 | 147.546
4 | 1.323 | 0.00907 | -0.155 | 145.829
4.5 | 1.39 | 0.00963 | -0.157 | 144.249
5 | 1.456 | 0.01039 | -0.158 | 140.147
5.5 | 1.52 | 0.01115 | -0.159 | 136.315
6 | 1.579 | 0.0121 | -0.161 | 130.58
6.5 | 1.634 | 0.01496 | -0.166 | 109.217
7 | 1.651 | 0.01717 | -0.163 | 96.189
7.5 | 1.683 | 0.01971 | -0.163 | 85.364
8 | 1.695 | 0.02639 | -0.162 | 64.242
8.5 | 1.694 | 0.02904 | -0.162 | 58.331
9 | 1.659 | 0.03187 | -0.162 | 52.069
9.5 | 1.549 | 0.03695 | -0.162 | 41.914
10 | 1.004 | 0.04337 | -0.161 | 23.153
10.5 | 0.884 | 0.08679 | -0.071 | 10.187
11 | 0.911 | 0.09209 | -0.073 | 9.896
11.5 | 0.939 | 0.09823 | -0.078 | 9.561
12 | 0.966 | 0.10488 | -0.078 | 9.21
12.5 | 0.994 | 0.10957 | -0.084 | 9.074
13 | 1.021 | 0.11485 | -0.086 | 8.894

## 56. Re 2M Mach 0.50 (2)
BIGFOIL.COM POLAR EXPORT
DU 80-176 V1
DU 80-176 V1 |  |  |  | Cl Max: | 1.4185 | at alpha= | 14.5 | deg
XFOIL ncrit=9 |  |  |  | L/D Max: | 134.512 | at alpha= | 4 | deg
Re: | 2000000 |  |  | Cd Min: | 0.00535 | at alpha= | -2.5 | deg
Mach: | 0.5 |  |  | Cl=0 at alpha= | -4.3523 | deg
|  |  |  | @ Cl=0.1, Cd= | 0.009138
|  |  |  | @ Cl=0.4, Cd= | 0.0059774
|  |  |  | @ Cl=0.6, Cd= | 0.0068231
alpha (deg) | Cl | Cd | Cm | Cl/Cd
-20 | -0.5235 | 0.24788 | -0.0049 | -2.1119
-19.5 | -0.5015 | 0.24092 | -0.0092 | -2.0816
-19 | -0.4795 | 0.23376 | -0.0135 | -2.0512
-18 | -0.3983 | 0.21135 | -0.0356 | -1.8846
-17.5 | -0.3145 | 0.19303 | -0.0637 | -1.6293
-16.5 | -0.2653 | 0.17659 | -0.0749 | -1.5024
-16 | -0.2417 | 0.16958 | -0.0795 | -1.4253
-15.5 | -0.2195 | 0.16236 | -0.0841 | -1.3519
-15 | -0.199 | 0.15448 | -0.0887 | -1.2882
-14.5 | -0.1834 | 0.14464 | -0.0941 | -1.268
-14 | -0.1662 | 0.13611 | -0.0989 | -1.2211
-13.5 | -0.1527 | 0.12774 | -0.103 | -1.1954
-13 | -0.1493 | 0.11753 | -0.1076 | -1.2703
-12.5 | -0.1349 | 0.10952 | -0.1126 | -1.2317
-12 | -0.1284 | 0.10042 | -0.1176 | -1.2786
-11.5 | -0.1252 | 0.09083 | -0.1231 | -1.3784
-11 | -0.1347 | 0.07894 | -0.1306 | -1.7064
-10.5 | -0.1544 | 0.06433 | -0.1409 | -2.4001
-10 | -0.1839 | 0.04889 | -0.1535 | -3.7615
-9.5 | -0.2164 | 0.03888 | -0.1587 | -5.5658
-9 | -0.2406 | 0.03157 | -0.1587 | -7.6212
-8.5 | -0.2614 | 0.02493 | -0.1552 | -10.4854
-8 | -0.258 | 0.02009 | -0.1499 | -12.8422
-7.5 | -0.2284 | 0.0172 | -0.1448 | -13.2791
-7 | -0.1929 | 0.01542 | -0.14 | -12.5097
-6.5 | -0.1566 | 0.01409 | -0.135 | -11.1143
-6 | -0.1205 | 0.01304 | -0.1299 | -9.2408
-5.5 | -0.0847 | 0.01221 | -0.1246 | -6.9369
-5 | -0.0593 | 0.01142 | -0.1174 | -5.1926
-4.5 | -0.0153 | 0.0108 | -0.1137 | -1.4167
-4 | 0.0365 | 0.01011 | -0.1117 | 3.6103
-3.5 | 0.0929 | 0.00928 | -0.1112 | 10.0108
-3 | 0.1579 | 0.00798 | -0.1135 | 19.787
-2.5 | 0.2444 | 0.00535 | -0.1222 | 45.6822
-2 | 0.3152 | 0.00558 | -0.1228 | 56.4875
-1.5 | 0.3839 | 0.00591 | -0.1229 | 64.9577
-1 | 0.4532 | 0.0062 | -0.1234 | 73.0968
-0.5 | 0.5191 | 0.00655 | -0.123 | 79.2519
0 | 0.5858 | 0.0068 | -0.1231 | 86.1471
0.5 | 0.6535 | 0.00691 | -0.1235 | 94.5731
1 | 0.7201 | 0.00704 | -0.1238 | 102.2869
1.5 | 0.7856 | 0.00719 | -0.1237 | 109.2629
2 | 0.8503 | 0.00735 | -0.1235 | 115.6871
2.5 | 0.9141 | 0.0074 | -0.123 | 123.527
3 | 0.976 | 0.00758 | -0.122 | 128.7599
3.5 | 1.0353 | 0.00782 | -0.1204 | 132.3913
4 | 1.0882 | 0.00809 | -0.1174 | 134.5117
5 | 1.1865 | 0.00896 | -0.1098 | 132.4219
6 | 1.268 | 0.01036 | -0.0994 | 122.3938
6.5 | 1.2979 | 0.01141 | -0.0928 | 113.7511
7 | 1.3224 | 0.01282 | -0.0859 | 103.1513
7.5 | 1.3397 | 0.01486 | -0.079 | 90.1548
8 | 1.3524 | 0.01747 | -0.0725 | 77.4127
8.5 | 1.3619 | 0.02051 | -0.0663 | 66.4018
9 | 1.3711 | 0.02378 | -0.0605 | 57.6577
11 | 1.3915 | 0.04097 | -0.0431 | 33.9639
11.5 | 1.3928 | 0.04653 | -0.0405 | 29.9334
12 | 1.3985 | 0.05218 | -0.0386 | 26.8015
12.5 | 1.404 | 0.05825 | -0.0374 | 24.103
13 | 1.4122 | 0.06444 | -0.0367 | 21.915
13.5 | 1.4155 | 0.07146 | -0.0368 | 19.8083
14 | 1.4166 | 0.07907 | -0.0376 | 17.9158
14.5 | 1.4185 | 0.08698 | -0.039 | 16.3083
15 | 1.4144 | 0.09591 | -0.0413 | 14.7472
15.5 | 1.4053 | 0.10579 | -0.0447 | 13.2839
16 | 1.3924 | 0.11647 | -0.0491 | 11.955
16.5 | 1.3756 | 0.12797 | -0.0547 | 10.7494
17 | 1.358 | 0.13981 | -0.0611 | 9.7132
17.5 | 1.3406 | 0.15193 | -0.0682 | 8.8238
18 | 1.3223 | 0.16442 | -0.0762 | 8.0422
18.5 | 1.3051 | 0.17702 | -0.0846 | 7.3726
19 | 1.2888 | 0.18985 | -0.0936 | 6.7885
19.5 | 1.2742 | 0.20278 | -0.1028 | 6.2837

## 57. Re 3M Mach 0.00 (1)
BIGFOIL.COM POLAR EXPORT
DU 80-176 V1
DU 80-176 V1 |  |  |  | Cl Max: | 1.758 | at alpha= | 11.5 | deg
JavaFoil+Calcfoil stall+Eppler ext transition |  |  |  | L/D Max: | 157.469 | at alpha= | 5.5 | deg
Re: | 3000000 |  |  | Cd Min: | 0.00471 | at alpha= | -4 | deg
Mach: | 0 |  |  | Cl=0 at alpha= | -5.4068 | deg
|  |  |  | @ Cl=0.1, Cd= | 0.0092485
|  |  |  | @ Cl=0.4, Cd= | 0.0050239
|  |  |  | @ Cl=0.6, Cd= | 0.0054394
alpha (deg) | Cl | Cd | Cm | Cl/Cd
-18 | -0.563 | 0.13579 | -0.047 | -4.147
-17.5 | -0.572 | 0.12939 | -0.048 | -4.418
-17 | -0.579 | 0.12203 | -0.05 | -4.744
-16.5 | -0.585 | 0.11539 | -0.051 | -5.065
-16 | -0.588 | 0.1094 | -0.053 | -5.378
-15.5 | -0.59 | 0.10357 | -0.054 | -5.693
-15 | -0.587 | 0.09999 | -0.053 | -5.869
-14.5 | -0.585 | 0.09249 | -0.057 | -6.323
-14 | -0.577 | 0.08819 | -0.058 | -6.548
-13.5 | -0.585 | 0.06701 | -0.074 | -8.729
-13 | -0.643 | 0.02137 | -0.098 | -30.075
-12.5 | -0.626 | 0.01939 | -0.099 | -32.274
-12 | -0.604 | 0.01811 | -0.101 | -33.347
-11.5 | -0.577 | 0.01724 | -0.102 | -33.478
-11 | -0.547 | 0.01625 | -0.103 | -33.647
-10.5 | -0.512 | 0.01485 | -0.104 | -34.51
-10 | -0.474 | 0.01404 | -0.105 | -33.768
-9.5 | -0.432 | 0.01406 | -0.107 | -30.747
-9 | -0.387 | 0.01345 | -0.108 | -28.8
-8.5 | -0.34 | 0.01221 | -0.109 | -27.822
-8 | -0.289 | 0.01238 | -0.11 | -23.368
-7.5 | -0.237 | 0.01193 | -0.111 | -19.859
-7 | -0.182 | 0.01151 | -0.112 | -15.852
-6.5 | -0.127 | 0.01114 | -0.114 | -11.356
-6 | -0.069 | 0.01005 | -0.115 | -6.896
-5.5 | -0.011 | 0.00974 | -0.116 | -1.144
-5 | 0.048 | 0.00946 | -0.117 | 5.047
-4.5 | 0.107 | 0.00922 | -0.118 | 11.623
-4 | 0.173 | 0.00471 | -0.124 | 36.825
-3.5 | 0.236 | 0.00477 | -0.125 | 49.401
-3 | 0.298 | 0.00483 | -0.126 | 61.806
-2.5 | 0.36 | 0.00494 | -0.127 | 72.894
-2 | 0.422 | 0.00507 | -0.128 | 83.329
-1.5 | 0.484 | 0.00519 | -0.129 | 93.361
-1 | 0.546 | 0.0053 | -0.13 | 103.087
-0.5 | 0.608 | 0.00546 | -0.131 | 111.313
0 | 0.667 | 0.00563 | -0.132 | 118.37
0.5 | 0.728 | 0.00581 | -0.133 | 125.259
1 | 0.789 | 0.00599 | -0.134 | 131.718
1.5 | 0.85 | 0.00621 | -0.135 | 136.878
2 | 0.911 | 0.00641 | -0.136 | 141.991
2.5 | 0.971 | 0.0067 | -0.137 | 145.024
3 | 1.032 | 0.00701 | -0.138 | 147.134
3.5 | 1.092 | 0.00737 | -0.139 | 148.218
4 | 1.152 | 0.00772 | -0.14 | 149.157
4.5 | 1.211 | 0.00814 | -0.141 | 148.738
5 | 1.27 | 0.0086 | -0.142 | 147.745
5.5 | 1.329 | 0.00844 | -0.142 | 157.469
6 | 1.385 | 0.00893 | -0.143 | 155.167
6.5 | 1.44 | 0.00948 | -0.144 | 151.938
7 | 1.494 | 0.01015 | -0.145 | 147.149
7.5 | 1.546 | 0.01102 | -0.146 | 140.319
8 | 1.595 | 0.01191 | -0.146 | 133.988
8.5 | 1.64 | 0.01301 | -0.147 | 126.037
9 | 1.681 | 0.0142 | -0.148 | 118.423
9.5 | 1.695 | 0.01852 | -0.146 | 91.527
10 | 1.718 | 0.01972 | -0.146 | 87.116
10.5 | 1.736 | 0.02095 | -0.146 | 82.902
11 | 1.75 | 0.02221 | -0.146 | 78.799
11.5 | 1.758 | 0.02363 | -0.146 | 74.383
12 | 1.758 | 0.02584 | -0.146 | 68.03
12.5 | 1.754 | 0.02749 | -0.146 | 63.806
13 | 1.744 | 0.02928 | -0.147 | 59.581
13.5 | 1.729 | 0.03113 | -0.147 | 55.552
14 | 1.708 | 0.03319 | -0.147 | 51.473
14.5 | 1.682 | 0.03554 | -0.147 | 47.337
15 | 1.652 | 0.03784 | -0.147 | 43.654
15.5 | 1.617 | 0.04049 | -0.147 | 39.936
16 | 1.578 | 0.04339 | -0.147 | 36.366
16.5 | 1.536 | 0.04644 | -0.146 | 33.077

## 58. Re 3M Mach 0.00 (2)
BIGFOIL.COM POLAR EXPORT
DU 80-176 V1
DU 80-176 V1 |  |  |  | Cl Max: | 1.6214 | at alpha= | 19 | deg
XFOIL ncrit=9 |  |  |  | L/D Max: | 156.393 | at alpha= | 4.5 | deg
Re: | 3000000 |  |  | Cd Min: | 0.00445 | at alpha= | -2 | deg
Mach: | 0 |  |  | Cl=0 at alpha= | -4.5274 | deg
|  |  |  | @ Cl=0.1, Cd= | 0.007022
|  |  |  | @ Cl=0.4, Cd= | 0.0046942
|  |  |  | @ Cl=0.6, Cd= | 0.0052152
alpha (deg) | Cl | Cd | Cm | Cl/Cd
-19 | -0.7242 | 0.13582 | -0.0382 | -5.3321
-18.5 | -0.8398 | 0.10382 | -0.0547 | -8.089
-18 | -0.8545 | 0.09256 | -0.0607 | -9.2318
-17.5 | -0.9133 | 0.07333 | -0.072 | -12.4547
-17 | -0.9581 | 0.05804 | -0.0815 | -16.5076
-16.5 | -0.9685 | 0.04612 | -0.0923 | -20.9996
-16 | -1.0006 | 0.03888 | -0.0903 | -25.7356
-15.5 | -0.9167 | 0.03067 | -0.1124 | -29.8891
-15 | -0.9119 | 0.02671 | -0.112 | -34.1408
-14.5 | -0.8892 | 0.02425 | -0.1115 | -36.668
-14 | -0.8567 | 0.02246 | -0.1114 | -38.1434
-13.5 | -0.8175 | 0.02096 | -0.1119 | -39.0029
-13 | -0.7741 | 0.01962 | -0.1128 | -39.4546
-12.5 | -0.7256 | 0.01819 | -0.1148 | -39.89
-12 | -0.6808 | 0.01714 | -0.1152 | -39.72
-11.5 | -0.6351 | 0.01621 | -0.1155 | -39.1795
-11 | -0.5913 | 0.01537 | -0.1152 | -38.471
-10.5 | -0.547 | 0.01461 | -0.1148 | -37.4401
-10 | -0.5039 | 0.01389 | -0.114 | -36.2779
-9.5 | -0.468 | 0.01289 | -0.112 | -36.3072
-9 | -0.4322 | 0.0121 | -0.1096 | -35.719
-8.5 | -0.4008 | 0.01147 | -0.1062 | -34.9433
-8 | -0.3583 | 0.01086 | -0.1049 | -32.9926
-7.5 | -0.312 | 0.01031 | -0.1043 | -30.2619
-7 | -0.2626 | 0.00984 | -0.1041 | -26.687
-6.5 | -0.2121 | 0.00933 | -0.104 | -22.7331
-6 | -0.16 | 0.00894 | -0.104 | -17.8971
-5.5 | -0.1069 | 0.00861 | -0.1041 | -12.4158
-5 | -0.0518 | 0.00824 | -0.1047 | -6.2864
-4.5 | 0.003 | 0.00783 | -0.1052 | 0.38314
-4 | 0.0584 | 0.00743 | -0.1059 | 7.86
-3.5 | 0.1155 | 0.00687 | -0.1072 | 16.8122
-3 | 0.1735 | 0.00606 | -0.109 | 28.6304
-2.5 | 0.236 | 0.00451 | -0.1125 | 52.3282
-2 | 0.295 | 0.00445 | -0.1135 | 66.2921
-1.5 | 0.3542 | 0.00456 | -0.1143 | 77.6754
-1 | 0.4122 | 0.00473 | -0.115 | 87.1459
-0.5 | 0.4711 | 0.0049 | -0.1157 | 96.1429
0 | 0.5287 | 0.00499 | -0.1164 | 105.9519
0.5 | 0.5856 | 0.00518 | -0.1168 | 113.0502
1 | 0.6429 | 0.00532 | -0.1174 | 120.8459
1.5 | 0.6999 | 0.00544 | -0.118 | 128.6581
2 | 0.7565 | 0.00556 | -0.1185 | 136.0612
2.5 | 0.8124 | 0.00571 | -0.1189 | 142.2767
3 | 0.8675 | 0.00587 | -0.1191 | 147.7853
3.5 | 0.9217 | 0.00608 | -0.1192 | 151.5954
4 | 0.9749 | 0.00632 | -0.1192 | 154.2563
4.5 | 1.0275 | 0.00657 | -0.119 | 156.3927
5 | 1.0779 | 0.0069 | -0.1184 | 156.2174
5.5 | 1.1271 | 0.00726 | -0.1176 | 155.2479
6 | 1.1735 | 0.00771 | -0.1163 | 152.2049
6.5 | 1.2158 | 0.00825 | -0.1142 | 147.3697
7 | 1.2527 | 0.00893 | -0.1112 | 140.28
7.5 | 1.287 | 0.00951 | -0.1076 | 135.3312
8 | 1.3152 | 0.01019 | -0.1028 | 129.0677
8.5 | 1.3405 | 0.01101 | -0.0976 | 121.753
9 | 1.3638 | 0.01192 | -0.0924 | 114.4128
9.5 | 1.3811 | 0.01305 | -0.0864 | 105.8314
10 | 1.3956 | 0.0144 | -0.0805 | 96.9167
10.5 | 1.4083 | 0.01604 | -0.075 | 87.7993
11 | 1.4201 | 0.018 | -0.07 | 78.8944
11.5 | 1.4331 | 0.02013 | -0.0657 | 71.1923
12 | 1.4487 | 0.02231 | -0.0621 | 64.935
12.5 | 1.4662 | 0.02454 | -0.0591 | 59.7474
13 | 1.4836 | 0.02689 | -0.0564 | 55.1729
13.5 | 1.5013 | 0.02934 | -0.054 | 51.1691
14 | 1.5194 | 0.0319 | -0.0519 | 47.6301
14.5 | 1.534 | 0.03488 | -0.0499 | 43.9794
15 | 1.5518 | 0.03774 | -0.0484 | 41.1182
15.5 | 1.5648 | 0.04119 | -0.0469 | 37.9898
16 | 1.5796 | 0.04465 | -0.0459 | 35.3774
16.5 | 1.5893 | 0.04875 | -0.0449 | 32.601
17 | 1.6013 | 0.05282 | -0.0444 | 30.3162
17.5 | 1.6083 | 0.05758 | -0.0441 | 27.9316
18 | 1.616 | 0.06247 | -0.0443 | 25.8684
18.5 | 1.6191 | 0.06814 | -0.0447 | 23.7614
19 | 1.6214 | 0.07411 | -0.0456 | 21.8783
19.5 | 1.6204 | 0.08073 | -0.047 | 20.0718
20 | 1.6195 | 0.08757 | -0.0488 | 18.4938

## 59. Re 3M Mach 0.10 (1)
BIGFOIL.COM POLAR EXPORT
DU 80-176 V1
DU 80-176 V1 |  |  |  | Cl Max: | 1.755 | at alpha= | 11.5 | deg
JavaFoil+Calcfoil stall+Eppler ext transition |  |  |  | L/D Max: | 156.589 | at alpha= | 5.5 | deg
Re: | 3000000 |  |  | Cd Min: | 0.00475 | at alpha= | -4 | deg
Mach: | 0.1 |  |  | Cl=0 at alpha= | -5.4068 | deg
|  |  |  | @ Cl=0.1, Cd= | 0.0093007
|  |  |  | @ Cl=0.4, Cd= | 0.0050097
|  |  |  | @ Cl=0.6, Cd= | 0.0054563
alpha (deg) | Cl | Cd | Cm | Cl/Cd
-18 | -0.527 | 0.13766 | -0.047 | -3.828
-17.5 | -0.538 | 0.13097 | -0.047 | -4.111
-17 | -0.549 | 0.12316 | -0.05 | -4.459
-16.5 | -0.557 | 0.11679 | -0.051 | -4.773
-16 | -0.564 | 0.11092 | -0.052 | -5.083
-15.5 | -0.568 | 0.10498 | -0.054 | -5.412
-15 | -0.57 | 0.09918 | -0.055 | -5.747
-14.5 | -0.569 | 0.09361 | -0.057 | -6.078
-14 | -0.565 | 0.08811 | -0.058 | -6.413
-13.5 | -0.561 | 0.07941 | -0.064 | -7.07
-13 | -0.63 | 0.02308 | -0.097 | -27.277
-12.5 | -0.618 | 0.01995 | -0.099 | -30.958
-12 | -0.598 | 0.0184 | -0.101 | -32.504
-11.5 | -0.573 | 0.01745 | -0.102 | -32.85
-11 | -0.544 | 0.0159 | -0.103 | -34.223
-10.5 | -0.511 | 0.01501 | -0.105 | -34.038
-10 | -0.473 | 0.01424 | -0.106 | -33.256
-9.5 | -0.432 | 0.01417 | -0.107 | -30.519
-9 | -0.388 | 0.01288 | -0.108 | -30.113
-8.5 | -0.34 | 0.01227 | -0.11 | -27.735
-8 | -0.29 | 0.01246 | -0.111 | -23.286
-7.5 | -0.238 | 0.012 | -0.112 | -19.797
-7 | -0.183 | 0.01158 | -0.113 | -15.819
-6.5 | -0.127 | 0.01041 | -0.114 | -12.202
-6 | -0.07 | 0.0101 | -0.115 | -6.891
-5.5 | -0.011 | 0.00979 | -0.116 | -1.143
-5 | 0.048 | 0.0095 | -0.117 | 5.049
-4.5 | 0.108 | 0.00927 | -0.119 | 11.618
-4 | 0.174 | 0.00475 | -0.125 | 36.724
-3.5 | 0.237 | 0.00478 | -0.126 | 49.51
-3 | 0.3 | 0.00484 | -0.127 | 61.981
-2.5 | 0.362 | 0.00493 | -0.128 | 73.435
-2 | 0.424 | 0.00506 | -0.129 | 83.831
-1.5 | 0.487 | 0.00519 | -0.13 | 93.849
-1 | 0.549 | 0.0053 | -0.131 | 103.525
-0.5 | 0.611 | 0.00549 | -0.132 | 111.34
0 | 0.67 | 0.00564 | -0.133 | 118.816
0.5 | 0.732 | 0.00584 | -0.134 | 125.188
1 | 0.793 | 0.00602 | -0.135 | 131.661
1.5 | 0.854 | 0.00621 | -0.136 | 137.531
2 | 0.915 | 0.00646 | -0.137 | 141.747
2.5 | 0.976 | 0.00671 | -0.138 | 145.495
3 | 1.037 | 0.00705 | -0.139 | 147.003
3.5 | 1.097 | 0.00741 | -0.14 | 148.077
4 | 1.157 | 0.00779 | -0.141 | 148.654
4.5 | 1.217 | 0.00821 | -0.141 | 148.283
5 | 1.277 | 0.00866 | -0.142 | 147.408
5.5 | 1.335 | 0.00853 | -0.143 | 156.589
6 | 1.392 | 0.00898 | -0.144 | 154.921
6.5 | 1.447 | 0.00959 | -0.145 | 150.923
7 | 1.5 | 0.01027 | -0.146 | 146.14
7.5 | 1.553 | 0.01114 | -0.146 | 139.413
8 | 1.602 | 0.01207 | -0.147 | 132.746
8.5 | 1.647 | 0.01318 | -0.148 | 124.954
9 | 1.687 | 0.01595 | -0.149 | 105.762
9.5 | 1.697 | 0.01882 | -0.147 | 90.187
10 | 1.72 | 0.02004 | -0.147 | 85.871
10.5 | 1.738 | 0.02133 | -0.147 | 81.478
11 | 1.75 | 0.02261 | -0.147 | 77.387
11.5 | 1.755 | 0.02403 | -0.147 | 73.035
12 | 1.752 | 0.02636 | -0.147 | 66.484
12.5 | 1.746 | 0.02808 | -0.147 | 62.168
13 | 1.733 | 0.02994 | -0.147 | 57.861
13.5 | 1.713 | 0.03188 | -0.147 | 53.747
14 | 1.688 | 0.03415 | -0.147 | 49.426
14.5 | 1.657 | 0.03654 | -0.147 | 45.355
15 | 1.621 | 0.03915 | -0.147 | 41.407
15.5 | 1.581 | 0.0418 | -0.147 | 37.819
16 | 1.536 | 0.0448 | -0.147 | 34.292
16.5 | 1.488 | 0.0482 | -0.147 | 30.881

## 60. Re 3M Mach 0.10 (2)
BIGFOIL.COM POLAR EXPORT
DU 80-176 V1
DU 80-176 V1 |  |  |  | Cl Max: | 1.6123 | at alpha= | 18.5 | deg
XFOIL ncrit=9 |  |  |  | L/D Max: | 156.349 | at alpha= | 5 | deg
Re: | 3000000 |  |  | Cd Min: | 0.00446 | at alpha= | -2 | deg
Mach: | 0.1 |  |  | Cl=0 at alpha= | -4.5191 | deg
|  |  |  | @ Cl=0.1, Cd= | 0.0070566
|  |  |  | @ Cl=0.4, Cd= | 0.0046993
|  |  |  | @ Cl=0.6, Cd= | 0.00523
alpha (deg) | Cl | Cd | Cm | Cl/Cd
-18.5 | -0.703 | 0.13318 | -0.0406 | -5.2786
-18 | -0.7793 | 0.10925 | -0.0528 | -7.1332
-17.5 | -0.8242 | 0.09209 | -0.0618 | -8.9499
-16.5 | -0.9057 | 0.05499 | -0.091 | -16.4703
-16 | -0.9514 | 0.0454 | -0.0908 | -20.9559
-15.5 | -0.8882 | 0.03402 | -0.1148 | -26.1082
-15 | -0.8917 | 0.02901 | -0.1149 | -30.7377
-14.5 | -0.8765 | 0.0259 | -0.1142 | -33.8417
-14 | -0.8477 | 0.02379 | -0.1139 | -35.6326
-13.5 | -0.813 | 0.02197 | -0.1141 | -37.005
-13 | -0.7725 | 0.02041 | -0.1146 | -37.8491
-12.5 | -0.7256 | 0.01882 | -0.1164 | -38.5547
-12 | -0.6804 | 0.01766 | -0.1169 | -38.5277
-11.5 | -0.6353 | 0.01663 | -0.1171 | -38.202
-11 | -0.5917 | 0.0157 | -0.1166 | -37.6879
-10.5 | -0.5478 | 0.01486 | -0.1161 | -36.8641
-10 | -0.5046 | 0.01409 | -0.1153 | -35.8126
-9.5 | -0.4663 | 0.01317 | -0.1135 | -35.4062
-9 | -0.4302 | 0.0123 | -0.1112 | -34.9756
-8.5 | -0.397 | 0.01162 | -0.108 | -34.1652
-8 | -0.3587 | 0.011 | -0.1058 | -32.6091
-7.5 | -0.3134 | 0.01044 | -0.1049 | -30.0192
-7 | -0.2643 | 0.00994 | -0.1046 | -26.5895
-6.5 | -0.2134 | 0.00942 | -0.1045 | -22.6539
-6 | -0.1615 | 0.00899 | -0.1044 | -17.9644
-5.5 | -0.1081 | 0.00866 | -0.1046 | -12.4827
-5 | -0.0528 | 0.00829 | -0.105 | -6.3691
-4.5 | 0.0021 | 0.00788 | -0.1055 | 0.2665
-4 | 0.0579 | 0.00746 | -0.1062 | 7.7614
-3.5 | 0.1153 | 0.00691 | -0.1075 | 16.686
-3 | 0.1735 | 0.0061 | -0.1093 | 28.4426
-2.5 | 0.2366 | 0.00454 | -0.1129 | 52.1145
-2 | 0.296 | 0.00446 | -0.1139 | 66.3677
-1.5 | 0.3556 | 0.00457 | -0.1147 | 77.8118
-1 | 0.414 | 0.00474 | -0.1154 | 87.3418
-0.5 | 0.4732 | 0.00492 | -0.1161 | 96.1789
0 | 0.5312 | 0.005 | -0.1168 | 106.24
0.5 | 0.5885 | 0.0052 | -0.1172 | 113.1731
1 | 0.646 | 0.00535 | -0.1178 | 120.7477
1.5 | 0.7033 | 0.00547 | -0.1183 | 128.574
2 | 0.7602 | 0.00559 | -0.1188 | 135.9928
2.5 | 0.8165 | 0.00573 | -0.1192 | 142.4956
3 | 0.8719 | 0.0059 | -0.1195 | 147.7797
3.5 | 0.9263 | 0.00611 | -0.1195 | 151.6039
4 | 0.9801 | 0.00634 | -0.1195 | 154.5899
4.5 | 1.0327 | 0.00661 | -0.1192 | 156.233
5 | 1.0835 | 0.00693 | -0.1186 | 156.3492
5.5 | 1.1325 | 0.00731 | -0.1176 | 154.9248
6 | 1.1791 | 0.00776 | -0.1162 | 151.9459
6.5 | 1.2215 | 0.0083 | -0.1141 | 147.1687
7 | 1.2579 | 0.00899 | -0.1109 | 139.9221
7.5 | 1.2899 | 0.00957 | -0.1066 | 134.7858
8 | 1.3183 | 0.01028 | -0.1018 | 128.2393
8.5 | 1.3434 | 0.01113 | -0.0966 | 120.7008
9 | 1.3656 | 0.01208 | -0.0911 | 113.0464
9.5 | 1.3819 | 0.01327 | -0.0849 | 104.1372
10 | 1.3957 | 0.01471 | -0.079 | 94.881
10.5 | 1.4077 | 0.01647 | -0.0735 | 85.4706
11 | 1.4193 | 0.01853 | -0.0685 | 76.5947
11.5 | 1.4324 | 0.02075 | -0.0643 | 69.0313
12 | 1.4473 | 0.02307 | -0.0607 | 62.7352
12.5 | 1.4651 | 0.02535 | -0.0578 | 57.7949
13 | 1.4826 | 0.02778 | -0.0551 | 53.3693
13.5 | 1.4989 | 0.03043 | -0.0527 | 49.2573
14 | 1.517 | 0.03309 | -0.0506 | 45.8447
14.5 | 1.5319 | 0.03617 | -0.0487 | 42.3528
15 | 1.5488 | 0.03924 | -0.0472 | 39.4699
15.5 | 1.5618 | 0.04281 | -0.0458 | 36.4821
16 | 1.5761 | 0.04645 | -0.0448 | 33.9311
16.5 | 1.5867 | 0.05061 | -0.044 | 31.3515
17 | 1.5969 | 0.05503 | -0.0436 | 29.0187
17.5 | 1.6031 | 0.06006 | -0.0435 | 26.6916
18 | 1.6075 | 0.06552 | -0.0437 | 24.5345
18.5 | 1.6123 | 0.07115 | -0.0444 | 22.6606
19 | 1.6108 | 0.07782 | -0.0456 | 20.699
19.5 | 1.6102 | 0.08461 | -0.0471 | 19.0308
20 | 1.608 | 0.09181 | -0.0492 | 17.5144

## 61. Re 3M Mach 0.25 (1)
BIGFOIL.COM POLAR EXPORT
DU 80-176 V1
DU 80-176 V1 |  |  |  | Cl Max: | 1.737 | at alpha= | 10.5 | deg
JavaFoil+Calcfoil stall+Eppler ext transition |  |  |  | L/D Max: | 156.545 | at alpha= | 5 | deg
Re: | 3000000 |  |  | Cd Min: | 0.00505 | at alpha= | -2.5 | deg
Mach: | 0.25 |  |  | Cl=0 at alpha= | -5.4083 | deg
|  |  |  | @ Cl=0.1, Cd= | 0.009521
|  |  |  | @ Cl=0.4, Cd= | 0.0050938
|  |  |  | @ Cl=0.6, Cd= | 0.00552
alpha (deg) | Cl | Cd | Cm | Cl/Cd
-16.5 | -0.309 | 0.12164 | -0.052 | -2.539
-16 | -0.347 | 0.11526 | -0.052 | -3.006
-15.5 | -0.379 | 0.11036 | -0.052 | -3.439
-15 | -0.407 | 0.1065 | -0.051 | -3.826
-14.5 | -0.431 | 0.10049 | -0.051 | -4.291
-14 | -0.45 | 0.09501 | -0.052 | -4.739
-13.5 | -0.464 | 0.08945 | -0.054 | -5.186
-13 | -0.471 | 0.0853 | -0.054 | -5.523
-12.5 | -0.474 | 0.07795 | -0.059 | -6.087
-12 | -0.472 | 0.0715 | -0.064 | -6.607
-11.5 | -0.533 | 0.02031 | -0.103 | -26.216
-11 | -0.519 | 0.01741 | -0.106 | -29.805
-10.5 | -0.496 | 0.01599 | -0.107 | -31.019
-10 | -0.466 | 0.015 | -0.109 | -31.035
-9.5 | -0.43 | 0.01414 | -0.11 | -30.378
-9 | -0.389 | 0.01344 | -0.111 | -28.917
-8.5 | -0.343 | 0.01279 | -0.112 | -26.83
-8 | -0.294 | 0.01219 | -0.114 | -24.109
-7.5 | -0.242 | 0.01165 | -0.115 | -20.734
-7 | -0.187 | 0.01116 | -0.116 | -16.735
-6.5 | -0.13 | 0.0107 | -0.117 | -12.135
-6 | -0.071 | 0.01036 | -0.118 | -6.874
-5.5 | -0.011 | 0.01003 | -0.119 | -1.143
-5 | 0.049 | 0.00973 | -0.12 | 5.054
-4.5 | 0.11 | 0.00948 | -0.122 | 11.65
-4 | 0.174 | 0.00585 | -0.124 | 29.731
-3.5 | 0.237 | 0.00534 | -0.126 | 44.369
-3 | 0.301 | 0.00538 | -0.127 | 55.84
-2.5 | 0.372 | 0.00505 | -0.132 | 73.718
-2 | 0.436 | 0.00515 | -0.133 | 84.656
-1.5 | 0.5 | 0.00528 | -0.134 | 94.775
-1 | 0.564 | 0.00543 | -0.135 | 103.969
-0.5 | 0.628 | 0.00559 | -0.136 | 112.402
0 | 0.688 | 0.00575 | -0.137 | 119.707
0.5 | 0.752 | 0.00594 | -0.138 | 126.482
1 | 0.815 | 0.00614 | -0.139 | 132.575
1.5 | 0.877 | 0.00638 | -0.14 | 137.576
2 | 0.94 | 0.0066 | -0.141 | 142.532
2.5 | 1.003 | 0.00691 | -0.142 | 144.989
3 | 1.065 | 0.00727 | -0.143 | 146.423
3.5 | 1.127 | 0.00766 | -0.143 | 147.178
4 | 1.188 | 0.00804 | -0.144 | 147.774
4.5 | 1.25 | 0.00852 | -0.145 | 146.759
5 | 1.31 | 0.00837 | -0.146 | 156.545
5.5 | 1.37 | 0.00888 | -0.147 | 154.2
6 | 1.428 | 0.00941 | -0.148 | 151.736
6.5 | 1.483 | 0.01005 | -0.149 | 147.625
7 | 1.537 | 0.01083 | -0.15 | 141.906
7.5 | 1.589 | 0.01184 | -0.15 | 134.256
8 | 1.638 | 0.01289 | -0.151 | 127.088
8.5 | 1.68 | 0.01578 | -0.152 | 106.455
9 | 1.686 | 0.01926 | -0.15 | 87.564
9.5 | 1.712 | 0.02059 | -0.15 | 83.132
10 | 1.729 | 0.02204 | -0.15 | 78.461
10.5 | 1.737 | 0.02351 | -0.15 | 73.904
11 | 1.736 | 0.02512 | -0.15 | 69.1
11.5 | 1.724 | 0.02761 | -0.15 | 62.429
12 | 1.703 | 0.02962 | -0.15 | 57.49
12.5 | 1.672 | 0.0319 | -0.15 | 52.415
13 | 1.63 | 0.03437 | -0.15 | 47.428
13.5 | 1.578 | 0.03715 | -0.15 | 42.468
14 | 1.515 | 0.04026 | -0.15 | 37.628
14.5 | 1.442 | 0.04362 | -0.15 | 33.062
15 | 1.36 | 0.04778 | -0.149 | 28.458
15.5 | 1.269 | 0.05241 | -0.149 | 24.218

## 62. Re 3M Mach 0.25 (2)
BIGFOIL.COM POLAR EXPORT
DU 80-176 V1
DU 80-176 V1 |  |  |  | Cl Max: | 1.5683 | at alpha= | 17.5 | deg
XFOIL ncrit=9 |  |  |  | L/D Max: | 155.868 | at alpha= | 5 | deg
Re: | 3000000 |  |  | Cd Min: | 0.00451 | at alpha= | -2 | deg
Mach: | 0.25 |  |  | Cl=0 at alpha= | -4.4758 | deg
|  |  |  | @ Cl=0.1, Cd= | 0.0072907
|  |  |  | @ Cl=0.4, Cd= | 0.0047362
|  |  |  | @ Cl=0.6, Cd= | 0.0052773
alpha (deg) | Cl | Cd | Cm | Cl/Cd
-19 | -0.4735 | 0.21385 | -0.0118 | -2.2142
-18.5 | -0.4375 | 0.20358 | -0.0227 | -2.149
-17.5 | -0.3991 | 0.18587 | -0.0342 | -2.1472
-17 | -0.3234 | 0.17243 | -0.0577 | -1.8755
-15.5 | -0.537 | 0.09063 | -0.0949 | -5.9252
-15 | -0.6668 | 0.05808 | -0.1155 | -11.4807
-14.5 | -0.7045 | 0.04566 | -0.1233 | -15.4293
-14 | -0.7166 | 0.03831 | -0.1261 | -18.7053
-13.5 | -0.7132 | 0.0333 | -0.1269 | -21.4174
-13 | -0.7146 | 0.02827 | -0.1265 | -25.2777
-12.5 | -0.6948 | 0.02496 | -0.1259 | -27.8365
-12 | -0.6601 | 0.02222 | -0.1266 | -29.7075
-11.5 | -0.6199 | 0.02028 | -0.1267 | -30.5671
-11 | -0.5836 | 0.01836 | -0.1256 | -31.7865
-10 | -0.5036 | 0.01557 | -0.1229 | -32.3443
-9.5 | -0.4555 | 0.01489 | -0.122 | -30.591
-8.5 | -0.3838 | 0.0126 | -0.1166 | -30.4603
-8 | -0.3466 | 0.01183 | -0.1136 | -29.2984
-7.5 | -0.3151 | 0.01119 | -0.1095 | -28.1591
-7 | -0.2703 | 0.01056 | -0.1079 | -25.5966
-6.5 | -0.221 | 0.00998 | -0.1071 | -22.1443
-6 | -0.1701 | 0.00939 | -0.1066 | -18.115
-5.5 | -0.1149 | 0.00896 | -0.1068 | -12.8237
-5 | -0.0589 | 0.00855 | -0.1069 | -6.8889
-4.5 | -0.0028 | 0.00819 | -0.1072 | -0.34188
-4 | 0.055 | 0.00769 | -0.1079 | 7.1521
-3.5 | 0.1136 | 0.00717 | -0.1089 | 15.8438
-3 | 0.174 | 0.00633 | -0.1108 | 27.4882
-2.5 | 0.2397 | 0.00482 | -0.1147 | 49.7303
-2 | 0.302 | 0.00451 | -0.1161 | 66.9623
-1.5 | 0.3634 | 0.00464 | -0.1169 | 78.319
-1 | 0.4243 | 0.0048 | -0.1176 | 88.3958
-0.5 | 0.4844 | 0.00502 | -0.1182 | 96.494
0 | 0.5447 | 0.00511 | -0.1189 | 106.5949
0.5 | 0.6042 | 0.00529 | -0.1194 | 114.2155
1 | 0.6634 | 0.00544 | -0.1199 | 121.9485
1.5 | 0.7222 | 0.00558 | -0.1203 | 129.4265
2 | 0.7806 | 0.00572 | -0.1207 | 136.4685
2.5 | 0.8385 | 0.00588 | -0.121 | 142.602
3 | 0.8959 | 0.00605 | -0.1212 | 148.0826
3.5 | 0.9524 | 0.00625 | -0.1212 | 152.384
4 | 1.0075 | 0.0065 | -0.1209 | 155
4.5 | 1.0607 | 0.00681 | -0.1202 | 155.7562
5 | 1.1129 | 0.00714 | -0.1193 | 155.8683
5.5 | 1.1627 | 0.00753 | -0.1179 | 154.409
6 | 1.2095 | 0.008 | -0.116 | 151.1875
6.5 | 1.2503 | 0.0086 | -0.1129 | 145.3837
7 | 1.2778 | 0.00929 | -0.1072 | 137.5457
7.5 | 1.3076 | 0.01 | -0.102 | 130.76
8 | 1.3349 | 0.01083 | -0.0966 | 123.2595
8.5 | 1.3541 | 0.01192 | -0.0901 | 113.599
9 | 1.3714 | 0.01316 | -0.0838 | 104.2097
9.5 | 1.385 | 0.01476 | -0.0775 | 93.8347
10 | 1.3957 | 0.01678 | -0.0716 | 83.1764
10.5 | 1.4066 | 0.01912 | -0.0664 | 73.5669
11 | 1.4157 | 0.02182 | -0.0617 | 64.8808
11.5 | 1.4282 | 0.02453 | -0.0577 | 58.2226
12 | 1.4406 | 0.02743 | -0.0542 | 52.5191
12.5 | 1.4568 | 0.03029 | -0.0513 | 48.0951
13 | 1.4751 | 0.03316 | -0.0489 | 44.4843
13.5 | 1.4919 | 0.03635 | -0.0467 | 41.0426
14 | 1.5061 | 0.03993 | -0.0448 | 37.7185
14.5 | 1.5223 | 0.04355 | -0.0433 | 34.9552
15 | 1.5348 | 0.04769 | -0.042 | 32.1828
15.5 | 1.5481 | 0.05197 | -0.0412 | 29.7883
16 | 1.557 | 0.05692 | -0.0406 | 27.3542
16.5 | 1.5616 | 0.06256 | -0.0405 | 24.9616
17 | 1.5672 | 0.06835 | -0.0408 | 22.929
17.5 | 1.5683 | 0.07492 | -0.0416 | 20.933
18 | 1.5658 | 0.08223 | -0.043 | 19.0417
18.5 | 1.564 | 0.08971 | -0.045 | 17.434
19 | 1.559 | 0.09787 | -0.0475 | 15.9293
19.5 | 1.5487 | 0.10703 | -0.0509 | 14.4698
20 | 1.5412 | 0.11593 | -0.0546 | 13.2942

## 63. Re 3M Mach 0.50 (1)
BIGFOIL.COM POLAR EXPORT
DU 80-176 V1
DU 80-176 V1 |  |  |  | Cl Max: | 1.702 | at alpha= | 8 | deg
JavaFoil+Calcfoil stall+Eppler ext transition |  |  |  | L/D Max: | 152.346 | at alpha= | 3.5 | deg
Re: | 3000000 |  |  | Cd Min: | 0.00628 | at alpha= | -3.5 | deg
Mach: | 0.5 |  |  | Cl=0 at alpha= | -5.403 | deg
|  |  |  | @ Cl=0.1, Cd= | 0.010523
|  |  |  | @ Cl=0.4, Cd= | 0.00639
|  |  |  | @ Cl=0.6, Cd= | 0.0066459
alpha (deg) | Cl | Cd | Cm | Cl/Cd
-20 | -0.822 | 0.16672 | -0.057 | -4.928
-19.5 | -0.794 | 0.1631 | -0.057 | -4.865
-19 | -0.766 | 0.16052 | -0.057 | -4.772
-18.5 | -0.738 | 0.15427 | -0.058 | -4.786
-18 | -0.711 | 0.14991 | -0.059 | -4.742
-17.5 | -0.681 | 0.14213 | -0.057 | -4.795
-17 | -0.653 | 0.1375 | -0.057 | -4.753
-16.5 | -0.626 | 0.13272 | -0.058 | -4.715
-16 | -0.598 | 0.12903 | -0.058 | -4.634
-15.5 | -0.57 | 0.12592 | -0.058 | -4.523
-15 | -0.541 | 0.11933 | -0.056 | -4.533
-14.5 | -0.513 | 0.11614 | -0.057 | -4.417
-14 | -0.485 | 0.11112 | -0.058 | -4.365
-13.5 | -0.457 | 0.10805 | -0.058 | -4.23
-13 | -0.429 | 0.09481 | -0.057 | -4.521
-12.5 | -0.401 | 0.08627 | -0.058 | -4.646
-12 | -0.373 | 0.07923 | -0.06 | -4.707
-11.5 | -0.344 | 0.08964 | -0.056 | -3.837
-11 | -0.316 | 0.07502 | -0.057 | -4.212
-10.5 | -0.289 | 0.06798 | -0.063 | -4.244
-10 | -0.262 | 0.06031 | -0.073 | -4.347
-9.5 | -0.273 | 0.01671 | -0.122 | -16.322
-9 | -0.203 | 0.05853 | -0.059 | -3.472
-8.5 | -0.175 | 0.05473 | -0.058 | -3.196
-8 | -0.215 | 0.05058 | -0.063 | -4.245
-7.5 | -0.24 | 0.01363 | -0.127 | -17.613
-7 | -0.195 | 0.01283 | -0.129 | -15.23
-6.5 | -0.139 | 0.01214 | -0.13 | -11.484
-6 | -0.078 | 0.01156 | -0.131 | -6.718
-5.5 | -0.013 | 0.0111 | -0.133 | -1.136
-5 | 0.054 | 0.01074 | -0.134 | 5.061
-4.5 | 0.122 | 0.01042 | -0.135 | 11.746
-4 | 0.191 | 0.01013 | -0.136 | 18.852
-3.5 | 0.261 | 0.00628 | -0.139 | 41.575
-3 | 0.331 | 0.00634 | -0.14 | 52.176
-2.5 | 0.4 | 0.00639 | -0.141 | 62.597
-2 | 0.47 | 0.00647 | -0.142 | 72.615
-1.5 | 0.539 | 0.00655 | -0.144 | 82.297
-1 | 0.609 | 0.00666 | -0.145 | 91.34
-0.5 | 0.679 | 0.00679 | -0.146 | 99.906
0 | 0.768 | 0.00634 | -0.148 | 121.173
0.5 | 0.839 | 0.00659 | -0.149 | 127.284
1 | 0.909 | 0.00685 | -0.151 | 132.565
1.5 | 0.979 | 0.00688 | -0.152 | 142.175
2 | 1.048 | 0.00747 | -0.157 | 140.262
2.5 | 1.118 | 0.00735 | -0.158 | 151.992
3 | 1.186 | 0.00781 | -0.159 | 151.909
3.5 | 1.255 | 0.00824 | -0.16 | 152.346
4 | 1.323 | 0.00882 | -0.161 | 150.052
4.5 | 1.39 | 0.0094 | -0.162 | 147.909
5 | 1.456 | 0.01009 | -0.163 | 144.308
5.5 | 1.52 | 0.01092 | -0.164 | 139.142
6 | 1.58 | 0.01185 | -0.165 | 133.33
6.5 | 1.634 | 0.01476 | -0.166 | 110.736
7 | 1.656 | 0.01679 | -0.164 | 98.637
7.5 | 1.687 | 0.0193 | -0.163 | 87.397
8 | 1.702 | 0.02439 | -0.163 | 69.776
8.5 | 1.7 | 0.02684 | -0.163 | 63.352
9 | 1.665 | 0.02948 | -0.163 | 56.486
9.5 | 1.554 | 0.03424 | -0.162 | 45.372
10 | 1.008 | 0.04014 | -0.162 | 25.103
10.5 | 0.89 | 0.08218 | -0.09 | 10.827
11 | 0.919 | 0.08388 | -0.095 | 10.958
11.5 | 0.94 | 0.09357 | -0.079 | 10.042
12 | 0.966 | 0.0979 | -0.08 | 9.872
12.5 | 0.995 | 0.10237 | -0.085 | 9.716
13 | 1.024 | 0.10915 | -0.091 | 9.38

## 64. Re 3M Mach 0.50 (2)
BIGFOIL.COM POLAR EXPORT
DU 80-176 V1
DU 80-176 V1 |  |  |  | Cl Max: | 1.4721 | at alpha= | 14.5 | deg
XFOIL ncrit=9 |  |  |  | L/D Max: | 151.97 | at alpha= | 4 | deg
Re: | 3000000 |  |  | Cd Min: | 0.00477 | at alpha= | -2 | deg
Mach: | 0.5 |  |  | Cl=0 at alpha= | -4.3177 | deg
|  |  |  | @ Cl=0.1, Cd= | 0.0084767
|  |  |  | @ Cl=0.4, Cd= | 0.004955
|  |  |  | @ Cl=0.6, Cd= | 0.0056065
alpha (deg) | Cl | Cd | Cm | Cl/Cd
-20 | -0.5151 | 0.24807 | -0.0069 | -2.0764
-19.5 | -0.4667 | 0.23556 | -0.0211 | -1.9812
-19 | -0.4562 | 0.2281 | -0.0219 | -2
-18.5 | -0.365 | 0.21003 | -0.0513 | -1.7378
-18 | -0.3327 | 0.20003 | -0.0601 | -1.6633
-17.5 | -0.3107 | 0.19243 | -0.0648 | -1.6146
-17 | -0.2867 | 0.18552 | -0.0695 | -1.5454
-16.5 | -0.2649 | 0.17762 | -0.0742 | -1.4914
-16 | -0.2446 | 0.16893 | -0.0791 | -1.4479
-15.5 | -0.2255 | 0.16057 | -0.0837 | -1.4044
-15 | -0.2072 | 0.1526 | -0.0879 | -1.3578
-14.5 | -0.1887 | 0.14545 | -0.0919 | -1.2974
-14 | -0.1811 | 0.13506 | -0.0965 | -1.3409
-13.5 | -0.1672 | 0.12694 | -0.1007 | -1.3172
-13 | -0.1611 | 0.11728 | -0.1053 | -1.3736
-12.5 | -0.152 | 0.10852 | -0.11 | -1.4007
-12 | -0.1516 | 0.09856 | -0.1151 | -1.5381
-11.5 | -0.1592 | 0.08755 | -0.1208 | -1.8184
-11 | -0.178 | 0.07478 | -0.1285 | -2.3803
-10.5 | -0.2014 | 0.05856 | -0.1406 | -3.4392
-10 | -0.2312 | 0.04466 | -0.1528 | -5.1769
-9.5 | -0.2643 | 0.03488 | -0.1571 | -7.5774
-9 | -0.2884 | 0.02777 | -0.1564 | -10.3853
-8.5 | -0.2988 | 0.02211 | -0.1528 | -13.5142
-8 | -0.2838 | 0.01814 | -0.1479 | -15.645
-7.5 | -0.253 | 0.01554 | -0.1427 | -16.2806
-7 | -0.215 | 0.01404 | -0.1379 | -15.3134
-6.5 | -0.1788 | 0.01281 | -0.1328 | -13.9578
-6 | -0.1401 | 0.01188 | -0.1278 | -11.7929
-5.5 | -0.1157 | 0.01105 | -0.1203 | -10.4706
-5 | -0.0737 | 0.01036 | -0.1161 | -7.1139
-4.5 | -0.0214 | 0.00975 | -0.1139 | -2.1949
-4 | 0.0373 | 0.00918 | -0.113 | 4.0632
-3.5 | 0.1006 | 0.00847 | -0.1135 | 11.8772
-3 | 0.1678 | 0.00761 | -0.1153 | 22.0499
-2.5 | 0.2432 | 0.00628 | -0.1196 | 38.7261
-2 | 0.3251 | 0.00477 | -0.1252 | 68.1551
-1.5 | 0.395 | 0.00494 | -0.1258 | 79.9595
-1 | 0.4649 | 0.00515 | -0.1265 | 90.2718
-0.5 | 0.5334 | 0.00541 | -0.1269 | 98.5952
0 | 0.6012 | 0.00561 | -0.1272 | 107.1658
0.5 | 0.6682 | 0.00579 | -0.1274 | 115.4059
1 | 0.7353 | 0.00595 | -0.1277 | 123.5798
1.5 | 0.802 | 0.00609 | -0.1278 | 131.6913
2 | 0.8674 | 0.00627 | -0.1276 | 138.3413
2.5 | 0.9319 | 0.00647 | -0.1272 | 144.034
3 | 0.9946 | 0.00671 | -0.1263 | 148.2265
3.5 | 1.0541 | 0.00701 | -0.1246 | 150.3709
4 | 1.1109 | 0.00731 | -0.1223 | 151.9699
4.5 | 1.1605 | 0.00769 | -0.1185 | 150.9103
5 | 1.2082 | 0.00818 | -0.1143 | 147.7017
6 | 1.2903 | 0.00953 | -0.1036 | 135.3935
6.5 | 1.3224 | 0.01047 | -0.097 | 126.3037
7 | 1.344 | 0.01184 | -0.0893 | 113.5135
7.5 | 1.359 | 0.0138 | -0.0817 | 98.4783
8 | 1.3686 | 0.01644 | -0.0745 | 83.2482
8.5 | 1.3811 | 0.01925 | -0.0684 | 71.7455
9 | 1.3899 | 0.02247 | -0.0624 | 61.8558
9.5 | 1.3975 | 0.02599 | -0.0569 | 53.7707
10 | 1.4038 | 0.02989 | -0.052 | 46.9655
11 | 1.4143 | 0.03903 | -0.0441 | 36.2362
11.5 | 1.4194 | 0.04422 | -0.0412 | 32.0986
12 | 1.4308 | 0.04932 | -0.0391 | 29.0105
12.5 | 1.4411 | 0.05485 | -0.0376 | 26.2735
13 | 1.4536 | 0.06052 | -0.0365 | 24.0185
13.5 | 1.4635 | 0.06676 | -0.036 | 21.9218
14 | 1.4692 | 0.07372 | -0.0362 | 19.9295
14.5 | 1.4721 | 0.08134 | -0.0371 | 18.0981
15 | 1.4697 | 0.08989 | -0.0388 | 16.35
15.5 | 1.4612 | 0.09953 | -0.0417 | 14.681
16 | 1.4445 | 0.1105 | -0.0458 | 13.0724
16.5 | 1.4242 | 0.12229 | -0.0512 | 11.6461
17 | 1.4025 | 0.13454 | -0.0576 | 10.4244
17.5 | 1.3809 | 0.14707 | -0.0649 | 9.3894
18 | 1.3596 | 0.15982 | -0.0728 | 8.5071
18.5 | 1.3387 | 0.17274 | -0.0815 | 7.7498
19 | 1.3194 | 0.18581 | -0.0906 | 7.1008
19.5 | 1.3021 | 0.19892 | -0.1 | 6.5458

## 65. Re 4M Mach 0.00 (1)
BIGFOIL.COM POLAR EXPORT
DU 80-176 V1
DU 80-176 V1 |  |  |  | Cl Max: | 1.764 | at alpha= | 11.5 | deg
JavaFoil+Calcfoil stall+Eppler ext transition |  |  |  | L/D Max: | 157.625 | at alpha= | 5.5 | deg
Re: | 4000000 |  |  | Cd Min: | 0.00468 | at alpha= | -3 | deg
Mach: | 0 |  |  | Cl=0 at alpha= | -5.4068 | deg
|  |  |  | @ Cl=0.1, Cd= | 0.0089805
|  |  |  | @ Cl=0.4, Cd= | 0.0048581
|  |  |  | @ Cl=0.6, Cd= | 0.0053094
alpha (deg) | Cl | Cd | Cm | Cl/Cd
-18.5 | -0.555 | 0.13811 | -0.049 | -4.018
-18 | -0.565 | 0.13157 | -0.05 | -4.293
-17.5 | -0.573 | 0.1251 | -0.051 | -4.584
-17 | -0.581 | 0.11745 | -0.054 | -4.949
-16.5 | -0.588 | 0.11024 | -0.056 | -5.331
-16 | -0.592 | 0.10409 | -0.058 | -5.685
-15.5 | -0.594 | 0.09742 | -0.06 | -6.097
-15 | -0.591 | 0.09431 | -0.059 | -6.269
-14.5 | -0.595 | 0.08145 | -0.067 | -7.301
-14 | -0.589 | 0.07572 | -0.069 | -7.783
-13.5 | -0.658 | 0.02185 | -0.096 | -30.092
-13 | -0.645 | 0.01975 | -0.098 | -32.654
-12.5 | -0.627 | 0.01832 | -0.099 | -34.232
-12 | -0.605 | 0.0172 | -0.101 | -35.169
-11.5 | -0.578 | 0.01639 | -0.102 | -35.273
-11 | -0.548 | 0.01548 | -0.103 | -35.375
-10.5 | -0.513 | 0.01469 | -0.104 | -34.929
-10 | -0.475 | 0.01396 | -0.106 | -34.001
-9.5 | -0.433 | 0.01342 | -0.107 | -32.265
-9 | -0.388 | 0.01284 | -0.108 | -30.211
-8.5 | -0.34 | 0.01232 | -0.109 | -27.615
-8 | -0.29 | 0.01181 | -0.11 | -24.529
-7.5 | -0.237 | 0.0114 | -0.111 | -20.8
-7 | -0.183 | 0.01103 | -0.113 | -16.557
-6.5 | -0.127 | 0.01067 | -0.114 | -11.876
-6 | -0.069 | 0.01042 | -0.115 | -6.662
-5.5 | -0.011 | 0.01017 | -0.116 | -1.097
-5 | 0.048 | 0.00995 | -0.117 | 4.806
-4.5 | 0.107 | 0.00885 | -0.118 | 12.137
-4 | 0.168 | 0.00614 | -0.12 | 27.414
-3.5 | 0.236 | 0.00501 | -0.125 | 46.982
-3 | 0.298 | 0.00468 | -0.126 | 63.768
-2.5 | 0.36 | 0.0048 | -0.127 | 75.052
-2 | 0.422 | 0.00489 | -0.128 | 86.392
-1.5 | 0.484 | 0.00502 | -0.129 | 96.445
-1 | 0.546 | 0.00517 | -0.13 | 105.738
-0.5 | 0.608 | 0.00533 | -0.131 | 113.997
0 | 0.667 | 0.0055 | -0.132 | 121.276
0.5 | 0.728 | 0.00568 | -0.133 | 128.127
1 | 0.789 | 0.00586 | -0.134 | 134.704
1.5 | 0.85 | 0.00608 | -0.135 | 139.871
2 | 0.911 | 0.00635 | -0.136 | 143.382
2.5 | 0.971 | 0.00665 | -0.137 | 146.043
3 | 1.032 | 0.00698 | -0.138 | 147.801
3.5 | 1.092 | 0.0073 | -0.139 | 149.675
4 | 1.152 | 0.00767 | -0.14 | 150.182
4.5 | 1.211 | 0.00811 | -0.141 | 149.34
5 | 1.27 | 0.00858 | -0.142 | 148.072
5.5 | 1.329 | 0.00843 | -0.142 | 157.625
6 | 1.385 | 0.00885 | -0.143 | 156.495
6.5 | 1.44 | 0.00949 | -0.144 | 151.804
7 | 1.494 | 0.01022 | -0.145 | 146.119
7.5 | 1.546 | 0.01099 | -0.146 | 140.633
8 | 1.595 | 0.01187 | -0.146 | 134.447
8.5 | 1.64 | 0.01291 | -0.147 | 127.053
9 | 1.681 | 0.01435 | -0.148 | 117.124
9.5 | 1.718 | 0.01737 | -0.148 | 98.927
10 | 1.727 | 0.01856 | -0.147 | 93.04
10.5 | 1.743 | 0.01973 | -0.147 | 88.371
11 | 1.756 | 0.02091 | -0.147 | 83.985
11.5 | 1.764 | 0.02222 | -0.147 | 79.367
12 | 1.763 | 0.02433 | -0.147 | 72.477
12.5 | 1.759 | 0.02589 | -0.147 | 67.942
13 | 1.749 | 0.0276 | -0.147 | 63.384
13.5 | 1.734 | 0.02936 | -0.147 | 59.053
14 | 1.713 | 0.03131 | -0.147 | 54.715
14.5 | 1.687 | 0.03355 | -0.147 | 50.278
15 | 1.656 | 0.03569 | -0.147 | 46.403
15.5 | 1.621 | 0.03824 | -0.147 | 42.389
16 | 1.582 | 0.04096 | -0.147 | 38.625
16.5 | 1.54 | 0.04388 | -0.147 | 35.089

## 66. Re 4M Mach 0.00 (2)
BIGFOIL.COM POLAR EXPORT
DU 80-176 V1
DU 80-176 V1 |  |  |  | Cl Max: | 1.6532 | at alpha= | 19.5 | deg
XFOIL ncrit=9 |  |  |  | L/D Max: | 165.9 | at alpha= | 4.5 | deg
Re: | 4000000 |  |  | Cd Min: | 0.0041 | at alpha= | -2 | deg
Mach: | 0 |  |  | Cl=0 at alpha= | -4.567 | deg
|  |  |  | @ Cl=0.1, Cd= | 0.0067792
|  |  |  | @ Cl=0.4, Cd= | 0.0042543
|  |  |  | @ Cl=0.6, Cd= | 0.0047736
alpha (deg) | Cl | Cd | Cm | Cl/Cd
-19.5 | -1.083 | 0.07628 | -0.0709 | -14.1977
-19 | -1.0913 | 0.0676 | -0.0757 | -16.1435
-18.5 | -1.1175 | 0.05705 | -0.0809 | -19.5881
-18 | -1.1429 | 0.04793 | -0.084 | -23.8452
-17.5 | -1.1269 | 0.04131 | -0.0902 | -27.2791
-17 | -1.0942 | 0.03616 | -0.0969 | -30.26
-16.5 | -1.0862 | 0.03353 | -0.0936 | -32.3949
-16 | -0.9845 | 0.02946 | -0.1114 | -33.4182
-15.5 | -0.9628 | 0.027 | -0.1112 | -35.6593
-15 | -0.9393 | 0.0247 | -0.1106 | -38.0283
-14.5 | -0.9069 | 0.02301 | -0.1104 | -39.4133
-14 | -0.8723 | 0.02145 | -0.1102 | -40.6667
-13 | -0.8035 | 0.01778 | -0.1101 | -45.1912
-12.5 | -0.7495 | 0.01658 | -0.1127 | -45.2051
-12 | -0.7054 | 0.01544 | -0.1129 | -45.6865
-11.5 | -0.6586 | 0.01461 | -0.1132 | -45.0787
-11 | -0.6118 | 0.0139 | -0.1132 | -44.0144
-10.5 | -0.5673 | 0.01321 | -0.1127 | -42.9447
-10 | -0.5243 | 0.01253 | -0.1118 | -41.8436
-9.5 | -0.4801 | 0.01204 | -0.1108 | -39.8754
-9 | -0.4444 | 0.01137 | -0.1082 | -39.0853
-8.5 | -0.4057 | 0.01085 | -0.1061 | -37.3917
-8 | -0.3642 | 0.01008 | -0.1048 | -36.131
-7.5 | -0.3151 | 0.0095 | -0.1047 | -33.1684
-7 | -0.2639 | 0.00908 | -0.1047 | -29.0639
-6.5 | -0.2119 | 0.00875 | -0.1047 | -24.2171
-6 | -0.1582 | 0.00837 | -0.1049 | -18.9008
-5.5 | -0.1034 | 0.00806 | -0.1054 | -12.8288
-5 | -0.0485 | 0.00778 | -0.1058 | -6.2339
-4.5 | 0.0075 | 0.00742 | -0.1065 | 1.0108
-4 | 0.0638 | 0.00704 | -0.1073 | 9.0625
-3.5 | 0.1207 | 0.00663 | -0.1083 | 18.2051
-2.5 | 0.239 | 0.00509 | -0.1122 | 46.9548
-2 | 0.3001 | 0.0041 | -0.1147 | 73.1951
-1.5 | 0.3589 | 0.00417 | -0.1155 | 86.0671
-1 | 0.4174 | 0.00429 | -0.1163 | 97.296
-0.5 | 0.4759 | 0.00441 | -0.117 | 107.9138
0 | 0.5338 | 0.00456 | -0.1177 | 117.0614
0.5 | 0.5914 | 0.00476 | -0.1183 | 124.2437
1 | 0.6484 | 0.00485 | -0.1189 | 133.6907
1.5 | 0.7053 | 0.00499 | -0.1194 | 141.3427
2 | 0.7618 | 0.00513 | -0.1199 | 148.499
2.5 | 0.8174 | 0.00529 | -0.1202 | 154.518
3 | 0.8723 | 0.00548 | -0.1205 | 159.1788
3.5 | 0.9268 | 0.00569 | -0.1206 | 162.8822
4 | 0.98 | 0.00593 | -0.1205 | 165.2614
4.5 | 1.0319 | 0.00622 | -0.1202 | 165.9003
5 | 1.0817 | 0.00659 | -0.1195 | 164.1426
5.5 | 1.1308 | 0.00696 | -0.1187 | 162.4713
6 | 1.176 | 0.00746 | -0.1171 | 157.6408
6.5 | 1.2162 | 0.00811 | -0.1146 | 149.963
7 | 1.2562 | 0.00871 | -0.1121 | 144.225
7.5 | 1.2916 | 0.00933 | -0.1087 | 138.4352
8 | 1.3184 | 0.01002 | -0.1036 | 131.5768
8.5 | 1.3451 | 0.01078 | -0.0986 | 124.7774
9 | 1.3686 | 0.01168 | -0.0933 | 117.1747
9.5 | 1.3874 | 0.01275 | -0.0876 | 108.8157
10 | 1.4051 | 0.01394 | -0.082 | 100.7963
10.5 | 1.4191 | 0.01546 | -0.0765 | 91.7917
11 | 1.4316 | 0.01727 | -0.0714 | 82.8952
11.5 | 1.4489 | 0.01909 | -0.0675 | 75.8984
12 | 1.4679 | 0.02099 | -0.0641 | 69.9333
12.5 | 1.4868 | 0.02304 | -0.0611 | 64.5312
13 | 1.5054 | 0.02523 | -0.0583 | 59.6671
13.5 | 1.5257 | 0.0274 | -0.056 | 55.6825
14 | 1.5434 | 0.02989 | -0.0537 | 51.636
14.5 | 1.561 | 0.03252 | -0.0516 | 48.0012
15 | 1.5767 | 0.03544 | -0.0498 | 44.4893
15.5 | 1.5923 | 0.03852 | -0.0482 | 41.337
16 | 1.6056 | 0.04198 | -0.0469 | 38.2468
16.5 | 1.618 | 0.04568 | -0.0458 | 35.4203
17 | 1.6282 | 0.04977 | -0.045 | 32.7145
17.5 | 1.6376 | 0.05415 | -0.0445 | 30.2419
18 | 1.6449 | 0.05892 | -0.0444 | 27.9175
18.5 | 1.6483 | 0.06437 | -0.0446 | 25.6066
19 | 1.6513 | 0.0701 | -0.0452 | 23.5563
19.5 | 1.6532 | 0.07616 | -0.0463 | 21.7069
20 | 1.6499 | 0.08316 | -0.0478 | 19.8401

## 67. Re 4M Mach 0.10 (1)
BIGFOIL.COM POLAR EXPORT
DU 80-176 V1
DU 80-176 V1 |  |  |  | Cl Max: | 1.761 | at alpha= | 11.5 | deg
JavaFoil+Calcfoil stall+Eppler ext transition |  |  |  | L/D Max: | 157.183 | at alpha= | 5.5 | deg
Re: | 4000000 |  |  | Cd Min: | 0.0047 | at alpha= | -3 | deg
Mach: | 0.1 |  |  | Cl=0 at alpha= | -5.4068 | deg
|  |  |  | @ Cl=0.1, Cd= | 0.0089207
|  |  |  | @ Cl=0.4, Cd= | 0.0048503
|  |  |  | @ Cl=0.6, Cd= | 0.0053281
alpha (deg) | Cl | Cd | Cm | Cl/Cd
-18.5 | -0.516 | 0.13927 | -0.049 | -3.706
-18 | -0.528 | 0.1337 | -0.049 | -3.952
-17.5 | -0.54 | 0.12713 | -0.05 | -4.246
-17 | -0.551 | 0.11891 | -0.053 | -4.634
-16.5 | -0.56 | 0.11261 | -0.055 | -4.97
-16 | -0.567 | 0.10614 | -0.056 | -5.339
-15.5 | -0.571 | 0.09997 | -0.058 | -5.716
-15 | -0.574 | 0.09323 | -0.061 | -6.16
-14.5 | -0.575 | 0.08574 | -0.064 | -6.712
-14 | -0.577 | 0.07555 | -0.07 | -7.635
-13.5 | -0.642 | 0.02357 | -0.096 | -27.257
-13 | -0.635 | 0.02034 | -0.098 | -31.193
-12.5 | -0.619 | 0.01872 | -0.1 | -33.085
-12 | -0.599 | 0.01746 | -0.101 | -34.315
-11.5 | -0.574 | 0.01658 | -0.102 | -34.631
-11 | -0.545 | 0.01567 | -0.104 | -34.784
-10.5 | -0.512 | 0.01485 | -0.105 | -34.456
-10 | -0.474 | 0.01415 | -0.106 | -33.507
-9.5 | -0.433 | 0.01351 | -0.107 | -32.036
-9 | -0.388 | 0.01293 | -0.109 | -30.032
-8.5 | -0.341 | 0.01238 | -0.11 | -27.527
-8 | -0.291 | 0.01189 | -0.111 | -24.44
-7.5 | -0.238 | 0.01148 | -0.112 | -20.726
-7 | -0.183 | 0.01109 | -0.113 | -16.533
-6.5 | -0.127 | 0.01073 | -0.114 | -11.858
-6 | -0.07 | 0.01047 | -0.115 | -6.656
-5.5 | -0.011 | 0.01023 | -0.117 | -1.095
-5 | 0.048 | 0.00912 | -0.118 | 5.27
-4.5 | 0.108 | 0.00889 | -0.119 | 12.134
-4 | 0.169 | 0.00619 | -0.121 | 27.339
-3.5 | 0.237 | 0.00506 | -0.126 | 46.767
-3 | 0.3 | 0.0047 | -0.127 | 63.86
-2.5 | 0.362 | 0.00479 | -0.128 | 75.635
-2 | 0.425 | 0.00489 | -0.129 | 86.854
-1.5 | 0.487 | 0.00505 | -0.13 | 96.347
-1 | 0.549 | 0.00518 | -0.131 | 106.023
-0.5 | 0.611 | 0.00536 | -0.132 | 113.96
0 | 0.67 | 0.00553 | -0.133 | 121.186
0.5 | 0.732 | 0.0057 | -0.134 | 128.465
1 | 0.793 | 0.00588 | -0.135 | 134.879
1.5 | 0.854 | 0.0061 | -0.136 | 139.972
2 | 0.915 | 0.00638 | -0.137 | 143.553
2.5 | 0.976 | 0.00668 | -0.138 | 146.151
3 | 1.037 | 0.00701 | -0.139 | 147.86
3.5 | 1.097 | 0.00732 | -0.14 | 149.987
4 | 1.157 | 0.0077 | -0.141 | 150.349
4.5 | 1.217 | 0.00815 | -0.141 | 149.349
5 | 1.277 | 0.00864 | -0.142 | 147.682
5.5 | 1.335 | 0.00849 | -0.143 | 157.183
6 | 1.392 | 0.00891 | -0.144 | 156.215
6.5 | 1.447 | 0.00956 | -0.145 | 151.397
7 | 1.5 | 0.01032 | -0.146 | 145.446
7.5 | 1.553 | 0.01109 | -0.146 | 139.964
8 | 1.602 | 0.01202 | -0.147 | 133.265
8.5 | 1.647 | 0.01306 | -0.148 | 126.062
9 | 1.687 | 0.01608 | -0.149 | 104.904
9.5 | 1.712 | 0.01766 | -0.148 | 96.893
10 | 1.728 | 0.01887 | -0.147 | 91.607
10.5 | 1.744 | 0.02009 | -0.147 | 86.811
11 | 1.756 | 0.02129 | -0.148 | 82.476
11.5 | 1.761 | 0.02261 | -0.148 | 77.883
12 | 1.758 | 0.02483 | -0.147 | 70.805
12.5 | 1.751 | 0.02648 | -0.148 | 66.129
13 | 1.737 | 0.02823 | -0.148 | 61.539
13.5 | 1.718 | 0.03008 | -0.148 | 57.115
14 | 1.693 | 0.03222 | -0.148 | 52.527
14.5 | 1.661 | 0.03447 | -0.148 | 48.197
15 | 1.625 | 0.03696 | -0.148 | 43.976
15.5 | 1.585 | 0.03948 | -0.148 | 40.146
16 | 1.54 | 0.0423 | -0.148 | 36.41
16.5 | 1.492 | 0.0455 | -0.147 | 32.798

## 68. Re 4M Mach 0.10 (2)
BIGFOIL.COM POLAR EXPORT
DU 80-176 V1
DU 80-176 V1 |  |  |  | Cl Max: | 1.642 | at alpha= | 19 | deg
XFOIL ncrit=9 |  |  |  | L/D Max: | 165.968 | at alpha= | 4.5 | deg
Re: | 4000000 |  |  | Cd Min: | 0.00411 | at alpha= | -2 | deg
Mach: | 0.1 |  |  | Cl=0 at alpha= | -4.5593 | deg
|  |  |  | @ Cl=0.1, Cd= | 0.0068174
|  |  |  | @ Cl=0.4, Cd= | 0.0042676
|  |  |  | @ Cl=0.6, Cd= | 0.004789
alpha (deg) | Cl | Cd | Cm | Cl/Cd
-18.5 | -0.989 | 0.07896 | -0.0702 | -12.5253
-18 | -1.0649 | 0.05966 | -0.0813 | -17.8495
-17.5 | -1.0723 | 0.0488 | -0.0907 | -21.9734
-17 | -1.0537 | 0.04143 | -0.0987 | -25.4333
-16.5 | -1.053 | 0.03787 | -0.0957 | -27.8057
-16 | -0.9597 | 0.03244 | -0.1143 | -29.5838
-15.5 | -0.9429 | 0.02933 | -0.1142 | -32.148
-15 | -0.9267 | 0.02636 | -0.1135 | -35.1555
-14.5 | -0.8996 | 0.02425 | -0.1129 | -37.0969
-14 | -0.8672 | 0.02249 | -0.1126 | -38.5594
-13 | -0.7977 | 0.01893 | -0.1122 | -42.1395
-12 | -0.707 | 0.01586 | -0.1144 | -44.5776
-11.5 | -0.6602 | 0.01495 | -0.1147 | -44.1605
-11 | -0.6136 | 0.01417 | -0.1146 | -43.3028
-10.5 | -0.5683 | 0.01345 | -0.114 | -42.2528
-10 | -0.5249 | 0.01273 | -0.1131 | -41.2333
-9.5 | -0.4796 | 0.01223 | -0.1122 | -39.215
-9 | -0.4419 | 0.01153 | -0.1099 | -38.3261
-8.5 | -0.4061 | 0.011 | -0.1072 | -36.9182
-8 | -0.3654 | 0.01023 | -0.1056 | -35.7185
-7.5 | -0.3172 | 0.00961 | -0.1052 | -33.0073
-7 | -0.2658 | 0.00916 | -0.1052 | -29.0175
-6.5 | -0.2138 | 0.00881 | -0.1051 | -24.2679
-6 | -0.1597 | 0.00843 | -0.1054 | -18.9442
-5.5 | -0.1049 | 0.0081 | -0.1057 | -12.9506
-5 | -0.0498 | 0.00782 | -0.1061 | -6.3683
-4.5 | 0.0067 | 0.00745 | -0.1069 | 0.89933
-4 | 0.0633 | 0.00708 | -0.1076 | 8.9407
-3.5 | 0.1206 | 0.00667 | -0.1086 | 18.081
-3 | 0.1792 | 0.00604 | -0.1102 | 29.6689
-2.5 | 0.2396 | 0.00513 | -0.1126 | 46.7057
-2 | 0.3012 | 0.00411 | -0.1151 | 73.2847
-1.5 | 0.3604 | 0.00418 | -0.1159 | 86.2201
-1 | 0.4192 | 0.00431 | -0.1167 | 97.2622
-0.5 | 0.4781 | 0.00442 | -0.1175 | 108.1674
0 | 0.5364 | 0.00458 | -0.1181 | 117.1179
0.5 | 0.5943 | 0.00478 | -0.1187 | 124.3305
1 | 0.6516 | 0.00487 | -0.1193 | 133.7988
1.5 | 0.7088 | 0.00501 | -0.1198 | 141.477
2 | 0.7656 | 0.00515 | -0.1203 | 148.6602
2.5 | 0.8216 | 0.00531 | -0.1206 | 154.7269
3 | 0.877 | 0.0055 | -0.1208 | 159.4545
3.5 | 0.9317 | 0.00571 | -0.1209 | 163.1699
4 | 0.985 | 0.00596 | -0.1208 | 165.2685
4.5 | 1.0373 | 0.00625 | -0.1205 | 165.968
5 | 1.0874 | 0.00661 | -0.1197 | 164.5083
5.5 | 1.1364 | 0.007 | -0.1188 | 162.3429
6 | 1.182 | 0.00749 | -0.1172 | 157.8104
6.5 | 1.2219 | 0.00816 | -0.1145 | 149.7426
7 | 1.2616 | 0.00877 | -0.1118 | 143.854
7.5 | 1.2944 | 0.00937 | -0.1077 | 138.143
8 | 1.3215 | 0.01011 | -0.1026 | 130.7122
8.5 | 1.3481 | 0.01089 | -0.0976 | 123.7925
9 | 1.3711 | 0.01181 | -0.0922 | 116.0965
9.5 | 1.3885 | 0.01295 | -0.0861 | 107.2201
10 | 1.4049 | 0.01424 | -0.0804 | 98.6587
10.5 | 1.4189 | 0.01584 | -0.075 | 89.577
11 | 1.4315 | 0.01775 | -0.07 | 80.6479
11.5 | 1.4485 | 0.01968 | -0.0661 | 73.6026
12 | 1.4666 | 0.02171 | -0.0626 | 67.5541
12.5 | 1.4862 | 0.0238 | -0.0597 | 62.4454
13 | 1.5043 | 0.0261 | -0.0569 | 57.636
13.5 | 1.5236 | 0.02844 | -0.0545 | 53.5724
14 | 1.5418 | 0.03099 | -0.0523 | 49.7515
14.5 | 1.5586 | 0.03379 | -0.0503 | 46.1261
15 | 1.5753 | 0.03676 | -0.0485 | 42.8536
15.5 | 1.5897 | 0.04006 | -0.047 | 39.683
16 | 1.604 | 0.04357 | -0.0458 | 36.8143
16.5 | 1.614 | 0.04764 | -0.0447 | 33.8791
17 | 1.6235 | 0.05198 | -0.044 | 31.2332
17.5 | 1.6308 | 0.05674 | -0.0436 | 28.7416
18 | 1.6372 | 0.06181 | -0.0437 | 26.4876
18.5 | 1.6413 | 0.06738 | -0.0441 | 24.3589
19 | 1.642 | 0.07359 | -0.0449 | 22.3128
19.5 | 1.6412 | 0.08022 | -0.0463 | 20.4587
20 | 1.6407 | 0.08704 | -0.048 | 18.85

## 69. Re 4M Mach 0.25 (1)
BIGFOIL.COM POLAR EXPORT
DU 80-176 V1
DU 80-176 V1 |  |  |  | Cl Max: | 1.743 | at alpha= | 10.5 | deg
JavaFoil+Calcfoil stall+Eppler ext transition |  |  |  | L/D Max: | 157.884 | at alpha= | 5 | deg
Re: | 4000000 |  |  | Cd Min: | 0.00476 | at alpha= | -3 | deg
Mach: | 0.25 |  |  | Cl=0 at alpha= | -5.4083 | deg
|  |  |  | @ Cl=0.1, Cd= | 0.0091426
|  |  |  | @ Cl=0.4, Cd= | 0.0049038
|  |  |  | @ Cl=0.6, Cd= | 0.0053713
alpha (deg) | Cl | Cd | Cm | Cl/Cd
-17 | -0.267 | 0.12347 | -0.054 | -2.162
-16.5 | -0.309 | 0.11837 | -0.054 | -2.614
-16 | -0.347 | 0.11209 | -0.055 | -3.099
-15.5 | -0.38 | 0.10719 | -0.055 | -3.549
-15 | -0.408 | 0.10358 | -0.054 | -3.943
-14.5 | -0.432 | 0.09771 | -0.055 | -4.426
-14 | -0.452 | 0.09209 | -0.056 | -4.904
-13.5 | -0.466 | 0.08591 | -0.059 | -5.424
-13 | -0.473 | 0.08208 | -0.059 | -5.765
-12.5 | -0.48 | 0.07158 | -0.068 | -6.711
-12 | -0.545 | 0.02107 | -0.102 | -25.862
-11.5 | -0.538 | 0.01748 | -0.105 | -30.78
-11 | -0.521 | 0.01635 | -0.106 | -31.844
-10.5 | -0.497 | 0.0152 | -0.107 | -32.668
-10 | -0.466 | 0.01431 | -0.109 | -32.574
-9.5 | -0.43 | 0.01417 | -0.11 | -30.361
-9 | -0.389 | 0.01283 | -0.111 | -30.309
-8.5 | -0.344 | 0.0122 | -0.113 | -28.164
-8 | -0.294 | 0.01163 | -0.114 | -25.311
-7.5 | -0.242 | 0.01187 | -0.115 | -20.384
-7 | -0.187 | 0.01144 | -0.116 | -16.341
-6.5 | -0.13 | 0.01026 | -0.117 | -12.669
-6 | -0.071 | 0.00993 | -0.118 | -7.182
-5.5 | -0.011 | 0.00962 | -0.12 | -1.193
-5 | 0.049 | 0.00934 | -0.121 | 5.272
-4.5 | 0.111 | 0.0091 | -0.122 | 12.151
-4 | 0.173 | 0.0068 | -0.124 | 25.425
-3.5 | 0.237 | 0.00567 | -0.126 | 41.811
-3 | 0.308 | 0.00476 | -0.13 | 64.712
-2.5 | 0.372 | 0.00486 | -0.132 | 76.518
-2 | 0.436 | 0.00496 | -0.133 | 87.887
-1.5 | 0.5 | 0.0051 | -0.134 | 97.994
-1 | 0.564 | 0.00527 | -0.135 | 106.983
-0.5 | 0.628 | 0.00545 | -0.136 | 115.233
0 | 0.688 | 0.00563 | -0.137 | 122.33
0.5 | 0.752 | 0.00582 | -0.138 | 129.035
1 | 0.815 | 0.00602 | -0.139 | 135.203
1.5 | 0.877 | 0.00624 | -0.14 | 140.554
2 | 0.94 | 0.00656 | -0.141 | 143.41
2.5 | 1.003 | 0.00689 | -0.142 | 145.467
3 | 1.065 | 0.00723 | -0.143 | 147.259
3.5 | 1.127 | 0.00757 | -0.143 | 148.849
4 | 1.189 | 0.00799 | -0.144 | 148.804
4.5 | 1.25 | 0.00847 | -0.145 | 147.492
5 | 1.31 | 0.0083 | -0.146 | 157.884
5.5 | 1.37 | 0.00879 | -0.147 | 155.911
6 | 1.428 | 0.00931 | -0.148 | 153.286
6.5 | 1.483 | 0.01005 | -0.149 | 147.593
7 | 1.537 | 0.01093 | -0.15 | 140.719
7.5 | 1.59 | 0.01176 | -0.15 | 135.13
8 | 1.638 | 0.01279 | -0.151 | 128.127
8.5 | 1.68 | 0.01407 | -0.152 | 119.407
9 | 1.695 | 0.01815 | -0.15 | 93.403
9.5 | 1.719 | 0.01942 | -0.15 | 88.509
10 | 1.736 | 0.02079 | -0.15 | 83.497
10.5 | 1.743 | 0.02213 | -0.15 | 78.753
11 | 1.742 | 0.02367 | -0.15 | 73.565
11.5 | 1.729 | 0.02605 | -0.15 | 66.366
12 | 1.708 | 0.02796 | -0.15 | 61.08
12.5 | 1.676 | 0.03013 | -0.15 | 55.641
13 | 1.634 | 0.03249 | -0.15 | 50.307
13.5 | 1.582 | 0.03509 | -0.15 | 45.068
14 | 1.518 | 0.03807 | -0.15 | 39.881
14.5 | 1.446 | 0.04115 | -0.15 | 35.13
15 | 1.363 | 0.04512 | -0.15 | 30.218
15.5 | 1.273 | 0.04933 | -0.149 | 25.807

## 70. Re 4M Mach 0.25 (2)
BIGFOIL.COM POLAR EXPORT
DU 80-176 V1
DU 80-176 V1 |  |  |  | Cl Max: | 1.5983 | at alpha= | 17.5 | deg
XFOIL ncrit=9 |  |  |  | L/D Max: | 165.832 | at alpha= | 4.5 | deg
Re: | 4000000 |  |  | Cd Min: | 0.00418 | at alpha= | -2 | deg
Mach: | 0.25 |  |  | Cl=0 at alpha= | -4.5198 | deg
|  |  |  | @ Cl=0.1, Cd= | 0.0070107
|  |  |  | @ Cl=0.4, Cd= | 0.0042968
|  |  |  | @ Cl=0.6, Cd= | 0.0048253
alpha (deg) | Cl | Cd | Cm | Cl/Cd
-18.5 | -0.4135 | 0.19835 | -0.0324 | -2.0847
-18 | -0.3829 | 0.18946 | -0.0405 | -2.021
-17.5 | -0.331 | 0.17683 | -0.0573 | -1.8719
-15.5 | -0.631 | 0.07354 | -0.1043 | -8.5804
-15 | -0.7225 | 0.05048 | -0.1204 | -14.3126
-14.5 | -0.7546 | 0.0404 | -0.1251 | -18.6782
-14 | -0.7558 | 0.03484 | -0.1261 | -21.6935
-13.5 | -0.7446 | 0.03085 | -0.126 | -24.1361
-13 | -0.7426 | 0.02638 | -0.1248 | -28.1501
-12.5 | -0.7189 | 0.0235 | -0.124 | -30.5915
-12 | -0.6976 | 0.02015 | -0.1231 | -34.6203
-11.5 | -0.6566 | 0.01776 | -0.1238 | -36.9707
-11 | -0.6165 | 0.01616 | -0.1228 | -38.1498
-10.5 | -0.5709 | 0.01508 | -0.1219 | -37.8581
-10 | -0.5266 | 0.01405 | -0.1208 | -37.4804
-9.5 | -0.4786 | 0.01339 | -0.1197 | -35.7431
-9 | -0.4374 | 0.01249 | -0.1177 | -35.02
-8.5 | -0.394 | 0.01186 | -0.1157 | -33.2209
-8 | -0.3581 | 0.01118 | -0.1124 | -32.0304
-7.5 | -0.3244 | 0.01031 | -0.1089 | -31.4646
-7 | -0.2761 | 0.00972 | -0.1079 | -28.4053
-6.5 | -0.2235 | 0.00919 | -0.1077 | -24.3199
-6 | -0.1679 | 0.00878 | -0.1078 | -19.123
-5.5 | -0.1129 | 0.00836 | -0.1078 | -13.5048
-5 | -0.0557 | 0.00805 | -0.1081 | -6.9193
-4.5 | 0.0023 | 0.0077 | -0.1087 | 0.2987
-4 | 0.0599 | 0.0073 | -0.1092 | 8.2055
-3.5 | 0.1195 | 0.00687 | -0.1103 | 17.3945
-3 | 0.1795 | 0.00625 | -0.1118 | 28.72
-2.5 | 0.2428 | 0.00534 | -0.1144 | 45.4682
-2 | 0.307 | 0.00418 | -0.1173 | 73.445
-1.5 | 0.3687 | 0.00423 | -0.1182 | 87.1631
-1 | 0.4296 | 0.00436 | -0.119 | 98.5321
-0.5 | 0.4899 | 0.00451 | -0.1197 | 108.6253
0 | 0.5504 | 0.00466 | -0.1204 | 118.1116
0.5 | 0.6104 | 0.00486 | -0.121 | 125.5967
1 | 0.6698 | 0.00495 | -0.1216 | 135.3131
1.5 | 0.7287 | 0.0051 | -0.122 | 142.8824
2 | 0.7872 | 0.00524 | -0.1224 | 150.229
2.5 | 0.8452 | 0.00541 | -0.1227 | 156.2292
3 | 0.9023 | 0.00561 | -0.1228 | 160.8378
3.5 | 0.9581 | 0.00585 | -0.1226 | 163.7778
4 | 1.0131 | 0.00611 | -0.1223 | 165.8101
4.5 | 1.0663 | 0.00643 | -0.1216 | 165.832
5 | 1.1179 | 0.00679 | -0.1206 | 164.6392
5.5 | 1.1677 | 0.0072 | -0.1192 | 162.1806
6 | 1.2136 | 0.0077 | -0.1171 | 157.6104
7 | 1.2827 | 0.00902 | -0.1084 | 142.2062
7.5 | 1.3118 | 0.00976 | -0.103 | 134.4057
8 | 1.3377 | 0.01063 | -0.0973 | 125.842
8.5 | 1.3602 | 0.01161 | -0.0913 | 117.1576
9 | 1.3794 | 0.01277 | -0.0851 | 108.0188
9.5 | 1.3918 | 0.01435 | -0.0785 | 96.9895
10 | 1.4036 | 0.01627 | -0.0726 | 86.2692
10.5 | 1.4178 | 0.01838 | -0.0677 | 77.1382
11 | 1.4304 | 0.0208 | -0.0631 | 68.7692
11.5 | 1.4447 | 0.02333 | -0.0591 | 61.9246
12 | 1.4612 | 0.02589 | -0.0557 | 56.4388
12.5 | 1.4797 | 0.02849 | -0.0529 | 51.9375
13 | 1.4992 | 0.03119 | -0.0503 | 48.0667
13.5 | 1.5155 | 0.03429 | -0.048 | 44.1966
14 | 1.534 | 0.03742 | -0.046 | 40.9941
14.5 | 1.5492 | 0.04098 | -0.0442 | 37.8038
15 | 1.5631 | 0.04487 | -0.0428 | 34.8362
15.5 | 1.5769 | 0.04895 | -0.0417 | 32.2145
16 | 1.5846 | 0.05387 | -0.0408 | 29.4153
16.5 | 1.5913 | 0.05913 | -0.0404 | 26.9119
17 | 1.5968 | 0.06477 | -0.0405 | 24.6534
17.5 | 1.5983 | 0.07115 | -0.041 | 22.4638
18 | 1.5983 | 0.07796 | -0.0421 | 20.5015
18.5 | 1.5952 | 0.08548 | -0.0438 | 18.6617
19 | 1.5939 | 0.09297 | -0.0459 | 17.1442
19.5 | 1.5871 | 0.10148 | -0.0488 | 15.6395
20 | 1.5796 | 0.11023 | -0.0522 | 14.33

## 71. Re 4M Mach 0.50 (1)
BIGFOIL.COM POLAR EXPORT
DU 80-176 V1
DU 80-176 V1 |  |  |  | Cl Max: | 1.707 | at alpha= | 8 | deg
JavaFoil+Calcfoil stall+Eppler ext transition |  |  |  | L/D Max: | 154.863 | at alpha= | 3 | deg
Re: | 4000000 |  |  | Cd Min: | 0.00585 | at alpha= | -3 | deg
Mach: | 0.5 |  |  | Cl=0 at alpha= | -5.403 | deg
|  |  |  | @ Cl=0.1, Cd= | 0.010127
|  |  |  | @ Cl=0.4, Cd= | 0.0058596
|  |  |  | @ Cl=0.6, Cd= | 0.0061254
alpha (deg) | Cl | Cd | Cm | Cl/Cd
-20 | -0.822 | 0.1629 | -0.057 | -5.046
-19.5 | -0.794 | 0.15861 | -0.057 | -5.007
-19 | -0.766 | 0.15187 | -0.058 | -5.045
-18.5 | -0.739 | 0.1498 | -0.058 | -4.93
-18 | -0.712 | 0.14447 | -0.06 | -4.925
-17.5 | -0.682 | 0.14004 | -0.058 | -4.869
-17 | -0.654 | 0.13345 | -0.058 | -4.899
-16.5 | -0.626 | 0.12867 | -0.058 | -4.865
-16 | -0.598 | 0.12507 | -0.059 | -4.783
-15.5 | -0.57 | 0.11996 | -0.059 | -4.753
-15 | -0.541 | 0.11634 | -0.057 | -4.652
-14.5 | -0.513 | 0.11149 | -0.058 | -4.604
-14 | -0.485 | 0.10817 | -0.059 | -4.487
-13.5 | -0.457 | 0.10231 | -0.058 | -4.468
-13 | -0.429 | 0.09304 | -0.059 | -4.613
-12.5 | -0.401 | 0.08422 | -0.061 | -4.766
-12 | -0.374 | 0.07689 | -0.065 | -4.866
-11.5 | -0.344 | 0.08638 | -0.056 | -3.983
-11 | -0.316 | 0.07363 | -0.06 | -4.297
-10.5 | -0.289 | 0.06573 | -0.068 | -4.404
-10 | -0.304 | 0.01827 | -0.12 | -16.64
-9.5 | -0.273 | 0.01594 | -0.122 | -17.133
-9 | -0.204 | 0.05721 | -0.062 | -3.558
-8.5 | -0.175 | 0.0535 | -0.063 | -3.276
-8 | -0.253 | 0.01419 | -0.126 | -17.815
-7.5 | -0.24 | 0.01311 | -0.128 | -18.333
-7 | -0.196 | 0.01229 | -0.129 | -15.914
-6.5 | -0.14 | 0.01164 | -0.13 | -11.994
-6 | -0.078 | 0.01111 | -0.132 | -7
-5.5 | -0.013 | 0.01067 | -0.133 | -1.183
-5 | 0.054 | 0.01032 | -0.134 | 5.276
-4.5 | 0.123 | 0.01003 | -0.135 | 12.216
-4 | 0.191 | 0.00976 | -0.137 | 19.592
-3.5 | 0.261 | 0.00681 | -0.139 | 38.349
-3 | 0.333 | 0.00585 | -0.141 | 57.047
-2.5 | 0.403 | 0.00586 | -0.142 | 68.754
-2 | 0.473 | 0.00597 | -0.143 | 79.199
-1.5 | 0.543 | 0.00607 | -0.145 | 89.575
-1 | 0.615 | 0.00614 | -0.147 | 100.105
-0.5 | 0.702 | 0.0059 | -0.152 | 119.039
0 | 0.768 | 0.00615 | -0.153 | 124.866
0.5 | 0.839 | 0.00639 | -0.154 | 131.169
1 | 0.909 | 0.00666 | -0.155 | 136.404
1.5 | 0.979 | 0.00702 | -0.156 | 139.417
2 | 1.048 | 0.00743 | -0.157 | 141.126
2.5 | 1.118 | 0.00787 | -0.158 | 141.969
3 | 1.186 | 0.00766 | -0.159 | 154.863
3.5 | 1.255 | 0.00817 | -0.16 | 153.666
4 | 1.323 | 0.0087 | -0.161 | 152.107
4.5 | 1.39 | 0.0093 | -0.162 | 149.486
5 | 1.456 | 0.00997 | -0.163 | 146.076
5.5 | 1.52 | 0.01077 | -0.164 | 141.154
6 | 1.58 | 0.01177 | -0.165 | 134.293
6.5 | 1.634 | 0.01467 | -0.166 | 111.402
7 | 1.661 | 0.01656 | -0.164 | 100.309
7.5 | 1.69 | 0.01881 | -0.164 | 89.845
8 | 1.707 | 0.02305 | -0.163 | 74.043
8.5 | 1.705 | 0.0254 | -0.163 | 67.133
9 | 1.67 | 0.02788 | -0.163 | 59.872
9.5 | 1.557 | 0.03243 | -0.163 | 48.013
10 | 1.01 | 0.03797 | -0.162 | 26.597
10.5 | 1.035 | 0.04196 | -0.161 | 24.659
11 | 1.067 | 0.04262 | -0.162 | 25.023
11.5 | 1.097 | 0.04325 | -0.163 | 25.36
12 | 0.968 | 0.09614 | -0.085 | 10.068
12.5 | 0.995 | 0.10029 | -0.086 | 9.921
13 | 1.121 | 0.07434 | -0.149 | 15.075

## 72. Re 4M Mach 0.50 (2)
BIGFOIL.COM POLAR EXPORT
DU 80-176 V1
DU 80-176 V1 |  |  |  | Cl Max: | 1.5089 | at alpha= | 14.5 | deg
XFOIL ncrit=9 |  |  |  | L/D Max: | 163.848 | at alpha= | 4 | deg
Re: | 4000000 |  |  | Cd Min: | 0.00444 | at alpha= | -2 | deg
Mach: | 0.5 |  |  | Cl=0 at alpha= | -4.3315 | deg
|  |  |  | @ Cl=0.1, Cd= | 0.0080315
|  |  |  | @ Cl=0.4, Cd= | 0.0044882
|  |  |  | @ Cl=0.6, Cd= | 0.0050426
alpha (deg) | Cl | Cd | Cm | Cl/Cd
-19.5 | -0.4589 | 0.23333 | -0.0242 | -1.9667
-19 | -0.3771 | 0.21738 | -0.0499 | -1.7348
-18.5 | -0.353 | 0.20958 | -0.0552 | -1.6843
-18 | -0.3305 | 0.20078 | -0.0602 | -1.6461
-17 | -0.2885 | 0.18395 | -0.0698 | -1.5684
-16.5 | -0.2675 | 0.17667 | -0.0742 | -1.5141
-16 | -0.2487 | 0.16842 | -0.0786 | -1.4767
-15.5 | -0.231 | 0.15991 | -0.083 | -1.4446
-15 | -0.2137 | 0.15174 | -0.0874 | -1.4083
-14.5 | -0.1992 | 0.14314 | -0.0916 | -1.3916
-14 | -0.1883 | 0.13396 | -0.096 | -1.4056
-13.5 | -0.1795 | 0.12429 | -0.1005 | -1.4442
-13 | -0.1811 | 0.11367 | -0.1054 | -1.5932
-12.5 | -0.1734 | 0.10522 | -0.1099 | -1.648
-12 | -0.1703 | 0.09604 | -0.1149 | -1.7732
-11.5 | -0.169 | 0.08665 | -0.1204 | -1.9504
-11 | -0.1885 | 0.07394 | -0.128 | -2.5494
-10.5 | -0.2155 | 0.05729 | -0.1402 | -3.7616
-10 | -0.2446 | 0.04479 | -0.1503 | -5.461
-9.5 | -0.2741 | 0.03504 | -0.1557 | -7.8225
-9 | -0.2954 | 0.02762 | -0.1559 | -10.6951
-8.5 | -0.3157 | 0.02094 | -0.1517 | -15.0764
-8 | -0.3019 | 0.01675 | -0.1464 | -18.0239
-7.5 | -0.2723 | 0.01434 | -0.1409 | -18.9888
-7 | -0.2336 | 0.01297 | -0.1362 | -18.0108
-6.5 | -0.1955 | 0.01188 | -0.1311 | -16.4562
-6 | -0.159 | 0.01103 | -0.1256 | -14.4152
-5.5 | -0.1272 | 0.01033 | -0.1193 | -12.3136
-5 | -0.0787 | 0.00969 | -0.1162 | -8.1218
-4.5 | -0.0212 | 0.00909 | -0.1149 | -2.3322
-4 | 0.0417 | 0.00858 | -0.1147 | 4.8601
-3.5 | 0.1076 | 0.00796 | -0.1156 | 13.5176
-3 | 0.176 | 0.00731 | -0.117 | 24.0766
-2 | 0.3314 | 0.00444 | -0.1266 | 74.6396
-1.5 | 0.4026 | 0.00449 | -0.1276 | 89.6659
-1 | 0.4725 | 0.00467 | -0.1283 | 101.1777
-0.5 | 0.5413 | 0.00484 | -0.1289 | 111.8388
0.5 | 0.6775 | 0.00531 | -0.1296 | 127.5895
1 | 0.7451 | 0.00546 | -0.13 | 136.4652
1.5 | 0.812 | 0.00557 | -0.1302 | 145.781
2 | 0.8778 | 0.00574 | -0.1301 | 152.9268
2.5 | 0.9425 | 0.00596 | -0.1297 | 158.1376
3 | 1.0051 | 0.00622 | -0.1287 | 161.5916
3.5 | 1.0664 | 0.00651 | -0.1274 | 163.8095
4 | 1.124 | 0.00686 | -0.1252 | 163.8484
4.5 | 1.1731 | 0.00724 | -0.1212 | 162.0304
5 | 1.2198 | 0.00774 | -0.1168 | 157.5969
5.5 | 1.2633 | 0.00832 | -0.1117 | 151.8389
6 | 1.3021 | 0.00905 | -0.1059 | 143.8785
6.5 | 1.3356 | 0.00992 | -0.0994 | 134.6371
7 | 1.3551 | 0.01127 | -0.0912 | 120.2396
8 | 1.3774 | 0.01577 | -0.0756 | 87.3431
9 | 1.3989 | 0.02176 | -0.0632 | 64.2877
9.5 | 1.4099 | 0.02509 | -0.0578 | 56.1937
10 | 1.4184 | 0.02883 | -0.0528 | 49.1988
10.5 | 1.4236 | 0.03313 | -0.0483 | 42.9701
11 | 1.4298 | 0.03778 | -0.0446 | 37.8454
11.5 | 1.4411 | 0.04244 | -0.0417 | 33.9562
12 | 1.4545 | 0.04731 | -0.0394 | 30.744
12.5 | 1.4691 | 0.05238 | -0.0375 | 28.047
13 | 1.484 | 0.05775 | -0.0362 | 25.697
13.5 | 1.4956 | 0.06369 | -0.0354 | 23.4825
14 | 1.5033 | 0.07034 | -0.0352 | 21.3719
14.5 | 1.5089 | 0.07753 | -0.0357 | 19.4621
15 | 1.5069 | 0.08593 | -0.037 | 17.5364
15.5 | 1.4978 | 0.09548 | -0.0395 | 15.6871
16 | 1.4799 | 0.1065 | -0.0434 | 13.8958
16.5 | 1.4568 | 0.1185 | -0.0487 | 12.2937
17 | 1.4311 | 0.1312 | -0.0553 | 10.9078
17.5 | 1.4058 | 0.14412 | -0.0627 | 9.7544
18 | 1.3818 | 0.15717 | -0.0708 | 8.7918
18.5 | 1.36 | 0.17013 | -0.0795 | 7.9939
19 | 1.34 | 0.18317 | -0.0886 | 7.3156
19.5 | 1.3223 | 0.19619 | -0.0979 | 6.7399

## 73. Re 5M Mach 0.00 (1)
BIGFOIL.COM POLAR EXPORT
DU 80-176 V1
DU 80-176 V1 |  |  |  | Cl Max: | 1.769 | at alpha= | 11.5 | deg
JavaFoil+Calcfoil stall+Eppler ext transition |  |  |  | L/D Max: | 156.276 | at alpha= | 6 | deg
Re: | 5000000 |  |  | Cd Min: | 0.00473 | at alpha= | -2.5 | deg
Mach: | 0 |  |  | Cl=0 at alpha= | -5.4068 | deg
|  |  |  | @ Cl=0.1, Cd= | 0.0095114
|  |  |  | @ Cl=0.4, Cd= | 0.0047945
|  |  |  | @ Cl=0.6, Cd= | 0.0052394
alpha (deg) | Cl | Cd | Cm | Cl/Cd
-19 | -0.546 | 0.13958 | -0.051 | -3.911
-18.5 | -0.556 | 0.13441 | -0.051 | -4.139
-18 | -0.566 | 0.12789 | -0.052 | -4.428
-17.5 | -0.575 | 0.12144 | -0.054 | -4.736
-17 | -0.584 | 0.1132 | -0.057 | -5.157
-16.5 | -0.591 | 0.10522 | -0.059 | -5.616
-16 | -0.596 | 0.09807 | -0.062 | -6.078
-15.5 | -0.6 | 0.0897 | -0.065 | -6.692
-15 | -0.598 | 0.08649 | -0.065 | -6.912
-14.5 | -0.654 | 0.03513 | -0.089 | -18.608
-14 | -0.665 | 0.0246 | -0.094 | -27.023
-13.5 | -0.66 | 0.02051 | -0.097 | -32.158
-13 | -0.646 | 0.01886 | -0.098 | -34.253
-12.5 | -0.628 | 0.01759 | -0.1 | -35.698
-12 | -0.606 | 0.01654 | -0.101 | -36.617
-11.5 | -0.579 | 0.01577 | -0.102 | -36.705
-11 | -0.548 | 0.01492 | -0.103 | -36.741
-10.5 | -0.513 | 0.01418 | -0.105 | -36.216
-10 | -0.475 | 0.01346 | -0.106 | -35.302
-9.5 | -0.433 | 0.01293 | -0.107 | -33.508
-9 | -0.388 | 0.01237 | -0.108 | -31.383
-8.5 | -0.34 | 0.01189 | -0.109 | -28.619
-8 | -0.29 | 0.01144 | -0.11 | -25.358
-7.5 | -0.237 | 0.01101 | -0.112 | -21.56
-7 | -0.183 | 0.01066 | -0.113 | -17.149
-6.5 | -0.127 | 0.01033 | -0.114 | -12.28
-6 | -0.069 | 0.0101 | -0.115 | -6.88
-5.5 | -0.011 | 0.00985 | -0.116 | -1.133
-5 | 0.048 | 0.00967 | -0.117 | 4.955
-4.5 | 0.107 | 0.00949 | -0.118 | 11.329
-4 | 0.168 | 0.00657 | -0.12 | 25.592
-3.5 | 0.23 | 0.0059 | -0.122 | 38.942
-3 | 0.298 | 0.00505 | -0.126 | 59.144
-2.5 | 0.36 | 0.00473 | -0.127 | 76.241
-2 | 0.422 | 0.00483 | -0.128 | 87.371
-1.5 | 0.484 | 0.00494 | -0.129 | 98.069
-1 | 0.546 | 0.0051 | -0.13 | 107.167
-0.5 | 0.608 | 0.00526 | -0.131 | 115.704
0 | 0.667 | 0.00543 | -0.132 | 122.9
0.5 | 0.728 | 0.0056 | -0.133 | 129.982
1 | 0.789 | 0.00581 | -0.134 | 135.738
1.5 | 0.85 | 0.00607 | -0.135 | 140.065
2 | 0.911 | 0.00635 | -0.136 | 143.436
2.5 | 0.971 | 0.00664 | -0.137 | 146.331
3 | 1.032 | 0.00694 | -0.138 | 148.751
3.5 | 1.092 | 0.00727 | -0.139 | 150.23
4 | 1.152 | 0.00765 | -0.14 | 150.551
4.5 | 1.211 | 0.00807 | -0.141 | 150.022
5 | 1.27 | 0.00857 | -0.142 | 148.235
5.5 | 1.329 | 0.00905 | -0.142 | 146.78
6 | 1.385 | 0.00886 | -0.143 | 156.276
6.5 | 1.44 | 0.00953 | -0.144 | 151.187
7 | 1.494 | 0.01019 | -0.145 | 146.564
7.5 | 1.546 | 0.01094 | -0.146 | 141.249
8 | 1.596 | 0.01177 | -0.146 | 135.514
8.5 | 1.641 | 0.01275 | -0.147 | 128.654
9 | 1.682 | 0.01415 | -0.148 | 118.806
9.5 | 1.719 | 0.01668 | -0.148 | 103.062
10 | 1.737 | 0.01775 | -0.148 | 97.895
10.5 | 1.75 | 0.01883 | -0.147 | 92.933
11 | 1.762 | 0.01997 | -0.147 | 88.218
11.5 | 1.769 | 0.02119 | -0.148 | 83.456
12 | 1.768 | 0.02321 | -0.147 | 76.176
12.5 | 1.764 | 0.02472 | -0.147 | 71.346
13 | 1.754 | 0.02635 | -0.147 | 66.558
13.5 | 1.738 | 0.02803 | -0.148 | 62.016
14 | 1.717 | 0.02991 | -0.148 | 57.402
14.5 | 1.69 | 0.03202 | -0.148 | 52.788
15 | 1.66 | 0.0341 | -0.148 | 48.661
15.5 | 1.624 | 0.03652 | -0.148 | 44.478
16 | 1.585 | 0.03914 | -0.147 | 40.498
16.5 | 1.543 | 0.04192 | -0.147 | 36.803

## 74. Re 5M Mach 0.00 (2)
BIGFOIL.COM POLAR EXPORT
DU 80-176 V1
DU 80-176 V1 |  |  |  | Cl Max: | 1.678 | at alpha= | 20 | deg
XFOIL ncrit=9 |  |  |  | L/D Max: | 170.852 | at alpha= | 4 | deg
Re: | 5000000 |  |  | Cd Min: | 0.00397 | at alpha= | -1.5 | deg
Mach: | 0 |  |  | Cl=0 at alpha= | -4.5982 | deg
|  |  |  | @ Cl=0.1, Cd= | 0.006593
|  |  |  | @ Cl=0.4, Cd= | 0.0040214
|  |  |  | @ Cl=0.6, Cd= | 0.004476
alpha (deg) | Cl | Cd | Cm | Cl/Cd
-20 | -1.2253 | 0.06203 | -0.0789 | -19.7533
-19.5 | -1.2541 | 0.05213 | -0.083 | -24.0572
-19 | -1.2408 | 0.048 | -0.0841 | -25.85
-18.5 | -1.2338 | 0.04242 | -0.0868 | -29.0853
-18 | -1.2097 | 0.03717 | -0.092 | -32.5451
-17.5 | -1.1714 | 0.033 | -0.0978 | -35.497
-17 | -1.1759 | 0.03015 | -0.0926 | -39.0017
-16.5 | -1.0675 | 0.02721 | -0.1095 | -39.2319
-16 | -1.0409 | 0.02522 | -0.1092 | -41.2728
-15.5 | -1.0123 | 0.02338 | -0.1087 | -43.2977
-15 | -0.9826 | 0.0216 | -0.1081 | -45.4907
-14.5 | -0.9456 | 0.02027 | -0.1078 | -46.6502
-14 | -0.907 | 0.019 | -0.1078 | -47.7368
-13.5 | -0.864 | 0.01796 | -0.108 | -48.1069
-13 | -0.8151 | 0.01709 | -0.1091 | -47.6946
-12.5 | -0.7661 | 0.01588 | -0.1105 | -48.2431
-12 | -0.7106 | 0.01508 | -0.1126 | -47.122
-11.5 | -0.669 | 0.01385 | -0.1124 | -48.3032
-11 | -0.6249 | 0.01299 | -0.112 | -48.1062
-10.5 | -0.5788 | 0.01237 | -0.1116 | -46.7906
-10 | -0.5365 | 0.01171 | -0.1105 | -45.8155
-9.5 | -0.4953 | 0.01117 | -0.1089 | -44.342
-9 | -0.4602 | 0.01059 | -0.1062 | -43.4561
-8.5 | -0.414 | 0.01007 | -0.1056 | -41.1122
-8 | -0.3645 | 0.00957 | -0.1055 | -38.0878
-7.5 | -0.3151 | 0.00905 | -0.1053 | -34.8177
-7 | -0.2641 | 0.00864 | -0.1052 | -30.5671
-6.5 | -0.2105 | 0.00828 | -0.1054 | -25.4227
-6 | -0.1559 | 0.00801 | -0.1058 | -19.4632
-5.5 | -0.1013 | 0.0077 | -0.1062 | -13.1558
-5 | -0.045 | 0.00742 | -0.1069 | -6.0647
-4.5 | 0.011 | 0.00713 | -0.1075 | 1.5428
-4 | 0.0677 | 0.00679 | -0.1083 | 9.9705
-3.5 | 0.1251 | 0.00644 | -0.1093 | 19.4255
-3 | 0.1828 | 0.00595 | -0.1106 | 30.7227
-2.5 | 0.2422 | 0.00529 | -0.1125 | 45.7845
-2 | 0.3032 | 0.0042 | -0.1151 | 72.1905
-1.5 | 0.3622 | 0.00397 | -0.1163 | 91.2343
-1 | 0.421 | 0.00405 | -0.1171 | 103.9506
-0.5 | 0.4793 | 0.00416 | -0.1179 | 115.2163
0 | 0.5372 | 0.00429 | -0.1186 | 125.2214
1 | 0.652 | 0.00463 | -0.1198 | 140.8207
1.5 | 0.7089 | 0.00479 | -0.1203 | 147.9958
2 | 0.7652 | 0.00491 | -0.1208 | 155.8452
2.5 | 0.8205 | 0.00508 | -0.1211 | 161.5157
3 | 0.8757 | 0.00525 | -0.1214 | 166.8
3.5 | 0.9299 | 0.00547 | -0.1214 | 170
4 | 0.9824 | 0.00575 | -0.1212 | 170.8522
4.5 | 1.0337 | 0.00607 | -0.1208 | 170.2965
5 | 1.0847 | 0.00639 | -0.1203 | 169.7496
5.5 | 1.1328 | 0.0068 | -0.1193 | 166.5882
6 | 1.1771 | 0.00735 | -0.1175 | 160.1497
6.5 | 1.217 | 0.00802 | -0.115 | 151.7456
7 | 1.2571 | 0.00862 | -0.1125 | 145.8353
7.5 | 1.2931 | 0.00923 | -0.1092 | 140.0975
8 | 1.3206 | 0.00988 | -0.1042 | 133.664
8.5 | 1.3481 | 0.0106 | -0.0993 | 127.1792
9 | 1.3709 | 0.01151 | -0.0939 | 119.1051
9.5 | 1.3951 | 0.01239 | -0.089 | 112.5989
10 | 1.4118 | 0.01359 | -0.0832 | 103.8852
10.5 | 1.4249 | 0.0151 | -0.0774 | 94.3642
11 | 1.4426 | 0.01664 | -0.0728 | 86.6947
11.5 | 1.4626 | 0.01826 | -0.0691 | 80.0986
12 | 1.4826 | 0.02005 | -0.0657 | 73.9451
12.5 | 1.5022 | 0.02199 | -0.0625 | 68.3129
13 | 1.5247 | 0.02388 | -0.06 | 63.8484
13.5 | 1.5431 | 0.0261 | -0.0574 | 59.1226
14 | 1.5623 | 0.0284 | -0.0551 | 55.0106
14.5 | 1.5798 | 0.03094 | -0.0529 | 51.0601
15 | 1.596 | 0.03373 | -0.0509 | 47.3169
15.5 | 1.6123 | 0.03666 | -0.0493 | 43.9798
16 | 1.6256 | 0.04 | -0.0477 | 40.64
16.5 | 1.6394 | 0.04348 | -0.0465 | 37.7047
17 | 1.6481 | 0.04759 | -0.0455 | 34.6312
17.5 | 1.659 | 0.0517 | -0.0449 | 32.089
18 | 1.6635 | 0.05669 | -0.0445 | 29.3438
18.5 | 1.6706 | 0.06159 | -0.0446 | 27.1245
19 | 1.6736 | 0.06719 | -0.045 | 24.9085
19.5 | 1.6772 | 0.07289 | -0.0458 | 23.01
20 | 1.678 | 0.07922 | -0.0471 | 21.1815

## 75. Re 5M Mach 0.10 (1)
BIGFOIL.COM POLAR EXPORT
DU 80-176 V1
DU 80-176 V1 |  |  |  | Cl Max: | 1.766 | at alpha= | 11.5 | deg
JavaFoil+Calcfoil stall+Eppler ext transition |  |  |  | L/D Max: | 157.853 | at alpha= | 5.5 | deg
Re: | 5000000 |  |  | Cd Min: | 0.00473 | at alpha= | -2.5 | deg
Mach: | 0.1 |  |  | Cl=0 at alpha= | -5.4068 | deg
|  |  |  | @ Cl=0.1, Cd= | 0.0095627
|  |  |  | @ Cl=0.4, Cd= | 0.0047963
|  |  |  | @ Cl=0.6, Cd= | 0.0052516
alpha (deg) | Cl | Cd | Cm | Cl/Cd
-19 | -0.505 | 0.13971 | -0.052 | -3.612
-18.5 | -0.517 | 0.1356 | -0.051 | -3.815
-18 | -0.53 | 0.13025 | -0.052 | -4.067
-17.5 | -0.541 | 0.12368 | -0.053 | -4.377
-17 | -0.553 | 0.11518 | -0.056 | -4.801
-16.5 | -0.562 | 0.10853 | -0.057 | -5.178
-16 | -0.57 | 0.10131 | -0.06 | -5.625
-15.5 | -0.576 | 0.0943 | -0.062 | -6.104
-15 | -0.581 | 0.0854 | -0.066 | -6.801
-14.5 | -0.59 | 0.07077 | -0.074 | -8.333
-14 | -0.65 | 0.02496 | -0.095 | -26.038
-13.5 | -0.646 | 0.0213 | -0.097 | -30.351
-13 | -0.636 | 0.0193 | -0.099 | -32.947
-12.5 | -0.62 | 0.01794 | -0.1 | -34.565
-12 | -0.6 | 0.01678 | -0.101 | -35.754
-11.5 | -0.575 | 0.01594 | -0.103 | -36.057
-11 | -0.545 | 0.01509 | -0.104 | -36.15
-10.5 | -0.512 | 0.01433 | -0.105 | -35.719
-10 | -0.475 | 0.01364 | -0.106 | -34.777
-9.5 | -0.433 | 0.01304 | -0.107 | -33.235
-9 | -0.389 | 0.01247 | -0.109 | -31.169
-8.5 | -0.341 | 0.01195 | -0.11 | -28.553
-8 | -0.291 | 0.01151 | -0.111 | -25.275
-7.5 | -0.238 | 0.0111 | -0.112 | -21.446
-7 | -0.184 | 0.01073 | -0.113 | -17.104
-6.5 | -0.127 | 0.01039 | -0.114 | -12.256
-6 | -0.07 | 0.01015 | -0.116 | -6.874
-5.5 | -0.011 | 0.00991 | -0.117 | -1.132
-5 | 0.048 | 0.00971 | -0.118 | 4.954
-4.5 | 0.108 | 0.00954 | -0.119 | 11.322
-4 | 0.169 | 0.0066 | -0.121 | 25.573
-3.5 | 0.231 | 0.00595 | -0.122 | 38.731
-3 | 0.3 | 0.00506 | -0.127 | 59.231
-2.5 | 0.362 | 0.00473 | -0.128 | 76.515
-2 | 0.425 | 0.00484 | -0.129 | 87.688
-1.5 | 0.487 | 0.00496 | -0.13 | 98.21
-1 | 0.549 | 0.00512 | -0.131 | 107.32
-0.5 | 0.611 | 0.00528 | -0.132 | 115.685
0 | 0.67 | 0.00544 | -0.133 | 123.102
0.5 | 0.732 | 0.00562 | -0.134 | 130.238
1 | 0.793 | 0.00585 | -0.135 | 135.55
1.5 | 0.854 | 0.00611 | -0.136 | 139.798
2 | 0.915 | 0.00638 | -0.137 | 143.577
2.5 | 0.976 | 0.00667 | -0.138 | 146.394
3 | 1.037 | 0.00697 | -0.139 | 148.678
3.5 | 1.097 | 0.00733 | -0.14 | 149.784
4 | 1.158 | 0.0077 | -0.141 | 150.256
4.5 | 1.217 | 0.00814 | -0.141 | 149.635
5 | 1.277 | 0.00861 | -0.142 | 148.186
5.5 | 1.335 | 0.00846 | -0.143 | 157.853
6 | 1.392 | 0.00894 | -0.144 | 155.6
6.5 | 1.447 | 0.00963 | -0.145 | 150.281
7 | 1.5 | 0.0103 | -0.146 | 145.628
7.5 | 1.553 | 0.01108 | -0.146 | 140.191
8 | 1.602 | 0.0119 | -0.147 | 134.601
8.5 | 1.647 | 0.01292 | -0.148 | 127.506
9 | 1.688 | 0.01436 | -0.149 | 117.494
9.5 | 1.724 | 0.01689 | -0.149 | 102.096
10 | 1.737 | 0.01805 | -0.148 | 96.213
10.5 | 1.75 | 0.01918 | -0.148 | 91.204
11 | 1.761 | 0.02034 | -0.148 | 86.577
11.5 | 1.766 | 0.02159 | -0.148 | 81.797
12 | 1.763 | 0.0237 | -0.148 | 74.381
12.5 | 1.755 | 0.02527 | -0.148 | 69.459
13 | 1.741 | 0.02696 | -0.148 | 64.595
13.5 | 1.722 | 0.02872 | -0.148 | 59.959
14 | 1.696 | 0.03076 | -0.148 | 55.139
14.5 | 1.665 | 0.03294 | -0.148 | 50.545
15 | 1.629 | 0.03532 | -0.148 | 46.106
15.5 | 1.588 | 0.03774 | -0.148 | 42.077
16 | 1.543 | 0.04046 | -0.148 | 38.146
16.5 | 1.495 | 0.0435 | -0.148 | 34.367

## 76. Re 5M Mach 0.10 (2)
BIGFOIL.COM POLAR EXPORT
DU 80-176 V1
DU 80-176 V1 |  |  |  | Cl Max: | 1.6689 | at alpha= | 19.5 | deg
XFOIL ncrit=9 |  |  |  | L/D Max: | 171.179 | at alpha= | 4 | deg
Re: | 5000000 |  |  | Cd Min: | 0.00398 | at alpha= | -1.5 | deg
Mach: | 0.1 |  |  | Cl=0 at alpha= | -4.5906 | deg
|  |  |  | @ Cl=0.1, Cd= | 0.006621
|  |  |  | @ Cl=0.4, Cd= | 0.0040291
|  |  |  | @ Cl=0.6, Cd= | 0.004458
alpha (deg) | Cl | Cd | Cm | Cl/Cd
-20 | -1.0469 | 0.09296 | -0.0629 | -11.2618
-19.5 | -1.1658 | 0.06622 | -0.0787 | -17.605
-19 | -1.1569 | 0.06063 | -0.0814 | -19.0813
-18.5 | -1.1683 | 0.0515 | -0.087 | -22.6854
-18 | -1.1638 | 0.04316 | -0.0942 | -26.9648
-17.5 | -1.1385 | 0.03732 | -0.1007 | -30.5064
-17 | -1.1519 | 0.03364 | -0.0953 | -34.242
-16.5 | -1.0474 | 0.02976 | -0.1128 | -35.1949
-16 | -1.025 | 0.02728 | -0.1125 | -37.5733
-15.5 | -0.9998 | 0.02508 | -0.1119 | -39.8644
-15 | -0.9753 | 0.02286 | -0.111 | -42.664
-14.5 | -0.9427 | 0.02121 | -0.1104 | -44.446
-14 | -0.9048 | 0.01983 | -0.1101 | -45.6278
-13.5 | -0.8639 | 0.01864 | -0.11 | -46.3466
-13 | -0.8173 | 0.01762 | -0.1106 | -46.3848
-12.5 | -0.7709 | 0.01632 | -0.1116 | -47.2365
-12 | -0.7132 | 0.01544 | -0.114 | -46.1917
-11.5 | -0.6651 | 0.01461 | -0.1144 | -45.5236
-11 | -0.6267 | 0.01325 | -0.1133 | -47.2981
-10.5 | -0.5803 | 0.01258 | -0.113 | -46.1288
-10 | -0.537 | 0.0119 | -0.1119 | -45.1261
-9.5 | -0.4939 | 0.01136 | -0.1106 | -43.4771
-9 | -0.461 | 0.01074 | -0.1073 | -42.9236
-8.5 | -0.4156 | 0.01021 | -0.1064 | -40.7052
-8 | -0.3668 | 0.00969 | -0.1061 | -37.8535
-7.5 | -0.317 | 0.00916 | -0.1059 | -34.607
-7 | -0.266 | 0.00871 | -0.1057 | -30.5396
-6.5 | -0.2124 | 0.00833 | -0.1059 | -25.4982
-6 | -0.1577 | 0.00805 | -0.1062 | -19.5901
-5.5 | -0.1027 | 0.00774 | -0.1066 | -13.2687
-5 | -0.0461 | 0.00746 | -0.1072 | -6.1796
-4.5 | 0.0102 | 0.00717 | -0.1078 | 1.4226
-4 | 0.0672 | 0.00682 | -0.1087 | 9.8534
-3.5 | 0.1249 | 0.00647 | -0.1097 | 19.3045
-3 | 0.1831 | 0.00598 | -0.111 | 30.6187
-2.5 | 0.2428 | 0.00533 | -0.1128 | 45.5535
-2 | 0.3044 | 0.00421 | -0.1156 | 72.304
-1.5 | 0.3637 | 0.00398 | -0.1167 | 91.3819
-1 | 0.4229 | 0.00406 | -0.1176 | 104.1626
-0.5 | 0.4816 | 0.00417 | -0.1184 | 115.4916
0 | 0.5399 | 0.0043 | -0.119 | 125.5581
0.5 | 0.5977 | 0.00445 | -0.1196 | 134.3146
1 | 0.6553 | 0.00465 | -0.1202 | 140.9247
1.5 | 0.7125 | 0.00482 | -0.1207 | 147.8216
2 | 0.7691 | 0.00493 | -0.1212 | 156.0041
2.5 | 0.8249 | 0.00509 | -0.1215 | 162.0629
3 | 0.8805 | 0.00527 | -0.1217 | 167.0778
3.5 | 0.9347 | 0.0055 | -0.1218 | 169.9455
4 | 0.9877 | 0.00577 | -0.1215 | 171.1785
4.5 | 1.0391 | 0.0061 | -0.121 | 170.3443
5 | 1.0903 | 0.00642 | -0.1205 | 169.8287
5.5 | 1.1387 | 0.00684 | -0.1194 | 166.4766
6 | 1.1831 | 0.00738 | -0.1176 | 160.3117
6.5 | 1.2227 | 0.00806 | -0.1149 | 151.6998
7 | 1.2625 | 0.00867 | -0.1122 | 145.6171
7.5 | 1.2958 | 0.00927 | -0.1082 | 139.7843
8 | 1.324 | 0.00995 | -0.1033 | 133.0653
8.5 | 1.3511 | 0.0107 | -0.0983 | 126.271
9 | 1.3734 | 0.01164 | -0.0927 | 117.9897
9.5 | 1.3959 | 0.01259 | -0.0874 | 110.8737
10 | 1.4123 | 0.01385 | -0.0816 | 101.9711
10.5 | 1.4252 | 0.01544 | -0.0759 | 92.3057
11 | 1.4421 | 0.01711 | -0.0713 | 84.284
11.5 | 1.462 | 0.01883 | -0.0676 | 77.6421
12 | 1.4823 | 0.02069 | -0.0642 | 71.6433
12.5 | 1.5015 | 0.02274 | -0.0611 | 66.029
13 | 1.5231 | 0.02476 | -0.0585 | 61.5145
13.5 | 1.5427 | 0.027 | -0.056 | 57.137
14 | 1.5612 | 0.02944 | -0.0537 | 53.0299
14.5 | 1.5792 | 0.03206 | -0.0516 | 49.2576
15 | 1.5936 | 0.0351 | -0.0495 | 45.4017
15.5 | 1.6104 | 0.03812 | -0.048 | 42.2455
16 | 1.6217 | 0.04178 | -0.0464 | 38.8152
16.5 | 1.6354 | 0.04542 | -0.0453 | 36.0062
17 | 1.644 | 0.0497 | -0.0444 | 33.0785
17.5 | 1.6526 | 0.05422 | -0.0439 | 30.4795
18 | 1.6585 | 0.05923 | -0.0437 | 28.001
18.5 | 1.662 | 0.06475 | -0.0439 | 25.668
19 | 1.6654 | 0.0705 | -0.0446 | 23.6227
19.5 | 1.6689 | 0.07642 | -0.0456 | 21.8385
20 | 1.6672 | 0.0833 | -0.0472 | 20.0144

## 77. Re 5M Mach 0.25 (1)
BIGFOIL.COM POLAR EXPORT
DU 80-176 V1
DU 80-176 V1 |  |  |  | Cl Max: | 1.748 | at alpha= | 10.5 | deg
JavaFoil+Calcfoil stall+Eppler ext transition |  |  |  | L/D Max: | 158.464 | at alpha= | 5 | deg
Re: | 5000000 |  |  | Cd Min: | 0.00481 | at alpha= | -2.5 | deg
Mach: | 0.25 |  |  | Cl=0 at alpha= | -5.4083 | deg
|  |  |  | @ Cl=0.1, Cd= | 0.0088808
|  |  |  | @ Cl=0.4, Cd= | 0.0048581
|  |  |  | @ Cl=0.6, Cd= | 0.0052888
alpha (deg) | Cl | Cd | Cm | Cl/Cd
-17 | -0.267 | 0.12111 | -0.055 | -2.207
-16.5 | -0.31 | 0.11555 | -0.055 | -2.683
-16 | -0.348 | 0.10937 | -0.057 | -3.183
-15.5 | -0.381 | 0.10456 | -0.057 | -3.647
-15 | -0.409 | 0.1011 | -0.056 | -4.048
-14.5 | -0.434 | 0.09521 | -0.057 | -4.554
-14 | -0.453 | 0.0892 | -0.059 | -5.08
-13.5 | -0.468 | 0.08235 | -0.063 | -5.687
-13 | -0.476 | 0.0786 | -0.063 | -6.052
-12.5 | -0.547 | 0.02283 | -0.101 | -23.975
-12 | -0.549 | 0.01896 | -0.103 | -28.942
-11.5 | -0.539 | 0.01721 | -0.105 | -31.315
-11 | -0.521 | 0.01622 | -0.106 | -32.135
-10.5 | -0.497 | 0.0152 | -0.108 | -32.697
-10 | -0.467 | 0.01438 | -0.109 | -32.456
-9.5 | -0.43 | 0.01367 | -0.11 | -31.494
-9 | -0.389 | 0.01302 | -0.111 | -29.906
-8.5 | -0.344 | 0.01246 | -0.113 | -27.602
-8 | -0.295 | 0.01195 | -0.114 | -24.644
-7.5 | -0.242 | 0.01148 | -0.115 | -21.087
-7 | -0.187 | 0.01108 | -0.116 | -16.895
-6.5 | -0.13 | 0.01073 | -0.117 | -12.117
-6 | -0.071 | 0.01045 | -0.119 | -6.827
-5.5 | -0.011 | 0.00932 | -0.12 | -1.233
-5 | 0.049 | 0.00907 | -0.121 | 5.437
-4.5 | 0.111 | 0.00884 | -0.122 | 12.525
-4 | 0.173 | 0.00712 | -0.123 | 24.295
-3.5 | 0.236 | 0.0062 | -0.125 | 38.048
-3 | 0.308 | 0.00516 | -0.13 | 59.692
-2.5 | 0.372 | 0.00481 | -0.132 | 77.312
-2 | 0.436 | 0.00492 | -0.133 | 88.613
-1.5 | 0.5 | 0.00503 | -0.134 | 99.351
-1 | 0.564 | 0.00521 | -0.135 | 108.373
-0.5 | 0.628 | 0.00535 | -0.136 | 117.347
0 | 0.688 | 0.00554 | -0.137 | 124.255
0.5 | 0.752 | 0.00574 | -0.138 | 130.923
1 | 0.815 | 0.00597 | -0.139 | 136.371
1.5 | 0.877 | 0.00626 | -0.14 | 140.212
2 | 0.94 | 0.00656 | -0.141 | 143.338
2.5 | 1.003 | 0.00685 | -0.142 | 146.328
3 | 1.065 | 0.00718 | -0.143 | 148.32
3.5 | 1.127 | 0.00755 | -0.143 | 149.277
4 | 1.189 | 0.00797 | -0.144 | 149.103
4.5 | 1.25 | 0.00843 | -0.145 | 148.187
5 | 1.31 | 0.00827 | -0.146 | 158.464
5.5 | 1.37 | 0.00877 | -0.147 | 156.182
6 | 1.428 | 0.00932 | -0.148 | 153.233
6.5 | 1.483 | 0.01011 | -0.149 | 146.762
7 | 1.537 | 0.01084 | -0.15 | 141.808
7.5 | 1.59 | 0.01177 | -0.15 | 135.008
8 | 1.639 | 0.01273 | -0.151 | 128.715
8.5 | 1.68 | 0.01425 | -0.152 | 117.945
9 | 1.716 | 0.01733 | -0.152 | 99.051
9.5 | 1.725 | 0.01862 | -0.151 | 92.629
10 | 1.741 | 0.01988 | -0.151 | 87.546
10.5 | 1.748 | 0.02116 | -0.151 | 82.619
11 | 1.746 | 0.02262 | -0.151 | 77.202
11.5 | 1.733 | 0.02488 | -0.151 | 69.647
12 | 1.712 | 0.02672 | -0.151 | 64.058
12.5 | 1.68 | 0.02879 | -0.151 | 58.354
13 | 1.638 | 0.03106 | -0.151 | 52.733
13.5 | 1.585 | 0.03358 | -0.151 | 47.198
14 | 1.521 | 0.03641 | -0.151 | 41.783
14.5 | 1.449 | 0.03937 | -0.151 | 36.798
15 | 1.366 | 0.04313 | -0.15 | 31.675
15.5 | 1.276 | 0.04713 | -0.15 | 27.068

## 78. Re 5M Mach 0.25 (2)
BIGFOIL.COM POLAR EXPORT
DU 80-176 V1
DU 80-176 V1 |  |  |  | Cl Max: | 1.6226 | at alpha= | 18 | deg
XFOIL ncrit=9 |  |  |  | L/D Max: | 172.305 | at alpha= | 4 | deg
Re: | 5000000 |  |  | Cd Min: | 0.00401 | at alpha= | -1.5 | deg
Mach: | 0.25 |  |  | Cl=0 at alpha= | -4.5466 | deg
|  |  |  | @ Cl=0.1, Cd= | 0.0067958
|  |  |  | @ Cl=0.4, Cd= | 0.0040646
|  |  |  | @ Cl=0.6, Cd= | 0.0044818
alpha (deg) | Cl | Cd | Cm | Cl/Cd
-20 | -0.4763 | 0.22152 | -0.0157 | -2.1501
-19 | -0.4287 | 0.20214 | -0.0309 | -2.1208
-18.5 | -0.4057 | 0.19341 | -0.0376 | -2.0976
-17 | -0.567 | 0.11167 | -0.0829 | -5.0775
-16.5 | -0.656 | 0.08783 | -0.096 | -7.469
-16 | -0.7226 | 0.06697 | -0.1092 | -10.7899
-15.5 | -0.7593 | 0.0532 | -0.1187 | -14.2726
-14.5 | -0.8316 | 0.03351 | -0.1258 | -24.8165
-14 | -0.8237 | 0.02941 | -0.1252 | -28.0075
-13.5 | -0.8066 | 0.02621 | -0.1241 | -30.7745
-13 | -0.7931 | 0.0228 | -0.1224 | -34.7851
-12.5 | -0.7623 | 0.02053 | -0.1213 | -37.131
-12 | -0.7211 | 0.0186 | -0.1214 | -38.7688
-11.5 | -0.6695 | 0.01721 | -0.1223 | -38.9018
-11 | -0.6223 | 0.01582 | -0.1223 | -39.3363
-10.5 | -0.5854 | 0.01407 | -0.1208 | -41.6063
-10 | -0.5415 | 0.01307 | -0.1194 | -41.4308
-9.5 | -0.4925 | 0.01247 | -0.1184 | -39.4948
-9 | -0.4505 | 0.01167 | -0.1164 | -38.6033
-8.5 | -0.4102 | 0.01102 | -0.1138 | -37.2232
-8 | -0.374 | 0.01041 | -0.1104 | -35.927
-7.5 | -0.3265 | 0.00986 | -0.1092 | -33.1136
-7 | -0.2762 | 0.00923 | -0.1086 | -29.9242
-6.5 | -0.2226 | 0.00868 | -0.1085 | -25.6452
-6 | -0.1674 | 0.00832 | -0.1085 | -20.1202
-5.5 | -0.1103 | 0.00798 | -0.1088 | -13.8221
-5 | -0.0525 | 0.00766 | -0.1092 | -6.8538
-4.5 | 0.0054 | 0.00738 | -0.1096 | 0.73171
-4 | 0.0645 | 0.007 | -0.1105 | 9.2143
-3.5 | 0.1236 | 0.00666 | -0.1113 | 18.5586
-3 | 0.1842 | 0.00616 | -0.1127 | 29.9026
-2.5 | 0.2457 | 0.00551 | -0.1146 | 44.5917
-2 | 0.3106 | 0.0043 | -0.1178 | 72.2326
-1.5 | 0.3724 | 0.00401 | -0.1191 | 92.8678
-1 | 0.4331 | 0.00413 | -0.1199 | 104.8668
-0.5 | 0.494 | 0.00424 | -0.1207 | 116.5094
0 | 0.5544 | 0.00436 | -0.1214 | 127.156
0.5 | 0.6143 | 0.00452 | -0.122 | 135.9071
1 | 0.6737 | 0.00472 | -0.1225 | 142.7331
1.5 | 0.7327 | 0.00492 | -0.123 | 148.9228
2 | 0.7912 | 0.00503 | -0.1234 | 157.2962
2.5 | 0.8491 | 0.00519 | -0.1237 | 163.6031
3 | 0.906 | 0.00538 | -0.1238 | 168.4015
3.5 | 0.9613 | 0.00564 | -0.1235 | 170.4433
4 | 1.0166 | 0.0059 | -0.1232 | 172.3051
4.5 | 1.0693 | 0.00624 | -0.1224 | 171.3622
5 | 1.1202 | 0.00663 | -0.1213 | 168.9593
5.5 | 1.1702 | 0.00703 | -0.1199 | 166.458
6.5 | 1.2528 | 0.00829 | -0.1139 | 151.1218
7 | 1.284 | 0.0089 | -0.1088 | 144.2697
7.5 | 1.3137 | 0.00962 | -0.1036 | 136.5593
8 | 1.3406 | 0.01045 | -0.098 | 128.2871
8.5 | 1.3639 | 0.01138 | -0.092 | 119.8506
9 | 1.3844 | 0.01248 | -0.086 | 110.9295
9.5 | 1.3987 | 0.01395 | -0.0795 | 100.2652
10 | 1.4131 | 0.0157 | -0.0738 | 90.0064
10.5 | 1.4258 | 0.01781 | -0.0686 | 80.0561
11 | 1.4416 | 0.02002 | -0.0642 | 72.008
11.5 | 1.4598 | 0.02229 | -0.0604 | 65.4913
12 | 1.4785 | 0.02467 | -0.0571 | 59.9311
12.5 | 1.4978 | 0.02715 | -0.0541 | 55.1676
13 | 1.5167 | 0.02982 | -0.0514 | 50.8618
13.5 | 1.5373 | 0.03253 | -0.0491 | 47.2579
14 | 1.5541 | 0.03569 | -0.0469 | 43.5444
14.5 | 1.5703 | 0.03906 | -0.045 | 40.2023
15 | 1.5848 | 0.04279 | -0.0434 | 37.0367
15.5 | 1.5957 | 0.04704 | -0.042 | 33.9222
16 | 1.6049 | 0.0517 | -0.041 | 31.0426
16.5 | 1.6142 | 0.05657 | -0.0404 | 28.5346
17 | 1.6172 | 0.06237 | -0.0403 | 25.9291
17.5 | 1.6207 | 0.0684 | -0.0406 | 23.6944
18 | 1.6226 | 0.07486 | -0.0415 | 21.6751
18.5 | 1.6226 | 0.08184 | -0.0429 | 19.8265
19 | 1.6186 | 0.08958 | -0.0449 | 18.0688
19.5 | 1.6119 | 0.09795 | -0.0475 | 16.4564
20 | 1.6067 | 0.10633 | -0.0506 | 15.1105

## 79. Re 5M Mach 0.50 (1)
BIGFOIL.COM POLAR EXPORT
DU 80-176 V1
DU 80-176 V1 |  |  |  | Cl Max: | 1.711 | at alpha= | 8 | deg
JavaFoil+Calcfoil stall+Eppler ext transition |  |  |  | L/D Max: | 154.918 | at alpha= | 3 | deg
Re: | 5000000 |  |  | Cd Min: | 0.00532 | at alpha= | -2 | deg
Mach: | 0.5 |  |  | Cl=0 at alpha= | -5.403 | deg
|  |  |  | @ Cl=0.1, Cd= | 0.0098467
|  |  |  | @ Cl=0.4, Cd= | 0.0056603
|  |  |  | @ Cl=0.6, Cd= | 0.0055125
alpha (deg) | Cl | Cd | Cm | Cl/Cd
-20 | -0.823 | 0.16011 | -0.058 | -5.141
-19.5 | -0.794 | 0.1536 | -0.058 | -5.172
-19 | -0.766 | 0.14961 | -0.058 | -5.123
-18.5 | -0.739 | 0.14792 | -0.059 | -4.994
-18 | -0.712 | 0.14197 | -0.06 | -5.015
-17.5 | -0.683 | 0.13627 | -0.059 | -5.01
-17 | -0.654 | 0.13109 | -0.058 | -4.989
-16.5 | -0.626 | 0.12633 | -0.059 | -4.958
-16 | -0.598 | 0.12281 | -0.06 | -4.873
-15.5 | -0.57 | 0.1178 | -0.06 | -4.843
-15 | -0.542 | 0.1098 | -0.059 | -4.935
-14.5 | -0.514 | 0.10158 | -0.06 | -5.061
-14 | -0.486 | 0.09415 | -0.061 | -5.164
-13.5 | -0.457 | 0.10152 | -0.059 | -4.505
-13 | -0.429 | 0.09084 | -0.06 | -4.727
-12.5 | -0.402 | 0.08229 | -0.064 | -4.888
-12 | -0.376 | 0.07422 | -0.07 | -5.062
-11.5 | -0.344 | 0.08447 | -0.057 | -4.074
-11 | -0.317 | 0.07213 | -0.062 | -4.391
-10.5 | -0.291 | 0.06297 | -0.073 | -4.621
-10 | -0.305 | 0.01701 | -0.12 | -17.951
-9.5 | -0.273 | 0.01536 | -0.122 | -17.79
-9 | -0.204 | 0.05597 | -0.066 | -3.644
-8.5 | -0.176 | 0.0522 | -0.068 | -3.367
-8 | -0.254 | 0.01353 | -0.126 | -18.744
-7.5 | -0.241 | 0.01269 | -0.128 | -18.963
-7 | -0.196 | 0.0119 | -0.129 | -16.444
-6.5 | -0.14 | 0.01129 | -0.13 | -12.376
-6 | -0.078 | 0.01077 | -0.132 | -7.224
-5.5 | -0.013 | 0.01036 | -0.133 | -1.219
-5 | 0.054 | 0.01004 | -0.134 | 5.426
-4.5 | 0.123 | 0.00975 | -0.135 | 12.583
-4 | 0.191 | 0.00951 | -0.137 | 20.131
-3.5 | 0.261 | 0.00742 | -0.138 | 35.167
-3 | 0.332 | 0.00657 | -0.14 | 50.523
-2.5 | 0.406 | 0.00558 | -0.143 | 72.681
-2 | 0.478 | 0.00532 | -0.145 | 89.865
-1.5 | 0.559 | 0.00541 | -0.149 | 103.364
-1 | 0.631 | 0.00559 | -0.151 | 112.781
-0.5 | 0.702 | 0.00581 | -0.152 | 120.879
0 | 0.768 | 0.00602 | -0.153 | 127.604
0.5 | 0.839 | 0.00631 | -0.154 | 132.901
1 | 0.909 | 0.00662 | -0.155 | 137.225
1.5 | 0.979 | 0.00699 | -0.156 | 139.969
2 | 1.048 | 0.00738 | -0.157 | 141.998
2.5 | 1.118 | 0.00778 | -0.158 | 143.654
3 | 1.186 | 0.00766 | -0.159 | 154.918
3.5 | 1.255 | 0.00814 | -0.16 | 154.222
4 | 1.323 | 0.00868 | -0.161 | 152.429
4.5 | 1.39 | 0.00923 | -0.162 | 150.547
5 | 1.456 | 0.00989 | -0.163 | 147.232
5.5 | 1.52 | 0.01074 | -0.164 | 141.607
6 | 1.58 | 0.01185 | -0.165 | 133.353
6.5 | 1.635 | 0.01296 | -0.166 | 126.124
7 | 1.666 | 0.01636 | -0.165 | 101.887
7.5 | 1.693 | 0.01851 | -0.164 | 91.477
8 | 1.711 | 0.02215 | -0.164 | 77.271
8.5 | 1.709 | 0.02433 | -0.164 | 70.237
9 | 1.673 | 0.02673 | -0.164 | 62.593
9.5 | 1.56 | 0.03108 | -0.163 | 50.209
10 | 1.012 | 0.03638 | -0.163 | 27.814
10.5 | 1.038 | 0.04025 | -0.162 | 25.781
11 | 1.069 | 0.04103 | -0.163 | 26.052
11.5 | 1.1 | 0.04157 | -0.163 | 26.457
12 | 0.981 | 0.09191 | -0.106 | 10.671
12.5 | 0.995 | 0.09683 | -0.087 | 10.28
13 | 1.168 | 0.05752 | -0.161 | 20.31

## 80. Re 5M Mach 0.50 (2)
BIGFOIL.COM POLAR EXPORT
DU 80-176 V1
DU 80-176 V1 |  |  |  | Cl Max: | 1.5351 | at alpha= | 14.5 | deg
XFOIL ncrit=9 |  |  |  | L/D Max: | 170.588 | at alpha= | 3.5 | deg
Re: | 5000000 |  |  | Cd Min: | 0.00424 | at alpha= | -1.5 | deg
Mach: | 0.5 |  |  | Cl=0 at alpha= | -4.3504 | deg
|  |  |  | @ Cl=0.1, Cd= | 0.0077085
|  |  |  | @ Cl=0.4, Cd= | 0.0043002
|  |  |  | @ Cl=0.6, Cd= | 0.0046604
alpha (deg) | Cl | Cd | Cm | Cl/Cd
-20 | -0.4789 | 0.24019 | -0.0202 | -1.9938
-19.5 | -0.4 | 0.22379 | -0.0453 | -1.7874
-19 | -0.3772 | 0.21619 | -0.0505 | -1.7448
-18.5 | -0.3548 | 0.20806 | -0.0556 | -1.7053
-18 | -0.3352 | 0.19875 | -0.0605 | -1.6865
-17.5 | -0.3108 | 0.19221 | -0.0651 | -1.617
-17 | -0.2885 | 0.18474 | -0.0696 | -1.5617
-16.5 | -0.2694 | 0.17616 | -0.0742 | -1.5293
-16 | -0.2505 | 0.16783 | -0.0787 | -1.4926
-15.5 | -0.2321 | 0.15997 | -0.0829 | -1.4509
-15 | -0.2168 | 0.15116 | -0.0873 | -1.4342
-14 | -0.1918 | 0.13347 | -0.0958 | -1.437
-13.5 | -0.1853 | 0.1237 | -0.1003 | -1.498
-13 | -0.1847 | 0.1133 | -0.1052 | -1.6302
-12.5 | -0.181 | 0.10394 | -0.11 | -1.7414
-12 | -0.1938 | 0.09222 | -0.1163 | -2.1015
-11.5 | -0.1946 | 0.08285 | -0.1217 | -2.3488
-11 | -0.2131 | 0.07027 | -0.1296 | -3.0326
-10.5 | -0.2419 | 0.0536 | -0.1426 | -4.5131
-9.5 | -0.2954 | 0.03406 | -0.1539 | -8.6729
-9 | -0.3125 | 0.02658 | -0.1549 | -11.757
-8.5 | -0.3264 | 0.02019 | -0.1512 | -16.1664
-8 | -0.3132 | 0.01594 | -0.1458 | -19.6487
-7.5 | -0.2826 | 0.01366 | -0.1402 | -20.6881
-7 | -0.2411 | 0.01243 | -0.1357 | -19.3966
-6.5 | -0.2061 | 0.01128 | -0.1301 | -18.2713
-6 | -0.1752 | 0.01042 | -0.1236 | -16.8138
-5.5 | -0.1348 | 0.00978 | -0.1188 | -13.7832
-5 | -0.0799 | 0.00918 | -0.1168 | -8.7037
-4.5 | -0.0196 | 0.00862 | -0.116 | -2.2738
-4 | 0.0459 | 0.00814 | -0.1162 | 5.6388
-3.5 | 0.1136 | 0.0076 | -0.1172 | 14.9474
-3 | 0.1823 | 0.00705 | -0.1186 | 25.8582
-2 | 0.3339 | 0.00481 | -0.1264 | 69.4179
-1.5 | 0.4078 | 0.00424 | -0.1288 | 96.1792
-1 | 0.4774 | 0.00438 | -0.1295 | 108.9954
-0.5 | 0.5468 | 0.00456 | -0.1302 | 119.9123
0 | 0.6157 | 0.00469 | -0.1308 | 131.2793
0.5 | 0.6838 | 0.00491 | -0.1312 | 139.2668
1 | 0.7514 | 0.00513 | -0.1315 | 146.4717
1.5 | 0.8182 | 0.00531 | -0.1316 | 154.0866
2 | 0.8843 | 0.0055 | -0.1316 | 160.7818
2.5 | 0.9491 | 0.00573 | -0.1311 | 165.637
3 | 1.0117 | 0.00601 | -0.1302 | 168.3361
3.5 | 1.073 | 0.00629 | -0.1288 | 170.5882
4 | 1.1308 | 0.00663 | -0.1267 | 170.5581
4.5 | 1.181 | 0.007 | -0.1229 | 168.7143
5 | 1.2271 | 0.00748 | -0.1183 | 164.0508
5.5 | 1.2707 | 0.00805 | -0.1132 | 157.8509
6 | 1.3107 | 0.00873 | -0.1076 | 150.1375
7 | 1.3585 | 0.01102 | -0.0918 | 123.2759
7.5 | 1.3695 | 0.01298 | -0.0833 | 105.5085
8 | 1.3849 | 0.01528 | -0.0765 | 90.6348
8.5 | 1.3967 | 0.01807 | -0.0699 | 77.2939
9.5 | 1.4188 | 0.02443 | -0.0584 | 58.0761
10 | 1.4289 | 0.02803 | -0.0534 | 50.9775
10.5 | 1.4342 | 0.03229 | -0.0488 | 44.4162
11 | 1.4428 | 0.03672 | -0.045 | 39.2919
11.5 | 1.459 | 0.041 | -0.0421 | 35.5854
12 | 1.4752 | 0.04556 | -0.0396 | 32.3793
12.5 | 1.4907 | 0.0505 | -0.0376 | 29.5188
13 | 1.5063 | 0.05572 | -0.0361 | 27.0334
13.5 | 1.5215 | 0.06127 | -0.035 | 24.8327
14 | 1.531 | 0.06765 | -0.0345 | 22.6312
14.5 | 1.5351 | 0.0749 | -0.0348 | 20.4953
15 | 1.5347 | 0.08301 | -0.0357 | 18.4881
15.5 | 1.5252 | 0.0925 | -0.0379 | 16.4886
16 | 1.5044 | 0.10377 | -0.0417 | 14.4974
16.5 | 1.4785 | 0.11602 | -0.047 | 12.7435
17 | 1.4513 | 0.12882 | -0.0535 | 11.2661
17.5 | 1.4248 | 0.1418 | -0.0609 | 10.048
18 | 1.3994 | 0.15495 | -0.069 | 9.0313
18.5 | 1.3764 | 0.16799 | -0.0776 | 8.1933
19 | 1.3541 | 0.18125 | -0.0869 | 7.4709
19.5 | 1.3341 | 0.19455 | -0.0965 | 6.8574

## 81. Re 6M Mach 0.00 (1)
BIGFOIL.COM POLAR EXPORT
DU 80-176 V1
DU 80-176 V1 |  |  |  | Cl Max: | 1.773 | at alpha= | 11.5 | deg
JavaFoil+Calcfoil stall+Eppler ext transition |  |  |  | L/D Max: | 155.644 | at alpha= | 6 | deg
Re: | 6000000 |  |  | Cd Min: | 0.00482 | at alpha= | -2 | deg
Mach: | 0 |  |  | Cl=0 at alpha= | -5.4068 | deg
|  |  |  | @ Cl=0.1, Cd= | 0.0093013
|  |  |  | @ Cl=0.4, Cd= | 0.0049229
|  |  |  | @ Cl=0.6, Cd= | 0.0051868
alpha (deg) | Cl | Cd | Cm | Cl/Cd
-19.5 | -0.536 | 0.14179 | -0.052 | -3.781
-19 | -0.547 | 0.13631 | -0.053 | -4.016
-18.5 | -0.558 | 0.13135 | -0.053 | -4.246
-18 | -0.568 | 0.12455 | -0.055 | -4.56
-17.5 | -0.577 | 0.11818 | -0.056 | -4.881
-17 | -0.587 | 0.10873 | -0.059 | -5.395
-16.5 | -0.595 | 0.09965 | -0.063 | -5.97
-16 | -0.601 | 0.09123 | -0.066 | -6.592
-15.5 | -0.61 | 0.07857 | -0.071 | -7.766
-15 | -0.61 | 0.07409 | -0.072 | -8.227
-14.5 | -0.675 | 0.02431 | -0.094 | -27.758
-14 | -0.669 | 0.02233 | -0.095 | -29.955
-13.5 | -0.661 | 0.01967 | -0.097 | -33.596
-13 | -0.647 | 0.01822 | -0.098 | -35.51
-12.5 | -0.629 | 0.01701 | -0.1 | -36.953
-12 | -0.606 | 0.01602 | -0.101 | -37.832
-11.5 | -0.579 | 0.0153 | -0.102 | -37.85
-11 | -0.548 | 0.01448 | -0.103 | -37.879
-10.5 | -0.514 | 0.01377 | -0.105 | -37.328
-10 | -0.476 | 0.01306 | -0.106 | -36.401
-9.5 | -0.434 | 0.01255 | -0.107 | -34.55
-9 | -0.389 | 0.01204 | -0.108 | -32.282
-8.5 | -0.341 | 0.01157 | -0.109 | -29.435
-8 | -0.29 | 0.01113 | -0.111 | -26.087
-7.5 | -0.238 | 0.01072 | -0.112 | -22.164
-7 | -0.183 | 0.0104 | -0.113 | -17.601
-6.5 | -0.127 | 0.01007 | -0.114 | -12.602
-6 | -0.07 | 0.00985 | -0.115 | -7.061
-5.5 | -0.011 | 0.00963 | -0.116 | -1.16
-5 | 0.048 | 0.00944 | -0.117 | 5.077
-4.5 | 0.108 | 0.00928 | -0.119 | 11.593
-4 | 0.168 | 0.0069 | -0.12 | 24.344
-3.5 | 0.229 | 0.00633 | -0.122 | 36.16
-3 | 0.298 | 0.00536 | -0.126 | 55.704
-2.5 | 0.36 | 0.00511 | -0.127 | 70.519
-2 | 0.422 | 0.00482 | -0.128 | 87.705
-1.5 | 0.484 | 0.00493 | -0.129 | 98.324
-1 | 0.546 | 0.00503 | -0.13 | 108.608
-0.5 | 0.608 | 0.00521 | -0.131 | 116.813
0 | 0.667 | 0.00537 | -0.132 | 124.144
0.5 | 0.728 | 0.0056 | -0.133 | 129.996
1 | 0.789 | 0.00584 | -0.134 | 135.159
1.5 | 0.85 | 0.00608 | -0.135 | 139.783
2 | 0.911 | 0.00636 | -0.136 | 143.297
2.5 | 0.971 | 0.00661 | -0.137 | 146.882
3 | 1.032 | 0.00694 | -0.138 | 148.6
3.5 | 1.092 | 0.0073 | -0.139 | 149.65
4 | 1.152 | 0.00766 | -0.14 | 150.427
4.5 | 1.211 | 0.00811 | -0.141 | 149.374
5 | 1.27 | 0.00855 | -0.142 | 148.625
5.5 | 1.329 | 0.00903 | -0.142 | 147.21
6 | 1.385 | 0.0089 | -0.143 | 155.644
6.5 | 1.44 | 0.00955 | -0.144 | 150.813
7 | 1.494 | 0.01017 | -0.145 | 146.872
7.5 | 1.546 | 0.01094 | -0.146 | 141.336
8 | 1.596 | 0.01166 | -0.146 | 136.844
8.5 | 1.641 | 0.01275 | -0.147 | 128.686
9 | 1.682 | 0.01396 | -0.148 | 120.496
9.5 | 1.72 | 0.01469 | -0.149 | 117.062
10 | 1.752 | 0.01713 | -0.149 | 102.267
10.5 | 1.757 | 0.01813 | -0.148 | 96.902
11 | 1.766 | 0.01926 | -0.148 | 91.674
11.5 | 1.773 | 0.02046 | -0.148 | 86.661
12 | 1.772 | 0.02233 | -0.148 | 79.362
12.5 | 1.768 | 0.02378 | -0.148 | 74.337
13 | 1.757 | 0.02534 | -0.148 | 69.359
13.5 | 1.741 | 0.02697 | -0.148 | 64.557
14 | 1.72 | 0.02878 | -0.148 | 59.774
14.5 | 1.693 | 0.03083 | -0.148 | 54.923
15 | 1.663 | 0.03285 | -0.148 | 50.617
15.5 | 1.627 | 0.03518 | -0.148 | 46.245
16 | 1.588 | 0.03772 | -0.148 | 42.097
16.5 | 1.545 | 0.0404 | -0.148 | 38.255

## 82. Re 6M Mach 0.00 (2)
BIGFOIL.COM POLAR EXPORT
DU 80-176 V1
DU 80-176 V1 |  |  |  | Cl Max: | 1.698 | at alpha= | 20 | deg
XFOIL ncrit=9 |  |  |  | L/D Max: | 173.257 | at alpha= | 4 | deg
Re: | 6000000 |  |  | Cd Min: | 0.00382 | at alpha= | -1.5 | deg
Mach: | 0 |  |  | Cl=0 at alpha= | -4.623 | deg
|  |  |  | @ Cl=0.1, Cd= | 0.0064374
|  |  |  | @ Cl=0.4, Cd= | 0.0038618
|  |  |  | @ Cl=0.6, Cd= | 0.0042571
alpha (deg) | Cl | Cd | Cm | Cl/Cd
-20 | -1.3266 | 0.04943 | -0.0838 | -26.838
-19.5 | -1.3335 | 0.04346 | -0.0847 | -30.6834
-19 | -1.3006 | 0.04002 | -0.0881 | -32.4988
-18.5 | -1.2701 | 0.03579 | -0.0927 | -35.4876
-18 | -1.2293 | 0.03202 | -0.0983 | -38.3916
-17 | -1.1349 | 0.02615 | -0.1082 | -43.3996
-16.5 | -1.1018 | 0.0247 | -0.1081 | -44.6073
-16 | -1.0724 | 0.02298 | -0.1076 | -46.6667
-15.5 | -1.04 | 0.02144 | -0.107 | -48.5075
-15 | -1.0061 | 0.01996 | -0.1065 | -50.4058
-14.5 | -0.9676 | 0.01875 | -0.1063 | -51.6053
-14 | -0.9268 | 0.01766 | -0.1062 | -52.4802
-13.5 | -0.8823 | 0.01668 | -0.1065 | -52.8957
-13 | -0.8335 | 0.01592 | -0.1073 | -52.3555
-12.5 | -0.7777 | 0.01485 | -0.1099 | -52.3704
-12 | -0.724 | 0.01413 | -0.1114 | -51.2385
-11.5 | -0.6748 | 0.01342 | -0.1119 | -50.2832
-11 | -0.6309 | 0.01247 | -0.1117 | -50.5934
-10.5 | -0.5871 | 0.01177 | -0.1109 | -49.8811
-10 | -0.5458 | 0.01111 | -0.1095 | -49.1269
-9.5 | -0.5095 | 0.01061 | -0.107 | -48.0207
-9 | -0.4659 | 0.01003 | -0.1059 | -46.4506
-8.5 | -0.4172 | 0.00952 | -0.1057 | -43.8235
-8 | -0.3667 | 0.00908 | -0.1058 | -40.3855
-7.5 | -0.315 | 0.00872 | -0.1058 | -36.1239
-7 | -0.2626 | 0.00833 | -0.1058 | -31.5246
-6.5 | -0.2094 | 0.00796 | -0.106 | -26.3065
-6 | -0.1546 | 0.0077 | -0.1064 | -20.0779
-5.5 | -0.0987 | 0.00741 | -0.107 | -13.3198
-5 | -0.0426 | 0.00718 | -0.1076 | -5.9331
-4.5 | 0.0139 | 0.0069 | -0.1083 | 2.0145
-4 | 0.0709 | 0.00659 | -0.1092 | 10.7587
-3.5 | 0.1281 | 0.00629 | -0.1101 | 20.3657
-3 | 0.1861 | 0.00589 | -0.1113 | 31.5959
-2.5 | 0.2449 | 0.00536 | -0.1129 | 45.6903
-2 | 0.3053 | 0.0044 | -0.1153 | 69.3864
-1.5 | 0.3651 | 0.00382 | -0.117 | 95.5759
-1 | 0.4236 | 0.00389 | -0.1178 | 108.8946
-0.5 | 0.4817 | 0.00402 | -0.1185 | 119.8259
0 | 0.5396 | 0.00413 | -0.1192 | 130.6538
0.5 | 0.5973 | 0.00425 | -0.1199 | 140.5412
1 | 0.6547 | 0.0044 | -0.1205 | 148.7955
1.5 | 0.7115 | 0.00459 | -0.121 | 155.0109
2 | 0.7675 | 0.00478 | -0.1214 | 160.5649
2.5 | 0.8226 | 0.00499 | -0.1216 | 164.8497
3 | 0.8778 | 0.00518 | -0.1219 | 169.4595
3.5 | 0.9315 | 0.00542 | -0.1218 | 171.8635
4 | 0.9841 | 0.00568 | -0.1217 | 173.257
4.5 | 1.035 | 0.006 | -0.1211 | 172.5
5 | 1.0859 | 0.00632 | -0.1206 | 171.8196
5.5 | 1.1329 | 0.00677 | -0.1194 | 167.3412
6 | 1.1775 | 0.0073 | -0.1177 | 161.3014
6.5 | 1.2182 | 0.00794 | -0.1153 | 153.4257
7 | 1.2592 | 0.00851 | -0.113 | 147.9671
7.5 | 1.2958 | 0.00913 | -0.1098 | 141.9277
8 | 1.3243 | 0.00973 | -0.105 | 136.1048
8.5 | 1.3506 | 0.01048 | -0.0999 | 128.874
9 | 1.3754 | 0.01132 | -0.0948 | 121.5018
9.5 | 1.4002 | 0.01217 | -0.0899 | 115.0534
10 | 1.4166 | 0.01335 | -0.084 | 106.1124
10.5 | 1.432 | 0.01473 | -0.0784 | 97.2166
11 | 1.4523 | 0.01611 | -0.0741 | 90.149
11.5 | 1.4733 | 0.01762 | -0.0704 | 83.6152
12 | 1.4946 | 0.01928 | -0.067 | 77.5207
12.5 | 1.5172 | 0.021 | -0.0641 | 72.2476
13 | 1.5374 | 0.02296 | -0.0612 | 66.9599
13.5 | 1.5587 | 0.02496 | -0.0587 | 62.4479
14 | 1.5777 | 0.02722 | -0.0563 | 57.9611
14.5 | 1.5964 | 0.02962 | -0.0541 | 53.896
15 | 1.6126 | 0.03233 | -0.052 | 49.8794
15.5 | 1.6285 | 0.03522 | -0.0501 | 46.2379
16 | 1.6416 | 0.03849 | -0.0485 | 42.65
16.5 | 1.6531 | 0.04209 | -0.047 | 39.2754
17 | 1.6648 | 0.04585 | -0.046 | 36.3097
17.5 | 1.6733 | 0.05009 | -0.0452 | 33.4059
18 | 1.6814 | 0.05461 | -0.0447 | 30.7892
18.5 | 1.6876 | 0.05949 | -0.0446 | 28.3678
19 | 1.6935 | 0.06466 | -0.0449 | 26.1908
19.5 | 1.6967 | 0.07033 | -0.0456 | 24.1248
20 | 1.698 | 0.07643 | -0.0467 | 22.2164

## 83. Re 6M Mach 0.10 (1)
BIGFOIL.COM POLAR EXPORT
DU 80-176 V1
DU 80-176 V1 |  |  |  | Cl Max: | 1.77 | at alpha= | 11.5 | deg
JavaFoil+Calcfoil stall+Eppler ext transition |  |  |  | L/D Max: | 154.882 | at alpha= | 6 | deg
Re: | 6000000 |  |  | Cd Min: | 0.00483 | at alpha= | -2 | deg
Mach: | 0.1 |  |  | Cl=0 at alpha= | -5.4068 | deg
|  |  |  | @ Cl=0.1, Cd= | 0.00935
|  |  |  | @ Cl=0.4, Cd= | 0.004957
|  |  |  | @ Cl=0.6, Cd= | 0.0051981
alpha (deg) | Cl | Cd | Cm | Cl/Cd
-19 | -0.506 | 0.13686 | -0.053 | -3.695
-18.5 | -0.518 | 0.13296 | -0.053 | -3.899
-18 | -0.531 | 0.12747 | -0.053 | -4.164
-17.5 | -0.543 | 0.12057 | -0.055 | -4.502
-17 | -0.555 | 0.11167 | -0.058 | -4.969
-16.5 | -0.565 | 0.1043 | -0.06 | -5.414
-16 | -0.573 | 0.09612 | -0.063 | -5.966
-15.5 | -0.581 | 0.08756 | -0.067 | -6.635
-15 | -0.593 | 0.07252 | -0.074 | -8.173
-14.5 | -0.653 | 0.02669 | -0.093 | -24.47
-14 | -0.654 | 0.0226 | -0.096 | -28.934
-13.5 | -0.648 | 0.02028 | -0.097 | -31.951
-13 | -0.637 | 0.0186 | -0.099 | -34.238
-12.5 | -0.621 | 0.01735 | -0.1 | -35.789
-12 | -0.6 | 0.01625 | -0.101 | -36.959
-11.5 | -0.575 | 0.01546 | -0.103 | -37.207
-11 | -0.546 | 0.01466 | -0.104 | -37.24
-10.5 | -0.512 | 0.01391 | -0.105 | -36.824
-10 | -0.475 | 0.01324 | -0.106 | -35.863
-9.5 | -0.434 | 0.01266 | -0.108 | -34.268
-9 | -0.389 | 0.01213 | -0.109 | -32.068
-8.5 | -0.341 | 0.01164 | -0.11 | -29.335
-8 | -0.291 | 0.01119 | -0.111 | -26.007
-7.5 | -0.238 | 0.01081 | -0.112 | -22.041
-7 | -0.184 | 0.01046 | -0.113 | -17.558
-6.5 | -0.127 | 0.01012 | -0.115 | -12.589
-6 | -0.07 | 0.0099 | -0.116 | -7.055
-5.5 | -0.011 | 0.00969 | -0.117 | -1.159
-5 | 0.048 | 0.00948 | -0.118 | 5.078
-4.5 | 0.108 | 0.00933 | -0.119 | 11.585
-4 | 0.169 | 0.00695 | -0.121 | 24.291
-3.5 | 0.23 | 0.00636 | -0.122 | 36.146
-3 | 0.294 | 0.00535 | -0.124 | 54.966
-2.5 | 0.362 | 0.00515 | -0.128 | 70.349
-2 | 0.425 | 0.00483 | -0.129 | 87.954
-1.5 | 0.487 | 0.00493 | -0.13 | 98.728
-1 | 0.549 | 0.00505 | -0.131 | 108.639
-0.5 | 0.611 | 0.00523 | -0.132 | 116.829
0 | 0.67 | 0.00538 | -0.133 | 124.528
0.5 | 0.732 | 0.00561 | -0.134 | 130.327
1 | 0.793 | 0.00584 | -0.135 | 135.755
1.5 | 0.854 | 0.0061 | -0.136 | 139.953
2 | 0.915 | 0.00636 | -0.137 | 143.864
2.5 | 0.976 | 0.00664 | -0.138 | 146.918
3 | 1.037 | 0.00698 | -0.139 | 148.628
3.5 | 1.097 | 0.00732 | -0.14 | 149.912
4 | 1.158 | 0.00769 | -0.141 | 150.61
4.5 | 1.217 | 0.0081 | -0.141 | 150.285
5 | 1.277 | 0.00861 | -0.142 | 148.226
5.5 | 1.335 | 0.00911 | -0.143 | 146.629
6 | 1.392 | 0.00899 | -0.144 | 154.882
6.5 | 1.447 | 0.00962 | -0.145 | 150.442
7 | 1.5 | 0.01026 | -0.146 | 146.289
7.5 | 1.553 | 0.01104 | -0.146 | 140.696
8 | 1.602 | 0.01178 | -0.147 | 135.983
8.5 | 1.647 | 0.01307 | -0.148 | 126.046
9 | 1.688 | 0.01413 | -0.149 | 119.475
9.5 | 1.725 | 0.01645 | -0.149 | 104.868
10 | 1.755 | 0.01734 | -0.15 | 101.176
10.5 | 1.756 | 0.01849 | -0.148 | 94.968
11 | 1.765 | 0.01961 | -0.148 | 89.993
11.5 | 1.77 | 0.02081 | -0.148 | 85.034
12 | 1.767 | 0.0228 | -0.148 | 77.493
12.5 | 1.759 | 0.02431 | -0.148 | 72.342
13 | 1.745 | 0.02594 | -0.148 | 67.283
13.5 | 1.725 | 0.02764 | -0.148 | 62.416
14 | 1.699 | 0.02962 | -0.148 | 57.363
14.5 | 1.668 | 0.03171 | -0.148 | 52.596
15 | 1.631 | 0.03403 | -0.148 | 47.944
15.5 | 1.591 | 0.03635 | -0.148 | 43.765
16 | 1.546 | 0.039 | -0.148 | 39.642
16.5 | 1.498 | 0.0419 | -0.148 | 35.743

## 84. Re 6M Mach 0.10 (2)
BIGFOIL.COM POLAR EXPORT
DU 80-176 V1
DU 80-176 V1 |  |  |  | Cl Max: | 1.687 | at alpha= | 19 | deg
XFOIL ncrit=9 |  |  |  | L/D Max: | 173.579 | at alpha= | 4 | deg
Re: | 6000000 |  |  | Cd Min: | 0.00383 | at alpha= | -1.5 | deg
Mach: | 0.1 |  |  | Cl=0 at alpha= | -4.616 | deg
|  |  |  | @ Cl=0.1, Cd= | 0.0064661
|  |  |  | @ Cl=0.4, Cd= | 0.0038696
|  |  |  | @ Cl=0.6, Cd= | 0.0042594
alpha (deg) | Cl | Cd | Cm | Cl/Cd
-20 | -1.2539 | 0.0609 | -0.0819 | -20.5895
-19.5 | -1.2824 | 0.05122 | -0.0857 | -25.0371
-19 | -1.2518 | 0.04709 | -0.0896 | -26.5831
-18.5 | -1.2298 | 0.04119 | -0.0955 | -29.8568
-18 | -1.201 | 0.03583 | -0.1017 | -33.5194
-17 | -1.1195 | 0.02836 | -0.1117 | -39.4746
-16.5 | -1.0896 | 0.02657 | -0.1115 | -41.0087
-16 | -1.0623 | 0.02456 | -0.1109 | -43.2533
-15.5 | -1.0327 | 0.02276 | -0.1102 | -45.3735
-15 | -1.0036 | 0.02093 | -0.1092 | -47.9503
-14.5 | -0.9664 | 0.01956 | -0.1088 | -49.407
-14 | -0.9272 | 0.01833 | -0.1084 | -50.5837
-13.5 | -0.8838 | 0.01727 | -0.1085 | -51.1754
-13 | -0.8372 | 0.01633 | -0.1089 | -51.2676
-12.5 | -0.7842 | 0.01524 | -0.1107 | -51.4567
-12 | -0.7281 | 0.01443 | -0.1127 | -50.4574
-11.5 | -0.6781 | 0.01368 | -0.1132 | -49.5687
-11 | -0.6289 | 0.01297 | -0.1135 | -48.4888
-10.5 | -0.5885 | 0.01199 | -0.1122 | -49.0826
-10 | -0.546 | 0.0113 | -0.111 | -48.3186
-9.5 | -0.5056 | 0.01077 | -0.1091 | -46.9452
-9 | -0.4676 | 0.01018 | -0.1069 | -45.9332
-8.5 | -0.4197 | 0.00966 | -0.1064 | -43.4472
-8 | -0.3693 | 0.00918 | -0.1064 | -40.2288
-7.5 | -0.3173 | 0.00879 | -0.1064 | -36.0978
-7 | -0.2644 | 0.00841 | -0.1064 | -31.4388
-6.5 | -0.2114 | 0.00802 | -0.1065 | -26.3591
-6 | -0.1563 | 0.00774 | -0.1068 | -20.1938
-5.5 | -0.1001 | 0.00745 | -0.1074 | -13.4362
-5 | -0.0437 | 0.00722 | -0.108 | -6.0526
-4.5 | 0.0132 | 0.00694 | -0.1087 | 1.902
-4 | 0.0704 | 0.00662 | -0.1095 | 10.6344
-3.5 | 0.1281 | 0.00632 | -0.1104 | 20.269
-3 | 0.1863 | 0.00591 | -0.1116 | 31.5228
-2 | 0.3064 | 0.00442 | -0.1157 | 69.3213
-1.5 | 0.3667 | 0.00383 | -0.1174 | 95.7441
-1 | 0.4255 | 0.0039 | -0.1182 | 109.1026
-0.5 | 0.484 | 0.00402 | -0.1189 | 120.398
0 | 0.5422 | 0.00414 | -0.1196 | 130.9662
0.5 | 0.6003 | 0.00426 | -0.1203 | 140.9155
1 | 0.6581 | 0.00442 | -0.1209 | 148.8914
1.5 | 0.7151 | 0.00461 | -0.1214 | 155.1193
2 | 0.7715 | 0.0048 | -0.1218 | 160.7292
2.5 | 0.8271 | 0.005 | -0.122 | 165.42
3 | 0.8825 | 0.00519 | -0.1223 | 170.0385
3.5 | 0.9364 | 0.00545 | -0.1222 | 171.8165
4 | 0.9894 | 0.0057 | -0.122 | 173.5789
4.5 | 1.0406 | 0.00603 | -0.1214 | 172.5705
5 | 1.0915 | 0.00635 | -0.1208 | 171.8898
5.5 | 1.1388 | 0.0068 | -0.1196 | 167.4706
6 | 1.1836 | 0.00733 | -0.1178 | 161.4734
6.5 | 1.224 | 0.00798 | -0.1152 | 153.3835
7 | 1.2647 | 0.00856 | -0.1127 | 147.7453
7.5 | 1.2986 | 0.00917 | -0.1089 | 141.614
8 | 1.3277 | 0.0098 | -0.1041 | 135.4796
8.5 | 1.3537 | 0.01057 | -0.0988 | 128.07
9 | 1.3774 | 0.01145 | -0.0935 | 120.2969
9.5 | 1.4016 | 0.01235 | -0.0884 | 113.4899
10 | 1.4173 | 0.0136 | -0.0824 | 104.2132
10.5 | 1.4322 | 0.01507 | -0.0769 | 95.0365
11 | 1.4521 | 0.01655 | -0.0726 | 87.7402
11.5 | 1.4728 | 0.01817 | -0.0688 | 81.0567
12 | 1.4938 | 0.01993 | -0.0654 | 74.9523
12.5 | 1.5163 | 0.02174 | -0.0626 | 69.747
13 | 1.5375 | 0.02373 | -0.0598 | 64.7914
13.5 | 1.5572 | 0.02591 | -0.0572 | 60.1003
14 | 1.5762 | 0.02827 | -0.0548 | 55.7552
14.5 | 1.5938 | 0.03085 | -0.0525 | 51.6629
15 | 1.6109 | 0.03362 | -0.0505 | 47.9149
15.5 | 1.6253 | 0.03675 | -0.0487 | 44.2259
16 | 1.6393 | 0.04008 | -0.0471 | 40.9007
16.5 | 1.6512 | 0.0438 | -0.0458 | 37.6986
17 | 1.6596 | 0.04802 | -0.0448 | 34.5606
17.5 | 1.6687 | 0.0524 | -0.0441 | 31.8454
18 | 1.6735 | 0.05743 | -0.0438 | 29.1398
18.5 | 1.6817 | 0.06231 | -0.0439 | 26.9892
19 | 1.687 | 0.06772 | -0.0443 | 24.9114
19.5 | 1.6863 | 0.07409 | -0.0453 | 22.7602
20 | 1.6862 | 0.08062 | -0.0466 | 20.9154

## 85. Re 6M Mach 0.25 (1)
BIGFOIL.COM POLAR EXPORT
DU 80-176 V1
DU 80-176 V1 |  |  |  | Cl Max: | 1.752 | at alpha= | 10.5 | deg
JavaFoil+Calcfoil stall+Eppler ext transition |  |  |  | L/D Max: | 158.222 | at alpha= | 5 | deg
Re: | 6000000 |  |  | Cd Min: | 0.00488 | at alpha= | -2 | deg
Mach: | 0.25 |  |  | Cl=0 at alpha= | -5.4083 | deg
|  |  |  | @ Cl=0.1, Cd= | 0.0088287
|  |  |  | @ Cl=0.4, Cd= | 0.0050713
|  |  |  | @ Cl=0.6, Cd= | 0.00523
alpha (deg) | Cl | Cd | Cm | Cl/Cd
-17.5 | -0.218 | 0.1249 | -0.055 | -1.744
-17 | -0.268 | 0.11897 | -0.056 | -2.251
-16.5 | -0.311 | 0.11336 | -0.057 | -2.74
-16 | -0.349 | 0.10737 | -0.058 | -3.249
-15.5 | -0.382 | 0.10206 | -0.059 | -3.746
-15 | -0.41 | 0.09894 | -0.058 | -4.145
-14.5 | -0.435 | 0.09291 | -0.06 | -4.68
-14 | -0.455 | 0.08637 | -0.063 | -5.268
-13.5 | -0.472 | 0.07738 | -0.068 | -6.101
-13 | -0.48 | 0.07374 | -0.069 | -6.505
-12.5 | -0.552 | 0.02022 | -0.102 | -27.289
-12 | -0.55 | 0.0181 | -0.104 | -30.376
-11.5 | -0.54 | 0.01664 | -0.105 | -32.431
-11 | -0.522 | 0.01572 | -0.106 | -33.185
-10.5 | -0.498 | 0.01476 | -0.108 | -33.708
-10 | -0.467 | 0.01397 | -0.109 | -33.422
-9.5 | -0.431 | 0.01327 | -0.11 | -32.465
-9 | -0.39 | 0.01268 | -0.112 | -30.741
-8.5 | -0.344 | 0.01212 | -0.113 | -28.393
-8 | -0.295 | 0.01163 | -0.114 | -25.338
-7.5 | -0.242 | 0.01119 | -0.115 | -21.648
-7 | -0.187 | 0.01081 | -0.116 | -17.326
-6.5 | -0.13 | 0.01047 | -0.117 | -12.432
-6 | -0.071 | 0.0102 | -0.119 | -7.002
-5.5 | -0.011 | 0.00997 | -0.12 | -1.154
-5 | 0.049 | 0.00975 | -0.121 | 5.06
-4.5 | 0.111 | 0.00863 | -0.122 | 12.836
-4 | 0.173 | 0.00718 | -0.124 | 24.096
-3.5 | 0.236 | 0.00657 | -0.125 | 35.847
-3 | 0.3 | 0.006 | -0.127 | 49.969
-2.5 | 0.372 | 0.00522 | -0.132 | 71.362
-2 | 0.436 | 0.00488 | -0.133 | 89.358
-1.5 | 0.5 | 0.005 | -0.134 | 100.024
-1 | 0.564 | 0.00514 | -0.135 | 109.701
-0.5 | 0.628 | 0.0053 | -0.136 | 118.423
0 | 0.688 | 0.00549 | -0.137 | 125.376
0.5 | 0.752 | 0.00573 | -0.138 | 131.118
1 | 0.815 | 0.00599 | -0.139 | 136.05
1.5 | 0.877 | 0.00627 | -0.14 | 139.987
2 | 0.94 | 0.00652 | -0.141 | 144.146
2.5 | 1.003 | 0.00684 | -0.142 | 146.644
3 | 1.065 | 0.00719 | -0.143 | 148.063
3.5 | 1.127 | 0.00757 | -0.143 | 148.81
4 | 1.189 | 0.00796 | -0.144 | 149.334
4.5 | 1.25 | 0.00844 | -0.145 | 148.138
5 | 1.31 | 0.00828 | -0.146 | 158.222
5.5 | 1.37 | 0.00878 | -0.147 | 156.006
6 | 1.428 | 0.00939 | -0.148 | 152.081
6.5 | 1.484 | 0.01008 | -0.149 | 147.14
7 | 1.538 | 0.01084 | -0.15 | 141.836
7.5 | 1.59 | 0.01169 | -0.15 | 136.021
8 | 1.639 | 0.01261 | -0.151 | 129.913
8.5 | 1.681 | 0.01412 | -0.152 | 119.007
9 | 1.718 | 0.01677 | -0.153 | 102.46
9.5 | 1.732 | 0.018 | -0.152 | 96.214
10 | 1.745 | 0.01919 | -0.151 | 90.925
10.5 | 1.752 | 0.02041 | -0.151 | 85.824
11 | 1.75 | 0.02182 | -0.151 | 80.215
11.5 | 1.737 | 0.02397 | -0.151 | 72.47
12 | 1.715 | 0.02573 | -0.151 | 66.674
12.5 | 1.683 | 0.02774 | -0.151 | 60.694
13 | 1.641 | 0.02993 | -0.151 | 54.819
13.5 | 1.588 | 0.03233 | -0.151 | 49.1
14 | 1.524 | 0.03508 | -0.151 | 43.439
14.5 | 1.451 | 0.03797 | -0.151 | 38.209
15 | 1.368 | 0.04157 | -0.151 | 32.917
15.5 | 1.278 | 0.0454 | -0.15 | 28.15

## 86. Re 6M Mach 0.25 (2)
BIGFOIL.COM POLAR EXPORT
DU 80-176 V1
DU 80-176 V1 |  |  |  | Cl Max: | 1.642 | at alpha= | 18 | deg
XFOIL ncrit=9 |  |  |  | L/D Max: | 174.068 | at alpha= | 4 | deg
Re: | 6000000 |  |  | Cd Min: | 0.00388 | at alpha= | -1.5 | deg
Mach: | 0.25 |  |  | Cl=0 at alpha= | -4.5743 | deg
|  |  |  | @ Cl=0.1, Cd= | 0.0066155
|  |  |  | @ Cl=0.4, Cd= | 0.0039085
|  |  |  | @ Cl=0.6, Cd= | 0.0042904
alpha (deg) | Cl | Cd | Cm | Cl/Cd
-19 | -0.4222 | 0.20043 | -0.0334 | -2.1065
-17 | -0.7438 | 0.08178 | -0.0997 | -9.0951
-16.5 | -0.7827 | 0.0662 | -0.1102 | -11.8233
-16 | -0.8129 | 0.05378 | -0.1186 | -15.1153
-15.5 | -0.8353 | 0.04429 | -0.1236 | -18.8598
-15 | -0.8769 | 0.03476 | -0.1258 | -25.2273
-14.5 | -0.8836 | 0.02943 | -0.1251 | -30.0238
-14 | -0.8677 | 0.02621 | -0.1239 | -33.1057
-13.5 | -0.8455 | 0.02351 | -0.1224 | -35.9634
-13 | -0.8243 | 0.0207 | -0.1206 | -39.8213
-12.5 | -0.7884 | 0.01877 | -0.1197 | -42.0032
-12 | -0.7466 | 0.01712 | -0.1191 | -43.6098
-11.5 | -0.6888 | 0.01584 | -0.121 | -43.4848
-11 | -0.6386 | 0.01466 | -0.1211 | -43.5607
-10.5 | -0.5901 | 0.01376 | -0.1205 | -42.8852
-10 | -0.5479 | 0.01259 | -0.1189 | -43.5187
-9.5 | -0.5022 | 0.01182 | -0.1176 | -42.4873
-9 | -0.4607 | 0.01106 | -0.1153 | -41.6546
-8.5 | -0.425 | 0.01046 | -0.1117 | -40.631
-8 | -0.3803 | 0.00988 | -0.11 | -38.4919
-7.5 | -0.3298 | 0.00931 | -0.1094 | -35.4243
-7 | -0.2758 | 0.00883 | -0.1093 | -31.2344
-6.5 | -0.2219 | 0.00836 | -0.1091 | -26.5431
-6 | -0.1658 | 0.00798 | -0.1092 | -20.7769
-5.5 | -0.1081 | 0.00768 | -0.1096 | -14.0755
-5 | -0.0504 | 0.0074 | -0.1099 | -6.8108
-4.5 | 0.0088 | 0.00712 | -0.1106 | 1.236
-4 | 0.0675 | 0.0068 | -0.1113 | 9.9265
-3.5 | 0.1274 | 0.00646 | -0.1123 | 19.7214
-2.5 | 0.2491 | 0.00551 | -0.1151 | 45.2087
-2 | 0.3128 | 0.0045 | -0.1179 | 69.5111
-1.5 | 0.3751 | 0.00388 | -0.1197 | 96.6753
-1 | 0.4363 | 0.00395 | -0.1206 | 110.4557
-0.5 | 0.4969 | 0.00407 | -0.1214 | 122.0885
0 | 0.5571 | 0.00419 | -0.1221 | 132.9594
0.5 | 0.6169 | 0.00433 | -0.1227 | 142.4711
1.5 | 0.7352 | 0.00471 | -0.1237 | 156.0934
2 | 0.7937 | 0.00488 | -0.124 | 162.6434
2.5 | 0.8515 | 0.00507 | -0.1243 | 167.9487
3 | 0.9084 | 0.00529 | -0.1243 | 171.7202
3.5 | 0.9636 | 0.00557 | -0.1241 | 172.9982
4 | 1.0183 | 0.00585 | -0.1237 | 174.0684
4.5 | 1.071 | 0.00617 | -0.1229 | 173.5818
5 | 1.1224 | 0.00653 | -0.1218 | 171.8836
5.5 | 1.1711 | 0.00697 | -0.1202 | 168.0201
6 | 1.2164 | 0.0075 | -0.118 | 162.1867
6.5 | 1.254 | 0.00821 | -0.1143 | 152.7406
7 | 1.2864 | 0.0088 | -0.1094 | 146.1818
7.5 | 1.3166 | 0.00949 | -0.1042 | 138.7355
8 | 1.3445 | 0.01027 | -0.0988 | 130.9153
8.5 | 1.3682 | 0.01119 | -0.0928 | 122.2699
9 | 1.3876 | 0.0123 | -0.0865 | 112.813
9.5 | 1.4053 | 0.01362 | -0.0805 | 103.1791
10 | 1.4197 | 0.01531 | -0.0747 | 92.7302
10.5 | 1.4353 | 0.01724 | -0.0696 | 83.2541
11 | 1.4515 | 0.01938 | -0.0651 | 74.8968
11.5 | 1.4714 | 0.02149 | -0.0615 | 68.4691
12 | 1.4918 | 0.02373 | -0.0582 | 62.8656
12.5 | 1.512 | 0.0261 | -0.0552 | 57.931
13 | 1.5339 | 0.02852 | -0.0526 | 53.7833
13.5 | 1.5507 | 0.03142 | -0.0499 | 49.3539
14 | 1.5704 | 0.0343 | -0.0477 | 45.7843
14.5 | 1.5862 | 0.03765 | -0.0457 | 42.1301
15 | 1.5996 | 0.04138 | -0.0438 | 38.6564
15.5 | 1.613 | 0.04534 | -0.0424 | 35.5757
16 | 1.6223 | 0.04989 | -0.0412 | 32.5175
16.5 | 1.6292 | 0.05494 | -0.0405 | 29.6542
17 | 1.6343 | 0.06039 | -0.0402 | 27.0624
17.5 | 1.6399 | 0.0661 | -0.0404 | 24.8094
18 | 1.642 | 0.07243 | -0.041 | 22.6702
18.5 | 1.6413 | 0.07938 | -0.0422 | 20.6765
19 | 1.6401 | 0.08668 | -0.044 | 18.9213
19.5 | 1.6388 | 0.09417 | -0.0462 | 17.4026
20 | 1.6322 | 0.10266 | -0.0492 | 15.8991

## 87. Re 6M Mach 0.50 (1)
BIGFOIL.COM POLAR EXPORT
DU 80-176 V1
DU 80-176 V1 |  |  |  | Cl Max: | 1.715 | at alpha= | 8 | deg
JavaFoil+Calcfoil stall+Eppler ext transition |  |  |  | L/D Max: | 154.843 | at alpha= | 3 | deg
Re: | 6000000 |  |  | Cd Min: | 0.00524 | at alpha= | -2 | deg
Mach: | 0.5 |  |  | Cl=0 at alpha= | -5.4044 | deg
|  |  |  | @ Cl=0.1, Cd= | 0.0096246
|  |  |  | @ Cl=0.4, Cd= | 0.0064611
|  |  |  | @ Cl=0.6, Cd= | 0.0054568
alpha (deg) | Cl | Cd | Cm | Cl/Cd
-20 | -0.824 | 0.15669 | -0.059 | -5.259
-19.5 | -0.795 | 0.15162 | -0.058 | -5.241
-19 | -0.767 | 0.14602 | -0.058 | -5.25
-18.5 | -0.739 | 0.14411 | -0.059 | -5.128
-18 | -0.712 | 0.13985 | -0.061 | -5.094
-17.5 | -0.683 | 0.13317 | -0.06 | -5.131
-17 | -0.654 | 0.12724 | -0.058 | -5.141
-16.5 | -0.626 | 0.12257 | -0.059 | -5.111
-16 | -0.599 | 0.11892 | -0.06 | -5.034
-15.5 | -0.571 | 0.11618 | -0.06 | -4.912
-15 | -0.542 | 0.10915 | -0.06 | -4.969
-14.5 | -0.515 | 0.09957 | -0.061 | -5.169
-14 | -0.487 | 0.0926 | -0.063 | -5.258
-13.5 | -0.457 | 0.09948 | -0.059 | -4.598
-13 | -0.43 | 0.08915 | -0.062 | -4.823
-12.5 | -0.403 | 0.08055 | -0.066 | -5.003
-12 | -0.378 | 0.07033 | -0.076 | -5.38
-11.5 | -0.344 | 0.07941 | -0.058 | -4.337
-11 | -0.317 | 0.07118 | -0.064 | -4.455
-10.5 | -0.293 | 0.05923 | -0.08 | -4.955
-10 | -0.306 | 0.01643 | -0.121 | -18.604
-9.5 | -0.273 | 0.01492 | -0.122 | -18.328
-9 | -0.205 | 0.05473 | -0.07 | -3.736
-8.5 | -0.177 | 0.05007 | -0.075 | -3.531
-8 | -0.254 | 0.01316 | -0.126 | -19.289
-7.5 | -0.241 | 0.01238 | -0.128 | -19.447
-7 | -0.196 | 0.01161 | -0.129 | -16.867
-6.5 | -0.14 | 0.011 | -0.131 | -12.706
-6 | -0.078 | 0.01052 | -0.132 | -7.403
-5.5 | -0.013 | 0.01012 | -0.133 | -1.249
-5 | 0.055 | 0.00979 | -0.134 | 5.566
-4.5 | 0.123 | 0.00954 | -0.136 | 12.873
-4 | 0.191 | 0.0093 | -0.137 | 20.599
-3.5 | 0.261 | 0.00772 | -0.138 | 33.802
-3 | 0.331 | 0.00719 | -0.14 | 46.08
-2.5 | 0.402 | 0.00644 | -0.142 | 62.445
-2 | 0.488 | 0.00524 | -0.148 | 93.129
-1.5 | 0.559 | 0.00536 | -0.149 | 104.351
-1 | 0.631 | 0.00553 | -0.151 | 114.087
-0.5 | 0.702 | 0.00573 | -0.152 | 122.484
0 | 0.768 | 0.00601 | -0.153 | 127.894
0.5 | 0.839 | 0.00631 | -0.154 | 132.989
1 | 0.909 | 0.00663 | -0.155 | 137.076
1.5 | 0.979 | 0.00701 | -0.156 | 139.626
2 | 1.048 | 0.00736 | -0.157 | 142.494
2.5 | 1.118 | 0.00777 | -0.158 | 143.782
3 | 1.186 | 0.00766 | -0.159 | 154.843
3.5 | 1.255 | 0.00813 | -0.16 | 154.449
4 | 1.323 | 0.00861 | -0.161 | 153.647
4.5 | 1.39 | 0.00916 | -0.162 | 151.669
5 | 1.456 | 0.00982 | -0.163 | 148.21
5.5 | 1.52 | 0.01074 | -0.164 | 141.539
6 | 1.58 | 0.01172 | -0.165 | 134.774
6.5 | 1.635 | 0.01289 | -0.166 | 126.864
7 | 1.684 | 0.01599 | -0.167 | 105.321
7.5 | 1.695 | 0.01848 | -0.164 | 91.707
8 | 1.715 | 0.02143 | -0.164 | 80.023
8.5 | 1.712 | 0.02352 | -0.164 | 72.802
9 | 1.676 | 0.02587 | -0.164 | 64.793
9.5 | 1.563 | 0.03004 | -0.163 | 52.022
10 | 1.013 | 0.03529 | -0.163 | 28.716
10.5 | 1.04 | 0.03891 | -0.162 | 26.721
11 | 1.071 | 0.03957 | -0.163 | 27.062
11.5 | 1.102 | 0.04012 | -0.164 | 27.461
12 | 1.12 | 0.0477 | -0.162 | 23.49
12.5 | 1.136 | 0.05118 | -0.16 | 22.204
13 | 1.176 | 0.0539 | -0.162 | 21.812

## 88. Re 6M Mach 0.50 (2)
BIGFOIL.COM POLAR EXPORT
DU 80-176 V1
DU 80-176 V1 |  |  |  | Cl Max: | 1.5574 | at alpha= | 14.5 | deg
XFOIL ncrit=9 |  |  |  | L/D Max: | 176.252 | at alpha= | 3.5 | deg
Re: | 6000000 |  |  | Cd Min: | 0.00409 | at alpha= | -1.5 | deg
Mach: | 0.5 |  |  | Cl=0 at alpha= | -4.372 | deg
|  |  |  | @ Cl=0.1, Cd= | 0.0074591
|  |  |  | @ Cl=0.4, Cd= | 0.0042355
|  |  |  | @ Cl=0.6, Cd= | 0.0044435
alpha (deg) | Cl | Cd | Cm | Cl/Cd
-19.5 | -0.3989 | 0.22444 | -0.0458 | -1.7773
-19 | -0.3764 | 0.21616 | -0.0509 | -1.7413
-18.5 | -0.3551 | 0.2075 | -0.0559 | -1.7113
-18 | -0.334 | 0.19915 | -0.0606 | -1.6771
-17.5 | -0.3144 | 0.19036 | -0.0654 | -1.6516
-17 | -0.2913 | 0.18346 | -0.0699 | -1.5878
-16.5 | -0.2755 | 0.17373 | -0.0746 | -1.5858
-16 | -0.2579 | 0.16544 | -0.079 | -1.5589
-15.5 | -0.238 | 0.15809 | -0.0832 | -1.5055
-15 | -0.2236 | 0.14917 | -0.0876 | -1.499
-14.5 | -0.2131 | 0.13993 | -0.092 | -1.5229
-14 | -0.199 | 0.13189 | -0.096 | -1.5088
-13.5 | -0.1883 | 0.12317 | -0.1004 | -1.5288
-13 | -0.1892 | 0.11248 | -0.1055 | -1.6821
-12.5 | -0.1901 | 0.10256 | -0.1104 | -1.8535
-12 | -0.1975 | 0.09185 | -0.116 | -2.1502
-11.5 | -0.2164 | 0.07952 | -0.1233 | -2.7213
-11 | -0.2376 | 0.06597 | -0.1323 | -3.6016
-10.5 | -0.2654 | 0.05053 | -0.1447 | -5.2523
-10 | -0.2924 | 0.04052 | -0.151 | -7.2162
-9.5 | -0.3179 | 0.03258 | -0.153 | -9.7575
-9 | -0.331 | 0.02532 | -0.154 | -13.0727
-8.5 | -0.3392 | 0.01927 | -0.1505 | -17.6025
-8 | -0.3231 | 0.01528 | -0.1451 | -21.1453
-7.5 | -0.2924 | 0.01306 | -0.1395 | -22.389
-7 | -0.2514 | 0.01185 | -0.1348 | -21.2152
-6.5 | -0.2131 | 0.01084 | -0.1296 | -19.6587
-6 | -0.1859 | 0.01005 | -0.1223 | -18.4975
-5.5 | -0.138 | 0.00935 | -0.1189 | -14.7594
-5 | -0.0805 | 0.00877 | -0.1173 | -9.179
-4.5 | -0.0172 | 0.00828 | -0.117 | -2.0773
-4 | 0.05 | 0.00781 | -0.1176 | 6.402
-3.5 | 0.1184 | 0.00733 | -0.1186 | 16.1528
-3 | 0.1869 | 0.00686 | -0.1197 | 27.2449
-2.5 | 0.2582 | 0.0062 | -0.1218 | 41.6452
-2 | 0.3354 | 0.00506 | -0.1262 | 66.2846
-1.5 | 0.4114 | 0.00409 | -0.1296 | 100.5868
-1 | 0.4818 | 0.00417 | -0.1305 | 115.5396
-0.5 | 0.5512 | 0.00433 | -0.1312 | 127.2979
0 | 0.62 | 0.00449 | -0.1318 | 138.0846
0.5 | 0.688 | 0.00467 | -0.1323 | 147.3233
1 | 0.7554 | 0.00489 | -0.1325 | 154.4785
1.5 | 0.8223 | 0.00509 | -0.1326 | 161.5521
2 | 0.8885 | 0.00528 | -0.1326 | 168.2765
2.5 | 0.9537 | 0.0055 | -0.1322 | 173.4
3 | 1.0168 | 0.00578 | -0.1313 | 175.917
3.5 | 1.0769 | 0.00611 | -0.1298 | 176.252
4 | 1.1359 | 0.00646 | -0.1278 | 175.8359
4.5 | 1.1859 | 0.00688 | -0.124 | 172.3692
5 | 1.2321 | 0.00734 | -0.1193 | 167.861
5.5 | 1.2762 | 0.0079 | -0.1143 | 161.5443
6 | 1.3155 | 0.00859 | -0.1084 | 153.1432
6.5 | 1.3455 | 0.00947 | -0.1012 | 142.0803
7 | 1.3611 | 0.01085 | -0.0923 | 125.447
7.5 | 1.3745 | 0.01269 | -0.084 | 108.3136
8 | 1.389 | 0.01498 | -0.0769 | 92.7236
9 | 1.4142 | 0.02069 | -0.0644 | 68.3519
9.5 | 1.4277 | 0.02383 | -0.059 | 59.9119
10 | 1.4364 | 0.02747 | -0.0538 | 52.2898
10.5 | 1.4434 | 0.03159 | -0.0492 | 45.6917
11 | 1.4555 | 0.03574 | -0.0454 | 40.7247
11.5 | 1.4717 | 0.03998 | -0.0423 | 36.8109
12.5 | 1.5089 | 0.04894 | -0.0376 | 30.8316
13 | 1.5273 | 0.05389 | -0.036 | 28.3411
13.5 | 1.5421 | 0.0594 | -0.0347 | 25.9613
14 | 1.5522 | 0.06563 | -0.034 | 23.6508
14.5 | 1.5574 | 0.0727 | -0.034 | 21.4223
15 | 1.5564 | 0.08079 | -0.0348 | 19.2648
15.5 | 1.5462 | 0.0903 | -0.0368 | 17.1229
16 | 1.5239 | 0.10163 | -0.0405 | 14.9946
16.5 | 1.4967 | 0.11397 | -0.0457 | 13.1324
17 | 1.4675 | 0.12699 | -0.0522 | 11.556
17.5 | 1.4396 | 0.1401 | -0.0596 | 10.2755
18 | 1.4128 | 0.15338 | -0.0678 | 9.2111
18.5 | 1.3872 | 0.16675 | -0.0767 | 8.319
19 | 1.3639 | 0.18008 | -0.086 | 7.5739
19.5 | 1.3438 | 0.19332 | -0.0955 | 6.9512

## 89. Re 7M Mach 0.00 (1)
BIGFOIL.COM POLAR EXPORT
DU 80-176 V1
DU 80-176 V1 |  |  |  | Cl Max: | 1.776 | at alpha= | 11.5 | deg
JavaFoil+Calcfoil stall+Eppler ext transition |  |  |  | L/D Max: | 154.671 | at alpha= | 6 | deg
Re: | 7000000 |  |  | Cd Min: | 0.00491 | at alpha= | -1.5 | deg
Mach: | 0 |  |  | Cl=0 at alpha= | -5.4068 | deg
|  |  |  | @ Cl=0.1, Cd= | 0.00914
|  |  |  | @ Cl=0.4, Cd= | 0.0052339
|  |  |  | @ Cl=0.6, Cd= | 0.0051545
alpha (deg) | Cl | Cd | Cm | Cl/Cd
-19.5 | -0.537 | 0.13968 | -0.053 | -3.844
-19 | -0.548 | 0.13413 | -0.054 | -4.088
-18.5 | -0.559 | 0.12923 | -0.054 | -4.323
-18 | -0.569 | 0.12209 | -0.056 | -4.663
-17.5 | -0.579 | 0.11487 | -0.058 | -5.039
-17 | -0.59 | 0.10415 | -0.062 | -5.661
-16.5 | -0.6 | 0.09345 | -0.066 | -6.416
-16 | -0.609 | 0.08246 | -0.07 | -7.384
-15.5 | -0.632 | 0.05799 | -0.08 | -10.894
-15 | -0.65 | 0.0413 | -0.086 | -15.733
-14.5 | -0.677 | 0.02291 | -0.094 | -29.552
-14 | -0.67 | 0.02128 | -0.095 | -31.509
-13.5 | -0.662 | 0.01905 | -0.097 | -34.734
-13 | -0.648 | 0.0177 | -0.098 | -36.588
-12.5 | -0.629 | 0.01656 | -0.1 | -38.003
-12 | -0.607 | 0.01562 | -0.101 | -38.839
-11.5 | -0.58 | 0.01492 | -0.102 | -38.838
-11 | -0.549 | 0.01412 | -0.104 | -38.866
-10.5 | -0.514 | 0.01341 | -0.105 | -38.34
-10 | -0.476 | 0.01275 | -0.106 | -37.327
-9.5 | -0.434 | 0.01227 | -0.107 | -35.367
-9 | -0.389 | 0.01176 | -0.108 | -33.066
-8.5 | -0.341 | 0.01131 | -0.109 | -30.151
-8 | -0.29 | 0.01089 | -0.111 | -26.669
-7.5 | -0.238 | 0.01049 | -0.112 | -22.672
-7 | -0.183 | 0.01018 | -0.113 | -18
-6.5 | -0.127 | 0.00987 | -0.114 | -12.876
-6 | -0.07 | 0.00967 | -0.115 | -7.198
-5.5 | -0.011 | 0.00944 | -0.116 | -1.185
-5 | 0.048 | 0.00927 | -0.118 | 5.177
-4.5 | 0.108 | 0.00912 | -0.119 | 11.807
-4 | 0.168 | 0.00798 | -0.12 | 21.069
-3.5 | 0.229 | 0.00662 | -0.121 | 34.554
-3 | 0.291 | 0.00613 | -0.123 | 47.496
-2.5 | 0.36 | 0.00535 | -0.127 | 67.334
-2 | 0.422 | 0.00517 | -0.128 | 81.731
-1.5 | 0.484 | 0.00491 | -0.129 | 98.64
-1 | 0.546 | 0.00505 | -0.13 | 108.155
-0.5 | 0.608 | 0.00517 | -0.131 | 117.531
0 | 0.667 | 0.0054 | -0.132 | 123.564
0.5 | 0.728 | 0.00561 | -0.133 | 129.78
1 | 0.789 | 0.00585 | -0.134 | 134.998
1.5 | 0.85 | 0.00609 | -0.135 | 139.589
2 | 0.911 | 0.00634 | -0.136 | 143.713
2.5 | 0.971 | 0.00668 | -0.137 | 145.437
3 | 1.032 | 0.00695 | -0.138 | 148.383
3.5 | 1.092 | 0.00729 | -0.139 | 149.864
4 | 1.152 | 0.00767 | -0.14 | 150.167
4.5 | 1.211 | 0.00809 | -0.141 | 149.667
5 | 1.27 | 0.00856 | -0.142 | 148.503
5.5 | 1.329 | 0.00905 | -0.142 | 146.782
6 | 1.385 | 0.00896 | -0.143 | 154.671
6.5 | 1.44 | 0.0095 | -0.144 | 151.538
7 | 1.494 | 0.01015 | -0.145 | 147.226
7.5 | 1.546 | 0.01082 | -0.146 | 142.814
8 | 1.596 | 0.01156 | -0.146 | 138.043
8.5 | 1.641 | 0.01273 | -0.147 | 128.923
9 | 1.682 | 0.01361 | -0.148 | 123.635
9.5 | 1.72 | 0.01433 | -0.149 | 120.065
10 | 1.752 | 0.01672 | -0.149 | 104.801
10.5 | 1.765 | 0.01756 | -0.149 | 100.529
11 | 1.771 | 0.01866 | -0.148 | 94.922
11.5 | 1.776 | 0.01985 | -0.148 | 89.502
12 | 1.776 | 0.0216 | -0.148 | 82.187
12.5 | 1.771 | 0.023 | -0.148 | 77.002
13 | 1.76 | 0.02451 | -0.148 | 71.818
13.5 | 1.744 | 0.02609 | -0.148 | 66.862
14 | 1.723 | 0.02785 | -0.148 | 61.873
14.5 | 1.696 | 0.02985 | -0.148 | 56.816
15 | 1.665 | 0.03179 | -0.148 | 52.383
15.5 | 1.629 | 0.03408 | -0.148 | 47.813
16 | 1.59 | 0.03653 | -0.148 | 43.533
16.5 | 1.548 | 0.03918 | -0.148 | 39.505

## 90. Re 7M Mach 0.00 (2)
BIGFOIL.COM POLAR EXPORT
DU 80-176 V1
DU 80-176 V1 |  |  |  | Cl Max: | 1.7126 | at alpha= | 20 | deg
XFOIL ncrit=9 |  |  |  | L/D Max: | 175.579 | at alpha= | 4 | deg
Re: | 7000000 |  |  | Cd Min: | 0.00381 | at alpha= | -1 | deg
Mach: | 0 |  |  | Cl=0 at alpha= | -4.6441 | deg
|  |  |  | @ Cl=0.1, Cd= | 0.0063001
|  |  |  | @ Cl=0.4, Cd= | 0.0038618
|  |  |  | @ Cl=0.6, Cd= | 0.0041314
alpha (deg) | Cl | Cd | Cm | Cl/Cd
-18 | -1.2534 | 0.02924 | -0.0988 | -42.8659
-17.5 | -1.2123 | 0.02643 | -0.1022 | -45.8683
-17 | -1.157 | 0.0246 | -0.1073 | -47.0325
-16.5 | -1.1253 | 0.02305 | -0.1069 | -48.82
-16 | -1.0925 | 0.02156 | -0.1064 | -50.6725
-15.5 | -1.0577 | 0.02021 | -0.1059 | -52.3355
-14.5 | -0.9823 | 0.01778 | -0.1051 | -55.2475
-14 | -0.9397 | 0.01677 | -0.1052 | -56.0346
-13.5 | -0.8954 | 0.01585 | -0.1053 | -56.4921
-13 | -0.844 | 0.01512 | -0.1065 | -55.8201
-12.5 | -0.7895 | 0.01414 | -0.1087 | -55.8345
-12 | -0.7332 | 0.01348 | -0.1106 | -54.3917
-11.5 | -0.682 | 0.01279 | -0.1115 | -53.3229
-11 | -0.634 | 0.01219 | -0.1115 | -52.0098
-10.5 | -0.5924 | 0.01136 | -0.1105 | -52.1479
-10 | -0.5527 | 0.0107 | -0.1088 | -51.6542
-9.5 | -0.5155 | 0.01017 | -0.1065 | -50.6883
-9 | -0.4689 | 0.00961 | -0.106 | -48.7929
-8.5 | -0.4189 | 0.00914 | -0.106 | -45.8315
-8 | -0.3677 | 0.00874 | -0.106 | -42.0709
-7.5 | -0.3152 | 0.00838 | -0.1061 | -37.6134
-7 | -0.2618 | 0.00808 | -0.1063 | -32.401
-6.5 | -0.2083 | 0.00773 | -0.1065 | -26.947
-6 | -0.1528 | 0.00745 | -0.107 | -20.5101
-5.5 | -0.0969 | 0.00721 | -0.1076 | -13.4397
-5 | -0.0405 | 0.00698 | -0.1083 | -5.8023
-4.5 | 0.0164 | 0.00672 | -0.109 | 2.4405
-4 | 0.0731 | 0.00644 | -0.1098 | 11.3509
-3.5 | 0.1308 | 0.00614 | -0.1108 | 21.3029
-3 | 0.1886 | 0.00583 | -0.1118 | 32.3499
-2.5 | 0.2471 | 0.00537 | -0.1133 | 46.0149
-2 | 0.3074 | 0.00452 | -0.1155 | 68.0088
-1.5 | 0.3668 | 0.00393 | -0.1172 | 93.3333
-1 | 0.4252 | 0.00381 | -0.1182 | 111.601
-0.5 | 0.4837 | 0.00389 | -0.119 | 124.3445
0 | 0.5418 | 0.00401 | -0.1197 | 135.1122
0.5 | 0.5994 | 0.00413 | -0.1204 | 145.1332
1 | 0.6567 | 0.00426 | -0.121 | 154.1549
1.5 | 0.7133 | 0.00445 | -0.1215 | 160.2921
2 | 0.7692 | 0.00465 | -0.1218 | 165.4194
2.5 | 0.8242 | 0.00486 | -0.122 | 169.5885
3 | 0.879 | 0.00507 | -0.1222 | 173.3728
3.5 | 0.9325 | 0.00533 | -0.1222 | 174.9531
4 | 0.985 | 0.00561 | -0.1219 | 175.5793
4.5 | 1.036 | 0.00595 | -0.1214 | 174.1176
5 | 1.0863 | 0.0063 | -0.1208 | 172.4286
5.5 | 1.1333 | 0.00676 | -0.1196 | 167.6479
6 | 1.1762 | 0.00736 | -0.1176 | 159.8098
6.5 | 1.219 | 0.0079 | -0.1156 | 154.3038
7.5 | 1.2983 | 0.00906 | -0.1104 | 143.3002
8 | 1.3265 | 0.00965 | -0.1055 | 137.4611
8.5 | 1.353 | 0.01038 | -0.1004 | 130.3468
9 | 1.3808 | 0.01112 | -0.0958 | 124.1727
9.5 | 1.4043 | 0.01199 | -0.0906 | 117.1226
10 | 1.4212 | 0.01314 | -0.0847 | 108.1583
10.5 | 1.4409 | 0.01433 | -0.0798 | 100.5513
11 | 1.4626 | 0.01559 | -0.0755 | 93.8165
11.5 | 1.4847 | 0.017 | -0.0718 | 87.3353
12 | 1.507 | 0.01855 | -0.0684 | 81.2399
12.5 | 1.5275 | 0.02033 | -0.0652 | 75.1353
13 | 1.5517 | 0.02201 | -0.0626 | 70.4998
13.5 | 1.5699 | 0.02416 | -0.0597 | 64.9793
14 | 1.5907 | 0.02624 | -0.0573 | 60.6212
14.5 | 1.6075 | 0.02872 | -0.0549 | 55.9714
15 | 1.6259 | 0.03121 | -0.0528 | 52.0955
15.5 | 1.6409 | 0.03411 | -0.0508 | 48.1061
16 | 1.6535 | 0.03736 | -0.049 | 44.2586
16.5 | 1.6684 | 0.04059 | -0.0477 | 41.1037
17 | 1.6774 | 0.04453 | -0.0463 | 37.669
17.5 | 1.688 | 0.04851 | -0.0455 | 34.7969
18 | 1.6939 | 0.05317 | -0.0449 | 31.8582
18.5 | 1.7035 | 0.05762 | -0.0447 | 29.5644
19 | 1.7099 | 0.06261 | -0.0449 | 27.3103
19.5 | 1.7125 | 0.06826 | -0.0454 | 25.0879
20 | 1.7126 | 0.07445 | -0.0464 | 23.0034

## 91. Re 7M Mach 0.10 (1)
BIGFOIL.COM POLAR EXPORT
DU 80-176 V1
DU 80-176 V1 |  |  |  | Cl Max: | 1.773 | at alpha= | 11.5 | deg
JavaFoil+Calcfoil stall+Eppler ext transition |  |  |  | L/D Max: | 154.43 | at alpha= | 6 | deg
Re: | 7000000 |  |  | Cd Min: | 0.00494 | at alpha= | -1.5 | deg
Mach: | 0.1 |  |  | Cl=0 at alpha= | -5.4068 | deg
|  |  |  | @ Cl=0.1, Cd= | 0.0091813
|  |  |  | @ Cl=0.4, Cd= | 0.0052635
|  |  |  | @ Cl=0.6, Cd= | 0.0051752
alpha (deg) | Cl | Cd | Cm | Cl/Cd
-19.5 | -0.492 | 0.14053 | -0.053 | -3.502
-19 | -0.507 | 0.13435 | -0.054 | -3.77
-18.5 | -0.519 | 0.13038 | -0.054 | -3.984
-18 | -0.532 | 0.12485 | -0.055 | -4.261
-17.5 | -0.544 | 0.11802 | -0.056 | -4.609
-17 | -0.557 | 0.10816 | -0.06 | -5.149
-16.5 | -0.568 | 0.09991 | -0.063 | -5.681
-16 | -0.578 | 0.08998 | -0.067 | -6.425
-15.5 | -0.589 | 0.07844 | -0.071 | -7.507
-15 | -0.629 | 0.0418 | -0.086 | -15.058
-14.5 | -0.657 | 0.02416 | -0.094 | -27.21
-14 | -0.655 | 0.02152 | -0.096 | -30.455
-13.5 | -0.649 | 0.01956 | -0.097 | -33.17
-13 | -0.637 | 0.01806 | -0.099 | -35.305
-12.5 | -0.621 | 0.01686 | -0.1 | -36.851
-12 | -0.601 | 0.01584 | -0.102 | -37.942
-11.5 | -0.576 | 0.01508 | -0.103 | -38.177
-11 | -0.546 | 0.01429 | -0.104 | -38.219
-10.5 | -0.513 | 0.01356 | -0.105 | -37.818
-10 | -0.475 | 0.01292 | -0.106 | -36.775
-9.5 | -0.434 | 0.01237 | -0.108 | -35.081
-9 | -0.389 | 0.01185 | -0.109 | -32.843
-8.5 | -0.342 | 0.01137 | -0.11 | -30.052
-8 | -0.291 | 0.01095 | -0.111 | -26.589
-7.5 | -0.239 | 0.01059 | -0.112 | -22.522
-7 | -0.184 | 0.01023 | -0.114 | -17.963
-6.5 | -0.128 | 0.00992 | -0.115 | -12.853
-6 | -0.07 | 0.00972 | -0.116 | -7.193
-5.5 | -0.011 | 0.00949 | -0.117 | -1.184
-5 | 0.048 | 0.00932 | -0.118 | 5.172
-4.5 | 0.108 | 0.00916 | -0.119 | 11.81
-4 | 0.169 | 0.00804 | -0.121 | 20.991
-3.5 | 0.23 | 0.00667 | -0.122 | 34.459
-3 | 0.292 | 0.00616 | -0.124 | 47.416
-2.5 | 0.362 | 0.00538 | -0.128 | 67.312
-2 | 0.424 | 0.00519 | -0.129 | 81.723
-1.5 | 0.487 | 0.00494 | -0.13 | 98.507
-1 | 0.549 | 0.00506 | -0.131 | 108.399
-0.5 | 0.611 | 0.0052 | -0.132 | 117.476
0 | 0.67 | 0.00539 | -0.133 | 124.24
0.5 | 0.732 | 0.00562 | -0.134 | 130.099
1 | 0.793 | 0.00586 | -0.135 | 135.262
1.5 | 0.854 | 0.00611 | -0.136 | 139.76
2 | 0.915 | 0.00638 | -0.137 | 143.438
2.5 | 0.976 | 0.00666 | -0.138 | 146.619
3 | 1.037 | 0.00699 | -0.139 | 148.381
3.5 | 1.097 | 0.00735 | -0.14 | 149.375
4 | 1.158 | 0.00772 | -0.141 | 149.889
4.5 | 1.217 | 0.00815 | -0.141 | 149.288
5 | 1.277 | 0.0086 | -0.142 | 148.462
5.5 | 1.335 | 0.00913 | -0.143 | 146.194
6 | 1.392 | 0.00901 | -0.144 | 154.43
6.5 | 1.447 | 0.0096 | -0.145 | 150.733
7 | 1.501 | 0.01025 | -0.146 | 146.325
7.5 | 1.553 | 0.01096 | -0.146 | 141.736
8 | 1.602 | 0.0117 | -0.147 | 136.911
8.5 | 1.647 | 0.01304 | -0.148 | 126.344
9 | 1.688 | 0.01379 | -0.149 | 122.465
9.5 | 1.725 | 0.01453 | -0.149 | 118.765
10 | 1.756 | 0.01691 | -0.15 | 103.851
10.5 | 1.763 | 0.01791 | -0.149 | 98.417
11 | 1.769 | 0.01902 | -0.149 | 93.041
11.5 | 1.773 | 0.0202 | -0.149 | 87.801
12 | 1.77 | 0.02206 | -0.149 | 80.236
12.5 | 1.762 | 0.02352 | -0.149 | 74.922
13 | 1.748 | 0.02509 | -0.149 | 69.669
13.5 | 1.728 | 0.02676 | -0.149 | 64.583
14 | 1.702 | 0.02866 | -0.149 | 59.383
14.5 | 1.67 | 0.0307 | -0.149 | 54.407
15 | 1.634 | 0.03294 | -0.149 | 49.594
15.5 | 1.593 | 0.0352 | -0.149 | 45.261
16 | 1.548 | 0.03776 | -0.148 | 40.995
16.5 | 1.5 | 0.0406 | -0.148 | 36.933

## 92. Re 7M Mach 0.10 (2)
BIGFOIL.COM POLAR EXPORT
DU 80-176 V1
DU 80-176 V1 |  |  |  | Cl Max: | 1.7055 | at alpha= | 20 | deg
XFOIL ncrit=9 |  |  |  | L/D Max: | 175.897 | at alpha= | 4 | deg
Re: | 7000000 |  |  | Cd Min: | 0.00382 | at alpha= | -1 | deg
Mach: | 0.1 |  |  | Cl=0 at alpha= | -4.6364 | deg
|  |  |  | @ Cl=0.1, Cd= | 0.0063288
|  |  |  | @ Cl=0.4, Cd= | 0.0038756
|  |  |  | @ Cl=0.6, Cd= | 0.0041348
alpha (deg) | Cl | Cd | Cm | Cl/Cd
-17.5 | -1.2034 | 0.0287 | -0.105 | -41.9303
-17 | -1.1482 | 0.02631 | -0.1107 | -43.6412
-16.5 | -1.1168 | 0.02459 | -0.1103 | -45.4168
-16 | -1.0875 | 0.02282 | -0.1096 | -47.6556
-15.5 | -1.0548 | 0.02125 | -0.1089 | -49.6376
-14.5 | -0.9836 | 0.01843 | -0.1075 | -53.3695
-14 | -0.9413 | 0.01737 | -0.1074 | -54.1911
-13.5 | -0.8984 | 0.01634 | -0.1073 | -54.9816
-13 | -0.8485 | 0.0155 | -0.1081 | -54.7419
-12.5 | -0.7975 | 0.01449 | -0.1093 | -55.038
-12 | -0.7378 | 0.01374 | -0.1118 | -53.6972
-11.5 | -0.6856 | 0.01304 | -0.1128 | -52.5767
-11 | -0.6372 | 0.01239 | -0.1127 | -51.4286
-10.5 | -0.5929 | 0.01162 | -0.112 | -51.0241
-10 | -0.5517 | 0.0109 | -0.1105 | -50.6147
-9.5 | -0.5168 | 0.01033 | -0.1076 | -50.029
-9 | -0.4713 | 0.00975 | -0.1068 | -48.3385
-8.5 | -0.4217 | 0.00926 | -0.1066 | -45.54
-8 | -0.3703 | 0.00882 | -0.1067 | -41.9841
-7.5 | -0.3177 | 0.00845 | -0.1067 | -37.5976
-7 | -0.2641 | 0.00813 | -0.1068 | -32.4846
-6.5 | -0.2103 | 0.00778 | -0.107 | -27.0308
-6 | -0.1545 | 0.00748 | -0.1075 | -20.6551
-5.5 | -0.0983 | 0.00725 | -0.108 | -13.5586
-5 | -0.0416 | 0.007 | -0.1086 | -5.9429
-4.5 | 0.0156 | 0.00675 | -0.1094 | 2.3111
-4 | 0.0727 | 0.00647 | -0.1101 | 11.2365
-3.5 | 0.1307 | 0.00617 | -0.1111 | 21.1831
-3 | 0.1889 | 0.00585 | -0.1122 | 32.2906
-2.5 | 0.2478 | 0.0054 | -0.1136 | 45.8889
-2 | 0.3085 | 0.00454 | -0.1159 | 67.9515
-1.5 | 0.3685 | 0.00394 | -0.1177 | 93.5279
-1 | 0.4272 | 0.00382 | -0.1186 | 111.8325
-0.5 | 0.486 | 0.0039 | -0.1195 | 124.6154
0 | 0.5445 | 0.00402 | -0.1202 | 135.4478
0.5 | 0.6025 | 0.00414 | -0.1209 | 145.5314
1 | 0.6601 | 0.00427 | -0.1215 | 154.5902
1.5 | 0.717 | 0.00446 | -0.1219 | 160.7623
2 | 0.7733 | 0.00466 | -0.1223 | 165.9442
2.5 | 0.8286 | 0.00488 | -0.1225 | 169.7951
3 | 0.8838 | 0.00508 | -0.1226 | 173.9764
3.5 | 0.9375 | 0.00535 | -0.1225 | 175.2336
4 | 0.9903 | 0.00563 | -0.1223 | 175.897
4.5 | 1.0416 | 0.00597 | -0.1217 | 174.4724
5 | 1.0921 | 0.00633 | -0.121 | 172.5276
5.5 | 1.1394 | 0.00679 | -0.1197 | 167.8056
6 | 1.1824 | 0.00738 | -0.1177 | 160.2168
6.5 | 1.2249 | 0.00794 | -0.1155 | 154.2695
7.5 | 1.3013 | 0.0091 | -0.1095 | 143
8 | 1.3299 | 0.00972 | -0.1045 | 136.821
8.5 | 1.356 | 0.01047 | -0.0993 | 129.5129
9 | 1.3826 | 0.01126 | -0.0944 | 122.7886
9.5 | 1.4061 | 0.01216 | -0.0892 | 115.6332
10 | 1.422 | 0.01338 | -0.0832 | 106.278
10.5 | 1.4405 | 0.01467 | -0.0781 | 98.1936
11 | 1.462 | 0.01603 | -0.0739 | 91.204
11.5 | 1.4843 | 0.01752 | -0.0702 | 84.7203
12 | 1.5065 | 0.01916 | -0.0668 | 78.6273
12.5 | 1.5269 | 0.02103 | -0.0636 | 72.6058
13 | 1.5506 | 0.02283 | -0.061 | 67.9194
13.5 | 1.5697 | 0.025 | -0.0582 | 62.788
14 | 1.5902 | 0.02721 | -0.0558 | 58.4417
14.5 | 1.6069 | 0.0298 | -0.0534 | 53.9228
15 | 1.6232 | 0.03256 | -0.0513 | 49.8526
15.5 | 1.6385 | 0.03557 | -0.0494 | 46.0641
16 | 1.6501 | 0.03904 | -0.0476 | 42.2669
16.5 | 1.6637 | 0.04255 | -0.0462 | 39.0999
17 | 1.6734 | 0.04657 | -0.0451 | 35.933
17.5 | 1.6826 | 0.05085 | -0.0443 | 33.0895
18 | 1.6903 | 0.05551 | -0.0439 | 30.4504
18.5 | 1.697 | 0.06046 | -0.0439 | 28.0681
19 | 1.7008 | 0.06597 | -0.0442 | 25.7814
19.5 | 1.7034 | 0.07181 | -0.0449 | 23.7209
20 | 1.7055 | 0.07797 | -0.0461 | 21.8738

## 93. Re 7M Mach 0.25 (1)
BIGFOIL.COM POLAR EXPORT
DU 80-176 V1
DU 80-176 V1 |  |  |  | Cl Max: | 1.755 | at alpha= | 10.5 | deg
JavaFoil+Calcfoil stall+Eppler ext transition |  |  |  | L/D Max: | 155.459 | at alpha= | 5.5 | deg
Re: | 7000000 |  |  | Cd Min: | 0.005 | at alpha= | -1.5 | deg
Mach: | 0.25 |  |  | Cl=0 at alpha= | -5.4016 | deg
|  |  |  | @ Cl=0.1, Cd= | 0.0094484
|  |  |  | @ Cl=0.4, Cd= | 0.0054
|  |  |  | @ Cl=0.6, Cd= | 0.0052144
alpha (deg) | Cl | Cd | Cm | Cl/Cd
-17.5 | -0.218 | 0.12343 | -0.056 | -1.767
-17 | -0.268 | 0.11746 | -0.057 | -2.282
-16.5 | -0.311 | 0.11251 | -0.057 | -2.763
-16 | -0.349 | 0.10533 | -0.06 | -3.318
-15.5 | -0.383 | 0.09995 | -0.061 | -3.833
-15 | -0.411 | 0.09736 | -0.059 | -4.221
-14.5 | -0.436 | 0.09061 | -0.062 | -4.812
-14 | -0.457 | 0.08297 | -0.066 | -5.511
-13.5 | -0.478 | 0.06995 | -0.074 | -6.839
-13 | -0.488 | 0.06494 | -0.076 | -7.51
-12.5 | -0.553 | 0.01926 | -0.102 | -28.727
-12 | -0.551 | 0.01754 | -0.104 | -31.393
-11.5 | -0.54 | 0.01619 | -0.105 | -33.365
-11 | -0.522 | 0.01532 | -0.107 | -34.097
-10.5 | -0.498 | 0.01439 | -0.108 | -34.599
-10 | -0.467 | 0.01364 | -0.109 | -34.268
-9.5 | -0.431 | 0.01297 | -0.11 | -33.237
-9 | -0.39 | 0.01239 | -0.112 | -31.483
-8.5 | -0.344 | 0.01185 | -0.113 | -29.065
-8 | -0.295 | 0.01139 | -0.114 | -25.906
-7.5 | -0.242 | 0.01096 | -0.115 | -22.127
-7 | -0.187 | 0.01059 | -0.116 | -17.694
-6.5 | -0.13 | 0.01026 | -0.118 | -12.699
-6 | -0.072 | 0.01001 | -0.119 | -7.142
-5.5 | -0.012 | 0.00977 | -0.12 | -1.178
-5 | 0.049 | 0.00958 | -0.121 | 5.155
-4.5 | 0.111 | 0.00942 | -0.122 | 11.778
-4 | 0.173 | 0.00737 | -0.124 | 23.468
-3.5 | 0.235 | 0.0069 | -0.125 | 34.118
-3 | 0.299 | 0.00641 | -0.126 | 46.695
-2.5 | 0.364 | 0.00552 | -0.129 | 66.074
-2 | 0.436 | 0.00528 | -0.133 | 82.539
-1.5 | 0.5 | 0.005 | -0.134 | 100.002
-1 | 0.564 | 0.00513 | -0.135 | 110.011
-0.5 | 0.628 | 0.00528 | -0.136 | 118.912
0 | 0.688 | 0.00552 | -0.137 | 124.681
0.5 | 0.752 | 0.00575 | -0.138 | 130.776
1 | 0.815 | 0.00601 | -0.139 | 135.506
1.5 | 0.877 | 0.00625 | -0.14 | 140.342
2 | 0.94 | 0.00655 | -0.141 | 143.527
2.5 | 1.003 | 0.00685 | -0.142 | 146.34
3 | 1.065 | 0.0072 | -0.143 | 148.001
3.5 | 1.127 | 0.00756 | -0.143 | 149.059
4 | 1.189 | 0.00793 | -0.144 | 149.854
4.5 | 1.25 | 0.00845 | -0.145 | 147.978
5 | 1.31 | 0.00893 | -0.146 | 146.767
5.5 | 1.37 | 0.00881 | -0.147 | 155.459
6 | 1.428 | 0.0094 | -0.148 | 151.951
6.5 | 1.484 | 0.01008 | -0.149 | 147.236
7 | 1.538 | 0.01083 | -0.15 | 142.015
7.5 | 1.59 | 0.01156 | -0.15 | 137.469
8 | 1.639 | 0.01264 | -0.151 | 129.66
8.5 | 1.681 | 0.01402 | -0.152 | 119.865
9 | 1.718 | 0.01639 | -0.153 | 104.835
9.5 | 1.749 | 0.01738 | -0.153 | 100.616
10 | 1.75 | 0.01862 | -0.152 | 93.983
10.5 | 1.755 | 0.01982 | -0.152 | 88.572
11 | 1.753 | 0.02119 | -0.152 | 82.74
11.5 | 1.74 | 0.0232 | -0.152 | 75.006
12 | 1.718 | 0.02491 | -0.152 | 68.978
12.5 | 1.686 | 0.02686 | -0.151 | 62.778
13 | 1.643 | 0.02898 | -0.151 | 56.704
13.5 | 1.59 | 0.03132 | -0.151 | 50.762
14 | 1.526 | 0.034 | -0.151 | 44.882
14.5 | 1.453 | 0.0368 | -0.151 | 39.481
15 | 1.37 | 0.04028 | -0.151 | 34.02
15.5 | 1.28 | 0.044 | -0.151 | 29.088

## 94. Re 7M Mach 0.25 (2)
BIGFOIL.COM POLAR EXPORT
DU 80-176 V1
DU 80-176 V1 |  |  |  | Cl Max: | 1.6616 | at alpha= | 19 | deg
XFOIL ncrit=9 |  |  |  | L/D Max: | 177.287 | at alpha= | 4 | deg
Re: | 7000000 |  |  | Cd Min: | 0.00385 | at alpha= | -1 | deg
Mach: | 0.25 |  |  | Cl=0 at alpha= | -4.5941 | deg
|  |  |  | @ Cl=0.1, Cd= | 0.006476
|  |  |  | @ Cl=0.4, Cd= | 0.0040917
|  |  |  | @ Cl=0.6, Cd= | 0.0041717
alpha (deg) | Cl | Cd | Cm | Cl/Cd
-20 | -0.4532 | 0.21495 | -0.0259 | -2.1084
-19.5 | -0.4457 | 0.20952 | -0.0264 | -2.1272
-18 | -0.6353 | 0.11682 | -0.0798 | -5.4383
-17.5 | -0.7921 | 0.08258 | -0.0996 | -9.5919
-17 | -0.8513 | 0.06443 | -0.1119 | -13.2128
-16.5 | -0.8663 | 0.05443 | -0.1185 | -15.9159
-16 | -0.8833 | 0.04557 | -0.1233 | -19.3834
-15.5 | -0.8963 | 0.03834 | -0.1255 | -23.3777
-15 | -0.9252 | 0.03088 | -0.1256 | -29.9611
-14.5 | -0.9235 | 0.02658 | -0.1241 | -34.7442
-14 | -0.9014 | 0.02392 | -0.1226 | -37.6839
-13.5 | -0.8739 | 0.02163 | -0.121 | -40.4022
-13 | -0.846 | 0.01925 | -0.1194 | -43.9481
-12.5 | -0.8079 | 0.01758 | -0.1182 | -45.9556
-12 | -0.7622 | 0.01608 | -0.118 | -47.4005
-11.5 | -0.7008 | 0.01493 | -0.1202 | -46.939
-11 | -0.6517 | 0.01385 | -0.1199 | -47.0542
-10.5 | -0.6001 | 0.01306 | -0.1197 | -45.9495
-10 | -0.5514 | 0.01225 | -0.1189 | -45.0122
-9.5 | -0.5099 | 0.01132 | -0.1168 | -45.0442
-9 | -0.4696 | 0.01059 | -0.1143 | -44.3437
-8.5 | -0.4319 | 0.01003 | -0.1111 | -43.0608
-8 | -0.3834 | 0.00945 | -0.1101 | -40.5714
-7.5 | -0.3311 | 0.00891 | -0.1098 | -37.1605
-7 | -0.2763 | 0.00848 | -0.1098 | -32.5825
-6.5 | -0.2205 | 0.00811 | -0.1098 | -27.1887
-6 | -0.1643 | 0.00772 | -0.1098 | -21.2824
-5.5 | -0.1067 | 0.00745 | -0.1101 | -14.3221
-5 | -0.0479 | 0.00717 | -0.1107 | -6.6806
-4.5 | 0.0111 | 0.00692 | -0.1113 | 1.604
-4 | 0.0704 | 0.00663 | -0.1121 | 10.6184
-3.5 | 0.13 | 0.00632 | -0.1129 | 20.5696
-3 | 0.1905 | 0.00597 | -0.1141 | 31.9095
-2 | 0.3147 | 0.00463 | -0.1181 | 67.9698
-1 | 0.4383 | 0.00385 | -0.1211 | 113.8442
0 | 0.5592 | 0.00409 | -0.1226 | 136.7237
0.5 | 0.6191 | 0.00421 | -0.1233 | 147.0546
1 | 0.6788 | 0.00435 | -0.1239 | 156.046
1.5 | 0.7375 | 0.00454 | -0.1243 | 162.4449
2 | 0.7956 | 0.00475 | -0.1246 | 167.4947
2.5 | 0.853 | 0.00495 | -0.1247 | 172.3232
3 | 0.9101 | 0.00516 | -0.1248 | 176.376
3.5 | 0.9649 | 0.00546 | -0.1245 | 176.7216
4 | 1.0194 | 0.00575 | -0.124 | 177.287
4.5 | 1.0722 | 0.0061 | -0.1232 | 175.7705
5.5 | 1.172 | 0.00694 | -0.1205 | 168.8761
6 | 1.2161 | 0.00751 | -0.118 | 161.9308
6.5 | 1.2552 | 0.00818 | -0.1146 | 153.4474
7 | 1.288 | 0.00874 | -0.1098 | 147.3684
7.5 | 1.3183 | 0.00942 | -0.1046 | 139.9469
8 | 1.3468 | 0.01017 | -0.0992 | 132.4287
8.5 | 1.3714 | 0.01105 | -0.0934 | 124.1086
9 | 1.3918 | 0.01212 | -0.0872 | 114.835
9.5 | 1.4107 | 0.01337 | -0.0813 | 105.5123
10 | 1.4247 | 0.01503 | -0.0753 | 94.7904
10.5 | 1.4424 | 0.01682 | -0.0704 | 85.7551
11 | 1.4604 | 0.01882 | -0.0661 | 77.5983
11.5 | 1.4821 | 0.02081 | -0.0625 | 71.2206
12 | 1.5044 | 0.02289 | -0.0593 | 65.723
12.5 | 1.5251 | 0.02519 | -0.0562 | 60.5439
13 | 1.5462 | 0.02759 | -0.0534 | 56.042
13.5 | 1.5664 | 0.03021 | -0.0509 | 51.8504
14 | 1.583 | 0.03324 | -0.0484 | 47.6233
14.5 | 1.6004 | 0.03641 | -0.0463 | 43.955
15 | 1.6131 | 0.04013 | -0.0443 | 40.1969
15.5 | 1.6255 | 0.04412 | -0.0427 | 36.8427
16 | 1.6349 | 0.04858 | -0.0414 | 33.6538
16.5 | 1.6425 | 0.05348 | -0.0405 | 30.7124
17 | 1.6498 | 0.05867 | -0.0401 | 28.12
17.5 | 1.6551 | 0.06429 | -0.0401 | 25.7443
18 | 1.6567 | 0.07062 | -0.0407 | 23.4594
18.5 | 1.66 | 0.077 | -0.0417 | 21.5584
19 | 1.6616 | 0.08382 | -0.0432 | 19.8234
19.5 | 1.6567 | 0.09172 | -0.0454 | 18.0626
20 | 1.6529 | 0.0997 | -0.048 | 16.5787

## 95. Re 7M Mach 0.50 (1)
BIGFOIL.COM POLAR EXPORT
DU 80-176 V1
DU 80-176 V1 |  |  |  | Cl Max: | 1.718 | at alpha= | 8 | deg
JavaFoil+Calcfoil stall+Eppler ext transition |  |  |  | L/D Max: | 155.292 | at alpha= | 3 | deg
Re: | 7000000 |  |  | Cd Min: | 0.00535 | at alpha= | -1.5 | deg
Mach: | 0.5 |  |  | Cl=0 at alpha= | -5.4044 | deg
|  |  |  | @ Cl=0.1, Cd= | 0.0094579
|  |  |  | @ Cl=0.4, Cd= | 0.0067767
|  |  |  | @ Cl=0.6, Cd= | 0.0054354
alpha (deg) | Cl | Cd | Cm | Cl/Cd
-20 | -0.825 | 0.15491 | -0.06 | -5.325
-19.5 | -0.795 | 0.1496 | -0.058 | -5.314
-19 | -0.767 | 0.14584 | -0.059 | -5.259
-18.5 | -0.739 | 0.14004 | -0.059 | -5.279
-18 | -0.713 | 0.13708 | -0.062 | -5.202
-17.5 | -0.684 | 0.13182 | -0.061 | -5.188
-17 | -0.654 | 0.12578 | -0.059 | -5.202
-16.5 | -0.627 | 0.11684 | -0.06 | -5.365
-16 | -0.599 | 0.11748 | -0.06 | -5.096
-15.5 | -0.571 | 0.1145 | -0.061 | -4.987
-15 | -0.543 | 0.10648 | -0.061 | -5.096
-14.5 | -0.515 | 0.09815 | -0.063 | -5.249
-14 | -0.488 | 0.09048 | -0.066 | -5.397
-13.5 | -0.457 | 0.0982 | -0.059 | -4.658
-13 | -0.43 | 0.08824 | -0.063 | -4.875
-12.5 | -0.404 | 0.07888 | -0.068 | -5.119
-12 | -0.384 | 0.06358 | -0.084 | -6.035
-11.5 | -0.345 | 0.07846 | -0.06 | -4.392
-11 | -0.317 | 0.0701 | -0.066 | -4.529
-10.5 | -0.302 | 0.04816 | -0.094 | -6.269
-10 | -0.306 | 0.01598 | -0.121 | -19.152
-9.5 | -0.274 | 0.01457 | -0.122 | -18.778
-9 | -0.205 | 0.05302 | -0.075 | -3.874
-8.5 | -0.207 | 0.01383 | -0.125 | -14.944
-8 | -0.254 | 0.0129 | -0.126 | -19.698
-7.5 | -0.241 | 0.01212 | -0.128 | -19.878
-7 | -0.196 | 0.01136 | -0.129 | -17.246
-6.5 | -0.14 | 0.01078 | -0.131 | -12.972
-6 | -0.078 | 0.01031 | -0.132 | -7.56
-5.5 | -0.013 | 0.00992 | -0.133 | -1.275
-5 | 0.055 | 0.00963 | -0.134 | 5.665
-4.5 | 0.123 | 0.00937 | -0.136 | 13.108
-4 | 0.192 | 0.00915 | -0.137 | 20.949
-3.5 | 0.261 | 0.00775 | -0.138 | 33.661
-3 | 0.331 | 0.00724 | -0.14 | 45.792
-2.5 | 0.401 | 0.00677 | -0.141 | 59.273
-2 | 0.472 | 0.00634 | -0.143 | 74.532
-1.5 | 0.559 | 0.00535 | -0.149 | 104.595
-1 | 0.631 | 0.0055 | -0.151 | 114.583
-0.5 | 0.702 | 0.00571 | -0.152 | 122.899
0 | 0.768 | 0.006 | -0.153 | 128.118
0.5 | 0.839 | 0.00631 | -0.154 | 132.805
1 | 0.909 | 0.00666 | -0.155 | 136.422
1.5 | 0.979 | 0.00697 | -0.156 | 140.422
2 | 1.048 | 0.00738 | -0.157 | 142.117
2.5 | 1.118 | 0.00781 | -0.158 | 143.068
3 | 1.186 | 0.00764 | -0.159 | 155.292
3.5 | 1.255 | 0.00808 | -0.16 | 155.228
4 | 1.323 | 0.00857 | -0.161 | 154.324
4.5 | 1.39 | 0.00916 | -0.162 | 151.74
5 | 1.456 | 0.00987 | -0.163 | 147.5
5.5 | 1.52 | 0.01074 | -0.164 | 141.498
6 | 1.58 | 0.01168 | -0.165 | 135.246
6.5 | 1.635 | 0.01284 | -0.166 | 127.313
7 | 1.685 | 0.0158 | -0.167 | 106.615
7.5 | 1.696 | 0.01847 | -0.165 | 91.872
8 | 1.718 | 0.02086 | -0.164 | 82.324
8.5 | 1.715 | 0.02289 | -0.164 | 74.939
9 | 1.679 | 0.02513 | -0.164 | 66.809
9.5 | 1.565 | 0.02916 | -0.164 | 53.666
10 | 1.015 | 0.03425 | -0.163 | 29.632
10.5 | 1.041 | 0.0377 | -0.163 | 27.62
11 | 1.072 | 0.03835 | -0.163 | 27.967
11.5 | 1.103 | 0.03915 | -0.164 | 28.179
12 | 1.124 | 0.04582 | -0.163 | 24.531
12.5 | 1.155 | 0.04572 | -0.163 | 25.26
13 | 1.179 | 0.05194 | -0.163 | 22.7

## 96. Re 7M Mach 0.50 (2)
BIGFOIL.COM POLAR EXPORT
DU 80-176 V1
DU 80-176 V1 |  |  |  | Cl Max: | 1.5756 | at alpha= | 15 | deg
XFOIL ncrit=9 |  |  |  | L/D Max: | 181.19 | at alpha= | 3 | deg
Re: | 7000000 |  |  | Cd Min: | 0.00406 | at alpha= | -1 | deg
Mach: | 0.5 |  |  | Cl=0 at alpha= | -4.3937 | deg
|  |  |  | @ Cl=0.1, Cd= | 0.0072654
|  |  |  | @ Cl=0.4, Cd= | 0.004453
|  |  |  | @ Cl=0.6, Cd= | 0.0043034
alpha (deg) | Cl | Cd | Cm | Cl/Cd
-20 | -0.4212 | 0.23255 | -0.041 | -1.8112
-19.5 | -0.3983 | 0.22427 | -0.0462 | -1.776
-19 | -0.3778 | 0.21487 | -0.0513 | -1.7583
-18.5 | -0.3571 | 0.20621 | -0.0562 | -1.7317
-18 | -0.3343 | 0.19897 | -0.0608 | -1.6802
-17.5 | -0.3141 | 0.19034 | -0.0655 | -1.6502
-17 | -0.2929 | 0.18236 | -0.07 | -1.6062
-16.5 | -0.2754 | 0.17367 | -0.0745 | -1.5858
-16 | -0.2577 | 0.16529 | -0.0789 | -1.5591
-15.5 | -0.2437 | 0.15631 | -0.0835 | -1.5591
-15 | -0.2321 | 0.14702 | -0.0879 | -1.5787
-14.5 | -0.2205 | 0.1382 | -0.0923 | -1.5955
-14 | -0.2055 | 0.13036 | -0.0965 | -1.5764
-13.5 | -0.1927 | 0.12228 | -0.1007 | -1.5759
-13 | -0.1949 | 0.11156 | -0.1056 | -1.747
-12.5 | -0.1966 | 0.10155 | -0.1107 | -1.936
-12 | -0.2066 | 0.09037 | -0.1168 | -2.2862
-11.5 | -0.2155 | 0.07965 | -0.1231 | -2.7056
-11 | -0.2407 | 0.06556 | -0.1323 | -3.6714
-10.5 | -0.2703 | 0.05007 | -0.1446 | -5.3984
-10 | -0.304 | 0.03959 | -0.1509 | -7.6787
-9.5 | -0.3364 | 0.03119 | -0.1526 | -10.7855
-9 | -0.3485 | 0.02427 | -0.153 | -14.3593
-8.5 | -0.3521 | 0.01839 | -0.1497 | -19.1463
-8 | -0.3319 | 0.01466 | -0.1445 | -22.6398
-7.5 | -0.3004 | 0.01257 | -0.1389 | -23.8982
-7 | -0.2596 | 0.01139 | -0.1341 | -22.7919
-6.5 | -0.2224 | 0.01043 | -0.1286 | -21.3231
-6 | -0.1893 | 0.00974 | -0.1222 | -19.4353
-5.5 | -0.1391 | 0.00904 | -0.1192 | -15.3872
-5 | -0.0802 | 0.00847 | -0.118 | -9.4687
-4.5 | -0.0144 | 0.00799 | -0.118 | -1.8023
-4 | 0.0533 | 0.00757 | -0.1186 | 7.041
-3.5 | 0.1223 | 0.00712 | -0.1196 | 17.177
-3 | 0.1909 | 0.00669 | -0.1207 | 28.5351
-2.5 | 0.2614 | 0.00616 | -0.1225 | 42.4351
-2 | 0.3376 | 0.00516 | -0.1263 | 65.4264
-1.5 | 0.4135 | 0.0043 | -0.1297 | 96.1628
-1 | 0.4846 | 0.00406 | -0.1312 | 119.3596
-0.5 | 0.5539 | 0.00419 | -0.1319 | 132.1957
0 | 0.623 | 0.00436 | -0.1326 | 142.8899
0.5 | 0.6916 | 0.0045 | -0.1331 | 153.6889
1 | 0.7593 | 0.0047 | -0.1335 | 161.5532
1.5 | 0.8263 | 0.0049 | -0.1336 | 168.6327
2 | 0.8922 | 0.00511 | -0.1335 | 174.5988
2.5 | 0.9567 | 0.00536 | -0.1329 | 178.4888
3 | 1.0201 | 0.00563 | -0.1321 | 181.1901
3.5 | 1.0802 | 0.00597 | -0.1305 | 180.938
4 | 1.1392 | 0.00632 | -0.1286 | 180.2532
4.5 | 1.1896 | 0.00675 | -0.1248 | 176.237
5 | 1.2365 | 0.00718 | -0.1203 | 172.2145
5.5 | 1.2798 | 0.00775 | -0.115 | 165.1355
6 | 1.3195 | 0.00843 | -0.1092 | 156.5243
6.5 | 1.3496 | 0.00932 | -0.1019 | 144.8069
7 | 1.3627 | 0.01075 | -0.0925 | 126.7628
7.5 | 1.3772 | 0.01254 | -0.0843 | 109.8246
8 | 1.3916 | 0.01479 | -0.0772 | 94.0906
8.5 | 1.4069 | 0.01738 | -0.0709 | 80.9494
9 | 1.4224 | 0.0202 | -0.0651 | 70.4158
9.5 | 1.4335 | 0.02342 | -0.0594 | 61.2084
10 | 1.4407 | 0.02712 | -0.054 | 53.1232
10.5 | 1.4533 | 0.03088 | -0.0496 | 47.0628
11 | 1.4667 | 0.03491 | -0.0458 | 42.0137
11.5 | 1.4863 | 0.03886 | -0.0427 | 38.2476
12 | 1.5054 | 0.04312 | -0.04 | 34.9119
12.5 | 1.5238 | 0.04773 | -0.0377 | 31.9254
13 | 1.5439 | 0.05244 | -0.0359 | 29.4413
13.5 | 1.5592 | 0.05788 | -0.0345 | 26.9385
14 | 1.569 | 0.06405 | -0.0336 | 24.4965
14.5 | 1.5747 | 0.07103 | -0.0334 | 22.1695
15 | 1.5756 | 0.07886 | -0.0339 | 19.9797
15.5 | 1.5646 | 0.08839 | -0.0357 | 17.7011
16 | 1.5397 | 0.09993 | -0.0394 | 15.4078
16.5 | 1.5109 | 0.11239 | -0.0446 | 13.4434
17 | 1.481 | 0.12544 | -0.051 | 11.8064
17.5 | 1.4511 | 0.13877 | -0.0586 | 10.4569
18 | 1.422 | 0.15232 | -0.0669 | 9.3356
18.5 | 1.3957 | 0.16576 | -0.0758 | 8.42
19 | 1.3718 | 0.17914 | -0.0852 | 7.6577
19.5 | 1.3515 | 0.19235 | -0.0947 | 7.0263
20 | 1.3342 | 0.20541 | -0.1042 | 6.4953

## 97. Re 8M Mach 0.00 (1)
BIGFOIL.COM POLAR EXPORT
DU 80-176 V1
DU 80-176 V1 |  |  |  | Cl Max: | 1.78 | at alpha= | 11.5 | deg
JavaFoil+Calcfoil stall+Eppler ext transition |  |  |  | L/D Max: | 155.242 | at alpha= | 6 | deg
Re: | 8000000 |  |  | Cd Min: | 0.00503 | at alpha= | -1 | deg
Mach: | 0 |  |  | Cl=0 at alpha= | -5.4068 | deg
|  |  |  | @ Cl=0.1, Cd= | 0.0089913
|  |  |  | @ Cl=0.4, Cd= | 0.0054729
|  |  |  | @ Cl=0.6, Cd= | 0.0052042
alpha (deg) | Cl | Cd | Cm | Cl/Cd
-19.5 | -0.538 | 0.13692 | -0.055 | -3.93
-19 | -0.55 | 0.13041 | -0.056 | -4.218
-18.5 | -0.56 | 0.12716 | -0.055 | -4.401
-18 | -0.57 | 0.11987 | -0.057 | -4.758
-17.5 | -0.58 | 0.11232 | -0.059 | -5.166
-17 | -0.593 | 0.09933 | -0.064 | -5.97
-16.5 | -0.604 | 0.08844 | -0.068 | -6.824
-16 | -0.62 | 0.0702 | -0.075 | -8.837
-15.5 | -0.675 | 0.02915 | -0.09 | -23.166
-15 | -0.677 | 0.02611 | -0.092 | -25.934
-14.5 | -0.678 | 0.02203 | -0.094 | -30.781
-14 | -0.671 | 0.02055 | -0.096 | -32.674
-13.5 | -0.662 | 0.01855 | -0.097 | -35.701
-13 | -0.648 | 0.01728 | -0.099 | -37.511
-12.5 | -0.63 | 0.01619 | -0.1 | -38.899
-12 | -0.607 | 0.01528 | -0.101 | -39.729
-11.5 | -0.58 | 0.01459 | -0.102 | -39.76
-11 | -0.549 | 0.01379 | -0.104 | -39.814
-10.5 | -0.515 | 0.01313 | -0.105 | -39.182
-10 | -0.476 | 0.01249 | -0.106 | -38.11
-9.5 | -0.434 | 0.01203 | -0.107 | -36.107
-9 | -0.389 | 0.01153 | -0.108 | -33.743
-8.5 | -0.341 | 0.0111 | -0.11 | -30.733
-8 | -0.291 | 0.01069 | -0.111 | -27.199
-7.5 | -0.238 | 0.01029 | -0.112 | -23.135
-7 | -0.183 | 0.01 | -0.113 | -18.335
-6.5 | -0.127 | 0.0097 | -0.114 | -13.106
-6 | -0.07 | 0.00949 | -0.115 | -7.338
-5.5 | -0.011 | 0.0093 | -0.117 | -1.203
-5 | 0.048 | 0.00913 | -0.118 | 5.26
-4.5 | 0.108 | 0.00897 | -0.119 | 12.02
-4 | 0.168 | 0.00806 | -0.12 | 20.865
-3.5 | 0.229 | 0.00761 | -0.122 | 30.061
-3 | 0.291 | 0.00617 | -0.123 | 47.232
-2.5 | 0.36 | 0.00566 | -0.127 | 63.62
-2 | 0.422 | 0.00537 | -0.128 | 78.631
-1.5 | 0.484 | 0.00523 | -0.129 | 92.684
-1 | 0.546 | 0.00503 | -0.13 | 108.68
-0.5 | 0.608 | 0.00523 | -0.131 | 116.364
0 | 0.667 | 0.0054 | -0.132 | 123.386
0.5 | 0.728 | 0.00563 | -0.133 | 129.421
1 | 0.789 | 0.00585 | -0.134 | 134.851
1.5 | 0.85 | 0.00609 | -0.135 | 139.701
2 | 0.911 | 0.00635 | -0.136 | 143.434
2.5 | 0.971 | 0.00672 | -0.137 | 144.624
3 | 1.032 | 0.00696 | -0.138 | 148.194
3.5 | 1.092 | 0.00731 | -0.139 | 149.367
4 | 1.152 | 0.00767 | -0.14 | 150.213
4.5 | 1.211 | 0.0081 | -0.141 | 149.646
5 | 1.27 | 0.00856 | -0.142 | 148.356
5.5 | 1.329 | 0.0091 | -0.142 | 145.982
6 | 1.385 | 0.00892 | -0.143 | 155.242
6.5 | 1.44 | 0.00951 | -0.144 | 151.506
7 | 1.494 | 0.01015 | -0.145 | 147.236
7.5 | 1.546 | 0.01076 | -0.146 | 143.701
8 | 1.596 | 0.01159 | -0.146 | 137.657
8.5 | 1.641 | 0.01265 | -0.147 | 129.72
9 | 1.682 | 0.01346 | -0.148 | 124.963
9.5 | 1.72 | 0.01402 | -0.149 | 122.687
10 | 1.752 | 0.01637 | -0.149 | 107.073
10.5 | 1.777 | 0.01711 | -0.15 | 103.871
11 | 1.776 | 0.01816 | -0.149 | 97.832
11.5 | 1.78 | 0.01935 | -0.149 | 91.981
12 | 1.779 | 0.02103 | -0.148 | 84.573
12.5 | 1.774 | 0.02238 | -0.148 | 79.264
13 | 1.763 | 0.02385 | -0.148 | 73.932
13.5 | 1.747 | 0.02534 | -0.148 | 68.941
14 | 1.725 | 0.02706 | -0.148 | 63.766
14.5 | 1.699 | 0.02901 | -0.148 | 58.56
15 | 1.667 | 0.03097 | -0.148 | 53.831
15.5 | 1.632 | 0.03311 | -0.148 | 49.274
16 | 1.592 | 0.03553 | -0.148 | 44.809
16.5 | 1.55 | 0.0381 | -0.148 | 40.674

## 98. Re 8M Mach 0.00 (2)
BIGFOIL.COM POLAR EXPORT
DU 80-176 V1
DU 80-176 V1 |  |  |  | Cl Max: | 1.7312 | at alpha= | 20 | deg
XFOIL ncrit=9 |  |  |  | L/D Max: | 177.414 | at alpha= | 3.5 | deg
Re: | 8000000 |  |  | Cd Min: | 0.00371 | at alpha= | -1 | deg
Mach: | 0 |  |  | Cl=0 at alpha= | -4.659 | deg
|  |  |  | @ Cl=0.1, Cd= | 0.0062068
|  |  |  | @ Cl=0.4, Cd= | 0.0039078
|  |  |  | @ Cl=0.6, Cd= | 0.0040685
alpha (deg) | Cl | Cd | Cm | Cl/Cd
-18.5 | -1.2832 | 0.03056 | -0.1002 | -41.9895
-18 | -1.2646 | 0.02786 | -0.0992 | -45.3912
-17.5 | -1.2022 | 0.02519 | -0.107 | -47.7253
-17 | -1.1711 | 0.02358 | -0.1067 | -49.665
-16.5 | -1.1398 | 0.02202 | -0.1061 | -51.762
-16 | -1.1067 | 0.0206 | -0.1056 | -53.7233
-15.5 | -1.0694 | 0.01941 | -0.1051 | -55.0953
-15 | -1.034 | 0.01809 | -0.1045 | -57.1587
-14 | -0.9506 | 0.01609 | -0.1042 | -59.0802
-13.5 | -0.904 | 0.01525 | -0.1047 | -59.2787
-13 | -0.8536 | 0.01451 | -0.1057 | -58.8284
-12.5 | -0.7983 | 0.01363 | -0.1078 | -58.5693
-12 | -0.7384 | 0.01298 | -0.1104 | -56.8875
-11.5 | -0.6886 | 0.01231 | -0.111 | -55.9383
-11 | -0.6404 | 0.01173 | -0.111 | -54.5951
-10.5 | -0.5946 | 0.01112 | -0.1105 | -53.4712
-10 | -0.5591 | 0.0104 | -0.108 | -53.7596
-9.5 | -0.5185 | 0.00982 | -0.1064 | -52.8004
-9 | -0.4705 | 0.00928 | -0.1062 | -50.7004
-8.5 | -0.4198 | 0.00885 | -0.1063 | -47.435
-8 | -0.368 | 0.00846 | -0.1063 | -43.4988
-7.5 | -0.3152 | 0.00813 | -0.1064 | -38.77
-7 | -0.2615 | 0.00785 | -0.1066 | -33.3121
-6.5 | -0.2068 | 0.00753 | -0.107 | -27.4635
-6 | -0.1515 | 0.00725 | -0.1075 | -20.8966
-5.5 | -0.0955 | 0.00705 | -0.1081 | -13.5461
-5 | -0.0386 | 0.0068 | -0.1088 | -5.6765
-4.5 | 0.018 | 0.00659 | -0.1095 | 2.7314
-4 | 0.0754 | 0.00631 | -0.1104 | 11.9493
-3.5 | 0.1326 | 0.00607 | -0.1112 | 21.8451
-3 | 0.1908 | 0.00575 | -0.1124 | 33.1826
-2.5 | 0.2491 | 0.00537 | -0.1136 | 46.3873
-2 | 0.3085 | 0.00464 | -0.1156 | 66.4871
-1.5 | 0.3682 | 0.00414 | -0.1173 | 88.9372
-1 | 0.4271 | 0.00371 | -0.1186 | 115.1213
-0.5 | 0.4853 | 0.0038 | -0.1194 | 127.7105
0 | 0.5431 | 0.00393 | -0.1201 | 138.1934
0.5 | 0.6006 | 0.00407 | -0.1207 | 147.5676
1 | 0.6577 | 0.0042 | -0.1213 | 156.5952
1.5 | 0.7143 | 0.00436 | -0.1218 | 163.8303
2 | 0.7704 | 0.00456 | -0.1222 | 168.9474
2.5 | 0.8256 | 0.00477 | -0.1224 | 173.0818
3 | 0.8797 | 0.00501 | -0.1225 | 175.5888
3.5 | 0.9332 | 0.00526 | -0.1224 | 177.4144
4 | 0.9854 | 0.00557 | -0.1221 | 176.912
4.5 | 1.0366 | 0.00589 | -0.1216 | 175.9932
5 | 1.0867 | 0.00625 | -0.121 | 173.872
5.5 | 1.1337 | 0.00672 | -0.1197 | 168.7054
6 | 1.176 | 0.00735 | -0.1176 | 160
6.5 | 1.2193 | 0.00789 | -0.1157 | 154.5374
7 | 1.2609 | 0.00845 | -0.1135 | 149.2189
7.5 | 1.3002 | 0.00901 | -0.1108 | 144.3063
8 | 1.328 | 0.0096 | -0.1058 | 138.3333
8.5 | 1.3551 | 0.01031 | -0.1008 | 131.4355
9 | 1.3857 | 0.01096 | -0.0967 | 126.4325
9.5 | 1.4073 | 0.01188 | -0.0912 | 118.4596
10 | 1.4256 | 0.01297 | -0.0854 | 109.9152
10.5 | 1.4486 | 0.014 | -0.0809 | 103.4714
11 | 1.4709 | 0.0152 | -0.0767 | 96.7697
11.5 | 1.493 | 0.01656 | -0.0728 | 90.157
12 | 1.5164 | 0.01801 | -0.0695 | 84.1977
12.5 | 1.5393 | 0.01962 | -0.0664 | 78.4557
13 | 1.5608 | 0.0214 | -0.0635 | 72.9346
13.5 | 1.5822 | 0.02332 | -0.0608 | 67.8473
14 | 1.6006 | 0.02551 | -0.0582 | 62.744
14.5 | 1.6199 | 0.02777 | -0.0558 | 58.3327
15 | 1.6349 | 0.03046 | -0.0534 | 53.6737
15.5 | 1.6517 | 0.03317 | -0.0515 | 49.795
16 | 1.6648 | 0.03634 | -0.0496 | 45.8118
16.5 | 1.6771 | 0.03973 | -0.048 | 42.2124
17 | 1.6889 | 0.04336 | -0.0467 | 38.9506
17.5 | 1.6988 | 0.04733 | -0.0457 | 35.8927
18 | 1.7092 | 0.05146 | -0.0451 | 33.2141
18.5 | 1.7171 | 0.05602 | -0.0448 | 30.6516
19 | 1.7212 | 0.06121 | -0.0449 | 28.1196
19.5 | 1.7259 | 0.06655 | -0.0453 | 25.9339
20 | 1.7312 | 0.07198 | -0.046 | 24.0511

## 99. Re 8M Mach 0.10 (1)
BIGFOIL.COM POLAR EXPORT
DU 80-176 V1
DU 80-176 V1 |  |  |  | Cl Max: | 1.778 | at alpha= | 10.5 | deg
JavaFoil+Calcfoil stall+Eppler ext transition |  |  |  | L/D Max: | 154.579 | at alpha= | 6 | deg
Re: | 8000000 |  |  | Cd Min: | 0.00506 | at alpha= | -1 | deg
Mach: | 0.1 |  |  | Cl=0 at alpha= | -5.4068 | deg
|  |  |  | @ Cl=0.1, Cd= | 0.0090413
|  |  |  | @ Cl=0.4, Cd= | 0.0054735
|  |  |  | @ Cl=0.6, Cd= | 0.0051998
alpha (deg) | Cl | Cd | Cm | Cl/Cd
-19.5 | -0.493 | 0.13795 | -0.055 | -3.575
-19 | -0.507 | 0.13235 | -0.055 | -3.834
-18.5 | -0.52 | 0.12918 | -0.055 | -4.024
-18 | -0.532 | 0.12358 | -0.055 | -4.308
-17.5 | -0.545 | 0.11646 | -0.057 | -4.678
-17 | -0.559 | 0.10469 | -0.062 | -5.34
-16.5 | -0.571 | 0.09519 | -0.065 | -5.998
-16 | -0.584 | 0.0826 | -0.07 | -7.072
-15.5 | -0.603 | 0.06407 | -0.078 | -9.409
-15 | -0.656 | 0.02644 | -0.093 | -24.821
-14.5 | -0.659 | 0.02297 | -0.094 | -28.697
-14 | -0.656 | 0.02079 | -0.096 | -31.57
-13.5 | -0.649 | 0.01901 | -0.098 | -34.164
-13 | -0.638 | 0.01762 | -0.099 | -36.213
-12.5 | -0.622 | 0.01649 | -0.1 | -37.723
-12 | -0.601 | 0.01549 | -0.102 | -38.814
-11.5 | -0.576 | 0.01474 | -0.103 | -39.082
-11 | -0.547 | 0.01396 | -0.104 | -39.146
-10.5 | -0.513 | 0.01327 | -0.105 | -38.652
-10 | -0.476 | 0.01266 | -0.107 | -37.564
-9.5 | -0.434 | 0.01212 | -0.108 | -35.819
-9 | -0.39 | 0.01161 | -0.109 | -33.55
-8.5 | -0.342 | 0.01116 | -0.11 | -30.631
-8 | -0.291 | 0.01076 | -0.111 | -27.091
-7.5 | -0.239 | 0.01039 | -0.112 | -22.982
-7 | -0.184 | 0.01006 | -0.114 | -18.292
-6.5 | -0.128 | 0.00976 | -0.115 | -13.083
-6 | -0.07 | 0.00955 | -0.116 | -7.328
-5.5 | -0.011 | 0.00935 | -0.117 | -1.203
-5 | 0.048 | 0.00918 | -0.118 | 5.256
-4.5 | 0.108 | 0.00902 | -0.119 | 12.001
-4 | 0.169 | 0.0081 | -0.121 | 20.854
-3.5 | 0.23 | 0.00669 | -0.122 | 34.391
-3 | 0.292 | 0.00621 | -0.124 | 47.092
-2.5 | 0.355 | 0.00563 | -0.125 | 63.043
-2 | 0.424 | 0.00539 | -0.129 | 78.825
-1.5 | 0.487 | 0.00527 | -0.13 | 92.43
-1 | 0.549 | 0.00506 | -0.131 | 108.516
-0.5 | 0.611 | 0.00523 | -0.132 | 116.777
0 | 0.67 | 0.00544 | -0.133 | 123.264
0.5 | 0.732 | 0.00564 | -0.134 | 129.62
1 | 0.793 | 0.00587 | -0.135 | 135.08
1.5 | 0.854 | 0.00611 | -0.136 | 139.809
2 | 0.915 | 0.00638 | -0.137 | 143.562
2.5 | 0.976 | 0.00673 | -0.138 | 145.058
3 | 1.037 | 0.007 | -0.139 | 148.119
3.5 | 1.097 | 0.00736 | -0.14 | 149.157
4 | 1.158 | 0.00772 | -0.141 | 149.897
4.5 | 1.217 | 0.00816 | -0.141 | 149.261
5 | 1.277 | 0.00863 | -0.142 | 147.879
5.5 | 1.335 | 0.00916 | -0.143 | 145.777
6 | 1.392 | 0.009 | -0.144 | 154.579
6.5 | 1.447 | 0.00958 | -0.145 | 151.1
7 | 1.501 | 0.01022 | -0.146 | 146.771
7.5 | 1.553 | 0.01085 | -0.146 | 143.103
8 | 1.602 | 0.01171 | -0.147 | 136.846
8.5 | 1.647 | 0.01283 | -0.148 | 128.408
9 | 1.688 | 0.01349 | -0.149 | 125.166
9.5 | 1.726 | 0.01423 | -0.149 | 121.314
10 | 1.757 | 0.01656 | -0.15 | 106.102
10.5 | 1.778 | 0.01737 | -0.15 | 102.341
11 | 1.774 | 0.0185 | -0.149 | 95.906
11.5 | 1.777 | 0.0197 | -0.149 | 90.201
12 | 1.773 | 0.02146 | -0.149 | 82.596
12.5 | 1.765 | 0.02288 | -0.149 | 77.139
13 | 1.751 | 0.02442 | -0.149 | 71.701
13.5 | 1.731 | 0.02599 | -0.149 | 66.593
14 | 1.704 | 0.02786 | -0.149 | 61.182
14.5 | 1.673 | 0.02985 | -0.149 | 56.032
15 | 1.636 | 0.03202 | -0.149 | 51.09
15.5 | 1.595 | 0.03433 | -0.149 | 46.461

## 100. Re 8M Mach 0.10 (2)
BIGFOIL.COM POLAR EXPORT
DU 80-176 V1
DU 80-176 V1 |  |  |  | Cl Max: | 1.7226 | at alpha= | 20 | deg
XFOIL ncrit=9 |  |  |  | L/D Max: | 177.708 | at alpha= | 3.5 | deg
Re: | 8000000 |  |  | Cd Min: | 0.00372 | at alpha= | -1 | deg
Mach: | 0.1 |  |  | Cl=0 at alpha= | -4.6517 | deg
|  |  |  | @ Cl=0.1, Cd= | 0.0062215
|  |  |  | @ Cl=0.4, Cd= | 0.003931
|  |  |  | @ Cl=0.6, Cd= | 0.0040704
alpha (deg) | Cl | Cd | Cm | Cl/Cd
-18 | -1.2797 | 0.03091 | -0.0964 | -41.4008
-17.5 | -1.1925 | 0.02707 | -0.1106 | -44.0525
-17 | -1.1645 | 0.0251 | -0.1102 | -46.3944
-16.5 | -1.1362 | 0.02325 | -0.1094 | -48.8688
-16 | -1.1033 | 0.02171 | -0.1087 | -50.8199
-15.5 | -1.0688 | 0.0203 | -0.108 | -52.6502
-15 | -1.0346 | 0.01883 | -0.1072 | -54.9442
-14 | -0.9532 | 0.01663 | -0.1064 | -57.3181
-13.5 | -0.9076 | 0.01569 | -0.1066 | -57.8458
-13 | -0.859 | 0.01487 | -0.1071 | -57.7673
-12.5 | -0.8067 | 0.01393 | -0.1084 | -57.911
-12 | -0.7433 | 0.01323 | -0.1116 | -56.1829
-11.5 | -0.6928 | 0.01253 | -0.1121 | -55.2913
-11 | -0.6436 | 0.01192 | -0.1122 | -53.9933
-10.5 | -0.5947 | 0.01139 | -0.1121 | -52.2125
-10 | -0.5559 | 0.01062 | -0.1102 | -52.3446
-9.5 | -0.5205 | 0.00998 | -0.1074 | -52.1543
-9 | -0.4734 | 0.00943 | -0.1069 | -50.2015
-8.5 | -0.4227 | 0.00895 | -0.107 | -47.2291
-8 | -0.3707 | 0.00854 | -0.107 | -43.4075
-7.5 | -0.3178 | 0.00819 | -0.107 | -38.8034
-7 | -0.2639 | 0.0079 | -0.1072 | -33.4051
-6.5 | -0.2088 | 0.00758 | -0.1075 | -27.5462
-6 | -0.1533 | 0.00729 | -0.108 | -21.0288
-5.5 | -0.0969 | 0.00707 | -0.1085 | -13.7058
-5 | -0.0397 | 0.00682 | -0.1092 | -5.8211
-4.5 | 0.0173 | 0.00662 | -0.1099 | 2.6133
-4 | 0.075 | 0.00633 | -0.1107 | 11.8483
-3.5 | 0.1326 | 0.00608 | -0.1116 | 21.8092
-3 | 0.1911 | 0.00577 | -0.1127 | 33.1196
-2.5 | 0.2498 | 0.00538 | -0.114 | 46.4312
-2 | 0.3097 | 0.00466 | -0.116 | 66.4592
-1.5 | 0.3698 | 0.00415 | -0.1177 | 89.1084
-1 | 0.4291 | 0.00372 | -0.1191 | 115.3495
-0.5 | 0.4877 | 0.00381 | -0.1199 | 128.0052
0 | 0.5459 | 0.00393 | -0.1206 | 138.9059
0.5 | 0.6037 | 0.00408 | -0.1212 | 147.9657
1 | 0.6612 | 0.00421 | -0.1218 | 157.0546
1.5 | 0.7182 | 0.00437 | -0.1223 | 164.3478
2 | 0.7745 | 0.00457 | -0.1226 | 169.4748
2.5 | 0.83 | 0.00478 | -0.1228 | 173.6402
3 | 0.8845 | 0.00502 | -0.1229 | 176.1952
3.5 | 0.9383 | 0.00528 | -0.1228 | 177.7083
4 | 0.9908 | 0.00558 | -0.1225 | 177.5627
4.5 | 1.0422 | 0.00591 | -0.1219 | 176.3452
5 | 1.0926 | 0.00627 | -0.1212 | 174.2584
5.5 | 1.1397 | 0.00675 | -0.1199 | 168.8444
6 | 1.1821 | 0.00737 | -0.1177 | 160.3935
6.5 | 1.2252 | 0.00793 | -0.1156 | 154.5019
7 | 1.2665 | 0.00849 | -0.1132 | 149.1755
7.5 | 1.3037 | 0.00906 | -0.11 | 143.8962
8 | 1.3313 | 0.00967 | -0.1048 | 137.6732
8.5 | 1.358 | 0.0104 | -0.0997 | 130.5769
9 | 1.3877 | 0.01109 | -0.0954 | 125.1307
9.5 | 1.4091 | 0.01204 | -0.0898 | 117.0349
10 | 1.4264 | 0.0132 | -0.0839 | 108.0606
10.5 | 1.4486 | 0.01432 | -0.0793 | 101.1592
11 | 1.4706 | 0.01561 | -0.075 | 94.2088
11.5 | 1.4924 | 0.01708 | -0.0712 | 87.377
12 | 1.5158 | 0.01861 | -0.0679 | 81.4508
12.5 | 1.5389 | 0.02029 | -0.0649 | 75.8452
13 | 1.5602 | 0.02218 | -0.0619 | 70.3427
13.5 | 1.5811 | 0.02421 | -0.0592 | 65.3077
14 | 1.599 | 0.02653 | -0.0565 | 60.2714
14.5 | 1.6187 | 0.02887 | -0.0543 | 56.0686
15 | 1.6346 | 0.0316 | -0.052 | 51.7278
15.5 | 1.6499 | 0.03455 | -0.05 | 47.754
16 | 1.6627 | 0.03788 | -0.0482 | 43.8939
16.5 | 1.6733 | 0.04158 | -0.0466 | 40.2429
17 | 1.6835 | 0.04552 | -0.0454 | 36.9837
17.5 | 1.6939 | 0.04963 | -0.0445 | 34.1306
18 | 1.7031 | 0.05405 | -0.044 | 31.5097
18.5 | 1.7104 | 0.05885 | -0.0439 | 29.0637
19 | 1.7138 | 0.06434 | -0.0441 | 26.6366
19.5 | 1.719 | 0.06983 | -0.0447 | 24.6169
20 | 1.7226 | 0.07567 | -0.0457 | 22.7646

## 101. Re 8M Mach 0.25 (1)
BIGFOIL.COM POLAR EXPORT
DU 80-176 V1
DU 80-176 V1 |  |  |  | Cl Max: | 1.759 | at alpha= | 10.5 | deg
JavaFoil+Calcfoil stall+Eppler ext transition |  |  |  | L/D Max: | 154.961 | at alpha= | 5.5 | deg
Re: | 8000000 |  |  | Cd Min: | 0.00512 | at alpha= | -1 | deg
Mach: | 0.25 |  |  | Cl=0 at alpha= | -5.4016 | deg
|  |  |  | @ Cl=0.1, Cd= | 0.0092984
|  |  |  | @ Cl=0.4, Cd= | 0.0058747
|  |  |  | @ Cl=0.6, Cd= | 0.0052269
alpha (deg) | Cl | Cd | Cm | Cl/Cd
-17.5 | -0.218 | 0.12254 | -0.057 | -1.781
-17 | -0.268 | 0.11661 | -0.057 | -2.3
-16.5 | -0.311 | 0.11089 | -0.058 | -2.807
-16 | -0.35 | 0.10376 | -0.061 | -3.373
-15.5 | -0.384 | 0.09817 | -0.062 | -3.911
-15 | -0.412 | 0.09554 | -0.061 | -4.309
-14.5 | -0.438 | 0.08795 | -0.064 | -4.976
-14 | -0.46 | 0.07896 | -0.069 | -5.827
-13.5 | -0.496 | 0.05152 | -0.085 | -9.636
-13 | -0.547 | 0.02219 | -0.1 | -24.651
-12.5 | -0.554 | 0.01862 | -0.102 | -29.765
-12 | -0.551 | 0.0171 | -0.104 | -32.232
-11.5 | -0.541 | 0.01582 | -0.105 | -34.16
-11 | -0.523 | 0.01497 | -0.107 | -34.916
-10.5 | -0.498 | 0.0141 | -0.108 | -35.338
-10 | -0.468 | 0.01335 | -0.109 | -35.034
-9.5 | -0.431 | 0.01271 | -0.11 | -33.934
-9 | -0.39 | 0.01213 | -0.112 | -32.168
-8.5 | -0.345 | 0.01164 | -0.113 | -29.607
-8 | -0.295 | 0.01119 | -0.114 | -26.377
-7.5 | -0.243 | 0.01076 | -0.115 | -22.543
-7 | -0.188 | 0.01041 | -0.117 | -18.013
-6.5 | -0.13 | 0.01008 | -0.118 | -12.93
-6 | -0.072 | 0.00983 | -0.119 | -7.281
-5.5 | -0.012 | 0.00963 | -0.12 | -1.196
-5 | 0.049 | 0.00943 | -0.121 | 5.24
-4.5 | 0.111 | 0.00927 | -0.122 | 11.974
-4 | 0.173 | 0.00743 | -0.124 | 23.311
-3.5 | 0.236 | 0.00689 | -0.125 | 34.203
-3 | 0.299 | 0.00644 | -0.126 | 46.487
-2.5 | 0.363 | 0.00627 | -0.128 | 57.863
-2 | 0.436 | 0.00549 | -0.133 | 79.444
-1.5 | 0.5 | 0.0053 | -0.134 | 94.292
-1 | 0.564 | 0.00512 | -0.135 | 110.214
-0.5 | 0.628 | 0.00531 | -0.136 | 118.277
0 | 0.688 | 0.00553 | -0.137 | 124.464
0.5 | 0.752 | 0.00576 | -0.138 | 130.4
1 | 0.815 | 0.00599 | -0.139 | 135.891
1.5 | 0.877 | 0.00626 | -0.14 | 140.239
2 | 0.94 | 0.00654 | -0.141 | 143.783
2.5 | 1.003 | 0.00687 | -0.142 | 145.99
3 | 1.065 | 0.0072 | -0.143 | 147.86
3.5 | 1.127 | 0.00754 | -0.143 | 149.549
4 | 1.189 | 0.00791 | -0.144 | 150.208
4.5 | 1.25 | 0.00844 | -0.145 | 148.084
5 | 1.31 | 0.00895 | -0.146 | 146.349
5.5 | 1.37 | 0.00884 | -0.147 | 154.961
6 | 1.428 | 0.00938 | -0.148 | 152.162
6.5 | 1.484 | 0.01006 | -0.149 | 147.54
7 | 1.538 | 0.01076 | -0.15 | 142.885
7.5 | 1.59 | 0.01148 | -0.15 | 138.521
8 | 1.639 | 0.01265 | -0.151 | 129.579
8.5 | 1.681 | 0.01372 | -0.152 | 122.571
9 | 1.719 | 0.0145 | -0.153 | 118.504
9.5 | 1.751 | 0.01694 | -0.153 | 103.376
10 | 1.756 | 0.01812 | -0.152 | 96.891
10.5 | 1.759 | 0.01931 | -0.152 | 91.098
11 | 1.756 | 0.02068 | -0.152 | 84.93
11.5 | 1.743 | 0.02258 | -0.152 | 77.175
12 | 1.721 | 0.02426 | -0.152 | 70.947
12.5 | 1.689 | 0.02616 | -0.152 | 64.542
13 | 1.646 | 0.02819 | -0.152 | 58.384
13.5 | 1.592 | 0.03048 | -0.152 | 52.241
14 | 1.528 | 0.03308 | -0.151 | 46.193
14.5 | 1.455 | 0.03582 | -0.151 | 40.622
15 | 1.372 | 0.03921 | -0.151 | 34.992
15.5 | 1.281 | 0.04301 | -0.151 | 29.79

## 102. Re 8M Mach 0.25 (2)
BIGFOIL.COM POLAR EXPORT
DU 80-176 V1
DU 80-176 V1 |  |  |  | Cl Max: | 1.6773 | at alpha= | 18.5 | deg
XFOIL ncrit=9 |  |  |  | L/D Max: | 179.63 | at alpha= | 4 | deg
Re: | 8000000 |  |  | Cd Min: | 0.00376 | at alpha= | -1 | deg
Mach: | 0.25 |  |  | Cl=0 at alpha= | -4.6102 | deg
|  |  |  | @ Cl=0.1, Cd= | 0.0063615
|  |  |  | @ Cl=0.4, Cd= | 0.004059
|  |  |  | @ Cl=0.6, Cd= | 0.0040741
alpha (deg) | Cl | Cd | Cm | Cl/Cd
-20 | -0.4504 | 0.21341 | -0.0276 | -2.1105
-18.5 | -0.6159 | 0.12888 | -0.0729 | -4.7789
-18 | -0.8105 | 0.0882 | -0.0965 | -9.1893
-17.5 | -0.8978 | 0.06599 | -0.1114 | -13.6051
-17 | -0.93 | 0.05392 | -0.1194 | -17.2478
-16.5 | -0.9346 | 0.04651 | -0.1231 | -20.0946
-16 | -0.9417 | 0.03974 | -0.1255 | -23.6965
-15.5 | -0.9461 | 0.03403 | -0.1261 | -27.8019
-15 | -0.9644 | 0.028 | -0.1248 | -34.4429
-14.5 | -0.9538 | 0.0245 | -0.123 | -38.9306
-14 | -0.9271 | 0.02221 | -0.1213 | -41.7425
-13.5 | -0.8946 | 0.02023 | -0.1199 | -44.2215
-13 | -0.8639 | 0.01816 | -0.1181 | -47.5716
-12.5 | -0.8222 | 0.01668 | -0.1171 | -49.2926
-11.5 | -0.7133 | 0.01427 | -0.1189 | -49.986
-11 | -0.6602 | 0.01327 | -0.1193 | -49.7513
-10.5 | -0.6069 | 0.01253 | -0.1192 | -48.4358
-10 | -0.5592 | 0.01175 | -0.1182 | -47.5915
-9.5 | -0.5145 | 0.01099 | -0.1165 | -46.8153
-9 | -0.4771 | 0.01026 | -0.1134 | -46.501
-8.5 | -0.4356 | 0.00968 | -0.111 | -45
-8 | -0.3853 | 0.00911 | -0.1103 | -42.2942
-7.5 | -0.3317 | 0.00861 | -0.1101 | -38.525
-7 | -0.2763 | 0.00821 | -0.1101 | -33.6541
-6.5 | -0.2199 | 0.00786 | -0.1102 | -27.9771
-6 | -0.1632 | 0.00753 | -0.1103 | -21.6733
-5.5 | -0.105 | 0.00724 | -0.1107 | -14.5028
-5 | -0.046 | 0.007 | -0.1113 | -6.5714
-4.5 | 0.013 | 0.00677 | -0.1119 | 1.9202
-4 | 0.0726 | 0.00649 | -0.1127 | 11.1864
-3.5 | 0.1323 | 0.00621 | -0.1135 | 21.3043
-3 | 0.1925 | 0.0059 | -0.1146 | 32.6271
-2.5 | 0.2537 | 0.00549 | -0.116 | 46.2113
-2 | 0.3161 | 0.00473 | -0.1182 | 66.8288
-1.5 | 0.3784 | 0.00422 | -0.12 | 89.6682
-1 | 0.4401 | 0.00376 | -0.1216 | 117.0479
-0.5 | 0.5008 | 0.00385 | -0.1224 | 130.0779
0 | 0.5611 | 0.00397 | -0.1231 | 141.335
0.5 | 0.6209 | 0.00413 | -0.1237 | 150.339
1 | 0.6804 | 0.00426 | -0.1243 | 159.7183
1.5 | 0.7392 | 0.00443 | -0.1247 | 166.8623
2 | 0.7973 | 0.00464 | -0.125 | 171.8319
2.5 | 0.8543 | 0.00487 | -0.1251 | 175.4209
3 | 0.911 | 0.00509 | -0.1251 | 178.9784
3.5 | 0.9659 | 0.00538 | -0.1248 | 179.5353
4 | 1.0203 | 0.00568 | -0.1243 | 179.6303
4.5 | 1.073 | 0.00603 | -0.1235 | 177.9436
5 | 1.1246 | 0.0064 | -0.1224 | 175.7188
5.5 | 1.1724 | 0.00689 | -0.1207 | 170.1597
6 | 1.2152 | 0.00751 | -0.1179 | 161.8109
6.5 | 1.2559 | 0.00813 | -0.1148 | 154.4772
7 | 1.2893 | 0.0087 | -0.1101 | 148.1954
7.5 | 1.3196 | 0.00938 | -0.1049 | 140.6823
8 | 1.3482 | 0.01011 | -0.0995 | 133.3531
8.5 | 1.375 | 0.01093 | -0.094 | 125.8005
9 | 1.3972 | 0.01192 | -0.0881 | 117.2148
9.5 | 1.4137 | 0.01322 | -0.0818 | 106.9365
10 | 1.4298 | 0.01477 | -0.076 | 96.8043
10.5 | 1.4484 | 0.01649 | -0.0711 | 87.8351
11 | 1.4698 | 0.01827 | -0.067 | 80.4488
11.5 | 1.4915 | 0.02022 | -0.0634 | 73.7636
12 | 1.5138 | 0.02226 | -0.0601 | 68.0054
12.5 | 1.5372 | 0.02437 | -0.0572 | 63.0776
13 | 1.5564 | 0.02685 | -0.0541 | 57.9665
13.5 | 1.5766 | 0.02942 | -0.0515 | 53.5894
14 | 1.5951 | 0.03227 | -0.049 | 49.4298
14.5 | 1.6108 | 0.03551 | -0.0467 | 45.3619
15 | 1.6239 | 0.03914 | -0.0447 | 41.4895
15.5 | 1.6372 | 0.04299 | -0.043 | 38.0833
16 | 1.6456 | 0.04749 | -0.0416 | 34.6515
16.5 | 1.655 | 0.05215 | -0.0406 | 31.7354
17 | 1.6641 | 0.05708 | -0.0401 | 29.1538
17.5 | 1.6668 | 0.06294 | -0.04 | 26.4824
18 | 1.6735 | 0.0686 | -0.0404 | 24.395
18.5 | 1.6773 | 0.07481 | -0.0412 | 22.4208
19 | 1.6759 | 0.08195 | -0.0427 | 20.4503
19.5 | 1.6731 | 0.08946 | -0.0446 | 18.7022
20 | 1.6661 | 0.09785 | -0.0473 | 17.0271

## 103. Re 8M Mach 0.50 (1)
BIGFOIL.COM POLAR EXPORT
DU 80-176 V1
DU 80-176 V1 |  |  |  | Cl Max: | 1.72 | at alpha= | 8 | deg
JavaFoil+Calcfoil stall+Eppler ext transition |  |  |  | L/D Max: | 155.455 | at alpha= | 3.5 | deg
Re: | 8000000 |  |  | Cd Min: | 0.00551 | at alpha= | -1 | deg
Mach: | 0.5 |  |  | Cl=0 at alpha= | -5.4044 | deg
|  |  |  | @ Cl=0.1, Cd= | 0.0093112
|  |  |  | @ Cl=0.4, Cd= | 0.0071057
|  |  |  | @ Cl=0.6, Cd= | 0.0057737
alpha (deg) | Cl | Cd | Cm | Cl/Cd
-20 | -0.826 | 0.15215 | -0.061 | -5.428
-19.5 | -0.796 | 0.14895 | -0.059 | -5.342
-19 | -0.767 | 0.143 | -0.059 | -5.364
-18.5 | -0.739 | 0.14082 | -0.059 | -5.251
-18 | -0.714 | 0.1351 | -0.062 | -5.283
-17.5 | -0.684 | 0.12961 | -0.061 | -5.279
-17 | -0.655 | 0.12425 | -0.06 | -5.271
-16.5 | -0.628 | 0.11498 | -0.061 | -5.459
-16 | -0.6 | 0.1088 | -0.062 | -5.512
-15.5 | -0.571 | 0.11327 | -0.062 | -5.045
-15 | -0.543 | 0.10521 | -0.061 | -5.16
-14.5 | -0.516 | 0.09646 | -0.065 | -5.351
-14 | -0.49 | 0.08857 | -0.069 | -5.531
-13.5 | -0.458 | 0.09848 | -0.06 | -4.646
-13 | -0.43 | 0.08745 | -0.063 | -4.922
-12.5 | -0.405 | 0.07661 | -0.072 | -5.29
-12 | -0.432 | 0.02306 | -0.113 | -18.719
-11.5 | -0.345 | 0.07807 | -0.06 | -4.415
-11 | -0.318 | 0.06923 | -0.067 | -4.59
-10.5 | -0.336 | 0.01883 | -0.118 | -17.845
-10 | -0.306 | 0.01562 | -0.121 | -19.607
-9.5 | -0.274 | 0.01427 | -0.123 | -19.186
-9 | -0.208 | 0.04928 | -0.083 | -4.212
-8.5 | -0.207 | 0.01352 | -0.125 | -15.314
-8 | -0.254 | 0.01266 | -0.127 | -20.083
-7.5 | -0.241 | 0.01189 | -0.128 | -20.272
-7 | -0.196 | 0.01117 | -0.129 | -17.559
-6.5 | -0.14 | 0.0106 | -0.131 | -13.2
-6 | -0.078 | 0.01013 | -0.132 | -7.693
-5.5 | -0.013 | 0.00977 | -0.133 | -1.295
-5 | 0.055 | 0.00947 | -0.135 | 5.762
-4.5 | 0.123 | 0.00923 | -0.136 | 13.315
-4 | 0.192 | 0.00902 | -0.137 | 21.243
-3.5 | 0.261 | 0.0079 | -0.138 | 33.043
-3 | 0.331 | 0.0075 | -0.14 | 44.196
-2.5 | 0.401 | 0.0071 | -0.141 | 56.455
-2 | 0.471 | 0.00667 | -0.143 | 70.653
-1.5 | 0.544 | 0.00625 | -0.145 | 87.002
-1 | 0.631 | 0.00551 | -0.151 | 114.447
-0.5 | 0.702 | 0.00575 | -0.152 | 122.156
0 | 0.768 | 0.00603 | -0.153 | 127.346
0.5 | 0.839 | 0.00634 | -0.154 | 132.291
1 | 0.909 | 0.00663 | -0.155 | 136.992
1.5 | 0.979 | 0.00699 | -0.156 | 140.006
2 | 1.048 | 0.00738 | -0.157 | 142.096
2.5 | 1.118 | 0.00779 | -0.158 | 143.444
3 | 1.187 | 0.00827 | -0.159 | 143.418
3.5 | 1.255 | 0.00807 | -0.16 | 155.455
4 | 1.323 | 0.00858 | -0.161 | 154.266
4.5 | 1.39 | 0.00915 | -0.162 | 151.916
5 | 1.456 | 0.00989 | -0.163 | 147.281
5.5 | 1.52 | 0.01071 | -0.164 | 141.911
6 | 1.58 | 0.01163 | -0.165 | 135.91
6.5 | 1.635 | 0.01271 | -0.166 | 128.65
7 | 1.685 | 0.01563 | -0.167 | 107.764
7.5 | 1.698 | 0.01839 | -0.165 | 92.332
8 | 1.72 | 0.02041 | -0.165 | 84.297
8.5 | 1.718 | 0.02234 | -0.165 | 76.906
9 | 1.681 | 0.02449 | -0.164 | 68.642
9.5 | 1.567 | 0.02844 | -0.164 | 55.112
10 | 1.016 | 0.03337 | -0.163 | 30.446
10.5 | 1.043 | 0.03671 | -0.163 | 28.402
11 | 1.074 | 0.03736 | -0.164 | 28.744
11.5 | 1.105 | 0.0381 | -0.164 | 28.988
12 | 1.126 | 0.04437 | -0.163 | 25.387
12.5 | 1.158 | 0.04418 | -0.164 | 26.205
13 | 1.182 | 0.05024 | -0.163 | 23.52

## 104. Re 8M Mach 0.50 (2)
BIGFOIL.COM POLAR EXPORT
DU 80-176 V1
DU 80-176 V1 |  |  |  | Cl Max: | 1.5915 | at alpha= | 14.5 | deg
XFOIL ncrit=9 |  |  |  | L/D Max: | 185.197 | at alpha= | 3.5 | deg
Re: | 8000000 |  |  | Cd Min: | 0.00395 | at alpha= | -1 | deg
Mach: | 0.5 |  |  | Cl=0 at alpha= | -4.4098 | deg
|  |  |  | @ Cl=0.1, Cd= | 0.0071083
|  |  |  | @ Cl=0.4, Cd= | 0.0046474
|  |  |  | @ Cl=0.6, Cd= | 0.00417
alpha (deg) | Cl | Cd | Cm | Cl/Cd
-20 | -0.4217 | 0.23155 | -0.0414 | -1.8212
-19.5 | -0.4008 | 0.22223 | -0.0466 | -1.8035
-19 | -0.3803 | 0.2133 | -0.0516 | -1.7829
-18.5 | -0.3587 | 0.20526 | -0.0565 | -1.7475
-18 | -0.3349 | 0.19859 | -0.0609 | -1.6864
-17.5 | -0.3136 | 0.19054 | -0.0656 | -1.6458
-17 | -0.2945 | 0.18197 | -0.0701 | -1.6184
-16.5 | -0.2765 | 0.1733 | -0.0747 | -1.5955
-16 | -0.2603 | 0.16456 | -0.0792 | -1.5818
-15.5 | -0.2419 | 0.15683 | -0.0832 | -1.5424
-15 | -0.2307 | 0.14736 | -0.0878 | -1.5656
-14.5 | -0.2257 | 0.13693 | -0.0927 | -1.6483
-14 | -0.2109 | 0.12916 | -0.0968 | -1.6329
-13.5 | -0.1977 | 0.12134 | -0.1008 | -1.6293
-13 | -0.2011 | 0.11043 | -0.106 | -1.8211
-12.5 | -0.2024 | 0.10053 | -0.1111 | -2.0133
-12 | -0.2136 | 0.08919 | -0.1174 | -2.3949
-11.5 | -0.2252 | 0.07817 | -0.1239 | -2.8809
-11 | -0.2502 | 0.06319 | -0.1339 | -3.9595
-10.5 | -0.2782 | 0.04912 | -0.1452 | -5.6637
-10 | -0.3091 | 0.03914 | -0.1511 | -7.8973
-9.5 | -0.344 | 0.0307 | -0.1523 | -11.2052
-9 | -0.3642 | 0.02358 | -0.1515 | -15.4453
-8.5 | -0.3631 | 0.0176 | -0.1491 | -20.6307
-8 | -0.3398 | 0.01411 | -0.144 | -24.0822
-7.5 | -0.3081 | 0.01214 | -0.1383 | -25.3789
-7 | -0.2666 | 0.01102 | -0.1335 | -24.1924
-6.5 | -0.2308 | 0.0101 | -0.1276 | -22.8515
-6 | -0.1941 | 0.0094 | -0.1219 | -20.6489
-5.5 | -0.1394 | 0.0088 | -0.1196 | -15.8409
-5 | -0.0789 | 0.0082 | -0.1186 | -9.622
-4.5 | -0.0125 | 0.00776 | -0.1188 | -1.6108
-4 | 0.0568 | 0.00733 | -0.1197 | 7.749
-3.5 | 0.125 | 0.00698 | -0.1204 | 17.9083
-3 | 0.1943 | 0.00656 | -0.1216 | 29.6189
-2.5 | 0.2648 | 0.00609 | -0.1232 | 43.4811
-2 | 0.3389 | 0.00526 | -0.1263 | 64.4297
-1.5 | 0.4147 | 0.0045 | -0.1296 | 92.1556
-1 | 0.4875 | 0.00395 | -0.1318 | 123.4177
-0.5 | 0.557 | 0.00407 | -0.1326 | 136.855
0 | 0.6258 | 0.00423 | -0.1332 | 147.9433
0.5 | 0.6941 | 0.00441 | -0.1337 | 157.3923
1 | 0.7617 | 0.00458 | -0.134 | 166.31
1.5 | 0.8288 | 0.00478 | -0.1342 | 173.3891
2 | 0.895 | 0.00499 | -0.1341 | 179.3587
2.5 | 0.9601 | 0.00522 | -0.1337 | 183.9272
3 | 1.0219 | 0.00554 | -0.1326 | 184.4585
3.5 | 1.0834 | 0.00585 | -0.1312 | 185.1966
4.5 | 1.1953 | 0.00662 | -0.126 | 180.5589
5 | 1.2389 | 0.00708 | -0.1208 | 174.9859
5.5 | 1.2832 | 0.00763 | -0.1157 | 168.1782
6 | 1.3232 | 0.00829 | -0.1099 | 159.614
6.5 | 1.3522 | 0.0092 | -0.1024 | 146.9783
7 | 1.3627 | 0.01067 | -0.0926 | 127.7132
7.5 | 1.3793 | 0.01239 | -0.0846 | 111.3236
8 | 1.3974 | 0.01449 | -0.0778 | 96.4389
8.5 | 1.4116 | 0.0171 | -0.0713 | 82.5497
9 | 1.426 | 0.01995 | -0.0653 | 71.4787
9.5 | 1.4378 | 0.02313 | -0.0597 | 62.1617
10 | 1.4471 | 0.0267 | -0.0544 | 54.1985
10.5 | 1.462 | 0.03028 | -0.0499 | 48.2827
11 | 1.4756 | 0.03427 | -0.046 | 43.0581
11.5 | 1.4956 | 0.03815 | -0.0429 | 39.2031
12 | 1.5187 | 0.04208 | -0.0402 | 36.0908
12.5 | 1.5385 | 0.04653 | -0.0378 | 33.0647
13 | 1.557 | 0.05134 | -0.0358 | 30.3272
13.5 | 1.5739 | 0.05656 | -0.0342 | 27.8271
14 | 1.5836 | 0.06272 | -0.0333 | 25.2487
14.5 | 1.5915 | 0.06942 | -0.0328 | 22.9257
15 | 1.5912 | 0.07731 | -0.0332 | 20.5821
15.5 | 1.5793 | 0.08689 | -0.0349 | 18.1759
16 | 1.5534 | 0.09845 | -0.0385 | 15.7786
16.5 | 1.5225 | 0.11111 | -0.0437 | 13.7026
17 | 1.491 | 0.1243 | -0.0502 | 11.9952
17.5 | 1.4601 | 0.13772 | -0.0577 | 10.6019
18 | 1.43 | 0.15138 | -0.0662 | 9.4464

## 105. Re 10M Mach 0.00 (1)
BIGFOIL.COM POLAR EXPORT
DU 80-176 V1
DU 80-176 V1 |  |  |  | Cl Max: | 1.795 | at alpha= | 11 | deg
JavaFoil+Calcfoil stall+Eppler ext transition |  |  |  | L/D Max: | 155.821 | at alpha= | 6 | deg
Re: | 10000000 |  |  | Cd Min: | 0.00549 | at alpha= | -1 | deg
Mach: | 0 |  |  | Cl=0 at alpha= | -5.4068 | deg
|  |  |  | @ Cl=0.1, Cd= | 0.00877
|  |  |  | @ Cl=0.4, Cd= | 0.0060768
|  |  |  | @ Cl=0.6, Cd= | 0.0055161
alpha (deg) | Cl | Cd | Cm | Cl/Cd
-20 | -0.527 | 0.13859 | -0.055 | -3.805
-19.5 | -0.54 | 0.13309 | -0.056 | -4.055
-19 | -0.552 | 0.12601 | -0.058 | -4.382
-18.5 | -0.561 | 0.12344 | -0.057 | -4.548
-18 | -0.573 | 0.11551 | -0.059 | -4.959
-17.5 | -0.583 | 0.10724 | -0.062 | -5.44
-17 | -0.601 | 0.08914 | -0.068 | -6.738
-16.5 | -0.619 | 0.07076 | -0.075 | -8.75
-16 | -0.673 | 0.03049 | -0.089 | -22.082
-15.5 | -0.681 | 0.02551 | -0.091 | -26.696
-15 | -0.681 | 0.02364 | -0.093 | -28.809
-14.5 | -0.68 | 0.021 | -0.095 | -32.356
-14 | -0.673 | 0.01951 | -0.096 | -34.491
-13.5 | -0.663 | 0.0178 | -0.097 | -37.248
-13 | -0.649 | 0.0166 | -0.099 | -39.085
-12.5 | -0.63 | 0.01558 | -0.1 | -40.453
-12 | -0.608 | 0.01471 | -0.101 | -41.297
-11.5 | -0.581 | 0.01406 | -0.103 | -41.304
-11 | -0.55 | 0.01333 | -0.104 | -41.259
-10.5 | -0.515 | 0.01267 | -0.105 | -40.641
-10 | -0.477 | 0.01206 | -0.106 | -39.52
-9.5 | -0.435 | 0.01164 | -0.107 | -37.328
-9 | -0.39 | 0.01119 | -0.109 | -34.809
-8.5 | -0.342 | 0.01075 | -0.11 | -31.78
-8 | -0.291 | 0.01035 | -0.111 | -28.125
-7.5 | -0.238 | 0.00999 | -0.112 | -23.852
-7 | -0.184 | 0.00971 | -0.113 | -18.907
-6.5 | -0.127 | 0.00944 | -0.114 | -13.49
-6 | -0.07 | 0.00925 | -0.116 | -7.544
-5.5 | -0.011 | 0.00905 | -0.117 | -1.239
-5 | 0.048 | 0.0089 | -0.118 | 5.404
-4.5 | 0.108 | 0.00875 | -0.119 | 12.334
-4 | 0.168 | 0.00812 | -0.12 | 20.746
-3.5 | 0.229 | 0.00777 | -0.122 | 29.473
-3 | 0.291 | 0.00745 | -0.123 | 39.05
-2.5 | 0.36 | 0.00678 | -0.127 | 53.175
-2 | 0.422 | 0.00569 | -0.128 | 74.178
-1.5 | 0.484 | 0.00552 | -0.129 | 87.748
-1 | 0.546 | 0.00549 | -0.13 | 99.487
-0.5 | 0.608 | 0.00552 | -0.131 | 110.258
0 | 0.667 | 0.00549 | -0.132 | 121.571
0.5 | 0.728 | 0.00564 | -0.133 | 129.1
1 | 0.789 | 0.00591 | -0.134 | 133.479
1.5 | 0.85 | 0.00618 | -0.135 | 137.451
2 | 0.911 | 0.00645 | -0.136 | 141.267
2.5 | 0.971 | 0.00674 | -0.137 | 144.237
3 | 1.032 | 0.00702 | -0.138 | 147
3.5 | 1.092 | 0.00733 | -0.139 | 148.968
4 | 1.152 | 0.00768 | -0.14 | 149.923
4.5 | 1.211 | 0.00813 | -0.141 | 149.062
5 | 1.27 | 0.00862 | -0.142 | 147.332
5.5 | 1.329 | 0.00907 | -0.142 | 146.429
6 | 1.385 | 0.00889 | -0.143 | 155.821
6.5 | 1.44 | 0.00948 | -0.144 | 151.978
7 | 1.494 | 0.01003 | -0.145 | 148.947
7.5 | 1.546 | 0.01063 | -0.146 | 145.427
8 | 1.596 | 0.01151 | -0.146 | 138.642
8.5 | 1.641 | 0.01243 | -0.147 | 131.992
9 | 1.683 | 0.01303 | -0.148 | 129.144
9.5 | 1.721 | 0.01353 | -0.149 | 127.218
10 | 1.753 | 0.01423 | -0.149 | 123.221
10.5 | 1.778 | 0.0165 | -0.15 | 107.767
11 | 1.795 | 0.01728 | -0.15 | 103.903
11.5 | 1.787 | 0.01857 | -0.149 | 96.218
12 | 1.784 | 0.02012 | -0.149 | 88.655
12.5 | 1.779 | 0.02138 | -0.149 | 83.18
13 | 1.768 | 0.02278 | -0.149 | 77.599
13.5 | 1.752 | 0.02422 | -0.149 | 72.327
14 | 1.73 | 0.02587 | -0.149 | 66.873
14.5 | 1.702 | 0.02775 | -0.149 | 61.343
15 | 1.671 | 0.02963 | -0.149 | 56.384
15.5 | 1.635 | 0.03173 | -0.149 | 51.525
16 | 1.595 | 0.03405 | -0.149 | 46.845

## 106. Re 10M Mach 0.00 (2)
BIGFOIL.COM POLAR EXPORT
DU 80-176 V1
DU 80-176 V1 |  |  |  | Cl Max: | 1.7582 | at alpha= | 20 | deg
XFOIL ncrit=9 |  |  |  | L/D Max: | 179.961 | at alpha= | 3.5 | deg
Re: | 10000000 |  |  | Cd Min: | 0.0037 | at alpha= | -0.5 | deg
Mach: | 0 |  |  | Cl=0 at alpha= | -4.685 | deg
|  |  |  | @ Cl=0.1, Cd= | 0.0060434
|  |  |  | @ Cl=0.4, Cd= | 0.0041429
|  |  |  | @ Cl=0.6, Cd= | 0.0039337
alpha (deg) | Cl | Cd | Cm | Cl/Cd
-20 | -1.3534 | 0.04035 | -0.0961 | -33.5415
-19.5 | -1.3244 | 0.03444 | -0.1039 | -38.4553
-19 | -1.2952 | 0.03309 | -0.1023 | -39.1417
-18.5 | -1.2939 | 0.02888 | -0.1013 | -44.8026
-18 | -1.2395 | 0.02632 | -0.1073 | -47.0935
-17.5 | -1.2166 | 0.02409 | -0.1066 | -50.5023
-17 | -1.1857 | 0.02255 | -0.1061 | -52.5809
-16.5 | -1.1573 | 0.02082 | -0.1052 | -55.586
-16 | -1.1214 | 0.01959 | -0.1047 | -57.2435
-15.5 | -1.0838 | 0.01847 | -0.1042 | -58.6789
-15 | -1.0477 | 0.01715 | -0.1036 | -61.0904
-14.5 | -1.0087 | 0.01605 | -0.1031 | -62.8474
-14 | -0.9634 | 0.01521 | -0.1033 | -63.3399
-13.5 | -0.9182 | 0.01435 | -0.1035 | -63.9861
-13 | -0.867 | 0.01365 | -0.1045 | -63.5165
-12.5 | -0.8021 | 0.01286 | -0.1084 | -62.3717
-12 | -0.7485 | 0.01222 | -0.1097 | -61.252
-11.5 | -0.6978 | 0.01161 | -0.1103 | -60.1034
-11 | -0.6486 | 0.01104 | -0.1105 | -58.75
-10.5 | -0.6035 | 0.01052 | -0.1097 | -57.3669
-10 | -0.5671 | 0.00996 | -0.1073 | -56.9378
-9.5 | -0.521 | 0.00936 | -0.1068 | -55.6624
-9 | -0.4715 | 0.00883 | -0.1068 | -53.3975
-8.5 | -0.4203 | 0.00842 | -0.1068 | -49.9169
-8 | -0.3683 | 0.00807 | -0.1068 | -45.6382
-7.5 | -0.315 | 0.00776 | -0.1069 | -40.5928
-7 | -0.2602 | 0.00748 | -0.1073 | -34.7861
-6.5 | -0.2049 | 0.00724 | -0.1078 | -28.3011
-6 | -0.1493 | 0.00697 | -0.1083 | -21.4204
-5.5 | -0.0927 | 0.00675 | -0.109 | -13.7333
-5 | -0.0361 | 0.00656 | -0.1096 | -5.503
-4.5 | 0.0212 | 0.00635 | -0.1104 | 3.3386
-4 | 0.0783 | 0.00613 | -0.1112 | 12.7732
-3.5 | 0.1359 | 0.0059 | -0.1121 | 23.0339
-3 | 0.1939 | 0.00565 | -0.1131 | 34.3186
-2.5 | 0.2518 | 0.00534 | -0.1142 | 47.1536
-2 | 0.3108 | 0.00478 | -0.1159 | 65.0209
-1.5 | 0.3701 | 0.00439 | -0.1174 | 84.3052
-1 | 0.4294 | 0.0039 | -0.119 | 110.1026
-0.5 | 0.4876 | 0.0037 | -0.12 | 131.7838
0 | 0.5454 | 0.00381 | -0.1207 | 143.1496
0.5 | 0.6028 | 0.00394 | -0.1213 | 152.9949
1 | 0.6598 | 0.0041 | -0.1218 | 160.9268
1.5 | 0.7162 | 0.00427 | -0.1223 | 167.7283
2 | 0.7717 | 0.00446 | -0.1226 | 173.0269
2.5 | 0.8267 | 0.00468 | -0.1228 | 176.6453
3 | 0.8806 | 0.00493 | -0.1228 | 178.6207
3.5 | 0.934 | 0.00519 | -0.1227 | 179.9615
4 | 0.9857 | 0.00552 | -0.1223 | 178.5688
4.5 | 1.0377 | 0.00581 | -0.122 | 178.6059
5 | 1.0872 | 0.0062 | -0.1212 | 175.3548
5.5 | 1.1333 | 0.0067 | -0.1198 | 169.1493
6 | 1.1756 | 0.00733 | -0.1176 | 160.382
6.5 | 1.2198 | 0.00784 | -0.1159 | 155.5867
7 | 1.2619 | 0.00839 | -0.1138 | 150.4052
7.5 | 1.3037 | 0.00888 | -0.1116 | 146.8131
8 | 1.334 | 0.00943 | -0.107 | 141.4634
8.5 | 1.3614 | 0.01012 | -0.1021 | 134.5257
9 | 1.3901 | 0.01081 | -0.0975 | 128.5939
9.5 | 1.4155 | 0.01162 | -0.0926 | 121.8158
10 | 1.4366 | 0.01258 | -0.0873 | 114.1971
10.5 | 1.4612 | 0.0135 | -0.0829 | 108.237
11 | 1.4854 | 0.01456 | -0.0788 | 102.0192
11.5 | 1.5104 | 0.01572 | -0.0752 | 96.0814
12 | 1.5328 | 0.01712 | -0.0715 | 89.5327
12.5 | 1.555 | 0.01868 | -0.0682 | 83.2441
13 | 1.5786 | 0.02029 | -0.0654 | 77.8019
13.5 | 1.5986 | 0.0222 | -0.0624 | 72.009
14 | 1.6188 | 0.02422 | -0.0598 | 66.8373
14.5 | 1.6359 | 0.02656 | -0.0571 | 61.5926
15 | 1.6536 | 0.02898 | -0.0548 | 57.06
15.5 | 1.6702 | 0.03161 | -0.0527 | 52.8377
16 | 1.6825 | 0.03474 | -0.0505 | 48.4312
16.5 | 1.6958 | 0.03796 | -0.0489 | 44.6733
17 | 1.707 | 0.04155 | -0.0474 | 41.083
17.5 | 1.7191 | 0.04523 | -0.0463 | 38.008
18 | 1.7273 | 0.04946 | -0.0455 | 34.9232
18.5 | 1.7366 | 0.05379 | -0.0451 | 32.2848
19 | 1.7458 | 0.05828 | -0.045 | 29.9554
19.5 | 1.7529 | 0.06318 | -0.0452 | 27.7445
20 | 1.7582 | 0.06848 | -0.0457 | 25.6746

## 107. Re 10M Mach 0.10 (1)
BIGFOIL.COM POLAR EXPORT
DU 80-176 V1
DU 80-176 V1 |  |  |  | Cl Max: | 1.785 | at alpha= | 11 | deg
JavaFoil+Calcfoil stall+Eppler ext transition |  |  |  | L/D Max: | 155.554 | at alpha= | 6 | deg
Re: | 10000000 |  |  | Cd Min: | 0.00548 | at alpha= | 0 | deg
Mach: | 0.1 |  |  | Cl=0 at alpha= | -5.4068 | deg
|  |  |  | @ Cl=0.1, Cd= | 0.0088287
|  |  |  | @ Cl=0.4, Cd= | 0.0061413
|  |  |  | @ Cl=0.6, Cd= | 0.0055229
alpha (deg) | Cl | Cd | Cm | Cl/Cd
-19.5 | -0.494 | 0.13443 | -0.056 | -3.678
-19 | -0.509 | 0.12799 | -0.057 | -3.979
-18.5 | -0.522 | 0.12502 | -0.057 | -4.172
-18 | -0.534 | 0.1201 | -0.057 | -4.447
-17.5 | -0.547 | 0.11263 | -0.059 | -4.855
-17 | -0.563 | 0.09857 | -0.065 | -5.712
-16.5 | -0.577 | 0.08653 | -0.069 | -6.673
-16 | -0.6 | 0.06537 | -0.077 | -9.178
-15.5 | -0.653 | 0.02802 | -0.091 | -23.308
-15 | -0.66 | 0.02397 | -0.093 | -27.528
-14.5 | -0.661 | 0.02156 | -0.095 | -30.652
-14 | -0.658 | 0.01985 | -0.096 | -33.129
-13.5 | -0.65 | 0.0182 | -0.098 | -35.734
-13 | -0.639 | 0.01692 | -0.099 | -37.748
-12.5 | -0.623 | 0.01586 | -0.1 | -39.258
-12 | -0.602 | 0.01492 | -0.102 | -40.342
-11.5 | -0.577 | 0.01421 | -0.103 | -40.573
-11 | -0.547 | 0.01349 | -0.104 | -40.569
-10.5 | -0.514 | 0.01281 | -0.105 | -40.09
-10 | -0.476 | 0.01222 | -0.107 | -38.942
-9.5 | -0.435 | 0.01173 | -0.108 | -37.06
-9 | -0.39 | 0.01127 | -0.109 | -34.599
-8.5 | -0.342 | 0.01081 | -0.11 | -31.656
-8 | -0.292 | 0.01041 | -0.111 | -28.026
-7.5 | -0.239 | 0.01009 | -0.113 | -23.696
-7 | -0.184 | 0.00976 | -0.114 | -18.873
-6.5 | -0.128 | 0.00949 | -0.115 | -13.467
-6 | -0.07 | 0.0093 | -0.116 | -7.534
-5.5 | -0.011 | 0.00911 | -0.117 | -1.236
-5 | 0.048 | 0.00895 | -0.118 | 5.396
-4.5 | 0.108 | 0.00881 | -0.12 | 12.318
-4 | 0.169 | 0.00816 | -0.121 | 20.719
-3.5 | 0.23 | 0.00782 | -0.122 | 29.413
-3 | 0.292 | 0.00751 | -0.124 | 38.934
-2.5 | 0.362 | 0.00684 | -0.128 | 52.977
-2 | 0.424 | 0.0057 | -0.129 | 74.52
-1.5 | 0.487 | 0.00556 | -0.13 | 87.501
-1 | 0.549 | 0.00549 | -0.131 | 99.954
-0.5 | 0.611 | 0.00553 | -0.132 | 110.498
0 | 0.67 | 0.00548 | -0.133 | 122.265
0.5 | 0.732 | 0.00567 | -0.134 | 128.998
1 | 0.793 | 0.0059 | -0.135 | 134.513
1.5 | 0.854 | 0.00619 | -0.136 | 137.99
2 | 0.915 | 0.00648 | -0.137 | 141.299
2.5 | 0.976 | 0.00677 | -0.138 | 144.202
3 | 1.037 | 0.00704 | -0.139 | 147.203
3.5 | 1.097 | 0.00738 | -0.14 | 148.766
4 | 1.158 | 0.00774 | -0.141 | 149.651
4.5 | 1.217 | 0.00817 | -0.141 | 149.062
5 | 1.277 | 0.00867 | -0.142 | 147.265
5.5 | 1.335 | 0.00915 | -0.143 | 145.87
6 | 1.392 | 0.00895 | -0.144 | 155.554
6.5 | 1.447 | 0.00956 | -0.145 | 151.287
7 | 1.501 | 0.01011 | -0.146 | 148.467
7.5 | 1.553 | 0.01076 | -0.146 | 144.367
8 | 1.603 | 0.01163 | -0.147 | 137.801
8.5 | 1.647 | 0.01256 | -0.148 | 131.135
9 | 1.689 | 0.01317 | -0.149 | 128.187
9.5 | 1.726 | 0.01369 | -0.149 | 126.117
10 | 1.757 | 0.01441 | -0.15 | 121.927
10.5 | 1.781 | 0.01675 | -0.151 | 106.324
11 | 1.785 | 0.01765 | -0.15 | 101.099
11.5 | 1.783 | 0.01892 | -0.15 | 94.243
12 | 1.778 | 0.02055 | -0.149 | 86.49
12.5 | 1.77 | 0.02187 | -0.149 | 80.932
13 | 1.755 | 0.02333 | -0.149 | 75.233
13.5 | 1.735 | 0.02484 | -0.149 | 69.845
14 | 1.708 | 0.02665 | -0.149 | 64.095
14.5 | 1.677 | 0.02857 | -0.149 | 58.683
15 | 1.639 | 0.03067 | -0.149 | 53.452
15.5 | 1.598 | 0.03283 | -0.149 | 48.684
16 | 1.553 | 0.03527 | -0.149 | 44.035

## 108. Re 10M Mach 0.10 (2)
BIGFOIL.COM POLAR EXPORT
DU 80-176 V1
DU 80-176 V1 |  |  |  | Cl Max: | 1.7485 | at alpha= | 20 | deg
XFOIL ncrit=9 |  |  |  | L/D Max: | 180.25 | at alpha= | 3.5 | deg
Re: | 10000000 |  |  | Cd Min: | 0.00371 | at alpha= | -0.5 | deg
Mach: | 0.1 |  |  | Cl=0 at alpha= | -4.6776 | deg
|  |  |  | @ Cl=0.1, Cd= | 0.0060588
|  |  |  | @ Cl=0.4, Cd= | 0.0041634
|  |  |  | @ Cl=0.6, Cd= | 0.0039365
alpha (deg) | Cl | Cd | Cm | Cl/Cd
-20 | -1.2903 | 0.04868 | -0.0982 | -26.5058
-19.5 | -1.2795 | 0.0399 | -0.108 | -32.0677
-19 | -1.2609 | 0.03777 | -0.1058 | -33.3836
-18.5 | -1.2741 | 0.03191 | -0.1052 | -39.9279
-18 | -1.2267 | 0.02858 | -0.1111 | -42.9216
-17.5 | -1.2096 | 0.02578 | -0.1103 | -46.9201
-17 | -1.1796 | 0.02399 | -0.1097 | -49.1705
-16.5 | -1.1543 | 0.02199 | -0.1085 | -52.492
-16 | -1.1215 | 0.0205 | -0.1078 | -54.7073
-15.5 | -1.0837 | 0.01931 | -0.1071 | -56.1212
-15 | -1.0504 | 0.01779 | -0.1062 | -59.0444
-14.5 | -1.0115 | 0.01661 | -0.1055 | -60.897
-14 | -0.9673 | 0.01568 | -0.1054 | -61.6901
-13.5 | -0.9225 | 0.01477 | -0.1053 | -62.4577
-13 | -0.8731 | 0.01395 | -0.1059 | -62.5878
-12.5 | -0.8132 | 0.01315 | -0.1085 | -61.8403
-12 | -0.7542 | 0.01245 | -0.1108 | -60.5783
-11.5 | -0.7022 | 0.01181 | -0.1115 | -59.4581
-11 | -0.6518 | 0.01122 | -0.1117 | -58.0927
-10.5 | -0.6049 | 0.0107 | -0.1112 | -56.5327
-10 | -0.5678 | 0.0101 | -0.1087 | -56.2178
-9.5 | -0.5236 | 0.00953 | -0.1077 | -54.9423
-9 | -0.4748 | 0.00896 | -0.1075 | -52.9911
-8.5 | -0.4232 | 0.00851 | -0.1075 | -49.7297
-8 | -0.3711 | 0.00814 | -0.1074 | -45.5897
-7.5 | -0.3176 | 0.00782 | -0.1075 | -40.6138
-7 | -0.2626 | 0.00752 | -0.1079 | -34.9202
-6.5 | -0.2071 | 0.00728 | -0.1083 | -28.4478
-6 | -0.1511 | 0.007 | -0.1087 | -21.5857
-5.5 | -0.0942 | 0.00677 | -0.1094 | -13.9143
-5 | -0.0372 | 0.00658 | -0.11 | -5.6535
-4.5 | 0.0205 | 0.00637 | -0.1108 | 3.2182
-4 | 0.078 | 0.00615 | -0.1116 | 12.6829
-3.5 | 0.1359 | 0.00591 | -0.1125 | 22.9949
-3 | 0.1943 | 0.00567 | -0.1135 | 34.2681
-1.5 | 0.3717 | 0.0044 | -0.1178 | 84.4773
-1 | 0.4315 | 0.0039 | -0.1194 | 110.641
-0.5 | 0.49 | 0.00371 | -0.1204 | 132.0755
0 | 0.5482 | 0.00382 | -0.1211 | 143.5079
0.5 | 0.606 | 0.00395 | -0.1218 | 153.4177
1 | 0.6633 | 0.0041 | -0.1223 | 161.7805
1.5 | 0.7201 | 0.00428 | -0.1228 | 168.2477
2 | 0.7759 | 0.00447 | -0.123 | 173.5794
2.5 | 0.8312 | 0.00469 | -0.1232 | 177.2281
3 | 0.8855 | 0.00494 | -0.1232 | 179.251
3.5 | 0.9391 | 0.00521 | -0.1231 | 180.2495
4 | 0.9911 | 0.00553 | -0.1227 | 179.2224
4.5 | 1.0434 | 0.00583 | -0.1223 | 178.9708
5 | 1.0933 | 0.00621 | -0.1215 | 176.0548
5.5 | 1.1393 | 0.00673 | -0.12 | 169.2868
6 | 1.1816 | 0.00736 | -0.1177 | 160.5435
6.5 | 1.2256 | 0.00788 | -0.1158 | 155.533
7 | 1.2674 | 0.00843 | -0.1135 | 150.344
7.5 | 1.3084 | 0.00893 | -0.111 | 146.5174
8 | 1.3369 | 0.0095 | -0.106 | 140.7263
8.5 | 1.3638 | 0.01021 | -0.1008 | 133.5749
9 | 1.3927 | 0.01093 | -0.0963 | 127.4199
9.5 | 1.417 | 0.01177 | -0.0911 | 120.3908
10 | 1.4372 | 0.0128 | -0.0856 | 112.2812
10.5 | 1.4614 | 0.0138 | -0.0812 | 105.8986
11 | 1.4852 | 0.01494 | -0.077 | 99.411
11.5 | 1.5099 | 0.0162 | -0.0734 | 93.2037
12 | 1.5325 | 0.01768 | -0.0698 | 86.6799
12.5 | 1.5551 | 0.01931 | -0.0666 | 80.5334
13 | 1.5781 | 0.02103 | -0.0637 | 75.0404
13.5 | 1.5979 | 0.02306 | -0.0607 | 69.2931
14 | 1.6184 | 0.02514 | -0.0581 | 64.3755
14.5 | 1.6351 | 0.0276 | -0.0555 | 59.2428
15 | 1.6506 | 0.03029 | -0.053 | 54.4932
15.5 | 1.6677 | 0.03303 | -0.051 | 50.4905
16 | 1.6795 | 0.03634 | -0.049 | 46.2163
16.5 | 1.6911 | 0.03985 | -0.0473 | 42.4366
17 | 1.7047 | 0.04338 | -0.046 | 39.2969
17.5 | 1.7154 | 0.04733 | -0.045 | 36.2434
18 | 1.7229 | 0.05183 | -0.0443 | 33.2414
18.5 | 1.7322 | 0.05633 | -0.044 | 30.7509
19 | 1.7397 | 0.06122 | -0.0441 | 28.4172
19.5 | 1.7447 | 0.06657 | -0.0445 | 26.2085
20 | 1.7485 | 0.07224 | -0.0452 | 24.204

## 109. Re 10M Mach 0.25 (1)
BIGFOIL.COM POLAR EXPORT
DU 80-176 V1
DU 80-176 V1 |  |  |  | Cl Max: | 1.775 | at alpha= | 10 | deg
JavaFoil+Calcfoil stall+Eppler ext transition |  |  |  | L/D Max: | 155.318 | at alpha= | 5.5 | deg
Re: | 10000000 |  |  | Cd Min: | 0.00557 | at alpha= | 0 | deg
Mach: | 0.25 |  |  | Cl=0 at alpha= | -5.4016 | deg
|  |  |  | @ Cl=0.1, Cd= | 0.0090966
|  |  |  | @ Cl=0.4, Cd= | 0.0060367
|  |  |  | @ Cl=0.6, Cd= | 0.0056169
alpha (deg) | Cl | Cd | Cm | Cl/Cd
-17.5 | -0.219 | 0.11987 | -0.058 | -1.824
-17 | -0.269 | 0.11368 | -0.059 | -2.365
-16.5 | -0.312 | 0.10773 | -0.06 | -2.898
-16 | -0.351 | 0.10083 | -0.062 | -3.482
-15.5 | -0.385 | 0.09474 | -0.064 | -4.068
-15 | -0.413 | 0.09249 | -0.063 | -4.468
-14.5 | -0.441 | 0.08329 | -0.068 | -5.289
-14 | -0.47 | 0.06651 | -0.077 | -7.068
-13.5 | -0.538 | 0.02301 | -0.099 | -23.363
-13 | -0.55 | 0.02015 | -0.101 | -27.291
-12.5 | -0.555 | 0.01774 | -0.103 | -31.307
-12 | -0.552 | 0.01639 | -0.104 | -33.673
-11.5 | -0.541 | 0.01524 | -0.105 | -35.513
-11 | -0.523 | 0.01445 | -0.107 | -36.197
-10.5 | -0.499 | 0.01362 | -0.108 | -36.617
-10 | -0.468 | 0.01289 | -0.109 | -36.321
-9.5 | -0.432 | 0.01231 | -0.111 | -35.088
-9 | -0.391 | 0.01177 | -0.112 | -33.183
-8.5 | -0.345 | 0.01128 | -0.113 | -30.579
-8 | -0.295 | 0.01087 | -0.114 | -27.173
-7.5 | -0.243 | 0.01044 | -0.115 | -23.26
-7 | -0.188 | 0.0101 | -0.117 | -18.595
-6.5 | -0.131 | 0.0098 | -0.118 | -13.317
-6 | -0.072 | 0.00959 | -0.119 | -7.47
-5.5 | -0.012 | 0.00937 | -0.12 | -1.23
-5 | 0.049 | 0.00922 | -0.121 | 5.37
-4.5 | 0.111 | 0.00907 | -0.123 | 12.258
-4 | 0.173 | 0.00751 | -0.124 | 23.084
-3.5 | 0.236 | 0.00706 | -0.125 | 33.394
-3 | 0.299 | 0.00671 | -0.126 | 44.626
-2.5 | 0.363 | 0.00632 | -0.128 | 57.433
-2 | 0.427 | 0.00583 | -0.13 | 73.313
-1.5 | 0.5 | 0.00564 | -0.134 | 88.62
-1 | 0.564 | 0.0056 | -0.135 | 100.784
-0.5 | 0.628 | 0.00563 | -0.136 | 111.457
0 | 0.688 | 0.00557 | -0.137 | 123.504
0.5 | 0.752 | 0.00577 | -0.138 | 130.295
1 | 0.815 | 0.00602 | -0.139 | 135.244
1.5 | 0.877 | 0.00628 | -0.14 | 139.697
2 | 0.94 | 0.00656 | -0.141 | 143.426
2.5 | 1.003 | 0.00688 | -0.142 | 145.707
3 | 1.065 | 0.0072 | -0.143 | 147.97
3.5 | 1.127 | 0.00758 | -0.143 | 148.684
4 | 1.189 | 0.00796 | -0.144 | 149.256
4.5 | 1.25 | 0.00848 | -0.145 | 147.352
5 | 1.31 | 0.009 | -0.146 | 145.63
5.5 | 1.37 | 0.00882 | -0.147 | 155.318
6 | 1.428 | 0.00934 | -0.148 | 152.84
6.5 | 1.484 | 0.01002 | -0.149 | 148.135
7 | 1.538 | 0.01063 | -0.15 | 144.695
7.5 | 1.59 | 0.01144 | -0.15 | 138.988
8 | 1.639 | 0.01248 | -0.151 | 131.325
8.5 | 1.682 | 0.01338 | -0.152 | 125.677
9 | 1.719 | 0.01401 | -0.153 | 122.742
9.5 | 1.752 | 0.01639 | -0.153 | 106.92
10 | 1.775 | 0.0173 | -0.154 | 102.613
10.5 | 1.766 | 0.01847 | -0.153 | 95.61
11 | 1.761 | 0.01989 | -0.152 | 88.56
11.5 | 1.748 | 0.02164 | -0.152 | 80.752
12 | 1.726 | 0.0232 | -0.152 | 74.365
12.5 | 1.693 | 0.02503 | -0.152 | 67.62
13 | 1.649 | 0.027 | -0.152 | 61.101
13.5 | 1.596 | 0.02918 | -0.152 | 54.694
14 | 1.532 | 0.03163 | -0.152 | 48.425
14.5 | 1.458 | 0.03431 | -0.152 | 42.497
15 | 1.375 | 0.03758 | -0.151 | 36.579

## 110. Re 10M Mach 0.25 (2)
BIGFOIL.COM POLAR EXPORT
DU 80-176 V1
DU 80-176 V1 |  |  |  | Cl Max: | 1.7004 | at alpha= | 19 | deg
XFOIL ncrit=9 |  |  |  | L/D Max: | 183.22 | at alpha= | 3.5 | deg
Re: | 10000000 |  |  | Cd Min: | 0.00374 | at alpha= | -0.5 | deg
Mach: | 0.25 |  |  | Cl=0 at alpha= | -4.637 | deg
|  |  |  | @ Cl=0.1, Cd= | 0.0061834
|  |  |  | @ Cl=0.4, Cd= | 0.004293
|  |  |  | @ Cl=0.6, Cd= | 0.0039291
alpha (deg) | Cl | Cd | Cm | Cl/Cd
-20 | -0.5833 | 0.1771 | -0.0349 | -3.2936
-19.5 | -0.698 | 0.14166 | -0.0558 | -4.9273
-19 | -0.7342 | 0.11757 | -0.0787 | -6.2448
-18.5 | -0.8822 | 0.08516 | -0.0993 | -10.3593
-18 | -0.9533 | 0.06615 | -0.1123 | -14.4112
-17.5 | -1.0003 | 0.05264 | -0.1209 | -19.0027
-17 | -1.021 | 0.04389 | -0.1249 | -23.2627
-16.5 | -1.0285 | 0.03748 | -0.1264 | -27.4413
-16 | -1.0247 | 0.03267 | -0.1265 | -31.3652
-15.5 | -1.0169 | 0.02865 | -0.1254 | -35.4939
-15 | -1.0179 | 0.02436 | -0.1232 | -41.7857
-14.5 | -0.9973 | 0.02169 | -0.1211 | -45.9797
-14 | -0.9634 | 0.01986 | -0.1195 | -48.5096
-13.5 | -0.9272 | 0.01822 | -0.1179 | -50.8891
-13 | -0.8878 | 0.01664 | -0.1165 | -53.3534
-12.5 | -0.8423 | 0.01538 | -0.1157 | -54.7659
-12 | -0.7922 | 0.01427 | -0.1155 | -55.5151
-11.5 | -0.7257 | 0.0133 | -0.1183 | -54.5639
-11 | -0.6703 | 0.01245 | -0.1187 | -53.8394
-10.5 | -0.6191 | 0.01173 | -0.1182 | -52.7792
-10 | -0.5697 | 0.01104 | -0.1173 | -51.6033
-9.5 | -0.5199 | 0.01054 | -0.1163 | -49.3264
-9 | -0.4856 | 0.00986 | -0.1125 | -49.2495
-8.5 | -0.439 | 0.00917 | -0.1112 | -47.8735
-8 | -0.3867 | 0.00863 | -0.1109 | -44.8088
-7.5 | -0.3317 | 0.00816 | -0.1108 | -40.6495
-7 | -0.2757 | 0.00781 | -0.1108 | -35.3009
-6.5 | -0.2189 | 0.00751 | -0.1109 | -29.1478
-6 | -0.1608 | 0.00722 | -0.1112 | -22.2715
-5.5 | -0.1024 | 0.00695 | -0.1116 | -14.7338
-5 | -0.0432 | 0.00674 | -0.1122 | -6.4095
-4.5 | 0.0163 | 0.00652 | -0.1128 | 2.5
-4 | 0.076 | 0.00628 | -0.1136 | 12.1019
-3.5 | 0.1356 | 0.00604 | -0.1144 | 22.4503
-3 | 0.1962 | 0.00576 | -0.1155 | 34.0625
-2.5 | 0.2569 | 0.00545 | -0.1167 | 47.1376
-2 | 0.3183 | 0.00489 | -0.1184 | 65.092
-1.5 | 0.3804 | 0.00446 | -0.1201 | 85.2915
-1 | 0.4426 | 0.00393 | -0.1219 | 112.6209
-0.5 | 0.5034 | 0.00374 | -0.123 | 134.5989
0 | 0.5636 | 0.00385 | -0.1237 | 146.3896
0.5 | 0.6234 | 0.00398 | -0.1243 | 156.6332
1 | 0.6827 | 0.00415 | -0.1249 | 164.506
1.5 | 0.7413 | 0.00433 | -0.1253 | 171.2009
2 | 0.7988 | 0.00453 | -0.1254 | 176.3355
2.5 | 0.8562 | 0.00475 | -0.1256 | 180.2526
3 | 0.9121 | 0.00501 | -0.1255 | 182.0559
3.5 | 0.9674 | 0.00528 | -0.1252 | 183.2197
4 | 1.0208 | 0.00562 | -0.1245 | 181.637
4.5 | 1.0744 | 0.00594 | -0.1239 | 180.8754
5 | 1.1261 | 0.00631 | -0.1229 | 178.4628
5.5 | 1.1727 | 0.00684 | -0.1209 | 171.4474
6 | 1.2146 | 0.00749 | -0.1179 | 162.1629
6.5 | 1.2558 | 0.0081 | -0.1149 | 155.037
7 | 1.2911 | 0.00862 | -0.1105 | 149.7796
7.5 | 1.3248 | 0.0092 | -0.1059 | 144
8 | 1.3533 | 0.00992 | -0.1005 | 136.4214
8.5 | 1.3789 | 0.01077 | -0.0948 | 128.0316
9 | 1.4041 | 0.01167 | -0.0892 | 120.3171
9.5 | 1.4226 | 0.01287 | -0.0831 | 110.5361
10 | 1.439 | 0.01435 | -0.0772 | 100.2787
10.5 | 1.4608 | 0.01585 | -0.0726 | 92.164
11 | 1.4841 | 0.01748 | -0.0686 | 84.9027
11.5 | 1.5085 | 0.01921 | -0.0651 | 78.5268
12 | 1.5323 | 0.02111 | -0.0617 | 72.5865
12.5 | 1.5534 | 0.02328 | -0.0585 | 66.7268
13 | 1.576 | 0.02549 | -0.0556 | 61.8282
13.5 | 1.5962 | 0.02797 | -0.0528 | 57.0683
14 | 1.6117 | 0.03095 | -0.05 | 52.0743
14.5 | 1.628 | 0.03406 | -0.0476 | 47.798
15 | 1.6424 | 0.03751 | -0.0454 | 43.7857
15.5 | 1.6558 | 0.04124 | -0.0436 | 40.1503
16 | 1.6656 | 0.04552 | -0.042 | 36.5905
16.5 | 1.6743 | 0.05014 | -0.0408 | 33.3925
17 | 1.6835 | 0.05498 | -0.0402 | 30.6202
17.5 | 1.6929 | 0.05997 | -0.0399 | 28.2291
18 | 1.7 | 0.06547 | -0.04 | 25.9661
18.5 | 1.7001 | 0.07201 | -0.0407 | 23.6092
19 | 1.7004 | 0.07878 | -0.0418 | 21.5842
19.5 | 1.6974 | 0.08627 | -0.0436 | 19.6754
20 | 1.6958 | 0.09373 | -0.0458 | 18.0924

## 111. Re 10M Mach 0.50 (1)
BIGFOIL.COM POLAR EXPORT
DU 80-176 V1
DU 80-176 V1 |  |  |  | Cl Max: | 1.725 | at alpha= | 8 | deg
JavaFoil+Calcfoil stall+Eppler ext transition |  |  |  | L/D Max: | 155.684 | at alpha= | 3.5 | deg
Re: | 10000000 |  |  | Cd Min: | 0.00579 | at alpha= | -0.5 | deg
Mach: | 0.5 |  |  | Cl=0 at alpha= | -5.4044 | deg
|  |  |  | @ Cl=0.1, Cd= | 0.0090978
|  |  |  | @ Cl=0.4, Cd= | 0.0073426
|  |  |  | @ Cl=0.6, Cd= | 0.0065399
alpha (deg) | Cl | Cd | Cm | Cl/Cd
-20 | -0.828 | 0.14762 | -0.063 | -5.611
-19.5 | -0.797 | 0.14545 | -0.061 | -5.481
-19 | -0.767 | 0.14197 | -0.059 | -5.405
-18.5 | -0.74 | 0.13575 | -0.06 | -5.448
-18 | -0.715 | 0.13275 | -0.063 | -5.383
-17.5 | -0.686 | 0.1267 | -0.063 | -5.413
-17 | -0.656 | 0.12124 | -0.062 | -5.413
-16.5 | -0.63 | 0.11168 | -0.065 | -5.644
-16 | -0.603 | 0.10484 | -0.066 | -5.749
-15.5 | -0.572 | 0.11067 | -0.063 | -5.17
-15 | -0.544 | 0.10332 | -0.063 | -5.264
-14.5 | -0.518 | 0.09363 | -0.068 | -5.533
-14 | -0.495 | 0.08184 | -0.076 | -6.048
-13.5 | -0.458 | 0.09645 | -0.061 | -4.747
-13 | -0.431 | 0.08625 | -0.065 | -4.999
-12.5 | -0.408 | 0.07337 | -0.076 | -5.559
-12 | -0.435 | 0.02115 | -0.115 | -20.555
-11.5 | -0.345 | 0.07736 | -0.061 | -4.459
-11 | -0.319 | 0.06748 | -0.07 | -4.722
-10.5 | -0.338 | 0.01726 | -0.119 | -19.567
-10 | -0.307 | 0.01504 | -0.121 | -20.393
-9.5 | -0.274 | 0.01381 | -0.123 | -19.837
-9 | -0.239 | 0.0146 | -0.123 | -16.393
-8.5 | -0.207 | 0.01305 | -0.125 | -15.879
-8 | -0.254 | 0.01227 | -0.127 | -20.736
-7.5 | -0.241 | 0.01154 | -0.128 | -20.901
-7 | -0.196 | 0.01083 | -0.13 | -18.125
-6.5 | -0.14 | 0.0103 | -0.131 | -13.593
-6 | -0.078 | 0.00986 | -0.132 | -7.912
-5.5 | -0.013 | 0.00951 | -0.133 | -1.331
-5 | 0.055 | 0.00925 | -0.135 | 5.906
-4.5 | 0.123 | 0.00902 | -0.136 | 13.633
-4 | 0.192 | 0.00883 | -0.137 | 21.732
-3.5 | 0.261 | 0.00798 | -0.139 | 32.745
-3 | 0.332 | 0.00752 | -0.14 | 44.119
-2.5 | 0.401 | 0.00734 | -0.141 | 54.638
-2 | 0.471 | 0.00705 | -0.143 | 66.761
-1.5 | 0.541 | 0.00675 | -0.144 | 80.221
-1 | 0.614 | 0.00649 | -0.146 | 94.694
-0.5 | 0.702 | 0.00579 | -0.152 | 121.202
0 | 0.768 | 0.00609 | -0.153 | 126.146
0.5 | 0.839 | 0.00634 | -0.154 | 132.246
1 | 0.909 | 0.00664 | -0.155 | 136.785
1.5 | 0.979 | 0.007 | -0.156 | 139.819
2 | 1.048 | 0.00737 | -0.157 | 142.238
2.5 | 1.118 | 0.00777 | -0.158 | 143.839
3 | 1.187 | 0.00824 | -0.159 | 143.935
3.5 | 1.255 | 0.00806 | -0.16 | 155.684
4 | 1.323 | 0.00854 | -0.161 | 154.891
4.5 | 1.39 | 0.00917 | -0.162 | 151.518
5 | 1.456 | 0.00984 | -0.163 | 147.987
5.5 | 1.52 | 0.01065 | -0.164 | 142.752
6 | 1.58 | 0.01157 | -0.165 | 136.582
6.5 | 1.636 | 0.01249 | -0.166 | 130.928
7 | 1.685 | 0.01563 | -0.167 | 107.837
7.5 | 1.703 | 0.01802 | -0.165 | 94.497
8 | 1.725 | 0.01965 | -0.165 | 87.801
8.5 | 1.722 | 0.02145 | -0.165 | 80.291
9 | 1.685 | 0.02352 | -0.165 | 71.658
9.5 | 1.571 | 0.02726 | -0.164 | 57.618
10 | 1.018 | 0.03193 | -0.164 | 31.887
10.5 | 1.045 | 0.03505 | -0.164 | 29.815
11 | 1.076 | 0.03579 | -0.164 | 30.068
11.5 | 1.107 | 0.03641 | -0.165 | 30.402
12 | 1.13 | 0.0422 | -0.164 | 26.764
12.5 | 1.161 | 0.04239 | -0.165 | 27.384
13 | 1.185 | 0.04764 | -0.164 | 24.877

## 112. Re 10M Mach 0.50 (2)
BIGFOIL.COM POLAR EXPORT
DU 80-176 V1
DU 80-176 V1 |  |  |  | Cl Max: | 1.6173 | at alpha= | 15 | deg
XFOIL ncrit=9 |  |  |  | L/D Max: | 190.649 | at alpha= | 3.5 | deg
Re: | 10000000 |  |  | Cd Min: | 0.00408 | at alpha= | 0 | deg
Mach: | 0.5 |  |  | Cl=0 at alpha= | -99 | deg
|  |  |  | @ Cl=0.1, Cd= | 0.00408
|  |  |  | @ Cl=0.4, Cd= | 0.00408
|  |  |  | @ Cl=0.6, Cd= | 0.00408
alpha (deg) | Cl | Cd | Cm | Cl/Cd
0 | 0.6293 | 0.00408 | -0.1341 | 154.2402
1.5 | 0.8324 | 0.00462 | -0.1351 | 180.1732
2 | 0.8988 | 0.00482 | -0.135 | 186.473
2.5 | 0.9633 | 0.00508 | -0.1345 | 189.626
3 | 1.0253 | 0.00539 | -0.1334 | 190.2226
3.5 | 1.0867 | 0.0057 | -0.132 | 190.6491
4 | 1.1446 | 0.00609 | -0.1299 | 187.9475
4.5 | 1.1996 | 0.00649 | -0.127 | 184.8382
5 | 1.2434 | 0.00692 | -0.1218 | 179.6821
5.5 | 1.2869 | 0.00748 | -0.1165 | 172.0455
6 | 1.3248 | 0.00817 | -0.1103 | 162.1542
6.5 | 1.3513 | 0.00912 | -0.1024 | 148.1689
7 | 1.3669 | 0.01046 | -0.0932 | 130.6788
7.5 | 1.3828 | 0.01214 | -0.0851 | 113.9044
8 | 1.403 | 0.01413 | -0.0784 | 99.2923
8.5 | 1.42 | 0.01659 | -0.072 | 85.5937
9 | 1.4342 | 0.01942 | -0.0659 | 73.8517
9.5 | 1.4475 | 0.02251 | -0.0603 | 64.3048
10 | 1.4587 | 0.02593 | -0.055 | 56.2553
10.5 | 1.4748 | 0.0294 | -0.0505 | 50.1633
11 | 1.4955 | 0.0329 | -0.0467 | 45.4559
11.5 | 1.5169 | 0.03662 | -0.0434 | 41.4227
12 | 1.5382 | 0.04062 | -0.0405 | 37.868
12.5 | 1.5604 | 0.04479 | -0.0379 | 34.8381
13 | 1.5821 | 0.04927 | -0.0357 | 32.1108
13.5 | 1.5966 | 0.05461 | -0.034 | 29.2364
14 | 1.6087 | 0.06045 | -0.0327 | 26.6121
14.5 | 1.6163 | 0.06711 | -0.032 | 24.0843
15 | 1.6173 | 0.07479 | -0.032 | 21.6245
15.5 | 1.6021 | 0.08457 | -0.0336 | 18.9441

## 113. Re 12M Mach 0.00 (1)
BIGFOIL.COM POLAR EXPORT
DU 80-176 V1
DU 80-176 V1 |  |  |  | Cl Max: | 1.797 | at alpha= | 11 | deg
JavaFoil+Calcfoil stall+Eppler ext transition |  |  |  | L/D Max: | 153.32 | at alpha= | 6.5 | deg
Re: | 12000000 |  |  | Cd Min: | 0.00571 | at alpha= | -1 | deg
Mach: | 0 |  |  | Cl=0 at alpha= | -5.4068 | deg
|  |  |  | @ Cl=0.1, Cd= | 0.0086173
|  |  |  | @ Cl=0.4, Cd= | 0.0062071
|  |  |  | @ Cl=0.6, Cd= | 0.0057448
alpha (deg) | Cl | Cd | Cm | Cl/Cd
-20 | -0.529 | 0.13453 | -0.057 | -3.933
-19.5 | -0.541 | 0.12898 | -0.058 | -4.198
-19 | -0.554 | 0.12136 | -0.059 | -4.569
-18.5 | -0.564 | 0.11911 | -0.059 | -4.732
-18 | -0.575 | 0.11182 | -0.061 | -5.141
-17.5 | -0.586 | 0.1027 | -0.064 | -5.709
-17 | -0.608 | 0.07968 | -0.072 | -7.635
-16.5 | -0.64 | 0.05121 | -0.081 | -12.498
-16 | -0.678 | 0.02751 | -0.09 | -24.636
-15.5 | -0.683 | 0.02427 | -0.092 | -28.131
-15 | -0.682 | 0.02261 | -0.093 | -30.182
-14.5 | -0.681 | 0.02014 | -0.095 | -33.794
-14 | -0.674 | 0.01889 | -0.096 | -35.671
-13.5 | -0.664 | 0.01721 | -0.098 | -38.57
-13 | -0.65 | 0.01607 | -0.099 | -40.411
-12.5 | -0.631 | 0.01512 | -0.1 | -41.737
-12 | -0.608 | 0.0143 | -0.101 | -42.536
-11.5 | -0.581 | 0.01365 | -0.103 | -42.566
-11 | -0.55 | 0.01294 | -0.104 | -42.545
-10.5 | -0.516 | 0.01233 | -0.105 | -41.803
-10 | -0.477 | 0.01175 | -0.106 | -40.585
-9.5 | -0.435 | 0.01135 | -0.107 | -38.342
-9 | -0.39 | 0.01089 | -0.109 | -35.791
-8.5 | -0.342 | 0.01048 | -0.11 | -32.611
-8 | -0.291 | 0.01009 | -0.111 | -28.878
-7.5 | -0.238 | 0.00978 | -0.112 | -24.387
-7 | -0.184 | 0.0095 | -0.113 | -19.34
-6.5 | -0.127 | 0.00921 | -0.115 | -13.831
-6 | -0.07 | 0.00905 | -0.116 | -7.717
-5.5 | -0.011 | 0.00888 | -0.117 | -1.265
-5 | 0.048 | 0.00873 | -0.118 | 5.519
-4.5 | 0.108 | 0.0086 | -0.119 | 12.576
-4 | 0.169 | 0.00815 | -0.12 | 20.667
-3.5 | 0.229 | 0.0078 | -0.122 | 29.431
-3 | 0.291 | 0.00755 | -0.123 | 38.595
-2.5 | 0.36 | 0.00702 | -0.127 | 51.301
-2 | 0.422 | 0.00576 | -0.128 | 73.376
-1.5 | 0.484 | 0.00583 | -0.129 | 83.092
-1 | 0.546 | 0.00571 | -0.13 | 95.639
-0.5 | 0.608 | 0.00575 | -0.131 | 105.661
0 | 0.667 | 0.00578 | -0.132 | 115.401
0.5 | 0.728 | 0.00571 | -0.133 | 127.547
1 | 0.789 | 0.00596 | -0.134 | 132.36
1.5 | 0.85 | 0.00621 | -0.135 | 136.798
2 | 0.911 | 0.00646 | -0.136 | 141.015
2.5 | 0.972 | 0.00675 | -0.137 | 143.904
3 | 1.032 | 0.00702 | -0.138 | 147.086
3.5 | 1.092 | 0.00735 | -0.139 | 148.66
4 | 1.152 | 0.00772 | -0.14 | 149.137
4.5 | 1.211 | 0.00815 | -0.141 | 148.725
5 | 1.27 | 0.0086 | -0.142 | 147.754
5.5 | 1.329 | 0.00905 | -0.142 | 146.767
6 | 1.385 | 0.00958 | -0.143 | 144.544
6.5 | 1.44 | 0.00939 | -0.144 | 153.32
7 | 1.494 | 0.00992 | -0.145 | 150.584
7.5 | 1.546 | 0.0106 | -0.146 | 145.927
8 | 1.596 | 0.01141 | -0.146 | 139.908
8.5 | 1.641 | 0.01209 | -0.147 | 135.674
9 | 1.683 | 0.01267 | -0.148 | 132.782
9.5 | 1.721 | 0.01329 | -0.149 | 129.557
10 | 1.753 | 0.01379 | -0.149 | 127.167
10.5 | 1.778 | 0.01445 | -0.15 | 123.044
11 | 1.797 | 0.01678 | -0.151 | 107.118
11.5 | 1.792 | 0.01819 | -0.15 | 98.506
12 | 1.789 | 0.01939 | -0.149 | 92.248
12.5 | 1.783 | 0.02062 | -0.149 | 86.462
13 | 1.772 | 0.02196 | -0.149 | 80.684
13.5 | 1.755 | 0.02334 | -0.149 | 75.198
14 | 1.733 | 0.02491 | -0.149 | 69.576
14.5 | 1.706 | 0.02676 | -0.149 | 63.745
15 | 1.674 | 0.02853 | -0.149 | 58.675
15.5 | 1.638 | 0.03058 | -0.149 | 53.563
16 | 1.598 | 0.03283 | -0.149 | 48.677

## 114. Re 12M Mach 0.00 (2)
BIGFOIL.COM POLAR EXPORT
DU 80-176 V1
DU 80-176 V1 |  |  |  | Cl Max: | 1.7746 | at alpha= | 20 | deg
XFOIL ncrit=9 |  |  |  | L/D Max: | 180.696 | at alpha= | 4 | deg
Re: | 12000000 |  |  | Cd Min: | 0.00367 | at alpha= | -0.5 | deg
Mach: | 0 |  |  | Cl=0 at alpha= | -4.7035 | deg
|  |  |  | @ Cl=0.1, Cd= | 0.005906
|  |  |  | @ Cl=0.4, Cd= | 0.0043326
|  |  |  | @ Cl=0.6, Cd= | 0.0038714
alpha (deg) | Cl | Cd | Cm | Cl/Cd
-18.5 | -1.2675 | 0.02817 | -0.1078 | -44.9947
-18 | -1.2437 | 0.02595 | -0.1075 | -47.9268
-17.5 | -1.2242 | 0.02353 | -0.1065 | -52.0272
-17 | -1.1925 | 0.02205 | -0.1059 | -54.0816
-16.5 | -1.1661 | 0.02023 | -0.1048 | -57.6421
-16 | -1.1302 | 0.01902 | -0.1042 | -59.4217
-15.5 | -1.0912 | 0.01796 | -0.1038 | -60.7572
-15 | -1.057 | 0.01658 | -0.1029 | -63.7515
-14.5 | -1.0173 | 0.01545 | -0.1025 | -65.8447
-14 | -0.973 | 0.01464 | -0.1025 | -66.4617
-13.5 | -0.927 | 0.01377 | -0.1027 | -67.3203
-13 | -0.8738 | 0.01304 | -0.1042 | -67.0092
-12.5 | -0.811 | 0.01229 | -0.1076 | -65.9886
-12 | -0.7546 | 0.01169 | -0.1094 | -64.5509
-11.5 | -0.7029 | 0.01108 | -0.1102 | -63.4386
-11 | -0.6559 | 0.01052 | -0.1098 | -62.3479
-10.5 | -0.6151 | 0.00999 | -0.1082 | -61.5716
-10 | -0.5717 | 0.00949 | -0.1072 | -60.2424
-9.5 | -0.5213 | 0.00905 | -0.1074 | -57.6022
-9 | -0.4716 | 0.00852 | -0.1073 | -55.3521
-8.5 | -0.4205 | 0.00815 | -0.1071 | -51.5951
-8 | -0.3679 | 0.00781 | -0.1072 | -47.1063
-7.5 | -0.3141 | 0.00748 | -0.1075 | -41.992
-7 | -0.2593 | 0.00723 | -0.1078 | -35.8645
-6.5 | -0.2036 | 0.00699 | -0.1084 | -29.1273
-6 | -0.1474 | 0.00675 | -0.109 | -21.837
-5.5 | -0.0911 | 0.00655 | -0.1096 | -13.9084
-5 | -0.0338 | 0.00636 | -0.1103 | -5.3145
-4.5 | 0.0232 | 0.00619 | -0.111 | 3.748
-4 | 0.0806 | 0.00598 | -0.1119 | 13.4783
-3.5 | 0.1383 | 0.00576 | -0.1128 | 24.0104
-3 | 0.1959 | 0.00557 | -0.1136 | 35.1706
-2.5 | 0.2539 | 0.00531 | -0.1147 | 47.8154
-2 | 0.3127 | 0.00484 | -0.1162 | 64.6074
-1.5 | 0.3716 | 0.00452 | -0.1175 | 82.2124
-1 | 0.4307 | 0.00413 | -0.119 | 104.2857
-0.5 | 0.489 | 0.00367 | -0.1203 | 133.2425
0 | 0.5467 | 0.00376 | -0.121 | 145.3989
0.5 | 0.6041 | 0.00388 | -0.1216 | 155.6959
1 | 0.661 | 0.00403 | -0.1222 | 164.0199
1.5 | 0.7172 | 0.00421 | -0.1226 | 170.3563
2 | 0.7722 | 0.00444 | -0.1228 | 173.9189
2.5 | 0.8274 | 0.00463 | -0.123 | 178.7041
3 | 0.8808 | 0.0049 | -0.1229 | 179.7551
3.5 | 0.9341 | 0.00517 | -0.1228 | 180.677
4 | 0.9866 | 0.00546 | -0.1226 | 180.696
4.5 | 1.0377 | 0.0058 | -0.1221 | 178.9138
5 | 1.0868 | 0.0062 | -0.1212 | 175.2903
5.5 | 1.133 | 0.0067 | -0.1198 | 169.1045
6 | 1.1769 | 0.00726 | -0.118 | 162.1074
6.5 | 1.2218 | 0.00775 | -0.1164 | 157.6516
7 | 1.2644 | 0.00828 | -0.1143 | 152.7053
7.5 | 1.3066 | 0.00877 | -0.1122 | 148.9852
8 | 1.3391 | 0.0093 | -0.1081 | 143.9892
8.5 | 1.366 | 0.00998 | -0.103 | 136.8737
9 | 1.3947 | 0.01065 | -0.0984 | 130.9577
9.5 | 1.4218 | 0.01139 | -0.0938 | 124.8288
10 | 1.4469 | 0.01222 | -0.089 | 118.4043
10.5 | 1.4738 | 0.01304 | -0.0849 | 113.0215
11 | 1.4988 | 0.01401 | -0.0808 | 106.9807
11.5 | 1.522 | 0.01518 | -0.0767 | 100.2635
12 | 1.5467 | 0.01643 | -0.0733 | 94.1388
12.5 | 1.5694 | 0.01789 | -0.0699 | 87.725
13 | 1.5914 | 0.01952 | -0.0667 | 81.5266
13.5 | 1.6136 | 0.02125 | -0.0639 | 75.9341
14 | 1.632 | 0.02332 | -0.0609 | 69.9828
14.5 | 1.6496 | 0.02556 | -0.0582 | 64.5383
15 | 1.6678 | 0.02789 | -0.0558 | 59.7992
15.5 | 1.6828 | 0.03057 | -0.0535 | 55.0474
16 | 1.6961 | 0.03356 | -0.0513 | 50.5393
16.5 | 1.7095 | 0.0367 | -0.0495 | 46.5804
17 | 1.7236 | 0.03995 | -0.0481 | 43.1439
17.5 | 1.7345 | 0.04366 | -0.0468 | 39.7274
18 | 1.7462 | 0.04744 | -0.046 | 36.8086
18.5 | 1.7578 | 0.05142 | -0.0454 | 34.1851
19 | 1.7664 | 0.05589 | -0.0451 | 31.6049
19.5 | 1.7701 | 0.06108 | -0.0452 | 28.98
20 | 1.7746 | 0.0664 | -0.0456 | 26.7259

## 115. Re 12M Mach 0.10 (1)
BIGFOIL.COM POLAR EXPORT
DU 80-176 V1
DU 80-176 V1 |  |  |  | Cl Max: | 1.798 | at alpha= | 11 | deg
JavaFoil+Calcfoil stall+Eppler ext transition |  |  |  | L/D Max: | 155.701 | at alpha= | 6 | deg
Re: | 12000000 |  |  | Cd Min: | 0.00571 | at alpha= | 0.5 | deg
Mach: | 0.1 |  |  | Cl=0 at alpha= | -5.4068 | deg
|  |  |  | @ Cl=0.1, Cd= | 0.0086677
|  |  |  | @ Cl=0.4, Cd= | 0.0062239
|  |  |  | @ Cl=0.6, Cd= | 0.0057764
alpha (deg) | Cl | Cd | Cm | Cl/Cd
-19.5 | -0.496 | 0.13128 | -0.057 | -3.775
-19 | -0.511 | 0.12486 | -0.058 | -4.089
-18.5 | -0.523 | 0.12213 | -0.058 | -4.282
-18 | -0.536 | 0.11625 | -0.059 | -4.611
-17.5 | -0.549 | 0.10822 | -0.061 | -5.076
-17 | -0.568 | 0.09086 | -0.068 | -6.257
-16.5 | -0.588 | 0.07334 | -0.074 | -8.024
-16 | -0.626 | 0.04303 | -0.085 | -14.543
-15.5 | -0.656 | 0.02593 | -0.092 | -25.307
-15 | -0.661 | 0.02291 | -0.093 | -28.857
-14.5 | -0.662 | 0.02081 | -0.095 | -31.811
-14 | -0.659 | 0.0191 | -0.096 | -34.481
-13.5 | -0.651 | 0.01767 | -0.098 | -36.843
-13 | -0.64 | 0.01637 | -0.099 | -39.055
-12.5 | -0.623 | 0.01537 | -0.101 | -40.537
-12 | -0.602 | 0.0145 | -0.102 | -41.561
-11.5 | -0.577 | 0.0138 | -0.103 | -41.811
-11 | -0.548 | 0.01309 | -0.104 | -41.831
-10.5 | -0.514 | 0.01246 | -0.106 | -41.245
-10 | -0.476 | 0.01191 | -0.107 | -39.987
-9.5 | -0.435 | 0.01144 | -0.108 | -38.042
-9 | -0.39 | 0.01097 | -0.109 | -35.582
-8.5 | -0.343 | 0.01055 | -0.11 | -32.485
-8 | -0.292 | 0.01015 | -0.112 | -28.778
-7.5 | -0.239 | 0.00983 | -0.113 | -24.332
-7 | -0.184 | 0.00955 | -0.114 | -19.31
-6.5 | -0.128 | 0.00927 | -0.115 | -13.797
-6 | -0.07 | 0.00911 | -0.116 | -7.699
-5.5 | -0.011 | 0.00892 | -0.117 | -1.264
-5 | 0.048 | 0.00877 | -0.119 | 5.515
-4.5 | 0.109 | 0.00865 | -0.12 | 12.559
-4 | 0.169 | 0.00819 | -0.121 | 20.663
-3.5 | 0.23 | 0.00784 | -0.122 | 29.376
-3 | 0.293 | 0.00759 | -0.124 | 38.558
-2.5 | 0.355 | 0.007 | -0.125 | 50.715
-2 | 0.424 | 0.00581 | -0.129 | 73.111
-1.5 | 0.487 | 0.00586 | -0.13 | 83.027
-1 | 0.549 | 0.00576 | -0.131 | 95.346
-0.5 | 0.611 | 0.00578 | -0.132 | 105.639
0 | 0.67 | 0.00578 | -0.133 | 115.849
0.5 | 0.732 | 0.00571 | -0.134 | 128.202
1 | 0.793 | 0.00595 | -0.135 | 133.389
1.5 | 0.854 | 0.00624 | -0.136 | 136.873
2 | 0.915 | 0.00649 | -0.137 | 141.086
2.5 | 0.976 | 0.00677 | -0.138 | 144.232
3 | 1.037 | 0.00705 | -0.139 | 147.006
3.5 | 1.097 | 0.00737 | -0.14 | 148.888
4 | 1.158 | 0.00775 | -0.141 | 149.28
4.5 | 1.217 | 0.00821 | -0.141 | 148.296
5 | 1.277 | 0.00867 | -0.142 | 147.315
5.5 | 1.335 | 0.00913 | -0.143 | 146.177
6 | 1.392 | 0.00894 | -0.144 | 155.701
6.5 | 1.447 | 0.00948 | -0.145 | 152.601
7 | 1.501 | 0.01 | -0.146 | 150.09
7.5 | 1.553 | 0.01069 | -0.146 | 145.225
8 | 1.603 | 0.01151 | -0.147 | 139.206
8.5 | 1.647 | 0.01222 | -0.148 | 134.801
9 | 1.689 | 0.01285 | -0.149 | 131.424
9.5 | 1.727 | 0.01346 | -0.149 | 128.289
10 | 1.758 | 0.01397 | -0.15 | 125.82
10.5 | 1.781 | 0.01627 | -0.151 | 109.477
11 | 1.798 | 0.01706 | -0.151 | 105.438
11.5 | 1.787 | 0.01855 | -0.15 | 96.315
12 | 1.783 | 0.01981 | -0.15 | 89.978
12.5 | 1.774 | 0.02109 | -0.15 | 84.128
13 | 1.759 | 0.0225 | -0.15 | 78.207
13.5 | 1.739 | 0.02394 | -0.15 | 72.644
14 | 1.712 | 0.02568 | -0.15 | 66.661
14.5 | 1.68 | 0.02756 | -0.15 | 60.955
15 | 1.643 | 0.02956 | -0.15 | 55.567
15.5 | 1.601 | 0.03165 | -0.15 | 50.585
16 | 1.555 | 0.03406 | -0.149 | 45.669

## 116. Re 12M Mach 0.10 (2)
BIGFOIL.COM POLAR EXPORT
DU 80-176 V1
DU 80-176 V1 |  |  |  | Cl Max: | 1.7649 | at alpha= | 20 | deg
XFOIL ncrit=9 |  |  |  | L/D Max: | 181.332 | at alpha= | 3.5 | deg
Re: | 12000000 |  |  | Cd Min: | 0.00367 | at alpha= | -0.5 | deg
Mach: | 0.1 |  |  | Cl=0 at alpha= | -4.6965 | deg
|  |  |  | @ Cl=0.1, Cd= | 0.0059254
|  |  |  | @ Cl=0.4, Cd= | 0.0043447
|  |  |  | @ Cl=0.6, Cd= | 0.0038648
alpha (deg) | Cl | Cd | Cm | Cl/Cd
-20 | -1.3012 | 0.04045 | -0.1125 | -32.1681
-18.5 | -1.2424 | 0.03156 | -0.1118 | -39.3663
-18 | -1.2269 | 0.02848 | -0.1115 | -43.0794
-17.5 | -1.2135 | 0.02544 | -0.1104 | -47.7005
-17 | -1.1854 | 0.02357 | -0.1096 | -50.2927
-16.5 | -1.1626 | 0.02141 | -0.1082 | -54.3017
-16 | -1.13 | 0.01995 | -0.1073 | -56.6416
-15.5 | -1.0916 | 0.01878 | -0.1068 | -58.1257
-15 | -1.0594 | 0.01723 | -0.1055 | -61.4858
-14.5 | -1.021 | 0.01598 | -0.1049 | -63.8924
-14 | -0.9769 | 0.01511 | -0.1046 | -64.6525
-13.5 | -0.9319 | 0.01417 | -0.1046 | -65.7657
-13 | -0.8811 | 0.01334 | -0.1054 | -66.0495
-12.5 | -0.8243 | 0.01258 | -0.1073 | -65.5246
-12 | -0.7605 | 0.01191 | -0.1105 | -63.8539
-11.5 | -0.7072 | 0.01129 | -0.1114 | -62.6395
-11 | -0.6591 | 0.0107 | -0.1112 | -61.5981
-10.5 | -0.6141 | 0.01016 | -0.1102 | -60.4429
-10 | -0.5749 | 0.00963 | -0.1082 | -59.6989
-9.5 | -0.5248 | 0.00919 | -0.1081 | -57.1055
-9 | -0.4748 | 0.00864 | -0.1081 | -54.9537
-8.5 | -0.4235 | 0.00823 | -0.1079 | -51.4581
-8 | -0.3708 | 0.00787 | -0.1079 | -47.1156
-7.5 | -0.3168 | 0.00753 | -0.108 | -42.0717
-7 | -0.2618 | 0.00727 | -0.1084 | -36.011
-6.5 | -0.2057 | 0.00702 | -0.1088 | -29.302
-6 | -0.1492 | 0.00679 | -0.1094 | -21.9735
-5.5 | -0.0925 | 0.00658 | -0.11 | -14.0578
-5 | -0.0349 | 0.00639 | -0.1107 | -5.4617
-4.5 | 0.0226 | 0.00621 | -0.1114 | 3.6393
-4 | 0.0803 | 0.006 | -0.1122 | 13.3833
-3.5 | 0.1384 | 0.00578 | -0.1131 | 23.9446
-3 | 0.1964 | 0.00558 | -0.114 | 35.1971
-2.5 | 0.2547 | 0.00533 | -0.1151 | 47.7861
-2 | 0.3139 | 0.00485 | -0.1166 | 64.7216
-1.5 | 0.3733 | 0.00452 | -0.118 | 82.5885
-1 | 0.4327 | 0.00413 | -0.1194 | 104.77
-0.5 | 0.4915 | 0.00367 | -0.1208 | 133.9237
0 | 0.5496 | 0.00376 | -0.1215 | 146.1702
0.5 | 0.6073 | 0.00388 | -0.1221 | 156.5206
1 | 0.6645 | 0.00403 | -0.1226 | 164.8883
1.5 | 0.7211 | 0.00422 | -0.123 | 170.8768
2 | 0.7764 | 0.00445 | -0.1232 | 174.4719
2.5 | 0.832 | 0.00464 | -0.1235 | 179.3103
3 | 0.8857 | 0.00491 | -0.1233 | 180.387
3.5 | 0.9393 | 0.00518 | -0.1232 | 181.332
4 | 0.992 | 0.00548 | -0.1229 | 181.0219
4.5 | 1.0434 | 0.00581 | -0.1224 | 179.5869
5 | 1.0927 | 0.00622 | -0.1215 | 175.6752
5.5 | 1.1394 | 0.00671 | -0.1201 | 169.8063
6 | 1.1829 | 0.00729 | -0.1181 | 162.2634
6.5 | 1.2277 | 0.00779 | -0.1163 | 157.5995
7 | 1.27 | 0.00833 | -0.1141 | 152.461
7.5 | 1.3118 | 0.00883 | -0.1118 | 148.5617
8 | 1.3415 | 0.00936 | -0.1069 | 143.3226
8.5 | 1.3681 | 0.01007 | -0.1017 | 135.859
9 | 1.3977 | 0.01076 | -0.0972 | 129.8978
9.5 | 1.4238 | 0.01154 | -0.0923 | 123.3795
10 | 1.448 | 0.01242 | -0.0874 | 116.5862
10.5 | 1.4739 | 0.01332 | -0.0831 | 110.6532
11 | 1.4988 | 0.01436 | -0.079 | 104.3733
11.5 | 1.5221 | 0.01561 | -0.075 | 97.508
12 | 1.546 | 0.01697 | -0.0715 | 91.1019
12.5 | 1.5693 | 0.0185 | -0.0682 | 84.827
13 | 1.591 | 0.02024 | -0.065 | 78.6067
13.5 | 1.6138 | 0.02203 | -0.0622 | 73.2547
14 | 1.631 | 0.02426 | -0.0592 | 67.23
14.5 | 1.6479 | 0.02665 | -0.0564 | 61.8349
15 | 1.6674 | 0.029 | -0.0542 | 57.4966
15.5 | 1.6816 | 0.03186 | -0.0518 | 52.7809
16 | 1.6927 | 0.03516 | -0.0496 | 48.1428
16.5 | 1.7069 | 0.03838 | -0.048 | 44.4737
17 | 1.7193 | 0.04194 | -0.0466 | 40.9943
17.5 | 1.7298 | 0.04585 | -0.0454 | 37.7274
18 | 1.7418 | 0.0498 | -0.0447 | 34.9759
18.5 | 1.7523 | 0.05407 | -0.0442 | 32.408
19 | 1.7594 | 0.05886 | -0.0441 | 29.8913
19.5 | 1.7622 | 0.06439 | -0.0443 | 27.3676
20 | 1.7649 | 0.07013 | -0.045 | 25.1661

## 117. Re 12M Mach 0.25 (1)
BIGFOIL.COM POLAR EXPORT
DU 80-176 V1
DU 80-176 V1 |  |  |  | Cl Max: | 1.777 | at alpha= | 10 | deg
JavaFoil+Calcfoil stall+Eppler ext transition |  |  |  | L/D Max: | 155.52 | at alpha= | 5.5 | deg
Re: | 12000000 |  |  | Cd Min: | 0.00582 | at alpha= | -1 | deg
Mach: | 0.25 |  |  | Cl=0 at alpha= | -5.4032 | deg
|  |  |  | @ Cl=0.1, Cd= | 0.0089334
|  |  |  | @ Cl=0.4, Cd= | 0.0061815
|  |  |  | @ Cl=0.6, Cd= | 0.0058481
alpha (deg) | Cl | Cd | Cm | Cl/Cd
-17.5 | -0.219 | 0.11828 | -0.059 | -1.851
-17 | -0.269 | 0.11214 | -0.06 | -2.401
-16.5 | -0.313 | 0.1062 | -0.061 | -2.944
-16 | -0.353 | 0.09728 | -0.065 | -3.624
-15.5 | -0.387 | 0.09064 | -0.067 | -4.275
-15 | -0.415 | 0.08974 | -0.065 | -4.621
-14.5 | -0.444 | 0.07853 | -0.071 | -5.65
-14 | -0.493 | 0.04319 | -0.089 | -11.423
-13.5 | -0.54 | 0.02124 | -0.099 | -25.432
-13 | -0.551 | 0.01914 | -0.101 | -28.804
-12.5 | -0.556 | 0.01719 | -0.103 | -32.338
-12 | -0.552 | 0.01588 | -0.104 | -34.796
-11.5 | -0.542 | 0.0148 | -0.106 | -36.606
-11 | -0.524 | 0.01405 | -0.107 | -37.268
-10.5 | -0.499 | 0.01324 | -0.108 | -37.703
-10 | -0.469 | 0.01256 | -0.109 | -37.306
-9.5 | -0.432 | 0.01199 | -0.111 | -36.06
-9 | -0.391 | 0.01148 | -0.112 | -34.043
-8.5 | -0.345 | 0.01103 | -0.113 | -31.299
-8 | -0.296 | 0.01059 | -0.114 | -27.915
-7.5 | -0.243 | 0.01019 | -0.116 | -23.857
-7 | -0.188 | 0.00989 | -0.117 | -19.011
-6.5 | -0.131 | 0.00958 | -0.118 | -13.635
-6 | -0.072 | 0.00939 | -0.119 | -7.636
-5.5 | -0.012 | 0.00921 | -0.12 | -1.253
-5 | 0.05 | 0.00904 | -0.122 | 5.478
-4.5 | 0.111 | 0.00891 | -0.123 | 12.493
-4 | 0.173 | 0.00846 | -0.124 | 20.504
-3.5 | 0.236 | 0.0071 | -0.125 | 33.218
-3 | 0.299 | 0.00681 | -0.127 | 43.952
-2.5 | 0.363 | 0.00658 | -0.128 | 55.094
-2 | 0.428 | 0.00588 | -0.13 | 72.785
-1.5 | 0.5 | 0.00591 | -0.134 | 84.623
-1 | 0.564 | 0.00582 | -0.135 | 96.995
-0.5 | 0.628 | 0.00587 | -0.136 | 106.982
0 | 0.688 | 0.00589 | -0.137 | 116.911
0.5 | 0.752 | 0.00582 | -0.138 | 129.075
1 | 0.815 | 0.00607 | -0.139 | 134.183
1.5 | 0.877 | 0.00632 | -0.14 | 138.933
2 | 0.94 | 0.00658 | -0.141 | 142.985
2.5 | 1.003 | 0.00692 | -0.142 | 144.875
3 | 1.065 | 0.00725 | -0.143 | 146.893
3.5 | 1.127 | 0.00759 | -0.143 | 148.538
4 | 1.189 | 0.00801 | -0.144 | 148.362
4.5 | 1.25 | 0.00851 | -0.145 | 146.79
5 | 1.311 | 0.00898 | -0.146 | 145.911
5.5 | 1.37 | 0.00881 | -0.147 | 155.52
6 | 1.428 | 0.00933 | -0.148 | 153.088
6.5 | 1.484 | 0.00992 | -0.149 | 149.531
7 | 1.538 | 0.01052 | -0.15 | 146.236
7.5 | 1.59 | 0.0114 | -0.15 | 139.487
8 | 1.639 | 0.01233 | -0.151 | 132.913
8.5 | 1.682 | 0.01303 | -0.152 | 129.071
9 | 1.72 | 0.01358 | -0.153 | 126.664
9.5 | 1.753 | 0.01431 | -0.153 | 122.511
10 | 1.777 | 0.01681 | -0.154 | 105.718
10.5 | 1.775 | 0.01776 | -0.153 | 99.954
11 | 1.764 | 0.01954 | -0.153 | 90.302
11.5 | 1.752 | 0.02088 | -0.153 | 83.888
12 | 1.729 | 0.02239 | -0.153 | 77.253
12.5 | 1.696 | 0.02411 | -0.153 | 70.347
13 | 1.653 | 0.02598 | -0.153 | 63.625
13.5 | 1.599 | 0.02817 | -0.152 | 56.759
14 | 1.534 | 0.03053 | -0.152 | 50.262
14.5 | 1.46 | 0.03313 | -0.152 | 44.087
15 | 1.377 | 0.03617 | -0.152 | 38.083

## 118. Re 12M Mach 0.25 (2)
BIGFOIL.COM POLAR EXPORT
DU 80-176 V1
DU 80-176 V1 |  |  |  | Cl Max: | 1.7229 | at alpha= | 19.5 | deg
XFOIL ncrit=9 |  |  |  | L/D Max: | 184.733 | at alpha= | 3.5 | deg
Re: | 12000000 |  |  | Cd Min: | 0.00369 | at alpha= | -0.5 | deg
Mach: | 0.25 |  |  | Cl=0 at alpha= | -4.6566 | deg
|  |  |  | @ Cl=0.1, Cd= | 0.0060463
|  |  |  | @ Cl=0.4, Cd= | 0.0044427
|  |  |  | @ Cl=0.6, Cd= | 0.00386
alpha (deg) | Cl | Cd | Cm | Cl/Cd
-19.5 | -0.7062 | 0.12973 | -0.0726 | -5.4436
-19 | -0.7625 | 0.11199 | -0.0835 | -6.8086
-18.5 | -0.9307 | 0.07761 | -0.1049 | -11.992
-17.5 | -0.9958 | 0.05301 | -0.1209 | -18.7851
-17 | -1.0137 | 0.0445 | -0.1248 | -22.7798
-16.5 | -1.0631 | 0.03453 | -0.127 | -30.7877
-16 | -1.0641 | 0.02972 | -0.1261 | -35.8042
-15.5 | -1.0484 | 0.02644 | -0.1247 | -39.652
-15 | -1.0429 | 0.02277 | -0.1222 | -45.8015
-14.5 | -1.0199 | 0.02029 | -0.12 | -50.2661
-14 | -0.9835 | 0.01866 | -0.1183 | -52.7063
-13.5 | -0.945 | 0.0171 | -0.1168 | -55.2632
-13 | -0.9045 | 0.01563 | -0.1154 | -57.8695
-12.5 | -0.8566 | 0.01458 | -0.1145 | -58.7517
-12 | -0.8025 | 0.01353 | -0.1149 | -59.3126
-11.5 | -0.7331 | 0.01266 | -0.118 | -57.9068
-11 | -0.6798 | 0.01185 | -0.1179 | -57.3671
-10.5 | -0.6265 | 0.01118 | -0.1177 | -56.0376
-10 | -0.5767 | 0.01052 | -0.1169 | -54.8194
-9.5 | -0.5311 | 0.00999 | -0.115 | -53.1632
-9 | -0.4907 | 0.0094 | -0.1123 | -52.2021
-8.5 | -0.4398 | 0.00886 | -0.1117 | -49.6388
-8 | -0.3864 | 0.00829 | -0.1115 | -46.6104
-7.5 | -0.3315 | 0.00786 | -0.1113 | -42.1756
-7 | -0.2752 | 0.00754 | -0.1113 | -36.4987
-6.5 | -0.2175 | 0.00723 | -0.1115 | -30.083
-6 | -0.1592 | 0.00699 | -0.1118 | -22.7754
-5.5 | -0.1004 | 0.00674 | -0.1123 | -14.8961
-5 | -0.041 | 0.00652 | -0.1129 | -6.2883
-4.5 | 0.0187 | 0.00633 | -0.1136 | 2.9542
-4 | 0.0783 | 0.00614 | -0.1143 | 12.7524
-3.5 | 0.1385 | 0.00588 | -0.1152 | 23.5544
-3 | 0.1987 | 0.00566 | -0.1161 | 35.106
-2.5 | 0.259 | 0.0054 | -0.1172 | 47.963
-2 | 0.3204 | 0.00493 | -0.1188 | 64.9899
-1.5 | 0.3822 | 0.00457 | -0.1203 | 83.6324
-0.5 | 0.5052 | 0.00369 | -0.1234 | 136.9106
0 | 0.5652 | 0.00379 | -0.1241 | 149.1293
0.5 | 0.6249 | 0.00391 | -0.1247 | 159.821
1 | 0.6841 | 0.00407 | -0.1253 | 168.0835
1.5 | 0.7425 | 0.00426 | -0.1256 | 174.2958
2 | 0.7998 | 0.0045 | -0.1257 | 177.7333
2.5 | 0.8572 | 0.00469 | -0.1259 | 182.7719
3 | 0.9123 | 0.00498 | -0.1256 | 183.1928
3.5 | 0.968 | 0.00524 | -0.1254 | 184.7328
4 | 1.0218 | 0.00556 | -0.1248 | 183.777
4.5 | 1.0747 | 0.00591 | -0.1241 | 181.8443
5 | 1.1256 | 0.00631 | -0.1229 | 178.3835
5.5 | 1.1731 | 0.00681 | -0.121 | 172.2614
6 | 1.2147 | 0.00747 | -0.1181 | 162.6104
6.5 | 1.2581 | 0.00801 | -0.1154 | 157.0662
7 | 1.2932 | 0.00856 | -0.111 | 151.0748
7.5 | 1.3285 | 0.00907 | -0.1067 | 146.4719
8 | 1.3571 | 0.00978 | -0.1012 | 138.7628
8.5 | 1.3831 | 0.01061 | -0.0955 | 130.3582
9 | 1.4093 | 0.01147 | -0.0901 | 122.8684
9.5 | 1.4301 | 0.01257 | -0.0842 | 113.7709
10 | 1.4506 | 0.01385 | -0.0788 | 104.7365
10.5 | 1.4737 | 0.01524 | -0.0742 | 96.6995
11 | 1.4983 | 0.01675 | -0.0702 | 89.4507
11.5 | 1.5224 | 0.01843 | -0.0665 | 82.6044
12 | 1.545 | 0.02034 | -0.0629 | 75.9587
12.5 | 1.5702 | 0.02223 | -0.0599 | 70.6343
13 | 1.5895 | 0.02457 | -0.0566 | 64.6927
13.5 | 1.6098 | 0.027 | -0.0537 | 59.6222
14 | 1.6272 | 0.02978 | -0.0509 | 54.6407
14.5 | 1.6439 | 0.03277 | -0.0483 | 50.1648
15 | 1.6566 | 0.03629 | -0.0459 | 45.6489
15.5 | 1.6687 | 0.04005 | -0.0439 | 41.6654
16 | 1.6793 | 0.0442 | -0.0423 | 37.9932
16.5 | 1.6921 | 0.04836 | -0.0411 | 34.9897
17 | 1.7048 | 0.05273 | -0.0403 | 32.3307
17.5 | 1.7113 | 0.05795 | -0.0398 | 29.5306
18 | 1.7166 | 0.06356 | -0.0398 | 27.0076
18.5 | 1.7202 | 0.06958 | -0.0402 | 24.7226
19 | 1.7221 | 0.07606 | -0.0412 | 22.6413
19.5 | 1.7229 | 0.08292 | -0.0427 | 20.7779
20 | 1.7223 | 0.09014 | -0.0446 | 19.1069

## 119. Re 12M Mach 0.50 (1)
BIGFOIL.COM POLAR EXPORT
DU 80-176 V1
DU 80-176 V1 |  |  |  | Cl Max: | 1.729 | at alpha= | 8 | deg
JavaFoil+Calcfoil stall+Eppler ext transition |  |  |  | L/D Max: | 156.203 | at alpha= | 3.5 | deg
Re: | 12000000 |  |  | Cd Min: | 0.00631 | at alpha= | -0.5 | deg
Mach: | 0.5 |  |  | Cl=0 at alpha= | -5.4044 | deg
|  |  |  | @ Cl=0.1, Cd= | 0.008941
|  |  |  | @ Cl=0.4, Cd= | 0.0074038
|  |  |  | @ Cl=0.6, Cd= | 0.0069323
alpha (deg) | Cl | Cd | Cm | Cl/Cd
-20 | -0.831 | 0.14318 | -0.064 | -5.802
-19.5 | -0.798 | 0.14252 | -0.062 | -5.601
-19 | -0.768 | 0.13974 | -0.059 | -5.494
-18.5 | -0.74 | 0.13399 | -0.06 | -5.521
-18 | -0.716 | 0.13025 | -0.064 | -5.494
-17.5 | -0.687 | 0.12388 | -0.064 | -5.544
-17 | -0.657 | 0.11904 | -0.063 | -5.523
-16.5 | -0.633 | 0.10748 | -0.068 | -5.89
-16 | -0.607 | 0.09925 | -0.071 | -6.117
-15.5 | -0.573 | 0.10877 | -0.064 | -5.264
-15 | -0.545 | 0.1008 | -0.066 | -5.41
-14.5 | -0.522 | 0.08809 | -0.074 | -5.928
-14 | -0.514 | 0.06094 | -0.091 | -8.435
-13.5 | -0.458 | 0.09566 | -0.061 | -4.788
-13 | -0.432 | 0.08454 | -0.067 | -5.107
-12.5 | -0.412 | 0.06841 | -0.081 | -6.016
-12 | -0.436 | 0.02003 | -0.115 | -21.756
-11.5 | -0.345 | 0.07644 | -0.062 | -4.514
-11 | -0.319 | 0.06697 | -0.072 | -4.767
-10.5 | -0.338 | 0.01669 | -0.119 | -20.27
-10 | -0.307 | 0.01468 | -0.121 | -20.907
-9.5 | -0.274 | 0.01345 | -0.123 | -20.393
-9 | -0.24 | 0.01405 | -0.123 | -17.068
-8.5 | -0.207 | 0.01274 | -0.125 | -16.284
-8 | -0.255 | 0.01197 | -0.127 | -21.277
-7.5 | -0.241 | 0.01126 | -0.128 | -21.43
-7 | -0.196 | 0.01059 | -0.13 | -18.55
-6.5 | -0.14 | 0.01007 | -0.131 | -13.923
-6 | -0.078 | 0.00966 | -0.132 | -8.085
-5.5 | -0.013 | 0.00933 | -0.134 | -1.358
-5 | 0.055 | 0.00908 | -0.135 | 6.022
-4.5 | 0.123 | 0.00887 | -0.136 | 13.884
-4 | 0.192 | 0.00865 | -0.137 | 22.194
-3.5 | 0.261 | 0.008 | -0.139 | 32.668
-3 | 0.332 | 0.00766 | -0.14 | 43.334
-2.5 | 0.401 | 0.0074 | -0.141 | 54.235
-2 | 0.471 | 0.00714 | -0.143 | 65.952
-1.5 | 0.541 | 0.00714 | -0.144 | 75.681
-1 | 0.612 | 0.00689 | -0.146 | 88.858
-0.5 | 0.686 | 0.00631 | -0.148 | 108.714
0 | 0.768 | 0.00637 | -0.153 | 120.631
0.5 | 0.839 | 0.00637 | -0.154 | 131.698
1 | 0.909 | 0.00672 | -0.155 | 135.215
1.5 | 0.979 | 0.00702 | -0.156 | 139.409
2 | 1.048 | 0.00738 | -0.157 | 142.133
2.5 | 1.118 | 0.00778 | -0.158 | 143.665
3 | 1.187 | 0.00825 | -0.159 | 143.816
3.5 | 1.255 | 0.00803 | -0.16 | 156.203
4 | 1.323 | 0.00859 | -0.161 | 154.02
4.5 | 1.39 | 0.0092 | -0.162 | 151.146
5 | 1.456 | 0.00979 | -0.163 | 148.719
5.5 | 1.52 | 0.01059 | -0.164 | 143.55
6 | 1.58 | 0.01144 | -0.165 | 138.084
6.5 | 1.636 | 0.01244 | -0.166 | 131.523
7 | 1.685 | 0.01553 | -0.167 | 108.5
7.5 | 1.712 | 0.01744 | -0.166 | 98.179
8 | 1.729 | 0.01904 | -0.166 | 90.841
8.5 | 1.726 | 0.02074 | -0.165 | 83.21
9 | 1.689 | 0.02269 | -0.165 | 74.421
9.5 | 1.574 | 0.02636 | -0.165 | 59.712
10 | 1.02 | 0.03088 | -0.164 | 33.028
10.5 | 1.047 | 0.03396 | -0.164 | 30.823
11 | 1.078 | 0.03449 | -0.165 | 31.253
11.5 | 1.109 | 0.03501 | -0.165 | 31.679
12 | 1.131 | 0.04078 | -0.164 | 27.744
12.5 | 1.163 | 0.04069 | -0.165 | 28.587
13 | 1.187 | 0.04597 | -0.164 | 25.829

## 120. Re 12M Mach 0.50 (2)
BIGFOIL.COM POLAR EXPORT
DU 80-176 V1
DU 80-176 V1 |  |  |  | Cl Max: | 1.6395 | at alpha= | 14.5 | deg
XFOIL ncrit=9 |  |  |  | L/D Max: | 194.153 | at alpha= | 3.5 | deg
Re: | 12000000 |  |  | Cd Min: | 0.00397 | at alpha= | 0 | deg
Mach: | 0.5 |  |  | Cl=0 at alpha= | -99 | deg
|  |  |  | @ Cl=0.1, Cd= | 0.00397
|  |  |  | @ Cl=0.4, Cd= | 0.00397
|  |  |  | @ Cl=0.6, Cd= | 0.00397
alpha (deg) | Cl | Cd | Cm | Cl/Cd
0 | 0.6325 | 0.00397 | -0.1348 | 159.3199
0.5 | 0.7009 | 0.00411 | -0.1353 | 170.5353
1 | 0.7688 | 0.00429 | -0.1357 | 179.2075
1.5 | 0.8352 | 0.00452 | -0.1357 | 184.7788
2 | 0.9008 | 0.00475 | -0.1355 | 189.6421
2.5 | 0.9653 | 0.005 | -0.135 | 193.06
3 | 1.0273 | 0.00531 | -0.1339 | 193.4652
3.5 | 1.0892 | 0.00561 | -0.1326 | 194.1533
4 | 1.1467 | 0.006 | -0.1304 | 191.1167
4.5 | 1.202 | 0.00641 | -0.1275 | 187.5195
5 | 1.2469 | 0.00681 | -0.1225 | 183.0984
5.5 | 1.2889 | 0.00739 | -0.117 | 174.4114
6 | 1.3272 | 0.00806 | -0.1108 | 164.665
6.5 | 1.3517 | 0.00904 | -0.1025 | 149.5243
7 | 1.3708 | 0.01028 | -0.0938 | 133.3463
7.5 | 1.3869 | 0.01192 | -0.0856 | 116.3507
8 | 1.4091 | 0.0138 | -0.079 | 102.1087
8.5 | 1.4257 | 0.01623 | -0.0725 | 87.8435
9 | 1.4416 | 0.01896 | -0.0665 | 76.0338
9.5 | 1.4571 | 0.02191 | -0.0609 | 66.5039
10 | 1.47 | 0.02521 | -0.0556 | 58.3102
10.5 | 1.4892 | 0.02847 | -0.0512 | 52.3077
11 | 1.5083 | 0.03201 | -0.0472 | 47.1197
11.5 | 1.5326 | 0.03548 | -0.0439 | 43.1962
12 | 1.5576 | 0.03917 | -0.0408 | 39.7651
12.5 | 1.579 | 0.04335 | -0.0381 | 36.4245
13 | 1.5992 | 0.0479 | -0.0357 | 33.3862
13.5 | 1.6161 | 0.05294 | -0.0338 | 30.527
14 | 1.6268 | 0.05888 | -0.0323 | 27.6291
14.5 | 1.6395 | 0.06498 | -0.0313 | 25.2308
15 | 1.6382 | 0.07281 | -0.0311 | 22.4997
15.5 | 1.6088 | 0.08394 | -0.033 | 19.1661
16 | 1.5765 | 0.09605 | -0.0367 | 16.4133
16.5 | 1.5437 | 0.10883 | -0.0419 | 14.1845
17 | 1.5104 | 0.12217 | -0.0485 | 12.3631
17.5 | 1.4797 | 0.13551 | -0.0559 | 10.9195
18 | 1.4526 | 0.14869 | -0.0639 | 9.7693

## 121. Re 14M Mach 0.00 (1)
BIGFOIL.COM POLAR EXPORT
DU 80-176 V1
DU 80-176 V1 |  |  |  | Cl Max: | 1.802 | at alpha= | 11.5 | deg
JavaFoil+Calcfoil stall+Eppler ext transition |  |  |  | L/D Max: | 154.585 | at alpha= | 6.5 | deg
Re: | 14000000 |  |  | Cd Min: | 0.00591 | at alpha= | -1.5 | deg
Mach: | 0 |  |  | Cl=0 at alpha= | -5.4068 | deg
|  |  |  | @ Cl=0.1, Cd= | 0.0084847
|  |  |  | @ Cl=0.4, Cd= | 0.0063945
|  |  |  | @ Cl=0.6, Cd= | 0.0059177
alpha (deg) | Cl | Cd | Cm | Cl/Cd
-20 | -0.53 | 0.13273 | -0.057 | -3.992
-19.5 | -0.543 | 0.126 | -0.059 | -4.309
-19 | -0.556 | 0.1184 | -0.06 | -4.695
-18.5 | -0.565 | 0.11613 | -0.06 | -4.868
-18 | -0.578 | 0.10714 | -0.063 | -5.392
-17.5 | -0.59 | 0.09668 | -0.066 | -6.108
-17 | -0.622 | 0.06462 | -0.077 | -9.628
-16.5 | -0.671 | 0.03042 | -0.088 | -22.044
-16 | -0.68 | 0.02588 | -0.09 | -26.271
-15.5 | -0.684 | 0.02322 | -0.092 | -29.452
-15 | -0.684 | 0.02173 | -0.093 | -31.458
-14.5 | -0.681 | 0.01961 | -0.095 | -34.745
-14 | -0.674 | 0.01832 | -0.096 | -36.819
-13.5 | -0.664 | 0.01678 | -0.098 | -39.596
-13 | -0.65 | 0.01566 | -0.099 | -41.499
-12.5 | -0.631 | 0.01478 | -0.1 | -42.715
-12 | -0.609 | 0.01393 | -0.101 | -43.705
-11.5 | -0.582 | 0.01332 | -0.103 | -43.682
-11 | -0.551 | 0.01264 | -0.104 | -43.583
-10.5 | -0.516 | 0.01206 | -0.105 | -42.787
-10 | -0.477 | 0.01149 | -0.106 | -41.549
-9.5 | -0.435 | 0.0111 | -0.108 | -39.24
-9 | -0.39 | 0.01065 | -0.109 | -36.633
-8.5 | -0.342 | 0.01026 | -0.11 | -33.342
-8 | -0.292 | 0.0099 | -0.111 | -29.465
-7.5 | -0.239 | 0.00958 | -0.112 | -24.912
-7 | -0.184 | 0.0093 | -0.114 | -19.773
-6.5 | -0.128 | 0.00906 | -0.115 | -14.09
-6 | -0.07 | 0.00888 | -0.116 | -7.873
-5.5 | -0.011 | 0.00874 | -0.117 | -1.287
-5 | 0.048 | 0.00858 | -0.118 | 5.618
-4.5 | 0.108 | 0.00847 | -0.119 | 12.784
-4 | 0.169 | 0.0081 | -0.121 | 20.84
-3.5 | 0.23 | 0.00778 | -0.122 | 29.533
-3 | 0.292 | 0.00712 | -0.123 | 41.015
-2.5 | 0.36 | 0.00713 | -0.127 | 50.533
-2 | 0.422 | 0.00599 | -0.128 | 70.459
-1.5 | 0.484 | 0.00591 | -0.129 | 81.91
-1 | 0.546 | 0.00597 | -0.13 | 91.52
-0.5 | 0.608 | 0.00591 | -0.131 | 102.858
0 | 0.667 | 0.00599 | -0.132 | 111.382
0.5 | 0.728 | 0.00604 | -0.133 | 120.623
1 | 0.789 | 0.00613 | -0.134 | 128.806
1.5 | 0.85 | 0.00625 | -0.135 | 136.101
2 | 0.911 | 0.00649 | -0.136 | 140.266
2.5 | 0.972 | 0.00674 | -0.137 | 144.17
3 | 1.032 | 0.00702 | -0.138 | 146.974
3.5 | 1.092 | 0.00736 | -0.139 | 148.367
4 | 1.152 | 0.00774 | -0.14 | 148.745
4.5 | 1.212 | 0.00816 | -0.141 | 148.545
5 | 1.271 | 0.00858 | -0.142 | 148.08
5.5 | 1.329 | 0.00905 | -0.142 | 146.874
6 | 1.385 | 0.00951 | -0.143 | 145.708
6.5 | 1.44 | 0.00932 | -0.144 | 154.585
7 | 1.494 | 0.00986 | -0.145 | 151.485
7.5 | 1.546 | 0.01056 | -0.146 | 146.41
8 | 1.596 | 0.01131 | -0.146 | 141.143
8.5 | 1.641 | 0.01183 | -0.147 | 138.737
9 | 1.683 | 0.01241 | -0.148 | 135.591
9.5 | 1.721 | 0.01296 | -0.149 | 132.798
10 | 1.754 | 0.01344 | -0.149 | 130.519
10.5 | 1.779 | 0.01407 | -0.15 | 126.415
11 | 1.798 | 0.01642 | -0.151 | 109.48
11.5 | 1.802 | 0.01759 | -0.151 | 102.457
12 | 1.794 | 0.01877 | -0.15 | 95.557
12.5 | 1.787 | 0.01997 | -0.15 | 89.472
13 | 1.776 | 0.02125 | -0.15 | 83.559
13.5 | 1.759 | 0.02262 | -0.15 | 77.755
14 | 1.737 | 0.02412 | -0.15 | 71.989
14.5 | 1.709 | 0.0259 | -0.149 | 65.967
15 | 1.677 | 0.02767 | -0.149 | 60.593
15.5 | 1.641 | 0.02964 | -0.149 | 55.354
16 | 1.6 | 0.03186 | -0.149 | 50.241
16.5 | 1.557 | 0.03419 | -0.149 | 45.557

## 122. Re 14M Mach 0.00 (2)
BIGFOIL.COM POLAR EXPORT
DU 80-176 V1
DU 80-176 V1 |  |  |  | Cl Max: | 1.7919 | at alpha= | 20 | deg
XFOIL ncrit=9 |  |  |  | L/D Max: | 181.786 | at alpha= | 4 | deg
Re: | 14000000 |  |  | Cd Min: | 0.00373 | at alpha= | 0 | deg
Mach: | 0 |  |  | Cl=0 at alpha= | -4.7174 | deg
|  |  |  | @ Cl=0.1, Cd= | 0.0058047
|  |  |  | @ Cl=0.4, Cd= | 0.0044402
|  |  |  | @ Cl=0.6, Cd= | 0.0038491
alpha (deg) | Cl | Cd | Cm | Cl/Cd
-20 | -1.3813 | 0.03342 | -0.1043 | -41.3315
-18.5 | -1.2837 | 0.02691 | -0.1075 | -47.7035
-18 | -1.2611 | 0.02466 | -0.1068 | -51.1395
-17.5 | -1.2365 | 0.02268 | -0.1059 | -54.5194
-17 | -1.202 | 0.0214 | -0.1054 | -56.1682
-16.5 | -1.1707 | 0.01993 | -0.1046 | -58.7406
-16 | -1.1353 | 0.01866 | -0.104 | -60.8414
-15.5 | -1.0962 | 0.01765 | -0.1035 | -62.1076
-15 | -1.0629 | 0.01618 | -0.1026 | -65.6922
-14.5 | -1.024 | 0.01506 | -0.102 | -67.9947
-14 | -0.9791 | 0.01425 | -0.1021 | -68.7088
-13.5 | -0.9318 | 0.0134 | -0.1025 | -69.5373
-13 | -0.8824 | 0.01254 | -0.1034 | -70.3668
-12.5 | -0.8137 | 0.01189 | -0.1078 | -68.4357
-12 | -0.7577 | 0.01127 | -0.1095 | -67.2316
-11.5 | -0.7082 | 0.01067 | -0.1098 | -66.373
-11 | -0.6624 | 0.0101 | -0.1093 | -65.5842
-10.5 | -0.6229 | 0.00961 | -0.1074 | -64.8179
-10 | -0.5746 | 0.0091 | -0.1073 | -63.1429
-9.5 | -0.523 | 0.00868 | -0.1076 | -60.2535
-9 | -0.472 | 0.00831 | -0.1076 | -56.799
-8.5 | -0.4203 | 0.00794 | -0.1075 | -52.9345
-8 | -0.3672 | 0.00759 | -0.1076 | -48.3794
-7.5 | -0.3135 | 0.00728 | -0.1078 | -43.0632
-7 | -0.2584 | 0.00703 | -0.1083 | -36.7568
-6 | -0.1462 | 0.0066 | -0.1094 | -22.1515
-5.5 | -0.0893 | 0.00638 | -0.1101 | -13.9969
-5 | -0.0325 | 0.00623 | -0.1108 | -5.2167
-4.5 | 0.025 | 0.00605 | -0.1116 | 4.1322
-4 | 0.0824 | 0.00586 | -0.1124 | 14.0614
-3.5 | 0.1397 | 0.00568 | -0.1132 | 24.5951
-3 | 0.1977 | 0.00548 | -0.1141 | 36.0766
-2.5 | 0.2558 | 0.00527 | -0.1151 | 48.5389
-2 | 0.3141 | 0.00488 | -0.1164 | 64.3648
-1.5 | 0.3727 | 0.00458 | -0.1177 | 81.3755
-1 | 0.4313 | 0.00428 | -0.119 | 100.771
-0.5 | 0.4899 | 0.00387 | -0.1203 | 126.5891
0 | 0.5476 | 0.00373 | -0.1212 | 146.8097
0.5 | 0.6048 | 0.00386 | -0.1218 | 156.6839
1 | 0.6616 | 0.004 | -0.1224 | 165.4
1.5 | 0.7177 | 0.00418 | -0.1228 | 171.6986
2 | 0.7727 | 0.0044 | -0.1229 | 175.6136
2.5 | 0.8274 | 0.00464 | -0.1231 | 178.319
3 | 0.8812 | 0.00489 | -0.1231 | 180.2045
3.5 | 0.9338 | 0.00518 | -0.1228 | 180.2703
4 | 0.9871 | 0.00543 | -0.1227 | 181.7864
4.5 | 1.0381 | 0.00577 | -0.1222 | 179.9133
5.5 | 1.1321 | 0.00673 | -0.1197 | 168.2169
6 | 1.1776 | 0.00723 | -0.1182 | 162.8769
6.5 | 1.223 | 0.0077 | -0.1167 | 158.8312
7 | 1.2662 | 0.00821 | -0.1147 | 154.2266
7.5 | 1.3097 | 0.00866 | -0.1129 | 151.2356
8 | 1.3429 | 0.00921 | -0.1089 | 145.8089
8.5 | 1.3693 | 0.00989 | -0.1037 | 138.453
9 | 1.4003 | 0.01046 | -0.0995 | 133.8719
9.5 | 1.4269 | 0.01122 | -0.0947 | 127.1747
10 | 1.4557 | 0.01192 | -0.0905 | 122.1225
10.5 | 1.4826 | 0.01272 | -0.0863 | 116.5566
11 | 1.5091 | 0.01361 | -0.0823 | 110.8817
11.5 | 1.5344 | 0.01464 | -0.0785 | 104.8087
12 | 1.5571 | 0.01591 | -0.0746 | 97.8693
12.5 | 1.581 | 0.01727 | -0.0713 | 91.546
13 | 1.6032 | 0.01884 | -0.068 | 85.0955
13.5 | 1.6252 | 0.02054 | -0.0651 | 79.1237
14 | 1.6443 | 0.02251 | -0.0621 | 73.0475
14.5 | 1.6615 | 0.02472 | -0.0592 | 67.2128
15 | 1.6803 | 0.02696 | -0.0568 | 62.3257
15.5 | 1.6962 | 0.02951 | -0.0544 | 57.4788
16 | 1.7078 | 0.03256 | -0.052 | 52.4509
16.5 | 1.7226 | 0.03554 | -0.0502 | 48.4693
17 | 1.7352 | 0.03885 | -0.0486 | 44.6641
17.5 | 1.7481 | 0.04231 | -0.0473 | 41.3165
18 | 1.7605 | 0.04597 | -0.0464 | 38.2967
18.5 | 1.7718 | 0.04991 | -0.0457 | 35.4999
19 | 1.7796 | 0.05439 | -0.0453 | 32.7192
19.5 | 1.7856 | 0.0592 | -0.0452 | 30.1622
20 | 1.7919 | 0.06421 | -0.0455 | 27.9069

## 123. Re 14M Mach 0.10 (1)
BIGFOIL.COM POLAR EXPORT
DU 80-176 V1
DU 80-176 V1 |  |  |  | Cl Max: | 1.799 | at alpha= | 11 | deg
JavaFoil+Calcfoil stall+Eppler ext transition |  |  |  | L/D Max: | 153.84 | at alpha= | 6.5 | deg
Re: | 14000000 |  |  | Cd Min: | 0.0059 | at alpha= | -1.5 | deg
Mach: | 0.1 |  |  | Cl=0 at alpha= | -5.4068 | deg
|  |  |  | @ Cl=0.1, Cd= | 0.0085277
|  |  |  | @ Cl=0.4, Cd= | 0.0064619
|  |  |  | @ Cl=0.6, Cd= | 0.0059353
alpha (deg) | Cl | Cd | Cm | Cl/Cd
-19.5 | -0.497 | 0.129 | -0.058 | -3.849
-19 | -0.512 | 0.12218 | -0.059 | -4.189
-18.5 | -0.524 | 0.11973 | -0.059 | -4.377
-18 | -0.537 | 0.11387 | -0.06 | -4.718
-17.5 | -0.551 | 0.10519 | -0.063 | -5.239
-17 | -0.573 | 0.08465 | -0.07 | -6.77
-16.5 | -0.6 | 0.06137 | -0.078 | -9.773
-16 | -0.649 | 0.02834 | -0.09 | -22.897
-15.5 | -0.658 | 0.02451 | -0.092 | -26.852
-15 | -0.662 | 0.02201 | -0.094 | -30.096
-14.5 | -0.663 | 0.02009 | -0.095 | -33.003
-14 | -0.659 | 0.01852 | -0.097 | -35.608
-13.5 | -0.652 | 0.01715 | -0.098 | -38.004
-13 | -0.64 | 0.01599 | -0.099 | -40.015
-12.5 | -0.624 | 0.015 | -0.101 | -41.567
-12 | -0.603 | 0.01413 | -0.102 | -42.661
-11.5 | -0.578 | 0.01347 | -0.103 | -42.87
-11 | -0.548 | 0.01279 | -0.104 | -42.851
-10.5 | -0.514 | 0.01219 | -0.106 | -42.212
-10 | -0.477 | 0.01165 | -0.107 | -40.937
-9.5 | -0.435 | 0.01119 | -0.108 | -38.904
-9 | -0.391 | 0.01074 | -0.109 | -36.378
-8.5 | -0.343 | 0.01032 | -0.11 | -33.218
-8 | -0.292 | 0.00996 | -0.112 | -29.356
-7.5 | -0.239 | 0.00964 | -0.113 | -24.853
-7 | -0.185 | 0.00936 | -0.114 | -19.731
-6.5 | -0.128 | 0.00912 | -0.115 | -14.05
-6 | -0.07 | 0.00894 | -0.116 | -7.855
-5.5 | -0.011 | 0.00878 | -0.118 | -1.286
-5 | 0.048 | 0.00863 | -0.119 | 5.61
-4.5 | 0.109 | 0.00851 | -0.12 | 12.771
-4 | 0.17 | 0.00816 | -0.121 | 20.776
-3.5 | 0.231 | 0.00783 | -0.123 | 29.466
-3 | 0.293 | 0.00765 | -0.124 | 38.306
-2.5 | 0.362 | 0.00713 | -0.128 | 50.785
-2 | 0.424 | 0.00604 | -0.129 | 70.283
-1.5 | 0.487 | 0.0059 | -0.13 | 82.464
-1 | 0.549 | 0.00596 | -0.131 | 92.023
-0.5 | 0.611 | 0.00593 | -0.132 | 103.124
0 | 0.67 | 0.006 | -0.133 | 111.657
0.5 | 0.732 | 0.00607 | -0.134 | 120.558
1 | 0.793 | 0.00603 | -0.135 | 131.524
1.5 | 0.854 | 0.00625 | -0.136 | 136.639
2 | 0.915 | 0.00653 | -0.137 | 140.25
2.5 | 0.976 | 0.00678 | -0.138 | 144.005
3 | 1.037 | 0.00704 | -0.139 | 147.285
3.5 | 1.097 | 0.00741 | -0.14 | 148.116
4 | 1.158 | 0.0078 | -0.141 | 148.423
4.5 | 1.217 | 0.00819 | -0.141 | 148.578
5 | 1.277 | 0.00863 | -0.142 | 147.975
5.5 | 1.335 | 0.0091 | -0.143 | 146.756
6 | 1.392 | 0.0096 | -0.144 | 145.028
6.5 | 1.447 | 0.00941 | -0.145 | 153.84
7 | 1.501 | 0.00994 | -0.146 | 150.989
7.5 | 1.553 | 0.01065 | -0.146 | 145.772
8 | 1.603 | 0.01141 | -0.147 | 140.509
8.5 | 1.647 | 0.01198 | -0.148 | 137.516
9 | 1.689 | 0.01254 | -0.149 | 134.637
9.5 | 1.727 | 0.01311 | -0.149 | 131.703
10 | 1.758 | 0.01361 | -0.15 | 129.164
10.5 | 1.782 | 0.01428 | -0.151 | 124.725
11 | 1.799 | 0.01669 | -0.151 | 107.779
11.5 | 1.795 | 0.01795 | -0.151 | 99.97
12 | 1.787 | 0.0192 | -0.15 | 93.079
12.5 | 1.778 | 0.02044 | -0.15 | 86.99
13 | 1.763 | 0.02177 | -0.15 | 80.999
13.5 | 1.742 | 0.02322 | -0.15 | 75.033
14 | 1.715 | 0.02487 | -0.15 | 68.961
14.5 | 1.683 | 0.02671 | -0.15 | 63.001
15 | 1.645 | 0.02865 | -0.15 | 57.429
15.5 | 1.604 | 0.03068 | -0.15 | 52.272
16 | 1.558 | 0.03293 | -0.15 | 47.31

## 124. Re 14M Mach 0.10 (2)
BIGFOIL.COM POLAR EXPORT
DU 80-176 V1
DU 80-176 V1 |  |  |  | Cl Max: | 1.7842 | at alpha= | 20 | deg
XFOIL ncrit=9 |  |  |  | L/D Max: | 182.11 | at alpha= | 4 | deg
Re: | 14000000 |  |  | Cd Min: | 0.00373 | at alpha= | 0 | deg
Mach: | 0.1 |  |  | Cl=0 at alpha= | -4.7102 | deg
|  |  |  | @ Cl=0.1, Cd= | 0.0058213
|  |  |  | @ Cl=0.4, Cd= | 0.0044552
|  |  |  | @ Cl=0.6, Cd= | 0.0038506
alpha (deg) | Cl | Cd | Cm | Cl/Cd
-20 | -1.3633 | 0.03699 | -0.1078 | -36.8559
-19 | -1.2915 | 0.03206 | -0.1111 | -40.2838
-18.5 | -1.2721 | 0.02922 | -0.1113 | -43.5352
-18 | -1.2541 | 0.02643 | -0.1106 | -47.4499
-17.5 | -1.2316 | 0.02413 | -0.1097 | -51.0402
-17 | -1.2001 | 0.02258 | -0.1089 | -53.1488
-16.5 | -1.1671 | 0.02112 | -0.1081 | -55.2604
-16 | -1.1332 | 0.0197 | -0.1073 | -57.5228
-15.5 | -1.0963 | 0.01851 | -0.1065 | -59.2274
-15 | -1.0646 | 0.01686 | -0.1053 | -63.1435
-14.5 | -1.0278 | 0.01558 | -0.1044 | -65.9692
-14 | -0.9829 | 0.01474 | -0.1042 | -66.6825
-13.5 | -0.9369 | 0.0138 | -0.1043 | -67.8913
-13 | -0.8898 | 0.01285 | -0.1046 | -69.2451
-12.5 | -0.8273 | 0.01218 | -0.1075 | -67.9228
-12 | -0.7636 | 0.0115 | -0.1106 | -66.4
-11.5 | -0.7129 | 0.01087 | -0.111 | -65.5842
-11 | -0.6647 | 0.01029 | -0.1107 | -64.5967
-10.5 | -0.6239 | 0.00977 | -0.109 | -63.8588
-10 | -0.5784 | 0.00925 | -0.1082 | -62.5297
-9.5 | -0.527 | 0.0088 | -0.1083 | -59.8864
-8.5 | -0.4234 | 0.00802 | -0.1082 | -52.793
-8 | -0.3702 | 0.00765 | -0.1083 | -48.3922
-7.5 | -0.3163 | 0.00733 | -0.1084 | -43.1514
-7 | -0.2608 | 0.00707 | -0.1088 | -36.8883
-6.5 | -0.2045 | 0.00683 | -0.1093 | -29.9414
-6 | -0.148 | 0.00663 | -0.1099 | -22.3228
-5.5 | -0.0907 | 0.00641 | -0.1105 | -14.1498
-5 | -0.0335 | 0.00625 | -0.1112 | -5.36
-4.5 | 0.0243 | 0.00607 | -0.112 | 4.0033
-4 | 0.0822 | 0.00588 | -0.1128 | 13.9796
-3.5 | 0.1398 | 0.00569 | -0.1136 | 24.5694
-3 | 0.1981 | 0.00549 | -0.1145 | 36.0838
-2.5 | 0.2566 | 0.00528 | -0.1155 | 48.5985
-2 | 0.3153 | 0.0049 | -0.1168 | 64.3469
-1.5 | 0.3743 | 0.00459 | -0.1181 | 81.5468
-1 | 0.4334 | 0.00428 | -0.1194 | 101.2617
-0.5 | 0.4924 | 0.00387 | -0.1208 | 127.2351
0 | 0.5504 | 0.00373 | -0.1217 | 147.5603
0.5 | 0.608 | 0.00387 | -0.1223 | 157.1059
1 | 0.6652 | 0.004 | -0.1229 | 166.3
1.5 | 0.7216 | 0.00418 | -0.1232 | 172.6316
2 | 0.7769 | 0.00441 | -0.1234 | 176.1678
2.5 | 0.8321 | 0.00465 | -0.1235 | 178.9462
3 | 0.8861 | 0.0049 | -0.1235 | 180.8367
3.5 | 0.9391 | 0.00519 | -0.1232 | 180.9441
4 | 0.9925 | 0.00545 | -0.1231 | 182.1101
4.5 | 1.0438 | 0.00579 | -0.1226 | 180.2763
5 | 1.0928 | 0.00621 | -0.1216 | 175.9742
5.5 | 1.1382 | 0.00675 | -0.1199 | 168.6222
6.5 | 1.229 | 0.00774 | -0.1166 | 158.7855
7 | 1.2719 | 0.00826 | -0.1145 | 153.9831
8 | 1.3448 | 0.00927 | -0.1076 | 145.0701
8.5 | 1.3713 | 0.00997 | -0.1023 | 137.5426
9 | 1.4037 | 0.01056 | -0.0983 | 132.9261
9.5 | 1.4294 | 0.01135 | -0.0933 | 125.9383
10 | 1.4567 | 0.01211 | -0.0889 | 120.289
10.5 | 1.4834 | 0.01297 | -0.0846 | 114.3716
11 | 1.5088 | 0.01395 | -0.0804 | 108.1577
11.5 | 1.5343 | 0.01505 | -0.0766 | 101.9468
12 | 1.5572 | 0.01641 | -0.0728 | 94.8934
12.5 | 1.5804 | 0.01788 | -0.0694 | 88.3893
13 | 1.6033 | 0.01951 | -0.0663 | 82.1784
13.5 | 1.6239 | 0.02138 | -0.0632 | 75.9542
14 | 1.6441 | 0.02339 | -0.0604 | 70.2907
14.5 | 1.6605 | 0.02575 | -0.0575 | 64.4854
15 | 1.6766 | 0.02828 | -0.0548 | 59.2857
15.5 | 1.6933 | 0.03091 | -0.0526 | 54.7816
16 | 1.7063 | 0.03399 | -0.0504 | 50.2001
16.5 | 1.7201 | 0.03718 | -0.0486 | 46.2641
17 | 1.7338 | 0.04055 | -0.0471 | 42.7571
17.5 | 1.7473 | 0.04411 | -0.0459 | 39.6123
18 | 1.7578 | 0.04811 | -0.045 | 36.5371
18.5 | 1.7663 | 0.05252 | -0.0444 | 33.631
19 | 1.7722 | 0.05739 | -0.0442 | 30.8799
19.5 | 1.7779 | 0.06247 | -0.0443 | 28.4601
20 | 1.7842 | 0.0677 | -0.0447 | 26.3545

## 125. Re 14M Mach 0.25 (1)
BIGFOIL.COM POLAR EXPORT
DU 80-176 V1
DU 80-176 V1 |  |  |  | Cl Max: | 1.789 | at alpha= | 10.5 | deg
JavaFoil+Calcfoil stall+Eppler ext transition |  |  |  | L/D Max: | 156.042 | at alpha= | 5.5 | deg
Re: | 14000000 |  |  | Cd Min: | 0.006 | at alpha= | -1.5 | deg
Mach: | 0.25 |  |  | Cl=0 at alpha= | -5.4032 | deg
|  |  |  | @ Cl=0.1, Cd= | 0.0087934
|  |  |  | @ Cl=0.4, Cd= | 0.0063441
|  |  |  | @ Cl=0.6, Cd= | 0.0060475
alpha (deg) | Cl | Cd | Cm | Cl/Cd
-17.5 | -0.219 | 0.11616 | -0.06 | -1.888
-17 | -0.27 | 0.10998 | -0.061 | -2.453
-16.5 | -0.314 | 0.10363 | -0.063 | -3.025
-16 | -0.354 | 0.09477 | -0.066 | -3.731
-15.5 | -0.389 | 0.08776 | -0.068 | -4.432
-15 | -0.417 | 0.08609 | -0.068 | -4.841
-14.5 | -0.45 | 0.07058 | -0.076 | -6.37
-14 | -0.521 | 0.02406 | -0.097 | -21.67
-13.5 | -0.541 | 0.02048 | -0.1 | -26.422
-13 | -0.552 | 0.01859 | -0.101 | -29.702
-12.5 | -0.557 | 0.01671 | -0.103 | -33.304
-12 | -0.553 | 0.01546 | -0.104 | -35.775
-11.5 | -0.542 | 0.01447 | -0.106 | -37.472
-11 | -0.524 | 0.01373 | -0.107 | -38.17
-10.5 | -0.5 | 0.01294 | -0.108 | -38.591
-10 | -0.469 | 0.01227 | -0.11 | -38.207
-9.5 | -0.433 | 0.01174 | -0.111 | -36.851
-9 | -0.391 | 0.01124 | -0.112 | -34.786
-8.5 | -0.345 | 0.01079 | -0.113 | -32.021
-8 | -0.296 | 0.01039 | -0.115 | -28.481
-7.5 | -0.243 | 0.01 | -0.116 | -24.351
-7 | -0.188 | 0.0097 | -0.117 | -19.39
-6.5 | -0.131 | 0.00941 | -0.118 | -13.894
-6 | -0.072 | 0.00923 | -0.119 | -7.773
-5.5 | -0.012 | 0.00907 | -0.121 | -1.274
-5 | 0.05 | 0.0089 | -0.122 | 5.574
-4.5 | 0.111 | 0.00877 | -0.123 | 12.709
-4 | 0.174 | 0.00842 | -0.124 | 20.628
-3.5 | 0.236 | 0.0081 | -0.125 | 29.15
-3 | 0.3 | 0.00685 | -0.127 | 43.793
-2.5 | 0.363 | 0.00661 | -0.128 | 54.909
-2 | 0.427 | 0.00615 | -0.13 | 69.485
-1.5 | 0.5 | 0.006 | -0.134 | 83.408
-1 | 0.564 | 0.00607 | -0.135 | 92.848
-0.5 | 0.628 | 0.00603 | -0.136 | 104.155
0 | 0.688 | 0.00607 | -0.137 | 113.378
0.5 | 0.752 | 0.00618 | -0.138 | 121.67
1 | 0.815 | 0.00608 | -0.139 | 133.973
1.5 | 0.877 | 0.00633 | -0.14 | 138.729
2 | 0.94 | 0.00663 | -0.141 | 141.78
2.5 | 1.003 | 0.00694 | -0.142 | 144.505
3 | 1.065 | 0.00723 | -0.143 | 147.297
3.5 | 1.127 | 0.00761 | -0.143 | 148.098
4 | 1.189 | 0.00804 | -0.144 | 147.855
4.5 | 1.25 | 0.00851 | -0.145 | 146.812
5 | 1.311 | 0.00897 | -0.146 | 146.071
5.5 | 1.37 | 0.00878 | -0.147 | 156.042
6 | 1.428 | 0.00927 | -0.148 | 154.085
6.5 | 1.484 | 0.00981 | -0.149 | 151.223
7 | 1.538 | 0.0105 | -0.15 | 146.455
7.5 | 1.59 | 0.01131 | -0.15 | 140.559
8 | 1.639 | 0.01205 | -0.151 | 135.973
8.5 | 1.682 | 0.01273 | -0.152 | 132.09
9 | 1.72 | 0.01339 | -0.153 | 128.507
9.5 | 1.753 | 0.01394 | -0.153 | 125.793
10 | 1.777 | 0.01628 | -0.154 | 109.166
10.5 | 1.789 | 0.01724 | -0.155 | 103.799
11 | 1.769 | 0.01893 | -0.153 | 93.437
11.5 | 1.755 | 0.02026 | -0.153 | 86.648
12 | 1.733 | 0.02173 | -0.153 | 79.747
12.5 | 1.7 | 0.02338 | -0.153 | 72.688
13 | 1.656 | 0.02518 | -0.153 | 65.773
13.5 | 1.601 | 0.02732 | -0.153 | 58.62
14 | 1.537 | 0.02962 | -0.153 | 51.884
14.5 | 1.463 | 0.03204 | -0.152 | 45.659
15 | 1.379 | 0.0351 | -0.152 | 39.292
15.5 | 1.288 | 0.03843 | -0.152 | 33.519

## 126. Re 14M Mach 0.25 (2)
BIGFOIL.COM POLAR EXPORT
DU 80-176 V1
DU 80-176 V1 |  |  |  | Cl Max: | 1.7438 | at alpha= | 19.5 | deg
XFOIL ncrit=9 |  |  |  | L/D Max: | 185.124 | at alpha= | 3.5 | deg
Re: | 14000000 |  |  | Cd Min: | 0.00375 | at alpha= | 0 | deg
Mach: | 0.25 |  |  | Cl=0 at alpha= | -4.67 | deg
|  |  |  | @ Cl=0.1, Cd= | 0.0059347
|  |  |  | @ Cl=0.4, Cd= | 0.0045382
|  |  |  | @ Cl=0.6, Cd= | 0.0038294
alpha (deg) | Cl | Cd | Cm | Cl/Cd
-20 | -0.6074 | 0.15713 | -0.057 | -3.8656
-19 | -0.6936 | 0.12308 | -0.0771 | -5.6354
-18 | -1.0097 | 0.05855 | -0.118 | -17.2451
-17.5 | -1.0565 | 0.0464 | -0.1247 | -22.7694
-16.5 | -1.0555 | 0.03509 | -0.127 | -30.0798
-16 | -1.0637 | 0.02969 | -0.1263 | -35.8269
-15.5 | -1.0499 | 0.02633 | -0.1247 | -39.8747
-15 | -1.0459 | 0.02255 | -0.1222 | -46.3814
-14.5 | -1.0276 | 0.01983 | -0.1196 | -51.8205
-14 | -0.992 | 0.01815 | -0.1179 | -54.6556
-13.5 | -0.9545 | 0.01653 | -0.1162 | -57.7435
-13 | -0.9154 | 0.01501 | -0.1145 | -60.986
-12.5 | -0.8643 | 0.01408 | -0.1141 | -61.3849
-12 | -0.8094 | 0.01304 | -0.1146 | -62.0706
-11.5 | -0.7411 | 0.0122 | -0.1173 | -60.7459
-11 | -0.6853 | 0.01141 | -0.1177 | -60.0613
-10.5 | -0.6311 | 0.01077 | -0.1176 | -58.598
-10 | -0.5838 | 0.0101 | -0.1162 | -57.802
-9.5 | -0.5438 | 0.00958 | -0.1133 | -56.7641
-8.5 | -0.4403 | 0.00856 | -0.1122 | -51.4369
-8 | -0.3859 | 0.00804 | -0.112 | -47.9975
-7.5 | -0.3312 | 0.00765 | -0.1117 | -43.2941
-7 | -0.2742 | 0.00732 | -0.1118 | -37.459
-6.5 | -0.2165 | 0.00703 | -0.112 | -30.7966
-6 | -0.1579 | 0.0068 | -0.1123 | -23.2206
-5.5 | -0.0987 | 0.00657 | -0.1129 | -15.0228
-5 | -0.0394 | 0.00637 | -0.1134 | -6.1852
-4.5 | 0.0203 | 0.00619 | -0.1141 | 3.2795
-4 | 0.0805 | 0.006 | -0.1149 | 13.4167
-3.5 | 0.1402 | 0.0058 | -0.1157 | 24.1724
-3 | 0.2004 | 0.00559 | -0.1166 | 35.8497
-2.5 | 0.2611 | 0.00536 | -0.1177 | 48.7127
-2 | 0.3221 | 0.00497 | -0.1191 | 64.8089
-1.5 | 0.3834 | 0.00463 | -0.1205 | 82.8078
-1 | 0.4449 | 0.00429 | -0.122 | 103.7063
-0.5 | 0.5061 | 0.00385 | -0.1235 | 131.4545
0 | 0.5662 | 0.00375 | -0.1244 | 150.9867
0.5 | 0.6258 | 0.00389 | -0.125 | 160.874
1 | 0.6849 | 0.00403 | -0.1255 | 169.9504
1.5 | 0.7433 | 0.00421 | -0.1259 | 176.5558
2 | 0.8003 | 0.00446 | -0.1259 | 179.4395
2.5 | 0.8575 | 0.00469 | -0.126 | 182.8358
3 | 0.9128 | 0.00496 | -0.1258 | 184.0323
3.5 | 0.9682 | 0.00523 | -0.1255 | 185.1243
4 | 1.0224 | 0.00553 | -0.125 | 184.8825
4.5 | 1.0751 | 0.00588 | -0.1242 | 182.8401
5 | 1.1254 | 0.0063 | -0.1229 | 178.6349
5.5 | 1.173 | 0.0068 | -0.1211 | 172.5
6 | 1.2157 | 0.00743 | -0.1183 | 163.6205
6.5 | 1.2597 | 0.00795 | -0.1158 | 158.4528
7 | 1.2967 | 0.00848 | -0.1118 | 152.9127
7.5 | 1.3316 | 0.00898 | -0.1073 | 148.2851
8 | 1.3603 | 0.00967 | -0.1018 | 140.6722
8.5 | 1.3863 | 0.0105 | -0.0961 | 132.0286
9 | 1.415 | 0.01128 | -0.0911 | 125.4433
9.5 | 1.4381 | 0.01228 | -0.0854 | 117.1091
10 | 1.4596 | 0.01348 | -0.08 | 108.2789
10.5 | 1.4838 | 0.01477 | -0.0755 | 100.4604
11 | 1.5086 | 0.01622 | -0.0714 | 93.0086
11.5 | 1.5345 | 0.01776 | -0.0678 | 86.402
12 | 1.5584 | 0.01956 | -0.0642 | 79.6728
12.5 | 1.5799 | 0.0216 | -0.0608 | 73.1435
13 | 1.6041 | 0.02363 | -0.0578 | 67.884
13.5 | 1.6221 | 0.02614 | -0.0546 | 62.0543
14 | 1.638 | 0.02897 | -0.0515 | 56.5412
14.5 | 1.6524 | 0.03208 | -0.0488 | 51.5087
15 | 1.6674 | 0.03537 | -0.0464 | 47.1416
15.5 | 1.6837 | 0.03873 | -0.0445 | 43.4728
16 | 1.6942 | 0.04281 | -0.0427 | 39.5749
16.5 | 1.7071 | 0.04689 | -0.0414 | 36.4065
17 | 1.7188 | 0.0513 | -0.0404 | 33.5049
17.5 | 1.726 | 0.05637 | -0.0398 | 30.6191
18 | 1.7335 | 0.06162 | -0.0396 | 28.1321
18.5 | 1.7382 | 0.06747 | -0.04 | 25.7626
19 | 1.7424 | 0.07356 | -0.0407 | 23.6868
19.5 | 1.7438 | 0.08024 | -0.0419 | 21.7323
20 | 1.7405 | 0.08776 | -0.0438 | 19.8325

## 127. Re 14M Mach 0.50 (1)
BIGFOIL.COM POLAR EXPORT
DU 80-176 V1
DU 80-176 V1 |  |  |  | Cl Max: | 1.734 | at alpha= | 8 | deg
JavaFoil+Calcfoil stall+Eppler ext transition |  |  |  | L/D Max: | 155.793 | at alpha= | 3.5 | deg
Re: | 14000000 |  |  | Cd Min: | 0.00655 | at alpha= | 0 | deg
Mach: | 0.5 |  |  | Cl=0 at alpha= | -5.4044 | deg
|  |  |  | @ Cl=0.1, Cd= | 0.0087944
|  |  |  | @ Cl=0.4, Cd= | 0.0075029
|  |  |  | @ Cl=0.6, Cd= | 0.00721
alpha (deg) | Cl | Cd | Cm | Cl/Cd
-20 | -0.827 | 0.15562 | -0.062 | -5.317
-19.5 | -0.798 | 0.15091 | -0.061 | -5.287
-19 | -0.769 | 0.14712 | -0.061 | -5.226
-18.5 | -0.741 | 0.13869 | -0.061 | -5.345
-18 | -0.717 | 0.12721 | -0.066 | -5.635
-17.5 | -0.688 | 0.12142 | -0.066 | -5.668
-17 | -0.659 | 0.11672 | -0.065 | -5.644
-16.5 | -0.637 | 0.10249 | -0.072 | -6.213
-16 | -0.614 | 0.09055 | -0.077 | -6.784
-15.5 | -0.573 | 0.10766 | -0.065 | -5.324
-15 | -0.546 | 0.0988 | -0.068 | -5.531
-14.5 | -0.526 | 0.08331 | -0.077 | -6.311
-14 | -0.559 | 0.02759 | -0.108 | -20.269
-13.5 | -0.458 | 0.09455 | -0.062 | -4.846
-13 | -0.432 | 0.08341 | -0.068 | -5.182
-12.5 | -0.418 | 0.06059 | -0.088 | -6.899
-12 | -0.437 | 0.01931 | -0.115 | -22.601
-11.5 | -0.345 | 0.07586 | -0.063 | -4.552
-11 | -0.32 | 0.06546 | -0.074 | -4.889
-10.5 | -0.339 | 0.01674 | -0.119 | -20.233
-10 | -0.307 | 0.01496 | -0.121 | -20.533
-9.5 | -0.274 | 0.01382 | -0.123 | -19.853
-9 | -0.24 | 0.01363 | -0.124 | -17.63
-8.5 | -0.208 | 0.01246 | -0.125 | -16.668
-8 | -0.255 | 0.01254 | -0.127 | -20.326
-7.5 | -0.242 | 0.01104 | -0.128 | -21.882
-7 | -0.197 | 0.01039 | -0.13 | -18.922
-6.5 | -0.14 | 0.0099 | -0.131 | -14.163
-6 | -0.078 | 0.00949 | -0.132 | -8.233
-5.5 | -0.013 | 0.00917 | -0.134 | -1.383
-5 | 0.055 | 0.00894 | -0.135 | 6.119
-4.5 | 0.123 | 0.00872 | -0.136 | 14.134
-4 | 0.192 | 0.00853 | -0.137 | 22.535
-3.5 | 0.262 | 0.00805 | -0.139 | 32.501
-3 | 0.332 | 0.0077 | -0.14 | 43.097
-2.5 | 0.401 | 0.0075 | -0.141 | 53.547
-2 | 0.471 | 0.00742 | -0.143 | 63.452
-1.5 | 0.541 | 0.00721 | -0.144 | 74.999
-1 | 0.611 | 0.00721 | -0.146 | 84.759
-0.5 | 0.683 | 0.007 | -0.147 | 97.505
0 | 0.768 | 0.00655 | -0.153 | 117.297
0.5 | 0.839 | 0.00671 | -0.154 | 124.974
1 | 0.909 | 0.00672 | -0.155 | 135.149
1.5 | 0.979 | 0.00703 | -0.156 | 139.173
2 | 1.048 | 0.00738 | -0.157 | 142.015
2.5 | 1.118 | 0.00777 | -0.158 | 143.921
3 | 1.187 | 0.0082 | -0.159 | 144.687
3.5 | 1.255 | 0.00806 | -0.16 | 155.793
4 | 1.323 | 0.0086 | -0.161 | 153.872
4.5 | 1.39 | 0.00911 | -0.162 | 152.515
5 | 1.456 | 0.00977 | -0.163 | 148.973
5.5 | 1.521 | 0.01058 | -0.164 | 143.719
6 | 1.58 | 0.01136 | -0.165 | 139.084
6.5 | 1.636 | 0.01236 | -0.166 | 132.369
7 | 1.686 | 0.01376 | -0.167 | 122.46
7.5 | 1.729 | 0.01689 | -0.168 | 102.367
8 | 1.734 | 0.01852 | -0.166 | 93.655
8.5 | 1.73 | 0.02016 | -0.166 | 85.809
9 | 1.692 | 0.02206 | -0.166 | 76.725
9.5 | 1.577 | 0.02559 | -0.165 | 61.604
10 | 1.022 | 0.02995 | -0.164 | 34.115
10.5 | 1.048 | 0.0329 | -0.164 | 31.87
11 | 1.08 | 0.03341 | -0.165 | 32.316
11.5 | 1.11 | 0.03404 | -0.165 | 32.626
12 | 1.134 | 0.03928 | -0.165 | 28.858
12.5 | 1.165 | 0.03937 | -0.165 | 29.6
13 | 1.189 | 0.04436 | -0.165 | 26.811

## 128. Re 14M Mach 0.50 (2)
BIGFOIL.COM POLAR EXPORT
DU 80-176 V1
DU 80-176 V1 |  |  |  | Cl Max: | 1.6565 | at alpha= | 14.5 | deg
XFOIL ncrit=9 |  |  |  | L/D Max: | 196.038 | at alpha= | 3 | deg
Re: | 14000000 |  |  | Cd Min: | 0.00389 | at alpha= | 0 | deg
Mach: | 0.5 |  |  | Cl=0 at alpha= | -4.4876 | deg
|  |  |  | @ Cl=0.1, Cd= | 0.0065069
|  |  |  | @ Cl=0.4, Cd= | 0.0049918
|  |  |  | @ Cl=0.6, Cd= | 0.0040203
alpha (deg) | Cl | Cd | Cm | Cl/Cd
-13.5 | -0.2268 | 0.11553 | -0.103 | -1.9631
-13 | -0.2386 | 0.10368 | -0.109 | -2.3013
-12.5 | -0.2413 | 0.09396 | -0.1144 | -2.5681
-12 | -0.2502 | 0.0834 | -0.1206 | -3
-11.5 | -0.2586 | 0.0728 | -0.1273 | -3.5522
-11 | -0.2794 | 0.05769 | -0.138 | -4.8431
-10.5 | -0.3075 | 0.04565 | -0.1475 | -6.736
-10 | -0.3377 | 0.03666 | -0.1515 | -9.2117
-9.5 | -0.3718 | 0.02883 | -0.1515 | -12.8963
-9 | -0.3941 | 0.02222 | -0.1491 | -17.7363
-8.5 | -0.3963 | 0.01532 | -0.1472 | -25.8681
-8 | -0.3714 | 0.01217 | -0.1418 | -30.5177
-7.5 | -0.3383 | 0.0105 | -0.1359 | -32.219
-7 | -0.2988 | 0.00957 | -0.1303 | -31.2226
-6.5 | -0.2614 | 0.00884 | -0.1245 | -29.5701
-6 | -0.2039 | 0.00821 | -0.1224 | -24.8356
-5.5 | -0.1399 | 0.0077 | -0.1216 | -18.1688
-5 | -0.0713 | 0.00725 | -0.1219 | -9.8345
-4.5 | -0.0017 | 0.00688 | -0.1225 | -0.24709
-4 | 0.067 | 0.00663 | -0.1229 | 10.1056
-3.5 | 0.1367 | 0.00637 | -0.1237 | 21.46
-3 | 0.2061 | 0.00607 | -0.1247 | 33.9539
-2 | 0.3477 | 0.00535 | -0.1277 | 64.9907
-1.5 | 0.4207 | 0.00485 | -0.1301 | 86.7423
-1 | 0.4935 | 0.00442 | -0.1323 | 111.6516
0 | 0.6347 | 0.00389 | -0.1353 | 163.162
0.5 | 0.7031 | 0.00405 | -0.1358 | 173.6049
1 | 0.7709 | 0.00421 | -0.1362 | 183.1116
1.5 | 0.8377 | 0.00441 | -0.1363 | 189.9546
2 | 0.9025 | 0.00468 | -0.1359 | 192.8419
2.5 | 0.9667 | 0.00496 | -0.1353 | 194.8992
3 | 1.0292 | 0.00525 | -0.1343 | 196.0381
3.5 | 1.0905 | 0.00557 | -0.1329 | 195.781
4 | 1.1484 | 0.00595 | -0.1307 | 193.0084
4.5 | 1.2041 | 0.00635 | -0.128 | 189.622
5 | 1.2489 | 0.00675 | -0.1229 | 185.0222
5.5 | 1.2909 | 0.00732 | -0.1174 | 176.3525
6 | 1.3298 | 0.00796 | -0.1113 | 167.0603
6.5 | 1.3512 | 0.009 | -0.1024 | 150.1333
7 | 1.3724 | 0.01018 | -0.0941 | 134.8134
7.5 | 1.3939 | 0.01164 | -0.0865 | 119.7509
8 | 1.413 | 0.01357 | -0.0794 | 104.1268
8.5 | 1.4294 | 0.01599 | -0.0728 | 89.3934
9 | 1.4497 | 0.0185 | -0.0671 | 78.3622
9.5 | 1.4637 | 0.0215 | -0.0613 | 68.0791
10 | 1.4777 | 0.02472 | -0.056 | 59.7775
10.5 | 1.5003 | 0.02774 | -0.0517 | 54.0844
11 | 1.5224 | 0.03108 | -0.0478 | 48.9833
11.5 | 1.5458 | 0.03456 | -0.0443 | 44.728
12 | 1.5703 | 0.03824 | -0.0411 | 41.0643
12.5 | 1.596 | 0.04205 | -0.0383 | 37.9548
13 | 1.6164 | 0.04654 | -0.0358 | 34.7314
13.5 | 1.63 | 0.05179 | -0.0337 | 31.4733
14 | 1.6456 | 0.05724 | -0.032 | 28.7491
14.5 | 1.6565 | 0.06347 | -0.0308 | 26.0989
15 | 1.6547 | 0.07129 | -0.0304 | 23.2108
15.5 | 1.6254 | 0.08228 | -0.0321 | 19.7545
16 | 1.5938 | 0.09419 | -0.0356 | 16.9211
16.5 | 1.5573 | 0.10733 | -0.0409 | 14.5095
17 | 1.5187 | 0.12123 | -0.0477 | 12.5274
17.5 | 1.4815 | 0.13537 | -0.0557 | 10.9441
18 | 1.4474 | 0.14951 | -0.0644 | 9.681
18.5 | 1.4096 | 0.16454 | -0.0746 | 8.5669
19 | 1.3327 | 0.18622 | -0.091 | 7.1566
19.5 | 1.3288 | 0.19708 | -0.0985 | 6.7424

## 129. Re 16M Mach 0.00 (1)
BIGFOIL.COM POLAR EXPORT
DU 80-176 V1
DU 80-176 V1 |  |  |  | Cl Max: | 1.811 | at alpha= | 11.5 | deg
JavaFoil+Calcfoil stall+Eppler ext transition |  |  |  | L/D Max: | 155.771 | at alpha= | 6.5 | deg
Re: | 16000000 |  |  | Cd Min: | 0.00603 | at alpha= | -1 | deg
Mach: | 0 |  |  | Cl=0 at alpha= | -5.4068 | deg
|  |  |  | @ Cl=0.1, Cd= | 0.008366
|  |  |  | @ Cl=0.4, Cd= | 0.0064816
|  |  |  | @ Cl=0.6, Cd= | 0.0060735
alpha (deg) | Cl | Cd | Cm | Cl/Cd
-20 | -0.531 | 0.12929 | -0.059 | -4.11
-19.5 | -0.545 | 0.12243 | -0.06 | -4.449
-19 | -0.558 | 0.11403 | -0.062 | -4.896
-18.5 | -0.567 | 0.11231 | -0.062 | -5.052
-18 | -0.581 | 0.10231 | -0.065 | -5.677
-17.5 | -0.593 | 0.09267 | -0.068 | -6.402
-17 | -0.634 | 0.0537 | -0.08 | -11.799
-16.5 | -0.673 | 0.02863 | -0.089 | -23.513
-16 | -0.681 | 0.0251 | -0.091 | -27.123
-15.5 | -0.685 | 0.02266 | -0.092 | -30.219
-15 | -0.684 | 0.02122 | -0.093 | -32.234
-14.5 | -0.682 | 0.01908 | -0.095 | -35.749
-14 | -0.675 | 0.01794 | -0.096 | -37.624
-13.5 | -0.665 | 0.0164 | -0.098 | -40.559
-13 | -0.65 | 0.01537 | -0.099 | -42.324
-12.5 | -0.632 | 0.01446 | -0.1 | -43.701
-12 | -0.609 | 0.01366 | -0.102 | -44.576
-11.5 | -0.582 | 0.01308 | -0.103 | -44.499
-11 | -0.551 | 0.0124 | -0.104 | -44.437
-10.5 | -0.516 | 0.01184 | -0.105 | -43.596
-10 | -0.478 | 0.01129 | -0.106 | -42.308
-9.5 | -0.436 | 0.01088 | -0.108 | -40.067
-9 | -0.391 | 0.01046 | -0.109 | -37.349
-8.5 | -0.343 | 0.01009 | -0.11 | -33.952
-8 | -0.292 | 0.00971 | -0.111 | -30.041
-7.5 | -0.239 | 0.00943 | -0.112 | -25.323
-7 | -0.184 | 0.00914 | -0.114 | -20.136
-6.5 | -0.128 | 0.00891 | -0.115 | -14.339
-6 | -0.07 | 0.00876 | -0.116 | -7.989
-5.5 | -0.011 | 0.00859 | -0.117 | -1.31
-5 | 0.048 | 0.00847 | -0.118 | 5.698
-4.5 | 0.108 | 0.00835 | -0.12 | 12.99
-4 | 0.169 | 0.00802 | -0.121 | 21.084
-3.5 | 0.23 | 0.00782 | -0.122 | 29.415
-3 | 0.293 | 0.00713 | -0.124 | 41.069
-2.5 | 0.36 | 0.00723 | -0.127 | 49.844
-2 | 0.422 | 0.00607 | -0.128 | 69.559
-1.5 | 0.484 | 0.00609 | -0.129 | 79.522
-1 | 0.546 | 0.00603 | -0.13 | 90.499
-0.5 | 0.608 | 0.00608 | -0.131 | 99.952
0 | 0.667 | 0.0061 | -0.132 | 109.239
0.5 | 0.728 | 0.00621 | -0.133 | 117.236
1 | 0.789 | 0.00624 | -0.134 | 126.425
1.5 | 0.85 | 0.00639 | -0.135 | 132.988
2 | 0.911 | 0.0065 | -0.136 | 140.217
2.5 | 0.972 | 0.00676 | -0.137 | 143.615
3 | 1.032 | 0.00704 | -0.138 | 146.501
3.5 | 1.092 | 0.00737 | -0.139 | 148.13
4 | 1.152 | 0.00776 | -0.14 | 148.522
4.5 | 1.212 | 0.00813 | -0.141 | 148.941
5 | 1.271 | 0.00854 | -0.142 | 148.75
5.5 | 1.329 | 0.00901 | -0.142 | 147.521
6 | 1.385 | 0.00944 | -0.143 | 146.682
6.5 | 1.44 | 0.00925 | -0.144 | 155.771
7 | 1.494 | 0.00981 | -0.145 | 152.299
7.5 | 1.546 | 0.01049 | -0.146 | 147.39
8 | 1.596 | 0.0111 | -0.146 | 143.8
8.5 | 1.641 | 0.01162 | -0.147 | 141.207
9 | 1.683 | 0.01216 | -0.148 | 138.394
9.5 | 1.721 | 0.01269 | -0.149 | 135.695
10 | 1.754 | 0.01333 | -0.149 | 131.597
10.5 | 1.779 | 0.01375 | -0.15 | 129.438
11 | 1.798 | 0.01451 | -0.151 | 123.94
11.5 | 1.811 | 0.01715 | -0.151 | 105.591
12 | 1.8 | 0.01826 | -0.15 | 98.562
12.5 | 1.791 | 0.01945 | -0.15 | 92.074
13 | 1.779 | 0.0207 | -0.15 | 85.93
13.5 | 1.762 | 0.022 | -0.15 | 80.098
14 | 1.739 | 0.0235 | -0.15 | 74.013
14.5 | 1.711 | 0.0252 | -0.15 | 67.915
15 | 1.679 | 0.02693 | -0.15 | 62.365
15.5 | 1.643 | 0.02884 | -0.15 | 56.962
16 | 1.603 | 0.03093 | -0.15 | 51.814
16.5 | 1.56 | 0.03318 | -0.149 | 47.007

## 130. Re 16M Mach 0.00 (2)
BIGFOIL.COM POLAR EXPORT
DU 80-176 V1
DU 80-176 V1 |  |  |  | Cl Max: | 1.8053 | at alpha= | 20 | deg
XFOIL ncrit=9 |  |  |  | L/D Max: | 181.805 | at alpha= | 4 | deg
Re: | 16000000 |  |  | Cd Min: | 0.00376 | at alpha= | 0 | deg
Mach: | 0 |  |  | Cl=0 at alpha= | -4.729 | deg
|  |  |  | @ Cl=0.1, Cd= | 0.005733
|  |  |  | @ Cl=0.4, Cd= | 0.0045329
|  |  |  | @ Cl=0.6, Cd= | 0.0038418
alpha (deg) | Cl | Cd | Cm | Cl/Cd
-20 | -1.4042 | 0.03124 | -0.1042 | -44.9488
-19.5 | -1.4017 | 0.02852 | -0.1007 | -49.148
-19 | -1.3295 | 0.02747 | -0.1072 | -48.3983
-18.5 | -1.3063 | 0.02526 | -0.1066 | -51.7142
-18 | -1.2798 | 0.02335 | -0.1059 | -54.8094
-17.5 | -1.252 | 0.02165 | -0.105 | -57.8291
-17 | -1.2184 | 0.02034 | -0.1044 | -59.9017
-16.5 | -1.1822 | 0.01915 | -0.1039 | -61.7337
-16 | -1.1451 | 0.01805 | -0.1033 | -63.4404
-15.5 | -1.1042 | 0.01711 | -0.103 | -64.5354
-15 | -1.0685 | 0.01584 | -0.1022 | -67.4558
-14.5 | -1.0288 | 0.01476 | -0.1017 | -69.7019
-14 | -0.9825 | 0.01399 | -0.1019 | -70.2287
-13.5 | -0.937 | 0.01312 | -0.1021 | -71.4177
-13 | -0.8871 | 0.01217 | -0.1031 | -72.8924
-12.5 | -0.8145 | 0.01158 | -0.1082 | -70.3368
-12 | -0.762 | 0.01092 | -0.1093 | -69.7802
-11.5 | -0.7124 | 0.01034 | -0.1095 | -68.8975
-11 | -0.6683 | 0.00978 | -0.1087 | -68.3333
-10.5 | -0.6259 | 0.00929 | -0.1074 | -67.3735
-10 | -0.5763 | 0.00879 | -0.1075 | -65.5631
-8 | -0.3669 | 0.00743 | -0.1079 | -49.3809
-7.5 | -0.3129 | 0.00712 | -0.1082 | -43.9466
-7 | -0.2574 | 0.00686 | -0.1087 | -37.5219
-6.5 | -0.2017 | 0.00665 | -0.1092 | -30.3308
-6 | -0.1448 | 0.00645 | -0.1099 | -22.4496
-5.5 | -0.0884 | 0.00627 | -0.1104 | -14.0989
-5 | -0.031 | 0.0061 | -0.1112 | -5.082
-4.5 | 0.0262 | 0.00595 | -0.1119 | 4.4034
-4 | 0.0835 | 0.00579 | -0.1127 | 14.4214
-3.5 | 0.1414 | 0.00559 | -0.1136 | 25.2952
-3 | 0.199 | 0.00543 | -0.1145 | 36.6483
-2.5 | 0.2568 | 0.00526 | -0.1154 | 48.8213
-2 | 0.3148 | 0.00494 | -0.1165 | 63.7247
-1 | 0.432 | 0.00438 | -0.119 | 98.6301
-0.5 | 0.4906 | 0.00405 | -0.1203 | 121.1358
0 | 0.5484 | 0.00376 | -0.1214 | 145.8511
0.5 | 0.6052 | 0.00385 | -0.122 | 157.1948
1 | 0.6619 | 0.004 | -0.1225 | 165.475
1.5 | 0.7179 | 0.00417 | -0.1229 | 172.1583
2 | 0.7728 | 0.00439 | -0.123 | 176.0364
2.5 | 0.8273 | 0.00464 | -0.1231 | 178.2974
3 | 0.8813 | 0.00489 | -0.1231 | 180.2249
3.5 | 0.9339 | 0.00518 | -0.1229 | 180.2896
4 | 0.9872 | 0.00543 | -0.1228 | 181.8048
4.5 | 1.038 | 0.00578 | -0.1223 | 179.5848
5 | 1.0863 | 0.00621 | -0.1212 | 174.9275
5.5 | 1.1319 | 0.00674 | -0.1197 | 167.9377
6.5 | 1.2237 | 0.00767 | -0.1168 | 159.5437
7 | 1.2687 | 0.00812 | -0.1152 | 156.2438
7.5 | 1.3113 | 0.00861 | -0.1132 | 152.2997
8 | 1.3477 | 0.00912 | -0.1099 | 147.7741
8.5 | 1.3733 | 0.00977 | -0.1045 | 140.5629
9 | 1.4036 | 0.01036 | -0.1001 | 135.4826
9.5 | 1.4335 | 0.01101 | -0.0959 | 130.1998
10 | 1.463 | 0.01168 | -0.0918 | 125.2568
10.5 | 1.4926 | 0.01238 | -0.088 | 120.5654
11 | 1.5181 | 0.01326 | -0.0837 | 114.4872
11.5 | 1.5427 | 0.01428 | -0.0797 | 108.0322
12 | 1.5687 | 0.01537 | -0.0762 | 102.0625
12.5 | 1.5897 | 0.01681 | -0.0724 | 94.5687
13 | 1.6144 | 0.01822 | -0.0693 | 88.6059
13.5 | 1.6341 | 0.01999 | -0.066 | 81.7459
14 | 1.6539 | 0.02189 | -0.063 | 75.555
14.5 | 1.6712 | 0.02405 | -0.0601 | 69.4886
15 | 1.6885 | 0.02635 | -0.0574 | 64.0797
15.5 | 1.7041 | 0.0289 | -0.055 | 58.9654
16 | 1.7194 | 0.03161 | -0.0528 | 54.3942
16.5 | 1.7336 | 0.03458 | -0.0508 | 50.133
17 | 1.7486 | 0.03762 | -0.0492 | 46.4806
17.5 | 1.7629 | 0.04089 | -0.0479 | 43.1132
18 | 1.7747 | 0.04454 | -0.0468 | 39.8451
18.5 | 1.7844 | 0.04854 | -0.046 | 36.7614
19 | 1.7911 | 0.05309 | -0.0454 | 33.7371
19.5 | 1.7981 | 0.05775 | -0.0453 | 31.1359
20 | 1.8053 | 0.06259 | -0.0455 | 28.8433

## 131. Re 16M Mach 0.10 (1)
BIGFOIL.COM POLAR EXPORT
DU 80-176 V1
DU 80-176 V1 |  |  |  | Cl Max: | 1.808 | at alpha= | 11.5 | deg
JavaFoil+Calcfoil stall+Eppler ext transition |  |  |  | L/D Max: | 155.451 | at alpha= | 6.5 | deg
Re: | 16000000 |  |  | Cd Min: | 0.00603 | at alpha= | -1 | deg
Mach: | 0.1 |  |  | Cl=0 at alpha= | -5.4068 | deg
|  |  |  | @ Cl=0.1, Cd= | 0.0084162
|  |  |  | @ Cl=0.4, Cd= | 0.0065484
|  |  |  | @ Cl=0.6, Cd= | 0.0060958
alpha (deg) | Cl | Cd | Cm | Cl/Cd
-20 | -0.482 | 0.13261 | -0.058 | -3.636
-19.5 | -0.498 | 0.12563 | -0.059 | -3.964
-19 | -0.513 | 0.11888 | -0.061 | -4.318
-18.5 | -0.526 | 0.11648 | -0.06 | -4.513
-18 | -0.539 | 0.11029 | -0.062 | -4.889
-17.5 | -0.554 | 0.10079 | -0.065 | -5.495
-17 | -0.581 | 0.07526 | -0.074 | -7.714
-16.5 | -0.623 | 0.04148 | -0.085 | -15.014
-16 | -0.651 | 0.02655 | -0.091 | -24.534
-15.5 | -0.659 | 0.02382 | -0.092 | -27.667
-15 | -0.663 | 0.02149 | -0.094 | -30.845
-14.5 | -0.663 | 0.01963 | -0.095 | -33.791
-14 | -0.66 | 0.01813 | -0.097 | -36.389
-13.5 | -0.652 | 0.01675 | -0.098 | -38.935
-13 | -0.64 | 0.01564 | -0.099 | -40.962
-12.5 | -0.624 | 0.01467 | -0.101 | -42.531
-12 | -0.603 | 0.01385 | -0.102 | -43.547
-11.5 | -0.578 | 0.01321 | -0.103 | -43.755
-11 | -0.549 | 0.01253 | -0.105 | -43.77
-10.5 | -0.515 | 0.01195 | -0.106 | -43.082
-10 | -0.477 | 0.01143 | -0.107 | -41.74
-9.5 | -0.436 | 0.01097 | -0.108 | -39.725
-9 | -0.391 | 0.01054 | -0.109 | -37.095
-8.5 | -0.343 | 0.01015 | -0.111 | -33.826
-8 | -0.293 | 0.00978 | -0.112 | -29.926
-7.5 | -0.24 | 0.00949 | -0.113 | -25.269
-7 | -0.185 | 0.00921 | -0.114 | -20.071
-6.5 | -0.128 | 0.00896 | -0.115 | -14.31
-6 | -0.07 | 0.00882 | -0.117 | -7.972
-5.5 | -0.011 | 0.00864 | -0.118 | -1.307
-5 | 0.048 | 0.00851 | -0.119 | 5.696
-4.5 | 0.109 | 0.0084 | -0.12 | 12.967
-4 | 0.17 | 0.00807 | -0.121 | 21.026
-3.5 | 0.231 | 0.00787 | -0.123 | 29.345
-3 | 0.294 | 0.00719 | -0.124 | 40.823
-2.5 | 0.362 | 0.00729 | -0.128 | 49.703
-2 | 0.424 | 0.00608 | -0.129 | 69.86
-1.5 | 0.487 | 0.00607 | -0.13 | 80.199
-1 | 0.549 | 0.00603 | -0.131 | 90.992
-0.5 | 0.611 | 0.00611 | -0.132 | 99.941
0 | 0.67 | 0.00614 | -0.133 | 109.201
0.5 | 0.732 | 0.00623 | -0.134 | 117.493
1 | 0.793 | 0.00628 | -0.135 | 126.304
1.5 | 0.854 | 0.00641 | -0.136 | 133.243
2 | 0.915 | 0.00653 | -0.137 | 140.277
2.5 | 0.976 | 0.00678 | -0.138 | 143.916
3 | 1.037 | 0.00708 | -0.139 | 146.396
3.5 | 1.097 | 0.00742 | -0.14 | 147.883
4 | 1.158 | 0.00779 | -0.141 | 148.637
4.5 | 1.217 | 0.00817 | -0.141 | 148.929
5 | 1.277 | 0.00861 | -0.142 | 148.229
5.5 | 1.335 | 0.00908 | -0.143 | 146.977
6 | 1.392 | 0.00953 | -0.144 | 146.044
6.5 | 1.447 | 0.00931 | -0.145 | 155.451
7 | 1.501 | 0.00991 | -0.146 | 151.447
7.5 | 1.553 | 0.01061 | -0.146 | 146.432
8 | 1.603 | 0.0112 | -0.147 | 143.16
8.5 | 1.648 | 0.01176 | -0.148 | 140.132
9 | 1.689 | 0.01229 | -0.149 | 137.439
9.5 | 1.727 | 0.01286 | -0.149 | 134.295
10 | 1.759 | 0.01349 | -0.15 | 130.381
10.5 | 1.782 | 0.01397 | -0.151 | 127.601
11 | 1.799 | 0.01639 | -0.151 | 109.807
11.5 | 1.808 | 0.01742 | -0.152 | 103.803
12 | 1.792 | 0.01867 | -0.151 | 95.948
12.5 | 1.781 | 0.01987 | -0.15 | 89.638
13 | 1.766 | 0.0212 | -0.15 | 83.277
13.5 | 1.745 | 0.02258 | -0.15 | 77.282
14 | 1.718 | 0.02424 | -0.15 | 70.86
14.5 | 1.685 | 0.02597 | -0.15 | 64.889
15 | 1.648 | 0.02788 | -0.15 | 59.092
15.5 | 1.606 | 0.02988 | -0.15 | 53.751
16 | 1.56 | 0.03208 | -0.15 | 48.636
16.5 | 1.511 | 0.03447 | -0.15 | 43.838

## 132. Re 16M Mach 0.10 (2)
BIGFOIL.COM POLAR EXPORT
DU 80-176 V1
DU 80-176 V1 |  |  |  | Cl Max: | 1.7989 | at alpha= | 20 | deg
XFOIL ncrit=9 |  |  |  | L/D Max: | 182.482 | at alpha= | 4 | deg
Re: | 16000000 |  |  | Cd Min: | 0.00376 | at alpha= | 0 | deg
Mach: | 0.1 |  |  | Cl=0 at alpha= | -4.7222 | deg
|  |  |  | @ Cl=0.1, Cd= | 0.0057526
|  |  |  | @ Cl=0.4, Cd= | 0.0045446
|  |  |  | @ Cl=0.6, Cd= | 0.0038368
alpha (deg) | Cl | Cd | Cm | Cl/Cd
-19 | -1.3176 | 0.02994 | -0.1112 | -44.008
-18.5 | -1.2975 | 0.02729 | -0.1107 | -47.5449
-18 | -1.2761 | 0.02488 | -0.1098 | -51.2902
-17.5 | -1.2514 | 0.02282 | -0.1087 | -54.8379
-17 | -1.2167 | 0.02148 | -0.108 | -56.6434
-16.5 | -1.1833 | 0.02006 | -0.1071 | -58.988
-16 | -1.1454 | 0.01893 | -0.1065 | -60.5071
-15.5 | -1.1063 | 0.01785 | -0.1059 | -61.9776
-15 | -1.0721 | 0.01642 | -0.1048 | -65.2923
-14.5 | -1.0322 | 0.01531 | -0.1041 | -67.42
-14 | -0.9869 | 0.01446 | -0.1041 | -68.2503
-13.5 | -0.9422 | 0.01352 | -0.1038 | -69.6893
-13 | -0.895 | 0.01247 | -0.1043 | -71.7723
-12.5 | -0.8241 | 0.01189 | -0.1087 | -69.3103
-12 | -0.768 | 0.01115 | -0.1104 | -68.8789
-11.5 | -0.7168 | 0.01054 | -0.1108 | -68.0076
-11 | -0.6691 | 0.00996 | -0.1105 | -67.1787
-10.5 | -0.6297 | 0.00945 | -0.1084 | -66.6349
-10 | -0.5806 | 0.00893 | -0.1083 | -65.0168
-9.5 | -0.5284 | 0.00851 | -0.1086 | -62.0917
-9 | -0.4765 | 0.00814 | -0.1085 | -58.5381
-8.5 | -0.4232 | 0.00783 | -0.1086 | -54.0485
-8 | -0.3699 | 0.00749 | -0.1086 | -49.3858
-7.5 | -0.3156 | 0.00717 | -0.1088 | -44.0167
-7 | -0.2598 | 0.0069 | -0.1092 | -37.6522
-6.5 | -0.2039 | 0.00668 | -0.1096 | -30.524
-6 | -0.1466 | 0.00648 | -0.1103 | -22.6235
-5.5 | -0.0898 | 0.0063 | -0.1109 | -14.254
-5 | -0.032 | 0.00612 | -0.1116 | -5.2288
-4.5 | 0.0256 | 0.00596 | -0.1124 | 4.2953
-4 | 0.0833 | 0.00581 | -0.1131 | 14.3373
-3.5 | 0.1415 | 0.00561 | -0.114 | 25.2228
-3 | 0.1996 | 0.00544 | -0.1149 | 36.6912
-2.5 | 0.2577 | 0.00527 | -0.1158 | 48.8994
-2 | 0.316 | 0.00495 | -0.1169 | 63.8384
-1 | 0.4341 | 0.00438 | -0.1195 | 99.1096
-0.5 | 0.4931 | 0.00405 | -0.1208 | 121.7531
0 | 0.5513 | 0.00376 | -0.1219 | 146.6223
0.5 | 0.6084 | 0.00385 | -0.1225 | 158.026
1 | 0.6655 | 0.004 | -0.123 | 166.375
1.5 | 0.7219 | 0.00417 | -0.1233 | 173.1175
2 | 0.7771 | 0.0044 | -0.1235 | 176.6136
2.5 | 0.8319 | 0.00464 | -0.1236 | 179.2888
3 | 0.8862 | 0.0049 | -0.1236 | 180.8571
3.5 | 0.9391 | 0.00519 | -0.1233 | 180.9441
4 | 0.9927 | 0.00544 | -0.1232 | 182.4816
4.5 | 1.0438 | 0.00579 | -0.1226 | 180.2763
5 | 1.0925 | 0.00622 | -0.1216 | 175.6431
5.5 | 1.138 | 0.00676 | -0.1199 | 168.3432
6 | 1.1841 | 0.00724 | -0.1184 | 163.5497
6.5 | 1.2296 | 0.00771 | -0.1168 | 159.4812
7 | 1.2745 | 0.00817 | -0.115 | 155.9976
7.5 | 1.3167 | 0.00866 | -0.1128 | 152.0439
8 | 1.3498 | 0.00915 | -0.1086 | 147.5191
8.5 | 1.3758 | 0.00985 | -0.1032 | 139.6751
9 | 1.4069 | 0.01045 | -0.099 | 134.6316
9.5 | 1.436 | 0.01114 | -0.0945 | 128.9048
10 | 1.4646 | 0.01186 | -0.0902 | 123.4907
10.5 | 1.493 | 0.01262 | -0.0861 | 118.3043
11 | 1.5185 | 0.01357 | -0.0819 | 111.9013
11.5 | 1.543 | 0.01467 | -0.0779 | 105.1806
12 | 1.5685 | 0.01586 | -0.0743 | 98.8966
12.5 | 1.5897 | 0.01738 | -0.0705 | 91.4672
13 | 1.6138 | 0.01891 | -0.0674 | 85.3411
13.5 | 1.6339 | 0.02075 | -0.0642 | 78.7422
14 | 1.6525 | 0.02283 | -0.0611 | 72.3828
14.5 | 1.6698 | 0.02509 | -0.0582 | 66.5524
15 | 1.6875 | 0.02747 | -0.0556 | 61.4307
15.5 | 1.7013 | 0.03026 | -0.0531 | 56.2227
16 | 1.7156 | 0.03321 | -0.0509 | 51.6591
16.5 | 1.73 | 0.03631 | -0.0491 | 47.6453
17 | 1.7456 | 0.03946 | -0.0476 | 44.2372
17.5 | 1.7585 | 0.04302 | -0.0463 | 40.8763
18 | 1.7694 | 0.0469 | -0.0453 | 37.7271
18.5 | 1.7794 | 0.05107 | -0.0446 | 34.8424
19 | 1.7872 | 0.05568 | -0.0443 | 32.0977
19.5 | 1.7933 | 0.06065 | -0.0443 | 29.568
20 | 1.7989 | 0.06589 | -0.0447 | 27.3016

## 133. Re 16M Mach 0.25 (1)
BIGFOIL.COM POLAR EXPORT
DU 80-176 V1
DU 80-176 V1 |  |  |  | Cl Max: | 1.791 | at alpha= | 10.5 | deg
JavaFoil+Calcfoil stall+Eppler ext transition |  |  |  | L/D Max: | 154.943 | at alpha= | 6 | deg
Re: | 16000000 |  |  | Cd Min: | 0.00615 | at alpha= | -1 | deg
Mach: | 0.25 |  |  | Cl=0 at alpha= | -5.4032 | deg
|  |  |  | @ Cl=0.1, Cd= | 0.0086813
|  |  |  | @ Cl=0.4, Cd= | 0.0064462
|  |  |  | @ Cl=0.6, Cd= | 0.0062006
alpha (deg) | Cl | Cd | Cm | Cl/Cd
-17.5 | -0.22 | 0.11412 | -0.061 | -1.926
-17 | -0.27 | 0.1076 | -0.062 | -2.514
-16.5 | -0.314 | 0.10125 | -0.064 | -3.104
-16 | -0.355 | 0.09143 | -0.068 | -3.883
-15.5 | -0.39 | 0.08512 | -0.07 | -4.585
-15 | -0.418 | 0.08378 | -0.069 | -4.991
-14.5 | -0.455 | 0.06365 | -0.079 | -7.148
-14 | -0.523 | 0.023 | -0.098 | -22.724
-13.5 | -0.542 | 0.01977 | -0.1 | -27.415
-13 | -0.553 | 0.01804 | -0.101 | -30.644
-12.5 | -0.557 | 0.0163 | -0.103 | -34.183
-12 | -0.553 | 0.01512 | -0.104 | -36.603
-11.5 | -0.542 | 0.01419 | -0.106 | -38.224
-11 | -0.524 | 0.01344 | -0.107 | -39.019
-10.5 | -0.5 | 0.01269 | -0.108 | -39.392
-10 | -0.469 | 0.01205 | -0.11 | -38.937
-9.5 | -0.433 | 0.01152 | -0.111 | -37.555
-9 | -0.391 | 0.01104 | -0.112 | -35.451
-8.5 | -0.346 | 0.0106 | -0.113 | -32.607
-8 | -0.296 | 0.0102 | -0.115 | -29.043
-7.5 | -0.244 | 0.00984 | -0.116 | -24.767
-7 | -0.188 | 0.00955 | -0.117 | -19.711
-6.5 | -0.131 | 0.00928 | -0.118 | -14.108
-6 | -0.072 | 0.00911 | -0.119 | -7.885
-5.5 | -0.012 | 0.00892 | -0.121 | -1.296
-5 | 0.05 | 0.00877 | -0.122 | 5.663
-4.5 | 0.112 | 0.00866 | -0.123 | 12.882
-4 | 0.174 | 0.00836 | -0.124 | 20.787
-3.5 | 0.236 | 0.00815 | -0.126 | 29.01
-3 | 0.3 | 0.00798 | -0.127 | 37.634
-2.5 | 0.363 | 0.00673 | -0.128 | 54.017
-2 | 0.436 | 0.00617 | -0.133 | 70.719
-1.5 | 0.5 | 0.00617 | -0.134 | 81.062
-1 | 0.564 | 0.00615 | -0.135 | 91.789
-0.5 | 0.628 | 0.00624 | -0.136 | 100.694
0 | 0.688 | 0.00624 | -0.137 | 110.391
0.5 | 0.752 | 0.00633 | -0.138 | 118.708
1 | 0.815 | 0.00641 | -0.139 | 127.075
1.5 | 0.877 | 0.00653 | -0.14 | 134.456
2 | 0.94 | 0.00665 | -0.141 | 141.335
2.5 | 1.003 | 0.00694 | -0.142 | 144.536
3 | 1.065 | 0.00726 | -0.143 | 146.773
3.5 | 1.127 | 0.00765 | -0.143 | 147.286
4 | 1.189 | 0.00805 | -0.144 | 147.643
4.5 | 1.25 | 0.00847 | -0.145 | 147.57
5 | 1.311 | 0.00893 | -0.146 | 146.706
5.5 | 1.37 | 0.00945 | -0.147 | 144.98
6 | 1.428 | 0.00922 | -0.148 | 154.943
6.5 | 1.484 | 0.00974 | -0.149 | 152.361
7 | 1.538 | 0.01041 | -0.15 | 147.71
7.5 | 1.59 | 0.01116 | -0.15 | 142.477
8 | 1.639 | 0.01186 | -0.151 | 138.243
8.5 | 1.682 | 0.01249 | -0.152 | 134.678
9 | 1.72 | 0.0131 | -0.153 | 131.265
9.5 | 1.753 | 0.01363 | -0.154 | 128.68
10 | 1.778 | 0.01434 | -0.154 | 123.951
10.5 | 1.791 | 0.01692 | -0.155 | 105.801
11 | 1.775 | 0.01842 | -0.154 | 96.337
11.5 | 1.759 | 0.01971 | -0.153 | 89.234
12 | 1.736 | 0.02115 | -0.153 | 82.087
12.5 | 1.702 | 0.02275 | -0.153 | 74.824
13 | 1.659 | 0.02451 | -0.153 | 67.673
13.5 | 1.604 | 0.02657 | -0.153 | 60.353
14 | 1.539 | 0.02884 | -0.153 | 53.355
14.5 | 1.465 | 0.03124 | -0.153 | 46.892
15 | 1.381 | 0.03428 | -0.152 | 40.277
15.5 | 1.289 | 0.03753 | -0.152 | 34.357

## 134. Re 16M Mach 0.25 (2)
BIGFOIL.COM POLAR EXPORT
DU 80-176 V1
DU 80-176 V1 |  |  |  | Cl Max: | 1.7583 | at alpha= | 19.5 | deg
XFOIL ncrit=9 |  |  |  | L/D Max: | 185.272 | at alpha= | 4 | deg
Re: | 16000000 |  |  | Cd Min: | 0.00375 | at alpha= | 0 | deg
Mach: | 0.25 |  |  | Cl=0 at alpha= | -4.6828 | deg
|  |  |  | @ Cl=0.1, Cd= | 0.0058498
|  |  |  | @ Cl=0.4, Cd= | 0.0046206
|  |  |  | @ Cl=0.6, Cd= | 0.0038109
alpha (deg) | Cl | Cd | Cm | Cl/Cd
-20 | -0.8143 | 0.11983 | -0.0793 | -6.7955
-19.5 | -1.0237 | 0.0804 | -0.1048 | -12.7326
-19 | -0.8989 | 0.09058 | -0.0971 | -9.9238
-18.5 | -0.9947 | 0.06818 | -0.1121 | -14.5893
-18 | -1.0666 | 0.05183 | -0.1225 | -20.5788
-17.5 | -1.1026 | 0.04189 | -0.1267 | -26.3213
-17 | -1.0987 | 0.03671 | -0.1274 | -29.9292
-16.5 | -1.0915 | 0.03223 | -0.1271 | -33.866
-16 | -1.072 | 0.02908 | -0.1262 | -36.8638
-15.5 | -1.0495 | 0.02632 | -0.1249 | -39.8746
-15 | -1.0549 | 0.022 | -0.1218 | -47.95
-14.5 | -1.032 | 0.01955 | -0.1194 | -52.7877
-14 | -0.9925 | 0.01812 | -0.118 | -54.7737
-13.5 | -0.96 | 0.01624 | -0.1158 | -59.1133
-13 | -0.9215 | 0.01464 | -0.1141 | -62.944
-12.5 | -0.8692 | 0.01374 | -0.1139 | -63.2606
-12 | -0.817 | 0.0127 | -0.1138 | -64.3307
-11.5 | -0.7452 | 0.01185 | -0.1172 | -62.8861
-11 | -0.6879 | 0.01109 | -0.1178 | -62.0289
-10.5 | -0.6364 | 0.01041 | -0.1172 | -61.1335
-10 | -0.5899 | 0.00977 | -0.1156 | -60.3787
-9.5 | -0.5479 | 0.00927 | -0.1131 | -59.1046
-8.5 | -0.4412 | 0.00826 | -0.1125 | -53.414
-8 | -0.3858 | 0.00788 | -0.1124 | -48.9594
-7.5 | -0.3306 | 0.00747 | -0.1121 | -44.257
-7 | -0.2734 | 0.00715 | -0.1122 | -38.2378
-6.5 | -0.2158 | 0.00688 | -0.1123 | -31.3663
-6 | -0.1567 | 0.00663 | -0.1128 | -23.635
-5.5 | -0.0976 | 0.00645 | -0.1133 | -15.1318
-5 | -0.038 | 0.00623 | -0.1139 | -6.0995
-4.5 | 0.0219 | 0.00607 | -0.1146 | 3.6079
-4 | 0.0816 | 0.00592 | -0.1153 | 13.7838
-3.5 | 0.1419 | 0.00569 | -0.1161 | 24.9385
-2.5 | 0.2624 | 0.00533 | -0.118 | 49.2308
-2 | 0.323 | 0.00501 | -0.1192 | 64.4711
-1 | 0.4456 | 0.00439 | -0.122 | 101.5034
0 | 0.5673 | 0.00375 | -0.1246 | 151.28
0.5 | 0.6264 | 0.00386 | -0.1252 | 162.2798
1 | 0.6853 | 0.00403 | -0.1256 | 170.0496
1.5 | 0.7438 | 0.00419 | -0.126 | 177.5179
2 | 0.8006 | 0.00443 | -0.1261 | 180.7223
2.5 | 0.8576 | 0.00467 | -0.1261 | 183.6403
3 | 0.9129 | 0.00496 | -0.1258 | 184.0524
3.5 | 0.9682 | 0.00523 | -0.1256 | 185.1243
4 | 1.0227 | 0.00552 | -0.1251 | 185.2717
4.5 | 1.0753 | 0.00587 | -0.1243 | 183.1857
5 | 1.1253 | 0.00631 | -0.1229 | 178.336
5.5 | 1.1724 | 0.00682 | -0.121 | 171.9062
6 | 1.2161 | 0.00741 | -0.1184 | 164.1161
6.5 | 1.2612 | 0.0079 | -0.1161 | 159.6456
7 | 1.3019 | 0.00839 | -0.1128 | 155.1728
7.5 | 1.3338 | 0.00891 | -0.1078 | 149.697
8 | 1.3659 | 0.00951 | -0.1029 | 143.6278
8.5 | 1.3906 | 0.01036 | -0.0969 | 134.2278
9 | 1.4191 | 0.01114 | -0.0918 | 127.3878
9.5 | 1.445 | 0.01204 | -0.0865 | 120.0166
10 | 1.4683 | 0.01314 | -0.0813 | 111.7428
10.5 | 1.4941 | 0.01432 | -0.0768 | 104.3366
11 | 1.5188 | 0.01572 | -0.0726 | 96.6158
11.5 | 1.544 | 0.01726 | -0.0688 | 89.4554
12 | 1.5693 | 0.01894 | -0.0653 | 82.8564
12.5 | 1.5914 | 0.02091 | -0.0618 | 76.1071
13 | 1.6124 | 0.02308 | -0.0585 | 69.8614
13.5 | 1.6319 | 0.02546 | -0.0553 | 64.0966
14 | 1.6512 | 0.02802 | -0.0524 | 58.9293
14.5 | 1.6611 | 0.03139 | -0.0492 | 52.9181
15 | 1.6783 | 0.03447 | -0.0469 | 48.6887
15.5 | 1.693 | 0.03792 | -0.0448 | 44.6466
16 | 1.707 | 0.04164 | -0.043 | 40.9942
16.5 | 1.7208 | 0.04558 | -0.0416 | 37.7534
17 | 1.7318 | 0.04997 | -0.0406 | 34.6568
17.5 | 1.7384 | 0.05506 | -0.0398 | 31.5728
18 | 1.7478 | 0.06004 | -0.0396 | 29.1106
18.5 | 1.756 | 0.06539 | -0.0397 | 26.8543
19 | 1.7577 | 0.07172 | -0.0404 | 24.5078
19.5 | 1.7583 | 0.07841 | -0.0415 | 22.4244
20 | 1.7579 | 0.08547 | -0.0431 | 20.5675

## 135. Re 16M Mach 0.50 (1)
BIGFOIL.COM POLAR EXPORT
DU 80-176 V1
DU 80-176 V1 |  |  |  | Cl Max: | 1.739 | at alpha= | 8 | deg
JavaFoil+Calcfoil stall+Eppler ext transition |  |  |  | L/D Max: | 155.296 | at alpha= | 3.5 | deg
Re: | 16000000 |  |  | Cd Min: | 0.00643 | at alpha= | 0 | deg
Mach: | 0.5 |  |  | Cl=0 at alpha= | -5.4044 | deg
|  |  |  | @ Cl=0.1, Cd= | 0.0086743
|  |  |  | @ Cl=0.4, Cd= | 0.0075843
|  |  |  | @ Cl=0.6, Cd= | 0.007282
alpha (deg) | Cl | Cd | Cm | Cl/Cd
-20 | -0.826 | 0.1634 | -0.061 | -5.052
-19.5 | -0.797 | 0.16008 | -0.06 | -4.979
-19 | -0.768 | 0.15613 | -0.06 | -4.92
-18.5 | -0.74 | 0.14722 | -0.06 | -5.029
-18 | -0.715 | 0.13392 | -0.063 | -5.336
-17.5 | -0.69 | 0.11797 | -0.067 | -5.851
-17 | -0.662 | 0.11257 | -0.068 | -5.877
-16.5 | -0.64 | 0.09836 | -0.074 | -6.507
-16 | -0.645 | 0.05971 | -0.092 | -10.803
-15.5 | -0.574 | 0.10624 | -0.066 | -5.401
-15 | -0.547 | 0.09694 | -0.069 | -5.647
-14.5 | -0.531 | 0.07716 | -0.082 | -6.88
-14 | -0.563 | 0.0251 | -0.109 | -22.421
-13.5 | -0.458 | 0.0942 | -0.062 | -4.865
-13 | -0.433 | 0.08202 | -0.07 | -5.279
-12.5 | -0.439 | 0.04054 | -0.102 | -10.818
-12 | -0.437 | 0.01874 | -0.115 | -23.319
-11.5 | -0.345 | 0.07501 | -0.064 | -4.606
-11 | -0.321 | 0.0637 | -0.077 | -5.042
-10.5 | -0.339 | 0.01632 | -0.12 | -20.784
-10 | -0.307 | 0.01467 | -0.121 | -20.947
-9.5 | -0.275 | 0.01357 | -0.123 | -20.23
-9 | -0.24 | 0.01407 | -0.124 | -17.094
-8.5 | -0.208 | 0.01301 | -0.126 | -15.969
-8 | -0.255 | 0.01234 | -0.127 | -20.665
-7.5 | -0.242 | 0.0117 | -0.128 | -20.656
-7 | -0.197 | 0.01022 | -0.13 | -19.238
-6.5 | -0.14 | 0.01067 | -0.131 | -13.158
-6 | -0.078 | 0.00936 | -0.132 | -8.348
-5.5 | -0.013 | 0.00904 | -0.134 | -1.403
-5 | 0.055 | 0.0088 | -0.135 | 6.221
-4.5 | 0.123 | 0.00861 | -0.136 | 14.324
-4 | 0.192 | 0.0084 | -0.138 | 22.898
-3.5 | 0.262 | 0.00802 | -0.139 | 32.648
-3 | 0.332 | 0.00773 | -0.14 | 42.986
-2.5 | 0.402 | 0.00758 | -0.141 | 52.968
-2 | 0.471 | 0.00743 | -0.143 | 63.404
-1.5 | 0.541 | 0.0074 | -0.144 | 73.072
-1 | 0.611 | 0.00726 | -0.146 | 84.202
-0.5 | 0.682 | 0.0073 | -0.147 | 93.391
0 | 0.768 | 0.00643 | -0.149 | 119.507
0.5 | 0.839 | 0.00685 | -0.154 | 122.368
1 | 0.909 | 0.007 | -0.155 | 129.854
1.5 | 0.979 | 0.00708 | -0.156 | 138.22
2 | 1.048 | 0.0074 | -0.157 | 141.615
2.5 | 1.118 | 0.00777 | -0.158 | 143.775
3 | 1.187 | 0.00825 | -0.159 | 143.811
3.5 | 1.255 | 0.00808 | -0.16 | 155.296
4 | 1.323 | 0.00858 | -0.161 | 154.177
4.5 | 1.39 | 0.00912 | -0.162 | 152.476
5 | 1.456 | 0.00974 | -0.163 | 149.45
5.5 | 1.521 | 0.01052 | -0.164 | 144.559
6 | 1.581 | 0.01127 | -0.165 | 140.243
6.5 | 1.636 | 0.01228 | -0.166 | 133.203
7 | 1.686 | 0.01355 | -0.167 | 124.411
7.5 | 1.729 | 0.01656 | -0.168 | 104.423
8 | 1.739 | 0.01805 | -0.167 | 96.338
8.5 | 1.733 | 0.01965 | -0.166 | 88.171
9 | 1.695 | 0.02152 | -0.166 | 78.763
9.5 | 1.579 | 0.02495 | -0.165 | 63.276
10 | 1.023 | 0.02914 | -0.165 | 35.112
10.5 | 1.05 | 0.03198 | -0.165 | 32.833
11 | 1.081 | 0.03248 | -0.165 | 33.293
11.5 | 1.112 | 0.03309 | -0.166 | 33.6
12 | 1.135 | 0.03819 | -0.165 | 29.732
12.5 | 1.167 | 0.03821 | -0.166 | 30.539
13 | 1.191 | 0.04298 | -0.165 | 27.715

## 136. Re 16M Mach 0.50 (2)
BIGFOIL.COM POLAR EXPORT
DU 80-176 V1
DU 80-176 V1 |  |  |  | Cl Max: | 1.6725 | at alpha= | 14.5 | deg
XFOIL ncrit=9 |  |  |  | L/D Max: | 198.212 | at alpha= | 3 | deg
Re: | 16000000 |  |  | Cd Min: | 0.00386 | at alpha= | 0 | deg
Mach: | 0.5 |  |  | Cl=0 at alpha= | -99 | deg
|  |  |  | @ Cl=0.1, Cd= | 0.00386
|  |  |  | @ Cl=0.4, Cd= | 0.00386
|  |  |  | @ Cl=0.6, Cd= | 0.00386
alpha (deg) | Cl | Cd | Cm | Cl/Cd
0 | 0.6359 | 0.00386 | -0.1356 | 164.7409
0.5 | 0.7044 | 0.004 | -0.1362 | 176.1
1 | 0.7719 | 0.00418 | -0.1365 | 184.6651
1.5 | 0.8386 | 0.00437 | -0.1366 | 191.8993
2 | 0.904 | 0.00462 | -0.1363 | 195.671
2.5 | 0.9671 | 0.00493 | -0.1355 | 196.1663
3 | 1.0307 | 0.0052 | -0.1346 | 198.2115
3.5 | 1.0907 | 0.00556 | -0.133 | 196.1691
4 | 1.1507 | 0.00589 | -0.1312 | 195.365
4.5 | 1.2053 | 0.00632 | -0.1283 | 190.712
5 | 1.2527 | 0.00667 | -0.1237 | 187.8111
5.5 | 1.2933 | 0.00726 | -0.1179 | 178.1405
6 | 1.3302 | 0.00792 | -0.1114 | 167.9545
6.5 | 1.3507 | 0.00897 | -0.1024 | 150.5797
7 | 1.3763 | 0.01004 | -0.0947 | 137.0817
7.5 | 1.3976 | 0.01148 | -0.0869 | 121.7422
8 | 1.4147 | 0.01345 | -0.0796 | 105.1822
8.5 | 1.4361 | 0.01564 | -0.0734 | 91.8223
9 | 1.453 | 0.01828 | -0.0674 | 79.4858
9.5 | 1.4678 | 0.02123 | -0.0616 | 69.138
10 | 1.4883 | 0.0241 | -0.0567 | 61.7552
10.5 | 1.5103 | 0.02713 | -0.0522 | 55.669
11 | 1.535 | 0.03025 | -0.0483 | 50.7438
11.5 | 1.5599 | 0.03361 | -0.0447 | 46.4118
12 | 1.5832 | 0.03732 | -0.0414 | 42.4223
12.5 | 1.6073 | 0.04122 | -0.0385 | 38.9932
13 | 1.6291 | 0.04553 | -0.0358 | 35.7808
13.5 | 1.6425 | 0.05077 | -0.0336 | 32.3518
14 | 1.6595 | 0.05606 | -0.0318 | 29.6022
14.5 | 1.6725 | 0.06207 | -0.0304 | 26.9454
15 | 1.6549 | 0.07135 | -0.0303 | 23.1941
16 | 1.5732 | 0.09662 | -0.0369 | 16.2823
16.5 | 1.536 | 0.10997 | -0.0425 | 13.9674
17 | 1.5027 | 0.1234 | -0.0492 | 12.1775
17.5 | 1.4722 | 0.13678 | -0.0567 | 10.7633
18 | 1.4442 | 0.15017 | -0.065 | 9.6171
18.5 | 1.4193 | 0.16339 | -0.0736 | 8.6866
19 | 1.3965 | 0.1765 | -0.0828 | 7.9122
19.5 | 1.3762 | 0.18956 | -0.0921 | 7.26

## 137. Re 18M Mach 0.00 (1)
BIGFOIL.COM POLAR EXPORT
DU 80-176 V1
DU 80-176 V1 |  |  |  | Cl Max: | 1.811 | at alpha= | 11.5 | deg
JavaFoil+Calcfoil stall+Eppler ext transition |  |  |  | L/D Max: | 156.861 | at alpha= | 6.5 | deg
Re: | 18000000 |  |  | Cd Min: | 0.00611 | at alpha= | -1.5 | deg
Mach: | 0 |  |  | Cl=0 at alpha= | -5.4068 | deg
|  |  |  | @ Cl=0.1, Cd= | 0.0082562
|  |  |  | @ Cl=0.4, Cd= | 0.0072877
|  |  |  | @ Cl=0.6, Cd= | 0.0061574
alpha (deg) | Cl | Cd | Cm | Cl/Cd
-20 | -0.533 | 0.12593 | -0.06 | -4.231
-19.5 | -0.546 | 0.1202 | -0.061 | -4.54
-19 | -0.561 | 0.11017 | -0.063 | -5.088
-18.5 | -0.569 | 0.11002 | -0.062 | -5.17
-18 | -0.583 | 0.09961 | -0.066 | -5.848
-17.5 | -0.598 | 0.08589 | -0.07 | -6.967
-17 | -0.655 | 0.037 | -0.085 | -17.706
-16.5 | -0.675 | 0.02722 | -0.089 | -24.801
-16 | -0.682 | 0.02426 | -0.091 | -28.118
-15.5 | -0.685 | 0.02203 | -0.092 | -31.121
-15 | -0.685 | 0.02063 | -0.094 | -33.195
-14.5 | -0.683 | 0.01864 | -0.095 | -36.62
-14 | -0.675 | 0.01755 | -0.096 | -38.492
-13.5 | -0.665 | 0.01612 | -0.098 | -41.268
-13 | -0.651 | 0.01506 | -0.099 | -43.21
-12.5 | -0.632 | 0.01421 | -0.1 | -44.485
-12 | -0.609 | 0.01342 | -0.102 | -45.418
-11.5 | -0.582 | 0.01284 | -0.103 | -45.369
-11 | -0.551 | 0.01219 | -0.104 | -45.241
-10.5 | -0.517 | 0.01165 | -0.105 | -44.356
-10 | -0.478 | 0.01108 | -0.107 | -43.143
-9.5 | -0.436 | 0.0107 | -0.108 | -40.752
-9 | -0.391 | 0.0103 | -0.109 | -37.959
-8.5 | -0.343 | 0.00992 | -0.11 | -34.554
-8 | -0.292 | 0.00958 | -0.111 | -30.479
-7.5 | -0.239 | 0.00929 | -0.113 | -25.748
-7 | -0.184 | 0.00901 | -0.114 | -20.447
-6.5 | -0.128 | 0.00878 | -0.115 | -14.553
-6 | -0.07 | 0.00863 | -0.116 | -8.114
-5.5 | -0.011 | 0.00849 | -0.117 | -1.326
-5 | 0.048 | 0.00835 | -0.119 | 5.79
-4.5 | 0.109 | 0.00824 | -0.12 | 13.172
-4 | 0.169 | 0.00799 | -0.121 | 21.179
-3.5 | 0.23 | 0.00784 | -0.122 | 29.415
-3 | 0.298 | 0.00737 | -0.126 | 40.49
-2.5 | 0.36 | 0.00732 | -0.127 | 49.213
-2 | 0.422 | 0.00727 | -0.128 | 58.109
-1.5 | 0.484 | 0.00611 | -0.129 | 79.312
-1 | 0.546 | 0.00614 | -0.13 | 88.923
-0.5 | 0.608 | 0.00616 | -0.131 | 98.717
0 | 0.667 | 0.00626 | -0.132 | 106.511
0.5 | 0.728 | 0.00629 | -0.133 | 115.82
1 | 0.789 | 0.00639 | -0.134 | 123.589
1.5 | 0.85 | 0.00648 | -0.135 | 131.253
2 | 0.911 | 0.00663 | -0.136 | 137.468
2.5 | 0.972 | 0.00678 | -0.137 | 143.354
3 | 1.032 | 0.00708 | -0.138 | 145.778
3.5 | 1.092 | 0.0074 | -0.139 | 147.523
4 | 1.152 | 0.00772 | -0.14 | 149.214
4.5 | 1.212 | 0.00811 | -0.141 | 149.355
5 | 1.271 | 0.00854 | -0.142 | 148.749
5.5 | 1.329 | 0.00897 | -0.142 | 148.198
6 | 1.385 | 0.00939 | -0.143 | 147.505
6.5 | 1.44 | 0.00918 | -0.144 | 156.861
7 | 1.494 | 0.0098 | -0.145 | 152.471
7.5 | 1.546 | 0.01038 | -0.146 | 149.028
8 | 1.596 | 0.01093 | -0.146 | 146.064
8.5 | 1.641 | 0.01144 | -0.147 | 143.443
9 | 1.683 | 0.01196 | -0.148 | 140.773
9.5 | 1.722 | 0.01247 | -0.149 | 138.087
10 | 1.754 | 0.01307 | -0.149 | 134.196
10.5 | 1.78 | 0.0135 | -0.15 | 131.773
11 | 1.799 | 0.01426 | -0.151 | 126.125
11.5 | 1.811 | 0.01684 | -0.151 | 107.591
12 | 1.806 | 0.01779 | -0.151 | 101.505
12.5 | 1.795 | 0.01895 | -0.15 | 94.688
13 | 1.782 | 0.02019 | -0.15 | 88.244
13.5 | 1.765 | 0.02147 | -0.15 | 82.205
14 | 1.742 | 0.02293 | -0.15 | 75.978
14.5 | 1.714 | 0.0246 | -0.15 | 69.677
15 | 1.682 | 0.02627 | -0.15 | 64.004
15.5 | 1.645 | 0.02817 | -0.15 | 58.404
16 | 1.605 | 0.03022 | -0.15 | 53.094
16.5 | 1.562 | 0.0324 | -0.15 | 48.201

## 138. Re 18M Mach 0.00 (2)
BIGFOIL.COM POLAR EXPORT
DU 80-176 V1
DU 80-176 V1 |  |  |  | Cl Max: | 1.8195 | at alpha= | 20 | deg
XFOIL ncrit=9 |  |  |  | L/D Max: | 181.471 | at alpha= | 4 | deg
Re: | 18000000 |  |  | Cd Min: | 0.00385 | at alpha= | 0.5 | deg
Mach: | 0 |  |  | Cl=0 at alpha= | -4.7361 | deg
|  |  |  | @ Cl=0.1, Cd= | 0.0056576
|  |  |  | @ Cl=0.4, Cd= | 0.0045611
|  |  |  | @ Cl=0.6, Cd= | 0.0038569
alpha (deg) | Cl | Cd | Cm | Cl/Cd
-19.5 | -1.3869 | 0.02718 | -0.1063 | -51.0265
-19 | -1.3467 | 0.02617 | -0.1067 | -51.4597
-18.5 | -1.3213 | 0.02417 | -0.106 | -54.6669
-18 | -1.2949 | 0.02234 | -0.1052 | -57.9633
-17.5 | -1.2642 | 0.02083 | -0.1044 | -60.6913
-17 | -1.2297 | 0.01961 | -0.1037 | -62.7078
-16.5 | -1.1938 | 0.01842 | -0.1031 | -64.81
-16 | -1.155 | 0.01741 | -0.1026 | -66.3412
-15.5 | -1.1147 | 0.01645 | -0.1022 | -67.7629
-15 | -1.0766 | 0.01533 | -0.1015 | -70.2283
-14.5 | -1.034 | 0.0144 | -0.1014 | -71.8056
-14 | -0.9877 | 0.01368 | -0.1015 | -72.2003
-13.5 | -0.9407 | 0.01289 | -0.1018 | -72.9791
-13 | -0.8884 | 0.01188 | -0.1034 | -74.7811
-12.5 | -0.8171 | 0.01133 | -0.1082 | -72.1183
-12 | -0.7654 | 0.01064 | -0.1091 | -71.9361
-11.5 | -0.7152 | 0.01006 | -0.1095 | -71.0934
-11 | -0.6761 | 0.00951 | -0.1077 | -71.0936
-10.5 | -0.6281 | 0.00901 | -0.1075 | -69.7114
-10 | -0.5774 | 0.00854 | -0.1078 | -67.6112
-8 | -0.3666 | 0.0073 | -0.1082 | -50.2192
-7.5 | -0.312 | 0.00698 | -0.1085 | -44.6991
-7 | -0.2569 | 0.00675 | -0.109 | -38.0593
-6.5 | -0.2007 | 0.00652 | -0.1095 | -30.7822
-6 | -0.1443 | 0.00635 | -0.1101 | -22.7244
-5.5 | -0.0872 | 0.00616 | -0.1108 | -14.1558
-5 | -0.0304 | 0.00601 | -0.1115 | -5.0582
-4.5 | 0.0272 | 0.00585 | -0.1123 | 4.6496
-4 | 0.0848 | 0.0057 | -0.1131 | 14.8772
-3.5 | 0.1421 | 0.00554 | -0.1139 | 25.6498
-2.5 | 0.2577 | 0.00524 | -0.1156 | 49.1794
-2 | 0.3159 | 0.00494 | -0.1167 | 63.9474
-1.5 | 0.3745 | 0.00464 | -0.118 | 80.7112
-1 | 0.4327 | 0.00446 | -0.1191 | 97.0179
-0.5 | 0.4912 | 0.00419 | -0.1203 | 117.2315
0 | 0.549 | 0.00392 | -0.1214 | 140.051
0.5 | 0.6056 | 0.00385 | -0.1221 | 157.2987
1 | 0.6619 | 0.004 | -0.1225 | 165.475
1.5 | 0.7179 | 0.00418 | -0.1229 | 171.7464
2 | 0.7727 | 0.0044 | -0.1231 | 175.6136
2.5 | 0.8275 | 0.00462 | -0.1232 | 179.1126
3 | 0.8811 | 0.00489 | -0.1232 | 180.184
3.5 | 0.9338 | 0.00519 | -0.1229 | 179.9229
4 | 0.9872 | 0.00544 | -0.1229 | 181.4706
4.5 | 1.0377 | 0.00579 | -0.1222 | 179.2228
5 | 1.0861 | 0.00622 | -0.1212 | 174.6141
5.5 | 1.1316 | 0.00675 | -0.1197 | 167.6444
6 | 1.1785 | 0.0072 | -0.1184 | 163.6806
6.5 | 1.2244 | 0.00765 | -0.117 | 160.0523
7 | 1.2708 | 0.00805 | -0.1157 | 157.8634
7.5 | 1.3125 | 0.00857 | -0.1135 | 153.1505
8 | 1.3526 | 0.00903 | -0.1109 | 149.7896
8.5 | 1.3781 | 0.00963 | -0.1054 | 143.1049
9 | 1.4072 | 0.01025 | -0.1008 | 137.2878
9.5 | 1.4388 | 0.01086 | -0.0969 | 132.4862
10 | 1.4693 | 0.01149 | -0.0929 | 127.8764
10.5 | 1.4991 | 0.01216 | -0.0891 | 123.2812
11 | 1.5277 | 0.01292 | -0.0853 | 118.243
11.5 | 1.5514 | 0.01393 | -0.081 | 111.3711
12 | 1.5771 | 0.01499 | -0.0774 | 105.2101
12.5 | 1.6001 | 0.0163 | -0.0737 | 98.1656
13 | 1.6209 | 0.01785 | -0.0701 | 90.8067
13.5 | 1.6432 | 0.01945 | -0.067 | 84.4833
14 | 1.6624 | 0.02134 | -0.0639 | 77.9007
14.5 | 1.6795 | 0.02349 | -0.0608 | 71.4985
15 | 1.6969 | 0.02574 | -0.0581 | 65.9246
15.5 | 1.7128 | 0.02823 | -0.0556 | 60.673
16 | 1.7269 | 0.03099 | -0.0532 | 55.7244
16.5 | 1.7427 | 0.0338 | -0.0513 | 51.5592
17 | 1.7589 | 0.03671 | -0.0498 | 47.9134
17.5 | 1.7721 | 0.04002 | -0.0483 | 44.2804
18 | 1.7838 | 0.04364 | -0.0471 | 40.8753
18.5 | 1.7949 | 0.04745 | -0.0463 | 37.8272
19 | 1.8045 | 0.05161 | -0.0457 | 34.9642
19.5 | 1.8138 | 0.05595 | -0.0454 | 32.4182
20 | 1.8195 | 0.06089 | -0.0455 | 29.8818

## 139. Re 18M Mach 0.10 (1)
BIGFOIL.COM POLAR EXPORT
DU 80-176 V1
DU 80-176 V1 |  |  |  | Cl Max: | 1.81 | at alpha= | 11.5 | deg
JavaFoil+Calcfoil stall+Eppler ext transition |  |  |  | L/D Max: | 156.111 | at alpha= | 6.5 | deg
Re: | 18000000 |  |  | Cd Min: | 0.00616 | at alpha= | -1.5 | deg
Mach: | 0.1 |  |  | Cl=0 at alpha= | -5.4083 | deg
|  |  |  | @ Cl=0.1, Cd= | 0.0083065
|  |  |  | @ Cl=0.4, Cd= | 0.0072955
|  |  |  | @ Cl=0.6, Cd= | 0.00618
alpha (deg) | Cl | Cd | Cm | Cl/Cd
-20 | -0.483 | 0.12975 | -0.059 | -3.725
-19.5 | -0.499 | 0.12269 | -0.06 | -4.07
-19 | -0.514 | 0.11678 | -0.061 | -4.404
-18.5 | -0.527 | 0.11473 | -0.061 | -4.59
-18 | -0.54 | 0.10844 | -0.062 | -4.982
-17.5 | -0.555 | 0.09827 | -0.066 | -5.653
-17 | -0.586 | 0.06859 | -0.076 | -8.548
-16.5 | -0.638 | 0.03156 | -0.088 | -20.203
-16 | -0.652 | 0.02584 | -0.091 | -25.247
-15.5 | -0.66 | 0.02304 | -0.092 | -28.638
-15 | -0.664 | 0.02091 | -0.094 | -31.743
-14.5 | -0.664 | 0.01916 | -0.095 | -34.659
-14 | -0.66 | 0.01775 | -0.097 | -37.202
-13.5 | -0.653 | 0.01646 | -0.098 | -39.643
-13 | -0.641 | 0.01532 | -0.1 | -41.819
-12.5 | -0.624 | 0.01443 | -0.101 | -43.26
-12 | -0.604 | 0.01361 | -0.102 | -44.373
-11.5 | -0.578 | 0.01299 | -0.103 | -44.524
-11 | -0.549 | 0.01234 | -0.105 | -44.482
-10.5 | -0.515 | 0.01177 | -0.106 | -43.771
-10 | -0.477 | 0.01124 | -0.107 | -42.494
-9.5 | -0.436 | 0.01079 | -0.108 | -40.407
-9 | -0.391 | 0.01038 | -0.109 | -37.686
-8.5 | -0.343 | 0.00997 | -0.111 | -34.441
-8 | -0.293 | 0.00966 | -0.112 | -30.322
-7.5 | -0.24 | 0.00935 | -0.113 | -25.66
-7 | -0.185 | 0.00908 | -0.114 | -20.369
-6.5 | -0.128 | 0.00884 | -0.116 | -14.514
-6 | -0.07 | 0.00868 | -0.117 | -8.101
-5.5 | -0.011 | 0.00855 | -0.118 | -1.323
-5 | 0.049 | 0.0084 | -0.119 | 5.774
-4.5 | 0.109 | 0.00829 | -0.12 | 13.145
-4 | 0.17 | 0.00804 | -0.122 | 21.153
-3.5 | 0.231 | 0.0079 | -0.123 | 29.286
-3 | 0.294 | 0.00746 | -0.125 | 39.478
-2.5 | 0.362 | 0.00732 | -0.128 | 49.485
-2 | 0.424 | 0.00728 | -0.129 | 58.273
-1.5 | 0.487 | 0.00616 | -0.13 | 79.016
-1 | 0.549 | 0.00618 | -0.131 | 88.832
-0.5 | 0.611 | 0.00618 | -0.132 | 98.942
0 | 0.67 | 0.00629 | -0.133 | 106.516
0.5 | 0.732 | 0.00629 | -0.134 | 116.264
1 | 0.793 | 0.00641 | -0.135 | 123.81
1.5 | 0.854 | 0.00649 | -0.136 | 131.575
2 | 0.915 | 0.00667 | -0.137 | 137.228
2.5 | 0.976 | 0.00681 | -0.138 | 143.311
3 | 1.037 | 0.0071 | -0.139 | 146.034
3.5 | 1.097 | 0.00743 | -0.14 | 147.685
4 | 1.158 | 0.00777 | -0.141 | 148.95
4.5 | 1.217 | 0.00818 | -0.141 | 148.847
5 | 1.277 | 0.00859 | -0.142 | 148.688
5.5 | 1.335 | 0.00902 | -0.143 | 148.057
6 | 1.392 | 0.00945 | -0.144 | 147.276
6.5 | 1.447 | 0.00927 | -0.145 | 156.111
7 | 1.501 | 0.00987 | -0.146 | 152.02
7.5 | 1.553 | 0.01046 | -0.146 | 148.435
8 | 1.603 | 0.01102 | -0.147 | 145.424
8.5 | 1.648 | 0.01157 | -0.148 | 142.351
9 | 1.689 | 0.01208 | -0.149 | 139.809
9.5 | 1.727 | 0.01264 | -0.149 | 136.674
10 | 1.759 | 0.01323 | -0.15 | 132.982
10.5 | 1.782 | 0.01372 | -0.151 | 129.935
11 | 1.8 | 0.01465 | -0.151 | 122.839
11.5 | 1.81 | 0.0171 | -0.152 | 105.892
12 | 1.797 | 0.01819 | -0.151 | 98.803
12.5 | 1.785 | 0.01941 | -0.151 | 91.926
13 | 1.769 | 0.02069 | -0.151 | 85.473
13.5 | 1.748 | 0.02203 | -0.151 | 79.326
14 | 1.72 | 0.02366 | -0.151 | 72.707
14.5 | 1.688 | 0.02536 | -0.15 | 66.55
15 | 1.65 | 0.02722 | -0.15 | 60.608
15.5 | 1.608 | 0.02918 | -0.15 | 55.102
16 | 1.562 | 0.03133 | -0.15 | 49.86
16.5 | 1.513 | 0.03372 | -0.15 | 44.862

## 140. Re 18M Mach 0.10 (2)
BIGFOIL.COM POLAR EXPORT
DU 80-176 V1
DU 80-176 V1 |  |  |  | Cl Max: | 1.8152 | at alpha= | 20 | deg
XFOIL ncrit=9 |  |  |  | L/D Max: | 182.147 | at alpha= | 4 | deg
Re: | 18000000 |  |  | Cd Min: | 0.00384 | at alpha= | 0.5 | deg
Mach: | 0.1 |  |  | Cl=0 at alpha= | -4.7293 | deg
|  |  |  | @ Cl=0.1, Cd= | 0.0056746
|  |  |  | @ Cl=0.4, Cd= | 0.0045728
|  |  |  | @ Cl=0.6, Cd= | 0.0038526
alpha (deg) | Cl | Cd | Cm | Cl/Cd
-20 | -1.4086 | 0.03232 | -0.1088 | -43.5829
-19.5 | -1.3813 | 0.0293 | -0.1105 | -47.1433
-19 | -1.3395 | 0.02825 | -0.1108 | -47.4159
-18.5 | -1.3162 | 0.02592 | -0.1101 | -50.7793
-18 | -1.2916 | 0.02379 | -0.1091 | -54.2917
-17.5 | -1.2648 | 0.02193 | -0.108 | -57.6744
-17 | -1.2307 | 0.02058 | -0.1072 | -59.8008
-16.5 | -1.1954 | 0.0193 | -0.1063 | -61.9378
-16 | -1.1579 | 0.01814 | -0.1057 | -63.8313
-15.5 | -1.1171 | 0.01715 | -0.1051 | -65.137
-15 | -1.0815 | 0.01585 | -0.1041 | -68.2334
-14.5 | -1.0388 | 0.01487 | -0.1037 | -69.8588
-14 | -0.9933 | 0.01407 | -0.1035 | -70.597
-13 | -0.8973 | 0.0122 | -0.1044 | -73.5492
-12.5 | -0.8274 | 0.01167 | -0.1085 | -70.8997
-12 | -0.7714 | 0.01087 | -0.1102 | -70.966
-11.5 | -0.7189 | 0.01028 | -0.1109 | -69.9319
-11 | -0.6741 | 0.00968 | -0.11 | -69.6384
-10.5 | -0.6323 | 0.00917 | -0.1084 | -68.9531
-10 | -0.5819 | 0.00867 | -0.1085 | -67.1165
-9.5 | -0.5295 | 0.00829 | -0.1087 | -63.8721
-9 | -0.4772 | 0.00793 | -0.1086 | -60.1765
-8 | -0.3696 | 0.00736 | -0.1089 | -50.2174
-7.5 | -0.3148 | 0.00703 | -0.1091 | -44.7795
-7 | -0.2593 | 0.00679 | -0.1095 | -38.1885
-6.5 | -0.2029 | 0.00655 | -0.11 | -30.9771
-5.5 | -0.0885 | 0.00618 | -0.1113 | -14.3204
-5 | -0.0314 | 0.00603 | -0.1119 | -5.2073
-4.5 | 0.0266 | 0.00587 | -0.1127 | 4.5315
-4 | 0.0846 | 0.00572 | -0.1135 | 14.7902
-3.5 | 0.1423 | 0.00555 | -0.1143 | 25.6396
-3 | 0.2002 | 0.0054 | -0.1151 | 37.0741
-2.5 | 0.2586 | 0.00525 | -0.116 | 49.2571
-2 | 0.3172 | 0.00496 | -0.1172 | 63.9516
-1.5 | 0.3762 | 0.00465 | -0.1184 | 80.9032
-1 | 0.4348 | 0.00446 | -0.1195 | 97.4888
0 | 0.5519 | 0.00392 | -0.1219 | 140.7908
0.5 | 0.609 | 0.00384 | -0.1226 | 158.5938
1 | 0.6655 | 0.00401 | -0.123 | 165.9601
1.5 | 0.7219 | 0.00418 | -0.1234 | 172.7033
2 | 0.777 | 0.0044 | -0.1235 | 176.5909
2.5 | 0.8322 | 0.00462 | -0.1237 | 180.1299
3 | 0.886 | 0.0049 | -0.1236 | 180.8163
3.5 | 0.9391 | 0.00519 | -0.1233 | 180.9441
4 | 0.9927 | 0.00545 | -0.1232 | 182.1468
4.5 | 1.0434 | 0.00581 | -0.1226 | 179.5869
5 | 1.0923 | 0.00623 | -0.1216 | 175.3291
5.5 | 1.1377 | 0.00677 | -0.1199 | 168.0502
6 | 1.1845 | 0.00723 | -0.1185 | 163.8313
6.5 | 1.2305 | 0.00768 | -0.117 | 160.2214
7 | 1.2766 | 0.0081 | -0.1155 | 157.6049
7.5 | 1.3182 | 0.00862 | -0.1131 | 152.9234
8 | 1.3537 | 0.00907 | -0.1095 | 149.2503
8.5 | 1.3812 | 0.00972 | -0.1043 | 142.0988
9 | 1.411 | 0.01032 | -0.0997 | 136.7248
10 | 1.4707 | 0.01166 | -0.0913 | 126.1321
10.5 | 1.5002 | 0.01238 | -0.0873 | 121.1793
11 | 1.5279 | 0.01321 | -0.0833 | 115.6624
11.5 | 1.5514 | 0.01431 | -0.0791 | 108.4137
12 | 1.5775 | 0.01544 | -0.0755 | 102.1697
12.5 | 1.6 | 0.01685 | -0.0718 | 94.9555
13 | 1.6205 | 0.01851 | -0.0682 | 87.5473
13.5 | 1.6428 | 0.02021 | -0.0651 | 81.2865
14 | 1.6623 | 0.02219 | -0.062 | 74.9121
14.5 | 1.6778 | 0.02453 | -0.0589 | 68.3979
15 | 1.6955 | 0.02688 | -0.0562 | 63.0766
15.5 | 1.7127 | 0.02939 | -0.0539 | 58.2749
16 | 1.7248 | 0.03244 | -0.0514 | 53.1689
16.5 | 1.7411 | 0.03535 | -0.0496 | 49.2532
17 | 1.7566 | 0.03846 | -0.0481 | 45.6734
17.5 | 1.7677 | 0.04212 | -0.0467 | 41.9682
18 | 1.7788 | 0.04595 | -0.0456 | 38.7116
18.5 | 1.7895 | 0.05001 | -0.0448 | 35.7828
19 | 1.7995 | 0.05432 | -0.0444 | 33.1278
19.5 | 1.808 | 0.05893 | -0.0443 | 30.6805
20 | 1.8152 | 0.06388 | -0.0446 | 28.4158

## 141. Re 18M Mach 0.25 (1)
BIGFOIL.COM POLAR EXPORT
DU 80-176 V1
DU 80-176 V1 |  |  |  | Cl Max: | 1.791 | at alpha= | 10.5 | deg
JavaFoil+Calcfoil stall+Eppler ext transition |  |  |  | L/D Max: | 156.404 | at alpha= | 6 | deg
Re: | 18000000 |  |  | Cd Min: | 0.00625 | at alpha= | -1 | deg
Mach: | 0.25 |  |  | Cl=0 at alpha= | -5.4032 | deg
|  |  |  | @ Cl=0.1, Cd= | 0.0085813
|  |  |  | @ Cl=0.4, Cd= | 0.006875
|  |  |  | @ Cl=0.6, Cd= | 0.0062613
alpha (deg) | Cl | Cd | Cm | Cl/Cd
-17.5 | -0.22 | 0.11361 | -0.061 | -1.935
-17 | -0.271 | 0.10713 | -0.062 | -2.526
-16.5 | -0.314 | 0.10082 | -0.064 | -3.119
-16 | -0.356 | 0.08946 | -0.069 | -3.979
-15.5 | -0.393 | 0.0807 | -0.072 | -4.868
-15 | -0.421 | 0.07959 | -0.071 | -5.287
-14.5 | -0.472 | 0.04551 | -0.087 | -10.369
-14 | -0.524 | 0.02194 | -0.098 | -23.881
-13.5 | -0.543 | 0.01919 | -0.1 | -28.278
-13 | -0.553 | 0.01771 | -0.101 | -31.227
-12.5 | -0.557 | 0.01603 | -0.103 | -34.768
-12 | -0.554 | 0.01489 | -0.104 | -37.188
-11.5 | -0.543 | 0.01392 | -0.106 | -39.004
-11 | -0.525 | 0.01323 | -0.107 | -39.655
-10.5 | -0.5 | 0.0125 | -0.108 | -40.024
-10 | -0.469 | 0.01185 | -0.11 | -39.621
-9.5 | -0.433 | 0.01136 | -0.111 | -38.11
-9 | -0.392 | 0.01087 | -0.112 | -36.045
-8.5 | -0.346 | 0.01043 | -0.113 | -33.178
-8 | -0.296 | 0.01006 | -0.115 | -29.462
-7.5 | -0.244 | 0.0097 | -0.116 | -25.129
-7 | -0.188 | 0.00942 | -0.117 | -20.006
-6.5 | -0.131 | 0.00916 | -0.118 | -14.302
-6 | -0.072 | 0.00898 | -0.12 | -8.011
-5.5 | -0.012 | 0.00882 | -0.121 | -1.313
-5 | 0.05 | 0.00867 | -0.122 | 5.735
-4.5 | 0.112 | 0.00856 | -0.123 | 13.048
-4 | 0.174 | 0.00832 | -0.124 | 20.915
-3.5 | 0.237 | 0.00817 | -0.126 | 28.99
-3 | 0.301 | 0.00799 | -0.127 | 37.621
-2.5 | 0.364 | 0.00749 | -0.129 | 48.569
-2 | 0.436 | 0.00626 | -0.133 | 69.621
-1.5 | 0.5 | 0.00626 | -0.134 | 79.859
-1 | 0.564 | 0.00625 | -0.135 | 90.177
-0.5 | 0.628 | 0.00627 | -0.136 | 100.19
0 | 0.688 | 0.00639 | -0.137 | 107.661
0.5 | 0.752 | 0.00642 | -0.138 | 116.997
1 | 0.815 | 0.00653 | -0.139 | 124.68
1.5 | 0.878 | 0.00664 | -0.14 | 132.092
2 | 0.94 | 0.0068 | -0.141 | 138.203
2.5 | 1.003 | 0.00698 | -0.142 | 143.714
3 | 1.065 | 0.00729 | -0.143 | 146.019
3.5 | 1.127 | 0.00766 | -0.143 | 147.196
4 | 1.189 | 0.00801 | -0.144 | 148.48
4.5 | 1.25 | 0.00846 | -0.145 | 147.704
5 | 1.311 | 0.00893 | -0.146 | 146.75
5.5 | 1.37 | 0.00938 | -0.147 | 146.073
6 | 1.428 | 0.00913 | -0.148 | 156.404
6.5 | 1.484 | 0.00971 | -0.149 | 152.827
7 | 1.538 | 0.01037 | -0.15 | 148.251
7.5 | 1.59 | 0.01111 | -0.15 | 143.165
8 | 1.639 | 0.01163 | -0.151 | 140.924
8.5 | 1.682 | 0.01227 | -0.152 | 137.058
9 | 1.72 | 0.01286 | -0.153 | 133.746
9.5 | 1.754 | 0.01335 | -0.154 | 131.37
10 | 1.778 | 0.01405 | -0.154 | 126.561
10.5 | 1.791 | 0.01668 | -0.155 | 107.366
11 | 1.781 | 0.01795 | -0.154 | 99.198
11.5 | 1.763 | 0.01926 | -0.154 | 91.505
12 | 1.739 | 0.02064 | -0.154 | 84.222
12.5 | 1.705 | 0.02221 | -0.153 | 76.752
13 | 1.661 | 0.024 | -0.153 | 69.197
13.5 | 1.606 | 0.02596 | -0.153 | 61.872
14 | 1.541 | 0.02819 | -0.153 | 54.657
14.5 | 1.466 | 0.03056 | -0.153 | 47.993
15 | 1.383 | 0.03344 | -0.153 | 41.341
15.5 | 1.291 | 0.03659 | -0.152 | 35.289

## 142. Re 18M Mach 0.25 (2)
BIGFOIL.COM POLAR EXPORT
DU 80-176 V1
DU 80-176 V1 |  |  |  | Cl Max: | 1.7725 | at alpha= | 19 | deg
XFOIL ncrit=9 |  |  |  | L/D Max: | 185.556 | at alpha= | 3.5 | deg
Re: | 18000000 |  |  | Cd Min: | 0.00384 | at alpha= | 0.5 | deg
Mach: | 0.25 |  |  | Cl=0 at alpha= | -4.6913 | deg
|  |  |  | @ Cl=0.1, Cd= | 0.005762
|  |  |  | @ Cl=0.4, Cd= | 0.0046224
|  |  |  | @ Cl=0.6, Cd= | 0.003863
alpha (deg) | Cl | Cd | Cm | Cl/Cd
-20 | -0.9676 | 0.09655 | -0.0945 | -10.0218
-19.5 | -1.0821 | 0.07235 | -0.111 | -14.9565
-19 | -0.9918 | 0.07663 | -0.1069 | -12.9427
-18.5 | -1.0535 | 0.06048 | -0.1178 | -17.419
-18 | -1.1108 | 0.04716 | -0.1251 | -23.5539
-17.5 | -1.1393 | 0.0386 | -0.1277 | -29.5155
-17 | -1.1317 | 0.03401 | -0.1278 | -33.2755
-16.5 | -1.1212 | 0.03006 | -0.1269 | -37.2987
-16 | -1.0978 | 0.02726 | -0.1257 | -40.2715
-15.5 | -1.0729 | 0.02477 | -0.1241 | -43.3145
-15 | -1.073 | 0.02089 | -0.121 | -51.3643
-14.5 | -1.0457 | 0.01871 | -0.1187 | -55.8899
-14 | -1.0038 | 0.01745 | -0.1172 | -57.5244
-13.5 | -0.9621 | 0.01613 | -0.1158 | -59.6466
-13 | -0.9251 | 0.0144 | -0.114 | -64.2431
-12.5 | -0.8739 | 0.01353 | -0.1135 | -64.5898
-12 | -0.8217 | 0.01245 | -0.1134 | -66
-11.5 | -0.7465 | 0.0116 | -0.1175 | -64.3534
-11 | -0.6912 | 0.01082 | -0.1177 | -63.8817
-10.5 | -0.6407 | 0.01011 | -0.117 | -63.3729
-10 | -0.5966 | 0.00949 | -0.1149 | -62.8662
-9.5 | -0.5507 | 0.00899 | -0.1131 | -61.257
-9 | -0.4979 | 0.00845 | -0.1127 | -58.9231
-8.5 | -0.442 | 0.00803 | -0.1128 | -55.0436
-8 | -0.3863 | 0.00768 | -0.1126 | -50.2995
-7.5 | -0.33 | 0.00732 | -0.1124 | -45.082
-7 | -0.273 | 0.00703 | -0.1125 | -38.8336
-6.5 | -0.2147 | 0.00674 | -0.1127 | -31.8546
-6 | -0.1561 | 0.00652 | -0.1131 | -23.9417
-5.5 | -0.0964 | 0.00632 | -0.1137 | -15.2532
-5 | -0.0371 | 0.00614 | -0.1142 | -6.0423
-4.5 | 0.023 | 0.00598 | -0.1149 | 3.8462
-4 | 0.0831 | 0.00581 | -0.1157 | 14.3029
-3.5 | 0.1429 | 0.00564 | -0.1165 | 25.3369
-3 | 0.2029 | 0.00548 | -0.1173 | 37.0255
-2.5 | 0.2635 | 0.0053 | -0.1183 | 49.717
-2 | 0.3242 | 0.00502 | -0.1194 | 64.5817
-1.5 | 0.3855 | 0.00467 | -0.1209 | 82.5482
-1 | 0.4464 | 0.00447 | -0.1221 | 99.8658
-0.5 | 0.5075 | 0.00419 | -0.1234 | 121.1217
0 | 0.568 | 0.00389 | -0.1247 | 146.0154
0.5 | 0.6272 | 0.00384 | -0.1254 | 163.3333
1 | 0.6855 | 0.00402 | -0.1257 | 170.5224
1.5 | 0.7438 | 0.0042 | -0.1261 | 177.0952
2 | 0.801 | 0.00441 | -0.1262 | 181.6327
2.5 | 0.8576 | 0.00466 | -0.1262 | 184.0343
3 | 0.9131 | 0.00494 | -0.1259 | 184.8381
3.5 | 0.9686 | 0.00522 | -0.1257 | 185.5556
4 | 1.0225 | 0.00553 | -0.1251 | 184.9005
4.5 | 1.0755 | 0.00587 | -0.1244 | 183.2198
5 | 1.1249 | 0.00632 | -0.1229 | 177.9905
5.5 | 1.1718 | 0.00684 | -0.1209 | 171.3158
6 | 1.2165 | 0.0074 | -0.1185 | 164.3919
6.5 | 1.2635 | 0.00783 | -0.1165 | 161.3665
7 | 1.3044 | 0.00835 | -0.1134 | 156.2156
7.5 | 1.338 | 0.0088 | -0.1086 | 152.0455
8 | 1.3679 | 0.00945 | -0.1033 | 144.7513
8.5 | 1.395 | 0.01024 | -0.0976 | 136.2305
9 | 1.4259 | 0.01093 | -0.0929 | 130.4575
9.5 | 1.4497 | 0.01188 | -0.0873 | 122.0286
10 | 1.475 | 0.01289 | -0.0822 | 114.4298
10.5 | 1.5021 | 0.01399 | -0.0779 | 107.3695
11 | 1.5287 | 0.01526 | -0.0738 | 100.1769
11.5 | 1.5525 | 0.01681 | -0.0697 | 92.3557
12 | 1.5772 | 0.01849 | -0.0661 | 85.3002
12.5 | 1.6007 | 0.02035 | -0.0627 | 78.6585
13 | 1.6216 | 0.02249 | -0.0592 | 72.1032
13.5 | 1.6396 | 0.02493 | -0.0559 | 65.7682
14 | 1.6574 | 0.02755 | -0.0528 | 60.1597
14.5 | 1.6717 | 0.03058 | -0.0498 | 54.6664
15 | 1.6889 | 0.03362 | -0.0474 | 50.235
15.5 | 1.7024 | 0.03712 | -0.0452 | 45.8621
16 | 1.7167 | 0.04077 | -0.0433 | 42.1069
16.5 | 1.7299 | 0.04472 | -0.0418 | 38.6829
17 | 1.7427 | 0.04889 | -0.0407 | 35.6453
17.5 | 1.7539 | 0.05343 | -0.0399 | 32.8261
18 | 1.7615 | 0.05856 | -0.0395 | 30.0803
18.5 | 1.7678 | 0.06405 | -0.0396 | 27.6003
19 | 1.7725 | 0.06996 | -0.04 | 25.3359
19.5 | 1.77 | 0.07695 | -0.0411 | 23.0019
20 | 1.7698 | 0.08393 | -0.0426 | 21.0866

## 143. Re 18M Mach 0.50 (1)
BIGFOIL.COM POLAR EXPORT
DU 80-176 V1
DU 80-176 V1 |  |  |  | Cl Max: | 1.747 | at alpha= | 8 | deg
JavaFoil+Calcfoil stall+Eppler ext transition |  |  |  | L/D Max: | 155.573 | at alpha= | 3.5 | deg
Re: | 18000000 |  |  | Cd Min: | 0.00695 | at alpha= | 0.5 | deg
Mach: | 0.5 |  |  | Cl=0 at alpha= | -5.4044 | deg
|  |  |  | @ Cl=0.1, Cd= | 0.0085576
|  |  |  | @ Cl=0.4, Cd= | 0.0076143
|  |  |  | @ Cl=0.6, Cd= | 0.0074047
alpha (deg) | Cl | Cd | Cm | Cl/Cd
-20 | -0.825 | 0.16937 | -0.06 | -4.873
-19.5 | -0.797 | 0.16575 | -0.06 | -4.807
-19 | -0.768 | 0.16151 | -0.06 | -4.755
-18.5 | -0.74 | 0.15142 | -0.06 | -4.889
-18 | -0.714 | 0.14025 | -0.062 | -5.089
-17.5 | -0.686 | 0.12812 | -0.063 | -5.356
-17 | -0.658 | 0.12056 | -0.064 | -5.459
-16.5 | -0.633 | 0.10968 | -0.067 | -5.768
-16 | -0.607 | 0.10072 | -0.071 | -6.025
-15.5 | -0.574 | 0.10491 | -0.066 | -5.474
-15 | -0.549 | 0.09493 | -0.071 | -5.78
-14.5 | -0.538 | 0.069 | -0.087 | -7.8
-14 | -0.564 | 0.02394 | -0.109 | -23.567
-13.5 | -0.459 | 0.09247 | -0.063 | -4.959
-13 | -0.433 | 0.08145 | -0.07 | -5.32
-12.5 | -0.46 | 0.02578 | -0.111 | -17.854
-12 | -0.437 | 0.0185 | -0.116 | -23.642
-11.5 | -0.346 | 0.07459 | -0.065 | -4.634
-11 | -0.323 | 0.06162 | -0.08 | -5.235
-10.5 | -0.339 | 0.01599 | -0.12 | -21.225
-10 | -0.307 | 0.01442 | -0.122 | -21.324
-9.5 | -0.275 | 0.01341 | -0.123 | -20.49
-9 | -0.241 | 0.01382 | -0.124 | -17.419
-8.5 | -0.208 | 0.01281 | -0.126 | -16.23
-8 | -0.255 | 0.01216 | -0.127 | -20.975
-7.5 | -0.242 | 0.01157 | -0.129 | -20.909
-7 | -0.197 | 0.01098 | -0.13 | -17.918
-6.5 | -0.14 | 0.01055 | -0.131 | -13.303
-6 | -0.078 | 0.00924 | -0.133 | -8.46
-5.5 | -0.013 | 0.00892 | -0.134 | -1.424
-5 | 0.055 | 0.00869 | -0.135 | 6.304
-4.5 | 0.123 | 0.00849 | -0.136 | 14.529
-4 | 0.192 | 0.00835 | -0.138 | 23.064
-3.5 | 0.262 | 0.00801 | -0.139 | 32.706
-3 | 0.332 | 0.00776 | -0.14 | 42.819
-2.5 | 0.402 | 0.00761 | -0.142 | 52.829
-2 | 0.471 | 0.00752 | -0.143 | 62.721
-1.5 | 0.541 | 0.00743 | -0.144 | 72.814
-1 | 0.611 | 0.0074 | -0.146 | 82.585
-0.5 | 0.682 | 0.00737 | -0.147 | 92.454
0 | 0.768 | 0.00701 | -0.148 | 109.576
0.5 | 0.839 | 0.00695 | -0.154 | 120.683
1 | 0.909 | 0.00715 | -0.155 | 127.064
1.5 | 0.979 | 0.00729 | -0.156 | 134.172
2 | 1.048 | 0.0074 | -0.157 | 141.739
2.5 | 1.118 | 0.0078 | -0.158 | 143.373
3 | 1.187 | 0.00827 | -0.159 | 143.449
3.5 | 1.255 | 0.00807 | -0.16 | 155.573
4 | 1.323 | 0.00852 | -0.161 | 155.258
4.5 | 1.39 | 0.00906 | -0.162 | 153.395
5 | 1.456 | 0.00972 | -0.163 | 149.818
5.5 | 1.521 | 0.01042 | -0.164 | 145.979
6 | 1.581 | 0.01115 | -0.165 | 141.707
6.5 | 1.636 | 0.01227 | -0.166 | 133.318
7 | 1.686 | 0.01346 | -0.167 | 125.258
7.5 | 1.73 | 0.01625 | -0.168 | 106.452
8 | 1.747 | 0.01763 | -0.167 | 99.042
8.5 | 1.736 | 0.01921 | -0.166 | 90.388
9 | 1.697 | 0.02114 | -0.166 | 80.272
9.5 | 1.581 | 0.02441 | -0.166 | 64.78
10 | 1.025 | 0.02844 | -0.165 | 36.024
10.5 | 1.051 | 0.0312 | -0.165 | 33.697
11 | 1.082 | 0.0318 | -0.165 | 34.035
11.5 | 1.113 | 0.03227 | -0.166 | 34.504
12 | 1.137 | 0.03723 | -0.165 | 30.537
12.5 | 1.164 | 0.03968 | -0.165 | 29.339
13 | 1.188 | 0.04487 | -0.164 | 26.467

## 144. Re 18M Mach 0.50 (2)
BIGFOIL.COM POLAR EXPORT
DU 80-176 V1
DU 80-176 V1 |  |  |  | Cl Max: | 1.6719 | at alpha= | 14 | deg
XFOIL ncrit=9 |  |  |  | L/D Max: | 959.153 | at alpha= | -0.5 | deg
Re: | 18000000 |  |  | Cd Min: | 0.00059 | at alpha= | -0.5 | deg
Mach: | 0.5 |  |  | Cl=0 at alpha= | -4.516 | deg
|  |  |  | @ Cl=0.1, Cd= | 0.00091709
|  |  |  | @ Cl=0.4, Cd= | 0.00074275
|  |  |  | @ Cl=0.6, Cd= | 0.0021383
alpha (deg) | Cl | Cd | Cm | Cl/Cd
-13.5 | -0.1794 | 0.0882 | -0.1188 | -2.034
-13 | -0.2014 | 0.07767 | -0.1231 | -2.593
-12.5 | -0.2138 | 0.068 | -0.127 | -3.1441
-12 | -0.2309 | 0.05708 | -0.1314 | -4.0452
-11.5 | -0.2458 | 0.04509 | -0.1367 | -5.4513
-11 | -0.2727 | 0.03291 | -0.1443 | -8.2862
-10.5 | -0.3065 | 0.02286 | -0.1492 | -13.4077
-10 | -0.339 | 0.01523 | -0.1506 | -22.2587
-9.5 | -0.3655 | 0.00854 | -0.1521 | -42.7986
-9 | -0.3807 | 0.00465 | -0.1489 | -81.871
-8.5 | -0.3825 | 0.00244 | -0.143 | -156.7623
-8 | -0.3604 | 0.00169 | -0.1372 | -213.2544
-7.5 | -0.3279 | 0.00139 | -0.1318 | -235.8993
-7 | -0.292 | 0.00125 | -0.1261 | -233.6
-6.5 | -0.2557 | 0.00116 | -0.1208 | -220.431
-6 | -0.1988 | 0.00108 | -0.1192 | -184.0741
-5.5 | -0.135 | 0.00103 | -0.1189 | -131.068
-5 | -0.0664 | 0.00099 | -0.1196 | -67.0707
-4.5 | 0.0022 | 0.00096 | -0.1203 | 2.2917
-4 | 0.0703 | 0.00093 | -0.1209 | 75.5914
-3.5 | 0.1393 | 0.0009 | -0.1217 | 154.7778
-3 | 0.2085 | 0.00087 | -0.1229 | 239.6552
-2.5 | 0.2778 | 0.00083 | -0.1242 | 334.6988
-2 | 0.3479 | 0.0008 | -0.1257 | 434.875
-1.5 | 0.4207 | 0.00072 | -0.1283 | 584.3056
-1 | 0.493 | 0.00067 | -0.1305 | 735.8209
-0.5 | 0.5659 | 0.00059 | -0.133 | 959.1525
0 | 0.6377 | 0.00385 | -0.136 | 165.6364
0.5 | 0.7061 | 0.00394 | -0.1366 | 179.2132
1 | 0.7737 | 0.00412 | -0.1369 | 187.7913
1.5 | 0.8396 | 0.00434 | -0.1368 | 193.4562
2 | 0.9045 | 0.00459 | -0.1365 | 197.0588
2.5 | 0.9687 | 0.00486 | -0.1359 | 199.321
3 | 1.0309 | 0.00518 | -0.1347 | 199.0154
3.5 | 1.0927 | 0.00549 | -0.1334 | 199.0346
4 | 1.1509 | 0.00587 | -0.1313 | 196.0647
4.5 | 1.2058 | 0.0063 | -0.1284 | 191.3968
5 | 1.2534 | 0.00665 | -0.1238 | 188.4812
5.5 | 1.2933 | 0.00724 | -0.1179 | 178.6326
6 | 1.3287 | 0.00793 | -0.1112 | 167.5536
6.5 | 1.3532 | 0.00889 | -0.1028 | 152.216
7 | 1.3789 | 0.00995 | -0.095 | 138.5829
7.5 | 1.4002 | 0.01136 | -0.0873 | 123.257
8 | 1.421 | 0.01317 | -0.0803 | 107.8967
8.5 | 1.4365 | 0.01557 | -0.0734 | 92.2608
9 | 1.4571 | 0.01803 | -0.0677 | 80.8153
9.5 | 1.4758 | 0.02079 | -0.0622 | 70.9861
10 | 1.4967 | 0.02361 | -0.0572 | 63.3926
10.5 | 1.518 | 0.02665 | -0.0526 | 56.9606
11 | 1.5434 | 0.0297 | -0.0486 | 51.9663
11.5 | 1.5709 | 0.03287 | -0.0451 | 47.7913
12 | 1.5971 | 0.03634 | -0.0417 | 43.9488
12.5 | 1.619 | 0.04037 | -0.0387 | 40.104
13 | 1.64 | 0.0447 | -0.0359 | 36.689
13.5 | 1.6556 | 0.04971 | -0.0335 | 33.3052
14 | 1.6719 | 0.05504 | -0.0316 | 30.3761
15 | 1.5666 | 0.07992 | -0.0337 | 19.6021
15.5 | 1.5228 | 0.09323 | -0.0378 | 16.3338
16 | 1.4844 | 0.10683 | -0.0434 | 13.895
16.5 | 1.4502 | 0.12047 | -0.05 | 12.0379
17 | 1.4189 | 0.13419 | -0.0576 | 10.5738
17.5 | 1.392 | 0.14766 | -0.0657 | 9.4271
18 | 1.3689 | 0.16088 | -0.0741 | 8.5088
18.5 | 1.349 | 0.17381 | -0.0829 | 7.7613
19 | 1.3319 | 0.18662 | -0.0918 | 7.137

## 145. Re 20M Mach 0.00 (1)
BIGFOIL.COM POLAR EXPORT
DU 80-176 V1
DU 80-176 V1 |  |  |  | Cl Max: | 1.817 | at alpha= | 12 | deg
JavaFoil+Calcfoil stall+Eppler ext transition |  |  |  | L/D Max: | 154.007 | at alpha= | 7 | deg
Re: | 20000000 |  |  | Cd Min: | 0.00615 | at alpha= | -1.5 | deg
Mach: | 0 |  |  | Cl=0 at alpha= | -5.4068 | deg
|  |  |  | @ Cl=0.1, Cd= | 0.0081847
|  |  |  | @ Cl=0.4, Cd= | 0.0072971
|  |  |  | @ Cl=0.6, Cd= | 0.0062013
alpha (deg) | Cl | Cd | Cm | Cl/Cd
-20 | -0.534 | 0.12279 | -0.061 | -4.352
-19.5 | -0.547 | 0.11698 | -0.062 | -4.679
-19 | -0.563 | 0.10606 | -0.065 | -5.307
-18.5 | -0.571 | 0.10634 | -0.064 | -5.369
-18 | -0.586 | 0.09476 | -0.067 | -6.182
-17.5 | -0.604 | 0.07873 | -0.072 | -7.673
-17 | -0.665 | 0.03046 | -0.087 | -21.845
-16.5 | -0.676 | 0.02624 | -0.089 | -25.777
-16 | -0.683 | 0.02358 | -0.091 | -28.964
-15.5 | -0.686 | 0.0215 | -0.092 | -31.911
-15 | -0.686 | 0.02015 | -0.094 | -34.023
-14.5 | -0.683 | 0.01836 | -0.095 | -37.188
-14 | -0.676 | 0.01719 | -0.096 | -39.313
-13.5 | -0.666 | 0.01582 | -0.098 | -42.08
-13 | -0.651 | 0.01482 | -0.099 | -43.948
-12.5 | -0.633 | 0.01398 | -0.1 | -45.256
-12 | -0.61 | 0.01318 | -0.102 | -46.271
-11.5 | -0.583 | 0.01267 | -0.103 | -46.001
-11 | -0.552 | 0.01202 | -0.104 | -45.896
-10.5 | -0.517 | 0.01147 | -0.105 | -45.079
-10 | -0.478 | 0.01093 | -0.107 | -43.755
-9.5 | -0.436 | 0.01055 | -0.108 | -41.38
-9 | -0.391 | 0.01014 | -0.109 | -38.581
-8.5 | -0.343 | 0.00981 | -0.11 | -34.961
-8 | -0.292 | 0.00945 | -0.111 | -30.914
-7.5 | -0.239 | 0.00916 | -0.113 | -26.122
-7 | -0.184 | 0.00891 | -0.114 | -20.703
-6.5 | -0.128 | 0.00868 | -0.115 | -14.746
-6 | -0.07 | 0.00854 | -0.116 | -8.209
-5.5 | -0.011 | 0.00838 | -0.117 | -1.345
-5 | 0.048 | 0.00827 | -0.119 | 5.854
-4.5 | 0.109 | 0.00817 | -0.12 | 13.296
-4 | 0.169 | 0.00795 | -0.121 | 21.319
-3.5 | 0.231 | 0.00724 | -0.123 | 31.917
-3 | 0.298 | 0.0073 | -0.126 | 40.881
-2.5 | 0.36 | 0.00731 | -0.127 | 49.287
-2 | 0.422 | 0.00729 | -0.128 | 57.916
-1.5 | 0.484 | 0.00615 | -0.129 | 78.748
-1 | 0.546 | 0.00621 | -0.13 | 87.91
-0.5 | 0.608 | 0.0062 | -0.131 | 98.089
0 | 0.667 | 0.0063 | -0.132 | 105.777
0.5 | 0.728 | 0.00643 | -0.133 | 113.258
1 | 0.789 | 0.00644 | -0.134 | 122.485
1.5 | 0.85 | 0.00659 | -0.135 | 129.04
2 | 0.911 | 0.00669 | -0.136 | 136.062
2.5 | 0.972 | 0.0069 | -0.137 | 140.734
3 | 1.032 | 0.00709 | -0.138 | 145.535
3.5 | 1.092 | 0.00739 | -0.139 | 147.7
4 | 1.152 | 0.00773 | -0.14 | 149.004
4.5 | 1.212 | 0.00811 | -0.141 | 149.444
5 | 1.271 | 0.0085 | -0.142 | 149.484
5.5 | 1.329 | 0.00889 | -0.142 | 149.407
6 | 1.385 | 0.00931 | -0.143 | 148.809
6.5 | 1.44 | 0.00989 | -0.144 | 145.667
7 | 1.494 | 0.0097 | -0.145 | 154.007
7.5 | 1.546 | 0.01034 | -0.146 | 149.602
8 | 1.596 | 0.01075 | -0.146 | 148.464
8.5 | 1.641 | 0.01128 | -0.147 | 145.549
9 | 1.683 | 0.01176 | -0.148 | 143.07
9.5 | 1.722 | 0.01226 | -0.149 | 140.385
10 | 1.754 | 0.01285 | -0.149 | 136.483
10.5 | 1.78 | 0.01347 | -0.15 | 132.165
11 | 1.799 | 0.01415 | -0.151 | 127.079
11.5 | 1.812 | 0.01656 | -0.151 | 109.412
12 | 1.817 | 0.0174 | -0.152 | 104.443
12.5 | 1.799 | 0.01853 | -0.151 | 97.101
13 | 1.785 | 0.01975 | -0.15 | 90.345
13.5 | 1.767 | 0.021 | -0.15 | 84.129
14 | 1.744 | 0.02243 | -0.15 | 77.76
14.5 | 1.716 | 0.02406 | -0.15 | 71.315
15 | 1.684 | 0.0257 | -0.15 | 65.522
15.5 | 1.647 | 0.02758 | -0.15 | 59.701
16 | 1.607 | 0.02958 | -0.15 | 54.311
16.5 | 1.563 | 0.03175 | -0.15 | 49.233
17 | 1.517 | 0.03402 | -0.15 | 44.603

## 146. Re 20M Mach 0.00 (2)
BIGFOIL.COM POLAR EXPORT
DU 80-176 V1
DU 80-176 V1 |  |  |  | Cl Max: | 1.8325 | at alpha= | 20 | deg
XFOIL ncrit=9 |  |  |  | L/D Max: | 180.751 | at alpha= | 4 | deg
Re: | 20000000 |  |  | Cd Min: | 0.00388 | at alpha= | 0.5 | deg
Mach: | 0 |  |  | Cl=0 at alpha= | -4.7439 | deg
|  |  |  | @ Cl=0.1, Cd= | 0.005607
|  |  |  | @ Cl=0.4, Cd= | 0.0046234
|  |  |  | @ Cl=0.6, Cd= | 0.0038982
alpha (deg) | Cl | Cd | Cm | Cl/Cd
-7.5 | -0.3116 | 0.00688 | -0.1088 | -45.2907
-7 | -0.2562 | 0.00664 | -0.1092 | -38.5843
-6.5 | -0.2001 | 0.00641 | -0.1098 | -31.2168
-5.5 | -0.0866 | 0.00608 | -0.1111 | -14.2434
-5 | -0.0293 | 0.00591 | -0.1118 | -4.9577
-4.5 | 0.0279 | 0.00579 | -0.1125 | 4.8187
-4 | 0.0854 | 0.00565 | -0.1133 | 15.115
-3.5 | 0.1431 | 0.00548 | -0.1141 | 26.1131
-3 | 0.2008 | 0.00534 | -0.115 | 37.603
-2.5 | 0.2586 | 0.00519 | -0.1159 | 49.8266
-2 | 0.3165 | 0.00497 | -0.1168 | 63.6821
-1.5 | 0.3747 | 0.00468 | -0.118 | 80.0641
-1 | 0.4328 | 0.00455 | -0.119 | 95.1209
-0.5 | 0.491 | 0.00433 | -0.1202 | 113.3949
0 | 0.549 | 0.00405 | -0.1213 | 135.5556
0.5 | 0.6061 | 0.00388 | -0.1222 | 156.2113
1 | 0.6618 | 0.00401 | -0.1225 | 165.0374
1.5 | 0.7179 | 0.00419 | -0.1229 | 171.3365
2 | 0.7725 | 0.00441 | -0.1231 | 175.1701
2.5 | 0.8275 | 0.00461 | -0.1233 | 179.5011
3 | 0.8808 | 0.0049 | -0.1231 | 179.7551
3.5 | 0.934 | 0.00517 | -0.123 | 180.6576
4 | 0.9869 | 0.00546 | -0.1228 | 180.7509
4.5 | 1.0373 | 0.00582 | -0.1222 | 178.2302
5 | 1.086 | 0.00623 | -0.1212 | 174.3178
5.5 | 1.1314 | 0.00676 | -0.1197 | 167.3669
6 | 1.1791 | 0.00718 | -0.1186 | 164.2201
7 | 1.272 | 0.00801 | -0.1159 | 158.8015
7.5 | 1.3155 | 0.00847 | -0.1141 | 155.3129
8 | 1.3541 | 0.00901 | -0.1112 | 150.2886
8.5 | 1.3816 | 0.00954 | -0.1061 | 144.8218
9 | 1.4115 | 0.01013 | -0.1016 | 139.3386
9.5 | 1.4449 | 0.01068 | -0.098 | 135.2903
10 | 1.4764 | 0.01127 | -0.0942 | 131.0027
10.5 | 1.5056 | 0.01195 | -0.0902 | 125.9916
11 | 1.5342 | 0.01269 | -0.0863 | 120.8983
11.5 | 1.5599 | 0.0136 | -0.0823 | 114.6985
12 | 1.5835 | 0.01472 | -0.0783 | 107.5747
12.5 | 1.6075 | 0.01594 | -0.0747 | 100.8469
13 | 1.6287 | 0.01742 | -0.071 | 93.496
13.5 | 1.6498 | 0.01906 | -0.0677 | 86.5582
14 | 1.671 | 0.02081 | -0.0647 | 80.2979
14.5 | 1.6864 | 0.02303 | -0.0614 | 73.2262
15 | 1.7045 | 0.0252 | -0.0587 | 67.6389
15.5 | 1.7224 | 0.02752 | -0.0563 | 62.5872
16 | 1.7352 | 0.03033 | -0.0538 | 57.2107
16.5 | 1.7521 | 0.03302 | -0.0519 | 53.0618
17 | 1.7681 | 0.0359 | -0.0503 | 49.2507
17.5 | 1.78 | 0.03928 | -0.0487 | 45.3157
18 | 1.7921 | 0.04282 | -0.0474 | 41.8519
18.5 | 1.8037 | 0.04654 | -0.0465 | 38.7559
19 | 1.8146 | 0.05053 | -0.0459 | 35.9113
19.5 | 1.8241 | 0.0548 | -0.0456 | 33.2865
20 | 1.8325 | 0.05934 | -0.0455 | 30.8814

## 147. Re 20M Mach 0.10 (1)
BIGFOIL.COM POLAR EXPORT
DU 80-176 V1
DU 80-176 V1 |  |  |  | Cl Max: | 1.811 | at alpha= | 11.5 | deg
JavaFoil+Calcfoil stall+Eppler ext transition |  |  |  | L/D Max: | 156.795 | at alpha= | 6.5 | deg
Re: | 20000000 |  |  | Cd Min: | 0.00614 | at alpha= | -1.5 | deg
Mach: | 0.1 |  |  | Cl=0 at alpha= | -5.4083 | deg
|  |  |  | @ Cl=0.1, Cd= | 0.0082335
|  |  |  | @ Cl=0.4, Cd= | 0.0073455
|  |  |  | @ Cl=0.6, Cd= | 0.0062353
alpha (deg) | Cl | Cd | Cm | Cl/Cd
-19.5 | -0.5 | 0.12096 | -0.061 | -4.134
-19 | -0.516 | 0.11367 | -0.062 | -4.538
-18.5 | -0.528 | 0.11174 | -0.062 | -4.726
-18 | -0.542 | 0.10503 | -0.064 | -5.163
-17.5 | -0.558 | 0.09398 | -0.067 | -5.941
-17 | -0.597 | 0.05719 | -0.08 | -10.442
-16.5 | -0.642 | 0.0288 | -0.089 | -22.287
-16 | -0.653 | 0.02494 | -0.091 | -26.195
-15.5 | -0.661 | 0.02242 | -0.093 | -29.464
-15 | -0.664 | 0.02042 | -0.094 | -32.542
-14.5 | -0.665 | 0.01877 | -0.096 | -35.407
-14 | -0.661 | 0.01739 | -0.097 | -37.99
-13.5 | -0.653 | 0.01615 | -0.098 | -40.428
-13 | -0.641 | 0.01512 | -0.1 | -42.405
-12.5 | -0.625 | 0.01419 | -0.101 | -44.047
-12 | -0.604 | 0.01339 | -0.102 | -45.116
-11.5 | -0.579 | 0.01279 | -0.103 | -45.234
-11 | -0.549 | 0.01215 | -0.105 | -45.212
-10.5 | -0.515 | 0.01159 | -0.106 | -44.487
-10 | -0.478 | 0.01107 | -0.107 | -43.177
-9.5 | -0.436 | 0.01064 | -0.108 | -41.004
-9 | -0.392 | 0.01023 | -0.11 | -38.294
-8.5 | -0.344 | 0.00986 | -0.111 | -34.858
-8 | -0.293 | 0.00952 | -0.112 | -30.778
-7.5 | -0.24 | 0.00923 | -0.113 | -26.016
-7 | -0.185 | 0.00897 | -0.114 | -20.641
-6.5 | -0.128 | 0.00873 | -0.116 | -14.709
-6 | -0.07 | 0.0086 | -0.117 | -8.191
-5.5 | -0.011 | 0.00844 | -0.118 | -1.341
-5 | 0.049 | 0.00831 | -0.119 | 5.846
-4.5 | 0.109 | 0.00822 | -0.12 | 13.285
-4 | 0.17 | 0.008 | -0.122 | 21.266
-3.5 | 0.232 | 0.00731 | -0.123 | 31.726
-3 | 0.3 | 0.00746 | -0.127 | 40.218
-2.5 | 0.362 | 0.00737 | -0.128 | 49.148
-2 | 0.424 | 0.00733 | -0.129 | 57.889
-1.5 | 0.487 | 0.00614 | -0.13 | 79.266
-1 | 0.549 | 0.00626 | -0.131 | 87.615
-0.5 | 0.611 | 0.00623 | -0.132 | 98.096
0 | 0.67 | 0.00632 | -0.133 | 106.002
0.5 | 0.732 | 0.00643 | -0.134 | 113.713
1 | 0.793 | 0.00648 | -0.135 | 122.379
1.5 | 0.854 | 0.00661 | -0.136 | 129.239
2 | 0.915 | 0.00674 | -0.137 | 135.84
2.5 | 0.976 | 0.00691 | -0.138 | 141.284
3 | 1.037 | 0.00714 | -0.139 | 145.344
3.5 | 1.097 | 0.00744 | -0.14 | 147.45
4 | 1.158 | 0.00776 | -0.141 | 149.173
4.5 | 1.217 | 0.00814 | -0.141 | 149.487
5 | 1.277 | 0.00857 | -0.142 | 149.008
5.5 | 1.335 | 0.00897 | -0.143 | 148.856
6 | 1.392 | 0.00939 | -0.144 | 148.166
6.5 | 1.447 | 0.00923 | -0.145 | 156.795
7 | 1.501 | 0.0098 | -0.146 | 153.142
7.5 | 1.553 | 0.01042 | -0.146 | 149.086
8 | 1.603 | 0.01087 | -0.147 | 147.447
8.5 | 1.648 | 0.01139 | -0.148 | 144.688
9 | 1.689 | 0.01189 | -0.149 | 142.104
9.5 | 1.727 | 0.01239 | -0.149 | 139.409
10 | 1.759 | 0.013 | -0.15 | 135.266
10.5 | 1.783 | 0.0135 | -0.151 | 132.005
11 | 1.8 | 0.01439 | -0.151 | 125.108
11.5 | 1.811 | 0.01682 | -0.152 | 107.685
12 | 1.803 | 0.01778 | -0.152 | 101.438
12.5 | 1.788 | 0.01897 | -0.151 | 94.244
13 | 1.771 | 0.02024 | -0.151 | 87.52
13.5 | 1.75 | 0.02156 | -0.151 | 81.175
14 | 1.722 | 0.02315 | -0.151 | 74.4
14.5 | 1.69 | 0.02481 | -0.151 | 68.098
15 | 1.652 | 0.02665 | -0.151 | 61.975
15.5 | 1.61 | 0.02849 | -0.151 | 56.513
16 | 1.564 | 0.0306 | -0.15 | 51.099
16.5 | 1.515 | 0.03292 | -0.15 | 46.002

## 148. Re 20M Mach 0.10 (2)
BIGFOIL.COM POLAR EXPORT
DU 80-176 V1
DU 80-176 V1 |  |  |  | Cl Max: | 1.8255 | at alpha= | 20 | deg
XFOIL ncrit=9 |  |  |  | L/D Max: | 181.408 | at alpha= | 4 | deg
Re: | 20000000 |  |  | Cd Min: | 0.00388 | at alpha= | 0.5 | deg
Mach: | 0.1 |  |  | Cl=0 at alpha= | -4.7374 | deg
|  |  |  | @ Cl=0.1, Cd= | 0.0056241
|  |  |  | @ Cl=0.4, Cd= | 0.0046276
|  |  |  | @ Cl=0.6, Cd= | 0.0039078
alpha (deg) | Cl | Cd | Cm | Cl/Cd
-20 | -1.4249 | 0.03087 | -0.1088 | -46.1581
-19 | -1.3559 | 0.02702 | -0.1103 | -50.1813
-18.5 | -1.332 | 0.02481 | -0.1095 | -53.688
-18 | -1.3054 | 0.02287 | -0.1085 | -57.0791
-17.5 | -1.2758 | 0.02122 | -0.1074 | -60.1225
-17 | -1.2416 | 0.01988 | -0.1066 | -62.4547
-16.5 | -1.2053 | 0.01867 | -0.1057 | -64.5581
-16 | -1.1669 | 0.01757 | -0.1051 | -66.4143
-15.5 | -1.1265 | 0.01658 | -0.1044 | -67.9433
-15 | -1.0882 | 0.01541 | -0.1036 | -70.6165
-14.5 | -1.0454 | 0.01445 | -0.1032 | -72.346
-14 | -0.9995 | 0.01368 | -0.103 | -73.0629
-13.5 | -0.9508 | 0.01292 | -0.1033 | -73.5913
-13 | -0.9 | 0.01196 | -0.1043 | -75.2508
-12.5 | -0.8318 | 0.01149 | -0.108 | -72.3934
-12 | -0.7729 | 0.01065 | -0.1104 | -72.5728
-11.5 | -0.7206 | 0.01006 | -0.111 | -71.6302
-11 | -0.6813 | 0.00944 | -0.109 | -72.1716
-10.5 | -0.6341 | 0.00894 | -0.1085 | -70.9284
-10 | -0.5828 | 0.00846 | -0.1088 | -68.8889
-9.5 | -0.5304 | 0.0081 | -0.1088 | -65.4815
-9 | -0.4778 | 0.00776 | -0.1088 | -61.5722
-8.5 | -0.4241 | 0.00749 | -0.1088 | -56.6222
-8 | -0.3693 | 0.00721 | -0.1091 | -51.2205
-7.5 | -0.3144 | 0.00692 | -0.1094 | -45.4335
-7 | -0.2587 | 0.00668 | -0.1098 | -38.7275
-6.5 | -0.2022 | 0.00644 | -0.1103 | -31.3975
-6 | -0.1453 | 0.00626 | -0.1109 | -23.2109
-5.5 | -0.088 | 0.0061 | -0.1115 | -14.4262
-5 | -0.0302 | 0.00593 | -0.1123 | -5.0927
-4.5 | 0.0273 | 0.00581 | -0.1129 | 4.6988
-4 | 0.0852 | 0.00567 | -0.1137 | 15.0265
-3.5 | 0.1433 | 0.00549 | -0.1145 | 26.102
-3 | 0.2013 | 0.00535 | -0.1154 | 37.6262
-2.5 | 0.2595 | 0.0052 | -0.1163 | 49.9038
-2 | 0.3178 | 0.00498 | -0.1173 | 63.8153
-1.5 | 0.3764 | 0.00468 | -0.1185 | 80.4274
-1 | 0.4349 | 0.00455 | -0.1195 | 95.5824
-0.5 | 0.4935 | 0.00433 | -0.1206 | 113.9723
0 | 0.5519 | 0.00405 | -0.1218 | 136.2716
0.5 | 0.6094 | 0.00388 | -0.1227 | 157.0619
1 | 0.6654 | 0.00401 | -0.123 | 165.9352
1.5 | 0.7218 | 0.00419 | -0.1234 | 172.2673
2 | 0.777 | 0.00441 | -0.1236 | 176.1905
2.5 | 0.8322 | 0.00462 | -0.1237 | 180.1299
3 | 0.8857 | 0.00491 | -0.1236 | 180.387
3.5 | 0.9394 | 0.00518 | -0.1234 | 181.3514
4 | 0.9923 | 0.00547 | -0.1232 | 181.4077
4.5 | 1.0429 | 0.00583 | -0.1225 | 178.8851
5 | 1.092 | 0.00625 | -0.1215 | 174.72
5.5 | 1.1373 | 0.00679 | -0.1198 | 167.4963
6 | 1.1851 | 0.00721 | -0.1186 | 164.3689
6.5 | 1.2325 | 0.00761 | -0.1174 | 161.958
7 | 1.2779 | 0.00805 | -0.1157 | 158.7453
7.5 | 1.3211 | 0.00852 | -0.1137 | 155.0587
8 | 1.3559 | 0.00903 | -0.1099 | 150.155
8.5 | 1.3848 | 0.00961 | -0.105 | 144.0999
9 | 1.4145 | 0.01022 | -0.1004 | 138.4051
9.5 | 1.4468 | 0.01081 | -0.0965 | 133.839
10 | 1.4778 | 0.01144 | -0.0925 | 129.1783
10.5 | 1.5067 | 0.01216 | -0.0884 | 123.9062
11 | 1.5347 | 0.01296 | -0.0844 | 118.4182
11.5 | 1.5605 | 0.01395 | -0.0804 | 111.8638
12 | 1.5835 | 0.01516 | -0.0763 | 104.4525
12.5 | 1.6071 | 0.01649 | -0.0727 | 97.4591
13 | 1.6293 | 0.01804 | -0.0692 | 90.316
13.5 | 1.649 | 0.01983 | -0.0658 | 83.1568
14 | 1.6711 | 0.02163 | -0.0629 | 77.2584
14.5 | 1.6843 | 0.02408 | -0.0594 | 69.946
15 | 1.7028 | 0.02634 | -0.0568 | 64.6469
15.5 | 1.7199 | 0.02884 | -0.0544 | 59.6359
16 | 1.7354 | 0.03159 | -0.0521 | 54.9351
16.5 | 1.752 | 0.03442 | -0.0502 | 50.9006
17 | 1.7675 | 0.03748 | -0.0486 | 47.1585
17.5 | 1.778 | 0.04114 | -0.047 | 43.2183
18 | 1.7892 | 0.04492 | -0.0459 | 39.8308
18.5 | 1.8003 | 0.04888 | -0.0451 | 36.831
19 | 1.8102 | 0.05315 | -0.0446 | 34.0583
19.5 | 1.818 | 0.05779 | -0.0444 | 31.4587
20 | 1.8255 | 0.06265 | -0.0445 | 29.1381

## 149. Re 20M Mach 0.25 (1)
BIGFOIL.COM POLAR EXPORT
DU 80-176 V1
DU 80-176 V1 |  |  |  | Cl Max: | 1.793 | at alpha= | 11 | deg
JavaFoil+Calcfoil stall+Eppler ext transition |  |  |  | L/D Max: | 157.434 | at alpha= | 6 | deg
Re: | 20000000 |  |  | Cd Min: | 0.00624 | at alpha= | -1.5 | deg
Mach: | 0.25 |  |  | Cl=0 at alpha= | -5.4032 | deg
|  |  |  | @ Cl=0.1, Cd= | 0.0085235
|  |  |  | @ Cl=0.4, Cd= | 0.0068732
|  |  |  | @ Cl=0.6, Cd= | 0.0063244
alpha (deg) | Cl | Cd | Cm | Cl/Cd
-17.5 | -0.22 | 0.11183 | -0.062 | -1.969
-17 | -0.271 | 0.10539 | -0.063 | -2.572
-16.5 | -0.315 | 0.0985 | -0.065 | -3.201
-16 | -0.358 | 0.08595 | -0.071 | -4.161
-15.5 | -0.396 | 0.07533 | -0.075 | -5.257
-15 | -0.424 | 0.07474 | -0.074 | -5.672
-14.5 | -0.485 | 0.03448 | -0.092 | -14.061
-14 | -0.524 | 0.02151 | -0.098 | -24.382
-13.5 | -0.543 | 0.01888 | -0.1 | -28.762
-13 | -0.554 | 0.01735 | -0.102 | -31.908
-12.5 | -0.558 | 0.01574 | -0.103 | -35.431
-12 | -0.554 | 0.01464 | -0.105 | -37.854
-11.5 | -0.543 | 0.01373 | -0.106 | -39.557
-11 | -0.525 | 0.01302 | -0.107 | -40.304
-10.5 | -0.5 | 0.01229 | -0.109 | -40.705
-10 | -0.47 | 0.0117 | -0.11 | -40.138
-9.5 | -0.433 | 0.01118 | -0.111 | -38.751
-9 | -0.392 | 0.01071 | -0.112 | -36.596
-8.5 | -0.346 | 0.01031 | -0.114 | -33.571
-8 | -0.297 | 0.00992 | -0.115 | -29.901
-7.5 | -0.244 | 0.00959 | -0.116 | -25.439
-7 | -0.189 | 0.00931 | -0.117 | -20.246
-6.5 | -0.131 | 0.00903 | -0.118 | -14.52
-6 | -0.072 | 0.00888 | -0.12 | -8.103
-5.5 | -0.012 | 0.00871 | -0.121 | -1.33
-5 | 0.05 | 0.00858 | -0.122 | 5.797
-4.5 | 0.112 | 0.00851 | -0.123 | 13.134
-4 | 0.174 | 0.00828 | -0.125 | 21.046
-3.5 | 0.237 | 0.00815 | -0.126 | 29.071
-3 | 0.301 | 0.00799 | -0.127 | 37.633
-2.5 | 0.365 | 0.00745 | -0.129 | 48.968
-2 | 0.436 | 0.00628 | -0.133 | 69.472
-1.5 | 0.5 | 0.00624 | -0.134 | 80.104
-1 | 0.564 | 0.00633 | -0.135 | 89.086
-0.5 | 0.628 | 0.00632 | -0.136 | 99.306
0 | 0.688 | 0.00643 | -0.137 | 107.148
0.5 | 0.752 | 0.00657 | -0.138 | 114.404
1 | 0.815 | 0.00658 | -0.139 | 123.752
1.5 | 0.878 | 0.00673 | -0.14 | 130.377
2 | 0.94 | 0.00688 | -0.141 | 136.596
2.5 | 1.003 | 0.00708 | -0.142 | 141.527
3 | 1.065 | 0.0073 | -0.143 | 145.789
3.5 | 1.127 | 0.00764 | -0.143 | 147.428
4 | 1.189 | 0.00802 | -0.144 | 148.223
4.5 | 1.25 | 0.00843 | -0.145 | 148.201
5 | 1.311 | 0.00888 | -0.146 | 147.509
5.5 | 1.37 | 0.00933 | -0.147 | 146.908
6 | 1.428 | 0.00907 | -0.148 | 157.434
6.5 | 1.484 | 0.00965 | -0.149 | 153.692
7 | 1.538 | 0.01031 | -0.15 | 149.122
7.5 | 1.59 | 0.01096 | -0.15 | 145.088
8 | 1.639 | 0.01147 | -0.151 | 142.929
8.5 | 1.682 | 0.01208 | -0.152 | 139.224
9 | 1.72 | 0.01265 | -0.153 | 136.013
9.5 | 1.754 | 0.01326 | -0.154 | 132.216
10 | 1.778 | 0.01383 | -0.154 | 128.586
10.5 | 1.791 | 0.0166 | -0.155 | 107.928
11 | 1.793 | 0.01753 | -0.155 | 102.289
11.5 | 1.766 | 0.01884 | -0.154 | 93.762
12 | 1.741 | 0.0202 | -0.154 | 86.191
12.5 | 1.707 | 0.02175 | -0.154 | 78.507
13 | 1.663 | 0.0235 | -0.154 | 70.769
13.5 | 1.608 | 0.02542 | -0.153 | 63.257
14 | 1.543 | 0.02754 | -0.153 | 56.012
14.5 | 1.468 | 0.02985 | -0.153 | 49.181
15 | 1.384 | 0.03266 | -0.153 | 42.379
15.5 | 1.293 | 0.03574 | -0.152 | 36.162
16 | 1.194 | 0.03935 | -0.152 | 30.34

## 150. Re 20M Mach 0.25 (2)
BIGFOIL.COM POLAR EXPORT
DU 80-176 V1
DU 80-176 V1 |  |  |  | Cl Max: | 1.7836 | at alpha= | 19.5 | deg
XFOIL ncrit=9 |  |  |  | L/D Max: | 186.09 | at alpha= | 3 | deg
Re: | 20000000 |  |  | Cd Min: | 0.00386 | at alpha= | 0.5 | deg
Mach: | 0.25 |  |  | Cl=0 at alpha= | -4.6993 | deg
|  |  |  | @ Cl=0.1, Cd= | 0.0057016
|  |  |  | @ Cl=0.4, Cd= | 0.0046772
|  |  |  | @ Cl=0.6, Cd= | 0.0039429
alpha (deg) | Cl | Cd | Cm | Cl/Cd
-20 | -1.039 | 0.0862 | -0.102 | -12.0534
-19.5 | -1.1261 | 0.06659 | -0.1155 | -16.9109
-19 | -1.0513 | 0.06842 | -0.1131 | -15.3654
-18.5 | -1.0994 | 0.05505 | -0.1215 | -19.9709
-18 | -1.1466 | 0.04365 | -0.1269 | -26.268
-17.5 | -1.1699 | 0.03607 | -0.1283 | -32.4342
-17 | -1.1585 | 0.03196 | -0.1278 | -36.2484
-16.5 | -1.1458 | 0.02831 | -0.1266 | -40.4733
-16 | -1.1208 | 0.02574 | -0.1252 | -43.5431
-15.5 | -1.0941 | 0.02346 | -0.1233 | -46.6368
-15 | -1.0875 | 0.02002 | -0.1203 | -54.3207
-14.5 | -1.0584 | 0.01798 | -0.118 | -58.8654
-14 | -1.0144 | 0.01682 | -0.1165 | -60.3092
-13.5 | -0.9708 | 0.01558 | -0.1153 | -62.3107
-13 | -0.9297 | 0.01414 | -0.1137 | -65.7496
-12.5 | -0.8778 | 0.01333 | -0.1132 | -65.8515
-12 | -0.8235 | 0.01225 | -0.1135 | -67.2245
-11.5 | -0.7476 | 0.01141 | -0.1177 | -65.5215
-11 | -0.6941 | 0.0106 | -0.1176 | -65.4811
-10.5 | -0.6436 | 0.00988 | -0.1168 | -65.1417
-10 | -0.6036 | 0.00928 | -0.114 | -65.0431
-9.5 | -0.5527 | 0.00875 | -0.1132 | -63.1657
-8.5 | -0.4427 | 0.00785 | -0.1129 | -56.3949
-8 | -0.3865 | 0.0075 | -0.1128 | -51.5333
-7.5 | -0.3299 | 0.0072 | -0.1127 | -45.8194
-7 | -0.2723 | 0.00691 | -0.1128 | -39.4067
-6.5 | -0.214 | 0.00663 | -0.113 | -32.2775
-6 | -0.1552 | 0.0064 | -0.1134 | -24.25
-5 | -0.0359 | 0.00604 | -0.1146 | -5.9437
-4.5 | 0.0238 | 0.0059 | -0.1152 | 4.0339
-4 | 0.0838 | 0.00575 | -0.1159 | 14.5739
-3.5 | 0.1441 | 0.00557 | -0.1168 | 25.8707
-3 | 0.2042 | 0.00541 | -0.1176 | 37.7449
-2.5 | 0.2645 | 0.00526 | -0.1185 | 50.2852
-2 | 0.3249 | 0.00503 | -0.1196 | 64.5924
-1.5 | 0.3858 | 0.00471 | -0.1209 | 81.9108
-1 | 0.4464 | 0.00457 | -0.122 | 97.6805
-0.5 | 0.5073 | 0.00432 | -0.1233 | 117.4306
0 | 0.5678 | 0.00404 | -0.1245 | 140.5446
0.5 | 0.6275 | 0.00386 | -0.1254 | 162.5648
1 | 0.686 | 0.004 | -0.1258 | 171.5
1.5 | 0.7435 | 0.00422 | -0.126 | 176.1848
2 | 0.8013 | 0.00441 | -0.1263 | 181.7007
2.5 | 0.8573 | 0.00466 | -0.1262 | 183.97
3 | 0.9137 | 0.00491 | -0.1261 | 186.0896
3.5 | 0.9684 | 0.00522 | -0.1257 | 185.5172
4 | 1.0228 | 0.00552 | -0.1252 | 185.2899
4.5 | 1.0757 | 0.00586 | -0.1244 | 183.5666
5 | 1.1245 | 0.00634 | -0.1228 | 177.3659
5.5 | 1.1715 | 0.00685 | -0.1209 | 171.0219
6 | 1.2182 | 0.00734 | -0.1189 | 165.9673
6.5 | 1.264 | 0.00782 | -0.1167 | 161.6368
7 | 1.3077 | 0.00829 | -0.114 | 157.7443
7.5 | 1.3388 | 0.00877 | -0.1087 | 152.6568
8 | 1.3733 | 0.00931 | -0.1043 | 147.5081
8.5 | 1.4 | 0.0101 | -0.0986 | 138.6139
9 | 1.4301 | 0.0108 | -0.0936 | 132.4167
9.5 | 1.4565 | 0.01166 | -0.0884 | 124.9142
10 | 1.483 | 0.0126 | -0.0834 | 117.6984
10.5 | 1.5088 | 0.01371 | -0.0788 | 110.0511
11 | 1.5356 | 0.01494 | -0.0747 | 102.7845
11.5 | 1.5617 | 0.01636 | -0.0708 | 95.4584
12 | 1.5848 | 0.01807 | -0.0669 | 87.7034
12.5 | 1.6066 | 0.01999 | -0.0632 | 80.3702
13 | 1.6294 | 0.022 | -0.0599 | 74.0636
13.5 | 1.6492 | 0.0243 | -0.0566 | 67.8683
14 | 1.6647 | 0.02703 | -0.0533 | 61.5871
14.5 | 1.68 | 0.02996 | -0.0503 | 56.0748
15 | 1.6979 | 0.0329 | -0.0479 | 51.6079
15.5 | 1.7141 | 0.03615 | -0.0457 | 47.4163
16 | 1.7258 | 0.03996 | -0.0436 | 43.1882
16.5 | 1.7388 | 0.04389 | -0.0421 | 39.6172
17 | 1.7522 | 0.04797 | -0.0409 | 36.527
17.5 | 1.7644 | 0.05236 | -0.04 | 33.6975
18 | 1.7755 | 0.05707 | -0.0395 | 31.1109
18.5 | 1.779 | 0.06279 | -0.0395 | 28.3325
19 | 1.7819 | 0.06886 | -0.0398 | 25.8771
19.5 | 1.7836 | 0.07524 | -0.0407 | 23.7055
20 | 1.7803 | 0.0826 | -0.0423 | 21.5533

## 151. Re 20M Mach 0.50 (1)
BIGFOIL.COM POLAR EXPORT
DU 80-176 V1
DU 80-176 V1 |  |  |  | Cl Max: | 1.762 | at alpha= | 8 | deg
JavaFoil+Calcfoil stall+Eppler ext transition |  |  |  | L/D Max: | 154.88 | at alpha= | 4 | deg
Re: | 20000000 |  |  | Cd Min: | 0.00694 | at alpha= | 0.5 | deg
Mach: | 0.5 |  |  | Cl=0 at alpha= | -5.4044 | deg
|  |  |  | @ Cl=0.1, Cd= | 0.0084807
|  |  |  | @ Cl=0.4, Cd= | 0.0076146
|  |  |  | @ Cl=0.6, Cd= | 0.0074652
alpha (deg) | Cl | Cd | Cm | Cl/Cd
-20 | -0.825 | 0.17424 | -0.06 | -4.736
-19.5 | -0.797 | 0.16838 | -0.06 | -4.731
-19 | -0.768 | 0.16456 | -0.06 | -4.666
-18.5 | -0.74 | 0.15535 | -0.06 | -4.764
-18 | -0.713 | 0.14454 | -0.062 | -4.934
-17.5 | -0.685 | 0.1334 | -0.062 | -5.137
-17 | -0.657 | 0.12557 | -0.062 | -5.231
-16.5 | -0.63 | 0.1161 | -0.064 | -5.424
-16 | -0.603 | 0.10737 | -0.067 | -5.617
-15.5 | -0.575 | 0.10373 | -0.067 | -5.54
-15 | -0.55 | 0.09299 | -0.072 | -5.914
-14.5 | -0.55 | 0.05727 | -0.093 | -9.604
-14 | -0.565 | 0.02314 | -0.11 | -24.419
-13.5 | -0.459 | 0.0925 | -0.063 | -4.958
-13 | -0.434 | 0.0805 | -0.071 | -5.389
-12.5 | -0.465 | 0.02298 | -0.112 | -20.216
-12 | -0.438 | 0.01811 | -0.116 | -24.164
-11.5 | -0.346 | 0.07402 | -0.065 | -4.672
-11 | -0.324 | 0.05899 | -0.083 | -5.5
-10.5 | -0.34 | 0.01571 | -0.12 | -21.627
-10 | -0.308 | 0.01421 | -0.122 | -21.656
-9.5 | -0.275 | 0.01323 | -0.123 | -20.77
-9 | -0.241 | 0.01364 | -0.124 | -17.645
-8.5 | -0.208 | 0.01265 | -0.126 | -16.433
-8 | -0.255 | 0.01202 | -0.127 | -21.241
-7.5 | -0.242 | 0.01142 | -0.129 | -21.177
-7 | -0.197 | 0.01088 | -0.13 | -18.097
-6.5 | -0.14 | 0.01046 | -0.131 | -13.425
-6 | -0.078 | 0.01011 | -0.133 | -7.742
-5.5 | -0.013 | 0.00882 | -0.134 | -1.44
-5 | 0.055 | 0.00858 | -0.135 | 6.386
-4.5 | 0.123 | 0.00843 | -0.137 | 14.635
-4 | 0.193 | 0.00827 | -0.138 | 23.283
-3.5 | 0.262 | 0.00798 | -0.139 | 32.82
-3 | 0.333 | 0.00777 | -0.14 | 42.801
-2.5 | 0.402 | 0.00761 | -0.142 | 52.82
-2 | 0.472 | 0.00754 | -0.143 | 62.591
-1.5 | 0.542 | 0.00744 | -0.144 | 72.807
-1 | 0.611 | 0.00747 | -0.146 | 81.861
-0.5 | 0.682 | 0.00738 | -0.147 | 92.401
0 | 0.768 | 0.00705 | -0.149 | 108.957
0.5 | 0.839 | 0.00694 | -0.151 | 120.813
1 | 0.909 | 0.00723 | -0.155 | 125.749
1.5 | 0.979 | 0.00739 | -0.156 | 132.454
2 | 1.048 | 0.00762 | -0.157 | 137.524
2.5 | 1.118 | 0.00779 | -0.158 | 143.502
3 | 1.187 | 0.00827 | -0.159 | 143.499
3.5 | 1.255 | 0.00874 | -0.16 | 143.532
4 | 1.323 | 0.00854 | -0.161 | 154.88
4.5 | 1.39 | 0.00906 | -0.162 | 153.385
5 | 1.456 | 0.00968 | -0.163 | 150.485
5.5 | 1.521 | 0.01037 | -0.164 | 146.632
6 | 1.581 | 0.01112 | -0.165 | 142.128
6.5 | 1.636 | 0.01213 | -0.166 | 134.913
7 | 1.686 | 0.01324 | -0.167 | 127.319
7.5 | 1.73 | 0.01599 | -0.168 | 108.167
8 | 1.762 | 0.01726 | -0.169 | 102.085
8.5 | 1.74 | 0.01884 | -0.167 | 92.354
9 | 1.699 | 0.0208 | -0.167 | 81.699
9.5 | 1.583 | 0.02389 | -0.166 | 66.281
10 | 1.026 | 0.02794 | -0.165 | 36.716
10.5 | 1.053 | 0.03051 | -0.165 | 34.506
11 | 1.084 | 0.0311 | -0.166 | 34.85
11.5 | 1.115 | 0.03155 | -0.166 | 35.329
12 | 1.138 | 0.03634 | -0.165 | 31.315
12.5 | 1.157 | 0.04287 | -0.164 | 26.986
13 | 1.178 | 0.04915 | -0.163 | 23.975

## 152. Re 20M Mach 0.50 (2)
BIGFOIL.COM POLAR EXPORT
DU 80-176 V1
DU 80-176 V1 |  |  |  | Cl Max: | 1.699 | at alpha= | 14.5 | deg
XFOIL ncrit=9 |  |  |  | L/D Max: | 911.613 | at alpha= | -0.5 | deg
Re: | 20000000 |  |  | Cd Min: | 0.00062 | at alpha= | -0.5 | deg
Mach: | 0.5 |  |  | Cl=0 at alpha= | -4.5261 | deg
|  |  |  | @ Cl=0.1, Cd= | 0.00091184
|  |  |  | @ Cl=0.4, Cd= | 0.00074133
|  |  |  | @ Cl=0.6, Cd= | 0.0022427
alpha (deg) | Cl | Cd | Cm | Cl/Cd
-20 | -0.4257 | 0.22694 | -0.0431 | -1.8758
-19.5 | -0.1567 | 0.16214 | -0.0856 | -0.96645
-19 | -0.1447 | 0.15708 | -0.0888 | -0.92119
-18.5 | -0.135 | 0.15172 | -0.0919 | -0.8898
-18 | -0.126 | 0.1464 | -0.0951 | -0.86066
-17.5 | -0.1277 | 0.13962 | -0.0983 | -0.91463
-17 | -0.122 | 0.13461 | -0.1011 | -0.90632
-16.5 | -0.1146 | 0.13037 | -0.1033 | -0.87904
-16 | -0.1079 | 0.12684 | -0.105 | -0.85068
-15.5 | -0.1114 | 0.12484 | -0.1047 | -0.89234
-15 | -0.1654 | 0.11225 | -0.1078 | -1.4735
-14.5 | -0.1744 | 0.10383 | -0.1117 | -1.6797
-14 | -0.1824 | 0.09549 | -0.1154 | -1.9101
-13.5 | -0.1908 | 0.08702 | -0.1189 | -2.1926
-13 | -0.211 | 0.07659 | -0.1233 | -2.7549
-12.5 | -0.2228 | 0.06685 | -0.1274 | -3.3328
-12 | -0.239 | 0.05587 | -0.1317 | -4.2778
-11.5 | -0.2529 | 0.04402 | -0.1373 | -5.7451
-11 | -0.2804 | 0.03213 | -0.1445 | -8.727
-10.5 | -0.3146 | 0.02225 | -0.1491 | -14.1393
-10 | -0.3463 | 0.01478 | -0.1505 | -23.4303
-9.5 | -0.3713 | 0.0082 | -0.1521 | -45.2805
-9 | -0.3862 | 0.00446 | -0.1487 | -86.5919
-8.5 | -0.3875 | 0.00233 | -0.1429 | -166.309
-8 | -0.3653 | 0.00163 | -0.137 | -224.1104
-7.5 | -0.3335 | 0.00135 | -0.1314 | -247.037
-7 | -0.3029 | 0.00123 | -0.1247 | -246.2602
-6.5 | -0.2566 | 0.00114 | -0.1211 | -225.0877
-6 | -0.1992 | 0.00106 | -0.1196 | -187.9245
-5.5 | -0.1338 | 0.00101 | -0.1196 | -132.4752
-5 | -0.0653 | 0.00098 | -0.1202 | -66.6327
-4.5 | 0.0036 | 0.00094 | -0.1209 | 3.8298
-4 | 0.0721 | 0.00092 | -0.1215 | 78.3696
-3.5 | 0.1405 | 0.0009 | -0.1222 | 156.1111
-3 | 0.2099 | 0.00086 | -0.1233 | 244.0698
-2.5 | 0.2796 | 0.00083 | -0.1246 | 336.8675
-2 | 0.3498 | 0.00079 | -0.1261 | 442.7848
-1.5 | 0.422 | 0.00072 | -0.1286 | 586.1111
-0.5 | 0.5652 | 0.00062 | -0.1326 | 911.6129
0 | 0.6379 | 0.00401 | -0.1359 | 159.0773
0.5 | 0.7067 | 0.00394 | -0.1367 | 179.3655
1 | 0.7737 | 0.00412 | -0.1369 | 187.7913
1.5 | 0.8404 | 0.00432 | -0.137 | 194.537
2 | 0.905 | 0.00457 | -0.1366 | 198.0306
2.5 | 0.9693 | 0.00483 | -0.136 | 200.6832
3 | 1.0318 | 0.00514 | -0.135 | 200.7393
3.5 | 1.093 | 0.00547 | -0.1336 | 199.8172
4 | 1.1504 | 0.00587 | -0.1313 | 195.9796
4.5 | 1.2087 | 0.00622 | -0.129 | 194.3248
5 | 1.2544 | 0.00661 | -0.1241 | 189.7731
5.5 | 1.2941 | 0.00721 | -0.1181 | 179.4868
6 | 1.3276 | 0.00794 | -0.111 | 167.204
6.5 | 1.3533 | 0.00887 | -0.1028 | 152.5705
7 | 1.379 | 0.00992 | -0.095 | 139.0121
7.5 | 1.4051 | 0.01118 | -0.0879 | 125.6798
8 | 1.4225 | 0.01308 | -0.0804 | 108.7538
8.5 | 1.435 | 0.01558 | -0.0732 | 92.1053
9 | 1.4608 | 0.01782 | -0.068 | 81.9753
9.5 | 1.4812 | 0.02048 | -0.0625 | 72.3242
10 | 1.5037 | 0.0232 | -0.0576 | 64.8147
10.5 | 1.5275 | 0.02609 | -0.0531 | 58.5473
11 | 1.5522 | 0.02915 | -0.049 | 53.2487
11.5 | 1.5788 | 0.03235 | -0.0453 | 48.8037
12 | 1.6074 | 0.03564 | -0.042 | 45.101
12.5 | 1.6316 | 0.03945 | -0.0388 | 41.3587
13 | 1.6491 | 0.044 | -0.036 | 37.4795
13.5 | 1.6658 | 0.04891 | -0.0334 | 34.0585
14 | 1.6855 | 0.05391 | -0.0314 | 31.2651
14.5 | 1.699 | 0.05983 | -0.0297 | 28.3971