## index
index | Re | Mach | Datasource
1 | 50000 | 0 | JavaFoil+Calcfoil stall+Eppler ext transition
2 | 50000 | 0 | XFOIL ncrit=9
3 | 50000 | 0.1 | JavaFoil+Calcfoil stall+Eppler ext transition
4 | 50000 | 0.1 | XFOIL ncrit=9
5 | 50000 | 0.25 | JavaFoil+Calcfoil stall+Eppler ext transition
6 | 50000 | 0.25 | XFOIL ncrit=9
7 | 50000 | 0.5 | JavaFoil+Calcfoil stall+Eppler ext transition
8 | 50000 | 0.5 | XFOIL ncrit=9
9 | 100000 | 0 | JavaFoil+Calcfoil stall+Eppler ext transition
10 | 100000 | 0 | XFOIL ncrit=9
11 | 100000 | 0.1 | JavaFoil+Calcfoil stall+Eppler ext transition
12 | 100000 | 0.1 | XFOIL ncrit=9
13 | 100000 | 0.25 | JavaFoil+Calcfoil stall+Eppler ext transition
14 | 100000 | 0.25 | XFOIL ncrit=9
15 | 100000 | 0.5 | JavaFoil+Calcfoil stall+Eppler ext transition
16 | 100000 | 0.5 | XFOIL ncrit=9
17 | 250000 | 0 | JavaFoil+Calcfoil stall+Eppler ext transition
18 | 250000 | 0 | XFOIL ncrit=9
19 | 250000 | 0.1 | JavaFoil+Calcfoil stall+Eppler ext transition
20 | 250000 | 0.1 | XFOIL ncrit=9
21 | 250000 | 0.25 | JavaFoil+Calcfoil stall+Eppler ext transition
22 | 250000 | 0.25 | XFOIL ncrit=9
23 | 250000 | 0.5 | JavaFoil+Calcfoil stall+Eppler ext transition
24 | 250000 | 0.5 | XFOIL ncrit=9
25 | 500000 | 0 | JavaFoil+Calcfoil stall+Eppler ext transition
26 | 500000 | 0 | XFOIL ncrit=9
27 | 500000 | 0.1 | JavaFoil+Calcfoil stall+Eppler ext transition
28 | 500000 | 0.1 | XFOIL ncrit=9
29 | 500000 | 0.25 | JavaFoil+Calcfoil stall+Eppler ext transition
30 | 500000 | 0.25 | XFOIL ncrit=9
31 | 500000 | 0.5 | JavaFoil+Calcfoil stall+Eppler ext transition
32 | 500000 | 0.5 | XFOIL ncrit=9
33 | 750000 | 0 | JavaFoil+Calcfoil stall+Eppler ext transition
34 | 750000 | 0 | XFOIL ncrit=9
35 | 750000 | 0.1 | JavaFoil+Calcfoil stall+Eppler ext transition
36 | 750000 | 0.1 | XFOIL ncrit=9
37 | 750000 | 0.25 | JavaFoil+Calcfoil stall+Eppler ext transition
38 | 750000 | 0.25 | XFOIL ncrit=9
39 | 750000 | 0.5 | JavaFoil+Calcfoil stall+Eppler ext transition
40 | 750000 | 0.5 | XFOIL ncrit=9
41 | 1000000 | 0 | JavaFoil+Calcfoil stall+Eppler ext transition
42 | 1000000 | 0 | XFOIL ncrit=9
43 | 1000000 | 0.1 | JavaFoil+Calcfoil stall+Eppler ext transition
44 | 1000000 | 0.1 | XFOIL ncrit=9
45 | 1000000 | 0.25 | JavaFoil+Calcfoil stall+Eppler ext transition
46 | 1000000 | 0.25 | XFOIL ncrit=9
47 | 1000000 | 0.5 | JavaFoil+Calcfoil stall+Eppler ext transition
48 | 1000000 | 0.5 | XFOIL ncrit=9
49 | 2000000 | 0 | JavaFoil+Calcfoil stall+Eppler ext transition
50 | 2000000 | 0 | XFOIL ncrit=9
51 | 2000000 | 0.1 | JavaFoil+Calcfoil stall+Eppler ext transition
52 | 2000000 | 0.1 | XFOIL ncrit=9
53 | 2000000 | 0.25 | JavaFoil+Calcfoil stall+Eppler ext transition
54 | 2000000 | 0.25 | XFOIL ncrit=9
55 | 2000000 | 0.5 | JavaFoil+Calcfoil stall+Eppler ext transition
56 | 2000000 | 0.5 | XFOIL ncrit=9
57 | 3000000 | 0 | JavaFoil+Calcfoil stall+Eppler ext transition
58 | 3000000 | 0 | XFOIL ncrit=9
59 | 3000000 | 0.1 | JavaFoil+Calcfoil stall+Eppler ext transition
60 | 3000000 | 0.1 | XFOIL ncrit=9
61 | 3000000 | 0.25 | JavaFoil+Calcfoil stall+Eppler ext transition
62 | 3000000 | 0.25 | XFOIL ncrit=9
63 | 3000000 | 0.5 | JavaFoil+Calcfoil stall+Eppler ext transition
64 | 3000000 | 0.5 | XFOIL ncrit=9
65 | 4000000 | 0 | JavaFoil+Calcfoil stall+Eppler ext transition
66 | 4000000 | 0 | XFOIL ncrit=9
67 | 4000000 | 0.1 | JavaFoil+Calcfoil stall+Eppler ext transition
68 | 4000000 | 0.1 | XFOIL ncrit=9
69 | 4000000 | 0.25 | JavaFoil+Calcfoil stall+Eppler ext transition
70 | 4000000 | 0.25 | XFOIL ncrit=9
71 | 4000000 | 0.5 | JavaFoil+Calcfoil stall+Eppler ext transition
72 | 4000000 | 0.5 | XFOIL ncrit=9
73 | 5000000 | 0 | JavaFoil+Calcfoil stall+Eppler ext transition
74 | 5000000 | 0 | XFOIL ncrit=9
75 | 5000000 | 0.1 | JavaFoil+Calcfoil stall+Eppler ext transition
76 | 5000000 | 0.1 | XFOIL ncrit=9
77 | 5000000 | 0.25 | JavaFoil+Calcfoil stall+Eppler ext transition
78 | 5000000 | 0.25 | XFOIL ncrit=9
79 | 5000000 | 0.5 | JavaFoil+Calcfoil stall+Eppler ext transition
80 | 5000000 | 0.5 | XFOIL ncrit=9
81 | 6000000 | 0 | JavaFoil+Calcfoil stall+Eppler ext transition
82 | 6000000 | 0 | XFOIL ncrit=9
83 | 6000000 | 0.1 | JavaFoil+Calcfoil stall+Eppler ext transition
84 | 6000000 | 0.1 | XFOIL ncrit=9
85 | 6000000 | 0.25 | JavaFoil+Calcfoil stall+Eppler ext transition
86 | 6000000 | 0.25 | XFOIL ncrit=9
87 | 6000000 | 0.5 | JavaFoil+Calcfoil stall+Eppler ext transition
88 | 6000000 | 0.5 | XFOIL ncrit=9
89 | 7000000 | 0 | JavaFoil+Calcfoil stall+Eppler ext transition
90 | 7000000 | 0 | XFOIL ncrit=9
91 | 7000000 | 0.1 | JavaFoil+Calcfoil stall+Eppler ext transition
92 | 7000000 | 0.1 | XFOIL ncrit=9
93 | 7000000 | 0.25 | JavaFoil+Calcfoil stall+Eppler ext transition
94 | 7000000 | 0.25 | XFOIL ncrit=9
95 | 7000000 | 0.5 | JavaFoil+Calcfoil stall+Eppler ext transition
96 | 7000000 | 0.5 | XFOIL ncrit=9
97 | 8000000 | 0 | JavaFoil+Calcfoil stall+Eppler ext transition
98 | 8000000 | 0 | XFOIL ncrit=9
99 | 8000000 | 0.1 | JavaFoil+Calcfoil stall+Eppler ext transition
100 | 8000000 | 0.1 | XFOIL ncrit=9
101 | 8000000 | 0.25 | JavaFoil+Calcfoil stall+Eppler ext transition
102 | 8000000 | 0.25 | XFOIL ncrit=9
103 | 8000000 | 0.5 | JavaFoil+Calcfoil stall+Eppler ext transition
104 | 8000000 | 0.5 | XFOIL ncrit=9
105 | 10000000 | 0 | JavaFoil+Calcfoil stall+Eppler ext transition
106 | 10000000 | 0 | XFOIL ncrit=9
107 | 10000000 | 0.1 | JavaFoil+Calcfoil stall+Eppler ext transition
108 | 10000000 | 0.1 | XFOIL ncrit=9
109 | 10000000 | 0.25 | JavaFoil+Calcfoil stall+Eppler ext transition
110 | 10000000 | 0.25 | XFOIL ncrit=9
111 | 10000000 | 0.5 | JavaFoil+Calcfoil stall+Eppler ext transition
112 | 10000000 | 0.5 | XFOIL ncrit=9
113 | 12000000 | 0 | JavaFoil+Calcfoil stall+Eppler ext transition
114 | 12000000 | 0 | XFOIL ncrit=9
115 | 12000000 | 0.1 | JavaFoil+Calcfoil stall+Eppler ext transition
116 | 12000000 | 0.1 | XFOIL ncrit=9
117 | 12000000 | 0.25 | JavaFoil+Calcfoil stall+Eppler ext transition
118 | 12000000 | 0.25 | XFOIL ncrit=9
119 | 12000000 | 0.5 | JavaFoil+Calcfoil stall+Eppler ext transition
120 | 12000000 | 0.5 | XFOIL ncrit=9
121 | 14000000 | 0 | JavaFoil+Calcfoil stall+Eppler ext transition
122 | 14000000 | 0 | XFOIL ncrit=9
123 | 14000000 | 0.1 | JavaFoil+Calcfoil stall+Eppler ext transition
124 | 14000000 | 0.1 | XFOIL ncrit=9
125 | 14000000 | 0.25 | JavaFoil+Calcfoil stall+Eppler ext transition
126 | 14000000 | 0.25 | XFOIL ncrit=9
127 | 14000000 | 0.5 | JavaFoil+Calcfoil stall+Eppler ext transition
128 | 14000000 | 0.5 | XFOIL ncrit=9
129 | 16000000 | 0 | JavaFoil+Calcfoil stall+Eppler ext transition
130 | 16000000 | 0 | XFOIL ncrit=9
131 | 16000000 | 0.1 | JavaFoil+Calcfoil stall+Eppler ext transition
132 | 16000000 | 0.1 | XFOIL ncrit=9
133 | 16000000 | 0.25 | JavaFoil+Calcfoil stall+Eppler ext transition
134 | 16000000 | 0.25 | XFOIL ncrit=9
135 | 16000000 | 0.5 | JavaFoil+Calcfoil stall+Eppler ext transition
136 | 16000000 | 0.5 | XFOIL ncrit=9
137 | 18000000 | 0 | JavaFoil+Calcfoil stall+Eppler ext transition
138 | 18000000 | 0 | XFOIL ncrit=9
139 | 18000000 | 0.1 | JavaFoil+Calcfoil stall+Eppler ext transition
140 | 18000000 | 0.1 | XFOIL ncrit=9
141 | 18000000 | 0.25 | JavaFoil+Calcfoil stall+Eppler ext transition
142 | 18000000 | 0.25 | XFOIL ncrit=9
143 | 18000000 | 0.5 | JavaFoil+Calcfoil stall+Eppler ext transition
144 | 18000000 | 0.5 | XFOIL ncrit=9
145 | 20000000 | 0 | JavaFoil+Calcfoil stall+Eppler ext transition
146 | 20000000 | 0 | XFOIL ncrit=9
147 | 20000000 | 0.1 | JavaFoil+Calcfoil stall+Eppler ext transition
148 | 20000000 | 0.1 | XFOIL ncrit=9
149 | 20000000 | 0.25 | JavaFoil+Calcfoil stall+Eppler ext transition
150 | 20000000 | 0.25 | XFOIL ncrit=9
151 | 20000000 | 0.5 | JavaFoil+Calcfoil stall+Eppler ext transition
152 | 20000000 | 0.5 | XFOIL ncrit=9

## 1. Re 50k Mach 0.00 (1)
BIGFOIL.COM POLAR EXPORT
NACA63-417 a=0.5
NACA63-417 a=0.5 |  |  |  | Cl Max: | 1.431 | at alpha= | 11 | deg
JavaFoil+Calcfoil stall+Eppler ext transition |  |  |  | L/D Max: | 33.102 | at alpha= | 7.5 | deg
Re: | 50000 |  |  | Cd Min: | 0.01897 | at alpha= | -0.5 | deg
Mach: | 0 |  |  | Cl=0 at alpha= | -2.6186 | deg
|  |  |  | @ Cl=0.1, Cd= | 0.019501
|  |  |  | @ Cl=0.4, Cd= | 0.022459
|  |  |  | @ Cl=0.6, Cd= | 0.023974
alpha (deg) | Cl | Cd | Cm | Cl/Cd
-20 | -0.835 | 0.2801 | -0.012 | -2.983
-19.5 | -0.851 | 0.25684 | -0.012 | -3.313
-19 | -0.865 | 0.25279 | -0.013 | -3.422
-18.5 | -0.878 | 0.23531 | -0.013 | -3.73
-18 | -0.889 | 0.22539 | -0.013 | -3.942
-17.5 | -0.898 | 0.20661 | -0.014 | -4.346
-17 | -0.904 | 0.18891 | -0.014 | -4.787
-16.5 | -0.908 | 0.17707 | -0.015 | -5.13
-16 | -0.91 | 0.17156 | -0.015 | -5.305
-15.5 | -0.909 | 0.15819 | -0.016 | -5.745
-15 | -0.903 | 0.15567 | -0.015 | -5.799
-14.5 | -0.895 | 0.1441 | -0.015 | -6.209
-14 | -0.884 | 0.13485 | -0.015 | -6.554
-13.5 | -0.869 | 0.12775 | -0.015 | -6.806
-13 | -0.852 | 0.12043 | -0.015 | -7.073
-12.5 | -0.831 | 0.11415 | -0.016 | -7.281
-12 | -0.807 | 0.10452 | -0.016 | -7.721
-11.5 | -0.78 | 0.09829 | -0.017 | -7.937
-11 | -0.75 | 0.09237 | -0.017 | -8.12
-10.5 | -0.716 | 0.08507 | -0.017 | -8.419
-10 | -0.679 | 0.08031 | -0.018 | -8.451
-9.5 | -0.64 | 0.07642 | -0.018 | -8.369
-9 | -0.599 | 0.07118 | -0.018 | -8.413
-8.5 | -0.557 | 0.06666 | -0.019 | -8.357
-8 | -0.514 | 0.06242 | -0.019 | -8.229
-7.5 | -0.469 | 0.05893 | -0.019 | -7.964
-7 | -0.424 | 0.05541 | -0.02 | -7.654
-6.5 | -0.378 | 0.05211 | -0.021 | -7.258
-6 | -0.331 | 0.04946 | -0.022 | -6.698
-5.5 | -0.341 | 0.02238 | -0.042 | -15.224
-5 | -0.284 | 0.02169 | -0.042 | -13.118
-4.5 | -0.227 | 0.02109 | -0.043 | -10.752
-4 | -0.16 | 0.02188 | -0.041 | -7.303
-3.5 | -0.103 | 0.02119 | -0.042 | -4.845
-3 | -0.045 | 0.02053 | -0.043 | -2.179
-2.5 | 0.014 | 0.02002 | -0.044 | 0.708
-2 | 0.074 | 0.01962 | -0.045 | 3.782
-1.5 | 0.135 | 0.01934 | -0.046 | 6.996
-1 | 0.198 | 0.01905 | -0.047 | 10.39
-0.5 | 0.262 | 0.01897 | -0.048 | 13.804
0 | 0.302 | 0.02201 | -0.048 | 13.711
0.5 | 0.359 | 0.02225 | -0.049 | 16.13
1 | 0.416 | 0.02254 | -0.049 | 18.469
1.5 | 0.473 | 0.0229 | -0.05 | 20.666
2 | 0.53 | 0.02334 | -0.05 | 22.712
2.5 | 0.587 | 0.02382 | -0.051 | 24.643
3 | 0.641 | 0.02446 | -0.051 | 26.197
3.5 | 0.696 | 0.02505 | -0.052 | 27.807
4 | 0.752 | 0.0258 | -0.052 | 29.138
4.5 | 0.807 | 0.02669 | -0.053 | 30.228
5 | 0.861 | 0.02763 | -0.053 | 31.178
5.5 | 0.915 | 0.02864 | -0.053 | 31.952
6 | 0.968 | 0.0298 | -0.054 | 32.472
6.5 | 1.02 | 0.03101 | -0.054 | 32.881
7 | 1.07 | 0.03234 | -0.055 | 33.096
7.5 | 1.12 | 0.03383 | -0.055 | 33.102
8 | 1.168 | 0.03537 | -0.056 | 33.038
8.5 | 1.215 | 0.03699 | -0.056 | 32.846
9 | 1.285 | 0.0393 | -0.058 | 32.71
9.5 | 1.327 | 0.04138 | -0.059 | 32.061
10 | 1.365 | 0.04361 | -0.059 | 31.309
10.5 | 1.401 | 0.04608 | -0.06 | 30.395
11 | 1.431 | 0.04892 | -0.06 | 29.249
11.5 | 1.271 | 0.09004 | -0.03 | 14.116
12 | 1.294 | 0.09597 | -0.03 | 13.482
12.5 | 1.313 | 0.10236 | -0.029 | 12.832
13 | 1.329 | 0.1087 | -0.028 | 12.23
13.5 | 1.342 | 0.1169 | -0.028 | 11.482
14 | 1.351 | 0.12391 | -0.028 | 10.907
14.5 | 1.356 | 0.13365 | -0.028 | 10.144
15 | 1.354 | 0.14029 | -0.027 | 9.653
15.5 | 1.349 | 0.15135 | -0.027 | 8.911
16 | 1.339 | 0.16246 | -0.027 | 8.244

## 2. Re 50k Mach 0.00 (2)
BIGFOIL.COM POLAR EXPORT
NACA63-417 a=0.5
NACA63-417 a=0.5 |  |  |  | Cl Max: | 0.929 | at alpha= | 13.5 | deg
XFOIL ncrit=9 |  |  |  | L/D Max: | 8.4701 | at alpha= | 13.5 | deg
Re: | 50000 |  |  | Cd Min: | 0.22775 | at alpha= | 18.5 | deg
Mach: | 0 |  |  | Cl=0 at alpha= | 2.7198 | deg
|  |  |  | @ Cl=0.1, Cd= | 0.059333
|  |  |  | @ Cl=0.4, Cd= | 0.088494
|  |  |  | @ Cl=0.6, Cd= | 0.12333
alpha (deg) | Cl | Cd | Cm | Cl/Cd
-13 | -0.3219 | 0.14112 | -0.0269 | -2.281
-12 | -0.2964 | 0.12922 | -0.0324 | -2.2938
-11 | -0.2968 | 0.12063 | -0.0346 | -2.4604
-10.5 | -0.2994 | 0.11741 | -0.0291 | -2.55
-9.5 | -0.5578 | 0.08627 | -0.0427 | -6.4657
-9 | -0.6856 | 0.07566 | -0.0401 | -9.0616
-8.5 | -0.7837 | 0.06475 | -0.0357 | -12.1035
-8 | -0.7956 | 0.05773 | -0.0325 | -13.7814
-7.5 | -0.7908 | 0.05162 | -0.0299 | -15.3196
-7 | -0.7608 | 0.04658 | -0.029 | -16.3332
-6.5 | -0.7121 | 0.04273 | -0.0307 | -16.6651
-6 | -0.6571 | 0.03977 | -0.0326 | -16.5225
-5.5 | -0.6104 | 0.0375 | -0.0325 | -16.2773
-5 | -0.561 | 0.03553 | -0.0327 | -15.7895
-4.5 | -0.5346 | 0.03401 | -0.0284 | -15.7189
-4 | -0.5162 | 0.03615 | -0.0194 | -14.2794
-3.5 | -0.5032 | 0.03795 | -0.0097 | -13.2596
-3 | -0.54 | 0.03613 | 0.0061 | -14.946
-2.5 | -0.5232 | 0.03719 | 0.0147 | -14.0683
-2 | -0.506 | 0.03777 | 0.0224 | -13.3969
-1.5 | -0.4886 | 0.0381 | 0.0297 | -12.8241
-1 | -0.4632 | 0.03837 | 0.0347 | -12.0719
-0.5 | -0.4044 | 0.03954 | 0.0314 | -10.2276
0 | -0.2854 | 0.04286 | 0.0141 | -6.6589
0.5 | -0.1728 | 0.04596 | -0.0045 | -3.7598
1 | -0.1956 | 0.04288 | 0.0011 | -4.5616
1.5 | -0.1751 | 0.04257 | -0.0002 | -4.1132
2 | -0.0964 | 0.04685 | -0.011 | -2.0576
2.5 | -0.0295 | 0.05079 | -0.0184 | -0.58082
3 | 0.0376 | 0.05538 | -0.0251 | 0.67895
3.5 | 0.0825 | 0.05801 | -0.0276 | 1.4222
4.5 | 0.1746 | 0.06497 | -0.0326 | 2.6874
5.5 | 0.2658 | 0.07331 | -0.0375 | 3.6257
6 | 0.2964 | 0.07622 | -0.0378 | 3.8887
7 | 0.3773 | 0.08547 | -0.0415 | 4.4144
7.5 | 0.402 | 0.08876 | -0.0415 | 4.5291
8.5 | 0.463 | 0.09796 | -0.0436 | 4.7264
9 | 0.5154 | 0.10469 | -0.0465 | 4.9231
9.5 | 0.5254 | 0.10804 | -0.0459 | 4.863
10 | 0.5478 | 0.1132 | -0.0467 | 4.8392
10.5 | 0.577 | 0.11876 | -0.0478 | 4.8585
11 | 0.6021 | 0.12375 | -0.0485 | 4.8655
11.5 | 0.7132 | 0.11709 | -0.0422 | 6.091
12 | 0.7794 | 0.11674 | -0.0398 | 6.6764
12.5 | 0.7994 | 0.12049 | -0.0391 | 6.6346
13.5 | 0.929 | 0.10968 | -0.0282 | 8.4701
14 | 0.8585 | 0.13174 | -0.0369 | 6.5166
14.5 | 0.8836 | 0.13444 | -0.0356 | 6.5724
15 | 0.8643 | 0.14811 | -0.041 | 5.8355
15.5 | 0.8338 | 0.1651 | -0.0495 | 5.0503
16 | 0.8018 | 0.18565 | -0.0614 | 4.3189
17 | 0.8231 | 0.21038 | -0.072 | 3.9124
17.5 | 0.8176 | 0.21369 | -0.0768 | 3.8261
18 | 0.8281 | 0.22018 | -0.0807 | 3.761
18.5 | 0.8473 | 0.22775 | -0.0838 | 3.7203

## 3. Re 50k Mach 0.10 (1)
BIGFOIL.COM POLAR EXPORT
NACA63-417 a=0.5
NACA63-417 a=0.5 |  |  |  | Cl Max: | 1.404 | at alpha= | 10.5 | deg
JavaFoil+Calcfoil stall+Eppler ext transition |  |  |  | L/D Max: | 33.009 | at alpha= | 7 | deg
Re: | 50000 |  |  | Cd Min: | 0.01883 | at alpha= | -1 | deg
Mach: | 0.1 |  |  | Cl=0 at alpha= | -2.6186 | deg
|  |  |  | @ Cl=0.1, Cd= | 0.019612
|  |  |  | @ Cl=0.4, Cd= | 0.022535
|  |  |  | @ Cl=0.6, Cd= | 0.02405
alpha (deg) | Cl | Cd | Cm | Cl/Cd
-20 | -0.79 | 0.28034 | -0.012 | -2.818
-19.5 | -0.809 | 0.27588 | -0.012 | -2.932
-19 | -0.825 | 0.25729 | -0.009 | -3.206
-18.5 | -0.843 | 0.24377 | -0.013 | -3.457
-18 | -0.857 | 0.23114 | -0.013 | -3.709
-17.5 | -0.87 | 0.20709 | -0.014 | -4.201
-17 | -0.88 | 0.19721 | -0.014 | -4.463
-16.5 | -0.887 | 0.18077 | -0.015 | -4.909
-16 | -0.892 | 0.17925 | -0.015 | -4.973
-15.5 | -0.894 | 0.15861 | -0.016 | -5.634
-15 | -0.892 | 0.15216 | -0.016 | -5.863
-14.5 | -0.885 | 0.14656 | -0.015 | -6.039
-14 | -0.876 | 0.13986 | -0.015 | -6.266
-13.5 | -0.864 | 0.13195 | -0.015 | -6.548
-13 | -0.848 | 0.12399 | -0.016 | -6.839
-12.5 | -0.829 | 0.11463 | -0.016 | -7.229
-12 | -0.806 | 0.10465 | -0.016 | -7.701
-11.5 | -0.78 | 0.1 | -0.017 | -7.8
-11 | -0.751 | 0.09225 | -0.017 | -8.136
-10.5 | -0.717 | 0.08635 | -0.017 | -8.309
-10 | -0.68 | 0.08137 | -0.018 | -8.361
-9.5 | -0.641 | 0.07627 | -0.018 | -8.408
-9 | -0.601 | 0.07097 | -0.018 | -8.468
-8.5 | -0.559 | 0.06653 | -0.019 | -8.402
-8 | -0.516 | 0.06269 | -0.019 | -8.227
-7.5 | -0.471 | 0.05902 | -0.02 | -7.986
-7 | -0.426 | 0.05558 | -0.02 | -7.663
-6.5 | -0.38 | 0.05225 | -0.021 | -7.269
-6 | -0.333 | 0.0496 | -0.022 | -6.709
-5.5 | -0.342 | 0.02252 | -0.042 | -15.188
-5 | -0.286 | 0.0218 | -0.043 | -13.101
-4.5 | -0.228 | 0.02119 | -0.043 | -10.743
-4 | -0.16 | 0.02202 | -0.042 | -7.287
-3.5 | -0.103 | 0.02131 | -0.042 | -4.837
-3 | -0.045 | 0.02067 | -0.043 | -2.171
-2.5 | 0.014 | 0.02011 | -0.044 | 0.708
-2 | 0.074 | 0.01975 | -0.045 | 3.77
-1.5 | 0.136 | 0.01942 | -0.046 | 6.995
-1 | 0.199 | 0.01883 | -0.047 | 10.548
-0.5 | 0.263 | 0.01911 | -0.048 | 13.776
0 | 0.303 | 0.02208 | -0.048 | 13.729
0.5 | 0.361 | 0.02235 | -0.049 | 16.134
1 | 0.418 | 0.02262 | -0.049 | 18.489
1.5 | 0.476 | 0.02299 | -0.05 | 20.689
2 | 0.533 | 0.02344 | -0.05 | 22.732
2.5 | 0.59 | 0.02393 | -0.051 | 24.653
3 | 0.644 | 0.02458 | -0.051 | 26.198
3.5 | 0.7 | 0.02516 | -0.052 | 27.805
4 | 0.755 | 0.02597 | -0.052 | 29.082
4.5 | 0.811 | 0.02683 | -0.053 | 30.21
5 | 0.865 | 0.02778 | -0.053 | 31.149
5.5 | 0.919 | 0.02884 | -0.054 | 31.88
6 | 0.972 | 0.03001 | -0.054 | 32.397
6.5 | 1.024 | 0.03124 | -0.055 | 32.783
7 | 1.075 | 0.03256 | -0.055 | 33.009
7.5 | 1.124 | 0.03409 | -0.056 | 32.978
8 | 1.173 | 0.03572 | -0.056 | 32.843
8.5 | 1.22 | 0.03735 | -0.057 | 32.657
9 | 1.29 | 0.03971 | -0.059 | 32.483
9.5 | 1.331 | 0.04185 | -0.059 | 31.802
10 | 1.369 | 0.04414 | -0.059 | 31.023
10.5 | 1.404 | 0.04672 | -0.06 | 30.051
11 | 1.25 | 0.08373 | -0.033 | 14.929
11.5 | 1.273 | 0.09011 | -0.03 | 14.13
12 | 1.295 | 0.09649 | -0.029 | 13.417
12.5 | 1.313 | 0.10319 | -0.029 | 12.724
13 | 1.328 | 0.10993 | -0.028 | 12.077
13.5 | 1.339 | 0.11827 | -0.028 | 11.318
14 | 1.346 | 0.12539 | -0.028 | 10.733
14.5 | 1.348 | 0.13468 | -0.028 | 10.008
15 | 1.343 | 0.14327 | -0.027 | 9.376
15.5 | 1.334 | 0.15469 | -0.027 | 8.627

## 4. Re 50k Mach 0.10 (2)
BIGFOIL.COM POLAR EXPORT
NACA63-417 a=0.5
NACA63-417 a=0.5 |  |  |  | Cl Max: | 0.9249 | at alpha= | 14 | deg
XFOIL ncrit=9 |  |  |  | L/D Max: | 7.8428 | at alpha= | 14 | deg
Re: | 50000 |  |  | Cd Min: | 0.24007 | at alpha= | 19 | deg
Mach: | 0.1 |  |  | Cl=0 at alpha= | 2.7235 | deg
|  |  |  | @ Cl=0.1, Cd= | 0.05974
|  |  |  | @ Cl=0.4, Cd= | 0.08875
|  |  |  | @ Cl=0.6, Cd= | 0.12184
alpha (deg) | Cl | Cd | Cm | Cl/Cd
-13 | -0.3191 | 0.14142 | -0.0273 | -2.2564
-12 | -0.2929 | 0.12949 | -0.0329 | -2.262
-11 | -0.2988 | 0.12165 | -0.0345 | -2.4562
-10.5 | -0.301 | 0.11833 | -0.0288 | -2.5437
-9.5 | -0.5629 | 0.08654 | -0.0436 | -6.5045
-9 | -0.6588 | 0.07802 | -0.0405 | -8.444
-8.5 | -0.7787 | 0.06629 | -0.0363 | -11.7469
-8 | -0.7941 | 0.05918 | -0.033 | -13.4184
-7.5 | -0.7925 | 0.05284 | -0.0303 | -14.9981
-7 | -0.7603 | 0.04751 | -0.0301 | -16.0029
-6.5 | -0.7139 | 0.04346 | -0.0316 | -16.4266
-6 | -0.6601 | 0.04035 | -0.0333 | -16.3594
-5.5 | -0.6127 | 0.038 | -0.0333 | -16.1237
-5 | -0.5647 | 0.03602 | -0.0332 | -15.6774
-4.5 | -0.5349 | 0.03422 | -0.0297 | -15.6312
-4 | -0.5158 | 0.03631 | -0.0207 | -14.2055
-3.5 | -0.5042 | 0.03811 | -0.0106 | -13.2301
-3 | -0.5427 | 0.03625 | 0.0056 | -14.971
-2.5 | -0.525 | 0.03732 | 0.0139 | -14.0675
-2 | -0.5081 | 0.03797 | 0.0219 | -13.3816
-1.5 | -0.4907 | 0.03832 | 0.0294 | -12.8053
-1 | -0.4664 | 0.03857 | 0.0347 | -12.0923
-0.5 | -0.4107 | 0.03963 | 0.0322 | -10.3634
0 | -0.2969 | 0.04276 | 0.0161 | -6.9434
0.5 | -0.1707 | 0.04647 | -0.0048 | -3.6733
1 | -0.1938 | 0.0434 | 0.0009 | -4.4654
1.5 | -0.176 | 0.04288 | -0.0001 | -4.1045
2 | -0.0972 | 0.04712 | -0.011 | -2.0628
2.5 | -0.0308 | 0.05097 | -0.0183 | -0.60428
3 | 0.0381 | 0.05586 | -0.0253 | 0.68206
3.5 | 0.0826 | 0.05832 | -0.0277 | 1.4163
4 | 0.1403 | 0.06303 | -0.0322 | 2.2259
4.5 | 0.1745 | 0.06524 | -0.0327 | 2.6747
5 | 0.227 | 0.06982 | -0.0361 | 3.2512
5.5 | 0.2595 | 0.07298 | -0.0367 | 3.5558
6 | 0.2971 | 0.07657 | -0.0379 | 3.8801
6.5 | 0.3451 | 0.08161 | -0.0406 | 4.2286
7 | 0.3702 | 0.08514 | -0.0407 | 4.3481
7.5 | 0.4038 | 0.08921 | -0.0417 | 4.5264
8 | 0.4533 | 0.09552 | -0.0447 | 4.7456
8.5 | 0.464 | 0.09835 | -0.0437 | 4.7178
9 | 0.5068 | 0.10452 | -0.0459 | 4.8488
9.5 | 0.532 | 0.10885 | -0.0464 | 4.8875
10 | 0.5489 | 0.11357 | -0.0467 | 4.8331
10.5 | 0.5746 | 0.11895 | -0.0477 | 4.8306
11 | 0.62 | 0.12411 | -0.0484 | 4.9956
12.5 | 0.7864 | 0.12294 | -0.0399 | 6.3966
13 | 0.8078 | 0.12686 | -0.0393 | 6.3676
13.5 | 0.8278 | 0.13085 | -0.0388 | 6.3263
14 | 0.9249 | 0.11793 | -0.0288 | 7.8428
14.5 | 0.872 | 0.13806 | -0.0372 | 6.3161
15 | 0.9217 | 0.13529 | -0.0327 | 6.8128
15.5 | 0.8501 | 0.1628 | -0.0474 | 5.2217
16 | 0.8229 | 0.17967 | -0.0569 | 4.5801
17 | 0.8234 | 0.21107 | -0.0726 | 3.9011
17.5 | 0.8198 | 0.21456 | -0.0773 | 3.8208
18 | 0.8301 | 0.22103 | -0.0813 | 3.7556
18.5 | 0.8494 | 0.22862 | -0.0844 | 3.7153
19 | 0.8844 | 0.24007 | -0.0857 | 3.6839

## 5. Re 50k Mach 0.25 (1)
BIGFOIL.COM POLAR EXPORT
NACA63-417 a=0.5
NACA63-417 a=0.5 |  |  |  | Cl Max: | 1.416 | at alpha= | 10.5 | deg
JavaFoil+Calcfoil stall+Eppler ext transition |  |  |  | L/D Max: | 32.346 | at alpha= | 7 | deg
Re: | 50000 |  |  | Cd Min: | 0.01949 | at alpha= | -0.5 | deg
Mach: | 0.25 |  |  | Cl=0 at alpha= | -2.6229 | deg
|  |  |  | @ Cl=0.1, Cd= | 0.020161
|  |  |  | @ Cl=0.4, Cd= | 0.022943
|  |  |  | @ Cl=0.6, Cd= | 0.024524
alpha (deg) | Cl | Cd | Cm | Cl/Cd
-18.5 | -0.523 | 0.34419 | -0.009 | -1.52
-18 | -0.573 | 0.30457 | -0.009 | -1.882
-17.5 | -0.619 | 0.27077 | -0.01 | -2.286
-17 | -0.661 | 0.24551 | -0.01 | -2.692
-16.5 | -0.698 | 0.22064 | -0.01 | -3.166
-16 | -0.733 | 0.20906 | -0.015 | -3.506
-15.5 | -0.761 | 0.19182 | -0.015 | -3.967
-15 | -0.783 | 0.17972 | -0.015 | -4.357
-14.5 | -0.799 | 0.16112 | -0.016 | -4.962
-14 | -0.81 | 0.15214 | -0.016 | -5.324
-13.5 | -0.813 | 0.14463 | -0.016 | -5.622
-13 | -0.811 | 0.13473 | -0.016 | -6.023
-12.5 | -0.804 | 0.12128 | -0.016 | -6.631
-12 | -0.791 | 0.11393 | -0.016 | -6.942
-11.5 | -0.773 | 0.10617 | -0.017 | -7.28
-11 | -0.75 | 0.09916 | -0.017 | -7.563
-10.5 | -0.721 | 0.09219 | -0.018 | -7.822
-10 | -0.687 | 0.08575 | -0.018 | -8.007
-9.5 | -0.65 | 0.07916 | -0.018 | -8.205
-9 | -0.61 | 0.07457 | -0.019 | -8.184
-8.5 | -0.569 | 0.06886 | -0.019 | -8.264
-8 | -0.526 | 0.06453 | -0.019 | -8.153
-7.5 | -0.482 | 0.06023 | -0.02 | -7.995
-7 | -0.436 | 0.05659 | -0.02 | -7.699
-6.5 | -0.389 | 0.05331 | -0.021 | -7.291
-6 | -0.341 | 0.05034 | -0.022 | -6.773
-5.5 | -0.349 | 0.0233 | -0.043 | -14.966
-5 | -0.292 | 0.0224 | -0.043 | -13.025
-4.5 | -0.233 | 0.02174 | -0.044 | -10.698
-4 | -0.164 | 0.02277 | -0.042 | -7.202
-3.5 | -0.105 | 0.02206 | -0.043 | -4.772
-3 | -0.046 | 0.02129 | -0.044 | -2.155
-2.5 | 0.015 | 0.02074 | -0.045 | 0.701
-2 | 0.076 | 0.02029 | -0.045 | 3.749
-1.5 | 0.139 | 0.01995 | -0.046 | 6.95
-1 | 0.202 | 0.01974 | -0.047 | 10.253
-0.5 | 0.27 | 0.01949 | -0.049 | 13.88
0 | 0.311 | 0.02261 | -0.049 | 13.756
0.5 | 0.37 | 0.02278 | -0.05 | 16.252
1 | 0.429 | 0.0231 | -0.051 | 18.585
1.5 | 0.488 | 0.02349 | -0.051 | 20.776
2 | 0.547 | 0.02404 | -0.052 | 22.74
2.5 | 0.605 | 0.02457 | -0.052 | 24.634
3 | 0.66 | 0.02524 | -0.053 | 26.156
3.5 | 0.717 | 0.02597 | -0.053 | 27.627
4 | 0.775 | 0.02671 | -0.054 | 29.003
4.5 | 0.831 | 0.02771 | -0.054 | 29.993
5 | 0.887 | 0.02871 | -0.055 | 30.898
5.5 | 0.942 | 0.02994 | -0.055 | 31.466
6 | 0.996 | 0.03115 | -0.056 | 31.982
6.5 | 1.049 | 0.03248 | -0.056 | 32.295
7 | 1.1 | 0.03401 | -0.056 | 32.346
7.5 | 1.151 | 0.03558 | -0.057 | 32.343
8 | 1.199 | 0.03731 | -0.057 | 32.146
8.5 | 1.272 | 0.03988 | -0.06 | 31.888
9 | 1.314 | 0.04218 | -0.06 | 31.153
9.5 | 1.353 | 0.04455 | -0.061 | 30.365
10 | 1.388 | 0.04714 | -0.061 | 29.437
10.5 | 1.416 | 0.05026 | -0.061 | 28.165
11 | 1.259 | 0.08735 | -0.031 | 14.412
11.5 | 1.279 | 0.09441 | -0.03 | 13.549
12 | 1.293 | 0.10233 | -0.029 | 12.634
12.5 | 1.301 | 0.10966 | -0.028 | 11.867
13 | 1.304 | 0.11681 | -0.028 | 11.167
13.5 | 1.301 | 0.1282 | -0.028 | 10.151
14 | 1.292 | 0.13846 | -0.027 | 9.331
14.5 | 1.274 | 0.15029 | -0.027 | 8.476
15 | 1.245 | 0.15804 | -0.026 | 7.88
15.5 | 1.21 | 0.17401 | -0.025 | 6.951

## 6. Re 50k Mach 0.25 (2)
BIGFOIL.COM POLAR EXPORT
NACA63-417 a=0.5
NACA63-417 a=0.5 |  |  |  | Cl Max: | 0.9104 | at alpha= | 20 | deg
XFOIL ncrit=9 |  |  |  | L/D Max: | 6.2333 | at alpha= | 13 | deg
Re: | 50000 |  |  | Cd Min: | 0.25331 | at alpha= | 20 | deg
Mach: | 0.25 |  |  | Cl=0 at alpha= | 2.8066 | deg
|  |  |  | @ Cl=0.1, Cd= | 0.061458
|  |  |  | @ Cl=0.4, Cd= | 0.090563
|  |  |  | @ Cl=0.6, Cd= | 0.1208
alpha (deg) | Cl | Cd | Cm | Cl/Cd
-20 | -0.3754 | 0.20274 | 0.0044 | -1.8516
-19.5 | -0.3642 | 0.1973 | 0.0002 | -1.8459
-19 | -0.3456 | 0.19092 | -0.0032 | -1.8102
-18.5 | -0.3356 | 0.18616 | -0.0074 | -1.8028
-18 | -0.3191 | 0.18073 | -0.0109 | -1.7656
-17.5 | -0.3038 | 0.17481 | -0.0146 | -1.7379
-17 | -0.3039 | 0.1743 | -0.0189 | -1.7435
-16.5 | -0.2727 | 0.16441 | -0.0219 | -1.6587
-16 | -0.2677 | 0.1614 | -0.0259 | -1.6586
-15.5 | -0.2608 | 0.15906 | -0.0293 | -1.6396
-15 | -0.2313 | 0.15062 | -0.0324 | -1.5357
-14.5 | -0.2233 | 0.14703 | -0.0355 | -1.5187
-14 | -0.2291 | 0.14636 | -0.0381 | -1.5653
-13.5 | -0.2173 | 0.14222 | -0.0398 | -1.5279
-13 | -0.2135 | 0.13895 | -0.0371 | -1.5365
-12 | -0.2514 | 0.13896 | -0.0284 | -1.8092
-11.5 | -0.2628 | 0.13691 | -0.0249 | -1.9195
-11 | -0.2894 | 0.13571 | -0.0222 | -2.1325
-10.5 | -0.2891 | 0.13229 | -0.0191 | -2.1854
-9.5 | -0.4486 | 0.10375 | -0.034 | -4.3239
-9 | -0.5904 | 0.08551 | -0.0427 | -6.9045
-8.5 | -0.6516 | 0.07897 | -0.0389 | -8.2512
-7.5 | -0.7713 | 0.05977 | -0.0352 | -12.9045
-7 | -0.7505 | 0.05306 | -0.036 | -14.1444
-6.5 | -0.7154 | 0.04775 | -0.037 | -14.9822
-6 | -0.6754 | 0.04374 | -0.037 | -15.4412
-5.5 | -0.6261 | 0.04092 | -0.0374 | -15.3006
-5 | -0.5806 | 0.03866 | -0.0366 | -15.0181
-4.5 | -0.5369 | 0.03662 | -0.0355 | -14.6614
-4 | -0.5165 | 0.03663 | -0.0283 | -14.1005
-3.5 | -0.5011 | 0.03898 | -0.0178 | -12.8553
-2.5 | -0.5356 | 0.03795 | 0.0095 | -14.1133
-2 | -0.5189 | 0.0389 | 0.0186 | -13.3393
-1.5 | -0.5016 | 0.03943 | 0.0269 | -12.7213
-1 | -0.4805 | 0.03973 | 0.0338 | -12.0941
-0.5 | -0.4408 | 0.04028 | 0.0354 | -10.9434
0 | -0.3536 | 0.04245 | 0.0256 | -8.3298
0.5 | -0.2248 | 0.04626 | 0.0054 | -4.8595
1 | -0.1817 | 0.04636 | -0.0008 | -3.9193
2 | -0.1005 | 0.04892 | -0.0109 | -2.0544
2.5 | -0.0336 | 0.05256 | -0.0185 | -0.63927
3 | 0.0212 | 0.05575 | -0.023 | 0.38027
3.5 | 0.0861 | 0.06062 | -0.0289 | 1.4203
4 | 0.1234 | 0.06287 | -0.0299 | 1.9628
5 | 0.2132 | 0.07039 | -0.0345 | 3.0288
5.5 | 0.2563 | 0.07421 | -0.0364 | 3.4537
6 | 0.3084 | 0.07954 | -0.0396 | 3.8773
6.5 | 0.3299 | 0.08229 | -0.039 | 4.009
7 | 0.3688 | 0.08665 | -0.0405 | 4.2562
7.5 | 0.4172 | 0.09272 | -0.0433 | 4.4996
8 | 0.4316 | 0.09555 | -0.0425 | 4.517
8.5 | 0.4808 | 0.10208 | -0.0452 | 4.71
9 | 0.4962 | 0.10558 | -0.0449 | 4.6998
9.5 | 0.5209 | 0.11074 | -0.0458 | 4.7038
10 | 0.5548 | 0.11652 | -0.0472 | 4.7614
10.5 | 0.5809 | 0.12165 | -0.0479 | 4.7752
11 | 0.6748 | 0.11747 | -0.0426 | 5.7444
11.5 | 0.7048 | 0.12136 | -0.0423 | 5.8075
12 | 0.7355 | 0.12538 | -0.042 | 5.8662
12.5 | 0.7683 | 0.129 | -0.0413 | 5.9558
13 | 0.8127 | 0.13038 | -0.039 | 6.2333
13.5 | 0.7983 | 0.14026 | -0.0425 | 5.6916
14 | 0.8129 | 0.14623 | -0.0433 | 5.5591
15 | 0.8379 | 0.16096 | -0.0472 | 5.2056
15.5 | 0.8227 | 0.17453 | -0.0545 | 4.7138
16 | 0.8252 | 0.18597 | -0.0601 | 4.4373
17 | 0.8278 | 0.21503 | -0.0758 | 3.8497
17.5 | 0.8321 | 0.21944 | -0.0802 | 3.7919
18 | 0.8417 | 0.22575 | -0.0846 | 3.7285
18.5 | 0.8623 | 0.23368 | -0.0878 | 3.6901
19 | 0.8981 | 0.24586 | -0.0893 | 3.6529
19.5 | 0.8954 | 0.24666 | -0.0953 | 3.6301
20 | 0.9104 | 0.25331 | -0.0997 | 3.594

## 7. Re 50k Mach 0.50 (1)
BIGFOIL.COM POLAR EXPORT
NACA63-417 a=0.5
NACA63-417 a=0.5 |  |  |  | Cl Max: | 1.352 | at alpha= | 8.5 | deg
JavaFoil+Calcfoil stall+Eppler ext transition |  |  |  | L/D Max: | 29.776 | at alpha= | 6 | deg
Re: | 50000 |  |  | Cd Min: | 0.0219 | at alpha= | -0.5 | deg
Mach: | 0.5 |  |  | Cl=0 at alpha= | -2.6212 | deg
|  |  |  | @ Cl=0.1, Cd= | 0.022857
|  |  |  | @ Cl=0.4, Cd= | 0.025107
|  |  |  | @ Cl=0.6, Cd= | 0.026691
alpha (deg) | Cl | Cd | Cm | Cl/Cd
-20 | -0.984 | 0.45478 | -0.02 | -2.163
-19.5 | -0.956 | 0.45646 | -0.02 | -2.095
-19 | -0.926 | 0.42432 | -0.02 | -2.182
-18.5 | -0.898 | 0.43611 | -0.02 | -2.059
-18 | -0.871 | 0.41886 | -0.02 | -2.078
-17.5 | -0.843 | 0.42531 | -0.02 | -1.982
-17 | -0.814 | 0.40438 | -0.02 | -2.012
-16.5 | -0.785 | 0.38606 | -0.02 | -2.034
-16 | -0.757 | 0.36961 | -0.02 | -2.049
-15.5 | -0.73 | 0.36103 | -0.02 | -2.021
-15 | -0.702 | 0.34097 | -0.021 | -2.058
-14.5 | -0.672 | 0.34071 | -0.02 | -1.972
-14 | -0.644 | 0.31593 | -0.02 | -2.039
-13.5 | -0.616 | 0.30543 | -0.02 | -2.017
-13 | -0.588 | 0.31287 | -0.02 | -1.879
-12.5 | -0.56 | 0.29193 | -0.02 | -1.918
-12 | -0.531 | 0.26588 | -0.019 | -1.996
-11.5 | -0.503 | 0.26252 | -0.019 | -1.915
-11 | -0.474 | 0.26597 | -0.019 | -1.784
-10.5 | -0.446 | 0.26288 | -0.019 | -1.698
-10 | -0.418 | 0.21176 | -0.017 | -1.972
-9.5 | -0.389 | 0.18716 | -0.018 | -2.08
-9 | -0.563 | 0.10379 | -0.018 | -5.426
-8.5 | -0.567 | 0.08687 | -0.019 | -6.529
-8 | -0.546 | 0.07792 | -0.02 | -7.004
-7.5 | -0.512 | 0.06998 | -0.021 | -7.315
-7 | -0.47 | 0.06362 | -0.022 | -7.393
-6.5 | -0.424 | 0.05849 | -0.022 | -7.252
-6 | -0.374 | 0.05412 | -0.023 | -6.917
-5.5 | -0.323 | 0.05072 | -0.024 | -6.359
-5 | -0.317 | 0.0257 | -0.047 | -12.324
-4.5 | -0.254 | 0.02444 | -0.048 | -10.389
-4 | -0.188 | 0.02363 | -0.049 | -7.967
-3.5 | -0.115 | 0.02531 | -0.046 | -4.549
-3 | -0.05 | 0.02446 | -0.047 | -2.048
-2.5 | 0.016 | 0.02364 | -0.048 | 0.672
-2 | 0.083 | 0.02298 | -0.049 | 3.624
-1.5 | 0.151 | 0.02249 | -0.05 | 6.736
-1 | 0.221 | 0.02211 | -0.051 | 9.993
-0.5 | 0.291 | 0.0219 | -0.052 | 13.308
0 | 0.346 | 0.02478 | -0.053 | 13.968
0.5 | 0.412 | 0.02518 | -0.055 | 16.356
1 | 0.477 | 0.02551 | -0.056 | 18.71
1.5 | 0.543 | 0.02606 | -0.057 | 20.829
2 | 0.608 | 0.02678 | -0.057 | 22.689
2.5 | 0.673 | 0.02758 | -0.058 | 24.388
3 | 0.732 | 0.02848 | -0.058 | 25.699
3.5 | 0.796 | 0.02948 | -0.059 | 26.984
4 | 0.858 | 0.03067 | -0.059 | 27.993
4.5 | 0.921 | 0.0319 | -0.06 | 28.857
5 | 0.982 | 0.03334 | -0.06 | 29.447
5.5 | 1.042 | 0.03506 | -0.061 | 29.717
6 | 1.099 | 0.0369 | -0.061 | 29.776
6.5 | 1.154 | 0.03888 | -0.062 | 29.677
7 | 1.206 | 0.04114 | -0.062 | 29.309
7.5 | 1.254 | 0.04364 | -0.063 | 28.741
8 | 1.321 | 0.04863 | -0.065 | 27.168
8.5 | 1.352 | 0.05241 | -0.066 | 25.799
9 | 1.194 | 0.0774 | -0.033 | 15.429
9.5 | 1.191 | 0.08773 | -0.031 | 13.58
10 | 1.155 | 0.09959 | -0.029 | 11.597
10.5 | 1.006 | 0.12684 | -0.026 | 7.935
11 | 0.758 | 0.20772 | -0.025 | 3.65
11.5 | 0.786 | 0.24788 | -0.028 | 3.17
12 | 0.813 | 0.25976 | -0.031 | 3.131
12.5 | 0.841 | 0.27011 | -0.033 | 3.114
13 | 0.868 | 0.29321 | -0.034 | 2.961
13.5 | 0.897 | 0.31159 | -0.037 | 2.878

## 8. Re 50k Mach 0.50 (2)
BIGFOIL.COM POLAR EXPORT
NACA63-417 a=0.5
NACA63-417 a=0.5 |  |  |  | Cl Max: | 1.0078 | at alpha= | 20 | deg
XFOIL ncrit=9 |  |  |  | L/D Max: | 5.0568 | at alpha= | 11 | deg
Re: | 50000 |  |  | Cd Min: | 0.29037 | at alpha= | 20 | deg
Mach: | 0.5 |  |  | Cl=0 at alpha= | 3.053 | deg
|  |  |  | @ Cl=0.1, Cd= | 0.068612
|  |  |  | @ Cl=0.4, Cd= | 0.099525
|  |  |  | @ Cl=0.6, Cd= | 0.12027
alpha (deg) | Cl | Cd | Cm | Cl/Cd
-10.5 | -0.3342 | 0.14226 | -0.0253 | -2.3492
-10 | -0.3315 | 0.13719 | -0.0223 | -2.4164
-9.5 | -0.3314 | 0.13211 | -0.0228 | -2.5085
-9 | -0.384 | 0.11528 | -0.04 | -3.331
-8 | -0.4214 | 0.09495 | -0.0547 | -4.4381
-7.5 | -0.4494 | 0.08577 | -0.0586 | -5.2396
-7 | -0.5041 | 0.07642 | -0.0621 | -6.5964
-6.5 | -0.5768 | 0.06994 | -0.058 | -8.2471
-6 | -0.6229 | 0.06286 | -0.0554 | -9.9093
-5.5 | -0.6471 | 0.0566 | -0.052 | -11.4329
-5 | -0.6345 | 0.05207 | -0.0487 | -12.1855
-4.5 | -0.6017 | 0.04806 | -0.0472 | -12.5198
-4 | -0.5641 | 0.04529 | -0.0448 | -12.4553
-3.5 | -0.5339 | 0.04324 | -0.0404 | -12.3474
-3 | -0.5094 | 0.04363 | -0.0322 | -11.6755
-2.5 | -0.5685 | 0.04096 | -0.0136 | -13.8794
-2 | -0.571 | 0.04173 | 0.002 | -13.6832
-1.5 | -0.5521 | 0.0436 | 0.0146 | -12.6628
-1 | -0.5324 | 0.04459 | 0.0252 | -11.9399
-0.5 | -0.5103 | 0.04518 | 0.0345 | -11.2948
0 | -0.4784 | 0.04548 | 0.0395 | -10.5189
0.5 | -0.4202 | 0.04655 | 0.0376 | -9.0269
1 | -0.3141 | 0.04959 | 0.0239 | -6.3339
1.5 | -0.152 | 0.05594 | -0.0034 | -2.7172
2 | -0.0918 | 0.05769 | -0.012 | -1.5913
2.5 | -0.0693 | 0.05793 | -0.0127 | -1.1963
3 | -0.0047 | 0.06187 | -0.02 | -0.075966
3.5 | 0.0396 | 0.06399 | -0.0227 | 0.61885
4 | 0.1056 | 0.06904 | -0.0286 | 1.5295
4.5 | 0.1421 | 0.07162 | -0.0295 | 1.9841
5 | 0.1945 | 0.07604 | -0.0327 | 2.5579
5.5 | 0.2465 | 0.08129 | -0.0359 | 3.0324
6 | 0.2743 | 0.08412 | -0.0358 | 3.2608
6.5 | 0.3253 | 0.08959 | -0.0387 | 3.631
7 | 0.3557 | 0.09386 | -0.0394 | 3.7897
7.5 | 0.3955 | 0.09878 | -0.041 | 4.0038
8 | 0.4256 | 0.10376 | -0.0421 | 4.1018
8.5 | 0.475 | 0.11036 | -0.0446 | 4.3041
9 | 0.5021 | 0.11494 | -0.0452 | 4.3684
9.5 | 0.5624 | 0.11727 | -0.0438 | 4.7958
10 | 0.6001 | 0.12028 | -0.0429 | 4.9892
10.5 | 0.6298 | 0.12505 | -0.0433 | 5.0364
11 | 0.659 | 0.13032 | -0.0441 | 5.0568
11.5 | 0.6854 | 0.13609 | -0.0451 | 5.0364
12 | 0.7128 | 0.1421 | -0.0463 | 5.0162
12.5 | 0.7412 | 0.14818 | -0.0474 | 5.002
13 | 0.7522 | 0.15557 | -0.0502 | 4.8351
13.5 | 0.7719 | 0.16275 | -0.0525 | 4.7429
14 | 0.7886 | 0.17066 | -0.0557 | 4.6209
14.5 | 0.804 | 0.17931 | -0.0595 | 4.4839
15 | 0.8153 | 0.18888 | -0.0645 | 4.3165
15.5 | 0.8268 | 0.19926 | -0.0703 | 4.1494
16 | 0.8372 | 0.21808 | -0.0803 | 3.839
16.5 | 0.8421 | 0.22416 | -0.0864 | 3.7567
17 | 0.876 | 0.23602 | -0.0895 | 3.7115
17.5 | 0.886 | 0.24111 | -0.095 | 3.6747
18 | 0.9064 | 0.24991 | -0.0998 | 3.6269
18.5 | 0.9389 | 0.26199 | -0.103 | 3.5837
19 | 0.95 | 0.26633 | -0.1091 | 3.567
19.5 | 0.971 | 0.27507 | -0.1139 | 3.53
20 | 1.0078 | 0.29037 | -0.1166 | 3.4707

## 9. Re 100k Mach 0.00 (1)
BIGFOIL.COM POLAR EXPORT
NACA63-417 a=0.5
NACA63-417 a=0.5 |  |  |  | Cl Max: | 1.508 | at alpha= | 12.5 | deg
JavaFoil+Calcfoil stall+Eppler ext transition |  |  |  | L/D Max: | 46.297 | at alpha= | 7 | deg
Re: | 100000 |  |  | Cd Min: | 0.01416 | at alpha= | -2 | deg
Mach: | 0 |  |  | Cl=0 at alpha= | -2.621 | deg
|  |  |  | @ Cl=0.1, Cd= | 0.014175
|  |  |  | @ Cl=0.4, Cd= | 0.016313
|  |  |  | @ Cl=0.6, Cd= | 0.017436
alpha (deg) | Cl | Cd | Cm | Cl/Cd
-20 | -0.836 | 0.24289 | -0.013 | -3.443
-19.5 | -0.852 | 0.23405 | -0.013 | -3.639
-19 | -0.866 | 0.21293 | -0.014 | -4.067
-18.5 | -0.879 | 0.20155 | -0.014 | -4.36
-18 | -0.89 | 0.19266 | -0.014 | -4.618
-17.5 | -0.899 | 0.18084 | -0.015 | -4.971
-17 | -0.905 | 0.16827 | -0.015 | -5.381
-16.5 | -0.91 | 0.15891 | -0.015 | -5.724
-16 | -0.911 | 0.14985 | -0.016 | -6.081
-15.5 | -0.91 | 0.13998 | -0.016 | -6.499
-15 | -0.903 | 0.13728 | -0.015 | -6.577
-14.5 | -0.895 | 0.12816 | -0.015 | -6.984
-14 | -0.884 | 0.12015 | -0.015 | -7.358
-13.5 | -0.87 | 0.11537 | -0.016 | -7.541
-13 | -0.852 | 0.10725 | -0.016 | -7.945
-12.5 | -0.831 | 0.10045 | -0.016 | -8.277
-12 | -0.807 | 0.09442 | -0.017 | -8.552
-11.5 | -0.78 | 0.088 | -0.017 | -8.869
-11 | -0.75 | 0.08284 | -0.018 | -9.059
-10.5 | -0.717 | 0.07778 | -0.018 | -9.214
-10 | -0.679 | 0.07312 | -0.019 | -9.288
-9.5 | -0.64 | 0.06887 | -0.019 | -9.292
-9 | -0.599 | 0.06473 | -0.019 | -9.256
-8.5 | -0.557 | 0.06015 | -0.02 | -9.268
-8 | -0.514 | 0.05673 | -0.02 | -9.06
-7.5 | -0.47 | 0.05333 | -0.021 | -8.812
-7 | -0.425 | 0.05006 | -0.022 | -8.492
-6.5 | -0.455 | 0.0193 | -0.042 | -23.574
-6 | -0.401 | 0.01882 | -0.043 | -21.296
-5.5 | -0.345 | 0.01812 | -0.044 | -19.044
-5 | -0.288 | 0.01711 | -0.044 | -16.847
-4.5 | -0.23 | 0.01672 | -0.045 | -13.783
-4 | -0.168 | 0.01473 | -0.045 | -11.374
-3.5 | -0.108 | 0.01448 | -0.046 | -7.477
-3 | -0.047 | 0.01432 | -0.046 | -3.272
-2.5 | 0.015 | 0.01424 | -0.047 | 1.036
-2 | 0.077 | 0.01416 | -0.047 | 5.407
-1.5 | 0.138 | 0.0142 | -0.048 | 9.744
-1 | 0.2 | 0.01425 | -0.048 | 14.045
-0.5 | 0.262 | 0.01431 | -0.049 | 18.307
0 | 0.308 | 0.01593 | -0.049 | 19.318
0.5 | 0.366 | 0.01619 | -0.05 | 22.605
1 | 0.424 | 0.0164 | -0.05 | 25.883
1.5 | 0.483 | 0.01673 | -0.051 | 28.835
2 | 0.54 | 0.0171 | -0.051 | 31.613
2.5 | 0.598 | 0.01742 | -0.052 | 34.343
3 | 0.653 | 0.01787 | -0.052 | 36.541
3.5 | 0.709 | 0.01818 | -0.053 | 39.028
4 | 0.766 | 0.01871 | -0.053 | 40.921
4.5 | 0.822 | 0.01935 | -0.054 | 42.453
5 | 0.877 | 0.02005 | -0.054 | 43.724
5.5 | 0.932 | 0.0208 | -0.055 | 44.781
6 | 0.985 | 0.02167 | -0.055 | 45.45
6.5 | 1.038 | 0.02252 | -0.056 | 46.066
7 | 1.089 | 0.02352 | -0.056 | 46.297
7.5 | 1.139 | 0.02462 | -0.057 | 46.275
8 | 1.189 | 0.02579 | -0.057 | 46.099
8.5 | 1.236 | 0.02699 | -0.058 | 45.791
9 | 1.292 | 0.03325 | -0.059 | 38.851
9.5 | 1.333 | 0.03504 | -0.059 | 38.048
10 | 1.373 | 0.03698 | -0.06 | 37.115
10.5 | 1.409 | 0.03911 | -0.06 | 36.019
11 | 1.442 | 0.04142 | -0.06 | 34.824
11.5 | 1.47 | 0.04393 | -0.061 | 33.472
12 | 1.493 | 0.04676 | -0.061 | 31.937
12.5 | 1.508 | 0.05005 | -0.061 | 30.125
13 | 1.334 | 0.09877 | -0.033 | 13.502
13.5 | 1.344 | 0.10516 | -0.031 | 12.785
14 | 1.354 | 0.1132 | -0.031 | 11.958
14.5 | 1.357 | 0.11889 | -0.03 | 11.416
15 | 1.356 | 0.12679 | -0.03 | 10.692
15.5 | 1.35 | 0.13556 | -0.029 | 9.957
16 | 1.34 | 0.14509 | -0.028 | 9.237
16.5 | 1.327 | 0.15258 | -0.028 | 8.698
17 | 1.311 | 0.16277 | -0.029 | 8.055
17.5 | 1.291 | 0.17369 | -0.028 | 7.435

## 10. Re 100k Mach 0.00 (2)
BIGFOIL.COM POLAR EXPORT
NACA63-417 a=0.5
NACA63-417 a=0.5 |  |  |  | Cl Max: | 1.2946 | at alpha= | 16.5 | deg
XFOIL ncrit=9 |  |  |  | L/D Max: | 36.0665 | at alpha= | 10.5 | deg
Re: | 100000 |  |  | Cd Min: | 0.23937 | at alpha= | 20 | deg
Mach: | 0 |  |  | Cl=0 at alpha= | -1.3314 | deg
|  |  |  | @ Cl=0.1, Cd= | 0.035563
|  |  |  | @ Cl=0.4, Cd= | 0.045435
|  |  |  | @ Cl=0.6, Cd= | 0.054194
alpha (deg) | Cl | Cd | Cm | Cl/Cd
-16 | -0.4636 | 0.17496 | -0.0135 | -2.6497
-15.5 | -0.4202 | 0.16606 | -0.0136 | -2.5304
-15 | -0.4541 | 0.16317 | -0.0238 | -2.783
-14.5 | -0.391 | 0.15237 | -0.0215 | -2.5661
-13.5 | -0.3641 | 0.13832 | -0.0299 | -2.6323
-13 | -0.3779 | 0.13114 | -0.0372 | -2.8817
-12.5 | -0.3373 | 0.12456 | -0.0385 | -2.7079
-12 | -0.3381 | 0.11689 | -0.0444 | -2.8925
-11.5 | -0.4855 | 0.08437 | -0.0658 | -5.7544
-11 | -0.6128 | 0.05826 | -0.0908 | -10.5184
-10.5 | -0.6102 | 0.04993 | -0.0941 | -12.2211
-10 | -0.5997 | 0.04387 | -0.0939 | -13.6699
-9.5 | -0.5815 | 0.03989 | -0.0916 | -14.5776
-9 | -0.5522 | 0.03622 | -0.0896 | -15.2457
-8.5 | -0.5111 | 0.03347 | -0.0884 | -15.2704
-8 | -0.4704 | 0.03171 | -0.0867 | -14.8344
-7.5 | -0.4196 | 0.02937 | -0.0862 | -14.2867
-7 | -0.3822 | 0.02803 | -0.084 | -13.6354
-6.5 | -0.3491 | 0.0267 | -0.0811 | -13.0749
-6 | -0.3226 | 0.02474 | -0.0773 | -13.0396
-5.5 | -0.3087 | 0.02428 | -0.0719 | -12.7142
-5 | -0.2748 | 0.0254 | -0.0682 | -10.8189
-4.5 | -0.2258 | 0.02637 | -0.0656 | -8.5628
-4 | -0.1964 | 0.02767 | -0.0614 | -7.0979
-3.5 | -0.1438 | 0.02841 | -0.0595 | -5.0616
-3 | -0.1152 | 0.02951 | -0.0554 | -3.9038
-2.5 | -0.09 | 0.0307 | -0.0513 | -2.9316
-2 | -0.0359 | 0.03112 | -0.0497 | -1.1536
-1.5 | -0.0237 | 0.03246 | -0.0448 | -0.73013
-1 | 0.0466 | 0.03238 | -0.0461 | 1.4392
-0.5 | 0.046 | 0.03401 | -0.04 | 1.3525
0 | 0.0599 | 0.03533 | -0.0352 | 1.6954
0.5 | 0.1185 | 0.03567 | -0.0355 | 3.3221
1 | 0.1195 | 0.03746 | -0.0296 | 3.1901
1.5 | 0.1543 | 0.03843 | -0.027 | 4.0151
2 | 0.2137 | 0.03968 | -0.0295 | 5.3856
3 | 0.3847 | 0.04202 | -0.0458 | 9.1552
3.5 | 0.3919 | 0.04458 | -0.0437 | 8.7909
4 | 0.4154 | 0.04706 | -0.0427 | 8.827
4.5 | 0.4477 | 0.04926 | -0.0421 | 9.0885
5 | 0.4905 | 0.051 | -0.0419 | 9.6176
5.5 | 0.5566 | 0.05143 | -0.0427 | 10.8225
6 | 0.5879 | 0.05353 | -0.0416 | 10.9826
6.5 | 0.6227 | 0.05544 | -0.0407 | 11.232
7 | 0.6625 | 0.05693 | -0.0398 | 11.6371
7.5 | 0.7055 | 0.05803 | -0.0388 | 12.1575
8 | 0.7548 | 0.05831 | -0.0378 | 12.9446
10 | 1.1043 | 0.03903 | -0.0322 | 28.2936
10.5 | 1.1938 | 0.0331 | -0.0306 | 36.0665
11 | 1.202 | 0.03464 | -0.0264 | 34.6998
11.5 | 1.2097 | 0.03667 | -0.0226 | 32.9888
12 | 1.197 | 0.04112 | -0.019 | 29.1099
12.5 | 1.1807 | 0.04664 | -0.0161 | 25.3152
13 | 1.1687 | 0.0525 | -0.0142 | 22.261
13.5 | 1.167 | 0.05786 | -0.0127 | 20.1694
14 | 1.1804 | 0.06205 | -0.0112 | 19.0234
14.5 | 1.2032 | 0.06563 | -0.01 | 18.3331
15 | 1.2319 | 0.06906 | -0.0088 | 17.8381
15.5 | 1.2637 | 0.07264 | -0.0078 | 17.3968
16 | 1.2772 | 0.07803 | -0.0076 | 16.3681
16.5 | 1.2946 | 0.08377 | -0.0076 | 15.4542
17 | 1.269 | 0.09339 | -0.0095 | 13.5882
17.5 | 1.2329 | 0.10525 | -0.0133 | 11.714
18 | 1.1742 | 0.12167 | -0.021 | 9.6507
18.5 | 1.0861 | 0.14672 | -0.0358 | 7.4025
19 | 0.8853 | 0.22512 | -0.0819 | 3.9326
19.5 | 0.9014 | 0.23157 | -0.0853 | 3.8926
20 | 0.9115 | 0.23937 | -0.0902 | 3.8079

## 11. Re 100k Mach 0.10 (1)
BIGFOIL.COM POLAR EXPORT
NACA63-417 a=0.5
NACA63-417 a=0.5 |  |  |  | Cl Max: | 1.493 | at alpha= | 12 | deg
JavaFoil+Calcfoil stall+Eppler ext transition |  |  |  | L/D Max: | 46.078 | at alpha= | 7 | deg
Re: | 100000 |  |  | Cd Min: | 0.01419 | at alpha= | -2 | deg
Mach: | 0.1 |  |  | Cl=0 at alpha= | -2.621 | deg
|  |  |  | @ Cl=0.1, Cd= | 0.014201
|  |  |  | @ Cl=0.4, Cd= | 0.016371
|  |  |  | @ Cl=0.6, Cd= | 0.017494
alpha (deg) | Cl | Cd | Cm | Cl/Cd
-20 | -0.791 | 0.24357 | -0.013 | -3.246
-19.5 | -0.81 | 0.24315 | -0.013 | -3.33
-19 | -0.827 | 0.22826 | -0.013 | -3.624
-18.5 | -0.844 | 0.2124 | -0.014 | -3.972
-18 | -0.858 | 0.19883 | -0.014 | -4.317
-17.5 | -0.871 | 0.18342 | -0.015 | -4.749
-17 | -0.881 | 0.17328 | -0.015 | -5.085
-16.5 | -0.888 | 0.16142 | -0.015 | -5.504
-16 | -0.893 | 0.15764 | -0.016 | -5.663
-15.5 | -0.895 | 0.14503 | -0.016 | -6.169
-15 | -0.893 | 0.13519 | -0.017 | -6.606
-14.5 | -0.885 | 0.12899 | -0.015 | -6.863
-14 | -0.876 | 0.12136 | -0.015 | -7.222
-13.5 | -0.864 | 0.11631 | -0.016 | -7.431
-13 | -0.848 | 0.108 | -0.016 | -7.853
-12.5 | -0.829 | 0.10134 | -0.016 | -8.18
-12 | -0.806 | 0.09375 | -0.017 | -8.6
-11.5 | -0.78 | 0.0894 | -0.017 | -8.729
-11 | -0.751 | 0.08305 | -0.018 | -9.042
-10.5 | -0.718 | 0.07791 | -0.018 | -9.214
-10 | -0.681 | 0.07321 | -0.019 | -9.298
-9.5 | -0.642 | 0.06895 | -0.019 | -9.306
-9 | -0.601 | 0.06418 | -0.019 | -9.37
-8.5 | -0.559 | 0.06048 | -0.02 | -9.25
-8 | -0.516 | 0.05675 | -0.021 | -9.099
-7.5 | -0.472 | 0.05335 | -0.022 | -8.851
-7 | -0.427 | 0.05026 | -0.022 | -8.493
-6.5 | -0.457 | 0.01912 | -0.042 | -23.873
-6 | -0.402 | 0.01893 | -0.043 | -21.25
-5.5 | -0.346 | 0.01822 | -0.044 | -19.006
-5 | -0.289 | 0.01721 | -0.044 | -16.801
-4.5 | -0.232 | 0.01676 | -0.045 | -13.815
-4 | -0.168 | 0.01445 | -0.045 | -11.628
-3.5 | -0.109 | 0.01458 | -0.046 | -7.464
-3 | -0.047 | 0.0144 | -0.047 | -3.27
-2.5 | 0.015 | 0.01427 | -0.047 | 1.039
-2 | 0.077 | 0.01419 | -0.048 | 5.423
-1.5 | 0.139 | 0.01422 | -0.048 | 9.782
-1 | 0.201 | 0.01428 | -0.049 | 14.085
-0.5 | 0.263 | 0.01433 | -0.049 | 18.364
0 | 0.309 | 0.01599 | -0.05 | 19.335
0.5 | 0.368 | 0.01625 | -0.05 | 22.626
1 | 0.426 | 0.01647 | -0.051 | 25.896
1.5 | 0.485 | 0.0168 | -0.051 | 28.852
2 | 0.543 | 0.01717 | -0.052 | 31.625
2.5 | 0.601 | 0.0175 | -0.052 | 34.342
3 | 0.656 | 0.01796 | -0.053 | 36.526
3.5 | 0.713 | 0.01828 | -0.053 | 38.98
4 | 0.769 | 0.01884 | -0.054 | 40.817
4.5 | 0.825 | 0.01948 | -0.054 | 42.38
5 | 0.881 | 0.02019 | -0.055 | 43.63
5.5 | 0.936 | 0.02094 | -0.055 | 44.686
6 | 0.989 | 0.02183 | -0.056 | 45.327
6.5 | 1.042 | 0.02272 | -0.056 | 45.878
7 | 1.094 | 0.02374 | -0.057 | 46.078
7.5 | 1.144 | 0.02484 | -0.057 | 46.048
8 | 1.193 | 0.02601 | -0.057 | 45.877
8.5 | 1.241 | 0.02726 | -0.058 | 45.523
9 | 1.296 | 0.03363 | -0.059 | 38.542
9.5 | 1.338 | 0.03548 | -0.06 | 37.701
10 | 1.376 | 0.03746 | -0.06 | 36.742
10.5 | 1.412 | 0.03967 | -0.06 | 35.604
11 | 1.445 | 0.04192 | -0.061 | 34.469
11.5 | 1.472 | 0.0446 | -0.061 | 33.001
12 | 1.493 | 0.0474 | -0.061 | 31.487
12.5 | 1.318 | 0.09333 | -0.033 | 14.12
13 | 1.33 | 0.09965 | -0.031 | 13.349
13.5 | 1.34 | 0.10609 | -0.03 | 12.635
14 | 1.348 | 0.11436 | -0.03 | 11.783
14.5 | 1.35 | 0.12058 | -0.03 | 11.193
15 | 1.344 | 0.12966 | -0.029 | 10.37
15.5 | 1.335 | 0.13701 | -0.029 | 9.747
16 | 1.323 | 0.14475 | -0.029 | 9.139
16.5 | 1.306 | 0.15568 | -0.028 | 8.386
17 | 1.285 | 0.16678 | -0.028 | 7.708

## 12. Re 100k Mach 0.10 (2)
BIGFOIL.COM POLAR EXPORT
NACA63-417 a=0.5
NACA63-417 a=0.5 |  |  |  | Cl Max: | 1.2811 | at alpha= | 16.5 | deg
XFOIL ncrit=9 |  |  |  | L/D Max: | 34.9235 | at alpha= | 10.5 | deg
Re: | 100000 |  |  | Cd Min: | 0.24046 | at alpha= | 20 | deg
Mach: | 0.1 |  |  | Cl=0 at alpha= | -1.0432 | deg
|  |  |  | @ Cl=0.1, Cd= | 0.035695
|  |  |  | @ Cl=0.4, Cd= | 0.046564
|  |  |  | @ Cl=0.6, Cd= | 0.05387
alpha (deg) | Cl | Cd | Cm | Cl/Cd
-15.5 | -0.4187 | 0.16655 | -0.0138 | -2.514
-15 | -0.4531 | 0.16389 | -0.024 | -2.7647
-14.5 | -0.3887 | 0.15284 | -0.0217 | -2.5432
-13.5 | -0.3608 | 0.13877 | -0.0302 | -2.6
-13 | -0.3724 | 0.13166 | -0.0374 | -2.8285
-12.5 | -0.3339 | 0.12502 | -0.039 | -2.6708
-12 | -0.3339 | 0.11746 | -0.0448 | -2.8427
-11.5 | -0.4739 | 0.08581 | -0.0662 | -5.5227
-11 | -0.596 | 0.0591 | -0.0924 | -10.0846
-10.5 | -0.5986 | 0.05081 | -0.0958 | -11.7811
-10 | -0.5926 | 0.04466 | -0.0956 | -13.2691
-9.5 | -0.5781 | 0.04056 | -0.0931 | -14.253
-9 | -0.552 | 0.03685 | -0.0907 | -14.9796
-8.5 | -0.5124 | 0.03394 | -0.0894 | -15.0972
-8 | -0.4728 | 0.03209 | -0.0875 | -14.7336
-7.5 | -0.4212 | 0.02969 | -0.0869 | -14.1866
-7 | -0.3834 | 0.0283 | -0.0848 | -13.5477
-6.5 | -0.3503 | 0.02702 | -0.0819 | -12.9645
-6 | -0.3208 | 0.02511 | -0.0783 | -12.7758
-5.5 | -0.3094 | 0.02435 | -0.0727 | -12.7064
-5 | -0.2781 | 0.02546 | -0.0687 | -10.923
-4.5 | -0.2264 | 0.02643 | -0.0662 | -8.566
-4 | -0.1977 | 0.02778 | -0.0618 | -7.1166
-3.5 | -0.158 | 0.02881 | -0.0586 | -5.4842
-3 | -0.1152 | 0.02959 | -0.0558 | -3.8932
-2.5 | -0.0938 | 0.03094 | -0.051 | -3.0317
-2 | -0.0345 | 0.03122 | -0.0501 | -1.1051
-1.5 | -0.0243 | 0.0326 | -0.045 | -0.7454
-1 | 0.0023 | 0.03354 | -0.0415 | 0.068575
-0.5 | 0.0484 | 0.03412 | -0.0406 | 1.4185
0 | 0.0571 | 0.03555 | -0.0352 | 1.6062
0.5 | 0.122 | 0.03577 | -0.0359 | 3.4107
1.5 | 0.1447 | 0.03885 | -0.0263 | 3.7246
2 | 0.2108 | 0.03975 | -0.0287 | 5.3031
4 | 0.4171 | 0.04718 | -0.0427 | 8.8406
4.5 | 0.4468 | 0.04951 | -0.0419 | 9.0244
5.5 | 0.5295 | 0.05312 | -0.0413 | 9.968
6 | 0.5936 | 0.05352 | -0.0417 | 11.0912
6.5 | 0.6283 | 0.05542 | -0.0407 | 11.3371
7 | 0.6684 | 0.05688 | -0.0397 | 11.7511
7.5 | 0.7116 | 0.05794 | -0.0387 | 12.2817
8 | 0.7619 | 0.05812 | -0.0376 | 13.1091
8.5 | 0.8168 | 0.05746 | -0.0363 | 14.2151
10 | 1.0268 | 0.04717 | -0.0301 | 21.7681
10.5 | 1.1874 | 0.034 | -0.0293 | 34.9235
11 | 1.2041 | 0.03486 | -0.0254 | 34.541
11.5 | 1.199 | 0.03817 | -0.0215 | 31.4121
12 | 1.1894 | 0.04245 | -0.018 | 28.0188
12.5 | 1.1734 | 0.0481 | -0.0154 | 24.395
13 | 1.1627 | 0.054 | -0.0136 | 21.5315
13.5 | 1.1644 | 0.05906 | -0.012 | 19.7155
14 | 1.1786 | 0.06332 | -0.0107 | 18.6134
14.5 | 1.2031 | 0.06681 | -0.0094 | 18.0078
15 | 1.2303 | 0.07054 | -0.0082 | 17.4412
15.5 | 1.2583 | 0.07463 | -0.0074 | 16.8605
16 | 1.2686 | 0.08046 | -0.0074 | 15.7668
16.5 | 1.2811 | 0.08676 | -0.0075 | 14.766
17 | 1.2494 | 0.09733 | -0.0103 | 12.8367
17.5 | 1.2061 | 0.11056 | -0.0154 | 10.909
18 | 1.1425 | 0.12867 | -0.0248 | 8.8793
18.5 | 1.0609 | 0.15407 | -0.0402 | 6.8858
19 | 0.8868 | 0.22616 | -0.0827 | 3.9211
19.5 | 0.9035 | 0.23266 | -0.0861 | 3.8833
20 | 0.9137 | 0.24046 | -0.0911 | 3.7998

## 13. Re 100k Mach 0.25 (1)
BIGFOIL.COM POLAR EXPORT
NACA63-417 a=0.5
NACA63-417 a=0.5 |  |  |  | Cl Max: | 1.473 | at alpha= | 11.5 | deg
JavaFoil+Calcfoil stall+Eppler ext transition |  |  |  | L/D Max: | 45.048 | at alpha= | 7 | deg
Re: | 100000 |  |  | Cd Min: | 0.0144 | at alpha= | -2 | deg
Mach: | 0.25 |  |  | Cl=0 at alpha= | -2.6191 | deg
|  |  |  | @ Cl=0.1, Cd= | 0.01442
|  |  |  | @ Cl=0.4, Cd= | 0.01669
|  |  |  | @ Cl=0.6, Cd= | 0.017877
alpha (deg) | Cl | Cd | Cm | Cl/Cd
-18.5 | -0.523 | 0.27448 | -0.009 | -1.907
-18 | -0.573 | 0.24671 | -0.01 | -2.323
-17.5 | -0.619 | 0.22786 | -0.01 | -2.717
-17 | -0.663 | 0.2169 | -0.014 | -3.055
-16.5 | -0.7 | 0.19931 | -0.015 | -3.515
-16 | -0.734 | 0.18148 | -0.015 | -4.044
-15.5 | -0.762 | 0.1632 | -0.016 | -4.667
-15 | -0.784 | 0.15291 | -0.016 | -5.126
-14.5 | -0.8 | 0.14452 | -0.017 | -5.538
-14 | -0.811 | 0.13307 | -0.017 | -6.094
-13.5 | -0.813 | 0.12474 | -0.016 | -6.52
-13 | -0.812 | 0.11701 | -0.016 | -6.936
-12.5 | -0.804 | 0.10793 | -0.017 | -7.454
-12 | -0.791 | 0.10152 | -0.017 | -7.794
-11.5 | -0.773 | 0.0953 | -0.017 | -8.115
-11 | -0.75 | 0.08801 | -0.018 | -8.524
-10.5 | -0.721 | 0.08082 | -0.018 | -8.925
-10 | -0.687 | 0.07555 | -0.019 | -9.091
-9.5 | -0.65 | 0.071 | -0.019 | -9.154
-9 | -0.611 | 0.06624 | -0.02 | -9.217
-8.5 | -0.569 | 0.06197 | -0.02 | -9.186
-8 | -0.526 | 0.05802 | -0.021 | -9.071
-7.5 | -0.482 | 0.05442 | -0.022 | -8.858
-7 | -0.437 | 0.05062 | -0.022 | -8.623
-6.5 | -0.464 | 0.02062 | -0.043 | -22.49
-6 | -0.41 | 0.01963 | -0.044 | -20.897
-5.5 | -0.353 | 0.0188 | -0.045 | -18.802
-5 | -0.295 | 0.01811 | -0.045 | -16.297
-4.5 | -0.235 | 0.01712 | -0.046 | -13.757
-4 | -0.171 | 0.01544 | -0.046 | -11.105
-3.5 | -0.11 | 0.01455 | -0.047 | -7.577
-3 | -0.048 | 0.01463 | -0.048 | -3.306
-2.5 | 0.015 | 0.01449 | -0.048 | 1.05
-2 | 0.079 | 0.0144 | -0.049 | 5.493
-1.5 | 0.143 | 0.01446 | -0.049 | 9.884
-1 | 0.207 | 0.01452 | -0.05 | 14.237
-0.5 | 0.271 | 0.01459 | -0.05 | 18.538
0 | 0.317 | 0.01641 | -0.051 | 19.315
0.5 | 0.377 | 0.01659 | -0.051 | 22.733
1 | 0.437 | 0.01685 | -0.052 | 25.958
1.5 | 0.497 | 0.01719 | -0.052 | 28.921
2 | 0.557 | 0.0176 | -0.053 | 31.646
2.5 | 0.616 | 0.01798 | -0.054 | 34.277
3 | 0.672 | 0.01851 | -0.054 | 36.328
3.5 | 0.73 | 0.01906 | -0.054 | 38.316
4 | 0.788 | 0.01946 | -0.055 | 40.508
4.5 | 0.846 | 0.02019 | -0.055 | 41.891
5 | 0.903 | 0.02095 | -0.056 | 43.083
5.5 | 0.958 | 0.02181 | -0.056 | 43.937
6 | 1.014 | 0.02271 | -0.057 | 44.633
6.5 | 1.067 | 0.02371 | -0.057 | 44.994
7 | 1.119 | 0.02484 | -0.058 | 45.048
7.5 | 1.17 | 0.02602 | -0.058 | 44.965
8 | 1.219 | 0.0273 | -0.059 | 44.67
8.5 | 1.278 | 0.03384 | -0.06 | 37.756
9 | 1.32 | 0.03572 | -0.061 | 36.961
9.5 | 1.36 | 0.03792 | -0.061 | 35.861
10 | 1.395 | 0.04004 | -0.061 | 34.848
10.5 | 1.427 | 0.04265 | -0.062 | 33.463
11 | 1.454 | 0.04539 | -0.062 | 32.04
11.5 | 1.473 | 0.04847 | -0.062 | 30.396
12 | 1.296 | 0.09172 | -0.032 | 14.128
12.5 | 1.303 | 0.09817 | -0.03 | 13.272
13 | 1.306 | 0.10558 | -0.03 | 12.369
13.5 | 1.302 | 0.1139 | -0.029 | 11.433
14 | 1.293 | 0.12183 | -0.029 | 10.611
14.5 | 1.275 | 0.13194 | -0.029 | 9.662
15 | 1.246 | 0.14184 | -0.028 | 8.787
15.5 | 1.21 | 0.15355 | -0.027 | 7.881
16 | 1.167 | 0.16728 | -0.027 | 6.978
16.5 | 1.118 | 0.17841 | -0.026 | 6.264

## 14. Re 100k Mach 0.25 (2)
BIGFOIL.COM POLAR EXPORT
NACA63-417 a=0.5
NACA63-417 a=0.5 |  |  |  | Cl Max: | 1.2119 | at alpha= | 15.5 | deg
XFOIL ncrit=9 |  |  |  | L/D Max: | 28.6286 | at alpha= | 11 | deg
Re: | 100000 |  |  | Cd Min: | 0.24663 | at alpha= | 20 | deg
Mach: | 0.25 |  |  | Cl=0 at alpha= | -0.68164 | deg
|  |  |  | @ Cl=0.1, Cd= | 0.037439
|  |  |  | @ Cl=0.4, Cd= | 0.049201
|  |  |  | @ Cl=0.6, Cd= | 0.058801
alpha (deg) | Cl | Cd | Cm | Cl/Cd
-20 | -0.583 | 0.23219 | 0.023 | -2.5109
-19.5 | -0.5632 | 0.22401 | 0.0187 | -2.5142
-19 | -0.5378 | 0.21679 | 0.0158 | -2.4807
-18.5 | -0.5454 | 0.21666 | 0.007 | -2.5173
-18 | -0.5022 | 0.20326 | 0.0066 | -2.4707
-17.5 | -0.488 | 0.19768 | 0.0015 | -2.4686
-17 | -0.4702 | 0.18991 | -0.0028 | -2.4759
-16.5 | -0.4472 | 0.18313 | -0.0062 | -2.442
-16 | -0.4417 | 0.17667 | -0.0123 | -2.5001
-15.5 | -0.4115 | 0.16919 | -0.0146 | -2.4322
-15 | -0.4299 | 0.16514 | -0.0232 | -2.6032
-14.5 | -0.3775 | 0.15527 | -0.0232 | -2.4312
-14 | -0.3925 | 0.14962 | -0.0312 | -2.6233
-13.5 | -0.3444 | 0.14108 | -0.0323 | -2.4412
-13 | -0.3442 | 0.1341 | -0.0386 | -2.5667
-12.5 | -0.3193 | 0.12754 | -0.0423 | -2.5035
-12 | -0.3157 | 0.12074 | -0.0467 | -2.6147
-11.5 | -0.3498 | 0.11557 | -0.0558 | -3.0267
-11 | -0.5137 | 0.06518 | -0.0958 | -7.8813
-10.5 | -0.5247 | 0.0549 | -0.1046 | -9.5574
-10 | -0.5446 | 0.0488 | -0.1044 | -11.1598
-9.5 | -0.5536 | 0.04438 | -0.1009 | -12.4741
-9 | -0.5438 | 0.04025 | -0.0973 | -13.5106
-8.5 | -0.5126 | 0.03668 | -0.0951 | -13.9749
-8 | -0.4795 | 0.03432 | -0.0924 | -13.9714
-7.5 | -0.4402 | 0.03198 | -0.0903 | -13.7649
-7 | -0.3912 | 0.03001 | -0.0887 | -13.0357
-6.5 | -0.3555 | 0.02861 | -0.086 | -12.4257
-6 | -0.3287 | 0.02747 | -0.082 | -11.9658
-5.5 | -0.3047 | 0.02534 | -0.0776 | -12.0245
-5 | -0.2867 | 0.0258 | -0.0718 | -11.1124
-4.5 | -0.2566 | 0.02718 | -0.0672 | -9.4408
-4 | -0.2013 | 0.02822 | -0.0645 | -7.1332
-3.5 | -0.1786 | 0.02965 | -0.0593 | -6.0236
-3 | -0.14 | 0.03068 | -0.0558 | -4.5632
-2.5 | -0.0993 | 0.0316 | -0.0526 | -3.1424
-2 | -0.0829 | 0.03297 | -0.0468 | -2.5144
-1.5 | -0.0185 | 0.03322 | -0.0471 | -0.55689
-1 | -0.0163 | 0.03462 | -0.0408 | -0.47083
-0.5 | 0.0093 | 0.03574 | -0.0371 | 0.26021
0 | 0.0576 | 0.03639 | -0.036 | 1.5829
1 | 0.1344 | 0.03829 | -0.0317 | 3.5101
1.5 | 0.1363 | 0.04009 | -0.0263 | 3.3999
2 | 0.1674 | 0.04159 | -0.0244 | 4.025
2.5 | 0.2814 | 0.04278 | -0.0349 | 6.5778
3 | 0.3232 | 0.04503 | -0.0399 | 7.1774
4 | 0.3956 | 0.04914 | -0.0406 | 8.0505
4.5 | 0.462 | 0.05006 | -0.042 | 9.2289
5 | 0.4905 | 0.05248 | -0.041 | 9.3464
5.5 | 0.5231 | 0.05479 | -0.0402 | 9.5474
6 | 0.56 | 0.05686 | -0.0394 | 9.8488
6.5 | 0.5991 | 0.05877 | -0.0387 | 10.194
7 | 0.6428 | 0.06028 | -0.0379 | 10.6636
7.5 | 0.6888 | 0.06145 | -0.037 | 11.2091
8 | 0.7418 | 0.06172 | -0.0358 | 12.0188
8.5 | 0.8 | 0.06108 | -0.0344 | 13.0976
9 | 0.8649 | 0.05917 | -0.0325 | 14.6172
10 | 1.002 | 0.05224 | -0.0269 | 19.1807
10.5 | 1.1195 | 0.04257 | -0.0234 | 26.2979
11 | 1.1669 | 0.04076 | -0.02 | 28.6286
11.5 | 1.1645 | 0.0444 | -0.0166 | 26.2275
12 | 1.1545 | 0.04949 | -0.0139 | 23.3279
12.5 | 1.1436 | 0.05546 | -0.0121 | 20.6203
13 | 1.1436 | 0.06077 | -0.0105 | 18.8185
13.5 | 1.1536 | 0.06565 | -0.0092 | 17.572
14 | 1.176 | 0.06968 | -0.0077 | 16.8772
14.5 | 1.2004 | 0.07395 | -0.0065 | 16.2326
15 | 1.2099 | 0.08001 | -0.0065 | 15.1219
15.5 | 1.2119 | 0.08737 | -0.0071 | 13.8709
16 | 1.1872 | 0.09807 | -0.0101 | 12.1056
16.5 | 1.1486 | 0.11147 | -0.0157 | 10.3041
17 | 1.0677 | 0.13393 | -0.0287 | 7.9721
17.5 | 0.9443 | 0.17539 | -0.0543 | 5.384
19 | 0.8978 | 0.23191 | -0.0871 | 3.8713
19.5 | 0.9156 | 0.23869 | -0.0906 | 3.8359
20 | 0.9282 | 0.24663 | -0.0956 | 3.7635

## 15. Re 100k Mach 0.50 (1)
BIGFOIL.COM POLAR EXPORT
NACA63-417 a=0.5
NACA63-417 a=0.5 |  |  |  | Cl Max: | 1.375 | at alpha= | 9 | deg
JavaFoil+Calcfoil stall+Eppler ext transition |  |  |  | L/D Max: | 40.911 | at alpha= | 5.5 | deg
Re: | 100000 |  |  | Cd Min: | 0.01555 | at alpha= | -1.5 | deg
Mach: | 0.5 |  |  | Cl=0 at alpha= | -2.6232 | deg
|  |  |  | @ Cl=0.1, Cd= | 0.015854
|  |  |  | @ Cl=0.4, Cd= | 0.018273
|  |  |  | @ Cl=0.6, Cd= | 0.019589
alpha (deg) | Cl | Cd | Cm | Cl/Cd
-20 | -0.984 | 0.35042 | -0.02 | -2.808
-19.5 | -0.956 | 0.36941 | -0.02 | -2.589
-19 | -0.926 | 0.34227 | -0.02 | -2.705
-18.5 | -0.898 | 0.34393 | -0.02 | -2.612
-18 | -0.871 | 0.3345 | -0.02 | -2.603
-17.5 | -0.843 | 0.32546 | -0.02 | -2.59
-17 | -0.814 | 0.31622 | -0.02 | -2.574
-16.5 | -0.785 | 0.30236 | -0.02 | -2.597
-16 | -0.757 | 0.29443 | -0.02 | -2.572
-15.5 | -0.73 | 0.27377 | -0.02 | -2.665
-15 | -0.702 | 0.27502 | -0.021 | -2.552
-14.5 | -0.672 | 0.26446 | -0.02 | -2.541
-14 | -0.644 | 0.24095 | -0.02 | -2.673
-13.5 | -0.616 | 0.24735 | -0.02 | -2.491
-13 | -0.588 | 0.24867 | -0.02 | -2.365
-12.5 | -0.56 | 0.21487 | -0.021 | -2.606
-12 | -0.531 | 0.21295 | -0.019 | -2.492
-11.5 | -0.503 | 0.1983 | -0.02 | -2.535
-11 | -0.475 | 0.21061 | -0.02 | -2.253
-10.5 | -0.446 | 0.19473 | -0.02 | -2.292
-10 | -0.418 | 0.16664 | -0.018 | -2.506
-9.5 | -0.389 | 0.14551 | -0.019 | -2.676
-9 | -0.563 | 0.08759 | -0.019 | -6.43
-8.5 | -0.567 | 0.07573 | -0.02 | -7.492
-8 | -0.546 | 0.06777 | -0.021 | -8.056
-7.5 | -0.512 | 0.06182 | -0.022 | -8.282
-7 | -0.471 | 0.05665 | -0.023 | -8.306
-6.5 | -0.424 | 0.05222 | -0.023 | -8.126
-6 | -0.375 | 0.0488 | -0.025 | -7.683
-5.5 | -0.382 | 0.02192 | -0.048 | -17.445
-5 | -0.321 | 0.02068 | -0.049 | -15.523
-4.5 | -0.257 | 0.01969 | -0.05 | -13.026
-4 | -0.19 | 0.01894 | -0.05 | -10.04
-3.5 | -0.12 | 0.01704 | -0.05 | -7.044
-3 | -0.052 | 0.01655 | -0.051 | -3.159
-2.5 | 0.017 | 0.01617 | -0.052 | 1.026
-2 | 0.087 | 0.01592 | -0.053 | 5.461
-1.5 | 0.16 | 0.01555 | -0.054 | 10.275
-1 | 0.231 | 0.01562 | -0.055 | 14.795
-0.5 | 0.302 | 0.01574 | -0.056 | 19.215
0 | 0.352 | 0.01808 | -0.056 | 19.47
0.5 | 0.419 | 0.01835 | -0.057 | 22.826
1 | 0.485 | 0.01874 | -0.057 | 25.892
1.5 | 0.552 | 0.01916 | -0.058 | 28.801
2 | 0.618 | 0.01975 | -0.059 | 31.28
2.5 | 0.684 | 0.02039 | -0.059 | 33.515
3 | 0.744 | 0.02107 | -0.06 | 35.292
3.5 | 0.808 | 0.02186 | -0.06 | 36.97
4 | 0.872 | 0.02271 | -0.061 | 38.397
4.5 | 0.935 | 0.02352 | -0.061 | 39.748
5 | 0.997 | 0.02466 | -0.062 | 40.447
5.5 | 1.058 | 0.02586 | -0.062 | 40.911
6 | 1.116 | 0.0273 | -0.063 | 40.871
6.5 | 1.172 | 0.0288 | -0.063 | 40.671
7 | 1.224 | 0.03048 | -0.064 | 40.167
7.5 | 1.273 | 0.0324 | -0.064 | 39.295
8 | 1.327 | 0.04159 | -0.066 | 31.909
8.5 | 1.359 | 0.04486 | -0.066 | 30.291
9 | 1.375 | 0.04861 | -0.067 | 28.286
9.5 | 1.192 | 0.07713 | -0.032 | 15.461
10 | 1.155 | 0.08821 | -0.03 | 13.099
10.5 | 1.006 | 0.10464 | -0.026 | 9.618
11 | 0.758 | 0.1735 | -0.026 | 4.371
11.5 | 0.786 | 0.19704 | -0.029 | 3.989
12 | 0.814 | 0.20426 | -0.031 | 3.983
12.5 | 0.841 | 0.20479 | -0.033 | 4.108
13 | 0.868 | 0.22094 | -0.034 | 3.929
13.5 | 0.897 | 0.23712 | -0.037 | 3.781
14 | 0.923 | 0.24732 | -0.038 | 3.734

## 16. Re 100k Mach 0.50 (2)
BIGFOIL.COM POLAR EXPORT
NACA63-417 a=0.5
NACA63-417 a=0.5 |  |  |  | Cl Max: | 1.0513 | at alpha= | 12 | deg
XFOIL ncrit=9 |  |  |  | L/D Max: | 13.4949 | at alpha= | 11.5 | deg
Re: | 100000 |  |  | Cd Min: | 0.25124 | at alpha= | -20 | deg
Mach: | 0.5 |  |  | Cl=0 at alpha= | 0.3064 | deg
|  |  |  | @ Cl=0.1, Cd= | 0.046467
|  |  |  | @ Cl=0.4, Cd= | 0.057249
|  |  |  | @ Cl=0.6, Cd= | 0.071926
alpha (deg) | Cl | Cd | Cm | Cl/Cd
-20 | -0.6112 | 0.25124 | 0.0289 | -2.4327
-19.5 | -0.583 | 0.24257 | 0.0243 | -2.4034
-19 | -0.5687 | 0.23829 | 0.0165 | -2.3866
-18.5 | -0.5366 | 0.22688 | 0.0128 | -2.3651
-18 | -0.5112 | 0.21921 | 0.0075 | -2.332
-17 | -0.4615 | 0.20324 | -0.0033 | -2.2707
-16.5 | -0.463 | 0.20184 | -0.0127 | -2.2939
-16 | -0.4123 | 0.18751 | -0.0146 | -2.1988
-15.5 | -0.4136 | 0.18511 | -0.0238 | -2.2343
-15 | -0.3624 | 0.1719 | -0.0266 | -2.1082
-14.5 | -0.3707 | 0.16986 | -0.0362 | -2.1824
-14 | -0.3125 | 0.15656 | -0.0393 | -1.996
-13.5 | -0.3246 | 0.15401 | -0.0482 | -2.1077
-13 | -0.2766 | 0.14414 | -0.0486 | -1.919
-12.5 | -0.2703 | 0.13758 | -0.0606 | -1.9647
-12 | -0.206 | 0.12689 | -0.068 | -1.6235
-11.5 | -0.1845 | 0.1189 | -0.0759 | -1.5517
-11 | -0.2039 | 0.10269 | -0.0894 | -1.9856
-10 | -0.2259 | 0.07965 | -0.1042 | -2.8362
-9.5 | -0.26 | 0.06714 | -0.1129 | -3.8725
-9 | -0.3092 | 0.05649 | -0.1202 | -5.4735
-8.5 | -0.356 | 0.04935 | -0.1226 | -7.2138
-8 | -0.3972 | 0.04531 | -0.1189 | -8.7663
-7.5 | -0.4201 | 0.04227 | -0.1128 | -9.9385
-7 | -0.4117 | 0.03939 | -0.1078 | -10.4519
-6.5 | -0.3907 | 0.03685 | -0.1028 | -10.6024
-6 | -0.3627 | 0.03491 | -0.098 | -10.3896
-5.5 | -0.3402 | 0.03379 | -0.0922 | -10.0681
-5 | -0.3003 | 0.03202 | -0.0878 | -9.3785
-4.5 | -0.3021 | 0.03133 | -0.0796 | -9.6425
-4 | -0.3025 | 0.031 | -0.0711 | -9.7581
-3.5 | -0.2412 | 0.03239 | -0.0671 | -7.4467
-3 | -0.2337 | 0.03426 | -0.0581 | -6.8214
-2.5 | -0.2125 | 0.03582 | -0.051 | -5.9324
-2 | -0.1521 | 0.03689 | -0.0481 | -4.1231
-1.5 | -0.1454 | 0.03853 | -0.0405 | -3.7737
-1 | -0.1008 | 0.0396 | -0.037 | -2.5455
-0.5 | -0.0657 | 0.0407 | -0.0341 | -1.6143
0 | -0.0364 | 0.04201 | -0.0309 | -0.86646
0.5 | 0.023 | 0.04285 | -0.0302 | 0.53676
1 | 0.038 | 0.04456 | -0.0265 | 0.85278
1.5 | 0.0768 | 0.04584 | -0.0242 | 1.6754
2 | 0.1216 | 0.04705 | -0.0224 | 2.5845
2.5 | 0.1412 | 0.04878 | -0.0188 | 2.8946
3 | 0.2007 | 0.05075 | -0.0214 | 3.9547
3.5 | 0.2834 | 0.0532 | -0.0306 | 5.3271
4.5 | 0.3997 | 0.05723 | -0.0352 | 6.9841
5 | 0.4399 | 0.05981 | -0.0354 | 7.355
5.5 | 0.4843 | 0.06224 | -0.0354 | 7.7812
6 | 0.516 | 0.06519 | -0.0348 | 7.9153
6.5 | 0.5405 | 0.06856 | -0.034 | 7.8836
7 | 0.5811 | 0.07119 | -0.0335 | 8.1627
7.5 | 0.6312 | 0.07314 | -0.0328 | 8.63
8 | 0.6928 | 0.07399 | -0.0315 | 9.3634
8.5 | 0.7033 | 0.07846 | -0.0307 | 8.9638
9 | 0.7716 | 0.07791 | -0.0284 | 9.9037
9.5 | 0.7885 | 0.08196 | -0.0275 | 9.6205
10 | 0.8162 | 0.08508 | -0.0263 | 9.5933
11 | 0.9382 | 0.08185 | -0.0187 | 11.4624
11.5 | 1.0271 | 0.07611 | -0.0121 | 13.4949
12 | 1.0513 | 0.0796 | -0.01 | 13.2073
12.5 | 1.0503 | 0.08699 | -0.0104 | 12.0738
13 | 1.0305 | 0.09767 | -0.0136 | 10.5508
13.5 | 1.0019 | 0.1105 | -0.0191 | 9.067
14 | 0.93 | 0.13275 | -0.0327 | 7.0056
14.5 | 0.6994 | 0.14161 | -0.037 | 4.9389
15 | 0.89 | 0.16442 | -0.0509 | 5.413
15.5 | 0.8941 | 0.17585 | -0.0571 | 5.0844
16 | 0.8909 | 0.19008 | -0.0656 | 4.687
16.5 | 0.8999 | 0.20137 | -0.0721 | 4.4689
17 | 0.9078 | 0.21355 | -0.0794 | 4.251

## 17. Re 250k Mach 0.00 (1)
BIGFOIL.COM POLAR EXPORT
NACA63-417 a=0.5
NACA63-417 a=0.5 |  |  |  | Cl Max: | 1.56 | at alpha= | 14.5 | deg
JavaFoil+Calcfoil stall+Eppler ext transition |  |  |  | L/D Max: | 71.65 | at alpha= | 7 | deg
Re: | 250000 |  |  | Cd Min: | 0.00997 | at alpha= | -1.5 | deg
Mach: | 0 |  |  | Cl=0 at alpha= | -2.621 | deg
|  |  |  | @ Cl=0.1, Cd= | 0.010057
|  |  |  | @ Cl=0.4, Cd= | 0.010807
|  |  |  | @ Cl=0.6, Cd= | 0.011605
alpha (deg) | Cl | Cd | Cm | Cl/Cd
-20 | -0.838 | 0.20642 | -0.014 | -4.059
-19.5 | -0.853 | 0.19931 | -0.014 | -4.282
-19 | -0.868 | 0.18842 | -0.015 | -4.606
-18.5 | -0.881 | 0.17822 | -0.015 | -4.942
-18 | -0.891 | 0.17145 | -0.015 | -5.2
-17.5 | -0.901 | 0.15855 | -0.016 | -5.682
-17 | -0.908 | 0.15189 | -0.016 | -5.975
-16.5 | -0.912 | 0.14138 | -0.017 | -6.448
-16 | -0.913 | 0.13223 | -0.017 | -6.908
-15.5 | -0.912 | 0.12483 | -0.017 | -7.307
-15 | -0.904 | 0.11818 | -0.016 | -7.649
-14.5 | -0.896 | 0.11226 | -0.016 | -7.983
-14 | -0.885 | 0.1064 | -0.016 | -8.32
-13.5 | -0.871 | 0.10068 | -0.017 | -8.651
-13 | -0.853 | 0.0953 | -0.017 | -8.952
-12.5 | -0.833 | 0.08918 | -0.017 | -9.337
-12 | -0.809 | 0.08385 | -0.018 | -9.643
-11.5 | -0.782 | 0.07853 | -0.019 | -9.962
-11 | -0.752 | 0.074 | -0.019 | -10.169
-10.5 | -0.719 | 0.06951 | -0.02 | -10.342
-10 | -0.682 | 0.06541 | -0.021 | -10.419
-9.5 | -0.642 | 0.06169 | -0.021 | -10.409
-9 | -0.601 | 0.05803 | -0.021 | -10.355
-8.5 | -0.665 | 0.01876 | -0.04 | -35.446
-8 | -0.618 | 0.01745 | -0.041 | -35.404
-7.5 | -0.568 | 0.01651 | -0.042 | -34.402
-7 | -0.516 | 0.01571 | -0.043 | -32.843
-6.5 | -0.462 | 0.01501 | -0.044 | -30.785
-6 | -0.41 | 0.01403 | -0.045 | -29.239
-5.5 | -0.351 | 0.01363 | -0.045 | -25.75
-5 | -0.291 | 0.01316 | -0.046 | -22.109
-4.5 | -0.23 | 0.01284 | -0.047 | -17.942
-4 | -0.17 | 0.01031 | -0.047 | -16.437
-3.5 | -0.108 | 0.01018 | -0.048 | -10.64
-3 | -0.047 | 0.01018 | -0.049 | -4.601
-2.5 | 0.015 | 0.01011 | -0.049 | 1.459
-2 | 0.077 | 0.01011 | -0.05 | 7.575
-1.5 | 0.138 | 0.00997 | -0.05 | 13.88
-1 | 0.2 | 0.01026 | -0.05 | 19.514
-0.5 | 0.262 | 0.0103 | -0.051 | 25.437
0 | 0.318 | 0.01059 | -0.051 | 30.021
0.5 | 0.377 | 0.01073 | -0.052 | 35.176
1 | 0.437 | 0.01093 | -0.052 | 39.993
1.5 | 0.497 | 0.01117 | -0.053 | 44.464
2 | 0.556 | 0.0114 | -0.053 | 48.724
2.5 | 0.614 | 0.01167 | -0.054 | 52.643
3 | 0.67 | 0.01196 | -0.054 | 56.016
3.5 | 0.728 | 0.01202 | -0.055 | 60.531
4 | 0.785 | 0.01235 | -0.055 | 63.563
4.5 | 0.842 | 0.01277 | -0.056 | 65.953
5 | 0.898 | 0.01322 | -0.056 | 67.951
5.5 | 0.954 | 0.01373 | -0.057 | 69.455
6 | 1.008 | 0.01428 | -0.057 | 70.616
6.5 | 1.062 | 0.01489 | -0.057 | 71.302
7 | 1.114 | 0.01554 | -0.058 | 71.65
7.5 | 1.164 | 0.01631 | -0.058 | 71.397
8 | 1.214 | 0.01715 | -0.059 | 70.777
8.5 | 1.261 | 0.01806 | -0.059 | 69.866
9 | 1.3 | 0.0271 | -0.059 | 47.961
9.5 | 1.342 | 0.02861 | -0.06 | 46.895
10 | 1.381 | 0.03018 | -0.06 | 45.761
10.5 | 1.418 | 0.03199 | -0.061 | 44.326
11 | 1.452 | 0.0339 | -0.061 | 42.832
11.5 | 1.481 | 0.03597 | -0.061 | 41.168
12 | 1.505 | 0.0382 | -0.062 | 39.403
12.5 | 1.526 | 0.04046 | -0.062 | 37.711
13 | 1.542 | 0.04314 | -0.062 | 35.734
13.5 | 1.553 | 0.04585 | -0.063 | 33.867
14 | 1.559 | 0.04916 | -0.063 | 31.713
14.5 | 1.56 | 0.05209 | -0.063 | 29.947
15 | 1.551 | 0.05684 | -0.063 | 27.28
15.5 | 1.531 | 0.06331 | -0.063 | 24.178
16 | 1.36 | 0.12396 | -0.042 | 10.969
16.5 | 1.338 | 0.13424 | -0.038 | 9.968
17 | 1.319 | 0.14308 | -0.037 | 9.22
17.5 | 1.295 | 0.15286 | -0.033 | 8.473
18 | 1.276 | 0.15881 | -0.036 | 8.033
18.5 | 1.249 | 0.16801 | -0.033 | 7.432
19 | 1.222 | 0.17913 | -0.034 | 6.825
19.5 | 1.194 | 0.18871 | -0.034 | 6.329

## 18. Re 250k Mach 0.00 (2)
BIGFOIL.COM POLAR EXPORT
NACA63-417 a=0.5
NACA63-417 a=0.5 |  |  |  | Cl Max: | 1.3122 | at alpha= | 19 | deg
XFOIL ncrit=9 |  |  |  | L/D Max: | 81.7797 | at alpha= | 8.5 | deg
Re: | 250000 |  |  | Cd Min: | 0.18041 | at alpha= | -17 | deg
Mach: | 0 |  |  | Cl=0 at alpha= | -2.633 | deg
|  |  |  | @ Cl=0.1, Cd= | 0.013325
|  |  |  | @ Cl=0.4, Cd= | 0.013517
|  |  |  | @ Cl=0.6, Cd= | 0.013863
alpha (deg) | Cl | Cd | Cm | Cl/Cd
-17 | -0.4818 | 0.18041 | -0.0011 | -2.6706
-16.5 | -0.489 | 0.17008 | -0.0095 | -2.8751
-16 | -0.455 | 0.1654 | -0.0101 | -2.7509
-15.5 | -0.48 | 0.15334 | -0.0221 | -3.1303
-15 | -0.4366 | 0.14896 | -0.0205 | -2.931
-14.5 | -0.4191 | 0.14233 | -0.0248 | -2.9446
-14 | -0.5613 | 0.09345 | -0.0527 | -6.0064
-13.5 | -0.6185 | 0.07372 | -0.0666 | -8.3899
-13 | -0.7178 | 0.05407 | -0.0818 | -13.2754
-12.5 | -0.7744 | 0.04647 | -0.0803 | -16.6645
-12 | -0.7964 | 0.04214 | -0.0756 | -18.8989
-11.5 | -0.7959 | 0.03836 | -0.0717 | -20.7482
-11 | -0.779 | 0.03446 | -0.069 | -22.6059
-10.5 | -0.7499 | 0.03126 | -0.0669 | -23.9891
-10 | -0.7141 | 0.02881 | -0.065 | -24.7865
-9.5 | -0.6699 | 0.02598 | -0.0643 | -25.7852
-9 | -0.6245 | 0.02403 | -0.0634 | -25.9883
-8.5 | -0.5782 | 0.02247 | -0.0626 | -25.7321
-8 | -0.5332 | 0.02091 | -0.0614 | -25.4998
-7.5 | -0.4888 | 0.01958 | -0.0603 | -24.9642
-7 | -0.4448 | 0.01828 | -0.0591 | -24.3326
-6.5 | -0.399 | 0.01716 | -0.0581 | -23.2517
-6 | -0.3532 | 0.01595 | -0.0572 | -22.1442
-5.5 | -0.3089 | 0.01437 | -0.0566 | -21.4962
-5 | -0.263 | 0.01322 | -0.0558 | -19.8941
-4.5 | -0.2087 | 0.0131 | -0.0558 | -15.9313
-4 | -0.1532 | 0.01311 | -0.0556 | -11.6857
-3.5 | -0.0976 | 0.01322 | -0.0556 | -7.3828
-3 | -0.0414 | 0.01322 | -0.0555 | -3.1316
-2.5 | 0.015 | 0.01328 | -0.0557 | 1.1295
-2 | 0.0711 | 0.01332 | -0.0556 | 5.3378
-1.5 | 0.1281 | 0.01333 | -0.0557 | 9.6099
-1 | 0.1845 | 0.01337 | -0.0561 | 13.7996
-0.5 | 0.242 | 0.01332 | -0.0563 | 18.1682
0 | 0.298 | 0.01343 | -0.0566 | 22.1891
0.5 | 0.3552 | 0.01342 | -0.0569 | 26.468
1 | 0.4108 | 0.01354 | -0.057 | 30.3397
1.5 | 0.4663 | 0.01359 | -0.0569 | 34.312
2 | 0.5218 | 0.01372 | -0.0569 | 38.0321
2.5 | 0.5747 | 0.01383 | -0.0563 | 41.5546
3 | 0.6289 | 0.0139 | -0.0557 | 45.2446
3.5 | 0.6778 | 0.01408 | -0.0545 | 48.1392
4 | 0.7289 | 0.01408 | -0.053 | 51.7685
4.5 | 0.7747 | 0.01416 | -0.0509 | 54.7105
5 | 0.8433 | 0.01419 | -0.0534 | 59.4292
5.5 | 0.929 | 0.01415 | -0.0598 | 65.6537
6 | 0.9789 | 0.01426 | -0.0597 | 68.6466
6.5 | 1.0298 | 0.0142 | -0.0591 | 72.5211
7 | 1.0812 | 0.01429 | -0.0587 | 75.6613
7.5 | 1.1314 | 0.01444 | -0.0581 | 78.3518
8 | 1.1779 | 0.0145 | -0.0567 | 81.2345
8.5 | 1.2177 | 0.01489 | -0.0545 | 81.7797
9 | 1.2502 | 0.01558 | -0.0514 | 80.2439
9.5 | 1.2646 | 0.01668 | -0.0457 | 75.8153
10 | 1.2619 | 0.01882 | -0.039 | 67.051
10.5 | 1.2494 | 0.0223 | -0.033 | 56.0269
11 | 1.2355 | 0.02662 | -0.0283 | 46.4125
11.5 | 1.2228 | 0.03142 | -0.0247 | 38.9179
12 | 1.212 | 0.03653 | -0.022 | 33.1782
12.5 | 1.2055 | 0.0418 | -0.0202 | 28.8397
13 | 1.1995 | 0.04744 | -0.0189 | 25.2846
13.5 | 1.1974 | 0.05304 | -0.0182 | 22.5754
14 | 1.1994 | 0.0585 | -0.0178 | 20.5026
14.5 | 1.2036 | 0.06388 | -0.0177 | 18.8416
15 | 1.2082 | 0.06926 | -0.0178 | 17.4444
15.5 | 1.221 | 0.074 | -0.0181 | 16.5
16 | 1.2335 | 0.0784 | -0.018 | 15.7334
16.5 | 1.2461 | 0.0834 | -0.0188 | 14.9412
17 | 1.2601 | 0.08802 | -0.0194 | 14.3161
17.5 | 1.2779 | 0.09198 | -0.0194 | 13.8932
18 | 1.2858 | 0.09784 | -0.0209 | 13.1419
18.5 | 1.2982 | 0.10288 | -0.0222 | 12.6186
19 | 1.3122 | 0.1076 | -0.023 | 12.1952
19.5 | 1.3055 | 0.1161 | -0.0265 | 11.2446
20 | 1.2998 | 0.12456 | -0.0305 | 10.4351

## 19. Re 250k Mach 0.10 (1)
BIGFOIL.COM POLAR EXPORT
NACA63-417 a=0.5
NACA63-417 a=0.5 |  |  |  | Cl Max: | 1.551 | at alpha= | 14 | deg
JavaFoil+Calcfoil stall+Eppler ext transition |  |  |  | L/D Max: | 71.306 | at alpha= | 7 | deg
Re: | 250000 |  |  | Cd Min: | 0.00969 | at alpha= | -1.5 | deg
Mach: | 0.1 |  |  | Cl=0 at alpha= | -2.621 | deg
|  |  |  | @ Cl=0.1, Cd= | 0.0099605
|  |  |  | @ Cl=0.4, Cd= | 0.01085
|  |  |  | @ Cl=0.6, Cd= | 0.011652
alpha (deg) | Cl | Cd | Cm | Cl/Cd
-20 | -0.792 | 0.21694 | -0.014 | -3.652
-19.5 | -0.811 | 0.20165 | -0.014 | -4.023
-19 | -0.829 | 0.19085 | -0.014 | -4.343
-18.5 | -0.845 | 0.18112 | -0.015 | -4.668
-18 | -0.86 | 0.17247 | -0.015 | -4.987
-17.5 | -0.873 | 0.16037 | -0.016 | -5.441
-17 | -0.883 | 0.15316 | -0.016 | -5.764
-16.5 | -0.89 | 0.1444 | -0.017 | -6.166
-16 | -0.895 | 0.13754 | -0.017 | -6.507
-15.5 | -0.897 | 0.12839 | -0.017 | -6.987
-15 | -0.895 | 0.12045 | -0.018 | -7.434
-14.5 | -0.886 | 0.11247 | -0.016 | -7.879
-14 | -0.877 | 0.10668 | -0.016 | -8.225
-13.5 | -0.865 | 0.10241 | -0.017 | -8.45
-13 | -0.849 | 0.09542 | -0.017 | -8.898
-12.5 | -0.83 | 0.09054 | -0.017 | -9.169
-12 | -0.807 | 0.08456 | -0.018 | -9.548
-11.5 | -0.782 | 0.0791 | -0.019 | -9.886
-11 | -0.753 | 0.07451 | -0.019 | -10.103
-10.5 | -0.72 | 0.07009 | -0.02 | -10.27
-10 | -0.683 | 0.06561 | -0.02 | -10.405
-9.5 | -0.644 | 0.06193 | -0.021 | -10.392
-9 | -0.707 | 0.02131 | -0.039 | -33.153
-8.5 | -0.666 | 0.01902 | -0.04 | -35.047
-8 | -0.62 | 0.01769 | -0.041 | -35.029
-7.5 | -0.569 | 0.0167 | -0.042 | -34.092
-7 | -0.517 | 0.01582 | -0.043 | -32.701
-6.5 | -0.464 | 0.0151 | -0.044 | -30.696
-6 | -0.409 | 0.0145 | -0.045 | -28.191
-5.5 | -0.353 | 0.01367 | -0.046 | -25.802
-5 | -0.292 | 0.01329 | -0.046 | -22.002
-4.5 | -0.232 | 0.01286 | -0.047 | -18.01
-4 | -0.17 | 0.01035 | -0.048 | -16.461
-3.5 | -0.109 | 0.01018 | -0.048 | -10.686
-3 | -0.047 | 0.01019 | -0.049 | -4.623
-2.5 | 0.015 | 0.01011 | -0.049 | 1.465
-2 | 0.077 | 0.01012 | -0.05 | 7.603
-1.5 | 0.139 | 0.00969 | -0.05 | 14.347
-1 | 0.201 | 0.01028 | -0.051 | 19.567
-0.5 | 0.263 | 0.01032 | -0.051 | 25.517
0 | 0.319 | 0.01062 | -0.051 | 30.044
0.5 | 0.379 | 0.01078 | -0.052 | 35.18
1 | 0.439 | 0.01098 | -0.052 | 39.978
1.5 | 0.499 | 0.01122 | -0.053 | 44.45
2 | 0.558 | 0.01146 | -0.053 | 48.693
2.5 | 0.617 | 0.01173 | -0.054 | 52.613
3 | 0.673 | 0.01203 | -0.054 | 55.961
3.5 | 0.731 | 0.0121 | -0.055 | 60.412
4 | 0.788 | 0.01243 | -0.055 | 63.425
4.5 | 0.846 | 0.01285 | -0.056 | 65.804
5 | 0.902 | 0.01332 | -0.056 | 67.764
5.5 | 0.958 | 0.01384 | -0.057 | 69.21
6 | 1.013 | 0.01439 | -0.057 | 70.359
6.5 | 1.066 | 0.01501 | -0.058 | 70.996
7 | 1.118 | 0.01568 | -0.058 | 71.306
7.5 | 1.169 | 0.01647 | -0.059 | 70.999
8 | 1.219 | 0.01733 | -0.059 | 70.321
8.5 | 1.266 | 0.01826 | -0.06 | 69.35
9 | 1.304 | 0.02744 | -0.06 | 47.537
9.5 | 1.346 | 0.02897 | -0.06 | 46.465
10 | 1.385 | 0.03061 | -0.06 | 45.25
10.5 | 1.421 | 0.03244 | -0.061 | 43.81
11 | 1.454 | 0.03432 | -0.061 | 42.378
11.5 | 1.483 | 0.03655 | -0.062 | 40.561
12 | 1.506 | 0.03878 | -0.062 | 38.825
12.5 | 1.525 | 0.04113 | -0.062 | 37.066
13 | 1.538 | 0.04386 | -0.063 | 35.079
13.5 | 1.548 | 0.04675 | -0.063 | 33.105
14 | 1.551 | 0.05019 | -0.063 | 30.898
14.5 | 1.549 | 0.05347 | -0.063 | 28.967
15 | 1.533 | 0.0588 | -0.063 | 26.078
15.5 | 1.478 | 0.0751 | -0.06 | 19.684
16 | 1.39 | 0.10595 | -0.053 | 13.119
16.5 | 1.31 | 0.13805 | -0.034 | 9.493
17 | 1.29 | 0.14657 | -0.034 | 8.799
17.5 | 1.268 | 0.15367 | -0.036 | 8.252
18 | 1.239 | 0.16286 | -0.033 | 7.608
18.5 | 1.21 | 0.1727 | -0.034 | 7.009
19 | 1.179 | 0.18056 | -0.034 | 6.531

## 20. Re 250k Mach 0.10 (2)
BIGFOIL.COM POLAR EXPORT
NACA63-417 a=0.5
NACA63-417 a=0.5 |  |  |  | Cl Max: | 1.3002 | at alpha= | 19 | deg
XFOIL ncrit=9 |  |  |  | L/D Max: | 81.1487 | at alpha= | 8.5 | deg
Re: | 250000 |  |  | Cd Min: | 0.17083 | at alpha= | -16.5 | deg
Mach: | 0.1 |  |  | Cl=0 at alpha= | -2.6329 | deg
|  |  |  | @ Cl=0.1, Cd= | 0.013385
|  |  |  | @ Cl=0.4, Cd= | 0.013603
|  |  |  | @ Cl=0.6, Cd= | 0.013961
alpha (deg) | Cl | Cd | Cm | Cl/Cd
-16.5 | -0.4883 | 0.17083 | -0.0096 | -2.8584
-16 | -0.4535 | 0.16605 | -0.0101 | -2.7311
-15.5 | -0.4772 | 0.1546 | -0.0221 | -3.0867
-15 | -0.4337 | 0.14969 | -0.0206 | -2.8973
-14.5 | -0.4164 | 0.14297 | -0.0251 | -2.9125
-14 | -0.4247 | 0.13088 | -0.034 | -3.245
-13.5 | -0.5789 | 0.07989 | -0.0633 | -7.2462
-13 | -0.6724 | 0.05874 | -0.0802 | -11.4471
-12.5 | -0.7331 | 0.04958 | -0.0817 | -14.7862
-12 | -0.7693 | 0.04385 | -0.0787 | -17.5439
-11.5 | -0.7833 | 0.03976 | -0.0738 | -19.7007
-11 | -0.7736 | 0.03557 | -0.0707 | -21.7487
-10.5 | -0.7486 | 0.0321 | -0.0683 | -23.3209
-10 | -0.7152 | 0.0294 | -0.0661 | -24.3265
-9.5 | -0.6726 | 0.02657 | -0.0653 | -25.3143
-9 | -0.6265 | 0.0244 | -0.0644 | -25.6762
-8.5 | -0.5804 | 0.02278 | -0.0634 | -25.4785
-8 | -0.5343 | 0.02128 | -0.0624 | -25.1081
-7.5 | -0.4905 | 0.01979 | -0.0611 | -24.7852
-7 | -0.4459 | 0.01849 | -0.0599 | -24.1157
-6.5 | -0.4002 | 0.01734 | -0.0588 | -23.0796
-6 | -0.3541 | 0.01615 | -0.0579 | -21.9257
-5.5 | -0.3097 | 0.01457 | -0.0571 | -21.256
-5 | -0.2642 | 0.01331 | -0.0563 | -19.8497
-4.5 | -0.21 | 0.01314 | -0.0562 | -15.9817
-4 | -0.1542 | 0.01319 | -0.0559 | -11.6907
-3.5 | -0.0982 | 0.01328 | -0.056 | -7.3946
-3 | -0.0417 | 0.01327 | -0.0558 | -3.1424
-2.5 | 0.0151 | 0.01336 | -0.0561 | 1.1302
-2 | 0.0714 | 0.01337 | -0.0559 | 5.3403
-1.5 | 0.1286 | 0.0134 | -0.0561 | 9.597
-1 | 0.1855 | 0.01342 | -0.0564 | 13.8227
-0.5 | 0.2434 | 0.01339 | -0.0566 | 18.1777
0 | 0.2995 | 0.0135 | -0.0569 | 22.1852
0.5 | 0.3572 | 0.01348 | -0.0571 | 26.4985
1 | 0.4129 | 0.01364 | -0.0573 | 30.2713
1.5 | 0.4691 | 0.01365 | -0.0573 | 34.3663
2 | 0.5241 | 0.01383 | -0.0571 | 37.8959
2.5 | 0.5781 | 0.0139 | -0.0566 | 41.5899
3 | 0.6316 | 0.01405 | -0.056 | 44.9537
3.5 | 0.6822 | 0.01417 | -0.0548 | 48.144
4 | 0.7317 | 0.01425 | -0.0532 | 51.3474
4.5 | 0.7792 | 0.01425 | -0.0511 | 54.6807
5 | 0.8464 | 0.01433 | -0.0534 | 59.0649
5.5 | 0.9335 | 0.01424 | -0.0597 | 65.5548
6 | 0.9846 | 0.01434 | -0.0597 | 68.6611
6.5 | 1.0356 | 0.01429 | -0.0591 | 72.4703
7 | 1.0871 | 0.0144 | -0.0586 | 75.4931
7.5 | 1.1373 | 0.01455 | -0.0579 | 78.1649
8 | 1.1822 | 0.01466 | -0.0562 | 80.6412
8.5 | 1.2221 | 0.01506 | -0.0539 | 81.1487
9 | 1.2524 | 0.0158 | -0.0504 | 79.2658
9.5 | 1.2621 | 0.01704 | -0.044 | 74.0669
10 | 1.2577 | 0.01944 | -0.0375 | 64.6965
10.5 | 1.2453 | 0.02308 | -0.0318 | 53.9558
11 | 1.2298 | 0.02764 | -0.0272 | 44.4935
11.5 | 1.2169 | 0.03257 | -0.0237 | 37.3626
12 | 1.207 | 0.03775 | -0.0212 | 31.9735
12.5 | 1.1998 | 0.04321 | -0.0195 | 27.7667
13 | 1.1944 | 0.04891 | -0.0184 | 24.4204
13.5 | 1.1913 | 0.05474 | -0.0177 | 21.7629
14 | 1.1939 | 0.06023 | -0.0175 | 19.8223
14.5 | 1.1996 | 0.06554 | -0.0175 | 18.3033
15 | 1.2053 | 0.0709 | -0.0175 | 17
15.5 | 1.2176 | 0.07574 | -0.0179 | 16.076
16 | 1.231 | 0.08014 | -0.0178 | 15.3606
16.5 | 1.2435 | 0.08522 | -0.0186 | 14.5916
17 | 1.2586 | 0.08968 | -0.0191 | 14.0343
17.5 | 1.2737 | 0.09426 | -0.0194 | 13.5126
18 | 1.2806 | 0.10035 | -0.0211 | 12.7613
18.5 | 1.2941 | 0.10527 | -0.0223 | 12.2932
19 | 1.3002 | 0.11149 | -0.0239 | 11.662
19.5 | 1.2903 | 0.12071 | -0.028 | 10.6893
20 | 1.2806 | 0.13008 | -0.0327 | 9.8447

## 21. Re 250k Mach 0.25 (1)
BIGFOIL.COM POLAR EXPORT
NACA63-417 a=0.5
NACA63-417 a=0.5 |  |  |  | Cl Max: | 1.505 | at alpha= | 12.5 | deg
JavaFoil+Calcfoil stall+Eppler ext transition |  |  |  | L/D Max: | 69.285 | at alpha= | 7 | deg
Re: | 250000 |  |  | Cd Min: | 0.00986 | at alpha= | -2 | deg
Mach: | 0.25 |  |  | Cl=0 at alpha= | -2.6191 | deg
|  |  |  | @ Cl=0.1, Cd= | 0.010041
|  |  |  | @ Cl=0.4, Cd= | 0.011083
|  |  |  | @ Cl=0.6, Cd= | 0.01193
alpha (deg) | Cl | Cd | Cm | Cl/Cd
-18.5 | -0.525 | 0.23162 | -0.014 | -2.267
-18 | -0.575 | 0.21521 | -0.014 | -2.672
-17.5 | -0.621 | 0.195 | -0.015 | -3.186
-17 | -0.664 | 0.18448 | -0.015 | -3.598
-16.5 | -0.702 | 0.17089 | -0.016 | -4.106
-16 | -0.735 | 0.15343 | -0.016 | -4.789
-15.5 | -0.763 | 0.14374 | -0.017 | -5.306
-15 | -0.785 | 0.13399 | -0.017 | -5.86
-14.5 | -0.802 | 0.12352 | -0.018 | -6.492
-14 | -0.813 | 0.11581 | -0.018 | -7.018
-13.5 | -0.814 | 0.10636 | -0.016 | -7.652
-13 | -0.813 | 0.10183 | -0.017 | -7.98
-12.5 | -0.805 | 0.09349 | -0.017 | -8.614
-12 | -0.792 | 0.0896 | -0.018 | -8.84
-11.5 | -0.774 | 0.08333 | -0.018 | -9.292
-11 | -0.751 | 0.07701 | -0.019 | -9.752
-10.5 | -0.723 | 0.07233 | -0.02 | -9.989
-10 | -0.688 | 0.06767 | -0.02 | -10.17
-9.5 | -0.652 | 0.06342 | -0.021 | -10.276
-9 | -0.612 | 0.0596 | -0.022 | -10.277
-8.5 | -0.571 | 0.05571 | -0.022 | -10.248
-8 | -0.627 | 0.01886 | -0.042 | -33.233
-7.5 | -0.578 | 0.01755 | -0.043 | -32.961
-7 | -0.526 | 0.01657 | -0.044 | -31.775
-6.5 | -0.472 | 0.0157 | -0.045 | -30.086
-6 | -0.416 | 0.01501 | -0.046 | -27.714
-5.5 | -0.359 | 0.01441 | -0.047 | -24.913
-5 | -0.3 | 0.01363 | -0.048 | -22.018
-4.5 | -0.238 | 0.01315 | -0.048 | -18.083
-4 | -0.175 | 0.01046 | -0.049 | -16.73
-3.5 | -0.112 | 0.01036 | -0.049 | -10.794
-3 | -0.048 | 0.01032 | -0.05 | -4.685
-2.5 | 0.015 | 0.0103 | -0.051 | 1.479
-2 | 0.079 | 0.00986 | -0.051 | 8.023
-1.5 | 0.143 | 0.01041 | -0.051 | 13.736
-1 | 0.207 | 0.0104 | -0.052 | 19.871
-0.5 | 0.271 | 0.01046 | -0.052 | 25.867
0 | 0.327 | 0.01087 | -0.053 | 30.07
0.5 | 0.388 | 0.01104 | -0.053 | 35.188
1 | 0.45 | 0.01126 | -0.054 | 39.943
1.5 | 0.511 | 0.01152 | -0.054 | 44.351
2 | 0.572 | 0.01179 | -0.055 | 48.505
2.5 | 0.632 | 0.01209 | -0.055 | 52.322
3 | 0.689 | 0.01241 | -0.056 | 55.537
3.5 | 0.749 | 0.01275 | -0.056 | 58.692
4 | 0.808 | 0.0129 | -0.057 | 62.599
4.5 | 0.866 | 0.01337 | -0.057 | 64.773
5 | 0.924 | 0.01388 | -0.058 | 66.584
5.5 | 0.981 | 0.01443 | -0.058 | 67.976
6 | 1.037 | 0.01506 | -0.059 | 68.813
6.5 | 1.091 | 0.01575 | -0.059 | 69.254
7 | 1.143 | 0.0165 | -0.06 | 69.285
7.5 | 1.195 | 0.01737 | -0.06 | 68.781
8 | 1.245 | 0.01832 | -0.061 | 67.947
8.5 | 1.285 | 0.02764 | -0.061 | 46.511
9 | 1.328 | 0.02923 | -0.061 | 45.448
9.5 | 1.368 | 0.03105 | -0.061 | 44.06
10 | 1.404 | 0.03284 | -0.062 | 42.755
10.5 | 1.436 | 0.03503 | -0.062 | 41.01
11 | 1.464 | 0.03724 | -0.063 | 39.322
11.5 | 1.485 | 0.03971 | -0.063 | 37.405
12 | 1.499 | 0.0425 | -0.063 | 35.259
12.5 | 1.505 | 0.04549 | -0.064 | 33.089
13 | 1.504 | 0.04887 | -0.064 | 30.779
13.5 | 1.493 | 0.0531 | -0.064 | 28.111
14 | 1.458 | 0.06211 | -0.063 | 23.472
14.5 | 1.284 | 0.11533 | -0.037 | 11.13
15 | 1.251 | 0.12387 | -0.035 | 10.102
15.5 | 1.213 | 0.13436 | -0.032 | 9.028
16 | 1.169 | 0.14371 | -0.031 | 8.135
16.5 | 1.12 | 0.15439 | -0.031 | 7.251
17 | 1.064 | 0.1683 | -0.031 | 6.32
17.5 | 1.002 | 0.18313 | -0.03 | 5.471

## 22. Re 250k Mach 0.25 (2)
BIGFOIL.COM POLAR EXPORT
NACA63-417 a=0.5
NACA63-417 a=0.5 |  |  |  | Cl Max: | 1.2493 | at alpha= | 9.5 | deg
XFOIL ncrit=9 |  |  |  | L/D Max: | 77.7126 | at alpha= | 8 | deg
Re: | 250000 |  |  | Cd Min: | 0.15979 | at alpha= | -15.5 | deg
Mach: | 0.25 |  |  | Cl=0 at alpha= | -2.6254 | deg
|  |  |  | @ Cl=0.1, Cd= | 0.013767
|  |  |  | @ Cl=0.4, Cd= | 0.014019
|  |  |  | @ Cl=0.6, Cd= | 0.014433
alpha (deg) | Cl | Cd | Cm | Cl/Cd
-15.5 | -0.4603 | 0.15979 | -0.0212 | -2.8807
-15 | -0.4188 | 0.15334 | -0.0212 | -2.7312
-14.5 | -0.4194 | 0.14475 | -0.0301 | -2.8974
-14 | -0.3939 | 0.13505 | -0.0365 | -2.9167
-13.5 | -0.3712 | 0.13016 | -0.0369 | -2.8519
-13 | -0.5234 | 0.0819 | -0.0664 | -6.3907
-12.5 | -0.5789 | 0.06697 | -0.0756 | -8.6442
-12 | -0.6344 | 0.0554 | -0.0819 | -11.4513
-11.5 | -0.6756 | 0.04739 | -0.0837 | -14.2562
-11 | -0.7049 | 0.04151 | -0.0817 | -16.9815
-10.5 | -0.7182 | 0.03717 | -0.0771 | -19.322
-10 | -0.7059 | 0.0332 | -0.0738 | -21.262
-9.5 | -0.6801 | 0.03041 | -0.0707 | -22.3644
-9 | -0.6359 | 0.02674 | -0.0699 | -23.7809
-8.5 | -0.5913 | 0.02465 | -0.0683 | -23.9878
-8 | -0.5431 | 0.02285 | -0.0672 | -23.7681
-7.5 | -0.4984 | 0.02102 | -0.0654 | -23.7108
-7 | -0.451 | 0.01971 | -0.0642 | -22.8818
-6.5 | -0.4071 | 0.01834 | -0.0624 | -22.1974
-6 | -0.359 | 0.01717 | -0.0614 | -20.9086
-5.5 | -0.3141 | 0.01567 | -0.0599 | -20.0447
-5 | -0.2693 | 0.01403 | -0.0593 | -19.1946
-4.5 | -0.2173 | 0.01342 | -0.0584 | -16.1923
-4 | -0.1598 | 0.0135 | -0.0583 | -11.837
-3.5 | -0.102 | 0.01353 | -0.058 | -7.5388
-3 | -0.0439 | 0.01364 | -0.0578 | -3.2185
-2.5 | 0.0147 | 0.01366 | -0.0578 | 1.0761
-2 | 0.0735 | 0.01374 | -0.0577 | 5.3493
-1.5 | 0.1316 | 0.0138 | -0.0579 | 9.5362
-1 | 0.1913 | 0.01375 | -0.058 | 13.9127
-0.5 | 0.2493 | 0.01388 | -0.0583 | 17.9611
0 | 0.3087 | 0.01385 | -0.0586 | 22.2888
0.5 | 0.3667 | 0.01399 | -0.0588 | 26.2116
1 | 0.425 | 0.01404 | -0.0588 | 30.2707
1.5 | 0.483 | 0.01418 | -0.0589 | 34.0621
2 | 0.5392 | 0.01432 | -0.0586 | 37.6536
2.5 | 0.5969 | 0.01442 | -0.0584 | 41.3939
3 | 0.6494 | 0.01464 | -0.0574 | 44.3579
3.5 | 0.7051 | 0.0147 | -0.0565 | 47.966
4 | 0.7524 | 0.01491 | -0.0544 | 50.4628
4.5 | 0.8024 | 0.01493 | -0.0522 | 53.7441
5 | 0.8657 | 0.01492 | -0.0529 | 58.0228
5.5 | 0.9525 | 0.01511 | -0.059 | 63.0377
6 | 1.0091 | 0.01511 | -0.0593 | 66.7836
6.5 | 1.0625 | 0.01503 | -0.0585 | 70.6919
7 | 1.1153 | 0.01514 | -0.0576 | 73.6658
7.5 | 1.1648 | 0.01533 | -0.0562 | 75.9817
8 | 1.2061 | 0.01552 | -0.0533 | 77.7126
8.5 | 1.2376 | 0.01615 | -0.0493 | 76.6316
9 | 1.2486 | 0.01733 | -0.0427 | 72.0485
9.5 | 1.2493 | 0.01955 | -0.0365 | 63.9028
10 | 1.2371 | 0.02317 | -0.0306 | 53.3923
10.5 | 1.2197 | 0.02787 | -0.0258 | 43.7639
11 | 1.2025 | 0.03318 | -0.0221 | 36.2417
11.5 | 1.1889 | 0.03883 | -0.0195 | 30.6181
12 | 1.1793 | 0.04471 | -0.0178 | 26.3766
12.5 | 1.1714 | 0.05087 | -0.0168 | 23.0273
13 | 1.1675 | 0.05703 | -0.0162 | 20.4717
13.5 | 1.1682 | 0.06299 | -0.016 | 18.5458
14 | 1.1715 | 0.06884 | -0.0161 | 17.0177
14.5 | 1.1801 | 0.0743 | -0.0164 | 15.8829

## 23. Re 250k Mach 0.50 (1)
BIGFOIL.COM POLAR EXPORT
NACA63-417 a=0.5
NACA63-417 a=0.5 |  |  |  | Cl Max: | 1.383 | at alpha= | 9 | deg
JavaFoil+Calcfoil stall+Eppler ext transition |  |  |  | L/D Max: | 61.932 | at alpha= | 5.5 | deg
Re: | 250000 |  |  | Cd Min: | 0.01098 | at alpha= | -1.5 | deg
Mach: | 0.5 |  |  | Cl=0 at alpha= | -2.6197 | deg
|  |  |  | @ Cl=0.1, Cd= | 0.010988
|  |  |  | @ Cl=0.4, Cd= | 0.012192
|  |  |  | @ Cl=0.6, Cd= | 0.013168
alpha (deg) | Cl | Cd | Cm | Cl/Cd
-20 | -0.984 | 0.26693 | -0.02 | -3.686
-19.5 | -0.956 | 0.27977 | -0.02 | -3.418
-19 | -0.926 | 0.26502 | -0.02 | -3.494
-18.5 | -0.898 | 0.25248 | -0.02 | -3.558
-18 | -0.871 | 0.24892 | -0.02 | -3.497
-17.5 | -0.843 | 0.24661 | -0.02 | -3.418
-17 | -0.814 | 0.23626 | -0.02 | -3.447
-16.5 | -0.785 | 0.23186 | -0.02 | -3.387
-16 | -0.757 | 0.21847 | -0.02 | -3.466
-15.5 | -0.73 | 0.20675 | -0.02 | -3.529
-15 | -0.702 | 0.19766 | -0.021 | -3.55
-14.5 | -0.672 | 0.19366 | -0.02 | -3.47
-14 | -0.644 | 0.18136 | -0.02 | -3.551
-13.5 | -0.616 | 0.17668 | -0.02 | -3.487
-13 | -0.588 | 0.18059 | -0.02 | -3.256
-12.5 | -0.56 | 0.16832 | -0.021 | -3.328
-12 | -0.531 | 0.1559 | -0.019 | -3.405
-11.5 | -0.503 | 0.15369 | -0.02 | -3.271
-11 | -0.475 | 0.15253 | -0.02 | -3.111
-10.5 | -0.446 | 0.14621 | -0.02 | -3.053
-10 | -0.418 | 0.12848 | -0.018 | -3.25
-9.5 | -0.389 | 0.11215 | -0.019 | -3.473
-9 | -0.563 | 0.07411 | -0.02 | -7.603
-8.5 | -0.568 | 0.06452 | -0.022 | -8.801
-8 | -0.547 | 0.05925 | -0.023 | -9.225
-7.5 | -0.513 | 0.05409 | -0.024 | -9.477
-7 | -0.472 | 0.04971 | -0.025 | -9.489
-6.5 | -0.504 | 0.01929 | -0.049 | -26.113
-6 | -0.448 | 0.01791 | -0.05 | -25
-5.5 | -0.388 | 0.01681 | -0.051 | -23.076
-5 | -0.325 | 0.01581 | -0.052 | -20.558
-4.5 | -0.26 | 0.01495 | -0.052 | -17.375
-4 | -0.193 | 0.01423 | -0.053 | -13.536
-3.5 | -0.125 | 0.01122 | -0.054 | -11.116
-3 | -0.054 | 0.01108 | -0.055 | -4.875
-2.5 | 0.017 | 0.01101 | -0.055 | 1.545
-2 | 0.088 | 0.01099 | -0.056 | 8.046
-1.5 | 0.16 | 0.01098 | -0.056 | 14.551
-1 | 0.231 | 0.01108 | -0.057 | 20.865
-0.5 | 0.302 | 0.01119 | -0.058 | 27.028
0 | 0.361 | 0.01206 | -0.058 | 29.945
0.5 | 0.429 | 0.01229 | -0.059 | 34.941
1 | 0.497 | 0.01263 | -0.059 | 39.371
1.5 | 0.565 | 0.01297 | -0.06 | 43.558
2 | 0.632 | 0.01335 | -0.06 | 47.349
2.5 | 0.699 | 0.01378 | -0.061 | 50.736
3 | 0.761 | 0.01426 | -0.061 | 53.351
3.5 | 0.826 | 0.0148 | -0.062 | 55.839
4 | 0.891 | 0.01541 | -0.063 | 57.833
4.5 | 0.955 | 0.01581 | -0.063 | 60.426
5 | 1.018 | 0.01659 | -0.064 | 61.391
5.5 | 1.08 | 0.01744 | -0.064 | 61.932
6 | 1.139 | 0.01844 | -0.065 | 61.783
6.5 | 1.195 | 0.01952 | -0.065 | 61.246
7 | 1.248 | 0.02076 | -0.066 | 60.142
7.5 | 1.297 | 0.02227 | -0.066 | 58.251
8 | 1.334 | 0.03424 | -0.066 | 38.969
8.5 | 1.366 | 0.03706 | -0.067 | 36.87
9 | 1.383 | 0.04026 | -0.067 | 34.351
9.5 | 1.378 | 0.04382 | -0.067 | 31.451
10 | 1.161 | 0.07647 | -0.037 | 15.179
10.5 | 1.007 | 0.08937 | -0.028 | 11.268
11 | 0.758 | 0.133 | -0.027 | 5.703
11.5 | 0.786 | 0.14407 | -0.029 | 5.455
12 | 0.814 | 0.15225 | -0.032 | 5.346
12.5 | 0.841 | 0.15852 | -0.033 | 5.307
13 | 0.868 | 0.16751 | -0.034 | 5.183
13.5 | 0.897 | 0.17854 | -0.037 | 5.022
14 | 0.924 | 0.18852 | -0.038 | 4.899

## 24. Re 250k Mach 0.50 (2)
BIGFOIL.COM POLAR EXPORT
NACA63-417 a=0.5
NACA63-417 a=0.5 |  |  |  | Cl Max: | 1.1852 | at alpha= | 9 | deg
XFOIL ncrit=9 |  |  |  | L/D Max: | 52.4193 | at alpha= | 7 | deg
Re: | 250000 |  |  | Cd Min: | 0.24876 | at alpha= | -20 | deg
Mach: | 0.5 |  |  | Cl=0 at alpha= | -2.5761 | deg
|  |  |  | @ Cl=0.1, Cd= | 0.015639
|  |  |  | @ Cl=0.4, Cd= | 0.01637
|  |  |  | @ Cl=0.6, Cd= | 0.01763
alpha (deg) | Cl | Cd | Cm | Cl/Cd
-20 | -0.6164 | 0.24876 | 0.0335 | -2.4779
-19.5 | -0.5933 | 0.24053 | 0.0275 | -2.4666
-18.5 | -0.5457 | 0.22392 | 0.0165 | -2.437
-18 | -0.5324 | 0.2164 | 0.008 | -2.4603
-17.5 | -0.5005 | 0.20707 | 0.0043 | -2.4171
-17 | -0.4726 | 0.1994 | -0.0008 | -2.3701
-16.5 | -0.4589 | 0.19019 | -0.0099 | -2.4129
-16 | -0.4191 | 0.18265 | -0.0149 | -2.2946
-15.5 | -0.4251 | 0.17521 | -0.0257 | -2.4262
-15 | -0.3827 | 0.1677 | -0.0231 | -2.2821
-14.5 | -0.393 | 0.16085 | -0.0309 | -2.4433
-14 | -0.3581 | 0.1524 | -0.0312 | -2.3497
-13.5 | -0.3352 | 0.14581 | -0.0335 | -2.2989
-13 | -0.3571 | 0.13694 | -0.0436 | -2.6077
-12.5 | -0.3164 | 0.12958 | -0.0428 | -2.4417
-12 | -0.3406 | 0.11161 | -0.0537 | -3.0517
-11.5 | -0.322 | 0.10464 | -0.0561 | -3.0772
-11 | -0.3266 | 0.09409 | -0.0616 | -3.4711
-10.5 | -0.3487 | 0.08019 | -0.0702 | -4.3484
-10 | -0.4045 | 0.06275 | -0.083 | -6.4462
-9.5 | -0.4503 | 0.0509 | -0.0914 | -8.8468
-9 | -0.4824 | 0.04238 | -0.0958 | -11.3827
-8.5 | -0.5028 | 0.03614 | -0.0961 | -13.9126
-8 | -0.5088 | 0.03143 | -0.0933 | -16.1884
-7.5 | -0.4984 | 0.02819 | -0.0884 | -17.68
-7 | -0.4608 | 0.02517 | -0.0854 | -18.3075
-6.5 | -0.4154 | 0.02295 | -0.0822 | -18.1002
-6 | -0.3705 | 0.02105 | -0.0791 | -17.601
-5.5 | -0.3262 | 0.01946 | -0.0757 | -16.7626
-5 | -0.2788 | 0.01809 | -0.0732 | -15.4118
-4.5 | -0.2327 | 0.01635 | -0.0706 | -14.2324
-4 | -0.1854 | 0.01497 | -0.0687 | -12.3848
-3.5 | -0.1209 | 0.01493 | -0.0674 | -8.0978
-3 | -0.0568 | 0.01529 | -0.0665 | -3.7148
-2.5 | 0.0102 | 0.01534 | -0.0658 | 0.66493
-2 | 0.0745 | 0.01562 | -0.0654 | 4.7695
-1.5 | 0.141 | 0.01567 | -0.0649 | 8.9981
-1 | 0.2047 | 0.01593 | -0.0647 | 12.85
-0.5 | 0.2716 | 0.01596 | -0.0646 | 17.0175
0 | 0.3341 | 0.01629 | -0.0644 | 20.5095
0.5 | 0.4003 | 0.01637 | -0.0644 | 24.4533
1 | 0.4605 | 0.01682 | -0.0639 | 27.3781
1.5 | 0.5259 | 0.01697 | -0.0637 | 30.99
2 | 0.582 | 0.0176 | -0.0626 | 33.0682
2.5 | 0.6474 | 0.01771 | -0.0619 | 36.5556
3 | 0.6953 | 0.0186 | -0.0596 | 37.3817
3.5 | 0.7647 | 0.01844 | -0.0588 | 41.4696
4 | 0.8005 | 0.01941 | -0.0543 | 41.2416
4.5 | 0.8408 | 0.01992 | -0.0495 | 42.2088
5 | 0.9039 | 0.01961 | -0.0469 | 46.0938
5.5 | 0.9782 | 0.02041 | -0.0496 | 47.9275
6 | 1.018 | 0.02109 | -0.046 | 48.2693
6.5 | 1.0671 | 0.02122 | -0.0427 | 50.2875
7 | 1.1202 | 0.02137 | -0.0397 | 52.4193
7.5 | 1.1379 | 0.02327 | -0.0346 | 48.8999
8 | 1.1746 | 0.02444 | -0.0307 | 48.0606
8.5 | 1.1794 | 0.02759 | -0.0259 | 42.7474
9 | 1.1852 | 0.03112 | -0.0216 | 38.0848
9.5 | 1.1773 | 0.03597 | -0.0177 | 32.7301
10 | 1.1603 | 0.04216 | -0.0148 | 27.5213
10.5 | 1.1432 | 0.04906 | -0.0131 | 23.3021
11 | 1.1281 | 0.05643 | -0.0123 | 19.9911
11.5 | 1.1158 | 0.06409 | -0.0123 | 17.4099
12 | 1.1098 | 0.0716 | -0.0127 | 15.5
12.5 | 1.1072 | 0.07904 | -0.0134 | 14.0081
13 | 1.111 | 0.08615 | -0.0141 | 12.8961
13.5 | 1.1183 | 0.09318 | -0.015 | 12.0015
14 | 1.1195 | 0.10132 | -0.0168 | 11.0492

## 25. Re 500k Mach 0.00 (1)
BIGFOIL.COM POLAR EXPORT
NACA63-417 a=0.5
NACA63-417 a=0.5 |  |  |  | Cl Max: | 1.571 | at alpha= | 14.5 | deg
JavaFoil+Calcfoil stall+Eppler ext transition |  |  |  | L/D Max: | 95.759 | at alpha= | 7 | deg
Re: | 500000 |  |  | Cd Min: | 0.00805 | at alpha= | -2 | deg
Mach: | 0 |  |  | Cl=0 at alpha= | -2.621 | deg
|  |  |  | @ Cl=0.1, Cd= | 0.00805
|  |  |  | @ Cl=0.4, Cd= | 0.0083211
|  |  |  | @ Cl=0.6, Cd= | 0.0088374
alpha (deg) | Cl | Cd | Cm | Cl/Cd
-20 | -0.84 | 0.19137 | -0.015 | -4.387
-19.5 | -0.855 | 0.18057 | -0.015 | -4.736
-19 | -0.87 | 0.17345 | -0.016 | -5.014
-18.5 | -0.882 | 0.16604 | -0.016 | -5.314
-18 | -0.893 | 0.15599 | -0.016 | -5.727
-17.5 | -0.903 | 0.14738 | -0.017 | -6.127
-17 | -0.91 | 0.13929 | -0.017 | -6.533
-16.5 | -0.915 | 0.1313 | -0.018 | -6.965
-16 | -0.917 | 0.12339 | -0.018 | -7.43
-15.5 | -0.917 | 0.11579 | -0.019 | -7.916
-15 | -0.906 | 0.10967 | -0.017 | -8.264
-14.5 | -0.899 | 0.1036 | -0.018 | -8.677
-14 | -0.888 | 0.09849 | -0.018 | -9.015
-13.5 | -0.874 | 0.09255 | -0.019 | -9.447
-13 | -0.856 | 0.08779 | -0.019 | -9.755
-12.5 | -0.839 | 0.0814 | -0.021 | -10.313
-12 | -0.821 | 0.07349 | -0.023 | -11.177
-11.5 | -0.882 | 0.03205 | -0.034 | -27.518
-11 | -0.871 | 0.02514 | -0.036 | -34.629
-10.5 | -0.842 | 0.0218 | -0.037 | -38.629
-10 | -0.805 | 0.0196 | -0.038 | -41.073
-9.5 | -0.764 | 0.01802 | -0.039 | -42.363
-9 | -0.72 | 0.0166 | -0.04 | -43.357
-8.5 | -0.674 | 0.01544 | -0.041 | -43.649
-8 | -0.625 | 0.01451 | -0.042 | -43.07
-7.5 | -0.574 | 0.01383 | -0.042 | -41.508
-7 | -0.522 | 0.01317 | -0.043 | -39.61
-6.5 | -0.469 | 0.01234 | -0.044 | -38
-6 | -0.41 | 0.01187 | -0.045 | -34.565
-5.5 | -0.351 | 0.01155 | -0.045 | -30.395
-5 | -0.291 | 0.01119 | -0.046 | -25.997
-4.5 | -0.23 | 0.01088 | -0.047 | -21.181
-4 | -0.17 | 0.00832 | -0.047 | -20.38
-3.5 | -0.108 | 0.00821 | -0.048 | -13.196
-3 | -0.047 | 0.00814 | -0.049 | -5.755
-2.5 | 0.015 | 0.00806 | -0.049 | 1.83
-2 | 0.077 | 0.00805 | -0.05 | 9.517
-1.5 | 0.138 | 0.00805 | -0.05 | 17.194
-1 | 0.2 | 0.00811 | -0.051 | 24.676
-0.5 | 0.262 | 0.00813 | -0.052 | 32.227
0 | 0.324 | 0.0082 | -0.052 | 39.499
0.5 | 0.385 | 0.00828 | -0.053 | 46.542
1 | 0.447 | 0.00845 | -0.053 | 52.894
1.5 | 0.509 | 0.00863 | -0.054 | 58.947
2 | 0.567 | 0.00857 | -0.054 | 66.132
2.5 | 0.625 | 0.00904 | -0.055 | 69.183
3 | 0.681 | 0.00924 | -0.055 | 73.689
3.5 | 0.739 | 0.00918 | -0.056 | 80.522
4 | 0.797 | 0.00941 | -0.056 | 84.735
4.5 | 0.855 | 0.0097 | -0.057 | 88.119
5 | 0.912 | 0.01003 | -0.057 | 90.9
5.5 | 0.968 | 0.01041 | -0.057 | 92.961
6 | 1.022 | 0.01081 | -0.058 | 94.601
6.5 | 1.076 | 0.01127 | -0.058 | 95.44
7 | 1.128 | 0.01178 | -0.059 | 95.759
7.5 | 1.179 | 0.01238 | -0.059 | 95.266
8 | 1.229 | 0.01306 | -0.06 | 94.091
8.5 | 1.276 | 0.0138 | -0.06 | 92.499
9 | 1.306 | 0.02342 | -0.06 | 55.75
9.5 | 1.348 | 0.02473 | -0.06 | 54.519
10 | 1.388 | 0.02611 | -0.061 | 53.155
10.5 | 1.425 | 0.02768 | -0.061 | 51.48
11 | 1.459 | 0.02931 | -0.061 | 49.772
11.5 | 1.488 | 0.03115 | -0.062 | 47.78
12 | 1.513 | 0.03309 | -0.062 | 45.724
12.5 | 1.534 | 0.03507 | -0.062 | 43.734
13 | 1.55 | 0.03731 | -0.063 | 41.539
13.5 | 1.562 | 0.03969 | -0.063 | 39.351
14 | 1.569 | 0.04244 | -0.063 | 36.967
14.5 | 1.571 | 0.04487 | -0.064 | 35.015
15 | 1.565 | 0.04836 | -0.064 | 32.357
15.5 | 1.554 | 0.0519 | -0.064 | 29.933
16 | 1.538 | 0.05541 | -0.064 | 27.758
16.5 | 1.517 | 0.05993 | -0.064 | 25.32
17 | 1.491 | 0.06525 | -0.064 | 22.856
17.5 | 1.459 | 0.07184 | -0.064 | 20.313
18 | 1.427 | 0.07825 | -0.064 | 18.236
18.5 | 1.377 | 0.09204 | -0.062 | 14.956
19 | 1.31 | 0.11642 | -0.059 | 11.249
19.5 | 1.232 | 0.15218 | -0.051 | 8.097

## 26. Re 500k Mach 0.00 (2)
BIGFOIL.COM POLAR EXPORT
NACA63-417 a=0.5
NACA63-417 a=0.5 |  |  |  | Cl Max: | 1.3133 | at alpha= | 20 | deg
XFOIL ncrit=9 |  |  |  | L/D Max: | 109.473 | at alpha= | 7.5 | deg
Re: | 500000 |  |  | Cd Min: | 0.21995 | at alpha= | -20 | deg
Mach: | 0 |  |  | Cl=0 at alpha= | -2.6351 | deg
|  |  |  | @ Cl=0.1, Cd= | 0.0090989
|  |  |  | @ Cl=0.4, Cd= | 0.0090224
|  |  |  | @ Cl=0.6, Cd= | 0.0091252
alpha (deg) | Cl | Cd | Cm | Cl/Cd
-20 | -0.5819 | 0.21995 | 0.0255 | -2.6456
-19.5 | -0.58 | 0.20891 | 0.0178 | -2.7763
-19 | -0.5563 | 0.20363 | 0.0155 | -2.7319
-18.5 | -0.5351 | 0.19862 | 0.0122 | -2.6941
-18 | -0.5375 | 0.18578 | 0.0045 | -2.8932
-17.5 | -0.5109 | 0.18206 | 0.0026 | -2.8062
-17 | -0.8203 | 0.09032 | -0.0463 | -9.0822
-16.5 | -0.8775 | 0.07329 | -0.058 | -11.973
-16 | -0.9229 | 0.06055 | -0.0657 | -15.2419
-15.5 | -0.9426 | 0.05208 | -0.0699 | -18.0991
-14.5 | -0.9234 | 0.04295 | -0.0756 | -21.4994
-14 | -0.9207 | 0.03966 | -0.0748 | -23.2148
-13.5 | -0.9208 | 0.03641 | -0.0734 | -25.2898
-13 | -0.92 | 0.0336 | -0.0708 | -27.381
-12.5 | -0.9127 | 0.03131 | -0.0672 | -29.1504
-12 | -0.8812 | 0.02761 | -0.0661 | -31.916
-11.5 | -0.8551 | 0.02592 | -0.0633 | -32.99
-11 | -0.8213 | 0.0242 | -0.0613 | -33.938
-10.5 | -0.7832 | 0.02263 | -0.0598 | -34.6089
-9.5 | -0.7027 | 0.01956 | -0.0569 | -35.9254
-9 | -0.6617 | 0.01819 | -0.0555 | -36.3771
-8.5 | -0.6161 | 0.01711 | -0.0546 | -36.0082
-8 | -0.5682 | 0.01628 | -0.0538 | -34.9017
-7.5 | -0.5232 | 0.01496 | -0.0529 | -34.9733
-6.5 | -0.4213 | 0.0134 | -0.0523 | -31.4403
-6 | -0.3698 | 0.01257 | -0.052 | -29.4193
-5.5 | -0.3177 | 0.0117 | -0.0521 | -27.1538
-5 | -0.2659 | 0.01071 | -0.0522 | -24.8273
-4.5 | -0.2144 | 0.0097 | -0.0523 | -22.1031
-4 | -0.1582 | 0.00932 | -0.0526 | -16.9742
-3.5 | -0.1007 | 0.00921 | -0.053 | -10.9338
-3 | -0.0424 | 0.00918 | -0.0536 | -4.6187
-2.5 | 0.0157 | 0.00911 | -0.054 | 1.7234
-2 | 0.074 | 0.00911 | -0.0545 | 8.1229
-1 | 0.1909 | 0.00906 | -0.0556 | 21.0706
-0.5 | 0.2493 | 0.00905 | -0.0562 | 27.547
0 | 0.3077 | 0.00901 | -0.0568 | 34.1509
0.5 | 0.3659 | 0.00904 | -0.0574 | 40.4757
1 | 0.424 | 0.00901 | -0.0579 | 47.0588
1.5 | 0.4818 | 0.00907 | -0.0584 | 53.1202
2 | 0.5395 | 0.00909 | -0.0589 | 59.3509
2.5 | 0.5967 | 0.00912 | -0.0592 | 65.4276
3 | 0.6535 | 0.00921 | -0.0595 | 70.9555
3.5 | 0.7099 | 0.00927 | -0.0597 | 76.5804
4 | 0.7653 | 0.00934 | -0.0597 | 81.9379
5 | 0.873 | 0.00948 | -0.059 | 92.0886
5.5 | 0.9233 | 0.00953 | -0.0579 | 96.8835
6 | 0.9706 | 0.00956 | -0.0561 | 101.5272
6.5 | 1.0389 | 0.00971 | -0.059 | 106.9928
7 | 1.0945 | 0.01001 | -0.0597 | 109.3407
7.5 | 1.1429 | 0.01044 | -0.0591 | 109.4732
8 | 1.1883 | 0.01103 | -0.058 | 107.7335
8.5 | 1.2256 | 0.01189 | -0.0557 | 103.0782
9 | 1.2418 | 0.01331 | -0.0503 | 93.2983
9.5 | 1.2365 | 0.01563 | -0.0429 | 79.1107
10 | 1.232 | 0.01875 | -0.0372 | 65.7067
10.5 | 1.23 | 0.02221 | -0.0328 | 55.3805
11 | 1.2319 | 0.02576 | -0.0294 | 47.8222
11.5 | 1.2351 | 0.02946 | -0.0266 | 41.9246
12 | 1.2385 | 0.03338 | -0.0242 | 37.1031
12.5 | 1.2419 | 0.0376 | -0.0223 | 33.0293
13 | 1.2447 | 0.0422 | -0.0209 | 29.4953
13.5 | 1.2519 | 0.04666 | -0.02 | 26.8303
14 | 1.2616 | 0.05106 | -0.0195 | 24.7082
14.5 | 1.2631 | 0.05655 | -0.0192 | 22.336
15 | 1.2745 | 0.06115 | -0.0193 | 20.8422
15.5 | 1.2745 | 0.06724 | -0.0198 | 18.9545
16 | 1.2813 | 0.07275 | -0.0205 | 17.6124
16.5 | 1.2884 | 0.07844 | -0.0215 | 16.4253
17 | 1.2886 | 0.08508 | -0.023 | 15.1457
17.5 | 1.2939 | 0.09125 | -0.0245 | 14.1797
18 | 1.2995 | 0.09751 | -0.0264 | 13.3268
18.5 | 1.3038 | 0.10412 | -0.0287 | 12.5221
19 | 1.3063 | 0.1106 | -0.0307 | 11.811
19.5 | 1.3099 | 0.11765 | -0.0336 | 11.1339
20 | 1.3133 | 0.12467 | -0.0368 | 10.5342

## 27. Re 500k Mach 0.10 (1)
BIGFOIL.COM POLAR EXPORT
NACA63-417 a=0.5
NACA63-417 a=0.5 |  |  |  | Cl Max: | 1.561 | at alpha= | 14 | deg
JavaFoil+Calcfoil stall+Eppler ext transition |  |  |  | L/D Max: | 95.244 | at alpha= | 7 | deg
Re: | 500000 |  |  | Cd Min: | 0.00806 | at alpha= | -2 | deg
Mach: | 0.1 |  |  | Cl=0 at alpha= | -2.621 | deg
|  |  |  | @ Cl=0.1, Cd= | 0.0080637
|  |  |  | @ Cl=0.4, Cd= | 0.0083593
|  |  |  | @ Cl=0.6, Cd= | 0.0087098
alpha (deg) | Cl | Cd | Cm | Cl/Cd
-20 | -0.794 | 0.19476 | -0.015 | -4.076
-19.5 | -0.813 | 0.18796 | -0.015 | -4.324
-19 | -0.831 | 0.17782 | -0.015 | -4.671
-18.5 | -0.847 | 0.169 | -0.016 | -5.012
-18 | -0.862 | 0.16078 | -0.016 | -5.359
-17.5 | -0.874 | 0.14956 | -0.017 | -5.847
-17 | -0.885 | 0.14136 | -0.017 | -6.258
-16.5 | -0.893 | 0.13402 | -0.018 | -6.661
-16 | -0.897 | 0.12638 | -0.018 | -7.101
-15.5 | -0.9 | 0.11795 | -0.019 | -7.632
-15 | -0.9 | 0.11043 | -0.019 | -8.147
-14.5 | -0.888 | 0.10506 | -0.017 | -8.457
-14 | -0.88 | 0.09909 | -0.018 | -8.876
-13.5 | -0.868 | 0.09339 | -0.018 | -9.296
-13 | -0.852 | 0.08818 | -0.018 | -9.66
-12.5 | -0.835 | 0.08304 | -0.02 | -10.051
-12 | -0.813 | 0.07736 | -0.021 | -10.509
-11.5 | -0.869 | 0.0364 | -0.033 | -23.886
-11 | -0.866 | 0.02661 | -0.036 | -32.545
-10.5 | -0.841 | 0.02243 | -0.037 | -37.497
-10 | -0.805 | 0.01999 | -0.038 | -40.281
-9.5 | -0.764 | 0.01832 | -0.039 | -41.731
-9 | -0.722 | 0.01676 | -0.04 | -43.078
-8.5 | -0.675 | 0.01562 | -0.041 | -43.25
-8 | -0.627 | 0.01471 | -0.042 | -42.607
-7.5 | -0.576 | 0.01397 | -0.043 | -41.21
-7 | -0.523 | 0.01283 | -0.043 | -40.791
-6.5 | -0.471 | 0.01237 | -0.044 | -38.065
-6 | -0.412 | 0.01199 | -0.045 | -34.376
-5.5 | -0.353 | 0.01166 | -0.046 | -30.233
-5 | -0.292 | 0.01122 | -0.046 | -26.074
-4.5 | -0.232 | 0.0109 | -0.047 | -21.243
-4 | -0.17 | 0.00833 | -0.048 | -20.456
-3.5 | -0.109 | 0.00821 | -0.048 | -13.249
-3 | -0.047 | 0.00818 | -0.049 | -5.756
-2.5 | 0.015 | 0.00811 | -0.049 | 1.828
-2 | 0.077 | 0.00806 | -0.05 | 9.555
-1.5 | 0.139 | 0.00807 | -0.051 | 17.227
-1 | 0.201 | 0.00812 | -0.051 | 24.764
-0.5 | 0.263 | 0.00818 | -0.052 | 32.198
0 | 0.325 | 0.00826 | -0.052 | 39.406
0.5 | 0.387 | 0.00833 | -0.053 | 46.523
1 | 0.449 | 0.00847 | -0.054 | 53.062
1.5 | 0.511 | 0.00865 | -0.054 | 59.145
2 | 0.569 | 0.0083 | -0.055 | 68.538
2.5 | 0.628 | 0.00908 | -0.055 | 69.15
3 | 0.684 | 0.00929 | -0.055 | 73.647
3.5 | 0.743 | 0.00924 | -0.056 | 80.362
4 | 0.801 | 0.00946 | -0.056 | 84.636
4.5 | 0.859 | 0.00977 | -0.057 | 87.901
5 | 0.916 | 0.0101 | -0.057 | 90.627
5.5 | 0.972 | 0.01049 | -0.058 | 92.609
6 | 1.027 | 0.01089 | -0.058 | 94.258
6.5 | 1.08 | 0.01138 | -0.059 | 94.971
7 | 1.133 | 0.01189 | -0.059 | 95.244
7.5 | 1.184 | 0.0125 | -0.06 | 94.703
8 | 1.234 | 0.0132 | -0.06 | 93.454
8.5 | 1.281 | 0.01396 | -0.06 | 91.727
9 | 1.31 | 0.02373 | -0.06 | 55.22
9.5 | 1.352 | 0.02503 | -0.06 | 54.016
10 | 1.391 | 0.02646 | -0.061 | 52.584
10.5 | 1.428 | 0.02804 | -0.061 | 50.933
11 | 1.461 | 0.02971 | -0.062 | 49.196
11.5 | 1.49 | 0.03164 | -0.062 | 47.08
12 | 1.513 | 0.03359 | -0.062 | 45.047
12.5 | 1.532 | 0.03565 | -0.063 | 42.988
13 | 1.547 | 0.03798 | -0.063 | 40.73
13.5 | 1.556 | 0.04038 | -0.063 | 38.547
14 | 1.561 | 0.04329 | -0.064 | 36.068
14.5 | 1.56 | 0.04595 | -0.064 | 33.951
15 | 1.55 | 0.04947 | -0.064 | 31.344
15.5 | 1.535 | 0.05322 | -0.064 | 28.845
16 | 1.516 | 0.05701 | -0.064 | 26.583
16.5 | 1.489 | 0.06207 | -0.064 | 23.988
17 | 1.457 | 0.06844 | -0.064 | 21.289
17.5 | 1.422 | 0.07505 | -0.064 | 18.941
18 | 1.37 | 0.08766 | -0.063 | 15.632
18.5 | 1.296 | 0.11367 | -0.058 | 11.4
19 | 1.215 | 0.14873 | -0.05 | 8.17

## 28. Re 500k Mach 0.10 (2)
BIGFOIL.COM POLAR EXPORT
NACA63-417 a=0.5
NACA63-417 a=0.5 |  |  |  | Cl Max: | 1.3061 | at alpha= | 20 | deg
XFOIL ncrit=9 |  |  |  | L/D Max: | 109.078 | at alpha= | 7 | deg
Re: | 500000 |  |  | Cd Min: | 0.18644 | at alpha= | -18 | deg
Mach: | 0.1 |  |  | Cl=0 at alpha= | -2.6353 | deg
|  |  |  | @ Cl=0.1, Cd= | 0.009127
|  |  |  | @ Cl=0.4, Cd= | 0.0090591
|  |  |  | @ Cl=0.6, Cd= | 0.0091894
alpha (deg) | Cl | Cd | Cm | Cl/Cd
-18 | -0.5379 | 0.18644 | 0.0045 | -2.8851
-17.5 | -0.5106 | 0.18273 | 0.0027 | -2.7943
-16.5 | -0.8327 | 0.08143 | -0.0529 | -10.226
-16 | -0.8732 | 0.06797 | -0.0617 | -12.8468
-15.5 | -0.9017 | 0.05773 | -0.0679 | -15.6193
-14.5 | -0.8942 | 0.04647 | -0.0758 | -19.2425
-14 | -0.8965 | 0.04239 | -0.0758 | -21.1489
-13.5 | -0.9015 | 0.03844 | -0.0751 | -23.4521
-13 | -0.9052 | 0.03505 | -0.073 | -25.826
-12.5 | -0.9012 | 0.03233 | -0.0698 | -27.875
-12 | -0.8762 | 0.02846 | -0.0682 | -30.7871
-11.5 | -0.8518 | 0.02659 | -0.0653 | -32.0346
-11 | -0.8212 | 0.0248 | -0.0629 | -33.1129
-10.5 | -0.7841 | 0.02311 | -0.0612 | -33.929
-10 | -0.7445 | 0.02161 | -0.0596 | -34.4516
-9.5 | -0.703 | 0.02006 | -0.0582 | -35.0449
-9 | -0.6633 | 0.01845 | -0.0566 | -35.9512
-8.5 | -0.6182 | 0.01732 | -0.0555 | -35.6928
-8 | -0.5707 | 0.01642 | -0.0546 | -34.7564
-7.5 | -0.5255 | 0.0151 | -0.0536 | -34.8013
-7 | -0.4744 | 0.01443 | -0.0532 | -32.876
-6.5 | -0.4236 | 0.01349 | -0.0528 | -31.401
-6 | -0.3716 | 0.0127 | -0.0526 | -29.2598
-5.5 | -0.3192 | 0.0118 | -0.0525 | -27.0508
-5 | -0.267 | 0.01083 | -0.0526 | -24.6537
-4.5 | -0.2155 | 0.00977 | -0.0527 | -22.0573
-4 | -0.1593 | 0.00934 | -0.053 | -17.0557
-3.5 | -0.1013 | 0.00926 | -0.0534 | -10.9395
-3 | -0.0426 | 0.00921 | -0.0539 | -4.6254
-2.5 | 0.0158 | 0.00914 | -0.0543 | 1.7287
-2 | 0.0745 | 0.00914 | -0.0549 | 8.151
-1.5 | 0.1333 | 0.00911 | -0.0554 | 14.6323
-1 | 0.192 | 0.00911 | -0.0559 | 21.0757
-0.5 | 0.2508 | 0.00907 | -0.0565 | 27.6516
0 | 0.3096 | 0.00904 | -0.0571 | 34.2478
0.5 | 0.3682 | 0.00907 | -0.0577 | 40.5954
1 | 0.4267 | 0.00905 | -0.0583 | 47.1492
1.5 | 0.4848 | 0.00911 | -0.0587 | 53.2162
2 | 0.5428 | 0.00912 | -0.0592 | 59.5175
2.5 | 0.6005 | 0.00919 | -0.0595 | 65.3428
3 | 0.6577 | 0.00926 | -0.0599 | 71.0259
3.5 | 0.7144 | 0.00933 | -0.06 | 76.5702
4 | 0.7702 | 0.00939 | -0.06 | 82.0234
4.5 | 0.8253 | 0.0095 | -0.0598 | 86.8737
5 | 0.8786 | 0.00954 | -0.0592 | 92.0964
5.5 | 0.9293 | 0.00959 | -0.0581 | 96.903
6 | 0.9767 | 0.00962 | -0.0562 | 101.5281
6.5 | 1.0446 | 0.00978 | -0.059 | 106.8098
7 | 1.1006 | 0.01009 | -0.0597 | 109.0783
7.5 | 1.1491 | 0.01054 | -0.0589 | 109.0228
8 | 1.1942 | 0.01114 | -0.0577 | 107.1993
8.5 | 1.229 | 0.01209 | -0.0549 | 101.6543
9 | 1.24 | 0.01359 | -0.0487 | 91.2436
9.5 | 1.2336 | 0.01617 | -0.0415 | 76.2894
10 | 1.2297 | 0.01939 | -0.0361 | 63.4193
10.5 | 1.2272 | 0.02298 | -0.0318 | 53.403
11 | 1.2277 | 0.02672 | -0.0284 | 45.9469
11.5 | 1.2301 | 0.03056 | -0.0256 | 40.252
12 | 1.233 | 0.03463 | -0.0233 | 35.605
12.5 | 1.2366 | 0.03898 | -0.0216 | 31.724
13 | 1.2411 | 0.04353 | -0.0203 | 28.5114
13.5 | 1.2454 | 0.04837 | -0.0195 | 25.7474
14 | 1.2561 | 0.0528 | -0.019 | 23.7898
14.5 | 1.2587 | 0.05828 | -0.0189 | 21.5975
15 | 1.2686 | 0.06317 | -0.0191 | 20.0823
15.5 | 1.2656 | 0.06971 | -0.0196 | 18.1552
16 | 1.2755 | 0.07499 | -0.0204 | 17.0089
16.5 | 1.2817 | 0.0809 | -0.0216 | 15.843
17 | 1.2794 | 0.08792 | -0.0231 | 14.5519
17.5 | 1.2877 | 0.09389 | -0.0247 | 13.715
18 | 1.2928 | 0.10033 | -0.0267 | 12.8855
18.5 | 1.2964 | 0.10713 | -0.0291 | 12.1012
19 | 1.3001 | 0.11362 | -0.0313 | 11.4425
19.5 | 1.3031 | 0.12083 | -0.0344 | 10.7846
20 | 1.3061 | 0.12803 | -0.0377 | 10.2015

## 29. Re 500k Mach 0.25 (1)
BIGFOIL.COM POLAR EXPORT
NACA63-417 a=0.5
NACA63-417 a=0.5 |  |  |  | Cl Max: | 1.514 | at alpha= | 12.5 | deg
JavaFoil+Calcfoil stall+Eppler ext transition |  |  |  | L/D Max: | 92.365 | at alpha= | 6.5 | deg
Re: | 500000 |  |  | Cd Min: | 0.00816 | at alpha= | -2 | deg
Mach: | 0.25 |  |  | Cl=0 at alpha= | -2.6191 | deg
|  |  |  | @ Cl=0.1, Cd= | 0.0081666
|  |  |  | @ Cl=0.4, Cd= | 0.0084959
|  |  |  | @ Cl=0.6, Cd= | 0.0091779
alpha (deg) | Cl | Cd | Cm | Cl/Cd
-19 | -0.472 | 0.21299 | -0.015 | -2.216
-18.5 | -0.526 | 0.20698 | -0.015 | -2.54
-18 | -0.576 | 0.19192 | -0.015 | -3
-17.5 | -0.622 | 0.17952 | -0.016 | -3.466
-17 | -0.665 | 0.16264 | -0.016 | -4.086
-16.5 | -0.703 | 0.1515 | -0.016 | -4.638
-16 | -0.736 | 0.14298 | -0.017 | -5.147
-15.5 | -0.764 | 0.13304 | -0.018 | -5.743
-15 | -0.787 | 0.12258 | -0.018 | -6.417
-14.5 | -0.804 | 0.11517 | -0.019 | -6.977
-14 | -0.815 | 0.10696 | -0.02 | -7.62
-13.5 | -0.815 | 0.09798 | -0.017 | -8.319
-13 | -0.814 | 0.09308 | -0.018 | -8.747
-12.5 | -0.808 | 0.08608 | -0.019 | -9.384
-12 | -0.794 | 0.08245 | -0.019 | -9.631
-11.5 | -0.778 | 0.07663 | -0.021 | -10.149
-11 | -0.755 | 0.07073 | -0.021 | -10.676
-10.5 | -0.808 | 0.03321 | -0.036 | -24.318
-10 | -0.8 | 0.02335 | -0.038 | -34.257
-9.5 | -0.767 | 0.02022 | -0.04 | -37.95
-9 | -0.727 | 0.0184 | -0.041 | -39.498
-8.5 | -0.683 | 0.01669 | -0.042 | -40.94
-8 | -0.635 | 0.01557 | -0.043 | -40.81
-7.5 | -0.585 | 0.01465 | -0.043 | -39.929
-7 | -0.532 | 0.01389 | -0.044 | -38.3
-6.5 | -0.477 | 0.01274 | -0.045 | -37.469
-6 | -0.423 | 0.0123 | -0.046 | -34.356
-5.5 | -0.362 | 0.0119 | -0.047 | -30.409
-5 | -0.3 | 0.01147 | -0.048 | -26.161
-4.5 | -0.238 | 0.01114 | -0.048 | -21.35
-4 | -0.175 | 0.00842 | -0.049 | -20.792
-3.5 | -0.112 | 0.00831 | -0.049 | -13.451
-3 | -0.048 | 0.00826 | -0.05 | -5.858
-2.5 | 0.015 | 0.00818 | -0.051 | 1.861
-2 | 0.079 | 0.00816 | -0.051 | 9.689
-1.5 | 0.143 | 0.00818 | -0.052 | 17.469
-1 | 0.207 | 0.00824 | -0.053 | 25.089
-0.5 | 0.271 | 0.0083 | -0.053 | 32.611
0 | 0.334 | 0.00837 | -0.054 | 39.94
0.5 | 0.398 | 0.00849 | -0.055 | 46.88
1 | 0.462 | 0.00868 | -0.055 | 53.214
1.5 | 0.52 | 0.0089 | -0.055 | 58.479
2 | 0.582 | 0.00911 | -0.056 | 63.846
2.5 | 0.643 | 0.00934 | -0.056 | 68.799
3 | 0.7 | 0.00956 | -0.057 | 73.216
3.5 | 0.76 | 0.00979 | -0.057 | 77.633
4 | 0.82 | 0.00982 | -0.058 | 83.441
4.5 | 0.879 | 0.01016 | -0.058 | 86.472
5 | 0.937 | 0.01054 | -0.059 | 88.943
5.5 | 0.994 | 0.01094 | -0.059 | 90.891
6 | 1.051 | 0.01143 | -0.06 | 91.9
6.5 | 1.105 | 0.01196 | -0.06 | 92.365
7 | 1.158 | 0.01254 | -0.06 | 92.365
7.5 | 1.209 | 0.01324 | -0.061 | 91.316
8 | 1.259 | 0.01401 | -0.061 | 89.871
8.5 | 1.291 | 0.02395 | -0.061 | 53.922
9 | 1.334 | 0.02533 | -0.061 | 52.676
9.5 | 1.374 | 0.0269 | -0.062 | 51.088
10 | 1.411 | 0.02844 | -0.062 | 49.596
10.5 | 1.443 | 0.03036 | -0.063 | 47.526
11 | 1.471 | 0.03228 | -0.063 | 45.576
11.5 | 1.493 | 0.03445 | -0.063 | 43.335
12 | 1.506 | 0.03691 | -0.064 | 40.81
12.5 | 1.514 | 0.03937 | -0.064 | 38.444
13 | 1.514 | 0.04222 | -0.064 | 35.847
13.5 | 1.506 | 0.04533 | -0.065 | 33.223
14 | 1.49 | 0.04914 | -0.065 | 30.329
14.5 | 1.464 | 0.05335 | -0.065 | 27.436
15 | 1.425 | 0.05787 | -0.065 | 24.62
15.5 | 1.367 | 0.06678 | -0.064 | 20.471
16 | 1.19 | 0.12658 | -0.045 | 9.398
16.5 | 1.131 | 0.13849 | -0.041 | 8.166
17 | 1.069 | 0.15194 | -0.037 | 7.035
17.5 | 1.005 | 0.1659 | -0.035 | 6.057

## 30. Re 500k Mach 0.25 (2)
BIGFOIL.COM POLAR EXPORT
NACA63-417 a=0.5
NACA63-417 a=0.5 |  |  |  | Cl Max: | 1.2617 | at alpha= | 19 | deg
XFOIL ncrit=9 |  |  |  | L/D Max: | 107.164 | at alpha= | 7 | deg
Re: | 500000 |  |  | Cd Min: | 0.18102 | at alpha= | -17 | deg
Mach: | 0.25 |  |  | Cl=0 at alpha= | -2.6361 | deg
|  |  |  | @ Cl=0.1, Cd= | 0.0092951
|  |  |  | @ Cl=0.4, Cd= | 0.0092627
|  |  |  | @ Cl=0.6, Cd= | 0.0094082
alpha (deg) | Cl | Cd | Cm | Cl/Cd
-17 | -0.4871 | 0.18102 | -0.0003 | -2.6909
-16.5 | -0.4818 | 0.1703 | -0.0068 | -2.8291
-14.5 | -0.6689 | 0.0808 | -0.0581 | -8.2785
-14 | -0.7261 | 0.06515 | -0.0688 | -11.145
-13.5 | -0.7658 | 0.0545 | -0.0752 | -14.0514
-13 | -0.7965 | 0.04646 | -0.0787 | -17.1438
-12.5 | -0.8178 | 0.0399 | -0.0794 | -20.4962
-12 | -0.8207 | 0.03472 | -0.0784 | -23.6377
-11.5 | -0.8111 | 0.03142 | -0.0765 | -25.8148
-11 | -0.7971 | 0.0286 | -0.0735 | -27.8706
-10.5 | -0.7771 | 0.0262 | -0.0699 | -29.6603
-10 | -0.7463 | 0.02404 | -0.0671 | -31.0441
-9.5 | -0.7081 | 0.02223 | -0.0648 | -31.8534
-9 | -0.6692 | 0.02011 | -0.0628 | -33.277
-8.5 | -0.627 | 0.01867 | -0.0609 | -33.5833
-8 | -0.5811 | 0.01741 | -0.0594 | -33.3774
-7.5 | -0.5354 | 0.01612 | -0.0578 | -33.2134
-7 | -0.4863 | 0.01505 | -0.0568 | -32.3123
-6.5 | -0.4351 | 0.01406 | -0.056 | -30.9459
-6 | -0.3815 | 0.01325 | -0.0555 | -28.7925
-5.5 | -0.3273 | 0.01238 | -0.0552 | -26.4378
-5 | -0.2736 | 0.01147 | -0.0549 | -23.8535
-4.5 | -0.2204 | 0.01029 | -0.055 | -21.4189
-4 | -0.1646 | 0.00956 | -0.055 | -17.2176
-3.5 | -0.1047 | 0.00942 | -0.0554 | -11.1146
-3 | -0.0441 | 0.00935 | -0.0558 | -4.7166
-2.5 | 0.0165 | 0.00938 | -0.0562 | 1.7591
-2 | 0.0774 | 0.00931 | -0.0567 | 8.3136
-1.5 | 0.1379 | 0.00927 | -0.0571 | 14.8759
-1 | 0.1986 | 0.00927 | -0.0577 | 21.4239
-0.5 | 0.2594 | 0.00923 | -0.0583 | 28.104
0 | 0.3201 | 0.00927 | -0.0588 | 34.5307
0.5 | 0.3808 | 0.00925 | -0.0594 | 41.1676
1 | 0.4413 | 0.00929 | -0.06 | 47.5027
1.5 | 0.5014 | 0.00932 | -0.0605 | 53.7983
2 | 0.5615 | 0.00935 | -0.0609 | 60.0535
2.5 | 0.621 | 0.00944 | -0.0613 | 65.7839
3 | 0.6803 | 0.0095 | -0.0615 | 71.6105
4 | 0.7969 | 0.00969 | -0.0615 | 82.2394
4.5 | 0.8537 | 0.00979 | -0.0612 | 87.2012
5 | 0.9095 | 0.00992 | -0.0606 | 91.6835
5.5 | 0.962 | 0.00998 | -0.0593 | 96.3928
6 | 1.0099 | 0.01005 | -0.057 | 100.4876
7 | 1.1338 | 0.01058 | -0.0591 | 107.1645
7.5 | 1.1805 | 0.01114 | -0.0575 | 105.9695
8 | 1.2201 | 0.01193 | -0.0549 | 102.2716
8.5 | 1.236 | 0.01324 | -0.0488 | 93.3535
9 | 1.23 | 0.01578 | -0.0413 | 77.9468
9.5 | 1.222 | 0.01928 | -0.0354 | 63.3817
10 | 1.214 | 0.02334 | -0.0306 | 52.0137
10.5 | 1.2089 | 0.0276 | -0.0268 | 43.8007
11 | 1.2075 | 0.03191 | -0.0238 | 37.8408
11.5 | 1.2081 | 0.03645 | -0.0215 | 33.144
12 | 1.2097 | 0.04124 | -0.0198 | 29.3332
12.5 | 1.2138 | 0.04613 | -0.0185 | 26.3126
13 | 1.2188 | 0.05122 | -0.0178 | 23.7954
13.5 | 1.2244 | 0.0565 | -0.0174 | 21.6708
14 | 1.2254 | 0.06253 | -0.0174 | 19.597
14.5 | 1.2326 | 0.06814 | -0.0177 | 18.0892
15 | 1.2354 | 0.07443 | -0.0185 | 16.5981
15.5 | 1.2387 | 0.08086 | -0.0195 | 15.3191
16 | 1.2449 | 0.08717 | -0.0208 | 14.2813
16.5 | 1.2472 | 0.09412 | -0.0226 | 13.2512
17 | 1.2514 | 0.10092 | -0.0244 | 12.3999
17.5 | 1.2564 | 0.10787 | -0.0267 | 11.6474
18 | 1.2597 | 0.11511 | -0.0294 | 10.9434
18.5 | 1.2611 | 0.12265 | -0.0324 | 10.2821
19 | 1.2617 | 0.13074 | -0.0361 | 9.6505
19.5 | 1.2597 | 0.13935 | -0.0405 | 9.0398
20 | 1.2585 | 0.14793 | -0.0453 | 8.5074

## 31. Re 500k Mach 0.50 (1)
BIGFOIL.COM POLAR EXPORT
NACA63-417 a=0.5
NACA63-417 a=0.5 |  |  |  | Cl Max: | 1.389 | at alpha= | 9 | deg
JavaFoil+Calcfoil stall+Eppler ext transition |  |  |  | L/D Max: | 81.756 | at alpha= | 5.5 | deg
Re: | 500000 |  |  | Cd Min: | 0.00869 | at alpha= | -3 | deg
Mach: | 0.5 |  |  | Cl=0 at alpha= | -2.6197 | deg
|  |  |  | @ Cl=0.1, Cd= | 0.0087133
|  |  |  | @ Cl=0.4, Cd= | 0.0093704
|  |  |  | @ Cl=0.6, Cd= | 0.010079
alpha (deg) | Cl | Cd | Cm | Cl/Cd
-20 | -0.984 | 0.22854 | -0.02 | -4.305
-19.5 | -0.956 | 0.23225 | -0.02 | -4.118
-19 | -0.926 | 0.21845 | -0.02 | -4.24
-18.5 | -0.898 | 0.21297 | -0.02 | -4.218
-18 | -0.871 | 0.20901 | -0.02 | -4.166
-17.5 | -0.843 | 0.2047 | -0.02 | -4.118
-17 | -0.815 | 0.19575 | -0.021 | -4.165
-16.5 | -0.785 | 0.19031 | -0.02 | -4.127
-16 | -0.757 | 0.1829 | -0.02 | -4.141
-15.5 | -0.73 | 0.17095 | -0.021 | -4.268
-15 | -0.702 | 0.16982 | -0.021 | -4.133
-14.5 | -0.672 | 0.16385 | -0.02 | -4.102
-14 | -0.644 | 0.15443 | -0.02 | -4.171
-13.5 | -0.616 | 0.15157 | -0.02 | -4.065
-13 | -0.588 | 0.14957 | -0.021 | -3.932
-12.5 | -0.56 | 0.13622 | -0.021 | -4.113
-12 | -0.531 | 0.12967 | -0.019 | -4.094
-11.5 | -0.503 | 0.12677 | -0.02 | -3.966
-11 | -0.475 | 0.12821 | -0.02 | -3.702
-10.5 | -0.446 | 0.12059 | -0.02 | -3.702
-10 | -0.418 | 0.10653 | -0.019 | -3.92
-9.5 | -0.39 | 0.09736 | -0.019 | -4.001
-9 | -0.564 | 0.06667 | -0.021 | -8.46
-8.5 | -0.569 | 0.05964 | -0.023 | -9.541
-8 | -0.552 | 0.05313 | -0.028 | -10.396
-7.5 | -0.603 | 0.01974 | -0.047 | -30.545
-7 | -0.561 | 0.01746 | -0.048 | -32.127
-6.5 | -0.509 | 0.01607 | -0.049 | -31.678
-6 | -0.452 | 0.01496 | -0.05 | -30.219
-5.5 | -0.391 | 0.01404 | -0.051 | -27.876
-5 | -0.328 | 0.01324 | -0.052 | -24.772
-4.5 | -0.265 | 0.01234 | -0.054 | -21.434
-4 | -0.195 | 0.01178 | -0.055 | -16.547
-3.5 | -0.125 | 0.00884 | -0.055 | -14.102
-3 | -0.054 | 0.00869 | -0.056 | -6.214
-2.5 | 0.017 | 0.00869 | -0.057 | 1.957
-2 | 0.088 | 0.0087 | -0.057 | 10.165
-1.5 | 0.16 | 0.00878 | -0.058 | 18.193
-1 | 0.231 | 0.00891 | -0.058 | 25.955
-0.5 | 0.302 | 0.00897 | -0.059 | 33.718
0 | 0.367 | 0.00927 | -0.059 | 39.632
0.5 | 0.436 | 0.00948 | -0.06 | 46.062
1 | 0.505 | 0.00969 | -0.06 | 52.118
1.5 | 0.573 | 0.00996 | -0.061 | 57.591
2 | 0.641 | 0.01026 | -0.061 | 62.533
2.5 | 0.709 | 0.01061 | -0.062 | 66.807
3 | 0.771 | 0.01098 | -0.062 | 70.225
3.5 | 0.837 | 0.0114 | -0.063 | 73.467
4 | 0.903 | 0.01186 | -0.064 | 76.119
4.5 | 0.968 | 0.01209 | -0.064 | 80.023
5 | 1.031 | 0.01271 | -0.065 | 81.161
5.5 | 1.093 | 0.01337 | -0.065 | 81.756
6 | 1.153 | 0.01413 | -0.066 | 81.599
6.5 | 1.209 | 0.01499 | -0.066 | 80.679
7 | 1.262 | 0.016 | -0.067 | 78.917
7.5 | 1.311 | 0.01728 | -0.067 | 75.862
8 | 1.34 | 0.02986 | -0.067 | 44.88
8.5 | 1.372 | 0.03235 | -0.067 | 42.416
9 | 1.389 | 0.03518 | -0.067 | 39.483
9.5 | 1.384 | 0.03829 | -0.068 | 36.15
10 | 1.338 | 0.04233 | -0.068 | 31.611
10.5 | 1.009 | 0.08182 | -0.032 | 12.329
11 | 0.759 | 0.11432 | -0.028 | 6.637
11.5 | 0.786 | 0.12388 | -0.029 | 6.345
12 | 0.814 | 0.13187 | -0.033 | 6.175
12.5 | 0.841 | 0.13157 | -0.033 | 6.394
13 | 0.868 | 0.14342 | -0.034 | 6.054
13.5 | 0.897 | 0.15186 | -0.037 | 5.905
14 | 0.924 | 0.15496 | -0.038 | 5.96

## 32. Re 500k Mach 0.50 (2)
BIGFOIL.COM POLAR EXPORT
NACA63-417 a=0.5
NACA63-417 a=0.5 |  |  |  | Cl Max: | 1.2262 | at alpha= | 8 | deg
XFOIL ncrit=9 |  |  |  | L/D Max: | 91.8896 | at alpha= | 6.5 | deg
Re: | 500000 |  |  | Cd Min: | 0.24789 | at alpha= | -20 | deg
Mach: | 0.5 |  |  | Cl=0 at alpha= | -2.6338 | deg
|  |  |  | @ Cl=0.1, Cd= | 0.010165
|  |  |  | @ Cl=0.4, Cd= | 0.010285
|  |  |  | @ Cl=0.6, Cd= | 0.01054
alpha (deg) | Cl | Cd | Cm | Cl/Cd
-20 | -0.6214 | 0.24789 | 0.0352 | -2.5068
-19.5 | -0.6 | 0.23872 | 0.0288 | -2.5134
-19 | -0.579 | 0.22955 | 0.0228 | -2.5223
-18.5 | -0.5518 | 0.22263 | 0.0183 | -2.4786
-18 | -0.5344 | 0.21268 | 0.0107 | -2.5127
-17.5 | -0.5118 | 0.20408 | 0.005 | -2.5078
-17 | -0.4881 | 0.1985 | 0.0033 | -2.4589
-16.5 | -0.4845 | 0.18805 | -0.0042 | -2.5764
-16 | -0.4519 | 0.18235 | -0.0053 | -2.4782
-15.5 | -0.4494 | 0.17178 | -0.0134 | -2.6161
-15 | -0.4172 | 0.16576 | -0.0147 | -2.5169
-14.5 | -0.4135 | 0.15587 | -0.0222 | -2.6529
-14 | -0.388 | 0.14867 | -0.0248 | -2.6098
-13.5 | -0.3655 | 0.14214 | -0.0279 | -2.5714
-13 | -0.3738 | 0.12942 | -0.0376 | -2.8883
-12.5 | -0.3611 | 0.11919 | -0.0404 | -3.0296
-11.5 | -0.4313 | 0.08353 | -0.0618 | -5.1634
-11 | -0.4768 | 0.06757 | -0.0734 | -7.0564
-10.5 | -0.51 | 0.0559 | -0.0818 | -9.1234
-10 | -0.5374 | 0.04631 | -0.088 | -11.6044
-9 | -0.5655 | 0.0328 | -0.0922 | -17.2409
-8.5 | -0.5669 | 0.02796 | -0.0906 | -20.2754
-8 | -0.554 | 0.02419 | -0.0873 | -22.902
-7.5 | -0.5315 | 0.02151 | -0.0825 | -24.7094
-7 | -0.4979 | 0.01935 | -0.078 | -25.7313
-6.5 | -0.4574 | 0.01754 | -0.0743 | -26.0775
-6 | -0.4081 | 0.01617 | -0.0713 | -25.2381
-5.5 | -0.3566 | 0.01477 | -0.0688 | -24.1435
-5 | -0.2985 | 0.01377 | -0.0671 | -21.6776
-4.5 | -0.2388 | 0.01265 | -0.0659 | -18.8775
-4 | -0.1803 | 0.01137 | -0.0651 | -15.8575
-3.5 | -0.1199 | 0.01031 | -0.0645 | -11.6295
-3 | -0.0509 | 0.01014 | -0.0644 | -5.0197
-2.5 | 0.0186 | 0.01016 | -0.0645 | 1.8307
-2 | 0.0887 | 0.01016 | -0.0648 | 8.7303
-1.5 | 0.1585 | 0.01019 | -0.0651 | 15.5545
-1 | 0.2276 | 0.01019 | -0.0655 | 22.3356
-0.5 | 0.2974 | 0.0102 | -0.066 | 29.1569
0 | 0.3665 | 0.01028 | -0.0665 | 35.6518
0.5 | 0.4357 | 0.01029 | -0.067 | 42.3421
1 | 0.5042 | 0.0104 | -0.0674 | 48.4808
1.5 | 0.573 | 0.01048 | -0.0677 | 54.6756
2 | 0.641 | 0.01063 | -0.0679 | 60.301
2.5 | 0.7087 | 0.01075 | -0.068 | 65.9256
3 | 0.7756 | 0.01097 | -0.0678 | 70.7019
3.5 | 0.8424 | 0.01111 | -0.0673 | 75.8236
4 | 0.9063 | 0.01134 | -0.0664 | 79.9206
4.5 | 0.9706 | 0.01157 | -0.0652 | 83.8894
5 | 1.0317 | 0.0118 | -0.0633 | 87.4322
5.5 | 1.0859 | 0.01203 | -0.06 | 90.266
6 | 1.1296 | 0.01232 | -0.0548 | 91.6883
6.5 | 1.1817 | 0.01286 | -0.0518 | 91.8896
7 | 1.2089 | 0.01401 | -0.0461 | 86.2884
7.5 | 1.2217 | 0.01617 | -0.0399 | 75.5535
8 | 1.2262 | 0.01934 | -0.0342 | 63.4023
8.5 | 1.2139 | 0.02384 | -0.0284 | 50.9186
9 | 1.1914 | 0.02944 | -0.0233 | 40.4688
9.5 | 1.1734 | 0.03546 | -0.0197 | 33.0908
10 | 1.1592 | 0.04179 | -0.0172 | 27.7387
10.5 | 1.1523 | 0.04806 | -0.0155 | 23.9763
11 | 1.1473 | 0.0546 | -0.0146 | 21.0128
11.5 | 1.1446 | 0.06136 | -0.0142 | 18.6538
12 | 1.1446 | 0.06828 | -0.0144 | 16.7633
12.5 | 1.1446 | 0.07555 | -0.015 | 15.1502
13 | 1.1451 | 0.08311 | -0.0162 | 13.7781

## 33. Re 750k Mach 0.00 (1)
BIGFOIL.COM POLAR EXPORT
NACA63-417 a=0.5
NACA63-417 a=0.5 |  |  |  | Cl Max: | 1.576 | at alpha= | 14.5 | deg
JavaFoil+Calcfoil stall+Eppler ext transition |  |  |  | L/D Max: | 109.34 | at alpha= | 7 | deg
Re: | 750000 |  |  | Cd Min: | 0.00716 | at alpha= | -2 | deg
Mach: | 0 |  |  | Cl=0 at alpha= | -2.621 | deg
|  |  |  | @ Cl=0.1, Cd= | 0.0071751
|  |  |  | @ Cl=0.4, Cd= | 0.0074239
|  |  |  | @ Cl=0.6, Cd= | 0.0078426
alpha (deg) | Cl | Cd | Cm | Cl/Cd
-17.5 | -0.905 | 0.1413 | -0.017 | -6.405
-17 | -0.912 | 0.1335 | -0.018 | -6.833
-16.5 | -0.917 | 0.12532 | -0.019 | -7.32
-16 | -0.92 | 0.11734 | -0.019 | -7.842
-15.5 | -0.922 | 0.10873 | -0.02 | -8.478
-15 | -0.912 | 0.10368 | -0.019 | -8.795
-14.5 | -0.907 | 0.09625 | -0.02 | -9.421
-14 | -0.898 | 0.09006 | -0.021 | -9.967
-13.5 | -0.891 | 0.08113 | -0.023 | -10.983
-13 | -0.885 | 0.07002 | -0.026 | -12.642
-12.5 | -0.934 | 0.03601 | -0.033 | -25.942
-12 | -0.931 | 0.02708 | -0.035 | -34.379
-11.5 | -0.911 | 0.02316 | -0.036 | -39.35
-11 | -0.884 | 0.02039 | -0.037 | -43.374
-10.5 | -0.851 | 0.01835 | -0.038 | -46.36
-10 | -0.812 | 0.01733 | -0.038 | -46.821
-9.5 | -0.769 | 0.01605 | -0.039 | -47.937
-9 | -0.725 | 0.01488 | -0.04 | -48.711
-8.5 | -0.678 | 0.01394 | -0.041 | -48.627
-8 | -0.629 | 0.01315 | -0.042 | -47.83
-7.5 | -0.578 | 0.01248 | -0.043 | -46.333
-7 | -0.526 | 0.01165 | -0.044 | -45.174
-6.5 | -0.469 | 0.01129 | -0.044 | -41.519
-6 | -0.41 | 0.01087 | -0.045 | -37.74
-5.5 | -0.351 | 0.01057 | -0.045 | -33.197
-5 | -0.291 | 0.01025 | -0.046 | -28.395
-4.5 | -0.23 | 0.00996 | -0.047 | -23.149
-4 | -0.17 | 0.00744 | -0.047 | -22.788
-3.5 | -0.108 | 0.00732 | -0.048 | -14.789
-3 | -0.047 | 0.00728 | -0.049 | -6.436
-2.5 | 0.015 | 0.0072 | -0.049 | 2.047
-2 | 0.077 | 0.00716 | -0.05 | 10.697
-1.5 | 0.138 | 0.0072 | -0.05 | 19.212
-1 | 0.2 | 0.00722 | -0.051 | 27.716
-0.5 | 0.262 | 0.00725 | -0.052 | 36.123
0 | 0.324 | 0.00728 | -0.052 | 44.477
0.5 | 0.385 | 0.00739 | -0.053 | 52.139
1 | 0.447 | 0.00753 | -0.053 | 59.407
1.5 | 0.509 | 0.00766 | -0.054 | 66.466
2 | 0.57 | 0.00777 | -0.055 | 73.409
2.5 | 0.632 | 0.00792 | -0.055 | 79.822
3 | 0.691 | 0.00819 | -0.056 | 84.342
3.5 | 0.746 | 0.00773 | -0.056 | 96.489
4 | 0.804 | 0.00829 | -0.057 | 96.971
4.5 | 0.861 | 0.00854 | -0.057 | 100.839
5 | 0.918 | 0.00882 | -0.057 | 104.079
5.5 | 0.974 | 0.00913 | -0.058 | 106.727
6 | 1.029 | 0.00949 | -0.058 | 108.459
6.5 | 1.083 | 0.0099 | -0.059 | 109.315
7 | 1.135 | 0.01038 | -0.059 | 109.34
7.5 | 1.186 | 0.01093 | -0.06 | 108.46
8 | 1.236 | 0.01157 | -0.06 | 106.808
8.5 | 1.283 | 0.01237 | -0.061 | 103.7
9 | 1.309 | 0.02156 | -0.06 | 60.746
9.5 | 1.352 | 0.02277 | -0.06 | 59.353
10 | 1.391 | 0.02402 | -0.061 | 57.932
10.5 | 1.429 | 0.02546 | -0.061 | 56.101
11 | 1.463 | 0.027 | -0.062 | 54.192
11.5 | 1.492 | 0.02864 | -0.062 | 52.104
12 | 1.517 | 0.03045 | -0.062 | 49.827
12.5 | 1.538 | 0.03229 | -0.063 | 47.636
13 | 1.554 | 0.0344 | -0.063 | 45.19
13.5 | 1.567 | 0.03654 | -0.063 | 42.87
14 | 1.574 | 0.03905 | -0.064 | 40.309
14.5 | 1.576 | 0.04123 | -0.064 | 38.232
15 | 1.57 | 0.04436 | -0.064 | 35.402
15.5 | 1.56 | 0.04745 | -0.065 | 32.881
16 | 1.545 | 0.05066 | -0.065 | 30.504
16.5 | 1.525 | 0.05453 | -0.065 | 27.971
17 | 1.501 | 0.0589 | -0.065 | 25.485
17.5 | 1.473 | 0.06351 | -0.065 | 23.198
18 | 1.442 | 0.06875 | -0.065 | 20.97
18.5 | 1.407 | 0.07488 | -0.065 | 18.786
19 | 1.367 | 0.08261 | -0.065 | 16.553
19.5 | 1.319 | 0.09521 | -0.063 | 13.853

## 34. Re 750k Mach 0.00 (2)
BIGFOIL.COM POLAR EXPORT
NACA63-417 a=0.5
NACA63-417 a=0.5 |  |  |  | Cl Max: | 1.3519 | at alpha= | 18 | deg
XFOIL ncrit=9 |  |  |  | L/D Max: | 124.175 | at alpha= | 7 | deg
Re: | 750000 |  |  | Cd Min: | 0.20788 | at alpha= | -19.5 | deg
Mach: | 0 |  |  | Cl=0 at alpha= | -2.6308 | deg
|  |  |  | @ Cl=0.1, Cd= | 0.0077083
|  |  |  | @ Cl=0.4, Cd= | 0.0076038
|  |  |  | @ Cl=0.6, Cd= | 0.0077081
alpha (deg) | Cl | Cd | Cm | Cl/Cd
-19.5 | -0.5761 | 0.20788 | 0.02 | -2.7713
-19 | -0.5813 | 0.19227 | 0.0132 | -3.0234
-18.5 | -0.9268 | 0.09668 | -0.0381 | -9.5863
-18 | -0.961 | 0.08239 | -0.0475 | -11.664
-17.5 | -0.9842 | 0.07113 | -0.0546 | -13.8366
-17 | -0.9974 | 0.06221 | -0.0602 | -16.0328
-16.5 | -1.0045 | 0.05485 | -0.0644 | -18.3136
-16 | -1.0156 | 0.04772 | -0.0673 | -21.2825
-15.5 | -1.0042 | 0.04242 | -0.0709 | -23.6728
-15 | -0.9929 | 0.03878 | -0.0719 | -25.6034
-14.5 | -0.9831 | 0.03547 | -0.0718 | -27.7164
-14 | -0.9717 | 0.03225 | -0.0712 | -30.1302
-13.5 | -0.9555 | 0.02985 | -0.0704 | -32.0101
-13 | -0.9378 | 0.02787 | -0.0689 | -33.6491
-12.5 | -0.9205 | 0.02501 | -0.0666 | -36.8053
-12 | -0.9003 | 0.02315 | -0.064 | -38.8898
-11.5 | -0.8783 | 0.02171 | -0.0605 | -40.456
-11 | -0.8471 | 0.0204 | -0.058 | -41.5245
-10.5 | -0.8095 | 0.0192 | -0.0562 | -42.1615
-10 | -0.7677 | 0.01812 | -0.0549 | -42.3675
-9.5 | -0.7292 | 0.01665 | -0.0532 | -43.7958
-9 | -0.6839 | 0.01559 | -0.0523 | -43.8679
-8.5 | -0.6353 | 0.01482 | -0.0517 | -42.8677
-8 | -0.5846 | 0.01407 | -0.0513 | -41.5494
-7.5 | -0.5357 | 0.01311 | -0.0508 | -40.8619
-7 | -0.4821 | 0.01256 | -0.0508 | -38.3838
-6.5 | -0.4293 | 0.01184 | -0.0507 | -36.2584
-6 | -0.3752 | 0.01126 | -0.0508 | -33.3215
-5.5 | -0.3212 | 0.01055 | -0.0509 | -30.4455
-4.5 | -0.2134 | 0.009 | -0.0515 | -23.7111
-4 | -0.1593 | 0.00817 | -0.0518 | -19.4982
-3.5 | -0.1019 | 0.00793 | -0.0524 | -12.8499
-3 | -0.0432 | 0.0078 | -0.053 | -5.5385
-2.5 | 0.0153 | 0.00777 | -0.0536 | 1.9691
-2 | 0.0744 | 0.00773 | -0.0542 | 9.6248
-1.5 | 0.1333 | 0.00768 | -0.0549 | 17.3568
-1 | 0.1918 | 0.00767 | -0.0555 | 25.0065
-0.5 | 0.251 | 0.00762 | -0.0562 | 32.9396
0 | 0.3096 | 0.00763 | -0.0568 | 40.5767
0.5 | 0.3684 | 0.00762 | -0.0575 | 48.3465
1 | 0.427 | 0.00759 | -0.0582 | 56.2582
1.5 | 0.4853 | 0.00763 | -0.0588 | 63.6042
2 | 0.5437 | 0.00763 | -0.0594 | 71.2582
2.5 | 0.6014 | 0.00771 | -0.0599 | 78.0026
3 | 0.6595 | 0.00772 | -0.0605 | 85.4275
3.5 | 0.7164 | 0.0078 | -0.0608 | 91.8462
4.5 | 0.8297 | 0.00795 | -0.0614 | 104.3648
5.5 | 0.9387 | 0.00819 | -0.0612 | 114.6154
6 | 0.991 | 0.00836 | -0.0607 | 118.5407
6.5 | 1.0398 | 0.00853 | -0.0595 | 121.8992
7 | 1.0915 | 0.00879 | -0.059 | 124.1752
7.5 | 1.1486 | 0.00933 | -0.0602 | 123.1083
8 | 1.1922 | 0.01012 | -0.0589 | 117.8063
8.5 | 1.2214 | 0.01146 | -0.0556 | 106.5794
9 | 1.2252 | 0.01327 | -0.0484 | 92.3286
9.5 | 1.2267 | 0.01558 | -0.0422 | 78.7356
10 | 1.2298 | 0.01836 | -0.0374 | 66.9826
10.5 | 1.2372 | 0.02122 | -0.0336 | 58.3035
11 | 1.2454 | 0.02427 | -0.0305 | 51.3144
11.5 | 1.2536 | 0.02752 | -0.0277 | 45.5523
12 | 1.2601 | 0.03109 | -0.0253 | 40.5307
12.5 | 1.2684 | 0.03476 | -0.0234 | 36.4902
13 | 1.2787 | 0.03852 | -0.0219 | 33.1957
13.5 | 1.2905 | 0.04233 | -0.0209 | 30.4867
14 | 1.2977 | 0.04679 | -0.02 | 27.7346
14.5 | 1.3121 | 0.05072 | -0.0196 | 25.8695
15 | 1.3203 | 0.05549 | -0.0195 | 23.7935
15.5 | 1.3267 | 0.06061 | -0.0196 | 21.8891
16 | 1.3368 | 0.06551 | -0.02 | 20.406
16.5 | 1.3414 | 0.07123 | -0.0208 | 18.832
17 | 1.3388 | 0.0781 | -0.0221 | 17.1421
17.5 | 1.3471 | 0.08374 | -0.0234 | 16.0867
18 | 1.3519 | 0.09003 | -0.0252 | 15.0161
18.5 | 1.3516 | 0.09721 | -0.0275 | 13.9039
19 | 1.343 | 0.10576 | -0.0304 | 12.6986
19.5 | 1.3479 | 0.11251 | -0.0332 | 11.9803
20 | 1.3474 | 0.12014 | -0.0364 | 11.2152

## 35. Re 750k Mach 0.10 (1)
BIGFOIL.COM POLAR EXPORT
NACA63-417 a=0.5
NACA63-417 a=0.5 |  |  |  | Cl Max: | 1.566 | at alpha= | 14 | deg
JavaFoil+Calcfoil stall+Eppler ext transition |  |  |  | L/D Max: | 108.815 | at alpha= | 6.5 | deg
Re: | 750000 |  |  | Cd Min: | 0.00716 | at alpha= | -2 | deg
Mach: | 0.1 |  |  | Cl=0 at alpha= | -2.621 | deg
|  |  |  | @ Cl=0.1, Cd= | 0.0071785
|  |  |  | @ Cl=0.4, Cd= | 0.0074294
|  |  |  | @ Cl=0.6, Cd= | 0.0078715
alpha (deg) | Cl | Cd | Cm | Cl/Cd
-17 | -0.887 | 0.13651 | -0.018 | -6.496
-16.5 | -0.895 | 0.12814 | -0.018 | -6.983
-16 | -0.9 | 0.12143 | -0.019 | -7.411
-15.5 | -0.904 | 0.1128 | -0.02 | -8.011
-15 | -0.905 | 0.10383 | -0.021 | -8.717
-14.5 | -0.894 | 0.09889 | -0.02 | -9.037
-14 | -0.886 | 0.09315 | -0.02 | -9.51
-13.5 | -0.879 | 0.0856 | -0.022 | -10.264
-13 | -0.865 | 0.07909 | -0.023 | -10.942
-12.5 | -0.918 | 0.0414 | -0.032 | -22.163
-12 | -0.926 | 0.02813 | -0.035 | -32.918
-11.5 | -0.909 | 0.02393 | -0.036 | -37.965
-11 | -0.883 | 0.02094 | -0.037 | -42.188
-10.5 | -0.851 | 0.01874 | -0.038 | -45.403
-10 | -0.812 | 0.01764 | -0.039 | -46.038
-9.5 | -0.77 | 0.01628 | -0.039 | -47.315
-9 | -0.727 | 0.01502 | -0.04 | -48.37
-8.5 | -0.68 | 0.01409 | -0.041 | -48.234
-8 | -0.63 | 0.0133 | -0.042 | -47.396
-7.5 | -0.579 | 0.01219 | -0.043 | -47.513
-7 | -0.529 | 0.01178 | -0.044 | -44.878
-6.5 | -0.471 | 0.01132 | -0.044 | -41.594
-6 | -0.412 | 0.01098 | -0.045 | -37.541
-5.5 | -0.353 | 0.01068 | -0.046 | -33.017
-5 | -0.292 | 0.01027 | -0.046 | -28.481
-4.5 | -0.232 | 0.00997 | -0.047 | -23.22
-4 | -0.17 | 0.00745 | -0.048 | -22.882
-3.5 | -0.109 | 0.00733 | -0.048 | -14.854
-3 | -0.047 | 0.00728 | -0.049 | -6.465
-2.5 | 0.015 | 0.0072 | -0.049 | 2.058
-2 | 0.077 | 0.00716 | -0.05 | 10.755
-1.5 | 0.139 | 0.00721 | -0.051 | 19.287
-1 | 0.201 | 0.00723 | -0.051 | 27.829
-0.5 | 0.263 | 0.00726 | -0.052 | 36.288
0 | 0.325 | 0.00736 | -0.052 | 44.183
0.5 | 0.387 | 0.0074 | -0.053 | 52.331
1 | 0.449 | 0.00754 | -0.054 | 59.597
1.5 | 0.511 | 0.00766 | -0.054 | 66.752
2 | 0.573 | 0.00778 | -0.055 | 73.676
2.5 | 0.635 | 0.00799 | -0.056 | 79.481
3 | 0.694 | 0.00821 | -0.056 | 84.554
3.5 | 0.749 | 0.00814 | -0.056 | 91.977
4 | 0.807 | 0.00834 | -0.057 | 96.791
4.5 | 0.865 | 0.0086 | -0.057 | 100.57
5 | 0.922 | 0.00888 | -0.058 | 103.794
5.5 | 0.978 | 0.0092 | -0.058 | 106.345
6 | 1.033 | 0.00957 | -0.059 | 108.004
6.5 | 1.087 | 0.00999 | -0.059 | 108.815
7 | 1.14 | 0.01048 | -0.059 | 108.765
7.5 | 1.191 | 0.01106 | -0.06 | 107.665
8 | 1.24 | 0.0117 | -0.06 | 106.053
8.5 | 1.287 | 0.01252 | -0.061 | 102.785
9 | 1.314 | 0.02183 | -0.06 | 60.198
9.5 | 1.356 | 0.02309 | -0.061 | 58.741
10 | 1.395 | 0.02443 | -0.061 | 57.122
10.5 | 1.432 | 0.02582 | -0.061 | 55.459
11 | 1.466 | 0.02737 | -0.062 | 53.555
11.5 | 1.494 | 0.02914 | -0.062 | 51.264
12 | 1.518 | 0.03092 | -0.063 | 49.076
12.5 | 1.537 | 0.03283 | -0.063 | 46.808
13 | 1.551 | 0.03495 | -0.063 | 44.381
13.5 | 1.561 | 0.03719 | -0.064 | 41.986
14 | 1.566 | 0.03981 | -0.064 | 39.343
14.5 | 1.565 | 0.04245 | -0.064 | 36.868
15 | 1.556 | 0.04537 | -0.065 | 34.307
15.5 | 1.542 | 0.04874 | -0.065 | 31.633
16 | 1.523 | 0.05219 | -0.065 | 29.175
16.5 | 1.498 | 0.05603 | -0.065 | 26.744
17 | 1.469 | 0.06091 | -0.065 | 24.116
17.5 | 1.436 | 0.06603 | -0.065 | 21.749
18 | 1.398 | 0.07231 | -0.065 | 19.338
18.5 | 1.356 | 0.07976 | -0.065 | 17.004
19 | 1.305 | 0.09197 | -0.064 | 14.186

## 36. Re 750k Mach 0.10 (2)
BIGFOIL.COM POLAR EXPORT
NACA63-417 a=0.5
NACA63-417 a=0.5 |  |  |  | Cl Max: | 1.3421 | at alpha= | 18 | deg
XFOIL ncrit=9 |  |  |  | L/D Max: | 123.592 | at alpha= | 7 | deg
Re: | 750000 |  |  | Cd Min: | 0.20991 | at alpha= | -19.5 | deg
Mach: | 0.1 |  |  | Cl=0 at alpha= | -2.6331 | deg
|  |  |  | @ Cl=0.1, Cd= | 0.0077273
|  |  |  | @ Cl=0.4, Cd= | 0.007635
|  |  |  | @ Cl=0.6, Cd= | 0.0077236
alpha (deg) | Cl | Cd | Cm | Cl/Cd
-19.5 | -0.5745 | 0.20991 | 0.0206 | -2.7369
-19 | -0.5551 | 0.20457 | 0.0167 | -2.7135
-18 | -0.8996 | 0.0948 | -0.0404 | -9.4895
-17.5 | -0.9393 | 0.0797 | -0.0503 | -11.7854
-17 | -0.9616 | 0.06866 | -0.0574 | -14.0052
-16.5 | -0.9755 | 0.0598 | -0.0628 | -16.3127
-15.5 | -0.9862 | 0.04532 | -0.0713 | -21.7608
-15 | -0.9776 | 0.04125 | -0.0726 | -23.6994
-14.5 | -0.9697 | 0.03754 | -0.0729 | -25.8311
-14 | -0.961 | 0.03392 | -0.0726 | -28.3314
-13.5 | -0.9468 | 0.0312 | -0.072 | -30.3462
-13 | -0.9308 | 0.02891 | -0.0708 | -32.1965
-12.5 | -0.9139 | 0.02608 | -0.0687 | -35.0422
-12 | -0.8949 | 0.02386 | -0.0662 | -37.5063
-11.5 | -0.8729 | 0.02224 | -0.063 | -39.2491
-11 | -0.8463 | 0.02087 | -0.0597 | -40.551
-10.5 | -0.8103 | 0.01959 | -0.0577 | -41.3629
-10 | -0.7695 | 0.01842 | -0.0561 | -41.7752
-9.5 | -0.7302 | 0.01703 | -0.0544 | -42.8773
-9 | -0.6866 | 0.0158 | -0.0532 | -43.4557
-8.5 | -0.6382 | 0.015 | -0.0525 | -42.5467
-8 | -0.587 | 0.01426 | -0.0521 | -41.1641
-7.5 | -0.5386 | 0.01324 | -0.0514 | -40.6798
-7 | -0.4849 | 0.01263 | -0.0513 | -38.3927
-6.5 | -0.4319 | 0.01192 | -0.0512 | -36.2332
-6 | -0.3773 | 0.01133 | -0.0513 | -33.301
-5.5 | -0.323 | 0.01062 | -0.0514 | -30.4143
-5 | -0.2686 | 0.00995 | -0.0516 | -26.995
-4.5 | -0.2144 | 0.00907 | -0.0519 | -23.6384
-3.5 | -0.1025 | 0.00795 | -0.0527 | -12.8931
-3 | -0.0434 | 0.00783 | -0.0533 | -5.5428
-2 | 0.0749 | 0.00774 | -0.0546 | 9.677
-1.5 | 0.1342 | 0.00771 | -0.0552 | 17.406
-1 | 0.1932 | 0.00769 | -0.0558 | 25.1235
-0.5 | 0.2526 | 0.00765 | -0.0565 | 33.0196
0 | 0.3116 | 0.00768 | -0.0571 | 40.5729
0.5 | 0.3708 | 0.00764 | -0.0578 | 48.534
1 | 0.4298 | 0.00763 | -0.0585 | 56.3303
1.5 | 0.4884 | 0.00766 | -0.0591 | 63.7598
2 | 0.5472 | 0.00766 | -0.0597 | 71.436
2.5 | 0.6053 | 0.00773 | -0.0602 | 78.3053
3 | 0.6636 | 0.00775 | -0.0608 | 85.6258
3.5 | 0.7211 | 0.00783 | -0.0611 | 92.0945
4 | 0.7785 | 0.00789 | -0.0615 | 98.6692
4.5 | 0.8351 | 0.00799 | -0.0617 | 104.5181
5 | 0.8908 | 0.00811 | -0.0617 | 109.8397
5.5 | 0.9449 | 0.00823 | -0.0615 | 114.8117
6 | 0.9974 | 0.00841 | -0.0609 | 118.5969
6.5 | 1.0465 | 0.00859 | -0.0596 | 121.8277
7 | 1.0975 | 0.00888 | -0.0589 | 123.5923
7.5 | 1.1545 | 0.00944 | -0.06 | 122.2987
8 | 1.1975 | 0.01027 | -0.0585 | 116.6018
8.5 | 1.2238 | 0.01169 | -0.0547 | 104.6878
9 | 1.2239 | 0.01359 | -0.047 | 90.0589
9.5 | 1.2251 | 0.01607 | -0.0411 | 76.2352
10 | 1.2281 | 0.01896 | -0.0363 | 64.7732
10.5 | 1.2347 | 0.02196 | -0.0326 | 56.225
11 | 1.2424 | 0.02513 | -0.0295 | 49.4389
11.5 | 1.2503 | 0.02849 | -0.0268 | 43.8856
12 | 1.2563 | 0.03218 | -0.0244 | 39.0398
12.5 | 1.2638 | 0.03603 | -0.0226 | 35.0763
13 | 1.2743 | 0.03989 | -0.0212 | 31.9453
13.5 | 1.2865 | 0.04377 | -0.0202 | 29.3923
14 | 1.2934 | 0.04837 | -0.0195 | 26.7397
14.5 | 1.3071 | 0.0525 | -0.0191 | 24.8971
15 | 1.3125 | 0.05768 | -0.0191 | 22.7549
15.5 | 1.3214 | 0.06266 | -0.0193 | 21.0884
16 | 1.3304 | 0.0678 | -0.0198 | 19.6224
16.5 | 1.3322 | 0.07403 | -0.0208 | 17.9954
17 | 1.3318 | 0.08077 | -0.0221 | 16.4888
17.5 | 1.3384 | 0.08678 | -0.0236 | 15.4229
18 | 1.3421 | 0.09338 | -0.0256 | 14.3725
18.5 | 1.3389 | 0.1011 | -0.0282 | 13.2433
19 | 1.335 | 0.10911 | -0.0311 | 12.2354
19.5 | 1.3379 | 0.11629 | -0.0341 | 11.5049
20 | 1.3368 | 0.12416 | -0.0376 | 10.7668

## 37. Re 750k Mach 0.25 (1)
BIGFOIL.COM POLAR EXPORT
NACA63-417 a=0.5
NACA63-417 a=0.5 |  |  |  | Cl Max: | 1.518 | at alpha= | 12.5 | deg
JavaFoil+Calcfoil stall+Eppler ext transition |  |  |  | L/D Max: | 105.8 | at alpha= | 6.5 | deg
Re: | 750000 |  |  | Cd Min: | 0.00726 | at alpha= | -2 | deg
Mach: | 0.25 |  |  | Cl=0 at alpha= | -2.6191 | deg
|  |  |  | @ Cl=0.1, Cd= | 0.0072797
|  |  |  | @ Cl=0.4, Cd= | 0.0075737
|  |  |  | @ Cl=0.6, Cd= | 0.008013
alpha (deg) | Cl | Cd | Cm | Cl/Cd
-16 | -0.737 | 0.13682 | -0.017 | -5.384
-15.5 | -0.765 | 0.12843 | -0.018 | -5.955
-15 | -0.788 | 0.11803 | -0.019 | -6.675
-14.5 | -0.805 | 0.11 | -0.02 | -7.321
-14 | -0.817 | 0.10182 | -0.021 | -8.027
-13.5 | -0.817 | 0.0945 | -0.019 | -8.65
-13 | -0.818 | 0.08826 | -0.02 | -9.264
-12.5 | -0.816 | 0.07985 | -0.023 | -10.217
-12 | -0.801 | 0.07631 | -0.023 | -10.498
-11.5 | -0.85 | 0.0411 | -0.033 | -20.674
-11 | -0.863 | 0.02632 | -0.037 | -32.793
-10.5 | -0.845 | 0.02169 | -0.038 | -38.943
-10 | -0.812 | 0.01909 | -0.039 | -42.536
-9.5 | -0.774 | 0.01781 | -0.04 | -43.474
-9 | -0.732 | 0.0164 | -0.041 | -44.636
-8.5 | -0.688 | 0.015 | -0.042 | -45.849
-8 | -0.639 | 0.01405 | -0.043 | -45.507
-7.5 | -0.588 | 0.01326 | -0.044 | -44.356
-7 | -0.535 | 0.01214 | -0.045 | -44.082
-6.5 | -0.482 | 0.01174 | -0.046 | -41.1
-6 | -0.423 | 0.01126 | -0.046 | -37.531
-5.5 | -0.362 | 0.0109 | -0.047 | -33.207
-5 | -0.3 | 0.01051 | -0.048 | -28.562
-4.5 | -0.238 | 0.0102 | -0.048 | -23.323
-4 | -0.175 | 0.00753 | -0.049 | -23.222
-3.5 | -0.112 | 0.00747 | -0.049 | -14.966
-3 | -0.048 | 0.00734 | -0.05 | -6.589
-2.5 | 0.015 | 0.00732 | -0.051 | 2.08
-2 | 0.079 | 0.00726 | -0.051 | 10.891
-1.5 | 0.143 | 0.00732 | -0.052 | 19.531
-1 | 0.207 | 0.00734 | -0.053 | 28.171
-0.5 | 0.271 | 0.00733 | -0.053 | 36.92
0 | 0.334 | 0.00743 | -0.054 | 44.978
0.5 | 0.398 | 0.00757 | -0.055 | 52.608
1 | 0.462 | 0.00769 | -0.055 | 60.049
1.5 | 0.526 | 0.00784 | -0.056 | 67.017
2 | 0.589 | 0.00797 | -0.056 | 73.906
2.5 | 0.653 | 0.00822 | -0.057 | 79.461
3 | 0.706 | 0.00844 | -0.057 | 83.609
3.5 | 0.766 | 0.00863 | -0.058 | 88.764
4 | 0.825 | 0.00864 | -0.058 | 95.533
4.5 | 0.885 | 0.00894 | -0.059 | 99.021
5 | 0.943 | 0.00924 | -0.059 | 102.142
5.5 | 1.001 | 0.00963 | -0.06 | 103.928
6 | 1.057 | 0.01004 | -0.06 | 105.265
6.5 | 1.112 | 0.01051 | -0.06 | 105.8
7 | 1.165 | 0.01108 | -0.061 | 105.173
7.5 | 1.216 | 0.01172 | -0.061 | 103.745
8 | 1.266 | 0.01249 | -0.062 | 101.34
8.5 | 1.295 | 0.02206 | -0.061 | 58.7
9 | 1.338 | 0.02336 | -0.062 | 57.274
9.5 | 1.378 | 0.02483 | -0.062 | 55.51
10 | 1.414 | 0.02632 | -0.062 | 53.748
10.5 | 1.447 | 0.02798 | -0.063 | 51.723
11 | 1.476 | 0.02977 | -0.063 | 49.56
11.5 | 1.497 | 0.03173 | -0.064 | 47.169
12 | 1.511 | 0.03397 | -0.064 | 44.464
12.5 | 1.518 | 0.03633 | -0.064 | 41.794
13 | 1.518 | 0.03893 | -0.065 | 38.999
13.5 | 1.511 | 0.0418 | -0.065 | 36.16
14 | 1.496 | 0.04514 | -0.065 | 33.136
14.5 | 1.471 | 0.04876 | -0.065 | 30.161
15 | 1.432 | 0.05285 | -0.066 | 27.102
15.5 | 1.385 | 0.05772 | -0.066 | 23.997
16 | 1.322 | 0.06617 | -0.065 | 19.977
16.5 | 1.249 | 0.07676 | -0.064 | 16.275
17 | 1.089 | 0.13516 | -0.048 | 8.058
17.5 | 1.012 | 0.15477 | -0.041 | 6.539

## 38. Re 750k Mach 0.25 (2)
BIGFOIL.COM POLAR EXPORT
NACA63-417 a=0.5
NACA63-417 a=0.5 |  |  |  | Cl Max: | 1.2934 | at alpha= | 17.5 | deg
XFOIL ncrit=9 |  |  |  | L/D Max: | 121.33 | at alpha= | 7 | deg
Re: | 750000 |  |  | Cd Min: | 0.19192 | at alpha= | -18 | deg
Mach: | 0.25 |  |  | Cl=0 at alpha= | -2.6324 | deg
|  |  |  | @ Cl=0.1, Cd= | 0.0078473
|  |  |  | @ Cl=0.4, Cd= | 0.0077833
|  |  |  | @ Cl=0.6, Cd= | 0.0079
alpha (deg) | Cl | Cd | Cm | Cl/Cd
-18 | -0.5293 | 0.19192 | 0.0085 | -2.7579
-17 | -0.5026 | 0.17229 | -0.0044 | -2.9172
-16.5 | -0.5196 | 0.15633 | -0.0112 | -3.3237
-15.5 | -0.8185 | 0.07258 | -0.0617 | -11.2772
-15 | -0.8273 | 0.06453 | -0.0663 | -12.8204
-14 | -0.8594 | 0.04835 | -0.0747 | -17.7746
-13 | -0.8668 | 0.0374 | -0.078 | -23.1765
-12.5 | -0.864 | 0.0331 | -0.0777 | -26.1027
-12 | -0.8589 | 0.02888 | -0.0761 | -29.7403
-11 | -0.8215 | 0.02392 | -0.0713 | -34.3436
-10.5 | -0.8001 | 0.02201 | -0.0676 | -36.3517
-10 | -0.7717 | 0.02039 | -0.064 | -37.847
-9.5 | -0.7328 | 0.01901 | -0.0617 | -38.5481
-9 | -0.6964 | 0.01721 | -0.0592 | -40.4648
-8.5 | -0.6509 | 0.01606 | -0.0576 | -40.5293
-8 | -0.6018 | 0.01506 | -0.0564 | -39.9602
-7.5 | -0.5518 | 0.01405 | -0.0554 | -39.274
-7 | -0.4993 | 0.01315 | -0.0547 | -37.9696
-6.5 | -0.4448 | 0.01244 | -0.0542 | -35.7556
-6 | -0.3885 | 0.01176 | -0.054 | -33.0357
-5.5 | -0.3323 | 0.0111 | -0.0539 | -29.9369
-5 | -0.276 | 0.01035 | -0.0539 | -26.6667
-4.5 | -0.2199 | 0.00952 | -0.0541 | -23.0987
-4 | -0.1648 | 0.00857 | -0.0542 | -19.2299
-3.5 | -0.1057 | 0.00809 | -0.0547 | -13.0655
-3 | -0.045 | 0.00796 | -0.0551 | -5.6533
-2.5 | 0.0162 | 0.0079 | -0.0557 | 2.0506
-2 | 0.0777 | 0.00784 | -0.0563 | 9.9107
-1.5 | 0.1388 | 0.00786 | -0.0569 | 17.659
-1 | 0.2003 | 0.00781 | -0.0576 | 25.6466
-0.5 | 0.2614 | 0.00779 | -0.0583 | 33.5558
0 | 0.3226 | 0.00779 | -0.0589 | 41.4121
0.5 | 0.3838 | 0.00777 | -0.0596 | 49.3951
1 | 0.4446 | 0.00782 | -0.0602 | 56.8542
1.5 | 0.5057 | 0.00781 | -0.0609 | 64.7503
2 | 0.5661 | 0.0079 | -0.0614 | 71.6582
2.5 | 0.6267 | 0.0079 | -0.062 | 79.3291
3 | 0.6865 | 0.008 | -0.0624 | 85.8125
3.5 | 0.7465 | 0.00803 | -0.0628 | 92.9639
4 | 0.8055 | 0.00814 | -0.063 | 98.9558
4.5 | 0.8644 | 0.00825 | -0.0631 | 104.7758
5 | 0.9219 | 0.00836 | -0.063 | 110.2751
6 | 1.0323 | 0.00873 | -0.0618 | 118.2474
6.5 | 1.0827 | 0.00897 | -0.0602 | 120.7023
7 | 1.1308 | 0.00932 | -0.0583 | 121.3305
7.5 | 1.1864 | 0.01005 | -0.0586 | 118.0498
8 | 1.2202 | 0.01118 | -0.0553 | 109.1413
8.5 | 1.2206 | 0.01308 | -0.0473 | 93.318
9 | 1.2169 | 0.01588 | -0.0406 | 76.631
9.5 | 1.2153 | 0.01917 | -0.0354 | 63.3959
10 | 1.2161 | 0.02271 | -0.0311 | 53.5491
10.5 | 1.2205 | 0.02629 | -0.0277 | 46.4245
11 | 1.2251 | 0.03008 | -0.0248 | 40.7281
11.5 | 1.2303 | 0.03413 | -0.0224 | 36.0475
12 | 1.2363 | 0.03842 | -0.0205 | 32.1786
12.5 | 1.2452 | 0.04273 | -0.0192 | 29.1411
13 | 1.2543 | 0.04726 | -0.0181 | 26.5404
13.5 | 1.2631 | 0.05202 | -0.0175 | 24.281
14 | 1.2718 | 0.05705 | -0.0172 | 22.2927
14.5 | 1.2789 | 0.06249 | -0.0173 | 20.4657
15 | 1.2805 | 0.06876 | -0.0178 | 18.6227
15.5 | 1.2886 | 0.0745 | -0.0186 | 17.2966
16 | 1.2915 | 0.08109 | -0.0198 | 15.9267
16.5 | 1.2871 | 0.08884 | -0.0217 | 14.4878
17 | 1.2914 | 0.09573 | -0.0237 | 13.49
17.5 | 1.2934 | 0.10309 | -0.0261 | 12.5463
18 | 1.2902 | 0.11137 | -0.0292 | 11.5848
18.5 | 1.2879 | 0.11967 | -0.0327 | 10.7621
19 | 1.2877 | 0.12787 | -0.0364 | 10.0704
19.5 | 1.287 | 0.1363 | -0.0406 | 9.4424
20 | 1.2847 | 0.14501 | -0.0453 | 8.8594

## 39. Re 750k Mach 0.50 (1)
BIGFOIL.COM POLAR EXPORT
NACA63-417 a=0.5
NACA63-417 a=0.5 |  |  |  | Cl Max: | 1.393 | at alpha= | 9 | deg
JavaFoil+Calcfoil stall+Eppler ext transition |  |  |  | L/D Max: | 93.342 | at alpha= | 5.5 | deg
Re: | 750000 |  |  | Cd Min: | 0.0077 | at alpha= | -2 | deg
Mach: | 0.5 |  |  | Cl=0 at alpha= | -2.6197 | deg
|  |  |  | @ Cl=0.1, Cd= | 0.0077083
|  |  |  | @ Cl=0.4, Cd= | 0.0081335
|  |  |  | @ Cl=0.6, Cd= | 0.0088441
alpha (deg) | Cl | Cd | Cm | Cl/Cd
-20 | -0.984 | 0.20788 | -0.02 | -4.734
-19.5 | -0.956 | 0.20657 | -0.02 | -4.629
-19 | -0.926 | 0.20093 | -0.02 | -4.61
-18.5 | -0.898 | 0.19557 | -0.02 | -4.594
-18 | -0.871 | 0.19181 | -0.02 | -4.54
-17.5 | -0.843 | 0.18647 | -0.02 | -4.521
-17 | -0.816 | 0.18006 | -0.021 | -4.53
-16.5 | -0.785 | 0.17453 | -0.02 | -4.5
-16 | -0.757 | 0.16734 | -0.02 | -4.526
-15.5 | -0.73 | 0.15536 | -0.021 | -4.697
-15 | -0.702 | 0.1539 | -0.021 | -4.561
-14.5 | -0.672 | 0.15001 | -0.02 | -4.482
-14 | -0.644 | 0.13918 | -0.02 | -4.628
-13.5 | -0.616 | 0.13695 | -0.02 | -4.499
-13 | -0.588 | 0.13601 | -0.021 | -4.325
-12.5 | -0.56 | 0.12797 | -0.021 | -4.38
-12 | -0.531 | 0.1178 | -0.02 | -4.507
-11.5 | -0.503 | 0.11502 | -0.02 | -4.371
-11 | -0.475 | 0.11459 | -0.02 | -4.142
-10.5 | -0.447 | 0.1092 | -0.02 | -4.089
-10 | -0.418 | 0.09766 | -0.019 | -4.277
-9.5 | -0.39 | 0.08773 | -0.02 | -4.442
-9 | -0.565 | 0.06462 | -0.022 | -8.739
-8.5 | -0.573 | 0.056 | -0.027 | -10.238
-8 | -0.64 | 0.0206 | -0.046 | -31.055
-7.5 | -0.609 | 0.01753 | -0.047 | -34.721
-7 | -0.564 | 0.01574 | -0.048 | -35.833
-6.5 | -0.512 | 0.01454 | -0.05 | -35.202
-6 | -0.454 | 0.01355 | -0.051 | -33.537
-5.5 | -0.393 | 0.01275 | -0.052 | -30.87
-5 | -0.33 | 0.01204 | -0.053 | -27.423
-4.5 | -0.265 | 0.01124 | -0.054 | -23.544
-4 | -0.195 | 0.01071 | -0.055 | -18.192
-3.5 | -0.125 | 0.00782 | -0.055 | -15.945
-3 | -0.054 | 0.00772 | -0.056 | -6.993
-2.5 | 0.017 | 0.00772 | -0.057 | 2.204
-2 | 0.088 | 0.0077 | -0.057 | 11.48
-1.5 | 0.16 | 0.00775 | -0.058 | 20.633
-1 | 0.231 | 0.00779 | -0.059 | 29.655
-0.5 | 0.302 | 0.00791 | -0.06 | 38.218
0 | 0.372 | 0.00801 | -0.06 | 46.425
0.5 | 0.44 | 0.00831 | -0.06 | 52.991
1 | 0.509 | 0.00852 | -0.061 | 59.745
1.5 | 0.578 | 0.00876 | -0.061 | 65.954
2 | 0.646 | 0.00902 | -0.062 | 71.646
2.5 | 0.714 | 0.00931 | -0.062 | 76.695
3 | 0.776 | 0.00963 | -0.063 | 80.576
3.5 | 0.843 | 0.01003 | -0.063 | 84.001
4 | 0.908 | 0.01043 | -0.064 | 87.129
4.5 | 0.974 | 0.01062 | -0.065 | 91.719
5 | 1.037 | 0.01119 | -0.065 | 92.728
5.5 | 1.1 | 0.01178 | -0.066 | 93.342
6 | 1.159 | 0.01248 | -0.066 | 92.927
6.5 | 1.216 | 0.01328 | -0.067 | 91.507
7 | 1.269 | 0.01425 | -0.067 | 89.006
7.5 | 1.317 | 0.01552 | -0.068 | 84.866
8 | 1.343 | 0.02763 | -0.067 | 48.628
8.5 | 1.376 | 0.02996 | -0.067 | 45.917
9 | 1.393 | 0.03258 | -0.068 | 42.742
9.5 | 1.388 | 0.03538 | -0.068 | 39.228
10 | 1.342 | 0.03921 | -0.068 | 34.223
10.5 | 1.161 | 0.04501 | -0.068 | 25.795
11 | 0.759 | 0.10258 | -0.029 | 7.399
11.5 | 0.786 | 0.11185 | -0.029 | 7.028
12 | 0.814 | 0.11749 | -0.033 | 6.932
12.5 | 0.841 | 0.12226 | -0.034 | 6.882
13 | 0.868 | 0.12983 | -0.034 | 6.689
13.5 | 0.897 | 0.13672 | -0.037 | 6.559
14 | 0.924 | 0.14284 | -0.038 | 6.467

## 40. Re 750k Mach 0.50 (2)
BIGFOIL.COM POLAR EXPORT
NACA63-417 a=0.5
NACA63-417 a=0.5 |  |  |  | Cl Max: | 1.2292 | at alpha= | 7.5 | deg
XFOIL ncrit=9 |  |  |  | L/D Max: | 108.596 | at alpha= | 6 | deg
Re: | 750000 |  |  | Cd Min: | 0.2448 | at alpha= | -20 | deg
Mach: | 0.5 |  |  | Cl=0 at alpha= | -2.6362 | deg
|  |  |  | @ Cl=0.1, Cd= | 0.0084628
|  |  |  | @ Cl=0.4, Cd= | 0.0085244
|  |  |  | @ Cl=0.6, Cd= | 0.0087175
alpha (deg) | Cl | Cd | Cm | Cl/Cd
-20 | -0.6287 | 0.2448 | 0.0342 | -2.5682
-19.5 | -0.6034 | 0.23723 | 0.0295 | -2.5435
-18.5 | -0.5546 | 0.22179 | 0.0187 | -2.5006
-18 | -0.5439 | 0.21134 | 0.0136 | -2.5736
-17.5 | -0.52 | 0.20494 | 0.0104 | -2.5373
-17 | -0.5022 | 0.19598 | 0.0056 | -2.5625
-16.5 | -0.491 | 0.18475 | -0.0005 | -2.6576
-16 | -0.4657 | 0.17878 | -0.0043 | -2.6049
-15.5 | -0.4483 | 0.17025 | -0.0093 | -2.6332
-14.5 | -0.4116 | 0.15444 | -0.0187 | -2.6651
-14 | -0.3995 | 0.14497 | -0.024 | -2.7557
-13.5 | -0.3907 | 0.13489 | -0.0297 | -2.8964
-13 | -0.3872 | 0.12406 | -0.0357 | -3.1211
-12.5 | -0.391 | 0.11215 | -0.0425 | -3.4864
-12 | -0.4214 | 0.09582 | -0.0522 | -4.3978
-11.5 | -0.4889 | 0.07476 | -0.0662 | -6.5396
-11 | -0.5343 | 0.05999 | -0.0773 | -8.9065
-10.5 | -0.5685 | 0.04891 | -0.0849 | -11.6234
-10 | -0.5922 | 0.04038 | -0.0894 | -14.6657
-9.5 | -0.6065 | 0.03351 | -0.0915 | -18.0991
-9 | -0.6096 | 0.02821 | -0.091 | -21.6094
-8.5 | -0.601 | 0.02419 | -0.0887 | -24.845
-8 | -0.584 | 0.02102 | -0.0848 | -27.7831
-7.5 | -0.5636 | 0.0188 | -0.0791 | -29.9787
-7 | -0.5245 | 0.01699 | -0.0749 | -30.8711
-6.5 | -0.4827 | 0.01526 | -0.0711 | -31.6317
-6 | -0.4275 | 0.01404 | -0.0687 | -30.4487
-5.5 | -0.3698 | 0.01293 | -0.0667 | -28.6002
-5 | -0.307 | 0.01207 | -0.0655 | -25.435
-4.5 | -0.2431 | 0.01123 | -0.0646 | -21.6474
-4 | -0.1799 | 0.01035 | -0.064 | -17.3816
-3.5 | -0.1181 | 0.00915 | -0.0637 | -12.9071
-3 | -0.0513 | 0.00859 | -0.0637 | -5.9721
-2.5 | 0.0192 | 0.00849 | -0.064 | 2.2615
-2 | 0.0901 | 0.00846 | -0.0644 | 10.6501
-1.5 | 0.1606 | 0.00848 | -0.0649 | 18.9387
-1 | 0.2311 | 0.00847 | -0.0655 | 27.2845
-0.5 | 0.3012 | 0.00851 | -0.0661 | 35.3937
0 | 0.3715 | 0.0085 | -0.0667 | 43.7059
0.5 | 0.4416 | 0.00856 | -0.0673 | 51.5888
1 | 0.5114 | 0.00862 | -0.0679 | 59.3271
1.5 | 0.581 | 0.00869 | -0.0684 | 66.8585
2 | 0.6502 | 0.00879 | -0.0688 | 73.9704
2.5 | 0.7192 | 0.00889 | -0.069 | 80.8999
3 | 0.7877 | 0.00903 | -0.0691 | 87.2315
3.5 | 0.8553 | 0.0092 | -0.0689 | 92.9674
4 | 0.9223 | 0.00936 | -0.0684 | 98.5363
4.5 | 0.9877 | 0.00961 | -0.0675 | 102.7784
5 | 1.0502 | 0.00989 | -0.0659 | 106.1881
5.5 | 1.1079 | 0.01023 | -0.0634 | 108.2991
6 | 1.1598 | 0.01068 | -0.0599 | 108.5955
6.5 | 1.192 | 0.01126 | -0.0531 | 105.8615
7 | 1.2186 | 0.01263 | -0.0474 | 96.4846
7.5 | 1.2292 | 0.01523 | -0.0413 | 80.7091
8.5 | 1.2028 | 0.02418 | -0.0289 | 49.7436
9 | 1.1858 | 0.02956 | -0.0241 | 40.115
9.5 | 1.1738 | 0.03521 | -0.0205 | 33.3371
10 | 1.1697 | 0.04076 | -0.018 | 28.6973
10.5 | 1.1666 | 0.04665 | -0.0162 | 25.0075
11 | 1.1684 | 0.05253 | -0.0149 | 22.2425
12 | 1.1739 | 0.06526 | -0.0141 | 17.988
12.5 | 1.1767 | 0.07214 | -0.0145 | 16.3113

## 41. Re 1M Mach 0.00 (1)
BIGFOIL.COM POLAR EXPORT
NACA63-417 a=0.5
NACA63-417 a=0.5 |  |  |  | Cl Max: | 1.58 | at alpha= | 14.5 | deg
JavaFoil+Calcfoil stall+Eppler ext transition |  |  |  | L/D Max: | 117.446 | at alpha= | 6.5 | deg
Re: | 1000000 |  |  | Cd Min: | 0.00672 | at alpha= | -2 | deg
Mach: | 0 |  |  | Cl=0 at alpha= | -2.621 | deg
|  |  |  | @ Cl=0.1, Cd= | 0.0067351
|  |  |  | @ Cl=0.4, Cd= | 0.0069587
|  |  |  | @ Cl=0.6, Cd= | 0.0073668
alpha (deg) | Cl | Cd | Cm | Cl/Cd
-18.5 | -0.885 | 0.15298 | -0.017 | -5.786
-18 | -0.897 | 0.14521 | -0.017 | -6.176
-17.5 | -0.907 | 0.13649 | -0.018 | -6.646
-17 | -0.914 | 0.12909 | -0.019 | -7.083
-16.5 | -0.92 | 0.12099 | -0.019 | -7.602
-16 | -0.923 | 0.11354 | -0.02 | -8.129
-15.5 | -0.926 | 0.10371 | -0.021 | -8.928
-15 | -0.925 | 0.09333 | -0.022 | -9.91
-14.5 | -0.933 | 0.07878 | -0.025 | -11.843
-14 | -0.962 | 0.05398 | -0.029 | -17.817
-13.5 | -0.966 | 0.04309 | -0.031 | -22.419
-13 | -0.965 | 0.03422 | -0.033 | -28.201
-12.5 | -0.958 | 0.02774 | -0.034 | -34.548
-12 | -0.943 | 0.02337 | -0.035 | -40.352
-11.5 | -0.919 | 0.02077 | -0.036 | -44.223
-11 | -0.89 | 0.01857 | -0.037 | -47.921
-10.5 | -0.855 | 0.01686 | -0.038 | -50.733
-10 | -0.816 | 0.01544 | -0.039 | -52.819
-9.5 | -0.773 | 0.01488 | -0.04 | -51.955
-9 | -0.728 | 0.01383 | -0.04 | -52.637
-8.5 | -0.681 | 0.013 | -0.041 | -52.371
-8 | -0.632 | 0.0118 | -0.042 | -53.564
-7.5 | -0.583 | 0.0114 | -0.043 | -51.164
-7 | -0.526 | 0.01103 | -0.044 | -47.719
-6.5 | -0.469 | 0.01062 | -0.044 | -44.169
-6 | -0.41 | 0.01031 | -0.045 | -39.806
-5.5 | -0.351 | 0.01003 | -0.045 | -34.997
-5 | -0.291 | 0.00972 | -0.046 | -29.932
-4.5 | -0.23 | 0.00941 | -0.047 | -24.481
-4 | -0.17 | 0.00698 | -0.047 | -24.278
-3.5 | -0.108 | 0.0069 | -0.048 | -15.689
-3 | -0.047 | 0.00682 | -0.049 | -6.867
-2.5 | 0.015 | 0.00675 | -0.049 | 2.184
-2 | 0.077 | 0.00672 | -0.05 | 11.394
-1.5 | 0.138 | 0.00676 | -0.05 | 20.469
-1 | 0.2 | 0.00678 | -0.051 | 29.543
-0.5 | 0.262 | 0.00679 | -0.052 | 38.588
0 | 0.324 | 0.00686 | -0.052 | 47.173
0.5 | 0.385 | 0.00692 | -0.053 | 55.679
1 | 0.447 | 0.00708 | -0.053 | 63.161
1.5 | 0.509 | 0.00716 | -0.054 | 71.092
2 | 0.57 | 0.00727 | -0.055 | 78.506
2.5 | 0.632 | 0.00747 | -0.055 | 84.657
3 | 0.691 | 0.00764 | -0.056 | 90.375
3.5 | 0.751 | 0.00778 | -0.057 | 96.621
4 | 0.812 | 0.00779 | -0.057 | 104.212
4.5 | 0.865 | 0.00797 | -0.057 | 108.451
5 | 0.922 | 0.00823 | -0.058 | 111.983
5.5 | 0.977 | 0.00853 | -0.058 | 114.574
6 | 1.033 | 0.00885 | -0.059 | 116.672
6.5 | 1.086 | 0.00925 | -0.059 | 117.446
7 | 1.139 | 0.00971 | -0.059 | 117.212
7.5 | 1.19 | 0.01023 | -0.06 | 116.341
8 | 1.239 | 0.0109 | -0.06 | 113.669
8.5 | 1.286 | 0.0118 | -0.061 | 108.926
9 | 1.312 | 0.02038 | -0.06 | 64.368
9.5 | 1.355 | 0.02153 | -0.061 | 62.904
10 | 1.394 | 0.02283 | -0.061 | 61.083
10.5 | 1.431 | 0.02404 | -0.061 | 59.543
11 | 1.466 | 0.02546 | -0.062 | 57.577
11.5 | 1.495 | 0.02704 | -0.062 | 55.302
12 | 1.52 | 0.02874 | -0.063 | 52.909
12.5 | 1.541 | 0.03046 | -0.063 | 50.592
13 | 1.558 | 0.03242 | -0.063 | 48.047
13.5 | 1.57 | 0.03443 | -0.064 | 45.591
14 | 1.577 | 0.03675 | -0.064 | 42.925
14.5 | 1.58 | 0.03897 | -0.064 | 40.538
15 | 1.574 | 0.04182 | -0.065 | 37.639
15.5 | 1.564 | 0.04469 | -0.065 | 34.995
16 | 1.549 | 0.04775 | -0.065 | 32.449
16.5 | 1.53 | 0.05117 | -0.065 | 29.896
17 | 1.506 | 0.05516 | -0.065 | 27.307
17.5 | 1.479 | 0.05926 | -0.066 | 24.965
18 | 1.449 | 0.06396 | -0.066 | 22.647
18.5 | 1.415 | 0.06905 | -0.066 | 20.489
19 | 1.378 | 0.07513 | -0.066 | 18.347
19.5 | 1.336 | 0.08363 | -0.065 | 15.977

## 42. Re 1M Mach 0.00 (2)
BIGFOIL.COM POLAR EXPORT
NACA63-417 a=0.5
NACA63-417 a=0.5 |  |  |  | Cl Max: | 1.4024 | at alpha= | 18.5 | deg
XFOIL ncrit=9 |  |  |  | L/D Max: | 132.352 | at alpha= | 6.5 | deg
Re: | 1000000 |  |  | Cd Min: | 0.11672 | at alpha= | -20 | deg
Mach: | 0 |  |  | Cl=0 at alpha= | -2.6299 | deg
|  |  |  | @ Cl=0.1, Cd= | 0.0069697
|  |  |  | @ Cl=0.4, Cd= | 0.0068796
|  |  |  | @ Cl=0.6, Cd= | 0.0069269
alpha (deg) | Cl | Cd | Cm | Cl/Cd
-20 | -0.962 | 0.11672 | -0.0237 | -8.2419
-19.5 | -0.9951 | 0.10178 | -0.0334 | -9.777
-19 | -1.0168 | 0.08961 | -0.0412 | -11.3469
-18.5 | -1.0472 | 0.07717 | -0.0487 | -13.57
-18 | -1.0606 | 0.06795 | -0.0541 | -15.6085
-17.5 | -1.0669 | 0.06026 | -0.0584 | -17.7049
-17 | -1.0666 | 0.0538 | -0.0619 | -19.8253
-16.5 | -1.065 | 0.04796 | -0.0647 | -22.206
-16 | -1.0541 | 0.04287 | -0.068 | -24.5883
-15.5 | -1.0453 | 0.03839 | -0.0698 | -27.2284
-15 | -1.0358 | 0.03474 | -0.0699 | -29.8158
-14.5 | -1.0216 | 0.03165 | -0.0697 | -32.278
-14 | -1.0043 | 0.02898 | -0.0691 | -34.6549
-13.5 | -1.0008 | 0.02541 | -0.0673 | -39.3861
-13 | -0.9805 | 0.02342 | -0.0656 | -41.8659
-12.5 | -0.9596 | 0.02171 | -0.0632 | -44.2008
-12 | -0.9349 | 0.02056 | -0.0601 | -45.4718
-11.5 | -0.905 | 0.0196 | -0.0572 | -46.1735
-11 | -0.8672 | 0.01856 | -0.0554 | -46.7241
-10.5 | -0.8352 | 0.01685 | -0.0531 | -49.5668
-10 | -0.7921 | 0.01579 | -0.0519 | -50.1647
-9.5 | -0.745 | 0.01498 | -0.0511 | -49.733
-9 | -0.6955 | 0.01424 | -0.0507 | -48.8413
-8.5 | -0.6459 | 0.01344 | -0.0502 | -48.058
-8 | -0.5952 | 0.01265 | -0.0499 | -47.0514
-7.5 | -0.5415 | 0.01211 | -0.0499 | -44.7151
-7 | -0.4884 | 0.01147 | -0.0498 | -42.5806
-6.5 | -0.4332 | 0.01099 | -0.05 | -39.4177
-6 | -0.3785 | 0.01047 | -0.0501 | -36.1509
-5.5 | -0.3233 | 0.00987 | -0.0504 | -32.7558
-5 | -0.268 | 0.0093 | -0.0508 | -28.8172
-4.5 | -0.213 | 0.00862 | -0.0512 | -24.71
-4 | -0.1583 | 0.0078 | -0.0516 | -20.2949
-3 | -0.0436 | 0.0071 | -0.0527 | -6.1408
-2.5 | 0.0153 | 0.007 | -0.0534 | 2.1857
-2 | 0.0743 | 0.007 | -0.0541 | 10.6143
-1.5 | 0.1337 | 0.00693 | -0.0548 | 19.2929
-0.5 | 0.2519 | 0.0069 | -0.0562 | 36.5072
0 | 0.311 | 0.00686 | -0.0569 | 45.3353
0.5 | 0.3697 | 0.0069 | -0.0576 | 53.5797
1 | 0.429 | 0.00686 | -0.0584 | 62.5364
1.5 | 0.4875 | 0.0069 | -0.059 | 70.6522
2 | 0.5462 | 0.00689 | -0.0597 | 79.2743
2.5 | 0.6046 | 0.00693 | -0.0604 | 87.2439
3 | 0.6627 | 0.00696 | -0.061 | 95.2155
4 | 0.7781 | 0.00708 | -0.062 | 109.9011
4.5 | 0.835 | 0.0072 | -0.0624 | 115.9722
5 | 0.8909 | 0.00733 | -0.0627 | 121.5416
5.5 | 0.9462 | 0.00751 | -0.0628 | 125.992
6 | 1.0002 | 0.0077 | -0.0627 | 129.8961
6.5 | 1.0522 | 0.00795 | -0.0623 | 132.3522
7 | 1.0987 | 0.00833 | -0.0608 | 131.8968
8 | 1.1905 | 0.00995 | -0.059 | 119.6482
8.5 | 1.2145 | 0.01154 | -0.055 | 105.2426
9 | 1.2204 | 0.01318 | -0.048 | 92.5948
9.5 | 1.2247 | 0.01538 | -0.0422 | 79.6294
10 | 1.2341 | 0.01778 | -0.0379 | 69.4094
10.5 | 1.2458 | 0.02033 | -0.0344 | 61.2789
11 | 1.2572 | 0.02311 | -0.0313 | 54.4007
12 | 1.2771 | 0.0294 | -0.0261 | 43.4388
12.5 | 1.288 | 0.03275 | -0.0242 | 39.3282
13 | 1.3026 | 0.03602 | -0.0227 | 36.1632
13.5 | 1.3172 | 0.03947 | -0.0215 | 33.3722
14 | 1.3304 | 0.04322 | -0.0206 | 30.782
14.5 | 1.3432 | 0.04716 | -0.02 | 28.4818
15 | 1.3568 | 0.05115 | -0.0197 | 26.5259
15.5 | 1.3612 | 0.05631 | -0.0195 | 24.1733
16 | 1.3738 | 0.06074 | -0.0197 | 22.6177
16.5 | 1.385 | 0.06551 | -0.0202 | 21.1418
17 | 1.3889 | 0.07129 | -0.021 | 19.4824
17.5 | 1.3912 | 0.07752 | -0.0222 | 17.9463
18 | 1.3973 | 0.0834 | -0.0236 | 16.7542
18.5 | 1.4024 | 0.0896 | -0.0254 | 15.6518
19 | 1.4024 | 0.09669 | -0.0277 | 14.5041
19.5 | 1.3893 | 0.10595 | -0.031 | 13.1128
20 | 1.3907 | 0.11318 | -0.034 | 12.2875

## 43. Re 1M Mach 0.10 (1)
BIGFOIL.COM POLAR EXPORT
NACA63-417 a=0.5
NACA63-417 a=0.5 |  |  |  | Cl Max: | 1.57 | at alpha= | 14 | deg
JavaFoil+Calcfoil stall+Eppler ext transition |  |  |  | L/D Max: | 116.943 | at alpha= | 6.5 | deg
Re: | 1000000 |  |  | Cd Min: | 0.00676 | at alpha= | -2 | deg
Mach: | 0.1 |  |  | Cl=0 at alpha= | -2.621 | deg
|  |  |  | @ Cl=0.1, Cd= | 0.0067637
|  |  |  | @ Cl=0.4, Cd= | 0.0070126
|  |  |  | @ Cl=0.6, Cd= | 0.0073627
alpha (deg) | Cl | Cd | Cm | Cl/Cd
-18 | -0.864 | 0.1486 | -0.017 | -5.816
-17.5 | -0.878 | 0.13936 | -0.018 | -6.297
-17 | -0.889 | 0.13213 | -0.018 | -6.725
-16.5 | -0.897 | 0.12398 | -0.019 | -7.235
-16 | -0.902 | 0.11745 | -0.019 | -7.681
-15.5 | -0.908 | 0.1071 | -0.021 | -8.478
-15 | -0.909 | 0.09892 | -0.022 | -9.191
-14.5 | -0.908 | 0.08813 | -0.023 | -10.309
-14 | -0.913 | 0.07539 | -0.026 | -12.112
-13.5 | -0.943 | 0.05059 | -0.03 | -18.646
-13 | -0.95 | 0.03814 | -0.032 | -24.918
-12.5 | -0.95 | 0.02944 | -0.034 | -32.279
-12 | -0.94 | 0.02373 | -0.035 | -39.618
-11.5 | -0.917 | 0.02133 | -0.036 | -42.976
-11 | -0.889 | 0.019 | -0.037 | -46.814
-10.5 | -0.856 | 0.0172 | -0.038 | -49.75
-10 | -0.816 | 0.01571 | -0.039 | -51.968
-9.5 | -0.774 | 0.01509 | -0.04 | -51.317
-9 | -0.73 | 0.01396 | -0.041 | -52.286
-8.5 | -0.683 | 0.01314 | -0.041 | -51.945
-8 | -0.633 | 0.01196 | -0.042 | -52.95
-7.5 | -0.585 | 0.01157 | -0.043 | -50.609
-7 | -0.529 | 0.01107 | -0.044 | -47.773
-6.5 | -0.471 | 0.01064 | -0.044 | -44.267
-6 | -0.412 | 0.01033 | -0.045 | -39.908
-5.5 | -0.353 | 0.01005 | -0.046 | -35.103
-5 | -0.292 | 0.00974 | -0.046 | -30.032
-4.5 | -0.232 | 0.00942 | -0.047 | -24.577
-4 | -0.17 | 0.00699 | -0.048 | -24.362
-3.5 | -0.109 | 0.00691 | -0.048 | -15.756
-3 | -0.047 | 0.00682 | -0.049 | -6.902
-2.5 | 0.015 | 0.00679 | -0.049 | 2.182
-2 | 0.077 | 0.00676 | -0.05 | 11.389
-1.5 | 0.139 | 0.00677 | -0.051 | 20.561
-1 | 0.201 | 0.00678 | -0.051 | 29.684
-0.5 | 0.263 | 0.00684 | -0.052 | 38.504
0 | 0.325 | 0.00691 | -0.052 | 47.101
0.5 | 0.387 | 0.007 | -0.053 | 55.343
1 | 0.449 | 0.00706 | -0.054 | 63.637
1.5 | 0.511 | 0.00717 | -0.054 | 71.348
2 | 0.573 | 0.00728 | -0.055 | 78.773
2.5 | 0.635 | 0.00747 | -0.056 | 85.038
3 | 0.694 | 0.00765 | -0.056 | 90.723
3.5 | 0.755 | 0.0078 | -0.057 | 96.845
4 | 0.812 | 0.0074 | -0.057 | 109.623
4.5 | 0.868 | 0.00802 | -0.058 | 108.287
5 | 0.925 | 0.00829 | -0.058 | 111.654
5.5 | 0.982 | 0.00859 | -0.058 | 114.23
6 | 1.037 | 0.00892 | -0.059 | 116.231
6.5 | 1.091 | 0.00933 | -0.059 | 116.943
7 | 1.143 | 0.0098 | -0.06 | 116.599
7.5 | 1.194 | 0.01033 | -0.06 | 115.651
8 | 1.244 | 0.01103 | -0.061 | 112.736
8.5 | 1.29 | 0.01199 | -0.061 | 107.587
9 | 1.317 | 0.02066 | -0.06 | 63.744
9.5 | 1.359 | 0.02184 | -0.061 | 62.216
10 | 1.398 | 0.02316 | -0.061 | 60.368
10.5 | 1.435 | 0.02436 | -0.062 | 58.91
11 | 1.469 | 0.02584 | -0.062 | 56.839
11.5 | 1.497 | 0.02751 | -0.062 | 54.411
12 | 1.521 | 0.02919 | -0.063 | 52.107
12.5 | 1.54 | 0.03098 | -0.063 | 49.714
13 | 1.555 | 0.033 | -0.063 | 47.106
13.5 | 1.565 | 0.03509 | -0.064 | 44.594
14 | 1.57 | 0.03746 | -0.064 | 41.908
14.5 | 1.569 | 0.04007 | -0.064 | 39.147
15 | 1.56 | 0.04273 | -0.065 | 36.505
15.5 | 1.546 | 0.04573 | -0.065 | 33.809
16 | 1.527 | 0.0491 | -0.065 | 31.096
16.5 | 1.503 | 0.05265 | -0.065 | 28.547
17 | 1.475 | 0.05697 | -0.066 | 25.883
17.5 | 1.442 | 0.06151 | -0.066 | 23.447
18 | 1.406 | 0.06659 | -0.066 | 21.112
18.5 | 1.367 | 0.07268 | -0.066 | 18.803
19 | 1.322 | 0.08088 | -0.065 | 16.342

## 44. Re 1M Mach 0.10 (2)
BIGFOIL.COM POLAR EXPORT
NACA63-417 a=0.5
NACA63-417 a=0.5 |  |  |  | Cl Max: | 1.3915 | at alpha= | 18.5 | deg
XFOIL ncrit=9 |  |  |  | L/D Max: | 132.032 | at alpha= | 6.5 | deg
Re: | 1000000 |  |  | Cd Min: | 0.13735 | at alpha= | -20 | deg
Mach: | 0.1 |  |  | Cl=0 at alpha= | -2.6301 | deg
|  |  |  | @ Cl=0.1, Cd= | 0.0069848
|  |  |  | @ Cl=0.4, Cd= | 0.006896
|  |  |  | @ Cl=0.6, Cd= | 0.0069529
alpha (deg) | Cl | Cd | Cm | Cl/Cd
-20 | -0.8708 | 0.13735 | -0.0115 | -6.34
-19.5 | -0.9368 | 0.11473 | -0.0261 | -8.1653
-19 | -0.9708 | 0.09964 | -0.0359 | -9.7431
-18.5 | -1.0052 | 0.0856 | -0.0448 | -11.743
-18 | -1.0276 | 0.0745 | -0.0515 | -13.7933
-17.5 | -1.0387 | 0.06567 | -0.0567 | -15.817
-17 | -1.0419 | 0.05836 | -0.0609 | -17.853
-16.5 | -1.0434 | 0.05177 | -0.0643 | -20.1545
-16 | -1.0352 | 0.04605 | -0.0682 | -22.4799
-15 | -1.0229 | 0.03689 | -0.0709 | -27.7284
-14.5 | -1.0111 | 0.03341 | -0.071 | -30.2634
-13.5 | -0.9909 | 0.02673 | -0.0692 | -37.0707
-13 | -0.9726 | 0.02443 | -0.0677 | -39.8117
-12.5 | -0.9522 | 0.02251 | -0.0656 | -42.3012
-12 | -0.9276 | 0.02117 | -0.0629 | -43.8167
-11.5 | -0.903 | 0.02007 | -0.0593 | -44.9925
-11 | -0.868 | 0.01893 | -0.0571 | -45.8531
-10.5 | -0.8358 | 0.01727 | -0.0546 | -48.3961
-10 | -0.7947 | 0.01607 | -0.0531 | -49.4524
-9.5 | -0.7482 | 0.0152 | -0.0522 | -49.2237
-9 | -0.6989 | 0.0144 | -0.0515 | -48.5347
-8.5 | -0.6482 | 0.01371 | -0.0511 | -47.2794
-8 | -0.5985 | 0.01276 | -0.0506 | -46.9044
-7.5 | -0.5448 | 0.0122 | -0.0505 | -44.6557
-7 | -0.4912 | 0.01155 | -0.0504 | -42.5281
-6.5 | -0.4356 | 0.01108 | -0.0505 | -39.3141
-6 | -0.3805 | 0.01056 | -0.0506 | -36.0322
-5.5 | -0.3251 | 0.00993 | -0.0509 | -32.7392
-5 | -0.2696 | 0.00935 | -0.0512 | -28.8342
-4.5 | -0.214 | 0.0087 | -0.0515 | -24.5977
-4 | -0.1591 | 0.00786 | -0.052 | -20.2417
-3.5 | -0.1028 | 0.00734 | -0.0524 | -14.0054
-3 | -0.0438 | 0.00712 | -0.0531 | -6.1517
-2.5 | 0.0154 | 0.00702 | -0.0537 | 2.1937
-2 | 0.0749 | 0.00701 | -0.0544 | 10.6847
-1.5 | 0.1346 | 0.00695 | -0.0551 | 19.3669
-1 | 0.194 | 0.00696 | -0.0558 | 27.8736
-0.5 | 0.2536 | 0.00691 | -0.0565 | 36.7004
0 | 0.313 | 0.00689 | -0.0573 | 45.4282
0.5 | 0.3722 | 0.00691 | -0.058 | 53.864
1 | 0.4317 | 0.00688 | -0.0587 | 62.7471
1.5 | 0.4905 | 0.00694 | -0.0594 | 70.6772
2 | 0.5498 | 0.00691 | -0.0601 | 79.5658
2.5 | 0.6083 | 0.00696 | -0.0607 | 87.3994
3 | 0.6671 | 0.00698 | -0.0613 | 95.5731
3.5 | 0.7249 | 0.00709 | -0.0618 | 102.2426
4 | 0.7831 | 0.00712 | -0.0623 | 109.986
4.5 | 0.8404 | 0.00723 | -0.0627 | 116.2379
5 | 0.8968 | 0.00737 | -0.0629 | 121.6825
5.5 | 0.9523 | 0.00755 | -0.063 | 126.1325
6 | 1.0068 | 0.00775 | -0.0629 | 129.9097
6.5 | 1.0589 | 0.00802 | -0.0624 | 132.0324
7 | 1.1054 | 0.00841 | -0.0608 | 131.4388
8 | 1.1949 | 0.01014 | -0.0585 | 117.8402
8.5 | 1.217 | 0.01173 | -0.0541 | 103.7511
9 | 1.2191 | 0.0135 | -0.0466 | 90.3037
9.5 | 1.2238 | 0.01583 | -0.0411 | 77.3089
10 | 1.2323 | 0.01838 | -0.0368 | 67.0457
10.5 | 1.2437 | 0.02104 | -0.0333 | 59.1112
11 | 1.255 | 0.0239 | -0.0303 | 52.5105
11.5 | 1.2637 | 0.02713 | -0.0275 | 46.5794
12 | 1.2727 | 0.03051 | -0.0252 | 41.7142
12.5 | 1.2844 | 0.03392 | -0.0233 | 37.8656
13 | 1.2984 | 0.03736 | -0.0219 | 34.7537
13.5 | 1.3136 | 0.04086 | -0.0208 | 32.1488
14 | 1.3247 | 0.04492 | -0.0199 | 29.4902
14.5 | 1.339 | 0.04882 | -0.0194 | 27.4273
15 | 1.3512 | 0.05308 | -0.0191 | 25.4559
15.5 | 1.3558 | 0.05832 | -0.019 | 23.2476
16 | 1.3684 | 0.0629 | -0.0193 | 21.7552
16.5 | 1.3782 | 0.06795 | -0.0199 | 20.2826
17 | 1.3782 | 0.07439 | -0.0209 | 18.5267
17.5 | 1.3832 | 0.08042 | -0.0223 | 17.1997
18 | 1.3877 | 0.08668 | -0.0239 | 16.0095
18.5 | 1.3915 | 0.09324 | -0.0259 | 14.9239
19 | 1.3882 | 0.10096 | -0.0285 | 13.75
19.5 | 1.3793 | 0.10978 | -0.0318 | 12.5642
20 | 1.3787 | 0.11745 | -0.0351 | 11.7386

## 45. Re 1M Mach 0.25 (1)
BIGFOIL.COM POLAR EXPORT
NACA63-417 a=0.5
NACA63-417 a=0.5 |  |  |  | Cl Max: | 1.521 | at alpha= | 12.5 | deg
JavaFoil+Calcfoil stall+Eppler ext transition |  |  |  | L/D Max: | 113.604 | at alpha= | 6.5 | deg
Re: | 1000000 |  |  | Cd Min: | 0.00685 | at alpha= | -2 | deg
Mach: | 0.25 |  |  | Cl=0 at alpha= | -2.6191 | deg
|  |  |  | @ Cl=0.1, Cd= | 0.00685
|  |  |  | @ Cl=0.4, Cd= | 0.0070837
|  |  |  | @ Cl=0.6, Cd= | 0.0074778
alpha (deg) | Cl | Cd | Cm | Cl/Cd
-16.5 | -0.704 | 0.14368 | -0.017 | -4.899
-16 | -0.737 | 0.13268 | -0.018 | -5.555
-15.5 | -0.765 | 0.12372 | -0.018 | -6.186
-15 | -0.789 | 0.11494 | -0.019 | -6.864
-14.5 | -0.807 | 0.10653 | -0.02 | -7.575
-14 | -0.819 | 0.09816 | -0.021 | -8.346
-13.5 | -0.823 | 0.08903 | -0.022 | -9.25
-13 | -0.827 | 0.08122 | -0.024 | -10.187
-12.5 | -0.873 | 0.0494 | -0.031 | -17.671
-12 | -0.876 | 0.03983 | -0.033 | -21.996
-11.5 | -0.887 | 0.02767 | -0.036 | -32.067
-11 | -0.877 | 0.0222 | -0.037 | -39.496
-10.5 | -0.851 | 0.01956 | -0.039 | -43.518
-10 | -0.817 | 0.01751 | -0.039 | -46.652
-9.5 | -0.778 | 0.01587 | -0.04 | -49.041
-9 | -0.736 | 0.01518 | -0.041 | -48.44
-8.5 | -0.691 | 0.01394 | -0.042 | -49.528
-8 | -0.642 | 0.0131 | -0.043 | -48.987
-7.5 | -0.591 | 0.01146 | -0.044 | -51.548
-7 | -0.541 | 0.0115 | -0.045 | -47.041
-6.5 | -0.482 | 0.01102 | -0.046 | -43.768
-6 | -0.423 | 0.01058 | -0.046 | -39.938
-5.5 | -0.362 | 0.01025 | -0.047 | -35.303
-5 | -0.3 | 0.00997 | -0.048 | -30.099
-4.5 | -0.238 | 0.00964 | -0.048 | -24.668
-4 | -0.175 | 0.0071 | -0.049 | -24.633
-3.5 | -0.112 | 0.00701 | -0.049 | -15.95
-3 | -0.048 | 0.00688 | -0.05 | -7.032
-2.5 | 0.015 | 0.00686 | -0.051 | 2.221
-2 | 0.079 | 0.00685 | -0.051 | 11.544
-1.5 | 0.143 | 0.00685 | -0.052 | 20.854
-1 | 0.207 | 0.00687 | -0.053 | 30.114
-0.5 | 0.271 | 0.00686 | -0.053 | 39.411
0 | 0.334 | 0.00699 | -0.054 | 47.818
0.5 | 0.398 | 0.00708 | -0.055 | 56.23
1 | 0.462 | 0.0072 | -0.055 | 64.164
1.5 | 0.526 | 0.00734 | -0.056 | 71.645
2 | 0.589 | 0.00744 | -0.056 | 79.163
2.5 | 0.653 | 0.00766 | -0.057 | 85.263
3 | 0.713 | 0.00785 | -0.058 | 90.757
3.5 | 0.77 | 0.00736 | -0.058 | 104.542
4 | 0.829 | 0.00808 | -0.058 | 102.622
4.5 | 0.888 | 0.00831 | -0.059 | 106.844
5 | 0.947 | 0.00863 | -0.059 | 109.718
5.5 | 1.004 | 0.00897 | -0.06 | 111.925
6 | 1.061 | 0.00934 | -0.06 | 113.517
6.5 | 1.115 | 0.00982 | -0.061 | 113.604
7 | 1.168 | 0.01035 | -0.061 | 112.88
7.5 | 1.22 | 0.01098 | -0.062 | 111.057
8 | 1.269 | 0.01177 | -0.062 | 107.801
8.5 | 1.297 | 0.02086 | -0.061 | 62.201
9 | 1.341 | 0.02208 | -0.062 | 60.718
9.5 | 1.381 | 0.02349 | -0.062 | 58.767
10 | 1.417 | 0.02492 | -0.063 | 56.859
10.5 | 1.45 | 0.02652 | -0.063 | 54.671
11 | 1.478 | 0.0281 | -0.063 | 52.619
11.5 | 1.5 | 0.02998 | -0.064 | 50.03
12 | 1.514 | 0.0321 | -0.064 | 47.157
12.5 | 1.521 | 0.03431 | -0.065 | 44.342
13 | 1.521 | 0.03678 | -0.065 | 41.364
13.5 | 1.515 | 0.03944 | -0.065 | 38.408
14 | 1.5 | 0.04261 | -0.065 | 35.191
14.5 | 1.474 | 0.04591 | -0.066 | 32.115
15 | 1.437 | 0.04966 | -0.066 | 28.931
15.5 | 1.39 | 0.05391 | -0.066 | 25.79
16 | 1.333 | 0.05987 | -0.066 | 22.264
16.5 | 1.266 | 0.06716 | -0.065 | 18.856
17 | 1.165 | 0.09024 | -0.062 | 12.905
17.5 | 1.024 | 0.14266 | -0.047 | 7.177

## 46. Re 1M Mach 0.25 (2)
BIGFOIL.COM POLAR EXPORT
NACA63-417 a=0.5
NACA63-417 a=0.5 |  |  |  | Cl Max: | 1.3349 | at alpha= | 17.5 | deg
XFOIL ncrit=9 |  |  |  | L/D Max: | 130.477 | at alpha= | 6.5 | deg
Re: | 1000000 |  |  | Cd Min: | 0.19488 | at alpha= | -19 | deg
Mach: | 0.25 |  |  | Cl=0 at alpha= | -2.6317 | deg
|  |  |  | @ Cl=0.1, Cd= | 0.0070728
|  |  |  | @ Cl=0.4, Cd= | 0.0070247
|  |  |  | @ Cl=0.6, Cd= | 0.0071054
alpha (deg) | Cl | Cd | Cm | Cl/Cd
-19 | -0.5913 | 0.19488 | 0.0146 | -3.0342
-18.5 | -0.5681 | 0.19057 | 0.0108 | -2.9811
-18 | -0.5489 | 0.18452 | 0.0065 | -2.9747
-16.5 | -0.8499 | 0.08717 | -0.0483 | -9.7499
-15.5 | -0.8995 | 0.06245 | -0.066 | -14.4035
-15 | -0.9132 | 0.05415 | -0.0704 | -16.8643
-14.5 | -0.9207 | 0.04729 | -0.0735 | -19.4692
-14 | -0.9255 | 0.04121 | -0.0755 | -22.4581
-13.5 | -0.9242 | 0.03613 | -0.0765 | -25.5799
-13 | -0.9202 | 0.03173 | -0.0765 | -29.0009
-12.5 | -0.9072 | 0.02833 | -0.0757 | -32.0226
-12 | -0.8883 | 0.02575 | -0.0743 | -34.4971
-11.5 | -0.8672 | 0.02357 | -0.0722 | -36.7925
-11 | -0.8474 | 0.02146 | -0.0689 | -39.4874
-10.5 | -0.8257 | 0.01999 | -0.0646 | -41.3057
-10 | -0.8006 | 0.01792 | -0.0609 | -44.6763
-9.5 | -0.7606 | 0.0166 | -0.0586 | -45.8193
-9 | -0.7143 | 0.01553 | -0.057 | -45.9948
-8.5 | -0.6644 | 0.01465 | -0.0559 | -45.3515
-8 | -0.6146 | 0.01359 | -0.0548 | -45.2244
-7.5 | -0.5617 | 0.01278 | -0.054 | -43.9515
-7 | -0.5055 | 0.01216 | -0.0537 | -41.5707
-6.5 | -0.4502 | 0.01144 | -0.0534 | -39.3531
-6 | -0.3927 | 0.01087 | -0.0533 | -36.127
-5.5 | -0.3349 | 0.01033 | -0.0533 | -32.4201
-5 | -0.2776 | 0.00972 | -0.0534 | -28.5597
-4.5 | -0.2198 | 0.00904 | -0.0537 | -24.3142
-4 | -0.1633 | 0.00823 | -0.054 | -19.842
-3.5 | -0.1058 | 0.00748 | -0.0544 | -14.1444
-3 | -0.045 | 0.00724 | -0.0549 | -6.2155
-2.5 | 0.0161 | 0.00718 | -0.0555 | 2.2423
-2 | 0.0778 | 0.00708 | -0.0562 | 10.9887
-1.5 | 0.1395 | 0.00706 | -0.0569 | 19.7592
-1 | 0.201 | 0.00705 | -0.0576 | 28.5106
-0.5 | 0.2627 | 0.00701 | -0.0583 | 37.475
0 | 0.3239 | 0.00706 | -0.059 | 45.8782
0.5 | 0.3857 | 0.00702 | -0.0598 | 54.943
1 | 0.4469 | 0.00704 | -0.0605 | 63.4801
1.5 | 0.5081 | 0.00705 | -0.0612 | 72.0709
2 | 0.5692 | 0.00708 | -0.0619 | 80.3955
2.5 | 0.6299 | 0.00713 | -0.0625 | 88.345
3 | 0.6905 | 0.00717 | -0.063 | 96.304
3.5 | 0.7509 | 0.00723 | -0.0635 | 103.8589
4 | 0.8104 | 0.00737 | -0.0638 | 109.9593
4.5 | 0.87 | 0.00746 | -0.0642 | 116.622
5 | 0.9284 | 0.00762 | -0.0642 | 121.8373
5.5 | 0.9857 | 0.00782 | -0.0641 | 126.0486
6 | 1.0422 | 0.00805 | -0.0638 | 129.4658
6.5 | 1.0947 | 0.00839 | -0.0628 | 130.4768
7 | 1.1412 | 0.00887 | -0.0607 | 128.6584
7.5 | 1.1879 | 0.00961 | -0.0591 | 123.6108
8 | 1.2144 | 0.01113 | -0.0549 | 109.1105
8.5 | 1.2118 | 0.01313 | -0.0465 | 92.2925
9 | 1.2127 | 0.01578 | -0.0404 | 76.8504
9.5 | 1.216 | 0.0188 | -0.0355 | 64.6809
10 | 1.2231 | 0.02191 | -0.0316 | 55.8238
10.5 | 1.2316 | 0.02517 | -0.0283 | 48.9313
11 | 1.2389 | 0.02872 | -0.0254 | 43.1372
11.5 | 1.2455 | 0.03256 | -0.0229 | 38.2525
12 | 1.2561 | 0.03639 | -0.0211 | 34.5177
12.5 | 1.2689 | 0.04026 | -0.0196 | 31.5176
13 | 1.2803 | 0.04445 | -0.0184 | 28.8031
13.5 | 1.2934 | 0.0487 | -0.0176 | 26.5585
14 | 1.3026 | 0.05353 | -0.0171 | 24.334
14.5 | 1.3145 | 0.05827 | -0.0169 | 22.5588
15 | 1.3153 | 0.06442 | -0.0172 | 20.4176
15.5 | 1.3268 | 0.06962 | -0.0177 | 19.0577
16 | 1.3332 | 0.0756 | -0.0186 | 17.6349
16.5 | 1.3323 | 0.08275 | -0.0201 | 16.1003
17 | 1.3313 | 0.09016 | -0.022 | 14.766
17.5 | 1.3349 | 0.09717 | -0.0242 | 13.7378
18 | 1.3341 | 0.105 | -0.0269 | 12.7057
18.5 | 1.3282 | 0.11383 | -0.0305 | 11.6683
19 | 1.3211 | 0.12295 | -0.0345 | 10.745
19.5 | 1.3191 | 0.13148 | -0.0386 | 10.0327
20 | 1.3152 | 0.14043 | -0.0433 | 9.3655

## 47. Re 1M Mach 0.50 (1)
BIGFOIL.COM POLAR EXPORT
NACA63-417 a=0.5
NACA63-417 a=0.5 |  |  |  | Cl Max: | 1.395 | at alpha= | 9 | deg
JavaFoil+Calcfoil stall+Eppler ext transition |  |  |  | L/D Max: | 100.75 | at alpha= | 5.5 | deg
Re: | 1000000 |  |  | Cd Min: | 0.00721 | at alpha= | -2 | deg
Mach: | 0.5 |  |  | Cl=0 at alpha= | -2.6197 | deg
|  |  |  | @ Cl=0.1, Cd= | 0.0072117
|  |  |  | @ Cl=0.4, Cd= | 0.0075406
|  |  |  | @ Cl=0.6, Cd= | 0.0082006
alpha (deg) | Cl | Cd | Cm | Cl/Cd
-20 | -0.984 | 0.19933 | -0.02 | -4.937
-19.5 | -0.956 | 0.19534 | -0.02 | -4.896
-19 | -0.927 | 0.18924 | -0.02 | -4.897
-18.5 | -0.899 | 0.18492 | -0.02 | -4.859
-18 | -0.871 | 0.18159 | -0.02 | -4.796
-17.5 | -0.843 | 0.17564 | -0.02 | -4.8
-17 | -0.816 | 0.17124 | -0.021 | -4.766
-16.5 | -0.786 | 0.16466 | -0.02 | -4.771
-16 | -0.758 | 0.1579 | -0.02 | -4.797
-15.5 | -0.73 | 0.14945 | -0.021 | -4.883
-15 | -0.702 | 0.14443 | -0.021 | -4.86
-14.5 | -0.672 | 0.14101 | -0.02 | -4.769
-14 | -0.644 | 0.13284 | -0.02 | -4.85
-13.5 | -0.616 | 0.12816 | -0.02 | -4.808
-13 | -0.588 | 0.12777 | -0.021 | -4.604
-12.5 | -0.561 | 0.12193 | -0.021 | -4.597
-12 | -0.531 | 0.11286 | -0.02 | -4.705
-11.5 | -0.503 | 0.10767 | -0.02 | -4.67
-11 | -0.475 | 0.10857 | -0.02 | -4.372
-10.5 | -0.447 | 0.1045 | -0.021 | -4.274
-10 | -0.418 | 0.09249 | -0.019 | -4.517
-9.5 | -0.39 | 0.07024 | -0.02 | -5.55
-9 | -0.566 | 0.06297 | -0.023 | -8.981
-8.5 | -0.653 | 0.02373 | -0.044 | -27.536
-8 | -0.645 | 0.01877 | -0.046 | -34.35
-7.5 | -0.611 | 0.01629 | -0.048 | -37.535
-7 | -0.566 | 0.01468 | -0.049 | -38.568
-6.5 | -0.514 | 0.01356 | -0.05 | -37.875
-6 | -0.456 | 0.01266 | -0.051 | -36.036
-5.5 | -0.395 | 0.01109 | -0.052 | -35.612
-5 | -0.333 | 0.01101 | -0.053 | -30.259
-4.5 | -0.265 | 0.01053 | -0.054 | -25.123
-4 | -0.195 | 0.01004 | -0.055 | -19.412
-3.5 | -0.125 | 0.00732 | -0.055 | -17.038
-3 | -0.054 | 0.00727 | -0.056 | -7.424
-2.5 | 0.017 | 0.00724 | -0.057 | 2.349
-2 | 0.088 | 0.00721 | -0.057 | 12.27
-1.5 | 0.16 | 0.00722 | -0.058 | 22.12
-1 | 0.231 | 0.00727 | -0.059 | 31.802
-0.5 | 0.302 | 0.00737 | -0.06 | 41.056
0 | 0.374 | 0.00746 | -0.06 | 50.111
0.5 | 0.445 | 0.00768 | -0.061 | 57.994
1 | 0.512 | 0.00744 | -0.061 | 68.759
1.5 | 0.58 | 0.00813 | -0.062 | 71.311
2 | 0.648 | 0.00837 | -0.062 | 77.471
2.5 | 0.717 | 0.00866 | -0.063 | 82.747
3 | 0.779 | 0.00896 | -0.063 | 86.992
3.5 | 0.846 | 0.00931 | -0.064 | 90.798
4 | 0.912 | 0.00965 | -0.064 | 94.424
4.5 | 0.977 | 0.00991 | -0.065 | 98.521
5 | 1.041 | 0.0104 | -0.065 | 100.081
5.5 | 1.103 | 0.01095 | -0.066 | 100.75
6 | 1.163 | 0.01164 | -0.066 | 99.862
6.5 | 1.219 | 0.01241 | -0.067 | 98.231
7 | 1.272 | 0.01343 | -0.067 | 94.663
7.5 | 1.319 | 0.015 | -0.068 | 87.932
8 | 1.346 | 0.02618 | -0.067 | 51.406
8.5 | 1.378 | 0.02838 | -0.067 | 48.559
9 | 1.395 | 0.03089 | -0.068 | 45.161
9.5 | 1.39 | 0.03362 | -0.068 | 41.362
10 | 1.344 | 0.03704 | -0.069 | 36.296
10.5 | 1.166 | 0.04258 | -0.069 | 27.381
11 | 0.759 | 0.0989 | -0.03 | 7.676
11.5 | 0.786 | 0.10579 | -0.03 | 7.431
12 | 0.815 | 0.11291 | -0.034 | 7.216
12.5 | 0.841 | 0.11406 | -0.034 | 7.377
13 | 0.868 | 0.12339 | -0.034 | 7.039
13.5 | 0.897 | 0.13071 | -0.037 | 6.861
14 | 0.924 | 0.13536 | -0.038 | 6.825

## 48. Re 1M Mach 0.50 (2)
BIGFOIL.COM POLAR EXPORT
NACA63-417 a=0.5
NACA63-417 a=0.5 |  |  |  | Cl Max: | 1.2248 | at alpha= | 7.5 | deg
XFOIL ncrit=9 |  |  |  | L/D Max: | 120.204 | at alpha= | 5.5 | deg
Re: | 1000000 |  |  | Cd Min: | 0.14072 | at alpha= | -14 | deg
Mach: | 0.5 |  |  | Cl=0 at alpha= | -2.6379 | deg
|  |  |  | @ Cl=0.1, Cd= | 0.0075887
|  |  |  | @ Cl=0.4, Cd= | 0.007641
|  |  |  | @ Cl=0.6, Cd= | 0.0077932
alpha (deg) | Cl | Cd | Cm | Cl/Cd
-14 | -0.4149 | 0.14072 | -0.0252 | -2.9484
-13.5 | -0.4059 | 0.13089 | -0.0309 | -3.1011
-13 | -0.4139 | 0.11774 | -0.0384 | -3.5154
-12.5 | -0.4623 | 0.09811 | -0.0501 | -4.7121
-12 | -0.4997 | 0.08262 | -0.0605 | -6.0482
-11.5 | -0.5392 | 0.06771 | -0.0712 | -7.9634
-11 | -0.571 | 0.05572 | -0.0798 | -10.2477
-10.5 | -0.5969 | 0.04595 | -0.0861 | -12.9902
-10 | -0.6197 | 0.03765 | -0.0901 | -16.4595
-9.5 | -0.6338 | 0.03094 | -0.0915 | -20.4848
-9 | -0.6364 | 0.02576 | -0.0904 | -24.705
-8.5 | -0.6273 | 0.0219 | -0.0874 | -28.6438
-8 | -0.6099 | 0.01909 | -0.0827 | -31.9487
-7.5 | -0.5893 | 0.01703 | -0.0766 | -34.6036
-7 | -0.5487 | 0.01524 | -0.0725 | -36.0039
-6.5 | -0.4966 | 0.01392 | -0.0696 | -35.6753
-6 | -0.4388 | 0.0128 | -0.0673 | -34.2812
-5.5 | -0.3762 | 0.0119 | -0.0658 | -31.6134
-5 | -0.3116 | 0.01117 | -0.0647 | -27.8962
-4.5 | -0.2453 | 0.01045 | -0.0641 | -23.4737
-4 | -0.1803 | 0.00966 | -0.0636 | -18.6646
-3.5 | -0.1161 | 0.00871 | -0.0634 | -13.3295
-3 | -0.0507 | 0.00785 | -0.0635 | -6.4586
-2.5 | 0.0193 | 0.00769 | -0.0638 | 2.5098
-2 | 0.0907 | 0.00759 | -0.0643 | 11.9499
-1.5 | 0.1618 | 0.00758 | -0.0649 | 21.3456
-1 | 0.2327 | 0.00759 | -0.0656 | 30.6588
-0.5 | 0.3036 | 0.00758 | -0.0663 | 40.0528
0 | 0.3741 | 0.00763 | -0.0669 | 49.0301
0.5 | 0.4449 | 0.00766 | -0.0677 | 58.0809
1 | 0.5149 | 0.00773 | -0.0682 | 66.6106
1.5 | 0.5853 | 0.00777 | -0.0689 | 75.3282
2 | 0.6549 | 0.00788 | -0.0693 | 83.1091
2.5 | 0.725 | 0.00796 | -0.0697 | 91.0804
3 | 0.794 | 0.0081 | -0.0699 | 98.0247
4 | 0.9307 | 0.00842 | -0.0695 | 110.5344
4.5 | 0.997 | 0.00867 | -0.0688 | 114.9942
5.5 | 1.1215 | 0.00933 | -0.0655 | 120.2036
6 | 1.1768 | 0.00981 | -0.0626 | 119.9592
6.5 | 1.2105 | 0.01054 | -0.0562 | 114.8482
7 | 1.214 | 0.01205 | -0.0464 | 100.7469
7.5 | 1.2248 | 0.01519 | -0.0415 | 80.632
8 | 1.2134 | 0.0194 | -0.0349 | 62.5464
8.5 | 1.1979 | 0.02424 | -0.029 | 49.4183
9 | 1.1864 | 0.02929 | -0.0244 | 40.5053
9.5 | 1.1813 | 0.03444 | -0.0209 | 34.3002
10 | 1.1815 | 0.03964 | -0.0183 | 29.8058
10.5 | 1.1829 | 0.0451 | -0.0163 | 26.2284
11 | 1.1851 | 0.05086 | -0.0149 | 23.3012
11.5 | 1.1924 | 0.05658 | -0.014 | 21.0746
12 | 1.1982 | 0.06274 | -0.0136 | 19.0979
12.5 | 1.2031 | 0.06932 | -0.0137 | 17.3557

## 49. Re 2M Mach 0.00 (1)
BIGFOIL.COM POLAR EXPORT
NACA63-417 a=0.5
NACA63-417 a=0.5 |  |  |  | Cl Max: | 1.588 | at alpha= | 14.5 | deg
JavaFoil+Calcfoil stall+Eppler ext transition |  |  |  | L/D Max: | 132.639 | at alpha= | 6.5 | deg
Re: | 2000000 |  |  | Cd Min: | 0.00599 | at alpha= | -2 | deg
Mach: | 0 |  |  | Cl=0 at alpha= | -2.621 | deg
|  |  |  | @ Cl=0.1, Cd= | 0.0059975
|  |  |  | @ Cl=0.4, Cd= | 0.0062421
|  |  |  | @ Cl=0.6, Cd= | 0.0065274
alpha (deg) | Cl | Cd | Cm | Cl/Cd
-19.5 | -0.861 | 0.15906 | -0.017 | -5.411
-19 | -0.876 | 0.1514 | -0.018 | -5.784
-18.5 | -0.89 | 0.14231 | -0.018 | -6.254
-18 | -0.902 | 0.13468 | -0.019 | -6.696
-17.5 | -0.912 | 0.12726 | -0.019 | -7.165
-17 | -0.921 | 0.11813 | -0.02 | -7.798
-16.5 | -0.929 | 0.10963 | -0.021 | -8.47
-16 | -0.934 | 0.10129 | -0.022 | -9.22
-15.5 | -0.948 | 0.08525 | -0.025 | -11.118
-15 | -1.013 | 0.0426 | -0.03 | -23.778
-14.5 | -1.018 | 0.03551 | -0.031 | -28.662
-14 | -1.017 | 0.02999 | -0.032 | -33.922
-13.5 | -1.008 | 0.02679 | -0.033 | -37.615
-13 | -0.997 | 0.02329 | -0.034 | -42.781
-12.5 | -0.979 | 0.02077 | -0.035 | -47.153
-12 | -0.958 | 0.01841 | -0.036 | -52.056
-11.5 | -0.931 | 0.01677 | -0.037 | -55.527
-11 | -0.901 | 0.01524 | -0.038 | -59.114
-10.5 | -0.866 | 0.01393 | -0.038 | -62.14
-10 | -0.825 | 0.0129 | -0.039 | -63.945
-9.5 | -0.781 | 0.01205 | -0.04 | -64.881
-9 | -0.736 | 0.01077 | -0.041 | -68.36
-8.5 | -0.692 | 0.01087 | -0.042 | -63.679
-8 | -0.638 | 0.01039 | -0.042 | -61.464
-7.5 | -0.583 | 0.01 | -0.043 | -58.306
-7 | -0.527 | 0.00968 | -0.044 | -54.393
-6.5 | -0.469 | 0.00932 | -0.044 | -50.284
-6 | -0.41 | 0.00913 | -0.045 | -44.944
-5.5 | -0.351 | 0.00888 | -0.045 | -39.527
-5 | -0.291 | 0.00857 | -0.046 | -33.969
-4.5 | -0.23 | 0.00833 | -0.047 | -27.676
-4 | -0.17 | 0.0063 | -0.047 | -26.907
-3.5 | -0.108 | 0.00614 | -0.048 | -17.634
-3 | -0.047 | 0.00607 | -0.049 | -7.725
-2.5 | 0.015 | 0.00603 | -0.049 | 2.445
-2 | 0.077 | 0.00599 | -0.05 | 12.785
-1.5 | 0.138 | 0.00601 | -0.05 | 23.033
-1 | 0.2 | 0.00602 | -0.051 | 33.23
-0.5 | 0.262 | 0.00607 | -0.052 | 43.136
0 | 0.324 | 0.00612 | -0.052 | 52.866
0.5 | 0.385 | 0.00623 | -0.053 | 61.833
1 | 0.447 | 0.00628 | -0.053 | 71.171
1.5 | 0.509 | 0.00636 | -0.054 | 79.97
2 | 0.57 | 0.00645 | -0.055 | 88.514
2.5 | 0.632 | 0.00661 | -0.055 | 95.595
3 | 0.691 | 0.00672 | -0.056 | 102.773
3.5 | 0.751 | 0.0069 | -0.057 | 108.955
4 | 0.812 | 0.00709 | -0.057 | 114.479
4.5 | 0.873 | 0.0073 | -0.058 | 119.538
5 | 0.933 | 0.00733 | -0.058 | 127.239
5.5 | 0.985 | 0.00757 | -0.059 | 130.116
6 | 1.039 | 0.00786 | -0.059 | 132.179
6.5 | 1.092 | 0.00824 | -0.059 | 132.639
7 | 1.145 | 0.00869 | -0.06 | 131.629
7.5 | 1.194 | 0.00945 | -0.06 | 126.439
8 | 1.24 | 0.01103 | -0.06 | 112.436
8.5 | 1.285 | 0.01252 | -0.061 | 102.609
9 | 1.318 | 0.01785 | -0.06 | 73.88
9.5 | 1.361 | 0.01886 | -0.061 | 72.183
10 | 1.401 | 0.02001 | -0.061 | 70.022
10.5 | 1.439 | 0.02118 | -0.062 | 67.932
11 | 1.473 | 0.02239 | -0.062 | 65.786
11.5 | 1.503 | 0.02369 | -0.063 | 63.438
12 | 1.528 | 0.025 | -0.063 | 61.109
12.5 | 1.549 | 0.02651 | -0.063 | 58.442
13 | 1.566 | 0.02822 | -0.064 | 55.481
13.5 | 1.578 | 0.02999 | -0.064 | 52.618
14 | 1.586 | 0.03201 | -0.064 | 49.541
14.5 | 1.588 | 0.03391 | -0.065 | 46.83
15 | 1.583 | 0.03641 | -0.065 | 43.473
15.5 | 1.573 | 0.03881 | -0.065 | 40.522
16 | 1.559 | 0.04142 | -0.066 | 37.632
16.5 | 1.54 | 0.04436 | -0.066 | 34.715
17 | 1.517 | 0.04765 | -0.066 | 31.834
17.5 | 1.491 | 0.05082 | -0.066 | 29.329
18 | 1.461 | 0.05478 | -0.066 | 26.664
18.5 | 1.428 | 0.05868 | -0.067 | 24.338
19 | 1.392 | 0.06371 | -0.067 | 21.849
19.5 | 1.354 | 0.06935 | -0.067 | 19.521

## 50. Re 2M Mach 0.00 (2)
BIGFOIL.COM POLAR EXPORT
NACA63-417 a=0.5
NACA63-417 a=0.5 |  |  |  | Cl Max: | 1.527 | at alpha= | 20 | deg
XFOIL ncrit=9 |  |  |  | L/D Max: | 150.119 | at alpha= | 6 | deg
Re: | 2000000 |  |  | Cd Min: | 0.09176 | at alpha= | 20 | deg
Mach: | 0 |  |  | Cl=0 at alpha= | -2.6367 | deg
|  |  |  | @ Cl=0.1, Cd= | 0.0057092
|  |  |  | @ Cl=0.4, Cd= | 0.0056245
|  |  |  | @ Cl=0.6, Cd= | 0.0056946
alpha (deg) | Cl | Cd | Cm | Cl/Cd
-20 | -1.2444 | 0.07072 | -0.0513 | -17.5962
-19.5 | -1.2576 | 0.06209 | -0.056 | -20.2545
-19 | -1.2599 | 0.05537 | -0.0595 | -22.7542
-18.5 | -1.2588 | 0.04942 | -0.0622 | -25.4715
-18 | -1.2543 | 0.04421 | -0.0643 | -28.3714
-17.5 | -1.2585 | 0.0384 | -0.0663 | -32.7734
-17 | -1.2553 | 0.03321 | -0.0687 | -37.7989
-16.5 | -1.2476 | 0.02966 | -0.0683 | -42.0634
-16 | -1.2322 | 0.02684 | -0.0677 | -45.9091
-15.5 | -1.2134 | 0.02447 | -0.0667 | -49.5872
-15 | -1.1924 | 0.02247 | -0.0652 | -53.0663
-14 | -1.148 | 0.01933 | -0.0605 | -59.3895
-13.5 | -1.1234 | 0.01832 | -0.0571 | -61.321
-13 | -1.1011 | 0.01703 | -0.0531 | -64.6565
-12.5 | -1.0643 | 0.01594 | -0.0512 | -66.7691
-12 | -1.0193 | 0.01521 | -0.0502 | -67.0151
-11.5 | -0.9725 | 0.01452 | -0.0494 | -66.9766
-11 | -0.9235 | 0.01389 | -0.0488 | -66.4867
-10.5 | -0.872 | 0.01341 | -0.0486 | -65.0261
-10 | -0.8237 | 0.01253 | -0.0479 | -65.7382
-9.5 | -0.7716 | 0.01194 | -0.0477 | -64.6231
-9 | -0.718 | 0.01144 | -0.0477 | -62.7622
-8.5 | -0.6633 | 0.01102 | -0.0479 | -60.1906
-8 | -0.6092 | 0.01047 | -0.0479 | -58.1853
-7.5 | -0.5536 | 0.01005 | -0.0481 | -55.0846
-7 | -0.4975 | 0.0097 | -0.0485 | -51.2887
-6.5 | -0.441 | 0.0093 | -0.0488 | -47.4194
-6 | -0.3842 | 0.00895 | -0.0492 | -42.9274
-5.5 | -0.3271 | 0.0086 | -0.0497 | -38.0349
-5 | -0.2703 | 0.00813 | -0.0502 | -33.2472
-4 | -0.1561 | 0.00726 | -0.0513 | -21.5014
-3.5 | -0.0995 | 0.00666 | -0.0519 | -14.9399
-3 | -0.0428 | 0.00611 | -0.0525 | -7.0049
-2.5 | 0.0161 | 0.00585 | -0.0533 | 2.7521
-2 | 0.0753 | 0.00573 | -0.054 | 13.1414
-1.5 | 0.1347 | 0.00568 | -0.0548 | 23.7148
-1 | 0.1946 | 0.00564 | -0.0556 | 34.5035
-0.5 | 0.254 | 0.00563 | -0.0564 | 45.1155
0 | 0.3138 | 0.00561 | -0.0573 | 55.9358
0.5 | 0.3735 | 0.00562 | -0.0581 | 66.4591
1.5 | 0.4924 | 0.00564 | -0.0597 | 87.305
2.5 | 0.6106 | 0.0057 | -0.0613 | 107.1228
3 | 0.6694 | 0.00574 | -0.0621 | 116.6202
3.5 | 0.7277 | 0.00583 | -0.0628 | 124.8199
4 | 0.786 | 0.00591 | -0.0634 | 132.9949
4.5 | 0.8433 | 0.00607 | -0.064 | 138.9292
5 | 0.9005 | 0.00623 | -0.0645 | 144.5425
5.5 | 0.9572 | 0.00642 | -0.065 | 149.0966
6 | 1.0118 | 0.00674 | -0.0652 | 150.1187
6.5 | 1.0631 | 0.00728 | -0.0649 | 146.0302
7 | 1.1094 | 0.00808 | -0.0639 | 137.302
7.5 | 1.1484 | 0.00916 | -0.0618 | 125.3712
8 | 1.1795 | 0.01027 | -0.0583 | 114.8491
8.5 | 1.2089 | 0.0114 | -0.0548 | 106.0439
9 | 1.2216 | 0.01262 | -0.0485 | 96.7987
9.5 | 1.2368 | 0.0142 | -0.0437 | 87.0986
10 | 1.256 | 0.01594 | -0.04 | 78.7955
10.5 | 1.2716 | 0.01808 | -0.0365 | 70.3319
11 | 1.2869 | 0.02044 | -0.0333 | 62.9599
11.5 | 1.3053 | 0.02275 | -0.0308 | 57.3758
12 | 1.3248 | 0.02512 | -0.0286 | 52.7389
12.5 | 1.3433 | 0.02768 | -0.0267 | 48.5296
13 | 1.3628 | 0.03026 | -0.025 | 45.0364
13.5 | 1.381 | 0.0331 | -0.0235 | 41.7221
14 | 1.4009 | 0.03595 | -0.0224 | 38.968
14.5 | 1.4165 | 0.0393 | -0.0214 | 36.0433
15 | 1.4336 | 0.04263 | -0.0206 | 33.6289
15.5 | 1.4506 | 0.0461 | -0.0201 | 31.4664
16 | 1.4629 | 0.05013 | -0.0197 | 29.1821
16.5 | 1.4748 | 0.05437 | -0.0195 | 27.1253
17 | 1.4884 | 0.05853 | -0.0197 | 25.4297
17.5 | 1.4989 | 0.06318 | -0.02 | 23.7243
18 | 1.5052 | 0.06847 | -0.0207 | 21.9834
18.5 | 1.5105 | 0.07408 | -0.0217 | 20.3901
19 | 1.5183 | 0.07954 | -0.0229 | 19.0885
19.5 | 1.5239 | 0.08539 | -0.0245 | 17.8464
20 | 1.527 | 0.09176 | -0.0265 | 16.6412

## 51. Re 2M Mach 0.10 (1)
BIGFOIL.COM POLAR EXPORT
NACA63-417 a=0.5
NACA63-417 a=0.5 |  |  |  | Cl Max: | 1.578 | at alpha= | 14 | deg
JavaFoil+Calcfoil stall+Eppler ext transition |  |  |  | L/D Max: | 132.01 | at alpha= | 6.5 | deg
Re: | 2000000 |  |  | Cd Min: | 0.00599 | at alpha= | -2 | deg
Mach: | 0.1 |  |  | Cl=0 at alpha= | -2.621 | deg
|  |  |  | @ Cl=0.1, Cd= | 0.0060085
|  |  |  | @ Cl=0.4, Cd= | 0.0062426
|  |  |  | @ Cl=0.6, Cd= | 0.0065566
alpha (deg) | Cl | Cd | Cm | Cl/Cd
-19 | -0.836 | 0.15387 | -0.017 | -5.434
-18.5 | -0.853 | 0.14551 | -0.018 | -5.863
-18 | -0.869 | 0.13784 | -0.018 | -6.301
-17.5 | -0.882 | 0.13025 | -0.019 | -6.769
-17 | -0.894 | 0.12189 | -0.02 | -7.332
-16.5 | -0.903 | 0.11387 | -0.021 | -7.934
-16 | -0.912 | 0.105 | -0.022 | -8.685
-15.5 | -0.917 | 0.09669 | -0.023 | -9.488
-15 | -0.934 | 0.07936 | -0.025 | -11.769
-14.5 | -1 | 0.03837 | -0.031 | -26.056
-14 | -1.004 | 0.03179 | -0.032 | -31.572
-13.5 | -0.997 | 0.02816 | -0.033 | -35.418
-13 | -0.989 | 0.02426 | -0.034 | -40.773
-12.5 | -0.974 | 0.02147 | -0.035 | -45.354
-12 | -0.956 | 0.01852 | -0.036 | -51.634
-11.5 | -0.93 | 0.01715 | -0.037 | -54.217
-11 | -0.9 | 0.01556 | -0.038 | -57.87
-10.5 | -0.866 | 0.01418 | -0.039 | -61.078
-10 | -0.826 | 0.01309 | -0.039 | -63.07
-9.5 | -0.783 | 0.0122 | -0.04 | -64.144
-9 | -0.738 | 0.01042 | -0.041 | -70.797
-8.5 | -0.695 | 0.01101 | -0.042 | -63.102
-8 | -0.641 | 0.01054 | -0.043 | -60.825
-7.5 | -0.585 | 0.01004 | -0.043 | -58.316
-7 | -0.529 | 0.00971 | -0.044 | -54.477
-6.5 | -0.471 | 0.00942 | -0.044 | -49.987
-6 | -0.412 | 0.00915 | -0.045 | -45.062
-5.5 | -0.353 | 0.00893 | -0.046 | -39.514
-5 | -0.292 | 0.00858 | -0.046 | -34.08
-4.5 | -0.232 | 0.00834 | -0.047 | -27.765
-4 | -0.17 | 0.00632 | -0.048 | -26.978
-3.5 | -0.109 | 0.00618 | -0.048 | -17.609
-3 | -0.047 | 0.00607 | -0.049 | -7.764
-2.5 | 0.015 | 0.00604 | -0.049 | 2.456
-2 | 0.077 | 0.00599 | -0.05 | 12.851
-1.5 | 0.139 | 0.00604 | -0.051 | 23.032
-1 | 0.201 | 0.00606 | -0.051 | 33.226
-0.5 | 0.263 | 0.00608 | -0.052 | 43.318
0 | 0.325 | 0.00616 | -0.052 | 52.858
0.5 | 0.387 | 0.00623 | -0.053 | 62.151
1 | 0.449 | 0.00629 | -0.054 | 71.429
1.5 | 0.511 | 0.00637 | -0.054 | 80.297
2 | 0.573 | 0.0065 | -0.055 | 88.186
2.5 | 0.635 | 0.00663 | -0.056 | 95.797
3 | 0.694 | 0.00673 | -0.056 | 103.16
3.5 | 0.755 | 0.00691 | -0.057 | 109.294
4 | 0.816 | 0.00711 | -0.057 | 114.816
4.5 | 0.877 | 0.00732 | -0.058 | 119.89
5 | 0.937 | 0.00741 | -0.059 | 126.51
5.5 | 0.989 | 0.00761 | -0.059 | 129.94
6 | 1.044 | 0.00791 | -0.059 | 131.94
6.5 | 1.097 | 0.00831 | -0.06 | 132.01
7 | 1.149 | 0.00878 | -0.06 | 130.957
7.5 | 1.199 | 0.00957 | -0.06 | 125.228
8 | 1.244 | 0.01121 | -0.061 | 111.065
8.5 | 1.289 | 0.01278 | -0.061 | 100.876
9 | 1.323 | 0.01808 | -0.061 | 73.174
9.5 | 1.365 | 0.01914 | -0.061 | 71.358
10 | 1.405 | 0.02032 | -0.062 | 69.161
10.5 | 1.442 | 0.02147 | -0.062 | 67.17
11 | 1.476 | 0.02271 | -0.062 | 64.977
11.5 | 1.504 | 0.02412 | -0.063 | 62.382
12 | 1.528 | 0.0254 | -0.063 | 60.172
12.5 | 1.548 | 0.02696 | -0.064 | 57.424
13 | 1.563 | 0.02873 | -0.064 | 54.395
13.5 | 1.573 | 0.03053 | -0.064 | 51.514
14 | 1.578 | 0.03264 | -0.065 | 48.355
14.5 | 1.577 | 0.03487 | -0.065 | 45.23
15 | 1.569 | 0.03719 | -0.065 | 42.174
15.5 | 1.555 | 0.03974 | -0.066 | 39.125
16 | 1.536 | 0.04255 | -0.066 | 36.101
16.5 | 1.513 | 0.04553 | -0.066 | 33.232
17 | 1.485 | 0.04905 | -0.066 | 30.286
17.5 | 1.454 | 0.0528 | -0.066 | 27.532
18 | 1.419 | 0.05673 | -0.067 | 25.012
18.5 | 1.38 | 0.06166 | -0.067 | 22.379
19 | 1.339 | 0.06702 | -0.067 | 19.979

## 52. Re 2M Mach 0.10 (2)
BIGFOIL.COM POLAR EXPORT
NACA63-417 a=0.5
NACA63-417 a=0.5 |  |  |  | Cl Max: | 1.5146 | at alpha= | 20 | deg
XFOIL ncrit=9 |  |  |  | L/D Max: | 149.971 | at alpha= | 6 | deg
Re: | 2000000 |  |  | Cd Min: | 0.096 | at alpha= | 20 | deg
Mach: | 0.1 |  |  | Cl=0 at alpha= | -2.6371 | deg
|  |  |  | @ Cl=0.1, Cd= | 0.0057258
|  |  |  | @ Cl=0.4, Cd= | 0.0056481
|  |  |  | @ Cl=0.6, Cd= | 0.0057226
alpha (deg) | Cl | Cd | Cm | Cl/Cd
-20 | -1.2041 | 0.07906 | -0.048 | -15.2302
-19.5 | -1.2239 | 0.06894 | -0.054 | -17.7531
-19 | -1.2321 | 0.061 | -0.0583 | -20.1984
-18.5 | -1.2365 | 0.05399 | -0.0618 | -22.9024
-18 | -1.2356 | 0.04799 | -0.0645 | -25.747
-17 | -1.2342 | 0.03652 | -0.0699 | -33.7952
-16.5 | -1.2331 | 0.03212 | -0.07 | -38.3904
-16 | -1.2212 | 0.02879 | -0.0697 | -42.4175
-15.5 | -1.204 | 0.02607 | -0.0689 | -46.1834
-15 | -1.1838 | 0.02378 | -0.0677 | -49.7813
-14 | -1.1408 | 0.02012 | -0.0637 | -56.6998
-13.5 | -1.1155 | 0.0189 | -0.0608 | -59.0212
-13 | -1.0979 | 0.01769 | -0.056 | -62.0633
-12.5 | -1.0668 | 0.01635 | -0.0532 | -65.2477
-12 | -1.0236 | 0.01553 | -0.0519 | -65.9111
-11.5 | -0.9772 | 0.01479 | -0.0509 | -66.0717
-11 | -0.9286 | 0.01411 | -0.0501 | -65.8115
-10.5 | -0.8773 | 0.01358 | -0.0497 | -64.6024
-10 | -0.8284 | 0.01273 | -0.049 | -65.0746
-9.5 | -0.7765 | 0.01208 | -0.0486 | -64.2798
-9 | -0.7227 | 0.01155 | -0.0485 | -62.5714
-8.5 | -0.6677 | 0.0111 | -0.0485 | -60.1532
-8 | -0.6131 | 0.01056 | -0.0486 | -58.0587
-7.5 | -0.5573 | 0.01012 | -0.0487 | -55.0692
-7 | -0.5005 | 0.00979 | -0.049 | -51.1236
-6.5 | -0.4439 | 0.00934 | -0.0493 | -47.5268
-6 | -0.3866 | 0.009 | -0.0497 | -42.9556
-5.5 | -0.3291 | 0.00863 | -0.0501 | -38.1344
-5 | -0.272 | 0.00817 | -0.0505 | -33.2925
-4.5 | -0.2145 | 0.00779 | -0.0511 | -27.5353
-4 | -0.1569 | 0.00729 | -0.0516 | -21.5226
-3.5 | -0.0999 | 0.00671 | -0.0522 | -14.8882
-3 | -0.0429 | 0.00614 | -0.0528 | -6.987
-2.5 | 0.0162 | 0.00586 | -0.0536 | 2.7645
-2 | 0.0758 | 0.00575 | -0.0543 | 13.1826
-1.5 | 0.1357 | 0.00569 | -0.0551 | 23.8489
-1 | 0.1959 | 0.00565 | -0.056 | 34.6726
-0.5 | 0.2557 | 0.00565 | -0.0567 | 45.2566
0 | 0.3159 | 0.00563 | -0.0576 | 56.1101
0.5 | 0.3759 | 0.00564 | -0.0584 | 66.6489
1 | 0.4357 | 0.00566 | -0.0592 | 76.9788
1.5 | 0.4956 | 0.00566 | -0.0601 | 87.5618
2 | 0.5551 | 0.0057 | -0.0608 | 97.386
2.5 | 0.6146 | 0.00573 | -0.0616 | 107.26
3 | 0.6738 | 0.00576 | -0.0624 | 116.9792
3.5 | 0.7325 | 0.00586 | -0.0631 | 125
4 | 0.7911 | 0.00594 | -0.0637 | 133.1818
4.5 | 0.8488 | 0.00611 | -0.0643 | 138.9198
5 | 0.9063 | 0.00627 | -0.0648 | 144.5455
6 | 1.0183 | 0.00679 | -0.0654 | 149.9705
6.5 | 1.0698 | 0.00734 | -0.065 | 145.7493
7 | 1.1158 | 0.00818 | -0.0639 | 136.4059
7.5 | 1.1544 | 0.00927 | -0.0616 | 124.5307
8 | 1.1839 | 0.01041 | -0.0577 | 113.7272
8.5 | 1.2101 | 0.01156 | -0.0536 | 104.6799
9 | 1.2206 | 0.0129 | -0.0471 | 94.6202
9.5 | 1.2363 | 0.0146 | -0.0425 | 84.6781
10 | 1.2547 | 0.01646 | -0.0388 | 76.2272
10.5 | 1.2698 | 0.01872 | -0.0353 | 67.8312
11 | 1.2855 | 0.02114 | -0.0323 | 60.8089
11.5 | 1.3029 | 0.0236 | -0.0297 | 55.2076
12 | 1.3228 | 0.02602 | -0.0276 | 50.8378
12.5 | 1.3416 | 0.02862 | -0.0257 | 46.8763
13 | 1.3598 | 0.03141 | -0.024 | 43.2919
13.5 | 1.3787 | 0.03431 | -0.0226 | 40.1836
14 | 1.3976 | 0.03735 | -0.0215 | 37.419
14.5 | 1.4113 | 0.04098 | -0.0204 | 34.4388
15 | 1.4301 | 0.04428 | -0.0198 | 32.2967
15.5 | 1.446 | 0.04795 | -0.0193 | 30.1564
16 | 1.4562 | 0.05233 | -0.019 | 27.8273
16.5 | 1.4701 | 0.05649 | -0.0189 | 26.0241
17 | 1.4825 | 0.06091 | -0.0191 | 24.3392
17.5 | 1.4917 | 0.06587 | -0.0196 | 22.6461
18 | 1.4937 | 0.07184 | -0.0204 | 20.792
18.5 | 1.5031 | 0.07712 | -0.0215 | 19.4904
19 | 1.5093 | 0.08294 | -0.0229 | 18.1975
19.5 | 1.513 | 0.08923 | -0.0247 | 16.9562
20 | 1.5146 | 0.096 | -0.0269 | 15.7771

## 53. Re 2M Mach 0.25 (1)
BIGFOIL.COM POLAR EXPORT
NACA63-417 a=0.5
NACA63-417 a=0.5 |  |  |  | Cl Max: | 1.53 | at alpha= | 13 | deg
JavaFoil+Calcfoil stall+Eppler ext transition |  |  |  | L/D Max: | 129.087 | at alpha= | 6 | deg
Re: | 2000000 |  |  | Cd Min: | 0.00607 | at alpha= | -2 | deg
Mach: | 0.25 |  |  | Cl=0 at alpha= | -2.6191 | deg
|  |  |  | @ Cl=0.1, Cd= | 0.0060798
|  |  |  | @ Cl=0.4, Cd= | 0.0063222
|  |  |  | @ Cl=0.6, Cd= | 0.0065992
alpha (deg) | Cl | Cd | Cm | Cl/Cd
-17.5 | -0.624 | 0.15447 | -0.017 | -4.04
-17 | -0.667 | 0.14236 | -0.018 | -4.685
-16.5 | -0.705 | 0.13245 | -0.018 | -5.326
-16 | -0.739 | 0.12503 | -0.019 | -5.91
-15.5 | -0.768 | 0.11627 | -0.019 | -6.604
-15 | -0.793 | 0.10702 | -0.021 | -7.408
-14.5 | -0.812 | 0.09823 | -0.022 | -8.267
-14 | -0.827 | 0.08922 | -0.023 | -9.273
-13.5 | -0.911 | 0.03955 | -0.033 | -23.035
-13 | -0.92 | 0.03396 | -0.034 | -27.079
-12.5 | -0.929 | 0.02668 | -0.035 | -34.819
-12 | -0.923 | 0.02327 | -0.036 | -39.644
-11.5 | -0.91 | 0.02033 | -0.037 | -44.753
-11 | -0.892 | 0.01751 | -0.038 | -50.924
-10.5 | -0.863 | 0.0159 | -0.039 | -54.245
-10 | -0.827 | 0.01445 | -0.04 | -57.22
-9.5 | -0.787 | 0.01325 | -0.041 | -59.376
-9 | -0.744 | 0.01228 | -0.042 | -60.53
-8.5 | -0.698 | 0.01039 | -0.043 | -67.183
-8 | -0.654 | 0.01097 | -0.044 | -59.589
-7.5 | -0.598 | 0.01049 | -0.044 | -57.062
-7 | -0.541 | 0.00998 | -0.045 | -54.213
-6.5 | -0.483 | 0.00966 | -0.046 | -49.925
-6 | -0.423 | 0.00937 | -0.046 | -45.102
-5.5 | -0.362 | 0.00909 | -0.047 | -39.822
-5 | -0.3 | 0.00882 | -0.048 | -34.022
-4.5 | -0.238 | 0.00848 | -0.048 | -28.045
-4 | -0.175 | 0.0064 | -0.049 | -27.35
-3.5 | -0.112 | 0.00625 | -0.049 | -17.892
-3 | -0.048 | 0.00615 | -0.05 | -7.87
-2.5 | 0.015 | 0.00609 | -0.051 | 2.501
-2 | 0.079 | 0.00607 | -0.051 | 13.025
-1.5 | 0.143 | 0.0061 | -0.052 | 23.452
-1 | 0.207 | 0.00611 | -0.053 | 33.843
-0.5 | 0.271 | 0.00617 | -0.053 | 43.868
0 | 0.334 | 0.00624 | -0.054 | 53.594
0.5 | 0.398 | 0.00632 | -0.055 | 63.019
1 | 0.462 | 0.00639 | -0.055 | 72.259
1.5 | 0.526 | 0.0065 | -0.056 | 80.827
2 | 0.589 | 0.00657 | -0.056 | 89.706
2.5 | 0.653 | 0.00674 | -0.057 | 96.851
3 | 0.713 | 0.0069 | -0.058 | 103.349
3.5 | 0.776 | 0.00709 | -0.058 | 109.422
4 | 0.838 | 0.00736 | -0.059 | 113.855
4.5 | 0.896 | 0.00711 | -0.059 | 125.935
5 | 0.953 | 0.0078 | -0.06 | 122.257
5.5 | 1.011 | 0.00794 | -0.06 | 127.274
6 | 1.067 | 0.00827 | -0.061 | 129.087
6.5 | 1.121 | 0.00876 | -0.061 | 128.063
7 | 1.174 | 0.0093 | -0.061 | 126.226
7.5 | 1.222 | 0.01071 | -0.062 | 114.159
8 | 1.269 | 0.01216 | -0.062 | 104.348
8.5 | 1.304 | 0.01829 | -0.062 | 71.282
9 | 1.347 | 0.01937 | -0.062 | 69.54
9.5 | 1.387 | 0.02058 | -0.063 | 67.399
10 | 1.424 | 0.02189 | -0.063 | 65.05
10.5 | 1.457 | 0.02335 | -0.063 | 62.382
11 | 1.486 | 0.02476 | -0.064 | 59.997
11.5 | 1.507 | 0.02632 | -0.064 | 57.263
12 | 1.521 | 0.02797 | -0.065 | 54.392
12.5 | 1.529 | 0.02984 | -0.065 | 51.253
13 | 1.53 | 0.03198 | -0.065 | 47.824
13.5 | 1.523 | 0.03436 | -0.066 | 44.314
14 | 1.508 | 0.03714 | -0.066 | 40.602
14.5 | 1.483 | 0.03991 | -0.066 | 37.163
15 | 1.446 | 0.04314 | -0.066 | 33.517
15.5 | 1.4 | 0.04661 | -0.067 | 30.034
16 | 1.345 | 0.05098 | -0.067 | 26.386
16.5 | 1.281 | 0.05604 | -0.067 | 22.866
17 | 1.206 | 0.0649 | -0.066 | 18.58
17.5 | 1.119 | 0.07793 | -0.065 | 14.354
18 | 1.01 | 0.10362 | -0.061 | 9.75

## 54. Re 2M Mach 0.25 (2)
BIGFOIL.COM POLAR EXPORT
NACA63-417 a=0.5
NACA63-417 a=0.5 |  |  |  | Cl Max: | 1.4554 | at alpha= | 18.5 | deg
XFOIL ncrit=9 |  |  |  | L/D Max: | 149.955 | at alpha= | 5.5 | deg
Re: | 2000000 |  |  | Cd Min: | 0.15104 | at alpha= | -20 | deg
Mach: | 0.25 |  |  | Cl=0 at alpha= | -2.6409 | deg
|  |  |  | @ Cl=0.1, Cd= | 0.0058092
|  |  |  | @ Cl=0.4, Cd= | 0.0057466
|  |  |  | @ Cl=0.6, Cd= | 0.0058221
alpha (deg) | Cl | Cd | Cm | Cl/Cd
-20 | -0.8558 | 0.15104 | -0.0067 | -5.666
-19.5 | -0.9004 | 0.13317 | -0.0188 | -6.7613
-19 | -0.9535 | 0.11475 | -0.0312 | -8.3094
-18.5 | -1.0014 | 0.09818 | -0.0422 | -10.1996
-17.5 | -1.0683 | 0.07082 | -0.0611 | -15.0847
-17 | -1.0881 | 0.06103 | -0.0669 | -17.8289
-16.5 | -1.0972 | 0.05343 | -0.0704 | -20.5353
-16 | -1.1195 | 0.045 | -0.0741 | -24.8778
-15.5 | -1.1257 | 0.03882 | -0.076 | -28.9979
-15 | -1.1151 | 0.03448 | -0.0767 | -32.3405
-14.5 | -1.1026 | 0.03059 | -0.0767 | -36.0445
-14 | -1.0892 | 0.02706 | -0.0762 | -40.2513
-13.5 | -1.0682 | 0.02439 | -0.0749 | -43.7966
-13 | -1.0451 | 0.02216 | -0.0731 | -47.1616
-12.5 | -1.0301 | 0.01985 | -0.07 | -51.8942
-12 | -1.027 | 0.01775 | -0.0638 | -57.8592
-11.5 | -0.9921 | 0.01669 | -0.0606 | -59.4428
-11 | -0.9488 | 0.01568 | -0.0584 | -60.5102
-10.5 | -0.9008 | 0.01483 | -0.0567 | -60.7417
-10 | -0.849 | 0.01412 | -0.0556 | -60.1275
-9.5 | -0.801 | 0.01302 | -0.054 | -61.5207
-9 | -0.7474 | 0.01224 | -0.0532 | -61.0621
-8.5 | -0.6914 | 0.01166 | -0.0527 | -59.2967
-8 | -0.6338 | 0.01114 | -0.0524 | -56.8941
-7.5 | -0.5772 | 0.01052 | -0.052 | -54.8669
-7 | -0.5185 | 0.01006 | -0.052 | -51.5408
-6.5 | -0.4595 | 0.00963 | -0.052 | -47.7155
-6 | -0.3999 | 0.00927 | -0.0522 | -43.1392
-5.5 | -0.3401 | 0.00887 | -0.0525 | -38.3427
-5 | -0.2806 | 0.00846 | -0.0528 | -33.1678
-4.5 | -0.2212 | 0.00799 | -0.0531 | -27.6846
-4 | -0.1615 | 0.00751 | -0.0536 | -21.5047
-3 | -0.0436 | 0.00627 | -0.0547 | -6.9537
-2.5 | 0.0171 | 0.00595 | -0.0554 | 2.8739
-2 | 0.0787 | 0.00584 | -0.0561 | 13.476
-1.5 | 0.141 | 0.00575 | -0.057 | 24.5217
-1 | 0.2032 | 0.00575 | -0.0578 | 35.3391
-0.5 | 0.2653 | 0.00572 | -0.0586 | 46.3811
0 | 0.3276 | 0.00572 | -0.0594 | 57.2727
0.5 | 0.3894 | 0.00575 | -0.0602 | 67.7217
1 | 0.4517 | 0.00573 | -0.0611 | 78.8307
1.5 | 0.5133 | 0.00579 | -0.0619 | 88.6528
2 | 0.5754 | 0.00579 | -0.0627 | 99.3782
2.5 | 0.6367 | 0.00587 | -0.0635 | 108.4668
3 | 0.6982 | 0.00591 | -0.0642 | 118.1387
3.5 | 0.7593 | 0.00598 | -0.0649 | 126.9732
4 | 0.8199 | 0.0061 | -0.0655 | 134.4098
4.5 | 0.8799 | 0.00626 | -0.0659 | 140.5591
5 | 0.9396 | 0.00645 | -0.0663 | 145.6744
5.5 | 0.9987 | 0.00666 | -0.0666 | 149.955
6 | 1.055 | 0.00706 | -0.0664 | 149.4334
6.5 | 1.1063 | 0.00772 | -0.0655 | 143.3031
7 | 1.1494 | 0.00874 | -0.0634 | 131.5103
7.5 | 1.1823 | 0.00996 | -0.0597 | 118.7048
8 | 1.1943 | 0.0112 | -0.0523 | 106.6339
8.5 | 1.2037 | 0.01288 | -0.0459 | 93.455
9 | 1.2173 | 0.01491 | -0.041 | 81.6432
9.5 | 1.2336 | 0.01712 | -0.037 | 72.0561
10 | 1.2488 | 0.01961 | -0.0334 | 63.6818
10.5 | 1.2597 | 0.02256 | -0.0299 | 55.8378
11 | 1.2741 | 0.02548 | -0.027 | 50.0039
11.5 | 1.2916 | 0.02834 | -0.0246 | 45.5752
12 | 1.3091 | 0.03138 | -0.0226 | 41.7177
12.5 | 1.3294 | 0.03439 | -0.021 | 38.6566
13 | 1.3463 | 0.03784 | -0.0195 | 35.5788
13.5 | 1.3652 | 0.04126 | -0.0183 | 33.0877
14 | 1.3778 | 0.04542 | -0.0173 | 30.3347
14.5 | 1.3959 | 0.04922 | -0.0166 | 28.3604
15 | 1.4095 | 0.0536 | -0.0162 | 26.2966
15.5 | 1.4176 | 0.0587 | -0.016 | 24.1499
16 | 1.431 | 0.06345 | -0.0161 | 22.5532
16.5 | 1.4414 | 0.06869 | -0.0165 | 20.9841
17 | 1.4467 | 0.07467 | -0.0174 | 19.3746
17.5 | 1.4491 | 0.08128 | -0.0187 | 17.8285
18 | 1.4534 | 0.08786 | -0.0204 | 16.5422
18.5 | 1.4554 | 0.09498 | -0.0225 | 15.3232
19 | 1.453 | 0.10286 | -0.0253 | 14.126
19.5 | 1.4421 | 0.11221 | -0.0291 | 12.8518
20 | 1.4379 | 0.12079 | -0.0329 | 11.9041

## 55. Re 2M Mach 0.50 (1)
BIGFOIL.COM POLAR EXPORT
NACA63-417 a=0.5
NACA63-417 a=0.5 |  |  |  | Cl Max: | 1.402 | at alpha= | 9 | deg
JavaFoil+Calcfoil stall+Eppler ext transition |  |  |  | L/D Max: | 114.898 | at alpha= | 5.5 | deg
Re: | 2000000 |  |  | Cd Min: | 0.00638 | at alpha= | -2 | deg
Mach: | 0.5 |  |  | Cl=0 at alpha= | -2.6197 | deg
|  |  |  | @ Cl=0.1, Cd= | 0.006385
|  |  |  | @ Cl=0.4, Cd= | 0.0066539
|  |  |  | @ Cl=0.6, Cd= | 0.00706
alpha (deg) | Cl | Cd | Cm | Cl/Cd
-20 | -0.985 | 0.17751 | -0.02 | -5.546
-19.5 | -0.957 | 0.17545 | -0.02 | -5.454
-19 | -0.929 | 0.17038 | -0.02 | -5.451
-18.5 | -0.899 | 0.16548 | -0.02 | -5.435
-18 | -0.871 | 0.15904 | -0.02 | -5.478
-17.5 | -0.843 | 0.15436 | -0.021 | -5.464
-17 | -0.817 | 0.15305 | -0.021 | -5.339
-16.5 | -0.786 | 0.14595 | -0.021 | -5.389
-16 | -0.758 | 0.1406 | -0.021 | -5.391
-15.5 | -0.73 | 0.13172 | -0.021 | -5.542
-15 | -0.702 | 0.12822 | -0.021 | -5.475
-14.5 | -0.673 | 0.12541 | -0.021 | -5.367
-14 | -0.644 | 0.11799 | -0.02 | -5.462
-13.5 | -0.616 | 0.11414 | -0.02 | -5.4
-13 | -0.588 | 0.11291 | -0.021 | -5.212
-12.5 | -0.561 | 0.11014 | -0.022 | -5.093
-12 | -0.531 | 0.10068 | -0.02 | -5.277
-11.5 | -0.503 | 0.09674 | -0.02 | -5.201
-11 | -0.475 | 0.09576 | -0.021 | -4.96
-10.5 | -0.447 | 0.09164 | -0.021 | -4.877
-10 | -0.418 | 0.07703 | -0.02 | -5.43
-9.5 | -0.391 | 0.06589 | -0.022 | -5.931
-9 | -0.615 | 0.03524 | -0.039 | -17.454
-8.5 | -0.671 | 0.01735 | -0.046 | -38.694
-8 | -0.652 | 0.01509 | -0.047 | -43.225
-7.5 | -0.618 | 0.01372 | -0.048 | -45.014
-7 | -0.572 | 0.01252 | -0.049 | -45.664
-6.5 | -0.519 | 0.01164 | -0.05 | -44.554
-6 | -0.461 | 0.01091 | -0.051 | -42.266
-5.5 | -0.4 | 0.01008 | -0.053 | -39.722
-5 | -0.333 | 0.00961 | -0.053 | -34.674
-4.5 | -0.265 | 0.00924 | -0.054 | -28.647
-4 | -0.195 | 0.00889 | -0.055 | -21.922
-3.5 | -0.125 | 0.00659 | -0.055 | -18.934
-3 | -0.054 | 0.00645 | -0.056 | -8.37
-2.5 | 0.017 | 0.00639 | -0.057 | 2.662
-2 | 0.088 | 0.00638 | -0.057 | 13.871
-1.5 | 0.16 | 0.00641 | -0.058 | 24.928
-1 | 0.231 | 0.00648 | -0.059 | 35.673
-0.5 | 0.302 | 0.00653 | -0.06 | 46.348
0 | 0.374 | 0.00661 | -0.06 | 56.529
0.5 | 0.445 | 0.00673 | -0.061 | 66.131
1 | 0.516 | 0.00689 | -0.062 | 74.976
1.5 | 0.588 | 0.00706 | -0.062 | 83.271
2 | 0.654 | 0.00706 | -0.063 | 92.573
2.5 | 0.722 | 0.00754 | -0.063 | 95.702
3 | 0.784 | 0.00784 | -0.064 | 100.026
3.5 | 0.851 | 0.00812 | -0.064 | 104.788
4 | 0.917 | 0.00845 | -0.065 | 108.506
4.5 | 0.983 | 0.00887 | -0.065 | 110.749
5 | 1.047 | 0.00934 | -0.066 | 112.067
5.5 | 1.109 | 0.00965 | -0.066 | 114.898
6 | 1.168 | 0.01037 | -0.067 | 112.721
6.5 | 1.224 | 0.01127 | -0.067 | 108.595
7 | 1.273 | 0.01346 | -0.067 | 94.602
7.5 | 1.319 | 0.01589 | -0.068 | 82.996
8 | 1.352 | 0.02306 | -0.067 | 58.623
8.5 | 1.384 | 0.02498 | -0.068 | 55.411
9 | 1.402 | 0.02722 | -0.068 | 51.487
9.5 | 1.397 | 0.02957 | -0.069 | 47.241
10 | 1.351 | 0.0326 | -0.069 | 41.424
10.5 | 1.172 | 0.03749 | -0.069 | 31.271
11 | 0.76 | 0.09028 | -0.031 | 8.415
11.5 | 0.787 | 0.09579 | -0.031 | 8.212
12 | 0.815 | 0.10207 | -0.035 | 7.987
12.5 | 0.842 | 0.10293 | -0.035 | 8.178
13 | 0.869 | 0.10964 | -0.035 | 7.926
13.5 | 0.897 | 0.1147 | -0.038 | 7.821
14 | 0.924 | 0.11911 | -0.039 | 7.76

## 56. Re 2M Mach 0.50 (2)
BIGFOIL.COM POLAR EXPORT
NACA63-417 a=0.5
NACA63-417 a=0.5 |  |  |  | Cl Max: | 1.2911 | at alpha= | 13.5 | deg
XFOIL ncrit=9 |  |  |  | L/D Max: | 145.959 | at alpha= | 5.5 | deg
Re: | 2000000 |  |  | Cd Min: | 0.18395 | at alpha= | 18.5 | deg
Mach: | 0.5 |  |  | Cl=0 at alpha= | -2.6613 | deg
|  |  |  | @ Cl=0.1, Cd= | 0.0061895
|  |  |  | @ Cl=0.4, Cd= | 0.006134
|  |  |  | @ Cl=0.6, Cd= | 0.0062879
alpha (deg) | Cl | Cd | Cm | Cl/Cd
-14.5 | -0.4603 | 0.14124 | -0.0235 | -3.259
-14 | -0.4764 | 0.12638 | -0.0323 | -3.7696
-13.5 | -0.4711 | 0.11678 | -0.0384 | -4.0341
-13 | -0.5187 | 0.09868 | -0.0502 | -5.2564
-12.5 | -0.5781 | 0.08048 | -0.0629 | -7.1832
-11.5 | -0.6563 | 0.05369 | -0.082 | -12.2239
-11 | -0.6889 | 0.04357 | -0.0881 | -15.8113
-10.5 | -0.7125 | 0.03535 | -0.0917 | -20.1556
-10 | -0.7262 | 0.02872 | -0.0929 | -25.2855
-9.5 | -0.7301 | 0.02357 | -0.0916 | -30.9758
-9 | -0.7248 | 0.01967 | -0.0882 | -36.848
-8.5 | -0.7178 | 0.01692 | -0.082 | -42.4232
-8 | -0.6908 | 0.01501 | -0.0759 | -46.0227
-7.5 | -0.6429 | 0.01349 | -0.0719 | -47.6575
-7 | -0.5854 | 0.01233 | -0.0689 | -47.4777
-6.5 | -0.5244 | 0.01123 | -0.0667 | -46.6963
-6 | -0.4576 | 0.01055 | -0.0652 | -43.3744
-5.5 | -0.3894 | 0.00991 | -0.0642 | -39.2936
-5 | -0.3199 | 0.00941 | -0.0636 | -33.9957
-4.5 | -0.2505 | 0.00896 | -0.0632 | -27.9576
-4 | -0.1816 | 0.00838 | -0.0631 | -21.6706
-3 | -0.046 | 0.00709 | -0.0633 | -6.488
-2.5 | 0.0219 | 0.0064 | -0.0637 | 3.4219
-2 | 0.0924 | 0.0062 | -0.0643 | 14.9032
-1.5 | 0.1645 | 0.0061 | -0.0651 | 26.9672
-1 | 0.2364 | 0.0061 | -0.0659 | 38.7541
-0.5 | 0.3081 | 0.00608 | -0.0667 | 50.6743
0 | 0.3799 | 0.00612 | -0.0676 | 62.0752
0.5 | 0.4515 | 0.00617 | -0.0685 | 73.1767
1 | 0.523 | 0.0062 | -0.0693 | 84.3548
1.5 | 0.5944 | 0.00628 | -0.0701 | 94.6497
2.5 | 0.7369 | 0.00648 | -0.0714 | 113.7191
3 | 0.8072 | 0.00663 | -0.0717 | 121.7496
3.5 | 0.8779 | 0.00675 | -0.072 | 130.0593
4 | 0.9482 | 0.00692 | -0.0721 | 137.0231
4.5 | 1.0168 | 0.00716 | -0.0718 | 142.0112
5 | 1.0839 | 0.00747 | -0.071 | 145.1004
5.5 | 1.1487 | 0.00787 | -0.0697 | 145.9593
6 | 1.204 | 0.00853 | -0.067 | 141.1489
6.5 | 1.2272 | 0.0098 | -0.0595 | 125.2245
7 | 1.2129 | 0.01228 | -0.0484 | 98.7704
7.5 | 1.2037 | 0.01548 | -0.0398 | 77.7584
8.5 | 1.2002 | 0.02346 | -0.0294 | 51.1594
9 | 1.203 | 0.02759 | -0.0251 | 43.6028
9.5 | 1.2095 | 0.03189 | -0.0217 | 37.9272
10 | 1.2139 | 0.03663 | -0.0187 | 33.1395
10.5 | 1.2205 | 0.04157 | -0.0164 | 29.3601
11 | 1.2334 | 0.04631 | -0.0146 | 26.6336
11.5 | 1.2501 | 0.05104 | -0.0131 | 24.4926
12 | 1.2646 | 0.0562 | -0.012 | 22.5018
12.5 | 1.2744 | 0.06203 | -0.0114 | 20.5449
13 | 1.2834 | 0.06827 | -0.0112 | 18.7989
13.5 | 1.2911 | 0.07491 | -0.0116 | 17.2353
14 | 1.2891 | 0.08292 | -0.013 | 15.5463
14.5 | 1.2885 | 0.09117 | -0.0149 | 14.1329
15 | 1.2827 | 0.1004 | -0.0178 | 12.7759
15.5 | 1.2748 | 0.11027 | -0.0216 | 11.5607
16 | 1.2622 | 0.12109 | -0.0265 | 10.4237
16.5 | 1.2474 | 0.13267 | -0.0325 | 9.4023
17 | 1.2328 | 0.14461 | -0.0393 | 8.525
17.5 | 1.2175 | 0.15708 | -0.0472 | 7.7508
18 | 1.2015 | 0.17008 | -0.0558 | 7.0643
18.5 | 1.1829 | 0.18395 | -0.0655 | 6.4306

## 57. Re 3M Mach 0.00 (1)
BIGFOIL.COM POLAR EXPORT
NACA63-417 a=0.5
NACA63-417 a=0.5 |  |  |  | Cl Max: | 1.593 | at alpha= | 14.5 | deg
JavaFoil+Calcfoil stall+Eppler ext transition |  |  |  | L/D Max: | 137.395 | at alpha= | 6 | deg
Re: | 3000000 |  |  | Cd Min: | 0.00572 | at alpha= | -1.5 | deg
Mach: | 0 |  |  | Cl=0 at alpha= | -2.621 | deg
|  |  |  | @ Cl=0.1, Cd= | 0.0057262
|  |  |  | @ Cl=0.4, Cd= | 0.0058994
|  |  |  | @ Cl=0.6, Cd= | 0.0061823
alpha (deg) | Cl | Cd | Cm | Cl/Cd
-19.5 | -0.863 | 0.15285 | -0.018 | -5.647
-19 | -0.878 | 0.14462 | -0.018 | -6.075
-18.5 | -0.893 | 0.13633 | -0.019 | -6.552
-18 | -0.906 | 0.12874 | -0.02 | -7.034
-17.5 | -0.916 | 0.121 | -0.02 | -7.57
-17 | -0.927 | 0.11106 | -0.021 | -8.348
-16.5 | -0.937 | 0.10083 | -0.022 | -9.297
-16 | -0.947 | 0.08983 | -0.024 | -10.544
-15.5 | -0.979 | 0.0646 | -0.027 | -15.161
-15 | -1.031 | 0.03413 | -0.031 | -30.225
-14.5 | -1.033 | 0.02919 | -0.032 | -35.392
-14 | -1.029 | 0.02537 | -0.033 | -40.581
-13.5 | -1.019 | 0.0229 | -0.034 | -44.5
-13 | -1.006 | 0.02022 | -0.035 | -49.728
-12.5 | -0.987 | 0.01823 | -0.035 | -54.16
-12 | -0.965 | 0.01633 | -0.036 | -59.09
-11.5 | -0.938 | 0.01496 | -0.037 | -62.673
-11 | -0.907 | 0.01367 | -0.038 | -66.364
-10.5 | -0.871 | 0.01258 | -0.039 | -69.239
-10 | -0.83 | 0.01173 | -0.039 | -70.772
-9.5 | -0.787 | 0.01049 | -0.04 | -75
-9 | -0.745 | 0.01005 | -0.041 | -74.102
-8.5 | -0.692 | 0.00963 | -0.042 | -71.864
-8 | -0.638 | 0.00969 | -0.042 | -65.883
-7.5 | -0.583 | 0.00932 | -0.043 | -62.567
-7 | -0.527 | 0.00897 | -0.044 | -58.698
-6.5 | -0.469 | 0.00872 | -0.044 | -53.77
-6 | -0.41 | 0.00853 | -0.045 | -48.108
-5.5 | -0.351 | 0.0083 | -0.045 | -42.286
-5 | -0.291 | 0.00802 | -0.046 | -36.278
-4.5 | -0.23 | 0.00782 | -0.047 | -29.481
-4 | -0.17 | 0.00639 | -0.047 | -26.518
-3.5 | -0.108 | 0.00595 | -0.048 | -18.206
-3 | -0.047 | 0.00579 | -0.049 | -8.094
-2.5 | 0.015 | 0.00575 | -0.049 | 2.565
-2 | 0.077 | 0.00573 | -0.05 | 13.377
-1.5 | 0.138 | 0.00572 | -0.05 | 24.201
-1 | 0.2 | 0.00574 | -0.051 | 34.889
-0.5 | 0.262 | 0.00578 | -0.052 | 45.298
0 | 0.324 | 0.00582 | -0.052 | 55.594
0.5 | 0.385 | 0.00588 | -0.053 | 65.558
1 | 0.447 | 0.00596 | -0.053 | 74.972
1.5 | 0.509 | 0.00604 | -0.054 | 84.205
2 | 0.57 | 0.0061 | -0.055 | 93.491
2.5 | 0.632 | 0.00627 | -0.055 | 100.846
3 | 0.691 | 0.00641 | -0.056 | 107.727
3.5 | 0.751 | 0.00653 | -0.057 | 115.044
4 | 0.812 | 0.00669 | -0.057 | 121.419
4.5 | 0.873 | 0.00693 | -0.058 | 125.905
5 | 0.933 | 0.00716 | -0.058 | 130.277
5.5 | 0.992 | 0.0075 | -0.059 | 132.346
6 | 1.042 | 0.00758 | -0.059 | 137.395
6.5 | 1.094 | 0.00803 | -0.059 | 136.244
7 | 1.143 | 0.00908 | -0.06 | 125.913
7.5 | 1.192 | 0.01009 | -0.06 | 118.178
8 | 1.239 | 0.01169 | -0.06 | 105.992
8.5 | 1.282 | 0.01373 | -0.06 | 93.375
9 | 1.323 | 0.01652 | -0.061 | 80.076
9.5 | 1.365 | 0.01747 | -0.061 | 78.145
10 | 1.405 | 0.01854 | -0.062 | 75.782
10.5 | 1.443 | 0.0196 | -0.062 | 73.606
11 | 1.478 | 0.02073 | -0.062 | 71.28
11.5 | 1.507 | 0.02196 | -0.063 | 68.63
12 | 1.532 | 0.02328 | -0.063 | 65.817
12.5 | 1.554 | 0.02459 | -0.064 | 63.19
13 | 1.57 | 0.02602 | -0.064 | 60.345
13.5 | 1.583 | 0.02765 | -0.064 | 57.256
14 | 1.591 | 0.02955 | -0.065 | 53.822
14.5 | 1.593 | 0.03129 | -0.065 | 50.915
15 | 1.588 | 0.03357 | -0.065 | 47.295
15.5 | 1.578 | 0.03594 | -0.066 | 43.899
16 | 1.564 | 0.03819 | -0.066 | 40.944
16.5 | 1.545 | 0.04095 | -0.066 | 37.727
17 | 1.522 | 0.04397 | -0.066 | 34.616
17.5 | 1.496 | 0.04696 | -0.067 | 31.863
18 | 1.466 | 0.05025 | -0.067 | 29.184
18.5 | 1.434 | 0.05375 | -0.067 | 26.686
19 | 1.399 | 0.05825 | -0.067 | 24.012
19.5 | 1.361 | 0.06321 | -0.067 | 21.528

## 58. Re 3M Mach 0.00 (2)
BIGFOIL.COM POLAR EXPORT
NACA63-417 a=0.5
NACA63-417 a=0.5 |  |  |  | Cl Max: | 1.5857 | at alpha= | 20 | deg
XFOIL ncrit=9 |  |  |  | L/D Max: | 157.652 | at alpha= | 5.5 | deg
Re: | 3000000 |  |  | Cd Min: | 0.08325 | at alpha= | 20 | deg
Mach: | 0 |  |  | Cl=0 at alpha= | -2.6462 | deg
|  |  |  | @ Cl=0.1, Cd= | 0.0052477
|  |  |  | @ Cl=0.4, Cd= | 0.0051168
|  |  |  | @ Cl=0.6, Cd= | 0.0052391
alpha (deg) | Cl | Cd | Cm | Cl/Cd
-20 | -1.3825 | 0.05232 | -0.0614 | -26.4239
-19.5 | -1.3819 | 0.04658 | -0.0638 | -29.6672
-19 | -1.3884 | 0.0405 | -0.066 | -34.2815
-18.5 | -1.3865 | 0.03562 | -0.0672 | -38.9248
-18 | -1.37 | 0.03185 | -0.0691 | -43.0141
-17.5 | -1.3599 | 0.02872 | -0.0684 | -47.3503
-17 | -1.3455 | 0.02594 | -0.0676 | -51.8697
-16.5 | -1.3274 | 0.02359 | -0.0664 | -56.2696
-16 | -1.3059 | 0.02167 | -0.0649 | -60.263
-15.5 | -1.2847 | 0.01997 | -0.0627 | -64.3315
-15 | -1.2636 | 0.01853 | -0.0599 | -68.1921
-14.5 | -1.2522 | 0.01713 | -0.0547 | -73.0998
-14 | -1.221 | 0.01622 | -0.0518 | -75.2774
-13.5 | -1.1797 | 0.01546 | -0.0503 | -76.3066
-13 | -1.1352 | 0.01477 | -0.0492 | -76.8585
-12.5 | -1.0886 | 0.01411 | -0.0483 | -77.151
-12 | -1.0394 | 0.01355 | -0.0478 | -76.7085
-11.5 | -0.9893 | 0.013 | -0.0474 | -76.1
-11 | -0.9404 | 0.01223 | -0.0468 | -76.8929
-10.5 | -0.8884 | 0.01169 | -0.0465 | -75.9966
-10 | -0.8347 | 0.01125 | -0.0466 | -74.1956
-9.5 | -0.7804 | 0.01085 | -0.0466 | -71.9263
-9 | -0.7259 | 0.01038 | -0.0467 | -69.9326
-8.5 | -0.6711 | 0.0099 | -0.0468 | -67.7879
-8 | -0.615 | 0.00955 | -0.0471 | -64.3979
-7.5 | -0.5584 | 0.00922 | -0.0475 | -60.564
-6.5 | -0.4444 | 0.00857 | -0.0483 | -51.8553
-6 | -0.387 | 0.00826 | -0.0488 | -46.8523
-5.5 | -0.3292 | 0.00797 | -0.0494 | -41.3049
-5 | -0.2716 | 0.00762 | -0.0499 | -35.643
-4.5 | -0.2141 | 0.00724 | -0.0505 | -29.5718
-4 | -0.156 | 0.00691 | -0.0511 | -22.576
-3.5 | -0.0983 | 0.00646 | -0.0518 | -15.2167
-3 | -0.0409 | 0.00598 | -0.0525 | -6.8395
-2.5 | 0.0169 | 0.0055 | -0.0532 | 3.0727
-2 | 0.076 | 0.00528 | -0.054 | 14.3939
-1.5 | 0.1354 | 0.0052 | -0.0548 | 26.0385
-1 | 0.1955 | 0.00514 | -0.0557 | 38.035
-0.5 | 0.2553 | 0.00512 | -0.0566 | 49.8633
0 | 0.3151 | 0.00511 | -0.0574 | 61.6634
0.5 | 0.375 | 0.0051 | -0.0583 | 73.5294
1 | 0.4346 | 0.00514 | -0.0591 | 84.5525
1.5 | 0.4944 | 0.00514 | -0.06 | 96.1868
2 | 0.5537 | 0.0052 | -0.0608 | 106.4808
2.5 | 0.6129 | 0.00525 | -0.0616 | 116.7429
3 | 0.672 | 0.00529 | -0.0625 | 127.0321
4 | 0.7888 | 0.0055 | -0.0639 | 143.4182
4.5 | 0.8465 | 0.00566 | -0.0646 | 149.5583
5 | 0.9041 | 0.00581 | -0.0652 | 155.611
5.5 | 0.9601 | 0.00609 | -0.0656 | 157.6519
6 | 1.0123 | 0.00666 | -0.0656 | 151.997
6.5 | 1.0612 | 0.00742 | -0.065 | 143.0189
7.5 | 1.1463 | 0.00935 | -0.0619 | 122.5989
8 | 1.1834 | 0.0103 | -0.0595 | 114.8932
9.5 | 1.2514 | 0.01331 | -0.0454 | 94.0195
10 | 1.2684 | 0.015 | -0.0412 | 84.56
10.5 | 1.2881 | 0.01681 | -0.0379 | 76.627
11 | 1.3084 | 0.01876 | -0.0349 | 69.7441
11.5 | 1.3321 | 0.02065 | -0.0326 | 64.5085
12 | 1.3563 | 0.02259 | -0.0306 | 60.0398
12.5 | 1.3767 | 0.02488 | -0.0285 | 55.3336
13 | 1.3989 | 0.02714 | -0.0267 | 51.5438
13.5 | 1.4168 | 0.02982 | -0.025 | 47.5117
14 | 1.4392 | 0.03232 | -0.0238 | 44.5297
14.5 | 1.458 | 0.03522 | -0.0226 | 41.3969
15 | 1.4739 | 0.03849 | -0.0215 | 38.2931
15.5 | 1.493 | 0.04156 | -0.0207 | 35.924
16 | 1.5088 | 0.04507 | -0.0201 | 33.4768
16.5 | 1.5214 | 0.049 | -0.0197 | 31.049
17 | 1.534 | 0.05309 | -0.0195 | 28.8943
17.5 | 1.5481 | 0.05714 | -0.0196 | 27.0931
18 | 1.559 | 0.06166 | -0.0199 | 25.2838
18.5 | 1.5674 | 0.06664 | -0.0205 | 23.5204
19 | 1.5712 | 0.07229 | -0.0214 | 21.7347
19.5 | 1.5799 | 0.07753 | -0.0226 | 20.3779
20 | 1.5857 | 0.08325 | -0.0241 | 19.0474

## 59. Re 3M Mach 0.10 (1)
BIGFOIL.COM POLAR EXPORT
NACA63-417 a=0.5
NACA63-417 a=0.5 |  |  |  | Cl Max: | 1.583 | at alpha= | 14 | deg
JavaFoil+Calcfoil stall+Eppler ext transition |  |  |  | L/D Max: | 137.074 | at alpha= | 5.5 | deg
Re: | 3000000 |  |  | Cd Min: | 0.00573 | at alpha= | -2 | deg
Mach: | 0.1 |  |  | Cl=0 at alpha= | -2.621 | deg
|  |  |  | @ Cl=0.1, Cd= | 0.0057411
|  |  |  | @ Cl=0.4, Cd= | 0.0059305
|  |  |  | @ Cl=0.6, Cd= | 0.0062197
alpha (deg) | Cl | Cd | Cm | Cl/Cd
-19.5 | -0.819 | 0.15802 | -0.017 | -5.182
-19 | -0.838 | 0.14835 | -0.018 | -5.651
-18.5 | -0.856 | 0.14013 | -0.019 | -6.107
-18 | -0.871 | 0.13209 | -0.019 | -6.597
-17.5 | -0.885 | 0.12491 | -0.02 | -7.087
-17 | -0.898 | 0.11582 | -0.021 | -7.753
-16.5 | -0.909 | 0.10693 | -0.022 | -8.502
-16 | -0.921 | 0.09628 | -0.023 | -9.565
-15.5 | -0.932 | 0.08494 | -0.025 | -10.97
-15 | -0.968 | 0.05831 | -0.028 | -16.602
-14.5 | -1.017 | 0.03087 | -0.032 | -32.958
-14 | -1.017 | 0.02657 | -0.033 | -38.28
-13.5 | -1.009 | 0.02388 | -0.034 | -42.267
-13 | -0.999 | 0.02096 | -0.035 | -47.647
-12.5 | -0.982 | 0.01878 | -0.036 | -52.32
-12 | -0.963 | 0.01644 | -0.036 | -58.6
-11.5 | -0.936 | 0.01529 | -0.037 | -61.236
-11 | -0.906 | 0.01394 | -0.038 | -65.022
-10.5 | -0.871 | 0.01279 | -0.039 | -68.113
-10 | -0.831 | 0.01189 | -0.04 | -69.892
-9.5 | -0.788 | 0.01015 | -0.04 | -77.576
-9 | -0.747 | 0.01016 | -0.042 | -73.519
-8.5 | -0.695 | 0.00968 | -0.042 | -71.777
-8 | -0.641 | 0.00974 | -0.043 | -65.802
-7.5 | -0.585 | 0.00937 | -0.043 | -62.476
-7 | -0.529 | 0.00907 | -0.044 | -58.307
-6.5 | -0.471 | 0.00876 | -0.044 | -53.792
-6 | -0.412 | 0.00857 | -0.045 | -48.121
-5.5 | -0.353 | 0.00831 | -0.046 | -42.424
-5 | -0.292 | 0.00808 | -0.046 | -36.2
-4.5 | -0.232 | 0.00787 | -0.047 | -29.422
-4 | -0.17 | 0.00641 | -0.048 | -26.571
-3.5 | -0.109 | 0.00596 | -0.048 | -18.271
-3 | -0.047 | 0.00579 | -0.049 | -8.13
-2.5 | 0.015 | 0.00576 | -0.049 | 2.574
-2 | 0.077 | 0.00573 | -0.05 | 13.429
-1.5 | 0.139 | 0.00576 | -0.051 | 24.165
-1 | 0.201 | 0.00577 | -0.051 | 34.891
-0.5 | 0.263 | 0.00579 | -0.052 | 45.494
0 | 0.325 | 0.00586 | -0.052 | 55.567
0.5 | 0.387 | 0.00592 | -0.053 | 65.431
1 | 0.449 | 0.00597 | -0.054 | 75.254
1.5 | 0.511 | 0.00608 | -0.054 | 84.118
2 | 0.573 | 0.00615 | -0.055 | 93.183
2.5 | 0.635 | 0.00631 | -0.056 | 100.672
3 | 0.694 | 0.00641 | -0.056 | 108.207
3.5 | 0.755 | 0.00655 | -0.057 | 115.285
4 | 0.816 | 0.00675 | -0.057 | 120.911
4.5 | 0.877 | 0.00694 | -0.058 | 126.31
5 | 0.937 | 0.00724 | -0.059 | 129.518
5.5 | 0.993 | 0.00725 | -0.059 | 137.074
6 | 1.046 | 0.00764 | -0.059 | 136.934
6.5 | 1.099 | 0.00811 | -0.06 | 135.409
7 | 1.148 | 0.0092 | -0.06 | 124.816
7.5 | 1.197 | 0.01023 | -0.06 | 117.024
8 | 1.243 | 0.01189 | -0.061 | 104.557
8.5 | 1.287 | 0.01394 | -0.061 | 92.302
9 | 1.327 | 0.01674 | -0.061 | 79.278
9.5 | 1.369 | 0.01771 | -0.061 | 77.302
10 | 1.409 | 0.01882 | -0.062 | 74.877
10.5 | 1.446 | 0.01988 | -0.062 | 72.752
11 | 1.48 | 0.02103 | -0.063 | 70.395
11.5 | 1.509 | 0.02237 | -0.063 | 67.459
12 | 1.533 | 0.02366 | -0.063 | 64.793
12.5 | 1.552 | 0.02498 | -0.064 | 62.134
13 | 1.567 | 0.02649 | -0.064 | 59.161
13.5 | 1.578 | 0.02815 | -0.065 | 56.045
14 | 1.583 | 0.03013 | -0.065 | 52.529
14.5 | 1.582 | 0.03208 | -0.065 | 49.313
15 | 1.574 | 0.03435 | -0.066 | 45.813
15.5 | 1.56 | 0.0368 | -0.066 | 42.392
16 | 1.542 | 0.03927 | -0.066 | 39.256
16.5 | 1.518 | 0.04207 | -0.066 | 36.09
17 | 1.491 | 0.04529 | -0.067 | 32.916
17.5 | 1.46 | 0.04854 | -0.067 | 30.072
18 | 1.425 | 0.05204 | -0.067 | 27.383
18.5 | 1.386 | 0.05642 | -0.067 | 24.577
19 | 1.345 | 0.06139 | -0.067 | 21.912

## 60. Re 3M Mach 0.10 (2)
BIGFOIL.COM POLAR EXPORT
NACA63-417 a=0.5
NACA63-417 a=0.5 |  |  |  | Cl Max: | 1.5768 | at alpha= | 20 | deg
XFOIL ncrit=9 |  |  |  | L/D Max: | 157.667 | at alpha= | 5.5 | deg
Re: | 3000000 |  |  | Cd Min: | 0.08689 | at alpha= | 20 | deg
Mach: | 0.1 |  |  | Cl=0 at alpha= | -2.6483 | deg
|  |  |  | @ Cl=0.1, Cd= | 0.0052609
|  |  |  | @ Cl=0.4, Cd= | 0.0051275
|  |  |  | @ Cl=0.6, Cd= | 0.0052601
alpha (deg) | Cl | Cd | Cm | Cl/Cd
-20 | -1.3585 | 0.05758 | -0.0609 | -23.5933
-19.5 | -1.3636 | 0.05085 | -0.0641 | -26.8161
-19 | -1.3639 | 0.04503 | -0.0664 | -30.2887
-18.5 | -1.3681 | 0.03921 | -0.0684 | -34.8916
-18 | -1.3559 | 0.03462 | -0.0709 | -39.1652
-17.5 | -1.3495 | 0.031 | -0.0704 | -43.5323
-17 | -1.3371 | 0.02781 | -0.0699 | -48.0798
-16.5 | -1.3206 | 0.02513 | -0.069 | -52.5507
-16 | -1.3004 | 0.02291 | -0.0677 | -56.7612
-15.5 | -1.2803 | 0.02092 | -0.0658 | -61.1998
-15 | -1.2536 | 0.01954 | -0.0637 | -64.1556
-14.5 | -1.2423 | 0.01778 | -0.0594 | -69.8706
-14 | -1.2234 | 0.01667 | -0.0546 | -73.3893
-13.5 | -1.1843 | 0.01584 | -0.0526 | -74.7664
-13 | -1.1408 | 0.01509 | -0.0512 | -75.5997
-12.5 | -1.0948 | 0.01439 | -0.05 | -76.0806
-12 | -1.0459 | 0.01377 | -0.0493 | -75.955
-11.5 | -0.9949 | 0.01327 | -0.0488 | -74.9736
-11 | -0.9464 | 0.01243 | -0.048 | -76.1384
-10.5 | -0.8945 | 0.01184 | -0.0476 | -75.549
-10 | -0.8405 | 0.01138 | -0.0475 | -73.8576
-9.5 | -0.7859 | 0.01094 | -0.0475 | -71.8373
-9 | -0.7305 | 0.01052 | -0.0475 | -69.4392
-8.5 | -0.6757 | 0.00998 | -0.0475 | -67.7054
-8 | -0.6193 | 0.00961 | -0.0478 | -64.4433
-7.5 | -0.562 | 0.0093 | -0.0481 | -60.4301
-7 | -0.5053 | 0.00891 | -0.0484 | -56.7116
-6.5 | -0.4473 | 0.00862 | -0.0488 | -51.891
-6 | -0.3895 | 0.00829 | -0.0493 | -46.9843
-5.5 | -0.3314 | 0.008 | -0.0498 | -41.425
-5 | -0.2733 | 0.00765 | -0.0503 | -35.7255
-4.5 | -0.2154 | 0.00728 | -0.0509 | -29.5879
-4 | -0.1569 | 0.00693 | -0.0515 | -22.6407
-3.5 | -0.0988 | 0.00648 | -0.0521 | -15.2469
-2.5 | 0.0172 | 0.00551 | -0.0536 | 3.1216
-2 | 0.0766 | 0.0053 | -0.0544 | 14.4528
-1.5 | 0.1364 | 0.0052 | -0.0552 | 26.2308
-1 | 0.1968 | 0.00515 | -0.056 | 38.2136
0 | 0.3172 | 0.00512 | -0.0577 | 61.9531
0.5 | 0.3775 | 0.00512 | -0.0586 | 73.7305
1 | 0.4375 | 0.00514 | -0.0595 | 85.1167
1.5 | 0.4976 | 0.00515 | -0.0603 | 96.6214
2 | 0.5574 | 0.00521 | -0.0612 | 106.9866
2.5 | 0.6169 | 0.00528 | -0.062 | 116.8371
3 | 0.6765 | 0.00531 | -0.0628 | 127.4011
3.5 | 0.7356 | 0.0054 | -0.0636 | 136.2222
4 | 0.7941 | 0.00552 | -0.0643 | 143.8587
4.5 | 0.8522 | 0.00568 | -0.0649 | 150.0352
5 | 0.9101 | 0.00584 | -0.0655 | 155.839
5.5 | 0.9665 | 0.00613 | -0.0659 | 157.6672
6 | 1.019 | 0.0067 | -0.0658 | 152.0896
6.5 | 1.0676 | 0.0075 | -0.0651 | 142.3467
7 | 1.1118 | 0.00846 | -0.0637 | 131.4184
7.5 | 1.1516 | 0.00948 | -0.0616 | 121.4768
8 | 1.1876 | 0.01045 | -0.0589 | 113.6459
8.5 | 1.2162 | 0.01137 | -0.0548 | 106.9657
9 | 1.2329 | 0.01223 | -0.0488 | 100.8095
9.5 | 1.251 | 0.01365 | -0.0442 | 91.6484
10 | 1.2679 | 0.01546 | -0.0401 | 82.0116
10.5 | 1.2865 | 0.01741 | -0.0366 | 73.8943
11 | 1.308 | 0.01938 | -0.0338 | 67.4923
11.5 | 1.3304 | 0.02142 | -0.0315 | 62.1102
12 | 1.3545 | 0.02345 | -0.0294 | 57.7612
12.5 | 1.3756 | 0.02576 | -0.0274 | 53.4006
13 | 1.397 | 0.02815 | -0.0256 | 49.627
13.5 | 1.4157 | 0.0309 | -0.024 | 45.8155
14 | 1.4373 | 0.03355 | -0.0227 | 42.8405
14.5 | 1.4552 | 0.03663 | -0.0215 | 39.727
15 | 1.4719 | 0.03993 | -0.0205 | 36.862
15.5 | 1.4904 | 0.04317 | -0.0198 | 34.524
16 | 1.5053 | 0.04687 | -0.0192 | 32.1165
16.5 | 1.516 | 0.05112 | -0.0188 | 29.6557
17 | 1.5313 | 0.05507 | -0.0187 | 27.8064
17.5 | 1.5441 | 0.05937 | -0.0188 | 26.0081
18 | 1.5535 | 0.06421 | -0.0192 | 24.1941
18.5 | 1.5595 | 0.06961 | -0.02 | 22.4034
19 | 1.5662 | 0.07512 | -0.021 | 20.8493
19.5 | 1.5731 | 0.08073 | -0.0223 | 19.4859
20 | 1.5768 | 0.08689 | -0.0241 | 18.1471

## 61. Re 3M Mach 0.25 (1)
BIGFOIL.COM POLAR EXPORT
NACA63-417 a=0.5
NACA63-417 a=0.5 |  |  |  | Cl Max: | 1.534 | at alpha= | 12.5 | deg
JavaFoil+Calcfoil stall+Eppler ext transition |  |  |  | L/D Max: | 137.463 | at alpha= | 5 | deg
Re: | 3000000 |  |  | Cd Min: | 0.0058 | at alpha= | -2 | deg
Mach: | 0.25 |  |  | Cl=0 at alpha= | -2.6191 | deg
|  |  |  | @ Cl=0.1, Cd= | 0.0058
|  |  |  | @ Cl=0.4, Cd= | 0.0059922
|  |  |  | @ Cl=0.6, Cd= | 0.0062592
alpha (deg) | Cl | Cd | Cm | Cl/Cd
-17.5 | -0.625 | 0.14713 | -0.017 | -4.247
-17 | -0.668 | 0.13656 | -0.018 | -4.891
-16.5 | -0.707 | 0.1284 | -0.019 | -5.503
-16 | -0.74 | 0.12044 | -0.019 | -6.148
-15.5 | -0.77 | 0.11222 | -0.02 | -6.861
-15 | -0.796 | 0.10223 | -0.022 | -7.784
-14.5 | -0.817 | 0.09251 | -0.023 | -8.831
-14 | -0.836 | 0.08119 | -0.025 | -10.303
-13.5 | -0.931 | 0.03083 | -0.034 | -30.201
-13 | -0.937 | 0.02726 | -0.035 | -34.359
-12.5 | -0.94 | 0.0227 | -0.036 | -41.417
-12 | -0.932 | 0.02012 | -0.037 | -46.328
-11.5 | -0.918 | 0.01787 | -0.038 | -51.348
-11 | -0.898 | 0.01561 | -0.039 | -57.533
-10.5 | -0.868 | 0.01426 | -0.039 | -60.896
-10 | -0.832 | 0.01303 | -0.04 | -63.836
-9.5 | -0.792 | 0.01203 | -0.041 | -65.805
-9 | -0.748 | 0.01123 | -0.042 | -66.641
-8.5 | -0.708 | 0.01014 | -0.043 | -69.795
-8 | -0.654 | 0.00961 | -0.044 | -68.085
-7.5 | -0.598 | 0.00967 | -0.044 | -61.905
-7 | -0.541 | 0.00932 | -0.045 | -58.067
-6.5 | -0.483 | 0.009 | -0.046 | -53.594
-6 | -0.423 | 0.00873 | -0.046 | -48.4
-5.5 | -0.362 | 0.00848 | -0.047 | -42.646
-5 | -0.3 | 0.00827 | -0.048 | -36.311
-4.5 | -0.238 | 0.00796 | -0.048 | -29.858
-4 | -0.175 | 0.00655 | -0.049 | -26.714
-3.5 | -0.112 | 0.00604 | -0.049 | -18.506
-3 | -0.048 | 0.00585 | -0.05 | -8.272
-2.5 | 0.015 | 0.00581 | -0.051 | 2.62
-2 | 0.079 | 0.0058 | -0.051 | 13.633
-1.5 | 0.143 | 0.0058 | -0.052 | 24.634
-1 | 0.207 | 0.00581 | -0.053 | 35.563
-0.5 | 0.271 | 0.00588 | -0.053 | 45.987
0 | 0.334 | 0.00593 | -0.054 | 56.373
0.5 | 0.398 | 0.00599 | -0.055 | 66.45
1 | 0.462 | 0.00606 | -0.055 | 76.2
1.5 | 0.526 | 0.00617 | -0.056 | 85.115
2 | 0.589 | 0.00623 | -0.056 | 94.513
2.5 | 0.653 | 0.0064 | -0.057 | 102.015
3 | 0.713 | 0.00655 | -0.058 | 108.81
3.5 | 0.776 | 0.00671 | -0.058 | 115.552
4 | 0.838 | 0.00691 | -0.059 | 121.292
4.5 | 0.901 | 0.00721 | -0.06 | 124.998
5 | 0.957 | 0.00696 | -0.06 | 137.463
5.5 | 1.013 | 0.00778 | -0.06 | 130.223
6 | 1.069 | 0.00814 | -0.061 | 131.384
6.5 | 1.123 | 0.00859 | -0.061 | 130.661
7 | 1.172 | 0.00986 | -0.061 | 118.961
7.5 | 1.222 | 0.01102 | -0.062 | 110.866
8 | 1.266 | 0.01353 | -0.062 | 93.617
8.5 | 1.307 | 0.01696 | -0.062 | 77.111
9 | 1.351 | 0.01795 | -0.062 | 75.266
9.5 | 1.391 | 0.01908 | -0.063 | 72.916
10 | 1.428 | 0.02029 | -0.063 | 70.406
10.5 | 1.461 | 0.02162 | -0.064 | 67.567
11 | 1.49 | 0.02294 | -0.064 | 64.959
11.5 | 1.512 | 0.02441 | -0.064 | 61.923
12 | 1.526 | 0.02606 | -0.065 | 58.553
12.5 | 1.534 | 0.02767 | -0.065 | 55.428
13 | 1.534 | 0.02951 | -0.066 | 51.984
13.5 | 1.528 | 0.03167 | -0.066 | 48.239
14 | 1.513 | 0.03416 | -0.066 | 44.288
14.5 | 1.488 | 0.03679 | -0.067 | 40.446
15 | 1.451 | 0.03972 | -0.067 | 36.53
15.5 | 1.405 | 0.0429 | -0.067 | 32.752
16 | 1.35 | 0.04718 | -0.067 | 28.607
16.5 | 1.288 | 0.05127 | -0.067 | 25.114
17 | 1.214 | 0.05856 | -0.067 | 20.731
17.5 | 1.133 | 0.06726 | -0.066 | 16.843

## 62. Re 3M Mach 0.25 (2)
BIGFOIL.COM POLAR EXPORT
NACA63-417 a=0.5
NACA63-417 a=0.5 |  |  |  | Cl Max: | 1.5217 | at alpha= | 19 | deg
XFOIL ncrit=9 |  |  |  | L/D Max: | 159.111 | at alpha= | 5.5 | deg
Re: | 3000000 |  |  | Cd Min: | 0.11005 | at alpha= | -20 | deg
Mach: | 0.25 |  |  | Cl=0 at alpha= | -2.6531 | deg
|  |  |  | @ Cl=0.1, Cd= | 0.0053342
|  |  |  | @ Cl=0.4, Cd= | 0.00521
|  |  |  | @ Cl=0.6, Cd= | 0.0053351
alpha (deg) | Cl | Cd | Cm | Cl/Cd
-20 | -1.0865 | 0.11005 | -0.0361 | -9.8728
-19.5 | -1.1609 | 0.09026 | -0.0499 | -12.8617
-19 | -1.2087 | 0.07568 | -0.0595 | -15.9712
-18.5 | -1.2347 | 0.06498 | -0.0659 | -19.0012
-17.5 | -1.2508 | 0.04929 | -0.0749 | -25.3763
-17 | -1.2542 | 0.04318 | -0.077 | -29.0459
-16.5 | -1.2585 | 0.03734 | -0.0784 | -33.7038
-16 | -1.2481 | 0.0331 | -0.0788 | -37.7069
-15 | -1.2164 | 0.02625 | -0.0777 | -46.339
-14.5 | -1.1958 | 0.02359 | -0.0763 | -50.691
-14 | -1.1741 | 0.0213 | -0.0742 | -55.1221
-13.5 | -1.1638 | 0.01883 | -0.0706 | -61.8056
-13 | -1.1443 | 0.01734 | -0.066 | -65.9919
-12.5 | -1.1165 | 0.0163 | -0.0614 | -68.4969
-12 | -1.0734 | 0.01537 | -0.059 | -69.8373
-11.5 | -1.0251 | 0.01458 | -0.0572 | -70.3086
-11 | -0.9744 | 0.01383 | -0.0557 | -70.4555
-10.5 | -0.9251 | 0.01287 | -0.0541 | -71.8803
-10 | -0.8712 | 0.01216 | -0.0531 | -71.6447
-9.5 | -0.8152 | 0.01159 | -0.0524 | -70.3365
-9 | -0.7582 | 0.01104 | -0.0519 | -68.6775
-8 | -0.6428 | 0.00997 | -0.0513 | -64.4734
-7.5 | -0.5835 | 0.00958 | -0.0512 | -60.9081
-7 | -0.5237 | 0.0092 | -0.0513 | -56.9239
-6.5 | -0.4639 | 0.00881 | -0.0515 | -52.6561
-6 | -0.4036 | 0.00851 | -0.0517 | -47.4266
-5.5 | -0.3429 | 0.00819 | -0.0521 | -41.8681
-5 | -0.2824 | 0.00785 | -0.0525 | -35.9745
-4.5 | -0.2223 | 0.00746 | -0.0529 | -29.7989
-4 | -0.1617 | 0.00708 | -0.0535 | -22.839
-3.5 | -0.1016 | 0.00665 | -0.054 | -15.2782
-3 | -0.0417 | 0.00614 | -0.0547 | -6.7915
-2.5 | 0.0184 | 0.00561 | -0.0554 | 3.2799
-2 | 0.0797 | 0.00538 | -0.0562 | 14.8141
-1.5 | 0.1417 | 0.00524 | -0.057 | 27.042
-1 | 0.2042 | 0.0052 | -0.0579 | 39.2692
-0.5 | 0.2665 | 0.00521 | -0.0587 | 51.1516
0 | 0.329 | 0.00518 | -0.0596 | 63.5135
0.5 | 0.3912 | 0.00521 | -0.0605 | 75.0864
1 | 0.4537 | 0.00521 | -0.0614 | 87.0825
1.5 | 0.5157 | 0.00527 | -0.0622 | 97.8558
2 | 0.5779 | 0.00531 | -0.0631 | 108.8324
2.5 | 0.6396 | 0.00538 | -0.0639 | 118.8848
3 | 0.7011 | 0.00546 | -0.0647 | 128.4066
3.5 | 0.7626 | 0.00553 | -0.0654 | 137.9024
4 | 0.8233 | 0.00567 | -0.066 | 145.2028
4.5 | 0.8835 | 0.00585 | -0.0666 | 151.0256
5 | 0.9436 | 0.00603 | -0.067 | 156.4842
5.5 | 1.0024 | 0.0063 | -0.0673 | 159.1111
6 | 1.0554 | 0.00697 | -0.0668 | 151.4204
6.5 | 1.1029 | 0.0079 | -0.0654 | 139.6076
7 | 1.1446 | 0.00897 | -0.0631 | 127.6031
7.5 | 1.179 | 0.01012 | -0.0596 | 116.502
8 | 1.2026 | 0.01116 | -0.0542 | 107.7599
8.5 | 1.2038 | 0.01243 | -0.0454 | 96.8463
9 | 1.2284 | 0.01407 | -0.0421 | 87.3063
9.5 | 1.2481 | 0.01601 | -0.0382 | 77.9575
10 | 1.263 | 0.01842 | -0.0343 | 68.5668
10.5 | 1.281 | 0.02085 | -0.0311 | 61.4388
11 | 1.3018 | 0.02326 | -0.0284 | 55.9673
11.5 | 1.3237 | 0.02572 | -0.0261 | 51.4658
12 | 1.3434 | 0.02844 | -0.0239 | 47.2363
12.5 | 1.3659 | 0.03115 | -0.0221 | 43.8491
13 | 1.3845 | 0.0343 | -0.0204 | 40.3644
13.5 | 1.406 | 0.03736 | -0.019 | 37.6338
14 | 1.4228 | 0.04096 | -0.0178 | 34.7363
14.5 | 1.44 | 0.04467 | -0.0168 | 32.2364
15 | 1.4566 | 0.04855 | -0.016 | 30.0021
15.5 | 1.4696 | 0.05291 | -0.0155 | 27.7755
16 | 1.4812 | 0.05762 | -0.0153 | 25.7064
16.5 | 1.4944 | 0.06234 | -0.0153 | 23.9718
17 | 1.5037 | 0.06766 | -0.0157 | 22.2244
17.5 | 1.5085 | 0.07365 | -0.0166 | 20.482
18 | 1.5131 | 0.07993 | -0.0178 | 18.9303
18.5 | 1.5191 | 0.08621 | -0.0193 | 17.6209
19 | 1.5217 | 0.09312 | -0.0213 | 16.3413
19.5 | 1.5195 | 0.10085 | -0.0239 | 15.0669
20 | 1.5104 | 0.10982 | -0.0275 | 13.7534

## 63. Re 3M Mach 0.50 (1)
BIGFOIL.COM POLAR EXPORT
NACA63-417 a=0.5
NACA63-417 a=0.5 |  |  |  | Cl Max: | 1.405 | at alpha= | 9 | deg
JavaFoil+Calcfoil stall+Eppler ext transition |  |  |  | L/D Max: | 118.414 | at alpha= | 5 | deg
Re: | 3000000 |  |  | Cd Min: | 0.00606 | at alpha= | -2 | deg
Mach: | 0.5 |  |  | Cl=0 at alpha= | -2.6197 | deg
|  |  |  | @ Cl=0.1, Cd= | 0.006065
|  |  |  | @ Cl=0.4, Cd= | 0.006323
|  |  |  | @ Cl=0.6, Cd= | 0.0066989
alpha (deg) | Cl | Cd | Cm | Cl/Cd
-20 | -0.985 | 0.1666 | -0.02 | -5.913
-19.5 | -0.957 | 0.16366 | -0.02 | -5.85
-19 | -0.931 | 0.16004 | -0.021 | -5.816
-18.5 | -0.9 | 0.15494 | -0.02 | -5.809
-18 | -0.872 | 0.15205 | -0.021 | -5.735
-17.5 | -0.844 | 0.14713 | -0.021 | -5.735
-17 | -0.818 | 0.14458 | -0.022 | -5.655
-16.5 | -0.787 | 0.1402 | -0.021 | -5.614
-16 | -0.759 | 0.13293 | -0.021 | -5.707
-15.5 | -0.73 | 0.12558 | -0.021 | -5.816
-15 | -0.702 | 0.12083 | -0.021 | -5.813
-14.5 | -0.674 | 0.11714 | -0.021 | -5.757
-14 | -0.645 | 0.11082 | -0.021 | -5.819
-13.5 | -0.617 | 0.10839 | -0.021 | -5.691
-13 | -0.589 | 0.10544 | -0.021 | -5.583
-12.5 | -0.561 | 0.10142 | -0.022 | -5.532
-12 | -0.531 | 0.09543 | -0.02 | -5.569
-11.5 | -0.503 | 0.09007 | -0.021 | -5.589
-11 | -0.475 | 0.09119 | -0.021 | -5.211
-10.5 | -0.447 | 0.08538 | -0.021 | -5.237
-10 | -0.419 | 0.07451 | -0.021 | -5.619
-9.5 | -0.392 | 0.06343 | -0.024 | -6.178
-9 | -0.655 | 0.02067 | -0.044 | -31.667
-8.5 | -0.676 | 0.01565 | -0.046 | -43.175
-8 | -0.656 | 0.01366 | -0.047 | -48.049
-7.5 | -0.621 | 0.01196 | -0.048 | -51.942
-7 | -0.575 | 0.01147 | -0.05 | -50.112
-6.5 | -0.522 | 0.01028 | -0.051 | -50.784
-6 | -0.465 | 0.00975 | -0.052 | -47.698
-5.5 | -0.4 | 0.00933 | -0.053 | -42.912
-5 | -0.333 | 0.009 | -0.053 | -37.006
-4.5 | -0.265 | 0.00863 | -0.054 | -30.664
-4 | -0.195 | 0.00836 | -0.055 | -23.309
-3.5 | -0.125 | 0.00669 | -0.055 | -18.635
-3 | -0.054 | 0.00621 | -0.056 | -8.702
-2.5 | 0.017 | 0.00613 | -0.057 | 2.773
-2 | 0.088 | 0.00606 | -0.057 | 14.598
-1.5 | 0.16 | 0.00609 | -0.058 | 26.239
-1 | 0.231 | 0.00613 | -0.059 | 37.68
-0.5 | 0.303 | 0.00615 | -0.06 | 49.19
0 | 0.374 | 0.00629 | -0.06 | 59.448
0.5 | 0.445 | 0.00638 | -0.061 | 69.819
1 | 0.516 | 0.00651 | -0.062 | 79.266
1.5 | 0.588 | 0.00666 | -0.062 | 88.186
2 | 0.659 | 0.00689 | -0.063 | 95.571
2.5 | 0.725 | 0.00652 | -0.063 | 111.102
3 | 0.787 | 0.00738 | -0.064 | 106.634
3.5 | 0.853 | 0.00764 | -0.064 | 111.697
4 | 0.919 | 0.00799 | -0.065 | 115.086
4.5 | 0.985 | 0.00836 | -0.065 | 117.759
5 | 1.049 | 0.00886 | -0.066 | 118.414
5.5 | 1.111 | 0.00943 | -0.066 | 117.83
6 | 1.17 | 0.01032 | -0.067 | 113.319
6.5 | 1.223 | 0.012 | -0.067 | 101.909
7 | 1.273 | 0.01374 | -0.067 | 92.668
7.5 | 1.317 | 0.01746 | -0.067 | 75.385
8 | 1.355 | 0.02145 | -0.068 | 63.196
8.5 | 1.388 | 0.02324 | -0.068 | 59.724
9 | 1.405 | 0.0253 | -0.069 | 55.545
9.5 | 1.4 | 0.02744 | -0.069 | 51.034
10 | 1.355 | 0.03031 | -0.069 | 44.682
10.5 | 1.176 | 0.03482 | -0.069 | 33.776
11 | 0.761 | 0.08464 | -0.033 | 8.987
11.5 | 0.788 | 0.08683 | -0.034 | 9.076
12 | 0.815 | 0.09606 | -0.035 | 8.489
12.5 | 0.842 | 0.09719 | -0.035 | 8.665
13 | 0.871 | 0.10597 | -0.038 | 8.218
13.5 | 0.898 | 0.10752 | -0.038 | 8.347
14 | 0.925 | 0.11377 | -0.039 | 8.131

## 64. Re 3M Mach 0.50 (2)
BIGFOIL.COM POLAR EXPORT
NACA63-417 a=0.5
NACA63-417 a=0.5 |  |  |  | Cl Max: | 1.345 | at alpha= | 14.5 | deg
XFOIL ncrit=9 |  |  |  | L/D Max: | 157.749 | at alpha= | 5 | deg
Re: | 3000000 |  |  | Cd Min: | 0.20529 | at alpha= | 19.5 | deg
Mach: | 0.5 |  |  | Cl=0 at alpha= | -2.6808 | deg
|  |  |  | @ Cl=0.1, Cd= | 0.0056867
|  |  |  | @ Cl=0.4, Cd= | 0.0055146
|  |  |  | @ Cl=0.6, Cd= | 0.005692
alpha (deg) | Cl | Cd | Cm | Cl/Cd
-14.5 | -0.5086 | 0.13091 | -0.0296 | -3.8851
-14 | -0.544 | 0.11415 | -0.0407 | -4.7657
-13.5 | -0.5993 | 0.09605 | -0.0536 | -6.2395
-13 | -0.6363 | 0.08176 | -0.0638 | -7.7825
-12.5 | -0.6708 | 0.06836 | -0.0734 | -9.8128
-12 | -0.6986 | 0.05676 | -0.0816 | -12.308
-11.5 | -0.714 | 0.04771 | -0.0872 | -14.9654
-11 | -0.7408 | 0.0388 | -0.0918 | -19.0928
-10.5 | -0.7671 | 0.03091 | -0.0943 | -24.8172
-10 | -0.777 | 0.02503 | -0.0939 | -31.0427
-9.5 | -0.7838 | 0.02023 | -0.0911 | -38.7444
-9 | -0.7832 | 0.01686 | -0.0853 | -46.4531
-8.5 | -0.7681 | 0.01477 | -0.0778 | -52.0041
-8 | -0.7232 | 0.01311 | -0.0731 | -55.164
-7.5 | -0.6674 | 0.01178 | -0.0697 | -56.6553
-7 | -0.6032 | 0.01085 | -0.0673 | -55.5945
-6.5 | -0.535 | 0.01013 | -0.0656 | -52.8134
-6 | -0.4654 | 0.00955 | -0.0644 | -48.733
-5.5 | -0.3951 | 0.00905 | -0.0635 | -43.6575
-5 | -0.3241 | 0.00861 | -0.0631 | -37.6423
-4.5 | -0.2532 | 0.00825 | -0.0629 | -30.6909
-4 | -0.1829 | 0.0078 | -0.0628 | -23.4487
-3.5 | -0.1131 | 0.00732 | -0.063 | -15.4508
-3 | -0.0438 | 0.00683 | -0.0633 | -6.4129
-2.5 | 0.0248 | 0.00616 | -0.0638 | 4.026
-2 | 0.0944 | 0.0057 | -0.0644 | 16.5614
-1.5 | 0.1659 | 0.00553 | -0.0652 | 30
-1 | 0.2383 | 0.0055 | -0.0661 | 43.3273
-0.5 | 0.3103 | 0.00551 | -0.067 | 56.3158
0 | 0.3825 | 0.0055 | -0.068 | 69.5455
0.5 | 0.4544 | 0.00556 | -0.0689 | 81.7266
1 | 0.5265 | 0.0056 | -0.0698 | 94.0179
1.5 | 0.5984 | 0.00569 | -0.0706 | 105.167
2 | 0.6703 | 0.00578 | -0.0714 | 115.9689
2.5 | 0.742 | 0.00589 | -0.0721 | 125.9762
3 | 0.8133 | 0.00604 | -0.0726 | 134.6523
3.5 | 0.8848 | 0.00617 | -0.073 | 143.4036
4 | 0.9557 | 0.00635 | -0.0732 | 150.5039
4.5 | 1.0245 | 0.00663 | -0.073 | 154.5249
5 | 1.0932 | 0.00693 | -0.0725 | 157.7489
5.5 | 1.1583 | 0.00735 | -0.0713 | 157.5918
6 | 1.2061 | 0.00835 | -0.0676 | 144.4431
6.5 | 1.2108 | 0.01 | -0.0575 | 121.08
7 | 1.2063 | 0.01239 | -0.048 | 97.3608
7.5 | 1.2007 | 0.0156 | -0.0401 | 76.9679
9 | 1.2207 | 0.02619 | -0.0257 | 46.6094
9.5 | 1.2268 | 0.03042 | -0.022 | 40.3287
10 | 1.2327 | 0.035 | -0.0189 | 35.22
10.5 | 1.2496 | 0.0391 | -0.0165 | 31.9591
11 | 1.2685 | 0.0433 | -0.0144 | 29.2956
11.5 | 1.2875 | 0.0477 | -0.0126 | 26.9916
12 | 1.3057 | 0.05241 | -0.0112 | 24.9132
12.5 | 1.3196 | 0.05773 | -0.0101 | 22.8581
13 | 1.3318 | 0.06345 | -0.0095 | 20.9898
13.5 | 1.3432 | 0.06956 | -0.0093 | 19.3099
14 | 1.3446 | 0.07694 | -0.01 | 17.476
14.5 | 1.345 | 0.08484 | -0.0113 | 15.8534
15 | 1.338 | 0.09393 | -0.0138 | 14.2447
15.5 | 1.3291 | 0.10365 | -0.0171 | 12.823
16 | 1.3144 | 0.11452 | -0.0218 | 11.4775
16.5 | 1.2951 | 0.12639 | -0.0277 | 10.2469
17 | 1.276 | 0.13874 | -0.0347 | 9.1971
17.5 | 1.2567 | 0.15147 | -0.0426 | 8.2967
18 | 1.2389 | 0.16447 | -0.0511 | 7.5327
18.5 | 1.2233 | 0.17754 | -0.0601 | 6.8903
19 | 1.2059 | 0.19124 | -0.0699 | 6.3057
19.5 | 1.1898 | 0.20529 | -0.08 | 5.7957

## 65. Re 4M Mach 0.00 (1)
BIGFOIL.COM POLAR EXPORT
NACA63-417 a=0.5
NACA63-417 a=0.5 |  |  |  | Cl Max: | 1.597 | at alpha= | 14.5 | deg
JavaFoil+Calcfoil stall+Eppler ext transition |  |  |  | L/D Max: | 135.496 | at alpha= | 5.5 | deg
Re: | 4000000 |  |  | Cd Min: | 0.00559 | at alpha= | -1.5 | deg
Mach: | 0 |  |  | Cl=0 at alpha= | -2.621 | deg
|  |  |  | @ Cl=0.1, Cd= | 0.0055962
|  |  |  | @ Cl=0.4, Cd= | 0.0057345
|  |  |  | @ Cl=0.6, Cd= | 0.0060029
alpha (deg) | Cl | Cd | Cm | Cl/Cd
-20 | -0.849 | 0.15637 | -0.018 | -5.426
-19.5 | -0.865 | 0.14872 | -0.018 | -5.817
-19 | -0.881 | 0.14048 | -0.019 | -6.27
-18.5 | -0.896 | 0.13183 | -0.019 | -6.796
-18 | -0.909 | 0.12374 | -0.02 | -7.343
-17.5 | -0.92 | 0.11578 | -0.021 | -7.946
-17 | -0.933 | 0.10454 | -0.022 | -8.929
-16.5 | -0.948 | 0.09196 | -0.024 | -10.304
-16 | -0.963 | 0.07781 | -0.026 | -12.383
-15.5 | -0.988 | 0.05914 | -0.028 | -16.703
-15 | -1.043 | 0.02927 | -0.032 | -35.643
-14.5 | -1.043 | 0.02548 | -0.033 | -40.938
-14 | -1.038 | 0.02245 | -0.033 | -46.231
-13.5 | -1.025 | 0.02075 | -0.034 | -49.391
-13 | -1.011 | 0.01843 | -0.035 | -54.873
-12.5 | -0.992 | 0.01672 | -0.036 | -59.348
-12 | -0.97 | 0.01504 | -0.036 | -64.475
-11.5 | -0.942 | 0.01383 | -0.037 | -68.107
-11 | -0.911 | 0.0127 | -0.038 | -71.747
-10.5 | -0.875 | 0.01177 | -0.039 | -74.321
-10 | -0.834 | 0.01002 | -0.04 | -83.185
-9.5 | -0.795 | 0.01009 | -0.041 | -78.857
-9 | -0.745 | 0.00952 | -0.041 | -78.218
-8.5 | -0.692 | 0.00916 | -0.042 | -75.611
-8 | -0.638 | 0.00871 | -0.042 | -73.282
-7.5 | -0.583 | 0.00886 | -0.043 | -65.783
-7 | -0.527 | 0.00861 | -0.044 | -61.176
-6.5 | -0.469 | 0.00834 | -0.044 | -56.202
-6 | -0.41 | 0.00815 | -0.045 | -50.326
-5.5 | -0.351 | 0.00797 | -0.045 | -44.028
-5 | -0.291 | 0.0077 | -0.046 | -37.791
-4.5 | -0.231 | 0.0075 | -0.047 | -30.716
-4 | -0.17 | 0.00666 | -0.047 | -25.459
-3.5 | -0.108 | 0.00609 | -0.048 | -17.774
-3 | -0.047 | 0.00573 | -0.049 | -8.183
-2.5 | 0.015 | 0.00561 | -0.049 | 2.628
-2 | 0.077 | 0.0056 | -0.05 | 13.68
-1.5 | 0.138 | 0.00559 | -0.05 | 24.75
-1 | 0.2 | 0.0056 | -0.051 | 35.774
-0.5 | 0.262 | 0.00561 | -0.052 | 46.713
0 | 0.324 | 0.00568 | -0.052 | 57.015
0.5 | 0.385 | 0.00572 | -0.053 | 67.397
1 | 0.447 | 0.00578 | -0.053 | 77.431
1.5 | 0.509 | 0.00586 | -0.054 | 86.889
2 | 0.57 | 0.00594 | -0.055 | 96.027
2.5 | 0.632 | 0.00607 | -0.055 | 104.12
3 | 0.691 | 0.00622 | -0.056 | 111.097
3.5 | 0.751 | 0.00637 | -0.057 | 117.935
4 | 0.812 | 0.00657 | -0.057 | 123.622
4.5 | 0.873 | 0.0067 | -0.058 | 130.275
5 | 0.933 | 0.00698 | -0.058 | 133.624
5.5 | 0.992 | 0.00732 | -0.059 | 135.496
6 | 1.042 | 0.00774 | -0.059 | 134.648
6.5 | 1.092 | 0.00865 | -0.059 | 126.208
7 | 1.143 | 0.00931 | -0.06 | 122.745
7.5 | 1.191 | 0.01059 | -0.06 | 112.512
8 | 1.237 | 0.0124 | -0.06 | 99.751
8.5 | 1.284 | 0.01345 | -0.061 | 95.478
9 | 1.326 | 0.01564 | -0.061 | 84.767
9.5 | 1.368 | 0.01654 | -0.061 | 82.711
10 | 1.408 | 0.01755 | -0.062 | 80.259
10.5 | 1.446 | 0.01857 | -0.062 | 77.873
11 | 1.481 | 0.01962 | -0.063 | 75.46
11.5 | 1.511 | 0.02079 | -0.063 | 72.664
12 | 1.536 | 0.02205 | -0.063 | 69.668
12.5 | 1.557 | 0.0233 | -0.064 | 66.808
13 | 1.574 | 0.02477 | -0.064 | 63.539
13.5 | 1.586 | 0.0261 | -0.064 | 60.785
14 | 1.594 | 0.02789 | -0.065 | 57.157
14.5 | 1.597 | 0.02955 | -0.065 | 54.029
15 | 1.591 | 0.0317 | -0.065 | 50.207
15.5 | 1.581 | 0.03389 | -0.066 | 46.66
16 | 1.567 | 0.03605 | -0.066 | 43.479
16.5 | 1.549 | 0.03862 | -0.066 | 40.103
17 | 1.526 | 0.04145 | -0.067 | 36.81
17.5 | 1.5 | 0.04418 | -0.067 | 33.951
18 | 1.471 | 0.0474 | -0.067 | 31.026
18.5 | 1.439 | 0.05066 | -0.067 | 28.398
19 | 1.403 | 0.05479 | -0.067 | 25.608
19.5 | 1.365 | 0.05927 | -0.067 | 23.036

## 66. Re 4M Mach 0.00 (2)
BIGFOIL.COM POLAR EXPORT
NACA63-417 a=0.5
NACA63-417 a=0.5 |  |  |  | Cl Max: | 1.6226 | at alpha= | 20 | deg
XFOIL ncrit=9 |  |  |  | L/D Max: | 160.532 | at alpha= | 5 | deg
Re: | 4000000 |  |  | Cd Min: | 0.07811 | at alpha= | 20 | deg
Mach: | 0 |  |  | Cl=0 at alpha= | -2.6554 | deg
|  |  |  | @ Cl=0.1, Cd= | 0.0050112
|  |  |  | @ Cl=0.4, Cd= | 0.004824
|  |  |  | @ Cl=0.6, Cd= | 0.0049857
alpha (deg) | Cl | Cd | Cm | Cl/Cd
-20 | -1.4545 | 0.04396 | -0.0651 | -33.0869
-19.5 | -1.4543 | 0.03876 | -0.0667 | -37.5206
-19 | -1.4486 | 0.03438 | -0.0677 | -42.135
-18.5 | -1.4314 | 0.03102 | -0.069 | -46.1444
-18 | -1.4196 | 0.02799 | -0.0683 | -50.7181
-17.5 | -1.4089 | 0.02496 | -0.0674 | -56.4463
-17 | -1.3957 | 0.02237 | -0.0658 | -62.3916
-16.5 | -1.3776 | 0.02037 | -0.0639 | -67.6289
-16 | -1.3575 | 0.01875 | -0.0613 | -72.4
-15.5 | -1.3372 | 0.01746 | -0.058 | -76.5865
-15 | -1.3172 | 0.01652 | -0.0534 | -79.7337
-14.5 | -1.2815 | 0.01579 | -0.0511 | -81.159
-14 | -1.2396 | 0.0151 | -0.0496 | -82.0927
-13.5 | -1.196 | 0.01436 | -0.0484 | -83.2869
-13 | -1.1511 | 0.01359 | -0.0473 | -84.702
-12.5 | -1.1027 | 0.01296 | -0.0466 | -85.0849
-12 | -1.0524 | 0.01243 | -0.0462 | -84.6661
-11.5 | -1.0005 | 0.01194 | -0.046 | -83.794
-11 | -0.9477 | 0.01149 | -0.0459 | -82.4804
-10.5 | -0.8944 | 0.01102 | -0.0458 | -81.1615
-10 | -0.8413 | 0.01049 | -0.0457 | -80.2002
-9.5 | -0.7865 | 0.01006 | -0.0459 | -78.1809
-9 | -0.7309 | 0.00972 | -0.0461 | -75.1955
-8.5 | -0.6745 | 0.00939 | -0.0464 | -71.8317
-8 | -0.6187 | 0.00898 | -0.0467 | -68.8976
-7.5 | -0.5617 | 0.00867 | -0.0471 | -64.7866
-7 | -0.5043 | 0.00838 | -0.0475 | -60.179
-6 | -0.3889 | 0.00781 | -0.0486 | -49.7951
-5.5 | -0.3307 | 0.00757 | -0.0492 | -43.6856
-5 | -0.2726 | 0.00729 | -0.0498 | -37.3937
-4.5 | -0.2147 | 0.00693 | -0.0504 | -30.9812
-4 | -0.1564 | 0.00663 | -0.051 | -23.5897
-3.5 | -0.0981 | 0.0063 | -0.0517 | -15.5714
-3 | -0.0399 | 0.00587 | -0.0525 | -6.7973
-2.5 | 0.018 | 0.00544 | -0.0532 | 3.3088
-2 | 0.0766 | 0.00509 | -0.054 | 15.0491
-1.5 | 0.136 | 0.00489 | -0.0549 | 27.8119
-1 | 0.1958 | 0.00487 | -0.0557 | 40.2053
-0.5 | 0.2559 | 0.00483 | -0.0566 | 52.9814
0 | 0.3158 | 0.00481 | -0.0575 | 65.6549
0.5 | 0.3758 | 0.00482 | -0.0584 | 77.9668
1 | 0.4356 | 0.00483 | -0.0593 | 90.1863
1.5 | 0.4953 | 0.00487 | -0.0601 | 101.7043
2 | 0.5547 | 0.00494 | -0.061 | 112.2874
2.5 | 0.6142 | 0.005 | -0.0618 | 122.84
3 | 0.6734 | 0.00506 | -0.0627 | 133.083
3.5 | 0.732 | 0.00517 | -0.0635 | 141.5861
4 | 0.7901 | 0.00531 | -0.0642 | 148.7947
4.5 | 0.848 | 0.00545 | -0.0649 | 155.5963
5 | 0.9054 | 0.00564 | -0.0655 | 160.5319
5.5 | 0.9603 | 0.00604 | -0.0658 | 158.9901
6 | 1.0102 | 0.00681 | -0.0654 | 148.3407
6.5 | 1.0582 | 0.00763 | -0.0647 | 138.6894
7 | 1.1031 | 0.00852 | -0.0636 | 129.4718
7.5 | 1.146 | 0.00937 | -0.062 | 122.3052
8 | 1.1862 | 0.0102 | -0.06 | 116.2941
8.5 | 1.2232 | 0.01097 | -0.0575 | 111.5041
9 | 1.2447 | 0.01172 | -0.0521 | 106.2031
9.5 | 1.2606 | 0.01279 | -0.0466 | 98.5614
10 | 1.2809 | 0.01423 | -0.0425 | 90.0141
10.5 | 1.3024 | 0.01585 | -0.0392 | 82.1703
11 | 1.327 | 0.01747 | -0.0365 | 75.9588
11.5 | 1.3534 | 0.01911 | -0.0342 | 70.8216
12 | 1.3777 | 0.02097 | -0.032 | 65.6986
12.5 | 1.401 | 0.02298 | -0.03 | 60.9661
13 | 1.4229 | 0.02517 | -0.028 | 56.5316
13.5 | 1.4455 | 0.0274 | -0.0264 | 52.7555
14 | 1.4635 | 0.03011 | -0.0247 | 48.6051
14.5 | 1.4854 | 0.03265 | -0.0235 | 45.4946
15 | 1.5043 | 0.03552 | -0.0223 | 42.3508
15.5 | 1.5205 | 0.03875 | -0.0213 | 39.2387
16 | 1.5371 | 0.04206 | -0.0205 | 36.5454
16.5 | 1.5543 | 0.04546 | -0.02 | 34.1905
17 | 1.5685 | 0.04922 | -0.0196 | 31.8671
17.5 | 1.5794 | 0.05346 | -0.0195 | 29.5436
18 | 1.5902 | 0.05784 | -0.0196 | 27.4931
18.5 | 1.6025 | 0.06221 | -0.0199 | 25.7595
19 | 1.612 | 0.06703 | -0.0206 | 24.0489
19.5 | 1.6182 | 0.07237 | -0.0215 | 22.3601
20 | 1.6226 | 0.07811 | -0.0228 | 20.7733

## 67. Re 4M Mach 0.10 (1)
BIGFOIL.COM POLAR EXPORT
NACA63-417 a=0.5
NACA63-417 a=0.5 |  |  |  | Cl Max: | 1.586 | at alpha= | 14 | deg
JavaFoil+Calcfoil stall+Eppler ext transition |  |  |  | L/D Max: | 135.87 | at alpha= | 5.5 | deg
Re: | 4000000 |  |  | Cd Min: | 0.00559 | at alpha= | -1.5 | deg
Mach: | 0.1 |  |  | Cl=0 at alpha= | -2.621 | deg
|  |  |  | @ Cl=0.1, Cd= | 0.0055963
|  |  |  | @ Cl=0.4, Cd= | 0.0057484
|  |  |  | @ Cl=0.6, Cd= | 0.0060423
alpha (deg) | Cl | Cd | Cm | Cl/Cd
-19.5 | -0.82 | 0.15365 | -0.018 | -5.34
-19 | -0.84 | 0.14433 | -0.018 | -5.822
-18.5 | -0.858 | 0.13602 | -0.019 | -6.307
-18 | -0.874 | 0.12776 | -0.02 | -6.842
-17.5 | -0.888 | 0.12026 | -0.02 | -7.383
-17 | -0.902 | 0.1105 | -0.021 | -8.167
-16.5 | -0.916 | 0.10056 | -0.023 | -9.105
-16 | -0.932 | 0.08736 | -0.024 | -10.664
-15.5 | -0.95 | 0.07209 | -0.026 | -13.179
-15 | -0.975 | 0.05386 | -0.029 | -18.105
-14.5 | -1.028 | 0.02673 | -0.033 | -38.458
-14 | -1.026 | 0.02337 | -0.033 | -43.912
-13.5 | -1.016 | 0.02156 | -0.034 | -47.118
-13 | -1.005 | 0.01904 | -0.035 | -52.753
-12.5 | -0.988 | 0.0172 | -0.036 | -57.411
-12 | -0.968 | 0.01515 | -0.037 | -63.919
-11.5 | -0.941 | 0.01413 | -0.037 | -66.589
-11 | -0.911 | 0.01293 | -0.038 | -70.411
-10.5 | -0.875 | 0.01195 | -0.039 | -73.238
-10 | -0.834 | 0.01119 | -0.04 | -74.583
-9.5 | -0.798 | 0.01017 | -0.041 | -78.42
-9 | -0.747 | 0.00963 | -0.042 | -77.614
-8.5 | -0.695 | 0.0092 | -0.042 | -75.569
-8 | -0.641 | 0.00884 | -0.043 | -72.52
-7.5 | -0.586 | 0.0089 | -0.043 | -65.8
-7 | -0.529 | 0.00863 | -0.044 | -61.29
-6.5 | -0.471 | 0.00836 | -0.044 | -56.336
-6 | -0.412 | 0.00819 | -0.045 | -50.316
-5.5 | -0.353 | 0.00799 | -0.046 | -44.155
-5 | -0.292 | 0.00776 | -0.046 | -37.694
-4.5 | -0.232 | 0.00756 | -0.047 | -30.656
-4 | -0.17 | 0.00667 | -0.048 | -25.543
-3.5 | -0.109 | 0.0061 | -0.048 | -17.837
-3 | -0.047 | 0.00573 | -0.049 | -8.215
-2.5 | 0.015 | 0.00564 | -0.049 | 2.627
-2 | 0.077 | 0.0056 | -0.05 | 13.75
-1.5 | 0.139 | 0.00559 | -0.051 | 24.869
-1 | 0.201 | 0.0056 | -0.051 | 35.914
-0.5 | 0.263 | 0.00562 | -0.052 | 46.886
0 | 0.325 | 0.00568 | -0.052 | 57.295
0.5 | 0.387 | 0.00574 | -0.053 | 67.462
1 | 0.449 | 0.00578 | -0.054 | 77.815
1.5 | 0.511 | 0.00589 | -0.054 | 86.894
2 | 0.573 | 0.00599 | -0.055 | 95.753
2.5 | 0.635 | 0.00611 | -0.056 | 103.895
3 | 0.694 | 0.00622 | -0.056 | 111.511
3.5 | 0.755 | 0.00638 | -0.057 | 118.361
4 | 0.816 | 0.00657 | -0.057 | 124.159
4.5 | 0.877 | 0.00674 | -0.058 | 130.1
5 | 0.937 | 0.00705 | -0.059 | 132.871
5.5 | 0.997 | 0.00734 | -0.059 | 135.87
6 | 1.047 | 0.0078 | -0.059 | 134.16
6.5 | 1.097 | 0.00876 | -0.06 | 125.254
7 | 1.148 | 0.00941 | -0.06 | 121.904
7.5 | 1.196 | 0.01077 | -0.06 | 111.057
8 | 1.242 | 0.01257 | -0.06 | 98.827
8.5 | 1.289 | 0.01361 | -0.061 | 94.664
9 | 1.33 | 0.01586 | -0.061 | 83.835
9.5 | 1.373 | 0.01678 | -0.062 | 81.808
10 | 1.412 | 0.01781 | -0.062 | 79.269
10.5 | 1.449 | 0.01883 | -0.062 | 76.972
11 | 1.484 | 0.01991 | -0.063 | 74.494
11.5 | 1.512 | 0.02116 | -0.063 | 71.477
12 | 1.536 | 0.0224 | -0.064 | 68.586
12.5 | 1.556 | 0.0237 | -0.064 | 65.635
13 | 1.571 | 0.0252 | -0.064 | 62.329
13.5 | 1.581 | 0.02658 | -0.065 | 59.493
14 | 1.586 | 0.02844 | -0.065 | 55.78
14.5 | 1.586 | 0.03028 | -0.065 | 52.359
15 | 1.577 | 0.03239 | -0.066 | 48.694
15.5 | 1.563 | 0.03471 | -0.066 | 45.046
16 | 1.545 | 0.03708 | -0.066 | 41.679
16.5 | 1.522 | 0.03968 | -0.067 | 38.362
17 | 1.494 | 0.04265 | -0.067 | 35.04
17.5 | 1.463 | 0.04574 | -0.067 | 31.997
18 | 1.429 | 0.04899 | -0.067 | 29.167
18.5 | 1.391 | 0.0531 | -0.067 | 26.191
19 | 1.35 | 0.05769 | -0.067 | 23.399

## 68. Re 4M Mach 0.10 (2)
BIGFOIL.COM POLAR EXPORT
NACA63-417 a=0.5
NACA63-417 a=0.5 |  |  |  | Cl Max: | 1.6115 | at alpha= | 20 | deg
XFOIL ncrit=9 |  |  |  | L/D Max: | 160.758 | at alpha= | 5 | deg
Re: | 4000000 |  |  | Cd Min: | 0.08202 | at alpha= | 20 | deg
Mach: | 0.1 |  |  | Cl=0 at alpha= | -2.6561 | deg
|  |  |  | @ Cl=0.1, Cd= | 0.0050236
|  |  |  | @ Cl=0.4, Cd= | 0.0048372
|  |  |  | @ Cl=0.6, Cd= | 0.0049953
alpha (deg) | Cl | Cd | Cm | Cl/Cd
-20 | -1.4252 | 0.04945 | -0.0652 | -28.821
-19.5 | -1.4335 | 0.04295 | -0.0677 | -33.376
-19 | -1.4343 | 0.03765 | -0.0692 | -38.0956
-18.5 | -1.4216 | 0.03354 | -0.071 | -42.3852
-18 | -1.4123 | 0.03008 | -0.0707 | -46.9515
-17.5 | -1.3976 | 0.02711 | -0.0701 | -51.5529
-17 | -1.3871 | 0.02406 | -0.0689 | -57.6517
-16.5 | -1.3715 | 0.02164 | -0.0672 | -63.378
-16 | -1.3527 | 0.01971 | -0.0649 | -68.6301
-15.5 | -1.3323 | 0.01818 | -0.0619 | -73.2838
-15 | -1.3116 | 0.017 | -0.058 | -77.1529
-14.5 | -1.2861 | 0.01618 | -0.0539 | -79.487
-13.5 | -1.201 | 0.01479 | -0.0507 | -81.2035
-13 | -1.158 | 0.01389 | -0.0492 | -83.3693
-12.5 | -1.1101 | 0.0132 | -0.0483 | -84.0985
-12 | -1.0598 | 0.01262 | -0.0476 | -83.9778
-11.5 | -1.0078 | 0.0121 | -0.0472 | -83.2893
-11 | -0.9546 | 0.01163 | -0.047 | -82.0808
-10.5 | -0.9005 | 0.01118 | -0.0469 | -80.5456
-10 | -0.8473 | 0.01061 | -0.0466 | -79.8586
-9.5 | -0.7922 | 0.01016 | -0.0467 | -77.9724
-8.5 | -0.6794 | 0.00944 | -0.0471 | -71.9703
-8 | -0.623 | 0.00904 | -0.0473 | -68.9159
-7.5 | -0.5656 | 0.00871 | -0.0476 | -64.9369
-7 | -0.5077 | 0.00843 | -0.0481 | -60.2254
-6.5 | -0.4499 | 0.00813 | -0.0485 | -55.3383
-6 | -0.3914 | 0.00785 | -0.049 | -49.8599
-5.5 | -0.3329 | 0.0076 | -0.0496 | -43.8026
-5 | -0.2743 | 0.00732 | -0.0501 | -37.4727
-4.5 | -0.2159 | 0.00696 | -0.0507 | -31.0201
-4 | -0.1573 | 0.00665 | -0.0514 | -23.6541
-3.5 | -0.0986 | 0.00632 | -0.0521 | -15.6013
-3 | -0.0401 | 0.00589 | -0.0528 | -6.8081
-2.5 | 0.0182 | 0.00546 | -0.0536 | 3.3333
-2 | 0.0772 | 0.0051 | -0.0544 | 15.1373
-1.5 | 0.1369 | 0.0049 | -0.0552 | 27.9388
-1 | 0.1971 | 0.00488 | -0.0561 | 40.3893
-0.5 | 0.2577 | 0.00484 | -0.057 | 53.2438
0 | 0.3179 | 0.00482 | -0.0578 | 65.9544
0.5 | 0.3783 | 0.00483 | -0.0587 | 78.323
1 | 0.4385 | 0.00485 | -0.0596 | 90.4124
1.5 | 0.4986 | 0.00488 | -0.0605 | 102.1721
2 | 0.5584 | 0.00495 | -0.0613 | 112.8081
3 | 0.6779 | 0.00508 | -0.063 | 133.4449
3.5 | 0.7369 | 0.00519 | -0.0638 | 141.9846
4 | 0.7954 | 0.00533 | -0.0645 | 149.2308
4.5 | 0.8537 | 0.00548 | -0.0652 | 155.7847
5 | 0.9115 | 0.00567 | -0.0658 | 160.7584
5.5 | 0.9668 | 0.00607 | -0.0661 | 159.2751
6 | 1.0166 | 0.00687 | -0.0656 | 147.9767
6.5 | 1.0647 | 0.0077 | -0.0648 | 138.2727
7 | 1.1095 | 0.00859 | -0.0635 | 129.1618
7.5 | 1.152 | 0.00946 | -0.0618 | 121.7759
8 | 1.1908 | 0.01034 | -0.0595 | 115.1644
8.5 | 1.2262 | 0.01113 | -0.0566 | 110.1707
9 | 1.241 | 0.01191 | -0.0499 | 104.1982
9.5 | 1.2593 | 0.01314 | -0.0451 | 95.8371
10 | 1.2798 | 0.01468 | -0.0412 | 87.1798
10.5 | 1.302 | 0.01636 | -0.038 | 79.5844
11 | 1.3265 | 0.01807 | -0.0353 | 73.409
11.5 | 1.3523 | 0.01982 | -0.033 | 68.2291
12 | 1.3767 | 0.02174 | -0.0308 | 63.3257
12.5 | 1.3995 | 0.02387 | -0.0287 | 58.6301
13 | 1.4222 | 0.02608 | -0.0269 | 54.5322
13.5 | 1.4439 | 0.02846 | -0.0252 | 50.7344
14 | 1.4622 | 0.03127 | -0.0236 | 46.7605
14.5 | 1.4836 | 0.03395 | -0.0224 | 43.6996
15 | 1.5014 | 0.03703 | -0.0212 | 40.5455
15.5 | 1.5163 | 0.04048 | -0.0202 | 37.458
16 | 1.5347 | 0.04376 | -0.0195 | 35.0708
16.5 | 1.5512 | 0.04732 | -0.019 | 32.7811
17 | 1.5645 | 0.0513 | -0.0187 | 30.4971
17.5 | 1.5736 | 0.05587 | -0.0186 | 28.1654
18 | 1.5869 | 0.06013 | -0.0188 | 26.3912
18.5 | 1.5983 | 0.06474 | -0.0192 | 24.688
19 | 1.6063 | 0.06987 | -0.02 | 22.9898
19.5 | 1.6101 | 0.0757 | -0.0211 | 21.2695
20 | 1.6115 | 0.08202 | -0.0226 | 19.6476

## 69. Re 4M Mach 0.25 (1)
BIGFOIL.COM POLAR EXPORT
NACA63-417 a=0.5
NACA63-417 a=0.5 |  |  |  | Cl Max: | 1.538 | at alpha= | 13 | deg
JavaFoil+Calcfoil stall+Eppler ext transition |  |  |  | L/D Max: | 133.65 | at alpha= | 5.5 | deg
Re: | 4000000 |  |  | Cd Min: | 0.00564 | at alpha= | -1.5 | deg
Mach: | 0.25 |  |  | Cl=0 at alpha= | -2.6191 | deg
|  |  |  | @ Cl=0.1, Cd= | 0.0056602
|  |  |  | @ Cl=0.4, Cd= | 0.0057922
|  |  |  | @ Cl=0.6, Cd= | 0.0060958
alpha (deg) | Cl | Cd | Cm | Cl/Cd
-17.5 | -0.626 | 0.14435 | -0.018 | -4.334
-17 | -0.669 | 0.13375 | -0.018 | -5
-16.5 | -0.708 | 0.12539 | -0.019 | -5.646
-16 | -0.742 | 0.11728 | -0.02 | -6.326
-15.5 | -0.773 | 0.10696 | -0.021 | -7.228
-15 | -0.799 | 0.09856 | -0.022 | -8.103
-14.5 | -0.822 | 0.08758 | -0.024 | -9.388
-14 | -0.849 | 0.07186 | -0.027 | -11.819
-13.5 | -0.939 | 0.02744 | -0.034 | -34.234
-13 | -0.945 | 0.02426 | -0.035 | -38.945
-12.5 | -0.947 | 0.02047 | -0.036 | -46.243
-12 | -0.938 | 0.01832 | -0.037 | -51.171
-11.5 | -0.922 | 0.01642 | -0.038 | -56.186
-11 | -0.902 | 0.01443 | -0.039 | -62.508
-10.5 | -0.872 | 0.01323 | -0.04 | -65.944
-10 | -0.836 | 0.01218 | -0.041 | -68.593
-9.5 | -0.795 | 0.01132 | -0.041 | -70.228
-9 | -0.752 | 0.01004 | -0.042 | -74.88
-8.5 | -0.708 | 0.0096 | -0.043 | -73.733
-8 | -0.654 | 0.00912 | -0.044 | -71.678
-7.5 | -0.598 | 0.00876 | -0.044 | -68.348
-7 | -0.541 | 0.00884 | -0.045 | -61.245
-6.5 | -0.483 | 0.00863 | -0.046 | -55.924
-6 | -0.423 | 0.00839 | -0.046 | -50.354
-5.5 | -0.362 | 0.00815 | -0.047 | -44.383
-5 | -0.3 | 0.00794 | -0.048 | -37.824
-4.5 | -0.238 | 0.00764 | -0.048 | -31.125
-4 | -0.175 | 0.00688 | -0.049 | -25.423
-3.5 | -0.112 | 0.00622 | -0.049 | -17.962
-3 | -0.048 | 0.00583 | -0.05 | -8.304
-2.5 | 0.015 | 0.00569 | -0.051 | 2.674
-2 | 0.079 | 0.00567 | -0.051 | 13.942
-1.5 | 0.143 | 0.00564 | -0.052 | 25.365
-1 | 0.207 | 0.00567 | -0.053 | 36.472
-0.5 | 0.271 | 0.00567 | -0.053 | 47.731
0 | 0.334 | 0.00575 | -0.054 | 58.189
0.5 | 0.398 | 0.00579 | -0.055 | 68.81
1 | 0.462 | 0.00586 | -0.055 | 78.775
1.5 | 0.526 | 0.00598 | -0.056 | 87.846
2 | 0.589 | 0.00607 | -0.056 | 97.084
2.5 | 0.653 | 0.00622 | -0.057 | 105.02
3 | 0.713 | 0.00634 | -0.058 | 112.406
3.5 | 0.776 | 0.00655 | -0.058 | 118.513
4 | 0.838 | 0.00674 | -0.059 | 124.428
4.5 | 0.901 | 0.00692 | -0.06 | 130.127
5 | 0.963 | 0.00728 | -0.06 | 132.244
5.5 | 1.015 | 0.00759 | -0.06 | 133.65
6 | 1.07 | 0.00819 | -0.061 | 130.632
6.5 | 1.121 | 0.00931 | -0.061 | 120.372
7 | 1.172 | 0.01009 | -0.061 | 116.229
7.5 | 1.22 | 0.01184 | -0.062 | 103.037
8 | 1.267 | 0.01353 | -0.062 | 93.636
8.5 | 1.31 | 0.01606 | -0.062 | 81.585
9 | 1.354 | 0.01702 | -0.063 | 79.533
9.5 | 1.394 | 0.01809 | -0.063 | 77.08
10 | 1.431 | 0.01921 | -0.063 | 74.519
10.5 | 1.464 | 0.02049 | -0.064 | 71.473
11 | 1.493 | 0.02172 | -0.064 | 68.753
11.5 | 1.515 | 0.02313 | -0.065 | 65.496
12 | 1.529 | 0.02468 | -0.065 | 61.949
12.5 | 1.537 | 0.02626 | -0.065 | 58.529
13 | 1.538 | 0.02809 | -0.066 | 54.74
13.5 | 1.531 | 0.0299 | -0.066 | 51.195
14 | 1.516 | 0.03225 | -0.066 | 47.019
14.5 | 1.491 | 0.03478 | -0.067 | 42.88
15 | 1.454 | 0.03749 | -0.067 | 38.788
15.5 | 1.409 | 0.04055 | -0.067 | 34.741
16 | 1.354 | 0.04444 | -0.067 | 30.458
16.5 | 1.292 | 0.0483 | -0.068 | 26.743
17 | 1.219 | 0.05467 | -0.067 | 22.29
17.5 | 1.139 | 0.06239 | -0.067 | 18.258
18 | 1.054 | 0.07083 | -0.066 | 14.878

## 70. Re 4M Mach 0.25 (2)
BIGFOIL.COM POLAR EXPORT
NACA63-417 a=0.5
NACA63-417 a=0.5 |  |  |  | Cl Max: | 1.5635 | at alpha= | 19.5 | deg
XFOIL ncrit=9 |  |  |  | L/D Max: | 162.457 | at alpha= | 5 | deg
Re: | 4000000 |  |  | Cd Min: | 0.10239 | at alpha= | 20 | deg
Mach: | 0.25 |  |  | Cl=0 at alpha= | -2.6639 | deg
|  |  |  | @ Cl=0.1, Cd= | 0.005107
|  |  |  | @ Cl=0.4, Cd= | 0.0048849
|  |  |  | @ Cl=0.6, Cd= | 0.0050604
alpha (deg) | Cl | Cd | Cm | Cl/Cd
-18.5 | -1.3037 | 0.05595 | -0.0734 | -23.3012
-18 | -1.3259 | 0.0476 | -0.077 | -27.855
-17.5 | -1.3335 | 0.04119 | -0.0791 | -32.3744
-17 | -1.3355 | 0.03571 | -0.0802 | -37.3985
-16.5 | -1.3265 | 0.03146 | -0.0803 | -42.1647
-16 | -1.3126 | 0.02788 | -0.0798 | -47.0803
-15.5 | -1.2975 | 0.02468 | -0.0786 | -52.5729
-15 | -1.2825 | 0.0218 | -0.0766 | -58.8303
-14.5 | -1.2586 | 0.0198 | -0.0741 | -63.5657
-14 | -1.2373 | 0.01804 | -0.0706 | -68.5865
-13.5 | -1.2123 | 0.01686 | -0.0662 | -71.9039
-13 | -1.1827 | 0.01593 | -0.0616 | -74.2436
-12.5 | -1.1419 | 0.01489 | -0.0588 | -76.6891
-12 | -1.0961 | 0.01392 | -0.0566 | -78.7428
-11.5 | -1.0446 | 0.0132 | -0.0551 | -79.1364
-11 | -0.9909 | 0.01254 | -0.0539 | -79.0191
-10.5 | -0.9358 | 0.01193 | -0.0529 | -78.4409
-10 | -0.8791 | 0.0114 | -0.0522 | -77.114
-9.5 | -0.8233 | 0.01074 | -0.0515 | -76.6574
-9 | -0.7653 | 0.01024 | -0.0511 | -74.7363
-8.5 | -0.7064 | 0.0098 | -0.0509 | -72.0816
-8 | -0.6468 | 0.00944 | -0.0508 | -68.5169
-7.5 | -0.5874 | 0.00898 | -0.0507 | -65.412
-7 | -0.5271 | 0.00866 | -0.0509 | -60.8661
-6.5 | -0.4666 | 0.00833 | -0.0511 | -56.0144
-6 | -0.4057 | 0.00804 | -0.0514 | -50.4602
-5 | -0.2837 | 0.00747 | -0.0523 | -37.9786
-4.5 | -0.223 | 0.00714 | -0.0528 | -31.2325
-4 | -0.1623 | 0.00679 | -0.0534 | -23.9028
-3.5 | -0.1013 | 0.00644 | -0.054 | -15.7298
-3 | -0.0408 | 0.00602 | -0.0547 | -6.7774
-2 | 0.0806 | 0.00517 | -0.0562 | 15.5899
-1.5 | 0.1422 | 0.00497 | -0.057 | 28.6117
-1 | 0.2048 | 0.00491 | -0.0579 | 41.7108
-0.5 | 0.2673 | 0.00489 | -0.0588 | 54.6626
0 | 0.3297 | 0.00489 | -0.0597 | 67.4233
0.5 | 0.3923 | 0.00488 | -0.0606 | 80.3893
1 | 0.4546 | 0.00492 | -0.0615 | 92.3984
1.5 | 0.517 | 0.00496 | -0.0624 | 104.2339
2 | 0.5791 | 0.00503 | -0.0633 | 115.1292
2.5 | 0.6409 | 0.00512 | -0.0641 | 125.1758
3 | 0.7028 | 0.00519 | -0.0649 | 135.4143
3.5 | 0.7642 | 0.0053 | -0.0657 | 144.1887
4 | 0.8248 | 0.00547 | -0.0663 | 150.7861
4.5 | 0.8853 | 0.00564 | -0.0669 | 156.9681
5 | 0.9455 | 0.00582 | -0.0674 | 162.457
5.5 | 1.0027 | 0.00624 | -0.0675 | 160.6891
6 | 1.0522 | 0.00716 | -0.0665 | 146.9553
6.5 | 1.0994 | 0.00808 | -0.0651 | 136.0644
7 | 1.1418 | 0.0091 | -0.0629 | 125.4725
7.5 | 1.1794 | 0.01009 | -0.0598 | 116.888
8 | 1.2097 | 0.01101 | -0.0555 | 109.8728
8.5 | 1.2177 | 0.01217 | -0.0477 | 100.0575
9 | 1.2386 | 0.01337 | -0.0429 | 92.6402
9.5 | 1.2574 | 0.01532 | -0.0389 | 82.0757
10 | 1.2766 | 0.01743 | -0.0352 | 73.2415
10.5 | 1.2994 | 0.01951 | -0.0323 | 66.6017
11 | 1.3233 | 0.02166 | -0.0296 | 61.0942
11.5 | 1.3459 | 0.024 | -0.0272 | 56.0792
12 | 1.3701 | 0.02633 | -0.0251 | 52.0357
12.5 | 1.3913 | 0.029 | -0.023 | 47.9759
13 | 1.4134 | 0.0318 | -0.0213 | 44.4465
13.5 | 1.4316 | 0.03502 | -0.0196 | 40.8795
14 | 1.4527 | 0.03814 | -0.0183 | 38.0886
14.5 | 1.4709 | 0.04163 | -0.0171 | 35.3327
15 | 1.4848 | 0.04565 | -0.0161 | 32.5257
15.5 | 1.5025 | 0.04945 | -0.0154 | 30.3842
16 | 1.5168 | 0.05375 | -0.0149 | 28.2195
16.5 | 1.5269 | 0.05863 | -0.0148 | 26.043
17 | 1.5371 | 0.06369 | -0.0149 | 24.1341
17.5 | 1.5479 | 0.06886 | -0.0154 | 22.4789
18 | 1.555 | 0.07463 | -0.0162 | 20.8361
18.5 | 1.5586 | 0.08104 | -0.0175 | 19.2325
19 | 1.5608 | 0.08778 | -0.0192 | 17.7808
19.5 | 1.5635 | 0.09467 | -0.0213 | 16.5153
20 | 1.5614 | 0.10239 | -0.024 | 15.2495

## 71. Re 4M Mach 0.50 (1)
BIGFOIL.COM POLAR EXPORT
NACA63-417 a=0.5
NACA63-417 a=0.5 |  |  |  | Cl Max: | 1.408 | at alpha= | 9 | deg
JavaFoil+Calcfoil stall+Eppler ext transition |  |  |  | L/D Max: | 121.694 | at alpha= | 5 | deg
Re: | 4000000 |  |  | Cd Min: | 0.00591 | at alpha= | -2 | deg
Mach: | 0.5 |  |  | Cl=0 at alpha= | -2.6197 | deg
|  |  |  | @ Cl=0.1, Cd= | 0.00591
|  |  |  | @ Cl=0.4, Cd= | 0.006103
|  |  |  | @ Cl=0.6, Cd= | 0.0064787
alpha (deg) | Cl | Cd | Cm | Cl/Cd
-20 | -0.985 | 0.16124 | -0.02 | -6.112
-19.5 | -0.958 | 0.15803 | -0.021 | -6.06
-19 | -0.932 | 0.15671 | -0.021 | -5.946
-18.5 | -0.901 | 0.15017 | -0.021 | -6
-18 | -0.872 | 0.14813 | -0.021 | -5.889
-17.5 | -0.844 | 0.1424 | -0.021 | -5.929
-17 | -0.818 | 0.14135 | -0.022 | -5.789
-16.5 | -0.789 | 0.13439 | -0.022 | -5.871
-16 | -0.759 | 0.12655 | -0.021 | -5.997
-15.5 | -0.731 | 0.11973 | -0.021 | -6.103
-15 | -0.703 | 0.1158 | -0.021 | -6.069
-14.5 | -0.675 | 0.11372 | -0.022 | -5.936
-14 | -0.645 | 0.10701 | -0.021 | -6.028
-13.5 | -0.617 | 0.10366 | -0.021 | -5.952
-13 | -0.589 | 0.10054 | -0.021 | -5.859
-12.5 | -0.561 | 0.09977 | -0.022 | -5.625
-12 | -0.532 | 0.09233 | -0.021 | -5.763
-11.5 | -0.504 | 0.08241 | -0.022 | -6.117
-11 | -0.476 | 0.07568 | -0.022 | -6.29
-10.5 | -0.448 | 0.06797 | -0.023 | -6.592
-10 | -0.419 | 0.07173 | -0.022 | -5.84
-9.5 | -0.394 | 0.06103 | -0.026 | -6.449
-9 | -0.662 | 0.01828 | -0.045 | -36.196
-8.5 | -0.679 | 0.01453 | -0.046 | -46.736
-8 | -0.659 | 0.01276 | -0.048 | -51.665
-7.5 | -0.624 | 0.01124 | -0.049 | -55.476
-7 | -0.577 | 0.00936 | -0.05 | -61.694
-6.5 | -0.527 | 0.00989 | -0.051 | -53.275
-6 | -0.465 | 0.00927 | -0.052 | -50.172
-5.5 | -0.4 | 0.00894 | -0.053 | -44.766
-5 | -0.333 | 0.00859 | -0.053 | -38.775
-4.5 | -0.265 | 0.00828 | -0.054 | -31.94
-4 | -0.195 | 0.00802 | -0.055 | -24.294
-3.5 | -0.125 | 0.00702 | -0.055 | -17.756
-3 | -0.054 | 0.00631 | -0.056 | -8.553
-2.5 | 0.017 | 0.00601 | -0.057 | 2.831
-2 | 0.088 | 0.00591 | -0.057 | 14.957
-1.5 | 0.16 | 0.00591 | -0.058 | 27.052
-1 | 0.231 | 0.00593 | -0.059 | 39.005
-0.5 | 0.303 | 0.00602 | -0.06 | 50.214
0 | 0.374 | 0.00607 | -0.06 | 61.577
0.5 | 0.445 | 0.00616 | -0.061 | 72.243
1 | 0.516 | 0.00627 | -0.062 | 82.305
1.5 | 0.588 | 0.00645 | -0.062 | 91.086
2 | 0.659 | 0.00662 | -0.063 | 99.549
2.5 | 0.73 | 0.00683 | -0.064 | 106.814
3 | 0.788 | 0.00712 | -0.064 | 110.68
3.5 | 0.855 | 0.00741 | -0.064 | 115.341
4 | 0.921 | 0.00771 | -0.065 | 119.437
4.5 | 0.986 | 0.00816 | -0.065 | 120.919
5 | 1.05 | 0.00863 | -0.066 | 121.694
5.5 | 1.112 | 0.00941 | -0.066 | 118.099
6 | 1.168 | 0.01098 | -0.067 | 106.428
6.5 | 1.223 | 0.01235 | -0.067 | 99.005
7 | 1.271 | 0.01503 | -0.067 | 84.601
7.5 | 1.318 | 0.01704 | -0.068 | 77.346
8 | 1.358 | 0.02037 | -0.068 | 66.661
8.5 | 1.391 | 0.02209 | -0.068 | 62.948
9 | 1.408 | 0.02401 | -0.069 | 58.645
9.5 | 1.403 | 0.02608 | -0.069 | 53.818
10 | 1.357 | 0.02875 | -0.07 | 47.208
10.5 | 1.179 | 0.03301 | -0.07 | 35.708
11 | 0.762 | 0.08287 | -0.036 | 9.194
11.5 | 0.908 | 0.041 | -0.07 | 22.143
12 | 0.817 | 0.09344 | -0.038 | 8.746
12.5 | 0.847 | 0.09096 | -0.041 | 9.314
13 | 0.875 | 0.10086 | -0.042 | 8.674
13.5 | 0.898 | 0.10448 | -0.039 | 8.593
14 | 0.929 | 0.11037 | -0.043 | 8.42

## 72. Re 4M Mach 0.50 (2)
BIGFOIL.COM POLAR EXPORT
NACA63-417 a=0.5
NACA63-417 a=0.5 |  |  |  | Cl Max: | 1.3871 | at alpha= | 14.5 | deg
XFOIL ncrit=9 |  |  |  | L/D Max: | 165.906 | at alpha= | 5 | deg
Re: | 4000000 |  |  | Cd Min: | 0.20077 | at alpha= | 19.5 | deg
Mach: | 0.5 |  |  | Cl=0 at alpha= | -2.6898 | deg
|  |  |  | @ Cl=0.1, Cd= | 0.0054848
|  |  |  | @ Cl=0.4, Cd= | 0.0051712
|  |  |  | @ Cl=0.6, Cd= | 0.0053394
alpha (deg) | Cl | Cd | Cm | Cl/Cd
-14 | -0.6236 | 0.10187 | -0.0507 | -6.1215
-13.5 | -0.6435 | 0.08975 | -0.0591 | -7.1699
-13 | -0.6746 | 0.07661 | -0.0684 | -8.8056
-12.5 | -0.7062 | 0.06391 | -0.0776 | -11.0499
-12 | -0.7402 | 0.05229 | -0.0857 | -14.1557
-11.5 | -0.7711 | 0.04256 | -0.0914 | -18.118
-11 | -0.8038 | 0.0338 | -0.0951 | -23.7811
-10.5 | -0.8251 | 0.0268 | -0.096 | -30.7873
-10 | -0.8273 | 0.02188 | -0.0942 | -37.8108
-9.5 | -0.8305 | 0.01782 | -0.0898 | -46.6049
-9 | -0.831 | 0.01532 | -0.0814 | -54.2428
-8.5 | -0.7954 | 0.01335 | -0.0756 | -59.5805
-8 | -0.7421 | 0.01192 | -0.0715 | -62.2567
-7.5 | -0.6787 | 0.0109 | -0.0686 | -62.2661
-7 | -0.6106 | 0.01013 | -0.0665 | -60.2764
-6.5 | -0.5417 | 0.00944 | -0.0649 | -57.3835
-6 | -0.4703 | 0.00894 | -0.0639 | -52.6063
-5.5 | -0.3986 | 0.00851 | -0.0632 | -46.839
-5 | -0.3267 | 0.00817 | -0.0628 | -39.9878
-4.5 | -0.2549 | 0.0078 | -0.0626 | -32.6795
-4 | -0.1837 | 0.00745 | -0.0627 | -24.6577
-3.5 | -0.1135 | 0.00699 | -0.0629 | -16.2375
-3 | -0.043 | 0.00657 | -0.0633 | -6.5449
-2.5 | 0.0263 | 0.00604 | -0.0638 | 4.3543
-2 | 0.096 | 0.0055 | -0.0645 | 17.4545
-1.5 | 0.1669 | 0.00523 | -0.0653 | 31.912
-1 | 0.2392 | 0.00517 | -0.0662 | 46.2669
-0.5 | 0.3117 | 0.00516 | -0.0672 | 60.407
0 | 0.3838 | 0.00516 | -0.0681 | 74.3798
0.5 | 0.4562 | 0.00521 | -0.0691 | 87.5624
1 | 0.5284 | 0.00526 | -0.0701 | 100.4563
1.5 | 0.6005 | 0.00534 | -0.071 | 112.4532
2.5 | 0.7447 | 0.00556 | -0.0725 | 133.9388
3 | 0.8167 | 0.00569 | -0.0731 | 143.5325
3.5 | 0.8889 | 0.00583 | -0.0736 | 152.47
4 | 0.9596 | 0.00605 | -0.0738 | 158.6116
4.5 | 1.029 | 0.00634 | -0.0736 | 162.3028
5 | 1.0983 | 0.00662 | -0.0732 | 165.9063
5.5 | 1.1604 | 0.00721 | -0.0717 | 160.9431
6 | 1.1974 | 0.00857 | -0.0666 | 139.72
6.5 | 1.2017 | 0.0101 | -0.0564 | 118.9802
7 | 1.201 | 0.01248 | -0.0475 | 96.234
7.5 | 1.2013 | 0.01549 | -0.0402 | 77.5533
8 | 1.2059 | 0.01866 | -0.0341 | 64.6249
8.5 | 1.2132 | 0.02183 | -0.0286 | 55.5749
9 | 1.2328 | 0.02527 | -0.0261 | 48.7851
9.5 | 1.2377 | 0.02952 | -0.0222 | 41.9275
10 | 1.2525 | 0.03344 | -0.0192 | 37.4551
10.5 | 1.273 | 0.03724 | -0.0167 | 34.1837
11 | 1.2938 | 0.04124 | -0.0144 | 31.3725
11.5 | 1.3159 | 0.04533 | -0.0124 | 29.0293
12 | 1.333 | 0.05001 | -0.0107 | 26.6547
12.5 | 1.3525 | 0.05474 | -0.0093 | 24.7077
13 | 1.3672 | 0.06012 | -0.0083 | 22.7412
13.5 | 1.3792 | 0.06601 | -0.0078 | 20.8938
14 | 1.3852 | 0.07279 | -0.0079 | 19.0301
14.5 | 1.3871 | 0.08034 | -0.0088 | 17.2654
15 | 1.3784 | 0.08937 | -0.0109 | 15.4235
15.5 | 1.3645 | 0.0995 | -0.0143 | 13.7136
16 | 1.3477 | 0.11042 | -0.0188 | 12.2052
16.5 | 1.3282 | 0.12217 | -0.0245 | 10.8717
17 | 1.3082 | 0.13445 | -0.0312 | 9.73
17.5 | 1.2854 | 0.14752 | -0.0393 | 8.7134
18 | 1.2638 | 0.16086 | -0.048 | 7.8565
18.5 | 1.2445 | 0.17434 | -0.0573 | 7.1384
19 | 1.2288 | 0.18755 | -0.0667 | 6.5519
19.5 | 1.2157 | 0.20077 | -0.0762 | 6.0552

## 73. Re 5M Mach 0.00 (1)
BIGFOIL.COM POLAR EXPORT
NACA63-417 a=0.5
NACA63-417 a=0.5 |  |  |  | Cl Max: | 1.6 | at alpha= | 14.5 | deg
JavaFoil+Calcfoil stall+Eppler ext transition |  |  |  | L/D Max: | 135.993 | at alpha= | 5 | deg
Re: | 5000000 |  |  | Cd Min: | 0.00546 | at alpha= | -1.5 | deg
Mach: | 0 |  |  | Cl=0 at alpha= | -2.621 | deg
|  |  |  | @ Cl=0.1, Cd= | 0.0054912
|  |  |  | @ Cl=0.4, Cd= | 0.0056218
|  |  |  | @ Cl=0.6, Cd= | 0.0058974
alpha (deg) | Cl | Cd | Cm | Cl/Cd
-20 | -0.85 | 0.15316 | -0.018 | -5.549
-19.5 | -0.867 | 0.14481 | -0.019 | -5.987
-19 | -0.883 | 0.13692 | -0.019 | -6.448
-18.5 | -0.899 | 0.12699 | -0.02 | -7.08
-18 | -0.912 | 0.11981 | -0.021 | -7.611
-17.5 | -0.924 | 0.1112 | -0.021 | -8.31
-17 | -0.941 | 0.09787 | -0.023 | -9.61
-16.5 | -0.969 | 0.0758 | -0.026 | -12.788
-16 | -0.991 | 0.06056 | -0.028 | -16.358
-15.5 | -0.999 | 0.05234 | -0.029 | -19.096
-15 | -1.049 | 0.02686 | -0.032 | -39.06
-14.5 | -1.048 | 0.0235 | -0.033 | -44.614
-14 | -1.042 | 0.02082 | -0.034 | -50.067
-13.5 | -1.03 | 0.01927 | -0.034 | -53.443
-13 | -1.016 | 0.0172 | -0.035 | -59.04
-12.5 | -0.996 | 0.01565 | -0.036 | -63.65
-12 | -0.974 | 0.01413 | -0.037 | -68.896
-11.5 | -0.946 | 0.01303 | -0.037 | -72.561
-11 | -0.914 | 0.01201 | -0.038 | -76.147
-10.5 | -0.878 | 0.01118 | -0.039 | -78.523
-10 | -0.837 | 0.01038 | -0.04 | -80.648
-9.5 | -0.795 | 0.00964 | -0.041 | -82.485
-9 | -0.745 | 0.0092 | -0.041 | -80.988
-8.5 | -0.692 | 0.00882 | -0.042 | -78.546
-8 | -0.638 | 0.00841 | -0.042 | -75.872
-7.5 | -0.583 | 0.00857 | -0.043 | -68.056
-7 | -0.527 | 0.00826 | -0.044 | -63.768
-6.5 | -0.469 | 0.00804 | -0.044 | -58.327
-6 | -0.41 | 0.00787 | -0.045 | -52.165
-5.5 | -0.351 | 0.00771 | -0.045 | -45.537
-5 | -0.291 | 0.00749 | -0.046 | -38.869
-4.5 | -0.231 | 0.00732 | -0.047 | -31.503
-4 | -0.17 | 0.00675 | -0.047 | -25.122
-3.5 | -0.108 | 0.00613 | -0.048 | -17.663
-3 | -0.047 | 0.00585 | -0.049 | -8.016
-2.5 | 0.015 | 0.00559 | -0.049 | 2.636
-2 | 0.077 | 0.00551 | -0.05 | 13.892
-1.5 | 0.138 | 0.00546 | -0.05 | 25.351
-1 | 0.2 | 0.0055 | -0.051 | 36.414
-0.5 | 0.262 | 0.00551 | -0.052 | 47.571
0 | 0.324 | 0.00557 | -0.052 | 58.157
0.5 | 0.385 | 0.0056 | -0.053 | 68.833
1 | 0.447 | 0.00569 | -0.053 | 78.586
1.5 | 0.509 | 0.00576 | -0.054 | 88.293
2 | 0.57 | 0.00582 | -0.055 | 98.011
2.5 | 0.632 | 0.00598 | -0.055 | 105.782
3 | 0.691 | 0.00608 | -0.056 | 113.549
3.5 | 0.751 | 0.00624 | -0.057 | 120.514
4 | 0.812 | 0.0064 | -0.057 | 126.811
4.5 | 0.873 | 0.00667 | -0.058 | 130.931
5 | 0.933 | 0.00686 | -0.058 | 135.993
5.5 | 0.992 | 0.00736 | -0.059 | 134.788
6 | 1.04 | 0.00814 | -0.059 | 127.769
6.5 | 1.092 | 0.00884 | -0.059 | 123.512
7 | 1.143 | 0.00968 | -0.06 | 118.107
7.5 | 1.19 | 0.01114 | -0.06 | 106.858
8 | 1.238 | 0.01229 | -0.06 | 100.749
8.5 | 1.286 | 0.01307 | -0.061 | 98.348
9 | 1.328 | 0.01502 | -0.061 | 88.395
9.5 | 1.371 | 0.01586 | -0.061 | 86.405
10 | 1.411 | 0.01682 | -0.062 | 83.897
10.5 | 1.449 | 0.01779 | -0.062 | 81.42
11 | 1.483 | 0.01881 | -0.063 | 78.868
11.5 | 1.513 | 0.01991 | -0.063 | 75.987
12 | 1.538 | 0.02111 | -0.063 | 72.886
12.5 | 1.56 | 0.02233 | -0.064 | 69.852
13 | 1.577 | 0.02375 | -0.064 | 66.378
13.5 | 1.589 | 0.02516 | -0.065 | 63.152
14 | 1.597 | 0.02666 | -0.065 | 59.897
14.5 | 1.6 | 0.02824 | -0.065 | 56.633
15 | 1.594 | 0.03029 | -0.066 | 52.635
15.5 | 1.584 | 0.03241 | -0.066 | 48.891
16 | 1.57 | 0.03444 | -0.066 | 45.6
16.5 | 1.552 | 0.03691 | -0.067 | 42.034
17 | 1.529 | 0.0396 | -0.067 | 38.606
17.5 | 1.503 | 0.04227 | -0.067 | 35.564
18 | 1.473 | 0.04523 | -0.067 | 32.578
18.5 | 1.442 | 0.04835 | -0.067 | 29.814
19 | 1.406 | 0.05227 | -0.068 | 26.906
19.5 | 1.369 | 0.0565 | -0.068 | 24.228

## 74. Re 5M Mach 0.00 (2)
BIGFOIL.COM POLAR EXPORT
NACA63-417 a=0.5
NACA63-417 a=0.5 |  |  |  | Cl Max: | 1.6508 | at alpha= | 20 | deg
XFOIL ncrit=9 |  |  |  | L/D Max: | 162.639 | at alpha= | 5 | deg
Re: | 5000000 |  |  | Cd Min: | 0.07426 | at alpha= | 20 | deg
Mach: | 0 |  |  | Cl=0 at alpha= | -2.6601 | deg
|  |  |  | @ Cl=0.1, Cd= | 0.0049177
|  |  |  | @ Cl=0.4, Cd= | 0.0046259
|  |  |  | @ Cl=0.6, Cd= | 0.0048025
alpha (deg) | Cl | Cd | Cm | Cl/Cd
-19 | -1.4794 | 0.03122 | -0.069 | -47.3863
-18.5 | -1.4741 | 0.02768 | -0.0684 | -53.2551
-18 | -1.4601 | 0.02491 | -0.0675 | -58.615
-17.5 | -1.4425 | 0.02261 | -0.0662 | -63.7992
-17 | -1.4227 | 0.02066 | -0.0645 | -68.8625
-16.5 | -1.4035 | 0.01892 | -0.0621 | -74.1808
-16 | -1.3876 | 0.01736 | -0.0585 | -79.9309
-15.5 | -1.3714 | 0.01627 | -0.0537 | -84.2901
-15 | -1.3401 | 0.01547 | -0.0506 | -86.6257
-14 | -1.2548 | 0.01411 | -0.0478 | -88.9298
-13.5 | -1.2076 | 0.01354 | -0.047 | -89.1876
-13 | -1.1585 | 0.01301 | -0.0464 | -89.0469
-12.5 | -1.1099 | 0.01236 | -0.0458 | -89.7977
-12 | -1.0596 | 0.01177 | -0.0454 | -90.0255
-11.5 | -1.0073 | 0.01128 | -0.0452 | -89.2996
-11 | -0.9539 | 0.01084 | -0.0451 | -87.9982
-10.5 | -0.8996 | 0.01045 | -0.0452 | -86.0861
-10 | -0.8446 | 0.01008 | -0.0453 | -83.7897
-9.5 | -0.79 | 0.00962 | -0.0454 | -82.1206
-9 | -0.7343 | 0.00924 | -0.0457 | -79.4697
-8.5 | -0.6778 | 0.00894 | -0.046 | -75.8166
-8 | -0.6208 | 0.00863 | -0.0464 | -71.9351
-7.5 | -0.5639 | 0.00829 | -0.0468 | -68.0217
-7 | -0.5062 | 0.00805 | -0.0473 | -62.882
-6.5 | -0.4484 | 0.00775 | -0.0478 | -57.8581
-6 | -0.3902 | 0.00754 | -0.0484 | -51.7507
-5.5 | -0.3319 | 0.00728 | -0.049 | -45.5907
-5 | -0.2734 | 0.00704 | -0.0497 | -38.8352
-4.5 | -0.2152 | 0.00673 | -0.0503 | -31.9762
-4 | -0.1567 | 0.00642 | -0.051 | -24.4081
-3.5 | -0.098 | 0.00615 | -0.0517 | -15.935
-3 | -0.0397 | 0.0058 | -0.0524 | -6.8448
-2.5 | 0.0187 | 0.00538 | -0.0532 | 3.4758
-2 | 0.0773 | 0.00501 | -0.054 | 15.4291
-1.5 | 0.1363 | 0.00477 | -0.0549 | 28.5744
-1 | 0.1963 | 0.00466 | -0.0558 | 42.1245
-0.5 | 0.2563 | 0.00465 | -0.0567 | 55.1183
0 | 0.3163 | 0.00461 | -0.0576 | 68.6117
0.5 | 0.3762 | 0.00461 | -0.0585 | 81.6052
1 | 0.4362 | 0.00465 | -0.0593 | 93.8065
1.5 | 0.4958 | 0.00471 | -0.0602 | 105.2654
2 | 0.5554 | 0.00475 | -0.0611 | 116.9263
2.5 | 0.6149 | 0.00482 | -0.062 | 127.5726
3 | 0.6741 | 0.00492 | -0.0628 | 137.0122
3.5 | 0.7327 | 0.00505 | -0.0636 | 145.0891
4 | 0.7909 | 0.0052 | -0.0643 | 152.0962
4.5 | 0.8489 | 0.00535 | -0.065 | 158.6729
5 | 0.9059 | 0.00557 | -0.0656 | 162.6391
5.5 | 0.9585 | 0.00619 | -0.0656 | 154.8465
6 | 1.0079 | 0.00699 | -0.0652 | 144.1917
6.5 | 1.0566 | 0.00773 | -0.0646 | 136.6882
7 | 1.1023 | 0.00857 | -0.0635 | 128.6231
7.5 | 1.1468 | 0.00933 | -0.0622 | 122.9153
8 | 1.1891 | 0.01007 | -0.0606 | 118.0834
8.5 | 1.2291 | 0.01075 | -0.0585 | 114.3349
9 | 1.2572 | 0.01152 | -0.0543 | 109.1319
9.5 | 1.2637 | 0.01244 | -0.0466 | 101.5836
10 | 1.2921 | 0.01361 | -0.0438 | 94.9375
10.5 | 1.3161 | 0.01502 | -0.0405 | 87.6232
11 | 1.3431 | 0.01644 | -0.0379 | 81.6971
11.5 | 1.3689 | 0.01804 | -0.0354 | 75.8814
12 | 1.3949 | 0.01973 | -0.0333 | 70.6994
12.5 | 1.4186 | 0.02165 | -0.0311 | 65.5242
13 | 1.4428 | 0.02362 | -0.0292 | 61.0838
13.5 | 1.4636 | 0.02591 | -0.0273 | 56.4878
14 | 1.4862 | 0.02817 | -0.0257 | 52.7583
14.5 | 1.5073 | 0.03067 | -0.0243 | 49.1457
15 | 1.5238 | 0.03365 | -0.0229 | 45.2838
15.5 | 1.5443 | 0.03644 | -0.0219 | 42.3793
16 | 1.5625 | 0.03952 | -0.0211 | 39.5369
16.5 | 1.5774 | 0.04301 | -0.0203 | 36.6752
17 | 1.5905 | 0.0468 | -0.0198 | 33.985
17.5 | 1.6052 | 0.05054 | -0.0195 | 31.761
18 | 1.6186 | 0.05456 | -0.0195 | 29.6664
18.5 | 1.6291 | 0.05898 | -0.0197 | 27.6212
19 | 1.6373 | 0.06383 | -0.0201 | 25.6509
19.5 | 1.6431 | 0.06908 | -0.0208 | 23.7855
20 | 1.6508 | 0.07426 | -0.0219 | 22.23

## 75. Re 5M Mach 0.10 (1)
BIGFOIL.COM POLAR EXPORT
NACA63-417 a=0.5
NACA63-417 a=0.5 |  |  |  | Cl Max: | 1.589 | at alpha= | 14 | deg
JavaFoil+Calcfoil stall+Eppler ext transition |  |  |  | L/D Max: | 135.182 | at alpha= | 5 | deg
Re: | 5000000 |  |  | Cd Min: | 0.00549 | at alpha= | -1.5 | deg
Mach: | 0.1 |  |  | Cl=0 at alpha= | -2.621 | deg
|  |  |  | @ Cl=0.1, Cd= | 0.0055089
|  |  |  | @ Cl=0.4, Cd= | 0.005621
|  |  |  | @ Cl=0.6, Cd= | 0.0059092
alpha (deg) | Cl | Cd | Cm | Cl/Cd
-19.5 | -0.822 | 0.15049 | -0.018 | -5.461
-19 | -0.842 | 0.14 | -0.019 | -6.016
-18.5 | -0.86 | 0.132 | -0.02 | -6.517
-18 | -0.877 | 0.12368 | -0.02 | -7.091
-17.5 | -0.891 | 0.11642 | -0.021 | -7.653
-17 | -0.907 | 0.10585 | -0.022 | -8.565
-16.5 | -0.923 | 0.09435 | -0.023 | -9.778
-16 | -0.944 | 0.07841 | -0.026 | -12.033
-15.5 | -0.977 | 0.05588 | -0.028 | -17.484
-15 | -0.985 | 0.04807 | -0.03 | -20.5
-14.5 | -1.033 | 0.02491 | -0.033 | -41.454
-14 | -1.031 | 0.02165 | -0.034 | -47.627
-13.5 | -1.021 | 0.02 | -0.034 | -51.022
-13 | -1.009 | 0.01777 | -0.035 | -56.773
-12.5 | -0.991 | 0.01609 | -0.036 | -61.599
-12 | -0.972 | 0.01424 | -0.037 | -68.239
-11.5 | -0.944 | 0.0133 | -0.038 | -70.987
-11 | -0.914 | 0.01223 | -0.038 | -74.688
-10.5 | -0.878 | 0.01135 | -0.039 | -77.389
-10 | -0.838 | 0.0101 | -0.04 | -82.899
-9.5 | -0.798 | 0.0097 | -0.041 | -82.281
-9 | -0.747 | 0.00922 | -0.042 | -81.021
-8.5 | -0.695 | 0.00885 | -0.042 | -78.499
-8 | -0.641 | 0.00853 | -0.043 | -75.136
-7.5 | -0.586 | 0.00861 | -0.043 | -68.027
-7 | -0.529 | 0.00835 | -0.044 | -63.328
-6.5 | -0.471 | 0.00811 | -0.044 | -58.079
-6 | -0.412 | 0.00794 | -0.045 | -51.953
-5.5 | -0.353 | 0.00772 | -0.046 | -45.697
-5 | -0.292 | 0.0075 | -0.046 | -39.011
-4.5 | -0.232 | 0.00733 | -0.047 | -31.621
-4 | -0.17 | 0.00676 | -0.048 | -25.205
-3.5 | -0.109 | 0.00615 | -0.048 | -17.713
-3 | -0.047 | 0.00585 | -0.049 | -8.047
-2.5 | 0.015 | 0.0056 | -0.049 | 2.648
-2 | 0.077 | 0.00552 | -0.05 | 13.955
-1.5 | 0.139 | 0.00549 | -0.051 | 25.348
-1 | 0.201 | 0.0055 | -0.051 | 36.586
-0.5 | 0.263 | 0.00551 | -0.052 | 47.786
0 | 0.325 | 0.00556 | -0.052 | 58.485
0.5 | 0.387 | 0.0056 | -0.053 | 69.206
1 | 0.449 | 0.0057 | -0.054 | 78.908
1.5 | 0.511 | 0.00581 | -0.054 | 88.027
2 | 0.573 | 0.00587 | -0.055 | 97.721
2.5 | 0.635 | 0.00596 | -0.056 | 106.6
3 | 0.694 | 0.00612 | -0.056 | 113.388
3.5 | 0.755 | 0.00628 | -0.057 | 120.165
4 | 0.816 | 0.00645 | -0.057 | 126.496
4.5 | 0.877 | 0.00668 | -0.058 | 131.312
5 | 0.937 | 0.00693 | -0.059 | 135.182
5.5 | 0.997 | 0.00739 | -0.059 | 135.003
6 | 1.044 | 0.00821 | -0.059 | 127.28
6.5 | 1.096 | 0.00892 | -0.06 | 122.988
7 | 1.147 | 0.00981 | -0.06 | 116.923
7.5 | 1.195 | 0.0113 | -0.06 | 105.778
8 | 1.243 | 0.01244 | -0.061 | 99.929
8.5 | 1.29 | 0.01326 | -0.061 | 97.342
9 | 1.332 | 0.0152 | -0.061 | 87.653
9.5 | 1.375 | 0.01609 | -0.062 | 85.467
10 | 1.415 | 0.01708 | -0.062 | 82.844
10.5 | 1.452 | 0.01805 | -0.063 | 80.439
11 | 1.486 | 0.01908 | -0.063 | 77.887
11.5 | 1.515 | 0.02028 | -0.063 | 74.688
12 | 1.539 | 0.02145 | -0.064 | 71.753
12.5 | 1.559 | 0.02271 | -0.064 | 68.628
13 | 1.573 | 0.02417 | -0.065 | 65.108
13.5 | 1.584 | 0.02563 | -0.065 | 61.797
14 | 1.589 | 0.02719 | -0.065 | 58.451
14.5 | 1.589 | 0.02898 | -0.066 | 54.817
15 | 1.58 | 0.03099 | -0.066 | 50.997
15.5 | 1.566 | 0.03318 | -0.066 | 47.208
16 | 1.548 | 0.03543 | -0.066 | 43.692
16.5 | 1.525 | 0.03791 | -0.067 | 40.224
17 | 1.497 | 0.04076 | -0.067 | 36.741
17.5 | 1.466 | 0.04368 | -0.067 | 33.574
18 | 1.432 | 0.04679 | -0.067 | 30.606
18.5 | 1.394 | 0.05059 | -0.068 | 27.552
19 | 1.353 | 0.05499 | -0.068 | 24.607

## 76. Re 5M Mach 0.10 (2)
BIGFOIL.COM POLAR EXPORT
NACA63-417 a=0.5
NACA63-417 a=0.5 |  |  |  | Cl Max: | 1.6431 | at alpha= | 20 | deg
XFOIL ncrit=9 |  |  |  | L/D Max: | 163.166 | at alpha= | 5 | deg
Re: | 5000000 |  |  | Cd Min: | 0.07771 | at alpha= | 20 | deg
Mach: | 0.1 |  |  | Cl=0 at alpha= | -2.6616 | deg
|  |  |  | @ Cl=0.1, Cd= | 0.0049333
|  |  |  | @ Cl=0.4, Cd= | 0.0046406
|  |  |  | @ Cl=0.6, Cd= | 0.0048109
alpha (deg) | Cl | Cd | Cm | Cl/Cd
-19 | -1.4607 | 0.0346 | -0.0712 | -42.2168
-18.5 | -1.4622 | 0.03024 | -0.0709 | -48.3532
-18 | -1.453 | 0.02686 | -0.0703 | -54.0953
-17.5 | -1.4381 | 0.02411 | -0.0693 | -59.6474
-17 | -1.4198 | 0.02184 | -0.0677 | -65.0092
-16.5 | -1.3985 | 0.02 | -0.0657 | -69.925
-16 | -1.3811 | 0.01824 | -0.0628 | -75.7182
-15.5 | -1.3639 | 0.01686 | -0.0587 | -80.8956
-15 | -1.3447 | 0.0159 | -0.0537 | -84.5723
-14.5 | -1.3061 | 0.01511 | -0.0516 | -86.4394
-14 | -1.2626 | 0.0144 | -0.0501 | -87.6806
-13.5 | -1.2158 | 0.01379 | -0.049 | -88.1653
-13 | -1.1669 | 0.01323 | -0.0481 | -88.2011
-12.5 | -1.1174 | 0.01261 | -0.0474 | -88.6122
-12 | -1.0673 | 0.01196 | -0.0467 | -89.2391
-11.5 | -1.0149 | 0.01143 | -0.0464 | -88.7927
-11 | -0.9611 | 0.01097 | -0.0462 | -87.6117
-10.5 | -0.9065 | 0.01055 | -0.0461 | -85.9242
-10 | -0.851 | 0.01016 | -0.0462 | -83.7598
-9.5 | -0.7958 | 0.00972 | -0.0462 | -81.8724
-9 | -0.7397 | 0.00931 | -0.0464 | -79.4522
-8.5 | -0.6827 | 0.00899 | -0.0466 | -75.9399
-8 | -0.6252 | 0.0087 | -0.047 | -71.8621
-7.5 | -0.5679 | 0.00834 | -0.0473 | -68.0935
-7 | -0.5097 | 0.00808 | -0.0478 | -63.0817
-6.5 | -0.4514 | 0.00779 | -0.0483 | -57.9461
-6 | -0.3928 | 0.00757 | -0.0488 | -51.889
-5.5 | -0.3341 | 0.0073 | -0.0494 | -45.7671
-5 | -0.2751 | 0.00706 | -0.05 | -38.966
-4.5 | -0.2165 | 0.00677 | -0.0507 | -31.9793
-4 | -0.1577 | 0.00644 | -0.0513 | -24.4876
-3.5 | -0.0985 | 0.00617 | -0.052 | -15.9643
-3 | -0.0398 | 0.00582 | -0.0528 | -6.8385
-2.5 | 0.019 | 0.0054 | -0.0536 | 3.5185
-2 | 0.0779 | 0.00503 | -0.0544 | 15.4871
-1.5 | 0.1373 | 0.00477 | -0.0552 | 28.7841
-1 | 0.1976 | 0.00467 | -0.0561 | 42.3126
-0.5 | 0.258 | 0.00466 | -0.057 | 55.3648
0 | 0.3184 | 0.00462 | -0.0579 | 68.9177
0.5 | 0.3787 | 0.00463 | -0.0588 | 81.7927
1 | 0.4391 | 0.00466 | -0.0597 | 94.2275
1.5 | 0.4991 | 0.00472 | -0.0606 | 105.7415
2 | 0.5591 | 0.00477 | -0.0614 | 117.2117
2.5 | 0.6191 | 0.00483 | -0.0623 | 128.1781
3 | 0.6786 | 0.00493 | -0.0632 | 137.6471
3.5 | 0.7376 | 0.00506 | -0.0639 | 145.7708
4 | 0.7962 | 0.00522 | -0.0646 | 152.5287
4.5 | 0.8546 | 0.00537 | -0.0653 | 159.1434
5 | 0.9121 | 0.00559 | -0.0659 | 163.1664
5.5 | 0.9649 | 0.00622 | -0.0659 | 155.1286
6 | 1.0145 | 0.00703 | -0.0654 | 144.3101
6.5 | 1.0629 | 0.0078 | -0.0647 | 136.2692
7 | 1.1086 | 0.00864 | -0.0635 | 128.3102
7.5 | 1.1525 | 0.00943 | -0.062 | 122.2163
8 | 1.1945 | 0.01018 | -0.0602 | 117.3379
8.5 | 1.2326 | 0.01091 | -0.0577 | 112.9789
9 | 1.253 | 0.0117 | -0.052 | 107.094
9.5 | 1.2631 | 0.01267 | -0.0451 | 99.6922
10.5 | 1.3153 | 0.01552 | -0.0392 | 84.7487
11 | 1.3428 | 0.017 | -0.0367 | 78.9882
11.5 | 1.3685 | 0.01868 | -0.0342 | 73.2602
12 | 1.394 | 0.02048 | -0.032 | 68.0664
12.5 | 1.4184 | 0.02243 | -0.0299 | 63.2367
13 | 1.4412 | 0.02458 | -0.028 | 58.633
13.5 | 1.4614 | 0.027 | -0.026 | 54.1259
14 | 1.4839 | 0.02938 | -0.0245 | 50.5071
14.5 | 1.5044 | 0.03205 | -0.0231 | 46.9392
15 | 1.5217 | 0.03508 | -0.0218 | 43.378
15.5 | 1.5415 | 0.03804 | -0.0208 | 40.5231
16 | 1.5587 | 0.04132 | -0.02 | 37.7227
16.5 | 1.5725 | 0.04505 | -0.0192 | 34.9057
17 | 1.5857 | 0.04896 | -0.0187 | 32.3877
17.5 | 1.6009 | 0.0528 | -0.0186 | 30.3201
18 | 1.6129 | 0.05709 | -0.0186 | 28.2519
18.5 | 1.6221 | 0.06182 | -0.0189 | 26.2391
19 | 1.6287 | 0.06703 | -0.0195 | 24.2981
19.5 | 1.6363 | 0.07222 | -0.0203 | 22.6572
20 | 1.6431 | 0.07771 | -0.0215 | 21.144

## 77. Re 5M Mach 0.25 (1)
BIGFOIL.COM POLAR EXPORT
NACA63-417 a=0.5
NACA63-417 a=0.5 |  |  |  | Cl Max: | 1.54 | at alpha= | 12.5 | deg
JavaFoil+Calcfoil stall+Eppler ext transition |  |  |  | L/D Max: | 132.998 | at alpha= | 5 | deg
Re: | 5000000 |  |  | Cd Min: | 0.00553 | at alpha= | -1.5 | deg
Mach: | 0.25 |  |  | Cl=0 at alpha= | -2.6191 | deg
|  |  |  | @ Cl=0.1, Cd= | 0.0055636
|  |  |  | @ Cl=0.4, Cd= | 0.0056734
|  |  |  | @ Cl=0.6, Cd= | 0.0059492
alpha (deg) | Cl | Cd | Cm | Cl/Cd
-17.5 | -0.626 | 0.14151 | -0.018 | -4.424
-17 | -0.67 | 0.13107 | -0.019 | -5.108
-16.5 | -0.708 | 0.12381 | -0.019 | -5.721
-16 | -0.743 | 0.11469 | -0.02 | -6.478
-15.5 | -0.775 | 0.10413 | -0.022 | -7.443
-15 | -0.801 | 0.09509 | -0.023 | -8.429
-14.5 | -0.828 | 0.08257 | -0.025 | -10.026
-14 | -0.866 | 0.06094 | -0.029 | -14.218
-13.5 | -0.944 | 0.02547 | -0.034 | -37.071
-13 | -0.95 | 0.02231 | -0.035 | -42.589
-12.5 | -0.951 | 0.01904 | -0.036 | -49.96
-12 | -0.942 | 0.01712 | -0.037 | -55.013
-11.5 | -0.926 | 0.01539 | -0.038 | -60.154
-11 | -0.906 | 0.0136 | -0.039 | -66.593
-10.5 | -0.876 | 0.0125 | -0.04 | -70.038
-10 | -0.838 | 0.01155 | -0.041 | -72.566
-9.5 | -0.798 | 0.00977 | -0.042 | -81.64
-9 | -0.759 | 0.00978 | -0.043 | -77.598
-8.5 | -0.708 | 0.00917 | -0.043 | -77.155
-8 | -0.654 | 0.00881 | -0.044 | -74.219
-7.5 | -0.598 | 0.00845 | -0.044 | -70.823
-7 | -0.541 | 0.00855 | -0.045 | -63.284
-6.5 | -0.483 | 0.00832 | -0.046 | -58.014
-6 | -0.423 | 0.00807 | -0.046 | -52.36
-5.5 | -0.362 | 0.00785 | -0.047 | -46.073
-5 | -0.3 | 0.00767 | -0.048 | -39.155
-4.5 | -0.238 | 0.00745 | -0.048 | -31.915
-4 | -0.175 | 0.00689 | -0.049 | -25.412
-3.5 | -0.112 | 0.00637 | -0.049 | -17.549
-3 | -0.048 | 0.00596 | -0.05 | -8.119
-2.5 | 0.015 | 0.00566 | -0.051 | 2.691
-2 | 0.079 | 0.00558 | -0.051 | 14.176
-1.5 | 0.143 | 0.00553 | -0.052 | 25.838
-1 | 0.207 | 0.00557 | -0.053 | 37.143
-0.5 | 0.271 | 0.00558 | -0.053 | 48.479
0 | 0.334 | 0.00561 | -0.054 | 59.654
0.5 | 0.398 | 0.00567 | -0.055 | 70.271
1 | 0.462 | 0.00578 | -0.055 | 79.884
1.5 | 0.526 | 0.00588 | -0.056 | 89.401
2 | 0.589 | 0.00592 | -0.056 | 99.496
2.5 | 0.653 | 0.00609 | -0.057 | 107.138
3 | 0.713 | 0.00627 | -0.058 | 113.714
3.5 | 0.776 | 0.00641 | -0.058 | 120.989
4 | 0.838 | 0.00659 | -0.059 | 127.313
4.5 | 0.901 | 0.00688 | -0.06 | 130.842
5 | 0.963 | 0.00724 | -0.06 | 132.998
5.5 | 1.015 | 0.00771 | -0.06 | 131.54
6 | 1.067 | 0.00864 | -0.061 | 123.482
6.5 | 1.121 | 0.00945 | -0.061 | 118.601
7 | 1.171 | 0.01067 | -0.061 | 109.749
7.5 | 1.22 | 0.01221 | -0.062 | 99.867
8 | 1.269 | 0.01327 | -0.062 | 95.623
8.5 | 1.313 | 0.01541 | -0.062 | 85.186
9 | 1.356 | 0.01631 | -0.063 | 83.138
9.5 | 1.397 | 0.01735 | -0.063 | 80.495
10 | 1.434 | 0.01842 | -0.064 | 77.819
10.5 | 1.467 | 0.01965 | -0.064 | 74.64
11 | 1.496 | 0.02083 | -0.064 | 71.802
11.5 | 1.517 | 0.02216 | -0.065 | 68.481
12 | 1.532 | 0.02366 | -0.065 | 64.744
12.5 | 1.54 | 0.02517 | -0.066 | 61.166
13 | 1.54 | 0.02695 | -0.066 | 57.164
13.5 | 1.534 | 0.02882 | -0.066 | 53.221
14 | 1.519 | 0.03083 | -0.067 | 49.261
14.5 | 1.494 | 0.03325 | -0.067 | 44.94
15 | 1.457 | 0.03588 | -0.067 | 40.608
15.5 | 1.412 | 0.03877 | -0.067 | 36.408
16 | 1.356 | 0.04246 | -0.068 | 31.948
16.5 | 1.294 | 0.04605 | -0.068 | 28.113
17 | 1.222 | 0.05216 | -0.068 | 23.426
17.5 | 1.143 | 0.05899 | -0.067 | 19.376

## 78. Re 5M Mach 0.25 (2)
BIGFOIL.COM POLAR EXPORT
NACA63-417 a=0.5
NACA63-417 a=0.5 |  |  |  | Cl Max: | 1.5944 | at alpha= | 19 | deg
XFOIL ncrit=9 |  |  |  | L/D Max: | 165.472 | at alpha= | 5 | deg
Re: | 5000000 |  |  | Cd Min: | 0.09815 | at alpha= | 20 | deg
Mach: | 0.25 |  |  | Cl=0 at alpha= | -2.6678 | deg
|  |  |  | @ Cl=0.1, Cd= | 0.0050115
|  |  |  | @ Cl=0.4, Cd= | 0.0046935
|  |  |  | @ Cl=0.6, Cd= | 0.0048829
alpha (deg) | Cl | Cd | Cm | Cl/Cd
-19.5 | -1.2627 | 0.07685 | -0.0587 | -16.4307
-19 | -1.2885 | 0.06452 | -0.0686 | -19.9706
-18.5 | -1.3232 | 0.05399 | -0.0743 | -24.5082
-18 | -1.3536 | 0.04482 | -0.0785 | -30.2008
-17.5 | -1.364 | 0.03836 | -0.0804 | -35.5579
-17 | -1.3731 | 0.03247 | -0.0813 | -42.2883
-16.5 | -1.3675 | 0.02819 | -0.0809 | -48.5101
-16 | -1.3564 | 0.0247 | -0.0797 | -54.915
-15.5 | -1.3388 | 0.02195 | -0.0778 | -60.9932
-15 | -1.3159 | 0.01984 | -0.0753 | -66.3256
-14.5 | -1.2965 | 0.01792 | -0.0717 | -72.3493
-14 | -1.2784 | 0.01646 | -0.0667 | -77.6671
-13.5 | -1.2501 | 0.01555 | -0.0619 | -80.3923
-13 | -1.2058 | 0.01472 | -0.0593 | -81.9158
-12.5 | -1.1567 | 0.01399 | -0.0573 | -82.6805
-12 | -1.105 | 0.01332 | -0.0557 | -82.958
-11.5 | -1.0547 | 0.01243 | -0.054 | -84.8512
-11 | -1.0001 | 0.01179 | -0.0529 | -84.8261
-10.5 | -0.9437 | 0.01122 | -0.052 | -84.1087
-10 | -0.8861 | 0.01072 | -0.0514 | -82.6586
-9.5 | -0.8274 | 0.01029 | -0.051 | -80.4082
-9 | -0.7694 | 0.00976 | -0.0506 | -78.832
-8.5 | -0.7102 | 0.00933 | -0.0504 | -76.12
-8 | -0.6502 | 0.00896 | -0.0504 | -72.567
-7.5 | -0.5898 | 0.00865 | -0.0505 | -68.185
-7 | -0.5295 | 0.00827 | -0.0506 | -64.0266
-6.5 | -0.4684 | 0.008 | -0.0509 | -58.55
-6 | -0.4075 | 0.00771 | -0.0512 | -52.8534
-5.5 | -0.3461 | 0.00744 | -0.0517 | -46.5188
-5 | -0.2848 | 0.0072 | -0.0522 | -39.5556
-4.5 | -0.2236 | 0.00692 | -0.0527 | -32.3121
-4 | -0.1626 | 0.00657 | -0.0533 | -24.7489
-3.5 | -0.1014 | 0.00628 | -0.0539 | -16.1465
-3 | -0.0404 | 0.00592 | -0.0546 | -6.8243
-2.5 | 0.0204 | 0.00548 | -0.0554 | 3.7226
-2 | 0.0812 | 0.0051 | -0.0562 | 15.9216
-1.5 | 0.1428 | 0.00481 | -0.057 | 29.6881
-1 | 0.2052 | 0.00472 | -0.0579 | 43.4746
-0.5 | 0.2678 | 0.00471 | -0.0589 | 56.8577
0 | 0.3303 | 0.00467 | -0.0598 | 70.7281
0.5 | 0.3928 | 0.00469 | -0.0607 | 83.7527
1 | 0.4554 | 0.00472 | -0.0616 | 96.4831
1.5 | 0.5176 | 0.00477 | -0.0625 | 108.5115
2 | 0.5797 | 0.00486 | -0.0634 | 119.2798
2.5 | 0.6419 | 0.00493 | -0.0643 | 130.2028
3 | 0.7039 | 0.00501 | -0.0651 | 140.499
3.5 | 0.7652 | 0.00516 | -0.0658 | 148.2946
4.5 | 0.8865 | 0.00551 | -0.0671 | 160.8893
5 | 0.9465 | 0.00572 | -0.0676 | 165.472
5.5 | 1.0006 | 0.00638 | -0.0673 | 156.8339
6 | 1.0499 | 0.0073 | -0.0663 | 143.8219
6.5 | 1.0978 | 0.00815 | -0.0649 | 134.6994
7 | 1.1408 | 0.00912 | -0.0628 | 125.0877
7.5 | 1.1825 | 0.00995 | -0.0603 | 118.8442
8 | 1.2171 | 0.01082 | -0.0567 | 112.4861
8.5 | 1.2274 | 0.01186 | -0.0491 | 103.4907
9 | 1.2434 | 0.01323 | -0.0435 | 93.9834
9.5 | 1.2648 | 0.01481 | -0.0395 | 85.4018
10 | 1.2887 | 0.01662 | -0.0362 | 77.5391
10.5 | 1.3143 | 0.01848 | -0.0333 | 71.1201
11 | 1.3386 | 0.02055 | -0.0306 | 65.1387
11.5 | 1.3656 | 0.02256 | -0.0283 | 60.5319
12 | 1.3881 | 0.02494 | -0.0259 | 55.6576
12.5 | 1.4112 | 0.02742 | -0.0238 | 51.4661
13 | 1.4314 | 0.03026 | -0.0219 | 47.3034
13.5 | 1.4547 | 0.03301 | -0.0203 | 44.0685
14 | 1.4728 | 0.03627 | -0.0187 | 40.6066
14.5 | 1.4919 | 0.03963 | -0.0174 | 37.6457
15 | 1.5105 | 0.04314 | -0.0163 | 35.0139
15.5 | 1.5267 | 0.04702 | -0.0154 | 32.4692
16 | 1.5389 | 0.05138 | -0.0148 | 29.9513
16.5 | 1.554 | 0.05567 | -0.0144 | 27.9145
17 | 1.5666 | 0.06034 | -0.0144 | 25.9629
17.5 | 1.5757 | 0.06557 | -0.0146 | 24.0308
18 | 1.5812 | 0.07137 | -0.0153 | 22.155
18.5 | 1.5899 | 0.07703 | -0.0162 | 20.64
19 | 1.5944 | 0.08335 | -0.0176 | 19.129
19.5 | 1.5936 | 0.09055 | -0.0196 | 17.5991
20 | 1.5914 | 0.09815 | -0.0221 | 16.214

## 79. Re 5M Mach 0.50 (1)
BIGFOIL.COM POLAR EXPORT
NACA63-417 a=0.5
NACA63-417 a=0.5 |  |  |  | Cl Max: | 1.41 | at alpha= | 9 | deg
JavaFoil+Calcfoil stall+Eppler ext transition |  |  |  | L/D Max: | 124.525 | at alpha= | 3 | deg
Re: | 5000000 |  |  | Cd Min: | 0.00582 | at alpha= | -2 | deg
Mach: | 0.5 |  |  | Cl=0 at alpha= | -2.6197 | deg
|  |  |  | @ Cl=0.1, Cd= | 0.00582
|  |  |  | @ Cl=0.4, Cd= | 0.0059666
|  |  |  | @ Cl=0.6, Cd= | 0.006332
alpha (deg) | Cl | Cd | Cm | Cl/Cd
-20 | -0.986 | 0.15838 | -0.021 | -6.226
-19.5 | -0.958 | 0.1564 | -0.021 | -6.127
-19 | -0.934 | 0.14996 | -0.022 | -6.226
-18.5 | -0.903 | 0.14818 | -0.021 | -6.091
-18 | -0.873 | 0.14381 | -0.021 | -6.068
-17.5 | -0.845 | 0.13823 | -0.021 | -6.111
-17 | -0.819 | 0.13652 | -0.022 | -6
-16.5 | -0.79 | 0.12897 | -0.022 | -6.122
-16 | -0.759 | 0.12471 | -0.021 | -6.089
-15.5 | -0.731 | 0.11619 | -0.021 | -6.29
-15 | -0.703 | 0.11269 | -0.021 | -6.238
-14.5 | -0.676 | 0.11204 | -0.022 | -6.032
-14 | -0.646 | 0.10416 | -0.021 | -6.198
-13.5 | -0.617 | 0.10103 | -0.021 | -6.111
-13 | -0.589 | 0.09762 | -0.022 | -6.037
-12.5 | -0.561 | 0.09845 | -0.022 | -5.701
-12 | -0.532 | 0.08826 | -0.022 | -6.033
-11.5 | -0.505 | 0.07977 | -0.022 | -6.325
-11 | -0.477 | 0.0727 | -0.023 | -6.555
-10.5 | -0.451 | 0.06535 | -0.026 | -6.907
-10 | -0.419 | 0.07078 | -0.022 | -5.923
-9.5 | -0.397 | 0.05793 | -0.029 | -6.846
-9 | -0.666 | 0.01694 | -0.045 | -39.308
-8.5 | -0.682 | 0.01372 | -0.047 | -49.671
-8 | -0.661 | 0.01211 | -0.048 | -54.642
-7.5 | -0.626 | 0.01071 | -0.049 | -58.418
-7 | -0.58 | 0.00979 | -0.05 | -59.195
-6.5 | -0.527 | 0.00948 | -0.051 | -55.631
-6 | -0.465 | 0.00897 | -0.052 | -51.871
-5.5 | -0.4 | 0.00857 | -0.053 | -46.685
-5 | -0.333 | 0.00831 | -0.053 | -40.113
-4.5 | -0.265 | 0.00804 | -0.054 | -32.91
-4 | -0.195 | 0.00777 | -0.055 | -25.092
-3.5 | -0.125 | 0.00709 | -0.055 | -17.577
-3 | -0.054 | 0.00634 | -0.056 | -8.522
-2.5 | 0.017 | 0.0061 | -0.057 | 2.787
-2 | 0.088 | 0.00582 | -0.057 | 15.199
-1.5 | 0.16 | 0.00582 | -0.058 | 27.464
-1 | 0.231 | 0.00584 | -0.059 | 39.601
-0.5 | 0.303 | 0.00584 | -0.06 | 51.806
0 | 0.374 | 0.00593 | -0.06 | 63.066
0.5 | 0.445 | 0.00603 | -0.061 | 73.862
1 | 0.516 | 0.00615 | -0.062 | 84.027
1.5 | 0.588 | 0.00631 | -0.062 | 93.104
2 | 0.659 | 0.00644 | -0.063 | 102.228
2.5 | 0.73 | 0.00669 | -0.064 | 109.103
3 | 0.79 | 0.00634 | -0.064 | 124.525
3.5 | 0.856 | 0.00724 | -0.065 | 118.161
4 | 0.922 | 0.00762 | -0.065 | 120.895
4.5 | 0.987 | 0.00801 | -0.066 | 123.224
5 | 1.05 | 0.00868 | -0.066 | 121.073
5.5 | 1.11 | 0.00997 | -0.066 | 111.35
6 | 1.168 | 0.0111 | -0.067 | 105.246
6.5 | 1.222 | 0.01285 | -0.067 | 95.071
7 | 1.272 | 0.01522 | -0.067 | 83.544
7.5 | 1.32 | 0.01669 | -0.068 | 79.098
8 | 1.36 | 0.01958 | -0.068 | 69.486
8.5 | 1.393 | 0.02123 | -0.068 | 65.619
9 | 1.41 | 0.02307 | -0.069 | 61.135
9.5 | 1.406 | 0.02505 | -0.069 | 56.114
10 | 1.359 | 0.0276 | -0.07 | 49.252
10.5 | 1.181 | 0.03172 | -0.07 | 37.223
11 | 0.769 | 0.07927 | -0.044 | 9.706
11.5 | 0.912 | 0.0388 | -0.07 | 23.514
12 | 0.82 | 0.09198 | -0.041 | 8.913
12.5 | 0.97 | 0.04318 | -0.071 | 22.459
13 | 0.977 | 0.05636 | -0.069 | 17.338
13.5 | 0.898 | 0.10184 | -0.039 | 8.82
14 | 1 | 0.07587 | -0.065 | 13.185

## 80. Re 5M Mach 0.50 (2)
BIGFOIL.COM POLAR EXPORT
NACA63-417 a=0.5
NACA63-417 a=0.5 |  |  |  | Cl Max: | 1.4161 | at alpha= | 14.5 | deg
XFOIL ncrit=9 |  |  |  | L/D Max: | 170.124 | at alpha= | 5 | deg
Re: | 5000000 |  |  | Cd Min: | 0.19808 | at alpha= | 19.5 | deg
Mach: | 0.5 |  |  | Cl=0 at alpha= | -2.6942 | deg
|  |  |  | @ Cl=0.1, Cd= | 0.0054249
|  |  |  | @ Cl=0.4, Cd= | 0.0049463
|  |  |  | @ Cl=0.6, Cd= | 0.005108
alpha (deg) | Cl | Cd | Cm | Cl/Cd
-14.5 | -0.6541 | 0.10699 | -0.0483 | -6.1137
-14 | -0.6842 | 0.09352 | -0.0583 | -7.3161
-13.5 | -0.6971 | 0.08274 | -0.0656 | -8.4252
-13 | -0.7194 | 0.07094 | -0.0738 | -10.141
-12.5 | -0.7443 | 0.05951 | -0.0819 | -12.5071
-12 | -0.7707 | 0.04921 | -0.0887 | -15.6615
-11.5 | -0.7979 | 0.04012 | -0.0935 | -19.8878
-11 | -0.8235 | 0.03215 | -0.0963 | -25.6143
-10.5 | -0.8496 | 0.02508 | -0.0968 | -33.8756
-10 | -0.8655 | 0.01974 | -0.094 | -43.845
-9.5 | -0.8721 | 0.01619 | -0.0877 | -53.8666
-9 | -0.8599 | 0.01402 | -0.0793 | -61.3338
-8.5 | -0.8142 | 0.01232 | -0.0741 | -66.0877
-8 | -0.7543 | 0.01109 | -0.0705 | -68.0162
-7.5 | -0.6872 | 0.01022 | -0.0678 | -67.2407
-7 | -0.6171 | 0.00956 | -0.0659 | -64.5502
-6.5 | -0.5452 | 0.00902 | -0.0645 | -60.4435
-6 | -0.4737 | 0.00852 | -0.0635 | -55.5986
-5.5 | -0.401 | 0.00816 | -0.0629 | -49.1422
-5 | -0.3287 | 0.00779 | -0.0626 | -42.1951
-4.5 | -0.2565 | 0.00749 | -0.0625 | -34.2457
-4 | -0.1847 | 0.00717 | -0.0626 | -25.7601
-3.5 | -0.1138 | 0.00675 | -0.0628 | -16.8593
-3 | -0.043 | 0.00641 | -0.0633 | -6.7083
-2.5 | 0.0273 | 0.00592 | -0.0638 | 4.6115
-2 | 0.0972 | 0.00544 | -0.0645 | 17.8676
-1.5 | 0.1677 | 0.00506 | -0.0653 | 33.1423
-1 | 0.2399 | 0.00495 | -0.0663 | 48.4646
-0.5 | 0.3124 | 0.00494 | -0.0673 | 63.2389
0 | 0.3847 | 0.00494 | -0.0683 | 77.8745
0.5 | 0.4572 | 0.00497 | -0.0693 | 91.992
1 | 0.5296 | 0.00504 | -0.0702 | 105.0794
1.5 | 0.6021 | 0.00511 | -0.0712 | 117.8278
2 | 0.6741 | 0.00523 | -0.072 | 128.891
2.5 | 0.7467 | 0.00533 | -0.0728 | 140.0938
3 | 0.8191 | 0.00545 | -0.0735 | 150.2936
3.5 | 0.891 | 0.00562 | -0.074 | 158.5409
4 | 0.962 | 0.00585 | -0.0742 | 164.4444
4.5 | 1.0319 | 0.00614 | -0.0741 | 168.0619
5 | 1.1007 | 0.00647 | -0.0736 | 170.1236
5.5 | 1.1587 | 0.00725 | -0.0716 | 159.8207
6 | 1.1906 | 0.00874 | -0.0658 | 136.2243
6.5 | 1.1969 | 0.01015 | -0.0558 | 117.9212
7 | 1.1975 | 0.01252 | -0.0472 | 95.647
7.5 | 1.2038 | 0.0153 | -0.0405 | 78.6797
8 | 1.2127 | 0.01828 | -0.0347 | 66.3403
8.5 | 1.2238 | 0.02136 | -0.0295 | 57.294
9 | 1.2289 | 0.02467 | -0.024 | 49.8135
10 | 1.2693 | 0.03222 | -0.0195 | 39.3948
10.5 | 1.2921 | 0.03581 | -0.0169 | 36.0821
11 | 1.316 | 0.03951 | -0.0145 | 33.308
11.5 | 1.337 | 0.0436 | -0.0123 | 30.6651
12 | 1.3598 | 0.04778 | -0.0104 | 28.4596
12.5 | 1.3766 | 0.05262 | -0.0088 | 26.1612
13 | 1.3935 | 0.05774 | -0.0076 | 24.134
13.5 | 1.4077 | 0.06331 | -0.0067 | 22.235
14 | 1.4145 | 0.06989 | -0.0065 | 20.2389
14.5 | 1.4161 | 0.07733 | -0.0071 | 18.3124
15 | 1.4079 | 0.08617 | -0.0089 | 16.3386
15.5 | 1.3932 | 0.09623 | -0.012 | 14.4778
16 | 1.3753 | 0.10713 | -0.0163 | 12.8377
16.5 | 1.3512 | 0.11931 | -0.0222 | 11.3251
17 | 1.3267 | 0.13204 | -0.0292 | 10.0477
17.5 | 1.3033 | 0.14509 | -0.0372 | 8.9827
18 | 1.2821 | 0.15825 | -0.0458 | 8.1017
18.5 | 1.2636 | 0.1715 | -0.0548 | 7.3679
19 | 1.2482 | 0.18453 | -0.064 | 6.7642
19.5 | 1.2318 | 0.19808 | -0.0738 | 6.2187

## 81. Re 6M Mach 0.00 (1)
BIGFOIL.COM POLAR EXPORT
NACA63-417 a=0.5
NACA63-417 a=0.5 |  |  |  | Cl Max: | 1.602 | at alpha= | 14.5 | deg
JavaFoil+Calcfoil stall+Eppler ext transition |  |  |  | L/D Max: | 133.572 | at alpha= | 5 | deg
Re: | 6000000 |  |  | Cd Min: | 0.00542 | at alpha= | -1 | deg
Mach: | 0 |  |  | Cl=0 at alpha= | -2.621 | deg
|  |  |  | @ Cl=0.1, Cd= | 0.0054562
|  |  |  | @ Cl=0.4, Cd= | 0.0055442
|  |  |  | @ Cl=0.6, Cd= | 0.0058229
alpha (deg) | Cl | Cd | Cm | Cl/Cd
-20 | -0.851 | 0.14994 | -0.018 | -5.678
-19.5 | -0.871 | 0.13822 | -0.019 | -6.303
-19 | -0.888 | 0.13002 | -0.02 | -6.828
-18.5 | -0.901 | 0.12367 | -0.02 | -7.29
-18 | -0.917 | 0.1135 | -0.021 | -8.082
-17.5 | -0.932 | 0.10368 | -0.022 | -8.987
-17 | -0.947 | 0.09177 | -0.024 | -10.325
-16.5 | -0.982 | 0.06722 | -0.027 | -14.61
-16 | -0.999 | 0.05521 | -0.028 | -18.099
-15.5 | -1.007 | 0.04816 | -0.029 | -20.903
-15 | -1.054 | 0.0251 | -0.032 | -41.978
-14.5 | -1.051 | 0.02233 | -0.033 | -47.086
-14 | -1.046 | 0.0196 | -0.034 | -53.374
-13.5 | -1.033 | 0.01818 | -0.034 | -56.838
-13 | -1.018 | 0.01645 | -0.035 | -61.875
-12.5 | -0.999 | 0.01483 | -0.036 | -67.383
-12 | -0.976 | 0.01345 | -0.037 | -72.595
-11.5 | -0.948 | 0.01243 | -0.038 | -76.304
-11 | -0.917 | 0.0115 | -0.038 | -79.746
-10.5 | -0.881 | 0.01019 | -0.039 | -86.46
-10 | -0.844 | 0.00978 | -0.04 | -86.356
-9.5 | -0.796 | 0.00936 | -0.041 | -85.03
-9 | -0.745 | 0.00892 | -0.041 | -83.478
-8.5 | -0.692 | 0.00856 | -0.042 | -80.895
-8 | -0.638 | 0.00818 | -0.042 | -78.078
-7.5 | -0.583 | 0.00833 | -0.043 | -69.975
-7 | -0.527 | 0.00806 | -0.044 | -65.3
-6.5 | -0.469 | 0.00784 | -0.044 | -59.776
-6 | -0.41 | 0.00765 | -0.045 | -53.654
-5.5 | -0.351 | 0.00753 | -0.045 | -46.601
-5 | -0.291 | 0.00729 | -0.046 | -39.906
-4.5 | -0.231 | 0.00712 | -0.047 | -32.377
-4 | -0.17 | 0.00669 | -0.047 | -25.358
-3.5 | -0.108 | 0.00632 | -0.048 | -17.137
-3 | -0.047 | 0.00588 | -0.049 | -7.963
-2.5 | 0.015 | 0.00569 | -0.049 | 2.594
-2 | 0.077 | 0.00546 | -0.05 | 14.022
-1.5 | 0.138 | 0.00545 | -0.05 | 25.376
-1 | 0.2 | 0.00542 | -0.051 | 36.927
-0.5 | 0.262 | 0.00543 | -0.052 | 48.269
0 | 0.324 | 0.00548 | -0.052 | 59.039
0.5 | 0.385 | 0.00552 | -0.053 | 69.817
1 | 0.447 | 0.00562 | -0.053 | 79.563
1.5 | 0.509 | 0.00569 | -0.054 | 89.424
2 | 0.57 | 0.00576 | -0.055 | 99.025
2.5 | 0.632 | 0.00589 | -0.055 | 107.348
3 | 0.691 | 0.006 | -0.056 | 115.104
3.5 | 0.751 | 0.00617 | -0.057 | 121.858
4 | 0.812 | 0.00641 | -0.057 | 126.791
4.5 | 0.873 | 0.00658 | -0.058 | 132.624
5 | 0.933 | 0.00698 | -0.058 | 133.572
5.5 | 0.992 | 0.0077 | -0.059 | 128.831
6 | 1.04 | 0.00825 | -0.059 | 126.057
6.5 | 1.092 | 0.00895 | -0.059 | 122.057
7 | 1.142 | 0.01013 | -0.06 | 112.653
7.5 | 1.191 | 0.01134 | -0.06 | 105.019
8 | 1.24 | 0.01204 | -0.06 | 102.997
8.5 | 1.285 | 0.01382 | -0.061 | 92.96
9 | 1.33 | 0.01454 | -0.061 | 91.462
9.5 | 1.373 | 0.01538 | -0.061 | 89.272
10 | 1.413 | 0.01628 | -0.062 | 86.786
10.5 | 1.451 | 0.01718 | -0.062 | 84.443
11 | 1.485 | 0.01816 | -0.063 | 81.809
11.5 | 1.515 | 0.0193 | -0.063 | 78.534
12 | 1.541 | 0.02037 | -0.064 | 75.618
12.5 | 1.562 | 0.02155 | -0.064 | 72.473
13 | 1.579 | 0.02291 | -0.064 | 68.911
13.5 | 1.591 | 0.0243 | -0.065 | 65.488
14 | 1.599 | 0.02591 | -0.065 | 61.717
14.5 | 1.602 | 0.02721 | -0.065 | 58.867
15 | 1.596 | 0.02918 | -0.066 | 54.717
15.5 | 1.587 | 0.0312 | -0.066 | 50.849
16 | 1.572 | 0.03342 | -0.066 | 47.049
16.5 | 1.554 | 0.03559 | -0.067 | 43.668
17 | 1.531 | 0.03816 | -0.067 | 40.133
17.5 | 1.505 | 0.04102 | -0.067 | 36.688
18 | 1.476 | 0.04356 | -0.067 | 33.881
18.5 | 1.444 | 0.04652 | -0.068 | 31.042
19 | 1.409 | 0.05026 | -0.068 | 28.035
19.5 | 1.371 | 0.05466 | -0.068 | 25.087

## 82. Re 6M Mach 0.00 (2)
BIGFOIL.COM POLAR EXPORT
NACA63-417 a=0.5
NACA63-417 a=0.5 |  |  |  | Cl Max: | 1.6755 | at alpha= | 20 | deg
XFOIL ncrit=9 |  |  |  | L/D Max: | 162.932 | at alpha= | 5 | deg
Re: | 6000000 |  |  | Cd Min: | 0.071 | at alpha= | 20 | deg
Mach: | 0 |  |  | Cl=0 at alpha= | -2.6638 | deg
|  |  |  | @ Cl=0.1, Cd= | 0.0048887
|  |  |  | @ Cl=0.4, Cd= | 0.0044996
|  |  |  | @ Cl=0.6, Cd= | 0.0047021
alpha (deg) | Cl | Cd | Cm | Cl/Cd
-19.5 | -1.5037 | 0.03293 | -0.0699 | -45.6635
-19 | -1.5038 | 0.02932 | -0.0687 | -51.2892
-18.5 | -1.4969 | 0.02593 | -0.068 | -57.7285
-18 | -1.4861 | 0.02307 | -0.0667 | -64.417
-17.5 | -1.4695 | 0.02088 | -0.0649 | -70.3784
-17 | -1.4499 | 0.01911 | -0.0627 | -75.8713
-16.5 | -1.4285 | 0.01771 | -0.06 | -80.6606
-16 | -1.4081 | 0.01658 | -0.0562 | -84.9276
-15.5 | -1.3888 | 0.01567 | -0.0513 | -88.628
-15 | -1.3521 | 0.01482 | -0.0492 | -91.2348
-14.5 | -1.31 | 0.01409 | -0.0477 | -92.9737
-14 | -1.2643 | 0.01346 | -0.0467 | -93.9302
-13.5 | -1.2162 | 0.01289 | -0.046 | -94.3522
-13 | -1.1663 | 0.01239 | -0.0455 | -94.1324
-12.5 | -1.1149 | 0.01193 | -0.0452 | -93.4535
-12 | -1.0638 | 0.01138 | -0.0448 | -93.4798
-11.5 | -1.0117 | 0.01085 | -0.0446 | -93.2442
-11 | -0.9581 | 0.01041 | -0.0446 | -92.0365
-10.5 | -0.9035 | 0.01001 | -0.0447 | -90.2597
-10 | -0.8481 | 0.00967 | -0.0449 | -87.7042
-9.5 | -0.7922 | 0.00933 | -0.0451 | -84.9089
-9 | -0.7366 | 0.00893 | -0.0454 | -82.486
-8.5 | -0.68 | 0.0086 | -0.0457 | -79.0698
-8 | -0.6227 | 0.00833 | -0.0462 | -74.7539
-7.5 | -0.5654 | 0.00804 | -0.0466 | -70.3234
-7 | -0.5077 | 0.00776 | -0.0471 | -65.4253
-6.5 | -0.4496 | 0.00753 | -0.0477 | -59.7078
-6 | -0.3913 | 0.00728 | -0.0483 | -53.75
-5.5 | -0.3328 | 0.00705 | -0.0489 | -47.2057
-5 | -0.2742 | 0.00684 | -0.0496 | -40.0877
-4.5 | -0.2156 | 0.00656 | -0.0502 | -32.8659
-4 | -0.157 | 0.00628 | -0.0509 | -25
-3.5 | -0.0982 | 0.00604 | -0.0517 | -16.2583
-3 | -0.0394 | 0.00571 | -0.0524 | -6.9002
-2.5 | 0.0192 | 0.00534 | -0.0532 | 3.5955
-2 | 0.0779 | 0.00502 | -0.054 | 15.5179
-1.5 | 0.1368 | 0.00467 | -0.0549 | 29.2934
-1 | 0.1964 | 0.00454 | -0.0558 | 43.2599
-0.5 | 0.2565 | 0.0045 | -0.0567 | 57
0 | 0.3166 | 0.00448 | -0.0576 | 70.6696
0.5 | 0.3766 | 0.00448 | -0.0585 | 84.0625
1 | 0.4363 | 0.00453 | -0.0594 | 96.3135
1.5 | 0.4962 | 0.00458 | -0.0603 | 108.3406
2.5 | 0.6152 | 0.00472 | -0.062 | 130.339
3 | 0.6743 | 0.00483 | -0.0629 | 139.6066
3.5 | 0.733 | 0.00497 | -0.0636 | 147.4849
4 | 0.7913 | 0.00512 | -0.0644 | 154.5508
4.5 | 0.8493 | 0.00529 | -0.0651 | 160.5482
5 | 0.9059 | 0.00556 | -0.0657 | 162.9317
5.5 | 0.9561 | 0.0064 | -0.0654 | 149.3906
6 | 1.0065 | 0.0071 | -0.065 | 141.7606
7 | 1.1028 | 0.00853 | -0.0636 | 129.2849
7.5 | 1.1479 | 0.00927 | -0.0624 | 123.8296
8 | 1.1923 | 0.00991 | -0.0611 | 120.3128
8.5 | 1.234 | 0.01056 | -0.0593 | 116.8561
9 | 1.2658 | 0.01137 | -0.0558 | 111.3281
9.5 | 1.278 | 0.01223 | -0.049 | 104.4971
10 | 1.3022 | 0.0131 | -0.045 | 99.4046
10.5 | 1.3281 | 0.01435 | -0.0418 | 92.5505
11 | 1.3544 | 0.01574 | -0.039 | 86.0483
11.5 | 1.383 | 0.01713 | -0.0367 | 80.7356
12 | 1.4073 | 0.01886 | -0.0342 | 74.6182
12.5 | 1.4337 | 0.02056 | -0.0322 | 69.7325
13 | 1.4567 | 0.02256 | -0.0301 | 64.57
13.5 | 1.4807 | 0.02457 | -0.0283 | 60.2646
14 | 1.501 | 0.02693 | -0.0265 | 55.7371
14.5 | 1.5212 | 0.02944 | -0.0249 | 51.6712
15 | 1.542 | 0.03203 | -0.0236 | 48.1424
15.5 | 1.5618 | 0.0348 | -0.0225 | 44.8793
16 | 1.5786 | 0.03794 | -0.0215 | 41.6078
16.5 | 1.5929 | 0.04141 | -0.0206 | 38.4666
17 | 1.6103 | 0.04473 | -0.0201 | 36.0004
17.5 | 1.6254 | 0.04835 | -0.0197 | 33.6174
18 | 1.6367 | 0.05247 | -0.0195 | 31.1931
18.5 | 1.6467 | 0.05689 | -0.0195 | 28.9453
19 | 1.6566 | 0.06143 | -0.0198 | 26.9673
19.5 | 1.6674 | 0.06599 | -0.0204 | 25.2675
20 | 1.6755 | 0.071 | -0.0212 | 23.5986

## 83. Re 6M Mach 0.10 (1)
BIGFOIL.COM POLAR EXPORT
NACA63-417 a=0.5
NACA63-417 a=0.5 |  |  |  | Cl Max: | 1.592 | at alpha= | 14 | deg
JavaFoil+Calcfoil stall+Eppler ext transition |  |  |  | L/D Max: | 138.033 | at alpha= | 5.5 | deg
Re: | 6000000 |  |  | Cd Min: | 0.00542 | at alpha= | -1 | deg
Mach: | 0.1 |  |  | Cl=0 at alpha= | -2.621 | deg
|  |  |  | @ Cl=0.1, Cd= | 0.0054563
|  |  |  | @ Cl=0.4, Cd= | 0.0055726
|  |  |  | @ Cl=0.6, Cd= | 0.0058384
alpha (deg) | Cl | Cd | Cm | Cl/Cd
-19.5 | -0.825 | 0.14455 | -0.019 | -5.706
-19 | -0.844 | 0.1371 | -0.019 | -6.153
-18.5 | -0.862 | 0.1289 | -0.02 | -6.688
-18 | -0.879 | 0.1206 | -0.021 | -7.291
-17.5 | -0.896 | 0.11054 | -0.022 | -8.108
-17 | -0.911 | 0.10131 | -0.023 | -8.994
-16.5 | -0.93 | 0.0883 | -0.024 | -10.528
-16 | -0.958 | 0.06841 | -0.027 | -14.007
-15.5 | -0.985 | 0.05114 | -0.029 | -19.261
-15 | -0.992 | 0.04441 | -0.03 | -22.34
-14.5 | -1.037 | 0.02333 | -0.033 | -44.441
-14 | -1.035 | 0.02037 | -0.034 | -50.791
-13.5 | -1.024 | 0.01884 | -0.034 | -54.361
-13 | -1.011 | 0.01698 | -0.035 | -59.56
-12.5 | -0.995 | 0.01525 | -0.036 | -65.238
-12 | -0.974 | 0.01369 | -0.037 | -71.146
-11.5 | -0.947 | 0.01268 | -0.038 | -74.679
-11 | -0.916 | 0.0117 | -0.038 | -78.364
-10.5 | -0.881 | 0.00986 | -0.039 | -89.374
-10 | -0.846 | 0.00995 | -0.04 | -85.076
-9.5 | -0.798 | 0.0094 | -0.041 | -84.829
-9 | -0.747 | 0.00895 | -0.042 | -83.494
-8.5 | -0.695 | 0.00859 | -0.042 | -80.864
-8 | -0.641 | 0.00829 | -0.043 | -77.334
-7.5 | -0.586 | 0.00836 | -0.043 | -70.022
-7 | -0.529 | 0.00813 | -0.044 | -65.021
-6.5 | -0.471 | 0.00786 | -0.044 | -59.932
-6 | -0.412 | 0.00766 | -0.045 | -53.81
-5.5 | -0.353 | 0.00754 | -0.046 | -46.772
-5 | -0.292 | 0.00734 | -0.046 | -39.823
-4.5 | -0.232 | 0.00717 | -0.047 | -32.292
-4 | -0.17 | 0.0067 | -0.048 | -25.419
-3.5 | -0.109 | 0.00637 | -0.048 | -17.097
-3 | -0.047 | 0.00592 | -0.049 | -7.957
-2.5 | 0.015 | 0.00569 | -0.049 | 2.605
-2 | 0.077 | 0.00546 | -0.05 | 14.095
-1.5 | 0.139 | 0.00545 | -0.051 | 25.506
-1 | 0.201 | 0.00542 | -0.051 | 37.129
-0.5 | 0.263 | 0.00545 | -0.052 | 48.287
0 | 0.325 | 0.00548 | -0.052 | 59.359
0.5 | 0.387 | 0.00556 | -0.053 | 69.733
1 | 0.449 | 0.00562 | -0.054 | 79.955
1.5 | 0.511 | 0.00567 | -0.054 | 90.151
2 | 0.573 | 0.00576 | -0.055 | 99.476
2.5 | 0.635 | 0.00594 | -0.056 | 107.028
3 | 0.694 | 0.00605 | -0.056 | 114.788
3.5 | 0.755 | 0.0062 | -0.057 | 121.811
4 | 0.816 | 0.00641 | -0.057 | 127.344
4.5 | 0.877 | 0.00666 | -0.058 | 131.625
5 | 0.937 | 0.007 | -0.059 | 133.919
5.5 | 0.991 | 0.00718 | -0.059 | 138.033
6 | 1.044 | 0.00832 | -0.059 | 125.549
6.5 | 1.096 | 0.00904 | -0.06 | 121.276
7 | 1.146 | 0.01025 | -0.06 | 111.873
7.5 | 1.195 | 0.01148 | -0.06 | 104.105
8 | 1.245 | 0.01218 | -0.061 | 102.17
8.5 | 1.289 | 0.01397 | -0.061 | 92.273
9 | 1.334 | 0.01475 | -0.061 | 90.485
9.5 | 1.377 | 0.01557 | -0.062 | 88.433
10 | 1.417 | 0.01649 | -0.062 | 85.891
10.5 | 1.454 | 0.01747 | -0.063 | 83.23
11 | 1.488 | 0.01848 | -0.063 | 80.519
11.5 | 1.517 | 0.01959 | -0.063 | 77.46
12 | 1.541 | 0.02071 | -0.064 | 74.4
12.5 | 1.561 | 0.02192 | -0.064 | 71.203
13 | 1.576 | 0.02332 | -0.065 | 67.56
13.5 | 1.586 | 0.02485 | -0.065 | 63.806
14 | 1.592 | 0.02644 | -0.065 | 60.192
14.5 | 1.591 | 0.02793 | -0.066 | 56.97
15 | 1.582 | 0.02985 | -0.066 | 53.017
15.5 | 1.569 | 0.03195 | -0.066 | 49.099
16 | 1.55 | 0.03416 | -0.067 | 45.391
16.5 | 1.527 | 0.03681 | -0.067 | 41.479
17 | 1.5 | 0.03925 | -0.067 | 38.21
17.5 | 1.469 | 0.04209 | -0.067 | 34.901
18 | 1.434 | 0.04503 | -0.068 | 31.856
18.5 | 1.397 | 0.04876 | -0.068 | 28.643
19 | 1.356 | 0.05291 | -0.068 | 25.625

## 84. Re 6M Mach 0.10 (2)
BIGFOIL.COM POLAR EXPORT
NACA63-417 a=0.5
NACA63-417 a=0.5 |  |  |  | Cl Max: | 1.6674 | at alpha= | 20 | deg
XFOIL ncrit=9 |  |  |  | L/D Max: | 163.459 | at alpha= | 5 | deg
Re: | 6000000 |  |  | Cd Min: | 0.07445 | at alpha= | 20 | deg
Mach: | 0.1 |  |  | Cl=0 at alpha= | -2.6647 | deg
|  |  |  | @ Cl=0.1, Cd= | 0.0048931
|  |  |  | @ Cl=0.4, Cd= | 0.0045074
|  |  |  | @ Cl=0.6, Cd= | 0.004704
alpha (deg) | Cl | Cd | Cm | Cl/Cd
-19.5 | -1.4763 | 0.0382 | -0.0699 | -38.6466
-19 | -1.482 | 0.03292 | -0.0711 | -45.0182
-18.5 | -1.4846 | 0.02843 | -0.0708 | -52.2195
-18 | -1.4746 | 0.0252 | -0.07 | -58.5159
-17.5 | -1.4638 | 0.02235 | -0.0684 | -65.4944
-17 | -1.4466 | 0.02021 | -0.0664 | -71.5784
-16.5 | -1.426 | 0.01853 | -0.0639 | -76.9563
-16 | -1.4047 | 0.01718 | -0.0606 | -81.7637
-15.5 | -1.3859 | 0.01614 | -0.0559 | -85.8674
-15 | -1.3578 | 0.01526 | -0.0522 | -88.9777
-14.5 | -1.3177 | 0.01444 | -0.0502 | -91.2535
-14 | -1.273 | 0.01374 | -0.0489 | -92.6492
-13.5 | -1.2251 | 0.01313 | -0.0479 | -93.3054
-13 | -1.1752 | 0.01259 | -0.0472 | -93.3439
-12.5 | -1.1236 | 0.0121 | -0.0467 | -92.8595
-12 | -1.0715 | 0.01158 | -0.0463 | -92.5302
-11.5 | -1.0194 | 0.011 | -0.0458 | -92.6727
-11 | -0.9655 | 0.01053 | -0.0457 | -91.6904
-10.5 | -0.9105 | 0.01011 | -0.0457 | -90.0593
-10 | -0.8547 | 0.00975 | -0.0457 | -87.6615
-9.5 | -0.7981 | 0.00941 | -0.0459 | -84.814
-9 | -0.742 | 0.00901 | -0.0461 | -82.3529
-8.5 | -0.685 | 0.00865 | -0.0464 | -79.1908
-8 | -0.6273 | 0.00837 | -0.0467 | -74.9462
-7.5 | -0.5694 | 0.00809 | -0.0471 | -70.3832
-7 | -0.5113 | 0.00779 | -0.0476 | -65.6354
-6.5 | -0.4527 | 0.00757 | -0.0481 | -59.8018
-6 | -0.394 | 0.00731 | -0.0487 | -53.8988
-5.5 | -0.335 | 0.00707 | -0.0493 | -47.3833
-5 | -0.276 | 0.00686 | -0.0499 | -40.2332
-4.5 | -0.2169 | 0.00659 | -0.0506 | -32.9135
-4 | -0.1579 | 0.00629 | -0.0513 | -25.1033
-3.5 | -0.0987 | 0.00606 | -0.052 | -16.2871
-3 | -0.0395 | 0.00573 | -0.0528 | -6.8935
-2.5 | 0.0194 | 0.00536 | -0.0535 | 3.6194
-2 | 0.0785 | 0.00502 | -0.0544 | 15.6375
-1.5 | 0.1378 | 0.00467 | -0.0552 | 29.5075
-1 | 0.1978 | 0.00455 | -0.0561 | 43.4725
-0.5 | 0.2583 | 0.00451 | -0.057 | 57.2727
0 | 0.3187 | 0.00449 | -0.0579 | 70.98
0.5 | 0.3791 | 0.00449 | -0.0588 | 84.4321
1.5 | 0.4995 | 0.00459 | -0.0606 | 108.8235
2 | 0.5597 | 0.00465 | -0.0615 | 120.3656
2.5 | 0.6194 | 0.00473 | -0.0624 | 130.9514
3 | 0.6789 | 0.00485 | -0.0632 | 139.9794
3.5 | 0.738 | 0.00498 | -0.064 | 148.1928
4 | 0.7967 | 0.00514 | -0.0647 | 155
4.5 | 0.8551 | 0.00531 | -0.0654 | 161.0358
5 | 0.9121 | 0.00558 | -0.066 | 163.4588
5.5 | 0.9625 | 0.00643 | -0.0656 | 149.689
6 | 1.013 | 0.00714 | -0.0652 | 141.8768
6.5 | 1.0622 | 0.00785 | -0.0646 | 135.3121
7.5 | 1.154 | 0.00935 | -0.0623 | 123.4225
8 | 1.1977 | 0.01002 | -0.0607 | 119.5309
8.5 | 1.2379 | 0.01071 | -0.0585 | 115.5836
9.5 | 1.276 | 0.01251 | -0.0472 | 101.9984
10.5 | 1.3279 | 0.0148 | -0.0405 | 89.723
11 | 1.3541 | 0.01627 | -0.0377 | 83.2268
11.5 | 1.3827 | 0.01774 | -0.0354 | 77.9425
12 | 1.4075 | 0.01953 | -0.033 | 72.0686
12.5 | 1.4324 | 0.0214 | -0.0309 | 66.9346
13 | 1.4552 | 0.0235 | -0.0288 | 61.9234
13.5 | 1.4797 | 0.02555 | -0.027 | 57.9139
14 | 1.4996 | 0.02803 | -0.0252 | 53.4998
14.5 | 1.5202 | 0.03063 | -0.0237 | 49.6311
15 | 1.5413 | 0.0333 | -0.0224 | 46.2853
15.5 | 1.5605 | 0.03623 | -0.0213 | 43.072
16 | 1.5764 | 0.03955 | -0.0203 | 39.8584
16.5 | 1.5922 | 0.04301 | -0.0195 | 37.0193
17 | 1.6088 | 0.04652 | -0.019 | 34.583
17.5 | 1.6223 | 0.05042 | -0.0186 | 32.1757
18 | 1.632 | 0.05486 | -0.0184 | 29.7485
18.5 | 1.6419 | 0.05941 | -0.0186 | 27.6368
19 | 1.6526 | 0.06405 | -0.019 | 25.8017
19.5 | 1.6608 | 0.06907 | -0.0197 | 24.0452
20 | 1.6674 | 0.07445 | -0.0207 | 22.3962

## 85. Re 6M Mach 0.25 (1)
BIGFOIL.COM POLAR EXPORT
NACA63-417 a=0.5
NACA63-417 a=0.5 |  |  |  | Cl Max: | 1.542 | at alpha= | 12.5 | deg
JavaFoil+Calcfoil stall+Eppler ext transition |  |  |  | L/D Max: | 131.95 | at alpha= | 5 | deg
Re: | 6000000 |  |  | Cd Min: | 0.00549 | at alpha= | -1.5 | deg
Mach: | 0.25 |  |  | Cl=0 at alpha= | -2.6191 | deg
|  |  |  | @ Cl=0.1, Cd= | 0.0055169
|  |  |  | @ Cl=0.4, Cd= | 0.0056219
|  |  |  | @ Cl=0.6, Cd= | 0.0059058
alpha (deg) | Cl | Cd | Cm | Cl/Cd
-18 | -0.579 | 0.14964 | -0.017 | -3.869
-17.5 | -0.626 | 0.13917 | -0.018 | -4.499
-17 | -0.67 | 0.13052 | -0.019 | -5.132
-16.5 | -0.709 | 0.12153 | -0.02 | -5.833
-16 | -0.744 | 0.11279 | -0.021 | -6.596
-15.5 | -0.777 | 0.10175 | -0.022 | -7.632
-15 | -0.8 | 0.09583 | -0.023 | -8.35
-14.5 | -0.826 | 0.08394 | -0.025 | -9.837
-14 | -0.868 | 0.05991 | -0.029 | -14.482
-13.5 | -0.949 | 0.02375 | -0.035 | -39.946
-13 | -0.954 | 0.02094 | -0.036 | -45.559
-12.5 | -0.954 | 0.01797 | -0.037 | -53.114
-12 | -0.944 | 0.0164 | -0.037 | -57.575
-11.5 | -0.929 | 0.01462 | -0.038 | -63.531
-11 | -0.908 | 0.01295 | -0.039 | -70.131
-10.5 | -0.878 | 0.01196 | -0.04 | -73.438
-10 | -0.841 | 0.01108 | -0.041 | -75.903
-9.5 | -0.8 | 0.00982 | -0.042 | -81.511
-9 | -0.759 | 0.00948 | -0.043 | -80.054
-8.5 | -0.708 | 0.0089 | -0.043 | -79.48
-8 | -0.654 | 0.00855 | -0.044 | -76.461
-7.5 | -0.598 | 0.00823 | -0.044 | -72.713
-7 | -0.541 | 0.00833 | -0.045 | -64.992
-6.5 | -0.483 | 0.00809 | -0.046 | -59.612
-6 | -0.423 | 0.00782 | -0.046 | -54.07
-5.5 | -0.362 | 0.00766 | -0.047 | -47.255
-5 | -0.3 | 0.00752 | -0.048 | -39.946
-4.5 | -0.238 | 0.00725 | -0.048 | -32.793
-4 | -0.175 | 0.00679 | -0.049 | -25.753
-3.5 | -0.112 | 0.00649 | -0.049 | -17.223
-3 | -0.048 | 0.00598 | -0.05 | -8.089
-2.5 | 0.015 | 0.00575 | -0.051 | 2.647
-2 | 0.079 | 0.00553 | -0.051 | 14.298
-1.5 | 0.143 | 0.00549 | -0.052 | 26.019
-1 | 0.207 | 0.00549 | -0.053 | 37.696
-0.5 | 0.271 | 0.0055 | -0.053 | 49.212
0 | 0.334 | 0.00555 | -0.054 | 60.242
0.5 | 0.398 | 0.00562 | -0.055 | 70.788
1 | 0.462 | 0.00568 | -0.055 | 81.255
1.5 | 0.526 | 0.00576 | -0.056 | 91.315
2 | 0.589 | 0.00588 | -0.057 | 100.172
2.5 | 0.653 | 0.00603 | -0.057 | 108.291
3 | 0.713 | 0.00616 | -0.058 | 115.706
3.5 | 0.776 | 0.00636 | -0.058 | 121.99
4 | 0.838 | 0.00656 | -0.059 | 127.896
4.5 | 0.901 | 0.00687 | -0.06 | 131.164
5 | 0.963 | 0.0073 | -0.06 | 131.95
5.5 | 1.012 | 0.00809 | -0.06 | 125.097
6 | 1.067 | 0.00875 | -0.061 | 121.994
6.5 | 1.121 | 0.00961 | -0.061 | 116.609
7 | 1.171 | 0.01102 | -0.061 | 106.24
7.5 | 1.221 | 0.0123 | -0.062 | 99.228
8 | 1.27 | 0.01299 | -0.062 | 97.812
8.5 | 1.314 | 0.01494 | -0.062 | 87.991
9 | 1.358 | 0.01582 | -0.063 | 85.864
9.5 | 1.399 | 0.01681 | -0.063 | 83.21
10 | 1.436 | 0.01785 | -0.064 | 80.406
10.5 | 1.469 | 0.01898 | -0.064 | 77.394
11 | 1.498 | 0.02011 | -0.064 | 74.473
11.5 | 1.52 | 0.02141 | -0.065 | 70.993
12 | 1.534 | 0.02286 | -0.065 | 67.114
12.5 | 1.542 | 0.02429 | -0.066 | 63.471
13 | 1.542 | 0.02602 | -0.066 | 59.27
13.5 | 1.535 | 0.02794 | -0.066 | 54.953
14 | 1.521 | 0.02997 | -0.067 | 50.762
14.5 | 1.496 | 0.03202 | -0.067 | 46.721
15 | 1.459 | 0.03457 | -0.067 | 42.212
15.5 | 1.414 | 0.03731 | -0.068 | 37.887
16 | 1.358 | 0.04121 | -0.068 | 32.954
16.5 | 1.296 | 0.04455 | -0.068 | 29.102
17 | 1.224 | 0.05011 | -0.068 | 24.435
17.5 | 1.146 | 0.05634 | -0.068 | 20.338

## 86. Re 6M Mach 0.25 (2)
BIGFOIL.COM POLAR EXPORT
NACA63-417 a=0.5
NACA63-417 a=0.5 |  |  |  | Cl Max: | 1.6179 | at alpha= | 20 | deg
XFOIL ncrit=9 |  |  |  | L/D Max: | 165.744 | at alpha= | 5 | deg
Re: | 6000000 |  |  | Cd Min: | 0.0945 | at alpha= | 20 | deg
Mach: | 0.25 |  |  | Cl=0 at alpha= | -2.6697 | deg
|  |  |  | @ Cl=0.1, Cd= | 0.0049741
|  |  |  | @ Cl=0.4, Cd= | 0.0045354
|  |  |  | @ Cl=0.6, Cd= | 0.0047352
alpha (deg) | Cl | Cd | Cm | Cl/Cd
-20 | -1.2288 | 0.08806 | -0.0527 | -13.9541
-19 | -1.3052 | 0.06263 | -0.0698 | -20.8399
-18.5 | -1.3366 | 0.05251 | -0.0753 | -25.4542
-18 | -1.3662 | 0.04354 | -0.0792 | -31.378
-17.5 | -1.3731 | 0.03745 | -0.0808 | -36.6649
-17 | -1.3825 | 0.03162 | -0.0815 | -43.7223
-16.5 | -1.3889 | 0.02657 | -0.081 | -52.2732
-16 | -1.3811 | 0.023 | -0.0794 | -60.0478
-15.5 | -1.3654 | 0.02035 | -0.0769 | -67.0958
-15 | -1.3451 | 0.01834 | -0.0737 | -73.3424
-14.5 | -1.3219 | 0.01686 | -0.0697 | -78.4045
-14 | -1.304 | 0.01573 | -0.0637 | -82.8989
-13.5 | -1.2663 | 0.01474 | -0.0602 | -85.9091
-13 | -1.2194 | 0.01393 | -0.0579 | -87.5377
-12.5 | -1.1683 | 0.01325 | -0.0561 | -88.1736
-12 | -1.115 | 0.01261 | -0.0546 | -88.4219
-11.5 | -1.0597 | 0.01204 | -0.0535 | -88.015
-11 | -1.0056 | 0.01131 | -0.0523 | -88.9125
-10.5 | -0.9489 | 0.01075 | -0.0515 | -88.2698
-10 | -0.8908 | 0.01026 | -0.0509 | -86.8226
-9.5 | -0.8317 | 0.00983 | -0.0505 | -84.6083
-9 | -0.7719 | 0.00947 | -0.0503 | -81.51
-8.5 | -0.7128 | 0.009 | -0.0501 | -79.2
-8 | -0.6527 | 0.00864 | -0.0501 | -75.544
-7.5 | -0.5919 | 0.00832 | -0.0502 | -71.1418
-7 | -0.5311 | 0.00801 | -0.0504 | -66.3046
-6.5 | -0.47 | 0.00773 | -0.0507 | -60.8021
-6 | -0.4087 | 0.00745 | -0.0511 | -54.8591
-5.5 | -0.3472 | 0.00723 | -0.0516 | -48.0221
-5 | -0.2857 | 0.00699 | -0.0521 | -40.8727
-4.5 | -0.2242 | 0.00672 | -0.0526 | -33.3631
-4 | -0.163 | 0.00642 | -0.0532 | -25.3894
-3.5 | -0.1016 | 0.00613 | -0.0539 | -16.5742
-3 | -0.0403 | 0.00581 | -0.0546 | -6.9363
-2.5 | 0.0207 | 0.00545 | -0.0554 | 3.7982
-2 | 0.082 | 0.00508 | -0.0562 | 16.1417
-1.5 | 0.1432 | 0.00472 | -0.0571 | 30.339
-1 | 0.2054 | 0.0046 | -0.058 | 44.6522
-0.5 | 0.2681 | 0.00455 | -0.0589 | 58.9231
0 | 0.3306 | 0.00455 | -0.0598 | 72.6593
0.5 | 0.3932 | 0.00453 | -0.0608 | 86.7991
1 | 0.4557 | 0.00458 | -0.0617 | 99.4978
1.5 | 0.518 | 0.00467 | -0.0626 | 110.9208
2 | 0.5804 | 0.00471 | -0.0635 | 123.2272
2.5 | 0.6425 | 0.00479 | -0.0644 | 134.1336
3 | 0.7043 | 0.00491 | -0.0652 | 143.442
4 | 0.8266 | 0.00525 | -0.0666 | 157.4476
4.5 | 0.8871 | 0.00543 | -0.0672 | 163.3702
5 | 0.9464 | 0.00571 | -0.0676 | 165.7443
5.5 | 0.9979 | 0.00658 | -0.067 | 151.6565
6 | 1.0485 | 0.00739 | -0.0661 | 141.8809
6.5 | 1.0964 | 0.00823 | -0.0648 | 133.2199
7 | 1.1416 | 0.00907 | -0.063 | 125.8655
7.5 | 1.1847 | 0.00985 | -0.0607 | 120.2741
8 | 1.2226 | 0.01063 | -0.0576 | 115.0141
8.5 | 1.2353 | 0.01161 | -0.0502 | 106.3997
9 | 1.2498 | 0.01302 | -0.0443 | 95.9908
10 | 1.2998 | 0.01592 | -0.0371 | 81.6457
10.5 | 1.3263 | 0.01768 | -0.0342 | 75.017
11 | 1.3542 | 0.01949 | -0.0316 | 69.4818
11.5 | 1.3785 | 0.02161 | -0.029 | 63.7899
12 | 1.4047 | 0.02373 | -0.0268 | 59.1951
12.5 | 1.4257 | 0.02627 | -0.0245 | 54.271
13 | 1.4505 | 0.02871 | -0.0226 | 50.5225
13.5 | 1.4725 | 0.03149 | -0.0208 | 46.7609
14 | 1.4915 | 0.03462 | -0.0191 | 43.082
14.5 | 1.5126 | 0.03775 | -0.0178 | 40.0689
15 | 1.5287 | 0.04139 | -0.0165 | 36.934
15.5 | 1.5446 | 0.04522 | -0.0155 | 34.1575
16 | 1.5616 | 0.04907 | -0.0148 | 31.8239
16.5 | 1.5764 | 0.05329 | -0.0142 | 29.5815
17 | 1.5874 | 0.05804 | -0.014 | 27.3501
17.5 | 1.5944 | 0.06338 | -0.0142 | 25.1562
18 | 1.6047 | 0.06858 | -0.0146 | 23.399
18.5 | 1.6119 | 0.07429 | -0.0154 | 21.6974
19 | 1.6161 | 0.08057 | -0.0167 | 20.0583
19.5 | 1.6145 | 0.08771 | -0.0185 | 18.4073
20 | 1.6179 | 0.0945 | -0.0206 | 17.1206

## 87. Re 6M Mach 0.50 (1)
BIGFOIL.COM POLAR EXPORT
NACA63-417 a=0.5
NACA63-417 a=0.5 |  |  |  | Cl Max: | 1.412 | at alpha= | 9 | deg
JavaFoil+Calcfoil stall+Eppler ext transition |  |  |  | L/D Max: | 122.382 | at alpha= | 4 | deg
Re: | 6000000 |  |  | Cd Min: | 0.00572 | at alpha= | -1 | deg
Mach: | 0.5 |  |  | Cl=0 at alpha= | -2.6197 | deg
|  |  |  | @ Cl=0.1, Cd= | 0.0058233
|  |  |  | @ Cl=0.4, Cd= | 0.005863
|  |  |  | @ Cl=0.6, Cd= | 0.0062272
alpha (deg) | Cl | Cd | Cm | Cl/Cd
-20 | -0.986 | 0.15496 | -0.021 | -6.366
-19.5 | -0.959 | 0.15414 | -0.021 | -6.218
-19 | -0.935 | 0.14747 | -0.022 | -6.342
-18.5 | -0.904 | 0.14345 | -0.022 | -6.302
-18 | -0.873 | 0.13771 | -0.021 | -6.341
-17.5 | -0.845 | 0.13507 | -0.021 | -6.255
-17 | -0.82 | 0.13321 | -0.022 | -6.154
-16.5 | -0.791 | 0.12708 | -0.022 | -6.221
-16 | -0.76 | 0.12129 | -0.022 | -6.269
-15.5 | -0.731 | 0.1151 | -0.021 | -6.352
-15 | -0.703 | 0.11058 | -0.022 | -6.359
-14.5 | -0.677 | 0.10894 | -0.023 | -6.213
-14 | -0.646 | 0.1039 | -0.022 | -6.222
-13.5 | -0.618 | 0.09487 | -0.022 | -6.513
-13 | -0.59 | 0.08889 | -0.022 | -6.641
-12.5 | -0.561 | 0.09291 | -0.022 | -6.043
-12 | -0.533 | 0.08733 | -0.022 | -6.1
-11.5 | -0.505 | 0.07758 | -0.023 | -6.508
-11 | -0.477 | 0.07215 | -0.024 | -6.617
-10.5 | -0.461 | 0.05671 | -0.031 | -8.136
-10 | -0.42 | 0.06915 | -0.023 | -6.067
-9.5 | -0.402 | 0.05238 | -0.032 | -7.682
-9 | -0.669 | 0.016 | -0.045 | -41.799
-8.5 | -0.683 | 0.01311 | -0.047 | -52.12
-8 | -0.663 | 0.01161 | -0.048 | -57.151
-7.5 | -0.627 | 0.01033 | -0.049 | -60.713
-7 | -0.585 | 0.00915 | -0.05 | -63.898
-6.5 | -0.527 | 0.00864 | -0.051 | -60.988
-6 | -0.465 | 0.00872 | -0.052 | -53.347
-5.5 | -0.4 | 0.00835 | -0.053 | -47.923
-5 | -0.333 | 0.00811 | -0.053 | -41.11
-4.5 | -0.265 | 0.00784 | -0.054 | -33.76
-4 | -0.195 | 0.00763 | -0.055 | -25.547
-3.5 | -0.125 | 0.00699 | -0.055 | -17.828
-3 | -0.054 | 0.00649 | -0.056 | -8.327
-2.5 | 0.017 | 0.00611 | -0.057 | 2.783
-2 | 0.088 | 0.00584 | -0.057 | 15.147
-1.5 | 0.16 | 0.00574 | -0.058 | 27.829
-1 | 0.231 | 0.00572 | -0.059 | 40.435
-0.5 | 0.303 | 0.00577 | -0.06 | 52.441
0 | 0.374 | 0.00583 | -0.06 | 64.122
0.5 | 0.445 | 0.00592 | -0.061 | 75.15
1 | 0.516 | 0.00608 | -0.062 | 84.94
1.5 | 0.588 | 0.00619 | -0.062 | 94.941
2 | 0.659 | 0.00641 | -0.063 | 102.783
2.5 | 0.73 | 0.00656 | -0.064 | 111.179
3 | 0.791 | 0.00652 | -0.064 | 121.384
3.5 | 0.856 | 0.00719 | -0.065 | 119.086
4 | 0.922 | 0.00754 | -0.065 | 122.382
4.5 | 0.987 | 0.00807 | -0.066 | 122.24
5 | 1.049 | 0.00915 | -0.066 | 114.619
5.5 | 1.11 | 0.0101 | -0.066 | 109.834
6 | 1.168 | 0.01122 | -0.067 | 104.117
6.5 | 1.221 | 0.01339 | -0.067 | 91.201
7 | 1.273 | 0.01509 | -0.067 | 84.326
7.5 | 1.321 | 0.01634 | -0.068 | 80.844
8 | 1.362 | 0.019 | -0.068 | 71.709
8.5 | 1.395 | 0.02055 | -0.069 | 67.861
9 | 1.412 | 0.02232 | -0.069 | 63.256
9.5 | 1.407 | 0.02422 | -0.069 | 58.099
10 | 1.361 | 0.02668 | -0.07 | 51.021
10.5 | 1.182 | 0.03061 | -0.07 | 38.625
11 | 0.868 | 0.04116 | -0.068 | 21.101
11.5 | 0.914 | 0.03754 | -0.07 | 24.359
12 | 0.827 | 0.08789 | -0.046 | 9.406
12.5 | 0.973 | 0.04136 | -0.071 | 23.522
13 | 0.99 | 0.0503 | -0.07 | 19.677
13.5 | 0.898 | 0.09929 | -0.039 | 9.048
14 | 1.046 | 0.05596 | -0.071 | 18.69

## 88. Re 6M Mach 0.50 (2)
BIGFOIL.COM POLAR EXPORT
NACA63-417 a=0.5
NACA63-417 a=0.5 |  |  |  | Cl Max: | 1.4407 | at alpha= | 14.5 | deg
XFOIL ncrit=9 |  |  |  | L/D Max: | 172.3 | at alpha= | 4.5 | deg
Re: | 6000000 |  |  | Cd Min: | 0.1963 | at alpha= | 19.5 | deg
Mach: | 0.5 |  |  | Cl=0 at alpha= | -2.697 | deg
|  |  |  | @ Cl=0.1, Cd= | 0.0053982
|  |  |  | @ Cl=0.4, Cd= | 0.004802
|  |  |  | @ Cl=0.6, Cd= | 0.0049468
alpha (deg) | Cl | Cd | Cm | Cl/Cd
-14.5 | -0.6802 | 0.10323 | -0.0518 | -6.5892
-14 | -0.7099 | 0.09008 | -0.0615 | -7.8808
-13.5 | -0.7376 | 0.07766 | -0.0704 | -9.4978
-13 | -0.7594 | 0.06622 | -0.0785 | -11.4678
-12.5 | -0.7802 | 0.0557 | -0.0857 | -14.0072
-12 | -0.804 | 0.04611 | -0.0915 | -17.4366
-11.5 | -0.8302 | 0.03748 | -0.0957 | -22.1505
-11 | -0.8484 | 0.03027 | -0.0976 | -28.0278
-10.5 | -0.8715 | 0.02366 | -0.0973 | -36.8343
-10 | -0.8866 | 0.01864 | -0.0937 | -47.5644
-9.5 | -0.8979 | 0.01543 | -0.0856 | -58.1918
-9 | -0.8747 | 0.01332 | -0.0782 | -65.6682
-8.5 | -0.8233 | 0.01176 | -0.0734 | -70.0085
-8 | -0.7618 | 0.01055 | -0.0698 | -72.2085
-7.5 | -0.6931 | 0.00975 | -0.0673 | -71.0872
-7 | -0.6214 | 0.00914 | -0.0655 | -67.9869
-6.5 | -0.5488 | 0.00866 | -0.0642 | -63.3718
-6 | -0.4761 | 0.00823 | -0.0632 | -57.8493
-5.5 | -0.4031 | 0.00785 | -0.0627 | -51.3503
-5 | -0.3304 | 0.00754 | -0.0624 | -43.8196
-4.5 | -0.2577 | 0.00725 | -0.0623 | -35.5448
-4 | -0.1853 | 0.00696 | -0.0625 | -26.6236
-3.5 | -0.1142 | 0.0066 | -0.0628 | -17.303
-3 | -0.0429 | 0.00624 | -0.0632 | -6.875
-2.5 | 0.0279 | 0.00585 | -0.0638 | 4.7692
-2 | 0.0982 | 0.00541 | -0.0645 | 18.1516
-1.5 | 0.1685 | 0.00495 | -0.0654 | 34.0404
-1 | 0.2402 | 0.00481 | -0.0663 | 49.9376
-0.5 | 0.313 | 0.00478 | -0.0673 | 65.4812
0 | 0.3853 | 0.0048 | -0.0683 | 80.2708
0.5 | 0.458 | 0.00481 | -0.0694 | 95.2183
1 | 0.5305 | 0.00487 | -0.0704 | 108.9322
1.5 | 0.6029 | 0.00495 | -0.0713 | 121.798
2 | 0.6755 | 0.00505 | -0.0722 | 133.7624
2.5 | 0.7479 | 0.00517 | -0.073 | 144.6615
3 | 0.8204 | 0.0053 | -0.0737 | 154.7925
3.5 | 0.8924 | 0.00549 | -0.0742 | 162.5501
4 | 0.9632 | 0.00574 | -0.0744 | 167.8049
4.5 | 1.0338 | 0.006 | -0.0744 | 172.3
5 | 1.1016 | 0.0064 | -0.0738 | 172.125
5.5 | 1.1552 | 0.00737 | -0.0712 | 156.7436
6 | 1.187 | 0.00881 | -0.0653 | 134.7333
6.5 | 1.1906 | 0.01026 | -0.0551 | 116.0429
7 | 1.1967 | 0.01249 | -0.0471 | 95.8127
7.5 | 1.2081 | 0.01506 | -0.0408 | 80.2191
8 | 1.2214 | 0.01782 | -0.0353 | 68.541
8.5 | 1.2319 | 0.02092 | -0.03 | 58.8862
9 | 1.2382 | 0.0244 | -0.025 | 50.7459
9.5 | 1.2623 | 0.02774 | -0.0229 | 45.5047
10 | 1.2859 | 0.03105 | -0.0199 | 41.4138
10.5 | 1.3088 | 0.03461 | -0.0172 | 37.8157
11 | 1.3325 | 0.03827 | -0.0147 | 34.8184
11.5 | 1.3563 | 0.04213 | -0.0124 | 32.1932
12 | 1.3779 | 0.04631 | -0.0103 | 29.7538
12.5 | 1.3973 | 0.05087 | -0.0085 | 27.4681
13 | 1.4161 | 0.05574 | -0.007 | 25.4055
13.5 | 1.4299 | 0.06124 | -0.0059 | 23.3491
14 | 1.438 | 0.06764 | -0.0055 | 21.2596
14.5 | 1.4407 | 0.07486 | -0.0058 | 19.2453
15 | 1.4322 | 0.08363 | -0.0073 | 17.1254
15.5 | 1.416 | 0.09367 | -0.0102 | 15.1169
16 | 1.3934 | 0.10497 | -0.0147 | 13.2743
16.5 | 1.3673 | 0.11733 | -0.0206 | 11.6535
17 | 1.3424 | 0.13001 | -0.0275 | 10.3254
17.5 | 1.3187 | 0.14305 | -0.0354 | 9.2185
18 | 1.2978 | 0.15607 | -0.0438 | 8.3155
18.5 | 1.2784 | 0.16933 | -0.0529 | 7.5498
19 | 1.2592 | 0.18285 | -0.0625 | 6.8865
19.5 | 1.2428 | 0.1963 | -0.0723 | 6.3311

## 89. Re 7M Mach 0.00 (1)
BIGFOIL.COM POLAR EXPORT
NACA63-417 a=0.5
NACA63-417 a=0.5 |  |  |  | Cl Max: | 1.604 | at alpha= | 14.5 | deg
JavaFoil+Calcfoil stall+Eppler ext transition |  |  |  | L/D Max: | 131.197 | at alpha= | 4.5 | deg
Re: | 7000000 |  |  | Cd Min: | 0.00539 | at alpha= | -1 | deg
Mach: | 0 |  |  | Cl=0 at alpha= | -2.621 | deg
|  |  |  | @ Cl=0.1, Cd= | 0.0054561
|  |  |  | @ Cl=0.4, Cd= | 0.0055197
|  |  |  | @ Cl=0.6, Cd= | 0.0057581
alpha (deg) | Cl | Cd | Cm | Cl/Cd
-20 | -0.852 | 0.14815 | -0.018 | -5.754
-19.5 | -0.872 | 0.13628 | -0.019 | -6.4
-19 | -0.89 | 0.12671 | -0.02 | -7.025
-18.5 | -0.904 | 0.12045 | -0.021 | -7.505
-18 | -0.921 | 0.10967 | -0.022 | -8.396
-17.5 | -0.937 | 0.09889 | -0.023 | -9.474
-17 | -0.955 | 0.08573 | -0.025 | -11.137
-16.5 | -0.986 | 0.06415 | -0.027 | -15.375
-16 | -1.005 | 0.05156 | -0.029 | -19.498
-15.5 | -1.012 | 0.04525 | -0.029 | -22.363
-15 | -1.057 | 0.02374 | -0.032 | -44.539
-14.5 | -1.055 | 0.02119 | -0.033 | -49.77
-14 | -1.048 | 0.019 | -0.034 | -55.147
-13.5 | -1.036 | 0.01732 | -0.035 | -59.811
-13 | -1.021 | 0.0157 | -0.035 | -65.014
-12.5 | -1.002 | 0.01419 | -0.036 | -70.629
-12 | -0.978 | 0.01302 | -0.037 | -75.158
-11.5 | -0.951 | 0.01195 | -0.038 | -79.535
-11 | -0.919 | 0.01108 | -0.038 | -82.926
-10.5 | -0.883 | 0.01024 | -0.039 | -86.291
-10 | -0.844 | 0.00951 | -0.04 | -88.825
-9.5 | -0.796 | 0.00913 | -0.041 | -87.162
-9 | -0.745 | 0.00871 | -0.041 | -85.488
-8.5 | -0.692 | 0.00834 | -0.042 | -82.988
-8 | -0.638 | 0.00801 | -0.042 | -79.662
-7.5 | -0.583 | 0.00814 | -0.043 | -71.653
-7 | -0.527 | 0.00788 | -0.044 | -66.816
-6.5 | -0.469 | 0.00769 | -0.044 | -60.97
-6 | -0.41 | 0.00751 | -0.045 | -54.635
-5.5 | -0.351 | 0.00736 | -0.045 | -47.727
-5 | -0.291 | 0.00719 | -0.046 | -40.488
-4.5 | -0.231 | 0.00702 | -0.047 | -32.85
-4 | -0.17 | 0.0066 | -0.047 | -25.679
-3.5 | -0.108 | 0.0064 | -0.048 | -16.918
-3 | -0.047 | 0.00592 | -0.049 | -7.911
-2.5 | 0.015 | 0.00571 | -0.049 | 2.584
-2 | 0.077 | 0.00549 | -0.05 | 13.944
-1.5 | 0.138 | 0.0054 | -0.05 | 25.651
-1 | 0.2 | 0.00539 | -0.051 | 37.167
-0.5 | 0.262 | 0.00539 | -0.052 | 48.624
0 | 0.324 | 0.00545 | -0.052 | 59.367
0.5 | 0.385 | 0.00551 | -0.053 | 69.904
1 | 0.447 | 0.00555 | -0.053 | 80.578
1.5 | 0.509 | 0.00562 | -0.054 | 90.594
2 | 0.57 | 0.0057 | -0.055 | 100.168
2.5 | 0.632 | 0.00582 | -0.055 | 108.65
3 | 0.691 | 0.00597 | -0.056 | 115.624
3.5 | 0.751 | 0.00616 | -0.057 | 121.917
4 | 0.812 | 0.00634 | -0.057 | 128.157
4.5 | 0.873 | 0.00665 | -0.058 | 131.197
5 | 0.933 | 0.00729 | -0.058 | 127.912
5.5 | 0.988 | 0.00754 | -0.059 | 131.072
6 | 1.04 | 0.00833 | -0.059 | 124.907
6.5 | 1.091 | 0.00919 | -0.059 | 118.695
7 | 1.142 | 0.01032 | -0.06 | 110.646
7.5 | 1.192 | 0.01129 | -0.06 | 105.579
8 | 1.241 | 0.01196 | -0.06 | 103.791
8.5 | 1.286 | 0.01346 | -0.061 | 95.573
9 | 1.331 | 0.01418 | -0.061 | 93.867
9.5 | 1.374 | 0.01498 | -0.062 | 91.709
10 | 1.415 | 0.01584 | -0.062 | 89.29
10.5 | 1.452 | 0.01672 | -0.062 | 86.859
11 | 1.487 | 0.01768 | -0.063 | 84.109
11.5 | 1.517 | 0.01872 | -0.063 | 81.029
12 | 1.542 | 0.01985 | -0.064 | 77.705
12.5 | 1.564 | 0.02097 | -0.064 | 74.555
13 | 1.581 | 0.02223 | -0.064 | 71.103
13.5 | 1.593 | 0.02367 | -0.065 | 67.298
14 | 1.601 | 0.02516 | -0.065 | 63.637
14.5 | 1.604 | 0.02671 | -0.066 | 60.04
15 | 1.599 | 0.02827 | -0.066 | 56.538
15.5 | 1.589 | 0.03023 | -0.066 | 52.553
16 | 1.575 | 0.0324 | -0.066 | 48.593
16.5 | 1.556 | 0.0347 | -0.067 | 44.831
17 | 1.533 | 0.03695 | -0.067 | 41.499
17.5 | 1.507 | 0.03978 | -0.067 | 37.886
18 | 1.478 | 0.04216 | -0.068 | 35.057
18.5 | 1.445 | 0.0455 | -0.068 | 31.769
19 | 1.41 | 0.04924 | -0.068 | 28.643
19.5 | 1.373 | 0.05303 | -0.068 | 25.891

## 90. Re 7M Mach 0.00 (2)
BIGFOIL.COM POLAR EXPORT
NACA63-417 a=0.5
NACA63-417 a=0.5 |  |  |  | Cl Max: | 1.692 | at alpha= | 20 | deg
XFOIL ncrit=9 |  |  |  | L/D Max: | 161.195 | at alpha= | 4.5 | deg
Re: | 7000000 |  |  | Cd Min: | 0.06886 | at alpha= | 20 | deg
Mach: | 0 |  |  | Cl=0 at alpha= | -2.6652 | deg
|  |  |  | @ Cl=0.1, Cd= | 0.0048753
|  |  |  | @ Cl=0.4, Cd= | 0.0044055
|  |  |  | @ Cl=0.6, Cd= | 0.0046016
alpha (deg) | Cl | Cd | Cm | Cl/Cd
-20 | -1.5083 | 0.03796 | -0.0675 | -39.7339
-19.5 | -1.5148 | 0.03258 | -0.069 | -46.4948
-19 | -1.519 | 0.0281 | -0.0686 | -54.0569
-18.5 | -1.5142 | 0.02464 | -0.0676 | -61.4529
-18 | -1.5002 | 0.02211 | -0.0661 | -67.8517
-17.5 | -1.4877 | 0.01979 | -0.0639 | -75.1743
-17 | -1.47 | 0.01808 | -0.0612 | -81.3053
-16.5 | -1.4503 | 0.01678 | -0.0578 | -86.4303
-16 | -1.433 | 0.01582 | -0.0529 | -90.5815
-15.5 | -1.4002 | 0.01511 | -0.05 | -92.6671
-15 | -1.3597 | 0.01438 | -0.0483 | -94.5549
-14.5 | -1.3169 | 0.01365 | -0.0469 | -96.4762
-14 | -1.2708 | 0.01299 | -0.0459 | -97.8291
-13.5 | -1.2223 | 0.01244 | -0.0453 | -98.2556
-13 | -1.1719 | 0.01192 | -0.0448 | -98.3138
-12.5 | -1.1201 | 0.01148 | -0.0446 | -97.5697
-12 | -1.0673 | 0.01105 | -0.0444 | -96.5882
-11 | -0.961 | 0.01009 | -0.0442 | -95.2428
-10.5 | -0.9063 | 0.0097 | -0.0444 | -93.433
-10 | -0.8507 | 0.00935 | -0.0446 | -90.984
-9.5 | -0.7945 | 0.00904 | -0.0449 | -87.8872
-9 | -0.7381 | 0.00871 | -0.0452 | -84.7417
-8.5 | -0.6816 | 0.00836 | -0.0455 | -81.5311
-8 | -0.6243 | 0.00809 | -0.046 | -77.1693
-7.5 | -0.5666 | 0.00783 | -0.0465 | -72.3627
-7 | -0.5089 | 0.00755 | -0.047 | -67.404
-6.5 | -0.4505 | 0.00734 | -0.0476 | -61.376
-6 | -0.3922 | 0.00708 | -0.0482 | -55.3955
-5.5 | -0.3336 | 0.00689 | -0.0488 | -48.418
-5 | -0.2747 | 0.00667 | -0.0495 | -41.1844
-4.5 | -0.2159 | 0.00644 | -0.0502 | -33.5248
-4 | -0.1574 | 0.00615 | -0.0509 | -25.5935
-3.5 | -0.0983 | 0.0059 | -0.0516 | -16.661
-3 | -0.0393 | 0.00564 | -0.0524 | -6.9681
-2.5 | 0.0194 | 0.00533 | -0.0532 | 3.6398
-2 | 0.0784 | 0.005 | -0.054 | 15.68
-1.5 | 0.1373 | 0.00466 | -0.0549 | 29.4635
-1 | 0.1966 | 0.00444 | -0.0558 | 44.2793
-0.5 | 0.2568 | 0.0044 | -0.0567 | 58.3636
0 | 0.3168 | 0.0044 | -0.0576 | 72
0.5 | 0.3767 | 0.00439 | -0.0585 | 85.8087
1 | 0.4367 | 0.00443 | -0.0594 | 98.5779
1.5 | 0.4964 | 0.00449 | -0.0603 | 110.5568
2 | 0.5561 | 0.00455 | -0.0612 | 122.2198
2.5 | 0.6157 | 0.00462 | -0.0621 | 133.2684
3 | 0.6746 | 0.00476 | -0.0629 | 141.7227
3.5 | 0.7331 | 0.00493 | -0.0637 | 148.7018
4 | 0.7916 | 0.00508 | -0.0645 | 155.8268
4.5 | 0.8495 | 0.00527 | -0.0652 | 161.1954
5 | 0.9048 | 0.00567 | -0.0655 | 159.5767
5.5 | 0.9541 | 0.00658 | -0.0651 | 145
6 | 1.0052 | 0.0072 | -0.0649 | 139.6111
6.5 | 1.0546 | 0.00787 | -0.0644 | 134.0025
7 | 1.1031 | 0.00851 | -0.0637 | 129.624
7.5 | 1.1495 | 0.00917 | -0.0627 | 125.3544
8 | 1.1956 | 0.00975 | -0.0616 | 122.6256
8.5 | 1.2376 | 0.01041 | -0.0598 | 118.8857
9 | 1.2722 | 0.0112 | -0.0569 | 113.5893
9.5 | 1.2882 | 0.01197 | -0.0505 | 107.619
10 | 1.3076 | 0.01288 | -0.0455 | 101.5217
11.5 | 1.393 | 0.01649 | -0.0376 | 84.4754
12 | 1.4206 | 0.01798 | -0.0353 | 79.01
12.5 | 1.4439 | 0.01983 | -0.0329 | 72.8139
13 | 1.4698 | 0.0216 | -0.031 | 68.0463
13.5 | 1.494 | 0.02355 | -0.0291 | 63.4395
14 | 1.5136 | 0.0259 | -0.0271 | 58.4402
14.5 | 1.5367 | 0.02813 | -0.0256 | 54.6285
15 | 1.5568 | 0.03072 | -0.0242 | 50.6771
15.5 | 1.5763 | 0.03345 | -0.023 | 47.1241
16 | 1.5931 | 0.03653 | -0.0219 | 43.6107
16.5 | 1.6115 | 0.03958 | -0.021 | 40.715
17 | 1.6281 | 0.0429 | -0.0204 | 37.951
17.5 | 1.6415 | 0.04662 | -0.0198 | 35.2102
18 | 1.6517 | 0.05078 | -0.0195 | 32.5266
18.5 | 1.6647 | 0.05481 | -0.0194 | 30.3722
19 | 1.676 | 0.0591 | -0.0196 | 28.3587
19.5 | 1.6842 | 0.06388 | -0.0201 | 26.3651
20 | 1.692 | 0.06886 | -0.0208 | 24.5716

## 91. Re 7M Mach 0.10 (1)
BIGFOIL.COM POLAR EXPORT
NACA63-417 a=0.5
NACA63-417 a=0.5 |  |  |  | Cl Max: | 1.593 | at alpha= | 14 | deg
JavaFoil+Calcfoil stall+Eppler ext transition |  |  |  | L/D Max: | 135.909 | at alpha= | 5.5 | deg
Re: | 7000000 |  |  | Cd Min: | 0.00539 | at alpha= | -1 | deg
Mach: | 0.1 |  |  | Cl=0 at alpha= | -2.621 | deg
|  |  |  | @ Cl=0.1, Cd= | 0.0054629
|  |  |  | @ Cl=0.4, Cd= | 0.0055142
|  |  |  | @ Cl=0.6, Cd= | 0.0057836
alpha (deg) | Cl | Cd | Cm | Cl/Cd
-19.5 | -0.826 | 0.14193 | -0.019 | -5.819
-19 | -0.843 | 0.13824 | -0.019 | -6.095
-18.5 | -0.864 | 0.12614 | -0.02 | -6.848
-18 | -0.882 | 0.11763 | -0.021 | -7.495
-17.5 | -0.898 | 0.10827 | -0.022 | -8.296
-17 | -0.916 | 0.09682 | -0.023 | -9.463
-16.5 | -0.937 | 0.08227 | -0.025 | -11.392
-16 | -0.968 | 0.06213 | -0.028 | -15.579
-15.5 | -0.991 | 0.04786 | -0.029 | -20.697
-15 | -0.997 | 0.04185 | -0.03 | -23.816
-14.5 | -1.04 | 0.02211 | -0.033 | -47.041
-14 | -1.037 | 0.01974 | -0.034 | -52.519
-13.5 | -1.027 | 0.01794 | -0.035 | -57.268
-13 | -1.014 | 0.01621 | -0.035 | -62.543
-12.5 | -0.997 | 0.01472 | -0.036 | -67.688
-12 | -0.976 | 0.01312 | -0.037 | -74.411
-11.5 | -0.949 | 0.01219 | -0.038 | -77.872
-11 | -0.918 | 0.01135 | -0.039 | -80.889
-10.5 | -0.883 | 0.00996 | -0.039 | -88.704
-10 | -0.846 | 0.00965 | -0.04 | -87.737
-9.5 | -0.798 | 0.00917 | -0.041 | -86.967
-9 | -0.747 | 0.00872 | -0.042 | -85.742
-8.5 | -0.695 | 0.00838 | -0.042 | -82.973
-8 | -0.641 | 0.00809 | -0.043 | -79.185
-7.5 | -0.586 | 0.00819 | -0.043 | -71.51
-7 | -0.529 | 0.00794 | -0.044 | -66.596
-6.5 | -0.471 | 0.00771 | -0.044 | -61.126
-6 | -0.412 | 0.00752 | -0.045 | -54.793
-5.5 | -0.353 | 0.00743 | -0.046 | -47.464
-5 | -0.292 | 0.00725 | -0.046 | -40.369
-4.5 | -0.232 | 0.00704 | -0.047 | -32.902
-4 | -0.17 | 0.00661 | -0.048 | -25.781
-3.5 | -0.109 | 0.00644 | -0.048 | -16.896
-3 | -0.047 | 0.00593 | -0.049 | -7.94
-2.5 | 0.015 | 0.00571 | -0.049 | 2.596
-2 | 0.077 | 0.0055 | -0.05 | 14.002
-1.5 | 0.139 | 0.0054 | -0.051 | 25.771
-1 | 0.201 | 0.00539 | -0.051 | 37.361
-0.5 | 0.263 | 0.00539 | -0.052 | 48.83
0 | 0.325 | 0.00545 | -0.052 | 59.682
0.5 | 0.387 | 0.00551 | -0.053 | 70.271
1 | 0.449 | 0.00553 | -0.054 | 81.236
1.5 | 0.511 | 0.00565 | -0.054 | 90.544
2 | 0.573 | 0.00574 | -0.055 | 99.856
2.5 | 0.635 | 0.00584 | -0.056 | 108.685
3 | 0.694 | 0.00597 | -0.056 | 116.173
3.5 | 0.755 | 0.00615 | -0.057 | 122.843
4 | 0.816 | 0.0064 | -0.057 | 127.635
4.5 | 0.877 | 0.00671 | -0.058 | 130.706
5 | 0.937 | 0.00737 | -0.059 | 127.109
5.5 | 0.991 | 0.00729 | -0.059 | 135.909
6 | 1.044 | 0.00842 | -0.059 | 124.088
6.5 | 1.096 | 0.00931 | -0.06 | 117.683
7 | 1.146 | 0.01044 | -0.06 | 109.791
7.5 | 1.196 | 0.01141 | -0.06 | 104.834
8 | 1.246 | 0.0121 | -0.061 | 102.963
8.5 | 1.291 | 0.01363 | -0.061 | 94.722
9 | 1.336 | 0.01435 | -0.061 | 93.073
9.5 | 1.378 | 0.01517 | -0.062 | 90.847
10 | 1.418 | 0.01605 | -0.062 | 88.362
10.5 | 1.456 | 0.01696 | -0.063 | 85.82
11 | 1.49 | 0.01794 | -0.063 | 83.028
11.5 | 1.519 | 0.019 | -0.064 | 79.925
12 | 1.543 | 0.02017 | -0.064 | 76.491
12.5 | 1.563 | 0.02133 | -0.064 | 73.245
13 | 1.577 | 0.02271 | -0.065 | 69.456
13.5 | 1.588 | 0.02412 | -0.065 | 65.843
14 | 1.593 | 0.02582 | -0.065 | 61.712
14.5 | 1.593 | 0.02728 | -0.066 | 58.4
15 | 1.584 | 0.0291 | -0.066 | 54.445
15.5 | 1.57 | 0.03107 | -0.066 | 50.549
16 | 1.552 | 0.0331 | -0.067 | 46.903
16.5 | 1.529 | 0.03566 | -0.067 | 42.873
17 | 1.501 | 0.03836 | -0.067 | 39.142
17.5 | 1.471 | 0.04076 | -0.068 | 36.08
18 | 1.436 | 0.04405 | -0.068 | 32.598
18.5 | 1.398 | 0.04767 | -0.068 | 29.319
19 | 1.358 | 0.05114 | -0.068 | 26.551

## 92. Re 7M Mach 0.10 (2)
BIGFOIL.COM POLAR EXPORT
NACA63-417 a=0.5
NACA63-417 a=0.5 |  |  |  | Cl Max: | 1.6825 | at alpha= | 20 | deg
XFOIL ncrit=9 |  |  |  | L/D Max: | 161.97 | at alpha= | 4.5 | deg
Re: | 7000000 |  |  | Cd Min: | 0.07246 | at alpha= | 20 | deg
Mach: | 0.1 |  |  | Cl=0 at alpha= | -2.6667 | deg
|  |  |  | @ Cl=0.1, Cd= | 0.0048833
|  |  |  | @ Cl=0.4, Cd= | 0.0044137
|  |  |  | @ Cl=0.6, Cd= | 0.0046069
alpha (deg) | Cl | Cd | Cm | Cl/Cd
-19.5 | -1.4774 | 0.03793 | -0.0706 | -38.9507
-19 | -1.4843 | 0.0327 | -0.0711 | -45.3914
-18.5 | -1.4968 | 0.02744 | -0.0708 | -54.5481
-18 | -1.4931 | 0.02387 | -0.0695 | -62.5513
-17.5 | -1.4778 | 0.02143 | -0.0679 | -68.9594
-17 | -1.4646 | 0.01919 | -0.0653 | -76.321
-16.5 | -1.4466 | 0.01754 | -0.0622 | -82.4743
-16 | -1.4277 | 0.01632 | -0.0581 | -87.4816
-15.5 | -1.4069 | 0.01549 | -0.0531 | -90.8263
-15 | -1.367 | 0.01477 | -0.0511 | -92.5525
-14 | -1.2798 | 0.01328 | -0.0481 | -96.3705
-13.5 | -1.2316 | 0.01267 | -0.0471 | -97.206
-13 | -1.1811 | 0.01212 | -0.0465 | -97.4505
-12.5 | -1.1291 | 0.01164 | -0.046 | -97.0017
-12 | -1.0758 | 0.01119 | -0.0457 | -96.1394
-11.5 | -1.0223 | 0.01072 | -0.0455 | -95.3638
-11 | -0.9685 | 0.01021 | -0.0453 | -94.858
-10.5 | -0.9134 | 0.0098 | -0.0453 | -93.2041
-10 | -0.8574 | 0.00942 | -0.0454 | -91.0191
-9 | -0.7436 | 0.00878 | -0.0459 | -84.6925
-8.5 | -0.6867 | 0.00842 | -0.0462 | -81.5558
-8 | -0.6289 | 0.00813 | -0.0465 | -77.3555
-7.5 | -0.5706 | 0.00788 | -0.047 | -72.4112
-7 | -0.5125 | 0.00759 | -0.0475 | -67.5231
-6.5 | -0.4537 | 0.00736 | -0.048 | -61.644
-6 | -0.3949 | 0.00711 | -0.0486 | -55.5415
-5.5 | -0.3358 | 0.00692 | -0.0492 | -48.526
-5 | -0.2765 | 0.0067 | -0.0499 | -41.2687
-4.5 | -0.2173 | 0.00645 | -0.0505 | -33.6899
-4 | -0.1583 | 0.00618 | -0.0512 | -25.6149
-3.5 | -0.0988 | 0.00592 | -0.052 | -16.6892
-3 | -0.0394 | 0.00565 | -0.0527 | -6.9735
-2.5 | 0.0197 | 0.00534 | -0.0535 | 3.6891
-2 | 0.0791 | 0.005 | -0.0544 | 15.82
-1.5 | 0.1382 | 0.00467 | -0.0552 | 29.5931
-1 | 0.198 | 0.00445 | -0.0561 | 44.4944
-0.5 | 0.2585 | 0.00441 | -0.057 | 58.6168
0 | 0.319 | 0.00441 | -0.058 | 72.3356
0.5 | 0.3793 | 0.0044 | -0.0589 | 86.2045
1 | 0.4396 | 0.00444 | -0.0598 | 99.009
1.5 | 0.4998 | 0.00449 | -0.0607 | 111.314
2 | 0.5598 | 0.00456 | -0.0616 | 122.7632
2.5 | 0.6198 | 0.00463 | -0.0625 | 133.8661
3 | 0.6792 | 0.00477 | -0.0633 | 142.3899
3.5 | 0.7381 | 0.00494 | -0.064 | 149.413
4 | 0.7969 | 0.00509 | -0.0648 | 156.5619
4.5 | 0.8552 | 0.00528 | -0.0655 | 161.9697
5 | 0.911 | 0.00569 | -0.0659 | 160.1054
5.5 | 0.9604 | 0.00661 | -0.0654 | 145.295
6 | 1.0116 | 0.00725 | -0.0651 | 139.531
6.5 | 1.0611 | 0.00793 | -0.0645 | 133.8083
7 | 1.1093 | 0.0086 | -0.0637 | 128.9884
7.5 | 1.1555 | 0.00927 | -0.0625 | 124.6494
8 | 1.2011 | 0.00986 | -0.0612 | 121.8154
8.5 | 1.2422 | 0.01054 | -0.0592 | 117.8558
9 | 1.2715 | 0.01134 | -0.0551 | 112.1252
9.5 | 1.2856 | 0.01224 | -0.0486 | 105.0327
10 | 1.3058 | 0.0132 | -0.0438 | 98.9242
11 | 1.3662 | 0.01556 | -0.0388 | 87.8021
11.5 | 1.3926 | 0.0171 | -0.0362 | 81.4386
12 | 1.4203 | 0.01867 | -0.034 | 76.0739
12.5 | 1.4437 | 0.02058 | -0.0316 | 70.1506
13 | 1.4698 | 0.02243 | -0.0297 | 65.5283
13.5 | 1.4927 | 0.02454 | -0.0278 | 60.8272
14 | 1.5121 | 0.02702 | -0.0258 | 55.9623
14.5 | 1.535 | 0.02938 | -0.0243 | 52.2464
15 | 1.5539 | 0.03218 | -0.0229 | 48.2878
15.5 | 1.5728 | 0.03508 | -0.0217 | 44.8347
16 | 1.5902 | 0.03823 | -0.0206 | 41.5956
16.5 | 1.6084 | 0.04141 | -0.0198 | 38.8409
17 | 1.6241 | 0.04495 | -0.0192 | 36.1313
17.5 | 1.6359 | 0.04894 | -0.0187 | 33.4266
18 | 1.6472 | 0.05315 | -0.0184 | 30.9915
18.5 | 1.6598 | 0.05735 | -0.0185 | 28.9416
19 | 1.6704 | 0.06189 | -0.0187 | 26.9898
19.5 | 1.6763 | 0.06711 | -0.0193 | 24.9784
20 | 1.6825 | 0.07246 | -0.0203 | 23.2197

## 93. Re 7M Mach 0.25 (1)
BIGFOIL.COM POLAR EXPORT
NACA63-417 a=0.5
NACA63-417 a=0.5 |  |  |  | Cl Max: | 1.544 | at alpha= | 13 | deg
JavaFoil+Calcfoil stall+Eppler ext transition |  |  |  | L/D Max: | 134.434 | at alpha= | 5 | deg
Re: | 7000000 |  |  | Cd Min: | 0.00542 | at alpha= | -1 | deg
Mach: | 0.25 |  |  | Cl=0 at alpha= | -2.6191 | deg
|  |  |  | @ Cl=0.1, Cd= | 0.0055573
|  |  |  | @ Cl=0.4, Cd= | 0.0055519
|  |  |  | @ Cl=0.6, Cd= | 0.0058323
alpha (deg) | Cl | Cd | Cm | Cl/Cd
-17.5 | -0.627 | 0.13792 | -0.018 | -4.543
-17 | -0.67 | 0.12831 | -0.019 | -5.224
-16.5 | -0.71 | 0.11981 | -0.02 | -5.923
-16 | -0.745 | 0.11103 | -0.021 | -6.709
-15.5 | -0.778 | 0.09953 | -0.023 | -7.822
-15 | -0.802 | 0.09357 | -0.023 | -8.575
-14.5 | -0.83 | 0.08002 | -0.026 | -10.376
-14 | -0.879 | 0.05304 | -0.03 | -16.579
-13.5 | -0.952 | 0.02244 | -0.035 | -42.44
-13 | -0.956 | 0.02012 | -0.036 | -47.518
-12.5 | -0.957 | 0.0172 | -0.037 | -55.62
-12 | -0.947 | 0.01566 | -0.037 | -60.446
-11.5 | -0.931 | 0.014 | -0.038 | -66.508
-11 | -0.91 | 0.01263 | -0.039 | -72.039
-10.5 | -0.88 | 0.01152 | -0.04 | -76.424
-10 | -0.843 | 0.00969 | -0.041 | -87.001
-9.5 | -0.808 | 0.0097 | -0.042 | -83.32
-9 | -0.759 | 0.00923 | -0.043 | -82.278
-8.5 | -0.708 | 0.00869 | -0.043 | -81.431
-8 | -0.654 | 0.00835 | -0.044 | -78.327
-7.5 | -0.598 | 0.00804 | -0.044 | -74.436
-7 | -0.541 | 0.00813 | -0.045 | -66.604
-6.5 | -0.483 | 0.0079 | -0.046 | -61.116
-6 | -0.423 | 0.00765 | -0.046 | -55.216
-5.5 | -0.362 | 0.0075 | -0.047 | -48.269
-5 | -0.3 | 0.00737 | -0.048 | -40.71
-4.5 | -0.238 | 0.00714 | -0.048 | -33.29
-4 | -0.175 | 0.00672 | -0.049 | -26.019
-3.5 | -0.112 | 0.00654 | -0.049 | -17.104
-3 | -0.048 | 0.00611 | -0.05 | -7.919
-2.5 | 0.015 | 0.0058 | -0.051 | 2.626
-2 | 0.079 | 0.0056 | -0.051 | 14.13
-1.5 | 0.143 | 0.00547 | -0.052 | 26.147
-1 | 0.207 | 0.00542 | -0.053 | 38.179
-0.5 | 0.271 | 0.00546 | -0.053 | 49.523
0 | 0.334 | 0.00551 | -0.054 | 60.637
0.5 | 0.398 | 0.00555 | -0.055 | 71.715
1 | 0.462 | 0.00561 | -0.055 | 82.293
1.5 | 0.526 | 0.00573 | -0.056 | 91.706
2 | 0.589 | 0.00581 | -0.057 | 101.438
2.5 | 0.653 | 0.00594 | -0.057 | 109.979
3 | 0.713 | 0.00612 | -0.058 | 116.496
3.5 | 0.776 | 0.00629 | -0.058 | 123.348
4 | 0.838 | 0.00657 | -0.059 | 127.631
4.5 | 0.901 | 0.00693 | -0.06 | 129.906
5 | 0.957 | 0.00712 | -0.06 | 134.434
5.5 | 1.012 | 0.00819 | -0.06 | 123.553
6 | 1.067 | 0.00886 | -0.061 | 120.506
6.5 | 1.12 | 0.00992 | -0.061 | 112.911
7 | 1.171 | 0.01116 | -0.061 | 104.922
7.5 | 1.222 | 0.01211 | -0.062 | 100.902
8 | 1.272 | 0.0129 | -0.062 | 98.55
8.5 | 1.316 | 0.01454 | -0.062 | 90.472
9 | 1.36 | 0.0154 | -0.063 | 88.256
9.5 | 1.4 | 0.01639 | -0.063 | 85.442
10 | 1.437 | 0.01734 | -0.064 | 82.914
10.5 | 1.47 | 0.01844 | -0.064 | 79.737
11 | 1.5 | 0.0196 | -0.065 | 76.509
11.5 | 1.522 | 0.02079 | -0.065 | 73.201
12 | 1.536 | 0.02219 | -0.065 | 69.207
12.5 | 1.543 | 0.0237 | -0.066 | 65.119
13 | 1.544 | 0.02538 | -0.066 | 60.826
13.5 | 1.537 | 0.02714 | -0.067 | 56.645
14 | 1.523 | 0.02929 | -0.067 | 51.982
14.5 | 1.498 | 0.03125 | -0.067 | 47.942
15 | 1.461 | 0.03353 | -0.067 | 43.577
15.5 | 1.415 | 0.03665 | -0.068 | 38.599
16 | 1.36 | 0.04005 | -0.068 | 33.954
16.5 | 1.297 | 0.04375 | -0.068 | 29.657
17 | 1.227 | 0.04841 | -0.068 | 25.337
17.5 | 1.148 | 0.05437 | -0.068 | 21.12
18 | 1.064 | 0.06205 | -0.067 | 17.141

## 94. Re 7M Mach 0.25 (2)
BIGFOIL.COM POLAR EXPORT
NACA63-417 a=0.5
NACA63-417 a=0.5 |  |  |  | Cl Max: | 1.6383 | at alpha= | 20 | deg
XFOIL ncrit=9 |  |  |  | L/D Max: | 164.638 | at alpha= | 4.5 | deg
Re: | 7000000 |  |  | Cd Min: | 0.09177 | at alpha= | 20 | deg
Mach: | 0.25 |  |  | Cl=0 at alpha= | -2.6724 | deg
|  |  |  | @ Cl=0.1, Cd= | 0.0049628
|  |  |  | @ Cl=0.4, Cd= | 0.0044632
|  |  |  | @ Cl=0.6, Cd= | 0.004648
alpha (deg) | Cl | Cd | Cm | Cl/Cd
-20 | -1.2608 | 0.08312 | -0.0572 | -15.1684
-19.5 | -1.3053 | 0.06973 | -0.066 | -18.7193
-19 | -1.3337 | 0.05935 | -0.0721 | -22.4718
-18.5 | -1.3564 | 0.05041 | -0.0766 | -26.9074
-18 | -1.378 | 0.04237 | -0.0799 | -32.523
-17.5 | -1.3833 | 0.0365 | -0.0813 | -37.8986
-17 | -1.3906 | 0.03088 | -0.0818 | -45.0324
-16.5 | -1.3922 | 0.02624 | -0.0811 | -53.0564
-16 | -1.3989 | 0.02186 | -0.079 | -63.9936
-15.5 | -1.3826 | 0.01939 | -0.0762 | -71.3048
-15 | -1.3666 | 0.01735 | -0.0723 | -78.7666
-14.5 | -1.3475 | 0.01599 | -0.0672 | -84.2714
-14 | -1.3197 | 0.0151 | -0.062 | -87.3974
-13.5 | -1.2761 | 0.01422 | -0.0592 | -89.7398
-13 | -1.2285 | 0.01339 | -0.0569 | -91.7476
-12.5 | -1.1764 | 0.0127 | -0.0552 | -92.6299
-12 | -1.122 | 0.01209 | -0.0539 | -92.804
-11.5 | -1.066 | 0.01154 | -0.0528 | -92.3744
-11 | -1.009 | 0.01102 | -0.0519 | -91.5608
-10.5 | -0.9524 | 0.01042 | -0.0511 | -91.4012
-10 | -0.8941 | 0.00992 | -0.0505 | -90.131
-9.5 | -0.8348 | 0.00951 | -0.0502 | -87.7813
-9 | -0.7748 | 0.00913 | -0.05 | -84.8631
-8.5 | -0.7146 | 0.00878 | -0.0499 | -81.3895
-8 | -0.6544 | 0.00839 | -0.0499 | -77.9976
-7.5 | -0.5936 | 0.00807 | -0.05 | -73.5564
-7 | -0.5324 | 0.00782 | -0.0503 | -68.0818
-6.5 | -0.4712 | 0.0075 | -0.0506 | -62.8267
-6 | -0.4096 | 0.00728 | -0.051 | -56.2637
-5.5 | -0.3481 | 0.00704 | -0.0514 | -49.446
-5 | -0.2864 | 0.0068 | -0.052 | -42.1176
-4.5 | -0.2247 | 0.00659 | -0.0526 | -34.0971
-4 | -0.1634 | 0.00628 | -0.0532 | -26.0191
-3.5 | -0.1018 | 0.006 | -0.0539 | -16.9667
-3 | -0.0403 | 0.00573 | -0.0546 | -7.0332
-2.5 | 0.0212 | 0.00542 | -0.0554 | 3.9114
-2 | 0.0825 | 0.00506 | -0.0562 | 16.3043
-1.5 | 0.1437 | 0.00472 | -0.0571 | 30.4449
-1 | 0.2057 | 0.00448 | -0.058 | 45.9152
-0.5 | 0.2682 | 0.00447 | -0.0589 | 60
0 | 0.331 | 0.00444 | -0.0599 | 74.5495
0.5 | 0.3934 | 0.00446 | -0.0608 | 88.2063
1 | 0.456 | 0.00449 | -0.0617 | 101.559
1.5 | 0.5184 | 0.00454 | -0.0627 | 114.185
2 | 0.5806 | 0.00462 | -0.0636 | 125.671
2.5 | 0.6429 | 0.00471 | -0.0644 | 136.4968
3 | 0.7046 | 0.00484 | -0.0652 | 145.5785
3.5 | 0.7658 | 0.00501 | -0.066 | 152.8543
4 | 0.8269 | 0.00518 | -0.0667 | 159.6332
4.5 | 0.8874 | 0.00539 | -0.0673 | 164.6382
5 | 0.9454 | 0.0058 | -0.0675 | 163
5.5 | 0.9953 | 0.00677 | -0.0667 | 147.0162
6 | 1.0469 | 0.00749 | -0.0659 | 139.773
6.5 | 1.0962 | 0.00824 | -0.0648 | 133.034
7 | 1.1426 | 0.00902 | -0.0631 | 126.6741
7.5 | 1.1871 | 0.00974 | -0.0611 | 121.8789
8 | 1.2265 | 0.01049 | -0.0582 | 116.9209
8.5 | 1.242 | 0.0114 | -0.0511 | 108.9474
9 | 1.2571 | 0.01274 | -0.0452 | 98.6735
9.5 | 1.2806 | 0.01408 | -0.0409 | 90.9517
10 | 1.31 | 0.01531 | -0.038 | 85.565
10.5 | 1.3373 | 0.01699 | -0.035 | 78.711
11 | 1.3647 | 0.01878 | -0.0323 | 72.6677
11.5 | 1.3921 | 0.02068 | -0.0299 | 67.3162
12 | 1.4177 | 0.02279 | -0.0275 | 62.2071
12.5 | 1.4405 | 0.02516 | -0.0252 | 57.2536
13 | 1.4638 | 0.02766 | -0.0231 | 52.9212
13.5 | 1.4843 | 0.03049 | -0.0212 | 48.6815
14 | 1.5066 | 0.03335 | -0.0196 | 45.1754
14.5 | 1.5269 | 0.03648 | -0.0181 | 41.8558
15 | 1.5428 | 0.04009 | -0.0167 | 38.4834
15.5 | 1.562 | 0.04356 | -0.0157 | 35.8586
16 | 1.5788 | 0.04739 | -0.0148 | 33.315
16.5 | 1.5917 | 0.05169 | -0.0142 | 30.7932
17 | 1.6023 | 0.05641 | -0.0138 | 28.4045
17.5 | 1.6149 | 0.06107 | -0.0137 | 26.4434
18 | 1.6239 | 0.0663 | -0.014 | 24.4932
18.5 | 1.6303 | 0.072 | -0.0147 | 22.6431
19 | 1.6337 | 0.07829 | -0.0159 | 20.8673
19.5 | 1.6365 | 0.08486 | -0.0174 | 19.2847
20 | 1.6383 | 0.09177 | -0.0195 | 17.8522

## 95. Re 7M Mach 0.50 (1)
BIGFOIL.COM POLAR EXPORT
NACA63-417 a=0.5
NACA63-417 a=0.5 |  |  |  | Cl Max: | 1.414 | at alpha= | 9 | deg
JavaFoil+Calcfoil stall+Eppler ext transition |  |  |  | L/D Max: | 121.746 | at alpha= | 4 | deg
Re: | 7000000 |  |  | Cd Min: | 0.00567 | at alpha= | -1 | deg
Mach: | 0.5 |  |  | Cl=0 at alpha= | -2.6197 | deg
|  |  |  | @ Cl=0.1, Cd= | 0.005895
|  |  |  | @ Cl=0.4, Cd= | 0.0058149
|  |  |  | @ Cl=0.6, Cd= | 0.006202
alpha (deg) | Cl | Cd | Cm | Cl/Cd
-20 | -0.987 | 0.14998 | -0.021 | -6.579
-19.5 | -0.959 | 0.14903 | -0.021 | -6.433
-19 | -0.937 | 0.14373 | -0.022 | -6.517
-18.5 | -0.905 | 0.14043 | -0.022 | -6.447
-18 | -0.874 | 0.13662 | -0.021 | -6.397
-17.5 | -0.845 | 0.13327 | -0.021 | -6.341
-17 | -0.82 | 0.13383 | -0.022 | -6.13
-16.5 | -0.792 | 0.12311 | -0.023 | -6.431
-16 | -0.761 | 0.11881 | -0.022 | -6.409
-15.5 | -0.731 | 0.11371 | -0.021 | -6.432
-15 | -0.703 | 0.10825 | -0.022 | -6.497
-14.5 | -0.678 | 0.10644 | -0.023 | -6.366
-14 | -0.647 | 0.10092 | -0.022 | -6.412
-13.5 | -0.619 | 0.09373 | -0.022 | -6.603
-13 | -0.591 | 0.08738 | -0.023 | -6.767
-12.5 | -0.562 | 0.0918 | -0.022 | -6.119
-12 | -0.533 | 0.08707 | -0.022 | -6.122
-11.5 | -0.506 | 0.07667 | -0.024 | -6.606
-11 | -0.48 | 0.06997 | -0.026 | -6.858
-10.5 | -0.498 | 0.03118 | -0.04 | -15.984
-10 | -0.42 | 0.06775 | -0.023 | -6.198
-9.5 | -0.436 | 0.02855 | -0.041 | -15.27
-9 | -0.671 | 0.01529 | -0.045 | -43.867
-8.5 | -0.685 | 0.01262 | -0.047 | -54.312
-8 | -0.665 | 0.01122 | -0.048 | -59.244
-7.5 | -0.629 | 0.00911 | -0.049 | -69.03
-7 | -0.585 | 0.00898 | -0.05 | -65.126
-6.5 | -0.527 | 0.00843 | -0.051 | -62.547
-6 | -0.465 | 0.00854 | -0.052 | -54.443
-5.5 | -0.4 | 0.00819 | -0.053 | -48.858
-5 | -0.333 | 0.00792 | -0.053 | -42.078
-4.5 | -0.265 | 0.00769 | -0.054 | -34.386
-4 | -0.195 | 0.00747 | -0.055 | -26.113
-3.5 | -0.125 | 0.00693 | -0.055 | -18.003
-3 | -0.054 | 0.0066 | -0.056 | -8.185
-2.5 | 0.017 | 0.00612 | -0.057 | 2.78
-2 | 0.088 | 0.00593 | -0.057 | 14.906
-1.5 | 0.16 | 0.00572 | -0.058 | 27.959
-1 | 0.231 | 0.00567 | -0.059 | 40.774
-0.5 | 0.303 | 0.00571 | -0.06 | 52.967
0 | 0.374 | 0.00576 | -0.06 | 64.935
0.5 | 0.445 | 0.00591 | -0.061 | 75.38
1 | 0.516 | 0.00598 | -0.062 | 86.348
1.5 | 0.588 | 0.00618 | -0.062 | 95.119
2 | 0.659 | 0.00631 | -0.063 | 104.347
2.5 | 0.73 | 0.00646 | -0.064 | 113.003
3 | 0.795 | 0.00681 | -0.065 | 116.738
3.5 | 0.857 | 0.00712 | -0.065 | 120.311
4 | 0.922 | 0.00758 | -0.065 | 121.746
4.5 | 0.986 | 0.0084 | -0.065 | 117.367
5 | 1.048 | 0.00928 | -0.066 | 112.951
5.5 | 1.11 | 0.01017 | -0.066 | 109.178
6 | 1.168 | 0.01159 | -0.067 | 100.791
6.5 | 1.222 | 0.01345 | -0.067 | 90.792
7 | 1.274 | 0.01478 | -0.067 | 86.202
7.5 | 1.32 | 0.01739 | -0.068 | 75.927
8 | 1.363 | 0.01868 | -0.068 | 72.994
8.5 | 1.396 | 0.02005 | -0.069 | 69.632
9 | 1.414 | 0.02177 | -0.069 | 64.935
9.5 | 1.409 | 0.02366 | -0.07 | 59.551
10 | 1.363 | 0.02594 | -0.07 | 52.537
10.5 | 1.184 | 0.02977 | -0.07 | 39.757
11 | 0.872 | 0.03938 | -0.069 | 22.146
11.5 | 0.916 | 0.03637 | -0.071 | 25.185
12 | 0.842 | 0.08084 | -0.053 | 10.411
12.5 | 0.975 | 0.04027 | -0.071 | 24.207
13 | 0.994 | 0.04798 | -0.071 | 20.725
13.5 | 0.908 | 0.09585 | -0.047 | 9.471
14 | 1.051 | 0.05257 | -0.071 | 20.002

## 96. Re 7M Mach 0.50 (2)
BIGFOIL.COM POLAR EXPORT
NACA63-417 a=0.5
NACA63-417 a=0.5 |  |  |  | Cl Max: | 1.4615 | at alpha= | 14.5 | deg
XFOIL ncrit=9 |  |  |  | L/D Max: | 174.469 | at alpha= | 4.5 | deg
Re: | 7000000 |  |  | Cd Min: | 0.19473 | at alpha= | 19.5 | deg
Mach: | 0.5 |  |  | Cl=0 at alpha= | -2.6973 | deg
|  |  |  | @ Cl=0.1, Cd= | 0.0053534
|  |  |  | @ Cl=0.4, Cd= | 0.0046678
|  |  |  | @ Cl=0.6, Cd= | 0.0048249
alpha (deg) | Cl | Cd | Cm | Cl/Cd
-14.5 | -0.7038 | 0.09998 | -0.0549 | -7.0394
-14 | -0.7287 | 0.08759 | -0.064 | -8.3194
-13.5 | -0.7489 | 0.07612 | -0.072 | -9.8384
-13 | -0.7754 | 0.06429 | -0.0805 | -12.061
-12.5 | -0.8046 | 0.05321 | -0.0882 | -15.1212
-12 | -0.8339 | 0.04354 | -0.0939 | -19.1525
-11.5 | -0.8576 | 0.03534 | -0.0974 | -24.2671
-11 | -0.8749 | 0.0284 | -0.0987 | -30.8063
-10 | -0.9072 | 0.01766 | -0.0932 | -51.3703
-9.5 | -0.9188 | 0.01485 | -0.0838 | -61.8721
-9 | -0.8871 | 0.01269 | -0.0772 | -69.9054
-8.5 | -0.8322 | 0.01121 | -0.0726 | -74.2373
-8 | -0.7665 | 0.01022 | -0.0694 | -75
-7.5 | -0.6967 | 0.00943 | -0.0669 | -73.8812
-7 | -0.6246 | 0.00883 | -0.0651 | -70.7361
-6.5 | -0.5514 | 0.00839 | -0.0639 | -65.7211
-6 | -0.4777 | 0.008 | -0.0631 | -59.7125
-5.5 | -0.4047 | 0.00763 | -0.0625 | -53.0406
-5 | -0.3315 | 0.00734 | -0.0623 | -45.1635
-4.5 | -0.2585 | 0.00706 | -0.0622 | -36.6147
-4 | -0.1862 | 0.00679 | -0.0624 | -27.4227
-3.5 | -0.1145 | 0.00645 | -0.0627 | -17.7519
-3 | -0.0431 | 0.0061 | -0.0632 | -7.0656
-2.5 | 0.0281 | 0.00579 | -0.0638 | 4.8532
-2 | 0.0989 | 0.00536 | -0.0646 | 18.4515
-1.5 | 0.1692 | 0.00494 | -0.0654 | 34.251
-1 | 0.2408 | 0.0047 | -0.0663 | 51.234
-0.5 | 0.3133 | 0.00469 | -0.0674 | 66.8017
0 | 0.3859 | 0.00466 | -0.0684 | 82.8112
0.5 | 0.4583 | 0.0047 | -0.0694 | 97.5106
1 | 0.5312 | 0.00473 | -0.0705 | 112.3044
1.5 | 0.6037 | 0.00483 | -0.0714 | 124.9896
2 | 0.6761 | 0.00494 | -0.0723 | 136.8623
2.5 | 0.749 | 0.00502 | -0.0732 | 149.2032
3 | 0.8216 | 0.00517 | -0.0739 | 158.9168
3.5 | 0.8935 | 0.00536 | -0.0744 | 166.6978
4 | 0.9641 | 0.00565 | -0.0745 | 170.6372
4.5 | 1.0346 | 0.00593 | -0.0745 | 174.4688
5 | 1.1014 | 0.00639 | -0.0738 | 172.3631
5.5 | 1.1508 | 0.00753 | -0.0706 | 152.8287
6 | 1.1851 | 0.00884 | -0.0651 | 134.0611
6.5 | 1.1882 | 0.01029 | -0.0548 | 115.4713
7 | 1.1971 | 0.01243 | -0.0471 | 96.3073
7.5 | 1.2127 | 0.01481 | -0.0412 | 81.8839
8 | 1.2282 | 0.01745 | -0.0357 | 70.384
8.5 | 1.2381 | 0.02056 | -0.0304 | 60.2189
9 | 1.2464 | 0.02398 | -0.0254 | 51.9766
9.5 | 1.2637 | 0.02704 | -0.0213 | 46.7345
10.5 | 1.3243 | 0.03352 | -0.0175 | 39.5078
11 | 1.3483 | 0.03711 | -0.0148 | 36.3325
11.5 | 1.373 | 0.04086 | -0.0124 | 33.6025
12 | 1.3942 | 0.04502 | -0.0102 | 30.9685
12.5 | 1.4151 | 0.04942 | -0.0082 | 28.6342
13 | 1.4327 | 0.05429 | -0.0066 | 26.3898
13.5 | 1.449 | 0.05957 | -0.0053 | 24.3243
14 | 1.459 | 0.06567 | -0.0046 | 22.2171
14.5 | 1.4615 | 0.07284 | -0.0047 | 20.0645
15 | 1.4525 | 0.08152 | -0.006 | 17.8177
15.5 | 1.4312 | 0.09199 | -0.009 | 15.5582
16 | 1.4077 | 0.10332 | -0.0134 | 13.6247
16.5 | 1.3813 | 0.11562 | -0.0192 | 11.9469
17 | 1.3562 | 0.12824 | -0.026 | 10.5755
17.5 | 1.3319 | 0.14132 | -0.0339 | 9.4247
18 | 1.3096 | 0.15446 | -0.0424 | 8.4786
18.5 | 1.2868 | 0.16813 | -0.0518 | 7.6536
19 | 1.2685 | 0.18146 | -0.0612 | 6.9905
19.5 | 1.2527 | 0.19473 | -0.0708 | 6.433

## 97. Re 8M Mach 0.00 (1)
BIGFOIL.COM POLAR EXPORT
NACA63-417 a=0.5
NACA63-417 a=0.5 |  |  |  | Cl Max: | 1.605 | at alpha= | 14.5 | deg
JavaFoil+Calcfoil stall+Eppler ext transition |  |  |  | L/D Max: | 130.357 | at alpha= | 5.5 | deg
Re: | 8000000 |  |  | Cd Min: | 0.00536 | at alpha= | -1 | deg
Mach: | 0 |  |  | Cl=0 at alpha= | -2.621 | deg
|  |  |  | @ Cl=0.1, Cd= | 0.0055071
|  |  |  | @ Cl=0.4, Cd= | 0.0054569
|  |  |  | @ Cl=0.6, Cd= | 0.0057281
alpha (deg) | Cl | Cd | Cm | Cl/Cd
-20 | -0.853 | 0.14598 | -0.019 | -5.846
-19.5 | -0.874 | 0.13404 | -0.02 | -6.519
-19 | -0.891 | 0.12508 | -0.02 | -7.124
-18.5 | -0.906 | 0.11749 | -0.021 | -7.715
-18 | -0.923 | 0.1077 | -0.022 | -8.566
-17.5 | -0.942 | 0.09442 | -0.024 | -9.973
-17 | -0.963 | 0.07979 | -0.025 | -12.063
-16.5 | -0.993 | 0.05981 | -0.027 | -16.601
-16 | -1.01 | 0.04883 | -0.029 | -20.677
-15.5 | -1.016 | 0.04304 | -0.03 | -23.604
-15 | -1.06 | 0.02265 | -0.032 | -46.8
-14.5 | -1.057 | 0.02026 | -0.033 | -52.202
-14 | -1.05 | 0.01822 | -0.034 | -57.668
-13.5 | -1.038 | 0.01663 | -0.035 | -62.453
-13 | -1.023 | 0.01509 | -0.035 | -67.799
-12.5 | -1.004 | 0.01378 | -0.036 | -72.81
-12 | -0.98 | 0.01256 | -0.037 | -78.086
-11.5 | -0.953 | 0.01157 | -0.038 | -82.384
-11 | -0.921 | 0.00979 | -0.038 | -94.092
-10.5 | -0.891 | 0.00976 | -0.04 | -91.258
-10 | -0.844 | 0.00928 | -0.04 | -91.034
-9.5 | -0.796 | 0.0089 | -0.041 | -89.336
-9 | -0.745 | 0.00851 | -0.041 | -87.533
-8.5 | -0.692 | 0.00817 | -0.042 | -84.747
-8 | -0.638 | 0.0079 | -0.042 | -80.845
-7.5 | -0.583 | 0.008 | -0.043 | -72.907
-7 | -0.527 | 0.00772 | -0.044 | -68.175
-6.5 | -0.469 | 0.00755 | -0.044 | -62.132
-6 | -0.41 | 0.00739 | -0.045 | -55.528
-5.5 | -0.351 | 0.00725 | -0.045 | -48.425
-5 | -0.291 | 0.00708 | -0.046 | -41.14
-4.5 | -0.231 | 0.00691 | -0.047 | -33.37
-4 | -0.17 | 0.00651 | -0.047 | -26.038
-3.5 | -0.108 | 0.00639 | -0.048 | -16.961
-3 | -0.047 | 0.00606 | -0.049 | -7.732
-2.5 | 0.015 | 0.00572 | -0.049 | 2.576
-2 | 0.077 | 0.00559 | -0.05 | 13.701
-1.5 | 0.138 | 0.00537 | -0.05 | 25.78
-1 | 0.2 | 0.00536 | -0.051 | 37.381
-0.5 | 0.262 | 0.00538 | -0.052 | 48.715
0 | 0.324 | 0.00538 | -0.052 | 60.139
0.5 | 0.385 | 0.00544 | -0.053 | 70.814
1 | 0.447 | 0.00551 | -0.053 | 81.118
1.5 | 0.509 | 0.0056 | -0.054 | 90.912
2 | 0.57 | 0.00567 | -0.055 | 100.675
2.5 | 0.632 | 0.00579 | -0.055 | 109.078
3 | 0.691 | 0.00593 | -0.056 | 116.434
3.5 | 0.751 | 0.00609 | -0.057 | 123.443
4 | 0.812 | 0.00638 | -0.057 | 127.248
4.5 | 0.873 | 0.00691 | -0.058 | 126.336
5 | 0.933 | 0.00736 | -0.058 | 126.763
5.5 | 0.988 | 0.00758 | -0.059 | 130.357
6 | 1.04 | 0.00844 | -0.059 | 123.165
6.5 | 1.091 | 0.00939 | -0.059 | 116.206
7 | 1.142 | 0.01034 | -0.06 | 110.415
7.5 | 1.193 | 0.0111 | -0.06 | 107.42
8 | 1.242 | 0.01178 | -0.06 | 105.431
8.5 | 1.288 | 0.01331 | -0.061 | 96.746
9 | 1.333 | 0.01386 | -0.061 | 96.164
9.5 | 1.376 | 0.01464 | -0.062 | 93.98
10 | 1.416 | 0.01548 | -0.062 | 91.498
10.5 | 1.454 | 0.01635 | -0.063 | 88.922
11 | 1.489 | 0.01728 | -0.063 | 86.147
11.5 | 1.519 | 0.01831 | -0.063 | 82.966
12 | 1.544 | 0.01934 | -0.064 | 79.851
12.5 | 1.565 | 0.02043 | -0.064 | 76.616
13 | 1.582 | 0.02174 | -0.065 | 72.791
13.5 | 1.595 | 0.02304 | -0.065 | 69.211
14 | 1.603 | 0.02465 | -0.065 | 65.011
14.5 | 1.605 | 0.02603 | -0.066 | 61.67
15 | 1.6 | 0.02785 | -0.066 | 57.462
15.5 | 1.59 | 0.02961 | -0.066 | 53.704
16 | 1.576 | 0.03141 | -0.067 | 50.189
16.5 | 1.557 | 0.03376 | -0.067 | 46.124
17 | 1.535 | 0.03625 | -0.067 | 42.336
17.5 | 1.508 | 0.03891 | -0.067 | 38.766
18 | 1.479 | 0.04147 | -0.068 | 35.671
18.5 | 1.447 | 0.04474 | -0.068 | 32.336
19 | 1.412 | 0.04788 | -0.068 | 29.495
19.5 | 1.375 | 0.05162 | -0.068 | 26.64

## 98. Re 8M Mach 0.00 (2)
BIGFOIL.COM POLAR EXPORT
NACA63-417 a=0.5
NACA63-417 a=0.5 |  |  |  | Cl Max: | 1.7048 | at alpha= | 20 | deg
XFOIL ncrit=9 |  |  |  | L/D Max: | 161.81 | at alpha= | 4.5 | deg
Re: | 8000000 |  |  | Cd Min: | 0.06722 | at alpha= | 20 | deg
Mach: | 0 |  |  | Cl=0 at alpha= | -2.6669 | deg
|  |  |  | @ Cl=0.1, Cd= | 0.0048753
|  |  |  | @ Cl=0.4, Cd= | 0.0043393
|  |  |  | @ Cl=0.6, Cd= | 0.0045434
alpha (deg) | Cl | Cd | Cm | Cl/Cd
-19.5 | -1.5157 | 0.03252 | -0.0689 | -46.6082
-19 | -1.5224 | 0.0278 | -0.0686 | -54.7626
-18.5 | -1.5257 | 0.0238 | -0.0673 | -64.105
-18 | -1.5153 | 0.02113 | -0.0655 | -71.7132
-17.5 | -1.498 | 0.01919 | -0.0632 | -78.0615
-17 | -1.4838 | 0.01742 | -0.06 | -85.178
-16.5 | -1.4682 | 0.01614 | -0.0557 | -90.9665
-16 | -1.4486 | 0.01531 | -0.0508 | -94.6179
-15.5 | -1.4099 | 0.0146 | -0.0488 | -96.5685
-15 | -1.3668 | 0.01397 | -0.0475 | -97.8382
-14.5 | -1.3219 | 0.01332 | -0.0463 | -99.2417
-14 | -1.2754 | 0.01267 | -0.0454 | -100.663
-13.5 | -1.2267 | 0.01208 | -0.0447 | -101.548
-13 | -1.1761 | 0.01158 | -0.0443 | -101.563
-12.5 | -1.124 | 0.01112 | -0.0441 | -101.0791
-12 | -1.0708 | 0.01072 | -0.044 | -99.8881
-11.5 | -1.0168 | 0.01033 | -0.044 | -98.4318
-11 | -0.9631 | 0.00987 | -0.044 | -97.5785
-10.5 | -0.9084 | 0.00946 | -0.0441 | -96.0254
-10 | -0.8528 | 0.0091 | -0.0443 | -93.7143
-9.5 | -0.7965 | 0.0088 | -0.0446 | -90.5114
-9 | -0.7396 | 0.00851 | -0.045 | -86.9095
-8.5 | -0.6829 | 0.00818 | -0.0454 | -83.4841
-8 | -0.6256 | 0.00789 | -0.0458 | -79.2902
-7.5 | -0.5677 | 0.00765 | -0.0463 | -74.2092
-7 | -0.5098 | 0.00739 | -0.0469 | -68.9851
-6.5 | -0.4514 | 0.00716 | -0.0475 | -63.0447
-6 | -0.3929 | 0.00694 | -0.0481 | -56.6138
-5.5 | -0.3341 | 0.00675 | -0.0487 | -49.4963
-5 | -0.2752 | 0.00654 | -0.0494 | -42.0795
-4.5 | -0.2163 | 0.00633 | -0.0501 | -34.1706
-4 | -0.1575 | 0.00605 | -0.0508 | -26.0331
-3.5 | -0.0984 | 0.00581 | -0.0516 | -16.9363
-3 | -0.0393 | 0.00558 | -0.0524 | -7.043
-2.5 | 0.0197 | 0.00528 | -0.0532 | 3.7311
-2 | 0.0787 | 0.00498 | -0.054 | 15.8032
-1.5 | 0.1377 | 0.00469 | -0.0549 | 29.3603
-1 | 0.1969 | 0.00437 | -0.0558 | 45.0572
-0.5 | 0.2568 | 0.00435 | -0.0567 | 59.0345
0 | 0.317 | 0.00431 | -0.0576 | 73.5499
0.5 | 0.3769 | 0.00432 | -0.0585 | 87.2454
1 | 0.4367 | 0.00437 | -0.0594 | 99.9314
1.5 | 0.4967 | 0.0044 | -0.0604 | 112.8864
2 | 0.5564 | 0.00447 | -0.0613 | 124.4743
2.5 | 0.6158 | 0.00457 | -0.0621 | 134.7484
3 | 0.6748 | 0.0047 | -0.063 | 143.5745
3.5 | 0.7333 | 0.00489 | -0.0637 | 149.9591
4 | 0.7915 | 0.00507 | -0.0645 | 156.1144
4.5 | 0.8495 | 0.00525 | -0.0652 | 161.8095
5 | 0.9032 | 0.00582 | -0.0654 | 155.189
5.5 | 0.9531 | 0.00667 | -0.065 | 142.8936
6 | 1.0046 | 0.00725 | -0.0648 | 138.5655
6.5 | 1.0544 | 0.00789 | -0.0644 | 133.6375
7 | 1.1038 | 0.00847 | -0.0638 | 130.3188
7.5 | 1.1517 | 0.00905 | -0.063 | 127.2597
8 | 1.1977 | 0.00965 | -0.0619 | 124.114
8.5 | 1.2399 | 0.01031 | -0.0602 | 120.2619
9 | 1.277 | 0.01103 | -0.0576 | 115.7752
9.5 | 1.2992 | 0.01169 | -0.0523 | 111.1377
10 | 1.3196 | 0.01257 | -0.0473 | 104.9801
11 | 1.375 | 0.01457 | -0.0411 | 94.372
11.5 | 1.4026 | 0.01591 | -0.0385 | 88.1584
12 | 1.43 | 0.01738 | -0.0361 | 82.2785
12.5 | 1.4551 | 0.01907 | -0.0338 | 76.3031
13 | 1.4818 | 0.02075 | -0.0318 | 71.412
13.5 | 1.5041 | 0.02279 | -0.0297 | 65.9982
14 | 1.5258 | 0.02496 | -0.0278 | 61.1298
14.5 | 1.5484 | 0.02718 | -0.0262 | 56.9684
15 | 1.5667 | 0.02985 | -0.0246 | 52.4858
15.5 | 1.5865 | 0.03253 | -0.0234 | 48.7704
16 | 1.6061 | 0.03533 | -0.0223 | 45.4599
16.5 | 1.6247 | 0.03833 | -0.0214 | 42.3872
17 | 1.6399 | 0.0417 | -0.0206 | 39.3261
17.5 | 1.6527 | 0.04544 | -0.02 | 36.371
18 | 1.6661 | 0.04922 | -0.0196 | 33.8501
18.5 | 1.6794 | 0.05313 | -0.0194 | 31.6093
19 | 1.6912 | 0.05732 | -0.0195 | 29.5045
19.5 | 1.6968 | 0.06231 | -0.0199 | 27.2316
20 | 1.7048 | 0.06722 | -0.0205 | 25.3615

## 99. Re 8M Mach 0.10 (1)
BIGFOIL.COM POLAR EXPORT
NACA63-417 a=0.5
NACA63-417 a=0.5 |  |  |  | Cl Max: | 1.595 | at alpha= | 14 | deg
JavaFoil+Calcfoil stall+Eppler ext transition |  |  |  | L/D Max: | 135.196 | at alpha= | 5.5 | deg
Re: | 8000000 |  |  | Cd Min: | 0.00535 | at alpha= | -1 | deg
Mach: | 0.1 |  |  | Cl=0 at alpha= | -2.621 | deg
|  |  |  | @ Cl=0.1, Cd= | 0.0055269
|  |  |  | @ Cl=0.4, Cd= | 0.005461
|  |  |  | @ Cl=0.6, Cd= | 0.0057397
alpha (deg) | Cl | Cd | Cm | Cl/Cd
-19.5 | -0.826 | 0.14071 | -0.019 | -5.873
-19 | -0.844 | 0.13654 | -0.019 | -6.18
-18.5 | -0.862 | 0.12802 | -0.02 | -6.735
-18 | -0.884 | 0.11487 | -0.021 | -7.692
-17.5 | -0.901 | 0.10508 | -0.022 | -8.578
-17 | -0.921 | 0.09249 | -0.024 | -9.956
-16.5 | -0.945 | 0.07623 | -0.026 | -12.399
-16 | -0.972 | 0.05967 | -0.028 | -16.281
-15.5 | -0.995 | 0.0454 | -0.03 | -21.911
-15 | -1.001 | 0.03954 | -0.03 | -25.324
-14.5 | -1.043 | 0.02114 | -0.033 | -49.34
-14 | -1.039 | 0.01891 | -0.034 | -54.949
-13.5 | -1.029 | 0.0175 | -0.035 | -58.778
-13 | -1.017 | 0.01556 | -0.035 | -65.314
-12.5 | -0.999 | 0.01416 | -0.036 | -70.523
-12 | -0.978 | 0.01267 | -0.037 | -77.236
-11.5 | -0.951 | 0.01188 | -0.038 | -80.023
-11 | -0.92 | 0.01101 | -0.039 | -83.606
-10.5 | -0.886 | 0.01006 | -0.039 | -88.094
-10 | -0.846 | 0.00943 | -0.04 | -89.769
-9.5 | -0.798 | 0.00895 | -0.041 | -89.164
-9 | -0.747 | 0.00854 | -0.042 | -87.481
-8.5 | -0.695 | 0.0082 | -0.042 | -84.74
-8 | -0.641 | 0.00792 | -0.043 | -80.892
-7.5 | -0.586 | 0.00801 | -0.043 | -73.073
-7 | -0.529 | 0.0078 | -0.044 | -67.763
-6.5 | -0.471 | 0.00756 | -0.044 | -62.296
-6 | -0.412 | 0.0074 | -0.045 | -55.694
-5.5 | -0.353 | 0.0073 | -0.046 | -48.287
-5 | -0.292 | 0.00713 | -0.046 | -41.02
-4.5 | -0.232 | 0.00696 | -0.047 | -33.284
-4 | -0.17 | 0.00658 | -0.048 | -25.886
-3.5 | -0.109 | 0.00639 | -0.048 | -17.032
-3 | -0.047 | 0.00606 | -0.049 | -7.766
-2.5 | 0.015 | 0.00573 | -0.049 | 2.588
-2 | 0.077 | 0.00559 | -0.05 | 13.771
-1.5 | 0.139 | 0.00542 | -0.051 | 25.648
-1 | 0.201 | 0.00535 | -0.051 | 37.578
-0.5 | 0.263 | 0.00538 | -0.052 | 48.955
0 | 0.325 | 0.00538 | -0.052 | 60.468
0.5 | 0.387 | 0.00544 | -0.053 | 71.197
1 | 0.449 | 0.00554 | -0.054 | 81.12
1.5 | 0.511 | 0.0056 | -0.054 | 91.35
2 | 0.573 | 0.00567 | -0.055 | 101.135
2.5 | 0.635 | 0.00583 | -0.056 | 109.02
3 | 0.694 | 0.00598 | -0.056 | 115.998
3.5 | 0.755 | 0.00614 | -0.057 | 123.044
4 | 0.816 | 0.00644 | -0.057 | 126.813
4.5 | 0.877 | 0.00697 | -0.058 | 125.818
5 | 0.937 | 0.00744 | -0.059 | 125.925
5.5 | 0.991 | 0.00733 | -0.059 | 135.196
6 | 1.044 | 0.00852 | -0.059 | 122.507
6.5 | 1.095 | 0.00948 | -0.06 | 115.535
7 | 1.147 | 0.01044 | -0.06 | 109.814
7.5 | 1.197 | 0.01123 | -0.06 | 106.623
8 | 1.247 | 0.01192 | -0.061 | 104.603
8.5 | 1.292 | 0.01346 | -0.061 | 96.014
9 | 1.337 | 0.01406 | -0.061 | 95.141
9.5 | 1.38 | 0.01482 | -0.062 | 93.095
10 | 1.42 | 0.01568 | -0.062 | 90.54
10.5 | 1.457 | 0.01657 | -0.063 | 87.909
11 | 1.491 | 0.01754 | -0.063 | 85.035
11.5 | 1.52 | 0.01859 | -0.064 | 81.771
12 | 1.544 | 0.01965 | -0.064 | 78.606
12.5 | 1.564 | 0.02078 | -0.064 | 75.269
13 | 1.579 | 0.02213 | -0.065 | 71.356
13.5 | 1.589 | 0.02356 | -0.065 | 67.459
14 | 1.595 | 0.02515 | -0.066 | 63.415
14.5 | 1.594 | 0.0267 | -0.066 | 59.705
15 | 1.586 | 0.02848 | -0.066 | 55.681
15.5 | 1.572 | 0.03033 | -0.067 | 51.837
16 | 1.554 | 0.03243 | -0.067 | 47.912
16.5 | 1.531 | 0.0347 | -0.067 | 44.107
17 | 1.503 | 0.03735 | -0.067 | 40.248
17.5 | 1.473 | 0.03968 | -0.068 | 37.11
18 | 1.438 | 0.04288 | -0.068 | 33.527
18.5 | 1.4 | 0.04636 | -0.068 | 30.187
19 | 1.359 | 0.05031 | -0.068 | 27.005

## 100. Re 8M Mach 0.10 (2)
BIGFOIL.COM POLAR EXPORT
NACA63-417 a=0.5
NACA63-417 a=0.5 |  |  |  | Cl Max: | 1.6979 | at alpha= | 20 | deg
XFOIL ncrit=9 |  |  |  | L/D Max: | 162.277 | at alpha= | 4.5 | deg
Re: | 8000000 |  |  | Cd Min: | 0.07043 | at alpha= | 20 | deg
Mach: | 0.1 |  |  | Cl=0 at alpha= | -2.6681 | deg
|  |  |  | @ Cl=0.1, Cd= | 0.0048858
|  |  |  | @ Cl=0.4, Cd= | 0.0043437
|  |  |  | @ Cl=0.6, Cd= | 0.0045466
alpha (deg) | Cl | Cd | Cm | Cl/Cd
-20 | -1.4745 | 0.04296 | -0.0697 | -34.3226
-19.5 | -1.4861 | 0.03716 | -0.0707 | -39.9919
-19 | -1.4913 | 0.03207 | -0.0712 | -46.5014
-18.5 | -1.502 | 0.02699 | -0.0708 | -55.6502
-18 | -1.5006 | 0.02332 | -0.0694 | -64.3482
-17.5 | -1.4932 | 0.02049 | -0.0671 | -72.8746
-17 | -1.4753 | 0.01861 | -0.0646 | -79.2746
-16.5 | -1.4612 | 0.01691 | -0.0608 | -86.4104
-16 | -1.4471 | 0.01573 | -0.0556 | -91.9962
-15.5 | -1.4177 | 0.01497 | -0.0519 | -94.7027
-15 | -1.3761 | 0.01427 | -0.0501 | -96.4331
-14.5 | -1.3307 | 0.01365 | -0.0487 | -97.4872
-14 | -1.2847 | 0.01295 | -0.0475 | -99.2046
-13.5 | -1.2362 | 0.01231 | -0.0466 | -100.4224
-13 | -1.1855 | 0.01177 | -0.046 | -100.7222
-12.5 | -1.1332 | 0.01128 | -0.0455 | -100.461
-12 | -1.0796 | 0.01085 | -0.0453 | -99.5023
-11.5 | -1.0251 | 0.01045 | -0.0452 | -98.0957
-11 | -0.9707 | 0.00999 | -0.0451 | -97.1672
-10.5 | -0.9155 | 0.00956 | -0.045 | -95.7636
-10 | -0.8595 | 0.00918 | -0.0452 | -93.6275
-9.5 | -0.8027 | 0.00886 | -0.0454 | -90.5982
-9 | -0.7453 | 0.00856 | -0.0457 | -87.0678
-8.5 | -0.688 | 0.00824 | -0.046 | -83.4951
-8 | -0.6302 | 0.00793 | -0.0464 | -79.4704
-7.5 | -0.5718 | 0.00769 | -0.0469 | -74.3563
-7 | -0.5134 | 0.00743 | -0.0473 | -69.0983
-6.5 | -0.4546 | 0.00718 | -0.0479 | -63.3148
-6 | -0.3956 | 0.00697 | -0.0485 | -56.7575
-5.5 | -0.3363 | 0.00677 | -0.0491 | -49.675
-5 | -0.277 | 0.00655 | -0.0498 | -42.2901
-4.5 | -0.2176 | 0.00635 | -0.0505 | -34.2677
-4 | -0.1585 | 0.00606 | -0.0512 | -26.1551
-3.5 | -0.099 | 0.00582 | -0.0519 | -17.0103
-3 | -0.0395 | 0.0056 | -0.0527 | -7.0536
-2.5 | 0.02 | 0.0053 | -0.0535 | 3.7736
-2 | 0.0794 | 0.00499 | -0.0544 | 15.9118
-1.5 | 0.1387 | 0.00469 | -0.0552 | 29.5736
-1 | 0.1983 | 0.00438 | -0.0561 | 45.274
-0.5 | 0.2586 | 0.00435 | -0.057 | 59.4483
0 | 0.3192 | 0.00432 | -0.058 | 73.8889
0.5 | 0.3794 | 0.00433 | -0.0589 | 87.6212
1 | 0.4396 | 0.00437 | -0.0598 | 100.595
1.5 | 0.5 | 0.00441 | -0.0607 | 113.3787
2 | 0.5602 | 0.00448 | -0.0616 | 125.0446
2.5 | 0.62 | 0.00458 | -0.0625 | 135.3712
3 | 0.6794 | 0.00471 | -0.0633 | 144.2463
3.5 | 0.7382 | 0.0049 | -0.0641 | 150.6531
4 | 0.7969 | 0.00509 | -0.0648 | 156.5619
4.5 | 0.8552 | 0.00527 | -0.0655 | 162.277
5 | 0.9093 | 0.00584 | -0.0657 | 155.7021
6 | 1.011 | 0.00729 | -0.065 | 138.6831
6.5 | 1.061 | 0.00794 | -0.0645 | 133.6272
7 | 1.1102 | 0.00854 | -0.0638 | 130
7.5 | 1.1578 | 0.00914 | -0.0629 | 126.674
8 | 1.2038 | 0.00974 | -0.0616 | 123.5934
8.5 | 1.245 | 0.01042 | -0.0596 | 119.4818
9 | 1.2798 | 0.01117 | -0.0565 | 114.5748
9.5 | 1.2959 | 0.01193 | -0.0501 | 108.6253
10 | 1.3184 | 0.01288 | -0.0456 | 102.3602
11 | 1.375 | 0.01505 | -0.0397 | 91.3621
11.5 | 1.4029 | 0.01646 | -0.0371 | 85.2309
12 | 1.4299 | 0.01803 | -0.0348 | 79.3067
12.5 | 1.4548 | 0.01982 | -0.0324 | 73.4006
13 | 1.4808 | 0.02162 | -0.0304 | 68.4921
13.5 | 1.5033 | 0.02373 | -0.0283 | 63.3502
14 | 1.5258 | 0.02593 | -0.0265 | 58.843
14.5 | 1.5479 | 0.0283 | -0.0249 | 54.6961
15 | 1.5651 | 0.03118 | -0.0233 | 50.1956
15.5 | 1.5856 | 0.03391 | -0.0221 | 46.7591
16 | 1.6055 | 0.0368 | -0.021 | 43.6277
16.5 | 1.6231 | 0.03998 | -0.0201 | 40.5978
17 | 1.6374 | 0.04357 | -0.0193 | 37.5809
17.5 | 1.6492 | 0.04751 | -0.0187 | 34.7127
18 | 1.6642 | 0.05125 | -0.0184 | 32.4722
18.5 | 1.6768 | 0.0554 | -0.0183 | 30.2671
19 | 1.687 | 0.05989 | -0.0185 | 28.1683
19.5 | 1.6912 | 0.06522 | -0.019 | 25.9307
20 | 1.6979 | 0.07043 | -0.0198 | 24.1076

## 101. Re 8M Mach 0.25 (1)
BIGFOIL.COM POLAR EXPORT
NACA63-417 a=0.5
NACA63-417 a=0.5 |  |  |  | Cl Max: | 1.546 | at alpha= | 13 | deg
JavaFoil+Calcfoil stall+Eppler ext transition |  |  |  | L/D Max: | 132.998 | at alpha= | 5 | deg
Re: | 8000000 |  |  | Cd Min: | 0.00539 | at alpha= | -1 | deg
Mach: | 0.25 |  |  | Cl=0 at alpha= | -2.6191 | deg
|  |  |  | @ Cl=0.1, Cd= | 0.0055878
|  |  |  | @ Cl=0.4, Cd= | 0.0055031
|  |  |  | @ Cl=0.6, Cd= | 0.0058092
alpha (deg) | Cl | Cd | Cm | Cl/Cd
-18 | -0.579 | 0.1459 | -0.018 | -3.971
-17.5 | -0.627 | 0.13683 | -0.018 | -4.581
-17 | -0.671 | 0.12733 | -0.019 | -5.267
-16.5 | -0.71 | 0.11916 | -0.02 | -5.961
-16 | -0.746 | 0.10974 | -0.021 | -6.797
-15.5 | -0.78 | 0.09755 | -0.023 | -7.997
-15 | -0.804 | 0.0914 | -0.024 | -8.802
-14.5 | -0.834 | 0.07688 | -0.026 | -10.853
-14 | -0.887 | 0.04877 | -0.031 | -18.183
-13.5 | -0.955 | 0.02149 | -0.035 | -44.422
-13 | -0.959 | 0.01922 | -0.036 | -49.889
-12.5 | -0.959 | 0.01651 | -0.037 | -58.095
-12 | -0.949 | 0.01505 | -0.038 | -63.049
-11.5 | -0.933 | 0.01349 | -0.038 | -69.185
-11 | -0.912 | 0.0122 | -0.039 | -74.706
-10.5 | -0.882 | 0.01116 | -0.04 | -79.055
-10 | -0.845 | 0.00985 | -0.041 | -85.763
-9.5 | -0.808 | 0.00943 | -0.042 | -85.708
-9 | -0.759 | 0.00902 | -0.043 | -84.167
-8.5 | -0.708 | 0.00852 | -0.043 | -83.079
-8 | -0.654 | 0.00819 | -0.044 | -79.851
-7.5 | -0.598 | 0.00787 | -0.044 | -76.08
-7 | -0.541 | 0.00798 | -0.045 | -67.805
-6.5 | -0.483 | 0.0078 | -0.046 | -61.828
-6 | -0.423 | 0.00754 | -0.046 | -56.034
-5.5 | -0.362 | 0.00737 | -0.047 | -49.127
-5 | -0.3 | 0.00727 | -0.048 | -41.308
-4.5 | -0.238 | 0.00704 | -0.048 | -33.806
-4 | -0.175 | 0.00687 | -0.049 | -25.477
-3.5 | -0.112 | 0.00646 | -0.049 | -17.315
-3 | -0.048 | 0.00619 | -0.05 | -7.816
-2.5 | 0.015 | 0.00582 | -0.051 | 2.618
-2 | 0.079 | 0.00566 | -0.051 | 13.976
-1.5 | 0.143 | 0.00544 | -0.052 | 26.293
-1 | 0.207 | 0.00539 | -0.053 | 38.361
-0.5 | 0.271 | 0.00542 | -0.053 | 49.886
0 | 0.334 | 0.00544 | -0.054 | 61.436
0.5 | 0.398 | 0.0055 | -0.055 | 72.411
1 | 0.462 | 0.0056 | -0.055 | 82.439
1.5 | 0.526 | 0.00568 | -0.056 | 92.579
2 | 0.589 | 0.00578 | -0.057 | 101.966
2.5 | 0.653 | 0.00595 | -0.057 | 109.78
3 | 0.713 | 0.0061 | -0.058 | 116.778
3.5 | 0.776 | 0.00627 | -0.058 | 123.765
4 | 0.838 | 0.00661 | -0.059 | 126.874
4.5 | 0.901 | 0.00721 | -0.06 | 124.976
5 | 0.957 | 0.00719 | -0.06 | 132.998
5.5 | 1.012 | 0.00825 | -0.06 | 122.702
6 | 1.067 | 0.00901 | -0.061 | 118.403
6.5 | 1.119 | 0.01017 | -0.061 | 110.117
7 | 1.172 | 0.01108 | -0.061 | 105.783
7.5 | 1.223 | 0.0119 | -0.062 | 102.724
8 | 1.27 | 0.01364 | -0.062 | 93.106
8.5 | 1.317 | 0.01438 | -0.062 | 91.586
9 | 1.361 | 0.01509 | -0.063 | 90.228
9.5 | 1.402 | 0.01597 | -0.063 | 87.759
10 | 1.439 | 0.01696 | -0.064 | 84.836
10.5 | 1.472 | 0.01802 | -0.064 | 81.658
11 | 1.501 | 0.0191 | -0.065 | 78.573
11.5 | 1.523 | 0.02033 | -0.065 | 74.899
12 | 1.537 | 0.02171 | -0.065 | 70.827
12.5 | 1.545 | 0.02317 | -0.066 | 66.671
13 | 1.546 | 0.02475 | -0.066 | 62.453
13.5 | 1.539 | 0.02645 | -0.067 | 58.181
14 | 1.524 | 0.02854 | -0.067 | 53.406
14.5 | 1.499 | 0.0307 | -0.067 | 48.834
15 | 1.463 | 0.03282 | -0.068 | 44.573
15.5 | 1.416 | 0.03566 | -0.068 | 39.722
16 | 1.362 | 0.03891 | -0.068 | 34.99
16.5 | 1.299 | 0.04247 | -0.068 | 30.585
17 | 1.227 | 0.04777 | -0.068 | 25.689
17.5 | 1.15 | 0.05279 | -0.068 | 21.794
18 | 1.066 | 0.05987 | -0.068 | 17.8

## 102. Re 8M Mach 0.25 (2)
BIGFOIL.COM POLAR EXPORT
NACA63-417 a=0.5
NACA63-417 a=0.5 |  |  |  | Cl Max: | 1.6571 | at alpha= | 20 | deg
XFOIL ncrit=9 |  |  |  | L/D Max: | 165.27 | at alpha= | 4.5 | deg
Re: | 8000000 |  |  | Cd Min: | 0.08924 | at alpha= | 20 | deg
Mach: | 0.25 |  |  | Cl=0 at alpha= | -2.6734 | deg
|  |  |  | @ Cl=0.1, Cd= | 0.0049649
|  |  |  | @ Cl=0.4, Cd= | 0.004365
|  |  |  | @ Cl=0.6, Cd= | 0.0045574
alpha (deg) | Cl | Cd | Cm | Cl/Cd
-20 | -1.2833 | 0.08018 | -0.0593 | -16.0052
-19.5 | -1.3264 | 0.06716 | -0.0678 | -19.7499
-19 | -1.3528 | 0.05718 | -0.0735 | -23.6586
-18.5 | -1.3731 | 0.04867 | -0.0777 | -28.2125
-18 | -1.3924 | 0.041 | -0.0806 | -33.961
-17.5 | -1.3954 | 0.03539 | -0.0818 | -39.4292
-17 | -1.3977 | 0.03027 | -0.082 | -46.1744
-16.5 | -1.3991 | 0.0257 | -0.0812 | -54.4397
-16 | -1.4012 | 0.02166 | -0.079 | -64.6907
-15 | -1.3799 | 0.01679 | -0.0713 | -82.1858
-14.5 | -1.3686 | 0.01542 | -0.0646 | -88.7549
-14 | -1.3311 | 0.01457 | -0.0609 | -91.359
-13.5 | -1.2834 | 0.01382 | -0.0584 | -92.8654
-13 | -1.2347 | 0.013 | -0.0563 | -94.9769
-12.5 | -1.1823 | 0.01229 | -0.0546 | -96.2002
-12 | -1.1273 | 0.0117 | -0.0533 | -96.3504
-11.5 | -1.0706 | 0.01116 | -0.0523 | -95.9319
-11 | -1.0128 | 0.0107 | -0.0515 | -94.6542
-10.5 | -0.9549 | 0.01018 | -0.0508 | -93.8016
-10 | -0.8966 | 0.00968 | -0.0502 | -92.624
-9.5 | -0.8372 | 0.00924 | -0.0499 | -90.6061
-9 | -0.777 | 0.00888 | -0.0497 | -87.5
-8.5 | -0.7162 | 0.00857 | -0.0497 | -83.5706
-8 | -0.6558 | 0.0082 | -0.0497 | -79.9756
-7.5 | -0.5949 | 0.00789 | -0.0499 | -75.3992
-7 | -0.5335 | 0.00763 | -0.0501 | -69.9214
-6.5 | -0.4722 | 0.00734 | -0.0504 | -64.3324
-6 | -0.4105 | 0.00713 | -0.0509 | -57.5736
-5.5 | -0.3488 | 0.00687 | -0.0514 | -50.7715
-5 | -0.287 | 0.00666 | -0.0519 | -43.0931
-4.5 | -0.2252 | 0.00645 | -0.0525 | -34.9147
-4 | -0.1636 | 0.00617 | -0.0531 | -26.5154
-3.5 | -0.102 | 0.00591 | -0.0538 | -17.2589
-3 | -0.0403 | 0.00566 | -0.0546 | -7.1201
-2.5 | 0.0214 | 0.00537 | -0.0554 | 3.9851
-2 | 0.0828 | 0.00506 | -0.0562 | 16.3636
-1.5 | 0.1443 | 0.00472 | -0.0571 | 30.572
-1 | 0.2058 | 0.00442 | -0.058 | 46.5611
-0.5 | 0.2685 | 0.00439 | -0.0589 | 61.1617
0 | 0.3312 | 0.00437 | -0.0599 | 75.7895
0.5 | 0.3937 | 0.00436 | -0.0608 | 90.2982
1 | 0.4561 | 0.00441 | -0.0618 | 103.424
1.5 | 0.5186 | 0.00448 | -0.0627 | 115.7589
2 | 0.5811 | 0.00453 | -0.0636 | 128.2781
2.5 | 0.6432 | 0.00462 | -0.0645 | 139.2208
3 | 0.7049 | 0.00476 | -0.0653 | 148.0882
3.5 | 0.766 | 0.00497 | -0.066 | 154.1247
4 | 0.827 | 0.00516 | -0.0667 | 160.2713
4.5 | 0.8875 | 0.00537 | -0.0673 | 165.27
5 | 0.9437 | 0.00594 | -0.0673 | 158.8721
5.5 | 0.994 | 0.00687 | -0.0665 | 144.687
6 | 1.0462 | 0.00753 | -0.0659 | 138.9376
7 | 1.1434 | 0.00898 | -0.0632 | 127.3274
7.5 | 1.1887 | 0.00966 | -0.0613 | 123.0538
8 | 1.2298 | 0.01038 | -0.0587 | 118.4778
8.5 | 1.2489 | 0.01122 | -0.0522 | 111.3102
9 | 1.2652 | 0.01243 | -0.0462 | 101.786
9.5 | 1.2898 | 0.01371 | -0.042 | 94.0773
10 | 1.3152 | 0.01501 | -0.0381 | 87.6216
11 | 1.3744 | 0.01814 | -0.033 | 75.7663
11.5 | 1.403 | 0.01995 | -0.0306 | 70.3258
12 | 1.4271 | 0.02211 | -0.028 | 64.5455
12.5 | 1.4523 | 0.0243 | -0.0258 | 59.7654
13 | 1.4752 | 0.02676 | -0.0236 | 55.1271
13.5 | 1.4982 | 0.02937 | -0.0217 | 51.0112
14 | 1.5192 | 0.03229 | -0.02 | 47.0486
14.5 | 1.5384 | 0.03546 | -0.0184 | 43.3841
15 | 1.5574 | 0.0388 | -0.017 | 40.1392
15.5 | 1.5756 | 0.04228 | -0.0158 | 37.2658
16 | 1.5921 | 0.04609 | -0.0149 | 34.5433
16.5 | 1.6036 | 0.05047 | -0.0141 | 31.7733
17 | 1.6179 | 0.05477 | -0.0137 | 29.5399
17.5 | 1.6299 | 0.05941 | -0.0135 | 27.4348
18 | 1.6366 | 0.06482 | -0.0137 | 25.2484
18.5 | 1.6433 | 0.07045 | -0.0143 | 23.3258
19 | 1.6509 | 0.07617 | -0.0152 | 21.6739
19.5 | 1.6554 | 0.08244 | -0.0166 | 20.0801
20 | 1.6571 | 0.08924 | -0.0184 | 18.569

## 103. Re 8M Mach 0.50 (1)
BIGFOIL.COM POLAR EXPORT
NACA63-417 a=0.5
NACA63-417 a=0.5 |  |  |  | Cl Max: | 1.415 | at alpha= | 9 | deg
JavaFoil+Calcfoil stall+Eppler ext transition |  |  |  | L/D Max: | 120.732 | at alpha= | 4 | deg
Re: | 8000000 |  |  | Cd Min: | 0.00567 | at alpha= | -1 | deg
Mach: | 0.5 |  |  | Cl=0 at alpha= | -2.6197 | deg
|  |  |  | @ Cl=0.1, Cd= | 0.0058967
|  |  |  | @ Cl=0.4, Cd= | 0.0057783
|  |  |  | @ Cl=0.6, Cd= | 0.0061121
alpha (deg) | Cl | Cd | Cm | Cl/Cd
-20 | -0.987 | 0.14989 | -0.021 | -6.584
-19.5 | -0.959 | 0.1462 | -0.021 | -6.558
-19 | -0.939 | 0.14073 | -0.023 | -6.669
-18.5 | -0.907 | 0.13672 | -0.022 | -6.633
-18 | -0.875 | 0.13579 | -0.022 | -6.444
-17.5 | -0.845 | 0.13106 | -0.021 | -6.449
-17 | -0.821 | 0.13166 | -0.023 | -6.233
-16.5 | -0.793 | 0.1219 | -0.023 | -6.506
-16 | -0.762 | 0.11894 | -0.022 | -6.407
-15.5 | -0.731 | 0.11084 | -0.021 | -6.599
-15 | -0.703 | 0.10752 | -0.022 | -6.543
-14.5 | -0.678 | 0.10606 | -0.023 | -6.39
-14 | -0.648 | 0.10033 | -0.023 | -6.458
-13.5 | -0.62 | 0.09138 | -0.023 | -6.79
-13 | -0.593 | 0.08471 | -0.024 | -7.006
-12.5 | -0.562 | 0.09006 | -0.023 | -6.239
-12 | -0.533 | 0.08418 | -0.022 | -6.334
-11.5 | -0.508 | 0.07466 | -0.025 | -6.802
-11 | -0.482 | 0.06744 | -0.027 | -7.148
-10.5 | -0.508 | 0.02622 | -0.041 | -19.361
-10 | -0.42 | 0.06735 | -0.024 | -6.237
-9.5 | -0.443 | 0.02463 | -0.042 | -17.98
-9 | -0.672 | 0.01471 | -0.046 | -45.698
-8.5 | -0.687 | 0.01223 | -0.047 | -56.172
-8 | -0.666 | 0.0109 | -0.048 | -61.09
-7.5 | -0.63 | 0.00932 | -0.049 | -67.625
-7 | -0.585 | 0.00877 | -0.05 | -66.702
-6.5 | -0.527 | 0.00825 | -0.051 | -63.862
-6 | -0.465 | 0.00837 | -0.052 | -55.576
-5.5 | -0.4 | 0.00803 | -0.053 | -49.821
-5 | -0.333 | 0.00778 | -0.053 | -42.812
-4.5 | -0.265 | 0.00755 | -0.054 | -35.035
-4 | -0.195 | 0.00735 | -0.055 | -26.526
-3.5 | -0.125 | 0.00686 | -0.055 | -18.168
-3 | -0.054 | 0.00663 | -0.056 | -8.145
-2.5 | 0.017 | 0.00612 | -0.057 | 2.778
-2 | 0.088 | 0.00593 | -0.057 | 14.911
-1.5 | 0.16 | 0.00573 | -0.058 | 27.891
-1 | 0.231 | 0.00567 | -0.059 | 40.801
-0.5 | 0.303 | 0.00568 | -0.06 | 53.237
0 | 0.374 | 0.00576 | -0.06 | 64.933
0.5 | 0.445 | 0.00581 | -0.061 | 76.584
1 | 0.516 | 0.00599 | -0.062 | 86.247
1.5 | 0.588 | 0.00608 | -0.062 | 96.578
2 | 0.659 | 0.00627 | -0.063 | 105.125
2.5 | 0.73 | 0.00646 | -0.064 | 112.96
3 | 0.795 | 0.00681 | -0.065 | 116.779
3.5 | 0.857 | 0.00715 | -0.065 | 119.854
4 | 0.922 | 0.00764 | -0.065 | 120.732
4.5 | 0.985 | 0.00857 | -0.065 | 115.004
5 | 1.049 | 0.00933 | -0.066 | 112.368
5.5 | 1.11 | 0.01024 | -0.066 | 108.44
6 | 1.167 | 0.01182 | -0.067 | 98.731
6.5 | 1.222 | 0.01336 | -0.067 | 91.488
7 | 1.275 | 0.01455 | -0.067 | 87.616
7.5 | 1.321 | 0.01699 | -0.068 | 77.761
8 | 1.365 | 0.01827 | -0.068 | 74.717
8.5 | 1.398 | 0.01978 | -0.069 | 70.646
9 | 1.415 | 0.02125 | -0.069 | 66.591
9.5 | 1.41 | 0.02308 | -0.07 | 61.112
10 | 1.364 | 0.02546 | -0.07 | 53.579
10.5 | 1.185 | 0.02906 | -0.07 | 40.77
11 | 0.863 | 0.04211 | -0.067 | 20.487
11.5 | 0.917 | 0.03535 | -0.071 | 25.942
12 | 0.919 | 0.04914 | -0.068 | 18.691
12.5 | 0.976 | 0.03907 | -0.071 | 24.979
13 | 0.997 | 0.04618 | -0.071 | 21.593
13.5 | 1.027 | 0.04581 | -0.072 | 22.43
14 | 1.055 | 0.05058 | -0.072 | 20.857

## 104. Re 8M Mach 0.50 (2)
BIGFOIL.COM POLAR EXPORT
NACA63-417 a=0.5
NACA63-417 a=0.5 |  |  |  | Cl Max: | 1.479 | at alpha= | 14.5 | deg
XFOIL ncrit=9 |  |  |  | L/D Max: | 176.371 | at alpha= | 4.5 | deg
Re: | 8000000 |  |  | Cd Min: | 0.19341 | at alpha= | 19.5 | deg
Mach: | 0.5 |  |  | Cl=0 at alpha= | -2.6983 | deg
|  |  |  | @ Cl=0.1, Cd= | 0.0053262
|  |  |  | @ Cl=0.4, Cd= | 0.0045881
|  |  |  | @ Cl=0.6, Cd= | 0.0047159
alpha (deg) | Cl | Cd | Cm | Cl/Cd
-14.5 | -0.7267 | 0.09691 | -0.0579 | -7.4987
-14 | -0.7487 | 0.08507 | -0.0665 | -8.801
-13.5 | -0.7627 | 0.07437 | -0.0738 | -10.2555
-13 | -0.7867 | 0.06289 | -0.0819 | -12.5091
-12.5 | -0.8128 | 0.0523 | -0.0891 | -15.5411
-12 | -0.8459 | 0.04244 | -0.095 | -19.9317
-11.5 | -0.8791 | 0.03371 | -0.0987 | -26.0783
-11 | -0.8983 | 0.02685 | -0.0996 | -33.4562
-10.5 | -0.9139 | 0.02116 | -0.0978 | -43.19
-10 | -0.927 | 0.01683 | -0.0925 | -55.0802
-9.5 | -0.9352 | 0.01419 | -0.0827 | -65.9056
-9 | -0.8971 | 0.01217 | -0.0765 | -73.7141
-8.5 | -0.8391 | 0.01079 | -0.072 | -77.7665
-8 | -0.7714 | 0.00985 | -0.0689 | -78.3147
-7.5 | -0.6995 | 0.00918 | -0.0666 | -76.1983
-7 | -0.627 | 0.00861 | -0.0649 | -72.8223
-6.5 | -0.5534 | 0.00815 | -0.0637 | -67.9018
-6 | -0.4794 | 0.00779 | -0.0629 | -61.5404
-5.5 | -0.406 | 0.00746 | -0.0624 | -54.4236
-5 | -0.3324 | 0.00717 | -0.0622 | -46.3598
-4.5 | -0.2594 | 0.0069 | -0.0622 | -37.5942
-4 | -0.1868 | 0.00666 | -0.0624 | -28.048
-3.5 | -0.1147 | 0.00633 | -0.0627 | -18.1201
-3 | -0.0432 | 0.00601 | -0.0632 | -7.188
-2.5 | 0.0284 | 0.00571 | -0.0638 | 4.9737
-2 | 0.0993 | 0.00533 | -0.0646 | 18.6304
-1.5 | 0.17 | 0.00495 | -0.0654 | 34.3434
-1 | 0.2411 | 0.00462 | -0.0664 | 52.1861
-0.5 | 0.3136 | 0.00459 | -0.0674 | 68.3224
0 | 0.3863 | 0.00459 | -0.0684 | 84.1612
0.5 | 0.4589 | 0.00458 | -0.0695 | 100.1965
1 | 0.5316 | 0.00465 | -0.0705 | 114.3226
1.5 | 0.6043 | 0.00472 | -0.0715 | 128.0297
2 | 0.6769 | 0.00481 | -0.0724 | 140.7277
2.5 | 0.7495 | 0.00495 | -0.0733 | 151.4141
3 | 0.8224 | 0.00506 | -0.074 | 162.5296
3.5 | 0.8938 | 0.00531 | -0.0744 | 168.3239
4 | 0.965 | 0.00556 | -0.0747 | 173.5612
4.5 | 1.0353 | 0.00587 | -0.0746 | 176.3714
5 | 1.1003 | 0.00643 | -0.0737 | 171.1198
5.5 | 1.1482 | 0.00762 | -0.0703 | 150.6824
6 | 1.1832 | 0.00888 | -0.0649 | 133.2432
6.5 | 1.1861 | 0.01031 | -0.0545 | 115.0436
7 | 1.199 | 0.01232 | -0.0473 | 97.3214
7.5 | 1.2163 | 0.0146 | -0.0414 | 83.3082
8 | 1.2318 | 0.01725 | -0.036 | 71.4087
8.5 | 1.2422 | 0.02032 | -0.0306 | 61.1319
9 | 1.2553 | 0.02349 | -0.0259 | 53.4398
10 | 1.321 | 0.02968 | -0.0228 | 44.5081
10.5 | 1.336 | 0.03275 | -0.0178 | 40.7939
11 | 1.3621 | 0.03617 | -0.0151 | 37.6583
11.5 | 1.3857 | 0.03994 | -0.0126 | 34.6945
12 | 1.4099 | 0.04382 | -0.0102 | 32.1748
12.5 | 1.4308 | 0.04815 | -0.008 | 29.7155
13 | 1.4492 | 0.0529 | -0.0062 | 27.3951
13.5 | 1.4661 | 0.05808 | -0.0048 | 25.2428
14 | 1.4757 | 0.06415 | -0.0039 | 23.0039
14.5 | 1.479 | 0.07116 | -0.0038 | 20.7841
15 | 1.4665 | 0.0801 | -0.0051 | 18.3084
15.5 | 1.4445 | 0.09055 | -0.008 | 15.9525
16 | 1.4202 | 0.1019 | -0.0123 | 13.9372
16.5 | 1.3932 | 0.11419 | -0.0181 | 12.2007
17 | 1.3675 | 0.12683 | -0.0248 | 10.7821
17.5 | 1.3418 | 0.14001 | -0.0327 | 9.5836
18 | 1.3172 | 0.15341 | -0.0414 | 8.5861
18.5 | 1.2947 | 0.16701 | -0.0507 | 7.7522
19 | 1.2767 | 0.18026 | -0.0601 | 7.0825
19.5 | 1.2611 | 0.19341 | -0.0696 | 6.5203

## 105. Re 10M Mach 0.00 (1)
BIGFOIL.COM POLAR EXPORT
NACA63-417 a=0.5
NACA63-417 a=0.5 |  |  |  | Cl Max: | 1.608 | at alpha= | 14.5 | deg
JavaFoil+Calcfoil stall+Eppler ext transition |  |  |  | L/D Max: | 127.711 | at alpha= | 5.5 | deg
Re: | 10000000 |  |  | Cd Min: | 0.00531 | at alpha= | -0.5 | deg
Mach: | 0 |  |  | Cl=0 at alpha= | -2.621 | deg
|  |  |  | @ Cl=0.1, Cd= | 0.0055648
|  |  |  | @ Cl=0.4, Cd= | 0.0054121
|  |  |  | @ Cl=0.6, Cd= | 0.0056977
alpha (deg) | Cl | Cd | Cm | Cl/Cd
-19.5 | -0.876 | 0.13059 | -0.02 | -6.709
-19 | -0.895 | 0.11987 | -0.021 | -7.468
-18.5 | -0.906 | 0.11805 | -0.021 | -7.671
-18 | -0.923 | 0.10638 | -0.022 | -8.68
-17.5 | -0.955 | 0.08359 | -0.025 | -11.421
-17 | -0.982 | 0.06623 | -0.027 | -14.823
-16.5 | -0.996 | 0.05741 | -0.028 | -17.351
-16 | -1.01 | 0.04814 | -0.029 | -20.986
-15.5 | -1.027 | 0.03781 | -0.03 | -27.148
-15 | -1.032 | 0.03233 | -0.031 | -31.913
-14.5 | -1.062 | 0.01882 | -0.033 | -56.428
-14 | -1.055 | 0.01696 | -0.034 | -62.175
-13.5 | -1.042 | 0.01577 | -0.035 | -66.06
-13 | -1.027 | 0.01412 | -0.036 | -72.757
-12.5 | -1.007 | 0.01295 | -0.036 | -77.767
-12 | -0.984 | 0.01185 | -0.037 | -83.04
-11.5 | -0.956 | 0.01104 | -0.038 | -86.548
-11 | -0.925 | 0.00971 | -0.039 | -95.195
-10.5 | -0.891 | 0.00941 | -0.04 | -94.66
-10 | -0.844 | 0.00897 | -0.04 | -94.087
-9.5 | -0.796 | 0.00865 | -0.041 | -91.969
-9 | -0.745 | 0.00825 | -0.041 | -90.265
-8.5 | -0.692 | 0.0079 | -0.042 | -87.69
-8 | -0.638 | 0.00762 | -0.042 | -83.818
-7.5 | -0.583 | 0.00732 | -0.043 | -79.69
-7 | -0.527 | 0.00755 | -0.044 | -69.705
-6.5 | -0.469 | 0.00739 | -0.044 | -63.478
-6 | -0.41 | 0.00718 | -0.045 | -57.165
-5.5 | -0.351 | 0.00706 | -0.045 | -49.704
-5 | -0.291 | 0.00695 | -0.046 | -41.873
-4.5 | -0.231 | 0.00677 | -0.047 | -34.038
-4 | -0.17 | 0.00664 | -0.047 | -25.515
-3.5 | -0.108 | 0.00631 | -0.048 | -17.158
-3 | -0.047 | 0.00615 | -0.049 | -7.624
-2.5 | 0.015 | 0.00582 | -0.049 | 2.534
-2 | 0.077 | 0.00561 | -0.05 | 13.665
-1.5 | 0.138 | 0.00549 | -0.05 | 25.233
-1 | 0.2 | 0.00536 | -0.051 | 37.377
-0.5 | 0.262 | 0.00531 | -0.052 | 49.367
0 | 0.324 | 0.00535 | -0.052 | 60.563
0.5 | 0.385 | 0.0054 | -0.053 | 71.431
1 | 0.447 | 0.00545 | -0.053 | 82.052
1.5 | 0.509 | 0.00555 | -0.054 | 91.627
2 | 0.57 | 0.00563 | -0.055 | 101.373
2.5 | 0.632 | 0.00577 | -0.055 | 109.534
3 | 0.691 | 0.00597 | -0.056 | 115.647
3.5 | 0.751 | 0.00622 | -0.057 | 120.814
4 | 0.812 | 0.00666 | -0.057 | 121.906
4.5 | 0.873 | 0.00709 | -0.058 | 123.182
5 | 0.933 | 0.00746 | -0.058 | 124.957
5.5 | 0.988 | 0.00773 | -0.059 | 127.711
6 | 1.039 | 0.00873 | -0.059 | 119.051
6.5 | 1.091 | 0.00956 | -0.059 | 114.182
7 | 1.143 | 0.01022 | -0.06 | 111.855
7.5 | 1.195 | 0.0108 | -0.06 | 110.584
8 | 1.242 | 0.01221 | -0.06 | 101.687
8.5 | 1.29 | 0.01281 | -0.061 | 100.688
9 | 1.335 | 0.0135 | -0.061 | 98.904
9.5 | 1.378 | 0.0141 | -0.062 | 97.739
10 | 1.419 | 0.01487 | -0.062 | 95.399
10.5 | 1.456 | 0.01569 | -0.063 | 92.807
11 | 1.491 | 0.01659 | -0.063 | 89.883
11.5 | 1.521 | 0.01757 | -0.063 | 86.566
12 | 1.547 | 0.01857 | -0.064 | 83.296
12.5 | 1.568 | 0.01963 | -0.064 | 79.889
13 | 1.585 | 0.02089 | -0.065 | 75.879
13.5 | 1.598 | 0.02216 | -0.065 | 72.097
14 | 1.606 | 0.02365 | -0.065 | 67.887
14.5 | 1.608 | 0.02502 | -0.066 | 64.27
15 | 1.603 | 0.02667 | -0.066 | 60.113
15.5 | 1.593 | 0.0285 | -0.066 | 55.901
16 | 1.579 | 0.03047 | -0.067 | 51.818
16.5 | 1.56 | 0.03249 | -0.067 | 48.024
17 | 1.537 | 0.03482 | -0.067 | 44.146
17.5 | 1.511 | 0.03742 | -0.068 | 40.376
18 | 1.482 | 0.03995 | -0.068 | 37.084
18.5 | 1.45 | 0.04266 | -0.068 | 33.975
19 | 1.414 | 0.04614 | -0.068 | 30.651
19.5 | 1.377 | 0.05011 | -0.068 | 27.47

## 106. Re 10M Mach 0.00 (2)
BIGFOIL.COM POLAR EXPORT
NACA63-417 a=0.5
NACA63-417 a=0.5 |  |  |  | Cl Max: | 1.73 | at alpha= | 20 | deg
XFOIL ncrit=9 |  |  |  | L/D Max: | 160.17 | at alpha= | 4.5 | deg
Re: | 10000000 |  |  | Cd Min: | 0.06408 | at alpha= | 20 | deg
Mach: | 0 |  |  | Cl=0 at alpha= | -2.6672 | deg
|  |  |  | @ Cl=0.1, Cd= | 0.0048581
|  |  |  | @ Cl=0.4, Cd= | 0.00425
|  |  |  | @ Cl=0.6, Cd= | 0.0044605
alpha (deg) | Cl | Cd | Cm | Cl/Cd
-20 | -1.5289 | 0.03583 | -0.0687 | -42.6709
-19.5 | -1.5279 | 0.03144 | -0.069 | -48.5973
-19 | -1.5284 | 0.02726 | -0.0687 | -56.0675
-18.5 | -1.5286 | 0.02352 | -0.0673 | -64.9915
-18 | -1.5267 | 0.02041 | -0.0649 | -74.8016
-17.5 | -1.5196 | 0.01807 | -0.0617 | -84.0952
-17 | -1.5045 | 0.01656 | -0.0579 | -90.8514
-16.5 | -1.4904 | 0.0155 | -0.0527 | -96.1548
-16 | -1.4634 | 0.0146 | -0.049 | -100.2329
-15.5 | -1.423 | 0.01388 | -0.0473 | -102.5216
-15 | -1.3783 | 0.01325 | -0.0461 | -104.0226
-14.5 | -1.331 | 0.01271 | -0.0452 | -104.7207
-14 | -1.2821 | 0.01218 | -0.0446 | -105.2627
-13.5 | -1.2326 | 0.01162 | -0.044 | -106.0757
-13 | -1.1818 | 0.01108 | -0.0436 | -106.6606
-12.5 | -1.1295 | 0.01063 | -0.0434 | -106.2559
-12 | -1.076 | 0.01021 | -0.0434 | -105.3869
-11.5 | -1.0216 | 0.00986 | -0.0434 | -103.6105
-11 | -0.9664 | 0.00951 | -0.0436 | -101.6193
-10.5 | -0.9114 | 0.00912 | -0.0437 | -99.9342
-10 | -0.8557 | 0.00875 | -0.044 | -97.7943
-9.5 | -0.7993 | 0.00843 | -0.0443 | -94.8161
-9 | -0.7422 | 0.00816 | -0.0447 | -90.9559
-8.5 | -0.6848 | 0.0079 | -0.0451 | -86.6835
-8 | -0.6275 | 0.0076 | -0.0456 | -82.5658
-7.5 | -0.5695 | 0.00736 | -0.0461 | -77.3777
-7 | -0.5112 | 0.00713 | -0.0467 | -71.6971
-6.5 | -0.4528 | 0.00691 | -0.0473 | -65.5282
-6 | -0.394 | 0.00671 | -0.048 | -58.7183
-5.5 | -0.3351 | 0.0065 | -0.0486 | -51.5538
-5 | -0.2761 | 0.00632 | -0.0493 | -43.6867
-4.5 | -0.2169 | 0.00612 | -0.0501 | -35.4412
-4 | -0.1579 | 0.00589 | -0.0508 | -26.8081
-3.5 | -0.0988 | 0.00568 | -0.0516 | -17.3944
-3 | -0.0394 | 0.00546 | -0.0524 | -7.2161
-2.5 | 0.0198 | 0.00521 | -0.0532 | 3.8004
-2 | 0.079 | 0.00495 | -0.054 | 15.9596
-1.5 | 0.1384 | 0.00469 | -0.0549 | 29.5096
-1 | 0.1972 | 0.00434 | -0.0558 | 45.4378
-0.5 | 0.2572 | 0.00424 | -0.0567 | 60.6604
0 | 0.3172 | 0.00423 | -0.0577 | 74.9882
0.5 | 0.377 | 0.00425 | -0.0586 | 88.7059
1 | 0.437 | 0.00425 | -0.0595 | 102.8235
1.5 | 0.4969 | 0.00429 | -0.0604 | 115.8275
2 | 0.5566 | 0.00438 | -0.0613 | 127.0776
2.5 | 0.6159 | 0.00449 | -0.0622 | 137.1715
3 | 0.6748 | 0.00465 | -0.063 | 145.1183
3.5 | 0.7332 | 0.00485 | -0.0638 | 151.1753
4 | 0.7916 | 0.00503 | -0.0645 | 157.3757
4.5 | 0.8489 | 0.0053 | -0.0651 | 160.1698
5 | 0.9005 | 0.00609 | -0.0651 | 147.8654
5.5 | 0.9522 | 0.00675 | -0.0649 | 141.0667
6 | 1.004 | 0.00732 | -0.0648 | 137.1585
6.5 | 1.0549 | 0.00786 | -0.0645 | 134.2112
7 | 1.1046 | 0.00843 | -0.064 | 131.032
7.5 | 1.1545 | 0.00889 | -0.0635 | 129.865
8 | 1.2011 | 0.00948 | -0.0624 | 126.6983
8.5 | 1.2446 | 0.01011 | -0.0609 | 123.1058
9 | 1.2852 | 0.01073 | -0.0589 | 119.7763
9.5 | 1.3187 | 0.0113 | -0.0556 | 116.6991
10 | 1.3358 | 0.01208 | -0.0496 | 110.5795
10.5 | 1.3626 | 0.01289 | -0.0459 | 105.7099
11.5 | 1.4189 | 0.01498 | -0.0401 | 94.7196
12 | 1.4452 | 0.01643 | -0.0375 | 87.961
12.5 | 1.4728 | 0.0179 | -0.0352 | 82.2793
13 | 1.4977 | 0.01963 | -0.033 | 76.2965
13.5 | 1.522 | 0.02149 | -0.0309 | 70.8236
14 | 1.5454 | 0.02348 | -0.029 | 65.8177
14.5 | 1.5668 | 0.02571 | -0.0272 | 60.9413
15 | 1.5877 | 0.02809 | -0.0256 | 56.5219
15.5 | 1.6092 | 0.03057 | -0.0243 | 52.6398
16 | 1.6295 | 0.03322 | -0.0231 | 49.0518
16.5 | 1.6459 | 0.03631 | -0.022 | 45.3291
17 | 1.6608 | 0.03963 | -0.021 | 41.9076
17.5 | 1.6769 | 0.04295 | -0.0203 | 39.0431
18 | 1.6903 | 0.04662 | -0.0198 | 36.257
18.5 | 1.7028 | 0.05051 | -0.0195 | 33.7121
19 | 1.7133 | 0.05474 | -0.0194 | 31.2989
19.5 | 1.7199 | 0.05951 | -0.0195 | 28.901
20 | 1.73 | 0.06408 | -0.0201 | 26.9975

## 107. Re 10M Mach 0.10 (1)
BIGFOIL.COM POLAR EXPORT
NACA63-417 a=0.5
NACA63-417 a=0.5 |  |  |  | Cl Max: | 1.598 | at alpha= | 14 | deg
JavaFoil+Calcfoil stall+Eppler ext transition |  |  |  | L/D Max: | 132.599 | at alpha= | 5.5 | deg
Re: | 10000000 |  |  | Cd Min: | 0.00531 | at alpha= | -0.5 | deg
Mach: | 0.1 |  |  | Cl=0 at alpha= | -2.621 | deg
|  |  |  | @ Cl=0.1, Cd= | 0.0055766
|  |  |  | @ Cl=0.4, Cd= | 0.0054405
|  |  |  | @ Cl=0.6, Cd= | 0.0057223
alpha (deg) | Cl | Cd | Cm | Cl/Cd
-19 | -0.845 | 0.13391 | -0.019 | -6.311
-18.5 | -0.865 | 0.12437 | -0.02 | -6.954
-18 | -0.883 | 0.11527 | -0.021 | -7.659
-17.5 | -0.902 | 0.10418 | -0.022 | -8.655
-17 | -0.937 | 0.07975 | -0.025 | -11.745
-16.5 | -0.965 | 0.06284 | -0.027 | -15.353
-16 | -0.974 | 0.05763 | -0.028 | -16.904
-15.5 | -0.995 | 0.04482 | -0.03 | -22.202
-15 | -1.013 | 0.03446 | -0.031 | -29.391
-14.5 | -1.017 | 0.02932 | -0.032 | -34.698
-14 | -1.043 | 0.01761 | -0.034 | -59.241
-13.5 | -1.033 | 0.01632 | -0.035 | -63.271
-13 | -1.02 | 0.01477 | -0.036 | -69.019
-12.5 | -1.003 | 0.01329 | -0.036 | -75.48
-12 | -0.981 | 0.01212 | -0.037 | -80.905
-11.5 | -0.954 | 0.01124 | -0.038 | -84.857
-11 | -0.924 | 0.00988 | -0.039 | -93.462
-10.5 | -0.893 | 0.00948 | -0.04 | -94.177
-10 | -0.846 | 0.00902 | -0.04 | -93.788
-9.5 | -0.798 | 0.00869 | -0.041 | -91.771
-9 | -0.747 | 0.00828 | -0.042 | -90.202
-8.5 | -0.695 | 0.00794 | -0.042 | -87.514
-8 | -0.641 | 0.0077 | -0.043 | -83.207
-7.5 | -0.586 | 0.00779 | -0.043 | -75.154
-7 | -0.529 | 0.00757 | -0.044 | -69.853
-6.5 | -0.471 | 0.0074 | -0.044 | -63.64
-6 | -0.412 | 0.00724 | -0.045 | -56.916
-5.5 | -0.353 | 0.00712 | -0.046 | -49.521
-5 | -0.292 | 0.00697 | -0.046 | -41.992
-4.5 | -0.232 | 0.00678 | -0.047 | -34.168
-4 | -0.17 | 0.00665 | -0.048 | -25.608
-3.5 | -0.109 | 0.00632 | -0.048 | -17.219
-3 | -0.047 | 0.00618 | -0.049 | -7.623
-2.5 | 0.015 | 0.00582 | -0.049 | 2.546
-2 | 0.077 | 0.00561 | -0.05 | 13.728
-1.5 | 0.139 | 0.00552 | -0.051 | 25.219
-1 | 0.201 | 0.00535 | -0.051 | 37.577
-0.5 | 0.263 | 0.00531 | -0.052 | 49.617
0 | 0.325 | 0.00538 | -0.052 | 60.517
0.5 | 0.387 | 0.00543 | -0.053 | 71.307
1 | 0.449 | 0.00548 | -0.054 | 82.054
1.5 | 0.511 | 0.00556 | -0.054 | 92.063
2 | 0.573 | 0.00567 | -0.055 | 101.052
2.5 | 0.635 | 0.00579 | -0.056 | 109.686
3 | 0.694 | 0.00595 | -0.056 | 116.549
3.5 | 0.755 | 0.00623 | -0.057 | 121.262
4 | 0.816 | 0.00673 | -0.057 | 121.356
4.5 | 0.877 | 0.00711 | -0.058 | 123.307
5 | 0.937 | 0.00755 | -0.059 | 124.115
5.5 | 0.991 | 0.00747 | -0.059 | 132.599
6 | 1.044 | 0.00881 | -0.059 | 118.507
6.5 | 1.096 | 0.00965 | -0.06 | 113.554
7 | 1.148 | 0.01032 | -0.06 | 111.19
7.5 | 1.199 | 0.0109 | -0.06 | 109.981
8 | 1.247 | 0.01235 | -0.061 | 100.995
8.5 | 1.295 | 0.01298 | -0.061 | 99.737
9 | 1.34 | 0.01366 | -0.062 | 98.08
9.5 | 1.382 | 0.01428 | -0.062 | 96.82
10 | 1.423 | 0.01507 | -0.062 | 94.397
10.5 | 1.46 | 0.01592 | -0.063 | 91.703
11 | 1.494 | 0.01684 | -0.063 | 88.716
11.5 | 1.523 | 0.01785 | -0.064 | 85.334
12 | 1.547 | 0.01889 | -0.064 | 81.903
12.5 | 1.567 | 0.01996 | -0.065 | 78.506
13 | 1.582 | 0.02127 | -0.065 | 74.36
13.5 | 1.592 | 0.02272 | -0.065 | 70.078
14 | 1.598 | 0.02414 | -0.066 | 66.189
14.5 | 1.597 | 0.02555 | -0.066 | 62.505
15 | 1.589 | 0.0274 | -0.066 | 57.975
15.5 | 1.575 | 0.02929 | -0.067 | 53.776
16 | 1.557 | 0.03114 | -0.067 | 49.987
16.5 | 1.533 | 0.0334 | -0.067 | 45.906
17 | 1.506 | 0.03586 | -0.068 | 41.985
17.5 | 1.475 | 0.03815 | -0.068 | 38.657
18 | 1.44 | 0.04131 | -0.068 | 34.859
18.5 | 1.402 | 0.04476 | -0.068 | 31.319
19 | 1.361 | 0.04851 | -0.068 | 28.06

## 108. Re 10M Mach 0.10 (2)
BIGFOIL.COM POLAR EXPORT
NACA63-417 a=0.5
NACA63-417 a=0.5 |  |  |  | Cl Max: | 1.7239 | at alpha= | 20 | deg
XFOIL ncrit=9 |  |  |  | L/D Max: | 160.658 | at alpha= | 4.5 | deg
Re: | 10000000 |  |  | Cd Min: | 0.06723 | at alpha= | 20 | deg
Mach: | 0.1 |  |  | Cl=0 at alpha= | -2.6686 | deg
|  |  |  | @ Cl=0.1, Cd= | 0.0048682
|  |  |  | @ Cl=0.4, Cd= | 0.0042534
|  |  |  | @ Cl=0.6, Cd= | 0.0044596
alpha (deg) | Cl | Cd | Cm | Cl/Cd
-20 | -1.506 | 0.04018 | -0.0702 | -37.4813
-19.5 | -1.5081 | 0.03513 | -0.0712 | -42.9291
-19 | -1.5061 | 0.03077 | -0.0715 | -48.947
-18.5 | -1.507 | 0.02653 | -0.0709 | -56.8036
-18 | -1.5038 | 0.02304 | -0.0694 | -65.2691
-17.5 | -1.5017 | 0.01994 | -0.0667 | -75.3109
-17 | -1.4961 | 0.01759 | -0.063 | -85.054
-16.5 | -1.4828 | 0.0161 | -0.0585 | -92.0994
-16 | -1.4673 | 0.01517 | -0.0528 | -96.7238
-15.5 | -1.4316 | 0.01427 | -0.0503 | -100.3224
-15 | -1.3886 | 0.01355 | -0.0486 | -102.4797
-14.5 | -1.3417 | 0.01295 | -0.0475 | -103.6062
-14 | -1.2925 | 0.0124 | -0.0466 | -104.2339
-13.5 | -1.2425 | 0.01185 | -0.0459 | -104.8523
-13 | -1.1915 | 0.01127 | -0.0453 | -105.7232
-12.5 | -1.139 | 0.01078 | -0.0449 | -105.6586
-12 | -1.085 | 0.01034 | -0.0446 | -104.9323
-11.5 | -1.0301 | 0.00996 | -0.0446 | -103.4237
-11 | -0.9744 | 0.0096 | -0.0446 | -101.5
-10.5 | -0.9186 | 0.00922 | -0.0447 | -99.6312
-10 | -0.8624 | 0.00883 | -0.0448 | -97.667
-9.5 | -0.8055 | 0.00849 | -0.045 | -94.8763
-9 | -0.748 | 0.00821 | -0.0454 | -91.1084
-8.5 | -0.6899 | 0.00795 | -0.0458 | -86.7799
-8 | -0.6321 | 0.00765 | -0.0462 | -82.6275
-7.5 | -0.5737 | 0.00739 | -0.0466 | -77.6319
-7 | -0.5148 | 0.00717 | -0.0472 | -71.7992
-6.5 | -0.456 | 0.00693 | -0.0477 | -65.8009
-6 | -0.3967 | 0.00673 | -0.0484 | -58.945
-5.5 | -0.3374 | 0.00652 | -0.049 | -51.7485
-5 | -0.2779 | 0.00634 | -0.0497 | -43.8328
-4.5 | -0.2183 | 0.00614 | -0.0504 | -35.5537
-4 | -0.1588 | 0.0059 | -0.0511 | -26.9153
-3.5 | -0.0993 | 0.00569 | -0.0519 | -17.4517
-3 | -0.0395 | 0.00546 | -0.0527 | -7.2344
-2.5 | 0.0201 | 0.00522 | -0.0535 | 3.8506
-2 | 0.0797 | 0.00496 | -0.0544 | 16.0685
-1.5 | 0.1394 | 0.00469 | -0.0552 | 29.7228
-1 | 0.1986 | 0.00435 | -0.0561 | 45.6552
-0.5 | 0.259 | 0.00424 | -0.0571 | 61.0849
0 | 0.3193 | 0.00423 | -0.058 | 75.4846
0.5 | 0.3795 | 0.00425 | -0.0589 | 89.2941
1 | 0.44 | 0.00426 | -0.0598 | 103.2864
1.5 | 0.5003 | 0.0043 | -0.0608 | 116.3488
2 | 0.5604 | 0.00438 | -0.0617 | 127.9452
2.5 | 0.6201 | 0.0045 | -0.0625 | 137.8
3 | 0.6794 | 0.00465 | -0.0634 | 146.1075
3.5 | 0.7382 | 0.00486 | -0.0641 | 151.893
4 | 0.797 | 0.00504 | -0.0649 | 158.1349
4.5 | 0.8547 | 0.00532 | -0.0655 | 160.6579
5 | 0.9066 | 0.0061 | -0.0654 | 148.623
5.5 | 0.9584 | 0.00678 | -0.0652 | 141.3569
6 | 1.0104 | 0.00736 | -0.0649 | 137.2826
6.5 | 1.0613 | 0.00792 | -0.0645 | 134.0025
7 | 1.1111 | 0.00849 | -0.0639 | 130.8716
7.5 | 1.1608 | 0.00898 | -0.0633 | 129.265
8 | 1.2071 | 0.00957 | -0.0621 | 126.1338
8.5 | 1.2499 | 0.01023 | -0.0604 | 122.1799
9 | 1.2894 | 0.01086 | -0.058 | 118.7293
9.5 | 1.3133 | 0.01148 | -0.0528 | 114.399
10 | 1.3343 | 0.01237 | -0.0478 | 107.8658
10.5 | 1.3618 | 0.01326 | -0.0443 | 102.6998
11 | 1.39 | 0.01423 | -0.0412 | 97.681
11.5 | 1.4192 | 0.0155 | -0.0387 | 91.5613
12 | 1.4455 | 0.01703 | -0.0361 | 84.8796
12.5 | 1.4722 | 0.01865 | -0.0338 | 78.9383
13 | 1.4976 | 0.02042 | -0.0315 | 73.3399
13.5 | 1.5225 | 0.02233 | -0.0296 | 68.1818
14 | 1.5442 | 0.02453 | -0.0276 | 62.9515
14.5 | 1.565 | 0.02691 | -0.0257 | 58.1568
15 | 1.5863 | 0.0294 | -0.0242 | 53.9558
15.5 | 1.6072 | 0.03204 | -0.0229 | 50.1623
16 | 1.627 | 0.03484 | -0.0217 | 46.6992
16.5 | 1.6421 | 0.03817 | -0.0206 | 43.0207
17 | 1.6574 | 0.04158 | -0.0197 | 39.8605
17.5 | 1.6736 | 0.04503 | -0.019 | 37.1663
18 | 1.685 | 0.04901 | -0.0185 | 34.3807
18.5 | 1.6962 | 0.0532 | -0.0183 | 31.8835
19 | 1.7061 | 0.05764 | -0.0183 | 29.5992
19.5 | 1.7146 | 0.06239 | -0.0186 | 27.482
20 | 1.7239 | 0.06723 | -0.0192 | 25.6418

## 109. Re 10M Mach 0.25 (1)
BIGFOIL.COM POLAR EXPORT
NACA63-417 a=0.5
NACA63-417 a=0.5 |  |  |  | Cl Max: | 1.548 | at alpha= | 12.5 | deg
JavaFoil+Calcfoil stall+Eppler ext transition |  |  |  | L/D Max: | 131.272 | at alpha= | 5 | deg
Re: | 10000000 |  |  | Cd Min: | 0.00538 | at alpha= | -0.5 | deg
Mach: | 0.25 |  |  | Cl=0 at alpha= | -2.6191 | deg
|  |  |  | @ Cl=0.1, Cd= | 0.0056306
|  |  |  | @ Cl=0.4, Cd= | 0.0054922
|  |  |  | @ Cl=0.6, Cd= | 0.0057675
alpha (deg) | Cl | Cd | Cm | Cl/Cd
-17.5 | -0.628 | 0.13237 | -0.019 | -4.748
-17 | -0.672 | 0.12511 | -0.02 | -5.367
-16.5 | -0.711 | 0.11638 | -0.02 | -6.112
-16 | -0.747 | 0.1084 | -0.021 | -6.887
-15.5 | -0.78 | 0.09742 | -0.023 | -8.003
-15 | -0.808 | 0.08781 | -0.024 | -9.204
-14.5 | -0.843 | 0.07017 | -0.027 | -12.02
-14 | -0.89 | 0.04685 | -0.031 | -18.995
-13.5 | -0.921 | 0.03294 | -0.033 | -27.959
-13 | -0.939 | 0.02479 | -0.035 | -37.891
-12.5 | -0.962 | 0.01558 | -0.037 | -61.766
-12 | -0.953 | 0.0141 | -0.038 | -67.549
-11.5 | -0.936 | 0.0128 | -0.039 | -73.134
-11 | -0.915 | 0.01152 | -0.039 | -79.395
-10.5 | -0.884 | 0.01071 | -0.04 | -82.547
-10 | -0.854 | 0.00964 | -0.041 | -88.656
-9.5 | -0.808 | 0.00913 | -0.042 | -88.482
-9 | -0.759 | 0.00868 | -0.043 | -87.419
-8.5 | -0.708 | 0.00826 | -0.043 | -85.71
-8 | -0.654 | 0.00794 | -0.044 | -82.333
-7.5 | -0.598 | 0.00765 | -0.044 | -78.21
-7 | -0.541 | 0.00778 | -0.045 | -69.588
-6.5 | -0.483 | 0.00759 | -0.046 | -63.613
-6 | -0.423 | 0.00737 | -0.046 | -57.313
-5.5 | -0.362 | 0.00723 | -0.047 | -50.059
-5 | -0.3 | 0.00708 | -0.048 | -42.385
-4.5 | -0.238 | 0.0069 | -0.048 | -34.475
-4 | -0.175 | 0.00674 | -0.049 | -25.974
-3.5 | -0.112 | 0.00637 | -0.049 | -17.546
-3 | -0.048 | 0.00623 | -0.05 | -7.77
-2.5 | 0.015 | 0.00592 | -0.051 | 2.573
-2 | 0.079 | 0.00567 | -0.051 | 13.949
-1.5 | 0.143 | 0.00555 | -0.052 | 25.75
-1 | 0.207 | 0.00542 | -0.053 | 38.166
-0.5 | 0.271 | 0.00538 | -0.053 | 50.294
0 | 0.334 | 0.00543 | -0.054 | 61.549
0.5 | 0.398 | 0.00549 | -0.055 | 72.503
1 | 0.462 | 0.00556 | -0.055 | 83.106
1.5 | 0.526 | 0.00563 | -0.056 | 93.288
2 | 0.589 | 0.00574 | -0.057 | 102.689
2.5 | 0.653 | 0.0059 | -0.057 | 110.623
3 | 0.713 | 0.00609 | -0.058 | 117.124
3.5 | 0.776 | 0.00636 | -0.058 | 121.945
4 | 0.838 | 0.0069 | -0.059 | 121.527
4.5 | 0.901 | 0.00734 | -0.06 | 122.811
5 | 0.957 | 0.00729 | -0.06 | 131.272
5.5 | 1.012 | 0.00845 | -0.06 | 119.833
6 | 1.067 | 0.0093 | -0.061 | 114.753
6.5 | 1.12 | 0.01018 | -0.061 | 110.03
7 | 1.173 | 0.01091 | -0.061 | 107.579
7.5 | 1.225 | 0.01157 | -0.062 | 105.849
8 | 1.273 | 0.01312 | -0.062 | 97.014
8.5 | 1.32 | 0.01385 | -0.063 | 95.282
9 | 1.363 | 0.01466 | -0.063 | 93.002
9.5 | 1.404 | 0.0154 | -0.064 | 91.184
10 | 1.441 | 0.01629 | -0.064 | 88.508
10.5 | 1.474 | 0.01731 | -0.064 | 85.184
11 | 1.504 | 0.01836 | -0.065 | 81.878
11.5 | 1.525 | 0.01954 | -0.065 | 78.057
12 | 1.54 | 0.02086 | -0.066 | 73.812
12.5 | 1.548 | 0.02228 | -0.066 | 69.449
13 | 1.548 | 0.02382 | -0.066 | 65.005
13.5 | 1.541 | 0.02547 | -0.067 | 60.522
14 | 1.527 | 0.02744 | -0.067 | 55.649
14.5 | 1.502 | 0.02939 | -0.067 | 51.107
15 | 1.465 | 0.03169 | -0.068 | 46.237
15.5 | 1.419 | 0.03427 | -0.068 | 41.404
16 | 1.364 | 0.03754 | -0.068 | 36.343
16.5 | 1.301 | 0.04094 | -0.068 | 31.788
17 | 1.23 | 0.04555 | -0.068 | 27.006
17.5 | 1.152 | 0.0509 | -0.068 | 22.638

## 110. Re 10M Mach 0.25 (2)
BIGFOIL.COM POLAR EXPORT
NACA63-417 a=0.5
NACA63-417 a=0.5 |  |  |  | Cl Max: | 1.6818 | at alpha= | 19.5 | deg
XFOIL ncrit=9 |  |  |  | L/D Max: | 164.259 | at alpha= | 4.5 | deg
Re: | 10000000 |  |  | Cd Min: | 0.08637 | at alpha= | 20 | deg
Mach: | 0.25 |  |  | Cl=0 at alpha= | -2.674 | deg
|  |  |  | @ Cl=0.1, Cd= | 0.0049295
|  |  |  | @ Cl=0.4, Cd= | 0.0042739
|  |  |  | @ Cl=0.6, Cd= | 0.0044559
alpha (deg) | Cl | Cd | Cm | Cl/Cd
-20 | -1.3132 | 0.07627 | -0.0623 | -17.2178
-19.5 | -1.353 | 0.06397 | -0.0702 | -21.1505
-19 | -1.3769 | 0.05453 | -0.0754 | -25.2503
-18.5 | -1.3953 | 0.0464 | -0.0791 | -30.0711
-18 | -1.4232 | 0.03819 | -0.082 | -37.2663
-17.5 | -1.4242 | 0.03294 | -0.0827 | -43.2362
-17 | -1.4214 | 0.02841 | -0.0825 | -50.0317
-16.5 | -1.4132 | 0.02465 | -0.0813 | -57.3306
-16 | -1.4073 | 0.02122 | -0.079 | -66.3195
-15.5 | -1.3924 | 0.01879 | -0.0758 | -74.1032
-15 | -1.3967 | 0.01616 | -0.0698 | -86.4295
-14.5 | -1.387 | 0.0148 | -0.0625 | -93.7162
-14 | -1.3461 | 0.0138 | -0.0593 | -97.5435
-13.5 | -1.2966 | 0.01307 | -0.0571 | -99.2043
-13 | -1.2435 | 0.01244 | -0.0553 | -99.9598
-12.5 | -1.1899 | 0.01177 | -0.0538 | -101.096
-12 | -1.1346 | 0.01114 | -0.0525 | -101.8492
-11.5 | -1.0773 | 0.01062 | -0.0515 | -101.4407
-11 | -1.0188 | 0.01015 | -0.0508 | -100.3744
-10.5 | -0.9595 | 0.00975 | -0.0503 | -98.4103
-10 | -0.9 | 0.00932 | -0.0499 | -96.5665
-9.5 | -0.8405 | 0.00889 | -0.0495 | -94.5444
-9 | -0.7801 | 0.00851 | -0.0494 | -91.6686
-8.5 | -0.7192 | 0.0082 | -0.0494 | -87.7073
-8 | -0.6579 | 0.00793 | -0.0495 | -82.9634
-7.5 | -0.5969 | 0.00759 | -0.0496 | -78.643
-7 | -0.5354 | 0.00733 | -0.0499 | -73.0423
-6.5 | -0.4737 | 0.00709 | -0.0503 | -66.8124
-6 | -0.4119 | 0.00684 | -0.0507 | -60.2193
-5.5 | -0.35 | 0.00664 | -0.0512 | -52.7108
-5 | -0.2879 | 0.00645 | -0.0518 | -44.6357
-4.5 | -0.2259 | 0.00624 | -0.0524 | -36.2019
-4 | -0.164 | 0.00602 | -0.0531 | -27.2425
-3.5 | -0.1024 | 0.00574 | -0.0538 | -17.8397
-3 | -0.0403 | 0.00552 | -0.0546 | -7.3007
-2.5 | 0.0215 | 0.0053 | -0.0553 | 4.0566
-2 | 0.0833 | 0.005 | -0.0562 | 16.66
-1.5 | 0.1449 | 0.00474 | -0.0571 | 30.5696
-1 | 0.2063 | 0.00436 | -0.058 | 47.3165
-0.5 | 0.2688 | 0.00429 | -0.0589 | 62.6573
0 | 0.3315 | 0.00426 | -0.0599 | 77.8169
0.5 | 0.3939 | 0.00427 | -0.0609 | 92.2482
1 | 0.4563 | 0.00431 | -0.0618 | 105.8701
1.5 | 0.519 | 0.00434 | -0.0628 | 119.5853
2 | 0.5814 | 0.00442 | -0.0637 | 131.5385
2.5 | 0.6435 | 0.00454 | -0.0646 | 141.7401
3 | 0.7051 | 0.00469 | -0.0654 | 150.3412
3.5 | 0.766 | 0.00492 | -0.0661 | 155.6911
4 | 0.8272 | 0.00511 | -0.0668 | 161.8787
4.5 | 0.887 | 0.0054 | -0.0673 | 164.2593
5 | 0.9404 | 0.0062 | -0.067 | 151.6774
5.5 | 0.9928 | 0.00696 | -0.0664 | 142.6437
6 | 1.0454 | 0.00759 | -0.0658 | 137.7339
6.5 | 1.096 | 0.00825 | -0.0648 | 132.8485
7 | 1.1458 | 0.00885 | -0.0636 | 129.4689
7.5 | 1.193 | 0.00948 | -0.062 | 125.8439
8 | 1.235 | 0.01018 | -0.0594 | 121.3163
9 | 1.2786 | 0.01195 | -0.0479 | 106.9958
9.5 | 1.3054 | 0.01307 | -0.0438 | 99.8776
10 | 1.3326 | 0.01434 | -0.0401 | 92.9289
10.5 | 1.3583 | 0.01567 | -0.0364 | 86.6816
11.5 | 1.419 | 0.01888 | -0.0317 | 75.1589
12 | 1.4468 | 0.02076 | -0.0292 | 69.6917
12.5 | 1.4695 | 0.02306 | -0.0267 | 63.7251
13 | 1.4948 | 0.02529 | -0.0245 | 59.1064
13.5 | 1.519 | 0.02776 | -0.0226 | 54.719
14 | 1.5381 | 0.03075 | -0.0206 | 50.0195
14.5 | 1.5609 | 0.03358 | -0.019 | 46.483
15 | 1.5801 | 0.03681 | -0.0175 | 42.9258
15.5 | 1.5971 | 0.04033 | -0.0162 | 39.6008
16 | 1.6139 | 0.04399 | -0.015 | 36.6879
16.5 | 1.6299 | 0.04786 | -0.0141 | 34.0556
17 | 1.6442 | 0.05202 | -0.0135 | 31.6071
17.5 | 1.654 | 0.05679 | -0.0131 | 29.1248
18 | 1.6621 | 0.06191 | -0.0131 | 26.847
18.5 | 1.6724 | 0.06705 | -0.0134 | 24.9426
19 | 1.6792 | 0.07271 | -0.0142 | 23.0945
19.5 | 1.6818 | 0.07912 | -0.0154 | 21.2563
20 | 1.6791 | 0.08637 | -0.0173 | 19.4408

## 111. Re 10M Mach 0.50 (1)
BIGFOIL.COM POLAR EXPORT
NACA63-417 a=0.5
NACA63-417 a=0.5 |  |  |  | Cl Max: | 1.417 | at alpha= | 9 | deg
JavaFoil+Calcfoil stall+Eppler ext transition |  |  |  | L/D Max: | 117.159 | at alpha= | 3 | deg
Re: | 10000000 |  |  | Cd Min: | 0.0056 | at alpha= | -0.5 | deg
Mach: | 0.5 |  |  | Cl=0 at alpha= | -2.6197 | deg
|  |  |  | @ Cl=0.1, Cd= | 0.0059383
|  |  |  | @ Cl=0.4, Cd= | 0.0057366
|  |  |  | @ Cl=0.6, Cd= | 0.0060455
alpha (deg) | Cl | Cd | Cm | Cl/Cd
-20 | -0.99 | 0.15538 | -0.021 | -6.374
-19.5 | -0.96 | 0.15335 | -0.021 | -6.261
-19 | -0.941 | 0.13568 | -0.023 | -6.937
-18.5 | -0.91 | 0.13207 | -0.023 | -6.892
-18 | -0.877 | 0.13095 | -0.022 | -6.694
-17.5 | -0.846 | 0.12675 | -0.021 | -6.671
-17 | -0.821 | 0.12913 | -0.023 | -6.358
-16.5 | -0.795 | 0.1175 | -0.024 | -6.769
-16 | -0.764 | 0.1133 | -0.023 | -6.745
-15.5 | -0.734 | 0.1087 | -0.023 | -6.751
-15 | -0.706 | 0.10121 | -0.023 | -6.973
-14.5 | -0.68 | 0.10281 | -0.024 | -6.611
-14 | -0.65 | 0.09697 | -0.024 | -6.701
-13.5 | -0.624 | 0.08777 | -0.025 | -7.108
-13 | -0.601 | 0.07764 | -0.027 | -7.74
-12.5 | -0.562 | 0.0892 | -0.023 | -6.303
-12 | -0.534 | 0.08369 | -0.023 | -6.38
-11.5 | -0.511 | 0.07094 | -0.027 | -7.205
-11 | -0.492 | 0.05873 | -0.031 | -8.371
-10.5 | -0.516 | 0.02197 | -0.042 | -23.487
-10 | -0.421 | 0.0662 | -0.024 | -6.354
-9.5 | -0.444 | 0.02361 | -0.042 | -18.818
-9 | -0.675 | 0.01384 | -0.046 | -48.785
-8.5 | -0.689 | 0.01165 | -0.047 | -59.141
-8 | -0.668 | 0.01043 | -0.048 | -64.08
-7.5 | -0.637 | 0.00909 | -0.05 | -70.068
-7 | -0.585 | 0.00845 | -0.05 | -69.198
-6.5 | -0.527 | 0.00804 | -0.051 | -65.587
-6 | -0.465 | 0.00817 | -0.052 | -56.968
-5.5 | -0.4 | 0.00787 | -0.053 | -50.854
-5 | -0.333 | 0.0076 | -0.053 | -43.847
-4.5 | -0.265 | 0.00741 | -0.054 | -35.716
-4 | -0.195 | 0.00718 | -0.055 | -27.169
-3.5 | -0.125 | 0.00702 | -0.055 | -17.767
-3 | -0.054 | 0.00658 | -0.056 | -8.207
-2.5 | 0.017 | 0.0063 | -0.057 | 2.701
-2 | 0.088 | 0.00596 | -0.057 | 14.845
-1.5 | 0.16 | 0.00583 | -0.058 | 27.434
-1 | 0.231 | 0.00567 | -0.059 | 40.753
-0.5 | 0.303 | 0.0056 | -0.06 | 54.003
0 | 0.374 | 0.0057 | -0.06 | 65.585
0.5 | 0.445 | 0.0058 | -0.061 | 76.762
1 | 0.516 | 0.00586 | -0.062 | 88.046
1.5 | 0.588 | 0.00601 | -0.062 | 97.735
2 | 0.659 | 0.00622 | -0.063 | 105.928
2.5 | 0.73 | 0.00644 | -0.064 | 113.308
3 | 0.795 | 0.00679 | -0.065 | 117.159
3.5 | 0.856 | 0.00737 | -0.065 | 116.193
4 | 0.921 | 0.00805 | -0.065 | 114.388
4.5 | 0.985 | 0.00869 | -0.065 | 113.404
5 | 1.049 | 0.00945 | -0.066 | 111.038
5.5 | 1.109 | 0.01062 | -0.066 | 104.475
6 | 1.168 | 0.01202 | -0.067 | 97.119
6.5 | 1.224 | 0.01312 | -0.067 | 93.272
7 | 1.277 | 0.01413 | -0.068 | 90.37
7.5 | 1.323 | 0.01639 | -0.068 | 80.77
8 | 1.367 | 0.01762 | -0.068 | 77.582
8.5 | 1.4 | 0.01904 | -0.069 | 73.518
9 | 1.417 | 0.02061 | -0.069 | 68.772
9.5 | 1.413 | 0.02225 | -0.07 | 63.498
10 | 1.366 | 0.02445 | -0.07 | 55.886
10.5 | 1.187 | 0.02798 | -0.07 | 42.419
11 | 0.879 | 0.03593 | -0.069 | 24.466
11.5 | 0.919 | 0.0339 | -0.071 | 27.106
12 | 0.934 | 0.04224 | -0.07 | 22.119
12.5 | 0.978 | 0.03735 | -0.072 | 26.19
13 | 1.001 | 0.0437 | -0.071 | 22.902
13.5 | 1.033 | 0.04281 | -0.072 | 24.138
14 | 1.059 | 0.04788 | -0.072 | 22.114

## 112. Re 10M Mach 0.50 (2)
BIGFOIL.COM POLAR EXPORT
NACA63-417 a=0.5
NACA63-417 a=0.5 |  |  |  | Cl Max: | 1.5045 | at alpha= | 14.5 | deg
XFOIL ncrit=9 |  |  |  | L/D Max: | 176.923 | at alpha= | 4.5 | deg
Re: | 10000000 |  |  | Cd Min: | 0.19136 | at alpha= | 19.5 | deg
Mach: | 0.5 |  |  | Cl=0 at alpha= | -2.6978 | deg
|  |  |  | @ Cl=0.1, Cd= | 0.005269
|  |  |  | @ Cl=0.4, Cd= | 0.0044564
|  |  |  | @ Cl=0.6, Cd= | 0.0045826
alpha (deg) | Cl | Cd | Cm | Cl/Cd
-15 | -0.746 | 0.10364 | -0.0544 | -7.198
-14.5 | -0.764 | 0.09218 | -0.0627 | -8.2881
-14 | -0.7814 | 0.08103 | -0.0706 | -9.6433
-13.5 | -0.7909 | 0.07094 | -0.0773 | -11.1489
-13 | -0.812 | 0.06009 | -0.0849 | -13.5131
-12.5 | -0.8348 | 0.05009 | -0.0914 | -16.666
-12 | -0.865 | 0.04073 | -0.0966 | -21.2374
-11.5 | -0.8952 | 0.03241 | -0.0998 | -27.6211
-11 | -0.9283 | 0.02489 | -0.1006 | -37.2961
-10.5 | -0.9485 | 0.01934 | -0.0977 | -49.0434
-10 | -0.9636 | 0.01556 | -0.0907 | -61.928
-9.5 | -0.9596 | 0.01314 | -0.081 | -73.0289
-9 | -0.9124 | 0.01135 | -0.0753 | -80.3877
-8.5 | -0.8492 | 0.01013 | -0.0712 | -83.8302
-8 | -0.7785 | 0.00931 | -0.0683 | -83.6198
-7.5 | -0.705 | 0.00873 | -0.0661 | -80.756
-7 | -0.6303 | 0.00827 | -0.0646 | -76.2152
-6.5 | -0.5563 | 0.00782 | -0.0634 | -71.1381
-6 | -0.4821 | 0.00749 | -0.0626 | -64.3658
-5.5 | -0.4079 | 0.00718 | -0.0622 | -56.8106
-5 | -0.3342 | 0.0069 | -0.062 | -48.4348
-4.5 | -0.2609 | 0.00665 | -0.062 | -39.2331
-4 | -0.1877 | 0.00641 | -0.0623 | -29.2824
-3.5 | -0.1152 | 0.00616 | -0.0626 | -18.7013
-3 | -0.0434 | 0.00585 | -0.0631 | -7.4188
-2.5 | 0.0284 | 0.00557 | -0.0638 | 5.0987
-2 | 0.0998 | 0.00527 | -0.0646 | 18.9374
-1.5 | 0.1711 | 0.00493 | -0.0655 | 34.7059
-1 | 0.2417 | 0.00453 | -0.0664 | 53.3554
-0.5 | 0.3142 | 0.00445 | -0.0674 | 70.6067
0 | 0.3869 | 0.00446 | -0.0685 | 86.7489
0.5 | 0.4595 | 0.00444 | -0.0696 | 103.491
1 | 0.5323 | 0.00448 | -0.0706 | 118.817
1.5 | 0.6049 | 0.00459 | -0.0716 | 131.7865
2 | 0.6778 | 0.00467 | -0.0726 | 145.1392
2.5 | 0.7509 | 0.00476 | -0.0735 | 157.7521
3 | 0.8234 | 0.00493 | -0.0742 | 167.0183
3.5 | 0.8945 | 0.00519 | -0.0746 | 172.3507
4 | 0.9657 | 0.00547 | -0.0748 | 176.5448
4.5 | 1.035 | 0.00585 | -0.0747 | 176.9231
5 | 1.0958 | 0.00661 | -0.0732 | 165.7791
5.5 | 1.142 | 0.00782 | -0.0696 | 146.0358
6 | 1.1807 | 0.00893 | -0.0645 | 132.2172
6.5 | 1.1883 | 0.0102 | -0.0547 | 116.5
7 | 1.2032 | 0.0121 | -0.0476 | 99.438
7.5 | 1.2242 | 0.01421 | -0.042 | 86.1506
8 | 1.2409 | 0.01675 | -0.0366 | 74.0836
8.5 | 1.249 | 0.01993 | -0.0309 | 62.6693
9 | 1.271 | 0.02262 | -0.0267 | 56.1892
9.5 | 1.2945 | 0.02542 | -0.0229 | 50.9245
10 | 1.3208 | 0.02821 | -0.0193 | 46.8203
10.5 | 1.3841 | 0.03167 | -0.0232 | 43.7038
11 | 1.3856 | 0.03467 | -0.0157 | 39.9654
11.5 | 1.4102 | 0.03828 | -0.013 | 36.8391
12 | 1.4338 | 0.04212 | -0.0103 | 34.0408
12.5 | 1.4541 | 0.04636 | -0.0079 | 31.3654
13 | 1.4758 | 0.05079 | -0.0058 | 29.0569
13.5 | 1.494 | 0.05572 | -0.0041 | 26.8126
14 | 1.5042 | 0.06161 | -0.0028 | 24.4149
14.5 | 1.5045 | 0.0688 | -0.0025 | 21.8677
15 | 1.4912 | 0.07762 | -0.0035 | 19.2115
15.5 | 1.4673 | 0.0881 | -0.0063 | 16.6549
16 | 1.4414 | 0.0995 | -0.0105 | 14.4864
16.5 | 1.4127 | 0.11184 | -0.0161 | 12.6314
17 | 1.3831 | 0.12487 | -0.0232 | 11.0763
17.5 | 1.3548 | 0.13832 | -0.0312 | 9.7947
18 | 1.3307 | 0.15156 | -0.0397 | 8.78
18.5 | 1.3084 | 0.16507 | -0.0489 | 7.9263
19 | 1.2902 | 0.1783 | -0.0583 | 7.2361
19.5 | 1.2745 | 0.19136 | -0.0677 | 6.6602

## 113. Re 12M Mach 0.00 (1)
BIGFOIL.COM POLAR EXPORT
NACA63-417 a=0.5
NACA63-417 a=0.5 |  |  |  | Cl Max: | 1.61 | at alpha= | 14.5 | deg
JavaFoil+Calcfoil stall+Eppler ext transition |  |  |  | L/D Max: | 129.893 | at alpha= | 5.5 | deg
Re: | 12000000 |  |  | Cd Min: | 0.00532 | at alpha= | -0.5 | deg
Mach: | 0 |  |  | Cl=0 at alpha= | -2.621 | deg
|  |  |  | @ Cl=0.1, Cd= | 0.0055761
|  |  |  | @ Cl=0.4, Cd= | 0.0054069
|  |  |  | @ Cl=0.6, Cd= | 0.0057219
alpha (deg) | Cl | Cd | Cm | Cl/Cd
-19 | -0.897 | 0.11709 | -0.021 | -7.664
-18.5 | -0.909 | 0.11362 | -0.021 | -8.002
-18 | -0.927 | 0.10308 | -0.023 | -8.988
-17.5 | -0.948 | 0.08856 | -0.024 | -10.702
-17 | -0.99 | 0.06071 | -0.027 | -16.305
-16.5 | -1.006 | 0.05138 | -0.028 | -19.579
-16 | -1.015 | 0.04547 | -0.029 | -22.319
-15.5 | -1.031 | 0.03565 | -0.03 | -28.919
-15 | -1.04 | 0.02914 | -0.032 | -35.679
-14.5 | -1.039 | 0.02526 | -0.032 | -41.149
-14 | -1.058 | 0.01603 | -0.034 | -66.001
-13.5 | -1.045 | 0.01489 | -0.035 | -70.196
-13 | -1.029 | 0.01358 | -0.036 | -75.807
-12.5 | -1.01 | 0.01232 | -0.036 | -82.03
-12 | -0.987 | 0.01139 | -0.037 | -86.625
-11.5 | -0.959 | 0.00952 | -0.038 | -100.68
-11 | -0.933 | 0.0096 | -0.039 | -97.27
-10.5 | -0.891 | 0.00907 | -0.04 | -98.29
-10 | -0.844 | 0.00875 | -0.04 | -96.467
-9.5 | -0.796 | 0.0084 | -0.041 | -94.73
-9 | -0.745 | 0.00805 | -0.041 | -92.502
-8.5 | -0.692 | 0.00771 | -0.042 | -89.856
-8 | -0.638 | 0.00745 | -0.042 | -85.678
-7.5 | -0.583 | 0.00719 | -0.043 | -81.12
-7 | -0.527 | 0.00743 | -0.044 | -70.898
-6.5 | -0.469 | 0.0072 | -0.044 | -65.157
-6 | -0.41 | 0.00705 | -0.045 | -58.236
-5.5 | -0.351 | 0.00693 | -0.045 | -50.631
-5 | -0.291 | 0.00682 | -0.046 | -42.655
-4.5 | -0.231 | 0.00669 | -0.047 | -34.434
-4 | -0.17 | 0.00655 | -0.047 | -25.899
-3.5 | -0.108 | 0.00622 | -0.048 | -17.416
-3 | -0.047 | 0.00607 | -0.049 | -7.719
-2.5 | 0.015 | 0.00589 | -0.049 | 2.505
-2 | 0.077 | 0.00561 | -0.05 | 13.658
-1.5 | 0.138 | 0.00552 | -0.05 | 25.077
-1 | 0.2 | 0.00545 | -0.051 | 36.751
-0.5 | 0.262 | 0.00532 | -0.052 | 49.217
0 | 0.324 | 0.00534 | -0.052 | 60.6
0.5 | 0.385 | 0.00539 | -0.053 | 71.525
1 | 0.447 | 0.00546 | -0.053 | 81.844
1.5 | 0.509 | 0.00554 | -0.054 | 91.819
2 | 0.57 | 0.00563 | -0.055 | 101.328
2.5 | 0.632 | 0.00582 | -0.055 | 108.691
3 | 0.691 | 0.00609 | -0.056 | 113.477
3.5 | 0.751 | 0.00643 | -0.057 | 116.882
4 | 0.812 | 0.00675 | -0.057 | 120.308
4.5 | 0.873 | 0.0071 | -0.058 | 122.984
5 | 0.933 | 0.00756 | -0.058 | 123.322
5.5 | 0.987 | 0.0076 | -0.059 | 129.893
6 | 1.04 | 0.00883 | -0.059 | 117.795
6.5 | 1.092 | 0.00949 | -0.059 | 115.047
7 | 1.145 | 0.01 | -0.06 | 114.509
7.5 | 1.196 | 0.01058 | -0.06 | 113.018
8 | 1.244 | 0.01184 | -0.061 | 105.05
8.5 | 1.292 | 0.01242 | -0.061 | 104.029
9 | 1.337 | 0.01309 | -0.061 | 102.169
9.5 | 1.38 | 0.0138 | -0.062 | 100.046
10 | 1.421 | 0.01451 | -0.062 | 97.954
10.5 | 1.459 | 0.01519 | -0.063 | 96.007
11 | 1.494 | 0.01606 | -0.063 | 92.996
11.5 | 1.524 | 0.01696 | -0.064 | 89.845
12 | 1.549 | 0.01798 | -0.064 | 86.133
12.5 | 1.57 | 0.01902 | -0.064 | 82.575
13 | 1.587 | 0.02022 | -0.065 | 78.479
13.5 | 1.6 | 0.02149 | -0.065 | 74.447
14 | 1.608 | 0.02279 | -0.066 | 70.553
14.5 | 1.61 | 0.02427 | -0.066 | 66.333
15 | 1.605 | 0.02583 | -0.066 | 62.151
15.5 | 1.596 | 0.02757 | -0.067 | 57.87
16 | 1.581 | 0.02939 | -0.067 | 53.795
16.5 | 1.563 | 0.03146 | -0.067 | 49.675
17 | 1.54 | 0.0335 | -0.067 | 45.965
17.5 | 1.513 | 0.03601 | -0.068 | 42.023
18 | 1.484 | 0.03844 | -0.068 | 38.611
18.5 | 1.451 | 0.04152 | -0.068 | 34.957
19 | 1.416 | 0.04481 | -0.068 | 31.604
19.5 | 1.379 | 0.04826 | -0.068 | 28.58

## 114. Re 12M Mach 0.00 (2)
BIGFOIL.COM POLAR EXPORT
NACA63-417 a=0.5
NACA63-417 a=0.5 |  |  |  | Cl Max: | 1.7529 | at alpha= | 20 | deg
XFOIL ncrit=9 |  |  |  | L/D Max: | 156.384 | at alpha= | 4.5 | deg
Re: | 12000000 |  |  | Cd Min: | 0.06128 | at alpha= | 20 | deg
Mach: | 0 |  |  | Cl=0 at alpha= | -2.6669 | deg
|  |  |  | @ Cl=0.1, Cd= | 0.004823
|  |  |  | @ Cl=0.4, Cd= | 0.0041738
|  |  |  | @ Cl=0.6, Cd= | 0.0044205
alpha (deg) | Cl | Cd | Cm | Cl/Cd
-20 | -1.5515 | 0.03379 | -0.069 | -45.916
-19.5 | -1.547 | 0.02981 | -0.0691 | -51.8953
-19 | -1.5404 | 0.0263 | -0.0686 | -58.5703
-18.5 | -1.5356 | 0.02301 | -0.0672 | -66.7362
-18 | -1.5285 | 0.02026 | -0.0649 | -75.4442
-17.5 | -1.5228 | 0.01789 | -0.0615 | -85.1202
-17 | -1.5157 | 0.01613 | -0.0567 | -93.9678
-16.5 | -1.5084 | 0.01498 | -0.0502 | -100.6943
-16 | -1.4708 | 0.01423 | -0.0481 | -103.3591
-15.5 | -1.4306 | 0.01343 | -0.0464 | -106.5227
-15 | -1.3861 | 0.01276 | -0.0452 | -108.6285
-14.5 | -1.338 | 0.01221 | -0.0444 | -109.5823
-14 | -1.2882 | 0.01173 | -0.0439 | -109.821
-13.5 | -1.237 | 0.01126 | -0.0435 | -109.8579
-13 | -1.1856 | 0.01077 | -0.0432 | -110.0836
-12.5 | -1.1332 | 0.01029 | -0.043 | -110.1263
-12 | -1.0796 | 0.00987 | -0.0429 | -109.382
-11.5 | -1.025 | 0.0095 | -0.043 | -107.8947
-11 | -0.9695 | 0.00918 | -0.0432 | -105.61
-10.5 | -0.9136 | 0.00886 | -0.0435 | -103.1151
-10 | -0.8577 | 0.00851 | -0.0437 | -100.7873
-9.5 | -0.8012 | 0.00819 | -0.044 | -97.8266
-9 | -0.7441 | 0.00789 | -0.0444 | -94.3093
-8.5 | -0.6865 | 0.00766 | -0.0449 | -89.6214
-8 | -0.6287 | 0.0074 | -0.0454 | -84.9595
-7.5 | -0.5708 | 0.00713 | -0.046 | -80.0561
-7 | -0.5123 | 0.00694 | -0.0466 | -73.8184
-6.5 | -0.4538 | 0.0067 | -0.0472 | -67.7313
-6 | -0.3949 | 0.00652 | -0.0478 | -60.5675
-5.5 | -0.336 | 0.00633 | -0.0485 | -53.0806
-5 | -0.2767 | 0.00615 | -0.0493 | -44.9919
-4.5 | -0.2174 | 0.00598 | -0.05 | -36.3545
-4 | -0.1582 | 0.00579 | -0.0508 | -27.323
-3.5 | -0.099 | 0.00553 | -0.0515 | -17.9024
-3 | -0.0395 | 0.00535 | -0.0523 | -7.3832
-2.5 | 0.0198 | 0.00514 | -0.0532 | 3.8521
-2 | 0.0792 | 0.0049 | -0.054 | 16.1633
-1.5 | 0.1386 | 0.00468 | -0.0549 | 29.6154
-1 | 0.1977 | 0.00433 | -0.0558 | 45.6582
-0.5 | 0.2573 | 0.0042 | -0.0567 | 61.2619
0 | 0.3172 | 0.00419 | -0.0577 | 75.7041
0.5 | 0.3772 | 0.00417 | -0.0586 | 90.4556
1 | 0.4372 | 0.00418 | -0.0595 | 104.5933
1.5 | 0.497 | 0.00424 | -0.0604 | 117.217
2 | 0.5566 | 0.00434 | -0.0613 | 128.2488
2.5 | 0.6159 | 0.00445 | -0.0622 | 138.4045
3 | 0.6746 | 0.00464 | -0.063 | 145.3879
3.5 | 0.7331 | 0.00483 | -0.0638 | 151.7805
4 | 0.7909 | 0.00508 | -0.0645 | 155.689
4.5 | 0.8476 | 0.00542 | -0.065 | 156.3838
5 | 0.8987 | 0.00625 | -0.0648 | 143.792
5.5 | 0.9513 | 0.00684 | -0.0648 | 139.0789
6 | 1.0042 | 0.00731 | -0.0648 | 137.3735
6.5 | 1.0557 | 0.00782 | -0.0646 | 135
7 | 1.1064 | 0.00832 | -0.0642 | 132.9808
7.5 | 1.1568 | 0.00877 | -0.0638 | 131.9042
8.5 | 1.2484 | 0.00994 | -0.0615 | 125.5936
9 | 1.2918 | 0.01048 | -0.0599 | 123.2634
9.5 | 1.3319 | 0.01102 | -0.0578 | 120.8621
10 | 1.3526 | 0.01162 | -0.0521 | 116.4028
10.5 | 1.3759 | 0.01247 | -0.0477 | 110.3368
11 | 1.403 | 0.01337 | -0.0443 | 104.9364
12 | 1.4597 | 0.01558 | -0.0389 | 93.6906
12.5 | 1.4843 | 0.01716 | -0.0362 | 86.4977
13 | 1.5116 | 0.0187 | -0.0341 | 80.8342
13.5 | 1.538 | 0.02037 | -0.0321 | 75.5032
14 | 1.5595 | 0.02244 | -0.0299 | 69.4964
14.5 | 1.582 | 0.02453 | -0.0281 | 64.4925
15 | 1.604 | 0.02679 | -0.0265 | 59.8731
15.5 | 1.6239 | 0.02932 | -0.025 | 55.3854
16 | 1.6441 | 0.03195 | -0.0237 | 51.4585
16.5 | 1.6608 | 0.03494 | -0.0225 | 47.5329
17 | 1.6791 | 0.03792 | -0.0216 | 44.2801
17.5 | 1.6953 | 0.04113 | -0.0207 | 41.2181
18 | 1.7051 | 0.04507 | -0.0199 | 37.8323
18.5 | 1.7182 | 0.04882 | -0.0195 | 35.1946
19 | 1.7309 | 0.05274 | -0.0194 | 32.8195
19.5 | 1.7428 | 0.05684 | -0.0194 | 30.6615
20 | 1.7529 | 0.06128 | -0.0197 | 28.6048

## 115. Re 12M Mach 0.10 (1)
BIGFOIL.COM POLAR EXPORT
NACA63-417 a=0.5
NACA63-417 a=0.5 |  |  |  | Cl Max: | 1.6 | at alpha= | 14 | deg
JavaFoil+Calcfoil stall+Eppler ext transition |  |  |  | L/D Max: | 129.233 | at alpha= | 5.5 | deg
Re: | 12000000 |  |  | Cd Min: | 0.00534 | at alpha= | 0 | deg
Mach: | 0.1 |  |  | Cl=0 at alpha= | -2.621 | deg
|  |  |  | @ Cl=0.1, Cd= | 0.0055877
|  |  |  | @ Cl=0.4, Cd= | 0.0054068
|  |  |  | @ Cl=0.6, Cd= | 0.0057215
alpha (deg) | Cl | Cd | Cm | Cl/Cd
-19 | -0.847 | 0.13071 | -0.02 | -6.48
-18.5 | -0.866 | 0.12217 | -0.021 | -7.091
-18 | -0.886 | 0.11136 | -0.022 | -7.957
-17.5 | -0.907 | 0.09899 | -0.023 | -9.162
-17 | -0.935 | 0.08088 | -0.025 | -11.555
-16.5 | -0.968 | 0.06023 | -0.027 | -16.08
-16 | -0.982 | 0.05285 | -0.028 | -18.578
-15.5 | -0.998 | 0.04285 | -0.03 | -23.299
-15 | -1.017 | 0.03249 | -0.031 | -31.303
-14.5 | -1.024 | 0.02659 | -0.032 | -38.523
-14 | -1.047 | 0.01662 | -0.034 | -62.979
-13.5 | -1.019 | 0.01961 | -0.034 | -51.968
-13 | -1.023 | 0.01398 | -0.036 | -73.167
-12.5 | -1.005 | 0.01278 | -0.036 | -78.642
-12 | -0.984 | 0.01156 | -0.037 | -85.138
-11.5 | -0.957 | 0.01076 | -0.038 | -88.951
-11 | -0.927 | 0.00994 | -0.039 | -93.215
-10.5 | -0.893 | 0.0092 | -0.04 | -97.026
-10 | -0.846 | 0.0088 | -0.04 | -96.158
-9.5 | -0.798 | 0.00849 | -0.041 | -93.928
-9 | -0.747 | 0.00808 | -0.042 | -92.45
-8.5 | -0.695 | 0.00779 | -0.042 | -89.255
-8 | -0.641 | 0.00747 | -0.043 | -85.767
-7.5 | -0.586 | 0.00761 | -0.043 | -76.899
-7 | -0.529 | 0.00744 | -0.044 | -71.045
-6.5 | -0.471 | 0.00723 | -0.044 | -65.158
-6 | -0.412 | 0.00708 | -0.045 | -58.236
-5.5 | -0.353 | 0.00698 | -0.046 | -50.514
-5 | -0.292 | 0.00683 | -0.046 | -42.815
-4.5 | -0.232 | 0.00668 | -0.047 | -34.691
-4 | -0.17 | 0.00655 | -0.048 | -26.012
-3.5 | -0.109 | 0.00623 | -0.048 | -17.479
-3 | -0.047 | 0.0061 | -0.049 | -7.716
-2.5 | 0.015 | 0.00589 | -0.049 | 2.517
-2 | 0.077 | 0.00561 | -0.05 | 13.723
-1.5 | 0.139 | 0.00555 | -0.051 | 25.077
-1 | 0.201 | 0.00545 | -0.051 | 36.943
-0.5 | 0.263 | 0.00535 | -0.052 | 49.248
0 | 0.325 | 0.00534 | -0.052 | 60.929
0.5 | 0.387 | 0.00539 | -0.053 | 71.9
1 | 0.449 | 0.00547 | -0.054 | 82.239
1.5 | 0.511 | 0.00554 | -0.054 | 92.274
2 | 0.573 | 0.00563 | -0.055 | 101.788
2.5 | 0.635 | 0.00584 | -0.056 | 108.836
3 | 0.694 | 0.00609 | -0.056 | 114.043
3.5 | 0.755 | 0.00648 | -0.057 | 116.485
4 | 0.816 | 0.00681 | -0.057 | 119.848
4.5 | 0.877 | 0.00718 | -0.058 | 122.149
5 | 0.937 | 0.00765 | -0.059 | 122.477
5.5 | 0.991 | 0.00766 | -0.059 | 129.233
6 | 1.044 | 0.0089 | -0.059 | 117.253
6.5 | 1.097 | 0.00959 | -0.06 | 114.39
7 | 1.149 | 0.0101 | -0.06 | 113.792
7.5 | 1.201 | 0.0107 | -0.06 | 112.257
8 | 1.249 | 0.01197 | -0.061 | 104.337
8.5 | 1.297 | 0.01257 | -0.061 | 103.122
9 | 1.342 | 0.01324 | -0.062 | 101.319
9.5 | 1.385 | 0.01397 | -0.062 | 99.113
10 | 1.425 | 0.01471 | -0.063 | 96.827
10.5 | 1.462 | 0.01541 | -0.063 | 94.843
11 | 1.496 | 0.0163 | -0.063 | 91.775
11.5 | 1.525 | 0.01727 | -0.064 | 88.296
12 | 1.549 | 0.0183 | -0.064 | 84.686
12.5 | 1.569 | 0.01935 | -0.065 | 81.102
13 | 1.584 | 0.02059 | -0.065 | 76.94
13.5 | 1.595 | 0.02191 | -0.065 | 72.784
14 | 1.6 | 0.0234 | -0.066 | 68.381
14.5 | 1.599 | 0.0248 | -0.066 | 64.498
15 | 1.591 | 0.02643 | -0.066 | 60.193
15.5 | 1.577 | 0.02823 | -0.067 | 55.875
16 | 1.559 | 0.03028 | -0.067 | 51.479
16.5 | 1.535 | 0.03251 | -0.067 | 47.219
17 | 1.508 | 0.03476 | -0.068 | 43.372
17.5 | 1.477 | 0.03715 | -0.068 | 39.749
18 | 1.442 | 0.04018 | -0.068 | 35.886
18.5 | 1.404 | 0.04341 | -0.068 | 32.334
19 | 1.364 | 0.04665 | -0.068 | 29.234

## 116. Re 12M Mach 0.10 (2)
BIGFOIL.COM POLAR EXPORT
NACA63-417 a=0.5
NACA63-417 a=0.5 |  |  |  | Cl Max: | 1.7453 | at alpha= | 20 | deg
XFOIL ncrit=9 |  |  |  | L/D Max: | 157.164 | at alpha= | 4.5 | deg
Re: | 12000000 |  |  | Cd Min: | 0.06459 | at alpha= | 20 | deg
Mach: | 0.1 |  |  | Cl=0 at alpha= | -2.6681 | deg
|  |  |  | @ Cl=0.1, Cd= | 0.0048293
|  |  |  | @ Cl=0.4, Cd= | 0.00418
|  |  |  | @ Cl=0.6, Cd= | 0.004413
alpha (deg) | Cl | Cd | Cm | Cl/Cd
-20 | -1.5241 | 0.03845 | -0.0707 | -39.6385
-19.5 | -1.5264 | 0.03346 | -0.0715 | -45.6186
-19 | -1.526 | 0.0291 | -0.0715 | -52.4399
-18.5 | -1.5192 | 0.02558 | -0.0708 | -59.3901
-18 | -1.5111 | 0.02251 | -0.0692 | -67.1302
-17.5 | -1.5042 | 0.01977 | -0.0667 | -76.085
-17 | -1.4962 | 0.01755 | -0.0631 | -85.2536
-16.5 | -1.4927 | 0.01579 | -0.0573 | -94.5345
-16 | -1.4791 | 0.01464 | -0.0514 | -101.0314
-15.5 | -1.4385 | 0.0139 | -0.0494 | -103.4892
-15 | -1.3965 | 0.01308 | -0.0477 | -106.7661
-14.5 | -1.3492 | 0.01245 | -0.0466 | -108.3695
-14 | -1.2992 | 0.01193 | -0.0458 | -108.9019
-13.5 | -1.2477 | 0.01144 | -0.0453 | -109.0647
-13 | -1.1955 | 0.01095 | -0.0448 | -109.1781
-12.5 | -1.1427 | 0.01044 | -0.0444 | -109.454
-12 | -1.0888 | 0.01 | -0.0442 | -108.88
-11.5 | -1.0336 | 0.0096 | -0.0442 | -107.6667
-11 | -0.9777 | 0.00926 | -0.0442 | -105.5832
-10.5 | -0.9211 | 0.00894 | -0.0444 | -103.0313
-10 | -0.8645 | 0.00859 | -0.0446 | -100.6403
-9.5 | -0.8075 | 0.00825 | -0.0448 | -97.8788
-9 | -0.7499 | 0.00794 | -0.0451 | -94.4458
-8.5 | -0.6918 | 0.0077 | -0.0455 | -89.8442
-8 | -0.6334 | 0.00744 | -0.046 | -85.1344
-7.5 | -0.575 | 0.00717 | -0.0465 | -80.1953
-7 | -0.5161 | 0.00697 | -0.047 | -74.0459
-6.5 | -0.457 | 0.00673 | -0.0476 | -67.9049
-6 | -0.3977 | 0.00654 | -0.0483 | -60.8104
-5.5 | -0.3383 | 0.00635 | -0.0489 | -53.2756
-5 | -0.2785 | 0.00617 | -0.0496 | -45.1378
-4.5 | -0.2188 | 0.00599 | -0.0504 | -36.5275
-4 | -0.1592 | 0.0058 | -0.0511 | -27.4483
-3.5 | -0.0995 | 0.00555 | -0.0519 | -17.9279
-3 | -0.0397 | 0.00537 | -0.0527 | -7.3929
-2.5 | 0.0201 | 0.00514 | -0.0535 | 3.9105
-2 | 0.0799 | 0.0049 | -0.0544 | 16.3061
-1.5 | 0.1396 | 0.00469 | -0.0552 | 29.7655
-1 | 0.1991 | 0.00434 | -0.0561 | 45.8756
-0.5 | 0.2591 | 0.0042 | -0.0571 | 61.6905
0 | 0.3194 | 0.00419 | -0.058 | 76.2291
0.5 | 0.3798 | 0.00418 | -0.0589 | 90.8612
1 | 0.4401 | 0.00418 | -0.0599 | 105.2871
1.5 | 0.5003 | 0.00425 | -0.0608 | 117.7176
2 | 0.5604 | 0.00434 | -0.0617 | 129.1244
2.5 | 0.6201 | 0.00445 | -0.0626 | 139.3483
3 | 0.6792 | 0.00464 | -0.0634 | 146.3793
3.5 | 0.7381 | 0.00484 | -0.0641 | 152.5
4 | 0.7963 | 0.00509 | -0.0648 | 156.444
4.5 | 0.8534 | 0.00543 | -0.0653 | 157.1639
5 | 0.9049 | 0.00626 | -0.0652 | 144.5527
5.5 | 0.9575 | 0.00687 | -0.065 | 139.3741
6 | 1.0106 | 0.00735 | -0.065 | 137.4966
6.5 | 1.0621 | 0.00788 | -0.0647 | 134.7843
7 | 1.1129 | 0.00839 | -0.0642 | 132.646
7.5 | 1.1634 | 0.00885 | -0.0637 | 131.4576
8 | 1.2096 | 0.00945 | -0.0625 | 128
8.5 | 1.2541 | 0.01005 | -0.061 | 124.7861
9 | 1.2964 | 0.01062 | -0.0591 | 122.0716
9.5 | 1.3302 | 0.01115 | -0.0557 | 119.3004
10 | 1.3499 | 0.01188 | -0.05 | 113.6279
10.5 | 1.3751 | 0.0128 | -0.046 | 107.4297
11 | 1.4023 | 0.01378 | -0.0426 | 101.7634
11.5 | 1.4305 | 0.01485 | -0.0398 | 96.33
12 | 1.4598 | 0.01618 | -0.0374 | 90.2225
12.5 | 1.4848 | 0.01782 | -0.0348 | 83.3221
13 | 1.5119 | 0.01946 | -0.0326 | 77.6927
13.5 | 1.5373 | 0.02128 | -0.0306 | 72.2415
14 | 1.5584 | 0.02346 | -0.0284 | 66.428
14.5 | 1.5821 | 0.02558 | -0.0266 | 61.8491
15 | 1.6038 | 0.02796 | -0.025 | 57.3605
15.5 | 1.6234 | 0.03064 | -0.0235 | 52.983
16 | 1.6432 | 0.03339 | -0.0223 | 49.2123
16.5 | 1.6612 | 0.0364 | -0.0211 | 45.6374
17 | 1.6787 | 0.03953 | -0.0201 | 42.4665
17.5 | 1.6936 | 0.04299 | -0.0193 | 39.3952
18 | 1.7028 | 0.0471 | -0.0186 | 36.1529
18.5 | 1.7158 | 0.05103 | -0.0182 | 33.6234
19 | 1.7278 | 0.05519 | -0.0182 | 31.3064
19.5 | 1.7377 | 0.05967 | -0.0183 | 29.1218
20 | 1.7453 | 0.06459 | -0.0188 | 27.0212

## 117. Re 12M Mach 0.25 (1)
BIGFOIL.COM POLAR EXPORT
NACA63-417 a=0.5
NACA63-417 a=0.5 |  |  |  | Cl Max: | 1.55 | at alpha= | 12.5 | deg
JavaFoil+Calcfoil stall+Eppler ext transition |  |  |  | L/D Max: | 129.328 | at alpha= | 5 | deg
Re: | 12000000 |  |  | Cd Min: | 0.00539 | at alpha= | -0.5 | deg
Mach: | 0.25 |  |  | Cl=0 at alpha= | -2.6191 | deg
|  |  |  | @ Cl=0.1, Cd= | 0.0056772
|  |  |  | @ Cl=0.4, Cd= | 0.0054425
|  |  |  | @ Cl=0.6, Cd= | 0.0057578
alpha (deg) | Cl | Cd | Cm | Cl/Cd
-17.5 | -0.629 | 0.13095 | -0.019 | -4.804
-17 | -0.673 | 0.12108 | -0.02 | -5.562
-16.5 | -0.713 | 0.11345 | -0.021 | -6.287
-16 | -0.75 | 0.10324 | -0.022 | -7.268
-15.5 | -0.78 | 0.09674 | -0.023 | -8.064
-15 | -0.816 | 0.08114 | -0.025 | -10.054
-14.5 | -0.853 | 0.06346 | -0.028 | -13.447
-14 | -0.896 | 0.04348 | -0.031 | -20.603
-13.5 | -0.925 | 0.03115 | -0.033 | -29.694
-13 | -0.943 | 0.0235 | -0.035 | -40.119
-12.5 | -0.966 | 0.01473 | -0.037 | -65.536
-12 | -0.955 | 0.01358 | -0.038 | -70.306
-11.5 | -0.939 | 0.01219 | -0.039 | -77.059
-11 | -0.917 | 0.01112 | -0.04 | -82.466
-10.5 | -0.887 | 0.00974 | -0.04 | -91.111
-10 | -0.854 | 0.00925 | -0.041 | -92.306
-9.5 | -0.808 | 0.0089 | -0.042 | -90.803
-9 | -0.759 | 0.00849 | -0.043 | -89.414
-8.5 | -0.708 | 0.00806 | -0.043 | -87.756
-8 | -0.654 | 0.00777 | -0.044 | -84.15
-7.5 | -0.598 | 0.00748 | -0.044 | -79.983
-7 | -0.541 | 0.00714 | -0.045 | -75.827
-6.5 | -0.483 | 0.00744 | -0.046 | -64.82
-6 | -0.423 | 0.00725 | -0.046 | -58.326
-5.5 | -0.362 | 0.00708 | -0.047 | -51.138
-5 | -0.3 | 0.0069 | -0.048 | -43.484
-4.5 | -0.238 | 0.00682 | -0.048 | -34.893
-4 | -0.175 | 0.00663 | -0.049 | -26.411
-3.5 | -0.112 | 0.00628 | -0.049 | -17.811
-3 | -0.048 | 0.00616 | -0.05 | -7.859
-2.5 | 0.015 | 0.00599 | -0.051 | 2.542
-2 | 0.079 | 0.00571 | -0.051 | 13.854
-1.5 | 0.143 | 0.00561 | -0.052 | 25.477
-1 | 0.207 | 0.00548 | -0.053 | 37.751
-0.5 | 0.271 | 0.00539 | -0.053 | 50.2
0 | 0.334 | 0.0054 | -0.054 | 61.937
0.5 | 0.398 | 0.00544 | -0.055 | 73.131
1 | 0.462 | 0.00552 | -0.055 | 83.649
1.5 | 0.526 | 0.00561 | -0.056 | 93.753
2 | 0.589 | 0.00572 | -0.057 | 103.018
2.5 | 0.653 | 0.00594 | -0.057 | 109.822
3 | 0.713 | 0.00624 | -0.058 | 114.209
3.5 | 0.776 | 0.00662 | -0.058 | 117.195
4 | 0.838 | 0.00699 | -0.059 | 119.956
4.5 | 0.901 | 0.00741 | -0.06 | 121.592
5 | 0.957 | 0.0074 | -0.06 | 129.328
5.5 | 1.012 | 0.00862 | -0.06 | 117.351
6 | 1.067 | 0.00937 | -0.061 | 113.875
6.5 | 1.121 | 0.01009 | -0.061 | 111.108
7 | 1.175 | 0.01066 | -0.061 | 110.238
7.5 | 1.226 | 0.01134 | -0.062 | 108.145
8 | 1.274 | 0.01271 | -0.062 | 100.267
8.5 | 1.322 | 0.01342 | -0.063 | 98.495
9 | 1.365 | 0.01421 | -0.063 | 96.094
9.5 | 1.406 | 0.01503 | -0.064 | 93.551
10 | 1.443 | 0.0159 | -0.064 | 90.812
10.5 | 1.477 | 0.01676 | -0.064 | 88.134
11 | 1.506 | 0.01778 | -0.065 | 84.678
11.5 | 1.528 | 0.01887 | -0.065 | 80.966
12 | 1.542 | 0.02024 | -0.066 | 76.204
12.5 | 1.55 | 0.0215 | -0.066 | 72.079
13 | 1.55 | 0.02309 | -0.066 | 67.151
13.5 | 1.544 | 0.0247 | -0.067 | 62.491
14 | 1.529 | 0.02648 | -0.067 | 57.742
14.5 | 1.504 | 0.02853 | -0.068 | 52.722
15 | 1.467 | 0.03056 | -0.068 | 48.023
15.5 | 1.421 | 0.03333 | -0.068 | 42.641
16 | 1.365 | 0.03672 | -0.068 | 37.186
16.5 | 1.303 | 0.0401 | -0.068 | 32.484
17 | 1.232 | 0.04436 | -0.068 | 27.765
17.5 | 1.155 | 0.04883 | -0.068 | 23.652

## 118. Re 12M Mach 0.25 (2)
BIGFOIL.COM POLAR EXPORT
NACA63-417 a=0.5
NACA63-417 a=0.5 |  |  |  | Cl Max: | 1.7046 | at alpha= | 20 | deg
XFOIL ncrit=9 |  |  |  | L/D Max: | 161.348 | at alpha= | 4.5 | deg
Re: | 12000000 |  |  | Cd Min: | 0.0831 | at alpha= | 20 | deg
Mach: | 0.25 |  |  | Cl=0 at alpha= | -2.6731 | deg
|  |  |  | @ Cl=0.1, Cd= | 0.0048956
|  |  |  | @ Cl=0.4, Cd= | 0.004219
|  |  |  | @ Cl=0.6, Cd= | 0.004406
alpha (deg) | Cl | Cd | Cm | Cl/Cd
-20 | -1.3594 | 0.07035 | -0.0668 | -19.3234
-19.5 | -1.3877 | 0.05993 | -0.0731 | -23.1553
-19 | -1.4078 | 0.05122 | -0.0776 | -27.4854
-18.5 | -1.4222 | 0.04376 | -0.0806 | -32.5
-18 | -1.441 | 0.03659 | -0.0827 | -39.3823
-17.5 | -1.4411 | 0.03153 | -0.0832 | -45.7057
-17 | -1.438 | 0.02713 | -0.0827 | -53.0041
-16.5 | -1.4293 | 0.02355 | -0.0812 | -60.6921
-16 | -1.4199 | 0.02047 | -0.0787 | -69.3649
-15.5 | -1.4022 | 0.01828 | -0.0754 | -76.7068
-15 | -1.3972 | 0.01613 | -0.0698 | -86.6212
-14.5 | -1.3979 | 0.01431 | -0.0614 | -97.6869
-14 | -1.354 | 0.01339 | -0.0585 | -101.1202
-13.5 | -1.3054 | 0.01254 | -0.0562 | -104.0989
-13 | -1.2514 | 0.01193 | -0.0545 | -104.8952
-12.5 | -1.1953 | 0.01138 | -0.0532 | -105.0351
-12 | -1.1392 | 0.01079 | -0.052 | -105.5792
-11.5 | -1.0818 | 0.01023 | -0.0511 | -105.7478
-11 | -1.023 | 0.00979 | -0.0504 | -104.4944
-10.5 | -0.9633 | 0.00937 | -0.0499 | -102.8068
-10 | -0.903 | 0.00902 | -0.0495 | -100.1109
-9.5 | -0.8428 | 0.00863 | -0.0493 | -97.6593
-9 | -0.7823 | 0.00825 | -0.0491 | -94.8242
-8.5 | -0.7213 | 0.00794 | -0.0491 | -90.8438
-8 | -0.6598 | 0.00765 | -0.0493 | -86.2484
-7.5 | -0.5983 | 0.00739 | -0.0495 | -80.9608
-7 | -0.5368 | 0.00711 | -0.0498 | -75.4993
-6.5 | -0.4748 | 0.00689 | -0.0502 | -68.9115
-6 | -0.413 | 0.00665 | -0.0506 | -62.1053
-5.5 | -0.3508 | 0.00646 | -0.0511 | -54.3034
-5 | -0.2887 | 0.00625 | -0.0517 | -46.192
-4.5 | -0.2266 | 0.00608 | -0.0524 | -37.2697
-4 | -0.1644 | 0.00588 | -0.053 | -27.9592
-3.5 | -0.1026 | 0.00562 | -0.0538 | -18.2562
-3 | -0.0406 | 0.00543 | -0.0545 | -7.477
-2.5 | 0.0215 | 0.0052 | -0.0553 | 4.1346
-2 | 0.0834 | 0.00496 | -0.0562 | 16.8145
-1.5 | 0.1453 | 0.00472 | -0.0571 | 30.7839
-1 | 0.2068 | 0.00437 | -0.058 | 47.3227
-0.5 | 0.269 | 0.00422 | -0.059 | 63.7441
0 | 0.3315 | 0.00422 | -0.0599 | 78.5545
0.5 | 0.394 | 0.00422 | -0.0609 | 93.3649
1 | 0.4567 | 0.00421 | -0.0619 | 108.4798
1.5 | 0.5191 | 0.00428 | -0.0628 | 121.285
2 | 0.5814 | 0.00437 | -0.0637 | 133.0435
2.5 | 0.6434 | 0.00449 | -0.0646 | 143.2962
3 | 0.705 | 0.00466 | -0.0654 | 151.2876
3.5 | 0.7659 | 0.00489 | -0.0661 | 156.6258
4 | 0.8266 | 0.00513 | -0.0667 | 161.1306
4.5 | 0.8858 | 0.00549 | -0.0672 | 161.3479
5 | 0.9387 | 0.00634 | -0.0668 | 148.0599
5.5 | 0.9917 | 0.00705 | -0.0663 | 140.6667
6 | 1.0454 | 0.0076 | -0.0658 | 137.5526
6.5 | 1.0972 | 0.00819 | -0.065 | 133.9683
7 | 1.1478 | 0.00875 | -0.0639 | 131.1771
7.5 | 1.1964 | 0.00933 | -0.0625 | 128.2315
8 | 1.2391 | 0.01004 | -0.06 | 123.4163
8.5 | 1.2742 | 0.01071 | -0.0563 | 118.9729
9 | 1.2903 | 0.01157 | -0.0494 | 111.5212
9.5 | 1.3167 | 0.01261 | -0.0451 | 104.4171
10 | 1.3455 | 0.01378 | -0.0415 | 97.6415
10.5 | 1.3752 | 0.01503 | -0.0382 | 91.497
11 | 1.3994 | 0.01642 | -0.0344 | 85.2253
12 | 1.4598 | 0.01988 | -0.0301 | 73.4306
12.5 | 1.4856 | 0.02195 | -0.0276 | 67.6811
13 | 1.5117 | 0.02409 | -0.0254 | 62.7522
13.5 | 1.535 | 0.02656 | -0.0233 | 57.7937
14 | 1.5578 | 0.02921 | -0.0214 | 53.3311
14.5 | 1.5807 | 0.032 | -0.0197 | 49.3969
15 | 1.5965 | 0.03544 | -0.018 | 45.048
15.5 | 1.6153 | 0.03875 | -0.0166 | 41.6852
16 | 1.6335 | 0.04219 | -0.0153 | 38.7177
16.5 | 1.6478 | 0.04615 | -0.0142 | 35.7053
17 | 1.6608 | 0.05033 | -0.0134 | 32.9982
17.5 | 1.6714 | 0.05495 | -0.0129 | 30.4167
18 | 1.6829 | 0.05966 | -0.0127 | 28.2082
18.5 | 1.6902 | 0.06502 | -0.013 | 25.9951
19 | 1.6957 | 0.07075 | -0.0136 | 23.9675
19.5 | 1.7001 | 0.07684 | -0.0146 | 22.1252
20 | 1.7046 | 0.0831 | -0.0161 | 20.5126

## 119. Re 12M Mach 0.50 (1)
BIGFOIL.COM POLAR EXPORT
NACA63-417 a=0.5
NACA63-417 a=0.5 |  |  |  | Cl Max: | 1.419 | at alpha= | 9 | deg
JavaFoil+Calcfoil stall+Eppler ext transition |  |  |  | L/D Max: | 117.859 | at alpha= | 3 | deg
Re: | 12000000 |  |  | Cd Min: | 0.00565 | at alpha= | 0 | deg
Mach: | 0.5 |  |  | Cl=0 at alpha= | -2.6197 | deg
|  |  |  | @ Cl=0.1, Cd= | 0.0060067
|  |  |  | @ Cl=0.4, Cd= | 0.0056793
|  |  |  | @ Cl=0.6, Cd= | 0.0060438
alpha (deg) | Cl | Cd | Cm | Cl/Cd
-20 | -0.989 | 0.16998 | -0.021 | -5.821
-19.5 | -0.96 | 0.17011 | -0.021 | -5.641
-19 | -0.937 | 0.14709 | -0.022 | -6.371
-18.5 | -0.908 | 0.13978 | -0.023 | -6.497
-18 | -0.878 | 0.13678 | -0.022 | -6.421
-17.5 | -0.848 | 0.13391 | -0.022 | -6.331
-17 | -0.822 | 0.12745 | -0.023 | -6.446
-16.5 | -0.796 | 0.11556 | -0.024 | -6.892
-16 | -0.766 | 0.11079 | -0.024 | -6.918
-15.5 | -0.736 | 0.10535 | -0.023 | -6.986
-15 | -0.709 | 0.09859 | -0.024 | -7.188
-14.5 | -0.681 | 0.1008 | -0.024 | -6.754
-14 | -0.652 | 0.09388 | -0.025 | -6.945
-13.5 | -0.629 | 0.08268 | -0.027 | -7.606
-13 | -0.615 | 0.06516 | -0.031 | -9.444
-12.5 | -0.562 | 0.0887 | -0.023 | -6.339
-12 | -0.535 | 0.08091 | -0.024 | -6.611
-11.5 | -0.516 | 0.06644 | -0.029 | -7.762
-11 | -0.519 | 0.03882 | -0.037 | -13.371
-10.5 | -0.52 | 0.02027 | -0.042 | -25.638
-10 | -0.421 | 0.06506 | -0.025 | -6.474
-9.5 | -0.45 | 0.02051 | -0.043 | -21.955
-9 | -0.677 | 0.01323 | -0.046 | -51.187
-8.5 | -0.691 | 0.01116 | -0.047 | -61.896
-8 | -0.67 | 0.00918 | -0.048 | -73.016
-7.5 | -0.637 | 0.00884 | -0.05 | -72.026
-7 | -0.585 | 0.00824 | -0.05 | -70.979
-6.5 | -0.527 | 0.00783 | -0.051 | -67.32
-6 | -0.465 | 0.00799 | -0.052 | -58.23
-5.5 | -0.4 | 0.00769 | -0.053 | -52.045
-5 | -0.333 | 0.00743 | -0.053 | -44.851
-4.5 | -0.265 | 0.00721 | -0.054 | -36.69
-4 | -0.195 | 0.00706 | -0.055 | -27.624
-3.5 | -0.125 | 0.00689 | -0.055 | -18.09
-3 | -0.054 | 0.00649 | -0.056 | -8.324
-2.5 | 0.017 | 0.00634 | -0.057 | 2.682
-2 | 0.088 | 0.00604 | -0.057 | 14.644
-1.5 | 0.16 | 0.00584 | -0.058 | 27.365
-1 | 0.231 | 0.00573 | -0.059 | 40.312
-0.5 | 0.303 | 0.00567 | -0.06 | 53.37
0 | 0.374 | 0.00565 | -0.06 | 66.16
0.5 | 0.445 | 0.00573 | -0.061 | 77.689
1 | 0.516 | 0.0059 | -0.062 | 87.567
1.5 | 0.588 | 0.00601 | -0.062 | 97.766
2 | 0.659 | 0.00621 | -0.063 | 106.091
2.5 | 0.73 | 0.0065 | -0.064 | 112.216
3 | 0.791 | 0.00671 | -0.064 | 117.859
3.5 | 0.855 | 0.00759 | -0.065 | 112.725
4 | 0.921 | 0.00814 | -0.065 | 113.066
4.5 | 0.986 | 0.00877 | -0.065 | 112.361
5 | 1.049 | 0.00967 | -0.066 | 108.39
5.5 | 1.11 | 0.01081 | -0.066 | 102.652
6 | 1.169 | 0.01191 | -0.067 | 98.104
6.5 | 1.225 | 0.01283 | -0.067 | 95.497
7 | 1.278 | 0.01385 | -0.068 | 92.285
7.5 | 1.325 | 0.01588 | -0.068 | 83.455
8 | 1.369 | 0.01706 | -0.068 | 80.234
8.5 | 1.402 | 0.01843 | -0.069 | 76.027
9 | 1.419 | 0.01998 | -0.069 | 71.035
9.5 | 1.415 | 0.02165 | -0.07 | 65.352
10 | 1.368 | 0.02386 | -0.07 | 57.324
10.5 | 1.189 | 0.02703 | -0.07 | 43.976
11 | 0.883 | 0.03396 | -0.07 | 26.01
11.5 | 0.92 | 0.03271 | -0.071 | 28.142
12 | 0.939 | 0.03978 | -0.07 | 23.607
12.5 | 0.98 | 0.03612 | -0.072 | 27.129
13 | 1.003 | 0.04202 | -0.072 | 23.871
13.5 | 1.036 | 0.04112 | -0.072 | 25.189
14 | 1.062 | 0.04577 | -0.073 | 23.196

## 120. Re 12M Mach 0.50 (2)
BIGFOIL.COM POLAR EXPORT
NACA63-417 a=0.5
NACA63-417 a=0.5 |  |  |  | Cl Max: | 1.527 | at alpha= | 14.5 | deg
XFOIL ncrit=9 |  |  |  | L/D Max: | 178.173 | at alpha= | 4 | deg
Re: | 12000000 |  |  | Cd Min: | 0.12336 | at alpha= | 17 | deg
Mach: | 0.5 |  |  | Cl=0 at alpha= | -99 | deg
|  |  |  | @ Cl=0.1, Cd= | 0.00435
|  |  |  | @ Cl=0.4, Cd= | 0.00435
|  |  |  | @ Cl=0.6, Cd= | 0.0044569
alpha (deg) | Cl | Cd | Cm | Cl/Cd
0 | 0.3874 | 0.00435 | -0.0686 | 89.0575
0.5 | 0.46 | 0.00435 | -0.0696 | 105.7471
1 | 0.5326 | 0.00442 | -0.0707 | 120.4977
1.5 | 0.6056 | 0.00446 | -0.0717 | 135.7848
2 | 0.6785 | 0.00455 | -0.0727 | 149.1209
3 | 0.8236 | 0.00485 | -0.0742 | 169.8144
3.5 | 0.895 | 0.00512 | -0.0747 | 174.8047
4 | 0.9657 | 0.00542 | -0.0749 | 178.1734
4.5 | 1.0341 | 0.00586 | -0.0746 | 176.4676
5 | 1.0922 | 0.00676 | -0.0728 | 161.568
5.5 | 1.1384 | 0.00793 | -0.0691 | 143.5561
6 | 1.1803 | 0.00892 | -0.0645 | 132.3206
6.5 | 1.1914 | 0.01008 | -0.0551 | 118.1944
7 | 1.2092 | 0.01184 | -0.0482 | 102.1284
7.5 | 1.2299 | 0.01393 | -0.0425 | 88.2915
8 | 1.2477 | 0.01639 | -0.037 | 76.1257
8.5 | 1.2593 | 0.01937 | -0.0315 | 65.0129
9 | 1.2844 | 0.02189 | -0.0274 | 58.6752
9.5 | 1.3103 | 0.02452 | -0.0235 | 53.438
10 | 1.3363 | 0.02736 | -0.02 | 48.8414
10.5 | 1.3643 | 0.03019 | -0.0166 | 45.1905
11 | 1.4427 | 0.03421 | -0.0235 | 42.1719
11.5 | 1.4332 | 0.03692 | -0.0137 | 38.8191
12 | 1.455 | 0.04071 | -0.0106 | 35.7406
12.5 | 1.4781 | 0.04464 | -0.0079 | 33.1116
13 | 1.4992 | 0.049 | -0.0055 | 30.5959
13.5 | 1.5157 | 0.05396 | -0.0036 | 28.0893
14 | 1.5257 | 0.0598 | -0.0021 | 25.5134
14.5 | 1.527 | 0.06673 | -0.0014 | 22.8833
15 | 1.5103 | 0.07576 | -0.0023 | 19.9353
15.5 | 1.4841 | 0.08635 | -0.005 | 17.187
16 | 1.4569 | 0.09778 | -0.0091 | 14.8998
16.5 | 1.4248 | 0.11038 | -0.0149 | 12.9081
17 | 1.395 | 0.12336 | -0.0218 | 11.3084

## 121. Re 14M Mach 0.00 (1)
BIGFOIL.COM POLAR EXPORT
NACA63-417 a=0.5
NACA63-417 a=0.5 |  |  |  | Cl Max: | 1.612 | at alpha= | 14.5 | deg
JavaFoil+Calcfoil stall+Eppler ext transition |  |  |  | L/D Max: | 123.61 | at alpha= | 5.5 | deg
Re: | 14000000 |  |  | Cd Min: | 0.00535 | at alpha= | 0 | deg
Mach: | 0 |  |  | Cl=0 at alpha= | -2.621 | deg
|  |  |  | @ Cl=0.1, Cd= | 0.0056459
|  |  |  | @ Cl=0.4, Cd= | 0.0053894
|  |  |  | @ Cl=0.6, Cd= | 0.0058055
alpha (deg) | Cl | Cd | Cm | Cl/Cd
-19.5 | -0.879 | 0.12583 | -0.021 | -6.988
-19 | -0.901 | 0.11263 | -0.022 | -8.002
-18.5 | -0.911 | 0.11152 | -0.022 | -8.17
-18 | -0.931 | 0.09826 | -0.023 | -9.479
-17.5 | -0.956 | 0.08217 | -0.025 | -11.631
-17 | -0.986 | 0.06279 | -0.027 | -15.702
-16.5 | -1.011 | 0.04849 | -0.028 | -20.842
-16 | -1.021 | 0.04226 | -0.029 | -24.156
-15.5 | -1.03 | 0.03603 | -0.03 | -28.576
-15 | -1.042 | 0.02793 | -0.032 | -37.322
-14.5 | -1.045 | 0.02335 | -0.033 | -44.753
-14 | -1.04 | 0.02047 | -0.033 | -50.812
-13.5 | -1.032 | 0.0177 | -0.034 | -58.322
-13 | -1.032 | 0.01298 | -0.036 | -79.539
-12.5 | -1.012 | 0.01195 | -0.036 | -84.712
-12 | -0.989 | 0.01097 | -0.037 | -90.154
-11.5 | -0.961 | 0.0097 | -0.038 | -99.024
-11 | -0.933 | 0.00933 | -0.039 | -100.076
-10.5 | -0.891 | 0.00888 | -0.04 | -100.347
-10 | -0.844 | 0.00847 | -0.04 | -99.692
-9.5 | -0.796 | 0.0082 | -0.041 | -96.986
-9 | -0.745 | 0.00792 | -0.041 | -94.001
-8.5 | -0.692 | 0.00757 | -0.042 | -91.457
-8 | -0.638 | 0.0073 | -0.042 | -87.445
-7.5 | -0.583 | 0.00706 | -0.043 | -82.617
-7 | -0.527 | 0.00682 | -0.044 | -77.231
-6.5 | -0.469 | 0.0071 | -0.044 | -66.056
-6 | -0.41 | 0.00695 | -0.045 | -59.062
-5.5 | -0.351 | 0.00685 | -0.045 | -51.269
-5 | -0.291 | 0.00672 | -0.046 | -43.312
-4.5 | -0.231 | 0.0066 | -0.047 | -34.909
-4 | -0.17 | 0.00645 | -0.047 | -26.301
-3.5 | -0.108 | 0.00616 | -0.048 | -17.569
-3 | -0.047 | 0.00606 | -0.049 | -7.735
-2.5 | 0.015 | 0.00592 | -0.049 | 2.49
-2 | 0.077 | 0.00571 | -0.05 | 13.407
-1.5 | 0.138 | 0.00554 | -0.05 | 24.974
-1 | 0.2 | 0.00549 | -0.051 | 36.489
-0.5 | 0.262 | 0.00544 | -0.052 | 48.186
0 | 0.324 | 0.00535 | -0.052 | 60.497
0.5 | 0.385 | 0.00537 | -0.053 | 71.792
1 | 0.447 | 0.00545 | -0.053 | 82.019
1.5 | 0.509 | 0.00551 | -0.054 | 92.295
2 | 0.57 | 0.00567 | -0.055 | 100.68
2.5 | 0.632 | 0.00595 | -0.055 | 106.312
3 | 0.691 | 0.00621 | -0.056 | 111.214
3.5 | 0.751 | 0.00649 | -0.057 | 115.821
4 | 0.812 | 0.0068 | -0.057 | 119.431
4.5 | 0.873 | 0.00715 | -0.058 | 122.118
5 | 0.933 | 0.00767 | -0.058 | 121.67
5.5 | 0.988 | 0.00799 | -0.059 | 123.61
6 | 1.04 | 0.00882 | -0.059 | 118.009
6.5 | 1.094 | 0.00936 | -0.059 | 116.884
7 | 1.146 | 0.00981 | -0.06 | 116.819
7.5 | 1.195 | 0.011 | -0.06 | 108.684
8 | 1.246 | 0.01153 | -0.061 | 108.073
8.5 | 1.294 | 0.01209 | -0.061 | 106.985
9 | 1.339 | 0.01274 | -0.062 | 105.111
9.5 | 1.382 | 0.01342 | -0.062 | 102.986
10 | 1.423 | 0.01412 | -0.062 | 100.763
10.5 | 1.46 | 0.01491 | -0.063 | 97.916
11 | 1.496 | 0.01559 | -0.063 | 95.948
11.5 | 1.526 | 0.01649 | -0.064 | 92.524
12 | 1.551 | 0.0175 | -0.064 | 88.631
12.5 | 1.572 | 0.01851 | -0.064 | 84.922
13 | 1.589 | 0.01972 | -0.065 | 80.564
13.5 | 1.602 | 0.02091 | -0.065 | 76.587
14 | 1.61 | 0.02222 | -0.066 | 72.447
14.5 | 1.612 | 0.02353 | -0.066 | 68.527
15 | 1.607 | 0.02515 | -0.066 | 63.915
15.5 | 1.598 | 0.02672 | -0.067 | 59.792
16 | 1.583 | 0.02868 | -0.067 | 55.206
16.5 | 1.564 | 0.03066 | -0.067 | 51.018
17 | 1.542 | 0.03287 | -0.068 | 46.904
17.5 | 1.515 | 0.03527 | -0.068 | 42.937
18 | 1.485 | 0.03755 | -0.068 | 39.557
18.5 | 1.453 | 0.04049 | -0.068 | 35.877
19 | 1.418 | 0.04337 | -0.068 | 32.702
19.5 | 1.381 | 0.04709 | -0.069 | 29.325

## 122. Re 14M Mach 0.00 (2)
BIGFOIL.COM POLAR EXPORT
NACA63-417 a=0.5
NACA63-417 a=0.5 |  |  |  | Cl Max: | 1.7658 | at alpha= | 20 | deg
XFOIL ncrit=9 |  |  |  | L/D Max: | 154.697 | at alpha= | 4 | deg
Re: | 14000000 |  |  | Cd Min: | 0.05974 | at alpha= | 20 | deg
Mach: | 0 |  |  | Cl=0 at alpha= | -2.6661 | deg
|  |  |  | @ Cl=0.1, Cd= | 0.0047869
|  |  |  | @ Cl=0.4, Cd= | 0.00415
|  |  |  | @ Cl=0.6, Cd= | 0.0044073
alpha (deg) | Cl | Cd | Cm | Cl/Cd
-20 | -1.5654 | 0.03254 | -0.0692 | -48.1069
-19.5 | -1.5609 | 0.02865 | -0.0691 | -54.4817
-19 | -1.5562 | 0.02512 | -0.0683 | -61.9506
-18.5 | -1.5453 | 0.02234 | -0.0669 | -69.1719
-18 | -1.5339 | 0.01992 | -0.0647 | -77.003
-17.5 | -1.5249 | 0.01776 | -0.0614 | -85.8615
-17 | -1.5171 | 0.01609 | -0.0566 | -94.2884
-16.5 | -1.5113 | 0.01486 | -0.0498 | -101.7026
-16 | -1.4788 | 0.0138 | -0.0471 | -107.1594
-15.5 | -1.4352 | 0.01316 | -0.0458 | -109.0578
-15 | -1.3911 | 0.01243 | -0.0446 | -111.9147
-14.5 | -1.3432 | 0.01185 | -0.0438 | -113.3502
-14 | -1.2929 | 0.01136 | -0.0433 | -113.8116
-13.5 | -1.2412 | 0.01093 | -0.043 | -113.559
-13 | -1.1887 | 0.0105 | -0.0428 | -113.2095
-12.5 | -1.1358 | 0.01005 | -0.0427 | -113.0149
-12 | -1.0822 | 0.00961 | -0.0426 | -112.6119
-11.5 | -1.0275 | 0.00924 | -0.0427 | -111.2013
-11 | -0.9719 | 0.00891 | -0.0429 | -109.0797
-10.5 | -0.9157 | 0.00861 | -0.0432 | -106.3531
-10 | -0.8593 | 0.00832 | -0.0435 | -103.2812
-9.5 | -0.8026 | 0.00799 | -0.0439 | -100.4506
-9 | -0.7456 | 0.00771 | -0.0443 | -96.7056
-8.5 | -0.6879 | 0.00745 | -0.0448 | -92.3356
-8 | -0.6298 | 0.00722 | -0.0453 | -87.2299
-7.5 | -0.5718 | 0.00698 | -0.0458 | -81.9198
-7 | -0.5133 | 0.00676 | -0.0464 | -75.932
-6.5 | -0.4546 | 0.00656 | -0.0471 | -69.2988
-6 | -0.3957 | 0.00637 | -0.0478 | -62.1193
-5.5 | -0.3366 | 0.00618 | -0.0485 | -54.466
-5 | -0.2772 | 0.00602 | -0.0492 | -46.0465
-4.5 | -0.2179 | 0.00586 | -0.05 | -37.1843
-4 | -0.1585 | 0.00567 | -0.0507 | -27.9541
-3.5 | -0.0993 | 0.00544 | -0.0515 | -18.2537
-3 | -0.0398 | 0.00526 | -0.0523 | -7.5665
-2.5 | 0.0198 | 0.00507 | -0.0532 | 3.9053
-1.5 | 0.1388 | 0.00465 | -0.0549 | 29.8495
-1 | 0.1981 | 0.00441 | -0.0558 | 44.9206
-0.5 | 0.2574 | 0.00418 | -0.0567 | 61.5789
0 | 0.3174 | 0.00413 | -0.0577 | 76.8523
0.5 | 0.3773 | 0.00415 | -0.0586 | 90.9157
1 | 0.4372 | 0.00415 | -0.0595 | 105.3494
1.5 | 0.4971 | 0.00418 | -0.0605 | 118.9234
2 | 0.5566 | 0.00429 | -0.0613 | 129.7436
2.5 | 0.6158 | 0.00445 | -0.0622 | 138.382
3 | 0.6742 | 0.00466 | -0.063 | 144.6781
3.5 | 0.7329 | 0.00483 | -0.0638 | 151.7391
4 | 0.7905 | 0.00511 | -0.0644 | 154.6967
4.5 | 0.8458 | 0.00559 | -0.0648 | 151.3059
5 | 0.8977 | 0.00634 | -0.0647 | 141.5931
5.5 | 0.9511 | 0.00685 | -0.0648 | 138.8467
6 | 1.0042 | 0.00732 | -0.0648 | 137.1858
6.5 | 1.0569 | 0.00775 | -0.0648 | 136.3742
7 | 1.1082 | 0.0082 | -0.0645 | 135.1463
7.5 | 1.1582 | 0.0087 | -0.064 | 133.1264
8 | 1.2057 | 0.00925 | -0.0631 | 130.3459
8.5 | 1.2518 | 0.00979 | -0.062 | 127.8652
9 | 1.2973 | 0.01026 | -0.0608 | 126.4425
9.5 | 1.3394 | 0.01077 | -0.059 | 124.364
10 | 1.3663 | 0.01131 | -0.0544 | 120.8046
10.5 | 1.3892 | 0.01204 | -0.0496 | 115.3821
11 | 1.414 | 0.01299 | -0.0457 | 108.853
11.5 | 1.4411 | 0.01395 | -0.0425 | 103.3047
12.5 | 1.4963 | 0.01644 | -0.0373 | 91.0158
13 | 1.5246 | 0.01787 | -0.0352 | 85.3162
13.5 | 1.5487 | 0.01963 | -0.0329 | 78.8945
14 | 1.5716 | 0.02158 | -0.0307 | 72.8267
14.5 | 1.5961 | 0.0235 | -0.029 | 67.9191
15 | 1.6169 | 0.02577 | -0.0272 | 62.7435
15.5 | 1.637 | 0.02823 | -0.0256 | 57.988
16 | 1.658 | 0.03075 | -0.0243 | 53.9187
16.5 | 1.6777 | 0.03344 | -0.0231 | 50.1705
17 | 1.696 | 0.03635 | -0.0221 | 46.6575
17.5 | 1.7094 | 0.03974 | -0.021 | 43.0146
18 | 1.7209 | 0.04345 | -0.0202 | 39.6064
18.5 | 1.7355 | 0.047 | -0.0197 | 36.9255
19 | 1.7476 | 0.05091 | -0.0194 | 34.3272
19.5 | 1.7591 | 0.05503 | -0.0194 | 31.9662
20 | 1.7658 | 0.05974 | -0.0196 | 29.5581

## 123. Re 14M Mach 0.10 (1)
BIGFOIL.COM POLAR EXPORT
NACA63-417 a=0.5
NACA63-417 a=0.5 |  |  |  | Cl Max: | 1.602 | at alpha= | 14 | deg
JavaFoil+Calcfoil stall+Eppler ext transition |  |  |  | L/D Max: | 128.162 | at alpha= | 5.5 | deg
Re: | 14000000 |  |  | Cd Min: | 0.00535 | at alpha= | 0 | deg
Mach: | 0.1 |  |  | Cl=0 at alpha= | -2.621 | deg
|  |  |  | @ Cl=0.1, Cd= | 0.0056532
|  |  |  | @ Cl=0.4, Cd= | 0.0054126
|  |  |  | @ Cl=0.6, Cd= | 0.0058007
alpha (deg) | Cl | Cd | Cm | Cl/Cd
-19.5 | -0.831 | 0.13318 | -0.02 | -6.238
-19 | -0.849 | 0.1282 | -0.02 | -6.62
-18.5 | -0.869 | 0.1192 | -0.021 | -7.287
-18 | -0.888 | 0.10942 | -0.022 | -8.115
-17.5 | -0.912 | 0.09414 | -0.024 | -9.688
-17 | -0.944 | 0.07384 | -0.026 | -12.782
-16.5 | -0.969 | 0.05969 | -0.027 | -16.232
-16 | -0.987 | 0.04961 | -0.029 | -19.897
-15.5 | -1.003 | 0.04024 | -0.03 | -24.935
-15 | -1.022 | 0.03043 | -0.032 | -33.579
-14.5 | -1.029 | 0.02507 | -0.033 | -41.03
-14 | -1.027 | 0.02175 | -0.033 | -47.221
-13.5 | -1.022 | 0.01871 | -0.034 | -54.619
-13 | -1.026 | 0.01337 | -0.036 | -76.729
-12.5 | -1.008 | 0.01225 | -0.037 | -82.285
-12 | -0.986 | 0.01112 | -0.037 | -88.678
-11.5 | -0.959 | 0.00987 | -0.038 | -97.191
-11 | -0.934 | 0.00949 | -0.039 | -98.409
-10.5 | -0.893 | 0.00893 | -0.04 | -99.923
-10 | -0.846 | 0.00859 | -0.04 | -98.527
-9.5 | -0.798 | 0.0083 | -0.041 | -96.177
-9 | -0.747 | 0.00791 | -0.042 | -94.532
-8.5 | -0.695 | 0.00767 | -0.042 | -90.664
-8 | -0.641 | 0.00732 | -0.043 | -87.535
-7.5 | -0.586 | 0.00748 | -0.043 | -78.295
-7 | -0.529 | 0.00688 | -0.044 | -76.868
-6.5 | -0.471 | 0.00711 | -0.044 | -66.238
-6 | -0.412 | 0.00696 | -0.045 | -59.245
-5.5 | -0.353 | 0.00686 | -0.046 | -51.454
-5 | -0.292 | 0.00673 | -0.046 | -43.48
-4.5 | -0.232 | 0.00661 | -0.047 | -35.048
-4 | -0.17 | 0.00645 | -0.048 | -26.417
-3.5 | -0.109 | 0.00617 | -0.048 | -17.642
-3 | -0.047 | 0.00606 | -0.049 | -7.773
-2.5 | 0.015 | 0.00593 | -0.049 | 2.498
-2 | 0.077 | 0.00572 | -0.05 | 13.47
-1.5 | 0.139 | 0.00554 | -0.051 | 25.106
-1 | 0.201 | 0.00549 | -0.051 | 36.665
-0.5 | 0.263 | 0.00544 | -0.052 | 48.423
0 | 0.325 | 0.00535 | -0.052 | 60.821
0.5 | 0.387 | 0.0054 | -0.053 | 71.728
1 | 0.449 | 0.00546 | -0.054 | 82.285
1.5 | 0.511 | 0.00554 | -0.054 | 92.276
2 | 0.573 | 0.00567 | -0.055 | 101.136
2.5 | 0.635 | 0.00597 | -0.056 | 106.321
3 | 0.694 | 0.00628 | -0.056 | 110.509
3.5 | 0.755 | 0.00654 | -0.057 | 115.417
4 | 0.816 | 0.00686 | -0.057 | 118.986
4.5 | 0.877 | 0.00726 | -0.058 | 120.854
5 | 0.937 | 0.00777 | -0.059 | 120.672
5.5 | 0.991 | 0.00773 | -0.059 | 128.162
6 | 1.045 | 0.00889 | -0.059 | 117.442
6.5 | 1.098 | 0.00943 | -0.06 | 116.459
7 | 1.151 | 0.0099 | -0.06 | 116.193
7.5 | 1.2 | 0.01111 | -0.06 | 108.06
8 | 1.251 | 0.01165 | -0.061 | 107.342
8.5 | 1.298 | 0.01223 | -0.061 | 106.199
9 | 1.344 | 0.01289 | -0.062 | 104.239
9.5 | 1.386 | 0.01359 | -0.062 | 102.028
10 | 1.427 | 0.01432 | -0.063 | 99.594
10.5 | 1.464 | 0.01512 | -0.063 | 96.823
11 | 1.498 | 0.01587 | -0.064 | 94.402
11.5 | 1.527 | 0.01675 | -0.064 | 91.188
12 | 1.551 | 0.0178 | -0.064 | 87.134
12.5 | 1.571 | 0.01884 | -0.065 | 83.383
13 | 1.586 | 0.02008 | -0.065 | 78.971
13.5 | 1.596 | 0.02132 | -0.066 | 74.892
14 | 1.602 | 0.02267 | -0.066 | 70.65
14.5 | 1.601 | 0.02416 | -0.066 | 66.27
15 | 1.593 | 0.02572 | -0.067 | 61.933
15.5 | 1.579 | 0.02736 | -0.067 | 57.735
16 | 1.561 | 0.02933 | -0.067 | 53.212
16.5 | 1.537 | 0.0317 | -0.067 | 48.48
17 | 1.51 | 0.03385 | -0.068 | 44.604
17.5 | 1.478 | 0.03633 | -0.068 | 40.695
18 | 1.443 | 0.03919 | -0.068 | 36.827
18.5 | 1.406 | 0.04202 | -0.068 | 33.451
19 | 1.365 | 0.04574 | -0.069 | 29.842

## 124. Re 14M Mach 0.10 (2)
BIGFOIL.COM POLAR EXPORT
NACA63-417 a=0.5
NACA63-417 a=0.5 |  |  |  | Cl Max: | 1.7572 | at alpha= | 20 | deg
XFOIL ncrit=9 |  |  |  | L/D Max: | 155.449 | at alpha= | 4 | deg
Re: | 14000000 |  |  | Cd Min: | 0.06314 | at alpha= | 20 | deg
Mach: | 0.1 |  |  | Cl=0 at alpha= | -2.6675 | deg
|  |  |  | @ Cl=0.1, Cd= | 0.004803
|  |  |  | @ Cl=0.4, Cd= | 0.00415
|  |  |  | @ Cl=0.6, Cd= | 0.0043963
alpha (deg) | Cl | Cd | Cm | Cl/Cd
-20 | -1.5395 | 0.03699 | -0.0712 | -41.6194
-19.5 | -1.5398 | 0.03227 | -0.0718 | -47.7161
-19 | -1.5375 | 0.02816 | -0.0716 | -54.5987
-18.5 | -1.5319 | 0.02465 | -0.0706 | -62.146
-18 | -1.5239 | 0.02167 | -0.0688 | -70.323
-17.5 | -1.5105 | 0.01938 | -0.0664 | -77.9412
-17 | -1.501 | 0.01732 | -0.0627 | -86.6628
-16.5 | -1.4932 | 0.01578 | -0.0573 | -94.6261
-16 | -1.4831 | 0.01445 | -0.0509 | -102.6367
-15.5 | -1.4459 | 0.0135 | -0.0486 | -107.1037
-15 | -1.4007 | 0.01281 | -0.0472 | -109.3443
-14.5 | -1.3546 | 0.01209 | -0.046 | -112.043
-14 | -1.3042 | 0.01156 | -0.0452 | -112.8201
-13.5 | -1.2522 | 0.01109 | -0.0447 | -112.9125
-13 | -1.199 | 0.01065 | -0.0444 | -112.5822
-12.5 | -1.1455 | 0.0102 | -0.0441 | -112.3039
-12 | -1.0913 | 0.00974 | -0.0439 | -112.0431
-11.5 | -1.0363 | 0.00934 | -0.0438 | -110.9529
-11 | -0.9802 | 0.00899 | -0.0439 | -109.0323
-10 | -0.8662 | 0.00839 | -0.0444 | -103.242
-9.5 | -0.809 | 0.00805 | -0.0446 | -100.4969
-9 | -0.7514 | 0.00776 | -0.045 | -96.8299
-8.5 | -0.6932 | 0.00749 | -0.0454 | -92.5501
-8 | -0.6346 | 0.00727 | -0.0459 | -87.2902
-7.5 | -0.576 | 0.00702 | -0.0464 | -82.0513
-7 | -0.517 | 0.00678 | -0.0469 | -76.2537
-6.5 | -0.4578 | 0.00658 | -0.0475 | -69.5745
-6 | -0.3985 | 0.00639 | -0.0482 | -62.3631
-5.5 | -0.3388 | 0.0062 | -0.0489 | -54.6452
-5 | -0.2791 | 0.00603 | -0.0496 | -46.2852
-4.5 | -0.2193 | 0.00587 | -0.0503 | -37.3595
-4 | -0.1594 | 0.00569 | -0.0511 | -28.0141
-3.5 | -0.0998 | 0.00545 | -0.0518 | -18.3119
-3 | -0.0399 | 0.00527 | -0.0526 | -7.5712
-2.5 | 0.0201 | 0.00507 | -0.0535 | 3.9645
-2 | 0.0799 | 0.00488 | -0.0543 | 16.373
-1.5 | 0.1399 | 0.00465 | -0.0552 | 30.086
-1 | 0.1995 | 0.00441 | -0.0561 | 45.2381
-0.5 | 0.2592 | 0.00418 | -0.0571 | 62.0096
0 | 0.3195 | 0.00414 | -0.058 | 77.1739
0.5 | 0.3799 | 0.00415 | -0.0589 | 91.5422
1 | 0.4401 | 0.00415 | -0.0599 | 106.0482
1.5 | 0.5004 | 0.00419 | -0.0608 | 119.4272
2 | 0.5604 | 0.00429 | -0.0617 | 130.6294
2.5 | 0.62 | 0.00445 | -0.0626 | 139.3258
3 | 0.6789 | 0.00466 | -0.0633 | 145.6867
3.5 | 0.7379 | 0.00484 | -0.0641 | 152.4587
4 | 0.7959 | 0.00512 | -0.0648 | 155.4492
4.5 | 0.8517 | 0.00559 | -0.0652 | 152.3614
5.5 | 0.9573 | 0.00688 | -0.065 | 139.1424
6 | 1.0106 | 0.00736 | -0.065 | 137.3098
6.5 | 1.0634 | 0.0078 | -0.0649 | 136.3333
7.5 | 1.1649 | 0.00876 | -0.0639 | 132.9795
8.5 | 1.2579 | 0.00989 | -0.0616 | 127.1891
9 | 1.3028 | 0.01038 | -0.0601 | 125.5106
9.5 | 1.3435 | 0.0109 | -0.058 | 123.2569
10 | 1.3616 | 0.01155 | -0.0518 | 117.8874
10.5 | 1.3882 | 0.01234 | -0.0477 | 112.4959
11 | 1.4136 | 0.01339 | -0.044 | 105.5713
11.5 | 1.4407 | 0.0144 | -0.0408 | 100.0486
12 | 1.4704 | 0.01555 | -0.0384 | 94.5595
12.5 | 1.4966 | 0.01708 | -0.0358 | 87.623
13 | 1.5248 | 0.01862 | -0.0336 | 81.8904
13.5 | 1.5493 | 0.02044 | -0.0314 | 75.7975
14 | 1.572 | 0.02249 | -0.0293 | 69.8977
14.5 | 1.5957 | 0.02456 | -0.0274 | 64.9715
15 | 1.6153 | 0.02706 | -0.0256 | 59.6933
15.5 | 1.6353 | 0.02965 | -0.0241 | 55.1535
16 | 1.6565 | 0.03228 | -0.0228 | 51.3166
16.5 | 1.6755 | 0.03514 | -0.0216 | 47.6807
17 | 1.6931 | 0.03823 | -0.0206 | 44.2872
17.5 | 1.705 | 0.04188 | -0.0195 | 40.7116
18 | 1.7174 | 0.04566 | -0.0188 | 37.6128
18.5 | 1.731 | 0.04943 | -0.0184 | 35.0192
19 | 1.7419 | 0.05363 | -0.0181 | 32.48
19.5 | 1.7526 | 0.05797 | -0.0182 | 30.2329
20 | 1.7572 | 0.06314 | -0.0186 | 27.8302

## 125. Re 14M Mach 0.25 (1)
BIGFOIL.COM POLAR EXPORT
NACA63-417 a=0.5
NACA63-417 a=0.5 |  |  |  | Cl Max: | 1.552 | at alpha= | 12.5 | deg
JavaFoil+Calcfoil stall+Eppler ext transition |  |  |  | L/D Max: | 127.501 | at alpha= | 5 | deg
Re: | 14000000 |  |  | Cd Min: | 0.0054 | at alpha= | 0 | deg
Mach: | 0.25 |  |  | Cl=0 at alpha= | -2.6191 | deg
|  |  |  | @ Cl=0.1, Cd= | 0.0057511
|  |  |  | @ Cl=0.4, Cd= | 0.0054616
|  |  |  | @ Cl=0.6, Cd= | 0.005835
alpha (deg) | Cl | Cd | Cm | Cl/Cd
-17.5 | -0.63 | 0.12876 | -0.02 | -4.89
-17 | -0.674 | 0.12004 | -0.02 | -5.615
-16.5 | -0.714 | 0.11202 | -0.021 | -6.374
-16 | -0.752 | 0.1011 | -0.023 | -7.439
-15.5 | -0.782 | 0.09428 | -0.023 | -8.3
-15 | -0.82 | 0.07755 | -0.026 | -10.575
-14.5 | -0.869 | 0.05395 | -0.03 | -16.102
-14 | -0.9 | 0.04117 | -0.032 | -21.863
-13.5 | -0.93 | 0.02895 | -0.034 | -32.135
-13 | -0.942 | 0.02347 | -0.035 | -40.147
-12.5 | -0.968 | 0.01419 | -0.037 | -68.189
-12 | -0.957 | 0.01299 | -0.038 | -73.705
-11.5 | -0.942 | 0.0117 | -0.039 | -80.479
-11 | -0.919 | 0.01073 | -0.04 | -85.637
-10.5 | -0.89 | 0.0098 | -0.041 | -90.887
-10 | -0.854 | 0.00906 | -0.041 | -94.324
-9.5 | -0.808 | 0.0086 | -0.042 | -93.932
-9 | -0.759 | 0.00829 | -0.043 | -91.532
-8.5 | -0.708 | 0.00792 | -0.043 | -89.401
-8 | -0.654 | 0.00761 | -0.044 | -85.979
-7.5 | -0.598 | 0.00734 | -0.044 | -81.558
-7 | -0.541 | 0.00703 | -0.045 | -76.982
-6.5 | -0.483 | 0.00733 | -0.046 | -65.832
-6 | -0.423 | 0.00709 | -0.046 | -59.597
-5.5 | -0.362 | 0.00697 | -0.047 | -51.945
-5 | -0.3 | 0.00683 | -0.048 | -43.935
-4.5 | -0.238 | 0.00672 | -0.048 | -35.389
-4 | -0.175 | 0.00652 | -0.049 | -26.826
-3.5 | -0.112 | 0.00642 | -0.049 | -17.414
-3 | -0.048 | 0.00613 | -0.05 | -7.898
-2.5 | 0.015 | 0.00602 | -0.051 | 2.53
-2 | 0.079 | 0.00582 | -0.051 | 13.596
-1.5 | 0.143 | 0.00561 | -0.052 | 25.501
-1 | 0.207 | 0.00555 | -0.053 | 37.27
-0.5 | 0.271 | 0.00548 | -0.053 | 49.365
0 | 0.334 | 0.0054 | -0.054 | 61.936
0.5 | 0.398 | 0.00546 | -0.055 | 72.933
1 | 0.462 | 0.00551 | -0.055 | 83.827
1.5 | 0.526 | 0.00562 | -0.056 | 93.561
2 | 0.589 | 0.00578 | -0.057 | 101.99
2.5 | 0.653 | 0.0061 | -0.057 | 107.068
3 | 0.713 | 0.00638 | -0.058 | 111.725
3.5 | 0.776 | 0.00668 | -0.058 | 116.101
4 | 0.838 | 0.00704 | -0.059 | 119.039
4.5 | 0.901 | 0.00749 | -0.06 | 120.299
5 | 0.957 | 0.0075 | -0.06 | 127.501
5.5 | 1.012 | 0.0087 | -0.06 | 116.4
6 | 1.068 | 0.00933 | -0.061 | 114.429
6.5 | 1.122 | 0.00992 | -0.061 | 113.177
7 | 1.176 | 0.01045 | -0.062 | 112.477
7.5 | 1.226 | 0.01176 | -0.062 | 104.249
8 | 1.276 | 0.01238 | -0.062 | 103.065
8.5 | 1.323 | 0.01307 | -0.063 | 101.228
9 | 1.367 | 0.01382 | -0.063 | 98.956
9.5 | 1.408 | 0.01463 | -0.064 | 96.229
10 | 1.445 | 0.01549 | -0.064 | 93.318
10.5 | 1.479 | 0.01642 | -0.065 | 90.046
11 | 1.508 | 0.01732 | -0.065 | 87.053
11.5 | 1.53 | 0.01839 | -0.065 | 83.192
12 | 1.544 | 0.0197 | -0.066 | 78.35
12.5 | 1.552 | 0.02101 | -0.066 | 73.864
13 | 1.552 | 0.02239 | -0.067 | 69.324
13.5 | 1.546 | 0.02395 | -0.067 | 64.532
14 | 1.531 | 0.02583 | -0.067 | 59.262
14.5 | 1.506 | 0.02768 | -0.068 | 54.412
15 | 1.469 | 0.0298 | -0.068 | 49.3
15.5 | 1.422 | 0.03262 | -0.068 | 43.6
16 | 1.367 | 0.0356 | -0.068 | 38.416
16.5 | 1.305 | 0.0389 | -0.069 | 33.541
17 | 1.234 | 0.04311 | -0.069 | 28.616
17.5 | 1.155 | 0.04841 | -0.068 | 23.864

## 126. Re 14M Mach 0.25 (2)
BIGFOIL.COM POLAR EXPORT
NACA63-417 a=0.5
NACA63-417 a=0.5 |  |  |  | Cl Max: | 1.7218 | at alpha= | 20 | deg
XFOIL ncrit=9 |  |  |  | L/D Max: | 159.133 | at alpha= | 4 | deg
Re: | 14000000 |  |  | Cd Min: | 0.08098 | at alpha= | 20 | deg
Mach: | 0.25 |  |  | Cl=0 at alpha= | -2.6723 | deg
|  |  |  | @ Cl=0.1, Cd= | 0.0048588
|  |  |  | @ Cl=0.4, Cd= | 0.0041709
|  |  |  | @ Cl=0.6, Cd= | 0.0043607
alpha (deg) | Cl | Cd | Cm | Cl/Cd
-20 | -1.3945 | 0.06611 | -0.07 | -21.0936
-19.5 | -1.4209 | 0.05623 | -0.0757 | -25.2694
-19 | -1.4385 | 0.04808 | -0.0796 | -29.9189
-18.5 | -1.4496 | 0.04119 | -0.082 | -35.193
-18 | -1.4574 | 0.03515 | -0.0834 | -41.4623
-17.5 | -1.4559 | 0.03033 | -0.0836 | -48.002
-17 | -1.4506 | 0.0262 | -0.0828 | -55.3664
-16.5 | -1.4402 | 0.02282 | -0.0811 | -63.1113
-16 | -1.4324 | 0.01975 | -0.0783 | -72.5266
-15.5 | -1.4153 | 0.01767 | -0.0746 | -80.0962
-15 | -1.4033 | 0.01593 | -0.0692 | -88.0917
-14 | -1.3611 | 0.013 | -0.0578 | -104.7
-13.5 | -1.3115 | 0.01218 | -0.0555 | -107.6765
-13 | -1.2571 | 0.01154 | -0.0539 | -108.9341
-12.5 | -1.2004 | 0.01101 | -0.0527 | -109.0282
-12 | -1.1427 | 0.01051 | -0.0516 | -108.725
-11.5 | -1.0849 | 0.00998 | -0.0507 | -108.7074
-11 | -1.0261 | 0.0095 | -0.05 | -108.0105
-10.5 | -0.9662 | 0.0091 | -0.0496 | -106.1758
-10 | -0.9056 | 0.00875 | -0.0492 | -103.4971
-9.5 | -0.8447 | 0.00841 | -0.0491 | -100.44
-9 | -0.7839 | 0.00807 | -0.0489 | -97.1375
-8.5 | -0.7229 | 0.00772 | -0.0489 | -93.6399
-8 | -0.6613 | 0.00745 | -0.0491 | -88.7651
-7.5 | -0.5995 | 0.00722 | -0.0493 | -83.0332
-7 | -0.5378 | 0.00693 | -0.0496 | -77.6046
-6.5 | -0.4759 | 0.00672 | -0.05 | -70.8185
-6 | -0.4138 | 0.0065 | -0.0505 | -63.6615
-5.5 | -0.3516 | 0.0063 | -0.0511 | -55.8095
-5 | -0.2894 | 0.00611 | -0.0516 | -47.365
-4.5 | -0.2271 | 0.00594 | -0.0523 | -38.2323
-4 | -0.1648 | 0.00575 | -0.053 | -28.6609
-3.5 | -0.1028 | 0.00555 | -0.0537 | -18.5225
-3 | -0.0407 | 0.00533 | -0.0545 | -7.636
-2.5 | 0.0214 | 0.00513 | -0.0553 | 4.1715
-2 | 0.0835 | 0.00492 | -0.0562 | 16.9715
-1.5 | 0.1455 | 0.00469 | -0.0571 | 31.0235
-1 | 0.2072 | 0.00441 | -0.058 | 46.9841
-0.5 | 0.2691 | 0.0042 | -0.059 | 64.0714
0 | 0.3317 | 0.00416 | -0.0599 | 79.7356
0.5 | 0.3943 | 0.00417 | -0.0609 | 94.5564
1 | 0.4567 | 0.00418 | -0.0619 | 109.2584
1.5 | 0.5193 | 0.00421 | -0.0628 | 123.3492
2 | 0.5816 | 0.00431 | -0.0637 | 134.942
2.5 | 0.6433 | 0.00448 | -0.0646 | 143.5938
3 | 0.7047 | 0.00465 | -0.0654 | 151.5484
3.5 | 0.7657 | 0.00488 | -0.0661 | 156.9057
4 | 0.8259 | 0.00519 | -0.0667 | 159.1329
4.5 | 0.8841 | 0.00563 | -0.067 | 157.0337
5 | 0.937 | 0.00647 | -0.0665 | 144.8223
5.5 | 0.9915 | 0.00706 | -0.0662 | 140.4391
6 | 1.0455 | 0.00759 | -0.0658 | 137.747
6.5 | 1.0986 | 0.00812 | -0.0652 | 135.2956
7 | 1.15 | 0.00864 | -0.0642 | 133.1019
7.5 | 1.1996 | 0.0092 | -0.0629 | 130.3913
8 | 1.2425 | 0.00991 | -0.0605 | 125.3784
8.5 | 1.2842 | 0.01051 | -0.0579 | 122.1884
9 | 1.3035 | 0.0112 | -0.0513 | 116.3839
9.5 | 1.329 | 0.01216 | -0.0466 | 109.2928
10 | 1.3565 | 0.01332 | -0.0427 | 101.8393
10.5 | 1.3879 | 0.01447 | -0.0396 | 95.9157
11 | 1.4144 | 0.01592 | -0.0361 | 88.8442
11.5 | 1.4458 | 0.01721 | -0.0337 | 84.0093
12 | 1.4716 | 0.01911 | -0.0308 | 77.0068
12.5 | 1.4989 | 0.02104 | -0.0284 | 71.2405
13 | 1.5238 | 0.02325 | -0.0261 | 65.5398
13.5 | 1.5473 | 0.02566 | -0.0239 | 60.3001
14 | 1.5719 | 0.02818 | -0.0221 | 55.7807
14.5 | 1.5945 | 0.03098 | -0.0204 | 51.4687
15 | 1.6127 | 0.03417 | -0.0186 | 47.1964
15.5 | 1.6327 | 0.0373 | -0.0171 | 43.7721
16 | 1.65 | 0.04075 | -0.0156 | 40.4908
16.5 | 1.6626 | 0.04474 | -0.0143 | 37.1614
17 | 1.6773 | 0.0487 | -0.0134 | 34.4415
17.5 | 1.6909 | 0.05295 | -0.0128 | 31.9339
18 | 1.702 | 0.05761 | -0.0124 | 29.5435
18.5 | 1.707 | 0.06309 | -0.0125 | 27.0566
19 | 1.7133 | 0.0687 | -0.013 | 24.9389
19.5 | 1.7193 | 0.07452 | -0.0139 | 23.0717
20 | 1.7218 | 0.08098 | -0.0153 | 21.262

## 127. Re 14M Mach 0.50 (1)
BIGFOIL.COM POLAR EXPORT
NACA63-417 a=0.5
NACA63-417 a=0.5 |  |  |  | Cl Max: | 1.421 | at alpha= | 9 | deg
JavaFoil+Calcfoil stall+Eppler ext transition |  |  |  | L/D Max: | 115.011 | at alpha= | 3 | deg
Re: | 14000000 |  |  | Cd Min: | 0.00563 | at alpha= | 0 | deg
Mach: | 0.5 |  |  | Cl=0 at alpha= | -2.6197 | deg
|  |  |  | @ Cl=0.1, Cd= | 0.0060333
|  |  |  | @ Cl=0.4, Cd= | 0.0056703
|  |  |  | @ Cl=0.6, Cd= | 0.0060523
alpha (deg) | Cl | Cd | Cm | Cl/Cd
-20 | -0.989 | 0.1788 | -0.021 | -5.529
-19.5 | -0.96 | 0.17384 | -0.021 | -5.52
-19 | -0.934 | 0.15846 | -0.022 | -5.896
-18.5 | -0.905 | 0.15557 | -0.022 | -5.816
-18 | -0.876 | 0.14693 | -0.022 | -5.961
-17.5 | -0.847 | 0.14627 | -0.022 | -5.789
-17 | -0.821 | 0.13103 | -0.023 | -6.264
-16.5 | -0.794 | 0.12183 | -0.023 | -6.518
-16 | -0.769 | 0.10769 | -0.024 | -7.137
-15.5 | -0.739 | 0.10247 | -0.024 | -7.209
-15 | -0.713 | 0.09365 | -0.025 | -7.615
-14.5 | -0.682 | 0.0979 | -0.025 | -6.968
-14 | -0.654 | 0.09135 | -0.025 | -7.161
-13.5 | -0.635 | 0.07671 | -0.029 | -8.279
-13 | -0.638 | 0.04896 | -0.035 | -13.025
-12.5 | -0.562 | 0.08866 | -0.023 | -6.343
-12 | -0.536 | 0.07979 | -0.025 | -6.719
-11.5 | -0.524 | 0.0589 | -0.032 | -8.902
-11 | -0.53 | 0.03206 | -0.039 | -16.519
-10.5 | -0.523 | 0.0189 | -0.043 | -27.652
-10 | -0.422 | 0.06409 | -0.026 | -6.585
-9.5 | -0.453 | 0.01928 | -0.043 | -23.487
-9 | -0.679 | 0.0127 | -0.046 | -53.471
-8.5 | -0.693 | 0.01082 | -0.047 | -64.003
-8 | -0.672 | 0.00935 | -0.048 | -71.829
-7.5 | -0.637 | 0.00864 | -0.05 | -73.677
-7 | -0.585 | 0.00807 | -0.05 | -72.492
-6.5 | -0.527 | 0.0077 | -0.051 | -68.443
-6 | -0.465 | 0.00783 | -0.052 | -59.442
-5.5 | -0.4 | 0.00754 | -0.053 | -53.09
-5 | -0.333 | 0.00731 | -0.053 | -45.58
-4.5 | -0.265 | 0.00712 | -0.054 | -37.141
-4 | -0.195 | 0.00698 | -0.055 | -27.95
-3.5 | -0.125 | 0.00674 | -0.055 | -18.513
-3 | -0.054 | 0.00642 | -0.056 | -8.418
-2.5 | 0.017 | 0.00631 | -0.057 | 2.694
-2 | 0.088 | 0.00607 | -0.057 | 14.562
-1.5 | 0.16 | 0.00585 | -0.058 | 27.322
-1 | 0.231 | 0.0058 | -0.059 | 39.85
-0.5 | 0.303 | 0.00573 | -0.06 | 52.757
0 | 0.374 | 0.00563 | -0.06 | 66.446
0.5 | 0.445 | 0.00574 | -0.061 | 77.566
1 | 0.516 | 0.00585 | -0.062 | 88.254
1.5 | 0.588 | 0.00601 | -0.062 | 97.794
2 | 0.659 | 0.00626 | -0.063 | 105.286
2.5 | 0.73 | 0.0067 | -0.064 | 108.972
3 | 0.79 | 0.00687 | -0.064 | 115.011
3.5 | 0.855 | 0.00768 | -0.065 | 111.391
4 | 0.921 | 0.00822 | -0.065 | 112.077
4.5 | 0.986 | 0.00893 | -0.065 | 110.33
5 | 1.049 | 0.00981 | -0.066 | 106.884
5.5 | 1.11 | 0.01084 | -0.066 | 102.373
6 | 1.17 | 0.01177 | -0.067 | 99.424
6.5 | 1.226 | 0.01259 | -0.067 | 97.378
7 | 1.278 | 0.01444 | -0.068 | 88.488
7.5 | 1.327 | 0.01547 | -0.068 | 85.737
8 | 1.37 | 0.01664 | -0.069 | 82.319
8.5 | 1.403 | 0.01795 | -0.069 | 78.155
9 | 1.421 | 0.01942 | -0.07 | 73.167
9.5 | 1.416 | 0.02101 | -0.07 | 67.406
10 | 1.369 | 0.02326 | -0.07 | 58.864
10.5 | 1.19 | 0.02636 | -0.071 | 45.141
11 | 0.885 | 0.03316 | -0.07 | 26.675
11.5 | 0.922 | 0.0317 | -0.071 | 29.081
12 | 0.942 | 0.03809 | -0.071 | 24.728
12.5 | 0.981 | 0.03497 | -0.072 | 28.059
13 | 1.005 | 0.04056 | -0.072 | 24.781
13.5 | 1.038 | 0.03972 | -0.073 | 26.13
14 | 1.064 | 0.0441 | -0.073 | 24.121

## 128. Re 14M Mach 0.50 (2)
BIGFOIL.COM POLAR EXPORT
NACA63-417 a=0.5
NACA63-417 a=0.5 |  |  |  | Cl Max: | 1.5458 | at alpha= | 14 | deg
XFOIL ncrit=9 |  |  |  | L/D Max: | 178.447 | at alpha= | 4 | deg
Re: | 14000000 |  |  | Cd Min: | 0.1779 | at alpha= | 19 | deg
Mach: | 0.5 |  |  | Cl=0 at alpha= | -2.6953 | deg
|  |  |  | @ Cl=0.1, Cd= | 0.0051503
|  |  |  | @ Cl=0.4, Cd= | 0.0042966
|  |  |  | @ Cl=0.6, Cd= | 0.0043928
alpha (deg) | Cl | Cd | Cm | Cl/Cd
-15 | -0.7763 | 0.09969 | -0.0586 | -7.7871
-14.5 | -0.7882 | 0.08903 | -0.0661 | -8.8532
-14 | -0.8036 | 0.0782 | -0.0737 | -10.2762
-13.5 | -0.8222 | 0.06723 | -0.0814 | -12.2297
-13 | -0.847 | 0.05636 | -0.089 | -15.0284
-12.5 | -0.8725 | 0.04661 | -0.095 | -18.7192
-12 | -0.9013 | 0.03778 | -0.0994 | -23.8565
-11.5 | -0.9281 | 0.02997 | -0.1017 | -30.9676
-11 | -0.9574 | 0.02305 | -0.1014 | -41.5358
-10.5 | -0.9879 | 0.01748 | -0.0973 | -56.516
-10 | -1.0191 | 0.01413 | -0.0864 | -72.1231
-9.5 | -0.9909 | 0.01168 | -0.0788 | -84.8373
-9 | -0.9327 | 0.01017 | -0.0736 | -91.7109
-8.5 | -0.8619 | 0.00928 | -0.0701 | -92.8772
-8 | -0.7874 | 0.00863 | -0.0675 | -91.2399
-7.5 | -0.7117 | 0.00813 | -0.0655 | -87.54
-7 | -0.6359 | 0.00774 | -0.064 | -82.1576
-6.5 | -0.5602 | 0.00739 | -0.063 | -75.8051
-6 | -0.4854 | 0.00706 | -0.0623 | -68.7535
-5.5 | -0.4108 | 0.00679 | -0.0619 | -60.5007
-5 | -0.3366 | 0.00652 | -0.0617 | -51.6258
-4.5 | -0.2626 | 0.0063 | -0.0618 | -41.6825
-4 | -0.1892 | 0.00611 | -0.0621 | -30.9656
-3.5 | -0.1162 | 0.00588 | -0.0625 | -19.7619
-3 | -0.044 | 0.00562 | -0.0631 | -7.8292
-2.5 | 0.0282 | 0.00537 | -0.0638 | 5.2514
-2 | 0.1001 | 0.00515 | -0.0646 | 19.4369
-1.5 | 0.172 | 0.00488 | -0.0655 | 35.2459
-1 | 0.243 | 0.00454 | -0.0664 | 53.5242
-0.5 | 0.315 | 0.00432 | -0.0675 | 72.9167
0 | 0.3875 | 0.0043 | -0.0686 | 90.1163
0.5 | 0.4604 | 0.00428 | -0.0697 | 107.5701
1 | 0.533 | 0.00431 | -0.0708 | 123.6659
1.5 | 0.6058 | 0.0044 | -0.0718 | 137.6818
2 | 0.6791 | 0.00448 | -0.0728 | 151.5848
2.5 | 0.7519 | 0.00458 | -0.0736 | 164.1703
3 | 0.8237 | 0.00481 | -0.0743 | 171.2474
3.5 | 0.895 | 0.00508 | -0.0747 | 176.1811
4 | 0.9654 | 0.00541 | -0.0749 | 178.4473
4.5 | 1.0322 | 0.00594 | -0.0744 | 173.771
5 | 1.0896 | 0.00685 | -0.0725 | 159.0657
5.5 | 1.1353 | 0.00801 | -0.0687 | 141.7353
6 | 1.1805 | 0.0089 | -0.0645 | 132.6404
6.5 | 1.1948 | 0.00996 | -0.0554 | 119.9598
7.5 | 1.2369 | 0.0136 | -0.043 | 90.9485
8 | 1.2521 | 0.01617 | -0.0373 | 77.4335
8.5 | 1.2703 | 0.01881 | -0.0322 | 67.5332
9 | 1.2978 | 0.02119 | -0.0281 | 61.2459
9.5 | 1.325 | 0.02373 | -0.0243 | 55.8365
10 | 1.3523 | 0.02643 | -0.0206 | 51.1653
10.5 | 1.3799 | 0.02934 | -0.0172 | 47.0314
11 | 1.4052 | 0.03244 | -0.0139 | 43.3169
11.5 | 1.4527 | 0.03607 | -0.0149 | 40.2745
12 | 1.4796 | 0.03975 | -0.0123 | 37.2226
12.5 | 1.4967 | 0.04351 | -0.0083 | 34.399
13 | 1.5165 | 0.04778 | -0.0055 | 31.7392
13.5 | 1.5362 | 0.05236 | -0.0032 | 29.3392
14 | 1.5458 | 0.05814 | -0.0015 | 26.5875
14.5 | 1.5437 | 0.06526 | -0.0006 | 23.6546
15 | 1.5256 | 0.0743 | -0.0014 | 20.533
15.5 | 1.4979 | 0.08495 | -0.004 | 17.6327
16 | 1.4677 | 0.09656 | -0.0082 | 15.1999
16.5 | 1.435 | 0.10918 | -0.0139 | 13.1434
17 | 1.4047 | 0.12218 | -0.0208 | 11.497
18 | 1.3388 | 0.15055 | -0.039 | 8.8927
18.5 | 1.3146 | 0.16429 | -0.0484 | 8.0017
19 | 1.294 | 0.1779 | -0.058 | 7.2737

## 129. Re 16M Mach 0.00 (1)
BIGFOIL.COM POLAR EXPORT
NACA63-417 a=0.5
NACA63-417 a=0.5 |  |  |  | Cl Max: | 1.614 | at alpha= | 14.5 | deg
JavaFoil+Calcfoil stall+Eppler ext transition |  |  |  | L/D Max: | 120.362 | at alpha= | 5 | deg
Re: | 16000000 |  |  | Cd Min: | 0.0054 | at alpha= | 0.5 | deg
Mach: | 0 |  |  | Cl=0 at alpha= | -2.621 | deg
|  |  |  | @ Cl=0.1, Cd= | 0.0056859
|  |  |  | @ Cl=0.4, Cd= | 0.0054169
|  |  |  | @ Cl=0.6, Cd= | 0.0059103
alpha (deg) | Cl | Cd | Cm | Cl/Cd
-19.5 | -0.882 | 0.1226 | -0.021 | -7.191
-19 | -0.901 | 0.11233 | -0.022 | -8.024
-18.5 | -0.914 | 0.10776 | -0.022 | -8.487
-18 | -0.934 | 0.09611 | -0.023 | -9.714
-17.5 | -0.967 | 0.07328 | -0.026 | -13.2
-17 | -0.992 | 0.05905 | -0.027 | -16.793
-16.5 | -1.008 | 0.04986 | -0.028 | -20.212
-16 | -1.025 | 0.04005 | -0.03 | -25.59
-15.5 | -1.034 | 0.03391 | -0.031 | -30.493
-15 | -1.041 | 0.02817 | -0.032 | -36.966
-14.5 | -1.047 | 0.02258 | -0.033 | -46.384
-14 | -1.043 | 0.01953 | -0.034 | -53.419
-13.5 | -1.035 | 0.01702 | -0.034 | -60.778
-13 | -1.035 | 0.01249 | -0.036 | -82.817
-12.5 | -1.015 | 0.01153 | -0.037 | -88.016
-12 | -0.991 | 0.01062 | -0.037 | -93.371
-11.5 | -0.964 | 0.00981 | -0.038 | -98.236
-11 | -0.933 | 0.00911 | -0.039 | -102.407
-10.5 | -0.891 | 0.00869 | -0.04 | -102.582
-10 | -0.844 | 0.00833 | -0.04 | -101.328
-9.5 | -0.796 | 0.00811 | -0.041 | -98.067
-9 | -0.745 | 0.00779 | -0.041 | -95.595
-8.5 | -0.692 | 0.00744 | -0.042 | -93.016
-8 | -0.638 | 0.00723 | -0.042 | -88.325
-7.5 | -0.583 | 0.00697 | -0.043 | -83.644
-7 | -0.527 | 0.00672 | -0.044 | -78.312
-6.5 | -0.469 | 0.00698 | -0.044 | -67.219
-6 | -0.41 | 0.00684 | -0.045 | -59.967
-5.5 | -0.351 | 0.00676 | -0.045 | -51.943
-5 | -0.291 | 0.00662 | -0.046 | -43.989
-4.5 | -0.231 | 0.00651 | -0.047 | -35.41
-4 | -0.17 | 0.00637 | -0.047 | -26.625
-3.5 | -0.108 | 0.00629 | -0.048 | -17.221
-3 | -0.047 | 0.006 | -0.049 | -7.81
-2.5 | 0.015 | 0.00588 | -0.049 | 2.51
-2 | 0.077 | 0.00575 | -0.05 | 13.325
-1.5 | 0.138 | 0.00558 | -0.05 | 24.805
-1 | 0.2 | 0.0055 | -0.051 | 36.378
-0.5 | 0.262 | 0.00544 | -0.052 | 48.203
0 | 0.324 | 0.00545 | -0.052 | 59.413
0.5 | 0.385 | 0.0054 | -0.053 | 71.444
1 | 0.447 | 0.00547 | -0.053 | 81.717
1.5 | 0.509 | 0.00557 | -0.054 | 91.413
2 | 0.57 | 0.00577 | -0.055 | 98.827
2.5 | 0.632 | 0.00606 | -0.055 | 104.332
3 | 0.691 | 0.00628 | -0.056 | 109.926
3.5 | 0.751 | 0.00653 | -0.057 | 115.116
4 | 0.812 | 0.00682 | -0.057 | 119.147
4.5 | 0.873 | 0.00726 | -0.058 | 120.278
5 | 0.933 | 0.00775 | -0.058 | 120.362
5.5 | 0.992 | 0.0083 | -0.059 | 119.556
6 | 1.041 | 0.00877 | -0.059 | 118.69
6.5 | 1.095 | 0.0092 | -0.06 | 119.055
7 | 1.147 | 0.00967 | -0.06 | 118.609
7.5 | 1.197 | 0.01075 | -0.06 | 111.307
8 | 1.247 | 0.01128 | -0.061 | 110.544
8.5 | 1.295 | 0.01183 | -0.061 | 109.479
9 | 1.341 | 0.01244 | -0.062 | 107.747
9.5 | 1.384 | 0.01311 | -0.062 | 105.527
10 | 1.424 | 0.01381 | -0.063 | 103.152
10.5 | 1.462 | 0.01456 | -0.063 | 100.408
11 | 1.497 | 0.01534 | -0.063 | 97.594
11.5 | 1.527 | 0.01613 | -0.064 | 94.718
12 | 1.553 | 0.0171 | -0.064 | 90.796
12.5 | 1.574 | 0.01808 | -0.065 | 87.052
13 | 1.591 | 0.01919 | -0.065 | 82.881
13.5 | 1.603 | 0.02045 | -0.065 | 78.408
14 | 1.612 | 0.02163 | -0.066 | 74.509
14.5 | 1.614 | 0.02302 | -0.066 | 70.117
15 | 1.609 | 0.02445 | -0.066 | 65.797
15.5 | 1.599 | 0.02622 | -0.067 | 60.996
16 | 1.585 | 0.02806 | -0.067 | 56.466
16.5 | 1.566 | 0.03001 | -0.067 | 52.182
17 | 1.543 | 0.03233 | -0.068 | 47.715
17.5 | 1.516 | 0.03449 | -0.068 | 43.973
18 | 1.487 | 0.03682 | -0.068 | 40.379
18.5 | 1.455 | 0.03936 | -0.068 | 36.954
19 | 1.419 | 0.04266 | -0.069 | 33.269
19.5 | 1.383 | 0.04574 | -0.069 | 30.228

## 130. Re 16M Mach 0.00 (2)
BIGFOIL.COM POLAR EXPORT
NACA63-417 a=0.5
NACA63-417 a=0.5 |  |  |  | Cl Max: | 1.7763 | at alpha= | 20 | deg
XFOIL ncrit=9 |  |  |  | L/D Max: | 153.379 | at alpha= | 4 | deg
Re: | 16000000 |  |  | Cd Min: | 0.0585 | at alpha= | 20 | deg
Mach: | 0 |  |  | Cl=0 at alpha= | -2.6661 | deg
|  |  |  | @ Cl=0.1, Cd= | 0.004761
|  |  |  | @ Cl=0.4, Cd= | 0.0041162
|  |  |  | @ Cl=0.6, Cd= | 0.0044053
alpha (deg) | Cl | Cd | Cm | Cl/Cd
-20 | -1.5766 | 0.03155 | -0.0693 | -49.9715
-19.5 | -1.5718 | 0.02776 | -0.0691 | -56.621
-19 | -1.5661 | 0.02438 | -0.0681 | -64.2371
-18.5 | -1.5561 | 0.02162 | -0.0665 | -71.975
-18 | -1.5439 | 0.01935 | -0.0641 | -79.7881
-17.5 | -1.53 | 0.01752 | -0.061 | -87.3288
-17 | -1.5222 | 0.01592 | -0.056 | -95.6156
-16.5 | -1.5118 | 0.01485 | -0.0498 | -101.8047
-16 | -1.4823 | 0.01362 | -0.0467 | -108.8326
-15.5 | -1.4406 | 0.01284 | -0.0452 | -112.1963
-15 | -1.394 | 0.01224 | -0.0442 | -113.8889
-14.5 | -1.3471 | 0.01157 | -0.0433 | -116.4304
-14 | -1.2966 | 0.01108 | -0.0429 | -117.0217
-13.5 | -1.2446 | 0.01065 | -0.0426 | -116.8638
-13 | -1.1916 | 0.01024 | -0.0425 | -116.3672
-12.5 | -1.138 | 0.00984 | -0.0424 | -115.6504
-12 | -1.0841 | 0.00943 | -0.0424 | -114.9629
-11.5 | -1.0295 | 0.00904 | -0.0425 | -113.8827
-11 | -0.9739 | 0.0087 | -0.0427 | -111.9425
-10.5 | -0.9175 | 0.00842 | -0.043 | -108.9667
-10 | -0.8607 | 0.00813 | -0.0434 | -105.8672
-9.5 | -0.8039 | 0.00784 | -0.0437 | -102.5383
-9 | -0.7466 | 0.00756 | -0.0441 | -98.7566
-8.5 | -0.689 | 0.00728 | -0.0446 | -94.6429
-8 | -0.6308 | 0.00708 | -0.0452 | -89.096
-7.5 | -0.5726 | 0.00684 | -0.0458 | -83.7135
-7 | -0.5141 | 0.00661 | -0.0464 | -77.7761
-6.5 | -0.4552 | 0.00644 | -0.047 | -70.6832
-6 | -0.3963 | 0.00623 | -0.0477 | -63.6116
-5.5 | -0.337 | 0.00607 | -0.0484 | -55.5189
-5 | -0.2778 | 0.00591 | -0.0491 | -47.0051
-4.5 | -0.2183 | 0.00574 | -0.0499 | -38.0314
-4 | -0.1588 | 0.00558 | -0.0507 | -28.4588
-3.5 | -0.0995 | 0.00539 | -0.0515 | -18.4601
-3 | -0.0398 | 0.00519 | -0.0523 | -7.6686
-2.5 | 0.0198 | 0.00504 | -0.0531 | 3.9286
-2 | 0.0793 | 0.00482 | -0.054 | 16.4523
-1.5 | 0.1389 | 0.00465 | -0.0549 | 29.871
-1 | 0.1984 | 0.00443 | -0.0558 | 44.7856
-0.5 | 0.2575 | 0.00417 | -0.0567 | 61.7506
0 | 0.3173 | 0.00414 | -0.0577 | 76.6425
0.5 | 0.3774 | 0.00412 | -0.0586 | 91.6019
1 | 0.4374 | 0.00411 | -0.0595 | 106.4234
1.5 | 0.4971 | 0.00416 | -0.0605 | 119.4952
2 | 0.5566 | 0.00428 | -0.0614 | 130.0467
2.5 | 0.6155 | 0.00445 | -0.0622 | 138.3146
3 | 0.6739 | 0.00467 | -0.063 | 144.3041
3.5 | 0.7324 | 0.00487 | -0.0637 | 150.3901
4 | 0.7899 | 0.00515 | -0.0644 | 153.3786
4.5 | 0.8444 | 0.00573 | -0.0647 | 147.3647
5 | 0.8967 | 0.00644 | -0.0646 | 139.2391
5.5 | 0.951 | 0.00687 | -0.0648 | 138.4279
6 | 1.0046 | 0.0073 | -0.0649 | 137.6164
6.5 | 1.0575 | 0.00771 | -0.0648 | 137.1595
7 | 1.1091 | 0.00816 | -0.0646 | 135.9191
7.5 | 1.1595 | 0.00863 | -0.0642 | 134.3569
8 | 1.2075 | 0.00916 | -0.0634 | 131.8231
8.5 | 1.2551 | 0.00964 | -0.0625 | 130.1971
9 | 1.3017 | 0.01008 | -0.0614 | 129.1369
9.5 | 1.3458 | 0.01054 | -0.06 | 127.685
10 | 1.3812 | 0.01105 | -0.057 | 124.9955
10.5 | 1.4006 | 0.0117 | -0.0513 | 119.7094
11 | 1.4246 | 0.01262 | -0.0471 | 112.8843
11.5 | 1.4526 | 0.01356 | -0.044 | 107.1239
12 | 1.4787 | 0.01453 | -0.0408 | 101.7688
12.5 | 1.5065 | 0.01585 | -0.0383 | 95.0473
13 | 1.5337 | 0.0173 | -0.0359 | 88.6532
13.5 | 1.5585 | 0.01899 | -0.0336 | 82.0695
14 | 1.5838 | 0.02073 | -0.0316 | 76.4014
14.5 | 1.6077 | 0.02267 | -0.0297 | 70.9175
15 | 1.6265 | 0.02503 | -0.0277 | 64.982
15.5 | 1.6481 | 0.02735 | -0.0262 | 60.2596
16 | 1.6699 | 0.02978 | -0.0249 | 56.0745
16.5 | 1.6894 | 0.03245 | -0.0236 | 52.0616
17 | 1.7075 | 0.03534 | -0.0225 | 48.3164
17.5 | 1.7192 | 0.03883 | -0.0213 | 44.275
18 | 1.7341 | 0.04218 | -0.0205 | 41.1119
18.5 | 1.7483 | 0.04572 | -0.0199 | 38.2393
19 | 1.7588 | 0.04971 | -0.0195 | 35.3812
19.5 | 1.7712 | 0.05367 | -0.0194 | 33.0017
20 | 1.7763 | 0.0585 | -0.0195 | 30.3641

## 131. Re 16M Mach 0.10 (1)
BIGFOIL.COM POLAR EXPORT
NACA63-417 a=0.5
NACA63-417 a=0.5 |  |  |  | Cl Max: | 1.604 | at alpha= | 14 | deg
JavaFoil+Calcfoil stall+Eppler ext transition |  |  |  | L/D Max: | 128.379 | at alpha= | 5.5 | deg
Re: | 16000000 |  |  | Cd Min: | 0.00542 | at alpha= | 0.5 | deg
Mach: | 0.1 |  |  | Cl=0 at alpha= | -2.621 | deg
|  |  |  | @ Cl=0.1, Cd= | 0.0056918
|  |  |  | @ Cl=0.4, Cd= | 0.0054305
|  |  |  | @ Cl=0.6, Cd= | 0.0059376
alpha (deg) | Cl | Cd | Cm | Cl/Cd
-19.5 | -0.833 | 0.13039 | -0.02 | -6.385
-19 | -0.849 | 0.12701 | -0.02 | -6.688
-18.5 | -0.871 | 0.1163 | -0.021 | -7.487
-18 | -0.891 | 0.10605 | -0.022 | -8.401
-17.5 | -0.921 | 0.08662 | -0.024 | -10.629
-17 | -0.943 | 0.07412 | -0.026 | -12.725
-16.5 | -0.974 | 0.05611 | -0.028 | -17.366
-16 | -0.991 | 0.04706 | -0.029 | -21.068
-15.5 | -1.011 | 0.03673 | -0.03 | -27.518
-15 | -1.02 | 0.03093 | -0.031 | -32.976
-14.5 | -1.031 | 0.02422 | -0.033 | -42.557
-14 | -1.031 | 0.0204 | -0.034 | -50.555
-13.5 | -1.024 | 0.01814 | -0.034 | -56.431
-13 | -1.014 | 0.01562 | -0.035 | -64.938
-12.5 | -1.01 | 0.01181 | -0.037 | -85.546
-12 | -0.988 | 0.01086 | -0.037 | -90.946
-11.5 | -0.962 | 0.00954 | -0.038 | -100.842
-11 | -0.934 | 0.00919 | -0.039 | -101.702
-10.5 | -0.893 | 0.00874 | -0.04 | -102.166
-10 | -0.846 | 0.00837 | -0.04 | -101.091
-9.5 | -0.798 | 0.00815 | -0.041 | -97.898
-9 | -0.747 | 0.0078 | -0.042 | -95.833
-8.5 | -0.695 | 0.00752 | -0.042 | -92.407
-8 | -0.641 | 0.00725 | -0.043 | -88.392
-7.5 | -0.586 | 0.00699 | -0.043 | -83.802
-7 | -0.529 | 0.00679 | -0.044 | -77.929
-6.5 | -0.471 | 0.00699 | -0.044 | -67.408
-6 | -0.412 | 0.00685 | -0.045 | -60.159
-5.5 | -0.353 | 0.00677 | -0.046 | -52.134
-5 | -0.292 | 0.00666 | -0.046 | -43.89
-4.5 | -0.232 | 0.00652 | -0.047 | -35.543
-4 | -0.17 | 0.00637 | -0.048 | -26.744
-3.5 | -0.109 | 0.00629 | -0.048 | -17.295
-3 | -0.047 | 0.00603 | -0.049 | -7.809
-2.5 | 0.015 | 0.00591 | -0.049 | 2.509
-2 | 0.077 | 0.00574 | -0.05 | 13.403
-1.5 | 0.139 | 0.00561 | -0.051 | 24.791
-1 | 0.201 | 0.0055 | -0.051 | 36.567
-0.5 | 0.263 | 0.00543 | -0.052 | 48.447
0 | 0.325 | 0.00545 | -0.052 | 59.73
0.5 | 0.387 | 0.00542 | -0.053 | 71.506
1 | 0.449 | 0.00547 | -0.054 | 82.11
1.5 | 0.511 | 0.0056 | -0.054 | 91.387
2 | 0.573 | 0.00582 | -0.055 | 98.475
2.5 | 0.635 | 0.00609 | -0.056 | 104.323
3 | 0.694 | 0.00633 | -0.056 | 109.561
3.5 | 0.755 | 0.0066 | -0.057 | 114.358
4 | 0.816 | 0.00684 | -0.057 | 119.362
4.5 | 0.877 | 0.00734 | -0.058 | 119.454
5 | 0.937 | 0.00784 | -0.059 | 119.523
5.5 | 0.992 | 0.00772 | -0.059 | 128.379
6 | 1.046 | 0.00884 | -0.059 | 118.317
6.5 | 1.099 | 0.00929 | -0.06 | 118.393
7 | 1.152 | 0.00976 | -0.06 | 117.986
7.5 | 1.202 | 0.01086 | -0.061 | 110.689
8 | 1.252 | 0.0114 | -0.061 | 109.804
8.5 | 1.3 | 0.01196 | -0.061 | 108.676
9 | 1.345 | 0.01261 | -0.062 | 106.704
9.5 | 1.388 | 0.01328 | -0.062 | 104.544
10 | 1.428 | 0.01399 | -0.063 | 102.078
10.5 | 1.465 | 0.01477 | -0.063 | 99.19
11 | 1.5 | 0.01557 | -0.064 | 96.313
11.5 | 1.529 | 0.01638 | -0.064 | 93.356
12 | 1.553 | 0.01738 | -0.064 | 89.333
12.5 | 1.573 | 0.0184 | -0.065 | 85.48
13 | 1.588 | 0.01963 | -0.065 | 80.869
13.5 | 1.598 | 0.02084 | -0.066 | 76.665
14 | 1.604 | 0.0222 | -0.066 | 72.228
14.5 | 1.603 | 0.02352 | -0.066 | 68.163
15 | 1.595 | 0.02504 | -0.067 | 63.695
15.5 | 1.581 | 0.02686 | -0.067 | 58.863
16 | 1.563 | 0.02853 | -0.067 | 54.762
16.5 | 1.539 | 0.03086 | -0.068 | 49.872
17 | 1.511 | 0.03332 | -0.068 | 45.342
17.5 | 1.48 | 0.03551 | -0.068 | 41.683
18 | 1.445 | 0.0381 | -0.068 | 37.924
18.5 | 1.407 | 0.04138 | -0.068 | 33.997
19 | 1.367 | 0.04444 | -0.069 | 30.756

## 132. Re 16M Mach 0.10 (2)
BIGFOIL.COM POLAR EXPORT
NACA63-417 a=0.5
NACA63-417 a=0.5 |  |  |  | Cl Max: | 1.7724 | at alpha= | 20 | deg
XFOIL ncrit=9 |  |  |  | L/D Max: | 154.128 | at alpha= | 4 | deg
Re: | 16000000 |  |  | Cd Min: | 0.0613 | at alpha= | 20 | deg
Mach: | 0.1 |  |  | Cl=0 at alpha= | -2.6667 | deg
|  |  |  | @ Cl=0.1, Cd= | 0.0047732
|  |  |  | @ Cl=0.4, Cd= | 0.0041167
|  |  |  | @ Cl=0.6, Cd= | 0.0043935
alpha (deg) | Cl | Cd | Cm | Cl/Cd
-20 | -1.5569 | 0.03538 | -0.0716 | -44.0051
-19.5 | -1.5536 | 0.03108 | -0.0719 | -49.9871
-19 | -1.5486 | 0.02726 | -0.0716 | -56.8085
-18.5 | -1.5412 | 0.02396 | -0.0704 | -64.3239
-18 | -1.5352 | 0.02096 | -0.0684 | -73.2443
-17.5 | -1.5223 | 0.01876 | -0.0657 | -81.1461
-17 | -1.5064 | 0.01708 | -0.0623 | -88.1967
-16.5 | -1.4997 | 0.01561 | -0.0565 | -96.073
-16 | -1.4835 | 0.01445 | -0.0509 | -102.6644
-15.5 | -1.4495 | 0.01329 | -0.0482 | -109.067
-15 | -1.4053 | 0.01253 | -0.0467 | -112.1548
-14.5 | -1.3579 | 0.01186 | -0.0456 | -114.4941
-14 | -1.3081 | 0.01127 | -0.0448 | -116.0692
-13.5 | -1.2558 | 0.0108 | -0.0443 | -116.2778
-13 | -1.2023 | 0.01038 | -0.044 | -115.8285
-12.5 | -1.1479 | 0.00998 | -0.0438 | -115.02
-12 | -1.0934 | 0.00955 | -0.0437 | -114.4921
-11.5 | -1.0382 | 0.00914 | -0.0436 | -113.5886
-11 | -0.9821 | 0.00878 | -0.0437 | -111.8565
-10.5 | -0.9252 | 0.00848 | -0.0439 | -109.1038
-10 | -0.8678 | 0.00819 | -0.0442 | -105.9585
-9.5 | -0.8103 | 0.0079 | -0.0445 | -102.5696
-9 | -0.7525 | 0.00761 | -0.0448 | -98.883
-8.5 | -0.6943 | 0.00732 | -0.0452 | -94.8497
-8 | -0.6356 | 0.00711 | -0.0457 | -89.3952
-7.5 | -0.5768 | 0.00688 | -0.0463 | -83.8372
-7 | -0.5178 | 0.00664 | -0.0468 | -77.9819
-6.5 | -0.4585 | 0.00647 | -0.0475 | -70.8655
-6 | -0.3991 | 0.00625 | -0.0481 | -63.856
-5.5 | -0.3393 | 0.00609 | -0.0488 | -55.7143
-5 | -0.2796 | 0.00592 | -0.0495 | -47.2297
-4.5 | -0.2197 | 0.00575 | -0.0503 | -38.2087
-4 | -0.1598 | 0.00559 | -0.051 | -28.5868
-3.5 | -0.1 | 0.0054 | -0.0518 | -18.5185
-3 | -0.04 | 0.0052 | -0.0526 | -7.6923
-2.5 | 0.02 | 0.00505 | -0.0535 | 3.9604
-2 | 0.08 | 0.00483 | -0.0543 | 16.5631
-1.5 | 0.1399 | 0.00466 | -0.0552 | 30.0215
-1 | 0.1998 | 0.00443 | -0.0561 | 45.1016
-0.5 | 0.2593 | 0.00417 | -0.0571 | 62.1823
0 | 0.3195 | 0.00414 | -0.058 | 77.1739
0.5 | 0.38 | 0.00412 | -0.059 | 92.233
1 | 0.4404 | 0.00411 | -0.0599 | 107.1533
1.5 | 0.5005 | 0.00416 | -0.0608 | 120.3125
2 | 0.5604 | 0.00428 | -0.0617 | 130.9346
2.5 | 0.6197 | 0.00445 | -0.0625 | 139.2584
3 | 0.6785 | 0.00468 | -0.0633 | 144.9786
3.5 | 0.7374 | 0.00487 | -0.0641 | 151.4168
4 | 0.7953 | 0.00516 | -0.0647 | 154.1279
4.5 | 0.8502 | 0.00573 | -0.065 | 148.377
5.5 | 0.9572 | 0.0069 | -0.065 | 138.7246
6 | 1.011 | 0.00734 | -0.065 | 137.7384
6.5 | 1.0642 | 0.00775 | -0.065 | 137.3161
7 | 1.1158 | 0.00822 | -0.0646 | 135.7421
7.5 | 1.1661 | 0.0087 | -0.0641 | 134.0345
8 | 1.2141 | 0.00924 | -0.0632 | 131.3961
8.5 | 1.2612 | 0.00975 | -0.0621 | 129.3538
9 | 1.3073 | 0.0102 | -0.0608 | 128.1667
9.5 | 1.3505 | 0.01067 | -0.0591 | 126.5698
10 | 1.3748 | 0.01124 | -0.0538 | 122.3132
10.5 | 1.399 | 0.01199 | -0.0492 | 116.6806
11 | 1.4245 | 0.01298 | -0.0454 | 109.7458
11.5 | 1.4526 | 0.014 | -0.0423 | 103.7571
12.5 | 1.5075 | 0.01644 | -0.0367 | 91.6971
13 | 1.534 | 0.01802 | -0.0344 | 85.1276
13.5 | 1.5582 | 0.01983 | -0.032 | 78.5779
14 | 1.5838 | 0.02167 | -0.03 | 73.0872
14.5 | 1.6077 | 0.02368 | -0.0281 | 67.8927
15 | 1.6272 | 0.02613 | -0.0262 | 62.2732
15.5 | 1.6492 | 0.02853 | -0.0247 | 57.8058
16 | 1.6705 | 0.03111 | -0.0234 | 53.6966
16.5 | 1.6886 | 0.034 | -0.0221 | 49.6647
17 | 1.7059 | 0.03706 | -0.021 | 46.0308
17.5 | 1.7173 | 0.04069 | -0.0198 | 42.2045
18 | 1.7331 | 0.0441 | -0.019 | 39.2993
18.5 | 1.746 | 0.04786 | -0.0185 | 36.4814
19 | 1.7547 | 0.0522 | -0.0181 | 33.6149
19.5 | 1.7669 | 0.05631 | -0.0181 | 31.3781
20 | 1.7724 | 0.0613 | -0.0183 | 28.9135

## 133. Re 16M Mach 0.25 (1)
BIGFOIL.COM POLAR EXPORT
NACA63-417 a=0.5
NACA63-417 a=0.5 |  |  |  | Cl Max: | 1.554 | at alpha= | 13 | deg
JavaFoil+Calcfoil stall+Eppler ext transition |  |  |  | L/D Max: | 126.382 | at alpha= | 5 | deg
Re: | 16000000 |  |  | Cd Min: | 0.00545 | at alpha= | 0.5 | deg
Mach: | 0.25 |  |  | Cl=0 at alpha= | -2.6191 | deg
|  |  |  | @ Cl=0.1, Cd= | 0.0057641
|  |  |  | @ Cl=0.4, Cd= | 0.0054522
|  |  |  | @ Cl=0.6, Cd= | 0.0059564
alpha (deg) | Cl | Cd | Cm | Cl/Cd
-17.5 | -0.63 | 0.12813 | -0.02 | -4.918
-17 | -0.675 | 0.11813 | -0.021 | -5.713
-16.5 | -0.715 | 0.11023 | -0.021 | -6.485
-16 | -0.753 | 0.09965 | -0.023 | -7.558
-15.5 | -0.791 | 0.08667 | -0.025 | -9.121
-15 | -0.832 | 0.06841 | -0.028 | -12.167
-14.5 | -0.873 | 0.05097 | -0.03 | -17.136
-14 | -0.906 | 0.03795 | -0.032 | -23.877
-13.5 | -0.938 | 0.02627 | -0.034 | -35.696
-13 | -0.948 | 0.02153 | -0.035 | -44.043
-12.5 | -0.97 | 0.01364 | -0.037 | -71.093
-12 | -0.96 | 0.0125 | -0.038 | -76.751
-11.5 | -0.943 | 0.01144 | -0.039 | -82.421
-11 | -0.922 | 0.00937 | -0.04 | -98.354
-10.5 | -0.897 | 0.00932 | -0.041 | -96.275
-10 | -0.854 | 0.00885 | -0.041 | -96.519
-9.5 | -0.808 | 0.00844 | -0.042 | -95.729
-9 | -0.759 | 0.00814 | -0.043 | -93.317
-8.5 | -0.708 | 0.00782 | -0.043 | -90.472
-8 | -0.654 | 0.00748 | -0.044 | -87.461
-7.5 | -0.598 | 0.00723 | -0.044 | -82.783
-7 | -0.541 | 0.00692 | -0.045 | -78.183
-6.5 | -0.483 | 0.00718 | -0.046 | -67.177
-6 | -0.423 | 0.00703 | -0.046 | -60.162
-5.5 | -0.362 | 0.00687 | -0.047 | -52.652
-5 | -0.3 | 0.00673 | -0.048 | -44.586
-4.5 | -0.238 | 0.00658 | -0.048 | -36.13
-4 | -0.175 | 0.00644 | -0.049 | -27.184
-3.5 | -0.112 | 0.00634 | -0.049 | -17.628
-3 | -0.048 | 0.00608 | -0.05 | -7.963
-2.5 | 0.015 | 0.00595 | -0.051 | 2.558
-2 | 0.079 | 0.00581 | -0.051 | 13.606
-1.5 | 0.143 | 0.00567 | -0.052 | 25.204
-1 | 0.207 | 0.00556 | -0.053 | 37.174
-0.5 | 0.271 | 0.0055 | -0.053 | 49.234
0 | 0.334 | 0.0055 | -0.054 | 60.775
0.5 | 0.398 | 0.00545 | -0.055 | 73.078
1 | 0.462 | 0.00552 | -0.055 | 83.595
1.5 | 0.526 | 0.00567 | -0.056 | 92.709
2 | 0.589 | 0.00591 | -0.057 | 99.62
2.5 | 0.653 | 0.00618 | -0.057 | 105.543
3 | 0.713 | 0.00646 | -0.058 | 110.395
3.5 | 0.776 | 0.00672 | -0.058 | 115.368
4 | 0.838 | 0.00707 | -0.059 | 118.52
4.5 | 0.901 | 0.00758 | -0.06 | 118.888
5 | 0.957 | 0.00757 | -0.06 | 126.382
5.5 | 1.013 | 0.0087 | -0.06 | 116.485
6 | 1.069 | 0.00927 | -0.061 | 115.346
6.5 | 1.124 | 0.00977 | -0.061 | 115.04
7 | 1.177 | 0.0103 | -0.062 | 114.263
7.5 | 1.227 | 0.0115 | -0.062 | 106.718
8 | 1.278 | 0.01211 | -0.062 | 105.521
8.5 | 1.325 | 0.01276 | -0.063 | 103.833
9 | 1.369 | 0.0135 | -0.063 | 101.372
9.5 | 1.41 | 0.01429 | -0.064 | 98.681
10 | 1.447 | 0.01512 | -0.064 | 95.677
10.5 | 1.48 | 0.01605 | -0.065 | 92.233
11 | 1.509 | 0.01698 | -0.065 | 88.907
11.5 | 1.531 | 0.01798 | -0.066 | 85.167
12 | 1.545 | 0.01918 | -0.066 | 80.578
12.5 | 1.553 | 0.02054 | -0.066 | 75.61
13 | 1.554 | 0.02191 | -0.067 | 70.928
13.5 | 1.547 | 0.02349 | -0.067 | 65.87
14 | 1.533 | 0.02514 | -0.067 | 60.955
14.5 | 1.508 | 0.02695 | -0.068 | 55.953
15 | 1.47 | 0.02922 | -0.068 | 50.316
15.5 | 1.424 | 0.03172 | -0.068 | 44.887
16 | 1.368 | 0.03509 | -0.068 | 38.992
16.5 | 1.306 | 0.03819 | -0.069 | 34.185
17 | 1.235 | 0.04224 | -0.069 | 29.226
17.5 | 1.157 | 0.04713 | -0.069 | 24.551
18 | 1.074 | 0.05228 | -0.068 | 20.543

## 134. Re 16M Mach 0.25 (2)
BIGFOIL.COM POLAR EXPORT
NACA63-417 a=0.5
NACA63-417 a=0.5 |  |  |  | Cl Max: | 1.7385 | at alpha= | 20 | deg
XFOIL ncrit=9 |  |  |  | L/D Max: | 158.103 | at alpha= | 4 | deg
Re: | 16000000 |  |  | Cd Min: | 0.07888 | at alpha= | 20 | deg
Mach: | 0.25 |  |  | Cl=0 at alpha= | -2.6712 | deg
|  |  |  | @ Cl=0.1, Cd= | 0.0048222
|  |  |  | @ Cl=0.4, Cd= | 0.0041391
|  |  |  | @ Cl=0.6, Cd= | 0.0043338
alpha (deg) | Cl | Cd | Cm | Cl/Cd
-20 | -1.4212 | 0.06297 | -0.0723 | -22.5695
-19.5 | -1.4479 | 0.05336 | -0.0776 | -27.1346
-19 | -1.4614 | 0.04585 | -0.0809 | -31.8735
-18.5 | -1.471 | 0.03923 | -0.083 | -37.4968
-18 | -1.4757 | 0.03362 | -0.084 | -43.8935
-17.5 | -1.4733 | 0.02898 | -0.0839 | -50.8385
-17 | -1.4643 | 0.02522 | -0.0829 | -58.0611
-16.5 | -1.4523 | 0.02206 | -0.0809 | -65.8341
-16 | -1.4417 | 0.01925 | -0.0779 | -74.8935
-15.5 | -1.4238 | 0.01728 | -0.0741 | -82.3958
-15 | -1.4164 | 0.01557 | -0.0678 | -90.9698
-14.5 | -1.3983 | 0.01431 | -0.0614 | -97.7149
-14 | -1.3653 | 0.01278 | -0.0573 | -106.831
-13.5 | -1.3151 | 0.01195 | -0.0552 | -110.0502
-13 | -1.2616 | 0.01124 | -0.0535 | -112.242
-12.5 | -1.2044 | 0.01071 | -0.0523 | -112.4556
-12 | -1.146 | 0.01025 | -0.0513 | -111.8049
-11.5 | -1.0873 | 0.00977 | -0.0505 | -111.2897
-11 | -1.0284 | 0.00929 | -0.0498 | -110.6997
-10.5 | -0.9684 | 0.00888 | -0.0493 | -109.0541
-10 | -0.9077 | 0.00853 | -0.049 | -106.4127
-9.5 | -0.8466 | 0.00822 | -0.0489 | -102.9927
-9 | -0.7853 | 0.0079 | -0.0488 | -99.4051
-8.5 | -0.7241 | 0.00757 | -0.0488 | -95.6539
-8 | -0.6626 | 0.00729 | -0.049 | -90.8916
-7.5 | -0.6006 | 0.00705 | -0.0492 | -85.1915
-7 | -0.5387 | 0.00681 | -0.0495 | -79.1043
-6.5 | -0.4767 | 0.00658 | -0.0499 | -72.4468
-6 | -0.4144 | 0.00637 | -0.0504 | -65.0549
-5.5 | -0.3522 | 0.00617 | -0.051 | -57.0827
-5 | -0.29 | 0.006 | -0.0516 | -48.3333
-4.5 | -0.2275 | 0.00583 | -0.0523 | -39.0223
-4 | -0.1652 | 0.00567 | -0.053 | -29.1358
-3.5 | -0.1031 | 0.00545 | -0.0537 | -18.9174
-3 | -0.0409 | 0.00524 | -0.0545 | -7.8053
-2.5 | 0.0213 | 0.00509 | -0.0553 | 4.1847
-2 | 0.0835 | 0.00487 | -0.0562 | 17.1458
-1.5 | 0.1456 | 0.00469 | -0.0571 | 31.0448
-1 | 0.2076 | 0.00444 | -0.058 | 46.7568
-0.5 | 0.2693 | 0.00418 | -0.059 | 64.4258
0 | 0.3317 | 0.00415 | -0.0599 | 79.9277
0.5 | 0.3943 | 0.00414 | -0.0609 | 95.2415
1 | 0.457 | 0.00413 | -0.0619 | 110.6538
1.5 | 0.5194 | 0.00418 | -0.0628 | 124.2584
2 | 0.5816 | 0.00428 | -0.0638 | 135.8879
2.5 | 0.6432 | 0.00446 | -0.0646 | 144.2152
3 | 0.7044 | 0.00467 | -0.0654 | 150.8351
3.5 | 0.7653 | 0.00491 | -0.0661 | 155.8656
4 | 0.8253 | 0.00522 | -0.0666 | 158.1034
4.5 | 0.8826 | 0.00575 | -0.0668 | 153.4957
5 | 0.9362 | 0.00652 | -0.0665 | 143.589
5.5 | 0.9913 | 0.00707 | -0.0662 | 140.2122
6 | 1.0461 | 0.00756 | -0.0659 | 138.373
6.5 | 1.1002 | 0.00803 | -0.0654 | 137.0112
7 | 1.1522 | 0.00854 | -0.0645 | 134.918
7.5 | 1.2016 | 0.00911 | -0.0632 | 131.899
8 | 1.2463 | 0.00977 | -0.0611 | 127.564
8.5 | 1.2896 | 0.01034 | -0.0587 | 124.7195
9 | 1.3137 | 0.01095 | -0.0528 | 119.9726
9.5 | 1.3389 | 0.01181 | -0.0479 | 113.37
10 | 1.3677 | 0.01287 | -0.044 | 106.2704
10.5 | 1.3977 | 0.01403 | -0.0406 | 99.6222
11 | 1.4251 | 0.01544 | -0.0372 | 92.2992
11.5 | 1.4529 | 0.01689 | -0.034 | 86.0213
12 | 1.4826 | 0.01842 | -0.0316 | 80.4886
12.5 | 1.5081 | 0.02043 | -0.029 | 73.8179
13 | 1.535 | 0.02248 | -0.0267 | 68.2829
13.5 | 1.5614 | 0.02466 | -0.0246 | 63.3171
14 | 1.5838 | 0.02736 | -0.0227 | 57.8874
14.5 | 1.6075 | 0.03017 | -0.0212 | 53.2814
15 | 1.6588 | 0.0335 | -0.0254 | 49.5164
15.5 | 1.6754 | 0.03686 | -0.0236 | 45.4531
16 | 1.6879 | 0.04049 | -0.0215 | 41.6868
16.5 | 1.6754 | 0.04362 | -0.0146 | 38.409
17 | 1.6907 | 0.04747 | -0.0135 | 35.6162
17.5 | 1.7038 | 0.05167 | -0.0127 | 32.9746
18 | 1.7135 | 0.05642 | -0.0123 | 30.3704
18.5 | 1.72 | 0.06167 | -0.0123 | 27.8904
19 | 1.7296 | 0.06685 | -0.0126 | 25.8728
19.5 | 1.7364 | 0.07248 | -0.0133 | 23.957
20 | 1.7385 | 0.07888 | -0.0145 | 22.0398

## 135. Re 16M Mach 0.50 (1)
BIGFOIL.COM POLAR EXPORT
NACA63-417 a=0.5
NACA63-417 a=0.5 |  |  |  | Cl Max: | 1.422 | at alpha= | 9 | deg
JavaFoil+Calcfoil stall+Eppler ext transition |  |  |  | L/D Max: | 114.182 | at alpha= | 3 | deg
Re: | 16000000 |  |  | Cd Min: | 0.00574 | at alpha= | -0.5 | deg
Mach: | 0.5 |  |  | Cl=0 at alpha= | -2.6197 | deg
|  |  |  | @ Cl=0.1, Cd= | 0.0060933
|  |  |  | @ Cl=0.4, Cd= | 0.005759
|  |  |  | @ Cl=0.6, Cd= | 0.0061107
alpha (deg) | Cl | Cd | Cm | Cl/Cd
-20 | -0.989 | 0.18678 | -0.021 | -5.293
-19.5 | -0.96 | 0.17846 | -0.021 | -5.377
-19 | -0.933 | 0.16626 | -0.022 | -5.615
-18.5 | -0.904 | 0.16062 | -0.022 | -5.63
-18 | -0.876 | 0.15772 | -0.022 | -5.551
-17.5 | -0.847 | 0.15341 | -0.022 | -5.518
-17 | -0.82 | 0.13733 | -0.022 | -5.971
-16.5 | -0.792 | 0.13043 | -0.023 | -6.076
-16 | -0.765 | 0.11477 | -0.023 | -6.667
-15.5 | -0.734 | 0.11495 | -0.023 | -6.387
-15 | -0.706 | 0.10612 | -0.023 | -6.655
-14.5 | -0.683 | 0.096 | -0.025 | -7.118
-14 | -0.656 | 0.08865 | -0.026 | -7.403
-13.5 | -0.644 | 0.06857 | -0.031 | -9.398
-13 | -0.648 | 0.04198 | -0.036 | -15.437
-12.5 | -0.562 | 0.08781 | -0.023 | -6.405
-12 | -0.537 | 0.07797 | -0.025 | -6.886
-11.5 | -0.542 | 0.04586 | -0.036 | -11.812
-11 | -0.536 | 0.02839 | -0.04 | -18.876
-10.5 | -0.525 | 0.01796 | -0.043 | -29.197
-10 | -0.423 | 0.06293 | -0.026 | -6.72
-9.5 | -0.455 | 0.01797 | -0.044 | -25.347
-9 | -0.681 | 0.01234 | -0.046 | -55.141
-8.5 | -0.694 | 0.01052 | -0.048 | -65.993
-8 | -0.674 | 0.00948 | -0.049 | -71.022
-7.5 | -0.637 | 0.00853 | -0.05 | -74.681
-7 | -0.585 | 0.00797 | -0.05 | -73.368
-6.5 | -0.527 | 0.00755 | -0.051 | -69.812
-6 | -0.465 | 0.00771 | -0.052 | -60.326
-5.5 | -0.4 | 0.00743 | -0.053 | -53.896
-5 | -0.333 | 0.00725 | -0.053 | -45.948
-4.5 | -0.265 | 0.00704 | -0.054 | -37.574
-4 | -0.195 | 0.00688 | -0.055 | -28.34
-3.5 | -0.125 | 0.00673 | -0.055 | -18.537
-3 | -0.054 | 0.00637 | -0.056 | -8.483
-2.5 | 0.017 | 0.00628 | -0.057 | 2.709
-2 | 0.088 | 0.00613 | -0.057 | 14.419
-1.5 | 0.16 | 0.00591 | -0.058 | 27.046
-1 | 0.231 | 0.00577 | -0.059 | 40.082
-0.5 | 0.303 | 0.00574 | -0.06 | 52.678
0 | 0.374 | 0.00577 | -0.06 | 64.784
0.5 | 0.445 | 0.00574 | -0.061 | 77.605
1 | 0.516 | 0.00584 | -0.062 | 88.412
1.5 | 0.588 | 0.00606 | -0.062 | 96.933
2 | 0.659 | 0.00636 | -0.063 | 103.597
2.5 | 0.73 | 0.0068 | -0.064 | 107.384
3 | 0.79 | 0.00692 | -0.064 | 114.182
3.5 | 0.856 | 0.00772 | -0.065 | 110.918
4 | 0.921 | 0.00826 | -0.065 | 111.492
4.5 | 0.986 | 0.00903 | -0.065 | 109.155
5 | 1.049 | 0.0099 | -0.066 | 105.903
5.5 | 1.111 | 0.01078 | -0.066 | 103.087
6 | 1.171 | 0.01159 | -0.067 | 101.001
6.5 | 1.228 | 0.01239 | -0.067 | 99.101
7 | 1.279 | 0.01413 | -0.068 | 90.5
7.5 | 1.328 | 0.01512 | -0.068 | 87.844
8 | 1.372 | 0.01628 | -0.069 | 84.249
8.5 | 1.405 | 0.01757 | -0.069 | 79.948
9 | 1.422 | 0.019 | -0.07 | 74.838
9.5 | 1.418 | 0.02055 | -0.07 | 68.982
10 | 1.371 | 0.0227 | -0.07 | 60.391
10.5 | 1.191 | 0.02573 | -0.071 | 46.297
11 | 0.887 | 0.03222 | -0.07 | 27.517
11.5 | 0.923 | 0.03097 | -0.071 | 29.798
12 | 0.942 | 0.03781 | -0.071 | 24.903
12.5 | 0.983 | 0.03405 | -0.072 | 28.857
13 | 1.007 | 0.03938 | -0.072 | 25.566
13.5 | 1.04 | 0.03862 | -0.073 | 26.919
14 | 1.065 | 0.04278 | -0.073 | 24.902

## 136. Re 16M Mach 0.50 (2)
BIGFOIL.COM POLAR EXPORT
NACA63-417 a=0.5
NACA63-417 a=0.5 |  |  |  | Cl Max: | 1.5623 | at alpha= | 14 | deg
XFOIL ncrit=9 |  |  |  | L/D Max: | 177.661 | at alpha= | 4 | deg
Re: | 16000000 |  |  | Cd Min: | 0.17611 | at alpha= | 19 | deg
Mach: | 0.5 |  |  | Cl=0 at alpha= | -2.6943 | deg
|  |  |  | @ Cl=0.1, Cd= | 0.0050806
|  |  |  | @ Cl=0.4, Cd= | 0.0042417
|  |  |  | @ Cl=0.6, Cd= | 0.0043156
alpha (deg) | Cl | Cd | Cm | Cl/Cd
-13.5 | -0.8305 | 0.06624 | -0.0825 | -12.5377
-13 | -0.8558 | 0.05545 | -0.09 | -15.4337
-12.5 | -0.8826 | 0.04569 | -0.096 | -19.3171
-12 | -0.9151 | 0.03671 | -0.1004 | -24.9278
-11.5 | -0.9415 | 0.02904 | -0.1024 | -32.4208
-11 | -0.9705 | 0.02227 | -0.1017 | -43.5788
-10.5 | -1.0005 | 0.01695 | -0.097 | -59.0265
-10 | -1.0296 | 0.01373 | -0.0857 | -74.9891
-9.5 | -1.001 | 0.01117 | -0.078 | -89.615
-9 | -0.9387 | 0.00981 | -0.0731 | -95.6881
-8.5 | -0.8658 | 0.00899 | -0.0697 | -96.307
-8 | -0.7902 | 0.00839 | -0.0672 | -94.1836
-7.5 | -0.714 | 0.00794 | -0.0653 | -89.9244
-7 | -0.6377 | 0.00755 | -0.0639 | -84.4636
-6.5 | -0.5618 | 0.00721 | -0.0629 | -77.9196
-6 | -0.4865 | 0.00692 | -0.0622 | -70.3035
-5.5 | -0.4118 | 0.00664 | -0.0618 | -62.0181
-5 | -0.3374 | 0.00639 | -0.0617 | -52.8013
-4.5 | -0.2634 | 0.00619 | -0.0618 | -42.5525
-4 | -0.1897 | 0.00598 | -0.0621 | -31.7224
-3.5 | -0.1166 | 0.00578 | -0.0625 | -20.173
-3 | -0.0442 | 0.00554 | -0.0631 | -7.9783
-2.5 | 0.0281 | 0.0053 | -0.0638 | 5.3019
-2 | 0.1002 | 0.00508 | -0.0646 | 19.7244
-1.5 | 0.1722 | 0.00486 | -0.0655 | 35.4321
-1 | 0.2436 | 0.00455 | -0.0665 | 53.5385
-0.5 | 0.3153 | 0.0043 | -0.0675 | 73.3256
0 | 0.388 | 0.00424 | -0.0686 | 91.5094
0.5 | 0.4604 | 0.00425 | -0.0697 | 108.3294
1 | 0.5333 | 0.00427 | -0.0708 | 124.8946
1.5 | 0.6064 | 0.00432 | -0.0718 | 140.3704
2 | 0.6792 | 0.00442 | -0.0728 | 153.6652
2.5 | 0.7518 | 0.00456 | -0.0737 | 164.8684
3 | 0.824 | 0.00476 | -0.0743 | 173.1092
3.5 | 0.8947 | 0.00507 | -0.0747 | 176.4694
4 | 0.9647 | 0.00543 | -0.0748 | 177.6611
4.5 | 1.0307 | 0.00599 | -0.0742 | 172.0701
5.5 | 1.1346 | 0.00802 | -0.0686 | 141.4713
6 | 1.1816 | 0.00885 | -0.0647 | 133.5141
6.5 | 1.1967 | 0.00989 | -0.0556 | 121.001
7 | 1.2187 | 0.01145 | -0.0491 | 106.4367
8 | 1.2562 | 0.01596 | -0.0375 | 78.7093
8.5 | 1.278 | 0.01842 | -0.0327 | 69.3811
9 | 1.3081 | 0.02065 | -0.0287 | 63.3462
9.5 | 1.3362 | 0.02312 | -0.0248 | 57.7941
10 | 1.3647 | 0.02574 | -0.0211 | 53.0186
10.5 | 1.3926 | 0.02858 | -0.0177 | 48.7264
11 | 1.4212 | 0.03155 | -0.0144 | 45.046
11.5 | 1.4442 | 0.03489 | -0.011 | 41.3929
12 | 1.4982 | 0.03878 | -0.013 | 38.6333
12.5 | 1.5365 | 0.04329 | -0.0133 | 35.4932
13 | 1.5339 | 0.04671 | -0.0058 | 32.8388
13.5 | 1.5526 | 0.0512 | -0.0031 | 30.3242
14 | 1.5623 | 0.05681 | -0.001 | 27.5004
14.5 | 1.5582 | 0.06401 | 0 | 24.3431
15 | 1.539 | 0.07303 | -0.0006 | 21.0735
15.5 | 1.5084 | 0.08386 | -0.0032 | 17.9871
16 | 1.4772 | 0.0955 | -0.0074 | 15.4681
16.5 | 1.4438 | 0.10814 | -0.0131 | 13.3512
17 | 1.413 | 0.12116 | -0.0199 | 11.6623
17.5 | 1.371 | 0.13636 | -0.0292 | 10.0543
18 | 1.3486 | 0.14934 | -0.0375 | 9.0304
18.5 | 1.3256 | 0.16285 | -0.0467 | 8.14
19 | 1.3066 | 0.17611 | -0.0561 | 7.4192

## 137. Re 18M Mach 0.00 (1)
BIGFOIL.COM POLAR EXPORT
NACA63-417 a=0.5
NACA63-417 a=0.5 |  |  |  | Cl Max: | 1.615 | at alpha= | 14.5 | deg
JavaFoil+Calcfoil stall+Eppler ext transition |  |  |  | L/D Max: | 120.835 | at alpha= | 5.5 | deg
Re: | 18000000 |  |  | Cd Min: | 0.00546 | at alpha= | -0.5 | deg
Mach: | 0 |  |  | Cl=0 at alpha= | -2.621 | deg
|  |  |  | @ Cl=0.1, Cd= | 0.005711
|  |  |  | @ Cl=0.4, Cd= | 0.0055024
|  |  |  | @ Cl=0.6, Cd= | 0.0060116
alpha (deg) | Cl | Cd | Cm | Cl/Cd
-19.5 | -0.884 | 0.11955 | -0.021 | -7.394
-19 | -0.904 | 0.10881 | -0.022 | -8.311
-18.5 | -0.918 | 0.10362 | -0.023 | -8.864
-18 | -0.939 | 0.09131 | -0.024 | -10.283
-17.5 | -0.973 | 0.06892 | -0.026 | -14.121
-17 | -0.996 | 0.05618 | -0.027 | -17.725
-16.5 | -1.011 | 0.0477 | -0.028 | -21.203
-16 | -1.02 | 0.04237 | -0.029 | -24.066
-15.5 | -1.04 | 0.03138 | -0.031 | -33.154
-15 | -1.045 | 0.02687 | -0.032 | -38.878
-14.5 | -1.05 | 0.02164 | -0.033 | -48.519
-14 | -1.047 | 0.0185 | -0.034 | -56.576
-13.5 | -1.036 | 0.01658 | -0.035 | -62.484
-13 | -1.024 | 0.01444 | -0.035 | -70.921
-12.5 | -1.017 | 0.01118 | -0.037 | -90.972
-12 | -0.993 | 0.00983 | -0.037 | -100.975
-11.5 | -0.971 | 0.0094 | -0.038 | -103.267
-11 | -0.933 | 0.00893 | -0.039 | -104.466
-10.5 | -0.891 | 0.00851 | -0.04 | -104.675
-10 | -0.844 | 0.00818 | -0.04 | -103.185
-9.5 | -0.796 | 0.00797 | -0.041 | -99.826
-9 | -0.745 | 0.00765 | -0.041 | -97.349
-8.5 | -0.692 | 0.00738 | -0.042 | -93.773
-8 | -0.638 | 0.0071 | -0.042 | -89.877
-7.5 | -0.583 | 0.00687 | -0.043 | -84.904
-7 | -0.527 | 0.00662 | -0.044 | -79.518
-6.5 | -0.469 | 0.00691 | -0.044 | -67.911
-6 | -0.41 | 0.00682 | -0.045 | -60.164
-5.5 | -0.351 | 0.00669 | -0.045 | -52.44
-5 | -0.291 | 0.00654 | -0.046 | -44.497
-4.5 | -0.231 | 0.00646 | -0.047 | -35.704
-4 | -0.17 | 0.00629 | -0.047 | -26.947
-3.5 | -0.108 | 0.00623 | -0.048 | -17.372
-3 | -0.047 | 0.00595 | -0.049 | -7.879
-2.5 | 0.015 | 0.00587 | -0.049 | 2.511
-2 | 0.077 | 0.00576 | -0.05 | 13.296
-1.5 | 0.138 | 0.00563 | -0.05 | 24.582
-1 | 0.2 | 0.00551 | -0.051 | 36.318
-0.5 | 0.262 | 0.00546 | -0.052 | 47.949
0 | 0.324 | 0.00546 | -0.052 | 59.292
0.5 | 0.385 | 0.0055 | -0.053 | 70.106
1 | 0.447 | 0.00551 | -0.053 | 81.181
1.5 | 0.509 | 0.00569 | -0.054 | 89.372
2 | 0.57 | 0.00591 | -0.055 | 96.484
2.5 | 0.632 | 0.00612 | -0.055 | 103.29
3 | 0.691 | 0.0063 | -0.056 | 109.563
3.5 | 0.751 | 0.00659 | -0.057 | 114.113
4 | 0.812 | 0.00691 | -0.057 | 117.578
4.5 | 0.873 | 0.00731 | -0.058 | 119.432
5 | 0.933 | 0.0078 | -0.058 | 119.645
5.5 | 0.992 | 0.00821 | -0.059 | 120.835
6 | 1.043 | 0.00866 | -0.059 | 120.425
6.5 | 1.096 | 0.00907 | -0.06 | 120.801
7 | 1.149 | 0.00954 | -0.06 | 120.364
7.5 | 1.198 | 0.01055 | -0.06 | 113.522
8 | 1.249 | 0.01106 | -0.061 | 112.839
8.5 | 1.297 | 0.0116 | -0.061 | 111.791
9 | 1.342 | 0.0122 | -0.062 | 110.014
9.5 | 1.385 | 0.01281 | -0.062 | 108.156
10 | 1.426 | 0.01348 | -0.063 | 105.79
10.5 | 1.464 | 0.01422 | -0.063 | 102.947
11 | 1.499 | 0.01503 | -0.063 | 99.732
11.5 | 1.529 | 0.0159 | -0.064 | 96.13
12 | 1.554 | 0.0167 | -0.064 | 93.06
12.5 | 1.576 | 0.01764 | -0.065 | 89.3
13 | 1.592 | 0.01881 | -0.065 | 84.664
13.5 | 1.605 | 0.01997 | -0.065 | 80.387
14 | 1.613 | 0.02123 | -0.066 | 75.972
14.5 | 1.615 | 0.02246 | -0.066 | 71.926
15 | 1.611 | 0.02388 | -0.067 | 67.447
15.5 | 1.601 | 0.02556 | -0.067 | 62.616
16 | 1.586 | 0.0274 | -0.067 | 57.901
16.5 | 1.568 | 0.02929 | -0.067 | 53.512
17 | 1.544 | 0.03152 | -0.068 | 48.989
17.5 | 1.518 | 0.03393 | -0.068 | 44.731
18 | 1.489 | 0.0361 | -0.068 | 41.237
18.5 | 1.456 | 0.03883 | -0.068 | 37.489
19 | 1.421 | 0.04164 | -0.069 | 34.127
19.5 | 1.383 | 0.04519 | -0.069 | 30.613

## 138. Re 18M Mach 0.00 (2)
BIGFOIL.COM POLAR EXPORT
NACA63-417 a=0.5
NACA63-417 a=0.5 |  |  |  | Cl Max: | 1.7911 | at alpha= | 20 | deg
XFOIL ncrit=9 |  |  |  | L/D Max: | 151.188 | at alpha= | 4 | deg
Re: | 18000000 |  |  | Cd Min: | 0.05678 | at alpha= | 20 | deg
Mach: | 0 |  |  | Cl=0 at alpha= | -2.6647 | deg
|  |  |  | @ Cl=0.1, Cd= | 0.0047511
|  |  |  | @ Cl=0.4, Cd= | 0.0041075
|  |  |  | @ Cl=0.6, Cd= | 0.0044183
alpha (deg) | Cl | Cd | Cm | Cl/Cd
-20 | -1.5896 | 0.03043 | -0.0694 | -52.2379
-19.5 | -1.5825 | 0.02691 | -0.069 | -58.8071
-19 | -1.5743 | 0.02378 | -0.0679 | -66.2027
-18.5 | -1.564 | 0.02112 | -0.0661 | -74.053
-18 | -1.5538 | 0.01881 | -0.0635 | -82.605
-17.5 | -1.5394 | 0.0171 | -0.0602 | -90.0234
-17 | -1.5266 | 0.0158 | -0.0555 | -96.6203
-16.5 | -1.5148 | 0.01472 | -0.0494 | -102.9076
-15.5 | -1.4443 | 0.01261 | -0.0447 | -114.5361
-15 | -1.3975 | 0.01201 | -0.0438 | -116.3614
-14.5 | -1.3494 | 0.01139 | -0.043 | -118.4723
-14 | -1.2995 | 0.01085 | -0.0425 | -119.7696
-13.5 | -1.2474 | 0.01041 | -0.0423 | -119.8271
-13 | -1.1941 | 0.01003 | -0.0422 | -119.0528
-12.5 | -1.1401 | 0.00965 | -0.0422 | -118.1451
-12 | -1.0857 | 0.00927 | -0.0422 | -117.1197
-11.5 | -1.0309 | 0.00888 | -0.0423 | -116.0923
-11 | -0.9754 | 0.00853 | -0.0425 | -114.3494
-10.5 | -0.919 | 0.00824 | -0.0428 | -111.5291
-10 | -0.8621 | 0.00797 | -0.0432 | -108.1681
-9.5 | -0.8049 | 0.00771 | -0.0436 | -104.3969
-9 | -0.7475 | 0.00743 | -0.044 | -100.6057
-8.5 | -0.6899 | 0.00716 | -0.0445 | -96.3547
-8 | -0.6317 | 0.00694 | -0.0451 | -91.0231
-7.5 | -0.5732 | 0.00672 | -0.0457 | -85.2976
-7 | -0.5148 | 0.00651 | -0.0463 | -79.0783
-6.5 | -0.4558 | 0.00633 | -0.047 | -72.0063
-6 | -0.3968 | 0.00612 | -0.0476 | -64.8366
-5.5 | -0.3375 | 0.00598 | -0.0484 | -56.4381
-5 | -0.2782 | 0.00581 | -0.0491 | -47.883
-4.5 | -0.2186 | 0.00565 | -0.0499 | -38.6903
-4 | -0.1591 | 0.00551 | -0.0507 | -28.8748
-3.5 | -0.0996 | 0.00531 | -0.0515 | -18.7571
-3 | -0.0401 | 0.00513 | -0.0523 | -7.8168
-2.5 | 0.0197 | 0.00498 | -0.0531 | 3.9558
-2 | 0.0793 | 0.00481 | -0.054 | 16.4865
-1.5 | 0.139 | 0.00464 | -0.0549 | 29.9569
-1 | 0.1985 | 0.00448 | -0.0558 | 44.308
-0.5 | 0.2575 | 0.00418 | -0.0567 | 61.6029
0 | 0.3175 | 0.00411 | -0.0577 | 77.2506
0.5 | 0.3775 | 0.0041 | -0.0586 | 92.0732
1 | 0.4373 | 0.00412 | -0.0595 | 106.1408
1.5 | 0.4969 | 0.00416 | -0.0605 | 119.4471
2 | 0.5564 | 0.00427 | -0.0614 | 130.3044
2.5 | 0.6152 | 0.00447 | -0.0622 | 137.6286
3 | 0.6736 | 0.00471 | -0.0629 | 143.0149
3.5 | 0.7316 | 0.00494 | -0.0637 | 148.0972
4 | 0.7892 | 0.00522 | -0.0643 | 151.1877
4.5 | 0.8431 | 0.00585 | -0.0645 | 144.1197
5 | 0.8963 | 0.00646 | -0.0646 | 138.7461
5.5 | 0.9509 | 0.00687 | -0.0648 | 138.4134
6 | 1.0048 | 0.00728 | -0.0649 | 138.022
6.5 | 1.058 | 0.00768 | -0.0649 | 137.7604
7 | 1.1107 | 0.00806 | -0.0648 | 137.804
7.5 | 1.1611 | 0.00854 | -0.0644 | 135.9602
8 | 1.21 | 0.00903 | -0.0637 | 133.9978
8.5 | 1.2578 | 0.00952 | -0.0629 | 132.1218
9 | 1.305 | 0.00994 | -0.062 | 131.2877
9.5 | 1.3503 | 0.01037 | -0.0607 | 130.2122
10 | 1.3915 | 0.01086 | -0.0588 | 128.1308
10.5 | 1.4095 | 0.01146 | -0.0526 | 122.993
11 | 1.4343 | 0.01228 | -0.0484 | 116.7997
11.5 | 1.4605 | 0.01326 | -0.0449 | 110.1433
12 | 1.4871 | 0.01432 | -0.0418 | 103.8478
12.5 | 1.515 | 0.01536 | -0.0391 | 98.6328
13 | 1.5411 | 0.01684 | -0.0366 | 91.5143
13.5 | 1.5671 | 0.01843 | -0.0343 | 85.0298
14 | 1.5925 | 0.02014 | -0.0323 | 79.0715
14.5 | 1.6168 | 0.02201 | -0.0303 | 73.4575
15 | 1.6374 | 0.0242 | -0.0283 | 67.6612
15.5 | 1.6604 | 0.02638 | -0.0268 | 62.9416
16 | 1.6814 | 0.02883 | -0.0254 | 58.3212
16.5 | 1.7002 | 0.03156 | -0.0241 | 53.872
17 | 1.7174 | 0.03447 | -0.0229 | 49.823
17.5 | 1.7319 | 0.0377 | -0.0218 | 45.939
18 | 1.7479 | 0.04085 | -0.0208 | 42.7882
18.5 | 1.761 | 0.04443 | -0.0201 | 39.6354
19 | 1.77 | 0.04849 | -0.0196 | 36.5024
19.5 | 1.7836 | 0.05226 | -0.0193 | 34.1294
20 | 1.7911 | 0.05678 | -0.0194 | 31.5446

## 139. Re 18M Mach 0.10 (1)
BIGFOIL.COM POLAR EXPORT
NACA63-417 a=0.5
NACA63-417 a=0.5 |  |  |  | Cl Max: | 1.605 | at alpha= | 14 | deg
JavaFoil+Calcfoil stall+Eppler ext transition |  |  |  | L/D Max: | 120.396 | at alpha= | 6.5 | deg
Re: | 18000000 |  |  | Cd Min: | 0.00549 | at alpha= | -0.5 | deg
Mach: | 0.1 |  |  | Cl=0 at alpha= | -2.621 | deg
|  |  |  | @ Cl=0.1, Cd= | 0.0057118
|  |  |  | @ Cl=0.4, Cd= | 0.0054942
|  |  |  | @ Cl=0.6, Cd= | 0.0059984
alpha (deg) | Cl | Cd | Cm | Cl/Cd
-19 | -0.853 | 0.12267 | -0.021 | -6.952
-18.5 | -0.874 | 0.11274 | -0.022 | -7.752
-18 | -0.895 | 0.10224 | -0.023 | -8.749
-17.5 | -0.926 | 0.08181 | -0.025 | -11.323
-17 | -0.96 | 0.06254 | -0.027 | -15.346
-16.5 | -0.973 | 0.05656 | -0.028 | -17.209
-16 | -0.993 | 0.04596 | -0.029 | -21.611
-15.5 | -1.015 | 0.03483 | -0.031 | -29.138
-15 | -1.026 | 0.02871 | -0.032 | -35.723
-14.5 | -1.029 | 0.02448 | -0.033 | -42.047
-14 | -1.034 | 0.01956 | -0.034 | -52.849
-13.5 | -1.026 | 0.01742 | -0.035 | -58.913
-13 | -1.016 | 0.01511 | -0.035 | -67.265
-12.5 | -1.012 | 0.01144 | -0.037 | -88.417
-12 | -0.99 | 0.01057 | -0.038 | -93.68
-11.5 | -0.971 | 0.00948 | -0.039 | -102.352
-11 | -0.934 | 0.00899 | -0.039 | -103.9
-10.5 | -0.893 | 0.00859 | -0.04 | -103.957
-10 | -0.846 | 0.00822 | -0.04 | -102.986
-9.5 | -0.798 | 0.008 | -0.041 | -99.671
-9 | -0.747 | 0.00771 | -0.042 | -96.951
-8.5 | -0.695 | 0.00741 | -0.042 | -93.819
-8 | -0.641 | 0.00716 | -0.043 | -89.555
-7.5 | -0.586 | 0.00689 | -0.043 | -84.988
-7 | -0.529 | 0.00668 | -0.044 | -79.112
-6.5 | -0.471 | 0.00696 | -0.044 | -67.654
-6 | -0.412 | 0.00683 | -0.045 | -60.337
-5.5 | -0.353 | 0.0067 | -0.046 | -52.653
-5 | -0.293 | 0.00658 | -0.046 | -44.426
-4.5 | -0.232 | 0.00646 | -0.047 | -35.842
-4 | -0.17 | 0.00629 | -0.048 | -27.075
-3.5 | -0.109 | 0.00626 | -0.048 | -17.377
-3 | -0.047 | 0.00595 | -0.049 | -7.914
-2.5 | 0.015 | 0.00587 | -0.049 | 2.524
-2 | 0.077 | 0.00576 | -0.05 | 13.358
-1.5 | 0.139 | 0.00563 | -0.051 | 24.699
-1 | 0.201 | 0.00551 | -0.051 | 36.496
-0.5 | 0.263 | 0.00549 | -0.052 | 47.958
0 | 0.325 | 0.00549 | -0.052 | 59.251
0.5 | 0.387 | 0.00549 | -0.053 | 70.529
1 | 0.449 | 0.00551 | -0.054 | 81.566
1.5 | 0.511 | 0.00568 | -0.054 | 90.07
2 | 0.573 | 0.00592 | -0.055 | 96.926
2.5 | 0.635 | 0.0061 | -0.056 | 104.113
3 | 0.694 | 0.00635 | -0.056 | 109.266
3.5 | 0.755 | 0.00659 | -0.057 | 114.622
4 | 0.816 | 0.00693 | -0.057 | 117.719
4.5 | 0.877 | 0.0074 | -0.058 | 118.544
5 | 0.937 | 0.00783 | -0.059 | 119.678
5.5 | 0.997 | 0.00832 | -0.059 | 119.841
6 | 1.047 | 0.00872 | -0.059 | 119.969
6.5 | 1.101 | 0.00914 | -0.06 | 120.396
7 | 1.153 | 0.00964 | -0.06 | 119.6
7.5 | 1.203 | 0.01067 | -0.061 | 112.687
8 | 1.253 | 0.01118 | -0.061 | 112.088
8.5 | 1.301 | 0.01173 | -0.062 | 110.975
9 | 1.347 | 0.01234 | -0.062 | 109.109
9.5 | 1.389 | 0.013 | -0.062 | 106.916
10 | 1.43 | 0.0137 | -0.063 | 104.384
10.5 | 1.467 | 0.01443 | -0.063 | 101.698
11 | 1.501 | 0.01525 | -0.064 | 98.436
11.5 | 1.531 | 0.01616 | -0.064 | 94.704
12 | 1.554 | 0.01704 | -0.065 | 91.223
12.5 | 1.574 | 0.01795 | -0.065 | 87.683
13 | 1.589 | 0.01916 | -0.065 | 82.944
13.5 | 1.6 | 0.02035 | -0.066 | 78.601
14 | 1.605 | 0.02167 | -0.066 | 74.076
14.5 | 1.605 | 0.02296 | -0.066 | 69.891
15 | 1.596 | 0.02467 | -0.067 | 64.7
15.5 | 1.582 | 0.02644 | -0.067 | 59.836
16 | 1.564 | 0.02805 | -0.067 | 55.765
16.5 | 1.54 | 0.03044 | -0.068 | 50.582
17 | 1.513 | 0.03252 | -0.068 | 46.517
17.5 | 1.481 | 0.03492 | -0.068 | 42.41
18 | 1.447 | 0.03736 | -0.068 | 38.722
18.5 | 1.408 | 0.04033 | -0.069 | 34.918
19 | 1.368 | 0.04338 | -0.069 | 31.546

## 140. Re 18M Mach 0.10 (2)
BIGFOIL.COM POLAR EXPORT
NACA63-417 a=0.5
NACA63-417 a=0.5 |  |  |  | Cl Max: | 1.785 | at alpha= | 20 | deg
XFOIL ncrit=9 |  |  |  | L/D Max: | 151.931 | at alpha= | 4 | deg
Re: | 18000000 |  |  | Cd Min: | 0.05985 | at alpha= | 20 | deg
Mach: | 0.1 |  |  | Cl=0 at alpha= | -2.6656 | deg
|  |  |  | @ Cl=0.1, Cd= | 0.0047533
|  |  |  | @ Cl=0.4, Cd= | 0.0041066
|  |  |  | @ Cl=0.6, Cd= | 0.0044112
alpha (deg) | Cl | Cd | Cm | Cl/Cd
-20 | -1.5749 | 0.03375 | -0.0719 | -46.6637
-19.5 | -1.5692 | 0.02979 | -0.072 | -52.6754
-19 | -1.5617 | 0.02627 | -0.0715 | -59.448
-18.5 | -1.5511 | 0.02328 | -0.0702 | -66.628
-18 | -1.5435 | 0.02045 | -0.068 | -75.4768
-17.5 | -1.532 | 0.01826 | -0.065 | -83.8992
-17 | -1.5169 | 0.01666 | -0.0613 | -91.0504
-16.5 | -1.5057 | 0.01547 | -0.0556 | -97.3303
-16 | -1.4852 | 0.01438 | -0.0507 | -103.2823
-14.5 | -1.3603 | 0.01169 | -0.0453 | -116.3644
-14 | -1.311 | 0.01106 | -0.0444 | -118.5353
-13.5 | -1.2587 | 0.01057 | -0.044 | -119.0823
-13 | -1.2049 | 0.01016 | -0.0437 | -118.5925
-12.5 | -1.1503 | 0.00977 | -0.0435 | -117.738
-12 | -1.0951 | 0.00939 | -0.0435 | -116.6241
-11.5 | -1.0397 | 0.00898 | -0.0434 | -115.7795
-11 | -0.9837 | 0.00861 | -0.0435 | -114.2509
-10.5 | -0.9267 | 0.0083 | -0.0437 | -111.6506
-10 | -0.8692 | 0.00802 | -0.044 | -108.3791
-9.5 | -0.8114 | 0.00777 | -0.0444 | -104.4273
-9 | -0.7534 | 0.00748 | -0.0447 | -100.7219
-8.5 | -0.6953 | 0.0072 | -0.0451 | -96.5694
-8 | -0.6365 | 0.00697 | -0.0456 | -91.3199
-7.5 | -0.5775 | 0.00676 | -0.0462 | -85.429
-7 | -0.5185 | 0.00653 | -0.0468 | -79.4028
-6.5 | -0.4591 | 0.00635 | -0.0474 | -72.2992
-6 | -0.3996 | 0.00614 | -0.048 | -65.0814
-5.5 | -0.3398 | 0.00599 | -0.0487 | -56.7279
-5 | -0.2801 | 0.00582 | -0.0495 | -48.1271
-4.5 | -0.22 | 0.00566 | -0.0502 | -38.8693
-4 | -0.1601 | 0.00552 | -0.051 | -29.0036
-3 | -0.0402 | 0.00514 | -0.0526 | -7.821
-2.5 | 0.0199 | 0.00498 | -0.0535 | 3.996
-2 | 0.08 | 0.00481 | -0.0543 | 16.632
-1.5 | 0.14 | 0.00464 | -0.0552 | 30.1724
-1 | 0.1999 | 0.00448 | -0.0561 | 44.6205
-0.5 | 0.2593 | 0.00418 | -0.0571 | 62.0335
0 | 0.3197 | 0.00411 | -0.058 | 77.7859
0.5 | 0.38 | 0.0041 | -0.059 | 92.6829
1 | 0.4403 | 0.00412 | -0.0599 | 106.8689
1.5 | 0.5003 | 0.00416 | -0.0608 | 120.2644
2 | 0.5602 | 0.00427 | -0.0617 | 131.1944
2.5 | 0.6194 | 0.00448 | -0.0625 | 138.2589
3 | 0.6782 | 0.00471 | -0.0633 | 143.9915
3.5 | 0.7367 | 0.00494 | -0.064 | 149.1296
4 | 0.7946 | 0.00523 | -0.0647 | 151.9312
4.5 | 0.8488 | 0.00586 | -0.0648 | 144.8464
5 | 0.9022 | 0.00648 | -0.0648 | 139.2284
5.5 | 0.9571 | 0.0069 | -0.065 | 138.7101
6 | 1.0112 | 0.00732 | -0.0651 | 138.1421
6.5 | 1.0646 | 0.00772 | -0.065 | 137.9016
7 | 1.1175 | 0.00812 | -0.0649 | 137.6232
7.5 | 1.1678 | 0.00861 | -0.0643 | 135.633
8 | 1.2165 | 0.00913 | -0.0635 | 133.2421
8.5 | 1.2644 | 0.00961 | -0.0625 | 131.5713
9 | 1.3111 | 0.01005 | -0.0614 | 130.4577
9.5 | 1.3554 | 0.0105 | -0.0598 | 129.0857
10 | 1.3888 | 0.01099 | -0.0562 | 126.3694
10.5 | 1.4071 | 0.01174 | -0.0504 | 119.8552
11.5 | 1.4603 | 0.0137 | -0.0432 | 106.5912
12 | 1.4878 | 0.01481 | -0.0401 | 100.4591
12.5 | 1.515 | 0.016 | -0.0374 | 94.6875
13 | 1.5422 | 0.0175 | -0.035 | 88.1257
13.5 | 1.5683 | 0.01917 | -0.0328 | 81.8101
14 | 1.592 | 0.02109 | -0.0306 | 75.486
14.5 | 1.6156 | 0.02311 | -0.0286 | 69.9091
15 | 1.6371 | 0.02538 | -0.0268 | 64.5035
15.5 | 1.6601 | 0.02769 | -0.0253 | 59.9531
16 | 1.6808 | 0.03031 | -0.024 | 55.4536
16.5 | 1.6984 | 0.03321 | -0.0226 | 51.1412
17 | 1.7156 | 0.03624 | -0.0213 | 47.34
17.5 | 1.7308 | 0.03948 | -0.0202 | 43.8399
18 | 1.7455 | 0.04291 | -0.0193 | 40.6782
18.5 | 1.7559 | 0.04686 | -0.0186 | 37.4712
19 | 1.7652 | 0.05107 | -0.0181 | 34.5643
19.5 | 1.7765 | 0.05526 | -0.018 | 32.148
20 | 1.785 | 0.05985 | -0.0182 | 29.8246

## 141. Re 18M Mach 0.25 (1)
BIGFOIL.COM POLAR EXPORT
NACA63-417 a=0.5
NACA63-417 a=0.5 |  |  |  | Cl Max: | 1.555 | at alpha= | 12.5 | deg
JavaFoil+Calcfoil stall+Eppler ext transition |  |  |  | L/D Max: | 126.513 | at alpha= | 5 | deg
Re: | 18000000 |  |  | Cd Min: | 0.00554 | at alpha= | 0.5 | deg
Mach: | 0.25 |  |  | Cl=0 at alpha= | -2.6191 | deg
|  |  |  | @ Cl=0.1, Cd= | 0.0057841
|  |  |  | @ Cl=0.4, Cd= | 0.0055419
|  |  |  | @ Cl=0.6, Cd= | 0.0060395
alpha (deg) | Cl | Cd | Cm | Cl/Cd
-17.5 | -0.631 | 0.12679 | -0.02 | -4.973
-17 | -0.676 | 0.1168 | -0.021 | -5.784
-16.5 | -0.715 | 0.11039 | -0.021 | -6.473
-16 | -0.755 | 0.09762 | -0.023 | -7.733
-15.5 | -0.794 | 0.08356 | -0.025 | -9.499
-15 | -0.822 | 0.07589 | -0.026 | -10.829
-14.5 | -0.887 | 0.04362 | -0.031 | -20.324
-14 | -0.909 | 0.03654 | -0.032 | -24.875
-13.5 | -0.935 | 0.02701 | -0.034 | -34.619
-13 | -0.95 | 0.02095 | -0.035 | -45.34
-12.5 | -0.971 | 0.01339 | -0.037 | -72.501
-12 | -0.961 | 0.01212 | -0.038 | -79.343
-11.5 | -0.945 | 0.01112 | -0.039 | -85.011
-11 | -0.924 | 0.00957 | -0.04 | -96.527
-10.5 | -0.897 | 0.00912 | -0.041 | -98.417
-10 | -0.854 | 0.00868 | -0.041 | -98.422
-9.5 | -0.808 | 0.00831 | -0.042 | -97.209
-9 | -0.759 | 0.00808 | -0.043 | -93.988
-8.5 | -0.708 | 0.00772 | -0.043 | -91.714
-8 | -0.654 | 0.00739 | -0.044 | -88.542
-7.5 | -0.598 | 0.00709 | -0.045 | -84.454
-7 | -0.541 | 0.00682 | -0.045 | -79.339
-6.5 | -0.483 | 0.00662 | -0.046 | -72.891
-6 | -0.423 | 0.00697 | -0.046 | -60.636
-5.5 | -0.362 | 0.0068 | -0.047 | -53.252
-5 | -0.3 | 0.00666 | -0.048 | -45.068
-4.5 | -0.238 | 0.00656 | -0.048 | -36.229
-4 | -0.175 | 0.00642 | -0.049 | -27.277
-3.5 | -0.112 | 0.00629 | -0.049 | -17.788
-3 | -0.048 | 0.00603 | -0.05 | -8.019
-2.5 | 0.015 | 0.00594 | -0.051 | 2.562
-2 | 0.079 | 0.00583 | -0.051 | 13.564
-1.5 | 0.143 | 0.00569 | -0.052 | 25.104
-1 | 0.207 | 0.00555 | -0.053 | 37.248
-0.5 | 0.271 | 0.00555 | -0.053 | 48.79
0 | 0.334 | 0.00555 | -0.054 | 60.281
0.5 | 0.398 | 0.00554 | -0.055 | 71.831
1 | 0.462 | 0.0056 | -0.055 | 82.488
1.5 | 0.526 | 0.00574 | -0.056 | 91.482
2 | 0.589 | 0.006 | -0.057 | 98.279
2.5 | 0.653 | 0.00623 | -0.057 | 104.797
3 | 0.713 | 0.00648 | -0.058 | 110.09
3.5 | 0.776 | 0.00677 | -0.058 | 114.593
4 | 0.838 | 0.00718 | -0.059 | 116.851
4.5 | 0.901 | 0.00763 | -0.06 | 118.03
5 | 0.958 | 0.00757 | -0.06 | 126.513
5.5 | 1.014 | 0.00866 | -0.06 | 117.08
6 | 1.07 | 0.00913 | -0.061 | 117.128
6.5 | 1.125 | 0.00961 | -0.061 | 117.077
7 | 1.178 | 0.01017 | -0.062 | 115.872
7.5 | 1.229 | 0.0113 | -0.062 | 108.723
8 | 1.279 | 0.01187 | -0.063 | 107.691
8.5 | 1.326 | 0.01254 | -0.063 | 105.761
9 | 1.37 | 0.01323 | -0.063 | 103.593
9.5 | 1.411 | 0.014 | -0.064 | 100.814
10 | 1.449 | 0.01476 | -0.064 | 98.108
10.5 | 1.482 | 0.01567 | -0.065 | 94.531
11 | 1.511 | 0.01659 | -0.065 | 91.066
11.5 | 1.533 | 0.01772 | -0.066 | 86.5
12 | 1.547 | 0.01881 | -0.066 | 82.22
12.5 | 1.555 | 0.02007 | -0.066 | 77.465
13 | 1.555 | 0.02139 | -0.067 | 72.719
13.5 | 1.549 | 0.02294 | -0.067 | 67.514
14 | 1.534 | 0.02456 | -0.067 | 62.476
14.5 | 1.509 | 0.0265 | -0.068 | 56.945
15 | 1.472 | 0.02854 | -0.068 | 51.575
15.5 | 1.425 | 0.03118 | -0.068 | 45.704
16 | 1.37 | 0.03413 | -0.069 | 40.138
16.5 | 1.307 | 0.03727 | -0.069 | 35.069
17 | 1.236 | 0.04124 | -0.069 | 29.981
17.5 | 1.159 | 0.04591 | -0.069 | 25.237

## 142. Re 18M Mach 0.25 (2)
BIGFOIL.COM POLAR EXPORT
NACA63-417 a=0.5
NACA63-417 a=0.5 |  |  |  | Cl Max: | 1.748 | at alpha= | 20 | deg
XFOIL ncrit=9 |  |  |  | L/D Max: | 156.787 | at alpha= | 4 | deg
Re: | 18000000 |  |  | Cd Min: | 0.07771 | at alpha= | 20 | deg
Mach: | 0.25 |  |  | Cl=0 at alpha= | -2.6707 | deg
|  |  |  | @ Cl=0.1, Cd= | 0.0048023
|  |  |  | @ Cl=0.4, Cd= | 0.00412
|  |  |  | @ Cl=0.6, Cd= | 0.0043414
alpha (deg) | Cl | Cd | Cm | Cl/Cd
-19.5 | -1.4692 | 0.05112 | -0.0791 | -28.7402
-19 | -1.4795 | 0.04409 | -0.0819 | -33.5564
-18.5 | -1.4884 | 0.03772 | -0.0838 | -39.4592
-18 | -1.4951 | 0.03204 | -0.0846 | -46.6635
-17.5 | -1.4906 | 0.02769 | -0.0841 | -53.8317
-17 | -1.4804 | 0.02414 | -0.0828 | -61.3256
-16.5 | -1.4661 | 0.02122 | -0.0806 | -69.0905
-16 | -1.4513 | 0.01876 | -0.0775 | -77.3614
-15.5 | -1.4325 | 0.01692 | -0.0735 | -84.6631
-15 | -1.4274 | 0.01531 | -0.0665 | -93.2332
-14.5 | -1.4014 | 0.01417 | -0.0611 | -98.8991
-14 | -1.3633 | 0.01289 | -0.0575 | -105.7642
-13.5 | -1.3187 | 0.01173 | -0.0548 | -112.4211
-13 | -1.265 | 0.011 | -0.0531 | -115
-12.5 | -1.2077 | 0.01047 | -0.0519 | -115.3486
-12 | -1.1489 | 0.01002 | -0.051 | -114.6607
-11.5 | -1.0895 | 0.00959 | -0.0502 | -113.6079
-11 | -1.0302 | 0.00913 | -0.0496 | -112.8368
-10.5 | -0.9702 | 0.0087 | -0.0491 | -111.5172
-10 | -0.9094 | 0.00836 | -0.0488 | -108.7799
-9.5 | -0.8481 | 0.00804 | -0.0487 | -105.4851
-9 | -0.7865 | 0.00775 | -0.0487 | -101.4839
-8.5 | -0.7251 | 0.00745 | -0.0487 | -97.3289
-8 | -0.6636 | 0.00715 | -0.0488 | -92.8112
-7.5 | -0.6015 | 0.00691 | -0.0491 | -87.0478
-7 | -0.5394 | 0.0067 | -0.0495 | -80.5075
-6.5 | -0.4774 | 0.00645 | -0.0499 | -74.0155
-6 | -0.415 | 0.00626 | -0.0504 | -66.2939
-5.5 | -0.3528 | 0.00607 | -0.0509 | -58.1219
-5 | -0.2903 | 0.0059 | -0.0515 | -49.2034
-4.5 | -0.2279 | 0.00574 | -0.0522 | -39.7038
-4 | -0.1655 | 0.00559 | -0.0529 | -29.6064
-3.5 | -0.1032 | 0.00539 | -0.0537 | -19.1466
-3 | -0.0411 | 0.0052 | -0.0545 | -7.9038
-2.5 | 0.0213 | 0.00503 | -0.0553 | 4.2346
-2 | 0.0835 | 0.00485 | -0.0562 | 17.2165
-1.5 | 0.1458 | 0.00467 | -0.0571 | 31.2206
-1 | 0.2078 | 0.00449 | -0.058 | 46.2806
-0.5 | 0.2693 | 0.00419 | -0.059 | 64.2721
0 | 0.3319 | 0.00413 | -0.0599 | 80.3632
0.5 | 0.3944 | 0.00412 | -0.0609 | 95.7282
1 | 0.4569 | 0.00412 | -0.0619 | 110.8981
1.5 | 0.5193 | 0.00416 | -0.0628 | 124.8317
2 | 0.5813 | 0.00429 | -0.0637 | 135.5012
2.5 | 0.6431 | 0.00446 | -0.0646 | 144.1928
3 | 0.7041 | 0.0047 | -0.0653 | 149.8085
3.5 | 0.7648 | 0.00494 | -0.066 | 154.8178
4 | 0.8247 | 0.00526 | -0.0666 | 156.7871
4.5 | 0.8813 | 0.00585 | -0.0667 | 150.6496
5 | 0.9353 | 0.00658 | -0.0663 | 142.1429
5.5 | 0.9911 | 0.00708 | -0.0662 | 139.9859
6 | 1.0465 | 0.00754 | -0.0659 | 138.7931
6.5 | 1.1007 | 0.008 | -0.0655 | 137.5875
7 | 1.1532 | 0.00849 | -0.0647 | 135.8304
7.5 | 1.2027 | 0.00907 | -0.0633 | 132.602
8 | 1.2496 | 0.00964 | -0.0616 | 129.6266
8.5 | 1.2948 | 0.01017 | -0.0595 | 127.3156
9 | 1.3263 | 0.01069 | -0.0548 | 124.0692
9.5 | 1.3472 | 0.01155 | -0.049 | 116.6407
10 | 1.3763 | 0.01253 | -0.045 | 109.8404
10.5 | 1.4053 | 0.0137 | -0.0414 | 102.5766
11 | 1.4343 | 0.01502 | -0.0381 | 95.4927
11.5 | 1.4615 | 0.01653 | -0.0349 | 88.415
12 | 1.4886 | 0.01796 | -0.0316 | 82.8842
13.5 | 1.5716 | 0.02398 | -0.0252 | 65.5379
14.5 | 1.6547 | 0.02964 | -0.0286 | 55.8266
15 | 1.6774 | 0.03256 | -0.027 | 51.5172
15.5 | 1.693 | 0.03596 | -0.025 | 47.0801
16 | 1.7091 | 0.03947 | -0.0234 | 43.3012
16.5 | 1.7221 | 0.04315 | -0.0215 | 39.9096
17 | 1.7294 | 0.04705 | -0.0191 | 36.7566
17.5 | 1.7148 | 0.05059 | -0.0127 | 33.896
18 | 1.7232 | 0.05541 | -0.0122 | 31.0991
18.5 | 1.733 | 0.06028 | -0.012 | 28.7492
19 | 1.7421 | 0.06544 | -0.0123 | 26.6213
19.5 | 1.7472 | 0.07121 | -0.0129 | 24.5359
20 | 1.748 | 0.07771 | -0.0141 | 22.4939

## 143. Re 18M Mach 0.50 (1)
BIGFOIL.COM POLAR EXPORT
NACA63-417 a=0.5
NACA63-417 a=0.5 |  |  |  | Cl Max: | 1.423 | at alpha= | 9 | deg
JavaFoil+Calcfoil stall+Eppler ext transition |  |  |  | L/D Max: | 114.488 | at alpha= | 3 | deg
Re: | 18000000 |  |  | Cd Min: | 0.00577 | at alpha= | -0.5 | deg
Mach: | 0.5 |  |  | Cl=0 at alpha= | -2.6197 | deg
|  |  |  | @ Cl=0.1, Cd= | 0.00608
|  |  |  | @ Cl=0.4, Cd= | 0.0057737
|  |  |  | @ Cl=0.6, Cd= | 0.0062076
alpha (deg) | Cl | Cd | Cm | Cl/Cd
-20 | -0.988 | 0.19199 | -0.021 | -5.146
-19.5 | -0.96 | 0.18565 | -0.021 | -5.17
-19 | -0.933 | 0.16918 | -0.022 | -5.518
-18.5 | -0.904 | 0.16441 | -0.022 | -5.501
-18 | -0.876 | 0.1576 | -0.022 | -5.557
-17.5 | -0.847 | 0.15504 | -0.022 | -5.461
-17 | -0.82 | 0.1433 | -0.022 | -5.723
-16.5 | -0.791 | 0.13537 | -0.022 | -5.845
-16 | -0.763 | 0.12483 | -0.022 | -6.108
-15.5 | -0.734 | 0.11874 | -0.022 | -6.178
-15 | -0.706 | 0.11145 | -0.023 | -6.333
-14.5 | -0.684 | 0.09511 | -0.026 | -7.19
-14 | -0.656 | 0.08895 | -0.026 | -7.375
-13.5 | -0.642 | 0.071 | -0.03 | -9.037
-13 | -0.654 | 0.03828 | -0.037 | -17.074
-12.5 | -0.563 | 0.08748 | -0.023 | -6.431
-12 | -0.536 | 0.07918 | -0.025 | -6.775
-11.5 | -0.529 | 0.0546 | -0.033 | -9.696
-11 | -0.539 | 0.02656 | -0.04 | -20.299
-10.5 | -0.526 | 0.01717 | -0.043 | -30.642
-10 | -0.423 | 0.06221 | -0.027 | -6.804
-9.5 | -0.458 | 0.01704 | -0.044 | -26.855
-9 | -0.682 | 0.01198 | -0.046 | -56.913
-8.5 | -0.695 | 0.01031 | -0.048 | -67.395
-8 | -0.679 | 0.00902 | -0.049 | -75.295
-7.5 | -0.637 | 0.00837 | -0.05 | -76.052
-7 | -0.585 | 0.00786 | -0.05 | -74.407
-6.5 | -0.527 | 0.00746 | -0.051 | -70.709
-6 | -0.465 | 0.0076 | -0.052 | -61.195
-5.5 | -0.4 | 0.00737 | -0.053 | -54.308
-5 | -0.333 | 0.00714 | -0.053 | -46.657
-4.5 | -0.265 | 0.00696 | -0.054 | -38.007
-4 | -0.195 | 0.00682 | -0.055 | -28.582
-3.5 | -0.125 | 0.0066 | -0.055 | -18.895
-3 | -0.054 | 0.00653 | -0.056 | -8.272
-2.5 | 0.017 | 0.00625 | -0.057 | 2.724
-2 | 0.088 | 0.00611 | -0.057 | 14.474
-1.5 | 0.16 | 0.00593 | -0.058 | 26.929
-1 | 0.231 | 0.0058 | -0.059 | 39.886
-0.5 | 0.303 | 0.00577 | -0.06 | 52.428
0 | 0.374 | 0.00577 | -0.06 | 64.743
0.5 | 0.445 | 0.00578 | -0.061 | 76.995
1 | 0.516 | 0.00593 | -0.062 | 87.09
1.5 | 0.588 | 0.00614 | -0.062 | 95.712
2 | 0.659 | 0.00654 | -0.063 | 100.717
2.5 | 0.73 | 0.00686 | -0.064 | 106.358
3 | 0.791 | 0.00691 | -0.064 | 114.488
3.5 | 0.856 | 0.00774 | -0.065 | 110.647
4 | 0.921 | 0.00835 | -0.065 | 110.375
4.5 | 0.986 | 0.00909 | -0.065 | 108.452
5 | 1.049 | 0.00989 | -0.066 | 106.138
5.5 | 1.112 | 0.0107 | -0.066 | 103.884
6 | 1.172 | 0.0114 | -0.067 | 102.805
6.5 | 1.229 | 0.01221 | -0.067 | 100.606
7 | 1.28 | 0.01387 | -0.068 | 92.325
7.5 | 1.329 | 0.01487 | -0.068 | 89.429
8 | 1.373 | 0.01596 | -0.069 | 86.031
8.5 | 1.406 | 0.01718 | -0.069 | 81.839
9 | 1.423 | 0.01858 | -0.07 | 76.628
9.5 | 1.419 | 0.02011 | -0.07 | 70.572
10 | 1.372 | 0.02235 | -0.07 | 61.401
10.5 | 1.192 | 0.0253 | -0.071 | 47.134
11 | 0.888 | 0.03137 | -0.07 | 28.314
11.5 | 0.924 | 0.03024 | -0.071 | 30.552
12 | 0.944 | 0.03667 | -0.071 | 25.732
12.5 | 0.984 | 0.03335 | -0.072 | 29.489
13 | 1.008 | 0.03832 | -0.072 | 26.303
13.5 | 1.035 | 0.04069 | -0.072 | 25.445
14 | 1.064 | 0.04387 | -0.073 | 24.249

## 144. Re 18M Mach 0.50 (2)
BIGFOIL.COM POLAR EXPORT
NACA63-417 a=0.5
NACA63-417 a=0.5 |  |  |  | Cl Max: | 1.5772 | at alpha= | 13 | deg
XFOIL ncrit=9 |  |  |  | L/D Max: | 176.161 | at alpha= | 4 | deg
Re: | 18000000 |  |  | Cd Min: | 0.14861 | at alpha= | 18 | deg
Mach: | 0.5 |  |  | Cl=0 at alpha= | -2.6785 | deg
|  |  |  | @ Cl=0.1, Cd= | 0.0010871
|  |  |  | @ Cl=0.4, Cd= | 0.00421
|  |  |  | @ Cl=0.6, Cd= | 0.0042664
alpha (deg) | Cl | Cd | Cm | Cl/Cd
-13.5 | -0.8308 | 0.05285 | -0.0757 | -15.72
-13 | -0.8565 | 0.04068 | -0.0822 | -21.0546
-12.5 | -0.8845 | 0.02961 | -0.0877 | -29.8717
-12 | -0.9168 | 0.0202 | -0.0915 | -45.3861
-11.5 | -0.9493 | 0.01266 | -0.0937 | -74.9842
-11 | -0.9772 | 0.00765 | -0.0935 | -127.7386
-10.5 | -1.0058 | 0.00491 | -0.0899 | -204.8473
-10 | -1.0306 | 0.00375 | -0.0802 | -274.8267
-9.5 | -0.9964 | 0.00276 | -0.0738 | -361.0145
-9 | -0.9316 | 0.00233 | -0.0697 | -399.8283
-8.5 | -0.8588 | 0.00208 | -0.0667 | -412.8846
-8 | -0.7843 | 0.0019 | -0.0645 | -412.7895
-7.5 | -0.7091 | 0.00176 | -0.0628 | -402.8977
-7 | -0.6339 | 0.00166 | -0.0615 | -381.8675
-6.5 | -0.5589 | 0.00157 | -0.0607 | -355.9873
-6 | -0.4843 | 0.0015 | -0.0601 | -322.8667
-5.5 | -0.4104 | 0.00142 | -0.0598 | -289.0141
-5 | -0.3368 | 0.00137 | -0.0598 | -245.8394
-4.5 | -0.2635 | 0.00132 | -0.06 | -199.6212
-4 | -0.1906 | 0.00127 | -0.0603 | -150.0787
-3.5 | -0.1181 | 0.00123 | -0.0609 | -96.0163
-3 | -0.0461 | 0.00117 | -0.0615 | -39.4017
-2.5 | 0.0256 | 0.00111 | -0.0623 | 23.0631
-2 | 0.0975 | 0.00106 | -0.0632 | 91.9811
0 | 0.3882 | 0.00421 | -0.0687 | 92.209
0.5 | 0.4609 | 0.00421 | -0.0697 | 109.4774
1 | 0.5334 | 0.00423 | -0.0708 | 126.0993
1.5 | 0.6065 | 0.00427 | -0.0719 | 142.0375
2 | 0.6797 | 0.00436 | -0.0729 | 155.8945
2.5 | 0.7522 | 0.00451 | -0.0737 | 166.7849
3 | 0.8236 | 0.00476 | -0.0743 | 173.0252
3.5 | 0.8941 | 0.00509 | -0.0747 | 175.6582
4 | 0.9636 | 0.00547 | -0.0747 | 176.1609
4.5 | 1.0296 | 0.00603 | -0.0741 | 170.7463
5 | 1.0865 | 0.00695 | -0.0721 | 156.3309
5.5 | 1.1356 | 0.00797 | -0.0687 | 142.4843
6 | 1.1822 | 0.00882 | -0.0647 | 134.0363
6.5 | 1.2028 | 0.00972 | -0.0564 | 123.7449
7 | 1.2217 | 0.01132 | -0.0494 | 107.924
7.5 | 1.2439 | 0.01328 | -0.0436 | 93.6672
8 | 1.2625 | 0.01565 | -0.038 | 80.6709
8.5 | 1.2883 | 0.01791 | -0.0333 | 71.9319
9 | 1.3178 | 0.02016 | -0.0292 | 65.3671
9.5 | 1.3467 | 0.02255 | -0.0253 | 59.7206
10 | 1.3754 | 0.02515 | -0.0216 | 54.6879
10.5 | 1.404 | 0.02794 | -0.0181 | 50.2505
11 | 1.4322 | 0.03092 | -0.0147 | 46.3195
11.5 | 1.4599 | 0.03409 | -0.0116 | 42.8249
12 | 1.504 | 0.03757 | -0.0115 | 40.0319
12.5 | 1.5388 | 0.04187 | -0.0109 | 36.7519
13 | 1.5772 | 0.04649 | -0.011 | 33.9256
13.5 | 1.5689 | 0.05013 | -0.0031 | 31.2966
14 | 1.576 | 0.05576 | -0.0007 | 28.264
14.5 | 1.5717 | 0.06284 | 0.0006 | 25.0111
15 | 1.5502 | 0.072 | 0.0001 | 21.5306
15.5 | 1.5174 | 0.08293 | -0.0025 | 18.2974
16 | 1.4703 | 0.09631 | -0.0076 | 15.2663
17 | 1.4059 | 0.12215 | -0.0205 | 11.5096
17.5 | 1.3761 | 0.1357 | -0.0286 | 10.1408
18 | 1.3541 | 0.14861 | -0.0368 | 9.1118

## 145. Re 20M Mach 0.00 (1)
BIGFOIL.COM POLAR EXPORT
NACA63-417 a=0.5
NACA63-417 a=0.5 |  |  |  | Cl Max: | 1.617 | at alpha= | 14.5 | deg
JavaFoil+Calcfoil stall+Eppler ext transition |  |  |  | L/D Max: | 131.505 | at alpha= | 6 | deg
Re: | 20000000 |  |  | Cd Min: | 0.0055 | at alpha= | -0.5 | deg
Mach: | 0 |  |  | Cl=0 at alpha= | -2.621 | deg
|  |  |  | @ Cl=0.1, Cd= | 0.0057223
|  |  |  | @ Cl=0.4, Cd= | 0.0055873
|  |  |  | @ Cl=0.6, Cd= | 0.0060271
alpha (deg) | Cl | Cd | Cm | Cl/Cd
-20 | -0.862 | 0.13136 | -0.02 | -6.565
-19.5 | -0.886 | 0.11657 | -0.021 | -7.604
-19 | -0.907 | 0.1056 | -0.022 | -8.593
-18.5 | -0.922 | 0.09971 | -0.023 | -9.251
-18 | -0.943 | 0.08742 | -0.024 | -10.79
-17.5 | -0.985 | 0.06101 | -0.027 | -16.137
-17 | -1.001 | 0.0528 | -0.028 | -18.961
-16.5 | -1.014 | 0.04591 | -0.029 | -22.093
-16 | -1.023 | 0.04059 | -0.029 | -25.205
-15.5 | -1.043 | 0.03002 | -0.031 | -34.753
-15 | -1.049 | 0.02528 | -0.032 | -41.504
-14.5 | -1.049 | 0.02181 | -0.033 | -48.088
-14 | -1.048 | 0.01805 | -0.034 | -58.086
-13.5 | -1.038 | 0.016 | -0.035 | -64.876
-13 | -1.026 | 0.01404 | -0.035 | -73.066
-12.5 | -1.018 | 0.01089 | -0.037 | -93.513
-12 | -0.995 | 0.00956 | -0.038 | -104.024
-11.5 | -0.971 | 0.0092 | -0.038 | -105.549
-11 | -0.933 | 0.00876 | -0.039 | -106.502
-10.5 | -0.891 | 0.0084 | -0.04 | -106.13
-10 | -0.844 | 0.00804 | -0.04 | -104.964
-9.5 | -0.796 | 0.00783 | -0.041 | -101.589
-9 | -0.745 | 0.00758 | -0.041 | -98.277
-8.5 | -0.692 | 0.00729 | -0.042 | -95.048
-8 | -0.639 | 0.00703 | -0.042 | -90.855
-7.5 | -0.583 | 0.00677 | -0.043 | -86.154
-7 | -0.527 | 0.00659 | -0.044 | -79.926
-6.5 | -0.469 | 0.0064 | -0.044 | -73.223
-6 | -0.41 | 0.00673 | -0.045 | -61.013
-5.5 | -0.351 | 0.0066 | -0.045 | -53.222
-5 | -0.291 | 0.00651 | -0.046 | -44.716
-4.5 | -0.231 | 0.00637 | -0.047 | -36.17
-4 | -0.17 | 0.00624 | -0.047 | -27.19
-3.5 | -0.108 | 0.00616 | -0.048 | -17.586
-3 | -0.047 | 0.00594 | -0.049 | -7.894
-2.5 | 0.015 | 0.00585 | -0.049 | 2.52
-2 | 0.077 | 0.00576 | -0.05 | 13.293
-1.5 | 0.138 | 0.00566 | -0.05 | 24.455
-1 | 0.2 | 0.00555 | -0.051 | 36.051
-0.5 | 0.262 | 0.0055 | -0.052 | 47.666
0 | 0.324 | 0.0055 | -0.052 | 58.876
0.5 | 0.385 | 0.00558 | -0.053 | 69.121
1 | 0.447 | 0.00561 | -0.053 | 79.771
1.5 | 0.509 | 0.00579 | -0.054 | 87.944
2 | 0.57 | 0.00594 | -0.055 | 96.09
2.5 | 0.632 | 0.00612 | -0.055 | 103.265
3 | 0.691 | 0.00634 | -0.056 | 108.887
3.5 | 0.751 | 0.00659 | -0.057 | 114.054
4 | 0.812 | 0.00696 | -0.057 | 116.642
4.5 | 0.873 | 0.00736 | -0.058 | 118.655
5 | 0.933 | 0.00776 | -0.058 | 120.273
5.5 | 0.992 | 0.00824 | -0.059 | 120.464
6 | 1.044 | 0.00794 | -0.059 | 131.505
6.5 | 1.097 | 0.00897 | -0.06 | 122.242
7 | 1.15 | 0.00945 | -0.06 | 121.708
7.5 | 1.199 | 0.01037 | -0.06 | 115.613
8 | 1.25 | 0.01088 | -0.061 | 114.835
8.5 | 1.298 | 0.0114 | -0.061 | 113.827
9 | 1.343 | 0.01197 | -0.062 | 112.214
9.5 | 1.386 | 0.01257 | -0.062 | 110.298
10 | 1.427 | 0.01323 | -0.063 | 107.867
10.5 | 1.465 | 0.01396 | -0.063 | 104.921
11 | 1.5 | 0.01471 | -0.063 | 102.007
11.5 | 1.53 | 0.01558 | -0.064 | 98.216
12 | 1.555 | 0.0165 | -0.064 | 94.266
12.5 | 1.577 | 0.01735 | -0.065 | 90.876
13 | 1.594 | 0.01839 | -0.065 | 86.643
13.5 | 1.607 | 0.01953 | -0.065 | 82.258
14 | 1.615 | 0.02078 | -0.066 | 77.717
14.5 | 1.617 | 0.02197 | -0.066 | 73.584
15 | 1.612 | 0.02358 | -0.067 | 68.352
15.5 | 1.602 | 0.02522 | -0.067 | 63.519
16 | 1.587 | 0.027 | -0.067 | 58.788
16.5 | 1.568 | 0.02901 | -0.068 | 54.051
17 | 1.546 | 0.03092 | -0.068 | 49.988
17.5 | 1.519 | 0.03317 | -0.068 | 45.795
18 | 1.49 | 0.0353 | -0.068 | 42.213
18.5 | 1.457 | 0.03822 | -0.069 | 38.124
19 | 1.422 | 0.04078 | -0.069 | 34.879
19.5 | 1.385 | 0.04419 | -0.069 | 31.34

## 146. Re 20M Mach 0.00 (2)
BIGFOIL.COM POLAR EXPORT
NACA63-417 a=0.5
NACA63-417 a=0.5 |  |  |  | Cl Max: | 1.8014 | at alpha= | 20 | deg
XFOIL ncrit=9 |  |  |  | L/D Max: | 149.055 | at alpha= | 4 | deg
Re: | 20000000 |  |  | Cd Min: | 0.05564 | at alpha= | 20 | deg
Mach: | 0 |  |  | Cl=0 at alpha= | -2.6644 | deg
|  |  |  | @ Cl=0.1, Cd= | 0.0047362
|  |  |  | @ Cl=0.4, Cd= | 0.00409
|  |  |  | @ Cl=0.6, Cd= | 0.004457
alpha (deg) | Cl | Cd | Cm | Cl/Cd
-20 | -1.6033 | 0.0293 | -0.0694 | -54.7201
-19.5 | -1.5939 | 0.02605 | -0.0689 | -61.1862
-19 | -1.5837 | 0.02313 | -0.0677 | -68.4695
-18.5 | -1.5712 | 0.02067 | -0.0658 | -76.0135
-18 | -1.5614 | 0.01842 | -0.063 | -84.7666
-17.5 | -1.5487 | 0.01671 | -0.0593 | -92.681
-17 | -1.5366 | 0.01552 | -0.0542 | -99.0077
-16.5 | -1.5164 | 0.01466 | -0.0492 | -103.4379
-16 | -1.4826 | 0.01363 | -0.0467 | -108.7748
-15.5 | -1.4442 | 0.01263 | -0.0447 | -114.3468
-14.5 | -1.3513 | 0.01127 | -0.0428 | -119.9024
-14 | -1.3018 | 0.01067 | -0.0423 | -122.0056
-13.5 | -1.2497 | 0.01022 | -0.042 | -122.2798
-13 | -1.1963 | 0.00983 | -0.0419 | -121.6989
-12.5 | -1.142 | 0.00947 | -0.0419 | -120.5913
-12 | -1.0872 | 0.00912 | -0.042 | -119.2105
-11.5 | -1.0322 | 0.00875 | -0.0422 | -117.9657
-11 | -0.9767 | 0.00839 | -0.0424 | -116.4124
-10.5 | -0.9203 | 0.00809 | -0.0427 | -113.7577
-10 | -0.8633 | 0.00783 | -0.0431 | -110.2554
-9.5 | -0.8059 | 0.00758 | -0.0435 | -106.3193
-9 | -0.7483 | 0.00732 | -0.0439 | -102.2268
-8.5 | -0.6907 | 0.00706 | -0.0444 | -97.8329
-8 | -0.6324 | 0.00682 | -0.045 | -92.7273
-7.5 | -0.5739 | 0.00663 | -0.0456 | -86.5611
-7 | -0.5153 | 0.00642 | -0.0462 | -80.2648
-6.5 | -0.4563 | 0.00622 | -0.0469 | -73.3601
-6 | -0.3973 | 0.00604 | -0.0476 | -65.7781
-5.5 | -0.338 | 0.00589 | -0.0483 | -57.3854
-5 | -0.2785 | 0.00571 | -0.0491 | -48.7741
-4.5 | -0.2189 | 0.00558 | -0.0498 | -39.2294
-4 | -0.1593 | 0.00544 | -0.0506 | -29.2831
-3.5 | -0.0997 | 0.00526 | -0.0515 | -18.9544
-3 | -0.0402 | 0.00509 | -0.0523 | -7.8978
-2.5 | 0.0197 | 0.00494 | -0.0531 | 3.9879
-2 | 0.0793 | 0.00479 | -0.054 | 16.5553
-1 | 0.1986 | 0.00448 | -0.0558 | 44.3304
-0.5 | 0.2577 | 0.00419 | -0.0567 | 61.5036
0 | 0.3175 | 0.00414 | -0.0577 | 76.6908
0.5 | 0.3776 | 0.00409 | -0.0586 | 92.3227
1 | 0.4374 | 0.00409 | -0.0596 | 106.9438
1.5 | 0.497 | 0.00416 | -0.0605 | 119.4712
2 | 0.5561 | 0.0043 | -0.0613 | 129.3256
2.5 | 0.6148 | 0.00451 | -0.0621 | 136.3193
3 | 0.6731 | 0.00474 | -0.0629 | 142.0042
3.5 | 0.731 | 0.00501 | -0.0636 | 145.9082
4 | 0.7885 | 0.00529 | -0.0642 | 149.0548
4.5 | 0.8424 | 0.00591 | -0.0644 | 142.5381
5 | 0.896 | 0.00648 | -0.0645 | 138.2716
5.5 | 0.951 | 0.00686 | -0.0648 | 138.6297
6 | 1.0053 | 0.00724 | -0.065 | 138.8536
6.5 | 1.0591 | 0.00761 | -0.0651 | 139.1721
7 | 1.1113 | 0.00804 | -0.0649 | 138.2214
7.5 | 1.1618 | 0.0085 | -0.0645 | 136.6824
8 | 1.2114 | 0.00896 | -0.0639 | 135.2009
8.5 | 1.2607 | 0.00937 | -0.0633 | 134.5464
9 | 1.3085 | 0.00979 | -0.0625 | 133.6568
9.5 | 1.354 | 0.01024 | -0.0613 | 132.2266
10 | 1.3968 | 0.01069 | -0.0596 | 130.6642
10.5 | 1.419 | 0.01124 | -0.0541 | 126.2456
11 | 1.4425 | 0.01201 | -0.0496 | 120.1082
11.5 | 1.4682 | 0.01297 | -0.0459 | 113.1997
12 | 1.4967 | 0.01396 | -0.043 | 107.2135
12.5 | 1.5203 | 0.01518 | -0.0396 | 100.1515
13 | 1.5487 | 0.01639 | -0.0373 | 94.4905
13.5 | 1.5763 | 0.01785 | -0.0351 | 88.3081
14 | 1.599 | 0.0197 | -0.0327 | 81.1675
14.5 | 1.6235 | 0.02154 | -0.0308 | 75.3714
15 | 1.6463 | 0.02356 | -0.0289 | 69.8769
15.5 | 1.6695 | 0.0257 | -0.0274 | 64.9611
16 | 1.6895 | 0.0282 | -0.0259 | 59.9113
16.5 | 1.7093 | 0.03088 | -0.0247 | 55.353
17 | 1.7306 | 0.03373 | -0.0241 | 51.3074
17.5 | 1.749 | 0.03675 | -0.0233 | 47.5918
18 | 1.7673 | 0.04001 | -0.023 | 44.1715
18.5 | 1.7815 | 0.04386 | -0.0229 | 40.6179
19 | 1.7999 | 0.04799 | -0.024 | 37.5057
19.5 | 1.7918 | 0.05137 | -0.0194 | 34.8803
20 | 1.8014 | 0.05564 | -0.0194 | 32.376

## 147. Re 20M Mach 0.10 (1)
BIGFOIL.COM POLAR EXPORT
NACA63-417 a=0.5
NACA63-417 a=0.5 |  |  |  | Cl Max: | 1.607 | at alpha= | 14 | deg
JavaFoil+Calcfoil stall+Eppler ext transition |  |  |  | L/D Max: | 121.606 | at alpha= | 6.5 | deg
Re: | 20000000 |  |  | Cd Min: | 0.00549 | at alpha= | -0.5 | deg
Mach: | 0.1 |  |  | Cl=0 at alpha= | -2.621 | deg
|  |  |  | @ Cl=0.1, Cd= | 0.005734
|  |  |  | @ Cl=0.4, Cd= | 0.0055905
|  |  |  | @ Cl=0.6, Cd= | 0.0060484
alpha (deg) | Cl | Cd | Cm | Cl/Cd
-19 | -0.855 | 0.12019 | -0.021 | -7.111
-18.5 | -0.876 | 0.10995 | -0.022 | -7.969
-18 | -0.898 | 0.09845 | -0.023 | -9.126
-17.5 | -0.941 | 0.07028 | -0.026 | -13.396
-17 | -0.964 | 0.05962 | -0.027 | -16.167
-16.5 | -0.984 | 0.05008 | -0.028 | -19.646
-16 | -0.996 | 0.04423 | -0.029 | -22.52
-15.5 | -1.016 | 0.03404 | -0.031 | -29.857
-15 | -1.029 | 0.02752 | -0.032 | -37.379
-14.5 | -1.032 | 0.0235 | -0.033 | -43.92
-14 | -1.035 | 0.0191 | -0.034 | -54.197
-13.5 | -1.028 | 0.01682 | -0.035 | -61.131
-13 | -1.017 | 0.01479 | -0.035 | -68.773
-12.5 | -1.014 | 0.01115 | -0.037 | -90.947
-12 | -0.992 | 0.00972 | -0.038 | -101.997
-11.5 | -0.971 | 0.00935 | -0.039 | -103.874
-11 | -0.934 | 0.00889 | -0.039 | -105.078
-10.5 | -0.893 | 0.00851 | -0.04 | -104.886
-10 | -0.846 | 0.00815 | -0.04 | -103.833
-9.5 | -0.798 | 0.00788 | -0.041 | -101.233
-9 | -0.747 | 0.00758 | -0.042 | -98.54
-8.5 | -0.695 | 0.00736 | -0.042 | -94.436
-8 | -0.641 | 0.00708 | -0.043 | -90.567
-7.5 | -0.586 | 0.00678 | -0.043 | -86.324
-7 | -0.529 | 0.0066 | -0.044 | -80.104
-6.5 | -0.471 | 0.00642 | -0.045 | -73.42
-6 | -0.412 | 0.00674 | -0.045 | -61.197
-5.5 | -0.353 | 0.00664 | -0.046 | -53.099
-5 | -0.293 | 0.00652 | -0.046 | -44.888
-4.5 | -0.232 | 0.00641 | -0.047 | -36.161
-4 | -0.17 | 0.00628 | -0.048 | -27.153
-3.5 | -0.109 | 0.00616 | -0.048 | -17.668
-3 | -0.047 | 0.00594 | -0.049 | -7.929
-2.5 | 0.015 | 0.00585 | -0.049 | 2.534
-2 | 0.077 | 0.00576 | -0.05 | 13.362
-1.5 | 0.139 | 0.00569 | -0.051 | 24.452
-1 | 0.201 | 0.00558 | -0.051 | 36.044
-0.5 | 0.263 | 0.00549 | -0.052 | 47.92
0 | 0.325 | 0.0055 | -0.052 | 59.201
0.5 | 0.387 | 0.00558 | -0.053 | 69.482
1 | 0.449 | 0.00563 | -0.054 | 79.876
1.5 | 0.511 | 0.00582 | -0.054 | 87.901
2 | 0.573 | 0.00597 | -0.055 | 96.032
2.5 | 0.635 | 0.00615 | -0.056 | 103.255
3 | 0.694 | 0.00634 | -0.056 | 109.449
3.5 | 0.755 | 0.00663 | -0.057 | 113.938
4 | 0.816 | 0.00699 | -0.057 | 116.85
4.5 | 0.877 | 0.00738 | -0.058 | 118.81
5 | 0.937 | 0.00784 | -0.059 | 119.505
5.5 | 0.997 | 0.00834 | -0.059 | 119.505
6 | 1.048 | 0.00865 | -0.059 | 121.206
6.5 | 1.101 | 0.00906 | -0.06 | 121.606
7 | 1.153 | 0.00979 | -0.06 | 117.751
7.5 | 1.204 | 0.0105 | -0.061 | 114.719
8 | 1.254 | 0.011 | -0.061 | 114.077
8.5 | 1.302 | 0.01153 | -0.062 | 113.002
9 | 1.348 | 0.01211 | -0.062 | 111.291
9.5 | 1.391 | 0.01272 | -0.062 | 109.296
10 | 1.431 | 0.01342 | -0.063 | 106.611
10.5 | 1.468 | 0.01416 | -0.063 | 103.735
11 | 1.503 | 0.01493 | -0.064 | 100.674
11.5 | 1.532 | 0.01582 | -0.064 | 96.865
12 | 1.556 | 0.01677 | -0.065 | 92.754
12.5 | 1.575 | 0.01766 | -0.065 | 89.227
13 | 1.591 | 0.01882 | -0.065 | 84.503
13.5 | 1.601 | 0.02001 | -0.066 | 80.018
14 | 1.607 | 0.0212 | -0.066 | 75.776
14.5 | 1.606 | 0.02261 | -0.066 | 71.031
15 | 1.597 | 0.02413 | -0.067 | 66.201
15.5 | 1.584 | 0.02586 | -0.067 | 61.234
16 | 1.565 | 0.02766 | -0.067 | 56.582
16.5 | 1.541 | 0.02983 | -0.068 | 51.657
17 | 1.514 | 0.03206 | -0.068 | 47.215
17.5 | 1.483 | 0.03415 | -0.068 | 43.409
18 | 1.447 | 0.03703 | -0.068 | 39.089
18.5 | 1.41 | 0.0397 | -0.069 | 35.508
19 | 1.369 | 0.04306 | -0.069 | 31.789

## 148. Re 20M Mach 0.10 (2)
BIGFOIL.COM POLAR EXPORT
NACA63-417 a=0.5
NACA63-417 a=0.5 |  |  |  | Cl Max: | 1.7952 | at alpha= | 20 | deg
XFOIL ncrit=9 |  |  |  | L/D Max: | 150.076 | at alpha= | 4 | deg
Re: | 20000000 |  |  | Cd Min: | 0.05869 | at alpha= | 20 | deg
Mach: | 0.1 |  |  | Cl=0 at alpha= | -2.665 | deg
|  |  |  | @ Cl=0.1, Cd= | 0.0047464
|  |  |  | @ Cl=0.4, Cd= | 0.0040967
|  |  |  | @ Cl=0.6, Cd= | 0.0044425
alpha (deg) | Cl | Cd | Cm | Cl/Cd
-20 | -1.5895 | 0.03248 | -0.0721 | -48.9378
-19.5 | -1.5839 | 0.02861 | -0.072 | -55.3618
-19 | -1.5746 | 0.02531 | -0.0713 | -62.2126
-18.5 | -1.562 | 0.02255 | -0.0699 | -69.2683
-18 | -1.5512 | 0.02 | -0.0676 | -77.56
-17.5 | -1.5392 | 0.0179 | -0.0645 | -85.9888
-17 | -1.5253 | 0.01634 | -0.0605 | -93.3476
-16.5 | -1.5169 | 0.01523 | -0.054 | -99.5995
-16 | -1.4866 | 0.01432 | -0.0506 | -103.8128
-15.5 | -1.4492 | 0.01333 | -0.0482 | -108.7172
-15 | -1.4107 | 0.01219 | -0.046 | -115.726
-14.5 | -1.3632 | 0.0115 | -0.045 | -118.5391
-14 | -1.3127 | 0.01092 | -0.0442 | -120.2106
-13.5 | -1.2611 | 0.01038 | -0.0437 | -121.4933
-13 | -1.2072 | 0.00996 | -0.0434 | -121.2048
-12.5 | -1.1523 | 0.00959 | -0.0433 | -120.1564
-12 | -1.0967 | 0.00923 | -0.0433 | -118.8191
-11.5 | -1.041 | 0.00885 | -0.0433 | -117.6271
-11 | -0.985 | 0.00848 | -0.0434 | -116.1557
-10.5 | -0.928 | 0.00815 | -0.0436 | -113.865
-10 | -0.8704 | 0.00789 | -0.0439 | -110.3169
-9.5 | -0.8124 | 0.00762 | -0.0442 | -106.6142
-9 | -0.7542 | 0.00737 | -0.0446 | -102.3338
-8.5 | -0.696 | 0.0071 | -0.0451 | -98.0282
-8 | -0.6373 | 0.00685 | -0.0455 | -93.0365
-7.5 | -0.5782 | 0.00666 | -0.0461 | -86.8168
-7 | -0.5191 | 0.00644 | -0.0467 | -80.6056
-6.5 | -0.4596 | 0.00624 | -0.0473 | -73.6538
-6 | -0.4 | 0.00606 | -0.048 | -66.0066
-5.5 | -0.3403 | 0.0059 | -0.0487 | -57.678
-5 | -0.2804 | 0.00573 | -0.0494 | -48.9354
-4.5 | -0.2203 | 0.0056 | -0.0502 | -39.3393
-4 | -0.1603 | 0.00545 | -0.051 | -29.4128
-3.5 | -0.1003 | 0.00527 | -0.0518 | -19.0323
-3 | -0.0404 | 0.0051 | -0.0526 | -7.9216
-2.5 | 0.0199 | 0.00494 | -0.0535 | 4.0283
-2 | 0.0799 | 0.0048 | -0.0543 | 16.6458
-1 | 0.2 | 0.00448 | -0.0561 | 44.6429
-0.5 | 0.2595 | 0.00419 | -0.0571 | 61.9332
0 | 0.3197 | 0.00414 | -0.058 | 77.2222
0.5 | 0.3801 | 0.0041 | -0.059 | 92.7073
1 | 0.4404 | 0.00409 | -0.0599 | 107.6773
1.5 | 0.5004 | 0.00416 | -0.0608 | 120.2885
2 | 0.5599 | 0.0043 | -0.0617 | 130.2093
2.5 | 0.619 | 0.00451 | -0.0625 | 137.2506
3 | 0.6777 | 0.00474 | -0.0633 | 142.9747
3.5 | 0.736 | 0.00501 | -0.064 | 146.9062
4 | 0.7939 | 0.00529 | -0.0646 | 150.0756
4.5 | 0.8481 | 0.00592 | -0.0647 | 143.2601
5 | 0.902 | 0.0065 | -0.0648 | 138.7692
5.5 | 0.9571 | 0.00689 | -0.065 | 138.9115
6 | 1.0117 | 0.00728 | -0.0651 | 138.9698
6.5 | 1.0658 | 0.00765 | -0.0652 | 139.3203
7 | 1.1181 | 0.00809 | -0.0649 | 138.2077
7.5 | 1.1687 | 0.00857 | -0.0644 | 136.3711
8 | 1.2182 | 0.00904 | -0.0638 | 134.7566
8.5 | 1.2673 | 0.00947 | -0.063 | 133.8226
9 | 1.315 | 0.00989 | -0.062 | 132.9626
9.5 | 1.3596 | 0.01036 | -0.0605 | 131.2355
10 | 1.3995 | 0.01083 | -0.0581 | 129.2244
10.5 | 1.4155 | 0.0115 | -0.0516 | 123.087
11 | 1.4417 | 0.01235 | -0.0476 | 116.7368
11.5 | 1.4684 | 0.01338 | -0.0442 | 109.7459
12 | 1.497 | 0.01445 | -0.0412 | 103.5986
12.5 | 1.5198 | 0.01576 | -0.0377 | 96.434
13 | 1.5491 | 0.01707 | -0.0356 | 90.7499
13.5 | 1.577 | 0.01862 | -0.0335 | 84.6939
14 | 1.5995 | 0.02057 | -0.0311 | 77.7589
14.5 | 1.6236 | 0.02254 | -0.0291 | 72.0319
15 | 1.6465 | 0.02469 | -0.0274 | 66.6869
15.5 | 1.6693 | 0.02701 | -0.0259 | 61.803
16 | 1.7267 | 0.03009 | -0.0321 | 57.3845
16.5 | 1.7452 | 0.033 | -0.0308 | 52.8848
17 | 1.7636 | 0.03597 | -0.0296 | 49.0297
17.5 | 1.7777 | 0.03927 | -0.0283 | 45.2687
18 | 1.7888 | 0.04285 | -0.0269 | 41.7456
18.5 | 1.7945 | 0.04683 | -0.0253 | 38.3195
19 | 1.7745 | 0.0501 | -0.0182 | 35.4192
19.5 | 1.7862 | 0.05421 | -0.018 | 32.9496
20 | 1.7952 | 0.05869 | -0.0181 | 30.5878

## 149. Re 20M Mach 0.25 (1)
BIGFOIL.COM POLAR EXPORT
NACA63-417 a=0.5
NACA63-417 a=0.5 |  |  |  | Cl Max: | 1.557 | at alpha= | 13 | deg
JavaFoil+Calcfoil stall+Eppler ext transition |  |  |  | L/D Max: | 118.371 | at alpha= | 6 | deg
Re: | 20000000 |  |  | Cd Min: | 0.00555 | at alpha= | -0.5 | deg
Mach: | 0.25 |  |  | Cl=0 at alpha= | -2.6191 | deg
|  |  |  | @ Cl=0.1, Cd= | 0.0057839
|  |  |  | @ Cl=0.4, Cd= | 0.0056319
|  |  |  | @ Cl=0.6, Cd= | 0.0060812
alpha (deg) | Cl | Cd | Cm | Cl/Cd
-17.5 | -0.631 | 0.12528 | -0.02 | -5.036
-17 | -0.676 | 0.11596 | -0.021 | -5.83
-16.5 | -0.715 | 0.10928 | -0.022 | -6.547
-16 | -0.756 | 0.09664 | -0.023 | -7.82
-15.5 | -0.796 | 0.0818 | -0.026 | -9.727
-15 | -0.826 | 0.07228 | -0.027 | -11.435
-14.5 | -0.882 | 0.04574 | -0.031 | -19.285
-14 | -0.917 | 0.03299 | -0.033 | -27.791
-13.5 | -0.938 | 0.02589 | -0.034 | -36.222
-13 | -0.952 | 0.02023 | -0.035 | -47.05
-12.5 | -0.973 | 0.01299 | -0.037 | -74.892
-12 | -0.95 | 0.01422 | -0.038 | -66.804
-11.5 | -0.947 | 0.01083 | -0.039 | -87.384
-11 | -0.925 | 0.00981 | -0.04 | -94.266
-10.5 | -0.897 | 0.00895 | -0.041 | -100.279
-10 | -0.854 | 0.00855 | -0.041 | -99.868
-9.5 | -0.808 | 0.00817 | -0.042 | -98.964
-9 | -0.759 | 0.00795 | -0.043 | -95.482
-8.5 | -0.708 | 0.00762 | -0.043 | -92.922
-8 | -0.654 | 0.00731 | -0.044 | -89.429
-7.5 | -0.598 | 0.00704 | -0.045 | -85.028
-7 | -0.541 | 0.00675 | -0.045 | -80.235
-6.5 | -0.483 | 0.00655 | -0.046 | -73.706
-6 | -0.423 | 0.00687 | -0.046 | -61.556
-5.5 | -0.362 | 0.00618 | -0.047 | -58.564
-5 | -0.3 | 0.00662 | -0.048 | -45.334
-4.5 | -0.238 | 0.00648 | -0.048 | -36.718
-4 | -0.175 | 0.00634 | -0.049 | -27.62
-3.5 | -0.112 | 0.00624 | -0.049 | -17.917
-3 | -0.048 | 0.006 | -0.05 | -8.064
-2.5 | 0.015 | 0.00592 | -0.051 | 2.571
-2 | 0.079 | 0.00582 | -0.051 | 13.584
-1.5 | 0.143 | 0.00571 | -0.052 | 25.045
-1 | 0.207 | 0.00561 | -0.053 | 36.853
-0.5 | 0.271 | 0.00555 | -0.053 | 48.768
0 | 0.334 | 0.00555 | -0.054 | 60.22
0.5 | 0.398 | 0.00563 | -0.055 | 70.729
1 | 0.462 | 0.00569 | -0.055 | 81.215
1.5 | 0.526 | 0.00589 | -0.056 | 89.175
2 | 0.589 | 0.00604 | -0.057 | 97.597
2.5 | 0.653 | 0.00628 | -0.057 | 103.93
3 | 0.713 | 0.00648 | -0.058 | 110.024
3.5 | 0.776 | 0.00681 | -0.058 | 113.969
4 | 0.838 | 0.00723 | -0.059 | 115.991
4.5 | 0.901 | 0.0077 | -0.06 | 117.007
5 | 0.963 | 0.00821 | -0.06 | 117.323
5.5 | 1.015 | 0.00862 | -0.06 | 117.716
6 | 1.071 | 0.00905 | -0.061 | 118.371
6.5 | 1.126 | 0.00951 | -0.061 | 118.315
7 | 1.178 | 0.01054 | -0.062 | 111.731
7.5 | 1.23 | 0.01109 | -0.062 | 110.866
8 | 1.28 | 0.01168 | -0.063 | 109.607
8.5 | 1.327 | 0.0123 | -0.063 | 107.913
9 | 1.372 | 0.01298 | -0.063 | 105.683
9.5 | 1.412 | 0.01372 | -0.064 | 102.927
10 | 1.45 | 0.01451 | -0.064 | 99.905
10.5 | 1.483 | 0.01539 | -0.065 | 96.335
11 | 1.512 | 0.0163 | -0.065 | 92.76
11.5 | 1.534 | 0.01736 | -0.066 | 88.379
12 | 1.548 | 0.01851 | -0.066 | 83.669
12.5 | 1.556 | 0.01965 | -0.066 | 79.173
13 | 1.557 | 0.02095 | -0.067 | 74.32
13.5 | 1.55 | 0.02245 | -0.067 | 69.042
14 | 1.535 | 0.02426 | -0.068 | 63.274
14.5 | 1.511 | 0.02594 | -0.068 | 58.229
15 | 1.473 | 0.02808 | -0.068 | 52.466
15.5 | 1.427 | 0.03051 | -0.068 | 46.757
16 | 1.371 | 0.03342 | -0.069 | 41.035
16.5 | 1.308 | 0.03653 | -0.069 | 35.814
17 | 1.237 | 0.04075 | -0.069 | 30.353
17.5 | 1.16 | 0.04483 | -0.069 | 25.879
18 | 1.074 | 0.05181 | -0.068 | 20.734

## 150. Re 20M Mach 0.25 (2)
BIGFOIL.COM POLAR EXPORT
NACA63-417 a=0.5
NACA63-417 a=0.5 |  |  |  | Cl Max: | 1.7576 | at alpha= | 20 | deg
XFOIL ncrit=9 |  |  |  | L/D Max: | 155.509 | at alpha= | 4 | deg
Re: | 20000000 |  |  | Cd Min: | 0.07655 | at alpha= | 20 | deg
Mach: | 0.25 |  |  | Cl=0 at alpha= | -2.6699 | deg
|  |  |  | @ Cl=0.1, Cd= | 0.004785
|  |  |  | @ Cl=0.4, Cd= | 0.0040991
|  |  |  | @ Cl=0.6, Cd= | 0.0043449
alpha (deg) | Cl | Cd | Cm | Cl/Cd
-20 | -1.4557 | 0.05905 | -0.0752 | -24.652
-19.5 | -1.4843 | 0.04961 | -0.0801 | -29.9194
-19 | -1.4946 | 0.04265 | -0.0828 | -35.0434
-18.5 | -1.5011 | 0.0366 | -0.0843 | -41.0137
-18 | -1.5121 | 0.03072 | -0.085 | -49.222
-17.5 | -1.5055 | 0.02662 | -0.0843 | -56.5552
-17 | -1.4941 | 0.02325 | -0.0827 | -64.2624
-16.5 | -1.479 | 0.02049 | -0.0803 | -72.1816
-16 | -1.4613 | 0.01825 | -0.077 | -80.0712
-15.5 | -1.4435 | 0.0165 | -0.0727 | -87.4848
-15 | -1.437 | 0.01511 | -0.0653 | -95.1026
-14.5 | -1.4065 | 0.01395 | -0.0606 | -100.8244
-14 | -1.3637 | 0.01287 | -0.0575 | -105.9596
-13.5 | -1.3221 | 0.01152 | -0.0545 | -114.7656
-13 | -1.2673 | 0.01084 | -0.0529 | -116.9096
-12.5 | -1.2104 | 0.01027 | -0.0516 | -117.8578
-12 | -1.1514 | 0.00981 | -0.0507 | -117.37
-11.5 | -1.0916 | 0.00941 | -0.05 | -116.0043
-11 | -1.0317 | 0.00898 | -0.0494 | -114.8886
-10.5 | -0.9717 | 0.00855 | -0.0489 | -113.6491
-10 | -0.9108 | 0.00821 | -0.0487 | -110.9379
-9.5 | -0.8494 | 0.00789 | -0.0485 | -107.6553
-9 | -0.7877 | 0.00762 | -0.0485 | -103.3727
-8.5 | -0.726 | 0.00734 | -0.0486 | -98.9101
-8 | -0.6644 | 0.00703 | -0.0488 | -94.5092
-7.5 | -0.6023 | 0.00681 | -0.049 | -88.4435
-7 | -0.54 | 0.0066 | -0.0494 | -81.8182
-6.5 | -0.4779 | 0.00635 | -0.0498 | -75.2598
-6 | -0.4156 | 0.00618 | -0.0503 | -67.2492
-5.5 | -0.3533 | 0.00598 | -0.0509 | -59.0803
-5 | -0.2907 | 0.00581 | -0.0515 | -50.0344
-4.5 | -0.2283 | 0.00566 | -0.0522 | -40.3357
-4 | -0.1658 | 0.0055 | -0.0529 | -30.1455
-3.5 | -0.1034 | 0.00533 | -0.0537 | -19.3996
-3 | -0.0412 | 0.00515 | -0.0545 | -8
-2.5 | 0.0212 | 0.00498 | -0.0553 | 4.257
-2 | 0.0835 | 0.00483 | -0.0562 | 17.2878
-1.5 | 0.1458 | 0.00466 | -0.0571 | 31.2876
-1 | 0.208 | 0.00449 | -0.058 | 46.3252
-0.5 | 0.2695 | 0.0042 | -0.059 | 64.1667
0 | 0.3319 | 0.00414 | -0.0599 | 80.1691
0.5 | 0.3946 | 0.0041 | -0.0609 | 96.2439
1 | 0.4571 | 0.00409 | -0.0619 | 111.7604
1.5 | 0.5194 | 0.00415 | -0.0629 | 125.1566
2 | 0.5812 | 0.00429 | -0.0637 | 135.4779
2.5 | 0.6428 | 0.00447 | -0.0646 | 143.8031
3 | 0.7037 | 0.00472 | -0.0653 | 149.089
4 | 0.8242 | 0.0053 | -0.0665 | 155.5094
4.5 | 0.8802 | 0.00593 | -0.0665 | 148.4317
5 | 0.935 | 0.00659 | -0.0663 | 141.8816
5.5 | 0.9911 | 0.00707 | -0.0662 | 140.1839
6 | 1.0468 | 0.00751 | -0.066 | 139.3875
6.5 | 1.1022 | 0.00791 | -0.0657 | 139.3426
7 | 1.155 | 0.00841 | -0.0649 | 137.3365
7.5 | 1.2045 | 0.00899 | -0.0636 | 133.9822
8 | 1.2529 | 0.00951 | -0.062 | 131.7455
8.5 | 1.2987 | 0.01005 | -0.06 | 129.2239
9 | 1.3385 | 0.01051 | -0.0569 | 127.3549
9.5 | 1.3557 | 0.01129 | -0.0501 | 120.0797
10 | 1.3837 | 0.01225 | -0.0459 | 112.9551
10.5 | 1.414 | 0.01334 | -0.0424 | 105.997
11 | 1.4415 | 0.01469 | -0.0388 | 98.128
11.5 | 1.4709 | 0.01608 | -0.0358 | 91.4739
12 | 1.4982 | 0.01761 | -0.0327 | 85.0767
12.5 | 1.5264 | 0.01926 | -0.0302 | 79.2523
13 | 1.555 | 0.02116 | -0.0279 | 73.4877
13.5 | 1.5808 | 0.0234 | -0.0258 | 67.5556
14 | 1.6426 | 0.02631 | -0.0313 | 62.4325
14.5 | 1.6682 | 0.02896 | -0.0298 | 57.6036
15 | 1.6898 | 0.03193 | -0.0281 | 52.922
15.5 | 1.7059 | 0.03531 | -0.0261 | 48.3121
16 | 1.7248 | 0.03863 | -0.0246 | 44.6492
16.5 | 1.7378 | 0.04235 | -0.0228 | 41.0342
17 | 1.7479 | 0.04633 | -0.0209 | 37.7272
17.5 | 1.751 | 0.05039 | -0.0182 | 34.749
18 | 1.7368 | 0.05399 | -0.012 | 32.1689
18.5 | 1.7478 | 0.05868 | -0.0118 | 29.7853
19 | 1.7553 | 0.06396 | -0.0119 | 27.4437
19.5 | 1.7561 | 0.07017 | -0.0126 | 25.0264
20 | 1.7576 | 0.07655 | -0.0137 | 22.9602

## 151. Re 20M Mach 0.50 (1)
BIGFOIL.COM POLAR EXPORT
NACA63-417 a=0.5
NACA63-417 a=0.5 |  |  |  | Cl Max: | 1.425 | at alpha= | 9 | deg
JavaFoil+Calcfoil stall+Eppler ext transition |  |  |  | L/D Max: | 113.553 | at alpha= | 3 | deg
Re: | 20000000 |  |  | Cd Min: | 0.00578 | at alpha= | -0.5 | deg
Mach: | 0.5 |  |  | Cl=0 at alpha= | -2.6197 | deg
|  |  |  | @ Cl=0.1, Cd= | 0.0060933
|  |  |  | @ Cl=0.4, Cd= | 0.0058266
|  |  |  | @ Cl=0.6, Cd= | 0.0063175
alpha (deg) | Cl | Cd | Cm | Cl/Cd
-20 | -0.989 | 0.19533 | -0.021 | -5.062
-19.5 | -0.96 | 0.19216 | -0.021 | -4.994
-19 | -0.933 | 0.17557 | -0.022 | -5.315
-18.5 | -0.904 | 0.16944 | -0.022 | -5.335
-18 | -0.875 | 0.16726 | -0.022 | -5.234
-17.5 | -0.846 | 0.15968 | -0.022 | -5.3
-17 | -0.819 | 0.14721 | -0.022 | -5.566
-16.5 | -0.791 | 0.13987 | -0.022 | -5.654
-16 | -0.762 | 0.12582 | -0.022 | -6.058
-15.5 | -0.733 | 0.12361 | -0.022 | -5.932
-15 | -0.705 | 0.11524 | -0.023 | -6.121
-14.5 | -0.679 | 0.10454 | -0.024 | -6.497
-14 | -0.651 | 0.09748 | -0.024 | -6.676
-13.5 | -0.625 | 0.08768 | -0.026 | -7.128
-13 | -0.622 | 0.06 | -0.032 | -10.359
-12.5 | -0.563 | 0.08751 | -0.023 | -6.431
-12 | -0.537 | 0.07785 | -0.025 | -6.898
-11.5 | -0.543 | 0.04474 | -0.036 | -12.134
-11 | -0.543 | 0.02453 | -0.041 | -22.144
-10.5 | -0.527 | 0.01672 | -0.043 | -31.525
-10 | -0.424 | 0.06112 | -0.027 | -6.939
-9.5 | -0.394 | 0.06088 | -0.026 | -6.465
-9 | -0.683 | 0.01168 | -0.046 | -58.483
-8.5 | -0.696 | 0.0101 | -0.048 | -68.942
-8 | -0.679 | 0.00887 | -0.049 | -76.538
-7.5 | -0.637 | 0.00825 | -0.05 | -77.175
-7 | -0.585 | 0.00773 | -0.05 | -75.714
-6.5 | -0.527 | 0.00731 | -0.051 | -72.137
-6 | -0.465 | 0.00753 | -0.052 | -61.801
-5.5 | -0.4 | 0.00731 | -0.053 | -54.729
-5 | -0.333 | 0.00706 | -0.053 | -47.175
-4.5 | -0.265 | 0.00691 | -0.054 | -38.312
-4 | -0.195 | 0.00672 | -0.055 | -29.029
-3.5 | -0.125 | 0.00653 | -0.055 | -19.099
-3 | -0.054 | 0.00646 | -0.056 | -8.364
-2.5 | 0.017 | 0.00617 | -0.057 | 2.755
-2 | 0.088 | 0.00612 | -0.057 | 14.452
-1.5 | 0.16 | 0.00596 | -0.058 | 26.812
-1 | 0.231 | 0.00586 | -0.059 | 39.474
-0.5 | 0.303 | 0.00578 | -0.06 | 52.38
0 | 0.374 | 0.00579 | -0.06 | 64.599
0.5 | 0.445 | 0.00589 | -0.061 | 75.597
1 | 0.516 | 0.00597 | -0.062 | 86.563
1.5 | 0.588 | 0.00626 | -0.062 | 93.935
2 | 0.659 | 0.0066 | -0.063 | 99.826
2.5 | 0.73 | 0.00692 | -0.064 | 105.471
3 | 0.791 | 0.00696 | -0.064 | 113.553
3.5 | 0.856 | 0.00781 | -0.065 | 109.564
4 | 0.921 | 0.00843 | -0.065 | 109.346
4.5 | 0.986 | 0.00913 | -0.065 | 108.007
5 | 1.05 | 0.00986 | -0.066 | 106.554
5.5 | 1.112 | 0.01058 | -0.066 | 105.104
6 | 1.173 | 0.01124 | -0.067 | 104.327
6.5 | 1.229 | 0.01207 | -0.067 | 101.828
7 | 1.281 | 0.01363 | -0.068 | 94.013
7.5 | 1.331 | 0.01459 | -0.068 | 91.221
8 | 1.374 | 0.01564 | -0.069 | 87.86
8.5 | 1.407 | 0.0169 | -0.069 | 83.261
9 | 1.425 | 0.01826 | -0.07 | 77.999
9.5 | 1.42 | 0.01972 | -0.07 | 72.038
10 | 1.373 | 0.02188 | -0.071 | 62.772
10.5 | 1.193 | 0.02472 | -0.071 | 48.27
11 | 0.889 | 0.03061 | -0.07 | 29.054
11.5 | 0.925 | 0.02969 | -0.071 | 31.146
12 | 0.945 | 0.0358 | -0.071 | 26.408
12.5 | 0.984 | 0.03269 | -0.072 | 30.107
13 | 1.009 | 0.03743 | -0.072 | 26.965
13.5 | 1.027 | 0.04455 | -0.072 | 23.062
14 | 1.054 | 0.04891 | -0.072 | 21.544

## 152. Re 20M Mach 0.50 (2)
BIGFOIL.COM POLAR EXPORT
NACA63-417 a=0.5
NACA63-417 a=0.5 |  |  |  | Cl Max: | 1.6113 | at alpha= | 13.5 | deg
XFOIL ncrit=9 |  |  |  | L/D Max: | 174.014 | at alpha= | 4 | deg
Re: | 20000000 |  |  | Cd Min: | 0.0822 | at alpha= | 15.5 | deg
Mach: | 0.5 |  |  | Cl=0 at alpha= | -99 | deg
|  |  |  | @ Cl=0.1, Cd= | 0.0042
|  |  |  | @ Cl=0.4, Cd= | 0.0041984
|  |  |  | @ Cl=0.6, Cd= | 0.0042446
alpha (deg) | Cl | Cd | Cm | Cl/Cd
0 | 0.3882 | 0.0042 | -0.0686 | 92.4286
0.5 | 0.461 | 0.00419 | -0.0698 | 110.0239
1 | 0.5338 | 0.00419 | -0.0709 | 127.3986
1.5 | 0.6066 | 0.00425 | -0.0719 | 142.7294
2 | 0.6796 | 0.00435 | -0.0729 | 156.2299
2.5 | 0.7519 | 0.00451 | -0.0737 | 166.7184
3 | 0.8231 | 0.00477 | -0.0743 | 172.5577
4 | 0.9623 | 0.00553 | -0.0746 | 174.0145
4.5 | 1.0286 | 0.00607 | -0.074 | 169.4563
5 | 1.0851 | 0.00699 | -0.0719 | 155.2361
5.5 | 1.1356 | 0.00796 | -0.0687 | 142.6633
6 | 1.1857 | 0.00871 | -0.0652 | 136.1309
6.5 | 1.2039 | 0.00966 | -0.0565 | 124.6273
7 | 1.2243 | 0.0112 | -0.0496 | 109.3125
7.5 | 1.2453 | 0.01321 | -0.0436 | 94.2695
8 | 1.2679 | 0.01538 | -0.0384 | 82.4382
8.5 | 1.2962 | 0.01753 | -0.0339 | 73.9418
9 | 1.3266 | 0.01971 | -0.0298 | 67.3059
9.5 | 1.3566 | 0.02203 | -0.0258 | 61.5797
10 | 1.3854 | 0.02458 | -0.022 | 56.3629
10.5 | 1.4146 | 0.02733 | -0.0184 | 51.76
11 | 1.4417 | 0.03038 | -0.015 | 47.4556
11.5 | 1.471 | 0.03347 | -0.0119 | 43.9498
12 | 1.4977 | 0.03677 | -0.0086 | 40.7316
12.5 | 1.5426 | 0.04079 | -0.0093 | 37.8181
13 | 1.5776 | 0.04506 | -0.0084 | 35.0111
13.5 | 1.6113 | 0.05026 | -0.0085 | 32.0593
14 | 1.5888 | 0.05482 | -0.0004 | 28.9821
14.5 | 1.5824 | 0.06195 | 0.001 | 25.5432
15 | 1.5584 | 0.07124 | 0.0005 | 21.8754
15.5 | 1.5246 | 0.0822 | -0.002 | 18.5474