## index
index | Re | Mach | Datasource
1 | 50000 | 0 | JavaFoil+Calcfoil stall+Eppler ext transition
2 | 50000 | 0 | XFOIL ncrit=9
3 | 50000 | 0.1 | JavaFoil+Calcfoil stall+Eppler ext transition
4 | 50000 | 0.1 | XFOIL ncrit=9
5 | 50000 | 0.25 | JavaFoil+Calcfoil stall+Eppler ext transition
6 | 50000 | 0.25 | XFOIL ncrit=9
7 | 50000 | 0.5 | JavaFoil+Calcfoil stall+Eppler ext transition
8 | 50000 | 0.5 | XFOIL ncrit=9
9 | 100000 | 0 | JavaFoil+Calcfoil stall+Eppler ext transition
10 | 100000 | 0 | XFOIL ncrit=9
11 | 100000 | 0.1 | JavaFoil+Calcfoil stall+Eppler ext transition
12 | 100000 | 0.1 | XFOIL ncrit=9
13 | 100000 | 0.25 | JavaFoil+Calcfoil stall+Eppler ext transition
14 | 100000 | 0.25 | XFOIL ncrit=9
15 | 100000 | 0.5 | JavaFoil+Calcfoil stall+Eppler ext transition
16 | 100000 | 0.5 | XFOIL ncrit=9
17 | 250000 | 0 | JavaFoil+Calcfoil stall+Eppler ext transition
18 | 250000 | 0 | XFOIL ncrit=9
19 | 250000 | 0.1 | JavaFoil+Calcfoil stall+Eppler ext transition
20 | 250000 | 0.1 | XFOIL ncrit=9
21 | 250000 | 0.25 | JavaFoil+Calcfoil stall+Eppler ext transition
22 | 250000 | 0.25 | XFOIL ncrit=9
23 | 250000 | 0.5 | JavaFoil+Calcfoil stall+Eppler ext transition
24 | 250000 | 0.5 | XFOIL ncrit=9
25 | 500000 | 0 | JavaFoil+Calcfoil stall+Eppler ext transition
26 | 500000 | 0 | XFOIL ncrit=9
27 | 500000 | 0.1 | JavaFoil+Calcfoil stall+Eppler ext transition
28 | 500000 | 0.1 | XFOIL ncrit=9
29 | 500000 | 0.25 | JavaFoil+Calcfoil stall+Eppler ext transition
30 | 500000 | 0.25 | XFOIL ncrit=9
31 | 500000 | 0.5 | JavaFoil+Calcfoil stall+Eppler ext transition
32 | 500000 | 0.5 | XFOIL ncrit=9
33 | 750000 | 0 | JavaFoil+Calcfoil stall+Eppler ext transition
34 | 750000 | 0 | XFOIL ncrit=9
35 | 750000 | 0.1 | JavaFoil+Calcfoil stall+Eppler ext transition
36 | 750000 | 0.1 | XFOIL ncrit=9
37 | 750000 | 0.25 | JavaFoil+Calcfoil stall+Eppler ext transition
38 | 750000 | 0.25 | XFOIL ncrit=9
39 | 750000 | 0.5 | JavaFoil+Calcfoil stall+Eppler ext transition
40 | 750000 | 0.5 | XFOIL ncrit=9
41 | 1000000 | 0 | JavaFoil+Calcfoil stall+Eppler ext transition
42 | 1000000 | 0 | XFOIL ncrit=9
43 | 1000000 | 0.1 | JavaFoil+Calcfoil stall+Eppler ext transition
44 | 1000000 | 0.1 | XFOIL ncrit=9
45 | 1000000 | 0.25 | JavaFoil+Calcfoil stall+Eppler ext transition
46 | 1000000 | 0.25 | XFOIL ncrit=9
47 | 1000000 | 0.5 | JavaFoil+Calcfoil stall+Eppler ext transition
48 | 1000000 | 0.5 | XFOIL ncrit=9
49 | 2000000 | 0 | JavaFoil+Calcfoil stall+Eppler ext transition
50 | 2000000 | 0 | XFOIL ncrit=9
51 | 2000000 | 0.1 | JavaFoil+Calcfoil stall+Eppler ext transition
52 | 2000000 | 0.1 | XFOIL ncrit=9
53 | 2000000 | 0.25 | JavaFoil+Calcfoil stall+Eppler ext transition
54 | 2000000 | 0.25 | XFOIL ncrit=9
55 | 2000000 | 0.5 | JavaFoil+Calcfoil stall+Eppler ext transition
56 | 2000000 | 0.5 | XFOIL ncrit=9
57 | 3000000 | 0 | JavaFoil+Calcfoil stall+Eppler ext transition
58 | 3000000 | 0 | XFOIL ncrit=9
59 | 3000000 | 0.1 | JavaFoil+Calcfoil stall+Eppler ext transition
60 | 3000000 | 0.1 | XFOIL ncrit=9
61 | 3000000 | 0.25 | JavaFoil+Calcfoil stall+Eppler ext transition
62 | 3000000 | 0.25 | XFOIL ncrit=9
63 | 3000000 | 0.5 | JavaFoil+Calcfoil stall+Eppler ext transition
64 | 3000000 | 0.5 | XFOIL ncrit=9
65 | 4000000 | 0 | JavaFoil+Calcfoil stall+Eppler ext transition
66 | 4000000 | 0 | XFOIL ncrit=9
67 | 4000000 | 0.1 | JavaFoil+Calcfoil stall+Eppler ext transition
68 | 4000000 | 0.1 | XFOIL ncrit=9
69 | 4000000 | 0.25 | JavaFoil+Calcfoil stall+Eppler ext transition
70 | 4000000 | 0.25 | XFOIL ncrit=9
71 | 4000000 | 0.5 | JavaFoil+Calcfoil stall+Eppler ext transition
72 | 4000000 | 0.5 | XFOIL ncrit=9
73 | 5000000 | 0 | JavaFoil+Calcfoil stall+Eppler ext transition
74 | 5000000 | 0 | XFOIL ncrit=9
75 | 5000000 | 0.1 | JavaFoil+Calcfoil stall+Eppler ext transition
76 | 5000000 | 0.1 | XFOIL ncrit=9
77 | 5000000 | 0.25 | JavaFoil+Calcfoil stall+Eppler ext transition
78 | 5000000 | 0.25 | XFOIL ncrit=9
79 | 5000000 | 0.5 | JavaFoil+Calcfoil stall+Eppler ext transition
80 | 5000000 | 0.5 | XFOIL ncrit=9
81 | 6000000 | 0 | JavaFoil+Calcfoil stall+Eppler ext transition
82 | 6000000 | 0 | XFOIL ncrit=9
83 | 6000000 | 0.1 | JavaFoil+Calcfoil stall+Eppler ext transition
84 | 6000000 | 0.1 | XFOIL ncrit=9
85 | 6000000 | 0.25 | JavaFoil+Calcfoil stall+Eppler ext transition
86 | 6000000 | 0.25 | XFOIL ncrit=9
87 | 6000000 | 0.5 | JavaFoil+Calcfoil stall+Eppler ext transition
88 | 6000000 | 0.5 | XFOIL ncrit=9
89 | 7000000 | 0 | JavaFoil+Calcfoil stall+Eppler ext transition
90 | 7000000 | 0 | XFOIL ncrit=9
91 | 7000000 | 0.1 | JavaFoil+Calcfoil stall+Eppler ext transition
92 | 7000000 | 0.1 | XFOIL ncrit=9
93 | 7000000 | 0.25 | JavaFoil+Calcfoil stall+Eppler ext transition
94 | 7000000 | 0.25 | XFOIL ncrit=9
95 | 7000000 | 0.5 | JavaFoil+Calcfoil stall+Eppler ext transition
96 | 7000000 | 0.5 | XFOIL ncrit=9
97 | 8000000 | 0 | JavaFoil+Calcfoil stall+Eppler ext transition
98 | 8000000 | 0 | XFOIL ncrit=9
99 | 8000000 | 0.1 | JavaFoil+Calcfoil stall+Eppler ext transition
100 | 8000000 | 0.1 | XFOIL ncrit=9
101 | 8000000 | 0.25 | JavaFoil+Calcfoil stall+Eppler ext transition
102 | 8000000 | 0.25 | XFOIL ncrit=9
103 | 8000000 | 0.5 | JavaFoil+Calcfoil stall+Eppler ext transition
104 | 8000000 | 0.5 | XFOIL ncrit=9
105 | 10000000 | 0 | JavaFoil+Calcfoil stall+Eppler ext transition
106 | 10000000 | 0 | XFOIL ncrit=9
107 | 10000000 | 0.1 | JavaFoil+Calcfoil stall+Eppler ext transition
108 | 10000000 | 0.1 | XFOIL ncrit=9
109 | 10000000 | 0.25 | JavaFoil+Calcfoil stall+Eppler ext transition
110 | 10000000 | 0.25 | XFOIL ncrit=9
111 | 10000000 | 0.5 | JavaFoil+Calcfoil stall+Eppler ext transition
112 | 10000000 | 0.5 | XFOIL ncrit=9
113 | 12000000 | 0 | JavaFoil+Calcfoil stall+Eppler ext transition
114 | 12000000 | 0 | XFOIL ncrit=9
115 | 12000000 | 0.1 | JavaFoil+Calcfoil stall+Eppler ext transition
116 | 12000000 | 0.1 | XFOIL ncrit=9
117 | 12000000 | 0.25 | JavaFoil+Calcfoil stall+Eppler ext transition
118 | 12000000 | 0.25 | XFOIL ncrit=9
119 | 12000000 | 0.5 | JavaFoil+Calcfoil stall+Eppler ext transition
120 | 12000000 | 0.5 | XFOIL ncrit=9
121 | 14000000 | 0 | JavaFoil+Calcfoil stall+Eppler ext transition
122 | 14000000 | 0 | XFOIL ncrit=9
123 | 14000000 | 0.1 | JavaFoil+Calcfoil stall+Eppler ext transition
124 | 14000000 | 0.1 | XFOIL ncrit=9
125 | 14000000 | 0.25 | JavaFoil+Calcfoil stall+Eppler ext transition
126 | 14000000 | 0.25 | XFOIL ncrit=9
127 | 14000000 | 0.5 | JavaFoil+Calcfoil stall+Eppler ext transition
128 | 14000000 | 0.5 | XFOIL ncrit=9
129 | 16000000 | 0 | JavaFoil+Calcfoil stall+Eppler ext transition
130 | 16000000 | 0 | XFOIL ncrit=9
131 | 16000000 | 0.1 | JavaFoil+Calcfoil stall+Eppler ext transition
132 | 16000000 | 0.1 | XFOIL ncrit=9
133 | 16000000 | 0.25 | JavaFoil+Calcfoil stall+Eppler ext transition
134 | 16000000 | 0.25 | XFOIL ncrit=9
135 | 16000000 | 0.5 | JavaFoil+Calcfoil stall+Eppler ext transition
136 | 16000000 | 0.5 | XFOIL ncrit=9
137 | 18000000 | 0 | JavaFoil+Calcfoil stall+Eppler ext transition
138 | 18000000 | 0 | XFOIL ncrit=9
139 | 18000000 | 0.1 | JavaFoil+Calcfoil stall+Eppler ext transition
140 | 18000000 | 0.1 | XFOIL ncrit=9
141 | 18000000 | 0.25 | JavaFoil+Calcfoil stall+Eppler ext transition
142 | 18000000 | 0.25 | XFOIL ncrit=9
143 | 18000000 | 0.5 | JavaFoil+Calcfoil stall+Eppler ext transition
144 | 18000000 | 0.5 | XFOIL ncrit=9
145 | 20000000 | 0 | JavaFoil+Calcfoil stall+Eppler ext transition
146 | 20000000 | 0 | XFOIL ncrit=9
147 | 20000000 | 0.1 | JavaFoil+Calcfoil stall+Eppler ext transition
148 | 20000000 | 0.1 | XFOIL ncrit=9
149 | 20000000 | 0.25 | JavaFoil+Calcfoil stall+Eppler ext transition
150 | 20000000 | 0.25 | XFOIL ncrit=9
151 | 20000000 | 0.5 | JavaFoil+Calcfoil stall+Eppler ext transition
152 | 20000000 | 0.5 | XFOIL ncrit=9

## 1. Re 50k Mach 0.00 (1)
BIGFOIL.COM POLAR EXPORT
NACA64-419
NACA64-419 |  |  |  | Cl Max: | 1.438 | at alpha= | 15.5 | deg
JavaFoil+Calcfoil stall+Eppler ext transition |  |  |  | L/D Max: | 35.432 | at alpha= | 7.5 | deg
Re: | 50000 |  |  | Cd Min: | 0.02211 | at alpha= | 0 | deg
Mach: | 0 |  |  | Cl=0 at alpha= | -3.5351 | deg
|  |  |  | @ Cl=0.1, Cd= | 0.02469
|  |  |  | @ Cl=0.4, Cd= | 0.022486
|  |  |  | @ Cl=0.6, Cd= | 0.023698
alpha (deg) | Cl | Cd | Cm | Cl/Cd
-20 | -1.047 | 0.24245 | -0.022 | -4.319
-19.5 | -1.052 | 0.2331 | -0.023 | -4.515
-19 | -1.055 | 0.22415 | -0.023 | -4.707
-18.5 | -1.055 | 0.21549 | -0.024 | -4.893
-18 | -1.047 | 0.19771 | -0.024 | -5.294
-17.5 | -1.037 | 0.18811 | -0.024 | -5.511
-17 | -1.024 | 0.17854 | -0.025 | -5.738
-16.5 | -1.01 | 0.16828 | -0.025 | -6
-16 | -0.993 | 0.15478 | -0.026 | -6.414
-15.5 | -0.973 | 0.15001 | -0.026 | -6.489
-15 | -0.951 | 0.13967 | -0.027 | -6.812
-14.5 | -0.927 | 0.13342 | -0.027 | -6.951
-14 | -0.901 | 0.12336 | -0.028 | -7.303
-13.5 | -0.872 | 0.1157 | -0.028 | -7.537
-13 | -0.841 | 0.11068 | -0.029 | -7.602
-12.5 | -0.809 | 0.10345 | -0.03 | -7.816
-12 | -0.774 | 0.0975 | -0.03 | -7.934
-11.5 | -0.737 | 0.09029 | -0.031 | -8.162
-11 | -0.698 | 0.08609 | -0.031 | -8.111
-10.5 | -0.658 | 0.07981 | -0.032 | -8.248
-10 | -0.617 | 0.07548 | -0.032 | -8.171
-9.5 | -0.574 | 0.07089 | -0.033 | -8.095
-9 | -0.53 | 0.06675 | -0.034 | -7.938
-8.5 | -0.485 | 0.06293 | -0.035 | -7.702
-8 | -0.438 | 0.05914 | -0.037 | -7.413
-7.5 | -0.392 | 0.05558 | -0.04 | -7.059
-7 | -0.4 | 0.02739 | -0.07 | -14.601
-6.5 | -0.344 | 0.02572 | -0.071 | -13.39
-6 | -0.288 | 0.02554 | -0.071 | -11.272
-5.5 | -0.231 | 0.02476 | -0.072 | -9.316
-5 | -0.165 | 0.02769 | -0.068 | -5.958
-4.5 | -0.109 | 0.02688 | -0.069 | -4.06
-4 | -0.053 | 0.02617 | -0.07 | -2.02
-3.5 | 0.004 | 0.02556 | -0.071 | 0.151
-3 | 0.061 | 0.02504 | -0.071 | 2.44
-2.5 | 0.119 | 0.02452 | -0.072 | 4.844
-2 | 0.177 | 0.02412 | -0.073 | 7.331
-1.5 | 0.235 | 0.02383 | -0.074 | 9.868
-1 | 0.294 | 0.02354 | -0.075 | 12.489
-0.5 | 0.353 | 0.02337 | -0.075 | 15.116
0 | 0.42 | 0.02211 | -0.076 | 18.989
0.5 | 0.478 | 0.02255 | -0.077 | 21.182
1 | 0.535 | 0.02305 | -0.078 | 23.194
1.5 | 0.591 | 0.0236 | -0.078 | 25.059
2 | 0.648 | 0.02422 | -0.079 | 26.738
2.5 | 0.704 | 0.02493 | -0.08 | 28.225
3 | 0.758 | 0.02575 | -0.08 | 29.458
3.5 | 0.814 | 0.02665 | -0.081 | 30.526
4 | 0.862 | 0.02764 | -0.081 | 31.199
4.5 | 0.914 | 0.02873 | -0.081 | 31.817
5 | 0.966 | 0.02983 | -0.082 | 32.382
5.5 | 1.017 | 0.03108 | -0.083 | 32.703
6 | 1.066 | 0.03243 | -0.083 | 32.859
6.5 | 1.114 | 0.03393 | -0.084 | 32.831
7 | 1.16 | 0.0356 | -0.084 | 32.596
7.5 | 1.261 | 0.03558 | -0.09 | 35.432
8 | 1.306 | 0.03736 | -0.091 | 34.972
8.5 | 1.35 | 0.03921 | -0.092 | 34.435
9 | 1.391 | 0.04122 | -0.092 | 33.759
9.5 | 1.428 | 0.04338 | -0.093 | 32.915
10 | 1.259 | 0.07668 | -0.048 | 16.423
10.5 | 1.289 | 0.08199 | -0.046 | 15.72
11 | 1.316 | 0.08747 | -0.045 | 15.048
11.5 | 1.341 | 0.09388 | -0.045 | 14.289
12 | 1.364 | 0.10035 | -0.045 | 13.589
12.5 | 1.383 | 0.10744 | -0.044 | 12.876
13 | 1.4 | 0.11424 | -0.043 | 12.253
13.5 | 1.413 | 0.12227 | -0.043 | 11.56
14 | 1.424 | 0.12849 | -0.043 | 11.084
14.5 | 1.432 | 0.13825 | -0.043 | 10.358
15 | 1.437 | 0.14658 | -0.043 | 9.803
15.5 | 1.438 | 0.15626 | -0.043 | 9.206
16 | 1.434 | 0.16534 | -0.043 | 8.673
16.5 | 1.426 | 0.17931 | -0.042 | 7.954
17 | 1.416 | 0.18534 | -0.043 | 7.639
17.5 | 1.403 | 0.198 | -0.043 | 7.084
18 | 1.387 | 0.21323 | -0.042 | 6.503
18.5 | 1.368 | 0.21893 | -0.041 | 6.25
19 | 1.348 | 0.23972 | -0.042 | 5.624
19.5 | 1.326 | 0.25363 | -0.041 | 5.228
20 | 1.302 | 0.26379 | -0.041 | 4.937

## 2. Re 50k Mach 0.00 (2)
BIGFOIL.COM POLAR EXPORT
NACA64-419
NACA64-419 |  |  |  | Cl Max: | 1.1968 | at alpha= | 14 | deg
XFOIL ncrit=9 |  |  |  | L/D Max: | 18.0321 | at alpha= | 13 | deg
Re: | 50000 |  |  | Cd Min: | 0.23136 | at alpha= | 19 | deg
Mach: | 0 |  |  | Cl=0 at alpha= | 3.8521 | deg
|  |  |  | @ Cl=0.1, Cd= | 0.069459
|  |  |  | @ Cl=0.4, Cd= | 0.096739
|  |  |  | @ Cl=0.6, Cd= | 0.10353
alpha (deg) | Cl | Cd | Cm | Cl/Cd
-14 | -0.3243 | 0.15112 | -0.034 | -2.146
-13.5 | -0.3212 | 0.14607 | -0.0357 | -2.1989
-13 | -0.3291 | 0.14283 | -0.0369 | -2.3041
-12.5 | -0.2978 | 0.13473 | -0.0375 | -2.2103
-12 | -0.5118 | 0.08976 | -0.0692 | -5.7019
-11.5 | -0.5581 | 0.07795 | -0.0713 | -7.1597
-11 | -0.6827 | 0.0697 | -0.0655 | -9.7948
-10.5 | -0.8603 | 0.06808 | -0.0473 | -12.6366
-10 | -0.8947 | 0.06325 | -0.0404 | -14.1455
-9.5 | -0.9151 | 0.05825 | -0.0346 | -15.7099
-9 | -0.9177 | 0.0533 | -0.0301 | -17.2176
-8.5 | -0.8979 | 0.04932 | -0.0272 | -18.2056
-8 | -0.8798 | 0.04588 | -0.0241 | -19.1761
-7.5 | -0.8514 | 0.04274 | -0.0214 | -19.9204
-7 | -0.8207 | 0.0404 | -0.0187 | -20.3144
-6.5 | -0.7537 | 0.03847 | -0.0213 | -19.5919
-6 | -0.7204 | 0.03507 | -0.0203 | -20.5418
-5.5 | -0.6834 | 0.04273 | -0.0078 | -15.9934
-5 | -0.6144 | 0.0525 | 0.0025 | -11.7029
-4.5 | -0.4455 | 0.06278 | 0.0007 | -7.0962
-4 | -0.3474 | 0.06454 | -0.0036 | -5.3827
-3.5 | -0.2436 | 0.06454 | -0.012 | -3.7744
-3 | -0.2382 | 0.06382 | -0.008 | -3.7324
-2.5 | -0.5554 | 0.05757 | 0.0478 | -9.6474
-2 | -0.5268 | 0.05672 | 0.0499 | -9.2877
-1.5 | -0.5135 | 0.05524 | 0.0528 | -9.2958
-1 | -0.5028 | 0.05366 | 0.0559 | -9.3701
-0.5 | -0.4914 | 0.05213 | 0.0587 | -9.4264
0 | -0.4805 | 0.05063 | 0.0615 | -9.4904
0.5 | -0.4557 | 0.04978 | 0.0619 | -9.1543
1 | -0.4195 | 0.04957 | 0.0602 | -8.4628
1.5 | -0.3835 | 0.04955 | 0.0583 | -7.7397
2 | -0.3299 | 0.05068 | 0.0529 | -6.5095
2.5 | -0.2435 | 0.05428 | 0.0407 | -4.486
3 | -0.1582 | 0.05729 | 0.0286 | -2.7614
3.5 | -0.0669 | 0.06102 | 0.0151 | -1.0964
4 | 0.0281 | 0.06563 | 0.0007 | 0.42816
6 | 0.1466 | 0.07194 | -0.0074 | 2.0378
6.5 | 0.1911 | 0.07501 | -0.0121 | 2.5477
7.5 | 0.2919 | 0.08446 | -0.023 | 3.4561
8 | 0.3354 | 0.08877 | -0.0268 | 3.7783
8.5 | 0.371 | 0.09349 | -0.0297 | 3.9683
9 | 0.4316 | 0.10028 | -0.0348 | 4.3039
9.5 | 0.4715 | 0.10526 | -0.0372 | 4.4794
10 | 0.5653 | 0.10296 | -0.0356 | 5.4905
10.5 | 0.6117 | 0.10372 | -0.0346 | 5.8976
11 | 0.6527 | 0.10556 | -0.0341 | 6.1832
13 | 1.1005 | 0.06103 | -0.0077 | 18.0321
13.5 | 1.1376 | 0.06521 | -0.0062 | 17.4452
14 | 1.1968 | 0.06942 | -0.0058 | 17.24
14.5 | 1.1643 | 0.07871 | -0.0054 | 14.7923
15 | 1.186 | 0.08586 | -0.0055 | 13.8132
15.5 | 1.1217 | 0.09947 | -0.0085 | 11.2768
16.5 | 0.7653 | 0.20162 | -0.0678 | 3.7958
17 | 0.7555 | 0.20479 | -0.0733 | 3.6891
17.5 | 0.7707 | 0.21205 | -0.0771 | 3.6345
18 | 0.8052 | 0.22217 | -0.0791 | 3.6243
18.5 | 0.8102 | 0.22569 | -0.0838 | 3.5899
19 | 0.8198 | 0.23136 | -0.0886 | 3.5434

## 3. Re 50k Mach 0.10 (1)
BIGFOIL.COM POLAR EXPORT
NACA64-419
NACA64-419 |  |  |  | Cl Max: | 1.431 | at alpha= | 9.5 | deg
JavaFoil+Calcfoil stall+Eppler ext transition |  |  |  | L/D Max: | 35.241 | at alpha= | 7.5 | deg
Re: | 50000 |  |  | Cd Min: | 0.0222 | at alpha= | 0 | deg
Mach: | 0.1 |  |  | Cl=0 at alpha= | -3.5351 | deg
|  |  |  | @ Cl=0.1, Cd= | 0.024797
|  |  |  | @ Cl=0.4, Cd= | 0.022627
|  |  |  | @ Cl=0.6, Cd= | 0.023782
alpha (deg) | Cl | Cd | Cm | Cl/Cd
-20 | -1.02 | 0.24947 | -0.022 | -4.088
-19.5 | -1.028 | 0.24983 | -0.023 | -4.116
-19 | -1.034 | 0.22542 | -0.023 | -4.588
-18.5 | -1.037 | 0.21623 | -0.023 | -4.794
-18 | -1.031 | 0.20858 | -0.024 | -4.945
-17.5 | -1.024 | 0.19797 | -0.025 | -5.172
-17 | -1.013 | 0.17887 | -0.025 | -5.666
-16.5 | -1.001 | 0.16895 | -0.025 | -5.924
-16 | -0.986 | 0.15936 | -0.026 | -6.185
-15.5 | -0.968 | 0.14916 | -0.026 | -6.488
-15 | -0.947 | 0.14097 | -0.027 | -6.72
-14.5 | -0.925 | 0.13256 | -0.027 | -6.975
-14 | -0.899 | 0.12372 | -0.028 | -7.268
-13.5 | -0.871 | 0.11761 | -0.028 | -7.409
-13 | -0.841 | 0.11276 | -0.029 | -7.461
-12.5 | -0.809 | 0.10292 | -0.029 | -7.862
-12 | -0.775 | 0.09699 | -0.03 | -7.987
-11.5 | -0.738 | 0.09131 | -0.031 | -8.087
-11 | -0.7 | 0.08598 | -0.031 | -8.144
-10.5 | -0.66 | 0.08051 | -0.032 | -8.202
-10 | -0.619 | 0.07613 | -0.033 | -8.129
-9.5 | -0.576 | 0.07139 | -0.033 | -8.068
-9 | -0.532 | 0.06718 | -0.034 | -7.92
-8.5 | -0.487 | 0.06319 | -0.035 | -7.702
-8 | -0.44 | 0.05945 | -0.037 | -7.408
-7.5 | -0.393 | 0.05617 | -0.038 | -6.999
-7 | -0.402 | 0.02757 | -0.071 | -14.565
-6.5 | -0.346 | 0.02588 | -0.071 | -13.365
-6 | -0.289 | 0.02568 | -0.072 | -11.26
-5.5 | -0.232 | 0.0249 | -0.072 | -9.307
-5 | -0.166 | 0.02785 | -0.068 | -5.95
-4.5 | -0.11 | 0.02695 | -0.069 | -4.07
-4 | -0.053 | 0.02624 | -0.07 | -2.025
-3.5 | 0.004 | 0.02562 | -0.071 | 0.151
-3 | 0.061 | 0.0251 | -0.072 | 2.448
-2.5 | 0.119 | 0.02465 | -0.072 | 4.838
-2 | 0.178 | 0.02425 | -0.073 | 7.32
-1.5 | 0.236 | 0.02389 | -0.074 | 9.89
-1 | 0.295 | 0.02367 | -0.075 | 12.476
-0.5 | 0.355 | 0.0235 | -0.076 | 15.099
0 | 0.422 | 0.0222 | -0.076 | 19.002
0.5 | 0.48 | 0.02264 | -0.077 | 21.189
1 | 0.537 | 0.02316 | -0.078 | 23.199
1.5 | 0.594 | 0.02371 | -0.079 | 25.063
2 | 0.65 | 0.02438 | -0.079 | 26.67
2.5 | 0.706 | 0.0251 | -0.08 | 28.146
3 | 0.762 | 0.02594 | -0.08 | 29.362
3.5 | 0.817 | 0.02684 | -0.081 | 30.429
4 | 0.866 | 0.02784 | -0.081 | 31.091
4.5 | 0.919 | 0.02889 | -0.082 | 31.789
5 | 0.97 | 0.03008 | -0.082 | 32.239
5.5 | 1.021 | 0.03135 | -0.083 | 32.551
6 | 1.07 | 0.03272 | -0.083 | 32.694
6.5 | 1.118 | 0.03424 | -0.084 | 32.652
7 | 1.165 | 0.03594 | -0.084 | 32.404
7.5 | 1.265 | 0.03591 | -0.091 | 35.241
8 | 1.311 | 0.03772 | -0.091 | 34.757
8.5 | 1.354 | 0.03961 | -0.092 | 34.192
9 | 1.395 | 0.04169 | -0.092 | 33.476
9.5 | 1.431 | 0.04382 | -0.094 | 32.647
10 | 1.262 | 0.07718 | -0.047 | 16.349
10.5 | 1.292 | 0.08228 | -0.046 | 15.696
11 | 1.318 | 0.08805 | -0.045 | 14.97
11.5 | 1.342 | 0.09454 | -0.045 | 14.198
12 | 1.363 | 0.10122 | -0.044 | 13.47
12.5 | 1.382 | 0.10856 | -0.044 | 12.728
13 | 1.397 | 0.11592 | -0.044 | 12.051
13.5 | 1.409 | 0.12428 | -0.044 | 11.336
14 | 1.417 | 0.13227 | -0.043 | 10.716
14.5 | 1.423 | 0.14083 | -0.043 | 10.105

## 4. Re 50k Mach 0.10 (2)
BIGFOIL.COM POLAR EXPORT
NACA64-419
NACA64-419 |  |  |  | Cl Max: | 1.1862 | at alpha= | 14 | deg
XFOIL ncrit=9 |  |  |  | L/D Max: | 18.2287 | at alpha= | 12.5 | deg
Re: | 50000 |  |  | Cd Min: | 0.23224 | at alpha= | 19 | deg
Mach: | 0.1 |  |  | Cl=0 at alpha= | 4.0111 | deg
|  |  |  | @ Cl=0.1, Cd= | 0.069353
|  |  |  | @ Cl=0.4, Cd= | 0.097408
|  |  |  | @ Cl=0.6, Cd= | 0.10462
alpha (deg) | Cl | Cd | Cm | Cl/Cd
-14 | -0.3225 | 0.15153 | -0.0343 | -2.1283
-13.5 | -0.3192 | 0.14647 | -0.036 | -2.1793
-13 | -0.3261 | 0.14317 | -0.0372 | -2.2777
-12.5 | -0.2947 | 0.13505 | -0.0379 | -2.1822
-11.5 | -0.5402 | 0.08031 | -0.0709 | -6.7264
-11 | -0.6478 | 0.07105 | -0.0674 | -9.1175
-10.5 | -0.7908 | 0.06833 | -0.0532 | -11.5732
-10 | -0.8876 | 0.06461 | -0.0416 | -13.7378
-9.5 | -0.9113 | 0.05957 | -0.0356 | -15.298
-9 | -0.9175 | 0.05452 | -0.0309 | -16.8287
-8.5 | -0.8999 | 0.05037 | -0.0279 | -17.8658
-8 | -0.8835 | 0.04681 | -0.0246 | -18.8742
-7.5 | -0.8573 | 0.04345 | -0.0218 | -19.7307
-7 | -0.8215 | 0.04101 | -0.02 | -20.0317
-6.5 | -0.7538 | 0.03905 | -0.0225 | -19.3035
-6 | -0.7179 | 0.03593 | -0.0216 | -19.9805
-5.5 | -0.6855 | 0.0422 | -0.0095 | -16.2441
-5 | -0.6093 | 0.05324 | 0.0019 | -11.4444
-4.5 | -0.4406 | 0.0632 | -0.0004 | -6.9715
-4 | -0.3318 | 0.06503 | -0.0062 | -5.1023
-3.5 | -0.2555 | 0.06485 | -0.0107 | -3.9399
-3 | -0.2297 | 0.06419 | -0.0096 | -3.5784
-2.5 | -0.5604 | 0.05786 | 0.0479 | -9.6854
-2 | -0.5292 | 0.05707 | 0.0499 | -9.2728
-1.5 | -0.513 | 0.05569 | 0.0525 | -9.2117
-1 | -0.5041 | 0.05404 | 0.0559 | -9.3283
-0.5 | -0.4947 | 0.05244 | 0.0591 | -9.4336
0 | -0.4852 | 0.05087 | 0.0621 | -9.538
0.5 | -0.4536 | 0.05029 | 0.0614 | -9.0197
1 | -0.4205 | 0.04993 | 0.0603 | -8.4218
1.5 | -0.3867 | 0.04979 | 0.0588 | -7.7666
2 | -0.3326 | 0.05099 | 0.0533 | -6.5228
2.5 | -0.248 | 0.05454 | 0.0416 | -4.5471
3 | -0.1647 | 0.05733 | 0.0299 | -2.8728
3.5 | -0.0717 | 0.06122 | 0.0162 | -1.1712
4.5 | 0.0686 | 0.06749 | -0.0033 | 1.0164
5 | 0.0768 | 0.06759 | -0.0011 | 1.1363
5.5 | 0.1076 | 0.06993 | -0.0031 | 1.5387
6 | 0.1399 | 0.07168 | -0.006 | 1.9517
6.5 | 0.1897 | 0.07528 | -0.0116 | 2.5199
7.5 | 0.2856 | 0.08423 | -0.0219 | 3.3907
8.5 | 0.368 | 0.09358 | -0.0292 | 3.9325
9 | 0.421 | 0.09992 | -0.0336 | 4.2134
9.5 | 0.4623 | 0.10517 | -0.0363 | 4.3957
10 | 0.4858 | 0.10935 | -0.0374 | 4.4426
10.5 | 0.6004 | 0.1046 | -0.0342 | 5.74
11 | 0.684 | 0.10347 | -0.0333 | 6.6106
11.5 | 0.6948 | 0.10757 | -0.033 | 6.459
12 | 0.775 | 0.1031 | -0.0294 | 7.517
12.5 | 1.0713 | 0.05877 | -0.0095 | 18.2287
13.5 | 1.1315 | 0.06683 | -0.0056 | 16.931
14 | 1.1862 | 0.07132 | -0.005 | 16.6321
14.5 | 1.1439 | 0.08163 | -0.0052 | 14.0132
15 | 1.0755 | 0.09641 | -0.0089 | 11.1555
15.5 | 0.9749 | 0.12023 | -0.0195 | 8.1086
16 | 0.7765 | 0.1777 | -0.055 | 4.3697
17 | 0.7568 | 0.20554 | -0.0737 | 3.682
17.5 | 0.772 | 0.21281 | -0.0776 | 3.6276
18 | 0.8065 | 0.22299 | -0.0797 | 3.6168
18.5 | 0.8116 | 0.22649 | -0.0845 | 3.5834
19 | 0.8218 | 0.23224 | -0.0892 | 3.5386

## 5. Re 50k Mach 0.25 (1)
BIGFOIL.COM POLAR EXPORT
NACA64-419
NACA64-419 |  |  |  | Cl Max: | 1.415 | at alpha= | 9 | deg
JavaFoil+Calcfoil stall+Eppler ext transition |  |  |  | L/D Max: | 34.407 | at alpha= | 7 | deg
Re: | 50000 |  |  | Cd Min: | 0.02281 | at alpha= | 0 | deg
Mach: | 0.25 |  |  | Cl=0 at alpha= | -3.5345 | deg
|  |  |  | @ Cl=0.1, Cd= | 0.025394
|  |  |  | @ Cl=0.4, Cd= | 0.023422
|  |  |  | @ Cl=0.6, Cd= | 0.024355
alpha (deg) | Cl | Cd | Cm | Cl/Cd
-20 | -0.779 | 0.30789 | -0.024 | -2.529
-19.5 | -0.816 | 0.2993 | -0.022 | -2.728
-19 | -0.851 | 0.27985 | -0.023 | -3.042
-18.5 | -0.88 | 0.25909 | -0.024 | -3.398
-18 | -0.897 | 0.24219 | -0.024 | -3.703
-17.5 | -0.909 | 0.2205 | -0.025 | -4.123
-17 | -0.917 | 0.20415 | -0.025 | -4.493
-16.5 | -0.921 | 0.19403 | -0.026 | -4.749
-16 | -0.921 | 0.18373 | -0.026 | -5.015
-15.5 | -0.917 | 0.17287 | -0.027 | -5.305
-15 | -0.908 | 0.15277 | -0.027 | -5.947
-14.5 | -0.896 | 0.14912 | -0.028 | -6.008
-14 | -0.879 | 0.13476 | -0.028 | -6.524
-13.5 | -0.859 | 0.12602 | -0.029 | -6.815
-13 | -0.835 | 0.11845 | -0.03 | -7.051
-12.5 | -0.808 | 0.11077 | -0.03 | -7.292
-12 | -0.777 | 0.1018 | -0.03 | -7.636
-11.5 | -0.744 | 0.09555 | -0.031 | -7.789
-11 | -0.708 | 0.08893 | -0.032 | -7.966
-10.5 | -0.67 | 0.08288 | -0.032 | -8.084
-10 | -0.63 | 0.07828 | -0.033 | -8.042
-9.5 | -0.587 | 0.07308 | -0.034 | -8.036
-9 | -0.543 | 0.06871 | -0.035 | -7.906
-8.5 | -0.498 | 0.06456 | -0.036 | -7.708
-8 | -0.451 | 0.06048 | -0.037 | -7.45
-7.5 | -0.403 | 0.05712 | -0.039 | -7.049
-7 | -0.41 | 0.02794 | -0.072 | -14.691
-6.5 | -0.354 | 0.02752 | -0.072 | -12.857
-6 | -0.296 | 0.02646 | -0.073 | -11.19
-5.5 | -0.237 | 0.02562 | -0.074 | -9.26
-5 | -0.17 | 0.0285 | -0.07 | -5.959
-4.5 | -0.112 | 0.02759 | -0.071 | -4.076
-4 | -0.054 | 0.02686 | -0.071 | -2.028
-3.5 | 0.004 | 0.02623 | -0.072 | 0.151
-3 | 0.063 | 0.02567 | -0.073 | 2.454
-2.5 | 0.122 | 0.02523 | -0.074 | 4.847
-2 | 0.182 | 0.02483 | -0.075 | 7.332
-1.5 | 0.242 | 0.02449 | -0.076 | 9.892
-1 | 0.303 | 0.02427 | -0.076 | 12.469
-0.5 | 0.364 | 0.02411 | -0.077 | 15.078
0 | 0.432 | 0.02281 | -0.078 | 18.95
0.5 | 0.491 | 0.02327 | -0.079 | 21.121
1 | 0.55 | 0.02382 | -0.079 | 23.106
1.5 | 0.608 | 0.02444 | -0.08 | 24.891
2 | 0.666 | 0.02513 | -0.081 | 26.51
2.5 | 0.723 | 0.02594 | -0.081 | 27.882
3 | 0.78 | 0.02677 | -0.082 | 29.153
3.5 | 0.836 | 0.0278 | -0.082 | 30.085
4 | 0.887 | 0.02881 | -0.083 | 30.776
4.5 | 0.94 | 0.03003 | -0.083 | 31.297
5 | 0.993 | 0.03121 | -0.084 | 31.81
5.5 | 1.045 | 0.03257 | -0.084 | 32.066
6 | 1.095 | 0.03407 | -0.085 | 32.134
6.5 | 1.143 | 0.03571 | -0.085 | 32.011
7 | 1.244 | 0.03614 | -0.092 | 34.407
7.5 | 1.291 | 0.03795 | -0.092 | 34.012
8 | 1.335 | 0.03999 | -0.093 | 33.39
8.5 | 1.377 | 0.04212 | -0.094 | 32.697
9 | 1.415 | 0.04432 | -0.094 | 31.936
9.5 | 1.248 | 0.07473 | -0.047 | 16.706
10 | 1.277 | 0.08005 | -0.047 | 15.95
10.5 | 1.302 | 0.08592 | -0.046 | 15.149
11 | 1.323 | 0.09248 | -0.046 | 14.304
11.5 | 1.339 | 0.0995 | -0.045 | 13.46
12 | 1.352 | 0.10678 | -0.044 | 12.657
12.5 | 1.359 | 0.11565 | -0.044 | 11.755
13 | 1.362 | 0.12342 | -0.043 | 11.037
13.5 | 1.36 | 0.13336 | -0.043 | 10.195
14 | 1.352 | 0.14685 | -0.043 | 9.208

## 6. Re 50k Mach 0.25 (2)
BIGFOIL.COM POLAR EXPORT
NACA64-419
NACA64-419 |  |  |  | Cl Max: | 1.0697 | at alpha= | 13 | deg
XFOIL ncrit=9 |  |  |  | L/D Max: | 15.1838 | at alpha= | 13 | deg
Re: | 50000 |  |  | Cd Min: | 0.22779 | at alpha= | 18 | deg
Mach: | 0.25 |  |  | Cl=0 at alpha= | 4.101 | deg
|  |  |  | @ Cl=0.1, Cd= | 0.071061
|  |  |  | @ Cl=0.4, Cd= | 0.099715
|  |  |  | @ Cl=0.6, Cd= | 0.10657
alpha (deg) | Cl | Cd | Cm | Cl/Cd
-13 | -0.3123 | 0.14517 | -0.039 | -2.1513
-12.5 | -0.2806 | 0.13693 | -0.0397 | -2.0492
-12 | -0.3496 | 0.11954 | -0.0525 | -2.9245
-11 | -0.5462 | 0.08119 | -0.0689 | -6.7274
-10.5 | -0.6211 | 0.07524 | -0.0634 | -8.2549
-10 | -0.7158 | 0.07008 | -0.056 | -10.214
-9.5 | -0.8219 | 0.06618 | -0.0453 | -12.4192
-9 | -0.8762 | 0.06134 | -0.0377 | -14.2843
-8.5 | -0.8909 | 0.05675 | -0.0324 | -15.6987
-8 | -0.8936 | 0.05232 | -0.028 | -17.0795
-7.5 | -0.8849 | 0.0481 | -0.0243 | -18.3971
-7 | -0.825 | 0.04458 | -0.0266 | -18.5061
-6.5 | -0.7574 | 0.04213 | -0.0287 | -17.9777
-6 | -0.7081 | 0.03978 | -0.0285 | -17.8004
-5.5 | -0.6914 | 0.0391 | -0.0208 | -17.6829
-5 | -0.6383 | 0.04982 | -0.0063 | -12.8121
-4.5 | -0.4935 | 0.06265 | 0 | -7.8771
-3.5 | -0.2519 | 0.06678 | -0.0135 | -3.7721
-3 | -0.2414 | 0.06631 | -0.0101 | -3.6405
-2.5 | -0.2364 | 0.06555 | -0.0056 | -3.6064
-2 | -0.5307 | 0.05942 | 0.0484 | -8.9313
-1.5 | -0.5286 | 0.05761 | 0.0534 | -9.1755
-1 | -0.5135 | 0.05613 | 0.0562 | -9.1484
-0.5 | -0.4926 | 0.05489 | 0.0578 | -8.9743
0 | -0.4733 | 0.05366 | 0.0595 | -8.8204
0.5 | -0.457 | 0.05242 | 0.0615 | -8.718
1 | -0.4372 | 0.05144 | 0.0628 | -8.4992
1.5 | -0.404 | 0.0512 | 0.0617 | -7.8906
2 | -0.3427 | 0.05294 | 0.055 | -6.4734
2.5 | -0.2693 | 0.05528 | 0.0456 | -4.8716
3 | -0.1849 | 0.05858 | 0.0342 | -3.1564
3.5 | -0.0908 | 0.0631 | 0.0204 | -1.439
4 | -0.0173 | 0.06551 | 0.0104 | -0.26408
4.5 | 0.0683 | 0.06955 | -0.0021 | 0.98203
5.5 | 0.0919 | 0.07056 | 0.0008 | 1.3024
6 | 0.1281 | 0.0728 | -0.0024 | 1.7596
7 | 0.2275 | 0.08106 | -0.0139 | 2.8066
7.5 | 0.2789 | 0.08566 | -0.0194 | 3.2559
8 | 0.3226 | 0.09068 | -0.0238 | 3.5576
8.5 | 0.378 | 0.09653 | -0.0289 | 3.9159
9 | 0.4057 | 0.10054 | -0.0308 | 4.0352
9.5 | 0.4451 | 0.10579 | -0.0336 | 4.2074
10 | 0.4878 | 0.11129 | -0.0361 | 4.3831
10.5 | 0.5969 | 0.10657 | -0.0325 | 5.601
11 | 0.6728 | 0.10652 | -0.0317 | 6.3162
11.5 | 0.683 | 0.11116 | -0.0319 | 6.1443
12 | 0.7493 | 0.10929 | -0.029 | 6.8561
12.5 | 0.8275 | 0.10223 | -0.0229 | 8.0945
13 | 1.0697 | 0.07045 | -0.004 | 15.1838
13.5 | 1.0619 | 0.07905 | -0.0044 | 13.4333
14 | 1.0008 | 0.09457 | -0.0092 | 10.5826
14.5 | 0.9546 | 0.11061 | -0.0154 | 8.6303
15 | 0.8083 | 0.15245 | -0.0395 | 5.3021
15.5 | 0.7929 | 0.16774 | -0.0479 | 4.727
16 | 0.8043 | 0.17946 | -0.053 | 4.4818
17 | 0.7643 | 0.20969 | -0.0761 | 3.6449
17.5 | 0.7803 | 0.21714 | -0.0804 | 3.5935
18 | 0.8155 | 0.22779 | -0.0827 | 3.5801

## 7. Re 50k Mach 0.50 (1)
BIGFOIL.COM POLAR EXPORT
NACA64-419
NACA64-419 |  |  |  | Cl Max: | 1.373 | at alpha= | 7.5 | deg
JavaFoil+Calcfoil stall+Eppler ext transition |  |  |  | L/D Max: | 30.005 | at alpha= | 6.5 | deg
Re: | 50000 |  |  | Cd Min: | 0.02555 | at alpha= | 0 | deg
Mach: | 0.5 |  |  | Cl=0 at alpha= | -3.5312 | deg
|  |  |  | @ Cl=0.1, Cd= | 0.02809
|  |  |  | @ Cl=0.4, Cd= | 0.026834
|  |  |  | @ Cl=0.6, Cd= | 0.026869
alpha (deg) | Cl | Cd | Cm | Cl/Cd
-20 | -0.938 | 0.45452 | -0.035 | -2.063
-19.5 | -0.907 | 0.43786 | -0.034 | -2.072
-19 | -0.879 | 0.42803 | -0.034 | -2.054
-18.5 | -0.852 | 0.42064 | -0.035 | -2.024
-18 | -0.824 | 0.4124 | -0.035 | -1.997
-17.5 | -0.794 | 0.39234 | -0.035 | -2.025
-17 | -0.766 | 0.3896 | -0.034 | -1.965
-16.5 | -0.738 | 0.37646 | -0.035 | -1.959
-16 | -0.71 | 0.37905 | -0.035 | -1.872
-15.5 | -0.682 | 0.36109 | -0.036 | -1.888
-15 | -0.652 | 0.33082 | -0.034 | -1.971
-14.5 | -0.624 | 0.30624 | -0.034 | -2.037
-14 | -0.596 | 0.30098 | -0.034 | -1.98
-13.5 | -0.568 | 0.29627 | -0.035 | -1.916
-13 | -0.538 | 0.28372 | -0.033 | -1.898
-12.5 | -0.51 | 0.25832 | -0.033 | -1.975
-12 | -0.482 | 0.22921 | -0.033 | -2.103
-11.5 | -0.454 | 0.23352 | -0.033 | -1.943
-11 | -0.425 | 0.19297 | -0.03 | -2.201
-10.5 | -0.596 | 0.11655 | -0.034 | -5.111
-10 | -0.617 | 0.10077 | -0.035 | -6.126
-9.5 | -0.603 | 0.08816 | -0.036 | -6.841
-9 | -0.573 | 0.0795 | -0.036 | -7.213
-8.5 | -0.534 | 0.07252 | -0.038 | -7.367
-8 | -0.489 | 0.06694 | -0.038 | -7.302
-7.5 | -0.44 | 0.06203 | -0.039 | -7.091
-7 | -0.389 | 0.05781 | -0.041 | -6.726
-6.5 | -0.336 | 0.05405 | -0.043 | -6.216
-6 | -0.325 | 0.03024 | -0.08 | -10.749
-5.5 | -0.261 | 0.029 | -0.081 | -9.007
-5 | -0.196 | 0.02796 | -0.081 | -7.014
-4.5 | -0.124 | 0.03047 | -0.077 | -4.085
-4 | -0.06 | 0.02961 | -0.078 | -2.038
-3.5 | 0.004 | 0.02889 | -0.079 | 0.152
-3 | 0.07 | 0.02829 | -0.08 | 2.469
-2.5 | 0.136 | 0.02785 | -0.08 | 4.867
-2 | 0.202 | 0.02747 | -0.081 | 7.341
-1.5 | 0.268 | 0.02716 | -0.082 | 9.87
-1 | 0.335 | 0.02697 | -0.083 | 12.423
-0.5 | 0.402 | 0.02683 | -0.084 | 14.997
0 | 0.477 | 0.02555 | -0.085 | 18.68
0.5 | 0.543 | 0.02622 | -0.085 | 20.694
1 | 0.608 | 0.02696 | -0.086 | 22.538
1.5 | 0.672 | 0.0278 | -0.087 | 24.161
2 | 0.735 | 0.02876 | -0.087 | 25.558
2.5 | 0.799 | 0.02975 | -0.088 | 26.851
3 | 0.861 | 0.03098 | -0.088 | 27.793
3.5 | 0.925 | 0.03218 | -0.089 | 28.735
4 | 0.977 | 0.03364 | -0.09 | 29.045
4.5 | 1.035 | 0.03516 | -0.09 | 29.443
5 | 1.091 | 0.03692 | -0.091 | 29.548
5.5 | 1.145 | 0.03878 | -0.092 | 29.53
6 | 1.196 | 0.04092 | -0.092 | 29.225
6.5 | 1.296 | 0.04318 | -0.099 | 30.005
7 | 1.338 | 0.04605 | -0.099 | 29.057
7.5 | 1.373 | 0.04926 | -0.1 | 27.87
8 | 1.211 | 0.07077 | -0.049 | 17.107
8.5 | 1.223 | 0.07851 | -0.047 | 15.576
9 | 1.215 | 0.08748 | -0.045 | 13.888
9.5 | 1.152 | 0.10513 | -0.044 | 10.962
10 | 0.761 | 0.1646 | -0.038 | 4.623
10.5 | 0.789 | 0.22863 | -0.043 | 3.451
11 | 0.817 | 0.24391 | -0.045 | 3.348
11.5 | 0.845 | 0.26137 | -0.05 | 3.233
12 | 0.872 | 0.27035 | -0.05 | 3.226
12.5 | 0.9 | 0.28862 | -0.053 | 3.117

## 8. Re 50k Mach 0.50 (2)
BIGFOIL.COM POLAR EXPORT
NACA64-419
NACA64-419 |  |  |  | Cl Max: | 0.9475 | at alpha= | 20 | deg
XFOIL ncrit=9 |  |  |  | L/D Max: | 5.1857 | at alpha= | 12 | deg
Re: | 50000 |  |  | Cd Min: | 0.28114 | at alpha= | 20 | deg
Mach: | 0.5 |  |  | Cl=0 at alpha= | 4.7736 | deg
|  |  |  | @ Cl=0.1, Cd= | 0.080569
|  |  |  | @ Cl=0.4, Cd= | 0.1084
|  |  |  | @ Cl=0.6, Cd= | 0.12218
alpha (deg) | Cl | Cd | Cm | Cl/Cd
-11.5 | -0.314 | 0.13424 | -0.0483 | -2.3391
-11 | -0.3646 | 0.12864 | -0.0469 | -2.8343
-10.5 | -0.3841 | 0.12465 | -0.043 | -3.0814
-10 | -0.4137 | 0.11946 | -0.0408 | -3.4631
-9.5 | -0.4479 | 0.11306 | -0.0397 | -3.9616
-8.5 | -0.5804 | 0.08703 | -0.0512 | -6.669
-8 | -0.6384 | 0.07463 | -0.0587 | -8.5542
-7.5 | -0.6486 | 0.0674 | -0.0607 | -9.6231
-7 | -0.6891 | 0.06151 | -0.0581 | -11.2031
-6.5 | -0.7183 | 0.05654 | -0.054 | -12.7043
-6 | -0.6867 | 0.0528 | -0.0521 | -13.0057
-5.5 | -0.6725 | 0.05003 | -0.0467 | -13.4419
-5 | -0.6586 | 0.04779 | -0.0403 | -13.7811
-4.5 | -0.6064 | 0.0559 | -0.0242 | -10.8479
-4 | -0.417 | 0.07239 | -0.0146 | -5.7605
-3 | -0.2557 | 0.07489 | -0.0158 | -3.4143
-2.5 | -0.2404 | 0.07431 | -0.0115 | -3.2351
-2 | -0.5305 | 0.06928 | 0.0403 | -7.6573
-1.5 | -0.4932 | 0.06854 | 0.0418 | -7.1958
-1 | -0.4921 | 0.06678 | 0.0477 | -7.369
0 | -0.4697 | 0.06362 | 0.0556 | -7.3829
0.5 | -0.4514 | 0.06235 | 0.0581 | -7.2398
1 | -0.4407 | 0.06092 | 0.0617 | -7.2341
1.5 | -0.4167 | 0.06048 | 0.0623 | -6.8899
2 | -0.3546 | 0.06187 | 0.0561 | -5.7314
2.5 | -0.2957 | 0.0635 | 0.0504 | -4.6567
3 | -0.2405 | 0.06545 | 0.0454 | -3.6746
3.5 | -0.1914 | 0.06647 | 0.0416 | -2.8795
4 | -0.1236 | 0.06912 | 0.034 | -1.7882
4.5 | -0.0411 | 0.07338 | 0.0232 | -0.5601
5 | 0.034 | 0.07707 | 0.0129 | 0.44116
5.5 | 0.1087 | 0.08103 | 0.0026 | 1.3415
6 | 0.1555 | 0.08487 | -0.0019 | 1.8322
6.5 | 0.1423 | 0.08366 | 0.004 | 1.7009
7 | 0.1755 | 0.08626 | 0.0015 | 2.0345
7.5 | 0.2268 | 0.09135 | -0.0047 | 2.4828
8 | 0.2834 | 0.09677 | -0.0112 | 2.9286
8.5 | 0.3223 | 0.10125 | -0.0156 | 3.1832
9 | 0.3878 | 0.10843 | -0.022 | 3.5765
9.5 | 0.4579 | 0.10825 | -0.0216 | 4.23
10 | 0.5116 | 0.11211 | -0.0239 | 4.5634
10.5 | 0.5741 | 0.11592 | -0.0257 | 4.9526
11 | 0.5949 | 0.12124 | -0.0278 | 4.9068
11.5 | 0.6245 | 0.1267 | -0.0298 | 4.929
12 | 0.677 | 0.13055 | -0.03 | 5.1858
12.5 | 0.696 | 0.137 | -0.0322 | 5.0803
13 | 0.7069 | 0.14517 | -0.036 | 4.8695
13.5 | 0.7234 | 0.15354 | -0.0398 | 4.7115
14 | 0.736 | 0.16306 | -0.0447 | 4.5137
14.5 | 0.7406 | 0.17382 | -0.0515 | 4.2607
15 | 0.761 | 0.18353 | -0.0564 | 4.1465
15.5 | 0.7763 | 0.19461 | -0.0629 | 3.989
16.5 | 0.795 | 0.22422 | -0.0818 | 3.5456
17 | 0.8033 | 0.22908 | -0.0882 | 3.5066
17.5 | 0.8354 | 0.24041 | -0.0924 | 3.4749
18 | 0.8563 | 0.24733 | -0.0977 | 3.4622
18.5 | 0.873 | 0.25431 | -0.1038 | 3.4328
19 | 0.9116 | 0.2684 | -0.107 | 3.3964
19.5 | 0.9218 | 0.27109 | -0.1139 | 3.4003
20 | 0.9475 | 0.28114 | -0.119 | 3.3702

## 9. Re 100k Mach 0.00 (1)
BIGFOIL.COM POLAR EXPORT
NACA64-419
NACA64-419 |  |  |  | Cl Max: | 1.532 | at alpha= | 11 | deg
JavaFoil+Calcfoil stall+Eppler ext transition |  |  |  | L/D Max: | 47.264 | at alpha= | 6 | deg
Re: | 100000 |  |  | Cd Min: | 0.01603 | at alpha= | 0 | deg
Mach: | 0 |  |  | Cl=0 at alpha= | -3.5345 | deg
|  |  |  | @ Cl=0.1, Cd= | 0.017691
|  |  |  | @ Cl=0.4, Cd= | 0.016364
|  |  |  | @ Cl=0.6, Cd= | 0.016912
alpha (deg) | Cl | Cd | Cm | Cl/Cd
-20 | -1.047 | 0.21508 | -0.023 | -4.87
-19.5 | -1.053 | 0.20491 | -0.023 | -5.138
-19 | -1.055 | 0.19447 | -0.024 | -5.427
-18.5 | -1.055 | 0.18273 | -0.024 | -5.772
-18 | -1.047 | 0.17427 | -0.024 | -6.008
-17.5 | -1.037 | 0.16765 | -0.025 | -6.185
-17 | -1.025 | 0.15801 | -0.025 | -6.485
-16.5 | -1.01 | 0.15052 | -0.026 | -6.71
-16 | -0.993 | 0.13889 | -0.026 | -7.15
-15.5 | -0.974 | 0.13156 | -0.027 | -7.4
-15 | -0.952 | 0.12498 | -0.027 | -7.615
-14.5 | -0.927 | 0.11843 | -0.028 | -7.831
-14 | -0.901 | 0.11219 | -0.028 | -8.034
-13.5 | -0.872 | 0.10567 | -0.029 | -8.256
-13 | -0.842 | 0.0986 | -0.029 | -8.535
-12.5 | -0.809 | 0.09328 | -0.03 | -8.671
-12 | -0.774 | 0.0884 | -0.03 | -8.754
-11.5 | -0.737 | 0.08301 | -0.031 | -8.882
-11 | -0.699 | 0.07826 | -0.031 | -8.926
-10.5 | -0.659 | 0.07309 | -0.033 | -9.016
-10 | -0.617 | 0.06874 | -0.034 | -8.981
-9.5 | -0.575 | 0.06481 | -0.035 | -8.866
-9 | -0.531 | 0.06096 | -0.036 | -8.706
-8.5 | -0.564 | 0.02577 | -0.068 | -21.874
-8 | -0.512 | 0.02446 | -0.069 | -20.915
-7.5 | -0.458 | 0.02343 | -0.07 | -19.525
-7 | -0.402 | 0.02245 | -0.071 | -17.927
-6.5 | -0.346 | 0.02149 | -0.072 | -16.121
-6 | -0.29 | 0.02073 | -0.073 | -13.974
-5.5 | -0.232 | 0.02009 | -0.074 | -11.549
-5 | -0.168 | 0.02008 | -0.072 | -8.372
-4.5 | -0.111 | 0.0194 | -0.073 | -5.74
-4 | -0.054 | 0.01882 | -0.074 | -2.87
-3.5 | 0.004 | 0.01834 | -0.075 | 0.215
-3 | 0.063 | 0.01791 | -0.076 | 3.493
-2.5 | 0.122 | 0.01756 | -0.078 | 6.933
-2 | 0.181 | 0.01729 | -0.078 | 10.492
-1.5 | 0.241 | 0.01706 | -0.079 | 14.147
-1 | 0.302 | 0.01686 | -0.08 | 17.91
-0.5 | 0.363 | 0.01675 | -0.081 | 21.66
0 | 0.432 | 0.01603 | -0.081 | 26.922
0.5 | 0.491 | 0.01629 | -0.082 | 30.126
1 | 0.55 | 0.01661 | -0.083 | 33.084
1.5 | 0.608 | 0.01696 | -0.084 | 35.837
2 | 0.666 | 0.01737 | -0.084 | 38.339
2.5 | 0.723 | 0.01783 | -0.085 | 40.567
3 | 0.78 | 0.01837 | -0.086 | 42.458
3.5 | 0.836 | 0.01897 | -0.086 | 44.082
4 | 0.886 | 0.01966 | -0.087 | 45.072
4.5 | 0.939 | 0.02012 | -0.088 | 46.667
5 | 0.991 | 0.02121 | -0.088 | 46.74
5.5 | 1.042 | 0.02207 | -0.089 | 47.219
6 | 1.092 | 0.0231 | -0.089 | 47.264
6.5 | 1.14 | 0.02424 | -0.089 | 47.018
7 | 1.186 | 0.02555 | -0.089 | 46.414
7.5 | 1.268 | 0.03001 | -0.093 | 42.251
8 | 1.314 | 0.03157 | -0.093 | 41.624
8.5 | 1.358 | 0.03316 | -0.094 | 40.953
9 | 1.4 | 0.0349 | -0.094 | 40.122
9.5 | 1.438 | 0.0368 | -0.094 | 39.08
10 | 1.473 | 0.0387 | -0.095 | 38.074
10.5 | 1.505 | 0.04076 | -0.095 | 36.926
11 | 1.532 | 0.04312 | -0.095 | 35.54
11.5 | 1.345 | 0.08466 | -0.05 | 15.885
12 | 1.365 | 0.09061 | -0.047 | 15.068
12.5 | 1.385 | 0.09587 | -0.047 | 14.445
13 | 1.401 | 0.10234 | -0.046 | 13.689
13.5 | 1.414 | 0.10923 | -0.045 | 12.948
14 | 1.425 | 0.11652 | -0.045 | 12.232
14.5 | 1.433 | 0.12381 | -0.044 | 11.571
15 | 1.438 | 0.13143 | -0.045 | 10.941
15.5 | 1.439 | 0.13681 | -0.044 | 10.517
16 | 1.435 | 0.14624 | -0.044 | 9.81

## 10. Re 100k Mach 0.00 (2)
BIGFOIL.COM POLAR EXPORT
NACA64-419
NACA64-419 |  |  |  | Cl Max: | 0.4126 | at alpha= | 6.5 | deg
XFOIL ncrit=9 |  |  |  | L/D Max: | 7.0626 | at alpha= | 6.5 | deg
Re: | 100000 |  |  | Cd Min: | 0.16536 | at alpha= | -16 | deg
Mach: | 0 |  |  | Cl=0 at alpha= | 0.011872 | deg
|  |  |  | @ Cl=0.1, Cd= | 0.043303
|  |  |  | @ Cl=0.4, Cd= | 0.058106
|  |  |  | @ Cl=0.6, Cd= | 0.05842
alpha (deg) | Cl | Cd | Cm | Cl/Cd
-16 | -0.4053 | 0.16536 | -0.0334 | -2.451
-15.5 | -0.3863 | 0.15955 | -0.0352 | -2.4212
-15 | -0.3924 | 0.15261 | -0.0396 | -2.5713
-14.5 | -0.3646 | 0.14654 | -0.0402 | -2.4881
-14 | -0.3737 | 0.13938 | -0.0441 | -2.6812
-13.5 | -0.6564 | 0.07791 | -0.0812 | -8.4251
-13 | -0.6902 | 0.06833 | -0.0826 | -10.101
-12.5 | -0.7405 | 0.06107 | -0.0808 | -12.1254
-12 | -0.8065 | 0.0584 | -0.0708 | -13.8099
-11.5 | -0.8836 | 0.05804 | -0.0565 | -15.224
-11 | -0.8873 | 0.05215 | -0.0566 | -17.0144
-10.5 | -0.8475 | 0.04595 | -0.0611 | -18.444
-10 | -0.7949 | 0.04129 | -0.0647 | -19.2516
-9.5 | -0.7215 | 0.03715 | -0.0696 | -19.4213
-9 | -0.6258 | 0.03355 | -0.0772 | -18.6528
-8.5 | -0.5477 | 0.03107 | -0.0815 | -17.6279
-8 | -0.4796 | 0.0289 | -0.0844 | -16.5952
-7.5 | -0.4603 | 0.0266 | -0.0811 | -17.3045
-7 | -0.4789 | 0.02369 | -0.0731 | -20.2153
-6.5 | -0.4418 | 0.02531 | -0.0688 | -17.4556
-6 | -0.3844 | 0.02788 | -0.0659 | -13.7877
-5.5 | -0.3007 | 0.03162 | -0.0643 | -9.5098
-5 | -0.2379 | 0.03464 | -0.0605 | -6.8678
-4.5 | -0.1246 | 0.03771 | -0.0619 | -3.3042
-4 | -0.0832 | 0.03859 | -0.0584 | -2.156
-3.5 | -0.059 | 0.03871 | -0.0541 | -1.5242
-3 | -0.0185 | 0.03783 | -0.0527 | -0.48903
-2.5 | -0.038 | 0.03747 | -0.0449 | -1.0141
-2 | -0.0361 | 0.03833 | -0.0381 | -0.94182
-1.5 | 0.0124 | 0.03733 | -0.0387 | 0.33217
-1 | -0.0258 | 0.0385 | -0.0294 | -0.67013
-0.5 | 0.0363 | 0.03819 | -0.0313 | 0.95051
0 | -0.0017 | 0.04011 | -0.0235 | -0.042383
0.5 | 0.0699 | 0.03996 | -0.0265 | 1.7492
1 | 0.0418 | 0.04287 | -0.0212 | 0.97504
1.5 | 0.101 | 0.04331 | -0.023 | 2.332
2 | 0.1108 | 0.04562 | -0.0217 | 2.4288
2.5 | 0.1424 | 0.04711 | -0.021 | 3.0227
3 | 0.1885 | 0.0485 | -0.0222 | 3.8866
3.5 | 0.2073 | 0.05053 | -0.0206 | 4.1025
4 | 0.245 | 0.05203 | -0.0201 | 4.7088
4.5 | 0.3007 | 0.05282 | -0.0207 | 5.6929
5 | 0.314 | 0.05495 | -0.0182 | 5.7143
5.5 | 0.3448 | 0.05643 | -0.0167 | 6.1102
6 | 0.3805 | 0.05762 | -0.0153 | 6.6036
6.5 | 0.4126 | 0.05842 | -0.0126 | 7.0626

## 11. Re 100k Mach 0.10 (1)
BIGFOIL.COM POLAR EXPORT
NACA64-419
NACA64-419 |  |  |  | Cl Max: | 1.532 | at alpha= | 11 | deg
JavaFoil+Calcfoil stall+Eppler ext transition |  |  |  | L/D Max: | 46.849 | at alpha= | 6 | deg
Re: | 100000 |  |  | Cd Min: | 0.0161 | at alpha= | 0 | deg
Mach: | 0.1 |  |  | Cl=0 at alpha= | -3.5345 | deg
|  |  |  | @ Cl=0.1, Cd= | 0.017801
|  |  |  | @ Cl=0.4, Cd= | 0.016459
|  |  |  | @ Cl=0.6, Cd= | 0.016983
alpha (deg) | Cl | Cd | Cm | Cl/Cd
-20 | -1.02 | 0.22321 | -0.023 | -4.57
-19.5 | -1.029 | 0.20844 | -0.023 | -4.934
-19 | -1.035 | 0.19728 | -0.023 | -5.244
-18.5 | -1.037 | 0.19172 | -0.024 | -5.409
-18 | -1.032 | 0.17667 | -0.024 | -5.839
-17.5 | -1.024 | 0.1723 | -0.025 | -5.944
-17 | -1.014 | 0.15937 | -0.025 | -6.361
-16.5 | -1.001 | 0.14959 | -0.026 | -6.693
-16 | -0.986 | 0.14276 | -0.026 | -6.907
-15.5 | -0.968 | 0.13492 | -0.027 | -7.176
-15 | -0.948 | 0.12636 | -0.027 | -7.499
-14.5 | -0.925 | 0.11954 | -0.028 | -7.737
-14 | -0.899 | 0.11219 | -0.028 | -8.018
-13.5 | -0.871 | 0.10555 | -0.028 | -8.256
-13 | -0.841 | 0.10059 | -0.029 | -8.366
-12.5 | -0.81 | 0.09454 | -0.03 | -8.563
-12 | -0.775 | 0.0883 | -0.03 | -8.776
-11.5 | -0.739 | 0.08296 | -0.031 | -8.904
-11 | -0.7 | 0.07814 | -0.032 | -8.963
-10.5 | -0.661 | 0.07345 | -0.033 | -8.997
-10 | -0.619 | 0.06906 | -0.034 | -8.969
-9.5 | -0.577 | 0.06508 | -0.035 | -8.862
-9 | -0.533 | 0.06119 | -0.036 | -8.706
-8.5 | -0.488 | 0.05761 | -0.037 | -8.462
-8 | -0.514 | 0.02467 | -0.069 | -20.815
-7.5 | -0.459 | 0.02359 | -0.07 | -19.476
-7 | -0.404 | 0.02259 | -0.071 | -17.887
-6.5 | -0.348 | 0.02166 | -0.072 | -16.065
-6 | -0.291 | 0.02085 | -0.073 | -13.951
-5.5 | -0.233 | 0.02021 | -0.074 | -11.533
-5 | -0.169 | 0.02024 | -0.072 | -8.338
-4.5 | -0.112 | 0.01945 | -0.073 | -5.752
-4 | -0.054 | 0.01887 | -0.074 | -2.876
-3.5 | 0.004 | 0.0184 | -0.076 | 0.215
-3 | 0.063 | 0.01802 | -0.077 | 3.489
-2.5 | 0.122 | 0.01767 | -0.078 | 6.919
-2 | 0.182 | 0.01739 | -0.078 | 10.47
-1.5 | 0.243 | 0.01713 | -0.079 | 14.161
-1 | 0.303 | 0.01696 | -0.08 | 17.876
-0.5 | 0.364 | 0.01684 | -0.081 | 21.634
0 | 0.434 | 0.0161 | -0.082 | 26.936
0.5 | 0.493 | 0.01637 | -0.083 | 30.124
1 | 0.552 | 0.01669 | -0.083 | 33.071
1.5 | 0.611 | 0.01705 | -0.084 | 35.822
2 | 0.668 | 0.01747 | -0.085 | 38.267
2.5 | 0.726 | 0.01794 | -0.085 | 40.475
3 | 0.783 | 0.0185 | -0.086 | 42.333
3.5 | 0.839 | 0.01911 | -0.087 | 43.925
4 | 0.889 | 0.01982 | -0.087 | 44.879
4.5 | 0.943 | 0.02057 | -0.088 | 45.847
5 | 0.995 | 0.02144 | -0.089 | 46.425
5.5 | 1.046 | 0.02233 | -0.089 | 46.838
6 | 1.096 | 0.02339 | -0.089 | 46.849
6.5 | 1.144 | 0.02452 | -0.089 | 46.644
7 | 1.19 | 0.02591 | -0.089 | 45.916
7.5 | 1.273 | 0.03038 | -0.093 | 41.889
8 | 1.318 | 0.03187 | -0.094 | 41.372
8.5 | 1.363 | 0.03353 | -0.094 | 40.637
9 | 1.404 | 0.03528 | -0.094 | 39.799
9.5 | 1.442 | 0.03722 | -0.095 | 38.732
10 | 1.476 | 0.03919 | -0.095 | 37.666
10.5 | 1.507 | 0.04136 | -0.095 | 36.444
11 | 1.532 | 0.04373 | -0.095 | 35.035
11.5 | 1.344 | 0.08546 | -0.047 | 15.725
12 | 1.365 | 0.09085 | -0.047 | 15.024
12.5 | 1.383 | 0.09725 | -0.047 | 14.224
13 | 1.398 | 0.10358 | -0.047 | 13.501
13.5 | 1.41 | 0.10972 | -0.046 | 12.85
14 | 1.418 | 0.11726 | -0.044 | 12.093
14.5 | 1.424 | 0.12524 | -0.045 | 11.369
15 | 1.426 | 0.13376 | -0.044 | 10.659
15.5 | 1.425 | 0.13958 | -0.045 | 10.209
16 | 1.417 | 0.14959 | -0.045 | 9.475

## 12. Re 100k Mach 0.10 (2)
BIGFOIL.COM POLAR EXPORT
NACA64-419
NACA64-419 |  |  |  | Cl Max: | 1.2765 | at alpha= | 15.5 | deg
XFOIL ncrit=9 |  |  |  | L/D Max: | 28.4412 | at alpha= | 11 | deg
Re: | 100000 |  |  | Cd Min: | 0.23938 | at alpha= | 20 | deg
Mach: | 0.1 |  |  | Cl=0 at alpha= | 0.094431 | deg
|  |  |  | @ Cl=0.1, Cd= | 0.043412
|  |  |  | @ Cl=0.4, Cd= | 0.058401
|  |  |  | @ Cl=0.6, Cd= | 0.060626
alpha (deg) | Cl | Cd | Cm | Cl/Cd
-16 | -0.4032 | 0.16593 | -0.0335 | -2.4299
-15.5 | -0.385 | 0.16012 | -0.0354 | -2.4044
-15 | -0.3896 | 0.1532 | -0.0397 | -2.5431
-14.5 | -0.3623 | 0.14709 | -0.0404 | -2.4631
-14 | -0.3707 | 0.14001 | -0.0443 | -2.6477
-13.5 | -0.6416 | 0.08022 | -0.0812 | -7.998
-13 | -0.6702 | 0.07035 | -0.083 | -9.5267
-12.5 | -0.72 | 0.06251 | -0.0821 | -11.5182
-12 | -0.7821 | 0.05894 | -0.074 | -13.2694
-11.5 | -0.8597 | 0.05864 | -0.06 | -14.6606
-11 | -0.877 | 0.05338 | -0.0584 | -16.4294
-10.5 | -0.8419 | 0.04686 | -0.0629 | -17.9663
-10 | -0.792 | 0.04194 | -0.0664 | -18.8841
-9.5 | -0.7201 | 0.03764 | -0.0711 | -19.1312
-9 | -0.6236 | 0.0339 | -0.0789 | -18.3953
-8.5 | -0.5444 | 0.03133 | -0.0832 | -17.3763
-8 | -0.4734 | 0.02911 | -0.0862 | -16.2625
-7.5 | -0.4527 | 0.0269 | -0.083 | -16.829
-6.5 | -0.4415 | 0.02532 | -0.0698 | -17.4368
-6 | -0.3917 | 0.02752 | -0.0665 | -14.2333
-5.5 | -0.3036 | 0.03137 | -0.0652 | -9.678
-5 | -0.2416 | 0.03451 | -0.061 | -7.0009
-4.5 | -0.1243 | 0.03774 | -0.0625 | -3.2936
-4 | -0.0812 | 0.03873 | -0.059 | -2.0966
-3.5 | -0.0617 | 0.03891 | -0.0542 | -1.5857
-3 | -0.0171 | 0.03795 | -0.0532 | -0.45059
-2.5 | -0.0376 | 0.03759 | -0.0454 | -1.0003
-2 | -0.0359 | 0.03865 | -0.0381 | -0.92885
-1.5 | 0.0152 | 0.03746 | -0.0392 | 0.40577
-1 | -0.0246 | 0.03884 | -0.0292 | -0.63337
0 | -0.0039 | 0.04039 | -0.0229 | -0.096559
1 | 0.0374 | 0.04315 | -0.0205 | 0.86674
1.5 | 0.1043 | 0.04343 | -0.0232 | 2.4016
2 | 0.1029 | 0.046 | -0.0206 | 2.237
2.5 | 0.1435 | 0.04727 | -0.021 | 3.0358
3 | 0.1798 | 0.049 | -0.0217 | 3.6694
3.5 | 0.2077 | 0.05068 | -0.0203 | 4.0983
4 | 0.2388 | 0.05244 | -0.0196 | 4.5538
4.5 | 0.31 | 0.05281 | -0.0213 | 5.8701
5 | 0.319 | 0.05504 | -0.0185 | 5.7958
5.5 | 0.3467 | 0.05661 | -0.0167 | 6.1244
6 | 0.3801 | 0.05786 | -0.015 | 6.5693
6.5 | 0.4121 | 0.05873 | -0.0124 | 7.0169
7 | 0.4673 | 0.05967 | -0.0141 | 7.8314
7.5 | 0.5415 | 0.06044 | -0.0195 | 8.9593
8 | 0.6168 | 0.06068 | -0.0237 | 10.1648
8.5 | 0.696 | 0.0597 | -0.0265 | 11.6583
10.5 | 1.0637 | 0.03854 | -0.0255 | 27.5999
11 | 1.0947 | 0.03849 | -0.0231 | 28.4412
11.5 | 1.1028 | 0.04079 | -0.0194 | 27.036
12 | 1.0834 | 0.04689 | -0.0167 | 23.1051
12.5 | 1.0755 | 0.05264 | -0.0149 | 20.4312
13 | 1.0887 | 0.05678 | -0.0134 | 19.174
13.5 | 1.1208 | 0.05954 | -0.012 | 18.8243
14 | 1.1596 | 0.06223 | -0.0109 | 18.6341
14.5 | 1.2128 | 0.06458 | -0.0101 | 18.7798
15 | 1.2302 | 0.06954 | -0.0098 | 17.6905
15.5 | 1.2765 | 0.07369 | -0.0096 | 17.3226
16 | 1.2592 | 0.0817 | -0.0099 | 15.4125
16.5 | 1.2312 | 0.0914 | -0.0117 | 13.4705
17 | 1.1893 | 0.10356 | -0.0157 | 11.4842
17.5 | 1.125 | 0.12049 | -0.0238 | 9.3369
18 | 1.0397 | 0.14479 | -0.0382 | 7.1807
18.5 | 0.884 | 0.21998 | -0.077 | 4.0185
19 | 0.8576 | 0.22557 | -0.088 | 3.8019
20 | 0.8858 | 0.23938 | -0.0973 | 3.7004

## 13. Re 100k Mach 0.25 (1)
BIGFOIL.COM POLAR EXPORT
NACA64-419
NACA64-419 |  |  |  | Cl Max: | 1.511 | at alpha= | 10.5 | deg
JavaFoil+Calcfoil stall+Eppler ext transition |  |  |  | L/D Max: | 45.739 | at alpha= | 5.5 | deg
Re: | 100000 |  |  | Cd Min: | 0.0165 | at alpha= | 0 | deg
Mach: | 0.25 |  |  | Cl=0 at alpha= | -3.5333 | deg
|  |  |  | @ Cl=0.1, Cd= | 0.018388
|  |  |  | @ Cl=0.4, Cd= | 0.017008
|  |  |  | @ Cl=0.6, Cd= | 0.017393
alpha (deg) | Cl | Cd | Cm | Cl/Cd
-20 | -0.779 | 0.26551 | -0.025 | -2.934
-19.5 | -0.817 | 0.25091 | -0.023 | -3.254
-19 | -0.852 | 0.23358 | -0.024 | -3.646
-18.5 | -0.881 | 0.21292 | -0.024 | -4.135
-18 | -0.897 | 0.20398 | -0.024 | -4.398
-17.5 | -0.909 | 0.19537 | -0.025 | -4.655
-17 | -0.918 | 0.18007 | -0.025 | -5.096
-16.5 | -0.922 | 0.17067 | -0.026 | -5.401
-16 | -0.922 | 0.16112 | -0.027 | -5.721
-15.5 | -0.917 | 0.14494 | -0.027 | -6.328
-15 | -0.909 | 0.13604 | -0.028 | -6.68
-14.5 | -0.896 | 0.12795 | -0.028 | -7.003
-14 | -0.879 | 0.11891 | -0.028 | -7.395
-13.5 | -0.859 | 0.11251 | -0.029 | -7.635
-13 | -0.835 | 0.10391 | -0.03 | -8.039
-12.5 | -0.808 | 0.09801 | -0.03 | -8.243
-12 | -0.778 | 0.09216 | -0.031 | -8.438
-11.5 | -0.744 | 0.08541 | -0.031 | -8.715
-11 | -0.709 | 0.08049 | -0.032 | -8.805
-10.5 | -0.67 | 0.07542 | -0.033 | -8.886
-10 | -0.63 | 0.07093 | -0.034 | -8.878
-9.5 | -0.588 | 0.06632 | -0.035 | -8.864
-9 | -0.544 | 0.06234 | -0.036 | -8.725
-8.5 | -0.498 | 0.05855 | -0.037 | -8.51
-8 | -0.524 | 0.0258 | -0.071 | -20.311
-7.5 | -0.469 | 0.02454 | -0.072 | -19.126
-7 | -0.413 | 0.02344 | -0.073 | -17.627
-6.5 | -0.356 | 0.02245 | -0.074 | -15.857
-6 | -0.298 | 0.02158 | -0.075 | -13.795
-5.5 | -0.239 | 0.02083 | -0.076 | -11.453
-5 | -0.173 | 0.02096 | -0.074 | -8.242
-4.5 | -0.115 | 0.02011 | -0.075 | -5.697
-4 | -0.056 | 0.01952 | -0.076 | -2.847
-3.5 | 0.004 | 0.01903 | -0.077 | 0.213
-3 | 0.064 | 0.01863 | -0.079 | 3.457
-2.5 | 0.125 | 0.01822 | -0.079 | 6.87
-2 | 0.187 | 0.01788 | -0.08 | 10.43
-1.5 | 0.248 | 0.01761 | -0.081 | 14.104
-1 | 0.311 | 0.01744 | -0.082 | 17.806
-0.5 | 0.373 | 0.01732 | -0.082 | 21.545
0 | 0.444 | 0.0165 | -0.083 | 26.9
0.5 | 0.505 | 0.01681 | -0.084 | 30.039
1 | 0.565 | 0.01716 | -0.085 | 32.947
1.5 | 0.625 | 0.01756 | -0.086 | 35.601
2 | 0.685 | 0.01802 | -0.086 | 37.993
2.5 | 0.743 | 0.01855 | -0.087 | 40.059
3 | 0.802 | 0.01913 | -0.088 | 41.911
3.5 | 0.859 | 0.01985 | -0.088 | 43.273
4 | 0.91 | 0.02058 | -0.089 | 44.229
4.5 | 0.964 | 0.02147 | -0.089 | 44.894
5 | 1.018 | 0.02238 | -0.09 | 45.478
5.5 | 1.069 | 0.02338 | -0.091 | 45.739
6 | 1.119 | 0.02455 | -0.091 | 45.597
6.5 | 1.167 | 0.02581 | -0.091 | 45.231
7 | 1.25 | 0.0306 | -0.095 | 40.856
7.5 | 1.298 | 0.03211 | -0.096 | 40.416
8 | 1.343 | 0.03384 | -0.096 | 39.683
8.5 | 1.385 | 0.03576 | -0.096 | 38.748
9 | 1.425 | 0.03775 | -0.097 | 37.75
9.5 | 1.459 | 0.03988 | -0.097 | 36.574
10 | 1.488 | 0.04213 | -0.097 | 35.315
10.5 | 1.511 | 0.04468 | -0.097 | 33.815
11 | 1.324 | 0.0834 | -0.048 | 15.879
11.5 | 1.34 | 0.08896 | -0.047 | 15.068
12 | 1.353 | 0.09606 | -0.046 | 14.083
12.5 | 1.36 | 0.10351 | -0.046 | 13.143
13 | 1.363 | 0.1097 | -0.045 | 12.425
13.5 | 1.36 | 0.11959 | -0.044 | 11.374
14 | 1.353 | 0.12694 | -0.044 | 10.655
14.5 | 1.34 | 0.13813 | -0.044 | 9.699
15 | 1.322 | 0.14626 | -0.044 | 9.036
15.5 | 1.297 | 0.15749 | -0.043 | 8.237

## 14. Re 100k Mach 0.25 (2)
BIGFOIL.COM POLAR EXPORT
NACA64-419
NACA64-419 |  |  |  | Cl Max: | 1.1871 | at alpha= | 14.5 | deg
XFOIL ncrit=9 |  |  |  | L/D Max: | 24.7828 | at alpha= | 11 | deg
Re: | 100000 |  |  | Cd Min: | 0.24538 | at alpha= | 20 | deg
Mach: | 0.25 |  |  | Cl=0 at alpha= | 0.69462 | deg
|  |  |  | @ Cl=0.1, Cd= | 0.04788
|  |  |  | @ Cl=0.4, Cd= | 0.057814
|  |  |  | @ Cl=0.6, Cd= | 0.063358
alpha (deg) | Cl | Cd | Cm | Cl/Cd
-16 | -0.3928 | 0.16895 | -0.0339 | -2.3249
-15.5 | -0.382 | 0.1634 | -0.037 | -2.3378
-15 | -0.3749 | 0.1562 | -0.0403 | -2.4001
-14.5 | -0.3512 | 0.15001 | -0.0415 | -2.3412
-14 | -0.3543 | 0.14322 | -0.0451 | -2.4738
-13.5 | -0.3583 | 0.13788 | -0.0482 | -2.5986
-13 | -0.4007 | 0.11311 | -0.0608 | -3.5426
-12.5 | -0.6366 | 0.07132 | -0.0854 | -8.926
-12 | -0.6852 | 0.06454 | -0.0833 | -10.6167
-11.5 | -0.7523 | 0.06277 | -0.0729 | -11.985
-11 | -0.8013 | 0.0589 | -0.0682 | -13.6044
-10.5 | -0.7986 | 0.05175 | -0.0726 | -15.4319
-10 | -0.767 | 0.04556 | -0.0761 | -16.8349
-9.5 | -0.7019 | 0.04037 | -0.0805 | -17.3867
-9 | -0.634 | 0.03663 | -0.0842 | -17.3082
-8.5 | -0.5277 | 0.03277 | -0.0922 | -16.1031
-8 | -0.4408 | 0.03029 | -0.0958 | -14.5527
-7.5 | -0.4082 | 0.02826 | -0.0934 | -14.4444
-7 | -0.4298 | 0.02591 | -0.085 | -16.5882
-6.5 | -0.4368 | 0.02523 | -0.0759 | -17.3127
-6 | -0.3915 | 0.02772 | -0.0711 | -14.1234
-5.5 | -0.3387 | 0.03103 | -0.0661 | -10.9152
-5 | -0.2112 | 0.03628 | -0.0662 | -5.8214
-4.5 | -0.1408 | 0.03903 | -0.063 | -3.6075
-4 | -0.1374 | 0.03914 | -0.0562 | -3.5105
-3.5 | -0.0714 | 0.03943 | -0.0557 | -1.8108
-2.5 | 0.0087 | 0.03964 | -0.0504 | 0.21948
-2 | -0.0272 | 0.03978 | -0.0401 | -0.68376
-1.5 | -0.0818 | 0.04025 | -0.029 | -2.0323
-1 | -0.0852 | 0.04141 | -0.0216 | -2.0575
-0.5 | -0.0632 | 0.04147 | -0.021 | -1.524
0 | 0 | 0.04162 | -0.0222 | 0
0.5 | -0.0188 | 0.04366 | -0.0187 | -0.4306
1 | 0.0295 | 0.04434 | -0.0186 | 0.66531
1.5 | 0.057 | 0.046 | -0.0197 | 1.2391
2 | 0.0767 | 0.04763 | -0.0173 | 1.6103
2.5 | 0.1484 | 0.0484 | -0.0214 | 3.0661
3 | 0.149 | 0.05074 | -0.0179 | 2.9365
3.5 | 0.2086 | 0.05181 | -0.0195 | 4.0262
4 | 0.2368 | 0.05379 | -0.0196 | 4.4023
4.5 | 0.2632 | 0.05558 | -0.0178 | 4.7355
5 | 0.3034 | 0.05693 | -0.0169 | 5.3294
5.5 | 0.3799 | 0.05703 | -0.0179 | 6.6614
6.5 | 0.4399 | 0.05937 | -0.0132 | 7.4095
7 | 0.4789 | 0.05999 | -0.0113 | 7.983
7.5 | 0.514 | 0.06269 | -0.0147 | 8.1991
8 | 0.5875 | 0.06347 | -0.0193 | 9.2563
8.5 | 0.6704 | 0.06273 | -0.0226 | 10.6871
9 | 0.7603 | 0.06008 | -0.0242 | 12.6548
10 | 0.9551 | 0.04845 | -0.0226 | 19.7131
10.5 | 1.0088 | 0.04573 | -0.0204 | 22.0599
11 | 1.0669 | 0.04305 | -0.0176 | 24.7828
11.5 | 1.0597 | 0.04776 | -0.0147 | 22.188
12 | 1.0503 | 0.05363 | -0.0129 | 19.5842
12.5 | 1.0569 | 0.05855 | -0.0115 | 18.0512
13 | 1.0835 | 0.06197 | -0.01 | 17.4843
13.5 | 1.12 | 0.06495 | -0.0086 | 17.244
14 | 1.1525 | 0.06892 | -0.0077 | 16.7223
14.5 | 1.1871 | 0.07336 | -0.007 | 16.1818
15 | 1.1824 | 0.08104 | -0.0078 | 14.5903
15.5 | 1.1813 | 0.08872 | -0.0091 | 13.3149
16 | 1.1801 | 0.09733 | -0.0109 | 12.1247
16.5 | 1.1334 | 0.11084 | -0.0167 | 10.2256
17.5 | 0.8611 | 0.19468 | -0.0688 | 4.4232
18.5 | 0.8839 | 0.22628 | -0.0824 | 3.9062
19 | 0.8671 | 0.2312 | -0.0924 | 3.7504
20 | 0.8982 | 0.24538 | -0.102 | 3.6604

## 15. Re 100k Mach 0.50 (1)
BIGFOIL.COM POLAR EXPORT
NACA64-419
NACA64-419 |  |  |  | Cl Max: | 1.406 | at alpha= | 8 | deg
JavaFoil+Calcfoil stall+Eppler ext transition |  |  |  | L/D Max: | 40.972 | at alpha= | 4.5 | deg
Re: | 100000 |  |  | Cd Min: | 0.01849 | at alpha= | 0 | deg
Mach: | 0.5 |  |  | Cl=0 at alpha= | -3.5308 | deg
|  |  |  | @ Cl=0.1, Cd= | 0.020854
|  |  |  | @ Cl=0.4, Cd= | 0.019537
|  |  |  | @ Cl=0.6, Cd= | 0.019279
alpha (deg) | Cl | Cd | Cm | Cl/Cd
-20 | -0.938 | 0.35223 | -0.035 | -2.662
-19.5 | -0.907 | 0.34594 | -0.034 | -2.623
-19 | -0.879 | 0.33968 | -0.034 | -2.589
-18.5 | -0.852 | 0.33585 | -0.035 | -2.536
-18 | -0.824 | 0.31828 | -0.035 | -2.588
-17.5 | -0.795 | 0.31087 | -0.035 | -2.557
-17 | -0.766 | 0.30434 | -0.034 | -2.516
-16.5 | -0.738 | 0.30156 | -0.035 | -2.446
-16 | -0.71 | 0.28848 | -0.035 | -2.46
-15.5 | -0.682 | 0.29164 | -0.036 | -2.338
-15 | -0.652 | 0.26237 | -0.034 | -2.485
-14.5 | -0.624 | 0.24987 | -0.034 | -2.497
-14 | -0.596 | 0.24504 | -0.035 | -2.432
-13.5 | -0.568 | 0.24067 | -0.035 | -2.359
-13 | -0.539 | 0.22275 | -0.033 | -2.417
-12.5 | -0.51 | 0.20785 | -0.033 | -2.455
-12 | -0.482 | 0.18426 | -0.033 | -2.616
-11.5 | -0.454 | 0.18281 | -0.033 | -2.482
-11 | -0.425 | 0.15644 | -0.031 | -2.715
-10.5 | -0.596 | 0.10206 | -0.034 | -5.837
-10 | -0.617 | 0.08617 | -0.035 | -7.165
-9.5 | -0.603 | 0.07763 | -0.036 | -7.771
-9 | -0.574 | 0.07042 | -0.037 | -8.144
-8.5 | -0.534 | 0.06474 | -0.039 | -8.255
-8 | -0.489 | 0.05994 | -0.04 | -8.16
-7.5 | -0.44 | 0.05586 | -0.042 | -7.884
-7 | -0.389 | 0.05203 | -0.044 | -7.485
-6.5 | -0.389 | 0.02621 | -0.082 | -14.86
-6 | -0.327 | 0.02497 | -0.083 | -13.09
-5.5 | -0.263 | 0.02389 | -0.084 | -10.99
-5 | -0.197 | 0.02301 | -0.085 | -8.566
-4.5 | -0.126 | 0.0231 | -0.081 | -5.46
-4 | -0.061 | 0.02232 | -0.082 | -2.742
-3.5 | 0.004 | 0.02163 | -0.083 | 0.207
-3 | 0.071 | 0.02104 | -0.084 | 3.377
-2.5 | 0.138 | 0.02061 | -0.085 | 6.7
-2 | 0.206 | 0.02023 | -0.086 | 10.163
-1.5 | 0.274 | 0.0199 | -0.087 | 13.756
-1 | 0.342 | 0.01967 | -0.088 | 17.416
-0.5 | 0.412 | 0.01951 | -0.089 | 21.102
0 | 0.49 | 0.01849 | -0.09 | 26.485
0.5 | 0.557 | 0.01894 | -0.091 | 29.394
1 | 0.623 | 0.01946 | -0.092 | 32.038
1.5 | 0.689 | 0.02006 | -0.093 | 34.359
2 | 0.754 | 0.02076 | -0.093 | 36.312
2.5 | 0.819 | 0.02152 | -0.094 | 38.052
3 | 0.882 | 0.02247 | -0.094 | 39.249
3.5 | 0.946 | 0.02339 | -0.095 | 40.439
4 | 0.998 | 0.02455 | -0.096 | 40.656
4.5 | 1.056 | 0.02578 | -0.096 | 40.972
5 | 1.111 | 0.02723 | -0.096 | 40.824
5.5 | 1.165 | 0.02873 | -0.097 | 40.555
6 | 1.215 | 0.03049 | -0.097 | 39.84
6.5 | 1.302 | 0.03684 | -0.103 | 35.345
7 | 1.345 | 0.03935 | -0.103 | 34.184
7.5 | 1.381 | 0.04229 | -0.104 | 32.645
8 | 1.406 | 0.04537 | -0.105 | 30.986
8.5 | 1.224 | 0.06907 | -0.051 | 17.719
9 | 1.215 | 0.07712 | -0.048 | 15.76
9.5 | 1.153 | 0.08954 | -0.046 | 12.872
10 | 0.761 | 0.13526 | -0.04 | 5.626
10.5 | 0.789 | 0.17947 | -0.044 | 4.396
11 | 0.817 | 0.18534 | -0.046 | 4.407
11.5 | 0.845 | 0.19686 | -0.051 | 4.292
12 | 0.872 | 0.21522 | -0.051 | 4.053
12.5 | 0.9 | 0.2212 | -0.053 | 4.067
13 | 0.928 | 0.24683 | -0.056 | 3.76

## 16. Re 100k Mach 0.50 (2)
BIGFOIL.COM POLAR EXPORT
NACA64-419
NACA64-419 |  |  |  | Cl Max: | 0.9966 | at alpha= | 12.5 | deg
XFOIL ncrit=9 |  |  |  | L/D Max: | 14.9278 | at alpha= | 10.5 | deg
Re: | 100000 |  |  | Cd Min: | 0.2385 | at alpha= | -20 | deg
Mach: | 0.5 |  |  | Cl=0 at alpha= | 2.1128 | deg
|  |  |  | @ Cl=0.1, Cd= | 0.056788
|  |  |  | @ Cl=0.4, Cd= | 0.069154
|  |  |  | @ Cl=0.6, Cd= | 0.073552
alpha (deg) | Cl | Cd | Cm | Cl/Cd
-20 | -0.5347 | 0.2385 | -0.0045 | -2.2419
-19.5 | -0.5286 | 0.23593 | -0.0117 | -2.2405
-19 | -0.4972 | 0.22441 | -0.0146 | -2.2156
-18.5 | -0.4705 | 0.21681 | -0.0179 | -2.1701
-18 | -0.4784 | 0.21631 | -0.0259 | -2.2116
-17.5 | -0.4307 | 0.20249 | -0.0265 | -2.127
-17 | -0.4109 | 0.196 | -0.0305 | -2.0964
-16.5 | -0.3995 | 0.1894 | -0.0354 | -2.1093
-16 | -0.3687 | 0.18175 | -0.0375 | -2.0286
-15.5 | -0.3807 | 0.17854 | -0.0441 | -2.1323
-15 | -0.3338 | 0.16795 | -0.0445 | -1.9875
-14.5 | -0.3446 | 0.16449 | -0.0499 | -2.095
-14 | -0.3019 | 0.15472 | -0.0503 | -1.9513
-13.5 | -0.3242 | 0.15144 | -0.0552 | -2.1408
-13 | -0.288 | 0.14216 | -0.0554 | -2.0259
-12.5 | -0.3249 | 0.12649 | -0.0637 | -2.5686
-12 | -0.3465 | 0.12508 | -0.0563 | -2.7702
-11.5 | -0.3479 | 0.11564 | -0.0623 | -3.0085
-11 | -0.4041 | 0.0913 | -0.0828 | -4.4261
-10.5 | -0.4337 | 0.07508 | -0.0977 | -5.7765
-10 | -0.4658 | 0.06145 | -0.1109 | -7.5801
-9.5 | -0.4741 | 0.05146 | -0.1201 | -9.213
-9 | -0.4485 | 0.04491 | -0.1249 | -9.9866
-8.5 | -0.4268 | 0.03973 | -0.1263 | -10.7425
-8 | -0.3688 | 0.03643 | -0.1256 | -10.1235
-7.5 | -0.31 | 0.03473 | -0.1226 | -8.926
-7 | -0.2825 | 0.03327 | -0.1172 | -8.4911
-6.5 | -0.3033 | 0.0309 | -0.109 | -9.8155
-6 | -0.3298 | 0.03089 | -0.0961 | -10.6766
-5.5 | -0.3324 | 0.03278 | -0.0851 | -10.1403
-5 | -0.25 | 0.03938 | -0.0771 | -6.3484
-4.5 | -0.135 | 0.04442 | -0.0744 | -3.0392
-4 | -0.0626 | 0.046 | -0.0717 | -1.3609
-3.5 | -0.0656 | 0.04761 | -0.0618 | -1.3779
-3 | -0.0959 | 0.04867 | -0.0496 | -1.9704
-2.5 | -0.0885 | 0.0486 | -0.0425 | -1.821
-2 | -0.1902 | 0.05005 | -0.0223 | -3.8002
-1.5 | -0.1485 | 0.04933 | -0.0205 | -3.0103
-1 | -0.2049 | 0.0497 | -0.0097 | -4.1227
-0.5 | -0.1716 | 0.04993 | -0.0073 | -3.4368
0 | -0.1345 | 0.05013 | -0.0067 | -2.683
0.5 | -0.1313 | 0.05095 | -0.004 | -2.577
1 | -0.0817 | 0.05147 | -0.0051 | -1.5873
1.5 | -0.0485 | 0.05263 | -0.0053 | -0.92153
2 | -0.0102 | 0.05378 | -0.0063 | -0.18966
2.5 | 0.035 | 0.05513 | -0.0069 | 0.63486
3 | 0.0938 | 0.05636 | -0.0094 | 1.6643
3.5 | 0.121 | 0.05824 | -0.0089 | 2.0776
4 | 0.1661 | 0.05993 | -0.0095 | 2.7716
4.5 | 0.2198 | 0.06174 | -0.0115 | 3.5601
5 | 0.2633 | 0.06335 | -0.0108 | 4.1563
5.5 | 0.3049 | 0.06517 | -0.0104 | 4.6785
6 | 0.3443 | 0.06702 | -0.0098 | 5.1373
6.5 | 0.3863 | 0.06876 | -0.0091 | 5.6181
7 | 0.4322 | 0.07008 | -0.0077 | 6.1672
7.5 | 0.4819 | 0.07075 | -0.0056 | 6.8113
8 | 0.4996 | 0.07275 | -0.0027 | 6.8674
8.5 | 0.5755 | 0.07273 | -0.0051 | 7.9128
9 | 0.6342 | 0.0747 | -0.0088 | 8.49
9.5 | 0.6995 | 0.07564 | -0.0112 | 9.2478
10.5 | 0.9309 | 0.06236 | -0.0061 | 14.9278
11 | 0.9619 | 0.06504 | -0.0045 | 14.7894
11.5 | 0.9726 | 0.07067 | -0.0041 | 13.7626
12 | 0.9847 | 0.07689 | -0.0041 | 12.8066
12.5 | 0.9966 | 0.08364 | -0.0046 | 11.9154
13 | 0.978 | 0.09483 | -0.0087 | 10.3132
13.5 | 0.9683 | 0.1052 | -0.0129 | 9.2044
14 | 0.9035 | 0.12528 | -0.0257 | 7.2118
14.5 | 0.8439 | 0.1489 | -0.0415 | 5.6676
15 | 0.8299 | 0.1653 | -0.0519 | 5.0206
15.5 | 0.8538 | 0.17271 | -0.0554 | 4.9435
16 | 0.8499 | 0.18799 | -0.0654 | 4.521
16.5 | 0.8636 | 0.19957 | -0.072 | 4.3273
17.5 | 0.8803 | 0.2336 | -0.0915 | 3.7684

## 17. Re 250k Mach 0.00 (1)
BIGFOIL.COM POLAR EXPORT
NACA64-419
NACA64-419 |  |  |  | Cl Max: | 1.64 | at alpha= | 14 | deg
JavaFoil+Calcfoil stall+Eppler ext transition |  |  |  | L/D Max: | 78.327 | at alpha= | 6.5 | deg
Re: | 250000 |  |  | Cd Min: | 0.011 | at alpha= | 0 | deg
Mach: | 0 |  |  | Cl=0 at alpha= | -3.5333 | deg
|  |  |  | @ Cl=0.1, Cd= | 0.011228
|  |  |  | @ Cl=0.4, Cd= | 0.011107
|  |  |  | @ Cl=0.6, Cd= | 0.011572
alpha (deg) | Cl | Cd | Cm | Cl/Cd
-20 | -1.048 | 0.18624 | -0.024 | -5.629
-19.5 | -1.054 | 0.18081 | -0.024 | -5.829
-19 | -1.057 | 0.17337 | -0.025 | -6.095
-18.5 | -1.056 | 0.16174 | -0.025 | -6.528
-18 | -1.048 | 0.15316 | -0.026 | -6.843
-17.5 | -1.038 | 0.14615 | -0.026 | -7.101
-17 | -1.026 | 0.13949 | -0.027 | -7.354
-16.5 | -1.011 | 0.13196 | -0.027 | -7.66
-16 | -0.994 | 0.12423 | -0.028 | -8.002
-15.5 | -0.974 | 0.11723 | -0.028 | -8.312
-15 | -0.953 | 0.1117 | -0.028 | -8.528
-14.5 | -0.928 | 0.10664 | -0.029 | -8.705
-14 | -0.902 | 0.09953 | -0.029 | -9.062
-13.5 | -0.873 | 0.09525 | -0.03 | -9.167
-13 | -0.843 | 0.08955 | -0.031 | -9.414
-12.5 | -0.811 | 0.08399 | -0.033 | -9.654
-12 | -0.776 | 0.07965 | -0.033 | -9.737
-11.5 | -0.739 | 0.07473 | -0.034 | -9.895
-11 | -0.701 | 0.07074 | -0.034 | -9.904
-10.5 | -0.765 | 0.02584 | -0.064 | -29.61
-10 | -0.719 | 0.02427 | -0.065 | -29.643
-9.5 | -0.671 | 0.02286 | -0.066 | -29.351
-9 | -0.621 | 0.02164 | -0.067 | -28.702
-8.5 | -0.569 | 0.02055 | -0.069 | -27.699
-8 | -0.516 | 0.0195 | -0.07 | -26.452
-7.5 | -0.461 | 0.01863 | -0.071 | -24.753
-7 | -0.405 | 0.01778 | -0.072 | -22.8
-6.5 | -0.349 | 0.01699 | -0.073 | -20.539
-6 | -0.292 | 0.01631 | -0.074 | -17.89
-5.5 | -0.234 | 0.01576 | -0.075 | -14.834
-5 | -0.174 | 0.0123 | -0.075 | -14.188
-4.5 | -0.116 | 0.01194 | -0.077 | -9.682
-4 | -0.056 | 0.01167 | -0.078 | -4.804
-3.5 | 0.004 | 0.01146 | -0.079 | 0.357
-3 | 0.065 | 0.01132 | -0.08 | 5.736
-2.5 | 0.126 | 0.01116 | -0.081 | 11.306
-2 | 0.188 | 0.0111 | -0.082 | 16.935
-1.5 | 0.25 | 0.01107 | -0.083 | 22.586
-1 | 0.313 | 0.01109 | -0.084 | 28.185
-0.5 | 0.375 | 0.01117 | -0.086 | 33.614
0 | 0.442 | 0.011 | -0.087 | 40.167
0.5 | 0.504 | 0.01131 | -0.088 | 44.594
1 | 0.567 | 0.01146 | -0.089 | 49.46
1.5 | 0.629 | 0.01167 | -0.09 | 53.909
2 | 0.687 | 0.0118 | -0.09 | 58.205
2.5 | 0.746 | 0.01203 | -0.09 | 62.014
3 | 0.805 | 0.01225 | -0.091 | 65.723
3.5 | 0.864 | 0.01252 | -0.091 | 69.024
4 | 0.916 | 0.01281 | -0.092 | 71.535
4.5 | 0.971 | 0.01314 | -0.092 | 73.941
5 | 1.026 | 0.01356 | -0.092 | 75.709
5.5 | 1.08 | 0.014 | -0.093 | 77.143
6 | 1.131 | 0.01453 | -0.093 | 77.853
6.5 | 1.182 | 0.01509 | -0.093 | 78.327
7 | 1.23 | 0.01577 | -0.094 | 77.999
7.5 | 1.277 | 0.02448 | -0.094 | 52.166
8 | 1.323 | 0.02569 | -0.094 | 51.52
8.5 | 1.368 | 0.02698 | -0.095 | 50.714
9 | 1.41 | 0.02844 | -0.095 | 49.594
9.5 | 1.449 | 0.02999 | -0.095 | 48.318
10 | 1.485 | 0.03158 | -0.096 | 47.018
10.5 | 1.517 | 0.03334 | -0.096 | 45.51
11 | 1.547 | 0.03528 | -0.096 | 43.849
11.5 | 1.573 | 0.03726 | -0.096 | 42.225
12 | 1.596 | 0.0394 | -0.096 | 40.496
12.5 | 1.615 | 0.0418 | -0.097 | 38.63
13 | 1.63 | 0.04418 | -0.097 | 36.883
13.5 | 1.638 | 0.04731 | -0.097 | 34.616
14 | 1.64 | 0.05131 | -0.096 | 31.957
14.5 | 1.439 | 0.10983 | -0.052 | 13.099
15 | 1.461 | 0.11184 | -0.064 | 13.06
15.5 | 1.444 | 0.12215 | -0.051 | 11.82
16 | 1.44 | 0.12892 | -0.053 | 11.173
16.5 | 1.431 | 0.13828 | -0.051 | 10.351
17 | 1.421 | 0.14476 | -0.051 | 9.814
17.5 | 1.408 | 0.15346 | -0.052 | 9.175
18 | 1.391 | 0.16183 | -0.051 | 8.597
18.5 | 1.372 | 0.16915 | -0.049 | 8.11
19 | 1.352 | 0.17932 | -0.049 | 7.537

## 18. Re 250k Mach 0.00 (2)
BIGFOIL.COM POLAR EXPORT
NACA64-419
NACA64-419 |  |  |  | Cl Max: | 1.3314 | at alpha= | 20 | deg
XFOIL ncrit=9 |  |  |  | L/D Max: | 75.7581 | at alpha= | 8.5 | deg
Re: | 250000 |  |  | Cd Min: | 0.15678 | at alpha= | -16.5 | deg
Mach: | 0 |  |  | Cl=0 at alpha= | -2.8285 | deg
|  |  |  | @ Cl=0.1, Cd= | 0.014497
|  |  |  | @ Cl=0.4, Cd= | 0.014509
|  |  |  | @ Cl=0.6, Cd= | 0.015133
alpha (deg) | Cl | Cd | Cm | Cl/Cd
-16.5 | -0.4542 | 0.15678 | -0.0384 | -2.8971
-16 | -0.566 | 0.1119 | -0.0587 | -5.0581
-15.5 | -0.8179 | 0.06658 | -0.0837 | -12.2845
-15 | -0.8715 | 0.05744 | -0.0856 | -15.1724
-14.5 | -0.8905 | 0.05131 | -0.0851 | -17.3553
-14 | -0.8927 | 0.04618 | -0.0837 | -19.3309
-13.5 | -0.8833 | 0.04227 | -0.0818 | -20.8966
-13 | -0.8727 | 0.03941 | -0.079 | -22.1441
-12.5 | -0.8652 | 0.03737 | -0.0756 | -23.1523
-12 | -0.8012 | 0.03379 | -0.0809 | -23.7112
-11.5 | -0.7315 | 0.03085 | -0.0864 | -23.7115
-11 | -0.6532 | 0.02849 | -0.0907 | -22.9273
-10.5 | -0.583 | 0.02654 | -0.0958 | -21.9668
-10 | -0.5352 | 0.02492 | -0.096 | -21.4767
-9.5 | -0.5046 | 0.02348 | -0.0941 | -21.4906
-9 | -0.4827 | 0.02194 | -0.0908 | -22.0009
-8.5 | -0.4633 | 0.02041 | -0.0873 | -22.6997
-8 | -0.4536 | 0.01876 | -0.0824 | -24.1791
-7.5 | -0.4426 | 0.01727 | -0.0772 | -25.6283
-7 | -0.425 | 0.01536 | -0.0732 | -27.6693
-6.5 | -0.4036 | 0.01302 | -0.0702 | -30.9985
-6 | -0.3542 | 0.01286 | -0.0695 | -27.5428
-5.5 | -0.2997 | 0.01305 | -0.0693 | -22.9655
-5 | -0.2434 | 0.01332 | -0.0691 | -18.2733
-4.5 | -0.188 | 0.01376 | -0.0687 | -13.6628
-4 | -0.1318 | 0.01404 | -0.0686 | -9.3875
-3.5 | -0.0755 | 0.01448 | -0.0681 | -5.2141
-3 | -0.0199 | 0.01462 | -0.0681 | -1.3611
-2.5 | 0.0381 | 0.01459 | -0.0687 | 2.6114
-2 | 0.0941 | 0.0145 | -0.0692 | 6.4897
-1.5 | 0.1523 | 0.01447 | -0.0699 | 10.5252
-1 | 0.2095 | 0.0144 | -0.0709 | 14.5486
-0.5 | 0.2674 | 0.01434 | -0.0715 | 18.6471
0 | 0.3239 | 0.01443 | -0.0721 | 22.4463
0.5 | 0.3825 | 0.01447 | -0.0732 | 26.434
1 | 0.4406 | 0.0146 | -0.0738 | 30.1781
1.5 | 0.4958 | 0.01477 | -0.0744 | 33.568
2 | 0.5535 | 0.0149 | -0.0751 | 37.1477
2.5 | 0.6113 | 0.01519 | -0.0759 | 40.2436
3 | 0.6651 | 0.01549 | -0.0761 | 42.9374
3.5 | 0.7226 | 0.01571 | -0.0767 | 45.9962
4 | 0.778 | 0.01601 | -0.077 | 48.5946
4.5 | 0.8328 | 0.01626 | -0.0773 | 51.2177
5 | 0.8904 | 0.01644 | -0.0776 | 54.1606
5.5 | 0.9417 | 0.01641 | -0.0769 | 57.3857
6 | 0.995 | 0.0162 | -0.0764 | 61.4198
6.5 | 1.0469 | 0.01623 | -0.0757 | 64.504
7 | 1.0948 | 0.01599 | -0.074 | 68.4678
7.5 | 1.1379 | 0.01578 | -0.0716 | 72.1103
8 | 1.1786 | 0.01578 | -0.0689 | 74.6895
8.5 | 1.2091 | 0.01596 | -0.0645 | 75.7581
9 | 1.2232 | 0.01636 | -0.0575 | 74.7677
9.5 | 1.2065 | 0.01775 | -0.0463 | 67.9718
10 | 1.172 | 0.02031 | -0.0346 | 57.7056
10.5 | 1.1608 | 0.02519 | -0.0317 | 46.0818
11 | 1.1491 | 0.03038 | -0.0289 | 37.8242
11.5 | 1.1409 | 0.03564 | -0.0268 | 32.0118
12 | 1.1333 | 0.04125 | -0.0252 | 27.4739
12.5 | 1.1334 | 0.04653 | -0.0242 | 24.3585
13 | 1.139 | 0.05151 | -0.0237 | 22.1122
13.5 | 1.1491 | 0.0562 | -0.0235 | 20.4466
14 | 1.1594 | 0.06094 | -0.0233 | 19.0253
14.5 | 1.1754 | 0.06521 | -0.0234 | 18.0248
15 | 1.1929 | 0.06921 | -0.0233 | 17.2359
15.5 | 1.2123 | 0.07321 | -0.0235 | 16.5592
16 | 1.2387 | 0.07609 | -0.023 | 16.2794
16.5 | 1.2585 | 0.08023 | -0.0234 | 15.6862
17 | 1.2763 | 0.08466 | -0.0241 | 15.0756
17.5 | 1.3027 | 0.08784 | -0.0242 | 14.8304
18 | 1.3194 | 0.09262 | -0.0248 | 14.2453
18.5 | 1.3218 | 0.09945 | -0.0268 | 13.2911
19 | 1.3232 | 0.10649 | -0.0292 | 12.4256
19.5 | 1.3242 | 0.1136 | -0.0322 | 11.6567
20 | 1.3314 | 0.11974 | -0.0347 | 11.1191

## 19. Re 250k Mach 0.10 (1)
BIGFOIL.COM POLAR EXPORT
NACA64-419
NACA64-419 |  |  |  | Cl Max: | 1.631 | at alpha= | 13.5 | deg
JavaFoil+Calcfoil stall+Eppler ext transition |  |  |  | L/D Max: | 77.866 | at alpha= | 6.5 | deg
Re: | 250000 |  |  | Cd Min: | 0.01084 | at alpha= | 0 | deg
Mach: | 0.1 |  |  | Cl=0 at alpha= | -3.5333 | deg
|  |  |  | @ Cl=0.1, Cd= | 0.01128
|  |  |  | @ Cl=0.4, Cd= | 0.011083
|  |  |  | @ Cl=0.6, Cd= | 0.011643
alpha (deg) | Cl | Cd | Cm | Cl/Cd
-20 | -1.021 | 0.18968 | -0.023 | -5.382
-19.5 | -1.03 | 0.18452 | -0.024 | -5.58
-19 | -1.036 | 0.17255 | -0.025 | -6.002
-18.5 | -1.038 | 0.1657 | -0.025 | -6.264
-18 | -1.033 | 0.15675 | -0.025 | -6.588
-17.5 | -1.025 | 0.15012 | -0.026 | -6.83
-17 | -1.015 | 0.142 | -0.026 | -7.147
-16.5 | -1.002 | 0.13501 | -0.027 | -7.425
-16 | -0.987 | 0.12539 | -0.027 | -7.87
-15.5 | -0.969 | 0.11821 | -0.028 | -8.195
-15 | -0.948 | 0.11249 | -0.028 | -8.431
-14.5 | -0.926 | 0.10675 | -0.029 | -8.672
-14 | -0.9 | 0.10108 | -0.03 | -8.908
-13.5 | -0.872 | 0.09566 | -0.03 | -9.118
-13 | -0.842 | 0.09066 | -0.03 | -9.29
-12.5 | -0.811 | 0.08444 | -0.032 | -9.607
-12 | -0.777 | 0.08009 | -0.033 | -9.696
-11.5 | -0.741 | 0.0751 | -0.034 | -9.864
-11 | -0.703 | 0.0707 | -0.035 | -9.938
-10.5 | -0.766 | 0.02618 | -0.064 | -29.279
-10 | -0.721 | 0.02453 | -0.066 | -29.403
-9.5 | -0.673 | 0.02309 | -0.067 | -29.156
-9 | -0.623 | 0.02184 | -0.068 | -28.534
-8.5 | -0.571 | 0.02072 | -0.069 | -27.567
-8 | -0.518 | 0.01966 | -0.07 | -26.335
-7.5 | -0.463 | 0.01876 | -0.071 | -24.679
-7 | -0.407 | 0.01794 | -0.072 | -22.693
-6.5 | -0.35 | 0.01711 | -0.073 | -20.486
-6 | -0.293 | 0.01642 | -0.074 | -17.849
-5.5 | -0.235 | 0.01586 | -0.075 | -14.795
-5 | -0.175 | 0.01238 | -0.076 | -14.148
-4.5 | -0.116 | 0.01199 | -0.077 | -9.685
-4 | -0.056 | 0.01173 | -0.078 | -4.801
-3.5 | 0.004 | 0.01151 | -0.079 | 0.357
-3 | 0.065 | 0.01137 | -0.08 | 5.737
-2.5 | 0.127 | 0.01121 | -0.081 | 11.304
-2 | 0.189 | 0.01113 | -0.083 | 16.95
-1.5 | 0.251 | 0.01113 | -0.084 | 22.568
-1 | 0.314 | 0.01116 | -0.085 | 28.123
-0.5 | 0.377 | 0.01121 | -0.086 | 33.64
0 | 0.444 | 0.01084 | -0.087 | 40.973
0.5 | 0.507 | 0.01136 | -0.088 | 44.617
1 | 0.569 | 0.01155 | -0.089 | 49.313
1.5 | 0.632 | 0.01174 | -0.09 | 53.838
2 | 0.689 | 0.01188 | -0.09 | 58.034
2.5 | 0.749 | 0.01207 | -0.091 | 62.092
3 | 0.809 | 0.01229 | -0.091 | 65.803
3.5 | 0.868 | 0.01256 | -0.091 | 69.055
4 | 0.92 | 0.01286 | -0.092 | 71.514
4.5 | 0.976 | 0.01327 | -0.092 | 73.534
5 | 1.031 | 0.01364 | -0.093 | 75.549
5.5 | 1.084 | 0.0141 | -0.093 | 76.888
6 | 1.136 | 0.01465 | -0.093 | 77.521
6.5 | 1.186 | 0.01523 | -0.094 | 77.866
7 | 1.235 | 0.01593 | -0.094 | 77.513
7.5 | 1.282 | 0.02471 | -0.094 | 51.866
8 | 1.328 | 0.026 | -0.095 | 51.076
8.5 | 1.373 | 0.02735 | -0.095 | 50.181
9 | 1.415 | 0.02877 | -0.095 | 49.175
9.5 | 1.453 | 0.03038 | -0.096 | 47.821
10 | 1.488 | 0.032 | -0.096 | 46.497
10.5 | 1.52 | 0.03382 | -0.096 | 44.941
11 | 1.548 | 0.03576 | -0.096 | 43.295
11.5 | 1.573 | 0.03782 | -0.097 | 41.592
12 | 1.594 | 0.04006 | -0.097 | 39.797
12.5 | 1.611 | 0.04249 | -0.097 | 37.92
13 | 1.624 | 0.04522 | -0.097 | 35.924
13.5 | 1.631 | 0.04846 | -0.097 | 33.649
14 | 1.588 | 0.06131 | -0.092 | 25.892
14.5 | 1.445 | 0.10737 | -0.063 | 13.456
15 | 1.431 | 0.11786 | -0.052 | 12.14
15.5 | 1.433 | 0.1232 | -0.055 | 11.635
16 | 1.424 | 0.13047 | -0.054 | 10.913
16.5 | 1.409 | 0.1398 | -0.049 | 10.078
17 | 1.395 | 0.14708 | -0.049 | 9.482
17.5 | 1.378 | 0.15676 | -0.05 | 8.79
18 | 1.357 | 0.16592 | -0.049 | 8.18
18.5 | 1.335 | 0.17197 | -0.05 | 7.766

## 20. Re 250k Mach 0.10 (2)
BIGFOIL.COM POLAR EXPORT
NACA64-419
NACA64-419 |  |  |  | Cl Max: | 1.3101 | at alpha= | 18 | deg
XFOIL ncrit=9 |  |  |  | L/D Max: | 75.2671 | at alpha= | 8.5 | deg
Re: | 250000 |  |  | Cd Min: | 0.1953 | at alpha= | -19 | deg
Mach: | 0.1 |  |  | Cl=0 at alpha= | -2.8242 | deg
|  |  |  | @ Cl=0.1, Cd= | 0.01457
|  |  |  | @ Cl=0.4, Cd= | 0.014596
|  |  |  | @ Cl=0.6, Cd= | 0.015238
alpha (deg) | Cl | Cd | Cm | Cl/Cd
-19 | -0.4895 | 0.1953 | -0.0167 | -2.5064
-18.5 | -0.4709 | 0.1899 | -0.0196 | -2.4797
-18 | -0.4822 | 0.17966 | -0.0276 | -2.684
-17.5 | -0.4528 | 0.17501 | -0.028 | -2.5873
-17 | -0.4347 | 0.1695 | -0.0304 | -2.5646
-16.5 | -0.4521 | 0.15772 | -0.0385 | -2.8665
-16 | -0.5569 | 0.11466 | -0.0581 | -4.857
-15.5 | -0.5309 | 0.1128 | -0.0576 | -4.7066
-15 | -0.8309 | 0.0608 | -0.0859 | -13.6661
-14.5 | -0.8609 | 0.05363 | -0.0863 | -16.0526
-14 | -0.8709 | 0.04812 | -0.0854 | -18.0985
-13.5 | -0.8686 | 0.04381 | -0.0836 | -19.8265
-13 | -0.8607 | 0.04064 | -0.081 | -21.1786
-12.5 | -0.8602 | 0.03852 | -0.0767 | -22.3313
-12 | -0.799 | 0.03459 | -0.0822 | -23.0992
-11.5 | -0.7301 | 0.0314 | -0.0877 | -23.2516
-11 | -0.6517 | 0.0289 | -0.0921 | -22.5502
-10.5 | -0.5823 | 0.02692 | -0.0969 | -21.6308
-10 | -0.5331 | 0.02531 | -0.0972 | -21.0628
-9.5 | -0.5023 | 0.02384 | -0.0951 | -21.0696
-9 | -0.4788 | 0.02234 | -0.092 | -21.4324
-8.5 | -0.46 | 0.02072 | -0.0885 | -22.2008
-8 | -0.4485 | 0.01899 | -0.0839 | -23.6177
-7.5 | -0.4396 | 0.01753 | -0.0784 | -25.077
-7 | -0.4233 | 0.01567 | -0.0741 | -27.0134
-6.5 | -0.4039 | 0.01326 | -0.0709 | -30.46
-6 | -0.3569 | 0.0129 | -0.0699 | -27.6667
-5.5 | -0.3022 | 0.01309 | -0.0696 | -23.0863
-5 | -0.2458 | 0.01336 | -0.0694 | -18.3982
-4.5 | -0.1896 | 0.01381 | -0.069 | -13.7292
-4 | -0.1332 | 0.0141 | -0.0688 | -9.4468
-3.5 | -0.0763 | 0.01456 | -0.0684 | -5.2404
-3 | -0.0205 | 0.01469 | -0.0683 | -1.3955
-2.5 | 0.0378 | 0.0147 | -0.0689 | 2.5714
-2 | 0.0942 | 0.01457 | -0.0695 | 6.4653
-1.5 | 0.1529 | 0.01457 | -0.0701 | 10.4942
-1 | 0.2098 | 0.01448 | -0.071 | 14.489
-0.5 | 0.2687 | 0.01442 | -0.0718 | 18.6338
0 | 0.3248 | 0.01451 | -0.0723 | 22.3846
0.5 | 0.3843 | 0.01456 | -0.0735 | 26.3942
1 | 0.4417 | 0.01469 | -0.074 | 30.0681
1.5 | 0.4976 | 0.01486 | -0.0745 | 33.4859
2 | 0.5564 | 0.015 | -0.0754 | 37.0933
2.5 | 0.6131 | 0.01531 | -0.0759 | 40.0457
3 | 0.668 | 0.0156 | -0.0763 | 42.8205
3.5 | 0.7263 | 0.01582 | -0.0769 | 45.9102
4 | 0.7807 | 0.01615 | -0.0771 | 48.3406
4.5 | 0.8365 | 0.01638 | -0.0774 | 51.0684
5 | 0.8929 | 0.0166 | -0.0775 | 53.7892
5.5 | 0.9472 | 0.01652 | -0.0771 | 57.3366
6 | 1.0005 | 0.01633 | -0.0765 | 61.2676
6.5 | 1.0511 | 0.01637 | -0.0754 | 64.2089
7 | 1.0994 | 0.0161 | -0.0737 | 68.2857
7.5 | 1.1431 | 0.01588 | -0.0713 | 71.9836
8 | 1.184 | 0.0159 | -0.0685 | 74.4654
8.5 | 1.2118 | 0.0161 | -0.0635 | 75.2671
9 | 1.2217 | 0.01658 | -0.0558 | 73.6852
9.5 | 1.201 | 0.01826 | -0.0444 | 65.7722
10 | 1.1668 | 0.02107 | -0.0333 | 55.3773
10.5 | 1.1542 | 0.02618 | -0.0305 | 44.0871
11 | 1.1417 | 0.03156 | -0.0279 | 36.1755
11.5 | 1.1331 | 0.03699 | -0.0259 | 30.6326
12 | 1.1282 | 0.0425 | -0.0245 | 26.5459
12.5 | 1.1267 | 0.04803 | -0.0237 | 23.4583
13 | 1.1329 | 0.05305 | -0.0232 | 21.3553
13.5 | 1.1448 | 0.05766 | -0.0231 | 19.8543
14 | 1.1563 | 0.06233 | -0.0229 | 18.5513
14.5 | 1.1725 | 0.06664 | -0.023 | 17.5945
15 | 1.191 | 0.07062 | -0.0229 | 16.8649
15.5 | 1.2109 | 0.07463 | -0.0231 | 16.2254
16 | 1.2392 | 0.07736 | -0.0224 | 16.0186
16.5 | 1.2566 | 0.08194 | -0.023 | 15.3356
17 | 1.2738 | 0.08655 | -0.0238 | 14.7175
17.5 | 1.3068 | 0.089 | -0.0232 | 14.6831
18 | 1.3101 | 0.09571 | -0.0249 | 13.6882
18.5 | 1.3088 | 0.10325 | -0.0274 | 12.676
19 | 1.3056 | 0.11114 | -0.0305 | 11.7473
19.5 | 1.3027 | 0.11907 | -0.0341 | 10.9406
20 | 1.3002 | 0.12702 | -0.038 | 10.2362

## 21. Re 250k Mach 0.25 (1)
BIGFOIL.COM POLAR EXPORT
NACA64-419
NACA64-419 |  |  |  | Cl Max: | 1.574 | at alpha= | 12.5 | deg
JavaFoil+Calcfoil stall+Eppler ext transition |  |  |  | L/D Max: | 75.577 | at alpha= | 6 | deg
Re: | 250000 |  |  | Cd Min: | 0.01126 | at alpha= | 0.5 | deg
Mach: | 0.25 |  |  | Cl=0 at alpha= | -3.5323 | deg
|  |  |  | @ Cl=0.1, Cd= | 0.011591
|  |  |  | @ Cl=0.4, Cd= | 0.011468
|  |  |  | @ Cl=0.6, Cd= | 0.011895
alpha (deg) | Cl | Cd | Cm | Cl/Cd
-20 | -0.78 | 0.23177 | -0.026 | -3.365
-19.5 | -0.817 | 0.21426 | -0.024 | -3.814
-19 | -0.852 | 0.199 | -0.025 | -4.282
-18.5 | -0.881 | 0.18442 | -0.025 | -4.779
-18 | -0.898 | 0.17133 | -0.025 | -5.239
-17.5 | -0.91 | 0.16301 | -0.026 | -5.583
-17 | -0.918 | 0.15615 | -0.027 | -5.882
-16.5 | -0.923 | 0.14729 | -0.027 | -6.264
-16 | -0.922 | 0.13827 | -0.028 | -6.672
-15.5 | -0.918 | 0.1291 | -0.028 | -7.112
-15 | -0.91 | 0.11907 | -0.029 | -7.639
-14.5 | -0.897 | 0.11287 | -0.029 | -7.946
-14 | -0.88 | 0.10575 | -0.029 | -8.321
-13.5 | -0.86 | 0.09932 | -0.03 | -8.656
-13 | -0.836 | 0.09259 | -0.031 | -9.029
-12.5 | -0.809 | 0.08791 | -0.031 | -9.198
-12 | -0.779 | 0.08266 | -0.032 | -9.419
-11.5 | -0.745 | 0.07739 | -0.033 | -9.632
-11 | -0.71 | 0.07255 | -0.035 | -9.79
-10.5 | -0.672 | 0.06807 | -0.036 | -9.872
-10 | -0.728 | 0.02641 | -0.067 | -27.582
-9.5 | -0.684 | 0.02447 | -0.068 | -27.953
-9 | -0.634 | 0.02306 | -0.069 | -27.504
-8.5 | -0.582 | 0.0217 | -0.07 | -26.842
-8 | -0.528 | 0.02064 | -0.071 | -25.602
-7.5 | -0.473 | 0.01958 | -0.073 | -24.154
-7 | -0.416 | 0.01866 | -0.074 | -22.303
-6.5 | -0.359 | 0.01779 | -0.075 | -20.156
-6 | -0.3 | 0.01703 | -0.076 | -17.607
-5.5 | -0.24 | 0.01639 | -0.077 | -14.663
-5 | -0.179 | 0.01284 | -0.077 | -13.951
-4.5 | -0.119 | 0.01242 | -0.079 | -9.562
-4 | -0.058 | 0.01213 | -0.08 | -4.75
-3.5 | 0.004 | 0.01188 | -0.081 | 0.354
-3 | 0.067 | 0.01167 | -0.082 | 5.719
-2.5 | 0.13 | 0.01152 | -0.083 | 11.259
-2 | 0.193 | 0.01142 | -0.085 | 16.909
-1.5 | 0.257 | 0.01141 | -0.086 | 22.533
-1 | 0.321 | 0.01143 | -0.087 | 28.095
-0.5 | 0.386 | 0.01146 | -0.088 | 33.66
0 | 0.456 | 0.0115 | -0.089 | 39.68
0.5 | 0.521 | 0.01126 | -0.09 | 46.245
1 | 0.585 | 0.01187 | -0.092 | 49.294
1.5 | 0.644 | 0.01197 | -0.092 | 53.836
2 | 0.706 | 0.01217 | -0.092 | 58.019
2.5 | 0.767 | 0.01238 | -0.093 | 61.965
3 | 0.828 | 0.01268 | -0.093 | 65.268
3.5 | 0.888 | 0.01301 | -0.094 | 68.279
4 | 0.941 | 0.01336 | -0.094 | 70.424
4.5 | 0.998 | 0.01374 | -0.094 | 72.641
5 | 1.054 | 0.01423 | -0.095 | 74.036
5.5 | 1.108 | 0.01476 | -0.095 | 75.069
6 | 1.16 | 0.01535 | -0.095 | 75.577
6.5 | 1.211 | 0.01607 | -0.096 | 75.313
7 | 1.259 | 0.02494 | -0.096 | 50.479
7.5 | 1.307 | 0.02623 | -0.096 | 49.834
8 | 1.352 | 0.02768 | -0.097 | 48.854
8.5 | 1.395 | 0.02918 | -0.097 | 47.827
9 | 1.435 | 0.03083 | -0.098 | 46.563
9.5 | 1.47 | 0.03267 | -0.098 | 44.994
10 | 1.501 | 0.03464 | -0.098 | 43.314
10.5 | 1.527 | 0.0367 | -0.098 | 41.602
11 | 1.548 | 0.03905 | -0.099 | 39.624
11.5 | 1.563 | 0.04141 | -0.099 | 37.755
12 | 1.573 | 0.04416 | -0.099 | 35.619
12.5 | 1.574 | 0.0474 | -0.099 | 33.212
13 | 1.56 | 0.05285 | -0.097 | 29.506
13.5 | 1.363 | 0.10464 | -0.049 | 13.026
14 | 1.355 | 0.11229 | -0.049 | 12.07
14.5 | 1.342 | 0.11917 | -0.048 | 11.259
15 | 1.324 | 0.12843 | -0.05 | 10.311
15.5 | 1.3 | 0.13756 | -0.049 | 9.447
16 | 1.264 | 0.14536 | -0.049 | 8.699
16.5 | 1.223 | 0.15728 | -0.048 | 7.778
17 | 1.177 | 0.16757 | -0.048 | 7.025
17.5 | 1.126 | 0.1829 | -0.047 | 6.154

## 22. Re 250k Mach 0.25 (2)
BIGFOIL.COM POLAR EXPORT
NACA64-419
NACA64-419 |  |  |  | Cl Max: | 1.2539 | at alpha= | 17.5 | deg
XFOIL ncrit=9 |  |  |  | L/D Max: | 72.2042 | at alpha= | 8 | deg
Re: | 250000 |  |  | Cd Min: | 0.16593 | at alpha= | 19.5 | deg
Mach: | 0.25 |  |  | Cl=0 at alpha= | -2.7977 | deg
|  |  |  | @ Cl=0.1, Cd= | 0.015038
|  |  |  | @ Cl=0.4, Cd= | 0.015096
|  |  |  | @ Cl=0.6, Cd= | 0.015814
alpha (deg) | Cl | Cd | Cm | Cl/Cd
-17.5 | -0.293 | 0.15875 | -0.0331 | -1.8457
-17 | -0.3255 | 0.15338 | -0.0417 | -2.1222
-16.5 | -0.4417 | 0.1626 | -0.0386 | -2.7165
-16 | -0.4119 | 0.15802 | -0.0387 | -2.6066
-15.5 | -0.3952 | 0.15207 | -0.041 | -2.5988
-15 | -0.5109 | 0.10958 | -0.0619 | -4.6623
-14.5 | -0.6145 | 0.08238 | -0.0778 | -7.4593
-14 | -0.6901 | 0.06639 | -0.0861 | -10.3946
-13.5 | -0.7349 | 0.05672 | -0.089 | -12.9566
-13 | -0.761 | 0.05003 | -0.089 | -15.2109
-12.5 | -0.7803 | 0.04519 | -0.0867 | -17.2671
-12 | -0.7695 | 0.04006 | -0.0886 | -19.2087
-11.5 | -0.7153 | 0.03499 | -0.0949 | -20.443
-11 | -0.6432 | 0.03134 | -0.0998 | -20.5233
-10.5 | -0.5754 | 0.02902 | -0.1036 | -19.8277
-10 | -0.5268 | 0.02734 | -0.1034 | -19.2685
-9.5 | -0.4912 | 0.0258 | -0.1008 | -19.0388
-9 | -0.4624 | 0.02435 | -0.098 | -18.9897
-8.5 | -0.4422 | 0.02254 | -0.0945 | -19.6185
-8 | -0.4253 | 0.02069 | -0.0907 | -20.5558
-7.5 | -0.4153 | 0.01882 | -0.0859 | -22.067
-7 | -0.4107 | 0.01715 | -0.0798 | -23.9475
-6.5 | -0.3979 | 0.01499 | -0.0752 | -26.5444
-6 | -0.3709 | 0.01318 | -0.0722 | -28.1411
-5.5 | -0.3149 | 0.01329 | -0.0717 | -23.6945
-5 | -0.2576 | 0.01361 | -0.0712 | -18.9273
-4.5 | -0.199 | 0.01404 | -0.0708 | -14.1738
-4 | -0.1406 | 0.01443 | -0.0704 | -9.7436
-3.5 | -0.0825 | 0.01486 | -0.0699 | -5.5518
-3 | -0.0233 | 0.0151 | -0.0699 | -1.543
-2.5 | 0.0343 | 0.01517 | -0.0698 | 2.261
-2 | 0.0952 | 0.01504 | -0.0709 | 6.3298
-1.5 | 0.1526 | 0.01501 | -0.0711 | 10.1666
-1 | 0.213 | 0.01494 | -0.0719 | 14.257
-0.5 | 0.2726 | 0.01493 | -0.073 | 18.2585
0 | 0.3311 | 0.01496 | -0.0734 | 22.1324
0.5 | 0.3929 | 0.01508 | -0.0745 | 26.0544
1 | 0.4496 | 0.01521 | -0.075 | 29.5595
1.5 | 0.5092 | 0.01536 | -0.0755 | 33.151
2 | 0.5704 | 0.01565 | -0.0768 | 36.4473
2.5 | 0.6245 | 0.01595 | -0.0765 | 39.1536
3 | 0.6855 | 0.01623 | -0.0775 | 42.2366
3.5 | 0.7423 | 0.01661 | -0.0775 | 44.6899
4 | 0.7982 | 0.01694 | -0.0776 | 47.1192
4.5 | 0.8603 | 0.0171 | -0.0782 | 50.3099
5 | 0.9098 | 0.01753 | -0.0771 | 51.8996
5.5 | 0.9707 | 0.01741 | -0.0773 | 55.7553
6 | 1.0287 | 0.01704 | -0.0765 | 60.3697
6.5 | 1.0795 | 0.01704 | -0.075 | 63.3509
7 | 1.1292 | 0.01667 | -0.0728 | 67.7385
7.5 | 1.1667 | 0.01661 | -0.0688 | 70.2408
8 | 1.2022 | 0.01665 | -0.0645 | 72.2042
8.5 | 1.2131 | 0.01706 | -0.0563 | 71.1079
9 | 1.2052 | 0.01842 | -0.0465 | 65.4289
9.5 | 1.1709 | 0.02165 | -0.0356 | 54.0831
10 | 1.1358 | 0.02563 | -0.0267 | 44.3153
10.5 | 1.1204 | 0.03167 | -0.0249 | 35.3773
11 | 1.1085 | 0.0377 | -0.0233 | 29.4032
11.5 | 1.1014 | 0.04369 | -0.0222 | 25.2094
12 | 1.0989 | 0.04958 | -0.0216 | 22.1642
12.5 | 1.1038 | 0.05503 | -0.0212 | 20.0582
13 | 1.1129 | 0.0602 | -0.0211 | 18.4867
13.5 | 1.1238 | 0.06523 | -0.021 | 17.2283
14 | 1.143 | 0.06957 | -0.021 | 16.4295
14.5 | 1.1627 | 0.07367 | -0.0207 | 15.7825
15 | 1.1828 | 0.07814 | -0.0209 | 15.1369
15.5 | 1.2057 | 0.08213 | -0.0209 | 14.6804
16 | 1.2252 | 0.08682 | -0.0209 | 14.112
16.5 | 1.235 | 0.09302 | -0.0223 | 13.2767
17 | 1.244 | 0.09934 | -0.024 | 12.5226
17.5 | 1.2539 | 0.10562 | -0.0254 | 11.8718
18 | 1.2344 | 0.11664 | -0.0304 | 10.583
18.5 | 1.2065 | 0.12961 | -0.0374 | 9.3087
19 | 1.169 | 0.14521 | -0.0471 | 8.0504
19.5 | 1.1142 | 0.16593 | -0.0614 | 6.7149

## 23. Re 250k Mach 0.50 (1)
BIGFOIL.COM POLAR EXPORT
NACA64-419
NACA64-419 |  |  |  | Cl Max: | 1.427 | at alpha= | 8.5 | deg
JavaFoil+Calcfoil stall+Eppler ext transition |  |  |  | L/D Max: | 66.412 | at alpha= | 5 | deg
Re: | 250000 |  |  | Cd Min: | 0.01235 | at alpha= | -1 | deg
Mach: | 0.5 |  |  | Cl=0 at alpha= | -3.5368 | deg
|  |  |  | @ Cl=0.1, Cd= | 0.013276
|  |  |  | @ Cl=0.4, Cd= | 0.012719
|  |  |  | @ Cl=0.6, Cd= | 0.012972
alpha (deg) | Cl | Cd | Cm | Cl/Cd
-20 | -0.938 | 0.27107 | -0.035 | -3.459
-19.5 | -0.908 | 0.2664 | -0.034 | -3.406
-19 | -0.879 | 0.25887 | -0.034 | -3.397
-18.5 | -0.852 | 0.25019 | -0.035 | -3.404
-18 | -0.824 | 0.24344 | -0.035 | -3.384
-17.5 | -0.796 | 0.24623 | -0.036 | -3.231
-17 | -0.766 | 0.22628 | -0.034 | -3.384
-16.5 | -0.738 | 0.22467 | -0.035 | -3.283
-16 | -0.71 | 0.21748 | -0.035 | -3.263
-15.5 | -0.682 | 0.21846 | -0.036 | -3.121
-15 | -0.652 | 0.19905 | -0.034 | -3.276
-14.5 | -0.624 | 0.18948 | -0.034 | -3.293
-14 | -0.596 | 0.17737 | -0.035 | -3.36
-13.5 | -0.568 | 0.17323 | -0.035 | -3.277
-13 | -0.539 | 0.17373 | -0.033 | -3.101
-12.5 | -0.51 | 0.15431 | -0.033 | -3.307
-12 | -0.482 | 0.14198 | -0.033 | -3.395
-11.5 | -0.454 | 0.13939 | -0.034 | -3.255
-11 | -0.425 | 0.1211 | -0.031 | -3.508
-10.5 | -0.596 | 0.0839 | -0.035 | -7.102
-10 | -0.618 | 0.07512 | -0.036 | -8.222
-9.5 | -0.604 | 0.06814 | -0.037 | -8.857
-9 | -0.574 | 0.06253 | -0.038 | -9.179
-8.5 | -0.536 | 0.05795 | -0.042 | -9.244
-8 | -0.567 | 0.02534 | -0.079 | -22.368
-7.5 | -0.512 | 0.02366 | -0.08 | -21.632
-7 | -0.453 | 0.02226 | -0.081 | -20.363
-6.5 | -0.392 | 0.02097 | -0.082 | -18.693
-6 | -0.329 | 0.01987 | -0.084 | -16.56
-5.5 | -0.264 | 0.01888 | -0.085 | -13.999
-5 | -0.198 | 0.01805 | -0.086 | -10.992
-4.5 | -0.13 | 0.01452 | -0.086 | -8.98
-4 | -0.063 | 0.01403 | -0.088 | -4.514
-3.5 | 0.005 | 0.01364 | -0.089 | 0.339
-3 | 0.074 | 0.01334 | -0.09 | 5.512
-2.5 | 0.143 | 0.01317 | -0.092 | 10.849
-2 | 0.213 | 0.01295 | -0.093 | 16.423
-1.5 | 0.283 | 0.01294 | -0.094 | 21.875
-1 | 0.354 | 0.01235 | -0.095 | 28.64
-0.5 | 0.425 | 0.01292 | -0.096 | 32.892
0 | 0.504 | 0.01264 | -0.097 | 39.845
0.5 | 0.573 | 0.01287 | -0.098 | 44.525
1 | 0.642 | 0.01313 | -0.098 | 48.861
1.5 | 0.71 | 0.01345 | -0.099 | 52.787
2 | 0.778 | 0.0138 | -0.1 | 56.36
2.5 | 0.845 | 0.01421 | -0.101 | 59.46
3 | 0.911 | 0.01452 | -0.102 | 62.76
3.5 | 0.978 | 0.01518 | -0.103 | 64.428
4 | 1.033 | 0.01583 | -0.103 | 65.222
4.5 | 1.093 | 0.01654 | -0.104 | 66.098
5 | 1.151 | 0.01734 | -0.104 | 66.412
5.5 | 1.207 | 0.01823 | -0.104 | 66.205
6 | 1.258 | 0.01932 | -0.104 | 65.1
6.5 | 1.311 | 0.03025 | -0.105 | 43.323
7 | 1.354 | 0.03232 | -0.106 | 41.893
7.5 | 1.39 | 0.03474 | -0.106 | 40.005
8 | 1.416 | 0.03743 | -0.106 | 37.819
8.5 | 1.427 | 0.04049 | -0.106 | 35.239
9 | 1.412 | 0.04384 | -0.106 | 32.217
9.5 | 1.153 | 0.07579 | -0.047 | 15.215
10 | 0.761 | 0.10592 | -0.041 | 7.186
10.5 | 0.789 | 0.138 | -0.044 | 5.717
11 | 0.817 | 0.14316 | -0.048 | 5.707
11.5 | 0.845 | 0.15118 | -0.051 | 5.589
12 | 0.872 | 0.15723 | -0.051 | 5.547
12.5 | 0.9 | 0.16693 | -0.053 | 5.392
13 | 0.928 | 0.19005 | -0.057 | 4.884
13.5 | 0.955 | 0.19304 | -0.057 | 4.949

## 24. Re 250k Mach 0.50 (2)
BIGFOIL.COM POLAR EXPORT
NACA64-419
NACA64-419 |  |  |  | Cl Max: | 1.1339 | at alpha= | 8.5 | deg
XFOIL ncrit=9 |  |  |  | L/D Max: | 46.3548 | at alpha= | 7 | deg
Re: | 250000 |  |  | Cd Min: | 0.23356 | at alpha= | -20 | deg
Mach: | 0.5 |  |  | Cl=0 at alpha= | -2.6777 | deg
|  |  |  | @ Cl=0.1, Cd= | 0.0175
|  |  |  | @ Cl=0.4, Cd= | 0.017816
|  |  |  | @ Cl=0.6, Cd= | 0.019376
alpha (deg) | Cl | Cd | Cm | Cl/Cd
-20 | -0.5331 | 0.23356 | -0.0062 | -2.2825
-19.5 | -0.5201 | 0.22512 | -0.0128 | -2.3103
-19 | -0.4921 | 0.21823 | -0.0154 | -2.255
-18.5 | -0.4812 | 0.21093 | -0.0222 | -2.2813
-18 | -0.4587 | 0.20256 | -0.0259 | -2.2645
-17.5 | -0.4319 | 0.19592 | -0.0286 | -2.2045
-17 | -0.4168 | 0.18856 | -0.0337 | -2.2104
-16.5 | -0.4061 | 0.18015 | -0.039 | -2.2542
-16 | -0.377 | 0.17381 | -0.0408 | -2.169
-15.5 | -0.3627 | 0.16655 | -0.0451 | -2.1777
-15 | -0.3687 | 0.15705 | -0.0523 | -2.3477
-14.5 | -0.3371 | 0.1508 | -0.0528 | -2.2354
-13.5 | -0.3437 | 0.1266 | -0.064 | -2.7148
-13 | -0.3423 | 0.11823 | -0.0669 | -2.8952
-12.5 | -0.3498 | 0.10353 | -0.0771 | -3.3787
-12 | -0.4028 | 0.08021 | -0.0954 | -5.0218
-11.5 | -0.4367 | 0.06301 | -0.1128 | -6.9306
-11 | -0.4511 | 0.0512 | -0.1246 | -8.8105
-10.5 | -0.463 | 0.04384 | -0.1275 | -10.5611
-10 | -0.4668 | 0.03865 | -0.1262 | -12.0776
-9.5 | -0.4512 | 0.03483 | -0.1235 | -12.9543
-9 | -0.4211 | 0.03223 | -0.1204 | -13.0655
-8.5 | -0.386 | 0.03015 | -0.117 | -12.8027
-8 | -0.3552 | 0.02823 | -0.1132 | -12.5824
-7.5 | -0.3309 | 0.0262 | -0.1093 | -12.6298
-7 | -0.315 | 0.02386 | -0.1053 | -13.202
-6.5 | -0.3082 | 0.02119 | -0.1005 | -14.5446
-6 | -0.3198 | 0.01839 | -0.0935 | -17.3899
-5.5 | -0.3402 | 0.01576 | -0.0847 | -21.5863
-5 | -0.3066 | 0.01475 | -0.0805 | -20.7864
-4.5 | -0.2427 | 0.0153 | -0.0789 | -15.8627
-4 | -0.1749 | 0.01625 | -0.0772 | -10.7631
-3.5 | -0.1077 | 0.01674 | -0.0762 | -6.4337
-3 | -0.043 | 0.01751 | -0.0749 | -2.4557
-2.5 | 0.0237 | 0.01772 | -0.0742 | 1.3375
-2 | 0.087 | 0.01749 | -0.0748 | 4.9743
-1.5 | 0.1511 | 0.01754 | -0.0744 | 8.6146
-1 | 0.2182 | 0.01747 | -0.0753 | 12.49
-0.5 | 0.2792 | 0.01748 | -0.0756 | 15.9725
0 | 0.3462 | 0.01759 | -0.076 | 19.6816
0.5 | 0.408 | 0.01785 | -0.0764 | 22.8571
1 | 0.469 | 0.01818 | -0.0763 | 25.7976
1.5 | 0.537 | 0.01847 | -0.0769 | 29.0742
2 | 0.5897 | 0.01927 | -0.0761 | 30.602
2.5 | 0.6471 | 0.01986 | -0.075 | 32.5831
3 | 0.7211 | 0.02018 | -0.0764 | 35.7334
3.5 | 0.7499 | 0.02162 | -0.0717 | 34.6855
4 | 0.8268 | 0.02175 | -0.0729 | 38.0138
4.5 | 0.8436 | 0.02354 | -0.0666 | 35.8369
5 | 0.9392 | 0.023 | -0.0695 | 40.8348
5.5 | 0.9592 | 0.02409 | -0.0625 | 39.8174
6 | 1.0086 | 0.02372 | -0.0583 | 42.5211
6.5 | 1.0527 | 0.02383 | -0.0538 | 44.1754
7 | 1.1 | 0.02373 | -0.0494 | 46.3548
7.5 | 1.1171 | 0.02445 | -0.0423 | 45.6892
8 | 1.1297 | 0.02634 | -0.0364 | 42.8891
8.5 | 1.1339 | 0.02931 | -0.0309 | 38.6865
9 | 1.1081 | 0.03457 | -0.0249 | 32.0538
9.5 | 1.0749 | 0.04122 | -0.0204 | 26.0771
10 | 1.0488 | 0.04792 | -0.0169 | 21.8865
10.5 | 1.0278 | 0.05427 | -0.0136 | 18.9386
11 | 1.018 | 0.06054 | -0.0125 | 16.8153
11.5 | 1.0215 | 0.06768 | -0.0139 | 15.0931
12 | 1.0348 | 0.07394 | -0.0147 | 13.9951
12.5 | 1.0503 | 0.08006 | -0.0154 | 13.1189
13 | 1.0689 | 0.0861 | -0.0159 | 12.4146
13.5 | 1.0784 | 0.09341 | -0.0175 | 11.5448

## 25. Re 500k Mach 0.00 (1)
BIGFOIL.COM POLAR EXPORT
NACA64-419
NACA64-419 |  |  |  | Cl Max: | 1.666 | at alpha= | 14.5 | deg
JavaFoil+Calcfoil stall+Eppler ext transition |  |  |  | L/D Max: | 107.436 | at alpha= | 7 | deg
Re: | 500000 |  |  | Cd Min: | 0.00822 | at alpha= | -3 | deg
Mach: | 0 |  |  | Cl=0 at alpha= | -3.5328 | deg
|  |  |  | @ Cl=0.1, Cd= | 0.0084197
|  |  |  | @ Cl=0.4, Cd= | 0.0088233
|  |  |  | @ Cl=0.6, Cd= | 0.0091439
alpha (deg) | Cl | Cd | Cm | Cl/Cd
-20 | -1.05 | 0.17332 | -0.025 | -6.061
-19.5 | -1.056 | 0.16503 | -0.026 | -6.4
-19 | -1.059 | 0.15706 | -0.027 | -6.745
-18.5 | -1.058 | 0.15027 | -0.027 | -7.043
-18 | -1.051 | 0.14407 | -0.028 | -7.295
-17.5 | -1.041 | 0.13725 | -0.028 | -7.581
-17 | -1.029 | 0.12889 | -0.029 | -7.981
-16.5 | -1.014 | 0.1232 | -0.029 | -8.228
-16 | -0.999 | 0.11507 | -0.031 | -8.682
-15.5 | -0.979 | 0.10948 | -0.032 | -8.941
-15 | -0.957 | 0.1039 | -0.032 | -9.209
-14.5 | -0.932 | 0.09881 | -0.032 | -9.433
-14 | -0.909 | 0.09177 | -0.035 | -9.909
-13.5 | -0.887 | 0.08346 | -0.039 | -10.625
-13 | -0.967 | 0.03175 | -0.059 | -30.459
-12.5 | -0.935 | 0.0289 | -0.06 | -32.359
-12 | -0.898 | 0.02678 | -0.062 | -33.534
-11.5 | -0.858 | 0.02484 | -0.063 | -34.553
-11 | -0.816 | 0.02339 | -0.064 | -34.871
-10.5 | -0.771 | 0.02186 | -0.065 | -35.278
-10 | -0.724 | 0.02064 | -0.066 | -35.079
-9.5 | -0.675 | 0.01948 | -0.067 | -34.668
-9 | -0.625 | 0.01842 | -0.068 | -33.908
-8.5 | -0.572 | 0.01749 | -0.069 | -32.724
-8 | -0.519 | 0.0166 | -0.07 | -31.247
-7.5 | -0.464 | 0.01585 | -0.071 | -29.255
-7 | -0.408 | 0.01513 | -0.072 | -26.947
-6.5 | -0.351 | 0.01439 | -0.073 | -24.381
-6 | -0.293 | 0.01382 | -0.074 | -21.221
-5.5 | -0.235 | 0.01333 | -0.075 | -17.635
-5 | -0.178 | 0.00898 | -0.077 | -19.871
-4.5 | -0.118 | 0.00885 | -0.079 | -13.348
-4 | -0.057 | 0.00875 | -0.08 | -6.547
-3.5 | 0.004 | 0.00869 | -0.081 | 0.481
-3 | 0.066 | 0.00822 | -0.082 | 8.067
-2.5 | 0.129 | 0.00859 | -0.083 | 15.042
-2 | 0.192 | 0.00869 | -0.084 | 22.059
-1.5 | 0.254 | 0.00869 | -0.085 | 29.264
-1 | 0.317 | 0.00877 | -0.086 | 36.118
-0.5 | 0.379 | 0.00879 | -0.086 | 43.133
0 | 0.442 | 0.00889 | -0.087 | 49.723
0.5 | 0.504 | 0.00898 | -0.088 | 56.153
1 | 0.567 | 0.00908 | -0.089 | 62.37
1.5 | 0.629 | 0.0092 | -0.09 | 68.365
2 | 0.691 | 0.00933 | -0.09 | 74.064
2.5 | 0.753 | 0.00948 | -0.091 | 79.458
3 | 0.816 | 0.00964 | -0.092 | 84.62
3.5 | 0.878 | 0.00988 | -0.093 | 88.873
4 | 0.934 | 0.01007 | -0.093 | 92.664
4.5 | 0.989 | 0.00974 | -0.094 | 101.528
5 | 1.044 | 0.01043 | -0.094 | 100.143
5.5 | 1.099 | 0.0107 | -0.094 | 102.732
6 | 1.153 | 0.01096 | -0.095 | 105.162
6.5 | 1.205 | 0.01129 | -0.095 | 106.688
7 | 1.255 | 0.01168 | -0.096 | 107.436
7.5 | 1.284 | 0.02114 | -0.094 | 60.726
8 | 1.331 | 0.02223 | -0.095 | 59.871
8.5 | 1.376 | 0.02333 | -0.095 | 58.968
9 | 1.418 | 0.02459 | -0.096 | 57.667
9.5 | 1.457 | 0.02592 | -0.096 | 56.217
10 | 1.493 | 0.02727 | -0.096 | 54.741
10.5 | 1.526 | 0.02882 | -0.096 | 52.95
11 | 1.556 | 0.03042 | -0.097 | 51.157
11.5 | 1.583 | 0.03215 | -0.097 | 49.216
12 | 1.606 | 0.03403 | -0.097 | 47.188
12.5 | 1.625 | 0.036 | -0.097 | 45.139
13 | 1.641 | 0.03803 | -0.098 | 43.158
13.5 | 1.653 | 0.04038 | -0.098 | 40.943
14 | 1.661 | 0.04297 | -0.098 | 38.659
14.5 | 1.666 | 0.04558 | -0.098 | 36.545
15 | 1.666 | 0.04882 | -0.098 | 34.119
15.5 | 1.663 | 0.05158 | -0.098 | 32.251
16 | 1.652 | 0.0554 | -0.098 | 29.812
16.5 | 1.631 | 0.0614 | -0.097 | 26.57
17 | 1.613 | 0.06564 | -0.097 | 24.57
17.5 | 1.586 | 0.07259 | -0.096 | 21.85
18 | 1.549 | 0.08307 | -0.094 | 18.649
18.5 | 1.445 | 0.12405 | -0.082 | 11.647
19 | 1.379 | 0.15516 | -0.069 | 8.888
19.5 | 1.346 | 0.16949 | -0.064 | 7.939

## 26. Re 500k Mach 0.00 (2)
BIGFOIL.COM POLAR EXPORT
NACA64-419
NACA64-419 |  |  |  | Cl Max: | 1.3558 | at alpha= | 20 | deg
XFOIL ncrit=9 |  |  |  | L/D Max: | 101.044 | at alpha= | 7.5 | deg
Re: | 500000 |  |  | Cd Min: | 0.20044 | at alpha= | -20 | deg
Mach: | 0 |  |  | Cl=0 at alpha= | -2.8957 | deg
|  |  |  | @ Cl=0.1, Cd= | 0.0096634
|  |  |  | @ Cl=0.4, Cd= | 0.009762
|  |  |  | @ Cl=0.6, Cd= | 0.010122
alpha (deg) | Cl | Cd | Cm | Cl/Cd
-20 | -0.5345 | 0.20044 | -0.0118 | -2.6666
-19.5 | -0.5114 | 0.19661 | -0.0136 | -2.6011
-19 | -0.4947 | 0.19117 | -0.0167 | -2.5877
-18.5 | -0.5043 | 0.17783 | -0.0245 | -2.8359
-18 | -0.8721 | 0.08349 | -0.0708 | -10.4456
-17.5 | -0.906 | 0.07228 | -0.0763 | -12.5346
-17 | -0.9271 | 0.06372 | -0.0797 | -14.5496
-16.5 | -0.9365 | 0.05715 | -0.0816 | -16.3867
-16 | -0.9399 | 0.05153 | -0.0825 | -18.2399
-15.5 | -0.9357 | 0.04705 | -0.0827 | -19.8874
-15 | -0.926 | 0.04322 | -0.0823 | -21.4253
-14.5 | -0.9116 | 0.03999 | -0.0816 | -22.7957
-14 | -0.8953 | 0.03717 | -0.0806 | -24.0866
-13.5 | -0.8678 | 0.03485 | -0.0787 | -24.901
-13 | -0.8432 | 0.03286 | -0.0768 | -25.6604
-12.5 | -0.8022 | 0.03058 | -0.0789 | -26.2328
-12 | -0.7253 | 0.02809 | -0.0877 | -25.8206
-11.5 | -0.6556 | 0.0259 | -0.0947 | -25.3127
-11 | -0.6295 | 0.02393 | -0.0934 | -26.3059
-10.5 | -0.6068 | 0.0223 | -0.0911 | -27.2108
-10 | -0.5832 | 0.02076 | -0.0886 | -28.0925
-9.5 | -0.5651 | 0.01899 | -0.0855 | -29.7578
-9 | -0.5443 | 0.01749 | -0.0824 | -31.1206
-8.5 | -0.5236 | 0.01625 | -0.0785 | -32.2215
-8 | -0.5036 | 0.01513 | -0.0743 | -33.2849
-7.5 | -0.4682 | 0.01421 | -0.0721 | -32.9486
-7 | -0.4312 | 0.01313 | -0.0702 | -32.8408
-6.5 | -0.3914 | 0.01191 | -0.0689 | -32.8631
-6 | -0.3514 | 0.01024 | -0.0682 | -34.3164
-5.5 | -0.302 | 0.00931 | -0.0683 | -32.4382
-5 | -0.2447 | 0.00923 | -0.0688 | -26.5114
-4.5 | -0.1867 | 0.00924 | -0.0694 | -20.2056
-3.5 | -0.0704 | 0.0094 | -0.0705 | -7.4894
-3 | -0.0122 | 0.00954 | -0.0711 | -1.2788
-2.5 | 0.0463 | 0.00959 | -0.0717 | 4.8279
-2 | 0.1048 | 0.00967 | -0.0724 | 10.8376
-1.5 | 0.1639 | 0.00966 | -0.0733 | 16.9669
-1 | 0.2222 | 0.00965 | -0.074 | 23.0259
-0.5 | 0.2808 | 0.00965 | -0.0748 | 29.0984
0 | 0.34 | 0.00974 | -0.0757 | 34.9076
0.5 | 0.3983 | 0.00976 | -0.0764 | 40.8094
1 | 0.4568 | 0.00983 | -0.0772 | 46.47
1.5 | 0.516 | 0.01 | -0.0781 | 51.6
2 | 0.5739 | 0.01006 | -0.0788 | 57.0477
2.5 | 0.6326 | 0.0102 | -0.0796 | 62.0196
3 | 0.6911 | 0.01037 | -0.0804 | 66.6442
3.5 | 0.7486 | 0.01052 | -0.081 | 71.1597
4 | 0.8055 | 0.01058 | -0.0814 | 76.1342
4.5 | 0.8625 | 0.01076 | -0.0819 | 80.158
5 | 0.9174 | 0.01081 | -0.0819 | 84.8659
5.5 | 0.971 | 0.01085 | -0.0817 | 89.4931
6 | 1.0245 | 0.01098 | -0.0815 | 93.306
6.5 | 1.075 | 0.01108 | -0.0807 | 97.0217
7 | 1.1248 | 0.01128 | -0.0799 | 99.7163
7.5 | 1.1711 | 0.01159 | -0.0784 | 101.044
8 | 1.208 | 0.01217 | -0.0755 | 99.2605
9 | 1.194 | 0.01631 | -0.057 | 73.2066
9.5 | 1.1865 | 0.01917 | -0.0498 | 61.8936
10 | 1.1844 | 0.02223 | -0.0444 | 53.2794
10.5 | 1.1841 | 0.02549 | -0.0398 | 46.4535
11 | 1.1785 | 0.02872 | -0.0343 | 41.0341
11.5 | 1.1807 | 0.03258 | -0.0318 | 36.24
12 | 1.1906 | 0.03655 | -0.0305 | 32.5746
12.5 | 1.2011 | 0.04064 | -0.0295 | 29.5546
13 | 1.2098 | 0.0451 | -0.0287 | 26.8248
13.5 | 1.2253 | 0.04908 | -0.0284 | 24.9654
14 | 1.2295 | 0.05439 | -0.0281 | 22.6053
14.5 | 1.2447 | 0.05869 | -0.0282 | 21.208
15 | 1.2563 | 0.06353 | -0.0286 | 19.7749
15.5 | 1.2602 | 0.06934 | -0.0291 | 18.1742
16 | 1.2741 | 0.0742 | -0.0299 | 17.1712
16.5 | 1.2856 | 0.07945 | -0.0309 | 16.1812
17 | 1.2957 | 0.08497 | -0.0322 | 15.2489
17.5 | 1.3047 | 0.09037 | -0.0331 | 14.4373
18 | 1.3158 | 0.09602 | -0.0348 | 13.7034
18.5 | 1.3249 | 0.10203 | -0.0369 | 12.9854
19 | 1.3339 | 0.108 | -0.039 | 12.3509
19.5 | 1.344 | 0.1137 | -0.0412 | 11.8206
20 | 1.3558 | 0.11879 | -0.0428 | 11.4134

## 27. Re 500k Mach 0.10 (1)
BIGFOIL.COM POLAR EXPORT
NACA64-419
NACA64-419 |  |  |  | Cl Max: | 1.653 | at alpha= | 14.5 | deg
JavaFoil+Calcfoil stall+Eppler ext transition |  |  |  | L/D Max: | 107.099 | at alpha= | 7 | deg
Re: | 500000 |  |  | Cd Min: | 0.00867 | at alpha= | -2.5 | deg
Mach: | 0.1 |  |  | Cl=0 at alpha= | -3.5323 | deg
|  |  |  | @ Cl=0.1, Cd= | 0.0086938
|  |  |  | @ Cl=0.4, Cd= | 0.0088771
|  |  |  | @ Cl=0.6, Cd= | 0.0092041
alpha (deg) | Cl | Cd | Cm | Cl/Cd
-20 | -1.022 | 0.17647 | -0.025 | -5.793
-19.5 | -1.031 | 0.16854 | -0.026 | -6.12
-19 | -1.038 | 0.15959 | -0.027 | -6.504
-18.5 | -1.04 | 0.15352 | -0.027 | -6.774
-18 | -1.035 | 0.1446 | -0.028 | -7.157
-17.5 | -1.028 | 0.13804 | -0.029 | -7.447
-17 | -1.017 | 0.13047 | -0.029 | -7.797
-16.5 | -1.005 | 0.12348 | -0.03 | -8.141
-16 | -0.99 | 0.11604 | -0.03 | -8.532
-15.5 | -0.972 | 0.11046 | -0.031 | -8.798
-15 | -0.951 | 0.10506 | -0.031 | -9.055
-14.5 | -0.933 | 0.09763 | -0.035 | -9.553
-14 | -0.911 | 0.09061 | -0.037 | -10.05
-13.5 | -0.878 | 0.0882 | -0.035 | -9.951
-13 | -0.861 | 0.0768 | -0.042 | -11.206
-12.5 | -0.934 | 0.02946 | -0.061 | -31.72
-12 | -0.898 | 0.02719 | -0.062 | -33.043
-11.5 | -0.86 | 0.02518 | -0.063 | -34.135
-11 | -0.817 | 0.02365 | -0.064 | -34.563
-10.5 | -0.773 | 0.02211 | -0.065 | -34.963
-10 | -0.726 | 0.02087 | -0.066 | -34.796
-9.5 | -0.677 | 0.01968 | -0.067 | -34.418
-9 | -0.627 | 0.01861 | -0.068 | -33.691
-8.5 | -0.575 | 0.01764 | -0.069 | -32.562
-8 | -0.521 | 0.01673 | -0.07 | -31.123
-7.5 | -0.465 | 0.01596 | -0.071 | -29.161
-7 | -0.409 | 0.01523 | -0.072 | -26.872
-6.5 | -0.352 | 0.01453 | -0.073 | -24.249
-6 | -0.295 | 0.01393 | -0.075 | -21.145
-5.5 | -0.236 | 0.01341 | -0.076 | -17.605
-5 | -0.179 | 0.00903 | -0.078 | -19.843
-4.5 | -0.119 | 0.0089 | -0.079 | -13.337
-4 | -0.058 | 0.00879 | -0.08 | -6.546
-3.5 | 0.004 | 0.00875 | -0.081 | 0.479
-3 | 0.067 | 0.00872 | -0.082 | 7.633
-2.5 | 0.13 | 0.00867 | -0.084 | 14.986
-2 | 0.193 | 0.00867 | -0.084 | 22.221
-1.5 | 0.256 | 0.00874 | -0.085 | 29.225
-1 | 0.318 | 0.00875 | -0.086 | 36.36
-0.5 | 0.381 | 0.00885 | -0.087 | 43.053
0 | 0.444 | 0.00894 | -0.088 | 49.653
0.5 | 0.507 | 0.00904 | -0.088 | 56.028
1 | 0.569 | 0.00915 | -0.089 | 62.23
1.5 | 0.632 | 0.00926 | -0.09 | 68.271
2 | 0.695 | 0.00934 | -0.091 | 74.384
2.5 | 0.757 | 0.00949 | -0.092 | 79.782
3 | 0.82 | 0.0097 | -0.092 | 84.502
3.5 | 0.882 | 0.00989 | -0.093 | 89.207
4 | 0.938 | 0.01009 | -0.094 | 92.956
4.5 | 0.993 | 0.01028 | -0.094 | 96.573
5 | 1.049 | 0.01047 | -0.094 | 100.131
5.5 | 1.104 | 0.01075 | -0.095 | 102.632
6 | 1.157 | 0.01102 | -0.095 | 104.967
6.5 | 1.209 | 0.01137 | -0.096 | 106.344
7 | 1.26 | 0.01176 | -0.096 | 107.099
7.5 | 1.289 | 0.02135 | -0.095 | 60.362
8 | 1.335 | 0.02246 | -0.095 | 59.458
8.5 | 1.38 | 0.02362 | -0.096 | 58.422
9 | 1.422 | 0.02488 | -0.096 | 57.158
9.5 | 1.461 | 0.02625 | -0.096 | 55.642
10 | 1.496 | 0.02764 | -0.097 | 54.121
10.5 | 1.528 | 0.02919 | -0.097 | 52.349
11 | 1.557 | 0.03087 | -0.097 | 50.433
11.5 | 1.582 | 0.03264 | -0.097 | 48.481
12 | 1.604 | 0.03458 | -0.098 | 46.389
12.5 | 1.622 | 0.03663 | -0.098 | 44.279
13 | 1.636 | 0.03888 | -0.098 | 42.082
13.5 | 1.646 | 0.04136 | -0.098 | 39.787
14 | 1.651 | 0.04384 | -0.098 | 37.666
14.5 | 1.653 | 0.04687 | -0.098 | 35.264
15 | 1.649 | 0.05028 | -0.098 | 32.8
15.5 | 1.644 | 0.05332 | -0.098 | 30.827
16 | 1.628 | 0.05746 | -0.098 | 28.328
16.5 | 1.6 | 0.06445 | -0.097 | 24.822
17 | 1.57 | 0.07187 | -0.096 | 21.846
17.5 | 1.537 | 0.07987 | -0.095 | 19.25
18 | 1.393 | 0.13841 | -0.073 | 10.068
18.5 | 1.364 | 0.1485 | -0.07 | 9.188
19 | 1.324 | 0.16596 | -0.062 | 7.976
19.5 | 1.297 | 0.17509 | -0.062 | 7.406

## 28. Re 500k Mach 0.10 (2)
BIGFOIL.COM POLAR EXPORT
NACA64-419
NACA64-419 |  |  |  | Cl Max: | 1.3466 | at alpha= | 20 | deg
XFOIL ncrit=9 |  |  |  | L/D Max: | 100.848 | at alpha= | 7.5 | deg
Re: | 500000 |  |  | Cd Min: | 0.20125 | at alpha= | -20 | deg
Mach: | 0.1 |  |  | Cl=0 at alpha= | -2.8913 | deg
|  |  |  | @ Cl=0.1, Cd= | 0.009695
|  |  |  | @ Cl=0.4, Cd= | 0.0098
|  |  |  | @ Cl=0.6, Cd= | 0.010155
alpha (deg) | Cl | Cd | Cm | Cl/Cd
-20 | -0.5346 | 0.20125 | -0.0118 | -2.6564
-19.5 | -0.5111 | 0.19741 | -0.0136 | -2.589
-19 | -0.4939 | 0.19202 | -0.0166 | -2.5721
-18.5 | -0.5033 | 0.17872 | -0.0245 | -2.8161
-18 | -0.7695 | 0.10174 | -0.061 | -7.5634
-17.5 | -0.8507 | 0.0811 | -0.0728 | -10.4895
-17 | -0.888 | 0.06959 | -0.0783 | -12.7605
-16.5 | -0.9072 | 0.06141 | -0.0814 | -14.7728
-16 | -0.9188 | 0.05463 | -0.083 | -16.8186
-15.5 | -0.9202 | 0.04939 | -0.0837 | -18.6313
-15 | -0.9152 | 0.04501 | -0.0835 | -20.3333
-14.5 | -0.9041 | 0.0414 | -0.0829 | -21.8382
-14 | -0.8898 | 0.03829 | -0.0819 | -23.2384
-13.5 | -0.8672 | 0.03568 | -0.0803 | -24.3049
-13 | -0.8406 | 0.03362 | -0.0782 | -25.003
-12.5 | -0.7999 | 0.03125 | -0.0802 | -25.5968
-11.5 | -0.6519 | 0.02651 | -0.0961 | -24.5907
-11 | -0.6259 | 0.02446 | -0.0947 | -25.5887
-10.5 | -0.6032 | 0.02278 | -0.0923 | -26.4794
-10 | -0.5799 | 0.02119 | -0.0898 | -27.3667
-9.5 | -0.5605 | 0.01944 | -0.0869 | -28.8323
-9 | -0.5404 | 0.01783 | -0.0837 | -30.3085
-8.5 | -0.517 | 0.01657 | -0.0804 | -31.201
-8 | -0.5027 | 0.01531 | -0.0754 | -32.8347
-7.5 | -0.4687 | 0.01435 | -0.0729 | -32.662
-7 | -0.4318 | 0.0133 | -0.071 | -32.4662
-6.5 | -0.3923 | 0.0121 | -0.0695 | -32.4215
-6 | -0.3526 | 0.01045 | -0.0686 | -33.7416
-5.5 | -0.3043 | 0.00935 | -0.0686 | -32.5455
-5 | -0.2468 | 0.00927 | -0.0691 | -26.6235
-4.5 | -0.1885 | 0.00927 | -0.0697 | -20.3344
-4 | -0.13 | 0.00937 | -0.0702 | -13.8741
-3.5 | -0.0714 | 0.00943 | -0.0708 | -7.5716
-3 | -0.0128 | 0.00957 | -0.0714 | -1.3375
-2.5 | 0.0461 | 0.00964 | -0.072 | 4.7822
-2 | 0.1049 | 0.0097 | -0.0727 | 10.8144
-1.5 | 0.1643 | 0.00969 | -0.0735 | 16.9556
-1 | 0.223 | 0.00968 | -0.0743 | 23.0372
-0.5 | 0.282 | 0.00968 | -0.075 | 29.1322
0 | 0.3416 | 0.0098 | -0.076 | 34.8571
0.5 | 0.4002 | 0.0098 | -0.0767 | 40.8367
1 | 0.4591 | 0.00987 | -0.0775 | 46.5147
1.5 | 0.5186 | 0.01004 | -0.0784 | 51.6534
2 | 0.5768 | 0.0101 | -0.079 | 57.1089
2.5 | 0.636 | 0.01024 | -0.0799 | 62.1094
3 | 0.695 | 0.01046 | -0.0807 | 66.4436
3.5 | 0.7527 | 0.01057 | -0.0813 | 71.211
4 | 0.8101 | 0.01065 | -0.0817 | 76.0657
4.5 | 0.8673 | 0.01083 | -0.0821 | 80.0831
5 | 0.9226 | 0.01089 | -0.0821 | 84.7199
5.5 | 0.9766 | 0.01092 | -0.0819 | 89.4322
6 | 1.0302 | 0.01105 | -0.0816 | 93.2308
6.5 | 1.0807 | 0.01115 | -0.0807 | 96.9238
7 | 1.1305 | 0.01136 | -0.0797 | 99.5158
7.5 | 1.1769 | 0.01167 | -0.0782 | 100.8483
8 | 1.2108 | 0.01234 | -0.0746 | 98.1199
8.5 | 1.2017 | 0.01422 | -0.0643 | 84.5077
9 | 1.1906 | 0.01677 | -0.0554 | 70.9958
9.5 | 1.1822 | 0.01981 | -0.0485 | 59.6769
10 | 1.1802 | 0.023 | -0.0432 | 51.313
10.5 | 1.1788 | 0.02645 | -0.0387 | 44.5671
11 | 1.1729 | 0.02985 | -0.0334 | 39.2931
11.5 | 1.1758 | 0.0337 | -0.0309 | 34.8902
12 | 1.1855 | 0.0378 | -0.0297 | 31.3624
12.5 | 1.1966 | 0.04195 | -0.0288 | 28.5244
13 | 1.2057 | 0.04648 | -0.0281 | 25.9402
13.5 | 1.2201 | 0.05069 | -0.0279 | 24.0698
14 | 1.2252 | 0.05599 | -0.0277 | 21.8825
14.5 | 1.2395 | 0.06051 | -0.0279 | 20.4842
15 | 1.2501 | 0.06556 | -0.0283 | 19.068
15.5 | 1.2558 | 0.07129 | -0.0289 | 17.6154
16 | 1.2691 | 0.07632 | -0.0298 | 16.6287
16.5 | 1.2806 | 0.08165 | -0.0308 | 15.684
17 | 1.2904 | 0.08728 | -0.0321 | 14.7846
17.5 | 1.3 | 0.09279 | -0.0332 | 14.0101
18 | 1.311 | 0.09854 | -0.0349 | 13.3042
18.5 | 1.3199 | 0.10466 | -0.0371 | 12.6113
19 | 1.3285 | 0.11079 | -0.0394 | 11.9912
19.5 | 1.3392 | 0.11635 | -0.0414 | 11.5101
20 | 1.3466 | 0.12253 | -0.0438 | 10.99

## 29. Re 500k Mach 0.25 (1)
BIGFOIL.COM POLAR EXPORT
NACA64-419
NACA64-419 |  |  |  | Cl Max: | 1.589 | at alpha= | 12.5 | deg
JavaFoil+Calcfoil stall+Eppler ext transition |  |  |  | L/D Max: | 103.896 | at alpha= | 6.5 | deg
Re: | 500000 |  |  | Cd Min: | 0.00882 | at alpha= | -2 | deg
Mach: | 0.25 |  |  | Cl=0 at alpha= | -3.5318 | deg
|  |  |  | @ Cl=0.1, Cd= | 0.008875
|  |  |  | @ Cl=0.4, Cd= | 0.009015
|  |  |  | @ Cl=0.6, Cd= | 0.0093215
alpha (deg) | Cl | Cd | Cm | Cl/Cd
-20 | -0.78 | 0.2072 | -0.026 | -3.767
-19.5 | -0.818 | 0.19166 | -0.025 | -4.268
-19 | -0.853 | 0.18013 | -0.026 | -4.736
-18.5 | -0.882 | 0.16814 | -0.026 | -5.247
-18 | -0.899 | 0.15763 | -0.027 | -5.701
-17.5 | -0.911 | 0.14939 | -0.027 | -6.099
-17 | -0.92 | 0.14284 | -0.028 | -6.438
-16.5 | -0.924 | 0.13371 | -0.029 | -6.91
-16 | -0.924 | 0.12667 | -0.03 | -7.296
-15.5 | -0.92 | 0.11748 | -0.031 | -7.831
-15 | -0.912 | 0.11073 | -0.031 | -8.233
-14.5 | -0.899 | 0.10435 | -0.032 | -8.616
-14 | -0.882 | 0.09838 | -0.032 | -8.964
-13.5 | -0.862 | 0.09259 | -0.033 | -9.309
-13 | -0.843 | 0.08482 | -0.038 | -9.942
-12.5 | -0.814 | 0.08127 | -0.037 | -10.013
-12 | -0.891 | 0.03119 | -0.062 | -28.569
-11.5 | -0.861 | 0.02756 | -0.064 | -31.237
-11 | -0.823 | 0.02534 | -0.065 | -32.5
-10.5 | -0.781 | 0.02359 | -0.067 | -33.123
-10 | -0.736 | 0.02216 | -0.068 | -33.223
-9.5 | -0.688 | 0.02088 | -0.069 | -32.972
-9 | -0.638 | 0.01968 | -0.07 | -32.433
-8.5 | -0.586 | 0.01852 | -0.071 | -31.632
-8 | -0.531 | 0.01761 | -0.072 | -30.171
-7.5 | -0.475 | 0.0167 | -0.073 | -28.469
-7 | -0.418 | 0.01589 | -0.074 | -26.343
-6.5 | -0.36 | 0.01514 | -0.075 | -23.813
-6 | -0.301 | 0.01444 | -0.076 | -20.872
-5.5 | -0.242 | 0.01387 | -0.077 | -17.42
-5 | -0.183 | 0.0093 | -0.08 | -19.706
-4.5 | -0.121 | 0.00914 | -0.081 | -13.288
-4 | -0.059 | 0.00903 | -0.082 | -6.516
-3.5 | 0.004 | 0.00894 | -0.083 | 0.48
-3 | 0.068 | 0.0089 | -0.084 | 7.658
-2.5 | 0.132 | 0.00885 | -0.085 | 14.951
-2 | 0.198 | 0.00882 | -0.087 | 22.455
-1.5 | 0.263 | 0.00888 | -0.088 | 29.583
-1 | 0.327 | 0.00891 | -0.088 | 36.711
-0.5 | 0.392 | 0.00901 | -0.089 | 43.467
0 | 0.456 | 0.00905 | -0.09 | 50.43
0.5 | 0.521 | 0.00916 | -0.091 | 56.853
1 | 0.585 | 0.00928 | -0.092 | 63.065
1.5 | 0.65 | 0.00946 | -0.093 | 68.654
2 | 0.714 | 0.00957 | -0.093 | 74.56
2.5 | 0.778 | 0.00974 | -0.094 | 79.908
3 | 0.842 | 0.00999 | -0.095 | 84.3
3.5 | 0.906 | 0.0102 | -0.096 | 88.87
4 | 0.957 | 0.01038 | -0.096 | 92.184
4.5 | 1.015 | 0.01056 | -0.096 | 96.152
5 | 1.073 | 0.01085 | -0.097 | 98.825
5.5 | 1.128 | 0.01114 | -0.097 | 101.263
6 | 1.182 | 0.01151 | -0.098 | 102.742
6.5 | 1.235 | 0.01188 | -0.098 | 103.896
7 | 1.266 | 0.02158 | -0.097 | 58.649
7.5 | 1.314 | 0.02269 | -0.097 | 57.914
8 | 1.36 | 0.02394 | -0.097 | 56.786
8.5 | 1.403 | 0.02528 | -0.098 | 55.5
9 | 1.443 | 0.02669 | -0.098 | 54.066
9.5 | 1.478 | 0.02825 | -0.098 | 52.316
10 | 1.509 | 0.02997 | -0.099 | 50.346
10.5 | 1.535 | 0.03173 | -0.099 | 48.383
11 | 1.557 | 0.03379 | -0.099 | 46.075
11.5 | 1.573 | 0.03582 | -0.1 | 43.923
12 | 1.584 | 0.03817 | -0.1 | 41.497
12.5 | 1.589 | 0.04072 | -0.1 | 39.015
13 | 1.587 | 0.04362 | -0.1 | 36.383
13.5 | 1.579 | 0.04651 | -0.1 | 33.949
14 | 1.563 | 0.05032 | -0.1 | 31.072
14.5 | 1.534 | 0.05598 | -0.099 | 27.409
15 | 1.495 | 0.06438 | -0.097 | 23.224
15.5 | 1.325 | 0.11846 | -0.069 | 11.189
16 | 1.28 | 0.13054 | -0.064 | 9.803
16.5 | 1.23 | 0.14223 | -0.057 | 8.647
17 | 1.182 | 0.15296 | -0.056 | 7.727
17.5 | 1.129 | 0.16221 | -0.053 | 6.957

## 30. Re 500k Mach 0.25 (2)
BIGFOIL.COM POLAR EXPORT
NACA64-419
NACA64-419 |  |  |  | Cl Max: | 1.2885 | at alpha= | 19 | deg
XFOIL ncrit=9 |  |  |  | L/D Max: | 98.2353 | at alpha= | 7.5 | deg
Re: | 500000 |  |  | Cd Min: | 0.19651 | at alpha= | -19 | deg
Mach: | 0.25 |  |  | Cl=0 at alpha= | -2.8674 | deg
|  |  |  | @ Cl=0.1, Cd= | 0.0098963
|  |  |  | @ Cl=0.4, Cd= | 0.010041
|  |  |  | @ Cl=0.6, Cd= | 0.010385
alpha (deg) | Cl | Cd | Cm | Cl/Cd
-19 | -0.4911 | 0.19651 | -0.0163 | -2.4991
-18.5 | -0.499 | 0.18359 | -0.0248 | -2.718
-18 | -0.4742 | 0.17947 | -0.026 | -2.6422
-17.5 | -0.4539 | 0.17448 | -0.0283 | -2.6014
-16.5 | -0.6986 | 0.09602 | -0.0674 | -7.2756
-16 | -0.7544 | 0.07977 | -0.0768 | -9.4572
-15.5 | -0.7914 | 0.06816 | -0.0826 | -11.6109
-15 | -0.817 | 0.05908 | -0.086 | -13.8287
-14.5 | -0.8315 | 0.05205 | -0.0877 | -15.975
-14 | -0.8382 | 0.0464 | -0.0881 | -18.0647
-13.5 | -0.8355 | 0.042 | -0.0874 | -19.8929
-13 | -0.8212 | 0.03842 | -0.0855 | -21.3743
-12.5 | -0.781 | 0.03524 | -0.0877 | -22.1623
-12 | -0.7044 | 0.03185 | -0.0969 | -22.1162
-11.5 | -0.6378 | 0.02929 | -0.1029 | -21.7753
-11 | -0.6073 | 0.02736 | -0.1013 | -22.1966
-10.5 | -0.5847 | 0.02546 | -0.0988 | -22.9654
-10 | -0.5614 | 0.02362 | -0.0963 | -23.768
-9.5 | -0.5351 | 0.022 | -0.0939 | -24.3227
-9 | -0.5202 | 0.01985 | -0.0905 | -26.2065
-8.5 | -0.4975 | 0.01821 | -0.0874 | -27.3202
-8 | -0.4804 | 0.01651 | -0.0834 | -29.0975
-7.5 | -0.4618 | 0.01537 | -0.0787 | -30.0455
-7 | -0.432 | 0.01421 | -0.0754 | -30.4011
-5.5 | -0.3172 | 0.00963 | -0.0706 | -32.9387
-5 | -0.2587 | 0.00946 | -0.0709 | -27.3467
-4.5 | -0.1983 | 0.00947 | -0.0714 | -20.9398
-4 | -0.1377 | 0.00951 | -0.0719 | -14.4795
-3.5 | -0.0771 | 0.00966 | -0.0724 | -7.9814
-3 | -0.0162 | 0.00974 | -0.0729 | -1.6632
-2.5 | 0.0449 | 0.00996 | -0.0736 | 4.508
-2 | 0.1054 | 0.00989 | -0.0741 | 10.6572
-1.5 | 0.1666 | 0.00995 | -0.075 | 16.7437
-1 | 0.2277 | 0.00991 | -0.0758 | 22.9768
-0.5 | 0.2885 | 0.00993 | -0.0766 | 29.0534
0 | 0.3496 | 0.01 | -0.0774 | 34.96
0.5 | 0.4109 | 0.01005 | -0.0783 | 40.8856
1 | 0.4719 | 0.01019 | -0.0791 | 46.3101
1.5 | 0.5326 | 0.01027 | -0.0798 | 51.8598
2 | 0.5934 | 0.01036 | -0.0806 | 57.278
2.5 | 0.6549 | 0.01059 | -0.0814 | 61.8414
3 | 0.715 | 0.01074 | -0.0821 | 66.5736
3.5 | 0.775 | 0.01087 | -0.0826 | 71.2971
4 | 0.8355 | 0.01108 | -0.0832 | 75.4061
4.5 | 0.8936 | 0.01118 | -0.0832 | 79.9284
5 | 0.95 | 0.01122 | -0.0828 | 84.6702
5.5 | 1.0079 | 0.01139 | -0.0827 | 88.4899
6 | 1.0608 | 0.01144 | -0.0817 | 92.7273
6.5 | 1.1113 | 0.01159 | -0.0802 | 95.8844
7 | 1.1609 | 0.01182 | -0.0786 | 98.2149
7.5 | 1.2024 | 0.01224 | -0.0756 | 98.2353
8 | 1.2067 | 0.01347 | -0.0666 | 89.5843
8.5 | 1.1875 | 0.01619 | -0.0561 | 73.3477
9 | 1.172 | 0.01966 | -0.0482 | 59.6134
9.5 | 1.1607 | 0.02364 | -0.0423 | 49.099
10 | 1.157 | 0.02762 | -0.0379 | 41.8899
10.5 | 1.154 | 0.03177 | -0.0341 | 36.3236
11 | 1.1506 | 0.03587 | -0.0302 | 32.0769
11.5 | 1.1495 | 0.04006 | -0.0272 | 28.6945
12 | 1.1601 | 0.04468 | -0.0265 | 25.9646
12.5 | 1.1704 | 0.04947 | -0.026 | 23.6588
13 | 1.1832 | 0.05421 | -0.0258 | 21.8262
13.5 | 1.1916 | 0.05956 | -0.0259 | 20.0067
14 | 1.2021 | 0.06486 | -0.0261 | 18.5338
14.5 | 1.2138 | 0.0702 | -0.0267 | 17.2906
15 | 1.2198 | 0.07625 | -0.0274 | 15.9974
15.5 | 1.233 | 0.08173 | -0.0283 | 15.0863
16 | 1.2449 | 0.08745 | -0.0295 | 14.2356
16.5 | 1.2557 | 0.09337 | -0.0309 | 13.4486
17 | 1.2656 | 0.09932 | -0.0322 | 12.7427
17.5 | 1.2736 | 0.10603 | -0.0343 | 12.0117
18 | 1.2794 | 0.11313 | -0.037 | 11.3091
18.5 | 1.2838 | 0.12055 | -0.0402 | 10.6495
19 | 1.2885 | 0.12778 | -0.0435 | 10.0837
19.5 | 1.2839 | 0.1367 | -0.048 | 9.3921
20 | 1.271 | 0.14768 | -0.0546 | 8.6064

## 31. Re 500k Mach 0.50 (1)
BIGFOIL.COM POLAR EXPORT
NACA64-419
NACA64-419 |  |  |  | Cl Max: | 1.434 | at alpha= | 8.5 | deg
JavaFoil+Calcfoil stall+Eppler ext transition |  |  |  | L/D Max: | 91.675 | at alpha= | 5.5 | deg
Re: | 500000 |  |  | Cd Min: | 0.00977 | at alpha= | -2 | deg
Mach: | 0.5 |  |  | Cl=0 at alpha= | -3.5357 | deg
|  |  |  | @ Cl=0.1, Cd= | 0.0098848
|  |  |  | @ Cl=0.4, Cd= | 0.0098622
|  |  |  | @ Cl=0.6, Cd= | 0.010045
alpha (deg) | Cl | Cd | Cm | Cl/Cd
-20 | -0.938 | 0.2281 | -0.035 | -4.111
-19.5 | -0.908 | 0.22454 | -0.034 | -4.043
-19 | -0.879 | 0.21816 | -0.035 | -4.031
-18.5 | -0.852 | 0.21007 | -0.035 | -4.054
-18 | -0.824 | 0.20378 | -0.035 | -4.043
-17.5 | -0.796 | 0.20727 | -0.036 | -3.841
-17 | -0.766 | 0.19335 | -0.035 | -3.961
-16.5 | -0.738 | 0.1887 | -0.035 | -3.91
-16 | -0.71 | 0.18538 | -0.035 | -3.829
-15.5 | -0.682 | 0.17928 | -0.036 | -3.803
-15 | -0.652 | 0.16689 | -0.034 | -3.908
-14.5 | -0.624 | 0.1568 | -0.034 | -3.98
-14 | -0.596 | 0.15258 | -0.035 | -3.906
-13.5 | -0.568 | 0.14864 | -0.035 | -3.82
-13 | -0.539 | 0.14615 | -0.034 | -3.688
-12.5 | -0.51 | 0.1325 | -0.033 | -3.851
-12 | -0.482 | 0.12303 | -0.034 | -3.919
-11.5 | -0.454 | 0.11703 | -0.034 | -3.878
-11 | -0.425 | 0.10605 | -0.032 | -4.008
-10.5 | -0.596 | 0.07812 | -0.036 | -7.633
-10 | -0.618 | 0.06877 | -0.037 | -8.987
-9.5 | -0.605 | 0.0634 | -0.04 | -9.538
-9 | -0.663 | 0.0255 | -0.076 | -26.001
-8.5 | -0.621 | 0.02349 | -0.078 | -26.45
-8 | -0.57 | 0.02183 | -0.079 | -26.11
-7.5 | -0.514 | 0.02035 | -0.08 | -25.28
-7 | -0.456 | 0.0191 | -0.082 | -23.851
-6.5 | -0.394 | 0.01798 | -0.083 | -21.907
-6 | -0.331 | 0.01696 | -0.084 | -19.493
-5.5 | -0.266 | 0.0161 | -0.085 | -16.501
-5 | -0.199 | 0.01536 | -0.086 | -12.979
-4.5 | -0.133 | 0.01048 | -0.089 | -12.728
-4 | -0.065 | 0.01024 | -0.09 | -6.316
-3.5 | 0.005 | 0.01003 | -0.091 | 0.471
-3 | 0.075 | 0.00992 | -0.092 | 7.566
-2.5 | 0.146 | 0.00982 | -0.094 | 14.836
-2 | 0.217 | 0.00977 | -0.095 | 22.194
-1.5 | 0.288 | 0.00978 | -0.096 | 29.498
-1 | 0.36 | 0.00979 | -0.097 | 36.782
-0.5 | 0.432 | 0.00992 | -0.099 | 43.61
0 | 0.51 | 0.00995 | -0.1 | 51.29
0.5 | 0.582 | 0.00995 | -0.101 | 58.511
1 | 0.654 | 0.01033 | -0.103 | 63.308
1.5 | 0.721 | 0.01052 | -0.103 | 68.569
2 | 0.79 | 0.01068 | -0.103 | 73.943
2.5 | 0.859 | 0.01093 | -0.104 | 78.607
3 | 0.927 | 0.01122 | -0.104 | 82.622
3.5 | 0.995 | 0.01153 | -0.105 | 86.293
4 | 1.051 | 0.01193 | -0.105 | 88.153
4.5 | 1.114 | 0.01236 | -0.106 | 90.145
5 | 1.174 | 0.01286 | -0.106 | 91.288
5.5 | 1.231 | 0.01343 | -0.107 | 91.675
6 | 1.285 | 0.01409 | -0.107 | 91.2
6.5 | 1.317 | 0.02634 | -0.106 | 49.998
7 | 1.361 | 0.02813 | -0.106 | 48.368
7.5 | 1.397 | 0.03024 | -0.107 | 46.193
8 | 1.423 | 0.03262 | -0.107 | 43.619
8.5 | 1.434 | 0.03533 | -0.107 | 40.605
9 | 1.421 | 0.03862 | -0.107 | 36.796
9.5 | 1.341 | 0.0418 | -0.107 | 32.07
10 | 0.762 | 0.09325 | -0.044 | 8.167
10.5 | 0.789 | 0.11392 | -0.045 | 6.927
11 | 0.817 | 0.12098 | -0.05 | 6.757
11.5 | 0.845 | 0.12461 | -0.051 | 6.781
12 | 0.872 | 0.13003 | -0.051 | 6.708
12.5 | 0.901 | 0.14091 | -0.055 | 6.391
13 | 0.928 | 0.15189 | -0.057 | 6.111
13.5 | 0.955 | 0.15829 | -0.057 | 6.036

## 32. Re 500k Mach 0.50 (2)
BIGFOIL.COM POLAR EXPORT
NACA64-419
NACA64-419 |  |  |  | Cl Max: | 1.2159 | at alpha= | 7 | deg
XFOIL ncrit=9 |  |  |  | L/D Max: | 85.37 | at alpha= | 6 | deg
Re: | 500000 |  |  | Cd Min: | 0.23086 | at alpha= | -20 | deg
Mach: | 0.5 |  |  | Cl=0 at alpha= | -2.7511 | deg
|  |  |  | @ Cl=0.1, Cd= | 0.011036
|  |  |  | @ Cl=0.4, Cd= | 0.011212
|  |  |  | @ Cl=0.6, Cd= | 0.011702
alpha (deg) | Cl | Cd | Cm | Cl/Cd
-20 | -0.5355 | 0.23086 | -0.0066 | -2.3196
-19.5 | -0.5189 | 0.22173 | -0.0122 | -2.3402
-19 | -0.4947 | 0.21548 | -0.0157 | -2.2958
-18.5 | -0.4931 | 0.20488 | -0.0247 | -2.4068
-18 | -0.4613 | 0.19848 | -0.026 | -2.3242
-17.5 | -0.4372 | 0.19232 | -0.0291 | -2.2733
-17 | -0.4348 | 0.18208 | -0.037 | -2.388
-16.5 | -0.4151 | 0.17415 | -0.0402 | -2.3836
-16 | -0.3898 | 0.16821 | -0.0423 | -2.3173
-15.5 | -0.3704 | 0.16157 | -0.0454 | -2.2925
-15 | -0.3838 | 0.14542 | -0.0533 | -2.6393
-13.5 | -0.3794 | 0.11196 | -0.0722 | -3.3887
-13 | -0.4449 | 0.08639 | -0.0914 | -5.1499
-12.5 | -0.4759 | 0.06764 | -0.111 | -7.0358
-12 | -0.4958 | 0.05565 | -0.1215 | -8.9093
-11.5 | -0.5123 | 0.04801 | -0.1238 | -10.6707
-11 | -0.517 | 0.04226 | -0.1237 | -12.2338
-10.5 | -0.5096 | 0.0378 | -0.1224 | -13.4815
-10 | -0.4919 | 0.03432 | -0.1202 | -14.3328
-9 | -0.4403 | 0.02925 | -0.1143 | -15.053
-8.5 | -0.4183 | 0.02681 | -0.1111 | -15.6024
-8 | -0.3952 | 0.02453 | -0.1078 | -16.1109
-7.5 | -0.3773 | 0.02209 | -0.1042 | -17.0801
-7 | -0.3559 | 0.01992 | -0.1005 | -17.8665
-6.5 | -0.3392 | 0.01765 | -0.0962 | -19.2181
-6 | -0.328 | 0.01557 | -0.0907 | -21.0662
-5.5 | -0.3196 | 0.01378 | -0.0844 | -23.193
-5 | -0.2968 | 0.0115 | -0.0803 | -25.8087
-4.5 | -0.2446 | 0.01033 | -0.0791 | -23.6786
-4 | -0.1748 | 0.0104 | -0.0791 | -16.8077
-3.5 | -0.1048 | 0.01056 | -0.0792 | -9.9242
-3 | -0.0346 | 0.01071 | -0.0795 | -3.2306
-2.5 | 0.0349 | 0.01098 | -0.0796 | 3.1785
-2 | 0.1047 | 0.01104 | -0.0801 | 9.4837
-1.5 | 0.1746 | 0.01104 | -0.081 | 15.8152
-1 | 0.2438 | 0.01101 | -0.0816 | 22.1435
-0.5 | 0.314 | 0.01113 | -0.0825 | 28.212
0 | 0.3833 | 0.0112 | -0.0834 | 34.2232
0.5 | 0.4524 | 0.01125 | -0.084 | 40.2133
1 | 0.5228 | 0.01147 | -0.0849 | 45.5798
1.5 | 0.5911 | 0.01168 | -0.0855 | 50.6079
2 | 0.6596 | 0.01185 | -0.0859 | 55.6624
2.5 | 0.7303 | 0.01212 | -0.0866 | 60.2558
3 | 0.7975 | 0.01246 | -0.0867 | 64.0048
3.5 | 0.8641 | 0.01272 | -0.0864 | 67.9324
4 | 0.936 | 0.01302 | -0.0868 | 71.8894
4.5 | 0.9964 | 0.01331 | -0.0851 | 74.861
5 | 1.0579 | 0.01333 | -0.0831 | 79.3623
5.5 | 1.1194 | 0.0135 | -0.081 | 82.9185
6 | 1.1653 | 0.01365 | -0.0761 | 85.37
6.5 | 1.1924 | 0.01401 | -0.0683 | 85.1106
7 | 1.2159 | 0.01503 | -0.0611 | 80.8982
7.5 | 1.2054 | 0.0178 | -0.0517 | 67.7191
8 | 1.1628 | 0.02336 | -0.0426 | 49.7774
8.5 | 1.1263 | 0.02981 | -0.0364 | 37.7826
9 | 1.1008 | 0.03639 | -0.0324 | 30.2501
9.5 | 1.0872 | 0.04269 | -0.0297 | 25.4673
10 | 1.0823 | 0.04883 | -0.0279 | 22.1647
10.5 | 1.0837 | 0.05483 | -0.0267 | 19.7647
11 | 1.0876 | 0.06095 | -0.026 | 17.8441
12 | 1.102 | 0.07301 | -0.0247 | 15.0938

## 33. Re 750k Mach 0.00 (1)
BIGFOIL.COM POLAR EXPORT
NACA64-419
NACA64-419 |  |  |  | Cl Max: | 1.674 | at alpha= | 15 | deg
JavaFoil+Calcfoil stall+Eppler ext transition |  |  |  | L/D Max: | 127.759 | at alpha= | 6 | deg
Re: | 750000 |  |  | Cd Min: | 0.00743 | at alpha= | -4.5 | deg
Mach: | 0 |  |  | Cl=0 at alpha= | -3.5323 | deg
|  |  |  | @ Cl=0.1, Cd= | 0.0075853
|  |  |  | @ Cl=0.4, Cd= | 0.0078967
|  |  |  | @ Cl=0.6, Cd= | 0.0081485
alpha (deg) | Cl | Cd | Cm | Cl/Cd
-20 | -1.054 | 0.1661 | -0.027 | -6.343
-19.5 | -1.06 | 0.15693 | -0.029 | -6.755
-19 | -1.065 | 0.14864 | -0.03 | -7.165
-18.5 | -1.064 | 0.14218 | -0.03 | -7.483
-18 | -1.057 | 0.13525 | -0.031 | -7.816
-17.5 | -1.047 | 0.12908 | -0.032 | -8.108
-17 | -1.039 | 0.11982 | -0.034 | -8.67
-16.5 | -1.025 | 0.11354 | -0.035 | -9.025
-16 | -1.088 | 0.06207 | -0.05 | -17.522
-15.5 | -1.089 | 0.0488 | -0.053 | -22.318
-15 | -1.078 | 0.0416 | -0.055 | -25.903
-14.5 | -1.057 | 0.03741 | -0.056 | -28.257
-14 | -1.035 | 0.033 | -0.057 | -31.374
-13.5 | -1.007 | 0.0302 | -0.059 | -33.349
-13 | -0.975 | 0.02793 | -0.06 | -34.922
-12.5 | -0.94 | 0.02603 | -0.061 | -36.122
-12 | -0.902 | 0.02424 | -0.062 | -37.226
-11.5 | -0.862 | 0.02259 | -0.063 | -38.159
-11 | -0.819 | 0.02131 | -0.064 | -38.427
-10.5 | -0.774 | 0.01994 | -0.065 | -38.814
-10 | -0.727 | 0.01883 | -0.066 | -38.594
-9.5 | -0.678 | 0.01777 | -0.067 | -38.141
-9 | -0.627 | 0.01681 | -0.068 | -37.276
-8.5 | -0.574 | 0.01595 | -0.069 | -36.014
-8 | -0.52 | 0.01514 | -0.07 | -34.36
-7.5 | -0.465 | 0.01445 | -0.071 | -32.186
-7 | -0.409 | 0.0138 | -0.072 | -29.645
-6.5 | -0.352 | 0.01312 | -0.073 | -26.832
-6 | -0.294 | 0.01259 | -0.074 | -23.389
-5.5 | -0.236 | 0.01213 | -0.076 | -19.443
-5 | -0.18 | 0.00778 | -0.078 | -23.165
-4.5 | -0.119 | 0.00743 | -0.079 | -16.078
-4 | -0.058 | 0.00769 | -0.081 | -7.55
-3.5 | 0.004 | 0.00764 | -0.082 | 0.552
-3 | 0.067 | 0.00758 | -0.082 | 8.809
-2.5 | 0.129 | 0.00759 | -0.083 | 17.029
-2 | 0.192 | 0.00767 | -0.084 | 24.995
-1.5 | 0.254 | 0.00773 | -0.085 | 32.908
-1 | 0.317 | 0.0078 | -0.086 | 40.59
-0.5 | 0.379 | 0.00788 | -0.086 | 48.15
0 | 0.442 | 0.00793 | -0.087 | 55.74
0.5 | 0.504 | 0.008 | -0.088 | 63.014
1 | 0.567 | 0.00809 | -0.089 | 70.022
1.5 | 0.629 | 0.0082 | -0.09 | 76.718
2 | 0.691 | 0.00831 | -0.09 | 83.154
2.5 | 0.753 | 0.00843 | -0.091 | 89.374
3 | 0.816 | 0.00856 | -0.092 | 95.226
3.5 | 0.878 | 0.0087 | -0.093 | 100.853
4 | 0.934 | 0.00891 | -0.093 | 104.823
4.5 | 0.993 | 0.00913 | -0.094 | 108.852
5 | 1.053 | 0.00931 | -0.095 | 113.022
5.5 | 1.111 | 0.00957 | -0.095 | 116.039
6 | 1.162 | 0.00909 | -0.096 | 127.759
6.5 | 1.214 | 0.00995 | -0.096 | 122.04
7 | 1.265 | 0.01021 | -0.097 | 123.94
7.5 | 1.288 | 0.01944 | -0.095 | 66.27
8 | 1.335 | 0.02043 | -0.095 | 65.334
8.5 | 1.38 | 0.02144 | -0.096 | 64.372
9 | 1.423 | 0.0226 | -0.096 | 62.94
9.5 | 1.462 | 0.02381 | -0.096 | 61.386
10 | 1.498 | 0.02508 | -0.097 | 59.721
10.5 | 1.531 | 0.02648 | -0.097 | 57.827
11 | 1.561 | 0.02795 | -0.097 | 55.842
11.5 | 1.588 | 0.02954 | -0.097 | 53.757
12 | 1.611 | 0.03123 | -0.098 | 51.59
12.5 | 1.631 | 0.03304 | -0.098 | 49.356
13 | 1.647 | 0.03491 | -0.098 | 47.186
13.5 | 1.659 | 0.037 | -0.098 | 44.854
14 | 1.668 | 0.03934 | -0.098 | 42.398
14.5 | 1.673 | 0.04166 | -0.099 | 40.155
15 | 1.674 | 0.04462 | -0.099 | 37.516
15.5 | 1.672 | 0.04695 | -0.099 | 35.616
16 | 1.661 | 0.05027 | -0.099 | 33.049
16.5 | 1.645 | 0.05479 | -0.098 | 30.015
17 | 1.628 | 0.05826 | -0.098 | 27.939
17.5 | 1.605 | 0.06311 | -0.098 | 25.434
18 | 1.578 | 0.06883 | -0.098 | 22.928
18.5 | 1.548 | 0.07532 | -0.097 | 20.552
19 | 1.509 | 0.0857 | -0.095 | 17.604
19.5 | 1.465 | 0.09862 | -0.093 | 14.856
20 | 1.389 | 0.12998 | -0.086 | 10.687

## 34. Re 750k Mach 0.00 (2)
BIGFOIL.COM POLAR EXPORT
NACA64-419
NACA64-419 |  |  |  | Cl Max: | 1.371 | at alpha= | 19.5 | deg
XFOIL ncrit=9 |  |  |  | L/D Max: | 113.083 | at alpha= | 6.5 | deg
Re: | 750000 |  |  | Cd Min: | 0.1193 | at alpha= | 20 | deg
Mach: | 0 |  |  | Cl=0 at alpha= | -2.9189 | deg
|  |  |  | @ Cl=0.1, Cd= | 0.0080442
|  |  |  | @ Cl=0.4, Cd= | 0.0082372
|  |  |  | @ Cl=0.6, Cd= | 0.0084896
alpha (deg) | Cl | Cd | Cm | Cl/Cd
-20 | -0.9625 | 0.09795 | -0.0593 | -9.8264
-19.5 | -0.9876 | 0.08728 | -0.0645 | -11.3153
-19 | -0.999 | 0.07922 | -0.068 | -12.6105
-18.5 | -1.0024 | 0.07243 | -0.0709 | -13.8396
-18 | -1.0023 | 0.06636 | -0.0732 | -15.104
-17.5 | -0.9997 | 0.06078 | -0.0751 | -16.4478
-17 | -0.9941 | 0.05581 | -0.0764 | -17.8122
-16.5 | -0.9849 | 0.05137 | -0.0774 | -19.1727
-16 | -0.9728 | 0.04746 | -0.0778 | -20.4973
-15.5 | -0.9578 | 0.04397 | -0.0779 | -21.783
-15 | -0.9409 | 0.04081 | -0.0777 | -23.0556
-14.5 | -0.9222 | 0.03796 | -0.0773 | -24.294
-14 | -0.9024 | 0.03536 | -0.0767 | -25.5204
-13.5 | -0.887 | 0.03266 | -0.0748 | -27.1586
-13 | -0.8517 | 0.02988 | -0.0769 | -28.504
-12.5 | -0.7659 | 0.0271 | -0.0888 | -28.262
-12 | -0.7071 | 0.02497 | -0.0945 | -28.318
-11.5 | -0.682 | 0.02337 | -0.0927 | -29.1827
-11 | -0.6715 | 0.02103 | -0.0896 | -31.9306
-10.5 | -0.6497 | 0.01939 | -0.0871 | -33.507
-10 | -0.6256 | 0.01794 | -0.0846 | -34.8718
-9.5 | -0.5982 | 0.01674 | -0.0821 | -35.7348
-9 | -0.5848 | 0.01518 | -0.0775 | -38.5244
-8.5 | -0.5592 | 0.01436 | -0.0739 | -38.9415
-8 | -0.5232 | 0.01352 | -0.0717 | -38.6982
-7.5 | -0.4811 | 0.0128 | -0.0703 | -37.5859
-7 | -0.4372 | 0.01199 | -0.0692 | -36.4637
-6.5 | -0.392 | 0.01111 | -0.0685 | -35.2835
-6 | -0.3453 | 0.01012 | -0.0681 | -34.1206
-5.5 | -0.299 | 0.0086 | -0.0682 | -34.7674
-5 | -0.2446 | 0.00797 | -0.0688 | -30.6901
-4.5 | -0.1862 | 0.00791 | -0.0695 | -23.5398
-4 | -0.1274 | 0.00788 | -0.0703 | -16.1675
-3.5 | -0.0689 | 0.00792 | -0.071 | -8.6995
-3 | -0.0095 | 0.00795 | -0.0718 | -1.195
-2.5 | 0.0491 | 0.00807 | -0.0725 | 6.0843
-2 | 0.1082 | 0.00804 | -0.0733 | 13.4577
-1.5 | 0.1669 | 0.0081 | -0.0741 | 20.6049
-1 | 0.2264 | 0.00812 | -0.075 | 27.8818
-0.5 | 0.285 | 0.0081 | -0.0757 | 35.1852
0 | 0.3439 | 0.00818 | -0.0765 | 42.0416
1 | 0.4615 | 0.0083 | -0.0781 | 55.6024
1.5 | 0.5205 | 0.00839 | -0.079 | 62.0381
2 | 0.5793 | 0.00844 | -0.0798 | 68.6374
2.5 | 0.6377 | 0.00858 | -0.0805 | 74.324
3 | 0.6963 | 0.00871 | -0.0813 | 79.9426
3.5 | 0.754 | 0.00876 | -0.0819 | 86.0731
4 | 0.8115 | 0.00894 | -0.0825 | 90.7718
4.5 | 0.8678 | 0.00897 | -0.0828 | 96.7447
5 | 0.9236 | 0.00907 | -0.083 | 101.8302
5.5 | 0.9788 | 0.00927 | -0.0832 | 105.5879
6 | 1.0324 | 0.0094 | -0.083 | 109.8298
6.5 | 1.0856 | 0.0096 | -0.0828 | 113.0833
7.5 | 1.1771 | 0.01058 | -0.08 | 111.2571
8 | 1.1869 | 0.0124 | -0.0729 | 95.7177
8.5 | 1.1864 | 0.01423 | -0.0644 | 83.3732
9 | 1.1885 | 0.01635 | -0.0574 | 72.6911
9.5 | 1.1943 | 0.0187 | -0.052 | 63.8663
10 | 1.2019 | 0.0213 | -0.0475 | 56.4272
10.5 | 1.2095 | 0.02419 | -0.0437 | 50
11 | 1.2159 | 0.0274 | -0.0403 | 44.3759
11.5 | 1.2241 | 0.03047 | -0.0371 | 40.1739
12 | 1.2297 | 0.03334 | -0.0334 | 36.8836
12.5 | 1.2429 | 0.03704 | -0.0322 | 33.5556
13 | 1.2606 | 0.04048 | -0.0314 | 31.1413
13.5 | 1.269 | 0.04494 | -0.0306 | 28.2377
14 | 1.2869 | 0.04866 | -0.0303 | 26.4468
14.5 | 1.3011 | 0.05289 | -0.0302 | 24.6001
15 | 1.304 | 0.05849 | -0.0302 | 22.2944
15.5 | 1.32 | 0.06284 | -0.0306 | 21.0057
16 | 1.3312 | 0.06784 | -0.0312 | 19.6226
16.5 | 1.3409 | 0.0732 | -0.0321 | 18.3183
17 | 1.3428 | 0.07968 | -0.0334 | 16.8524
17.5 | 1.3491 | 0.08578 | -0.0349 | 15.7274
18 | 1.3575 | 0.09176 | -0.0366 | 14.794
18.5 | 1.364 | 0.09809 | -0.0386 | 13.9056
19 | 1.3687 | 0.10482 | -0.041 | 13.0576
19.5 | 1.371 | 0.11193 | -0.0438 | 12.2487
20 | 1.3702 | 0.1193 | -0.0467 | 11.4853

## 35. Re 750k Mach 0.10 (1)
BIGFOIL.COM POLAR EXPORT
NACA64-419
NACA64-419 |  |  |  | Cl Max: | 1.66 | at alpha= | 14.5 | deg
JavaFoil+Calcfoil stall+Eppler ext transition |  |  |  | L/D Max: | 123.226 | at alpha= | 7 | deg
Re: | 750000 |  |  | Cd Min: | 0.00726 | at alpha= | -4.5 | deg
Mach: | 0.1 |  |  | Cl=0 at alpha= | -3.5323 | deg
|  |  |  | @ Cl=0.1, Cd= | 0.0076457
|  |  |  | @ Cl=0.4, Cd= | 0.0078821
|  |  |  | @ Cl=0.6, Cd= | 0.0081941
alpha (deg) | Cl | Cd | Cm | Cl/Cd
-20 | -1.025 | 0.16838 | -0.026 | -6.085
-19.5 | -1.034 | 0.16061 | -0.028 | -6.44
-19 | -1.042 | 0.15278 | -0.029 | -6.819
-18.5 | -1.044 | 0.14521 | -0.029 | -7.187
-18 | -1.039 | 0.13872 | -0.03 | -7.49
-17.5 | -1.034 | 0.13014 | -0.032 | -7.946
-17 | -1.024 | 0.1235 | -0.033 | -8.29
-16.5 | -1.016 | 0.11408 | -0.035 | -8.907
-16 | -1.015 | 0.09814 | -0.04 | -10.347
-15.5 | -1.034 | 0.07234 | -0.048 | -14.291
-15 | -1.063 | 0.04598 | -0.054 | -23.112
-14.5 | -1.054 | 0.03781 | -0.056 | -27.874
-14 | -1.032 | 0.03395 | -0.058 | -30.391
-13.5 | -1.005 | 0.03089 | -0.059 | -32.528
-13 | -0.974 | 0.02863 | -0.06 | -34.011
-12.5 | -0.94 | 0.02644 | -0.061 | -35.555
-12 | -0.903 | 0.0246 | -0.062 | -36.714
-11.5 | -0.863 | 0.02289 | -0.063 | -37.718
-11 | -0.82 | 0.02154 | -0.064 | -38.099
-10.5 | -0.776 | 0.02017 | -0.065 | -38.461
-10 | -0.729 | 0.01904 | -0.066 | -38.272
-9.5 | -0.68 | 0.01796 | -0.068 | -37.857
-9 | -0.629 | 0.01697 | -0.069 | -37.061
-8.5 | -0.576 | 0.01612 | -0.07 | -35.76
-8 | -0.522 | 0.01526 | -0.071 | -34.219
-7.5 | -0.467 | 0.01456 | -0.072 | -32.078
-7 | -0.411 | 0.01389 | -0.073 | -29.563
-6.5 | -0.354 | 0.01324 | -0.074 | -26.711
-6 | -0.296 | 0.01269 | -0.075 | -23.299
-5.5 | -0.237 | 0.01222 | -0.076 | -19.384
-5 | -0.181 | 0.00782 | -0.079 | -23.156
-4.5 | -0.12 | 0.00726 | -0.08 | -16.516
-4 | -0.058 | 0.00768 | -0.081 | -7.594
-3.5 | 0.004 | 0.00763 | -0.082 | 0.556
-3 | 0.067 | 0.00763 | -0.083 | 8.789
-2.5 | 0.13 | 0.00766 | -0.084 | 16.963
-2 | 0.193 | 0.00765 | -0.084 | 25.193
-1.5 | 0.256 | 0.00771 | -0.085 | 33.141
-1 | 0.318 | 0.00779 | -0.086 | 40.863
-0.5 | 0.381 | 0.00787 | -0.087 | 48.427
0 | 0.444 | 0.00791 | -0.088 | 56.115
0.5 | 0.507 | 0.008 | -0.088 | 63.33
1 | 0.569 | 0.00814 | -0.089 | 69.93
1.5 | 0.632 | 0.00825 | -0.09 | 76.609
2 | 0.695 | 0.00836 | -0.091 | 83.111
2.5 | 0.757 | 0.00848 | -0.092 | 89.317
3 | 0.82 | 0.00861 | -0.092 | 95.189
3.5 | 0.882 | 0.00876 | -0.093 | 100.729
4 | 0.938 | 0.00891 | -0.094 | 105.239
4.5 | 0.998 | 0.00915 | -0.095 | 109.093
5 | 1.058 | 0.00935 | -0.095 | 113.127
5.5 | 1.116 | 0.00965 | -0.096 | 115.607
6 | 1.166 | 0.00976 | -0.096 | 119.467
6.5 | 1.219 | 0.00999 | -0.097 | 122.021
7 | 1.27 | 0.01031 | -0.097 | 123.226
7.5 | 1.293 | 0.01963 | -0.095 | 65.859
8 | 1.34 | 0.02065 | -0.096 | 64.87
8.5 | 1.384 | 0.02172 | -0.096 | 63.753
9 | 1.427 | 0.02288 | -0.096 | 62.374
9.5 | 1.465 | 0.02412 | -0.097 | 60.753
10 | 1.501 | 0.02545 | -0.097 | 58.97
10.5 | 1.533 | 0.02688 | -0.097 | 57.044
11 | 1.562 | 0.02838 | -0.098 | 55.044
11.5 | 1.588 | 0.02999 | -0.098 | 52.946
12 | 1.61 | 0.03177 | -0.098 | 50.676
12.5 | 1.628 | 0.03362 | -0.098 | 48.412
13 | 1.642 | 0.03568 | -0.099 | 46.022
13.5 | 1.652 | 0.0379 | -0.099 | 43.588
14 | 1.658 | 0.04016 | -0.099 | 41.295
14.5 | 1.66 | 0.04283 | -0.099 | 38.759
15 | 1.658 | 0.04577 | -0.099 | 36.22
15.5 | 1.653 | 0.04848 | -0.099 | 34.089
16 | 1.637 | 0.05214 | -0.099 | 31.401
16.5 | 1.617 | 0.05663 | -0.099 | 28.554
17 | 1.593 | 0.06128 | -0.098 | 25.997
17.5 | 1.567 | 0.06577 | -0.098 | 23.829
18 | 1.532 | 0.07383 | -0.097 | 20.745
18.5 | 1.499 | 0.07988 | -0.096 | 18.763
19 | 1.441 | 0.09799 | -0.093 | 14.706
19.5 | 1.351 | 0.13574 | -0.082 | 9.95

## 36. Re 750k Mach 0.10 (2)
BIGFOIL.COM POLAR EXPORT
NACA64-419
NACA64-419 |  |  |  | Cl Max: | 1.3625 | at alpha= | 20 | deg
XFOIL ncrit=9 |  |  |  | L/D Max: | 114.584 | at alpha= | 7 | deg
Re: | 750000 |  |  | Cd Min: | 0.12286 | at alpha= | 20 | deg
Mach: | 0.1 |  |  | Cl=0 at alpha= | -2.9144 | deg
|  |  |  | @ Cl=0.1, Cd= | 0.0080742
|  |  |  | @ Cl=0.4, Cd= | 0.0082639
|  |  |  | @ Cl=0.6, Cd= | 0.0085249
alpha (deg) | Cl | Cd | Cm | Cl/Cd
-20 | -0.9027 | 0.10982 | -0.0534 | -8.2198
-19.5 | -0.9412 | 0.09606 | -0.061 | -9.798
-19 | -0.9617 | 0.08601 | -0.066 | -11.1813
-18.5 | -0.9727 | 0.07781 | -0.0698 | -12.501
-18 | -0.9782 | 0.07069 | -0.0728 | -13.8379
-17.5 | -0.9804 | 0.06429 | -0.0752 | -15.2497
-17 | -0.9787 | 0.05865 | -0.077 | -16.6871
-16.5 | -0.9726 | 0.05372 | -0.0783 | -18.105
-16 | -0.9632 | 0.04938 | -0.0788 | -19.5059
-15.5 | -0.9503 | 0.04558 | -0.0791 | -20.8491
-15 | -0.935 | 0.04216 | -0.0789 | -22.1774
-14.5 | -0.9173 | 0.0391 | -0.0786 | -23.4604
-14 | -0.8983 | 0.03636 | -0.078 | -24.7057
-13.5 | -0.8814 | 0.03367 | -0.0762 | -26.1776
-13 | -0.8481 | 0.03078 | -0.078 | -27.5536
-12.5 | -0.7626 | 0.02783 | -0.09 | -27.4021
-12 | -0.7035 | 0.02559 | -0.0958 | -27.4912
-11.5 | -0.678 | 0.02395 | -0.094 | -28.309
-11 | -0.6667 | 0.02161 | -0.091 | -30.8515
-10.5 | -0.6459 | 0.01987 | -0.0885 | -32.5063
-10 | -0.6221 | 0.01835 | -0.086 | -33.9019
-9.5 | -0.5953 | 0.01706 | -0.0834 | -34.8945
-9 | -0.5793 | 0.01546 | -0.0794 | -37.4709
-8.5 | -0.5583 | 0.01452 | -0.0751 | -38.4504
-8 | -0.5234 | 0.01368 | -0.0726 | -38.2602
-7.5 | -0.482 | 0.01296 | -0.071 | -37.1914
-7 | -0.4382 | 0.01215 | -0.0699 | -36.0658
-6.5 | -0.3936 | 0.01123 | -0.069 | -35.049
-5.5 | -0.3006 | 0.00876 | -0.0685 | -34.3151
-5 | -0.2467 | 0.008 | -0.0691 | -30.8375
-4.5 | -0.188 | 0.00795 | -0.0698 | -23.6478
-4 | -0.1287 | 0.00791 | -0.0706 | -16.2705
-3 | -0.0101 | 0.00797 | -0.0721 | -1.2673
-2.5 | 0.0489 | 0.0081 | -0.0728 | 6.037
-2 | 0.1084 | 0.00807 | -0.0736 | 13.4325
-1.5 | 0.1673 | 0.00814 | -0.0743 | 20.5528
-1 | 0.2274 | 0.00816 | -0.0753 | 27.8676
-0.5 | 0.2862 | 0.00815 | -0.076 | 35.1166
0 | 0.3456 | 0.0082 | -0.0768 | 42.1463
0.5 | 0.4052 | 0.00827 | -0.0777 | 48.9964
1 | 0.4638 | 0.00836 | -0.0784 | 55.4785
1.5 | 0.5232 | 0.00841 | -0.0793 | 62.2117
2 | 0.5824 | 0.00848 | -0.0801 | 68.6792
2.5 | 0.6412 | 0.00863 | -0.0808 | 74.299
3 | 0.7002 | 0.00875 | -0.0816 | 80.0229
3.5 | 0.7582 | 0.0088 | -0.0822 | 86.1591
4 | 0.8161 | 0.00898 | -0.0828 | 90.8797
4.5 | 0.8727 | 0.00902 | -0.083 | 96.7517
5 | 0.9289 | 0.00912 | -0.0832 | 101.8531
5.5 | 0.9844 | 0.00931 | -0.0833 | 105.7358
6 | 1.0384 | 0.00944 | -0.0831 | 110
6.5 | 1.0918 | 0.00965 | -0.0829 | 113.1399
7 | 1.1424 | 0.00997 | -0.0821 | 114.5838
7.5 | 1.1805 | 0.01075 | -0.0794 | 109.814
8 | 1.186 | 0.01259 | -0.0714 | 94.2017
8.5 | 1.1842 | 0.01455 | -0.0628 | 81.3883
9 | 1.1854 | 0.01681 | -0.056 | 70.5175
9.5 | 1.191 | 0.01928 | -0.0507 | 61.7739
10 | 1.1977 | 0.02205 | -0.0463 | 54.3175
10.5 | 1.2051 | 0.02507 | -0.0426 | 48.0694
11.5 | 1.2199 | 0.03156 | -0.0362 | 38.6534
12 | 1.2255 | 0.03451 | -0.0326 | 35.5114
12.5 | 1.2394 | 0.03824 | -0.0315 | 32.4111
13 | 1.2563 | 0.04187 | -0.0308 | 30.0048
13.5 | 1.2652 | 0.04639 | -0.0301 | 27.2731
14 | 1.282 | 0.05033 | -0.0298 | 25.4719
14.5 | 1.2949 | 0.05481 | -0.0297 | 23.6253
15 | 1.2994 | 0.06038 | -0.0299 | 21.5204
15.5 | 1.3139 | 0.06501 | -0.0303 | 20.2107
16 | 1.3244 | 0.07023 | -0.0311 | 18.858
16.5 | 1.3328 | 0.07589 | -0.0321 | 17.5623
17 | 1.331 | 0.08294 | -0.0335 | 16.0477
17.5 | 1.3419 | 0.08862 | -0.035 | 15.1422
18 | 1.3495 | 0.09482 | -0.0369 | 14.2322
18.5 | 1.3556 | 0.10137 | -0.0391 | 13.3728
19 | 1.3597 | 0.1083 | -0.0417 | 12.5549
19.5 | 1.3608 | 0.11564 | -0.0446 | 11.7676
20 | 1.3625 | 0.12286 | -0.0476 | 11.0899

## 37. Re 750k Mach 0.25 (1)
BIGFOIL.COM POLAR EXPORT
NACA64-419
NACA64-419 |  |  |  | Cl Max: | 1.595 | at alpha= | 12.5 | deg
JavaFoil+Calcfoil stall+Eppler ext transition |  |  |  | L/D Max: | 119.606 | at alpha= | 6.5 | deg
Re: | 750000 |  |  | Cd Min: | 0.00775 | at alpha= | -3 | deg
Mach: | 0.25 |  |  | Cl=0 at alpha= | -3.5318 | deg
|  |  |  | @ Cl=0.1, Cd= | 0.0077742
|  |  |  | @ Cl=0.4, Cd= | 0.00803
|  |  |  | @ Cl=0.6, Cd= | 0.0082808
alpha (deg) | Cl | Cd | Cm | Cl/Cd
-18 | -0.9 | 0.15047 | -0.028 | -5.982
-17.5 | -0.913 | 0.14153 | -0.029 | -6.449
-17 | -0.921 | 0.13482 | -0.03 | -6.834
-16.5 | -0.926 | 0.12839 | -0.031 | -7.211
-16 | -0.926 | 0.12022 | -0.032 | -7.705
-15.5 | -0.924 | 0.11285 | -0.033 | -8.183
-15 | -0.918 | 0.10426 | -0.036 | -8.8
-14.5 | -0.908 | 0.09675 | -0.038 | -9.384
-14 | -0.891 | 0.09085 | -0.038 | -9.81
-13.5 | -0.95 | 0.04735 | -0.056 | -20.056
-13 | -0.959 | 0.03235 | -0.061 | -29.637
-12.5 | -0.932 | 0.02963 | -0.062 | -31.446
-12 | -0.901 | 0.02701 | -0.063 | -33.365
-11.5 | -0.866 | 0.02489 | -0.065 | -34.797
-11 | -0.827 | 0.02308 | -0.066 | -35.83
-10.5 | -0.784 | 0.02152 | -0.067 | -36.454
-10 | -0.739 | 0.02023 | -0.068 | -36.517
-9.5 | -0.691 | 0.01908 | -0.069 | -36.2
-9 | -0.64 | 0.01798 | -0.07 | -35.613
-8.5 | -0.588 | 0.01692 | -0.071 | -34.742
-8 | -0.533 | 0.01609 | -0.072 | -33.134
-7.5 | -0.477 | 0.01525 | -0.073 | -31.275
-7 | -0.42 | 0.01451 | -0.074 | -28.929
-6.5 | -0.362 | 0.01382 | -0.076 | -26.167
-6 | -0.302 | 0.01317 | -0.077 | -22.962
-5.5 | -0.242 | 0.01265 | -0.078 | -19.171
-5 | -0.185 | 0.00801 | -0.08 | -23.124
-4.5 | -0.123 | 0.0079 | -0.082 | -15.512
-4 | -0.059 | 0.00785 | -0.083 | -7.566
-3.5 | 0.004 | 0.00779 | -0.084 | 0.559
-3 | 0.069 | 0.00775 | -0.085 | 8.891
-2.5 | 0.133 | 0.0078 | -0.086 | 17.107
-2 | 0.198 | 0.00778 | -0.087 | 25.442
-1.5 | 0.263 | 0.00784 | -0.088 | 33.501
-1 | 0.327 | 0.00794 | -0.088 | 41.222
-0.5 | 0.392 | 0.00802 | -0.089 | 48.859
0 | 0.456 | 0.0081 | -0.09 | 56.333
0.5 | 0.521 | 0.00816 | -0.091 | 63.79
1 | 0.585 | 0.00826 | -0.092 | 70.864
1.5 | 0.65 | 0.00835 | -0.093 | 77.778
2 | 0.714 | 0.00851 | -0.093 | 83.87
2.5 | 0.778 | 0.00865 | -0.094 | 89.997
3 | 0.842 | 0.00879 | -0.095 | 95.802
3.5 | 0.906 | 0.009 | -0.096 | 100.708
4 | 0.964 | 0.0092 | -0.096 | 104.765
4.5 | 1.025 | 0.00944 | -0.097 | 108.619
5 | 1.082 | 0.00906 | -0.098 | 119.5
5.5 | 1.137 | 0.00983 | -0.098 | 115.694
6 | 1.192 | 0.0101 | -0.098 | 117.94
6.5 | 1.245 | 0.01041 | -0.099 | 119.606
7 | 1.27 | 0.01987 | -0.097 | 63.901
7.5 | 1.318 | 0.02089 | -0.097 | 63.106
8 | 1.364 | 0.02204 | -0.098 | 61.876
8.5 | 1.407 | 0.02327 | -0.098 | 60.486
9 | 1.448 | 0.02457 | -0.099 | 58.937
9.5 | 1.483 | 0.026 | -0.099 | 57.032
10 | 1.514 | 0.02757 | -0.099 | 54.914
10.5 | 1.54 | 0.02921 | -0.099 | 52.735
11 | 1.562 | 0.03106 | -0.1 | 50.287
11.5 | 1.579 | 0.03296 | -0.1 | 47.897
12 | 1.589 | 0.03507 | -0.1 | 45.323
12.5 | 1.595 | 0.03745 | -0.1 | 42.583
13 | 1.593 | 0.04 | -0.101 | 39.835
13.5 | 1.586 | 0.04263 | -0.101 | 37.214
14 | 1.572 | 0.04582 | -0.101 | 34.309
14.5 | 1.55 | 0.04965 | -0.1 | 31.224
15 | 1.522 | 0.05411 | -0.1 | 28.124
15.5 | 1.482 | 0.06015 | -0.099 | 24.638
16 | 1.423 | 0.06971 | -0.098 | 20.414
16.5 | 1.293 | 0.10798 | -0.084 | 11.976
17 | 1.198 | 0.13946 | -0.069 | 8.593
17.5 | 1.137 | 0.15273 | -0.062 | 7.442

## 38. Re 750k Mach 0.25 (2)
BIGFOIL.COM POLAR EXPORT
NACA64-419
NACA64-419 |  |  |  | Cl Max: | 1.3125 | at alpha= | 19 | deg
XFOIL ncrit=9 |  |  |  | L/D Max: | 112.495 | at alpha= | 7 | deg
Re: | 750000 |  |  | Cd Min: | 0.20867 | at alpha= | -20 | deg
Mach: | 0.25 |  |  | Cl=0 at alpha= | -2.8866 | deg
|  |  |  | @ Cl=0.1, Cd= | 0.0082613
|  |  |  | @ Cl=0.4, Cd= | 0.0084396
|  |  |  | @ Cl=0.6, Cd= | 0.0087414
alpha (deg) | Cl | Cd | Cm | Cl/Cd
-20 | -0.5279 | 0.20867 | -0.0076 | -2.5298
-19.5 | -0.5275 | 0.19671 | -0.0146 | -2.6816
-19 | -0.5051 | 0.19259 | -0.0167 | -2.6227
-17.5 | -0.7732 | 0.10079 | -0.062 | -7.6714
-17 | -0.8205 | 0.08557 | -0.0706 | -9.5886
-16.5 | -0.8478 | 0.07457 | -0.0763 | -11.3692
-16 | -0.869 | 0.06529 | -0.0802 | -13.3098
-15.5 | -0.8781 | 0.05808 | -0.0826 | -15.1188
-15 | -0.881 | 0.05198 | -0.084 | -16.9488
-14.5 | -0.8765 | 0.04701 | -0.0845 | -18.645
-14 | -0.8669 | 0.04279 | -0.0844 | -20.2594
-13.5 | -0.8521 | 0.0393 | -0.0837 | -21.6819
-13 | -0.8217 | 0.03568 | -0.0851 | -23.0297
-12.5 | -0.7385 | 0.03181 | -0.0974 | -23.216
-12 | -0.6828 | 0.02911 | -0.1027 | -23.4559
-11.5 | -0.6591 | 0.0271 | -0.1008 | -24.321
-11 | -0.6378 | 0.02509 | -0.0984 | -25.4205
-10.5 | -0.6239 | 0.0227 | -0.0955 | -27.4846
-10 | -0.602 | 0.0208 | -0.093 | -28.9423
-9.5 | -0.5776 | 0.01912 | -0.0904 | -30.2092
-9 | -0.5547 | 0.01745 | -0.0874 | -31.788
-8.5 | -0.5346 | 0.0158 | -0.0838 | -33.8354
-8 | -0.5135 | 0.01468 | -0.0794 | -34.9796
-7.5 | -0.485 | 0.01366 | -0.0758 | -35.5051
-7 | -0.4443 | 0.01287 | -0.0737 | -34.5221
-6.5 | -0.4009 | 0.01193 | -0.0722 | -33.6044
-6 | -0.3549 | 0.01094 | -0.0712 | -32.4406
-5.5 | -0.3089 | 0.00964 | -0.0706 | -32.0436
-5 | -0.2583 | 0.0082 | -0.0709 | -31.5
-4.5 | -0.1979 | 0.00808 | -0.0715 | -24.4926
-4 | -0.1367 | 0.00806 | -0.0722 | -16.9603
-3.5 | -0.075 | 0.00809 | -0.0729 | -9.2707
-3 | -0.014 | 0.00813 | -0.0736 | -1.722
-2.5 | 0.0477 | 0.00821 | -0.0744 | 5.81
-2 | 0.1089 | 0.00827 | -0.0751 | 13.1681
-1.5 | 0.1703 | 0.00826 | -0.0759 | 20.6174
-1 | 0.2318 | 0.00831 | -0.0767 | 27.8941
-0.5 | 0.2931 | 0.00835 | -0.0776 | 35.1018
0 | 0.3544 | 0.00835 | -0.0784 | 42.4431
0.5 | 0.4155 | 0.00847 | -0.0792 | 49.0555
1 | 0.4769 | 0.00852 | -0.08 | 55.9742
1.5 | 0.538 | 0.00858 | -0.0808 | 62.704
2 | 0.5992 | 0.00874 | -0.0816 | 68.5584
2.5 | 0.6602 | 0.00885 | -0.0824 | 74.5989
3 | 0.7213 | 0.00896 | -0.0831 | 80.5022
3.5 | 0.7814 | 0.0091 | -0.0836 | 85.8681
4 | 0.8414 | 0.00923 | -0.0841 | 91.1593
4.5 | 0.8998 | 0.00937 | -0.0842 | 96.0299
5.5 | 1.0151 | 0.00956 | -0.084 | 106.182
6 | 1.0704 | 0.00974 | -0.0834 | 109.8973
6.5 | 1.1239 | 0.01001 | -0.0826 | 112.2777
7 | 1.1722 | 0.01042 | -0.0808 | 112.4952
7.5 | 1.1886 | 0.01179 | -0.074 | 100.8142
8 | 1.1791 | 0.01394 | -0.0636 | 84.5839
9 | 1.1706 | 0.01962 | -0.0494 | 59.6636
9.5 | 1.1739 | 0.02284 | -0.0448 | 51.3967
10.5 | 1.1829 | 0.03011 | -0.0377 | 39.286
11 | 1.1897 | 0.03394 | -0.035 | 35.053
11.5 | 1.1998 | 0.03764 | -0.0326 | 31.8757
12 | 1.2025 | 0.04112 | -0.0289 | 29.2437
12.5 | 1.2184 | 0.04525 | -0.0283 | 26.926
13 | 1.2296 | 0.04997 | -0.0278 | 24.6068
13.5 | 1.243 | 0.05466 | -0.0276 | 22.7406
14 | 1.2558 | 0.05959 | -0.0277 | 21.074
14.5 | 1.2593 | 0.06572 | -0.0281 | 19.1616
15 | 1.2719 | 0.07103 | -0.0287 | 17.9065
15.5 | 1.2823 | 0.07679 | -0.0297 | 16.6988
16 | 1.2895 | 0.08307 | -0.031 | 15.5231
16.5 | 1.2898 | 0.09037 | -0.0327 | 14.2724
17 | 1.2978 | 0.09691 | -0.0346 | 13.3918
17.5 | 1.3047 | 0.1038 | -0.0368 | 12.5694
18 | 1.3093 | 0.11111 | -0.0396 | 11.7838
18.5 | 1.3121 | 0.11878 | -0.0428 | 11.0465
19 | 1.3125 | 0.12673 | -0.0463 | 10.3567
19.5 | 1.3119 | 0.13515 | -0.0505 | 9.707
20 | 1.31 | 0.14398 | -0.0554 | 9.0985

## 39. Re 750k Mach 0.50 (1)
BIGFOIL.COM POLAR EXPORT
NACA64-419
NACA64-419 |  |  |  | Cl Max: | 1.439 | at alpha= | 8.5 | deg
JavaFoil+Calcfoil stall+Eppler ext transition |  |  |  | L/D Max: | 106.813 | at alpha= | 6 | deg
Re: | 750000 |  |  | Cd Min: | 0.0084 | at alpha= | -1 | deg
Mach: | 0.5 |  |  | Cl=0 at alpha= | -3.5357 | deg
|  |  |  | @ Cl=0.1, Cd= | 0.0085766
|  |  |  | @ Cl=0.4, Cd= | 0.0085233
|  |  |  | @ Cl=0.6, Cd= | 0.0089075
alpha (deg) | Cl | Cd | Cm | Cl/Cd
-20 | -0.938 | 0.20944 | -0.035 | -4.477
-19.5 | -0.908 | 0.20671 | -0.035 | -4.395
-19 | -0.88 | 0.19996 | -0.035 | -4.399
-18.5 | -0.852 | 0.19263 | -0.035 | -4.422
-18 | -0.824 | 0.18648 | -0.035 | -4.418
-17.5 | -0.796 | 0.1843 | -0.036 | -4.322
-17 | -0.766 | 0.17564 | -0.035 | -4.361
-16.5 | -0.738 | 0.17295 | -0.035 | -4.266
-16 | -0.71 | 0.16725 | -0.035 | -4.244
-15.5 | -0.682 | 0.16225 | -0.036 | -4.202
-15 | -0.652 | 0.15235 | -0.034 | -4.282
-14.5 | -0.624 | 0.14242 | -0.034 | -4.382
-14 | -0.596 | 0.1383 | -0.035 | -4.309
-13.5 | -0.568 | 0.1344 | -0.035 | -4.225
-13 | -0.539 | 0.13557 | -0.035 | -3.979
-12.5 | -0.51 | 0.11971 | -0.033 | -4.263
-12 | -0.482 | 0.11159 | -0.034 | -4.321
-11.5 | -0.454 | 0.10849 | -0.034 | -4.184
-11 | -0.425 | 0.09786 | -0.033 | -4.345
-10.5 | -0.597 | 0.07466 | -0.037 | -7.99
-10 | -0.619 | 0.06633 | -0.04 | -9.338
-9.5 | -0.697 | 0.02583 | -0.075 | -26.97
-9 | -0.667 | 0.02329 | -0.077 | -28.642
-8.5 | -0.623 | 0.02157 | -0.078 | -28.9
-8 | -0.572 | 0.02004 | -0.079 | -28.528
-7.5 | -0.516 | 0.01868 | -0.081 | -27.624
-7 | -0.457 | 0.0175 | -0.082 | -26.102
-6.5 | -0.395 | 0.01649 | -0.083 | -23.957
-6 | -0.332 | 0.01554 | -0.084 | -21.335
-5.5 | -0.266 | 0.01474 | -0.086 | -18.071
-5 | -0.2 | 0.01406 | -0.087 | -14.225
-4.5 | -0.135 | 0.00893 | -0.09 | -15.08
-4 | -0.065 | 0.00876 | -0.091 | -7.456
-3.5 | 0.005 | 0.00864 | -0.092 | 0.552
-3 | 0.076 | 0.00858 | -0.093 | 8.827
-2.5 | 0.147 | 0.00857 | -0.095 | 17.153
-2 | 0.219 | 0.0085 | -0.096 | 25.711
-1.5 | 0.291 | 0.00854 | -0.097 | 34.024
-1 | 0.363 | 0.0084 | -0.098 | 43.239
-0.5 | 0.438 | 0.00865 | -0.1 | 50.605
0 | 0.51 | 0.00878 | -0.101 | 58.073
0.5 | 0.582 | 0.00886 | -0.102 | 65.745
1 | 0.654 | 0.00905 | -0.103 | 72.294
1.5 | 0.726 | 0.00927 | -0.103 | 78.366
2 | 0.798 | 0.00946 | -0.104 | 84.369
2.5 | 0.865 | 0.00882 | -0.105 | 98.127
3 | 0.934 | 0.00987 | -0.105 | 94.6
3.5 | 1.002 | 0.01018 | -0.106 | 98.488
4 | 1.059 | 0.01049 | -0.106 | 100.972
4.5 | 1.123 | 0.01082 | -0.107 | 103.779
5 | 1.184 | 0.01122 | -0.107 | 105.584
5.5 | 1.242 | 0.01165 | -0.108 | 106.636
6 | 1.296 | 0.01214 | -0.108 | 106.813
6.5 | 1.321 | 0.0243 | -0.106 | 54.362
7 | 1.365 | 0.02598 | -0.107 | 52.533
7.5 | 1.401 | 0.02795 | -0.107 | 50.121
8 | 1.427 | 0.03016 | -0.107 | 47.316
8.5 | 1.439 | 0.03264 | -0.108 | 44.076
9 | 1.426 | 0.03572 | -0.108 | 39.91
9.5 | 1.348 | 0.03909 | -0.108 | 34.474
10 | 0.762 | 0.08924 | -0.046 | 8.539
10.5 | 0.789 | 0.1049 | -0.046 | 7.524
11 | 0.818 | 0.10802 | -0.05 | 7.57
11.5 | 0.845 | 0.11554 | -0.051 | 7.315
12 | 0.872 | 0.12082 | -0.052 | 7.22
12.5 | 0.901 | 0.1281 | -0.056 | 7.034
13 | 0.928 | 0.13895 | -0.057 | 6.681
13.5 | 0.956 | 0.14231 | -0.058 | 6.715

## 40. Re 750k Mach 0.50 (2)
BIGFOIL.COM POLAR EXPORT
NACA64-419
NACA64-419 |  |  |  | Cl Max: | 1.2114 | at alpha= | 6.5 | deg
XFOIL ncrit=9 |  |  |  | L/D Max: | 102.742 | at alpha= | 6 | deg
Re: | 750000 |  |  | Cd Min: | 0.17504 | at alpha= | -16.5 | deg
Mach: | 0.5 |  |  | Cl=0 at alpha= | -2.7732 | deg
|  |  |  | @ Cl=0.1, Cd= | 0.0090686
|  |  |  | @ Cl=0.4, Cd= | 0.0092528
|  |  |  | @ Cl=0.6, Cd= | 0.0096
alpha (deg) | Cl | Cd | Cm | Cl/Cd
-16.5 | -0.4093 | 0.17504 | -0.037 | -2.3383
-16 | -0.3939 | 0.16709 | -0.0412 | -2.3574
-14.5 | -0.4059 | 0.13042 | -0.0576 | -3.1123
-14 | -0.4033 | 0.11272 | -0.0744 | -3.5779
-13.5 | -0.4609 | 0.08903 | -0.093 | -5.1769
-13 | -0.4875 | 0.07108 | -0.1115 | -6.8585
-12 | -0.5355 | 0.05147 | -0.1218 | -10.4041
-11.5 | -0.5458 | 0.04479 | -0.1227 | -12.1858
-11 | -0.5447 | 0.03959 | -0.1221 | -13.7585
-10.5 | -0.5334 | 0.03556 | -0.1204 | -15
-10 | -0.5147 | 0.03235 | -0.1181 | -15.9104
-9.5 | -0.4922 | 0.0296 | -0.1155 | -16.6284
-9 | -0.4687 | 0.02711 | -0.1125 | -17.2888
-8.5 | -0.4503 | 0.02449 | -0.1093 | -18.3871
-8 | -0.4302 | 0.02207 | -0.1059 | -19.4925
-7.5 | -0.4064 | 0.01989 | -0.1024 | -20.4324
-7 | -0.3871 | 0.01762 | -0.0985 | -21.9694
-6.5 | -0.3648 | 0.01569 | -0.0942 | -23.2505
-6 | -0.3505 | 0.01408 | -0.0882 | -24.8935
-5.5 | -0.323 | 0.01269 | -0.0837 | -25.4531
-5 | -0.2861 | 0.01118 | -0.0805 | -25.5903
-4.5 | -0.2436 | 0.00897 | -0.0791 | -27.1572
-4 | -0.1744 | 0.00877 | -0.0793 | -19.886
-3.5 | -0.1033 | 0.00878 | -0.0797 | -11.7654
-3 | -0.0322 | 0.00888 | -0.0803 | -3.6261
-2.5 | 0.0388 | 0.00899 | -0.0808 | 4.3159
-2 | 0.1089 | 0.00908 | -0.0814 | 11.9934
-1.5 | 0.1797 | 0.0091 | -0.0822 | 19.7473
-1 | 0.2496 | 0.00914 | -0.083 | 27.3085
-0.5 | 0.3198 | 0.00916 | -0.0838 | 34.9127
0 | 0.39 | 0.00923 | -0.0846 | 42.2535
0.5 | 0.4602 | 0.00939 | -0.0854 | 49.0096
1 | 0.5299 | 0.00946 | -0.0861 | 56.0148
1.5 | 0.6 | 0.0096 | -0.0868 | 62.5
2 | 0.6703 | 0.00977 | -0.0874 | 68.608
2.5 | 0.7404 | 0.01001 | -0.088 | 73.966
3 | 0.8099 | 0.01022 | -0.0883 | 79.2466
3.5 | 0.8786 | 0.01037 | -0.0882 | 84.7252
4 | 0.9474 | 0.01066 | -0.088 | 88.8743
4.5 | 1.012 | 0.01076 | -0.0868 | 94.052
5 | 1.0731 | 0.01094 | -0.0848 | 98.0896
5.5 | 1.1313 | 0.01116 | -0.0822 | 101.371
6 | 1.1764 | 0.01145 | -0.0772 | 102.7424
6.5 | 1.2114 | 0.0121 | -0.0709 | 100.1157
7 | 1.2095 | 0.01422 | -0.0611 | 85.0563
7.5 | 1.1727 | 0.01891 | -0.0506 | 62.0148
8 | 1.1417 | 0.02451 | -0.0433 | 46.581
8.5 | 1.1201 | 0.03033 | -0.0381 | 36.9304
9 | 1.109 | 0.03602 | -0.0346 | 30.7885
10 | 1.108 | 0.04722 | -0.0303 | 23.4646
11 | 1.1255 | 0.05841 | -0.0283 | 19.269
11.5 | 1.1376 | 0.06419 | -0.0278 | 17.7224

## 41. Re 1M Mach 0.00 (1)
BIGFOIL.COM POLAR EXPORT
NACA64-419
NACA64-419 |  |  |  | Cl Max: | 1.679 | at alpha= | 15 | deg
JavaFoil+Calcfoil stall+Eppler ext transition |  |  |  | L/D Max: | 134.747 | at alpha= | 7 | deg
Re: | 1000000 |  |  | Cd Min: | 0.00709 | at alpha= | -3.5 | deg
Mach: | 0 |  |  | Cl=0 at alpha= | -3.5323 | deg
|  |  |  | @ Cl=0.1, Cd= | 0.007136
|  |  |  | @ Cl=0.4, Cd= | 0.0073633
|  |  |  | @ Cl=0.6, Cd= | 0.0076113
alpha (deg) | Cl | Cd | Cm | Cl/Cd
-20 | -1.062 | 0.15495 | -0.031 | -6.854
-19.5 | -1.07 | 0.14506 | -0.033 | -7.379
-19 | -1.074 | 0.1387 | -0.033 | -7.746
-18.5 | -1.075 | 0.1309 | -0.034 | -8.215
-18 | -1.07 | 0.12397 | -0.036 | -8.627
-17.5 | -1.063 | 0.11542 | -0.037 | -9.207
-17 | -1.074 | 0.09407 | -0.042 | -11.422
-16.5 | -1.114 | 0.06001 | -0.05 | -18.565
-16 | -1.124 | 0.04476 | -0.053 | -25.104
-15.5 | -1.109 | 0.03982 | -0.054 | -27.857
-15 | -1.09 | 0.03611 | -0.056 | -30.191
-14.5 | -1.067 | 0.03322 | -0.057 | -32.111
-14 | -1.041 | 0.03025 | -0.058 | -34.418
-13.5 | -1.012 | 0.02797 | -0.059 | -36.164
-13 | -0.979 | 0.02605 | -0.06 | -37.586
-12.5 | -0.943 | 0.02434 | -0.061 | -38.754
-12 | -0.905 | 0.02271 | -0.062 | -39.846
-11.5 | -0.864 | 0.02117 | -0.063 | -40.822
-11 | -0.821 | 0.01999 | -0.064 | -41.062
-10.5 | -0.776 | 0.01871 | -0.065 | -41.461
-10 | -0.728 | 0.01769 | -0.066 | -41.168
-9.5 | -0.679 | 0.0167 | -0.067 | -40.675
-9 | -0.628 | 0.01581 | -0.068 | -39.749
-8.5 | -0.576 | 0.01501 | -0.069 | -38.346
-8 | -0.522 | 0.01423 | -0.071 | -36.652
-7.5 | -0.466 | 0.01359 | -0.072 | -34.296
-7 | -0.41 | 0.01297 | -0.073 | -31.6
-6.5 | -0.353 | 0.01235 | -0.074 | -28.573
-6 | -0.295 | 0.01184 | -0.075 | -24.93
-5.5 | -0.236 | 0.01141 | -0.076 | -20.716
-5 | -0.182 | 0.00716 | -0.079 | -25.406
-4.5 | -0.12 | 0.00713 | -0.08 | -16.856
-4 | -0.058 | 0.00714 | -0.081 | -8.127
-3.5 | 0.004 | 0.00709 | -0.082 | 0.595
-3 | 0.067 | 0.00712 | -0.082 | 9.378
-2.5 | 0.129 | 0.00715 | -0.083 | 18.078
-2 | 0.192 | 0.00718 | -0.084 | 26.701
-1.5 | 0.254 | 0.00723 | -0.085 | 35.149
-1 | 0.317 | 0.00729 | -0.086 | 43.45
-0.5 | 0.379 | 0.00735 | -0.086 | 51.565
0 | 0.442 | 0.00739 | -0.087 | 59.786
0.5 | 0.504 | 0.00751 | -0.088 | 67.146
1 | 0.567 | 0.00759 | -0.089 | 74.63
1.5 | 0.629 | 0.00763 | -0.09 | 82.413
2 | 0.691 | 0.00773 | -0.09 | 89.471
2.5 | 0.753 | 0.00786 | -0.091 | 95.799
3 | 0.816 | 0.00798 | -0.092 | 102.261
3.5 | 0.878 | 0.0081 | -0.093 | 108.415
4 | 0.934 | 0.00824 | -0.093 | 113.314
4.5 | 0.993 | 0.00843 | -0.094 | 117.825
5 | 1.053 | 0.00864 | -0.095 | 121.89
5.5 | 1.111 | 0.00881 | -0.095 | 126.1
6 | 1.168 | 0.00907 | -0.096 | 128.658
6.5 | 1.223 | 0.00931 | -0.097 | 131.365
7 | 1.271 | 0.00943 | -0.097 | 134.747
7.5 | 1.291 | 0.01833 | -0.095 | 70.435
8 | 1.338 | 0.01927 | -0.095 | 69.459
8.5 | 1.383 | 0.02021 | -0.096 | 68.435
9 | 1.426 | 0.02131 | -0.096 | 66.912
9.5 | 1.465 | 0.02245 | -0.097 | 65.268
10 | 1.501 | 0.02364 | -0.097 | 63.516
10.5 | 1.534 | 0.02496 | -0.097 | 61.483
11 | 1.565 | 0.02635 | -0.097 | 59.394
11.5 | 1.592 | 0.02782 | -0.098 | 57.208
12 | 1.615 | 0.02942 | -0.098 | 54.886
12.5 | 1.635 | 0.03112 | -0.098 | 52.529
13 | 1.651 | 0.03281 | -0.098 | 50.322
13.5 | 1.664 | 0.03482 | -0.099 | 47.779
14 | 1.672 | 0.03697 | -0.099 | 45.231
14.5 | 1.678 | 0.03917 | -0.099 | 42.838
15 | 1.679 | 0.04184 | -0.099 | 40.124
15.5 | 1.678 | 0.0439 | -0.099 | 38.209
16 | 1.667 | 0.04685 | -0.099 | 35.584
16.5 | 1.651 | 0.05115 | -0.099 | 32.278
17 | 1.634 | 0.0543 | -0.099 | 30.1
17.5 | 1.613 | 0.05855 | -0.099 | 27.543
18 | 1.587 | 0.06355 | -0.098 | 24.98
18.5 | 1.56 | 0.06859 | -0.098 | 22.737
19 | 1.526 | 0.07585 | -0.097 | 20.116
19.5 | 1.491 | 0.08323 | -0.097 | 17.915
20 | 1.451 | 0.09371 | -0.095 | 15.486

## 42. Re 1M Mach 0.00 (2)
BIGFOIL.COM POLAR EXPORT
NACA64-419
NACA64-419 |  |  |  | Cl Max: | 1.4178 | at alpha= | 20 | deg
XFOIL ncrit=9 |  |  |  | L/D Max: | 124.036 | at alpha= | 6.5 | deg
Re: | 1000000 |  |  | Cd Min: | 0.11327 | at alpha= | 20 | deg
Mach: | 0 |  |  | Cl=0 at alpha= | -2.9357 | deg
|  |  |  | @ Cl=0.1, Cd= | 0.0072164
|  |  |  | @ Cl=0.4, Cd= | 0.0073923
|  |  |  | @ Cl=0.6, Cd= | 0.0076251
alpha (deg) | Cl | Cd | Cm | Cl/Cd
-20 | -1.0232 | 0.09152 | -0.0582 | -11.1801
-19.5 | -1.0343 | 0.08314 | -0.0622 | -12.4405
-19 | -1.0398 | 0.07575 | -0.0655 | -13.7267
-18.5 | -1.0411 | 0.06923 | -0.0682 | -15.0383
-18 | -1.0384 | 0.06344 | -0.0703 | -16.3682
-17.5 | -1.0331 | 0.05825 | -0.0719 | -17.7356
-17 | -1.0237 | 0.05364 | -0.0732 | -19.0846
-16.5 | -1.0113 | 0.0495 | -0.0741 | -20.4303
-16 | -0.9969 | 0.04572 | -0.0747 | -21.8045
-15.5 | -0.9873 | 0.04191 | -0.0744 | -23.5576
-15 | -0.9757 | 0.03832 | -0.0741 | -25.4619
-14.5 | -0.9591 | 0.03527 | -0.0738 | -27.1931
-14 | -0.9412 | 0.03252 | -0.0733 | -28.9422
-13.5 | -0.9104 | 0.02975 | -0.0747 | -30.6017
-13 | -0.821 | 0.02677 | -0.0878 | -30.6687
-12.5 | -0.7553 | 0.02482 | -0.0946 | -30.4311
-12 | -0.7471 | 0.02227 | -0.0917 | -33.5474
-11.5 | -0.727 | 0.02052 | -0.0893 | -35.4288
-11 | -0.7035 | 0.01896 | -0.087 | -37.1044
-10.5 | -0.6775 | 0.01759 | -0.0847 | -38.5162
-9.5 | -0.6341 | 0.01484 | -0.0782 | -42.7291
-9 | -0.6124 | 0.01396 | -0.0739 | -43.8682
-8.5 | -0.573 | 0.01334 | -0.0721 | -42.9535
-8 | -0.5334 | 0.01257 | -0.0704 | -42.4344
-7.5 | -0.488 | 0.01195 | -0.0694 | -40.8368
-7 | -0.4403 | 0.01132 | -0.0688 | -38.8958
-6.5 | -0.3932 | 0.01054 | -0.0683 | -37.3055
-6 | -0.3435 | 0.00978 | -0.0681 | -35.1227
-5.5 | -0.2938 | 0.00874 | -0.0683 | -33.6156
-5 | -0.2434 | 0.00741 | -0.0689 | -32.8475
-4.5 | -0.185 | 0.00721 | -0.0698 | -25.6588
-4 | -0.1261 | 0.00716 | -0.0706 | -17.6117
-3.5 | -0.067 | 0.00714 | -0.0714 | -9.3838
-3 | -0.0076 | 0.00717 | -0.0723 | -1.06
-2.5 | 0.0515 | 0.0072 | -0.0731 | 7.1528
-2 | 0.1108 | 0.00722 | -0.0739 | 15.3463
-1.5 | 0.1701 | 0.00729 | -0.0748 | 23.3333
-1 | 0.2291 | 0.00728 | -0.0756 | 31.4698
-0.5 | 0.2885 | 0.00729 | -0.0765 | 39.5748
0 | 0.3472 | 0.00741 | -0.0772 | 46.8556
0.5 | 0.4068 | 0.00739 | -0.0782 | 55.0474
1 | 0.4657 | 0.00744 | -0.079 | 62.5941
1.5 | 0.5243 | 0.0076 | -0.0798 | 68.9868
2 | 0.5836 | 0.0076 | -0.0806 | 76.7895
2.5 | 0.6424 | 0.00769 | -0.0814 | 83.5371
3 | 0.7003 | 0.00785 | -0.0821 | 89.2102
3.5 | 0.7588 | 0.00788 | -0.0828 | 96.2944
4.5 | 0.8731 | 0.00809 | -0.0838 | 107.9234
5 | 0.93 | 0.00822 | -0.0843 | 113.1387
5.5 | 0.9854 | 0.0084 | -0.0845 | 117.3095
6 | 1.0404 | 0.00857 | -0.0846 | 121.4002
6.5 | 1.094 | 0.00882 | -0.0845 | 124.0363
7 | 1.1415 | 0.00935 | -0.0835 | 122.0856
7.5 | 1.1639 | 0.01102 | -0.0784 | 105.6171
8 | 1.1765 | 0.01258 | -0.0717 | 93.5215
8.5 | 1.1835 | 0.0142 | -0.0644 | 83.3451
9 | 1.1927 | 0.01603 | -0.0585 | 74.4042
9.5 | 1.2037 | 0.0181 | -0.0536 | 66.5028
10 | 1.2166 | 0.02039 | -0.0495 | 59.6665
11 | 1.2387 | 0.0259 | -0.0427 | 47.8263
11.5 | 1.2523 | 0.02878 | -0.0401 | 43.5129
12 | 1.2686 | 0.03145 | -0.0378 | 40.337
12.5 | 1.2738 | 0.03445 | -0.0342 | 36.9753
13 | 1.2943 | 0.03752 | -0.0333 | 34.4963
13.5 | 1.3088 | 0.04124 | -0.0325 | 31.7362
14 | 1.3241 | 0.04505 | -0.0319 | 29.3918
14.5 | 1.3411 | 0.04883 | -0.0315 | 27.4647
15 | 1.3541 | 0.05316 | -0.0314 | 25.4722
15.5 | 1.3588 | 0.05858 | -0.0315 | 23.1956
16 | 1.3737 | 0.06301 | -0.0319 | 21.8013
16.5 | 1.3865 | 0.06781 | -0.0325 | 20.4468
17 | 1.3973 | 0.07301 | -0.0334 | 19.1385
17.5 | 1.4011 | 0.07923 | -0.0347 | 17.684
18 | 1.398 | 0.08661 | -0.0365 | 16.1413
18.5 | 1.4075 | 0.09245 | -0.0382 | 15.2244
19 | 1.4126 | 0.09901 | -0.0404 | 14.2672
19.5 | 1.4163 | 0.10593 | -0.043 | 13.3702
20 | 1.4178 | 0.11327 | -0.046 | 12.517

## 43. Re 1M Mach 0.10 (1)
BIGFOIL.COM POLAR EXPORT
NACA64-419
NACA64-419 |  |  |  | Cl Max: | 1.665 | at alpha= | 14.5 | deg
JavaFoil+Calcfoil stall+Eppler ext transition |  |  |  | L/D Max: | 134.357 | at alpha= | 7 | deg
Re: | 1000000 |  |  | Cd Min: | 0.0071 | at alpha= | -3 | deg
Mach: | 0.1 |  |  | Cl=0 at alpha= | -3.5323 | deg
|  |  |  | @ Cl=0.1, Cd= | 0.007121
|  |  |  | @ Cl=0.4, Cd= | 0.0073702
|  |  |  | @ Cl=0.6, Cd= | 0.007644
alpha (deg) | Cl | Cd | Cm | Cl/Cd
-20 | -1.029 | 0.16138 | -0.029 | -6.377
-19.5 | -1.04 | 0.15277 | -0.031 | -6.807
-19 | -1.049 | 0.14367 | -0.032 | -7.303
-18.5 | -1.052 | 0.13617 | -0.033 | -7.725
-18 | -1.048 | 0.12952 | -0.034 | -8.089
-17.5 | -1.046 | 0.11902 | -0.036 | -8.792
-17 | -1.041 | 0.10932 | -0.038 | -9.527
-16.5 | -1.069 | 0.07914 | -0.046 | -13.506
-16 | -1.11 | 0.04745 | -0.053 | -23.392
-15.5 | -1.099 | 0.04152 | -0.054 | -26.477
-15 | -1.083 | 0.03731 | -0.056 | -29.021
-14.5 | -1.062 | 0.0339 | -0.057 | -31.337
-14 | -1.038 | 0.03108 | -0.058 | -33.391
-13.5 | -1.01 | 0.02851 | -0.059 | -35.41
-13 | -0.978 | 0.02662 | -0.06 | -36.734
-12.5 | -0.943 | 0.02472 | -0.061 | -38.16
-12 | -0.906 | 0.02304 | -0.062 | -39.312
-11.5 | -0.866 | 0.02145 | -0.064 | -40.349
-11 | -0.823 | 0.02021 | -0.065 | -40.708
-10.5 | -0.778 | 0.01893 | -0.066 | -41.077
-10 | -0.73 | 0.01788 | -0.067 | -40.854
-9.5 | -0.681 | 0.01688 | -0.068 | -40.367
-9 | -0.63 | 0.01597 | -0.069 | -39.481
-8.5 | -0.578 | 0.01516 | -0.07 | -38.111
-8 | -0.523 | 0.01436 | -0.071 | -36.461
-7.5 | -0.468 | 0.01369 | -0.072 | -34.183
-7 | -0.412 | 0.01309 | -0.073 | -31.446
-6.5 | -0.354 | 0.01245 | -0.074 | -28.46
-6 | -0.296 | 0.01193 | -0.075 | -24.832
-5.5 | -0.237 | 0.01149 | -0.076 | -20.665
-5 | -0.183 | 0.00715 | -0.079 | -25.584
-4.5 | -0.121 | 0.00719 | -0.08 | -16.799
-4 | -0.058 | 0.00713 | -0.081 | -8.182
-3.5 | 0.004 | 0.00715 | -0.082 | 0.593
-3 | 0.067 | 0.0071 | -0.083 | 9.45
-2.5 | 0.13 | 0.00714 | -0.084 | 18.19
-2 | 0.193 | 0.00717 | -0.084 | 26.874
-1.5 | 0.256 | 0.00722 | -0.085 | 35.417
-1 | 0.318 | 0.00728 | -0.086 | 43.731
-0.5 | 0.381 | 0.00734 | -0.087 | 51.915
0 | 0.444 | 0.00744 | -0.088 | 59.684
0.5 | 0.507 | 0.00751 | -0.088 | 67.475
1 | 0.569 | 0.00758 | -0.089 | 75.079
1.5 | 0.632 | 0.00771 | -0.09 | 81.947
2 | 0.695 | 0.00781 | -0.091 | 88.956
2.5 | 0.757 | 0.00787 | -0.092 | 96.208
3 | 0.82 | 0.00797 | -0.092 | 102.785
3.5 | 0.882 | 0.00815 | -0.093 | 108.168
4 | 0.938 | 0.00829 | -0.094 | 113.169
4.5 | 0.998 | 0.0085 | -0.095 | 117.488
5 | 1.058 | 0.00865 | -0.095 | 122.204
5.5 | 1.116 | 0.00891 | -0.096 | 125.294
6 | 1.173 | 0.00911 | -0.097 | 128.777
6.5 | 1.229 | 0.00942 | -0.097 | 130.506
7 | 1.276 | 0.00949 | -0.097 | 134.357
7.5 | 1.296 | 0.01855 | -0.095 | 69.844
8 | 1.343 | 0.01951 | -0.096 | 68.832
8.5 | 1.388 | 0.0205 | -0.096 | 67.683
9 | 1.43 | 0.02159 | -0.097 | 66.25
9.5 | 1.469 | 0.02276 | -0.097 | 64.537
10 | 1.504 | 0.02396 | -0.097 | 62.778
10.5 | 1.537 | 0.02533 | -0.098 | 60.678
11 | 1.566 | 0.02675 | -0.098 | 58.538
11.5 | 1.592 | 0.02827 | -0.098 | 56.305
12 | 1.614 | 0.02996 | -0.098 | 53.87
12.5 | 1.632 | 0.03171 | -0.099 | 51.459
13 | 1.646 | 0.03358 | -0.099 | 49.013
13.5 | 1.657 | 0.03554 | -0.099 | 46.607
14 | 1.663 | 0.03773 | -0.099 | 44.064
14.5 | 1.665 | 0.04003 | -0.099 | 41.595
15 | 1.663 | 0.04291 | -0.099 | 38.755
15.5 | 1.658 | 0.04525 | -0.099 | 36.645
16 | 1.643 | 0.04886 | -0.099 | 33.633
16.5 | 1.624 | 0.05279 | -0.099 | 30.765
17 | 1.601 | 0.05688 | -0.099 | 28.151
17.5 | 1.576 | 0.06073 | -0.099 | 25.954
18 | 1.544 | 0.06677 | -0.098 | 23.125
18.5 | 1.513 | 0.07172 | -0.098 | 21.092
19 | 1.471 | 0.08138 | -0.097 | 18.072
19.5 | 1.426 | 0.0923 | -0.095 | 15.451

## 44. Re 1M Mach 0.10 (2)
BIGFOIL.COM POLAR EXPORT
NACA64-419
NACA64-419 |  |  |  | Cl Max: | 1.4057 | at alpha= | 20 | deg
XFOIL ncrit=9 |  |  |  | L/D Max: | 123.885 | at alpha= | 6.5 | deg
Re: | 1000000 |  |  | Cd Min: | 0.11758 | at alpha= | 20 | deg
Mach: | 0.1 |  |  | Cl=0 at alpha= | -2.9316 | deg
|  |  |  | @ Cl=0.1, Cd= | 0.0072382
|  |  |  | @ Cl=0.4, Cd= | 0.00742
|  |  |  | @ Cl=0.6, Cd= | 0.0076525
alpha (deg) | Cl | Cd | Cm | Cl/Cd
-20 | -0.9829 | 0.0993 | -0.0557 | -9.8983
-19.5 | -1.0016 | 0.08937 | -0.0606 | -11.2073
-19 | -1.0136 | 0.08078 | -0.0647 | -12.5477
-18.5 | -1.0193 | 0.0734 | -0.068 | -13.8869
-18 | -1.0207 | 0.06692 | -0.0705 | -15.2525
-17.5 | -1.0187 | 0.06111 | -0.0725 | -16.6699
-17 | -1.0123 | 0.05602 | -0.074 | -18.0703
-16.5 | -1.002 | 0.0515 | -0.0751 | -19.4563
-16 | -0.9895 | 0.04744 | -0.0758 | -20.8579
-15.5 | -0.9773 | 0.04363 | -0.0758 | -22.3997
-15 | -0.9682 | 0.0398 | -0.0754 | -24.3266
-14.5 | -0.9526 | 0.03656 | -0.0751 | -26.0558
-14 | -0.9353 | 0.03366 | -0.0746 | -27.7867
-13.5 | -0.9068 | 0.03078 | -0.0757 | -29.4607
-13 | -0.8178 | 0.02761 | -0.0888 | -29.6197
-12.5 | -0.7517 | 0.02549 | -0.0959 | -29.49
-12 | -0.7414 | 0.02301 | -0.0932 | -32.2208
-11.5 | -0.7227 | 0.02111 | -0.0907 | -34.235
-11 | -0.6998 | 0.01946 | -0.0885 | -35.9609
-10.5 | -0.6742 | 0.01801 | -0.0861 | -37.4348
-10 | -0.6465 | 0.01676 | -0.0838 | -38.574
-9.5 | -0.6293 | 0.01517 | -0.08 | -41.4832
-9 | -0.6105 | 0.01415 | -0.0754 | -43.1449
-8.5 | -0.5737 | 0.01347 | -0.0731 | -42.5909
-8 | -0.5348 | 0.01268 | -0.0712 | -42.1767
-7.5 | -0.4897 | 0.01208 | -0.0701 | -40.5381
-7 | -0.4423 | 0.01142 | -0.0694 | -38.7303
-6.5 | -0.3947 | 0.01066 | -0.0688 | -37.0263
-6 | -0.3456 | 0.00988 | -0.0686 | -34.9798
-5.5 | -0.2955 | 0.00885 | -0.0687 | -33.3898
-5 | -0.2454 | 0.00746 | -0.0692 | -32.8954
-4.5 | -0.1869 | 0.00724 | -0.0701 | -25.8149
-4 | -0.1274 | 0.00718 | -0.0709 | -17.7437
-3.5 | -0.0681 | 0.00718 | -0.0717 | -9.4847
-3 | -0.0081 | 0.0072 | -0.0726 | -1.125
-2.5 | 0.0511 | 0.00723 | -0.0733 | 7.0678
-2 | 0.111 | 0.00724 | -0.0742 | 15.3315
-1.5 | 0.1705 | 0.00731 | -0.075 | 23.3242
-1 | 0.2301 | 0.0073 | -0.0759 | 31.5205
-0.5 | 0.2898 | 0.00732 | -0.0768 | 39.5902
0 | 0.3489 | 0.00742 | -0.0776 | 47.0216
0.5 | 0.4088 | 0.00742 | -0.0785 | 55.0943
1 | 0.468 | 0.00748 | -0.0793 | 62.5668
1.5 | 0.5271 | 0.00761 | -0.0801 | 69.2641
2 | 0.5867 | 0.00763 | -0.0809 | 76.8938
2.5 | 0.6458 | 0.00773 | -0.0817 | 83.5446
3 | 0.7042 | 0.00788 | -0.0824 | 89.3655
3.5 | 0.7631 | 0.00792 | -0.0831 | 96.351
4 | 0.8205 | 0.00809 | -0.0836 | 101.4215
4.5 | 0.878 | 0.00814 | -0.084 | 107.8624
5 | 0.9354 | 0.00826 | -0.0845 | 113.2446
6 | 1.0464 | 0.00862 | -0.0847 | 121.3921
6.5 | 1.1001 | 0.00888 | -0.0845 | 123.8851
7 | 1.1467 | 0.00946 | -0.0832 | 121.2156
7.5 | 1.1664 | 0.01121 | -0.0777 | 104.05
8 | 1.1755 | 0.01278 | -0.0702 | 91.9797
9 | 1.1903 | 0.01645 | -0.0571 | 72.3587
10.5 | 1.2231 | 0.0239 | -0.0447 | 51.1757
11 | 1.2342 | 0.02687 | -0.0416 | 45.9323
11.5 | 1.2481 | 0.02982 | -0.0391 | 41.8545
12 | 1.2645 | 0.03259 | -0.0369 | 38.8002
12.5 | 1.2709 | 0.03558 | -0.0334 | 35.7195
13 | 1.2905 | 0.03882 | -0.0326 | 33.2432
13.5 | 1.3027 | 0.0429 | -0.0317 | 30.366
14 | 1.3197 | 0.04665 | -0.0312 | 28.2894
14.5 | 1.336 | 0.05063 | -0.031 | 26.3875
15 | 1.3469 | 0.0553 | -0.0309 | 24.3562
15.5 | 1.3538 | 0.06061 | -0.0311 | 22.3362
16 | 1.3672 | 0.06535 | -0.0316 | 20.9212
16.5 | 1.3791 | 0.07041 | -0.0323 | 19.5867
17 | 1.3886 | 0.07591 | -0.0333 | 18.2927
17.5 | 1.3881 | 0.08285 | -0.0349 | 16.7544
18 | 1.3904 | 0.08969 | -0.0367 | 15.5023
18.5 | 1.3977 | 0.09596 | -0.0387 | 14.5654
19 | 1.4018 | 0.10285 | -0.0411 | 13.6296
19.5 | 1.4047 | 0.11003 | -0.0439 | 12.7665
20 | 1.4057 | 0.11758 | -0.0471 | 11.9553

## 45. Re 1M Mach 0.25 (1)
BIGFOIL.COM POLAR EXPORT
NACA64-419
NACA64-419 |  |  |  | Cl Max: | 1.598 | at alpha= | 12.5 | deg
JavaFoil+Calcfoil stall+Eppler ext transition |  |  |  | L/D Max: | 136.999 | at alpha= | 6 | deg
Re: | 1000000 |  |  | Cd Min: | 0.00723 | at alpha= | -3.5 | deg
Mach: | 0.25 |  |  | Cl=0 at alpha= | -3.5312 | deg
|  |  |  | @ Cl=0.1, Cd= | 0.0072697
|  |  |  | @ Cl=0.4, Cd= | 0.007485
|  |  |  | @ Cl=0.6, Cd= | 0.0077561
alpha (deg) | Cl | Cd | Cm | Cl/Cd
-19 | -0.855 | 0.16648 | -0.028 | -5.138
-18.5 | -0.885 | 0.15356 | -0.029 | -5.761
-18 | -0.901 | 0.14532 | -0.029 | -6.201
-17.5 | -0.915 | 0.13816 | -0.031 | -6.622
-17 | -0.924 | 0.1318 | -0.031 | -7.008
-16.5 | -0.929 | 0.12343 | -0.033 | -7.526
-16 | -0.932 | 0.11451 | -0.035 | -8.136
-15.5 | -0.932 | 0.1052 | -0.038 | -8.858
-15 | -0.944 | 0.08558 | -0.045 | -11.036
-14.5 | -0.999 | 0.0478 | -0.056 | -20.898
-14 | -1 | 0.03753 | -0.058 | -26.65
-13.5 | -0.985 | 0.03336 | -0.06 | -29.509
-13 | -0.964 | 0.02967 | -0.061 | -32.498
-12.5 | -0.936 | 0.02737 | -0.063 | -34.21
-12 | -0.904 | 0.02522 | -0.064 | -35.858
-11.5 | -0.869 | 0.02333 | -0.065 | -37.236
-11 | -0.829 | 0.02167 | -0.066 | -38.266
-10.5 | -0.786 | 0.02024 | -0.067 | -38.86
-10 | -0.741 | 0.01903 | -0.068 | -38.927
-9.5 | -0.692 | 0.01794 | -0.069 | -38.581
-9 | -0.642 | 0.01691 | -0.07 | -37.967
-8.5 | -0.589 | 0.01593 | -0.071 | -36.978
-8 | -0.534 | 0.01514 | -0.073 | -35.291
-7.5 | -0.478 | 0.01435 | -0.074 | -33.326
-7 | -0.421 | 0.01365 | -0.075 | -30.82
-6.5 | -0.362 | 0.01299 | -0.076 | -27.912
-6 | -0.303 | 0.01239 | -0.077 | -24.464
-5.5 | -0.243 | 0.0119 | -0.078 | -20.425
-5 | -0.186 | 0.00736 | -0.081 | -25.291
-4.5 | -0.124 | 0.00728 | -0.082 | -17.035
-4 | -0.06 | 0.00731 | -0.083 | -8.2
-3.5 | 0.004 | 0.00723 | -0.084 | 0.602
-3 | 0.069 | 0.00726 | -0.085 | 9.5
-2.5 | 0.133 | 0.00728 | -0.086 | 18.333
-2 | 0.198 | 0.00729 | -0.087 | 27.177
-1.5 | 0.263 | 0.00737 | -0.088 | 35.625
-1 | 0.327 | 0.00741 | -0.088 | 44.124
-0.5 | 0.392 | 0.00748 | -0.089 | 52.337
0 | 0.456 | 0.00752 | -0.09 | 60.652
0.5 | 0.521 | 0.0076 | -0.091 | 68.51
1 | 0.585 | 0.00774 | -0.092 | 75.615
1.5 | 0.65 | 0.00781 | -0.093 | 83.181
2 | 0.714 | 0.00792 | -0.093 | 90.154
2.5 | 0.778 | 0.00803 | -0.094 | 96.949
3 | 0.842 | 0.00817 | -0.095 | 103.149
3.5 | 0.906 | 0.00837 | -0.096 | 108.232
4 | 0.964 | 0.00849 | -0.096 | 113.437
4.5 | 1.025 | 0.00869 | -0.097 | 117.908
5 | 1.086 | 0.00898 | -0.098 | 120.96
5.5 | 1.145 | 0.00923 | -0.099 | 124.091
6 | 1.197 | 0.00874 | -0.099 | 136.999
6.5 | 1.25 | 0.00958 | -0.099 | 130.541
7 | 1.273 | 0.01874 | -0.097 | 67.903
7.5 | 1.321 | 0.0197 | -0.098 | 67.06
8 | 1.367 | 0.02079 | -0.098 | 65.756
8.5 | 1.411 | 0.02194 | -0.098 | 64.285
9 | 1.451 | 0.02319 | -0.099 | 62.559
9.5 | 1.486 | 0.02455 | -0.099 | 60.542
10 | 1.517 | 0.026 | -0.099 | 58.353
10.5 | 1.544 | 0.02759 | -0.1 | 55.959
11 | 1.566 | 0.02925 | -0.1 | 53.524
11.5 | 1.582 | 0.03107 | -0.1 | 50.931
12 | 1.593 | 0.03307 | -0.101 | 48.185
12.5 | 1.598 | 0.03527 | -0.101 | 45.32
13 | 1.598 | 0.03767 | -0.101 | 42.406
13.5 | 1.591 | 0.04006 | -0.101 | 39.709
14 | 1.577 | 0.04311 | -0.101 | 36.579
14.5 | 1.556 | 0.04647 | -0.101 | 33.482
15 | 1.528 | 0.05045 | -0.101 | 30.294
15.5 | 1.492 | 0.05534 | -0.1 | 26.958
16 | 1.44 | 0.06171 | -0.1 | 23.343
16.5 | 1.378 | 0.07065 | -0.098 | 19.511
17 | 1.293 | 0.08933 | -0.094 | 14.474
17.5 | 1.154 | 0.13913 | -0.073 | 8.293

## 46. Re 1M Mach 0.25 (2)
BIGFOIL.COM POLAR EXPORT
NACA64-419
NACA64-419 |  |  |  | Cl Max: | 1.3458 | at alpha= | 18.5 | deg
XFOIL ncrit=9 |  |  |  | L/D Max: | 121.361 | at alpha= | 6 | deg
Re: | 1000000 |  |  | Cd Min: | 0.14086 | at alpha= | 20 | deg
Mach: | 0.25 |  |  | Cl=0 at alpha= | -2.9052 | deg
|  |  |  | @ Cl=0.1, Cd= | 0.0073724
|  |  |  | @ Cl=0.4, Cd= | 0.0075742
|  |  |  | @ Cl=0.6, Cd= | 0.0078143
alpha (deg) | Cl | Cd | Cm | Cl/Cd
-18.5 | -0.8081 | 0.11277 | -0.0532 | -7.1659
-18 | -0.8544 | 0.09723 | -0.062 | -8.7874
-17.5 | -0.8857 | 0.08504 | -0.0685 | -10.4151
-17 | -0.9059 | 0.07514 | -0.0733 | -12.0562
-16.5 | -0.9172 | 0.06695 | -0.0769 | -13.6998
-16 | -0.9231 | 0.05997 | -0.0792 | -15.3927
-15.5 | -0.9211 | 0.05413 | -0.0809 | -17.0164
-15 | -0.9191 | 0.04882 | -0.0814 | -18.8263
-14.5 | -0.9124 | 0.04429 | -0.0814 | -20.6006
-14 | -0.8998 | 0.04042 | -0.0812 | -22.2613
-13.5 | -0.877 | 0.03675 | -0.082 | -23.8639
-13 | -0.7916 | 0.03243 | -0.0956 | -24.4095
-12.5 | -0.729 | 0.02942 | -0.1029 | -24.7791
-12 | -0.706 | 0.02738 | -0.1011 | -25.7852
-11.5 | -0.6966 | 0.02465 | -0.0983 | -28.2596
-11 | -0.6774 | 0.02248 | -0.096 | -30.1335
-10.5 | -0.6539 | 0.02063 | -0.0936 | -31.6966
-10 | -0.6292 | 0.01892 | -0.0911 | -33.2558
-9.5 | -0.6037 | 0.01736 | -0.0884 | -34.7753
-9 | -0.5848 | 0.01563 | -0.0848 | -37.4152
-8.5 | -0.5601 | 0.0144 | -0.0811 | -38.8958
-8 | -0.5357 | 0.01349 | -0.0768 | -39.7109
-7.5 | -0.4961 | 0.01271 | -0.0745 | -39.0323
-6.5 | -0.4034 | 0.01127 | -0.0719 | -35.7941
-6 | -0.3549 | 0.01042 | -0.0712 | -34.0595
-5.5 | -0.3048 | 0.0095 | -0.0708 | -32.0842
-5 | -0.2546 | 0.00803 | -0.071 | -31.7061
-4.5 | -0.1968 | 0.00739 | -0.0717 | -26.6306
-4 | -0.1351 | 0.00731 | -0.0725 | -18.4815
-3.5 | -0.0734 | 0.00731 | -0.0733 | -10.041
-3 | -0.0117 | 0.00731 | -0.0741 | -1.6005
-2.5 | 0.05 | 0.00734 | -0.075 | 6.812
-2 | 0.1118 | 0.00738 | -0.0758 | 15.1491
-1.5 | 0.1734 | 0.00744 | -0.0766 | 23.3065
-1 | 0.2354 | 0.00747 | -0.0775 | 31.5127
-0.5 | 0.2961 | 0.00751 | -0.0783 | 39.4274
0 | 0.3583 | 0.00752 | -0.0792 | 47.6463
0.5 | 0.4198 | 0.0076 | -0.0801 | 55.2368
1 | 0.4807 | 0.00768 | -0.0808 | 62.5911
1.5 | 0.5425 | 0.00773 | -0.0817 | 70.1811
2 | 0.6039 | 0.00782 | -0.0825 | 77.2251
2.5 | 0.6645 | 0.00798 | -0.0832 | 83.2707
3 | 0.7259 | 0.00806 | -0.0839 | 90.062
3.5 | 0.7864 | 0.00813 | -0.0845 | 96.7282
4.5 | 0.9047 | 0.00841 | -0.085 | 107.5743
5 | 0.9649 | 0.0085 | -0.0854 | 113.5176
5.5 | 1.0227 | 0.00867 | -0.0854 | 117.9585
6 | 1.0789 | 0.00889 | -0.085 | 121.3611
7 | 1.1677 | 0.01027 | -0.0805 | 113.7001
7.5 | 1.1711 | 0.01209 | -0.0717 | 96.8652
8 | 1.1691 | 0.01413 | -0.0628 | 82.7389
9 | 1.1784 | 0.01907 | -0.0507 | 61.7934
9.5 | 1.1861 | 0.022 | -0.0463 | 53.9136
10 | 1.1941 | 0.02524 | -0.0426 | 47.3098
10.5 | 1.203 | 0.02868 | -0.0395 | 41.9456
11 | 1.2163 | 0.03203 | -0.0371 | 37.9738
11.5 | 1.2312 | 0.03546 | -0.0351 | 34.7208
12.5 | 1.2523 | 0.04238 | -0.0299 | 29.5493
13 | 1.2675 | 0.04652 | -0.0292 | 27.2463
13.5 | 1.2799 | 0.05117 | -0.0288 | 25.0127
14 | 1.2957 | 0.05564 | -0.0286 | 23.2872
14.5 | 1.3067 | 0.0608 | -0.0287 | 21.4918
15 | 1.3104 | 0.06696 | -0.0292 | 19.5699
15.5 | 1.3228 | 0.07235 | -0.0299 | 18.2833
16 | 1.3314 | 0.07838 | -0.031 | 16.9865
16.5 | 1.3385 | 0.08477 | -0.0324 | 15.7898
17 | 1.3372 | 0.09245 | -0.0345 | 14.464
17.5 | 1.34 | 0.0998 | -0.0368 | 13.4269
18 | 1.3438 | 0.10723 | -0.0395 | 12.5319
18.5 | 1.3458 | 0.11504 | -0.0426 | 11.6985
19 | 1.3456 | 0.12334 | -0.0463 | 10.9097
19.5 | 1.3446 | 0.13189 | -0.0506 | 10.1949
20 | 1.3407 | 0.14086 | -0.0554 | 9.518

## 47. Re 1M Mach 0.50 (1)
BIGFOIL.COM POLAR EXPORT
NACA64-419
NACA64-419 |  |  |  | Cl Max: | 1.442 | at alpha= | 8.5 | deg
JavaFoil+Calcfoil stall+Eppler ext transition |  |  |  | L/D Max: | 117.415 | at alpha= | 6 | deg
Re: | 1000000 |  |  | Cd Min: | 0.00747 | at alpha= | -2 | deg
Mach: | 0.5 |  |  | Cl=0 at alpha= | -3.5352 | deg
|  |  |  | @ Cl=0.1, Cd= | 0.0078967
|  |  |  | @ Cl=0.4, Cd= | 0.0080078
|  |  |  | @ Cl=0.6, Cd= | 0.00828
alpha (deg) | Cl | Cd | Cm | Cl/Cd
-20 | -0.938 | 0.19839 | -0.035 | -4.727
-19.5 | -0.909 | 0.19795 | -0.035 | -4.592
-19 | -0.88 | 0.18875 | -0.035 | -4.661
-18.5 | -0.852 | 0.18222 | -0.035 | -4.675
-18 | -0.824 | 0.1762 | -0.035 | -4.676
-17.5 | -0.797 | 0.17775 | -0.037 | -4.483
-17 | -0.766 | 0.16671 | -0.035 | -4.596
-16.5 | -0.738 | 0.1634 | -0.035 | -4.516
-16 | -0.71 | 0.15648 | -0.035 | -4.536
-15.5 | -0.682 | 0.15212 | -0.036 | -4.482
-15 | -0.652 | 0.14318 | -0.034 | -4.557
-14.5 | -0.624 | 0.13668 | -0.034 | -4.566
-14 | -0.596 | 0.12967 | -0.035 | -4.596
-13.5 | -0.568 | 0.12584 | -0.035 | -4.513
-13 | -0.539 | 0.12271 | -0.035 | -4.397
-12.5 | -0.51 | 0.11396 | -0.033 | -4.479
-12 | -0.482 | 0.10632 | -0.034 | -4.536
-11.5 | -0.454 | 0.10343 | -0.035 | -4.39
-11 | -0.425 | 0.09256 | -0.034 | -4.596
-10.5 | -0.597 | 0.07231 | -0.037 | -8.254
-10 | -0.705 | 0.02892 | -0.073 | -24.359
-9.5 | -0.7 | 0.02408 | -0.076 | -29.087
-9 | -0.669 | 0.02196 | -0.077 | -30.454
-8.5 | -0.625 | 0.02034 | -0.078 | -30.708
-8 | -0.573 | 0.01891 | -0.08 | -30.313
-7.5 | -0.517 | 0.01763 | -0.081 | -29.334
-7 | -0.458 | 0.01651 | -0.082 | -27.733
-6.5 | -0.396 | 0.01556 | -0.083 | -25.456
-6 | -0.332 | 0.01465 | -0.085 | -22.685
-5.5 | -0.267 | 0.01389 | -0.086 | -19.217
-5 | -0.2 | 0.01324 | -0.087 | -15.133
-4.5 | -0.135 | 0.00813 | -0.09 | -16.667
-4 | -0.066 | 0.00803 | -0.091 | -8.181
-3.5 | 0.005 | 0.00792 | -0.093 | 0.605
-3 | 0.076 | 0.00789 | -0.094 | 9.642
-2.5 | 0.148 | 0.00791 | -0.095 | 18.671
-2 | 0.22 | 0.00747 | -0.096 | 29.415
-1.5 | 0.294 | 0.0079 | -0.098 | 37.154
-1 | 0.366 | 0.00797 | -0.099 | 45.897
-0.5 | 0.438 | 0.00805 | -0.1 | 54.412
0 | 0.51 | 0.00815 | -0.101 | 62.616
0.5 | 0.582 | 0.00825 | -0.102 | 70.606
1 | 0.654 | 0.00837 | -0.103 | 78.148
1.5 | 0.726 | 0.00856 | -0.103 | 84.846
2 | 0.798 | 0.00875 | -0.104 | 91.212
2.5 | 0.87 | 0.00896 | -0.105 | 97.134
3 | 0.942 | 0.00925 | -0.106 | 101.755
3.5 | 1.007 | 0.00938 | -0.106 | 107.319
4 | 1.064 | 0.00964 | -0.107 | 110.312
4.5 | 1.127 | 0.00997 | -0.107 | 113.1
5 | 1.189 | 0.0103 | -0.108 | 115.433
5.5 | 1.248 | 0.01066 | -0.108 | 117.049
6 | 1.303 | 0.0111 | -0.109 | 117.415
6.5 | 1.324 | 0.02299 | -0.107 | 57.567
7 | 1.368 | 0.02456 | -0.107 | 55.696
7.5 | 1.404 | 0.02641 | -0.107 | 53.151
8 | 1.43 | 0.02854 | -0.108 | 50.107
8.5 | 1.442 | 0.03088 | -0.108 | 46.688
9 | 1.429 | 0.03375 | -0.108 | 42.331
9.5 | 1.351 | 0.03701 | -0.108 | 36.499
10 | 0.762 | 0.08267 | -0.047 | 9.22
10.5 | 0.789 | 0.09917 | -0.046 | 7.96
11 | 0.818 | 0.10391 | -0.051 | 7.871
11.5 | 0.845 | 0.10748 | -0.052 | 7.864
12 | 0.872 | 0.11259 | -0.052 | 7.749
12.5 | 0.902 | 0.12074 | -0.057 | 7.466
13 | 0.928 | 0.13124 | -0.057 | 7.074
13.5 | 0.956 | 0.1343 | -0.058 | 7.116

## 48. Re 1M Mach 0.50 (2)
BIGFOIL.COM POLAR EXPORT
NACA64-419
NACA64-419 |  |  |  | Cl Max: | 1.2127 | at alpha= | 6.5 | deg
XFOIL ncrit=9 |  |  |  | L/D Max: | 114.022 | at alpha= | 5.5 | deg
Re: | 1000000 |  |  | Cd Min: | 0.17929 | at alpha= | -17 | deg
Mach: | 0.5 |  |  | Cl=0 at alpha= | -2.7904 | deg
|  |  |  | @ Cl=0.1, Cd= | 0.0080175
|  |  |  | @ Cl=0.4, Cd= | 0.0082636
|  |  |  | @ Cl=0.6, Cd= | 0.0085812
alpha (deg) | Cl | Cd | Cm | Cl/Cd
-17 | -0.4406 | 0.17929 | -0.0334 | -2.4575
-16.5 | -0.4232 | 0.1716 | -0.0371 | -2.4662
-16 | -0.427 | 0.15823 | -0.0432 | -2.6986
-15.5 | -0.4163 | 0.1499 | -0.0473 | -2.7772
-15 | -0.4135 | 0.13839 | -0.0537 | -2.9879
-14.5 | -0.4023 | 0.12059 | -0.0716 | -3.3361
-14 | -0.4753 | 0.09456 | -0.0908 | -5.0264
-13.5 | -0.5059 | 0.07622 | -0.1089 | -6.6374
-13 | -0.5356 | 0.06453 | -0.1164 | -8.3
-12.5 | -0.5584 | 0.05547 | -0.1203 | -10.0667
-12 | -0.572 | 0.04823 | -0.1222 | -11.8598
-10.5 | -0.5543 | 0.03397 | -0.1197 | -16.3173
-10 | -0.5357 | 0.03079 | -0.1173 | -17.3985
-9.5 | -0.5144 | 0.02801 | -0.1146 | -18.3649
-9 | -0.4951 | 0.0253 | -0.1116 | -19.5692
-8.5 | -0.4775 | 0.02264 | -0.1083 | -21.091
-8 | -0.4542 | 0.02039 | -0.1049 | -22.2756
-7.5 | -0.4312 | 0.0182 | -0.1012 | -23.6923
-7 | -0.4074 | 0.01618 | -0.0973 | -25.1792
-6.5 | -0.3831 | 0.01445 | -0.0929 | -26.5121
-6 | -0.3648 | 0.01308 | -0.0869 | -27.8899
-5.5 | -0.3271 | 0.01196 | -0.0833 | -27.3495
-5 | -0.2826 | 0.0108 | -0.0807 | -26.1667
-4.5 | -0.235 | 0.00903 | -0.0795 | -26.0244
-4 | -0.1731 | 0.00797 | -0.0797 | -21.7189
-3.5 | -0.1012 | 0.00789 | -0.0803 | -12.8264
-3 | -0.0301 | 0.00796 | -0.0808 | -3.7814
-2.5 | 0.0417 | 0.00796 | -0.0816 | 5.2387
-1.5 | 0.1836 | 0.0081 | -0.0831 | 22.6667
-1 | 0.2539 | 0.0081 | -0.0839 | 31.3457
-0.5 | 0.324 | 0.00821 | -0.0846 | 39.4641
0 | 0.395 | 0.00826 | -0.0856 | 47.8208
0.5 | 0.4651 | 0.00831 | -0.0863 | 55.9687
1 | 0.5348 | 0.00848 | -0.087 | 63.066
1.5 | 0.6057 | 0.00859 | -0.0877 | 70.5122
2 | 0.6761 | 0.00869 | -0.0884 | 77.8021
2.5 | 0.7461 | 0.00886 | -0.0888 | 84.2099
3 | 0.8163 | 0.00912 | -0.0892 | 89.5066
3.5 | 0.8853 | 0.00922 | -0.0892 | 96.0195
4 | 0.9537 | 0.00946 | -0.0888 | 100.814
4.5 | 1.0183 | 0.00955 | -0.0876 | 106.6283
5 | 1.083 | 0.00979 | -0.0863 | 110.6231
5.5 | 1.1425 | 0.01002 | -0.0838 | 114.022
6 | 1.187 | 0.01042 | -0.0787 | 113.9155
6.5 | 1.2127 | 0.01148 | -0.0713 | 105.6359
7 | 1.184 | 0.01491 | -0.0592 | 79.4098
7.5 | 1.1572 | 0.01955 | -0.0503 | 59.1918
8 | 1.1371 | 0.02472 | -0.0439 | 45.9992
8.5 | 1.1253 | 0.02997 | -0.0392 | 37.5475
9 | 1.1204 | 0.03523 | -0.0357 | 31.8024
9.5 | 1.1216 | 0.0405 | -0.0332 | 27.6938
10 | 1.1285 | 0.04571 | -0.0314 | 24.6883
10.5 | 1.1418 | 0.05074 | -0.03 | 22.503
11 | 1.1546 | 0.05612 | -0.0291 | 20.5738
11.5 | 1.1678 | 0.06176 | -0.0285 | 18.9087

## 49. Re 2M Mach 0.00 (1)
BIGFOIL.COM POLAR EXPORT
NACA64-419
NACA64-419 |  |  |  | Cl Max: | 1.69 | at alpha= | 15 | deg
JavaFoil+Calcfoil stall+Eppler ext transition |  |  |  | L/D Max: | 154.414 | at alpha= | 7 | deg
Re: | 2000000 |  |  | Cd Min: | 0.0062 | at alpha= | -5 | deg
Mach: | 0 |  |  | Cl=0 at alpha= | -3.5323 | deg
|  |  |  | @ Cl=0.1, Cd= | 0.0062613
|  |  |  | @ Cl=0.4, Cd= | 0.0064533
|  |  |  | @ Cl=0.6, Cd= | 0.0066439
alpha (deg) | Cl | Cd | Cm | Cl/Cd
-20 | -1.123 | 0.09892 | -0.041 | -11.347
-19.5 | -1.156 | 0.07681 | -0.045 | -15.052
-19 | -1.162 | 0.07223 | -0.046 | -16.094
-18.5 | -1.175 | 0.06164 | -0.048 | -19.064
-18 | -1.172 | 0.05659 | -0.049 | -20.703
-17.5 | -1.17 | 0.04945 | -0.05 | -23.666
-17 | -1.163 | 0.04454 | -0.052 | -26.114
-16.5 | -1.153 | 0.03991 | -0.053 | -28.896
-16 | -1.141 | 0.03554 | -0.054 | -32.104
-15.5 | -1.123 | 0.03245 | -0.055 | -34.62
-15 | -1.102 | 0.02988 | -0.056 | -36.876
-14.5 | -1.077 | 0.02769 | -0.058 | -38.909
-14 | -1.05 | 0.02554 | -0.059 | -41.113
-13.5 | -1.019 | 0.02383 | -0.06 | -42.779
-13 | -0.986 | 0.02229 | -0.061 | -44.239
-12.5 | -0.95 | 0.02086 | -0.062 | -45.528
-12 | -0.911 | 0.01949 | -0.063 | -46.733
-11.5 | -0.87 | 0.01823 | -0.064 | -47.719
-11 | -0.826 | 0.01721 | -0.065 | -47.99
-10.5 | -0.781 | 0.01616 | -0.066 | -48.304
-10 | -0.733 | 0.01532 | -0.067 | -47.836
-9.5 | -0.683 | 0.01446 | -0.068 | -47.24
-9 | -0.632 | 0.01372 | -0.069 | -46.068
-8.5 | -0.579 | 0.01303 | -0.07 | -44.442
-8 | -0.525 | 0.01238 | -0.071 | -42.379
-7.5 | -0.469 | 0.01182 | -0.072 | -39.667
-7 | -0.412 | 0.01131 | -0.073 | -36.458
-6.5 | -0.355 | 0.01076 | -0.074 | -32.993
-6 | -0.297 | 0.01033 | -0.075 | -28.739
-5.5 | -0.238 | 0.00998 | -0.076 | -23.843
-5 | -0.182 | 0.0062 | -0.079 | -29.335
-4.5 | -0.12 | 0.00622 | -0.08 | -19.314
-4 | -0.058 | 0.00623 | -0.081 | -9.316
-3.5 | 0.004 | 0.00625 | -0.082 | 0.676
-3 | 0.067 | 0.00624 | -0.082 | 10.69
-2.5 | 0.129 | 0.00628 | -0.083 | 20.585
-2 | 0.192 | 0.00629 | -0.084 | 30.507
-1.5 | 0.254 | 0.00634 | -0.085 | 40.077
-1 | 0.317 | 0.00639 | -0.086 | 49.585
-0.5 | 0.379 | 0.00643 | -0.086 | 58.934
0 | 0.442 | 0.0065 | -0.087 | 67.958
0.5 | 0.504 | 0.00655 | -0.088 | 76.941
1 | 0.567 | 0.00658 | -0.089 | 86.144
1.5 | 0.629 | 0.0067 | -0.09 | 93.92
2 | 0.691 | 0.00677 | -0.09 | 102.037
2.5 | 0.753 | 0.00683 | -0.091 | 110.356
3 | 0.816 | 0.00694 | -0.092 | 117.525
3.5 | 0.878 | 0.00708 | -0.093 | 124.033
4 | 0.934 | 0.00714 | -0.093 | 130.747
4.5 | 0.993 | 0.00728 | -0.094 | 136.364
5 | 1.053 | 0.00741 | -0.095 | 142.074
5.5 | 1.111 | 0.00755 | -0.095 | 147.075
6 | 1.168 | 0.00776 | -0.096 | 150.374
6.5 | 1.223 | 0.00802 | -0.097 | 152.494
7 | 1.278 | 0.00828 | -0.098 | 154.414
7.5 | 1.299 | 0.01604 | -0.096 | 80.964
8 | 1.346 | 0.01685 | -0.096 | 79.896
8.5 | 1.391 | 0.01764 | -0.096 | 78.88
9 | 1.434 | 0.0186 | -0.097 | 77.133
9.5 | 1.474 | 0.01954 | -0.097 | 75.427
10 | 1.51 | 0.0206 | -0.098 | 73.292
10.5 | 1.543 | 0.02175 | -0.098 | 70.973
11 | 1.574 | 0.02292 | -0.098 | 68.658
11.5 | 1.601 | 0.02419 | -0.098 | 66.168
12 | 1.625 | 0.02557 | -0.099 | 63.534
12.5 | 1.645 | 0.02702 | -0.099 | 60.865
13 | 1.661 | 0.02844 | -0.099 | 58.418
13.5 | 1.674 | 0.03004 | -0.099 | 55.726
14 | 1.683 | 0.03186 | -0.1 | 52.819
14.5 | 1.689 | 0.03369 | -0.1 | 50.125
15 | 1.69 | 0.03609 | -0.1 | 46.831
15.5 | 1.689 | 0.03781 | -0.1 | 44.667
16 | 1.679 | 0.04034 | -0.1 | 41.623
16.5 | 1.664 | 0.04377 | -0.1 | 38.021
17 | 1.648 | 0.04643 | -0.1 | 35.481
17.5 | 1.627 | 0.04988 | -0.1 | 32.613
18 | 1.603 | 0.05366 | -0.1 | 29.868
18.5 | 1.577 | 0.05746 | -0.1 | 27.435
19 | 1.546 | 0.06263 | -0.099 | 24.689
19.5 | 1.515 | 0.06737 | -0.099 | 22.492
20 | 1.48 | 0.07357 | -0.099 | 20.12

## 50. Re 2M Mach 0.00 (2)
BIGFOIL.COM POLAR EXPORT
NACA64-419
NACA64-419 |  |  |  | Cl Max: | 1.5519 | at alpha= | 19.5 | deg
XFOIL ncrit=9 |  |  |  | L/D Max: | 141.469 | at alpha= | 5.5 | deg
Re: | 2000000 |  |  | Cd Min: | 0.09418 | at alpha= | 20 | deg
Mach: | 0 |  |  | Cl=0 at alpha= | -2.9858 | deg
|  |  |  | @ Cl=0.1, Cd= | 0.00585
|  |  |  | @ Cl=0.4, Cd= | 0.0060028
|  |  |  | @ Cl=0.6, Cd= | 0.0062123
alpha (deg) | Cl | Cd | Cm | Cl/Cd
-20 | -1.2069 | 0.07117 | -0.0603 | -16.958
-19.5 | -1.2111 | 0.06451 | -0.0628 | -18.7738
-19 | -1.2041 | 0.05937 | -0.0647 | -20.2813
-18.5 | -1.1986 | 0.05423 | -0.0663 | -22.1022
-18 | -1.1879 | 0.04978 | -0.0676 | -23.863
-17.5 | -1.1779 | 0.04541 | -0.0686 | -25.9392
-17 | -1.1575 | 0.04221 | -0.0693 | -27.4224
-16.5 | -1.1417 | 0.03864 | -0.0699 | -29.5471
-16 | -1.1261 | 0.03522 | -0.0702 | -31.9733
-15.5 | -1.1062 | 0.03235 | -0.0702 | -34.1947
-14.5 | -1.0234 | 0.02592 | -0.0794 | -39.483
-14 | -0.9267 | 0.02314 | -0.0939 | -40.0475
-13.5 | -0.9059 | 0.02149 | -0.0917 | -42.1545
-13 | -0.8827 | 0.01992 | -0.0896 | -44.3122
-12.5 | -0.857 | 0.01848 | -0.0876 | -46.3745
-12 | -0.8288 | 0.0172 | -0.0857 | -48.186
-11.5 | -0.8013 | 0.01595 | -0.0834 | -50.2382
-10.5 | -0.7537 | 0.01352 | -0.0771 | -55.747
-10 | -0.7303 | 0.01279 | -0.0728 | -57.0993
-9.5 | -0.6895 | 0.01225 | -0.0712 | -56.2857
-9 | -0.6471 | 0.01165 | -0.0697 | -55.5451
-8.5 | -0.6 | 0.01114 | -0.069 | -53.86
-8 | -0.5498 | 0.01073 | -0.0686 | -51.2395
-7.5 | -0.4996 | 0.01027 | -0.0683 | -48.6465
-7 | -0.4472 | 0.00984 | -0.0683 | -45.4472
-6.5 | -0.3947 | 0.00937 | -0.0684 | -42.1238
-5.5 | -0.2876 | 0.00829 | -0.069 | -34.6924
-5 | -0.2333 | 0.00763 | -0.0696 | -30.5767
-4.5 | -0.1786 | 0.00666 | -0.0705 | -26.8168
-4 | -0.1212 | 0.006 | -0.0717 | -20.2
-3.5 | -0.0615 | 0.0059 | -0.0727 | -10.4237
-3 | -0.0017 | 0.00587 | -0.0736 | -0.28961
-2.5 | 0.0583 | 0.00585 | -0.0746 | 9.9658
-2 | 0.118 | 0.00585 | -0.0756 | 20.1709
-1.5 | 0.1782 | 0.00586 | -0.0766 | 30.4096
-0.5 | 0.2979 | 0.00594 | -0.0785 | 50.1515
0 | 0.3576 | 0.00596 | -0.0795 | 60
0.5 | 0.417 | 0.00602 | -0.0804 | 69.2691
1 | 0.4771 | 0.00605 | -0.0814 | 78.8595
1.5 | 0.5367 | 0.0061 | -0.0823 | 87.9836
2 | 0.5954 | 0.00621 | -0.0831 | 95.8776
2.5 | 0.6553 | 0.00624 | -0.084 | 105.016
3 | 0.7139 | 0.00633 | -0.0848 | 112.7804
3.5 | 0.7729 | 0.00641 | -0.0856 | 120.5772
4 | 0.8309 | 0.00654 | -0.0863 | 127.0489
4.5 | 0.8891 | 0.00665 | -0.087 | 133.6992
5 | 0.9464 | 0.0068 | -0.0876 | 139.1765
5.5 | 1.0016 | 0.00708 | -0.0878 | 141.4689
6 | 1.0533 | 0.00755 | -0.0874 | 139.5099
6.5 | 1.0892 | 0.0089 | -0.0846 | 122.382
7 | 1.1224 | 0.01021 | -0.0813 | 109.9314
7.5 | 1.1545 | 0.01133 | -0.0778 | 101.8976
8 | 1.1775 | 0.01234 | -0.0726 | 95.4214
8.5 | 1.1974 | 0.01344 | -0.0672 | 89.0923
9 | 1.2177 | 0.0147 | -0.0624 | 82.8367
9.5 | 1.2354 | 0.01629 | -0.0579 | 75.8379
10 | 1.2535 | 0.01811 | -0.054 | 69.2159
10.5 | 1.2746 | 0.01998 | -0.0508 | 63.7938
11 | 1.2982 | 0.02188 | -0.0483 | 59.3327
11.5 | 1.3196 | 0.02403 | -0.0459 | 54.9147
12 | 1.3431 | 0.02617 | -0.0439 | 51.3221
12.5 | 1.361 | 0.02882 | -0.0418 | 47.2241
13 | 1.3833 | 0.03123 | -0.0402 | 44.2939
13.5 | 1.402 | 0.03387 | -0.0384 | 41.3936
14 | 1.4139 | 0.03681 | -0.036 | 38.4108
14.5 | 1.4294 | 0.04035 | -0.035 | 35.425
15 | 1.4498 | 0.04359 | -0.0345 | 33.2599
15.5 | 1.4673 | 0.0472 | -0.0341 | 31.0869
16 | 1.4826 | 0.05118 | -0.0338 | 28.9683
16.5 | 1.4924 | 0.05587 | -0.0338 | 26.712
17 | 1.5063 | 0.06027 | -0.0341 | 24.9925
17.5 | 1.5214 | 0.06464 | -0.0345 | 23.5365
18 | 1.5345 | 0.06934 | -0.0352 | 22.1301
18.5 | 1.5444 | 0.07459 | -0.0362 | 20.7052
19 | 1.5517 | 0.08027 | -0.0375 | 19.331
19.5 | 1.5519 | 0.08709 | -0.0392 | 17.8195
20 | 1.5515 | 0.09418 | -0.0414 | 16.4738

## 51. Re 2M Mach 0.10 (1)
BIGFOIL.COM POLAR EXPORT
NACA64-419
NACA64-419 |  |  |  | Cl Max: | 1.676 | at alpha= | 14.5 | deg
JavaFoil+Calcfoil stall+Eppler ext transition |  |  |  | L/D Max: | 153.227 | at alpha= | 7 | deg
Re: | 2000000 |  |  | Cd Min: | 0.0062 | at alpha= | -4.5 | deg
Mach: | 0.1 |  |  | Cl=0 at alpha= | -3.5323 | deg
|  |  |  | @ Cl=0.1, Cd= | 0.0062557
|  |  |  | @ Cl=0.4, Cd= | 0.0064411
|  |  |  | @ Cl=0.6, Cd= | 0.0066746
alpha (deg) | Cl | Cd | Cm | Cl/Cd
-20 | -1.064 | 0.12378 | -0.038 | -8.596
-19.5 | -1.08 | 0.11327 | -0.04 | -9.536
-19 | -1.112 | 0.09045 | -0.043 | -12.291
-18.5 | -1.146 | 0.06748 | -0.047 | -16.981
-18 | -1.146 | 0.06137 | -0.048 | -18.68
-17.5 | -1.148 | 0.05361 | -0.05 | -21.423
-17 | -1.147 | 0.04675 | -0.052 | -24.531
-16.5 | -1.139 | 0.04208 | -0.053 | -27.067
-16 | -1.131 | 0.03662 | -0.054 | -30.873
-15.5 | -1.115 | 0.0333 | -0.055 | -33.498
-15 | -1.096 | 0.03059 | -0.057 | -35.823
-14.5 | -1.073 | 0.02834 | -0.058 | -37.85
-14 | -1.047 | 0.02626 | -0.059 | -39.858
-13.5 | -1.018 | 0.02426 | -0.06 | -41.944
-13 | -0.985 | 0.02272 | -0.061 | -43.357
-12.5 | -0.95 | 0.02119 | -0.062 | -44.821
-12 | -0.912 | 0.01978 | -0.063 | -46.094
-11.5 | -0.871 | 0.01848 | -0.064 | -47.122
-11 | -0.828 | 0.01741 | -0.065 | -47.553
-10.5 | -0.782 | 0.01637 | -0.066 | -47.799
-10 | -0.735 | 0.01549 | -0.067 | -47.421
-9.5 | -0.685 | 0.01462 | -0.068 | -46.877
-9 | -0.634 | 0.01384 | -0.069 | -45.81
-8.5 | -0.581 | 0.01316 | -0.07 | -44.17
-8 | -0.527 | 0.01247 | -0.071 | -42.214
-7.5 | -0.471 | 0.01192 | -0.072 | -39.485
-7 | -0.414 | 0.0114 | -0.073 | -36.325
-6.5 | -0.357 | 0.01086 | -0.074 | -32.812
-6 | -0.298 | 0.01041 | -0.076 | -28.632
-5.5 | -0.239 | 0.01004 | -0.077 | -23.786
-5 | -0.183 | 0.00625 | -0.079 | -29.273
-4.5 | -0.121 | 0.0062 | -0.08 | -19.46
-4 | -0.058 | 0.00622 | -0.081 | -9.38
-3.5 | 0.004 | 0.00623 | -0.082 | 0.681
-3 | 0.067 | 0.00624 | -0.083 | 10.76
-2.5 | 0.13 | 0.00627 | -0.084 | 20.72
-2 | 0.193 | 0.00633 | -0.084 | 30.463
-1.5 | 0.256 | 0.00636 | -0.085 | 40.21
-1 | 0.318 | 0.00638 | -0.086 | 49.884
-0.5 | 0.381 | 0.00642 | -0.087 | 59.337
0 | 0.444 | 0.00649 | -0.088 | 68.393
0.5 | 0.507 | 0.00654 | -0.088 | 77.432
1 | 0.569 | 0.00665 | -0.089 | 85.654
1.5 | 0.632 | 0.0067 | -0.09 | 94.357
2 | 0.695 | 0.00678 | -0.091 | 102.414
2.5 | 0.757 | 0.0069 | -0.092 | 109.718
3 | 0.82 | 0.00698 | -0.092 | 117.429
3.5 | 0.882 | 0.00708 | -0.093 | 124.653
4 | 0.938 | 0.00719 | -0.094 | 130.46
4.5 | 0.998 | 0.00729 | -0.095 | 137.012
5 | 1.058 | 0.00742 | -0.095 | 142.524
5.5 | 1.116 | 0.00758 | -0.096 | 147.26
6 | 1.173 | 0.00783 | -0.097 | 149.731
6.5 | 1.229 | 0.00805 | -0.097 | 152.694
7 | 1.284 | 0.00838 | -0.098 | 153.227
7.5 | 1.304 | 0.0162 | -0.096 | 80.46
8 | 1.351 | 0.01702 | -0.096 | 79.33
8.5 | 1.396 | 0.0179 | -0.097 | 77.979
9 | 1.439 | 0.01882 | -0.097 | 76.428
9.5 | 1.477 | 0.01981 | -0.098 | 74.57
10 | 1.513 | 0.02089 | -0.098 | 72.427
10.5 | 1.546 | 0.02205 | -0.098 | 70.095
11 | 1.575 | 0.02326 | -0.099 | 67.721
11.5 | 1.601 | 0.02459 | -0.099 | 65.105
12 | 1.623 | 0.02599 | -0.099 | 62.46
12.5 | 1.641 | 0.0275 | -0.099 | 59.696
13 | 1.656 | 0.0291 | -0.1 | 56.901
13.5 | 1.667 | 0.03075 | -0.1 | 54.206
14 | 1.674 | 0.03255 | -0.1 | 51.415
14.5 | 1.676 | 0.03463 | -0.1 | 48.403
15 | 1.674 | 0.037 | -0.1 | 45.26
15.5 | 1.67 | 0.03901 | -0.1 | 42.804
16 | 1.656 | 0.04185 | -0.1 | 39.555
16.5 | 1.637 | 0.04502 | -0.1 | 36.364
17 | 1.615 | 0.04841 | -0.1 | 33.365
17.5 | 1.591 | 0.0516 | -0.1 | 30.831
18 | 1.562 | 0.05595 | -0.1 | 27.91
18.5 | 1.531 | 0.05978 | -0.1 | 25.618
19 | 1.495 | 0.06558 | -0.099 | 22.796
19.5 | 1.457 | 0.07201 | -0.099 | 20.233

## 52. Re 2M Mach 0.10 (2)
BIGFOIL.COM POLAR EXPORT
NACA64-419
NACA64-419 |  |  |  | Cl Max: | 1.5415 | at alpha= | 20 | deg
XFOIL ncrit=9 |  |  |  | L/D Max: | 139.196 | at alpha= | 5 | deg
Re: | 2000000 |  |  | Cd Min: | 0.09818 | at alpha= | 20 | deg
Mach: | 0.1 |  |  | Cl=0 at alpha= | -2.9818 | deg
|  |  |  | @ Cl=0.1, Cd= | 0.005867
|  |  |  | @ Cl=0.4, Cd= | 0.0060139
|  |  |  | @ Cl=0.6, Cd= | 0.0062215
alpha (deg) | Cl | Cd | Cm | Cl/Cd
-20 | -1.1792 | 0.07653 | -0.0598 | -15.4083
-19.5 | -1.1868 | 0.06921 | -0.0628 | -17.1478
-19 | -1.1836 | 0.0634 | -0.065 | -18.6688
-18.5 | -1.1808 | 0.05775 | -0.0669 | -20.4468
-18 | -1.1727 | 0.05287 | -0.0684 | -22.1808
-17.5 | -1.1655 | 0.04802 | -0.0696 | -24.2711
-17 | -1.1466 | 0.04455 | -0.0704 | -25.7374
-16.5 | -1.1324 | 0.04068 | -0.0711 | -27.8368
-16 | -1.1183 | 0.03699 | -0.0715 | -30.2325
-15.5 | -1.0992 | 0.03391 | -0.0715 | -32.4152
-14.5 | -1.0202 | 0.02738 | -0.0799 | -37.2608
-14 | -0.9225 | 0.02401 | -0.0955 | -38.4215
-13.5 | -0.902 | 0.02223 | -0.0934 | -40.5758
-13 | -0.879 | 0.0206 | -0.0913 | -42.6699
-12.5 | -0.8538 | 0.01906 | -0.0893 | -44.7954
-12 | -0.8263 | 0.01768 | -0.0873 | -46.7364
-11.5 | -0.7955 | 0.01653 | -0.0854 | -48.1246
-10.5 | -0.7495 | 0.01383 | -0.0791 | -54.1938
-10 | -0.7282 | 0.01297 | -0.0747 | -56.1449
-9.5 | -0.6909 | 0.01238 | -0.0724 | -55.8078
-9 | -0.6488 | 0.01178 | -0.0708 | -55.0764
-8.5 | -0.6026 | 0.01124 | -0.0698 | -53.6121
-8 | -0.5523 | 0.01083 | -0.0694 | -50.9972
-7.5 | -0.5023 | 0.01034 | -0.0689 | -48.5783
-7 | -0.4498 | 0.00992 | -0.0688 | -45.3427
-6.5 | -0.3969 | 0.00945 | -0.0689 | -42
-6 | -0.3442 | 0.0089 | -0.0689 | -38.6742
-5.5 | -0.2896 | 0.00835 | -0.0694 | -34.6826
-5 | -0.235 | 0.0077 | -0.0699 | -30.5195
-4.5 | -0.1801 | 0.00673 | -0.0708 | -26.7608
-4 | -0.1224 | 0.00602 | -0.072 | -20.3322
-3.5 | -0.0624 | 0.00592 | -0.073 | -10.5405
-3 | -0.0022 | 0.00589 | -0.074 | -0.37351
-2.5 | 0.0581 | 0.00586 | -0.0749 | 9.9147
-2 | 0.1184 | 0.00587 | -0.0759 | 20.1704
-1.5 | 0.1788 | 0.00588 | -0.0769 | 30.4082
-1 | 0.2386 | 0.00593 | -0.0778 | 40.2361
-0.5 | 0.2993 | 0.00595 | -0.0788 | 50.3025
0 | 0.3594 | 0.00598 | -0.0798 | 60.1003
0.5 | 0.4193 | 0.00603 | -0.0807 | 69.5357
1 | 0.4797 | 0.00607 | -0.0817 | 79.028
1.5 | 0.5396 | 0.00612 | -0.0826 | 88.1699
2 | 0.5988 | 0.00622 | -0.0834 | 96.2701
3 | 0.7178 | 0.00637 | -0.0851 | 112.6845
3.5 | 0.7775 | 0.00643 | -0.0859 | 120.9176
4 | 0.8358 | 0.00656 | -0.0866 | 127.4085
4.5 | 0.8944 | 0.00668 | -0.0873 | 133.8922
5 | 0.9521 | 0.00684 | -0.0878 | 139.1959
6 | 1.0589 | 0.00763 | -0.0875 | 138.7811
6.5 | 1.0943 | 0.009 | -0.0844 | 121.5889
7 | 1.1267 | 0.01032 | -0.0809 | 109.1764
7.5 | 1.1567 | 0.01149 | -0.077 | 100.6701
8 | 1.177 | 0.01251 | -0.0712 | 94.0847
8.5 | 1.1963 | 0.01368 | -0.0657 | 87.4488
9 | 1.2162 | 0.01503 | -0.061 | 80.9182
9.5 | 1.2328 | 0.01677 | -0.0564 | 73.5122
10 | 1.2512 | 0.01868 | -0.0527 | 66.9807
10.5 | 1.2721 | 0.02066 | -0.0496 | 61.5731
11 | 1.2957 | 0.02263 | -0.0471 | 57.2559
11.5 | 1.3176 | 0.02486 | -0.0448 | 53.0008
12 | 1.3405 | 0.02712 | -0.0428 | 49.4285
12.5 | 1.3574 | 0.02994 | -0.0407 | 45.3373
13 | 1.3801 | 0.03244 | -0.0392 | 42.5432
13.5 | 1.3985 | 0.03525 | -0.0374 | 39.6738
14 | 1.4094 | 0.03834 | -0.035 | 36.7606
14.5 | 1.4271 | 0.04181 | -0.0342 | 34.133
15 | 1.4467 | 0.04523 | -0.0336 | 31.9854
15.5 | 1.4636 | 0.04903 | -0.0333 | 29.8511
16 | 1.4776 | 0.05326 | -0.0331 | 27.7431
16.5 | 1.4866 | 0.05818 | -0.0332 | 25.5517
17 | 1.5022 | 0.06254 | -0.0335 | 24.0198
17.5 | 1.5156 | 0.06724 | -0.0341 | 22.5402
18 | 1.5272 | 0.0723 | -0.0349 | 21.1231
18.5 | 1.5355 | 0.07791 | -0.0361 | 19.7086
19 | 1.54 | 0.08416 | -0.0376 | 18.2985
19.5 | 1.5364 | 0.09172 | -0.0397 | 16.751
20 | 1.5415 | 0.09818 | -0.0418 | 15.7008

## 53. Re 2M Mach 0.25 (1)
BIGFOIL.COM POLAR EXPORT
NACA64-419
NACA64-419 |  |  |  | Cl Max: | 1.608 | at alpha= | 12.5 | deg
JavaFoil+Calcfoil stall+Eppler ext transition |  |  |  | L/D Max: | 149.692 | at alpha= | 6.5 | deg
Re: | 2000000 |  |  | Cd Min: | 0.00628 | at alpha= | -4.5 | deg
Mach: | 0.25 |  |  | Cl=0 at alpha= | -3.5312 | deg
|  |  |  | @ Cl=0.1, Cd= | 0.00633
|  |  |  | @ Cl=0.4, Cd= | 0.0065525
|  |  |  | @ Cl=0.6, Cd= | 0.0067508
alpha (deg) | Cl | Cd | Cm | Cl/Cd
-20 | -0.782 | 0.1847 | -0.028 | -4.235
-19.5 | -0.823 | 0.161 | -0.03 | -5.114
-19 | -0.862 | 0.15002 | -0.032 | -5.744
-18.5 | -0.894 | 0.1397 | -0.034 | -6.398
-18 | -0.914 | 0.12981 | -0.036 | -7.038
-17.5 | -0.932 | 0.11787 | -0.038 | -7.91
-17 | -0.942 | 0.11129 | -0.039 | -8.467
-16.5 | -0.969 | 0.0898 | -0.045 | -10.788
-16 | -1.023 | 0.05472 | -0.053 | -18.699
-15.5 | -1.034 | 0.04471 | -0.055 | -23.135
-15 | -1.038 | 0.03731 | -0.057 | -27.812
-14.5 | -1.029 | 0.03364 | -0.058 | -30.587
-14 | -1.016 | 0.0298 | -0.06 | -34.102
-13.5 | -0.996 | 0.0275 | -0.061 | -36.228
-13 | -0.972 | 0.02518 | -0.062 | -38.628
-12.5 | -0.944 | 0.02335 | -0.063 | -40.414
-12 | -0.911 | 0.02165 | -0.064 | -42.076
-11.5 | -0.874 | 0.02008 | -0.065 | -43.554
-11 | -0.834 | 0.01871 | -0.067 | -44.605
-10.5 | -0.791 | 0.0175 | -0.068 | -45.213
-10 | -0.745 | 0.01649 | -0.069 | -45.191
-9.5 | -0.696 | 0.01557 | -0.07 | -44.735
-9 | -0.646 | 0.01469 | -0.071 | -43.939
-8.5 | -0.592 | 0.01385 | -0.072 | -42.777
-8 | -0.537 | 0.01318 | -0.073 | -40.759
-7.5 | -0.481 | 0.01251 | -0.074 | -38.443
-7 | -0.423 | 0.01192 | -0.075 | -35.5
-6.5 | -0.365 | 0.01133 | -0.076 | -32.176
-6 | -0.305 | 0.01082 | -0.077 | -28.183
-5.5 | -0.244 | 0.01039 | -0.078 | -23.517
-5 | -0.188 | 0.00636 | -0.082 | -29.538
-4.5 | -0.124 | 0.00628 | -0.082 | -19.752
-4 | -0.06 | 0.0063 | -0.083 | -9.515
-3.5 | 0.004 | 0.00631 | -0.084 | 0.691
-3 | 0.069 | 0.00633 | -0.085 | 10.897
-2.5 | 0.133 | 0.00633 | -0.086 | 21.101
-2 | 0.198 | 0.00638 | -0.087 | 31.037
-1.5 | 0.263 | 0.00642 | -0.088 | 40.885
-1 | 0.327 | 0.0065 | -0.088 | 50.34
-0.5 | 0.392 | 0.00655 | -0.089 | 59.836
0 | 0.456 | 0.00657 | -0.09 | 69.482
0.5 | 0.521 | 0.00667 | -0.091 | 78.09
1 | 0.585 | 0.00673 | -0.092 | 86.95
1.5 | 0.65 | 0.00682 | -0.093 | 95.307
2 | 0.714 | 0.0069 | -0.093 | 103.405
2.5 | 0.778 | 0.007 | -0.094 | 111.225
3 | 0.842 | 0.00709 | -0.095 | 118.72
3.5 | 0.906 | 0.00722 | -0.096 | 125.576
4 | 0.964 | 0.00737 | -0.096 | 130.709
4.5 | 1.025 | 0.00752 | -0.097 | 136.289
5 | 1.086 | 0.00765 | -0.098 | 141.865
5.5 | 1.145 | 0.00785 | -0.099 | 145.922
6 | 1.203 | 0.0081 | -0.099 | 148.587
6.5 | 1.26 | 0.00841 | -0.1 | 149.692
7 | 1.28 | 0.01643 | -0.098 | 77.922
7.5 | 1.329 | 0.01724 | -0.098 | 77.062
8 | 1.375 | 0.01819 | -0.099 | 75.581
8.5 | 1.418 | 0.01917 | -0.099 | 73.994
9 | 1.459 | 0.02022 | -0.099 | 72.17
9.5 | 1.495 | 0.02137 | -0.1 | 69.928
10 | 1.526 | 0.02264 | -0.1 | 67.411
10.5 | 1.553 | 0.02401 | -0.1 | 64.662
11 | 1.574 | 0.02545 | -0.101 | 61.855
11.5 | 1.591 | 0.02703 | -0.101 | 58.869
12 | 1.603 | 0.02871 | -0.101 | 55.825
12.5 | 1.608 | 0.03062 | -0.101 | 52.508
13 | 1.608 | 0.03268 | -0.102 | 49.186
13.5 | 1.601 | 0.0347 | -0.102 | 46.129
14 | 1.587 | 0.03719 | -0.102 | 42.687
14.5 | 1.568 | 0.03972 | -0.102 | 39.474
15 | 1.54 | 0.04348 | -0.102 | 35.418
15.5 | 1.506 | 0.04695 | -0.102 | 32.081
16 | 1.459 | 0.05151 | -0.102 | 28.315
16.5 | 1.403 | 0.05677 | -0.101 | 24.721
17 | 1.34 | 0.06374 | -0.1 | 21.022
17.5 | 1.27 | 0.07186 | -0.099 | 17.676

## 54. Re 2M Mach 0.25 (2)
BIGFOIL.COM POLAR EXPORT
NACA64-419
NACA64-419 |  |  |  | Cl Max: | 1.4806 | at alpha= | 18 | deg
XFOIL ncrit=9 |  |  |  | L/D Max: | 142.84 | at alpha= | 5.5 | deg
Re: | 2000000 |  |  | Cd Min: | 0.123 | at alpha= | 20 | deg
Mach: | 0.25 |  |  | Cl=0 at alpha= | -2.9598 | deg
|  |  |  | @ Cl=0.1, Cd= | 0.0059532
|  |  |  | @ Cl=0.4, Cd= | 0.006125
|  |  |  | @ Cl=0.6, Cd= | 0.00631
alpha (deg) | Cl | Cd | Cm | Cl/Cd
-20 | -0.9864 | 0.11302 | -0.0493 | -8.7277
-19.5 | -1.0123 | 0.10166 | -0.0554 | -9.9577
-19 | -1.0241 | 0.09247 | -0.0601 | -11.0749
-18.5 | -1.0473 | 0.08215 | -0.0651 | -12.7486
-18 | -1.0555 | 0.07412 | -0.0687 | -14.2404
-17.5 | -1.0666 | 0.06615 | -0.0719 | -16.124
-17 | -1.0629 | 0.06014 | -0.0739 | -17.6738
-16.5 | -1.0593 | 0.05437 | -0.0756 | -19.4832
-16 | -1.0577 | 0.04869 | -0.0769 | -21.7231
-15.5 | -1.0471 | 0.04413 | -0.0776 | -23.7276
-14 | -0.8942 | 0.02967 | -0.103 | -30.1382
-13.5 | -0.8739 | 0.02699 | -0.1023 | -32.3787
-13 | -0.8545 | 0.02478 | -0.1001 | -34.4835
-12.5 | -0.8321 | 0.02271 | -0.0981 | -36.6402
-12 | -0.8076 | 0.02083 | -0.096 | -38.771
-11.5 | -0.7805 | 0.01916 | -0.0939 | -40.7359
-11 | -0.7504 | 0.01773 | -0.0917 | -42.3237
-10.5 | -0.732 | 0.01582 | -0.0884 | -46.2705
-10 | -0.7036 | 0.01452 | -0.0855 | -48.4573
-9.5 | -0.675 | 0.01342 | -0.0822 | -50.2981
-9 | -0.6515 | 0.01261 | -0.0775 | -51.6653
-8.5 | -0.6127 | 0.01187 | -0.0749 | -51.6175
-8 | -0.5659 | 0.0113 | -0.0735 | -50.0796
-7.5 | -0.5152 | 0.0108 | -0.0726 | -47.7037
-7 | -0.463 | 0.01034 | -0.072 | -44.7776
-6.5 | -0.4091 | 0.00987 | -0.0716 | -41.4488
-6 | -0.3551 | 0.0093 | -0.0715 | -38.1828
-5 | -0.2439 | 0.00807 | -0.0719 | -30.223
-4.5 | -0.1882 | 0.00712 | -0.0725 | -26.4326
-4 | -0.1296 | 0.00614 | -0.0737 | -21.1075
-3.5 | -0.0676 | 0.00602 | -0.0747 | -11.2292
-3 | -0.005 | 0.00596 | -0.0757 | -0.83893
-2.5 | 0.0572 | 0.00596 | -0.0766 | 9.5973
-2 | 0.12 | 0.00595 | -0.0777 | 20.1681
-1.5 | 0.182 | 0.00603 | -0.0785 | 30.1824
-1 | 0.2447 | 0.006 | -0.0796 | 40.7833
-0.5 | 0.3071 | 0.00604 | -0.0806 | 50.8444
0 | 0.3688 | 0.00613 | -0.0814 | 60.1631
0.5 | 0.4316 | 0.00612 | -0.0825 | 70.5229
1 | 0.4937 | 0.00618 | -0.0835 | 79.8867
1.5 | 0.5549 | 0.00631 | -0.0842 | 87.9398
2 | 0.6176 | 0.00631 | -0.0853 | 97.8764
2.5 | 0.6795 | 0.00639 | -0.0861 | 106.338
3 | 0.7404 | 0.00651 | -0.0868 | 113.7327
3.5 | 0.8024 | 0.00657 | -0.0876 | 122.1309
4 | 0.8631 | 0.0067 | -0.0882 | 128.8209
4.5 | 0.9233 | 0.00686 | -0.0886 | 134.5918
5 | 0.9831 | 0.00704 | -0.089 | 139.6449
5.5 | 1.0413 | 0.00729 | -0.089 | 142.8395
6 | 1.0889 | 0.00808 | -0.0874 | 134.7649
6.5 | 1.1198 | 0.00958 | -0.0831 | 116.8894
7 | 1.1449 | 0.01099 | -0.0779 | 104.1765
7.5 | 1.1583 | 0.01223 | -0.0704 | 94.7097
8 | 1.1723 | 0.0137 | -0.064 | 85.5693
8.5 | 1.1896 | 0.01535 | -0.0587 | 77.4984
9 | 1.2059 | 0.01735 | -0.0541 | 69.5043
9.5 | 1.2197 | 0.01978 | -0.0498 | 61.6633
10 | 1.2396 | 0.02212 | -0.0467 | 56.0398
10.5 | 1.261 | 0.02456 | -0.044 | 51.3436
11 | 1.2807 | 0.02727 | -0.0415 | 46.9637
11.5 | 1.3042 | 0.02986 | -0.0395 | 43.6772
12 | 1.3224 | 0.033 | -0.0375 | 40.0727
13 | 1.3633 | 0.03941 | -0.0346 | 34.5927
13.5 | 1.3781 | 0.04325 | -0.0332 | 31.8636
14 | 1.3891 | 0.04673 | -0.0309 | 29.7261
14.5 | 1.4077 | 0.05075 | -0.0304 | 27.7379
15 | 1.4241 | 0.05512 | -0.0302 | 25.8364
15.5 | 1.4354 | 0.06019 | -0.0302 | 23.8478
16 | 1.4445 | 0.0657 | -0.0305 | 21.9863
16.5 | 1.4581 | 0.07088 | -0.0311 | 20.5714
17 | 1.4686 | 0.07661 | -0.032 | 19.1698
17.5 | 1.4769 | 0.08274 | -0.0333 | 17.8499
18 | 1.4806 | 0.08968 | -0.0351 | 16.5098
18.5 | 1.4729 | 0.09838 | -0.0379 | 14.9715
19 | 1.4731 | 0.10623 | -0.0406 | 13.8671
19.5 | 1.4738 | 0.11412 | -0.0438 | 12.9145
20 | 1.469 | 0.123 | -0.0478 | 11.9431

## 55. Re 2M Mach 0.50 (1)
BIGFOIL.COM POLAR EXPORT
NACA64-419
NACA64-419 |  |  |  | Cl Max: | 1.449 | at alpha= | 8.5 | deg
JavaFoil+Calcfoil stall+Eppler ext transition |  |  |  | L/D Max: | 138.463 | at alpha= | 6 | deg
Re: | 2000000 |  |  | Cd Min: | 0.00655 | at alpha= | -3.5 | deg
Mach: | 0.5 |  |  | Cl=0 at alpha= | -3.5352 | deg
|  |  |  | @ Cl=0.1, Cd= | 0.0067728
|  |  |  | @ Cl=0.4, Cd= | 0.0069067
|  |  |  | @ Cl=0.6, Cd= | 0.0071625
alpha (deg) | Cl | Cd | Cm | Cl/Cd
-20 | -0.938 | 0.17793 | -0.035 | -5.273
-19.5 | -0.911 | 0.17643 | -0.036 | -5.166
-19 | -0.881 | 0.17061 | -0.035 | -5.163
-18.5 | -0.852 | 0.16352 | -0.035 | -5.213
-18 | -0.824 | 0.15799 | -0.036 | -5.217
-17.5 | -0.798 | 0.15412 | -0.037 | -5.175
-17 | -0.767 | 0.14997 | -0.036 | -5.114
-16.5 | -0.738 | 0.14572 | -0.035 | -5.067
-16 | -0.71 | 0.13959 | -0.036 | -5.087
-15.5 | -0.682 | 0.13435 | -0.036 | -5.076
-15 | -0.653 | 0.12839 | -0.035 | -5.085
-14.5 | -0.624 | 0.12093 | -0.035 | -5.162
-14 | -0.596 | 0.1171 | -0.035 | -5.091
-13.5 | -0.568 | 0.11349 | -0.036 | -5.005
-13 | -0.54 | 0.11203 | -0.036 | -4.82
-12.5 | -0.511 | 0.10344 | -0.034 | -4.937
-12 | -0.483 | 0.09642 | -0.035 | -5.005
-11.5 | -0.455 | 0.07991 | -0.037 | -5.689
-11 | -0.426 | 0.08573 | -0.036 | -4.967
-10.5 | -0.617 | 0.0583 | -0.055 | -10.577
-10 | -0.718 | 0.02308 | -0.075 | -31.126
-9.5 | -0.705 | 0.02093 | -0.076 | -33.678
-9 | -0.672 | 0.01918 | -0.078 | -35.07
-8.5 | -0.628 | 0.01777 | -0.079 | -35.356
-8 | -0.576 | 0.01654 | -0.08 | -34.836
-7.5 | -0.52 | 0.01543 | -0.082 | -33.688
-7 | -0.46 | 0.01446 | -0.083 | -31.822
-6.5 | -0.398 | 0.01363 | -0.084 | -29.194
-6 | -0.334 | 0.01285 | -0.085 | -25.993
-5.5 | -0.268 | 0.01217 | -0.086 | -22.047
-5 | -0.201 | 0.01161 | -0.088 | -17.354
-4.5 | -0.137 | 0.00688 | -0.091 | -19.87
-4 | -0.066 | 0.00682 | -0.092 | -9.73
-3.5 | 0.005 | 0.00655 | -0.094 | 0.739
-3 | 0.077 | 0.00676 | -0.095 | 11.404
-2.5 | 0.149 | 0.0068 | -0.096 | 21.962
-2 | 0.221 | 0.00677 | -0.097 | 32.719
-1.5 | 0.294 | 0.00681 | -0.098 | 43.11
-1 | 0.366 | 0.00685 | -0.099 | 53.414
-0.5 | 0.438 | 0.00697 | -0.1 | 62.818
0 | 0.51 | 0.00705 | -0.101 | 72.35
0.5 | 0.582 | 0.00714 | -0.102 | 81.589
1 | 0.654 | 0.00723 | -0.103 | 90.459
1.5 | 0.726 | 0.00735 | -0.103 | 98.837
2 | 0.798 | 0.00752 | -0.104 | 106.177
2.5 | 0.87 | 0.00767 | -0.105 | 113.486
3 | 0.942 | 0.00782 | -0.106 | 120.472
3.5 | 1.013 | 0.00804 | -0.107 | 126.004
4 | 1.074 | 0.00828 | -0.108 | 129.765
4.5 | 1.141 | 0.00855 | -0.109 | 133.385
5 | 1.199 | 0.00875 | -0.109 | 136.948
5.5 | 1.257 | 0.00909 | -0.109 | 138.345
6 | 1.313 | 0.00948 | -0.11 | 138.463
6.5 | 1.331 | 0.02018 | -0.107 | 65.933
7 | 1.375 | 0.02158 | -0.108 | 63.711
7.5 | 1.411 | 0.02318 | -0.108 | 60.89
8 | 1.438 | 0.02503 | -0.108 | 57.435
8.5 | 1.449 | 0.02705 | -0.109 | 53.582
9 | 1.436 | 0.02955 | -0.109 | 48.605
9.5 | 1.359 | 0.03247 | -0.109 | 41.842
10 | 0.764 | 0.07805 | -0.052 | 9.784
10.5 | 0.79 | 0.08134 | -0.05 | 9.716
11 | 0.818 | 0.09329 | -0.053 | 8.774
11.5 | 0.846 | 0.09695 | -0.053 | 8.722
12 | 0.873 | 0.10017 | -0.053 | 8.713
12.5 | 0.903 | 0.10795 | -0.059 | 8.362
13 | 0.929 | 0.11339 | -0.058 | 8.19
13.5 | 0.957 | 0.11935 | -0.06 | 8.016

## 56. Re 2M Mach 0.50 (2)
BIGFOIL.COM POLAR EXPORT
NACA64-419
NACA64-419 |  |  |  | Cl Max: | 1.2876 | at alpha= | 14 | deg
XFOIL ncrit=9 |  |  |  | L/D Max: | 141.42 | at alpha= | 5 | deg
Re: | 2000000 |  |  | Cd Min: | 0.22601 | at alpha= | -20 | deg
Mach: | 0.5 |  |  | Cl=0 at alpha= | -2.8545 | deg
|  |  |  | @ Cl=0.1, Cd= | 0.0064
|  |  |  | @ Cl=0.4, Cd= | 0.0065905
|  |  |  | @ Cl=0.6, Cd= | 0.0067858
alpha (deg) | Cl | Cd | Cm | Cl/Cd
-20 | -0.5708 | 0.22601 | -0.0011 | -2.5256
-19.5 | -0.5526 | 0.21726 | -0.0064 | -2.5435
-19 | -0.5305 | 0.21048 | -0.0108 | -2.5204
-18.5 | -0.5141 | 0.20134 | -0.0161 | -2.5534
-18 | -0.5062 | 0.18957 | -0.0222 | -2.6703
-17.5 | -0.4943 | 0.18034 | -0.0273 | -2.7409
-16.5 | -0.4669 | 0.1638 | -0.0359 | -2.8504
-16 | -0.4353 | 0.14588 | -0.0562 | -2.984
-15.5 | -0.5051 | 0.11845 | -0.0762 | -4.2642
-14.5 | -0.5485 | 0.08685 | -0.1042 | -6.3155
-14 | -0.5785 | 0.07513 | -0.1112 | -7.7
-13.5 | -0.6046 | 0.06474 | -0.1169 | -9.3389
-13 | -0.6269 | 0.05567 | -0.121 | -11.261
-12.5 | -0.6418 | 0.04809 | -0.1232 | -13.3458
-12 | -0.6498 | 0.04181 | -0.1237 | -15.5417
-11.5 | -0.6459 | 0.0369 | -0.1229 | -17.5041
-11 | -0.6359 | 0.03278 | -0.1212 | -19.399
-10.5 | -0.6263 | 0.02897 | -0.119 | -21.6189
-10 | -0.6115 | 0.02577 | -0.1162 | -23.7291
-9.5 | -0.592 | 0.02303 | -0.113 | -25.7056
-9 | -0.5685 | 0.0206 | -0.1097 | -27.5971
-8.5 | -0.5428 | 0.01839 | -0.1062 | -29.516
-8 | -0.5166 | 0.01637 | -0.1024 | -31.5577
-7.5 | -0.4886 | 0.01458 | -0.0984 | -33.5117
-7 | -0.456 | 0.01313 | -0.0944 | -34.7296
-6.5 | -0.4359 | 0.01189 | -0.0882 | -36.6611
-6 | -0.3885 | 0.01114 | -0.0852 | -34.8743
-5.5 | -0.335 | 0.01042 | -0.0831 | -32.1497
-5 | -0.2799 | 0.00961 | -0.0816 | -29.1259
-4.5 | -0.2199 | 0.00877 | -0.0809 | -25.0741
-4 | -0.1607 | 0.00749 | -0.0809 | -21.4553
-3.5 | -0.0933 | 0.00648 | -0.082 | -14.3981
-3 | -0.0211 | 0.00642 | -0.0828 | -3.2866
-2.5 | 0.0514 | 0.0064 | -0.0837 | 8.0312
-2 | 0.1236 | 0.0064 | -0.0847 | 19.3125
-1.5 | 0.195 | 0.00645 | -0.0856 | 30.2326
-1 | 0.2674 | 0.00648 | -0.0867 | 41.2654
-0.5 | 0.339 | 0.00653 | -0.0876 | 51.9142
0 | 0.4096 | 0.0066 | -0.0885 | 62.0606
0.5 | 0.4818 | 0.00664 | -0.0895 | 72.5602
1 | 0.5534 | 0.00672 | -0.0904 | 82.3512
1.5 | 0.6242 | 0.00682 | -0.0912 | 91.5249
2 | 0.6947 | 0.00695 | -0.0918 | 99.9568
2.5 | 0.7667 | 0.00705 | -0.0924 | 108.7518
3 | 0.838 | 0.00715 | -0.0929 | 117.2028
3.5 | 0.9078 | 0.00733 | -0.093 | 123.8472
4 | 0.9774 | 0.00749 | -0.0928 | 130.494
4.5 | 1.0484 | 0.00764 | -0.0926 | 137.2251
5 | 1.1158 | 0.00789 | -0.0917 | 141.4195
5.5 | 1.1747 | 0.00837 | -0.0892 | 140.3465
6 | 1.1747 | 0.01007 | -0.0777 | 116.6534
6.5 | 1.1627 | 0.01257 | -0.0663 | 92.498
7.5 | 1.1462 | 0.01983 | -0.0506 | 57.8013
8 | 1.1482 | 0.02384 | -0.0456 | 48.1628
8.5 | 1.1526 | 0.02806 | -0.0414 | 41.0763
9 | 1.1555 | 0.03272 | -0.0379 | 35.3148
9.5 | 1.168 | 0.03709 | -0.0353 | 31.491
10 | 1.1873 | 0.04127 | -0.0332 | 28.7691
11 | 1.2272 | 0.05023 | -0.0301 | 24.4316
11.5 | 1.2458 | 0.0552 | -0.029 | 22.5688
12 | 1.2598 | 0.06081 | -0.0283 | 20.717
12.5 | 1.2725 | 0.06688 | -0.0281 | 19.0266
13 | 1.2822 | 0.07355 | -0.0284 | 17.433
13.5 | 1.2861 | 0.08115 | -0.0294 | 15.8484
14 | 1.2876 | 0.08941 | -0.0312 | 14.4011
14.5 | 1.2855 | 0.09846 | -0.0337 | 13.0561
15 | 1.2796 | 0.1084 | -0.0374 | 11.8044
16 | 1.2564 | 0.13081 | -0.0481 | 9.6048
18 | 1.1731 | 0.18351 | -0.0815 | 6.3926
18.5 | 1.1541 | 0.19858 | -0.0926 | 5.8118
19 | 1.1389 | 0.21363 | -0.1036 | 5.3312

## 57. Re 3M Mach 0.00 (1)
BIGFOIL.COM POLAR EXPORT
NACA64-419
NACA64-419 |  |  |  | Cl Max: | 1.696 | at alpha= | 15 | deg
JavaFoil+Calcfoil stall+Eppler ext transition |  |  |  | L/D Max: | 160.138 | at alpha= | 6 | deg
Re: | 3000000 |  |  | Cd Min: | 0.00584 | at alpha= | -5 | deg
Mach: | 0 |  |  | Cl=0 at alpha= | -3.5323 | deg
|  |  |  | @ Cl=0.1, Cd= | 0.00584
|  |  |  | @ Cl=0.4, Cd= | 0.0060367
|  |  |  | @ Cl=0.6, Cd= | 0.0062185
alpha (deg) | Cl | Cd | Cm | Cl/Cd
-20 | -1.161 | 0.07113 | -0.045 | -16.32
-19.5 | -1.174 | 0.06376 | -0.046 | -18.42
-19 | -1.183 | 0.05826 | -0.047 | -20.31
-18.5 | -1.191 | 0.05152 | -0.049 | -23.123
-18 | -1.186 | 0.04818 | -0.05 | -24.606
-17.5 | -1.181 | 0.04302 | -0.051 | -27.466
-17 | -1.172 | 0.03931 | -0.052 | -29.828
-16.5 | -1.162 | 0.03511 | -0.053 | -33.099
-16 | -1.147 | 0.03206 | -0.055 | -35.788
-15.5 | -1.129 | 0.02938 | -0.056 | -38.433
-15 | -1.107 | 0.02715 | -0.057 | -40.788
-14.5 | -1.082 | 0.0252 | -0.058 | -42.942
-14 | -1.055 | 0.0233 | -0.059 | -45.265
-13.5 | -1.024 | 0.02176 | -0.06 | -47.032
-13 | -0.99 | 0.02039 | -0.061 | -48.545
-12.5 | -0.953 | 0.01911 | -0.062 | -49.879
-12 | -0.914 | 0.01789 | -0.063 | -51.11
-11.5 | -0.873 | 0.01673 | -0.064 | -52.171
-11 | -0.829 | 0.0158 | -0.065 | -52.48
-10.5 | -0.783 | 0.01488 | -0.066 | -52.651
-10 | -0.735 | 0.01409 | -0.067 | -52.194
-9.5 | -0.686 | 0.01333 | -0.068 | -51.441
-9 | -0.634 | 0.01265 | -0.069 | -50.126
-8.5 | -0.581 | 0.01203 | -0.07 | -48.284
-8 | -0.526 | 0.01143 | -0.071 | -46.039
-7.5 | -0.471 | 0.01094 | -0.072 | -43.036
-7 | -0.414 | 0.01048 | -0.073 | -39.477
-6.5 | -0.356 | 0.00999 | -0.074 | -35.667
-6 | -0.298 | 0.00961 | -0.076 | -31.008
-5.5 | -0.239 | 0.00927 | -0.077 | -25.744
-5 | -0.182 | 0.00584 | -0.079 | -31.153
-4.5 | -0.12 | 0.00586 | -0.08 | -20.498
-4 | -0.058 | 0.00585 | -0.081 | -9.924
-3.5 | 0.004 | 0.00585 | -0.082 | 0.722
-3 | 0.067 | 0.00584 | -0.082 | 11.423
-2.5 | 0.129 | 0.00584 | -0.083 | 22.125
-2 | 0.192 | 0.00591 | -0.084 | 32.459
-1.5 | 0.254 | 0.00593 | -0.085 | 42.899
-1 | 0.317 | 0.00595 | -0.086 | 53.197
-0.5 | 0.379 | 0.00603 | -0.086 | 62.855
0 | 0.442 | 0.00605 | -0.087 | 73.082
0.5 | 0.504 | 0.00614 | -0.088 | 82.103
1 | 0.567 | 0.00616 | -0.089 | 91.91
1.5 | 0.629 | 0.00627 | -0.09 | 100.302
2 | 0.691 | 0.00631 | -0.09 | 109.57
2.5 | 0.753 | 0.00641 | -0.091 | 117.56
3 | 0.816 | 0.00648 | -0.092 | 125.908
3.5 | 0.878 | 0.0066 | -0.093 | 133.053
4 | 0.934 | 0.00669 | -0.093 | 139.644
4.5 | 0.993 | 0.00678 | -0.094 | 146.407
5 | 1.053 | 0.00693 | -0.095 | 151.83
5.5 | 1.111 | 0.00714 | -0.095 | 155.546
6 | 1.168 | 0.00729 | -0.096 | 160.138
6.5 | 1.223 | 0.0089 | -0.097 | 137.494
7 | 1.268 | 0.01041 | -0.097 | 121.79
7.5 | 1.303 | 0.01486 | -0.096 | 87.705
8 | 1.351 | 0.01559 | -0.096 | 86.633
8.5 | 1.396 | 0.01633 | -0.097 | 85.493
9 | 1.439 | 0.0172 | -0.097 | 83.669
9.5 | 1.479 | 0.01807 | -0.098 | 81.851
10 | 1.515 | 0.01902 | -0.098 | 79.652
10.5 | 1.549 | 0.02003 | -0.098 | 77.307
11 | 1.579 | 0.02111 | -0.099 | 74.799
11.5 | 1.606 | 0.02232 | -0.099 | 71.985
12 | 1.63 | 0.02352 | -0.099 | 69.292
12.5 | 1.65 | 0.02488 | -0.099 | 66.334
13 | 1.667 | 0.02622 | -0.1 | 63.57
13.5 | 1.68 | 0.02763 | -0.1 | 60.819
14 | 1.689 | 0.0293 | -0.1 | 57.658
14.5 | 1.695 | 0.03093 | -0.1 | 54.807
15 | 1.696 | 0.03311 | -0.1 | 51.227
15.5 | 1.695 | 0.03484 | -0.101 | 48.64
16 | 1.685 | 0.03716 | -0.101 | 45.352
16.5 | 1.671 | 0.04008 | -0.101 | 41.688
17 | 1.655 | 0.0425 | -0.101 | 38.931
17.5 | 1.635 | 0.04542 | -0.101 | 35.986
18 | 1.61 | 0.04909 | -0.101 | 32.807
18.5 | 1.585 | 0.05205 | -0.101 | 30.454
19 | 1.555 | 0.05684 | -0.1 | 27.356
19.5 | 1.524 | 0.06085 | -0.1 | 25.049
20 | 1.49 | 0.06632 | -0.1 | 22.471

## 58. Re 3M Mach 0.00 (2)
BIGFOIL.COM POLAR EXPORT
NACA64-419
NACA64-419 |  |  |  | Cl Max: | 1.6325 | at alpha= | 20 | deg
XFOIL ncrit=9 |  |  |  | L/D Max: | 150.347 | at alpha= | 5 | deg
Re: | 3000000 |  |  | Cd Min: | 0.08318 | at alpha= | 20 | deg
Mach: | 0 |  |  | Cl=0 at alpha= | -3.0166 | deg
|  |  |  | @ Cl=0.1, Cd= | 0.0053263
|  |  |  | @ Cl=0.4, Cd= | 0.0054129
|  |  |  | @ Cl=0.6, Cd= | 0.0056055
alpha (deg) | Cl | Cd | Cm | Cl/Cd
-20 | -1.3194 | 0.05862 | -0.0629 | -22.5077
-19.5 | -1.3126 | 0.05372 | -0.0644 | -24.4341
-19 | -1.2989 | 0.04965 | -0.0656 | -26.1611
-18.5 | -1.288 | 0.04539 | -0.0667 | -28.3763
-18 | -1.2734 | 0.04162 | -0.0675 | -30.5959
-17.5 | -1.2509 | 0.03868 | -0.0681 | -32.3397
-17 | -1.2386 | 0.03494 | -0.0685 | -35.4493
-16.5 | -1.2262 | 0.03141 | -0.0685 | -39.0385
-16 | -1.2097 | 0.0284 | -0.0682 | -42.5951
-15.5 | -1.1631 | 0.02584 | -0.0723 | -45.0116
-15 | -1.0505 | 0.02345 | -0.0889 | -44.7974
-14.5 | -0.9998 | 0.02173 | -0.0926 | -46.0101
-14 | -0.9778 | 0.02017 | -0.0904 | -48.4779
-13.5 | -0.9521 | 0.01873 | -0.0885 | -50.8329
-13 | -0.9236 | 0.01744 | -0.0867 | -52.9587
-12.5 | -0.9021 | 0.01586 | -0.0841 | -56.8789
-12 | -0.8757 | 0.01462 | -0.0816 | -59.8974
-11.5 | -0.847 | 0.0136 | -0.079 | -62.2794
-11 | -0.8204 | 0.01272 | -0.0757 | -64.4969
-10.5 | -0.7938 | 0.01212 | -0.0717 | -65.495
-10 | -0.7515 | 0.01164 | -0.0703 | -64.5619
-9.5 | -0.7079 | 0.01104 | -0.069 | -64.1214
-9 | -0.6593 | 0.0106 | -0.0684 | -62.1981
-8.5 | -0.6085 | 0.01026 | -0.0681 | -59.308
-8 | -0.5573 | 0.00981 | -0.068 | -56.8094
-7.5 | -0.5039 | 0.00949 | -0.0681 | -53.098
-7 | -0.4505 | 0.00914 | -0.0682 | -49.2888
-6.5 | -0.3956 | 0.00877 | -0.0685 | -45.1083
-6 | -0.3414 | 0.00833 | -0.0689 | -40.9844
-5.5 | -0.2859 | 0.00788 | -0.0694 | -36.2817
-5 | -0.2299 | 0.00742 | -0.0701 | -30.9838
-4.5 | -0.1736 | 0.00684 | -0.0709 | -25.3801
-4 | -0.1169 | 0.00603 | -0.0721 | -19.3864
-3.5 | -0.0581 | 0.00547 | -0.0734 | -10.6216
-3 | 0.002 | 0.00536 | -0.0745 | 0.37313
-2.5 | 0.0623 | 0.00532 | -0.0755 | 11.7105
-2 | 0.1223 | 0.00533 | -0.0766 | 22.9456
-1.5 | 0.1828 | 0.00531 | -0.0776 | 34.4256
-1 | 0.2428 | 0.00534 | -0.0786 | 45.4682
-0.5 | 0.303 | 0.00537 | -0.0796 | 56.4246
0 | 0.3634 | 0.00537 | -0.0807 | 67.6723
0.5 | 0.4231 | 0.00544 | -0.0816 | 77.7757
1.5 | 0.5434 | 0.0055 | -0.0837 | 98.8
2 | 0.6024 | 0.00561 | -0.0845 | 107.3797
2.5 | 0.6624 | 0.00565 | -0.0855 | 117.2389
3 | 0.7212 | 0.00575 | -0.0863 | 125.4261
4 | 0.8389 | 0.00595 | -0.0879 | 140.9916
4.5 | 0.8965 | 0.00612 | -0.0885 | 146.4869
5 | 0.9532 | 0.00634 | -0.089 | 150.347
6 | 1.0434 | 0.00816 | -0.0862 | 127.8676
6.5 | 1.0827 | 0.00927 | -0.0839 | 116.7961
7 | 1.1219 | 0.01023 | -0.0816 | 109.6676
7.5 | 1.1583 | 0.01115 | -0.0788 | 103.8834
8 | 1.1901 | 0.01193 | -0.075 | 99.7569
8.5 | 1.2134 | 0.01282 | -0.0698 | 94.649
9 | 1.2343 | 0.01396 | -0.0649 | 88.4169
9.5 | 1.2562 | 0.01526 | -0.0606 | 82.3198
10 | 1.2821 | 0.01657 | -0.0574 | 77.3748
10.5 | 1.307 | 0.01809 | -0.0543 | 72.2499
11 | 1.3344 | 0.01961 | -0.0518 | 68.0469
11.5 | 1.3578 | 0.02148 | -0.0493 | 63.2123
12 | 1.3841 | 0.02329 | -0.0473 | 59.4289
12.5 | 1.4063 | 0.02548 | -0.0451 | 55.1923
13 | 1.4262 | 0.02795 | -0.0431 | 51.0268
14 | 1.4704 | 0.03292 | -0.0402 | 44.6659
15 | 1.4997 | 0.03895 | -0.0365 | 38.5032
15.5 | 1.5198 | 0.04213 | -0.0359 | 36.0741
16 | 1.5376 | 0.04563 | -0.0353 | 33.6971
16.5 | 1.5541 | 0.04938 | -0.035 | 31.4723
17 | 1.5683 | 0.05349 | -0.0349 | 29.3195
17.5 | 1.577 | 0.05833 | -0.035 | 27.0358
18 | 1.5922 | 0.06261 | -0.0354 | 25.4304
18.5 | 1.6051 | 0.06723 | -0.036 | 23.8748
19 | 1.6159 | 0.07224 | -0.0368 | 22.3685
19.5 | 1.6255 | 0.07749 | -0.0379 | 20.9769
20 | 1.6325 | 0.08318 | -0.0393 | 19.6261

## 59. Re 3M Mach 0.10 (1)
BIGFOIL.COM POLAR EXPORT
NACA64-419
NACA64-419 |  |  |  | Cl Max: | 1.682 | at alpha= | 14.5 | deg
JavaFoil+Calcfoil stall+Eppler ext transition |  |  |  | L/D Max: | 159.719 | at alpha= | 6 | deg
Re: | 3000000 |  |  | Cd Min: | 0.00583 | at alpha= | -4 | deg
Mach: | 0.1 |  |  | Cl=0 at alpha= | -3.5323 | deg
|  |  |  | @ Cl=0.1, Cd= | 0.0058667
|  |  |  | @ Cl=0.4, Cd= | 0.0060381
|  |  |  | @ Cl=0.6, Cd= | 0.0062344
alpha (deg) | Cl | Cd | Cm | Cl/Cd
-20 | -1.122 | 0.07794 | -0.044 | -14.394
-19.5 | -1.139 | 0.07017 | -0.046 | -16.227
-19 | -1.154 | 0.06238 | -0.047 | -18.5
-18.5 | -1.166 | 0.05449 | -0.049 | -21.408
-18 | -1.164 | 0.05086 | -0.05 | -22.878
-17.5 | -1.162 | 0.04583 | -0.051 | -25.343
-17 | -1.157 | 0.04087 | -0.052 | -28.317
-16.5 | -1.148 | 0.03728 | -0.053 | -30.792
-16 | -1.137 | 0.03295 | -0.055 | -34.518
-15.5 | -1.121 | 0.03011 | -0.056 | -37.243
-15 | -1.101 | 0.02776 | -0.057 | -39.678
-14.5 | -1.078 | 0.02579 | -0.058 | -41.799
-14 | -1.051 | 0.02393 | -0.059 | -43.928
-13.5 | -1.022 | 0.02216 | -0.06 | -46.108
-13 | -0.989 | 0.02078 | -0.061 | -47.586
-12.5 | -0.953 | 0.01941 | -0.062 | -49.106
-12 | -0.915 | 0.01813 | -0.063 | -50.467
-11.5 | -0.874 | 0.01696 | -0.064 | -51.557
-11 | -0.831 | 0.016 | -0.065 | -51.934
-10.5 | -0.785 | 0.01505 | -0.066 | -52.156
-10 | -0.737 | 0.01425 | -0.067 | -51.73
-9.5 | -0.688 | 0.01348 | -0.069 | -51.036
-9 | -0.636 | 0.01278 | -0.07 | -49.787
-8.5 | -0.583 | 0.01215 | -0.071 | -48
-8 | -0.528 | 0.01153 | -0.072 | -45.811
-7.5 | -0.472 | 0.01104 | -0.073 | -42.787
-7 | -0.416 | 0.01055 | -0.074 | -39.388
-6.5 | -0.358 | 0.01007 | -0.075 | -35.535
-6 | -0.299 | 0.00968 | -0.076 | -30.911
-5.5 | -0.24 | 0.00933 | -0.077 | -25.688
-5 | -0.183 | 0.00589 | -0.079 | -31.046
-4.5 | -0.121 | 0.0059 | -0.08 | -20.46
-4 | -0.058 | 0.00583 | -0.081 | -10.001
-3.5 | 0.004 | 0.00584 | -0.082 | 0.727
-3 | 0.067 | 0.00583 | -0.083 | 11.501
-2.5 | 0.13 | 0.0059 | -0.084 | 22.023
-2 | 0.193 | 0.00591 | -0.084 | 32.606
-1.5 | 0.256 | 0.00596 | -0.085 | 42.87
-1 | 0.318 | 0.00599 | -0.086 | 53.129
-0.5 | 0.381 | 0.00602 | -0.087 | 63.27
0 | 0.444 | 0.00608 | -0.088 | 73.022
0.5 | 0.507 | 0.00613 | -0.088 | 82.614
1 | 0.569 | 0.0062 | -0.089 | 91.821
1.5 | 0.632 | 0.00627 | -0.09 | 100.795
2 | 0.695 | 0.00634 | -0.091 | 109.625
2.5 | 0.757 | 0.00642 | -0.092 | 117.939
3 | 0.82 | 0.00651 | -0.092 | 125.969
3.5 | 0.882 | 0.00659 | -0.093 | 133.767
4 | 0.938 | 0.00669 | -0.094 | 140.188
4.5 | 0.998 | 0.00683 | -0.095 | 146.089
5 | 1.058 | 0.00699 | -0.095 | 151.398
5.5 | 1.116 | 0.00715 | -0.096 | 155.97
6 | 1.173 | 0.00734 | -0.097 | 159.719
6.5 | 1.229 | 0.00901 | -0.097 | 136.354
7 | 1.272 | 0.01058 | -0.097 | 120.219
7.5 | 1.308 | 0.01504 | -0.096 | 86.98
8 | 1.355 | 0.01579 | -0.097 | 85.846
8.5 | 1.401 | 0.01654 | -0.097 | 84.667
9 | 1.444 | 0.01741 | -0.098 | 82.896
9.5 | 1.483 | 0.01831 | -0.098 | 80.984
10 | 1.518 | 0.01929 | -0.098 | 78.713
10.5 | 1.551 | 0.02033 | -0.099 | 76.296
11 | 1.581 | 0.02147 | -0.099 | 73.624
11.5 | 1.606 | 0.02267 | -0.099 | 70.853
12 | 1.629 | 0.02394 | -0.1 | 68.026
12.5 | 1.647 | 0.02534 | -0.1 | 64.996
13 | 1.662 | 0.02682 | -0.1 | 61.959
13.5 | 1.673 | 0.02831 | -0.1 | 59.084
14 | 1.68 | 0.02989 | -0.1 | 56.187
14.5 | 1.682 | 0.03178 | -0.101 | 52.934
15 | 1.681 | 0.03393 | -0.101 | 49.534
15.5 | 1.676 | 0.03596 | -0.101 | 46.597
16 | 1.662 | 0.03849 | -0.101 | 43.18
16.5 | 1.644 | 0.04124 | -0.101 | 39.869
17 | 1.622 | 0.04425 | -0.101 | 36.666
17.5 | 1.599 | 0.0469 | -0.101 | 34.094
18 | 1.57 | 0.05103 | -0.101 | 30.756
18.5 | 1.539 | 0.05441 | -0.101 | 28.29
19 | 1.504 | 0.05933 | -0.1 | 25.354
19.5 | 1.467 | 0.06474 | -0.1 | 22.657

## 60. Re 3M Mach 0.10 (2)
BIGFOIL.COM POLAR EXPORT
NACA64-419
NACA64-419 |  |  |  | Cl Max: | 1.6239 | at alpha= | 20 | deg
XFOIL ncrit=9 |  |  |  | L/D Max: | 150.565 | at alpha= | 5 | deg
Re: | 3000000 |  |  | Cd Min: | 0.08691 | at alpha= | 20 | deg
Mach: | 0.1 |  |  | Cl=0 at alpha= | -3.0132 | deg
|  |  |  | @ Cl=0.1, Cd= | 0.0053362
|  |  |  | @ Cl=0.4, Cd= | 0.0054305
|  |  |  | @ Cl=0.6, Cd= | 0.0056193
alpha (deg) | Cl | Cd | Cm | Cl/Cd
-20 | -1.2992 | 0.06288 | -0.0634 | -20.6616
-19.5 | -1.2953 | 0.05743 | -0.0652 | -22.5544
-19 | -1.2844 | 0.05291 | -0.0666 | -24.2752
-18.5 | -1.2764 | 0.04816 | -0.0679 | -26.5033
-18 | -1.2641 | 0.04403 | -0.0688 | -28.71
-17.5 | -1.2437 | 0.04076 | -0.0694 | -30.5128
-17 | -1.2241 | 0.03755 | -0.0699 | -32.5992
-16.5 | -1.2167 | 0.03336 | -0.0701 | -36.4718
-16 | -1.203 | 0.02998 | -0.0699 | -40.1268
-15.5 | -1.1635 | 0.02712 | -0.0731 | -42.9019
-15 | -1.0517 | 0.02446 | -0.0897 | -42.9967
-14.5 | -0.996 | 0.02257 | -0.0946 | -44.1294
-14 | -0.9748 | 0.02089 | -0.0923 | -46.6635
-13.5 | -0.95 | 0.01934 | -0.0903 | -49.121
-13 | -0.9216 | 0.01799 | -0.0885 | -51.2285
-12.5 | -0.8981 | 0.01643 | -0.0861 | -54.6622
-12 | -0.8731 | 0.01505 | -0.0835 | -58.0133
-11.5 | -0.8443 | 0.01395 | -0.081 | -60.5233
-11 | -0.8156 | 0.01301 | -0.0781 | -62.6902
-10.5 | -0.7944 | 0.01228 | -0.0733 | -64.6906
-10 | -0.7531 | 0.01178 | -0.0716 | -63.9304
-9.5 | -0.7106 | 0.01116 | -0.07 | -63.6738
-9 | -0.6626 | 0.01069 | -0.0693 | -61.9832
-8.5 | -0.6118 | 0.01032 | -0.0689 | -59.2829
-8 | -0.5605 | 0.00989 | -0.0686 | -56.6734
-7.5 | -0.507 | 0.00954 | -0.0686 | -53.1447
-7 | -0.4533 | 0.00919 | -0.0687 | -49.3254
-6.5 | -0.3982 | 0.00883 | -0.069 | -45.0963
-6 | -0.3435 | 0.00839 | -0.0693 | -40.9416
-5.5 | -0.2879 | 0.00795 | -0.0698 | -36.2138
-5 | -0.2316 | 0.00748 | -0.0704 | -30.9626
-4.5 | -0.1751 | 0.00688 | -0.0712 | -25.4506
-4 | -0.118 | 0.00607 | -0.0724 | -19.4399
-3.5 | -0.059 | 0.00549 | -0.0737 | -10.7468
-3 | 0.0016 | 0.00537 | -0.0748 | 0.29795
-2.5 | 0.0622 | 0.00533 | -0.0759 | 11.6698
-2 | 0.1227 | 0.00534 | -0.0769 | 22.9775
-1.5 | 0.1835 | 0.00533 | -0.078 | 34.4278
-1 | 0.2438 | 0.00536 | -0.079 | 45.4851
-0.5 | 0.3046 | 0.00539 | -0.08 | 56.5121
0 | 0.3652 | 0.00539 | -0.081 | 67.7551
0.5 | 0.4253 | 0.00546 | -0.082 | 77.8938
1 | 0.4859 | 0.0055 | -0.083 | 88.3455
1.5 | 0.5464 | 0.00552 | -0.084 | 98.9855
2 | 0.6058 | 0.00563 | -0.0848 | 107.6021
2.5 | 0.6663 | 0.00567 | -0.0859 | 117.5132
3 | 0.7254 | 0.00578 | -0.0866 | 125.5017
3.5 | 0.7848 | 0.00588 | -0.0875 | 133.4694
4 | 0.8441 | 0.00597 | -0.0883 | 141.3903
4.5 | 0.9021 | 0.00614 | -0.0889 | 146.9218
5 | 0.9591 | 0.00637 | -0.0893 | 150.5651
5.5 | 1.0072 | 0.00714 | -0.0883 | 141.0644
6 | 1.0488 | 0.00823 | -0.0863 | 127.4362
6.5 | 1.0872 | 0.00938 | -0.0837 | 115.9062
7 | 1.1264 | 0.01033 | -0.0812 | 109.0416
7.5 | 1.1619 | 0.01126 | -0.0782 | 103.1883
8 | 1.1898 | 0.01205 | -0.0735 | 98.7386
8.5 | 1.2128 | 0.01302 | -0.0684 | 93.149
9 | 1.2329 | 0.01425 | -0.0634 | 86.5193
9.5 | 1.2552 | 0.01563 | -0.0593 | 80.3071
10 | 1.2808 | 0.01703 | -0.056 | 75.2085
10.5 | 1.306 | 0.01862 | -0.0531 | 70.1396
11 | 1.3324 | 0.02028 | -0.0505 | 65.7002
11.5 | 1.3566 | 0.0222 | -0.0481 | 61.1081
12 | 1.3819 | 0.02417 | -0.046 | 57.1742
12.5 | 1.4032 | 0.02652 | -0.0439 | 52.911
13 | 1.4248 | 0.02897 | -0.042 | 49.1819
13.5 | 1.4475 | 0.03146 | -0.0405 | 46.0108
14 | 1.4673 | 0.0343 | -0.039 | 42.7784
15 | 1.4965 | 0.04057 | -0.0355 | 36.8869
15.5 | 1.5161 | 0.04392 | -0.0349 | 34.5196
16 | 1.5333 | 0.04762 | -0.0344 | 32.1987
16.5 | 1.5491 | 0.05158 | -0.0342 | 30.033
17 | 1.5617 | 0.056 | -0.0341 | 27.8875
17.5 | 1.5725 | 0.06078 | -0.0344 | 25.872
18 | 1.5874 | 0.06521 | -0.0348 | 24.3429
18.5 | 1.6001 | 0.06999 | -0.0355 | 22.8618
19 | 1.6107 | 0.07518 | -0.0364 | 21.4246
19.5 | 1.619 | 0.08075 | -0.0376 | 20.0495
20 | 1.6239 | 0.08691 | -0.0392 | 18.6848

## 61. Re 3M Mach 0.25 (1)
BIGFOIL.COM POLAR EXPORT
NACA64-419
NACA64-419 |  |  |  | Cl Max: | 1.614 | at alpha= | 12.5 | deg
JavaFoil+Calcfoil stall+Eppler ext transition |  |  |  | L/D Max: | 158.993 | at alpha= | 6 | deg
Re: | 3000000 |  |  | Cd Min: | 0.00591 | at alpha= | -3.5 | deg
Mach: | 0.25 |  |  | Cl=0 at alpha= | -3.5312 | deg
|  |  |  | @ Cl=0.1, Cd= | 0.0059248
|  |  |  | @ Cl=0.4, Cd= | 0.0060713
|  |  |  | @ Cl=0.6, Cd= | 0.0063108
alpha (deg) | Cl | Cd | Cm | Cl/Cd
-20 | -0.783 | 0.17832 | -0.029 | -4.393
-19.5 | -0.829 | 0.15252 | -0.033 | -5.432
-19 | -0.869 | 0.13935 | -0.035 | -6.233
-18.5 | -0.904 | 0.12649 | -0.037 | -7.147
-18 | -0.931 | 0.11133 | -0.041 | -8.365
-17.5 | -0.976 | 0.08262 | -0.046 | -11.806
-17 | -1.005 | 0.06664 | -0.05 | -15.083
-16.5 | -1.03 | 0.05235 | -0.053 | -19.68
-16 | -1.042 | 0.04408 | -0.055 | -23.648
-15.5 | -1.046 | 0.0384 | -0.056 | -27.239
-15 | -1.046 | 0.03303 | -0.058 | -31.652
-14.5 | -1.035 | 0.03024 | -0.059 | -34.228
-14 | -1.021 | 0.02703 | -0.06 | -37.783
-13.5 | -1.001 | 0.02503 | -0.061 | -39.989
-13 | -0.976 | 0.02302 | -0.062 | -42.422
-12.5 | -0.947 | 0.02138 | -0.064 | -44.312
-12 | -0.914 | 0.01985 | -0.065 | -46.053
-11.5 | -0.878 | 0.01843 | -0.066 | -47.632
-11 | -0.837 | 0.0172 | -0.067 | -48.684
-10.5 | -0.794 | 0.01611 | -0.068 | -49.295
-10 | -0.748 | 0.0152 | -0.069 | -49.171
-9.5 | -0.699 | 0.01436 | -0.07 | -48.648
-9 | -0.648 | 0.01354 | -0.071 | -47.825
-8.5 | -0.594 | 0.01279 | -0.072 | -46.464
-8 | -0.539 | 0.01218 | -0.073 | -44.277
-7.5 | -0.482 | 0.01159 | -0.074 | -41.622
-7 | -0.425 | 0.01104 | -0.075 | -38.446
-6.5 | -0.366 | 0.01052 | -0.077 | -34.779
-6 | -0.306 | 0.01005 | -0.078 | -30.435
-5.5 | -0.245 | 0.00967 | -0.079 | -25.358
-5 | -0.188 | 0.006 | -0.082 | -31.294
-4.5 | -0.124 | 0.00597 | -0.082 | -20.761
-4 | -0.06 | 0.00592 | -0.083 | -10.122
-3.5 | 0.004 | 0.00591 | -0.084 | 0.737
-3 | 0.069 | 0.00592 | -0.085 | 11.65
-2.5 | 0.134 | 0.00593 | -0.086 | 22.526
-2 | 0.198 | 0.00599 | -0.087 | 33.057
-1.5 | 0.263 | 0.00603 | -0.088 | 43.574
-1 | 0.327 | 0.00605 | -0.088 | 54.094
-0.5 | 0.392 | 0.00606 | -0.089 | 64.598
0 | 0.456 | 0.00615 | -0.09 | 74.151
0.5 | 0.521 | 0.00621 | -0.091 | 83.833
1 | 0.585 | 0.00629 | -0.092 | 93.096
1.5 | 0.65 | 0.00638 | -0.093 | 101.857
2 | 0.714 | 0.00645 | -0.093 | 110.7
2.5 | 0.778 | 0.00653 | -0.094 | 119.086
3 | 0.842 | 0.00664 | -0.095 | 126.883
3.5 | 0.906 | 0.00671 | -0.096 | 134.995
4 | 0.964 | 0.00685 | -0.096 | 140.57
4.5 | 1.025 | 0.00697 | -0.097 | 147.154
5 | 1.086 | 0.00717 | -0.098 | 151.437
5.5 | 1.145 | 0.00736 | -0.099 | 155.626
6 | 1.203 | 0.00757 | -0.099 | 158.993
6.5 | 1.253 | 0.00958 | -0.099 | 130.81
7 | 1.285 | 0.01526 | -0.098 | 84.207
7.5 | 1.333 | 0.01596 | -0.099 | 83.53
8 | 1.38 | 0.01686 | -0.099 | 81.843
8.5 | 1.423 | 0.01776 | -0.1 | 80.17
9 | 1.464 | 0.01872 | -0.1 | 78.239
9.5 | 1.5 | 0.01975 | -0.1 | 75.947
10 | 1.531 | 0.0209 | -0.101 | 73.249
10.5 | 1.558 | 0.02216 | -0.101 | 70.288
11 | 1.58 | 0.0235 | -0.101 | 67.225
11.5 | 1.597 | 0.02492 | -0.101 | 64.078
12 | 1.608 | 0.02647 | -0.102 | 60.756
12.5 | 1.614 | 0.0282 | -0.102 | 57.226
13 | 1.613 | 0.03009 | -0.102 | 53.605
13.5 | 1.607 | 0.032 | -0.102 | 50.206
14 | 1.593 | 0.03431 | -0.102 | 46.437
14.5 | 1.574 | 0.03649 | -0.103 | 43.145
15 | 1.547 | 0.03961 | -0.103 | 39.065
15.5 | 1.513 | 0.04298 | -0.102 | 35.206
16 | 1.466 | 0.04685 | -0.102 | 31.293
16.5 | 1.412 | 0.0514 | -0.102 | 27.464
17 | 1.35 | 0.05708 | -0.101 | 23.65
17.5 | 1.283 | 0.06324 | -0.101 | 20.289

## 62. Re 3M Mach 0.25 (2)
BIGFOIL.COM POLAR EXPORT
NACA64-419
NACA64-419 |  |  |  | Cl Max: | 1.5621 | at alpha= | 19 | deg
XFOIL ncrit=9 |  |  |  | L/D Max: | 151.822 | at alpha= | 5 | deg
Re: | 3000000 |  |  | Cd Min: | 0.11092 | at alpha= | 20 | deg
Mach: | 0.25 |  |  | Cl=0 at alpha= | -2.9928 | deg
|  |  |  | @ Cl=0.1, Cd= | 0.0054179
|  |  |  | @ Cl=0.4, Cd= | 0.0055179
|  |  |  | @ Cl=0.6, Cd= | 0.0056856
alpha (deg) | Cl | Cd | Cm | Cl/Cd
-20 | -1.1179 | 0.09606 | -0.0574 | -11.6375
-19.5 | -1.1438 | 0.08544 | -0.0627 | -13.3872
-19 | -1.1534 | 0.07725 | -0.0664 | -14.9307
-18.5 | -1.1671 | 0.06888 | -0.0699 | -16.944
-18 | -1.1683 | 0.0623 | -0.0723 | -18.7528
-17.5 | -1.1693 | 0.05594 | -0.0743 | -20.9028
-17 | -1.1511 | 0.05181 | -0.0753 | -22.2177
-16.5 | -1.1431 | 0.04678 | -0.0764 | -24.4357
-16 | -1.143 | 0.04126 | -0.0772 | -27.7024
-15.5 | -1.1392 | 0.03614 | -0.0777 | -31.5219
-15 | -1.0439 | 0.03106 | -0.0944 | -33.6091
-14.5 | -0.969 | 0.02782 | -0.1043 | -34.8311
-14 | -0.9514 | 0.02553 | -0.1021 | -37.266
-13.5 | -0.9311 | 0.02337 | -0.0999 | -39.8417
-13 | -0.9061 | 0.02145 | -0.098 | -42.2424
-12.5 | -0.8791 | 0.01971 | -0.0959 | -44.6017
-12 | -0.8538 | 0.01799 | -0.0935 | -47.4597
-11.5 | -0.8304 | 0.01625 | -0.0907 | -51.1015
-11 | -0.8007 | 0.01491 | -0.0881 | -53.7022
-10.5 | -0.7701 | 0.01375 | -0.0853 | -56.0073
-10 | -0.7406 | 0.01274 | -0.0819 | -58.1319
-9.5 | -0.7165 | 0.01201 | -0.0771 | -59.6586
-9 | -0.6762 | 0.0113 | -0.0747 | -59.8407
-8.5 | -0.6279 | 0.01078 | -0.0734 | -58.2468
-8 | -0.576 | 0.01038 | -0.0726 | -55.4913
-7.5 | -0.5233 | 0.00989 | -0.0719 | -52.912
-7 | -0.4678 | 0.00953 | -0.0717 | -49.0871
-6 | -0.3553 | 0.00873 | -0.0717 | -40.6987
-5.5 | -0.2989 | 0.00824 | -0.0719 | -36.2743
-4.5 | -0.1828 | 0.00717 | -0.0731 | -25.4951
-4 | -0.1242 | 0.00632 | -0.0741 | -19.6519
-3.5 | -0.0638 | 0.00558 | -0.0754 | -11.4337
-3 | -0.0009 | 0.00545 | -0.0766 | -0.16514
-2.5 | 0.0616 | 0.00543 | -0.0776 | 11.3444
-2 | 0.1248 | 0.00541 | -0.0787 | 23.0684
-1.5 | 0.1873 | 0.00544 | -0.0797 | 34.4301
-1 | 0.2502 | 0.00542 | -0.0808 | 46.1624
-0.5 | 0.313 | 0.00546 | -0.0818 | 57.326
0 | 0.3753 | 0.00551 | -0.0828 | 68.1125
0.5 | 0.4382 | 0.00553 | -0.0839 | 79.2405
1 | 0.5009 | 0.00557 | -0.0849 | 89.9282
1.5 | 0.5631 | 0.00565 | -0.0859 | 99.6637
2 | 0.6253 | 0.00571 | -0.0868 | 109.5096
2.5 | 0.6877 | 0.00577 | -0.0877 | 119.1854
3 | 0.7492 | 0.00588 | -0.0885 | 127.415
3.5 | 0.8107 | 0.00599 | -0.0892 | 135.3422
4 | 0.8725 | 0.00609 | -0.09 | 143.2677
4.5 | 0.933 | 0.00625 | -0.0905 | 149.28
5 | 0.9914 | 0.00653 | -0.0907 | 151.8224
5.5 | 1.0377 | 0.00747 | -0.0889 | 138.9157
6 | 1.0775 | 0.00865 | -0.086 | 124.5665
6.5 | 1.1119 | 0.0099 | -0.0823 | 112.3131
7 | 1.1452 | 0.01094 | -0.0783 | 104.6801
7.5 | 1.1654 | 0.01191 | -0.0718 | 97.8505
8 | 1.1866 | 0.01307 | -0.0662 | 90.7881
8.5 | 1.2057 | 0.01454 | -0.0609 | 82.923
9.5 | 1.2466 | 0.01819 | -0.0525 | 68.5322
10 | 1.272 | 0.02009 | -0.0495 | 63.3151
10.5 | 1.2983 | 0.02209 | -0.0469 | 58.7732
11 | 1.3203 | 0.02449 | -0.0442 | 53.9118
11.5 | 1.346 | 0.02679 | -0.0421 | 50.2426
12 | 1.3684 | 0.02945 | -0.04 | 46.4652
12.5 | 1.3885 | 0.03244 | -0.0381 | 42.8021
13 | 1.4113 | 0.03541 | -0.0366 | 39.856
13.5 | 1.4314 | 0.03873 | -0.0352 | 36.9584
14 | 1.4471 | 0.04258 | -0.034 | 33.9854
14.5 | 1.4664 | 0.04611 | -0.0329 | 31.8022
15 | 1.4797 | 0.04974 | -0.0311 | 29.7487
15.5 | 1.4965 | 0.05404 | -0.0308 | 27.6925
16 | 1.5099 | 0.05881 | -0.0307 | 25.6742
16.5 | 1.5184 | 0.06431 | -0.0309 | 23.6106
17 | 1.5326 | 0.06934 | -0.0313 | 22.1027
17.5 | 1.544 | 0.07487 | -0.0321 | 20.6224
18 | 1.5538 | 0.08073 | -0.0332 | 19.2469
18.5 | 1.5601 | 0.0872 | -0.0347 | 17.8911
19 | 1.5621 | 0.0944 | -0.0367 | 16.5477
19.5 | 1.5552 | 0.10299 | -0.0396 | 15.1005
20 | 1.5548 | 0.11092 | -0.0426 | 14.0173

## 63. Re 3M Mach 0.50 (1)
BIGFOIL.COM POLAR EXPORT
NACA64-419
NACA64-419 |  |  |  | Cl Max: | 1.454 | at alpha= | 8.5 | deg
JavaFoil+Calcfoil stall+Eppler ext transition |  |  |  | L/D Max: | 149.161 | at alpha= | 5.5 | deg
Re: | 3000000 |  |  | Cd Min: | 0.00599 | at alpha= | -4.5 | deg
Mach: | 0.5 |  |  | Cl=0 at alpha= | -3.5347 | deg
|  |  |  | @ Cl=0.1, Cd= | 0.0062596
|  |  |  | @ Cl=0.4, Cd= | 0.0064183
|  |  |  | @ Cl=0.6, Cd= | 0.006635
alpha (deg) | Cl | Cd | Cm | Cl/Cd
-20 | -0.939 | 0.16826 | -0.036 | -5.579
-19.5 | -0.913 | 0.1665 | -0.037 | -5.481
-19 | -0.882 | 0.15935 | -0.036 | -5.532
-18.5 | -0.853 | 0.15738 | -0.036 | -5.42
-18 | -0.825 | 0.15043 | -0.036 | -5.482
-17.5 | -0.798 | 0.15156 | -0.038 | -5.267
-17 | -0.768 | 0.14229 | -0.037 | -5.398
-16.5 | -0.739 | 0.13788 | -0.036 | -5.359
-16 | -0.71 | 0.13168 | -0.036 | -5.395
-15.5 | -0.682 | 0.12771 | -0.036 | -5.343
-15 | -0.654 | 0.12188 | -0.036 | -5.364
-14.5 | -0.625 | 0.11533 | -0.035 | -5.417
-14 | -0.597 | 0.11185 | -0.036 | -5.334
-13.5 | -0.568 | 0.10631 | -0.036 | -5.347
-13 | -0.54 | 0.10757 | -0.037 | -5.023
-12.5 | -0.511 | 0.09679 | -0.035 | -5.279
-12 | -0.483 | 0.08473 | -0.037 | -5.703
-11.5 | -0.456 | 0.0766 | -0.039 | -5.949
-11 | -0.426 | 0.082 | -0.036 | -5.196
-10.5 | -0.689 | 0.02508 | -0.073 | -27.473
-10 | -0.721 | 0.02126 | -0.075 | -33.925
-9.5 | -0.707 | 0.01932 | -0.077 | -36.606
-9 | -0.675 | 0.01773 | -0.078 | -38.07
-8.5 | -0.63 | 0.01644 | -0.079 | -38.334
-8 | -0.578 | 0.01532 | -0.081 | -37.733
-7.5 | -0.521 | 0.0143 | -0.082 | -36.471
-7 | -0.462 | 0.01342 | -0.083 | -34.395
-6.5 | -0.399 | 0.01266 | -0.084 | -31.533
-6 | -0.335 | 0.01194 | -0.085 | -28.068
-5.5 | -0.269 | 0.01132 | -0.087 | -23.778
-5 | -0.202 | 0.01079 | -0.088 | -18.738
-4.5 | -0.137 | 0.00599 | -0.092 | -22.936
-4 | -0.067 | 0.0063 | -0.093 | -10.61
-3.5 | 0.005 | 0.00631 | -0.094 | 0.771
-3 | 0.077 | 0.00625 | -0.095 | 12.341
-2.5 | 0.149 | 0.00628 | -0.096 | 23.765
-2 | 0.221 | 0.00629 | -0.097 | 35.227
-1.5 | 0.294 | 0.00635 | -0.098 | 46.23
-1 | 0.366 | 0.00639 | -0.099 | 57.212
-0.5 | 0.438 | 0.00645 | -0.1 | 67.853
0 | 0.51 | 0.00652 | -0.101 | 78.185
0.5 | 0.582 | 0.0066 | -0.102 | 88.163
1 | 0.654 | 0.00674 | -0.103 | 97.096
1.5 | 0.726 | 0.00686 | -0.103 | 105.83
2 | 0.798 | 0.00697 | -0.104 | 114.564
2.5 | 0.87 | 0.00709 | -0.105 | 122.739
3 | 0.942 | 0.00725 | -0.106 | 129.84
3.5 | 1.013 | 0.00742 | -0.107 | 136.517
4 | 1.074 | 0.00766 | -0.108 | 140.254
4.5 | 1.141 | 0.00796 | -0.109 | 143.361
5 | 1.207 | 0.00826 | -0.109 | 146.111
5.5 | 1.262 | 0.00846 | -0.11 | 149.161
6 | 1.304 | 0.01143 | -0.109 | 114.071
6.5 | 1.335 | 0.01874 | -0.108 | 71.244
7 | 1.379 | 0.02003 | -0.108 | 68.878
7.5 | 1.416 | 0.0215 | -0.108 | 65.85
8 | 1.442 | 0.02315 | -0.109 | 62.289
8.5 | 1.454 | 0.0251 | -0.109 | 57.947
9 | 1.441 | 0.02739 | -0.109 | 52.619
9.5 | 1.363 | 0.03006 | -0.11 | 45.335
10 | 0.765 | 0.07583 | -0.055 | 10.085
10.5 | 0.791 | 0.07808 | -0.054 | 10.137
11 | 0.819 | 0.08778 | -0.054 | 9.328
11.5 | 0.846 | 0.09134 | -0.054 | 9.262
12 | 0.873 | 0.09478 | -0.054 | 9.212
12.5 | 0.905 | 0.10364 | -0.063 | 8.734
13 | 0.929 | 0.10816 | -0.059 | 8.591
13.5 | 0.959 | 0.11423 | -0.064 | 8.397

## 64. Re 3M Mach 0.50 (2)
BIGFOIL.COM POLAR EXPORT
NACA64-419
NACA64-419 |  |  |  | Cl Max: | 1.3456 | at alpha= | 13.5 | deg
XFOIL ncrit=9 |  |  |  | L/D Max: | 155.923 | at alpha= | 5 | deg
Re: | 3000000 |  |  | Cd Min: | 0.1911 | at alpha= | 18.5 | deg
Mach: | 0.5 |  |  | Cl=0 at alpha= | -2.8951 | deg
|  |  |  | @ Cl=0.1, Cd= | 0.0057626
|  |  |  | @ Cl=0.4, Cd= | 0.0058806
|  |  |  | @ Cl=0.6, Cd= | 0.0060546
alpha (deg) | Cl | Cd | Cm | Cl/Cd
-17 | -0.478 | 0.16344 | -0.0422 | -2.9246
-16.5 | -0.4887 | 0.14045 | -0.0635 | -3.4795
-16 | -0.5162 | 0.11814 | -0.0852 | -4.3694
-15.5 | -0.5496 | 0.10388 | -0.0947 | -5.2907
-15 | -0.5858 | 0.09068 | -0.1028 | -6.4601
-14.5 | -0.6163 | 0.07878 | -0.1101 | -7.8231
-14 | -0.6485 | 0.06747 | -0.1168 | -9.6117
-13.5 | -0.6725 | 0.058 | -0.1215 | -11.5948
-13 | -0.693 | 0.04978 | -0.1245 | -13.9213
-12.5 | -0.7041 | 0.04304 | -0.1256 | -16.3592
-12 | -0.7071 | 0.03749 | -0.1253 | -18.861
-11.5 | -0.7003 | 0.03302 | -0.1238 | -21.2084
-11 | -0.69 | 0.02914 | -0.1216 | -23.6788
-10.5 | -0.6761 | 0.02578 | -0.1189 | -26.2258
-10 | -0.6589 | 0.0228 | -0.1156 | -28.8991
-9 | -0.6099 | 0.01811 | -0.1085 | -33.6775
-8.5 | -0.5842 | 0.016 | -0.1046 | -36.5125
-8 | -0.5537 | 0.01426 | -0.1006 | -38.8289
-7.5 | -0.5206 | 0.01282 | -0.0965 | -40.6084
-7 | -0.4932 | 0.01164 | -0.091 | -42.3711
-6.5 | -0.4547 | 0.01076 | -0.0867 | -42.2584
-6 | -0.399 | 0.01018 | -0.0846 | -39.1945
-5.5 | -0.339 | 0.00964 | -0.0832 | -35.166
-5 | -0.2788 | 0.00901 | -0.0821 | -30.9434
-4.5 | -0.2159 | 0.00833 | -0.0817 | -25.9184
-4 | -0.1521 | 0.00753 | -0.0818 | -20.1992
-3 | -0.0153 | 0.00582 | -0.084 | -2.6289
-2.5 | 0.0576 | 0.00578 | -0.0851 | 9.9654
-2 | 0.1306 | 0.00575 | -0.0862 | 22.713
-1.5 | 0.2028 | 0.00578 | -0.0872 | 35.0865
-1 | 0.2753 | 0.00583 | -0.0883 | 47.2213
-0.5 | 0.3481 | 0.00583 | -0.0895 | 59.7084
0 | 0.4199 | 0.0059 | -0.0905 | 71.1695
0.5 | 0.4916 | 0.00598 | -0.0915 | 82.2074
1 | 0.5644 | 0.00603 | -0.0926 | 93.5987
1.5 | 0.6368 | 0.00608 | -0.0936 | 104.7368
2 | 0.7083 | 0.0062 | -0.0943 | 114.2419
2.5 | 0.78 | 0.00632 | -0.0949 | 123.4177
3 | 0.8529 | 0.00639 | -0.0956 | 133.4742
3.5 | 0.9236 | 0.00657 | -0.0958 | 140.5784
4 | 0.995 | 0.00672 | -0.0959 | 148.0655
4.5 | 1.066 | 0.0069 | -0.0957 | 154.4928
5 | 1.132 | 0.00726 | -0.0946 | 155.9229
5.5 | 1.1547 | 0.00884 | -0.0867 | 130.6222
6 | 1.152 | 0.01053 | -0.0749 | 109.4017
6.5 | 1.1488 | 0.01289 | -0.0651 | 89.1234
7 | 1.1492 | 0.01589 | -0.0575 | 72.3222
8 | 1.1659 | 0.02272 | -0.047 | 51.316
8.5 | 1.1708 | 0.02684 | -0.0426 | 43.6215
9 | 1.1836 | 0.0308 | -0.0392 | 38.4286
9.5 | 1.2045 | 0.03452 | -0.0366 | 34.8928
10 | 1.228 | 0.0383 | -0.0343 | 32.0627
10.5 | 1.2497 | 0.0424 | -0.0323 | 29.4741
11 | 1.2726 | 0.04665 | -0.0306 | 27.2797
11.5 | 1.2938 | 0.05124 | -0.0291 | 25.2498
12 | 1.3094 | 0.05656 | -0.028 | 23.1506
12.5 | 1.3253 | 0.06217 | -0.0273 | 21.3174
13 | 1.3378 | 0.06837 | -0.0271 | 19.5671
13.5 | 1.3456 | 0.07537 | -0.0275 | 17.8533
14.5 | 1.3427 | 0.09241 | -0.0309 | 14.5298
15 | 1.3335 | 0.10247 | -0.0343 | 13.0136
15.5 | 1.32 | 0.11355 | -0.0389 | 11.6248
16 | 1.3036 | 0.12545 | -0.0449 | 10.3914
16.5 | 1.2872 | 0.13787 | -0.052 | 9.3363
17 | 1.2691 | 0.15093 | -0.0604 | 8.4085
18 | 1.2259 | 0.17639 | -0.0763 | 6.9499
18.5 | 1.2048 | 0.1911 | -0.0873 | 6.3046

## 65. Re 4M Mach 0.00 (1)
BIGFOIL.COM POLAR EXPORT
NACA64-419
NACA64-419 |  |  |  | Cl Max: | 1.701 | at alpha= | 15 | deg
JavaFoil+Calcfoil stall+Eppler ext transition |  |  |  | L/D Max: | 162.441 | at alpha= | 5.5 | deg
Re: | 4000000 |  |  | Cd Min: | 0.0056 | at alpha= | -3 | deg
Mach: | 0 |  |  | Cl=0 at alpha= | -3.5323 | deg
|  |  |  | @ Cl=0.1, Cd= | 0.0056107
|  |  |  | @ Cl=0.4, Cd= | 0.00578
|  |  |  | @ Cl=0.6, Cd= | 0.0059666
alpha (deg) | Cl | Cd | Cm | Cl/Cd
-20 | -1.172 | 0.06318 | -0.046 | -18.546
-19.5 | -1.184 | 0.05726 | -0.047 | -20.674
-19 | -1.192 | 0.0528 | -0.048 | -22.566
-18.5 | -1.198 | 0.04711 | -0.049 | -25.432
-18 | -1.193 | 0.04406 | -0.05 | -27.064
-17.5 | -1.189 | 0.03898 | -0.052 | -30.497
-17 | -1.178 | 0.03635 | -0.053 | -32.406
-16.5 | -1.167 | 0.03267 | -0.054 | -35.713
-16 | -1.151 | 0.02989 | -0.055 | -38.515
-15.5 | -1.133 | 0.02751 | -0.056 | -41.178
-15 | -1.111 | 0.02545 | -0.057 | -43.628
-14.5 | -1.085 | 0.02362 | -0.058 | -45.962
-14 | -1.058 | 0.02184 | -0.059 | -48.437
-13.5 | -1.026 | 0.02043 | -0.06 | -50.234
-13 | -0.993 | 0.01914 | -0.061 | -51.853
-12.5 | -0.956 | 0.01803 | -0.062 | -53.015
-12 | -0.917 | 0.01681 | -0.063 | -54.545
-11.5 | -0.875 | 0.01575 | -0.064 | -55.555
-11 | -0.831 | 0.0149 | -0.065 | -55.778
-10.5 | -0.785 | 0.01402 | -0.066 | -56.011
-10 | -0.737 | 0.01327 | -0.067 | -55.568
-9.5 | -0.687 | 0.01258 | -0.068 | -54.622
-9 | -0.636 | 0.01195 | -0.069 | -53.214
-8.5 | -0.583 | 0.01138 | -0.07 | -51.178
-8 | -0.528 | 0.01082 | -0.072 | -48.76
-7.5 | -0.472 | 0.01037 | -0.073 | -45.527
-7 | -0.415 | 0.00993 | -0.074 | -41.816
-6.5 | -0.357 | 0.00949 | -0.075 | -37.649
-6 | -0.299 | 0.00914 | -0.076 | -32.697
-5.5 | -0.239 | 0.00884 | -0.077 | -27.078
-5 | -0.182 | 0.00617 | -0.079 | -29.507
-4.5 | -0.12 | 0.00563 | -0.08 | -21.329
-4 | -0.058 | 0.00562 | -0.081 | -10.325
-3.5 | 0.004 | 0.00561 | -0.082 | 0.752
-3 | 0.067 | 0.0056 | -0.082 | 11.928
-2.5 | 0.129 | 0.00562 | -0.083 | 22.984
-2 | 0.192 | 0.00565 | -0.084 | 33.924
-1.5 | 0.254 | 0.00565 | -0.085 | 45.04
-1 | 0.317 | 0.00574 | -0.086 | 55.222
-0.5 | 0.379 | 0.00575 | -0.086 | 65.957
0 | 0.442 | 0.00584 | -0.087 | 75.677
0.5 | 0.504 | 0.00585 | -0.088 | 86.179
1 | 0.567 | 0.00594 | -0.089 | 95.394
1.5 | 0.629 | 0.00599 | -0.09 | 105.058
2 | 0.691 | 0.00604 | -0.09 | 114.427
2.5 | 0.753 | 0.00611 | -0.091 | 123.308
3 | 0.816 | 0.00621 | -0.092 | 131.35
3.5 | 0.878 | 0.0063 | -0.093 | 139.254
4 | 0.934 | 0.00641 | -0.093 | 145.74
4.5 | 0.993 | 0.00654 | -0.094 | 151.823
5 | 1.053 | 0.00669 | -0.095 | 157.401
5.5 | 1.111 | 0.00684 | -0.095 | 162.441
6 | 1.168 | 0.00845 | -0.096 | 138.122
6.5 | 1.223 | 0.00979 | -0.097 | 124.932
7 | 1.262 | 0.01194 | -0.096 | 105.751
7.5 | 1.307 | 0.0141 | -0.096 | 92.691
8 | 1.354 | 0.01478 | -0.097 | 91.644
8.5 | 1.4 | 0.01544 | -0.097 | 90.65
9 | 1.443 | 0.01625 | -0.097 | 88.786
9.5 | 1.483 | 0.01708 | -0.098 | 86.788
10 | 1.519 | 0.01797 | -0.098 | 84.552
10.5 | 1.553 | 0.01895 | -0.099 | 81.956
11 | 1.583 | 0.01996 | -0.099 | 79.337
11.5 | 1.61 | 0.02105 | -0.099 | 76.506
12 | 1.634 | 0.0222 | -0.099 | 73.611
12.5 | 1.654 | 0.02345 | -0.1 | 70.536
13 | 1.671 | 0.02473 | -0.1 | 67.593
13.5 | 1.684 | 0.02603 | -0.1 | 64.72
14 | 1.694 | 0.0276 | -0.1 | 61.359
14.5 | 1.7 | 0.02915 | -0.101 | 58.298
15 | 1.701 | 0.03114 | -0.101 | 54.611
15.5 | 1.7 | 0.0328 | -0.101 | 51.817
16 | 1.69 | 0.03496 | -0.101 | 48.34
16.5 | 1.676 | 0.03766 | -0.101 | 44.505
17 | 1.66 | 0.03995 | -0.101 | 41.536
17.5 | 1.64 | 0.04263 | -0.101 | 38.461
18 | 1.615 | 0.04602 | -0.101 | 35.107
18.5 | 1.591 | 0.04879 | -0.101 | 32.601
19 | 1.56 | 0.05315 | -0.101 | 29.356
19.5 | 1.53 | 0.05688 | -0.101 | 26.899
20 | 1.496 | 0.06177 | -0.1 | 24.226

## 66. Re 4M Mach 0.00 (2)
BIGFOIL.COM POLAR EXPORT
NACA64-419
NACA64-419 |  |  |  | Cl Max: | 1.6721 | at alpha= | 20 | deg
XFOIL ncrit=9 |  |  |  | L/D Max: | 154.247 | at alpha= | 4.5 | deg
Re: | 4000000 |  |  | Cd Min: | 0.07813 | at alpha= | 20 | deg
Mach: | 0 |  |  | Cl=0 at alpha= | -3.036 | deg
|  |  |  | @ Cl=0.1, Cd= | 0.0050126
|  |  |  | @ Cl=0.4, Cd= | 0.0050755
|  |  |  | @ Cl=0.6, Cd= | 0.0052341
alpha (deg) | Cl | Cd | Cm | Cl/Cd
-20 | -1.3942 | 0.05093 | -0.0639 | -27.3748
-19.5 | -1.3845 | 0.04658 | -0.065 | -29.7231
-19 | -1.3697 | 0.04286 | -0.0658 | -31.9575
-18.5 | -1.3539 | 0.0393 | -0.0665 | -34.4504
-18 | -1.3366 | 0.036 | -0.0669 | -37.1278
-17.5 | -1.3153 | 0.03312 | -0.0673 | -39.7132
-17 | -1.2947 | 0.03034 | -0.0673 | -42.673
-16 | -1.2147 | 0.02553 | -0.0728 | -47.5793
-15.5 | -1.0978 | 0.02321 | -0.09 | -47.2986
-14.5 | -1.0396 | 0.01948 | -0.0898 | -53.3676
-14 | -1.0148 | 0.01799 | -0.0879 | -56.4091
-13.5 | -0.9872 | 0.01668 | -0.086 | -59.1847
-13 | -0.9584 | 0.01549 | -0.084 | -61.8722
-12.5 | -0.9283 | 0.01444 | -0.0819 | -64.2867
-12 | -0.898 | 0.01349 | -0.0795 | -66.5678
-11.5 | -0.8718 | 0.01255 | -0.0762 | -69.4661
-11 | -0.8521 | 0.01178 | -0.0712 | -72.3345
-10.5 | -0.8108 | 0.01125 | -0.0696 | -72.0711
-9.5 | -0.7154 | 0.01043 | -0.0682 | -68.5906
-9 | -0.666 | 0.00999 | -0.0677 | -66.6667
-8.5 | -0.6145 | 0.00962 | -0.0676 | -63.8773
-8 | -0.5607 | 0.00932 | -0.0677 | -60.1609
-7.5 | -0.5072 | 0.00896 | -0.0679 | -56.6071
-7 | -0.452 | 0.00869 | -0.0682 | -52.0138
-6.5 | -0.3966 | 0.00836 | -0.0686 | -47.4402
-6 | -0.3411 | 0.00802 | -0.0691 | -42.5312
-5.5 | -0.2849 | 0.00761 | -0.0697 | -37.4376
-5 | -0.2285 | 0.00722 | -0.0704 | -31.6482
-4.5 | -0.1711 | 0.00677 | -0.0713 | -25.2733
-3.5 | -0.0554 | 0.00548 | -0.0737 | -10.1095
-3 | 0.0043 | 0.00511 | -0.075 | 0.84149
-2.5 | 0.0648 | 0.00503 | -0.0761 | 12.8827
-2 | 0.1253 | 0.005 | -0.0772 | 25.06
-1.5 | 0.1855 | 0.00502 | -0.0782 | 36.9522
-1 | 0.2461 | 0.00502 | -0.0793 | 49.0239
-0.5 | 0.3064 | 0.00503 | -0.0804 | 60.9145
0 | 0.3667 | 0.00507 | -0.0814 | 72.3274
0.5 | 0.4272 | 0.00508 | -0.0825 | 84.0945
1 | 0.4873 | 0.00513 | -0.0835 | 94.9903
1.5 | 0.5471 | 0.00519 | -0.0845 | 105.4143
2 | 0.6071 | 0.00524 | -0.0855 | 115.8588
2.5 | 0.6665 | 0.00533 | -0.0864 | 125.0469
3 | 0.7257 | 0.00543 | -0.0872 | 133.6464
3.5 | 0.7849 | 0.00551 | -0.0881 | 142.4501
4 | 0.8433 | 0.00565 | -0.0888 | 149.2566
4.5 | 0.9008 | 0.00584 | -0.0895 | 154.2466
5 | 0.9513 | 0.00648 | -0.0889 | 146.8056
5.5 | 0.9957 | 0.00747 | -0.0874 | 133.2932
6 | 1.0393 | 0.00843 | -0.0858 | 123.2859
6.5 | 1.0824 | 0.0093 | -0.0841 | 116.3871
7 | 1.1246 | 0.01011 | -0.0822 | 111.2364
7.5 | 1.1647 | 0.01089 | -0.08 | 106.9513
8 | 1.202 | 0.01161 | -0.0772 | 103.5314
8.5 | 1.2251 | 0.01242 | -0.0718 | 98.6393
9 | 1.2487 | 0.01339 | -0.0671 | 93.2562
9.5 | 1.2763 | 0.01438 | -0.0634 | 88.7552
10 | 1.304 | 0.01551 | -0.0601 | 84.0748
10.5 | 1.3318 | 0.01676 | -0.0572 | 79.463
11 | 1.3596 | 0.01816 | -0.0545 | 74.8678
11.5 | 1.3862 | 0.01973 | -0.052 | 70.2585
12 | 1.41 | 0.02158 | -0.0495 | 65.3383
12.5 | 1.4363 | 0.0234 | -0.0475 | 61.3803
13 | 1.4605 | 0.02546 | -0.0456 | 57.3645
13.5 | 1.4811 | 0.02787 | -0.0437 | 53.1432
14 | 1.5004 | 0.03052 | -0.042 | 49.1612
14.5 | 1.5229 | 0.03305 | -0.0407 | 46.0787
16.5 | 1.5875 | 0.04601 | -0.0359 | 34.5034
17 | 1.6054 | 0.04961 | -0.0357 | 32.3604
17.5 | 1.6212 | 0.05354 | -0.0356 | 30.2802
18 | 1.6351 | 0.05777 | -0.0357 | 28.3036
18.5 | 1.6468 | 0.06238 | -0.0361 | 26.3995
19 | 1.6557 | 0.06743 | -0.0367 | 24.5544
19.5 | 1.6621 | 0.07294 | -0.0376 | 22.7872
20 | 1.6721 | 0.07813 | -0.0387 | 21.4015

## 67. Re 4M Mach 0.10 (1)
BIGFOIL.COM POLAR EXPORT
NACA64-419
NACA64-419 |  |  |  | Cl Max: | 1.687 | at alpha= | 14.5 | deg
JavaFoil+Calcfoil stall+Eppler ext transition |  |  |  | L/D Max: | 162.723 | at alpha= | 5.5 | deg
Re: | 4000000 |  |  | Cd Min: | 0.00561 | at alpha= | -2.5 | deg
Mach: | 0.1 |  |  | Cl=0 at alpha= | -3.5323 | deg
|  |  |  | @ Cl=0.1, Cd= | 0.0056195
|  |  |  | @ Cl=0.4, Cd= | 0.0058021
|  |  |  | @ Cl=0.6, Cd= | 0.0059595
alpha (deg) | Cl | Cd | Cm | Cl/Cd
-20 | -1.132 | 0.06996 | -0.045 | -16.181
-19.5 | -1.15 | 0.06213 | -0.047 | -18.506
-19 | -1.163 | 0.05594 | -0.048 | -20.795
-18.5 | -1.172 | 0.05056 | -0.049 | -23.188
-18 | -1.171 | 0.04618 | -0.05 | -25.367
-17.5 | -1.168 | 0.042 | -0.051 | -27.814
-17 | -1.164 | 0.0371 | -0.053 | -31.376
-16.5 | -1.153 | 0.03454 | -0.054 | -33.373
-16 | -1.142 | 0.03069 | -0.055 | -37.197
-15.5 | -1.125 | 0.02818 | -0.056 | -39.911
-15 | -1.105 | 0.02604 | -0.057 | -42.424
-14.5 | -1.081 | 0.02422 | -0.058 | -44.63
-14 | -1.054 | 0.02252 | -0.059 | -46.805
-13.5 | -1.025 | 0.02081 | -0.06 | -49.238
-13 | -0.992 | 0.01951 | -0.061 | -50.832
-12.5 | -0.956 | 0.0183 | -0.062 | -52.236
-12 | -0.917 | 0.01707 | -0.064 | -53.754
-11.5 | -0.877 | 0.01596 | -0.065 | -54.911
-11 | -0.833 | 0.01508 | -0.066 | -55.24
-10.5 | -0.787 | 0.01419 | -0.067 | -55.473
-10 | -0.739 | 0.01342 | -0.068 | -55.079
-9.5 | -0.69 | 0.01271 | -0.069 | -54.251
-9 | -0.638 | 0.01207 | -0.07 | -52.836
-8.5 | -0.585 | 0.01149 | -0.071 | -50.866
-8 | -0.53 | 0.01092 | -0.072 | -48.532
-7.5 | -0.474 | 0.01045 | -0.073 | -45.351
-7 | -0.417 | 0.01002 | -0.074 | -41.598
-6.5 | -0.359 | 0.00957 | -0.075 | -37.5
-6 | -0.3 | 0.0092 | -0.076 | -32.598
-5.5 | -0.24 | 0.0089 | -0.077 | -27.023
-5 | -0.183 | 0.00616 | -0.079 | -29.7
-4.5 | -0.121 | 0.00567 | -0.08 | -21.278
-4 | -0.058 | 0.00566 | -0.081 | -10.305
-3.5 | 0.004 | 0.00565 | -0.082 | 0.751
-3 | 0.067 | 0.00563 | -0.083 | 11.908
-2.5 | 0.13 | 0.00561 | -0.084 | 23.143
-2 | 0.193 | 0.00564 | -0.084 | 34.193
-1.5 | 0.256 | 0.0057 | -0.085 | 44.807
-1 | 0.318 | 0.00573 | -0.086 | 55.598
-0.5 | 0.381 | 0.00579 | -0.087 | 65.822
0 | 0.444 | 0.00583 | -0.088 | 76.156
0.5 | 0.507 | 0.00589 | -0.088 | 86.081
1 | 0.569 | 0.00593 | -0.089 | 95.979
1.5 | 0.632 | 0.00599 | -0.09 | 105.587
2 | 0.695 | 0.00608 | -0.091 | 114.272
2.5 | 0.757 | 0.00614 | -0.092 | 123.301
3 | 0.82 | 0.00621 | -0.092 | 131.959
3.5 | 0.882 | 0.0063 | -0.093 | 140.046
4 | 0.938 | 0.00645 | -0.094 | 145.458
4.5 | 0.998 | 0.00657 | -0.095 | 151.881
5 | 1.058 | 0.0067 | -0.095 | 157.944
5.5 | 1.116 | 0.00686 | -0.096 | 162.723
6 | 1.173 | 0.00851 | -0.097 | 137.782
6.5 | 1.225 | 0.00913 | -0.097 | 134.141
7 | 1.267 | 0.0121 | -0.097 | 104.733
7.5 | 1.311 | 0.01427 | -0.097 | 91.935
8 | 1.359 | 0.01496 | -0.097 | 90.821
8.5 | 1.404 | 0.01567 | -0.098 | 89.607
9 | 1.447 | 0.01648 | -0.098 | 87.826
9.5 | 1.486 | 0.01729 | -0.098 | 85.942
10 | 1.522 | 0.01823 | -0.099 | 83.482
10.5 | 1.555 | 0.01922 | -0.099 | 80.903
11 | 1.584 | 0.02028 | -0.099 | 78.127
11.5 | 1.611 | 0.02139 | -0.1 | 75.301
12 | 1.633 | 0.02258 | -0.1 | 72.302
12.5 | 1.651 | 0.02387 | -0.1 | 69.166
13 | 1.666 | 0.02529 | -0.1 | 65.869
13.5 | 1.677 | 0.02665 | -0.101 | 62.926
14 | 1.684 | 0.02816 | -0.101 | 59.795
14.5 | 1.687 | 0.02992 | -0.101 | 56.362
15 | 1.685 | 0.03194 | -0.101 | 52.766
15.5 | 1.68 | 0.03384 | -0.101 | 49.66
16 | 1.666 | 0.03619 | -0.101 | 46.047
16.5 | 1.649 | 0.03874 | -0.101 | 42.57
17 | 1.628 | 0.04159 | -0.101 | 39.13
17.5 | 1.604 | 0.04397 | -0.101 | 36.47
18 | 1.575 | 0.04778 | -0.101 | 32.957
18.5 | 1.544 | 0.0509 | -0.101 | 30.343
19 | 1.51 | 0.05545 | -0.101 | 27.234
19.5 | 1.473 | 0.06038 | -0.101 | 24.397

## 68. Re 4M Mach 0.10 (2)
BIGFOIL.COM POLAR EXPORT
NACA64-419
NACA64-419 |  |  |  | Cl Max: | 1.6675 | at alpha= | 20 | deg
XFOIL ncrit=9 |  |  |  | L/D Max: | 154.693 | at alpha= | 4.5 | deg
Re: | 4000000 |  |  | Cd Min: | 0.08127 | at alpha= | 20 | deg
Mach: | 0.1 |  |  | Cl=0 at alpha= | -3.0317 | deg
|  |  |  | @ Cl=0.1, Cd= | 0.0050284
|  |  |  | @ Cl=0.4, Cd= | 0.0050903
|  |  |  | @ Cl=0.6, Cd= | 0.0052493
alpha (deg) | Cl | Cd | Cm | Cl/Cd
-20 | -1.3788 | 0.05449 | -0.065 | -25.3037
-19.5 | -1.3723 | 0.04967 | -0.0663 | -27.6283
-19 | -1.3594 | 0.04558 | -0.0673 | -29.8245
-18.5 | -1.346 | 0.04166 | -0.068 | -32.3092
-18 | -1.3303 | 0.03805 | -0.0686 | -34.9619
-17.5 | -1.3102 | 0.03494 | -0.0689 | -37.4986
-17 | -1.2905 | 0.03194 | -0.069 | -40.4039
-16 | -1.2169 | 0.02672 | -0.0737 | -45.5427
-15.5 | -1.0999 | 0.02427 | -0.0907 | -45.3193
-15 | -1.0573 | 0.02199 | -0.0941 | -48.0809
-14.5 | -1.0368 | 0.02023 | -0.0919 | -51.2506
-14 | -1.0122 | 0.01866 | -0.0899 | -54.2444
-13.5 | -0.9853 | 0.01725 | -0.088 | -57.1188
-13 | -0.9567 | 0.01598 | -0.0859 | -59.8686
-12.5 | -0.9268 | 0.01484 | -0.0838 | -62.4528
-12 | -0.8962 | 0.01384 | -0.0815 | -64.7543
-11.5 | -0.8662 | 0.01291 | -0.0788 | -67.0953
-11 | -0.8518 | 0.01197 | -0.0731 | -71.1612
-10.5 | -0.8132 | 0.01139 | -0.071 | -71.396
-10 | -0.768 | 0.01093 | -0.0698 | -70.2653
-9.5 | -0.7192 | 0.01052 | -0.0691 | -68.365
-9 | -0.6695 | 0.01008 | -0.0686 | -66.4187
-8.5 | -0.6181 | 0.00969 | -0.0683 | -63.7874
-8 | -0.5643 | 0.00937 | -0.0683 | -60.2241
-7.5 | -0.5104 | 0.00902 | -0.0684 | -56.5854
-6.5 | -0.3991 | 0.00842 | -0.0691 | -47.399
-6 | -0.3434 | 0.00808 | -0.0695 | -42.5
-5.5 | -0.287 | 0.00764 | -0.0701 | -37.5654
-5 | -0.2302 | 0.00726 | -0.0707 | -31.708
-4.5 | -0.1725 | 0.0068 | -0.0716 | -25.3676
-4 | -0.115 | 0.00623 | -0.0726 | -18.4591
-3.5 | -0.0562 | 0.0055 | -0.074 | -10.2182
-3 | 0.0038 | 0.00513 | -0.0753 | 0.74074
-2.5 | 0.0648 | 0.00504 | -0.0764 | 12.8571
-2 | 0.1256 | 0.00502 | -0.0775 | 25.0199
-1.5 | 0.1864 | 0.00503 | -0.0786 | 37.0577
-1 | 0.2473 | 0.00503 | -0.0797 | 49.165
-0.5 | 0.3079 | 0.00504 | -0.0807 | 61.0913
0 | 0.3687 | 0.00508 | -0.0818 | 72.5787
0.5 | 0.4296 | 0.0051 | -0.0829 | 84.2353
1 | 0.49 | 0.00514 | -0.0839 | 95.3307
1.5 | 0.5504 | 0.0052 | -0.0849 | 105.8462
2 | 0.6107 | 0.00526 | -0.0858 | 116.1027
2.5 | 0.6705 | 0.00534 | -0.0867 | 125.5618
3 | 0.7301 | 0.00544 | -0.0876 | 134.2096
3.5 | 0.7897 | 0.00553 | -0.0885 | 142.8029
4 | 0.8485 | 0.00567 | -0.0892 | 149.6473
4.5 | 0.9065 | 0.00586 | -0.0898 | 154.6928
5 | 0.9571 | 0.00651 | -0.0892 | 147.02
5.5 | 1.0012 | 0.00753 | -0.0875 | 132.9615
6 | 1.0447 | 0.00849 | -0.0858 | 123.0506
6.5 | 1.0871 | 0.0094 | -0.0839 | 115.6489
7 | 1.129 | 0.01022 | -0.0818 | 110.4697
7.5 | 1.1685 | 0.011 | -0.0794 | 106.2273
8 | 1.2014 | 0.01172 | -0.0756 | 102.5085
8.5 | 1.2244 | 0.0126 | -0.0703 | 97.1746
9 | 1.248 | 0.01364 | -0.0656 | 91.4956
9.5 | 1.2754 | 0.01471 | -0.0619 | 86.7029
10 | 1.3031 | 0.01591 | -0.0587 | 81.9045
10.5 | 1.3305 | 0.01727 | -0.0557 | 77.0411
11 | 1.3583 | 0.01875 | -0.0531 | 72.4427
11.5 | 1.3848 | 0.02042 | -0.0506 | 67.8159
12 | 1.4079 | 0.02241 | -0.0481 | 62.8246
13 | 1.4582 | 0.02649 | -0.0443 | 55.0472
13.5 | 1.4783 | 0.02906 | -0.0424 | 50.8706
14 | 1.4984 | 0.03176 | -0.0407 | 47.1788
14.5 | 1.5203 | 0.03447 | -0.0395 | 44.105
15.5 | 1.5519 | 0.04058 | -0.0362 | 38.243
16 | 1.5663 | 0.0444 | -0.0354 | 35.277
16.5 | 1.5839 | 0.04805 | -0.035 | 32.9636
17 | 1.6014 | 0.05182 | -0.0348 | 30.9031
17.5 | 1.6165 | 0.05595 | -0.0347 | 28.8919
18 | 1.63 | 0.06038 | -0.035 | 26.9957
18.5 | 1.6407 | 0.06524 | -0.0354 | 25.1487
19 | 1.6475 | 0.07073 | -0.0361 | 23.2928
19.5 | 1.6583 | 0.07586 | -0.0371 | 21.86
20 | 1.6675 | 0.08127 | -0.0383 | 20.518

## 69. Re 4M Mach 0.25 (1)
BIGFOIL.COM POLAR EXPORT
NACA64-419
NACA64-419 |  |  |  | Cl Max: | 1.618 | at alpha= | 12.5 | deg
JavaFoil+Calcfoil stall+Eppler ext transition |  |  |  | L/D Max: | 162.688 | at alpha= | 5.5 | deg
Re: | 4000000 |  |  | Cd Min: | 0.00566 | at alpha= | -3 | deg
Mach: | 0.25 |  |  | Cl=0 at alpha= | -3.5312 | deg
|  |  |  | @ Cl=0.1, Cd= | 0.00566
|  |  |  | @ Cl=0.4, Cd= | 0.005855
|  |  |  | @ Cl=0.6, Cd= | 0.0060285
alpha (deg) | Cl | Cd | Cm | Cl/Cd
-20 | -0.784 | 0.17299 | -0.029 | -4.532
-19.5 | -0.832 | 0.14576 | -0.034 | -5.711
-19 | -0.876 | 0.12931 | -0.037 | -6.776
-18.5 | -0.918 | 0.11199 | -0.041 | -8.196
-18 | -0.963 | 0.0846 | -0.046 | -11.387
-17.5 | -1.007 | 0.06156 | -0.05 | -16.361
-17 | -1.024 | 0.05477 | -0.052 | -18.691
-16.5 | -1.041 | 0.04601 | -0.054 | -22.619
-16 | -1.05 | 0.03989 | -0.055 | -26.313
-15.5 | -1.052 | 0.03527 | -0.057 | -29.82
-15 | -1.05 | 0.03072 | -0.058 | -34.162
-14.5 | -1.039 | 0.02818 | -0.059 | -36.869
-14 | -1.025 | 0.02528 | -0.06 | -40.534
-13.5 | -1.004 | 0.02354 | -0.062 | -42.644
-13 | -0.979 | 0.02168 | -0.063 | -45.164
-12.5 | -0.95 | 0.02014 | -0.064 | -47.154
-12 | -0.917 | 0.01873 | -0.065 | -48.947
-11.5 | -0.88 | 0.01732 | -0.066 | -50.791
-11 | -0.84 | 0.01621 | -0.067 | -51.795
-10.5 | -0.796 | 0.01521 | -0.068 | -52.337
-10 | -0.75 | 0.01432 | -0.069 | -52.361
-9.5 | -0.701 | 0.01353 | -0.07 | -51.776
-9 | -0.649 | 0.0128 | -0.071 | -50.727
-8.5 | -0.596 | 0.01211 | -0.072 | -49.221
-8 | -0.54 | 0.01154 | -0.074 | -46.851
-7.5 | -0.484 | 0.01096 | -0.075 | -44.113
-7 | -0.426 | 0.01046 | -0.076 | -40.688
-6.5 | -0.367 | 0.00999 | -0.077 | -36.725
-6 | -0.307 | 0.00955 | -0.078 | -32.137
-5.5 | -0.246 | 0.0092 | -0.079 | -26.74
-5 | -0.188 | 0.00647 | -0.082 | -29.03
-4.5 | -0.124 | 0.00574 | -0.082 | -21.611
-4 | -0.06 | 0.00574 | -0.083 | -10.438
-3.5 | 0.004 | 0.00567 | -0.084 | 0.769
-3 | 0.069 | 0.00566 | -0.085 | 12.172
-2.5 | 0.134 | 0.00566 | -0.086 | 23.595
-2 | 0.198 | 0.00571 | -0.087 | 34.681
-1.5 | 0.263 | 0.00572 | -0.088 | 45.869
-1 | 0.327 | 0.00576 | -0.088 | 56.793
-0.5 | 0.392 | 0.00585 | -0.089 | 66.94
0 | 0.456 | 0.00589 | -0.09 | 77.449
0.5 | 0.521 | 0.00596 | -0.091 | 87.423
1 | 0.585 | 0.00601 | -0.092 | 97.427
1.5 | 0.65 | 0.00609 | -0.093 | 106.741
2 | 0.714 | 0.00615 | -0.093 | 116.123
2.5 | 0.778 | 0.00625 | -0.094 | 124.451
3 | 0.842 | 0.00633 | -0.095 | 133.092
3.5 | 0.906 | 0.00645 | -0.096 | 140.551
4 | 0.964 | 0.00658 | -0.096 | 146.328
4.5 | 1.025 | 0.00673 | -0.097 | 152.327
5 | 1.086 | 0.0069 | -0.098 | 157.357
5.5 | 1.145 | 0.00704 | -0.099 | 162.688
6 | 1.203 | 0.0091 | -0.099 | 132.213
6.5 | 1.247 | 0.01075 | -0.099 | 116.065
7 | 1.288 | 0.01444 | -0.099 | 89.176
7.5 | 1.337 | 0.01514 | -0.099 | 88.313
8 | 1.383 | 0.01594 | -0.099 | 86.771
8.5 | 1.427 | 0.01681 | -0.1 | 84.882
9 | 1.468 | 0.01771 | -0.1 | 82.888
9.5 | 1.503 | 0.01867 | -0.101 | 80.542
10 | 1.535 | 0.01977 | -0.101 | 77.665
10.5 | 1.562 | 0.02095 | -0.101 | 74.54
11 | 1.584 | 0.02218 | -0.101 | 71.409
11.5 | 1.601 | 0.02353 | -0.102 | 68.036
12 | 1.612 | 0.025 | -0.102 | 64.501
12.5 | 1.618 | 0.02663 | -0.102 | 60.767
13 | 1.617 | 0.02837 | -0.102 | 57.007
13.5 | 1.611 | 0.03015 | -0.103 | 53.427
14 | 1.598 | 0.0323 | -0.103 | 49.46
14.5 | 1.579 | 0.03436 | -0.103 | 45.94
15 | 1.552 | 0.03722 | -0.103 | 41.685
15.5 | 1.518 | 0.04036 | -0.103 | 37.605
16 | 1.471 | 0.04394 | -0.103 | 33.479
16.5 | 1.417 | 0.04816 | -0.103 | 29.424
17 | 1.356 | 0.05319 | -0.102 | 25.49
17.5 | 1.29 | 0.05855 | -0.102 | 22.029

## 70. Re 4M Mach 0.25 (2)
BIGFOIL.COM POLAR EXPORT
NACA64-419
NACA64-419 |  |  |  | Cl Max: | 1.6183 | at alpha= | 20 | deg
XFOIL ncrit=9 |  |  |  | L/D Max: | 152.378 | at alpha= | 4 | deg
Re: | 4000000 |  |  | Cd Min: | 0.10235 | at alpha= | 20 | deg
Mach: | 0.25 |  |  | Cl=0 at alpha= | -3.0136 | deg
|  |  |  | @ Cl=0.1, Cd= | 0.0051
|  |  |  | @ Cl=0.4, Cd= | 0.0051526
|  |  |  | @ Cl=0.6, Cd= | 0.0053163
alpha (deg) | Cl | Cd | Cm | Cl/Cd
-20 | -1.2412 | 0.08102 | -0.0648 | -15.3197
-19.5 | -1.2587 | 0.07223 | -0.0687 | -17.4263
-19 | -1.263 | 0.06525 | -0.0713 | -19.3563
-18.5 | -1.2672 | 0.05855 | -0.0735 | -21.643
-18 | -1.2642 | 0.05283 | -0.0751 | -23.9296
-17.5 | -1.254 | 0.04799 | -0.0761 | -26.1304
-17 | -1.2429 | 0.04345 | -0.0768 | -28.6053
-16.5 | -1.2221 | 0.03988 | -0.0771 | -30.6444
-16 | -1.2039 | 0.03516 | -0.0791 | -34.2406
-15.5 | -1.0954 | 0.03104 | -0.0959 | -35.2899
-15 | -1.0212 | 0.02805 | -0.1051 | -36.4064
-14.5 | -1.0101 | 0.02531 | -0.1027 | -39.9091
-14 | -0.9943 | 0.02282 | -0.1004 | -43.5714
-13.5 | -0.9709 | 0.02083 | -0.0983 | -46.6107
-13 | -0.9441 | 0.0191 | -0.0962 | -49.4293
-12.5 | -0.9159 | 0.01752 | -0.0939 | -52.2774
-12 | -0.8861 | 0.01611 | -0.0916 | -55.0031
-11 | -0.8224 | 0.01375 | -0.0865 | -59.8109
-10.5 | -0.7976 | 0.01251 | -0.0826 | -63.757
-10 | -0.7782 | 0.01166 | -0.0771 | -66.741
-9 | -0.6863 | 0.01063 | -0.0736 | -64.5626
-8.5 | -0.636 | 0.01014 | -0.0725 | -62.7219
-8 | -0.583 | 0.00973 | -0.0719 | -59.9178
-7.5 | -0.5271 | 0.00938 | -0.0717 | -56.194
-7 | -0.4712 | 0.00901 | -0.0715 | -52.2974
-6.5 | -0.4138 | 0.00867 | -0.0716 | -47.7278
-6 | -0.3558 | 0.00834 | -0.0719 | -42.6619
-5.5 | -0.2982 | 0.00791 | -0.0722 | -37.6991
-5 | -0.2396 | 0.00746 | -0.0728 | -32.118
-4.5 | -0.1805 | 0.00703 | -0.0734 | -25.6757
-3.5 | -0.0606 | 0.00569 | -0.0757 | -10.6503
-3 | 0.0017 | 0.00519 | -0.0771 | 0.32755
-2.5 | 0.0647 | 0.0051 | -0.0783 | 12.6863
-2 | 0.1276 | 0.0051 | -0.0793 | 25.0196
-1.5 | 0.1909 | 0.00508 | -0.0805 | 37.5787
-1 | 0.2536 | 0.00511 | -0.0815 | 49.6282
-0.5 | 0.3166 | 0.00512 | -0.0827 | 61.8359
0 | 0.3798 | 0.00513 | -0.0838 | 74.0351
0.5 | 0.4424 | 0.0052 | -0.0848 | 85.0769
1 | 0.5049 | 0.00525 | -0.0858 | 96.1714
1.5 | 0.568 | 0.00527 | -0.0869 | 107.7799
2 | 0.6302 | 0.00536 | -0.0878 | 117.5746
2.5 | 0.6927 | 0.00542 | -0.0888 | 127.8044
3 | 0.7544 | 0.00553 | -0.0896 | 136.4195
3.5 | 0.8163 | 0.00563 | -0.0904 | 144.9911
4 | 0.8777 | 0.00576 | -0.0911 | 152.3785
5 | 0.9887 | 0.00669 | -0.0905 | 147.7877
5.5 | 1.0313 | 0.00783 | -0.0881 | 131.7114
6 | 1.0734 | 0.00886 | -0.0856 | 121.1512
6.5 | 1.1126 | 0.00987 | -0.0826 | 112.7254
7 | 1.1502 | 0.01075 | -0.0792 | 106.9953
7.5 | 1.1754 | 0.01158 | -0.0735 | 101.5026
8 | 1.1985 | 0.01261 | -0.068 | 95.0436
9 | 1.2412 | 0.01548 | -0.0582 | 80.1809
9.5 | 1.2686 | 0.017 | -0.0548 | 74.6235
10 | 1.2976 | 0.0186 | -0.0519 | 69.7634
10.5 | 1.3238 | 0.02049 | -0.049 | 64.6071
11 | 1.351 | 0.02246 | -0.0465 | 60.1514
11.5 | 1.3731 | 0.0249 | -0.0439 | 55.1446
12 | 1.3996 | 0.02716 | -0.0419 | 51.5317
12.5 | 1.4227 | 0.02982 | -0.0398 | 47.7096
13 | 1.4426 | 0.03287 | -0.038 | 43.888
13.5 | 1.464 | 0.03599 | -0.0364 | 40.678
14 | 1.4852 | 0.03924 | -0.0351 | 37.8491
14.5 | 1.5048 | 0.0428 | -0.0341 | 35.1589
15 | 1.5204 | 0.04678 | -0.0331 | 32.5011
15.5 | 1.5322 | 0.05056 | -0.0313 | 30.3046
16 | 1.5491 | 0.05486 | -0.0309 | 28.2373
16.5 | 1.5649 | 0.05941 | -0.0308 | 26.3407
17 | 1.5787 | 0.06433 | -0.031 | 24.5406
17.5 | 1.5888 | 0.06979 | -0.0315 | 22.7654
18 | 1.5941 | 0.07604 | -0.0324 | 20.964
18.5 | 1.6038 | 0.08191 | -0.0336 | 19.58
19 | 1.6107 | 0.08832 | -0.0351 | 18.2371
19.5 | 1.6158 | 0.0951 | -0.037 | 16.9905
20 | 1.6183 | 0.10235 | -0.0393 | 15.8114

## 71. Re 4M Mach 0.50 (1)
BIGFOIL.COM POLAR EXPORT
NACA64-419
NACA64-419 |  |  |  | Cl Max: | 1.458 | at alpha= | 8.5 | deg
JavaFoil+Calcfoil stall+Eppler ext transition |  |  |  | L/D Max: | 152.861 | at alpha= | 5 | deg
Re: | 4000000 |  |  | Cd Min: | 0.006 | at alpha= | -2.5 | deg
Mach: | 0.5 |  |  | Cl=0 at alpha= | -3.5347 | deg
|  |  |  | @ Cl=0.1, Cd= | 0.0060272
|  |  |  | @ Cl=0.4, Cd= | 0.0061225
|  |  |  | @ Cl=0.6, Cd= | 0.0063775
alpha (deg) | Cl | Cd | Cm | Cl/Cd
-20 | -0.939 | 0.16228 | -0.036 | -5.787
-19.5 | -0.914 | 0.16083 | -0.038 | -5.685
-19 | -0.884 | 0.15534 | -0.037 | -5.69
-18.5 | -0.853 | 0.14774 | -0.036 | -5.776
-18 | -0.825 | 0.14544 | -0.036 | -5.673
-17.5 | -0.799 | 0.14404 | -0.038 | -5.549
-17 | -0.769 | 0.13838 | -0.038 | -5.56
-16.5 | -0.739 | 0.1315 | -0.036 | -5.621
-16 | -0.711 | 0.12705 | -0.036 | -5.594
-15.5 | -0.683 | 0.12397 | -0.037 | -5.507
-15 | -0.655 | 0.11817 | -0.037 | -5.541
-14.5 | -0.625 | 0.11209 | -0.036 | -5.575
-14 | -0.597 | 0.10654 | -0.036 | -5.601
-13.5 | -0.569 | 0.10331 | -0.037 | -5.504
-13 | -0.54 | 0.10193 | -0.037 | -5.302
-12.5 | -0.511 | 0.09237 | -0.036 | -5.536
-12 | -0.484 | 0.08258 | -0.038 | -5.86
-11.5 | -0.46 | 0.07261 | -0.046 | -6.334
-11 | -0.426 | 0.0808 | -0.037 | -5.275
-10.5 | -0.693 | 0.0232 | -0.074 | -29.859
-10 | -0.723 | 0.02004 | -0.076 | -36.089
-9.5 | -0.709 | 0.0182 | -0.077 | -38.983
-9 | -0.676 | 0.01673 | -0.078 | -40.442
-8.5 | -0.632 | 0.01557 | -0.08 | -40.563
-8 | -0.579 | 0.01449 | -0.081 | -39.982
-7.5 | -0.523 | 0.01355 | -0.082 | -38.564
-7 | -0.463 | 0.01273 | -0.083 | -36.348
-6.5 | -0.4 | 0.01203 | -0.085 | -33.276
-6 | -0.336 | 0.01133 | -0.086 | -29.634
-5.5 | -0.27 | 0.01074 | -0.087 | -25.119
-5 | -0.203 | 0.01023 | -0.088 | -19.796
-4.5 | -0.138 | 0.00613 | -0.092 | -22.56
-4 | -0.067 | 0.00604 | -0.093 | -11.072
-3.5 | 0.005 | 0.00602 | -0.094 | 0.808
-3 | 0.077 | 0.00604 | -0.095 | 12.767
-2.5 | 0.149 | 0.006 | -0.096 | 24.878
-2 | 0.221 | 0.00601 | -0.097 | 36.844
-1.5 | 0.294 | 0.00605 | -0.098 | 48.541
-1 | 0.366 | 0.00608 | -0.099 | 60.18
-0.5 | 0.438 | 0.00617 | -0.1 | 70.958
0 | 0.51 | 0.00624 | -0.101 | 81.793
0.5 | 0.582 | 0.00636 | -0.102 | 91.588
1 | 0.654 | 0.00643 | -0.103 | 101.773
1.5 | 0.726 | 0.00651 | -0.103 | 111.592
2 | 0.798 | 0.00663 | -0.104 | 120.408
2.5 | 0.87 | 0.00673 | -0.105 | 129.26
3 | 0.942 | 0.00688 | -0.106 | 136.809
3.5 | 1.013 | 0.00711 | -0.107 | 142.528
4 | 1.074 | 0.00733 | -0.108 | 146.605
4.5 | 1.141 | 0.00758 | -0.109 | 150.446
5 | 1.207 | 0.00789 | -0.109 | 152.861
5.5 | 1.252 | 0.01031 | -0.109 | 121.482
6 | 1.298 | 0.01315 | -0.108 | 98.742
6.5 | 1.338 | 0.01779 | -0.108 | 75.222
7 | 1.382 | 0.01897 | -0.108 | 72.892
7.5 | 1.419 | 0.02038 | -0.109 | 69.626
8 | 1.446 | 0.02197 | -0.109 | 65.819
8.5 | 1.458 | 0.02379 | -0.109 | 61.27
9 | 1.445 | 0.02596 | -0.11 | 55.642
9.5 | 1.366 | 0.02846 | -0.11 | 47.996
10 | 0.774 | 0.07117 | -0.069 | 10.879
10.5 | 0.894 | 0.04372 | -0.104 | 20.46
11 | 0.819 | 0.08634 | -0.055 | 9.489
11.5 | 0.855 | 0.08085 | -0.068 | 10.577
12 | 0.875 | 0.09267 | -0.058 | 9.438
12.5 | 0.91 | 0.09906 | -0.07 | 9.191
13 | 0.93 | 0.10332 | -0.059 | 8.996
13.5 | 0.964 | 0.10824 | -0.069 | 8.907

## 72. Re 4M Mach 0.50 (2)
BIGFOIL.COM POLAR EXPORT
NACA64-419
NACA64-419 |  |  |  | Cl Max: | 1.3875 | at alpha= | 14 | deg
XFOIL ncrit=9 |  |  |  | L/D Max: | 164.985 | at alpha= | 4.5 | deg
Re: | 4000000 |  |  | Cd Min: | 0.22913 | at alpha= | 20 | deg
Mach: | 0.5 |  |  | Cl=0 at alpha= | -2.9234 | deg
|  |  |  | @ Cl=0.1, Cd= | 0.0054248
|  |  |  | @ Cl=0.4, Cd= | 0.0054992
|  |  |  | @ Cl=0.6, Cd= | 0.0056596
alpha (deg) | Cl | Cd | Cm | Cl/Cd
-17 | -0.5234 | 0.14233 | -0.0645 | -3.6774
-16.5 | -0.55 | 0.12067 | -0.0862 | -4.5579
-16 | -0.5829 | 0.1081 | -0.0933 | -5.3922
-15.5 | -0.6046 | 0.09674 | -0.1001 | -6.2497
-15 | -0.6322 | 0.08489 | -0.1076 | -7.4473
-14.5 | -0.6555 | 0.0741 | -0.1142 | -8.8462
-14 | -0.6827 | 0.06374 | -0.1201 | -10.7107
-13.5 | -0.705 | 0.05474 | -0.1242 | -12.8791
-13 | -0.7245 | 0.0469 | -0.1266 | -15.4478
-12.5 | -0.7362 | 0.04039 | -0.1272 | -18.2273
-12 | -0.7415 | 0.03492 | -0.1263 | -21.2342
-11.5 | -0.737 | 0.0305 | -0.1245 | -24.1639
-11 | -0.7259 | 0.02682 | -0.1218 | -27.0656
-10.5 | -0.7129 | 0.02355 | -0.1186 | -30.2718
-10 | -0.6965 | 0.02064 | -0.1149 | -33.7452
-9.5 | -0.6715 | 0.01833 | -0.1111 | -36.6339
-9 | -0.6423 | 0.01634 | -0.1073 | -39.3084
-8.5 | -0.6101 | 0.01457 | -0.1034 | -41.8737
-8 | -0.5754 | 0.01309 | -0.0994 | -43.9572
-7.5 | -0.5462 | 0.01166 | -0.0945 | -46.8439
-7 | -0.5176 | 0.01072 | -0.0887 | -48.2836
-6 | -0.4048 | 0.00957 | -0.0843 | -42.2989
-5.5 | -0.3423 | 0.00913 | -0.0832 | -37.4918
-5 | -0.2778 | 0.00863 | -0.0826 | -32.19
-4.5 | -0.2143 | 0.00803 | -0.0822 | -26.6874
-4 | -0.1476 | 0.00741 | -0.0824 | -19.919
-3.5 | -0.0814 | 0.00653 | -0.0831 | -12.4655
-3 | -0.0112 | 0.00555 | -0.0848 | -2.018
-2.5 | 0.0619 | 0.00543 | -0.0859 | 11.3996
-2 | 0.1348 | 0.00542 | -0.0871 | 24.8708
-1.5 | 0.2082 | 0.0054 | -0.0883 | 38.5556
-1 | 0.2809 | 0.00541 | -0.0895 | 51.9224
-0.5 | 0.3531 | 0.00548 | -0.0906 | 64.4343
0 | 0.4263 | 0.00551 | -0.0918 | 77.3684
0.5 | 0.4992 | 0.00554 | -0.093 | 90.1083
1 | 0.5715 | 0.00562 | -0.094 | 101.6904
1.5 | 0.6435 | 0.00572 | -0.0949 | 112.5
2 | 0.717 | 0.00576 | -0.0959 | 124.4792
2.5 | 0.7895 | 0.00585 | -0.0967 | 134.9573
3 | 0.8615 | 0.00599 | -0.0972 | 143.823
3.5 | 0.9332 | 0.00614 | -0.0976 | 151.987
4 | 1.0061 | 0.00626 | -0.0979 | 160.7188
4.5 | 1.0757 | 0.00652 | -0.0975 | 164.9847
5 | 1.1252 | 0.00746 | -0.0938 | 150.8311
5.5 | 1.1392 | 0.00911 | -0.0846 | 125.0494
6 | 1.1415 | 0.01072 | -0.0738 | 106.4832
7 | 1.1542 | 0.01557 | -0.0581 | 74.1297
7.5 | 1.1679 | 0.01851 | -0.0528 | 63.0956
8 | 1.1772 | 0.02201 | -0.0478 | 53.4848
8.5 | 1.1875 | 0.02578 | -0.0436 | 46.0628
9 | 1.2088 | 0.02914 | -0.0403 | 41.4825
9.5 | 1.233 | 0.03258 | -0.0376 | 37.8453
10 | 1.2566 | 0.03626 | -0.0351 | 34.6553
10.5 | 1.2827 | 0.03997 | -0.0329 | 32.0916
11 | 1.3038 | 0.04426 | -0.031 | 29.4577
11.5 | 1.3265 | 0.04866 | -0.0293 | 27.2606
12 | 1.3478 | 0.05342 | -0.0279 | 25.2303
12.5 | 1.3644 | 0.0588 | -0.0268 | 23.2041
13 | 1.3774 | 0.06482 | -0.0263 | 21.2496
13.5 | 1.3857 | 0.07157 | -0.0262 | 19.3615
14 | 1.3875 | 0.07937 | -0.0271 | 17.4814
14.5 | 1.3824 | 0.08831 | -0.0289 | 15.6539
15 | 1.3736 | 0.09808 | -0.0318 | 14.0049
15.5 | 1.3597 | 0.10898 | -0.036 | 12.4766
16 | 1.3429 | 0.12072 | -0.0416 | 11.1241
16.5 | 1.3207 | 0.13365 | -0.0488 | 9.8818
17 | 1.2975 | 0.14718 | -0.0574 | 8.8157
17.5 | 1.2763 | 0.16097 | -0.0669 | 7.9288
18 | 1.2574 | 0.17492 | -0.077 | 7.1884
19.5 | 1.2113 | 0.21411 | -0.1043 | 5.6574
20 | 1.1961 | 0.22913 | -0.1156 | 5.2202

## 73. Re 5M Mach 0.00 (1)
BIGFOIL.COM POLAR EXPORT
NACA64-419
NACA64-419 |  |  |  | Cl Max: | 1.704 | at alpha= | 15 | deg
JavaFoil+Calcfoil stall+Eppler ext transition |  |  |  | L/D Max: | 161.547 | at alpha= | 5 | deg
Re: | 5000000 |  |  | Cd Min: | 0.00545 | at alpha= | -3 | deg
Mach: | 0 |  |  | Cl=0 at alpha= | -3.5323 | deg
|  |  |  | @ Cl=0.1, Cd= | 0.0054553
|  |  |  | @ Cl=0.4, Cd= | 0.0055933
|  |  |  | @ Cl=0.6, Cd= | 0.0057613
alpha (deg) | Cl | Cd | Cm | Cl/Cd
-20 | -1.174 | 0.06116 | -0.046 | -19.199
-19.5 | -1.186 | 0.05548 | -0.047 | -21.373
-19 | -1.197 | 0.04934 | -0.048 | -24.254
-18.5 | -1.201 | 0.04507 | -0.049 | -26.651
-18 | -1.197 | 0.04137 | -0.051 | -28.934
-17.5 | -1.19 | 0.03791 | -0.052 | -31.4
-17 | -1.182 | 0.03389 | -0.053 | -34.885
-16.5 | -1.169 | 0.0313 | -0.054 | -37.356
-16 | -1.154 | 0.02833 | -0.055 | -40.744
-15.5 | -1.135 | 0.02611 | -0.056 | -43.489
-15 | -1.113 | 0.02418 | -0.057 | -46.035
-14.5 | -1.088 | 0.02249 | -0.058 | -48.379
-14 | -1.06 | 0.0208 | -0.059 | -50.952
-13.5 | -1.028 | 0.01951 | -0.06 | -52.715
-13 | -0.994 | 0.01828 | -0.061 | -54.391
-12.5 | -0.958 | 0.01719 | -0.062 | -55.713
-12 | -0.919 | 0.016 | -0.063 | -57.422
-11.5 | -0.877 | 0.01501 | -0.064 | -58.444
-11 | -0.833 | 0.0142 | -0.065 | -58.649
-10.5 | -0.787 | 0.01337 | -0.067 | -58.873
-10 | -0.739 | 0.0127 | -0.068 | -58.182
-9.5 | -0.689 | 0.01204 | -0.069 | -57.216
-9 | -0.637 | 0.01143 | -0.07 | -55.73
-8.5 | -0.584 | 0.0109 | -0.071 | -53.539
-8 | -0.529 | 0.01038 | -0.072 | -50.948
-7.5 | -0.473 | 0.00996 | -0.073 | -47.496
-7 | -0.416 | 0.00955 | -0.074 | -43.548
-6.5 | -0.358 | 0.00913 | -0.075 | -39.228
-6 | -0.299 | 0.00878 | -0.076 | -34.098
-5.5 | -0.24 | 0.0085 | -0.077 | -28.211
-5 | -0.182 | 0.00639 | -0.079 | -28.468
-4.5 | -0.12 | 0.00594 | -0.08 | -20.213
-4 | -0.058 | 0.00549 | -0.081 | -10.575
-3.5 | 0.004 | 0.00546 | -0.082 | 0.773
-3 | 0.067 | 0.00545 | -0.082 | 12.259
-2.5 | 0.129 | 0.00546 | -0.083 | 23.671
-2 | 0.192 | 0.00548 | -0.084 | 35.017
-1.5 | 0.254 | 0.0055 | -0.085 | 46.27
-1 | 0.317 | 0.00553 | -0.086 | 57.257
-0.5 | 0.379 | 0.00559 | -0.086 | 67.838
0 | 0.442 | 0.0056 | -0.087 | 78.857
0.5 | 0.504 | 0.00568 | -0.088 | 88.714
1 | 0.567 | 0.00574 | -0.089 | 98.764
1.5 | 0.629 | 0.00578 | -0.09 | 108.802
2 | 0.691 | 0.00584 | -0.09 | 118.351
2.5 | 0.753 | 0.0059 | -0.091 | 127.752
3 | 0.816 | 0.00602 | -0.092 | 135.459
3.5 | 0.878 | 0.0061 | -0.093 | 143.879
4 | 0.934 | 0.00624 | -0.093 | 149.582
4.5 | 0.993 | 0.00636 | -0.094 | 156.214
5 | 1.053 | 0.00652 | -0.095 | 161.547
5.5 | 1.111 | 0.008 | -0.095 | 138.889
6 | 1.168 | 0.00895 | -0.096 | 130.41
6.5 | 1.216 | 0.01044 | -0.096 | 116.468
7 | 1.264 | 0.01183 | -0.096 | 106.811
7.5 | 1.309 | 0.01356 | -0.097 | 96.535
8 | 1.357 | 0.01421 | -0.097 | 95.508
8.5 | 1.403 | 0.01483 | -0.097 | 94.561
9 | 1.446 | 0.01559 | -0.098 | 92.737
9.5 | 1.486 | 0.01636 | -0.098 | 90.793
10 | 1.522 | 0.0172 | -0.098 | 88.499
10.5 | 1.556 | 0.01812 | -0.099 | 85.867
11 | 1.586 | 0.01911 | -0.099 | 83.013
11.5 | 1.614 | 0.02013 | -0.099 | 80.179
12 | 1.637 | 0.02121 | -0.1 | 77.204
12.5 | 1.658 | 0.02242 | -0.1 | 73.951
13 | 1.675 | 0.02361 | -0.1 | 70.931
13.5 | 1.688 | 0.02484 | -0.1 | 67.956
14 | 1.697 | 0.02634 | -0.101 | 64.435
14.5 | 1.703 | 0.02794 | -0.101 | 60.93
15 | 1.704 | 0.02972 | -0.101 | 57.351
15.5 | 1.703 | 0.03128 | -0.101 | 54.445
16 | 1.693 | 0.03332 | -0.101 | 50.828
16.5 | 1.68 | 0.03587 | -0.101 | 46.827
17 | 1.663 | 0.03802 | -0.101 | 43.746
17.5 | 1.643 | 0.04062 | -0.101 | 40.455
18 | 1.62 | 0.04382 | -0.101 | 36.957
18.5 | 1.593 | 0.04716 | -0.101 | 33.775
19 | 1.565 | 0.0505 | -0.101 | 30.979
19.5 | 1.533 | 0.05472 | -0.101 | 28.021
20 | 1.501 | 0.05861 | -0.101 | 25.608

## 74. Re 5M Mach 0.00 (2)
BIGFOIL.COM POLAR EXPORT
NACA64-419
NACA64-419 |  |  |  | Cl Max: | 1.7077 | at alpha= | 20 | deg
XFOIL ncrit=9 |  |  |  | L/D Max: | 155.414 | at alpha= | 4.5 | deg
Re: | 5000000 |  |  | Cd Min: | 0.07367 | at alpha= | 20 | deg
Mach: | 0 |  |  | Cl=0 at alpha= | -3.0518 | deg
|  |  |  | @ Cl=0.1, Cd= | 0.0048379
|  |  |  | @ Cl=0.4, Cd= | 0.0048404
|  |  |  | @ Cl=0.6, Cd= | 0.0050169
alpha (deg) | Cl | Cd | Cm | Cl/Cd
-20 | -1.4239 | 0.04808 | -0.0639 | -29.6152
-19.5 | -1.4137 | 0.0439 | -0.0648 | -32.2027
-19 | -1.4039 | 0.03977 | -0.0655 | -35.3005
-18.5 | -1.3902 | 0.03615 | -0.066 | -38.4564
-18 | -1.3729 | 0.03294 | -0.0663 | -41.6788
-17.5 | -1.3531 | 0.03008 | -0.0664 | -44.9834
-16.5 | -1.2774 | 0.02519 | -0.0713 | -50.7106
-16 | -1.1619 | 0.02295 | -0.088 | -50.6275
-15.5 | -1.1076 | 0.02132 | -0.0924 | -51.9512
-15 | -1.0827 | 0.01989 | -0.0906 | -54.4344
-14.5 | -1.0586 | 0.01835 | -0.0886 | -57.6894
-14 | -1.0351 | 0.01679 | -0.0865 | -61.6498
-13.5 | -1.0088 | 0.01547 | -0.0843 | -65.2101
-13 | -0.9803 | 0.01434 | -0.0821 | -68.3612
-12.5 | -0.9509 | 0.01335 | -0.0796 | -71.2285
-12 | -0.9222 | 0.01247 | -0.0768 | -73.9535
-11.5 | -0.9027 | 0.01176 | -0.0718 | -76.7602
-11 | -0.8622 | 0.01129 | -0.07 | -76.3685
-10.5 | -0.8194 | 0.01075 | -0.0686 | -76.2233
-10 | -0.7721 | 0.01029 | -0.0678 | -75.034
-9.5 | -0.7219 | 0.00992 | -0.0675 | -72.7722
-9 | -0.67 | 0.00961 | -0.0673 | -69.719
-8.5 | -0.6177 | 0.00922 | -0.0673 | -66.9957
-8 | -0.5638 | 0.00891 | -0.0675 | -63.2772
-7.5 | -0.509 | 0.00864 | -0.0678 | -58.912
-7 | -0.4534 | 0.00834 | -0.0682 | -54.3645
-6 | -0.3408 | 0.00776 | -0.0693 | -43.9175
-5.5 | -0.2846 | 0.00741 | -0.0699 | -38.4076
-5 | -0.2273 | 0.00704 | -0.0707 | -32.2869
-4.5 | -0.1699 | 0.00669 | -0.0715 | -25.3961
-4 | -0.1117 | 0.00622 | -0.0725 | -17.9582
-3.5 | -0.0536 | 0.00564 | -0.0737 | -9.5035
-3 | 0.0062 | 0.005 | -0.0753 | 1.24
-2.5 | 0.0666 | 0.00486 | -0.0765 | 13.7037
-2 | 0.1271 | 0.00482 | -0.0776 | 26.3693
-1.5 | 0.1878 | 0.00479 | -0.0787 | 39.2067
-1 | 0.2481 | 0.0048 | -0.0798 | 51.6875
-0.5 | 0.3088 | 0.00482 | -0.0809 | 64.0664
0 | 0.3695 | 0.00481 | -0.082 | 76.8191
0.5 | 0.4296 | 0.00487 | -0.083 | 88.2136
1 | 0.4899 | 0.00491 | -0.0841 | 99.776
1.5 | 0.5501 | 0.00495 | -0.0851 | 111.1313
2 | 0.6098 | 0.00503 | -0.0861 | 121.2326
2.5 | 0.6695 | 0.0051 | -0.087 | 131.2745
3 | 0.7288 | 0.0052 | -0.0879 | 140.1538
3.5 | 0.7875 | 0.00533 | -0.0887 | 147.7486
4 | 0.8459 | 0.00547 | -0.0894 | 154.6435
4.5 | 0.9014 | 0.0058 | -0.0897 | 155.4138
5 | 0.9455 | 0.00687 | -0.0881 | 137.6274
5.5 | 0.9931 | 0.00765 | -0.0872 | 129.817
6.5 | 1.0837 | 0.00925 | -0.0844 | 117.1568
7 | 1.1274 | 0.00999 | -0.0828 | 112.8529
7.5 | 1.1707 | 0.01064 | -0.081 | 110.0282
8 | 1.2102 | 0.01134 | -0.0787 | 106.7196
8.5 | 1.2358 | 0.01209 | -0.0737 | 102.2167
9 | 1.2629 | 0.01289 | -0.0693 | 97.9752
9.5 | 1.2919 | 0.01376 | -0.0656 | 93.8881
10 | 1.322 | 0.01471 | -0.0625 | 89.8708
10.5 | 1.3506 | 0.01584 | -0.0595 | 85.2652
11 | 1.3796 | 0.01708 | -0.0568 | 80.7728
11.5 | 1.4047 | 0.01864 | -0.0539 | 75.3594
12 | 1.4333 | 0.02013 | -0.0517 | 71.2022
12.5 | 1.4589 | 0.02191 | -0.0495 | 66.586
13 | 1.4815 | 0.02399 | -0.0473 | 61.7549
13.5 | 1.5044 | 0.02615 | -0.0453 | 57.5296
14 | 1.5275 | 0.02842 | -0.0437 | 53.7474
14.5 | 1.5485 | 0.03097 | -0.0421 | 50
15 | 1.5672 | 0.03382 | -0.0407 | 46.3394
15.5 | 1.5796 | 0.03667 | -0.0383 | 43.0761
16 | 1.5993 | 0.03976 | -0.0375 | 40.2238
16.5 | 1.6185 | 0.04301 | -0.0369 | 37.6308
17 | 1.6353 | 0.04658 | -0.0364 | 35.1073
17.5 | 1.6498 | 0.05052 | -0.0361 | 32.6564
18 | 1.6624 | 0.05478 | -0.036 | 30.3468
18.5 | 1.673 | 0.05938 | -0.0362 | 28.1745
19 | 1.6864 | 0.06383 | -0.0366 | 26.4202
19.5 | 1.6981 | 0.06856 | -0.0373 | 24.7681
20 | 1.7077 | 0.07367 | -0.0382 | 23.1804

## 75. Re 5M Mach 0.10 (1)
BIGFOIL.COM POLAR EXPORT
NACA64-419
NACA64-419 |  |  |  | Cl Max: | 1.69 | at alpha= | 14.5 | deg
JavaFoil+Calcfoil stall+Eppler ext transition |  |  |  | L/D Max: | 162.078 | at alpha= | 5 | deg
Re: | 5000000 |  |  | Cd Min: | 0.00544 | at alpha= | -3 | deg
Mach: | 0.1 |  |  | Cl=0 at alpha= | -3.5323 | deg
|  |  |  | @ Cl=0.1, Cd= | 0.0054452
|  |  |  | @ Cl=0.4, Cd= | 0.0056041
|  |  |  | @ Cl=0.6, Cd= | 0.0057846
alpha (deg) | Cl | Cd | Cm | Cl/Cd
-20 | -1.14 | 0.06417 | -0.046 | -17.759
-19.5 | -1.15 | 0.06124 | -0.047 | -18.786
-19 | -1.169 | 0.05201 | -0.048 | -22.479
-18.5 | -1.177 | 0.04726 | -0.049 | -24.916
-18 | -1.175 | 0.04412 | -0.05 | -26.62
-17.5 | -1.172 | 0.03943 | -0.052 | -29.733
-17 | -1.165 | 0.03607 | -0.053 | -32.305
-16.5 | -1.157 | 0.03225 | -0.054 | -35.874
-16 | -1.145 | 0.02909 | -0.055 | -39.349
-15.5 | -1.128 | 0.02675 | -0.056 | -42.157
-15 | -1.107 | 0.02472 | -0.057 | -44.787
-14.5 | -1.083 | 0.02301 | -0.058 | -47.078
-14 | -1.056 | 0.02142 | -0.06 | -49.314
-13.5 | -1.027 | 0.01987 | -0.061 | -51.681
-13 | -0.994 | 0.01864 | -0.062 | -53.313
-12.5 | -0.958 | 0.01745 | -0.063 | -54.904
-12 | -0.92 | 0.01622 | -0.064 | -56.704
-11.5 | -0.878 | 0.01521 | -0.065 | -57.759
-11 | -0.835 | 0.01437 | -0.066 | -58.08
-10.5 | -0.789 | 0.01353 | -0.067 | -58.326
-10 | -0.741 | 0.01285 | -0.068 | -57.671
-9.5 | -0.691 | 0.01217 | -0.069 | -56.762
-9 | -0.639 | 0.01153 | -0.07 | -55.438
-8.5 | -0.586 | 0.01102 | -0.071 | -53.162
-8 | -0.531 | 0.01047 | -0.072 | -50.7
-7.5 | -0.475 | 0.01003 | -0.073 | -47.314
-7 | -0.418 | 0.00962 | -0.074 | -43.413
-6.5 | -0.359 | 0.00921 | -0.075 | -39.033
-6 | -0.301 | 0.00885 | -0.076 | -33.946
-5.5 | -0.241 | 0.00855 | -0.077 | -28.177
-5 | -0.183 | 0.00645 | -0.079 | -28.341
-4.5 | -0.121 | 0.00595 | -0.08 | -20.3
-4 | -0.058 | 0.00547 | -0.081 | -10.66
-3.5 | 0.004 | 0.00546 | -0.082 | 0.776
-3 | 0.067 | 0.00544 | -0.083 | 12.324
-2.5 | 0.13 | 0.00545 | -0.084 | 23.834
-2 | 0.193 | 0.00548 | -0.084 | 35.171
-1.5 | 0.256 | 0.00553 | -0.085 | 46.25
-1 | 0.318 | 0.00557 | -0.086 | 57.187
-0.5 | 0.381 | 0.00558 | -0.087 | 68.303
0 | 0.444 | 0.00566 | -0.088 | 78.412
0.5 | 0.507 | 0.00567 | -0.088 | 89.306
1 | 0.569 | 0.00576 | -0.089 | 98.939
1.5 | 0.632 | 0.00581 | -0.09 | 108.767
2 | 0.695 | 0.00587 | -0.091 | 118.38
2.5 | 0.757 | 0.00593 | -0.092 | 127.706
3 | 0.82 | 0.00603 | -0.092 | 135.941
3.5 | 0.882 | 0.00617 | -0.093 | 142.945
4 | 0.938 | 0.00628 | -0.094 | 149.277
4.5 | 0.998 | 0.00639 | -0.095 | 156.274
5 | 1.058 | 0.00653 | -0.095 | 162.078
5.5 | 1.116 | 0.00808 | -0.096 | 138.153
6 | 1.173 | 0.00911 | -0.097 | 128.774
6.5 | 1.221 | 0.01057 | -0.097 | 115.457
7 | 1.268 | 0.01194 | -0.097 | 106.218
7.5 | 1.314 | 0.01369 | -0.097 | 95.974
8 | 1.362 | 0.01435 | -0.097 | 94.859
8.5 | 1.407 | 0.01502 | -0.098 | 93.652
9 | 1.45 | 0.01578 | -0.098 | 91.916
9.5 | 1.489 | 0.01656 | -0.098 | 89.921
10 | 1.525 | 0.01745 | -0.099 | 87.385
10.5 | 1.558 | 0.0184 | -0.099 | 84.68
11 | 1.588 | 0.0194 | -0.099 | 81.846
11.5 | 1.614 | 0.02044 | -0.1 | 78.932
12 | 1.636 | 0.0216 | -0.1 | 75.755
12.5 | 1.655 | 0.02282 | -0.1 | 72.499
13 | 1.669 | 0.02417 | -0.101 | 69.058
13.5 | 1.68 | 0.02546 | -0.101 | 66.003
14 | 1.687 | 0.0269 | -0.101 | 62.728
14.5 | 1.69 | 0.02857 | -0.101 | 59.158
15 | 1.689 | 0.03047 | -0.101 | 55.424
15.5 | 1.684 | 0.03227 | -0.102 | 52.185
16 | 1.67 | 0.03454 | -0.102 | 48.361
16.5 | 1.652 | 0.03719 | -0.102 | 44.421
17 | 1.631 | 0.03961 | -0.102 | 41.181
17.5 | 1.608 | 0.04193 | -0.102 | 38.345
18 | 1.578 | 0.04589 | -0.102 | 34.386
18.5 | 1.549 | 0.04842 | -0.102 | 31.979
19 | 1.513 | 0.05334 | -0.101 | 28.363
19.5 | 1.478 | 0.05726 | -0.101 | 25.803

## 76. Re 5M Mach 0.10 (2)
BIGFOIL.COM POLAR EXPORT
NACA64-419
NACA64-419 |  |  |  | Cl Max: | 1.7016 | at alpha= | 20 | deg
XFOIL ncrit=9 |  |  |  | L/D Max: | 155.859 | at alpha= | 4.5 | deg
Re: | 5000000 |  |  | Cd Min: | 0.07703 | at alpha= | 20 | deg
Mach: | 0.1 |  |  | Cl=0 at alpha= | -3.0482 | deg
|  |  |  | @ Cl=0.1, Cd= | 0.0048481
|  |  |  | @ Cl=0.4, Cd= | 0.004853
|  |  |  | @ Cl=0.6, Cd= | 0.0050243
alpha (deg) | Cl | Cd | Cm | Cl/Cd
-20 | -1.4132 | 0.05116 | -0.0653 | -27.6231
-19.5 | -1.402 | 0.04689 | -0.0663 | -29.8998
-19 | -1.3932 | 0.04252 | -0.0671 | -32.7658
-18.5 | -1.3827 | 0.03843 | -0.0678 | -35.9797
-18 | -1.3679 | 0.03486 | -0.0681 | -39.2398
-17.5 | -1.3491 | 0.03177 | -0.0682 | -42.4646
-17 | -1.3275 | 0.02906 | -0.0681 | -45.6813
-16.5 | -1.2801 | 0.0265 | -0.0722 | -48.3057
-16 | -1.1657 | 0.02396 | -0.0889 | -48.6519
-15.5 | -1.1049 | 0.02218 | -0.0946 | -49.8151
-15 | -1.0809 | 0.02063 | -0.0926 | -52.3946
-14.5 | -1.0539 | 0.01918 | -0.0909 | -54.9479
-14 | -1.0321 | 0.01747 | -0.0887 | -59.0784
-13.5 | -1.0068 | 0.01601 | -0.0864 | -62.8857
-13 | -0.9786 | 0.01479 | -0.0842 | -66.1663
-12.5 | -0.9491 | 0.01373 | -0.0818 | -69.126
-12 | -0.9193 | 0.01279 | -0.0791 | -71.8765
-11.5 | -0.8937 | 0.01196 | -0.0753 | -74.7241
-11 | -0.8646 | 0.01142 | -0.0715 | -75.7093
-10.5 | -0.8222 | 0.0109 | -0.0699 | -75.4312
-10 | -0.7759 | 0.0104 | -0.0689 | -74.6058
-9.5 | -0.726 | 0.01 | -0.0683 | -72.6
-9 | -0.674 | 0.00968 | -0.0681 | -69.6281
-8.5 | -0.6215 | 0.00929 | -0.068 | -66.8999
-8 | -0.5675 | 0.00896 | -0.0681 | -63.3371
-7.5 | -0.5123 | 0.0087 | -0.0683 | -58.8851
-7 | -0.4565 | 0.00838 | -0.0687 | -54.4749
-6.5 | -0.4003 | 0.00811 | -0.0691 | -49.3588
-6 | -0.3432 | 0.00781 | -0.0697 | -43.9437
-5.5 | -0.2867 | 0.00744 | -0.0703 | -38.5349
-5 | -0.229 | 0.00708 | -0.071 | -32.3446
-4.5 | -0.1712 | 0.00672 | -0.0718 | -25.4762
-4 | -0.1128 | 0.00625 | -0.0729 | -18.048
-3.5 | -0.0543 | 0.00566 | -0.0741 | -9.5936
-3 | 0.0058 | 0.00501 | -0.0756 | 1.1577
-2.5 | 0.0665 | 0.00487 | -0.0768 | 13.655
-2 | 0.1276 | 0.00483 | -0.078 | 26.4182
-1.5 | 0.1887 | 0.00481 | -0.0791 | 39.2308
-1 | 0.2493 | 0.00481 | -0.0802 | 51.8295
-0.5 | 0.3105 | 0.00483 | -0.0813 | 64.2857
0 | 0.3715 | 0.00482 | -0.0824 | 77.0747
0.5 | 0.432 | 0.00489 | -0.0834 | 88.3436
1 | 0.4928 | 0.00493 | -0.0845 | 99.9594
1.5 | 0.5533 | 0.00497 | -0.0855 | 111.328
2 | 0.6135 | 0.00504 | -0.0864 | 121.7262
2.5 | 0.6736 | 0.00512 | -0.0874 | 131.5625
3 | 0.7333 | 0.00521 | -0.0883 | 140.7486
3.5 | 0.7924 | 0.00534 | -0.0891 | 148.3895
4 | 0.8512 | 0.00549 | -0.0898 | 155.0455
4.5 | 0.9071 | 0.00582 | -0.09 | 155.8591
5 | 0.951 | 0.00691 | -0.0884 | 137.6266
5.5 | 0.9986 | 0.0077 | -0.0873 | 129.6883
6 | 1.0436 | 0.00857 | -0.0858 | 121.7736
6.5 | 1.0887 | 0.00934 | -0.0843 | 116.5632
7 | 1.1324 | 0.01007 | -0.0825 | 112.4528
7.5 | 1.1751 | 0.01074 | -0.0806 | 109.4134
8 | 1.212 | 0.01146 | -0.0776 | 105.7592
9 | 1.2625 | 0.0131 | -0.0678 | 96.374
9.5 | 1.2915 | 0.01404 | -0.0642 | 91.9872
10 | 1.3207 | 0.01509 | -0.0609 | 87.5215
10.5 | 1.3502 | 0.01627 | -0.058 | 82.9871
11 | 1.3781 | 0.01765 | -0.0552 | 78.0793
11.5 | 1.4044 | 0.01924 | -0.0526 | 72.9938
12 | 1.4321 | 0.02088 | -0.0503 | 68.5872
12.5 | 1.4567 | 0.02281 | -0.048 | 63.8623
13.5 | 1.503 | 0.0272 | -0.044 | 55.2574
14 | 1.5251 | 0.02966 | -0.0423 | 51.4194
14.5 | 1.545 | 0.03242 | -0.0407 | 47.6558
15 | 1.5629 | 0.03549 | -0.0393 | 44.0378
16 | 1.5965 | 0.04155 | -0.0364 | 38.4236
16.5 | 1.6147 | 0.04501 | -0.0358 | 35.8743
17 | 1.6306 | 0.04883 | -0.0353 | 33.3934
17.5 | 1.6439 | 0.05304 | -0.0351 | 30.9936
18 | 1.6552 | 0.05761 | -0.0351 | 28.7311
18.5 | 1.6683 | 0.06212 | -0.0354 | 26.8561
19 | 1.681 | 0.06678 | -0.036 | 25.1722
19.5 | 1.6923 | 0.07173 | -0.0367 | 23.5926
20 | 1.7016 | 0.07703 | -0.0378 | 22.0901

## 77. Re 5M Mach 0.25 (1)
BIGFOIL.COM POLAR EXPORT
NACA64-419
NACA64-419 |  |  |  | Cl Max: | 1.621 | at alpha= | 12.5 | deg
JavaFoil+Calcfoil stall+Eppler ext transition |  |  |  | L/D Max: | 156.783 | at alpha= | 4.5 | deg
Re: | 5000000 |  |  | Cd Min: | 0.00549 | at alpha= | -2.5 | deg
Mach: | 0.25 |  |  | Cl=0 at alpha= | -3.5312 | deg
|  |  |  | @ Cl=0.1, Cd= | 0.0055005
|  |  |  | @ Cl=0.4, Cd= | 0.0056825
|  |  |  | @ Cl=0.6, Cd= | 0.0058415
alpha (deg) | Cl | Cd | Cm | Cl/Cd
-20 | -0.785 | 0.17156 | -0.03 | -4.576
-19.5 | -0.836 | 0.13931 | -0.035 | -6.003
-19 | -0.883 | 0.12136 | -0.039 | -7.275
-18.5 | -0.933 | 0.09816 | -0.043 | -9.502
-18 | -0.988 | 0.06742 | -0.049 | -14.647
-17.5 | -1.016 | 0.0553 | -0.051 | -18.378
-17 | -1.03 | 0.05046 | -0.052 | -20.416
-16.5 | -1.045 | 0.04311 | -0.054 | -24.248
-16 | -1.053 | 0.03771 | -0.055 | -27.93
-15.5 | -1.055 | 0.0332 | -0.057 | -31.79
-15 | -1.052 | 0.02928 | -0.058 | -35.934
-14.5 | -1.041 | 0.02689 | -0.059 | -38.732
-14 | -1.027 | 0.02403 | -0.061 | -42.757
-13.5 | -1.006 | 0.0224 | -0.062 | -44.912
-13 | -0.981 | 0.02066 | -0.063 | -47.505
-12.5 | -0.952 | 0.01921 | -0.064 | -49.547
-12 | -0.918 | 0.01788 | -0.065 | -51.366
-11.5 | -0.882 | 0.01653 | -0.066 | -53.33
-11 | -0.841 | 0.01549 | -0.067 | -54.301
-10.5 | -0.798 | 0.01448 | -0.068 | -55.084
-10 | -0.751 | 0.01369 | -0.069 | -54.869
-9.5 | -0.702 | 0.01296 | -0.07 | -54.161
-9 | -0.651 | 0.01226 | -0.072 | -53.056
-8.5 | -0.597 | 0.0116 | -0.073 | -51.472
-8 | -0.542 | 0.01107 | -0.074 | -48.934
-7.5 | -0.485 | 0.01053 | -0.075 | -46.038
-7 | -0.427 | 0.01004 | -0.076 | -42.48
-6.5 | -0.368 | 0.00959 | -0.077 | -38.313
-6 | -0.307 | 0.00918 | -0.078 | -33.494
-5.5 | -0.246 | 0.00883 | -0.079 | -27.909
-5 | -0.188 | 0.00679 | -0.082 | -27.652
-4.5 | -0.124 | 0.0061 | -0.082 | -20.315
-4 | -0.06 | 0.00554 | -0.083 | -10.814
-3.5 | 0.004 | 0.00552 | -0.084 | 0.79
-3 | 0.069 | 0.00551 | -0.085 | 12.513
-2.5 | 0.134 | 0.00549 | -0.086 | 24.305
-2 | 0.198 | 0.0055 | -0.087 | 36.009
-1.5 | 0.263 | 0.00556 | -0.088 | 47.206
-1 | 0.327 | 0.0056 | -0.088 | 58.457
-0.5 | 0.392 | 0.00568 | -0.089 | 68.93
0 | 0.456 | 0.0057 | -0.09 | 80.078
0.5 | 0.521 | 0.00578 | -0.091 | 90.025
1 | 0.585 | 0.00583 | -0.092 | 100.426
1.5 | 0.65 | 0.00588 | -0.093 | 110.532
2 | 0.714 | 0.00596 | -0.093 | 119.706
2.5 | 0.778 | 0.00601 | -0.094 | 129.55
3 | 0.842 | 0.00612 | -0.095 | 137.619
3.5 | 0.906 | 0.00628 | -0.096 | 144.287
4 | 0.964 | 0.00641 | -0.096 | 150.409
4.5 | 1.025 | 0.00654 | -0.097 | 156.783
5 | 1.086 | 0.00756 | -0.098 | 143.615
5.5 | 1.145 | 0.00849 | -0.099 | 134.829
6 | 1.199 | 0.0091 | -0.099 | 131.706
6.5 | 1.244 | 0.01176 | -0.099 | 105.795
7 | 1.29 | 0.0139 | -0.099 | 92.867
7.5 | 1.339 | 0.01455 | -0.099 | 92.03
8 | 1.386 | 0.01532 | -0.1 | 90.469
8.5 | 1.43 | 0.01612 | -0.1 | 88.728
9 | 1.471 | 0.01696 | -0.1 | 86.736
9.5 | 1.506 | 0.01788 | -0.101 | 84.267
10 | 1.538 | 0.01889 | -0.101 | 81.398
10.5 | 1.565 | 0.02005 | -0.101 | 78.055
11 | 1.587 | 0.02122 | -0.102 | 74.795
11.5 | 1.604 | 0.0225 | -0.102 | 71.29
12 | 1.615 | 0.02389 | -0.102 | 67.613
12.5 | 1.621 | 0.02543 | -0.103 | 63.745
13 | 1.621 | 0.02713 | -0.103 | 59.743
13.5 | 1.614 | 0.02881 | -0.103 | 56.03
14 | 1.601 | 0.03085 | -0.103 | 51.902
14.5 | 1.581 | 0.03304 | -0.103 | 47.855
15 | 1.555 | 0.03555 | -0.103 | 43.741
15.5 | 1.521 | 0.03847 | -0.103 | 39.549
16 | 1.475 | 0.04182 | -0.103 | 35.257
16.5 | 1.421 | 0.04574 | -0.103 | 31.06
17 | 1.36 | 0.05041 | -0.103 | 26.974
17.5 | 1.294 | 0.05524 | -0.102 | 23.428

## 78. Re 5M Mach 0.25 (2)
BIGFOIL.COM POLAR EXPORT
NACA64-419
NACA64-419 |  |  |  | Cl Max: | 1.6559 | at alpha= | 20 | deg
XFOIL ncrit=9 |  |  |  | L/D Max: | 158.832 | at alpha= | 4.5 | deg
Re: | 5000000 |  |  | Cd Min: | 0.09749 | at alpha= | 20 | deg
Mach: | 0.25 |  |  | Cl=0 at alpha= | -3.0291 | deg
|  |  |  | @ Cl=0.1, Cd= | 0.0049037
|  |  |  | @ Cl=0.4, Cd= | 0.0049284
|  |  |  | @ Cl=0.6, Cd= | 0.0050785
alpha (deg) | Cl | Cd | Cm | Cl/Cd
-20 | -1.302 | 0.07425 | -0.0678 | -17.5354
-19.5 | -1.3096 | 0.06687 | -0.0707 | -19.5843
-19 | -1.3014 | 0.06147 | -0.0724 | -21.1713
-18.5 | -1.309 | 0.0546 | -0.0745 | -23.9744
-18 | -1.3137 | 0.04832 | -0.076 | -27.1875
-17.5 | -1.3077 | 0.04329 | -0.0768 | -30.2079
-17 | -1.2957 | 0.03897 | -0.0772 | -33.2487
-16.5 | -1.27 | 0.03539 | -0.078 | -35.8858
-16 | -1.1691 | 0.03081 | -0.0943 | -37.9455
-15.5 | -1.0842 | 0.02764 | -0.1056 | -39.2258
-15 | -1.0634 | 0.02548 | -0.1035 | -41.7347
-14.5 | -1.0394 | 0.02347 | -0.1017 | -44.2863
-14 | -1.0138 | 0.02154 | -0.0998 | -47.0659
-13.5 | -0.9889 | 0.01966 | -0.0977 | -50.3001
-13 | -0.9664 | 0.01776 | -0.0951 | -54.4144
-12.5 | -0.9392 | 0.01619 | -0.0925 | -58.0111
-12 | -0.9091 | 0.01487 | -0.0899 | -61.1365
-11.5 | -0.8775 | 0.0137 | -0.0873 | -64.0511
-11 | -0.8462 | 0.01266 | -0.0842 | -66.8404
-10.5 | -0.8194 | 0.01175 | -0.08 | -69.7362
-10 | -0.7902 | 0.01113 | -0.0757 | -70.9973
-9.5 | -0.7449 | 0.01055 | -0.0738 | -70.6066
-9 | -0.6943 | 0.0101 | -0.0727 | -68.7426
-8.5 | -0.6409 | 0.00973 | -0.0721 | -65.8684
-8 | -0.5867 | 0.00931 | -0.0716 | -63.0183
-7.5 | -0.5305 | 0.00897 | -0.0714 | -59.1416
-7 | -0.4731 | 0.00866 | -0.0715 | -54.6305
-6.5 | -0.4148 | 0.00836 | -0.0717 | -49.6172
-6 | -0.3564 | 0.00806 | -0.072 | -44.2184
-5.5 | -0.2976 | 0.00768 | -0.0725 | -38.75
-5 | -0.2389 | 0.00728 | -0.073 | -32.8159
-4.5 | -0.1788 | 0.0069 | -0.0738 | -25.913
-4 | -0.1189 | 0.00645 | -0.0746 | -18.4341
-3.5 | -0.0582 | 0.00579 | -0.0759 | -10.0518
-3 | 0.0036 | 0.00512 | -0.0774 | 0.70312
-2.5 | 0.0666 | 0.00493 | -0.0787 | 13.5091
-2 | 0.13 | 0.00488 | -0.0798 | 26.6393
-1.5 | 0.193 | 0.00488 | -0.081 | 39.5492
-1 | 0.2563 | 0.00486 | -0.0821 | 52.7366
-0.5 | 0.3195 | 0.00488 | -0.0832 | 65.4713
0 | 0.3823 | 0.00492 | -0.0843 | 77.7033
0.5 | 0.4454 | 0.00495 | -0.0854 | 89.9798
1 | 0.5085 | 0.00498 | -0.0865 | 102.1084
1.5 | 0.5709 | 0.00506 | -0.0875 | 112.8261
2 | 0.6338 | 0.0051 | -0.0885 | 124.2745
2.5 | 0.6959 | 0.0052 | -0.0894 | 133.8269
3 | 0.7581 | 0.00529 | -0.0903 | 143.3081
3.5 | 0.8197 | 0.00541 | -0.0911 | 151.5157
4 | 0.8806 | 0.00558 | -0.0917 | 157.8136
4.5 | 0.9387 | 0.00591 | -0.0918 | 158.8325
5 | 0.9814 | 0.00712 | -0.0895 | 137.8371
5.5 | 1.0282 | 0.008 | -0.0878 | 128.525
6 | 1.0718 | 0.00895 | -0.0855 | 119.7542
6.5 | 1.1147 | 0.00978 | -0.0831 | 113.9775
7 | 1.1549 | 0.01058 | -0.0801 | 109.1588
7.5 | 1.1837 | 0.01134 | -0.075 | 104.3827
8 | 1.2065 | 0.01232 | -0.0692 | 97.9302
8.5 | 1.2303 | 0.01349 | -0.0642 | 91.2009
9 | 1.258 | 0.01472 | -0.0602 | 85.462
9.5 | 1.2874 | 0.01605 | -0.0569 | 80.2118
10 | 1.3158 | 0.0176 | -0.0537 | 74.7614
10.5 | 1.3453 | 0.01922 | -0.051 | 69.9948
11 | 1.3705 | 0.02123 | -0.0481 | 64.5549
11.5 | 1.3983 | 0.02323 | -0.0457 | 60.1937
12 | 1.4236 | 0.02549 | -0.0434 | 55.8494
12.5 | 1.444 | 0.02824 | -0.041 | 51.1331
13 | 1.4687 | 0.03084 | -0.0392 | 47.6232
13.5 | 1.4912 | 0.03376 | -0.0375 | 44.1706
14 | 1.5112 | 0.03702 | -0.036 | 40.8212
14.5 | 1.5291 | 0.04062 | -0.0347 | 37.644
15 | 1.55 | 0.04412 | -0.0337 | 35.1315
15.5 | 1.5689 | 0.04788 | -0.0329 | 32.7673
16 | 1.581 | 0.05172 | -0.0312 | 30.5684
16.5 | 1.5955 | 0.05627 | -0.0309 | 28.3544
17 | 1.6058 | 0.06144 | -0.0309 | 26.1361
17.5 | 1.6204 | 0.06633 | -0.0312 | 24.4294
18 | 1.6326 | 0.07164 | -0.0318 | 22.7889
18.5 | 1.6425 | 0.07737 | -0.0326 | 21.2292
19 | 1.6499 | 0.08353 | -0.0339 | 19.7522
19.5 | 1.6548 | 0.09019 | -0.0355 | 18.3479
20 | 1.6559 | 0.09749 | -0.0377 | 16.9853

## 79. Re 5M Mach 0.50 (1)
BIGFOIL.COM POLAR EXPORT
NACA64-419
NACA64-419 |  |  |  | Cl Max: | 1.46 | at alpha= | 8.5 | deg
JavaFoil+Calcfoil stall+Eppler ext transition |  |  |  | L/D Max: | 155.495 | at alpha= | 4.5 | deg
Re: | 5000000 |  |  | Cd Min: | 0.00581 | at alpha= | -3 | deg
Mach: | 0.5 |  |  | Cl=0 at alpha= | -3.5347 | deg
|  |  |  | @ Cl=0.1, Cd= | 0.0058164
|  |  |  | @ Cl=0.4, Cd= | 0.0059283
|  |  |  | @ Cl=0.6, Cd= | 0.0061475
alpha (deg) | Cl | Cd | Cm | Cl/Cd
-20 | -0.94 | 0.15798 | -0.036 | -5.948
-19.5 | -0.916 | 0.15753 | -0.038 | -5.814
-19 | -0.885 | 0.1484 | -0.037 | -5.963
-18.5 | -0.854 | 0.14732 | -0.036 | -5.795
-18 | -0.826 | 0.13909 | -0.037 | -5.935
-17.5 | -0.8 | 0.14084 | -0.039 | -5.682
-17 | -0.771 | 0.13246 | -0.038 | -5.82
-16.5 | -0.74 | 0.12967 | -0.037 | -5.704
-16 | -0.711 | 0.12522 | -0.037 | -5.678
-15.5 | -0.683 | 0.12019 | -0.037 | -5.682
-15 | -0.655 | 0.11569 | -0.038 | -5.664
-14.5 | -0.625 | 0.10778 | -0.036 | -5.801
-14 | -0.597 | 0.10442 | -0.037 | -5.718
-13.5 | -0.569 | 0.10124 | -0.037 | -5.619
-13 | -0.541 | 0.09992 | -0.037 | -5.409
-12.5 | -0.512 | 0.09178 | -0.037 | -5.579
-12 | -0.485 | 0.07998 | -0.041 | -6.068
-11.5 | -0.509 | 0.03492 | -0.068 | -14.587
-11 | -0.427 | 0.07977 | -0.038 | -5.347
-10.5 | -0.695 | 0.02207 | -0.074 | -31.469
-10 | -0.725 | 0.01918 | -0.076 | -37.775
-9.5 | -0.711 | 0.01743 | -0.077 | -40.764
-9 | -0.678 | 0.01604 | -0.079 | -42.25
-8.5 | -0.633 | 0.01493 | -0.08 | -42.405
-8 | -0.58 | 0.01391 | -0.081 | -41.721
-7.5 | -0.524 | 0.01302 | -0.082 | -40.228
-7 | -0.464 | 0.01224 | -0.083 | -37.881
-6.5 | -0.401 | 0.01156 | -0.085 | -34.679
-6 | -0.336 | 0.01089 | -0.086 | -30.89
-5.5 | -0.27 | 0.01031 | -0.087 | -26.218
-5 | -0.203 | 0.00984 | -0.088 | -20.62
-4.5 | -0.136 | 0.00703 | -0.091 | -19.406
-4 | -0.067 | 0.00588 | -0.093 | -11.379
-3.5 | 0.005 | 0.00587 | -0.094 | 0.83
-3 | 0.077 | 0.00581 | -0.095 | 13.27
-2.5 | 0.149 | 0.00583 | -0.096 | 25.614
-2 | 0.221 | 0.00583 | -0.097 | 37.982
-1.5 | 0.294 | 0.00587 | -0.098 | 50.059
-1 | 0.366 | 0.0059 | -0.099 | 62.02
-0.5 | 0.438 | 0.00596 | -0.1 | 73.438
0 | 0.51 | 0.00602 | -0.101 | 84.727
0.5 | 0.582 | 0.00613 | -0.102 | 94.953
1 | 0.654 | 0.0062 | -0.103 | 105.548
1.5 | 0.726 | 0.00627 | -0.103 | 115.779
2 | 0.798 | 0.00639 | -0.104 | 124.889
2.5 | 0.87 | 0.00654 | -0.105 | 133.121
3 | 0.942 | 0.00668 | -0.106 | 140.874
3.5 | 1.013 | 0.0069 | -0.107 | 146.775
4 | 1.074 | 0.0071 | -0.108 | 151.226
4.5 | 1.141 | 0.00734 | -0.109 | 155.495
5 | 1.196 | 0.00941 | -0.108 | 127.041
5.5 | 1.249 | 0.0112 | -0.108 | 111.517
6 | 1.295 | 0.01423 | -0.108 | 91.041
6.5 | 1.341 | 0.01706 | -0.108 | 78.608
7 | 1.385 | 0.0182 | -0.109 | 76.105
7.5 | 1.422 | 0.01956 | -0.109 | 72.685
8 | 1.448 | 0.02105 | -0.109 | 68.801
8.5 | 1.46 | 0.02279 | -0.11 | 64.074
9 | 1.447 | 0.02486 | -0.11 | 58.211
9.5 | 1.369 | 0.02728 | -0.11 | 50.175
10 | 0.89 | 0.03471 | -0.108 | 25.637
10.5 | 0.924 | 0.03531 | -0.109 | 26.172
11 | 0.82 | 0.08419 | -0.057 | 9.742
11.5 | 0.987 | 0.03763 | -0.11 | 26.217
12 | 0.877 | 0.08987 | -0.062 | 9.759
12.5 | 0.922 | 0.09234 | -0.078 | 9.982
13 | 0.93 | 0.10038 | -0.06 | 9.264
13.5 | 1.022 | 0.08115 | -0.096 | 12.596

## 80. Re 5M Mach 0.50 (2)
BIGFOIL.COM POLAR EXPORT
NACA64-419
NACA64-419 |  |  |  | Cl Max: | 1.4184 | at alpha= | 13.5 | deg
XFOIL ncrit=9 |  |  |  | L/D Max: | 169.138 | at alpha= | 4.5 | deg
Re: | 5000000 |  |  | Cd Min: | 0.18473 | at alpha= | 18.5 | deg
Mach: | 0.5 |  |  | Cl=0 at alpha= | -2.955 | deg
|  |  |  | @ Cl=0.1, Cd= | 0.0051713
|  |  |  | @ Cl=0.4, Cd= | 0.0051989
|  |  |  | @ Cl=0.6, Cd= | 0.0053596
alpha (deg) | Cl | Cd | Cm | Cl/Cd
-17 | -0.5549 | 0.12914 | -0.0813 | -4.2969
-16.5 | -0.5881 | 0.11613 | -0.0888 | -5.0642
-16 | -0.6232 | 0.10282 | -0.0974 | -6.0611
-15.5 | -0.6478 | 0.09125 | -0.1048 | -7.0992
-15 | -0.6734 | 0.07993 | -0.1119 | -8.4249
-14.5 | -0.6939 | 0.0698 | -0.118 | -9.9413
-14 | -0.7183 | 0.06011 | -0.1231 | -11.9498
-13.5 | -0.7386 | 0.05167 | -0.1266 | -14.2946
-13 | -0.7555 | 0.04433 | -0.1283 | -17.0426
-12.5 | -0.765 | 0.03819 | -0.1284 | -20.0314
-12 | -0.7701 | 0.0329 | -0.1271 | -23.4073
-11.5 | -0.766 | 0.0286 | -0.1249 | -26.7832
-11 | -0.755 | 0.02503 | -0.1218 | -30.1638
-10.5 | -0.7399 | 0.02196 | -0.1183 | -33.6931
-10 | -0.7196 | 0.01932 | -0.1145 | -37.2464
-9.5 | -0.6909 | 0.01723 | -0.1106 | -40.0987
-9 | -0.6646 | 0.01514 | -0.1064 | -43.897
-8.5 | -0.6317 | 0.0135 | -0.1022 | -46.7926
-8 | -0.5967 | 0.01211 | -0.098 | -49.2733
-7.5 | -0.57 | 0.01096 | -0.092 | -52.0073
-7 | -0.5282 | 0.0102 | -0.0878 | -51.7843
-6.5 | -0.4706 | 0.00963 | -0.0856 | -48.8681
-6 | -0.409 | 0.00917 | -0.0841 | -44.602
-5.5 | -0.3438 | 0.00875 | -0.0833 | -39.2914
-5 | -0.2782 | 0.00835 | -0.0828 | -33.3174
-4.5 | -0.2128 | 0.00776 | -0.0826 | -27.4227
-3.5 | -0.0775 | 0.00653 | -0.0836 | -11.8683
-2.5 | 0.0647 | 0.0052 | -0.0866 | 12.4423
-2 | 0.1384 | 0.00514 | -0.0878 | 26.9261
-1.5 | 0.2114 | 0.00516 | -0.089 | 40.969
-1 | 0.2844 | 0.00518 | -0.0902 | 54.9035
-0.5 | 0.3579 | 0.00517 | -0.0915 | 69.2263
0 | 0.4308 | 0.00522 | -0.0927 | 82.5287
0.5 | 0.5031 | 0.00532 | -0.0938 | 94.5677
1 | 0.5765 | 0.00535 | -0.095 | 107.757
1.5 | 0.65 | 0.00538 | -0.0961 | 120.8178
2 | 0.7225 | 0.00548 | -0.097 | 131.8431
2.5 | 0.7951 | 0.00559 | -0.0978 | 142.2361
3 | 0.8685 | 0.00567 | -0.0985 | 153.1746
3.5 | 0.9404 | 0.00583 | -0.0989 | 161.3036
4 | 1.0121 | 0.00602 | -0.099 | 168.1229
4.5 | 1.0791 | 0.00638 | -0.0982 | 169.1379
5 | 1.112 | 0.00788 | -0.0921 | 141.1168
5.5 | 1.1286 | 0.00926 | -0.0831 | 121.879
6 | 1.137 | 0.01078 | -0.0733 | 105.4731
6.5 | 1.145 | 0.01286 | -0.065 | 89.0358
7 | 1.1615 | 0.0152 | -0.0589 | 76.4145
7.5 | 1.1759 | 0.01805 | -0.0535 | 65.1468
8.5 | 1.2053 | 0.02468 | -0.0445 | 48.8371
9 | 1.2298 | 0.02782 | -0.0413 | 44.2056
9.5 | 1.2547 | 0.03113 | -0.0384 | 40.3052
10 | 1.282 | 0.03451 | -0.0359 | 37.1487
10.5 | 1.305 | 0.03838 | -0.0334 | 34.0021
11 | 1.3311 | 0.04224 | -0.0313 | 31.5128
11.5 | 1.3549 | 0.04648 | -0.0294 | 29.1502
12 | 1.3743 | 0.05127 | -0.0278 | 26.8051
12.5 | 1.3937 | 0.05635 | -0.0265 | 24.7329
13 | 1.4099 | 0.06198 | -0.0256 | 22.7477
13.5 | 1.4184 | 0.06861 | -0.0253 | 20.6734
14.5 | 1.4168 | 0.08481 | -0.0272 | 16.7056
15 | 1.405 | 0.09478 | -0.0299 | 14.8238
15.5 | 1.3859 | 0.10604 | -0.0341 | 13.0696
16 | 1.3643 | 0.11819 | -0.0398 | 11.5433
16.5 | 1.3418 | 0.13101 | -0.0468 | 10.242
17.5 | 1.2997 | 0.15765 | -0.064 | 8.2442
18 | 1.2823 | 0.17117 | -0.0736 | 7.4914
18.5 | 1.2671 | 0.18473 | -0.0837 | 6.8592

## 81. Re 6M Mach 0.00 (1)
BIGFOIL.COM POLAR EXPORT
NACA64-419
NACA64-419 |  |  |  | Cl Max: | 1.707 | at alpha= | 15 | deg
JavaFoil+Calcfoil stall+Eppler ext transition |  |  |  | L/D Max: | 159.364 | at alpha= | 4.5 | deg
Re: | 6000000 |  |  | Cd Min: | 0.00533 | at alpha= | -3 | deg
Mach: | 0 |  |  | Cl=0 at alpha= | -3.5323 | deg
|  |  |  | @ Cl=0.1, Cd= | 0.00533
|  |  |  | @ Cl=0.4, Cd= | 0.00546
|  |  |  | @ Cl=0.6, Cd= | 0.0056166
alpha (deg) | Cl | Cd | Cm | Cl/Cd
-20 | -1.179 | 0.0576 | -0.046 | -20.469
-19.5 | -1.19 | 0.05242 | -0.047 | -22.711
-19 | -1.197 | 0.04905 | -0.048 | -24.392
-18.5 | -1.205 | 0.0429 | -0.05 | -28.083
-18 | -1.199 | 0.04009 | -0.051 | -29.907
-17.5 | -1.193 | 0.03614 | -0.052 | -33.014
-17 | -1.183 | 0.03325 | -0.053 | -35.582
-16.5 | -1.172 | 0.02993 | -0.054 | -39.157
-16 | -1.156 | 0.02743 | -0.055 | -42.15
-15.5 | -1.137 | 0.02528 | -0.056 | -44.986
-15 | -1.115 | 0.02331 | -0.057 | -47.843
-14.5 | -1.09 | 0.02158 | -0.058 | -50.512
-14 | -1.062 | 0.01997 | -0.059 | -53.167
-13.5 | -1.03 | 0.01887 | -0.06 | -54.577
-13 | -0.996 | 0.01757 | -0.062 | -56.687
-12.5 | -0.959 | 0.01652 | -0.063 | -58.071
-12 | -0.92 | 0.01538 | -0.064 | -59.844
-11.5 | -0.879 | 0.01445 | -0.065 | -60.81
-11 | -0.834 | 0.01367 | -0.066 | -61.021
-10.5 | -0.788 | 0.01289 | -0.067 | -61.155
-10 | -0.74 | 0.01223 | -0.068 | -60.489
-9.5 | -0.69 | 0.0116 | -0.069 | -59.484
-9 | -0.638 | 0.01103 | -0.07 | -57.848
-8.5 | -0.585 | 0.01054 | -0.071 | -55.47
-8 | -0.53 | 0.01003 | -0.072 | -52.845
-7.5 | -0.474 | 0.00963 | -0.073 | -49.207
-7 | -0.417 | 0.00924 | -0.074 | -45.083
-6.5 | -0.359 | 0.00884 | -0.075 | -40.55
-6 | -0.3 | 0.00852 | -0.076 | -35.195
-5.5 | -0.24 | 0.00825 | -0.077 | -29.129
-5 | -0.182 | 0.00684 | -0.079 | -26.597
-4.5 | -0.12 | 0.00606 | -0.08 | -19.822
-4 | -0.058 | 0.00536 | -0.081 | -10.83
-3.5 | 0.004 | 0.00535 | -0.082 | 0.789
-3 | 0.067 | 0.00533 | -0.082 | 12.526
-2.5 | 0.129 | 0.00533 | -0.083 | 24.241
-2 | 0.192 | 0.00536 | -0.084 | 35.81
-1.5 | 0.254 | 0.00537 | -0.085 | 47.359
-1 | 0.317 | 0.0054 | -0.086 | 58.676
-0.5 | 0.379 | 0.00545 | -0.086 | 69.599
0 | 0.442 | 0.00548 | -0.087 | 80.558
0.5 | 0.504 | 0.00553 | -0.088 | 91.113
1 | 0.567 | 0.00559 | -0.089 | 101.409
1.5 | 0.629 | 0.00564 | -0.09 | 111.536
2 | 0.691 | 0.00569 | -0.09 | 121.431
2.5 | 0.753 | 0.00578 | -0.091 | 130.422
3 | 0.816 | 0.0059 | -0.092 | 138.168
3.5 | 0.878 | 0.00603 | -0.093 | 145.54
4 | 0.934 | 0.0061 | -0.093 | 153.125
4.5 | 0.993 | 0.00623 | -0.094 | 159.364
5 | 1.053 | 0.00759 | -0.095 | 138.591
5.5 | 1.111 | 0.00831 | -0.095 | 133.692
6 | 1.168 | 0.00955 | -0.096 | 122.199
6.5 | 1.215 | 0.01086 | -0.096 | 111.879
7 | 1.265 | 0.01156 | -0.097 | 109.443
7.5 | 1.311 | 0.01314 | -0.097 | 99.839
8 | 1.359 | 0.01373 | -0.097 | 98.992
8.5 | 1.405 | 0.01436 | -0.098 | 97.845
9 | 1.448 | 0.01506 | -0.098 | 96.195
9.5 | 1.488 | 0.01579 | -0.098 | 94.239
10 | 1.525 | 0.01659 | -0.099 | 91.9
10.5 | 1.558 | 0.01748 | -0.099 | 89.175
11 | 1.589 | 0.01842 | -0.099 | 86.282
11.5 | 1.616 | 0.01939 | -0.1 | 83.368
12 | 1.64 | 0.02044 | -0.1 | 80.235
12.5 | 1.66 | 0.02159 | -0.1 | 76.904
13 | 1.677 | 0.02283 | -0.1 | 73.466
13.5 | 1.69 | 0.02404 | -0.101 | 70.321
14 | 1.7 | 0.02536 | -0.101 | 67.032
14.5 | 1.705 | 0.02688 | -0.101 | 63.44
15 | 1.707 | 0.02861 | -0.101 | 59.686
15.5 | 1.706 | 0.03028 | -0.101 | 56.336
16 | 1.696 | 0.03235 | -0.102 | 52.427
16.5 | 1.682 | 0.03475 | -0.102 | 48.401
17 | 1.666 | 0.03671 | -0.102 | 45.379
17.5 | 1.646 | 0.039 | -0.102 | 42.209
18 | 1.622 | 0.04245 | -0.102 | 38.207
18.5 | 1.596 | 0.04533 | -0.102 | 35.218
19 | 1.567 | 0.04903 | -0.101 | 31.959
19.5 | 1.536 | 0.05244 | -0.101 | 29.299
20 | 1.503 | 0.05699 | -0.101 | 26.377

## 82. Re 6M Mach 0.00 (2)
BIGFOIL.COM POLAR EXPORT
NACA64-419
NACA64-419 |  |  |  | Cl Max: | 1.7339 | at alpha= | 20 | deg
XFOIL ncrit=9 |  |  |  | L/D Max: | 157.199 | at alpha= | 4 | deg
Re: | 6000000 |  |  | Cd Min: | 0.07043 | at alpha= | 20 | deg
Mach: | 0 |  |  | Cl=0 at alpha= | -3.0631 | deg
|  |  |  | @ Cl=0.1, Cd= | 0.0046972
|  |  |  | @ Cl=0.4, Cd= | 0.0046848
|  |  |  | @ Cl=0.6, Cd= | 0.004844
alpha (deg) | Cl | Cd | Cm | Cl/Cd
-20 | -1.4631 | 0.04432 | -0.0641 | -33.0122
-19.5 | -1.448 | 0.04072 | -0.0648 | -35.5599
-19 | -1.4292 | 0.03754 | -0.0653 | -38.0714
-18.5 | -1.4093 | 0.03455 | -0.0657 | -40.7902
-18 | -1.3921 | 0.03141 | -0.0658 | -44.3203
-17.5 | -1.3752 | 0.02839 | -0.0657 | -48.4396
-17 | -1.3449 | 0.02578 | -0.067 | -52.1683
-16.5 | -1.2321 | 0.02336 | -0.0836 | -52.744
-16 | -1.1544 | 0.02151 | -0.0929 | -53.6681
-15.5 | -1.1321 | 0.01997 | -0.0907 | -56.69
-15 | -1.1059 | 0.01856 | -0.089 | -59.5851
-14.5 | -1.0767 | 0.0173 | -0.0874 | -62.237
-14 | -1.0482 | 0.01605 | -0.0856 | -65.3084
-13.5 | -1.0221 | 0.01476 | -0.0832 | -69.248
-13 | -0.9951 | 0.01362 | -0.0807 | -73.0617
-12.5 | -0.9672 | 0.01263 | -0.0779 | -76.5796
-12 | -0.9434 | 0.01178 | -0.074 | -80.0849
-11.5 | -0.9155 | 0.01124 | -0.0701 | -81.4502
-11 | -0.872 | 0.01081 | -0.0687 | -80.666
-10.5 | -0.8246 | 0.0104 | -0.068 | -79.2885
-10 | -0.7767 | 0.00995 | -0.0673 | -78.0603
-9.5 | -0.7263 | 0.00957 | -0.067 | -75.8934
-9 | -0.6735 | 0.00924 | -0.067 | -72.8896
-8.5 | -0.6199 | 0.00894 | -0.0671 | -69.34
-8 | -0.5659 | 0.00862 | -0.0673 | -65.6497
-7.5 | -0.5102 | 0.00836 | -0.0677 | -61.0287
-7 | -0.4546 | 0.00809 | -0.0682 | -56.1928
-6.5 | -0.3978 | 0.00783 | -0.0688 | -50.8046
-5.5 | -0.284 | 0.00724 | -0.0701 | -39.2265
-5 | -0.227 | 0.00691 | -0.0708 | -32.8509
-4.5 | -0.1687 | 0.00657 | -0.0717 | -25.6773
-4 | -0.1107 | 0.0062 | -0.0727 | -17.8548
-3.5 | -0.0519 | 0.00567 | -0.0739 | -9.1534
-3 | 0.0075 | 0.00518 | -0.0753 | 1.4479
-2.5 | 0.0679 | 0.00475 | -0.0767 | 14.2947
-2 | 0.1287 | 0.00465 | -0.078 | 27.6774
-1.5 | 0.1891 | 0.00468 | -0.079 | 40.406
-1 | 0.25 | 0.00465 | -0.0802 | 53.7634
-0.5 | 0.3108 | 0.00463 | -0.0813 | 67.1274
0 | 0.3711 | 0.00468 | -0.0824 | 79.2949
0.5 | 0.4317 | 0.00469 | -0.0835 | 92.0469
1 | 0.492 | 0.00474 | -0.0845 | 103.7975
1.5 | 0.5518 | 0.00482 | -0.0855 | 114.4813
2 | 0.6121 | 0.00485 | -0.0865 | 126.2062
2.5 | 0.6716 | 0.00495 | -0.0874 | 135.6768
3 | 0.7304 | 0.00508 | -0.0883 | 143.7795
3.5 | 0.7902 | 0.00514 | -0.0892 | 153.7354
4 | 0.8473 | 0.00539 | -0.0897 | 157.1985
4.5 | 0.8969 | 0.00612 | -0.0891 | 146.5523
5 | 0.9429 | 0.00706 | -0.0878 | 133.5552
5.5 | 0.9914 | 0.00778 | -0.087 | 127.4293
6 | 1.0382 | 0.00853 | -0.0859 | 121.7116
6.5 | 1.085 | 0.0092 | -0.0847 | 117.9348
7 | 1.1309 | 0.00984 | -0.0834 | 114.9289
7.5 | 1.1754 | 0.01045 | -0.0819 | 112.4785
8 | 1.2151 | 0.01116 | -0.0795 | 108.8799
8.5 | 1.2467 | 0.01179 | -0.0756 | 105.7422
9 | 1.2758 | 0.01247 | -0.0714 | 102.3095
9.5 | 1.3066 | 0.01321 | -0.0678 | 98.9099
10 | 1.3361 | 0.01412 | -0.0644 | 94.6246
10.5 | 1.3664 | 0.01511 | -0.0615 | 90.4302
11 | 1.3936 | 0.01636 | -0.0584 | 85.1834
11.5 | 1.4231 | 0.01763 | -0.0559 | 80.7204
12 | 1.451 | 0.01909 | -0.0535 | 76.0084
12.5 | 1.4742 | 0.02093 | -0.0509 | 70.4348
13 | 1.5 | 0.02274 | -0.0488 | 65.9631
13.5 | 1.5249 | 0.0247 | -0.0469 | 61.7368
14 | 1.547 | 0.02695 | -0.045 | 57.4026
14.5 | 1.5657 | 0.0296 | -0.0431 | 52.8953
15 | 1.5858 | 0.03228 | -0.0416 | 49.1264
15.5 | 1.607 | 0.035 | -0.0405 | 45.9143
16.5 | 1.6391 | 0.04107 | -0.0376 | 39.9099
17 | 1.6543 | 0.04472 | -0.037 | 36.9924
17.5 | 1.6672 | 0.04874 | -0.0365 | 34.206
18 | 1.683 | 0.05261 | -0.0364 | 31.9901
18.5 | 1.6983 | 0.0566 | -0.0365 | 30.0053
19 | 1.7122 | 0.06088 | -0.0367 | 28.1242
19.5 | 1.7244 | 0.06543 | -0.0372 | 26.3549
20 | 1.7339 | 0.07043 | -0.038 | 24.6188

## 83. Re 6M Mach 0.10 (1)
BIGFOIL.COM POLAR EXPORT
NACA64-419
NACA64-419 |  |  |  | Cl Max: | 1.693 | at alpha= | 14.5 | deg
JavaFoil+Calcfoil stall+Eppler ext transition |  |  |  | L/D Max: | 159.244 | at alpha= | 4.5 | deg
Re: | 6000000 |  |  | Cd Min: | 0.00532 | at alpha= | -2.5 | deg
Mach: | 0.1 |  |  | Cl=0 at alpha= | -3.5323 | deg
|  |  |  | @ Cl=0.1, Cd= | 0.005339
|  |  |  | @ Cl=0.4, Cd= | 0.0054641
|  |  |  | @ Cl=0.6, Cd= | 0.0056197
alpha (deg) | Cl | Cd | Cm | Cl/Cd
-20 | -1.145 | 0.06023 | -0.046 | -19.005
-19.5 | -1.156 | 0.05747 | -0.047 | -20.11
-19 | -1.169 | 0.05188 | -0.048 | -22.525
-18.5 | -1.181 | 0.04487 | -0.05 | -26.326
-18 | -1.178 | 0.04191 | -0.051 | -28.111
-17.5 | -1.174 | 0.03822 | -0.052 | -30.728
-17 | -1.169 | 0.0344 | -0.053 | -33.966
-16.5 | -1.158 | 0.03161 | -0.054 | -36.628
-16 | -1.146 | 0.02819 | -0.055 | -40.664
-15.5 | -1.129 | 0.0259 | -0.056 | -43.595
-15 | -1.109 | 0.02383 | -0.058 | -46.533
-14.5 | -1.085 | 0.0221 | -0.059 | -49.123
-14 | -1.058 | 0.02057 | -0.06 | -51.45
-13.5 | -1.028 | 0.01922 | -0.061 | -53.503
-13 | -0.995 | 0.01791 | -0.062 | -55.563
-12.5 | -0.959 | 0.01679 | -0.063 | -57.15
-12 | -0.921 | 0.01562 | -0.064 | -58.959
-11.5 | -0.88 | 0.01464 | -0.065 | -60.1
-11 | -0.836 | 0.01383 | -0.066 | -60.431
-10.5 | -0.79 | 0.01304 | -0.067 | -60.588
-10 | -0.742 | 0.01239 | -0.068 | -59.878
-9.5 | -0.692 | 0.01173 | -0.069 | -59.029
-9 | -0.64 | 0.01114 | -0.07 | -57.468
-8.5 | -0.587 | 0.01064 | -0.071 | -55.17
-8 | -0.532 | 0.01011 | -0.072 | -52.604
-7.5 | -0.476 | 0.0097 | -0.073 | -49.008
-7 | -0.418 | 0.00932 | -0.074 | -44.873
-6.5 | -0.36 | 0.00891 | -0.075 | -40.408
-6 | -0.301 | 0.00858 | -0.076 | -35.101
-5.5 | -0.241 | 0.00829 | -0.077 | -29.102
-5 | -0.183 | 0.00693 | -0.079 | -26.401
-4.5 | -0.121 | 0.00611 | -0.08 | -19.752
-4 | -0.058 | 0.00534 | -0.081 | -10.916
-3.5 | 0.004 | 0.00538 | -0.082 | 0.788
-3 | 0.067 | 0.00536 | -0.083 | 12.509
-2.5 | 0.13 | 0.00532 | -0.084 | 24.411
-2 | 0.193 | 0.00536 | -0.084 | 35.971
-1.5 | 0.256 | 0.00535 | -0.085 | 47.74
-1 | 0.318 | 0.00543 | -0.086 | 58.6
-0.5 | 0.381 | 0.00544 | -0.087 | 70.079
0 | 0.444 | 0.00552 | -0.088 | 80.462
0.5 | 0.507 | 0.00552 | -0.088 | 91.724
1 | 0.569 | 0.0056 | -0.089 | 101.598
1.5 | 0.632 | 0.00564 | -0.09 | 112.106
2 | 0.695 | 0.00572 | -0.091 | 121.477
2.5 | 0.757 | 0.00578 | -0.092 | 130.9
3 | 0.82 | 0.0059 | -0.092 | 139.022
3.5 | 0.882 | 0.00603 | -0.093 | 146.365
4 | 0.938 | 0.00613 | -0.094 | 153.028
4.5 | 0.998 | 0.00627 | -0.095 | 159.244
5 | 1.058 | 0.00763 | -0.095 | 138.609
5.5 | 1.116 | 0.0084 | -0.096 | 132.796
6 | 1.173 | 0.00967 | -0.097 | 121.285
6.5 | 1.22 | 0.01097 | -0.097 | 111.182
7 | 1.27 | 0.01167 | -0.097 | 108.849
7.5 | 1.316 | 0.01326 | -0.097 | 99.271
8 | 1.364 | 0.01388 | -0.098 | 98.225
8.5 | 1.409 | 0.01452 | -0.098 | 97.093
9 | 1.452 | 0.01523 | -0.098 | 95.367
9.5 | 1.492 | 0.01599 | -0.099 | 93.292
10 | 1.528 | 0.01684 | -0.099 | 90.722
10.5 | 1.561 | 0.01774 | -0.099 | 87.979
11 | 1.59 | 0.01869 | -0.1 | 85.074
11.5 | 1.616 | 0.01971 | -0.1 | 82.009
12 | 1.639 | 0.02081 | -0.1 | 78.763
12.5 | 1.657 | 0.02198 | -0.101 | 75.4
13 | 1.672 | 0.02327 | -0.101 | 71.842
13.5 | 1.683 | 0.0245 | -0.101 | 68.69
14 | 1.69 | 0.02602 | -0.101 | 64.945
14.5 | 1.693 | 0.02748 | -0.101 | 61.598
15 | 1.692 | 0.02929 | -0.102 | 57.749
15.5 | 1.686 | 0.03129 | -0.102 | 53.892
16 | 1.673 | 0.03321 | -0.102 | 50.382
16.5 | 1.655 | 0.03576 | -0.102 | 46.285
17 | 1.634 | 0.0384 | -0.102 | 42.543
17.5 | 1.61 | 0.04053 | -0.102 | 39.725
18 | 1.581 | 0.04403 | -0.102 | 35.909
18.5 | 1.551 | 0.04694 | -0.102 | 33.039
19 | 1.516 | 0.05111 | -0.102 | 29.667
19.5 | 1.48 | 0.05559 | -0.101 | 26.613

## 84. Re 6M Mach 0.10 (2)
BIGFOIL.COM POLAR EXPORT
NACA64-419
NACA64-419 |  |  |  | Cl Max: | 1.7256 | at alpha= | 20 | deg
XFOIL ncrit=9 |  |  |  | L/D Max: | 157.889 | at alpha= | 4 | deg
Re: | 6000000 |  |  | Cd Min: | 0.07408 | at alpha= | 20 | deg
Mach: | 0.1 |  |  | Cl=0 at alpha= | -3.0603 | deg
|  |  |  | @ Cl=0.1, Cd= | 0.0047029
|  |  |  | @ Cl=0.4, Cd= | 0.0047
|  |  |  | @ Cl=0.6, Cd= | 0.0048596
alpha (deg) | Cl | Cd | Cm | Cl/Cd
-20 | -1.4545 | 0.04714 | -0.0657 | -30.8549
-19.5 | -1.4413 | 0.04323 | -0.0665 | -33.3403
-19 | -1.4234 | 0.03981 | -0.0671 | -35.7548
-18.5 | -1.4047 | 0.03657 | -0.0675 | -38.4113
-18 | -1.3851 | 0.03348 | -0.0677 | -41.371
-17.5 | -1.3708 | 0.03007 | -0.0677 | -45.587
-17 | -1.3473 | 0.02721 | -0.068 | -49.5149
-16.5 | -1.2364 | 0.02453 | -0.0843 | -50.4036
-16 | -1.1512 | 0.02243 | -0.0952 | -51.3241
-15.5 | -1.1298 | 0.0208 | -0.093 | -54.3173
-15 | -1.1044 | 0.01928 | -0.0912 | -57.2822
-14.5 | -1.0759 | 0.01791 | -0.0895 | -60.0726
-14 | -1.0473 | 0.01659 | -0.0876 | -63.1284
-13.5 | -1.0193 | 0.01532 | -0.0855 | -66.5339
-13 | -0.9928 | 0.01407 | -0.0829 | -70.5615
-12.5 | -0.9647 | 0.013 | -0.0802 | -74.2077
-12 | -0.9375 | 0.01208 | -0.077 | -77.6076
-11.5 | -0.9175 | 0.0114 | -0.0718 | -80.4825
-11 | -0.8754 | 0.01093 | -0.0701 | -80.0915
-10.5 | -0.8287 | 0.01051 | -0.0691 | -78.8487
-10 | -0.7806 | 0.01006 | -0.0683 | -77.5944
-9 | -0.6778 | 0.00931 | -0.0677 | -72.8034
-8.5 | -0.6237 | 0.00902 | -0.0678 | -69.1463
-8 | -0.5697 | 0.00868 | -0.0679 | -65.6336
-7.5 | -0.5137 | 0.0084 | -0.0683 | -61.1548
-6.5 | -0.4006 | 0.00787 | -0.0692 | -50.9022
-6 | -0.3436 | 0.00761 | -0.0698 | -45.1511
-5.5 | -0.2862 | 0.00727 | -0.0704 | -39.3673
-5 | -0.2286 | 0.00695 | -0.0712 | -32.8921
-4.5 | -0.1702 | 0.0066 | -0.0721 | -25.7879
-3.5 | -0.0525 | 0.0057 | -0.0742 | -9.2105
-3 | 0.0072 | 0.0052 | -0.0756 | 1.3846
-2.5 | 0.068 | 0.00475 | -0.0771 | 14.3158
-2 | 0.1292 | 0.00466 | -0.0783 | 27.7253
-1.5 | 0.1899 | 0.00469 | -0.0794 | 40.4904
-1 | 0.2513 | 0.00466 | -0.0805 | 53.927
-0.5 | 0.3124 | 0.00464 | -0.0817 | 67.3276
0 | 0.3731 | 0.0047 | -0.0827 | 79.383
0.5 | 0.4342 | 0.0047 | -0.0839 | 92.383
1 | 0.4949 | 0.00475 | -0.0849 | 104.1895
1.5 | 0.5551 | 0.00483 | -0.0859 | 114.9275
2 | 0.6158 | 0.00487 | -0.0869 | 126.4476
2.5 | 0.6757 | 0.00496 | -0.0878 | 136.2298
3 | 0.7349 | 0.0051 | -0.0886 | 144.098
3.5 | 0.7951 | 0.00515 | -0.0896 | 154.3883
4 | 0.8526 | 0.0054 | -0.0901 | 157.8889
4.5 | 0.9026 | 0.00613 | -0.0894 | 147.2431
5 | 0.9485 | 0.00709 | -0.0881 | 133.78
5.5 | 0.9968 | 0.00783 | -0.0871 | 127.3052
6 | 1.0437 | 0.00858 | -0.0859 | 121.6434
6.5 | 1.0901 | 0.00928 | -0.0846 | 117.4677
7 | 1.1361 | 0.00991 | -0.0832 | 114.6418
7.5 | 1.18 | 0.01054 | -0.0814 | 111.9545
8 | 1.2178 | 0.0113 | -0.0786 | 107.7699
8.5 | 1.2456 | 0.01195 | -0.0739 | 104.2343
9 | 1.2748 | 0.01269 | -0.0697 | 100.4571
9.5 | 1.306 | 0.01348 | -0.0663 | 96.8843
10 | 1.3358 | 0.01445 | -0.0629 | 92.4429
10.5 | 1.3655 | 0.01554 | -0.0599 | 87.87
11 | 1.3932 | 0.01685 | -0.0569 | 82.6825
11.5 | 1.4225 | 0.01822 | -0.0544 | 78.0735
12 | 1.4494 | 0.01983 | -0.0519 | 73.0913
12.5 | 1.4729 | 0.02175 | -0.0494 | 67.7195
13 | 1.499 | 0.02364 | -0.0473 | 63.4095
13.5 | 1.5226 | 0.02578 | -0.0454 | 59.0613
14 | 1.5439 | 0.02821 | -0.0434 | 54.7288
14.5 | 1.5628 | 0.03096 | -0.0417 | 50.478
15 | 1.585 | 0.03361 | -0.0403 | 47.1586
15.5 | 1.6058 | 0.03647 | -0.0392 | 44.0307
16 | 1.62 | 0.03937 | -0.0372 | 41.1481
16.5 | 1.6364 | 0.04293 | -0.0364 | 38.1179
17 | 1.6505 | 0.04683 | -0.0358 | 35.2445
17.5 | 1.6651 | 0.05084 | -0.0354 | 32.7518
18 | 1.6815 | 0.05475 | -0.0354 | 30.7123
18.5 | 1.6959 | 0.05901 | -0.0355 | 28.7392
19 | 1.708 | 0.06366 | -0.0359 | 26.83
19.5 | 1.7178 | 0.06868 | -0.0365 | 25.0116
20 | 1.7256 | 0.07408 | -0.0374 | 23.2937

## 85. Re 6M Mach 0.25 (1)
BIGFOIL.COM POLAR EXPORT
NACA64-419
NACA64-419 |  |  |  | Cl Max: | 1.624 | at alpha= | 12.5 | deg
JavaFoil+Calcfoil stall+Eppler ext transition |  |  |  | L/D Max: | 153.479 | at alpha= | 4 | deg
Re: | 6000000 |  |  | Cd Min: | 0.00539 | at alpha= | -3.5 | deg
Mach: | 0.25 |  |  | Cl=0 at alpha= | -3.5312 | deg
|  |  |  | @ Cl=0.1, Cd= | 0.0054043
|  |  |  | @ Cl=0.4, Cd= | 0.0055413
|  |  |  | @ Cl=0.6, Cd= | 0.0056838
alpha (deg) | Cl | Cd | Cm | Cl/Cd
-20 | -0.785 | 0.16902 | -0.03 | -4.647
-19.5 | -0.839 | 0.1351 | -0.036 | -6.213
-19 | -0.892 | 0.11137 | -0.041 | -8.01
-18.5 | -0.958 | 0.07822 | -0.047 | -12.243
-18 | -0.994 | 0.06278 | -0.049 | -15.829
-17.5 | -1.02 | 0.05235 | -0.051 | -19.492
-17 | -1.034 | 0.0479 | -0.053 | -21.592
-16.5 | -1.048 | 0.04121 | -0.054 | -25.442
-16 | -1.056 | 0.03618 | -0.056 | -29.181
-15.5 | -1.058 | 0.03194 | -0.057 | -33.111
-15 | -1.054 | 0.02821 | -0.058 | -37.367
-14.5 | -1.043 | 0.02591 | -0.06 | -40.264
-14 | -1.029 | 0.02328 | -0.061 | -44.19
-13.5 | -1.008 | 0.0215 | -0.062 | -46.882
-13 | -0.983 | 0.01986 | -0.063 | -49.498
-12.5 | -0.953 | 0.01854 | -0.064 | -51.438
-12 | -0.92 | 0.0172 | -0.065 | -53.493
-11.5 | -0.883 | 0.01592 | -0.066 | -55.467
-11 | -0.843 | 0.0149 | -0.067 | -56.554
-10.5 | -0.799 | 0.01397 | -0.068 | -57.179
-10 | -0.752 | 0.0132 | -0.07 | -56.978
-9.5 | -0.703 | 0.0125 | -0.071 | -56.265
-9 | -0.652 | 0.01185 | -0.072 | -55.001
-8.5 | -0.598 | 0.01121 | -0.073 | -53.36
-8 | -0.542 | 0.0107 | -0.074 | -50.709
-7.5 | -0.485 | 0.01018 | -0.075 | -47.712
-7 | -0.427 | 0.00972 | -0.076 | -43.958
-6.5 | -0.368 | 0.00929 | -0.077 | -39.638
-6 | -0.308 | 0.00889 | -0.078 | -34.619
-5.5 | -0.247 | 0.00856 | -0.079 | -28.831
-5 | -0.186 | 0.00765 | -0.081 | -24.276
-4.5 | -0.124 | 0.00628 | -0.082 | -19.747
-4 | -0.06 | 0.00585 | -0.083 | -10.239
-3.5 | 0.004 | 0.00539 | -0.084 | 0.808
-3 | 0.069 | 0.00539 | -0.085 | 12.788
-2.5 | 0.134 | 0.00542 | -0.086 | 24.616
-2 | 0.198 | 0.00543 | -0.087 | 36.49
-1.5 | 0.263 | 0.00542 | -0.088 | 48.425
-1 | 0.327 | 0.00546 | -0.088 | 59.923
-0.5 | 0.392 | 0.00554 | -0.089 | 70.711
0 | 0.456 | 0.00555 | -0.09 | 82.246
0.5 | 0.521 | 0.00563 | -0.091 | 92.462
1 | 0.585 | 0.00567 | -0.092 | 103.143
1.5 | 0.65 | 0.00573 | -0.093 | 113.323
2 | 0.714 | 0.00579 | -0.093 | 123.222
2.5 | 0.778 | 0.00592 | -0.094 | 131.468
3 | 0.842 | 0.00602 | -0.095 | 139.905
3.5 | 0.906 | 0.00615 | -0.096 | 147.5
4 | 0.964 | 0.00628 | -0.096 | 153.479
4.5 | 1.025 | 0.00722 | -0.097 | 142.002
5 | 1.086 | 0.00796 | -0.098 | 136.443
5.5 | 1.145 | 0.00892 | -0.099 | 128.361
6 | 1.196 | 0.01026 | -0.099 | 116.584
6.5 | 1.245 | 0.01167 | -0.099 | 106.677
7 | 1.292 | 0.01344 | -0.099 | 96.192
7.5 | 1.341 | 0.01409 | -0.099 | 95.211
8 | 1.388 | 0.0148 | -0.1 | 93.805
8.5 | 1.432 | 0.01556 | -0.1 | 92.033
9 | 1.473 | 0.01637 | -0.101 | 90.015
9.5 | 1.509 | 0.0173 | -0.101 | 87.207
10 | 1.54 | 0.01825 | -0.101 | 84.401
10.5 | 1.567 | 0.01933 | -0.102 | 81.081
11 | 1.59 | 0.02047 | -0.102 | 77.646
11.5 | 1.606 | 0.02177 | -0.102 | 73.79
12 | 1.618 | 0.02305 | -0.102 | 70.212
12.5 | 1.624 | 0.0245 | -0.103 | 66.281
13 | 1.623 | 0.02612 | -0.103 | 62.15
13.5 | 1.617 | 0.02791 | -0.103 | 57.929
14 | 1.604 | 0.02967 | -0.103 | 54.041
14.5 | 1.584 | 0.03181 | -0.103 | 49.799
15 | 1.558 | 0.03421 | -0.104 | 45.543
15.5 | 1.523 | 0.03734 | -0.103 | 40.791
16 | 1.478 | 0.04019 | -0.103 | 36.768
16.5 | 1.423 | 0.04442 | -0.103 | 32.03
17 | 1.363 | 0.04838 | -0.103 | 28.181
17.5 | 1.298 | 0.05292 | -0.103 | 24.524

## 86. Re 6M Mach 0.25 (2)
BIGFOIL.COM POLAR EXPORT
NACA64-419
NACA64-419 |  |  |  | Cl Max: | 1.6821 | at alpha= | 20 | deg
XFOIL ncrit=9 |  |  |  | L/D Max: | 161.63 | at alpha= | 4 | deg
Re: | 6000000 |  |  | Cd Min: | 0.09425 | at alpha= | 20 | deg
Mach: | 0.25 |  |  | Cl=0 at alpha= | -3.0421 | deg
|  |  |  | @ Cl=0.1, Cd= | 0.0047649
|  |  |  | @ Cl=0.4, Cd= | 0.0047524
|  |  |  | @ Cl=0.6, Cd= | 0.0049097
alpha (deg) | Cl | Cd | Cm | Cl/Cd
-20 | -1.3678 | 0.06716 | -0.0709 | -20.3663
-19.5 | -1.3694 | 0.06081 | -0.073 | -22.5193
-19 | -1.3602 | 0.05568 | -0.0743 | -24.4289
-18.5 | -1.3554 | 0.05028 | -0.0756 | -26.957
-18 | -1.3453 | 0.04555 | -0.0764 | -29.5346
-17.5 | -1.3308 | 0.04136 | -0.0769 | -32.176
-16.5 | -1.2397 | 0.03218 | -0.0899 | -38.5239
-16 | -1.1308 | 0.02813 | -0.107 | -40.1991
-15.5 | -1.1133 | 0.02594 | -0.1045 | -42.9183
-15 | -1.0912 | 0.02378 | -0.1026 | -45.8873
-14.5 | -1.0649 | 0.02189 | -0.1007 | -48.6478
-14 | -1.0383 | 0.02008 | -0.0987 | -51.7082
-13.5 | -1.0106 | 0.01839 | -0.0966 | -54.9538
-13 | -0.9809 | 0.01691 | -0.0943 | -58.0071
-12.5 | -0.9528 | 0.01543 | -0.0917 | -61.7498
-12 | -0.9245 | 0.01406 | -0.0888 | -65.7539
-11.5 | -0.8939 | 0.01292 | -0.0858 | -69.1873
-11 | -0.865 | 0.01193 | -0.0822 | -72.5063
-10.5 | -0.8441 | 0.01119 | -0.0767 | -75.4334
-10 | -0.7989 | 0.01068 | -0.0747 | -74.8034
-9.5 | -0.7506 | 0.01019 | -0.0732 | -73.6605
-9 | -0.6997 | 0.00974 | -0.0722 | -71.8378
-8.5 | -0.6451 | 0.00936 | -0.0717 | -68.9209
-8 | -0.5892 | 0.00903 | -0.0714 | -65.2492
-7.5 | -0.5327 | 0.00867 | -0.0713 | -61.4418
-7 | -0.4744 | 0.00839 | -0.0715 | -56.5435
-6.5 | -0.4161 | 0.00809 | -0.0717 | -51.4339
-6 | -0.3568 | 0.00781 | -0.0721 | -45.685
-5.5 | -0.2975 | 0.00751 | -0.0726 | -39.6138
-5 | -0.2381 | 0.00712 | -0.0732 | -33.441
-4.5 | -0.1781 | 0.00678 | -0.0739 | -26.2684
-4 | -0.1174 | 0.00637 | -0.0749 | -18.4301
-3.5 | -0.0566 | 0.00583 | -0.076 | -9.7084
-3 | 0.0052 | 0.00532 | -0.0774 | 0.97744
-2.5 | 0.0684 | 0.0048 | -0.079 | 14.25
-2 | 0.1315 | 0.00473 | -0.0802 | 27.8013
-1.5 | 0.1948 | 0.00473 | -0.0813 | 41.1839
-1 | 0.2582 | 0.00471 | -0.0825 | 54.8195
-0.5 | 0.3213 | 0.00472 | -0.0837 | 68.072
0 | 0.3845 | 0.00475 | -0.0848 | 80.9474
0.5 | 0.4479 | 0.00476 | -0.086 | 94.0966
1 | 0.5106 | 0.00482 | -0.087 | 105.9336
1.5 | 0.5734 | 0.00488 | -0.088 | 117.5
2 | 0.636 | 0.00495 | -0.089 | 128.4848
2.5 | 0.6985 | 0.00502 | -0.09 | 139.1434
3 | 0.76 | 0.00517 | -0.0907 | 147.0019
3.5 | 0.8225 | 0.00523 | -0.0917 | 157.2658
4 | 0.8825 | 0.00546 | -0.0921 | 161.63
4.5 | 0.934 | 0.0062 | -0.0912 | 150.6452
5.5 | 1.0267 | 0.0081 | -0.0876 | 126.7531
6 | 1.0719 | 0.00895 | -0.0856 | 119.7654
6.5 | 1.1175 | 0.00967 | -0.0836 | 115.5636
7 | 1.1594 | 0.01042 | -0.0809 | 111.2668
7.5 | 1.191 | 0.01114 | -0.0763 | 106.912
8 | 1.2151 | 0.01204 | -0.0705 | 100.9219
8.5 | 1.2416 | 0.01306 | -0.0658 | 95.0689
9 | 1.2717 | 0.01413 | -0.062 | 90
9.5 | 1.3014 | 0.01538 | -0.0585 | 84.6164
10 | 1.3325 | 0.01672 | -0.0555 | 79.695
10.5 | 1.3602 | 0.01838 | -0.0524 | 74.0044
11 | 1.3896 | 0.02009 | -0.0497 | 69.1687
11.5 | 1.4167 | 0.02205 | -0.0471 | 64.2494
12 | 1.4398 | 0.0244 | -0.0445 | 59.0082
12.5 | 1.4655 | 0.0267 | -0.0423 | 54.8876
13 | 1.4898 | 0.02925 | -0.0403 | 50.9333
13.5 | 1.5106 | 0.0322 | -0.0384 | 46.913
14 | 1.5301 | 0.03544 | -0.0367 | 43.1744
14.5 | 1.5518 | 0.03865 | -0.0353 | 40.1501
15 | 1.5719 | 0.04216 | -0.0342 | 37.2842
15.5 | 1.5897 | 0.046 | -0.0333 | 34.5587
16 | 1.6055 | 0.05009 | -0.0325 | 32.0523
16.5 | 1.615 | 0.05436 | -0.0311 | 29.7093
17 | 1.6319 | 0.05877 | -0.031 | 27.7676
17.5 | 1.6463 | 0.0636 | -0.0311 | 25.8852
18 | 1.6586 | 0.06877 | -0.0314 | 24.1181
18.5 | 1.6683 | 0.07443 | -0.0322 | 22.4143
19 | 1.6745 | 0.08065 | -0.0333 | 20.7626
19.5 | 1.6767 | 0.08757 | -0.0349 | 19.147
20 | 1.6821 | 0.09425 | -0.0367 | 17.8472

## 87. Re 6M Mach 0.50 (1)
BIGFOIL.COM POLAR EXPORT
NACA64-419
NACA64-419 |  |  |  | Cl Max: | 1.463 | at alpha= | 8.5 | deg
JavaFoil+Calcfoil stall+Eppler ext transition |  |  |  | L/D Max: | 155.361 | at alpha= | 4 | deg
Re: | 6000000 |  |  | Cd Min: | 0.00566 | at alpha= | -3.5 | deg
Mach: | 0.5 |  |  | Cl=0 at alpha= | -3.5352 | deg
|  |  |  | @ Cl=0.1, Cd= | 0.0056928
|  |  |  | @ Cl=0.4, Cd= | 0.0057767
|  |  |  | @ Cl=0.6, Cd= | 0.0059475
alpha (deg) | Cl | Cd | Cm | Cl/Cd
-20 | -0.94 | 0.15578 | -0.036 | -6.033
-19.5 | -0.917 | 0.15344 | -0.039 | -5.976
-19 | -0.886 | 0.14724 | -0.038 | -6.02
-18.5 | -0.856 | 0.14142 | -0.037 | -6.05
-18 | -0.826 | 0.13702 | -0.037 | -6.027
-17.5 | -0.801 | 0.13712 | -0.039 | -5.841
-17 | -0.772 | 0.12941 | -0.039 | -5.969
-16.5 | -0.741 | 0.12685 | -0.038 | -5.839
-16 | -0.711 | 0.12072 | -0.037 | -5.892
-15.5 | -0.683 | 0.11801 | -0.037 | -5.789
-15 | -0.656 | 0.11264 | -0.039 | -5.825
-14.5 | -0.626 | 0.10654 | -0.037 | -5.875
-14 | -0.598 | 0.09823 | -0.038 | -6.087
-13.5 | -0.57 | 0.09084 | -0.039 | -6.274
-13 | -0.541 | 0.09975 | -0.038 | -5.42
-12.5 | -0.512 | 0.08968 | -0.038 | -5.712
-12 | -0.49 | 0.07567 | -0.046 | -6.469
-11.5 | -0.519 | 0.02917 | -0.07 | -17.784
-11 | -0.427 | 0.07781 | -0.039 | -5.485
-10.5 | -0.696 | 0.02124 | -0.074 | -32.77
-10 | -0.726 | 0.0185 | -0.076 | -39.25
-9.5 | -0.712 | 0.01683 | -0.077 | -42.295
-9 | -0.679 | 0.01551 | -0.079 | -43.771
-8.5 | -0.634 | 0.01443 | -0.08 | -43.929
-8 | -0.581 | 0.01346 | -0.081 | -43.185
-7.5 | -0.524 | 0.0126 | -0.082 | -41.628
-7 | -0.464 | 0.01185 | -0.084 | -39.193
-6.5 | -0.402 | 0.01117 | -0.085 | -35.948
-6 | -0.337 | 0.01054 | -0.086 | -31.962
-5.5 | -0.271 | 0.00998 | -0.087 | -27.128
-5 | -0.203 | 0.00952 | -0.088 | -21.354
-4.5 | -0.136 | 0.00756 | -0.091 | -17.965
-4 | -0.066 | 0.00653 | -0.092 | -10.159
-3.5 | 0.005 | 0.00566 | -0.094 | 0.86
-3 | 0.077 | 0.00568 | -0.095 | 13.573
-2.5 | 0.149 | 0.00572 | -0.096 | 26.108
-2 | 0.221 | 0.0057 | -0.097 | 38.837
-1.5 | 0.294 | 0.00567 | -0.098 | 51.78
-1 | 0.366 | 0.00572 | -0.099 | 63.931
-0.5 | 0.438 | 0.00584 | -0.1 | 74.963
0 | 0.51 | 0.00586 | -0.101 | 87.008
0.5 | 0.582 | 0.00592 | -0.102 | 98.343
1 | 0.654 | 0.00603 | -0.103 | 108.559
1.5 | 0.726 | 0.0061 | -0.103 | 119.081
2 | 0.798 | 0.00621 | -0.104 | 128.486
2.5 | 0.87 | 0.0064 | -0.105 | 135.853
3 | 0.942 | 0.00654 | -0.106 | 144.038
3.5 | 1.013 | 0.00673 | -0.107 | 150.538
4 | 1.074 | 0.00691 | -0.108 | 155.361
4.5 | 1.141 | 0.00883 | -0.109 | 129.202
5 | 1.194 | 0.00978 | -0.108 | 122.12
5.5 | 1.247 | 0.01186 | -0.108 | 105.081
6 | 1.296 | 0.01404 | -0.108 | 92.326
6.5 | 1.343 | 0.01654 | -0.108 | 81.178
7 | 1.387 | 0.01764 | -0.109 | 78.655
7.5 | 1.424 | 0.01889 | -0.109 | 75.361
8 | 1.451 | 0.02035 | -0.11 | 71.28
8.5 | 1.463 | 0.02203 | -0.11 | 66.379
9 | 1.449 | 0.02402 | -0.11 | 60.333
9.5 | 1.371 | 0.02635 | -0.11 | 52.022
10 | 0.894 | 0.03299 | -0.109 | 27.111
10.5 | 0.927 | 0.03401 | -0.11 | 27.26
11 | 0.821 | 0.08321 | -0.059 | 9.868
11.5 | 0.989 | 0.03625 | -0.111 | 27.295
12 | 0.991 | 0.04788 | -0.107 | 20.691
12.5 | 1.003 | 0.0597 | -0.104 | 16.8
13 | 0.931 | 0.09841 | -0.062 | 9.46
13.5 | 1.079 | 0.05792 | -0.108 | 18.62

## 88. Re 6M Mach 0.50 (2)
BIGFOIL.COM POLAR EXPORT
NACA64-419
NACA64-419 |  |  |  | Cl Max: | 1.4478 | at alpha= | 14 | deg
XFOIL ncrit=9 |  |  |  | L/D Max: | 174.041 | at alpha= | 4 | deg
Re: | 6000000 |  |  | Cd Min: | 0.19683 | at alpha= | 19 | deg
Mach: | 0.5 |  |  | Cl=0 at alpha= | -2.9635 | deg
|  |  |  | @ Cl=0.1, Cd= | 0.0050177
|  |  |  | @ Cl=0.4, Cd= | 0.0050269
|  |  |  | @ Cl=0.6, Cd= | 0.0051459
alpha (deg) | Cl | Cd | Cm | Cl/Cd
-17 | -0.5857 | 0.12533 | -0.0835 | -4.6733
-16.5 | -0.6123 | 0.11277 | -0.0915 | -5.4296
-16 | -0.6432 | 0.10008 | -0.0999 | -6.4269
-15.5 | -0.6721 | 0.08814 | -0.1076 | -7.6254
-15 | -0.7021 | 0.07661 | -0.115 | -9.1646
-14.5 | -0.7244 | 0.06655 | -0.1209 | -10.885
-14 | -0.7484 | 0.05721 | -0.1256 | -13.0816
-13.5 | -0.7678 | 0.04911 | -0.1285 | -15.6343
-13 | -0.7835 | 0.04212 | -0.1297 | -18.6016
-12.5 | -0.7921 | 0.03624 | -0.1293 | -21.8571
-12 | -0.7963 | 0.03117 | -0.1277 | -25.547
-11.5 | -0.7908 | 0.02704 | -0.1251 | -29.2456
-11 | -0.7797 | 0.0236 | -0.1217 | -33.0381
-10.5 | -0.7634 | 0.02067 | -0.1179 | -36.9328
-10 | -0.7411 | 0.01817 | -0.1139 | -40.787
-9.5 | -0.7114 | 0.01615 | -0.1098 | -44.0495
-9 | -0.679 | 0.0144 | -0.1057 | -47.1528
-8.5 | -0.6472 | 0.01274 | -0.1013 | -50.8006
-8 | -0.6135 | 0.0114 | -0.0966 | -53.8158
-7.5 | -0.5886 | 0.01042 | -0.0901 | -56.4875
-7 | -0.534 | 0.00983 | -0.0873 | -54.3235
-6.5 | -0.4756 | 0.00929 | -0.0852 | -51.1948
-6 | -0.4111 | 0.00886 | -0.0841 | -46.3995
-5.5 | -0.3457 | 0.00848 | -0.0833 | -40.7665
-5 | -0.2782 | 0.0081 | -0.083 | -34.3457
-4.5 | -0.2122 | 0.0076 | -0.0828 | -27.9211
-4 | -0.1438 | 0.00711 | -0.0832 | -20.225
-3.5 | -0.0753 | 0.00651 | -0.0839 | -11.5668
-3 | -0.0053 | 0.0058 | -0.0851 | -0.91379
-2.5 | 0.0673 | 0.00504 | -0.087 | 13.3532
-2 | 0.1406 | 0.00499 | -0.0883 | 28.1764
-1.5 | 0.214 | 0.00498 | -0.0895 | 42.9719
-1 | 0.2877 | 0.00495 | -0.0909 | 58.1212
-0.5 | 0.3608 | 0.005 | -0.0921 | 72.16
0 | 0.4336 | 0.00505 | -0.0933 | 85.8614
0.5 | 0.5072 | 0.00508 | -0.0946 | 99.8425
1 | 0.5807 | 0.00513 | -0.0958 | 113.1969
1.5 | 0.6537 | 0.00519 | -0.0968 | 125.9538
2 | 0.7263 | 0.00529 | -0.0977 | 137.2968
2.5 | 0.8002 | 0.00535 | -0.0987 | 149.5701
3 | 0.8722 | 0.0055 | -0.0993 | 158.5818
3.5 | 0.9449 | 0.00564 | -0.0997 | 167.5355
4 | 1.0164 | 0.00584 | -0.0998 | 174.0411
4.5 | 1.0747 | 0.00654 | -0.0977 | 164.3272
5 | 1.1047 | 0.00809 | -0.0911 | 136.5513
5.5 | 1.1243 | 0.00932 | -0.0825 | 120.633
6 | 1.136 | 0.01076 | -0.0733 | 105.5762
6.5 | 1.1486 | 0.01268 | -0.0655 | 90.5836
7 | 1.1689 | 0.01483 | -0.0597 | 78.82
7.5 | 1.1834 | 0.01764 | -0.0541 | 67.0862
8 | 1.1967 | 0.02086 | -0.0492 | 57.3682
8.5 | 1.2202 | 0.02381 | -0.0454 | 51.2474
9 | 1.2479 | 0.02669 | -0.0422 | 46.7553
9.5 | 1.2746 | 0.02985 | -0.0392 | 42.7002
10 | 1.3006 | 0.03325 | -0.0364 | 39.1158
10.5 | 1.3278 | 0.03677 | -0.0339 | 36.111
11 | 1.353 | 0.04064 | -0.0316 | 33.2923
11.5 | 1.3742 | 0.04502 | -0.0296 | 30.5242
12 | 1.3983 | 0.04941 | -0.0278 | 28.2999
12.5 | 1.4177 | 0.05442 | -0.0263 | 26.0511
13 | 1.4352 | 0.05984 | -0.0251 | 23.984
13.5 | 1.4457 | 0.06619 | -0.0246 | 21.8417
14 | 1.4478 | 0.07364 | -0.0247 | 19.6605
14.5 | 1.4395 | 0.08258 | -0.0261 | 17.4316
15 | 1.4255 | 0.09263 | -0.0287 | 15.3892
15.5 | 1.4054 | 0.10387 | -0.0327 | 13.5304
16 | 1.3841 | 0.11587 | -0.0381 | 11.9453
16.5 | 1.3616 | 0.12856 | -0.0449 | 10.5912
17 | 1.3397 | 0.14163 | -0.0528 | 9.4592
17.5 | 1.3198 | 0.15488 | -0.0615 | 8.5214
18 | 1.2997 | 0.16862 | -0.0713 | 7.7079
18.5 | 1.2795 | 0.1827 | -0.0818 | 7.0033
19 | 1.2628 | 0.19683 | -0.0926 | 6.4157

## 89. Re 7M Mach 0.00 (1)
BIGFOIL.COM POLAR EXPORT
NACA64-419
NACA64-419 |  |  |  | Cl Max: | 1.71 | at alpha= | 15 | deg
JavaFoil+Calcfoil stall+Eppler ext transition |  |  |  | L/D Max: | 154.848 | at alpha= | 4 | deg
Re: | 7000000 |  |  | Cd Min: | 0.00522 | at alpha= | -2.5 | deg
Mach: | 0 |  |  | Cl=0 at alpha= | -3.5323 | deg
|  |  |  | @ Cl=0.1, Cd= | 0.0052247
|  |  |  | @ Cl=0.4, Cd= | 0.0053467
|  |  |  | @ Cl=0.6, Cd= | 0.0055013
alpha (deg) | Cl | Cd | Cm | Cl/Cd
-20 | -1.183 | 0.05491 | -0.046 | -21.541
-19.5 | -1.194 | 0.0501 | -0.048 | -23.825
-19 | -1.2 | 0.04692 | -0.049 | -25.572
-18.5 | -1.204 | 0.04285 | -0.05 | -28.107
-18 | -1.202 | 0.03847 | -0.051 | -31.238
-17.5 | -1.195 | 0.0353 | -0.052 | -33.843
-17 | -1.186 | 0.03199 | -0.053 | -37.062
-16.5 | -1.173 | 0.02949 | -0.054 | -39.755
-16 | -1.158 | 0.02645 | -0.055 | -43.794
-15.5 | -1.139 | 0.02439 | -0.056 | -46.695
-15 | -1.117 | 0.02269 | -0.057 | -49.219
-14.5 | -1.091 | 0.02097 | -0.059 | -52.042
-14 | -1.063 | 0.0193 | -0.06 | -55.096
-13.5 | -1.032 | 0.01826 | -0.061 | -56.479
-13 | -0.998 | 0.01699 | -0.062 | -58.712
-12.5 | -0.961 | 0.01598 | -0.063 | -60.111
-12 | -0.922 | 0.01489 | -0.064 | -61.882
-11.5 | -0.88 | 0.01397 | -0.065 | -62.966
-11 | -0.835 | 0.0133 | -0.066 | -62.796
-10.5 | -0.789 | 0.01249 | -0.067 | -63.224
-10 | -0.741 | 0.01187 | -0.068 | -62.41
-9.5 | -0.691 | 0.01127 | -0.069 | -61.298
-9 | -0.639 | 0.01071 | -0.07 | -59.671
-8.5 | -0.586 | 0.01024 | -0.071 | -57.188
-8 | -0.531 | 0.00975 | -0.072 | -54.433
-7.5 | -0.474 | 0.00936 | -0.073 | -50.677
-7 | -0.417 | 0.009 | -0.074 | -46.345
-6.5 | -0.359 | 0.00862 | -0.075 | -41.672
-6 | -0.3 | 0.00831 | -0.076 | -36.127
-5.5 | -0.241 | 0.00805 | -0.077 | -29.899
-5 | -0.182 | 0.00727 | -0.079 | -25.03
-4.5 | -0.12 | 0.00627 | -0.08 | -19.165
-4 | -0.058 | 0.00582 | -0.081 | -9.982
-3.5 | 0.004 | 0.00524 | -0.082 | 0.806
-3 | 0.067 | 0.00523 | -0.082 | 12.767
-2.5 | 0.129 | 0.00522 | -0.083 | 24.765
-2 | 0.192 | 0.00526 | -0.084 | 36.486
-1.5 | 0.254 | 0.00526 | -0.085 | 48.34
-1 | 0.317 | 0.00528 | -0.086 | 59.988
-0.5 | 0.379 | 0.00532 | -0.086 | 71.218
0 | 0.442 | 0.0054 | -0.087 | 81.79
0.5 | 0.504 | 0.00541 | -0.088 | 93.262
1 | 0.567 | 0.00548 | -0.089 | 103.4
1.5 | 0.629 | 0.00552 | -0.09 | 113.916
2 | 0.691 | 0.00563 | -0.09 | 122.736
2.5 | 0.753 | 0.00571 | -0.091 | 131.959
3 | 0.816 | 0.00581 | -0.092 | 140.414
3.5 | 0.878 | 0.00591 | -0.093 | 148.532
4 | 0.934 | 0.00603 | -0.093 | 154.848
4.5 | 0.993 | 0.00721 | -0.094 | 137.79
5 | 1.053 | 0.00778 | -0.095 | 135.284
5.5 | 1.111 | 0.00878 | -0.095 | 126.491
6 | 1.168 | 0.00997 | -0.096 | 117.069
6.5 | 1.216 | 0.01079 | -0.096 | 112.722
7 | 1.263 | 0.01227 | -0.096 | 102.98
7.5 | 1.313 | 0.01279 | -0.097 | 102.675
8 | 1.361 | 0.01335 | -0.097 | 101.925
8.5 | 1.407 | 0.01397 | -0.098 | 100.71
9 | 1.45 | 0.01465 | -0.098 | 98.963
9.5 | 1.49 | 0.01536 | -0.098 | 97.019
10 | 1.527 | 0.01617 | -0.099 | 94.443
10.5 | 1.561 | 0.01696 | -0.099 | 92.006
11 | 1.591 | 0.0179 | -0.099 | 88.887
11.5 | 1.618 | 0.01887 | -0.1 | 85.775
12 | 1.642 | 0.01989 | -0.1 | 82.556
12.5 | 1.663 | 0.02092 | -0.1 | 79.496
13 | 1.679 | 0.02211 | -0.101 | 75.954
13.5 | 1.693 | 0.02327 | -0.101 | 72.737
14 | 1.702 | 0.02466 | -0.101 | 69.022
14.5 | 1.708 | 0.02603 | -0.101 | 65.607
15 | 1.71 | 0.02768 | -0.101 | 61.764
15.5 | 1.708 | 0.02954 | -0.102 | 57.813
16 | 1.698 | 0.03138 | -0.102 | 54.107
16.5 | 1.685 | 0.0336 | -0.102 | 50.134
17 | 1.669 | 0.03554 | -0.102 | 46.956
17.5 | 1.648 | 0.03815 | -0.102 | 43.196
18 | 1.625 | 0.0408 | -0.102 | 39.822
18.5 | 1.598 | 0.04445 | -0.102 | 35.943
19 | 1.57 | 0.04726 | -0.102 | 33.215
19.5 | 1.538 | 0.0514 | -0.101 | 29.921
20 | 1.506 | 0.05515 | -0.101 | 27.307

## 90. Re 7M Mach 0.00 (2)
BIGFOIL.COM POLAR EXPORT
NACA64-419
NACA64-419 |  |  |  | Cl Max: | 1.7496 | at alpha= | 20 | deg
XFOIL ncrit=9 |  |  |  | L/D Max: | 158.134 | at alpha= | 4 | deg
Re: | 7000000 |  |  | Cd Min: | 0.06857 | at alpha= | 20 | deg
Mach: | 0 |  |  | Cl=0 at alpha= | -3.0724 | deg
|  |  |  | @ Cl=0.1, Cd= | 0.0046289
|  |  |  | @ Cl=0.4, Cd= | 0.004549
|  |  |  | @ Cl=0.6, Cd= | 0.0047477
alpha (deg) | Cl | Cd | Cm | Cl/Cd
-20 | -1.492 | 0.04164 | -0.0641 | -35.8309
-19.5 | -1.4757 | 0.03822 | -0.0646 | -38.6107
-19 | -1.4567 | 0.03515 | -0.065 | -41.4424
-18.5 | -1.4358 | 0.0323 | -0.0653 | -44.452
-18 | -1.4137 | 0.02967 | -0.0653 | -47.6475
-17 | -1.3075 | 0.02444 | -0.0767 | -53.4984
-16 | -1.174 | 0.0205 | -0.0914 | -57.2683
-15.5 | -1.1496 | 0.01897 | -0.0896 | -60.6009
-15 | -1.123 | 0.01758 | -0.0878 | -63.8794
-14.5 | -1.094 | 0.01635 | -0.0861 | -66.9113
-14 | -1.0648 | 0.01518 | -0.0842 | -70.1449
-13.5 | -1.0338 | 0.01414 | -0.0822 | -73.1117
-13 | -1.0049 | 0.01312 | -0.0798 | -76.593
-12.5 | -0.9795 | 0.01214 | -0.0765 | -80.6837
-12 | -0.9638 | 0.01139 | -0.0709 | -84.6181
-11.5 | -0.9238 | 0.01088 | -0.069 | -84.9081
-11 | -0.8785 | 0.01043 | -0.068 | -84.2282
-10.5 | -0.8302 | 0.01006 | -0.0673 | -82.5249
-10 | -0.7799 | 0.0097 | -0.067 | -80.4021
-9.5 | -0.729 | 0.0093 | -0.0667 | -78.3871
-9 | -0.6763 | 0.00898 | -0.0667 | -75.3118
-8.5 | -0.6219 | 0.00871 | -0.067 | -71.4007
-8 | -0.5672 | 0.0084 | -0.0672 | -67.5238
-7.5 | -0.5116 | 0.00814 | -0.0677 | -62.8501
-7 | -0.4551 | 0.00789 | -0.0682 | -57.6806
-6.5 | -0.3984 | 0.00766 | -0.0688 | -52.0104
-6 | -0.3411 | 0.0074 | -0.0695 | -46.0946
-5.5 | -0.284 | 0.00713 | -0.0702 | -39.8317
-5 | -0.2263 | 0.00678 | -0.071 | -33.3776
-4.5 | -0.1683 | 0.00649 | -0.0718 | -25.9322
-4 | -0.1095 | 0.00615 | -0.0729 | -17.8049
-3.5 | -0.0508 | 0.00569 | -0.074 | -8.9279
-3 | 0.0086 | 0.00528 | -0.0753 | 1.6288
-2.5 | 0.0691 | 0.00468 | -0.0769 | 14.765
-2 | 0.1296 | 0.00458 | -0.0781 | 28.2969
-1.5 | 0.1905 | 0.00454 | -0.0793 | 41.9604
-1 | 0.2515 | 0.00451 | -0.0805 | 55.765
-0.5 | 0.312 | 0.00453 | -0.0816 | 68.8742
0 | 0.3726 | 0.00454 | -0.0827 | 82.0705
0.5 | 0.4333 | 0.00456 | -0.0838 | 95.0219
1 | 0.4932 | 0.00463 | -0.0848 | 106.5227
1.5 | 0.5537 | 0.00467 | -0.0859 | 118.5653
2 | 0.6133 | 0.00477 | -0.0868 | 128.5744
2.5 | 0.6732 | 0.00483 | -0.0878 | 139.3789
3 | 0.7325 | 0.00494 | -0.0887 | 148.2794
3.5 | 0.7913 | 0.00506 | -0.0895 | 156.3834
4 | 0.8476 | 0.00536 | -0.0899 | 158.1343
4.5 | 0.8937 | 0.00635 | -0.0886 | 140.7402
5 | 0.9416 | 0.00716 | -0.0877 | 131.5084
6 | 1.0393 | 0.00848 | -0.0861 | 122.559
6.5 | 1.0868 | 0.00912 | -0.0851 | 119.1667
7 | 1.1338 | 0.00971 | -0.084 | 116.7662
7.5 | 1.1788 | 0.01031 | -0.0825 | 114.3356
8 | 1.2198 | 0.01099 | -0.0804 | 110.9918
8.5 | 1.2569 | 0.01155 | -0.0774 | 108.8225
9 | 1.2871 | 0.01213 | -0.0733 | 106.1088
9.5 | 1.3175 | 0.01284 | -0.0695 | 102.609
10 | 1.349 | 0.01362 | -0.0663 | 99.0455
10.5 | 1.3784 | 0.01459 | -0.063 | 94.4757
11 | 1.4081 | 0.01567 | -0.0602 | 89.8596
11.5 | 1.4374 | 0.01688 | -0.0575 | 85.154
12 | 1.4633 | 0.01838 | -0.0548 | 79.6137
12.5 | 1.4898 | 0.01998 | -0.0524 | 74.5646
13 | 1.5168 | 0.02165 | -0.0502 | 70.06
13.5 | 1.5399 | 0.02367 | -0.048 | 65.057
14 | 1.5605 | 0.02596 | -0.0459 | 60.1117
14.5 | 1.5823 | 0.02832 | -0.0441 | 55.8722
15 | 1.6045 | 0.03076 | -0.0427 | 52.1619
15.5 | 1.6252 | 0.03345 | -0.0414 | 48.5859
16 | 1.644 | 0.03638 | -0.0402 | 45.1897
16.5 | 1.6561 | 0.03946 | -0.0382 | 41.9691
17 | 1.6716 | 0.04303 | -0.0374 | 38.8473
17.5 | 1.6889 | 0.04653 | -0.037 | 36.297
18 | 1.7052 | 0.05028 | -0.0367 | 33.9141
18.5 | 1.7194 | 0.05432 | -0.0367 | 31.6532
19 | 1.7317 | 0.0587 | -0.0368 | 29.5009
19.5 | 1.7416 | 0.06347 | -0.0372 | 27.4397
20 | 1.7496 | 0.06857 | -0.0379 | 25.5155

## 91. Re 7M Mach 0.10 (1)
BIGFOIL.COM POLAR EXPORT
NACA64-419
NACA64-419 |  |  |  | Cl Max: | 1.695 | at alpha= | 14.5 | deg
JavaFoil+Calcfoil stall+Eppler ext transition |  |  |  | L/D Max: | 155.669 | at alpha= | 4 | deg
Re: | 7000000 |  |  | Cd Min: | 0.00526 | at alpha= | -2 | deg
Mach: | 0.1 |  |  | Cl=0 at alpha= | -3.5323 | deg
|  |  |  | @ Cl=0.1, Cd= | 0.00527
|  |  |  | @ Cl=0.4, Cd= | 0.0053341
|  |  |  | @ Cl=0.6, Cd= | 0.0054995
alpha (deg) | Cl | Cd | Cm | Cl/Cd
-20 | -1.146 | 0.05905 | -0.046 | -19.408
-19.5 | -1.16 | 0.05469 | -0.047 | -21.202
-19 | -1.172 | 0.04951 | -0.049 | -23.674
-18.5 | -1.18 | 0.04495 | -0.05 | -26.259
-18 | -1.181 | 0.04015 | -0.051 | -29.415
-17.5 | -1.177 | 0.0367 | -0.052 | -32.069
-17 | -1.17 | 0.03361 | -0.053 | -34.799
-16.5 | -1.16 | 0.03042 | -0.054 | -38.144
-16 | -1.148 | 0.02718 | -0.056 | -42.251
-15.5 | -1.131 | 0.02519 | -0.057 | -44.9
-15 | -1.111 | 0.02321 | -0.058 | -47.858
-14.5 | -1.087 | 0.02142 | -0.059 | -50.751
-14 | -1.06 | 0.01986 | -0.06 | -53.367
-13.5 | -1.03 | 0.01859 | -0.061 | -55.407
-13 | -0.997 | 0.01742 | -0.062 | -57.201
-12.5 | -0.961 | 0.01624 | -0.063 | -59.157
-12 | -0.922 | 0.01519 | -0.064 | -60.73
-11.5 | -0.881 | 0.01418 | -0.065 | -62.14
-11 | -0.837 | 0.0134 | -0.066 | -62.471
-10.5 | -0.791 | 0.01263 | -0.067 | -62.64
-10 | -0.743 | 0.01201 | -0.068 | -61.86
-9.5 | -0.693 | 0.0114 | -0.069 | -60.818
-9 | -0.641 | 0.01082 | -0.07 | -59.286
-8.5 | -0.588 | 0.01033 | -0.071 | -56.886
-8 | -0.533 | 0.00983 | -0.072 | -54.193
-7.5 | -0.476 | 0.00945 | -0.073 | -50.413
-7 | -0.419 | 0.00906 | -0.074 | -46.211
-6.5 | -0.361 | 0.00867 | -0.075 | -41.587
-6 | -0.302 | 0.00836 | -0.076 | -36.055
-5.5 | -0.242 | 0.00809 | -0.078 | -29.878
-5 | -0.182 | 0.00698 | -0.079 | -26.06
-4.5 | -0.121 | 0.00632 | -0.08 | -19.096
-4 | -0.058 | 0.00586 | -0.081 | -9.954
-3.5 | 0.004 | 0.00527 | -0.082 | 0.804
-3 | 0.067 | 0.00527 | -0.083 | 12.742
-2.5 | 0.13 | 0.00527 | -0.084 | 24.671
-2 | 0.193 | 0.00526 | -0.084 | 36.656
-1.5 | 0.256 | 0.00529 | -0.085 | 48.305
-1 | 0.318 | 0.00531 | -0.086 | 59.9
-0.5 | 0.381 | 0.00531 | -0.087 | 71.723
0 | 0.444 | 0.00539 | -0.088 | 82.344
0.5 | 0.507 | 0.00544 | -0.088 | 93.132
1 | 0.569 | 0.00547 | -0.089 | 104.07
1.5 | 0.632 | 0.00553 | -0.09 | 114.374
2 | 0.695 | 0.00563 | -0.091 | 123.323
2.5 | 0.757 | 0.00574 | -0.092 | 131.902
3 | 0.82 | 0.0058 | -0.092 | 141.278
3.5 | 0.882 | 0.0059 | -0.093 | 149.411
4 | 0.938 | 0.00603 | -0.094 | 155.669
4.5 | 0.998 | 0.00726 | -0.095 | 137.569
5 | 1.058 | 0.00786 | -0.095 | 134.618
5.5 | 1.116 | 0.00883 | -0.096 | 126.346
6 | 1.173 | 0.0101 | -0.097 | 116.13
6.5 | 1.221 | 0.01089 | -0.097 | 112.11
7 | 1.268 | 0.0124 | -0.097 | 102.25
7.5 | 1.318 | 0.01294 | -0.097 | 101.875
8 | 1.365 | 0.01354 | -0.098 | 100.819
8.5 | 1.411 | 0.01415 | -0.098 | 99.742
9 | 1.455 | 0.01486 | -0.098 | 97.91
9.5 | 1.494 | 0.01558 | -0.099 | 95.855
10 | 1.53 | 0.01639 | -0.099 | 93.343
10.5 | 1.563 | 0.01721 | -0.1 | 90.838
11 | 1.592 | 0.0182 | -0.1 | 87.478
11.5 | 1.619 | 0.01917 | -0.1 | 84.413
12 | 1.641 | 0.02024 | -0.1 | 81.088
12.5 | 1.659 | 0.02139 | -0.101 | 77.588
13 | 1.674 | 0.02254 | -0.101 | 74.277
13.5 | 1.685 | 0.02374 | -0.101 | 70.987
14 | 1.692 | 0.02519 | -0.101 | 67.181
14.5 | 1.695 | 0.02661 | -0.102 | 63.723
15 | 1.694 | 0.02854 | -0.102 | 59.352
15.5 | 1.689 | 0.03027 | -0.102 | 55.79
16 | 1.676 | 0.03223 | -0.102 | 51.994
16.5 | 1.657 | 0.0349 | -0.102 | 47.487
17 | 1.636 | 0.03739 | -0.102 | 43.744
17.5 | 1.612 | 0.03942 | -0.102 | 40.896
18 | 1.583 | 0.04304 | -0.102 | 36.773
18.5 | 1.553 | 0.04543 | -0.102 | 34.19
19 | 1.518 | 0.05011 | -0.102 | 30.288
19.5 | 1.482 | 0.05381 | -0.102 | 27.546

## 92. Re 7M Mach 0.10 (2)
BIGFOIL.COM POLAR EXPORT
NACA64-419
NACA64-419 |  |  |  | Cl Max: | 1.7419 | at alpha= | 20 | deg
XFOIL ncrit=9 |  |  |  | L/D Max: | 158.845 | at alpha= | 4 | deg
Re: | 7000000 |  |  | Cd Min: | 0.07213 | at alpha= | 20 | deg
Mach: | 0.1 |  |  | Cl=0 at alpha= | -3.0701 | deg
|  |  |  | @ Cl=0.1, Cd= | 0.0046394
|  |  |  | @ Cl=0.4, Cd= | 0.0045583
|  |  |  | @ Cl=0.6, Cd= | 0.0047516
alpha (deg) | Cl | Cd | Cm | Cl/Cd
-20 | -1.485 | 0.04428 | -0.0659 | -33.5366
-19.5 | -1.4701 | 0.0406 | -0.0665 | -36.2094
-19 | -1.4523 | 0.03727 | -0.0669 | -38.967
-18.5 | -1.4325 | 0.0342 | -0.0672 | -41.886
-18 | -1.4112 | 0.03135 | -0.0673 | -45.0144
-17 | -1.3108 | 0.02588 | -0.0775 | -50.6491
-16.5 | -1.1842 | 0.02312 | -0.0972 | -51.2197
-16 | -1.1721 | 0.02136 | -0.0937 | -54.8736
-15.5 | -1.1475 | 0.01977 | -0.0919 | -58.0425
-15 | -1.1214 | 0.01828 | -0.0901 | -61.3457
-14.5 | -1.0931 | 0.01695 | -0.0883 | -64.4897
-14 | -1.0641 | 0.01569 | -0.0864 | -67.8203
-13.5 | -1.0332 | 0.01458 | -0.0844 | -70.8642
-13 | -1.0026 | 0.01355 | -0.0821 | -73.9926
-12.5 | -0.9758 | 0.0125 | -0.0791 | -78.064
-12 | -0.9537 | 0.0116 | -0.0748 | -82.2155
-11.5 | -0.9267 | 0.01103 | -0.0707 | -84.0163
-11 | -0.8825 | 0.01055 | -0.0693 | -83.6493
-10.5 | -0.8346 | 0.01015 | -0.0684 | -82.2266
-10 | -0.7843 | 0.0098 | -0.0679 | -80.0306
-9.5 | -0.7334 | 0.00938 | -0.0676 | -78.1876
-9 | -0.6807 | 0.00904 | -0.0674 | -75.2987
-8.5 | -0.6261 | 0.00876 | -0.0676 | -71.4726
-8 | -0.571 | 0.00845 | -0.0678 | -67.574
-7.5 | -0.5152 | 0.00818 | -0.0682 | -62.9829
-7 | -0.4582 | 0.00793 | -0.0687 | -57.7806
-6.5 | -0.4013 | 0.00769 | -0.0692 | -52.1847
-6 | -0.3435 | 0.00743 | -0.0699 | -46.2315
-5.5 | -0.2861 | 0.00716 | -0.0705 | -39.9581
-5 | -0.228 | 0.00681 | -0.0713 | -33.4802
-4.5 | -0.1697 | 0.00652 | -0.0722 | -26.0276
-4 | -0.1106 | 0.00617 | -0.0732 | -17.9254
-3.5 | -0.0515 | 0.00572 | -0.0743 | -9.0035
-3 | 0.0084 | 0.00529 | -0.0756 | 1.5879
-2.5 | 0.0692 | 0.00469 | -0.0773 | 14.7548
-2 | 0.1301 | 0.00459 | -0.0785 | 28.3442
-1.5 | 0.1915 | 0.00454 | -0.0797 | 42.1806
-1 | 0.2527 | 0.00452 | -0.0809 | 55.9071
-0.5 | 0.3136 | 0.00454 | -0.082 | 69.0749
0 | 0.3748 | 0.00455 | -0.0831 | 82.3736
0.5 | 0.4358 | 0.00457 | -0.0842 | 95.3611
1 | 0.4961 | 0.00464 | -0.0852 | 106.9181
1.5 | 0.5571 | 0.00468 | -0.0863 | 119.0385
2 | 0.617 | 0.00478 | -0.0872 | 129.0795
2.5 | 0.6773 | 0.00484 | -0.0882 | 139.938
3 | 0.7371 | 0.00495 | -0.0891 | 148.9091
3.5 | 0.7963 | 0.00508 | -0.0899 | 156.752
4 | 0.853 | 0.00537 | -0.0903 | 158.8454
4.5 | 0.8992 | 0.00637 | -0.0889 | 141.1617
5 | 0.9471 | 0.0072 | -0.0879 | 131.5417
5.5 | 0.9965 | 0.00787 | -0.0871 | 126.6201
6 | 1.0448 | 0.00854 | -0.0861 | 122.3419
6.5 | 1.0921 | 0.00919 | -0.085 | 118.8357
7 | 1.1391 | 0.00978 | -0.0837 | 116.4724
7.5 | 1.1836 | 0.0104 | -0.0821 | 113.8077
8 | 1.2231 | 0.01112 | -0.0796 | 109.991
8.5 | 1.256 | 0.01167 | -0.0757 | 107.6264
9 | 1.2867 | 0.01231 | -0.0716 | 104.5248
9.5 | 1.3168 | 0.01309 | -0.0679 | 100.5959
10 | 1.3487 | 0.01392 | -0.0647 | 96.8894
10.5 | 1.3775 | 0.01499 | -0.0614 | 91.8946
11 | 1.4078 | 0.01613 | -0.0586 | 87.2784
11.5 | 1.4363 | 0.01747 | -0.0559 | 82.2152
12 | 1.4625 | 0.01906 | -0.0532 | 76.7314
12.5 | 1.489 | 0.02074 | -0.0508 | 71.7936
13 | 1.5151 | 0.02256 | -0.0487 | 67.1587
13.5 | 1.538 | 0.02469 | -0.0465 | 62.2924
14 | 1.5582 | 0.02714 | -0.0444 | 57.4134
14.5 | 1.5807 | 0.02956 | -0.0427 | 53.4743
15 | 1.6023 | 0.03218 | -0.0412 | 49.7918
15.5 | 1.6221 | 0.03508 | -0.0399 | 46.24
16 | 1.6401 | 0.03822 | -0.0388 | 42.9121
16.5 | 1.6514 | 0.04152 | -0.0369 | 39.7736
17 | 1.6684 | 0.04509 | -0.0362 | 37.0016
17.5 | 1.6853 | 0.04879 | -0.0359 | 34.5419
18 | 1.701 | 0.05274 | -0.0357 | 32.2526
18.5 | 1.7143 | 0.05703 | -0.0357 | 30.0596
19 | 1.7258 | 0.06167 | -0.0359 | 27.9844
19.5 | 1.7344 | 0.06674 | -0.0365 | 25.9874
20 | 1.7419 | 0.07213 | -0.0373 | 24.1495

## 93. Re 7M Mach 0.25 (1)
BIGFOIL.COM POLAR EXPORT
NACA64-419
NACA64-419 |  |  |  | Cl Max: | 1.626 | at alpha= | 12.5 | deg
JavaFoil+Calcfoil stall+Eppler ext transition |  |  |  | L/D Max: | 150.983 | at alpha= | 3.5 | deg
Re: | 7000000 |  |  | Cd Min: | 0.00529 | at alpha= | -3.5 | deg
Mach: | 0.25 |  |  | Cl=0 at alpha= | -3.5312 | deg
|  |  |  | @ Cl=0.1, Cd= | 0.0052995
|  |  |  | @ Cl=0.4, Cd= | 0.005415
|  |  |  | @ Cl=0.6, Cd= | 0.0055562
alpha (deg) | Cl | Cd | Cm | Cl/Cd
-20 | -0.786 | 0.16695 | -0.031 | -4.708
-19.5 | -0.827 | 0.15644 | -0.032 | -5.289
-19 | -0.903 | 0.10048 | -0.043 | -8.987
-18.5 | -0.966 | 0.07152 | -0.048 | -13.513
-18 | -0.999 | 0.0586 | -0.05 | -17.051
-17.5 | -1.023 | 0.05038 | -0.052 | -20.311
-17 | -1.038 | 0.04534 | -0.053 | -22.899
-16.5 | -1.051 | 0.03934 | -0.054 | -26.729
-16 | -1.058 | 0.03469 | -0.056 | -30.512
-15.5 | -1.059 | 0.03097 | -0.057 | -34.205
-15 | -1.056 | 0.02724 | -0.059 | -38.771
-14.5 | -1.045 | 0.0252 | -0.06 | -41.451
-14 | -1.03 | 0.02261 | -0.061 | -45.559
-13.5 | -1.009 | 0.02088 | -0.062 | -48.35
-13 | -0.985 | 0.01921 | -0.063 | -51.253
-12.5 | -0.955 | 0.01793 | -0.064 | -53.245
-12 | -0.921 | 0.01664 | -0.065 | -55.37
-11.5 | -0.885 | 0.01541 | -0.066 | -57.397
-11 | -0.844 | 0.01445 | -0.068 | -58.393
-10.5 | -0.8 | 0.01359 | -0.069 | -58.852
-10 | -0.753 | 0.01285 | -0.07 | -58.621
-9.5 | -0.704 | 0.01214 | -0.071 | -57.988
-9 | -0.653 | 0.01149 | -0.072 | -56.791
-8.5 | -0.599 | 0.01088 | -0.073 | -55.058
-8 | -0.543 | 0.01039 | -0.074 | -52.266
-7.5 | -0.486 | 0.00989 | -0.075 | -49.177
-7 | -0.428 | 0.00946 | -0.076 | -45.218
-6.5 | -0.369 | 0.00903 | -0.077 | -40.822
-6 | -0.308 | 0.00867 | -0.078 | -35.588
-5.5 | -0.247 | 0.00836 | -0.079 | -29.566
-5 | -0.186 | 0.00753 | -0.081 | -24.682
-4.5 | -0.124 | 0.0065 | -0.082 | -19.079
-4 | -0.06 | 0.00595 | -0.083 | -10.077
-3.5 | 0.004 | 0.00529 | -0.084 | 0.824
-3 | 0.069 | 0.00529 | -0.085 | 13.028
-2.5 | 0.134 | 0.00531 | -0.086 | 25.139
-2 | 0.198 | 0.00532 | -0.087 | 37.212
-1.5 | 0.263 | 0.00536 | -0.088 | 49.023
-1 | 0.327 | 0.00536 | -0.088 | 61.038
-0.5 | 0.392 | 0.00541 | -0.089 | 72.343
0 | 0.456 | 0.00545 | -0.09 | 83.779
0.5 | 0.521 | 0.0055 | -0.091 | 94.696
1 | 0.585 | 0.00554 | -0.092 | 105.662
1.5 | 0.65 | 0.00561 | -0.093 | 115.723
2 | 0.714 | 0.0057 | -0.093 | 125.24
2.5 | 0.778 | 0.00582 | -0.094 | 133.792
3 | 0.842 | 0.0059 | -0.095 | 142.805
3.5 | 0.906 | 0.006 | -0.096 | 150.983
4 | 0.964 | 0.00686 | -0.096 | 140.557
4.5 | 1.025 | 0.0075 | -0.097 | 136.652
5 | 1.086 | 0.00824 | -0.098 | 131.803
5.5 | 1.145 | 0.00931 | -0.099 | 122.945
6 | 1.194 | 0.01069 | -0.099 | 111.697
6.5 | 1.246 | 0.01145 | -0.099 | 108.841
7 | 1.294 | 0.01309 | -0.099 | 98.836
7.5 | 1.343 | 0.01371 | -0.1 | 97.977
8 | 1.39 | 0.01439 | -0.1 | 96.576
8.5 | 1.434 | 0.01514 | -0.1 | 94.742
9 | 1.475 | 0.01595 | -0.101 | 92.494
9.5 | 1.511 | 0.01681 | -0.101 | 89.882
10 | 1.543 | 0.01776 | -0.101 | 86.839
10.5 | 1.569 | 0.01884 | -0.102 | 83.315
11 | 1.592 | 0.01983 | -0.102 | 80.261
11.5 | 1.609 | 0.02111 | -0.102 | 76.217
12 | 1.62 | 0.02242 | -0.103 | 72.261
12.5 | 1.626 | 0.02386 | -0.103 | 68.14
13 | 1.626 | 0.02532 | -0.103 | 64.201
13.5 | 1.619 | 0.02703 | -0.103 | 59.892
14 | 1.606 | 0.02894 | -0.103 | 55.478
14.5 | 1.586 | 0.03099 | -0.104 | 51.186
15 | 1.559 | 0.0334 | -0.104 | 46.694
15.5 | 1.526 | 0.03615 | -0.104 | 42.214
16 | 1.479 | 0.03942 | -0.104 | 37.515
16.5 | 1.425 | 0.04293 | -0.103 | 33.204
17 | 1.366 | 0.04669 | -0.103 | 29.256
17.5 | 1.3 | 0.05106 | -0.103 | 25.467

## 94. Re 7M Mach 0.25 (2)
BIGFOIL.COM POLAR EXPORT
NACA64-419
NACA64-419 |  |  |  | Cl Max: | 1.7098 | at alpha= | 20 | deg
XFOIL ncrit=9 |  |  |  | L/D Max: | 162.298 | at alpha= | 4 | deg
Re: | 7000000 |  |  | Cd Min: | 0.09079 | at alpha= | 20 | deg
Mach: | 0.25 |  |  | Cl=0 at alpha= | -3.0539 | deg
|  |  |  | @ Cl=0.1, Cd= | 0.0046821
|  |  |  | @ Cl=0.4, Cd= | 0.0046029
|  |  |  | @ Cl=0.6, Cd= | 0.0047734
alpha (deg) | Cl | Cd | Cm | Cl/Cd
-20 | -1.4134 | 0.06259 | -0.0727 | -22.5819
-19.5 | -1.4109 | 0.05678 | -0.0743 | -24.8485
-19 | -1.4013 | 0.05187 | -0.0754 | -27.0156
-18.5 | -1.3923 | 0.04698 | -0.0763 | -29.636
-18 | -1.3808 | 0.04249 | -0.0769 | -32.4971
-17.5 | -1.3535 | 0.0383 | -0.0794 | -35.3394
-17 | -1.312 | 0.03459 | -0.0832 | -37.93
-16.5 | -1.1913 | 0.02999 | -0.1029 | -39.7232
-16 | -1.1532 | 0.02703 | -0.1057 | -42.6637
-15.5 | -1.1316 | 0.02479 | -0.1039 | -45.6474
-15 | -1.11 | 0.0226 | -0.1019 | -49.115
-14.5 | -1.0845 | 0.02071 | -0.0999 | -52.366
-14 | -1.0568 | 0.01901 | -0.0978 | -55.5918
-13.5 | -1.028 | 0.01741 | -0.0956 | -59.0465
-13 | -0.998 | 0.01598 | -0.0932 | -62.4531
-12.5 | -0.9659 | 0.01472 | -0.0908 | -65.6182
-12 | -0.9346 | 0.01354 | -0.0881 | -69.0251
-11.5 | -0.9064 | 0.01239 | -0.0846 | -73.1558
-11 | -0.8822 | 0.0114 | -0.0801 | -77.386
-10.5 | -0.8534 | 0.01079 | -0.0756 | -79.0918
-10 | -0.8064 | 0.01032 | -0.0738 | -78.1395
-9.5 | -0.7552 | 0.00991 | -0.0727 | -76.2059
-9 | -0.703 | 0.00945 | -0.0719 | -74.3915
-8.5 | -0.6484 | 0.00909 | -0.0714 | -71.3311
-8 | -0.5914 | 0.00877 | -0.0712 | -67.4344
-7.5 | -0.5343 | 0.00844 | -0.0712 | -63.3057
-7 | -0.4758 | 0.00816 | -0.0714 | -58.3088
-6.5 | -0.4168 | 0.00788 | -0.0717 | -52.8934
-6 | -0.3572 | 0.00763 | -0.0722 | -46.8152
-5.5 | -0.2973 | 0.00735 | -0.0727 | -40.449
-5 | -0.2378 | 0.007 | -0.0734 | -33.9714
-4.5 | -0.1774 | 0.00665 | -0.0741 | -26.6767
-4 | -0.1163 | 0.00631 | -0.0751 | -18.4311
-3.5 | -0.0555 | 0.00585 | -0.0761 | -9.4872
-3 | 0.0067 | 0.00536 | -0.0775 | 1.25
-2.5 | 0.0694 | 0.00474 | -0.0792 | 14.6414
-2 | 0.1328 | 0.00462 | -0.0804 | 28.7446
-1.5 | 0.1964 | 0.00459 | -0.0817 | 42.7887
-1 | 0.2596 | 0.00458 | -0.0828 | 56.6812
-0.5 | 0.3229 | 0.0046 | -0.084 | 70.1957
0 | 0.3865 | 0.00459 | -0.0852 | 84.2048
0.5 | 0.4494 | 0.00465 | -0.0863 | 96.6452
1 | 0.5123 | 0.00469 | -0.0874 | 109.2324
1.5 | 0.5754 | 0.00473 | -0.0884 | 121.649
2 | 0.6377 | 0.00484 | -0.0894 | 131.7562
2.5 | 0.7004 | 0.0049 | -0.0904 | 142.9388
3 | 0.7624 | 0.00501 | -0.0912 | 152.1756
4 | 0.8829 | 0.00544 | -0.0923 | 162.2978
4.5 | 0.9299 | 0.00645 | -0.0906 | 144.1705
5 | 0.9772 | 0.00738 | -0.089 | 132.4119
5.5 | 1.0259 | 0.00815 | -0.0876 | 125.8773
6 | 1.0728 | 0.00892 | -0.0858 | 120.2691
6.5 | 1.1204 | 0.00955 | -0.0841 | 117.3194
7 | 1.1639 | 0.01026 | -0.0817 | 113.4405
7.5 | 1.1979 | 0.01098 | -0.0775 | 109.0984
8 | 1.223 | 0.0118 | -0.0718 | 103.6441
8.5 | 1.2522 | 0.01268 | -0.0673 | 98.7539
9 | 1.2837 | 0.01365 | -0.0635 | 94.044
9.5 | 1.3147 | 0.01478 | -0.06 | 88.9513
10 | 1.3451 | 0.01609 | -0.0568 | 83.5985
10.5 | 1.3749 | 0.01759 | -0.0538 | 78.1637
11 | 1.4044 | 0.01923 | -0.051 | 73.0317
11.5 | 1.4297 | 0.02124 | -0.0482 | 67.3117
12 | 1.4572 | 0.02325 | -0.0457 | 62.6753
12.5 | 1.4828 | 0.0255 | -0.0434 | 58.149
13 | 1.505 | 0.02813 | -0.0411 | 53.5016
13.5 | 1.5258 | 0.03103 | -0.0391 | 49.1718
14 | 1.549 | 0.0339 | -0.0374 | 45.6932
14.5 | 1.5705 | 0.03706 | -0.0359 | 42.3772
15 | 1.59 | 0.04053 | -0.0346 | 39.2302
15.5 | 1.6067 | 0.0444 | -0.0335 | 36.1869
16 | 1.6239 | 0.04839 | -0.0328 | 33.5586
16.5 | 1.6384 | 0.05206 | -0.0313 | 31.4714
17 | 1.6545 | 0.05645 | -0.031 | 29.3091
17.5 | 1.6683 | 0.06127 | -0.0309 | 27.2287
18 | 1.6799 | 0.06645 | -0.0312 | 25.2807
18.5 | 1.6877 | 0.07224 | -0.0318 | 23.3624
19 | 1.6956 | 0.0782 | -0.0328 | 21.6829
19.5 | 1.7039 | 0.08425 | -0.034 | 20.2243
20 | 1.7098 | 0.09079 | -0.0356 | 18.8325

## 95. Re 7M Mach 0.50 (1)
BIGFOIL.COM POLAR EXPORT
NACA64-419
NACA64-419 |  |  |  | Cl Max: | 1.464 | at alpha= | 8.5 | deg
JavaFoil+Calcfoil stall+Eppler ext transition |  |  |  | L/D Max: | 153.953 | at alpha= | 3.5 | deg
Re: | 7000000 |  |  | Cd Min: | 0.00557 | at alpha= | -3 | deg
Mach: | 0.5 |  |  | Cl=0 at alpha= | -3.5352 | deg
|  |  |  | @ Cl=0.1, Cd= | 0.0055732
|  |  |  | @ Cl=0.4, Cd= | 0.0056419
|  |  |  | @ Cl=0.6, Cd= | 0.0058425
alpha (deg) | Cl | Cd | Cm | Cl/Cd
-20 | -0.94 | 0.15142 | -0.036 | -6.208
-19.5 | -0.919 | 0.15041 | -0.039 | -6.107
-19 | -0.889 | 0.1436 | -0.039 | -6.191
-18.5 | -0.857 | 0.14043 | -0.038 | -6.102
-18 | -0.826 | 0.13603 | -0.037 | -6.072
-17.5 | -0.801 | 0.13623 | -0.039 | -5.883
-17 | -0.774 | 0.12726 | -0.04 | -6.079
-16.5 | -0.742 | 0.12561 | -0.038 | -5.906
-16 | -0.711 | 0.12034 | -0.037 | -5.912
-15.5 | -0.683 | 0.11543 | -0.037 | -5.92
-15 | -0.657 | 0.11055 | -0.04 | -5.943
-14.5 | -0.627 | 0.10618 | -0.038 | -5.902
-14 | -0.599 | 0.09675 | -0.039 | -6.191
-13.5 | -0.572 | 0.08891 | -0.041 | -6.433
-13 | -0.541 | 0.09793 | -0.038 | -5.521
-12.5 | -0.513 | 0.08816 | -0.038 | -5.813
-12 | -0.498 | 0.06774 | -0.052 | -7.347
-11.5 | -0.521 | 0.0275 | -0.071 | -18.958
-11 | -0.427 | 0.07647 | -0.039 | -5.583
-10.5 | -0.697 | 0.02078 | -0.075 | -33.53
-10 | -0.727 | 0.01795 | -0.076 | -40.506
-9.5 | -0.713 | 0.01634 | -0.078 | -43.625
-9 | -0.68 | 0.01506 | -0.079 | -45.143
-8.5 | -0.635 | 0.01403 | -0.08 | -45.253
-8 | -0.582 | 0.01308 | -0.081 | -44.495
-7.5 | -0.525 | 0.01224 | -0.083 | -42.884
-7 | -0.465 | 0.01151 | -0.084 | -40.375
-6.5 | -0.402 | 0.01088 | -0.085 | -36.96
-6 | -0.337 | 0.01025 | -0.086 | -32.926
-5.5 | -0.271 | 0.00972 | -0.087 | -27.906
-5 | -0.204 | 0.00926 | -0.089 | -21.968
-4.5 | -0.135 | 0.0082 | -0.09 | -16.507
-4 | -0.066 | 0.00666 | -0.092 | -9.951
-3.5 | 0.005 | 0.00612 | -0.094 | 0.795
-3 | 0.077 | 0.00557 | -0.095 | 13.833
-2.5 | 0.149 | 0.00558 | -0.096 | 26.744
-2 | 0.221 | 0.00558 | -0.097 | 39.661
-1.5 | 0.294 | 0.0056 | -0.098 | 52.391
-1 | 0.366 | 0.00559 | -0.099 | 65.382
-0.5 | 0.438 | 0.0057 | -0.1 | 76.773
0 | 0.51 | 0.00572 | -0.101 | 89.142
0.5 | 0.582 | 0.00583 | -0.102 | 99.937
1 | 0.654 | 0.00588 | -0.103 | 111.207
1.5 | 0.726 | 0.00601 | -0.103 | 120.798
2 | 0.798 | 0.00614 | -0.104 | 130.063
2.5 | 0.87 | 0.00629 | -0.105 | 138.412
3 | 0.942 | 0.00641 | -0.106 | 147.013
3.5 | 1.013 | 0.00658 | -0.107 | 153.953
4 | 1.074 | 0.00812 | -0.108 | 132.285
4.5 | 1.135 | 0.00795 | -0.108 | 142.754
5 | 1.192 | 0.01043 | -0.108 | 114.28
5.5 | 1.244 | 0.01263 | -0.108 | 98.503
6 | 1.298 | 0.01378 | -0.108 | 94.161
6.5 | 1.345 | 0.01608 | -0.109 | 83.631
7 | 1.389 | 0.01713 | -0.109 | 81.088
7.5 | 1.426 | 0.01836 | -0.109 | 77.646
8 | 1.453 | 0.01978 | -0.11 | 73.433
8.5 | 1.464 | 0.0214 | -0.11 | 68.42
9 | 1.451 | 0.02333 | -0.11 | 62.207
9.5 | 1.373 | 0.02558 | -0.111 | 53.659
10 | 0.897 | 0.03187 | -0.11 | 28.143
10.5 | 0.929 | 0.03289 | -0.11 | 28.25
11 | 0.824 | 0.0819 | -0.063 | 10.058
11.5 | 0.991 | 0.03524 | -0.111 | 28.127
12 | 1.01 | 0.04176 | -0.11 | 24.176
12.5 | 1.02 | 0.05253 | -0.107 | 19.413
13 | 0.936 | 0.09589 | -0.068 | 9.756
13.5 | 1.088 | 0.05336 | -0.109 | 20.385

## 96. Re 7M Mach 0.50 (2)
BIGFOIL.COM POLAR EXPORT
NACA64-419
NACA64-419 |  |  |  | Cl Max: | 1.4669 | at alpha= | 14 | deg
XFOIL ncrit=9 |  |  |  | L/D Max: | 178.546 | at alpha= | 4 | deg
Re: | 7000000 |  |  | Cd Min: | 0.19471 | at alpha= | 19 | deg
Mach: | 0.5 |  |  | Cl=0 at alpha= | -2.9791 | deg
|  |  |  | @ Cl=0.1, Cd= | 0.0049251
|  |  |  | @ Cl=0.4, Cd= | 0.004875
|  |  |  | @ Cl=0.6, Cd= | 0.0049756
alpha (deg) | Cl | Cd | Cm | Cl/Cd
-17 | -0.6104 | 0.12176 | -0.0863 | -5.0131
-16.5 | -0.6325 | 0.10995 | -0.094 | -5.7526
-16 | -0.6604 | 0.09772 | -0.1021 | -6.7581
-15.5 | -0.6859 | 0.08628 | -0.1095 | -7.9497
-15 | -0.714 | 0.07505 | -0.1166 | -9.5137
-14.5 | -0.7419 | 0.06463 | -0.1228 | -11.4792
-14 | -0.7713 | 0.05506 | -0.1274 | -14.0084
-13.5 | -0.7908 | 0.0472 | -0.1299 | -16.7542
-13 | -0.8069 | 0.04035 | -0.1308 | -19.9975
-12.5 | -0.815 | 0.03465 | -0.13 | -23.5209
-12 | -0.8189 | 0.0297 | -0.1281 | -27.5724
-11.5 | -0.8136 | 0.02569 | -0.1251 | -31.6699
-11 | -0.8016 | 0.02239 | -0.1215 | -35.8017
-10.5 | -0.7828 | 0.01961 | -0.1175 | -39.9184
-10 | -0.7591 | 0.01724 | -0.1133 | -44.0313
-9.5 | -0.7281 | 0.01533 | -0.1091 | -47.4951
-9 | -0.6944 | 0.01364 | -0.1049 | -50.9091
-8.5 | -0.6582 | 0.01223 | -0.1007 | -53.8185
-8 | -0.628 | 0.01088 | -0.0953 | -57.7206
-7.5 | -0.5972 | 0.01004 | -0.0893 | -59.4821
-7 | -0.5402 | 0.0095 | -0.0868 | -56.8632
-6.5 | -0.4786 | 0.00901 | -0.085 | -53.1188
-6 | -0.4136 | 0.00861 | -0.0839 | -48.0372
-5.5 | -0.3467 | 0.00823 | -0.0833 | -42.1264
-5 | -0.2788 | 0.0079 | -0.0831 | -35.2911
-4.5 | -0.2114 | 0.00744 | -0.083 | -28.414
-4 | -0.1428 | 0.00697 | -0.0834 | -20.4878
-3.5 | -0.0737 | 0.00647 | -0.0841 | -11.391
-3 | -0.003 | 0.00583 | -0.0854 | -0.51458
-2.5 | 0.0689 | 0.00498 | -0.0873 | 13.8353
-2 | 0.1425 | 0.00485 | -0.0887 | 29.3814
-1.5 | 0.2165 | 0.00482 | -0.09 | 44.917
-1 | 0.2899 | 0.00481 | -0.0914 | 60.2703
-0.5 | 0.3629 | 0.00487 | -0.0926 | 74.5175
0 | 0.4366 | 0.00488 | -0.0939 | 89.4672
0.5 | 0.5103 | 0.0049 | -0.0952 | 104.1429
1 | 0.5836 | 0.00496 | -0.0964 | 117.6613
2 | 0.7303 | 0.0051 | -0.0985 | 143.1961
2.5 | 0.8032 | 0.00521 | -0.0993 | 154.1651
3 | 0.8762 | 0.00533 | -0.1 | 164.3902
3.5 | 0.9485 | 0.00548 | -0.1004 | 173.0839
4 | 1.0195 | 0.00571 | -0.1004 | 178.5464
4.5 | 1.0663 | 0.00685 | -0.0965 | 155.6642
5 | 1.0991 | 0.00825 | -0.0904 | 133.2242
5.5 | 1.1205 | 0.00937 | -0.082 | 119.5838
6 | 1.1364 | 0.01071 | -0.0734 | 106.1064
6.5 | 1.1535 | 0.01247 | -0.0661 | 92.502
7 | 1.1752 | 0.01453 | -0.0603 | 80.8809
7.5 | 1.1878 | 0.01739 | -0.0545 | 68.3036
8 | 1.2075 | 0.02025 | -0.0499 | 59.6296
8.5 | 1.2355 | 0.02291 | -0.0463 | 53.9284
9 | 1.2625 | 0.02582 | -0.0429 | 48.8962
9.5 | 1.2911 | 0.02879 | -0.0398 | 44.8454
10 | 1.3177 | 0.03213 | -0.037 | 41.0115
10.5 | 1.3451 | 0.03559 | -0.0344 | 37.7943
11 | 1.3698 | 0.03944 | -0.0319 | 34.7312
11.5 | 1.3951 | 0.04346 | -0.0298 | 32.1008
12 | 1.4196 | 0.04776 | -0.0278 | 29.7236
12.5 | 1.4395 | 0.05266 | -0.0261 | 27.3357
13 | 1.456 | 0.05811 | -0.0248 | 25.0559
13.5 | 1.4653 | 0.06449 | -0.024 | 22.7214
14 | 1.4669 | 0.07191 | -0.024 | 20.3991
14.5 | 1.4588 | 0.08072 | -0.0252 | 18.0723
15 | 1.443 | 0.09083 | -0.0276 | 15.8868
15.5 | 1.4226 | 0.10202 | -0.0315 | 13.9443
16 | 1.401 | 0.11394 | -0.0367 | 12.2959
16.5 | 1.3783 | 0.12653 | -0.0433 | 10.8931
17 | 1.3563 | 0.13951 | -0.051 | 9.7219
17.5 | 1.3314 | 0.1533 | -0.0601 | 8.6849
18 | 1.3093 | 0.16722 | -0.07 | 7.8298
18.5 | 1.2903 | 0.18103 | -0.0802 | 7.1275
19 | 1.2748 | 0.19471 | -0.0906 | 6.5472

## 97. Re 8M Mach 0.00 (1)
BIGFOIL.COM POLAR EXPORT
NACA64-419
NACA64-419 |  |  |  | Cl Max: | 1.712 | at alpha= | 15 | deg
JavaFoil+Calcfoil stall+Eppler ext transition |  |  |  | L/D Max: | 151.644 | at alpha= | 3.5 | deg
Re: | 8000000 |  |  | Cd Min: | 0.00518 | at alpha= | -2.5 | deg
Mach: | 0 |  |  | Cl=0 at alpha= | -3.5323 | deg
|  |  |  | @ Cl=0.1, Cd= | 0.0051847
|  |  |  | @ Cl=0.4, Cd= | 0.00525
|  |  |  | @ Cl=0.6, Cd= | 0.0054279
alpha (deg) | Cl | Cd | Cm | Cl/Cd
-20 | -1.186 | 0.05273 | -0.047 | -22.491
-19.5 | -1.197 | 0.04823 | -0.048 | -24.812
-19 | -1.203 | 0.04521 | -0.049 | -26.597
-18.5 | -1.207 | 0.04131 | -0.05 | -29.218
-18 | -1.203 | 0.03785 | -0.051 | -31.778
-17.5 | -1.197 | 0.03412 | -0.052 | -35.082
-17 | -1.187 | 0.03139 | -0.053 | -37.8
-16.5 | -1.174 | 0.02857 | -0.054 | -41.108
-16 | -1.159 | 0.02587 | -0.055 | -44.808
-15.5 | -1.14 | 0.02381 | -0.056 | -47.885
-15 | -1.118 | 0.02201 | -0.058 | -50.802
-14.5 | -1.093 | 0.02035 | -0.059 | -53.701
-14 | -1.064 | 0.01888 | -0.06 | -56.384
-13.5 | -1.033 | 0.01771 | -0.061 | -58.322
-13 | -0.999 | 0.01662 | -0.062 | -60.088
-12.5 | -0.962 | 0.01552 | -0.063 | -61.984
-12 | -0.923 | 0.01455 | -0.064 | -63.419
-11.5 | -0.881 | 0.0136 | -0.065 | -64.794
-11 | -0.837 | 0.01293 | -0.066 | -64.688
-10.5 | -0.79 | 0.01214 | -0.067 | -65.109
-10 | -0.742 | 0.01156 | -0.068 | -64.183
-9.5 | -0.692 | 0.01098 | -0.069 | -63.019
-9 | -0.64 | 0.01047 | -0.07 | -61.091
-8.5 | -0.586 | 0.00998 | -0.071 | -58.725
-8 | -0.531 | 0.00953 | -0.072 | -55.717
-7.5 | -0.475 | 0.00914 | -0.073 | -51.953
-7 | -0.418 | 0.0088 | -0.074 | -47.471
-6.5 | -0.36 | 0.00844 | -0.075 | -42.627
-6 | -0.301 | 0.00813 | -0.076 | -36.986
-5.5 | -0.241 | 0.00788 | -0.077 | -30.573
-5 | -0.182 | 0.00715 | -0.079 | -25.445
-4.5 | -0.12 | 0.00647 | -0.08 | -18.578
-4 | -0.058 | 0.00589 | -0.081 | -9.85
-3.5 | 0.004 | 0.00566 | -0.082 | 0.746
-3 | 0.067 | 0.00519 | -0.082 | 12.87
-2.5 | 0.129 | 0.00518 | -0.083 | 24.978
-2 | 0.192 | 0.00518 | -0.084 | 37.052
-1.5 | 0.254 | 0.00521 | -0.085 | 48.829
-1 | 0.317 | 0.00521 | -0.086 | 60.748
-0.5 | 0.379 | 0.00523 | -0.086 | 72.442
0 | 0.442 | 0.00529 | -0.087 | 83.542
0.5 | 0.504 | 0.00533 | -0.088 | 94.566
1 | 0.567 | 0.00538 | -0.089 | 105.4
1.5 | 0.629 | 0.00547 | -0.09 | 114.972
2 | 0.691 | 0.00555 | -0.09 | 124.553
2.5 | 0.753 | 0.00562 | -0.091 | 134.046
3 | 0.816 | 0.0057 | -0.092 | 143.001
3.5 | 0.878 | 0.00579 | -0.093 | 151.644
4 | 0.934 | 0.00687 | -0.093 | 135.938
4.5 | 0.993 | 0.00738 | -0.094 | 134.623
5 | 1.053 | 0.00807 | -0.095 | 130.408
5.5 | 1.111 | 0.00894 | -0.095 | 124.214
6 | 1.168 | 0.01012 | -0.096 | 115.366
6.5 | 1.217 | 0.00993 | -0.096 | 122.657
7 | 1.265 | 0.01202 | -0.097 | 105.226
7.5 | 1.315 | 0.01253 | -0.097 | 104.962
8 | 1.362 | 0.01308 | -0.097 | 104.186
8.5 | 1.408 | 0.01367 | -0.098 | 103.019
9 | 1.452 | 0.01434 | -0.098 | 101.283
9.5 | 1.492 | 0.01499 | -0.099 | 99.539
10 | 1.529 | 0.01575 | -0.099 | 97.061
10.5 | 1.562 | 0.01656 | -0.099 | 94.339
11 | 1.593 | 0.01744 | -0.1 | 91.328
11.5 | 1.621 | 0.01835 | -0.1 | 88.293
12 | 1.644 | 0.01935 | -0.1 | 84.962
12.5 | 1.665 | 0.02043 | -0.1 | 81.473
13 | 1.682 | 0.02151 | -0.101 | 78.187
13.5 | 1.695 | 0.02263 | -0.101 | 74.893
14 | 1.704 | 0.02397 | -0.101 | 71.082
14.5 | 1.71 | 0.02545 | -0.101 | 67.181
15 | 1.712 | 0.02707 | -0.102 | 63.237
15.5 | 1.71 | 0.0287 | -0.102 | 59.572
16 | 1.7 | 0.03049 | -0.102 | 55.766
16.5 | 1.686 | 0.03292 | -0.102 | 51.215
17 | 1.67 | 0.03493 | -0.102 | 47.797
17.5 | 1.65 | 0.03714 | -0.102 | 44.425
18 | 1.627 | 0.03964 | -0.102 | 41.057
18.5 | 1.6 | 0.04314 | -0.102 | 37.091
19 | 1.571 | 0.04654 | -0.102 | 33.755
19.5 | 1.541 | 0.04985 | -0.102 | 30.904
20 | 1.508 | 0.05346 | -0.102 | 28.215

## 98. Re 8M Mach 0.00 (2)
BIGFOIL.COM POLAR EXPORT
NACA64-419
NACA64-419 |  |  |  | Cl Max: | 1.7647 | at alpha= | 20 | deg
XFOIL ncrit=9 |  |  |  | L/D Max: | 157.789 | at alpha= | 3.5 | deg
Re: | 8000000 |  |  | Cd Min: | 0.06678 | at alpha= | 20 | deg
Mach: | 0 |  |  | Cl=0 at alpha= | -3.0819 | deg
|  |  |  | @ Cl=0.1, Cd= | 0.0046011
|  |  |  | @ Cl=0.4, Cd= | 0.0044502
|  |  |  | @ Cl=0.6, Cd= | 0.0046327
alpha (deg) | Cl | Cd | Cm | Cl/Cd
-20 | -1.5125 | 0.0398 | -0.0639 | -38.0025
-19.5 | -1.4958 | 0.03651 | -0.0644 | -40.9696
-19 | -1.4763 | 0.03351 | -0.0647 | -44.0555
-18.5 | -1.4554 | 0.03073 | -0.0648 | -47.3609
-18 | -1.42 | 0.02816 | -0.0672 | -50.4261
-17.5 | -1.3814 | 0.0258 | -0.0696 | -53.5426
-17 | -1.2631 | 0.02334 | -0.0874 | -54.1174
-16.5 | -1.2066 | 0.02152 | -0.0927 | -56.0688
-16 | -1.1877 | 0.01974 | -0.0905 | -60.1672
-15.5 | -1.1616 | 0.01828 | -0.0888 | -63.5449
-15 | -1.136 | 0.01684 | -0.0869 | -67.4584
-14.5 | -1.1079 | 0.01559 | -0.085 | -71.0648
-14 | -1.078 | 0.0145 | -0.0831 | -74.3448
-13.5 | -1.0472 | 0.01351 | -0.081 | -77.513
-13 | -1.0171 | 0.01262 | -0.0785 | -80.5943
-12.5 | -0.9901 | 0.01178 | -0.0752 | -84.0492
-12 | -0.9708 | 0.01111 | -0.07 | -87.3807
-11.5 | -0.9294 | 0.01059 | -0.0683 | -87.762
-11 | -0.8836 | 0.01016 | -0.0673 | -86.9685
-10.5 | -0.8343 | 0.00978 | -0.0668 | -85.3067
-10 | -0.7831 | 0.00945 | -0.0666 | -82.8677
-9.5 | -0.7314 | 0.00911 | -0.0665 | -80.2854
-9 | -0.6782 | 0.00876 | -0.0665 | -77.4201
-8.5 | -0.6237 | 0.00849 | -0.0668 | -73.4629
-8 | -0.5683 | 0.00822 | -0.0672 | -69.1363
-7.5 | -0.5125 | 0.00795 | -0.0676 | -64.4654
-7 | -0.4558 | 0.00773 | -0.0682 | -58.9651
-6.5 | -0.3988 | 0.00748 | -0.0688 | -53.3155
-6 | -0.3414 | 0.00726 | -0.0695 | -47.0248
-5.5 | -0.2837 | 0.00699 | -0.0703 | -40.5866
-5 | -0.226 | 0.0067 | -0.0711 | -33.7313
-4.5 | -0.1677 | 0.00638 | -0.072 | -26.2853
-4 | -0.1088 | 0.00609 | -0.073 | -17.8654
-3 | 0.0097 | 0.00531 | -0.0754 | 1.8267
-2.5 | 0.0698 | 0.00473 | -0.077 | 14.7569
-2 | 0.1307 | 0.00447 | -0.0784 | 29.2394
-1.5 | 0.1917 | 0.00443 | -0.0796 | 43.2731
-1 | 0.2524 | 0.00444 | -0.0807 | 56.8468
-0.5 | 0.313 | 0.00444 | -0.0818 | 70.4955
0 | 0.374 | 0.00442 | -0.083 | 84.6154
0.5 | 0.4342 | 0.00449 | -0.084 | 96.7038
1 | 0.4948 | 0.00451 | -0.0851 | 109.7118
1.5 | 0.5548 | 0.00458 | -0.0861 | 121.1354
2 | 0.6149 | 0.00465 | -0.0871 | 132.2366
2.5 | 0.6741 | 0.00476 | -0.088 | 141.6176
3 | 0.7336 | 0.00486 | -0.0889 | 150.9465
3.5 | 0.7921 | 0.00502 | -0.0897 | 157.7888
4 | 0.8447 | 0.00557 | -0.0895 | 151.6517
4.5 | 0.8915 | 0.00651 | -0.0884 | 136.9432
5 | 0.9413 | 0.0072 | -0.0877 | 130.7361
5.5 | 0.9905 | 0.00786 | -0.087 | 126.0178
6 | 1.0402 | 0.00845 | -0.0863 | 123.1006
6.5 | 1.089 | 0.00901 | -0.0855 | 120.8657
7 | 1.1367 | 0.00957 | -0.0845 | 118.7774
7.5 | 1.1818 | 0.01019 | -0.083 | 115.9764
8 | 1.2245 | 0.01081 | -0.0812 | 113.2747
8.5 | 1.266 | 0.01135 | -0.0791 | 111.5419
9 | 1.2974 | 0.01185 | -0.075 | 109.4852
9.5 | 1.3283 | 0.01249 | -0.0712 | 106.3491
10 | 1.3595 | 0.01323 | -0.0678 | 102.7589
10.5 | 1.3889 | 0.01415 | -0.0645 | 98.1555
11 | 1.4201 | 0.01512 | -0.0617 | 93.922
11.5 | 1.4478 | 0.01635 | -0.0587 | 88.5505
12 | 1.4752 | 0.01773 | -0.056 | 83.2036
12.5 | 1.5033 | 0.01919 | -0.0537 | 78.3377
13 | 1.5288 | 0.02089 | -0.0513 | 73.1833
13.5 | 1.5515 | 0.02288 | -0.049 | 67.8103
14 | 1.5747 | 0.02495 | -0.0469 | 63.1142
14.5 | 1.598 | 0.02713 | -0.0452 | 58.9016
15 | 1.6193 | 0.02958 | -0.0435 | 54.7431
15.5 | 1.6382 | 0.03236 | -0.042 | 50.6242
16 | 1.6562 | 0.03534 | -0.0407 | 46.8647
17 | 1.6878 | 0.04151 | -0.038 | 40.6601
17.5 | 1.705 | 0.04497 | -0.0374 | 37.9142
18 | 1.7207 | 0.04869 | -0.0371 | 35.3399
18.5 | 1.7343 | 0.05275 | -0.0369 | 32.8777
19 | 1.746 | 0.05712 | -0.037 | 30.5672
19.5 | 1.7554 | 0.0619 | -0.0373 | 28.3586
20 | 1.7647 | 0.06678 | -0.0378 | 26.4256

## 99. Re 8M Mach 0.10 (1)
BIGFOIL.COM POLAR EXPORT
NACA64-419
NACA64-419 |  |  |  | Cl Max: | 1.697 | at alpha= | 14.5 | deg
JavaFoil+Calcfoil stall+Eppler ext transition |  |  |  | L/D Max: | 150.9 | at alpha= | 3.5 | deg
Re: | 8000000 |  |  | Cd Min: | 0.00517 | at alpha= | -3 | deg
Mach: | 0.1 |  |  | Cl=0 at alpha= | -3.5323 | deg
|  |  |  | @ Cl=0.1, Cd= | 0.00517
|  |  |  | @ Cl=0.4, Cd= | 0.005273
|  |  |  | @ Cl=0.6, Cd= | 0.0054395
alpha (deg) | Cl | Cd | Cm | Cl/Cd
-20 | -1.149 | 0.05665 | -0.046 | -20.287
-19.5 | -1.16 | 0.05419 | -0.047 | -21.407
-19 | -1.175 | 0.04762 | -0.049 | -24.678
-18.5 | -1.183 | 0.04333 | -0.05 | -27.307
-18 | -1.182 | 0.03953 | -0.051 | -29.902
-17.5 | -1.179 | 0.03543 | -0.052 | -33.284
-17 | -1.172 | 0.03249 | -0.053 | -36.066
-16.5 | -1.162 | 0.02945 | -0.054 | -39.467
-16 | -1.149 | 0.02659 | -0.056 | -43.233
-15.5 | -1.132 | 0.02441 | -0.057 | -46.385
-15 | -1.112 | 0.02252 | -0.058 | -49.373
-14.5 | -1.088 | 0.02079 | -0.059 | -52.367
-14 | -1.061 | 0.01928 | -0.06 | -55.044
-13.5 | -1.031 | 0.01805 | -0.061 | -57.138
-13 | -0.998 | 0.01693 | -0.062 | -58.927
-12.5 | -0.962 | 0.01577 | -0.063 | -60.994
-12 | -0.923 | 0.01477 | -0.064 | -62.524
-11.5 | -0.882 | 0.01386 | -0.065 | -63.636
-11 | -0.838 | 0.0131 | -0.066 | -63.991
-10.5 | -0.792 | 0.0123 | -0.067 | -64.401
-10 | -0.744 | 0.01169 | -0.068 | -63.636
-9.5 | -0.694 | 0.01113 | -0.069 | -62.324
-9 | -0.642 | 0.01058 | -0.07 | -60.683
-8.5 | -0.588 | 0.0101 | -0.071 | -58.241
-8 | -0.533 | 0.00961 | -0.072 | -55.475
-7.5 | -0.477 | 0.00921 | -0.073 | -51.753
-7 | -0.419 | 0.00886 | -0.074 | -47.343
-6.5 | -0.361 | 0.00849 | -0.076 | -42.547
-6 | -0.302 | 0.0082 | -0.077 | -36.828
-5.5 | -0.242 | 0.00792 | -0.078 | -30.537
-5 | -0.183 | 0.00722 | -0.079 | -25.328
-4.5 | -0.121 | 0.00645 | -0.08 | -18.707
-4 | -0.058 | 0.00594 | -0.081 | -9.822
-3.5 | 0.004 | 0.00564 | -0.082 | 0.752
-3 | 0.067 | 0.00517 | -0.083 | 12.969
-2.5 | 0.13 | 0.00517 | -0.084 | 25.154
-2 | 0.193 | 0.00521 | -0.084 | 37.017
-1.5 | 0.256 | 0.00521 | -0.085 | 49.025
-1 | 0.318 | 0.00521 | -0.086 | 61.158
-0.5 | 0.381 | 0.00527 | -0.087 | 72.278
0 | 0.444 | 0.00528 | -0.088 | 84.136
0.5 | 0.507 | 0.00535 | -0.088 | 94.753
1 | 0.569 | 0.00541 | -0.089 | 105.172
1.5 | 0.632 | 0.00547 | -0.09 | 115.565
2 | 0.695 | 0.00555 | -0.091 | 125.164
2.5 | 0.757 | 0.00565 | -0.092 | 133.991
3 | 0.82 | 0.00573 | -0.092 | 142.94
3.5 | 0.882 | 0.00585 | -0.093 | 150.9
4 | 0.938 | 0.00689 | -0.094 | 136.24
4.5 | 0.998 | 0.00739 | -0.095 | 135.025
5 | 1.058 | 0.00815 | -0.095 | 129.747
5.5 | 1.116 | 0.00904 | -0.096 | 123.45
6 | 1.173 | 0.01024 | -0.097 | 114.537
6.5 | 1.222 | 0.01073 | -0.097 | 113.92
7 | 1.27 | 0.01212 | -0.097 | 104.757
7.5 | 1.319 | 0.01264 | -0.097 | 104.379
8 | 1.367 | 0.01323 | -0.098 | 103.356
8.5 | 1.413 | 0.01382 | -0.098 | 102.25
9 | 1.456 | 0.0145 | -0.099 | 100.416
9.5 | 1.495 | 0.01522 | -0.099 | 98.232
10 | 1.532 | 0.01601 | -0.099 | 95.694
10.5 | 1.565 | 0.0168 | -0.1 | 93.125
11 | 1.594 | 0.01771 | -0.1 | 90.009
11.5 | 1.621 | 0.01866 | -0.1 | 86.846
12 | 1.643 | 0.01969 | -0.101 | 83.452
12.5 | 1.662 | 0.02082 | -0.101 | 79.79
13 | 1.676 | 0.02203 | -0.101 | 76.1
13.5 | 1.687 | 0.0232 | -0.101 | 72.717
14 | 1.695 | 0.02449 | -0.102 | 69.187
14.5 | 1.697 | 0.02602 | -0.102 | 65.238
15 | 1.696 | 0.02791 | -0.102 | 60.757
15.5 | 1.691 | 0.0295 | -0.102 | 57.3
16 | 1.677 | 0.03154 | -0.102 | 53.168
16.5 | 1.659 | 0.03388 | -0.102 | 48.977
17 | 1.638 | 0.03618 | -0.102 | 45.286
17.5 | 1.614 | 0.03858 | -0.102 | 41.835
18 | 1.585 | 0.04179 | -0.102 | 37.933
18.5 | 1.556 | 0.04408 | -0.102 | 35.292
19 | 1.52 | 0.04853 | -0.102 | 31.321
19.5 | 1.485 | 0.05215 | -0.102 | 28.467

## 100. Re 8M Mach 0.10 (2)
BIGFOIL.COM POLAR EXPORT
NACA64-419
NACA64-419 |  |  |  | Cl Max: | 1.7618 | at alpha= | 20 | deg
XFOIL ncrit=9 |  |  |  | L/D Max: | 158.805 | at alpha= | 3.5 | deg
Re: | 8000000 |  |  | Cd Min: | 0.06972 | at alpha= | 20 | deg
Mach: | 0.1 |  |  | Cl=0 at alpha= | -3.0789 | deg
|  |  |  | @ Cl=0.1, Cd= | 0.0046174
|  |  |  | @ Cl=0.4, Cd= | 0.0044575
|  |  |  | @ Cl=0.6, Cd= | 0.0046315
alpha (deg) | Cl | Cd | Cm | Cl/Cd
-20 | -1.5067 | 0.04233 | -0.0659 | -35.5941
-19.5 | -1.4915 | 0.03872 | -0.0664 | -38.5201
-19 | -1.4737 | 0.03545 | -0.0667 | -41.5712
-18.5 | -1.4538 | 0.03243 | -0.0669 | -44.8289
-18 | -1.422 | 0.02966 | -0.0688 | -47.9434
-17.5 | -1.3864 | 0.02708 | -0.0707 | -51.1965
-17 | -1.2675 | 0.02467 | -0.088 | -51.3782
-16.5 | -1.2022 | 0.02258 | -0.0952 | -53.2418
-16 | -1.185 | 0.02064 | -0.0929 | -57.4128
-15.5 | -1.1596 | 0.01907 | -0.0912 | -60.8076
-15 | -1.1349 | 0.01749 | -0.0893 | -64.8885
-14.5 | -1.1068 | 0.01618 | -0.0873 | -68.4054
-14 | -1.0774 | 0.01499 | -0.0853 | -71.8746
-13.5 | -1.0465 | 0.01393 | -0.0832 | -75.1256
-13 | -1.016 | 0.01296 | -0.0808 | -78.3951
-12.5 | -0.9858 | 0.01212 | -0.078 | -81.3366
-12 | -0.9709 | 0.0113 | -0.0722 | -85.9204
-11.5 | -0.9326 | 0.01074 | -0.0699 | -86.8343
-11 | -0.8879 | 0.01028 | -0.0686 | -86.3716
-10.5 | -0.839 | 0.00987 | -0.0679 | -85.0051
-10 | -0.7879 | 0.00953 | -0.0675 | -82.6758
-9.5 | -0.7358 | 0.0092 | -0.0673 | -79.9783
-9 | -0.6827 | 0.00883 | -0.0673 | -77.316
-8.5 | -0.6279 | 0.00854 | -0.0674 | -73.5246
-8 | -0.5721 | 0.00828 | -0.0678 | -69.0942
-7.5 | -0.5161 | 0.00799 | -0.0681 | -64.5932
-7 | -0.459 | 0.00777 | -0.0687 | -59.0734
-6.5 | -0.4016 | 0.00751 | -0.0693 | -53.4754
-6 | -0.3439 | 0.00729 | -0.0699 | -47.1742
-5.5 | -0.2858 | 0.00703 | -0.0707 | -40.6543
-5 | -0.2278 | 0.00673 | -0.0714 | -33.8484
-4.5 | -0.1691 | 0.00641 | -0.0724 | -26.3807
-3.5 | -0.0507 | 0.00572 | -0.0744 | -8.8636
-3 | 0.0095 | 0.00532 | -0.0757 | 1.7857
-2.5 | 0.0699 | 0.00475 | -0.0773 | 14.7158
-2 | 0.1312 | 0.00448 | -0.0787 | 29.2857
-1.5 | 0.1926 | 0.00444 | -0.0799 | 43.3784
-1 | 0.2536 | 0.00445 | -0.0811 | 56.9888
-0.5 | 0.3148 | 0.00445 | -0.0822 | 70.7416
0 | 0.3762 | 0.00443 | -0.0834 | 84.921
0.5 | 0.4367 | 0.0045 | -0.0844 | 97.0444
1 | 0.4977 | 0.00452 | -0.0855 | 110.1106
1.5 | 0.5581 | 0.00459 | -0.0865 | 121.5904
2 | 0.6187 | 0.00465 | -0.0875 | 133.0538
2.5 | 0.6783 | 0.00477 | -0.0884 | 142.2013
3 | 0.7381 | 0.00487 | -0.0893 | 151.5606
3.5 | 0.7972 | 0.00502 | -0.0901 | 158.8048
4 | 0.8503 | 0.00557 | -0.0899 | 152.6571
4.5 | 0.8971 | 0.00652 | -0.0887 | 137.592
5 | 0.9467 | 0.00724 | -0.0879 | 130.7597
5.5 | 0.996 | 0.00791 | -0.0871 | 125.9166
6.5 | 1.0943 | 0.00909 | -0.0854 | 120.385
7 | 1.1417 | 0.00967 | -0.0842 | 118.0662
7.5 | 1.1867 | 0.01028 | -0.0826 | 115.4377
8 | 1.2284 | 0.01092 | -0.0805 | 112.4908
8.5 | 1.2651 | 0.01144 | -0.0773 | 110.5857
9 | 1.2967 | 0.01202 | -0.0733 | 107.8785
9.5 | 1.3281 | 0.01271 | -0.0696 | 104.4925
10 | 1.3588 | 0.01353 | -0.0661 | 100.4287
10.5 | 1.389 | 0.0145 | -0.0629 | 95.7931
11 | 1.4195 | 0.01557 | -0.06 | 91.1689
11.5 | 1.4472 | 0.0169 | -0.0571 | 85.6331
12 | 1.4746 | 0.01836 | -0.0544 | 80.3159
12.5 | 1.5027 | 0.01992 | -0.0521 | 75.4367
13 | 1.5279 | 0.02174 | -0.0497 | 70.2806
13.5 | 1.5493 | 0.02392 | -0.0473 | 64.7701
14 | 1.5729 | 0.02607 | -0.0454 | 60.3337
14.5 | 1.5962 | 0.02837 | -0.0436 | 56.2637
15 | 1.6176 | 0.03093 | -0.042 | 52.2987
15.5 | 1.6364 | 0.03385 | -0.0405 | 48.3427
16 | 1.6535 | 0.03704 | -0.0393 | 44.6409
17 | 1.6863 | 0.04337 | -0.0367 | 38.8817
17.5 | 1.7033 | 0.04698 | -0.0362 | 36.2559
18 | 1.7189 | 0.05087 | -0.0359 | 33.7901
18.5 | 1.7312 | 0.05519 | -0.0358 | 31.368
19 | 1.7424 | 0.05979 | -0.0359 | 29.142
19.5 | 1.751 | 0.06481 | -0.0363 | 27.0174
20 | 1.7618 | 0.06972 | -0.037 | 25.2697

## 101. Re 8M Mach 0.25 (1)
BIGFOIL.COM POLAR EXPORT
NACA64-419
NACA64-419 |  |  |  | Cl Max: | 1.628 | at alpha= | 12.5 | deg
JavaFoil+Calcfoil stall+Eppler ext transition |  |  |  | L/D Max: | 152.325 | at alpha= | 3.5 | deg
Re: | 8000000 |  |  | Cd Min: | 0.0052 | at alpha= | -2.5 | deg
Mach: | 0.25 |  |  | Cl=0 at alpha= | -3.5312 | deg
|  |  |  | @ Cl=0.1, Cd= | 0.0052261
|  |  |  | @ Cl=0.4, Cd= | 0.0053088
|  |  |  | @ Cl=0.6, Cd= | 0.0054985
alpha (deg) | Cl | Cd | Cm | Cl/Cd
-20 | -0.786 | 0.16857 | -0.03 | -4.661
-19.5 | -0.828 | 0.15471 | -0.032 | -5.35
-19 | -0.909 | 0.09474 | -0.044 | -9.595
-18.5 | -0.973 | 0.0666 | -0.048 | -14.604
-18 | -1.002 | 0.05678 | -0.05 | -17.643
-17.5 | -1.027 | 0.04812 | -0.052 | -21.335
-17 | -1.04 | 0.04412 | -0.053 | -23.576
-16.5 | -1.053 | 0.03833 | -0.055 | -27.474
-16 | -1.06 | 0.03381 | -0.056 | -31.346
-15.5 | -1.061 | 0.03019 | -0.057 | -35.134
-15 | -1.058 | 0.0264 | -0.059 | -40.069
-14.5 | -1.046 | 0.02458 | -0.06 | -42.552
-14 | -1.031 | 0.02207 | -0.061 | -46.732
-13.5 | -1.01 | 0.02044 | -0.062 | -49.445
-13 | -0.986 | 0.01866 | -0.063 | -52.829
-12.5 | -0.956 | 0.01743 | -0.064 | -54.842
-12 | -0.923 | 0.01617 | -0.065 | -57.074
-11.5 | -0.885 | 0.01508 | -0.067 | -58.723
-11 | -0.845 | 0.01405 | -0.068 | -60.156
-10.5 | -0.801 | 0.01324 | -0.069 | -60.508
-10 | -0.754 | 0.01252 | -0.07 | -60.21
-9.5 | -0.705 | 0.01182 | -0.071 | -59.656
-9 | -0.653 | 0.01119 | -0.072 | -58.396
-8.5 | -0.6 | 0.01061 | -0.073 | -56.542
-8 | -0.544 | 0.01015 | -0.074 | -53.606
-7.5 | -0.487 | 0.00967 | -0.075 | -50.359
-7 | -0.428 | 0.00924 | -0.076 | -46.346
-6.5 | -0.369 | 0.00884 | -0.077 | -41.747
-6 | -0.309 | 0.00849 | -0.078 | -36.369
-5.5 | -0.248 | 0.00818 | -0.079 | -30.274
-5 | -0.186 | 0.00746 | -0.081 | -24.947
-4.5 | -0.124 | 0.00671 | -0.082 | -18.47
-4 | -0.06 | 0.00602 | -0.083 | -9.959
-3.5 | 0.004 | 0.00571 | -0.084 | 0.763
-3 | 0.069 | 0.00525 | -0.085 | 13.138
-2.5 | 0.134 | 0.0052 | -0.086 | 25.672
-2 | 0.198 | 0.00524 | -0.087 | 37.791
-1.5 | 0.263 | 0.00525 | -0.088 | 50.052
-1 | 0.327 | 0.0053 | -0.088 | 61.737
-0.5 | 0.392 | 0.0053 | -0.089 | 73.918
0 | 0.456 | 0.00537 | -0.09 | 84.941
0.5 | 0.521 | 0.00538 | -0.091 | 96.764
1 | 0.585 | 0.00548 | -0.092 | 106.87
1.5 | 0.65 | 0.00556 | -0.093 | 116.8
2 | 0.714 | 0.00564 | -0.093 | 126.598
2.5 | 0.778 | 0.00572 | -0.094 | 136.073
3 | 0.842 | 0.00583 | -0.095 | 144.509
3.5 | 0.906 | 0.00595 | -0.096 | 152.325
4 | 0.964 | 0.0071 | -0.096 | 135.635
4.5 | 1.025 | 0.00768 | -0.097 | 133.513
5 | 1.086 | 0.00859 | -0.098 | 126.385
5.5 | 1.145 | 0.00963 | -0.099 | 118.896
6 | 1.195 | 0.01065 | -0.099 | 112.245
6.5 | 1.247 | 0.01127 | -0.099 | 110.673
7 | 1.296 | 0.01282 | -0.099 | 101.088
7.5 | 1.345 | 0.0134 | -0.1 | 100.386
8 | 1.392 | 0.01408 | -0.1 | 98.8
8.5 | 1.436 | 0.01481 | -0.1 | 96.934
9 | 1.477 | 0.01557 | -0.101 | 94.85
9.5 | 1.513 | 0.01642 | -0.101 | 92.151
10 | 1.544 | 0.01729 | -0.102 | 89.312
10.5 | 1.571 | 0.01834 | -0.102 | 85.66
11 | 1.594 | 0.0194 | -0.102 | 82.162
11.5 | 1.611 | 0.02056 | -0.103 | 78.331
12 | 1.622 | 0.02182 | -0.103 | 74.341
12.5 | 1.628 | 0.02324 | -0.103 | 70.053
13 | 1.627 | 0.02475 | -0.103 | 65.756
13.5 | 1.621 | 0.02628 | -0.103 | 61.677
14 | 1.608 | 0.02814 | -0.104 | 57.126
14.5 | 1.588 | 0.03019 | -0.104 | 52.604
15 | 1.562 | 0.03258 | -0.104 | 47.924
15.5 | 1.527 | 0.03546 | -0.104 | 43.07
16 | 1.481 | 0.03829 | -0.104 | 38.682
16.5 | 1.428 | 0.04171 | -0.104 | 34.226
17 | 1.367 | 0.04593 | -0.103 | 29.76
17.5 | 1.301 | 0.05038 | -0.103 | 25.824

## 102. Re 8M Mach 0.25 (2)
BIGFOIL.COM POLAR EXPORT
NACA64-419
NACA64-419 |  |  |  | Cl Max: | 1.7298 | at alpha= | 20 | deg
XFOIL ncrit=9 |  |  |  | L/D Max: | 163.103 | at alpha= | 3.5 | deg
Re: | 8000000 |  |  | Cd Min: | 0.08837 | at alpha= | 20 | deg
Mach: | 0.25 |  |  | Cl=0 at alpha= | -3.0675 | deg
|  |  |  | @ Cl=0.1, Cd= | 0.0047547
|  |  |  | @ Cl=0.4, Cd= | 0.0044936
|  |  |  | @ Cl=0.6, Cd= | 0.0046686
alpha (deg) | Cl | Cd | Cm | Cl/Cd
-20 | -1.4473 | 0.05927 | -0.0739 | -24.4188
-19.5 | -1.4435 | 0.05374 | -0.0752 | -26.8608
-19 | -1.4326 | 0.04902 | -0.0761 | -29.2248
-18.5 | -1.4207 | 0.04455 | -0.0767 | -31.89
-18 | -1.4053 | 0.04034 | -0.0773 | -34.8364
-16.5 | -1.1824 | 0.02879 | -0.1074 | -41.0698
-16 | -1.1651 | 0.02631 | -0.1054 | -44.2835
-15.5 | -1.1442 | 0.02398 | -0.1036 | -47.7148
-15 | -1.1237 | 0.02174 | -0.1015 | -51.6881
-14.5 | -1.0986 | 0.01986 | -0.0993 | -55.3172
-14 | -1.0713 | 0.01816 | -0.0971 | -58.9923
-13.5 | -1.0421 | 0.01663 | -0.0948 | -62.6639
-13 | -1.0115 | 0.01527 | -0.0923 | -66.241
-12.5 | -0.9795 | 0.01407 | -0.0897 | -69.6162
-12 | -0.9464 | 0.01301 | -0.087 | -72.744
-11.5 | -0.9156 | 0.01199 | -0.0838 | -76.3636
-11 | -0.9011 | 0.01107 | -0.0774 | -81.4002
-10.5 | -0.8603 | 0.0105 | -0.0747 | -81.9333
-10 | -0.8116 | 0.01002 | -0.0732 | -80.998
-9.5 | -0.7596 | 0.00963 | -0.0723 | -78.8785
-9 | -0.7057 | 0.00925 | -0.0716 | -76.2919
-8.5 | -0.6505 | 0.00886 | -0.0712 | -73.4199
-8 | -0.5936 | 0.00856 | -0.071 | -69.3458
-7.5 | -0.5353 | 0.00826 | -0.0712 | -64.8063
-7 | -0.4769 | 0.00798 | -0.0714 | -59.7619
-6.5 | -0.4172 | 0.00772 | -0.0718 | -54.0415
-6 | -0.3576 | 0.00748 | -0.0722 | -47.8075
-5.5 | -0.2973 | 0.00721 | -0.0728 | -41.2344
-5 | -0.2374 | 0.00691 | -0.0735 | -34.356
-4.5 | -0.1767 | 0.00655 | -0.0743 | -26.9771
-4 | -0.1158 | 0.00625 | -0.0752 | -18.528
-3.5 | -0.0543 | 0.00582 | -0.0763 | -9.3299
-2 | 0.134 | 0.00452 | -0.0807 | 29.646
-1.5 | 0.1974 | 0.0045 | -0.0819 | 43.8667
-1 | 0.2607 | 0.00451 | -0.0831 | 57.8049
-0.5 | 0.3244 | 0.00448 | -0.0843 | 72.4107
0 | 0.3878 | 0.00448 | -0.0855 | 86.5625
0.5 | 0.4505 | 0.00455 | -0.0865 | 99.011
1 | 0.514 | 0.00457 | -0.0877 | 112.4726
1.5 | 0.5765 | 0.00465 | -0.0887 | 123.9785
2 | 0.6396 | 0.0047 | -0.0898 | 136.0851
2.5 | 0.7015 | 0.00483 | -0.0906 | 145.2381
3 | 0.7635 | 0.00493 | -0.0915 | 154.8682
3.5 | 0.8253 | 0.00506 | -0.0923 | 163.1028
4 | 0.8805 | 0.0056 | -0.092 | 157.2321
4.5 | 0.9275 | 0.00661 | -0.0903 | 140.3177
5 | 0.9762 | 0.00745 | -0.0889 | 131.0336
5.5 | 1.0257 | 0.00817 | -0.0876 | 125.5447
6 | 1.0744 | 0.00885 | -0.0861 | 121.4011
6.5 | 1.1227 | 0.00947 | -0.0845 | 118.5533
7 | 1.1677 | 0.01012 | -0.0823 | 115.3854
7.5 | 1.2038 | 0.01085 | -0.0785 | 110.9493
8 | 1.2305 | 0.01158 | -0.073 | 106.2608
8.5 | 1.2622 | 0.01235 | -0.0688 | 102.2024
9 | 1.2933 | 0.01328 | -0.0648 | 97.387
9.5 | 1.3262 | 0.01429 | -0.0615 | 92.8062
10 | 1.3555 | 0.0156 | -0.058 | 86.891
10.5 | 1.3878 | 0.01692 | -0.0551 | 82.0213
11 | 1.4152 | 0.01861 | -0.052 | 76.0451
11.5 | 1.4436 | 0.02041 | -0.0493 | 70.73
12 | 1.4714 | 0.02235 | -0.0468 | 65.8345
12.5 | 1.4951 | 0.02467 | -0.0442 | 60.604
13 | 1.5178 | 0.0272 | -0.0418 | 55.8015
13.5 | 1.5425 | 0.02975 | -0.0399 | 51.8487
14 | 1.5647 | 0.03265 | -0.0381 | 47.9234
14.5 | 1.5845 | 0.0359 | -0.0364 | 44.1365
15 | 1.6026 | 0.03943 | -0.035 | 40.6442
15.5 | 1.6211 | 0.04311 | -0.0338 | 37.6038
16 | 1.6404 | 0.04685 | -0.033 | 35.0139
16.5 | 1.6587 | 0.05084 | -0.0324 | 32.6259
17 | 1.6703 | 0.05491 | -0.0311 | 30.4189
17.5 | 1.6831 | 0.05975 | -0.0309 | 28.169
18 | 1.6938 | 0.065 | -0.0311 | 26.0585
18.5 | 1.7042 | 0.07043 | -0.0316 | 24.1971
19 | 1.7151 | 0.076 | -0.0324 | 22.5671
19.5 | 1.7236 | 0.08196 | -0.0335 | 21.0298
20 | 1.7298 | 0.08837 | -0.0349 | 19.5745

## 103. Re 8M Mach 0.50 (1)
BIGFOIL.COM POLAR EXPORT
NACA64-419
NACA64-419 |  |  |  | Cl Max: | 1.466 | at alpha= | 8.5 | deg
JavaFoil+Calcfoil stall+Eppler ext transition |  |  |  | L/D Max: | 148.948 | at alpha= | 3 | deg
Re: | 8000000 |  |  | Cd Min: | 0.00547 | at alpha= | -3 | deg
Mach: | 0.5 |  |  | Cl=0 at alpha= | -3.5352 | deg
|  |  |  | @ Cl=0.1, Cd= | 0.0054732
|  |  |  | @ Cl=0.4, Cd= | 0.0055589
|  |  |  | @ Cl=0.6, Cd= | 0.0057425
alpha (deg) | Cl | Cd | Cm | Cl/Cd
-20 | -0.94 | 0.15215 | -0.036 | -6.18
-19.5 | -0.92 | 0.14656 | -0.04 | -6.277
-19 | -0.891 | 0.14003 | -0.04 | -6.364
-18.5 | -0.858 | 0.13703 | -0.039 | -6.264
-18 | -0.826 | 0.1339 | -0.037 | -6.169
-17.5 | -0.801 | 0.13811 | -0.039 | -5.801
-17 | -0.776 | 0.12478 | -0.041 | -6.215
-16.5 | -0.743 | 0.12256 | -0.039 | -6.06
-16 | -0.712 | 0.11712 | -0.037 | -6.075
-15.5 | -0.683 | 0.11473 | -0.038 | -5.957
-15 | -0.658 | 0.10871 | -0.04 | -6.051
-14.5 | -0.627 | 0.10256 | -0.039 | -6.117
-14 | -0.602 | 0.09395 | -0.042 | -6.406
-13.5 | -0.58 | 0.08146 | -0.048 | -7.124
-13 | -0.541 | 0.09672 | -0.038 | -5.591
-12.5 | -0.513 | 0.08644 | -0.04 | -5.937
-12 | -0.538 | 0.03769 | -0.067 | -14.277
-11.5 | -0.523 | 0.02625 | -0.071 | -19.933
-11 | -0.427 | 0.07666 | -0.039 | -5.571
-10.5 | -0.698 | 0.02014 | -0.075 | -34.65
-10 | -0.728 | 0.01747 | -0.076 | -41.66
-9.5 | -0.714 | 0.01593 | -0.078 | -44.779
-9 | -0.68 | 0.01472 | -0.079 | -46.213
-8.5 | -0.635 | 0.01368 | -0.08 | -46.459
-8 | -0.583 | 0.01277 | -0.081 | -45.614
-7.5 | -0.526 | 0.01194 | -0.083 | -44.023
-7 | -0.465 | 0.01124 | -0.084 | -41.416
-6.5 | -0.403 | 0.01061 | -0.085 | -37.946
-6 | -0.338 | 0.01002 | -0.086 | -33.697
-5.5 | -0.271 | 0.00951 | -0.088 | -28.541
-5 | -0.204 | 0.00905 | -0.089 | -22.522
-4.5 | -0.135 | 0.00805 | -0.09 | -16.826
-4 | -0.066 | 0.00692 | -0.092 | -9.554
-3.5 | 0.005 | 0.00621 | -0.094 | 0.784
-3 | 0.077 | 0.00547 | -0.095 | 14.096
-2.5 | 0.149 | 0.00548 | -0.096 | 27.238
-2 | 0.221 | 0.00547 | -0.097 | 40.478
-1.5 | 0.294 | 0.00552 | -0.098 | 53.238
-1 | 0.366 | 0.00554 | -0.099 | 65.994
-0.5 | 0.438 | 0.00558 | -0.1 | 78.533
0 | 0.51 | 0.00562 | -0.101 | 90.752
0.5 | 0.582 | 0.00572 | -0.102 | 101.699
1 | 0.654 | 0.00581 | -0.103 | 112.686
1.5 | 0.726 | 0.00595 | -0.103 | 122.02
2 | 0.798 | 0.00606 | -0.104 | 131.619
2.5 | 0.87 | 0.00618 | -0.105 | 140.843
3 | 0.942 | 0.00632 | -0.106 | 148.948
3.5 | 1.013 | 0.00746 | -0.107 | 135.938
4 | 1.074 | 0.00831 | -0.108 | 129.297
4.5 | 1.134 | 0.00925 | -0.108 | 122.513
5 | 1.191 | 0.01069 | -0.108 | 111.489
5.5 | 1.245 | 0.01253 | -0.108 | 99.399
6 | 1.296 | 0.01478 | -0.108 | 87.695
6.5 | 1.346 | 0.01571 | -0.109 | 85.696
7 | 1.391 | 0.01676 | -0.109 | 82.976
7.5 | 1.428 | 0.01797 | -0.109 | 79.439
8 | 1.454 | 0.01934 | -0.11 | 75.173
8.5 | 1.466 | 0.02092 | -0.11 | 70.076
9 | 1.453 | 0.02273 | -0.11 | 63.928
9.5 | 1.374 | 0.02502 | -0.111 | 54.913
10 | 0.899 | 0.03095 | -0.11 | 29.031
10.5 | 0.931 | 0.03196 | -0.11 | 29.114
11 | 0.829 | 0.07935 | -0.069 | 10.442
11.5 | 0.993 | 0.03425 | -0.111 | 28.976
12 | 1.014 | 0.04005 | -0.11 | 25.312
12.5 | 1.027 | 0.04909 | -0.108 | 20.923
13 | 1.054 | 0.0499 | -0.108 | 21.128
13.5 | 1.093 | 0.05079 | -0.11 | 21.518

## 104. Re 8M Mach 0.50 (2)
BIGFOIL.COM POLAR EXPORT
NACA64-419
NACA64-419 |  |  |  | Cl Max: | 1.4843 | at alpha= | 13.5 | deg
XFOIL ncrit=9 |  |  |  | L/D Max: | 178.895 | at alpha= | 4 | deg
Re: | 8000000 |  |  | Cd Min: | 0.17945 | at alpha= | 18.5 | deg
Mach: | 0.5 |  |  | Cl=0 at alpha= | -2.9902 | deg
|  |  |  | @ Cl=0.1, Cd= | 0.004953
|  |  |  | @ Cl=0.4, Cd= | 0.0047342
|  |  |  | @ Cl=0.6, Cd= | 0.0048617
alpha (deg) | Cl | Cd | Cm | Cl/Cd
-17 | -0.6314 | 0.11877 | -0.0889 | -5.3162
-16.5 | -0.6503 | 0.10748 | -0.0963 | -6.0504
-16 | -0.6764 | 0.09559 | -0.1041 | -7.0761
-15.5 | -0.6992 | 0.08453 | -0.1112 | -8.2716
-15 | -0.7261 | 0.07354 | -0.1182 | -9.8735
-14.5 | -0.7522 | 0.06344 | -0.124 | -11.8569
-14 | -0.7823 | 0.05396 | -0.1285 | -14.4978
-13.5 | -0.8051 | 0.04596 | -0.131 | -17.5174
-13 | -0.8254 | 0.03896 | -0.1317 | -21.1858
-12.5 | -0.8348 | 0.03331 | -0.1306 | -25.0615
-12 | -0.8389 | 0.02848 | -0.1283 | -29.4558
-11.5 | -0.8326 | 0.0246 | -0.1251 | -33.8455
-11 | -0.8199 | 0.02141 | -0.1213 | -38.2952
-10.5 | -0.8004 | 0.01873 | -0.117 | -42.7336
-10 | -0.7746 | 0.01645 | -0.1128 | -47.0881
-9.5 | -0.7422 | 0.01463 | -0.1085 | -50.7314
-9 | -0.7077 | 0.01304 | -0.1042 | -54.2715
-8.5 | -0.6708 | 0.01167 | -0.0998 | -57.4807
-8 | -0.6417 | 0.01053 | -0.0939 | -60.9402
-7.5 | -0.6033 | 0.00975 | -0.0888 | -61.8769
-7 | -0.5447 | 0.00923 | -0.0864 | -59.0141
-6.5 | -0.4809 | 0.00879 | -0.0849 | -54.7099
-6 | -0.4155 | 0.0084 | -0.0839 | -49.4643
-5.5 | -0.3476 | 0.00804 | -0.0834 | -43.2338
-5 | -0.2793 | 0.00774 | -0.0831 | -36.0853
-4 | -0.1421 | 0.00689 | -0.0836 | -20.6241
-3.5 | -0.0721 | 0.0064 | -0.0844 | -11.2656
-3 | -0.0014 | 0.00585 | -0.0855 | -0.23932
-2.5 | 0.0701 | 0.00509 | -0.0873 | 13.7721
-2 | 0.1443 | 0.00475 | -0.089 | 30.3789
-1.5 | 0.2181 | 0.00472 | -0.0904 | 46.2076
-1 | 0.2914 | 0.00473 | -0.0916 | 61.6068
-0.5 | 0.3652 | 0.00472 | -0.093 | 77.3729
0 | 0.4389 | 0.00475 | -0.0943 | 92.4
0.5 | 0.5126 | 0.00478 | -0.0957 | 107.2385
1 | 0.5857 | 0.00485 | -0.0968 | 120.7629
1.5 | 0.6592 | 0.00491 | -0.0979 | 134.2566
2 | 0.7329 | 0.00498 | -0.099 | 147.1687
2.5 | 0.8056 | 0.00509 | -0.0998 | 158.2711
3 | 0.8781 | 0.00523 | -0.1004 | 167.8967
3.5 | 0.9516 | 0.00536 | -0.101 | 177.5373
4 | 1.0197 | 0.0057 | -0.1006 | 178.8947
4.5 | 1.0614 | 0.00702 | -0.0959 | 151.1966
5 | 1.0957 | 0.00834 | -0.09 | 131.3789
5.5 | 1.1195 | 0.00936 | -0.0819 | 119.6047
6 | 1.1384 | 0.01063 | -0.0737 | 107.0931
6.5 | 1.1573 | 0.01231 | -0.0666 | 94.013
7 | 1.1798 | 0.01431 | -0.0608 | 82.4458
7.5 | 1.1925 | 0.01713 | -0.0549 | 69.6147
8 | 1.2182 | 0.01967 | -0.0506 | 61.9319
8.5 | 1.2473 | 0.02225 | -0.047 | 56.0584
9 | 1.2774 | 0.02493 | -0.0437 | 51.2395
9.5 | 1.3036 | 0.02802 | -0.0404 | 46.5239
10 | 1.3337 | 0.03108 | -0.0375 | 42.9118
10.5 | 1.3603 | 0.03456 | -0.0348 | 39.3605
11 | 1.3851 | 0.03838 | -0.0322 | 36.0891
12 | 1.436 | 0.04655 | -0.0279 | 30.8485
12.5 | 1.4557 | 0.05139 | -0.026 | 28.3265
13 | 1.474 | 0.05663 | -0.0245 | 26.0286
13.5 | 1.4843 | 0.06285 | -0.0236 | 23.6165
14 | 1.4839 | 0.07038 | -0.0235 | 21.0841
14.5 | 1.4758 | 0.07911 | -0.0244 | 18.655
15 | 1.4587 | 0.08925 | -0.0268 | 16.344
15.5 | 1.4382 | 0.10031 | -0.0304 | 14.3376
16 | 1.4161 | 0.11223 | -0.0355 | 12.6178
16.5 | 1.3923 | 0.12483 | -0.0419 | 11.1536
17 | 1.3654 | 0.13839 | -0.05 | 9.8663
17.5 | 1.3404 | 0.15209 | -0.059 | 8.8132
18 | 1.3189 | 0.16582 | -0.0687 | 7.9538
18.5 | 1.3006 | 0.17945 | -0.0787 | 7.2477

## 105. Re 10M Mach 0.00 (1)
BIGFOIL.COM POLAR EXPORT
NACA64-419
NACA64-419 |  |  |  | Cl Max: | 1.715 | at alpha= | 15 | deg
JavaFoil+Calcfoil stall+Eppler ext transition |  |  |  | L/D Max: | 136.914 | at alpha= | 2.5 | deg
Re: | 10000000 |  |  | Cd Min: | 0.00504 | at alpha= | -2 | deg
Mach: | 0 |  |  | Cl=0 at alpha= | -3.5323 | deg
|  |  |  | @ Cl=0.1, Cd= | 0.0052698
|  |  |  | @ Cl=0.4, Cd= | 0.0051133
|  |  |  | @ Cl=0.6, Cd= | 0.0053279
alpha (deg) | Cl | Cd | Cm | Cl/Cd
-20 | -1.19 | 0.04953 | -0.047 | -24.032
-19.5 | -1.201 | 0.04538 | -0.048 | -26.462
-19 | -1.206 | 0.04287 | -0.049 | -28.141
-18.5 | -1.211 | 0.03895 | -0.05 | -31.093
-18 | -1.207 | 0.03534 | -0.051 | -34.163
-17.5 | -1.2 | 0.0325 | -0.052 | -36.925
-17 | -1.191 | 0.02946 | -0.053 | -40.414
-16.5 | -1.177 | 0.02721 | -0.054 | -43.263
-16 | -1.162 | 0.02455 | -0.056 | -47.347
-15.5 | -1.143 | 0.0228 | -0.057 | -50.114
-15 | -1.12 | 0.02105 | -0.058 | -53.232
-14.5 | -1.095 | 0.0195 | -0.059 | -56.143
-14 | -1.067 | 0.01808 | -0.06 | -58.977
-13.5 | -1.035 | 0.01687 | -0.061 | -61.363
-13 | -1.001 | 0.01581 | -0.062 | -63.304
-12.5 | -0.964 | 0.01488 | -0.063 | -64.799
-12 | -0.925 | 0.01388 | -0.064 | -66.607
-11.5 | -0.883 | 0.01303 | -0.065 | -67.772
-11 | -0.838 | 0.01236 | -0.066 | -67.838
-10.5 | -0.792 | 0.01166 | -0.067 | -67.95
-10 | -0.743 | 0.0111 | -0.068 | -66.989
-9.5 | -0.693 | 0.01054 | -0.069 | -65.781
-9 | -0.641 | 0.01004 | -0.07 | -63.885
-8.5 | -0.588 | 0.00959 | -0.071 | -61.248
-8 | -0.532 | 0.00916 | -0.072 | -58.119
-7.5 | -0.476 | 0.00882 | -0.073 | -53.983
-7 | -0.419 | 0.00847 | -0.074 | -49.393
-6.5 | -0.36 | 0.00814 | -0.075 | -44.258
-6 | -0.301 | 0.00785 | -0.076 | -38.392
-5.5 | -0.241 | 0.00761 | -0.077 | -31.72
-5 | -0.182 | 0.00699 | -0.079 | -26.029
-4.5 | -0.12 | 0.00676 | -0.08 | -17.783
-4 | -0.058 | 0.00611 | -0.081 | -9.493
-3.5 | 0.004 | 0.00575 | -0.082 | 0.734
-3 | 0.067 | 0.00552 | -0.082 | 12.086
-2.5 | 0.129 | 0.00505 | -0.083 | 25.596
-2 | 0.192 | 0.00504 | -0.084 | 38.036
-1.5 | 0.254 | 0.00509 | -0.085 | 49.975
-1 | 0.317 | 0.00509 | -0.086 | 62.201
-0.5 | 0.379 | 0.00509 | -0.086 | 74.568
0 | 0.442 | 0.00516 | -0.087 | 85.641
0.5 | 0.504 | 0.00518 | -0.088 | 97.307
1 | 0.567 | 0.00528 | -0.089 | 107.272
1.5 | 0.629 | 0.00537 | -0.09 | 117.168
2 | 0.691 | 0.00541 | -0.09 | 127.763
2.5 | 0.753 | 0.0055 | -0.091 | 136.914
3 | 0.816 | 0.00625 | -0.092 | 130.515
3.5 | 0.878 | 0.00668 | -0.093 | 131.473
4 | 0.934 | 0.0071 | -0.093 | 131.458
4.5 | 0.993 | 0.00774 | -0.094 | 128.261
5 | 1.053 | 0.0084 | -0.095 | 125.32
5.5 | 1.111 | 0.00938 | -0.095 | 118.448
6 | 1.168 | 0.01002 | -0.096 | 116.479
6.5 | 1.216 | 0.01113 | -0.096 | 109.276
7 | 1.267 | 0.01159 | -0.097 | 109.317
7.5 | 1.317 | 0.01208 | -0.097 | 109.049
8 | 1.365 | 0.0126 | -0.098 | 108.311
8.5 | 1.411 | 0.01315 | -0.098 | 107.317
9 | 1.455 | 0.01378 | -0.098 | 105.581
9.5 | 1.495 | 0.01443 | -0.099 | 103.584
10 | 1.532 | 0.01517 | -0.099 | 100.963
10.5 | 1.566 | 0.01592 | -0.099 | 98.356
11 | 1.596 | 0.01673 | -0.1 | 95.417
11.5 | 1.624 | 0.0176 | -0.1 | 92.248
12 | 1.648 | 0.01856 | -0.1 | 88.774
12.5 | 1.668 | 0.01951 | -0.101 | 85.502
13 | 1.685 | 0.02062 | -0.101 | 81.691
13.5 | 1.698 | 0.0217 | -0.101 | 78.255
14 | 1.707 | 0.02306 | -0.101 | 74.055
14.5 | 1.713 | 0.02445 | -0.102 | 70.036
15 | 1.715 | 0.02594 | -0.102 | 66.096
15.5 | 1.713 | 0.02743 | -0.102 | 62.444
16 | 1.704 | 0.02928 | -0.102 | 58.189
16.5 | 1.689 | 0.03162 | -0.102 | 53.437
17 | 1.674 | 0.03326 | -0.102 | 50.314
17.5 | 1.654 | 0.03557 | -0.102 | 46.483
18 | 1.63 | 0.0383 | -0.102 | 42.553
18.5 | 1.603 | 0.04132 | -0.102 | 38.801
19 | 1.575 | 0.04426 | -0.102 | 35.587
19.5 | 1.545 | 0.04735 | -0.102 | 32.624
20 | 1.512 | 0.05096 | -0.102 | 29.671

## 106. Re 10M Mach 0.00 (2)
BIGFOIL.COM POLAR EXPORT
NACA64-419
NACA64-419 |  |  |  | Cl Max: | 1.7957 | at alpha= | 20 | deg
XFOIL ncrit=9 |  |  |  | L/D Max: | 156.095 | at alpha= | 3.5 | deg
Re: | 10000000 |  |  | Cd Min: | 0.0632 | at alpha= | 20 | deg
Mach: | 0 |  |  | Cl=0 at alpha= | -3.0918 | deg
|  |  |  | @ Cl=0.1, Cd= | 0.0046539
|  |  |  | @ Cl=0.4, Cd= | 0.004316
|  |  |  | @ Cl=0.6, Cd= | 0.0044923
alpha (deg) | Cl | Cd | Cm | Cl/Cd
-20 | -1.542 | 0.0372 | -0.0637 | -41.4516
-19.5 | -1.5249 | 0.03401 | -0.064 | -44.8368
-19 | -1.5063 | 0.03103 | -0.0642 | -48.5433
-18.5 | -1.4675 | 0.02832 | -0.0675 | -51.8185
-18 | -1.4318 | 0.0259 | -0.0695 | -55.2819
-17.5 | -1.3169 | 0.02353 | -0.0864 | -55.9669
-17 | -1.252 | 0.02188 | -0.093 | -57.2212
-16.5 | -1.2294 | 0.02027 | -0.0912 | -60.6512
-16 | -1.2059 | 0.01866 | -0.0894 | -64.6249
-15.5 | -1.1789 | 0.01728 | -0.0877 | -68.2234
-15 | -1.1543 | 0.01584 | -0.0856 | -72.8725
-14.5 | -1.1274 | 0.01459 | -0.0834 | -77.2721
-14 | -1.0983 | 0.01353 | -0.0812 | -81.1752
-13.5 | -1.0684 | 0.01259 | -0.0788 | -84.861
-13 | -1.0399 | 0.01177 | -0.0758 | -88.3517
-12.5 | -1.023 | 0.0111 | -0.0702 | -92.1622
-12 | -0.9815 | 0.01065 | -0.0686 | -92.1596
-11.5 | -0.9371 | 0.0102 | -0.0674 | -91.8725
-11 | -0.8901 | 0.00975 | -0.0666 | -91.2923
-10.5 | -0.8401 | 0.00937 | -0.0662 | -89.6585
-10 | -0.7883 | 0.00906 | -0.066 | -87.0088
-9.5 | -0.7348 | 0.00877 | -0.0661 | -83.7856
-9 | -0.6811 | 0.00845 | -0.0663 | -80.6036
-8.5 | -0.6263 | 0.00817 | -0.0666 | -76.6585
-8 | -0.5701 | 0.00793 | -0.0671 | -71.8916
-7.5 | -0.5139 | 0.00768 | -0.0676 | -66.9141
-7 | -0.4568 | 0.00745 | -0.0682 | -61.3154
-6.5 | -0.3996 | 0.00724 | -0.0689 | -55.1934
-6 | -0.3416 | 0.00703 | -0.0697 | -48.5917
-5.5 | -0.2837 | 0.00681 | -0.0704 | -41.6593
-5 | -0.2254 | 0.00653 | -0.0713 | -34.5176
-4.5 | -0.1669 | 0.00624 | -0.0722 | -26.7468
-4 | -0.108 | 0.00599 | -0.0732 | -18.0301
-3.5 | -0.0485 | 0.00566 | -0.0743 | -8.5689
-3 | 0.0109 | 0.00534 | -0.0755 | 2.0412
-2.5 | 0.0712 | 0.00489 | -0.077 | 14.5603
-2 | 0.1322 | 0.00439 | -0.0786 | 30.1139
-1.5 | 0.1931 | 0.00431 | -0.0799 | 44.8028
-1 | 0.2541 | 0.00429 | -0.0811 | 59.2308
-0.5 | 0.3151 | 0.00426 | -0.0823 | 73.9671
0 | 0.3754 | 0.00432 | -0.0833 | 86.8981
0.5 | 0.4363 | 0.00431 | -0.0845 | 101.2297
1 | 0.4963 | 0.00439 | -0.0855 | 113.0524
1.5 | 0.5569 | 0.00442 | -0.0866 | 125.9955
2 | 0.6165 | 0.00452 | -0.0875 | 136.3938
2.5 | 0.6756 | 0.00465 | -0.0884 | 145.2903
3 | 0.7354 | 0.00473 | -0.0893 | 155.4757
3.5 | 0.7914 | 0.00507 | -0.0897 | 156.0947
4 | 0.8397 | 0.00594 | -0.0888 | 141.3636
4.5 | 0.8887 | 0.00673 | -0.088 | 132.0505
5 | 0.9409 | 0.00725 | -0.0878 | 129.7793
5.5 | 0.9915 | 0.00783 | -0.0872 | 126.6284
6 | 1.0422 | 0.00835 | -0.0867 | 124.8144
6.5 | 1.0918 | 0.00888 | -0.086 | 122.9505
7 | 1.1407 | 0.00939 | -0.0852 | 121.4803
8 | 1.2327 | 0.01049 | -0.0826 | 117.5119
8.5 | 1.2774 | 0.01097 | -0.0811 | 116.4448
9 | 1.3142 | 0.01143 | -0.078 | 114.9781
9.5 | 1.3456 | 0.01198 | -0.0741 | 112.3205
10 | 1.3764 | 0.01265 | -0.0704 | 108.8063
10.5 | 1.4086 | 0.01339 | -0.0673 | 105.1979
11 | 1.4376 | 0.01436 | -0.064 | 100.1114
11.5 | 1.4665 | 0.01546 | -0.061 | 94.8577
12 | 1.4966 | 0.01662 | -0.0584 | 90.0481
12.5 | 1.5226 | 0.01809 | -0.0557 | 84.168
13 | 1.5478 | 0.01974 | -0.0531 | 78.4093
13.5 | 1.5737 | 0.02144 | -0.0509 | 73.4002
14 | 1.5988 | 0.0233 | -0.0488 | 68.618
14.5 | 1.6205 | 0.02549 | -0.0467 | 63.574
15 | 1.6407 | 0.02793 | -0.0448 | 58.7433
15.5 | 1.6591 | 0.03063 | -0.0431 | 54.1659
16 | 1.6798 | 0.03332 | -0.0418 | 50.4142
16.5 | 1.7001 | 0.03613 | -0.0407 | 47.0551
17 | 1.7151 | 0.03897 | -0.039 | 44.0108
17.5 | 1.7315 | 0.04241 | -0.0382 | 40.8276
18 | 1.7454 | 0.04619 | -0.0376 | 37.7874
18.5 | 1.7583 | 0.05022 | -0.0373 | 35.0119
19 | 1.7705 | 0.05444 | -0.0372 | 32.522
19.5 | 1.7839 | 0.05867 | -0.0374 | 30.4057
20 | 1.7957 | 0.0632 | -0.0378 | 28.413

## 107. Re 10M Mach 0.10 (1)
BIGFOIL.COM POLAR EXPORT
NACA64-419
NACA64-419 |  |  |  | Cl Max: | 1.7 | at alpha= | 14.5 | deg
JavaFoil+Calcfoil stall+Eppler ext transition |  |  |  | L/D Max: | 137.55 | at alpha= | 2.5 | deg
Re: | 10000000 |  |  | Cd Min: | 0.00504 | at alpha= | -2.5 | deg
Mach: | 0.1 |  |  | Cl=0 at alpha= | -3.5323 | deg
|  |  |  | @ Cl=0.1, Cd= | 0.0052638
|  |  |  | @ Cl=0.4, Cd= | 0.005143
|  |  |  | @ Cl=0.6, Cd= | 0.0053192
alpha (deg) | Cl | Cd | Cm | Cl/Cd
-20 | -1.153 | 0.0539 | -0.047 | -21.39
-19.5 | -1.167 | 0.04963 | -0.048 | -23.51
-19 | -1.179 | 0.04512 | -0.049 | -26.129
-18.5 | -1.187 | 0.0411 | -0.05 | -28.875
-18 | -1.187 | 0.03682 | -0.051 | -32.235
-17.5 | -1.182 | 0.03375 | -0.052 | -35.038
-17 | -1.175 | 0.03095 | -0.053 | -37.962
-16.5 | -1.165 | 0.02806 | -0.055 | -41.524
-16 | -1.152 | 0.02521 | -0.056 | -45.721
-15.5 | -1.135 | 0.02338 | -0.057 | -48.53
-15 | -1.114 | 0.02154 | -0.058 | -51.745
-14.5 | -1.091 | 0.01993 | -0.059 | -54.733
-14 | -1.064 | 0.01848 | -0.06 | -57.543
-13.5 | -1.033 | 0.01717 | -0.061 | -60.191
-13 | -1 | 0.01612 | -0.062 | -62.037
-12.5 | -0.964 | 0.01512 | -0.063 | -63.756
-12 | -0.925 | 0.01409 | -0.064 | -65.677
-11.5 | -0.884 | 0.01323 | -0.065 | -66.815
-11 | -0.84 | 0.0125 | -0.066 | -67.173
-10.5 | -0.794 | 0.01179 | -0.067 | -67.323
-10 | -0.746 | 0.01123 | -0.068 | -66.415
-9.5 | -0.695 | 0.01065 | -0.069 | -65.305
-9 | -0.644 | 0.01014 | -0.07 | -63.479
-8.5 | -0.59 | 0.00968 | -0.071 | -60.935
-8 | -0.534 | 0.00925 | -0.073 | -57.782
-7.5 | -0.478 | 0.00888 | -0.074 | -53.784
-7 | -0.42 | 0.00853 | -0.075 | -49.271
-6.5 | -0.362 | 0.00819 | -0.076 | -44.196
-6 | -0.303 | 0.00791 | -0.077 | -38.259
-5.5 | -0.242 | 0.00766 | -0.078 | -31.674
-5 | -0.183 | 0.00705 | -0.079 | -25.92
-4.5 | -0.121 | 0.00674 | -0.08 | -17.92
-4 | -0.058 | 0.00617 | -0.081 | -9.462
-3.5 | 0.004 | 0.00573 | -0.082 | 0.74
-3 | 0.067 | 0.00551 | -0.083 | 12.183
-2.5 | 0.13 | 0.00504 | -0.084 | 25.775
-2 | 0.193 | 0.00509 | -0.084 | 37.879
-1.5 | 0.256 | 0.00507 | -0.085 | 50.368
-1 | 0.318 | 0.00508 | -0.086 | 62.645
-0.5 | 0.381 | 0.00514 | -0.087 | 74.154
0 | 0.444 | 0.00515 | -0.088 | 86.252
0.5 | 0.507 | 0.00524 | -0.088 | 96.762
1 | 0.569 | 0.00527 | -0.089 | 107.979
1.5 | 0.632 | 0.00537 | -0.09 | 117.607
2 | 0.695 | 0.00544 | -0.091 | 127.725
2.5 | 0.757 | 0.0055 | -0.092 | 137.55
3 | 0.82 | 0.00628 | -0.092 | 130.461
3.5 | 0.882 | 0.00672 | -0.093 | 131.283
4 | 0.938 | 0.00714 | -0.094 | 131.419
4.5 | 0.998 | 0.00777 | -0.095 | 128.476
5 | 1.058 | 0.0085 | -0.095 | 124.484
5.5 | 1.116 | 0.00949 | -0.096 | 117.631
6 | 1.173 | 0.01008 | -0.097 | 116.41
6.5 | 1.221 | 0.01122 | -0.097 | 108.804
7 | 1.272 | 0.01169 | -0.097 | 108.852
7.5 | 1.322 | 0.01219 | -0.098 | 108.484
8 | 1.37 | 0.01273 | -0.098 | 107.632
8.5 | 1.416 | 0.01329 | -0.098 | 106.544
9 | 1.459 | 0.01394 | -0.099 | 104.69
9.5 | 1.498 | 0.01463 | -0.099 | 102.446
10 | 1.535 | 0.01537 | -0.1 | 99.815
10.5 | 1.568 | 0.01616 | -0.1 | 97.051
11 | 1.598 | 0.01699 | -0.1 | 94.055
11.5 | 1.624 | 0.0179 | -0.1 | 90.71
12 | 1.646 | 0.01889 | -0.101 | 87.157
12.5 | 1.665 | 0.01995 | -0.101 | 83.439
13 | 1.68 | 0.02103 | -0.101 | 79.87
13.5 | 1.691 | 0.02214 | -0.102 | 76.364
14 | 1.697 | 0.02354 | -0.102 | 72.099
14.5 | 1.7 | 0.02501 | -0.102 | 67.989
15 | 1.699 | 0.02679 | -0.102 | 63.41
15.5 | 1.694 | 0.02834 | -0.102 | 59.775
16 | 1.681 | 0.03007 | -0.102 | 55.894
16.5 | 1.663 | 0.03254 | -0.102 | 51.085
17 | 1.641 | 0.03492 | -0.103 | 47
17.5 | 1.618 | 0.03671 | -0.103 | 44.061
18 | 1.588 | 0.04017 | -0.102 | 39.53
18.5 | 1.559 | 0.04232 | -0.103 | 36.835
19 | 1.524 | 0.04617 | -0.102 | 33.013
19.5 | 1.488 | 0.04979 | -0.102 | 29.895

## 108. Re 10M Mach 0.10 (2)
BIGFOIL.COM POLAR EXPORT
NACA64-419
NACA64-419 |  |  |  | Cl Max: | 1.7927 | at alpha= | 20 | deg
XFOIL ncrit=9 |  |  |  | L/D Max: | 157.12 | at alpha= | 3.5 | deg
Re: | 10000000 |  |  | Cd Min: | 0.06611 | at alpha= | 20 | deg
Mach: | 0.1 |  |  | Cl=0 at alpha= | -99 | deg
|  |  |  | @ Cl=0.1, Cd= | 0.00432
|  |  |  | @ Cl=0.4, Cd= | 0.00432
|  |  |  | @ Cl=0.6, Cd= | 0.0044962
alpha (deg) | Cl | Cd | Cm | Cl/Cd
0 | 0.3775 | 0.00432 | -0.0837 | 87.3843
0.5 | 0.4389 | 0.00432 | -0.0849 | 101.5972
1 | 0.4993 | 0.0044 | -0.0859 | 113.4773
1.5 | 0.5603 | 0.00443 | -0.087 | 126.4786
2 | 0.6203 | 0.00453 | -0.0879 | 136.9316
2.5 | 0.6799 | 0.00466 | -0.0888 | 145.9013
3 | 0.7401 | 0.00474 | -0.0897 | 156.1392
3.5 | 0.7966 | 0.00507 | -0.0901 | 157.1203
4 | 0.8452 | 0.00594 | -0.0892 | 142.2896
4.5 | 0.894 | 0.00675 | -0.0883 | 132.4444
5 | 0.9463 | 0.00728 | -0.088 | 129.9863
5.5 | 0.9969 | 0.00788 | -0.0873 | 126.5102
6 | 1.0478 | 0.00841 | -0.0868 | 124.5898
6.5 | 1.0975 | 0.00894 | -0.086 | 122.7629
7 | 1.1463 | 0.00946 | -0.085 | 121.1734
7.5 | 1.192 | 0.01007 | -0.0835 | 118.3714
8 | 1.2374 | 0.01059 | -0.082 | 116.8461
8.5 | 1.2813 | 0.01108 | -0.0802 | 115.6408
9 | 1.3136 | 0.01156 | -0.0762 | 113.6332
9.5 | 1.3451 | 0.01217 | -0.0722 | 110.5259
10 | 1.3764 | 0.0129 | -0.0687 | 106.6977
10.5 | 1.4086 | 0.01371 | -0.0656 | 102.7425
11 | 1.437 | 0.01478 | -0.0622 | 97.226
11.5 | 1.4667 | 0.01593 | -0.0593 | 92.0716
12 | 1.496 | 0.01721 | -0.0567 | 86.9262
12.5 | 1.5222 | 0.01878 | -0.054 | 81.0543
13 | 1.5466 | 0.02057 | -0.0514 | 75.1872
13.5 | 1.5726 | 0.02237 | -0.0492 | 70.2995
14 | 1.5972 | 0.02437 | -0.0471 | 65.5396
14.5 | 1.6193 | 0.02664 | -0.0451 | 60.7845
15 | 1.6387 | 0.02926 | -0.0432 | 56.0048
15.5 | 1.6571 | 0.03212 | -0.0415 | 51.5909
16 | 1.6779 | 0.03493 | -0.0403 | 48.0361
18 | 1.7406 | 0.04867 | -0.0363 | 35.7633
18.5 | 1.7529 | 0.05293 | -0.0361 | 33.1173
19 | 1.7669 | 0.05713 | -0.0361 | 30.9277
19.5 | 1.7804 | 0.06152 | -0.0364 | 28.9402
20 | 1.7927 | 0.06611 | -0.0368 | 27.1169

## 109. Re 10M Mach 0.25 (1)
BIGFOIL.COM POLAR EXPORT
NACA64-419
NACA64-419 |  |  |  | Cl Max: | 1.631 | at alpha= | 12.5 | deg
JavaFoil+Calcfoil stall+Eppler ext transition |  |  |  | L/D Max: | 138.955 | at alpha= | 2.5 | deg
Re: | 10000000 |  |  | Cd Min: | 0.00508 | at alpha= | -2.5 | deg
Mach: | 0.25 |  |  | Cl=0 at alpha= | -3.5312 | deg
|  |  |  | @ Cl=0.1, Cd= | 0.0053415
|  |  |  | @ Cl=0.4, Cd= | 0.005165
|  |  |  | @ Cl=0.6, Cd= | 0.0053838
alpha (deg) | Cl | Cd | Cm | Cl/Cd
-20 | -0.786 | 0.16651 | -0.031 | -4.722
-19.5 | -0.827 | 0.15429 | -0.032 | -5.363
-19 | -0.867 | 0.1412 | -0.034 | -6.139
-18.5 | -0.978 | 0.06193 | -0.049 | -15.795
-18 | -1.007 | 0.05265 | -0.051 | -19.134
-17.5 | -1.03 | 0.04582 | -0.052 | -22.474
-17 | -1.044 | 0.04146 | -0.053 | -25.191
-16.5 | -1.057 | 0.03623 | -0.055 | -29.168
-16 | -1.064 | 0.03179 | -0.056 | -33.467
-15.5 | -1.064 | 0.02835 | -0.058 | -37.55
-15 | -1.06 | 0.02535 | -0.059 | -41.803
-14.5 | -1.048 | 0.02347 | -0.06 | -44.659
-14 | -1.034 | 0.02111 | -0.061 | -48.963
-13.5 | -1.013 | 0.01946 | -0.062 | -52.034
-13 | -0.988 | 0.01777 | -0.063 | -55.618
-12.5 | -0.958 | 0.0166 | -0.065 | -57.737
-12 | -0.924 | 0.01554 | -0.066 | -59.492
-11.5 | -0.887 | 0.01439 | -0.067 | -61.675
-11 | -0.846 | 0.0135 | -0.068 | -62.706
-10.5 | -0.803 | 0.01265 | -0.069 | -63.431
-10 | -0.756 | 0.01197 | -0.07 | -63.122
-9.5 | -0.706 | 0.01136 | -0.071 | -62.163
-9 | -0.655 | 0.01076 | -0.072 | -60.871
-8.5 | -0.601 | 0.01021 | -0.073 | -58.87
-8 | -0.545 | 0.00973 | -0.074 | -56.002
-7.5 | -0.488 | 0.0093 | -0.075 | -52.466
-7 | -0.429 | 0.00889 | -0.076 | -48.3
-6.5 | -0.37 | 0.00852 | -0.077 | -43.395
-6 | -0.309 | 0.00819 | -0.079 | -37.755
-5.5 | -0.248 | 0.00788 | -0.08 | -31.479
-5 | -0.186 | 0.00763 | -0.081 | -24.357
-4.5 | -0.124 | 0.00693 | -0.082 | -17.903
-4 | -0.06 | 0.00633 | -0.083 | -9.469
-3.5 | 0.004 | 0.00585 | -0.084 | 0.744
-3 | 0.069 | 0.00558 | -0.085 | 12.357
-2.5 | 0.134 | 0.00508 | -0.086 | 26.294
-2 | 0.198 | 0.00511 | -0.087 | 38.798
-1.5 | 0.263 | 0.00512 | -0.088 | 51.324
-1 | 0.327 | 0.00517 | -0.088 | 63.281
-0.5 | 0.392 | 0.00516 | -0.089 | 75.83
0 | 0.456 | 0.0052 | -0.09 | 87.78
0.5 | 0.521 | 0.00527 | -0.091 | 98.835
1 | 0.585 | 0.00537 | -0.092 | 108.892
1.5 | 0.65 | 0.00543 | -0.093 | 119.678
2 | 0.714 | 0.0055 | -0.093 | 129.835
2.5 | 0.778 | 0.0056 | -0.094 | 138.955
3 | 0.842 | 0.00643 | -0.095 | 130.984
3.5 | 0.906 | 0.00691 | -0.096 | 131.136
4 | 0.964 | 0.00738 | -0.096 | 130.63
4.5 | 1.025 | 0.00811 | -0.097 | 126.378
5 | 1.086 | 0.00886 | -0.098 | 122.509
5.5 | 1.145 | 0.00991 | -0.099 | 115.583
6 | 1.197 | 0.00975 | -0.099 | 122.868
6.5 | 1.247 | 0.01178 | -0.099 | 105.812
7 | 1.298 | 0.01234 | -0.099 | 105.161
7.5 | 1.348 | 0.01291 | -0.1 | 104.391
8 | 1.394 | 0.01354 | -0.1 | 102.975
8.5 | 1.439 | 0.01424 | -0.101 | 101.066
9 | 1.48 | 0.01497 | -0.101 | 98.869
9.5 | 1.516 | 0.01579 | -0.101 | 95.995
10 | 1.548 | 0.01663 | -0.102 | 93.041
10.5 | 1.574 | 0.01761 | -0.102 | 89.41
11 | 1.597 | 0.01855 | -0.102 | 86.079
11.5 | 1.614 | 0.01974 | -0.103 | 81.754
12 | 1.625 | 0.02095 | -0.103 | 77.589
12.5 | 1.631 | 0.02218 | -0.103 | 73.553
13 | 1.631 | 0.02363 | -0.104 | 68.997
13.5 | 1.624 | 0.02524 | -0.104 | 64.337
14 | 1.611 | 0.02701 | -0.104 | 59.621
14.5 | 1.591 | 0.02904 | -0.104 | 54.781
15 | 1.565 | 0.03117 | -0.104 | 50.193
15.5 | 1.531 | 0.03379 | -0.104 | 45.307
16 | 1.485 | 0.03642 | -0.104 | 40.76
16.5 | 1.43 | 0.04019 | -0.104 | 35.585
17 | 1.371 | 0.04366 | -0.104 | 31.396
17.5 | 1.305 | 0.04773 | -0.103 | 27.34

## 110. Re 10M Mach 0.25 (2)
BIGFOIL.COM POLAR EXPORT
NACA64-419
NACA64-419 |  |  |  | Cl Max: | 1.7621 | at alpha= | 20 | deg
XFOIL ncrit=9 |  |  |  | L/D Max: | 163.485 | at alpha= | 3.5 | deg
Re: | 10000000 |  |  | Cd Min: | 0.08449 | at alpha= | 20 | deg
Mach: | 0.25 |  |  | Cl=0 at alpha= | -3.0741 | deg
|  |  |  | @ Cl=0.1, Cd= | 0.0047236
|  |  |  | @ Cl=0.4, Cd= | 0.00436
|  |  |  | @ Cl=0.6, Cd= | 0.0045103
alpha (deg) | Cl | Cd | Cm | Cl/Cd
-17 | -1.2374 | 0.02906 | -0.1081 | -42.5809
-16.5 | -1.217 | 0.02671 | -0.1063 | -45.5635
-16 | -1.1948 | 0.02442 | -0.1046 | -48.9271
-15.5 | -1.1689 | 0.02245 | -0.1028 | -52.0668
-15 | -1.1419 | 0.02061 | -0.1009 | -55.4051
-14.5 | -1.1187 | 0.01867 | -0.0985 | -59.9197
-14 | -1.092 | 0.017 | -0.096 | -64.2353
-13.5 | -1.0633 | 0.01551 | -0.0935 | -68.5558
-13 | -1.0326 | 0.01422 | -0.0908 | -72.616
-12.5 | -1.0007 | 0.0131 | -0.088 | -76.3893
-12 | -0.9679 | 0.01211 | -0.085 | -79.9257
-11.5 | -0.9387 | 0.01122 | -0.0811 | -83.6631
-11 | -0.9143 | 0.01061 | -0.0758 | -86.1734
-10.5 | -0.8687 | 0.01007 | -0.0738 | -86.2661
-10 | -0.8189 | 0.00961 | -0.0724 | -85.2133
-9.5 | -0.7659 | 0.00923 | -0.0716 | -82.9794
-9 | -0.71 | 0.00888 | -0.0712 | -79.955
-8.5 | -0.6538 | 0.00855 | -0.0709 | -76.4678
-8 | -0.5962 | 0.00822 | -0.0709 | -72.5304
-7.5 | -0.5374 | 0.00797 | -0.071 | -67.4279
-7 | -0.4782 | 0.00769 | -0.0714 | -62.1847
-6.5 | -0.4184 | 0.00746 | -0.0718 | -56.0858
-6 | -0.3581 | 0.00722 | -0.0723 | -49.5983
-5.5 | -0.2976 | 0.007 | -0.073 | -42.5143
-5 | -0.2367 | 0.00672 | -0.0737 | -35.2232
-4.5 | -0.1762 | 0.00641 | -0.0745 | -27.4883
-4 | -0.1144 | 0.00612 | -0.0755 | -18.6928
-3.5 | -0.0529 | 0.00579 | -0.0765 | -9.1364
-3 | 0.0092 | 0.00544 | -0.0777 | 1.6912
-2.5 | 0.072 | 0.00494 | -0.0792 | 14.5749
-2 | 0.1354 | 0.00445 | -0.0809 | 30.427
-1.5 | 0.1991 | 0.00435 | -0.0823 | 45.7701
-1 | 0.2629 | 0.00433 | -0.0835 | 60.7159
-0.5 | 0.3264 | 0.00432 | -0.0847 | 75.5556
0 | 0.3895 | 0.00436 | -0.0859 | 89.3349
0.5 | 0.4531 | 0.00436 | -0.0871 | 103.922
1 | 0.5158 | 0.00443 | -0.0881 | 116.4334
1.5 | 0.579 | 0.00448 | -0.0892 | 129.2411
2 | 0.6414 | 0.00457 | -0.0902 | 140.3501
2.5 | 0.7034 | 0.00469 | -0.091 | 149.9787
3 | 0.7659 | 0.00478 | -0.092 | 160.2301
3.5 | 0.8256 | 0.00505 | -0.0924 | 163.4851
4 | 0.875 | 0.00596 | -0.0912 | 146.8121
4.5 | 0.924 | 0.00684 | -0.0899 | 135.0877
5 | 0.9758 | 0.00749 | -0.089 | 130.2804
5.5 | 1.0263 | 0.00816 | -0.0878 | 125.7721
6 | 1.0779 | 0.0087 | -0.0868 | 123.8966
6.5 | 1.1274 | 0.00928 | -0.0854 | 121.4871
7 | 1.1725 | 0.00995 | -0.0832 | 117.8392
7.5 | 1.215 | 0.0106 | -0.0805 | 114.6226
8 | 1.2454 | 0.01118 | -0.0755 | 111.3953
8.5 | 1.2784 | 0.01185 | -0.0712 | 107.8819
9 | 1.3122 | 0.01261 | -0.0675 | 104.0603
9.5 | 1.3431 | 0.01361 | -0.0636 | 98.6848
10 | 1.376 | 0.01467 | -0.0604 | 93.7969
10.5 | 1.4065 | 0.01599 | -0.0571 | 87.9612
11 | 1.4356 | 0.01752 | -0.054 | 81.9406
11.5 | 1.4659 | 0.01911 | -0.0512 | 76.7085
12 | 1.4921 | 0.02107 | -0.0484 | 70.8163
12.5 | 1.5162 | 0.02328 | -0.0456 | 65.1289
13 | 1.5432 | 0.02544 | -0.0434 | 60.6604
13.5 | 1.566 | 0.02803 | -0.0411 | 55.8687
14 | 1.5871 | 0.03091 | -0.039 | 51.3458
14.5 | 1.6065 | 0.03408 | -0.0372 | 47.1391
15 | 1.6287 | 0.0372 | -0.0357 | 43.7823
15.5 | 1.6496 | 0.04056 | -0.0345 | 40.6706
16 | 1.6689 | 0.04421 | -0.0334 | 37.7494
16.5 | 1.6854 | 0.04826 | -0.0326 | 34.9233
17 | 1.6999 | 0.05268 | -0.032 | 32.2684
18.5 | 1.7378 | 0.06676 | -0.0311 | 26.0306
19 | 1.7483 | 0.07223 | -0.0317 | 24.2046
19.5 | 1.7561 | 0.07818 | -0.0326 | 22.4623
20 | 1.7621 | 0.08449 | -0.0339 | 20.8557

## 111. Re 10M Mach 0.50 (1)
BIGFOIL.COM POLAR EXPORT
NACA64-419
NACA64-419 |  |  |  | Cl Max: | 1.469 | at alpha= | 8.5 | deg
JavaFoil+Calcfoil stall+Eppler ext transition |  |  |  | L/D Max: | 144.968 | at alpha= | 2.5 | deg
Re: | 10000000 |  |  | Cd Min: | 0.00534 | at alpha= | -2.5 | deg
Mach: | 0.5 |  |  | Cl=0 at alpha= | -3.5352 | deg
|  |  |  | @ Cl=0.1, Cd= | 0.0057756
|  |  |  | @ Cl=0.4, Cd= | 0.0054083
|  |  |  | @ Cl=0.6, Cd= | 0.0056275
alpha (deg) | Cl | Cd | Cm | Cl/Cd
-20 | -0.943 | 0.15876 | -0.037 | -5.939
-19.5 | -0.923 | 0.14165 | -0.041 | -6.516
-19 | -0.896 | 0.13264 | -0.042 | -6.755
-18.5 | -0.863 | 0.13034 | -0.04 | -6.62
-18 | -0.827 | 0.13122 | -0.038 | -6.306
-17.5 | -0.802 | 0.1344 | -0.04 | -5.966
-17 | -0.779 | 0.11934 | -0.043 | -6.525
-16.5 | -0.745 | 0.11815 | -0.041 | -6.307
-16 | -0.713 | 0.11506 | -0.039 | -6.2
-15.5 | -0.685 | 0.10809 | -0.039 | -6.337
-15 | -0.66 | 0.10506 | -0.042 | -6.286
-14.5 | -0.63 | 0.10024 | -0.041 | -6.283
-14 | -0.609 | 0.08671 | -0.047 | -7.019
-13.5 | -0.637 | 0.03918 | -0.065 | -16.255
-13 | -0.541 | 0.09636 | -0.038 | -5.616
-12.5 | -0.514 | 0.08449 | -0.041 | -6.086
-12 | -0.548 | 0.03128 | -0.069 | -17.528
-11.5 | -0.526 | 0.02458 | -0.072 | -21.381
-11 | -0.427 | 0.07443 | -0.04 | -5.74
-10.5 | -0.699 | 0.01947 | -0.075 | -35.904
-10 | -0.729 | 0.01679 | -0.077 | -43.422
-9.5 | -0.715 | 0.01531 | -0.078 | -46.691
-9 | -0.682 | 0.01411 | -0.079 | -48.298
-8.5 | -0.637 | 0.01311 | -0.08 | -48.562
-8 | -0.584 | 0.01225 | -0.082 | -47.649
-7.5 | -0.527 | 0.0115 | -0.083 | -45.778
-7 | -0.466 | 0.01082 | -0.084 | -43.095
-6.5 | -0.403 | 0.01019 | -0.085 | -39.567
-6 | -0.338 | 0.00965 | -0.086 | -35.078
-5.5 | -0.272 | 0.00912 | -0.088 | -29.804
-5 | -0.204 | 0.00872 | -0.089 | -23.422
-4.5 | -0.136 | 0.00789 | -0.09 | -17.184
-4 | -0.066 | 0.00734 | -0.092 | -8.982
-3.5 | 0.005 | 0.00621 | -0.094 | 0.779
-3 | 0.077 | 0.00598 | -0.095 | 12.888
-2.5 | 0.149 | 0.00534 | -0.096 | 27.945
-2 | 0.221 | 0.00534 | -0.097 | 41.451
-1.5 | 0.294 | 0.00536 | -0.098 | 54.775
-1 | 0.366 | 0.00538 | -0.099 | 68.031
-0.5 | 0.438 | 0.00544 | -0.1 | 80.563
0 | 0.51 | 0.00549 | -0.101 | 92.973
0.5 | 0.582 | 0.00561 | -0.102 | 103.794
1 | 0.654 | 0.00568 | -0.103 | 115.097
1.5 | 0.726 | 0.00582 | -0.103 | 124.837
2 | 0.798 | 0.0059 | -0.104 | 135.248
2.5 | 0.87 | 0.006 | -0.105 | 144.968
3 | 0.942 | 0.00718 | -0.106 | 131.085
3.5 | 1.013 | 0.00787 | -0.107 | 128.752
4 | 1.074 | 0.00877 | -0.108 | 122.429
4.5 | 1.132 | 0.00976 | -0.108 | 115.913
5 | 1.19 | 0.01133 | -0.108 | 105.043
5.5 | 1.247 | 0.01229 | -0.108 | 101.494
6 | 1.298 | 0.01421 | -0.108 | 91.359
6.5 | 1.349 | 0.01513 | -0.109 | 89.128
7 | 1.393 | 0.01611 | -0.109 | 86.481
7.5 | 1.43 | 0.01728 | -0.11 | 82.792
8 | 1.457 | 0.01862 | -0.11 | 78.253
8.5 | 1.469 | 0.02007 | -0.11 | 73.182
9 | 1.456 | 0.02182 | -0.111 | 66.724
9.5 | 1.377 | 0.02398 | -0.111 | 57.42
10 | 0.901 | 0.02964 | -0.11 | 30.391
10.5 | 0.933 | 0.03065 | -0.111 | 30.435
11 | 0.941 | 0.03905 | -0.108 | 24.09
11.5 | 0.995 | 0.03272 | -0.112 | 30.405
12 | 1.018 | 0.03775 | -0.111 | 26.968
12.5 | 1.033 | 0.04589 | -0.109 | 22.519
13 | 1.071 | 0.04333 | -0.111 | 24.728
13.5 | 1.098 | 0.048 | -0.111 | 22.874

## 112. Re 10M Mach 0.50 (2)
BIGFOIL.COM POLAR EXPORT
NACA64-419
NACA64-419 |  |  |  | Cl Max: | 1.5148 | at alpha= | 14 | deg
XFOIL ncrit=9 |  |  |  | L/D Max: | 182.893 | at alpha= | 3.5 | deg
Re: | 10000000 |  |  | Cd Min: | 0.19006 | at alpha= | 19 | deg
Mach: | 0.5 |  |  | Cl=0 at alpha= | -3.0152 | deg
|  |  |  | @ Cl=0.1, Cd= | 0.0049803
|  |  |  | @ Cl=0.4, Cd= | 0.0045285
|  |  |  | @ Cl=0.6, Cd= | 0.0046471
alpha (deg) | Cl | Cd | Cm | Cl/Cd
-17 | -0.665 | 0.11406 | -0.0931 | -5.8303
-16.5 | -0.6803 | 0.10337 | -0.1001 | -6.5812
-16 | -0.7039 | 0.09202 | -0.1076 | -7.6494
-15.5 | -0.7239 | 0.08143 | -0.1144 | -8.8898
-15 | -0.7494 | 0.0708 | -0.121 | -10.5847
-14.5 | -0.7733 | 0.06116 | -0.1263 | -12.6439
-14 | -0.8019 | 0.05205 | -0.1303 | -15.4063
-13.5 | -0.8242 | 0.0443 | -0.1324 | -18.605
-13 | -0.8457 | 0.0374 | -0.1327 | -22.6123
-12.5 | -0.8598 | 0.03163 | -0.1314 | -27.1831
-12 | -0.8654 | 0.02683 | -0.1287 | -32.2549
-11.5 | -0.8588 | 0.02312 | -0.1251 | -37.1453
-11 | -0.8449 | 0.02007 | -0.1209 | -42.0977
-10.5 | -0.8241 | 0.01749 | -0.1165 | -47.1184
-10 | -0.7965 | 0.01538 | -0.1119 | -51.788
-9.5 | -0.7644 | 0.01361 | -0.1074 | -56.1646
-9 | -0.728 | 0.01212 | -0.103 | -60.066
-8.5 | -0.6927 | 0.01085 | -0.098 | -63.8433
-8 | -0.6672 | 0.0099 | -0.0911 | -67.3939
-7.5 | -0.6118 | 0.00935 | -0.088 | -65.4332
-7 | -0.5506 | 0.00883 | -0.0859 | -62.3556
-6.5 | -0.4852 | 0.00844 | -0.0846 | -57.4882
-6 | -0.4179 | 0.00806 | -0.0838 | -51.8486
-5.5 | -0.3492 | 0.00777 | -0.0834 | -44.9421
-5 | -0.2794 | 0.00746 | -0.0834 | -37.4531
-4.5 | -0.2102 | 0.00714 | -0.0835 | -29.4398
-4 | -0.1406 | 0.00669 | -0.084 | -21.0164
-3.5 | -0.0701 | 0.00629 | -0.0848 | -11.1447
-2 | 0.1468 | 0.00462 | -0.0894 | 31.7749
-1.5 | 0.2204 | 0.00456 | -0.0909 | 48.3333
-1 | 0.2946 | 0.00453 | -0.0923 | 65.0331
-0.5 | 0.3686 | 0.00452 | -0.0937 | 81.5487
0 | 0.4423 | 0.00454 | -0.0951 | 97.4229
0.5 | 0.5155 | 0.00462 | -0.0962 | 111.5801
1 | 0.5895 | 0.00464 | -0.0976 | 127.0474
1.5 | 0.6634 | 0.00469 | -0.0988 | 141.4499
2 | 0.7361 | 0.00481 | -0.0996 | 153.0353
2.5 | 0.8102 | 0.00488 | -0.1006 | 166.0246
3 | 0.8826 | 0.00503 | -0.1012 | 175.4672
3.5 | 0.9547 | 0.00522 | -0.1016 | 182.8927
4 | 1.0091 | 0.00612 | -0.0991 | 164.8856
4.5 | 1.0552 | 0.00724 | -0.0951 | 145.7459
5 | 1.0923 | 0.00843 | -0.0896 | 129.573
5.5 | 1.1206 | 0.00931 | -0.0822 | 120.3652
6 | 1.1421 | 0.01048 | -0.0742 | 108.979
6.5 | 1.1668 | 0.01195 | -0.0677 | 97.6402
7.5 | 1.2053 | 0.01649 | -0.0559 | 73.0928
8 | 1.2373 | 0.01866 | -0.052 | 66.3076
8.5 | 1.2687 | 0.02106 | -0.0484 | 60.2422
9 | 1.2985 | 0.0237 | -0.0448 | 54.789
9.5 | 1.3293 | 0.02646 | -0.0415 | 50.2381
10 | 1.3577 | 0.02955 | -0.0384 | 45.9459
10.5 | 1.3847 | 0.03295 | -0.0354 | 42.0243
11 | 1.4131 | 0.03644 | -0.0328 | 38.7788
11.5 | 1.4396 | 0.04026 | -0.0302 | 35.7576
12 | 1.4627 | 0.04455 | -0.0279 | 32.8328
12.5 | 1.4842 | 0.04921 | -0.0259 | 30.1605
13 | 1.5031 | 0.05434 | -0.0242 | 27.661
13.5 | 1.5139 | 0.06039 | -0.0229 | 25.0687
14 | 1.5148 | 0.06766 | -0.0224 | 22.3884
14.5 | 1.5031 | 0.07656 | -0.0232 | 19.633
15 | 1.4861 | 0.0865 | -0.0252 | 17.1803
15.5 | 1.4632 | 0.09767 | -0.0287 | 14.9811
16 | 1.4368 | 0.10991 | -0.0338 | 13.0725
16.5 | 1.4085 | 0.12289 | -0.0404 | 11.4615
17 | 1.3816 | 0.13638 | -0.0483 | 10.1305
17.5 | 1.3573 | 0.14985 | -0.057 | 9.0577
18 | 1.336 | 0.16345 | -0.0665 | 8.1738
18.5 | 1.3182 | 0.17687 | -0.0762 | 7.4529
19 | 1.3037 | 0.19006 | -0.0861 | 6.8594

## 113. Re 12M Mach 0.00 (1)
BIGFOIL.COM POLAR EXPORT
NACA64-419
NACA64-419 |  |  |  | Cl Max: | 1.718 | at alpha= | 15 | deg
JavaFoil+Calcfoil stall+Eppler ext transition |  |  |  | L/D Max: | 130.095 | at alpha= | 2 | deg
Re: | 12000000 |  |  | Cd Min: | 0.00494 | at alpha= | -2 | deg
Mach: | 0 |  |  | Cl=0 at alpha= | -3.5323 | deg
|  |  |  | @ Cl=0.1, Cd= | 0.0054776
|  |  |  | @ Cl=0.4, Cd= | 0.00505
|  |  |  | @ Cl=0.6, Cd= | 0.0052173
alpha (deg) | Cl | Cd | Cm | Cl/Cd
-20 | -1.149 | 0.07641 | -0.044 | -15.039
-19.5 | -1.204 | 0.04306 | -0.048 | -27.972
-19 | -1.21 | 0.04067 | -0.049 | -29.745
-18.5 | -1.214 | 0.03721 | -0.05 | -32.614
-18 | -1.208 | 0.03464 | -0.051 | -34.881
-17.5 | -1.203 | 0.03087 | -0.052 | -38.961
-17 | -1.192 | 0.02862 | -0.054 | -41.662
-16.5 | -1.18 | 0.02604 | -0.055 | -45.308
-16 | -1.164 | 0.02377 | -0.056 | -48.958
-15.5 | -1.145 | 0.02186 | -0.057 | -52.376
-15 | -1.122 | 0.02034 | -0.058 | -55.154
-14.5 | -1.097 | 0.01887 | -0.059 | -58.115
-14 | -1.068 | 0.01747 | -0.06 | -61.144
-13.5 | -1.037 | 0.0163 | -0.061 | -63.614
-13 | -1.003 | 0.01519 | -0.062 | -66.013
-12.5 | -0.965 | 0.01431 | -0.063 | -67.467
-12 | -0.926 | 0.01335 | -0.064 | -69.376
-11.5 | -0.884 | 0.01254 | -0.065 | -70.521
-11 | -0.84 | 0.01196 | -0.066 | -70.186
-10.5 | -0.793 | 0.01123 | -0.067 | -70.646
-10 | -0.745 | 0.0107 | -0.068 | -69.615
-9.5 | -0.694 | 0.0102 | -0.069 | -68.103
-9 | -0.642 | 0.00973 | -0.07 | -66.026
-8.5 | -0.589 | 0.00929 | -0.071 | -63.397
-8 | -0.533 | 0.00888 | -0.072 | -60.034
-7.5 | -0.477 | 0.00854 | -0.073 | -55.817
-7 | -0.419 | 0.00821 | -0.074 | -51.051
-6.5 | -0.361 | 0.00791 | -0.076 | -45.632
-6 | -0.302 | 0.00763 | -0.077 | -39.535
-5.5 | -0.242 | 0.00708 | -0.078 | -34.187
-5 | -0.182 | 0.00721 | -0.079 | -25.247
-4.5 | -0.12 | 0.00666 | -0.08 | -18.042
-4 | -0.058 | 0.00625 | -0.081 | -9.291
-3.5 | 0.004 | 0.00588 | -0.082 | 0.718
-3 | 0.067 | 0.0056 | -0.082 | 11.918
-2.5 | 0.129 | 0.00537 | -0.083 | 24.092
-2 | 0.192 | 0.00494 | -0.084 | 38.828
-1.5 | 0.254 | 0.00498 | -0.085 | 51.056
-1 | 0.317 | 0.00499 | -0.086 | 63.486
-0.5 | 0.379 | 0.00503 | -0.086 | 75.394
0 | 0.442 | 0.00509 | -0.087 | 86.846
0.5 | 0.504 | 0.00516 | -0.088 | 97.65
1 | 0.567 | 0.00518 | -0.089 | 109.369
1.5 | 0.629 | 0.00525 | -0.09 | 119.837
2 | 0.691 | 0.00531 | -0.09 | 130.095
2.5 | 0.753 | 0.00613 | -0.091 | 122.852
3 | 0.816 | 0.00649 | -0.092 | 125.67
3.5 | 0.878 | 0.00682 | -0.093 | 128.675
4 | 0.934 | 0.00737 | -0.093 | 126.64
4.5 | 0.993 | 0.00792 | -0.094 | 125.493
5 | 1.053 | 0.00861 | -0.095 | 122.215
5.5 | 1.111 | 0.0093 | -0.095 | 119.476
6 | 1.168 | 0.00976 | -0.096 | 119.679
6.5 | 1.219 | 0.01008 | -0.097 | 121.026
7 | 1.27 | 0.01127 | -0.097 | 112.649
7.5 | 1.319 | 0.01171 | -0.097 | 112.631
8 | 1.367 | 0.01222 | -0.098 | 111.929
8.5 | 1.413 | 0.01273 | -0.098 | 110.997
9 | 1.457 | 0.01335 | -0.099 | 109.191
9.5 | 1.497 | 0.01399 | -0.099 | 107.001
10 | 1.534 | 0.01465 | -0.099 | 104.752
10.5 | 1.568 | 0.01542 | -0.1 | 101.672
11 | 1.599 | 0.01619 | -0.1 | 98.786
11.5 | 1.627 | 0.01703 | -0.1 | 95.492
12 | 1.65 | 0.01789 | -0.101 | 92.256
12.5 | 1.671 | 0.01887 | -0.101 | 88.541
13 | 1.688 | 0.01985 | -0.101 | 85.029
13.5 | 1.701 | 0.02088 | -0.101 | 81.466
14 | 1.71 | 0.02229 | -0.102 | 76.727
14.5 | 1.715 | 0.02364 | -0.102 | 72.554
15 | 1.718 | 0.02512 | -0.102 | 68.383
15.5 | 1.716 | 0.02656 | -0.102 | 64.596
16 | 1.706 | 0.02835 | -0.102 | 60.19
16.5 | 1.693 | 0.03036 | -0.102 | 55.744
17 | 1.676 | 0.03212 | -0.102 | 52.195
17.5 | 1.657 | 0.03414 | -0.103 | 48.527
18 | 1.632 | 0.03711 | -0.102 | 43.978
18.5 | 1.606 | 0.03964 | -0.102 | 40.523
19 | 1.578 | 0.04266 | -0.102 | 36.984
19.5 | 1.547 | 0.04562 | -0.102 | 33.922
20 | 1.515 | 0.04888 | -0.102 | 31.004

## 114. Re 12M Mach 0.00 (2)
BIGFOIL.COM POLAR EXPORT
NACA64-419
NACA64-419 |  |  |  | Cl Max: | 1.821 | at alpha= | 20 | deg
XFOIL ncrit=9 |  |  |  | L/D Max: | 157.308 | at alpha= | 3 | deg
Re: | 12000000 |  |  | Cd Min: | 0.06028 | at alpha= | 20 | deg
Mach: | 0 |  |  | Cl=0 at alpha= | -3.1032 | deg
|  |  |  | @ Cl=0.1, Cd= | 0.0047157
|  |  |  | @ Cl=0.4, Cd= | 0.0042029
|  |  |  | @ Cl=0.6, Cd= | 0.0044062
alpha (deg) | Cl | Cd | Cm | Cl/Cd
-17.5 | -1.2951 | 0.02229 | -0.0935 | -58.1023
-17 | -1.2741 | 0.02067 | -0.0916 | -61.6401
-16 | -1.2232 | 0.01768 | -0.0883 | -69.1855
-15.5 | -1.1949 | 0.01641 | -0.0866 | -72.8154
-15 | -1.1672 | 0.01515 | -0.0846 | -77.0429
-14.5 | -1.1406 | 0.01393 | -0.0823 | -81.8808
-14 | -1.112 | 0.01291 | -0.0799 | -86.1348
-13.5 | -1.0849 | 0.01196 | -0.0769 | -90.7107
-13 | -1.0609 | 0.01117 | -0.0729 | -94.9776
-12.5 | -1.0346 | 0.01066 | -0.0687 | -97.0544
-12 | -0.9906 | 0.01025 | -0.0674 | -96.6439
-11.5 | -0.943 | 0.00988 | -0.0666 | -95.4453
-11 | -0.8944 | 0.00947 | -0.0661 | -94.4456
-10.5 | -0.8442 | 0.0091 | -0.0657 | -92.7692
-10 | -0.7917 | 0.00877 | -0.0657 | -90.2737
-9.5 | -0.7378 | 0.00849 | -0.0658 | -86.9022
-9 | -0.6831 | 0.00822 | -0.0661 | -83.1022
-8.5 | -0.6279 | 0.00793 | -0.0665 | -79.1803
-8 | -0.5718 | 0.00769 | -0.067 | -74.3563
-7.5 | -0.5148 | 0.00747 | -0.0676 | -68.9157
-7 | -0.4578 | 0.00725 | -0.0682 | -63.1448
-6.5 | -0.3999 | 0.00705 | -0.069 | -56.7234
-6 | -0.342 | 0.00685 | -0.0697 | -49.927
-5.5 | -0.2835 | 0.00665 | -0.0706 | -42.6316
-5 | -0.225 | 0.00641 | -0.0714 | -35.1014
-4.5 | -0.1664 | 0.00613 | -0.0724 | -27.1452
-4 | -0.1071 | 0.00588 | -0.0734 | -18.2143
-3.5 | -0.0478 | 0.00564 | -0.0745 | -8.4752
-2 | 0.1329 | 0.00451 | -0.0786 | 29.4678
-1.5 | 0.1943 | 0.00422 | -0.0801 | 46.0427
-1 | 0.2554 | 0.00418 | -0.0813 | 61.1005
-0.5 | 0.316 | 0.00419 | -0.0825 | 75.4177
0 | 0.377 | 0.00418 | -0.0837 | 90.1914
0.5 | 0.4372 | 0.00424 | -0.0847 | 103.1132
1 | 0.498 | 0.00425 | -0.0858 | 117.1765
1.5 | 0.5579 | 0.00435 | -0.0868 | 128.2529
2 | 0.6178 | 0.00443 | -0.0878 | 139.4582
2.5 | 0.6772 | 0.00454 | -0.0887 | 149.163
3 | 0.7362 | 0.00468 | -0.0895 | 157.3077
3.5 | 0.7878 | 0.00534 | -0.0892 | 147.5281
4 | 0.8376 | 0.00611 | -0.0885 | 137.0867
4.5 | 0.888 | 0.0068 | -0.088 | 130.5882
5 | 0.9412 | 0.00725 | -0.0879 | 129.8207
5.5 | 0.9925 | 0.00778 | -0.0875 | 127.5707
6 | 1.0441 | 0.00826 | -0.0871 | 126.4044
6.5 | 1.095 | 0.00873 | -0.0866 | 125.4296
7 | 1.144 | 0.00924 | -0.0858 | 123.8095
7.5 | 1.1915 | 0.00977 | -0.0847 | 121.955
8 | 1.2387 | 0.01025 | -0.0836 | 120.8488
8.5 | 1.2852 | 0.01068 | -0.0824 | 120.3371
9 | 1.3292 | 0.01112 | -0.0807 | 119.5324
9.5 | 1.3593 | 0.01161 | -0.0764 | 117.0801
10 | 1.3921 | 0.01217 | -0.0729 | 114.3878
10.5 | 1.4226 | 0.0129 | -0.0693 | 110.2791
11 | 1.4523 | 0.01377 | -0.066 | 105.4684
11.5 | 1.483 | 0.01472 | -0.0631 | 100.7473
12 | 1.5117 | 0.01588 | -0.0602 | 95.1952
12.5 | 1.5374 | 0.01729 | -0.0572 | 88.9184
13 | 1.5654 | 0.01871 | -0.0548 | 83.6665
13.5 | 1.5915 | 0.02034 | -0.0525 | 78.2448
14 | 1.6155 | 0.0222 | -0.0502 | 72.7703
14.5 | 1.6365 | 0.02436 | -0.0479 | 67.1798
15 | 1.6578 | 0.02664 | -0.0459 | 62.2297
15.5 | 1.6802 | 0.02897 | -0.0443 | 57.9979
16 | 1.7015 | 0.0315 | -0.0429 | 54.0159
16.5 | 1.7206 | 0.03435 | -0.0416 | 50.0902
17 | 1.7376 | 0.03749 | -0.0405 | 46.3484
18.5 | 1.7796 | 0.04804 | -0.0377 | 37.0441
19 | 1.7957 | 0.05177 | -0.0375 | 34.6861
19.5 | 1.8093 | 0.05585 | -0.0375 | 32.3957
20 | 1.821 | 0.06028 | -0.0378 | 30.209

## 115. Re 12M Mach 0.10 (1)
BIGFOIL.COM POLAR EXPORT
NACA64-419
NACA64-419 |  |  |  | Cl Max: | 1.703 | at alpha= | 14.5 | deg
JavaFoil+Calcfoil stall+Eppler ext transition |  |  |  | L/D Max: | 130.738 | at alpha= | 2 | deg
Re: | 12000000 |  |  | Cd Min: | 0.00497 | at alpha= | -2 | deg
Mach: | 0.1 |  |  | Cl=0 at alpha= | -3.5323 | deg
|  |  |  | @ Cl=0.1, Cd= | 0.005501
|  |  |  | @ Cl=0.4, Cd= | 0.005066
|  |  |  | @ Cl=0.6, Cd= | 0.0052241
alpha (deg) | Cl | Cd | Cm | Cl/Cd
-20 | -1.092 | 0.09698 | -0.042 | -11.257
-19.5 | -1.17 | 0.04697 | -0.048 | -24.921
-19 | -1.182 | 0.04276 | -0.049 | -27.652
-18.5 | -1.19 | 0.03896 | -0.05 | -30.545
-18 | -1.188 | 0.03615 | -0.051 | -32.855
-17.5 | -1.185 | 0.03223 | -0.053 | -36.772
-17 | -1.177 | 0.0296 | -0.054 | -39.78
-16.5 | -1.167 | 0.02722 | -0.055 | -42.859
-16 | -1.154 | 0.02442 | -0.056 | -47.256
-15.5 | -1.136 | 0.02265 | -0.057 | -50.168
-15 | -1.116 | 0.02082 | -0.058 | -53.601
-14.5 | -1.092 | 0.01924 | -0.059 | -56.776
-14 | -1.065 | 0.01788 | -0.06 | -59.571
-13.5 | -1.035 | 0.01661 | -0.061 | -62.304
-13 | -1.002 | 0.01558 | -0.062 | -64.303
-12.5 | -0.966 | 0.01452 | -0.063 | -66.484
-12 | -0.927 | 0.01355 | -0.064 | -68.409
-11.5 | -0.885 | 0.01274 | -0.065 | -69.52
-11 | -0.841 | 0.01209 | -0.066 | -69.604
-10.5 | -0.795 | 0.01138 | -0.067 | -69.88
-10 | -0.747 | 0.01084 | -0.068 | -68.928
-9.5 | -0.697 | 0.01032 | -0.07 | -67.497
-9 | -0.645 | 0.00981 | -0.071 | -65.688
-8.5 | -0.591 | 0.00938 | -0.072 | -62.968
-8 | -0.535 | 0.00897 | -0.073 | -59.694
-7.5 | -0.479 | 0.0086 | -0.074 | -55.641
-7 | -0.421 | 0.00826 | -0.075 | -50.947
-6.5 | -0.362 | 0.00795 | -0.076 | -45.58
-6 | -0.303 | 0.00768 | -0.077 | -39.439
-5.5 | -0.243 | 0.00683 | -0.078 | -35.586
-5 | -0.183 | 0.00719 | -0.079 | -25.443
-4.5 | -0.121 | 0.00664 | -0.08 | -18.181
-4 | -0.058 | 0.0063 | -0.081 | -9.256
-3.5 | 0.004 | 0.00592 | -0.082 | 0.716
-3 | 0.067 | 0.00559 | -0.083 | 12.013
-2.5 | 0.13 | 0.00542 | -0.084 | 23.982
-2 | 0.193 | 0.00497 | -0.084 | 38.801
-1.5 | 0.256 | 0.00497 | -0.085 | 51.464
-1 | 0.318 | 0.00498 | -0.086 | 63.965
-0.5 | 0.381 | 0.00506 | -0.087 | 75.283
0 | 0.444 | 0.00508 | -0.088 | 87.475
0.5 | 0.507 | 0.00516 | -0.088 | 98.271
1 | 0.569 | 0.00517 | -0.089 | 110.097
1.5 | 0.632 | 0.00528 | -0.09 | 119.778
2 | 0.695 | 0.00531 | -0.091 | 130.738
2.5 | 0.757 | 0.00614 | -0.092 | 123.343
3 | 0.82 | 0.00649 | -0.092 | 126.293
3.5 | 0.882 | 0.00687 | -0.093 | 128.425
4 | 0.938 | 0.00746 | -0.094 | 125.681
4.5 | 0.998 | 0.00797 | -0.095 | 125.243
5 | 1.058 | 0.00868 | -0.095 | 121.87
5.5 | 1.116 | 0.0094 | -0.096 | 118.692
6 | 1.173 | 0.00986 | -0.097 | 119.02
6.5 | 1.224 | 0.01017 | -0.097 | 120.286
7 | 1.274 | 0.01136 | -0.097 | 112.187
7.5 | 1.324 | 0.01182 | -0.098 | 112.068
8 | 1.372 | 0.01233 | -0.098 | 111.263
8.5 | 1.418 | 0.0129 | -0.099 | 109.965
9 | 1.462 | 0.01353 | -0.099 | 108.06
9.5 | 1.501 | 0.01418 | -0.099 | 105.826
10 | 1.537 | 0.0149 | -0.1 | 103.152
10.5 | 1.57 | 0.01564 | -0.1 | 100.424
11 | 1.6 | 0.01643 | -0.1 | 97.374
11.5 | 1.627 | 0.01732 | -0.101 | 93.886
12 | 1.649 | 0.01819 | -0.101 | 90.631
12.5 | 1.668 | 0.01921 | -0.101 | 86.793
13 | 1.682 | 0.02034 | -0.102 | 82.736
13.5 | 1.694 | 0.02131 | -0.102 | 79.486
14 | 1.7 | 0.02276 | -0.102 | 74.693
14.5 | 1.703 | 0.02419 | -0.102 | 70.407
15 | 1.701 | 0.02595 | -0.102 | 65.57
15.5 | 1.697 | 0.02724 | -0.103 | 62.296
16 | 1.683 | 0.02912 | -0.103 | 57.8
16.5 | 1.665 | 0.03152 | -0.103 | 52.822
17 | 1.644 | 0.03351 | -0.103 | 49.057
17.5 | 1.619 | 0.03577 | -0.103 | 45.279
18 | 1.591 | 0.03855 | -0.103 | 41.275
18.5 | 1.562 | 0.0406 | -0.103 | 38.472
19 | 1.527 | 0.04449 | -0.103 | 34.325
19.5 | 1.492 | 0.04776 | -0.102 | 31.235

## 116. Re 12M Mach 0.10 (2)
BIGFOIL.COM POLAR EXPORT
NACA64-419
NACA64-419 |  |  |  | Cl Max: | 1.8151 | at alpha= | 20 | deg
XFOIL ncrit=9 |  |  |  | L/D Max: | 158.312 | at alpha= | 3 | deg
Re: | 12000000 |  |  | Cd Min: | 0.06358 | at alpha= | 20 | deg
Mach: | 0.1 |  |  | Cl=0 at alpha= | -3.1007 | deg
|  |  |  | @ Cl=0.1, Cd= | 0.0047294
|  |  |  | @ Cl=0.4, Cd= | 0.004204
|  |  |  | @ Cl=0.6, Cd= | 0.0044013
alpha (deg) | Cl | Cd | Cm | Cl/Cd
-17.5 | -1.2937 | 0.02332 | -0.0961 | -55.476
-17 | -1.2737 | 0.02157 | -0.0941 | -59.0496
-16.5 | -1.2491 | 0.01991 | -0.0925 | -62.7373
-16 | -1.2232 | 0.0184 | -0.0908 | -66.4783
-15.5 | -1.1946 | 0.01706 | -0.0891 | -70.0234
-15 | -1.166 | 0.01578 | -0.0872 | -73.891
-14.5 | -1.1394 | 0.01447 | -0.0848 | -78.7422
-14 | -1.1108 | 0.01336 | -0.0824 | -83.1437
-13.5 | -1.0834 | 0.01233 | -0.0795 | -87.867
-13 | -1.0551 | 0.01148 | -0.0763 | -91.9077
-12.5 | -1.0378 | 0.01082 | -0.0707 | -95.915
-12 | -0.9952 | 0.01038 | -0.069 | -95.8767
-11.5 | -0.9483 | 0.00999 | -0.068 | -94.9249
-11 | -0.8994 | 0.00958 | -0.0672 | -93.8831
-10.5 | -0.8494 | 0.0092 | -0.0667 | -92.3261
-10 | -0.797 | 0.00885 | -0.0665 | -90.0565
-9.5 | -0.7429 | 0.00855 | -0.0666 | -86.8889
-9 | -0.6878 | 0.00829 | -0.0668 | -82.9674
-8.5 | -0.6323 | 0.00798 | -0.0671 | -79.2356
-8 | -0.5759 | 0.00773 | -0.0675 | -74.5019
-7.5 | -0.5184 | 0.00751 | -0.0681 | -69.028
-7 | -0.4612 | 0.00728 | -0.0687 | -63.3516
-6.5 | -0.4028 | 0.00708 | -0.0694 | -56.8927
-6 | -0.3446 | 0.00688 | -0.0701 | -50.0872
-5.5 | -0.2856 | 0.00667 | -0.071 | -42.8186
-5 | -0.2268 | 0.00643 | -0.0718 | -35.2722
-4.5 | -0.1678 | 0.00615 | -0.0727 | -27.2846
-4 | -0.1081 | 0.00589 | -0.0738 | -18.3531
-3.5 | -0.0484 | 0.00566 | -0.0748 | -8.5512
-2 | 0.1334 | 0.00452 | -0.0789 | 29.5133
-1.5 | 0.1953 | 0.00422 | -0.0805 | 46.2796
-1 | 0.2568 | 0.00419 | -0.0817 | 61.2888
-0.5 | 0.3178 | 0.0042 | -0.0828 | 75.6667
0 | 0.3792 | 0.00418 | -0.0841 | 90.7177
0.5 | 0.4398 | 0.00425 | -0.0851 | 103.4824
1 | 0.501 | 0.00426 | -0.0862 | 117.6056
1.5 | 0.5613 | 0.00435 | -0.0872 | 129.0345
2 | 0.6217 | 0.00443 | -0.0882 | 140.3386
2.5 | 0.6814 | 0.00454 | -0.0891 | 150.0881
3 | 0.7409 | 0.00468 | -0.09 | 158.312
4 | 0.843 | 0.00611 | -0.0889 | 137.9705
4.5 | 0.8933 | 0.00682 | -0.0882 | 130.9824
5 | 0.9467 | 0.00729 | -0.0881 | 129.8628
5.5 | 0.9981 | 0.00783 | -0.0876 | 127.4713
6 | 1.0498 | 0.00831 | -0.0871 | 126.3297
6.5 | 1.1006 | 0.00879 | -0.0865 | 125.2105
7 | 1.1498 | 0.00931 | -0.0856 | 123.5016
7.5 | 1.1968 | 0.00986 | -0.0844 | 121.3793
8 | 1.2439 | 0.01034 | -0.0831 | 120.2998
8.5 | 1.2898 | 0.01079 | -0.0817 | 119.5366
9 | 1.3285 | 0.01121 | -0.0788 | 118.5103
9.5 | 1.3589 | 0.01177 | -0.0745 | 115.4545
10 | 1.3919 | 0.01239 | -0.0711 | 112.3406
10.5 | 1.4222 | 0.0132 | -0.0675 | 107.7424
11 | 1.4527 | 0.01412 | -0.0643 | 102.8824
11.5 | 1.4829 | 0.01518 | -0.0613 | 97.6877
12 | 1.5114 | 0.01643 | -0.0584 | 91.9903
12.5 | 1.5368 | 0.01796 | -0.0555 | 85.5679
13 | 1.5649 | 0.01948 | -0.0531 | 80.3337
13.5 | 1.5908 | 0.02121 | -0.0507 | 75.0024
14 | 1.6149 | 0.02317 | -0.0485 | 69.6979
14.5 | 1.6345 | 0.02554 | -0.0461 | 63.9977
15 | 1.6561 | 0.02794 | -0.0442 | 59.2734
15.5 | 1.6783 | 0.03041 | -0.0426 | 55.1891
16 | 1.6993 | 0.03312 | -0.0412 | 51.3074
16.5 | 1.7177 | 0.03615 | -0.04 | 47.5159
17 | 1.7345 | 0.03947 | -0.0389 | 43.9448
18 | 1.7624 | 0.04648 | -0.0367 | 37.9174
18.5 | 1.7779 | 0.05033 | -0.0364 | 35.3249
19 | 1.792 | 0.05443 | -0.0363 | 32.923
19.5 | 1.8041 | 0.05888 | -0.0364 | 30.6403
20 | 1.8151 | 0.06358 | -0.0367 | 28.5483

## 117. Re 12M Mach 0.25 (1)
BIGFOIL.COM POLAR EXPORT
NACA64-419
NACA64-419 |  |  |  | Cl Max: | 1.634 | at alpha= | 12.5 | deg
JavaFoil+Calcfoil stall+Eppler ext transition |  |  |  | L/D Max: | 131.606 | at alpha= | 2 | deg
Re: | 12000000 |  |  | Cd Min: | 0.005 | at alpha= | -2 | deg
Mach: | 0.25 |  |  | Cl=0 at alpha= | -3.5312 | deg
|  |  |  | @ Cl=0.1, Cd= | 0.0055398
|  |  |  | @ Cl=0.4, Cd= | 0.0050913
|  |  |  | @ Cl=0.6, Cd= | 0.0052838
alpha (deg) | Cl | Cd | Cm | Cl/Cd
-20 | -0.787 | 0.16375 | -0.031 | -4.805
-19.5 | -0.829 | 0.15263 | -0.033 | -5.429
-19 | -0.868 | 0.139 | -0.035 | -6.243
-18.5 | -0.902 | 0.12727 | -0.037 | -7.086
-18 | -1.011 | 0.04986 | -0.051 | -20.276
-17.5 | -1.034 | 0.04313 | -0.053 | -23.964
-17 | -1.048 | 0.03931 | -0.054 | -26.656
-16.5 | -1.059 | 0.0347 | -0.055 | -30.52
-16 | -1.065 | 0.03095 | -0.056 | -34.411
-15.5 | -1.066 | 0.02749 | -0.058 | -38.777
-15 | -1.062 | 0.02444 | -0.059 | -43.449
-14.5 | -1.05 | 0.02266 | -0.06 | -46.33
-14 | -1.035 | 0.02047 | -0.061 | -50.566
-13.5 | -1.014 | 0.01897 | -0.062 | -53.46
-13 | -0.99 | 0.01721 | -0.064 | -57.493
-12.5 | -0.96 | 0.01607 | -0.065 | -59.726
-12 | -0.926 | 0.01494 | -0.066 | -61.975
-11.5 | -0.889 | 0.01385 | -0.067 | -64.202
-11 | -0.848 | 0.01299 | -0.068 | -65.269
-10.5 | -0.804 | 0.01225 | -0.069 | -65.643
-10 | -0.757 | 0.0116 | -0.07 | -65.281
-9.5 | -0.708 | 0.01096 | -0.071 | -64.583
-9 | -0.656 | 0.01038 | -0.072 | -63.167
-8.5 | -0.602 | 0.00988 | -0.073 | -60.916
-8 | -0.546 | 0.00943 | -0.074 | -57.879
-7.5 | -0.489 | 0.00901 | -0.075 | -54.233
-7 | -0.43 | 0.00862 | -0.077 | -49.896
-6.5 | -0.37 | 0.00825 | -0.078 | -44.89
-6 | -0.31 | 0.00794 | -0.079 | -39.052
-5.5 | -0.248 | 0.00767 | -0.08 | -32.405
-5 | -0.186 | 0.00742 | -0.081 | -25.092
-4.5 | -0.124 | 0.00682 | -0.082 | -18.188
-4 | -0.06 | 0.00648 | -0.083 | -9.247
-3.5 | 0.004 | 0.00597 | -0.084 | 0.73
-3 | 0.069 | 0.00564 | -0.085 | 12.214
-2.5 | 0.134 | 0.00543 | -0.086 | 24.602
-2 | 0.198 | 0.005 | -0.087 | 39.619
-1.5 | 0.263 | 0.00501 | -0.088 | 52.393
-1 | 0.327 | 0.00506 | -0.088 | 64.648
-0.5 | 0.392 | 0.00508 | -0.089 | 77.04
0 | 0.456 | 0.00517 | -0.09 | 88.304
0.5 | 0.521 | 0.00521 | -0.091 | 99.939
1 | 0.585 | 0.00527 | -0.092 | 111
1.5 | 0.65 | 0.00533 | -0.093 | 121.878
2 | 0.714 | 0.00542 | -0.093 | 131.606
2.5 | 0.778 | 0.00623 | -0.094 | 124.861
3 | 0.842 | 0.00665 | -0.095 | 126.746
3.5 | 0.906 | 0.00707 | -0.096 | 128.268
4 | 0.964 | 0.00769 | -0.096 | 125.358
4.5 | 1.025 | 0.00831 | -0.097 | 123.394
5 | 1.086 | 0.00914 | -0.098 | 118.8
5.5 | 1.145 | 0.00982 | -0.099 | 116.604
6 | 1.203 | 0.01039 | -0.099 | 115.8
6.5 | 1.249 | 0.01145 | -0.099 | 109.08
7 | 1.3 | 0.01198 | -0.1 | 108.56
7.5 | 1.35 | 0.01251 | -0.1 | 107.913
8 | 1.397 | 0.01311 | -0.1 | 106.511
8.5 | 1.441 | 0.01378 | -0.101 | 104.567
9 | 1.482 | 0.0145 | -0.101 | 102.256
9.5 | 1.518 | 0.01529 | -0.102 | 99.266
10 | 1.55 | 0.0161 | -0.102 | 96.308
10.5 | 1.577 | 0.01704 | -0.102 | 92.528
11 | 1.6 | 0.01796 | -0.103 | 89.063
11.5 | 1.617 | 0.01902 | -0.103 | 84.975
12 | 1.628 | 0.02018 | -0.103 | 80.682
12.5 | 1.634 | 0.02147 | -0.103 | 76.095
13 | 1.634 | 0.02275 | -0.104 | 71.793
13.5 | 1.626 | 0.02445 | -0.104 | 66.518
14 | 1.613 | 0.02614 | -0.104 | 61.707
14.5 | 1.593 | 0.02804 | -0.104 | 56.823
15 | 1.567 | 0.03034 | -0.104 | 51.64
15.5 | 1.533 | 0.03279 | -0.104 | 46.755
16 | 1.487 | 0.03528 | -0.104 | 42.146
16.5 | 1.433 | 0.03855 | -0.104 | 37.178
17 | 1.374 | 0.04185 | -0.104 | 32.828
17.5 | 1.308 | 0.04575 | -0.104 | 28.594

## 118. Re 12M Mach 0.25 (2)
BIGFOIL.COM POLAR EXPORT
NACA64-419
NACA64-419 |  |  |  | Cl Max: | 1.7821 | at alpha= | 20 | deg
XFOIL ncrit=9 |  |  |  | L/D Max: | 162.866 | at alpha= | 3 | deg
Re: | 12000000 |  |  | Cd Min: | 0.08215 | at alpha= | 20 | deg
Mach: | 0.25 |  |  | Cl=0 at alpha= | -3.0841 | deg
|  |  |  | @ Cl=0.1, Cd= | 0.0048232
|  |  |  | @ Cl=0.4, Cd= | 0.0042211
|  |  |  | @ Cl=0.6, Cd= | 0.0044019
alpha (deg) | Cl | Cd | Cm | Cl/Cd
-20 | -1.5181 | 0.05282 | -0.0757 | -28.741
-19.5 | -1.5085 | 0.04801 | -0.0766 | -31.4205
-19 | -1.4911 | 0.04279 | -0.0795 | -34.8469
-18.5 | -1.4422 | 0.03802 | -0.0865 | -37.9327
-17 | -1.2641 | 0.02746 | -0.1073 | -46.0342
-16.5 | -1.2407 | 0.0252 | -0.1057 | -49.2341
-16 | -1.2173 | 0.02304 | -0.1039 | -52.8342
-15.5 | -1.1905 | 0.02117 | -0.102 | -56.2352
-15 | -1.1628 | 0.01941 | -0.1 | -59.9073
-14.5 | -1.1345 | 0.01777 | -0.0977 | -63.8436
-14 | -1.1053 | 0.01626 | -0.0953 | -67.9766
-13.5 | -1.0781 | 0.01476 | -0.0925 | -73.042
-13 | -1.0473 | 0.01352 | -0.0897 | -77.463
-12.5 | -1.0162 | 0.01241 | -0.0866 | -81.8856
-12 | -0.9853 | 0.01146 | -0.0832 | -85.9773
-11.5 | -0.9688 | 0.0107 | -0.0768 | -90.5421
-11 | -0.9244 | 0.01019 | -0.0746 | -90.7164
-10.5 | -0.8749 | 0.00976 | -0.0731 | -89.6414
-10 | -0.8238 | 0.00933 | -0.0719 | -88.2958
-9.5 | -0.7698 | 0.00892 | -0.0712 | -86.3004
-9 | -0.7138 | 0.0086 | -0.0708 | -83
-8.5 | -0.656 | 0.0083 | -0.0707 | -79.0361
-8 | -0.5983 | 0.00799 | -0.0707 | -74.8811
-7.5 | -0.539 | 0.00771 | -0.071 | -69.9092
-7 | -0.4793 | 0.00749 | -0.0713 | -63.992
-6.5 | -0.4192 | 0.00724 | -0.0718 | -57.9006
-6 | -0.3586 | 0.00703 | -0.0724 | -51.01
-5.5 | -0.2975 | 0.00681 | -0.0731 | -43.6858
-5 | -0.2366 | 0.0066 | -0.0738 | -35.8485
-4.5 | -0.1753 | 0.00628 | -0.0747 | -27.914
-4 | -0.1138 | 0.00601 | -0.0757 | -18.9351
-3.5 | -0.0519 | 0.00574 | -0.0767 | -9.0418
-3 | 0.0105 | 0.0054 | -0.0779 | 1.9444
-2.5 | 0.073 | 0.00504 | -0.0793 | 14.4841
-2 | 0.1365 | 0.00453 | -0.081 | 30.1325
-1.5 | 0.2007 | 0.00425 | -0.0825 | 47.2235
-1 | 0.2642 | 0.00423 | -0.0838 | 62.4586
-0.5 | 0.3276 | 0.00423 | -0.085 | 77.4468
0 | 0.3913 | 0.00421 | -0.0862 | 92.9454
0.5 | 0.4542 | 0.00429 | -0.0873 | 105.8741
1 | 0.5177 | 0.00429 | -0.0885 | 120.676
1.5 | 0.5803 | 0.00438 | -0.0895 | 132.4886
2 | 0.6432 | 0.00445 | -0.0905 | 144.5393
2.5 | 0.7051 | 0.00458 | -0.0914 | 153.952
3 | 0.7671 | 0.00471 | -0.0923 | 162.8662
3.5 | 0.8212 | 0.00534 | -0.0918 | 153.7828
4 | 0.8719 | 0.00616 | -0.0908 | 141.5422
4.5 | 0.9224 | 0.00695 | -0.0897 | 132.7194
5 | 0.9765 | 0.00747 | -0.0891 | 130.7229
5.5 | 1.0283 | 0.00807 | -0.0882 | 127.4226
6 | 1.0806 | 0.00858 | -0.0873 | 125.9441
7 | 1.1772 | 0.00978 | -0.084 | 120.3681
7.5 | 1.2224 | 0.01035 | -0.0817 | 118.1063
8 | 1.2597 | 0.01084 | -0.0779 | 116.2085
8.5 | 1.2927 | 0.01144 | -0.0735 | 112.9983
9 | 1.3257 | 0.01216 | -0.0694 | 109.0214
9.5 | 1.3591 | 0.01301 | -0.0657 | 104.4658
10 | 1.3909 | 0.01405 | -0.0622 | 98.9964
10.5 | 1.4212 | 0.0153 | -0.0587 | 92.8889
11 | 1.453 | 0.01663 | -0.0557 | 87.3722
11.5 | 1.4814 | 0.01825 | -0.0526 | 81.1726
12 | 1.5081 | 0.02011 | -0.0497 | 74.9925
12.5 | 1.5364 | 0.022 | -0.0471 | 69.8364
13 | 1.5613 | 0.02424 | -0.0446 | 64.4101
13.5 | 1.5831 | 0.02681 | -0.0421 | 59.0489
14 | 1.6053 | 0.02953 | -0.0399 | 54.3617
14.5 | 1.6288 | 0.03231 | -0.0381 | 50.4116
15 | 1.6506 | 0.03538 | -0.0364 | 46.6535
15.5 | 1.6698 | 0.03881 | -0.035 | 43.025
16 | 1.6879 | 0.0425 | -0.0338 | 39.7153
16.5 | 1.7026 | 0.04664 | -0.0328 | 36.5051
17 | 1.7193 | 0.05079 | -0.0321 | 33.8512
17.5 | 1.7362 | 0.05507 | -0.0317 | 31.5271
18 | 1.7479 | 0.05936 | -0.0308 | 29.4458
18.5 | 1.7602 | 0.06441 | -0.0309 | 27.3281
19 | 1.7704 | 0.06982 | -0.0313 | 25.3566
19.5 | 1.7768 | 0.07586 | -0.0321 | 23.4221
20 | 1.7821 | 0.08215 | -0.0333 | 21.6932

## 119. Re 12M Mach 0.50 (1)
BIGFOIL.COM POLAR EXPORT
NACA64-419
NACA64-419 |  |  |  | Cl Max: | 1.471 | at alpha= | 8.5 | deg
JavaFoil+Calcfoil stall+Eppler ext transition |  |  |  | L/D Max: | 137.925 | at alpha= | 2 | deg
Re: | 12000000 |  |  | Cd Min: | 0.00523 | at alpha= | -2 | deg
Mach: | 0.5 |  |  | Cl=0 at alpha= | -3.5352 | deg
|  |  |  | @ Cl=0.1, Cd= | 0.0059537
|  |  |  | @ Cl=0.4, Cd= | 0.0053031
|  |  |  | @ Cl=0.6, Cd= | 0.005535
alpha (deg) | Cl | Cd | Cm | Cl/Cd
-20 | -0.942 | 0.17363 | -0.037 | -5.424
-19.5 | -0.918 | 0.15717 | -0.039 | -5.838
-19 | -0.889 | 0.14676 | -0.039 | -6.059
-18.5 | -0.86 | 0.14286 | -0.039 | -6.017
-18 | -0.829 | 0.13947 | -0.038 | -5.942
-17.5 | -0.803 | 0.13175 | -0.04 | -6.094
-17 | -0.782 | 0.11476 | -0.044 | -6.813
-16.5 | -0.749 | 0.11274 | -0.042 | -6.64
-16 | -0.715 | 0.11251 | -0.04 | -6.357
-15.5 | -0.687 | 0.1051 | -0.041 | -6.538
-15 | -0.663 | 0.102 | -0.044 | -6.496
-14.5 | -0.633 | 0.09681 | -0.043 | -6.535
-14 | -0.635 | 0.06349 | -0.057 | -10.003
-13.5 | -0.645 | 0.03406 | -0.066 | -18.933
-13 | -0.541 | 0.09417 | -0.039 | -5.75
-12.5 | -0.516 | 0.08276 | -0.043 | -6.232
-12 | -0.549 | 0.03066 | -0.069 | -17.894
-11.5 | -0.527 | 0.02361 | -0.072 | -22.311
-11 | -0.427 | 0.0741 | -0.04 | -5.767
-10.5 | -0.7 | 0.01903 | -0.075 | -36.768
-10 | -0.73 | 0.0162 | -0.077 | -45.07
-9.5 | -0.716 | 0.01478 | -0.078 | -48.46
-9 | -0.683 | 0.01362 | -0.079 | -50.123
-8.5 | -0.638 | 0.01268 | -0.081 | -50.288
-8 | -0.585 | 0.01182 | -0.082 | -49.462
-7.5 | -0.527 | 0.0111 | -0.083 | -47.521
-7 | -0.467 | 0.01047 | -0.084 | -44.598
-6.5 | -0.404 | 0.00987 | -0.085 | -40.943
-6 | -0.339 | 0.00934 | -0.087 | -36.292
-5.5 | -0.272 | 0.00887 | -0.088 | -30.7
-5 | -0.204 | 0.00847 | -0.089 | -24.129
-4.5 | -0.136 | 0.00812 | -0.09 | -16.684
-4 | -0.066 | 0.00734 | -0.092 | -8.981
-3.5 | 0.005 | 0.00662 | -0.093 | 0.729
-3 | 0.077 | 0.00604 | -0.095 | 12.754
-2.5 | 0.149 | 0.00577 | -0.096 | 25.848
-2 | 0.221 | 0.00523 | -0.097 | 42.357
-1.5 | 0.294 | 0.00525 | -0.098 | 55.964
-1 | 0.366 | 0.00527 | -0.099 | 69.379
-0.5 | 0.438 | 0.00534 | -0.1 | 81.941
0 | 0.51 | 0.00545 | -0.101 | 93.619
0.5 | 0.582 | 0.00552 | -0.102 | 105.553
1 | 0.654 | 0.00558 | -0.103 | 117.31
1.5 | 0.726 | 0.00569 | -0.103 | 127.548
2 | 0.798 | 0.00579 | -0.104 | 137.925
2.5 | 0.87 | 0.00689 | -0.105 | 126.215
3 | 0.942 | 0.00743 | -0.106 | 126.667
3.5 | 1.013 | 0.00813 | -0.107 | 124.634
4 | 1.074 | 0.00915 | -0.108 | 117.43
4.5 | 1.132 | 0.01001 | -0.108 | 113
5 | 1.191 | 0.01121 | -0.108 | 106.208
5.5 | 1.249 | 0.01199 | -0.108 | 104.173
6 | 1.3 | 0.01379 | -0.109 | 94.325
6.5 | 1.351 | 0.01465 | -0.109 | 92.174
7 | 1.396 | 0.01561 | -0.11 | 89.4
7.5 | 1.433 | 0.01673 | -0.11 | 85.619
8 | 1.459 | 0.01797 | -0.11 | 81.197
8.5 | 1.471 | 0.01945 | -0.111 | 75.636
9 | 1.458 | 0.02115 | -0.111 | 68.949
9.5 | 1.379 | 0.02313 | -0.111 | 59.615
10 | 0.903 | 0.02859 | -0.111 | 31.585
10.5 | 0.935 | 0.02947 | -0.111 | 31.719
11 | 0.948 | 0.03638 | -0.109 | 26.061
11.5 | 0.997 | 0.03159 | -0.112 | 31.552
12 | 1.021 | 0.03634 | -0.111 | 28.088
12.5 | 1.038 | 0.04328 | -0.11 | 23.992
13 | 1.076 | 0.04113 | -0.111 | 26.166
13.5 | 1.102 | 0.04556 | -0.111 | 24.185

## 120. Re 12M Mach 0.50 (2)
BIGFOIL.COM POLAR EXPORT
NACA64-419
NACA64-419 |  |  |  | Cl Max: | 1.5395 | at alpha= | 13.5 | deg
XFOIL ncrit=9 |  |  |  | L/D Max: | 181.695 | at alpha= | 3.5 | deg
Re: | 12000000 |  |  | Cd Min: | 0.17489 | at alpha= | 18.5 | deg
Mach: | 0.5 |  |  | Cl=0 at alpha= | -3.0202 | deg
|  |  |  | @ Cl=0.1, Cd= | 0.0050745
|  |  |  | @ Cl=0.4, Cd= | 0.0044019
|  |  |  | @ Cl=0.6, Cd= | 0.0045083
alpha (deg) | Cl | Cd | Cm | Cl/Cd
-17 | -0.6904 | 0.11064 | -0.0964 | -6.2401
-16.5 | -0.7041 | 0.10022 | -0.1032 | -7.0255
-16 | -0.7261 | 0.08917 | -0.1105 | -8.1429
-15.5 | -0.7448 | 0.0789 | -0.117 | -9.4398
-15 | -0.7698 | 0.06852 | -0.1233 | -11.2347
-14.5 | -0.7926 | 0.05919 | -0.1282 | -13.3908
-14 | -0.8204 | 0.05035 | -0.1319 | -16.2939
-13.5 | -0.8427 | 0.04278 | -0.1336 | -19.6985
-13 | -0.8641 | 0.03604 | -0.1336 | -23.9761
-12.5 | -0.8787 | 0.03035 | -0.132 | -28.9522
-12 | -0.8862 | 0.0256 | -0.129 | -34.6172
-11.5 | -0.8813 | 0.02193 | -0.1249 | -40.187
-11 | -0.8669 | 0.01893 | -0.1205 | -45.795
-10.5 | -0.8434 | 0.01655 | -0.1159 | -50.9607
-10 | -0.8133 | 0.01459 | -0.1112 | -55.7437
-9.5 | -0.7786 | 0.01292 | -0.1067 | -60.2632
-9 | -0.7441 | 0.01147 | -0.1018 | -64.8736
-8.5 | -0.7121 | 0.01024 | -0.0961 | -69.541
-8 | -0.6779 | 0.00952 | -0.0901 | -71.208
-7.5 | -0.6181 | 0.009 | -0.0875 | -68.6778
-7 | -0.5549 | 0.00856 | -0.0856 | -64.8248
-6.5 | -0.4881 | 0.00815 | -0.0845 | -59.8896
-6 | -0.4199 | 0.00784 | -0.0837 | -53.5587
-5.5 | -0.3501 | 0.00752 | -0.0835 | -46.5559
-5 | -0.2803 | 0.00725 | -0.0834 | -38.6621
-4.5 | -0.2096 | 0.00695 | -0.0838 | -30.1583
-4 | -0.1398 | 0.00654 | -0.0842 | -21.3761
-3.5 | -0.069 | 0.00621 | -0.085 | -11.1111
-3 | 0.0029 | 0.0058 | -0.0861 | 0.5
-2.5 | 0.075 | 0.00529 | -0.0876 | 14.1777
-2 | 0.1481 | 0.00466 | -0.0896 | 31.7811
-1.5 | 0.2227 | 0.00443 | -0.0913 | 50.2709
-1 | 0.2969 | 0.0044 | -0.0927 | 67.4773
-0.5 | 0.3708 | 0.00439 | -0.0942 | 84.4647
0 | 0.4444 | 0.00442 | -0.0955 | 100.543
0.5 | 0.5184 | 0.00445 | -0.0968 | 116.4944
1 | 0.5924 | 0.0045 | -0.0981 | 131.6444
1.5 | 0.6655 | 0.00458 | -0.0992 | 145.3057
2 | 0.7397 | 0.00463 | -0.1003 | 159.7624
2.5 | 0.8122 | 0.00478 | -0.1011 | 169.9163
3 | 0.8845 | 0.00495 | -0.1016 | 178.6869
3.5 | 0.9539 | 0.00525 | -0.1016 | 181.6952
4 | 1.0027 | 0.00637 | -0.0982 | 157.4097
5 | 1.0923 | 0.00842 | -0.0897 | 129.7268
5.5 | 1.1213 | 0.00927 | -0.0823 | 120.9601
6 | 1.1478 | 0.01031 | -0.075 | 111.3288
6.5 | 1.1741 | 0.01167 | -0.0686 | 100.6084
7 | 1.1926 | 0.01371 | -0.0621 | 86.9876
7.5 | 1.2182 | 0.01586 | -0.057 | 76.8096
8 | 1.2517 | 0.01793 | -0.0531 | 69.8104
8.5 | 1.287 | 0.02006 | -0.0495 | 64.1575
9 | 1.3176 | 0.02262 | -0.0459 | 58.2493
9.5 | 1.3488 | 0.02531 | -0.0425 | 53.2912
10 | 1.3768 | 0.02837 | -0.0391 | 48.5301
10.5 | 1.4076 | 0.03146 | -0.0361 | 44.7425
11 | 1.4338 | 0.03505 | -0.0332 | 40.9073
11.5 | 1.4588 | 0.03894 | -0.0305 | 37.4628
12 | 1.4859 | 0.04288 | -0.0281 | 34.6525
12.5 | 1.5088 | 0.04735 | -0.0258 | 31.8648
13 | 1.5292 | 0.05228 | -0.0238 | 29.2502
13.5 | 1.5395 | 0.05829 | -0.0223 | 26.411
14 | 1.5379 | 0.0657 | -0.0217 | 23.4079
14.5 | 1.5266 | 0.07439 | -0.0221 | 20.5216
15 | 1.506 | 0.08457 | -0.0241 | 17.8077
15.5 | 1.4792 | 0.09602 | -0.0276 | 15.4051
16 | 1.4507 | 0.10835 | -0.0327 | 13.389
16.5 | 1.4223 | 0.12127 | -0.0391 | 11.7284
17 | 1.3958 | 0.13459 | -0.0468 | 10.3708
17.5 | 1.3711 | 0.14807 | -0.0554 | 9.2598
18 | 1.35 | 0.16152 | -0.0646 | 8.3581
18.5 | 1.332 | 0.17489 | -0.0743 | 7.6162

## 121. Re 14M Mach 0.00 (1)
BIGFOIL.COM POLAR EXPORT
NACA64-419
NACA64-419 |  |  |  | Cl Max: | 1.719 | at alpha= | 15 | deg
JavaFoil+Calcfoil stall+Eppler ext transition |  |  |  | L/D Max: | 124.697 | at alpha= | 3.5 | deg
Re: | 14000000 |  |  | Cd Min: | 0.00491 | at alpha= | -1.5 | deg
Mach: | 0 |  |  | Cl=0 at alpha= | -3.5323 | deg
|  |  |  | @ Cl=0.1, Cd= | 0.0055189
|  |  |  | @ Cl=0.4, Cd= | 0.0050033
|  |  |  | @ Cl=0.6, Cd= | 0.0051692
alpha (deg) | Cl | Cd | Cm | Cl/Cd
-20 | -1.155 | 0.07184 | -0.044 | -16.082
-19.5 | -1.17 | 0.06306 | -0.046 | -18.562
-19 | -1.212 | 0.03903 | -0.049 | -31.062
-18.5 | -1.216 | 0.03575 | -0.05 | -34.021
-18 | -1.211 | 0.03314 | -0.051 | -36.537
-17.5 | -1.203 | 0.03039 | -0.053 | -39.597
-17 | -1.194 | 0.02735 | -0.054 | -43.668
-16.5 | -1.181 | 0.02524 | -0.055 | -46.789
-16 | -1.166 | 0.02271 | -0.056 | -51.326
-15.5 | -1.146 | 0.0213 | -0.057 | -53.811
-15 | -1.124 | 0.01963 | -0.058 | -57.258
-14.5 | -1.098 | 0.01836 | -0.059 | -59.809
-14 | -1.07 | 0.01699 | -0.06 | -62.947
-13.5 | -1.038 | 0.01585 | -0.061 | -65.508
-13 | -1.004 | 0.01479 | -0.062 | -67.887
-12.5 | -0.967 | 0.01383 | -0.063 | -69.931
-12 | -0.927 | 0.01303 | -0.064 | -71.155
-11.5 | -0.886 | 0.01215 | -0.065 | -72.901
-11 | -0.841 | 0.01159 | -0.066 | -72.526
-10.5 | -0.795 | 0.01089 | -0.067 | -72.949
-10 | -0.746 | 0.01041 | -0.068 | -71.68
-9.5 | -0.695 | 0.0099 | -0.069 | -70.243
-9 | -0.643 | 0.00943 | -0.07 | -68.246
-8.5 | -0.59 | 0.00902 | -0.071 | -65.337
-8 | -0.534 | 0.00862 | -0.072 | -61.955
-7.5 | -0.478 | 0.00832 | -0.074 | -57.392
-7 | -0.42 | 0.00801 | -0.075 | -52.437
-6.5 | -0.362 | 0.00772 | -0.076 | -46.799
-6 | -0.302 | 0.00748 | -0.077 | -40.402
-5.5 | -0.243 | 0.0072 | -0.078 | -33.806
-5 | -0.182 | 0.00706 | -0.079 | -25.766
-4.5 | -0.12 | 0.00653 | -0.08 | -18.399
-4 | -0.058 | 0.00637 | -0.081 | -9.112
-3.5 | 0.004 | 0.00594 | -0.082 | 0.71
-3 | 0.067 | 0.00562 | -0.082 | 11.876
-2.5 | 0.129 | 0.00543 | -0.083 | 23.792
-2 | 0.192 | 0.00526 | -0.084 | 36.44
-1.5 | 0.254 | 0.00491 | -0.085 | 51.833
-1 | 0.317 | 0.00495 | -0.086 | 64.037
-0.5 | 0.379 | 0.005 | -0.086 | 75.853
0 | 0.442 | 0.00501 | -0.087 | 88.185
0.5 | 0.504 | 0.00508 | -0.088 | 99.181
1 | 0.567 | 0.0051 | -0.089 | 111.196
1.5 | 0.629 | 0.00523 | -0.09 | 120.227
2 | 0.691 | 0.00594 | -0.09 | 116.276
2.5 | 0.753 | 0.00625 | -0.091 | 120.478
3 | 0.816 | 0.00659 | -0.092 | 123.684
3.5 | 0.878 | 0.00704 | -0.093 | 124.697
4 | 0.934 | 0.00753 | -0.093 | 123.929
4.5 | 0.993 | 0.00801 | -0.094 | 123.969
5 | 1.053 | 0.00869 | -0.095 | 121.083
5.5 | 1.111 | 0.00916 | -0.095 | 121.305
6 | 1.168 | 0.0096 | -0.096 | 121.556
6.5 | 1.223 | 0.01074 | -0.097 | 113.865
7 | 1.272 | 0.01022 | -0.097 | 124.493
7.5 | 1.321 | 0.01141 | -0.097 | 115.772
8 | 1.369 | 0.0119 | -0.098 | 115.063
8.5 | 1.415 | 0.01243 | -0.098 | 113.851
9 | 1.459 | 0.01302 | -0.099 | 112.045
9.5 | 1.499 | 0.0136 | -0.099 | 110.211
10 | 1.536 | 0.01428 | -0.099 | 107.627
10.5 | 1.57 | 0.01496 | -0.1 | 105.001
11 | 1.601 | 0.01571 | -0.1 | 101.907
11.5 | 1.629 | 0.01652 | -0.1 | 98.581
12 | 1.653 | 0.0174 | -0.101 | 94.98
12.5 | 1.673 | 0.01827 | -0.101 | 91.575
13 | 1.69 | 0.01931 | -0.101 | 87.512
13.5 | 1.703 | 0.02035 | -0.102 | 83.693
14 | 1.713 | 0.02156 | -0.102 | 79.444
14.5 | 1.718 | 0.02288 | -0.102 | 75.102
15 | 1.719 | 0.02447 | -0.102 | 70.274
15.5 | 1.718 | 0.02587 | -0.102 | 66.401
16 | 1.709 | 0.02739 | -0.102 | 62.387
16.5 | 1.695 | 0.02959 | -0.103 | 57.271
17 | 1.679 | 0.03105 | -0.103 | 54.078
17.5 | 1.658 | 0.03344 | -0.103 | 49.592
18 | 1.635 | 0.03584 | -0.103 | 45.609
18.5 | 1.609 | 0.03831 | -0.103 | 42.006
19 | 1.581 | 0.04121 | -0.103 | 38.355
19.5 | 1.55 | 0.04403 | -0.103 | 35.213
20 | 1.518 | 0.04713 | -0.102 | 32.21

## 122. Re 14M Mach 0.00 (2)
BIGFOIL.COM POLAR EXPORT
NACA64-419
NACA64-419 |  |  |  | Cl Max: | 1.8369 | at alpha= | 20 | deg
XFOIL ncrit=9 |  |  |  | L/D Max: | 155.127 | at alpha= | 3 | deg
Re: | 14000000 |  |  | Cd Min: | 0.05853 | at alpha= | 20 | deg
Mach: | 0 |  |  | Cl=0 at alpha= | -3.1077 | deg
|  |  |  | @ Cl=0.1, Cd= | 0.0048421
|  |  |  | @ Cl=0.4, Cd= | 0.0041337
|  |  |  | @ Cl=0.6, Cd= | 0.0043294
alpha (deg) | Cl | Cd | Cm | Cl/Cd
-18 | -1.3317 | 0.02301 | -0.0946 | -57.8748
-17.5 | -1.3147 | 0.02128 | -0.0922 | -61.781
-17 | -1.291 | 0.01969 | -0.0906 | -65.5663
-16.5 | -1.265 | 0.01823 | -0.089 | -69.3911
-16 | -1.2381 | 0.01686 | -0.0873 | -73.4342
-15.5 | -1.2097 | 0.01563 | -0.0855 | -77.396
-15 | -1.1798 | 0.01453 | -0.0836 | -81.1975
-14.5 | -1.1515 | 0.01343 | -0.0813 | -85.7409
-14 | -1.1226 | 0.01246 | -0.0788 | -90.0963
-13.5 | -1.0968 | 0.01153 | -0.0755 | -95.1258
-13 | -1.0827 | 0.01083 | -0.0695 | -99.9723
-12.5 | -1.0428 | 0.01035 | -0.0676 | -100.7536
-12 | -0.9969 | 0.00994 | -0.0666 | -100.2918
-11.5 | -0.9483 | 0.00958 | -0.066 | -98.9875
-11 | -0.8981 | 0.00925 | -0.0656 | -97.0919
-10.5 | -0.8468 | 0.00888 | -0.0654 | -95.3604
-10 | -0.7942 | 0.00856 | -0.0654 | -92.7804
-9.5 | -0.7401 | 0.00827 | -0.0656 | -89.4921
-9 | -0.6848 | 0.00802 | -0.066 | -85.3865
-8.5 | -0.6292 | 0.00775 | -0.0664 | -81.1871
-8 | -0.5729 | 0.0075 | -0.0669 | -76.3867
-7.5 | -0.5158 | 0.00731 | -0.0675 | -70.5609
-7 | -0.4583 | 0.00708 | -0.0682 | -64.7316
-6.5 | -0.4004 | 0.0069 | -0.069 | -58.029
-6 | -0.3421 | 0.00669 | -0.0698 | -51.136
-5.5 | -0.2835 | 0.0065 | -0.0707 | -43.6154
-5 | -0.2249 | 0.00631 | -0.0715 | -35.6418
-4.5 | -0.1658 | 0.00603 | -0.0725 | -27.4959
-4 | -0.1067 | 0.00581 | -0.0735 | -18.3649
-3.5 | -0.047 | 0.00558 | -0.0746 | -8.4229
-3 | 0.0129 | 0.00529 | -0.0758 | 2.4386
-2.5 | 0.073 | 0.00502 | -0.0771 | 14.5418
-2 | 0.1337 | 0.00462 | -0.0786 | 28.9394
-1.5 | 0.1954 | 0.00414 | -0.0803 | 47.1981
-1 | 0.2561 | 0.00412 | -0.0815 | 62.1602
-0.5 | 0.3171 | 0.00411 | -0.0827 | 77.1533
0 | 0.3777 | 0.00413 | -0.0838 | 91.4528
0.5 | 0.4385 | 0.00414 | -0.085 | 105.9179
1 | 0.4987 | 0.0042 | -0.086 | 118.7381
1.5 | 0.5592 | 0.00424 | -0.0871 | 131.8868
2 | 0.6185 | 0.00437 | -0.088 | 141.5332
2.5 | 0.6778 | 0.0045 | -0.0889 | 150.6222
3 | 0.7353 | 0.00474 | -0.0895 | 155.1266
3.5 | 0.7854 | 0.00553 | -0.0888 | 142.0253
4 | 0.8359 | 0.00625 | -0.0883 | 133.744
4.5 | 0.8882 | 0.0068 | -0.0881 | 130.6176
5 | 0.9419 | 0.00723 | -0.088 | 130.2766
5.5 | 0.9941 | 0.00771 | -0.0878 | 128.9364
6 | 1.0462 | 0.00815 | -0.0875 | 128.3681
6.5 | 1.0975 | 0.0086 | -0.087 | 127.6163
7 | 1.1469 | 0.00911 | -0.0863 | 125.8946
7.5 | 1.1955 | 0.0096 | -0.0854 | 124.5312
8 | 1.2445 | 0.01001 | -0.0846 | 124.3257
8.5 | 1.2917 | 0.01043 | -0.0835 | 123.8447
9 | 1.3368 | 0.01087 | -0.0821 | 122.9807
9.5 | 1.3727 | 0.01128 | -0.0788 | 121.6933
10 | 1.4042 | 0.01182 | -0.0749 | 118.7986
10.5 | 1.4344 | 0.01251 | -0.0711 | 114.6603
11 | 1.4655 | 0.01327 | -0.0678 | 110.4371
11.5 | 1.4957 | 0.01419 | -0.0648 | 105.4052
12 | 1.5232 | 0.01533 | -0.0616 | 99.3607
12.5 | 1.5518 | 0.01656 | -0.0589 | 93.7077
13 | 1.5795 | 0.01793 | -0.0563 | 88.0926
13.5 | 1.6045 | 0.01956 | -0.0537 | 82.0297
14 | 1.6291 | 0.02133 | -0.0513 | 76.376
14.5 | 1.651 | 0.02338 | -0.049 | 70.6159
15 | 1.674 | 0.02547 | -0.0471 | 65.7244
15.5 | 1.6959 | 0.02778 | -0.0453 | 61.0475
16 | 1.7164 | 0.0303 | -0.0437 | 56.6469
16.5 | 1.7342 | 0.03319 | -0.0422 | 52.2507
17 | 1.7514 | 0.03626 | -0.041 | 48.3012
17.5 | 1.768 | 0.03952 | -0.04 | 44.7368
18.5 | 1.7985 | 0.04615 | -0.0381 | 38.9707
19 | 1.8131 | 0.04998 | -0.0378 | 36.2765
19.5 | 1.8252 | 0.05416 | -0.0377 | 33.7001
20 | 1.8369 | 0.05853 | -0.0379 | 31.3839

## 123. Re 14M Mach 0.10 (1)
BIGFOIL.COM POLAR EXPORT
NACA64-419
NACA64-419 |  |  |  | Cl Max: | 1.705 | at alpha= | 14.5 | deg
JavaFoil+Calcfoil stall+Eppler ext transition |  |  |  | L/D Max: | 124.668 | at alpha= | 3.5 | deg
Re: | 14000000 |  |  | Cd Min: | 0.00489 | at alpha= | -1.5 | deg
Mach: | 0.1 |  |  | Cl=0 at alpha= | -3.5323 | deg
|  |  |  | @ Cl=0.1, Cd= | 0.0055438
|  |  |  | @ Cl=0.4, Cd= | 0.0050111
|  |  |  | @ Cl=0.6, Cd= | 0.0052041
alpha (deg) | Cl | Cd | Cm | Cl/Cd
-20 | -1.108 | 0.08459 | -0.043 | -13.097
-19.5 | -1.142 | 0.06447 | -0.046 | -17.719
-19 | -1.185 | 0.041 | -0.049 | -28.903
-18.5 | -1.193 | 0.03741 | -0.05 | -31.88
-18 | -1.19 | 0.03473 | -0.052 | -34.273
-17.5 | -1.186 | 0.03158 | -0.053 | -37.553
-17 | -1.18 | 0.02828 | -0.054 | -41.725
-16.5 | -1.169 | 0.02602 | -0.055 | -44.923
-16 | -1.156 | 0.02334 | -0.056 | -49.531
-15.5 | -1.138 | 0.02183 | -0.057 | -52.146
-15 | -1.118 | 0.02009 | -0.058 | -55.642
-14.5 | -1.094 | 0.01869 | -0.059 | -58.511
-14 | -1.067 | 0.01734 | -0.06 | -61.522
-13.5 | -1.036 | 0.01616 | -0.061 | -64.131
-13 | -1.003 | 0.01511 | -0.062 | -66.366
-12.5 | -0.967 | 0.01405 | -0.063 | -68.811
-12 | -0.928 | 0.01321 | -0.064 | -70.274
-11.5 | -0.887 | 0.0124 | -0.065 | -71.48
-11 | -0.843 | 0.01173 | -0.067 | -71.839
-10.5 | -0.796 | 0.01109 | -0.068 | -71.816
-10 | -0.748 | 0.01053 | -0.069 | -71.047
-9.5 | -0.698 | 0.01 | -0.07 | -69.743
-9 | -0.646 | 0.00953 | -0.071 | -67.705
-8.5 | -0.592 | 0.00911 | -0.072 | -64.916
-8 | -0.536 | 0.00873 | -0.073 | -61.413
-7.5 | -0.479 | 0.00838 | -0.074 | -57.222
-7 | -0.422 | 0.00806 | -0.075 | -52.341
-6.5 | -0.363 | 0.00776 | -0.076 | -46.759
-6 | -0.304 | 0.00752 | -0.077 | -40.35
-5.5 | -0.244 | 0.00694 | -0.078 | -35.104
-5 | -0.183 | 0.00704 | -0.079 | -25.96
-4.5 | -0.121 | 0.00651 | -0.08 | -18.554
-4 | -0.058 | 0.00635 | -0.081 | -9.184
-3.5 | 0.004 | 0.00593 | -0.082 | 0.716
-3 | 0.067 | 0.00568 | -0.083 | 11.821
-2.5 | 0.13 | 0.00542 | -0.084 | 23.971
-2 | 0.193 | 0.0053 | -0.084 | 36.403
-1.5 | 0.256 | 0.00489 | -0.085 | 52.262
-1 | 0.318 | 0.00498 | -0.086 | 63.963
-0.5 | 0.381 | 0.00499 | -0.087 | 76.454
0 | 0.444 | 0.00506 | -0.088 | 87.715
0.5 | 0.507 | 0.00508 | -0.088 | 99.845
1 | 0.569 | 0.00515 | -0.089 | 110.59
1.5 | 0.632 | 0.00526 | -0.09 | 120.19
2 | 0.695 | 0.00595 | -0.091 | 116.785
2.5 | 0.757 | 0.00626 | -0.092 | 120.962
3 | 0.82 | 0.0066 | -0.092 | 124.131
3.5 | 0.882 | 0.00708 | -0.093 | 124.668
4 | 0.938 | 0.00755 | -0.094 | 124.338
4.5 | 0.998 | 0.00807 | -0.095 | 123.737
5 | 1.058 | 0.00878 | -0.095 | 120.519
5.5 | 1.116 | 0.00924 | -0.096 | 120.762
6 | 1.173 | 0.00965 | -0.097 | 121.564
6.5 | 1.229 | 0.01082 | -0.097 | 113.589
7 | 1.276 | 0.01109 | -0.097 | 115.079
7.5 | 1.326 | 0.01154 | -0.098 | 114.904
8 | 1.374 | 0.01204 | -0.098 | 114.098
8.5 | 1.42 | 0.01256 | -0.099 | 113.052
9 | 1.463 | 0.01317 | -0.099 | 111.12
9.5 | 1.503 | 0.01378 | -0.099 | 109.123
10 | 1.539 | 0.01447 | -0.1 | 106.417
10.5 | 1.573 | 0.01517 | -0.1 | 103.675
11 | 1.603 | 0.01595 | -0.101 | 100.471
11.5 | 1.629 | 0.01679 | -0.101 | 97.009
12 | 1.651 | 0.0177 | -0.101 | 93.3
12.5 | 1.67 | 0.01863 | -0.101 | 89.664
13 | 1.685 | 0.01968 | -0.102 | 85.6
13.5 | 1.696 | 0.02077 | -0.102 | 81.643
14 | 1.702 | 0.02213 | -0.102 | 76.921
14.5 | 1.705 | 0.02357 | -0.102 | 72.352
15 | 1.704 | 0.02511 | -0.103 | 67.874
15.5 | 1.699 | 0.02654 | -0.103 | 64.019
16 | 1.685 | 0.0284 | -0.103 | 59.343
16.5 | 1.667 | 0.03044 | -0.103 | 54.779
17 | 1.646 | 0.03267 | -0.103 | 50.378
17.5 | 1.622 | 0.03459 | -0.103 | 46.9
18 | 1.594 | 0.03721 | -0.103 | 42.831
18.5 | 1.564 | 0.03949 | -0.103 | 39.611
19 | 1.53 | 0.04295 | -0.103 | 35.622
19.5 | 1.495 | 0.04606 | -0.103 | 32.451

## 124. Re 14M Mach 0.10 (2)
BIGFOIL.COM POLAR EXPORT
NACA64-419
NACA64-419 |  |  |  | Cl Max: | 1.8317 | at alpha= | 20 | deg
XFOIL ncrit=9 |  |  |  | L/D Max: | 156.139 | at alpha= | 3 | deg
Re: | 14000000 |  |  | Cd Min: | 0.06169 | at alpha= | 20 | deg
Mach: | 0.1 |  |  | Cl=0 at alpha= | -3.1053 | deg
|  |  |  | @ Cl=0.1, Cd= | 0.0048498
|  |  |  | @ Cl=0.4, Cd= | 0.00414
|  |  |  | @ Cl=0.6, Cd= | 0.0043275
alpha (deg) | Cl | Cd | Cm | Cl/Cd
-18 | -1.3281 | 0.02418 | -0.0976 | -54.9256
-17.5 | -1.3128 | 0.02234 | -0.0949 | -58.7645
-17 | -1.2899 | 0.02063 | -0.0932 | -62.5254
-16.5 | -1.2644 | 0.01904 | -0.0916 | -66.4076
-16 | -1.2385 | 0.01754 | -0.0898 | -70.61
-15.5 | -1.2102 | 0.01623 | -0.088 | -74.5656
-15 | -1.1799 | 0.01506 | -0.0861 | -78.3466
-14.5 | -1.1506 | 0.01394 | -0.0839 | -82.5395
-14 | -1.1216 | 0.01289 | -0.0814 | -87.0132
-13.5 | -1.0944 | 0.01189 | -0.0784 | -92.0437
-13 | -1.07 | 0.01106 | -0.0743 | -96.745
-12.5 | -1.0469 | 0.0105 | -0.0694 | -99.7048
-12 | -1.0022 | 0.01006 | -0.0681 | -99.6223
-11.5 | -0.954 | 0.00968 | -0.0673 | -98.5537
-11 | -0.9038 | 0.00934 | -0.0667 | -96.7666
-10.5 | -0.8522 | 0.00898 | -0.0664 | -94.8998
-10 | -0.7995 | 0.00863 | -0.0662 | -92.6419
-9.5 | -0.7453 | 0.00833 | -0.0663 | -89.4718
-9 | -0.6897 | 0.00807 | -0.0666 | -85.4647
-8.5 | -0.6337 | 0.00781 | -0.067 | -81.1396
-8 | -0.577 | 0.00754 | -0.0675 | -76.5252
-7.5 | -0.5196 | 0.00734 | -0.068 | -70.7902
-7 | -0.4616 | 0.00711 | -0.0687 | -64.9226
-6.5 | -0.4034 | 0.00692 | -0.0694 | -58.2948
-6 | -0.3446 | 0.00672 | -0.0702 | -51.2798
-5.5 | -0.2857 | 0.00653 | -0.071 | -43.7519
-5 | -0.2266 | 0.00633 | -0.0719 | -35.7978
-4.5 | -0.1672 | 0.00605 | -0.0729 | -27.6364
-4 | -0.1077 | 0.00583 | -0.0739 | -18.4734
-3.5 | -0.0476 | 0.00559 | -0.075 | -8.5152
-3 | 0.0127 | 0.0053 | -0.0762 | 2.3962
-2.5 | 0.0731 | 0.00503 | -0.0774 | 14.5328
-2 | 0.1343 | 0.00462 | -0.0789 | 29.0693
-1.5 | 0.1964 | 0.00414 | -0.0807 | 47.4396
-1 | 0.2575 | 0.00413 | -0.0819 | 62.3487
-0.5 | 0.3189 | 0.00411 | -0.0831 | 77.5912
0 | 0.3799 | 0.00414 | -0.0842 | 91.7633
0.5 | 0.4411 | 0.00414 | -0.0854 | 106.5459
1 | 0.5018 | 0.00421 | -0.0864 | 119.1924
1.5 | 0.5627 | 0.00424 | -0.0875 | 132.7123
2 | 0.6224 | 0.00438 | -0.0884 | 142.1005
2.5 | 0.6821 | 0.0045 | -0.0893 | 151.5778
3 | 0.7401 | 0.00474 | -0.0899 | 156.1392
3.5 | 0.7905 | 0.00552 | -0.0893 | 143.2065
4 | 0.8413 | 0.00625 | -0.0887 | 134.608
4.5 | 0.8934 | 0.00683 | -0.0883 | 130.8053
5 | 0.9474 | 0.00726 | -0.0882 | 130.4959
5.5 | 0.9996 | 0.00775 | -0.0879 | 128.9806
6 | 1.0519 | 0.0082 | -0.0875 | 128.2805
6.5 | 1.1032 | 0.00867 | -0.087 | 127.2434
7 | 1.1528 | 0.00918 | -0.0862 | 125.5773
7.5 | 1.2012 | 0.00968 | -0.0851 | 124.0909
8 | 1.25 | 0.01009 | -0.0842 | 123.885
8.5 | 1.297 | 0.01053 | -0.0829 | 123.1719
9 | 1.3404 | 0.01098 | -0.081 | 122.0765
9.5 | 1.3722 | 0.01143 | -0.0768 | 120.0525
10 | 1.404 | 0.01202 | -0.073 | 116.8053
10.5 | 1.4342 | 0.01278 | -0.0692 | 112.2222
11 | 1.4659 | 0.0136 | -0.0661 | 107.7868
11.5 | 1.4955 | 0.01462 | -0.0629 | 102.2914
12 | 1.523 | 0.01586 | -0.0597 | 96.0277
12.5 | 1.5517 | 0.01717 | -0.057 | 90.3727
13 | 1.5801 | 0.01861 | -0.0545 | 84.906
13.5 | 1.6034 | 0.02043 | -0.0518 | 78.4826
14 | 1.6274 | 0.02235 | -0.0495 | 72.8143
14.5 | 1.6503 | 0.02445 | -0.0472 | 67.4969
15 | 1.6741 | 0.02661 | -0.0454 | 62.9124
15.5 | 1.6959 | 0.02904 | -0.0436 | 58.3988
16 | 1.7152 | 0.0318 | -0.042 | 53.9371
16.5 | 1.7312 | 0.03498 | -0.0405 | 49.4911
17 | 1.748 | 0.03824 | -0.0394 | 45.7113
17.5 | 1.7657 | 0.04158 | -0.0385 | 42.4651
18 | 1.7799 | 0.04479 | -0.0372 | 39.7388
18.5 | 1.7954 | 0.04858 | -0.0367 | 36.9576
19 | 1.8096 | 0.05262 | -0.0365 | 34.39
19.5 | 1.8203 | 0.05712 | -0.0365 | 31.868
20 | 1.8317 | 0.06169 | -0.0367 | 29.692

## 125. Re 14M Mach 0.25 (1)
BIGFOIL.COM POLAR EXPORT
NACA64-419
NACA64-419 |  |  |  | Cl Max: | 1.636 | at alpha= | 12.5 | deg
JavaFoil+Calcfoil stall+Eppler ext transition |  |  |  | L/D Max: | 124.831 | at alpha= | 3.5 | deg
Re: | 14000000 |  |  | Cd Min: | 0.00497 | at alpha= | -1.5 | deg
Mach: | 0.25 |  |  | Cl=0 at alpha= | -3.5312 | deg
|  |  |  | @ Cl=0.1, Cd= | 0.0056208
|  |  |  | @ Cl=0.4, Cd= | 0.0050375
|  |  |  | @ Cl=0.6, Cd= | 0.0052054
alpha (deg) | Cl | Cd | Cm | Cl/Cd
-20 | -0.788 | 0.16016 | -0.032 | -4.92
-19.5 | -0.83 | 0.1493 | -0.033 | -5.56
-19 | -0.867 | 0.13962 | -0.034 | -6.21
-18.5 | -0.903 | 0.12577 | -0.037 | -7.179
-18 | -0.936 | 0.10427 | -0.042 | -8.981
-17.5 | -1.036 | 0.04157 | -0.053 | -24.919
-17 | -1.05 | 0.03777 | -0.054 | -27.8
-16.5 | -1.061 | 0.03328 | -0.055 | -31.892
-16 | -1.067 | 0.02953 | -0.057 | -36.152
-15.5 | -1.067 | 0.0269 | -0.058 | -39.671
-15 | -1.063 | 0.02373 | -0.059 | -44.81
-14.5 | -1.051 | 0.02212 | -0.06 | -47.533
-14 | -1.036 | 0.0199 | -0.061 | -52.068
-13.5 | -1.016 | 0.01832 | -0.063 | -55.432
-13 | -0.991 | 0.01675 | -0.064 | -59.154
-12.5 | -0.961 | 0.01561 | -0.065 | -61.583
-12 | -0.927 | 0.01446 | -0.066 | -64.149
-11.5 | -0.89 | 0.01352 | -0.067 | -65.835
-11 | -0.849 | 0.01259 | -0.068 | -67.424
-10.5 | -0.805 | 0.01188 | -0.069 | -67.75
-10 | -0.758 | 0.01124 | -0.07 | -67.443
-9.5 | -0.709 | 0.01062 | -0.071 | -66.704
-9 | -0.657 | 0.01011 | -0.072 | -65.005
-8.5 | -0.603 | 0.0096 | -0.073 | -62.822
-8 | -0.547 | 0.00917 | -0.074 | -59.588
-7.5 | -0.489 | 0.00875 | -0.076 | -55.894
-7 | -0.431 | 0.00839 | -0.077 | -51.326
-6.5 | -0.371 | 0.00804 | -0.078 | -46.118
-6 | -0.31 | 0.00776 | -0.079 | -39.981
-5.5 | -0.249 | 0.00749 | -0.08 | -33.198
-5 | -0.187 | 0.00694 | -0.081 | -26.885
-4.5 | -0.124 | 0.00666 | -0.082 | -18.615
-4 | -0.06 | 0.0065 | -0.083 | -9.218
-3.5 | 0.004 | 0.00608 | -0.084 | 0.717
-3 | 0.069 | 0.00574 | -0.085 | 12.02
-2.5 | 0.134 | 0.00549 | -0.086 | 24.301
-2 | 0.198 | 0.00532 | -0.087 | 37.266
-1.5 | 0.263 | 0.00497 | -0.088 | 52.859
-1 | 0.327 | 0.00499 | -0.088 | 65.517
-0.5 | 0.392 | 0.00503 | -0.089 | 77.875
0 | 0.456 | 0.00509 | -0.09 | 89.629
0.5 | 0.521 | 0.00512 | -0.091 | 101.637
1 | 0.585 | 0.00518 | -0.092 | 112.868
1.5 | 0.65 | 0.00529 | -0.093 | 122.819
2 | 0.714 | 0.00609 | -0.093 | 117.28
2.5 | 0.778 | 0.00639 | -0.094 | 121.722
3 | 0.842 | 0.00675 | -0.095 | 124.718
3.5 | 0.906 | 0.00726 | -0.096 | 124.831
4 | 0.964 | 0.00778 | -0.096 | 123.844
4.5 | 1.025 | 0.00839 | -0.097 | 122.142
5 | 1.086 | 0.00915 | -0.098 | 118.663
5.5 | 1.145 | 0.00967 | -0.099 | 118.445
6 | 1.198 | 0.00999 | -0.099 | 120
6.5 | 1.251 | 0.01118 | -0.099 | 111.865
7 | 1.302 | 0.01167 | -0.1 | 111.584
7.5 | 1.352 | 0.01218 | -0.1 | 111.006
8 | 1.399 | 0.0128 | -0.101 | 109.286
8.5 | 1.443 | 0.01344 | -0.101 | 107.351
9 | 1.485 | 0.01414 | -0.101 | 105.02
9.5 | 1.52 | 0.01484 | -0.102 | 102.429
10 | 1.552 | 0.01562 | -0.102 | 99.399
10.5 | 1.579 | 0.01653 | -0.102 | 95.56
11 | 1.602 | 0.01742 | -0.103 | 91.94
11.5 | 1.619 | 0.01852 | -0.103 | 87.397
12 | 1.63 | 0.01954 | -0.103 | 83.428
12.5 | 1.636 | 0.0208 | -0.104 | 78.65
13 | 1.636 | 0.02213 | -0.104 | 73.914
13.5 | 1.629 | 0.02378 | -0.104 | 68.478
14 | 1.615 | 0.02542 | -0.104 | 63.548
14.5 | 1.596 | 0.02715 | -0.104 | 58.777
15 | 1.569 | 0.02935 | -0.104 | 53.456
15.5 | 1.536 | 0.03171 | -0.105 | 48.423
16 | 1.489 | 0.03413 | -0.105 | 43.64
16.5 | 1.436 | 0.03726 | -0.104 | 38.533
17 | 1.375 | 0.04103 | -0.104 | 33.514
17.5 | 1.311 | 0.04412 | -0.104 | 29.714

## 126. Re 14M Mach 0.25 (2)
BIGFOIL.COM POLAR EXPORT
NACA64-419
NACA64-419 |  |  |  | Cl Max: | 1.806 | at alpha= | 20 | deg
XFOIL ncrit=9 |  |  |  | L/D Max: | 162.845 | at alpha= | 3 | deg
Re: | 14000000 |  |  | Cd Min: | 0.07937 | at alpha= | 20 | deg
Mach: | 0.25 |  |  | Cl=0 at alpha= | -3.0902 | deg
|  |  |  | @ Cl=0.1, Cd= | 0.0048998
|  |  |  | @ Cl=0.4, Cd= | 0.00417
|  |  |  | @ Cl=0.6, Cd= | 0.0043081
alpha (deg) | Cl | Cd | Cm | Cl/Cd
-20 | -1.5508 | 0.04991 | -0.0766 | -31.0719
-19.5 | -1.5272 | 0.04518 | -0.0794 | -33.8026
-19 | -1.4802 | 0.04063 | -0.0855 | -36.4312
-17.5 | -1.3016 | 0.02889 | -0.1085 | -45.0537
-17 | -1.2818 | 0.02634 | -0.1069 | -48.6636
-16.5 | -1.2583 | 0.02408 | -0.1053 | -52.255
-16 | -1.2351 | 0.02196 | -0.1034 | -56.2432
-15.5 | -1.2077 | 0.02016 | -0.1013 | -59.9058
-15 | -1.1794 | 0.01849 | -0.0992 | -63.7858
-14.5 | -1.151 | 0.01689 | -0.0968 | -68.1468
-14 | -1.1187 | 0.01558 | -0.0945 | -71.8036
-13.5 | -1.089 | 0.01423 | -0.0917 | -76.5285
-13 | -1.0578 | 0.01303 | -0.0889 | -81.1819
-12.5 | -1.0279 | 0.01194 | -0.0855 | -86.0888
-12 | -1.0009 | 0.01099 | -0.0813 | -91.0737
-11.5 | -0.9786 | 0.01034 | -0.0756 | -94.6422
-11 | -0.9318 | 0.00988 | -0.0737 | -94.3117
-10.5 | -0.8807 | 0.00948 | -0.0724 | -92.9008
-10 | -0.8272 | 0.00909 | -0.0715 | -91.0011
-9.5 | -0.7729 | 0.00871 | -0.0709 | -88.7371
-9 | -0.7162 | 0.00836 | -0.0706 | -85.6699
-8.5 | -0.6583 | 0.00809 | -0.0705 | -81.3721
-8 | -0.5995 | 0.00779 | -0.0707 | -76.9576
-7.5 | -0.5405 | 0.00754 | -0.0709 | -71.6844
-7 | -0.48 | 0.00731 | -0.0713 | -65.6635
-6.5 | -0.42 | 0.00708 | -0.0718 | -59.322
-6 | -0.3587 | 0.00687 | -0.0725 | -52.2125
-5.5 | -0.2978 | 0.00668 | -0.0732 | -44.5808
-5 | -0.2362 | 0.00645 | -0.074 | -36.6202
-4.5 | -0.1749 | 0.00619 | -0.0749 | -28.2553
-4 | -0.1134 | 0.00591 | -0.0758 | -19.1878
-3.5 | -0.0509 | 0.00567 | -0.0769 | -8.9771
-3 | 0.0112 | 0.0054 | -0.078 | 2.0741
-2.5 | 0.074 | 0.00508 | -0.0794 | 14.5669
-2 | 0.1375 | 0.00464 | -0.0809 | 29.6336
-1.5 | 0.2016 | 0.00418 | -0.0827 | 48.2297
-1 | 0.2651 | 0.00416 | -0.084 | 63.726
-0.5 | 0.329 | 0.00412 | -0.0853 | 79.8544
0 | 0.3921 | 0.00417 | -0.0864 | 94.0288
0.5 | 0.4556 | 0.00417 | -0.0876 | 109.2566
1 | 0.5186 | 0.00424 | -0.0887 | 122.3113
1.5 | 0.5818 | 0.00427 | -0.0898 | 136.2529
2 | 0.6439 | 0.0044 | -0.0907 | 146.3409
2.5 | 0.7058 | 0.00454 | -0.0916 | 155.4626
3 | 0.767 | 0.00471 | -0.0923 | 162.845
3.5 | 0.8184 | 0.00553 | -0.0914 | 147.9928
4 | 0.8699 | 0.0063 | -0.0905 | 138.0794
5 | 0.9775 | 0.00743 | -0.0894 | 131.5612
5.5 | 1.0298 | 0.008 | -0.0885 | 128.725
6 | 1.0829 | 0.00849 | -0.0877 | 127.5501
6.5 | 1.1337 | 0.00902 | -0.0865 | 125.6874
7 | 1.1813 | 0.00962 | -0.0847 | 122.7963
7.5 | 1.2283 | 0.01016 | -0.0827 | 120.8957
8 | 1.2712 | 0.01062 | -0.0799 | 119.6987
8.5 | 1.3049 | 0.01112 | -0.0754 | 117.3471
9 | 1.3375 | 0.0118 | -0.0712 | 113.3475
9.5 | 1.3715 | 0.01257 | -0.0674 | 109.109
10 | 1.403 | 0.01356 | -0.0637 | 103.4661
10.5 | 1.4354 | 0.01467 | -0.0603 | 97.8459
11 | 1.4661 | 0.01598 | -0.0571 | 91.7459
11.5 | 1.4943 | 0.01756 | -0.0539 | 85.0968
12 | 1.5238 | 0.01921 | -0.051 | 79.3233
12.5 | 1.5509 | 0.02112 | -0.0483 | 73.4328
13 | 1.5758 | 0.02329 | -0.0456 | 67.6599
13.5 | 1.5981 | 0.02576 | -0.0429 | 62.038
14 | 1.6219 | 0.02832 | -0.0407 | 57.2705
14.5 | 1.645 | 0.03107 | -0.0388 | 52.945
15 | 1.6666 | 0.03409 | -0.037 | 48.8882
15.5 | 1.6856 | 0.03746 | -0.0354 | 44.9973
16 | 1.7044 | 0.04102 | -0.034 | 41.5505
16.5 | 1.7218 | 0.04484 | -0.033 | 38.3988
17 | 1.7403 | 0.04874 | -0.0322 | 35.7058
17.5 | 1.757 | 0.05297 | -0.0317 | 33.1697
18 | 1.7718 | 0.05753 | -0.0314 | 30.7978
20 | 1.806 | 0.07937 | -0.0326 | 22.7542

## 127. Re 14M Mach 0.50 (1)
BIGFOIL.COM POLAR EXPORT
NACA64-419
NACA64-419 |  |  |  | Cl Max: | 1.473 | at alpha= | 8.5 | deg
JavaFoil+Calcfoil stall+Eppler ext transition |  |  |  | L/D Max: | 130.021 | at alpha= | 1.5 | deg
Re: | 14000000 |  |  | Cd Min: | 0.00516 | at alpha= | -1.5 | deg
Mach: | 0.5 |  |  | Cl=0 at alpha= | -3.5352 | deg
|  |  |  | @ Cl=0.1, Cd= | 0.0061054
|  |  |  | @ Cl=0.4, Cd= | 0.0052683
|  |  |  | @ Cl=0.6, Cd= | 0.0054275
alpha (deg) | Cl | Cd | Cm | Cl/Cd
-20 | -0.942 | 0.17961 | -0.037 | -5.244
-19.5 | -0.916 | 0.1652 | -0.038 | -5.544
-19 | -0.888 | 0.15509 | -0.039 | -5.724
-18.5 | -0.857 | 0.1573 | -0.038 | -5.449
-18 | -0.828 | 0.14725 | -0.038 | -5.626
-17.5 | -0.802 | 0.13598 | -0.04 | -5.898
-17 | -0.786 | 0.11008 | -0.045 | -7.137
-16.5 | -0.753 | 0.108 | -0.044 | -6.973
-16 | -0.717 | 0.10944 | -0.041 | -6.555
-15.5 | -0.691 | 0.10132 | -0.043 | -6.817
-15 | -0.665 | 0.09879 | -0.045 | -6.727
-14.5 | -0.636 | 0.09271 | -0.046 | -6.86
-14 | -0.662 | 0.0443 | -0.063 | -14.955
-13.5 | -0.648 | 0.03204 | -0.067 | -20.225
-13 | -0.542 | 0.09294 | -0.039 | -5.827
-12.5 | -0.517 | 0.08066 | -0.045 | -6.414
-12 | -0.551 | 0.02895 | -0.069 | -19.041
-11.5 | -0.528 | 0.0227 | -0.072 | -23.264
-11 | -0.428 | 0.07376 | -0.041 | -5.799
-10.5 | -0.7 | 0.01865 | -0.075 | -37.563
-10 | -0.731 | 0.01571 | -0.077 | -46.561
-9.5 | -0.717 | 0.01437 | -0.078 | -49.877
-9 | -0.684 | 0.01321 | -0.079 | -51.781
-8.5 | -0.638 | 0.01234 | -0.081 | -51.758
-8 | -0.585 | 0.01151 | -0.082 | -50.855
-7.5 | -0.528 | 0.0108 | -0.083 | -48.883
-7 | -0.468 | 0.01016 | -0.084 | -46.034
-6.5 | -0.404 | 0.00959 | -0.086 | -42.158
-6 | -0.339 | 0.00911 | -0.087 | -37.264
-5.5 | -0.273 | 0.00866 | -0.088 | -31.477
-5 | -0.205 | 0.00827 | -0.089 | -24.759
-4.5 | -0.136 | 0.00793 | -0.09 | -17.111
-4 | -0.066 | 0.00723 | -0.092 | -9.119
-3.5 | 0.005 | 0.00675 | -0.093 | 0.714
-3 | 0.077 | 0.00623 | -0.095 | 12.373
-2.5 | 0.149 | 0.00584 | -0.096 | 25.578
-2 | 0.221 | 0.00564 | -0.097 | 39.283
-1.5 | 0.294 | 0.00516 | -0.098 | 56.946
-1 | 0.366 | 0.00524 | -0.099 | 69.858
-0.5 | 0.438 | 0.0053 | -0.1 | 82.586
0 | 0.51 | 0.00536 | -0.101 | 95.145
0.5 | 0.582 | 0.00541 | -0.102 | 107.523
1 | 0.654 | 0.00548 | -0.103 | 119.492
1.5 | 0.726 | 0.00559 | -0.103 | 130.021
2 | 0.798 | 0.00659 | -0.104 | 121.074
2.5 | 0.87 | 0.00704 | -0.105 | 123.618
3 | 0.942 | 0.00762 | -0.106 | 123.646
3.5 | 1.013 | 0.00843 | -0.107 | 120.157
4 | 1.074 | 0.00929 | -0.108 | 115.602
4.5 | 1.131 | 0.01026 | -0.108 | 110.2
5 | 1.192 | 0.01105 | -0.108 | 107.899
5.5 | 1.25 | 0.01175 | -0.109 | 106.372
6 | 1.302 | 0.01343 | -0.109 | 96.953
6.5 | 1.353 | 0.01426 | -0.109 | 94.826
7 | 1.397 | 0.01518 | -0.11 | 92.028
7.5 | 1.435 | 0.01628 | -0.11 | 88.13
8 | 1.461 | 0.01751 | -0.111 | 83.435
8.5 | 1.473 | 0.01888 | -0.111 | 78.027
9 | 1.46 | 0.02053 | -0.111 | 71.133
9.5 | 1.381 | 0.02251 | -0.111 | 61.346
10 | 0.904 | 0.02778 | -0.111 | 32.553
10.5 | 0.936 | 0.02858 | -0.111 | 32.769
11 | 0.954 | 0.03431 | -0.11 | 27.808
11.5 | 0.998 | 0.03058 | -0.112 | 32.645
12 | 1.023 | 0.03505 | -0.112 | 29.185
12.5 | 1.042 | 0.04146 | -0.11 | 25.135
13 | 1.079 | 0.03947 | -0.112 | 27.347
13.5 | 1.105 | 0.04382 | -0.112 | 25.218

## 128. Re 14M Mach 0.50 (2)
BIGFOIL.COM POLAR EXPORT
NACA64-419
NACA64-419 |  |  |  | Cl Max: | 1.5603 | at alpha= | 13.5 | deg
XFOIL ncrit=9 |  |  |  | L/D Max: | 183.685 | at alpha= | 3 | deg
Re: | 14000000 |  |  | Cd Min: | 0.17345 | at alpha= | 18.5 | deg
Mach: | 0.5 |  |  | Cl=0 at alpha= | -3.0292 | deg
|  |  |  | @ Cl=0.1, Cd= | 0.0051619
|  |  |  | @ Cl=0.4, Cd= | 0.0043012
|  |  |  | @ Cl=0.6, Cd= | 0.0043964
alpha (deg) | Cl | Cd | Cm | Cl/Cd
-17 | -0.7099 | 0.10804 | -0.0989 | -6.5707
-16.5 | -0.723 | 0.09777 | -0.1056 | -7.3949
-16 | -0.7442 | 0.08691 | -0.1128 | -8.5629
-15.5 | -0.7624 | 0.07685 | -0.1191 | -9.9206
-15 | -0.7869 | 0.0667 | -0.1252 | -11.7976
-14.5 | -0.8091 | 0.05757 | -0.1298 | -14.0542
-14 | -0.8366 | 0.04895 | -0.1331 | -17.0909
-13.5 | -0.8585 | 0.04157 | -0.1345 | -20.6519
-13 | -0.88 | 0.03492 | -0.1343 | -25.2005
-12.5 | -0.8951 | 0.02932 | -0.1324 | -30.5286
-12 | -0.9036 | 0.02461 | -0.1291 | -36.7168
-11.5 | -0.8992 | 0.02098 | -0.1248 | -42.8599
-11 | -0.8849 | 0.01808 | -0.12 | -48.9436
-10.5 | -0.8601 | 0.01575 | -0.1153 | -54.6095
-10 | -0.829 | 0.01387 | -0.1105 | -59.7693
-9.5 | -0.7923 | 0.01234 | -0.1059 | -64.2058
-9 | -0.7553 | 0.01099 | -0.1011 | -68.7261
-8.5 | -0.7372 | 0.00985 | -0.0932 | -74.8426
-8 | -0.6847 | 0.00921 | -0.0895 | -74.3431
-7.5 | -0.6235 | 0.00874 | -0.087 | -71.3387
-7 | -0.5576 | 0.00832 | -0.0854 | -67.0192
-6.5 | -0.4907 | 0.00795 | -0.0843 | -61.7233
-6 | -0.4209 | 0.00764 | -0.0838 | -55.0916
-5.5 | -0.3513 | 0.00734 | -0.0835 | -47.861
-5 | -0.2805 | 0.00707 | -0.0836 | -39.6747
-4.5 | -0.2092 | 0.00681 | -0.0839 | -30.7195
-4 | -0.1393 | 0.00643 | -0.0844 | -21.6641
-3.5 | -0.0677 | 0.00609 | -0.0853 | -11.1166
-3 | 0.0042 | 0.00574 | -0.0864 | 0.73171
-2.5 | 0.0762 | 0.00535 | -0.0877 | 14.243
-2 | 0.1496 | 0.00477 | -0.0896 | 31.3627
-1.5 | 0.2245 | 0.00432 | -0.0916 | 51.9676
-1 | 0.2986 | 0.0043 | -0.0931 | 69.4419
-0.5 | 0.3724 | 0.00429 | -0.0945 | 86.8065
0 | 0.4464 | 0.00432 | -0.0959 | 103.3333
0.5 | 0.5208 | 0.00432 | -0.0973 | 120.5556
1 | 0.5941 | 0.00439 | -0.0985 | 135.3303
1.5 | 0.6679 | 0.00447 | -0.0996 | 149.4183
2 | 0.7416 | 0.00454 | -0.1007 | 163.348
2.5 | 0.8146 | 0.00466 | -0.1016 | 174.8069
3 | 0.8872 | 0.00483 | -0.1022 | 183.6853
4 | 0.9995 | 0.0065 | -0.0978 | 153.7692
4.5 | 1.0481 | 0.00748 | -0.0942 | 140.1203
5.5 | 1.1245 | 0.00919 | -0.0829 | 122.3613
6 | 1.1534 | 0.01014 | -0.0758 | 113.7475
6.5 | 1.179 | 0.01149 | -0.0692 | 102.611
7 | 1.1998 | 0.0134 | -0.0628 | 89.5373
7.5 | 1.2313 | 0.01526 | -0.0582 | 80.6881
8 | 1.2665 | 0.01719 | -0.0543 | 73.6766
8.5 | 1.2999 | 0.01939 | -0.0504 | 67.0397
9 | 1.3344 | 0.0217 | -0.0469 | 61.4931
9.5 | 1.3639 | 0.02443 | -0.0432 | 55.8289
10 | 1.3952 | 0.02725 | -0.0399 | 51.2
10.5 | 1.4241 | 0.03043 | -0.0367 | 46.7992
11 | 1.4511 | 0.0339 | -0.0336 | 42.8053
11.5 | 1.4797 | 0.03749 | -0.0308 | 39.4692
12 | 1.5056 | 0.04148 | -0.0282 | 36.297
12.5 | 1.5286 | 0.04593 | -0.0258 | 33.2811
13 | 1.5489 | 0.05079 | -0.0237 | 30.4962
13.5 | 1.5603 | 0.05665 | -0.0219 | 27.5428
14 | 1.5581 | 0.06399 | -0.021 | 24.3491
14.5 | 1.544 | 0.07285 | -0.0214 | 21.1942
15 | 1.5195 | 0.08327 | -0.0233 | 18.2479
15.5 | 1.4922 | 0.09469 | -0.0267 | 15.7588
16 | 1.4633 | 0.10691 | -0.0316 | 13.6872
16.5 | 1.4343 | 0.11989 | -0.038 | 11.9635
17 | 1.4073 | 0.13316 | -0.0455 | 10.5685
17.5 | 1.3828 | 0.14656 | -0.054 | 9.435
18 | 1.3611 | 0.16 | -0.0632 | 8.5069
18.5 | 1.3421 | 0.17345 | -0.0729 | 7.7377

## 129. Re 16M Mach 0.00 (1)
BIGFOIL.COM POLAR EXPORT
NACA64-419
NACA64-419 |  |  |  | Cl Max: | 1.722 | at alpha= | 15 | deg
JavaFoil+Calcfoil stall+Eppler ext transition |  |  |  | L/D Max: | 123.608 | at alpha= | 5.5 | deg
Re: | 16000000 |  |  | Cd Min: | 0.00492 | at alpha= | -1 | deg
Mach: | 0 |  |  | Cl=0 at alpha= | -3.5323 | deg
|  |  |  | @ Cl=0.1, Cd= | 0.0055623
|  |  |  | @ Cl=0.4, Cd= | 0.0049433
|  |  |  | @ Cl=0.6, Cd= | 0.0056684
alpha (deg) | Cl | Cd | Cm | Cl/Cd
-20 | -1.162 | 0.06711 | -0.045 | -17.311
-19.5 | -1.174 | 0.06029 | -0.046 | -19.481
-19 | -1.213 | 0.03854 | -0.049 | -31.476
-18.5 | -1.218 | 0.03456 | -0.051 | -35.254
-18 | -1.213 | 0.03201 | -0.052 | -37.901
-17.5 | -1.205 | 0.02938 | -0.053 | -41.023
-17 | -1.195 | 0.02703 | -0.054 | -44.218
-16.5 | -1.183 | 0.02442 | -0.055 | -48.447
-16 | -1.167 | 0.02225 | -0.056 | -52.454
-15.5 | -1.148 | 0.02041 | -0.057 | -56.245
-15 | -1.125 | 0.01897 | -0.058 | -59.315
-14.5 | -1.099 | 0.01783 | -0.059 | -61.668
-14 | -1.071 | 0.01658 | -0.06 | -64.572
-13.5 | -1.039 | 0.01544 | -0.061 | -67.302
-13 | -1.005 | 0.01436 | -0.062 | -70.002
-12.5 | -0.968 | 0.01343 | -0.063 | -72.1
-12 | -0.929 | 0.01264 | -0.064 | -73.445
-11.5 | -0.887 | 0.01189 | -0.065 | -74.594
-11 | -0.842 | 0.01129 | -0.066 | -74.585
-10.5 | -0.796 | 0.01065 | -0.067 | -74.711
-10 | -0.747 | 0.01014 | -0.068 | -73.687
-9.5 | -0.696 | 0.00965 | -0.069 | -72.175
-9 | -0.644 | 0.00922 | -0.07 | -69.845
-8.5 | -0.59 | 0.00882 | -0.072 | -66.915
-8 | -0.535 | 0.00844 | -0.073 | -63.404
-7.5 | -0.478 | 0.00812 | -0.074 | -58.864
-7 | -0.42 | 0.00785 | -0.075 | -53.592
-6.5 | -0.362 | 0.00756 | -0.076 | -47.88
-6 | -0.303 | 0.00697 | -0.077 | -43.439
-5.5 | -0.244 | 0.00708 | -0.078 | -34.402
-5 | -0.182 | 0.00685 | -0.079 | -26.546
-4.5 | -0.12 | 0.00643 | -0.08 | -18.686
-4 | -0.058 | 0.00628 | -0.081 | -9.244
-3.5 | 0.004 | 0.00596 | -0.082 | 0.708
-3 | 0.067 | 0.00569 | -0.082 | 11.733
-2.5 | 0.129 | 0.00545 | -0.083 | 23.704
-2 | 0.192 | 0.00534 | -0.084 | 35.912
-1.5 | 0.254 | 0.00524 | -0.085 | 48.513
-1 | 0.317 | 0.00492 | -0.086 | 64.394
-0.5 | 0.379 | 0.00492 | -0.086 | 77.03
0 | 0.442 | 0.00499 | -0.087 | 88.517
0.5 | 0.504 | 0.005 | -0.088 | 100.878
1 | 0.567 | 0.00553 | -0.089 | 102.444
1.5 | 0.629 | 0.00579 | -0.09 | 108.65
2 | 0.691 | 0.00604 | -0.09 | 114.48
2.5 | 0.753 | 0.00633 | -0.091 | 118.937
3 | 0.816 | 0.00672 | -0.092 | 121.35
3.5 | 0.878 | 0.00713 | -0.093 | 123.176
4 | 0.934 | 0.00758 | -0.093 | 123.165
4.5 | 0.993 | 0.00814 | -0.094 | 122.095
5 | 1.053 | 0.00866 | -0.095 | 121.582
5.5 | 1.111 | 0.00898 | -0.095 | 123.608
6 | 1.168 | 0.01004 | -0.096 | 116.324
6.5 | 1.223 | 0.01048 | -0.097 | 116.696
7 | 1.278 | 0.01103 | -0.098 | 115.839
7.5 | 1.323 | 0.01118 | -0.098 | 118.289
8 | 1.371 | 0.01166 | -0.098 | 117.534
8.5 | 1.417 | 0.01215 | -0.098 | 116.593
9 | 1.461 | 0.01273 | -0.099 | 114.78
9.5 | 1.501 | 0.01329 | -0.099 | 112.977
10 | 1.538 | 0.01395 | -0.1 | 110.265
10.5 | 1.572 | 0.01463 | -0.1 | 107.466
11 | 1.603 | 0.01535 | -0.1 | 104.44
11.5 | 1.631 | 0.01608 | -0.101 | 101.434
12 | 1.655 | 0.01694 | -0.101 | 97.691
12.5 | 1.675 | 0.01786 | -0.101 | 93.798
13 | 1.692 | 0.01877 | -0.101 | 90.171
13.5 | 1.705 | 0.01988 | -0.102 | 85.78
14 | 1.714 | 0.02104 | -0.102 | 81.478
14.5 | 1.72 | 0.02237 | -0.102 | 76.891
15 | 1.722 | 0.02378 | -0.102 | 72.417
15.5 | 1.72 | 0.02512 | -0.102 | 68.49
16 | 1.711 | 0.02684 | -0.103 | 63.736
16.5 | 1.697 | 0.02871 | -0.103 | 59.107
17 | 1.68 | 0.03052 | -0.103 | 55.058
17.5 | 1.661 | 0.03246 | -0.103 | 51.159
18 | 1.637 | 0.03478 | -0.103 | 47.076
18.5 | 1.611 | 0.03745 | -0.103 | 43.012
19 | 1.583 | 0.03995 | -0.103 | 39.628
19.5 | 1.553 | 0.04272 | -0.103 | 36.351
20 | 1.519 | 0.04659 | -0.103 | 32.603

## 130. Re 16M Mach 0.00 (2)
BIGFOIL.COM POLAR EXPORT
NACA64-419
NACA64-419 |  |  |  | Cl Max: | 1.8521 | at alpha= | 20 | deg
XFOIL ncrit=9 |  |  |  | L/D Max: | 147.681 | at alpha= | 3 | deg
Re: | 16000000 |  |  | Cd Min: | 0.05682 | at alpha= | 20 | deg
Mach: | 0 |  |  | Cl=0 at alpha= | -3.112 | deg
|  |  |  | @ Cl=0.1, Cd= | 0.0048813
|  |  |  | @ Cl=0.4, Cd= | 0.0040671
|  |  |  | @ Cl=0.6, Cd= | 0.0043158
alpha (deg) | Cl | Cd | Cm | Cl/Cd
-18 | -1.3462 | 0.02241 | -0.0933 | -60.0714
-17.5 | -1.3275 | 0.02057 | -0.0914 | -64.5357
-17 | -1.3037 | 0.01898 | -0.0898 | -68.6881
-16.5 | -1.278 | 0.01751 | -0.0881 | -72.9869
-16 | -1.2512 | 0.01617 | -0.0863 | -77.3779
-15.5 | -1.222 | 0.01502 | -0.0845 | -81.3582
-15 | -1.1924 | 0.01394 | -0.0825 | -85.538
-14.5 | -1.1619 | 0.01296 | -0.0803 | -89.6528
-14 | -1.1319 | 0.01208 | -0.0778 | -93.7003
-13.5 | -1.1077 | 0.0112 | -0.0741 | -98.9018
-13 | -1.0896 | 0.01061 | -0.0685 | -102.6956
-12.5 | -1.0483 | 0.0101 | -0.0669 | -103.7921
-12 | -1.0019 | 0.0097 | -0.066 | -103.2887
-11.5 | -0.9525 | 0.00935 | -0.0655 | -101.8717
-11 | -0.9013 | 0.00903 | -0.0652 | -99.8117
-10.5 | -0.8493 | 0.00872 | -0.0651 | -97.3968
-10 | -0.796 | 0.00839 | -0.0652 | -94.8749
-9.5 | -0.7419 | 0.00809 | -0.0654 | -91.7058
-9 | -0.6863 | 0.00784 | -0.0658 | -87.5383
-8.5 | -0.6303 | 0.00761 | -0.0663 | -82.8252
-8 | -0.5738 | 0.00735 | -0.0669 | -78.068
-7.5 | -0.5165 | 0.00715 | -0.0675 | -72.2378
-7 | -0.4588 | 0.00695 | -0.0682 | -66.0144
-6.5 | -0.4008 | 0.00676 | -0.069 | -59.2899
-6 | -0.3422 | 0.00657 | -0.0699 | -52.0852
-5.5 | -0.2836 | 0.0064 | -0.0707 | -44.3125
-5 | -0.2245 | 0.00619 | -0.0717 | -36.2682
-4.5 | -0.1656 | 0.00597 | -0.0726 | -27.7387
-4 | -0.1063 | 0.00572 | -0.0737 | -18.5839
-3.5 | -0.0464 | 0.0055 | -0.0748 | -8.4364
-3 | 0.0134 | 0.00527 | -0.0759 | 2.5427
-2.5 | 0.0737 | 0.00505 | -0.0771 | 14.5941
-2 | 0.1345 | 0.00466 | -0.0786 | 28.8627
-1.5 | 0.1958 | 0.00416 | -0.0803 | 47.0673
-1 | 0.2568 | 0.00408 | -0.0816 | 62.9412
-0.5 | 0.3177 | 0.00406 | -0.0828 | 78.2512
0 | 0.3785 | 0.00406 | -0.084 | 93.2266
0.5 | 0.4392 | 0.00408 | -0.0851 | 107.6471
1 | 0.4996 | 0.00414 | -0.0862 | 120.6763
1.5 | 0.5595 | 0.00422 | -0.0872 | 132.5829
2 | 0.6187 | 0.00436 | -0.0881 | 141.9037
3 | 0.7325 | 0.00496 | -0.0891 | 147.6815
3.5 | 0.784 | 0.00564 | -0.0887 | 139.0071
4.5 | 0.8885 | 0.00679 | -0.0882 | 130.8542
5 | 0.9426 | 0.0072 | -0.0882 | 130.9167
6 | 1.0482 | 0.00805 | -0.0878 | 130.2112
7 | 1.1493 | 0.009 | -0.0867 | 127.7
7.5 | 1.199 | 0.00944 | -0.086 | 127.0127
8 | 1.2487 | 0.00983 | -0.0853 | 127.0295
8.5 | 1.2972 | 0.01021 | -0.0845 | 127.0519
9 | 1.3429 | 0.01065 | -0.0831 | 126.0939
9.5 | 1.3845 | 0.01105 | -0.0809 | 125.2941
10 | 1.4139 | 0.01156 | -0.0765 | 122.3097
10.5 | 1.4452 | 0.01217 | -0.0728 | 118.751
11 | 1.477 | 0.01287 | -0.0695 | 114.763
11.5 | 1.5052 | 0.0138 | -0.066 | 109.0725
12 | 1.5345 | 0.01483 | -0.063 | 103.4727
12.5 | 1.5635 | 0.01597 | -0.0602 | 97.9023
13 | 1.5911 | 0.0173 | -0.0575 | 91.9711
13.5 | 1.6156 | 0.01892 | -0.0548 | 85.3911
14 | 1.6396 | 0.02067 | -0.0523 | 79.3227
14.5 | 1.6643 | 0.02251 | -0.0501 | 73.936
15 | 1.688 | 0.02449 | -0.0481 | 68.9261
15.5 | 1.7104 | 0.02669 | -0.0462 | 64.0839
16 | 1.7305 | 0.02918 | -0.0445 | 59.3043
16.5 | 1.7465 | 0.03215 | -0.0428 | 54.3235
17 | 1.7638 | 0.03516 | -0.0415 | 50.165
17.5 | 1.7826 | 0.03818 | -0.0405 | 46.6894
18 | 1.8008 | 0.04138 | -0.0398 | 43.5186
18.5 | 1.8135 | 0.04467 | -0.0385 | 40.5977
19 | 1.8284 | 0.04841 | -0.0381 | 37.7691
19.5 | 1.8393 | 0.05266 | -0.0379 | 34.9278
20 | 1.8521 | 0.05682 | -0.0379 | 32.5959

## 131. Re 16M Mach 0.10 (1)
BIGFOIL.COM POLAR EXPORT
NACA64-419
NACA64-419 |  |  |  | Cl Max: | 1.707 | at alpha= | 14.5 | deg
JavaFoil+Calcfoil stall+Eppler ext transition |  |  |  | L/D Max: | 126.623 | at alpha= | 7 | deg
Re: | 16000000 |  |  | Cd Min: | 0.00491 | at alpha= | -1 | deg
Mach: | 0.1 |  |  | Cl=0 at alpha= | -3.5323 | deg
|  |  |  | @ Cl=0.1, Cd= | 0.0056095
|  |  |  | @ Cl=0.4, Cd= | 0.0049311
|  |  |  | @ Cl=0.6, Cd= | 0.0056676
alpha (deg) | Cl | Cd | Cm | Cl/Cd
-20 | -1.119 | 0.0765 | -0.044 | -14.625
-19.5 | -1.146 | 0.0617 | -0.046 | -18.577
-19 | -1.161 | 0.0543 | -0.048 | -21.39
-18.5 | -1.195 | 0.03613 | -0.051 | -33.075
-18 | -1.193 | 0.03339 | -0.052 | -35.719
-17.5 | -1.188 | 0.03053 | -0.053 | -38.917
-17 | -1.18 | 0.02799 | -0.054 | -42.17
-16.5 | -1.171 | 0.0252 | -0.055 | -46.459
-16 | -1.157 | 0.02287 | -0.056 | -50.602
-15.5 | -1.14 | 0.02092 | -0.057 | -54.487
-15 | -1.119 | 0.01942 | -0.058 | -57.609
-14.5 | -1.095 | 0.01814 | -0.059 | -60.366
-14 | -1.068 | 0.01695 | -0.06 | -62.98
-13.5 | -1.038 | 0.01575 | -0.061 | -65.881
-13 | -1.004 | 0.01473 | -0.062 | -68.189
-12.5 | -0.968 | 0.01365 | -0.063 | -70.949
-12 | -0.929 | 0.01283 | -0.065 | -72.426
-11.5 | -0.888 | 0.01206 | -0.066 | -73.608
-11 | -0.844 | 0.01141 | -0.067 | -73.972
-10.5 | -0.797 | 0.01079 | -0.068 | -73.922
-10 | -0.749 | 0.01024 | -0.069 | -73.167
-9.5 | -0.699 | 0.00975 | -0.07 | -71.67
-9 | -0.646 | 0.00931 | -0.071 | -69.424
-8.5 | -0.592 | 0.00891 | -0.072 | -66.476
-8 | -0.537 | 0.00851 | -0.073 | -63.053
-7.5 | -0.48 | 0.00818 | -0.074 | -58.659
-7 | -0.422 | 0.00789 | -0.075 | -53.509
-6.5 | -0.363 | 0.00761 | -0.076 | -47.778
-6 | -0.304 | 0.00673 | -0.077 | -45.181
-5.5 | -0.245 | 0.00715 | -0.079 | -34.232
-5 | -0.183 | 0.00692 | -0.079 | -26.427
-4.5 | -0.121 | 0.0064 | -0.08 | -18.849
-4 | -0.058 | 0.00626 | -0.081 | -9.324
-3.5 | 0.004 | 0.00602 | -0.082 | 0.704
-3 | 0.067 | 0.00573 | -0.083 | 11.704
-2.5 | 0.13 | 0.0055 | -0.084 | 23.604
-2 | 0.193 | 0.00534 | -0.084 | 36.103
-1.5 | 0.256 | 0.00522 | -0.085 | 48.923
-1 | 0.318 | 0.00491 | -0.086 | 64.866
-0.5 | 0.381 | 0.00491 | -0.087 | 77.591
0 | 0.444 | 0.00498 | -0.088 | 89.131
0.5 | 0.507 | 0.00503 | -0.088 | 100.77
1 | 0.569 | 0.00552 | -0.089 | 103.167
1.5 | 0.632 | 0.00582 | -0.09 | 108.597
2 | 0.695 | 0.00607 | -0.091 | 114.417
2.5 | 0.757 | 0.00634 | -0.092 | 119.398
3 | 0.82 | 0.00673 | -0.092 | 121.794
3.5 | 0.882 | 0.00717 | -0.093 | 123.07
4 | 0.938 | 0.00764 | -0.094 | 122.813
4.5 | 0.998 | 0.00816 | -0.095 | 122.285
5 | 1.058 | 0.00869 | -0.095 | 121.655
5.5 | 1.116 | 0.00908 | -0.096 | 122.944
6 | 1.173 | 0.01013 | -0.097 | 115.838
6.5 | 1.229 | 0.01055 | -0.097 | 116.466
7 | 1.278 | 0.0101 | -0.098 | 126.623
7.5 | 1.328 | 0.01128 | -0.098 | 117.698
8 | 1.376 | 0.01177 | -0.098 | 116.858
8.5 | 1.422 | 0.01228 | -0.099 | 115.805
9 | 1.465 | 0.01288 | -0.099 | 113.8
9.5 | 1.505 | 0.01346 | -0.1 | 111.82
10 | 1.541 | 0.01414 | -0.1 | 109.033
10.5 | 1.575 | 0.01484 | -0.1 | 106.115
11 | 1.605 | 0.01559 | -0.101 | 102.947
11.5 | 1.631 | 0.0164 | -0.101 | 99.431
12 | 1.654 | 0.01723 | -0.101 | 95.949
12.5 | 1.672 | 0.01819 | -0.102 | 91.926
13 | 1.687 | 0.01916 | -0.102 | 88.076
13.5 | 1.698 | 0.02028 | -0.102 | 83.71
14 | 1.705 | 0.02152 | -0.102 | 79.23
14.5 | 1.707 | 0.02289 | -0.103 | 74.601
15 | 1.706 | 0.02453 | -0.103 | 69.534
15.5 | 1.701 | 0.02599 | -0.103 | 65.429
16 | 1.687 | 0.02757 | -0.103 | 61.215
16.5 | 1.669 | 0.02982 | -0.103 | 55.974
17 | 1.648 | 0.03172 | -0.103 | 51.966
17.5 | 1.624 | 0.03353 | -0.103 | 48.441
18 | 1.596 | 0.0363 | -0.103 | 43.96
18.5 | 1.567 | 0.0383 | -0.103 | 40.901
19 | 1.532 | 0.04162 | -0.103 | 36.813
19.5 | 1.495 | 0.04549 | -0.103 | 32.869

## 132. Re 16M Mach 0.10 (2)
BIGFOIL.COM POLAR EXPORT
NACA64-419
NACA64-419 |  |  |  | Cl Max: | 1.8468 | at alpha= | 20 | deg
XFOIL ncrit=9 |  |  |  | L/D Max: | 150.863 | at alpha= | 2.5 | deg
Re: | 16000000 |  |  | Cd Min: | 0.05999 | at alpha= | 20 | deg
Mach: | 0.1 |  |  | Cl=0 at alpha= | -3.1096 | deg
|  |  |  | @ Cl=0.1, Cd= | 0.0048837
|  |  |  | @ Cl=0.4, Cd= | 0.0040763
|  |  |  | @ Cl=0.6, Cd= | 0.0043068
alpha (deg) | Cl | Cd | Cm | Cl/Cd
-20 | -1.5859 | 0.03451 | -0.0674 | -45.9548
-19.5 | -1.5291 | 0.03132 | -0.0745 | -48.8218
-19 | -1.5144 | 0.02872 | -0.0729 | -52.7298
-18.5 | -1.3797 | 0.02564 | -0.0944 | -53.8105
-18 | -1.3436 | 0.0236 | -0.0962 | -56.9322
-17.5 | -1.3262 | 0.02158 | -0.0942 | -61.4551
-17 | -1.3035 | 0.01983 | -0.0925 | -65.7337
-16.5 | -1.2776 | 0.01831 | -0.0908 | -69.7761
-16 | -1.2511 | 0.01687 | -0.089 | -74.1612
-15.5 | -1.2224 | 0.0156 | -0.0871 | -78.359
-15 | -1.193 | 0.01444 | -0.085 | -82.6177
-14.5 | -1.1623 | 0.01339 | -0.0828 | -86.8036
-14 | -1.1309 | 0.01248 | -0.0805 | -90.617
-13.5 | -1.104 | 0.01155 | -0.0773 | -95.5844
-13 | -1.09 | 0.01079 | -0.0712 | -101.0195
-12.5 | -1.0529 | 0.01025 | -0.0687 | -102.722
-12 | -1.0075 | 0.00982 | -0.0674 | -102.5967
-11.5 | -0.9585 | 0.00945 | -0.0667 | -101.4286
-11 | -0.9073 | 0.00911 | -0.0663 | -99.5939
-10.5 | -0.8549 | 0.0088 | -0.0661 | -97.1477
-10 | -0.8014 | 0.00846 | -0.0661 | -94.7281
-9.5 | -0.7472 | 0.00815 | -0.0662 | -91.681
-9 | -0.6913 | 0.00789 | -0.0665 | -87.6172
-8.5 | -0.6348 | 0.00765 | -0.0669 | -82.9804
-8 | -0.5779 | 0.00739 | -0.0674 | -78.2003
-7.5 | -0.5203 | 0.00718 | -0.068 | -72.4652
-7 | -0.4622 | 0.00699 | -0.0687 | -66.123
-6.5 | -0.4038 | 0.00678 | -0.0694 | -59.5575
-6 | -0.3447 | 0.0066 | -0.0703 | -52.2273
-5.5 | -0.2858 | 0.00643 | -0.0711 | -44.4479
-5 | -0.2263 | 0.00621 | -0.0721 | -36.4412
-4.5 | -0.167 | 0.00599 | -0.073 | -27.8798
-4 | -0.1073 | 0.00573 | -0.074 | -18.726
-3.5 | -0.047 | 0.00552 | -0.0751 | -8.5145
-3 | 0.0132 | 0.00528 | -0.0763 | 2.5
-2.5 | 0.0739 | 0.00505 | -0.0775 | 14.6337
-2 | 0.1351 | 0.00466 | -0.079 | 28.9914
-1.5 | 0.1968 | 0.00416 | -0.0807 | 47.3077
-1 | 0.2583 | 0.00408 | -0.082 | 63.3088
-0.5 | 0.3196 | 0.00406 | -0.0832 | 78.7192
0 | 0.3807 | 0.00407 | -0.0844 | 93.5381
0.5 | 0.4419 | 0.00409 | -0.0855 | 108.044
1 | 0.5026 | 0.00415 | -0.0866 | 121.1084
1.5 | 0.5631 | 0.00422 | -0.0876 | 133.436
2 | 0.6226 | 0.00436 | -0.0885 | 142.7982
2.5 | 0.6819 | 0.00452 | -0.0893 | 150.8628
3 | 0.7376 | 0.00493 | -0.0895 | 149.6146
3.5 | 0.7892 | 0.00563 | -0.0891 | 140.1776
4 | 0.8403 | 0.00633 | -0.0886 | 132.7488
4.5 | 0.8938 | 0.00682 | -0.0884 | 131.0557
5 | 0.9481 | 0.00723 | -0.0884 | 131.1342
5.5 | 1.0014 | 0.00766 | -0.0882 | 130.7311
6 | 1.0541 | 0.00809 | -0.0879 | 130.2967
6.5 | 1.1055 | 0.00856 | -0.0874 | 129.1472
7 | 1.1552 | 0.00907 | -0.0866 | 127.3649
7.5 | 1.2048 | 0.00952 | -0.0858 | 126.5546
8 | 1.2544 | 0.00992 | -0.0849 | 126.4516
8.5 | 1.3028 | 0.01031 | -0.0839 | 126.3628
9 | 1.3479 | 0.01076 | -0.0823 | 125.2695
9.5 | 1.3833 | 0.01116 | -0.0787 | 123.9516
10 | 1.4136 | 0.01175 | -0.0745 | 120.3064
10.5 | 1.4457 | 0.0124 | -0.071 | 116.5887
11 | 1.477 | 0.01319 | -0.0676 | 111.9788
11.5 | 1.5051 | 0.01421 | -0.0641 | 105.9184
12 | 1.5348 | 0.01531 | -0.0612 | 100.2482
12.5 | 1.5643 | 0.01653 | -0.0584 | 94.634
13 | 1.5905 | 0.01802 | -0.0556 | 88.263
13.5 | 1.6151 | 0.01974 | -0.0529 | 81.8186
14 | 1.6398 | 0.02155 | -0.0505 | 76.0928
14.5 | 1.6639 | 0.02353 | -0.0483 | 70.714
15 | 1.6866 | 0.02571 | -0.0462 | 65.6009
15.5 | 1.7083 | 0.0281 | -0.0444 | 60.7936
16 | 1.7276 | 0.03079 | -0.0426 | 56.1091
16.5 | 1.7453 | 0.03377 | -0.0411 | 51.682
17 | 1.7642 | 0.03678 | -0.0399 | 47.9663
17.5 | 1.7829 | 0.03995 | -0.039 | 44.6283
18 | 1.8005 | 0.04334 | -0.0383 | 41.5436
18.5 | 1.8123 | 0.04687 | -0.037 | 38.6665
19 | 1.8258 | 0.05091 | -0.0367 | 35.8633
19.5 | 1.8357 | 0.05543 | -0.0365 | 33.1174
20 | 1.8468 | 0.05999 | -0.0367 | 30.7851

## 133. Re 16M Mach 0.25 (1)
BIGFOIL.COM POLAR EXPORT
NACA64-419
NACA64-419 |  |  |  | Cl Max: | 1.638 | at alpha= | 12.5 | deg
JavaFoil+Calcfoil stall+Eppler ext transition |  |  |  | L/D Max: | 123.017 | at alpha= | 3.5 | deg
Re: | 16000000 |  |  | Cd Min: | 0.00494 | at alpha= | -1 | deg
Mach: | 0.25 |  |  | Cl=0 at alpha= | -3.5312 | deg
|  |  |  | @ Cl=0.1, Cd= | 0.0056999
|  |  |  | @ Cl=0.4, Cd= | 0.004995
|  |  |  | @ Cl=0.6, Cd= | 0.0056515
alpha (deg) | Cl | Cd | Cm | Cl/Cd
-20 | -0.789 | 0.15906 | -0.032 | -4.959
-19.5 | -0.83 | 0.14879 | -0.033 | -5.58
-19 | -0.87 | 0.13498 | -0.036 | -6.448
-18.5 | -0.902 | 0.12629 | -0.037 | -7.146
-18 | -0.928 | 0.11224 | -0.04 | -8.265
-17.5 | -1.038 | 0.04001 | -0.053 | -25.954
-17 | -1.052 | 0.03637 | -0.054 | -28.935
-16.5 | -1.063 | 0.03238 | -0.055 | -32.828
-16 | -1.069 | 0.02883 | -0.057 | -37.074
-15.5 | -1.069 | 0.02603 | -0.058 | -41.063
-15 | -1.065 | 0.02275 | -0.059 | -46.801
-14.5 | -1.053 | 0.0212 | -0.06 | -49.666
-14 | -1.038 | 0.01939 | -0.061 | -53.52
-13.5 | -1.017 | 0.01796 | -0.063 | -56.61
-13 | -0.992 | 0.01629 | -0.064 | -60.918
-12.5 | -0.962 | 0.01515 | -0.065 | -63.507
-12 | -0.929 | 0.01406 | -0.066 | -66.055
-11.5 | -0.891 | 0.01316 | -0.067 | -67.704
-11 | -0.85 | 0.01232 | -0.068 | -69.018
-10.5 | -0.806 | 0.01155 | -0.069 | -69.79
-10 | -0.759 | 0.01094 | -0.07 | -69.377
-9.5 | -0.71 | 0.01037 | -0.071 | -68.419
-9 | -0.658 | 0.00984 | -0.072 | -66.816
-8.5 | -0.604 | 0.00934 | -0.074 | -64.647
-8 | -0.547 | 0.00893 | -0.075 | -61.272
-7.5 | -0.49 | 0.00854 | -0.076 | -57.366
-7 | -0.431 | 0.0082 | -0.077 | -52.619
-6.5 | -0.371 | 0.00787 | -0.078 | -47.183
-6 | -0.311 | 0.00759 | -0.079 | -40.94
-5.5 | -0.249 | 0.00735 | -0.08 | -33.897
-5 | -0.188 | 0.00706 | -0.082 | -26.615
-4.5 | -0.124 | 0.00656 | -0.082 | -18.914
-4 | -0.06 | 0.0064 | -0.083 | -9.358
-3.5 | 0.004 | 0.00612 | -0.084 | 0.712
-3 | 0.069 | 0.0058 | -0.085 | 11.88
-2.5 | 0.134 | 0.00559 | -0.086 | 23.89
-2 | 0.198 | 0.0054 | -0.087 | 36.704
-1.5 | 0.263 | 0.00528 | -0.088 | 49.773
-1 | 0.327 | 0.00494 | -0.088 | 66.213
-0.5 | 0.392 | 0.00499 | -0.089 | 78.416
0 | 0.456 | 0.00503 | -0.09 | 90.697
0.5 | 0.521 | 0.00508 | -0.091 | 102.469
1 | 0.585 | 0.00558 | -0.092 | 104.893
1.5 | 0.65 | 0.00589 | -0.093 | 110.321
2 | 0.714 | 0.00619 | -0.093 | 115.391
2.5 | 0.778 | 0.00648 | -0.094 | 120.103
3 | 0.842 | 0.0069 | -0.095 | 121.999
3.5 | 0.906 | 0.00737 | -0.096 | 123.017
4 | 0.964 | 0.00786 | -0.096 | 122.605
4.5 | 1.025 | 0.00854 | -0.097 | 119.986
5 | 1.086 | 0.00903 | -0.098 | 120.225
5.5 | 1.145 | 0.00949 | -0.099 | 120.705
6 | 1.203 | 0.01067 | -0.099 | 112.753
6.5 | 1.252 | 0.01094 | -0.099 | 114.496
7 | 1.304 | 0.01143 | -0.1 | 114.028
7.5 | 1.353 | 0.01193 | -0.1 | 113.439
8 | 1.4 | 0.0125 | -0.101 | 112.021
8.5 | 1.445 | 0.01313 | -0.101 | 110.019
9 | 1.486 | 0.01378 | -0.102 | 107.884
9.5 | 1.522 | 0.0145 | -0.102 | 104.971
10 | 1.554 | 0.01526 | -0.102 | 101.808
10.5 | 1.581 | 0.01611 | -0.103 | 98.144
11 | 1.604 | 0.01701 | -0.103 | 94.292
11.5 | 1.621 | 0.01802 | -0.103 | 89.974
12 | 1.633 | 0.01913 | -0.104 | 85.346
12.5 | 1.638 | 0.02022 | -0.104 | 81.01
13 | 1.637 | 0.02164 | -0.104 | 75.683
13.5 | 1.631 | 0.02311 | -0.104 | 70.56
14 | 1.618 | 0.02474 | -0.104 | 65.395
14.5 | 1.597 | 0.02664 | -0.105 | 59.954
15 | 1.571 | 0.0285 | -0.105 | 55.135
15.5 | 1.537 | 0.03108 | -0.105 | 49.453
16 | 1.492 | 0.03314 | -0.105 | 45.016
16.5 | 1.437 | 0.03663 | -0.105 | 39.226
17 | 1.377 | 0.03975 | -0.104 | 34.646
17.5 | 1.313 | 0.04301 | -0.104 | 30.519

## 134. Re 16M Mach 0.25 (2)
BIGFOIL.COM POLAR EXPORT
NACA64-419
NACA64-419 |  |  |  | Cl Max: | 1.8231 | at alpha= | 20 | deg
XFOIL ncrit=9 |  |  |  | L/D Max: | 156.701 | at alpha= | 3 | deg
Re: | 16000000 |  |  | Cd Min: | 0.07745 | at alpha= | 20 | deg
Mach: | 0.25 |  |  | Cl=0 at alpha= | -3.0953 | deg
|  |  |  | @ Cl=0.1, Cd= | 0.0049357
|  |  |  | @ Cl=0.4, Cd= | 0.0040911
|  |  |  | @ Cl=0.6, Cd= | 0.0042623
alpha (deg) | Cl | Cd | Cm | Cl/Cd
-20 | -1.5681 | 0.04764 | -0.0785 | -32.9156
-18 | -1.3342 | 0.03062 | -0.1099 | -43.5728
-17.5 | -1.316 | 0.02794 | -0.1083 | -47.1009
-17 | -1.2955 | 0.02545 | -0.1067 | -50.9037
-16.5 | -1.2712 | 0.02329 | -0.1049 | -54.5814
-16 | -1.2473 | 0.02125 | -0.1029 | -58.6965
-15.5 | -1.2213 | 0.0194 | -0.1008 | -62.9536
-15 | -1.1941 | 0.0177 | -0.0984 | -67.4633
-14.5 | -1.1639 | 0.01623 | -0.096 | -71.7129
-14 | -1.1317 | 0.01492 | -0.0936 | -75.8512
-13.5 | -1.0999 | 0.0137 | -0.0909 | -80.2847
-13 | -1.0673 | 0.01263 | -0.0881 | -84.5051
-12.5 | -1.0376 | 0.01157 | -0.0846 | -89.6802
-12 | -1.0163 | 0.01062 | -0.0793 | -95.6968
-11.5 | -0.9858 | 0.01009 | -0.0747 | -97.7007
-11 | -0.9372 | 0.00963 | -0.073 | -97.3209
-10.5 | -0.8851 | 0.00924 | -0.0719 | -95.79
-10 | -0.8305 | 0.0089 | -0.0712 | -93.3146
-9.5 | -0.7749 | 0.00853 | -0.0707 | -90.8441
-9 | -0.7185 | 0.00819 | -0.0704 | -87.7289
-8.5 | -0.6599 | 0.0079 | -0.0704 | -83.5316
-8 | -0.6008 | 0.00765 | -0.0706 | -78.5359
-7.5 | -0.5412 | 0.00737 | -0.0709 | -73.4328
-7 | -0.4811 | 0.00717 | -0.0713 | -67.099
-6.5 | -0.4202 | 0.00693 | -0.0719 | -60.6349
-6 | -0.3592 | 0.00675 | -0.0725 | -53.2148
-5.5 | -0.2978 | 0.00654 | -0.0733 | -45.5352
-5 | -0.236 | 0.00634 | -0.0741 | -37.224
-4.5 | -0.1747 | 0.00611 | -0.075 | -28.5925
-4 | -0.1126 | 0.00583 | -0.076 | -19.3139
-3.5 | -0.0505 | 0.00562 | -0.077 | -8.9858
-3 | 0.0119 | 0.00536 | -0.0782 | 2.2201
-2.5 | 0.075 | 0.00509 | -0.0795 | 14.7348
-2 | 0.1382 | 0.0047 | -0.081 | 29.4043
-1.5 | 0.2022 | 0.00417 | -0.0828 | 48.4892
-1 | 0.2661 | 0.0041 | -0.0842 | 64.9024
-0.5 | 0.3297 | 0.00408 | -0.0854 | 80.8088
0 | 0.3931 | 0.00409 | -0.0866 | 96.1125
0.5 | 0.4566 | 0.0041 | -0.0878 | 111.3659
1 | 0.5195 | 0.00417 | -0.0889 | 124.5803
1.5 | 0.5826 | 0.00422 | -0.09 | 138.0569
2 | 0.6443 | 0.00437 | -0.0909 | 147.4371
2.5 | 0.7058 | 0.00454 | -0.0916 | 155.4626
3 | 0.7647 | 0.00488 | -0.092 | 156.7008
3.5 | 0.8166 | 0.00565 | -0.0912 | 144.531
4 | 0.8688 | 0.00638 | -0.0904 | 136.1755
4.5 | 0.9226 | 0.00697 | -0.0898 | 132.3673
5 | 0.9782 | 0.0074 | -0.0895 | 132.1892
5.5 | 1.0319 | 0.00791 | -0.0889 | 130.4551
6 | 1.085 | 0.00839 | -0.0881 | 129.3206
6.5 | 1.1361 | 0.00892 | -0.0869 | 127.3655
7 | 1.185 | 0.00948 | -0.0853 | 125
7.5 | 1.2342 | 0.00995 | -0.0837 | 124.0402
8 | 1.2812 | 0.01042 | -0.0817 | 122.9559
8.5 | 1.3149 | 0.01087 | -0.0771 | 120.966
9 | 1.3489 | 0.01148 | -0.0729 | 117.5
9.5 | 1.3818 | 0.01223 | -0.0689 | 112.9845
10 | 1.4139 | 0.01315 | -0.0651 | 107.5209
10.5 | 1.4472 | 0.01416 | -0.0618 | 102.2034
11 | 1.4766 | 0.01548 | -0.0582 | 95.3876
11.5 | 1.5062 | 0.01695 | -0.055 | 88.8614
12 | 1.536 | 0.01853 | -0.0521 | 82.8926
12.5 | 1.5639 | 0.02035 | -0.0493 | 76.8501
13 | 1.587 | 0.02258 | -0.0463 | 70.2834
13.5 | 1.612 | 0.02483 | -0.0438 | 64.9215
14 | 1.6372 | 0.02722 | -0.0416 | 60.147
14.5 | 1.6606 | 0.02988 | -0.0395 | 55.5756
15 | 1.6798 | 0.03303 | -0.0375 | 50.8568
15.5 | 1.6977 | 0.03646 | -0.0357 | 46.5634
16 | 1.717 | 0.03992 | -0.0343 | 43.011
16.5 | 1.7367 | 0.04352 | -0.0332 | 39.9058
17 | 1.7546 | 0.04741 | -0.0323 | 37.0091
17.5 | 1.7706 | 0.05165 | -0.0317 | 34.2807
18 | 1.7838 | 0.0563 | -0.0313 | 31.6838
18.5 | 1.7956 | 0.06132 | -0.0314 | 29.2825
19.5 | 1.8137 | 0.07172 | -0.0313 | 25.2886
20 | 1.8231 | 0.07745 | -0.0322 | 23.5391

## 135. Re 16M Mach 0.50 (1)
BIGFOIL.COM POLAR EXPORT
NACA64-419
NACA64-419 |  |  |  | Cl Max: | 1.475 | at alpha= | 8.5 | deg
JavaFoil+Calcfoil stall+Eppler ext transition |  |  |  | L/D Max: | 121.273 | at alpha= | 2.5 | deg
Re: | 16000000 |  |  | Cd Min: | 0.00515 | at alpha= | -1 | deg
Mach: | 0.5 |  |  | Cl=0 at alpha= | -3.5352 | deg
|  |  |  | @ Cl=0.1, Cd= | 0.0061246
|  |  |  | @ Cl=0.4, Cd= | 0.0051972
|  |  |  | @ Cl=0.6, Cd= | 0.005375
alpha (deg) | Cl | Cd | Cm | Cl/Cd
-20 | -0.942 | 0.18495 | -0.037 | -5.093
-19.5 | -0.915 | 0.1723 | -0.038 | -5.313
-19 | -0.886 | 0.16537 | -0.038 | -5.359
-18.5 | -0.857 | 0.16114 | -0.038 | -5.318
-18 | -0.828 | 0.15672 | -0.038 | -5.281
-17.5 | -0.801 | 0.14648 | -0.039 | -5.467
-17 | -0.777 | 0.12354 | -0.042 | -6.286
-16.5 | -0.746 | 0.12001 | -0.041 | -6.22
-16 | -0.715 | 0.11671 | -0.04 | -6.13
-15.5 | -0.686 | 0.11029 | -0.04 | -6.224
-15 | -0.667 | 0.09584 | -0.046 | -6.96
-14.5 | -0.641 | 0.088 | -0.048 | -7.279
-14 | -0.669 | 0.03976 | -0.064 | -16.826
-13.5 | -0.65 | 0.0302 | -0.067 | -21.537
-13 | -0.542 | 0.09308 | -0.039 | -5.82
-12.5 | -0.518 | 0.07968 | -0.045 | -6.497
-12 | -0.554 | 0.02737 | -0.07 | -20.225
-11.5 | -0.529 | 0.02197 | -0.072 | -24.089
-11 | -0.428 | 0.07325 | -0.041 | -5.842
-10.5 | -0.701 | 0.01831 | -0.075 | -38.288
-10 | -0.732 | 0.0153 | -0.077 | -47.865
-9.5 | -0.718 | 0.014 | -0.078 | -51.268
-9 | -0.684 | 0.01299 | -0.08 | -52.695
-8.5 | -0.639 | 0.01202 | -0.081 | -53.171
-8 | -0.586 | 0.01122 | -0.082 | -52.221
-7.5 | -0.529 | 0.01053 | -0.083 | -50.207
-7 | -0.468 | 0.00993 | -0.084 | -47.12
-6.5 | -0.405 | 0.0094 | -0.086 | -43.065
-6 | -0.34 | 0.00891 | -0.087 | -38.152
-5.5 | -0.273 | 0.00848 | -0.088 | -32.195
-5 | -0.205 | 0.00809 | -0.089 | -25.345
-4.5 | -0.136 | 0.00775 | -0.091 | -17.532
-4 | -0.066 | 0.00711 | -0.092 | -9.293
-3.5 | 0.005 | 0.00682 | -0.093 | 0.706
-3 | 0.077 | 0.00623 | -0.095 | 12.368
-2.5 | 0.149 | 0.0059 | -0.096 | 25.3
-2 | 0.221 | 0.00565 | -0.097 | 39.196
-1.5 | 0.294 | 0.00551 | -0.098 | 53.261
-1 | 0.366 | 0.00515 | -0.099 | 71.054
-0.5 | 0.438 | 0.00525 | -0.1 | 83.481
0 | 0.51 | 0.00526 | -0.101 | 96.897
0.5 | 0.582 | 0.00536 | -0.102 | 108.555
1 | 0.654 | 0.00542 | -0.103 | 120.775
1.5 | 0.726 | 0.00632 | -0.103 | 114.845
2 | 0.798 | 0.00672 | -0.104 | 118.709
2.5 | 0.87 | 0.00717 | -0.105 | 121.273
3 | 0.942 | 0.00781 | -0.106 | 120.649
3.5 | 1.013 | 0.00851 | -0.107 | 119.126
4 | 1.074 | 0.00943 | -0.108 | 113.871
4.5 | 1.132 | 0.01022 | -0.108 | 110.727
5 | 1.193 | 0.01089 | -0.108 | 109.525
5.5 | 1.249 | 0.01237 | -0.108 | 101.012
6 | 1.304 | 0.01313 | -0.109 | 99.329
6.5 | 1.354 | 0.01394 | -0.109 | 97.167
7 | 1.399 | 0.01484 | -0.11 | 94.294
7.5 | 1.436 | 0.01593 | -0.11 | 90.16
8 | 1.463 | 0.01713 | -0.111 | 85.412
8.5 | 1.475 | 0.0185 | -0.111 | 79.732
9 | 1.462 | 0.02002 | -0.111 | 73.039
9.5 | 1.383 | 0.02193 | -0.112 | 63.062
10 | 0.906 | 0.02699 | -0.111 | 33.549
10.5 | 0.937 | 0.02785 | -0.112 | 33.665
11 | 0.957 | 0.03292 | -0.11 | 29.085
11.5 | 1 | 0.02969 | -0.112 | 33.667
12 | 1.024 | 0.03415 | -0.112 | 29.993
12.5 | 1.043 | 0.04052 | -0.111 | 25.746
13 | 1.082 | 0.03813 | -0.112 | 28.369
13.5 | 1.107 | 0.04233 | -0.112 | 26.158

## 136. Re 16M Mach 0.50 (2)
BIGFOIL.COM POLAR EXPORT
NACA64-419
NACA64-419 |  |  |  | Cl Max: | 1.5769 | at alpha= | 13.5 | deg
XFOIL ncrit=9 |  |  |  | L/D Max: | 184.491 | at alpha= | 3 | deg
Re: | 16000000 |  |  | Cd Min: | 0.17251 | at alpha= | 18.5 | deg
Mach: | 0.5 |  |  | Cl=0 at alpha= | -3.0355 | deg
|  |  |  | @ Cl=0.1, Cd= | 0.0051207
|  |  |  | @ Cl=0.4, Cd= | 0.004223
|  |  |  | @ Cl=0.6, Cd= | 0.004313
alpha (deg) | Cl | Cd | Cm | Cl/Cd
-17 | -0.7251 | 0.10606 | -0.1009 | -6.8367
-16.5 | -0.7384 | 0.09579 | -0.1077 | -7.7085
-16 | -0.7589 | 0.08513 | -0.1147 | -8.9146
-15.5 | -0.7771 | 0.07514 | -0.1209 | -10.342
-15 | -0.8013 | 0.06518 | -0.1268 | -12.2936
-14.5 | -0.8236 | 0.05621 | -0.1311 | -14.6522
-14 | -0.8505 | 0.04778 | -0.1341 | -17.8003
-13.5 | -0.8725 | 0.04047 | -0.1353 | -21.5592
-13 | -0.8946 | 0.03392 | -0.1349 | -26.3738
-12.5 | -0.9102 | 0.02837 | -0.1327 | -32.0832
-12 | -0.9194 | 0.02374 | -0.1291 | -38.7279
-11.5 | -0.9154 | 0.02018 | -0.1246 | -45.3617
-11 | -0.9004 | 0.01732 | -0.1196 | -51.9861
-10.5 | -0.8753 | 0.01509 | -0.1146 | -58.0053
-10 | -0.8425 | 0.01328 | -0.1098 | -63.4413
-9.5 | -0.8049 | 0.01182 | -0.1051 | -68.0964
-9 | -0.7677 | 0.01055 | -0.1001 | -72.7678
-8.5 | -0.7458 | 0.00957 | -0.0924 | -77.931
-8 | -0.69 | 0.00898 | -0.089 | -76.8374
-7.5 | -0.6272 | 0.00851 | -0.0867 | -73.7015
-7 | -0.5602 | 0.00814 | -0.0852 | -68.8206
-6.5 | -0.4923 | 0.00777 | -0.0842 | -63.3591
-6 | -0.4223 | 0.00747 | -0.0837 | -56.5328
-5.5 | -0.3522 | 0.00719 | -0.0835 | -48.9847
-5 | -0.2805 | 0.00692 | -0.0837 | -40.5347
-4.5 | -0.2094 | 0.00668 | -0.084 | -31.3473
-4 | -0.1385 | 0.00635 | -0.0846 | -21.811
-3.5 | -0.0667 | 0.00601 | -0.0855 | -11.0982
-3 | 0.0051 | 0.0057 | -0.0865 | 0.89474
-2 | 0.1509 | 0.00481 | -0.0897 | 31.3721
-1.5 | 0.2257 | 0.00428 | -0.0918 | 52.7336
-1 | 0.2996 | 0.00425 | -0.0933 | 70.4941
-0.5 | 0.3738 | 0.00423 | -0.0948 | 88.3688
0 | 0.4483 | 0.00421 | -0.0963 | 106.4846
0.5 | 0.5222 | 0.00425 | -0.0976 | 122.8706
1 | 0.5956 | 0.00431 | -0.0988 | 138.1903
1.5 | 0.6699 | 0.00436 | -0.1 | 153.6468
2 | 0.7428 | 0.00448 | -0.101 | 165.8036
2.5 | 0.8152 | 0.00463 | -0.1017 | 176.0691
3 | 0.8874 | 0.00481 | -0.1023 | 184.4906
3.5 | 0.9442 | 0.00566 | -0.1002 | 166.8198
4 | 0.9979 | 0.00657 | -0.0976 | 151.8874
4.5 | 1.0458 | 0.00756 | -0.0939 | 138.3333
5 | 1.0944 | 0.00836 | -0.0901 | 130.9091
5.5 | 1.1299 | 0.00907 | -0.0837 | 124.5755
6 | 1.1603 | 0.00995 | -0.0769 | 116.6131
6.5 | 1.183 | 0.01134 | -0.0697 | 104.321
7 | 1.207 | 0.0131 | -0.0636 | 92.1374
7.5 | 1.2416 | 0.0148 | -0.0591 | 83.8919
8 | 1.2782 | 0.01662 | -0.0552 | 76.9073
8.5 | 1.3132 | 0.0187 | -0.0513 | 70.2246
9 | 1.3476 | 0.02099 | -0.0477 | 64.202
9.5 | 1.378 | 0.02364 | -0.044 | 58.291
10 | 1.4101 | 0.02638 | -0.0405 | 53.4534
10.5 | 1.4391 | 0.02948 | -0.0372 | 48.8161
11 | 1.4665 | 0.03292 | -0.034 | 44.5474
11.5 | 1.4957 | 0.03643 | -0.0311 | 41.0568
12 | 1.5234 | 0.04024 | -0.0284 | 37.8579
12.5 | 1.5476 | 0.04452 | -0.0258 | 34.7619
13 | 1.567 | 0.04943 | -0.0235 | 31.7014
13.5 | 1.5769 | 0.05537 | -0.0216 | 28.4793
14 | 1.575 | 0.06258 | -0.0205 | 25.1678
14.5 | 1.5565 | 0.07175 | -0.0209 | 21.6934
15 | 1.5315 | 0.08213 | -0.0227 | 18.6473
15.5 | 1.5034 | 0.09352 | -0.0259 | 16.0757
16 | 1.4739 | 0.10578 | -0.0308 | 13.9336
16.5 | 1.4448 | 0.11863 | -0.037 | 12.179
17 | 1.4172 | 0.13197 | -0.0445 | 10.7388
17.5 | 1.3924 | 0.14531 | -0.0529 | 9.5823
18 | 1.3696 | 0.1589 | -0.0622 | 8.6193
18.5 | 1.3487 | 0.17251 | -0.0719 | 7.8181

## 137. Re 18M Mach 0.00 (1)
BIGFOIL.COM POLAR EXPORT
NACA64-419
NACA64-419 |  |  |  | Cl Max: | 1.723 | at alpha= | 15 | deg
JavaFoil+Calcfoil stall+Eppler ext transition |  |  |  | L/D Max: | 130.224 | at alpha= | 7.5 | deg
Re: | 18000000 |  |  | Cd Min: | 0.00487 | at alpha= | -0.5 | deg
Mach: | 0 |  |  | Cl=0 at alpha= | -3.5323 | deg
|  |  |  | @ Cl=0.1, Cd= | 0.0056348
|  |  |  | @ Cl=0.4, Cd= | 0.0048833
|  |  |  | @ Cl=0.6, Cd= | 0.0057631
alpha (deg) | Cl | Cd | Cm | Cl/Cd
-20 | -1.165 | 0.06462 | -0.045 | -18.03
-19.5 | -1.179 | 0.05712 | -0.047 | -20.645
-19 | -1.194 | 0.0484 | -0.048 | -24.677
-18.5 | -1.219 | 0.0342 | -0.051 | -35.646
-18 | -1.215 | 0.03105 | -0.052 | -39.127
-17.5 | -1.207 | 0.02852 | -0.053 | -42.323
-17 | -1.197 | 0.02624 | -0.054 | -45.616
-16.5 | -1.183 | 0.02418 | -0.055 | -48.931
-16 | -1.169 | 0.02162 | -0.056 | -54.037
-15.5 | -1.149 | 0.02005 | -0.057 | -57.309
-15 | -1.126 | 0.01845 | -0.058 | -61.062
-14.5 | -1.1 | 0.01725 | -0.059 | -63.811
-14 | -1.072 | 0.0159 | -0.06 | -67.435
-13.5 | -1.041 | 0.01505 | -0.061 | -69.163
-13 | -1.006 | 0.01408 | -0.062 | -71.454
-12.5 | -0.969 | 0.01318 | -0.063 | -73.563
-12 | -0.93 | 0.01233 | -0.064 | -75.41
-11.5 | -0.888 | 0.01159 | -0.065 | -76.587
-11 | -0.843 | 0.011 | -0.066 | -76.679
-10.5 | -0.797 | 0.01041 | -0.067 | -76.527
-10 | -0.748 | 0.00989 | -0.069 | -75.581
-9.5 | -0.697 | 0.00945 | -0.07 | -73.772
-9 | -0.645 | 0.00901 | -0.071 | -71.615
-8.5 | -0.591 | 0.00862 | -0.072 | -68.523
-8 | -0.535 | 0.00825 | -0.073 | -64.881
-7.5 | -0.479 | 0.00796 | -0.074 | -60.129
-7 | -0.421 | 0.00768 | -0.075 | -54.793
-6.5 | -0.363 | 0.00743 | -0.076 | -48.764
-6 | -0.305 | 0.00721 | -0.077 | -42.277
-5.5 | -0.244 | 0.00696 | -0.078 | -35.003
-5 | -0.182 | 0.00674 | -0.079 | -26.998
-4.5 | -0.12 | 0.00632 | -0.08 | -19.013
-4 | -0.058 | 0.00617 | -0.081 | -9.41
-3.5 | 0.004 | 0.006 | -0.082 | 0.703
-3 | 0.067 | 0.00572 | -0.082 | 11.669
-2.5 | 0.129 | 0.00556 | -0.083 | 23.236
-2 | 0.192 | 0.00538 | -0.084 | 35.654
-1.5 | 0.254 | 0.00526 | -0.085 | 48.39
-1 | 0.317 | 0.00517 | -0.086 | 61.239
-0.5 | 0.379 | 0.00487 | -0.086 | 77.912
0 | 0.442 | 0.00491 | -0.087 | 89.94
0.5 | 0.504 | 0.00543 | -0.088 | 92.907
1 | 0.567 | 0.00563 | -0.089 | 100.637
1.5 | 0.629 | 0.00588 | -0.09 | 106.913
2 | 0.691 | 0.00611 | -0.09 | 113.072
2.5 | 0.753 | 0.00645 | -0.091 | 116.732
3 | 0.816 | 0.00679 | -0.092 | 120.067
3.5 | 0.878 | 0.00716 | -0.093 | 122.498
4 | 0.934 | 0.00763 | -0.093 | 122.385
4.5 | 0.993 | 0.00814 | -0.094 | 122.041
5 | 1.053 | 0.00853 | -0.095 | 123.397
5.5 | 1.111 | 0.00889 | -0.095 | 124.955
6 | 1.168 | 0.00983 | -0.096 | 118.815
6.5 | 1.223 | 0.0103 | -0.097 | 118.823
7 | 1.278 | 0.01073 | -0.098 | 119.145
7.5 | 1.325 | 0.01017 | -0.098 | 130.224
8 | 1.372 | 0.01143 | -0.098 | 120.051
8.5 | 1.419 | 0.01192 | -0.099 | 119.021
9 | 1.463 | 0.01248 | -0.099 | 117.238
9.5 | 1.503 | 0.01305 | -0.099 | 115.193
10 | 1.54 | 0.01365 | -0.1 | 112.789
10.5 | 1.574 | 0.01429 | -0.1 | 110.184
11 | 1.605 | 0.01499 | -0.1 | 107.072
11.5 | 1.633 | 0.01577 | -0.101 | 103.535
12 | 1.657 | 0.01654 | -0.101 | 100.209
12.5 | 1.677 | 0.01743 | -0.101 | 96.252
13 | 1.694 | 0.01832 | -0.102 | 92.491
13.5 | 1.707 | 0.01947 | -0.102 | 87.684
14 | 1.716 | 0.02066 | -0.102 | 83.048
14.5 | 1.722 | 0.02188 | -0.102 | 78.705
15 | 1.723 | 0.0233 | -0.102 | 73.964
15.5 | 1.722 | 0.02467 | -0.103 | 69.781
16 | 1.712 | 0.02613 | -0.103 | 65.541
16.5 | 1.698 | 0.02818 | -0.103 | 60.263
17 | 1.682 | 0.0297 | -0.103 | 56.636
17.5 | 1.662 | 0.0319 | -0.103 | 52.094
18 | 1.639 | 0.03404 | -0.103 | 48.146
18.5 | 1.613 | 0.03647 | -0.103 | 44.229
19 | 1.585 | 0.03886 | -0.103 | 40.788
19.5 | 1.553 | 0.04229 | -0.103 | 36.733
20 | 1.521 | 0.04533 | -0.103 | 33.561

## 138. Re 18M Mach 0.00 (2)
BIGFOIL.COM POLAR EXPORT
NACA64-419
NACA64-419 |  |  |  | Cl Max: | 1.8638 | at alpha= | 20 | deg
XFOIL ncrit=9 |  |  |  | L/D Max: | 146.026 | at alpha= | 2.5 | deg
Re: | 18000000 |  |  | Cd Min: | 0.05554 | at alpha= | 20 | deg
Mach: | 0 |  |  | Cl=0 at alpha= | -3.116 | deg
|  |  |  | @ Cl=0.1, Cd= | 0.0048811
|  |  |  | @ Cl=0.4, Cd= | 0.0040241
|  |  |  | @ Cl=0.6, Cd= | 0.0043095
alpha (deg) | Cl | Cd | Cm | Cl/Cd
-18.5 | -1.3757 | 0.02375 | -0.0944 | -57.9242
-18 | -1.3562 | 0.02189 | -0.0927 | -61.9552
-17.5 | -1.3384 | 0.01993 | -0.0908 | -67.155
-17 | -1.3142 | 0.01837 | -0.0892 | -71.5406
-16.5 | -1.2876 | 0.017 | -0.0875 | -75.7412
-16 | -1.2614 | 0.01564 | -0.0855 | -80.6522
-15.5 | -1.233 | 0.01448 | -0.0835 | -85.1519
-15 | -1.2024 | 0.01346 | -0.0815 | -89.3314
-14.5 | -1.1725 | 0.01252 | -0.0792 | -93.6502
-14 | -1.142 | 0.01173 | -0.0766 | -97.3572
-13.5 | -1.1199 | 0.0109 | -0.0724 | -102.7431
-13 | -1.0949 | 0.0104 | -0.0678 | -105.2788
-12.5 | -1.0525 | 0.00992 | -0.0663 | -106.0988
-12 | -1.0056 | 0.0095 | -0.0655 | -105.8526
-11.5 | -0.9558 | 0.00916 | -0.065 | -104.345
-11 | -0.9043 | 0.00885 | -0.0649 | -102.1808
-10.5 | -0.8511 | 0.00855 | -0.0649 | -99.5439
-10 | -0.7977 | 0.00825 | -0.065 | -96.6909
-9.5 | -0.7432 | 0.00794 | -0.0653 | -93.602
-9 | -0.6877 | 0.0077 | -0.0657 | -89.3117
-8.5 | -0.6311 | 0.00747 | -0.0663 | -84.4846
-8 | -0.5746 | 0.00724 | -0.0668 | -79.3646
-7.5 | -0.5171 | 0.00702 | -0.0675 | -73.661
-7 | -0.4593 | 0.00685 | -0.0682 | -67.0511
-6.5 | -0.401 | 0.00663 | -0.0691 | -60.4827
-6 | -0.3424 | 0.00648 | -0.0699 | -52.8395
-5.5 | -0.2835 | 0.0063 | -0.0708 | -45
-5 | -0.2244 | 0.00611 | -0.0718 | -36.7267
-4 | -0.1058 | 0.00566 | -0.0738 | -18.6926
-3.5 | -0.046 | 0.00547 | -0.0749 | -8.4095
-3 | 0.0139 | 0.00523 | -0.076 | 2.6577
-2.5 | 0.0745 | 0.00502 | -0.0773 | 14.8406
-2 | 0.1351 | 0.00469 | -0.0786 | 28.806
-1 | 0.2575 | 0.00405 | -0.0817 | 63.5802
-0.5 | 0.3181 | 0.00405 | -0.0829 | 78.5432
0 | 0.3793 | 0.004 | -0.0842 | 94.825
0.5 | 0.4395 | 0.00407 | -0.0852 | 107.9853
1 | 0.5004 | 0.00407 | -0.0864 | 122.9484
1.5 | 0.5602 | 0.00418 | -0.0873 | 134.0191
2 | 0.6186 | 0.00437 | -0.0881 | 141.5561
2.5 | 0.6761 | 0.00463 | -0.0887 | 146.0259
3 | 0.7303 | 0.00513 | -0.0887 | 142.3587
3.5 | 0.7829 | 0.00573 | -0.0885 | 136.6318
4 | 0.8347 | 0.00636 | -0.0882 | 131.2421
4.5 | 0.8888 | 0.00679 | -0.0882 | 130.8984
5 | 0.9431 | 0.00718 | -0.0883 | 131.351
5.5 | 0.9966 | 0.00758 | -0.0882 | 131.4776
6 | 1.0494 | 0.00799 | -0.088 | 131.3392
6.5 | 1.1013 | 0.00841 | -0.0877 | 130.9512
7 | 1.1517 | 0.00888 | -0.0871 | 129.6959
7.5 | 1.2023 | 0.00929 | -0.0866 | 129.4187
8 | 1.2523 | 0.00967 | -0.0859 | 129.5036
8.5 | 1.3014 | 0.01005 | -0.0852 | 129.4925
9 | 1.3484 | 0.01045 | -0.084 | 129.0335
9.5 | 1.3931 | 0.01087 | -0.0825 | 128.1601
10 | 1.4231 | 0.01133 | -0.0781 | 125.6046
10.5 | 1.4552 | 0.01187 | -0.0744 | 122.5948
11 | 1.4856 | 0.01258 | -0.0708 | 118.0922
11.5 | 1.5147 | 0.01344 | -0.0674 | 112.7009
12 | 1.5445 | 0.01439 | -0.0643 | 107.3315
12.5 | 1.5743 | 0.01547 | -0.0615 | 101.7647
13 | 1.5999 | 0.01684 | -0.0585 | 95.0059
13.5 | 1.6252 | 0.01837 | -0.0558 | 88.4703
14 | 1.6517 | 0.01994 | -0.0534 | 82.8335
14.5 | 1.6767 | 0.02171 | -0.0511 | 77.2317
15 | 1.6987 | 0.02376 | -0.0489 | 71.4941
15.5 | 1.7198 | 0.026 | -0.0469 | 66.1462
16 | 1.7399 | 0.02846 | -0.0451 | 61.1349
16.5 | 1.7582 | 0.03118 | -0.0434 | 56.3887
17 | 1.7782 | 0.03393 | -0.0421 | 52.4079
17.5 | 1.797 | 0.03686 | -0.041 | 48.752
18 | 1.8147 | 0.04005 | -0.0402 | 45.3109
18.5 | 1.8302 | 0.04351 | -0.0395 | 42.0639
19.5 | 1.852 | 0.05132 | -0.038 | 36.0873
20 | 1.8638 | 0.05554 | -0.038 | 33.5578

## 139. Re 18M Mach 0.10 (1)
BIGFOIL.COM POLAR EXPORT
NACA64-419
NACA64-419 |  |  |  | Cl Max: | 1.709 | at alpha= | 14.5 | deg
JavaFoil+Calcfoil stall+Eppler ext transition |  |  |  | L/D Max: | 124.291 | at alpha= | 5.5 | deg
Re: | 18000000 |  |  | Cd Min: | 0.0049 | at alpha= | -0.5 | deg
Mach: | 0.1 |  |  | Cl=0 at alpha= | -3.5323 | deg
|  |  |  | @ Cl=0.1, Cd= | 0.0056367
|  |  |  | @ Cl=0.4, Cd= | 0.0049
|  |  |  | @ Cl=0.6, Cd= | 0.0057835
alpha (deg) | Cl | Cd | Cm | Cl/Cd
-20 | -1.121 | 0.07493 | -0.044 | -14.957
-19.5 | -1.138 | 0.06654 | -0.046 | -17.106
-19 | -1.164 | 0.0524 | -0.048 | -22.219
-18.5 | -1.195 | 0.03581 | -0.051 | -33.38
-18 | -1.194 | 0.03238 | -0.052 | -36.884
-17.5 | -1.19 | 0.02963 | -0.053 | -40.157
-17 | -1.182 | 0.02717 | -0.054 | -43.507
-16.5 | -1.171 | 0.02497 | -0.055 | -46.888
-16 | -1.159 | 0.02223 | -0.056 | -52.124
-15.5 | -1.141 | 0.02058 | -0.057 | -55.433
-15 | -1.12 | 0.01889 | -0.058 | -59.302
-14.5 | -1.096 | 0.01757 | -0.059 | -62.387
-14 | -1.069 | 0.0165 | -0.06 | -64.782
-13.5 | -1.039 | 0.01532 | -0.061 | -67.808
-13 | -1.005 | 0.01435 | -0.063 | -70.086
-12.5 | -0.969 | 0.01339 | -0.064 | -72.394
-12 | -0.93 | 0.01252 | -0.065 | -74.342
-11.5 | -0.889 | 0.01174 | -0.066 | -75.712
-11 | -0.845 | 0.01111 | -0.067 | -76.058
-10.5 | -0.798 | 0.01052 | -0.068 | -75.864
-10 | -0.75 | 0.01 | -0.069 | -75.005
-9.5 | -0.699 | 0.00954 | -0.07 | -73.291
-9 | -0.647 | 0.0091 | -0.071 | -71.088
-8.5 | -0.593 | 0.0087 | -0.072 | -68.194
-8 | -0.537 | 0.00831 | -0.073 | -64.657
-7.5 | -0.481 | 0.00802 | -0.074 | -59.885
-7 | -0.423 | 0.00774 | -0.075 | -54.614
-6.5 | -0.364 | 0.00748 | -0.076 | -48.625
-6 | -0.305 | 0.00689 | -0.077 | -44.176
-5.5 | -0.245 | 0.00702 | -0.079 | -34.834
-5 | -0.183 | 0.0068 | -0.079 | -26.879
-4.5 | -0.121 | 0.00661 | -0.08 | -18.253
-4 | -0.058 | 0.00622 | -0.081 | -9.382
-3.5 | 0.004 | 0.00605 | -0.082 | 0.701
-3 | 0.067 | 0.00571 | -0.083 | 11.74
-2.5 | 0.13 | 0.00557 | -0.084 | 23.342
-2 | 0.193 | 0.00536 | -0.084 | 35.971
-1.5 | 0.256 | 0.00525 | -0.085 | 48.668
-1 | 0.318 | 0.00516 | -0.086 | 61.707
-0.5 | 0.381 | 0.0049 | -0.087 | 77.845
0 | 0.444 | 0.0049 | -0.088 | 90.598
0.5 | 0.507 | 0.00542 | -0.088 | 93.491
1 | 0.569 | 0.00569 | -0.089 | 100.073
1.5 | 0.632 | 0.00588 | -0.09 | 107.457
2 | 0.695 | 0.00617 | -0.091 | 112.618
2.5 | 0.757 | 0.00646 | -0.092 | 117.22
3 | 0.82 | 0.00684 | -0.092 | 119.864
3.5 | 0.882 | 0.00724 | -0.093 | 121.878
4 | 0.938 | 0.00768 | -0.094 | 122.136
4.5 | 0.998 | 0.00819 | -0.095 | 121.821
5 | 1.058 | 0.00856 | -0.095 | 123.51
5.5 | 1.116 | 0.00898 | -0.096 | 124.291
6 | 1.173 | 0.00988 | -0.097 | 118.777
6.5 | 1.229 | 0.0104 | -0.097 | 118.162
7 | 1.284 | 0.01089 | -0.098 | 117.926
7.5 | 1.329 | 0.01106 | -0.098 | 120.166
8 | 1.377 | 0.01156 | -0.099 | 119.072
8.5 | 1.423 | 0.01206 | -0.099 | 118.018
9 | 1.467 | 0.01263 | -0.099 | 116.106
9.5 | 1.506 | 0.01321 | -0.1 | 114.012
10 | 1.543 | 0.01383 | -0.1 | 111.543
10.5 | 1.577 | 0.0145 | -0.1 | 108.754
11 | 1.607 | 0.01524 | -0.101 | 105.445
11.5 | 1.633 | 0.01603 | -0.101 | 101.859
12 | 1.655 | 0.01689 | -0.101 | 98.005
12.5 | 1.674 | 0.01775 | -0.102 | 94.334
13 | 1.689 | 0.01877 | -0.102 | 89.993
13.5 | 1.7 | 0.01986 | -0.102 | 85.56
14 | 1.706 | 0.02112 | -0.102 | 80.8
14.5 | 1.709 | 0.0224 | -0.103 | 76.3
15 | 1.708 | 0.02391 | -0.103 | 71.422
15.5 | 1.703 | 0.02531 | -0.103 | 67.257
16 | 1.69 | 0.02688 | -0.103 | 62.87
16.5 | 1.671 | 0.02903 | -0.103 | 57.569
17 | 1.65 | 0.0309 | -0.103 | 53.416
17.5 | 1.626 | 0.03298 | -0.103 | 49.289
18 | 1.598 | 0.03534 | -0.103 | 45.219
18.5 | 1.569 | 0.03729 | -0.103 | 42.064
19 | 1.533 | 0.04123 | -0.103 | 37.178
19.5 | 1.497 | 0.04427 | -0.103 | 33.824

## 140. Re 18M Mach 0.10 (2)
BIGFOIL.COM POLAR EXPORT
NACA64-419
NACA64-419 |  |  |  | Cl Max: | 1.858 | at alpha= | 20 | deg
XFOIL ncrit=9 |  |  |  | L/D Max: | 146.955 | at alpha= | 2.5 | deg
Re: | 18000000 |  |  | Cd Min: | 0.05877 | at alpha= | 20 | deg
Mach: | 0.1 |  |  | Cl=0 at alpha= | -3.1136 | deg
|  |  |  | @ Cl=0.1, Cd= | 0.0048929
|  |  |  | @ Cl=0.4, Cd= | 0.0040213
|  |  |  | @ Cl=0.6, Cd= | 0.0042973
alpha (deg) | Cl | Cd | Cm | Cl/Cd
-18.5 | -1.374 | 0.02497 | -0.0972 | -55.026
-18 | -1.3553 | 0.02295 | -0.0955 | -59.0545
-17.5 | -1.3361 | 0.02099 | -0.0937 | -63.6541
-17 | -1.3125 | 0.0193 | -0.092 | -68.0052
-16.5 | -1.2866 | 0.01781 | -0.0903 | -72.2403
-16 | -1.2618 | 0.01629 | -0.0882 | -77.4586
-15.5 | -1.2332 | 0.01506 | -0.0862 | -81.8858
-15 | -1.2031 | 0.01395 | -0.0842 | -86.2437
-14.5 | -1.1728 | 0.01294 | -0.0818 | -90.6337
-14 | -1.1416 | 0.01208 | -0.0793 | -94.5033
-13.5 | -1.1138 | 0.01123 | -0.0761 | -99.1808
-13 | -1.0983 | 0.01057 | -0.07 | -103.9073
-12.5 | -1.0575 | 0.01007 | -0.0681 | -105.0149
-12 | -1.0114 | 0.00962 | -0.0669 | -105.1351
-11.5 | -0.962 | 0.00925 | -0.0663 | -104
-11 | -0.9105 | 0.00893 | -0.0659 | -101.9597
-10.5 | -0.8571 | 0.00862 | -0.0659 | -99.4316
-10 | -0.8033 | 0.00833 | -0.0659 | -96.4346
-9.5 | -0.7484 | 0.008 | -0.066 | -93.55
-9 | -0.6928 | 0.00775 | -0.0664 | -89.3935
-8.5 | -0.6357 | 0.00751 | -0.0669 | -84.6471
-8 | -0.5788 | 0.00728 | -0.0674 | -79.5055
-7.5 | -0.5209 | 0.00705 | -0.068 | -73.8865
-7 | -0.4627 | 0.00688 | -0.0687 | -67.2529
-6.5 | -0.404 | 0.00666 | -0.0695 | -60.6607
-6 | -0.345 | 0.00651 | -0.0703 | -52.9954
-5.5 | -0.2856 | 0.00632 | -0.0712 | -45.1899
-5 | -0.2261 | 0.00614 | -0.0721 | -36.8241
-4.5 | -0.1668 | 0.00592 | -0.0731 | -28.1757
-4 | -0.1067 | 0.00567 | -0.0741 | -18.8183
-3.5 | -0.0466 | 0.00548 | -0.0752 | -8.5036
-3 | 0.0137 | 0.00524 | -0.0764 | 2.6145
-2.5 | 0.0747 | 0.00503 | -0.0776 | 14.8509
-2 | 0.1356 | 0.0047 | -0.079 | 28.8511
-1.5 | 0.197 | 0.00424 | -0.0807 | 46.4623
-1 | 0.2589 | 0.00405 | -0.0821 | 63.9259
-0.5 | 0.3199 | 0.00405 | -0.0833 | 78.9877
0 | 0.3815 | 0.004 | -0.0846 | 95.375
0.5 | 0.4422 | 0.00407 | -0.0856 | 108.6486
1 | 0.5035 | 0.00408 | -0.0868 | 123.4069
1.5 | 0.5637 | 0.00418 | -0.0878 | 134.8565
2 | 0.6225 | 0.00437 | -0.0885 | 142.4485
2.5 | 0.6804 | 0.00463 | -0.0891 | 146.9546
3 | 0.7352 | 0.00512 | -0.0892 | 143.5938
3.5 | 0.7878 | 0.00574 | -0.0889 | 137.2474
4 | 0.8399 | 0.00636 | -0.0886 | 132.0597
4.5 | 0.894 | 0.00682 | -0.0885 | 131.085
5 | 0.9486 | 0.00721 | -0.0885 | 131.5673
5.5 | 1.0024 | 0.00761 | -0.0884 | 131.7214
6 | 1.0553 | 0.00804 | -0.0881 | 131.2562
6.5 | 1.1074 | 0.00847 | -0.0877 | 130.7438
7 | 1.1576 | 0.00895 | -0.087 | 129.3408
7.5 | 1.2085 | 0.00936 | -0.0864 | 129.1132
8 | 1.2584 | 0.00975 | -0.0856 | 129.0667
8.5 | 1.3071 | 0.01014 | -0.0846 | 128.9053
9 | 1.3538 | 0.01055 | -0.0833 | 128.3223
9.5 | 1.3927 | 0.01097 | -0.0805 | 126.9553
10 | 1.4228 | 0.0115 | -0.076 | 123.7217
10.5 | 1.4555 | 0.01209 | -0.0725 | 120.3888
11 | 1.4857 | 0.01287 | -0.0689 | 115.439
11.5 | 1.5148 | 0.01382 | -0.0654 | 109.6093
12 | 1.5452 | 0.01484 | -0.0624 | 104.124
12.5 | 1.5742 | 0.01604 | -0.0595 | 98.1421
13 | 1.6001 | 0.0175 | -0.0566 | 91.4343
13.5 | 1.6247 | 0.01917 | -0.0538 | 84.7522
14 | 1.6512 | 0.02085 | -0.0515 | 79.1942
14.5 | 1.6765 | 0.02271 | -0.0493 | 73.8221
15 | 1.6986 | 0.02486 | -0.0471 | 68.3266
15.5 | 1.7184 | 0.02734 | -0.045 | 62.853
16 | 1.7375 | 0.03001 | -0.0432 | 57.8974
16.5 | 1.7561 | 0.03287 | -0.0416 | 53.4256
17 | 1.7761 | 0.03575 | -0.0404 | 49.6811
17.5 | 1.7945 | 0.0389 | -0.0394 | 46.1311
18 | 1.8115 | 0.04231 | -0.0385 | 42.8149
18.5 | 1.8255 | 0.0461 | -0.0379 | 39.5987
19 | 1.8359 | 0.0499 | -0.0368 | 36.7916
19.5 | 1.8465 | 0.05431 | -0.0366 | 33.9993
20 | 1.858 | 0.05877 | -0.0367 | 31.6148

## 141. Re 18M Mach 0.25 (1)
BIGFOIL.COM POLAR EXPORT
NACA64-419
NACA64-419 |  |  |  | Cl Max: | 1.64 | at alpha= | 12.5 | deg
JavaFoil+Calcfoil stall+Eppler ext transition |  |  |  | L/D Max: | 125.412 | at alpha= | 6.5 | deg
Re: | 18000000 |  |  | Cd Min: | 0.00494 | at alpha= | -0.5 | deg
Mach: | 0.25 |  |  | Cl=0 at alpha= | -3.5312 | deg
|  |  |  | @ Cl=0.1, Cd= | 0.0057498
|  |  |  | @ Cl=0.4, Cd= | 0.0049463
|  |  |  | @ Cl=0.6, Cd= | 0.0058131
alpha (deg) | Cl | Cd | Cm | Cl/Cd
-20 | -0.789 | 0.15811 | -0.032 | -4.989
-19.5 | -0.831 | 0.14691 | -0.034 | -5.657
-19 | -0.869 | 0.13658 | -0.035 | -6.362
-18.5 | -0.903 | 0.12527 | -0.037 | -7.209
-18 | -0.934 | 0.10556 | -0.041 | -8.852
-17.5 | -0.999 | 0.06364 | -0.049 | -15.702
-17 | -1.021 | 0.05328 | -0.051 | -19.17
-16.5 | -1.065 | 0.0314 | -0.056 | -33.914
-16 | -1.07 | 0.02798 | -0.057 | -38.257
-15.5 | -1.07 | 0.02529 | -0.058 | -42.305
-15 | -1.066 | 0.02228 | -0.059 | -47.84
-14.5 | -1.054 | 0.02071 | -0.06 | -50.888
-14 | -1.039 | 0.0187 | -0.062 | -55.543
-13.5 | -1.018 | 0.01751 | -0.063 | -58.113
-13 | -0.993 | 0.01587 | -0.064 | -62.592
-12.5 | -0.963 | 0.01483 | -0.065 | -64.969
-12 | -0.93 | 0.01379 | -0.066 | -67.425
-11.5 | -0.892 | 0.01283 | -0.067 | -69.522
-11 | -0.851 | 0.01201 | -0.068 | -70.859
-10.5 | -0.807 | 0.0113 | -0.069 | -71.455
-10 | -0.76 | 0.01071 | -0.07 | -70.94
-9.5 | -0.71 | 0.01014 | -0.071 | -70.035
-9 | -0.658 | 0.00962 | -0.073 | -68.451
-8.5 | -0.604 | 0.00915 | -0.074 | -66.078
-8 | -0.548 | 0.00875 | -0.075 | -62.669
-7.5 | -0.491 | 0.00836 | -0.076 | -58.641
-7 | -0.432 | 0.00805 | -0.077 | -53.615
-6.5 | -0.372 | 0.00774 | -0.078 | -48.037
-6 | -0.311 | 0.00746 | -0.079 | -41.715
-5.5 | -0.25 | 0.00659 | -0.08 | -37.846
-5 | -0.188 | 0.00695 | -0.082 | -27.02
-4.5 | -0.124 | 0.00678 | -0.082 | -18.299
-4 | -0.06 | 0.00628 | -0.083 | -9.541
-3.5 | 0.004 | 0.00611 | -0.084 | 0.714
-3 | 0.069 | 0.00585 | -0.085 | 11.788
-2.5 | 0.134 | 0.00564 | -0.086 | 23.677
-2 | 0.198 | 0.00543 | -0.087 | 36.454
-1.5 | 0.263 | 0.00528 | -0.088 | 49.691
-1 | 0.327 | 0.00524 | -0.088 | 62.43
-0.5 | 0.392 | 0.00494 | -0.089 | 79.281
0 | 0.456 | 0.00499 | -0.09 | 91.417
0.5 | 0.521 | 0.00547 | -0.091 | 95.183
1 | 0.585 | 0.00576 | -0.092 | 101.634
1.5 | 0.65 | 0.00599 | -0.093 | 108.367
2 | 0.714 | 0.00625 | -0.093 | 114.17
2.5 | 0.778 | 0.00661 | -0.094 | 117.764
3 | 0.842 | 0.007 | -0.095 | 120.304
3.5 | 0.906 | 0.00743 | -0.096 | 122.068
4 | 0.964 | 0.00794 | -0.096 | 121.359
4.5 | 1.025 | 0.00847 | -0.097 | 120.952
5 | 1.086 | 0.00898 | -0.098 | 120.918
5.5 | 1.145 | 0.00939 | -0.099 | 121.995
6 | 1.203 | 0.01043 | -0.099 | 115.313
6.5 | 1.254 | 0.01 | -0.1 | 125.412
7 | 1.305 | 0.0112 | -0.1 | 116.48
7.5 | 1.355 | 0.01169 | -0.1 | 115.898
8 | 1.402 | 0.01225 | -0.101 | 114.379
8.5 | 1.446 | 0.01289 | -0.101 | 112.175
9 | 1.488 | 0.01352 | -0.102 | 110.061
9.5 | 1.524 | 0.01419 | -0.102 | 107.392
10 | 1.556 | 0.01493 | -0.102 | 104.194
10.5 | 1.583 | 0.0158 | -0.103 | 100.223
11 | 1.606 | 0.01661 | -0.103 | 96.697
11.5 | 1.623 | 0.01758 | -0.103 | 92.327
12 | 1.634 | 0.01866 | -0.104 | 87.599
12.5 | 1.64 | 0.01983 | -0.104 | 82.723
13 | 1.639 | 0.02122 | -0.104 | 77.224
13.5 | 1.632 | 0.02264 | -0.104 | 72.105
14 | 1.619 | 0.02426 | -0.105 | 66.722
14.5 | 1.599 | 0.02599 | -0.105 | 61.524
15 | 1.573 | 0.02789 | -0.105 | 56.398
15.5 | 1.539 | 0.03029 | -0.105 | 50.8
16 | 1.493 | 0.03262 | -0.105 | 45.757
16.5 | 1.439 | 0.03566 | -0.105 | 40.347
17 | 1.379 | 0.03871 | -0.105 | 35.63
17.5 | 1.315 | 0.04183 | -0.104 | 31.423

## 142. Re 18M Mach 0.25 (2)
BIGFOIL.COM POLAR EXPORT
NACA64-419
NACA64-419 |  |  |  | Cl Max: | 1.8416 | at alpha= | 20 | deg
XFOIL ncrit=9 |  |  |  | L/D Max: | 154.333 | at alpha= | 2.5 | deg
Re: | 18000000 |  |  | Cd Min: | 0.07532 | at alpha= | 20 | deg
Mach: | 0.25 |  |  | Cl=0 at alpha= | -3.101 | deg
|  |  |  | @ Cl=0.1, Cd= | 0.0049389
|  |  |  | @ Cl=0.4, Cd= | 0.0040267
|  |  |  | @ Cl=0.6, Cd= | 0.0042384
alpha (deg) | Cl | Cd | Cm | Cl/Cd
-20 | -1.5622 | 0.04529 | -0.0841 | -34.4933
-19.5 | -1.5144 | 0.04062 | -0.0906 | -37.2821
-19 | -1.5021 | 0.03729 | -0.0892 | -40.2816
-18.5 | -1.3659 | 0.03252 | -0.111 | -42.0018
-18 | -1.3466 | 0.02986 | -0.1096 | -45.0971
-17.5 | -1.3264 | 0.02727 | -0.1081 | -48.6395
-17 | -1.3051 | 0.02483 | -0.1065 | -52.5614
-16.5 | -1.2814 | 0.02267 | -0.1047 | -56.524
-16 | -1.2581 | 0.02059 | -0.1026 | -61.1025
-15.5 | -1.2323 | 0.01879 | -0.1003 | -65.5828
-15 | -1.2049 | 0.01711 | -0.0979 | -70.4208
-14.5 | -1.1754 | 0.01564 | -0.0954 | -75.1535
-14 | -1.1429 | 0.01441 | -0.0928 | -79.313
-13.5 | -1.1114 | 0.01321 | -0.09 | -84.1332
-13 | -1.0777 | 0.01218 | -0.0871 | -88.4811
-12.5 | -1.0468 | 0.01125 | -0.0836 | -93.0489
-12 | -1.034 | 0.01042 | -0.0766 | -99.2322
-11.5 | -0.9909 | 0.00987 | -0.0741 | -100.3951
-11 | -0.9417 | 0.00944 | -0.0725 | -99.7564
-10.5 | -0.8886 | 0.00904 | -0.0715 | -98.2965
-10 | -0.8334 | 0.00871 | -0.0709 | -95.6831
-9.5 | -0.7769 | 0.00838 | -0.0705 | -92.7088
-9 | -0.7199 | 0.00804 | -0.0702 | -89.5398
-8.5 | -0.6613 | 0.00775 | -0.0703 | -85.329
-8 | -0.6018 | 0.00751 | -0.0705 | -80.1332
-7.5 | -0.5421 | 0.00725 | -0.0708 | -74.7724
-7 | -0.4816 | 0.00703 | -0.0713 | -68.5064
-6.5 | -0.4206 | 0.00683 | -0.0719 | -61.5813
-6 | -0.3595 | 0.00663 | -0.0726 | -54.2232
-5.5 | -0.2977 | 0.00642 | -0.0734 | -46.3707
-5 | -0.2362 | 0.00625 | -0.0742 | -37.792
-4.5 | -0.1742 | 0.00603 | -0.0751 | -28.8889
-4 | -0.1123 | 0.00575 | -0.0761 | -19.5304
-3.5 | -0.0502 | 0.00556 | -0.0771 | -9.0288
-3 | 0.0127 | 0.00531 | -0.0783 | 2.3917
-2.5 | 0.0757 | 0.00507 | -0.0796 | 14.931
-2 | 0.1387 | 0.00473 | -0.081 | 29.3235
-1.5 | 0.2027 | 0.00423 | -0.0828 | 47.9196
-1 | 0.2669 | 0.00405 | -0.0843 | 65.9012
-0.5 | 0.3301 | 0.00405 | -0.0855 | 81.5062
0 | 0.394 | 0.00402 | -0.0868 | 98.01
0.5 | 0.4569 | 0.00409 | -0.0879 | 111.7115
1 | 0.5206 | 0.00409 | -0.0891 | 127.2861
1.5 | 0.5831 | 0.0042 | -0.0901 | 138.8333
2 | 0.6447 | 0.00434 | -0.091 | 148.5484
2.5 | 0.7053 | 0.00457 | -0.0916 | 154.3326
3 | 0.7617 | 0.00508 | -0.0915 | 149.9409
3.5 | 0.8155 | 0.00573 | -0.0911 | 142.3211
4 | 0.8681 | 0.00644 | -0.0903 | 134.7981
4.5 | 0.9229 | 0.00696 | -0.0899 | 132.6006
5 | 0.9788 | 0.00738 | -0.0896 | 132.6287
5.5 | 1.0337 | 0.00782 | -0.0892 | 132.1867
6.5 | 1.1381 | 0.00884 | -0.0872 | 128.7443
7 | 1.1887 | 0.00934 | -0.0859 | 127.2698
7.5 | 1.2387 | 0.00979 | -0.0845 | 126.5271
8 | 1.2874 | 0.01022 | -0.0827 | 125.9687
8.5 | 1.3239 | 0.01067 | -0.0787 | 124.0769
9 | 1.3585 | 0.01121 | -0.0744 | 121.1864
9.5 | 1.3905 | 0.01195 | -0.0701 | 116.3598
10 | 1.4245 | 0.01277 | -0.0665 | 111.5505
10.5 | 1.4564 | 0.01378 | -0.0629 | 105.6894
11 | 1.4859 | 0.01506 | -0.0593 | 98.6653
11.5 | 1.5174 | 0.01639 | -0.0562 | 92.5808
12 | 1.5468 | 0.01795 | -0.0531 | 86.1727
12.5 | 1.573 | 0.01982 | -0.05 | 79.3643
13 | 1.5992 | 0.02182 | -0.0472 | 73.2906
13.5 | 1.6249 | 0.02399 | -0.0447 | 67.7324
14 | 1.6487 | 0.02642 | -0.0422 | 62.4035
14.5 | 1.6711 | 0.02912 | -0.04 | 57.3867
15 | 1.6916 | 0.0321 | -0.0379 | 52.6978
15.5 | 1.7118 | 0.03529 | -0.0362 | 48.5067
16 | 1.7325 | 0.03858 | -0.0347 | 44.9067
16.5 | 1.7516 | 0.04217 | -0.0335 | 41.5366
17 | 1.7679 | 0.04616 | -0.0324 | 38.2994
17.5 | 1.7825 | 0.05049 | -0.0317 | 35.304
18 | 1.795 | 0.05516 | -0.0312 | 32.5417
18.5 | 1.8072 | 0.06008 | -0.0311 | 30.0799
19.5 | 1.8307 | 0.06985 | -0.031 | 26.209
20 | 1.8416 | 0.07532 | -0.0316 | 24.4503

## 143. Re 18M Mach 0.50 (1)
BIGFOIL.COM POLAR EXPORT
NACA64-419
NACA64-419 |  |  |  | Cl Max: | 1.477 | at alpha= | 8.5 | deg
JavaFoil+Calcfoil stall+Eppler ext transition |  |  |  | L/D Max: | 118.954 | at alpha= | 3 | deg
Re: | 18000000 |  |  | Cd Min: | 0.00516 | at alpha= | -0.5 | deg
Mach: | 0.5 |  |  | Cl=0 at alpha= | -3.5352 | deg
|  |  |  | @ Cl=0.1, Cd= | 0.0062106
|  |  |  | @ Cl=0.4, Cd= | 0.0053289
|  |  |  | @ Cl=0.6, Cd= | 0.005515
alpha (deg) | Cl | Cd | Cm | Cl/Cd
-20 | -0.941 | 0.19368 | -0.037 | -4.86
-19.5 | -0.915 | 0.17444 | -0.038 | -5.248
-19 | -0.886 | 0.17157 | -0.038 | -5.163
-18.5 | -0.857 | 0.16748 | -0.038 | -5.115
-18 | -0.827 | 0.16138 | -0.038 | -5.127
-17.5 | -0.8 | 0.15132 | -0.039 | -5.29
-17 | -0.773 | 0.13146 | -0.04 | -5.882
-16.5 | -0.743 | 0.12976 | -0.039 | -5.727
-16 | -0.714 | 0.12625 | -0.039 | -5.652
-15.5 | -0.685 | 0.11665 | -0.039 | -5.875
-15 | -0.663 | 0.10154 | -0.044 | -6.53
-14.5 | -0.647 | 0.08142 | -0.051 | -7.949
-14 | -0.673 | 0.03708 | -0.065 | -18.149
-13.5 | -0.652 | 0.02902 | -0.067 | -22.471
-13 | -0.542 | 0.09215 | -0.04 | -5.881
-12.5 | -0.519 | 0.07781 | -0.047 | -6.673
-12 | -0.555 | 0.02624 | -0.07 | -21.17
-11.5 | -0.53 | 0.0215 | -0.073 | -24.633
-11 | -0.428 | 0.07252 | -0.042 | -5.905
-10.5 | -0.702 | 0.01791 | -0.075 | -39.193
-10 | -0.733 | 0.01507 | -0.077 | -48.613
-9.5 | -0.719 | 0.01367 | -0.078 | -52.551
-9 | -0.685 | 0.01267 | -0.08 | -54.074
-8.5 | -0.64 | 0.01174 | -0.081 | -54.487
-8 | -0.587 | 0.01096 | -0.082 | -53.544
-7.5 | -0.529 | 0.01031 | -0.083 | -51.36
-7 | -0.469 | 0.00972 | -0.085 | -48.214
-6.5 | -0.405 | 0.00919 | -0.086 | -44.099
-6 | -0.34 | 0.00872 | -0.087 | -39.017
-5.5 | -0.273 | 0.0083 | -0.088 | -32.924
-5 | -0.205 | 0.00794 | -0.089 | -25.848
-4.5 | -0.136 | 0.00761 | -0.091 | -17.87
-4 | -0.066 | 0.007 | -0.092 | -9.435
-3.5 | 0.005 | 0.00675 | -0.093 | 0.715
-3 | 0.077 | 0.0063 | -0.095 | 12.233
-2.5 | 0.149 | 0.00602 | -0.096 | 24.779
-2 | 0.221 | 0.00574 | -0.097 | 38.564
-1.5 | 0.294 | 0.00559 | -0.098 | 52.526
-1 | 0.366 | 0.00548 | -0.099 | 66.758
-0.5 | 0.438 | 0.00516 | -0.1 | 84.87
0 | 0.51 | 0.00525 | -0.101 | 97.161
0.5 | 0.582 | 0.00532 | -0.102 | 109.515
1 | 0.654 | 0.0061 | -0.103 | 107.218
1.5 | 0.726 | 0.00649 | -0.103 | 111.934
2 | 0.798 | 0.00683 | -0.104 | 116.923
2.5 | 0.87 | 0.00732 | -0.105 | 118.904
3 | 0.942 | 0.00792 | -0.106 | 118.954
3.5 | 1.013 | 0.00862 | -0.107 | 117.542
4 | 1.074 | 0.00946 | -0.108 | 113.536
4.5 | 1.133 | 0.01013 | -0.108 | 111.79
5 | 1.194 | 0.01072 | -0.108 | 111.415
5.5 | 1.25 | 0.01216 | -0.109 | 102.822
6 | 1.305 | 0.01286 | -0.109 | 101.529
6.5 | 1.356 | 0.01366 | -0.11 | 99.238
7 | 1.401 | 0.01451 | -0.11 | 96.557
7.5 | 1.438 | 0.01557 | -0.11 | 92.354
8 | 1.465 | 0.01674 | -0.111 | 87.516
8.5 | 1.477 | 0.01808 | -0.111 | 81.695
9 | 1.464 | 0.01955 | -0.111 | 74.869
9.5 | 1.385 | 0.02143 | -0.112 | 64.594
10 | 0.907 | 0.0265 | -0.111 | 34.213
10.5 | 0.939 | 0.02718 | -0.112 | 34.536
11 | 0.955 | 0.03308 | -0.11 | 28.878
11.5 | 1.001 | 0.02907 | -0.113 | 34.428
12 | 1.026 | 0.03331 | -0.112 | 30.8
12.5 | 1.046 | 0.03932 | -0.111 | 26.596
13 | 1.074 | 0.04129 | -0.111 | 26.004
13.5 | 1.103 | 0.04402 | -0.111 | 25.058

## 144. Re 18M Mach 0.50 (2)
BIGFOIL.COM POLAR EXPORT
NACA64-419
NACA64-419 |  |  |  | Cl Max: | 1.5871 | at alpha= | 14 | deg
XFOIL ncrit=9 |  |  |  | L/D Max: | 182.804 | at alpha= | 3 | deg
Re: | 18000000 |  |  | Cd Min: | 0.18496 | at alpha= | 19 | deg
Mach: | 0.5 |  |  | Cl=0 at alpha= | -3.0396 | deg
|  |  |  | @ Cl=0.1, Cd= | 0.0051859
|  |  |  | @ Cl=0.4, Cd= | 0.0041334
|  |  |  | @ Cl=0.6, Cd= | 0.0042228
alpha (deg) | Cl | Cd | Cm | Cl/Cd
-17 | -0.7366 | 0.1045 | -0.1026 | -7.0488
-16.5 | -0.7512 | 0.0942 | -0.1093 | -7.9745
-16 | -0.7713 | 0.08365 | -0.1162 | -9.2206
-15.5 | -0.7894 | 0.07375 | -0.1224 | -10.7037
-15 | -0.8136 | 0.06395 | -0.128 | -12.7224
-14.5 | -0.8356 | 0.0551 | -0.1322 | -15.1652
-14 | -0.8629 | 0.04674 | -0.135 | -18.4617
-13.5 | -0.8848 | 0.03955 | -0.136 | -22.3717
-13 | -0.9068 | 0.03309 | -0.1353 | -27.404
-12.5 | -0.9229 | 0.02764 | -0.1329 | -33.39
-12 | -0.9326 | 0.02303 | -0.1291 | -40.495
-11.5 | -0.9292 | 0.01951 | -0.1243 | -47.6269
-11 | -0.9142 | 0.0167 | -0.1192 | -54.7425
-10.5 | -0.8878 | 0.01452 | -0.1141 | -61.1433
-10 | -0.8546 | 0.01279 | -0.1092 | -66.8178
-9.5 | -0.8157 | 0.01138 | -0.1044 | -71.6784
-9 | -0.7804 | 0.01017 | -0.0989 | -76.7355
-8.5 | -0.752 | 0.00934 | -0.0918 | -80.5139
-8 | -0.6943 | 0.0088 | -0.0886 | -78.8977
-7.5 | -0.6301 | 0.00833 | -0.0865 | -75.6423
-7 | -0.5627 | 0.00798 | -0.085 | -70.5138
-6.5 | -0.4935 | 0.00762 | -0.0842 | -64.7638
-6 | -0.4236 | 0.00733 | -0.0837 | -57.7899
-5.5 | -0.3524 | 0.00705 | -0.0836 | -49.9858
-5 | -0.2808 | 0.00681 | -0.0838 | -41.2335
-4.5 | -0.2094 | 0.00658 | -0.0841 | -31.8237
-4 | -0.1378 | 0.00626 | -0.0848 | -22.0128
-3.5 | -0.0662 | 0.00592 | -0.0857 | -11.1824
-3 | 0.0057 | 0.00565 | -0.0867 | 1.0088
-2.5 | 0.0786 | 0.00532 | -0.088 | 14.7744
-2 | 0.152 | 0.00486 | -0.0897 | 31.2757
-1.5 | 0.2264 | 0.00428 | -0.0919 | 52.8972
-1 | 0.3007 | 0.00418 | -0.0935 | 71.9378
-0.5 | 0.3753 | 0.00414 | -0.0951 | 90.6522
0 | 0.4498 | 0.00412 | -0.0966 | 109.1748
0.5 | 0.523 | 0.0042 | -0.0978 | 124.5238
1 | 0.5974 | 0.00422 | -0.0991 | 141.564
1.5 | 0.6709 | 0.0043 | -0.1003 | 156.0233
2 | 0.7446 | 0.00439 | -0.1013 | 169.6128
2.5 | 0.8161 | 0.00459 | -0.1019 | 177.7996
3 | 0.8866 | 0.00485 | -0.1022 | 182.8041
3.5 | 0.9409 | 0.0058 | -0.0998 | 162.2241
4 | 0.9962 | 0.00664 | -0.0974 | 150.0301
4.5 | 1.0449 | 0.00759 | -0.0938 | 137.668
5.5 | 1.1348 | 0.00898 | -0.0846 | 126.3697
6 | 1.1645 | 0.00984 | -0.0775 | 118.3435
6.5 | 1.1864 | 0.01122 | -0.0701 | 105.7398
7 | 1.2144 | 0.01281 | -0.0643 | 94.8009
7.5 | 1.2508 | 0.01439 | -0.06 | 86.9215
8 | 1.2886 | 0.01612 | -0.056 | 79.938
8.5 | 1.3246 | 0.01813 | -0.0522 | 73.0612
9 | 1.3583 | 0.02041 | -0.0483 | 66.5507
9.5 | 1.3918 | 0.02286 | -0.0447 | 60.8836
10 | 1.4223 | 0.02567 | -0.0411 | 55.4071
10.5 | 1.4514 | 0.02873 | -0.0376 | 50.5186
11 | 1.4821 | 0.03191 | -0.0344 | 46.4463
11.5 | 1.5099 | 0.03549 | -0.0314 | 42.5444
12 | 1.5369 | 0.03933 | -0.0285 | 39.077
12.5 | 1.5615 | 0.04355 | -0.0259 | 35.8553
13 | 1.5826 | 0.04827 | -0.0234 | 32.7864
14 | 1.5871 | 0.06161 | -0.0202 | 25.7604
14.5 | 1.5675 | 0.07078 | -0.0204 | 22.1461
15 | 1.5421 | 0.08111 | -0.0221 | 19.0125
15.5 | 1.5127 | 0.0926 | -0.0254 | 16.3359
16 | 1.4826 | 0.10482 | -0.0301 | 14.1442
16.5 | 1.4535 | 0.11765 | -0.0362 | 12.3544
17 | 1.4258 | 0.13091 | -0.0436 | 10.8915
17.5 | 1.4001 | 0.14434 | -0.052 | 9.7
18 | 1.3756 | 0.15805 | -0.0613 | 8.7036
18.5 | 1.3548 | 0.17168 | -0.0711 | 7.8914
19 | 1.3372 | 0.18496 | -0.081 | 7.2297

## 145. Re 20M Mach 0.00 (1)
BIGFOIL.COM POLAR EXPORT
NACA64-419
NACA64-419 |  |  |  | Cl Max: | 1.725 | at alpha= | 15 | deg
JavaFoil+Calcfoil stall+Eppler ext transition |  |  |  | L/D Max: | 132.739 | at alpha= | 7.5 | deg
Re: | 20000000 |  |  | Cd Min: | 0.0051 | at alpha= | -0.5 | deg
Mach: | 0 |  |  | Cl=0 at alpha= | -3.5323 | deg
|  |  |  | @ Cl=0.1, Cd= | 0.0056789
|  |  |  | @ Cl=0.4, Cd= | 0.00516
|  |  |  | @ Cl=0.6, Cd= | 0.0058324
alpha (deg) | Cl | Cd | Cm | Cl/Cd
-20 | -1.161 | 0.0672 | -0.045 | -17.276
-19.5 | -1.179 | 0.05685 | -0.047 | -20.747
-19 | -1.197 | 0.04698 | -0.048 | -25.47
-18.5 | -1.2 | 0.04343 | -0.049 | -27.633
-18 | -1.216 | 0.03067 | -0.052 | -39.636
-17.5 | -1.209 | 0.02777 | -0.053 | -43.533
-17 | -1.198 | 0.02555 | -0.054 | -46.9
-16.5 | -1.185 | 0.02355 | -0.055 | -50.317
-16 | -1.17 | 0.02108 | -0.056 | -55.501
-15.5 | -1.15 | 0.01955 | -0.057 | -58.825
-15 | -1.127 | 0.01817 | -0.058 | -62.022
-14.5 | -1.102 | 0.01684 | -0.059 | -65.398
-14 | -1.073 | 0.01569 | -0.06 | -68.379
-13.5 | -1.041 | 0.01453 | -0.061 | -71.702
-13 | -1.007 | 0.01375 | -0.062 | -73.257
-12.5 | -0.97 | 0.01286 | -0.063 | -75.441
-12 | -0.931 | 0.01204 | -0.064 | -77.31
-11.5 | -0.889 | 0.01132 | -0.065 | -78.476
-11 | -0.844 | 0.0108 | -0.067 | -78.152
-10.5 | -0.797 | 0.01017 | -0.068 | -78.412
-10 | -0.749 | 0.00967 | -0.069 | -77.423
-9.5 | -0.698 | 0.00923 | -0.07 | -75.613
-9 | -0.646 | 0.00882 | -0.071 | -73.211
-8.5 | -0.592 | 0.00846 | -0.072 | -69.898
-8 | -0.536 | 0.00812 | -0.073 | -66.014
-7.5 | -0.479 | 0.00784 | -0.074 | -61.146
-7 | -0.421 | 0.00757 | -0.075 | -55.694
-6.5 | -0.363 | 0.00695 | -0.076 | -52.264
-6 | -0.305 | 0.00705 | -0.077 | -43.241
-5.5 | -0.244 | 0.00682 | -0.078 | -35.696
-5 | -0.182 | 0.00671 | -0.079 | -27.116
-4.5 | -0.12 | 0.00653 | -0.08 | -18.393
-4 | -0.058 | 0.00607 | -0.081 | -9.555
-3.5 | 0.004 | 0.00603 | -0.082 | 0.7
-3 | 0.067 | 0.00578 | -0.082 | 11.555
-2.5 | 0.129 | 0.00559 | -0.083 | 23.111
-2 | 0.192 | 0.0054 | -0.084 | 35.491
-1.5 | 0.254 | 0.00528 | -0.085 | 48.141
-1 | 0.317 | 0.00519 | -0.086 | 61.024
-0.5 | 0.379 | 0.0051 | -0.086 | 74.373
0 | 0.442 | 0.00528 | -0.087 | 83.643
0.5 | 0.504 | 0.0055 | -0.088 | 91.66
1 | 0.567 | 0.00571 | -0.089 | 99.142
1.5 | 0.629 | 0.00594 | -0.09 | 105.821
2 | 0.691 | 0.00622 | -0.09 | 111.206
2.5 | 0.753 | 0.00653 | -0.091 | 115.341
3 | 0.816 | 0.00685 | -0.092 | 119.081
3.5 | 0.878 | 0.00723 | -0.093 | 121.405
4 | 0.934 | 0.00769 | -0.093 | 121.352
4.5 | 0.993 | 0.00809 | -0.094 | 122.808
5 | 1.053 | 0.00845 | -0.095 | 124.563
5.5 | 1.111 | 0.00883 | -0.095 | 125.807
6 | 1.168 | 0.00969 | -0.096 | 120.505
6.5 | 1.223 | 0.01009 | -0.097 | 121.249
7 | 1.278 | 0.01059 | -0.098 | 120.643
7.5 | 1.327 | 0.00999 | -0.098 | 132.739
8 | 1.374 | 0.01126 | -0.098 | 122.029
8.5 | 1.42 | 0.01173 | -0.099 | 121.075
9 | 1.464 | 0.01224 | -0.099 | 119.555
9.5 | 1.504 | 0.01278 | -0.099 | 117.721
10 | 1.541 | 0.01341 | -0.1 | 114.939
10.5 | 1.576 | 0.01406 | -0.1 | 112.085
11 | 1.607 | 0.01469 | -0.101 | 109.404
11.5 | 1.634 | 0.01543 | -0.101 | 105.906
12 | 1.658 | 0.01625 | -0.101 | 102.04
12.5 | 1.679 | 0.01704 | -0.101 | 98.551
13 | 1.696 | 0.01799 | -0.102 | 94.253
13.5 | 1.709 | 0.01904 | -0.102 | 89.731
14 | 1.718 | 0.0202 | -0.102 | 85.07
14.5 | 1.724 | 0.02139 | -0.102 | 80.573
15 | 1.725 | 0.02277 | -0.103 | 75.788
15.5 | 1.724 | 0.0241 | -0.103 | 71.507
16 | 1.714 | 0.02568 | -0.103 | 66.742
16.5 | 1.7 | 0.02753 | -0.103 | 61.75
17 | 1.684 | 0.02927 | -0.103 | 57.514
17.5 | 1.664 | 0.03115 | -0.103 | 53.42
18 | 1.641 | 0.03323 | -0.103 | 49.383
18.5 | 1.615 | 0.03558 | -0.103 | 45.388
19 | 1.586 | 0.03855 | -0.103 | 41.128
19.5 | 1.555 | 0.04124 | -0.103 | 37.715
20 | 1.523 | 0.04417 | -0.103 | 34.48

## 146. Re 20M Mach 0.00 (2)
BIGFOIL.COM POLAR EXPORT
NACA64-419
NACA64-419 |  |  |  | Cl Max: | 1.8738 | at alpha= | 20 | deg
XFOIL ncrit=9 |  |  |  | L/D Max: | 142 | at alpha= | 2.5 | deg
Re: | 20000000 |  |  | Cd Min: | 0.05449 | at alpha= | 20 | deg
Mach: | 0 |  |  | Cl=0 at alpha= | -3.1202 | deg
|  |  |  | @ Cl=0.1, Cd= | 0.0048822
|  |  |  | @ Cl=0.4, Cd= | 0.004
|  |  |  | @ Cl=0.6, Cd= | 0.0043486
alpha (deg) | Cl | Cd | Cm | Cl/Cd
-19 | -1.4032 | 0.02504 | -0.0958 | -56.0383
-18.5 | -1.3875 | 0.0231 | -0.0937 | -60.0649
-18 | -1.3662 | 0.02131 | -0.0922 | -64.1107
-17.5 | -1.3456 | 0.01951 | -0.0904 | -68.9698
-17 | -1.3215 | 0.01795 | -0.0887 | -73.6212
-16.5 | -1.2949 | 0.01658 | -0.087 | -78.1001
-16 | -1.2705 | 0.01518 | -0.0848 | -83.6957
-15.5 | -1.2415 | 0.01407 | -0.0828 | -88.2374
-15 | -1.2121 | 0.01305 | -0.0806 | -92.8812
-14.5 | -1.1818 | 0.01215 | -0.0782 | -97.2675
-14 | -1.1521 | 0.01138 | -0.0754 | -101.239
-13.5 | -1.1395 | 0.01067 | -0.0692 | -106.7948
-13 | -1.0997 | 0.01022 | -0.0672 | -107.6027
-12.5 | -1.0556 | 0.00976 | -0.0659 | -108.1557
-12 | -1.0088 | 0.00935 | -0.0651 | -107.893
-11.5 | -0.9585 | 0.00899 | -0.0647 | -106.6185
-11 | -0.9065 | 0.00869 | -0.0646 | -104.3153
-10.5 | -0.8531 | 0.00841 | -0.0647 | -101.4388
-10 | -0.7989 | 0.00812 | -0.0649 | -98.3867
-9.5 | -0.7444 | 0.00783 | -0.0652 | -95.0702
-9 | -0.6886 | 0.00757 | -0.0656 | -90.9643
-8.5 | -0.6321 | 0.00736 | -0.0662 | -85.8832
-8 | -0.575 | 0.00713 | -0.0668 | -80.6452
-7.5 | -0.5178 | 0.00692 | -0.0675 | -74.8266
-7 | -0.4595 | 0.00674 | -0.0683 | -68.1751
-6.5 | -0.4012 | 0.00654 | -0.0691 | -61.3456
-6 | -0.3426 | 0.00639 | -0.07 | -53.615
-5.5 | -0.2834 | 0.0062 | -0.0709 | -45.7097
-4.5 | -0.165 | 0.00584 | -0.0728 | -28.2534
-4 | -0.1055 | 0.00559 | -0.0739 | -18.873
-3.5 | -0.0458 | 0.00541 | -0.075 | -8.4658
-3 | 0.0145 | 0.0052 | -0.0761 | 2.7885
-2.5 | 0.075 | 0.00499 | -0.0774 | 15.0301
-2 | 0.1353 | 0.00473 | -0.0787 | 28.6047
-1.5 | 0.1965 | 0.00431 | -0.0802 | 45.5916
-1 | 0.2576 | 0.00406 | -0.0817 | 63.4483
-0.5 | 0.3188 | 0.004 | -0.083 | 79.7
0 | 0.3795 | 0.004 | -0.0842 | 94.875
0.5 | 0.4403 | 0.004 | -0.0854 | 110.075
1 | 0.5005 | 0.00407 | -0.0864 | 122.973
1.5 | 0.56 | 0.00419 | -0.0873 | 133.6516
2 | 0.618 | 0.00442 | -0.088 | 139.819
2.5 | 0.6745 | 0.00475 | -0.0885 | 142
3 | 0.7293 | 0.00522 | -0.0886 | 139.7126
3.5 | 0.7814 | 0.00585 | -0.0883 | 133.5726
4 | 0.8346 | 0.00638 | -0.0882 | 130.815
4.5 | 0.8895 | 0.00676 | -0.0884 | 131.5828
5 | 0.9436 | 0.00715 | -0.0884 | 131.972
5.5 | 0.9983 | 0.00748 | -0.0885 | 133.4626
6 | 1.051 | 0.00791 | -0.0883 | 132.8698
6.5 | 1.1027 | 0.00835 | -0.088 | 132.0599
7 | 1.1537 | 0.00878 | -0.0875 | 131.4009
7.5 | 1.2052 | 0.00915 | -0.0871 | 131.7158
8 | 1.2559 | 0.00951 | -0.0866 | 132.061
8.5 | 1.3049 | 0.00991 | -0.0858 | 131.6751
9 | 1.3532 | 0.01027 | -0.0849 | 131.7624
9.5 | 1.3979 | 0.01071 | -0.0833 | 130.5229
10 | 1.4325 | 0.01112 | -0.0798 | 128.8219
10.5 | 1.4639 | 0.01163 | -0.0759 | 125.8727
11 | 1.4933 | 0.01233 | -0.072 | 121.1111
11.5 | 1.523 | 0.01313 | -0.0685 | 115.9939
12 | 1.5539 | 0.01401 | -0.0655 | 110.9136
12.5 | 1.5824 | 0.01509 | -0.0625 | 104.8641
13 | 1.6087 | 0.0164 | -0.0595 | 98.0915
13.5 | 1.6342 | 0.01787 | -0.0567 | 91.4494
14 | 1.661 | 0.0194 | -0.0543 | 85.6186
14.5 | 1.6866 | 0.02108 | -0.052 | 80.0095
15 | 1.7091 | 0.02307 | -0.0497 | 74.0832
15.5 | 1.7285 | 0.02537 | -0.0475 | 68.1317
16 | 1.7488 | 0.02778 | -0.0456 | 62.9518
16.5 | 1.7681 | 0.03038 | -0.0439 | 58.1995
17 | 1.7885 | 0.03306 | -0.0426 | 54.0986
17.5 | 1.8072 | 0.03598 | -0.0415 | 50.2279
18 | 1.8242 | 0.03917 | -0.0405 | 46.5714
18.5 | 1.8384 | 0.04275 | -0.0397 | 43.0035
19 | 1.85 | 0.04623 | -0.0386 | 40.0173
19.5 | 1.8615 | 0.05034 | -0.0382 | 36.9785
20 | 1.8738 | 0.05449 | -0.0381 | 34.388

## 147. Re 20M Mach 0.10 (1)
BIGFOIL.COM POLAR EXPORT
NACA64-419
NACA64-419 |  |  |  | Cl Max: | 1.711 | at alpha= | 14.5 | deg
JavaFoil+Calcfoil stall+Eppler ext transition |  |  |  | L/D Max: | 131.92 | at alpha= | 7.5 | deg
Re: | 20000000 |  |  | Cd Min: | 0.00513 | at alpha= | -0.5 | deg
Mach: | 0.1 |  |  | Cl=0 at alpha= | -3.5323 | deg
|  |  |  | @ Cl=0.1, Cd= | 0.0056609
|  |  |  | @ Cl=0.4, Cd= | 0.0051843
|  |  |  | @ Cl=0.6, Cd= | 0.0058382
alpha (deg) | Cl | Cd | Cm | Cl/Cd
-20 | -1.124 | 0.07238 | -0.045 | -15.531
-19.5 | -1.144 | 0.06267 | -0.046 | -18.254
-19 | -1.16 | 0.05478 | -0.048 | -21.174
-18.5 | -1.177 | 0.045 | -0.049 | -26.163
-18 | -1.176 | 0.0412 | -0.051 | -28.541
-17.5 | -1.191 | 0.02884 | -0.053 | -41.308
-17 | -1.184 | 0.02646 | -0.054 | -44.732
-16.5 | -1.172 | 0.02432 | -0.055 | -48.214
-16 | -1.16 | 0.02167 | -0.056 | -53.531
-15.5 | -1.142 | 0.02005 | -0.057 | -56.968
-15 | -1.121 | 0.01862 | -0.058 | -60.223
-14.5 | -1.097 | 0.01714 | -0.059 | -64.02
-14 | -1.07 | 0.01598 | -0.06 | -66.969
-13.5 | -1.04 | 0.01507 | -0.062 | -69.017
-13 | -1.006 | 0.01416 | -0.063 | -71.06
-12.5 | -0.97 | 0.01314 | -0.064 | -73.816
-12 | -0.931 | 0.01224 | -0.065 | -76.123
-11.5 | -0.89 | 0.0115 | -0.066 | -77.356
-11 | -0.845 | 0.01094 | -0.067 | -77.263
-10.5 | -0.799 | 0.01028 | -0.068 | -77.733
-10 | -0.751 | 0.00981 | -0.069 | -76.516
-9.5 | -0.7 | 0.00934 | -0.07 | -74.984
-9 | -0.648 | 0.0089 | -0.071 | -72.788
-8.5 | -0.594 | 0.00853 | -0.072 | -69.592
-8 | -0.538 | 0.00819 | -0.073 | -65.693
-7.5 | -0.481 | 0.00789 | -0.074 | -60.938
-7 | -0.423 | 0.00762 | -0.075 | -55.536
-6.5 | -0.364 | 0.00668 | -0.076 | -54.543
-6 | -0.306 | 0.00706 | -0.078 | -43.369
-5.5 | -0.245 | 0.0069 | -0.079 | -35.448
-5 | -0.183 | 0.00669 | -0.079 | -27.344
-4.5 | -0.121 | 0.00651 | -0.08 | -18.55
-4 | -0.058 | 0.00613 | -0.081 | -9.524
-3.5 | 0.004 | 0.006 | -0.082 | 0.707
-3 | 0.067 | 0.00575 | -0.083 | 11.659
-2.5 | 0.13 | 0.00558 | -0.084 | 23.284
-2 | 0.193 | 0.00543 | -0.084 | 35.474
-1.5 | 0.256 | 0.00526 | -0.085 | 48.565
-1 | 0.318 | 0.00518 | -0.086 | 61.464
-0.5 | 0.381 | 0.00513 | -0.087 | 74.282
0 | 0.444 | 0.00531 | -0.088 | 83.634
0.5 | 0.507 | 0.00553 | -0.088 | 91.594
1 | 0.569 | 0.00573 | -0.089 | 99.344
1.5 | 0.632 | 0.00595 | -0.09 | 106.287
2 | 0.695 | 0.00624 | -0.091 | 111.31
2.5 | 0.757 | 0.00655 | -0.092 | 115.54
3 | 0.82 | 0.00686 | -0.092 | 119.488
3.5 | 0.882 | 0.00724 | -0.093 | 121.883
4 | 0.938 | 0.00771 | -0.094 | 121.716
4.5 | 0.998 | 0.00816 | -0.095 | 122.306
5 | 1.058 | 0.00848 | -0.095 | 124.746
5.5 | 1.116 | 0.00886 | -0.096 | 125.901
6 | 1.173 | 0.00974 | -0.097 | 120.47
6.5 | 1.229 | 0.01022 | -0.097 | 120.313
7 | 1.284 | 0.01066 | -0.098 | 120.4
7.5 | 1.331 | 0.01009 | -0.098 | 131.92
8 | 1.378 | 0.01136 | -0.099 | 121.351
8.5 | 1.425 | 0.01185 | -0.099 | 120.213
9 | 1.468 | 0.01238 | -0.099 | 118.57
9.5 | 1.508 | 0.01295 | -0.1 | 116.476
10 | 1.545 | 0.01359 | -0.1 | 113.681
10.5 | 1.578 | 0.01424 | -0.101 | 110.788
11 | 1.608 | 0.01497 | -0.101 | 107.451
11.5 | 1.634 | 0.01569 | -0.101 | 104.186
12 | 1.657 | 0.01652 | -0.102 | 100.302
12.5 | 1.676 | 0.01737 | -0.102 | 96.507
13 | 1.691 | 0.01844 | -0.102 | 91.679
13.5 | 1.701 | 0.01956 | -0.102 | 86.957
14 | 1.708 | 0.0207 | -0.103 | 82.508
14.5 | 1.711 | 0.02188 | -0.103 | 78.194
15 | 1.709 | 0.02353 | -0.103 | 72.648
15.5 | 1.704 | 0.02473 | -0.103 | 68.914
16 | 1.691 | 0.02638 | -0.103 | 64.094
16.5 | 1.673 | 0.02837 | -0.103 | 58.981
17 | 1.652 | 0.03031 | -0.103 | 54.502
17.5 | 1.628 | 0.0322 | -0.103 | 50.543
18 | 1.6 | 0.03449 | -0.103 | 46.389
18.5 | 1.569 | 0.03704 | -0.103 | 42.353
19 | 1.535 | 0.04024 | -0.103 | 38.137
19.5 | 1.499 | 0.04319 | -0.103 | 34.713

## 148. Re 20M Mach 0.10 (2)
BIGFOIL.COM POLAR EXPORT
NACA64-419
NACA64-419 |  |  |  | Cl Max: | 1.8706 | at alpha= | 20 | deg
XFOIL ncrit=9 |  |  |  | L/D Max: | 143.249 | at alpha= | 2.5 | deg
Re: | 20000000 |  |  | Cd Min: | 0.0574 | at alpha= | 20 | deg
Mach: | 0.1 |  |  | Cl=0 at alpha= | -3.1178 | deg
|  |  |  | @ Cl=0.1, Cd= | 0.0048897
|  |  |  | @ Cl=0.4, Cd= | 0.004
|  |  |  | @ Cl=0.6, Cd= | 0.0043337
alpha (deg) | Cl | Cd | Cm | Cl/Cd
-19 | -1.4013 | 0.02633 | -0.0988 | -53.2207
-18.5 | -1.3853 | 0.02439 | -0.0965 | -56.7979
-18 | -1.364 | 0.02245 | -0.0951 | -60.7572
-17.5 | -1.3436 | 0.02055 | -0.0934 | -65.382
-17 | -1.3201 | 0.01886 | -0.0916 | -69.9947
-16.5 | -1.2944 | 0.01735 | -0.0898 | -74.6052
-16 | -1.2699 | 0.01587 | -0.0877 | -80.0189
-15.5 | -1.2419 | 0.01463 | -0.0855 | -84.8872
-15 | -1.2127 | 0.01352 | -0.0833 | -89.6967
-14.5 | -1.1822 | 0.01255 | -0.0809 | -94.1992
-14 | -1.1511 | 0.01171 | -0.0783 | -98.3006
-13.5 | -1.1253 | 0.01092 | -0.0745 | -103.0495
-13 | -1.104 | 0.01038 | -0.0693 | -106.3584
-12.5 | -1.0609 | 0.00991 | -0.0676 | -107.0535
-12 | -1.0147 | 0.00947 | -0.0665 | -107.1489
-11.5 | -0.9649 | 0.00908 | -0.0659 | -106.2665
-11 | -0.9128 | 0.00876 | -0.0656 | -104.2009
-10.5 | -0.8593 | 0.00847 | -0.0656 | -101.4522
-10 | -0.8046 | 0.00819 | -0.0657 | -98.2418
-9.5 | -0.7497 | 0.00789 | -0.0659 | -95.019
-9 | -0.6937 | 0.00761 | -0.0663 | -91.1564
-8.5 | -0.6368 | 0.0074 | -0.0668 | -86.0541
-8 | -0.5792 | 0.00717 | -0.0674 | -80.781
-7.5 | -0.5216 | 0.00695 | -0.068 | -75.0504
-7 | -0.463 | 0.00676 | -0.0687 | -68.4911
-6.5 | -0.4043 | 0.00657 | -0.0695 | -61.5373
-6 | -0.3451 | 0.00641 | -0.0704 | -53.8378
-5.5 | -0.2856 | 0.00622 | -0.0713 | -45.9164
-5 | -0.2262 | 0.00606 | -0.0722 | -37.3267
-4.5 | -0.1664 | 0.00585 | -0.0732 | -28.4444
-4 | -0.1065 | 0.00561 | -0.0742 | -18.984
-3.5 | -0.0464 | 0.00543 | -0.0753 | -8.5451
-3 | 0.0143 | 0.0052 | -0.0765 | 2.75
-2.5 | 0.0752 | 0.005 | -0.0777 | 15.04
-2 | 0.1359 | 0.00473 | -0.079 | 28.7315
-1.5 | 0.1975 | 0.00431 | -0.0806 | 45.8237
-1 | 0.2591 | 0.00405 | -0.0821 | 63.9753
-0.5 | 0.3206 | 0.004 | -0.0834 | 80.15
0 | 0.3818 | 0.004 | -0.0846 | 95.45
0.5 | 0.443 | 0.004 | -0.0858 | 110.75
1 | 0.5036 | 0.00407 | -0.0868 | 123.7346
1.5 | 0.5635 | 0.00419 | -0.0878 | 134.4869
2 | 0.6219 | 0.00442 | -0.0885 | 140.7014
2.5 | 0.679 | 0.00474 | -0.0889 | 143.2489
3 | 0.7339 | 0.00522 | -0.089 | 140.5939
3.5 | 0.7864 | 0.00585 | -0.0887 | 134.4274
4 | 0.8397 | 0.00639 | -0.0886 | 131.4085
4.5 | 0.8947 | 0.00678 | -0.0886 | 131.9617
5 | 0.9492 | 0.00718 | -0.0886 | 132.2006
5.5 | 1.004 | 0.00752 | -0.0887 | 133.5106
6 | 1.0569 | 0.00796 | -0.0884 | 132.7764
6.5 | 1.1087 | 0.00841 | -0.088 | 131.8312
7 | 1.16 | 0.00884 | -0.0874 | 131.2217
7.5 | 1.2115 | 0.00922 | -0.0869 | 131.3991
8 | 1.2622 | 0.00959 | -0.0863 | 131.6163
8.5 | 1.3109 | 0.01 | -0.0853 | 131.09
9 | 1.3589 | 0.01037 | -0.0842 | 131.0415
9.5 | 1.4013 | 0.01082 | -0.082 | 129.5102
10 | 1.4321 | 0.01127 | -0.0777 | 127.0719
10.5 | 1.4641 | 0.01184 | -0.0738 | 123.6571
11 | 1.4933 | 0.01261 | -0.07 | 118.4219
11.5 | 1.5236 | 0.01348 | -0.0666 | 113.0267
12 | 1.5544 | 0.01444 | -0.0636 | 107.6454
12.5 | 1.5826 | 0.01563 | -0.0605 | 101.254
13 | 1.6083 | 0.01707 | -0.0575 | 94.2179
13.5 | 1.6357 | 0.01856 | -0.0549 | 88.1304
14 | 1.6613 | 0.02024 | -0.0524 | 82.08
14.5 | 1.6859 | 0.0221 | -0.05 | 76.2851
15 | 1.7069 | 0.02429 | -0.0477 | 70.2717
15.5 | 1.7281 | 0.02661 | -0.0456 | 64.9418
16 | 1.7487 | 0.02912 | -0.0438 | 60.0515
16.5 | 1.7683 | 0.03187 | -0.0422 | 55.4848
17 | 1.7877 | 0.03475 | -0.0409 | 51.4446
17.5 | 1.8054 | 0.03792 | -0.0397 | 47.6108
18 | 1.8212 | 0.04139 | -0.0388 | 44.001
18.5 | 1.8341 | 0.04525 | -0.0381 | 40.5326
19 | 1.8457 | 0.04891 | -0.037 | 37.7367
19.5 | 1.8574 | 0.05317 | -0.0368 | 34.9332
20 | 1.8706 | 0.0574 | -0.0368 | 32.5889

## 149. Re 20M Mach 0.25 (1)
BIGFOIL.COM POLAR EXPORT
NACA64-419
NACA64-419 |  |  |  | Cl Max: | 1.641 | at alpha= | 12.5 | deg
JavaFoil+Calcfoil stall+Eppler ext transition |  |  |  | L/D Max: | 123.693 | at alpha= | 5.5 | deg
Re: | 20000000 |  |  | Cd Min: | 0.00516 | at alpha= | -0.5 | deg
Mach: | 0.25 |  |  | Cl=0 at alpha= | -3.5312 | deg
|  |  |  | @ Cl=0.1, Cd= | 0.0057651
|  |  |  | @ Cl=0.4, Cd= | 0.0051837
|  |  |  | @ Cl=0.6, Cd= | 0.0058654
alpha (deg) | Cl | Cd | Cm | Cl/Cd
-20 | -0.789 | 0.15655 | -0.032 | -5.041
-19.5 | -0.832 | 0.14506 | -0.034 | -5.734
-19 | -0.87 | 0.13563 | -0.035 | -6.413
-18.5 | -0.905 | 0.12342 | -0.038 | -7.33
-18 | -0.939 | 0.10169 | -0.042 | -9.229
-17.5 | -0.981 | 0.0753 | -0.047 | -13.027
-17 | -1.024 | 0.05123 | -0.052 | -19.997
-16.5 | -1.066 | 0.03053 | -0.056 | -34.93
-16 | -1.071 | 0.02743 | -0.057 | -39.058
-15.5 | -1.071 | 0.02465 | -0.058 | -43.468
-15 | -1.067 | 0.02174 | -0.059 | -49.099
-14.5 | -1.055 | 0.02022 | -0.06 | -52.194
-14 | -1.04 | 0.01826 | -0.062 | -56.961
-13.5 | -1.019 | 0.01697 | -0.063 | -60.005
-13 | -0.994 | 0.01567 | -0.064 | -63.407
-12.5 | -0.964 | 0.01465 | -0.065 | -65.792
-12 | -0.93 | 0.0135 | -0.066 | -68.916
-11.5 | -0.893 | 0.01254 | -0.067 | -71.234
-11 | -0.852 | 0.01174 | -0.068 | -72.584
-10.5 | -0.808 | 0.01105 | -0.069 | -73.115
-10 | -0.761 | 0.01048 | -0.07 | -72.559
-9.5 | -0.711 | 0.0099 | -0.072 | -71.818
-9 | -0.659 | 0.00944 | -0.073 | -69.845
-8.5 | -0.605 | 0.00895 | -0.074 | -67.61
-8 | -0.549 | 0.00857 | -0.075 | -64.058
-7.5 | -0.491 | 0.00824 | -0.076 | -59.606
-7 | -0.432 | 0.0079 | -0.077 | -54.705
-6.5 | -0.372 | 0.00762 | -0.078 | -48.878
-6 | -0.311 | 0.00734 | -0.079 | -42.459
-5.5 | -0.25 | 0.00675 | -0.08 | -37.026
-5 | -0.188 | 0.00682 | -0.082 | -27.547
-4.5 | -0.124 | 0.00667 | -0.082 | -18.604
-4 | -0.06 | 0.00629 | -0.083 | -9.528
-3.5 | 0.004 | 0.0061 | -0.084 | 0.714
-3 | 0.069 | 0.00587 | -0.085 | 11.754
-2.5 | 0.134 | 0.00565 | -0.086 | 23.624
-2 | 0.198 | 0.00545 | -0.087 | 36.341
-1.5 | 0.263 | 0.00531 | -0.088 | 49.497
-1 | 0.327 | 0.00526 | -0.088 | 62.237
-0.5 | 0.392 | 0.00516 | -0.089 | 75.858
0 | 0.456 | 0.00535 | -0.09 | 85.279
0.5 | 0.521 | 0.00559 | -0.091 | 93.079
1 | 0.585 | 0.00581 | -0.092 | 100.785
1.5 | 0.65 | 0.00605 | -0.093 | 107.412
2 | 0.714 | 0.00634 | -0.093 | 112.674
2.5 | 0.778 | 0.00669 | -0.094 | 116.347
3 | 0.842 | 0.00702 | -0.095 | 120.035
3.5 | 0.906 | 0.00744 | -0.096 | 121.764
4 | 0.964 | 0.00799 | -0.096 | 120.607
4.5 | 1.025 | 0.00843 | -0.097 | 121.573
5 | 1.086 | 0.00882 | -0.098 | 123.031
5.5 | 1.145 | 0.00926 | -0.099 | 123.693
6 | 1.203 | 0.01023 | -0.099 | 117.603
6.5 | 1.26 | 0.01076 | -0.1 | 117.109
7 | 1.307 | 0.01104 | -0.1 | 118.389
7.5 | 1.356 | 0.01151 | -0.101 | 117.772
8 | 1.403 | 0.01205 | -0.101 | 116.386
8.5 | 1.448 | 0.01263 | -0.101 | 114.63
9 | 1.489 | 0.01324 | -0.102 | 112.466
9.5 | 1.525 | 0.01395 | -0.102 | 109.374
10 | 1.557 | 0.01468 | -0.103 | 106.112
10.5 | 1.585 | 0.01546 | -0.103 | 102.498
11 | 1.607 | 0.01627 | -0.103 | 98.816
11.5 | 1.624 | 0.01729 | -0.104 | 93.932
12 | 1.636 | 0.01825 | -0.104 | 89.664
12.5 | 1.641 | 0.0195 | -0.104 | 84.188
13 | 1.641 | 0.02076 | -0.104 | 79.054
13.5 | 1.634 | 0.02215 | -0.104 | 73.77
14 | 1.621 | 0.02372 | -0.105 | 68.323
14.5 | 1.601 | 0.02541 | -0.105 | 63.014
15 | 1.575 | 0.02727 | -0.105 | 57.742
15.5 | 1.541 | 0.02959 | -0.105 | 52.06
16 | 1.494 | 0.03185 | -0.105 | 46.914
16.5 | 1.44 | 0.03481 | -0.105 | 41.382
17 | 1.381 | 0.0378 | -0.105 | 36.536
17.5 | 1.316 | 0.04081 | -0.105 | 32.256

## 150. Re 20M Mach 0.25 (2)
BIGFOIL.COM POLAR EXPORT
NACA64-419
NACA64-419 |  |  |  | Cl Max: | 1.8552 | at alpha= | 20 | deg
XFOIL ncrit=9 |  |  |  | L/D Max: | 149.321 | at alpha= | 2.5 | deg
Re: | 20000000 |  |  | Cd Min: | 0.07381 | at alpha= | 20 | deg
Mach: | 0.25 |  |  | Cl=0 at alpha= | -3.1057 | deg
|  |  |  | @ Cl=0.1, Cd= | 0.0049426
|  |  |  | @ Cl=0.4, Cd= | 0.0040018
|  |  |  | @ Cl=0.6, Cd= | 0.0042354
alpha (deg) | Cl | Cd | Cm | Cl/Cd
-20 | -1.5501 | 0.04346 | -0.0897 | -35.6673
-19.5 | -1.5227 | 0.03933 | -0.0921 | -38.716
-18.5 | -1.3806 | 0.03171 | -0.1106 | -43.5383
-18 | -1.3579 | 0.02916 | -0.1094 | -46.5672
-17.5 | -1.338 | 0.02653 | -0.1079 | -50.4335
-17 | -1.315 | 0.02419 | -0.1063 | -54.3613
-16.5 | -1.2915 | 0.02204 | -0.1044 | -58.598
-16 | -1.2663 | 0.02012 | -0.1023 | -62.9374
-15.5 | -1.2403 | 0.01834 | -0.0999 | -67.6281
-15 | -1.2156 | 0.01658 | -0.0972 | -73.3172
-14.5 | -1.1844 | 0.0152 | -0.0948 | -77.9211
-14 | -1.1529 | 0.01393 | -0.0921 | -82.7638
-13.5 | -1.1204 | 0.01281 | -0.0892 | -87.4629
-13 | -1.0873 | 0.01183 | -0.0862 | -91.9104
-12.5 | -1.0555 | 0.01096 | -0.0826 | -96.3047
-12 | -1.0399 | 0.01023 | -0.0759 | -101.652
-11.5 | -0.995 | 0.00971 | -0.0736 | -102.4717
-11 | -0.9448 | 0.00927 | -0.0721 | -101.9202
-10.5 | -0.8916 | 0.00889 | -0.0711 | -100.2925
-10 | -0.8357 | 0.00854 | -0.0706 | -97.8571
-9.5 | -0.7788 | 0.00825 | -0.0703 | -94.4
-9 | -0.7211 | 0.00791 | -0.0702 | -91.1631
-8.5 | -0.6627 | 0.00763 | -0.0702 | -86.8545
-8 | -0.6027 | 0.00738 | -0.0705 | -81.6667
-7.5 | -0.5428 | 0.00716 | -0.0708 | -75.8101
-7 | -0.482 | 0.00691 | -0.0713 | -69.754
-6.5 | -0.421 | 0.00674 | -0.0719 | -62.4629
-6 | -0.3595 | 0.00652 | -0.0726 | -55.138
-5.5 | -0.2979 | 0.00634 | -0.0734 | -46.9874
-5 | -0.2361 | 0.00617 | -0.0742 | -38.2658
-4.5 | -0.1739 | 0.00596 | -0.0752 | -29.1779
-4 | -0.1121 | 0.00572 | -0.0762 | -19.5979
-3.5 | -0.0496 | 0.00551 | -0.0772 | -9.0018
-3 | 0.0133 | 0.00525 | -0.0785 | 2.5333
-2.5 | 0.0761 | 0.00506 | -0.0797 | 15.0395
-2 | 0.1392 | 0.00475 | -0.081 | 29.3053
-1.5 | 0.2032 | 0.0043 | -0.0828 | 47.2558
-1 | 0.2671 | 0.00405 | -0.0843 | 65.9506
-0.5 | 0.3308 | 0.00401 | -0.0856 | 82.4938
0 | 0.3944 | 0.004 | -0.0869 | 98.6
0.5 | 0.4578 | 0.00402 | -0.0881 | 113.8806
1 | 0.5208 | 0.00408 | -0.0892 | 127.6471
1.5 | 0.5836 | 0.00416 | -0.0902 | 140.2885
2.5 | 0.7033 | 0.00471 | -0.0913 | 149.3206
3 | 0.7602 | 0.00518 | -0.0913 | 146.7568
3.5 | 0.814 | 0.00585 | -0.0908 | 139.1453
4 | 0.8678 | 0.00646 | -0.0903 | 134.3344
4.5 | 0.9237 | 0.00692 | -0.0901 | 133.4827
5 | 0.9794 | 0.00735 | -0.0898 | 133.2517
5.5 | 1.035 | 0.00776 | -0.0894 | 133.3763
6 | 1.0884 | 0.00825 | -0.0887 | 131.9273
6.5 | 1.1403 | 0.00875 | -0.0876 | 130.32
7 | 1.1918 | 0.00921 | -0.0864 | 129.4028
7.5 | 1.2425 | 0.00966 | -0.0851 | 128.6232
8 | 1.2923 | 0.01006 | -0.0836 | 128.4592
8.5 | 1.3331 | 0.01049 | -0.0803 | 127.0829
9 | 1.3665 | 0.01101 | -0.0757 | 124.1144
9.5 | 1.3989 | 0.0117 | -0.0714 | 119.5641
10 | 1.4329 | 0.01247 | -0.0677 | 114.9078
10.5 | 1.4643 | 0.01348 | -0.0639 | 108.6276
11 | 1.4955 | 0.01464 | -0.0604 | 102.1516
11.5 | 1.5267 | 0.01593 | -0.0571 | 95.838
12 | 1.5554 | 0.01749 | -0.0539 | 88.9308
12.5 | 1.5822 | 0.01929 | -0.0508 | 82.0218
13 | 1.609 | 0.02123 | -0.048 | 75.789
13.5 | 1.6357 | 0.0233 | -0.0454 | 70.2017
14 | 1.6603 | 0.02562 | -0.0429 | 64.8048
14.5 | 1.6801 | 0.02846 | -0.0405 | 59.0337
15 | 1.7006 | 0.03141 | -0.0383 | 54.142
15.5 | 1.7228 | 0.03441 | -0.0366 | 50.0668
16 | 1.7442 | 0.0376 | -0.035 | 46.3883
16.5 | 1.7638 | 0.04111 | -0.0337 | 42.9044
17 | 1.7799 | 0.04505 | -0.0326 | 39.5094
17.5 | 1.7947 | 0.04928 | -0.0317 | 36.4184
18 | 1.8087 | 0.05377 | -0.0311 | 33.6377
18.5 | 1.8231 | 0.05838 | -0.0309 | 31.2282
19 | 1.8372 | 0.06322 | -0.031 | 29.0604
20 | 1.8552 | 0.07381 | -0.0313 | 25.1348

## 151. Re 20M Mach 0.50 (1)
BIGFOIL.COM POLAR EXPORT
NACA64-419
NACA64-419 |  |  |  | Cl Max: | 1.478 | at alpha= | 8.5 | deg
JavaFoil+Calcfoil stall+Eppler ext transition |  |  |  | L/D Max: | 118.527 | at alpha= | 3 | deg
Re: | 20000000 |  |  | Cd Min: | 0.00517 | at alpha= | 0 | deg
Mach: | 0.5 |  |  | Cl=0 at alpha= | -3.5352 | deg
|  |  |  | @ Cl=0.1, Cd= | 0.0062442
|  |  |  | @ Cl=0.4, Cd= | 0.0054581
|  |  |  | @ Cl=0.6, Cd= | 0.00597
alpha (deg) | Cl | Cd | Cm | Cl/Cd
-20 | -0.941 | 0.19916 | -0.037 | -4.727
-19.5 | -0.915 | 0.18173 | -0.038 | -5.033
-19 | -0.885 | 0.17471 | -0.038 | -5.068
-18.5 | -0.857 | 0.17165 | -0.038 | -4.991
-18 | -0.827 | 0.16536 | -0.038 | -5.004
-17.5 | -0.8 | 0.15373 | -0.039 | -5.206
-17 | -0.773 | 0.13594 | -0.04 | -5.683
-16.5 | -0.743 | 0.13365 | -0.039 | -5.556
-16 | -0.713 | 0.12963 | -0.038 | -5.5
-15.5 | -0.685 | 0.12107 | -0.039 | -5.656
-15 | -0.659 | 0.11032 | -0.041 | -5.972
-14.5 | -0.635 | 0.09391 | -0.045 | -6.764
-14 | -0.656 | 0.04795 | -0.062 | -13.69
-13.5 | -0.647 | 0.03208 | -0.066 | -20.158
-13 | -0.542 | 0.09177 | -0.04 | -5.908
-12.5 | -0.52 | 0.07657 | -0.047 | -6.793
-12 | -0.557 | 0.025 | -0.07 | -22.265
-11.5 | -0.53 | 0.02097 | -0.073 | -25.299
-11 | -0.429 | 0.07205 | -0.042 | -5.947
-10.5 | -0.703 | 0.01744 | -0.075 | -40.289
-10 | -0.734 | 0.01473 | -0.077 | -49.807
-9.5 | -0.719 | 0.01348 | -0.078 | -53.353
-9 | -0.686 | 0.01241 | -0.08 | -55.261
-8.5 | -0.641 | 0.01149 | -0.081 | -55.762
-8 | -0.587 | 0.0108 | -0.082 | -54.398
-7.5 | -0.53 | 0.01014 | -0.083 | -52.272
-7 | -0.469 | 0.00954 | -0.085 | -49.151
-6.5 | -0.406 | 0.00902 | -0.086 | -44.985
-6 | -0.34 | 0.00856 | -0.087 | -39.765
-5.5 | -0.274 | 0.00814 | -0.088 | -33.602
-5 | -0.205 | 0.0078 | -0.09 | -26.35
-4.5 | -0.136 | 0.00747 | -0.091 | -18.22
-4 | -0.066 | 0.0069 | -0.092 | -9.585
-3.5 | 0.005 | 0.00667 | -0.093 | 0.724
-3 | 0.077 | 0.00634 | -0.095 | 12.16
-2.5 | 0.149 | 0.00604 | -0.096 | 24.709
-2 | 0.221 | 0.00575 | -0.097 | 38.482
-1.5 | 0.294 | 0.00559 | -0.098 | 52.559
-1 | 0.366 | 0.00551 | -0.099 | 66.39
-0.5 | 0.438 | 0.0054 | -0.1 | 81.138
0 | 0.51 | 0.00517 | -0.101 | 98.67
0.5 | 0.582 | 0.00589 | -0.102 | 98.82
1 | 0.654 | 0.00621 | -0.103 | 105.321
1.5 | 0.726 | 0.00654 | -0.103 | 110.969
2 | 0.798 | 0.00694 | -0.104 | 114.999
2.5 | 0.87 | 0.00746 | -0.105 | 116.675
3 | 0.942 | 0.00795 | -0.106 | 118.527
3.5 | 1.013 | 0.00861 | -0.107 | 117.755
4 | 1.074 | 0.00949 | -0.108 | 113.137
4.5 | 1.134 | 0.00999 | -0.108 | 113.5
5 | 1.195 | 0.01059 | -0.108 | 112.837
5.5 | 1.252 | 0.01194 | -0.109 | 104.808
6 | 1.307 | 0.01265 | -0.109 | 103.304
6.5 | 1.357 | 0.01341 | -0.11 | 101.173
7 | 1.402 | 0.01427 | -0.11 | 98.231
7.5 | 1.439 | 0.01531 | -0.111 | 93.998
8 | 1.466 | 0.01647 | -0.111 | 89.008
8.5 | 1.478 | 0.01771 | -0.111 | 83.478
9 | 1.465 | 0.01915 | -0.112 | 76.488
9.5 | 1.386 | 0.02103 | -0.112 | 65.895
10 | 0.908 | 0.0259 | -0.111 | 35.037
10.5 | 0.94 | 0.02657 | -0.112 | 35.362
11 | 0.956 | 0.03269 | -0.11 | 29.233
11.5 | 1.002 | 0.0284 | -0.113 | 35.281
12 | 1.027 | 0.03251 | -0.112 | 31.602
12.5 | 1.048 | 0.03821 | -0.111 | 27.415
13 | 1.033 | 0.057 | -0.104 | 18.119
13.5 | 1.082 | 0.05297 | -0.108 | 20.422

## 152. Re 20M Mach 0.50 (2)
BIGFOIL.COM POLAR EXPORT
NACA64-419
NACA64-419 |  |  |  | Cl Max: | 1.6057 | at alpha= | 13.5 | deg
XFOIL ncrit=9 |  |  |  | L/D Max: | 450.361 | at alpha= | -0.5 | deg
Re: | 20000000 |  |  | Cd Min: | 0.0938 | at alpha= | -17 | deg
Mach: | 0.5 |  |  | Cl=0 at alpha= | -3.0375 | deg
|  |  |  | @ Cl=0.1, Cd= | 0.0010998
|  |  |  | @ Cl=0.4, Cd= | 0.0019387
|  |  |  | @ Cl=0.6, Cd= | 0.0041617
alpha (deg) | Cl | Cd | Cm | Cl/Cd
-17 | -0.7278 | 0.0938 | -0.0922 | -7.7591
-16.5 | -0.7484 | 0.08294 | -0.0999 | -9.0234
-16 | -0.7692 | 0.07186 | -0.1067 | -10.7041
-15.5 | -0.7889 | 0.06102 | -0.1124 | -12.9285
-15 | -0.8118 | 0.05026 | -0.1172 | -16.152
-14.5 | -0.8348 | 0.04021 | -0.1206 | -20.761
-14 | -0.8599 | 0.03087 | -0.1229 | -27.8555
-13.5 | -0.8812 | 0.02312 | -0.1236 | -38.1142
-13 | -0.8999 | 0.01671 | -0.1228 | -53.854
-12.5 | -0.9129 | 0.01179 | -0.1209 | -77.43
-12 | -0.918 | 0.00826 | -0.1179 | -111.138
-11.5 | -0.9125 | 0.00593 | -0.1142 | -153.8786
-11 | -0.8971 | 0.00438 | -0.1103 | -204.8174
-10.5 | -0.874 | 0.0034 | -0.1063 | -257.0588
-10 | -0.8429 | 0.00277 | -0.1024 | -304.296
-9.5 | -0.8085 | 0.00236 | -0.0983 | -342.5847
-9 | -0.7749 | 0.00209 | -0.0937 | -370.7656
-8.5 | -0.7483 | 0.00199 | -0.0873 | -376.0302
-8 | -0.6896 | 0.00188 | -0.0847 | -366.8085
-7.5 | -0.6267 | 0.00178 | -0.0829 | -352.0787
-7 | -0.5594 | 0.0017 | -0.0818 | -329.0588
-6.5 | -0.491 | 0.00163 | -0.0811 | -301.227
-6 | -0.4213 | 0.00156 | -0.0809 | -270.0641
-5.5 | -0.3507 | 0.0015 | -0.081 | -233.8
-5 | -0.28 | 0.00146 | -0.0813 | -191.7808
-4.5 | -0.2086 | 0.0014 | -0.0819 | -149
-4 | -0.1375 | 0.00133 | -0.0827 | -103.3835
-3.5 | -0.0666 | 0.00126 | -0.0836 | -52.8571
-3 | 0.0054 | 0.0012 | -0.0849 | 4.5
-2.5 | 0.078 | 0.00113 | -0.0863 | 69.0265
-2 | 0.1509 | 0.00103 | -0.0881 | 146.5049
-1.5 | 0.225 | 0.00091 | -0.0903 | 247.2527
-1 | 0.2997 | 0.00085 | -0.0923 | 352.5882
-0.5 | 0.3738 | 0.00083 | -0.094 | 450.3614
0 | 0.4506 | 0.00408 | -0.0967 | 110.4412
0.5 | 0.5242 | 0.00414 | -0.098 | 126.6184
1 | 0.5986 | 0.00416 | -0.0994 | 143.8942
1.5 | 0.6718 | 0.00425 | -0.1005 | 158.0706
2 | 0.7455 | 0.00434 | -0.1015 | 171.7742
2.5 | 0.8162 | 0.00459 | -0.102 | 177.8214
3 | 0.883 | 0.00501 | -0.1017 | 176.2475
3.5 | 0.9393 | 0.00587 | -0.0996 | 160.017
4 | 0.9946 | 0.0067 | -0.0972 | 148.4478
4.5 | 1.0442 | 0.00761 | -0.0937 | 137.2142
5 | 1.0981 | 0.00825 | -0.0907 | 133.103
5.5 | 1.1385 | 0.0089 | -0.0852 | 127.9213
6 | 1.1676 | 0.00976 | -0.0779 | 119.6311
6.5 | 1.1901 | 0.01109 | -0.0706 | 107.3129
7 | 1.2223 | 0.01251 | -0.0652 | 97.7058
7.5 | 1.2601 | 0.014 | -0.0609 | 90.0071
8 | 1.2967 | 0.01575 | -0.0567 | 82.3302
8.5 | 1.3345 | 0.01764 | -0.0529 | 75.6519
9 | 1.369 | 0.01985 | -0.049 | 68.9673
9.5 | 1.4025 | 0.02229 | -0.0453 | 62.9206
10 | 1.434 | 0.02497 | -0.0416 | 57.4289
10.5 | 1.4632 | 0.02803 | -0.038 | 52.2012
11 | 1.4945 | 0.03114 | -0.0348 | 47.9929
11.5 | 1.5242 | 0.03454 | -0.0316 | 44.1285
12 | 1.5495 | 0.03848 | -0.0287 | 40.2677
12.5 | 1.5733 | 0.04273 | -0.0259 | 36.8196
13 | 1.5954 | 0.04735 | -0.0233 | 33.6938
13.5 | 1.6057 | 0.05313 | -0.0211 | 30.2221
14 | 1.5979 | 0.06074 | -0.0199 | 26.3072
14.5 | 1.5779 | 0.06987 | -0.02 | 22.5834