## index
index | Re | Mach | Datasource
1 | 50000 | 0 | JavaFoil+Calcfoil stall+Eppler ext transition
2 | 50000 | 0 | XFOIL ncrit=9
3 | 50000 | 0.1 | JavaFoil+Calcfoil stall+Eppler ext transition
4 | 50000 | 0.1 | XFOIL ncrit=9
5 | 50000 | 0.25 | JavaFoil+Calcfoil stall+Eppler ext transition
6 | 50000 | 0.25 | XFOIL ncrit=9
7 | 50000 | 0.5 | JavaFoil+Calcfoil stall+Eppler ext transition
8 | 50000 | 0.5 | XFOIL ncrit=9
9 | 100000 | 0 | JavaFoil+Calcfoil stall+Eppler ext transition
10 | 100000 | 0 | XFOIL ncrit=9
11 | 100000 | 0.1 | JavaFoil+Calcfoil stall+Eppler ext transition
12 | 100000 | 0.1 | XFOIL ncrit=9
13 | 100000 | 0.25 | JavaFoil+Calcfoil stall+Eppler ext transition
14 | 100000 | 0.25 | XFOIL ncrit=9
15 | 100000 | 0.5 | JavaFoil+Calcfoil stall+Eppler ext transition
16 | 100000 | 0.5 | XFOIL ncrit=9
17 | 250000 | 0 | JavaFoil+Calcfoil stall+Eppler ext transition
18 | 250000 | 0 | XFOIL ncrit=9
19 | 250000 | 0.1 | JavaFoil+Calcfoil stall+Eppler ext transition
20 | 250000 | 0.1 | XFOIL ncrit=9
21 | 250000 | 0.25 | JavaFoil+Calcfoil stall+Eppler ext transition
22 | 250000 | 0.25 | XFOIL ncrit=9
23 | 250000 | 0.5 | JavaFoil+Calcfoil stall+Eppler ext transition
24 | 250000 | 0.5 | XFOIL ncrit=9
25 | 500000 | 0 | JavaFoil+Calcfoil stall+Eppler ext transition
26 | 500000 | 0 | XFOIL ncrit=9
27 | 500000 | 0.1 | JavaFoil+Calcfoil stall+Eppler ext transition
28 | 500000 | 0.1 | XFOIL ncrit=9
29 | 500000 | 0.25 | JavaFoil+Calcfoil stall+Eppler ext transition
30 | 500000 | 0.25 | XFOIL ncrit=9
31 | 500000 | 0.5 | JavaFoil+Calcfoil stall+Eppler ext transition
32 | 500000 | 0.5 | XFOIL ncrit=9
33 | 750000 | 0 | JavaFoil+Calcfoil stall+Eppler ext transition
34 | 750000 | 0 | XFOIL ncrit=9
35 | 750000 | 0.1 | JavaFoil+Calcfoil stall+Eppler ext transition
36 | 750000 | 0.1 | XFOIL ncrit=9
37 | 750000 | 0.25 | JavaFoil+Calcfoil stall+Eppler ext transition
38 | 750000 | 0.25 | XFOIL ncrit=9
39 | 750000 | 0.5 | JavaFoil+Calcfoil stall+Eppler ext transition
40 | 750000 | 0.5 | XFOIL ncrit=9
41 | 1000000 | 0 | JavaFoil+Calcfoil stall+Eppler ext transition
42 | 1000000 | 0 | XFOIL ncrit=9
43 | 1000000 | 0.1 | JavaFoil+Calcfoil stall+Eppler ext transition
44 | 1000000 | 0.1 | XFOIL ncrit=9
45 | 1000000 | 0.25 | JavaFoil+Calcfoil stall+Eppler ext transition
46 | 1000000 | 0.25 | XFOIL ncrit=9
47 | 1000000 | 0.5 | JavaFoil+Calcfoil stall+Eppler ext transition
48 | 1000000 | 0.5 | XFOIL ncrit=9
49 | 2000000 | 0 | JavaFoil+Calcfoil stall+Eppler ext transition
50 | 2000000 | 0 | XFOIL ncrit=9
51 | 2000000 | 0.1 | JavaFoil+Calcfoil stall+Eppler ext transition
52 | 2000000 | 0.1 | XFOIL ncrit=9
53 | 2000000 | 0.25 | JavaFoil+Calcfoil stall+Eppler ext transition
54 | 2000000 | 0.25 | XFOIL ncrit=9
55 | 2000000 | 0.5 | JavaFoil+Calcfoil stall+Eppler ext transition
56 | 2000000 | 0.5 | XFOIL ncrit=9
57 | 3000000 | 0 | JavaFoil+Calcfoil stall+Eppler ext transition
58 | 3000000 | 0 | XFOIL ncrit=9
59 | 3000000 | 0.1 | JavaFoil+Calcfoil stall+Eppler ext transition
60 | 3000000 | 0.1 | XFOIL ncrit=9
61 | 3000000 | 0.25 | JavaFoil+Calcfoil stall+Eppler ext transition
62 | 3000000 | 0.25 | XFOIL ncrit=9
63 | 3000000 | 0.5 | JavaFoil+Calcfoil stall+Eppler ext transition
64 | 3000000 | 0.5 | XFOIL ncrit=9
65 | 4000000 | 0 | JavaFoil+Calcfoil stall+Eppler ext transition
66 | 4000000 | 0 | XFOIL ncrit=9
67 | 4000000 | 0.1 | JavaFoil+Calcfoil stall+Eppler ext transition
68 | 4000000 | 0.1 | XFOIL ncrit=9
69 | 4000000 | 0.25 | JavaFoil+Calcfoil stall+Eppler ext transition
70 | 4000000 | 0.25 | XFOIL ncrit=9
71 | 4000000 | 0.5 | JavaFoil+Calcfoil stall+Eppler ext transition
72 | 4000000 | 0.5 | XFOIL ncrit=9
73 | 5000000 | 0 | JavaFoil+Calcfoil stall+Eppler ext transition
74 | 5000000 | 0 | XFOIL ncrit=9
75 | 5000000 | 0.1 | JavaFoil+Calcfoil stall+Eppler ext transition
76 | 5000000 | 0.1 | XFOIL ncrit=9
77 | 5000000 | 0.25 | JavaFoil+Calcfoil stall+Eppler ext transition
78 | 5000000 | 0.25 | XFOIL ncrit=9
79 | 5000000 | 0.5 | JavaFoil+Calcfoil stall+Eppler ext transition
80 | 5000000 | 0.5 | XFOIL ncrit=9
81 | 6000000 | 0 | JavaFoil+Calcfoil stall+Eppler ext transition
82 | 6000000 | 0 | XFOIL ncrit=9
83 | 6000000 | 0.1 | JavaFoil+Calcfoil stall+Eppler ext transition
84 | 6000000 | 0.1 | XFOIL ncrit=9
85 | 6000000 | 0.25 | JavaFoil+Calcfoil stall+Eppler ext transition
86 | 6000000 | 0.25 | XFOIL ncrit=9
87 | 6000000 | 0.5 | JavaFoil+Calcfoil stall+Eppler ext transition
88 | 6000000 | 0.5 | XFOIL ncrit=9
89 | 7000000 | 0 | JavaFoil+Calcfoil stall+Eppler ext transition
90 | 7000000 | 0 | XFOIL ncrit=9
91 | 7000000 | 0.1 | JavaFoil+Calcfoil stall+Eppler ext transition
92 | 7000000 | 0.1 | XFOIL ncrit=9
93 | 7000000 | 0.25 | JavaFoil+Calcfoil stall+Eppler ext transition
94 | 7000000 | 0.25 | XFOIL ncrit=9
95 | 7000000 | 0.5 | JavaFoil+Calcfoil stall+Eppler ext transition
96 | 7000000 | 0.5 | XFOIL ncrit=9
97 | 8000000 | 0 | JavaFoil+Calcfoil stall+Eppler ext transition
98 | 8000000 | 0 | XFOIL ncrit=9
99 | 8000000 | 0.1 | JavaFoil+Calcfoil stall+Eppler ext transition
100 | 8000000 | 0.1 | XFOIL ncrit=9
101 | 8000000 | 0.25 | JavaFoil+Calcfoil stall+Eppler ext transition
102 | 8000000 | 0.25 | XFOIL ncrit=9
103 | 8000000 | 0.5 | JavaFoil+Calcfoil stall+Eppler ext transition
104 | 8000000 | 0.5 | XFOIL ncrit=9
105 | 10000000 | 0 | JavaFoil+Calcfoil stall+Eppler ext transition
106 | 10000000 | 0 | XFOIL ncrit=9
107 | 10000000 | 0.1 | JavaFoil+Calcfoil stall+Eppler ext transition
108 | 10000000 | 0.1 | XFOIL ncrit=9
109 | 10000000 | 0.25 | JavaFoil+Calcfoil stall+Eppler ext transition
110 | 10000000 | 0.25 | XFOIL ncrit=9
111 | 10000000 | 0.5 | JavaFoil+Calcfoil stall+Eppler ext transition
112 | 10000000 | 0.5 | XFOIL ncrit=9
113 | 12000000 | 0 | JavaFoil+Calcfoil stall+Eppler ext transition
114 | 12000000 | 0 | XFOIL ncrit=9
115 | 12000000 | 0.1 | JavaFoil+Calcfoil stall+Eppler ext transition
116 | 12000000 | 0.1 | XFOIL ncrit=9
117 | 12000000 | 0.25 | JavaFoil+Calcfoil stall+Eppler ext transition
118 | 12000000 | 0.25 | XFOIL ncrit=9
119 | 12000000 | 0.5 | JavaFoil+Calcfoil stall+Eppler ext transition
120 | 12000000 | 0.5 | XFOIL ncrit=9
121 | 14000000 | 0 | JavaFoil+Calcfoil stall+Eppler ext transition
122 | 14000000 | 0 | XFOIL ncrit=9
123 | 14000000 | 0.1 | JavaFoil+Calcfoil stall+Eppler ext transition
124 | 14000000 | 0.1 | XFOIL ncrit=9
125 | 14000000 | 0.25 | JavaFoil+Calcfoil stall+Eppler ext transition
126 | 14000000 | 0.25 | XFOIL ncrit=9
127 | 14000000 | 0.5 | JavaFoil+Calcfoil stall+Eppler ext transition
128 | 14000000 | 0.5 | XFOIL ncrit=9
129 | 16000000 | 0 | JavaFoil+Calcfoil stall+Eppler ext transition
130 | 16000000 | 0 | XFOIL ncrit=9
131 | 16000000 | 0.1 | JavaFoil+Calcfoil stall+Eppler ext transition
132 | 16000000 | 0.1 | XFOIL ncrit=9
133 | 16000000 | 0.25 | JavaFoil+Calcfoil stall+Eppler ext transition
134 | 16000000 | 0.25 | XFOIL ncrit=9
135 | 16000000 | 0.5 | JavaFoil+Calcfoil stall+Eppler ext transition
136 | 16000000 | 0.5 | XFOIL ncrit=9
137 | 18000000 | 0 | JavaFoil+Calcfoil stall+Eppler ext transition
138 | 18000000 | 0 | XFOIL ncrit=9
139 | 18000000 | 0.1 | JavaFoil+Calcfoil stall+Eppler ext transition
140 | 18000000 | 0.1 | XFOIL ncrit=9
141 | 18000000 | 0.25 | JavaFoil+Calcfoil stall+Eppler ext transition
142 | 18000000 | 0.25 | XFOIL ncrit=9
143 | 18000000 | 0.5 | JavaFoil+Calcfoil stall+Eppler ext transition
144 | 18000000 | 0.5 | XFOIL ncrit=9
145 | 20000000 | 0 | JavaFoil+Calcfoil stall+Eppler ext transition
146 | 20000000 | 0 | XFOIL ncrit=9
147 | 20000000 | 0.1 | JavaFoil+Calcfoil stall+Eppler ext transition
148 | 20000000 | 0.1 | XFOIL ncrit=9
149 | 20000000 | 0.25 | JavaFoil+Calcfoil stall+Eppler ext transition
150 | 20000000 | 0.25 | XFOIL ncrit=9
151 | 20000000 | 0.5 | JavaFoil+Calcfoil stall+Eppler ext transition
152 | 20000000 | 0.5 | XFOIL ncrit=9

## 1. Re 50k Mach 0.00 (1)
BIGFOIL.COM POLAR EXPORT
NACA64-109 a=0.8
NACA64-109 a=0.8 |  |  |  | Cl Max: | 0.713 | at alpha= | 9.5 | deg
JavaFoil+Calcfoil stall+Eppler ext transition |  |  |  | L/D Max: | 26.796 | at alpha= | 3 | deg
Re: | 50000 |  |  | Cd Min: | 0.01388 | at alpha= | -1 | deg
Mach: | 0 |  |  | Cl=0 at alpha= | -0.77586 | deg
|  |  |  | @ Cl=0.1, Cd= | 0.014001
|  |  |  | @ Cl=0.4, Cd= | 0.036532
|  |  |  | @ Cl=0.6, Cd= | 0.26737
alpha (deg) | Cl | Cd | Cm | Cl/Cd
-15 | -0.439 | 0.31079 | -0.002 | -1.414
-14.5 | -0.464 | 0.29287 | -0.002 | -1.584
-14 | -0.488 | 0.28277 | -0.002 | -1.727
-13.5 | -0.513 | 0.25058 | -0.002 | -2.046
-13 | -0.536 | 0.21262 | -0.002 | -2.522
-12.5 | -0.556 | 0.19197 | -0.003 | -2.894
-12 | -0.569 | 0.17414 | -0.003 | -3.268
-11.5 | -0.58 | 0.14988 | -0.003 | -3.871
-11 | -0.589 | 0.13673 | -0.003 | -4.305
-10.5 | -0.594 | 0.11989 | -0.003 | -4.952
-10 | -0.595 | 0.11204 | -0.003 | -5.312
-9.5 | -0.592 | 0.09887 | -0.003 | -5.992
-9 | -0.585 | 0.0937 | -0.003 | -6.249
-8.5 | -0.574 | 0.08417 | -0.004 | -6.821
-8 | -0.558 | 0.07392 | -0.004 | -7.553
-7.5 | -0.538 | 0.06738 | -0.004 | -7.984
-7 | -0.513 | 0.06123 | -0.004 | -8.382
-6.5 | -0.485 | 0.05657 | -0.005 | -8.568
-6 | -0.452 | 0.05217 | -0.005 | -8.672
-5.5 | -0.417 | 0.04949 | -0.005 | -8.423
-5 | -0.379 | 0.04564 | -0.006 | -8.296
-4.5 | -0.338 | 0.04283 | -0.006 | -7.892
-4 | -0.296 | 0.04079 | -0.006 | -7.246
-3.5 | -0.252 | 0.03864 | -0.007 | -6.512
-3 | -0.207 | 0.03682 | -0.007 | -5.609
-2.5 | -0.199 | 0.01542 | -0.016 | -12.928
-2 | -0.142 | 0.01546 | -0.017 | -9.158
-1.5 | -0.084 | 0.01395 | -0.017 | -6.008
-1 | -0.026 | 0.01388 | -0.018 | -1.86
-0.5 | 0.032 | 0.01393 | -0.018 | 2.324
0 | 0.09 | 0.01398 | -0.019 | 6.466
0.5 | 0.148 | 0.0141 | -0.019 | 10.519
1 | 0.206 | 0.0142 | -0.019 | 14.496
1.5 | 0.263 | 0.01441 | -0.02 | 18.258
2 | 0.32 | 0.01464 | -0.02 | 21.839
2.5 | 0.376 | 0.01494 | -0.021 | 25.151
3 | 0.435 | 0.01624 | -0.021 | 26.796
3.5 | 0.396 | 0.03633 | -0.01 | 10.898
4 | 0.438 | 0.03845 | -0.009 | 11.405
4.5 | 0.48 | 0.0407 | -0.009 | 11.783
5 | 0.519 | 0.04365 | -0.009 | 11.887
5.5 | 0.555 | 0.0471 | -0.009 | 11.793
6 | 0.589 | 0.0521 | -0.009 | 11.309
6.5 | 0.62 | 0.05581 | -0.009 | 11.103
7 | 0.646 | 0.06039 | -0.008 | 10.7
7.5 | 0.669 | 0.0675 | -0.008 | 9.904
8 | 0.687 | 0.07259 | -0.008 | 9.461
8.5 | 0.7 | 0.08221 | -0.008 | 8.518
9 | 0.709 | 0.09203 | -0.008 | 7.705
9.5 | 0.713 | 0.10002 | -0.008 | 7.133
10 | 0.71 | 0.11239 | -0.008 | 6.316
10.5 | 0.697 | 0.1254 | -0.008 | 5.561
11 | 0.68 | 0.14008 | -0.009 | 4.856
11.5 | 0.659 | 0.15491 | -0.009 | 4.256
12 | 0.635 | 0.17042 | -0.009 | 3.728
12.5 | 0.609 | 0.18502 | -0.009 | 3.292
13 | 0.581 | 0.20506 | -0.009 | 2.835
13.5 | 0.553 | 0.23908 | -0.009 | 2.313
14 | 0.524 | 0.25571 | -0.009 | 2.05
14.5 | 0.496 | 0.26737 | -0.009 | 1.853

## 2. Re 50k Mach 0.00 (2)
BIGFOIL.COM POLAR EXPORT
NACA64-109 a=0.8
NACA64-109 a=0.8 |  |  |  | Cl Max: | 0.9287 | at alpha= | 20 | deg
XFOIL ncrit=9 |  |  |  | L/D Max: | 28.394 | at alpha= | 4.5 | deg
Re: | 50000 |  |  | Cd Min: | 0.26819 | at alpha= | -20 | deg
Mach: | 0 |  |  | Cl=0 at alpha= | 1 | deg
|  |  |  | @ Cl=0.1, Cd= | 0.021375
|  |  |  | @ Cl=0.4, Cd= | 0.02648
|  |  |  | @ Cl=0.6, Cd= | 0.026433
alpha (deg) | Cl | Cd | Cm | Cl/Cd
-20 | -0.8448 | 0.26819 | 0.0719 | -3.15
-19.5 | -0.8167 | 0.25138 | 0.0709 | -3.2489
-19 | -0.7987 | 0.24451 | 0.0672 | -3.2665
-18.5 | -0.7884 | 0.24214 | 0.0612 | -3.256
-18 | -0.7684 | 0.23232 | 0.0582 | -3.3075
-17.5 | -0.7501 | 0.22509 | 0.0549 | -3.3324
-17 | -0.7457 | 0.22391 | 0.0486 | -3.3304
-16.5 | -0.7196 | 0.2117 | 0.0471 | -3.3991
-16 | -0.7073 | 0.2063 | 0.0428 | -3.4285
-15.5 | -0.693 | 0.19873 | 0.0391 | -3.4871
-15 | -0.6785 | 0.19214 | 0.0359 | -3.5313
-14.5 | -0.6628 | 0.18416 | 0.033 | -3.599
-14 | -0.6679 | 0.18175 | 0.0275 | -3.6748
-13.5 | -0.647 | 0.17226 | 0.0259 | -3.756
-13 | -0.628 | 0.16339 | 0.0241 | -3.8436
-12.5 | -0.6161 | 0.1558 | 0.0218 | -3.9544
-12 | -0.6061 | 0.1485 | 0.0194 | -4.0815
-11.5 | -0.5977 | 0.14142 | 0.0171 | -4.2264
-11 | -0.5987 | 0.13534 | 0.0143 | -4.4237
-10.5 | -0.5795 | 0.12712 | 0.0143 | -4.5587
-10 | -0.569 | 0.12004 | 0.0137 | -4.7401
-9.5 | -0.5602 | 0.11323 | 0.0134 | -4.9475
-9 | -0.564 | 0.10764 | 0.0129 | -5.2397
-8.5 | -0.5329 | 0.09945 | 0.0146 | -5.3585
-8 | -0.5296 | 0.09419 | 0.0163 | -5.6227
-6.5 | -0.6039 | 0.04976 | -0.0294 | -12.1363
-6 | -0.5705 | 0.04147 | -0.0286 | -13.7569
-5.5 | -0.5305 | 0.03565 | -0.0265 | -14.8808
-5 | -0.4838 | 0.03054 | -0.0241 | -15.8415
-4.5 | -0.4362 | 0.02634 | -0.0218 | -16.5604
-4 | -0.3893 | 0.02315 | -0.0184 | -16.8164
-3.5 | -0.3584 | 0.01899 | -0.0145 | -18.8731
-3 | -0.0761 | 0.02027 | -0.031 | -3.7543
-2.5 | -0.0477 | 0.0193 | -0.0299 | -2.4715
-2 | -0.0263 | 0.01859 | -0.0276 | -1.4147
-1.5 | -0.0228 | 0.01819 | -0.0222 | -1.2534
-1 | -0.0419 | 0.01796 | -0.0135 | -2.333
-0.5 | -0.0689 | 0.01765 | -0.0036 | -3.9037
0 | -0.0647 | 0.01764 | 0.0016 | -3.6678
0.5 | -0.0352 | 0.01807 | 0.0031 | -1.948
1 | 0 | 0.01872 | 0.0037 | 0
1.5 | 0.0369 | 0.01956 | 0.004 | 1.8865
2 | 0.0744 | 0.02057 | 0.004 | 3.6169
2.5 | 0.1116 | 0.02174 | 0.0039 | 5.1334
3 | 0.1737 | 0.02364 | -0.0011 | 7.3477
3.5 | 0.265 | 0.02625 | -0.0113 | 10.0952
4 | 0.3537 | 0.02859 | -0.0199 | 12.3715
4.5 | 0.5534 | 0.01949 | -0.0111 | 28.394
5 | 0.58 | 0.02507 | -0.0066 | 23.1352
5.5 | 0.6403 | 0.02918 | -0.0052 | 21.9431
6 | 0.698 | 0.03414 | -0.0041 | 20.4452
6.5 | 0.7486 | 0.04096 | -0.0027 | 18.2764
7 | 0.784 | 0.0479 | 0.0001 | 16.3674
7.5 | 0.8143 | 0.05689 | 0.0014 | 14.3136
8 | 0.7388 | 0.05832 | 0.0037 | 12.668
8.5 | 0.6507 | 0.07559 | -0.0056 | 8.6083
9 | 0.6461 | 0.10672 | -0.0413 | 6.0542
9.5 | 0.6557 | 0.11437 | -0.0417 | 5.7331
10 | 0.6674 | 0.1219 | -0.0418 | 5.475
10.5 | 0.6954 | 0.13073 | -0.0405 | 5.3194
11 | 0.7125 | 0.13915 | -0.0405 | 5.1204
11.5 | 0.6995 | 0.14457 | -0.0436 | 4.8385
12 | 0.7301 | 0.15492 | -0.0432 | 4.7128
12.5 | 0.725 | 0.16096 | -0.0468 | 4.5042
13 | 0.7289 | 0.16763 | -0.0498 | 4.3483
13.5 | 0.739 | 0.1748 | -0.0523 | 4.2277
14 | 0.7508 | 0.18217 | -0.0552 | 4.1214
14.5 | 0.7636 | 0.18986 | -0.0582 | 4.0219
15 | 0.7881 | 0.20027 | -0.0598 | 3.9352
15.5 | 0.7916 | 0.20438 | -0.0647 | 3.8732
16 | 0.805 | 0.21188 | -0.0686 | 3.7993
16.5 | 0.8397 | 0.2266 | -0.0686 | 3.7056
17 | 0.8329 | 0.22526 | -0.0766 | 3.6975
17.5 | 0.8649 | 0.23994 | -0.0768 | 3.6047
18 | 0.8641 | 0.23908 | -0.0845 | 3.6143
18.5 | 0.881 | 0.24591 | -0.0882 | 3.5826
19 | 0.9045 | 0.25801 | -0.0904 | 3.5057
19.5 | 0.9116 | 0.25901 | -0.0973 | 3.5196
20 | 0.9287 | 0.26555 | -0.1015 | 3.4973

## 3. Re 50k Mach 0.10 (1)
BIGFOIL.COM POLAR EXPORT
NACA64-109 a=0.8
NACA64-109 a=0.8 |  |  |  | Cl Max: | 0.705 | at alpha= | 9.5 | deg
JavaFoil+Calcfoil stall+Eppler ext transition |  |  |  | L/D Max: | 26.859 | at alpha= | 3 | deg
Re: | 50000 |  |  | Cd Min: | 0.01395 | at alpha= | -0.5 | deg
Mach: | 0.1 |  |  | Cl=0 at alpha= | -0.77966 | deg
|  |  |  | @ Cl=0.1, Cd= | 0.014
|  |  |  | @ Cl=0.4, Cd= | 0.036544
|  |  |  | @ Cl=0.6, Cd= | 0.30113
alpha (deg) | Cl | Cd | Cm | Cl/Cd
-15 | -0.395 | 0.36715 | -0.002 | -1.077
-14.5 | -0.423 | 0.32935 | -0.002 | -1.283
-14 | -0.45 | 0.29828 | -0.002 | -1.509
-13.5 | -0.478 | 0.26172 | -0.002 | -1.825
-13 | -0.505 | 0.21935 | -0.003 | -2.301
-12.5 | -0.528 | 0.19706 | -0.003 | -2.679
-12 | -0.545 | 0.1798 | -0.003 | -3.03
-11.5 | -0.559 | 0.15819 | -0.003 | -3.537
-11 | -0.571 | 0.13846 | -0.003 | -4.125
-10.5 | -0.579 | 0.12592 | -0.003 | -4.602
-10 | -0.584 | 0.11287 | -0.003 | -5.172
-9.5 | -0.584 | 0.10291 | -0.003 | -5.674
-9 | -0.579 | 0.09767 | -0.003 | -5.931
-8.5 | -0.57 | 0.08728 | -0.004 | -6.53
-8 | -0.556 | 0.07409 | -0.004 | -7.501
-7.5 | -0.537 | 0.06752 | -0.004 | -7.95
-7 | -0.513 | 0.06188 | -0.004 | -8.292
-6.5 | -0.485 | 0.05619 | -0.005 | -8.635
-6 | -0.453 | 0.05187 | -0.005 | -8.742
-5.5 | -0.418 | 0.04987 | -0.005 | -8.386
-5 | -0.38 | 0.04593 | -0.006 | -8.276
-4.5 | -0.339 | 0.04301 | -0.006 | -7.892
-4 | -0.297 | 0.0406 | -0.006 | -7.312
-3.5 | -0.253 | 0.03863 | -0.007 | -6.544
-3 | -0.208 | 0.03688 | -0.007 | -5.627
-2.5 | -0.2 | 0.01487 | -0.017 | -13.473
-2 | -0.142 | 0.0155 | -0.017 | -9.182
-1.5 | -0.084 | 0.01405 | -0.017 | -5.994
-1 | -0.026 | 0.01397 | -0.018 | -1.856
-0.5 | 0.033 | 0.01395 | -0.018 | 2.333
0 | 0.091 | 0.01398 | -0.019 | 6.493
0.5 | 0.149 | 0.01411 | -0.019 | 10.565
1 | 0.207 | 0.01421 | -0.02 | 14.552
1.5 | 0.264 | 0.01443 | -0.02 | 18.325
2 | 0.321 | 0.01466 | -0.02 | 21.91
2.5 | 0.377 | 0.01496 | -0.021 | 25.229
3 | 0.437 | 0.01628 | -0.021 | 26.859
3.5 | 0.398 | 0.03645 | -0.01 | 10.914
4 | 0.441 | 0.03848 | -0.01 | 11.451
4.5 | 0.482 | 0.04084 | -0.009 | 11.795
5 | 0.521 | 0.04388 | -0.009 | 11.871
5.5 | 0.557 | 0.04736 | -0.009 | 11.767
6 | 0.591 | 0.05219 | -0.009 | 11.318
6.5 | 0.621 | 0.05585 | -0.008 | 11.112
7 | 0.646 | 0.06061 | -0.008 | 10.666
7.5 | 0.668 | 0.06671 | -0.008 | 10.012
8 | 0.685 | 0.07446 | -0.008 | 9.194
8.5 | 0.696 | 0.08284 | -0.008 | 8.405
9 | 0.703 | 0.09582 | -0.008 | 7.337
9.5 | 0.705 | 0.10513 | -0.008 | 6.705
10 | 0.698 | 0.11443 | -0.008 | 6.102
10.5 | 0.682 | 0.12827 | -0.008 | 5.317
11 | 0.661 | 0.14448 | -0.009 | 4.575
11.5 | 0.636 | 0.16151 | -0.009 | 3.937
12 | 0.608 | 0.17956 | -0.009 | 3.385
12.5 | 0.577 | 0.19761 | -0.009 | 2.922
13 | 0.546 | 0.22442 | -0.009 | 2.432
13.5 | 0.514 | 0.24633 | -0.009 | 2.085
14 | 0.482 | 0.27315 | -0.009 | 1.763
14.5 | 0.45 | 0.30113 | -0.009 | 1.494

## 4. Re 50k Mach 0.10 (2)
BIGFOIL.COM POLAR EXPORT
NACA64-109 a=0.8
NACA64-109 a=0.8 |  |  |  | Cl Max: | 0.9318 | at alpha= | 20 | deg
XFOIL ncrit=9 |  |  |  | L/D Max: | 27.3734 | at alpha= | 4.5 | deg
Re: | 50000 |  |  | Cd Min: | 0.27044 | at alpha= | -20 | deg
Mach: | 0.1 |  |  | Cl=0 at alpha= | 1.0148 | deg
|  |  |  | @ Cl=0.1, Cd= | 0.02147
|  |  |  | @ Cl=0.4, Cd= | 0.027054
|  |  |  | @ Cl=0.6, Cd= | 0.026473
alpha (deg) | Cl | Cd | Cm | Cl/Cd
-20 | -0.8493 | 0.27044 | 0.0722 | -3.1404
-19.5 | -0.819 | 0.25195 | 0.0716 | -3.2506
-19 | -0.8013 | 0.24534 | 0.0677 | -3.2661
-18.5 | -0.7922 | 0.24388 | 0.0613 | -3.2483
-18 | -0.7697 | 0.2326 | 0.059 | -3.3091
-17.5 | -0.7523 | 0.22588 | 0.0553 | -3.3305
-17 | -0.7497 | 0.22562 | 0.0486 | -3.3228
-16.5 | -0.7206 | 0.21216 | 0.0475 | -3.3965
-16 | -0.7103 | 0.20751 | 0.0428 | -3.423
-15.5 | -0.6925 | 0.1988 | 0.0398 | -3.4834
-15 | -0.6814 | 0.19325 | 0.0358 | -3.526
-14.5 | -0.6627 | 0.18455 | 0.0334 | -3.5909
-14 | -0.6716 | 0.18306 | 0.0273 | -3.6687
-13.5 | -0.6506 | 0.17347 | 0.0257 | -3.7505
-13 | -0.6301 | 0.16424 | 0.0241 | -3.8365
-12.5 | -0.6168 | 0.1564 | 0.0218 | -3.9437
-12 | -0.6062 | 0.14904 | 0.0195 | -4.0674
-11.5 | -0.5992 | 0.14213 | 0.0171 | -4.2159
-11 | -0.6026 | 0.13633 | 0.014 | -4.4202
-10.5 | -0.5817 | 0.12787 | 0.0141 | -4.5492
-10 | -0.5714 | 0.12078 | 0.0136 | -4.7309
-9.5 | -0.5638 | 0.11407 | 0.0132 | -4.9426
-9 | -0.5525 | 0.10695 | 0.0134 | -5.166
-8.5 | -0.5364 | 0.1002 | 0.0146 | -5.3533
-6.5 | -0.6046 | 0.0503 | -0.0296 | -12.0199
-6 | -0.5726 | 0.04197 | -0.0289 | -13.6431
-5.5 | -0.5333 | 0.03606 | -0.0268 | -14.7892
-5 | -0.487 | 0.0309 | -0.0244 | -15.7605
-4.5 | -0.4394 | 0.02666 | -0.022 | -16.4816
-4 | -0.392 | 0.02331 | -0.0186 | -16.8168
-3.5 | -0.3588 | 0.01956 | -0.0148 | -18.3436
-3 | -0.0786 | 0.02039 | -0.0306 | -3.8548
-2.5 | -0.0472 | 0.01938 | -0.0301 | -2.4355
-2 | -0.026 | 0.01867 | -0.0277 | -1.3926
-1.5 | -0.0227 | 0.01827 | -0.0223 | -1.2425
-1 | -0.0417 | 0.01804 | -0.0136 | -2.3115
-0.5 | -0.0688 | 0.01773 | -0.0037 | -3.8804
0 | -0.0657 | 0.01771 | 0.0017 | -3.7098
0.5 | -0.0364 | 0.01813 | 0.0032 | -2.0077
1 | -0.0011 | 0.01879 | 0.0038 | -0.058542
1.5 | 0.036 | 0.01963 | 0.0041 | 1.8339
2 | 0.0737 | 0.02064 | 0.0041 | 3.5707
2.5 | 0.1111 | 0.02182 | 0.004 | 5.0917
3 | 0.1778 | 0.02383 | -0.0018 | 7.4612
3.5 | 0.2696 | 0.02645 | -0.012 | 10.1928
4 | 0.3618 | 0.0288 | -0.0211 | 12.5625
4.5 | 0.5513 | 0.02014 | -0.0104 | 27.3734
5 | 0.5828 | 0.02529 | -0.0063 | 23.0447
5.5 | 0.6443 | 0.02952 | -0.005 | 21.8259
6 | 0.7016 | 0.03456 | -0.0038 | 20.3009
6.5 | 0.7517 | 0.04135 | -0.0023 | 18.179
7 | 0.7855 | 0.04851 | 0.0004 | 16.1925
7.5 | 0.8144 | 0.05752 | 0.0017 | 14.1586
8 | 0.8 | 0.06943 | 0 | 11.5224
8.5 | 0.6435 | 0.09904 | -0.0398 | 6.4974
9 | 0.646 | 0.10708 | -0.0413 | 6.0329
9.5 | 0.655 | 0.11477 | -0.0418 | 5.7071
10 | 0.6662 | 0.12234 | -0.042 | 5.4455
10.5 | 0.6994 | 0.13162 | -0.0405 | 5.3138
11 | 0.7083 | 0.13908 | -0.041 | 5.0928
11.5 | 0.6988 | 0.14508 | -0.044 | 4.8167
12 | 0.7347 | 0.15604 | -0.0431 | 4.7084
12.5 | 0.7293 | 0.16206 | -0.0467 | 4.5002
13 | 0.7308 | 0.16843 | -0.05 | 4.3389
13.5 | 0.7396 | 0.1754 | -0.0528 | 4.2166
14 | 0.7513 | 0.18271 | -0.0557 | 4.112
14.5 | 0.7661 | 0.19075 | -0.0585 | 4.0163
15 | 0.7927 | 0.2018 | -0.0598 | 3.9281
15.5 | 0.7918 | 0.20471 | -0.0655 | 3.8679
16 | 0.8084 | 0.21301 | -0.0688 | 3.7951
16.5 | 0.8252 | 0.22027 | -0.0719 | 3.7463
17 | 0.8357 | 0.22619 | -0.077 | 3.6947
17.5 | 0.8698 | 0.24196 | -0.077 | 3.5948
18 | 0.8672 | 0.24011 | -0.085 | 3.6117
18.5 | 0.8832 | 0.24647 | -0.0891 | 3.5834
19 | 0.9093 | 0.26009 | -0.0907 | 3.4961
19.5 | 0.9151 | 0.26008 | -0.098 | 3.5185
20 | 0.9318 | 0.26636 | -0.1024 | 3.4983

## 5. Re 50k Mach 0.25 (1)
BIGFOIL.COM POLAR EXPORT
NACA64-109 a=0.8
NACA64-109 a=0.8 |  |  |  | Cl Max: | 0.662 | at alpha= | 8 | deg
JavaFoil+Calcfoil stall+Eppler ext transition |  |  |  | L/D Max: | 27.228 | at alpha= | 3 | deg
Re: | 50000 |  |  | Cd Min: | 0.01407 | at alpha= | -0.5 | deg
Mach: | 0.25 |  |  | Cl=0 at alpha= | -0.775 | deg
|  |  |  | @ Cl=0.1, Cd= | 0.014116
|  |  |  | @ Cl=0.4, Cd= | 0.47541
|  |  |  | @ Cl=0.6, Cd= | 0.47541
alpha (deg) | Cl | Cd | Cm | Cl/Cd
-13.5 | -0.071 | 0.24432 | -0.003 | -0.292
-13 | -0.194 | 0.64907 | -0.003 | -0.298
-12.5 | -0.266 | 0.38991 | -0.003 | -0.681
-12 | -0.321 | 0.30948 | -0.003 | -1.037
-11.5 | -0.371 | 0.23966 | -0.003 | -1.546
-11 | -0.415 | 0.19838 | -0.003 | -2.09
-10.5 | -0.453 | 0.16714 | -0.003 | -2.709
-10 | -0.484 | 0.14711 | -0.003 | -3.292
-9.5 | -0.508 | 0.12645 | -0.004 | -4.019
-9 | -0.524 | 0.1159 | -0.004 | -4.524
-8.5 | -0.532 | 0.09695 | -0.004 | -5.49
-8 | -0.532 | 0.08283 | -0.004 | -6.423
-7.5 | -0.524 | 0.07378 | -0.004 | -7.1
-7 | -0.508 | 0.06543 | -0.004 | -7.768
-6.5 | -0.486 | 0.05903 | -0.005 | -8.232
-6 | -0.458 | 0.05357 | -0.005 | -8.546
-5.5 | -0.425 | 0.05116 | -0.005 | -8.302
-5 | -0.388 | 0.04662 | -0.006 | -8.314
-4.5 | -0.347 | 0.04363 | -0.006 | -7.958
-4 | -0.304 | 0.04113 | -0.006 | -7.397
-3.5 | -0.259 | 0.03892 | -0.007 | -6.662
-3 | -0.213 | 0.03709 | -0.007 | -5.741
-2.5 | -0.206 | 0.01494 | -0.017 | -13.773
-2 | -0.146 | 0.01564 | -0.017 | -9.337
-1.5 | -0.087 | 0.01549 | -0.018 | -5.587
-1 | -0.027 | 0.01409 | -0.018 | -1.891
-0.5 | 0.033 | 0.01407 | -0.019 | 2.376
0 | 0.093 | 0.0141 | -0.019 | 6.613
0.5 | 0.153 | 0.01424 | -0.02 | 10.75
1 | 0.212 | 0.01437 | -0.02 | 14.771
1.5 | 0.271 | 0.01453 | -0.02 | 18.675
2 | 0.33 | 0.01479 | -0.021 | 22.276
2.5 | 0.387 | 0.01512 | -0.021 | 25.586
3 | 0.449 | 0.01648 | -0.022 | 27.228
3.5 | 0.408 | 0.03669 | -0.01 | 11.124
4 | 0.452 | 0.03869 | -0.01 | 11.672
4.5 | 0.493 | 0.04136 | -0.009 | 11.921
5 | 0.532 | 0.04448 | -0.009 | 11.956
5.5 | 0.567 | 0.04757 | -0.009 | 11.919
6 | 0.598 | 0.05395 | -0.009 | 11.081
6.5 | 0.624 | 0.05792 | -0.009 | 10.769
7 | 0.644 | 0.06484 | -0.009 | 9.925
7.5 | 0.657 | 0.0742 | -0.008 | 8.848
8 | 0.662 | 0.08481 | -0.008 | 7.807
8.5 | 0.66 | 0.09404 | -0.008 | 7.014
9 | 0.649 | 0.111 | -0.009 | 5.845
9.5 | 0.63 | 0.12951 | -0.009 | 4.862
10 | 0.596 | 0.14642 | -0.009 | 4.073
10.5 | 0.547 | 0.17153 | -0.009 | 3.189
11 | 0.489 | 0.20958 | -0.009 | 2.335
11.5 | 0.424 | 0.25752 | -0.009 | 1.648
12 | 0.353 | 0.31078 | -0.009 | 1.137
12.5 | 0.276 | 0.39033 | -0.009 | 0.707
13 | 0.183 | 0.47541 | -0.009 | 0.384

## 6. Re 50k Mach 0.25 (2)
BIGFOIL.COM POLAR EXPORT
NACA64-109 a=0.8
NACA64-109 a=0.8 |  |  |  | Cl Max: | 0.9507 | at alpha= | 20 | deg
XFOIL ncrit=9 |  |  |  | L/D Max: | 24.7536 | at alpha= | 4.5 | deg
Re: | 50000 |  |  | Cd Min: | 0.27164 | at alpha= | 20 | deg
Mach: | 0.25 |  |  | Cl=0 at alpha= | 1.0919 | deg
|  |  |  | @ Cl=0.1, Cd= | 0.021985
|  |  |  | @ Cl=0.4, Cd= | 0.028847
|  |  |  | @ Cl=0.6, Cd= | 0.026726
alpha (deg) | Cl | Cd | Cm | Cl/Cd
-20 | -0.8534 | 0.26402 | 0.0786 | -3.2323
-19.5 | -0.8335 | 0.25611 | 0.0751 | -3.2545
-19 | -0.8181 | 0.25135 | 0.0698 | -3.2548
-18.5 | -0.8157 | 0.25486 | 0.0621 | -3.2006
-18 | -0.7805 | 0.23593 | 0.062 | -3.3082
-17.5 | -0.7687 | 0.23234 | 0.0563 | -3.3085
-17 | -0.75 | 0.22352 | 0.0527 | -3.3554
-16.5 | -0.7299 | 0.21559 | 0.0496 | -3.3856
-16 | -0.7309 | 0.21584 | 0.0426 | -3.3863
-15.5 | -0.6973 | 0.20134 | 0.042 | -3.4633
-15 | -0.7017 | 0.20095 | 0.0353 | -3.4919
-14.5 | -0.6712 | 0.18846 | 0.0343 | -3.5615
-14 | -0.653 | 0.18011 | 0.0317 | -3.6256
-13.5 | -0.6417 | 0.17312 | 0.0282 | -3.7067
-13 | -0.6501 | 0.1706 | 0.0229 | -3.8107
-12.5 | -0.6337 | 0.16188 | 0.0209 | -3.9146
-12 | -0.6224 | 0.15419 | 0.0185 | -4.0366
-11.5 | -0.6068 | 0.14544 | 0.0168 | -4.1722
-11 | -0.5835 | 0.13667 | 0.0165 | -4.2694
-10.5 | -0.5717 | 0.12927 | 0.0154 | -4.4225
-10 | -0.5626 | 0.12219 | 0.0144 | -4.6043
-9.5 | -0.5508 | 0.11505 | 0.014 | -4.7875
-9 | -0.5353 | 0.1079 | 0.0141 | -4.9611
-8.5 | -0.5274 | 0.10142 | 0.0146 | -5.2002
-8 | -0.5043 | 0.09432 | 0.016 | -5.3467
-7.5 | -0.4906 | 0.08744 | 0.0162 | -5.6107
-7 | -0.6068 | 0.06528 | -0.024 | -9.2953
-6.5 | -0.6066 | 0.05296 | -0.0305 | -11.4539
-6 | -0.5827 | 0.04469 | -0.0303 | -13.0387
-5.5 | -0.5473 | 0.03832 | -0.0283 | -14.2824
-5 | -0.5037 | 0.03268 | -0.0257 | -15.4131
-4.5 | -0.4569 | 0.02804 | -0.0231 | -16.2946
-4 | -0.4066 | 0.02443 | -0.0198 | -16.6435
-3.5 | -0.3675 | 0.02131 | -0.0158 | -17.2454
-3 | -0.1055 | 0.02132 | -0.0261 | -4.9484
-2.5 | -0.0446 | 0.01978 | -0.0311 | -2.2548
-2 | -0.0242 | 0.01909 | -0.0285 | -1.2677
-1.5 | -0.0225 | 0.01872 | -0.0227 | -1.2019
-1 | -0.0412 | 0.01852 | -0.014 | -2.2246
-0.5 | -0.0681 | 0.01821 | -0.0042 | -3.7397
0 | -0.0709 | 0.01809 | 0.0021 | -3.9193
0.5 | -0.0429 | 0.01847 | 0.0038 | -2.3227
1 | -0.007 | 0.01913 | 0.0044 | -0.36592
1.5 | 0.0311 | 0.01999 | 0.0046 | 1.5558
2 | 0.0698 | 0.02103 | 0.0046 | 3.3191
2.5 | 0.1084 | 0.02225 | 0.0045 | 4.8719
3 | 0.1941 | 0.02467 | -0.0047 | 7.8679
3.5 | 0.2864 | 0.02727 | -0.0144 | 10.5024
4 | 0.3831 | 0.02957 | -0.0233 | 12.9557
4.5 | 0.5525 | 0.02232 | -0.008 | 24.7536
5 | 0.5991 | 0.02666 | -0.0049 | 22.4719
5.5 | 0.6655 | 0.03153 | -0.004 | 21.1069
6 | 0.7197 | 0.03684 | -0.0023 | 19.5358
6.5 | 0.7639 | 0.04354 | -0.0001 | 17.5448
7 | 0.7904 | 0.05167 | 0.0021 | 15.2971
7.5 | 0.8132 | 0.06087 | 0.0031 | 13.3596
8 | 0.7859 | 0.07139 | 0.0011 | 11.0085
8.5 | 0.7239 | 0.0877 | -0.0127 | 8.2543
9 | 0.6478 | 0.10921 | -0.0414 | 5.9317
9.5 | 0.6523 | 0.11687 | -0.0424 | 5.5814
10 | 0.6763 | 0.12599 | -0.0427 | 5.3679
10.5 | 0.6767 | 0.13247 | -0.0435 | 5.1083
11 | 0.6868 | 0.13989 | -0.0442 | 4.9096
11.5 | 0.7147 | 0.1498 | -0.0443 | 4.771
12 | 0.7084 | 0.15538 | -0.0476 | 4.5591
12.5 | 0.7227 | 0.16331 | -0.0495 | 4.4253
13 | 0.7527 | 0.1746 | -0.05 | 4.311
13.5 | 0.757 | 0.181 | -0.0534 | 4.1823
14 | 0.7665 | 0.18796 | -0.0567 | 4.078
14.5 | 0.7888 | 0.198 | -0.0588 | 3.9838
15 | 0.787 | 0.20082 | -0.0645 | 3.9189
15.5 | 0.801 | 0.2083 | -0.0684 | 3.8454
16 | 0.8325 | 0.22161 | -0.0694 | 3.7566
16.5 | 0.8313 | 0.22241 | -0.0764 | 3.7377
17 | 0.8572 | 0.23398 | -0.0784 | 3.6636
17.5 | 0.8648 | 0.23673 | -0.0846 | 3.6531
18 | 0.8896 | 0.24846 | -0.0868 | 3.5805
18.5 | 0.8984 | 0.25081 | -0.0934 | 3.582
19 | 0.9209 | 0.2604 | -0.0962 | 3.5365
19.5 | 0.9376 | 0.2683 | -0.1007 | 3.4946
20 | 0.9507 | 0.27164 | -0.107 | 3.4999

## 7. Re 50k Mach 0.50 (1)
BIGFOIL.COM POLAR EXPORT
NACA64-109 a=0.8
NACA64-109 a=0.8 |  |  |  | Cl Max: | 1.075 | at alpha= | 20 | deg
JavaFoil+Calcfoil stall+Eppler ext transition |  |  |  | L/D Max: | 25.821 | at alpha= | 2.5 | deg
Re: | 50000 |  |  | Cd Min: | 0.01516 | at alpha= | 1.5 | deg
Mach: | 0.5 |  |  | Cl=0 at alpha= | -0.77612 | deg
|  |  |  | @ Cl=0.1, Cd= | 0.015976
|  |  |  | @ Cl=0.4, Cd= | 0.17696
|  |  |  | @ Cl=0.6, Cd= | 0.25008
alpha (deg) | Cl | Cd | Cm | Cl/Cd
-20 | -1.017 | 0.43311 | -0.002 | -2.349
-19.5 | -0.992 | 0.41222 | -0.002 | -2.407
-19 | -0.964 | 0.39429 | -0.002 | -2.444
-18.5 | -0.938 | 0.39182 | -0.002 | -2.394
-18 | -0.912 | 0.37433 | -0.002 | -2.437
-17.5 | -0.886 | 0.40477 | -0.003 | -2.19
-17 | -0.861 | 0.36642 | -0.003 | -2.349
-16.5 | -0.833 | 0.36505 | -0.003 | -2.281
-16 | -0.807 | 0.35138 | -0.003 | -2.296
-15.5 | -0.781 | 0.32758 | -0.003 | -2.383
-15 | -0.755 | 0.32245 | -0.004 | -2.341
-14.5 | -0.729 | 0.31477 | -0.004 | -2.315
-14 | -0.701 | 0.30941 | -0.004 | -2.265
-13.5 | -0.675 | 0.28378 | -0.004 | -2.378
-13 | -0.649 | 0.2787 | -0.004 | -2.327
-12.5 | -0.622 | 0.29627 | -0.004 | -2.1
-12 | -0.596 | 0.29282 | -0.005 | -2.036
-11.5 | -0.57 | 0.26605 | -0.005 | -2.142
-11 | -0.542 | 0.25259 | -0.005 | -2.147
-10.5 | -0.516 | 0.24987 | -0.005 | -2.065
-10 | -0.49 | 0.22787 | -0.005 | -2.149
-9.5 | -0.463 | 0.2299 | -0.005 | -2.015
-9 | -0.437 | 0.22739 | -0.005 | -1.921
-8.5 | -0.41 | 0.20176 | -0.005 | -2.031
-8 | -0.383 | 0.18854 | -0.005 | -2.033
-7.5 | -0.357 | 0.19861 | -0.005 | -1.797
-7 | -0.33 | 0.17522 | -0.006 | -1.886
-6.5 | -0.304 | 0.15298 | -0.005 | -1.984
-6 | -0.277 | 0.15107 | -0.005 | -1.834
-5.5 | -0.395 | 0.07384 | -0.005 | -5.356
-5 | -0.401 | 0.05526 | -0.006 | -7.263
-4.5 | -0.374 | 0.04865 | -0.006 | -7.687
-4 | -0.334 | 0.04412 | -0.007 | -7.566
-3.5 | -0.287 | 0.04087 | -0.007 | -7.023
-3 | -0.237 | 0.03825 | -0.008 | -6.184
-2.5 | -0.185 | 0.03645 | -0.009 | -5.067
-2 | -0.163 | 0.01518 | -0.019 | -10.754
-1.5 | -0.096 | 0.01609 | -0.02 | -5.987
-1 | -0.03 | 0.01597 | -0.02 | -1.86
-0.5 | 0.037 | 0.01592 | -0.021 | 2.345
0 | 0.104 | 0.01598 | -0.021 | 6.494
0.5 | 0.17 | 0.01609 | -0.022 | 10.575
1 | 0.236 | 0.01625 | -0.022 | 14.501
1.5 | 0.301 | 0.01516 | -0.023 | 19.837
2 | 0.365 | 0.01684 | -0.023 | 21.648
2.5 | 0.435 | 0.01684 | -0.024 | 25.821
3 | 0.403 | 0.03561 | -0.011 | 11.324
3.5 | 0.452 | 0.03823 | -0.011 | 11.827
4 | 0.497 | 0.04081 | -0.01 | 12.168
4.5 | 0.534 | 0.0449 | -0.01 | 11.896
5 | 0.559 | 0.05063 | -0.009 | 11.038
5.5 | 0.556 | 0.06068 | -0.009 | 9.163
6 | 0.357 | 0.12629 | -0.009 | 2.828
6.5 | 0.383 | 0.15201 | -0.009 | 2.52
7 | 0.409 | 0.19017 | -0.011 | 2.153
7.5 | 0.436 | 0.17993 | -0.011 | 2.421
8 | 0.462 | 0.18309 | -0.011 | 2.521
8.5 | 0.487 | 0.1939 | -0.011 | 2.514
9 | 0.514 | 0.22794 | -0.013 | 2.255
9.5 | 0.54 | 0.22563 | -0.013 | 2.392
10 | 0.565 | 0.24735 | -0.013 | 2.286
10.5 | 0.591 | 0.2502 | -0.013 | 2.363
11 | 0.617 | 0.24985 | -0.014 | 2.469
11.5 | 0.644 | 0.26794 | -0.015 | 2.403
12 | 0.669 | 0.27152 | -0.016 | 2.465
12.5 | 0.695 | 0.27585 | -0.016 | 2.518
13 | 0.72 | 0.28071 | -0.016 | 2.565
13.5 | 0.745 | 0.30041 | -0.016 | 2.481
14 | 0.772 | 0.32373 | -0.018 | 2.386
14.5 | 0.798 | 0.32756 | -0.018 | 2.435
15 | 0.823 | 0.3318 | -0.018 | 2.479
15.5 | 0.848 | 0.35046 | -0.018 | 2.419
16 | 0.873 | 0.36017 | -0.019 | 2.424
16.5 | 0.9 | 0.39559 | -0.02 | 2.275
17 | 0.925 | 0.37991 | -0.02 | 2.434
17.5 | 0.95 | 0.39901 | -0.02 | 2.38
18 | 0.975 | 0.39216 | -0.021 | 2.485
18.5 | 1 | 0.40476 | -0.021 | 2.471
19 | 1.027 | 0.41078 | -0.022 | 2.499
19.5 | 1.051 | 0.4209 | -0.022 | 2.497
20 | 1.075 | 0.44508 | -0.022 | 2.416

## 8. Re 50k Mach 0.50 (2)
BIGFOIL.COM POLAR EXPORT
NACA64-109 a=0.8
NACA64-109 a=0.8 |  |  |  | Cl Max: | 1.0469 | at alpha= | 20 | deg
XFOIL ncrit=9 |  |  |  | L/D Max: | 25.0743 | at alpha= | 4 | deg
Re: | 50000 |  |  | Cd Min: | 0.30056 | at alpha= | 20 | deg
Mach: | 0.5 |  |  | Cl=0 at alpha= | 1.387 | deg
|  |  |  | @ Cl=0.1, Cd= | 0.023858
|  |  |  | @ Cl=0.4, Cd= | 0.028271
|  |  |  | @ Cl=0.6, Cd= | 0.02731
alpha (deg) | Cl | Cd | Cm | Cl/Cd
-20 | -0.9394 | 0.29632 | 0.0925 | -3.1702
-19.5 | -0.9119 | 0.28105 | 0.0891 | -3.2446
-19 | -0.8889 | 0.27253 | 0.0841 | -3.2617
-18.5 | -0.8759 | 0.27233 | 0.0763 | -3.2163
-18 | -0.8448 | 0.25594 | 0.0737 | -3.3008
-17.5 | -0.8242 | 0.24901 | 0.0682 | -3.3099
-17 | -0.8063 | 0.2425 | 0.0624 | -3.3249
-16.5 | -0.7794 | 0.23157 | 0.059 | -3.3657
-16 | -0.7697 | 0.22914 | 0.052 | -3.3591
-15.5 | -0.7389 | 0.21605 | 0.0496 | -3.42
-15 | -0.7175 | 0.20737 | 0.0455 | -3.46
-14.5 | -0.7068 | 0.20261 | 0.0399 | -3.4885
-14 | -0.6868 | 0.19451 | 0.0363 | -3.5309
-13.5 | -0.6611 | 0.18414 | 0.0335 | -3.5902
-13 | -0.6413 | 0.17568 | 0.0301 | -3.6504
-12.5 | -0.6241 | 0.16778 | 0.0269 | -3.7198
-12 | -0.6108 | 0.16074 | 0.0237 | -3.7999
-11.5 | -0.599 | 0.15349 | 0.0209 | -3.9025
-11 | -0.5803 | 0.14545 | 0.0192 | -3.9897
-10.5 | -0.5627 | 0.13707 | 0.0174 | -4.1052
-10 | -0.564 | 0.13189 | 0.0153 | -4.2763
-9.5 | -0.5393 | 0.12281 | 0.0146 | -4.3913
-9 | -0.5288 | 0.11587 | 0.0139 | -4.5637
-8.5 | -0.499 | 0.10675 | 0.0138 | -4.6745
-8 | -0.4849 | 0.09923 | 0.0124 | -4.8866
-7.5 | -0.5377 | 0.08322 | -0.0158 | -6.4612
-7 | -0.5599 | 0.07205 | -0.0271 | -7.771
-6.5 | -0.5845 | 0.06282 | -0.0335 | -9.3044
-6 | -0.5774 | 0.05449 | -0.0342 | -10.5964
-5.5 | -0.57 | 0.04682 | -0.0338 | -12.1743
-5 | -0.5534 | 0.04008 | -0.0315 | -13.8074
-4.5 | -0.5225 | 0.03441 | -0.0278 | -15.1845
-4 | -0.4808 | 0.02968 | -0.024 | -16.1995
-3.5 | -0.4283 | 0.02579 | -0.0198 | -16.6072
-3 | -0.3841 | 0.02264 | -0.0149 | -16.9655
-2.5 | -0.0902 | 0.02249 | -0.0253 | -4.0107
-2 | -0.0233 | 0.02106 | -0.0309 | -1.1064
-1.5 | -0.0278 | 0.02084 | -0.0239 | -1.334
-1 | -0.0433 | 0.0207 | -0.0154 | -2.0918
-0.5 | -0.0631 | 0.02042 | -0.0065 | -3.0901
0 | -0.0802 | 0.02002 | 0.0021 | -4.006
0.5 | -0.0679 | 0.02004 | 0.0064 | -3.3882
1 | -0.0322 | 0.02062 | 0.0074 | -1.5616
1.5 | 0.0094 | 0.02153 | 0.0075 | 0.4366
2 | 0.0686 | 0.02303 | 0.0042 | 2.9787
2.5 | 0.1604 | 0.02545 | -0.005 | 6.3026
3 | 0.2499 | 0.02793 | -0.013 | 8.9474
3.5 | 0.3436 | 0.03045 | -0.0206 | 11.2841
4 | 0.5569 | 0.02221 | -0.0061 | 25.0743
4.5 | 0.5944 | 0.02693 | -0.0011 | 22.072
5 | 0.672 | 0.0322 | 0.0005 | 20.8696
5.5 | 0.7293 | 0.03866 | 0.0026 | 18.8645
6 | 0.7572 | 0.04564 | 0.0053 | 16.5907
6.5 | 0.7638 | 0.05325 | 0.007 | 14.3437
7 | 0.754 | 0.06163 | 0.0071 | 12.2343
7.5 | 0.7395 | 0.07048 | 0.0059 | 10.4923
8 | 0.7008 | 0.08174 | -0.0029 | 8.5735
8.5 | 0.6917 | 0.094 | -0.0116 | 7.3585
9 | 0.6903 | 0.10653 | -0.0196 | 6.4799
9.5 | 0.6556 | 0.12494 | -0.0441 | 5.2473
10 | 0.6626 | 0.13294 | -0.0465 | 4.9842
10.5 | 0.6891 | 0.14328 | -0.0483 | 4.8095
11 | 0.6889 | 0.14931 | -0.0507 | 4.6139
11.5 | 0.7062 | 0.15777 | -0.0527 | 4.4761
12 | 0.7368 | 0.16858 | -0.054 | 4.3706
12.5 | 0.7456 | 0.1756 | -0.0576 | 4.246
13 | 0.7575 | 0.18271 | -0.0613 | 4.1459
13.5 | 0.7748 | 0.19084 | -0.0649 | 4.0599
14 | 0.7933 | 0.19902 | -0.0687 | 3.986
14.5 | 0.8127 | 0.20726 | -0.0727 | 3.9212
15 | 0.8329 | 0.21578 | -0.0768 | 3.8599
15.5 | 0.86 | 0.22714 | -0.0799 | 3.7862
16 | 0.8768 | 0.23358 | -0.0852 | 3.7537
16.5 | 0.8947 | 0.24115 | -0.0906 | 3.7101
17 | 0.9284 | 0.25679 | -0.0927 | 3.6154
17.5 | 0.9372 | 0.25787 | -0.1007 | 3.6344
18 | 0.9686 | 0.27338 | -0.1032 | 3.5431
18.5 | 0.9805 | 0.27471 | -0.1111 | 3.5692
19 | 1.0125 | 0.29179 | -0.1134 | 3.47
19.5 | 1.0254 | 0.29295 | -0.1214 | 3.5003
20 | 1.0469 | 0.30056 | -0.1274 | 3.4832

## 9. Re 100k Mach 0.00 (1)
BIGFOIL.COM POLAR EXPORT
NACA64-109 a=0.8
NACA64-109 a=0.8 |  |  |  | Cl Max: | 0.714 | at alpha= | 9.5 | deg
JavaFoil+Calcfoil stall+Eppler ext transition |  |  |  | L/D Max: | 37.108 | at alpha= | 3 | deg
Re: | 100000 |  |  | Cd Min: | 0.00961 | at alpha= | -2 | deg
Mach: | 0 |  |  | Cl=0 at alpha= | -0.77586 | deg
|  |  |  | @ Cl=0.1, Cd= | 0.00965
|  |  |  | @ Cl=0.4, Cd= | 0.011474
|  |  |  | @ Cl=0.6, Cd= | 0.22342
alpha (deg) | Cl | Cd | Cm | Cl/Cd
-15 | -0.44 | 0.26077 | -0.002 | -1.686
-14.5 | -0.464 | 0.23835 | -0.002 | -1.946
-14 | -0.488 | 0.22449 | -0.002 | -2.176
-13.5 | -0.513 | 0.20092 | -0.002 | -2.552
-13 | -0.536 | 0.1687 | -0.003 | -3.178
-12.5 | -0.556 | 0.15371 | -0.003 | -3.614
-12 | -0.569 | 0.14068 | -0.003 | -4.045
-11.5 | -0.58 | 0.125 | -0.003 | -4.642
-11 | -0.589 | 0.11423 | -0.003 | -5.153
-10.5 | -0.594 | 0.10505 | -0.003 | -5.652
-10 | -0.595 | 0.0958 | -0.003 | -6.212
-9.5 | -0.592 | 0.08538 | -0.003 | -6.939
-9 | -0.586 | 0.08078 | -0.003 | -7.248
-8.5 | -0.574 | 0.07316 | -0.004 | -7.848
-8 | -0.558 | 0.065 | -0.004 | -8.589
-7.5 | -0.538 | 0.05952 | -0.004 | -9.038
-7 | -0.513 | 0.05533 | -0.004 | -9.279
-6.5 | -0.485 | 0.05072 | -0.005 | -9.557
-6 | -0.452 | 0.04693 | -0.005 | -9.641
-5.5 | -0.417 | 0.04454 | -0.005 | -9.362
-5 | -0.379 | 0.04117 | -0.006 | -9.199
-4.5 | -0.338 | 0.0388 | -0.006 | -8.714
-4 | -0.296 | 0.03669 | -0.006 | -8.056
-3.5 | -0.252 | 0.03488 | -0.007 | -7.218
-3 | -0.256 | 0.01202 | -0.016 | -21.327
-2.5 | -0.199 | 0.0118 | -0.017 | -16.899
-2 | -0.142 | 0.00961 | -0.017 | -14.761
-1.5 | -0.084 | 0.00985 | -0.017 | -8.522
-1 | -0.026 | 0.00976 | -0.018 | -2.647
-0.5 | 0.032 | 0.00973 | -0.018 | 3.331
0 | 0.091 | 0.00965 | -0.019 | 9.392
0.5 | 0.149 | 0.00965 | -0.019 | 15.421
1 | 0.207 | 0.00965 | -0.02 | 21.407
1.5 | 0.264 | 0.00969 | -0.02 | 27.302
2 | 0.322 | 0.01101 | -0.02 | 29.23
2.5 | 0.379 | 0.01132 | -0.021 | 33.459
3 | 0.435 | 0.01173 | -0.021 | 37.108
3.5 | 0.491 | 0.01426 | -0.022 | 34.431
4 | 0.439 | 0.03597 | -0.01 | 12.203
4.5 | 0.48 | 0.03819 | -0.009 | 12.563
5 | 0.519 | 0.04048 | -0.009 | 12.819
5.5 | 0.556 | 0.0431 | -0.009 | 12.89
6 | 0.589 | 0.04713 | -0.009 | 12.504
6.5 | 0.62 | 0.04985 | -0.009 | 12.431
7 | 0.646 | 0.05422 | -0.009 | 11.917
7.5 | 0.669 | 0.06025 | -0.008 | 11.097
8 | 0.687 | 0.06495 | -0.009 | 10.574
8.5 | 0.7 | 0.07178 | -0.008 | 9.755
9 | 0.709 | 0.07935 | -0.008 | 8.937
9.5 | 0.714 | 0.08669 | -0.008 | 8.231
10 | 0.71 | 0.09599 | -0.008 | 7.395
10.5 | 0.697 | 0.106 | -0.009 | 6.579
11 | 0.68 | 0.1135 | -0.009 | 5.993
11.5 | 0.659 | 0.12879 | -0.009 | 5.119
12 | 0.635 | 0.1394 | -0.009 | 4.557
12.5 | 0.609 | 0.15398 | -0.009 | 3.956
13 | 0.581 | 0.17031 | -0.009 | 3.414
13.5 | 0.553 | 0.19231 | -0.009 | 2.875
14 | 0.524 | 0.20516 | -0.009 | 2.555
14.5 | 0.496 | 0.22342 | -0.01 | 2.218

## 10. Re 100k Mach 0.00 (2)
BIGFOIL.COM POLAR EXPORT
NACA64-109 a=0.8
NACA64-109 a=0.8 |  |  |  | Cl Max: | 0.9417 | at alpha= | 20 | deg
XFOIL ncrit=9 |  |  |  | L/D Max: | 41.5826 | at alpha= | 4 | deg
Re: | 100000 |  |  | Cd Min: | 0.27387 | at alpha= | 20 | deg
Mach: | 0 |  |  | Cl=0 at alpha= | -0.35206 | deg
|  |  |  | @ Cl=0.1, Cd= | 0.014953
|  |  |  | @ Cl=0.4, Cd= | 0.016155
|  |  |  | @ Cl=0.6, Cd= | 0.021334
alpha (deg) | Cl | Cd | Cm | Cl/Cd
-19.5 | -0.8165 | 0.24911 | 0.073 | -3.2777
-19 | -0.799 | 0.2424 | 0.0692 | -3.2962
-18.5 | -0.782 | 0.2358 | 0.065 | -3.3164
-18 | -0.766 | 0.22952 | 0.0603 | -3.3374
-17.5 | -0.7567 | 0.22662 | 0.0536 | -3.3391
-17 | -0.7531 | 0.2247 | 0.047 | -3.3516
-16.5 | -0.7219 | 0.20884 | 0.0468 | -3.4567
-16 | -0.7029 | 0.20108 | 0.0443 | -3.4956
-15.5 | -0.6878 | 0.19413 | 0.0405 | -3.543
-15 | -0.6829 | 0.18962 | 0.0341 | -3.6014
-14.5 | -0.6875 | 0.18624 | 0.0261 | -3.6915
-14 | -0.6489 | 0.17207 | 0.0291 | -3.7711
-13.5 | -0.6377 | 0.1649 | 0.0253 | -3.8672
-13 | -0.6452 | 0.1598 | 0.0172 | -4.0375
-12.5 | -0.6231 | 0.14912 | 0.0171 | -4.1785
-12 | -0.6096 | 0.14156 | 0.0147 | -4.3063
-11.5 | -0.6223 | 0.13489 | 0.0059 | -4.6134
-11 | -0.5997 | 0.12524 | 0.0069 | -4.7884
-10.5 | -0.6031 | 0.11778 | 0.0011 | -5.1206
-10 | -0.5896 | 0.10953 | 0.0004 | -5.383
-9.5 | -0.6207 | 0.10068 | -0.012 | -6.1651
-9 | -0.5981 | 0.09292 | -0.0096 | -6.4367
-8.5 | -0.5987 | 0.08433 | -0.0128 | -7.0995
-8 | -0.6604 | 0.07513 | -0.0271 | -8.7901
-7.5 | -0.6277 | 0.06622 | -0.0246 | -9.479
-6 | -0.5627 | 0.03559 | -0.0278 | -15.8106
-5.5 | -0.524 | 0.02933 | -0.0248 | -17.8657
-5 | -0.4809 | 0.02527 | -0.0212 | -19.0305
-4.5 | -0.44 | 0.02174 | -0.0186 | -20.2392
-4 | -0.3996 | 0.01901 | -0.0153 | -21.0205
-3.5 | -0.3644 | 0.017 | -0.012 | -21.4353
-3 | -0.3403 | 0.01275 | -0.0075 | -26.6902
-2.5 | -0.3228 | 0.01311 | 0.0027 | -24.6224
-2 | -0.3136 | 0.01356 | 0.0145 | -23.1268
-1.5 | -0.2469 | 0.0144 | 0.016 | -17.1458
-1 | -0.1341 | 0.01457 | 0.0026 | -9.2038
-0.5 | -0.0266 | 0.01467 | -0.0109 | -1.8132
0 | 0.0633 | 0.01485 | -0.021 | 4.2626
0.5 | 0.1454 | 0.01508 | -0.029 | 9.6419
1.5 | 0.3094 | 0.01555 | -0.0426 | 19.8971
2 | 0.362 | 0.01595 | -0.0431 | 22.6959
2.5 | 0.4175 | 0.01625 | -0.0432 | 25.6923
3 | 0.4704 | 0.01529 | -0.0385 | 30.7652
3.5 | 0.503 | 0.0135 | -0.0276 | 37.2593
4 | 0.536 | 0.01289 | -0.0192 | 41.5826
4.5 | 0.5497 | 0.01789 | -0.0124 | 30.7267
5 | 0.5924 | 0.0208 | -0.0099 | 28.4808
5.5 | 0.6441 | 0.02443 | -0.0086 | 26.3651
6 | 0.6971 | 0.02819 | -0.0072 | 24.7286
6.5 | 0.7459 | 0.03404 | -0.005 | 21.9125
7 | 0.7869 | 0.04311 | -0.002 | 18.2533
8.5 | 0.7992 | 0.07693 | -0.0022 | 10.3887
9 | 0.7937 | 0.08536 | -0.0027 | 9.2983
9.5 | 0.7294 | 0.09767 | -0.016 | 7.468
10 | 0.7271 | 0.10705 | -0.0194 | 6.7922
10.5 | 0.7556 | 0.11505 | -0.0159 | 6.5676
11 | 0.7174 | 0.12561 | -0.0293 | 5.7113
11.5 | 0.7383 | 0.13466 | -0.0284 | 5.4827
12 | 0.7233 | 0.14322 | -0.0372 | 5.0503
12.5 | 0.752 | 0.15305 | -0.035 | 4.9134
13 | 0.7352 | 0.16042 | -0.0452 | 4.583
13.5 | 0.7686 | 0.17082 | -0.0422 | 4.4995
14 | 0.755 | 0.17669 | -0.0525 | 4.273
14.5 | 0.7657 | 0.18406 | -0.0566 | 4.1601
15 | 0.8019 | 0.19724 | -0.054 | 4.0656
15.5 | 0.7963 | 0.20132 | -0.063 | 3.9554
16 | 0.8033 | 0.20711 | -0.0694 | 3.8786
16.5 | 0.8186 | 0.21427 | -0.0731 | 3.8204
17 | 0.8578 | 0.23156 | -0.0703 | 3.7044
17.5 | 0.8599 | 0.23442 | -0.0779 | 3.6682
18 | 0.8644 | 0.23647 | -0.0859 | 3.6554
18.5 | 0.8797 | 0.24293 | -0.0907 | 3.6212
19 | 0.8969 | 0.24981 | -0.0946 | 3.5903
19.5 | 0.9181 | 0.25928 | -0.0965 | 3.541
20 | 0.9417 | 0.27387 | -0.0988 | 3.4385

## 11. Re 100k Mach 0.10 (1)
BIGFOIL.COM POLAR EXPORT
NACA64-109 a=0.8
NACA64-109 a=0.8 |  |  |  | Cl Max: | 0.705 | at alpha= | 9.5 | deg
JavaFoil+Calcfoil stall+Eppler ext transition |  |  |  | L/D Max: | 37.332 | at alpha= | 3 | deg
Re: | 100000 |  |  | Cd Min: | 0.00959 | at alpha= | -2 | deg
Mach: | 0.1 |  |  | Cl=0 at alpha= | -0.77966 | deg
|  |  |  | @ Cl=0.1, Cd= | 0.0096993
|  |  |  | @ Cl=0.4, Cd= | 0.011493
|  |  |  | @ Cl=0.6, Cd= | 0.24445
alpha (deg) | Cl | Cd | Cm | Cl/Cd
-15 | -0.396 | 0.27577 | -0.002 | -1.434
-14.5 | -0.423 | 0.26164 | -0.002 | -1.615
-14 | -0.45 | 0.23389 | -0.002 | -1.925
-13.5 | -0.478 | 0.20749 | -0.002 | -2.303
-13 | -0.505 | 0.1791 | -0.003 | -2.819
-12.5 | -0.528 | 0.16248 | -0.003 | -3.249
-12 | -0.545 | 0.1465 | -0.003 | -3.719
-11.5 | -0.559 | 0.13003 | -0.003 | -4.302
-11 | -0.571 | 0.11886 | -0.003 | -4.806
-10.5 | -0.579 | 0.1057 | -0.003 | -5.482
-10 | -0.584 | 0.0962 | -0.003 | -6.069
-9.5 | -0.584 | 0.08842 | -0.003 | -6.604
-9 | -0.579 | 0.08163 | -0.003 | -7.097
-8.5 | -0.57 | 0.07483 | -0.004 | -7.617
-8 | -0.556 | 0.06656 | -0.004 | -8.351
-7.5 | -0.537 | 0.06061 | -0.004 | -8.858
-7 | -0.513 | 0.05558 | -0.004 | -9.234
-6.5 | -0.485 | 0.0511 | -0.005 | -9.498
-6 | -0.454 | 0.04719 | -0.005 | -9.611
-5.5 | -0.418 | 0.04441 | -0.005 | -9.418
-5 | -0.38 | 0.04127 | -0.006 | -9.211
-4.5 | -0.34 | 0.03898 | -0.006 | -8.711
-4 | -0.297 | 0.03678 | -0.006 | -8.074
-3.5 | -0.253 | 0.0349 | -0.007 | -7.247
-3 | -0.258 | 0.012 | -0.016 | -21.465
-2.5 | -0.2 | 0.01178 | -0.017 | -17.011
-2 | -0.143 | 0.00959 | -0.017 | -14.858
-1.5 | -0.084 | 0.0099 | -0.017 | -8.518
-1 | -0.026 | 0.00975 | -0.018 | -2.664
-0.5 | 0.033 | 0.00972 | -0.018 | 3.35
0 | 0.091 | 0.00971 | -0.019 | 9.375
0.5 | 0.15 | 0.00964 | -0.019 | 15.519
1 | 0.208 | 0.00965 | -0.02 | 21.531
1.5 | 0.266 | 0.0097 | -0.02 | 27.394
2 | 0.324 | 0.01101 | -0.021 | 29.374
2.5 | 0.381 | 0.01138 | -0.021 | 33.457
3 | 0.438 | 0.01172 | -0.021 | 37.332
3.5 | 0.493 | 0.01427 | -0.022 | 34.576
4 | 0.441 | 0.03595 | -0.01 | 12.265
4.5 | 0.482 | 0.03832 | -0.009 | 12.577
5 | 0.521 | 0.04066 | -0.009 | 12.814
5.5 | 0.557 | 0.04324 | -0.009 | 12.892
6 | 0.591 | 0.04735 | -0.009 | 12.478
6.5 | 0.621 | 0.05034 | -0.009 | 12.33
7 | 0.646 | 0.05447 | -0.009 | 11.868
7.5 | 0.668 | 0.05989 | -0.009 | 11.151
8 | 0.685 | 0.0654 | -0.008 | 10.468
8.5 | 0.696 | 0.0734 | -0.008 | 9.486
9 | 0.703 | 0.08215 | -0.008 | 8.558
9.5 | 0.705 | 0.08776 | -0.008 | 8.032
10 | 0.698 | 0.09731 | -0.008 | 7.176
10.5 | 0.682 | 0.10788 | -0.009 | 6.322
11 | 0.661 | 0.12017 | -0.009 | 5.5
11.5 | 0.636 | 0.13138 | -0.009 | 4.84
12 | 0.608 | 0.14559 | -0.009 | 4.174
12.5 | 0.577 | 0.16282 | -0.009 | 3.547
13 | 0.546 | 0.18051 | -0.009 | 3.024
13.5 | 0.514 | 0.20231 | -0.009 | 2.539
14 | 0.482 | 0.21509 | -0.009 | 2.239
14.5 | 0.45 | 0.24445 | -0.01 | 1.841

## 12. Re 100k Mach 0.10 (2)
BIGFOIL.COM POLAR EXPORT
NACA64-109 a=0.8
NACA64-109 a=0.8 |  |  |  | Cl Max: | 0.9461 | at alpha= | 20 | deg
XFOIL ncrit=9 |  |  |  | L/D Max: | 41.2317 | at alpha= | 4 | deg
Re: | 100000 |  |  | Cd Min: | 0.27562 | at alpha= | 20 | deg
Mach: | 0.1 |  |  | Cl=0 at alpha= | -0.3772 | deg
|  |  |  | @ Cl=0.1, Cd= | 0.015021
|  |  |  | @ Cl=0.4, Cd= | 0.016182
|  |  |  | @ Cl=0.6, Cd= | 0.021312
alpha (deg) | Cl | Cd | Cm | Cl/Cd
-12.5 | -0.508 | 0.14281 | 0.0084 | -3.5572
-12 | -0.503 | 0.13477 | 0.0057 | -3.7323
-11.5 | -0.4944 | 0.12805 | 0.0037 | -3.861
-11 | -0.4904 | 0.11997 | 0.0012 | -4.0877
-10.5 | -0.4989 | 0.11262 | -0.0032 | -4.4299
-10 | -0.4869 | 0.10388 | -0.004 | -4.6871
-9.5 | -0.5221 | 0.0951 | -0.0125 | -5.49
-9 | -0.5024 | 0.08647 | -0.0112 | -5.8101
-8.5 | -0.5016 | 0.0776 | -0.0126 | -6.4639
-8 | -0.5141 | 0.06823 | -0.0159 | -7.5348
-7.5 | -0.6206 | 0.06732 | -0.0233 | -9.2187
-7 | -0.6194 | 0.05974 | -0.0254 | -10.3683
-6 | -0.5647 | 0.03608 | -0.0281 | -15.6513
-5.5 | -0.5269 | 0.02979 | -0.0252 | -17.6871
-5 | -0.484 | 0.0256 | -0.0215 | -18.9062
-4.5 | -0.4432 | 0.02195 | -0.0188 | -20.1913
-4 | -0.4022 | 0.01924 | -0.0155 | -20.9044
-3.5 | -0.3669 | 0.01714 | -0.0121 | -21.4061
-3 | -0.338 | 0.01311 | -0.0089 | -25.7818
-2.5 | -0.324 | 0.01313 | 0.0023 | -24.6763
-2 | -0.3136 | 0.01358 | 0.0137 | -23.0928
-1.5 | -0.2526 | 0.01445 | 0.0168 | -17.481
-1 | -0.1392 | 0.01463 | 0.0034 | -9.5147
-0.5 | -0.0223 | 0.01477 | -0.0116 | -1.5098
0 | 0.0685 | 0.01494 | -0.0219 | 4.585
0.5 | 0.1499 | 0.01515 | -0.0297 | 9.8944
1 | 0.234 | 0.01538 | -0.0373 | 15.2146
1.5 | 0.3094 | 0.01563 | -0.0425 | 19.7953
2 | 0.3665 | 0.01598 | -0.0437 | 22.9349
2.5 | 0.4196 | 0.0163 | -0.0433 | 25.7423
3 | 0.4732 | 0.01515 | -0.038 | 31.2343
3.5 | 0.5048 | 0.01351 | -0.0273 | 37.3649
4 | 0.5356 | 0.01299 | -0.0181 | 41.2317
4.5 | 0.5516 | 0.01807 | -0.0121 | 30.5257
5 | 0.5952 | 0.02097 | -0.0097 | 28.3834
5.5 | 0.6476 | 0.0247 | -0.0084 | 26.2186
6 | 0.7006 | 0.02854 | -0.0069 | 24.548
6.5 | 0.7489 | 0.03458 | -0.0046 | 21.657
7 | 0.7912 | 0.04374 | -0.0013 | 18.0887
8 | 0.791 | 0.07007 | -0.0033 | 11.2887
8.5 | 0.8133 | 0.07817 | -0.0014 | 10.4042
9 | 0.7404 | 0.08872 | -0.0112 | 8.3454
9.5 | 0.7271 | 0.09863 | -0.0166 | 7.372
10 | 0.7335 | 0.10747 | -0.018 | 6.8252
10.5 | 0.7609 | 0.11567 | -0.0148 | 6.5782
11 | 0.7155 | 0.12642 | -0.0299 | 5.6597
11.5 | 0.743 | 0.13546 | -0.0276 | 5.485
12 | 0.7222 | 0.14395 | -0.0378 | 5.017
12.5 | 0.7554 | 0.15398 | -0.0346 | 4.9058
13 | 0.7356 | 0.16108 | -0.0456 | 4.5667
13.5 | 0.7714 | 0.1718 | -0.0421 | 4.4901
14 | 0.7571 | 0.17747 | -0.0526 | 4.2661
14.5 | 0.7661 | 0.18468 | -0.0573 | 4.1483
15 | 0.8047 | 0.19831 | -0.0542 | 4.0578
15.5 | 0.8 | 0.20255 | -0.063 | 3.9496
16 | 0.8052 | 0.20779 | -0.0699 | 3.8751
16.5 | 0.8204 | 0.21494 | -0.0739 | 3.8169
17 | 0.8457 | 0.22491 | -0.0747 | 3.7602
17.5 | 0.864 | 0.23593 | -0.0782 | 3.6621
18 | 0.8675 | 0.23743 | -0.0864 | 3.6537
18.5 | 0.8825 | 0.24375 | -0.0915 | 3.6205
19 | 0.8998 | 0.25065 | -0.0955 | 3.5899
19.5 | 0.9195 | 0.25909 | -0.098 | 3.549
20 | 0.9461 | 0.27562 | -0.0993 | 3.4326

## 13. Re 100k Mach 0.25 (1)
BIGFOIL.COM POLAR EXPORT
NACA64-109 a=0.8
NACA64-109 a=0.8 |  |  |  | Cl Max: | 0.662 | at alpha= | 8 | deg
JavaFoil+Calcfoil stall+Eppler ext transition |  |  |  | L/D Max: | 34.763 | at alpha= | 2.5 | deg
Re: | 100000 |  |  | Cd Min: | 0.00943 | at alpha= | 1 | deg
Mach: | 0.25 |  |  | Cl=0 at alpha= | -0.775 | deg
|  |  |  | @ Cl=0.1, Cd= | 0.0097
|  |  |  | @ Cl=0.4, Cd= | 0.36421
|  |  |  | @ Cl=0.6, Cd= | 0.36421
alpha (deg) | Cl | Cd | Cm | Cl/Cd
-13.5 | -0.071 | 0.20432 | -0.003 | -0.349
-13 | -0.194 | 0.48965 | -0.003 | -0.395
-12.5 | -0.266 | 0.29061 | -0.003 | -0.914
-12 | -0.321 | 0.23617 | -0.003 | -1.359
-11.5 | -0.371 | 0.18927 | -0.003 | -1.958
-11 | -0.415 | 0.16445 | -0.003 | -2.522
-10.5 | -0.453 | 0.13707 | -0.003 | -3.303
-10 | -0.484 | 0.11915 | -0.003 | -4.064
-9.5 | -0.508 | 0.10478 | -0.004 | -4.851
-9 | -0.524 | 0.09591 | -0.004 | -5.467
-8.5 | -0.532 | 0.08286 | -0.004 | -6.424
-8 | -0.532 | 0.07107 | -0.004 | -7.486
-7.5 | -0.524 | 0.06409 | -0.004 | -8.174
-7 | -0.508 | 0.05804 | -0.004 | -8.757
-6.5 | -0.486 | 0.05325 | -0.005 | -9.126
-6 | -0.458 | 0.04857 | -0.005 | -9.429
-5.5 | -0.425 | 0.04573 | -0.005 | -9.289
-5 | -0.388 | 0.04213 | -0.006 | -9.203
-4.5 | -0.347 | 0.03945 | -0.006 | -8.803
-4 | -0.304 | 0.03709 | -0.006 | -8.204
-3.5 | -0.259 | 0.03512 | -0.007 | -7.389
-3 | -0.213 | 0.03328 | -0.008 | -6.408
-2.5 | -0.206 | 0.01185 | -0.017 | -17.365
-2 | -0.146 | 0.00965 | -0.018 | -15.17
-1.5 | -0.087 | 0.00949 | -0.018 | -9.135
-1 | -0.027 | 0.00944 | -0.018 | -2.825
-0.5 | 0.033 | 0.00978 | -0.019 | 3.424
0 | 0.094 | 0.0097 | -0.019 | 9.649
0.5 | 0.154 | 0.0097 | -0.02 | 15.834
1 | 0.213 | 0.00943 | -0.02 | 22.62
1.5 | 0.273 | 0.01069 | -0.021 | 25.539
2 | 0.332 | 0.01127 | -0.021 | 29.486
2.5 | 0.391 | 0.01124 | -0.021 | 34.763
3 | 0.449 | 0.0138 | -0.022 | 32.551
3.5 | 0.409 | 0.03402 | -0.011 | 12.034
4 | 0.452 | 0.03618 | -0.01 | 12.491
4.5 | 0.493 | 0.03824 | -0.01 | 12.896
5 | 0.532 | 0.0406 | -0.009 | 13.098
5.5 | 0.567 | 0.0439 | -0.009 | 12.919
6 | 0.598 | 0.04829 | -0.009 | 12.383
6.5 | 0.624 | 0.05197 | -0.009 | 12.002
7 | 0.644 | 0.05711 | -0.009 | 11.269
7.5 | 0.657 | 0.06451 | -0.008 | 10.176
8 | 0.662 | 0.0728 | -0.008 | 9.094
8.5 | 0.66 | 0.0805 | -0.008 | 8.194
9 | 0.649 | 0.09279 | -0.009 | 6.993
9.5 | 0.63 | 0.10637 | -0.009 | 5.92
10 | 0.596 | 0.11889 | -0.009 | 5.017
10.5 | 0.547 | 0.14037 | -0.009 | 3.898
11 | 0.489 | 0.16588 | -0.009 | 2.95
11.5 | 0.424 | 0.19997 | -0.009 | 2.122
12 | 0.353 | 0.24465 | -0.009 | 1.445
12.5 | 0.276 | 0.28198 | -0.01 | 0.978
13 | 0.183 | 0.36421 | -0.01 | 0.502

## 14. Re 100k Mach 0.25 (2)
BIGFOIL.COM POLAR EXPORT
NACA64-109 a=0.8
NACA64-109 a=0.8 |  |  |  | Cl Max: | 0.9707 | at alpha= | 20 | deg
XFOIL ncrit=9 |  |  |  | L/D Max: | 38.3209 | at alpha= | 3.5 | deg
Re: | 100000 |  |  | Cd Min: | 0.28542 | at alpha= | 20 | deg
Mach: | 0.25 |  |  | Cl=0 at alpha= | -0.40949 | deg
|  |  |  | @ Cl=0.1, Cd= | 0.015418
|  |  |  | @ Cl=0.4, Cd= | 0.016415
|  |  |  | @ Cl=0.6, Cd= | 0.021289
alpha (deg) | Cl | Cd | Cm | Cl/Cd
-20 | -0.853 | 0.26142 | 0.0811 | -3.2629
-19.5 | -0.8343 | 0.2543 | 0.0773 | -3.2808
-19 | -0.8161 | 0.24746 | 0.0729 | -3.2979
-18.5 | -0.7982 | 0.24076 | 0.0681 | -3.3153
-18 | -0.7841 | 0.23649 | 0.0619 | -3.3156
-17.5 | -0.7782 | 0.23545 | 0.0547 | -3.3052
-17 | -0.7523 | 0.22145 | 0.0526 | -3.3972
-16.5 | -0.7292 | 0.21194 | 0.0507 | -3.4406
-16 | -0.7118 | 0.20477 | 0.0469 | -3.4761
-15.5 | -0.699 | 0.19879 | 0.0415 | -3.5163
-15 | -0.7015 | 0.19695 | 0.0335 | -3.5618
-14.5 | -0.6671 | 0.18266 | 0.0344 | -3.6521
-14 | -0.6518 | 0.17531 | 0.031 | -3.718
-13.5 | -0.6508 | 0.17024 | 0.0243 | -3.8228
-13 | -0.644 | 0.16173 | 0.0194 | -3.9819
-12.5 | -0.6163 | 0.15226 | 0.0198 | -4.0477
-12 | -0.6186 | 0.14592 | 0.0131 | -4.2393
-11.5 | -0.6054 | 0.13646 | 0.0108 | -4.4365
-11 | -0.5939 | 0.12898 | 0.0082 | -4.6046
-10.5 | -0.5863 | 0.12067 | 0.0052 | -4.8587
-10 | -0.6012 | 0.11359 | -0.0033 | -5.2927
-9.5 | -0.5775 | 0.1049 | -0.0017 | -5.5052
-9 | -0.5776 | 0.09661 | -0.0057 | -5.9787
-8.5 | -0.5904 | 0.08794 | -0.0121 | -6.7137
-8 | -0.6277 | 0.07956 | -0.0226 | -7.8896
-7.5 | -0.6078 | 0.07124 | -0.0211 | -8.5317
-6 | -0.5742 | 0.03866 | -0.03 | -14.8526
-5.5 | -0.5407 | 0.03213 | -0.0271 | -16.8285
-5 | -0.501 | 0.02727 | -0.0229 | -18.3718
-4.5 | -0.4604 | 0.02314 | -0.0198 | -19.8963
-4 | -0.4181 | 0.02056 | -0.0163 | -20.3356
-3.5 | -0.3799 | 0.01802 | -0.0128 | -21.0821
-3 | -0.3441 | 0.01597 | -0.0095 | -21.5466
-2.5 | -0.3297 | 0.01323 | -0.0004 | -24.9206
-2 | -0.3143 | 0.01374 | 0.0102 | -22.8748
-1.5 | -0.2832 | 0.01464 | 0.0207 | -19.3443
-1 | -0.1561 | 0.0151 | 0.0055 | -10.3377
-0.5 | -0.0208 | 0.01535 | -0.012 | -1.355
0 | 0.0941 | 0.01541 | -0.0262 | 6.1064
0.5 | 0.1789 | 0.01552 | -0.0344 | 11.5271
1 | 0.2694 | 0.01566 | -0.0429 | 17.2031
1.5 | 0.3269 | 0.01594 | -0.0447 | 20.5082
2 | 0.3789 | 0.01631 | -0.0447 | 23.2311
2.5 | 0.433 | 0.01658 | -0.0439 | 26.1158
3 | 0.4808 | 0.01488 | -0.0356 | 32.3118
3.5 | 0.5158 | 0.01346 | -0.0256 | 38.321
4 | 0.5265 | 0.0158 | -0.0142 | 33.3228
4.5 | 0.5627 | 0.01897 | -0.0107 | 29.6626
5 | 0.6108 | 0.02196 | -0.0084 | 27.8142
5.5 | 0.6668 | 0.02625 | -0.007 | 25.4019
6 | 0.7187 | 0.03062 | -0.0052 | 23.4716
6.5 | 0.7629 | 0.03738 | -0.0024 | 20.4093
7 | 0.7951 | 0.04645 | 0.0006 | 17.1173
8.5 | 0.7846 | 0.08253 | -0.0041 | 9.5068
9 | 0.7186 | 0.09461 | -0.0169 | 7.5954
9.5 | 0.7094 | 0.10346 | -0.0213 | 6.8568
10 | 0.71 | 0.11193 | -0.0243 | 6.3433
10.5 | 0.7079 | 0.12108 | -0.0286 | 5.8465
11 | 0.7284 | 0.13023 | -0.0281 | 5.5932
11.5 | 0.7192 | 0.13835 | -0.0352 | 5.1984
12 | 0.7272 | 0.14768 | -0.0386 | 4.9242
12.5 | 0.7325 | 0.15557 | -0.0431 | 4.7085
13 | 0.7485 | 0.16538 | -0.0453 | 4.5259
13.5 | 0.7479 | 0.17214 | -0.052 | 4.3447
14 | 0.7753 | 0.18294 | -0.0519 | 4.238
14.5 | 0.7719 | 0.1881 | -0.0602 | 4.1037
15 | 0.7891 | 0.1959 | -0.0634 | 4.0281
15.5 | 0.8204 | 0.20946 | -0.0633 | 3.9167
16 | 0.8179 | 0.21202 | -0.0722 | 3.8577
16.5 | 0.8316 | 0.21877 | -0.0774 | 3.8013
17 | 0.8499 | 0.22634 | -0.0811 | 3.755
17.5 | 0.8858 | 0.24414 | -0.0799 | 3.6282
18 | 0.8876 | 0.24456 | -0.0883 | 3.6294
18.5 | 0.8991 | 0.2485 | -0.0953 | 3.6181
19 | 0.9168 | 0.25549 | -0.1 | 3.5884
19.5 | 0.935 | 0.26272 | -0.1039 | 3.5589
20 | 0.9707 | 0.28542 | -0.1026 | 3.401

## 15. Re 100k Mach 0.50 (1)
BIGFOIL.COM POLAR EXPORT
NACA64-109 a=0.8
NACA64-109 a=0.8 |  |  |  | Cl Max: | 1.075 | at alpha= | 20 | deg
JavaFoil+Calcfoil stall+Eppler ext transition |  |  |  | L/D Max: | 34.008 | at alpha= | 3 | deg
Re: | 100000 |  |  | Cd Min: | 0.00964 | at alpha= | -1 | deg
Mach: | 0.5 |  |  | Cl=0 at alpha= | -0.77612 | deg
|  |  |  | @ Cl=0.1, Cd= | 0.010769
|  |  |  | @ Cl=0.4, Cd= | 0.13664
|  |  |  | @ Cl=0.6, Cd= | 0.19293
alpha (deg) | Cl | Cd | Cm | Cl/Cd
-20 | -1.017 | 0.35517 | -0.002 | -2.865
-19.5 | -0.992 | 0.3216 | -0.002 | -3.085
-19 | -0.964 | 0.32028 | -0.002 | -3.009
-18.5 | -0.938 | 0.31424 | -0.002 | -2.985
-18 | -0.912 | 0.30638 | -0.002 | -2.977
-17.5 | -0.886 | 0.30965 | -0.003 | -2.862
-17 | -0.861 | 0.29907 | -0.003 | -2.878
-16.5 | -0.833 | 0.2733 | -0.003 | -3.047
-16 | -0.807 | 0.26935 | -0.003 | -2.995
-15.5 | -0.781 | 0.25145 | -0.003 | -3.105
-15 | -0.755 | 0.24663 | -0.004 | -3.06
-14.5 | -0.729 | 0.24008 | -0.004 | -3.035
-14 | -0.701 | 0.23247 | -0.004 | -3.015
-13.5 | -0.675 | 0.21707 | -0.004 | -3.108
-13 | -0.649 | 0.2124 | -0.004 | -3.054
-12.5 | -0.622 | 0.22133 | -0.004 | -2.812
-12 | -0.596 | 0.21789 | -0.005 | -2.736
-11.5 | -0.57 | 0.20044 | -0.005 | -2.843
-11 | -0.542 | 0.19873 | -0.005 | -2.729
-10.5 | -0.516 | 0.19594 | -0.005 | -2.634
-10 | -0.49 | 0.17813 | -0.005 | -2.749
-9.5 | -0.463 | 0.17916 | -0.005 | -2.586
-9 | -0.437 | 0.17667 | -0.005 | -2.473
-8.5 | -0.41 | 0.15729 | -0.005 | -2.605
-8 | -0.383 | 0.14072 | -0.005 | -2.724
-7.5 | -0.357 | 0.15378 | -0.005 | -2.32
-7 | -0.33 | 0.1342 | -0.006 | -2.462
-6.5 | -0.304 | 0.1198 | -0.005 | -2.534
-6 | -0.277 | 0.11781 | -0.005 | -2.352
-5.5 | -0.395 | 0.06218 | -0.005 | -6.36
-5 | -0.401 | 0.04877 | -0.006 | -8.231
-4.5 | -0.374 | 0.04305 | -0.006 | -8.688
-4 | -0.334 | 0.03922 | -0.007 | -8.511
-3.5 | -0.287 | 0.03639 | -0.007 | -7.889
-3 | -0.237 | 0.03422 | -0.008 | -6.917
-2.5 | -0.229 | 0.01162 | -0.019 | -19.718
-2 | -0.163 | 0.01129 | -0.02 | -14.467
-1.5 | -0.097 | 0.00971 | -0.02 | -9.963
-1 | -0.03 | 0.00964 | -0.021 | -3.091
-0.5 | 0.037 | 0.01063 | -0.021 | 3.518
0 | 0.105 | 0.01078 | -0.022 | 9.7
0.5 | 0.172 | 0.01091 | -0.022 | 15.727
1 | 0.238 | 0.01101 | -0.023 | 21.627
1.5 | 0.304 | 0.01126 | -0.023 | 27.051
2 | 0.37 | 0.01149 | -0.023 | 32.209
2.5 | 0.435 | 0.0141 | -0.024 | 30.875
3 | 0.499 | 0.01466 | -0.024 | 34.008
3.5 | 0.452 | 0.03524 | -0.011 | 12.835
4 | 0.497 | 0.03748 | -0.01 | 13.249
4.5 | 0.534 | 0.04106 | -0.01 | 13.009
5 | 0.559 | 0.04562 | -0.01 | 12.252
5.5 | 0.556 | 0.05307 | -0.009 | 10.478
6 | 0.357 | 0.10227 | -0.009 | 3.492
6.5 | 0.383 | 0.11968 | -0.009 | 3.201
7 | 0.41 | 0.14661 | -0.011 | 2.793
7.5 | 0.436 | 0.13845 | -0.011 | 3.146
8 | 0.462 | 0.14122 | -0.011 | 3.268
8.5 | 0.487 | 0.14974 | -0.011 | 3.255
9 | 0.514 | 0.17695 | -0.013 | 2.905
9.5 | 0.54 | 0.17575 | -0.013 | 3.071
10 | 0.566 | 0.19334 | -0.013 | 2.925
10.5 | 0.591 | 0.19621 | -0.014 | 3.013
11 | 0.617 | 0.18675 | -0.014 | 3.303
11.5 | 0.644 | 0.20168 | -0.015 | 3.192
12 | 0.669 | 0.20519 | -0.016 | 3.262
12.5 | 0.695 | 0.20928 | -0.016 | 3.32
13 | 0.72 | 0.21376 | -0.016 | 3.369
13.5 | 0.745 | 0.23388 | -0.016 | 3.187
14 | 0.772 | 0.25856 | -0.018 | 2.987
14.5 | 0.798 | 0.26242 | -0.018 | 3.039
15 | 0.823 | 0.2666 | -0.018 | 3.086
15.5 | 0.848 | 0.2781 | -0.018 | 3.048
16 | 0.873 | 0.27866 | -0.019 | 3.134
16.5 | 0.9 | 0.30055 | -0.02 | 2.995
17 | 0.925 | 0.30668 | -0.02 | 3.016
17.5 | 0.95 | 0.30492 | -0.02 | 3.115
18 | 0.975 | 0.30879 | -0.021 | 3.156
18.5 | 1 | 0.32295 | -0.021 | 3.098
19 | 1.027 | 0.32018 | -0.022 | 3.207
19.5 | 1.051 | 0.32665 | -0.022 | 3.218
20 | 1.075 | 0.34362 | -0.022 | 3.13

## 16. Re 100k Mach 0.50 (2)
BIGFOIL.COM POLAR EXPORT
NACA64-109 a=0.8
NACA64-109 a=0.8 |  |  |  | Cl Max: | 0.7741 | at alpha= | 6.5 | deg
XFOIL ncrit=9 |  |  |  | L/D Max: | 36.795 | at alpha= | 3 | deg
Re: | 100000 |  |  | Cd Min: | 0.28667 | at alpha= | -20 | deg
Mach: | 0.5 |  |  | Cl=0 at alpha= | -0.33466 | deg
|  |  |  | @ Cl=0.1, Cd= | 0.017267
|  |  |  | @ Cl=0.4, Cd= | 0.017327
|  |  |  | @ Cl=0.6, Cd= | 0.13739
alpha (deg) | Cl | Cd | Cm | Cl/Cd
-20 | -0.9342 | 0.28667 | 0.0978 | -3.2588
-19.5 | -0.9128 | 0.27976 | 0.0915 | -3.2628
-19 | -0.8965 | 0.27762 | 0.0835 | -3.2292
-18 | -0.8458 | 0.25332 | 0.0756 | -3.3389
-17.5 | -0.8225 | 0.24449 | 0.071 | -3.3641
-17 | -0.8006 | 0.23637 | 0.0659 | -3.3871
-16.5 | -0.7819 | 0.23013 | 0.0593 | -3.3976
-16 | -0.776 | 0.2295 | 0.0508 | -3.3813
-15.5 | -0.737 | 0.2114 | 0.051 | -3.4863
-15 | -0.7164 | 0.20344 | 0.0462 | -3.5214
-14.5 | -0.7101 | 0.20029 | 0.0381 | -3.5454
-14 | -0.6807 | 0.18733 | 0.036 | -3.6337
-13.5 | -0.6583 | 0.17858 | 0.0328 | -3.6863
-13 | -0.6565 | 0.17438 | 0.0251 | -3.7648
-12.5 | -0.6267 | 0.1623 | 0.0237 | -3.8614
-12 | -0.6162 | 0.15553 | 0.0188 | -3.9619
-11.5 | -0.5956 | 0.14614 | 0.0164 | -4.0755
-11 | -0.6064 | 0.1414 | 0.008 | -4.2885
-10.5 | -0.5714 | 0.13017 | 0.0091 | -4.3896
-10 | -0.5641 | 0.122 | 0.0049 | -4.6238
-9.5 | -0.5722 | 0.11517 | -0.0016 | -4.9683
-9 | -0.5733 | 0.10802 | -0.0064 | -5.3074
-8.5 | -0.5627 | 0.09925 | -0.0085 | -5.6695
-8 | -0.5311 | 0.09087 | -0.0062 | -5.8446
-7.5 | -0.5297 | 0.08352 | -0.0085 | -6.3422
-6.5 | -0.5767 | 0.05648 | -0.0358 | -10.2107
-6 | -0.5827 | 0.04805 | -0.0372 | -12.127
-5.5 | -0.5679 | 0.04056 | -0.0349 | -14.0015
-5 | -0.5543 | 0.03442 | -0.0301 | -16.104
-4.5 | -0.5292 | 0.02933 | -0.0247 | -18.043
-4 | -0.4931 | 0.02545 | -0.0201 | -19.3752
-3.5 | -0.4468 | 0.02205 | -0.0158 | -20.263
-3 | -0.4026 | 0.01932 | -0.012 | -20.8385
-2.5 | -0.3612 | 0.01731 | -0.0081 | -20.8666
-2 | -0.3252 | 0.01462 | -0.0018 | -22.2435
-1.5 | -0.2797 | 0.01627 | 0.01 | -17.1911
-1 | -0.1726 | 0.01697 | 0.0042 | -10.1709
-0.5 | -0.0458 | 0.01717 | -0.0092 | -2.6674
0 | 0.0927 | 0.01727 | -0.0252 | 5.3677
0.5 | 0.2267 | 0.01722 | -0.0406 | 13.1649
1 | 0.3523 | 0.01707 | -0.0543 | 20.6385
1.5 | 0.4042 | 0.01735 | -0.0537 | 23.2968
2 | 0.4442 | 0.01771 | -0.0501 | 25.0819
2.5 | 0.4883 | 0.01702 | -0.043 | 28.6898
3 | 0.5258 | 0.01429 | -0.0278 | 36.795
3.5 | 0.5333 | 0.01577 | -0.0139 | 33.8174
4 | 0.5646 | 0.01925 | -0.0084 | 29.3299
4.5 | 0.6177 | 0.02281 | -0.0049 | 27.0802
5 | 0.6797 | 0.02723 | -0.0027 | 24.9614
5.5 | 0.7314 | 0.03312 | 0.0003 | 22.0833
6 | 0.7621 | 0.03939 | 0.0039 | 19.3476
6.5 | 0.7741 | 0.04674 | 0.0068 | 16.5618
7 | 0.7711 | 0.05473 | 0.0086 | 14.0892
7.5 | 0.7578 | 0.0627 | 0.0092 | 12.0861
8 | 0.7128 | 0.07414 | 0.001 | 9.6142
8.5 | 0.6995 | 0.08815 | -0.0094 | 7.9353
9 | 0.5695 | 0.09814 | -0.0189 | 5.8029
9.5 | 0.5658 | 0.10699 | -0.022 | 5.2883
10 | 0.5685 | 0.11546 | -0.0247 | 4.9238
10.5 | 0.5888 | 0.12444 | -0.0255 | 4.7316
11 | 0.6071 | 0.13337 | -0.0267 | 4.552
11.5 | 0.5825 | 0.13739 | -0.0328 | 4.2398

## 17. Re 250k Mach 0.00 (1)
BIGFOIL.COM POLAR EXPORT
NACA64-109 a=0.8
NACA64-109 a=0.8 |  |  |  | Cl Max: | 0.714 | at alpha= | 9.5 | deg
JavaFoil+Calcfoil stall+Eppler ext transition |  |  |  | L/D Max: | 55.131 | at alpha= | 4 | deg
Re: | 250000 |  |  | Cd Min: | 0.00688 | at alpha= | 2 | deg
Mach: | 0 |  |  | Cl=0 at alpha= | -0.77586 | deg
|  |  |  | @ Cl=0.1, Cd= | 0.0071562
|  |  |  | @ Cl=0.4, Cd= | 0.0078205
|  |  |  | @ Cl=0.6, Cd= | 0.17752
alpha (deg) | Cl | Cd | Cm | Cl/Cd
-15 | -0.44 | 0.19605 | -0.002 | -2.243
-14.5 | -0.464 | 0.18531 | -0.002 | -2.504
-14 | -0.489 | 0.17224 | -0.002 | -2.836
-13.5 | -0.513 | 0.15693 | -0.002 | -3.268
-13 | -0.536 | 0.13575 | -0.003 | -3.95
-12.5 | -0.556 | 0.12567 | -0.003 | -4.422
-12 | -0.569 | 0.11384 | -0.003 | -5
-11.5 | -0.58 | 0.10319 | -0.003 | -5.624
-11 | -0.589 | 0.09466 | -0.003 | -6.219
-10.5 | -0.594 | 0.08636 | -0.003 | -6.876
-10 | -0.595 | 0.08036 | -0.003 | -7.406
-9.5 | -0.593 | 0.07383 | -0.004 | -8.025
-9 | -0.586 | 0.06951 | -0.004 | -8.424
-8.5 | -0.574 | 0.06415 | -0.004 | -8.951
-8 | -0.558 | 0.05756 | -0.004 | -9.702
-7.5 | -0.538 | 0.05305 | -0.004 | -10.144
-7 | -0.514 | 0.04939 | -0.005 | -10.398
-6.5 | -0.485 | 0.04605 | -0.005 | -10.531
-6 | -0.453 | 0.04286 | -0.005 | -10.562
-5.5 | -0.417 | 0.04072 | -0.006 | -10.245
-5 | -0.379 | 0.03814 | -0.006 | -9.935
-4.5 | -0.338 | 0.03583 | -0.006 | -9.446
-4 | -0.296 | 0.0341 | -0.007 | -8.68
-3.5 | -0.313 | 0.01 | -0.016 | -31.282
-3 | -0.256 | 0.00973 | -0.016 | -26.354
-2.5 | -0.199 | 0.00948 | -0.017 | -21.042
-2 | -0.142 | 0.00725 | -0.017 | -19.564
-1.5 | -0.084 | 0.00719 | -0.017 | -11.679
-1 | -0.026 | 0.00718 | -0.018 | -3.598
-0.5 | 0.032 | 0.00714 | -0.018 | 4.541
0 | 0.091 | 0.00715 | -0.019 | 12.676
0.5 | 0.149 | 0.00719 | -0.019 | 20.725
1 | 0.207 | 0.00718 | -0.02 | 28.818
1.5 | 0.265 | 0.00723 | -0.02 | 36.644
2 | 0.322 | 0.00688 | -0.02 | 46.849
2.5 | 0.379 | 0.00694 | -0.021 | 54.647
3 | 0.436 | 0.00933 | -0.021 | 46.666
3.5 | 0.491 | 0.00964 | -0.022 | 50.936
4 | 0.545 | 0.00988 | -0.022 | 55.131
4.5 | 0.481 | 0.03518 | -0.01 | 13.665
5 | 0.519 | 0.0375 | -0.01 | 13.852
5.5 | 0.556 | 0.03998 | -0.01 | 13.907
6 | 0.59 | 0.04233 | -0.009 | 13.932
6.5 | 0.62 | 0.04517 | -0.009 | 13.728
7 | 0.647 | 0.04897 | -0.009 | 13.203
7.5 | 0.669 | 0.05349 | -0.009 | 12.502
8 | 0.687 | 0.05743 | -0.009 | 11.961
8.5 | 0.7 | 0.0626 | -0.008 | 11.186
9 | 0.709 | 0.06833 | -0.009 | 10.379
9.5 | 0.714 | 0.07401 | -0.009 | 9.642
10 | 0.71 | 0.08034 | -0.009 | 8.837
10.5 | 0.697 | 0.08741 | -0.009 | 7.978
11 | 0.68 | 0.09527 | -0.009 | 7.14
11.5 | 0.659 | 0.10624 | -0.009 | 6.206
12 | 0.635 | 0.11442 | -0.009 | 5.553
12.5 | 0.609 | 0.12421 | -0.009 | 4.905
13 | 0.582 | 0.1366 | -0.01 | 4.257
13.5 | 0.553 | 0.15048 | -0.01 | 3.675
14 | 0.524 | 0.15906 | -0.01 | 3.296
14.5 | 0.496 | 0.17752 | -0.01 | 2.793

## 18. Re 250k Mach 0.00 (2)
BIGFOIL.COM POLAR EXPORT
NACA64-109 a=0.8
NACA64-109 a=0.8 |  |  |  | Cl Max: | 0.9324 | at alpha= | 20 | deg
XFOIL ncrit=9 |  |  |  | L/D Max: | 57.7197 | at alpha= | 3.5 | deg
Re: | 250000 |  |  | Cd Min: | 0.26329 | at alpha= | 20 | deg
Mach: | 0 |  |  | Cl=0 at alpha= | -0.8755 | deg
|  |  |  | @ Cl=0.1, Cd= | 0.0085032
|  |  |  | @ Cl=0.4, Cd= | 0.00808
|  |  |  | @ Cl=0.6, Cd= | 0.015482
alpha (deg) | Cl | Cd | Cm | Cl/Cd
-20 | -0.8349 | 0.25533 | 0.0798 | -3.2699
-19.5 | -0.8179 | 0.2491 | 0.0747 | -3.2834
-19 | -0.804 | 0.24383 | 0.0688 | -3.2974
-18.5 | -0.7918 | 0.23843 | 0.063 | -3.3209
-18 | -0.7706 | 0.22741 | 0.0608 | -3.3886
-17.5 | -0.7523 | 0.22022 | 0.0581 | -3.4161
-17 | -0.7359 | 0.21349 | 0.0543 | -3.447
-16.5 | -0.7198 | 0.2065 | 0.0502 | -3.4857
-16 | -0.7055 | 0.19963 | 0.0449 | -3.534
-15.5 | -0.698 | 0.19377 | 0.0385 | -3.6022
-15 | -0.6858 | 0.1863 | 0.0337 | -3.6812
-14.5 | -0.6754 | 0.17629 | 0.0294 | -3.8312
-14 | -0.6537 | 0.16764 | 0.0292 | -3.8994
-13.5 | -0.6398 | 0.1603 | 0.0262 | -3.9913
-13 | -0.6287 | 0.15262 | 0.0226 | -4.1194
-12.5 | -0.6207 | 0.14439 | 0.0182 | -4.2988
-12 | -0.6179 | 0.13585 | 0.0111 | -4.5484
-11.5 | -0.6134 | 0.1271 | 0.005 | -4.8261
-11 | -0.6159 | 0.11523 | 0.0014 | -5.345
-10.5 | -0.6026 | 0.10885 | 0.001 | -5.5361
-10 | -0.5989 | 0.1005 | -0.003 | -5.9592
-9.5 | -0.601 | 0.09107 | -0.0085 | -6.5993
-9 | -0.6115 | 0.07947 | -0.0177 | -7.6947
-8.5 | -0.6415 | 0.06804 | -0.027 | -9.4283
-8 | -0.6518 | 0.06085 | -0.0299 | -10.7116
-7.5 | -0.6528 | 0.049 | -0.0306 | -13.3224
-7 | -0.6237 | 0.0428 | -0.0304 | -14.5724
-6.5 | -0.5973 | 0.0369 | -0.0287 | -16.187
-5.5 | -0.5283 | 0.02154 | -0.0201 | -24.5265
-5 | -0.4933 | 0.0184 | -0.0164 | -26.8098
-4.5 | -0.4501 | 0.01656 | -0.0146 | -27.18
-4 | -0.3772 | 0.01402 | -0.0184 | -26.9044
-3.5 | -0.3029 | 0.01225 | -0.0231 | -24.7265
-3 | -0.2384 | 0.00885 | -0.0272 | -26.9379
-2.5 | -0.1709 | 0.00861 | -0.0291 | -19.849
-2 | -0.1144 | 0.00872 | -0.0282 | -13.1193
-1.5 | -0.0632 | 0.00877 | -0.0261 | -7.2064
-1 | -0.0124 | 0.00869 | -0.0244 | -1.4269
-0.5 | 0.0374 | 0.00861 | -0.0227 | 4.3438
0 | 0.0863 | 0.00852 | -0.0206 | 10.1291
0.5 | 0.1351 | 0.00846 | -0.0186 | 15.9693
1 | 0.1847 | 0.00842 | -0.0167 | 21.9359
1.5 | 0.2417 | 0.00839 | -0.0165 | 28.8081
2 | 0.3123 | 0.00837 | -0.0193 | 37.3118
2.5 | 0.3887 | 0.00808 | -0.0228 | 48.1064
3 | 0.4445 | 0.00808 | -0.023 | 55.0124
3.5 | 0.486 | 0.00842 | -0.0202 | 57.7197
4 | 0.5112 | 0.01222 | -0.0166 | 41.8331
4.5 | 0.5578 | 0.01375 | -0.0154 | 40.5673
5 | 0.6036 | 0.01563 | -0.0138 | 38.618
5.5 | 0.649 | 0.01887 | -0.0122 | 34.3932
6 | 0.7006 | 0.02166 | -0.011 | 32.3453
6.5 | 0.7501 | 0.02532 | -0.0096 | 29.6248
7 | 0.7967 | 0.03861 | -0.0048 | 20.6346
7.5 | 0.8241 | 0.04354 | -0.0027 | 18.9274
8 | 0.8367 | 0.05132 | -0.0003 | 16.3036
8.5 | 0.8453 | 0.05822 | 0.0016 | 14.5191
9 | 0.8482 | 0.06491 | 0.0027 | 13.0673
10 | 0.7993 | 0.08596 | 0.0019 | 9.2985
10.5 | 0.7681 | 0.09568 | -0.0038 | 8.0278
11 | 0.7427 | 0.10968 | -0.0151 | 6.7715
11.5 | 0.7362 | 0.12338 | -0.0245 | 5.9669
12 | 0.7362 | 0.13441 | -0.0317 | 5.4773
12.5 | 0.7345 | 0.14541 | -0.0404 | 5.0512
13 | 0.7401 | 0.15473 | -0.0453 | 4.7832
13.5 | 0.7494 | 0.16308 | -0.0493 | 4.5953
14 | 0.7632 | 0.17066 | -0.0522 | 4.472
14.5 | 0.7771 | 0.1811 | -0.0531 | 4.291
15 | 0.7868 | 0.18942 | -0.059 | 4.1537
15.5 | 0.7933 | 0.19686 | -0.0663 | 4.0298
16 | 0.8068 | 0.20474 | -0.0713 | 3.9406
16.5 | 0.8215 | 0.21218 | -0.0755 | 3.8717
17 | 0.8374 | 0.2193 | -0.0793 | 3.8185
17.5 | 0.8564 | 0.22668 | -0.0816 | 3.778
18 | 0.8758 | 0.23784 | -0.0841 | 3.6823
18.5 | 0.8888 | 0.24451 | -0.0895 | 3.635
19 | 0.9003 | 0.25006 | -0.0959 | 3.6003
19.5 | 0.9155 | 0.25634 | -0.1018 | 3.5714
20 | 0.9324 | 0.26329 | -0.1065 | 3.5413

## 19. Re 250k Mach 0.10 (1)
BIGFOIL.COM POLAR EXPORT
NACA64-109 a=0.8
NACA64-109 a=0.8 |  |  |  | Cl Max: | 0.705 | at alpha= | 9.5 | deg
JavaFoil+Calcfoil stall+Eppler ext transition |  |  |  | L/D Max: | 55.033 | at alpha= | 2.5 | deg
Re: | 250000 |  |  | Cd Min: | 0.00687 | at alpha= | 2 | deg
Mach: | 0.1 |  |  | Cl=0 at alpha= | -0.77966 | deg
|  |  |  | @ Cl=0.1, Cd= | 0.0071546
|  |  |  | @ Cl=0.4, Cd= | 0.00774
|  |  |  | @ Cl=0.6, Cd= | 0.1797
alpha (deg) | Cl | Cd | Cm | Cl/Cd
-15 | -0.396 | 0.21038 | -0.002 | -1.881
-14.5 | -0.423 | 0.20015 | -0.002 | -2.112
-14 | -0.45 | 0.18468 | -0.002 | -2.438
-13.5 | -0.478 | 0.16696 | -0.003 | -2.863
-13 | -0.505 | 0.14347 | -0.003 | -3.52
-12.5 | -0.528 | 0.12912 | -0.003 | -4.089
-12 | -0.545 | 0.11955 | -0.003 | -4.558
-11.5 | -0.56 | 0.10756 | -0.003 | -5.202
-11 | -0.571 | 0.09662 | -0.003 | -5.912
-10.5 | -0.58 | 0.08808 | -0.003 | -6.579
-10 | -0.584 | 0.08185 | -0.003 | -7.133
-9.5 | -0.584 | 0.07472 | -0.004 | -7.815
-9 | -0.579 | 0.07049 | -0.004 | -8.218
-8.5 | -0.57 | 0.06474 | -0.004 | -8.805
-8 | -0.556 | 0.05805 | -0.004 | -9.576
-7.5 | -0.537 | 0.05389 | -0.004 | -9.964
-7 | -0.513 | 0.04984 | -0.005 | -10.302
-6.5 | -0.486 | 0.04629 | -0.005 | -10.489
-6 | -0.454 | 0.04303 | -0.005 | -10.547
-5.5 | -0.418 | 0.04082 | -0.006 | -10.25
-5 | -0.38 | 0.03806 | -0.006 | -9.992
-4.5 | -0.34 | 0.03593 | -0.006 | -9.458
-4 | -0.297 | 0.03416 | -0.007 | -8.702
-3.5 | -0.314 | 0.01006 | -0.016 | -31.264
-3 | -0.258 | 0.00981 | -0.016 | -26.276
-2.5 | -0.2 | 0.00955 | -0.017 | -20.982
-2 | -0.143 | 0.00731 | -0.017 | -19.496
-1.5 | -0.084 | 0.00718 | -0.017 | -11.748
-1 | -0.026 | 0.00721 | -0.018 | -3.6
-0.5 | 0.033 | 0.00718 | -0.018 | 4.54
0 | 0.091 | 0.00715 | -0.019 | 12.752
0.5 | 0.15 | 0.00718 | -0.019 | 20.856
1 | 0.208 | 0.00717 | -0.02 | 28.99
1.5 | 0.266 | 0.00722 | -0.02 | 36.86
2 | 0.324 | 0.00687 | -0.021 | 47.163
2.5 | 0.381 | 0.00693 | -0.021 | 55.033
3 | 0.438 | 0.00936 | -0.021 | 46.746
3.5 | 0.493 | 0.00963 | -0.022 | 51.262
4 | 0.547 | 0.01194 | -0.022 | 45.834
4.5 | 0.483 | 0.03526 | -0.01 | 13.692
5 | 0.521 | 0.03761 | -0.01 | 13.863
5.5 | 0.558 | 0.04004 | -0.01 | 13.935
6 | 0.591 | 0.0424 | -0.009 | 13.943
6.5 | 0.621 | 0.04513 | -0.009 | 13.76
7 | 0.647 | 0.04895 | -0.009 | 13.213
7.5 | 0.668 | 0.05321 | -0.009 | 12.553
8 | 0.685 | 0.05742 | -0.009 | 11.923
8.5 | 0.696 | 0.06313 | -0.009 | 11.031
9 | 0.703 | 0.06923 | -0.009 | 10.156
9.5 | 0.705 | 0.07521 | -0.009 | 9.374
10 | 0.698 | 0.08259 | -0.009 | 8.455
10.5 | 0.682 | 0.09016 | -0.009 | 7.566
11 | 0.661 | 0.09887 | -0.009 | 6.685
11.5 | 0.636 | 0.10713 | -0.009 | 5.937
12 | 0.608 | 0.11791 | -0.009 | 5.155
12.5 | 0.578 | 0.12911 | -0.01 | 4.474
13 | 0.546 | 0.14113 | -0.01 | 3.869
13.5 | 0.514 | 0.15528 | -0.01 | 3.309
14 | 0.482 | 0.16476 | -0.01 | 2.924
14.5 | 0.45 | 0.1797 | -0.01 | 2.505

## 20. Re 250k Mach 0.10 (2)
BIGFOIL.COM POLAR EXPORT
NACA64-109 a=0.8
NACA64-109 a=0.8 |  |  |  | Cl Max: | 0.7535 | at alpha= | 6.5 | deg
XFOIL ncrit=9 |  |  |  | L/D Max: | 57.6387 | at alpha= | 3.5 | deg
Re: | 250000 |  |  | Cd Min: | 0.25618 | at alpha= | -20 | deg
Mach: | 0.1 |  |  | Cl=0 at alpha= | -0.873 | deg
|  |  |  | @ Cl=0.1, Cd= | 0.0085339
|  |  |  | @ Cl=0.4, Cd= | 0.0081019
|  |  |  | @ Cl=0.6, Cd= | 0.015511
alpha (deg) | Cl | Cd | Cm | Cl/Cd
-20 | -0.8378 | 0.25618 | 0.0805 | -3.2704
-19.5 | -0.8209 | 0.25005 | 0.0752 | -3.2829
-19 | -0.8069 | 0.24479 | 0.0692 | -3.2963
-18.5 | -0.7944 | 0.23933 | 0.0635 | -3.3193
-18 | -0.7723 | 0.22801 | 0.0616 | -3.3871
-17.5 | -0.7542 | 0.22093 | 0.0587 | -3.4138
-17 | -0.7377 | 0.21414 | 0.0548 | -3.4449
-16.5 | -0.7214 | 0.2071 | 0.0506 | -3.4833
-16 | -0.7074 | 0.2004 | 0.0451 | -3.5299
-15.5 | -0.6995 | 0.19449 | 0.0388 | -3.5966
-15 | -0.6869 | 0.18696 | 0.034 | -3.674
-14.5 | -0.6748 | 0.17632 | 0.0306 | -3.8271
-14 | -0.6535 | 0.16829 | 0.0297 | -3.8832
-13.5 | -0.6397 | 0.1609 | 0.0266 | -3.9758
-13 | -0.6285 | 0.15318 | 0.0229 | -4.103
-12.5 | -0.6206 | 0.14494 | 0.0182 | -4.2818
-12 | -0.6177 | 0.1365 | 0.011 | -4.5253
-11.5 | -0.6127 | 0.12776 | 0.0051 | -4.7957
-11 | -0.6109 | 0.11675 | 0.0032 | -5.2325
-10.5 | -0.5996 | 0.10983 | 0.0017 | -5.4593
-10 | -0.596 | 0.10138 | -0.0024 | -5.8789
-9.5 | -0.598 | 0.0919 | -0.0081 | -6.5071
-9 | -0.6073 | 0.08038 | -0.0172 | -7.5554
-8.5 | -0.6369 | 0.06877 | -0.027 | -9.2613
-8 | -0.6502 | 0.062 | -0.03 | -10.4871
-7.5 | -0.6514 | 0.04973 | -0.031 | -13.0987
-7 | -0.6238 | 0.04357 | -0.0308 | -14.3172
-6.5 | -0.5987 | 0.03744 | -0.0291 | -15.9909
-6 | -0.5682 | 0.03315 | -0.0271 | -17.1403
-5.5 | -0.5316 | 0.02197 | -0.0205 | -24.1966
-5 | -0.4967 | 0.01868 | -0.0166 | -26.5899
-4.5 | -0.451 | 0.01672 | -0.0152 | -26.9737
-4 | -0.3775 | 0.01418 | -0.019 | -26.622
-3.5 | -0.3032 | 0.01231 | -0.0235 | -24.6304
-3 | -0.2386 | 0.00889 | -0.0276 | -26.8391
-2.5 | -0.1717 | 0.00863 | -0.0294 | -19.8957
-2 | -0.1148 | 0.00873 | -0.0284 | -13.1501
-1.5 | -0.0635 | 0.0088 | -0.0262 | -7.2159
-1 | -0.0127 | 0.00871 | -0.0245 | -1.4581
-0.5 | 0.0373 | 0.00863 | -0.0227 | 4.3221
0 | 0.0867 | 0.00855 | -0.0207 | 10.1404
0.5 | 0.1361 | 0.00849 | -0.0188 | 16.0306
1 | 0.1857 | 0.00844 | -0.0168 | 22.0024
1.5 | 0.242 | 0.00841 | -0.0163 | 28.7753
2 | 0.3122 | 0.0084 | -0.019 | 37.1667
2.5 | 0.3891 | 0.0081 | -0.0224 | 48.037
3 | 0.4473 | 0.00811 | -0.023 | 55.1541
3.5 | 0.4882 | 0.00847 | -0.0201 | 57.6387
4 | 0.5137 | 0.01229 | -0.0165 | 41.7982
4.5 | 0.5599 | 0.01393 | -0.0151 | 40.1938
5 | 0.6063 | 0.01576 | -0.0136 | 38.4708
5.5 | 0.6524 | 0.01906 | -0.012 | 34.2288
6 | 0.7042 | 0.02195 | -0.0107 | 32.082
6.5 | 0.7535 | 0.02589 | -0.0092 | 29.1039

## 21. Re 250k Mach 0.25 (1)
BIGFOIL.COM POLAR EXPORT
NACA64-109 a=0.8
NACA64-109 a=0.8 |  |  |  | Cl Max: | 0.662 | at alpha= | 8 | deg
JavaFoil+Calcfoil stall+Eppler ext transition |  |  |  | L/D Max: | 56.068 | at alpha= | 2.5 | deg
Re: | 250000 |  |  | Cd Min: | 0.00689 | at alpha= | 1.5 | deg
Mach: | 0.25 |  |  | Cl=0 at alpha= | -0.775 | deg
|  |  |  | @ Cl=0.1, Cd= | 0.007219
|  |  |  | @ Cl=0.4, Cd= | 0.14453
|  |  |  | @ Cl=0.6, Cd= | 0.14453
alpha (deg) | Cl | Cd | Cm | Cl/Cd
-13.5 | -0.071 | 0.16378 | -0.003 | -0.435
-13 | -0.194 | 0.15432 | -0.003 | -1.255
-12.5 | -0.266 | 0.13791 | -0.003 | -1.928
-12 | -0.321 | 0.12247 | -0.003 | -2.622
-11.5 | -0.371 | 0.11102 | -0.003 | -3.338
-11 | -0.415 | 0.10146 | -0.003 | -4.088
-10.5 | -0.453 | 0.10823 | -0.003 | -4.185
-10 | -0.484 | 0.09654 | -0.004 | -5.017
-9.5 | -0.508 | 0.08582 | -0.004 | -5.924
-9 | -0.524 | 0.07849 | -0.004 | -6.681
-8.5 | -0.532 | 0.07057 | -0.004 | -7.543
-8 | -0.532 | 0.06163 | -0.004 | -8.634
-7.5 | -0.524 | 0.05595 | -0.004 | -9.363
-7 | -0.508 | 0.05134 | -0.005 | -9.904
-6.5 | -0.486 | 0.04774 | -0.005 | -10.184
-6 | -0.458 | 0.0442 | -0.005 | -10.366
-5.5 | -0.425 | 0.04141 | -0.006 | -10.264
-5 | -0.388 | 0.03863 | -0.006 | -10.04
-4.5 | -0.347 | 0.03646 | -0.006 | -9.528
-4 | -0.305 | 0.03436 | -0.007 | -8.865
-3.5 | -0.323 | 0.01017 | -0.016 | -31.725
-3 | -0.265 | 0.00985 | -0.017 | -26.869
-2.5 | -0.206 | 0.00957 | -0.017 | -21.494
-2 | -0.146 | 0.00734 | -0.018 | -19.955
-1.5 | -0.087 | 0.00729 | -0.018 | -11.898
-1 | -0.027 | 0.00723 | -0.018 | -3.691
-0.5 | 0.033 | 0.0072 | -0.019 | 4.65
0 | 0.094 | 0.00722 | -0.019 | 12.969
0.5 | 0.154 | 0.00721 | -0.02 | 21.33
1 | 0.214 | 0.0072 | -0.02 | 29.659
1.5 | 0.273 | 0.00689 | -0.021 | 39.667
2 | 0.333 | 0.00692 | -0.021 | 48.11
2.5 | 0.391 | 0.00698 | -0.022 | 56.068
3 | 0.449 | 0.00948 | -0.022 | 47.421
3.5 | 0.506 | 0.01177 | -0.022 | 43.013
4 | 0.561 | 0.01214 | -0.023 | 46.197
4.5 | 0.494 | 0.03552 | -0.01 | 13.905
5 | 0.532 | 0.03789 | -0.01 | 14.046
5.5 | 0.568 | 0.04036 | -0.01 | 14.063
6 | 0.598 | 0.04377 | -0.01 | 13.672
6.5 | 0.624 | 0.04655 | -0.009 | 13.408
7 | 0.644 | 0.05062 | -0.009 | 12.715
7.5 | 0.657 | 0.05659 | -0.009 | 11.602
8 | 0.662 | 0.06148 | -0.009 | 10.77
8.5 | 0.66 | 0.06895 | -0.009 | 9.568
9 | 0.649 | 0.0771 | -0.009 | 8.416
9.5 | 0.63 | 0.08622 | -0.009 | 7.304
10 | 0.597 | 0.0948 | -0.009 | 6.292
10.5 | 0.547 | 0.11044 | -0.009 | 4.955
11 | 0.489 | 0.12667 | -0.01 | 3.864
11.5 | 0.425 | 0.15075 | -0.01 | 2.816
12 | 0.354 | 0.18321 | -0.01 | 1.93
12.5 | 0.276 | 0.13992 | -0.011 | 1.972
13 | 0.183 | 0.14453 | -0.011 | 1.265

## 22. Re 250k Mach 0.25 (2)
BIGFOIL.COM POLAR EXPORT
NACA64-109 a=0.8
NACA64-109 a=0.8 |  |  |  | Cl Max: | 0.8321 | at alpha= | 8 | deg
XFOIL ncrit=9 |  |  |  | L/D Max: | 55.9492 | at alpha= | 3 | deg
Re: | 250000 |  |  | Cd Min: | 0.11902 | at alpha= | 11 | deg
Mach: | 0.25 |  |  | Cl=0 at alpha= | -99 | deg
|  |  |  | @ Cl=0.1, Cd= | 0.0086754
|  |  |  | @ Cl=0.4, Cd= | 0.0082439
|  |  |  | @ Cl=0.6, Cd= | 0.015789
alpha (deg) | Cl | Cd | Cm | Cl/Cd
0 | 0.0893 | 0.00869 | -0.0214 | 10.2762
0.5 | 0.1406 | 0.00862 | -0.0194 | 16.3109
1 | 0.1919 | 0.00858 | -0.0174 | 22.366
1.5 | 0.247 | 0.00856 | -0.0163 | 28.8551
2 | 0.3153 | 0.00854 | -0.018 | 36.9204
2.5 | 0.3905 | 0.00824 | -0.0205 | 47.3908
3 | 0.4627 | 0.00827 | -0.0233 | 55.9492
3.5 | 0.4972 | 0.00912 | -0.019 | 54.5175
4 | 0.5264 | 0.01281 | -0.0159 | 41.0929
4.5 | 0.5722 | 0.01476 | -0.014 | 38.7669
5 | 0.6211 | 0.01657 | -0.0124 | 37.4834
5.5 | 0.6706 | 0.02027 | -0.0106 | 33.0834
6 | 0.7234 | 0.02364 | -0.009 | 30.6007
6.5 | 0.7698 | 0.02911 | -0.0066 | 26.4445
7 | 0.8065 | 0.04213 | -0.0018 | 19.1431
7.5 | 0.8202 | 0.0489 | 0.0009 | 16.773
8 | 0.8321 | 0.06093 | 0.0004 | 13.6567
8.5 | 0.8122 | 0.06462 | 0.0038 | 12.5689
9 | 0.778 | 0.07242 | 0.0034 | 10.7429
9.5 | 0.7428 | 0.08503 | -0.0062 | 8.7357
10 | 0.7266 | 0.0995 | -0.0176 | 7.3025
10.5 | 0.7222 | 0.11044 | -0.0239 | 6.5393
11 | 0.727 | 0.11902 | -0.0273 | 6.1082

## 23. Re 250k Mach 0.50 (1)
BIGFOIL.COM POLAR EXPORT
NACA64-109 a=0.8
NACA64-109 a=0.8 |  |  |  | Cl Max: | 1.075 | at alpha= | 20 | deg
JavaFoil+Calcfoil stall+Eppler ext transition |  |  |  | L/D Max: | 52.372 | at alpha= | 2 | deg
Re: | 250000 |  |  | Cd Min: | 0.00704 | at alpha= | 1 | deg
Mach: | 0.5 |  |  | Cl=0 at alpha= | -0.77612 | deg
|  |  |  | @ Cl=0.1, Cd= | 0.0070707
|  |  |  | @ Cl=0.4, Cd= | 0.10302
|  |  |  | @ Cl=0.6, Cd= | 0.14426
alpha (deg) | Cl | Cd | Cm | Cl/Cd
-20 | -1.017 | 0.26385 | -0.002 | -3.856
-19.5 | -0.992 | 0.25085 | -0.002 | -3.955
-19 | -0.964 | 0.23976 | -0.002 | -4.02
-18.5 | -0.938 | 0.23586 | -0.002 | -3.977
-18 | -0.912 | 0.23586 | -0.002 | -3.868
-17.5 | -0.886 | 0.23567 | -0.003 | -3.761
-17 | -0.861 | 0.21831 | -0.003 | -3.943
-16.5 | -0.833 | 0.21785 | -0.003 | -3.824
-16 | -0.807 | 0.20393 | -0.003 | -3.956
-15.5 | -0.781 | 0.1915 | -0.003 | -4.077
-15 | -0.755 | 0.18699 | -0.004 | -4.036
-14.5 | -0.729 | 0.18131 | -0.004 | -4.019
-14 | -0.701 | 0.18337 | -0.004 | -3.824
-13.5 | -0.675 | 0.17087 | -0.004 | -3.949
-13 | -0.649 | 0.16674 | -0.004 | -3.89
-12.5 | -0.622 | 0.16794 | -0.004 | -3.706
-12 | -0.596 | 0.16453 | -0.005 | -3.623
-11.5 | -0.57 | 0.14898 | -0.005 | -3.825
-11 | -0.542 | 0.14808 | -0.005 | -3.663
-10.5 | -0.516 | 0.14522 | -0.005 | -3.554
-10 | -0.49 | 0.13621 | -0.005 | -3.595
-9.5 | -0.463 | 0.13666 | -0.005 | -3.391
-9 | -0.437 | 0.1341 | -0.005 | -3.258
-8.5 | -0.41 | 0.11857 | -0.005 | -3.456
-8 | -0.383 | 0.10886 | -0.005 | -3.522
-7.5 | -0.357 | 0.11484 | -0.005 | -3.108
-7 | -0.33 | 0.09966 | -0.006 | -3.316
-6.5 | -0.304 | 0.09335 | -0.005 | -3.253
-6 | -0.277 | 0.09132 | -0.005 | -3.035
-5.5 | -0.396 | 0.05197 | -0.005 | -7.611
-5 | -0.402 | 0.0428 | -0.006 | -9.382
-4.5 | -0.374 | 0.03877 | -0.007 | -9.647
-4 | -0.334 | 0.03589 | -0.007 | -9.303
-3.5 | -0.287 | 0.03362 | -0.008 | -8.547
-3 | -0.294 | 0.00964 | -0.019 | -30.51
-2.5 | -0.229 | 0.00935 | -0.019 | -24.525
-2 | -0.163 | 0.00963 | -0.02 | -16.967
-1.5 | -0.097 | 0.0075 | -0.02 | -12.905
-1 | -0.03 | 0.00741 | -0.021 | -4.023
-0.5 | 0.037 | 0.00708 | -0.021 | 5.289
0 | 0.105 | 0.00707 | -0.022 | 14.816
0.5 | 0.172 | 0.00705 | -0.022 | 24.38
1 | 0.239 | 0.00704 | -0.023 | 33.9
1.5 | 0.305 | 0.00708 | -0.023 | 43.116
2 | 0.371 | 0.00709 | -0.024 | 52.372
2.5 | 0.436 | 0.01165 | -0.024 | 37.442
3 | 0.499 | 0.01213 | -0.025 | 41.19
3.5 | 0.561 | 0.01269 | -0.025 | 44.168
4 | 0.497 | 0.03488 | -0.011 | 14.255
4.5 | 0.534 | 0.03756 | -0.01 | 14.226
5 | 0.559 | 0.04104 | -0.01 | 13.627
5.5 | 0.556 | 0.04638 | -0.009 | 11.99
6 | 0.357 | 0.0793 | -0.01 | 4.504
6.5 | 0.383 | 0.09354 | -0.01 | 4.097
7 | 0.41 | 0.10859 | -0.011 | 3.772
7.5 | 0.436 | 0.10282 | -0.011 | 4.237
8 | 0.462 | 0.10511 | -0.011 | 4.391
8.5 | 0.487 | 0.11181 | -0.012 | 4.36
9 | 0.514 | 0.12888 | -0.013 | 3.988
9.5 | 0.54 | 0.13378 | -0.013 | 4.036
10 | 0.566 | 0.14251 | -0.013 | 3.969
10.5 | 0.591 | 0.1454 | -0.014 | 4.066
11 | 0.617 | 0.14211 | -0.014 | 4.341
11.5 | 0.644 | 0.14977 | -0.015 | 4.299
12 | 0.669 | 0.15314 | -0.016 | 4.37
12.5 | 0.695 | 0.15694 | -0.016 | 4.427
13 | 0.72 | 0.16768 | -0.016 | 4.295
13.5 | 0.745 | 0.17691 | -0.016 | 4.214
14 | 0.772 | 0.19004 | -0.018 | 4.065
14.5 | 0.798 | 0.1939 | -0.018 | 4.114
15 | 0.823 | 0.19802 | -0.018 | 4.155
15.5 | 0.848 | 0.21157 | -0.018 | 4.008
16 | 0.874 | 0.21388 | -0.019 | 4.084
16.5 | 0.9 | 0.22669 | -0.02 | 3.971
17 | 0.925 | 0.23031 | -0.02 | 4.016
17.5 | 0.95 | 0.23707 | -0.02 | 4.006
18 | 0.975 | 0.23246 | -0.021 | 4.193
18.5 | 1.001 | 0.24423 | -0.021 | 4.099
19 | 1.027 | 0.24871 | -0.022 | 4.128
19.5 | 1.051 | 0.2513 | -0.022 | 4.183
20 | 1.075 | 0.26867 | -0.022 | 4.003

## 24. Re 250k Mach 0.50 (2)
BIGFOIL.COM POLAR EXPORT
NACA64-109 a=0.8
NACA64-109 a=0.8 |  |  |  | Cl Max: | 1.0571 | at alpha= | 20 | deg
XFOIL ncrit=9 |  |  |  | L/D Max: | 53.9387 | at alpha= | 3 | deg
Re: | 250000 |  |  | Cd Min: | 0.30277 | at alpha= | 20 | deg
Mach: | 0.5 |  |  | Cl=0 at alpha= | -0.81997 | deg
|  |  |  | @ Cl=0.1, Cd= | 0.0092899
|  |  |  | @ Cl=0.4, Cd= | 0.0088783
|  |  |  | @ Cl=0.6, Cd= | 0.016145
alpha (deg) | Cl | Cd | Cm | Cl/Cd
-19.5 | -0.9166 | 0.27811 | 0.0944 | -3.2958
-19 | -0.8939 | 0.26914 | 0.0898 | -3.3213
-18.5 | -0.8714 | 0.26074 | 0.0846 | -3.342
-18 | -0.8488 | 0.25228 | 0.0794 | -3.3645
-17.5 | -0.8261 | 0.24378 | 0.0738 | -3.3887
-17 | -0.8072 | 0.23769 | 0.0664 | -3.396
-16.5 | -0.792 | 0.23184 | 0.0592 | -3.4161
-16 | -0.7639 | 0.21842 | 0.0567 | -3.4974
-15.5 | -0.7405 | 0.20925 | 0.0533 | -3.5388
-15 | -0.7193 | 0.20095 | 0.0489 | -3.5795
-14.5 | -0.6989 | 0.19263 | 0.0442 | -3.6282
-14 | -0.6793 | 0.18427 | 0.0392 | -3.6864
-13.5 | -0.668 | 0.17767 | 0.0315 | -3.7598
-13 | -0.6549 | 0.16973 | 0.0253 | -3.8585
-12.5 | -0.6285 | 0.15811 | 0.025 | -3.9751
-12 | -0.6107 | 0.15 | 0.0215 | -4.0713
-11.5 | -0.5965 | 0.14163 | 0.017 | -4.2117
-11 | -0.5919 | 0.13376 | 0.0089 | -4.4251
-10.5 | -0.5853 | 0.12504 | 0.0022 | -4.6809
-10 | -0.5695 | 0.11473 | 0.0017 | -4.9638
-9.5 | -0.5554 | 0.10689 | -0.0004 | -5.196
-9 | -0.5481 | 0.09836 | -0.0051 | -5.5724
-8.5 | -0.5584 | 0.08759 | -0.0193 | -6.3752
-8 | -0.5484 | 0.07921 | -0.0178 | -6.9234
-7.5 | -0.5461 | 0.07069 | -0.0233 | -7.7253
-7 | -0.5821 | 0.0608 | -0.0359 | -9.574
-6.5 | -0.5826 | 0.05186 | -0.0371 | -11.2341
-6 | -0.577 | 0.04104 | -0.0377 | -14.0595
-5.5 | -0.5758 | 0.03455 | -0.0329 | -16.6657
-5 | -0.5608 | 0.02843 | -0.028 | -19.7256
-4.5 | -0.4793 | 0.02162 | -0.0323 | -22.1693
-4 | -0.3906 | 0.01733 | -0.0356 | -22.5389
-3.5 | -0.3079 | 0.01426 | -0.0384 | -21.5919
-3 | -0.2341 | 0.0123 | -0.0399 | -19.0325
-2.5 | -0.1917 | 0.0093 | -0.0368 | -20.6129
-2 | -0.1343 | 0.00925 | -0.0334 | -14.5189
-1.5 | -0.082 | 0.00954 | -0.0284 | -8.5954
-1 | -0.022 | 0.00946 | -0.0264 | -2.3256
-0.5 | 0.0391 | 0.00938 | -0.0251 | 4.1684
0 | 0.0999 | 0.00929 | -0.0237 | 10.7535
0.5 | 0.161 | 0.00926 | -0.0224 | 17.3866
1 | 0.2206 | 0.00925 | -0.0207 | 23.8486
1.5 | 0.28 | 0.00926 | -0.0187 | 30.2376
2 | 0.3407 | 0.00925 | -0.0167 | 36.8324
2.5 | 0.4077 | 0.00883 | -0.0144 | 46.1721
3 | 0.493 | 0.00914 | -0.017 | 53.9387
3.5 | 0.5315 | 0.01297 | -0.0153 | 40.9792
4 | 0.5772 | 0.01493 | -0.0119 | 38.6604
4.5 | 0.629 | 0.01769 | -0.0086 | 35.5568
5 | 0.6856 | 0.02139 | -0.0061 | 32.0524
5.5 | 0.736 | 0.027 | -0.0029 | 27.2593
6 | 0.7725 | 0.03275 | 0.001 | 23.5878
6.5 | 0.7871 | 0.03994 | 0.0048 | 19.7071
7 | 0.7811 | 0.04751 | 0.0077 | 16.4407
7.5 | 0.7573 | 0.05491 | 0.0095 | 13.7917
8 | 0.7207 | 0.07081 | 0.0003 | 10.1779
8.5 | 0.7064 | 0.08344 | -0.0097 | 8.466
9 | 0.7082 | 0.09324 | -0.0141 | 7.5955
9.5 | 0.7133 | 0.10364 | -0.0154 | 6.8825
10 | 0.6991 | 0.1163 | -0.03 | 6.0112
10.5 | 0.7073 | 0.12561 | -0.0345 | 5.6309
11 | 0.7255 | 0.13506 | -0.0337 | 5.3717
11.5 | 0.7241 | 0.14512 | -0.0445 | 4.9897
12 | 0.7357 | 0.15437 | -0.0499 | 4.7658
12.5 | 0.7524 | 0.16308 | -0.0537 | 4.6137
13 | 0.7781 | 0.1743 | -0.0537 | 4.4641
13.5 | 0.792 | 0.18372 | -0.0599 | 4.3109
14 | 0.801 | 0.19143 | -0.0685 | 4.1843
14.5 | 0.8184 | 0.20017 | -0.0748 | 4.0885
15 | 0.8384 | 0.20896 | -0.0798 | 4.0123
15.5 | 0.8606 | 0.21755 | -0.0835 | 3.9559
16.5 | 0.9037 | 0.23796 | -0.0925 | 3.7977
17 | 0.9214 | 0.24503 | -0.1005 | 3.7604
17.5 | 0.9432 | 0.25386 | -0.1062 | 3.7154
18 | 0.9654 | 0.26265 | -0.1116 | 3.6756
18.5 | 0.9873 | 0.27133 | -0.1168 | 3.6387
19 | 1.0099 | 0.28024 | -0.1218 | 3.6037
19.5 | 1.037 | 0.29443 | -0.124 | 3.5221
20 | 1.0571 | 0.30277 | -0.1305 | 3.4914

## 25. Re 500k Mach 0.00 (1)
BIGFOIL.COM POLAR EXPORT
NACA64-109 a=0.8
NACA64-109 a=0.8 |  |  |  | Cl Max: | 0.714 | at alpha= | 9.5 | deg
JavaFoil+Calcfoil stall+Eppler ext transition |  |  |  | L/D Max: | 68.27 | at alpha= | 4.5 | deg
Re: | 500000 |  |  | Cd Min: | 0.0057 | at alpha= | 1 | deg
Mach: | 0 |  |  | Cl=0 at alpha= | -0.77586 | deg
|  |  |  | @ Cl=0.1, Cd= | 0.0057116
|  |  |  | @ Cl=0.4, Cd= | 0.0066579
|  |  |  | @ Cl=0.6, Cd= | 0.13298
alpha (deg) | Cl | Cd | Cm | Cl/Cd
-15 | -0.44 | 0.14081 | -0.002 | -3.124
-14.5 | -0.464 | 0.13525 | -0.002 | -3.433
-14 | -0.489 | 0.12471 | -0.002 | -3.919
-13.5 | -0.513 | 0.11779 | -0.003 | -4.355
-13 | -0.536 | 0.10988 | -0.003 | -4.882
-12.5 | -0.556 | 0.10409 | -0.003 | -5.34
-12 | -0.569 | 0.09569 | -0.003 | -5.95
-11.5 | -0.58 | 0.09277 | -0.003 | -6.257
-11 | -0.589 | 0.08552 | -0.003 | -6.885
-10.5 | -0.594 | 0.0782 | -0.003 | -7.594
-10 | -0.595 | 0.07299 | -0.003 | -8.155
-9.5 | -0.593 | 0.06719 | -0.004 | -8.821
-9 | -0.586 | 0.06352 | -0.004 | -9.22
-8.5 | -0.574 | 0.05905 | -0.004 | -9.726
-8 | -0.559 | 0.05349 | -0.004 | -10.446
-7.5 | -0.539 | 0.05029 | -0.005 | -10.709
-7 | -0.514 | 0.04665 | -0.005 | -11.018
-6.5 | -0.485 | 0.04363 | -0.005 | -11.125
-6 | -0.453 | 0.04093 | -0.006 | -11.076
-5.5 | -0.418 | 0.03868 | -0.006 | -10.797
-5 | -0.38 | 0.03592 | -0.007 | -10.58
-4.5 | -0.421 | 0.0091 | -0.015 | -46.251
-4 | -0.368 | 0.00881 | -0.015 | -41.736
-3.5 | -0.313 | 0.00856 | -0.016 | -36.554
-3 | -0.256 | 0.00831 | -0.016 | -30.874
-2.5 | -0.199 | 0.00812 | -0.017 | -24.568
-2 | -0.142 | 0.00578 | -0.017 | -24.532
-1.5 | -0.084 | 0.00575 | -0.017 | -14.594
-1 | -0.026 | 0.00572 | -0.018 | -4.515
-0.5 | 0.032 | 0.00571 | -0.018 | 5.679
0 | 0.091 | 0.00571 | -0.019 | 15.892
0.5 | 0.149 | 0.00572 | -0.019 | 26.036
1 | 0.207 | 0.0057 | -0.02 | 36.293
1.5 | 0.265 | 0.00577 | -0.02 | 45.862
2 | 0.322 | 0.00583 | -0.02 | 55.33
2.5 | 0.379 | 0.00584 | -0.021 | 64.995
3 | 0.436 | 0.00806 | -0.021 | 54.089
3.5 | 0.491 | 0.0083 | -0.022 | 59.206
4 | 0.545 | 0.00854 | -0.022 | 63.803
4.5 | 0.596 | 0.00873 | -0.023 | 68.27
5 | 0.645 | 0.01106 | -0.023 | 58.32
5.5 | 0.691 | 0.01147 | -0.023 | 60.241
6 | 0.591 | 0.04015 | -0.011 | 14.719
6.5 | 0.621 | 0.04288 | -0.01 | 14.482
7 | 0.647 | 0.04582 | -0.01 | 14.125
7.5 | 0.669 | 0.05028 | -0.01 | 13.311
8 | 0.687 | 0.05366 | -0.009 | 12.807
8.5 | 0.7 | 0.05812 | -0.009 | 12.052
9 | 0.709 | 0.06323 | -0.009 | 11.219
9.5 | 0.714 | 0.06802 | -0.009 | 10.492
10 | 0.71 | 0.07281 | -0.009 | 9.752
10.5 | 0.697 | 0.07932 | -0.009 | 8.793
11 | 0.68 | 0.08541 | -0.009 | 7.966
11.5 | 0.659 | 0.09432 | -0.009 | 6.992
12 | 0.636 | 0.10109 | -0.01 | 6.287
12.5 | 0.609 | 0.11109 | -0.01 | 5.486
13 | 0.582 | 0.12059 | -0.01 | 4.824
13.5 | 0.553 | 0.11809 | -0.011 | 4.685
14 | 0.524 | 0.1227 | -0.011 | 4.274
14.5 | 0.496 | 0.13298 | -0.011 | 3.73

## 26. Re 500k Mach 0.00 (2)
BIGFOIL.COM POLAR EXPORT
NACA64-109 a=0.8
NACA64-109 a=0.8 |  |  |  | Cl Max: | 0.9359 | at alpha= | 20 | deg
XFOIL ncrit=9 |  |  |  | L/D Max: | 63.8801 | at alpha= | 3 | deg
Re: | 500000 |  |  | Cd Min: | 0.2631 | at alpha= | 20 | deg
Mach: | 0 |  |  | Cl=0 at alpha= | -0.81204 | deg
|  |  |  | @ Cl=0.1, Cd= | 0.006048
|  |  |  | @ Cl=0.4, Cd= | 0.0063229
|  |  |  | @ Cl=0.6, Cd= | 0.012289
alpha (deg) | Cl | Cd | Cm | Cl/Cd
-20 | -0.8374 | 0.25436 | 0.0805 | -3.2922
-19.5 | -0.8208 | 0.24801 | 0.0764 | -3.3095
-19 | -0.8039 | 0.24146 | 0.0722 | -3.3293
-18.5 | -0.787 | 0.23466 | 0.0679 | -3.3538
-18 | -0.7702 | 0.22761 | 0.0636 | -3.3839
-17.5 | -0.7533 | 0.21999 | 0.0585 | -3.4242
-17 | -0.7394 | 0.2128 | 0.0533 | -3.4746
-16.5 | -0.726 | 0.20525 | 0.0482 | -3.5371
-16 | -0.7098 | 0.19616 | 0.0455 | -3.6185
-15.5 | -0.6934 | 0.18956 | 0.0424 | -3.6579
-15 | -0.6784 | 0.18259 | 0.0387 | -3.7154
-14.5 | -0.6649 | 0.17483 | 0.0347 | -3.8031
-14 | -0.6533 | 0.16651 | 0.0297 | -3.9235
-13.5 | -0.6447 | 0.158 | 0.0242 | -4.0804
-13 | -0.6344 | 0.14924 | 0.0198 | -4.2509
-12.5 | -0.6264 | 0.13999 | 0.0153 | -4.4746
-12 | -0.6257 | 0.12951 | 0.012 | -4.8313
-11.5 | -0.615 | 0.12262 | 0.0094 | -5.0155
-11 | -0.609 | 0.11443 | 0.0056 | -5.322
-10.5 | -0.6062 | 0.10549 | 0.001 | -5.7465
-10 | -0.6081 | 0.095 | -0.0052 | -6.4011
-9.5 | -0.611 | 0.08193 | -0.0156 | -7.4576
-9 | -0.6373 | 0.06873 | -0.0267 | -9.2725
-8.5 | -0.6574 | 0.06081 | -0.0287 | -10.8107
-8 | -0.6577 | 0.05313 | -0.029 | -12.3791
-7.5 | -0.6653 | 0.03928 | -0.0289 | -16.9374
-7 | -0.6337 | 0.03394 | -0.0283 | -18.6712
-6.5 | -0.6054 | 0.02364 | -0.0245 | -25.6091
-6 | -0.572 | 0.01904 | -0.0207 | -30.042
-5.5 | -0.5029 | 0.01612 | -0.0239 | -31.1973
-5 | -0.4348 | 0.01308 | -0.0269 | -33.2416
-4.5 | -0.3705 | 0.01158 | -0.0293 | -31.9948
-4 | -0.3174 | 0.01037 | -0.0289 | -30.6075
-3.5 | -0.2684 | 0.00968 | -0.0274 | -27.7273
-3 | -0.2226 | 0.00817 | -0.0259 | -27.246
-2.5 | -0.178 | 0.00649 | -0.0246 | -27.4268
-2 | -0.126 | 0.00628 | -0.0235 | -20.0637
-1.5 | -0.0738 | 0.00617 | -0.0224 | -11.9611
-1 | -0.0206 | 0.00612 | -0.0215 | -3.366
-0.5 | 0.0342 | 0.00609 | -0.0211 | 5.6158
0 | 0.0888 | 0.00605 | -0.0207 | 14.6777
0.5 | 0.1439 | 0.00604 | -0.0204 | 23.8245
1 | 0.1983 | 0.00603 | -0.0199 | 32.8856
1.5 | 0.2521 | 0.00605 | -0.0193 | 41.6694
2 | 0.3034 | 0.00607 | -0.018 | 49.9835
2.5 | 0.3524 | 0.00616 | -0.0161 | 57.2078
3 | 0.405 | 0.00634 | -0.0151 | 63.8801
3.5 | 0.4677 | 0.00819 | -0.018 | 57.1062
4 | 0.5159 | 0.01017 | -0.0181 | 50.7276
4.5 | 0.5662 | 0.0112 | -0.0174 | 50.5536
5 | 0.6137 | 0.01273 | -0.0163 | 48.209
5.5 | 0.6623 | 0.01421 | -0.0153 | 46.608
6 | 0.7118 | 0.01557 | -0.0145 | 45.7161
6.5 | 0.7562 | 0.02008 | -0.0129 | 37.6594
7 | 0.8044 | 0.0228 | -0.0116 | 35.2807
7.5 | 0.8476 | 0.02695 | -0.0098 | 31.4508
8 | 0.8687 | 0.03674 | -0.0061 | 23.6445
8.5 | 0.8751 | 0.0487 | -0.0014 | 17.9692
9 | 0.8797 | 0.05531 | 0.0007 | 15.9049
9.5 | 0.8705 | 0.06171 | 0.0029 | 14.1063
10 | 0.8371 | 0.06874 | 0.0044 | 12.1778
10.5 | 0.7798 | 0.08576 | -0.0073 | 9.0928
11 | 0.7598 | 0.10322 | -0.0198 | 7.361
11.5 | 0.756 | 0.11396 | -0.0254 | 6.6339
12 | 0.7524 | 0.12493 | -0.0306 | 6.0226
12.5 | 0.741 | 0.13965 | -0.0374 | 5.3061
13 | 0.7462 | 0.15019 | -0.0429 | 4.9684
13.5 | 0.7538 | 0.1603 | -0.0492 | 4.7024
14 | 0.7619 | 0.16988 | -0.0546 | 4.4849
14.5 | 0.7731 | 0.17815 | -0.0589 | 4.3396
15 | 0.7873 | 0.18519 | -0.0622 | 4.2513
15.5 | 0.8003 | 0.19401 | -0.0647 | 4.125
16 | 0.8136 | 0.20272 | -0.0694 | 4.0134
16.5 | 0.8269 | 0.21094 | -0.0743 | 3.9201
17 | 0.839 | 0.21899 | -0.0803 | 3.8312
17.5 | 0.8545 | 0.22705 | -0.0854 | 3.7635
18 | 0.8705 | 0.2345 | -0.0899 | 3.7122
18.5 | 0.8866 | 0.24145 | -0.0941 | 3.672
19 | 0.9031 | 0.24805 | -0.0983 | 3.6408
19.5 | 0.921 | 0.2559 | -0.1005 | 3.5991
20 | 0.9359 | 0.2631 | -0.1058 | 3.5572

## 27. Re 500k Mach 0.10 (1)
BIGFOIL.COM POLAR EXPORT
NACA64-109 a=0.8
NACA64-109 a=0.8 |  |  |  | Cl Max: | 0.705 | at alpha= | 9.5 | deg
JavaFoil+Calcfoil stall+Eppler ext transition |  |  |  | L/D Max: | 68.47 | at alpha= | 4.5 | deg
Re: | 500000 |  |  | Cd Min: | 0.00571 | at alpha= | 0.5 | deg
Mach: | 0.1 |  |  | Cl=0 at alpha= | -0.77966 | deg
|  |  |  | @ Cl=0.1, Cd= | 0.0057354
|  |  |  | @ Cl=0.4, Cd= | 0.0066033
|  |  |  | @ Cl=0.6, Cd= | 0.13604
alpha (deg) | Cl | Cd | Cm | Cl/Cd
-15 | -0.396 | 0.14759 | -0.002 | -2.683
-14.5 | -0.423 | 0.13666 | -0.002 | -3.096
-14 | -0.451 | 0.13007 | -0.003 | -3.464
-13.5 | -0.478 | 0.12312 | -0.003 | -3.884
-13 | -0.505 | 0.11068 | -0.003 | -4.565
-12.5 | -0.528 | 0.10583 | -0.003 | -4.991
-12 | -0.545 | 0.09775 | -0.003 | -5.576
-11.5 | -0.56 | 0.09017 | -0.003 | -6.207
-11 | -0.571 | 0.08316 | -0.003 | -6.871
-10.5 | -0.58 | 0.07984 | -0.003 | -7.26
-10 | -0.584 | 0.07454 | -0.004 | -7.835
-9.5 | -0.584 | 0.06821 | -0.004 | -8.562
-9 | -0.579 | 0.0647 | -0.004 | -8.956
-8.5 | -0.57 | 0.05968 | -0.004 | -9.555
-8 | -0.556 | 0.05437 | -0.004 | -10.23
-7.5 | -0.537 | 0.05029 | -0.005 | -10.684
-7 | -0.514 | 0.04695 | -0.005 | -10.944
-6.5 | -0.486 | 0.04385 | -0.005 | -11.083
-6 | -0.454 | 0.04094 | -0.006 | -11.098
-5.5 | -0.419 | 0.03875 | -0.006 | -10.813
-5 | -0.381 | 0.03614 | -0.007 | -10.549
-4.5 | -0.423 | 0.00915 | -0.015 | -46.209
-4 | -0.369 | 0.00886 | -0.015 | -41.712
-3.5 | -0.314 | 0.00861 | -0.016 | -36.523
-3 | -0.258 | 0.00835 | -0.016 | -30.863
-2.5 | -0.2 | 0.00812 | -0.017 | -24.665
-2 | -0.143 | 0.00581 | -0.017 | -24.549
-1.5 | -0.084 | 0.00575 | -0.017 | -14.68
-1 | -0.026 | 0.00575 | -0.018 | -4.519
-0.5 | 0.033 | 0.00574 | -0.018 | 5.678
0 | 0.091 | 0.00574 | -0.019 | 15.884
0.5 | 0.15 | 0.00571 | -0.019 | 26.212
1 | 0.208 | 0.00577 | -0.02 | 36.022
1.5 | 0.266 | 0.00577 | -0.02 | 46.138
2 | 0.324 | 0.00582 | -0.021 | 55.692
2.5 | 0.381 | 0.00588 | -0.021 | 64.873
3 | 0.438 | 0.00805 | -0.021 | 54.419
3.5 | 0.494 | 0.00828 | -0.022 | 59.593
4 | 0.547 | 0.00853 | -0.022 | 64.141
4.5 | 0.599 | 0.00874 | -0.023 | 68.47
5 | 0.648 | 0.01112 | -0.023 | 58.206
5.5 | 0.693 | 0.01153 | -0.023 | 60.093
6 | 0.593 | 0.04042 | -0.011 | 14.662
6.5 | 0.622 | 0.04308 | -0.01 | 14.432
7 | 0.647 | 0.04618 | -0.01 | 14.018
7.5 | 0.668 | 0.04985 | -0.01 | 13.41
8 | 0.685 | 0.05404 | -0.009 | 12.674
8.5 | 0.697 | 0.0587 | -0.009 | 11.866
9 | 0.703 | 0.0636 | -0.009 | 11.056
9.5 | 0.705 | 0.06845 | -0.009 | 10.3
10 | 0.698 | 0.07504 | -0.009 | 9.308
10.5 | 0.682 | 0.08071 | -0.009 | 8.453
11 | 0.661 | 0.08868 | -0.009 | 7.455
11.5 | 0.636 | 0.09602 | -0.01 | 6.626
12 | 0.608 | 0.10452 | -0.01 | 5.817
12.5 | 0.578 | 0.11318 | -0.01 | 5.105
13 | 0.546 | 0.11028 | -0.011 | 4.953
13.5 | 0.514 | 0.12146 | -0.011 | 4.233
14 | 0.482 | 0.12643 | -0.011 | 3.812
14.5 | 0.45 | 0.13604 | -0.011 | 3.311

## 28. Re 500k Mach 0.10 (2)
BIGFOIL.COM POLAR EXPORT
NACA64-109 a=0.8
NACA64-109 a=0.8 |  |  |  | Cl Max: | 0.9395 | at alpha= | 20 | deg
XFOIL ncrit=9 |  |  |  | L/D Max: | 63.8619 | at alpha= | 3 | deg
Re: | 500000 |  |  | Cd Min: | 0.26412 | at alpha= | 20 | deg
Mach: | 0.1 |  |  | Cl=0 at alpha= | -0.81091 | deg
|  |  |  | @ Cl=0.1, Cd= | 0.0060662
|  |  |  | @ Cl=0.4, Cd= | 0.0063465
|  |  |  | @ Cl=0.6, Cd= | 0.012465
alpha (deg) | Cl | Cd | Cm | Cl/Cd
-8 | -0.655 | 0.05399 | -0.0293 | -12.1319
-7.5 | -0.6646 | 0.04028 | -0.0294 | -16.4995
-7 | -0.6342 | 0.03481 | -0.0288 | -18.2189
-6.5 | -0.6068 | 0.02467 | -0.0252 | -24.5967
-6 | -0.5742 | 0.01948 | -0.0214 | -29.4764
-5.5 | -0.5048 | 0.01638 | -0.0244 | -30.8181
-5 | -0.4363 | 0.01334 | -0.0274 | -32.7061
-4.5 | -0.3725 | 0.01167 | -0.0296 | -31.9195
-4 | -0.3191 | 0.01048 | -0.0291 | -30.4485
-3.5 | -0.2702 | 0.00977 | -0.0275 | -27.6561
-3 | -0.2234 | 0.00837 | -0.026 | -26.6906
-2.5 | -0.1792 | 0.00652 | -0.0246 | -27.4847
-2 | -0.1271 | 0.0063 | -0.0236 | -20.1746
-1.5 | -0.0742 | 0.00618 | -0.0225 | -12.0065
-1 | -0.0208 | 0.00613 | -0.0216 | -3.3931
-0.5 | 0.0342 | 0.0061 | -0.0212 | 5.6066
0 | 0.0894 | 0.00607 | -0.0208 | 14.7282
0.5 | 0.1447 | 0.00605 | -0.0205 | 23.9174
1 | 0.1994 | 0.00606 | -0.0201 | 32.9043
1.5 | 0.2538 | 0.00607 | -0.0195 | 41.8122
2 | 0.3053 | 0.00609 | -0.0181 | 50.1314
2.5 | 0.3547 | 0.00619 | -0.0162 | 57.3021
3 | 0.4068 | 0.00637 | -0.015 | 63.8619
3.5 | 0.4685 | 0.00838 | -0.0178 | 55.9069
4 | 0.5186 | 0.01022 | -0.018 | 50.7436
4.5 | 0.5691 | 0.01126 | -0.0173 | 50.5417
5 | 0.6155 | 0.01307 | -0.016 | 47.0926
5.5 | 0.6655 | 0.01436 | -0.015 | 46.344
6 | 0.7151 | 0.01581 | -0.0142 | 45.2309
6.5 | 0.7596 | 0.02078 | -0.0125 | 36.5544
7 | 0.8079 | 0.02335 | -0.0111 | 34.5996
7.5 | 0.8493 | 0.02815 | -0.009 | 30.1705
8.5 | 0.8702 | 0.05019 | -0.0005 | 17.3381
9 | 0.8699 | 0.05713 | 0.0016 | 15.2267
9.5 | 0.8501 | 0.06362 | 0.0043 | 13.3622
10 | 0.8111 | 0.07249 | 0.0024 | 11.1891
10.5 | 0.761 | 0.09422 | -0.0148 | 8.0768
11 | 0.7531 | 0.10613 | -0.0218 | 7.096
11.5 | 0.7511 | 0.11641 | -0.0271 | 6.4522
12 | 0.752 | 0.12616 | -0.0316 | 5.9607
12.5 | 0.7404 | 0.14055 | -0.038 | 5.2679
13 | 0.7461 | 0.15102 | -0.0434 | 4.9404
13.5 | 0.7544 | 0.16088 | -0.0494 | 4.6892
14 | 0.7625 | 0.17065 | -0.0552 | 4.4682
14.5 | 0.7739 | 0.17897 | -0.0595 | 4.3242
15 | 0.7881 | 0.18615 | -0.063 | 4.2337
15.5 | 0.8047 | 0.19335 | -0.0652 | 4.1619
16 | 0.8155 | 0.2035 | -0.07 | 4.0074
16.5 | 0.8291 | 0.21173 | -0.0749 | 3.9158
17 | 0.8415 | 0.21974 | -0.0808 | 3.8295
17.5 | 0.857 | 0.22784 | -0.0861 | 3.7614
18 | 0.8733 | 0.23534 | -0.0906 | 3.7108
18.5 | 0.8896 | 0.24236 | -0.0949 | 3.6706
19 | 0.9062 | 0.24903 | -0.0992 | 3.6389
20 | 0.9395 | 0.26412 | -0.1066 | 3.5571

## 29. Re 500k Mach 0.25 (1)
BIGFOIL.COM POLAR EXPORT
NACA64-109 a=0.8
NACA64-109 a=0.8 |  |  |  | Cl Max: | 0.662 | at alpha= | 8 | deg
JavaFoil+Calcfoil stall+Eppler ext transition |  |  |  | L/D Max: | 66.236 | at alpha= | 2.5 | deg
Re: | 500000 |  |  | Cd Min: | 0.00575 | at alpha= | -0.5 | deg
Mach: | 0.25 |  |  | Cl=0 at alpha= | -0.775 | deg
|  |  |  | @ Cl=0.1, Cd= | 0.005761
|  |  |  | @ Cl=0.4, Cd= | 0.12595
|  |  |  | @ Cl=0.6, Cd= | 0.12595
alpha (deg) | Cl | Cd | Cm | Cl/Cd
-13.5 | -0.071 | 0.13837 | -0.003 | -0.516
-13 | -0.194 | 0.13326 | -0.003 | -1.454
-12.5 | -0.266 | 0.11657 | -0.003 | -2.281
-12 | -0.321 | 0.10729 | -0.003 | -2.994
-11.5 | -0.371 | 0.09884 | -0.003 | -3.751
-11 | -0.415 | 0.09143 | -0.004 | -4.538
-10.5 | -0.453 | 0.08284 | -0.004 | -5.469
-10 | -0.484 | 0.0771 | -0.004 | -6.283
-9.5 | -0.508 | 0.0755 | -0.004 | -6.734
-9 | -0.525 | 0.07015 | -0.004 | -7.477
-8.5 | -0.532 | 0.06327 | -0.004 | -8.414
-8 | -0.532 | 0.05659 | -0.004 | -9.405
-7.5 | -0.524 | 0.0521 | -0.005 | -10.061
-7 | -0.509 | 0.04844 | -0.005 | -10.504
-6.5 | -0.487 | 0.04458 | -0.005 | -10.914
-6 | -0.459 | 0.04171 | -0.006 | -10.992
-5.5 | -0.425 | 0.03929 | -0.006 | -10.83
-5 | -0.388 | 0.03656 | -0.007 | -10.624
-4.5 | -0.348 | 0.03443 | -0.007 | -10.117
-4 | -0.379 | 0.00897 | -0.016 | -42.202
-3.5 | -0.323 | 0.0087 | -0.016 | -37.063
-3 | -0.265 | 0.00846 | -0.017 | -31.277
-2.5 | -0.206 | 0.00819 | -0.017 | -25.113
-2 | -0.146 | 0.00582 | -0.018 | -25.159
-1.5 | -0.087 | 0.00579 | -0.018 | -14.972
-1 | -0.027 | 0.00579 | -0.018 | -4.608
-0.5 | 0.033 | 0.00575 | -0.019 | 5.82
0 | 0.094 | 0.00576 | -0.019 | 16.275
0.5 | 0.154 | 0.00577 | -0.02 | 26.669
1 | 0.214 | 0.0058 | -0.02 | 36.862
1.5 | 0.273 | 0.00579 | -0.021 | 47.213
2 | 0.333 | 0.0059 | -0.021 | 56.437
2.5 | 0.392 | 0.00591 | -0.022 | 66.236
3 | 0.45 | 0.00811 | -0.022 | 55.404
3.5 | 0.506 | 0.00837 | -0.022 | 60.515
4 | 0.561 | 0.00863 | -0.023 | 65.027
4.5 | 0.613 | 0.01095 | -0.023 | 55.948
5 | 0.661 | 0.01133 | -0.024 | 58.337
5.5 | 0.57 | 0.03788 | -0.012 | 15.049
6 | 0.599 | 0.04125 | -0.01 | 14.522
6.5 | 0.625 | 0.04374 | -0.01 | 14.28
7 | 0.644 | 0.04704 | -0.01 | 13.694
7.5 | 0.657 | 0.05262 | -0.009 | 12.482
8 | 0.662 | 0.05707 | -0.009 | 11.604
8.5 | 0.66 | 0.06226 | -0.009 | 10.596
9 | 0.649 | 0.06899 | -0.009 | 9.408
9.5 | 0.63 | 0.0767 | -0.009 | 8.213
10 | 0.597 | 0.08493 | -0.01 | 7.026
10.5 | 0.547 | 0.08398 | -0.01 | 6.518
11 | 0.49 | 0.09126 | -0.01 | 5.366
11.5 | 0.425 | 0.09991 | -0.011 | 4.251
12 | 0.354 | 0.11039 | -0.011 | 3.206
12.5 | 0.276 | 0.11956 | -0.012 | 2.31
13 | 0.183 | 0.12595 | -0.012 | 1.452

## 30. Re 500k Mach 0.25 (2)
BIGFOIL.COM POLAR EXPORT
NACA64-109 a=0.8
NACA64-109 a=0.8 |  |  |  | Cl Max: | 0.9598 | at alpha= | 20 | deg
XFOIL ncrit=9 |  |  |  | L/D Max: | 63.8626 | at alpha= | 3 | deg
Re: | 500000 |  |  | Cd Min: | 0.26991 | at alpha= | 20 | deg
Mach: | 0.25 |  |  | Cl=0 at alpha= | -99 | deg
|  |  |  | @ Cl=0.1, Cd= | 0.00616
|  |  |  | @ Cl=0.4, Cd= | 0.0064676
|  |  |  | @ Cl=0.6, Cd= | 0.012326
alpha (deg) | Cl | Cd | Cm | Cl/Cd
0 | 0.092 | 0.00616 | -0.0214 | 14.9351
0.5 | 0.1492 | 0.00616 | -0.0211 | 24.2208
1 | 0.206 | 0.00616 | -0.0207 | 33.4416
1.5 | 0.2619 | 0.00619 | -0.0201 | 42.3102
2 | 0.3155 | 0.00621 | -0.0187 | 50.8052
2.5 | 0.3672 | 0.00632 | -0.0169 | 58.1013
3 | 0.4183 | 0.00655 | -0.015 | 63.8626
3.5 | 0.4734 | 0.00929 | -0.0166 | 50.958
4 | 0.5331 | 0.01055 | -0.0177 | 50.5308
4.5 | 0.5848 | 0.01166 | -0.0167 | 50.1544
5 | 0.6316 | 0.01371 | -0.0149 | 46.0686
5.5 | 0.6831 | 0.01524 | -0.0136 | 44.8228
6 | 0.7334 | 0.0174 | -0.0123 | 42.1494
6.5 | 0.7787 | 0.02294 | -0.0102 | 33.9451
7 | 0.8232 | 0.02701 | -0.0079 | 30.4776
7.5 | 0.8504 | 0.03458 | -0.0044 | 24.5922
8 | 0.8426 | 0.04897 | 0.0006 | 17.2065
8.5 | 0.8361 | 0.05708 | 0.003 | 14.6479
9 | 0.8056 | 0.06462 | 0.0048 | 12.4667
9.5 | 0.7677 | 0.07566 | -0.0014 | 10.1467
10 | 0.7421 | 0.09256 | -0.0151 | 8.0175
10.5 | 0.7334 | 0.10516 | -0.0228 | 6.9741
11 | 0.7313 | 0.11584 | -0.0285 | 6.313
11.5 | 0.7339 | 0.12548 | -0.0333 | 5.8487
12 | 0.7393 | 0.13476 | -0.0377 | 5.486
12.5 | 0.7481 | 0.14267 | -0.0405 | 5.2436
13 | 0.7474 | 0.1552 | -0.0461 | 4.8157
13.5 | 0.7577 | 0.16469 | -0.0513 | 4.6008
14 | 0.7668 | 0.17447 | -0.0582 | 4.395
14.5 | 0.7796 | 0.18317 | -0.0629 | 4.2562
15 | 0.7943 | 0.19094 | -0.0669 | 4.1599
15.5 | 0.8109 | 0.19818 | -0.0703 | 4.0917
16 | 0.8268 | 0.2077 | -0.0734 | 3.9807
16.5 | 0.8418 | 0.21604 | -0.0782 | 3.8965
17 | 0.8561 | 0.2241 | -0.0838 | 3.8202
17.5 | 0.8713 | 0.23213 | -0.0899 | 3.7535
18 | 0.889 | 0.24001 | -0.0948 | 3.704
18.5 | 0.9064 | 0.24742 | -0.0993 | 3.6634
19 | 0.9241 | 0.25447 | -0.1038 | 3.6315
19.5 | 0.9416 | 0.26113 | -0.1076 | 3.6059
20 | 0.9598 | 0.26991 | -0.1113 | 3.556

## 31. Re 500k Mach 0.50 (1)
BIGFOIL.COM POLAR EXPORT
NACA64-109 a=0.8
NACA64-109 a=0.8 |  |  |  | Cl Max: | 1.076 | at alpha= | 20 | deg
JavaFoil+Calcfoil stall+Eppler ext transition |  |  |  | L/D Max: | 65.718 | at alpha= | 2 | deg
Re: | 500000 |  |  | Cd Min: | 0.00565 | at alpha= | 2 | deg
Mach: | 0.5 |  |  | Cl=0 at alpha= | -0.77612 | deg
|  |  |  | @ Cl=0.1, Cd= | 0.0059007
|  |  |  | @ Cl=0.4, Cd= | 0.07781
|  |  |  | @ Cl=0.6, Cd= | 0.11911
alpha (deg) | Cl | Cd | Cm | Cl/Cd
-20 | -1.017 | 0.22417 | -0.002 | -4.539
-19.5 | -0.992 | 0.21326 | -0.002 | -4.652
-19 | -0.964 | 0.20698 | -0.002 | -4.658
-18.5 | -0.938 | 0.20324 | -0.002 | -4.616
-18 | -0.912 | 0.19821 | -0.002 | -4.603
-17.5 | -0.886 | 0.19618 | -0.003 | -4.518
-17 | -0.861 | 0.18363 | -0.003 | -4.688
-16.5 | -0.833 | 0.1797 | -0.003 | -4.637
-16 | -0.807 | 0.17321 | -0.003 | -4.658
-15.5 | -0.781 | 0.16388 | -0.003 | -4.765
-15 | -0.755 | 0.15957 | -0.004 | -4.731
-14.5 | -0.729 | 0.15423 | -0.004 | -4.725
-14 | -0.701 | 0.15229 | -0.004 | -4.606
-13.5 | -0.675 | 0.14379 | -0.004 | -4.693
-13 | -0.649 | 0.13562 | -0.004 | -4.783
-12.5 | -0.622 | 0.14137 | -0.004 | -4.403
-12 | -0.596 | 0.13794 | -0.005 | -4.322
-11.5 | -0.57 | 0.12494 | -0.005 | -4.562
-11 | -0.542 | 0.12181 | -0.005 | -4.453
-10.5 | -0.516 | 0.11895 | -0.005 | -4.339
-10 | -0.49 | 0.11235 | -0.005 | -4.36
-9.5 | -0.463 | 0.10908 | -0.005 | -4.248
-9 | -0.437 | 0.10653 | -0.005 | -4.102
-8.5 | -0.41 | 0.09796 | -0.005 | -4.184
-8 | -0.383 | 0.09004 | -0.005 | -4.259
-7.5 | -0.357 | 0.09423 | -0.006 | -3.788
-7 | -0.331 | 0.08425 | -0.006 | -3.924
-6.5 | -0.304 | 0.06527 | -0.006 | -4.654
-6 | -0.277 | 0.05062 | -0.006 | -5.477
-5.5 | -0.396 | 0.04701 | -0.005 | -8.414
-5 | -0.402 | 0.03996 | -0.006 | -10.054
-4.5 | -0.374 | 0.03651 | -0.007 | -10.25
-4 | -0.334 | 0.0341 | -0.007 | -9.8
-3.5 | -0.357 | 0.00863 | -0.018 | -41.415
-3 | -0.294 | 0.00885 | -0.019 | -33.245
-2.5 | -0.229 | 0.00846 | -0.019 | -27.097
-2 | -0.163 | 0.00824 | -0.02 | -19.828
-1.5 | -0.097 | 0.00593 | -0.02 | -16.34
-1 | -0.03 | 0.00591 | -0.021 | -5.049
-0.5 | 0.037 | 0.00591 | -0.021 | 6.328
0 | 0.105 | 0.0059 | -0.022 | 17.762
0.5 | 0.172 | 0.00598 | -0.022 | 28.757
1 | 0.239 | 0.00597 | -0.023 | 39.996
1.5 | 0.305 | 0.00566 | -0.023 | 53.963
2 | 0.371 | 0.00565 | -0.024 | 65.718
2.5 | 0.436 | 0.00827 | -0.024 | 52.718
3 | 0.5 | 0.01027 | -0.025 | 48.677
3.5 | 0.561 | 0.01103 | -0.025 | 50.881
4 | 0.616 | 0.01156 | -0.025 | 53.319
4.5 | 0.535 | 0.03542 | -0.012 | 15.115
5 | 0.56 | 0.03848 | -0.011 | 14.543
5.5 | 0.556 | 0.04309 | -0.009 | 12.905
6 | 0.357 | 0.0474 | -0.01 | 7.539
6.5 | 0.383 | 0.05678 | -0.01 | 6.752
7 | 0.41 | 0.09018 | -0.011 | 4.543
7.5 | 0.436 | 0.08687 | -0.012 | 5.016
8 | 0.462 | 0.08863 | -0.012 | 5.21
8.5 | 0.488 | 0.09489 | -0.012 | 5.139
9 | 0.514 | 0.10668 | -0.013 | 4.819
9.5 | 0.54 | 0.10986 | -0.013 | 4.915
10 | 0.566 | 0.11617 | -0.013 | 4.869
10.5 | 0.591 | 0.11907 | -0.014 | 4.966
11 | 0.617 | 0.1192 | -0.014 | 5.177
11.5 | 0.644 | 0.12556 | -0.015 | 5.128
12 | 0.669 | 0.12882 | -0.016 | 5.196
12.5 | 0.695 | 0.13242 | -0.016 | 5.247
13 | 0.72 | 0.13625 | -0.016 | 5.286
13.5 | 0.746 | 0.14818 | -0.016 | 5.032
14 | 0.773 | 0.15849 | -0.018 | 4.874
14.5 | 0.798 | 0.16235 | -0.018 | 4.913
15 | 0.823 | 0.16645 | -0.018 | 4.943
15.5 | 0.848 | 0.17383 | -0.018 | 4.878
16 | 0.874 | 0.18054 | -0.019 | 4.842
16.5 | 0.9 | 0.18725 | -0.02 | 4.807
17 | 0.925 | 0.18976 | -0.02 | 4.875
17.5 | 0.95 | 0.19885 | -0.02 | 4.777
18 | 0.975 | 0.19724 | -0.021 | 4.943
18.5 | 1.002 | 0.21028 | -0.022 | 4.765
19 | 1.027 | 0.21078 | -0.022 | 4.871
19.5 | 1.051 | 0.21661 | -0.022 | 4.853
20 | 1.076 | 0.2269 | -0.023 | 4.74

## 32. Re 500k Mach 0.50 (2)
BIGFOIL.COM POLAR EXPORT
NACA64-109 a=0.8
NACA64-109 a=0.8 |  |  |  | Cl Max: | 1.0576 | at alpha= | 20 | deg
XFOIL ncrit=9 |  |  |  | L/D Max: | 53.6012 | at alpha= | 2 | deg
Re: | 500000 |  |  | Cd Min: | 0.29852 | at alpha= | 20 | deg
Mach: | 0.5 |  |  | Cl=0 at alpha= | -0.79448 | deg
|  |  |  | @ Cl=0.1, Cd= | 0.0065705
|  |  |  | @ Cl=0.4, Cd= | 0.0076414
|  |  |  | @ Cl=0.6, Cd= | 0.012719
alpha (deg) | Cl | Cd | Cm | Cl/Cd
-20 | -0.942 | 0.28703 | 0.1027 | -3.2819
-19.5 | -0.9196 | 0.27844 | 0.0972 | -3.3027
-19 | -0.8966 | 0.26968 | 0.0916 | -3.3247
-18.5 | -0.8737 | 0.26117 | 0.0854 | -3.3453
-18 | -0.8523 | 0.25283 | 0.0792 | -3.371
-17.5 | -0.8319 | 0.24443 | 0.073 | -3.4034
-17 | -0.808 | 0.23425 | 0.0696 | -3.4493
-16.5 | -0.7859 | 0.22594 | 0.0651 | -3.4784
-16 | -0.7642 | 0.21759 | 0.0602 | -3.5121
-15.5 | -0.7425 | 0.20895 | 0.0551 | -3.5535
-15 | -0.7246 | 0.20097 | 0.0479 | -3.6055
-14.5 | -0.707 | 0.1925 | 0.0423 | -3.6727
-14 | -0.6884 | 0.18364 | 0.0371 | -3.7486
-13.5 | -0.6654 | 0.17346 | 0.035 | -3.836
-13 | -0.6465 | 0.1653 | 0.0312 | -3.9111
-12.5 | -0.6294 | 0.15689 | 0.0269 | -4.0117
-12 | -0.6135 | 0.14821 | 0.0222 | -4.1394
-11.5 | -0.6027 | 0.13941 | 0.0151 | -4.3232
-11 | -0.5897 | 0.13032 | 0.0101 | -4.525
-10.5 | -0.581 | 0.12052 | 0.0073 | -4.8208
-10 | -0.5687 | 0.11233 | 0.0039 | -5.0628
-9.5 | -0.5595 | 0.10392 | -0.0002 | -5.3839
-9 | -0.5526 | 0.0951 | -0.005 | -5.8107
-8.5 | -0.547 | 0.08495 | -0.0134 | -6.4391
-8 | -0.5428 | 0.07421 | -0.0217 | -7.3144
-7.5 | -0.5497 | 0.06274 | -0.0319 | -8.7616
-7 | -0.5687 | 0.05443 | -0.0369 | -10.4483
-6.5 | -0.5912 | 0.04313 | -0.0383 | -13.7074
-6 | -0.5893 | 0.03529 | -0.0374 | -16.6988
-5.5 | -0.5457 | 0.02689 | -0.0399 | -20.2938
-5 | -0.4823 | 0.02031 | -0.0415 | -23.7469
-4.5 | -0.4285 | 0.01533 | -0.0391 | -27.9517
-4 | -0.3748 | 0.01328 | -0.0355 | -28.2229
-3.5 | -0.3204 | 0.01157 | -0.0321 | -27.6923
-3 | -0.2637 | 0.01023 | -0.0298 | -25.7771
-2.5 | -0.204 | 0.00913 | -0.0282 | -22.3439
-2 | -0.1525 | 0.00681 | -0.0269 | -22.3935
-1.5 | -0.0892 | 0.00664 | -0.0258 | -13.4337
-1 | -0.0268 | 0.0066 | -0.0244 | -4.0606
-0.5 | 0.0384 | 0.00658 | -0.0241 | 5.8359
0 | 0.1036 | 0.00657 | -0.0238 | 15.7686
0.5 | 0.1692 | 0.00659 | -0.0237 | 25.6753
1 | 0.2342 | 0.00663 | -0.0233 | 35.3243
1.5 | 0.2992 | 0.00668 | -0.0229 | 44.7904
2 | 0.3602 | 0.00672 | -0.0211 | 53.6012
3 | 0.463 | 0.0091 | -0.0157 | 50.8791
3.5 | 0.5118 | 0.01062 | -0.0121 | 48.1921
4 | 0.5905 | 0.01229 | -0.0144 | 48.0472
4.5 | 0.6416 | 0.0146 | -0.0115 | 43.9452
5 | 0.6984 | 0.01764 | -0.0085 | 39.5918
5.5 | 0.7533 | 0.02167 | -0.0054 | 34.7623
6 | 0.7917 | 0.02773 | -0.0014 | 28.5503
6.5 | 0.8078 | 0.03542 | 0.0029 | 22.8063
7 | 0.8012 | 0.04374 | 0.0066 | 18.3173
7.5 | 0.7782 | 0.0502 | 0.0093 | 15.502
8 | 0.7431 | 0.06122 | 0.0043 | 12.1382
8.5 | 0.721 | 0.07506 | -0.0068 | 9.6056
9 | 0.7098 | 0.08783 | -0.0153 | 8.0815
9.5 | 0.7083 | 0.09801 | -0.0198 | 7.2268
10.5 | 0.7105 | 0.12126 | -0.032 | 5.8593
11 | 0.7184 | 0.13198 | -0.0376 | 5.4432
11.5 | 0.7292 | 0.14223 | -0.0434 | 5.1269
12 | 0.74 | 0.15251 | -0.0509 | 4.8521
12.5 | 0.7541 | 0.16202 | -0.0561 | 4.6544
13 | 0.7702 | 0.17108 | -0.0609 | 4.502
13.5 | 0.7893 | 0.17941 | -0.0645 | 4.3994
14 | 0.8085 | 0.18989 | -0.0679 | 4.2577
14.5 | 0.8254 | 0.1993 | -0.0741 | 4.1415
15 | 0.8422 | 0.20849 | -0.0816 | 4.0395
15.5 | 0.8625 | 0.21754 | -0.0868 | 3.9648
16 | 0.8835 | 0.22635 | -0.0919 | 3.9032
16.5 | 0.9047 | 0.23486 | -0.0965 | 3.8521
17 | 0.9298 | 0.24547 | -0.0993 | 3.7878
17.5 | 0.9497 | 0.25449 | -0.1053 | 3.7318
18 | 0.9699 | 0.26327 | -0.1117 | 3.6841
18.5 | 0.9905 | 0.27182 | -0.1186 | 3.644
19 | 1.0136 | 0.28101 | -0.1247 | 3.607
19.5 | 1.0355 | 0.28984 | -0.1302 | 3.5727
20 | 1.0576 | 0.29852 | -0.1357 | 3.5428

## 33. Re 750k Mach 0.00 (1)
BIGFOIL.COM POLAR EXPORT
NACA64-109 a=0.8
NACA64-109 a=0.8 |  |  |  | Cl Max: | 0.733 | at alpha= | 6 | deg
JavaFoil+Calcfoil stall+Eppler ext transition |  |  |  | L/D Max: | 77.433 | at alpha= | 5 | deg
Re: | 750000 |  |  | Cd Min: | 0.00515 | at alpha= | -1 | deg
Mach: | 0 |  |  | Cl=0 at alpha= | -0.77586 | deg
|  |  |  | @ Cl=0.1, Cd= | 0.0051516
|  |  |  | @ Cl=0.4, Cd= | 0.006071
|  |  |  | @ Cl=0.6, Cd= | 0.0080729
alpha (deg) | Cl | Cd | Cm | Cl/Cd
-15 | -0.44 | 0.13313 | -0.002 | -3.306
-14.5 | -0.465 | 0.12545 | -0.003 | -3.703
-14 | -0.489 | 0.12142 | -0.003 | -4.027
-13.5 | -0.513 | 0.11152 | -0.003 | -4.602
-13 | -0.537 | 0.10255 | -0.003 | -5.233
-12.5 | -0.556 | 0.09685 | -0.003 | -5.742
-12 | -0.57 | 0.09191 | -0.003 | -6.198
-11.5 | -0.581 | 0.08577 | -0.003 | -6.77
-11 | -0.589 | 0.07854 | -0.003 | -7.5
-10.5 | -0.594 | 0.07359 | -0.004 | -8.072
-10 | -0.595 | 0.07037 | -0.004 | -8.461
-9.5 | -0.593 | 0.06536 | -0.004 | -9.071
-9 | -0.586 | 0.06109 | -0.004 | -9.589
-8.5 | -0.575 | 0.05681 | -0.004 | -10.115
-8 | -0.559 | 0.05244 | -0.005 | -10.663
-7.5 | -0.539 | 0.04855 | -0.005 | -11.099
-7 | -0.515 | 0.04534 | -0.006 | -11.352
-6.5 | -0.486 | 0.04252 | -0.006 | -11.438
-6 | -0.455 | 0.0395 | -0.007 | -11.508
-5.5 | -0.419 | 0.03725 | -0.007 | -11.25
-5 | -0.472 | 0.00871 | -0.014 | -54.152
-4.5 | -0.421 | 0.00845 | -0.015 | -49.806
-4 | -0.368 | 0.00816 | -0.015 | -45.055
-3.5 | -0.313 | 0.00793 | -0.016 | -39.464
-3 | -0.256 | 0.0077 | -0.016 | -33.324
-2.5 | -0.199 | 0.00746 | -0.017 | -26.74
-2 | -0.142 | 0.00523 | -0.017 | -27.1
-1.5 | -0.084 | 0.00519 | -0.017 | -16.166
-1 | -0.026 | 0.00515 | -0.018 | -5.018
-0.5 | 0.032 | 0.00517 | -0.018 | 6.275
0 | 0.091 | 0.00515 | -0.019 | 17.598
0.5 | 0.149 | 0.00516 | -0.019 | 28.852
1 | 0.207 | 0.00518 | -0.02 | 39.98
1.5 | 0.265 | 0.0052 | -0.02 | 50.944
2 | 0.322 | 0.00522 | -0.02 | 61.801
2.5 | 0.379 | 0.00529 | -0.021 | 71.684
3 | 0.436 | 0.00741 | -0.021 | 58.801
3.5 | 0.491 | 0.00763 | -0.022 | 64.418
4 | 0.545 | 0.00785 | -0.022 | 69.435
4.5 | 0.596 | 0.00805 | -0.023 | 74.103
5 | 0.645 | 0.00833 | -0.023 | 77.433
5.5 | 0.691 | 0.01075 | -0.023 | 64.257
6 | 0.733 | 0.01117 | -0.024 | 65.619
6.5 | 0.625 | 0.04097 | -0.013 | 15.245
7 | 0.648 | 0.04462 | -0.011 | 14.533
7.5 | 0.67 | 0.04831 | -0.01 | 13.864
8 | 0.688 | 0.05137 | -0.01 | 13.387
8.5 | 0.701 | 0.056 | -0.009 | 12.514
9 | 0.71 | 0.06109 | -0.009 | 11.616
9.5 | 0.714 | 0.06516 | -0.009 | 10.954
10 | 0.71 | 0.06986 | -0.009 | 10.166
10.5 | 0.698 | 0.07525 | -0.009 | 9.271
11 | 0.681 | 0.08126 | -0.01 | 8.375

## 34. Re 750k Mach 0.00 (2)
BIGFOIL.COM POLAR EXPORT
NACA64-109 a=0.8
NACA64-109 a=0.8 |  |  |  | Cl Max: | 0.9308 | at alpha= | 8.5 | deg
XFOIL ncrit=9 |  |  |  | L/D Max: | 64.8036 | at alpha= | 2.5 | deg
Re: | 750000 |  |  | Cd Min: | 0.03147 | at alpha= | 8.5 | deg
Mach: | 0 |  |  | Cl=0 at alpha= | -99 | deg
|  |  |  | @ Cl=0.1, Cd= | 0.0052119
|  |  |  | @ Cl=0.4, Cd= | 0.0066273
|  |  |  | @ Cl=0.6, Cd= | 0.010522
alpha (deg) | Cl | Cd | Cm | Cl/Cd
0 | 0.0892 | 0.00521 | -0.0207 | 17.1209
0.5 | 0.1451 | 0.00522 | -0.0206 | 27.7969
1 | 0.2009 | 0.00524 | -0.0206 | 38.3397
1.5 | 0.2561 | 0.00529 | -0.0203 | 48.4121
2 | 0.3095 | 0.00545 | -0.0197 | 56.789
2.5 | 0.3629 | 0.0056 | -0.0192 | 64.8036
3.5 | 0.4521 | 0.00807 | -0.0158 | 56.0223
4 | 0.5145 | 0.00921 | -0.0179 | 55.8632
4.5 | 0.5697 | 0.01013 | -0.0182 | 56.2389
5 | 0.6223 | 0.01081 | -0.0179 | 57.5671
5.5 | 0.6694 | 0.01248 | -0.0168 | 53.6378
6 | 0.7201 | 0.0135 | -0.0162 | 53.3407
6.5 | 0.7692 | 0.01489 | -0.0153 | 51.6588
7 | 0.814 | 0.01765 | -0.0141 | 46.119
7.5 | 0.8614 | 0.02 | -0.013 | 43.07
8 | 0.9038 | 0.02394 | -0.0113 | 37.7527
8.5 | 0.9308 | 0.03147 | -0.008 | 29.5774

## 35. Re 750k Mach 0.10 (1)
BIGFOIL.COM POLAR EXPORT
NACA64-109 a=0.8
NACA64-109 a=0.8 |  |  |  | Cl Max: | 0.735 | at alpha= | 6 | deg
JavaFoil+Calcfoil stall+Eppler ext transition |  |  |  | L/D Max: | 77.891 | at alpha= | 5 | deg
Re: | 750000 |  |  | Cd Min: | 0.00515 | at alpha= | -0.5 | deg
Mach: | 0.1 |  |  | Cl=0 at alpha= | -0.77966 | deg
|  |  |  | @ Cl=0.1, Cd= | 0.0051754
|  |  |  | @ Cl=0.4, Cd= | 0.006
|  |  |  | @ Cl=0.6, Cd= | 0.0081143
alpha (deg) | Cl | Cd | Cm | Cl/Cd
-15 | -0.396 | 0.13785 | -0.002 | -2.874
-14.5 | -0.423 | 0.13093 | -0.003 | -3.233
-14 | -0.451 | 0.12021 | -0.003 | -3.75
-13.5 | -0.478 | 0.11505 | -0.003 | -4.158
-13 | -0.505 | 0.10674 | -0.003 | -4.735
-12.5 | -0.528 | 0.09871 | -0.003 | -5.354
-12 | -0.545 | 0.0922 | -0.003 | -5.914
-11.5 | -0.56 | 0.08587 | -0.003 | -6.52
-11 | -0.572 | 0.08044 | -0.004 | -7.106
-10.5 | -0.58 | 0.07489 | -0.004 | -7.743
-10 | -0.584 | 0.07069 | -0.004 | -8.264
-9.5 | -0.584 | 0.06618 | -0.004 | -8.828
-9 | -0.58 | 0.06181 | -0.004 | -9.377
-8.5 | -0.571 | 0.05774 | -0.004 | -9.881
-8 | -0.557 | 0.05261 | -0.005 | -10.579
-7.5 | -0.538 | 0.04904 | -0.005 | -10.965
-7 | -0.514 | 0.04552 | -0.005 | -11.3
-6.5 | -0.487 | 0.0425 | -0.006 | -11.454
-6 | -0.455 | 0.03965 | -0.006 | -11.486
-5.5 | -0.42 | 0.03737 | -0.007 | -11.248
-5 | -0.473 | 0.0087 | -0.014 | -54.404
-4.5 | -0.423 | 0.00844 | -0.015 | -50.051
-4 | -0.37 | 0.00816 | -0.015 | -45.308
-3.5 | -0.314 | 0.00792 | -0.016 | -39.705
-3 | -0.258 | 0.00768 | -0.016 | -33.546
-2.5 | -0.2 | 0.00752 | -0.017 | -26.658
-2 | -0.143 | 0.00522 | -0.017 | -27.289
-1.5 | -0.084 | 0.00519 | -0.017 | -16.272
-1 | -0.026 | 0.0052 | -0.018 | -4.995
-0.5 | 0.033 | 0.00515 | -0.018 | 6.322
0 | 0.091 | 0.00518 | -0.019 | 17.596
0.5 | 0.15 | 0.00515 | -0.019 | 29.069
1 | 0.208 | 0.00517 | -0.02 | 40.227
1.5 | 0.266 | 0.00519 | -0.02 | 51.3
2 | 0.324 | 0.00525 | -0.021 | 61.743
2.5 | 0.381 | 0.00529 | -0.021 | 72.105
3 | 0.438 | 0.00742 | -0.021 | 59.015
3.5 | 0.494 | 0.00764 | -0.022 | 64.616
4 | 0.547 | 0.00785 | -0.022 | 69.77
4.5 | 0.599 | 0.00811 | -0.023 | 73.877
5 | 0.648 | 0.00832 | -0.023 | 77.891
5.5 | 0.693 | 0.01078 | -0.023 | 64.286
6 | 0.735 | 0.01121 | -0.024 | 65.552
6.5 | 0.624 | 0.04157 | -0.012 | 15.014
7 | 0.649 | 0.04484 | -0.011 | 14.463
7.5 | 0.669 | 0.04819 | -0.01 | 13.881
8 | 0.685 | 0.05184 | -0.01 | 13.221
8.5 | 0.697 | 0.05625 | -0.01 | 12.39
9 | 0.703 | 0.06152 | -0.009 | 11.434
9.5 | 0.705 | 0.06594 | -0.009 | 10.694
10 | 0.699 | 0.07139 | -0.009 | 9.785
10.5 | 0.682 | 0.07695 | -0.01 | 8.868
11 | 0.661 | 0.08339 | -0.01 | 7.93

## 36. Re 750k Mach 0.10 (2)
BIGFOIL.COM POLAR EXPORT
NACA64-109 a=0.8
NACA64-109 a=0.8 |  |  |  | Cl Max: | 0.9403 | at alpha= | 20 | deg
XFOIL ncrit=9 |  |  |  | L/D Max: | 68.6139 | at alpha= | 3 | deg
Re: | 750000 |  |  | Cd Min: | 0.26264 | at alpha= | 20 | deg
Mach: | 0.1 |  |  | Cl=0 at alpha= | -0.79696 | deg
|  |  |  | @ Cl=0.1, Cd= | 0.0052237
|  |  |  | @ Cl=0.4, Cd= | 0.0059229
|  |  |  | @ Cl=0.6, Cd= | 0.010542
alpha (deg) | Cl | Cd | Cm | Cl/Cd
-7 | -0.6568 | 0.0222 | -0.0249 | -29.5856
-6.5 | -0.6133 | 0.01784 | -0.0235 | -34.3778
-6 | -0.5473 | 0.01499 | -0.0261 | -36.511
-5.5 | -0.4868 | 0.01226 | -0.0277 | -39.7064
-5 | -0.4359 | 0.01119 | -0.0268 | -38.9544
-4.5 | -0.388 | 0.0104 | -0.025 | -37.3077
-4 | -0.3393 | 0.00934 | -0.0236 | -36.3276
-3.5 | -0.287 | 0.00874 | -0.0228 | -32.8375
-3 | -0.2338 | 0.00815 | -0.0223 | -28.6871
-2.5 | -0.1864 | 0.00601 | -0.022 | -31.015
-2 | -0.1326 | 0.00555 | -0.0216 | -23.8919
-1.5 | -0.0772 | 0.00538 | -0.0214 | -14.3494
-1 | -0.0227 | 0.00525 | -0.0209 | -4.3238
-0.5 | 0.0332 | 0.00522 | -0.0208 | 6.3602
0 | 0.0897 | 0.00522 | -0.0208 | 17.1839
0.5 | 0.1459 | 0.00524 | -0.0207 | 27.8435
1 | 0.2021 | 0.00526 | -0.0207 | 38.4221
1.5 | 0.2576 | 0.0053 | -0.0205 | 48.6038
2 | 0.3112 | 0.00547 | -0.0198 | 56.8921
2.5 | 0.3651 | 0.00562 | -0.0193 | 64.9644
3 | 0.4158 | 0.00606 | -0.0182 | 68.6139
4 | 0.5165 | 0.00924 | -0.0176 | 55.8983
4.5 | 0.5728 | 0.01017 | -0.0182 | 56.3225
5 | 0.6255 | 0.01089 | -0.0178 | 57.438
5.5 | 0.673 | 0.01255 | -0.0167 | 53.6255
6 | 0.7236 | 0.0137 | -0.0159 | 52.8175
6.5 | 0.7729 | 0.01516 | -0.015 | 50.9828
7 | 0.8166 | 0.01871 | -0.0134 | 43.6451
7.5 | 0.865 | 0.02074 | -0.0123 | 41.7068
8 | 0.905 | 0.02543 | -0.0102 | 35.5879
8.5 | 0.9169 | 0.03653 | -0.0054 | 25.0999
10 | 0.862 | 0.06219 | 0.0051 | 13.8607
10.5 | 0.7688 | 0.09146 | -0.014 | 8.4059
11 | 0.7543 | 0.10582 | -0.0229 | 7.1281
11.5 | 0.7499 | 0.11707 | -0.029 | 6.4056
12 | 0.7576 | 0.12402 | -0.0325 | 6.1087
12.5 | 0.7457 | 0.13725 | -0.0385 | 5.4332
13 | 0.7496 | 0.14817 | -0.0438 | 5.0591
13.5 | 0.7566 | 0.15829 | -0.0487 | 4.7798
14 | 0.7662 | 0.16808 | -0.0537 | 4.5585
14.5 | 0.7756 | 0.17846 | -0.0599 | 4.3461
15 | 0.7883 | 0.18655 | -0.0642 | 4.2257
15.5 | 0.8022 | 0.19414 | -0.0683 | 4.1321
16 | 0.8175 | 0.20126 | -0.072 | 4.0619
16.5 | 0.83 | 0.21032 | -0.0757 | 3.9464
17 | 0.8447 | 0.21855 | -0.0803 | 3.865
17.5 | 0.8596 | 0.22655 | -0.0851 | 3.7943
18 | 0.8741 | 0.23468 | -0.0908 | 3.7246
18.5 | 0.8909 | 0.24261 | -0.0956 | 3.6721
19 | 0.9075 | 0.24984 | -0.1 | 3.6323
19.5 | 0.9238 | 0.25653 | -0.1044 | 3.6011
20 | 0.9403 | 0.26264 | -0.1084 | 3.5802

## 37. Re 750k Mach 0.25 (1)
BIGFOIL.COM POLAR EXPORT
NACA64-109 a=0.8
NACA64-109 a=0.8 |  |  |  | Cl Max: | 0.705 | at alpha= | 5.5 | deg
JavaFoil+Calcfoil stall+Eppler ext transition |  |  |  | L/D Max: | 74.826 | at alpha= | 4.5 | deg
Re: | 750000 |  |  | Cd Min: | 0.00518 | at alpha= | 1 | deg
Mach: | 0.25 |  |  | Cl=0 at alpha= | -0.775 | deg
|  |  |  | @ Cl=0.1, Cd= | 0.005191
|  |  |  | @ Cl=0.4, Cd= | 0.0056593
|  |  |  | @ Cl=0.6, Cd= | 0.07956
alpha (deg) | Cl | Cd | Cm | Cl/Cd
-13.5 | -0.071 | 0.10886 | -0.003 | -0.656
-13 | -0.194 | 0.10967 | -0.003 | -1.768
-12.5 | -0.266 | 0.11354 | -0.003 | -2.344
-12 | -0.321 | 0.10165 | -0.003 | -3.161
-11.5 | -0.371 | 0.09463 | -0.004 | -3.92
-11 | -0.415 | 0.08516 | -0.004 | -4.874
-10.5 | -0.453 | 0.07906 | -0.004 | -5.733
-10 | -0.485 | 0.07387 | -0.004 | -6.561
-9.5 | -0.509 | 0.06808 | -0.004 | -7.471
-9 | -0.525 | 0.06443 | -0.004 | -8.143
-8.5 | -0.532 | 0.06104 | -0.004 | -8.724
-8 | -0.532 | 0.05425 | -0.004 | -9.814
-7.5 | -0.525 | 0.0506 | -0.005 | -10.367
-7 | -0.509 | 0.0469 | -0.005 | -10.855
-6.5 | -0.487 | 0.04333 | -0.006 | -11.24
-6 | -0.459 | 0.04048 | -0.006 | -11.345
-5.5 | -0.426 | 0.03807 | -0.007 | -11.196
-5 | -0.483 | 0.00885 | -0.015 | -54.533
-4.5 | -0.432 | 0.00859 | -0.015 | -50.346
-4 | -0.379 | 0.00827 | -0.016 | -45.815
-3.5 | -0.323 | 0.00802 | -0.016 | -40.235
-3 | -0.265 | 0.00775 | -0.017 | -34.133
-2.5 | -0.206 | 0.00757 | -0.017 | -27.178
-2 | -0.146 | 0.00525 | -0.018 | -27.885
-1.5 | -0.087 | 0.00522 | -0.018 | -16.603
-1 | -0.027 | 0.0052 | -0.018 | -5.133
-0.5 | 0.033 | 0.00519 | -0.019 | 6.448
0 | 0.094 | 0.00519 | -0.019 | 18.054
0.5 | 0.154 | 0.0052 | -0.02 | 29.59
1 | 0.214 | 0.00518 | -0.02 | 41.272
1.5 | 0.273 | 0.00524 | -0.021 | 52.135
2 | 0.333 | 0.00527 | -0.021 | 63.116
2.5 | 0.392 | 0.00536 | -0.022 | 73.133
3 | 0.45 | 0.00753 | -0.022 | 59.69
3.5 | 0.507 | 0.00777 | -0.022 | 65.169
4 | 0.561 | 0.00792 | -0.023 | 70.815
4.5 | 0.613 | 0.00819 | -0.023 | 74.826
5 | 0.661 | 0.01057 | -0.024 | 62.556
5.5 | 0.705 | 0.01105 | -0.024 | 63.812
6 | 0.601 | 0.03991 | -0.012 | 15.067
6.5 | 0.626 | 0.04258 | -0.011 | 14.695
7 | 0.645 | 0.04577 | -0.01 | 14.083
7.5 | 0.657 | 0.05061 | -0.01 | 12.985
8 | 0.662 | 0.05427 | -0.009 | 12.205
8.5 | 0.66 | 0.05959 | -0.009 | 11.074
9 | 0.649 | 0.06609 | -0.009 | 9.822
9.5 | 0.63 | 0.06862 | -0.01 | 9.181
10 | 0.597 | 0.07332 | -0.01 | 8.141
10.5 | 0.548 | 0.07956 | -0.011 | 6.883

## 38. Re 750k Mach 0.25 (2)
BIGFOIL.COM POLAR EXPORT
NACA64-109 a=0.8
NACA64-109 a=0.8 |  |  |  | Cl Max: | 0.9603 | at alpha= | 20 | deg
XFOIL ncrit=9 |  |  |  | L/D Max: | 65.6288 | at alpha= | 3 | deg
Re: | 750000 |  |  | Cd Min: | 0.26868 | at alpha= | 20 | deg
Mach: | 0.25 |  |  | Cl=0 at alpha= | -0.79549 | deg
|  |  |  | @ Cl=0.1, Cd= | 0.00531
|  |  |  | @ Cl=0.4, Cd= | 0.0060954
|  |  |  | @ Cl=0.6, Cd= | 0.010627
alpha (deg) | Cl | Cd | Cm | Cl/Cd
-20 | -0.8586 | 0.26123 | 0.0857 | -3.2868
-19.5 | -0.8405 | 0.2542 | 0.0812 | -3.3065
-19 | -0.8217 | 0.24669 | 0.0765 | -3.3309
-18.5 | -0.8036 | 0.23918 | 0.0714 | -3.3598
-18 | -0.7865 | 0.23159 | 0.0664 | -3.3961
-17.5 | -0.77 | 0.22376 | 0.0614 | -3.4412
-17 | -0.7537 | 0.21525 | 0.0571 | -3.5015
-16.5 | -0.7356 | 0.20833 | 0.054 | -3.5309
-16 | -0.7185 | 0.20129 | 0.0499 | -3.5695
-15.5 | -0.702 | 0.19367 | 0.0457 | -3.6247
-15 | -0.6865 | 0.18515 | 0.0404 | -3.7078
-14.5 | -0.6739 | 0.1769 | 0.0353 | -3.8095
-14 | -0.6603 | 0.1685 | 0.0308 | -3.9187
-13.5 | -0.6476 | 0.15977 | 0.0265 | -4.0533
-13 | -0.6373 | 0.15082 | 0.0236 | -4.2256
-12.5 | -0.6249 | 0.14335 | 0.0202 | -4.3593
-12 | -0.6148 | 0.13523 | 0.0163 | -4.5463
-11.5 | -0.6065 | 0.12659 | 0.0121 | -4.7911
-11 | -0.5999 | 0.11655 | 0.006 | -5.1471
-10.5 | -0.5955 | 0.10665 | 0.0008 | -5.5837
-10 | -0.5938 | 0.0965 | -0.0045 | -6.1534
-9.5 | -0.596 | 0.08536 | -0.011 | -6.9822
-9 | -0.6031 | 0.07095 | -0.0224 | -8.5004
-8.5 | -0.6301 | 0.06009 | -0.0303 | -10.4859
-8 | -0.6497 | 0.05214 | -0.0309 | -12.4607
-7 | -0.6488 | 0.03214 | -0.0299 | -20.1867
-6.5 | -0.625 | 0.02232 | -0.027 | -28.0018
-6 | -0.5601 | 0.01687 | -0.0293 | -33.2009
-5.5 | -0.4997 | 0.01357 | -0.03 | -36.8239
-5 | -0.4501 | 0.01191 | -0.0283 | -37.7918
-4.5 | -0.401 | 0.0108 | -0.0262 | -37.1296
-4 | -0.3507 | 0.00963 | -0.0246 | -36.4174
-3.5 | -0.2967 | 0.00904 | -0.0236 | -32.8208
-3 | -0.2418 | 0.00838 | -0.0229 | -28.8544
-2.5 | -0.1908 | 0.00654 | -0.0227 | -29.1743
-2 | -0.137 | 0.00564 | -0.0222 | -24.2908
-1.5 | -0.0801 | 0.00547 | -0.0219 | -14.6435
-1 | -0.0236 | 0.00533 | -0.0215 | -4.4278
-0.5 | 0.0341 | 0.0053 | -0.0213 | 6.434
0 | 0.0922 | 0.00531 | -0.0213 | 17.3635
0.5 | 0.1505 | 0.00531 | -0.0213 | 28.3427
1 | 0.2084 | 0.00536 | -0.0213 | 38.8806
1.5 | 0.2657 | 0.0054 | -0.021 | 49.2037
2 | 0.3213 | 0.00557 | -0.0204 | 57.684
2.5 | 0.3773 | 0.00575 | -0.0199 | 65.6174
3 | 0.4279 | 0.00652 | -0.0186 | 65.6288
4 | 0.5273 | 0.00942 | -0.0165 | 55.9766
4.5 | 0.5897 | 0.01044 | -0.0177 | 56.4847
5 | 0.643 | 0.01141 | -0.017 | 56.3541
5.5 | 0.6917 | 0.01323 | -0.0154 | 52.2827
6 | 0.7424 | 0.01497 | -0.014 | 49.5925
6.5 | 0.793 | 0.01687 | -0.0127 | 47.0065
7 | 0.8371 | 0.02122 | -0.0106 | 39.4486
7.5 | 0.8754 | 0.0267 | -0.0078 | 32.7865
8 | 0.8887 | 0.03646 | -0.0034 | 24.3747
8.5 | 0.8791 | 0.04668 | 0.0008 | 18.8325
9 | 0.8252 | 0.06078 | 0.0051 | 13.5768
9.5 | 0.786 | 0.07067 | 0.0014 | 11.1221
10 | 0.7526 | 0.08781 | -0.0125 | 8.5708
10.5 | 0.7404 | 0.10167 | -0.0213 | 7.2824
11 | 0.7349 | 0.1142 | -0.0284 | 6.4352
11.5 | 0.7349 | 0.1249 | -0.034 | 5.8839
12 | 0.7414 | 0.13366 | -0.0384 | 5.5469
12.5 | 0.7513 | 0.14106 | -0.0418 | 5.3261
13 | 0.75 | 0.15276 | -0.0469 | 4.9097
13.5 | 0.7593 | 0.16265 | -0.0518 | 4.6683
14 | 0.7706 | 0.17231 | -0.0567 | 4.4722
14.5 | 0.7815 | 0.18249 | -0.0632 | 4.2824
15 | 0.7956 | 0.19103 | -0.0678 | 4.1648
15.5 | 0.8106 | 0.19895 | -0.0721 | 4.0744
16 | 0.8266 | 0.20645 | -0.0763 | 4.0039
17 | 0.8584 | 0.22302 | -0.0841 | 3.849
17.5 | 0.8746 | 0.23117 | -0.0889 | 3.7834
18 | 0.8901 | 0.23926 | -0.0946 | 3.7202
18.5 | 0.9079 | 0.24756 | -0.1 | 3.6674
19 | 0.9256 | 0.25513 | -0.1047 | 3.628
19.5 | 0.9429 | 0.26217 | -0.1092 | 3.5965
20 | 0.9603 | 0.26868 | -0.1136 | 3.5741

## 39. Re 750k Mach 0.50 (1)
BIGFOIL.COM POLAR EXPORT
NACA64-109 a=0.8
NACA64-109 a=0.8 |  |  |  | Cl Max: | 1.076 | at alpha= | 20 | deg
JavaFoil+Calcfoil stall+Eppler ext transition |  |  |  | L/D Max: | 67.868 | at alpha= | 2 | deg
Re: | 750000 |  |  | Cd Min: | 0.0053 | at alpha= | -0.5 | deg
Mach: | 0.5 |  |  | Cl=0 at alpha= | -0.77612 | deg
|  |  |  | @ Cl=0.1, Cd= | 0.0053185
|  |  |  | @ Cl=0.4, Cd= | 0.07057
|  |  |  | @ Cl=0.6, Cd= | 0.10747
alpha (deg) | Cl | Cd | Cm | Cl/Cd
-20 | -1.017 | 0.20697 | -0.002 | -4.916
-19.5 | -0.992 | 0.19713 | -0.002 | -5.033
-19 | -0.964 | 0.19183 | -0.002 | -5.028
-18.5 | -0.938 | 0.18571 | -0.002 | -5.052
-18 | -0.912 | 0.18177 | -0.002 | -5.019
-17.5 | -0.886 | 0.17905 | -0.003 | -4.951
-17 | -0.861 | 0.16857 | -0.003 | -5.107
-16.5 | -0.834 | 0.16581 | -0.003 | -5.027
-16 | -0.807 | 0.15976 | -0.003 | -5.05
-15.5 | -0.781 | 0.1521 | -0.003 | -5.134
-15 | -0.755 | 0.1479 | -0.004 | -5.104
-14.5 | -0.729 | 0.14267 | -0.004 | -5.109
-14 | -0.702 | 0.13888 | -0.004 | -5.053
-13.5 | -0.675 | 0.12853 | -0.004 | -5.251
-13 | -0.649 | 0.1247 | -0.004 | -5.202
-12.5 | -0.623 | 0.12636 | -0.004 | -4.926
-12 | -0.596 | 0.12294 | -0.005 | -4.85
-11.5 | -0.57 | 0.11431 | -0.005 | -4.986
-11 | -0.543 | 0.11251 | -0.005 | -4.822
-10.5 | -0.516 | 0.10966 | -0.005 | -4.708
-10 | -0.49 | 0.10379 | -0.005 | -4.72
-9.5 | -0.464 | 0.10133 | -0.005 | -4.574
-9 | -0.437 | 0.09876 | -0.006 | -4.426
-8.5 | -0.41 | 0.08936 | -0.005 | -4.588
-8 | -0.384 | 0.08242 | -0.005 | -4.654
-7.5 | -0.357 | 0.08578 | -0.006 | -4.163
-7 | -0.331 | 0.07486 | -0.006 | -4.416
-6.5 | -0.304 | 0.06205 | -0.006 | -4.898
-6 | -0.277 | 0.04871 | -0.006 | -5.693
-5.5 | -0.396 | 0.04489 | -0.005 | -8.813
-5 | -0.402 | 0.03859 | -0.007 | -10.415
-4.5 | -0.374 | 0.03559 | -0.007 | -10.518
-4 | -0.335 | 0.03297 | -0.008 | -10.164
-3.5 | -0.357 | 0.00848 | -0.018 | -42.102
-3 | -0.294 | 0.00808 | -0.019 | -36.416
-2.5 | -0.229 | 0.00781 | -0.019 | -29.35
-2 | -0.163 | 0.00759 | -0.02 | -21.528
-1.5 | -0.097 | 0.00534 | -0.02 | -18.13
-1 | -0.03 | 0.00535 | -0.021 | -5.574
-0.5 | 0.037 | 0.0053 | -0.021 | 7.058
0 | 0.105 | 0.00532 | -0.022 | 19.674
0.5 | 0.172 | 0.00531 | -0.022 | 32.406
1 | 0.239 | 0.00534 | -0.023 | 44.674
1.5 | 0.305 | 0.00538 | -0.023 | 56.743
2 | 0.371 | 0.00547 | -0.024 | 67.868
2.5 | 0.436 | 0.00759 | -0.024 | 57.506
3 | 0.5 | 0.00785 | -0.025 | 63.655
3.5 | 0.561 | 0.01018 | -0.025 | 55.148
4 | 0.617 | 0.01069 | -0.026 | 57.695
4.5 | 0.663 | 0.01122 | -0.026 | 59.129
5 | 0.561 | 0.03732 | -0.012 | 15.024
5.5 | 0.556 | 0.04157 | -0.01 | 13.386
6 | 0.357 | 0.0449 | -0.011 | 7.962
6.5 | 0.383 | 0.05318 | -0.011 | 7.211
7 | 0.41 | 0.0808 | -0.011 | 5.072
7.5 | 0.436 | 0.07907 | -0.012 | 5.513
8 | 0.462 | 0.08045 | -0.012 | 5.741
8.5 | 0.488 | 0.08691 | -0.012 | 5.612
9 | 0.514 | 0.09902 | -0.013 | 5.194
9.5 | 0.54 | 0.09848 | -0.013 | 5.484
10 | 0.566 | 0.10393 | -0.014 | 5.443
10.5 | 0.591 | 0.10683 | -0.014 | 5.536
11 | 0.617 | 0.10868 | -0.014 | 5.678
11.5 | 0.644 | 0.11487 | -0.015 | 5.606
12 | 0.669 | 0.11804 | -0.016 | 5.671
12.5 | 0.695 | 0.12153 | -0.016 | 5.718
13 | 0.72 | 0.12522 | -0.016 | 5.752
13.5 | 0.746 | 0.13432 | -0.017 | 5.553
14 | 0.773 | 0.14099 | -0.018 | 5.48
14.5 | 0.798 | 0.14484 | -0.018 | 5.508
15 | 0.823 | 0.14892 | -0.018 | 5.526
15.5 | 0.848 | 0.1604 | -0.018 | 5.287
16 | 0.875 | 0.16796 | -0.019 | 5.208
16.5 | 0.9 | 0.17014 | -0.02 | 5.291
17 | 0.925 | 0.17646 | -0.02 | 5.243
17.5 | 0.95 | 0.18219 | -0.02 | 5.214
18 | 0.975 | 0.18136 | -0.021 | 5.377
18.5 | 1.003 | 0.18897 | -0.022 | 5.305
19 | 1.027 | 0.19439 | -0.022 | 5.282
19.5 | 1.051 | 0.19777 | -0.022 | 5.316
20 | 1.076 | 0.20856 | -0.023 | 5.158

## 40. Re 750k Mach 0.50 (2)
BIGFOIL.COM POLAR EXPORT
NACA64-109 a=0.8
NACA64-109 a=0.8 |  |  |  | Cl Max: | 1.06 | at alpha= | 20 | deg
XFOIL ncrit=9 |  |  |  | L/D Max: | 67.0736 | at alpha= | 2.5 | deg
Re: | 750000 |  |  | Cd Min: | 0.29946 | at alpha= | 20 | deg
Mach: | 0.5 |  |  | Cl=0 at alpha= | -0.78855 | deg
|  |  |  | @ Cl=0.1, Cd= | 0.00564
|  |  |  | @ Cl=0.4, Cd= | 0.0062121
|  |  |  | @ Cl=0.6, Cd= | 0.011336
alpha (deg) | Cl | Cd | Cm | Cl/Cd
-20 | -0.9429 | 0.28711 | 0.1033 | -3.2841
-19.5 | -0.9201 | 0.27837 | 0.0972 | -3.3053
-19 | -0.898 | 0.2697 | 0.0914 | -3.3296
-18.5 | -0.876 | 0.26101 | 0.0856 | -3.3562
-17.5 | -0.8315 | 0.24298 | 0.076 | -3.4221
-17 | -0.8096 | 0.2347 | 0.071 | -3.4495
-16.5 | -0.7875 | 0.22623 | 0.0659 | -3.481
-16 | -0.7657 | 0.21754 | 0.0609 | -3.5198
-15.5 | -0.7445 | 0.20842 | 0.0546 | -3.5721
-15 | -0.726 | 0.19964 | 0.0487 | -3.6365
-14.5 | -0.7051 | 0.19013 | 0.045 | -3.7085
-14 | -0.6849 | 0.18196 | 0.0409 | -3.764
-13.5 | -0.6657 | 0.17357 | 0.0364 | -3.8353
-13 | -0.6476 | 0.16504 | 0.0318 | -3.9239
-12.5 | -0.6306 | 0.15608 | 0.0269 | -4.0402
-12 | -0.6175 | 0.14692 | 0.0206 | -4.203
-11.5 | -0.6033 | 0.13766 | 0.0157 | -4.3825
-11 | -0.5904 | 0.12838 | 0.0111 | -4.5988
-10.5 | -0.5824 | 0.11914 | 0.0079 | -4.8884
-10 | -0.5703 | 0.11121 | 0.0042 | -5.1281
-9.5 | -0.5613 | 0.10266 | -0.0003 | -5.4676
-9 | -0.5518 | 0.093 | -0.0072 | -5.9333
-8.5 | -0.5471 | 0.08312 | -0.0131 | -6.5821
-7.5 | -0.5634 | 0.06139 | -0.0278 | -9.1774
-7 | -0.5917 | 0.0484 | -0.0372 | -12.2252
-6.5 | -0.604 | 0.0402 | -0.0384 | -15.0249
-6 | -0.5846 | 0.03081 | -0.0407 | -18.9744
-5.5 | -0.544 | 0.02284 | -0.0408 | -23.8179
-5 | -0.5069 | 0.01771 | -0.0367 | -28.6222
-4.5 | -0.4543 | 0.01405 | -0.033 | -32.3345
-4 | -0.3964 | 0.01182 | -0.0301 | -33.5364
-3.5 | -0.3385 | 0.0101 | -0.0278 | -33.5149
-3 | -0.2762 | 0.00917 | -0.0264 | -30.12
-2.5 | -0.2122 | 0.0084 | -0.0255 | -25.2619
-2 | -0.1567 | 0.00614 | -0.0251 | -25.5212
-1.5 | -0.0924 | 0.00578 | -0.0245 | -15.9862
-1 | -0.0277 | 0.00565 | -0.024 | -4.9027
-0.5 | 0.0378 | 0.00564 | -0.0238 | 6.7021
0 | 0.1042 | 0.00564 | -0.0239 | 18.4752
0.5 | 0.1704 | 0.00567 | -0.0239 | 30.0529
1 | 0.2367 | 0.00572 | -0.0239 | 41.3811
1.5 | 0.3018 | 0.0058 | -0.0234 | 52.0345
2 | 0.3659 | 0.006 | -0.0227 | 60.9833
2.5 | 0.4286 | 0.00639 | -0.0217 | 67.0736
3 | 0.474 | 0.00907 | -0.0194 | 52.2602
3.5 | 0.5327 | 0.00989 | -0.0173 | 53.8625
4 | 0.5844 | 0.01098 | -0.0135 | 53.224
4.5 | 0.6545 | 0.01258 | -0.0134 | 52.027
5 | 0.7075 | 0.0154 | -0.0103 | 45.9416
5.5 | 0.7626 | 0.01936 | -0.0069 | 39.3905
6 | 0.8018 | 0.0258 | -0.0027 | 31.0775
6.5 | 0.8236 | 0.03251 | 0.0016 | 25.3337
7 | 0.8233 | 0.03987 | 0.0056 | 20.6496
7.5 | 0.7999 | 0.04643 | 0.0094 | 17.2281
8 | 0.7673 | 0.0561 | 0.0067 | 13.6774
8.5 | 0.7415 | 0.06893 | -0.003 | 10.7573
9 | 0.7244 | 0.08524 | -0.0153 | 8.4984
9.5 | 0.7172 | 0.09764 | -0.0229 | 7.3454
10 | 0.714 | 0.10941 | -0.0293 | 6.5259
10.5 | 0.7133 | 0.11952 | -0.0334 | 5.968
11 | 0.7202 | 0.13032 | -0.0389 | 5.5264
11.5 | 0.7305 | 0.14069 | -0.0442 | 5.1923
12 | 0.7433 | 0.15076 | -0.0494 | 4.9304
12.5 | 0.7565 | 0.1612 | -0.0565 | 4.6929
13 | 0.7727 | 0.17046 | -0.0616 | 4.533
13.5 | 0.7907 | 0.17879 | -0.0659 | 4.4225
14 | 0.8091 | 0.18838 | -0.0694 | 4.295
14.5 | 0.8274 | 0.19812 | -0.0748 | 4.1763
15 | 0.8447 | 0.20777 | -0.0812 | 4.0656
15.5 | 0.8647 | 0.21751 | -0.0876 | 3.9754
16 | 0.8857 | 0.22667 | -0.0929 | 3.9074
16.5 | 0.9067 | 0.23553 | -0.0981 | 3.8496
17 | 0.9284 | 0.2443 | -0.1033 | 3.8002
17.5 | 0.9501 | 0.25287 | -0.1081 | 3.7573
18 | 0.9723 | 0.26264 | -0.1126 | 3.702
18.5 | 0.9928 | 0.27171 | -0.119 | 3.6539
19 | 1.015 | 0.28105 | -0.1254 | 3.6115
19.5 | 1.0377 | 0.29045 | -0.1312 | 3.5727
20 | 1.06 | 0.29946 | -0.1369 | 3.5397

## 41. Re 1M Mach 0.00 (1)
BIGFOIL.COM POLAR EXPORT
NACA64-109 a=0.8
NACA64-109 a=0.8 |  |  |  | Cl Max: | 0.771 | at alpha= | 6.5 | deg
JavaFoil+Calcfoil stall+Eppler ext transition |  |  |  | L/D Max: | 83.985 | at alpha= | 5.5 | deg
Re: | 1000000 |  |  | Cd Min: | 0.00489 | at alpha= | -0.5 | deg
Mach: | 0 |  |  | Cl=0 at alpha= | -0.77586 | deg
|  |  |  | @ Cl=0.1, Cd= | 0.0049153
|  |  |  | @ Cl=0.4, Cd= | 0.0059553
|  |  |  | @ Cl=0.6, Cd= | 0.0076612
alpha (deg) | Cl | Cd | Cm | Cl/Cd
-15 | -0.44 | 0.12966 | -0.002 | -3.396
-14.5 | -0.465 | 0.12361 | -0.003 | -3.759
-14 | -0.489 | 0.11522 | -0.003 | -4.245
-13.5 | -0.513 | 0.10713 | -0.003 | -4.792
-13 | -0.537 | 0.09978 | -0.003 | -5.381
-12.5 | -0.556 | 0.0939 | -0.003 | -5.924
-12 | -0.57 | 0.08875 | -0.003 | -6.42
-11.5 | -0.581 | 0.08327 | -0.003 | -6.976
-11 | -0.589 | 0.07736 | -0.004 | -7.618
-10.5 | -0.594 | 0.07212 | -0.004 | -8.242
-10 | -0.596 | 0.06756 | -0.004 | -8.815
-9.5 | -0.593 | 0.06383 | -0.004 | -9.293
-9 | -0.586 | 0.05947 | -0.004 | -9.855
-8.5 | -0.575 | 0.05565 | -0.004 | -10.331
-8 | -0.56 | 0.05118 | -0.005 | -10.932
-7.5 | -0.54 | 0.04761 | -0.005 | -11.336
-7 | -0.515 | 0.0444 | -0.006 | -11.605
-6.5 | -0.488 | 0.04123 | -0.007 | -11.828
-6 | -0.564 | 0.00899 | -0.014 | -62.726
-5.5 | -0.519 | 0.00867 | -0.014 | -59.868
-5 | -0.472 | 0.0083 | -0.014 | -56.839
-4.5 | -0.421 | 0.00804 | -0.015 | -52.362
-4 | -0.368 | 0.00777 | -0.015 | -47.328
-3.5 | -0.313 | 0.00754 | -0.016 | -41.499
-3 | -0.256 | 0.00731 | -0.016 | -35.072
-2.5 | -0.199 | 0.00715 | -0.017 | -27.891
-2 | -0.142 | 0.00497 | -0.017 | -28.553
-1.5 | -0.084 | 0.00493 | -0.017 | -17.039
-1 | -0.026 | 0.00491 | -0.018 | -5.259
-0.5 | 0.032 | 0.00489 | -0.018 | 6.625
0 | 0.091 | 0.00492 | -0.019 | 18.435
0.5 | 0.149 | 0.00489 | -0.019 | 30.478
1 | 0.207 | 0.00489 | -0.02 | 42.323
1.5 | 0.265 | 0.00495 | -0.02 | 53.54
2 | 0.322 | 0.00499 | -0.02 | 64.624
2.5 | 0.379 | 0.00499 | -0.021 | 76.073
3 | 0.436 | 0.00761 | -0.021 | 57.249
3.5 | 0.491 | 0.00727 | -0.022 | 67.562
4 | 0.545 | 0.00746 | -0.022 | 73.052
4.5 | 0.596 | 0.00764 | -0.023 | 78.036
5 | 0.645 | 0.0079 | -0.023 | 81.681
5.5 | 0.691 | 0.00823 | -0.023 | 83.985
6 | 0.733 | 0.01063 | -0.024 | 68.955
6.5 | 0.771 | 0.01105 | -0.024 | 69.715
7 | 0.654 | 0.04226 | -0.014 | 15.472
7.5 | 0.671 | 0.04726 | -0.011 | 14.199
8 | 0.688 | 0.05044 | -0.011 | 13.646
8.5 | 0.701 | 0.05455 | -0.01 | 12.854
9 | 0.71 | 0.05883 | -0.01 | 12.07
9.5 | 0.714 | 0.06316 | -0.009 | 11.303
10 | 0.71 | 0.06806 | -0.009 | 10.436
10.5 | 0.698 | 0.07211 | -0.01 | 9.677
11 | 0.681 | 0.07742 | -0.01 | 8.794
11.5 | 0.66 | 0.08357 | -0.01 | 7.896

## 42. Re 1M Mach 0.00 (2)
BIGFOIL.COM POLAR EXPORT
NACA64-109 a=0.8
NACA64-109 a=0.8 |  |  |  | Cl Max: | 1.0069 | at alpha= | 9.5 | deg
XFOIL ncrit=9 |  |  |  | L/D Max: | 68.891 | at alpha= | 2.5 | deg
Re: | 1000000 |  |  | Cd Min: | 0.17466 | at alpha= | 14.5 | deg
Mach: | 0 |  |  | Cl=0 at alpha= | -0.79391 | deg
|  |  |  | @ Cl=0.1, Cd= | 0.0047619
|  |  |  | @ Cl=0.4, Cd= | 0.0060171
|  |  |  | @ Cl=0.6, Cd= | 0.009544
alpha (deg) | Cl | Cd | Cm | Cl/Cd
-8.5 | -0.7283 | 0.04411 | -0.0288 | -16.511
-8 | -0.7467 | 0.02453 | -0.025 | -30.4403
-7.5 | -0.7072 | 0.01979 | -0.0236 | -35.7352
-7 | -0.6605 | 0.01773 | -0.0226 | -37.2532
-6.5 | -0.6019 | 0.01318 | -0.0248 | -45.6677
-6 | -0.5438 | 0.01205 | -0.0258 | -45.1286
-5.5 | -0.4952 | 0.01132 | -0.0244 | -43.7456
-5 | -0.4487 | 0.00991 | -0.0228 | -45.2775
-4.5 | -0.3978 | 0.0092 | -0.0219 | -43.2391
-4 | -0.3452 | 0.00868 | -0.0213 | -39.7696
-3.5 | -0.2918 | 0.00812 | -0.0209 | -35.936
-3 | -0.2375 | 0.00766 | -0.0207 | -31.0052
-2.5 | -0.186 | 0.00626 | -0.0207 | -29.7125
-2 | -0.1338 | 0.00518 | -0.0207 | -25.8301
-1.5 | -0.0784 | 0.00497 | -0.0207 | -15.7746
-1 | -0.023 | 0.00482 | -0.0206 | -4.7718
-0.5 | 0.0328 | 0.00476 | -0.0205 | 6.8908
0 | 0.0891 | 0.00476 | -0.0206 | 18.7185
0.5 | 0.1456 | 0.00477 | -0.0207 | 30.5241
1 | 0.2018 | 0.00483 | -0.0208 | 41.7805
1.5 | 0.2571 | 0.00492 | -0.0207 | 52.2561
2 | 0.3119 | 0.00513 | -0.0205 | 60.7992
2.5 | 0.3665 | 0.00532 | -0.0203 | 68.891
3 | 0.416 | 0.00635 | -0.0196 | 65.5118
3.5 | 0.461 | 0.00806 | -0.0185 | 57.196
4 | 0.5086 | 0.00854 | -0.0168 | 59.555
4.5 | 0.573 | 0.00914 | -0.0189 | 62.6915
5 | 0.6258 | 0.00993 | -0.0187 | 63.0211
5.5 | 0.6777 | 0.01076 | -0.0183 | 62.9833
6 | 0.7292 | 0.01159 | -0.0179 | 62.9163
6.5 | 0.7738 | 0.01379 | -0.0164 | 56.1131
7 | 0.8253 | 0.01459 | -0.016 | 56.5661
7.5 | 0.874 | 0.01598 | -0.0152 | 54.6934
8 | 0.9214 | 0.01757 | -0.0144 | 52.4417
8.5 | 0.9553 | 0.02305 | -0.012 | 41.4447
9 | 0.9939 | 0.02621 | -0.0102 | 37.9206
9.5 | 1.0069 | 0.03431 | -0.0061 | 29.3471
10 | 0.9306 | 0.05406 | 0.0024 | 17.2142
10.5 | 0.8814 | 0.06282 | 0.004 | 14.0306
11 | 0.7559 | 0.10035 | -0.0199 | 7.5326
11.5 | 0.7473 | 0.11428 | -0.0276 | 6.5392
12 | 0.7471 | 0.12585 | -0.0336 | 5.9364
12.5 | 0.7503 | 0.13779 | -0.0398 | 5.4452
13 | 0.7553 | 0.14753 | -0.0447 | 5.1196
13.5 | 0.7646 | 0.15563 | -0.0489 | 4.9129
14 | 0.7755 | 0.1634 | -0.0527 | 4.746
14.5 | 0.7776 | 0.17466 | -0.0578 | 4.4521

## 43. Re 1M Mach 0.10 (1)
BIGFOIL.COM POLAR EXPORT
NACA64-109 a=0.8
NACA64-109 a=0.8 |  |  |  | Cl Max: | 0.772 | at alpha= | 6.5 | deg
JavaFoil+Calcfoil stall+Eppler ext transition |  |  |  | L/D Max: | 84.287 | at alpha= | 5.5 | deg
Re: | 1000000 |  |  | Cd Min: | 0.00488 | at alpha= | -0.5 | deg
Mach: | 0.1 |  |  | Cl=0 at alpha= | -0.77966 | deg
|  |  |  | @ Cl=0.1, Cd= | 0.0049146
|  |  |  | @ Cl=0.4, Cd= | 0.0058867
|  |  |  | @ Cl=0.6, Cd= | 0.0076941
alpha (deg) | Cl | Cd | Cm | Cl/Cd
-15 | -0.396 | 0.12953 | -0.003 | -3.059
-14.5 | -0.423 | 0.12445 | -0.003 | -3.402
-14 | -0.451 | 0.11729 | -0.003 | -3.845
-13.5 | -0.479 | 0.11008 | -0.003 | -4.347
-13 | -0.506 | 0.10275 | -0.003 | -4.921
-12.5 | -0.529 | 0.09562 | -0.003 | -5.528
-12 | -0.545 | 0.0893 | -0.003 | -6.108
-11.5 | -0.56 | 0.08363 | -0.003 | -6.697
-11 | -0.572 | 0.07794 | -0.004 | -7.338
-10.5 | -0.58 | 0.07235 | -0.004 | -8.018
-10 | -0.584 | 0.06826 | -0.004 | -8.562
-9.5 | -0.584 | 0.06438 | -0.004 | -9.078
-9 | -0.58 | 0.06035 | -0.004 | -9.608
-8.5 | -0.571 | 0.05647 | -0.005 | -10.109
-8 | -0.557 | 0.05163 | -0.005 | -10.786
-7.5 | -0.538 | 0.0478 | -0.005 | -11.264
-7 | -0.515 | 0.04476 | -0.006 | -11.506
-6.5 | -0.488 | 0.04143 | -0.006 | -11.782
-6 | -0.565 | 0.00898 | -0.014 | -62.905
-5.5 | -0.521 | 0.00868 | -0.014 | -60.019
-5 | -0.473 | 0.00829 | -0.014 | -57.087
-4.5 | -0.423 | 0.00803 | -0.015 | -52.622
-4 | -0.37 | 0.00776 | -0.015 | -47.6
-3.5 | -0.314 | 0.00753 | -0.016 | -41.765
-3 | -0.258 | 0.00735 | -0.016 | -35.064
-2.5 | -0.2 | 0.00714 | -0.017 | -28.084
-2 | -0.143 | 0.00496 | -0.017 | -28.756
-1.5 | -0.084 | 0.00495 | -0.017 | -17.055
-1 | -0.026 | 0.00493 | -0.018 | -5.268
-0.5 | 0.033 | 0.00488 | -0.018 | 6.677
0 | 0.091 | 0.00491 | -0.019 | 18.572
0.5 | 0.15 | 0.00494 | -0.019 | 30.292
1 | 0.208 | 0.00491 | -0.02 | 42.378
1.5 | 0.266 | 0.00493 | -0.02 | 53.94
2 | 0.324 | 0.00498 | -0.021 | 65.09
2.5 | 0.381 | 0.00503 | -0.021 | 75.833
3 | 0.438 | 0.0076 | -0.021 | 57.618
3.5 | 0.494 | 0.00726 | -0.022 | 68.037
4 | 0.547 | 0.00747 | -0.022 | 73.265
4.5 | 0.599 | 0.00769 | -0.023 | 77.866
5 | 0.648 | 0.00789 | -0.023 | 82.112
5.5 | 0.693 | 0.00823 | -0.024 | 84.287
6 | 0.735 | 0.01072 | -0.024 | 68.553
6.5 | 0.772 | 0.01111 | -0.024 | 69.474
7 | 0.651 | 0.04358 | -0.012 | 14.926
7.5 | 0.67 | 0.04708 | -0.011 | 14.236
8 | 0.686 | 0.05071 | -0.01 | 13.524
8.5 | 0.697 | 0.05499 | -0.01 | 12.681
9 | 0.704 | 0.05989 | -0.01 | 11.751
9.5 | 0.705 | 0.06419 | -0.009 | 10.987
10 | 0.699 | 0.0681 | -0.01 | 10.261
10.5 | 0.683 | 0.07271 | -0.01 | 9.388
11 | 0.662 | 0.07824 | -0.01 | 8.456
11.5 | 0.637 | 0.08392 | -0.011 | 7.587

## 44. Re 1M Mach 0.10 (2)
BIGFOIL.COM POLAR EXPORT
NACA64-109 a=0.8
NACA64-109 a=0.8 |  |  |  | Cl Max: | 0.9887 | at alpha= | 9 | deg
XFOIL ncrit=9 |  |  |  | L/D Max: | 68.8972 | at alpha= | 2.5 | deg
Re: | 1000000 |  |  | Cd Min: | 0.16455 | at alpha= | 14 | deg
Mach: | 0.1 |  |  | Cl=0 at alpha= | -99 | deg
|  |  |  | @ Cl=0.1, Cd= | 0.00478
|  |  |  | @ Cl=0.4, Cd= | 0.0060541
|  |  |  | @ Cl=0.6, Cd= | 0.0097669
alpha (deg) | Cl | Cd | Cm | Cl/Cd
0 | 0.0896 | 0.00478 | -0.0207 | 18.7448
0.5 | 0.1464 | 0.00478 | -0.0208 | 30.6276
1.5 | 0.2586 | 0.00494 | -0.0208 | 52.3482
2 | 0.3137 | 0.00515 | -0.0206 | 60.9126
2.5 | 0.3686 | 0.00535 | -0.0204 | 68.8972
3 | 0.4181 | 0.00646 | -0.0197 | 64.7214
3.5 | 0.4635 | 0.00812 | -0.0186 | 57.0813
4 | 0.5117 | 0.00858 | -0.0168 | 59.6387
5 | 0.6285 | 0.01015 | -0.0185 | 61.9212
5.5 | 0.6813 | 0.01086 | -0.0181 | 62.7348
6 | 0.733 | 0.01174 | -0.0176 | 62.4361
6.5 | 0.7781 | 0.01392 | -0.0161 | 55.898
7 | 0.8294 | 0.0149 | -0.0155 | 55.6644
7.5 | 0.8781 | 0.01643 | -0.0146 | 53.4449
8 | 0.925 | 0.01829 | -0.0136 | 50.5741
8.5 | 0.9581 | 0.02392 | -0.011 | 40.0543
9 | 0.9887 | 0.02896 | -0.0083 | 34.1402
9.5 | 0.9571 | 0.04516 | -0.0013 | 21.1935
10 | 0.9076 | 0.05621 | 0.0042 | 16.1466
10.5 | 0.8607 | 0.06581 | 0.0027 | 13.0786
11.5 | 0.7445 | 0.11566 | -0.0284 | 6.437
12 | 0.7447 | 0.1271 | -0.0343 | 5.8592
12.5 | 0.7489 | 0.13891 | -0.0405 | 5.3913
13 | 0.7544 | 0.14868 | -0.0455 | 5.074
13.5 | 0.7639 | 0.15681 | -0.0497 | 4.8715
14 | 0.7753 | 0.16455 | -0.0535 | 4.7116

## 45. Re 1M Mach 0.25 (1)
BIGFOIL.COM POLAR EXPORT
NACA64-109 a=0.8
NACA64-109 a=0.8 |  |  |  | Cl Max: | 0.743 | at alpha= | 6 | deg
JavaFoil+Calcfoil stall+Eppler ext transition |  |  |  | L/D Max: | 81.97 | at alpha= | 5 | deg
Re: | 1000000 |  |  | Cd Min: | 0.00492 | at alpha= | -1 | deg
Mach: | 0.25 |  |  | Cl=0 at alpha= | -0.775 | deg
|  |  |  | @ Cl=0.1, Cd= | 0.004941
|  |  |  | @ Cl=0.4, Cd= | 0.0053583
|  |  |  | @ Cl=0.6, Cd= | 0.0829
alpha (deg) | Cl | Cd | Cm | Cl/Cd
-13.5 | -0.071 | 0.10483 | -0.003 | -0.682
-13 | -0.194 | 0.10513 | -0.003 | -1.845
-12.5 | -0.266 | 0.10602 | -0.003 | -2.511
-12 | -0.321 | 0.09885 | -0.004 | -3.252
-11.5 | -0.371 | 0.09055 | -0.004 | -4.098
-11 | -0.415 | 0.08262 | -0.004 | -5.026
-10.5 | -0.453 | 0.07762 | -0.004 | -5.841
-10 | -0.485 | 0.07073 | -0.004 | -6.853
-9.5 | -0.509 | 0.06641 | -0.004 | -7.662
-9 | -0.525 | 0.06303 | -0.004 | -8.328
-8.5 | -0.533 | 0.05872 | -0.004 | -9.072
-8 | -0.533 | 0.05362 | -0.005 | -9.934
-7.5 | -0.525 | 0.04928 | -0.005 | -10.65
-7 | -0.51 | 0.04575 | -0.006 | -11.139
-6.5 | -0.488 | 0.04261 | -0.006 | -11.444
-6 | -0.46 | 0.03948 | -0.007 | -11.665
-5.5 | -0.529 | 0.00884 | -0.014 | -59.886
-5 | -0.483 | 0.00847 | -0.015 | -57.032
-4.5 | -0.432 | 0.00819 | -0.015 | -52.818
-4 | -0.379 | 0.00786 | -0.016 | -48.166
-3.5 | -0.323 | 0.00767 | -0.016 | -42.061
-3 | -0.265 | 0.00743 | -0.017 | -35.596
-2.5 | -0.206 | 0.00721 | -0.017 | -28.562
-2 | -0.146 | 0.00501 | -0.018 | -29.218
-1.5 | -0.087 | 0.00494 | -0.018 | -17.54
-1 | -0.027 | 0.00492 | -0.018 | -5.419
-0.5 | 0.033 | 0.00494 | -0.019 | 6.772
0 | 0.094 | 0.00494 | -0.019 | 18.955
0.5 | 0.154 | 0.00495 | -0.02 | 31.104
1 | 0.214 | 0.00495 | -0.02 | 43.145
1.5 | 0.273 | 0.00497 | -0.021 | 54.972
2 | 0.333 | 0.00499 | -0.021 | 66.712
2.5 | 0.392 | 0.00507 | -0.022 | 77.319
3 | 0.45 | 0.00716 | -0.022 | 62.818
3.5 | 0.507 | 0.00738 | -0.022 | 68.652
4 | 0.561 | 0.00754 | -0.023 | 74.436
4.5 | 0.613 | 0.00778 | -0.023 | 78.781
5 | 0.661 | 0.00807 | -0.024 | 81.97
5.5 | 0.705 | 0.01053 | -0.024 | 66.986
6 | 0.743 | 0.01105 | -0.025 | 67.274
6.5 | 0.628 | 0.04157 | -0.013 | 15.1
7 | 0.646 | 0.04522 | -0.011 | 14.275
7.5 | 0.658 | 0.04936 | -0.01 | 13.322
8 | 0.663 | 0.05355 | -0.01 | 12.379
8.5 | 0.66 | 0.05757 | -0.01 | 11.466
9 | 0.649 | 0.06195 | -0.01 | 10.483
9.5 | 0.63 | 0.06622 | -0.01 | 9.519
10 | 0.597 | 0.07161 | -0.011 | 8.338
10.5 | 0.548 | 0.07828 | -0.011 | 6.999
11 | 0.49 | 0.0829 | -0.011 | 5.911

## 46. Re 1M Mach 0.25 (2)
BIGFOIL.COM POLAR EXPORT
NACA64-109 a=0.8
NACA64-109 a=0.8 |  |  |  | Cl Max: | 0.9227 | at alpha= | 8.5 | deg
XFOIL ncrit=9 |  |  |  | L/D Max: | 62.4284 | at alpha= | 4.5 | deg
Re: | 1000000 |  |  | Cd Min: | 0.1218 | at alpha= | 11.5 | deg
Mach: | 0.25 |  |  | Cl=0 at alpha= | -99 | deg
|  |  |  | @ Cl=0.1, Cd= | 0.0048453
|  |  |  | @ Cl=0.4, Cd= | 0.0065552
|  |  |  | @ Cl=0.6, Cd= | 0.0096642
alpha (deg) | Cl | Cd | Cm | Cl/Cd
0 | 0.0923 | 0.00484 | -0.0213 | 19.0702
0.5 | 0.1509 | 0.00488 | -0.0214 | 30.9221
1 | 0.2092 | 0.00491 | -0.0215 | 42.6069
1.5 | 0.2667 | 0.00504 | -0.0213 | 52.9167
2 | 0.3236 | 0.00523 | -0.0211 | 61.8738
3 | 0.4291 | 0.00706 | -0.02 | 60.779
4.5 | 0.5887 | 0.00943 | -0.0174 | 62.4284
5 | 0.6466 | 0.01063 | -0.0177 | 60.8278
5.5 | 0.7008 | 0.0115 | -0.017 | 60.9391
6 | 0.7516 | 0.01294 | -0.0157 | 58.0835
6.5 | 0.8002 | 0.01512 | -0.0141 | 52.9233
7 | 0.8497 | 0.01743 | -0.0125 | 48.7493
7.5 | 0.8972 | 0.01997 | -0.0109 | 44.9274
8 | 0.9223 | 0.02714 | -0.0073 | 33.9831
8.5 | 0.9227 | 0.03745 | -0.0023 | 24.6382
9 | 0.9017 | 0.04815 | 0.0021 | 18.7269
9.5 | 0.8374 | 0.06158 | 0.0052 | 13.5986
10 | 0.8188 | 0.06868 | 0.001 | 11.922
10.5 | 0.745 | 0.09608 | -0.0187 | 7.754
11 | 0.7365 | 0.10995 | -0.0263 | 6.6985
11.5 | 0.7347 | 0.1218 | -0.0324 | 6.032

## 47. Re 1M Mach 0.50 (1)
BIGFOIL.COM POLAR EXPORT
NACA64-109 a=0.8
NACA64-109 a=0.8 |  |  |  | Cl Max: | 1.076 | at alpha= | 20 | deg
JavaFoil+Calcfoil stall+Eppler ext transition |  |  |  | L/D Max: | 72.415 | at alpha= | 2 | deg
Re: | 1000000 |  |  | Cd Min: | 0.00504 | at alpha= | 0 | deg
Mach: | 0.5 |  |  | Cl=0 at alpha= | -0.77612 | deg
|  |  |  | @ Cl=0.1, Cd= | 0.0050422
|  |  |  | @ Cl=0.4, Cd= | 0.066969
|  |  |  | @ Cl=0.6, Cd= | 0.10148
alpha (deg) | Cl | Cd | Cm | Cl/Cd
-20 | -1.018 | 0.1968 | -0.002 | -5.17
-19.5 | -0.992 | 0.1877 | -0.002 | -5.286
-19 | -0.965 | 0.18203 | -0.002 | -5.3
-18.5 | -0.938 | 0.17794 | -0.002 | -5.274
-18 | -0.912 | 0.17194 | -0.002 | -5.306
-17.5 | -0.887 | 0.16888 | -0.003 | -5.25
-17 | -0.861 | 0.15965 | -0.003 | -5.392
-16.5 | -0.834 | 0.1568 | -0.003 | -5.318
-16 | -0.807 | 0.1516 | -0.003 | -5.323
-15.5 | -0.781 | 0.14201 | -0.003 | -5.499
-15 | -0.755 | 0.13784 | -0.004 | -5.477
-14.5 | -0.729 | 0.13276 | -0.004 | -5.49
-14 | -0.702 | 0.13272 | -0.004 | -5.29
-13.5 | -0.675 | 0.12165 | -0.004 | -5.548
-13 | -0.649 | 0.11794 | -0.004 | -5.501
-12.5 | -0.623 | 0.11979 | -0.004 | -5.197
-12 | -0.596 | 0.11643 | -0.005 | -5.122
-11.5 | -0.57 | 0.10785 | -0.005 | -5.286
-11 | -0.543 | 0.10409 | -0.005 | -5.213
-10.5 | -0.516 | 0.10124 | -0.005 | -5.1
-10 | -0.49 | 0.09587 | -0.005 | -5.112
-9.5 | -0.464 | 0.09402 | -0.005 | -4.931
-9 | -0.437 | 0.09147 | -0.006 | -4.78
-8.5 | -0.41 | 0.08588 | -0.005 | -4.775
-8 | -0.384 | 0.07716 | -0.006 | -4.972
-7.5 | -0.357 | 0.08013 | -0.006 | -4.457
-7 | -0.331 | 0.04944 | -0.006 | -6.69
-6.5 | -0.304 | 0.05935 | -0.006 | -5.123
-6 | -0.277 | 0.0476 | -0.006 | -5.828
-5.5 | -0.396 | 0.04362 | -0.006 | -9.072
-5 | -0.402 | 0.03804 | -0.007 | -10.571
-4.5 | -0.375 | 0.03483 | -0.008 | -10.763
-4 | -0.416 | 0.0084 | -0.018 | -49.508
-3.5 | -0.357 | 0.00803 | -0.018 | -44.502
-3 | -0.294 | 0.00774 | -0.019 | -38.021
-2.5 | -0.229 | 0.00748 | -0.019 | -30.675
-2 | -0.163 | 0.00725 | -0.02 | -22.533
-1.5 | -0.097 | 0.00506 | -0.02 | -19.125
-1 | -0.03 | 0.00507 | -0.021 | -5.877
-0.5 | 0.037 | 0.00507 | -0.021 | 7.382
0 | 0.105 | 0.00504 | -0.022 | 20.794
0.5 | 0.172 | 0.00507 | -0.022 | 33.944
1 | 0.239 | 0.0051 | -0.023 | 46.817
1.5 | 0.305 | 0.00511 | -0.023 | 59.81
2 | 0.372 | 0.00513 | -0.024 | 72.415
2.5 | 0.436 | 0.00722 | -0.024 | 60.48
3 | 0.5 | 0.00746 | -0.025 | 66.995
3.5 | 0.562 | 0.00966 | -0.025 | 58.143
4 | 0.617 | 0.01014 | -0.026 | 60.844
4.5 | 0.663 | 0.01072 | -0.026 | 61.876
5 | 0.564 | 0.03594 | -0.014 | 15.684
5.5 | 0.557 | 0.04065 | -0.01 | 13.694
6 | 0.358 | 0.04378 | -0.011 | 8.167
6.5 | 0.384 | 0.05119 | -0.011 | 7.494
7 | 0.41 | 0.07683 | -0.012 | 5.335
7.5 | 0.436 | 0.05315 | -0.012 | 8.204
8 | 0.462 | 0.05988 | -0.012 | 7.716
8.5 | 0.488 | 0.06916 | -0.012 | 7.054
9 | 0.514 | 0.09147 | -0.013 | 5.623
9.5 | 0.54 | 0.09341 | -0.014 | 5.783
10 | 0.566 | 0.09838 | -0.014 | 5.752
10.5 | 0.592 | 0.10128 | -0.014 | 5.841
11 | 0.617 | 0.10191 | -0.014 | 6.056
11.5 | 0.644 | 0.10828 | -0.016 | 5.947
12 | 0.669 | 0.11136 | -0.016 | 6.012
12.5 | 0.695 | 0.11478 | -0.016 | 6.054
13 | 0.72 | 0.11837 | -0.016 | 6.085
13.5 | 0.746 | 0.1271 | -0.017 | 5.87
14 | 0.773 | 0.13338 | -0.018 | 5.793
14.5 | 0.798 | 0.13723 | -0.018 | 5.814
15 | 0.823 | 0.14131 | -0.018 | 5.824
15.5 | 0.848 | 0.14934 | -0.018 | 5.679
16 | 0.875 | 0.15934 | -0.02 | 5.492
16.5 | 0.9 | 0.15998 | -0.02 | 5.627
17 | 0.925 | 0.16497 | -0.02 | 5.608
17.5 | 0.95 | 0.17216 | -0.02 | 5.518
18 | 0.975 | 0.17381 | -0.021 | 5.612
18.5 | 1.003 | 0.18172 | -0.022 | 5.52
19 | 1.027 | 0.18474 | -0.022 | 5.559
19.5 | 1.051 | 0.18996 | -0.022 | 5.535
20 | 1.076 | 0.19744 | -0.023 | 5.449

## 48. Re 1M Mach 0.50 (2)
BIGFOIL.COM POLAR EXPORT
NACA64-109 a=0.8
NACA64-109 a=0.8 |  |  |  | Cl Max: | 1.0599 | at alpha= | 20 | deg
XFOIL ncrit=9 |  |  |  | L/D Max: | 65.7143 | at alpha= | 2 | deg
Re: | 1000000 |  |  | Cd Min: | 0.29919 | at alpha= | 20 | deg
Mach: | 0.5 |  |  | Cl=0 at alpha= | -0.78691 | deg
|  |  |  | @ Cl=0.1, Cd= | 0.0051494
|  |  |  | @ Cl=0.4, Cd= | 0.0061956
|  |  |  | @ Cl=0.6, Cd= | 0.010136
alpha (deg) | Cl | Cd | Cm | Cl/Cd
-20 | -0.9439 | 0.28637 | 0.1035 | -3.2961
-19.5 | -0.9223 | 0.27842 | 0.0983 | -3.3126
-19 | -0.8999 | 0.27003 | 0.0928 | -3.3326
-18.5 | -0.8774 | 0.26145 | 0.0874 | -3.3559
-18 | -0.8547 | 0.25267 | 0.082 | -3.3827
-17.5 | -0.8314 | 0.24341 | 0.0764 | -3.4156
-17 | -0.8095 | 0.23457 | 0.0708 | -3.451
-16.5 | -0.7882 | 0.22555 | 0.0652 | -3.4946
-16 | -0.7675 | 0.21647 | 0.0597 | -3.5455
-15.5 | -0.7464 | 0.20767 | 0.0558 | -3.5942
-15 | -0.7254 | 0.19962 | 0.0511 | -3.6339
-14.5 | -0.7049 | 0.19109 | 0.0463 | -3.6888
-14 | -0.6849 | 0.18187 | 0.0404 | -3.7659
-13.5 | -0.6676 | 0.17279 | 0.035 | -3.8636
-13 | -0.6503 | 0.16373 | 0.0301 | -3.9718
-12.5 | -0.6341 | 0.1545 | 0.0254 | -4.1042
-12 | -0.6206 | 0.14495 | 0.0214 | -4.2815
-11.5 | -0.6047 | 0.13708 | 0.0178 | -4.4113
-11 | -0.5912 | 0.12868 | 0.0135 | -4.5943
-10.5 | -0.5791 | 0.11909 | 0.0074 | -4.8627
-10 | -0.5691 | 0.10979 | 0.0026 | -5.1835
-9.5 | -0.5617 | 0.10037 | -0.0022 | -5.5963
-9 | -0.5556 | 0.09088 | -0.0074 | -6.1136
-8.5 | -0.5537 | 0.08086 | -0.013 | -6.8476
-8 | -0.564 | 0.07115 | -0.0185 | -7.9269
-7.5 | -0.5755 | 0.05831 | -0.03 | -9.8697
-7 | -0.603 | 0.04852 | -0.0366 | -12.4279
-6.5 | -0.6142 | 0.03925 | -0.0384 | -15.6484
-6 | -0.5885 | 0.02935 | -0.0416 | -20.0511
-5.5 | -0.5648 | 0.02228 | -0.0373 | -25.3501
-5 | -0.521 | 0.01656 | -0.0334 | -31.4614
-4.5 | -0.4646 | 0.013 | -0.0304 | -35.7385
-4 | -0.4075 | 0.01058 | -0.0279 | -38.5161
-3.5 | -0.3446 | 0.00955 | -0.0263 | -36.0838
-3 | -0.2815 | 0.00846 | -0.0251 | -33.2742
-2.5 | -0.2162 | 0.0079 | -0.0244 | -27.3671
-2 | -0.1562 | 0.00625 | -0.0242 | -24.992
-1.5 | -0.0938 | 0.00536 | -0.024 | -17.5
-1 | -0.028 | 0.00522 | -0.0238 | -5.364
-0.5 | 0.0377 | 0.00514 | -0.0237 | 7.3346
0 | 0.1042 | 0.00515 | -0.0238 | 20.233
0.5 | 0.1711 | 0.00518 | -0.024 | 33.0309
1 | 0.2375 | 0.00523 | -0.024 | 45.4111
1.5 | 0.3028 | 0.00538 | -0.0237 | 56.2825
2 | 0.368 | 0.0056 | -0.0234 | 65.7143
2.5 | 0.4271 | 0.0067 | -0.0224 | 63.7463
3 | 0.4804 | 0.00866 | -0.021 | 55.4734
3.5 | 0.5429 | 0.0093 | -0.0196 | 58.3763
4 | 0.6023 | 0.01017 | -0.0173 | 59.2232
4.5 | 0.6496 | 0.01178 | -0.0126 | 55.1443
5 | 0.7175 | 0.01373 | -0.0116 | 52.2578
5.5 | 0.7725 | 0.01703 | -0.0083 | 45.3611
6 | 0.8099 | 0.0232 | -0.004 | 34.9095
6.5 | 0.833 | 0.03091 | 0.0007 | 26.9492
7 | 0.8313 | 0.03906 | 0.0049 | 21.2826
7.5 | 0.806 | 0.04639 | 0.009 | 17.3744
8 | 0.7736 | 0.05526 | 0.0069 | 13.9993
8.5 | 0.7468 | 0.06783 | -0.0025 | 11.0099
9 | 0.7337 | 0.08264 | -0.0142 | 8.8783
9.5 | 0.7252 | 0.0954 | -0.0221 | 7.6017
10 | 0.7217 | 0.10722 | -0.0288 | 6.731
10.5 | 0.7232 | 0.11803 | -0.0346 | 6.1273
11 | 0.6179 | 0.12277 | -0.0367 | 5.033
11.5 | 0.6184 | 0.13127 | -0.0414 | 4.7109
12 | 0.6219 | 0.13786 | -0.0453 | 4.5111
12.5 | 0.6298 | 0.14487 | -0.0492 | 4.3473
13 | 0.6343 | 0.15317 | -0.0534 | 4.1412
13.5 | 0.6434 | 0.16128 | -0.0579 | 3.9893
14 | 0.6529 | 0.16939 | -0.063 | 3.8544
14.5 | 0.6631 | 0.17767 | -0.0682 | 3.7322
15 | 0.6755 | 0.18541 | -0.0724 | 3.6433
15.5 | 0.6891 | 0.19247 | -0.0761 | 3.5803
16 | 0.7011 | 0.20115 | -0.0796 | 3.4855
16.5 | 0.7138 | 0.20958 | -0.084 | 3.4059
17 | 0.7252 | 0.21826 | -0.0886 | 3.3226
17.5 | 0.737 | 0.22706 | -0.0934 | 3.2458
18 | 0.7502 | 0.23613 | -0.0978 | 3.1771
18.5 | 0.763 | 0.24475 | -0.1019 | 3.1175
19 | 1.0167 | 0.28015 | -0.1256 | 3.6291
19.5 | 1.0381 | 0.28967 | -0.1306 | 3.5837
20 | 1.0599 | 0.29919 | -0.1368 | 3.5426

## 49. Re 2M Mach 0.00 (1)
BIGFOIL.COM POLAR EXPORT
NACA64-109 a=0.8
NACA64-109 a=0.8 |  |  |  | Cl Max: | 0.853 | at alpha= | 8 | deg
JavaFoil+Calcfoil stall+Eppler ext transition |  |  |  | L/D Max: | 98.755 | at alpha= | 6.5 | deg
Re: | 2000000 |  |  | Cd Min: | 0.00448 | at alpha= | 0.5 | deg
Mach: | 0 |  |  | Cl=0 at alpha= | -0.77586 | deg
|  |  |  | @ Cl=0.1, Cd= | 0.0045138
|  |  |  | @ Cl=0.4, Cd= | 0.0053895
|  |  |  | @ Cl=0.6, Cd= | 0.09399
alpha (deg) | Cl | Cd | Cm | Cl/Cd
-12.5 | -0.557 | 0.08786 | -0.003 | -6.339
-12 | -0.571 | 0.08313 | -0.004 | -6.864
-11.5 | -0.582 | 0.0771 | -0.004 | -7.542
-11 | -0.59 | 0.07208 | -0.004 | -8.187
-10.5 | -0.595 | 0.06832 | -0.004 | -8.713
-10 | -0.597 | 0.06435 | -0.004 | -9.271
-9.5 | -0.594 | 0.06012 | -0.005 | -9.884
-9 | -0.587 | 0.05688 | -0.005 | -10.324
-8.5 | -0.576 | 0.05305 | -0.005 | -10.863
-8 | -0.562 | 0.04833 | -0.006 | -11.634
-7.5 | -0.67 | 0.00915 | -0.012 | -73.304
-7 | -0.64 | 0.00871 | -0.013 | -73.433
-6.5 | -0.604 | 0.00831 | -0.013 | -72.665
-6 | -0.564 | 0.008 | -0.014 | -70.443
-5.5 | -0.519 | 0.00778 | -0.014 | -66.765
-5 | -0.472 | 0.00746 | -0.014 | -63.184
-4.5 | -0.421 | 0.00723 | -0.015 | -58.236
-4 | -0.368 | 0.00699 | -0.015 | -52.648
-3.5 | -0.313 | 0.00678 | -0.016 | -46.146
-3 | -0.257 | 0.00662 | -0.016 | -38.758
-2.5 | -0.199 | 0.00648 | -0.017 | -30.758
-2 | -0.142 | 0.00451 | -0.017 | -31.475
-1.5 | -0.084 | 0.00451 | -0.017 | -18.635
-1 | -0.026 | 0.00449 | -0.018 | -5.752
-0.5 | 0.032 | 0.0045 | -0.018 | 7.203
0 | 0.091 | 0.00452 | -0.019 | 20.062
0.5 | 0.149 | 0.00448 | -0.019 | 33.251
1 | 0.207 | 0.00448 | -0.02 | 46.197
1.5 | 0.265 | 0.00451 | -0.02 | 58.689
2 | 0.322 | 0.0045 | -0.02 | 71.696
2.5 | 0.379 | 0.00452 | -0.021 | 83.875
3 | 0.436 | 0.00688 | -0.021 | 63.398
3.5 | 0.492 | 0.00708 | -0.022 | 69.398
4 | 0.545 | 0.0067 | -0.022 | 81.421
4.5 | 0.597 | 0.00682 | -0.023 | 87.432
5 | 0.645 | 0.00705 | -0.023 | 91.532
5.5 | 0.691 | 0.00733 | -0.023 | 94.337
6 | 0.733 | 0.00753 | -0.024 | 97.36
6.5 | 0.771 | 0.00781 | -0.024 | 98.755
7 | 0.804 | 0.01031 | -0.025 | 78.001
7.5 | 0.832 | 0.01077 | -0.025 | 77.218
8 | 0.853 | 0.01116 | -0.025 | 76.454
8.5 | 0.704 | 0.05191 | -0.013 | 13.567
9 | 0.712 | 0.05602 | -0.012 | 12.707
9.5 | 0.715 | 0.06034 | -0.011 | 11.856
10 | 0.711 | 0.06396 | -0.011 | 11.124
10.5 | 0.699 | 0.06845 | -0.011 | 10.213
11 | 0.682 | 0.07271 | -0.012 | 9.378
11.5 | 0.661 | 0.0778 | -0.012 | 8.493
12 | 0.637 | 0.08326 | -0.012 | 7.651
12.5 | 0.611 | 0.08804 | -0.013 | 6.939
13 | 0.583 | 0.09399 | -0.013 | 6.204

## 50. Re 2M Mach 0.00 (2)
BIGFOIL.COM POLAR EXPORT
NACA64-109 a=0.8
NACA64-109 a=0.8 |  |  |  | Cl Max: | 1.311 | at alpha= | 12.5 | deg
XFOIL ncrit=9 |  |  |  | L/D Max: | 81.3306 | at alpha= | 6.5 | deg
Re: | 2000000 |  |  | Cd Min: | 0.22454 | at alpha= | 17.5 | deg
Mach: | 0 |  |  | Cl=0 at alpha= | -0.78901 | deg
|  |  |  | @ Cl=0.1, Cd= | 0.0040375
|  |  |  | @ Cl=0.4, Cd= | 0.0063224
|  |  |  | @ Cl=0.6, Cd= | 0.0080697
alpha (deg) | Cl | Cd | Cm | Cl/Cd
-11 | -1.0328 | 0.02731 | -0.0254 | -37.8176
-10.5 | -1.0182 | 0.02066 | -0.0229 | -49.2836
-10 | -0.9766 | 0.01832 | -0.022 | -53.3079
-9.5 | -0.9294 | 0.01687 | -0.0215 | -55.0919
-9 | -0.8816 | 0.01531 | -0.021 | -57.5833
-8.5 | -0.8318 | 0.01402 | -0.0207 | -59.3295
-8 | -0.7754 | 0.01313 | -0.0216 | -59.0556
-7.5 | -0.7224 | 0.01145 | -0.0219 | -63.0917
-7 | -0.6753 | 0.01048 | -0.0205 | -64.437
-6.5 | -0.6246 | 0.0098 | -0.0198 | -63.7347
-6 | -0.5724 | 0.00921 | -0.0193 | -62.1498
-5.5 | -0.5185 | 0.00883 | -0.0191 | -58.7203
-5 | -0.4656 | 0.008 | -0.0188 | -58.2
-4.5 | -0.4106 | 0.00766 | -0.0188 | -53.6031
-4 | -0.3555 | 0.00721 | -0.0188 | -49.3065
-3.5 | -0.2997 | 0.007 | -0.0189 | -42.8143
-3 | -0.2439 | 0.00667 | -0.0191 | -36.5667
-2.5 | -0.1884 | 0.00623 | -0.0192 | -30.2408
-2 | -0.1347 | 0.00517 | -0.0196 | -26.0542
-1.5 | -0.0801 | 0.00443 | -0.0199 | -18.0813
-1 | -0.0238 | 0.00425 | -0.0201 | -5.6
-0.5 | 0.0326 | 0.00407 | -0.0204 | 8.0098
0 | 0.0893 | 0.00403 | -0.0206 | 22.1588
0.5 | 0.1461 | 0.00407 | -0.0209 | 35.8968
1 | 0.2026 | 0.00416 | -0.0211 | 48.7019
1.5 | 0.2584 | 0.00441 | -0.0212 | 58.5941
2 | 0.3145 | 0.00462 | -0.0214 | 68.0736
2.5 | 0.3671 | 0.00554 | -0.0214 | 66.2635
3 | 0.4184 | 0.00676 | -0.0213 | 61.8935
3.5 | 0.4722 | 0.0073 | -0.0213 | 64.6849
4 | 0.5269 | 0.00761 | -0.0212 | 69.2378
4.5 | 0.5803 | 0.00799 | -0.0209 | 72.6283
5 | 0.6322 | 0.0082 | -0.0202 | 77.0976
5.5 | 0.6827 | 0.00872 | -0.0191 | 78.2913
6 | 0.7412 | 0.0092 | -0.0201 | 80.5652
6.5 | 0.7946 | 0.00977 | -0.02 | 81.3306
7 | 0.8447 | 0.01088 | -0.0194 | 77.6379
7.5 | 0.8968 | 0.01154 | -0.0191 | 77.7123
8 | 0.9473 | 0.01242 | -0.0186 | 76.2721
8.5 | 0.9973 | 0.0133 | -0.0181 | 74.985
9 | 1.0429 | 0.01489 | -0.017 | 70.0403
9.5 | 1.0864 | 0.01672 | -0.0157 | 64.9761
10 | 1.134 | 0.01763 | -0.015 | 64.3222
10.5 | 1.1765 | 0.01927 | -0.0137 | 61.0535
11 | 1.2176 | 0.02085 | -0.0122 | 58.3981
11.5 | 1.2549 | 0.02272 | -0.0105 | 55.2333
12 | 1.2875 | 0.02484 | -0.0083 | 51.8317
12.5 | 1.311 | 0.02752 | -0.0052 | 47.6381
13 | 1.3054 | 0.03136 | 0.0012 | 41.6263
13.5 | 1.2895 | 0.03602 | 0.0062 | 35.7996
14 | 1.2467 | 0.04471 | 0.0079 | 27.8841
14.5 | 1.2037 | 0.05609 | 0.004 | 21.4602
15 | 1.1553 | 0.07239 | -0.0063 | 15.9594
15.5 | 0.802 | 0.1924 | -0.0682 | 4.1684
16 | 0.8156 | 0.20116 | -0.0728 | 4.0545
16.5 | 0.8302 | 0.20993 | -0.0775 | 3.9547
17 | 0.8453 | 0.21742 | -0.0818 | 3.8879
17.5 | 0.8607 | 0.22454 | -0.0861 | 3.8332

## 51. Re 2M Mach 0.10 (1)
BIGFOIL.COM POLAR EXPORT
NACA64-109 a=0.8
NACA64-109 a=0.8 |  |  |  | Cl Max: | 0.848 | at alpha= | 8 | deg
JavaFoil+Calcfoil stall+Eppler ext transition |  |  |  | L/D Max: | 98.027 | at alpha= | 6.5 | deg
Re: | 2000000 |  |  | Cd Min: | 0.00449 | at alpha= | -2 | deg
Mach: | 0.1 |  |  | Cl=0 at alpha= | -0.77966 | deg
|  |  |  | @ Cl=0.1, Cd= | 0.0045085
|  |  |  | @ Cl=0.4, Cd= | 0.00531
|  |  |  | @ Cl=0.6, Cd= | 0.09415
alpha (deg) | Cl | Cd | Cm | Cl/Cd
-12.5 | -0.529 | 0.08958 | -0.003 | -5.908
-12 | -0.546 | 0.08389 | -0.004 | -6.51
-11.5 | -0.561 | 0.07876 | -0.004 | -7.12
-11 | -0.573 | 0.07346 | -0.004 | -7.796
-10.5 | -0.581 | 0.06876 | -0.004 | -8.45
-10 | -0.585 | 0.06499 | -0.004 | -9.006
-9.5 | -0.585 | 0.06097 | -0.005 | -9.601
-9 | -0.581 | 0.05787 | -0.005 | -10.036
-8.5 | -0.572 | 0.05349 | -0.005 | -10.697
-8 | -0.559 | 0.04891 | -0.006 | -11.435
-7.5 | -0.669 | 0.00865 | -0.012 | -77.303
-7 | -0.64 | 0.00878 | -0.013 | -72.885
-6.5 | -0.605 | 0.00842 | -0.013 | -71.83
-6 | -0.565 | 0.00808 | -0.014 | -69.902
-5.5 | -0.521 | 0.00782 | -0.014 | -66.657
-5 | -0.473 | 0.00746 | -0.014 | -63.468
-4.5 | -0.423 | 0.00722 | -0.015 | -58.565
-4 | -0.37 | 0.00699 | -0.015 | -52.852
-3.5 | -0.314 | 0.00682 | -0.016 | -46.132
-3 | -0.258 | 0.00662 | -0.016 | -38.927
-2.5 | -0.2 | 0.00647 | -0.017 | -30.988
-2 | -0.143 | 0.00449 | -0.017 | -31.73
-1.5 | -0.084 | 0.0045 | -0.017 | -18.774
-1 | -0.026 | 0.0045 | -0.018 | -5.766
-0.5 | 0.033 | 0.00449 | -0.018 | 7.263
0 | 0.091 | 0.00451 | -0.019 | 20.212
0.5 | 0.15 | 0.0045 | -0.019 | 33.27
1 | 0.208 | 0.00449 | -0.02 | 46.293
1.5 | 0.266 | 0.0045 | -0.02 | 59.184
2 | 0.324 | 0.00452 | -0.021 | 71.66
2.5 | 0.381 | 0.00453 | -0.021 | 84.19
3 | 0.438 | 0.00687 | -0.021 | 63.798
3.5 | 0.494 | 0.00707 | -0.022 | 69.847
4 | 0.548 | 0.00674 | -0.022 | 81.235
4.5 | 0.599 | 0.00688 | -0.023 | 87.096
5 | 0.648 | 0.00704 | -0.023 | 92.091
5.5 | 0.694 | 0.00732 | -0.024 | 94.74
6 | 0.735 | 0.0076 | -0.024 | 96.742
6.5 | 0.772 | 0.00788 | -0.024 | 98.027
7 | 0.804 | 0.01038 | -0.025 | 77.494
7.5 | 0.831 | 0.01076 | -0.025 | 77.189
8 | 0.848 | 0.01119 | -0.025 | 75.795
8.5 | 0.7 | 0.05233 | -0.013 | 13.378
9 | 0.705 | 0.05644 | -0.012 | 12.5
9.5 | 0.706 | 0.06093 | -0.011 | 11.593
10 | 0.7 | 0.0648 | -0.011 | 10.801
10.5 | 0.684 | 0.06948 | -0.012 | 9.842
11 | 0.663 | 0.07438 | -0.012 | 8.909
11.5 | 0.638 | 0.07788 | -0.012 | 8.187
12 | 0.609 | 0.08323 | -0.012 | 7.321
12.5 | 0.579 | 0.08829 | -0.012 | 6.559
13 | 0.548 | 0.09415 | -0.013 | 5.815

## 52. Re 2M Mach 0.10 (2)
BIGFOIL.COM POLAR EXPORT
NACA64-109 a=0.8
NACA64-109 a=0.8 |  |  |  | Cl Max: | 1.2663 | at alpha= | 12 | deg
XFOIL ncrit=9 |  |  |  | L/D Max: | 80.5544 | at alpha= | 6.5 | deg
Re: | 2000000 |  |  | Cd Min: | 0.21832 | at alpha= | 17 | deg
Mach: | 0.1 |  |  | Cl=0 at alpha= | -0.78924 | deg
|  |  |  | @ Cl=0.1, Cd= | 0.0040554
|  |  |  | @ Cl=0.4, Cd= | 0.0063095
|  |  |  | @ Cl=0.6, Cd= | 0.0080942
alpha (deg) | Cl | Cd | Cm | Cl/Cd
-15.5 | -0.6975 | 0.18702 | 0.0427 | -3.7295
-15 | -0.6877 | 0.17793 | 0.0383 | -3.865
-14.5 | -0.6734 | 0.17069 | 0.0343 | -3.9452
-14 | -0.6603 | 0.163 | 0.0303 | -4.0509
-13.5 | -0.6479 | 0.15523 | 0.0262 | -4.1738
-13 | -0.637 | 0.14607 | 0.0217 | -4.3609
-12.5 | -0.6287 | 0.13688 | 0.0173 | -4.5931
-12 | -0.6226 | 0.12743 | 0.0129 | -4.8858
-11.5 | -0.6396 | 0.1129 | 0.0065 | -5.6652
-11 | -0.6534 | 0.09939 | -0.0003 | -6.5741
-10.5 | -1.0091 | 0.02418 | -0.0252 | -41.7328
-10 | -0.9761 | 0.02027 | -0.0236 | -48.1549
-9.5 | -0.9311 | 0.01834 | -0.0229 | -50.7688
-9 | -0.8847 | 0.01636 | -0.0222 | -54.077
-8.5 | -0.836 | 0.01467 | -0.0216 | -56.987
-8 | -0.7803 | 0.01343 | -0.0223 | -58.1013
-7.5 | -0.7253 | 0.01206 | -0.0228 | -60.141
-7 | -0.6795 | 0.01069 | -0.021 | -63.5641
-6.5 | -0.6285 | 0.00996 | -0.0202 | -63.1024
-6 | -0.576 | 0.00931 | -0.0196 | -61.869
-5.5 | -0.5219 | 0.00888 | -0.0194 | -58.7725
-5 | -0.4686 | 0.00805 | -0.019 | -58.2112
-4.5 | -0.4132 | 0.00768 | -0.019 | -53.8021
-4 | -0.3577 | 0.00724 | -0.0189 | -49.4061
-3.5 | -0.3015 | 0.00701 | -0.0191 | -43.01
-3 | -0.2453 | 0.00668 | -0.0192 | -36.7216
-2 | -0.1354 | 0.00522 | -0.0197 | -25.9387
-1.5 | -0.0806 | 0.00444 | -0.02 | -18.1532
-1 | -0.0239 | 0.00426 | -0.0202 | -5.6103
-0.5 | 0.0328 | 0.00408 | -0.0205 | 8.0392
0 | 0.0898 | 0.00405 | -0.0207 | 22.1728
0.5 | 0.1469 | 0.00408 | -0.021 | 36.0049
1 | 0.2038 | 0.00417 | -0.0212 | 48.8729
1.5 | 0.2599 | 0.00442 | -0.0213 | 58.8009
2.5 | 0.369 | 0.00559 | -0.0215 | 66.0107
3 | 0.4207 | 0.00679 | -0.0214 | 61.9588
3.5 | 0.4749 | 0.00733 | -0.0213 | 64.7885
4 | 0.53 | 0.00763 | -0.0213 | 69.4626
4.5 | 0.5838 | 0.00802 | -0.0209 | 72.793
5 | 0.6362 | 0.00826 | -0.0202 | 77.0218
5.5 | 0.6864 | 0.00876 | -0.0189 | 78.3562
6 | 0.7456 | 0.00929 | -0.0199 | 80.2583
6.5 | 0.7991 | 0.00992 | -0.0197 | 80.5544
7 | 0.8498 | 0.01101 | -0.019 | 77.1844
7.5 | 0.9018 | 0.01177 | -0.0186 | 76.6185
8 | 0.9524 | 0.01273 | -0.018 | 74.8154
8.5 | 1.0025 | 0.0137 | -0.0173 | 73.1752
9 | 1.0414 | 0.01671 | -0.0152 | 62.322
9.5 | 1.0919 | 0.01727 | -0.0146 | 63.2252
10 | 1.1372 | 0.01868 | -0.0135 | 60.8779
10.5 | 1.1767 | 0.02088 | -0.0117 | 56.3554
11 | 1.2135 | 0.02312 | -0.0096 | 52.487
11.5 | 1.2435 | 0.02585 | -0.0071 | 48.1044
12 | 1.2663 | 0.02879 | -0.0039 | 43.984
12.5 | 1.2645 | 0.03256 | 0.002 | 38.836
13 | 1.2367 | 0.03832 | 0.0074 | 32.273
13.5 | 1.2047 | 0.04611 | 0.0084 | 26.1267
14 | 1.1086 | 0.06691 | -0.002 | 16.5685
15 | 0.7912 | 0.18426 | -0.0642 | 4.2939
15.5 | 0.8035 | 0.19325 | -0.0688 | 4.1578
16 | 0.8173 | 0.20196 | -0.0735 | 4.0468
16.5 | 0.8322 | 0.21079 | -0.0782 | 3.948
17 | 0.8475 | 0.21832 | -0.0826 | 3.8819

## 53. Re 2M Mach 0.25 (1)
BIGFOIL.COM POLAR EXPORT
NACA64-109 a=0.8
NACA64-109 a=0.8 |  |  |  | Cl Max: | 0.8 | at alpha= | 7 | deg
JavaFoil+Calcfoil stall+Eppler ext transition |  |  |  | L/D Max: | 94.902 | at alpha= | 6 | deg
Re: | 2000000 |  |  | Cd Min: | 0.00449 | at alpha= | 0 | deg
Mach: | 0.25 |  |  | Cl=0 at alpha= | -0.775 | deg
|  |  |  | @ Cl=0.1, Cd= | 0.004493
|  |  |  | @ Cl=0.4, Cd= | 0.08988
|  |  |  | @ Cl=0.6, Cd= | 0.08988
alpha (deg) | Cl | Cd | Cm | Cl/Cd
-11.5 | -0.372 | 0.0794 | -0.004 | -4.68
-11 | -0.416 | 0.07617 | -0.004 | -5.458
-10.5 | -0.454 | 0.07192 | -0.004 | -6.311
-10 | -0.485 | 0.06736 | -0.004 | -7.204
-9.5 | -0.509 | 0.06273 | -0.005 | -8.12
-9 | -0.525 | 0.05941 | -0.005 | -8.844
-8.5 | -0.533 | 0.05578 | -0.005 | -9.561
-8 | -0.534 | 0.05074 | -0.005 | -10.519
-7.5 | -0.527 | 0.04703 | -0.006 | -11.195
-7 | -0.512 | 0.04347 | -0.007 | -11.77
-6.5 | -0.606 | 0.0087 | -0.014 | -69.614
-6 | -0.571 | 0.00832 | -0.014 | -68.576
-5.5 | -0.529 | 0.00799 | -0.014 | -66.201
-5 | -0.483 | 0.00761 | -0.015 | -63.49
-4.5 | -0.432 | 0.00734 | -0.015 | -58.881
-4 | -0.379 | 0.00712 | -0.016 | -53.211
-3.5 | -0.323 | 0.00689 | -0.016 | -46.829
-3 | -0.265 | 0.00673 | -0.017 | -39.298
-2.5 | -0.206 | 0.00652 | -0.017 | -31.576
-2 | -0.146 | 0.00453 | -0.018 | -32.344
-1.5 | -0.087 | 0.00453 | -0.018 | -19.142
-1 | -0.027 | 0.00451 | -0.018 | -5.916
-0.5 | 0.033 | 0.00453 | -0.019 | 7.391
0 | 0.094 | 0.00449 | -0.019 | 20.855
0.5 | 0.154 | 0.00452 | -0.02 | 34.046
1 | 0.214 | 0.00452 | -0.02 | 47.284
1.5 | 0.273 | 0.00452 | -0.021 | 60.562
2 | 0.333 | 0.00452 | -0.021 | 73.563
2.5 | 0.392 | 0.00457 | -0.022 | 85.751
3 | 0.45 | 0.00697 | -0.022 | 64.563
3.5 | 0.507 | 0.00663 | -0.022 | 76.506
4 | 0.561 | 0.00679 | -0.023 | 82.737
4.5 | 0.613 | 0.007 | -0.023 | 87.658
5 | 0.662 | 0.00717 | -0.024 | 92.212
5.5 | 0.705 | 0.00748 | -0.024 | 94.312
6 | 0.744 | 0.00784 | -0.025 | 94.902
6.5 | 0.776 | 0.0103 | -0.025 | 75.362
7 | 0.8 | 0.01077 | -0.025 | 74.313
7.5 | 0.66 | 0.04689 | -0.013 | 14.084
8 | 0.665 | 0.05066 | -0.012 | 13.119
8.5 | 0.661 | 0.05524 | -0.011 | 11.969
9 | 0.65 | 0.05858 | -0.011 | 11.102
9.5 | 0.631 | 0.06314 | -0.012 | 9.997
10 | 0.598 | 0.06638 | -0.012 | 9.007
10.5 | 0.548 | 0.07192 | -0.012 | 7.626
11 | 0.491 | 0.07785 | -0.012 | 6.302
11.5 | 0.426 | 0.08366 | -0.012 | 5.086
12 | 0.355 | 0.08988 | -0.013 | 3.944

## 54. Re 2M Mach 0.25 (2)
BIGFOIL.COM POLAR EXPORT
NACA64-109 a=0.8
NACA64-109 a=0.8 |  |  |  | Cl Max: | 1.0494 | at alpha= | 9 | deg
XFOIL ncrit=9 |  |  |  | L/D Max: | 78.5306 | at alpha= | 6 | deg
Re: | 2000000 |  |  | Cd Min: | 0.25995 | at alpha= | -20 | deg
Mach: | 0.25 |  |  | Cl=0 at alpha= | -0.78853 | deg
|  |  |  | @ Cl=0.1, Cd= | 0.0040938
|  |  |  | @ Cl=0.4, Cd= | 0.0063026
|  |  |  | @ Cl=0.6, Cd= | 0.0081679
alpha (deg) | Cl | Cd | Cm | Cl/Cd
-20 | -0.8588 | 0.25995 | 0.0861 | -3.3037
-19.5 | -0.8425 | 0.25207 | 0.0814 | -3.3423
-19 | -0.8247 | 0.24567 | 0.077 | -3.3569
-18.5 | -0.8066 | 0.23885 | 0.0725 | -3.377
-18 | -0.7886 | 0.23175 | 0.068 | -3.4028
-17.5 | -0.7708 | 0.22426 | 0.0635 | -3.4371
-17 | -0.7528 | 0.21629 | 0.059 | -3.4805
-16.5 | -0.7358 | 0.20807 | 0.0544 | -3.5363
-16 | -0.7196 | 0.19972 | 0.0499 | -3.603
-15.5 | -0.7044 | 0.1909 | 0.0453 | -3.6899
-15 | -0.6923 | 0.18205 | 0.0409 | -3.8028
-14.5 | -0.6767 | 0.17476 | 0.0368 | -3.8722
-14 | -0.662 | 0.16703 | 0.0326 | -3.9634
-13.5 | -0.6482 | 0.15906 | 0.0285 | -4.0752
-13 | -0.6357 | 0.1498 | 0.0237 | -4.2437
-12.5 | -0.6261 | 0.14063 | 0.0193 | -4.4521
-12 | -0.618 | 0.1314 | 0.0149 | -4.7032
-11.5 | -0.6177 | 0.12146 | 0.0104 | -5.0856
-11 | -0.6247 | 0.10891 | 0.0045 | -5.7359
-10.5 | -0.6265 | 0.09838 | -0.001 | -6.3682
-10 | -0.6396 | 0.08592 | -0.008 | -7.4441
-9.5 | -0.6663 | 0.0693 | -0.0206 | -9.6147
-9 | -0.7129 | 0.05622 | -0.0304 | -12.6805
-8.5 | -0.7524 | 0.04312 | -0.0308 | -17.449
-8 | -0.7933 | 0.02019 | -0.027 | -39.2917
-7.5 | -0.7436 | 0.01523 | -0.027 | -48.8247
-7 | -0.6995 | 0.01268 | -0.0244 | -55.1656
-6.5 | -0.6493 | 0.01112 | -0.0228 | -58.3903
-6 | -0.5953 | 0.01015 | -0.0218 | -58.6502
-5.5 | -0.54 | 0.00927 | -0.021 | -58.2524
-5 | -0.4846 | 0.00837 | -0.0204 | -57.8973
-4.5 | -0.4272 | 0.00787 | -0.0201 | -54.2821
-4 | -0.3696 | 0.00743 | -0.0199 | -49.7443
-3.5 | -0.3116 | 0.00709 | -0.0199 | -43.9492
-3 | -0.2534 | 0.00676 | -0.0199 | -37.4852
-2.5 | -0.1952 | 0.00644 | -0.02 | -30.3106
-2 | -0.1392 | 0.00546 | -0.0202 | -25.4945
-1.5 | -0.0833 | 0.00451 | -0.0206 | -18.4701
-1 | -0.0247 | 0.00431 | -0.0208 | -5.7309
-0.5 | 0.0337 | 0.00414 | -0.021 | 8.1401
0 | 0.0926 | 0.00409 | -0.0213 | 22.6406
0.5 | 0.1514 | 0.00412 | -0.0216 | 36.7476
1 | 0.2101 | 0.00424 | -0.0218 | 49.5519
1.5 | 0.268 | 0.00449 | -0.0219 | 59.6882
2 | 0.3262 | 0.00471 | -0.0221 | 69.2569
2.5 | 0.3797 | 0.00587 | -0.022 | 64.6848
3 | 0.4332 | 0.00701 | -0.0218 | 61.7974
3.5 | 0.4898 | 0.00748 | -0.0216 | 65.4813
4 | 0.547 | 0.00779 | -0.0214 | 70.2182
4.5 | 0.6031 | 0.00819 | -0.0209 | 73.6386
5 | 0.6574 | 0.00862 | -0.02 | 76.2645
5.5 | 0.7068 | 0.0091 | -0.0178 | 77.6703
6 | 0.7696 | 0.0098 | -0.0187 | 78.5306
6.5 | 0.8218 | 0.0111 | -0.0176 | 74.036
7 | 0.8752 | 0.01219 | -0.0166 | 71.7966
7.5 | 0.9268 | 0.01357 | -0.0153 | 68.2977
8 | 0.9773 | 0.01515 | -0.0138 | 64.5083
8.5 | 1.0139 | 0.01947 | -0.0108 | 52.075
9 | 1.0494 | 0.02357 | -0.0079 | 44.5227
9.5 | 0.9809 | 0.04401 | 0.0012 | 22.2881
10 | 0.9234 | 0.05406 | 0.0067 | 17.081
10.5 | 0.8764 | 0.06492 | 0.003 | 13.4997
11 | 0.8243 | 0.08764 | -0.0147 | 9.4055
11.5 | 0.7918 | 0.10667 | -0.0264 | 7.4229
12 | 0.7787 | 0.12071 | -0.034 | 6.451
12.5 | 0.77 | 0.13444 | -0.041 | 5.7275
13 | 0.7686 | 0.14684 | -0.0471 | 5.2343
13.5 | 0.773 | 0.15796 | -0.0526 | 4.8936
14 | 0.7795 | 0.16887 | -0.058 | 4.616

## 55. Re 2M Mach 0.50 (1)
BIGFOIL.COM POLAR EXPORT
NACA64-109 a=0.8
NACA64-109 a=0.8 |  |  |  | Cl Max: | 1.077 | at alpha= | 20 | deg
JavaFoil+Calcfoil stall+Eppler ext transition |  |  |  | L/D Max: | 85.289 | at alpha= | 4 | deg
Re: | 2000000 |  |  | Cd Min: | 0.00455 | at alpha= | -1 | deg
Mach: | 0.5 |  |  | Cl=0 at alpha= | -0.77612 | deg
|  |  |  | @ Cl=0.1, Cd= | 0.0045993
|  |  |  | @ Cl=0.4, Cd= | 0.047197
|  |  |  | @ Cl=0.6, Cd= | 0.090801
alpha (deg) | Cl | Cd | Cm | Cl/Cd
-20 | -1.018 | 0.17519 | -0.002 | -5.811
-19.5 | -0.993 | 0.16754 | -0.002 | -5.924
-19 | -0.966 | 0.16469 | -0.002 | -5.865
-18.5 | -0.939 | 0.15821 | -0.002 | -5.934
-18 | -0.913 | 0.15378 | -0.002 | -5.936
-17.5 | -0.887 | 0.15136 | -0.003 | -5.858
-17 | -0.861 | 0.14465 | -0.003 | -5.953
-16.5 | -0.835 | 0.14315 | -0.003 | -5.834
-16 | -0.807 | 0.13598 | -0.003 | -5.938
-15.5 | -0.781 | 0.12709 | -0.003 | -6.146
-15 | -0.755 | 0.1231 | -0.004 | -6.135
-14.5 | -0.729 | 0.11806 | -0.004 | -6.176
-14 | -0.703 | 0.11578 | -0.004 | -6.071
-13.5 | -0.675 | 0.11022 | -0.004 | -6.127
-13 | -0.649 | 0.10504 | -0.004 | -6.18
-12.5 | -0.623 | 0.10651 | -0.005 | -5.849
-12 | -0.597 | 0.10309 | -0.005 | -5.788
-11.5 | -0.57 | 0.09564 | -0.005 | -5.963
-11 | -0.543 | 0.09362 | -0.005 | -5.8
-10.5 | -0.517 | 0.09085 | -0.005 | -5.688
-10 | -0.491 | 0.06769 | -0.005 | -7.247
-9.5 | -0.464 | 0.08244 | -0.006 | -5.628
-9 | -0.438 | 0.0799 | -0.006 | -5.476
-8.5 | -0.41 | 0.06848 | -0.006 | -5.995
-8 | -0.384 | 0.05703 | -0.006 | -6.734
-7.5 | -0.358 | 0.05154 | -0.006 | -6.938
-7 | -0.331 | 0.04669 | -0.007 | -7.095
-6.5 | -0.304 | 0.04717 | -0.006 | -6.453
-6 | -0.278 | 0.04444 | -0.006 | -6.246
-5.5 | -0.396 | 0.04086 | -0.006 | -9.695
-5 | -0.404 | 0.03612 | -0.008 | -11.178
-4.5 | -0.466 | 0.00795 | -0.017 | -58.585
-4 | -0.416 | 0.00758 | -0.018 | -54.869
-3.5 | -0.357 | 0.00722 | -0.018 | -49.458
-3 | -0.294 | 0.00697 | -0.019 | -42.194
-2.5 | -0.229 | 0.00672 | -0.019 | -34.106
-2 | -0.163 | 0.00652 | -0.02 | -25.053
-1.5 | -0.097 | 0.00456 | -0.02 | -21.247
-1 | -0.03 | 0.00455 | -0.021 | -6.556
-0.5 | 0.037 | 0.00459 | -0.021 | 8.158
0 | 0.105 | 0.0046 | -0.022 | 22.769
0.5 | 0.172 | 0.0046 | -0.022 | 37.432
1 | 0.239 | 0.00461 | -0.023 | 51.824
1.5 | 0.305 | 0.0046 | -0.023 | 66.427
2 | 0.372 | 0.00461 | -0.024 | 80.583
2.5 | 0.437 | 0.0065 | -0.024 | 67.136
3 | 0.5 | 0.00669 | -0.025 | 74.815
3.5 | 0.562 | 0.00695 | -0.025 | 80.803
4 | 0.617 | 0.00724 | -0.026 | 85.289
4.5 | 0.664 | 0.00952 | -0.026 | 69.791
5 | 0.695 | 0.01019 | -0.026 | 68.223
5.5 | 0.558 | 0.03898 | -0.012 | 14.314
6 | 0.358 | 0.04185 | -0.012 | 8.559
6.5 | 0.384 | 0.0484 | -0.011 | 7.93
7 | 0.411 | 0.04637 | -0.013 | 8.857
7.5 | 0.437 | 0.05014 | -0.013 | 8.71
8 | 0.463 | 0.05515 | -0.013 | 8.387
8.5 | 0.488 | 0.06394 | -0.013 | 7.636
9 | 0.515 | 0.08001 | -0.014 | 6.434
9.5 | 0.541 | 0.06289 | -0.014 | 8.599
10 | 0.566 | 0.08793 | -0.014 | 6.44
10.5 | 0.592 | 0.09082 | -0.014 | 6.518
11 | 0.618 | 0.09076 | -0.015 | 6.805
11.5 | 0.644 | 0.09391 | -0.016 | 6.86
12 | 0.67 | 0.09868 | -0.016 | 6.787
12.5 | 0.695 | 0.10183 | -0.016 | 6.827
13 | 0.721 | 0.10511 | -0.016 | 6.856
13.5 | 0.747 | 0.11424 | -0.017 | 6.538
14 | 0.773 | 0.11781 | -0.018 | 6.561
14.5 | 0.798 | 0.12166 | -0.018 | 6.56
15 | 0.823 | 0.12574 | -0.018 | 6.547
15.5 | 0.849 | 0.13297 | -0.019 | 6.382
16 | 0.876 | 0.13737 | -0.02 | 6.379
16.5 | 0.9 | 0.14246 | -0.02 | 6.321
17 | 0.925 | 0.14696 | -0.02 | 6.297
17.5 | 0.951 | 0.15282 | -0.021 | 6.221
18 | 0.976 | 0.15378 | -0.021 | 6.35
18.5 | 1.004 | 0.16082 | -0.022 | 6.245
19 | 1.027 | 0.16485 | -0.022 | 6.233
19.5 | 1.052 | 0.16791 | -0.023 | 6.265
20 | 1.077 | 0.17886 | -0.023 | 6.02

## 56. Re 2M Mach 0.50 (2)
BIGFOIL.COM POLAR EXPORT
NACA64-109 a=0.8
NACA64-109 a=0.8 |  |  |  | Cl Max: | 1.0625 | at alpha= | 20 | deg
XFOIL ncrit=9 |  |  |  | L/D Max: | 71.5899 | at alpha= | 4 | deg
Re: | 2000000 |  |  | Cd Min: | 0.29982 | at alpha= | 20 | deg
Mach: | 0.5 |  |  | Cl=0 at alpha= | -0.78389 | deg
|  |  |  | @ Cl=0.1, Cd= | 0.0043222
|  |  |  | @ Cl=0.4, Cd= | 0.0057891
|  |  |  | @ Cl=0.6, Cd= | 0.0084762
alpha (deg) | Cl | Cd | Cm | Cl/Cd
-20 | -0.9456 | 0.28632 | 0.1043 | -3.3026
-19.5 | -0.924 | 0.27843 | 0.099 | -3.3186
-19 | -0.9017 | 0.27015 | 0.0935 | -3.3378
-18.5 | -0.8792 | 0.26164 | 0.0881 | -3.3603
-18 | -0.8561 | 0.25264 | 0.0827 | -3.3886
-17.5 | -0.8332 | 0.24339 | 0.0772 | -3.4233
-17 | -0.8112 | 0.23449 | 0.0719 | -3.4594
-16.5 | -0.7895 | 0.22542 | 0.0666 | -3.5024
-16 | -0.7682 | 0.21627 | 0.0613 | -3.552
-15.5 | -0.7476 | 0.20701 | 0.0562 | -3.6114
-15 | -0.7281 | 0.19859 | 0.0515 | -3.6663
-14.5 | -0.7073 | 0.19032 | 0.0466 | -3.7164
-14 | -0.6869 | 0.18146 | 0.0417 | -3.7854
-13.5 | -0.668 | 0.17197 | 0.0363 | -3.8844
-13 | -0.6505 | 0.16284 | 0.0314 | -3.9947
-12.5 | -0.6345 | 0.15357 | 0.0267 | -4.1317
-12 | -0.6196 | 0.14439 | 0.022 | -4.2912
-11.5 | -0.6081 | 0.13546 | 0.0177 | -4.4891
-11 | -0.5978 | 0.1259 | 0.0128 | -4.7482
-10.5 | -0.59 | 0.11552 | 0.0076 | -5.1073
-10 | -0.5839 | 0.10597 | 0.0026 | -5.5101
-9.5 | -0.5805 | 0.09605 | -0.0026 | -6.0437
-9 | -0.5789 | 0.08629 | -0.008 | -6.7088
-8.5 | -0.584 | 0.07566 | -0.0145 | -7.7187
-8 | -0.5903 | 0.06444 | -0.0225 | -9.1605
-7.5 | -0.6127 | 0.05111 | -0.0354 | -11.9879
-7 | -0.6347 | 0.04204 | -0.0399 | -15.0975
-6.5 | -0.6399 | 0.0342 | -0.0385 | -18.7105
-6 | -0.6257 | 0.02639 | -0.0358 | -23.7097
-5.5 | -0.5938 | 0.01863 | -0.0326 | -31.8733
-5 | -0.5457 | 0.01252 | -0.0294 | -43.5863
-4.5 | -0.4875 | 0.00967 | -0.0267 | -50.4137
-4 | -0.4226 | 0.00851 | -0.0251 | -49.6592
-3.5 | -0.3565 | 0.00769 | -0.024 | -46.3589
-3 | -0.2893 | 0.00724 | -0.0234 | -39.9586
-2.5 | -0.2222 | 0.00685 | -0.023 | -32.438
-2 | -0.1561 | 0.00637 | -0.0229 | -24.5055
-1.5 | -0.0946 | 0.00488 | -0.0232 | -19.3852
-1 | -0.0287 | 0.00452 | -0.0234 | -6.3496
-0.5 | 0.0377 | 0.00435 | -0.0236 | 8.6667
0 | 0.1048 | 0.00432 | -0.0239 | 24.2593
0.5 | 0.1718 | 0.00435 | -0.0242 | 39.4943
1 | 0.2386 | 0.00446 | -0.0244 | 53.4978
1.5 | 0.3046 | 0.00471 | -0.0244 | 64.6709
2 | 0.3695 | 0.00517 | -0.0243 | 71.47
3 | 0.4902 | 0.00762 | -0.023 | 64.3307
3.5 | 0.5563 | 0.00806 | -0.0222 | 69.0199
4 | 0.6214 | 0.00868 | -0.0209 | 71.5899
4.5 | 0.684 | 0.00965 | -0.019 | 70.8808
5 | 0.743 | 0.01105 | -0.016 | 67.2398
5.5 | 0.7931 | 0.01347 | -0.0111 | 58.879
6 | 0.8398 | 0.01863 | -0.0069 | 45.0778
6.5 | 0.8602 | 0.02737 | -0.0016 | 31.4286
7 | 0.8605 | 0.03599 | 0.0033 | 23.9094
7.5 | 0.8395 | 0.04349 | 0.008 | 19.3033
8 | 0.8035 | 0.05135 | 0.0089 | 15.6475
8.5 | 0.7731 | 0.06242 | 0.0018 | 12.3855
9 | 0.7535 | 0.07809 | -0.0114 | 9.6491
9.5 | 0.744 | 0.09093 | -0.0199 | 8.1821
10 | 0.7396 | 0.10262 | -0.0268 | 7.2072
10.5 | 0.736 | 0.11484 | -0.0337 | 6.4089
11 | 0.7378 | 0.12638 | -0.0399 | 5.8379
11.5 | 0.7434 | 0.13771 | -0.0459 | 5.3983
12 | 0.7591 | 0.14561 | -0.0505 | 5.2132
12.5 | 0.7703 | 0.156 | -0.056 | 4.9378
13 | 0.7834 | 0.1664 | -0.0615 | 4.7079
13.5 | 0.7967 | 0.17737 | -0.0674 | 4.4917
14 | 0.8125 | 0.18703 | -0.0725 | 4.3442
14.5 | 0.8305 | 0.19695 | -0.0778 | 4.2168
15 | 0.8494 | 0.20666 | -0.0831 | 4.1101
15.5 | 0.8691 | 0.21616 | -0.0884 | 4.0206
16 | 0.8896 | 0.2256 | -0.0938 | 3.9433
16.5 | 0.9102 | 0.23515 | -0.0993 | 3.8707
17 | 0.9322 | 0.24496 | -0.1051 | 3.8055
17.5 | 0.9544 | 0.25433 | -0.1105 | 3.7526
18 | 0.9763 | 0.26293 | -0.1159 | 3.7132
18.5 | 0.9967 | 0.27121 | -0.121 | 3.675
19 | 1.0186 | 0.28065 | -0.1267 | 3.6294
19.5 | 1.0403 | 0.29021 | -0.1325 | 3.5846
20 | 1.0625 | 0.29982 | -0.1383 | 3.5438

## 57. Re 3M Mach 0.00 (1)
BIGFOIL.COM POLAR EXPORT
NACA64-109 a=0.8
NACA64-109 a=0.8 |  |  |  | Cl Max: | 0.869 | at alpha= | 8.5 | deg
JavaFoil+Calcfoil stall+Eppler ext transition |  |  |  | L/D Max: | 105.694 | at alpha= | 7 | deg
Re: | 3000000 |  |  | Cd Min: | 0.00431 | at alpha= | -1 | deg
Mach: | 0 |  |  | Cl=0 at alpha= | -0.77586 | deg
|  |  |  | @ Cl=0.1, Cd= | 0.0043331
|  |  |  | @ Cl=0.4, Cd= | 0.0051368
|  |  |  | @ Cl=0.6, Cd= | 0.09524
alpha (deg) | Cl | Cd | Cm | Cl/Cd
-13 | -0.538 | 0.09089 | -0.003 | -5.92
-12.5 | -0.558 | 0.08559 | -0.004 | -6.515
-12 | -0.571 | 0.08065 | -0.004 | -7.083
-11.5 | -0.582 | 0.07556 | -0.004 | -7.708
-11 | -0.591 | 0.07045 | -0.004 | -8.388
-10.5 | -0.596 | 0.0661 | -0.004 | -9.019
-10 | -0.598 | 0.06272 | -0.005 | -9.528
-9.5 | -0.596 | 0.0584 | -0.005 | -10.198
-9 | -0.588 | 0.05538 | -0.005 | -10.625
-8.5 | -0.578 | 0.05155 | -0.006 | -11.211
-8 | -0.696 | 0.00905 | -0.012 | -76.927
-7.5 | -0.671 | 0.00873 | -0.012 | -76.827
-7 | -0.64 | 0.00837 | -0.013 | -76.421
-6.5 | -0.604 | 0.00787 | -0.013 | -76.805
-6 | -0.564 | 0.0076 | -0.014 | -74.146
-5.5 | -0.519 | 0.00732 | -0.014 | -70.985
-5 | -0.472 | 0.00703 | -0.014 | -67.082
-4.5 | -0.421 | 0.00684 | -0.015 | -61.492
-4 | -0.368 | 0.00663 | -0.015 | -55.464
-3.5 | -0.313 | 0.00648 | -0.016 | -48.283
-3 | -0.257 | 0.00628 | -0.016 | -40.86
-2.5 | -0.199 | 0.00615 | -0.017 | -32.432
-2 | -0.142 | 0.00433 | -0.017 | -32.747
-1.5 | -0.084 | 0.00433 | -0.017 | -19.395
-1 | -0.026 | 0.00431 | -0.018 | -6
-0.5 | 0.032 | 0.00432 | -0.018 | 7.511
0 | 0.091 | 0.00433 | -0.019 | 20.934
0.5 | 0.149 | 0.00435 | -0.019 | 34.275
1 | 0.207 | 0.00431 | -0.02 | 48.038
1.5 | 0.265 | 0.00433 | -0.02 | 61.126
2 | 0.322 | 0.00433 | -0.02 | 74.499
2.5 | 0.379 | 0.00433 | -0.021 | 87.665
3 | 0.436 | 0.00652 | -0.021 | 66.877
3.5 | 0.492 | 0.00669 | -0.022 | 73.438
4 | 0.545 | 0.0068 | -0.022 | 80.198
4.5 | 0.597 | 0.00645 | -0.023 | 92.542
5 | 0.646 | 0.00665 | -0.023 | 97.086
5.5 | 0.691 | 0.00689 | -0.023 | 100.293
6 | 0.733 | 0.00714 | -0.024 | 102.707
6.5 | 0.771 | 0.00733 | -0.024 | 105.28
7 | 0.804 | 0.00761 | -0.025 | 105.694
7.5 | 0.832 | 0.0101 | -0.025 | 82.375
8 | 0.854 | 0.01049 | -0.025 | 81.417
8.5 | 0.869 | 0.01107 | -0.026 | 78.519
9 | 0.715 | 0.05421 | -0.013 | 13.186
9.5 | 0.717 | 0.05843 | -0.013 | 12.276
10 | 0.713 | 0.06289 | -0.012 | 11.333
10.5 | 0.7 | 0.06652 | -0.012 | 10.526
11 | 0.683 | 0.07077 | -0.013 | 9.65
11.5 | 0.662 | 0.07513 | -0.013 | 8.809
12 | 0.638 | 0.07972 | -0.013 | 8.003
12.5 | 0.611 | 0.08598 | -0.013 | 7.112
13 | 0.584 | 0.09094 | -0.013 | 6.42
13.5 | 0.555 | 0.09524 | -0.014 | 5.829

## 58. Re 3M Mach 0.00 (2)
BIGFOIL.COM POLAR EXPORT
NACA64-109 a=0.8
NACA64-109 a=0.8 |  |  |  | Cl Max: | 1.4071 | at alpha= | 13.5 | deg
XFOIL ncrit=9 |  |  |  | L/D Max: | 92.2075 | at alpha= | 7.5 | deg
Re: | 3000000 |  |  | Cd Min: | 0.06639 | at alpha= | 16 | deg
Mach: | 0 |  |  | Cl=0 at alpha= | -0.78887 | deg
|  |  |  | @ Cl=0.1, Cd= | 0.0038137
|  |  |  | @ Cl=0.4, Cd= | 0.0062306
|  |  |  | @ Cl=0.6, Cd= | 0.0074674
alpha (deg) | Cl | Cd | Cm | Cl/Cd
-15 | -1.2749 | 0.03785 | -0.0365 | -33.683
-14.5 | -1.2649 | 0.03487 | -0.0357 | -36.2747
-14 | -1.2849 | 0.03072 | -0.0306 | -41.8262
-13.5 | -1.2647 | 0.02848 | -0.0279 | -44.4066
-13 | -1.2343 | 0.02652 | -0.0262 | -46.5422
-12.5 | -1.2018 | 0.02433 | -0.0247 | -49.3958
-12 | -1.1667 | 0.02201 | -0.0233 | -53.0077
-11.5 | -1.1265 | 0.02009 | -0.0223 | -56.0727
-11 | -1.0839 | 0.01826 | -0.0214 | -59.3593
-10.5 | -1.0372 | 0.01697 | -0.0209 | -61.1196
-10 | -0.9901 | 0.01552 | -0.0204 | -63.7951
-9.5 | -0.9401 | 0.01453 | -0.0201 | -64.7006
-9 | -0.8973 | 0.01166 | -0.019 | -76.9554
-8.5 | -0.838 | 0.01105 | -0.0204 | -75.8371
-8 | -0.7897 | 0.01053 | -0.0192 | -74.9953
-7.5 | -0.7378 | 0.01011 | -0.0187 | -72.9773
-7 | -0.6852 | 0.00961 | -0.0184 | -71.3007
-6.5 | -0.6335 | 0.00868 | -0.018 | -72.9839
-6 | -0.5799 | 0.00802 | -0.0178 | -72.3067
-5.5 | -0.525 | 0.00767 | -0.0178 | -68.4485
-5 | -0.4695 | 0.00743 | -0.018 | -63.1898
-4 | -0.3584 | 0.00671 | -0.0182 | -53.4128
-3.5 | -0.3024 | 0.00641 | -0.0184 | -47.1763
-3 | -0.2461 | 0.0062 | -0.0186 | -39.6935
-2.5 | -0.1898 | 0.00595 | -0.0188 | -31.8992
-2 | -0.1343 | 0.00538 | -0.0192 | -24.9628
-1 | -0.0239 | 0.00406 | -0.02 | -5.8867
-0.5 | 0.0327 | 0.00388 | -0.0203 | 8.4278
0 | 0.0894 | 0.00381 | -0.0206 | 23.4646
0.5 | 0.1462 | 0.00383 | -0.0209 | 38.1723
1 | 0.2027 | 0.00397 | -0.0212 | 51.0579
1.5 | 0.2588 | 0.00423 | -0.0214 | 61.182
2 | 0.3139 | 0.00471 | -0.0217 | 66.6454
2.5 | 0.3663 | 0.0058 | -0.0217 | 63.1552
3 | 0.4203 | 0.00649 | -0.0218 | 64.7612
3.5 | 0.4755 | 0.00686 | -0.0219 | 69.3149
4 | 0.5309 | 0.0071 | -0.022 | 74.7746
4.5 | 0.5861 | 0.00737 | -0.0221 | 79.5251
5 | 0.6403 | 0.00775 | -0.0219 | 82.6194
5.5 | 0.694 | 0.00798 | -0.0217 | 86.9674
6 | 0.7433 | 0.00832 | -0.0204 | 89.3389
6.5 | 0.7996 | 0.00884 | -0.0209 | 90.4525
7 | 0.8533 | 0.00931 | -0.0208 | 91.6541
7.5 | 0.9064 | 0.00983 | -0.0207 | 92.2075
8 | 0.9553 | 0.0111 | -0.0199 | 86.0631
8.5 | 1.0058 | 0.01194 | -0.0194 | 84.2379
9 | 1.0569 | 0.01257 | -0.0191 | 84.0811
9.5 | 1.1076 | 0.0132 | -0.0187 | 83.9091
10 | 1.157 | 0.01394 | -0.0182 | 82.9986
10.5 | 1.2049 | 0.01484 | -0.0175 | 81.1927
11 | 1.2374 | 0.01803 | -0.0148 | 68.6301
11.5 | 1.2801 | 0.01938 | -0.0136 | 66.0526
12 | 1.3198 | 0.02091 | -0.0121 | 63.1181
12.5 | 1.3558 | 0.02265 | -0.0101 | 59.8587
13 | 1.3867 | 0.02461 | -0.0077 | 56.347
13.5 | 1.4071 | 0.02699 | -0.0041 | 52.1341
14 | 1.3992 | 0.03028 | 0.0026 | 46.2087
14.5 | 1.3913 | 0.0343 | 0.0068 | 40.5627
15 | 1.3956 | 0.03789 | 0.0086 | 36.8329
15.5 | 1.3556 | 0.04716 | 0.0082 | 28.7447
16 | 1.2708 | 0.06639 | -0.0014 | 19.1414

## 59. Re 3M Mach 0.10 (1)
BIGFOIL.COM POLAR EXPORT
NACA64-109 a=0.8
NACA64-109 a=0.8 |  |  |  | Cl Max: | 0.861 | at alpha= | 8.5 | deg
JavaFoil+Calcfoil stall+Eppler ext transition |  |  |  | L/D Max: | 104.76 | at alpha= | 7 | deg
Re: | 3000000 |  |  | Cd Min: | 0.0043 | at alpha= | -0.5 | deg
Mach: | 0.1 |  |  | Cl=0 at alpha= | -0.77966 | deg
|  |  |  | @ Cl=0.1, Cd= | 0.0043215
|  |  |  | @ Cl=0.4, Cd= | 0.0050767
|  |  |  | @ Cl=0.6, Cd= | 0.09718
alpha (deg) | Cl | Cd | Cm | Cl/Cd
-13 | -0.507 | 0.0909 | -0.003 | -5.575
-12.5 | -0.53 | 0.08552 | -0.004 | -6.194
-12 | -0.547 | 0.08105 | -0.004 | -6.746
-11.5 | -0.561 | 0.07579 | -0.004 | -7.408
-11 | -0.573 | 0.0708 | -0.004 | -8.098
-10.5 | -0.582 | 0.06702 | -0.004 | -8.682
-10 | -0.586 | 0.06261 | -0.005 | -9.363
-9.5 | -0.586 | 0.0591 | -0.005 | -9.922
-9 | -0.582 | 0.05559 | -0.005 | -10.465
-8.5 | -0.573 | 0.05197 | -0.006 | -11.034
-8 | -0.693 | 0.00907 | -0.012 | -76.346
-7.5 | -0.669 | 0.00873 | -0.012 | -76.68
-7 | -0.64 | 0.00839 | -0.013 | -76.282
-6.5 | -0.605 | 0.00793 | -0.013 | -76.233
-6 | -0.565 | 0.00762 | -0.014 | -74.177
-5.5 | -0.521 | 0.00736 | -0.014 | -70.79
-5 | -0.473 | 0.00707 | -0.014 | -67.008
-4.5 | -0.423 | 0.00685 | -0.015 | -61.697
-4 | -0.37 | 0.00668 | -0.015 | -55.34
-3.5 | -0.314 | 0.00647 | -0.016 | -48.626
-3 | -0.258 | 0.00633 | -0.016 | -40.752
-2.5 | -0.2 | 0.00618 | -0.017 | -32.454
-2 | -0.143 | 0.00432 | -0.017 | -33.014
-1.5 | -0.084 | 0.00431 | -0.017 | -19.569
-1 | -0.026 | 0.00432 | -0.018 | -6.008
-0.5 | 0.033 | 0.0043 | -0.018 | 7.577
0 | 0.091 | 0.00432 | -0.019 | 21.125
0.5 | 0.15 | 0.00433 | -0.019 | 34.558
1 | 0.208 | 0.00432 | -0.02 | 48.1
1.5 | 0.266 | 0.00432 | -0.02 | 61.672
2 | 0.324 | 0.00432 | -0.021 | 75.056
2.5 | 0.381 | 0.00436 | -0.021 | 87.461
3 | 0.438 | 0.00651 | -0.021 | 67.328
3.5 | 0.494 | 0.00668 | -0.022 | 73.938
4 | 0.548 | 0.00691 | -0.022 | 79.217
4.5 | 0.599 | 0.0065 | -0.023 | 92.216
5 | 0.648 | 0.00663 | -0.023 | 97.718
5.5 | 0.694 | 0.00689 | -0.024 | 100.75
6 | 0.735 | 0.00715 | -0.024 | 102.823
6.5 | 0.773 | 0.00739 | -0.024 | 104.527
7 | 0.805 | 0.00768 | -0.025 | 104.76
7.5 | 0.831 | 0.01008 | -0.025 | 82.469
8 | 0.851 | 0.01058 | -0.026 | 80.498
8.5 | 0.861 | 0.01131 | -0.026 | 76.127
9 | 0.708 | 0.05501 | -0.013 | 12.864
9.5 | 0.708 | 0.05868 | -0.012 | 12.064
10 | 0.701 | 0.06293 | -0.012 | 11.14
10.5 | 0.685 | 0.06739 | -0.013 | 10.161
11 | 0.664 | 0.07207 | -0.013 | 9.208
11.5 | 0.638 | 0.07604 | -0.013 | 8.396
12 | 0.61 | 0.08104 | -0.013 | 7.53
12.5 | 0.58 | 0.08697 | -0.013 | 6.666
13 | 0.548 | 0.09194 | -0.013 | 5.961
13.5 | 0.516 | 0.09718 | -0.014 | 5.307

## 60. Re 3M Mach 0.10 (2)
BIGFOIL.COM POLAR EXPORT
NACA64-109 a=0.8
NACA64-109 a=0.8 |  |  |  | Cl Max: | 1.3578 | at alpha= | 13 | deg
XFOIL ncrit=9 |  |  |  | L/D Max: | 91.3928 | at alpha= | 7.5 | deg
Re: | 3000000 |  |  | Cd Min: | 0.23341 | at alpha= | 18 | deg
Mach: | 0.1 |  |  | Cl=0 at alpha= | -0.7886 | deg
|  |  |  | @ Cl=0.1, Cd= | 0.0038153
|  |  |  | @ Cl=0.4, Cd= | 0.0062311
|  |  |  | @ Cl=0.6, Cd= | 0.0074724
alpha (deg) | Cl | Cd | Cm | Cl/Cd
-16.5 | -0.732 | 0.20065 | 0.051 | -3.6481
-16 | -0.7152 | 0.19434 | 0.0469 | -3.6801
-15.5 | -0.6989 | 0.18761 | 0.0429 | -3.7253
-15 | -0.6833 | 0.1791 | 0.0386 | -3.8152
-14.5 | -0.6706 | 0.17058 | 0.0343 | -3.9313
-13.5 | -1.181 | 0.03643 | -0.036 | -32.4183
-13 | -1.1822 | 0.0337 | -0.0318 | -35.0801
-12.5 | -1.1715 | 0.02998 | -0.0289 | -39.0761
-12 | -1.1521 | 0.02604 | -0.0266 | -44.2435
-11.5 | -1.1201 | 0.0231 | -0.0249 | -48.4892
-11 | -1.0832 | 0.02035 | -0.0235 | -53.2285
-10.5 | -1.0391 | 0.01855 | -0.0227 | -56.0162
-10 | -0.9941 | 0.01659 | -0.0218 | -59.9216
-9.5 | -0.9449 | 0.0153 | -0.0213 | -61.7582
-9 | -0.9025 | 0.01224 | -0.02 | -73.7337
-8.5 | -0.8438 | 0.01131 | -0.0212 | -74.6065
-8 | -0.7951 | 0.01075 | -0.0198 | -73.9628
-7.5 | -0.7428 | 0.01028 | -0.0193 | -72.2568
-7 | -0.6898 | 0.00974 | -0.0189 | -70.8214
-6.5 | -0.6371 | 0.00893 | -0.0184 | -71.3438
-6 | -0.5838 | 0.00809 | -0.0181 | -72.1632
-5.5 | -0.5285 | 0.00771 | -0.0181 | -68.5473
-5 | -0.4725 | 0.00746 | -0.0182 | -63.3378
-4.5 | -0.4171 | 0.00694 | -0.0182 | -60.1009
-4 | -0.3606 | 0.00673 | -0.0183 | -53.581
-3.5 | -0.3043 | 0.00642 | -0.0185 | -47.3988
-3 | -0.2476 | 0.00621 | -0.0187 | -39.8712
-2.5 | -0.1909 | 0.00598 | -0.019 | -31.9231
-2 | -0.1351 | 0.0054 | -0.0193 | -25.0185
-1.5 | -0.0804 | 0.00446 | -0.0197 | -18.0269
-1 | -0.0241 | 0.00406 | -0.0201 | -5.936
-0.5 | 0.0329 | 0.00388 | -0.0204 | 8.4794
0 | 0.0899 | 0.00381 | -0.0207 | 23.5958
0.5 | 0.147 | 0.00384 | -0.021 | 38.2812
1 | 0.2038 | 0.00398 | -0.0213 | 51.206
1.5 | 0.2602 | 0.00424 | -0.0215 | 61.3679
2 | 0.3156 | 0.00473 | -0.0217 | 66.723
2.5 | 0.3683 | 0.00584 | -0.0218 | 63.0651
3 | 0.4226 | 0.00651 | -0.0219 | 64.9155
3.5 | 0.4782 | 0.00688 | -0.022 | 69.5058
4 | 0.534 | 0.00713 | -0.0221 | 74.8948
4.5 | 0.5896 | 0.0074 | -0.0221 | 79.6757
5 | 0.6442 | 0.00778 | -0.0219 | 82.8021
5.5 | 0.6984 | 0.00803 | -0.0217 | 86.9738
6 | 0.748 | 0.00844 | -0.0203 | 88.6256
6.5 | 0.8046 | 0.00891 | -0.0207 | 90.303
7 | 0.8587 | 0.0094 | -0.0205 | 91.3511
7.5 | 0.9121 | 0.00998 | -0.0203 | 91.3928
8 | 0.96 | 0.01151 | -0.0192 | 83.4057
8.5 | 1.012 | 0.01218 | -0.0188 | 83.087
9 | 1.0634 | 0.01287 | -0.0183 | 82.6263
9.5 | 1.1142 | 0.01358 | -0.0177 | 82.0471
10 | 1.164 | 0.01438 | -0.0171 | 80.9458
10.5 | 1.2109 | 0.01553 | -0.016 | 77.9717
11 | 1.2402 | 0.0193 | -0.0128 | 64.2591
11.5 | 1.2797 | 0.02112 | -0.0111 | 60.5919
12 | 1.3155 | 0.02312 | -0.009 | 56.8988
12.5 | 1.3433 | 0.02565 | -0.0061 | 52.3704
13 | 1.3578 | 0.02868 | -0.0018 | 47.3431
13.5 | 1.351 | 0.03197 | 0.0046 | 42.2584
14 | 1.3149 | 0.0388 | 0.0092 | 33.8892
14.5 | 1.2778 | 0.04766 | 0.0089 | 26.8107
15 | 1.267 | 0.05503 | 0.0061 | 23.0238
16 | 0.8194 | 0.20009 | -0.0734 | 4.0952
16.5 | 0.8327 | 0.20892 | -0.0781 | 3.9857
17 | 0.8472 | 0.21727 | -0.0827 | 3.8993
17.5 | 0.862 | 0.22551 | -0.0873 | 3.8224
18 | 0.8777 | 0.23341 | -0.0918 | 3.7603

## 61. Re 3M Mach 0.25 (1)
BIGFOIL.COM POLAR EXPORT
NACA64-109 a=0.8
NACA64-109 a=0.8 |  |  |  | Cl Max: | 0.816 | at alpha= | 7.5 | deg
JavaFoil+Calcfoil stall+Eppler ext transition |  |  |  | L/D Max: | 101.929 | at alpha= | 6.5 | deg
Re: | 3000000 |  |  | Cd Min: | 0.00431 | at alpha= | 0.5 | deg
Mach: | 0.25 |  |  | Cl=0 at alpha= | -0.775 | deg
|  |  |  | @ Cl=0.1, Cd= | 0.004346
|  |  |  | @ Cl=0.4, Cd= | 0.09206
|  |  |  | @ Cl=0.6, Cd= | 0.09206
alpha (deg) | Cl | Cd | Cm | Cl/Cd
-12 | -0.322 | 0.08176 | -0.004 | -3.941
-11.5 | -0.372 | 0.0771 | -0.004 | -4.824
-11 | -0.416 | 0.07384 | -0.004 | -5.636
-10.5 | -0.454 | 0.06914 | -0.004 | -6.571
-10 | -0.486 | 0.06516 | -0.005 | -7.457
-9.5 | -0.51 | 0.06101 | -0.005 | -8.362
-9 | -0.526 | 0.05776 | -0.005 | -9.111
-8.5 | -0.534 | 0.05397 | -0.005 | -9.898
-8 | -0.535 | 0.04952 | -0.006 | -10.798
-7.5 | -0.531 | 0.04415 | -0.007 | -12.021
-7 | -0.633 | 0.00856 | -0.013 | -74.015
-6.5 | -0.606 | 0.00818 | -0.014 | -74.023
-6 | -0.571 | 0.00784 | -0.014 | -72.804
-5.5 | -0.529 | 0.00752 | -0.014 | -70.4
-5 | -0.483 | 0.0072 | -0.015 | -67.113
-4.5 | -0.432 | 0.00696 | -0.015 | -62.111
-4 | -0.379 | 0.00673 | -0.016 | -56.259
-3.5 | -0.323 | 0.00652 | -0.016 | -49.48
-3 | -0.265 | 0.00638 | -0.017 | -41.473
-2.5 | -0.206 | 0.00622 | -0.017 | -33.101
-2 | -0.146 | 0.00435 | -0.018 | -33.689
-1.5 | -0.087 | 0.00434 | -0.018 | -19.989
-1 | -0.027 | 0.00432 | -0.018 | -6.176
-0.5 | 0.033 | 0.00433 | -0.019 | 7.726
0 | 0.094 | 0.00435 | -0.019 | 21.515
0.5 | 0.154 | 0.00431 | -0.02 | 35.685
1 | 0.214 | 0.00434 | -0.02 | 49.289
1.5 | 0.273 | 0.00434 | -0.021 | 63.012
2 | 0.333 | 0.00432 | -0.021 | 77.035
2.5 | 0.392 | 0.00435 | -0.022 | 90.051
3 | 0.45 | 0.0066 | -0.022 | 68.154
3.5 | 0.507 | 0.0068 | -0.022 | 74.526
4 | 0.562 | 0.00641 | -0.023 | 87.639
4.5 | 0.613 | 0.00655 | -0.023 | 93.685
5 | 0.662 | 0.00677 | -0.024 | 97.703
5.5 | 0.706 | 0.00704 | -0.024 | 100.229
6 | 0.744 | 0.00735 | -0.025 | 101.192
6.5 | 0.776 | 0.00762 | -0.025 | 101.929
7 | 0.801 | 0.01011 | -0.025 | 79.189
7.5 | 0.816 | 0.01059 | -0.026 | 77.061
8 | 0.667 | 0.0491 | -0.013 | 13.579
8.5 | 0.663 | 0.05339 | -0.012 | 12.409
9 | 0.652 | 0.05688 | -0.012 | 11.454
9.5 | 0.632 | 0.06111 | -0.012 | 10.343
10 | 0.599 | 0.06479 | -0.013 | 9.24
10.5 | 0.549 | 0.07012 | -0.013 | 7.83
11 | 0.491 | 0.07577 | -0.013 | 6.481
11.5 | 0.426 | 0.08092 | -0.013 | 5.263
12 | 0.355 | 0.08615 | -0.013 | 4.118
12.5 | 0.277 | 0.09206 | -0.014 | 3.008

## 62. Re 3M Mach 0.25 (2)
BIGFOIL.COM POLAR EXPORT
NACA64-109 a=0.8
NACA64-109 a=0.8 |  |  |  | Cl Max: | 1.1556 | at alpha= | 10 | deg
XFOIL ncrit=9 |  |  |  | L/D Max: | 88.5106 | at alpha= | 6.5 | deg
Re: | 3000000 |  |  | Cd Min: | 0.18576 | at alpha= | 15 | deg
Mach: | 0.25 |  |  | Cl=0 at alpha= | -0.78809 | deg
|  |  |  | @ Cl=0.1, Cd= | 0.0038638
|  |  |  | @ Cl=0.4, Cd= | 0.006256
|  |  |  | @ Cl=0.6, Cd= | 0.0075284
alpha (deg) | Cl | Cd | Cm | Cl/Cd
-13.5 | -0.6495 | 0.15681 | 0.0278 | -4.142
-13 | -0.6437 | 0.14679 | 0.023 | -4.3852
-12.5 | -0.6395 | 0.13638 | 0.0181 | -4.6891
-12 | -0.6413 | 0.12438 | 0.0125 | -5.156
-11.5 | -0.6462 | 0.1122 | 0.0068 | -5.7594
-11 | -0.6537 | 0.10039 | 0.0007 | -6.5116
-10.5 | -0.6904 | 0.08264 | -0.0097 | -8.3543
-10 | -0.6999 | 0.07051 | -0.0186 | -9.9263
-9.5 | -0.7685 | 0.05357 | -0.0314 | -14.3457
-9 | -0.8126 | 0.04076 | -0.0306 | -19.9362
-8.5 | -0.8662 | 0.01494 | -0.0269 | -57.9786
-8 | -0.8217 | 0.01281 | -0.0243 | -64.1452
-7.5 | -0.769 | 0.01169 | -0.0228 | -65.7827
-7 | -0.7144 | 0.01079 | -0.0218 | -66.2095
-6.5 | -0.6587 | 0.00997 | -0.021 | -66.0682
-6 | -0.6048 | 0.00861 | -0.02 | -70.2439
-5.5 | -0.5475 | 0.00801 | -0.0196 | -68.3521
-5 | -0.4892 | 0.00764 | -0.0195 | -64.0314
-4.5 | -0.4314 | 0.0071 | -0.0193 | -60.7606
-4 | -0.3729 | 0.00681 | -0.0193 | -54.7577
-3.5 | -0.3145 | 0.00651 | -0.0193 | -48.3103
-3 | -0.2556 | 0.0063 | -0.0194 | -40.5714
-2.5 | -0.197 | 0.00606 | -0.0196 | -32.5083
-2 | -0.1391 | 0.00556 | -0.0199 | -25.018
-1.5 | -0.0827 | 0.00459 | -0.0203 | -18.0174
-1 | -0.0249 | 0.0041 | -0.0207 | -6.0732
0 | 0.0926 | 0.00386 | -0.0213 | 23.9896
0.5 | 0.1516 | 0.00389 | -0.0216 | 38.9717
1 | 0.2102 | 0.00403 | -0.0219 | 52.1588
1.5 | 0.2684 | 0.00429 | -0.0221 | 62.5641
2 | 0.325 | 0.0049 | -0.0223 | 66.3265
2.5 | 0.3792 | 0.00602 | -0.0223 | 62.99
3 | 0.4356 | 0.00666 | -0.0223 | 65.4054
3.5 | 0.4934 | 0.00697 | -0.0223 | 70.7891
4 | 0.5511 | 0.0073 | -0.0222 | 75.4932
4.5 | 0.6089 | 0.00757 | -0.0221 | 80.4359
5 | 0.6659 | 0.00796 | -0.0217 | 83.6558
5.5 | 0.7222 | 0.00833 | -0.0212 | 86.6987
6 | 0.774 | 0.00897 | -0.0196 | 86.2876
6.5 | 0.832 | 0.0094 | -0.0193 | 88.5106
7 | 0.8879 | 0.01012 | -0.0186 | 87.7372
7.5 | 0.9372 | 0.01192 | -0.0169 | 78.6242
8 | 0.9901 | 0.01308 | -0.0156 | 75.6957
8.5 | 1.0416 | 0.01444 | -0.0141 | 72.133
9 | 1.0907 | 0.01616 | -0.0123 | 67.4938
9.5 | 1.1352 | 0.01851 | -0.01 | 61.329
10 | 1.1556 | 0.02444 | -0.0058 | 47.2831
10.5 | 1.0719 | 0.0431 | 0.0039 | 24.8701
11 | 0.9976 | 0.05374 | 0.0086 | 18.5635
11.5 | 0.9605 | 0.0639 | 0.0042 | 15.0313
12 | 0.943 | 0.07469 | -0.0037 | 12.6255
12.5 | 0.8189 | 0.11967 | -0.0337 | 6.843
13 | 0.7956 | 0.13745 | -0.0431 | 5.7883
13.5 | 0.7904 | 0.15115 | -0.05 | 5.2292
14 | 0.7931 | 0.16295 | -0.056 | 4.8671
14.5 | 0.7986 | 0.17412 | -0.0618 | 4.5865
15 | 0.8067 | 0.18576 | -0.0673 | 4.3427

## 63. Re 3M Mach 0.50 (1)
BIGFOIL.COM POLAR EXPORT
NACA64-109 a=0.8
NACA64-109 a=0.8 |  |  |  | Cl Max: | 1.078 | at alpha= | 20 | deg
JavaFoil+Calcfoil stall+Eppler ext transition |  |  |  | L/D Max: | 93.638 | at alpha= | 4.5 | deg
Re: | 3000000 |  |  | Cd Min: | 0.00435 | at alpha= | -0.5 | deg
Mach: | 0.5 |  |  | Cl=0 at alpha= | -0.77612 | deg
|  |  |  | @ Cl=0.1, Cd= | 0.0043778
|  |  |  | @ Cl=0.4, Cd= | 0.045371
|  |  |  | @ Cl=0.6, Cd= | 0.076851
alpha (deg) | Cl | Cd | Cm | Cl/Cd
-20 | -1.018 | 0.16744 | -0.002 | -6.082
-19.5 | -0.993 | 0.1596 | -0.002 | -6.222
-19 | -0.968 | 0.15547 | -0.002 | -6.226
-18.5 | -0.94 | 0.15148 | -0.002 | -6.203
-18 | -0.913 | 0.14513 | -0.002 | -6.293
-17.5 | -0.887 | 0.14403 | -0.003 | -6.16
-17 | -0.861 | 0.13666 | -0.003 | -6.304
-16.5 | -0.836 | 0.13235 | -0.003 | -6.316
-16 | -0.808 | 0.12749 | -0.003 | -6.336
-15.5 | -0.782 | 0.12113 | -0.003 | -6.453
-15 | -0.756 | 0.11739 | -0.004 | -6.438
-14.5 | -0.73 | 0.11208 | -0.004 | -6.51
-14 | -0.704 | 0.11143 | -0.004 | -6.314
-13.5 | -0.676 | 0.10472 | -0.004 | -6.452
-13 | -0.649 | 0.09986 | -0.004 | -6.503
-12.5 | -0.623 | 0.09943 | -0.005 | -6.268
-12 | -0.597 | 0.09601 | -0.005 | -6.218
-11.5 | -0.571 | 0.08918 | -0.005 | -6.398
-11 | -0.543 | 0.08406 | -0.005 | -6.466
-10.5 | -0.517 | 0.07361 | -0.005 | -7.027
-10 | -0.491 | 0.06638 | -0.006 | -7.401
-9.5 | -0.465 | 0.06093 | -0.006 | -7.63
-9 | -0.439 | 0.05609 | -0.006 | -7.818
-8.5 | -0.411 | 0.06452 | -0.006 | -6.365
-8 | -0.384 | 0.05463 | -0.006 | -7.033
-7.5 | -0.358 | 0.05006 | -0.006 | -7.149
-7 | -0.332 | 0.04549 | -0.007 | -7.293
-6.5 | -0.305 | 0.04523 | -0.007 | -6.735
-6 | -0.278 | 0.04316 | -0.007 | -6.434
-5.5 | -0.397 | 0.04032 | -0.007 | -9.834
-5 | -0.5 | 0.00796 | -0.017 | -62.827
-4.5 | -0.466 | 0.00749 | -0.017 | -62.202
-4 | -0.416 | 0.00713 | -0.018 | -58.319
-3.5 | -0.357 | 0.00686 | -0.018 | -52.07
-3 | -0.294 | 0.00662 | -0.019 | -44.406
-2.5 | -0.229 | 0.00639 | -0.019 | -35.894
-2 | -0.163 | 0.00619 | -0.02 | -26.419
-1.5 | -0.097 | 0.00436 | -0.02 | -22.219
-1 | -0.03 | 0.00439 | -0.021 | -6.791
-0.5 | 0.037 | 0.00435 | -0.021 | 8.611
0 | 0.105 | 0.00438 | -0.022 | 23.922
0.5 | 0.172 | 0.00439 | -0.022 | 39.183
1 | 0.239 | 0.00437 | -0.023 | 54.634
1.5 | 0.305 | 0.00437 | -0.023 | 69.853
2 | 0.372 | 0.00442 | -0.024 | 84.126
2.5 | 0.437 | 0.00614 | -0.024 | 71.089
3 | 0.5 | 0.00637 | -0.025 | 78.603
3.5 | 0.562 | 0.00655 | -0.025 | 85.787
4 | 0.617 | 0.0068 | -0.026 | 90.77
4.5 | 0.664 | 0.00709 | -0.026 | 93.638
5 | 0.695 | 0.00957 | -0.027 | 72.697
5.5 | 0.561 | 0.03745 | -0.014 | 14.986
6 | 0.359 | 0.04097 | -0.013 | 8.758
6.5 | 0.384 | 0.04576 | -0.012 | 8.394
7 | 0.412 | 0.04508 | -0.014 | 9.138
7.5 | 0.438 | 0.04855 | -0.014 | 9.012
8 | 0.463 | 0.05347 | -0.013 | 8.655
8.5 | 0.488 | 0.06102 | -0.013 | 8.006
9 | 0.516 | 0.05601 | -0.015 | 9.221
9.5 | 0.542 | 0.06035 | -0.015 | 8.978
10 | 0.567 | 0.06671 | -0.015 | 8.499
10.5 | 0.593 | 0.07374 | -0.015 | 8.036
11 | 0.618 | 0.08485 | -0.015 | 7.285
11.5 | 0.645 | 0.08932 | -0.016 | 7.216
12 | 0.67 | 0.09203 | -0.016 | 7.281
12.5 | 0.696 | 0.09681 | -0.016 | 7.185
13 | 0.721 | 0.09979 | -0.017 | 7.225
13.5 | 0.748 | 0.10613 | -0.018 | 7.047
14 | 0.773 | 0.11189 | -0.018 | 6.913
14.5 | 0.799 | 0.11575 | -0.018 | 6.9
15 | 0.824 | 0.11988 | -0.019 | 6.872
15.5 | 0.849 | 0.12628 | -0.019 | 6.726
16 | 0.877 | 0.13163 | -0.02 | 6.663
16.5 | 0.901 | 0.13498 | -0.02 | 6.674
17 | 0.926 | 0.13923 | -0.02 | 6.65
17.5 | 0.951 | 0.14393 | -0.021 | 6.61
18 | 0.978 | 0.1485 | -0.022 | 6.585
18.5 | 1.005 | 0.15333 | -0.023 | 6.554
19 | 1.028 | 0.15548 | -0.022 | 6.61
19.5 | 1.053 | 0.15986 | -0.023 | 6.584
20 | 1.078 | 0.16954 | -0.023 | 6.357

## 64. Re 3M Mach 0.50 (2)
BIGFOIL.COM POLAR EXPORT
NACA64-109 a=0.8
NACA64-109 a=0.8 |  |  |  | Cl Max: | 1.0652 | at alpha= | 20 | deg
XFOIL ncrit=9 |  |  |  | L/D Max: | 80.5104 | at alpha= | 4.5 | deg
Re: | 3000000 |  |  | Cd Min: | 0.29969 | at alpha= | 20 | deg
Mach: | 0.5 |  |  | Cl=0 at alpha= | -0.78593 | deg
|  |  |  | @ Cl=0.1, Cd= | 0.0040082
|  |  |  | @ Cl=0.4, Cd= | 0.0060223
|  |  |  | @ Cl=0.6, Cd= | 0.0077388
alpha (deg) | Cl | Cd | Cm | Cl/Cd
-20 | -0.946 | 0.28754 | 0.1049 | -3.29
-19.5 | -0.9235 | 0.27846 | 0.0993 | -3.3165
-19 | -0.9012 | 0.26956 | 0.0937 | -3.3432
-18.5 | -0.8788 | 0.26071 | 0.0882 | -3.3708
-18 | -0.8564 | 0.2517 | 0.0828 | -3.4025
-17.5 | -0.8343 | 0.24263 | 0.0774 | -3.4386
-17 | -0.8138 | 0.23344 | 0.0721 | -3.4861
-16.5 | -0.792 | 0.22497 | 0.067 | -3.5205
-16 | -0.7702 | 0.21667 | 0.0619 | -3.5547
-15.5 | -0.7488 | 0.20808 | 0.0568 | -3.5986
-15 | -0.7274 | 0.19832 | 0.0515 | -3.6678
-14.5 | -0.7075 | 0.18917 | 0.0465 | -3.74
-14 | -0.6882 | 0.18009 | 0.0415 | -3.8214
-13.5 | -0.6699 | 0.17095 | 0.0366 | -3.9187
-12.5 | -0.6391 | 0.15231 | 0.0268 | -4.196
-12 | -0.6255 | 0.14289 | 0.0218 | -4.3775
-11.5 | -0.6147 | 0.13282 | 0.0168 | -4.6281
-11 | -0.6052 | 0.12294 | 0.0118 | -4.9227
-10.5 | -0.5935 | 0.11468 | 0.0071 | -5.1753
-10 | -0.5893 | 0.10447 | 0.0018 | -5.6409
-9.5 | -0.5849 | 0.09506 | -0.0034 | -6.153
-9 | -0.5833 | 0.0854 | -0.0089 | -6.8302
-8.5 | -0.59 | 0.07448 | -0.0157 | -7.9216
-8 | -0.5973 | 0.06313 | -0.0243 | -9.4614
-7.5 | -0.62 | 0.05077 | -0.0362 | -12.2119
-7 | -0.6433 | 0.04244 | -0.0385 | -15.1579
-6.5 | -0.6496 | 0.03395 | -0.037 | -19.134
-6 | -0.6398 | 0.02432 | -0.0344 | -26.3076
-5.5 | -0.6122 | 0.0147 | -0.0308 | -41.6463
-5 | -0.5568 | 0.01058 | -0.0279 | -52.6276
-4.5 | -0.4943 | 0.00864 | -0.0256 | -57.2106
-4 | -0.4284 | 0.00752 | -0.0241 | -56.9681
-3.5 | -0.3602 | 0.00702 | -0.0233 | -51.3105
-3 | -0.2923 | 0.00663 | -0.0229 | -44.0875
-2.5 | -0.2245 | 0.00636 | -0.0227 | -35.2987
-1.5 | -0.0928 | 0.00517 | -0.0229 | -17.9497
-1 | -0.0286 | 0.00429 | -0.0233 | -6.6667
-0.5 | 0.0382 | 0.00411 | -0.0236 | 9.2944
0 | 0.105 | 0.004 | -0.0239 | 26.25
0.5 | 0.1722 | 0.00403 | -0.0243 | 42.7295
1.5 | 0.305 | 0.00448 | -0.0246 | 68.0804
2 | 0.3661 | 0.00563 | -0.0244 | 65.0266
3 | 0.494 | 0.00711 | -0.0236 | 69.4796
3.5 | 0.5608 | 0.0075 | -0.023 | 74.7733
4 | 0.6281 | 0.00791 | -0.0221 | 79.4058
4.5 | 0.694 | 0.00862 | -0.0205 | 80.5104
5 | 0.7585 | 0.00959 | -0.0183 | 79.0928
5.5 | 0.813 | 0.01194 | -0.0143 | 68.0905
6 | 0.8543 | 0.01735 | -0.0089 | 49.2392
6.5 | 0.8802 | 0.0245 | -0.0032 | 35.9265
7 | 0.8862 | 0.03269 | 0.0018 | 27.1092
7.5 | 0.8659 | 0.04119 | 0.0067 | 21.0221
8 | 0.8284 | 0.04821 | 0.0101 | 17.1832
8.5 | 0.7952 | 0.05835 | 0.005 | 13.6281
9 | 0.7723 | 0.07308 | -0.0076 | 10.5679
9.5 | 0.7583 | 0.0874 | -0.0177 | 8.6762
10 | 0.7482 | 0.10032 | -0.0256 | 7.4581
10.5 | 0.7448 | 0.11226 | -0.0325 | 6.6346
11 | 0.7442 | 0.12436 | -0.0391 | 5.9842
11.5 | 0.7495 | 0.1356 | -0.0452 | 5.5273
12 | 0.7592 | 0.14611 | -0.0509 | 5.1961
12.5 | 0.7706 | 0.1566 | -0.0565 | 4.9208
13 | 0.7846 | 0.1667 | -0.0619 | 4.7067
13.5 | 0.8018 | 0.1755 | -0.0669 | 4.5687
14 | 0.8181 | 0.18513 | -0.0724 | 4.4191
14.5 | 0.8346 | 0.19597 | -0.0781 | 4.2588
15.5 | 0.8721 | 0.21621 | -0.0891 | 4.0336
16 | 0.8928 | 0.22492 | -0.0943 | 3.9694
16.5 | 0.9119 | 0.23445 | -0.0998 | 3.8895
17 | 0.9333 | 0.24392 | -0.1053 | 3.8263
17.5 | 0.9547 | 0.25333 | -0.1107 | 3.7686
18 | 0.9765 | 0.26286 | -0.1164 | 3.7149
18.5 | 0.9984 | 0.27272 | -0.1221 | 3.6609
19 | 1.0215 | 0.28228 | -0.1277 | 3.6187
19.5 | 1.0433 | 0.29106 | -0.1332 | 3.5845
20 | 1.0652 | 0.29969 | -0.1389 | 3.5543

## 65. Re 4M Mach 0.00 (1)
BIGFOIL.COM POLAR EXPORT
NACA64-109 a=0.8
NACA64-109 a=0.8 |  |  |  | Cl Max: | 0.873 | at alpha= | 9 | deg
JavaFoil+Calcfoil stall+Eppler ext transition |  |  |  | L/D Max: | 110.222 | at alpha= | 7 | deg
Re: | 4000000 |  |  | Cd Min: | 0.00419 | at alpha= | 0.5 | deg
Mach: | 0 |  |  | Cl=0 at alpha= | -0.77586 | deg
|  |  |  | @ Cl=0.1, Cd= | 0.0042238
|  |  |  | @ Cl=0.4, Cd= | 0.0049443
|  |  |  | @ Cl=0.6, Cd= | 0.09967
alpha (deg) | Cl | Cd | Cm | Cl/Cd
-13 | -0.538 | 0.08891 | -0.004 | -6.056
-12.5 | -0.558 | 0.08379 | -0.004 | -6.659
-12 | -0.572 | 0.07862 | -0.004 | -7.274
-11.5 | -0.583 | 0.07377 | -0.004 | -7.903
-11 | -0.592 | 0.06887 | -0.005 | -8.596
-10.5 | -0.597 | 0.06456 | -0.005 | -9.253
-10 | -0.599 | 0.06101 | -0.005 | -9.817
-9.5 | -0.597 | 0.05661 | -0.005 | -10.55
-9 | -0.589 | 0.05404 | -0.005 | -10.908
-8.5 | -0.581 | 0.04959 | -0.006 | -11.709
-8 | -0.696 | 0.00871 | -0.012 | -79.908
-7.5 | -0.671 | 0.00839 | -0.012 | -79.975
-7 | -0.64 | 0.00804 | -0.013 | -79.603
-6.5 | -0.604 | 0.00758 | -0.013 | -79.68
-6 | -0.564 | 0.0073 | -0.014 | -77.219
-5.5 | -0.519 | 0.00708 | -0.014 | -73.368
-5 | -0.472 | 0.0068 | -0.014 | -69.369
-4.5 | -0.421 | 0.00659 | -0.015 | -63.887
-4 | -0.368 | 0.00643 | -0.015 | -57.253
-3.5 | -0.313 | 0.00626 | -0.016 | -49.964
-3 | -0.257 | 0.00613 | -0.016 | -41.872
-2.5 | -0.199 | 0.00597 | -0.017 | -33.393
-2 | -0.142 | 0.00421 | -0.017 | -33.689
-1.5 | -0.084 | 0.00422 | -0.017 | -19.904
-1 | -0.026 | 0.00422 | -0.018 | -6.125
-0.5 | 0.032 | 0.00422 | -0.018 | 7.676
0 | 0.091 | 0.00423 | -0.019 | 21.433
0.5 | 0.149 | 0.00419 | -0.019 | 35.547
1 | 0.207 | 0.00421 | -0.02 | 49.183
1.5 | 0.265 | 0.0042 | -0.02 | 63.035
2 | 0.322 | 0.00419 | -0.02 | 76.866
2.5 | 0.38 | 0.00423 | -0.021 | 89.615
3 | 0.436 | 0.00623 | -0.021 | 69.979
3.5 | 0.492 | 0.00645 | -0.022 | 76.232
4 | 0.545 | 0.00659 | -0.022 | 82.799
4.5 | 0.597 | 0.00678 | -0.023 | 88.088
5 | 0.646 | 0.00641 | -0.023 | 100.794
5.5 | 0.691 | 0.00664 | -0.023 | 104.206
6 | 0.734 | 0.0068 | -0.024 | 107.849
6.5 | 0.771 | 0.00703 | -0.024 | 109.661
7 | 0.804 | 0.0073 | -0.025 | 110.222
7.5 | 0.832 | 0.00767 | -0.025 | 108.549
8 | 0.855 | 0.01004 | -0.025 | 85.101
8.5 | 0.871 | 0.01058 | -0.026 | 82.338
9 | 0.873 | 0.01147 | -0.026 | 76.125
9.5 | 0.72 | 0.05648 | -0.014 | 12.752
10 | 0.714 | 0.06115 | -0.013 | 11.683
10.5 | 0.702 | 0.06524 | -0.013 | 10.755
11 | 0.684 | 0.06964 | -0.014 | 9.824
11.5 | 0.663 | 0.07342 | -0.014 | 9.031
12 | 0.639 | 0.07775 | -0.014 | 8.221
12.5 | 0.612 | 0.08446 | -0.014 | 7.247
13 | 0.585 | 0.08772 | -0.014 | 6.664
13.5 | 0.556 | 0.09326 | -0.014 | 5.959
14 | 0.526 | 0.09967 | -0.014 | 5.281

## 66. Re 4M Mach 0.00 (2)
BIGFOIL.COM POLAR EXPORT
NACA64-109 a=0.8
NACA64-109 a=0.8 |  |  |  | Cl Max: | 1.525 | at alpha= | 15 | deg
XFOIL ncrit=9 |  |  |  | L/D Max: | 100.164 | at alpha= | 7 | deg
Re: | 4000000 |  |  | Cd Min: | 0.2218 | at alpha= | -19 | deg
Mach: | 0 |  |  | Cl=0 at alpha= | -0.79027 | deg
|  |  |  | @ Cl=0.1, Cd= | 0.0037256
|  |  |  | @ Cl=0.4, Cd= | 0.0060858
|  |  |  | @ Cl=0.6, Cd= | 0.007115
alpha (deg) | Cl | Cd | Cm | Cl/Cd
-19 | -0.6444 | 0.2218 | 0.0707 | -2.9053
-18.5 | -0.6338 | 0.2148 | 0.067 | -2.9507
-18 | -0.6231 | 0.20793 | 0.0633 | -2.9967
-17.5 | -0.6126 | 0.20131 | 0.0596 | -3.0431
-16.5 | -1.0889 | 0.0953 | -0.0026 | -11.426
-16 | -1.0004 | 0.10603 | 0.0043 | -9.4351
-15 | -1.3198 | 0.03375 | -0.0361 | -39.1052
-14.5 | -1.3408 | 0.0297 | -0.0306 | -45.1448
-14 | -1.3554 | 0.02379 | -0.0251 | -56.9735
-13.5 | -1.3255 | 0.02127 | -0.0232 | -62.3178
-13 | -1.2855 | 0.01971 | -0.0221 | -65.2207
-12.5 | -1.2424 | 0.01833 | -0.0212 | -67.7796
-12 | -1.1977 | 0.017 | -0.0205 | -70.4529
-11.5 | -1.1513 | 0.01577 | -0.0199 | -73.0057
-11 | -1.1037 | 0.01457 | -0.0194 | -75.7515
-10.5 | -1.0545 | 0.01355 | -0.019 | -77.8229
-10 | -1.0043 | 0.01256 | -0.0188 | -79.9602
-9.5 | -0.9518 | 0.01186 | -0.0188 | -80.253
-9 | -0.8963 | 0.01122 | -0.0194 | -79.8841
-8.5 | -0.8506 | 0.00991 | -0.0179 | -85.8325
-8 | -0.7987 | 0.00942 | -0.0175 | -84.7877
-7 | -0.6917 | 0.00852 | -0.0172 | -81.1854
-6.5 | -0.6373 | 0.0081 | -0.0172 | -78.679
-6 | -0.583 | 0.00752 | -0.0172 | -77.5266
-5.5 | -0.5278 | 0.00714 | -0.0173 | -73.9216
-5 | -0.4721 | 0.00687 | -0.0175 | -68.7191
-4.5 | -0.4163 | 0.00654 | -0.0176 | -63.6544
-4 | -0.3601 | 0.00633 | -0.0179 | -56.8878
-3.5 | -0.3038 | 0.0061 | -0.0181 | -49.8033
-3 | -0.2473 | 0.00593 | -0.0184 | -41.7032
-2.5 | -0.1907 | 0.00572 | -0.0187 | -33.3392
-2 | -0.1346 | 0.00534 | -0.019 | -25.206
-1 | -0.0237 | 0.00402 | -0.0199 | -5.8955
-0.5 | 0.0328 | 0.00382 | -0.0203 | 8.5864
0 | 0.0894 | 0.00372 | -0.0206 | 24.0323
0.5 | 0.1462 | 0.00375 | -0.0209 | 38.9867
1 | 0.2026 | 0.00392 | -0.0212 | 51.6837
1.5 | 0.2586 | 0.00421 | -0.0215 | 61.4252
2 | 0.3126 | 0.005 | -0.0217 | 62.52
2.5 | 0.3665 | 0.0058 | -0.0219 | 63.1897
3 | 0.4216 | 0.00627 | -0.022 | 67.2408
3.5 | 0.4773 | 0.00654 | -0.0222 | 72.9817
4 | 0.533 | 0.0068 | -0.0224 | 78.3824
5 | 0.6436 | 0.00732 | -0.0226 | 87.9235
5.5 | 0.6983 | 0.0076 | -0.0226 | 91.8816
6 | 0.7518 | 0.008 | -0.0223 | 93.975
6.5 | 0.803 | 0.00823 | -0.0216 | 97.5699
7 | 0.8574 | 0.00856 | -0.0216 | 100.1636
7.5 | 0.9097 | 0.00931 | -0.0213 | 97.7121
8 | 0.9621 | 0.00993 | -0.021 | 96.8882
8.5 | 1.0143 | 0.0105 | -0.0208 | 96.6
9 | 1.0661 | 0.01108 | -0.0205 | 96.2184
9.5 | 1.1171 | 0.01171 | -0.0202 | 95.3971
10 | 1.1671 | 0.01244 | -0.0197 | 93.8183
10.5 | 1.2101 | 0.01422 | -0.0182 | 85.0985
11 | 1.259 | 0.01493 | -0.0177 | 84.3269
11.5 | 1.3057 | 0.01586 | -0.0169 | 82.3266
12 | 1.3501 | 0.017 | -0.0158 | 79.4176
12.5 | 1.3923 | 0.01826 | -0.0145 | 76.2486
13 | 1.4316 | 0.01969 | -0.0129 | 72.707
13.5 | 1.467 | 0.02131 | -0.0108 | 68.8409
14 | 1.4956 | 0.0233 | -0.008 | 64.1888
14.5 | 1.5139 | 0.02526 | -0.0037 | 59.9327
15 | 1.525 | 0.0271 | 0.0012 | 56.2731
15.5 | 1.5234 | 0.03036 | 0.0057 | 50.1779
16 | 1.5111 | 0.03518 | 0.0089 | 42.9534
16.5 | 1.5113 | 0.03955 | 0.0099 | 38.2124
17 | 1.4872 | 0.04741 | 0.0089 | 31.3689
17.5 | 1.4727 | 0.05533 | 0.0061 | 26.6167
18 | 1.4168 | 0.07143 | -0.0029 | 19.8348

## 67. Re 4M Mach 0.10 (1)
BIGFOIL.COM POLAR EXPORT
NACA64-109 a=0.8
NACA64-109 a=0.8 |  |  |  | Cl Max: | 0.866 | at alpha= | 8.5 | deg
JavaFoil+Calcfoil stall+Eppler ext transition |  |  |  | L/D Max: | 110.358 | at alpha= | 7 | deg
Re: | 4000000 |  |  | Cd Min: | 0.00419 | at alpha= | 1 | deg
Mach: | 0.1 |  |  | Cl=0 at alpha= | -0.77966 | deg
|  |  |  | @ Cl=0.1, Cd= | 0.0042215
|  |  |  | @ Cl=0.4, Cd= | 0.0049167
|  |  |  | @ Cl=0.6, Cd= | 0.09531
alpha (deg) | Cl | Cd | Cm | Cl/Cd
-13 | -0.507 | 0.08842 | -0.004 | -5.733
-12.5 | -0.53 | 0.08388 | -0.004 | -6.319
-12 | -0.547 | 0.07933 | -0.004 | -6.898
-11.5 | -0.562 | 0.07481 | -0.004 | -7.512
-11 | -0.574 | 0.06925 | -0.004 | -8.293
-10.5 | -0.583 | 0.06534 | -0.005 | -8.921
-10 | -0.587 | 0.06105 | -0.005 | -9.62
-9.5 | -0.588 | 0.05732 | -0.005 | -10.254
-9 | -0.583 | 0.05468 | -0.005 | -10.66
-8.5 | -0.575 | 0.05051 | -0.006 | -11.388
-8 | -0.693 | 0.00877 | -0.012 | -79.005
-7.5 | -0.669 | 0.00839 | -0.012 | -79.757
-7 | -0.64 | 0.00812 | -0.013 | -78.771
-6.5 | -0.605 | 0.00761 | -0.013 | -79.515
-6 | -0.565 | 0.00736 | -0.014 | -76.75
-5.5 | -0.521 | 0.00708 | -0.014 | -73.623
-5 | -0.473 | 0.00679 | -0.014 | -69.746
-4.5 | -0.423 | 0.00662 | -0.015 | -63.844
-4 | -0.37 | 0.00641 | -0.015 | -57.648
-3.5 | -0.314 | 0.00627 | -0.016 | -50.193
-3 | -0.258 | 0.00611 | -0.016 | -42.195
-2.5 | -0.2 | 0.00598 | -0.017 | -33.537
-2 | -0.143 | 0.00425 | -0.017 | -33.581
-1.5 | -0.084 | 0.00423 | -0.017 | -19.942
-1 | -0.026 | 0.0042 | -0.018 | -6.177
-0.5 | 0.033 | 0.00421 | -0.018 | 7.741
0 | 0.091 | 0.00422 | -0.019 | 21.623
0.5 | 0.15 | 0.00423 | -0.019 | 35.379
1 | 0.208 | 0.00419 | -0.02 | 49.609
1.5 | 0.266 | 0.00422 | -0.02 | 63.14
2 | 0.324 | 0.00422 | -0.021 | 76.72
2.5 | 0.381 | 0.00422 | -0.021 | 90.299
3 | 0.438 | 0.00631 | -0.021 | 69.459
3.5 | 0.494 | 0.00643 | -0.022 | 76.818
4 | 0.548 | 0.00665 | -0.022 | 82.4
4.5 | 0.599 | 0.00678 | -0.023 | 88.449
5 | 0.648 | 0.00639 | -0.023 | 101.431
5.5 | 0.694 | 0.00663 | -0.024 | 104.679
6 | 0.736 | 0.00687 | -0.024 | 106.989
6.5 | 0.773 | 0.00702 | -0.024 | 110.005
7 | 0.805 | 0.00729 | -0.025 | 110.358
7.5 | 0.831 | 0.00763 | -0.025 | 108.956
8 | 0.852 | 0.01013 | -0.026 | 84.062
8.5 | 0.866 | 0.01069 | -0.026 | 80.973
9 | 0.713 | 0.05188 | -0.015 | 13.747
9.5 | 0.71 | 0.05757 | -0.013 | 12.329
10 | 0.703 | 0.06176 | -0.013 | 11.377
10.5 | 0.686 | 0.06559 | -0.013 | 10.46
11 | 0.665 | 0.0702 | -0.013 | 9.466
11.5 | 0.639 | 0.07448 | -0.014 | 8.583
12 | 0.611 | 0.07882 | -0.014 | 7.754
12.5 | 0.58 | 0.08439 | -0.013 | 6.873
13 | 0.549 | 0.08903 | -0.014 | 6.162
13.5 | 0.516 | 0.09531 | -0.014 | 5.415

## 68. Re 4M Mach 0.10 (2)
BIGFOIL.COM POLAR EXPORT
NACA64-109 a=0.8
NACA64-109 a=0.8 |  |  |  | Cl Max: | 1.4681 | at alpha= | 15 | deg
XFOIL ncrit=9 |  |  |  | L/D Max: | 99.7688 | at alpha= | 7 | deg
Re: | 4000000 |  |  | Cd Min: | 0.23432 | at alpha= | -18.5 | deg
Mach: | 0.1 |  |  | Cl=0 at alpha= | -0.78998 | deg
|  |  |  | @ Cl=0.1, Cd= | 0.0037271
|  |  |  | @ Cl=0.4, Cd= | 0.0060829
|  |  |  | @ Cl=0.6, Cd= | 0.0070913
alpha (deg) | Cl | Cd | Cm | Cl/Cd
-18.5 | -0.7912 | 0.23432 | 0.0692 | -3.3766
-18 | -0.7745 | 0.22678 | 0.0648 | -3.4152
-17.5 | -0.7583 | 0.219 | 0.0603 | -3.4626
-17 | -0.7426 | 0.21132 | 0.056 | -3.5141
-16 | -0.717 | 0.19251 | 0.0467 | -3.7245
-15.5 | -0.7025 | 0.1852 | 0.0423 | -3.7932
-15 | -0.6855 | 0.17901 | 0.0384 | -3.8294
-13.5 | -1.3037 | 0.02597 | -0.028 | -50.2002
-13 | -1.2824 | 0.02226 | -0.0254 | -57.6101
-12.5 | -1.2436 | 0.02031 | -0.024 | -61.2309
-12 | -1.2007 | 0.01868 | -0.0229 | -64.2773
-11.5 | -1.1553 | 0.01722 | -0.022 | -67.0906
-11 | -1.1089 | 0.01572 | -0.0212 | -70.5407
-10.5 | -1.0602 | 0.01447 | -0.0206 | -73.2688
-10 | -1.0107 | 0.01319 | -0.0201 | -76.6262
-9.5 | -0.9587 | 0.01228 | -0.0198 | -78.07
-9 | -0.9028 | 0.01151 | -0.0202 | -78.4361
-8.5 | -0.8566 | 0.01017 | -0.0187 | -84.2281
-8 | -0.8045 | 0.00958 | -0.0181 | -83.977
-7.5 | -0.7507 | 0.00912 | -0.0179 | -82.3136
-7 | -0.6964 | 0.00863 | -0.0177 | -80.6952
-6.5 | -0.6416 | 0.00817 | -0.0176 | -78.5312
-6 | -0.5867 | 0.00764 | -0.0175 | -76.7932
-5.5 | -0.5313 | 0.00717 | -0.0175 | -74.1004
-5 | -0.4751 | 0.0069 | -0.0177 | -68.8551
-4.5 | -0.4189 | 0.00657 | -0.0178 | -63.7595
-4 | -0.3624 | 0.00634 | -0.018 | -57.1609
-3.5 | -0.3057 | 0.00611 | -0.0182 | -50.0327
-3 | -0.2487 | 0.00594 | -0.0185 | -41.8687
-2.5 | -0.1919 | 0.00574 | -0.0188 | -33.4321
-2 | -0.1354 | 0.00536 | -0.0191 | -25.2612
-1.5 | -0.0797 | 0.00465 | -0.0196 | -17.1398
-1 | -0.0239 | 0.00403 | -0.02 | -5.9305
-0.5 | 0.033 | 0.00383 | -0.0204 | 8.6162
0 | 0.0899 | 0.00372 | -0.0207 | 24.1667
0.5 | 0.147 | 0.00376 | -0.021 | 39.0957
1 | 0.2038 | 0.00392 | -0.0213 | 51.9898
1.5 | 0.2601 | 0.00422 | -0.0216 | 61.6351
2 | 0.3143 | 0.00503 | -0.0218 | 62.4851
2.5 | 0.3685 | 0.00581 | -0.022 | 63.4251
3 | 0.4239 | 0.00629 | -0.0221 | 67.3927
3.5 | 0.4801 | 0.00655 | -0.0223 | 73.2977
4 | 0.5361 | 0.00682 | -0.0224 | 78.607
4.5 | 0.5921 | 0.00705 | -0.0225 | 83.9858
5 | 0.6476 | 0.00734 | -0.0226 | 88.2289
5.5 | 0.7027 | 0.00765 | -0.0225 | 91.8562
6 | 0.7566 | 0.00805 | -0.0222 | 93.9876
6.5 | 0.8083 | 0.0083 | -0.0214 | 97.3855
7 | 0.863 | 0.00865 | -0.0213 | 99.7688
7.5 | 0.915 | 0.00954 | -0.0208 | 95.9119
8 | 0.9684 | 0.01008 | -0.0205 | 96.0714
8.5 | 1.021 | 0.0107 | -0.0202 | 95.4206
9 | 1.0731 | 0.01133 | -0.0198 | 94.7132
9.5 | 1.1246 | 0.01199 | -0.0193 | 93.7948
10 | 1.1737 | 0.01298 | -0.0185 | 90.4237
10.5 | 1.2178 | 0.01469 | -0.017 | 82.8999
11 | 1.266 | 0.01563 | -0.0161 | 80.9981
11.5 | 1.3113 | 0.01685 | -0.0149 | 77.822
12 | 1.354 | 0.01829 | -0.0134 | 74.0295
12.5 | 1.3929 | 0.01998 | -0.0114 | 69.7147
13 | 1.4271 | 0.02197 | -0.009 | 64.9568
13.5 | 1.4555 | 0.02414 | -0.0061 | 60.2941
14 | 1.4631 | 0.02695 | -0.0004 | 54.2894
14.5 | 1.4604 | 0.02996 | 0.0054 | 48.745
15 | 1.4681 | 0.03279 | 0.0086 | 44.7728
15.5 | 1.4446 | 0.03906 | 0.0111 | 36.9841
16 | 1.3927 | 0.0502 | 0.0092 | 27.743
16.5 | 1.3773 | 0.05876 | 0.0054 | 23.4394

## 69. Re 4M Mach 0.25 (1)
BIGFOIL.COM POLAR EXPORT
NACA64-109 a=0.8
NACA64-109 a=0.8 |  |  |  | Cl Max: | 0.821 | at alpha= | 8 | deg
JavaFoil+Calcfoil stall+Eppler ext transition |  |  |  | L/D Max: | 107.472 | at alpha= | 6.5 | deg
Re: | 4000000 |  |  | Cd Min: | 0.00419 | at alpha= | 0 | deg
Mach: | 0.25 |  |  | Cl=0 at alpha= | -0.775 | deg
|  |  |  | @ Cl=0.1, Cd= | 0.004192
|  |  |  | @ Cl=0.4, Cd= | 0.09373
|  |  |  | @ Cl=0.6, Cd= | 0.09373
alpha (deg) | Cl | Cd | Cm | Cl/Cd
-12.5 | -0.267 | 0.08548 | -0.004 | -3.125
-12 | -0.323 | 0.08086 | -0.004 | -3.989
-11.5 | -0.372 | 0.07601 | -0.004 | -4.899
-11 | -0.417 | 0.07196 | -0.005 | -5.789
-10.5 | -0.455 | 0.06758 | -0.005 | -6.727
-10 | -0.486 | 0.06372 | -0.005 | -7.63
-9.5 | -0.511 | 0.05987 | -0.005 | -8.529
-9 | -0.527 | 0.05653 | -0.005 | -9.315
-8.5 | -0.535 | 0.05306 | -0.006 | -10.078
-8 | -0.536 | 0.04821 | -0.006 | -11.122
-7.5 | -0.653 | 0.00872 | -0.013 | -74.839
-7 | -0.634 | 0.00839 | -0.013 | -75.526
-6.5 | -0.606 | 0.00792 | -0.014 | -76.524
-6 | -0.571 | 0.0075 | -0.014 | -76.055
-5.5 | -0.529 | 0.00727 | -0.014 | -72.816
-5 | -0.483 | 0.0069 | -0.015 | -69.946
-4.5 | -0.432 | 0.00672 | -0.015 | -64.342
-4 | -0.379 | 0.00651 | -0.016 | -58.145
-3.5 | -0.323 | 0.00636 | -0.016 | -50.734
-3 | -0.265 | 0.00616 | -0.017 | -42.983
-2.5 | -0.206 | 0.00599 | -0.017 | -34.351
-2 | -0.146 | 0.00427 | -0.018 | -34.339
-1.5 | -0.087 | 0.00423 | -0.018 | -20.51
-1 | -0.027 | 0.00422 | -0.018 | -6.318
-0.5 | 0.033 | 0.00423 | -0.019 | 7.908
0 | 0.094 | 0.00419 | -0.019 | 22.378
0.5 | 0.154 | 0.00421 | -0.02 | 36.571
1 | 0.214 | 0.0042 | -0.02 | 50.865
1.5 | 0.273 | 0.00419 | -0.021 | 65.278
2 | 0.333 | 0.00423 | -0.021 | 78.763
2.5 | 0.392 | 0.00425 | -0.022 | 92.221
3 | 0.45 | 0.00632 | -0.022 | 71.199
3.5 | 0.507 | 0.00651 | -0.022 | 77.816
4 | 0.562 | 0.00674 | -0.023 | 83.295
4.5 | 0.613 | 0.00631 | -0.023 | 97.249
5 | 0.662 | 0.00652 | -0.024 | 101.532
5.5 | 0.706 | 0.00677 | -0.024 | 104.253
6 | 0.744 | 0.00706 | -0.025 | 105.409
6.5 | 0.776 | 0.00722 | -0.025 | 107.472
7 | 0.801 | 0.0097 | -0.025 | 82.588
7.5 | 0.817 | 0.01022 | -0.026 | 79.928
8 | 0.821 | 0.01078 | -0.026 | 76.102
8.5 | 0.664 | 0.052 | -0.013 | 12.77
9 | 0.653 | 0.05599 | -0.013 | 11.659
9.5 | 0.633 | 0.06005 | -0.013 | 10.535
10 | 0.599 | 0.06389 | -0.013 | 9.384
10.5 | 0.549 | 0.06888 | -0.013 | 7.976
11 | 0.491 | 0.07309 | -0.013 | 6.722
11.5 | 0.426 | 0.0794 | -0.013 | 5.367
12 | 0.355 | 0.08419 | -0.013 | 4.215
12.5 | 0.277 | 0.08904 | -0.014 | 3.11
13 | 0.184 | 0.09373 | -0.014 | 1.958

## 70. Re 4M Mach 0.25 (2)
BIGFOIL.COM POLAR EXPORT
NACA64-109 a=0.8
NACA64-109 a=0.8 |  |  |  | Cl Max: | 1.1826 | at alpha= | 10.5 | deg
XFOIL ncrit=9 |  |  |  | L/D Max: | 96.078 | at alpha= | 6.5 | deg
Re: | 4000000 |  |  | Cd Min: | 0.18249 | at alpha= | 15 | deg
Mach: | 0.25 |  |  | Cl=0 at alpha= | -99 | deg
|  |  |  | @ Cl=0.1, Cd= | 0.0037537
|  |  |  | @ Cl=0.4, Cd= | 0.0060951
|  |  |  | @ Cl=0.6, Cd= | 0.0071749
alpha (deg) | Cl | Cd | Cm | Cl/Cd
0 | 0.0927 | 0.00375 | -0.0213 | 24.72
0.5 | 0.1517 | 0.00378 | -0.0217 | 40.1323
1 | 0.2101 | 0.00396 | -0.0219 | 53.0556
1.5 | 0.2683 | 0.00425 | -0.0222 | 63.1294
2.5 | 0.3798 | 0.00594 | -0.0224 | 63.9394
3 | 0.4371 | 0.00638 | -0.0225 | 68.511
3.5 | 0.4954 | 0.00664 | -0.0226 | 74.6084
4 | 0.5536 | 0.00691 | -0.0226 | 80.1158
4.5 | 0.6114 | 0.00724 | -0.0225 | 84.4475
5 | 0.6695 | 0.00752 | -0.0224 | 89.0293
5.5 | 0.7261 | 0.00804 | -0.0219 | 90.3109
6 | 0.7832 | 0.00836 | -0.0215 | 93.6842
6.5 | 0.8378 | 0.00872 | -0.0204 | 96.078
7 | 0.891 | 0.00966 | -0.0191 | 92.236
7.5 | 0.947 | 0.01035 | -0.0183 | 91.4976
8 | 1.0012 | 0.01134 | -0.0172 | 88.2892
8.5 | 1.0554 | 0.01229 | -0.016 | 85.8747
9 | 1.1084 | 0.01338 | -0.0146 | 82.8401
9.5 | 1.1463 | 0.01696 | -0.0114 | 67.5884
10 | 1.1814 | 0.02074 | -0.0082 | 56.9624
10.5 | 1.1826 | 0.0288 | -0.0028 | 41.0625
11 | 1.0653 | 0.04673 | 0.0086 | 22.7969
11.5 | 1.0051 | 0.05748 | 0.008 | 17.4861
12 | 0.9875 | 0.06596 | 0.0033 | 14.9712
12.5 | 0.9322 | 0.09042 | -0.0155 | 10.3097
13 | 0.8288 | 0.12747 | -0.0382 | 6.5019
13.5 | 0.799 | 0.14797 | -0.0488 | 5.3997
14 | 0.797 | 0.16134 | -0.0555 | 4.9399
14.5 | 0.8038 | 0.17242 | -0.0611 | 4.6619
15 | 0.8139 | 0.18249 | -0.0664 | 4.46

## 71. Re 4M Mach 0.50 (1)
BIGFOIL.COM POLAR EXPORT
NACA64-109 a=0.8
NACA64-109 a=0.8 |  |  |  | Cl Max: | 1.078 | at alpha= | 20 | deg
JavaFoil+Calcfoil stall+Eppler ext transition |  |  |  | L/D Max: | 97.741 | at alpha= | 4.5 | deg
Re: | 4000000 |  |  | Cd Min: | 0.00422 | at alpha= | -0.5 | deg
Mach: | 0.5 |  |  | Cl=0 at alpha= | -0.77612 | deg
|  |  |  | @ Cl=0.1, Cd= | 0.0042478
|  |  |  | @ Cl=0.4, Cd= | 0.040763
|  |  |  | @ Cl=0.6, Cd= | 0.074196
alpha (deg) | Cl | Cd | Cm | Cl/Cd
-20 | -1.019 | 0.16159 | -0.002 | -6.306
-19.5 | -0.993 | 0.1537 | -0.002 | -6.462
-19 | -0.969 | 0.15049 | -0.002 | -6.438
-18.5 | -0.94 | 0.14487 | -0.002 | -6.491
-18 | -0.914 | 0.14203 | -0.002 | -6.435
-17.5 | -0.888 | 0.13874 | -0.003 | -6.398
-17 | -0.862 | 0.13274 | -0.003 | -6.493
-16.5 | -0.837 | 0.12994 | -0.003 | -6.439
-16 | -0.808 | 0.12388 | -0.003 | -6.526
-15.5 | -0.782 | 0.11719 | -0.003 | -6.673
-15 | -0.756 | 0.11356 | -0.004 | -6.657
-14.5 | -0.73 | 0.10831 | -0.004 | -6.739
-14 | -0.704 | 0.10911 | -0.004 | -6.45
-13.5 | -0.676 | 0.09859 | -0.004 | -6.86
-13 | -0.65 | 0.09056 | -0.004 | -7.18
-12.5 | -0.624 | 0.08479 | -0.005 | -7.36
-12 | -0.598 | 0.07829 | -0.005 | -7.637
-11.5 | -0.572 | 0.07201 | -0.005 | -7.936
-11 | -0.544 | 0.08087 | -0.005 | -6.724
-10.5 | -0.518 | 0.07106 | -0.005 | -7.284
-10 | -0.492 | 0.0641 | -0.006 | -7.67
-9.5 | -0.466 | 0.05871 | -0.006 | -7.935
-9 | -0.441 | 0.05364 | -0.007 | -8.222
-8.5 | -0.411 | 0.06278 | -0.006 | -6.544
-8 | -0.384 | 0.05342 | -0.006 | -7.195
-7.5 | -0.358 | 0.04911 | -0.007 | -7.294
-7 | -0.332 | 0.04464 | -0.007 | -7.442
-6.5 | -0.305 | 0.04452 | -0.007 | -6.845
-6 | -0.278 | 0.04256 | -0.007 | -6.529
-5.5 | -0.397 | 0.03947 | -0.007 | -10.052
-5 | -0.5 | 0.00771 | -0.017 | -64.873
-4.5 | -0.466 | 0.0072 | -0.017 | -64.7
-4 | -0.416 | 0.00687 | -0.018 | -60.515
-3.5 | -0.357 | 0.00662 | -0.018 | -54.007
-3 | -0.294 | 0.00638 | -0.019 | -46.081
-2.5 | -0.229 | 0.00616 | -0.019 | -37.243
-2 | -0.163 | 0.00601 | -0.02 | -27.185
-1.5 | -0.097 | 0.00426 | -0.02 | -22.747
-1 | -0.03 | 0.00427 | -0.021 | -6.979
-0.5 | 0.037 | 0.00422 | -0.021 | 8.865
0 | 0.105 | 0.00425 | -0.022 | 24.636
0.5 | 0.172 | 0.00423 | -0.022 | 40.68
1 | 0.239 | 0.00424 | -0.023 | 56.378
1.5 | 0.305 | 0.00425 | -0.023 | 71.921
2 | 0.372 | 0.0043 | -0.024 | 86.463
2.5 | 0.437 | 0.0064 | -0.024 | 68.19
3 | 0.5 | 0.00612 | -0.025 | 81.773
3.5 | 0.562 | 0.0063 | -0.025 | 89.251
4 | 0.617 | 0.00653 | -0.026 | 94.546
4.5 | 0.664 | 0.0068 | -0.026 | 97.741
5 | 0.695 | 0.00915 | -0.027 | 76.024
5.5 | 0.692 | 0.00978 | -0.027 | 70.723
6 | 0.359 | 0.04052 | -0.014 | 8.866
6.5 | 0.384 | 0.04523 | -0.012 | 8.498
7 | 0.506 | 0.01117 | -0.028 | 45.302
7.5 | 0.439 | 0.0469 | -0.015 | 9.363
8 | 0.463 | 0.05257 | -0.014 | 8.814
8.5 | 0.489 | 0.05913 | -0.013 | 8.263
9 | 0.614 | 0.0156 | -0.029 | 39.375
9.5 | 0.545 | 0.05822 | -0.017 | 9.357
10 | 0.568 | 0.06564 | -0.015 | 8.647
10.5 | 0.593 | 0.07164 | -0.015 | 8.279
11 | 0.618 | 0.08077 | -0.015 | 7.657
11.5 | 0.646 | 0.07292 | -0.017 | 8.857
12 | 0.671 | 0.07838 | -0.017 | 8.563
12.5 | 0.697 | 0.08551 | -0.017 | 8.146
13 | 0.722 | 0.09441 | -0.017 | 7.647
13.5 | 0.748 | 0.10366 | -0.018 | 7.219
14 | 0.774 | 0.10685 | -0.018 | 7.241
14.5 | 0.799 | 0.11069 | -0.018 | 7.218
15 | 0.824 | 0.11481 | -0.019 | 7.178
15.5 | 0.85 | 0.12268 | -0.019 | 6.931
16 | 0.877 | 0.12538 | -0.02 | 6.998
16.5 | 0.901 | 0.12955 | -0.02 | 6.958
17 | 0.926 | 0.1344 | -0.021 | 6.893
17.5 | 0.952 | 0.1395 | -0.021 | 6.823
18 | 0.98 | 0.14148 | -0.022 | 6.925
18.5 | 1.006 | 0.14869 | -0.023 | 6.766
19 | 1.028 | 0.15051 | -0.022 | 6.832
19.5 | 1.053 | 0.15535 | -0.023 | 6.78
20 | 1.078 | 0.16162 | -0.023 | 6.672

## 72. Re 4M Mach 0.50 (2)
BIGFOIL.COM POLAR EXPORT
NACA64-109 a=0.8
NACA64-109 a=0.8 |  |  |  | Cl Max: | 1.065 | at alpha= | 20 | deg
XFOIL ncrit=9 |  |  |  | L/D Max: | 87.182 | at alpha= | 4.5 | deg
Re: | 4000000 |  |  | Cd Min: | 0.30023 | at alpha= | 20 | deg
Mach: | 0.5 |  |  | Cl=0 at alpha= | -0.78916 | deg
|  |  |  | @ Cl=0.1, Cd= | 0.0038692
|  |  |  | @ Cl=0.4, Cd= | 0.0060767
|  |  |  | @ Cl=0.6, Cd= | 0.007321
alpha (deg) | Cl | Cd | Cm | Cl/Cd
-20 | -0.9478 | 0.28763 | 0.105 | -3.2952
-19.5 | -0.9245 | 0.27908 | 0.0996 | -3.3127
-19 | -0.9018 | 0.27012 | 0.094 | -3.3385
-18.5 | -0.8793 | 0.26122 | 0.0886 | -3.3661
-18 | -0.8569 | 0.25218 | 0.0831 | -3.398
-17.5 | -0.8347 | 0.24311 | 0.0777 | -3.4334
-17 | -0.8128 | 0.23422 | 0.0725 | -3.4702
-16.5 | -0.7912 | 0.22518 | 0.0672 | -3.5136
-16 | -0.771 | 0.2163 | 0.062 | -3.5645
-15.5 | -0.7507 | 0.20686 | 0.0567 | -3.629
-15 | -0.73 | 0.19784 | 0.0515 | -3.6899
-14.5 | -0.7091 | 0.18949 | 0.0466 | -3.7421
-14 | -0.6895 | 0.18051 | 0.0416 | -3.8197
-13.5 | -0.6712 | 0.17133 | 0.0367 | -3.9176
-13 | -0.6543 | 0.16198 | 0.0317 | -4.0394
-12.5 | -0.6394 | 0.15229 | 0.0266 | -4.1986
-12 | -0.6265 | 0.14245 | 0.0215 | -4.398
-11.5 | -0.6152 | 0.13261 | 0.0165 | -4.6392
-11 | -0.606 | 0.12273 | 0.0113 | -4.9377
-10.5 | -0.5979 | 0.11281 | 0.0064 | -5.3001
-10 | -0.5944 | 0.1027 | 0.001 | -5.7877
-9.5 | -0.5965 | 0.09201 | -0.005 | -6.483
-9 | -0.5988 | 0.08184 | -0.0111 | -7.3167
-8.5 | -0.6074 | 0.07077 | -0.0184 | -8.5827
-8 | -0.6159 | 0.05826 | -0.0297 | -10.5716
-7.5 | -0.6385 | 0.04749 | -0.0401 | -13.4449
-7 | -0.6637 | 0.0404 | -0.0379 | -16.4282
-6.5 | -0.6629 | 0.03224 | -0.0364 | -20.5614
-6 | -0.6468 | 0.02335 | -0.0338 | -27.7002
-5.5 | -0.6184 | 0.01362 | -0.0302 | -45.4038
-5 | -0.5651 | 0.00917 | -0.0269 | -61.6249
-4.5 | -0.499 | 0.00784 | -0.025 | -63.648
-4 | -0.4307 | 0.00714 | -0.0238 | -60.3221
-3.5 | -0.3624 | 0.0066 | -0.023 | -54.9091
-3 | -0.2939 | 0.00629 | -0.0226 | -46.725
-2.5 | -0.2257 | 0.00608 | -0.0225 | -37.1217
-2 | -0.1582 | 0.00583 | -0.0225 | -27.1355
-1.5 | -0.0924 | 0.00521 | -0.0227 | -17.7351
-1 | -0.028 | 0.00429 | -0.0232 | -6.5268
-0.5 | 0.0384 | 0.00398 | -0.0236 | 9.6482
0 | 0.1051 | 0.00386 | -0.0239 | 27.228
0.5 | 0.1723 | 0.00389 | -0.0243 | 44.2931
1 | 0.2387 | 0.00409 | -0.0246 | 58.3619
2.5 | 0.4295 | 0.00644 | -0.0242 | 66.6925
3 | 0.4965 | 0.00675 | -0.024 | 73.5556
3.5 | 0.5639 | 0.00708 | -0.0234 | 79.6469
4 | 0.6313 | 0.00753 | -0.0225 | 83.838
4.5 | 0.6992 | 0.00802 | -0.0213 | 87.182
5 | 0.7639 | 0.00906 | -0.0191 | 84.3157
5.5 | 0.8235 | 0.01084 | -0.0157 | 75.9686
6 | 0.8697 | 0.01538 | -0.0107 | 56.5475
6.5 | 0.8919 | 0.0235 | -0.0047 | 37.9532
7 | 0.8913 | 0.0324 | 0.0015 | 27.5093
7.5 | 0.8725 | 0.04098 | 0.0062 | 21.2909
8 | 0.8345 | 0.04774 | 0.0105 | 17.4801
8.5 | 0.8004 | 0.05748 | 0.0061 | 13.9248
9 | 0.777 | 0.07123 | -0.0054 | 10.9083
9.5 | 0.7629 | 0.08623 | -0.0167 | 8.8473
10 | 0.7538 | 0.09888 | -0.0246 | 7.6234
10.5 | 0.7491 | 0.11111 | -0.0317 | 6.742
11 | 0.7503 | 0.12257 | -0.0382 | 6.1214
11.5 | 0.7566 | 0.13328 | -0.0441 | 5.6768
12 | 0.7669 | 0.14336 | -0.0497 | 5.3495
12.5 | 0.7779 | 0.15365 | -0.0554 | 5.0628
13 | 0.7881 | 0.16496 | -0.0616 | 4.7775
13.5 | 0.8032 | 0.17525 | -0.0671 | 4.5832
14 | 0.8185 | 0.18609 | -0.0728 | 4.3984
14.5 | 0.8357 | 0.19645 | -0.0784 | 4.254
15 | 0.8537 | 0.20664 | -0.084 | 4.1313
15.5 | 0.8728 | 0.21617 | -0.0894 | 4.0376
16 | 0.8922 | 0.22554 | -0.0948 | 3.9558
16.5 | 0.9128 | 0.23499 | -0.1002 | 3.8844
17 | 0.9342 | 0.24446 | -0.1057 | 3.8215
17.5 | 0.9557 | 0.25396 | -0.1113 | 3.7632
18 | 0.9789 | 0.26347 | -0.1168 | 3.7154
18.5 | 1.0007 | 0.27127 | -0.1221 | 3.6889
19 | 1.0214 | 0.28118 | -0.128 | 3.6325
19.5 | 1.043 | 0.29071 | -0.1336 | 3.5878
20 | 1.065 | 0.30023 | -0.1394 | 3.5473

## 73. Re 5M Mach 0.00 (1)
BIGFOIL.COM POLAR EXPORT
NACA64-109 a=0.8
NACA64-109 a=0.8 |  |  |  | Cl Max: | 0.881 | at alpha= | 9 | deg
JavaFoil+Calcfoil stall+Eppler ext transition |  |  |  | L/D Max: | 114.245 | at alpha= | 7 | deg
Re: | 5000000 |  |  | Cd Min: | 0.0041 | at alpha= | 0.5 | deg
Mach: | 0 |  |  | Cl=0 at alpha= | -0.77586 | deg
|  |  |  | @ Cl=0.1, Cd= | 0.0041422
|  |  |  | @ Cl=0.4, Cd= | 0.0048557
|  |  |  | @ Cl=0.6, Cd= | 0.0981
alpha (deg) | Cl | Cd | Cm | Cl/Cd
-13.5 | -0.515 | 0.09385 | -0.003 | -5.486
-13 | -0.539 | 0.08775 | -0.004 | -6.141
-12.5 | -0.559 | 0.08215 | -0.004 | -6.799
-12 | -0.572 | 0.07685 | -0.004 | -7.448
-11.5 | -0.584 | 0.07295 | -0.004 | -8.001
-11 | -0.593 | 0.06761 | -0.005 | -8.768
-10.5 | -0.599 | 0.06319 | -0.005 | -9.472
-10 | -0.6 | 0.05943 | -0.005 | -10.103
-9.5 | -0.6 | 0.05443 | -0.006 | -11.027
-9 | -0.591 | 0.05295 | -0.006 | -11.166
-8.5 | -0.712 | 0.0097 | -0.011 | -73.446
-8 | -0.696 | 0.00844 | -0.012 | -82.467
-7.5 | -0.671 | 0.00811 | -0.012 | -82.729
-7 | -0.64 | 0.00783 | -0.013 | -81.75
-6.5 | -0.604 | 0.00752 | -0.013 | -80.339
-6 | -0.564 | 0.00711 | -0.014 | -79.342
-5.5 | -0.519 | 0.0069 | -0.014 | -75.301
-5 | -0.472 | 0.00662 | -0.014 | -71.203
-4.5 | -0.421 | 0.00646 | -0.015 | -65.148
-4 | -0.368 | 0.00625 | -0.015 | -58.888
-3.5 | -0.313 | 0.0061 | -0.016 | -51.305
-3 | -0.257 | 0.00596 | -0.016 | -43.059
-2.5 | -0.199 | 0.00581 | -0.017 | -34.329
-2 | -0.142 | 0.00415 | -0.017 | -34.198
-1.5 | -0.084 | 0.00416 | -0.017 | -20.192
-1 | -0.026 | 0.00415 | -0.018 | -6.234
-0.5 | 0.032 | 0.00414 | -0.018 | 7.831
0 | 0.091 | 0.00415 | -0.019 | 21.861
0.5 | 0.149 | 0.0041 | -0.019 | 36.303
1 | 0.207 | 0.00412 | -0.02 | 50.237
1.5 | 0.265 | 0.00413 | -0.02 | 64.17
2 | 0.322 | 0.00412 | -0.02 | 78.3
2.5 | 0.38 | 0.00417 | -0.021 | 91.013
3 | 0.436 | 0.00609 | -0.021 | 71.61
3.5 | 0.492 | 0.00628 | -0.022 | 78.261
4 | 0.545 | 0.00641 | -0.022 | 85.03
4.5 | 0.597 | 0.00653 | -0.023 | 91.438
5 | 0.646 | 0.00621 | -0.023 | 104.062
5.5 | 0.692 | 0.00643 | -0.023 | 107.484
6 | 0.734 | 0.00665 | -0.024 | 110.31
6.5 | 0.772 | 0.0068 | -0.024 | 113.49
7 | 0.805 | 0.00704 | -0.025 | 114.245
7.5 | 0.832 | 0.0074 | -0.025 | 112.457
8 | 0.855 | 0.00971 | -0.025 | 88.004
8.5 | 0.871 | 0.01022 | -0.026 | 85.229
9 | 0.881 | 0.01084 | -0.026 | 81.269
9.5 | 0.741 | 0.04663 | -0.018 | 15.885
10 | 0.717 | 0.05977 | -0.014 | 11.988
10.5 | 0.703 | 0.06392 | -0.014 | 11
11 | 0.685 | 0.06825 | -0.014 | 10.037
11.5 | 0.664 | 0.07223 | -0.014 | 9.194
12 | 0.64 | 0.07617 | -0.015 | 8.403
12.5 | 0.613 | 0.08249 | -0.014 | 7.425
13 | 0.585 | 0.08689 | -0.014 | 6.734
13.5 | 0.556 | 0.09176 | -0.015 | 6.062
14 | 0.527 | 0.0981 | -0.014 | 5.37

## 74. Re 5M Mach 0.00 (2)
BIGFOIL.COM POLAR EXPORT
NACA64-109 a=0.8
NACA64-109 a=0.8 |  |  |  | Cl Max: | 1.5782 | at alpha= | 15.5 | deg
XFOIL ncrit=9 |  |  |  | L/D Max: | 104.919 | at alpha= | 8 | deg
Re: | 5000000 |  |  | Cd Min: | 0.07139 | at alpha= | 18.5 | deg
Mach: | 0 |  |  | Cl=0 at alpha= | -0.79234 | deg
|  |  |  | @ Cl=0.1, Cd= | 0.0036956
|  |  |  | @ Cl=0.4, Cd= | 0.0059359
|  |  |  | @ Cl=0.6, Cd= | 0.0068346
alpha (deg) | Cl | Cd | Cm | Cl/Cd
-17.5 | -1.3869 | 0.05095 | -0.0327 | -27.2208
-17 | -1.3495 | 0.04984 | -0.033 | -27.0766
-16.5 | -1.4179 | 0.03653 | -0.038 | -38.8147
-16 | -1.4348 | 0.03126 | -0.0365 | -45.8989
-15.5 | -1.4141 | 0.02981 | -0.0344 | -47.4371
-15 | -1.426 | 0.02646 | -0.0281 | -53.8927
-14.5 | -1.3913 | 0.02528 | -0.0265 | -55.0356
-14 | -1.3597 | 0.0234 | -0.0247 | -58.1068
-13.5 | -1.3328 | 0.02042 | -0.0225 | -65.2693
-13 | -1.2991 | 0.01779 | -0.0208 | -73.0242
-12.5 | -1.2567 | 0.01613 | -0.0198 | -77.9107
-12 | -1.2106 | 0.01489 | -0.0191 | -81.3029
-11.5 | -1.1623 | 0.01385 | -0.0187 | -83.9206
-11 | -1.1129 | 0.01289 | -0.0183 | -86.3382
-10.5 | -1.0623 | 0.01206 | -0.0181 | -88.0846
-10 | -1.0109 | 0.01125 | -0.0179 | -89.8578
-9.5 | -0.956 | 0.01071 | -0.0183 | -89.2624
-9 | -0.9062 | 0.01023 | -0.0175 | -88.5826
-8.5 | -0.855 | 0.00955 | -0.017 | -89.5288
-8 | -0.803 | 0.00882 | -0.0167 | -91.0431
-7.5 | -0.7492 | 0.00836 | -0.0167 | -89.6172
-7 | -0.6947 | 0.00796 | -0.0167 | -87.2739
-6.5 | -0.6399 | 0.00757 | -0.0168 | -84.531
-6 | -0.5845 | 0.00728 | -0.0169 | -80.2885
-5.5 | -0.5294 | 0.00682 | -0.017 | -77.6246
-5 | -0.4735 | 0.00655 | -0.0172 | -72.2901
-4.5 | -0.4174 | 0.00633 | -0.0174 | -65.94
-4 | -0.3612 | 0.00608 | -0.0177 | -59.4079
-3.5 | -0.3047 | 0.00589 | -0.018 | -51.7317
-3 | -0.2481 | 0.00574 | -0.0183 | -43.223
-2 | -0.135 | 0.00524 | -0.0189 | -25.7634
-1.5 | -0.079 | 0.00471 | -0.0194 | -16.7728
-1 | -0.0233 | 0.00415 | -0.0198 | -5.6145
-0.5 | 0.0328 | 0.00381 | -0.0202 | 8.6089
0 | 0.0895 | 0.00369 | -0.0206 | 24.2547
0.5 | 0.1462 | 0.00372 | -0.021 | 39.3011
1 | 0.2024 | 0.00395 | -0.0213 | 51.2405
1.5 | 0.258 | 0.00435 | -0.0216 | 59.3103
2 | 0.3123 | 0.00509 | -0.0218 | 61.3556
2.5 | 0.367 | 0.00571 | -0.022 | 64.2732
3 | 0.4225 | 0.00609 | -0.0222 | 69.376
4 | 0.5344 | 0.00654 | -0.0226 | 81.7125
4.5 | 0.5901 | 0.00679 | -0.0228 | 86.9072
5 | 0.6456 | 0.00704 | -0.0229 | 91.7045
5.5 | 0.7004 | 0.00737 | -0.0229 | 95.0339
6 | 0.7551 | 0.00765 | -0.023 | 98.7059
7 | 0.8596 | 0.00823 | -0.022 | 104.4471
7.5 | 0.9128 | 0.00877 | -0.0218 | 104.0821
8 | 0.9663 | 0.00921 | -0.0217 | 104.9186
8.5 | 1.019 | 0.00973 | -0.0216 | 104.7276
9 | 1.0712 | 0.01029 | -0.0213 | 104.1011
9.5 | 1.1223 | 0.01094 | -0.021 | 102.5868
10 | 1.1705 | 0.01202 | -0.0202 | 97.3794
10.5 | 1.2194 | 0.0129 | -0.0196 | 94.5271
11 | 1.2693 | 0.01352 | -0.0192 | 93.8831
11.5 | 1.3175 | 0.01432 | -0.0185 | 92.0042
12 | 1.3637 | 0.01528 | -0.0176 | 89.2474
12.5 | 1.4083 | 0.01634 | -0.0166 | 86.1873
13 | 1.4506 | 0.01754 | -0.0153 | 82.7024
13.5 | 1.4904 | 0.01886 | -0.0137 | 79.0244
14 | 1.5257 | 0.02045 | -0.0116 | 74.6064
14.5 | 1.5565 | 0.02215 | -0.009 | 70.2709
15 | 1.576 | 0.02405 | -0.0048 | 65.5301
15.5 | 1.5782 | 0.02638 | 0.0013 | 59.8256
16 | 1.575 | 0.02973 | 0.0059 | 52.9768
16.5 | 1.5704 | 0.03381 | 0.0089 | 46.4478
17 | 1.5583 | 0.03929 | 0.0103 | 39.6615
17.5 | 1.5372 | 0.04675 | 0.0095 | 32.8813
18 | 1.5086 | 0.0565 | 0.0059 | 26.7009
18.5 | 1.4603 | 0.07139 | -0.0024 | 20.4552

## 75. Re 5M Mach 0.10 (1)
BIGFOIL.COM POLAR EXPORT
NACA64-109 a=0.8
NACA64-109 a=0.8 |  |  |  | Cl Max: | 0.871 | at alpha= | 9 | deg
JavaFoil+Calcfoil stall+Eppler ext transition |  |  |  | L/D Max: | 113.081 | at alpha= | 7 | deg
Re: | 5000000 |  |  | Cd Min: | 0.0041 | at alpha= | 1 | deg
Mach: | 0.1 |  |  | Cl=0 at alpha= | -0.77966 | deg
|  |  |  | @ Cl=0.1, Cd= | 0.00414
|  |  |  | @ Cl=0.4, Cd= | 0.0047967
|  |  |  | @ Cl=0.6, Cd= | 0.09982
alpha (deg) | Cl | Cd | Cm | Cl/Cd
-13 | -0.507 | 0.0877 | -0.004 | -5.786
-12.5 | -0.53 | 0.08322 | -0.004 | -6.375
-12 | -0.548 | 0.07788 | -0.004 | -7.034
-11.5 | -0.563 | 0.07336 | -0.004 | -7.668
-11 | -0.575 | 0.06808 | -0.005 | -8.444
-10.5 | -0.584 | 0.06397 | -0.005 | -9.125
-10 | -0.589 | 0.06001 | -0.005 | -9.808
-9.5 | -0.59 | 0.05587 | -0.006 | -10.552
-9 | -0.584 | 0.05369 | -0.006 | -10.877
-8.5 | -0.579 | 0.04804 | -0.007 | -12.054
-8 | -0.693 | 0.00844 | -0.012 | -82.134
-7.5 | -0.669 | 0.00813 | -0.012 | -82.375
-7 | -0.64 | 0.00783 | -0.013 | -81.715
-6.5 | -0.605 | 0.00753 | -0.013 | -80.377
-6 | -0.565 | 0.00712 | -0.014 | -79.422
-5.5 | -0.521 | 0.00689 | -0.014 | -75.576
-5 | -0.473 | 0.00665 | -0.014 | -71.153
-4.5 | -0.423 | 0.00645 | -0.015 | -65.544
-4 | -0.37 | 0.00629 | -0.015 | -58.752
-3.5 | -0.314 | 0.00613 | -0.016 | -51.345
-3 | -0.258 | 0.00594 | -0.016 | -43.394
-2.5 | -0.2 | 0.00579 | -0.017 | -34.626
-2 | -0.143 | 0.00418 | -0.017 | -34.091
-1.5 | -0.084 | 0.00414 | -0.018 | -20.376
-1 | -0.026 | 0.00413 | -0.018 | -6.292
-0.5 | 0.033 | 0.00413 | -0.018 | 7.897
0 | 0.091 | 0.00414 | -0.019 | 22.044
0.5 | 0.15 | 0.00414 | -0.019 | 36.129
1 | 0.208 | 0.0041 | -0.02 | 50.679
1.5 | 0.266 | 0.00414 | -0.02 | 64.32
2 | 0.324 | 0.00414 | -0.021 | 78.179
2.5 | 0.381 | 0.00416 | -0.021 | 91.607
3 | 0.438 | 0.00607 | -0.021 | 72.214
3.5 | 0.494 | 0.00626 | -0.022 | 78.864
4 | 0.548 | 0.0064 | -0.022 | 85.577
4.5 | 0.599 | 0.00659 | -0.023 | 90.921
5 | 0.648 | 0.00626 | -0.023 | 103.608
5.5 | 0.694 | 0.00643 | -0.024 | 108.008
6 | 0.736 | 0.00665 | -0.024 | 110.691
6.5 | 0.773 | 0.00687 | -0.024 | 112.545
7 | 0.805 | 0.00712 | -0.025 | 113.081
7.5 | 0.831 | 0.00736 | -0.025 | 112.924
8 | 0.852 | 0.00981 | -0.026 | 86.884
8.5 | 0.866 | 0.01036 | -0.026 | 83.602
9 | 0.871 | 0.01102 | -0.026 | 79.074
9.5 | 0.714 | 0.05526 | -0.015 | 12.92
10 | 0.704 | 0.06049 | -0.014 | 11.643
10.5 | 0.687 | 0.06463 | -0.014 | 10.631
11 | 0.665 | 0.06897 | -0.014 | 9.648
11.5 | 0.64 | 0.07295 | -0.014 | 8.772
12 | 0.612 | 0.07748 | -0.014 | 7.898
12.5 | 0.581 | 0.08398 | -0.014 | 6.914
13 | 0.549 | 0.08753 | -0.014 | 6.273
13.5 | 0.517 | 0.09424 | -0.014 | 5.482
14 | 0.484 | 0.09982 | -0.014 | 4.847

## 76. Re 5M Mach 0.10 (2)
BIGFOIL.COM POLAR EXPORT
NACA64-109 a=0.8
NACA64-109 a=0.8 |  |  |  | Cl Max: | 1.5365 | at alpha= | 14.5 | deg
XFOIL ncrit=9 |  |  |  | L/D Max: | 104.154 | at alpha= | 8 | deg
Re: | 5000000 |  |  | Cd Min: | 0.2562 | at alpha= | 19.5 | deg
Mach: | 0.1 |  |  | Cl=0 at alpha= | -0.79204 | deg
|  |  |  | @ Cl=0.1, Cd= | 0.0036953
|  |  |  | @ Cl=0.4, Cd= | 0.0059307
|  |  |  | @ Cl=0.6, Cd= | 0.0068474
alpha (deg) | Cl | Cd | Cm | Cl/Cd
-20 | -0.8444 | 0.25432 | 0.0823 | -3.3202
-19.5 | -0.8272 | 0.24793 | 0.0779 | -3.3364
-19 | -0.81 | 0.24132 | 0.0735 | -3.3565
-18.5 | -0.7929 | 0.23437 | 0.069 | -3.3831
-18 | -0.7754 | 0.227 | 0.0647 | -3.4159
-17.5 | -0.7584 | 0.21922 | 0.0603 | -3.4595
-17 | -0.7495 | 0.20766 | 0.0552 | -3.6093
-16 | -1.3283 | 0.04333 | -0.0382 | -30.6554
-15.5 | -1.3111 | 0.04014 | -0.0389 | -32.6632
-15 | -1.3731 | 0.03107 | -0.0368 | -44.1938
-14.5 | -1.3646 | 0.02932 | -0.0322 | -46.5416
-14 | -1.3505 | 0.02633 | -0.0288 | -51.2913
-13 | -1.2854 | 0.02199 | -0.025 | -58.4538
-12.5 | -1.2609 | 0.0178 | -0.0225 | -70.8371
-12 | -1.2172 | 0.01606 | -0.0213 | -75.7908
-11.5 | -1.1697 | 0.01478 | -0.0206 | -79.1407
-11 | -1.1204 | 0.01364 | -0.02 | -82.1408
-10.5 | -1.0697 | 0.01267 | -0.0195 | -84.4278
-10 | -1.0183 | 0.0117 | -0.0191 | -87.0342
-9.5 | -0.9633 | 0.011 | -0.0194 | -87.5727
-9 | -0.9132 | 0.01042 | -0.0184 | -87.6392
-8.5 | -0.8602 | 0.01002 | -0.0179 | -85.8483
-8 | -0.8088 | 0.00898 | -0.0173 | -90.0668
-7.5 | -0.7546 | 0.00847 | -0.0172 | -89.0909
-7 | -0.6996 | 0.00805 | -0.0171 | -86.9068
-6.5 | -0.6443 | 0.00763 | -0.0171 | -84.443
-6 | -0.5885 | 0.00732 | -0.0172 | -80.3962
-5.5 | -0.5329 | 0.00686 | -0.0173 | -77.6822
-5 | -0.4766 | 0.00657 | -0.0174 | -72.5419
-4.5 | -0.42 | 0.00638 | -0.0176 | -65.8307
-4 | -0.3635 | 0.00609 | -0.0179 | -59.688
-3.5 | -0.3065 | 0.00591 | -0.0181 | -51.8613
-3 | -0.2496 | 0.00575 | -0.0184 | -43.4087
-2.5 | -0.1925 | 0.00557 | -0.0187 | -34.5601
-2 | -0.1357 | 0.00526 | -0.0191 | -25.7985
-1.5 | -0.0795 | 0.00472 | -0.0195 | -16.8432
-1 | -0.0235 | 0.00416 | -0.0199 | -5.649
-0.5 | 0.033 | 0.00382 | -0.0203 | 8.6387
0 | 0.09 | 0.00369 | -0.0207 | 24.3902
0.5 | 0.147 | 0.00372 | -0.0211 | 39.5161
1 | 0.2036 | 0.00395 | -0.0214 | 51.5443
2 | 0.314 | 0.00511 | -0.0219 | 61.4481
2.5 | 0.369 | 0.00572 | -0.0221 | 64.5105
3 | 0.4249 | 0.0061 | -0.0223 | 69.6557
3.5 | 0.4814 | 0.00632 | -0.0225 | 76.1709
4 | 0.5376 | 0.00656 | -0.0226 | 81.9512
4.5 | 0.5936 | 0.00682 | -0.0228 | 87.0381
5 | 0.6496 | 0.00706 | -0.0229 | 92.0113
5.5 | 0.7047 | 0.00744 | -0.0228 | 94.7177
6 | 0.7599 | 0.00769 | -0.0229 | 98.8166
6.5 | 0.8142 | 0.008 | -0.0227 | 101.775
7 | 0.8653 | 0.00834 | -0.0217 | 103.753
7.5 | 0.919 | 0.00885 | -0.0214 | 103.8418
8 | 0.9728 | 0.00934 | -0.0213 | 104.1542
8.5 | 1.026 | 0.0099 | -0.021 | 103.6364
9 | 1.0786 | 0.01049 | -0.0206 | 102.8217
9.5 | 1.1298 | 0.01124 | -0.0201 | 100.516
10 | 1.1779 | 0.01246 | -0.0191 | 94.5345
10.5 | 1.2282 | 0.01323 | -0.0184 | 92.8345
11 | 1.2779 | 0.01401 | -0.0177 | 91.2134
11.5 | 1.3253 | 0.01503 | -0.0167 | 88.177
12 | 1.3708 | 0.0162 | -0.0155 | 84.6173
12.5 | 1.4139 | 0.01752 | -0.014 | 80.7021
13 | 1.454 | 0.01903 | -0.0121 | 76.4057
13.5 | 1.4905 | 0.02069 | -0.0099 | 72.0396
14 | 1.5193 | 0.02281 | -0.0069 | 66.6068
14.5 | 1.5365 | 0.02503 | -0.0022 | 61.3863
15 | 1.5359 | 0.02766 | 0.0041 | 55.5278
15.5 | 1.5274 | 0.03159 | 0.0088 | 48.3507
16 | 1.5083 | 0.03728 | 0.0116 | 40.4587
16.5 | 1.4858 | 0.0445 | 0.0116 | 33.3888
17 | 1.4525 | 0.05452 | 0.0083 | 26.6416
17.5 | 1.404 | 0.06914 | 0.0001 | 20.3066
18 | 1.3318 | 0.09309 | -0.0163 | 14.3066
19.5 | 0.9289 | 0.2562 | -0.1057 | 3.6257

## 77. Re 5M Mach 0.25 (1)
BIGFOIL.COM POLAR EXPORT
NACA64-109 a=0.8
NACA64-109 a=0.8 |  |  |  | Cl Max: | 0.823 | at alpha= | 8 | deg
JavaFoil+Calcfoil stall+Eppler ext transition |  |  |  | L/D Max: | 110.034 | at alpha= | 6.5 | deg
Re: | 5000000 |  |  | Cd Min: | 0.0041 | at alpha= | 0 | deg
Mach: | 0.25 |  |  | Cl=0 at alpha= | -0.775 | deg
|  |  |  | @ Cl=0.1, Cd= | 0.004102
|  |  |  | @ Cl=0.4, Cd= | 0.09301
|  |  |  | @ Cl=0.6, Cd= | 0.09301
alpha (deg) | Cl | Cd | Cm | Cl/Cd
-12.5 | -0.267 | 0.08327 | -0.004 | -3.209
-12 | -0.323 | 0.07956 | -0.004 | -4.057
-11.5 | -0.373 | 0.07421 | -0.004 | -5.022
-11 | -0.417 | 0.07084 | -0.005 | -5.886
-10.5 | -0.455 | 0.06672 | -0.005 | -6.819
-10 | -0.487 | 0.06305 | -0.005 | -7.719
-9.5 | -0.511 | 0.05831 | -0.005 | -8.768
-9 | -0.527 | 0.05604 | -0.005 | -9.409
-8.5 | -0.535 | 0.05251 | -0.006 | -10.197
-8 | -0.54 | 0.0459 | -0.007 | -11.765
-7.5 | -0.653 | 0.00851 | -0.013 | -76.714
-7 | -0.634 | 0.00811 | -0.013 | -78.085
-6.5 | -0.606 | 0.0077 | -0.014 | -78.66
-6 | -0.571 | 0.00731 | -0.014 | -78.107
-5.5 | -0.529 | 0.00707 | -0.014 | -74.815
-5 | -0.483 | 0.00676 | -0.015 | -71.413
-4.5 | -0.432 | 0.00654 | -0.015 | -66.097
-4 | -0.379 | 0.00634 | -0.016 | -59.732
-3.5 | -0.323 | 0.00617 | -0.016 | -52.304
-3 | -0.265 | 0.00603 | -0.017 | -43.907
-2.5 | -0.206 | 0.00586 | -0.017 | -35.097
-2 | -0.146 | 0.00415 | -0.018 | -35.295
-1.5 | -0.087 | 0.00416 | -0.018 | -20.849
-1 | -0.027 | 0.00415 | -0.018 | -6.437
-0.5 | 0.033 | 0.00415 | -0.019 | 8.076
0 | 0.094 | 0.0041 | -0.019 | 22.85
0.5 | 0.154 | 0.00412 | -0.02 | 37.39
1 | 0.214 | 0.00411 | -0.02 | 52.051
1.5 | 0.273 | 0.00411 | -0.021 | 66.536
2 | 0.333 | 0.00414 | -0.021 | 80.425
2.5 | 0.392 | 0.00421 | -0.022 | 93.077
3 | 0.45 | 0.00619 | -0.022 | 72.666
3.5 | 0.507 | 0.00633 | -0.022 | 80.038
4 | 0.562 | 0.00655 | -0.023 | 85.772
4.5 | 0.614 | 0.00612 | -0.023 | 100.202
5 | 0.662 | 0.00631 | -0.024 | 104.953
5.5 | 0.706 | 0.00654 | -0.024 | 107.893
6 | 0.744 | 0.00683 | -0.025 | 108.931
6.5 | 0.777 | 0.00706 | -0.025 | 110.034
7 | 0.801 | 0.00734 | -0.025 | 109.164
7.5 | 0.817 | 0.00987 | -0.026 | 82.759
8 | 0.823 | 0.01035 | -0.026 | 79.539
8.5 | 0.667 | 0.05051 | -0.015 | 13.204
9 | 0.654 | 0.05483 | -0.014 | 11.928
9.5 | 0.634 | 0.05921 | -0.014 | 10.7
10 | 0.6 | 0.06261 | -0.014 | 9.583
10.5 | 0.55 | 0.06801 | -0.013 | 8.083
11 | 0.492 | 0.07278 | -0.014 | 6.756
11.5 | 0.426 | 0.07853 | -0.013 | 5.428
12 | 0.355 | 0.0831 | -0.014 | 4.271
12.5 | 0.277 | 0.08865 | -0.014 | 3.126
13 | 0.184 | 0.09301 | -0.014 | 1.974

## 78. Re 5M Mach 0.25 (2)
BIGFOIL.COM POLAR EXPORT
NACA64-109 a=0.8
NACA64-109 a=0.8 |  |  |  | Cl Max: | 1.2348 | at alpha= | 10.5 | deg
XFOIL ncrit=9 |  |  |  | L/D Max: | 100.656 | at alpha= | 6.5 | deg
Re: | 5000000 |  |  | Cd Min: | 0.25967 | at alpha= | -20 | deg
Mach: | 0.25 |  |  | Cl=0 at alpha= | -0.7926 | deg
|  |  |  | @ Cl=0.1, Cd= | 0.0037049
|  |  |  | @ Cl=0.4, Cd= | 0.0059485
|  |  |  | @ Cl=0.6, Cd= | 0.0068732
alpha (deg) | Cl | Cd | Cm | Cl/Cd
-20 | -0.8618 | 0.25967 | 0.0864 | -3.3188
-19.5 | -0.8437 | 0.25311 | 0.0818 | -3.3333
-19 | -0.8255 | 0.24626 | 0.0772 | -3.3521
-18.5 | -0.8073 | 0.23906 | 0.0726 | -3.377
-18 | -0.7886 | 0.23137 | 0.0681 | -3.4084
-17.5 | -0.7707 | 0.22342 | 0.0636 | -3.4496
-16.5 | -0.7423 | 0.20483 | 0.0539 | -3.624
-16 | -0.7256 | 0.19704 | 0.0494 | -3.6825
-15.5 | -0.7108 | 0.18799 | 0.0448 | -3.7811
-14.5 | -0.683 | 0.17068 | 0.0357 | -4.0016
-14 | -0.6756 | 0.15999 | 0.0306 | -4.2228
-13.5 | -0.6656 | 0.1507 | 0.0259 | -4.4167
-13 | -0.6771 | 0.13508 | 0.0185 | -5.0126
-12.5 | -0.6695 | 0.12622 | 0.0139 | -5.3042
-12 | -0.6783 | 0.11327 | 0.0073 | -5.9883
-11.5 | -0.7145 | 0.09491 | -0.0029 | -7.5282
-11 | -0.8303 | 0.05864 | -0.0314 | -14.1593
-10 | -1.0216 | 0.02154 | -0.0289 | -47.428
-9.5 | -0.9842 | 0.01628 | -0.0276 | -60.4545
-9 | -0.9431 | 0.01365 | -0.0246 | -69.0916
-8 | -0.8382 | 0.0107 | -0.0216 | -78.3364
-7.5 | -0.7843 | 0.0093 | -0.0205 | -84.3333
-7 | -0.7266 | 0.0087 | -0.0199 | -83.5172
-6.5 | -0.6688 | 0.00811 | -0.0194 | -82.4661
-6 | -0.6106 | 0.00761 | -0.0191 | -80.2365
-5.5 | -0.5521 | 0.00719 | -0.0188 | -76.7872
-5 | -0.4938 | 0.00673 | -0.0187 | -73.373
-4.5 | -0.4348 | 0.00647 | -0.0187 | -67.2025
-4 | -0.3759 | 0.00618 | -0.0188 | -60.8252
-3.5 | -0.3168 | 0.006 | -0.0189 | -52.8
-2.5 | -0.1987 | 0.00561 | -0.0194 | -35.4189
-2 | -0.1399 | 0.00535 | -0.0197 | -26.1495
-1 | -0.0241 | 0.0042 | -0.0205 | -5.7381
-0.5 | 0.034 | 0.00383 | -0.0209 | 8.8773
0 | 0.0928 | 0.0037 | -0.0213 | 25.0811
0.5 | 0.1516 | 0.00374 | -0.0217 | 40.5348
1 | 0.2099 | 0.00397 | -0.022 | 52.8715
1.5 | 0.2674 | 0.00442 | -0.0223 | 60.4977
2 | 0.3236 | 0.0052 | -0.0224 | 62.2308
2.5 | 0.3804 | 0.00583 | -0.0226 | 65.2487
3 | 0.4383 | 0.00618 | -0.0227 | 70.9223
3.5 | 0.4967 | 0.00641 | -0.0228 | 77.4883
4 | 0.5552 | 0.00665 | -0.0229 | 83.4887
4.5 | 0.6134 | 0.00694 | -0.0228 | 88.3862
5 | 0.6715 | 0.00723 | -0.0227 | 92.8769
5.5 | 0.7291 | 0.00764 | -0.0224 | 95.4319
6 | 0.7868 | 0.00797 | -0.0221 | 98.7202
6.5 | 0.8435 | 0.00838 | -0.0215 | 100.6563
7 | 0.8965 | 0.00901 | -0.0201 | 99.5006
7.5 | 0.9525 | 0.00951 | -0.0191 | 100.1577
8 | 1.0078 | 0.01034 | -0.0181 | 97.4662
8.5 | 1.0634 | 0.0111 | -0.0171 | 95.8018
9 | 1.1117 | 0.01302 | -0.015 | 85.384
9.5 | 1.1625 | 0.01451 | -0.0132 | 80.1172
10 | 1.206 | 0.01707 | -0.0106 | 70.6503
10.5 | 1.2348 | 0.02153 | -0.0068 | 57.3525
11 | 1.2048 | 0.03289 | 0.0005 | 36.6312
11.5 | 1.1144 | 0.04519 | 0.0103 | 24.6603
12 | 1.0928 | 0.0514 | 0.0111 | 21.2607
12.5 | 1.0459 | 0.06314 | 0.0057 | 16.5648
13 | 1.0016 | 0.0798 | -0.0067 | 12.5514
13.5 | 0.9509 | 0.10653 | -0.0252 | 8.9261
14 | 0.8069 | 0.15776 | -0.054 | 5.1147
14.5 | 0.808 | 0.17081 | -0.0605 | 4.7304
15 | 0.8202 | 0.17964 | -0.0654 | 4.5658
15.5 | 0.8323 | 0.18878 | -0.0704 | 4.4088

## 79. Re 5M Mach 0.50 (1)
BIGFOIL.COM POLAR EXPORT
NACA64-109 a=0.8
NACA64-109 a=0.8 |  |  |  | Cl Max: | 1.079 | at alpha= | 20 | deg
JavaFoil+Calcfoil stall+Eppler ext transition |  |  |  | L/D Max: | 101.146 | at alpha= | 4.5 | deg
Re: | 5000000 |  |  | Cd Min: | 0.00412 | at alpha= | -0.5 | deg
Mach: | 0.5 |  |  | Cl=0 at alpha= | -0.77612 | deg
|  |  |  | @ Cl=0.1, Cd= | 0.0041478
|  |  |  | @ Cl=0.4, Cd= | 0.040078
|  |  |  | @ Cl=0.6, Cd= | 0.073151
alpha (deg) | Cl | Cd | Cm | Cl/Cd
-20 | -1.019 | 0.15707 | -0.002 | -6.49
-19.5 | -0.994 | 0.15177 | -0.002 | -6.547
-19 | -0.97 | 0.14765 | -0.002 | -6.568
-18.5 | -0.942 | 0.14357 | -0.002 | -6.559
-18 | -0.914 | 0.137 | -0.002 | -6.673
-17.5 | -0.888 | 0.1352 | -0.003 | -6.567
-17 | -0.862 | 0.12782 | -0.003 | -6.745
-16.5 | -0.837 | 0.12623 | -0.003 | -6.631
-16 | -0.81 | 0.11942 | -0.003 | -6.779
-15.5 | -0.782 | 0.11426 | -0.004 | -6.847
-15 | -0.756 | 0.11079 | -0.004 | -6.827
-14.5 | -0.73 | 0.10561 | -0.004 | -6.915
-14 | -0.704 | 0.10603 | -0.004 | -6.64
-13.5 | -0.677 | 0.09835 | -0.004 | -6.883
-13 | -0.651 | 0.08838 | -0.005 | -7.365
-12.5 | -0.625 | 0.0829 | -0.005 | -7.538
-12 | -0.599 | 0.07583 | -0.005 | -7.897
-11.5 | -0.573 | 0.0703 | -0.006 | -8.15
-11 | -0.544 | 0.079 | -0.005 | -6.887
-10.5 | -0.518 | 0.06929 | -0.006 | -7.475
-10 | -0.493 | 0.06256 | -0.006 | -7.875
-9.5 | -0.468 | 0.05689 | -0.007 | -8.22
-9 | -0.515 | 0.0152 | -0.012 | -33.905
-8.5 | -0.411 | 0.0622 | -0.006 | -6.606
-8 | -0.385 | 0.05302 | -0.006 | -7.253
-7.5 | -0.359 | 0.04833 | -0.007 | -7.419
-7 | -0.333 | 0.04364 | -0.008 | -7.634
-6.5 | -0.305 | 0.04391 | -0.007 | -6.943
-6 | -0.278 | 0.04222 | -0.007 | -6.583
-5.5 | -0.397 | 0.03878 | -0.007 | -10.24
-5 | -0.5 | 0.00749 | -0.017 | -66.789
-4.5 | -0.466 | 0.00698 | -0.017 | -66.724
-4 | -0.416 | 0.00671 | -0.018 | -61.91
-3.5 | -0.357 | 0.00647 | -0.018 | -55.256
-3 | -0.294 | 0.00624 | -0.019 | -47.174
-2.5 | -0.229 | 0.00602 | -0.019 | -38.122
-2 | -0.163 | 0.00586 | -0.02 | -27.875
-1.5 | -0.097 | 0.00417 | -0.02 | -23.221
-1 | -0.03 | 0.00418 | -0.021 | -7.139
-0.5 | 0.037 | 0.00412 | -0.021 | 9.088
0 | 0.105 | 0.00415 | -0.022 | 25.26
0.5 | 0.172 | 0.00415 | -0.022 | 41.463
1 | 0.239 | 0.00413 | -0.023 | 57.794
1.5 | 0.305 | 0.00414 | -0.023 | 73.763
2 | 0.372 | 0.00419 | -0.024 | 88.733
2.5 | 0.437 | 0.00621 | -0.024 | 70.294
3 | 0.501 | 0.00593 | -0.025 | 84.397
3.5 | 0.562 | 0.00609 | -0.025 | 92.242
4 | 0.618 | 0.00632 | -0.026 | 97.747
4.5 | 0.664 | 0.00657 | -0.026 | 101.146
5 | 0.696 | 0.0069 | -0.027 | 100.776
5.5 | 0.692 | 0.00947 | -0.027 | 73.063
6 | 0.36 | 0.03943 | -0.015 | 9.138
6.5 | 0.385 | 0.04414 | -0.013 | 8.712
7 | 0.508 | 0.01083 | -0.028 | 46.889
7.5 | 0.533 | 0.01182 | -0.028 | 45.108
8 | 0.464 | 0.0518 | -0.014 | 8.956
8.5 | 0.489 | 0.05906 | -0.014 | 8.276
9 | 0.629 | 0.01322 | -0.03 | 47.619
9.5 | 0.604 | 0.02778 | -0.027 | 21.736
10 | 0.569 | 0.06358 | -0.016 | 8.95
10.5 | 0.594 | 0.0709 | -0.016 | 8.371
11 | 0.619 | 0.08028 | -0.016 | 7.709
11.5 | 0.648 | 0.07092 | -0.018 | 9.144
12 | 0.673 | 0.07746 | -0.018 | 8.683
12.5 | 0.698 | 0.08369 | -0.018 | 8.336
13 | 0.723 | 0.09216 | -0.018 | 7.841
13.5 | 0.749 | 0.09973 | -0.018 | 7.507
14 | 0.774 | 0.10404 | -0.018 | 7.441
14.5 | 0.799 | 0.10786 | -0.019 | 7.411
15 | 0.825 | 0.11195 | -0.019 | 7.365
15.5 | 0.851 | 0.1178 | -0.02 | 7.225
16 | 0.878 | 0.12449 | -0.021 | 7.055
16.5 | 0.902 | 0.12603 | -0.02 | 7.154
17 | 0.927 | 0.12977 | -0.021 | 7.141
17.5 | 0.952 | 0.13574 | -0.021 | 7.014
18 | 0.981 | 0.13797 | -0.022 | 7.107
18.5 | 1.007 | 0.14586 | -0.023 | 6.906
19 | 1.029 | 0.14645 | -0.023 | 7.025
19.5 | 1.054 | 0.151 | -0.023 | 6.977
20 | 1.079 | 0.16024 | -0.023 | 6.732

## 80. Re 5M Mach 0.50 (2)
BIGFOIL.COM POLAR EXPORT
NACA64-109 a=0.8
NACA64-109 a=0.8 |  |  |  | Cl Max: | 1.0657 | at alpha= | 20 | deg
XFOIL ncrit=9 |  |  |  | L/D Max: | 91.8039 | at alpha= | 4.5 | deg
Re: | 5000000 |  |  | Cd Min: | 0.30076 | at alpha= | 20 | deg
Mach: | 0.5 |  |  | Cl=0 at alpha= | -0.79344 | deg
|  |  |  | @ Cl=0.1, Cd= | 0.0037895
|  |  |  | @ Cl=0.4, Cd= | 0.0059665
|  |  |  | @ Cl=0.6, Cd= | 0.0069956
alpha (deg) | Cl | Cd | Cm | Cl/Cd
-20 | -0.948 | 0.28658 | 0.1051 | -3.308
-19.5 | -0.9259 | 0.27892 | 0.0996 | -3.3196
-19 | -0.9033 | 0.27059 | 0.0941 | -3.3383
-18.5 | -0.88 | 0.26159 | 0.0887 | -3.364
-18 | -0.8573 | 0.25254 | 0.0833 | -3.3947
-17.5 | -0.835 | 0.24342 | 0.0779 | -3.4303
-17 | -0.8131 | 0.2345 | 0.0726 | -3.4674
-16.5 | -0.7916 | 0.22548 | 0.0673 | -3.5107
-16 | -0.7717 | 0.21614 | 0.062 | -3.5704
-15.5 | -0.7515 | 0.20659 | 0.0567 | -3.6376
-15 | -0.7311 | 0.1971 | 0.0515 | -3.7093
-14.5 | -0.7121 | 0.18724 | 0.0462 | -3.8031
-14 | -0.6937 | 0.17798 | 0.0411 | -3.8976
-13.5 | -0.6744 | 0.16973 | 0.0362 | -3.9734
-13 | -0.6572 | 0.16057 | 0.0312 | -4.0929
-12.5 | -0.6456 | 0.14973 | 0.0258 | -4.3118
-12 | -0.6324 | 0.14015 | 0.0206 | -4.5123
-11.5 | -0.6193 | 0.1311 | 0.0157 | -4.7239
-11 | -0.6089 | 0.12165 | 0.0107 | -5.0053
-10.5 | -0.6009 | 0.11199 | 0.0057 | -5.3657
-10 | -0.5976 | 0.10184 | 0.0002 | -5.868
-9.5 | -0.5978 | 0.09154 | -0.0054 | -6.5305
-9 | -0.5988 | 0.0816 | -0.0113 | -7.3382
-8.5 | -0.6098 | 0.07008 | -0.0189 | -8.7015
-7.5 | -0.648 | 0.04729 | -0.0388 | -13.7027
-7 | -0.671 | 0.03964 | -0.0375 | -16.9273
-6.5 | -0.6768 | 0.03013 | -0.036 | -22.4627
-6 | -0.6555 | 0.02173 | -0.0333 | -30.1657
-5.5 | -0.6242 | 0.01251 | -0.0297 | -49.8961
-5 | -0.5677 | 0.00877 | -0.0266 | -64.732
-4.5 | -0.502 | 0.00732 | -0.0246 | -68.5792
-4 | -0.4327 | 0.00676 | -0.0235 | -64.0089
-3.5 | -0.3637 | 0.00633 | -0.0228 | -57.4566
-3 | -0.2949 | 0.00608 | -0.0225 | -48.5033
-2.5 | -0.2266 | 0.00586 | -0.0224 | -38.6689
-2 | -0.1588 | 0.00565 | -0.0225 | -28.1062
-1.5 | -0.0924 | 0.00517 | -0.0227 | -17.8723
-1 | -0.0271 | 0.00444 | -0.0231 | -6.1036
-0.5 | 0.0385 | 0.0039 | -0.0235 | 9.8718
0 | 0.1053 | 0.00378 | -0.0239 | 27.8571
0.5 | 0.1723 | 0.00382 | -0.0243 | 45.1047
1 | 0.2385 | 0.00406 | -0.0246 | 58.7438
2 | 0.3656 | 0.00566 | -0.0246 | 64.5936
2.5 | 0.4307 | 0.00624 | -0.0244 | 69.0224
3 | 0.4981 | 0.00651 | -0.0242 | 76.5131
3.5 | 0.5659 | 0.0068 | -0.0237 | 83.2206
4 | 0.6339 | 0.00719 | -0.0229 | 88.1641
4.5 | 0.7023 | 0.00765 | -0.0217 | 91.8039
5 | 0.7689 | 0.00849 | -0.0198 | 90.5654
5.5 | 0.8312 | 0.00999 | -0.0167 | 83.2032
6 | 0.8803 | 0.01386 | -0.0118 | 63.5137
6.5 | 0.8987 | 0.02319 | -0.0055 | 38.7538
7 | 0.8954 | 0.03148 | 0.0018 | 28.4435
7.5 | 0.8825 | 0.04007 | 0.0059 | 22.024
8 | 0.8446 | 0.04672 | 0.0108 | 18.0779
8.5 | 0.8109 | 0.05583 | 0.0075 | 14.5244
9 | 0.7854 | 0.06875 | -0.0029 | 11.424
9.5 | 0.7727 | 0.08391 | -0.0149 | 9.2087
10 | 0.7651 | 0.09616 | -0.0228 | 7.9565
10.5 | 0.7588 | 0.10858 | -0.0302 | 6.9884
11 | 0.7596 | 0.1199 | -0.0368 | 6.3353
11.5 | 0.7586 | 0.13242 | -0.0439 | 5.7287
12 | 0.7682 | 0.14284 | -0.0497 | 5.378
12.5 | 0.7784 | 0.15363 | -0.0555 | 5.0667
13 | 0.7902 | 0.16461 | -0.0614 | 4.8004
13.5 | 0.8043 | 0.1752 | -0.0671 | 4.5908
14 | 0.8206 | 0.18538 | -0.0727 | 4.4266
14.5 | 0.8385 | 0.19515 | -0.0782 | 4.2967
15 | 0.8564 | 0.20533 | -0.0838 | 4.1708
15.5 | 0.8736 | 0.21654 | -0.0896 | 4.0344
16 | 0.8938 | 0.22609 | -0.0951 | 3.9533
16.5 | 0.9134 | 0.23534 | -0.1005 | 3.8812
17 | 0.935 | 0.2449 | -0.106 | 3.8179
17.5 | 0.9578 | 0.25421 | -0.1114 | 3.7678
18 | 0.98 | 0.2621 | -0.1168 | 3.739
18.5 | 1.0014 | 0.27249 | -0.1225 | 3.675
19 | 1.0232 | 0.28206 | -0.1282 | 3.6276
19.5 | 1.0438 | 0.29124 | -0.1339 | 3.584
20 | 1.0657 | 0.30076 | -0.1397 | 3.5434

## 81. Re 6M Mach 0.00 (1)
BIGFOIL.COM POLAR EXPORT
NACA64-109 a=0.8
NACA64-109 a=0.8 |  |  |  | Cl Max: | 0.883 | at alpha= | 9.5 | deg
JavaFoil+Calcfoil stall+Eppler ext transition |  |  |  | L/D Max: | 116.619 | at alpha= | 7 | deg
Re: | 6000000 |  |  | Cd Min: | 0.00403 | at alpha= | 0.5 | deg
Mach: | 0 |  |  | Cl=0 at alpha= | -0.77586 | deg
|  |  |  | @ Cl=0.1, Cd= | 0.0040638
|  |  |  | @ Cl=0.4, Cd= | 0.0047893
|  |  |  | @ Cl=0.6, Cd= | 0.10281
alpha (deg) | Cl | Cd | Cm | Cl/Cd
-13.5 | -0.515 | 0.09135 | -0.003 | -5.642
-13 | -0.539 | 0.08695 | -0.004 | -6.201
-12.5 | -0.559 | 0.08144 | -0.004 | -6.862
-12 | -0.573 | 0.07602 | -0.004 | -7.534
-11.5 | -0.584 | 0.07194 | -0.004 | -8.12
-11 | -0.594 | 0.06641 | -0.005 | -8.944
-10.5 | -0.6 | 0.06182 | -0.005 | -9.708
-10 | -0.603 | 0.0576 | -0.006 | -10.462
-9.5 | -0.61 | 0.04851 | -0.007 | -12.575
-9 | -0.594 | 0.0509 | -0.006 | -11.676
-8.5 | -0.716 | 0.00867 | -0.011 | -82.614
-8 | -0.696 | 0.0082 | -0.012 | -84.855
-7.5 | -0.671 | 0.00787 | -0.012 | -85.277
-7 | -0.64 | 0.00766 | -0.013 | -83.499
-6.5 | -0.604 | 0.00735 | -0.013 | -82.212
-6 | -0.564 | 0.00695 | -0.014 | -81.132
-5.5 | -0.519 | 0.00673 | -0.014 | -77.158
-5 | -0.472 | 0.00646 | -0.014 | -72.989
-4.5 | -0.421 | 0.00632 | -0.015 | -66.646
-4 | -0.368 | 0.00614 | -0.015 | -59.897
-3.5 | -0.313 | 0.00599 | -0.016 | -52.217
-3 | -0.257 | 0.00586 | -0.016 | -43.795
-2.5 | -0.199 | 0.0057 | -0.017 | -34.966
-2 | -0.142 | 0.00414 | -0.017 | -34.307
-1.5 | -0.084 | 0.00409 | -0.017 | -20.519
-1 | -0.026 | 0.00408 | -0.018 | -6.328
-0.5 | 0.032 | 0.00408 | -0.018 | 7.956
0 | 0.091 | 0.00407 | -0.019 | 22.271
0.5 | 0.149 | 0.00403 | -0.019 | 36.995
1 | 0.207 | 0.00405 | -0.02 | 51.06
1.5 | 0.265 | 0.00408 | -0.02 | 64.949
2 | 0.322 | 0.0041 | -0.02 | 78.709
2.5 | 0.38 | 0.00415 | -0.021 | 91.341
3 | 0.436 | 0.00594 | -0.021 | 73.375
3.5 | 0.492 | 0.00615 | -0.022 | 79.892
4 | 0.545 | 0.00627 | -0.022 | 86.901
4.5 | 0.597 | 0.00637 | -0.023 | 93.708
5 | 0.646 | 0.00657 | -0.023 | 98.228
5.5 | 0.692 | 0.00624 | -0.023 | 110.805
6 | 0.734 | 0.00646 | -0.024 | 113.512
6.5 | 0.772 | 0.00667 | -0.024 | 115.734
7 | 0.805 | 0.0069 | -0.025 | 116.619
7.5 | 0.833 | 0.00723 | -0.025 | 115.078
8 | 0.855 | 0.00741 | -0.025 | 115.364
8.5 | 0.871 | 0.00996 | -0.026 | 87.536
9 | 0.882 | 0.01048 | -0.026 | 84.139
9.5 | 0.883 | 0.01113 | -0.027 | 79.372
10 | 0.721 | 0.05745 | -0.016 | 12.544
10.5 | 0.705 | 0.06248 | -0.015 | 11.289
11 | 0.687 | 0.06705 | -0.015 | 10.239
11.5 | 0.665 | 0.07055 | -0.015 | 9.432
12 | 0.641 | 0.07472 | -0.015 | 8.582
12.5 | 0.613 | 0.08153 | -0.014 | 7.521
13 | 0.585 | 0.08644 | -0.014 | 6.77
13.5 | 0.556 | 0.09155 | -0.015 | 6.076
14 | 0.527 | 0.09723 | -0.015 | 5.421
14.5 | 0.498 | 0.10281 | -0.015 | 4.848

## 82. Re 6M Mach 0.00 (2)
BIGFOIL.COM POLAR EXPORT
NACA64-109 a=0.8
NACA64-109 a=0.8 |  |  |  | Cl Max: | 1.5926 | at alpha= | 15.5 | deg
XFOIL ncrit=9 |  |  |  | L/D Max: | 110.754 | at alpha= | 8 | deg
Re: | 6000000 |  |  | Cd Min: | 0.10835 | at alpha= | 19 | deg
Mach: | 0 |  |  | Cl=0 at alpha= | -0.79427 | deg
|  |  |  | @ Cl=0.1, Cd= | 0.0036756
|  |  |  | @ Cl=0.4, Cd= | 0.0058066
|  |  |  | @ Cl=0.6, Cd= | 0.0066448
alpha (deg) | Cl | Cd | Cm | Cl/Cd
-18.5 | -1.4322 | 0.05743 | -0.0294 | -24.9382
-18 | -1.4638 | 0.04657 | -0.0355 | -31.4323
-17.5 | -1.4986 | 0.03737 | -0.0386 | -40.1017
-17 | -1.4846 | 0.03435 | -0.0385 | -43.2198
-16.5 | -1.5034 | 0.02929 | -0.0361 | -51.3281
-16 | -1.5095 | 0.02656 | -0.0309 | -56.8336
-15.5 | -1.4859 | 0.02528 | -0.0277 | -58.7777
-15 | -1.4609 | 0.02312 | -0.0252 | -63.1877
-14.5 | -1.4218 | 0.02202 | -0.0239 | -64.5686
-14 | -1.3836 | 0.02056 | -0.0226 | -67.2957
-13.5 | -1.342 | 0.01926 | -0.0216 | -69.6781
-13 | -1.2994 | 0.01787 | -0.0207 | -72.714
-12.5 | -1.2616 | 0.01544 | -0.0193 | -81.7098
-12 | -1.2159 | 0.01405 | -0.0185 | -86.5409
-11.5 | -1.1678 | 0.01293 | -0.018 | -90.3171
-11 | -1.118 | 0.01199 | -0.0177 | -93.2444
-10.5 | -1.0669 | 0.0112 | -0.0175 | -95.2589
-10 | -1.0125 | 0.01053 | -0.0179 | -96.1538
-9.5 | -0.9632 | 0.01007 | -0.017 | -95.6504
-9 | -0.9111 | 0.00962 | -0.0167 | -94.7089
-8.5 | -0.8576 | 0.00929 | -0.0166 | -92.3143
-8 | -0.8052 | 0.00853 | -0.0163 | -94.3962
-7.5 | -0.7513 | 0.008 | -0.0163 | -93.9125
-7 | -0.6967 | 0.0076 | -0.0164 | -91.6711
-6.5 | -0.6416 | 0.00724 | -0.0165 | -88.6188
-6 | -0.586 | 0.00697 | -0.0167 | -84.0746
-5.5 | -0.5305 | 0.00662 | -0.0168 | -80.136
-5 | -0.4745 | 0.00634 | -0.017 | -74.8423
-4.5 | -0.4183 | 0.00615 | -0.0173 | -68.0163
-4 | -0.362 | 0.0059 | -0.0176 | -61.3559
-3.5 | -0.3053 | 0.00574 | -0.0179 | -53.1882
-3 | -0.2487 | 0.00557 | -0.0182 | -44.6499
-2 | -0.1352 | 0.00517 | -0.0189 | -26.1509
-1.5 | -0.079 | 0.00473 | -0.0193 | -16.7019
-1 | -0.023 | 0.00428 | -0.0197 | -5.3738
-0.5 | 0.0329 | 0.00382 | -0.0202 | 8.6126
0 | 0.0895 | 0.00367 | -0.0206 | 24.3869
0.5 | 0.1462 | 0.0037 | -0.021 | 39.5135
1 | 0.2021 | 0.00401 | -0.0213 | 50.399
1.5 | 0.2574 | 0.00448 | -0.0216 | 57.4554
2 | 0.3122 | 0.00511 | -0.0219 | 61.0959
2.5 | 0.3674 | 0.00562 | -0.0221 | 65.3737
3 | 0.4233 | 0.00594 | -0.0223 | 71.2626
3.5 | 0.4795 | 0.00614 | -0.0225 | 78.0945
4 | 0.5355 | 0.00635 | -0.0228 | 84.3307
4.5 | 0.5912 | 0.00661 | -0.0229 | 89.4402
5 | 0.6469 | 0.00683 | -0.0231 | 94.7145
5.5 | 0.7019 | 0.00717 | -0.0232 | 97.894
6 | 0.757 | 0.0074 | -0.0233 | 102.2973
6.5 | 0.8114 | 0.00771 | -0.0233 | 105.2399
7 | 0.8644 | 0.00812 | -0.023 | 106.4532
7.5 | 0.9128 | 0.00837 | -0.0217 | 109.0562
8 | 0.9691 | 0.00875 | -0.0222 | 110.7543
8.5 | 1.0221 | 0.00925 | -0.0221 | 110.4973
9 | 1.0743 | 0.00982 | -0.0218 | 109.3992
9.5 | 1.1252 | 0.01055 | -0.0214 | 106.654
10 | 1.1747 | 0.01145 | -0.0208 | 102.5939
10.5 | 1.2254 | 0.01207 | -0.0205 | 101.5244
11 | 1.2758 | 0.01266 | -0.0201 | 100.7741
11.5 | 1.3246 | 0.01341 | -0.0195 | 98.777
12 | 1.3718 | 0.01428 | -0.0188 | 96.0644
12.5 | 1.4174 | 0.01527 | -0.0178 | 92.8225
13 | 1.4603 | 0.01648 | -0.0165 | 88.6104
13.5 | 1.5013 | 0.01773 | -0.0151 | 84.6757
14 | 1.5375 | 0.01934 | -0.013 | 79.4984
14.5 | 1.5694 | 0.02109 | -0.0105 | 74.4144
15 | 1.5918 | 0.02326 | -0.0069 | 68.4351
15.5 | 1.5926 | 0.02553 | -0.0002 | 62.3815
16 | 1.5882 | 0.02875 | 0.0051 | 55.2417
16.5 | 1.5763 | 0.03327 | 0.0088 | 47.379
17 | 1.5615 | 0.0389 | 0.0104 | 40.1414
17.5 | 1.5229 | 0.04842 | 0.0091 | 31.4519
18 | 1.4927 | 0.05875 | 0.0048 | 25.4077
18.5 | 1.4517 | 0.07289 | -0.0034 | 19.9163
19 | 1.3342 | 0.10835 | -0.0269 | 12.3138

## 83. Re 6M Mach 0.10 (1)
BIGFOIL.COM POLAR EXPORT
NACA64-109 a=0.8
NACA64-109 a=0.8 |  |  |  | Cl Max: | 0.873 | at alpha= | 9 | deg
JavaFoil+Calcfoil stall+Eppler ext transition |  |  |  | L/D Max: | 116.586 | at alpha= | 7 | deg
Re: | 6000000 |  |  | Cd Min: | 0.00403 | at alpha= | 1 | deg
Mach: | 0.1 |  |  | Cl=0 at alpha= | -0.77966 | deg
|  |  |  | @ Cl=0.1, Cd= | 0.0040615
|  |  |  | @ Cl=0.4, Cd= | 0.0047667
|  |  |  | @ Cl=0.6, Cd= | 0.09778
alpha (deg) | Cl | Cd | Cm | Cl/Cd
-13.5 | -0.48 | 0.09202 | -0.004 | -5.221
-13 | -0.508 | 0.08615 | -0.004 | -5.893
-12.5 | -0.531 | 0.08258 | -0.004 | -6.429
-12 | -0.548 | 0.07672 | -0.004 | -7.145
-11.5 | -0.563 | 0.0724 | -0.004 | -7.776
-11 | -0.576 | 0.06714 | -0.005 | -8.577
-10.5 | -0.585 | 0.06263 | -0.005 | -9.338
-10 | -0.59 | 0.05855 | -0.006 | -10.081
-9.5 | -0.593 | 0.05347 | -0.006 | -11.093
-9 | -0.586 | 0.05251 | -0.006 | -11.153
-8.5 | -0.711 | 0.00832 | -0.011 | -85.378
-8 | -0.693 | 0.00828 | -0.012 | -83.732
-7.5 | -0.669 | 0.00796 | -0.012 | -84.134
-7 | -0.64 | 0.00767 | -0.013 | -83.442
-6.5 | -0.605 | 0.00738 | -0.013 | -81.945
-6 | -0.565 | 0.007 | -0.014 | -80.687
-5.5 | -0.521 | 0.00678 | -0.014 | -76.858
-5 | -0.473 | 0.00651 | -0.014 | -72.782
-4.5 | -0.423 | 0.00634 | -0.015 | -66.649
-4 | -0.37 | 0.00614 | -0.015 | -60.165
-3.5 | -0.315 | 0.00598 | -0.016 | -52.614
-3 | -0.258 | 0.00584 | -0.016 | -44.146
-2.5 | -0.2 | 0.00568 | -0.017 | -35.267
-2 | -0.143 | 0.00417 | -0.017 | -34.214
-1.5 | -0.084 | 0.00408 | -0.018 | -20.707
-1 | -0.026 | 0.00407 | -0.018 | -6.388
-0.5 | 0.033 | 0.00406 | -0.018 | 8.03
0 | 0.091 | 0.00406 | -0.019 | 22.478
0.5 | 0.15 | 0.00407 | -0.019 | 36.788
1 | 0.208 | 0.00403 | -0.02 | 51.557
1.5 | 0.266 | 0.00406 | -0.02 | 65.505
2 | 0.324 | 0.0041 | -0.021 | 79.03
2.5 | 0.381 | 0.00418 | -0.021 | 91.263
3 | 0.438 | 0.00594 | -0.021 | 73.77
3.5 | 0.494 | 0.00613 | -0.022 | 80.575
4 | 0.548 | 0.00632 | -0.022 | 86.642
4.5 | 0.599 | 0.00645 | -0.023 | 92.965
5 | 0.648 | 0.00664 | -0.023 | 97.598
5.5 | 0.694 | 0.0063 | -0.024 | 110.139
6 | 0.736 | 0.00651 | -0.024 | 112.95
6.5 | 0.773 | 0.00666 | -0.024 | 116.137
7 | 0.805 | 0.0069 | -0.025 | 116.586
7.5 | 0.832 | 0.00721 | -0.025 | 115.354
8 | 0.852 | 0.00749 | -0.026 | 113.826
8.5 | 0.866 | 0.01005 | -0.026 | 86.218
9 | 0.873 | 0.01067 | -0.026 | 81.871
9.5 | 0.861 | 0.01198 | -0.026 | 71.903
10 | 0.707 | 0.05878 | -0.015 | 12.024
10.5 | 0.689 | 0.06345 | -0.015 | 10.854
11 | 0.667 | 0.06796 | -0.015 | 9.808
11.5 | 0.641 | 0.07206 | -0.015 | 8.893
12 | 0.613 | 0.07596 | -0.015 | 8.068
12.5 | 0.581 | 0.08199 | -0.014 | 7.087
13 | 0.549 | 0.08748 | -0.014 | 6.276
13.5 | 0.517 | 0.09303 | -0.014 | 5.552
14 | 0.484 | 0.09778 | -0.015 | 4.953

## 84. Re 6M Mach 0.10 (2)
BIGFOIL.COM POLAR EXPORT
NACA64-109 a=0.8
NACA64-109 a=0.8 |  |  |  | Cl Max: | 1.5571 | at alpha= | 14.5 | deg
XFOIL ncrit=9 |  |  |  | L/D Max: | 110.135 | at alpha= | 8 | deg
Re: | 6000000 |  |  | Cd Min: | 0.26149 | at alpha= | 20 | deg
Mach: | 0.1 |  |  | Cl=0 at alpha= | -99 | deg
|  |  |  | @ Cl=0.1, Cd= | 0.0036753
|  |  |  | @ Cl=0.4, Cd= | 0.0058037
|  |  |  | @ Cl=0.6, Cd= | 0.0066422
alpha (deg) | Cl | Cd | Cm | Cl/Cd
0 | 0.09 | 0.00367 | -0.0207 | 24.5232
0.5 | 0.147 | 0.0037 | -0.0211 | 39.7297
1 | 0.2033 | 0.00401 | -0.0214 | 50.6983
1.5 | 0.2589 | 0.00449 | -0.0217 | 57.6615
2.5 | 0.3695 | 0.00563 | -0.0222 | 65.6306
3 | 0.4257 | 0.00595 | -0.0224 | 71.5462
3.5 | 0.4823 | 0.00616 | -0.0226 | 78.2955
4 | 0.5387 | 0.00636 | -0.0228 | 84.7013
4.5 | 0.5948 | 0.00662 | -0.023 | 89.8489
5 | 0.6509 | 0.00686 | -0.0231 | 94.8834
5.5 | 0.7063 | 0.00719 | -0.0231 | 98.2337
6 | 0.7619 | 0.00744 | -0.0232 | 102.4059
6.5 | 0.8167 | 0.00777 | -0.0231 | 105.1094
7 | 0.8699 | 0.00825 | -0.0227 | 105.4424
7.5 | 0.9193 | 0.00844 | -0.0214 | 108.9218
8 | 0.9758 | 0.00886 | -0.0217 | 110.1354
8.5 | 1.0292 | 0.00939 | -0.0215 | 109.606
9 | 1.0818 | 0.01001 | -0.0211 | 108.0719
9.5 | 1.132 | 0.01098 | -0.0204 | 103.0965
10 | 1.1837 | 0.01165 | -0.0199 | 101.6052
10.5 | 1.2347 | 0.01234 | -0.0194 | 100.0567
11 | 1.2851 | 0.01307 | -0.0187 | 98.3244
11.5 | 1.3336 | 0.01398 | -0.0178 | 95.3934
12 | 1.3804 | 0.01502 | -0.0167 | 91.9041
12.5 | 1.4251 | 0.01621 | -0.0154 | 87.9149
13 | 1.4663 | 0.0177 | -0.0136 | 82.8418
13.5 | 1.5047 | 0.01929 | -0.0116 | 78.0041
14 | 1.5352 | 0.02143 | -0.0087 | 71.6379
14.5 | 1.5571 | 0.02388 | -0.0048 | 65.2052
15 | 1.5476 | 0.02698 | 0.003 | 57.361
15.5 | 1.5349 | 0.03102 | 0.0084 | 49.481
16 | 1.5179 | 0.03635 | 0.0115 | 41.7579
16.5 | 1.4778 | 0.04534 | 0.0115 | 32.5937
17 | 1.4475 | 0.05513 | 0.008 | 26.2561
17.5 | 1.38 | 0.07336 | -0.0028 | 18.8113
18 | 1.3383 | 0.09156 | -0.0152 | 14.6166
20 | 0.9469 | 0.26149 | -0.1101 | 3.6212

## 85. Re 6M Mach 0.25 (1)
BIGFOIL.COM POLAR EXPORT
NACA64-109 a=0.8
NACA64-109 a=0.8 |  |  |  | Cl Max: | 0.824 | at alpha= | 8 | deg
JavaFoil+Calcfoil stall+Eppler ext transition |  |  |  | L/D Max: | 113.381 | at alpha= | 6.5 | deg
Re: | 6000000 |  |  | Cd Min: | 0.00403 | at alpha= | 0.5 | deg
Mach: | 0.25 |  |  | Cl=0 at alpha= | -0.775 | deg
|  |  |  | @ Cl=0.1, Cd= | 0.004075
|  |  |  | @ Cl=0.4, Cd= | 0.09193
|  |  |  | @ Cl=0.6, Cd= | 0.09193
alpha (deg) | Cl | Cd | Cm | Cl/Cd
-13 | -0.195 | 0.08957 | -0.004 | -2.173
-12.5 | -0.267 | 0.0834 | -0.004 | -3.205
-12 | -0.323 | 0.07832 | -0.004 | -4.121
-11.5 | -0.373 | 0.07403 | -0.004 | -5.034
-11 | -0.417 | 0.07021 | -0.005 | -5.938
-10.5 | -0.455 | 0.06716 | -0.005 | -6.775
-10 | -0.487 | 0.06181 | -0.005 | -7.881
-9.5 | -0.512 | 0.05773 | -0.005 | -8.866
-9 | -0.528 | 0.05492 | -0.006 | -9.611
-8.5 | -0.537 | 0.05119 | -0.006 | -10.483
-8 | -0.663 | 0.0082 | -0.012 | -80.797
-7.5 | -0.653 | 0.00828 | -0.013 | -78.883
-7 | -0.634 | 0.00795 | -0.013 | -79.731
-6.5 | -0.606 | 0.00753 | -0.014 | -80.443
-6 | -0.571 | 0.00714 | -0.014 | -79.954
-5.5 | -0.529 | 0.0069 | -0.014 | -76.707
-5 | -0.483 | 0.00661 | -0.015 | -73.093
-4.5 | -0.432 | 0.00639 | -0.015 | -67.707
-4 | -0.379 | 0.00623 | -0.016 | -60.772
-3.5 | -0.323 | 0.00606 | -0.016 | -53.274
-3 | -0.265 | 0.00592 | -0.017 | -44.701
-2.5 | -0.206 | 0.00571 | -0.017 | -36.049
-2 | -0.146 | 0.00418 | -0.018 | -35.01
-1.5 | -0.087 | 0.00409 | -0.018 | -21.206
-1 | -0.027 | 0.00408 | -0.018 | -6.54
-0.5 | 0.033 | 0.00408 | -0.019 | 8.213
0 | 0.094 | 0.00408 | -0.019 | 22.973
0.5 | 0.154 | 0.00403 | -0.02 | 38.147
1 | 0.214 | 0.00406 | -0.02 | 52.583
1.5 | 0.273 | 0.00407 | -0.021 | 67.158
2 | 0.333 | 0.00412 | -0.021 | 80.775
2.5 | 0.392 | 0.00419 | -0.022 | 93.578
3 | 0.45 | 0.00605 | -0.022 | 74.329
3.5 | 0.507 | 0.00619 | -0.022 | 81.86
4 | 0.562 | 0.00635 | -0.023 | 88.44
4.5 | 0.613 | 0.00655 | -0.023 | 93.679
5 | 0.662 | 0.00619 | -0.024 | 106.907
5.5 | 0.706 | 0.00641 | -0.024 | 110.049
6 | 0.744 | 0.00669 | -0.025 | 111.277
6.5 | 0.777 | 0.00685 | -0.025 | 113.381
7 | 0.801 | 0.00711 | -0.025 | 112.709
7.5 | 0.817 | 0.0096 | -0.026 | 85.112
8 | 0.824 | 0.01009 | -0.026 | 81.616
8.5 | 0.799 | 0.01202 | -0.026 | 66.498
9 | 0.656 | 0.05352 | -0.015 | 12.256
9.5 | 0.634 | 0.05839 | -0.014 | 10.86
10 | 0.601 | 0.06218 | -0.014 | 9.66
10.5 | 0.55 | 0.06752 | -0.014 | 8.149
11 | 0.492 | 0.07203 | -0.013 | 6.825
11.5 | 0.426 | 0.07749 | -0.014 | 5.502
12 | 0.355 | 0.08225 | -0.014 | 4.318
12.5 | 0.277 | 0.08729 | -0.014 | 3.176
13 | 0.184 | 0.09193 | -0.015 | 1.999

## 86. Re 6M Mach 0.25 (2)
BIGFOIL.COM POLAR EXPORT
NACA64-109 a=0.8
NACA64-109 a=0.8 |  |  |  | Cl Max: | 1.2748 | at alpha= | 11 | deg
XFOIL ncrit=9 |  |  |  | L/D Max: | 105.748 | at alpha= | 7.5 | deg
Re: | 6000000 |  |  | Cd Min: | 0.1961 | at alpha= | 16 | deg
Mach: | 0.25 |  |  | Cl=0 at alpha= | -0.79447 | deg
|  |  |  | @ Cl=0.1, Cd= | 0.0036849
|  |  |  | @ Cl=0.4, Cd= | 0.0058284
|  |  |  | @ Cl=0.6, Cd= | 0.0066595
alpha (deg) | Cl | Cd | Cm | Cl/Cd
-15.5 | -0.711 | 0.18803 | 0.0447 | -3.7813
-15 | -0.6972 | 0.17911 | 0.0401 | -3.8926
-14.5 | -0.6868 | 0.16915 | 0.0351 | -4.0603
-14 | -0.6866 | 0.15581 | 0.029 | -4.4066
-13 | -0.6918 | 0.13044 | 0.0164 | -5.3036
-12.5 | -0.6931 | 0.11939 | 0.0106 | -5.8053
-12 | -0.9177 | 0.05767 | -0.0334 | -15.913
-11.5 | -0.9453 | 0.04926 | -0.0381 | -19.19
-11 | -1.018 | 0.03912 | -0.0344 | -26.0225
-10.5 | -1.084 | 0.02107 | -0.0296 | -51.4476
-10 | -1.0471 | 0.01629 | -0.0279 | -64.2787
-9.5 | -1.0032 | 0.01397 | -0.0252 | -71.811
-9 | -0.9533 | 0.01214 | -0.0233 | -78.5255
-8.5 | -0.8998 | 0.01074 | -0.0219 | -83.7803
-8 | -0.8433 | 0.00985 | -0.0209 | -85.6142
-7.5 | -0.7853 | 0.00927 | -0.0203 | -84.7141
-7 | -0.7294 | 0.0082 | -0.0195 | -88.9512
-6.5 | -0.671 | 0.00769 | -0.0191 | -87.2562
-6 | -0.6124 | 0.00725 | -0.0188 | -84.469
-5.5 | -0.5535 | 0.00692 | -0.0186 | -79.9855
-5 | -0.4949 | 0.00652 | -0.0185 | -75.9049
-4.5 | -0.4358 | 0.00625 | -0.0186 | -69.728
-4 | -0.3767 | 0.00601 | -0.0186 | -62.6789
-3.5 | -0.3176 | 0.00582 | -0.0188 | -54.5704
-3 | -0.2584 | 0.00562 | -0.019 | -45.9786
-2.5 | -0.1992 | 0.00547 | -0.0193 | -36.4168
-2 | -0.1402 | 0.00526 | -0.0196 | -26.654
-1.5 | -0.0819 | 0.00481 | -0.02 | -17.027
-1 | -0.0238 | 0.00432 | -0.0204 | -5.5093
-0.5 | 0.0341 | 0.00383 | -0.0209 | 8.9034
0 | 0.0928 | 0.00368 | -0.0213 | 25.2174
0.5 | 0.1516 | 0.00372 | -0.0217 | 40.7527
1 | 0.2097 | 0.00402 | -0.022 | 52.1642
1.5 | 0.2668 | 0.00454 | -0.0223 | 58.7665
2.5 | 0.3809 | 0.00573 | -0.0227 | 66.4747
3 | 0.4391 | 0.00603 | -0.0228 | 72.8192
3.5 | 0.4977 | 0.00625 | -0.0229 | 79.632
4 | 0.5563 | 0.00645 | -0.023 | 86.2481
4.5 | 0.6147 | 0.00673 | -0.023 | 91.3373
5 | 0.6729 | 0.00703 | -0.0229 | 95.7183
5.5 | 0.731 | 0.00736 | -0.0227 | 99.3207
6 | 0.789 | 0.0077 | -0.0225 | 102.4675
6.5 | 0.8458 | 0.00821 | -0.0219 | 103.0207
7 | 0.9025 | 0.00864 | -0.0212 | 104.456
7.5 | 0.9549 | 0.00903 | -0.0195 | 105.7475
8 | 1.0122 | 0.00969 | -0.0188 | 104.4582
8.5 | 1.0676 | 0.01053 | -0.0177 | 101.3865
9 | 1.1194 | 0.01193 | -0.016 | 93.8307
9.5 | 1.1722 | 0.01313 | -0.0144 | 89.2765
10 | 1.2197 | 0.01512 | -0.0122 | 80.668
10.5 | 1.2584 | 0.01826 | -0.009 | 68.9157
11 | 1.2748 | 0.02401 | -0.0043 | 53.0945
11.5 | 1.2281 | 0.03563 | 0.004 | 34.4681
12 | 1.2 | 0.04061 | 0.0111 | 29.5494
12.5 | 1.1422 | 0.05035 | 0.0125 | 22.6852
13 | 1.0891 | 0.06312 | 0.0063 | 17.2544
13.5 | 1.0606 | 0.0762 | -0.0032 | 13.9186
14 | 0.9639 | 0.11347 | -0.0291 | 8.4948
14.5 | 0.8147 | 0.16806 | -0.0595 | 4.8477
15 | 0.8254 | 0.17742 | -0.0646 | 4.6522
15.5 | 0.8361 | 0.18705 | -0.0699 | 4.4699
16 | 0.8489 | 0.1961 | -0.0749 | 4.3289

## 87. Re 6M Mach 0.50 (1)
BIGFOIL.COM POLAR EXPORT
NACA64-109 a=0.8
NACA64-109 a=0.8 |  |  |  | Cl Max: | 1.081 | at alpha= | 20 | deg
JavaFoil+Calcfoil stall+Eppler ext transition |  |  |  | L/D Max: | 103.311 | at alpha= | 4.5 | deg
Re: | 6000000 |  |  | Cd Min: | 0.00404 | at alpha= | 0 | deg
Mach: | 0.5 |  |  | Cl=0 at alpha= | -0.77612 | deg
|  |  |  | @ Cl=0.1, Cd= | 0.0040429
|  |  |  | @ Cl=0.4, Cd= | 0.0049814
|  |  |  | @ Cl=0.6, Cd= | 0.071734
alpha (deg) | Cl | Cd | Cm | Cl/Cd
-20 | -1.02 | 0.15556 | -0.002 | -6.555
-19.5 | -0.994 | 0.14733 | -0.002 | -6.746
-19 | -0.971 | 0.14491 | -0.002 | -6.7
-18.5 | -0.943 | 0.14125 | -0.002 | -6.674
-18 | -0.915 | 0.13428 | -0.002 | -6.81
-17.5 | -0.888 | 0.13234 | -0.003 | -6.712
-17 | -0.862 | 0.12524 | -0.003 | -6.887
-16.5 | -0.838 | 0.12326 | -0.003 | -6.798
-16 | -0.81 | 0.11669 | -0.003 | -6.943
-15.5 | -0.783 | 0.11161 | -0.004 | -7.017
-15 | -0.757 | 0.10236 | -0.004 | -7.397
-14.5 | -0.731 | 0.09657 | -0.004 | -7.572
-14 | -0.704 | 0.10484 | -0.004 | -6.716
-13.5 | -0.678 | 0.09529 | -0.004 | -7.11
-13 | -0.652 | 0.08757 | -0.005 | -7.442
-12.5 | -0.625 | 0.08127 | -0.005 | -7.696
-12 | -0.6 | 0.07495 | -0.005 | -8.008
-11.5 | -0.579 | 0.0654 | -0.006 | -8.861
-11 | -0.544 | 0.07721 | -0.005 | -7.048
-10.5 | -0.518 | 0.06905 | -0.006 | -7.504
-10 | -0.494 | 0.06131 | -0.006 | -8.057
-9.5 | -0.472 | 0.05356 | -0.008 | -8.81
-9 | -0.536 | 0.01154 | -0.013 | -46.466
-8.5 | -0.411 | 0.06132 | -0.006 | -6.703
-8 | -0.385 | 0.05212 | -0.006 | -7.382
-7.5 | -0.359 | 0.04806 | -0.007 | -7.466
-7 | -0.335 | 0.0419 | -0.008 | -7.997
-6.5 | -0.305 | 0.04373 | -0.007 | -6.976
-6 | -0.278 | 0.04164 | -0.007 | -6.677
-5.5 | -0.398 | 0.03851 | -0.008 | -10.322
-5 | -0.5 | 0.00735 | -0.017 | -68.028
-4.5 | -0.466 | 0.00685 | -0.017 | -68.047
-4 | -0.416 | 0.00653 | -0.018 | -63.706
-3.5 | -0.357 | 0.00628 | -0.018 | -56.898
-3 | -0.294 | 0.00611 | -0.019 | -48.151
-2.5 | -0.229 | 0.00589 | -0.019 | -38.943
-2 | -0.163 | 0.00573 | -0.02 | -28.513
-1.5 | -0.097 | 0.00409 | -0.02 | -23.68
-1 | -0.03 | 0.00409 | -0.021 | -7.285
-0.5 | 0.037 | 0.00408 | -0.021 | 9.18
0 | 0.105 | 0.00404 | -0.022 | 25.955
0.5 | 0.172 | 0.00408 | -0.022 | 42.13
1 | 0.239 | 0.00405 | -0.023 | 58.904
1.5 | 0.305 | 0.00408 | -0.023 | 74.958
2 | 0.372 | 0.00415 | -0.024 | 89.488
2.5 | 0.437 | 0.00608 | -0.024 | 71.837
3 | 0.501 | 0.0058 | -0.025 | 86.37
3.5 | 0.562 | 0.00598 | -0.025 | 94.042
4 | 0.618 | 0.00619 | -0.026 | 99.788
4.5 | 0.665 | 0.00643 | -0.026 | 103.311
5 | 0.696 | 0.00676 | -0.027 | 102.93
5.5 | 0.692 | 0.00925 | -0.027 | 74.8
6 | 0.444 | 0.00965 | -0.027 | 46.017
6.5 | 0.385 | 0.04364 | -0.013 | 8.816
7 | 0.508 | 0.01056 | -0.028 | 48.116
7.5 | 0.539 | 0.0112 | -0.029 | 48.092
8 | 0.464 | 0.05048 | -0.015 | 9.194
8.5 | 0.489 | 0.05818 | -0.014 | 8.402
9 | 0.631 | 0.01278 | -0.03 | 49.374
9.5 | 0.654 | 0.01452 | -0.03 | 45.062
10 | 0.57 | 0.06225 | -0.017 | 9.163
10.5 | 0.594 | 0.06973 | -0.016 | 8.52
11 | 0.619 | 0.07808 | -0.016 | 7.928
11.5 | 0.682 | 0.05007 | -0.025 | 13.628
12 | 0.677 | 0.07381 | -0.019 | 9.171
12.5 | 0.699 | 0.08221 | -0.018 | 8.508
13 | 0.723 | 0.08967 | -0.018 | 8.067
13.5 | 0.749 | 0.09997 | -0.018 | 7.492
14 | 0.775 | 0.09404 | -0.019 | 8.239
14.5 | 0.8 | 0.1013 | -0.019 | 7.897
15 | 0.825 | 0.10963 | -0.019 | 7.525
15.5 | 0.852 | 0.11588 | -0.02 | 7.35
16 | 0.879 | 0.12213 | -0.021 | 7.198
16.5 | 0.902 | 0.12328 | -0.021 | 7.317
17 | 0.927 | 0.12934 | -0.021 | 7.168
17.5 | 0.953 | 0.13299 | -0.021 | 7.164
18 | 0.982 | 0.13501 | -0.023 | 7.274
18.5 | 1.008 | 0.14284 | -0.023 | 7.058
19 | 1.029 | 0.14298 | -0.023 | 7.197
19.5 | 1.054 | 0.14783 | -0.023 | 7.13
20 | 1.081 | 0.15556 | -0.024 | 6.952

## 88. Re 6M Mach 0.50 (2)
BIGFOIL.COM POLAR EXPORT
NACA64-109 a=0.8
NACA64-109 a=0.8 |  |  |  | Cl Max: | 0.9074 | at alpha= | 7 | deg
XFOIL ncrit=9 |  |  |  | L/D Max: | 95.3457 | at alpha= | 5 | deg
Re: | 6000000 |  |  | Cd Min: | 0.28762 | at alpha= | -20 | deg
Mach: | 0.5 |  |  | Cl=0 at alpha= | -0.79556 | deg
|  |  |  | @ Cl=0.1, Cd= | 0.0037429
|  |  |  | @ Cl=0.4, Cd= | 0.0058432
|  |  |  | @ Cl=0.6, Cd= | 0.0067621
alpha (deg) | Cl | Cd | Cm | Cl/Cd
-20 | -0.9483 | 0.28762 | 0.1052 | -3.2971
-19.5 | -0.9262 | 0.2779 | 0.0996 | -3.3329
-19 | -0.9039 | 0.26987 | 0.0941 | -3.3494
-18.5 | -0.8813 | 0.26145 | 0.0887 | -3.3708
-18 | -0.8587 | 0.25279 | 0.0833 | -3.3969
-17.5 | -0.8354 | 0.24368 | 0.078 | -3.4283
-17 | -0.8133 | 0.23474 | 0.0727 | -3.4647
-16.5 | -0.7952 | 0.22335 | 0.067 | -3.5603
-16 | -0.7741 | 0.21435 | 0.0617 | -3.6114
-15.5 | -0.7527 | 0.20585 | 0.0566 | -3.6565
-15 | -0.7313 | 0.19725 | 0.0515 | -3.7075
-14.5 | -0.7118 | 0.18785 | 0.0463 | -3.7892
-14 | -0.6932 | 0.17837 | 0.0412 | -3.8863
-13.5 | -0.6755 | 0.169 | 0.0361 | -3.997
-13 | -0.6578 | 0.15989 | 0.0311 | -4.1141
-12.5 | -0.6454 | 0.14952 | 0.0257 | -4.3165
-12 | -0.6326 | 0.1398 | 0.0206 | -4.525
-11.5 | -0.6234 | 0.12967 | 0.0151 | -4.8076
-11 | -0.6126 | 0.1204 | 0.01 | -5.088
-10.5 | -0.6017 | 0.11162 | 0.0053 | -5.3906
-10 | -0.599 | 0.10133 | -0.0003 | -5.9114
-9.5 | -0.6007 | 0.09076 | -0.0061 | -6.6186
-9 | -0.603 | 0.08062 | -0.0122 | -7.4795
-8 | -0.6242 | 0.05529 | -0.034 | -11.2896
-7.5 | -0.6585 | 0.0468 | -0.0384 | -14.0705
-7 | -0.679 | 0.03879 | -0.0374 | -17.5045
-6.5 | -0.6793 | 0.02985 | -0.0357 | -22.7571
-6 | -0.6642 | 0.02004 | -0.0329 | -33.1437
-5.5 | -0.6292 | 0.01153 | -0.0293 | -54.5707
-5 | -0.5711 | 0.00821 | -0.0262 | -69.5615
-4.5 | -0.5039 | 0.00698 | -0.0244 | -72.192
-4 | -0.4341 | 0.0065 | -0.0234 | -66.7846
-3.5 | -0.3646 | 0.00614 | -0.0227 | -59.3811
-3 | -0.2957 | 0.0059 | -0.0224 | -50.1186
-2.5 | -0.2273 | 0.00569 | -0.0223 | -39.9473
-2 | -0.1593 | 0.0055 | -0.0224 | -28.9636
-1.5 | -0.0925 | 0.00512 | -0.0226 | -18.0664
-1 | -0.0267 | 0.00451 | -0.023 | -5.9202
-0.5 | 0.0386 | 0.00389 | -0.0235 | 9.9229
0 | 0.1054 | 0.00373 | -0.024 | 28.2574
0.5 | 0.1723 | 0.00376 | -0.0243 | 45.8245
1 | 0.2382 | 0.00408 | -0.0246 | 58.3824
1.5 | 0.3022 | 0.00479 | -0.0248 | 63.0898
2 | 0.3659 | 0.0056 | -0.0247 | 65.3393
2.5 | 0.4318 | 0.00607 | -0.0246 | 71.1367
3 | 0.4993 | 0.00634 | -0.0243 | 78.7539
3.5 | 0.5674 | 0.0066 | -0.0239 | 85.9697
4 | 0.6358 | 0.00694 | -0.0232 | 91.6138
4.5 | 0.7039 | 0.00747 | -0.022 | 94.2303
5 | 0.7723 | 0.0081 | -0.0202 | 95.3457
5.5 | 0.8371 | 0.00933 | -0.0174 | 89.7213
6 | 0.8852 | 0.01328 | -0.0124 | 66.6566
6.5 | 0.9045 | 0.02257 | -0.0061 | 40.0753
7 | 0.9074 | 0.03134 | -0.0001 | 28.9534
7.5 | 0.8943 | 0.0389 | 0.0055 | 22.9897
8 | 0.8576 | 0.04546 | 0.011 | 18.8649
8.5 | 0.8243 | 0.05395 | 0.0089 | 15.279
9 | 0.7973 | 0.06597 | -0.0002 | 12.0858
9.5 | 0.7836 | 0.08138 | -0.0129 | 9.6289
10 | 0.7746 | 0.09394 | -0.0212 | 8.2457
10.5 | 0.7677 | 0.10635 | -0.0288 | 7.2186
11 | 0.7591 | 0.11995 | -0.0369 | 6.3285
11.5 | 0.7633 | 0.13116 | -0.0432 | 5.8196
12 | 0.7715 | 0.14195 | -0.0492 | 5.435

## 89. Re 7M Mach 0.00 (1)
BIGFOIL.COM POLAR EXPORT
NACA64-109 a=0.8
NACA64-109 a=0.8 |  |  |  | Cl Max: | 0.885 | at alpha= | 9.5 | deg
JavaFoil+Calcfoil stall+Eppler ext transition |  |  |  | L/D Max: | 119.985 | at alpha= | 7 | deg
Re: | 7000000 |  |  | Cd Min: | 0.00398 | at alpha= | 1 | deg
Mach: | 0 |  |  | Cl=0 at alpha= | -0.77586 | deg
|  |  |  | @ Cl=0.1, Cd= | 0.0040116
|  |  |  | @ Cl=0.4, Cd= | 0.0050007
|  |  |  | @ Cl=0.6, Cd= | 0.10137
alpha (deg) | Cl | Cd | Cm | Cl/Cd
-14 | -0.491 | 0.09566 | -0.003 | -5.136
-13.5 | -0.516 | 0.09078 | -0.004 | -5.679
-13 | -0.539 | 0.08532 | -0.004 | -6.322
-12.5 | -0.559 | 0.08106 | -0.004 | -6.898
-12 | -0.573 | 0.07563 | -0.004 | -7.58
-11.5 | -0.585 | 0.07086 | -0.005 | -8.255
-11 | -0.593 | 0.06706 | -0.005 | -8.846
-10.5 | -0.599 | 0.06262 | -0.005 | -9.565
-10 | -0.607 | 0.05499 | -0.006 | -11.032
-9.5 | -0.601 | 0.05381 | -0.006 | -11.17
-9 | -0.729 | 0.00857 | -0.011 | -85.053
-8.5 | -0.716 | 0.00849 | -0.011 | -84.367
-8 | -0.696 | 0.00806 | -0.012 | -86.404
-7.5 | -0.671 | 0.00772 | -0.012 | -86.907
-7 | -0.64 | 0.00752 | -0.013 | -85.078
-6.5 | -0.604 | 0.00721 | -0.013 | -83.808
-6 | -0.564 | 0.00681 | -0.014 | -82.83
-5.5 | -0.52 | 0.00663 | -0.014 | -78.398
-5 | -0.472 | 0.00638 | -0.014 | -73.899
-4.5 | -0.421 | 0.00622 | -0.015 | -67.643
-4 | -0.368 | 0.00606 | -0.015 | -60.68
-3.5 | -0.313 | 0.0059 | -0.016 | -53.031
-3 | -0.257 | 0.00576 | -0.016 | -44.529
-2.5 | -0.199 | 0.00561 | -0.017 | -35.571
-2 | -0.142 | 0.00438 | -0.017 | -32.428
-1.5 | -0.084 | 0.00407 | -0.017 | -20.657
-1 | -0.026 | 0.00402 | -0.018 | -6.428
-0.5 | 0.032 | 0.00401 | -0.018 | 8.085
0 | 0.091 | 0.00401 | -0.019 | 22.64
0.5 | 0.149 | 0.00402 | -0.019 | 37.062
1 | 0.207 | 0.00398 | -0.02 | 51.966
1.5 | 0.265 | 0.00401 | -0.02 | 66.039
2 | 0.322 | 0.00409 | -0.02 | 78.838
2.5 | 0.38 | 0.00454 | -0.021 | 83.658
3 | 0.436 | 0.00583 | -0.021 | 74.836
3.5 | 0.492 | 0.00602 | -0.022 | 81.736
4 | 0.545 | 0.00615 | -0.022 | 88.639
4.5 | 0.597 | 0.00632 | -0.023 | 94.482
5 | 0.646 | 0.00644 | -0.023 | 100.303
5.5 | 0.692 | 0.00615 | -0.023 | 112.529
6 | 0.734 | 0.00634 | -0.024 | 115.763
6.5 | 0.772 | 0.00655 | -0.024 | 117.889
7 | 0.805 | 0.00671 | -0.025 | 119.985
7.5 | 0.833 | 0.00703 | -0.025 | 118.496
8 | 0.855 | 0.00727 | -0.025 | 117.614
8.5 | 0.872 | 0.00972 | -0.026 | 89.663
9 | 0.882 | 0.01022 | -0.026 | 86.314
9.5 | 0.885 | 0.01081 | -0.027 | 81.864
10 | 0.738 | 0.0486 | -0.019 | 15.183
10.5 | 0.709 | 0.06025 | -0.016 | 11.761
11 | 0.688 | 0.06567 | -0.015 | 10.482
11.5 | 0.665 | 0.07136 | -0.015 | 9.318
12 | 0.643 | 0.07347 | -0.016 | 8.747
12.5 | 0.614 | 0.08026 | -0.015 | 7.649
13 | 0.585 | 0.08582 | -0.015 | 6.822
13.5 | 0.557 | 0.09085 | -0.015 | 6.126
14 | 0.527 | 0.09718 | -0.015 | 5.426
14.5 | 0.499 | 0.10137 | -0.015 | 4.919

## 90. Re 7M Mach 0.00 (2)
BIGFOIL.COM POLAR EXPORT
NACA64-109 a=0.8
NACA64-109 a=0.8 |  |  |  | Cl Max: | 1.594 | at alpha= | 15 | deg
XFOIL ncrit=9 |  |  |  | L/D Max: | 115.344 | at alpha= | 8 | deg
Re: | 7000000 |  |  | Cd Min: | 0.0723 | at alpha= | 19 | deg
Mach: | 0 |  |  | Cl=0 at alpha= | -0.79464 | deg
|  |  |  | @ Cl=0.1, Cd= | 0.0036737
|  |  |  | @ Cl=0.4, Cd= | 0.0057007
|  |  |  | @ Cl=0.6, Cd= | 0.0064737
alpha (deg) | Cl | Cd | Cm | Cl/Cd
-19 | -1.475 | 0.05763 | -0.0297 | -25.5943
-18.5 | -1.5163 | 0.04562 | -0.0364 | -33.2376
-18 | -1.5383 | 0.03788 | -0.0389 | -40.6098
-17.5 | -1.5527 | 0.03222 | -0.0387 | -48.1906
-17 | -1.5466 | 0.02921 | -0.037 | -52.9476
-16.5 | -1.5552 | 0.02612 | -0.0321 | -59.5406
-16 | -1.5454 | 0.02417 | -0.0272 | -63.9388
-15.5 | -1.5127 | 0.02284 | -0.0253 | -66.2303
-15 | -1.4803 | 0.02109 | -0.0234 | -70.1897
-14.5 | -1.4392 | 0.02002 | -0.0223 | -71.8881
-14 | -1.398 | 0.01874 | -0.0213 | -74.5998
-13.5 | -1.3545 | 0.01756 | -0.0204 | -77.1355
-13 | -1.3069 | 0.01681 | -0.0199 | -77.7454
-12.5 | -1.2623 | 0.01543 | -0.0192 | -81.8082
-12 | -1.2184 | 0.01372 | -0.0183 | -88.8047
-11.5 | -1.1705 | 0.01251 | -0.0177 | -93.5651
-11 | -1.1209 | 0.0115 | -0.0173 | -97.4696
-10.5 | -1.0661 | 0.01068 | -0.018 | -99.8221
-10 | -1.0188 | 0.01009 | -0.0167 | -100.9713
-9.5 | -0.9672 | 0.00962 | -0.0163 | -100.5405
-9 | -0.9142 | 0.00919 | -0.0162 | -99.4777
-8.5 | -0.8602 | 0.00886 | -0.0162 | -97.088
-8 | -0.8064 | 0.0084 | -0.0162 | -96
-7.5 | -0.7527 | 0.00778 | -0.0161 | -96.7481
-7 | -0.698 | 0.00735 | -0.0162 | -94.966
-6.5 | -0.6428 | 0.007 | -0.0163 | -91.8286
-5.5 | -0.5313 | 0.00648 | -0.0167 | -81.9907
-5 | -0.4753 | 0.00618 | -0.0169 | -76.9094
-4.5 | -0.419 | 0.00599 | -0.0172 | -69.9499
-4 | -0.3626 | 0.00577 | -0.0175 | -62.8423
-3.5 | -0.3059 | 0.00562 | -0.0178 | -54.4306
-3 | -0.2491 | 0.00544 | -0.0182 | -45.7904
-2.5 | -0.1923 | 0.0053 | -0.0185 | -36.283
-2 | -0.1355 | 0.00511 | -0.0189 | -26.5166
-1.5 | -0.0791 | 0.00474 | -0.0192 | -16.6878
-1 | -0.023 | 0.00435 | -0.0197 | -5.2874
-0.5 | 0.033 | 0.00387 | -0.0202 | 8.5271
0 | 0.0894 | 0.00367 | -0.0206 | 24.3597
0.5 | 0.1462 | 0.00369 | -0.021 | 39.6206
1 | 0.2017 | 0.00413 | -0.0213 | 48.8378
1.5 | 0.2572 | 0.00456 | -0.0216 | 56.4035
2 | 0.3123 | 0.0051 | -0.0219 | 61.2353
2.5 | 0.3678 | 0.00554 | -0.0221 | 66.3899
3 | 0.4239 | 0.00582 | -0.0224 | 72.8351
3.5 | 0.4802 | 0.00601 | -0.0226 | 79.9002
4 | 0.5363 | 0.00619 | -0.0229 | 86.6397
4.5 | 0.5922 | 0.00644 | -0.0231 | 91.9565
5 | 0.6478 | 0.00668 | -0.0233 | 96.976
5.5 | 0.7031 | 0.00697 | -0.0234 | 100.8752
6 | 0.7584 | 0.00721 | -0.0235 | 105.1872
6.5 | 0.8129 | 0.00754 | -0.0235 | 107.8117
7 | 0.8666 | 0.00796 | -0.0234 | 108.8693
7.5 | 0.9199 | 0.00819 | -0.0232 | 112.3199
8 | 0.9712 | 0.00842 | -0.0225 | 115.3444
8.5 | 1.0242 | 0.00892 | -0.0224 | 114.8206
9 | 1.0764 | 0.00952 | -0.0222 | 113.0672
9.5 | 1.1267 | 0.01039 | -0.0216 | 108.4408
10 | 1.1787 | 0.0109 | -0.0214 | 108.1376
10.5 | 1.2297 | 0.01149 | -0.0211 | 107.0235
11 | 1.2803 | 0.01207 | -0.0208 | 106.0729
11.5 | 1.3295 | 0.0128 | -0.0202 | 103.8672
12 | 1.3772 | 0.01364 | -0.0195 | 100.9677
12.5 | 1.4229 | 0.01465 | -0.0186 | 97.1263
13 | 1.4655 | 0.01594 | -0.0172 | 91.9385
13.5 | 1.5068 | 0.01721 | -0.0157 | 87.5537
14 | 1.5431 | 0.01887 | -0.0137 | 81.7753
14.5 | 1.5745 | 0.02073 | -0.0111 | 75.9527
15 | 1.594 | 0.02325 | -0.0072 | 68.5591
15.5 | 1.5891 | 0.02585 | 0.0002 | 61.4739
16 | 1.5804 | 0.02938 | 0.0057 | 53.7917
16.5 | 1.5707 | 0.03374 | 0.0091 | 46.5531
17 | 1.5565 | 0.03936 | 0.0105 | 39.5452
17.5 | 1.5781 | 0.04186 | 0.0107 | 37.6995
18 | 1.5566 | 0.04981 | 0.0089 | 31.2508
18.5 | 1.4918 | 0.06585 | 0.0011 | 22.6545
19 | 1.4983 | 0.0723 | -0.0025 | 20.7234

## 91. Re 7M Mach 0.10 (1)
BIGFOIL.COM POLAR EXPORT
NACA64-109 a=0.8
NACA64-109 a=0.8 |  |  |  | Cl Max: | 0.874 | at alpha= | 9 | deg
JavaFoil+Calcfoil stall+Eppler ext transition |  |  |  | L/D Max: | 118.716 | at alpha= | 7 | deg
Re: | 7000000 |  |  | Cd Min: | 0.00399 | at alpha= | -0.5 | deg
Mach: | 0.1 |  |  | Cl=0 at alpha= | -0.77966 | deg
|  |  |  | @ Cl=0.1, Cd= | 0.0039915
|  |  |  | @ Cl=0.4, Cd= | 0.0049767
|  |  |  | @ Cl=0.6, Cd= | 0.09753
alpha (deg) | Cl | Cd | Cm | Cl/Cd
-13.5 | -0.481 | 0.09187 | -0.004 | -5.231
-13 | -0.508 | 0.08583 | -0.004 | -5.918
-12.5 | -0.531 | 0.08208 | -0.004 | -6.47
-12 | -0.548 | 0.07591 | -0.004 | -7.225
-11.5 | -0.563 | 0.07189 | -0.004 | -7.832
-11 | -0.575 | 0.06753 | -0.005 | -8.514
-10.5 | -0.584 | 0.06337 | -0.005 | -9.216
-10 | -0.593 | 0.05676 | -0.006 | -10.442
-9.5 | -0.607 | 0.04527 | -0.007 | -13.408
-9 | -0.699 | 0.01135 | -0.011 | -61.549
-8.5 | -0.711 | 0.00858 | -0.011 | -82.82
-8 | -0.693 | 0.00813 | -0.012 | -85.249
-7.5 | -0.669 | 0.00781 | -0.012 | -85.731
-7 | -0.64 | 0.00752 | -0.013 | -85.051
-6.5 | -0.605 | 0.00724 | -0.013 | -83.545
-6 | -0.565 | 0.00684 | -0.014 | -82.598
-5.5 | -0.521 | 0.00664 | -0.014 | -78.525
-5 | -0.473 | 0.00641 | -0.014 | -73.841
-4.5 | -0.423 | 0.00621 | -0.015 | -68.087
-4 | -0.37 | 0.00605 | -0.015 | -61.083
-3.5 | -0.315 | 0.0059 | -0.016 | -53.275
-3 | -0.258 | 0.00575 | -0.016 | -44.869
-2.5 | -0.2 | 0.00561 | -0.017 | -35.744
-2 | -0.143 | 0.00439 | -0.017 | -32.457
-1.5 | -0.084 | 0.00407 | -0.018 | -20.712
-1 | -0.026 | 0.00403 | -0.018 | -6.448
-0.5 | 0.033 | 0.00399 | -0.018 | 8.164
0 | 0.091 | 0.00399 | -0.019 | 22.856
0.5 | 0.15 | 0.004 | -0.019 | 37.409
1 | 0.208 | 0.004 | -0.02 | 52.023
1.5 | 0.266 | 0.00399 | -0.02 | 66.639
2 | 0.324 | 0.00407 | -0.021 | 79.59
2.5 | 0.381 | 0.00452 | -0.021 | 84.316
3 | 0.438 | 0.00589 | -0.021 | 74.323
3.5 | 0.494 | 0.00601 | -0.022 | 82.214
4 | 0.548 | 0.0062 | -0.022 | 88.41
4.5 | 0.599 | 0.00632 | -0.023 | 94.922
5 | 0.648 | 0.00651 | -0.023 | 99.645
5.5 | 0.694 | 0.00621 | -0.024 | 111.855
6 | 0.736 | 0.0064 | -0.024 | 115.016
6.5 | 0.773 | 0.00654 | -0.024 | 118.253
7 | 0.805 | 0.00678 | -0.025 | 118.716
7.5 | 0.832 | 0.00708 | -0.025 | 117.456
8 | 0.852 | 0.00734 | -0.026 | 116.076
8.5 | 0.867 | 0.00981 | -0.026 | 88.305
9 | 0.874 | 0.01037 | -0.026 | 84.313
9.5 | 0.872 | 0.01107 | -0.027 | 78.718
10 | 0.712 | 0.05602 | -0.016 | 12.702
10.5 | 0.691 | 0.06186 | -0.015 | 11.166
11 | 0.668 | 0.0668 | -0.015 | 9.993
11.5 | 0.642 | 0.07118 | -0.015 | 9.017
12 | 0.614 | 0.075 | -0.015 | 8.182
12.5 | 0.581 | 0.08118 | -0.015 | 7.161
13 | 0.549 | 0.08678 | -0.015 | 6.331
13.5 | 0.517 | 0.09245 | -0.015 | 5.59
14 | 0.484 | 0.09753 | -0.015 | 4.967

## 92. Re 7M Mach 0.10 (2)
BIGFOIL.COM POLAR EXPORT
NACA64-109 a=0.8
NACA64-109 a=0.8 |  |  |  | Cl Max: | 1.5581 | at alpha= | 14.5 | deg
XFOIL ncrit=9 |  |  |  | L/D Max: | 114.642 | at alpha= | 8 | deg
Re: | 7000000 |  |  | Cd Min: | 0.07798 | at alpha= | 18 | deg
Mach: | 0.1 |  |  | Cl=0 at alpha= | -0.79485 | deg
|  |  |  | @ Cl=0.1, Cd= | 0.0036735
|  |  |  | @ Cl=0.4, Cd= | 0.0056994
|  |  |  | @ Cl=0.6, Cd= | 0.0064695
alpha (deg) | Cl | Cd | Cm | Cl/Cd
-18 | -1.3756 | 0.06286 | -0.0278 | -21.8836
-17.5 | -1.4352 | 0.04727 | -0.0378 | -30.3618
-17 | -1.4585 | 0.03912 | -0.0409 | -37.2827
-16.5 | -1.486 | 0.03227 | -0.0407 | -46.049
-16 | -1.5004 | 0.02815 | -0.037 | -53.3002
-15.5 | -1.4983 | 0.02605 | -0.0313 | -57.5163
-15 | -1.4782 | 0.02351 | -0.0281 | -62.8754
-14.5 | -1.4424 | 0.02194 | -0.0262 | -65.7429
-14 | -1.4047 | 0.02026 | -0.0246 | -69.3337
-13.5 | -1.3629 | 0.0188 | -0.0233 | -72.4947
-13 | -1.3156 | 0.0179 | -0.0225 | -73.4972
-12.5 | -1.268 | 0.01689 | -0.0217 | -75.074
-12 | -1.2235 | 0.01521 | -0.0207 | -80.4405
-11.5 | -1.1787 | 0.01334 | -0.0196 | -88.3583
-11 | -1.1296 | 0.01207 | -0.0189 | -93.5874
-10.5 | -1.0747 | 0.01108 | -0.0193 | -96.9946
-10 | -1.0271 | 0.01039 | -0.0178 | -98.8547
-9.5 | -0.9752 | 0.00982 | -0.0172 | -99.3075
-9 | -0.9217 | 0.00932 | -0.0169 | -98.8948
-8.5 | -0.8671 | 0.00896 | -0.0168 | -96.7746
-8 | -0.8121 | 0.00861 | -0.0168 | -94.3206
-7.5 | -0.7582 | 0.00789 | -0.0166 | -96.0963
-7 | -0.703 | 0.00743 | -0.0166 | -94.6164
-6.5 | -0.6473 | 0.00706 | -0.0167 | -91.6856
-6 | -0.5912 | 0.00677 | -0.0168 | -87.3264
-5.5 | -0.5348 | 0.00653 | -0.017 | -81.8989
-5 | -0.4784 | 0.00621 | -0.0172 | -77.037
-4.5 | -0.4217 | 0.006 | -0.0174 | -70.2833
-4 | -0.3648 | 0.00578 | -0.0177 | -63.1142
-3.5 | -0.3077 | 0.00563 | -0.018 | -54.6536
-3 | -0.2506 | 0.00545 | -0.0183 | -45.9817
-2.5 | -0.1934 | 0.00531 | -0.0186 | -36.4218
-2 | -0.1362 | 0.00512 | -0.019 | -26.6016
-1 | -0.0231 | 0.00435 | -0.0198 | -5.3103
-0.5 | 0.0332 | 0.00388 | -0.0203 | 8.5567
0 | 0.0899 | 0.00367 | -0.0207 | 24.4959
0.5 | 0.1471 | 0.00369 | -0.0211 | 39.8645
1 | 0.2028 | 0.00413 | -0.0214 | 49.1041
1.5 | 0.2587 | 0.00457 | -0.0217 | 56.6083
2 | 0.314 | 0.00512 | -0.022 | 61.3281
2.5 | 0.3699 | 0.00555 | -0.0222 | 66.6486
3 | 0.4263 | 0.00583 | -0.0225 | 73.1218
3.5 | 0.4829 | 0.00603 | -0.0227 | 80.0829
4 | 0.5395 | 0.00621 | -0.0229 | 86.876
4.5 | 0.5958 | 0.00645 | -0.0231 | 92.3721
5 | 0.6518 | 0.00671 | -0.0233 | 97.1386
5.5 | 0.7076 | 0.00699 | -0.0233 | 101.2303
6 | 0.7633 | 0.00725 | -0.0234 | 105.2828
6.5 | 0.8183 | 0.0076 | -0.0234 | 107.6711
7 | 0.8725 | 0.00801 | -0.0232 | 108.9263
7.5 | 0.9263 | 0.00826 | -0.0229 | 112.1429
8 | 0.9779 | 0.00853 | -0.0221 | 114.6424
8.5 | 1.0314 | 0.00906 | -0.0219 | 113.8411
9 | 1.0839 | 0.00973 | -0.0214 | 111.3977
9.5 | 1.1351 | 0.01056 | -0.0208 | 107.4905
10 | 1.1878 | 0.01108 | -0.0205 | 107.2022
10.5 | 1.2393 | 0.01173 | -0.02 | 105.6522
11 | 1.29 | 0.01244 | -0.0194 | 103.6977
11.5 | 1.339 | 0.01332 | -0.0186 | 100.5255
12 | 1.3864 | 0.01431 | -0.0175 | 96.8833
12.5 | 1.4314 | 0.01553 | -0.0162 | 92.17
13 | 1.4722 | 0.01712 | -0.0144 | 85.993
13.5 | 1.5106 | 0.01876 | -0.0123 | 80.5224
14 | 1.5402 | 0.02107 | -0.0092 | 73.0992
14.5 | 1.5581 | 0.02395 | -0.005 | 65.0564
15 | 1.5453 | 0.02721 | 0.0032 | 56.7916
15.5 | 1.5347 | 0.03105 | 0.0085 | 49.4267
16 | 1.4887 | 0.03913 | 0.0119 | 38.045
16.5 | 1.5042 | 0.04231 | 0.0122 | 35.5519
17 | 1.4603 | 0.05328 | 0.009 | 27.408
17.5 | 1.4837 | 0.05647 | 0.0079 | 26.2741
18 | 1.4005 | 0.07798 | -0.0054 | 17.9597

## 93. Re 7M Mach 0.25 (1)
BIGFOIL.COM POLAR EXPORT
NACA64-109 a=0.8
NACA64-109 a=0.8 |  |  |  | Cl Max: | 0.824 | at alpha= | 8 | deg
JavaFoil+Calcfoil stall+Eppler ext transition |  |  |  | L/D Max: | 115.504 | at alpha= | 6.5 | deg
Re: | 7000000 |  |  | Cd Min: | 0.00399 | at alpha= | 1 | deg
Mach: | 0.25 |  |  | Cl=0 at alpha= | -0.775 | deg
|  |  |  | @ Cl=0.1, Cd= | 0.004011
|  |  |  | @ Cl=0.4, Cd= | 0.09026
|  |  |  | @ Cl=0.6, Cd= | 0.09026
alpha (deg) | Cl | Cd | Cm | Cl/Cd
-13 | -0.195 | 0.08822 | -0.004 | -2.207
-12.5 | -0.267 | 0.08271 | -0.004 | -3.233
-12 | -0.323 | 0.07784 | -0.004 | -4.149
-11.5 | -0.373 | 0.07393 | -0.005 | -5.044
-11 | -0.417 | 0.06968 | -0.005 | -5.986
-10.5 | -0.455 | 0.06634 | -0.005 | -6.863
-10 | -0.487 | 0.06225 | -0.005 | -7.825
-9.5 | -0.512 | 0.05797 | -0.005 | -8.826
-9 | -0.528 | 0.05426 | -0.006 | -9.74
-8.5 | -0.538 | 0.05037 | -0.006 | -10.672
-8 | -0.663 | 0.00845 | -0.012 | -78.529
-7.5 | -0.653 | 0.00814 | -0.013 | -80.278
-7 | -0.634 | 0.0078 | -0.013 | -81.25
-6.5 | -0.606 | 0.00752 | -0.014 | -80.602
-6 | -0.571 | 0.00703 | -0.014 | -81.222
-5.5 | -0.529 | 0.0068 | -0.014 | -77.851
-5 | -0.483 | 0.00651 | -0.015 | -74.209
-4.5 | -0.432 | 0.00629 | -0.015 | -68.74
-4 | -0.379 | 0.00614 | -0.016 | -61.743
-3.5 | -0.323 | 0.00598 | -0.016 | -53.959
-3 | -0.265 | 0.00578 | -0.017 | -45.826
-2.5 | -0.206 | 0.00563 | -0.017 | -36.559
-2 | -0.146 | 0.00443 | -0.018 | -33.075
-1.5 | -0.087 | 0.00409 | -0.018 | -21.205
-1 | -0.027 | 0.00401 | -0.018 | -6.657
-0.5 | 0.033 | 0.00401 | -0.019 | 8.356
0 | 0.094 | 0.00401 | -0.019 | 23.364
0.5 | 0.154 | 0.00402 | -0.02 | 38.234
1 | 0.214 | 0.00399 | -0.02 | 53.577
1.5 | 0.273 | 0.00403 | -0.021 | 67.909
2 | 0.333 | 0.00409 | -0.021 | 81.434
2.5 | 0.392 | 0.00458 | -0.022 | 85.604
3 | 0.45 | 0.00591 | -0.022 | 76.086
3.5 | 0.507 | 0.00607 | -0.022 | 83.553
4 | 0.562 | 0.00624 | -0.023 | 90.068
4.5 | 0.614 | 0.00641 | -0.023 | 95.698
5 | 0.662 | 0.00609 | -0.024 | 108.698
5.5 | 0.706 | 0.00624 | -0.024 | 113.135
6 | 0.745 | 0.0065 | -0.025 | 114.473
6.5 | 0.777 | 0.00672 | -0.025 | 115.504
7 | 0.801 | 0.00695 | -0.025 | 115.267
7.5 | 0.817 | 0.00742 | -0.026 | 110.222
8 | 0.824 | 0.00988 | -0.026 | 83.42
8.5 | 0.818 | 0.01052 | -0.027 | 77.788
9 | 0.66 | 0.05144 | -0.016 | 12.822
9.5 | 0.635 | 0.05744 | -0.014 | 11.06
10 | 0.601 | 0.06104 | -0.015 | 9.854
10.5 | 0.55 | 0.06656 | -0.014 | 8.27
11 | 0.492 | 0.07194 | -0.014 | 6.838
11.5 | 0.427 | 0.07706 | -0.014 | 5.536
12 | 0.355 | 0.08187 | -0.014 | 4.34
12.5 | 0.277 | 0.08634 | -0.014 | 3.212
13 | 0.184 | 0.09026 | -0.015 | 2.035

## 94. Re 7M Mach 0.25 (2)
BIGFOIL.COM POLAR EXPORT
NACA64-109 a=0.8
NACA64-109 a=0.8 |  |  |  | Cl Max: | 1.3115 | at alpha= | 11.5 | deg
XFOIL ncrit=9 |  |  |  | L/D Max: | 109.633 | at alpha= | 8 | deg
Re: | 7000000 |  |  | Cd Min: | 0.20566 | at alpha= | 16.5 | deg
Mach: | 0.25 |  |  | Cl=0 at alpha= | -0.79534 | deg
|  |  |  | @ Cl=0.1, Cd= | 0.0036737
|  |  |  | @ Cl=0.4, Cd= | 0.0057299
|  |  |  | @ Cl=0.6, Cd= | 0.0064997
alpha (deg) | Cl | Cd | Cm | Cl/Cd
-15.5 | -0.7116 | 0.18769 | 0.0445 | -3.7914
-15 | -0.6977 | 0.17893 | 0.0399 | -3.8993
-14.5 | -0.6889 | 0.16824 | 0.0348 | -4.0947
-14 | -0.6941 | 0.15303 | 0.0279 | -4.5357
-13.5 | -0.7457 | 0.12626 | 0.0145 | -5.9061
-13 | -0.8519 | 0.09213 | -0.0066 | -9.2467
-12.5 | -0.912 | 0.06587 | -0.0269 | -13.8455
-12 | -0.9234 | 0.05674 | -0.0343 | -16.2742
-11.5 | -0.9595 | 0.04795 | -0.0386 | -20.0104
-11 | -1.0024 | 0.04122 | -0.0345 | -24.3183
-10.5 | -1.101 | 0.01828 | -0.0286 | -60.2298
-10 | -1.0622 | 0.01433 | -0.0262 | -74.1242
-9.5 | -1.0131 | 0.01254 | -0.0241 | -80.7895
-9 | -0.9596 | 0.01115 | -0.0225 | -86.0628
-8.5 | -0.9041 | 0.01005 | -0.0213 | -89.9602
-8 | -0.8467 | 0.00929 | -0.0205 | -91.141
-7.5 | -0.7881 | 0.00878 | -0.0199 | -89.7608
-7 | -0.7311 | 0.00792 | -0.0192 | -92.3106
-6.5 | -0.6726 | 0.0074 | -0.0188 | -90.8919
-6 | -0.6137 | 0.007 | -0.0186 | -87.6714
-5.5 | -0.5546 | 0.00669 | -0.0185 | -82.8999
-5 | -0.4957 | 0.00636 | -0.0184 | -77.9403
-4.5 | -0.4366 | 0.00609 | -0.0184 | -71.6913
-4 | -0.3773 | 0.00588 | -0.0186 | -64.1667
-3.5 | -0.3181 | 0.00568 | -0.0188 | -56.0035
-3 | -0.2589 | 0.0055 | -0.019 | -47.0727
-2.5 | -0.1996 | 0.00536 | -0.0193 | -37.2388
-2 | -0.1405 | 0.00518 | -0.0196 | -27.1236
-1.5 | -0.082 | 0.00481 | -0.0199 | -17.0478
-1 | -0.0237 | 0.00439 | -0.0204 | -5.3986
-0.5 | 0.0342 | 0.00388 | -0.0209 | 8.8144
0 | 0.0928 | 0.00367 | -0.0213 | 25.2861
0.5 | 0.1517 | 0.0037 | -0.0217 | 41
1 | 0.2091 | 0.00414 | -0.022 | 50.5072
1.5 | 0.2666 | 0.00462 | -0.0223 | 57.7056
2 | 0.3237 | 0.0052 | -0.0225 | 62.25
2.5 | 0.3813 | 0.00565 | -0.0227 | 67.4867
3 | 0.4398 | 0.0059 | -0.0229 | 74.5424
3.5 | 0.4985 | 0.00611 | -0.023 | 81.5876
4.5 | 0.6157 | 0.00656 | -0.0232 | 93.8567
5 | 0.674 | 0.00688 | -0.0231 | 97.9651
5.5 | 0.7324 | 0.00715 | -0.0229 | 102.4336
6 | 0.7905 | 0.0075 | -0.0227 | 105.4
6.5 | 0.8477 | 0.008 | -0.0222 | 105.9625
7 | 0.9054 | 0.00836 | -0.0217 | 108.3014
7.5 | 0.9617 | 0.00879 | -0.0208 | 109.4084
8 | 1.0152 | 0.00926 | -0.0192 | 109.6328
8.5 | 1.0689 | 0.0104 | -0.0179 | 102.7788
9 | 1.1247 | 0.01119 | -0.0168 | 100.5094
9.5 | 1.1789 | 0.01224 | -0.0153 | 96.3154
10 | 1.229 | 0.01385 | -0.0133 | 88.7365
10.5 | 1.2732 | 0.01624 | -0.0106 | 78.399
11 | 1.3047 | 0.02016 | -0.0068 | 64.7173
11.5 | 1.3115 | 0.02642 | -0.0014 | 49.6404
12 | 1.2954 | 0.03315 | 0.0053 | 39.0769
12.5 | 1.2403 | 0.04038 | 0.0134 | 30.7157
13 | 1.1786 | 0.05112 | 0.0132 | 23.0556
13.5 | 1.1454 | 0.06148 | 0.0081 | 18.6304
14 | 1.0754 | 0.08289 | -0.008 | 12.9738
14.5 | 0.9895 | 0.11748 | -0.0311 | 8.4227
15 | 0.9171 | 0.14664 | -0.0492 | 6.2541
15.5 | 0.8402 | 0.18522 | -0.0692 | 4.5362
16 | 0.8515 | 0.1949 | -0.0745 | 4.3689
16.5 | 0.8614 | 0.20566 | -0.0802 | 4.1885

## 95. Re 7M Mach 0.50 (1)
BIGFOIL.COM POLAR EXPORT
NACA64-109 a=0.8
NACA64-109 a=0.8 |  |  |  | Cl Max: | 1.083 | at alpha= | 20 | deg
JavaFoil+Calcfoil stall+Eppler ext transition |  |  |  | L/D Max: | 105.352 | at alpha= | 4.5 | deg
Re: | 7000000 |  |  | Cd Min: | 0.004 | at alpha= | 0.5 | deg
Mach: | 0.5 |  |  | Cl=0 at alpha= | -0.77612 | deg
|  |  |  | @ Cl=0.1, Cd= | 0.0040107
|  |  |  | @ Cl=0.4, Cd= | 0.0049411
|  |  |  | @ Cl=0.6, Cd= | 0.070424
alpha (deg) | Cl | Cd | Cm | Cl/Cd
-20 | -1.02 | 0.15165 | -0.002 | -6.725
-19.5 | -0.994 | 0.14691 | -0.002 | -6.767
-19 | -0.972 | 0.142 | -0.002 | -6.845
-18.5 | -0.944 | 0.13788 | -0.002 | -6.846
-18 | -0.915 | 0.13386 | -0.003 | -6.837
-17.5 | -0.888 | 0.12946 | -0.003 | -6.863
-17 | -0.863 | 0.12478 | -0.003 | -6.914
-16.5 | -0.839 | 0.1221 | -0.003 | -6.869
-16 | -0.811 | 0.11738 | -0.003 | -6.907
-15.5 | -0.784 | 0.10836 | -0.004 | -7.235
-15 | -0.758 | 0.10131 | -0.004 | -7.485
-14.5 | -0.732 | 0.0942 | -0.004 | -7.775
-14 | -0.704 | 0.10183 | -0.004 | -6.915
-13.5 | -0.678 | 0.09336 | -0.004 | -7.26
-13 | -0.653 | 0.08535 | -0.005 | -7.645
-12.5 | -0.627 | 0.07978 | -0.005 | -7.86
-12 | -0.603 | 0.07242 | -0.006 | -8.328
-11.5 | -0.615 | 0.04163 | -0.008 | -14.772
-11 | -0.544 | 0.07623 | -0.005 | -7.141
-10.5 | -0.519 | 0.06839 | -0.006 | -7.582
-10 | -0.495 | 0.05996 | -0.007 | -8.259
-9.5 | -0.519 | 0.0253 | -0.011 | -20.519
-9 | -0.539 | 0.01108 | -0.013 | -48.674
-8.5 | -0.411 | 0.05713 | -0.006 | -7.197
-8 | -0.385 | 0.0517 | -0.007 | -7.447
-7.5 | -0.359 | 0.04726 | -0.007 | -7.595
-7 | -0.411 | 0.00928 | -0.015 | -44.236
-6.5 | -0.305 | 0.04338 | -0.007 | -7.037
-6 | -0.278 | 0.04142 | -0.007 | -6.714
-5.5 | -0.398 | 0.03824 | -0.008 | -10.404
-5 | -0.5 | 0.00718 | -0.017 | -69.717
-4.5 | -0.466 | 0.00674 | -0.017 | -69.094
-4 | -0.416 | 0.00641 | -0.018 | -64.855
-3.5 | -0.357 | 0.00619 | -0.018 | -57.752
-3 | -0.294 | 0.00599 | -0.019 | -49.086
-2.5 | -0.229 | 0.00577 | -0.019 | -39.745
-2 | -0.163 | 0.00561 | -0.02 | -29.13
-1.5 | -0.097 | 0.00409 | -0.02 | -23.696
-1 | -0.03 | 0.00401 | -0.021 | -7.435
-0.5 | 0.037 | 0.00402 | -0.021 | 9.316
0 | 0.105 | 0.00401 | -0.022 | 26.101
0.5 | 0.172 | 0.004 | -0.022 | 43.053
1 | 0.239 | 0.004 | -0.023 | 59.653
1.5 | 0.305 | 0.00405 | -0.023 | 75.35
2 | 0.372 | 0.00417 | -0.024 | 89.11
2.5 | 0.437 | 0.00596 | -0.024 | 73.307
3 | 0.501 | 0.00614 | -0.025 | 81.527
3.5 | 0.562 | 0.00587 | -0.025 | 95.784
4 | 0.618 | 0.00608 | -0.026 | 101.62
4.5 | 0.665 | 0.00631 | -0.026 | 105.352
5 | 0.696 | 0.00663 | -0.027 | 104.962
5.5 | 0.692 | 0.00906 | -0.027 | 76.382
6 | 0.444 | 0.00949 | -0.027 | 46.832
6.5 | 0.385 | 0.04359 | -0.013 | 8.833
7 | 0.508 | 0.01032 | -0.028 | 49.279
7.5 | 0.54 | 0.01091 | -0.029 | 49.446
8 | 0.465 | 0.04987 | -0.016 | 9.329
8.5 | 0.489 | 0.05701 | -0.014 | 8.576
9 | 0.632 | 0.01242 | -0.03 | 50.927
9.5 | 0.658 | 0.01378 | -0.03 | 47.76
10 | 0.573 | 0.06055 | -0.018 | 9.455
10.5 | 0.595 | 0.06877 | -0.017 | 8.649
11 | 0.619 | 0.07671 | -0.016 | 8.07
11.5 | 0.762 | 0.01944 | -0.031 | 39.188
12 | 0.683 | 0.06941 | -0.021 | 9.839
12.5 | 0.701 | 0.08038 | -0.019 | 8.721
13 | 0.724 | 0.08915 | -0.018 | 8.123
13.5 | 0.749 | 0.09859 | -0.019 | 7.601
14 | 0.776 | 0.09246 | -0.019 | 8.396
14.5 | 0.801 | 0.09998 | -0.019 | 8.013
15 | 0.826 | 0.10801 | -0.019 | 7.646
15.5 | 0.852 | 0.11352 | -0.02 | 7.507
16 | 0.88 | 0.12011 | -0.021 | 7.324
16.5 | 0.902 | 0.12273 | -0.021 | 7.351
17 | 0.927 | 0.12607 | -0.021 | 7.355
17.5 | 0.955 | 0.13011 | -0.022 | 7.338
18 | 0.984 | 0.13282 | -0.023 | 7.406
18.5 | 1.009 | 0.14161 | -0.024 | 7.125
19 | 1.029 | 0.14155 | -0.023 | 7.271
19.5 | 1.054 | 0.14672 | -0.023 | 7.186
20 | 1.083 | 0.15326 | -0.024 | 7.064

## 96. Re 7M Mach 0.50 (2)
BIGFOIL.COM POLAR EXPORT
NACA64-109 a=0.8
NACA64-109 a=0.8 |  |  |  | Cl Max: | 1.0671 | at alpha= | 20 | deg
XFOIL ncrit=9 |  |  |  | L/D Max: | 99.4608 | at alpha= | 5 | deg
Re: | 7000000 |  |  | Cd Min: | 0.30149 | at alpha= | 20 | deg
Mach: | 0.5 |  |  | Cl=0 at alpha= | -0.79607 | deg
|  |  |  | @ Cl=0.1, Cd= | 0.0036079
|  |  |  | @ Cl=0.4, Cd= | 0.0057435
|  |  |  | @ Cl=0.6, Cd= | 0.0065867
alpha (deg) | Cl | Cd | Cm | Cl/Cd
-20 | -0.9485 | 0.28766 | 0.1053 | -3.2973
-19.5 | -0.9253 | 0.27856 | 0.0999 | -3.3217
-19 | -0.9029 | 0.2697 | 0.0943 | -3.3478
-18.5 | -0.8819 | 0.2604 | 0.0887 | -3.3867
-17 | -0.6511 | 0.2076 | 0.0682 | -3.1363
-16.5 | -0.64 | 0.19839 | 0.0636 | -3.226
-16 | -0.6254 | 0.19136 | 0.0593 | -3.2682
-15.5 | -0.61 | 0.1843 | 0.0549 | -3.3098
-15 | -0.5974 | 0.17669 | 0.0506 | -3.3811
-14.5 | -0.5848 | 0.16897 | 0.0461 | -3.461
-14 | -0.5737 | 0.1613 | 0.0417 | -3.5567
-12.5 | -0.5538 | 0.1396 | 0.0286 | -3.967
-12 | -0.5553 | 0.13256 | 0.0253 | -4.189
-11.5 | -0.5481 | 0.12485 | 0.0215 | -4.3901
-11 | -0.54 | 0.11598 | 0.0165 | -4.656
-10.5 | -0.5363 | 0.10573 | 0.0109 | -5.0724
-10 | -0.5379 | 0.09424 | 0.0046 | -5.7078
-9.5 | -0.5437 | 0.08212 | -0.0018 | -6.6208
-9 | -0.5541 | 0.06956 | -0.0086 | -7.9658
-8.5 | -0.5715 | 0.05617 | -0.0165 | -10.1745
-8 | -0.5916 | 0.04195 | -0.0285 | -14.1025
-7.5 | -0.6295 | 0.03305 | -0.0347 | -19.0469
-7 | -0.6627 | 0.02601 | -0.033 | -25.4787
-6.5 | -0.6703 | 0.01668 | -0.0317 | -40.1859
-6 | -0.662 | 0.00727 | -0.0293 | -91.0591
-5.5 | -0.6264 | 0.00223 | -0.0267 | -280.8969
-5 | -0.5677 | 0.00118 | -0.0243 | -481.1017
-4.5 | -0.5002 | 0.00096 | -0.0229 | -521.0417
-4 | -0.4313 | 0.00086 | -0.022 | -501.5116
-3.5 | -0.3626 | 0.00081 | -0.0215 | -447.6543
-2.5 | -0.2269 | 0.00074 | -0.0213 | -306.6216
-2 | -0.1597 | 0.00071 | -0.0214 | -224.9296
-1.5 | -0.0932 | 0.00067 | -0.0217 | -139.1045
0 | 0.1054 | 0.00369 | -0.024 | 28.5637
0.5 | 0.1723 | 0.00373 | -0.0244 | 46.193
1 | 0.2375 | 0.00419 | -0.0246 | 56.6826
1.5 | 0.3018 | 0.00484 | -0.0248 | 62.3554
2 | 0.3663 | 0.00553 | -0.0248 | 66.2387
2.5 | 0.4326 | 0.00595 | -0.0247 | 72.7059
3 | 0.5003 | 0.0062 | -0.0245 | 80.6935
3.5 | 0.5685 | 0.00644 | -0.0241 | 88.2764
4 | 0.6372 | 0.00676 | -0.0234 | 94.2604
4.5 | 0.7059 | 0.00723 | -0.0222 | 97.6349
5 | 0.7748 | 0.00779 | -0.0206 | 99.4608
5.5 | 0.8413 | 0.00886 | -0.018 | 94.9549
6 | 0.8897 | 0.01269 | -0.0128 | 70.1103
6.5 | 0.9102 | 0.02182 | -0.0065 | 41.714
7 | 0.916 | 0.03048 | -0.0007 | 30.0525
8 | 0.8697 | 0.0444 | 0.0111 | 19.5878
8.5 | 0.8347 | 0.05259 | 0.0099 | 15.8718
9 | 0.8074 | 0.06389 | 0.0018 | 12.6373
9.5 | 0.7903 | 0.07981 | -0.0117 | 9.9023
10 | 0.7743 | 0.0939 | -0.0212 | 8.246
10.5 | 0.7666 | 0.10649 | -0.029 | 7.1988
11 | 0.7634 | 0.1188 | -0.0361 | 6.4259
11.5 | 0.7661 | 0.13038 | -0.0427 | 5.8759
12 | 0.7734 | 0.14143 | -0.0489 | 5.4684
12.5 | 0.7812 | 0.15296 | -0.0552 | 5.1072
13 | 0.7925 | 0.16407 | -0.0613 | 4.8303
13.5 | 0.808 | 0.17387 | -0.0668 | 4.6472
14 | 0.825 | 0.18355 | -0.0722 | 4.4947
14.5 | 0.8415 | 0.19378 | -0.078 | 4.3426
15 | 0.8592 | 0.20405 | -0.0837 | 4.2107
15.5 | 0.8773 | 0.21426 | -0.0893 | 4.0946
16 | 0.897 | 0.22413 | -0.0949 | 4.0021
16.5 | 0.9169 | 0.23396 | -0.1005 | 3.919
17 | 0.938 | 0.24361 | -0.106 | 3.8504
17.5 | 0.9592 | 0.25327 | -0.1116 | 3.7873
18 | 0.9809 | 0.26293 | -0.1171 | 3.7307
18.5 | 1.0028 | 0.27169 | -0.1226 | 3.691
19 | 1.0246 | 0.28087 | -0.1283 | 3.648
19.5 | 1.0462 | 0.28986 | -0.1339 | 3.6093
20 | 1.0671 | 0.30149 | -0.14 | 3.5394

## 97. Re 8M Mach 0.00 (1)
BIGFOIL.COM POLAR EXPORT
NACA64-109 a=0.8
NACA64-109 a=0.8 |  |  |  | Cl Max: | 0.886 | at alpha= | 9.5 | deg
JavaFoil+Calcfoil stall+Eppler ext transition |  |  |  | L/D Max: | 122.014 | at alpha= | 7 | deg
Re: | 8000000 |  |  | Cd Min: | 0.00395 | at alpha= | -0.5 | deg
Mach: | 0 |  |  | Cl=0 at alpha= | -0.77586 | deg
|  |  |  | @ Cl=0.1, Cd= | 0.0039515
|  |  |  | @ Cl=0.4, Cd= | 0.0050471
|  |  |  | @ Cl=0.6, Cd= | 0.10178
alpha (deg) | Cl | Cd | Cm | Cl/Cd
-14 | -0.492 | 0.09508 | -0.003 | -5.169
-13.5 | -0.516 | 0.09006 | -0.004 | -5.727
-13 | -0.54 | 0.08455 | -0.004 | -6.382
-12.5 | -0.559 | 0.07996 | -0.004 | -6.996
-12 | -0.574 | 0.07464 | -0.004 | -7.687
-11.5 | -0.585 | 0.07049 | -0.005 | -8.297
-11 | -0.594 | 0.06612 | -0.005 | -8.982
-10.5 | -0.6 | 0.06172 | -0.005 | -9.723
-10 | -0.602 | 0.05782 | -0.006 | -10.415
-9.5 | -0.606 | 0.05078 | -0.007 | -11.932
-9 | -0.73 | 0.00836 | -0.011 | -87.297
-8.5 | -0.716 | 0.00837 | -0.011 | -85.556
-8 | -0.696 | 0.00793 | -0.012 | -87.847
-7.5 | -0.671 | 0.00766 | -0.012 | -87.617
-7 | -0.64 | 0.00739 | -0.013 | -86.583
-6.5 | -0.604 | 0.00709 | -0.013 | -85.183
-6 | -0.564 | 0.00687 | -0.014 | -82.092
-5.5 | -0.519 | 0.00653 | -0.014 | -79.583
-5 | -0.472 | 0.0063 | -0.014 | -74.894
-4.5 | -0.421 | 0.00614 | -0.015 | -68.595
-4 | -0.368 | 0.00598 | -0.015 | -61.522
-3.5 | -0.313 | 0.00582 | -0.016 | -53.812
-3 | -0.257 | 0.00567 | -0.016 | -45.227
-2.5 | -0.199 | 0.00553 | -0.017 | -36.048
-2 | -0.142 | 0.00447 | -0.017 | -31.729
-1.5 | -0.084 | 0.00406 | -0.017 | -20.669
-1 | -0.026 | 0.004 | -0.018 | -6.463
-0.5 | 0.032 | 0.00395 | -0.018 | 8.211
0 | 0.091 | 0.00395 | -0.019 | 22.951
0.5 | 0.149 | 0.00396 | -0.019 | 37.654
1 | 0.207 | 0.00397 | -0.02 | 52.109
1.5 | 0.265 | 0.00402 | -0.02 | 65.846
2 | 0.322 | 0.00433 | -0.02 | 74.507
2.5 | 0.38 | 0.00464 | -0.021 | 81.806
3 | 0.436 | 0.00578 | -0.021 | 75.476
3.5 | 0.492 | 0.0059 | -0.022 | 83.284
4 | 0.545 | 0.00604 | -0.022 | 90.31
4.5 | 0.597 | 0.0062 | -0.023 | 96.296
5 | 0.646 | 0.00639 | -0.023 | 101.027
5.5 | 0.692 | 0.00659 | -0.023 | 105.018
6 | 0.734 | 0.00626 | -0.024 | 117.322
6.5 | 0.772 | 0.00644 | -0.024 | 119.875
7 | 0.805 | 0.0066 | -0.025 | 122.014
7.5 | 0.833 | 0.00692 | -0.025 | 120.368
8 | 0.855 | 0.00714 | -0.025 | 119.732
8.5 | 0.872 | 0.00954 | -0.026 | 91.387
9 | 0.882 | 0.01001 | -0.026 | 88.162
9.5 | 0.886 | 0.01058 | -0.027 | 83.781
10 | 0.871 | 0.01173 | -0.027 | 74.274
10.5 | 0.715 | 0.05645 | -0.018 | 12.666
11 | 0.691 | 0.0639 | -0.016 | 10.809
11.5 | 0.666 | 0.07038 | -0.015 | 9.46
12 | 0.641 | 0.07471 | -0.015 | 8.582
12.5 | 0.614 | 0.07924 | -0.015 | 7.754
13 | 0.586 | 0.08469 | -0.015 | 6.919
13.5 | 0.557 | 0.08991 | -0.015 | 6.194
14 | 0.528 | 0.095 | -0.015 | 5.554
14.5 | 0.499 | 0.10178 | -0.015 | 4.899

## 98. Re 8M Mach 0.00 (2)
BIGFOIL.COM POLAR EXPORT
NACA64-109 a=0.8
NACA64-109 a=0.8 |  |  |  | Cl Max: | 1.6375 | at alpha= | 17.5 | deg
XFOIL ncrit=9 |  |  |  | L/D Max: | 117.908 | at alpha= | 8.5 | deg
Re: | 8000000 |  |  | Cd Min: | 0.08048 | at alpha= | 19.5 | deg
Mach: | 0 |  |  | Cl=0 at alpha= | -0.7959 | deg
|  |  |  | @ Cl=0.1, Cd= | 0.0036675
|  |  |  | @ Cl=0.4, Cd= | 0.0056115
|  |  |  | @ Cl=0.6, Cd= | 0.0063406
alpha (deg) | Cl | Cd | Cm | Cl/Cd
-19.5 | -1.4324 | 0.07227 | -0.0199 | -19.8201
-19 | -1.5167 | 0.05146 | -0.0336 | -29.4734
-18.5 | -1.5508 | 0.04144 | -0.0382 | -37.4228
-18 | -1.5785 | 0.03387 | -0.0393 | -46.6047
-17.5 | -1.5846 | 0.02958 | -0.0379 | -53.57
-17 | -1.5864 | 0.02656 | -0.0345 | -59.7289
-16.5 | -1.5895 | 0.02436 | -0.0282 | -65.2504
-16 | -1.5642 | 0.02255 | -0.0255 | -69.3659
-15.5 | -1.5291 | 0.02123 | -0.0238 | -72.0254
-15 | -1.493 | 0.01971 | -0.0222 | -75.7484
-14.5 | -1.4507 | 0.01865 | -0.0213 | -77.7855
-14 | -1.4078 | 0.01748 | -0.0203 | -80.5378
-13.5 | -1.363 | 0.01639 | -0.0196 | -83.1605
-13 | -1.3151 | 0.01561 | -0.0191 | -84.2473
-12.5 | -1.2665 | 0.01481 | -0.0187 | -85.5165
-12 | -1.219 | 0.01369 | -0.0182 | -89.0431
-11.5 | -1.1721 | 0.01229 | -0.0175 | -95.3702
-11 | -1.1227 | 0.01123 | -0.0171 | -99.9733
-10.5 | -1.0721 | 0.01043 | -0.0167 | -102.79
-10 | -1.0223 | 0.00978 | -0.0161 | -104.5297
-9.5 | -0.9699 | 0.00928 | -0.0159 | -104.5151
-9 | -0.9165 | 0.00886 | -0.0158 | -103.4424
-8.5 | -0.8622 | 0.00853 | -0.0159 | -101.0785
-8 | -0.8076 | 0.0082 | -0.016 | -98.4878
-7.5 | -0.7536 | 0.00763 | -0.016 | -98.768
-7 | -0.6989 | 0.00718 | -0.016 | -97.3398
-6.5 | -0.6437 | 0.00683 | -0.0162 | -94.246
-6 | -0.5879 | 0.00657 | -0.0164 | -89.4825
-5.5 | -0.5319 | 0.00637 | -0.0166 | -83.5008
-5 | -0.4759 | 0.00607 | -0.0169 | -78.402
-4 | -0.363 | 0.00566 | -0.0175 | -64.1343
-3.5 | -0.3063 | 0.00551 | -0.0178 | -55.5898
-3 | -0.2495 | 0.00534 | -0.0181 | -46.7228
-2.5 | -0.1926 | 0.0052 | -0.0185 | -37.0385
-2 | -0.1357 | 0.00505 | -0.0188 | -26.8713
-1.5 | -0.0793 | 0.00475 | -0.0192 | -16.6947
-1 | -0.0229 | 0.0044 | -0.0196 | -5.2045
-0.5 | 0.0332 | 0.00397 | -0.0201 | 8.3627
0 | 0.0894 | 0.00366 | -0.0206 | 24.4262
0.5 | 0.1462 | 0.0037 | -0.021 | 39.5135
1 | 0.2012 | 0.00425 | -0.0213 | 47.3412
1.5 | 0.2571 | 0.00462 | -0.0217 | 55.6494
2 | 0.3125 | 0.00509 | -0.0219 | 61.3949
2.5 | 0.3682 | 0.00547 | -0.0222 | 67.3126
3 | 0.4244 | 0.00572 | -0.0225 | 74.1958
3.5 | 0.4807 | 0.0059 | -0.0227 | 81.4746
4 | 0.537 | 0.00607 | -0.023 | 88.4679
4.5 | 0.5929 | 0.00631 | -0.0232 | 93.962
5 | 0.6486 | 0.00655 | -0.0234 | 99.0229
5.5 | 0.7041 | 0.0068 | -0.0235 | 103.5441
6 | 0.7594 | 0.00707 | -0.0237 | 107.4116
6.5 | 0.814 | 0.00741 | -0.0237 | 109.8516
7.5 | 0.9224 | 0.00801 | -0.0237 | 115.1561
8 | 0.9741 | 0.00828 | -0.0231 | 117.6449
8.5 | 1.0258 | 0.0087 | -0.0226 | 117.908
9 | 1.0779 | 0.00932 | -0.0224 | 115.6545
10 | 1.1817 | 0.01048 | -0.0219 | 112.7576
10.5 | 1.233 | 0.01105 | -0.0216 | 111.5837
11 | 1.2838 | 0.01163 | -0.0213 | 110.3869
11.5 | 1.333 | 0.01236 | -0.0207 | 107.8479
12 | 1.3809 | 0.01321 | -0.02 | 104.5344
12.5 | 1.4263 | 0.01428 | -0.019 | 99.881
13 | 1.4688 | 0.01563 | -0.0176 | 93.9731
13.5 | 1.5101 | 0.01693 | -0.0162 | 89.1967
14 | 1.5456 | 0.01871 | -0.014 | 82.6082
14.5 | 1.5746 | 0.02085 | -0.0111 | 75.5204
15 | 1.6036 | 0.02252 | -0.0083 | 71.2078
15.5 | 1.6156 | 0.02433 | -0.0029 | 66.4036
16 | 1.6063 | 0.02749 | 0.0038 | 58.4322
16.5 | 1.6226 | 0.02941 | 0.0066 | 55.1717
17 | 1.6186 | 0.03338 | 0.0095 | 48.4901
17.5 | 1.6375 | 0.03572 | 0.0106 | 45.8427
18 | 1.6275 | 0.04135 | 0.011 | 39.3591
18.5 | 1.5997 | 0.05003 | 0.0091 | 31.9748
19 | 1.6063 | 0.05516 | 0.0073 | 29.1207
19.5 | 1.4979 | 0.08048 | -0.0074 | 18.6121

## 99. Re 8M Mach 0.10 (1)
BIGFOIL.COM POLAR EXPORT
NACA64-109 a=0.8
NACA64-109 a=0.8 |  |  |  | Cl Max: | 0.874 | at alpha= | 9 | deg
JavaFoil+Calcfoil stall+Eppler ext transition |  |  |  | L/D Max: | 120.765 | at alpha= | 7 | deg
Re: | 8000000 |  |  | Cd Min: | 0.00394 | at alpha= | 0.5 | deg
Mach: | 0.1 |  |  | Cl=0 at alpha= | -0.77966 | deg
|  |  |  | @ Cl=0.1, Cd= | 0.0039824
|  |  |  | @ Cl=0.4, Cd= | 0.0050133
|  |  |  | @ Cl=0.6, Cd= | 0.09838
alpha (deg) | Cl | Cd | Cm | Cl/Cd
-14 | -0.453 | 0.09523 | -0.003 | -4.757
-13.5 | -0.481 | 0.09141 | -0.004 | -5.26
-13 | -0.508 | 0.08521 | -0.004 | -5.963
-12.5 | -0.531 | 0.08132 | -0.004 | -6.533
-12 | -0.549 | 0.07567 | -0.004 | -7.253
-11.5 | -0.563 | 0.07149 | -0.005 | -7.881
-11 | -0.576 | 0.06702 | -0.005 | -8.591
-10.5 | -0.585 | 0.06268 | -0.005 | -9.331
-10 | -0.59 | 0.05886 | -0.005 | -10.018
-9.5 | -0.592 | 0.05393 | -0.006 | -10.981
-9 | -0.721 | 0.00852 | -0.011 | -84.633
-8.5 | -0.711 | 0.00841 | -0.011 | -84.476
-8 | -0.693 | 0.008 | -0.012 | -86.657
-7.5 | -0.669 | 0.00767 | -0.012 | -87.231
-7 | -0.64 | 0.00746 | -0.013 | -85.723
-6.5 | -0.605 | 0.00716 | -0.013 | -84.459
-6 | -0.565 | 0.00691 | -0.014 | -81.857
-5.5 | -0.521 | 0.00655 | -0.014 | -79.596
-5 | -0.474 | 0.00629 | -0.014 | -75.326
-4.5 | -0.423 | 0.00612 | -0.015 | -69.04
-4 | -0.37 | 0.00597 | -0.015 | -61.961
-3.5 | -0.315 | 0.00582 | -0.016 | -54.066
-3 | -0.258 | 0.00567 | -0.016 | -45.441
-2.5 | -0.2 | 0.00551 | -0.017 | -36.358
-2 | -0.143 | 0.00449 | -0.017 | -31.768
-1.5 | -0.084 | 0.00405 | -0.018 | -20.85
-1 | -0.026 | 0.00401 | -0.018 | -6.481
-0.5 | 0.033 | 0.00399 | -0.018 | 8.177
0 | 0.091 | 0.00399 | -0.019 | 22.851
0.5 | 0.15 | 0.00394 | -0.019 | 38
1 | 0.208 | 0.00395 | -0.02 | 52.6
1.5 | 0.266 | 0.00403 | -0.02 | 66.127
2 | 0.324 | 0.00435 | -0.021 | 74.464
2.5 | 0.381 | 0.00463 | -0.021 | 82.453
3 | 0.438 | 0.00578 | -0.021 | 75.844
3.5 | 0.494 | 0.00597 | -0.022 | 82.746
4 | 0.548 | 0.00608 | -0.022 | 90.161
4.5 | 0.599 | 0.0062 | -0.023 | 96.75
5 | 0.648 | 0.00638 | -0.023 | 101.652
5.5 | 0.694 | 0.00611 | -0.024 | 113.626
6 | 0.736 | 0.00625 | -0.024 | 117.744
6.5 | 0.773 | 0.00643 | -0.024 | 120.285
7 | 0.805 | 0.00667 | -0.025 | 120.765
7.5 | 0.832 | 0.00696 | -0.025 | 119.554
8 | 0.852 | 0.00721 | -0.026 | 118.19
8.5 | 0.867 | 0.00966 | -0.026 | 89.737
9 | 0.874 | 0.01013 | -0.026 | 86.3
9.5 | 0.874 | 0.01074 | -0.027 | 81.442
10 | 0.828 | 0.01542 | -0.026 | 53.685
10.5 | 0.694 | 0.0599 | -0.016 | 11.58
11 | 0.669 | 0.06553 | -0.016 | 10.211
11.5 | 0.643 | 0.07007 | -0.015 | 9.173
12 | 0.613 | 0.07608 | -0.015 | 8.054
12.5 | 0.582 | 0.08046 | -0.015 | 7.232
13 | 0.55 | 0.08575 | -0.015 | 6.409
13.5 | 0.517 | 0.09142 | -0.015 | 5.655
14 | 0.484 | 0.09838 | -0.015 | 4.924

## 100. Re 8M Mach 0.10 (2)
BIGFOIL.COM POLAR EXPORT
NACA64-109 a=0.8
NACA64-109 a=0.8 |  |  |  | Cl Max: | 1.5869 | at alpha= | 15 | deg
XFOIL ncrit=9 |  |  |  | L/D Max: | 116.925 | at alpha= | 8 | deg
Re: | 8000000 |  |  | Cd Min: | 0.07874 | at alpha= | 18.5 | deg
Mach: | 0.1 |  |  | Cl=0 at alpha= | -0.7961 | deg
|  |  |  | @ Cl=0.1, Cd= | 0.0036671
|  |  |  | @ Cl=0.4, Cd= | 0.0056162
|  |  |  | @ Cl=0.6, Cd= | 0.0063362
alpha (deg) | Cl | Cd | Cm | Cl/Cd
-18.5 | -1.3555 | 0.07479 | -0.0195 | -18.1241
-18 | -1.4501 | 0.05147 | -0.0359 | -28.1737
-17.5 | -1.4741 | 0.04252 | -0.0403 | -34.6684
-17 | -1.5126 | 0.03387 | -0.0418 | -44.659
-16.5 | -1.5272 | 0.02916 | -0.0394 | -52.3731
-16 | -1.54 | 0.0261 | -0.0333 | -59.0038
-15.5 | -1.5239 | 0.02391 | -0.0292 | -63.7348
-15 | -1.4958 | 0.02177 | -0.0267 | -68.7092
-14.5 | -1.4574 | 0.02029 | -0.025 | -71.8285
-14 | -1.4167 | 0.0188 | -0.0235 | -75.3564
-13.5 | -1.373 | 0.01747 | -0.0224 | -78.5919
-13 | -1.3251 | 0.01655 | -0.0216 | -80.0665
-12.5 | -1.2764 | 0.01563 | -0.0209 | -81.6635
-12 | -1.227 | 0.0147 | -0.0203 | -83.4694
-11.5 | -1.1796 | 0.01326 | -0.0195 | -88.9593
-11 | -1.1314 | 0.01181 | -0.0187 | -95.8002
-10.5 | -1.0807 | 0.01084 | -0.0181 | -99.6956
-10 | -1.0307 | 0.01007 | -0.0172 | -102.3535
-9.5 | -0.978 | 0.00947 | -0.0168 | -103.2735
-9 | -0.924 | 0.00898 | -0.0166 | -102.8953
-8.5 | -0.8691 | 0.00862 | -0.0165 | -100.8237
-8 | -0.8139 | 0.00828 | -0.0166 | -98.2971
-7.5 | -0.7591 | 0.00775 | -0.0165 | -97.9484
-7 | -0.704 | 0.00725 | -0.0165 | -97.1034
-6.5 | -0.6482 | 0.00688 | -0.0165 | -94.2151
-6 | -0.592 | 0.0066 | -0.0167 | -89.697
-5.5 | -0.5355 | 0.00639 | -0.0169 | -83.8028
-5 | -0.479 | 0.00609 | -0.0171 | -78.6535
-4 | -0.3653 | 0.00568 | -0.0176 | -64.3134
-3.5 | -0.3082 | 0.00552 | -0.0179 | -55.8333
-3 | -0.251 | 0.00535 | -0.0182 | -46.9159
-2.5 | -0.1937 | 0.00521 | -0.0186 | -37.1785
-2 | -0.1365 | 0.00506 | -0.0189 | -26.9763
-1.5 | -0.0797 | 0.00476 | -0.0193 | -16.7437
-1 | -0.023 | 0.0044 | -0.0198 | -5.2273
-0.5 | 0.0334 | 0.00397 | -0.0202 | 8.4131
0 | 0.0899 | 0.00366 | -0.0207 | 24.5628
0.5 | 0.1471 | 0.0037 | -0.0211 | 39.7568
1 | 0.2024 | 0.00426 | -0.0214 | 47.5117
1.5 | 0.2585 | 0.00463 | -0.0218 | 55.8315
2 | 0.3142 | 0.0051 | -0.022 | 61.6078
2.5 | 0.3703 | 0.00549 | -0.0223 | 67.4499
3 | 0.4268 | 0.00573 | -0.0225 | 74.4852
3.5 | 0.4835 | 0.00592 | -0.0228 | 81.6723
4 | 0.5402 | 0.00609 | -0.023 | 88.7028
4.5 | 0.5965 | 0.00632 | -0.0232 | 94.3829
5 | 0.6526 | 0.00658 | -0.0234 | 99.1793
5.5 | 0.7086 | 0.00683 | -0.0235 | 103.7482
6 | 0.7643 | 0.00711 | -0.0236 | 107.4965
6.5 | 0.8194 | 0.00747 | -0.0235 | 109.6921
7 | 0.8743 | 0.00781 | -0.0235 | 111.9462
7.5 | 0.9289 | 0.00808 | -0.0234 | 114.9629
8 | 0.981 | 0.00839 | -0.0227 | 116.9249
8.5 | 1.033 | 0.00884 | -0.0221 | 116.8552
9 | 1.0854 | 0.00956 | -0.0216 | 113.5356
10 | 1.191 | 0.01065 | -0.021 | 111.831
10.5 | 1.2428 | 0.01128 | -0.0205 | 110.1773
11 | 1.2937 | 0.01198 | -0.0199 | 107.9883
11.5 | 1.3426 | 0.01288 | -0.0191 | 104.2391
12 | 1.3902 | 0.01389 | -0.0181 | 100.0864
12.5 | 1.435 | 0.01516 | -0.0167 | 94.657
13 | 1.4754 | 0.01685 | -0.0147 | 87.5608
13.5 | 1.5129 | 0.01863 | -0.0126 | 81.2077
14 | 1.5382 | 0.02141 | -0.009 | 71.8449
14.5 | 1.5659 | 0.02338 | -0.0059 | 66.976
15 | 1.5869 | 0.02476 | -0.0013 | 64.0913
15.5 | 1.5838 | 0.02744 | 0.0051 | 57.7187
16 | 1.5579 | 0.03277 | 0.0105 | 47.5404
16.5 | 1.5737 | 0.03534 | 0.0121 | 44.5303
17 | 1.554 | 0.04191 | 0.0128 | 37.0795
17.5 | 1.5718 | 0.04515 | 0.0126 | 34.8128
18 | 1.5407 | 0.05498 | 0.0092 | 28.0229
18.5 | 1.4412 | 0.07874 | -0.0052 | 18.3033

## 101. Re 8M Mach 0.25 (1)
BIGFOIL.COM POLAR EXPORT
NACA64-109 a=0.8
NACA64-109 a=0.8 |  |  |  | Cl Max: | 0.824 | at alpha= | 8 | deg
JavaFoil+Calcfoil stall+Eppler ext transition |  |  |  | L/D Max: | 117.559 | at alpha= | 6.5 | deg
Re: | 8000000 |  |  | Cd Min: | 0.00394 | at alpha= | -0.5 | deg
Mach: | 0.25 |  |  | Cl=0 at alpha= | -0.775 | deg
|  |  |  | @ Cl=0.1, Cd= | 0.003951
|  |  |  | @ Cl=0.4, Cd= | 0.09084
|  |  |  | @ Cl=0.6, Cd= | 0.09084
alpha (deg) | Cl | Cd | Cm | Cl/Cd
-13 | -0.195 | 0.08858 | -0.004 | -2.198
-12.5 | -0.268 | 0.08188 | -0.004 | -3.268
-12 | -0.323 | 0.07761 | -0.004 | -4.163
-11.5 | -0.373 | 0.07308 | -0.005 | -5.104
-11 | -0.417 | 0.06896 | -0.005 | -6.051
-10.5 | -0.455 | 0.0663 | -0.005 | -6.868
-10 | -0.487 | 0.06125 | -0.005 | -7.955
-9.5 | -0.512 | 0.05711 | -0.006 | -8.97
-9 | -0.529 | 0.05357 | -0.006 | -9.879
-8.5 | -0.539 | 0.04922 | -0.007 | -10.954
-8 | -0.663 | 0.0083 | -0.012 | -79.908
-7.5 | -0.653 | 0.008 | -0.013 | -81.625
-7 | -0.634 | 0.00766 | -0.013 | -82.702
-6.5 | -0.606 | 0.00738 | -0.014 | -82.135
-6 | -0.571 | 0.00694 | -0.014 | -82.277
-5.5 | -0.529 | 0.00671 | -0.014 | -78.929
-5 | -0.483 | 0.00642 | -0.015 | -75.199
-4.5 | -0.432 | 0.0062 | -0.015 | -69.742
-4 | -0.379 | 0.00605 | -0.016 | -62.656
-3.5 | -0.323 | 0.00589 | -0.016 | -54.787
-3 | -0.265 | 0.00575 | -0.017 | -46.051
-2.5 | -0.206 | 0.00557 | -0.017 | -36.928
-2 | -0.146 | 0.00452 | -0.018 | -32.433
-1.5 | -0.087 | 0.00406 | -0.018 | -21.367
-1 | -0.027 | 0.00402 | -0.018 | -6.643
-0.5 | 0.033 | 0.00394 | -0.019 | 8.495
0 | 0.094 | 0.00395 | -0.019 | 23.728
0.5 | 0.154 | 0.00396 | -0.02 | 38.842
1 | 0.214 | 0.00396 | -0.02 | 53.998
1.5 | 0.273 | 0.00403 | -0.021 | 67.796
2 | 0.333 | 0.00435 | -0.021 | 76.587
2.5 | 0.392 | 0.00469 | -0.022 | 83.523
3 | 0.45 | 0.0058 | -0.022 | 77.623
3.5 | 0.507 | 0.00593 | -0.022 | 85.429
4 | 0.562 | 0.00617 | -0.023 | 91.027
4.5 | 0.614 | 0.00629 | -0.023 | 97.611
5 | 0.662 | 0.00599 | -0.024 | 110.477
5.5 | 0.706 | 0.00614 | -0.024 | 114.968
6 | 0.745 | 0.0064 | -0.025 | 116.35
6.5 | 0.777 | 0.00661 | -0.025 | 117.559
7 | 0.802 | 0.00683 | -0.025 | 117.345
7.5 | 0.817 | 0.00728 | -0.026 | 112.247
8 | 0.824 | 0.00969 | -0.026 | 85.039
8.5 | 0.82 | 0.01028 | -0.027 | 79.725
9 | 0.778 | 0.01322 | -0.026 | 58.858
9.5 | 0.636 | 0.05658 | -0.015 | 11.248
10 | 0.602 | 0.06034 | -0.015 | 9.981
10.5 | 0.551 | 0.06628 | -0.014 | 8.309
11 | 0.492 | 0.07084 | -0.014 | 6.947
11.5 | 0.427 | 0.0761 | -0.014 | 5.608
12 | 0.355 | 0.08133 | -0.014 | 4.37
12.5 | 0.277 | 0.08577 | -0.015 | 3.234
13 | 0.184 | 0.09084 | -0.015 | 2.024

## 102. Re 8M Mach 0.25 (2)
BIGFOIL.COM POLAR EXPORT
NACA64-109 a=0.8
NACA64-109 a=0.8 |  |  |  | Cl Max: | 1.35 | at alpha= | 12 | deg
XFOIL ncrit=9 |  |  |  | L/D Max: | 112.555 | at alpha= | 7.5 | deg
Re: | 8000000 |  |  | Cd Min: | 0.21764 | at alpha= | 17 | deg
Mach: | 0.25 |  |  | Cl=0 at alpha= | -0.79639 | deg
|  |  |  | @ Cl=0.1, Cd= | 0.0036649
|  |  |  | @ Cl=0.4, Cd= | 0.0056214
|  |  |  | @ Cl=0.6, Cd= | 0.0063578
alpha (deg) | Cl | Cd | Cm | Cl/Cd
-15.5 | -0.7125 | 0.1872 | 0.0444 | -3.8061
-15 | -0.6982 | 0.17868 | 0.0398 | -3.9075
-14.5 | -0.7055 | 0.16154 | 0.0325 | -4.3673
-14 | -0.6986 | 0.15136 | 0.0272 | -4.6155
-13.5 | -0.8262 | 0.1069 | 0.0027 | -7.7287
-13 | -0.8552 | 0.0913 | -0.0073 | -9.3669
-11 | -1.0811 | 0.03064 | -0.0328 | -35.2839
-10.5 | -1.0937 | 0.01946 | -0.0291 | -56.2025
-10 | -1.0698 | 0.0135 | -0.0253 | -79.2444
-9.5 | -1.0191 | 0.01166 | -0.0233 | -87.4014
-9 | -0.9639 | 0.01048 | -0.022 | -91.9752
-8.5 | -0.9071 | 0.00955 | -0.021 | -94.9843
-8 | -0.849 | 0.00888 | -0.0202 | -95.6081
-7.5 | -0.7901 | 0.00841 | -0.0197 | -93.9477
-7 | -0.7321 | 0.00776 | -0.0191 | -94.3428
-6.5 | -0.6737 | 0.0072 | -0.0187 | -93.5694
-6 | -0.6147 | 0.00681 | -0.0185 | -90.2643
-5.5 | -0.5555 | 0.00651 | -0.0184 | -85.3303
-5 | -0.4963 | 0.00625 | -0.0183 | -79.408
-4.5 | -0.4372 | 0.00596 | -0.0184 | -73.3557
-4 | -0.3778 | 0.00577 | -0.0185 | -65.4766
-3.5 | -0.3186 | 0.00556 | -0.0187 | -57.3022
-3 | -0.2593 | 0.0054 | -0.0189 | -48.0185
-2.5 | -0.2 | 0.00527 | -0.0192 | -37.9507
-2 | -0.1408 | 0.0051 | -0.0196 | -27.6078
-1.5 | -0.0821 | 0.0048 | -0.0199 | -17.1042
-1 | -0.0237 | 0.00443 | -0.0203 | -5.3499
-0.5 | 0.0345 | 0.00398 | -0.0208 | 8.6683
0 | 0.0928 | 0.00366 | -0.0213 | 25.3552
0.5 | 0.1517 | 0.0037 | -0.0217 | 41
1 | 0.2087 | 0.00427 | -0.022 | 48.8759
1.5 | 0.2665 | 0.00466 | -0.0223 | 57.1888
2 | 0.3239 | 0.00517 | -0.0226 | 62.6499
2.5 | 0.3818 | 0.00555 | -0.0228 | 68.7928
3 | 0.4404 | 0.00578 | -0.023 | 76.1938
3.5 | 0.4992 | 0.00599 | -0.0231 | 83.3389
4 | 0.5579 | 0.0062 | -0.0232 | 89.9839
4.5 | 0.6166 | 0.00642 | -0.0233 | 96.0436
5.5 | 0.7335 | 0.00699 | -0.0231 | 104.9356
6 | 0.7916 | 0.00735 | -0.0229 | 107.7007
6.5 | 0.8494 | 0.00778 | -0.0224 | 109.1774
7 | 0.9074 | 0.00813 | -0.022 | 111.6113
7.5 | 0.9646 | 0.00857 | -0.0213 | 112.5554
8 | 1.0192 | 0.0091 | -0.02 | 112
8.5 | 1.0723 | 0.00993 | -0.0184 | 107.9859
9 | 1.1287 | 0.01066 | -0.0173 | 105.8818
9.5 | 1.1837 | 0.0116 | -0.0159 | 102.0431
10 | 1.2357 | 0.01296 | -0.0141 | 95.3472
10.5 | 1.2835 | 0.01487 | -0.0117 | 86.3147
11 | 1.3227 | 0.01784 | -0.0084 | 74.1424
11.5 | 1.3465 | 0.02235 | -0.0041 | 60.2461
12 | 1.35 | 0.02816 | 0.0015 | 47.9403
12.5 | 1.299 | 0.03551 | 0.0114 | 36.5812
13 | 1.2324 | 0.0452 | 0.0151 | 27.2655
13.5 | 1.1993 | 0.05409 | 0.0128 | 22.1723
14 | 1.1413 | 0.06956 | 0.0029 | 16.4074
14.5 | 1.1056 | 0.08673 | -0.0103 | 12.7476
15 | 1.0302 | 0.11795 | -0.0306 | 8.7342
15.5 | 0.9193 | 0.15743 | -0.0555 | 5.8394
16 | 0.8542 | 0.19369 | -0.0741 | 4.4101
16.5 | 0.8642 | 0.20426 | -0.0798 | 4.2309
17 | 0.8709 | 0.21764 | -0.0861 | 4.0016

## 103. Re 8M Mach 0.50 (1)
BIGFOIL.COM POLAR EXPORT
NACA64-109 a=0.8
NACA64-109 a=0.8 |  |  |  | Cl Max: | 1.084 | at alpha= | 20 | deg
JavaFoil+Calcfoil stall+Eppler ext transition |  |  |  | L/D Max: | 107.232 | at alpha= | 4.5 | deg
Re: | 8000000 |  |  | Cd Min: | 0.00395 | at alpha= | -0.5 | deg
Mach: | 0.5 |  |  | Cl=0 at alpha= | -0.77612 | deg
|  |  |  | @ Cl=0.1, Cd= | 0.0039593
|  |  |  | @ Cl=0.4, Cd= | 0.0050745
|  |  |  | @ Cl=0.6, Cd= | 0.069469
alpha (deg) | Cl | Cd | Cm | Cl/Cd
-20 | -1.02 | 0.1503 | -0.002 | -6.788
-19.5 | -0.994 | 0.14311 | -0.002 | -6.948
-19 | -0.973 | 0.1409 | -0.002 | -6.906
-18.5 | -0.945 | 0.13498 | -0.002 | -7.001
-18 | -0.916 | 0.13252 | -0.003 | -6.914
-17.5 | -0.889 | 0.12826 | -0.003 | -6.928
-17 | -0.863 | 0.1217 | -0.003 | -7.089
-16.5 | -0.839 | 0.11926 | -0.003 | -7.036
-16 | -0.812 | 0.11476 | -0.003 | -7.072
-15.5 | -0.785 | 0.1079 | -0.004 | -7.275
-15 | -0.76 | 0.09952 | -0.004 | -7.633
-14.5 | -0.735 | 0.0922 | -0.004 | -7.971
-14 | -0.705 | 0.10127 | -0.004 | -6.957
-13.5 | -0.678 | 0.09303 | -0.004 | -7.289
-13 | -0.653 | 0.08479 | -0.005 | -7.705
-12.5 | -0.628 | 0.07805 | -0.005 | -8.049
-12 | -0.606 | 0.0696 | -0.006 | -8.708
-11.5 | -0.664 | 0.0198 | -0.01 | -33.553
-11 | -0.544 | 0.07562 | -0.005 | -7.2
-10.5 | -0.519 | 0.06781 | -0.006 | -7.654
-10 | -0.497 | 0.05849 | -0.007 | -8.492
-9.5 | -0.553 | 0.01406 | -0.012 | -39.325
-9 | -0.541 | 0.01079 | -0.013 | -50.119
-8.5 | -0.411 | 0.05661 | -0.006 | -7.266
-8 | -0.385 | 0.05131 | -0.007 | -7.505
-7.5 | -0.359 | 0.04706 | -0.007 | -7.636
-7 | -0.411 | 0.00793 | -0.015 | -51.841
-6.5 | -0.305 | 0.04271 | -0.007 | -7.152
-6 | -0.278 | 0.04109 | -0.007 | -6.769
-5.5 | -0.398 | 0.03798 | -0.008 | -10.482
-5 | -0.5 | 0.00706 | -0.017 | -70.877
-4.5 | -0.466 | 0.00658 | -0.017 | -70.827
-4 | -0.416 | 0.0063 | -0.018 | -65.964
-3.5 | -0.357 | 0.00608 | -0.018 | -58.779
-3 | -0.294 | 0.00588 | -0.019 | -50.001
-2.5 | -0.229 | 0.00568 | -0.019 | -40.364
-2 | -0.163 | 0.00553 | -0.02 | -29.568
-1.5 | -0.097 | 0.0043 | -0.02 | -22.508
-1 | -0.03 | 0.00402 | -0.021 | -7.409
-0.5 | 0.037 | 0.00395 | -0.021 | 9.485
0 | 0.105 | 0.00396 | -0.022 | 26.426
0.5 | 0.172 | 0.00396 | -0.022 | 43.423
1 | 0.239 | 0.00395 | -0.023 | 60.403
1.5 | 0.305 | 0.00402 | -0.023 | 75.899
2 | 0.372 | 0.00448 | -0.024 | 82.909
2.5 | 0.437 | 0.00586 | -0.024 | 74.524
3 | 0.501 | 0.00604 | -0.025 | 82.903
3.5 | 0.562 | 0.00577 | -0.025 | 97.455
4 | 0.618 | 0.00597 | -0.026 | 103.46
4.5 | 0.665 | 0.0062 | -0.026 | 107.232
5 | 0.696 | 0.00651 | -0.027 | 106.945
5.5 | 0.692 | 0.00692 | -0.027 | 99.981
6 | 0.444 | 0.00933 | -0.027 | 47.648
6.5 | 0.385 | 0.04309 | -0.014 | 8.941
7 | 0.509 | 0.01012 | -0.028 | 50.28
7.5 | 0.54 | 0.0107 | -0.029 | 50.477
8 | 0.466 | 0.0489 | -0.016 | 9.535
8.5 | 0.489 | 0.05667 | -0.014 | 8.632
9 | 0.633 | 0.0121 | -0.03 | 52.305
9.5 | 0.66 | 0.01331 | -0.03 | 49.61
10 | 0.576 | 0.05839 | -0.019 | 9.859
10.5 | 0.595 | 0.06785 | -0.017 | 8.774
11 | 0.619 | 0.07562 | -0.016 | 8.188
11.5 | 0.771 | 0.01747 | -0.031 | 44.116
12 | 0.707 | 0.05424 | -0.025 | 13.038
12.5 | 0.703 | 0.07809 | -0.02 | 9.002
13 | 0.725 | 0.08779 | -0.019 | 8.257
13.5 | 0.75 | 0.09639 | -0.019 | 7.779
14 | 0.779 | 0.08987 | -0.02 | 8.67
14.5 | 0.802 | 0.09773 | -0.02 | 8.211
15 | 0.827 | 0.10713 | -0.02 | 7.719
15.5 | 0.853 | 0.11292 | -0.021 | 7.557
16 | 0.88 | 0.1191 | -0.021 | 7.391
16.5 | 0.902 | 0.11936 | -0.021 | 7.56
17 | 0.927 | 0.12483 | -0.021 | 7.43
17.5 | 0.955 | 0.12814 | -0.022 | 7.456
18 | 0.985 | 0.13011 | -0.024 | 7.573
18.5 | 1.009 | 0.14108 | -0.024 | 7.152
19 | 1.03 | 0.14028 | -0.023 | 7.34
19.5 | 1.056 | 0.14549 | -0.023 | 7.255
20 | 1.084 | 0.14952 | -0.024 | 7.248

## 104. Re 8M Mach 0.50 (2)
BIGFOIL.COM POLAR EXPORT
NACA64-109 a=0.8
NACA64-109 a=0.8 |  |  |  | Cl Max: | 0.9236 | at alpha= | 7 | deg
XFOIL ncrit=9 |  |  |  | L/D Max: | 102.765 | at alpha= | 5 | deg
Re: | 8000000 |  |  | Cd Min: | 0.14096 | at alpha= | 12 | deg
Mach: | 0.5 |  |  | Cl=0 at alpha= | -99 | deg
|  |  |  | @ Cl=0.1, Cd= | 0.00367
|  |  |  | @ Cl=0.4, Cd= | 0.0056603
|  |  |  | @ Cl=0.6, Cd= | 0.0064532
alpha (deg) | Cl | Cd | Cm | Cl/Cd
0 | 0.1054 | 0.00367 | -0.024 | 28.7193
0.5 | 0.1724 | 0.00371 | -0.0244 | 46.469
1 | 0.2367 | 0.00432 | -0.0246 | 54.7917
1.5 | 0.3017 | 0.00487 | -0.0248 | 61.9507
2 | 0.3666 | 0.00548 | -0.0248 | 66.8978
2.5 | 0.4333 | 0.00584 | -0.0247 | 74.1952
3 | 0.5011 | 0.00607 | -0.0246 | 82.5535
3.5 | 0.5694 | 0.00632 | -0.0242 | 90.0949
4 | 0.6383 | 0.00662 | -0.0235 | 96.4199
4.5 | 0.7074 | 0.00703 | -0.0224 | 100.6259
5 | 0.7769 | 0.00756 | -0.0209 | 102.7646
5.5 | 0.8439 | 0.00859 | -0.0183 | 98.2421
6 | 0.8935 | 0.0122 | -0.0132 | 73.2377
6.5 | 0.9157 | 0.02107 | -0.007 | 43.4599
7 | 0.9236 | 0.02963 | -0.0012 | 31.1711
7.5 | 0.9117 | 0.03778 | 0.0042 | 24.1318
8.5 | 0.8348 | 0.05253 | 0.01 | 15.8919
9 | 0.8087 | 0.06355 | 0.0022 | 12.7254
9.5 | 0.7904 | 0.07965 | -0.0115 | 9.9234
10 | 0.7794 | 0.09271 | -0.0203 | 8.4069
10.5 | 0.7715 | 0.10529 | -0.0281 | 7.3274
11 | 0.7667 | 0.11792 | -0.0356 | 6.5019
11.5 | 0.7682 | 0.12979 | -0.0424 | 5.9188
12 | 0.7751 | 0.14096 | -0.0486 | 5.4987

## 105. Re 10M Mach 0.00 (1)
BIGFOIL.COM POLAR EXPORT
NACA64-109 a=0.8
NACA64-109 a=0.8 |  |  |  | Cl Max: | 0.887 | at alpha= | 9.5 | deg
JavaFoil+Calcfoil stall+Eppler ext transition |  |  |  | L/D Max: | 124.376 | at alpha= | 7 | deg
Re: | 10000000 |  |  | Cd Min: | 0.00389 | at alpha= | 0 | deg
Mach: | 0 |  |  | Cl=0 at alpha= | -0.77586 | deg
|  |  |  | @ Cl=0.1, Cd= | 0.0038931
|  |  |  | @ Cl=0.4, Cd= | 0.0051071
|  |  |  | @ Cl=0.6, Cd= | 0.10023
alpha (deg) | Cl | Cd | Cm | Cl/Cd
-14.5 | -0.467 | 0.09943 | -0.003 | -4.698
-14 | -0.492 | 0.09426 | -0.003 | -5.217
-13.5 | -0.516 | 0.08891 | -0.004 | -5.805
-13 | -0.54 | 0.08376 | -0.004 | -6.449
-12.5 | -0.56 | 0.07888 | -0.004 | -7.101
-12 | -0.575 | 0.07333 | -0.005 | -7.836
-11.5 | -0.586 | 0.06922 | -0.005 | -8.467
-11 | -0.596 | 0.06452 | -0.005 | -9.232
-10.5 | -0.603 | 0.0594 | -0.006 | -10.151
-10 | -0.607 | 0.05455 | -0.006 | -11.128
-9.5 | -0.736 | 0.0096 | -0.011 | -76.688
-9 | -0.73 | 0.00849 | -0.011 | -85.96
-8.5 | -0.716 | 0.00808 | -0.011 | -88.631
-8 | -0.696 | 0.00768 | -0.012 | -90.617
-7.5 | -0.671 | 0.00743 | -0.012 | -90.305
-7 | -0.64 | 0.00723 | -0.013 | -88.549
-6.5 | -0.604 | 0.00695 | -0.013 | -86.952
-6 | -0.564 | 0.00672 | -0.014 | -83.974
-5.5 | -0.519 | 0.00637 | -0.014 | -81.522
-5 | -0.472 | 0.00615 | -0.014 | -76.755
-4.5 | -0.421 | 0.00598 | -0.015 | -70.385
-4 | -0.368 | 0.00582 | -0.015 | -63.198
-3.5 | -0.313 | 0.00567 | -0.016 | -55.219
-3 | -0.257 | 0.00552 | -0.016 | -46.447
-2.5 | -0.199 | 0.00536 | -0.017 | -37.184
-2 | -0.142 | 0.00465 | -0.017 | -30.501
-1.5 | -0.084 | 0.00435 | -0.017 | -19.304
-1 | -0.026 | 0.00406 | -0.018 | -6.362
-0.5 | 0.032 | 0.00392 | -0.018 | 8.272
0 | 0.091 | 0.00389 | -0.019 | 23.34
0.5 | 0.149 | 0.00391 | -0.019 | 38.087
1 | 0.207 | 0.00396 | -0.02 | 52.236
1.5 | 0.265 | 0.00428 | -0.02 | 61.903
2 | 0.322 | 0.00448 | -0.02 | 72.036
2.5 | 0.38 | 0.00485 | -0.021 | 78.328
3 | 0.436 | 0.00557 | -0.021 | 78.233
3.5 | 0.492 | 0.00576 | -0.022 | 85.394
4 | 0.545 | 0.00589 | -0.022 | 92.551
4.5 | 0.597 | 0.00605 | -0.023 | 98.674
5 | 0.646 | 0.00616 | -0.023 | 104.842
5.5 | 0.692 | 0.00643 | -0.023 | 107.658
6 | 0.734 | 0.00607 | -0.024 | 120.88
6.5 | 0.772 | 0.00625 | -0.024 | 123.459
7 | 0.805 | 0.00647 | -0.025 | 124.376
7.5 | 0.833 | 0.0067 | -0.025 | 124.366
8 | 0.855 | 0.00691 | -0.025 | 123.775
8.5 | 0.872 | 0.00726 | -0.026 | 120.093
9 | 0.883 | 0.00969 | -0.026 | 91.124
9.5 | 0.887 | 0.01021 | -0.027 | 86.905
10 | 0.879 | 0.01091 | -0.027 | 80.596
10.5 | 0.851 | 0.01232 | -0.027 | 69.124
11 | 0.697 | 0.05989 | -0.018 | 11.636
11.5 | 0.668 | 0.06845 | -0.016 | 9.757
12 | 0.643 | 0.07299 | -0.016 | 8.808
12.5 | 0.615 | 0.07823 | -0.016 | 7.866
13 | 0.587 | 0.08333 | -0.016 | 7.043
13.5 | 0.558 | 0.08831 | -0.015 | 6.315
14 | 0.528 | 0.09505 | -0.015 | 5.555
14.5 | 0.499 | 0.10023 | -0.015 | 4.979

## 106. Re 10M Mach 0.00 (2)
BIGFOIL.COM POLAR EXPORT
NACA64-109 a=0.8
NACA64-109 a=0.8 |  |  |  | Cl Max: | 1.7087 | at alpha= | 18 | deg
XFOIL ncrit=9 |  |  |  | L/D Max: | 121.126 | at alpha= | 8 | deg
Re: | 10000000 |  |  | Cd Min: | 0.10023 | at alpha= | -20 | deg
Mach: | 0 |  |  | Cl=0 at alpha= | -0.79646 | deg
|  |  |  | @ Cl=0.1, Cd= | 0.0037312
|  |  |  | @ Cl=0.4, Cd= | 0.0054606
|  |  |  | @ Cl=0.6, Cd= | 0.0061265
alpha (deg) | Cl | Cd | Cm | Cl/Cd
-20 | -1.3424 | 0.10023 | -0.0007 | -13.3932
-19.5 | -1.4309 | 0.07242 | -0.02 | -19.7584
-19 | -1.5165 | 0.05134 | -0.0339 | -29.5384
-18.5 | -1.5509 | 0.04132 | -0.0385 | -37.5339
-18 | -1.6131 | 0.03077 | -0.039 | -52.4244
-17.5 | -1.602 | 0.02829 | -0.0372 | -56.6278
-17 | -1.6371 | 0.02406 | -0.0291 | -68.0424
-16.5 | -1.6167 | 0.0222 | -0.0256 | -72.8243
-16 | -1.586 | 0.02054 | -0.0235 | -77.2152
-15.5 | -1.5486 | 0.01922 | -0.022 | -80.5723
-15 | -1.5089 | 0.01791 | -0.0207 | -84.249
-14.5 | -1.4652 | 0.01689 | -0.0198 | -86.7496
-14 | -1.4203 | 0.01585 | -0.019 | -89.6088
-13.5 | -1.3739 | 0.01488 | -0.0184 | -92.332
-13 | -1.3255 | 0.01407 | -0.018 | -94.2075
-12.5 | -1.2761 | 0.01331 | -0.0177 | -95.8753
-12 | -1.2258 | 0.01261 | -0.0174 | -97.2086
-11.5 | -1.1749 | 0.0119 | -0.0172 | -98.7311
-11 | -1.1255 | 0.01105 | -0.0167 | -101.8552
-10.5 | -1.077 | 0.01016 | -0.0158 | -106.0039
-10 | -1.026 | 0.00938 | -0.0155 | -109.3817
-9.5 | -0.9733 | 0.00881 | -0.0153 | -110.4767
-9 | -0.9195 | 0.0084 | -0.0154 | -109.4643
-8.5 | -0.865 | 0.00806 | -0.0155 | -107.3201
-8 | -0.8101 | 0.00774 | -0.0156 | -104.6641
-7.5 | -0.755 | 0.00742 | -0.0158 | -101.752
-7 | -0.7002 | 0.00696 | -0.0159 | -100.6034
-6.5 | -0.645 | 0.00659 | -0.016 | -97.8756
-6 | -0.5892 | 0.00631 | -0.0162 | -93.3756
-5 | -0.4767 | 0.0059 | -0.0168 | -80.7966
-4.5 | -0.4204 | 0.00567 | -0.0171 | -74.1446
-4 | -0.3637 | 0.0055 | -0.0174 | -66.1273
-3.5 | -0.307 | 0.00533 | -0.0177 | -57.5985
-3 | -0.2501 | 0.00518 | -0.0181 | -48.2819
-2.5 | -0.1931 | 0.00507 | -0.0184 | -38.0868
-2 | -0.1362 | 0.00494 | -0.0188 | -27.5709
-1.5 | -0.0795 | 0.00473 | -0.0192 | -16.8076
-1 | -0.023 | 0.00444 | -0.0196 | -5.1802
-0.5 | 0.0335 | 0.00413 | -0.0201 | 8.1114
0 | 0.0894 | 0.00372 | -0.0206 | 24.0323
0.5 | 0.146 | 0.00378 | -0.021 | 38.6243
1 | 0.2009 | 0.00437 | -0.0213 | 45.9725
1.5 | 0.257 | 0.00468 | -0.0217 | 54.9145
2 | 0.3128 | 0.00506 | -0.022 | 61.8182
2.5 | 0.3688 | 0.00535 | -0.0223 | 68.9346
3 | 0.4252 | 0.00555 | -0.0226 | 76.6126
3.5 | 0.4817 | 0.00573 | -0.0228 | 84.0663
4 | 0.538 | 0.00589 | -0.0231 | 91.3413
4.5 | 0.5941 | 0.0061 | -0.0234 | 97.3934
5 | 0.6498 | 0.00635 | -0.0235 | 102.3307
6 | 0.7609 | 0.00685 | -0.0239 | 111.0803
6.5 | 0.8157 | 0.0072 | -0.0239 | 113.2917
7 | 0.8707 | 0.00746 | -0.0241 | 116.7158
7.5 | 0.9252 | 0.00773 | -0.0241 | 119.6895
8 | 0.9787 | 0.00808 | -0.0241 | 121.1262
8.5 | 1.03 | 0.00851 | -0.0235 | 121.0341
9 | 1.0807 | 0.00896 | -0.0228 | 120.6138
9.5 | 1.1337 | 0.00941 | -0.0227 | 120.4782
10 | 1.1861 | 0.00988 | -0.0226 | 120.0506
10.5 | 1.2378 | 0.01042 | -0.0223 | 118.7908
11 | 1.2887 | 0.01101 | -0.022 | 117.0481
11.5 | 1.3375 | 0.01185 | -0.0214 | 112.8692
12 | 1.3851 | 0.01277 | -0.0206 | 108.4652
12.5 | 1.4305 | 0.01389 | -0.0195 | 102.9878
13 | 1.4723 | 0.01536 | -0.0181 | 95.8529
13.5 | 1.5163 | 0.01635 | -0.0169 | 92.7401
14 | 1.5568 | 0.01761 | -0.0154 | 88.4043
14.5 | 1.596 | 0.0188 | -0.0137 | 84.8936
15 | 1.6331 | 0.01996 | -0.0118 | 81.8186
15.5 | 1.6637 | 0.02145 | -0.0091 | 77.5618
16 | 1.6732 | 0.02333 | -0.0032 | 71.7188
16.5 | 1.687 | 0.02485 | 0.0014 | 67.8873
17 | 1.6916 | 0.02744 | 0.0057 | 61.6472
17.5 | 1.7076 | 0.02953 | 0.0081 | 57.8259
18 | 1.7087 | 0.03321 | 0.0104 | 51.4514
18.5 | 1.6998 | 0.03841 | 0.0116 | 44.2541
19 | 1.7058 | 0.04264 | 0.0115 | 40.0047
19.5 | 1.6712 | 0.0524 | 0.0088 | 31.8931
20 | 1.6329 | 0.06449 | 0.0032 | 25.3202

## 107. Re 10M Mach 0.10 (1)
BIGFOIL.COM POLAR EXPORT
NACA64-109 a=0.8
NACA64-109 a=0.8 |  |  |  | Cl Max: | 0.876 | at alpha= | 9.5 | deg
JavaFoil+Calcfoil stall+Eppler ext transition |  |  |  | L/D Max: | 124.615 | at alpha= | 7 | deg
Re: | 10000000 |  |  | Cd Min: | 0.00389 | at alpha= | 0.5 | deg
Mach: | 0.1 |  |  | Cl=0 at alpha= | -0.77966 | deg
|  |  |  | @ Cl=0.1, Cd= | 0.0038985
|  |  |  | @ Cl=0.4, Cd= | 0.0050967
|  |  |  | @ Cl=0.6, Cd= | 0.10269
alpha (deg) | Cl | Cd | Cm | Cl/Cd
-14 | -0.453 | 0.09466 | -0.003 | -4.788
-13.5 | -0.481 | 0.08911 | -0.004 | -5.398
-13 | -0.509 | 0.08423 | -0.004 | -6.037
-12.5 | -0.532 | 0.07979 | -0.004 | -6.663
-12 | -0.55 | 0.0743 | -0.004 | -7.397
-11.5 | -0.564 | 0.06995 | -0.005 | -8.069
-11 | -0.577 | 0.06564 | -0.005 | -8.786
-10.5 | -0.587 | 0.06084 | -0.005 | -9.643
-10 | -0.593 | 0.05659 | -0.006 | -10.472
-9.5 | -0.611 | 0.04281 | -0.008 | -14.274
-9 | -0.722 | 0.00862 | -0.011 | -83.786
-8.5 | -0.711 | 0.0082 | -0.011 | -86.664
-8 | -0.693 | 0.00777 | -0.012 | -89.226
-7.5 | -0.669 | 0.0075 | -0.012 | -89.254
-7 | -0.64 | 0.00724 | -0.013 | -88.365
-6.5 | -0.605 | 0.007 | -0.013 | -86.411
-6 | -0.565 | 0.00676 | -0.014 | -83.615
-5.5 | -0.521 | 0.0064 | -0.014 | -81.393
-5 | -0.474 | 0.00615 | -0.014 | -77.031
-4.5 | -0.423 | 0.00598 | -0.015 | -70.673
-4 | -0.37 | 0.00582 | -0.015 | -63.483
-3.5 | -0.315 | 0.00565 | -0.016 | -55.661
-3 | -0.258 | 0.00554 | -0.016 | -46.511
-2.5 | -0.2 | 0.0054 | -0.017 | -37.096
-2 | -0.143 | 0.00464 | -0.017 | -30.756
-1.5 | -0.084 | 0.00433 | -0.018 | -19.481
-1 | -0.026 | 0.00407 | -0.018 | -6.378
-0.5 | 0.033 | 0.00396 | -0.018 | 8.239
0 | 0.091 | 0.0039 | -0.019 | 23.398
0.5 | 0.15 | 0.00389 | -0.019 | 38.468
1 | 0.208 | 0.00394 | -0.02 | 52.735
1.5 | 0.266 | 0.00428 | -0.02 | 62.181
2 | 0.324 | 0.00448 | -0.021 | 72.352
2.5 | 0.381 | 0.00483 | -0.021 | 78.932
3 | 0.438 | 0.00563 | -0.021 | 77.794
3.5 | 0.494 | 0.00575 | -0.022 | 85.907
4 | 0.548 | 0.00592 | -0.022 | 92.48
4.5 | 0.599 | 0.00605 | -0.023 | 99.146
5 | 0.648 | 0.00622 | -0.023 | 104.18
5.5 | 0.694 | 0.00649 | -0.024 | 107.028
6 | 0.736 | 0.00612 | -0.024 | 120.193
6.5 | 0.773 | 0.00624 | -0.024 | 123.975
7 | 0.805 | 0.00646 | -0.025 | 124.615
7.5 | 0.832 | 0.00673 | -0.025 | 123.54
8 | 0.852 | 0.00699 | -0.026 | 121.965
8.5 | 0.867 | 0.00734 | -0.026 | 118.182
9 | 0.875 | 0.0098 | -0.026 | 89.237
9.5 | 0.876 | 0.01034 | -0.027 | 84.698
10 | 0.862 | 0.0112 | -0.027 | 76.941
10.5 | 0.794 | 0.01882 | -0.025 | 42.191
11 | 0.672 | 0.06323 | -0.017 | 10.632
11.5 | 0.646 | 0.06767 | -0.016 | 9.54
12 | 0.614 | 0.07438 | -0.015 | 8.251
12.5 | 0.583 | 0.07918 | -0.015 | 7.359
13 | 0.55 | 0.08467 | -0.015 | 6.5
13.5 | 0.517 | 0.09075 | -0.015 | 5.7
14 | 0.485 | 0.09695 | -0.015 | 5.001
14.5 | 0.453 | 0.10269 | -0.015 | 4.411

## 108. Re 10M Mach 0.10 (2)
BIGFOIL.COM POLAR EXPORT
NACA64-109 a=0.8
NACA64-109 a=0.8 |  |  |  | Cl Max: | 1.6649 | at alpha= | 17.5 | deg
XFOIL ncrit=9 |  |  |  | L/D Max: | 120.342 | at alpha= | 8 | deg
Re: | 10000000 |  |  | Cd Min: | 0.07884 | at alpha= | 19.5 | deg
Mach: | 0.1 |  |  | Cl=0 at alpha= | -0.79666 | deg
|  |  |  | @ Cl=0.1, Cd= | 0.0037289
|  |  |  | @ Cl=0.4, Cd= | 0.0054573
|  |  |  | @ Cl=0.6, Cd= | 0.0061211
alpha (deg) | Cl | Cd | Cm | Cl/Cd
-18.5 | -1.3906 | 0.06791 | -0.0249 | -20.4771
-18 | -1.4796 | 0.04744 | -0.0385 | -31.1889
-17.5 | -1.491 | 0.04053 | -0.0413 | -36.7876
-17 | -1.5549 | 0.03034 | -0.0412 | -51.2492
-16.5 | -1.5615 | 0.02701 | -0.0373 | -57.8119
-16 | -1.57 | 0.02421 | -0.0304 | -64.8492
-15.5 | -1.5502 | 0.02153 | -0.027 | -72.0019
-15 | -1.5158 | 0.0197 | -0.0249 | -76.9442
-14.5 | -1.4752 | 0.01825 | -0.0234 | -80.8329
-14 | -1.4316 | 0.01695 | -0.0222 | -84.4602
-13.5 | -1.3857 | 0.01578 | -0.0212 | -87.8137
-13 | -1.3372 | 0.01484 | -0.0204 | -90.1078
-12.5 | -1.2873 | 0.01399 | -0.0198 | -92.0157
-12 | -1.2365 | 0.01319 | -0.0193 | -93.7453
-11.5 | -1.1851 | 0.0124 | -0.0189 | -95.5726
-11 | -1.134 | 0.01166 | -0.0183 | -97.2556
-10.5 | -1.0857 | 0.01059 | -0.0172 | -102.5212
-10 | -1.0343 | 0.0097 | -0.0166 | -106.6289
-9.5 | -0.9815 | 0.00899 | -0.0163 | -109.1769
-9 | -0.9271 | 0.00851 | -0.0161 | -108.9424
-8.5 | -0.872 | 0.00814 | -0.0161 | -107.1253
-8 | -0.8165 | 0.00781 | -0.0162 | -104.5455
-7.5 | -0.7607 | 0.00749 | -0.0163 | -101.5621
-7 | -0.7053 | 0.00703 | -0.0163 | -100.3272
-6.5 | -0.6495 | 0.00664 | -0.0163 | -97.8163
-6 | -0.5933 | 0.00634 | -0.0165 | -93.5804
-5 | -0.4799 | 0.00592 | -0.017 | -81.0642
-4.5 | -0.4231 | 0.00568 | -0.0172 | -74.4894
-4 | -0.366 | 0.00551 | -0.0175 | -66.4247
-3.5 | -0.3088 | 0.00534 | -0.0179 | -57.8277
-3 | -0.2516 | 0.00519 | -0.0182 | -48.4778
-2.5 | -0.1942 | 0.00508 | -0.0185 | -38.2283
-2 | -0.1369 | 0.00495 | -0.0189 | -27.6566
-1.5 | -0.0799 | 0.00474 | -0.0193 | -16.8565
-1 | -0.0231 | 0.00444 | -0.0197 | -5.2027
-0.5 | 0.0337 | 0.00413 | -0.0202 | 8.1598
0 | 0.0899 | 0.00372 | -0.0207 | 24.1667
0.5 | 0.1469 | 0.00377 | -0.0211 | 38.9655
1 | 0.2021 | 0.00437 | -0.0215 | 46.2471
1.5 | 0.2585 | 0.00468 | -0.0218 | 55.235
2 | 0.3146 | 0.00506 | -0.0221 | 62.1739
2.5 | 0.3709 | 0.00536 | -0.0224 | 69.1978
3 | 0.4277 | 0.00555 | -0.0226 | 77.0631
3.5 | 0.4845 | 0.00574 | -0.0229 | 84.4077
4 | 0.5412 | 0.00591 | -0.0232 | 91.5736
4.5 | 0.5977 | 0.00611 | -0.0234 | 97.8232
5 | 0.6539 | 0.00638 | -0.0235 | 102.4922
5.5 | 0.7101 | 0.00659 | -0.0237 | 107.7542
6 | 0.7658 | 0.00689 | -0.0238 | 111.1466
7 | 0.8767 | 0.0075 | -0.0239 | 116.8933
7.5 | 0.9317 | 0.00779 | -0.0238 | 119.6021
8 | 0.9856 | 0.00819 | -0.0236 | 120.3419
8.5 | 1.0373 | 0.00866 | -0.0229 | 119.7806
9 | 1.0888 | 0.00908 | -0.0222 | 119.9119
9.5 | 1.1425 | 0.00954 | -0.022 | 119.7589
10 | 1.1956 | 0.01004 | -0.0217 | 119.0837
10.5 | 1.2478 | 0.01064 | -0.0213 | 117.2744
11 | 1.2985 | 0.0114 | -0.0206 | 113.9035
11.5 | 1.347 | 0.01241 | -0.0197 | 108.5415
12 | 1.3947 | 0.01344 | -0.0186 | 103.7723
12.5 | 1.4389 | 0.01484 | -0.0171 | 96.9609
13 | 1.4812 | 0.01631 | -0.0154 | 90.8155
13.5 | 1.5244 | 0.01746 | -0.0139 | 87.3081
14 | 1.5627 | 0.019 | -0.0118 | 82.2474
14.5 | 1.5992 | 0.02043 | -0.0095 | 78.277
15 | 1.6332 | 0.02178 | -0.0069 | 74.9862
15.5 | 1.6484 | 0.02359 | -0.0016 | 69.8771
16 | 1.6408 | 0.02651 | 0.0054 | 61.8936
16.5 | 1.6549 | 0.0286 | 0.0088 | 57.8636
17 | 1.6511 | 0.03253 | 0.0121 | 50.7562
17.5 | 1.6649 | 0.03542 | 0.0135 | 47.0045
18 | 1.6532 | 0.04129 | 0.014 | 40.0388
18.5 | 1.6256 | 0.04998 | 0.012 | 32.525
19 | 1.6203 | 0.05693 | 0.0093 | 28.4613
19.5 | 1.5308 | 0.07884 | -0.0038 | 19.4165

## 109. Re 10M Mach 0.25 (1)
BIGFOIL.COM POLAR EXPORT
NACA64-109 a=0.8
NACA64-109 a=0.8 |  |  |  | Cl Max: | 0.824 | at alpha= | 8 | deg
JavaFoil+Calcfoil stall+Eppler ext transition |  |  |  | L/D Max: | 121.316 | at alpha= | 6.5 | deg
Re: | 10000000 |  |  | Cd Min: | 0.00388 | at alpha= | 0 | deg
Mach: | 0.25 |  |  | Cl=0 at alpha= | -0.775 | deg
|  |  |  | @ Cl=0.1, Cd= | 0.003883
|  |  |  | @ Cl=0.4, Cd= | 0.09028
|  |  |  | @ Cl=0.6, Cd= | 0.09028
alpha (deg) | Cl | Cd | Cm | Cl/Cd
-13 | -0.195 | 0.0874 | -0.004 | -2.228
-12.5 | -0.268 | 0.08102 | -0.004 | -3.305
-12 | -0.323 | 0.07632 | -0.004 | -4.237
-11.5 | -0.374 | 0.07171 | -0.005 | -5.212
-11 | -0.418 | 0.06764 | -0.005 | -6.183
-10.5 | -0.456 | 0.06549 | -0.005 | -6.958
-10 | -0.487 | 0.06126 | -0.005 | -7.957
-9.5 | -0.512 | 0.05704 | -0.006 | -8.984
-9 | -0.531 | 0.0522 | -0.006 | -10.173
-8.5 | -0.549 | 0.04305 | -0.008 | -12.759
-8 | -0.663 | 0.00811 | -0.012 | -81.757
-7.5 | -0.653 | 0.00775 | -0.013 | -84.279
-7 | -0.634 | 0.00749 | -0.013 | -84.618
-6.5 | -0.606 | 0.00722 | -0.014 | -83.879
-6 | -0.571 | 0.00673 | -0.014 | -84.832
-5.5 | -0.529 | 0.00651 | -0.014 | -81.297
-5 | -0.483 | 0.00627 | -0.015 | -76.972
-4.5 | -0.432 | 0.00605 | -0.015 | -71.451
-4 | -0.379 | 0.0059 | -0.016 | -64.249
-3.5 | -0.323 | 0.00574 | -0.016 | -56.262
-3 | -0.265 | 0.00557 | -0.017 | -47.51
-2.5 | -0.206 | 0.00542 | -0.017 | -37.964
-2 | -0.146 | 0.00467 | -0.018 | -31.372
-1.5 | -0.087 | 0.00435 | -0.018 | -19.933
-1 | -0.027 | 0.00416 | -0.018 | -6.41
-0.5 | 0.033 | 0.00391 | -0.019 | 8.562
0 | 0.094 | 0.00388 | -0.019 | 24.135
0.5 | 0.154 | 0.00391 | -0.02 | 39.357
1 | 0.214 | 0.00394 | -0.02 | 54.186
1.5 | 0.273 | 0.0043 | -0.021 | 63.64
2 | 0.333 | 0.00449 | -0.021 | 74.055
2.5 | 0.392 | 0.00489 | -0.022 | 80.026
3 | 0.45 | 0.00566 | -0.022 | 79.511
3.5 | 0.507 | 0.0058 | -0.022 | 87.409
4 | 0.562 | 0.00601 | -0.023 | 93.439
4.5 | 0.614 | 0.00614 | -0.023 | 99.886
5 | 0.662 | 0.00634 | -0.024 | 104.429
5.5 | 0.706 | 0.00603 | -0.024 | 117.123
6 | 0.745 | 0.00628 | -0.025 | 118.569
6.5 | 0.777 | 0.0064 | -0.025 | 121.316
7 | 0.802 | 0.00668 | -0.025 | 119.97
7.5 | 0.818 | 0.00706 | -0.026 | 115.867
8 | 0.824 | 0.0073 | -0.026 | 112.998
8.5 | 0.82 | 0.00989 | -0.027 | 82.949
9 | 0.804 | 0.01061 | -0.027 | 75.734
9.5 | 0.64 | 0.054 | -0.016 | 11.858
10 | 0.605 | 0.05833 | -0.016 | 10.37
10.5 | 0.551 | 0.06522 | -0.014 | 8.452
11 | 0.492 | 0.06998 | -0.014 | 7.038
11.5 | 0.427 | 0.07556 | -0.014 | 5.652
12 | 0.356 | 0.08002 | -0.014 | 4.443
12.5 | 0.278 | 0.08532 | -0.015 | 3.253
13 | 0.184 | 0.09028 | -0.015 | 2.036

## 110. Re 10M Mach 0.25 (2)
BIGFOIL.COM POLAR EXPORT
NACA64-109 a=0.8
NACA64-109 a=0.8 |  |  |  | Cl Max: | 1.3734 | at alpha= | 11.5 | deg
XFOIL ncrit=9 |  |  |  | L/D Max: | 117.167 | at alpha= | 7.5 | deg
Re: | 10000000 |  |  | Cd Min: | 0.26607 | at alpha= | 20 | deg
Mach: | 0.25 |  |  | Cl=0 at alpha= | -0.79744 | deg
|  |  |  | @ Cl=0.1, Cd= | 0.0037074
|  |  |  | @ Cl=0.4, Cd= | 0.0054736
|  |  |  | @ Cl=0.6, Cd= | 0.0061634
alpha (deg) | Cl | Cd | Cm | Cl/Cd
-16 | -0.7299 | 0.19426 | 0.0486 | -3.7573
-15.5 | -0.7152 | 0.18576 | 0.044 | -3.8501
-15 | -0.7265 | 0.16673 | 0.0358 | -4.3573
-14.5 | -0.713 | 0.15868 | 0.0312 | -4.4933
-14 | -0.7058 | 0.14873 | 0.0259 | -4.7455
-13.5 | -0.9766 | 0.07043 | -0.024 | -13.8663
-13 | -0.9897 | 0.0593 | -0.0333 | -16.6897
-12.5 | -1.0419 | 0.04683 | -0.0416 | -22.2486
-12 | -1.0925 | 0.03957 | -0.0397 | -27.6093
-11.5 | -1.1534 | 0.02818 | -0.0337 | -40.9297
-11 | -1.1611 | 0.01845 | -0.0298 | -62.9322
-10.5 | -1.1201 | 0.01573 | -0.0269 | -71.2079
-10 | -1.0725 | 0.01348 | -0.0248 | -79.5623
-9.5 | -1.0248 | 0.01087 | -0.0227 | -94.2778
-9 | -0.9689 | 0.00971 | -0.0214 | -99.7837
-8.5 | -0.9111 | 0.0089 | -0.0204 | -102.3708
-8 | -0.8523 | 0.00832 | -0.0198 | -102.4399
-7.5 | -0.793 | 0.00789 | -0.0193 | -100.507
-7 | -0.7337 | 0.00751 | -0.0189 | -97.6964
-6.5 | -0.6751 | 0.00695 | -0.0185 | -97.1367
-6 | -0.6161 | 0.00654 | -0.0183 | -94.2049
-5.5 | -0.5568 | 0.00626 | -0.0182 | -88.9457
-5 | -0.4973 | 0.00605 | -0.0182 | -82.1983
-4.5 | -0.438 | 0.00577 | -0.0183 | -75.9099
-4 | -0.3786 | 0.00558 | -0.0184 | -67.8495
-3.5 | -0.3193 | 0.00539 | -0.0186 | -59.2393
-3 | -0.2599 | 0.00525 | -0.0189 | -49.5048
-2.5 | -0.2005 | 0.00511 | -0.0192 | -39.2368
-2 | -0.1412 | 0.00499 | -0.0195 | -28.2966
-1.5 | -0.0824 | 0.00477 | -0.0199 | -17.2746
-1 | -0.0237 | 0.00446 | -0.0203 | -5.3139
-0.5 | 0.0348 | 0.00413 | -0.0208 | 8.4262
0 | 0.0928 | 0.0037 | -0.0213 | 25.0811
0.5 | 0.1515 | 0.00376 | -0.0217 | 40.2926
1 | 0.2083 | 0.00437 | -0.0221 | 47.6659
1.5 | 0.2664 | 0.00473 | -0.0224 | 56.3214
2 | 0.3242 | 0.00512 | -0.0226 | 63.3203
2.5 | 0.3825 | 0.00542 | -0.0229 | 70.572
3 | 0.4413 | 0.0056 | -0.0231 | 78.8036
3.5 | 0.5002 | 0.00579 | -0.0233 | 86.3903
4 | 0.559 | 0.00601 | -0.0234 | 93.0116
4.5 | 0.6178 | 0.00623 | -0.0235 | 99.1653
5 | 0.6765 | 0.00648 | -0.0234 | 104.3981
5.5 | 0.7351 | 0.00675 | -0.0233 | 108.9037
6 | 0.7933 | 0.00713 | -0.0231 | 111.2623
6.5 | 0.8518 | 0.00744 | -0.0228 | 114.4892
7 | 0.9101 | 0.0078 | -0.0224 | 116.6795
7.5 | 0.9678 | 0.00826 | -0.0218 | 117.1671
8 | 1.0236 | 0.00897 | -0.0208 | 114.1137
8.5 | 1.0794 | 0.00939 | -0.0196 | 114.9521
9 | 1.1344 | 0.00992 | -0.0181 | 114.3548
9.5 | 1.1905 | 0.01073 | -0.0168 | 110.9506
10 | 1.2446 | 0.01183 | -0.0152 | 105.2071
10.5 | 1.2959 | 0.0133 | -0.0131 | 97.4361
11 | 1.3408 | 0.01558 | -0.0103 | 86.0591
11.5 | 1.3734 | 0.01923 | -0.0064 | 71.4197
12 | 1.36 | 0.02737 | 0.0006 | 49.6894
13 | 1.2206 | 0.04638 | 0.0149 | 26.3174
13.5 | 1.193 | 0.05474 | 0.0125 | 21.7939
14 | 1.165 | 0.0655 | 0.0062 | 17.7863
14.5 | 1.134 | 0.07989 | -0.0047 | 14.1945
15 | 1.0665 | 0.10928 | -0.0246 | 9.7593
15.5 | 1.0044 | 0.1345 | -0.0411 | 7.4677
16 | 0.9344 | 0.1647 | -0.0599 | 5.6733
17 | 0.8821 | 0.21111 | -0.0842 | 4.1784
17.5 | 0.8842 | 0.22814 | -0.0915 | 3.8757
18 | 0.9 | 0.23689 | -0.0964 | 3.7992
18.5 | 0.9166 | 0.24494 | -0.1012 | 3.7421
19 | 0.9334 | 0.25306 | -0.106 | 3.6885
19.5 | 0.9512 | 0.2597 | -0.1107 | 3.6627
20 | 0.9691 | 0.26607 | -0.1153 | 3.6423

## 111. Re 10M Mach 0.50 (1)
BIGFOIL.COM POLAR EXPORT
NACA64-109 a=0.8
NACA64-109 a=0.8 |  |  |  | Cl Max: | 1.088 | at alpha= | 20 | deg
JavaFoil+Calcfoil stall+Eppler ext transition |  |  |  | L/D Max: | 110.606 | at alpha= | 4.5 | deg
Re: | 10000000 |  |  | Cd Min: | 0.00388 | at alpha= | 0 | deg
Mach: | 0.5 |  |  | Cl=0 at alpha= | -0.77612 | deg
|  |  |  | @ Cl=0.1, Cd= | 0.0038822
|  |  |  | @ Cl=0.4, Cd= | 0.0050837
|  |  |  | @ Cl=0.6, Cd= | 0.022165
alpha (deg) | Cl | Cd | Cm | Cl/Cd
-20 | -1.021 | 0.14703 | -0.002 | -6.941
-19.5 | -0.995 | 0.14056 | -0.002 | -7.077
-19 | -0.975 | 0.1366 | -0.002 | -7.138
-18.5 | -0.947 | 0.13101 | -0.002 | -7.231
-18 | -0.918 | 0.12805 | -0.003 | -7.168
-17.5 | -0.889 | 0.1254 | -0.003 | -7.091
-17 | -0.864 | 0.11707 | -0.003 | -7.381
-16.5 | -0.84 | 0.11809 | -0.003 | -7.111
-16 | -0.813 | 0.1116 | -0.004 | -7.287
-15.5 | -0.787 | 0.10507 | -0.004 | -7.486
-15 | -0.763 | 0.09585 | -0.004 | -7.958
-14.5 | -0.741 | 0.08677 | -0.005 | -8.537
-14 | -0.705 | 0.09922 | -0.004 | -7.107
-13.5 | -0.679 | 0.09031 | -0.005 | -7.523
-13 | -0.655 | 0.08247 | -0.005 | -7.944
-12.5 | -0.631 | 0.07491 | -0.006 | -8.43
-12 | -0.62 | 0.05874 | -0.007 | -10.556
-11.5 | -0.679 | 0.01574 | -0.01 | -43.15
-11 | -0.545 | 0.074 | -0.005 | -7.359
-10.5 | -0.52 | 0.06598 | -0.006 | -7.879
-10 | -0.501 | 0.05482 | -0.007 | -9.139
-9.5 | -0.565 | 0.01189 | -0.012 | -47.497
-9 | -0.542 | 0.0104 | -0.013 | -52.107
-8.5 | -0.412 | 0.05591 | -0.006 | -7.361
-8 | -0.385 | 0.05106 | -0.007 | -7.546
-7.5 | -0.36 | 0.04654 | -0.007 | -7.731
-7 | -0.411 | 0.00814 | -0.015 | -50.56
-6.5 | -0.306 | 0.0423 | -0.008 | -7.224
-6 | -0.278 | 0.04084 | -0.007 | -6.813
-5.5 | -0.399 | 0.03704 | -0.008 | -10.776
-5 | -0.5 | 0.00687 | -0.017 | -72.79
-4.5 | -0.466 | 0.00646 | -0.017 | -72.159
-4 | -0.416 | 0.00618 | -0.018 | -67.312
-3.5 | -0.357 | 0.00595 | -0.018 | -60.031
-3 | -0.294 | 0.0057 | -0.019 | -51.592
-2.5 | -0.229 | 0.00553 | -0.019 | -41.477
-2 | -0.163 | 0.0054 | -0.02 | -30.281
-1.5 | -0.097 | 0.00443 | -0.02 | -21.863
-1 | -0.03 | 0.00421 | -0.021 | -7.087
-0.5 | 0.037 | 0.00391 | -0.021 | 9.574
0 | 0.105 | 0.00388 | -0.022 | 27.005
0.5 | 0.172 | 0.0039 | -0.022 | 44.141
1 | 0.239 | 0.00396 | -0.023 | 60.362
1.5 | 0.305 | 0.00435 | -0.023 | 70.285
2 | 0.372 | 0.00464 | -0.024 | 80.051
2.5 | 0.437 | 0.00567 | -0.024 | 77.077
3 | 0.501 | 0.00588 | -0.025 | 85.199
3.5 | 0.562 | 0.00558 | -0.025 | 100.765
4 | 0.618 | 0.00578 | -0.026 | 106.964
4.5 | 0.665 | 0.00601 | -0.026 | 110.606
5 | 0.696 | 0.00631 | -0.027 | 110.357
5.5 | 0.692 | 0.0067 | -0.027 | 103.305
6 | 0.444 | 0.00908 | -0.027 | 48.96
6.5 | 0.385 | 0.04295 | -0.014 | 8.973
7 | 0.509 | 0.00981 | -0.028 | 51.888
7.5 | 0.54 | 0.0104 | -0.029 | 51.961
8 | 0.465 | 0.04953 | -0.016 | 9.396
8.5 | 0.49 | 0.05615 | -0.014 | 8.719
9 | 0.634 | 0.01166 | -0.03 | 54.376
9.5 | 0.662 | 0.01272 | -0.03 | 52.059
10 | 0.639 | 0.02643 | -0.028 | 24.162
10.5 | 0.597 | 0.06624 | -0.018 | 9.007
11 | 0.62 | 0.07517 | -0.016 | 8.244
11.5 | 0.776 | 0.0161 | -0.032 | 48.194
12 | 0.783 | 0.02219 | -0.031 | 35.282
12.5 | 0.71 | 0.07297 | -0.022 | 9.729
13 | 0.726 | 0.08571 | -0.019 | 8.476
13.5 | 0.751 | 0.09516 | -0.019 | 7.889
14 | 0.786 | 0.08386 | -0.022 | 9.375
14.5 | 0.806 | 0.09441 | -0.021 | 8.535
15 | 0.828 | 0.10351 | -0.02 | 8.004
15.5 | 0.855 | 0.10977 | -0.021 | 7.786
16 | 0.881 | 0.11517 | -0.022 | 7.648
16.5 | 0.904 | 0.11572 | -0.021 | 7.808
17 | 0.93 | 0.12211 | -0.022 | 7.615
17.5 | 0.957 | 0.1252 | -0.023 | 7.647
18 | 0.989 | 0.12539 | -0.024 | 7.884
18.5 | 1.009 | 0.13783 | -0.024 | 7.323
19 | 1.03 | 0.13715 | -0.023 | 7.509
19.5 | 1.058 | 0.14005 | -0.024 | 7.554
20 | 1.088 | 0.14431 | -0.025 | 7.538

## 112. Re 10M Mach 0.50 (2)
BIGFOIL.COM POLAR EXPORT
NACA64-109 a=0.8
NACA64-109 a=0.8 |  |  |  | Cl Max: | 1.0687 | at alpha= | 20 | deg
XFOIL ncrit=9 |  |  |  | L/D Max: | 108.306 | at alpha= | 5 | deg
Re: | 10000000 |  |  | Cd Min: | 0.30015 | at alpha= | 20 | deg
Mach: | 0.5 |  |  | Cl=0 at alpha= | -0.80015 | deg
|  |  |  | @ Cl=0.1, Cd= | 0.003711
|  |  |  | @ Cl=0.4, Cd= | 0.0055065
|  |  |  | @ Cl=0.6, Cd= | 0.0062421
alpha (deg) | Cl | Cd | Cm | Cl/Cd
-11 | -0.6236 | 0.11693 | 0.008 | -5.3331
-10.5 | -0.609 | 0.10919 | 0.0036 | -5.5774
-10 | -0.6103 | 0.09821 | -0.0024 | -6.2142
-9.5 | -0.6121 | 0.08791 | -0.0083 | -6.9628
-8.5 | -0.6222 | 0.06427 | -0.0269 | -9.681
-8 | -0.639 | 0.05271 | -0.0373 | -12.1229
-7.5 | -0.677 | 0.04559 | -0.0379 | -14.8497
-7 | -0.6934 | 0.0371 | -0.0373 | -18.69
-6.5 | -0.6944 | 0.02754 | -0.0353 | -25.2142
-6 | -0.6801 | 0.01708 | -0.032 | -39.8185
-5.5 | -0.643 | 0.00902 | -0.0282 | -71.286
-5 | -0.5781 | 0.00704 | -0.0255 | -82.1165
-4.5 | -0.5076 | 0.00634 | -0.024 | -80.0631
-4 | -0.437 | 0.00593 | -0.023 | -73.6931
-3.5 | -0.367 | 0.00567 | -0.0225 | -64.7266
-3 | -0.2977 | 0.00544 | -0.0222 | -54.7243
-2.5 | -0.229 | 0.00526 | -0.0222 | -43.5361
-2 | -0.1607 | 0.00512 | -0.0223 | -31.3867
-1.5 | -0.0931 | 0.00494 | -0.0225 | -18.8462
-1 | -0.0265 | 0.00458 | -0.0229 | -5.786
-0.5 | 0.0398 | 0.00416 | -0.0234 | 9.5673
0 | 0.1055 | 0.00367 | -0.0239 | 28.7466
0.5 | 0.1722 | 0.00372 | -0.0244 | 46.2903
1 | 0.2362 | 0.00442 | -0.0246 | 53.4389
1.5 | 0.3016 | 0.00491 | -0.0249 | 61.4257
2 | 0.3673 | 0.00537 | -0.0249 | 68.3985
2.5 | 0.4344 | 0.00565 | -0.0249 | 76.885
3 | 0.5024 | 0.00587 | -0.0247 | 85.5877
3.5 | 0.5709 | 0.00612 | -0.0244 | 93.2843
4 | 0.64 | 0.00641 | -0.0237 | 99.844
4.5 | 0.7097 | 0.00675 | -0.0227 | 105.1407
5 | 0.7798 | 0.0072 | -0.0213 | 108.3056
5.5 | 0.8475 | 0.00819 | -0.0187 | 103.4799
6 | 0.8999 | 0.01141 | -0.0139 | 78.8694
6.5 | 0.925 | 0.01975 | -0.0077 | 46.8354
7 | 0.9337 | 0.02851 | -0.0018 | 32.7499
7.5 | 0.9182 | 0.03741 | 0.0038 | 24.5442
8 | 0.8819 | 0.04342 | 0.011 | 20.3109
8.5 | 0.8443 | 0.05126 | 0.011 | 16.4709
9 | 0.8181 | 0.06165 | 0.004 | 13.2701
9.5 | 0.7987 | 0.07756 | -0.0097 | 10.2978
10 | 0.7869 | 0.09094 | -0.0189 | 8.653
10.5 | 0.7791 | 0.10343 | -0.0268 | 7.5326
11 | 0.7719 | 0.11653 | -0.0347 | 6.624
11.5 | 0.7724 | 0.12859 | -0.0416 | 6.0067
12 | 0.7789 | 0.13981 | -0.048 | 5.5711
12.5 | 0.7862 | 0.15135 | -0.0545 | 5.1946
13 | 0.7975 | 0.16232 | -0.0606 | 4.9131
13.5 | 0.8131 | 0.17201 | -0.0661 | 4.7271
14 | 0.8292 | 0.18194 | -0.0718 | 4.5575
14.5 | 0.8452 | 0.19242 | -0.0776 | 4.3925
15 | 0.8609 | 0.20372 | -0.0837 | 4.2259
15.5 | 0.8786 | 0.21427 | -0.0894 | 4.1004
16 | 0.8981 | 0.22431 | -0.0951 | 4.0038
16.5 | 0.918 | 0.23426 | -0.1007 | 3.9187
17 | 0.939 | 0.24396 | -0.1062 | 3.849
17.5 | 0.9602 | 0.25359 | -0.1118 | 3.7864
18 | 0.9821 | 0.26254 | -0.1173 | 3.7408
18.5 | 1.0042 | 0.27083 | -0.1227 | 3.7079
19 | 1.0259 | 0.27966 | -0.1284 | 3.6684
19.5 | 1.0471 | 0.29004 | -0.1342 | 3.6102
20 | 1.0687 | 0.30015 | -0.14 | 3.5606

## 113. Re 12M Mach 0.00 (1)
BIGFOIL.COM POLAR EXPORT
NACA64-109 a=0.8
NACA64-109 a=0.8 |  |  |  | Cl Max: | 0.888 | at alpha= | 9.5 | deg
JavaFoil+Calcfoil stall+Eppler ext transition |  |  |  | L/D Max: | 128.045 | at alpha= | 7 | deg
Re: | 12000000 |  |  | Cd Min: | 0.00389 | at alpha= | 0 | deg
Mach: | 0 |  |  | Cl=0 at alpha= | -0.77586 | deg
|  |  |  | @ Cl=0.1, Cd= | 0.00389
|  |  |  | @ Cl=0.4, Cd= | 0.005145
|  |  |  | @ Cl=0.6, Cd= | 0.10032
alpha (deg) | Cl | Cd | Cm | Cl/Cd
-14.5 | -0.468 | 0.09843 | -0.003 | -4.75
-14 | -0.492 | 0.09302 | -0.003 | -5.29
-13.5 | -0.516 | 0.08863 | -0.004 | -5.826
-13 | -0.541 | 0.08279 | -0.004 | -6.531
-12.5 | -0.561 | 0.07796 | -0.004 | -7.193
-12 | -0.576 | 0.07238 | -0.005 | -7.952
-11.5 | -0.588 | 0.06775 | -0.005 | -8.673
-11 | -0.607 | 0.05615 | -0.006 | -10.806
-10.5 | -0.608 | 0.05597 | -0.006 | -10.859
-10 | -0.702 | 0.01434 | -0.01 | -48.982
-9.5 | -0.738 | 0.00832 | -0.011 | -88.733
-9 | -0.73 | 0.00832 | -0.011 | -87.766
-8.5 | -0.716 | 0.00794 | -0.011 | -90.138
-8 | -0.696 | 0.00755 | -0.012 | -92.26
-7.5 | -0.671 | 0.00728 | -0.012 | -92.113
-7 | -0.64 | 0.0071 | -0.013 | -90.199
-6.5 | -0.604 | 0.00682 | -0.013 | -88.643
-6 | -0.564 | 0.00659 | -0.014 | -85.588
-5.5 | -0.52 | 0.00625 | -0.014 | -83.177
-5 | -0.472 | 0.00602 | -0.014 | -78.391
-4.5 | -0.421 | 0.00585 | -0.015 | -71.96
-4 | -0.368 | 0.00569 | -0.015 | -64.705
-3.5 | -0.313 | 0.00557 | -0.016 | -56.171
-3 | -0.257 | 0.00542 | -0.016 | -47.297
-2.5 | -0.199 | 0.00526 | -0.017 | -37.906
-2 | -0.142 | 0.00478 | -0.017 | -29.706
-1.5 | -0.084 | 0.00443 | -0.017 | -18.952
-1 | -0.026 | 0.00421 | -0.018 | -6.136
-0.5 | 0.032 | 0.00401 | -0.018 | 8.09
0 | 0.091 | 0.00389 | -0.019 | 23.345
0.5 | 0.149 | 0.00389 | -0.019 | 38.329
1 | 0.207 | 0.00419 | -0.02 | 49.377
1.5 | 0.265 | 0.00436 | -0.02 | 60.756
2 | 0.322 | 0.0046 | -0.02 | 70.045
2.5 | 0.38 | 0.00497 | -0.021 | 76.376
3 | 0.436 | 0.00546 | -0.021 | 79.787
3.5 | 0.492 | 0.00562 | -0.022 | 87.484
4 | 0.545 | 0.00576 | -0.022 | 94.712
4.5 | 0.597 | 0.00592 | -0.023 | 100.77
5 | 0.646 | 0.00602 | -0.023 | 107.293
5.5 | 0.692 | 0.00627 | -0.023 | 110.355
6 | 0.734 | 0.00646 | -0.024 | 113.553
6.5 | 0.772 | 0.00609 | -0.024 | 126.824
7 | 0.805 | 0.00629 | -0.025 | 128.045
7.5 | 0.833 | 0.00658 | -0.025 | 126.536
8 | 0.855 | 0.00678 | -0.025 | 126.079
8.5 | 0.872 | 0.00704 | -0.026 | 123.923
9 | 0.883 | 0.00943 | -0.026 | 93.642
9.5 | 0.888 | 0.00993 | -0.027 | 89.394
10 | 0.881 | 0.01054 | -0.027 | 83.569
10.5 | 0.859 | 0.01149 | -0.027 | 74.737
11 | 0.799 | 0.01769 | -0.026 | 45.19
11.5 | 0.671 | 0.06614 | -0.017 | 10.143
12 | 0.645 | 0.07102 | -0.017 | 9.081
12.5 | 0.617 | 0.07668 | -0.016 | 8.043
13 | 0.588 | 0.08203 | -0.016 | 7.165
13.5 | 0.558 | 0.08799 | -0.016 | 6.339
14 | 0.528 | 0.09371 | -0.016 | 5.639
14.5 | 0.499 | 0.10032 | -0.015 | 4.974

## 114. Re 12M Mach 0.00 (2)
BIGFOIL.COM POLAR EXPORT
NACA64-109 a=0.8
NACA64-109 a=0.8 |  |  |  | Cl Max: | 1.759 | at alpha= | 19 | deg
XFOIL ncrit=9 |  |  |  | L/D Max: | 126.429 | at alpha= | 9.5 | deg
Re: | 12000000 |  |  | Cd Min: | 0.05802 | at alpha= | -19.5 | deg
Mach: | 0 |  |  | Cl=0 at alpha= | -0.7963 | deg
|  |  |  | @ Cl=0.1, Cd= | 0.003888
|  |  |  | @ Cl=0.4, Cd= | 0.0053458
|  |  |  | @ Cl=0.6, Cd= | 0.0059597
alpha (deg) | Cl | Cd | Cm | Cl/Cd
-19.5 | -1.5149 | 0.05802 | -0.0302 | -26.11
-19 | -1.5705 | 0.04427 | -0.0376 | -35.4755
-18.5 | -1.5897 | 0.03706 | -0.0397 | -42.8953
-18 | -1.6074 | 0.03123 | -0.0393 | -51.4697
-17 | -1.6547 | 0.02299 | -0.0271 | -71.9748
-16.5 | -1.63 | 0.02109 | -0.0243 | -77.2878
-16 | -1.5981 | 0.01938 | -0.0223 | -82.4613
-15.5 | -1.5602 | 0.018 | -0.0208 | -86.6778
-15 | -1.5186 | 0.0168 | -0.0197 | -90.3929
-14.5 | -1.474 | 0.01579 | -0.0189 | -93.3502
-14 | -1.4281 | 0.01483 | -0.0182 | -96.298
-13.5 | -1.3808 | 0.01393 | -0.0177 | -99.1242
-13 | -1.3319 | 0.01314 | -0.0173 | -101.3623
-12.5 | -1.2821 | 0.01239 | -0.017 | -103.4786
-12 | -1.2313 | 0.01173 | -0.0168 | -104.9702
-11.5 | -1.1802 | 0.01116 | -0.0165 | -105.7527
-11 | -1.1308 | 0.01057 | -0.0158 | -106.982
-10.5 | -1.0792 | 0.01002 | -0.0155 | -107.7046
-10 | -1.0278 | 0.00921 | -0.0152 | -111.5961
-9.5 | -0.9755 | 0.00849 | -0.015 | -114.8999
-9 | -0.9215 | 0.00807 | -0.0151 | -114.1884
-8.5 | -0.8668 | 0.00773 | -0.0152 | -112.1345
-8 | -0.8118 | 0.00741 | -0.0154 | -109.5547
-7.5 | -0.7566 | 0.00712 | -0.0156 | -106.264
-7 | -0.7012 | 0.00683 | -0.0158 | -102.6647
-6.5 | -0.6458 | 0.00644 | -0.0159 | -100.2795
-6 | -0.5901 | 0.00613 | -0.0161 | -96.2643
-5.5 | -0.5339 | 0.00594 | -0.0164 | -89.8822
-4.5 | -0.421 | 0.00552 | -0.017 | -76.2681
-4 | -0.3643 | 0.00537 | -0.0173 | -67.8399
-3.5 | -0.3075 | 0.0052 | -0.0177 | -59.1346
-3 | -0.2505 | 0.00507 | -0.018 | -49.4083
-2.5 | -0.1935 | 0.00497 | -0.0184 | -38.9336
-2 | -0.1366 | 0.00488 | -0.0188 | -27.9918
-1.5 | -0.0798 | 0.0047 | -0.0192 | -16.9787
-1 | -0.0231 | 0.00446 | -0.0196 | -5.1794
-0.5 | 0.0336 | 0.00424 | -0.02 | 7.9245
0 | 0.0896 | 0.00386 | -0.0205 | 23.2124
0.5 | 0.1453 | 0.00401 | -0.021 | 36.2344
1 | 0.2008 | 0.00444 | -0.0214 | 45.2252
1.5 | 0.257 | 0.00473 | -0.0217 | 54.334
2.5 | 0.3694 | 0.00527 | -0.0223 | 70.0949
3 | 0.4259 | 0.00541 | -0.0226 | 78.7246
3.5 | 0.4824 | 0.00559 | -0.0229 | 86.297
4 | 0.5388 | 0.00576 | -0.0232 | 93.5417
4.5 | 0.595 | 0.00594 | -0.0235 | 100.1684
5.5 | 0.7067 | 0.00638 | -0.0239 | 110.768
6 | 0.762 | 0.00669 | -0.024 | 113.9013
7 | 0.8723 | 0.00722 | -0.0243 | 120.8172
7.5 | 0.927 | 0.00751 | -0.0244 | 123.4354
8 | 0.9806 | 0.00794 | -0.0243 | 123.5013
9 | 1.085 | 0.00865 | -0.0236 | 125.4335
9.5 | 1.1366 | 0.00899 | -0.0232 | 126.4294
10 | 1.1893 | 0.00946 | -0.023 | 125.7188
10.5 | 1.2412 | 0.00998 | -0.0228 | 124.3687
11 | 1.292 | 0.01062 | -0.0225 | 121.6573
11.5 | 1.3398 | 0.01163 | -0.0217 | 115.2021
12 | 1.3876 | 0.01255 | -0.0209 | 110.5657
12.5 | 1.4351 | 0.01339 | -0.0202 | 107.177
13 | 1.4812 | 0.01431 | -0.0192 | 103.508
13.5 | 1.5265 | 0.01521 | -0.0183 | 100.3616
14 | 1.5692 | 0.01629 | -0.017 | 96.329
14.5 | 1.6105 | 0.01735 | -0.0155 | 92.8242
15 | 1.6499 | 0.01843 | -0.0139 | 89.5225
15.5 | 1.6848 | 0.01972 | -0.0117 | 85.4361
16 | 1.713 | 0.02127 | -0.0086 | 80.536
16.5 | 1.7268 | 0.02255 | -0.003 | 76.5765
17 | 1.7346 | 0.02448 | 0.0021 | 70.8578
17.5 | 1.7488 | 0.0264 | 0.0055 | 66.2424
18 | 1.7545 | 0.02929 | 0.0086 | 59.901
18.5 | 1.7537 | 0.03317 | 0.0108 | 52.8701
19 | 1.759 | 0.03696 | 0.0118 | 47.592
19.5 | 1.7413 | 0.04371 | 0.0116 | 39.8376
20 | 1.7216 | 0.05168 | 0.0094 | 33.3127

## 115. Re 12M Mach 0.10 (1)
BIGFOIL.COM POLAR EXPORT
NACA64-109 a=0.8
NACA64-109 a=0.8 |  |  |  | Cl Max: | 0.877 | at alpha= | 9.5 | deg
JavaFoil+Calcfoil stall+Eppler ext transition |  |  |  | L/D Max: | 127.025 | at alpha= | 7.5 | deg
Re: | 12000000 |  |  | Cd Min: | 0.0039 | at alpha= | 0.5 | deg
Mach: | 0.1 |  |  | Cl=0 at alpha= | -0.77966 | deg
|  |  |  | @ Cl=0.1, Cd= | 0.0039169
|  |  |  | @ Cl=0.4, Cd= | 0.0051467
|  |  |  | @ Cl=0.6, Cd= | 0.10075
alpha (deg) | Cl | Cd | Cm | Cl/Cd
-14.5 | -0.426 | 0.0986 | -0.003 | -4.319
-14 | -0.454 | 0.09359 | -0.004 | -4.846
-13.5 | -0.481 | 0.08897 | -0.004 | -5.409
-13 | -0.509 | 0.08342 | -0.004 | -6.102
-12.5 | -0.532 | 0.0788 | -0.004 | -6.754
-12 | -0.55 | 0.07381 | -0.005 | -7.453
-11.5 | -0.565 | 0.06905 | -0.005 | -8.188
-11 | -0.583 | 0.06066 | -0.006 | -9.608
-10.5 | -0.589 | 0.05889 | -0.006 | -10.003
-10 | -0.598 | 0.053 | -0.006 | -11.278
-9.5 | -0.726 | 0.00947 | -0.011 | -76.63
-9 | -0.722 | 0.00841 | -0.011 | -85.917
-8.5 | -0.711 | 0.00801 | -0.011 | -88.779
-8 | -0.693 | 0.00762 | -0.012 | -91.026
-7.5 | -0.669 | 0.0073 | -0.012 | -91.75
-7 | -0.64 | 0.0071 | -0.013 | -90.179
-6.5 | -0.605 | 0.00682 | -0.013 | -88.767
-6 | -0.565 | 0.00663 | -0.014 | -85.213
-5.5 | -0.521 | 0.00627 | -0.014 | -83.056
-5 | -0.474 | 0.00604 | -0.014 | -78.385
-4.5 | -0.423 | 0.00589 | -0.015 | -71.814
-4 | -0.37 | 0.00573 | -0.015 | -64.568
-3.5 | -0.315 | 0.00556 | -0.016 | -56.6
-3 | -0.258 | 0.00541 | -0.016 | -47.694
-2.5 | -0.2 | 0.00526 | -0.017 | -38.104
-2 | -0.143 | 0.00478 | -0.017 | -29.854
-1.5 | -0.084 | 0.00441 | -0.018 | -19.121
-1 | -0.026 | 0.00425 | -0.018 | -6.11
-0.5 | 0.033 | 0.00401 | -0.018 | 8.12
0 | 0.091 | 0.00392 | -0.019 | 23.241
0.5 | 0.15 | 0.0039 | -0.019 | 38.402
1 | 0.208 | 0.00417 | -0.02 | 49.851
1.5 | 0.266 | 0.00438 | -0.02 | 60.745
2 | 0.324 | 0.00461 | -0.021 | 70.33
2.5 | 0.381 | 0.00497 | -0.021 | 76.739
3 | 0.438 | 0.0055 | -0.021 | 79.625
3.5 | 0.494 | 0.0056 | -0.022 | 88.226
4 | 0.548 | 0.00577 | -0.022 | 94.884
4.5 | 0.599 | 0.00591 | -0.023 | 101.496
5 | 0.648 | 0.00609 | -0.023 | 106.399
5.5 | 0.694 | 0.00632 | -0.024 | 109.87
6 | 0.736 | 0.00651 | -0.024 | 113.036
6.5 | 0.773 | 0.00613 | -0.024 | 126.096
7 | 0.805 | 0.00635 | -0.025 | 126.824
7.5 | 0.832 | 0.00655 | -0.025 | 127.025
8 | 0.853 | 0.00678 | -0.026 | 125.833
8.5 | 0.867 | 0.00712 | -0.026 | 121.748
9 | 0.875 | 0.00952 | -0.026 | 91.902
9.5 | 0.877 | 0.01004 | -0.027 | 87.284
10 | 0.866 | 0.01072 | -0.027 | 80.715
10.5 | 0.83 | 0.01245 | -0.027 | 66.684
11 | 0.679 | 0.05868 | -0.018 | 11.572
11.5 | 0.648 | 0.06564 | -0.017 | 9.87
12 | 0.615 | 0.07326 | -0.016 | 8.392
12.5 | 0.583 | 0.07819 | -0.016 | 7.462
13 | 0.551 | 0.08347 | -0.016 | 6.601
13.5 | 0.518 | 0.09022 | -0.015 | 5.737
14 | 0.485 | 0.09688 | -0.015 | 5.003
14.5 | 0.453 | 0.10075 | -0.015 | 4.497

## 116. Re 12M Mach 0.10 (2)
BIGFOIL.COM POLAR EXPORT
NACA64-109 a=0.8
NACA64-109 a=0.8 |  |  |  | Cl Max: | 1.7162 | at alpha= | 17.5 | deg
XFOIL ncrit=9 |  |  |  | L/D Max: | 124.626 | at alpha= | 10 | deg
Re: | 12000000 |  |  | Cd Min: | 0.07541 | at alpha= | 20 | deg
Mach: | 0.1 |  |  | Cl=0 at alpha= | -0.79649 | deg
|  |  |  | @ Cl=0.1, Cd= | 0.0038847
|  |  |  | @ Cl=0.4, Cd= | 0.0053501
|  |  |  | @ Cl=0.6, Cd= | 0.005966
alpha (deg) | Cl | Cd | Cm | Cl/Cd
-18.5 | -1.4136 | 0.06383 | -0.0281 | -22.1463
-18 | -1.4884 | 0.04623 | -0.0393 | -32.1955
-17.5 | -1.5042 | 0.03905 | -0.0419 | -38.5198
-17 | -1.5557 | 0.03028 | -0.0413 | -51.3771
-16.5 | -1.5623 | 0.02704 | -0.0373 | -57.7774
-16 | -1.5736 | 0.02403 | -0.03 | -65.4848
-15.5 | -1.5624 | 0.02037 | -0.0259 | -76.701
-15 | -1.5264 | 0.01857 | -0.0239 | -82.1971
-14.5 | -1.4856 | 0.01704 | -0.0224 | -87.1831
-14 | -1.4407 | 0.01582 | -0.0213 | -91.0683
-13.5 | -1.3936 | 0.01473 | -0.0204 | -94.6096
-13 | -1.3444 | 0.01382 | -0.0197 | -97.2793
-12.5 | -1.2941 | 0.01298 | -0.0191 | -99.6995
-12 | -1.2426 | 0.01223 | -0.0186 | -101.6026
-11.5 | -1.1906 | 0.01158 | -0.0182 | -102.8152
-11 | -1.1408 | 0.01093 | -0.0173 | -104.3733
-10.5 | -1.0885 | 0.01033 | -0.0168 | -105.3727
-10 | -1.0363 | 0.00953 | -0.0164 | -108.7408
-9.5 | -0.9836 | 0.0087 | -0.016 | -113.0575
-9 | -0.9292 | 0.00819 | -0.0159 | -113.4554
-8.5 | -0.8739 | 0.00781 | -0.0159 | -111.895
-8 | -0.8182 | 0.00748 | -0.0159 | -109.385
-7 | -0.7063 | 0.00688 | -0.0162 | -102.6599
-6.5 | -0.6504 | 0.00649 | -0.0163 | -100.2157
-6 | -0.5942 | 0.00616 | -0.0164 | -96.461
-5.5 | -0.5375 | 0.00596 | -0.0166 | -90.1846
-4.5 | -0.4237 | 0.00554 | -0.0172 | -76.4801
-4 | -0.3665 | 0.00538 | -0.0175 | -68.1227
-3.5 | -0.3094 | 0.00521 | -0.0178 | -59.3858
-3 | -0.252 | 0.00508 | -0.0182 | -49.6063
-2.5 | -0.1946 | 0.00497 | -0.0185 | -39.1549
-2 | -0.1373 | 0.00489 | -0.0189 | -28.0777
-1.5 | -0.0802 | 0.0047 | -0.0193 | -17.0638
-1 | -0.0232 | 0.00446 | -0.0197 | -5.2018
-0.5 | 0.0338 | 0.00424 | -0.0201 | 7.9717
0 | 0.0901 | 0.00386 | -0.0207 | 23.342
0.5 | 0.1462 | 0.004 | -0.0211 | 36.55
1 | 0.202 | 0.00444 | -0.0215 | 45.4955
1.5 | 0.2585 | 0.00473 | -0.0218 | 54.6512
2 | 0.3149 | 0.00504 | -0.0221 | 62.4802
2.5 | 0.3715 | 0.00528 | -0.0224 | 70.3598
3 | 0.4284 | 0.00542 | -0.0227 | 79.0406
3.5 | 0.4853 | 0.00559 | -0.023 | 86.8157
4 | 0.542 | 0.00578 | -0.0233 | 93.7716
4.5 | 0.5986 | 0.00596 | -0.0235 | 100.4362
5 | 0.6549 | 0.0062 | -0.0237 | 105.629
5.5 | 0.7112 | 0.00641 | -0.0239 | 110.9516
6 | 0.767 | 0.00673 | -0.0239 | 113.9673
7.5 | 0.9335 | 0.00758 | -0.0241 | 123.153
8 | 0.9875 | 0.00805 | -0.0239 | 122.6708
10 | 1.1989 | 0.00962 | -0.0222 | 124.6258
10.5 | 1.2512 | 0.01021 | -0.0218 | 122.5465
11 | 1.3013 | 0.01109 | -0.021 | 117.3399
12 | 1.3982 | 0.01309 | -0.0191 | 106.8144
12.5 | 1.4459 | 0.01402 | -0.018 | 103.1312
13 | 1.4917 | 0.0151 | -0.0168 | 98.7881
13.5 | 1.5366 | 0.01614 | -0.0154 | 95.2045
14 | 1.5781 | 0.01743 | -0.0136 | 90.5393
14.5 | 1.6178 | 0.01869 | -0.0117 | 86.5597
15 | 1.6551 | 0.01995 | -0.0094 | 82.9624
15.5 | 1.6849 | 0.02156 | -0.0063 | 78.1494
16 | 1.6895 | 0.02356 | 0.0006 | 71.7105
16.5 | 1.7018 | 0.02534 | 0.0054 | 67.1586
17 | 1.7043 | 0.02827 | 0.0096 | 60.2865
17.5 | 1.7162 | 0.03092 | 0.0122 | 55.5045
18 | 1.7125 | 0.03534 | 0.0141 | 48.4578
18.5 | 1.6979 | 0.04156 | 0.0145 | 40.8542
19 | 1.6931 | 0.0475 | 0.0135 | 35.6442
19.5 | 1.6504 | 0.05933 | 0.0086 | 27.8173
20 | 1.5958 | 0.07541 | -0.0007 | 21.1616

## 117. Re 12M Mach 0.25 (1)
BIGFOIL.COM POLAR EXPORT
NACA64-109 a=0.8
NACA64-109 a=0.8 |  |  |  | Cl Max: | 0.824 | at alpha= | 8 | deg
JavaFoil+Calcfoil stall+Eppler ext transition |  |  |  | L/D Max: | 123.504 | at alpha= | 6.5 | deg
Re: | 12000000 |  |  | Cd Min: | 0.00388 | at alpha= | 0 | deg
Mach: | 0.25 |  |  | Cl=0 at alpha= | -0.775 | deg
|  |  |  | @ Cl=0.1, Cd= | 0.00388
|  |  |  | @ Cl=0.4, Cd= | 0.0888
|  |  |  | @ Cl=0.6, Cd= | 0.0888
alpha (deg) | Cl | Cd | Cm | Cl/Cd
-13.5 | -0.072 | 0.08888 | -0.004 | -0.809
-13 | -0.195 | 0.08698 | -0.004 | -2.241
-12.5 | -0.268 | 0.07984 | -0.004 | -3.357
-12 | -0.324 | 0.07542 | -0.005 | -4.292
-11.5 | -0.374 | 0.07075 | -0.005 | -5.286
-11 | -0.419 | 0.0666 | -0.005 | -6.285
-10.5 | -0.456 | 0.06441 | -0.005 | -7.078
-10 | -0.488 | 0.06074 | -0.005 | -8.033
-9.5 | -0.513 | 0.05628 | -0.006 | -9.119
-9 | -0.534 | 0.05019 | -0.007 | -10.632
-8.5 | -0.663 | 0.00813 | -0.012 | -81.491
-8 | -0.663 | 0.0079 | -0.012 | -83.941
-7.5 | -0.653 | 0.00761 | -0.013 | -85.818
-7 | -0.634 | 0.00735 | -0.013 | -86.234
-6.5 | -0.606 | 0.00707 | -0.014 | -85.738
-6 | -0.571 | 0.00675 | -0.014 | -84.603
-5.5 | -0.529 | 0.00642 | -0.014 | -82.507
-5 | -0.483 | 0.00614 | -0.015 | -78.665
-4.5 | -0.432 | 0.00595 | -0.015 | -72.628
-4 | -0.379 | 0.00575 | -0.016 | -65.854
-3.5 | -0.323 | 0.00558 | -0.016 | -57.877
-3 | -0.265 | 0.00547 | -0.017 | -48.402
-2.5 | -0.206 | 0.00532 | -0.017 | -38.724
-2 | -0.146 | 0.00515 | -0.018 | -28.448
-1.5 | -0.087 | 0.00443 | -0.018 | -19.574
-1 | -0.027 | 0.00426 | -0.018 | -6.269
-0.5 | 0.033 | 0.00399 | -0.019 | 8.386
0 | 0.094 | 0.00388 | -0.019 | 24.17
0.5 | 0.154 | 0.00388 | -0.02 | 39.665
1 | 0.214 | 0.00419 | -0.02 | 50.946
1.5 | 0.274 | 0.00436 | -0.021 | 62.8
2 | 0.333 | 0.00464 | -0.021 | 71.81
2.5 | 0.392 | 0.00533 | -0.022 | 73.49
3 | 0.45 | 0.00552 | -0.022 | 81.491
3.5 | 0.507 | 0.00566 | -0.022 | 89.512
4 | 0.562 | 0.00588 | -0.023 | 95.552
4.5 | 0.614 | 0.006 | -0.023 | 102.341
5 | 0.662 | 0.00619 | -0.024 | 106.966
5.5 | 0.706 | 0.00639 | -0.024 | 110.558
6 | 0.745 | 0.0061 | -0.025 | 122.036
6.5 | 0.777 | 0.00629 | -0.025 | 123.504
7 | 0.802 | 0.00649 | -0.025 | 123.447
7.5 | 0.818 | 0.00686 | -0.026 | 119.25
8 | 0.824 | 0.00717 | -0.026 | 115.057
8.5 | 0.821 | 0.00963 | -0.027 | 85.218
9 | 0.806 | 0.01022 | -0.027 | 78.819
9.5 | 0.648 | 0.04965 | -0.018 | 13.053
10 | 0.607 | 0.05653 | -0.017 | 10.745
10.5 | 0.552 | 0.06422 | -0.015 | 8.595
11 | 0.493 | 0.06927 | -0.014 | 7.114
11.5 | 0.427 | 0.07406 | -0.014 | 5.769
12 | 0.356 | 0.08013 | -0.015 | 4.439
12.5 | 0.277 | 0.08445 | -0.015 | 3.286
13 | 0.184 | 0.0888 | -0.015 | 2.071

## 118. Re 12M Mach 0.25 (2)
BIGFOIL.COM POLAR EXPORT
NACA64-109 a=0.8
NACA64-109 a=0.8 |  |  |  | Cl Max: | 1.3936 | at alpha= | 12 | deg
XFOIL ncrit=9 |  |  |  | L/D Max: | 120.635 | at alpha= | 7 | deg
Re: | 12000000 |  |  | Cd Min: | 0.26043 | at alpha= | -20 | deg
Mach: | 0.25 |  |  | Cl=0 at alpha= | -0.79727 | deg
|  |  |  | @ Cl=0.1, Cd= | 0.0038459
|  |  |  | @ Cl=0.4, Cd= | 0.0053559
|  |  |  | @ Cl=0.6, Cd= | 0.0060069
alpha (deg) | Cl | Cd | Cm | Cl/Cd
-20 | -0.8617 | 0.26043 | 0.0865 | -3.3088
-19.5 | -0.8426 | 0.25357 | 0.082 | -3.3229
-19 | -0.8247 | 0.24611 | 0.0774 | -3.3509
-18.5 | -0.8092 | 0.23717 | 0.0724 | -3.4119
-18 | -0.7989 | 0.22366 | 0.0668 | -3.5719
-17.5 | -0.7797 | 0.21743 | 0.0625 | -3.586
-17 | -0.7631 | 0.20966 | 0.0578 | -3.6397
-16 | -0.7576 | 0.18155 | 0.0446 | -4.173
-15.5 | -0.7413 | 0.17435 | 0.0402 | -4.2518
-15 | -0.7331 | 0.16418 | 0.0347 | -4.4652
-14.5 | -0.7179 | 0.15683 | 0.0304 | -4.5776
-14 | -0.822 | 0.11723 | 0.0087 | -7.0119
-13.5 | -1.0564 | 0.05608 | -0.0367 | -18.8374
-13 | -1.0781 | 0.04737 | -0.0424 | -22.7591
-12.5 | -1.1305 | 0.03873 | -0.0432 | -29.1893
-12 | -1.1831 | 0.03107 | -0.0362 | -38.0785
-11.5 | -1.212 | 0.02027 | -0.0313 | -59.7928
-11 | -1.1819 | 0.01589 | -0.028 | -74.3801
-10.5 | -1.1332 | 0.0139 | -0.0258 | -81.5252
-10 | -1.0807 | 0.0122 | -0.024 | -88.582
-9.5 | -1.0264 | 0.01075 | -0.0225 | -95.4791
-9 | -0.9714 | 0.00936 | -0.0211 | -103.7821
-8.5 | -0.9136 | 0.0085 | -0.0201 | -107.4824
-8 | -0.8545 | 0.00795 | -0.0195 | -107.4843
-7.5 | -0.795 | 0.00754 | -0.019 | -105.4377
-7 | -0.7354 | 0.00718 | -0.0187 | -102.4234
-6.5 | -0.6761 | 0.0068 | -0.0184 | -99.4265
-6 | -0.6171 | 0.00637 | -0.0182 | -96.876
-5.5 | -0.5577 | 0.00608 | -0.0181 | -91.727
-5 | -0.4982 | 0.00587 | -0.0181 | -84.8722
-4.5 | -0.4387 | 0.00564 | -0.0182 | -77.7837
-4 | -0.3793 | 0.00543 | -0.0184 | -69.8527
-3.5 | -0.3198 | 0.00526 | -0.0186 | -60.7985
-3 | -0.2604 | 0.00513 | -0.0189 | -50.7602
-2.5 | -0.2009 | 0.00499 | -0.0192 | -40.2605
-2 | -0.1417 | 0.0049 | -0.0195 | -28.9184
-1.5 | -0.0827 | 0.00473 | -0.0199 | -17.4841
-1 | -0.0238 | 0.00448 | -0.0203 | -5.3125
-0.5 | 0.0349 | 0.00424 | -0.0207 | 8.2311
0 | 0.0929 | 0.00383 | -0.0213 | 24.2559
0.5 | 0.1509 | 0.00396 | -0.0217 | 38.1061
1 | 0.2082 | 0.00444 | -0.0221 | 46.8919
1.5 | 0.2664 | 0.00475 | -0.0224 | 56.0842
2 | 0.3246 | 0.00508 | -0.0227 | 63.8976
2.5 | 0.3831 | 0.00531 | -0.0229 | 72.1469
3 | 0.442 | 0.00547 | -0.0232 | 80.8044
3.5 | 0.5011 | 0.00564 | -0.0234 | 88.8475
4 | 0.5599 | 0.00585 | -0.0235 | 95.7094
4.5 | 0.6187 | 0.00608 | -0.0236 | 101.7599
5.5 | 0.7363 | 0.00658 | -0.0235 | 111.8997
6 | 0.7948 | 0.00692 | -0.0233 | 114.8555
6.5 | 0.8536 | 0.0072 | -0.0231 | 118.5556
7 | 0.912 | 0.00756 | -0.0227 | 120.6349
7.5 | 0.9697 | 0.00806 | -0.0221 | 120.3102
8 | 1.0269 | 0.00863 | -0.0213 | 118.9919
8.5 | 1.0845 | 0.00906 | -0.0205 | 119.702
9 | 1.1397 | 0.00952 | -0.019 | 119.7164
9.5 | 1.1948 | 0.01019 | -0.0174 | 117.2522
10 | 1.2495 | 0.01124 | -0.0158 | 111.1655
10.5 | 1.3016 | 0.01263 | -0.0138 | 103.0562
11 | 1.3462 | 0.01501 | -0.0109 | 89.6869
11.5 | 1.3697 | 0.01988 | -0.0062 | 68.8984
12 | 1.3936 | 0.02386 | -0.0018 | 58.4074
12.5 | 1.371 | 0.03093 | 0.0059 | 44.3259
13 | 1.2906 | 0.03964 | 0.0154 | 32.558
13.5 | 1.2683 | 0.04599 | 0.0164 | 27.5777
14 | 1.181 | 0.0629 | 0.0082 | 18.7758
14.5 | 1.1473 | 0.07702 | -0.0022 | 14.8961
15 | 1.1396 | 0.08978 | -0.0119 | 12.6933
15.5 | 0.8478 | 0.18221 | -0.068 | 4.6529
16 | 0.8657 | 0.18871 | -0.0721 | 4.5875
17.5 | 0.9007 | 0.21742 | -0.0885 | 4.1427
18 | 0.9159 | 0.22553 | -0.0935 | 4.0611

## 119. Re 12M Mach 0.50 (1)
BIGFOIL.COM POLAR EXPORT
NACA64-109 a=0.8
NACA64-109 a=0.8 |  |  |  | Cl Max: | 1.086 | at alpha= | 20 | deg
JavaFoil+Calcfoil stall+Eppler ext transition |  |  |  | L/D Max: | 114.347 | at alpha= | 4.5 | deg
Re: | 12000000 |  |  | Cd Min: | 0.00387 | at alpha= | 0 | deg
Mach: | 0.5 |  |  | Cl=0 at alpha= | -0.77612 | deg
|  |  |  | @ Cl=0.1, Cd= | 0.0038788
|  |  |  | @ Cl=0.4, Cd= | 0.0051117
|  |  |  | @ Cl=0.6, Cd= | 0.02182
alpha (deg) | Cl | Cd | Cm | Cl/Cd
-20 | -1.023 | 0.15322 | -0.002 | -6.674
-19.5 | -0.996 | 0.14821 | -0.002 | -6.719
-19 | -0.977 | 0.13347 | -0.002 | -7.319
-18.5 | -0.95 | 0.12775 | -0.003 | -7.436
-18 | -0.92 | 0.12539 | -0.003 | -7.335
-17.5 | -0.891 | 0.12372 | -0.003 | -7.199
-17 | -0.866 | 0.11377 | -0.003 | -7.61
-16.5 | -0.84 | 0.11694 | -0.003 | -7.184
-16 | -0.814 | 0.10972 | -0.004 | -7.416
-15.5 | -0.789 | 0.10252 | -0.004 | -7.692
-15 | -0.767 | 0.09133 | -0.004 | -8.403
-14.5 | -0.752 | 0.07727 | -0.005 | -9.732
-14 | -0.705 | 0.09747 | -0.004 | -7.238
-13.5 | -0.68 | 0.08882 | -0.005 | -7.657
-13 | -0.657 | 0.08055 | -0.005 | -8.153
-12.5 | -0.635 | 0.07145 | -0.006 | -8.891
-12 | -0.672 | 0.02901 | -0.009 | -23.159
-11.5 | -0.686 | 0.01415 | -0.01 | -48.466
-11 | -0.545 | 0.07388 | -0.005 | -7.376
-10.5 | -0.521 | 0.06474 | -0.006 | -8.045
-10 | -0.509 | 0.0486 | -0.008 | -10.477
-9.5 | -0.569 | 0.01127 | -0.012 | -50.456
-9 | -0.542 | 0.01013 | -0.013 | -53.51
-8.5 | -0.412 | 0.05545 | -0.006 | -7.425
-8 | -0.385 | 0.05031 | -0.007 | -7.662
-7.5 | -0.361 | 0.04551 | -0.008 | -7.926
-7 | -0.411 | 0.00794 | -0.015 | -51.838
-6.5 | -0.306 | 0.04187 | -0.008 | -7.311
-6 | -0.278 | 0.04065 | -0.007 | -6.85
-5.5 | -0.405 | 0.03369 | -0.01 | -12.016
-5 | -0.5 | 0.0067 | -0.017 | -74.661
-4.5 | -0.466 | 0.00629 | -0.017 | -74.102
-4 | -0.416 | 0.00601 | -0.018 | -69.22
-3.5 | -0.357 | 0.00584 | -0.018 | -61.214
-3 | -0.294 | 0.00559 | -0.019 | -52.652
-2.5 | -0.229 | 0.00536 | -0.019 | -42.801
-2 | -0.163 | 0.00528 | -0.02 | -30.938
-1.5 | -0.097 | 0.00455 | -0.02 | -21.272
-1 | -0.03 | 0.00426 | -0.021 | -7.007
-0.5 | 0.037 | 0.00399 | -0.021 | 9.378
0 | 0.105 | 0.00387 | -0.022 | 27.06
0.5 | 0.172 | 0.00388 | -0.022 | 44.332
1 | 0.239 | 0.0042 | -0.023 | 56.814
1.5 | 0.305 | 0.00446 | -0.023 | 68.555
2 | 0.372 | 0.00478 | -0.024 | 77.811
2.5 | 0.437 | 0.00555 | -0.024 | 78.674
3 | 0.501 | 0.00573 | -0.025 | 87.41
3.5 | 0.562 | 0.00598 | -0.025 | 94.108
4 | 0.618 | 0.00567 | -0.026 | 109.039
4.5 | 0.665 | 0.00581 | -0.026 | 114.347
5 | 0.696 | 0.00617 | -0.027 | 112.814
5.5 | 0.692 | 0.0065 | -0.027 | 106.538
6 | 0.445 | 0.00683 | -0.027 | 65.13
6.5 | 0.386 | 0.04226 | -0.014 | 9.125
7 | 0.509 | 0.0095 | -0.028 | 53.56
7.5 | 0.541 | 0.01012 | -0.029 | 53.401
8 | 0.467 | 0.04823 | -0.017 | 9.682
8.5 | 0.49 | 0.05482 | -0.015 | 8.933
9 | 0.635 | 0.01132 | -0.03 | 56.066
9.5 | 0.664 | 0.01228 | -0.03 | 54.028
10 | 0.677 | 0.01565 | -0.03 | 43.277
10.5 | 0.598 | 0.06461 | -0.018 | 9.257
11 | 0.62 | 0.07353 | -0.017 | 8.434
11.5 | 0.779 | 0.01523 | -0.032 | 51.17
12 | 0.795 | 0.01885 | -0.032 | 42.186
12.5 | 0.723 | 0.06348 | -0.024 | 11.396
13 | 0.728 | 0.0835 | -0.02 | 8.722
13.5 | 0.751 | 0.09271 | -0.019 | 8.105
14 | 0.809 | 0.06833 | -0.026 | 11.834
14.5 | 0.811 | 0.08981 | -0.022 | 9.028
15 | 0.83 | 0.10072 | -0.021 | 8.245
15.5 | 0.857 | 0.10668 | -0.022 | 8.035
16 | 0.882 | 0.1141 | -0.022 | 7.73
16.5 | 0.905 | 0.1128 | -0.022 | 8.026
17 | 0.931 | 0.11911 | -0.022 | 7.817
17.5 | 0.96 | 0.1224 | -0.023 | 7.84
18 | 0.992 | 0.12096 | -0.025 | 8.203
18.5 | 1.011 | 0.13529 | -0.024 | 7.471
19 | 1.032 | 0.14434 | -0.023 | 7.15
19.5 | 1.059 | 0.14817 | -0.024 | 7.146
20 | 1.086 | 0.15181 | -0.025 | 7.157

## 120. Re 12M Mach 0.50 (2)
BIGFOIL.COM POLAR EXPORT
NACA64-109 a=0.8
NACA64-109 a=0.8 |  |  |  | Cl Max: | 1.0048 | at alpha= | 18.5 | deg
XFOIL ncrit=9 |  |  |  | L/D Max: | 112.166 | at alpha= | 5 | deg
Re: | 12000000 |  |  | Cd Min: | 0.27052 | at alpha= | 18.5 | deg
Mach: | 0.5 |  |  | Cl=0 at alpha= | -99 | deg
|  |  |  | @ Cl=0.1, Cd= | 0.00374
|  |  |  | @ Cl=0.4, Cd= | 0.0053949
|  |  |  | @ Cl=0.6, Cd= | 0.0060669
alpha (deg) | Cl | Cd | Cm | Cl/Cd
0 | 0.1057 | 0.00374 | -0.0239 | 28.262
0.5 | 0.1717 | 0.00383 | -0.0244 | 44.8303
1 | 0.236 | 0.00448 | -0.0247 | 52.6786
1.5 | 0.3017 | 0.00491 | -0.0249 | 61.446
2 | 0.3678 | 0.00529 | -0.025 | 69.5274
2.5 | 0.4353 | 0.00551 | -0.025 | 79.0018
3 | 0.5035 | 0.00571 | -0.0248 | 88.1786
3.5 | 0.5721 | 0.00595 | -0.0245 | 96.1513
4 | 0.6413 | 0.00624 | -0.0239 | 102.7724
4.5 | 0.7113 | 0.00654 | -0.0229 | 108.7615
5 | 0.7818 | 0.00697 | -0.0215 | 112.1664
5.5 | 0.8508 | 0.00781 | -0.0191 | 108.9373
6 | 0.9051 | 0.01077 | -0.0144 | 84.039
6.5 | 0.9324 | 0.01872 | -0.0083 | 49.8077
7 | 0.9379 | 0.02807 | -0.0021 | 33.4129
7.5 | 0.924 | 0.03689 | 0.0035 | 25.0474
8 | 0.8895 | 0.04333 | 0.0104 | 20.5285
9 | 0.824 | 0.06048 | 0.0052 | 13.6243
9.5 | 0.8043 | 0.07602 | -0.0083 | 10.5801
10 | 0.7925 | 0.08961 | -0.0178 | 8.8439
10.5 | 0.7849 | 0.10202 | -0.0258 | 7.6936
11 | 0.777 | 0.1152 | -0.0338 | 6.7448
11.5 | 0.777 | 0.1273 | -0.0409 | 6.1037
12 | 0.7832 | 0.1385 | -0.0473 | 5.6549
12.5 | 0.7901 | 0.15007 | -0.0539 | 5.2649
13 | 0.8009 | 0.16115 | -0.0601 | 4.9699
13.5 | 0.8159 | 0.171 | -0.0657 | 4.7713
14 | 0.8286 | 0.18233 | -0.072 | 4.5445
14.5 | 0.8469 | 0.19182 | -0.0774 | 4.4151
15 | 0.8622 | 0.20324 | -0.0836 | 4.2423
15.5 | 0.8795 | 0.214 | -0.0894 | 4.1098
16 | 0.8988 | 0.22412 | -0.0951 | 4.0104
16.5 | 0.9186 | 0.2342 | -0.1007 | 3.9223
17 | 0.9396 | 0.24389 | -0.1063 | 3.8526
17.5 | 0.9607 | 0.25352 | -0.1119 | 3.7894
18 | 0.9828 | 0.26227 | -0.1174 | 3.7473
18.5 | 1.0048 | 0.27052 | -0.1228 | 3.7143

## 121. Re 14M Mach 0.00 (1)
BIGFOIL.COM POLAR EXPORT
NACA64-109 a=0.8
NACA64-109 a=0.8 |  |  |  | Cl Max: | 0.888 | at alpha= | 9.5 | deg
JavaFoil+Calcfoil stall+Eppler ext transition |  |  |  | L/D Max: | 130.151 | at alpha= | 7 | deg
Re: | 14000000 |  |  | Cd Min: | 0.00402 | at alpha= | 0 | deg
Mach: | 0 |  |  | Cl=0 at alpha= | -0.77586 | deg
|  |  |  | @ Cl=0.1, Cd= | 0.0040355
|  |  |  | @ Cl=0.4, Cd= | 0.00527
|  |  |  | @ Cl=0.6, Cd= | 0.09937
alpha (deg) | Cl | Cd | Cm | Cl/Cd
-14.5 | -0.468 | 0.09783 | -0.003 | -4.779
-14 | -0.492 | 0.09209 | -0.004 | -5.347
-13.5 | -0.517 | 0.08761 | -0.004 | -5.899
-13 | -0.541 | 0.08226 | -0.004 | -6.577
-12.5 | -0.561 | 0.07708 | -0.004 | -7.282
-12 | -0.577 | 0.07128 | -0.005 | -8.089
-11.5 | -0.589 | 0.06616 | -0.005 | -8.905
-11 | -0.678 | 0.02007 | -0.008 | -33.793
-10.5 | -0.734 | 0.01018 | -0.01 | -72.167
-10 | -0.731 | 0.01013 | -0.01 | -72.195
-9.5 | -0.739 | 0.00853 | -0.011 | -86.623
-9 | -0.73 | 0.00813 | -0.011 | -89.78
-8.5 | -0.716 | 0.00783 | -0.011 | -91.486
-8 | -0.696 | 0.00743 | -0.012 | -93.776
-7.5 | -0.671 | 0.00716 | -0.012 | -93.658
-7 | -0.64 | 0.00697 | -0.013 | -91.78
-6.5 | -0.604 | 0.00669 | -0.013 | -90.307
-6 | -0.564 | 0.00647 | -0.014 | -87.176
-5.5 | -0.52 | 0.00633 | -0.014 | -82.085
-5 | -0.472 | 0.00593 | -0.014 | -79.549
-4.5 | -0.421 | 0.00576 | -0.015 | -73.049
-4 | -0.368 | 0.0056 | -0.015 | -65.693
-3.5 | -0.313 | 0.00545 | -0.016 | -57.471
-3 | -0.257 | 0.0053 | -0.016 | -48.423
-2.5 | -0.199 | 0.00518 | -0.017 | -38.502
-2 | -0.142 | 0.00503 | -0.017 | -28.184
-1.5 | -0.084 | 0.00447 | -0.017 | -18.784
-1 | -0.026 | 0.00429 | -0.018 | -6.019
-0.5 | 0.032 | 0.00416 | -0.018 | 7.796
0 | 0.091 | 0.00402 | -0.019 | 22.566
0.5 | 0.149 | 0.00412 | -0.019 | 36.164
1 | 0.207 | 0.00423 | -0.02 | 48.985
1.5 | 0.265 | 0.00444 | -0.02 | 59.631
2 | 0.322 | 0.00465 | -0.02 | 69.29
2.5 | 0.38 | 0.00522 | -0.021 | 72.669
3 | 0.436 | 0.00536 | -0.021 | 81.311
3.5 | 0.492 | 0.0055 | -0.022 | 89.449
4 | 0.545 | 0.00565 | -0.022 | 96.558
4.5 | 0.597 | 0.00581 | -0.023 | 102.788
5 | 0.646 | 0.00592 | -0.023 | 109.153
5.5 | 0.692 | 0.00616 | -0.023 | 112.317
6 | 0.734 | 0.00636 | -0.024 | 115.468
6.5 | 0.772 | 0.00656 | -0.024 | 117.66
7 | 0.805 | 0.00619 | -0.025 | 130.151
7.5 | 0.833 | 0.00641 | -0.025 | 129.971
8 | 0.856 | 0.0066 | -0.025 | 129.575
8.5 | 0.872 | 0.00692 | -0.026 | 125.953
9 | 0.883 | 0.00722 | -0.026 | 122.226
9.5 | 0.888 | 0.00972 | -0.027 | 91.312
10 | 0.882 | 0.01032 | -0.027 | 85.481
10.5 | 0.862 | 0.011 | -0.027 | 78.401
11 | 0.827 | 0.01276 | -0.027 | 64.81
11.5 | 0.676 | 0.06269 | -0.018 | 10.777
12 | 0.646 | 0.06981 | -0.017 | 9.257
12.5 | 0.618 | 0.07507 | -0.017 | 8.235
13 | 0.589 | 0.08072 | -0.016 | 7.293
13.5 | 0.558 | 0.08761 | -0.016 | 6.37
14 | 0.528 | 0.09431 | -0.015 | 5.6
14.5 | 0.499 | 0.09937 | -0.016 | 5.027

## 122. Re 14M Mach 0.00 (2)
BIGFOIL.COM POLAR EXPORT
NACA64-109 a=0.8
NACA64-109 a=0.8 |  |  |  | Cl Max: | 1.7938 | at alpha= | 19 | deg
XFOIL ncrit=9 |  |  |  | L/D Max: | 130.383 | at alpha= | 10 | deg
Re: | 14000000 |  |  | Cd Min: | 0.05967 | at alpha= | -20 | deg
Mach: | 0 |  |  | Cl=0 at alpha= | -0.79578 | deg
|  |  |  | @ Cl=0.1, Cd= | 0.0041039
|  |  |  | @ Cl=0.4, Cd= | 0.0052594
|  |  |  | @ Cl=0.6, Cd= | 0.0058465
alpha (deg) | Cl | Cd | Cm | Cl/Cd
-20 | -1.5486 | 0.05967 | -0.0296 | -25.9527
-19.5 | -1.5984 | 0.0464 | -0.037 | -34.4483
-19 | -1.6281 | 0.03774 | -0.0399 | -43.1399
-18.5 | -1.6391 | 0.03232 | -0.04 | -50.7147
-18 | -1.6485 | 0.02802 | -0.038 | -58.833
-17.5 | -1.6503 | 0.0253 | -0.0339 | -65.2292
-16.5 | -1.6375 | 0.02045 | -0.0236 | -80.0733
-16 | -1.6052 | 0.0187 | -0.0216 | -85.8396
-15.5 | -1.5678 | 0.01718 | -0.0201 | -91.2573
-15 | -1.5252 | 0.01603 | -0.019 | -95.1466
-14.5 | -1.4802 | 0.01504 | -0.0183 | -98.4176
-14 | -1.4335 | 0.01412 | -0.0176 | -101.5227
-13.5 | -1.3856 | 0.01326 | -0.0171 | -104.4947
-13 | -1.3363 | 0.0125 | -0.0168 | -106.904
-12.5 | -1.2862 | 0.01178 | -0.0165 | -109.1851
-12 | -1.2345 | 0.01117 | -0.0164 | -110.5192
-11.5 | -1.1857 | 0.01066 | -0.0156 | -111.2289
-11 | -1.1345 | 0.0101 | -0.0152 | -112.3267
-10.5 | -1.0821 | 0.00958 | -0.0151 | -112.9541
-10 | -1.0293 | 0.00904 | -0.015 | -113.8606
-9.5 | -0.977 | 0.00827 | -0.0148 | -118.1378
-9 | -0.923 | 0.00783 | -0.0149 | -117.8799
-8.5 | -0.8682 | 0.00749 | -0.015 | -115.9146
-8 | -0.8131 | 0.00718 | -0.0152 | -113.2451
-7.5 | -0.7578 | 0.00689 | -0.0154 | -109.9855
-7 | -0.7022 | 0.00662 | -0.0156 | -106.0725
-6.5 | -0.6465 | 0.00633 | -0.0158 | -102.1327
-6 | -0.5908 | 0.006 | -0.016 | -98.4667
-5.5 | -0.5345 | 0.0058 | -0.0163 | -92.1552
-4.5 | -0.4215 | 0.00542 | -0.0169 | -77.7675
-4 | -0.3647 | 0.00526 | -0.0173 | -69.3346
-3.5 | -0.3079 | 0.0051 | -0.0176 | -60.3725
-3 | -0.2509 | 0.00499 | -0.018 | -50.2806
-2.5 | -0.1939 | 0.00489 | -0.0184 | -39.6524
-2 | -0.1369 | 0.00482 | -0.0188 | -28.4025
-1.5 | -0.08 | 0.00466 | -0.0191 | -17.1674
-1 | -0.0232 | 0.00446 | -0.0196 | -5.2018
-0.5 | 0.0336 | 0.00431 | -0.02 | 7.7958
0 | 0.0899 | 0.00408 | -0.0205 | 22.0343
0.5 | 0.1448 | 0.00421 | -0.021 | 34.3943
1 | 0.2008 | 0.00447 | -0.0214 | 44.9217
1.5 | 0.2571 | 0.00474 | -0.0217 | 54.2405
2 | 0.3134 | 0.00499 | -0.0221 | 62.8056
2.5 | 0.3698 | 0.00519 | -0.0224 | 71.2524
3 | 0.4264 | 0.00532 | -0.0227 | 80.1504
3.5 | 0.483 | 0.00547 | -0.023 | 88.2998
4 | 0.5394 | 0.00565 | -0.0233 | 95.469
4.5 | 0.5956 | 0.00583 | -0.0236 | 102.1612
5.5 | 0.7076 | 0.00625 | -0.024 | 113.216
6.5 | 0.8183 | 0.00679 | -0.0243 | 120.5155
7 | 0.8735 | 0.00704 | -0.0245 | 124.0767
7.5 | 0.9283 | 0.00734 | -0.0246 | 126.4714
8.5 | 1.0357 | 0.00814 | -0.0245 | 127.2359
9 | 1.089 | 0.00847 | -0.0244 | 128.5714
10 | 1.1917 | 0.00914 | -0.0234 | 130.3829
10.5 | 1.2438 | 0.00966 | -0.0232 | 128.7578
11 | 1.2942 | 0.01036 | -0.0228 | 124.9228
11.5 | 1.3425 | 0.01132 | -0.022 | 118.5954
12 | 1.392 | 0.012 | -0.0215 | 116
12.5 | 1.4403 | 0.01276 | -0.0209 | 112.8762
13 | 1.4873 | 0.0136 | -0.0201 | 109.3603
13.5 | 1.5334 | 0.01444 | -0.0192 | 106.1911
14 | 1.5775 | 0.01541 | -0.018 | 102.3686
14.5 | 1.6201 | 0.01639 | -0.0168 | 98.8469
15 | 1.6609 | 0.01741 | -0.0152 | 95.3992
15.5 | 1.6982 | 0.01859 | -0.0133 | 91.3502
16 | 1.7306 | 0.01995 | -0.0108 | 86.7469
16.5 | 1.7567 | 0.02119 | -0.0072 | 82.9023
17 | 1.7638 | 0.02273 | -0.001 | 77.5979
17.5 | 1.7772 | 0.02446 | 0.0031 | 72.6574
18 | 1.7852 | 0.02692 | 0.0068 | 66.315
18.5 | 1.7885 | 0.03014 | 0.0096 | 59.3397
19 | 1.7938 | 0.0336 | 0.0114 | 53.3869
19.5 | 1.7847 | 0.03894 | 0.0122 | 45.832
20 | 1.7727 | 0.04532 | 0.0115 | 39.1152

## 123. Re 14M Mach 0.10 (1)
BIGFOIL.COM POLAR EXPORT
NACA64-109 a=0.8
NACA64-109 a=0.8 |  |  |  | Cl Max: | 0.877 | at alpha= | 9.5 | deg
JavaFoil+Calcfoil stall+Eppler ext transition |  |  |  | L/D Max: | 130.217 | at alpha= | 7 | deg
Re: | 14000000 |  |  | Cd Min: | 0.004 | at alpha= | 0 | deg
Mach: | 0.1 |  |  | Cl=0 at alpha= | -0.77966 | deg
|  |  |  | @ Cl=0.1, Cd= | 0.0040244
|  |  |  | @ Cl=0.4, Cd= | 0.0052467
|  |  |  | @ Cl=0.6, Cd= | 0.09999
alpha (deg) | Cl | Cd | Cm | Cl/Cd
-14.5 | -0.426 | 0.09807 | -0.003 | -4.343
-14 | -0.454 | 0.09281 | -0.004 | -4.89
-13.5 | -0.482 | 0.08809 | -0.004 | -5.467
-13 | -0.509 | 0.08247 | -0.004 | -6.175
-12.5 | -0.533 | 0.07814 | -0.004 | -6.817
-12 | -0.551 | 0.07261 | -0.005 | -7.588
-11.5 | -0.566 | 0.06779 | -0.005 | -8.356
-11 | -0.588 | 0.05649 | -0.006 | -10.415
-10.5 | -0.702 | 0.01165 | -0.009 | -60.261
-10 | -0.618 | 0.04095 | -0.008 | -15.094
-9.5 | -0.728 | 0.00823 | -0.011 | -88.46
-9 | -0.722 | 0.00824 | -0.011 | -87.724
-8.5 | -0.711 | 0.00789 | -0.011 | -90.132
-8 | -0.693 | 0.00749 | -0.012 | -92.534
-7.5 | -0.669 | 0.00718 | -0.012 | -93.283
-7 | -0.64 | 0.00697 | -0.013 | -91.764
-6.5 | -0.605 | 0.00679 | -0.013 | -89.159
-6 | -0.565 | 0.0065 | -0.014 | -86.983
-5.5 | -0.521 | 0.00632 | -0.014 | -82.455
-5 | -0.474 | 0.00592 | -0.014 | -80.039
-4.5 | -0.423 | 0.00576 | -0.015 | -73.358
-4 | -0.37 | 0.00564 | -0.015 | -65.571
-3.5 | -0.315 | 0.00547 | -0.016 | -57.547
-3 | -0.258 | 0.00532 | -0.016 | -48.484
-2.5 | -0.2 | 0.00518 | -0.017 | -38.727
-2 | -0.143 | 0.00506 | -0.017 | -28.205
-1.5 | -0.084 | 0.00449 | -0.018 | -18.811
-1 | -0.026 | 0.00428 | -0.018 | -6.075
-0.5 | 0.033 | 0.00417 | -0.018 | 7.819
0 | 0.091 | 0.004 | -0.019 | 22.81
0.5 | 0.15 | 0.00416 | -0.019 | 35.987
1 | 0.208 | 0.00424 | -0.02 | 49.024
1.5 | 0.266 | 0.00442 | -0.02 | 60.204
2 | 0.324 | 0.00464 | -0.021 | 69.817
2.5 | 0.381 | 0.00519 | -0.021 | 73.44
3 | 0.438 | 0.00536 | -0.021 | 81.833
3.5 | 0.494 | 0.00549 | -0.022 | 90.01
4 | 0.548 | 0.00563 | -0.022 | 97.34
4.5 | 0.599 | 0.00579 | -0.023 | 103.545
5 | 0.648 | 0.00597 | -0.023 | 108.589
5.5 | 0.694 | 0.00617 | -0.024 | 112.534
6 | 0.736 | 0.00637 | -0.024 | 115.605
6.5 | 0.773 | 0.00661 | -0.024 | 116.924
7 | 0.805 | 0.00619 | -0.025 | 130.217
7.5 | 0.832 | 0.00644 | -0.025 | 129.117
8 | 0.853 | 0.00666 | -0.026 | 127.974
8.5 | 0.867 | 0.007 | -0.026 | 123.836
9 | 0.875 | 0.00933 | -0.026 | 93.774
9.5 | 0.877 | 0.00984 | -0.027 | 89.119
10 | 0.867 | 0.01048 | -0.027 | 82.695
10.5 | 0.839 | 0.01143 | -0.027 | 73.455
11 | 0.768 | 0.01961 | -0.026 | 39.189
11.5 | 0.653 | 0.06195 | -0.018 | 10.541
12 | 0.616 | 0.07195 | -0.016 | 8.563
12.5 | 0.585 | 0.07702 | -0.016 | 7.589
13 | 0.551 | 0.08346 | -0.016 | 6.602
13.5 | 0.518 | 0.08927 | -0.015 | 5.799
14 | 0.485 | 0.09484 | -0.015 | 5.114
14.5 | 0.453 | 0.09999 | -0.015 | 4.533

## 124. Re 14M Mach 0.10 (2)
BIGFOIL.COM POLAR EXPORT
NACA64-109 a=0.8
NACA64-109 a=0.8 |  |  |  | Cl Max: | 1.7499 | at alpha= | 18 | deg
XFOIL ncrit=9 |  |  |  | L/D Max: | 129.172 | at alpha= | 10 | deg
Re: | 14000000 |  |  | Cd Min: | 0.06269 | at alpha= | -19 | deg
Mach: | 0.1 |  |  | Cl=0 at alpha= | -0.79597 | deg
|  |  |  | @ Cl=0.1, Cd= | 0.0040944
|  |  |  | @ Cl=0.4, Cd= | 0.005259
|  |  |  | @ Cl=0.6, Cd= | 0.0058527
alpha (deg) | Cl | Cd | Cm | Cl/Cd
-19 | -1.4667 | 0.06269 | -0.0297 | -23.3961
-18.5 | -1.5157 | 0.04877 | -0.0385 | -31.0785
-18 | -1.5573 | 0.03842 | -0.0427 | -40.5336
-17.5 | -1.5674 | 0.03302 | -0.0428 | -47.4682
-17 | -1.5914 | 0.0278 | -0.0398 | -57.2446
-16.5 | -1.604 | 0.02512 | -0.033 | -63.8535
-16 | -1.5884 | 0.02283 | -0.0288 | -69.5751
-15.5 | -1.5684 | 0.01982 | -0.0254 | -79.1322
-15 | -1.5325 | 0.01794 | -0.0234 | -85.4236
-14.5 | -1.4924 | 0.01625 | -0.0218 | -91.84
-14 | -1.4469 | 0.01505 | -0.0207 | -96.1395
-13.5 | -1.399 | 0.01401 | -0.0198 | -99.8572
-13 | -1.3494 | 0.01312 | -0.0191 | -102.8506
-12.5 | -1.2986 | 0.0123 | -0.0186 | -105.5772
-12 | -1.2458 | 0.01161 | -0.0184 | -107.304
-11.5 | -1.1967 | 0.01104 | -0.0172 | -108.3967
-11 | -1.1448 | 0.01042 | -0.0167 | -109.8656
-10.5 | -1.0917 | 0.00985 | -0.0164 | -110.8325
-10 | -1.0382 | 0.00925 | -0.0161 | -112.2378
-9.5 | -0.9849 | 0.00853 | -0.0158 | -115.4631
-9 | -0.9306 | 0.00795 | -0.0157 | -117.0566
-8.5 | -0.8753 | 0.00757 | -0.0157 | -115.6275
-8 | -0.8195 | 0.00724 | -0.0158 | -113.1906
-7.5 | -0.7635 | 0.00695 | -0.0159 | -109.8561
-7 | -0.7074 | 0.00667 | -0.016 | -106.057
-6.5 | -0.6511 | 0.00638 | -0.0162 | -102.0533
-6 | -0.5949 | 0.00603 | -0.0163 | -98.6567
-5.5 | -0.5381 | 0.00582 | -0.0166 | -92.457
-4.5 | -0.4242 | 0.00544 | -0.0171 | -77.9779
-4 | -0.367 | 0.00527 | -0.0174 | -69.6395
-3.5 | -0.3098 | 0.0051 | -0.0178 | -60.7451
-3 | -0.2524 | 0.00499 | -0.0181 | -50.5812
-2.5 | -0.195 | 0.00489 | -0.0185 | -39.8773
-2 | -0.1377 | 0.00482 | -0.0189 | -28.5685
-1.5 | -0.0804 | 0.00467 | -0.0193 | -17.2163
-1 | -0.0233 | 0.00447 | -0.0197 | -5.2125
-0.5 | 0.0338 | 0.0043 | -0.0201 | 7.8605
0 | 0.0904 | 0.00407 | -0.0206 | 22.2113
0.5 | 0.1456 | 0.00421 | -0.0211 | 34.5843
1 | 0.202 | 0.00447 | -0.0215 | 45.1902
1.5 | 0.2585 | 0.00474 | -0.0218 | 54.5359
2 | 0.3152 | 0.005 | -0.0222 | 63.04
2.5 | 0.3719 | 0.00519 | -0.0225 | 71.657
3 | 0.4289 | 0.00533 | -0.0228 | 80.469
3.5 | 0.4859 | 0.00548 | -0.0231 | 88.6679
4 | 0.5426 | 0.00566 | -0.0233 | 95.8657
4.5 | 0.5993 | 0.00585 | -0.0236 | 102.4444
5.5 | 0.7121 | 0.00628 | -0.024 | 113.3917
6 | 0.7679 | 0.00659 | -0.0241 | 116.525
6.5 | 0.8239 | 0.00682 | -0.0242 | 120.8065
7 | 0.8796 | 0.00708 | -0.0243 | 124.2373
7.5 | 0.9348 | 0.00741 | -0.0243 | 126.1538
8.5 | 1.0435 | 0.00823 | -0.024 | 126.7922
9 | 1.0974 | 0.00857 | -0.0238 | 128.0513
10 | 1.2013 | 0.0093 | -0.0225 | 129.172
10.5 | 1.2537 | 0.00991 | -0.0221 | 126.5086
11 | 1.303 | 0.01094 | -0.0212 | 119.1042
11.5 | 1.3533 | 0.01171 | -0.0205 | 115.5679
12 | 1.4033 | 0.01245 | -0.0198 | 112.7149
12.5 | 1.4519 | 0.01331 | -0.0188 | 109.0834
13 | 1.4989 | 0.01428 | -0.0177 | 104.965
13.5 | 1.5449 | 0.01524 | -0.0165 | 101.3714
14 | 1.5882 | 0.01639 | -0.0149 | 96.9005
14.5 | 1.6298 | 0.01755 | -0.0131 | 92.8661
15 | 1.669 | 0.01875 | -0.011 | 89.0133
15.5 | 1.7028 | 0.02019 | -0.0083 | 84.3388
16 | 1.7243 | 0.02191 | -0.0038 | 78.6992
16.5 | 1.7333 | 0.02344 | 0.0024 | 73.9462
17 | 1.739 | 0.02582 | 0.0073 | 67.3509
17.5 | 1.7495 | 0.02829 | 0.0106 | 61.8416
18 | 1.7499 | 0.03198 | 0.0134 | 54.7186
18.5 | 1.7426 | 0.03696 | 0.0149 | 47.1483
19 | 1.736 | 0.04257 | 0.0149 | 40.7799
19.5 | 1.7099 | 0.05127 | 0.0126 | 33.3509
20 | 1.6755 | 0.0626 | 0.0074 | 26.7652

## 125. Re 14M Mach 0.25 (1)
BIGFOIL.COM POLAR EXPORT
NACA64-109 a=0.8
NACA64-109 a=0.8 |  |  |  | Cl Max: | 0.825 | at alpha= | 8 | deg
JavaFoil+Calcfoil stall+Eppler ext transition |  |  |  | L/D Max: | 126.78 | at alpha= | 6.5 | deg
Re: | 14000000 |  |  | Cd Min: | 0.00399 | at alpha= | 0 | deg
Mach: | 0.25 |  |  | Cl=0 at alpha= | -0.775 | deg
|  |  |  | @ Cl=0.1, Cd= | 0.004003
|  |  |  | @ Cl=0.4, Cd= | 0.08765
|  |  |  | @ Cl=0.6, Cd= | 0.08765
alpha (deg) | Cl | Cd | Cm | Cl/Cd
-13.5 | -0.072 | 0.0883 | -0.004 | -0.815
-13 | -0.195 | 0.08597 | -0.004 | -2.268
-12.5 | -0.268 | 0.07937 | -0.004 | -3.379
-12 | -0.324 | 0.07473 | -0.005 | -4.334
-11.5 | -0.374 | 0.06996 | -0.005 | -5.353
-11 | -0.419 | 0.066 | -0.005 | -6.35
-10.5 | -0.456 | 0.06394 | -0.005 | -7.136
-10 | -0.488 | 0.06006 | -0.005 | -8.133
-9.5 | -0.514 | 0.05528 | -0.006 | -9.3
-9 | -0.537 | 0.04819 | -0.007 | -11.136
-8.5 | -0.664 | 0.00789 | -0.012 | -84.08
-8 | -0.663 | 0.00778 | -0.012 | -85.273
-7.5 | -0.653 | 0.00749 | -0.013 | -87.267
-7 | -0.634 | 0.0072 | -0.013 | -88.066
-6.5 | -0.606 | 0.00693 | -0.014 | -87.475
-6 | -0.571 | 0.00666 | -0.014 | -85.728
-5.5 | -0.529 | 0.00628 | -0.014 | -84.367
-5 | -0.483 | 0.00601 | -0.015 | -80.377
-4.5 | -0.433 | 0.00582 | -0.015 | -74.264
-4 | -0.379 | 0.00566 | -0.016 | -66.884
-3.5 | -0.323 | 0.00548 | -0.016 | -58.841
-3 | -0.265 | 0.00533 | -0.017 | -49.637
-2.5 | -0.206 | 0.00523 | -0.017 | -39.376
-2 | -0.146 | 0.0051 | -0.018 | -28.75
-1.5 | -0.087 | 0.0045 | -0.018 | -19.255
-1 | -0.027 | 0.00428 | -0.018 | -6.232
-0.5 | 0.033 | 0.00415 | -0.019 | 8.079
0 | 0.094 | 0.00399 | -0.019 | 23.486
0.5 | 0.154 | 0.00412 | -0.02 | 37.341
1 | 0.214 | 0.00427 | -0.02 | 50.104
1.5 | 0.274 | 0.00446 | -0.021 | 61.369
2 | 0.333 | 0.00469 | -0.021 | 70.946
2.5 | 0.392 | 0.00522 | -0.022 | 74.998
3 | 0.45 | 0.00541 | -0.022 | 83.13
3.5 | 0.507 | 0.00557 | -0.022 | 90.968
4 | 0.562 | 0.00574 | -0.023 | 97.791
4.5 | 0.614 | 0.00587 | -0.023 | 104.462
5 | 0.662 | 0.00606 | -0.024 | 109.255
5.5 | 0.706 | 0.00625 | -0.024 | 113.08
6 | 0.745 | 0.00601 | -0.025 | 124.029
6.5 | 0.777 | 0.00613 | -0.025 | 126.78
7 | 0.802 | 0.00638 | -0.025 | 125.588
7.5 | 0.818 | 0.00673 | -0.026 | 121.538
8 | 0.825 | 0.00697 | -0.026 | 118.357
8.5 | 0.821 | 0.00939 | -0.027 | 87.454
9 | 0.807 | 0.00992 | -0.027 | 81.3
9.5 | 0.769 | 0.0115 | -0.027 | 66.853
10 | 0.614 | 0.05211 | -0.018 | 11.789
10.5 | 0.553 | 0.06356 | -0.015 | 8.694
11 | 0.493 | 0.06895 | -0.015 | 7.149
11.5 | 0.427 | 0.07434 | -0.014 | 5.745
12 | 0.356 | 0.07938 | -0.014 | 4.481
12.5 | 0.278 | 0.08459 | -0.015 | 3.282
13 | 0.184 | 0.08765 | -0.015 | 2.1

## 126. Re 14M Mach 0.25 (2)
BIGFOIL.COM POLAR EXPORT
NACA64-109 a=0.8
NACA64-109 a=0.8 |  |  |  | Cl Max: | 1.42 | at alpha= | 12 | deg
XFOIL ncrit=9 |  |  |  | L/D Max: | 123.753 | at alpha= | 7 | deg
Re: | 14000000 |  |  | Cd Min: | 0.26052 | at alpha= | -20 | deg
Mach: | 0.25 |  |  | Cl=0 at alpha= | -0.79686 | deg
|  |  |  | @ Cl=0.1, Cd= | 0.0040553
|  |  |  | @ Cl=0.4, Cd= | 0.0052789
|  |  |  | @ Cl=0.6, Cd= | 0.0058837
alpha (deg) | Cl | Cd | Cm | Cl/Cd
-20 | -0.8617 | 0.26052 | 0.0864 | -3.3076
-19.5 | -0.8426 | 0.25373 | 0.082 | -3.3209
-19 | -0.8246 | 0.24628 | 0.0774 | -3.3482
-18.5 | -0.817 | 0.23054 | 0.0713 | -3.5439
-18 | -0.7993 | 0.22335 | 0.0667 | -3.5787
-16.5 | -0.7751 | 0.18828 | 0.0488 | -4.1167
-16 | -0.7618 | 0.17984 | 0.0439 | -4.236
-15.5 | -0.7445 | 0.17302 | 0.0396 | -4.303
-15 | -0.7393 | 0.16186 | 0.0336 | -4.5675
-14.5 | -0.7244 | 0.15451 | 0.0293 | -4.6884
-14 | -1.0625 | 0.06278 | -0.0316 | -16.9242
-13.5 | -1.1125 | 0.04861 | -0.0426 | -22.8862
-13 | -1.141 | 0.04096 | -0.0453 | -27.8564
-12.5 | -1.195 | 0.03473 | -0.0397 | -34.4083
-12 | -1.245 | 0.02396 | -0.034 | -51.9616
-11.5 | -1.2333 | 0.01749 | -0.03 | -70.5146
-11 | -1.1936 | 0.01436 | -0.027 | -83.1198
-10.5 | -1.1409 | 0.01275 | -0.0251 | -89.4824
-10 | -1.0861 | 0.01136 | -0.0235 | -95.6074
-9.5 | -1.0294 | 0.01028 | -0.0222 | -100.1362
-9 | -0.9727 | 0.0092 | -0.021 | -105.7283
-8.5 | -0.9152 | 0.00824 | -0.02 | -111.068
-8 | -0.8561 | 0.00768 | -0.0193 | -111.4714
-7.5 | -0.7964 | 0.00729 | -0.0189 | -109.2455
-7 | -0.7367 | 0.00695 | -0.0185 | -106
-6.5 | -0.677 | 0.00666 | -0.0183 | -101.6517
-6 | -0.6178 | 0.00625 | -0.0181 | -98.848
-5.5 | -0.5585 | 0.00594 | -0.018 | -94.0236
-4.5 | -0.4392 | 0.00553 | -0.0182 | -79.4213
-4 | -0.3798 | 0.00532 | -0.0183 | -71.391
-3.5 | -0.3203 | 0.00516 | -0.0185 | -62.0736
-3 | -0.2607 | 0.00503 | -0.0188 | -51.829
-2.5 | -0.2013 | 0.00491 | -0.0191 | -40.998
-2 | -0.142 | 0.00483 | -0.0195 | -29.3996
-1.5 | -0.0829 | 0.00468 | -0.0198 | -17.7137
-0.5 | 0.035 | 0.00429 | -0.0207 | 8.1585
0 | 0.0933 | 0.00404 | -0.0212 | 23.0941
0.5 | 0.1502 | 0.00417 | -0.0217 | 36.0192
1 | 0.2082 | 0.00447 | -0.0221 | 46.5772
1.5 | 0.2665 | 0.00476 | -0.0224 | 55.9874
2 | 0.3249 | 0.00504 | -0.0227 | 64.4643
2.5 | 0.3836 | 0.00524 | -0.023 | 73.2061
3 | 0.4426 | 0.00538 | -0.0232 | 82.2677
3.5 | 0.5017 | 0.00553 | -0.0234 | 90.7233
4 | 0.5607 | 0.00573 | -0.0236 | 97.8534
4.5 | 0.6195 | 0.00596 | -0.0237 | 103.943
5 | 0.6786 | 0.00616 | -0.0237 | 110.1623
5.5 | 0.7372 | 0.00645 | -0.0236 | 114.2946
6 | 0.796 | 0.00674 | -0.0234 | 118.1009
6.5 | 0.8549 | 0.00702 | -0.0232 | 121.7806
7 | 0.9133 | 0.00738 | -0.0229 | 123.7534
7.5 | 0.971 | 0.00791 | -0.0222 | 122.756
8 | 1.0292 | 0.00835 | -0.0216 | 123.2575
8.5 | 1.0873 | 0.00879 | -0.0208 | 123.6974
9 | 1.1447 | 0.00929 | -0.0198 | 123.2185
9.5 | 1.1962 | 0.00984 | -0.0175 | 121.565
10 | 1.2524 | 0.01092 | -0.0162 | 114.6886
10.5 | 1.3042 | 0.01238 | -0.0141 | 105.3473
11 | 1.3472 | 0.01501 | -0.011 | 89.7535
11.5 | 1.3864 | 0.01789 | -0.0077 | 77.4958
12 | 1.42 | 0.02101 | -0.0039 | 67.5869
12.5 | 1.4191 | 0.02694 | 0.0023 | 52.6763
13 | 1.3577 | 0.03414 | 0.0135 | 39.7686
13.5 | 1.3311 | 0.03981 | 0.0174 | 33.4363
14 | 1.2498 | 0.05346 | 0.0143 | 23.3782
14.5 | 1.2125 | 0.06559 | 0.007 | 18.486
15 | 1.2033 | 0.07587 | -0.0004 | 15.86
16 | 0.8869 | 0.18041 | -0.0683 | 4.916
16.5 | 0.8711 | 0.20122 | -0.0787 | 4.3291
17 | 0.8858 | 0.2095 | -0.0837 | 4.2282

## 127. Re 14M Mach 0.50 (1)
BIGFOIL.COM POLAR EXPORT
NACA64-109 a=0.8
NACA64-109 a=0.8 |  |  |  | Cl Max: | 1.084 | at alpha= | 20 | deg
JavaFoil+Calcfoil stall+Eppler ext transition |  |  |  | L/D Max: | 116.442 | at alpha= | 4.5 | deg
Re: | 14000000 |  |  | Cd Min: | 0.00394 | at alpha= | 0 | deg
Mach: | 0.5 |  |  | Cl=0 at alpha= | -0.77612 | deg
|  |  |  | @ Cl=0.1, Cd= | 0.0039554
|  |  |  | @ Cl=0.4, Cd= | 0.0050942
|  |  |  | @ Cl=0.6, Cd= | 0.02156
alpha (deg) | Cl | Cd | Cm | Cl/Cd
-20 | -1.022 | 0.16324 | -0.002 | -6.261
-19.5 | -0.995 | 0.15963 | -0.002 | -6.233
-19 | -0.976 | 0.13746 | -0.002 | -7.098
-18.5 | -0.948 | 0.13272 | -0.002 | -7.14
-18 | -0.92 | 0.12942 | -0.003 | -7.109
-17.5 | -0.892 | 0.1266 | -0.003 | -7.045
-17 | -0.867 | 0.11663 | -0.003 | -7.437
-16.5 | -0.841 | 0.11531 | -0.003 | -7.292
-16 | -0.815 | 0.10813 | -0.004 | -7.538
-15.5 | -0.791 | 0.09954 | -0.004 | -7.943
-15 | -0.773 | 0.08632 | -0.005 | -8.955
-14.5 | -0.776 | 0.05974 | -0.006 | -12.989
-14 | -0.706 | 0.09676 | -0.004 | -7.294
-13.5 | -0.681 | 0.08785 | -0.005 | -7.752
-13 | -0.659 | 0.07831 | -0.005 | -8.411
-12.5 | -0.641 | 0.06656 | -0.006 | -9.631
-12 | -0.691 | 0.02134 | -0.009 | -32.392
-11.5 | -0.69 | 0.01324 | -0.01 | -52.132
-11 | -0.545 | 0.07335 | -0.006 | -7.433
-10.5 | -0.521 | 0.06407 | -0.006 | -8.137
-10 | -0.563 | 0.02037 | -0.011 | -27.63
-9.5 | -0.571 | 0.01091 | -0.012 | -52.333
-9 | -0.543 | 0.00882 | -0.013 | -61.489
-8.5 | -0.412 | 0.05517 | -0.006 | -7.464
-8 | -0.386 | 0.04996 | -0.007 | -7.721
-7.5 | -0.361 | 0.04481 | -0.008 | -8.065
-7 | -0.412 | 0.00776 | -0.015 | -53.056
-6.5 | -0.306 | 0.04154 | -0.008 | -7.375
-6 | -0.279 | 0.04032 | -0.008 | -6.909
-5.5 | -0.493 | 0.00702 | -0.016 | -70.267
-5 | -0.5 | 0.00659 | -0.017 | -75.914
-4.5 | -0.466 | 0.00618 | -0.017 | -75.391
-4 | -0.416 | 0.0059 | -0.018 | -70.439
-3.5 | -0.357 | 0.00568 | -0.018 | -62.936
-3 | -0.294 | 0.00548 | -0.019 | -53.699
-2.5 | -0.229 | 0.00529 | -0.019 | -43.393
-2 | -0.163 | 0.00519 | -0.02 | -31.519
-1.5 | -0.097 | 0.00458 | -0.02 | -21.138
-1 | -0.03 | 0.00431 | -0.021 | -6.916
-0.5 | 0.037 | 0.00415 | -0.021 | 9.018
0 | 0.105 | 0.00394 | -0.022 | 26.603
0.5 | 0.172 | 0.00412 | -0.022 | 41.718
1 | 0.239 | 0.00428 | -0.023 | 55.826
1.5 | 0.305 | 0.00452 | -0.023 | 67.642
2 | 0.372 | 0.00484 | -0.024 | 76.721
2.5 | 0.437 | 0.00543 | -0.024 | 80.468
3 | 0.501 | 0.00564 | -0.025 | 88.828
3.5 | 0.562 | 0.00583 | -0.025 | 96.486
4 | 0.618 | 0.00551 | -0.026 | 112.106
4.5 | 0.665 | 0.00571 | -0.026 | 116.442
5 | 0.696 | 0.00599 | -0.027 | 116.208
5.5 | 0.693 | 0.00638 | -0.027 | 108.464
6 | 0.445 | 0.00671 | -0.027 | 66.248
6.5 | 0.386 | 0.04195 | -0.014 | 9.204
7 | 0.509 | 0.00925 | -0.028 | 55.025
7.5 | 0.541 | 0.00991 | -0.029 | 54.593
8 | 0.469 | 0.04708 | -0.017 | 9.954
8.5 | 0.49 | 0.05459 | -0.015 | 8.973
9 | 0.635 | 0.01105 | -0.03 | 57.519
9.5 | 0.665 | 0.01191 | -0.031 | 55.813
10 | 0.677 | 0.01547 | -0.03 | 43.777
10.5 | 0.598 | 0.06474 | -0.018 | 9.236
11 | 0.62 | 0.07297 | -0.017 | 8.5
11.5 | 0.781 | 0.0146 | -0.032 | 53.514
12 | 0.801 | 0.01741 | -0.032 | 46.005
12.5 | 0.773 | 0.03697 | -0.029 | 20.904
13 | 0.73 | 0.08148 | -0.021 | 8.962
13.5 | 0.752 | 0.09126 | -0.02 | 8.243
14 | 0.864 | 0.03848 | -0.031 | 22.454
14.5 | 0.817 | 0.08465 | -0.024 | 9.656
15 | 0.833 | 0.09847 | -0.022 | 8.457
15.5 | 0.859 | 0.10429 | -0.022 | 8.236
16 | 0.883 | 0.11217 | -0.022 | 7.872
16.5 | 0.906 | 0.11522 | -0.022 | 7.867
17 | 0.934 | 0.11902 | -0.023 | 7.846
17.5 | 0.96 | 0.12503 | -0.023 | 7.674
18 | 0.987 | 0.12873 | -0.024 | 7.671
18.5 | 1.009 | 0.14228 | -0.024 | 7.093
19 | 1.031 | 0.15393 | -0.023 | 6.698
19.5 | 1.057 | 0.16002 | -0.024 | 6.606
20 | 1.084 | 0.16158 | -0.025 | 6.709

## 128. Re 14M Mach 0.50 (2)
BIGFOIL.COM POLAR EXPORT
NACA64-109 a=0.8
NACA64-109 a=0.8 |  |  |  | Cl Max: | 1.0694 | at alpha= | 20 | deg
XFOIL ncrit=9 |  |  |  | L/D Max: | 115.007 | at alpha= | 5 | deg
Re: | 14000000 |  |  | Cd Min: | 0.3003 | at alpha= | 20 | deg
Mach: | 0.5 |  |  | Cl=0 at alpha= | -0.80015 | deg
|  |  |  | @ Cl=0.1, Cd= | 0.0039642
|  |  |  | @ Cl=0.4, Cd= | 0.0053096
|  |  |  | @ Cl=0.6, Cd= | 0.0059288
alpha (deg) | Cl | Cd | Cm | Cl/Cd
-20 | -0.9494 | 0.28698 | 0.1054 | -3.3082
-19.5 | -0.9269 | 0.27912 | 0.0999 | -3.3208
-19 | -0.9043 | 0.27026 | 0.0944 | -3.346
-18.5 | -0.8821 | 0.26122 | 0.0889 | -3.3768
-18 | -0.8601 | 0.25198 | 0.0834 | -3.4134
-17.5 | -0.8384 | 0.24244 | 0.0779 | -3.4582
-17 | -0.8171 | 0.23288 | 0.0725 | -3.5087
-16.5 | -0.7966 | 0.22292 | 0.067 | -3.5735
-16 | -0.7772 | 0.21261 | 0.0614 | -3.6555
-15.5 | -0.7557 | 0.20406 | 0.0563 | -3.7033
-15 | -0.7352 | 0.19514 | 0.051 | -3.7676
-14.5 | -0.7156 | 0.18603 | 0.0458 | -3.8467
-14 | -0.6969 | 0.17672 | 0.0405 | -3.9435
-13.5 | -0.6793 | 0.16738 | 0.0353 | -4.0584
-13 | -0.6645 | 0.15721 | 0.0298 | -4.2268
-12.5 | -0.6551 | 0.14586 | 0.0238 | -4.4913
-12 | -0.6457 | 0.13517 | 0.0179 | -4.7769
-11.5 | -0.6328 | 0.12614 | 0.0129 | -5.0166
-10.5 | -0.6185 | 0.10656 | 0.002 | -5.8042
-10 | -0.623 | 0.09519 | -0.0045 | -6.5448
-9.5 | -0.6264 | 0.08489 | -0.0105 | -7.379
-9 | -0.6232 | 0.07411 | -0.0195 | -8.4091
-8.5 | -0.6387 | 0.06124 | -0.0295 | -10.4295
-8 | -0.6569 | 0.05062 | -0.039 | -12.9771
-7.5 | -0.6931 | 0.04396 | -0.0382 | -15.7666
-7 | -0.7062 | 0.03548 | -0.0373 | -19.9042
-6.5 | -0.7042 | 0.02599 | -0.035 | -27.095
-6 | -0.6899 | 0.01521 | -0.0315 | -45.3583
-5.5 | -0.6504 | 0.00782 | -0.0275 | -83.1714
-5 | -0.5815 | 0.00647 | -0.0251 | -89.8764
-4.5 | -0.5097 | 0.00595 | -0.0237 | -85.6639
-4 | -0.4385 | 0.00566 | -0.0229 | -77.4735
-3.5 | -0.3683 | 0.00539 | -0.0224 | -68.3302
-3 | -0.2988 | 0.0052 | -0.0221 | -57.4615
-2.5 | -0.2299 | 0.00505 | -0.0221 | -45.5248
-2 | -0.1615 | 0.00491 | -0.0223 | -32.8921
-1.5 | -0.0938 | 0.00479 | -0.0225 | -19.5825
-1 | -0.0267 | 0.00455 | -0.0229 | -5.8681
-0.5 | 0.0401 | 0.0043 | -0.0233 | 9.3256
0 | 0.1061 | 0.00393 | -0.0239 | 26.9975
0.5 | 0.1707 | 0.00406 | -0.0243 | 42.0443
1 | 0.2359 | 0.00451 | -0.0247 | 52.306
1.5 | 0.3019 | 0.00489 | -0.0249 | 61.7382
2 | 0.3683 | 0.00523 | -0.025 | 70.4207
2.5 | 0.436 | 0.0054 | -0.0251 | 80.7407
3 | 0.5043 | 0.00559 | -0.0249 | 90.2147
3.5 | 0.5731 | 0.00582 | -0.0246 | 98.4708
4 | 0.6423 | 0.0061 | -0.024 | 105.2951
4.5 | 0.7126 | 0.00638 | -0.0231 | 111.6928
5 | 0.7832 | 0.00681 | -0.0217 | 115.0073
5.5 | 0.8533 | 0.00753 | -0.0195 | 113.3201
6 | 0.9095 | 0.01025 | -0.0148 | 88.7317
6.5 | 0.9379 | 0.01795 | -0.0087 | 52.2507
7 | 0.9426 | 0.02751 | -0.0024 | 34.2639
7.5 | 0.9286 | 0.03647 | 0.0033 | 25.462
8 | 0.8949 | 0.04303 | 0.0102 | 20.7971
8.5 | 0.8554 | 0.0498 | 0.012 | 17.1767
9 | 0.8286 | 0.05959 | 0.0061 | 13.905
9.5 | 0.8086 | 0.07473 | -0.007 | 10.8203
10 | 0.7975 | 0.08845 | -0.0169 | 9.0164
10.5 | 0.7899 | 0.10083 | -0.0249 | 7.834
11 | 0.782 | 0.11391 | -0.0329 | 6.8651
11.5 | 0.7815 | 0.12606 | -0.0401 | 6.1994
12 | 0.7877 | 0.13717 | -0.0466 | 5.7425
12.5 | 0.7941 | 0.14879 | -0.0532 | 5.3371
13 | 0.804 | 0.16006 | -0.0596 | 5.0231
13.5 | 0.8176 | 0.17041 | -0.0655 | 4.7978
14.5 | 0.8482 | 0.19134 | -0.0773 | 4.4329
15 | 0.8638 | 0.20254 | -0.0834 | 4.2648
15.5 | 0.8806 | 0.21345 | -0.0893 | 4.1256
16 | 0.8997 | 0.22371 | -0.0951 | 4.0217
16.5 | 0.9192 | 0.23401 | -0.1007 | 3.928
17 | 0.9401 | 0.24372 | -0.1063 | 3.8573
17.5 | 0.9612 | 0.25339 | -0.1119 | 3.7934
18 | 0.9833 | 0.26202 | -0.1174 | 3.7528
18.5 | 1.0053 | 0.27029 | -0.1228 | 3.7193
19 | 1.0265 | 0.2799 | -0.1286 | 3.6674
19.5 | 1.0478 | 0.29009 | -0.1344 | 3.612
20 | 1.0694 | 0.3003 | -0.1402 | 3.5611

## 129. Re 16M Mach 0.00 (1)
BIGFOIL.COM POLAR EXPORT
NACA64-109 a=0.8
NACA64-109 a=0.8 |  |  |  | Cl Max: | 0.888 | at alpha= | 9.5 | deg
JavaFoil+Calcfoil stall+Eppler ext transition |  |  |  | L/D Max: | 132.284 | at alpha= | 7.5 | deg
Re: | 16000000 |  |  | Cd Min: | 0.00424 | at alpha= | -0.5 | deg
Mach: | 0 |  |  | Cl=0 at alpha= | -0.77586 | deg
|  |  |  | @ Cl=0.1, Cd= | 0.0043122
|  |  |  | @ Cl=0.4, Cd= | 0.0051993
|  |  |  | @ Cl=0.6, Cd= | 0.09817
alpha (deg) | Cl | Cd | Cm | Cl/Cd
-15 | -0.443 | 0.10213 | -0.003 | -4.338
-14.5 | -0.468 | 0.09692 | -0.003 | -4.827
-14 | -0.493 | 0.09176 | -0.004 | -5.371
-13.5 | -0.517 | 0.08713 | -0.004 | -5.936
-13 | -0.541 | 0.08129 | -0.004 | -6.659
-12.5 | -0.562 | 0.07651 | -0.004 | -7.341
-12 | -0.578 | 0.06994 | -0.005 | -8.262
-11.5 | -0.588 | 0.06725 | -0.005 | -8.743
-11 | -0.708 | 0.01265 | -0.009 | -55.953
-10.5 | -0.738 | 0.00981 | -0.01 | -75.27
-10 | -0.74 | 0.00948 | -0.01 | -78.027
-9.5 | -0.739 | 0.00838 | -0.011 | -88.104
-9 | -0.73 | 0.00803 | -0.011 | -90.913
-8.5 | -0.716 | 0.00765 | -0.011 | -93.575
-8 | -0.696 | 0.00737 | -0.012 | -94.522
-7.5 | -0.671 | 0.0071 | -0.012 | -94.439
-7 | -0.64 | 0.00685 | -0.013 | -93.487
-6.5 | -0.604 | 0.00659 | -0.013 | -91.637
-6 | -0.564 | 0.00639 | -0.014 | -88.231
-5.5 | -0.52 | 0.00621 | -0.014 | -83.616
-5 | -0.472 | 0.00585 | -0.014 | -80.654
-4.5 | -0.421 | 0.00568 | -0.015 | -74.086
-4 | -0.368 | 0.00552 | -0.015 | -66.705
-3.5 | -0.313 | 0.00536 | -0.016 | -58.378
-3 | -0.257 | 0.00526 | -0.016 | -48.786
-2.5 | -0.199 | 0.0051 | -0.017 | -39.116
-2 | -0.142 | 0.00502 | -0.017 | -28.246
-1.5 | -0.084 | 0.00452 | -0.017 | -18.59
-1 | -0.026 | 0.00435 | -0.018 | -5.944
-0.5 | 0.032 | 0.00424 | -0.018 | 7.654
0 | 0.091 | 0.00432 | -0.019 | 21.016
0.5 | 0.149 | 0.00427 | -0.019 | 34.927
1 | 0.207 | 0.0043 | -0.02 | 48.098
1.5 | 0.265 | 0.00446 | -0.02 | 59.406
2 | 0.322 | 0.00471 | -0.02 | 68.392
2.5 | 0.38 | 0.00516 | -0.021 | 73.561
3 | 0.436 | 0.00527 | -0.021 | 82.76
3.5 | 0.492 | 0.0054 | -0.022 | 91.104
4 | 0.545 | 0.00554 | -0.022 | 98.437
4.5 | 0.597 | 0.00569 | -0.023 | 104.991
5 | 0.646 | 0.00586 | -0.023 | 110.19
5.5 | 0.692 | 0.00605 | -0.023 | 114.306
6 | 0.734 | 0.00623 | -0.024 | 117.865
6.5 | 0.772 | 0.00647 | -0.024 | 119.306
7 | 0.805 | 0.00609 | -0.025 | 132.109
7.5 | 0.833 | 0.0063 | -0.025 | 132.284
8 | 0.856 | 0.0065 | -0.025 | 131.628
8.5 | 0.872 | 0.00681 | -0.026 | 128.006
9 | 0.883 | 0.00703 | -0.026 | 125.583
9.5 | 0.888 | 0.00952 | -0.027 | 93.257
10 | 0.882 | 0.0101 | -0.027 | 87.355
10.5 | 0.864 | 0.01069 | -0.027 | 80.812
11 | 0.831 | 0.01214 | -0.027 | 68.485
11.5 | 0.691 | 0.05269 | -0.02 | 13.121
12 | 0.649 | 0.06756 | -0.018 | 9.606
12.5 | 0.62 | 0.07356 | -0.017 | 8.423
13 | 0.588 | 0.08105 | -0.016 | 7.261
13.5 | 0.558 | 0.08703 | -0.016 | 6.418
14 | 0.528 | 0.09317 | -0.016 | 5.672
14.5 | 0.5 | 0.09817 | -0.016 | 5.091

## 130. Re 16M Mach 0.00 (2)
BIGFOIL.COM POLAR EXPORT
NACA64-109 a=0.8
NACA64-109 a=0.8 |  |  |  | Cl Max: | 1.8193 | at alpha= | 19 | deg
XFOIL ncrit=9 |  |  |  | L/D Max: | 134.263 | at alpha= | 10 | deg
Re: | 16000000 |  |  | Cd Min: | 0.04992 | at alpha= | -20 | deg
Mach: | 0 |  |  | Cl=0 at alpha= | -0.79489 | deg
|  |  |  | @ Cl=0.1, Cd= | 0.0042273
|  |  |  | @ Cl=0.4, Cd= | 0.0051931
|  |  |  | @ Cl=0.6, Cd= | 0.0057529
alpha (deg) | Cl | Cd | Cm | Cl/Cd
-20 | -1.6164 | 0.04992 | -0.0355 | -32.3798
-19.5 | -1.6472 | 0.04058 | -0.0395 | -40.5914
-19 | -1.6662 | 0.03393 | -0.0405 | -49.107
-18.5 | -1.6729 | 0.02947 | -0.0394 | -56.7662
-18 | -1.6789 | 0.02599 | -0.0362 | -64.5979
-17.5 | -1.6825 | 0.02384 | -0.0304 | -70.5747
-17 | -1.6689 | 0.02199 | -0.0258 | -75.8936
-16.5 | -1.6391 | 0.02038 | -0.0235 | -80.4269
-16 | -1.61 | 0.01824 | -0.0211 | -88.2675
-15.5 | -1.5729 | 0.01663 | -0.0195 | -94.5821
-15 | -1.53 | 0.01548 | -0.0185 | -98.8372
-14.5 | -1.4847 | 0.01447 | -0.0178 | -102.6054
-14 | -1.4376 | 0.01359 | -0.0172 | -105.7837
-13.5 | -1.3892 | 0.01277 | -0.0167 | -108.7862
-13 | -1.3396 | 0.01203 | -0.0164 | -111.3549
-12.5 | -1.2883 | 0.01133 | -0.0163 | -113.707
-12 | -1.24 | 0.01081 | -0.0154 | -114.7086
-11.5 | -1.1889 | 0.01029 | -0.0151 | -115.5394
-11 | -1.137 | 0.00976 | -0.0149 | -116.4959
-10.5 | -1.0842 | 0.00925 | -0.0148 | -117.2108
-9.5 | -0.9781 | 0.00811 | -0.0147 | -120.6042
-9 | -0.9241 | 0.00765 | -0.0147 | -120.7974
-8.5 | -0.8693 | 0.0073 | -0.0149 | -119.0822
-8 | -0.8141 | 0.007 | -0.0151 | -116.3
-6 | -0.5913 | 0.00589 | -0.016 | -100.3905
-5.5 | -0.535 | 0.00569 | -0.0163 | -94.0246
-5 | -0.4785 | 0.00553 | -0.0166 | -86.528
-4.5 | -0.4219 | 0.00534 | -0.0169 | -79.0075
-4 | -0.3651 | 0.00518 | -0.0173 | -70.4826
-3.5 | -0.3082 | 0.00501 | -0.0176 | -61.517
-3 | -0.2512 | 0.00492 | -0.018 | -51.0569
-2.5 | -0.1942 | 0.00484 | -0.0184 | -40.124
-2 | -0.1372 | 0.00476 | -0.0187 | -28.8235
-1.5 | -0.0802 | 0.00463 | -0.0191 | -17.3218
-1 | -0.0233 | 0.00446 | -0.0196 | -5.2242
-0.5 | 0.0335 | 0.00434 | -0.02 | 7.7189
0 | 0.0899 | 0.0042 | -0.0205 | 21.4048
1 | 0.2009 | 0.0045 | -0.0214 | 44.6444
1.5 | 0.2572 | 0.00473 | -0.0217 | 54.3763
2 | 0.3137 | 0.00495 | -0.0221 | 63.3737
2.5 | 0.3702 | 0.00513 | -0.0224 | 72.1637
3 | 0.4269 | 0.00525 | -0.0227 | 81.3143
3.5 | 0.4835 | 0.00537 | -0.0231 | 90.0372
4 | 0.5399 | 0.00555 | -0.0233 | 97.2793
4.5 | 0.5962 | 0.00574 | -0.0236 | 103.8676
5 | 0.6523 | 0.00593 | -0.0239 | 110
5.5 | 0.7082 | 0.00614 | -0.0241 | 115.342
6 | 0.7637 | 0.00642 | -0.0243 | 118.9564
6.5 | 0.8193 | 0.00665 | -0.0245 | 123.203
7 | 0.8745 | 0.00689 | -0.0246 | 126.9231
7.5 | 0.9293 | 0.00721 | -0.0247 | 128.8904
8 | 0.9832 | 0.00763 | -0.0247 | 128.8598
8.5 | 1.0373 | 0.00796 | -0.0247 | 130.3141
9 | 1.0909 | 0.00829 | -0.0247 | 131.5923
9.5 | 1.1438 | 0.00861 | -0.0245 | 132.8455
10 | 1.1936 | 0.00889 | -0.0237 | 134.2632
10.5 | 1.2457 | 0.00941 | -0.0235 | 132.3804
11 | 1.2951 | 0.0103 | -0.0229 | 125.7379
11.5 | 1.3456 | 0.01093 | -0.0225 | 123.1107
12 | 1.3955 | 0.01158 | -0.022 | 120.5095
12.5 | 1.4443 | 0.01229 | -0.0214 | 117.5183
13 | 1.4919 | 0.01307 | -0.0207 | 114.1469
13.5 | 1.5386 | 0.01387 | -0.0199 | 110.9301
14 | 1.5835 | 0.01478 | -0.0188 | 107.138
14.5 | 1.6271 | 0.0157 | -0.0177 | 103.6369
15 | 1.6689 | 0.01667 | -0.0163 | 100.114
15.5 | 1.7077 | 0.01777 | -0.0145 | 96.1002
16 | 1.7426 | 0.01901 | -0.0123 | 91.6675
16.5 | 1.7744 | 0.02023 | -0.0096 | 87.7113
17 | 1.7866 | 0.02157 | -0.0037 | 82.828
17.5 | 1.7986 | 0.02314 | 0.0011 | 77.7269
18 | 1.8078 | 0.02532 | 0.0051 | 71.3981
18.5 | 1.8136 | 0.02812 | 0.0084 | 64.495
19 | 1.8193 | 0.03131 | 0.0107 | 58.106
19.5 | 1.8151 | 0.03586 | 0.0121 | 50.6163
20 | 1.8076 | 0.04134 | 0.0123 | 43.7252

## 131. Re 16M Mach 0.10 (1)
BIGFOIL.COM POLAR EXPORT
NACA64-109 a=0.8
NACA64-109 a=0.8 |  |  |  | Cl Max: | 0.877 | at alpha= | 9.5 | deg
JavaFoil+Calcfoil stall+Eppler ext transition |  |  |  | L/D Max: | 132.136 | at alpha= | 7 | deg
Re: | 16000000 |  |  | Cd Min: | 0.00421 | at alpha= | -0.5 | deg
Mach: | 0.1 |  |  | Cl=0 at alpha= | -0.77966 | deg
|  |  |  | @ Cl=0.1, Cd= | 0.0043163
|  |  |  | @ Cl=0.4, Cd= | 0.0052067
|  |  |  | @ Cl=0.6, Cd= | 0.09968
alpha (deg) | Cl | Cd | Cm | Cl/Cd
-14.5 | -0.426 | 0.09728 | -0.003 | -4.381
-14 | -0.454 | 0.09197 | -0.004 | -4.938
-13.5 | -0.482 | 0.08718 | -0.004 | -5.527
-13 | -0.51 | 0.08204 | -0.004 | -6.212
-12.5 | -0.533 | 0.07772 | -0.004 | -6.856
-12 | -0.552 | 0.07161 | -0.005 | -7.704
-11.5 | -0.566 | 0.06858 | -0.005 | -8.249
-11 | -0.637 | 0.02838 | -0.008 | -22.443
-10.5 | -0.715 | 0.01025 | -0.01 | -69.702
-10 | -0.713 | 0.01047 | -0.01 | -68.107
-9.5 | -0.728 | 0.00858 | -0.011 | -84.85
-9 | -0.723 | 0.00807 | -0.011 | -89.541
-8.5 | -0.711 | 0.00771 | -0.011 | -92.154
-8 | -0.693 | 0.00737 | -0.012 | -94.031
-7.5 | -0.669 | 0.00712 | -0.012 | -94.02
-7 | -0.64 | 0.00684 | -0.013 | -93.497
-6.5 | -0.605 | 0.00666 | -0.013 | -90.887
-6 | -0.565 | 0.0064 | -0.014 | -88.294
-5.5 | -0.521 | 0.00624 | -0.014 | -83.559
-5 | -0.474 | 0.00584 | -0.014 | -81.142
-4.5 | -0.423 | 0.00568 | -0.015 | -74.423
-4 | -0.37 | 0.00551 | -0.015 | -67.039
-3.5 | -0.315 | 0.00538 | -0.016 | -58.46
-3 | -0.258 | 0.00524 | -0.016 | -49.223
-2.5 | -0.2 | 0.0051 | -0.017 | -39.312
-2 | -0.143 | 0.005 | -0.017 | -28.509
-1.5 | -0.084 | 0.0045 | -0.018 | -18.757
-1 | -0.026 | 0.00436 | -0.018 | -5.955
-0.5 | 0.033 | 0.00421 | -0.018 | 7.733
0 | 0.091 | 0.00433 | -0.019 | 21.075
0.5 | 0.15 | 0.00424 | -0.019 | 35.287
1 | 0.208 | 0.00431 | -0.02 | 48.273
1.5 | 0.266 | 0.00448 | -0.02 | 59.378
2 | 0.324 | 0.00469 | -0.021 | 69.024
2.5 | 0.381 | 0.00515 | -0.021 | 73.99
3 | 0.438 | 0.00532 | -0.021 | 82.373
3.5 | 0.494 | 0.00545 | -0.022 | 90.671
4 | 0.548 | 0.00552 | -0.022 | 99.259
4.5 | 0.6 | 0.00568 | -0.023 | 105.552
5 | 0.648 | 0.00584 | -0.023 | 110.955
5.5 | 0.694 | 0.0061 | -0.024 | 113.755
6 | 0.736 | 0.00628 | -0.024 | 117.194
6.5 | 0.773 | 0.00647 | -0.024 | 119.509
7 | 0.806 | 0.0061 | -0.025 | 132.136
7.5 | 0.832 | 0.00635 | -0.025 | 131.086
8 | 0.853 | 0.00656 | -0.026 | 129.9
8.5 | 0.867 | 0.00682 | -0.026 | 127.244
9 | 0.875 | 0.00711 | -0.026 | 123.165
9.5 | 0.877 | 0.00964 | -0.027 | 90.983
10 | 0.867 | 0.01023 | -0.027 | 84.784
10.5 | 0.843 | 0.01098 | -0.027 | 76.766
11 | 0.79 | 0.01473 | -0.027 | 53.644
11.5 | 0.658 | 0.05827 | -0.019 | 11.298
12 | 0.618 | 0.07047 | -0.017 | 8.765
12.5 | 0.585 | 0.07586 | -0.017 | 7.718
13 | 0.551 | 0.08316 | -0.016 | 6.628
13.5 | 0.518 | 0.0887 | -0.016 | 5.841
14 | 0.485 | 0.09428 | -0.016 | 5.148
14.5 | 0.454 | 0.09968 | -0.016 | 4.55

## 132. Re 16M Mach 0.10 (2)
BIGFOIL.COM POLAR EXPORT
NACA64-109 a=0.8
NACA64-109 a=0.8 |  |  |  | Cl Max: | 1.7768 | at alpha= | 18 | deg
XFOIL ncrit=9 |  |  |  | L/D Max: | 132.826 | at alpha= | 10 | deg
Re: | 16000000 |  |  | Cd Min: | 0.07238 | at alpha= | -19.5 | deg
Mach: | 0.1 |  |  | Cl=0 at alpha= | -0.7951 | deg
|  |  |  | @ Cl=0.1, Cd= | 0.0042208
|  |  |  | @ Cl=0.4, Cd= | 0.0051983
|  |  |  | @ Cl=0.6, Cd= | 0.0057507
alpha (deg) | Cl | Cd | Cm | Cl/Cd
-19.5 | -1.4565 | 0.07238 | -0.0232 | -20.123
-19 | -1.5434 | 0.05138 | -0.0375 | -30.0389
-18.5 | -1.5751 | 0.04163 | -0.0422 | -37.8357
-18 | -1.6031 | 0.03398 | -0.0435 | -47.1778
-17.5 | -1.6105 | 0.02955 | -0.0421 | -54.5008
-17 | -1.6278 | 0.02571 | -0.0372 | -63.3139
-16.5 | -1.6292 | 0.02354 | -0.0305 | -69.2099
-16 | -1.6041 | 0.02146 | -0.0275 | -74.7484
-15.5 | -1.5716 | 0.01957 | -0.0251 | -80.3066
-15 | -1.5364 | 0.01755 | -0.023 | -87.5442
-14.5 | -1.4969 | 0.01574 | -0.0213 | -95.1017
-14 | -1.4513 | 0.01449 | -0.0202 | -100.1587
-13.5 | -1.4031 | 0.01348 | -0.0194 | -104.0875
-13 | -1.3531 | 0.01261 | -0.0187 | -107.3037
-12.5 | -1.302 | 0.01181 | -0.0182 | -110.2456
-12 | -1.252 | 0.01121 | -0.0173 | -111.686
-11.5 | -1.2002 | 0.01063 | -0.0167 | -112.9069
-11 | -1.1476 | 0.01004 | -0.0163 | -114.3028
-10.5 | -1.0941 | 0.00949 | -0.0161 | -115.2898
-10 | -1.0402 | 0.00894 | -0.0159 | -116.3535
-9 | -0.9317 | 0.00778 | -0.0155 | -119.7558
-8.5 | -0.8764 | 0.00738 | -0.0155 | -118.7534
-8 | -0.8206 | 0.00706 | -0.0156 | -116.2323
-7.5 | -0.7645 | 0.00678 | -0.0158 | -112.7581
-7 | -0.7082 | 0.00651 | -0.0159 | -108.7865
-6.5 | -0.6517 | 0.00627 | -0.0161 | -103.9394
-6 | -0.5954 | 0.00593 | -0.0163 | -100.4047
-5.5 | -0.5387 | 0.00571 | -0.0165 | -94.3433
-5 | -0.4817 | 0.00554 | -0.0168 | -86.9495
-4.5 | -0.4246 | 0.00536 | -0.0171 | -79.2164
-4 | -0.3674 | 0.00518 | -0.0174 | -70.9266
-3.5 | -0.3101 | 0.00502 | -0.0177 | -61.7729
-3 | -0.2527 | 0.00493 | -0.0181 | -51.2576
-2.5 | -0.1954 | 0.00484 | -0.0185 | -40.3719
-2 | -0.1379 | 0.00476 | -0.0189 | -28.9706
-1.5 | -0.0806 | 0.00463 | -0.0192 | -17.4082
-1 | -0.0234 | 0.00446 | -0.0197 | -5.2466
-0.5 | 0.0337 | 0.00434 | -0.0201 | 7.765
0 | 0.0905 | 0.0042 | -0.0206 | 21.5476
0.5 | 0.1453 | 0.00432 | -0.0211 | 33.6343
1 | 0.202 | 0.0045 | -0.0215 | 44.8889
1.5 | 0.2587 | 0.00473 | -0.0219 | 54.6934
2 | 0.3154 | 0.00496 | -0.0222 | 63.5887
2.5 | 0.3723 | 0.00514 | -0.0225 | 72.4319
3 | 0.4293 | 0.00526 | -0.0228 | 81.616
3.5 | 0.4864 | 0.00538 | -0.0231 | 90.4089
4 | 0.5432 | 0.00556 | -0.0234 | 97.6978
4.5 | 0.5998 | 0.00575 | -0.0236 | 104.313
5 | 0.6564 | 0.00595 | -0.0239 | 110.3193
5.5 | 0.7128 | 0.00617 | -0.0241 | 115.5267
7 | 0.8806 | 0.00693 | -0.0244 | 127.0707
7.5 | 0.9357 | 0.00729 | -0.0244 | 128.3539
8 | 0.9904 | 0.0077 | -0.0243 | 128.6234
8.5 | 1.0451 | 0.00804 | -0.0242 | 129.9876
9 | 1.0993 | 0.00839 | -0.0241 | 131.025
9.5 | 1.1529 | 0.00873 | -0.0238 | 132.0619
10 | 1.2034 | 0.00906 | -0.0228 | 132.8256
10.5 | 1.2555 | 0.00969 | -0.0224 | 129.5666
11 | 1.3058 | 0.01057 | -0.0216 | 123.5383
11.5 | 1.3568 | 0.01128 | -0.021 | 120.2837
12 | 1.4072 | 0.01199 | -0.0203 | 117.3645
12.5 | 1.4564 | 0.01279 | -0.0194 | 113.8702
13 | 1.5042 | 0.01368 | -0.0184 | 109.9561
13.5 | 1.551 | 0.01459 | -0.0172 | 106.3057
14 | 1.5955 | 0.01565 | -0.0158 | 101.9489
14.5 | 1.6384 | 0.01674 | -0.0141 | 97.8734
15 | 1.679 | 0.01788 | -0.0122 | 93.9038
15.5 | 1.7152 | 0.01922 | -0.0097 | 89.2404
16 | 1.7449 | 0.02078 | -0.0065 | 83.9702
16.5 | 1.7577 | 0.02218 | -0.0004 | 79.2471
17 | 1.7643 | 0.0242 | 0.0052 | 72.905
17.5 | 1.7741 | 0.02651 | 0.0092 | 66.9219
18 | 1.7768 | 0.02977 | 0.0125 | 59.6842
18.5 | 1.7738 | 0.03404 | 0.0147 | 52.1093
19 | 1.7635 | 0.03963 | 0.0154 | 44.4991
19.5 | 1.7481 | 0.0466 | 0.0144 | 37.5129
20 | 1.7225 | 0.05588 | 0.0111 | 30.825

## 133. Re 16M Mach 0.25 (1)
BIGFOIL.COM POLAR EXPORT
NACA64-109 a=0.8
NACA64-109 a=0.8 |  |  |  | Cl Max: | 0.825 | at alpha= | 8 | deg
JavaFoil+Calcfoil stall+Eppler ext transition |  |  |  | L/D Max: | 128.785 | at alpha= | 6.5 | deg
Re: | 16000000 |  |  | Cd Min: | 0.00421 | at alpha= | -0.5 | deg
Mach: | 0.25 |  |  | Cl=0 at alpha= | -0.775 | deg
|  |  |  | @ Cl=0.1, Cd= | 0.004295
|  |  |  | @ Cl=0.4, Cd= | 0.08617
|  |  |  | @ Cl=0.6, Cd= | 0.08617
alpha (deg) | Cl | Cd | Cm | Cl/Cd
-13.5 | -0.072 | 0.08769 | -0.004 | -0.821
-13 | -0.195 | 0.08563 | -0.004 | -2.278
-12.5 | -0.268 | 0.07825 | -0.004 | -3.429
-12 | -0.324 | 0.07407 | -0.005 | -4.375
-11.5 | -0.375 | 0.06903 | -0.005 | -5.431
-11 | -0.42 | 0.06526 | -0.005 | -6.431
-10.5 | -0.457 | 0.06349 | -0.005 | -7.193
-10 | -0.489 | 0.05953 | -0.006 | -8.208
-9.5 | -0.515 | 0.05467 | -0.006 | -9.418
-9 | -0.622 | 0.01279 | -0.011 | -48.594
-8.5 | -0.664 | 0.00819 | -0.012 | -81.039
-8 | -0.663 | 0.00767 | -0.012 | -86.515
-7.5 | -0.653 | 0.00736 | -0.013 | -88.695
-7 | -0.634 | 0.00708 | -0.013 | -89.501
-6.5 | -0.606 | 0.00679 | -0.014 | -89.26
-6 | -0.571 | 0.00656 | -0.014 | -87.059
-5.5 | -0.529 | 0.00619 | -0.014 | -85.589
-5 | -0.483 | 0.00593 | -0.015 | -81.505
-4.5 | -0.433 | 0.00574 | -0.015 | -75.338
-4 | -0.379 | 0.00558 | -0.016 | -67.928
-3.5 | -0.323 | 0.00541 | -0.016 | -59.611
-3 | -0.265 | 0.00525 | -0.017 | -50.396
-2.5 | -0.206 | 0.00512 | -0.017 | -40.241
-2 | -0.146 | 0.00501 | -0.018 | -29.228
-1.5 | -0.087 | 0.00453 | -0.018 | -19.159
-1 | -0.027 | 0.00436 | -0.018 | -6.117
-0.5 | 0.033 | 0.00421 | -0.019 | 7.958
0 | 0.094 | 0.0043 | -0.019 | 21.777
0.5 | 0.154 | 0.00425 | -0.02 | 36.196
1 | 0.214 | 0.00431 | -0.02 | 49.6
1.5 | 0.274 | 0.00447 | -0.021 | 61.175
2 | 0.333 | 0.00473 | -0.021 | 70.342
2.5 | 0.392 | 0.00524 | -0.022 | 74.738
3 | 0.45 | 0.00533 | -0.022 | 84.445
3.5 | 0.507 | 0.00546 | -0.022 | 92.804
4 | 0.562 | 0.00561 | -0.023 | 100.175
4.5 | 0.614 | 0.00576 | -0.023 | 106.534
5 | 0.662 | 0.00594 | -0.024 | 111.431
5.5 | 0.706 | 0.00616 | -0.024 | 114.724
6 | 0.745 | 0.00592 | -0.025 | 125.934
6.5 | 0.777 | 0.00603 | -0.025 | 128.785
7 | 0.802 | 0.00629 | -0.025 | 127.545
7.5 | 0.818 | 0.00662 | -0.026 | 123.568
8 | 0.825 | 0.00686 | -0.026 | 120.235
8.5 | 0.821 | 0.00923 | -0.027 | 89.002
9 | 0.807 | 0.00975 | -0.027 | 82.783
9.5 | 0.777 | 0.01068 | -0.027 | 72.781
10 | 0.713 | 0.01398 | -0.027 | 51.005
10.5 | 0.553 | 0.06305 | -0.016 | 8.774
11 | 0.493 | 0.06847 | -0.015 | 7.206
11.5 | 0.428 | 0.0735 | -0.015 | 5.818
12 | 0.356 | 0.07971 | -0.015 | 4.463
12.5 | 0.278 | 0.08322 | -0.015 | 3.336
13 | 0.184 | 0.08617 | -0.016 | 2.138

## 134. Re 16M Mach 0.25 (2)
BIGFOIL.COM POLAR EXPORT
NACA64-109 a=0.8
NACA64-109 a=0.8 |  |  |  | Cl Max: | 1.4488 | at alpha= | 12.5 | deg
XFOIL ncrit=9 |  |  |  | L/D Max: | 127.106 | at alpha= | 8.5 | deg
Re: | 16000000 |  |  | Cd Min: | 0.08733 | at alpha= | 15.5 | deg
Mach: | 0.25 |  |  | Cl=0 at alpha= | -99 | deg
|  |  |  | @ Cl=0.1, Cd= | 0.0041775
|  |  |  | @ Cl=0.4, Cd= | 0.0052052
|  |  |  | @ Cl=0.6, Cd= | 0.0057713
alpha (deg) | Cl | Cd | Cm | Cl/Cd
0 | 0.0934 | 0.00416 | -0.0212 | 22.4519
0.5 | 0.1499 | 0.00431 | -0.0217 | 34.7796
1 | 0.2082 | 0.0045 | -0.0221 | 46.2667
2 | 0.3252 | 0.00499 | -0.0227 | 65.1703
2.5 | 0.384 | 0.00517 | -0.023 | 74.2747
3 | 0.4431 | 0.0053 | -0.0233 | 83.6038
3.5 | 0.5022 | 0.00543 | -0.0235 | 92.4862
4 | 0.5612 | 0.00562 | -0.0237 | 99.8577
4.5 | 0.6202 | 0.00585 | -0.0237 | 106.0171
5 | 0.6793 | 0.00604 | -0.0238 | 112.4669
5.5 | 0.738 | 0.00634 | -0.0237 | 116.4038
6 | 0.797 | 0.0066 | -0.0236 | 120.7576
6.5 | 0.856 | 0.00687 | -0.0234 | 124.5997
7 | 0.9144 | 0.00725 | -0.023 | 126.1241
8.5 | 1.0893 | 0.00857 | -0.0211 | 127.1062
9 | 1.1471 | 0.00908 | -0.0202 | 126.3326
9.5 | 1.2031 | 0.00977 | -0.0188 | 123.1423
10 | 1.2543 | 0.01073 | -0.0164 | 116.8966
10.5 | 1.3062 | 0.01219 | -0.0143 | 107.1534
11 | 1.355 | 0.01403 | -0.0118 | 96.5788
11.5 | 1.3984 | 0.01644 | -0.0088 | 85.0608
12 | 1.4373 | 0.01911 | -0.0053 | 75.2119
12.5 | 1.4488 | 0.02416 | 0.0002 | 59.9669
13 | 1.4103 | 0.0307 | 0.0102 | 45.9381
13.5 | 1.3791 | 0.03576 | 0.0169 | 38.5654
14 | 1.3038 | 0.04716 | 0.0174 | 27.6463
14.5 | 1.2635 | 0.05816 | 0.0124 | 21.7246
15 | 1.2487 | 0.068 | 0.0061 | 18.3632
15.5 | 1.2 | 0.08733 | -0.0088 | 13.741

## 135. Re 16M Mach 0.50 (1)
BIGFOIL.COM POLAR EXPORT
NACA64-109 a=0.8
NACA64-109 a=0.8 |  |  |  | Cl Max: | 1.083 | at alpha= | 20 | deg
JavaFoil+Calcfoil stall+Eppler ext transition |  |  |  | L/D Max: | 118.449 | at alpha= | 4.5 | deg
Re: | 16000000 |  |  | Cd Min: | 0.00418 | at alpha= | -0.5 | deg
Mach: | 0.5 |  |  | Cl=0 at alpha= | -0.77612 | deg
|  |  |  | @ Cl=0.1, Cd= | 0.0042912
|  |  |  | @ Cl=0.4, Cd= | 0.0051209
|  |  |  | @ Cl=0.6, Cd= | 0.021501
alpha (deg) | Cl | Cd | Cm | Cl/Cd
-20 | -1.022 | 0.16937 | -0.002 | -6.033
-19.5 | -0.995 | 0.16472 | -0.002 | -6.041
-19 | -0.973 | 0.14706 | -0.002 | -6.613
-18.5 | -0.945 | 0.14334 | -0.002 | -6.591
-18 | -0.918 | 0.13764 | -0.003 | -6.667
-17.5 | -0.89 | 0.13412 | -0.003 | -6.639
-17 | -0.865 | 0.12505 | -0.003 | -6.921
-16.5 | -0.842 | 0.11496 | -0.003 | -7.322
-16 | -0.816 | 0.10733 | -0.004 | -7.602
-15.5 | -0.793 | 0.09715 | -0.004 | -8.164
-15 | -0.78 | 0.07986 | -0.005 | -9.772
-14.5 | -0.809 | 0.0401 | -0.006 | -20.18
-14 | -0.706 | 0.0958 | -0.004 | -7.37
-13.5 | -0.682 | 0.08694 | -0.005 | -7.844
-13 | -0.661 | 0.07651 | -0.006 | -8.634
-12.5 | -0.648 | 0.06113 | -0.007 | -10.602
-12 | -0.699 | 0.01896 | -0.009 | -36.846
-11.5 | -0.692 | 0.01274 | -0.01 | -54.34
-11 | -0.545 | 0.07285 | -0.006 | -7.486
-10.5 | -0.522 | 0.06302 | -0.006 | -8.286
-10 | -0.575 | 0.01642 | -0.011 | -34.994
-9.5 | -0.573 | 0.01059 | -0.012 | -54.08
-9 | -0.543 | 0.00862 | -0.013 | -62.938
-8.5 | -0.412 | 0.05444 | -0.006 | -7.566
-8 | -0.386 | 0.04955 | -0.007 | -7.792
-7.5 | -0.363 | 0.04353 | -0.008 | -8.334
-7 | -0.412 | 0.00761 | -0.015 | -54.043
-6.5 | -0.306 | 0.04236 | -0.008 | -7.215
-6 | -0.279 | 0.04008 | -0.008 | -6.952
-5.5 | -0.493 | 0.00692 | -0.016 | -71.225
-5 | -0.5 | 0.00649 | -0.017 | -77.138
-4.5 | -0.466 | 0.00608 | -0.017 | -76.628
-4 | -0.416 | 0.00582 | -0.018 | -71.413
-3.5 | -0.357 | 0.00557 | -0.018 | -64.108
-3 | -0.294 | 0.00541 | -0.019 | -54.38
-2.5 | -0.229 | 0.00524 | -0.019 | -43.82
-2 | -0.163 | 0.00509 | -0.02 | -32.124
-1.5 | -0.097 | 0.00461 | -0.02 | -20.998
-1 | -0.03 | 0.00438 | -0.021 | -6.813
-0.5 | 0.037 | 0.00418 | -0.021 | 8.954
0 | 0.105 | 0.0043 | -0.022 | 24.342
0.5 | 0.172 | 0.00421 | -0.022 | 40.901
1 | 0.239 | 0.00433 | -0.023 | 55.17
1.5 | 0.306 | 0.00456 | -0.023 | 66.956
2 | 0.372 | 0.00494 | -0.024 | 75.279
2.5 | 0.437 | 0.00536 | -0.024 | 81.523
3 | 0.501 | 0.00552 | -0.025 | 90.715
3.5 | 0.562 | 0.00574 | -0.025 | 98.043
4 | 0.618 | 0.00591 | -0.026 | 104.605
4.5 | 0.665 | 0.00561 | -0.026 | 118.449
5 | 0.696 | 0.0059 | -0.027 | 117.903
5.5 | 0.693 | 0.00627 | -0.027 | 110.421
6 | 0.445 | 0.0066 | -0.027 | 67.363
6.5 | 0.387 | 0.04142 | -0.015 | 9.336
7 | 0.509 | 0.00909 | -0.028 | 56.01
7.5 | 0.541 | 0.00971 | -0.029 | 55.7
8 | 0.473 | 0.04397 | -0.019 | 10.764
8.5 | 0.49 | 0.05432 | -0.015 | 9.021
9 | 0.636 | 0.01076 | -0.03 | 59.083
9.5 | 0.665 | 0.01165 | -0.031 | 57.1
10 | 0.683 | 0.0142 | -0.03 | 48.141
10.5 | 0.599 | 0.06353 | -0.019 | 9.432
11 | 0.621 | 0.07284 | -0.017 | 8.52
11.5 | 0.783 | 0.01419 | -0.032 | 55.142
12 | 0.803 | 0.01671 | -0.032 | 48.09
12.5 | 0.792 | 0.02922 | -0.03 | 27.097
13 | 0.732 | 0.0801 | -0.021 | 9.137
13.5 | 0.753 | 0.09049 | -0.02 | 8.322
14 | 0.885 | 0.02981 | -0.032 | 29.699
14.5 | 0.828 | 0.07671 | -0.025 | 10.793
15 | 0.835 | 0.09628 | -0.022 | 8.674
15.5 | 0.86 | 0.10199 | -0.023 | 8.437
16 | 0.883 | 0.11076 | -0.022 | 7.977
16.5 | 0.905 | 0.12066 | -0.022 | 7.501
17 | 0.931 | 0.13026 | -0.022 | 7.144
17.5 | 0.957 | 0.13308 | -0.023 | 7.193
18 | 0.984 | 0.13672 | -0.023 | 7.2
18.5 | 1.008 | 0.14806 | -0.023 | 6.811
19 | 1.031 | 0.16101 | -0.023 | 6.402
19.5 | 1.057 | 0.16505 | -0.024 | 6.404
20 | 1.083 | 0.17118 | -0.024 | 6.327

## 136. Re 16M Mach 0.50 (2)
BIGFOIL.COM POLAR EXPORT
NACA64-109 a=0.8
NACA64-109 a=0.8 |  |  |  | Cl Max: | 0.9838 | at alpha= | 18 | deg
XFOIL ncrit=9 |  |  |  | L/D Max: | 117.06 | at alpha= | 5 | deg
Re: | 16000000 |  |  | Cd Min: | 0.26177 | at alpha= | 18 | deg
Mach: | 0.5 |  |  | Cl=0 at alpha= | -99 | deg
|  |  |  | @ Cl=0.1, Cd= | 0.00405
|  |  |  | @ Cl=0.4, Cd= | 0.0052336
|  |  |  | @ Cl=0.6, Cd= | 0.005808
alpha (deg) | Cl | Cd | Cm | Cl/Cd
0 | 0.1063 | 0.00405 | -0.0238 | 26.2469
0.5 | 0.1701 | 0.00421 | -0.0243 | 40.4038
1.5 | 0.3021 | 0.00486 | -0.0249 | 62.1605
2 | 0.3688 | 0.00516 | -0.0251 | 71.4729
2.5 | 0.4366 | 0.00532 | -0.0251 | 82.0677
3 | 0.505 | 0.00549 | -0.025 | 91.9854
3.5 | 0.5738 | 0.00571 | -0.0247 | 100.4904
4 | 0.6433 | 0.00597 | -0.0241 | 107.7554
4.5 | 0.7136 | 0.00626 | -0.0232 | 113.9936
5 | 0.7843 | 0.0067 | -0.0218 | 117.0597
5.5 | 0.8553 | 0.00731 | -0.0197 | 117.0041
6 | 0.9132 | 0.00982 | -0.0152 | 92.9939
6.5 | 0.9417 | 0.01746 | -0.009 | 53.9347
7 | 0.9463 | 0.02706 | -0.0026 | 34.9704
7.5 | 0.9327 | 0.0361 | 0.0032 | 25.8366
8 | 0.8996 | 0.04272 | 0.01 | 21.0581
9 | 0.8328 | 0.05884 | 0.0068 | 14.1536
9.5 | 0.8121 | 0.07349 | -0.0058 | 11.0505
10 | 0.802 | 0.0874 | -0.016 | 9.1762
10.5 | 0.7944 | 0.09978 | -0.0241 | 7.9615
11 | 0.7869 | 0.11269 | -0.0321 | 6.9829
11.5 | 0.7857 | 0.12492 | -0.0394 | 6.2896
12 | 0.7921 | 0.13588 | -0.0458 | 5.8294
12.5 | 0.798 | 0.14756 | -0.0526 | 5.408
13 | 0.8065 | 0.15923 | -0.0592 | 5.065
13.5 | 0.8156 | 0.17125 | -0.0659 | 4.7626
14 | 0.8312 | 0.18143 | -0.0717 | 4.5814
14.5 | 0.8493 | 0.19092 | -0.0772 | 4.4485
15 | 0.8654 | 0.2018 | -0.0832 | 4.2884
15.5 | 0.8822 | 0.21267 | -0.0891 | 4.1482
16 | 0.9007 | 0.2232 | -0.095 | 4.0354
16.5 | 0.9199 | 0.23369 | -0.1007 | 3.9364
17 | 0.9406 | 0.24348 | -0.1064 | 3.8632
17.5 | 0.9616 | 0.25324 | -0.112 | 3.7972
18 | 0.9838 | 0.26177 | -0.1174 | 3.7583

## 137. Re 18M Mach 0.00 (1)
BIGFOIL.COM POLAR EXPORT
NACA64-109 a=0.8
NACA64-109 a=0.8 |  |  |  | Cl Max: | 0.888 | at alpha= | 9.5 | deg
JavaFoil+Calcfoil stall+Eppler ext transition |  |  |  | L/D Max: | 134.091 | at alpha= | 7 | deg
Re: | 18000000 |  |  | Cd Min: | 0.00441 | at alpha= | -1 | deg
Mach: | 0 |  |  | Cl=0 at alpha= | -0.77586 | deg
|  |  |  | @ Cl=0.1, Cd= | 0.00441
|  |  |  | @ Cl=0.4, Cd= | 0.0051629
|  |  |  | @ Cl=0.6, Cd= | 0.09769
alpha (deg) | Cl | Cd | Cm | Cl/Cd
-15 | -0.444 | 0.10081 | -0.003 | -4.401
-14.5 | -0.468 | 0.09647 | -0.003 | -4.852
-14 | -0.493 | 0.0915 | -0.004 | -5.384
-13.5 | -0.517 | 0.08654 | -0.004 | -5.979
-13 | -0.542 | 0.08075 | -0.004 | -6.71
-12.5 | -0.562 | 0.07568 | -0.004 | -7.43
-12 | -0.578 | 0.06941 | -0.005 | -8.331
-11.5 | -0.589 | 0.06603 | -0.005 | -8.925
-11 | -0.618 | 0.04851 | -0.007 | -12.738
-10.5 | -0.739 | 0.00869 | -0.01 | -85.094
-10 | -0.741 | 0.00834 | -0.01 | -88.838
-9.5 | -0.739 | 0.00829 | -0.011 | -89.129
-9 | -0.73 | 0.00787 | -0.011 | -92.763
-8.5 | -0.716 | 0.00755 | -0.011 | -94.898
-8 | -0.696 | 0.00726 | -0.012 | -95.887
-7.5 | -0.671 | 0.007 | -0.012 | -95.847
-7 | -0.64 | 0.00674 | -0.013 | -94.954
-6.5 | -0.604 | 0.00654 | -0.013 | -92.431
-6 | -0.564 | 0.0063 | -0.014 | -89.533
-5.5 | -0.52 | 0.00614 | -0.014 | -84.559
-5 | -0.472 | 0.00574 | -0.014 | -82.205
-4.5 | -0.421 | 0.0056 | -0.015 | -75.163
-4 | -0.368 | 0.00544 | -0.015 | -67.66
-3.5 | -0.313 | 0.00529 | -0.016 | -59.18
-3 | -0.257 | 0.00519 | -0.016 | -49.464
-2.5 | -0.199 | 0.00505 | -0.017 | -39.534
-2 | -0.142 | 0.00495 | -0.017 | -28.673
-1.5 | -0.084 | 0.00455 | -0.017 | -18.467
-1 | -0.026 | 0.00441 | -0.018 | -5.863
-0.5 | 0.032 | 0.00443 | -0.018 | 7.327
0 | 0.091 | 0.00441 | -0.019 | 20.584
0.5 | 0.149 | 0.00441 | -0.019 | 33.753
1 | 0.207 | 0.00442 | -0.02 | 46.825
1.5 | 0.265 | 0.00453 | -0.02 | 58.476
2 | 0.322 | 0.00473 | -0.02 | 68.188
2.5 | 0.38 | 0.00512 | -0.021 | 74.153
3 | 0.436 | 0.00524 | -0.021 | 83.206
3.5 | 0.492 | 0.00539 | -0.022 | 91.264
4 | 0.545 | 0.00544 | -0.022 | 100.25
4.5 | 0.597 | 0.00558 | -0.023 | 107
5 | 0.646 | 0.00575 | -0.023 | 112.28
5.5 | 0.692 | 0.006 | -0.023 | 115.302
6 | 0.734 | 0.00615 | -0.024 | 119.401
6.5 | 0.772 | 0.00633 | -0.024 | 121.884
7 | 0.805 | 0.00601 | -0.025 | 134.091
7.5 | 0.833 | 0.00622 | -0.025 | 133.865
8 | 0.856 | 0.00641 | -0.025 | 133.532
8.5 | 0.872 | 0.00663 | -0.026 | 131.476
9 | 0.883 | 0.00694 | -0.026 | 127.228
9.5 | 0.888 | 0.00933 | -0.027 | 95.256
10 | 0.883 | 0.00988 | -0.027 | 89.319
10.5 | 0.865 | 0.01046 | -0.027 | 82.731
11 | 0.836 | 0.01152 | -0.028 | 72.591
11.5 | 0.742 | 0.0282 | -0.025 | 26.307
12 | 0.653 | 0.06423 | -0.019 | 10.173
12.5 | 0.622 | 0.07171 | -0.018 | 8.668
13 | 0.591 | 0.07854 | -0.017 | 7.52
13.5 | 0.559 | 0.08656 | -0.016 | 6.454
14 | 0.529 | 0.09188 | -0.016 | 5.759
14.5 | 0.5 | 0.09769 | -0.016 | 5.117

## 138. Re 18M Mach 0.00 (2)
BIGFOIL.COM POLAR EXPORT
NACA64-109 a=0.8
NACA64-109 a=0.8 |  |  |  | Cl Max: | 1.8391 | at alpha= | 19 | deg
XFOIL ncrit=9 |  |  |  | L/D Max: | 135.794 | at alpha= | 10 | deg
Re: | 18000000 |  |  | Cd Min: | 0.04434 | at alpha= | -20 | deg
Mach: | 0 |  |  | Cl=0 at alpha= | -0.79365 | deg
|  |  |  | @ Cl=0.1, Cd= | 0.0043162
|  |  |  | @ Cl=0.4, Cd= | 0.0051424
|  |  |  | @ Cl=0.6, Cd= | 0.0056706
alpha (deg) | Cl | Cd | Cm | Cl/Cd
-20 | -1.6603 | 0.04434 | -0.0383 | -37.4447
-19.5 | -1.6815 | 0.03687 | -0.0405 | -45.6062
-19 | -1.6948 | 0.03134 | -0.0404 | -54.0779
-18.5 | -1.6987 | 0.02752 | -0.0384 | -61.726
-18 | -1.703 | 0.02461 | -0.0343 | -69.1995
-17.5 | -1.7049 | 0.02282 | -0.0276 | -74.7108
-17 | -1.6803 | 0.02108 | -0.0247 | -79.7106
-16.5 | -1.6478 | 0.01958 | -0.0226 | -84.1573
-16 | -1.6141 | 0.01785 | -0.0207 | -90.4258
-15.5 | -1.5764 | 0.01626 | -0.0192 | -96.9496
-15 | -1.5334 | 0.0151 | -0.0182 | -101.5497
-14.5 | -1.4883 | 0.01404 | -0.0174 | -106.0043
-14 | -1.4408 | 0.01317 | -0.0168 | -109.4002
-13.5 | -1.3921 | 0.01238 | -0.0164 | -112.4475
-13 | -1.3422 | 0.01166 | -0.0161 | -115.1115
-12.5 | -1.2928 | 0.01107 | -0.0155 | -116.7841
-12 | -1.2429 | 0.01051 | -0.015 | -118.2588
-11.5 | -1.1912 | 0.00999 | -0.0148 | -119.2392
-11 | -1.1389 | 0.00948 | -0.0147 | -120.1371
-10.5 | -1.0859 | 0.009 | -0.0146 | -120.6556
-9 | -0.925 | 0.00751 | -0.0146 | -123.1691
-8.5 | -0.8702 | 0.00715 | -0.0148 | -121.7063
-8 | -0.8149 | 0.00686 | -0.015 | -118.7901
-7.5 | -0.7594 | 0.00659 | -0.0152 | -115.2352
-7 | -0.7037 | 0.00634 | -0.0154 | -110.9937
-6.5 | -0.6477 | 0.00611 | -0.0157 | -106.0065
-6 | -0.5918 | 0.00581 | -0.0159 | -101.8589
-5.5 | -0.5355 | 0.0056 | -0.0162 | -95.625
-5 | -0.4789 | 0.00543 | -0.0165 | -88.1952
-4.5 | -0.4222 | 0.00526 | -0.0169 | -80.2662
-4 | -0.3654 | 0.0051 | -0.0172 | -71.6471
-3.5 | -0.3085 | 0.00495 | -0.0176 | -62.3232
-3 | -0.2515 | 0.00487 | -0.018 | -51.6427
-2.5 | -0.1945 | 0.00479 | -0.0184 | -40.6054
-2 | -0.1374 | 0.00471 | -0.0187 | -29.172
-1.5 | -0.0804 | 0.00461 | -0.0191 | -17.4403
-1 | -0.0234 | 0.00446 | -0.0196 | -5.2466
-0.5 | 0.0333 | 0.00438 | -0.02 | 7.6027
0 | 0.0898 | 0.00429 | -0.0205 | 20.9324
0.5 | 0.1444 | 0.00443 | -0.021 | 32.5959
1 | 0.201 | 0.00452 | -0.0214 | 44.469
1.5 | 0.2574 | 0.00472 | -0.0218 | 54.5339
2 | 0.3139 | 0.00492 | -0.0221 | 63.8008
2.5 | 0.3705 | 0.00508 | -0.0224 | 72.9331
3 | 0.4272 | 0.0052 | -0.0228 | 82.1538
3.5 | 0.4839 | 0.0053 | -0.0231 | 91.3019
4 | 0.5404 | 0.00547 | -0.0234 | 98.7934
4.5 | 0.5967 | 0.00566 | -0.0237 | 105.424
5 | 0.6529 | 0.00584 | -0.0239 | 111.7979
5.5 | 0.7088 | 0.00605 | -0.0242 | 117.157
7 | 0.8753 | 0.00677 | -0.0247 | 129.291
7.5 | 0.93 | 0.0071 | -0.0248 | 130.9859
8 | 0.9843 | 0.00748 | -0.0248 | 131.5909
8.5 | 1.0385 | 0.0078 | -0.0249 | 133.141
9 | 1.0923 | 0.00814 | -0.0249 | 134.1892
9.5 | 1.1456 | 0.00848 | -0.0248 | 135.0943
10 | 1.1977 | 0.00882 | -0.0245 | 135.7937
10.5 | 1.2473 | 0.00922 | -0.0237 | 135.282
11 | 1.2973 | 0.01002 | -0.0232 | 129.4711
11.5 | 1.3481 | 0.01062 | -0.0228 | 126.9397
12 | 1.3982 | 0.01124 | -0.0224 | 124.395
12.5 | 1.4474 | 0.01192 | -0.0219 | 121.4262
13 | 1.4954 | 0.01267 | -0.0212 | 118.0268
13.5 | 1.5426 | 0.01343 | -0.0204 | 114.8622
14 | 1.5882 | 0.01429 | -0.0195 | 111.1407
14.5 | 1.6325 | 0.01517 | -0.0184 | 107.6137
15 | 1.675 | 0.01611 | -0.017 | 103.9727
15.5 | 1.715 | 0.01715 | -0.0154 | 100
16 | 1.7516 | 0.01831 | -0.0134 | 95.6636
16.5 | 1.7852 | 0.01947 | -0.011 | 91.6898
17 | 1.8058 | 0.02075 | -0.0064 | 87.0265
17.5 | 1.8157 | 0.02217 | -0.0007 | 81.899
18 | 1.8257 | 0.02413 | 0.0037 | 75.661
18.5 | 1.8332 | 0.02665 | 0.0072 | 68.788
19 | 1.8391 | 0.02966 | 0.0099 | 62.0061
19.5 | 1.8385 | 0.03363 | 0.0118 | 54.6685
20 | 1.8339 | 0.03853 | 0.0126 | 47.5967

## 139. Re 18M Mach 0.10 (1)
BIGFOIL.COM POLAR EXPORT
NACA64-109 a=0.8
NACA64-109 a=0.8 |  |  |  | Cl Max: | 0.878 | at alpha= | 9.5 | deg
JavaFoil+Calcfoil stall+Eppler ext transition |  |  |  | L/D Max: | 134.121 | at alpha= | 7 | deg
Re: | 18000000 |  |  | Cd Min: | 0.00438 | at alpha= | 0 | deg
Mach: | 0.1 |  |  | Cl=0 at alpha= | -0.77966 | deg
|  |  |  | @ Cl=0.1, Cd= | 0.0043876
|  |  |  | @ Cl=0.4, Cd= | 0.00515
|  |  |  | @ Cl=0.6, Cd= | 0.09832
alpha (deg) | Cl | Cd | Cm | Cl/Cd
-14.5 | -0.426 | 0.09695 | -0.003 | -4.398
-14 | -0.454 | 0.09236 | -0.004 | -4.917
-13.5 | -0.482 | 0.08666 | -0.004 | -5.564
-13 | -0.51 | 0.08144 | -0.004 | -6.261
-12.5 | -0.533 | 0.07707 | -0.004 | -6.918
-12 | -0.552 | 0.0713 | -0.005 | -7.741
-11.5 | -0.566 | 0.06775 | -0.005 | -8.361
-11 | -0.676 | 0.01479 | -0.009 | -45.72
-10.5 | -0.719 | 0.00984 | -0.01 | -73.072
-10 | -0.724 | 0.00955 | -0.01 | -75.855
-9.5 | -0.728 | 0.0084 | -0.011 | -86.648
-9 | -0.723 | 0.00799 | -0.011 | -90.488
-8.5 | -0.711 | 0.00761 | -0.011 | -93.462
-8 | -0.693 | 0.00726 | -0.012 | -95.438
-7.5 | -0.669 | 0.00701 | -0.012 | -95.441
-7 | -0.64 | 0.00681 | -0.013 | -94.035
-6.5 | -0.605 | 0.00656 | -0.013 | -92.173
-6 | -0.565 | 0.00632 | -0.014 | -89.395
-5.5 | -0.521 | 0.00617 | -0.014 | -84.528
-5 | -0.474 | 0.00576 | -0.014 | -82.219
-4.5 | -0.423 | 0.0056 | -0.015 | -75.47
-4 | -0.37 | 0.00544 | -0.015 | -68
-3.5 | -0.315 | 0.00533 | -0.016 | -58.976
-3 | -0.258 | 0.00519 | -0.016 | -49.705
-2.5 | -0.2 | 0.00506 | -0.017 | -39.605
-2 | -0.143 | 0.00493 | -0.017 | -28.938
-1.5 | -0.084 | 0.00459 | -0.018 | -18.409
-1 | -0.026 | 0.00441 | -0.018 | -5.889
-0.5 | 0.033 | 0.00444 | -0.018 | 7.346
0 | 0.091 | 0.00438 | -0.019 | 20.8
0.5 | 0.15 | 0.00443 | -0.019 | 33.807
1 | 0.208 | 0.0044 | -0.02 | 47.292
1.5 | 0.266 | 0.00451 | -0.02 | 59.033
2 | 0.324 | 0.00471 | -0.021 | 68.835
2.5 | 0.381 | 0.00511 | -0.021 | 74.635
3 | 0.438 | 0.00523 | -0.021 | 83.721
3.5 | 0.494 | 0.00538 | -0.022 | 91.792
4 | 0.548 | 0.00549 | -0.022 | 99.871
4.5 | 0.6 | 0.00564 | -0.023 | 106.285
5 | 0.648 | 0.00575 | -0.023 | 112.749
5.5 | 0.694 | 0.00597 | -0.024 | 116.336
6 | 0.736 | 0.00619 | -0.024 | 118.813
6.5 | 0.773 | 0.00636 | -0.024 | 121.632
7 | 0.806 | 0.00601 | -0.025 | 134.121
7.5 | 0.832 | 0.00625 | -0.025 | 133.043
8 | 0.853 | 0.00646 | -0.026 | 131.925
8.5 | 0.867 | 0.00671 | -0.026 | 129.243
9 | 0.876 | 0.007 | -0.026 | 125.058
9.5 | 0.878 | 0.00946 | -0.027 | 92.721
10 | 0.868 | 0.01004 | -0.027 | 86.419
10.5 | 0.845 | 0.01069 | -0.027 | 79.024
11 | 0.803 | 0.0126 | -0.027 | 63.755
11.5 | 0.723 | 0.02534 | -0.025 | 28.548
12 | 0.619 | 0.06885 | -0.017 | 8.996
12.5 | 0.587 | 0.07449 | -0.017 | 7.874
13 | 0.552 | 0.08232 | -0.016 | 6.7
13.5 | 0.519 | 0.08653 | -0.016 | 6.001
14 | 0.485 | 0.09379 | -0.016 | 5.176
14.5 | 0.454 | 0.09832 | -0.016 | 4.615

## 140. Re 18M Mach 0.10 (2)
BIGFOIL.COM POLAR EXPORT
NACA64-109 a=0.8
NACA64-109 a=0.8 |  |  |  | Cl Max: | 1.797 | at alpha= | 18 | deg
XFOIL ncrit=9 |  |  |  | L/D Max: | 134.279 | at alpha= | 9.5 | deg
Re: | 18000000 |  |  | Cd Min: | 0.05885 | at alpha= | -19.5 | deg
Mach: | 0.1 |  |  | Cl=0 at alpha= | -0.79371 | deg
|  |  |  | @ Cl=0.1, Cd= | 0.0043145
|  |  |  | @ Cl=0.4, Cd= | 0.0051428
|  |  |  | @ Cl=0.6, Cd= | 0.005669
alpha (deg) | Cl | Cd | Cm | Cl/Cd
-19.5 | -1.5381 | 0.05885 | -0.0333 | -26.1359
-19 | -1.5931 | 0.04507 | -0.0412 | -35.3472
-18.5 | -1.6166 | 0.03721 | -0.0437 | -43.4453
-18 | -1.6367 | 0.03109 | -0.0434 | -52.6439
-17.5 | -1.6425 | 0.02733 | -0.0408 | -60.0988
-17 | -1.6581 | 0.0244 | -0.034 | -67.9549
-16.5 | -1.6445 | 0.02236 | -0.0292 | -73.5465
-16 | -1.6152 | 0.02046 | -0.0265 | -78.9443
-14.5 | -1.5 | 0.01539 | -0.021 | -97.4659
-14 | -1.4545 | 0.0141 | -0.0199 | -103.156
-13.5 | -1.4062 | 0.01307 | -0.0191 | -107.5899
-13 | -1.356 | 0.01221 | -0.0184 | -111.0565
-12.5 | -1.3058 | 0.01151 | -0.0176 | -113.4492
-12 | -1.2552 | 0.01089 | -0.0168 | -115.2617
-11.5 | -1.2027 | 0.01031 | -0.0164 | -116.6537
-11 | -1.1496 | 0.00975 | -0.0161 | -117.9077
-10.5 | -1.0958 | 0.00922 | -0.0158 | -118.8503
-10 | -1.0417 | 0.00871 | -0.0157 | -119.5982
-9.5 | -0.9871 | 0.00823 | -0.0156 | -119.9392
-9 | -0.9326 | 0.00766 | -0.0154 | -121.7493
-8.5 | -0.8773 | 0.00723 | -0.0154 | -121.3416
-8 | -0.8214 | 0.00692 | -0.0155 | -118.6994
-7.5 | -0.7653 | 0.00664 | -0.0157 | -115.256
-7 | -0.7089 | 0.00638 | -0.0158 | -111.1129
-6 | -0.5959 | 0.00585 | -0.0162 | -101.8632
-5.5 | -0.5391 | 0.00561 | -0.0165 | -96.0963
-5 | -0.4821 | 0.00545 | -0.0168 | -88.4587
-4.5 | -0.4249 | 0.00528 | -0.0171 | -80.4735
-4 | -0.3677 | 0.0051 | -0.0174 | -72.098
-3.5 | -0.3104 | 0.00496 | -0.0177 | -62.5806
-3 | -0.253 | 0.00487 | -0.0181 | -51.9507
-2.5 | -0.1956 | 0.00479 | -0.0185 | -40.8351
-2 | -0.1382 | 0.00471 | -0.0189 | -29.3418
-1.5 | -0.0808 | 0.00461 | -0.0192 | -17.5271
-1 | -0.0236 | 0.00446 | -0.0197 | -5.2915
-0.5 | 0.0336 | 0.00438 | -0.0201 | 7.6712
0 | 0.0904 | 0.00429 | -0.0206 | 21.0723
0.5 | 0.1452 | 0.00443 | -0.0211 | 32.7765
1 | 0.2021 | 0.00452 | -0.0215 | 44.7124
1.5 | 0.2588 | 0.00472 | -0.0219 | 54.8305
2 | 0.3157 | 0.00493 | -0.0222 | 64.0365
2.5 | 0.3726 | 0.00509 | -0.0225 | 73.2024
3 | 0.4297 | 0.0052 | -0.0228 | 82.6346
3.5 | 0.4868 | 0.0053 | -0.0232 | 91.8491
4 | 0.5436 | 0.00548 | -0.0235 | 99.1971
4.5 | 0.6003 | 0.00567 | -0.0237 | 105.873
5 | 0.657 | 0.00585 | -0.0239 | 112.3077
5.5 | 0.7133 | 0.00608 | -0.0241 | 117.3191
6.5 | 0.8256 | 0.00656 | -0.0244 | 125.8537
7 | 0.8814 | 0.00682 | -0.0245 | 129.2375
7.5 | 0.9366 | 0.00718 | -0.0245 | 130.4457
8.5 | 1.0464 | 0.00788 | -0.0244 | 132.7919
9 | 1.1008 | 0.00823 | -0.0243 | 133.7546
9.5 | 1.1548 | 0.0086 | -0.0241 | 134.2791
10 | 1.2073 | 0.009 | -0.0236 | 134.1444
10.5 | 1.257 | 0.00951 | -0.0226 | 132.1767
11 | 1.3082 | 0.01027 | -0.022 | 127.3807
11.5 | 1.3596 | 0.01094 | -0.0214 | 124.2779
12 | 1.4103 | 0.01162 | -0.0207 | 121.3683
12.5 | 1.4599 | 0.01238 | -0.0199 | 117.9241
13 | 1.5083 | 0.01323 | -0.0189 | 114.006
13.5 | 1.5557 | 0.0141 | -0.0178 | 110.3333
14 | 1.6011 | 0.01509 | -0.0165 | 106.1034
14.5 | 1.6449 | 0.01612 | -0.0149 | 102.0409
15 | 1.6865 | 0.01722 | -0.0131 | 97.9384
15.5 | 1.7243 | 0.01848 | -0.0108 | 93.3063
16 | 1.757 | 0.01993 | -0.0079 | 88.1586
16.5 | 1.7781 | 0.0213 | -0.0031 | 83.4789
17 | 1.784 | 0.02305 | 0.0033 | 77.397
17.5 | 1.7929 | 0.02524 | 0.0078 | 71.0341
18 | 1.797 | 0.02821 | 0.0115 | 63.7008
18.5 | 1.7967 | 0.03202 | 0.0142 | 56.1118
19 | 1.7801 | 0.03793 | 0.0156 | 46.9312
19.5 | 1.7729 | 0.04374 | 0.0152 | 40.5327
20 | 1.7519 | 0.052 | 0.0129 | 33.6904

## 141. Re 18M Mach 0.25 (1)
BIGFOIL.COM POLAR EXPORT
NACA64-109 a=0.8
NACA64-109 a=0.8 |  |  |  | Cl Max: | 0.825 | at alpha= | 8 | deg
JavaFoil+Calcfoil stall+Eppler ext transition |  |  |  | L/D Max: | 130.783 | at alpha= | 6.5 | deg
Re: | 18000000 |  |  | Cd Min: | 0.00439 | at alpha= | 0 | deg
Mach: | 0.25 |  |  | Cl=0 at alpha= | -0.775 | deg
|  |  |  | @ Cl=0.1, Cd= | 0.004395
|  |  |  | @ Cl=0.4, Cd= | 0.08604
|  |  |  | @ Cl=0.6, Cd= | 0.08604
alpha (deg) | Cl | Cd | Cm | Cl/Cd
-13 | -0.195 | 0.08493 | -0.004 | -2.298
-12.5 | -0.268 | 0.07857 | -0.004 | -3.415
-12 | -0.324 | 0.07369 | -0.005 | -4.402
-11.5 | -0.375 | 0.06962 | -0.005 | -5.381
-11 | -0.42 | 0.0644 | -0.005 | -6.525
-10.5 | -0.457 | 0.0628 | -0.005 | -7.276
-10 | -0.489 | 0.05904 | -0.006 | -8.283
-9.5 | -0.516 | 0.05349 | -0.006 | -9.651
-9 | -0.532 | 0.05142 | -0.006 | -10.34
-8.5 | -0.657 | 0.00914 | -0.012 | -71.855
-8 | -0.663 | 0.00756 | -0.012 | -87.787
-7.5 | -0.653 | 0.00725 | -0.013 | -90.069
-7 | -0.634 | 0.00697 | -0.013 | -90.901
-6.5 | -0.606 | 0.00671 | -0.014 | -90.293
-6 | -0.571 | 0.00647 | -0.014 | -88.168
-5.5 | -0.529 | 0.0061 | -0.014 | -86.78
-5 | -0.483 | 0.00585 | -0.015 | -82.559
-4.5 | -0.433 | 0.00566 | -0.015 | -76.441
-4 | -0.379 | 0.0055 | -0.016 | -68.944
-3.5 | -0.323 | 0.00534 | -0.016 | -60.42
-3 | -0.265 | 0.00523 | -0.017 | -50.599
-2.5 | -0.206 | 0.00507 | -0.017 | -40.629
-2 | -0.146 | 0.00493 | -0.018 | -29.736
-1.5 | -0.087 | 0.00459 | -0.018 | -18.878
-1 | -0.027 | 0.0044 | -0.018 | -6.065
-0.5 | 0.033 | 0.00441 | -0.019 | 7.599
0 | 0.094 | 0.00439 | -0.019 | 21.335
0.5 | 0.154 | 0.00444 | -0.02 | 34.65
1 | 0.214 | 0.00441 | -0.02 | 48.471
1.5 | 0.274 | 0.00454 | -0.021 | 60.242
2 | 0.333 | 0.00476 | -0.021 | 70.01
2.5 | 0.392 | 0.00515 | -0.022 | 76.071
3 | 0.45 | 0.00528 | -0.022 | 85.157
3.5 | 0.507 | 0.00543 | -0.022 | 93.293
4 | 0.562 | 0.00554 | -0.023 | 101.457
4.5 | 0.614 | 0.00566 | -0.023 | 108.313
5 | 0.662 | 0.00584 | -0.024 | 113.285
5.5 | 0.706 | 0.00607 | -0.024 | 116.28
6 | 0.745 | 0.00631 | -0.025 | 118.04
6.5 | 0.777 | 0.00594 | -0.025 | 130.783
7 | 0.802 | 0.00615 | -0.025 | 130.392
7.5 | 0.818 | 0.00654 | -0.026 | 125.098
8 | 0.825 | 0.00675 | -0.026 | 122.122
8.5 | 0.821 | 0.00702 | -0.027 | 116.961
9 | 0.807 | 0.00959 | -0.027 | 84.166
9.5 | 0.78 | 0.01034 | -0.027 | 75.406
10 | 0.618 | 0.04984 | -0.019 | 12.391
10.5 | 0.553 | 0.06308 | -0.015 | 8.766
11 | 0.493 | 0.06835 | -0.015 | 7.216
11.5 | 0.427 | 0.0744 | -0.015 | 5.743
12 | 0.356 | 0.07903 | -0.015 | 4.502
12.5 | 0.278 | 0.08264 | -0.015 | 3.36
13 | 0.184 | 0.08604 | -0.016 | 2.142

## 142. Re 18M Mach 0.25 (2)
BIGFOIL.COM POLAR EXPORT
NACA64-109 a=0.8
NACA64-109 a=0.8 |  |  |  | Cl Max: | 1.4695 | at alpha= | 12.5 | deg
XFOIL ncrit=9 |  |  |  | L/D Max: | 130.179 | at alpha= | 8.5 | deg
Re: | 18000000 |  |  | Cd Min: | 0.19601 | at alpha= | -17 | deg
Mach: | 0.25 |  |  | Cl=0 at alpha= | -0.79457 | deg
|  |  |  | @ Cl=0.1, Cd= | 0.0042754
|  |  |  | @ Cl=0.4, Cd= | 0.0051443
|  |  |  | @ Cl=0.6, Cd= | 0.0056763
alpha (deg) | Cl | Cd | Cm | Cl/Cd
-17 | -0.7906 | 0.19601 | 0.0535 | -4.0335
-16.5 | -0.7789 | 0.18671 | 0.0481 | -4.1717
-16 | -0.8149 | 0.16202 | 0.0352 | -5.0296
-15.5 | -0.8 | 0.15476 | 0.0307 | -5.1693
-15 | -1.0949 | 0.07723 | -0.021 | -14.1771
-14.5 | -1.1109 | 0.06319 | -0.0324 | -17.5803
-14 | -1.1467 | 0.05036 | -0.0424 | -22.7701
-13.5 | -1.1926 | 0.04018 | -0.0473 | -29.6814
-13 | -1.2318 | 0.03429 | -0.0444 | -35.923
-12.5 | -1.2873 | 0.02594 | -0.0365 | -49.6261
-12 | -1.2912 | 0.01849 | -0.0315 | -69.8323
-11.5 | -1.2566 | 0.01466 | -0.0282 | -85.7162
-11 | -1.2063 | 0.0126 | -0.0259 | -95.7381
-10.5 | -1.1501 | 0.01138 | -0.0242 | -101.0633
-10 | -1.0929 | 0.01031 | -0.0228 | -106.0039
-9.5 | -1.0347 | 0.00943 | -0.0216 | -109.7243
-9 | -0.9759 | 0.00871 | -0.0206 | -112.0436
-8.5 | -0.9173 | 0.00797 | -0.0198 | -115.0941
-8 | -0.8583 | 0.00734 | -0.0191 | -116.9346
-7.5 | -0.7985 | 0.00694 | -0.0186 | -115.0576
-7 | -0.7386 | 0.00662 | -0.0183 | -111.571
-6.5 | -0.6787 | 0.00634 | -0.0181 | -107.0505
-6 | -0.6189 | 0.00607 | -0.018 | -101.9605
-5.5 | -0.5595 | 0.00573 | -0.0179 | -97.644
-5 | -0.4998 | 0.00552 | -0.018 | -90.5435
-4.5 | -0.4401 | 0.00536 | -0.0181 | -82.1082
-4 | -0.3805 | 0.00516 | -0.0183 | -73.7403
-3.5 | -0.3209 | 0.00501 | -0.0185 | -64.0519
-3 | -0.2614 | 0.00489 | -0.0188 | -53.456
-2.5 | -0.202 | 0.0048 | -0.0191 | -42.0833
-2 | -0.1425 | 0.00473 | -0.0195 | -30.1268
-1.5 | -0.0833 | 0.00462 | -0.0198 | -18.0303
-1 | -0.0242 | 0.00445 | -0.0202 | -5.4382
-0.5 | 0.0347 | 0.00436 | -0.0207 | 7.9587
0 | 0.0933 | 0.00426 | -0.0212 | 21.9014
0.5 | 0.1497 | 0.00439 | -0.0217 | 34.1002
1 | 0.2083 | 0.00452 | -0.0221 | 46.0841
1.5 | 0.2668 | 0.00473 | -0.0224 | 56.4059
2 | 0.3255 | 0.00496 | -0.0228 | 65.625
2.5 | 0.3844 | 0.00511 | -0.023 | 75.225
3 | 0.4435 | 0.00524 | -0.0233 | 84.6374
3.5 | 0.5027 | 0.00535 | -0.0236 | 93.9626
4 | 0.5617 | 0.00554 | -0.0237 | 101.3899
4.5 | 0.6207 | 0.00575 | -0.0238 | 107.9478
5 | 0.6799 | 0.00595 | -0.0239 | 114.2689
5.5 | 0.7387 | 0.00623 | -0.0238 | 118.5714
6 | 0.7978 | 0.00647 | -0.0237 | 123.3076
6.5 | 0.8568 | 0.00674 | -0.0235 | 127.1217
7 | 0.9153 | 0.00714 | -0.0231 | 128.1933
7.5 | 0.9738 | 0.00756 | -0.0226 | 128.8095
8 | 1.0324 | 0.00795 | -0.022 | 129.8616
8.5 | 1.0909 | 0.00838 | -0.0213 | 130.179
9 | 1.1489 | 0.0089 | -0.0204 | 129.0899
9.5 | 1.2052 | 0.00966 | -0.0191 | 124.7619
10 | 1.2585 | 0.01066 | -0.0172 | 118.0582
10.5 | 1.3105 | 0.01166 | -0.0149 | 112.3928
11 | 1.3611 | 0.01329 | -0.0125 | 102.4153
11.5 | 1.4074 | 0.01538 | -0.0097 | 91.5085
12 | 1.4497 | 0.01773 | -0.0064 | 81.7654
12.5 | 1.4695 | 0.02216 | -0.0014 | 66.3132
13 | 1.4462 | 0.02884 | 0.0069 | 50.1456
13.5 | 1.4161 | 0.03302 | 0.0157 | 42.8861
14 | 1.3456 | 0.04285 | 0.0188 | 31.4026
14.5 | 1.3051 | 0.05276 | 0.0158 | 24.7365
15 | 1.2848 | 0.06246 | 0.0104 | 20.57
15.5 | 1.2391 | 0.07902 | -0.0019 | 15.6808

## 143. Re 18M Mach 0.50 (1)
BIGFOIL.COM POLAR EXPORT
NACA64-109 a=0.8
NACA64-109 a=0.8 |  |  |  | Cl Max: | 1.083 | at alpha= | 20 | deg
JavaFoil+Calcfoil stall+Eppler ext transition |  |  |  | L/D Max: | 120.089 | at alpha= | 4.5 | deg
Re: | 18000000 |  |  | Cd Min: | 0.0044 | at alpha= | -0.5 | deg
Mach: | 0.5 |  |  | Cl=0 at alpha= | -0.77612 | deg
|  |  |  | @ Cl=0.1, Cd= | 0.0044
|  |  |  | @ Cl=0.4, Cd= | 0.0050737
|  |  |  | @ Cl=0.6, Cd= | 0.021192
alpha (deg) | Cl | Cd | Cm | Cl/Cd
-20 | -1.022 | 0.17298 | -0.002 | -5.908
-19.5 | -0.995 | 0.16974 | -0.002 | -5.862
-19 | -0.971 | 0.15496 | -0.002 | -6.268
-18.5 | -0.944 | 0.1477 | -0.002 | -6.39
-18 | -0.917 | 0.14493 | -0.003 | -6.33
-17.5 | -0.89 | 0.13722 | -0.003 | -6.49
-17 | -0.865 | 0.12802 | -0.003 | -6.755
-16.5 | -0.84 | 0.12255 | -0.003 | -6.851
-16 | -0.812 | 0.11737 | -0.004 | -6.919
-15.5 | -0.792 | 0.09851 | -0.004 | -8.041
-15 | -0.776 | 0.08395 | -0.005 | -9.241
-14.5 | -0.821 | 0.03421 | -0.007 | -23.991
-14 | -0.706 | 0.09517 | -0.004 | -7.421
-13.5 | -0.683 | 0.08553 | -0.005 | -7.98
-13 | -0.663 | 0.07431 | -0.006 | -8.92
-12.5 | -0.664 | 0.05008 | -0.007 | -13.26
-12 | -0.705 | 0.01715 | -0.009 | -41.087
-11.5 | -0.695 | 0.01228 | -0.01 | -56.564
-11 | -0.546 | 0.07182 | -0.006 | -7.599
-10.5 | -0.523 | 0.06199 | -0.007 | -8.436
-10 | -0.584 | 0.01405 | -0.011 | -41.558
-9.5 | -0.574 | 0.01034 | -0.012 | -55.465
-9 | -0.543 | 0.00844 | -0.013 | -64.337
-8.5 | -0.412 | 0.05401 | -0.007 | -7.628
-8 | -0.386 | 0.04916 | -0.007 | -7.86
-7.5 | -0.366 | 0.04118 | -0.009 | -8.878
-7 | -0.412 | 0.00766 | -0.015 | -53.747
-6.5 | -0.306 | 0.042 | -0.008 | -7.277
-6 | -0.279 | 0.03997 | -0.008 | -6.972
-5.5 | -0.493 | 0.00679 | -0.016 | -72.697
-5 | -0.5 | 0.0064 | -0.017 | -78.165
-4.5 | -0.466 | 0.00599 | -0.017 | -77.751
-4 | -0.416 | 0.00574 | -0.018 | -72.433
-3.5 | -0.357 | 0.00556 | -0.018 | -64.256
-3 | -0.294 | 0.00532 | -0.019 | -55.317
-2.5 | -0.229 | 0.00515 | -0.019 | -44.573
-2 | -0.163 | 0.005 | -0.02 | -32.72
-1.5 | -0.097 | 0.00467 | -0.02 | -20.745
-1 | -0.03 | 0.00442 | -0.021 | -6.75
-0.5 | 0.037 | 0.0044 | -0.021 | 8.503
0 | 0.105 | 0.0044 | -0.022 | 23.808
0.5 | 0.172 | 0.00442 | -0.022 | 38.955
1 | 0.239 | 0.0044 | -0.023 | 54.319
1.5 | 0.305 | 0.00462 | -0.023 | 66.11
2 | 0.372 | 0.00491 | -0.024 | 75.633
2.5 | 0.437 | 0.00529 | -0.024 | 82.624
3 | 0.501 | 0.00544 | -0.025 | 91.968
3.5 | 0.562 | 0.00564 | -0.025 | 99.711
4 | 0.618 | 0.00582 | -0.026 | 106.244
4.5 | 0.665 | 0.00554 | -0.026 | 120.089
5 | 0.696 | 0.0058 | -0.027 | 119.924
5.5 | 0.693 | 0.00623 | -0.027 | 111.266
6 | 0.445 | 0.00649 | -0.027 | 68.513
6.5 | 0.386 | 0.04218 | -0.014 | 9.143
7 | 0.509 | 0.00894 | -0.028 | 56.953
7.5 | 0.541 | 0.00952 | -0.029 | 56.829
8 | 0.563 | 0.0111 | -0.029 | 50.753
8.5 | 0.49 | 0.05365 | -0.015 | 9.136
9 | 0.636 | 0.01057 | -0.03 | 60.212
9.5 | 0.666 | 0.01141 | -0.031 | 58.38
10 | 0.687 | 0.01349 | -0.031 | 50.937
10.5 | 0.601 | 0.06226 | -0.019 | 9.645
11 | 0.621 | 0.07211 | -0.017 | 8.611
11.5 | 0.784 | 0.01378 | -0.032 | 56.883
12 | 0.806 | 0.01602 | -0.032 | 50.307
12.5 | 0.805 | 0.0245 | -0.031 | 32.867
13 | 0.734 | 0.07799 | -0.022 | 9.415
13.5 | 0.754 | 0.08907 | -0.02 | 8.461
14 | 0.897 | 0.02587 | -0.032 | 34.66
14.5 | 0.847 | 0.06369 | -0.027 | 13.305
15 | 0.838 | 0.09344 | -0.023 | 8.964
15.5 | 0.855 | 0.11347 | -0.021 | 7.536
16 | 0.881 | 0.11773 | -0.022 | 7.484
16.5 | 0.904 | 0.12888 | -0.021 | 7.015
17 | 0.929 | 0.13628 | -0.022 | 6.82
17.5 | 0.956 | 0.14026 | -0.022 | 6.814
18 | 0.983 | 0.14589 | -0.023 | 6.735
18.5 | 1.008 | 0.15244 | -0.023 | 6.613
19 | 1.031 | 0.164 | -0.023 | 6.288
19.5 | 1.057 | 0.16882 | -0.024 | 6.263
20 | 1.083 | 0.17665 | -0.024 | 6.13

## 144. Re 18M Mach 0.50 (2)
BIGFOIL.COM POLAR EXPORT
NACA64-109 a=0.8
NACA64-109 a=0.8 |  |  |  | Cl Max: | 0.9842 | at alpha= | 18 | deg
XFOIL ncrit=9 |  |  |  | L/D Max: | 120.365 | at alpha= | 5.5 | deg
Re: | 18000000 |  |  | Cd Min: | 0.26153 | at alpha= | 18 | deg
Mach: | 0.5 |  |  | Cl=0 at alpha= | -99 | deg
|  |  |  | @ Cl=0.1, Cd= | 0.00415
|  |  |  | @ Cl=0.4, Cd= | 0.0051725
|  |  |  | @ Cl=0.6, Cd= | 0.0057154
alpha (deg) | Cl | Cd | Cm | Cl/Cd
0 | 0.1063 | 0.00415 | -0.0238 | 25.6145
0.5 | 0.1698 | 0.00431 | -0.0243 | 39.3968
1.5 | 0.3024 | 0.00483 | -0.025 | 62.6087
2 | 0.3693 | 0.0051 | -0.0251 | 72.4118
2.5 | 0.4371 | 0.00526 | -0.0252 | 83.0989
3 | 0.5056 | 0.0054 | -0.0251 | 93.6296
3.5 | 0.5745 | 0.00562 | -0.0248 | 102.2242
4 | 0.644 | 0.00588 | -0.0242 | 109.5238
4.5 | 0.7145 | 0.00616 | -0.0233 | 115.9903
5 | 0.7855 | 0.00656 | -0.0219 | 119.7409
5.5 | 0.857 | 0.00712 | -0.0199 | 120.3652
6 | 0.9163 | 0.00945 | -0.0155 | 96.963
6.5 | 0.9445 | 0.01711 | -0.0092 | 55.2016
7 | 0.9495 | 0.02669 | -0.0028 | 35.5751
7.5 | 0.9364 | 0.03574 | 0.003 | 26.2003
8 | 0.904 | 0.04243 | 0.0099 | 21.3057
8.5 | 0.8651 | 0.04942 | 0.0118 | 17.5051
9 | 0.8367 | 0.05815 | 0.0075 | 14.3887
9.5 | 0.8148 | 0.07218 | -0.0044 | 11.2884
10 | 0.8061 | 0.08647 | -0.0153 | 9.3223
10.5 | 0.7986 | 0.09882 | -0.0233 | 8.0814
11 | 0.7914 | 0.11158 | -0.0313 | 7.0927
11.5 | 0.7901 | 0.12376 | -0.0387 | 6.3841
12 | 0.7964 | 0.13467 | -0.0451 | 5.9137
12.5 | 0.8018 | 0.14642 | -0.0519 | 5.476
13 | 0.8068 | 0.15917 | -0.0592 | 5.0688
13.5 | 0.817 | 0.17079 | -0.0657 | 4.7837
14 | 0.8323 | 0.18106 | -0.0715 | 4.5968
14.5 | 0.8504 | 0.19055 | -0.077 | 4.4629
15 | 0.867 | 0.20109 | -0.0829 | 4.3115
15.5 | 0.8837 | 0.21187 | -0.0889 | 4.171
16 | 0.9015 | 0.2228 | -0.0949 | 4.0462
16.5 | 0.9207 | 0.23315 | -0.1006 | 3.949
17 | 0.9412 | 0.24316 | -0.1063 | 3.8707
17.5 | 0.962 | 0.25307 | -0.112 | 3.8013
18 | 0.9842 | 0.26153 | -0.1174 | 3.7632

## 145. Re 20M Mach 0.00 (1)
BIGFOIL.COM POLAR EXPORT
NACA64-109 a=0.8
NACA64-109 a=0.8 |  |  |  | Cl Max: | 0.888 | at alpha= | 9.5 | deg
JavaFoil+Calcfoil stall+Eppler ext transition |  |  |  | L/D Max: | 136.053 | at alpha= | 7 | deg
Re: | 20000000 |  |  | Cd Min: | 0.00447 | at alpha= | 0 | deg
Mach: | 0 |  |  | Cl=0 at alpha= | -0.77586 | deg
|  |  |  | @ Cl=0.1, Cd= | 0.0044731
|  |  |  | @ Cl=0.4, Cd= | 0.0050693
|  |  |  | @ Cl=0.6, Cd= | 0.09739
alpha (deg) | Cl | Cd | Cm | Cl/Cd
-15 | -0.444 | 0.10017 | -0.003 | -4.43
-14.5 | -0.468 | 0.09569 | -0.003 | -4.893
-14 | -0.493 | 0.09131 | -0.004 | -5.398
-13.5 | -0.517 | 0.08719 | -0.004 | -5.928
-13 | -0.542 | 0.08049 | -0.004 | -6.735
-12.5 | -0.563 | 0.07496 | -0.005 | -7.508
-12 | -0.579 | 0.06821 | -0.005 | -8.495
-11.5 | -0.59 | 0.06494 | -0.005 | -9.091
-11 | -0.683 | 0.0183 | -0.009 | -37.327
-10.5 | -0.74 | 0.0085 | -0.01 | -87.032
-10 | -0.742 | 0.00818 | -0.01 | -90.658
-9.5 | -0.739 | 0.00815 | -0.011 | -90.644
-9 | -0.73 | 0.00785 | -0.011 | -92.981
-8.5 | -0.716 | 0.00751 | -0.011 | -95.398
-8 | -0.696 | 0.00717 | -0.012 | -97.16
-7.5 | -0.671 | 0.00691 | -0.012 | -97.062
-7 | -0.64 | 0.00666 | -0.013 | -96.179
-6.5 | -0.604 | 0.00646 | -0.013 | -93.526
-6 | -0.564 | 0.00623 | -0.014 | -90.483
-5.5 | -0.52 | 0.00607 | -0.014 | -85.571
-5 | -0.472 | 0.00566 | -0.014 | -83.316
-4.5 | -0.421 | 0.00555 | -0.015 | -75.91
-4 | -0.368 | 0.00539 | -0.015 | -68.294
-3.5 | -0.313 | 0.00524 | -0.016 | -59.736
-3 | -0.257 | 0.00513 | -0.016 | -50.013
-2.5 | -0.199 | 0.00497 | -0.017 | -40.114
-2 | -0.142 | 0.0049 | -0.017 | -28.968
-1.5 | -0.084 | 0.00462 | -0.017 | -18.175
-1 | -0.026 | 0.00456 | -0.018 | -5.674
-0.5 | 0.032 | 0.0045 | -0.018 | 7.201
0 | 0.091 | 0.00447 | -0.019 | 20.295
0.5 | 0.149 | 0.00449 | -0.019 | 33.178
1 | 0.207 | 0.00452 | -0.02 | 45.761
1.5 | 0.265 | 0.00454 | -0.02 | 58.347
2 | 0.322 | 0.00476 | -0.02 | 67.706
2.5 | 0.38 | 0.00503 | -0.021 | 75.424
3 | 0.436 | 0.00514 | -0.021 | 84.817
3.5 | 0.492 | 0.0053 | -0.022 | 92.825
4 | 0.545 | 0.00541 | -0.022 | 100.721
4.5 | 0.597 | 0.00556 | -0.023 | 107.432
5 | 0.646 | 0.00567 | -0.023 | 113.855
5.5 | 0.692 | 0.00587 | -0.023 | 117.872
6 | 0.734 | 0.00607 | -0.024 | 120.9
6.5 | 0.772 | 0.00622 | -0.024 | 124.04
7 | 0.805 | 0.00592 | -0.025 | 136.053
7.5 | 0.833 | 0.00614 | -0.025 | 135.739
8 | 0.856 | 0.00631 | -0.025 | 135.547
8.5 | 0.872 | 0.00662 | -0.026 | 131.847
9 | 0.883 | 0.00684 | -0.026 | 129.188
9.5 | 0.888 | 0.00708 | -0.027 | 125.455
10 | 0.883 | 0.0097 | -0.027 | 91.067
10.5 | 0.865 | 0.01038 | -0.027 | 83.356
11 | 0.836 | 0.01144 | -0.027 | 73.038
11.5 | 0.799 | 0.01317 | -0.027 | 60.644
12 | 0.662 | 0.0582 | -0.02 | 11.371
12.5 | 0.623 | 0.0707 | -0.018 | 8.808
13 | 0.589 | 0.07972 | -0.017 | 7.393
13.5 | 0.559 | 0.08575 | -0.016 | 6.521
14 | 0.529 | 0.09149 | -0.016 | 5.787
14.5 | 0.5 | 0.09739 | -0.016 | 5.135

## 146. Re 20M Mach 0.00 (2)
BIGFOIL.COM POLAR EXPORT
NACA64-109 a=0.8
NACA64-109 a=0.8 |  |  |  | Cl Max: | 1.8567 | at alpha= | 19.5 | deg
XFOIL ncrit=9 |  |  |  | L/D Max: | 137.411 | at alpha= | 10 | deg
Re: | 20000000 |  |  | Cd Min: | 0.04063 | at alpha= | -20 | deg
Mach: | 0 |  |  | Cl=0 at alpha= | -0.79225 | deg
|  |  |  | @ Cl=0.1, Cd= | 0.004417
|  |  |  | @ Cl=0.4, Cd= | 0.0050917
|  |  |  | @ Cl=0.6, Cd= | 0.0055888
alpha (deg) | Cl | Cd | Cm | Cl/Cd
-20 | -1.6921 | 0.04063 | -0.0398 | -41.6466
-19.5 | -1.7081 | 0.03424 | -0.0409 | -49.8861
-19 | -1.7174 | 0.02945 | -0.04 | -58.3158
-18.5 | -1.7198 | 0.02609 | -0.0373 | -65.918
-18 | -1.7242 | 0.02361 | -0.0321 | -73.0284
-17.5 | -1.7169 | 0.02198 | -0.0264 | -78.1119
-17 | -1.689 | 0.02036 | -0.0238 | -82.9568
-16.5 | -1.6547 | 0.01894 | -0.0219 | -87.3654
-16 | -1.6164 | 0.01765 | -0.0205 | -91.5807
-15.5 | -1.5791 | 0.01598 | -0.0189 | -98.8173
-15 | -1.5358 | 0.01483 | -0.0179 | -103.5604
-14.5 | -1.491 | 0.0137 | -0.0171 | -108.8321
-14 | -1.4434 | 0.01283 | -0.0165 | -112.5019
-13.5 | -1.3944 | 0.01206 | -0.0161 | -115.6219
-13 | -1.3428 | 0.01137 | -0.0162 | -118.1003
-12.5 | -1.2958 | 0.01083 | -0.015 | -119.6491
-12 | -1.245 | 0.01027 | -0.0147 | -121.2269
-11.5 | -1.1929 | 0.00975 | -0.0146 | -122.3487
-11 | -1.1403 | 0.00926 | -0.0145 | -123.1425
-10.5 | -1.0872 | 0.00879 | -0.0144 | -123.686
-10 | -1.0336 | 0.00834 | -0.0145 | -123.9329
-9 | -0.9257 | 0.00739 | -0.0145 | -125.2639
-8.5 | -0.8709 | 0.00703 | -0.0147 | -123.8834
-8 | -0.8156 | 0.00674 | -0.0149 | -121.0089
-7.5 | -0.7601 | 0.00648 | -0.0151 | -117.2994
-7 | -0.7042 | 0.00623 | -0.0154 | -113.0337
-6 | -0.5922 | 0.00574 | -0.0159 | -103.1707
-5.5 | -0.5359 | 0.00552 | -0.0162 | -97.0833
-5 | -0.4792 | 0.00536 | -0.0165 | -89.403
-4.5 | -0.4225 | 0.0052 | -0.0169 | -81.25
-4 | -0.3657 | 0.00503 | -0.0172 | -72.7038
-3.5 | -0.3088 | 0.00491 | -0.0176 | -62.8921
-3 | -0.2518 | 0.00483 | -0.018 | -52.1325
-2.5 | -0.1947 | 0.00475 | -0.0183 | -40.9895
-2 | -0.1376 | 0.00467 | -0.0187 | -29.4647
-1.5 | -0.0805 | 0.00458 | -0.0191 | -17.5764
-1 | -0.0236 | 0.00445 | -0.0196 | -5.3034
-0.5 | 0.0332 | 0.00442 | -0.02 | 7.5113
0 | 0.0896 | 0.0044 | -0.0204 | 20.3636
0.5 | 0.1445 | 0.00449 | -0.021 | 32.1826
1 | 0.2011 | 0.00454 | -0.0214 | 44.2952
1.5 | 0.2576 | 0.00469 | -0.0218 | 54.9254
2 | 0.3141 | 0.00489 | -0.0221 | 64.2331
2.5 | 0.3708 | 0.00503 | -0.0224 | 73.7177
3 | 0.4276 | 0.00515 | -0.0228 | 83.0291
3.5 | 0.4843 | 0.00524 | -0.0231 | 92.4237
4 | 0.5408 | 0.0054 | -0.0234 | 100.1481
4.5 | 0.5971 | 0.00558 | -0.0237 | 107.0072
5 | 0.6534 | 0.00575 | -0.024 | 113.6348
5.5 | 0.7093 | 0.00598 | -0.0242 | 118.612
6 | 0.765 | 0.00621 | -0.0244 | 123.1884
7 | 0.8761 | 0.00667 | -0.0248 | 131.3493
7.5 | 0.9307 | 0.00701 | -0.0249 | 132.7675
8 | 0.9852 | 0.00735 | -0.025 | 134.0408
8.5 | 1.0395 | 0.00767 | -0.025 | 135.528
9 | 1.0934 | 0.008 | -0.025 | 136.675
9.5 | 1.1469 | 0.00835 | -0.025 | 137.3533
10 | 1.1996 | 0.00873 | -0.0249 | 137.4112
10.5 | 1.2495 | 0.00914 | -0.0241 | 136.7068
11 | 1.2991 | 0.00979 | -0.0235 | 132.6966
11.5 | 1.3501 | 0.01037 | -0.0231 | 130.1929
12 | 1.4005 | 0.01097 | -0.0227 | 127.6664
12.5 | 1.4499 | 0.01163 | -0.0222 | 124.669
13 | 1.4984 | 0.01234 | -0.0216 | 121.4263
13.5 | 1.5459 | 0.01308 | -0.0209 | 118.1881
14 | 1.592 | 0.01389 | -0.02 | 114.6148
14.5 | 1.6368 | 0.01475 | -0.0189 | 110.9695
15 | 1.6799 | 0.01565 | -0.0177 | 107.3419
15.5 | 1.7208 | 0.01665 | -0.0162 | 103.3514
16 | 1.7586 | 0.01775 | -0.0143 | 99.0761
16.5 | 1.7935 | 0.01888 | -0.012 | 94.9947
17 | 1.8219 | 0.02013 | -0.0088 | 90.5067
17.5 | 1.8305 | 0.02142 | -0.0024 | 85.4575
18 | 1.8406 | 0.02321 | 0.0023 | 79.302
18.5 | 1.8492 | 0.02551 | 0.0061 | 72.4892
19 | 1.8547 | 0.02839 | 0.0092 | 65.3293
19.5 | 1.8567 | 0.03198 | 0.0114 | 58.0582
20 | 1.8545 | 0.03644 | 0.0126 | 50.8919

## 147. Re 20M Mach 0.10 (1)
BIGFOIL.COM POLAR EXPORT
NACA64-109 a=0.8
NACA64-109 a=0.8 |  |  |  | Cl Max: | 0.878 | at alpha= | 9.5 | deg
JavaFoil+Calcfoil stall+Eppler ext transition |  |  |  | L/D Max: | 135.017 | at alpha= | 7.5 | deg
Re: | 20000000 |  |  | Cd Min: | 0.00447 | at alpha= | 0.5 | deg
Mach: | 0.1 |  |  | Cl=0 at alpha= | -0.77966 | deg
|  |  |  | @ Cl=0.1, Cd= | 0.0044785
|  |  |  | @ Cl=0.4, Cd= | 0.0051167
|  |  |  | @ Cl=0.6, Cd= | 0.09831
alpha (deg) | Cl | Cd | Cm | Cl/Cd
-14.5 | -0.427 | 0.09625 | -0.003 | -4.432
-14 | -0.454 | 0.0916 | -0.004 | -4.96
-13.5 | -0.482 | 0.0874 | -0.004 | -5.511
-13 | -0.51 | 0.08119 | -0.004 | -6.283
-12.5 | -0.534 | 0.07647 | -0.004 | -6.98
-12 | -0.553 | 0.07029 | -0.005 | -7.864
-11.5 | -0.567 | 0.0669 | -0.005 | -8.48
-11 | -0.59 | 0.0554 | -0.006 | -10.641
-10.5 | -0.721 | 0.00961 | -0.01 | -74.993
-10 | -0.727 | 0.00928 | -0.01 | -78.302
-9.5 | -0.728 | 0.00827 | -0.011 | -88.019
-9 | -0.723 | 0.00792 | -0.011 | -91.195
-8.5 | -0.711 | 0.00762 | -0.011 | -93.314
-8 | -0.693 | 0.00723 | -0.012 | -95.876
-7.5 | -0.669 | 0.00698 | -0.012 | -95.908
-7 | -0.64 | 0.00671 | -0.013 | -95.323
-6.5 | -0.605 | 0.00646 | -0.013 | -93.675
-6 | -0.565 | 0.00627 | -0.014 | -90.165
-5.5 | -0.521 | 0.00608 | -0.014 | -85.732
-5 | -0.474 | 0.0057 | -0.014 | -83.111
-4.5 | -0.423 | 0.00553 | -0.015 | -76.473
-4 | -0.37 | 0.00537 | -0.015 | -68.832
-3.5 | -0.315 | 0.00526 | -0.016 | -59.81
-3 | -0.258 | 0.00511 | -0.016 | -50.444
-2.5 | -0.2 | 0.00499 | -0.017 | -40.182
-2 | -0.143 | 0.0049 | -0.017 | -29.12
-1.5 | -0.084 | 0.0046 | -0.018 | -18.349
-1 | -0.026 | 0.00457 | -0.018 | -5.687
-0.5 | 0.033 | 0.00451 | -0.018 | 7.222
0 | 0.091 | 0.00448 | -0.019 | 20.363
0.5 | 0.15 | 0.00447 | -0.019 | 33.52
1 | 0.208 | 0.00456 | -0.02 | 45.611
1.5 | 0.266 | 0.00456 | -0.02 | 58.365
2 | 0.324 | 0.00474 | -0.021 | 68.329
2.5 | 0.381 | 0.00508 | -0.021 | 75.122
3 | 0.438 | 0.00519 | -0.021 | 84.442
3.5 | 0.494 | 0.00529 | -0.022 | 93.405
4 | 0.548 | 0.00543 | -0.022 | 100.862
4.5 | 0.6 | 0.00555 | -0.023 | 108.015
5 | 0.648 | 0.00571 | -0.023 | 113.573
5.5 | 0.694 | 0.00591 | -0.024 | 117.531
6 | 0.736 | 0.00612 | -0.024 | 120.268
6.5 | 0.773 | 0.00627 | -0.024 | 123.289
7 | 0.806 | 0.0065 | -0.025 | 123.932
7.5 | 0.832 | 0.00616 | -0.025 | 135.017
8 | 0.853 | 0.00638 | -0.026 | 133.609
8.5 | 0.867 | 0.00662 | -0.026 | 131.105
9 | 0.876 | 0.0069 | -0.026 | 126.983
9.5 | 0.878 | 0.00934 | -0.027 | 93.939
10 | 0.868 | 0.00983 | -0.027 | 88.382
10.5 | 0.844 | 0.01066 | -0.027 | 79.179
11 | 0.801 | 0.01281 | -0.027 | 62.54
11.5 | 0.756 | 0.01599 | -0.027 | 47.25
12 | 0.622 | 0.06701 | -0.018 | 9.276
12.5 | 0.59 | 0.07158 | -0.018 | 8.239
13 | 0.552 | 0.08217 | -0.016 | 6.715
13.5 | 0.52 | 0.08578 | -0.017 | 6.059
14 | 0.486 | 0.09342 | -0.016 | 5.199
14.5 | 0.454 | 0.09831 | -0.016 | 4.619

## 148. Re 20M Mach 0.10 (2)
BIGFOIL.COM POLAR EXPORT
NACA64-109 a=0.8
NACA64-109 a=0.8 |  |  |  | Cl Max: | 1.8132 | at alpha= | 18.5 | deg
XFOIL ncrit=9 |  |  |  | L/D Max: | 136.493 | at alpha= | 9.5 | deg
Re: | 20000000 |  |  | Cd Min: | 0.06924 | at alpha= | -20 | deg
Mach: | 0.1 |  |  | Cl=0 at alpha= | -0.79247 | deg
|  |  |  | @ Cl=0.1, Cd= | 0.004406
|  |  |  | @ Cl=0.4, Cd= | 0.0050922
|  |  |  | @ Cl=0.6, Cd= | 0.0055977
alpha (deg) | Cl | Cd | Cm | Cl/Cd
-20 | -1.5202 | 0.06924 | -0.0265 | -21.9555
-19.5 | -1.5889 | 0.05166 | -0.0381 | -30.7569
-19 | -1.6298 | 0.04087 | -0.0432 | -39.8777
-18.5 | -1.6479 | 0.03421 | -0.0443 | -48.1701
-18 | -1.6628 | 0.02906 | -0.0429 | -57.2195
-17.5 | -1.6681 | 0.02579 | -0.0392 | -64.6801
-17 | -1.6796 | 0.02343 | -0.0315 | -71.6859
-16.5 | -1.6559 | 0.02144 | -0.0282 | -77.2341
-16 | -1.6236 | 0.01968 | -0.0257 | -82.5
-15.5 | -1.5862 | 0.01808 | -0.0238 | -87.7323
-15 | -1.5443 | 0.01671 | -0.0223 | -92.4177
-14.5 | -1.5026 | 0.01509 | -0.0208 | -99.5759
-14 | -1.4569 | 0.01382 | -0.0196 | -105.4197
-13.5 | -1.4087 | 0.01275 | -0.0188 | -110.4863
-13 | -1.3565 | 0.01188 | -0.0186 | -114.1835
-12.5 | -1.3091 | 0.01125 | -0.0171 | -116.3644
-12 | -1.2575 | 0.01063 | -0.0165 | -118.2973
-11.5 | -1.2047 | 0.01005 | -0.0162 | -119.8706
-11 | -1.1512 | 0.00951 | -0.0159 | -121.0515
-10.5 | -1.0973 | 0.009 | -0.0157 | -121.9222
-10 | -1.0429 | 0.00851 | -0.0155 | -122.5499
-9.5 | -0.9881 | 0.00805 | -0.0154 | -122.7453
-9 | -0.9333 | 0.00755 | -0.0153 | -123.6159
-8.5 | -0.8781 | 0.00711 | -0.0153 | -123.5021
-8 | -0.8221 | 0.0068 | -0.0154 | -120.8971
-7.5 | -0.7659 | 0.00652 | -0.0156 | -117.4693
-6.5 | -0.6529 | 0.00604 | -0.016 | -108.096
-6 | -0.5963 | 0.00578 | -0.0162 | -103.1661
-5.5 | -0.5395 | 0.00554 | -0.0164 | -97.3827
-4.5 | -0.4252 | 0.00521 | -0.017 | -81.6123
-4 | -0.368 | 0.00503 | -0.0174 | -73.161
-3.5 | -0.3107 | 0.00492 | -0.0177 | -63.1504
-3 | -0.2533 | 0.00483 | -0.0181 | -52.4431
-2.5 | -0.1959 | 0.00475 | -0.0185 | -41.2421
-2 | -0.1384 | 0.00468 | -0.0188 | -29.5726
-1.5 | -0.081 | 0.00459 | -0.0192 | -17.6471
-1 | -0.0237 | 0.00445 | -0.0197 | -5.3258
-0.5 | 0.0334 | 0.00441 | -0.0201 | 7.5737
0 | 0.0902 | 0.00439 | -0.0205 | 20.5467
0.5 | 0.1453 | 0.00448 | -0.0211 | 32.433
1 | 0.2022 | 0.00454 | -0.0215 | 44.5374
1.5 | 0.259 | 0.0047 | -0.0219 | 55.1064
2 | 0.3159 | 0.00489 | -0.0222 | 64.6012
2.5 | 0.3729 | 0.00504 | -0.0225 | 73.9881
3 | 0.43 | 0.00515 | -0.0229 | 83.4951
3.5 | 0.4872 | 0.00524 | -0.0232 | 92.9771
4 | 0.544 | 0.00541 | -0.0235 | 100.5545
4.5 | 0.6007 | 0.0056 | -0.0237 | 107.2679
5 | 0.6575 | 0.00577 | -0.024 | 113.9515
5.5 | 0.7138 | 0.006 | -0.0242 | 118.9667
6 | 0.7701 | 0.00623 | -0.0244 | 123.6116
6.5 | 0.8263 | 0.00646 | -0.0245 | 127.9102
7 | 0.8822 | 0.00672 | -0.0246 | 131.2798
8.5 | 1.0474 | 0.00774 | -0.0246 | 135.323
9 | 1.102 | 0.0081 | -0.0245 | 136.0494
9.5 | 1.1561 | 0.00847 | -0.0243 | 136.4935
10 | 1.2091 | 0.00892 | -0.0239 | 135.5493
11.5 | 1.3618 | 0.01066 | -0.0217 | 127.7486
12 | 1.4128 | 0.01132 | -0.0211 | 124.8057
12.5 | 1.4628 | 0.01205 | -0.0203 | 121.3942
13 | 1.5116 | 0.01286 | -0.0194 | 117.5428
13.5 | 1.5595 | 0.0137 | -0.0183 | 113.8321
14 | 1.6055 | 0.01464 | -0.017 | 109.6653
14.5 | 1.6501 | 0.01563 | -0.0156 | 105.5726
15 | 1.6924 | 0.0167 | -0.0138 | 101.3413
15.5 | 1.7316 | 0.0179 | -0.0117 | 96.7374
16 | 1.7662 | 0.01926 | -0.009 | 91.703
16.5 | 1.795 | 0.02064 | -0.0055 | 86.9671
17 | 1.8004 | 0.02219 | 0.0016 | 81.1356
17.5 | 1.8076 | 0.02431 | 0.0067 | 74.3562
18 | 1.8117 | 0.02714 | 0.0107 | 66.7539
18.5 | 1.8132 | 0.03064 | 0.0137 | 59.1775
19 | 1.7921 | 0.03674 | 0.0156 | 48.7779
19.5 | 1.7886 | 0.04202 | 0.0157 | 42.5654
20 | 1.7699 | 0.04973 | 0.0139 | 35.5902

## 149. Re 20M Mach 0.25 (1)
BIGFOIL.COM POLAR EXPORT
NACA64-109 a=0.8
NACA64-109 a=0.8 |  |  |  | Cl Max: | 0.825 | at alpha= | 8 | deg
JavaFoil+Calcfoil stall+Eppler ext transition |  |  |  | L/D Max: | 132.774 | at alpha= | 6.5 | deg
Re: | 20000000 |  |  | Cd Min: | 0.00448 | at alpha= | 0 | deg
Mach: | 0.25 |  |  | Cl=0 at alpha= | -0.775 | deg
|  |  |  | @ Cl=0.1, Cd= | 0.00448
|  |  |  | @ Cl=0.4, Cd= | 0.08546
|  |  |  | @ Cl=0.6, Cd= | 0.08546
alpha (deg) | Cl | Cd | Cm | Cl/Cd
-13.5 | -0.072 | 0.08855 | -0.004 | -0.812
-13 | -0.195 | 0.08447 | -0.004 | -2.311
-12.5 | -0.268 | 0.07907 | -0.004 | -3.39
-12 | -0.324 | 0.07408 | -0.005 | -4.376
-11.5 | -0.376 | 0.06807 | -0.005 | -5.517
-11 | -0.42 | 0.06403 | -0.005 | -6.566
-10.5 | -0.458 | 0.06135 | -0.006 | -7.472
-10 | -0.492 | 0.05656 | -0.006 | -8.695
-9.5 | -0.577 | 0.0205 | -0.01 | -28.164
-9 | -0.533 | 0.05039 | -0.007 | -10.578
-8.5 | -0.663 | 0.00774 | -0.012 | -85.702
-8 | -0.663 | 0.00752 | -0.012 | -88.236
-7.5 | -0.653 | 0.00721 | -0.013 | -90.586
-7 | -0.634 | 0.00688 | -0.013 | -92.143
-6.5 | -0.606 | 0.00665 | -0.014 | -91.109
-6 | -0.571 | 0.0064 | -0.014 | -89.143
-5.5 | -0.529 | 0.00619 | -0.014 | -85.505
-5 | -0.483 | 0.00577 | -0.015 | -83.697
-4.5 | -0.433 | 0.00558 | -0.015 | -77.489
-4 | -0.379 | 0.00542 | -0.016 | -69.854
-3.5 | -0.323 | 0.00527 | -0.016 | -61.285
-3 | -0.265 | 0.00516 | -0.017 | -51.299
-2.5 | -0.206 | 0.00499 | -0.017 | -41.246
-2 | -0.146 | 0.00494 | -0.018 | -29.663
-1.5 | -0.087 | 0.00461 | -0.018 | -18.826
-1 | -0.027 | 0.00454 | -0.018 | -5.886
-0.5 | 0.033 | 0.00451 | -0.019 | 7.418
0 | 0.094 | 0.00448 | -0.019 | 20.925
0.5 | 0.154 | 0.00448 | -0.02 | 34.341
1 | 0.214 | 0.00452 | -0.02 | 47.329
1.5 | 0.274 | 0.00458 | -0.021 | 59.697
2 | 0.333 | 0.00477 | -0.021 | 69.854
2.5 | 0.392 | 0.00507 | -0.022 | 77.201
3 | 0.45 | 0.00521 | -0.022 | 86.429
3.5 | 0.507 | 0.00536 | -0.022 | 94.649
4 | 0.562 | 0.00546 | -0.023 | 102.887
4.5 | 0.614 | 0.00562 | -0.023 | 109.081
5 | 0.662 | 0.0058 | -0.024 | 114.188
5.5 | 0.706 | 0.00599 | -0.024 | 117.813
6 | 0.745 | 0.00623 | -0.025 | 119.499
6.5 | 0.777 | 0.00585 | -0.025 | 132.774
7 | 0.802 | 0.00606 | -0.025 | 132.404
7.5 | 0.818 | 0.00644 | -0.026 | 126.962
8 | 0.825 | 0.00665 | -0.026 | 123.973
8.5 | 0.821 | 0.00698 | -0.027 | 117.601
9 | 0.807 | 0.00944 | -0.027 | 85.488
9.5 | 0.781 | 0.01017 | -0.027 | 76.816
10 | 0.713 | 0.01375 | -0.027 | 51.85
10.5 | 0.554 | 0.06239 | -0.016 | 8.875
11 | 0.494 | 0.06811 | -0.015 | 7.246
11.5 | 0.427 | 0.07348 | -0.015 | 5.816
12 | 0.356 | 0.07859 | -0.015 | 4.528
12.5 | 0.278 | 0.08292 | -0.015 | 3.35
13 | 0.184 | 0.08546 | -0.016 | 2.158

## 150. Re 20M Mach 0.25 (2)
BIGFOIL.COM POLAR EXPORT
NACA64-109 a=0.8
NACA64-109 a=0.8 |  |  |  | Cl Max: | 1.4849 | at alpha= | 12.5 | deg
XFOIL ncrit=9 |  |  |  | L/D Max: | 132.71 | at alpha= | 8.5 | deg
Re: | 20000000 |  |  | Cd Min: | 0.19964 | at alpha= | 17.5 | deg
Mach: | 0.25 |  |  | Cl=0 at alpha= | -99 | deg
|  |  |  | @ Cl=0.1, Cd= | 0.00446
|  |  |  | @ Cl=0.4, Cd= | 0.005091
|  |  |  | @ Cl=0.6, Cd= | 0.0055981
alpha (deg) | Cl | Cd | Cm | Cl/Cd
0.5 | 0.1497 | 0.00446 | -0.0217 | 33.565
1 | 0.2084 | 0.00454 | -0.0221 | 45.9031
1.5 | 0.267 | 0.00472 | -0.0225 | 56.5678
2 | 0.3257 | 0.00492 | -0.0228 | 66.1992
2.5 | 0.3847 | 0.00506 | -0.0231 | 76.0277
3 | 0.4439 | 0.00518 | -0.0233 | 85.695
3.5 | 0.503 | 0.0053 | -0.0236 | 94.9057
4 | 0.5622 | 0.00547 | -0.0238 | 102.7788
4.5 | 0.6212 | 0.00567 | -0.0239 | 109.5591
5 | 0.6804 | 0.00587 | -0.0239 | 115.9114
6 | 0.7985 | 0.00637 | -0.0238 | 125.3532
6.5 | 0.8576 | 0.00664 | -0.0236 | 129.1566
7 | 0.916 | 0.00706 | -0.0232 | 129.745
7.5 | 0.9748 | 0.00742 | -0.0227 | 131.3747
8 | 1.0336 | 0.0078 | -0.0222 | 132.5128
8.5 | 1.0922 | 0.00823 | -0.0215 | 132.7096
9 | 1.1502 | 0.00876 | -0.0206 | 131.3014
9.5 | 1.2065 | 0.00957 | -0.0193 | 126.0711
10 | 1.2621 | 0.01041 | -0.0177 | 121.2392
11 | 1.3659 | 0.0127 | -0.0131 | 107.5512
11.5 | 1.4143 | 0.01457 | -0.0104 | 97.0693
12 | 1.4592 | 0.01669 | -0.0073 | 87.4296
12.5 | 1.4849 | 0.02063 | -0.0026 | 71.9777
13 | 1.4728 | 0.02707 | 0.0047 | 54.4071
13.5 | 1.4438 | 0.03117 | 0.0144 | 46.3202
14 | 1.3811 | 0.03954 | 0.0194 | 34.9292
14.5 | 1.3383 | 0.04888 | 0.018 | 27.3793
15 | 1.3142 | 0.05835 | 0.0134 | 22.5227
15.5 | 1.2695 | 0.0734 | 0.0029 | 17.2956
16 | 1.224 | 0.09484 | -0.0134 | 12.9059
16.5 | 1.118 | 0.12856 | -0.0353 | 8.6963
17 | 0.9577 | 0.18162 | -0.0703 | 5.2731
17.5 | 0.9417 | 0.19964 | -0.0807 | 4.717

## 151. Re 20M Mach 0.50 (1)
BIGFOIL.COM POLAR EXPORT
NACA64-109 a=0.8
NACA64-109 a=0.8 |  |  |  | Cl Max: | 1.083 | at alpha= | 20 | deg
JavaFoil+Calcfoil stall+Eppler ext transition |  |  |  | L/D Max: | 122.173 | at alpha= | 4.5 | deg
Re: | 20000000 |  |  | Cd Min: | 0.00444 | at alpha= | 0 | deg
Mach: | 0.5 |  |  | Cl=0 at alpha= | -0.77612 | deg
|  |  |  | @ Cl=0.1, Cd= | 0.0044429
|  |  |  | @ Cl=0.4, Cd= | 0.005106
|  |  |  | @ Cl=0.6, Cd= | 0.021319
alpha (deg) | Cl | Cd | Cm | Cl/Cd
-20 | -1.021 | 0.18264 | -0.002 | -5.592
-19.5 | -0.995 | 0.17275 | -0.002 | -5.76
-19 | -0.971 | 0.15613 | -0.002 | -6.219
-18.5 | -0.943 | 0.15664 | -0.002 | -6.023
-18 | -0.917 | 0.14767 | -0.003 | -6.207
-17.5 | -0.89 | 0.14614 | -0.003 | -6.09
-17 | -0.864 | 0.13351 | -0.003 | -6.472
-16.5 | -0.839 | 0.12857 | -0.003 | -6.523
-16 | -0.811 | 0.12337 | -0.003 | -6.576
-15.5 | -0.788 | 0.10659 | -0.004 | -7.389
-15 | -0.764 | 0.09645 | -0.004 | -7.92
-14.5 | -0.739 | 0.08924 | -0.005 | -8.284
-14 | -0.707 | 0.09533 | -0.004 | -7.412
-13.5 | -0.683 | 0.08461 | -0.005 | -8.078
-13 | -0.667 | 0.07062 | -0.006 | -9.447
-12.5 | -0.691 | 0.03503 | -0.008 | -19.713
-12 | -0.709 | 0.016 | -0.009 | -44.29
-11.5 | -0.698 | 0.01178 | -0.01 | -59.224
-11 | -0.546 | 0.07122 | -0.006 | -7.665
-10.5 | -0.523 | 0.06158 | -0.007 | -8.501
-10 | -0.59 | 0.01277 | -0.011 | -46.179
-9.5 | -0.574 | 0.01014 | -0.012 | -56.619
-9 | -0.543 | 0.00826 | -0.013 | -65.708
-8.5 | -0.412 | 0.05381 | -0.007 | -7.657
-8 | -0.387 | 0.0487 | -0.007 | -7.937
-7.5 | -0.373 | 0.03582 | -0.01 | -10.409
-7 | -0.412 | 0.00754 | -0.015 | -54.594
-6.5 | -0.306 | 0.04193 | -0.008 | -7.296
-6 | -0.279 | 0.03986 | -0.008 | -6.994
-5.5 | -0.493 | 0.00675 | -0.016 | -73.074
-5 | -0.5 | 0.00633 | -0.017 | -79.097
-4.5 | -0.466 | 0.00592 | -0.017 | -78.751
-4 | -0.416 | 0.00565 | -0.018 | -73.554
-3.5 | -0.357 | 0.00548 | -0.018 | -65.238
-3 | -0.294 | 0.00528 | -0.019 | -55.749
-2.5 | -0.229 | 0.00508 | -0.019 | -45.17
-2 | -0.163 | 0.00495 | -0.02 | -33.045
-1.5 | -0.097 | 0.00481 | -0.02 | -20.138
-1 | -0.03 | 0.0045 | -0.021 | -6.631
-0.5 | 0.037 | 0.00448 | -0.021 | 8.355
0 | 0.105 | 0.00444 | -0.022 | 23.58
0.5 | 0.172 | 0.00447 | -0.022 | 38.485
1 | 0.239 | 0.00454 | -0.023 | 52.578
1.5 | 0.306 | 0.00462 | -0.023 | 66.183
2 | 0.372 | 0.00505 | -0.024 | 73.527
2.5 | 0.437 | 0.00518 | -0.024 | 84.328
3 | 0.501 | 0.00537 | -0.025 | 93.227
3.5 | 0.562 | 0.00559 | -0.025 | 100.653
4 | 0.618 | 0.00572 | -0.026 | 108.036
4.5 | 0.665 | 0.00544 | -0.026 | 122.173
5 | 0.696 | 0.00577 | -0.027 | 120.655
5.5 | 0.693 | 0.00612 | -0.027 | 113.173
6 | 0.445 | 0.0064 | -0.027 | 69.457
6.5 | 0.386 | 0.04206 | -0.014 | 9.174
7 | 0.509 | 0.00672 | -0.028 | 75.745
7.5 | 0.541 | 0.00933 | -0.029 | 57.995
8 | 0.569 | 0.01044 | -0.029 | 54.465
8.5 | 0.49 | 0.05387 | -0.015 | 9.101
9 | 0.637 | 0.01037 | -0.03 | 61.36
9.5 | 0.667 | 0.01118 | -0.031 | 59.597
10 | 0.688 | 0.01316 | -0.031 | 52.303
10.5 | 0.601 | 0.06149 | -0.019 | 9.782
11 | 0.621 | 0.07132 | -0.017 | 8.707
11.5 | 0.785 | 0.01347 | -0.032 | 58.307
12 | 0.808 | 0.01554 | -0.032 | 51.971
12.5 | 0.812 | 0.02228 | -0.031 | 36.447
13 | 0.736 | 0.076 | -0.022 | 9.689
13.5 | 0.754 | 0.08849 | -0.02 | 8.523
14 | 0.787 | 0.08382 | -0.022 | 9.394
14.5 | 0.808 | 0.09389 | -0.021 | 8.601
15 | 0.83 | 0.10406 | -0.021 | 7.976
15.5 | 0.854 | 0.118 | -0.021 | 7.237
16 | 0.88 | 0.12255 | -0.021 | 7.178
16.5 | 0.904 | 0.12972 | -0.021 | 6.971
17 | 0.93 | 0.13867 | -0.022 | 6.704
17.5 | 0.956 | 0.14311 | -0.022 | 6.68
18 | 0.983 | 0.14682 | -0.023 | 6.694
18.5 | 1.008 | 0.15452 | -0.023 | 6.521
19 | 1.031 | 0.16693 | -0.023 | 6.178
19.5 | 1.057 | 0.17336 | -0.024 | 6.1
20 | 1.083 | 0.17576 | -0.024 | 6.162

## 152. Re 20M Mach 0.50 (2)
BIGFOIL.COM POLAR EXPORT
NACA64-109 a=0.8
NACA64-109 a=0.8 |  |  |  | Cl Max: | 0.9846 | at alpha= | 18 | deg
XFOIL ncrit=9 |  |  |  | L/D Max: | 123.319 | at alpha= | 5.5 | deg
Re: | 20000000 |  |  | Cd Min: | 0.26133 | at alpha= | 18 | deg
Mach: | 0.5 |  |  | Cl=0 at alpha= | -99 | deg
|  |  |  | @ Cl=0.1, Cd= | 0.00438
|  |  |  | @ Cl=0.4, Cd= | 0.0051115
|  |  |  | @ Cl=0.6, Cd= | 0.0056327
alpha (deg) | Cl | Cd | Cm | Cl/Cd
0.5 | 0.1697 | 0.00438 | -0.0243 | 38.7443
1 | 0.2361 | 0.00453 | -0.0247 | 52.1192
1.5 | 0.3026 | 0.0048 | -0.025 | 63.0417
2 | 0.3697 | 0.00504 | -0.0251 | 73.3532
2.5 | 0.4375 | 0.0052 | -0.0252 | 84.1346
3 | 0.5061 | 0.00534 | -0.0251 | 94.7753
3.5 | 0.575 | 0.00554 | -0.0248 | 103.7906
4.5 | 0.7152 | 0.00606 | -0.0234 | 118.0198
5 | 0.7865 | 0.00643 | -0.022 | 122.3173
5.5 | 0.8583 | 0.00696 | -0.0201 | 123.319
6 | 0.919 | 0.00915 | -0.0158 | 100.4372
6.5 | 0.9472 | 0.01676 | -0.0094 | 56.5155
7 | 0.9524 | 0.02636 | -0.003 | 36.1305
7.5 | 0.9399 | 0.0354 | 0.0029 | 26.5508
8 | 0.9081 | 0.04217 | 0.0098 | 21.5343
8.5 | 0.8691 | 0.04902 | 0.0121 | 17.7295
9 | 0.8413 | 0.05815 | 0.0073 | 14.4678
9.5 | 0.8177 | 0.07112 | -0.0032 | 11.4975
10 | 0.8099 | 0.08561 | -0.0145 | 9.4603
10.5 | 0.8024 | 0.09795 | -0.0227 | 8.1919
11 | 0.7957 | 0.11056 | -0.0306 | 7.197
11.5 | 0.7946 | 0.12262 | -0.0379 | 6.4802
12 | 0.8003 | 0.13359 | -0.0444 | 5.9907
12.5 | 0.8052 | 0.1454 | -0.0513 | 5.5378
13 | 0.8032 | 0.16047 | -0.0598 | 5.0053
13.5 | 0.8182 | 0.17037 | -0.0655 | 4.8025
14 | 0.8333 | 0.18071 | -0.0714 | 4.6113
14.5 | 0.8513 | 0.19022 | -0.0769 | 4.4753
15 | 0.8684 | 0.20046 | -0.0827 | 4.332
15.5 | 0.8852 | 0.21112 | -0.0887 | 4.1929
16 | 0.903 | 0.22191 | -0.0947 | 4.0692
16.5 | 0.922 | 0.23231 | -0.1005 | 3.9688
17 | 0.9419 | 0.24268 | -0.1063 | 3.8812
17.5 | 0.9624 | 0.25291 | -0.112 | 3.8053
18 | 0.9846 | 0.26133 | -0.1174 | 3.7677