## index
index | Re | Mach | Datasource
1 | 50000 | 0 | JavaFoil+Calcfoil stall+Eppler ext transition
2 | 50000 | 0 | XFOIL ncrit=9
3 | 50000 | 0.1 | JavaFoil+Calcfoil stall+Eppler ext transition
4 | 50000 | 0.1 | XFOIL ncrit=9
5 | 50000 | 0.25 | JavaFoil+Calcfoil stall+Eppler ext transition
6 | 50000 | 0.25 | XFOIL ncrit=9
7 | 50000 | 0.5 | JavaFoil+Calcfoil stall+Eppler ext transition
8 | 50000 | 0.5 | XFOIL ncrit=9
9 | 100000 | 0 | JavaFoil+Calcfoil stall+Eppler ext transition
10 | 100000 | 0 | XFOIL ncrit=9
11 | 100000 | 0.1 | JavaFoil+Calcfoil stall+Eppler ext transition
12 | 100000 | 0.1 | XFOIL ncrit=9
13 | 100000 | 0.25 | JavaFoil+Calcfoil stall+Eppler ext transition
14 | 100000 | 0.25 | XFOIL ncrit=9
15 | 100000 | 0.5 | JavaFoil+Calcfoil stall+Eppler ext transition
16 | 100000 | 0.5 | XFOIL ncrit=9
17 | 250000 | 0 | JavaFoil+Calcfoil stall+Eppler ext transition
18 | 250000 | 0 | XFOIL ncrit=9
19 | 250000 | 0.1 | JavaFoil+Calcfoil stall+Eppler ext transition
20 | 250000 | 0.1 | XFOIL ncrit=9
21 | 250000 | 0.25 | JavaFoil+Calcfoil stall+Eppler ext transition
22 | 250000 | 0.25 | XFOIL ncrit=9
23 | 250000 | 0.5 | JavaFoil+Calcfoil stall+Eppler ext transition
24 | 250000 | 0.5 | XFOIL ncrit=9
25 | 500000 | 0 | JavaFoil+Calcfoil stall+Eppler ext transition
26 | 500000 | 0 | XFOIL ncrit=9
27 | 500000 | 0.1 | JavaFoil+Calcfoil stall+Eppler ext transition
28 | 500000 | 0.1 | XFOIL ncrit=9
29 | 500000 | 0.25 | JavaFoil+Calcfoil stall+Eppler ext transition
30 | 500000 | 0.25 | XFOIL ncrit=9
31 | 500000 | 0.5 | JavaFoil+Calcfoil stall+Eppler ext transition
32 | 500000 | 0.5 | XFOIL ncrit=9
33 | 750000 | 0 | JavaFoil+Calcfoil stall+Eppler ext transition
34 | 750000 | 0 | XFOIL ncrit=9
35 | 750000 | 0.1 | JavaFoil+Calcfoil stall+Eppler ext transition
36 | 750000 | 0.1 | XFOIL ncrit=9
37 | 750000 | 0.25 | JavaFoil+Calcfoil stall+Eppler ext transition
38 | 750000 | 0.25 | XFOIL ncrit=9
39 | 750000 | 0.5 | JavaFoil+Calcfoil stall+Eppler ext transition
40 | 750000 | 0.5 | XFOIL ncrit=9
41 | 1000000 | 0 | JavaFoil+Calcfoil stall+Eppler ext transition
42 | 1000000 | 0 | XFOIL ncrit=9
43 | 1000000 | 0.1 | JavaFoil+Calcfoil stall+Eppler ext transition
44 | 1000000 | 0.1 | XFOIL ncrit=9
45 | 1000000 | 0.25 | JavaFoil+Calcfoil stall+Eppler ext transition
46 | 1000000 | 0.25 | XFOIL ncrit=9
47 | 1000000 | 0.5 | JavaFoil+Calcfoil stall+Eppler ext transition
48 | 1000000 | 0.5 | XFOIL ncrit=9
49 | 2000000 | 0 | JavaFoil+Calcfoil stall+Eppler ext transition
50 | 2000000 | 0 | XFOIL ncrit=9
51 | 2000000 | 0.1 | JavaFoil+Calcfoil stall+Eppler ext transition
52 | 2000000 | 0.1 | XFOIL ncrit=9
53 | 2000000 | 0.25 | JavaFoil+Calcfoil stall+Eppler ext transition
54 | 2000000 | 0.25 | XFOIL ncrit=9
55 | 2000000 | 0.5 | JavaFoil+Calcfoil stall+Eppler ext transition
56 | 2000000 | 0.5 | XFOIL ncrit=9
57 | 3000000 | 0 | JavaFoil+Calcfoil stall+Eppler ext transition
58 | 3000000 | 0 | XFOIL ncrit=9
59 | 3000000 | 0.1 | JavaFoil+Calcfoil stall+Eppler ext transition
60 | 3000000 | 0.1 | XFOIL ncrit=9
61 | 3000000 | 0.25 | JavaFoil+Calcfoil stall+Eppler ext transition
62 | 3000000 | 0.25 | XFOIL ncrit=9
63 | 3000000 | 0.5 | JavaFoil+Calcfoil stall+Eppler ext transition
64 | 3000000 | 0.5 | XFOIL ncrit=9
65 | 4000000 | 0 | JavaFoil+Calcfoil stall+Eppler ext transition
66 | 4000000 | 0 | XFOIL ncrit=9
67 | 4000000 | 0.1 | JavaFoil+Calcfoil stall+Eppler ext transition
68 | 4000000 | 0.1 | XFOIL ncrit=9
69 | 4000000 | 0.25 | JavaFoil+Calcfoil stall+Eppler ext transition
70 | 4000000 | 0.25 | XFOIL ncrit=9
71 | 4000000 | 0.5 | JavaFoil+Calcfoil stall+Eppler ext transition
72 | 4000000 | 0.5 | XFOIL ncrit=9
73 | 5000000 | 0 | JavaFoil+Calcfoil stall+Eppler ext transition
74 | 5000000 | 0 | XFOIL ncrit=9
75 | 5000000 | 0.1 | JavaFoil+Calcfoil stall+Eppler ext transition
76 | 5000000 | 0.1 | XFOIL ncrit=9
77 | 5000000 | 0.25 | JavaFoil+Calcfoil stall+Eppler ext transition
78 | 5000000 | 0.25 | XFOIL ncrit=9
79 | 5000000 | 0.5 | JavaFoil+Calcfoil stall+Eppler ext transition
80 | 5000000 | 0.5 | XFOIL ncrit=9
81 | 6000000 | 0 | JavaFoil+Calcfoil stall+Eppler ext transition
82 | 6000000 | 0 | XFOIL ncrit=9
83 | 6000000 | 0.1 | JavaFoil+Calcfoil stall+Eppler ext transition
84 | 6000000 | 0.1 | XFOIL ncrit=9
85 | 6000000 | 0.25 | JavaFoil+Calcfoil stall+Eppler ext transition
86 | 6000000 | 0.25 | XFOIL ncrit=9
87 | 6000000 | 0.5 | JavaFoil+Calcfoil stall+Eppler ext transition
88 | 6000000 | 0.5 | XFOIL ncrit=9
89 | 7000000 | 0 | JavaFoil+Calcfoil stall+Eppler ext transition
90 | 7000000 | 0 | XFOIL ncrit=9
91 | 7000000 | 0.1 | JavaFoil+Calcfoil stall+Eppler ext transition
92 | 7000000 | 0.1 | XFOIL ncrit=9
93 | 7000000 | 0.25 | JavaFoil+Calcfoil stall+Eppler ext transition
94 | 7000000 | 0.25 | XFOIL ncrit=9
95 | 7000000 | 0.5 | JavaFoil+Calcfoil stall+Eppler ext transition
96 | 7000000 | 0.5 | XFOIL ncrit=9
97 | 8000000 | 0 | JavaFoil+Calcfoil stall+Eppler ext transition
98 | 8000000 | 0 | XFOIL ncrit=9
99 | 8000000 | 0.1 | JavaFoil+Calcfoil stall+Eppler ext transition
100 | 8000000 | 0.1 | XFOIL ncrit=9
101 | 8000000 | 0.25 | JavaFoil+Calcfoil stall+Eppler ext transition
102 | 8000000 | 0.25 | XFOIL ncrit=9
103 | 8000000 | 0.5 | JavaFoil+Calcfoil stall+Eppler ext transition
104 | 8000000 | 0.5 | XFOIL ncrit=9
105 | 10000000 | 0 | JavaFoil+Calcfoil stall+Eppler ext transition
106 | 10000000 | 0 | XFOIL ncrit=9
107 | 10000000 | 0.1 | JavaFoil+Calcfoil stall+Eppler ext transition
108 | 10000000 | 0.1 | XFOIL ncrit=9
109 | 10000000 | 0.25 | JavaFoil+Calcfoil stall+Eppler ext transition
110 | 10000000 | 0.25 | XFOIL ncrit=9
111 | 10000000 | 0.5 | JavaFoil+Calcfoil stall+Eppler ext transition
112 | 10000000 | 0.5 | XFOIL ncrit=9
113 | 12000000 | 0 | JavaFoil+Calcfoil stall+Eppler ext transition
114 | 12000000 | 0 | XFOIL ncrit=9
115 | 12000000 | 0.1 | JavaFoil+Calcfoil stall+Eppler ext transition
116 | 12000000 | 0.1 | XFOIL ncrit=9
117 | 12000000 | 0.25 | JavaFoil+Calcfoil stall+Eppler ext transition
118 | 12000000 | 0.25 | XFOIL ncrit=9
119 | 12000000 | 0.5 | JavaFoil+Calcfoil stall+Eppler ext transition
120 | 12000000 | 0.5 | XFOIL ncrit=9
121 | 14000000 | 0 | JavaFoil+Calcfoil stall+Eppler ext transition
122 | 14000000 | 0 | XFOIL ncrit=9
123 | 14000000 | 0.1 | JavaFoil+Calcfoil stall+Eppler ext transition
124 | 14000000 | 0.1 | XFOIL ncrit=9
125 | 14000000 | 0.25 | JavaFoil+Calcfoil stall+Eppler ext transition
126 | 14000000 | 0.25 | XFOIL ncrit=9
127 | 14000000 | 0.5 | JavaFoil+Calcfoil stall+Eppler ext transition
128 | 14000000 | 0.5 | XFOIL ncrit=9
129 | 16000000 | 0 | JavaFoil+Calcfoil stall+Eppler ext transition
130 | 16000000 | 0 | XFOIL ncrit=9
131 | 16000000 | 0.1 | JavaFoil+Calcfoil stall+Eppler ext transition
132 | 16000000 | 0.1 | XFOIL ncrit=9
133 | 16000000 | 0.25 | JavaFoil+Calcfoil stall+Eppler ext transition
134 | 16000000 | 0.25 | XFOIL ncrit=9
135 | 16000000 | 0.5 | JavaFoil+Calcfoil stall+Eppler ext transition
136 | 16000000 | 0.5 | XFOIL ncrit=9
137 | 18000000 | 0 | JavaFoil+Calcfoil stall+Eppler ext transition
138 | 18000000 | 0 | XFOIL ncrit=9
139 | 18000000 | 0.1 | JavaFoil+Calcfoil stall+Eppler ext transition
140 | 18000000 | 0.1 | XFOIL ncrit=9
141 | 18000000 | 0.25 | JavaFoil+Calcfoil stall+Eppler ext transition
142 | 18000000 | 0.25 | XFOIL ncrit=9
143 | 18000000 | 0.5 | JavaFoil+Calcfoil stall+Eppler ext transition
144 | 18000000 | 0.5 | XFOIL ncrit=9
145 | 20000000 | 0 | JavaFoil+Calcfoil stall+Eppler ext transition
146 | 20000000 | 0 | XFOIL ncrit=9
147 | 20000000 | 0.1 | JavaFoil+Calcfoil stall+Eppler ext transition
148 | 20000000 | 0.1 | XFOIL ncrit=9
149 | 20000000 | 0.25 | JavaFoil+Calcfoil stall+Eppler ext transition
150 | 20000000 | 0.25 | XFOIL ncrit=9
151 | 20000000 | 0.5 | JavaFoil+Calcfoil stall+Eppler ext transition
152 | 20000000 | 0.5 | XFOIL ncrit=9

## 1. Re 50k Mach 0.00 (1)
BIGFOIL.COM POLAR EXPORT
MID 97f
MID 97f |  |  |  | Cl Max: | 1.292 | at alpha= | 6 | deg
JavaFoil+Calcfoil stall+Eppler ext transition |  |  |  | L/D Max: | 49.992 | at alpha= | 6 | deg
Re: | 50000 |  |  | Cd Min: | 0.01886 | at alpha= | -1.5 | deg
Mach: | 0 |  |  | Cl=0 at alpha= | -5.5114 | deg
|  |  |  | @ Cl=0.1, Cd= | 0.046164
|  |  |  | @ Cl=0.4, Cd= | 0.019073
|  |  |  | @ Cl=0.6, Cd= | 0.019037
alpha (deg) | Cl | Cd | Cm | Cl/Cd
-17.5 | -0.277 | 0.34389 | -0.047 | -0.805
-17 | -0.288 | 0.31814 | -0.047 | -0.904
-16.5 | -0.298 | 0.30477 | -0.046 | -0.978
-16 | -0.309 | 0.28004 | -0.046 | -1.102
-15.5 | -0.318 | 0.28375 | -0.045 | -1.122
-15 | -0.328 | 0.26397 | -0.045 | -1.241
-14.5 | -0.336 | 0.24424 | -0.045 | -1.375
-14 | -0.343 | 0.20681 | -0.046 | -1.657
-13.5 | -0.348 | 0.19901 | -0.045 | -1.748
-13 | -0.351 | 0.18343 | -0.045 | -1.914
-12.5 | -0.352 | 0.16905 | -0.046 | -2.082
-12 | -0.35 | 0.15759 | -0.046 | -2.221
-11.5 | -0.345 | 0.14557 | -0.046 | -2.369
-11 | -0.336 | 0.13119 | -0.045 | -2.563
-10.5 | -0.324 | 0.12167 | -0.045 | -2.662
-10 | -0.307 | 0.11065 | -0.045 | -2.779
-9.5 | -0.287 | 0.09957 | -0.045 | -2.882
-9 | -0.262 | 0.09253 | -0.044 | -2.836
-8.5 | -0.234 | 0.08534 | -0.045 | -2.737
-8 | -0.201 | 0.07787 | -0.045 | -2.583
-7.5 | -0.165 | 0.07195 | -0.045 | -2.3
-7 | -0.127 | 0.06711 | -0.046 | -1.893
-6.5 | -0.086 | 0.06176 | -0.046 | -1.396
-6 | -0.043 | 0.05785 | -0.047 | -0.751
-5.5 | 0.001 | 0.05408 | -0.047 | 0.017
-5 | 0.046 | 0.05095 | -0.049 | 0.912
-4.5 | 0.093 | 0.04826 | -0.051 | 1.924
-4 | 0.158 | 0.0288 | -0.109 | 5.482
-3.5 | 0.208 | 0.02962 | -0.123 | 7.031
-3 | 0.265 | 0.02908 | -0.127 | 9.126
-2.5 | 0.351 | 0.01909 | -0.143 | 18.406
-2 | 0.41 | 0.01907 | -0.143 | 21.48
-1.5 | 0.468 | 0.01886 | -0.143 | 24.801
-1 | 0.526 | 0.01893 | -0.143 | 27.793
-0.5 | 0.584 | 0.01897 | -0.143 | 30.797
0 | 0.641 | 0.01921 | -0.143 | 33.352
0.5 | 0.698 | 0.01936 | -0.143 | 36.087
1 | 0.756 | 0.01948 | -0.142 | 38.817
1.5 | 0.814 | 0.0198 | -0.142 | 41.116
2 | 0.871 | 0.02004 | -0.142 | 43.484
2.5 | 0.928 | 0.02033 | -0.142 | 45.641
3 | 0.984 | 0.0206 | -0.142 | 47.775
3.5 | 1.04 | 0.02144 | -0.142 | 48.497
4 | 1.095 | 0.02225 | -0.142 | 49.198
4.5 | 1.149 | 0.02398 | -0.142 | 47.919
5 | 1.2 | 0.02465 | -0.141 | 48.693
5.5 | 1.248 | 0.02512 | -0.141 | 49.684
6 | 1.292 | 0.02585 | -0.141 | 49.992
6.5 | 1.066 | 0.05551 | -0.048 | 19.21
7 | 1.094 | 0.05959 | -0.046 | 18.354
7.5 | 1.117 | 0.06464 | -0.045 | 17.277
8 | 1.134 | 0.0697 | -0.043 | 16.264
8.5 | 1.145 | 0.07569 | -0.042 | 15.123
9 | 1.15 | 0.08228 | -0.041 | 13.977
9.5 | 1.149 | 0.08974 | -0.04 | 12.807
10 | 1.143 | 0.09886 | -0.04 | 11.559
10.5 | 1.13 | 0.10819 | -0.039 | 10.448
11 | 1.11 | 0.11724 | -0.037 | 9.47

## 2. Re 50k Mach 0.00 (2)
BIGFOIL.COM POLAR EXPORT
MID 97f
MID 97f |  |  |  | Cl Max: | 1.436 | at alpha= | 9 | deg
XFOIL ncrit=9 |  |  |  | L/D Max: | 46.9793 | at alpha= | 5 | deg
Re: | 50000 |  |  | Cd Min: | 0.25469 | at alpha= | -20 | deg
Mach: | 0 |  |  | Cl=0 at alpha= | -3.1448 | deg
|  |  |  | @ Cl=0.1, Cd= | 0.027825
|  |  |  | @ Cl=0.4, Cd= | 0.024413
|  |  |  | @ Cl=0.6, Cd= | 0.029383
alpha (deg) | Cl | Cd | Cm | Cl/Cd
-20 | -0.6877 | 0.25469 | 0.0383 | -2.7001
-19.5 | -0.6701 | 0.24922 | 0.0339 | -2.6888
-19 | -0.6554 | 0.24691 | 0.0285 | -2.6544
-18 | -0.6183 | 0.23072 | 0.0222 | -2.6799
-17.5 | -0.6 | 0.22403 | 0.0192 | -2.6782
-17 | -0.5835 | 0.21855 | 0.0154 | -2.6699
-16.5 | -0.5745 | 0.21795 | 0.0099 | -2.6359
-16 | -0.5519 | 0.20629 | 0.0084 | -2.6754
-15.5 | -0.5336 | 0.19932 | 0.0061 | -2.6771
-15 | -0.5224 | 0.19571 | 0.002 | -2.6693
-14.5 | -0.5148 | 0.19217 | -0.0021 | -2.6789
-14 | -0.4884 | 0.18061 | -0.0023 | -2.7042
-13.5 | -0.4765 | 0.17559 | -0.0054 | -2.7137
-13 | -0.483 | 0.17681 | -0.0104 | -2.7317
-12.5 | -0.4475 | 0.16195 | -0.0093 | -2.7632
-12 | -0.4427 | 0.15852 | -0.0126 | -2.7927
-11.5 | -0.4244 | 0.14986 | -0.0134 | -2.832
-11 | -0.4199 | 0.14615 | -0.016 | -2.8731
-10.5 | -0.4018 | 0.13775 | -0.0163 | -2.9169
-10 | -0.4022 | 0.13474 | -0.0188 | -2.985
-9.5 | -0.3821 | 0.12602 | -0.0184 | -3.0321
-9 | -0.3948 | 0.12504 | -0.0208 | -3.1574
-8.5 | -0.3694 | 0.11551 | -0.0192 | -3.198
-8 | -0.3637 | 0.11003 | -0.0184 | -3.3055
-7.5 | -0.3702 | 0.10625 | -0.0171 | -3.4842
-7 | -0.3874 | 0.10468 | -0.0155 | -3.7008
-6.5 | -0.3782 | 0.09846 | -0.0136 | -3.8412
-6 | -0.3706 | 0.0928 | -0.0128 | -3.9935
-5.5 | -0.3615 | 0.08714 | -0.0133 | -4.1485
-5 | -0.3451 | 0.081 | -0.0114 | -4.2605
-4.5 | -0.3254 | 0.0748 | -0.0131 | -4.3503
-4 | -0.2988 | 0.06857 | -0.0147 | -4.3576
-3 | 0.0506 | 0.02906 | -0.1129 | 1.7412
-2.5 | 0.1094 | 0.02759 | -0.1134 | 3.9652
-2 | 0.1633 | 0.02685 | -0.1125 | 6.0819
-1.5 | 0.217 | 0.02624 | -0.1118 | 8.2698
-1 | 0.2706 | 0.02553 | -0.1114 | 10.5993
-0.5 | 0.3274 | 0.02481 | -0.1122 | 13.1963
0 | 0.3822 | 0.02441 | -0.1131 | 15.6575
0.5 | 0.4347 | 0.02442 | -0.1143 | 17.801
1 | 0.4818 | 0.02503 | -0.1157 | 19.2489
1.5 | 0.5017 | 0.02624 | -0.1139 | 19.1197
2 | 0.5736 | 0.029 | -0.1231 | 19.7793
2.5 | 0.6942 | 0.03075 | -0.1384 | 22.5756
3 | 0.7982 | 0.03143 | -0.148 | 25.3961
3.5 | 0.893 | 0.03077 | -0.1531 | 29.0218
4 | 0.9926 | 0.02774 | -0.1546 | 35.7823
4.5 | 1.0789 | 0.02386 | -0.1506 | 45.2179
5 | 1.1369 | 0.0242 | -0.1448 | 46.9793
5.5 | 1.1673 | 0.02563 | -0.1367 | 45.5443
6 | 1.2046 | 0.02911 | -0.1314 | 41.381
6.5 | 1.2523 | 0.03304 | -0.1291 | 37.9025
7 | 1.3034 | 0.03737 | -0.1274 | 34.8782
7.5 | 1.3527 | 0.04221 | -0.1257 | 32.0469
8 | 1.3916 | 0.04807 | -0.1228 | 28.9494
8.5 | 1.4224 | 0.0552 | -0.1191 | 25.7681
9 | 1.436 | 0.06315 | -0.1142 | 22.7395
9.5 | 1.4308 | 0.07156 | -0.1083 | 19.9944
10 | 1.398 | 0.08191 | -0.1022 | 17.0675
10.5 | 1.3617 | 0.09202 | -0.0976 | 14.7979
11 | 1.3249 | 0.10332 | -0.0955 | 12.8233
11.5 | 1.1066 | 0.17156 | -0.1568 | 6.4502
12 | 1.0868 | 0.1778 | -0.1599 | 6.1125
12.5 | 1.1187 | 0.18877 | -0.1586 | 5.9263
13 | 1.1039 | 0.1941 | -0.1628 | 5.6873
13.5 | 1.125 | 0.20409 | -0.163 | 5.5123
14 | 1.1248 | 0.2105 | -0.1671 | 5.3435

## 3. Re 50k Mach 0.10 (1)
BIGFOIL.COM POLAR EXPORT
MID 97f
MID 97f |  |  |  | Cl Max: | 1.297 | at alpha= | 6 | deg
JavaFoil+Calcfoil stall+Eppler ext transition |  |  |  | L/D Max: | 49.951 | at alpha= | 6 | deg
Re: | 50000 |  |  | Cd Min: | 0.0188 | at alpha= | -0.5 | deg
Mach: | 0.1 |  |  | Cl=0 at alpha= | -5.5111 | deg
|  |  |  | @ Cl=0.1, Cd= | 0.046294
|  |  |  | @ Cl=0.4, Cd= | 0.019072
|  |  |  | @ Cl=0.6, Cd= | 0.018896
alpha (deg) | Cl | Cd | Cm | Cl/Cd
-17 | -0.25 | 0.33292 | -0.047 | -0.751
-16.5 | -0.263 | 0.30732 | -0.047 | -0.854
-16 | -0.275 | 0.30256 | -0.047 | -0.909
-15.5 | -0.287 | 0.28032 | -0.047 | -1.024
-15 | -0.298 | 0.25586 | -0.046 | -1.166
-14.5 | -0.309 | 0.2562 | -0.046 | -1.206
-14 | -0.319 | 0.21292 | -0.046 | -1.496
-13.5 | -0.327 | 0.19694 | -0.046 | -1.658
-13 | -0.332 | 0.18145 | -0.046 | -1.832
-12.5 | -0.336 | 0.16787 | -0.046 | -2.002
-12 | -0.337 | 0.16098 | -0.046 | -2.092
-11.5 | -0.334 | 0.14677 | -0.046 | -2.276
-11 | -0.328 | 0.13306 | -0.045 | -2.463
-10.5 | -0.317 | 0.12367 | -0.045 | -2.567
-10 | -0.303 | 0.11209 | -0.045 | -2.702
-9.5 | -0.284 | 0.104 | -0.045 | -2.73
-9 | -0.261 | 0.09335 | -0.044 | -2.791
-8.5 | -0.233 | 0.08704 | -0.045 | -2.672
-8 | -0.201 | 0.07927 | -0.045 | -2.532
-7.5 | -0.165 | 0.07341 | -0.045 | -2.254
-7 | -0.127 | 0.06669 | -0.045 | -1.907
-6.5 | -0.086 | 0.06239 | -0.046 | -1.385
-6 | -0.044 | 0.05766 | -0.047 | -0.756
-5.5 | 0.001 | 0.05444 | -0.048 | 0.017
-5 | 0.047 | 0.05114 | -0.049 | 0.913
-4.5 | 0.093 | 0.0483 | -0.051 | 1.931
-4 | 0.158 | 0.02967 | -0.126 | 5.332
-3.5 | 0.209 | 0.02977 | -0.123 | 7.012
-3 | 0.266 | 0.02919 | -0.127 | 9.116
-2.5 | 0.353 | 0.01908 | -0.144 | 18.503
-2 | 0.412 | 0.01907 | -0.144 | 21.581
-1.5 | 0.47 | 0.01887 | -0.144 | 24.914
-1 | 0.529 | 0.01893 | -0.144 | 27.922
-0.5 | 0.587 | 0.0188 | -0.124 | 31.226
0 | 0.644 | 0.01922 | -0.143 | 33.496
0.5 | 0.702 | 0.01938 | -0.143 | 36.227
1 | 0.76 | 0.0195 | -0.143 | 38.974
1.5 | 0.818 | 0.01982 | -0.143 | 41.276
2 | 0.876 | 0.02007 | -0.143 | 43.644
2.5 | 0.933 | 0.02036 | -0.143 | 45.798
3 | 0.989 | 0.02064 | -0.143 | 47.926
3.5 | 1.045 | 0.0215 | -0.143 | 48.594
4 | 1.1 | 0.02234 | -0.142 | 49.252
4.5 | 1.155 | 0.02406 | -0.142 | 47.993
5 | 1.206 | 0.02474 | -0.142 | 48.74
5.5 | 1.254 | 0.02523 | -0.142 | 49.681
6 | 1.297 | 0.02597 | -0.142 | 49.951
6.5 | 1.07 | 0.05597 | -0.048 | 19.121
7 | 1.097 | 0.06016 | -0.046 | 18.236
7.5 | 1.119 | 0.06474 | -0.045 | 17.287
8 | 1.135 | 0.07025 | -0.044 | 16.15
8.5 | 1.144 | 0.07662 | -0.043 | 14.931
9 | 1.147 | 0.08441 | -0.041 | 13.589
9.5 | 1.144 | 0.0927 | -0.04 | 12.337
10 | 1.134 | 0.10007 | -0.039 | 11.331
10.5 | 1.118 | 0.11041 | -0.038 | 10.125
11 | 1.093 | 0.12399 | -0.038 | 8.819

## 4. Re 50k Mach 0.10 (2)
BIGFOIL.COM POLAR EXPORT
MID 97f
MID 97f |  |  |  | Cl Max: | 1.4337 | at alpha= | 9 | deg
XFOIL ncrit=9 |  |  |  | L/D Max: | 46.6912 | at alpha= | 5 | deg
Re: | 50000 |  |  | Cd Min: | 0.25541 | at alpha= | -20 | deg
Mach: | 0.1 |  |  | Cl=0 at alpha= | -3.2888 | deg
|  |  |  | @ Cl=0.1, Cd= | 0.028062
|  |  |  | @ Cl=0.4, Cd= | 0.024607
|  |  |  | @ Cl=0.6, Cd= | 0.02949
alpha (deg) | Cl | Cd | Cm | Cl/Cd
-20 | -0.6896 | 0.25541 | 0.0384 | -2.7
-19.5 | -0.672 | 0.25007 | 0.034 | -2.6872
-19 | -0.6577 | 0.24834 | 0.0284 | -2.6484
-18.5 | -0.6493 | 0.24999 | 0.0226 | -2.5973
-18 | -0.6193 | 0.2311 | 0.0224 | -2.6798
-17.5 | -0.6011 | 0.22454 | 0.0192 | -2.677
-17 | -0.5847 | 0.21926 | 0.0153 | -2.6667
-16.5 | -0.5766 | 0.21932 | 0.0097 | -2.629
-16 | -0.5519 | 0.20642 | 0.0086 | -2.6737
-15.5 | -0.5341 | 0.19976 | 0.006 | -2.6737
-15 | -0.5238 | 0.19673 | 0.0017 | -2.6625
-14.5 | -0.5104 | 0.19018 | -0.0015 | -2.6838
-14 | -0.4882 | 0.18093 | -0.0024 | -2.6983
-13.5 | -0.4773 | 0.17633 | -0.0057 | -2.7069
-13 | -0.4734 | 0.17306 | -0.0095 | -2.7355
-12.5 | -0.447 | 0.16225 | -0.0094 | -2.755
-12 | -0.4441 | 0.15944 | -0.013 | -2.7854
-11.5 | -0.4231 | 0.15003 | -0.0134 | -2.8201
-11 | -0.4213 | 0.14704 | -0.0163 | -2.8652
-10.5 | -0.4006 | 0.13796 | -0.0164 | -2.9037
-10 | -0.4038 | 0.13562 | -0.0192 | -2.9774
-9.5 | -0.3809 | 0.12627 | -0.0185 | -3.0166
-9 | -0.3965 | 0.12589 | -0.0211 | -3.1496
-8.5 | -0.3696 | 0.11601 | -0.0193 | -3.1859
-8 | -0.3624 | 0.11027 | -0.0184 | -3.2865
-7.5 | -0.364 | 0.10581 | -0.0171 | -3.4401
-7 | -0.3887 | 0.10538 | -0.0158 | -3.6886
-6.5 | -0.3794 | 0.09913 | -0.014 | -3.8273
-6 | -0.3715 | 0.09342 | -0.0132 | -3.9767
-5.5 | -0.3609 | 0.08728 | -0.0126 | -4.135
-5 | -0.3453 | 0.08136 | -0.0112 | -4.2441
-4.5 | -0.3261 | 0.07515 | -0.0128 | -4.3393
-4 | -0.1819 | 0.05058 | -0.0715 | -3.5963
-3.5 | -0.0291 | 0.03343 | -0.1067 | -0.87048
-2.5 | 0.1087 | 0.0277 | -0.1138 | 3.9242
-2 | 0.1645 | 0.0269 | -0.1134 | 6.1152
-1.5 | 0.2146 | 0.02642 | -0.1116 | 8.1226
-1 | 0.2701 | 0.02567 | -0.1116 | 10.522
-0.5 | 0.3283 | 0.02498 | -0.1128 | 13.1425
0 | 0.3826 | 0.02459 | -0.1135 | 15.5592
0.5 | 0.4347 | 0.02464 | -0.1146 | 17.642
1 | 0.4821 | 0.02537 | -0.1163 | 19.0028
1.5 | 0.5039 | 0.02647 | -0.1145 | 19.0366
2 | 0.579 | 0.02918 | -0.1244 | 19.8424
2.5 | 0.6967 | 0.03092 | -0.139 | 22.5323
3 | 0.7996 | 0.0316 | -0.1482 | 25.3038
3.5 | 0.9051 | 0.03053 | -0.1545 | 29.6462
4 | 1.0046 | 0.02722 | -0.1553 | 36.9067
4.5 | 1.0877 | 0.02368 | -0.1507 | 45.9333
5 | 1.1416 | 0.02445 | -0.1445 | 46.6912
5.5 | 1.1708 | 0.02583 | -0.1362 | 45.3271
6 | 1.2106 | 0.02963 | -0.1314 | 40.8572
6.5 | 1.2589 | 0.03358 | -0.1291 | 37.4896
7 | 1.3102 | 0.03798 | -0.1274 | 34.4971
7.5 | 1.3583 | 0.04308 | -0.1255 | 31.5297
8 | 1.3952 | 0.04915 | -0.1223 | 28.3866
8.5 | 1.4232 | 0.05659 | -0.1184 | 25.1493
9 | 1.4337 | 0.0648 | -0.1133 | 22.125
9.5 | 1.4264 | 0.07335 | -0.1075 | 19.4465
10 | 1.3821 | 0.08467 | -0.1016 | 16.3234
10.5 | 1.3298 | 0.09617 | -0.098 | 13.8276
11 | 1.2852 | 0.10992 | -0.0995 | 11.6921
11.5 | 1.1074 | 0.17245 | -0.1575 | 6.4216
12 | 1.0881 | 0.17863 | -0.1607 | 6.0914
12.5 | 1.1207 | 0.18974 | -0.1594 | 5.9065
13 | 1.1057 | 0.19495 | -0.1637 | 5.6717
13.5 | 1.128 | 0.20514 | -0.1638 | 5.4987
14 | 1.1275 | 0.21146 | -0.168 | 5.332

## 5. Re 50k Mach 0.25 (1)
BIGFOIL.COM POLAR EXPORT
MID 97f
MID 97f |  |  |  | Cl Max: | 1.284 | at alpha= | 5.5 | deg
JavaFoil+Calcfoil stall+Eppler ext transition |  |  |  | L/D Max: | 49.596 | at alpha= | 5.5 | deg
Re: | 50000 |  |  | Cd Min: | 0.01855 | at alpha= | -2 | deg
Mach: | 0.25 |  |  | Cl=0 at alpha= | -5.5111 | deg
|  |  |  | @ Cl=0.1, Cd= | 0.047626
|  |  |  | @ Cl=0.4, Cd= | 0.020923
|  |  |  | @ Cl=0.6, Cd= | 0.018961
alpha (deg) | Cl | Cd | Cm | Cl/Cd
-15 | -0.054 | 0.32037 | -0.052 | -0.168
-14.5 | -0.051 | 0.27572 | -0.051 | -0.185
-14 | -0.048 | 0.25673 | -0.051 | -0.187
-13.5 | -0.108 | 0.27984 | -0.049 | -0.385
-13 | -0.153 | 0.31317 | -0.057 | -0.49
-12.5 | -0.187 | 0.2163 | -0.048 | -0.866
-12 | -0.215 | 0.20069 | -0.048 | -1.071
-11.5 | -0.237 | 0.17045 | -0.048 | -1.388
-11 | -0.252 | 0.15801 | -0.048 | -1.595
-10.5 | -0.261 | 0.15041 | -0.047 | -1.733
-10 | -0.262 | 0.1366 | -0.047 | -1.919
-9.5 | -0.256 | 0.1171 | -0.047 | -2.189
-9 | -0.243 | 0.10657 | -0.047 | -2.282
-8.5 | -0.223 | 0.09449 | -0.046 | -2.356
-8 | -0.196 | 0.08699 | -0.047 | -2.251
-7.5 | -0.164 | 0.07717 | -0.047 | -2.123
-7 | -0.127 | 0.07097 | -0.046 | -1.795
-6.5 | -0.087 | 0.0644 | -0.047 | -1.355
-6 | -0.044 | 0.05913 | -0.048 | -0.748
-5.5 | 0.001 | 0.05539 | -0.049 | 0.017
-5 | 0.048 | 0.05209 | -0.05 | 0.917
-4.5 | 0.096 | 0.04879 | -0.051 | 1.959
-4 | 0.16 | 0.03016 | -0.126 | 5.31
-3.5 | 0.211 | 0.02992 | -0.105 | 7.037
-3 | 0.271 | 0.02962 | -0.129 | 9.158
-2.5 | 0.328 | 0.02835 | -0.112 | 11.569
-2 | 0.423 | 0.01855 | -0.128 | 22.799
-1.5 | 0.44 | 0.02794 | -0.131 | 15.744
-1 | 0.543 | 0.01898 | -0.148 | 28.624
-0.5 | 0.603 | 0.01896 | -0.127 | 31.817
0 | 0.661 | 0.01927 | -0.147 | 34.326
0.5 | 0.721 | 0.01945 | -0.147 | 37.07
1 | 0.781 | 0.01972 | -0.147 | 39.605
1.5 | 0.841 | 0.01983 | -0.147 | 42.389
2 | 0.9 | 0.02021 | -0.147 | 44.512
2.5 | 0.958 | 0.02054 | -0.147 | 46.637
3 | 1.016 | 0.02085 | -0.147 | 48.724
3.5 | 1.073 | 0.02202 | -0.146 | 48.718
4 | 1.129 | 0.02377 | -0.146 | 47.514
4.5 | 1.185 | 0.02455 | -0.146 | 48.261
5 | 1.236 | 0.0253 | -0.146 | 48.865
5.5 | 1.284 | 0.02588 | -0.146 | 49.596
6 | 1.062 | 0.05293 | -0.052 | 20.065
6.5 | 1.09 | 0.05724 | -0.049 | 19.042
7 | 1.112 | 0.062 | -0.047 | 17.938
7.5 | 1.128 | 0.06755 | -0.045 | 16.694
8 | 1.133 | 0.07486 | -0.044 | 15.139
8.5 | 1.129 | 0.08171 | -0.043 | 13.821
9 | 1.115 | 0.09026 | -0.041 | 12.352
9.5 | 1.09 | 0.1012 | -0.039 | 10.768
10 | 1.053 | 0.11749 | -0.039 | 8.967
10.5 | 1.006 | 0.13337 | -0.038 | 7.545

## 6. Re 50k Mach 0.25 (2)
BIGFOIL.COM POLAR EXPORT
MID 97f
MID 97f |  |  |  | Cl Max: | 1.4205 | at alpha= | 8.5 | deg
XFOIL ncrit=9 |  |  |  | L/D Max: | 46.2887 | at alpha= | 4.5 | deg
Re: | 50000 |  |  | Cd Min: | 0.25978 | at alpha= | -20 | deg
Mach: | 0.25 |  |  | Cl=0 at alpha= | -3.0519 | deg
|  |  |  | @ Cl=0.1, Cd= | 0.02924
|  |  |  | @ Cl=0.4, Cd= | 0.025749
|  |  |  | @ Cl=0.6, Cd= | 0.029843
alpha (deg) | Cl | Cd | Cm | Cl/Cd
-20 | -0.7009 | 0.25978 | 0.0393 | -2.6981
-19.5 | -0.6836 | 0.25609 | 0.034 | -2.6694
-19 | -0.6719 | 0.25731 | 0.0278 | -2.6112
-18.5 | -0.6463 | 0.2415 | 0.0262 | -2.6762
-18 | -0.6262 | 0.23383 | 0.0232 | -2.678
-17.5 | -0.6079 | 0.22772 | 0.0194 | -2.6695
-17 | -0.5935 | 0.22463 | 0.0144 | -2.6421
-16.5 | -0.5794 | 0.21974 | 0.0101 | -2.6368
-16 | -0.5545 | 0.20826 | 0.0089 | -2.6625
-15.5 | -0.5384 | 0.20282 | 0.0054 | -2.6546
-15 | -0.534 | 0.20327 | 0 | -2.627
-14.5 | -0.5057 | 0.18946 | -0.0005 | -2.6692
-14 | -0.489 | 0.18304 | -0.003 | -2.6715
-13.5 | -0.485 | 0.18161 | -0.0075 | -2.6706
-13 | -0.4608 | 0.17047 | -0.0083 | -2.7031
-12.5 | -0.4463 | 0.16438 | -0.0104 | -2.7151
-12 | -0.4532 | 0.16498 | -0.015 | -2.747
-11.5 | -0.4198 | 0.15169 | -0.014 | -2.7675
-11 | -0.4305 | 0.15232 | -0.0183 | -2.8263
-10.5 | -0.397 | 0.13964 | -0.0171 | -2.843
-10 | -0.3989 | 0.13639 | -0.0197 | -2.9247
-9.5 | -0.3787 | 0.12828 | -0.0193 | -2.9521
-9 | -0.3715 | 0.12247 | -0.0199 | -3.0334
-8.5 | -0.3762 | 0.11976 | -0.0205 | -3.1413
-8 | -0.3622 | 0.11266 | -0.019 | -3.215
-7.5 | -0.3551 | 0.10687 | -0.0174 | -3.3227
-6.5 | -0.3734 | 0.09987 | -0.0134 | -3.7389
-6 | -0.3725 | 0.09564 | -0.0138 | -3.8948
-5.5 | -0.355 | 0.0881 | -0.0096 | -4.0295
-5 | -0.3468 | 0.08375 | -0.0121 | -4.1409
-4.5 | -0.3289 | 0.07691 | -0.011 | -4.2764
-4 | -0.3056 | 0.0708 | -0.0124 | -4.3164
-3.5 | -0.2737 | 0.06433 | -0.0152 | -4.2546
-3 | 0.0317 | 0.03104 | -0.1124 | 1.0213
-2 | 0.1565 | 0.02775 | -0.1143 | 5.6396
-1.5 | 0.2134 | 0.0271 | -0.1139 | 7.8745
-1 | 0.2697 | 0.02647 | -0.1138 | 10.1889
-0.5 | 0.3264 | 0.02585 | -0.1143 | 12.6267
0 | 0.3834 | 0.02562 | -0.1157 | 14.9649
0.5 | 0.4349 | 0.02602 | -0.1171 | 16.7141
1 | 0.481 | 0.0271 | -0.1188 | 17.7491
1.5 | 0.5245 | 0.02821 | -0.1203 | 18.5927
2 | 0.6128 | 0.03012 | -0.1315 | 20.3453
2.5 | 0.7298 | 0.03163 | -0.1451 | 23.073
3 | 0.84 | 0.03177 | -0.1541 | 26.44
3.5 | 0.941 | 0.03023 | -0.1578 | 31.128
4 | 1.0369 | 0.02652 | -0.1558 | 39.0988
4.5 | 1.1225 | 0.02425 | -0.1507 | 46.2887
5 | 1.1631 | 0.02579 | -0.1428 | 45.0989
5.5 | 1.1957 | 0.02802 | -0.1351 | 42.6731
6 | 1.2441 | 0.03229 | -0.1319 | 38.529
6.5 | 1.296 | 0.03671 | -0.1297 | 35.3037
7 | 1.3445 | 0.04173 | -0.1272 | 32.219
7.5 | 1.3842 | 0.04818 | -0.124 | 28.7298
8 | 1.4085 | 0.05536 | -0.1196 | 25.4426
8.5 | 1.4205 | 0.06413 | -0.1148 | 22.1503
9 | 1.3926 | 0.07436 | -0.1087 | 18.7278
9.5 | 1.3653 | 0.08463 | -0.1042 | 16.1326
10 | 1.3257 | 0.09561 | -0.1011 | 13.8657
11 | 1.1035 | 0.16724 | -0.1602 | 6.5983
11.5 | 1.1061 | 0.17616 | -0.1621 | 6.279
12 | 1.0983 | 0.18323 | -0.1649 | 5.9941
12.5 | 1.1088 | 0.19125 | -0.1664 | 5.7976
13 | 1.1187 | 0.1998 | -0.1685 | 5.5991
13.5 | 1.1461 | 0.21111 | -0.1683 | 5.4289

## 7. Re 50k Mach 0.50 (1)
BIGFOIL.COM POLAR EXPORT
MID 97f
MID 97f |  |  |  | Cl Max: | 1.348 | at alpha= | 5 | deg
JavaFoil+Calcfoil stall+Eppler ext transition |  |  |  | L/D Max: | 49.773 | at alpha= | 2.5 | deg
Re: | 50000 |  |  | Cd Min: | 0.02015 | at alpha= | 1 | deg
Mach: | 0.5 |  |  | Cl=0 at alpha= | -5.5122 | deg
|  |  |  | @ Cl=0.1, Cd= | 0.051105
|  |  |  | @ Cl=0.4, Cd= | 0.029533
|  |  |  | @ Cl=0.6, Cd= | 0.029088
alpha (deg) | Cl | Cd | Cm | Cl/Cd
-20 | -0.783 | 0.44116 | -0.092 | -1.775
-19.5 | -0.756 | 0.43609 | -0.092 | -1.735
-19 | -0.73 | 0.43168 | -0.092 | -1.691
-18.5 | -0.704 | 0.42264 | -0.092 | -1.665
-18 | -0.676 | 0.41611 | -0.089 | -1.625
-17.5 | -0.649 | 0.41178 | -0.089 | -1.577
-17 | -0.623 | 0.40176 | -0.09 | -1.55
-16.5 | -0.595 | 0.36835 | -0.087 | -1.616
-16 | -0.569 | 0.36289 | -0.087 | -1.567
-15.5 | -0.542 | 0.35421 | -0.087 | -1.53
-15 | -0.514 | 0.35845 | -0.084 | -1.435
-14.5 | -0.488 | 0.33043 | -0.084 | -1.475
-14 | -0.461 | 0.32205 | -0.084 | -1.43
-13.5 | -0.433 | 0.31866 | -0.081 | -1.36
-13 | -0.406 | 0.3178 | -0.081 | -1.279
-12.5 | -0.379 | 0.29086 | -0.079 | -1.303
-12 | -0.352 | 0.28261 | -0.068 | -1.246
-11.5 | -0.325 | 0.27795 | -0.068 | -1.169
-11 | -0.298 | 0.26512 | -0.066 | -1.123
-10.5 | -0.271 | 0.26049 | -0.066 | -1.039
-10 | -0.244 | 0.242 | -0.063 | -1.006
-9.5 | -0.216 | 0.23728 | -0.061 | -0.912
-9 | -0.189 | 0.22555 | -0.059 | -0.839
-8.5 | -0.162 | 0.13605 | -0.057 | -1.191
-8 | -0.135 | 0.11423 | -0.055 | -1.181
-7.5 | -0.108 | 0.10033 | -0.053 | -1.074
-7 | -0.081 | 0.09458 | -0.05 | -0.853
-6.5 | -0.054 | 0.08871 | -0.048 | -0.604
-6 | -0.04 | 0.08072 | -0.045 | -0.494
-5.5 | 0.001 | 0.06564 | -0.045 | 0.015
-5 | 0.051 | 0.05566 | -0.046 | 0.922
-4.5 | 0.105 | 0.05064 | -0.047 | 2.07
-4 | 0.159 | 0.04724 | -0.05 | 3.376
-3.5 | 0.216 | 0.04508 | -0.074 | 4.794
-3 | 0.295 | 0.03035 | -0.118 | 9.72
-2.5 | 0.359 | 0.02993 | -0.12 | 12.001
-2 | 0.422 | 0.02932 | -0.122 | 14.388
-1.5 | 0.488 | 0.02934 | -0.125 | 16.647
-1 | 0.542 | 0.02924 | -0.141 | 18.529
-0.5 | 0.603 | 0.02908 | -0.142 | 20.753
0 | 0.738 | 0.02235 | -0.142 | 33.037
0.5 | 0.805 | 0.02301 | -0.144 | 34.992
1 | 0.872 | 0.02015 | -0.165 | 43.272
1.5 | 0.938 | 0.02041 | -0.164 | 45.975
2 | 1.004 | 0.02082 | -0.164 | 48.227
2.5 | 1.068 | 0.02147 | -0.164 | 49.773
3 | 1.132 | 0.02278 | -0.164 | 49.68
3.5 | 1.194 | 0.02475 | -0.164 | 48.218
4 | 1.254 | 0.02579 | -0.164 | 48.606
4.5 | 1.301 | 0.03322 | -0.162 | 39.159
5 | 1.348 | 0.03419 | -0.162 | 39.431
5.5 | 1.116 | 0.05373 | -0.055 | 20.768
6 | 1.122 | 0.06034 | -0.051 | 18.591
6.5 | 1.084 | 0.07168 | -0.048 | 15.116
7 | 0.804 | 0.09862 | -0.046 | 8.156
7.5 | 0.696 | 0.14764 | -0.051 | 4.715
8 | 0.723 | 0.11265 | -0.056 | 6.414
8.5 | 0.749 | 0.13569 | -0.059 | 5.518
9 | 0.776 | 0.25488 | -0.068 | 3.045
9.5 | 0.803 | 0.2681 | -0.074 | 2.997
10 | 0.83 | 0.29493 | -0.076 | 2.814

## 8. Re 50k Mach 0.50 (2)
BIGFOIL.COM POLAR EXPORT
MID 97f
MID 97f |  |  |  | Cl Max: | 1.4787 | at alpha= | 20 | deg
XFOIL ncrit=9 |  |  |  | L/D Max: | 41.7672 | at alpha= | 4 | deg
Re: | 50000 |  |  | Cd Min: | 0.35418 | at alpha= | 20 | deg
Mach: | 0.5 |  |  | Cl=0 at alpha= | -2.4416 | deg
|  |  |  | @ Cl=0.1, Cd= | 0.033203
|  |  |  | @ Cl=0.4, Cd= | 0.031745
|  |  |  | @ Cl=0.6, Cd= | 0.033699
alpha (deg) | Cl | Cd | Cm | Cl/Cd
-20 | -0.7597 | 0.28506 | 0.0435 | -2.6651
-19.5 | -0.7351 | 0.27391 | 0.0397 | -2.6837
-19 | -0.7121 | 0.26591 | 0.0351 | -2.678
-18.5 | -0.6901 | 0.2593 | 0.0299 | -2.6614
-18 | -0.6721 | 0.25724 | 0.0236 | -2.6127
-17.5 | -0.6474 | 0.24529 | 0.0201 | -2.6393
-17 | -0.6229 | 0.23551 | 0.017 | -2.6449
-16.5 | -0.6024 | 0.22943 | 0.0124 | -2.6256
-16 | -0.5911 | 0.23008 | 0.0062 | -2.5691
-15.5 | -0.5597 | 0.2138 | 0.005 | -2.6179
-15 | -0.5388 | 0.2066 | 0.0016 | -2.6079
-14.5 | -0.5266 | 0.20429 | -0.0034 | -2.5777
-14 | -0.5012 | 0.19287 | -0.0053 | -2.5986
-13.5 | -0.481 | 0.18548 | -0.0078 | -2.5933
-13 | -0.4748 | 0.18403 | -0.0123 | -2.58
-12.5 | -0.4461 | 0.17169 | -0.0129 | -2.5983
-12 | -0.4395 | 0.16896 | -0.0163 | -2.6012
-11.5 | -0.4149 | 0.15859 | -0.0169 | -2.6162
-11 | -0.4105 | 0.1556 | -0.0196 | -2.6382
-10.5 | -0.3878 | 0.14592 | -0.0198 | -2.6576
-10 | -0.3878 | 0.14337 | -0.0218 | -2.7049
-9.5 | -0.3647 | 0.13377 | -0.0212 | -2.7263
-9 | -0.363 | 0.12959 | -0.022 | -2.8011
-8.5 | -0.3608 | 0.12562 | -0.0218 | -2.8722
-8 | -0.3454 | 0.11814 | -0.0205 | -2.9236
-7.5 | -0.3351 | 0.11171 | -0.0192 | -2.9997
-7 | -0.3361 | 0.10724 | -0.0178 | -3.1341
-6.5 | -0.3561 | 0.10608 | -0.0149 | -3.3569
-6 | -0.3472 | 0.09939 | -0.0119 | -3.4933
-5.5 | -0.3387 | 0.09322 | -0.009 | -3.6333
-5 | -0.3353 | 0.0881 | -0.0074 | -3.8059
-4.5 | -0.3276 | 0.08298 | -0.0062 | -3.9479
-4 | -0.3157 | 0.07742 | -0.0069 | -4.0778
-3 | -0.1736 | 0.05344 | -0.0577 | -3.2485
-2.5 | -0.0127 | 0.03898 | -0.0978 | -0.32581
-2 | 0.0961 | 0.03331 | -0.1121 | 2.885
-1.5 | 0.1796 | 0.03102 | -0.1177 | 5.7898
-1 | 0.2467 | 0.03038 | -0.1196 | 8.1205
-0.5 | 0.3087 | 0.03043 | -0.1218 | 10.1446
0 | 0.3625 | 0.03107 | -0.1232 | 11.6672
0.5 | 0.4181 | 0.03207 | -0.1256 | 13.0371
1 | 0.5013 | 0.03316 | -0.1327 | 15.1176
1.5 | 0.6167 | 0.03379 | -0.1443 | 18.251
2 | 0.7059 | 0.03351 | -0.1496 | 21.0654
2.5 | 0.8311 | 0.03421 | -0.161 | 24.2941
3 | 0.9602 | 0.0326 | -0.1668 | 29.454
3.5 | 1.0983 | 0.02786 | -0.1652 | 39.4221
4 | 1.177 | 0.02818 | -0.1575 | 41.7672
4.5 | 1.2199 | 0.02957 | -0.1476 | 41.2546
5 | 1.2691 | 0.03362 | -0.1415 | 37.7484
5.5 | 1.3213 | 0.03893 | -0.1373 | 33.9404
6 | 1.3579 | 0.04507 | -0.1324 | 30.1287
6.5 | 1.3767 | 0.05296 | -0.1273 | 25.9951
7 | 1.3681 | 0.06181 | -0.1216 | 22.134
7.5 | 1.3226 | 0.07215 | -0.1168 | 18.3313
8 | 1.257 | 0.08572 | -0.118 | 14.664
8.5 | 1.2001 | 0.10356 | -0.1279 | 11.5885
9 | 1.1676 | 0.12018 | -0.1375 | 9.7154
9.5 | 1.1579 | 0.13395 | -0.1436 | 8.6443
10 | 1.1383 | 0.1492 | -0.1535 | 7.6294
11 | 1.116 | 0.18146 | -0.1799 | 6.1501
11.5 | 1.1339 | 0.19097 | -0.1824 | 5.9376
12 | 1.1483 | 0.20023 | -0.1858 | 5.7349
12.5 | 1.1708 | 0.21089 | -0.1881 | 5.5517
13 | 1.182 | 0.21867 | -0.1923 | 5.4054
13.5 | 1.2134 | 0.23187 | -0.1936 | 5.2331
14 | 1.2217 | 0.23815 | -0.1994 | 5.13
14.5 | 1.2399 | 0.24715 | -0.204 | 5.0168
15 | 1.26 | 0.25656 | -0.2086 | 4.9111
15.5 | 1.2816 | 0.26678 | -0.2133 | 4.804
16 | 1.3042 | 0.27717 | -0.2177 | 4.7054
16.5 | 1.3347 | 0.29251 | -0.2199 | 4.5629
17 | 1.3448 | 0.295 | -0.2293 | 4.5586
17.5 | 1.3691 | 0.30669 | -0.2338 | 4.4641
18 | 1.3946 | 0.31877 | -0.2376 | 4.3749
18.5 | 1.4108 | 0.32423 | -0.2464 | 4.3512
19 | 1.4366 | 0.33681 | -0.2503 | 4.2653
19.5 | 1.4563 | 0.345 | -0.2578 | 4.2212
20 | 1.4787 | 0.35418 | -0.2639 | 4.175

## 9. Re 100k Mach 0.00 (1)
BIGFOIL.COM POLAR EXPORT
MID 97f
MID 97f |  |  |  | Cl Max: | 1.331 | at alpha= | 6.5 | deg
JavaFoil+Calcfoil stall+Eppler ext transition |  |  |  | L/D Max: | 57.603 | at alpha= | 4 | deg
Re: | 100000 |  |  | Cd Min: | 0.0163 | at alpha= | -0.5 | deg
Mach: | 0 |  |  | Cl=0 at alpha= | -5.5114 | deg
|  |  |  | @ Cl=0.1, Cd= | 0.029171
|  |  |  | @ Cl=0.4, Cd= | 0.016562
|  |  |  | @ Cl=0.6, Cd= | 0.016367
alpha (deg) | Cl | Cd | Cm | Cl/Cd
-17.5 | -0.277 | 0.2795 | -0.048 | -0.991
-17 | -0.288 | 0.2632 | -0.048 | -1.093
-16.5 | -0.298 | 0.24549 | -0.047 | -1.215
-16 | -0.309 | 0.22942 | -0.047 | -1.345
-15.5 | -0.318 | 0.21262 | -0.046 | -1.498
-15 | -0.328 | 0.20014 | -0.046 | -1.637
-14.5 | -0.336 | 0.18753 | -0.046 | -1.79
-14 | -0.343 | 0.16975 | -0.046 | -2.018
-13.5 | -0.348 | 0.15885 | -0.046 | -2.19
-13 | -0.351 | 0.14837 | -0.046 | -2.366
-12.5 | -0.352 | 0.1386 | -0.047 | -2.539
-12 | -0.35 | 0.12541 | -0.046 | -2.791
-11.5 | -0.345 | 0.11742 | -0.046 | -2.937
-11 | -0.336 | 0.11331 | -0.045 | -2.968
-10.5 | -0.324 | 0.10469 | -0.046 | -3.094
-10 | -0.307 | 0.09673 | -0.046 | -3.179
-9.5 | -0.287 | 0.08833 | -0.045 | -3.249
-9 | -0.262 | 0.08254 | -0.045 | -3.179
-8.5 | -0.234 | 0.07547 | -0.045 | -3.095
-8 | -0.201 | 0.07074 | -0.045 | -2.843
-7.5 | -0.165 | 0.06548 | -0.045 | -2.527
-7 | -0.127 | 0.06085 | -0.046 | -2.088
-6.5 | -0.086 | 0.05722 | -0.047 | -1.507
-6 | -0.043 | 0.05338 | -0.047 | -0.814
-5.5 | 0.001 | 0.05057 | -0.048 | 0.018
-5 | 0.046 | 0.04776 | -0.049 | 0.973
-4.5 | 0.105 | 0.02745 | -0.126 | 3.812
-4 | 0.174 | 0.01706 | -0.143 | 10.219
-3.5 | 0.233 | 0.017 | -0.143 | 13.712
-3 | 0.292 | 0.01684 | -0.143 | 17.331
-2.5 | 0.351 | 0.01662 | -0.143 | 21.138
-2 | 0.41 | 0.01655 | -0.143 | 24.741
-1.5 | 0.468 | 0.01631 | -0.143 | 28.69
-1 | 0.526 | 0.01631 | -0.143 | 32.249
-0.5 | 0.584 | 0.0163 | -0.143 | 35.845
0 | 0.641 | 0.01654 | -0.143 | 38.729
0.5 | 0.698 | 0.01662 | -0.143 | 42.014
1 | 0.756 | 0.01669 | -0.142 | 45.311
1.5 | 0.814 | 0.01691 | -0.142 | 48.157
2 | 0.871 | 0.01705 | -0.142 | 51.109
2.5 | 0.928 | 0.01722 | -0.142 | 53.892
3 | 0.984 | 0.01738 | -0.142 | 56.638
3.5 | 1.04 | 0.01819 | -0.142 | 57.169
4 | 1.095 | 0.01901 | -0.142 | 57.603
4.5 | 1.149 | 0.02117 | -0.142 | 54.288
5 | 1.2 | 0.02176 | -0.141 | 55.159
5.5 | 1.248 | 0.02247 | -0.141 | 55.536
6 | 1.292 | 0.02306 | -0.141 | 56.042
6.5 | 1.331 | 0.02392 | -0.141 | 55.67
7 | 1.094 | 0.05541 | -0.047 | 19.742
7.5 | 1.117 | 0.05928 | -0.045 | 18.84
8 | 1.134 | 0.06375 | -0.044 | 17.781
8.5 | 1.145 | 0.06895 | -0.043 | 16.603
9 | 1.15 | 0.07447 | -0.042 | 15.443
9.5 | 1.149 | 0.08073 | -0.041 | 14.238
10 | 1.143 | 0.08796 | -0.041 | 12.993
10.5 | 1.13 | 0.09586 | -0.04 | 11.793
11 | 1.11 | 0.10353 | -0.039 | 10.725
11.5 | 1.084 | 0.11355 | -0.038 | 9.545

## 10. Re 100k Mach 0.00 (2)
BIGFOIL.COM POLAR EXPORT
MID 97f
MID 97f |  |  |  | Cl Max: | 1.5139 | at alpha= | 10 | deg
XFOIL ncrit=9 |  |  |  | L/D Max: | 69.8397 | at alpha= | 3.5 | deg
Re: | 100000 |  |  | Cd Min: | 0.25333 | at alpha= | -20 | deg
Mach: | 0 |  |  | Cl=0 at alpha= | -3.9033 | deg
|  |  |  | @ Cl=0.1, Cd= | 0.019078
|  |  |  | @ Cl=0.4, Cd= | 0.019653
|  |  |  | @ Cl=0.6, Cd= | 0.019669
alpha (deg) | Cl | Cd | Cm | Cl/Cd
-20 | -0.6873 | 0.25333 | 0.039 | -2.7131
-19.5 | -0.6708 | 0.24999 | 0.0332 | -2.6833
-19 | -0.6587 | 0.24892 | 0.0272 | -2.6462
-18.5 | -0.6354 | 0.23478 | 0.026 | -2.7064
-18 | -0.6166 | 0.22749 | 0.0235 | -2.7104
-17.5 | -0.5988 | 0.22123 | 0.02 | -2.7067
-17 | -0.5814 | 0.21513 | 0.0161 | -2.7026
-16.5 | -0.5673 | 0.21143 | 0.0107 | -2.6832
-16 | -0.5608 | 0.21043 | 0.0049 | -2.665
-15.5 | -0.5347 | 0.19631 | 0.0046 | -2.7238
-15 | -0.5162 | 0.18894 | 0.0028 | -2.7321
-14.5 | -0.5001 | 0.18255 | 0.0001 | -2.7395
-14 | -0.4856 | 0.17646 | -0.0031 | -2.7519
-13.5 | -0.4795 | 0.17351 | -0.0085 | -2.7635
-13 | -0.4825 | 0.17204 | -0.0138 | -2.8046
-12.5 | -0.445 | 0.15667 | -0.011 | -2.8404
-12 | -0.431 | 0.15048 | -0.013 | -2.8642
-11.5 | -0.4287 | 0.14708 | -0.0179 | -2.9147
-11 | -0.4372 | 0.14541 | -0.0237 | -3.0067
-10.5 | -0.398 | 0.13143 | -0.0194 | -3.0282
-10 | -0.387 | 0.12557 | -0.0209 | -3.0819
-9.5 | -0.3964 | 0.12323 | -0.0256 | -3.2167
-9 | -0.3836 | 0.11483 | -0.025 | -3.3406
-8.5 | -0.3682 | 0.10862 | -0.0231 | -3.3898
-8 | -0.3785 | 0.10532 | -0.0232 | -3.5938
-7.5 | -0.4128 | 0.10464 | -0.0252 | -3.945
-7 | -0.3835 | 0.09568 | -0.0172 | -4.0082
-6.5 | -0.3945 | 0.09223 | -0.0317 | -4.2774
-6 | -0.3823 | 0.0853 | -0.0179 | -4.4818
-5.5 | -0.3613 | 0.07773 | -0.03 | -4.6481
-4.5 | -0.2836 | 0.06225 | -0.0448 | -4.5558
-4 | -0.0134 | 0.02234 | -0.123 | -0.59982
-3.5 | 0.0559 | 0.02006 | -0.1261 | 2.7866
-3 | 0.1219 | 0.01859 | -0.1283 | 6.5573
-2.5 | 0.1812 | 0.01807 | -0.1291 | 10.0277
-2 | 0.2351 | 0.01822 | -0.1287 | 12.9034
-1.5 | 0.2863 | 0.01858 | -0.1277 | 15.409
0 | 0.4357 | 0.01999 | -0.1262 | 21.7959
0.5 | 0.5349 | 0.02006 | -0.1358 | 26.665
1 | 0.6382 | 0.01944 | -0.1451 | 32.8292
1.5 | 0.7313 | 0.01842 | -0.1516 | 39.7014
2 | 0.812 | 0.01699 | -0.1548 | 47.7928
2.5 | 0.8744 | 0.01536 | -0.1538 | 56.9271
3 | 0.9396 | 0.01468 | -0.1534 | 64.0054
3.5 | 1.0022 | 0.01435 | -0.1519 | 69.8397
4 | 1.0553 | 0.01541 | -0.1496 | 68.4815
4.5 | 1.1026 | 0.01645 | -0.1467 | 67.0274
5 | 1.1453 | 0.0172 | -0.1431 | 66.5872
5.5 | 1.1773 | 0.01987 | -0.1385 | 59.2501
6 | 1.2146 | 0.02291 | -0.1351 | 53.0162
6.5 | 1.2586 | 0.02561 | -0.1328 | 49.1449
7 | 1.3071 | 0.02848 | -0.1311 | 45.8954
7.5 | 1.3564 | 0.03155 | -0.1296 | 42.9921
8 | 1.4044 | 0.03517 | -0.1278 | 39.9318
8.5 | 1.442 | 0.038 | -0.1254 | 37.9474
9 | 1.4719 | 0.04085 | -0.1214 | 36.0318
9.5 | 1.4994 | 0.04659 | -0.1176 | 32.1829
10 | 1.5139 | 0.05111 | -0.1115 | 29.6204
10.5 | 1.5116 | 0.05981 | -0.1048 | 25.2734
11 | 1.4824 | 0.06843 | -0.0962 | 21.663
11.5 | 1.4358 | 0.07682 | -0.0884 | 18.6904
12 | 1.3847 | 0.08748 | -0.0862 | 15.8288
12.5 | 1.3326 | 0.10139 | -0.0908 | 13.1433
13 | 1.2853 | 0.1186 | -0.1005 | 10.8373
13.5 | 1.1877 | 0.16261 | -0.131 | 7.304
14 | 1.1412 | 0.20073 | -0.1582 | 5.6852
14.5 | 1.1689 | 0.20938 | -0.1549 | 5.5827
15 | 1.1576 | 0.21835 | -0.1675 | 5.3016

## 11. Re 100k Mach 0.10 (1)
BIGFOIL.COM POLAR EXPORT
MID 97f
MID 97f |  |  |  | Cl Max: | 1.336 | at alpha= | 6.5 | deg
JavaFoil+Calcfoil stall+Eppler ext transition |  |  |  | L/D Max: | 57.653 | at alpha= | 4 | deg
Re: | 100000 |  |  | Cd Min: | 0.0163 | at alpha= | -0.5 | deg
Mach: | 0.1 |  |  | Cl=0 at alpha= | -5.5111 | deg
|  |  |  | @ Cl=0.1, Cd= | 0.029259
|  |  |  | @ Cl=0.4, Cd= | 0.016572
|  |  |  | @ Cl=0.6, Cd= | 0.016357
alpha (deg) | Cl | Cd | Cm | Cl/Cd
-17 | -0.25 | 0.27452 | -0.048 | -0.911
-16.5 | -0.263 | 0.25784 | -0.048 | -1.018
-16 | -0.275 | 0.24007 | -0.048 | -1.145
-15.5 | -0.287 | 0.2263 | -0.048 | -1.268
-15 | -0.298 | 0.2103 | -0.047 | -1.419
-14.5 | -0.309 | 0.19247 | -0.047 | -1.606
-14 | -0.319 | 0.17969 | -0.047 | -1.773
-13.5 | -0.327 | 0.16177 | -0.047 | -2.019
-13 | -0.332 | 0.15022 | -0.047 | -2.213
-12.5 | -0.336 | 0.13998 | -0.047 | -2.401
-12 | -0.337 | 0.13058 | -0.047 | -2.579
-11.5 | -0.334 | 0.11837 | -0.046 | -2.823
-11 | -0.328 | 0.11447 | -0.045 | -2.863
-10.5 | -0.317 | 0.10711 | -0.045 | -2.964
-10 | -0.303 | 0.09766 | -0.046 | -3.101
-9.5 | -0.284 | 0.09128 | -0.046 | -3.11
-9 | -0.261 | 0.08307 | -0.045 | -3.137
-8.5 | -0.233 | 0.07661 | -0.045 | -3.036
-8 | -0.201 | 0.07178 | -0.045 | -2.796
-7.5 | -0.165 | 0.06576 | -0.045 | -2.516
-7 | -0.127 | 0.06149 | -0.046 | -2.069
-6.5 | -0.086 | 0.05705 | -0.046 | -1.515
-6 | -0.044 | 0.05373 | -0.047 | -0.811
-5.5 | 0.001 | 0.05084 | -0.048 | 0.018
-5 | 0.047 | 0.0479 | -0.049 | 0.974
-4.5 | 0.105 | 0.0275 | -0.126 | 3.815
-4 | 0.175 | 0.01707 | -0.144 | 10.259
-3.5 | 0.234 | 0.017 | -0.144 | 13.775
-3 | 0.293 | 0.01685 | -0.144 | 17.413
-2.5 | 0.353 | 0.01662 | -0.144 | 21.247
-2 | 0.412 | 0.01656 | -0.144 | 24.859
-1.5 | 0.47 | 0.01631 | -0.144 | 28.82
-1 | 0.529 | 0.01632 | -0.144 | 32.4
-0.5 | 0.587 | 0.0163 | -0.144 | 36.012
0 | 0.644 | 0.01655 | -0.143 | 38.898
0.5 | 0.702 | 0.01664 | -0.143 | 42.191
1 | 0.76 | 0.01671 | -0.143 | 45.501
1.5 | 0.818 | 0.01692 | -0.143 | 48.354
2 | 0.876 | 0.01707 | -0.143 | 51.309
2.5 | 0.933 | 0.01724 | -0.143 | 54.094
3 | 0.989 | 0.0174 | -0.143 | 56.835
3.5 | 1.045 | 0.01824 | -0.143 | 57.281
4 | 1.1 | 0.01908 | -0.142 | 57.653
4.5 | 1.155 | 0.02123 | -0.142 | 54.371
5 | 1.206 | 0.02184 | -0.142 | 55.222
5.5 | 1.254 | 0.02257 | -0.142 | 55.552
6 | 1.297 | 0.02316 | -0.142 | 56.02
6.5 | 1.336 | 0.02406 | -0.142 | 55.534
7 | 1.097 | 0.05563 | -0.047 | 19.723
7.5 | 1.119 | 0.05982 | -0.046 | 18.71
8 | 1.135 | 0.06431 | -0.044 | 17.642
8.5 | 1.144 | 0.06947 | -0.043 | 16.469
9 | 1.147 | 0.07512 | -0.042 | 15.27
9.5 | 1.144 | 0.08164 | -0.041 | 14.009
10 | 1.134 | 0.08921 | -0.04 | 12.711
10.5 | 1.118 | 0.09777 | -0.039 | 11.434
11 | 1.094 | 0.10629 | -0.038 | 10.288
11.5 | 1.062 | 0.11423 | -0.037 | 9.299

## 12. Re 100k Mach 0.10 (2)
BIGFOIL.COM POLAR EXPORT
MID 97f
MID 97f |  |  |  | Cl Max: | 1.5123 | at alpha= | 10 | deg
XFOIL ncrit=9 |  |  |  | L/D Max: | 69.8683 | at alpha= | 3.5 | deg
Re: | 100000 |  |  | Cd Min: | 0.25417 | at alpha= | -20 | deg
Mach: | 0.1 |  |  | Cl=0 at alpha= | -3.8865 | deg
|  |  |  | @ Cl=0.1, Cd= | 0.019194
|  |  |  | @ Cl=0.4, Cd= | 0.019633
|  |  |  | @ Cl=0.6, Cd= | 0.019738
alpha (deg) | Cl | Cd | Cm | Cl/Cd
-20 | -0.6892 | 0.25417 | 0.0391 | -2.7116
-19.5 | -0.6729 | 0.25116 | 0.0331 | -2.6792
-19 | -0.6609 | 0.25015 | 0.0271 | -2.642
-18.5 | -0.6364 | 0.23505 | 0.0263 | -2.7075
-18 | -0.6177 | 0.228 | 0.0236 | -2.7092
-17.5 | -0.5998 | 0.22172 | 0.02 | -2.7052
-17 | -0.5823 | 0.21567 | 0.016 | -2.7
-16.5 | -0.5687 | 0.21239 | 0.0104 | -2.6776
-16 | -0.5624 | 0.21143 | 0.0047 | -2.66
-15.5 | -0.5344 | 0.19641 | 0.0048 | -2.7208
-15 | -0.5163 | 0.18929 | 0.0028 | -2.7276
-14.5 | -0.5001 | 0.18289 | 0 | -2.7344
-14 | -0.4856 | 0.1769 | -0.0034 | -2.7451
-13.5 | -0.4805 | 0.17436 | -0.0089 | -2.7558
-13 | -0.4832 | 0.17278 | -0.0141 | -2.7966
-12.5 | -0.4441 | 0.15694 | -0.011 | -2.8297
-12 | -0.4304 | 0.15081 | -0.0132 | -2.8539
-11.5 | -0.4298 | 0.1479 | -0.0184 | -2.906
-11 | -0.4354 | 0.14502 | -0.0236 | -3.0023
-10.5 | -0.3966 | 0.13169 | -0.0195 | -3.0116
-10 | -0.3862 | 0.1259 | -0.0211 | -3.0675
-9.5 | -0.3975 | 0.12397 | -0.026 | -3.2064
-9 | -0.3793 | 0.11472 | -0.0246 | -3.3063
-8.5 | -0.3669 | 0.10891 | -0.0231 | -3.3688
-8 | -0.38 | 0.10601 | -0.0235 | -3.5846
-7.5 | -0.4132 | 0.10522 | -0.0255 | -3.927
-7 | -0.3816 | 0.09596 | -0.0174 | -3.9767
-6.5 | -0.3958 | 0.0926 | -0.0296 | -4.2743
-6 | -0.3816 | 0.0857 | -0.0174 | -4.4527
-5.5 | -0.3626 | 0.07832 | -0.0291 | -4.6297
-4.5 | -0.2496 | 0.05303 | -0.0614 | -4.7068
-4 | -0.0158 | 0.02255 | -0.1232 | -0.70067
-3.5 | 0.0538 | 0.02025 | -0.1264 | 2.6568
-3 | 0.1203 | 0.01873 | -0.1286 | 6.4229
-2.5 | 0.1809 | 0.01814 | -0.1296 | 9.9724
-2 | 0.2347 | 0.0183 | -0.1291 | 12.8251
-1.5 | 0.2861 | 0.01865 | -0.1281 | 15.3405
-1 | 0.3376 | 0.01903 | -0.1274 | 17.7404
-0.5 | 0.3882 | 0.01946 | -0.1268 | 19.9486
0 | 0.4359 | 0.02016 | -0.1267 | 21.622
0.5 | 0.5414 | 0.02011 | -0.1372 | 26.9219
1 | 0.6439 | 0.01946 | -0.1462 | 33.0884
1.5 | 0.7374 | 0.01842 | -0.1527 | 40.0326
2 | 0.8183 | 0.01696 | -0.1557 | 48.2488
2.5 | 0.8791 | 0.01534 | -0.1543 | 57.3077
3 | 0.9448 | 0.01467 | -0.1539 | 64.4035
3.5 | 1.0082 | 0.01443 | -0.1523 | 69.8683
4 | 1.0608 | 0.01557 | -0.1499 | 68.131
4.5 | 1.1078 | 0.0166 | -0.1469 | 66.7349
5 | 1.1494 | 0.01737 | -0.143 | 66.1716
5.5 | 1.1817 | 0.02026 | -0.1384 | 58.3268
6 | 1.2201 | 0.02329 | -0.1351 | 52.3873
6.5 | 1.2651 | 0.02597 | -0.1328 | 48.7139
7 | 1.3145 | 0.02897 | -0.1312 | 45.3745
7.5 | 1.3645 | 0.03222 | -0.1297 | 42.3495
8 | 1.4118 | 0.03578 | -0.1277 | 39.4578
8.5 | 1.4465 | 0.03851 | -0.1245 | 37.5617
9 | 1.4768 | 0.04159 | -0.1207 | 35.5085
9.5 | 1.4992 | 0.04786 | -0.1159 | 31.3247
10 | 1.5123 | 0.05283 | -0.11 | 28.6258
10.5 | 1.5036 | 0.06174 | -0.1028 | 24.3537
11 | 1.4681 | 0.06994 | -0.0939 | 20.9908
11.5 | 1.4208 | 0.07881 | -0.0874 | 18.0282
12 | 1.3704 | 0.09008 | -0.0869 | 15.2131
12.5 | 1.3206 | 0.10466 | -0.0929 | 12.618
13 | 1.1498 | 0.17282 | -0.1427 | 6.6532
13.5 | 1.1723 | 0.17478 | -0.1387 | 6.7073
14 | 1.1432 | 0.20179 | -0.1593 | 5.6653
14.5 | 1.1722 | 0.21057 | -0.1557 | 5.5668
15 | 1.1601 | 0.2194 | -0.1688 | 5.2876

## 13. Re 100k Mach 0.25 (1)
BIGFOIL.COM POLAR EXPORT
MID 97f
MID 97f |  |  |  | Cl Max: | 1.326 | at alpha= | 6 | deg
JavaFoil+Calcfoil stall+Eppler ext transition |  |  |  | L/D Max: | 57.931 | at alpha= | 3 | deg
Re: | 100000 |  |  | Cd Min: | 0.0155 | at alpha= | -0.5 | deg
Mach: | 0.25 |  |  | Cl=0 at alpha= | -5.5111 | deg
|  |  |  | @ Cl=0.1, Cd= | 0.044507
|  |  |  | @ Cl=0.4, Cd= | 0.016617
|  |  |  | @ Cl=0.6, Cd= | 0.015543
alpha (deg) | Cl | Cd | Cm | Cl/Cd
-15 | -0.054 | 0.25456 | -0.053 | -0.211
-14.5 | -0.051 | 0.22433 | -0.052 | -0.227
-14 | -0.048 | 0.20333 | -0.051 | -0.236
-13.5 | -0.108 | 0.18873 | -0.051 | -0.57
-13 | -0.153 | 0.24328 | -0.057 | -0.63
-12.5 | -0.187 | 0.17763 | -0.049 | -1.055
-12 | -0.215 | 0.15911 | -0.049 | -1.351
-11.5 | -0.237 | 0.14385 | -0.049 | -1.645
-11 | -0.252 | 0.13096 | -0.048 | -1.925
-10.5 | -0.261 | 0.11915 | -0.048 | -2.188
-10 | -0.262 | 0.10715 | -0.048 | -2.447
-9.5 | -0.256 | 0.10073 | -0.047 | -2.545
-9 | -0.243 | 0.09269 | -0.047 | -2.624
-8.5 | -0.223 | 0.08358 | -0.047 | -2.664
-8 | -0.196 | 0.07528 | -0.047 | -2.602
-7.5 | -0.164 | 0.06966 | -0.047 | -2.352
-7 | -0.127 | 0.06412 | -0.047 | -1.987
-6.5 | -0.087 | 0.05892 | -0.047 | -1.481
-6 | -0.044 | 0.0548 | -0.048 | -0.808
-5.5 | 0.001 | 0.05157 | -0.049 | 0.019
-5 | 0.048 | 0.04842 | -0.05 | 0.986
-4.5 | 0.096 | 0.04588 | -0.053 | 2.084
-4 | 0.18 | 0.01705 | -0.148 | 10.54
-3.5 | 0.24 | 0.01702 | -0.148 | 14.133
-3 | 0.301 | 0.0169 | -0.148 | 17.827
-2.5 | 0.363 | 0.01666 | -0.148 | 21.784
-2 | 0.423 | 0.01659 | -0.148 | 25.494
-1.5 | 0.483 | 0.01636 | -0.148 | 29.539
-1 | 0.543 | 0.01635 | -0.148 | 33.221
-0.5 | 0.603 | 0.0155 | -0.127 | 38.925
0 | 0.661 | 0.01658 | -0.147 | 39.889
0.5 | 0.721 | 0.0167 | -0.147 | 43.187
1 | 0.781 | 0.01686 | -0.147 | 46.307
1.5 | 0.841 | 0.01692 | -0.147 | 49.689
2 | 0.9 | 0.01717 | -0.147 | 52.401
2.5 | 0.958 | 0.01736 | -0.147 | 55.193
3 | 1.016 | 0.01753 | -0.147 | 57.931
3.5 | 1.073 | 0.01876 | -0.146 | 57.195
4 | 1.129 | 0.02076 | -0.146 | 54.389
4.5 | 1.185 | 0.02166 | -0.146 | 54.691
5 | 1.236 | 0.0223 | -0.146 | 55.447
5.5 | 1.284 | 0.0231 | -0.146 | 55.555
6 | 1.326 | 0.024 | -0.146 | 55.232
6.5 | 1.09 | 0.05325 | -0.05 | 20.471
7 | 1.112 | 0.05705 | -0.048 | 19.496
7.5 | 1.128 | 0.06165 | -0.046 | 18.293
8 | 1.133 | 0.06703 | -0.044 | 16.908
8.5 | 1.129 | 0.0736 | -0.043 | 15.344
9 | 1.115 | 0.08101 | -0.042 | 13.764
9.5 | 1.09 | 0.09044 | -0.04 | 12.05
10 | 1.054 | 0.10012 | -0.039 | 10.523
10.5 | 1.006 | 0.11321 | -0.038 | 8.889
11 | 0.945 | 0.12408 | -0.037 | 7.614

## 14. Re 100k Mach 0.25 (2)
BIGFOIL.COM POLAR EXPORT
MID 97f
MID 97f |  |  |  | Cl Max: | 1.487 | at alpha= | 9.5 | deg
XFOIL ncrit=9 |  |  |  | L/D Max: | 68.6565 | at alpha= | 3.5 | deg
Re: | 100000 |  |  | Cd Min: | 0.25982 | at alpha= | -20 | deg
Mach: | 0.25 |  |  | Cl=0 at alpha= | -3.738 | deg
|  |  |  | @ Cl=0.1, Cd= | 0.019888
|  |  |  | @ Cl=0.4, Cd= | 0.020141
|  |  |  | @ Cl=0.6, Cd= | 0.020134
alpha (deg) | Cl | Cd | Cm | Cl/Cd
-20 | -0.7005 | 0.25982 | 0.0391 | -2.6961
-19.5 | -0.6855 | 0.25813 | 0.0328 | -2.6556
-19 | -0.6647 | 0.24723 | 0.0297 | -2.6886
-18.5 | -0.6438 | 0.23766 | 0.0276 | -2.7089
-18 | -0.6246 | 0.23101 | 0.0241 | -2.7038
-17.5 | -0.6059 | 0.22461 | 0.0201 | -2.6976
-17 | -0.5884 | 0.21949 | 0.0152 | -2.6808
-16.5 | -0.5774 | 0.21799 | 0.0091 | -2.6487
-16 | -0.558 | 0.20815 | 0.0062 | -2.6808
-15.5 | -0.5352 | 0.19798 | 0.0053 | -2.7033
-15 | -0.5173 | 0.19131 | 0.0025 | -2.704
-14.5 | -0.5007 | 0.1849 | -0.0007 | -2.708
-14 | -0.4882 | 0.18028 | -0.0053 | -2.708
-13.5 | -0.4866 | 0.17901 | -0.0108 | -2.7183
-13 | -0.4582 | 0.16549 | -0.0103 | -2.7687
-12.5 | -0.4405 | 0.15855 | -0.0116 | -2.7783
-12 | -0.4293 | 0.15313 | -0.0149 | -2.8035
-11.5 | -0.4359 | 0.15237 | -0.0207 | -2.8608
-11 | -0.4059 | 0.13965 | -0.0192 | -2.9066
-10.5 | -0.3908 | 0.13318 | -0.02 | -2.9344
-10 | -0.3858 | 0.12845 | -0.0228 | -3.0035
-9.5 | -0.4023 | 0.12769 | -0.0278 | -3.1506
-9 | -0.3672 | 0.11564 | -0.0237 | -3.1754
-8.5 | -0.3621 | 0.11062 | -0.0235 | -3.2734
-8 | -0.3886 | 0.10987 | -0.0248 | -3.5369
-7.5 | -0.3629 | 0.10088 | -0.0212 | -3.5973
-7 | -0.3815 | 0.09842 | -0.0186 | -3.8762
-6.5 | -0.3901 | 0.09339 | -0.019 | -4.1771
-6 | -0.3773 | 0.08763 | -0.0157 | -4.3056
-5.5 | -0.3679 | 0.08116 | -0.0242 | -4.533
-5 | -0.3462 | 0.07502 | -0.0246 | -4.6148
-4.5 | -0.2505 | 0.05676 | -0.0645 | -4.4133
-4 | -0.0426 | 0.02498 | -0.1215 | -1.7054
-3.5 | 0.0387 | 0.02153 | -0.1272 | 1.7975
-3 | 0.1115 | 0.01958 | -0.1304 | 5.6946
-2.5 | 0.1767 | 0.01866 | -0.1319 | 9.4695
-2 | 0.2346 | 0.01863 | -0.1319 | 12.5926
-1.5 | 0.2879 | 0.019 | -0.1309 | 15.1526
-1 | 0.3401 | 0.01947 | -0.1299 | 17.4679
-0.5 | 0.3909 | 0.02006 | -0.1294 | 19.4865
0 | 0.4641 | 0.02071 | -0.134 | 22.4095
0.5 | 0.5776 | 0.02031 | -0.1449 | 28.4392
1 | 0.6769 | 0.01953 | -0.1525 | 34.6595
1.5 | 0.769 | 0.01835 | -0.1579 | 41.9074
2 | 0.8451 | 0.01701 | -0.1593 | 49.6825
2.5 | 0.9027 | 0.01533 | -0.1565 | 58.8845
3 | 0.9725 | 0.01471 | -0.1561 | 66.1115
3.5 | 1.0374 | 0.01511 | -0.1545 | 68.6565
4 | 1.0893 | 0.01631 | -0.1516 | 66.7872
4.5 | 1.1355 | 0.01723 | -0.1478 | 65.9025
5 | 1.1717 | 0.01905 | -0.1426 | 61.5066
5.5 | 1.2078 | 0.0222 | -0.1384 | 54.4054
6 | 1.2521 | 0.02513 | -0.1353 | 49.8249
6.5 | 1.3017 | 0.02818 | -0.1331 | 46.1923
7 | 1.3545 | 0.03163 | -0.1311 | 42.8233
7.5 | 1.4045 | 0.03569 | -0.1289 | 39.3528
8 | 1.4436 | 0.03944 | -0.1253 | 36.6024
8.5 | 1.4719 | 0.04314 | -0.1208 | 34.1191
9 | 1.4845 | 0.04894 | -0.1141 | 30.3331
9.5 | 1.487 | 0.05615 | -0.1074 | 26.4826
10 | 1.4559 | 0.06414 | -0.0983 | 22.6988
10.5 | 1.4116 | 0.07238 | -0.091 | 19.5026
11 | 1.358 | 0.08384 | -0.0898 | 16.1975
11.5 | 1.3031 | 0.0994 | -0.0967 | 13.1097
12 | 1.257 | 0.11756 | -0.1076 | 10.6924
13 | 1.1537 | 0.17924 | -0.1492 | 6.4366
13.5 | 1.1568 | 0.19643 | -0.1575 | 5.8891
14 | 1.16 | 0.20747 | -0.164 | 5.5912
14.5 | 1.1902 | 0.21711 | -0.1606 | 5.482

## 15. Re 100k Mach 0.50 (1)
BIGFOIL.COM POLAR EXPORT
MID 97f
MID 97f |  |  |  | Cl Max: | 1.353 | at alpha= | 5 | deg
JavaFoil+Calcfoil stall+Eppler ext transition |  |  |  | L/D Max: | 59.583 | at alpha= | 2.5 | deg
Re: | 100000 |  |  | Cd Min: | 0.01576 | at alpha= | -2 | deg
Mach: | 0.5 |  |  | Cl=0 at alpha= | -5.5122 | deg
|  |  |  | @ Cl=0.1, Cd= | 0.046893
|  |  |  | @ Cl=0.4, Cd= | 0.016484
|  |  |  | @ Cl=0.6, Cd= | 0.016594
alpha (deg) | Cl | Cd | Cm | Cl/Cd
-20 | -0.783 | 0.35672 | -0.092 | -2.195
-19.5 | -0.756 | 0.36076 | -0.092 | -2.097
-19 | -0.73 | 0.35628 | -0.092 | -2.049
-18.5 | -0.704 | 0.34812 | -0.092 | -2.022
-18 | -0.676 | 0.32186 | -0.089 | -2.1
-17.5 | -0.649 | 0.31747 | -0.089 | -2.046
-17 | -0.623 | 0.30913 | -0.09 | -2.015
-16.5 | -0.595 | 0.30238 | -0.087 | -1.968
-16 | -0.569 | 0.29733 | -0.087 | -1.912
-15.5 | -0.542 | 0.28965 | -0.087 | -1.871
-15 | -0.514 | 0.27404 | -0.084 | -1.877
-14.5 | -0.488 | 0.26925 | -0.084 | -1.811
-14 | -0.461 | 0.26189 | -0.084 | -1.759
-13.5 | -0.433 | 0.24342 | -0.081 | -1.78
-13 | -0.406 | 0.25564 | -0.081 | -1.59
-12.5 | -0.379 | 0.23385 | -0.079 | -1.621
-12 | -0.352 | 0.22872 | -0.079 | -1.539
-11.5 | -0.325 | 0.22456 | -0.079 | -1.448
-11 | -0.298 | 0.21402 | -0.076 | -1.391
-10.5 | -0.271 | 0.21003 | -0.076 | -1.289
-10 | -0.244 | 0.19491 | -0.074 | -1.249
-9.5 | -0.216 | 0.18932 | -0.071 | -1.143
-9 | -0.189 | 0.12831 | -0.069 | -1.474
-8.5 | -0.162 | 0.10955 | -0.066 | -1.479
-8 | -0.135 | 0.09284 | -0.055 | -1.453
-7.5 | -0.108 | 0.08575 | -0.053 | -1.257
-7 | -0.081 | 0.07845 | -0.05 | -1.028
-6.5 | -0.054 | 0.0765 | -0.048 | -0.7
-6 | -0.04 | 0.07127 | -0.053 | -0.56
-5.5 | 0.001 | 0.05883 | -0.053 | 0.017
-5 | 0.051 | 0.05016 | -0.046 | 1.023
-4.5 | 0.105 | 0.04656 | -0.048 | 2.252
-4 | 0.16 | 0.04508 | -0.059 | 3.539
-3.5 | 0.236 | 0.02843 | -0.139 | 8.31
-3 | 0.306 | 0.02611 | -0.126 | 11.703
-2.5 | 0.406 | 0.01587 | -0.143 | 25.556
-2 | 0.473 | 0.01576 | -0.143 | 30.015
-1.5 | 0.54 | 0.01586 | -0.142 | 34.057
-1 | 0.607 | 0.01668 | -0.165 | 36.408
-0.5 | 0.675 | 0.01677 | -0.165 | 40.236
0 | 0.738 | 0.01683 | -0.165 | 43.867
0.5 | 0.805 | 0.01697 | -0.165 | 47.448
1 | 0.872 | 0.01717 | -0.165 | 50.79
1.5 | 0.938 | 0.01731 | -0.164 | 54.211
2 | 1.004 | 0.01755 | -0.164 | 57.22
2.5 | 1.068 | 0.01793 | -0.164 | 59.583
3 | 1.132 | 0.01938 | -0.164 | 58.402
3.5 | 1.194 | 0.02173 | -0.164 | 54.921
4 | 1.254 | 0.02269 | -0.164 | 55.265
4.5 | 1.312 | 0.02386 | -0.163 | 54.974
5 | 1.353 | 0.02803 | -0.162 | 48.259
5.5 | 1.116 | 0.04984 | -0.057 | 22.394
6 | 1.122 | 0.05539 | -0.052 | 20.254
6.5 | 1.084 | 0.0643 | -0.048 | 16.853
7 | 0.804 | 0.08319 | -0.047 | 9.67
7.5 | 0.696 | 0.11949 | -0.051 | 5.826
8 | 0.723 | 0.09511 | -0.056 | 7.597
8.5 | 0.749 | 0.1115 | -0.059 | 6.716
9 | 0.776 | 0.20085 | -0.069 | 3.865
9.5 | 0.803 | 0.21208 | -0.074 | 3.788
10 | 0.83 | 0.23326 | -0.076 | 3.559

## 16. Re 100k Mach 0.50 (2)
BIGFOIL.COM POLAR EXPORT
MID 97f
MID 97f |  |  |  | Cl Max: | 1.4848 | at alpha= | 20 | deg
XFOIL ncrit=9 |  |  |  | L/D Max: | 64.8577 | at alpha= | 3 | deg
Re: | 100000 |  |  | Cd Min: | 0.35726 | at alpha= | 20 | deg
Mach: | 0.5 |  |  | Cl=0 at alpha= | -3.0577 | deg
|  |  |  | @ Cl=0.1, Cd= | 0.02362
|  |  |  | @ Cl=0.4, Cd= | 0.021947
|  |  |  | @ Cl=0.6, Cd= | 0.021713
alpha (deg) | Cl | Cd | Cm | Cl/Cd
-20 | -0.756 | 0.27934 | 0.0453 | -2.7064
-19.5 | -0.7327 | 0.2707 | 0.0408 | -2.7067
-19 | -0.7095 | 0.26273 | 0.0359 | -2.7005
-18.5 | -0.6864 | 0.25507 | 0.0309 | -2.691
-18 | -0.6645 | 0.2498 | 0.0247 | -2.6601
-17.5 | -0.6481 | 0.24845 | 0.0177 | -2.6086
-17 | -0.6204 | 0.23331 | 0.0155 | -2.6591
-16.5 | -0.5968 | 0.22403 | 0.0125 | -2.6639
-16 | -0.5746 | 0.21641 | 0.0087 | -2.6551
-15.5 | -0.5532 | 0.20916 | 0.0046 | -2.6449
-15 | -0.5349 | 0.20412 | -0.0008 | -2.6205
-14.5 | -0.5248 | 0.20256 | -0.0067 | -2.5908
-14 | -0.4947 | 0.18778 | -0.0073 | -2.6345
-13.5 | -0.4733 | 0.17984 | -0.0094 | -2.6318
-13 | -0.4554 | 0.17332 | -0.0126 | -2.6275
-12.5 | -0.4512 | 0.17202 | -0.0183 | -2.623
-12 | -0.4252 | 0.16 | -0.0186 | -2.6575
-11.5 | -0.4063 | 0.15252 | -0.0196 | -2.6639
-11 | -0.3935 | 0.14657 | -0.0218 | -2.6847
-10.5 | -0.3989 | 0.14549 | -0.0261 | -2.7418
-10 | -0.3726 | 0.13402 | -0.0247 | -2.7802
-9.5 | -0.3596 | 0.12771 | -0.0244 | -2.8158
-9 | -0.3633 | 0.12471 | -0.0262 | -2.9132
-8.5 | -0.3508 | 0.11704 | -0.025 | -2.9973
-8 | -0.3442 | 0.11191 | -0.0238 | -3.0757
-7.5 | -0.3751 | 0.11256 | -0.0246 | -3.3324
-7 | -0.3403 | 0.10145 | -0.0209 | -3.3544
-6.5 | -0.3553 | 0.09878 | -0.0189 | -3.5969
-6 | -0.3698 | 0.09483 | -0.0176 | -3.8996
-5.5 | -0.3543 | 0.08799 | -0.0137 | -4.0266
-5 | -0.3533 | 0.08339 | -0.0221 | -4.2367
-4 | -0.2851 | 0.06203 | -0.0428 | -4.5962
-3.5 | -0.2137 | 0.05027 | -0.061 | -4.251
-3 | 0.0279 | 0.02636 | -0.1274 | 1.0584
-2.5 | 0.1384 | 0.02216 | -0.1383 | 6.2455
-2 | 0.2207 | 0.02084 | -0.1419 | 10.5902
-1.5 | 0.2861 | 0.02094 | -0.1421 | 13.6628
-1 | 0.3614 | 0.02182 | -0.145 | 16.5628
-0.5 | 0.4797 | 0.02221 | -0.155 | 21.5984
0 | 0.5933 | 0.02176 | -0.1632 | 27.2656
0.5 | 0.6968 | 0.02103 | -0.1693 | 33.1336
1 | 0.7862 | 0.02011 | -0.1721 | 39.095
1.5 | 0.8734 | 0.01889 | -0.1734 | 46.2361
2 | 0.9497 | 0.01786 | -0.1722 | 53.1747
2.5 | 1.0352 | 0.01655 | -0.1705 | 62.5498
3 | 1.0935 | 0.01686 | -0.1654 | 64.8577
3.5 | 1.1526 | 0.01809 | -0.1613 | 63.7148
4 | 1.1969 | 0.01935 | -0.1545 | 61.8553
4.5 | 1.2356 | 0.0226 | -0.1482 | 54.6726
5 | 1.2823 | 0.02593 | -0.1431 | 49.4524
5.5 | 1.3399 | 0.02968 | -0.1393 | 45.1449
6 | 1.394 | 0.03398 | -0.135 | 41.0241
6.5 | 1.4398 | 0.03953 | -0.1301 | 36.423
7 | 1.4617 | 0.04567 | -0.1231 | 32.0057
7.5 | 1.446 | 0.05374 | -0.1145 | 26.9073
8 | 1.4033 | 0.062 | -0.1061 | 22.6339
8.5 | 1.3545 | 0.07237 | -0.1033 | 18.7163
9 | 1.2842 | 0.08943 | -0.1116 | 14.3598
9.5 | 1.2267 | 0.11075 | -0.1262 | 11.0763
10 | 1.1954 | 0.12909 | -0.1374 | 9.2602
10.5 | 1.1793 | 0.14431 | -0.1462 | 8.172
11 | 1.1737 | 0.15833 | -0.1537 | 7.413
11.5 | 1.1815 | 0.16858 | -0.1575 | 7.0085
12 | 1.1817 | 0.1819 | -0.166 | 6.4964
12.5 | 1.1888 | 0.19416 | -0.1731 | 6.1228
13 | 1.1979 | 0.20987 | -0.1827 | 5.7078
13.5 | 1.2206 | 0.2208 | -0.1851 | 5.5281
14 | 1.2323 | 0.22976 | -0.1922 | 5.3634
14.5 | 1.2561 | 0.24222 | -0.1954 | 5.1858
15 | 1.268 | 0.24997 | -0.2037 | 5.0726
15.5 | 1.2901 | 0.26152 | -0.208 | 4.9331
16 | 1.3055 | 0.26986 | -0.2166 | 4.8377
16.5 | 1.338 | 0.2846 | -0.2161 | 4.7013
17 | 1.3482 | 0.29046 | -0.2278 | 4.6416
17.5 | 1.3698 | 0.29968 | -0.2338 | 4.5709
18 | 1.4026 | 0.31856 | -0.2329 | 4.4029
18.5 | 1.4138 | 0.32089 | -0.2457 | 4.4059
19 | 1.4348 | 0.32981 | -0.2535 | 4.3504
19.5 | 1.4583 | 0.34013 | -0.2583 | 4.2875
20 | 1.4848 | 0.35726 | -0.2603 | 4.1561

## 17. Re 250k Mach 0.00 (1)
BIGFOIL.COM POLAR EXPORT
MID 97f
MID 97f |  |  |  | Cl Max: | 1.366 | at alpha= | 7 | deg
JavaFoil+Calcfoil stall+Eppler ext transition |  |  |  | L/D Max: | 68.326 | at alpha= | 4 | deg
Re: | 250000 |  |  | Cd Min: | 0.01383 | at alpha= | -0.5 | deg
Mach: | 0 |  |  | Cl=0 at alpha= | -5.5114 | deg
|  |  |  | @ Cl=0.1, Cd= | 0.015067
|  |  |  | @ Cl=0.4, Cd= | 0.014194
|  |  |  | @ Cl=0.6, Cd= | 0.013892
alpha (deg) | Cl | Cd | Cm | Cl/Cd
-17.5 | -0.277 | 0.20566 | -0.052 | -1.347
-17 | -0.288 | 0.19411 | -0.051 | -1.482
-16.5 | -0.298 | 0.18546 | -0.05 | -1.609
-16 | -0.309 | 0.1738 | -0.05 | -1.776
-15.5 | -0.318 | 0.16174 | -0.049 | -1.969
-15 | -0.328 | 0.15472 | -0.049 | -2.118
-14.5 | -0.336 | 0.15299 | -0.049 | -2.195
-14 | -0.343 | 0.14217 | -0.049 | -2.411
-13.5 | -0.348 | 0.13163 | -0.048 | -2.643
-13 | -0.351 | 0.1243 | -0.048 | -2.825
-12.5 | -0.352 | 0.11488 | -0.048 | -3.064
-12 | -0.35 | 0.10849 | -0.048 | -3.227
-11.5 | -0.345 | 0.10053 | -0.047 | -3.431
-11 | -0.336 | 0.09363 | -0.046 | -3.591
-10.5 | -0.324 | 0.0884 | -0.047 | -3.664
-10 | -0.308 | 0.08212 | -0.047 | -3.745
-9.5 | -0.287 | 0.07657 | -0.046 | -3.748
-9 | -0.262 | 0.07297 | -0.046 | -3.597
-8.5 | -0.234 | 0.06825 | -0.046 | -3.423
-8 | -0.201 | 0.06398 | -0.046 | -3.144
-7.5 | -0.165 | 0.05951 | -0.045 | -2.781
-7 | -0.127 | 0.05615 | -0.047 | -2.263
-6.5 | -0.086 | 0.05258 | -0.047 | -1.64
-6 | -0.043 | 0.04978 | -0.048 | -0.873
-5.5 | 0.001 | 0.04727 | -0.049 | 0.02
-5 | 0.058 | 0.01519 | -0.143 | 3.819
-4.5 | 0.116 | 0.01502 | -0.143 | 7.718
-4 | 0.174 | 0.0149 | -0.143 | 11.703
-3.5 | 0.233 | 0.01474 | -0.143 | 15.812
-3 | 0.292 | 0.01451 | -0.143 | 20.111
-2.5 | 0.351 | 0.01426 | -0.143 | 24.629
-2 | 0.41 | 0.01418 | -0.143 | 28.887
-1.5 | 0.468 | 0.0139 | -0.143 | 33.646
-1 | 0.526 | 0.01387 | -0.143 | 37.916
-0.5 | 0.584 | 0.01383 | -0.143 | 42.248
0 | 0.641 | 0.01405 | -0.143 | 45.591
0.5 | 0.698 | 0.01409 | -0.143 | 49.573
1 | 0.756 | 0.01412 | -0.142 | 53.581
1.5 | 0.814 | 0.01425 | -0.142 | 57.121
2 | 0.871 | 0.01433 | -0.142 | 60.804
2.5 | 0.928 | 0.01442 | -0.142 | 64.352
3 | 0.984 | 0.01451 | -0.142 | 67.84
3.5 | 1.04 | 0.01525 | -0.142 | 68.192
4 | 1.095 | 0.01602 | -0.142 | 68.326
4.5 | 1.149 | 0.01836 | -0.142 | 62.584
5 | 1.2 | 0.01887 | -0.141 | 63.62
5.5 | 1.248 | 0.01974 | -0.141 | 63.242
6 | 1.292 | 0.02019 | -0.141 | 63.999
6.5 | 1.331 | 0.02085 | -0.141 | 63.858
7 | 1.366 | 0.02107 | -0.141 | 64.814
7.5 | 1.117 | 0.05496 | -0.05 | 20.331
8 | 1.134 | 0.05865 | -0.047 | 19.333
8.5 | 1.145 | 0.06265 | -0.045 | 18.275
9 | 1.15 | 0.06752 | -0.044 | 17.037
9.5 | 1.15 | 0.07208 | -0.043 | 15.948
10 | 1.143 | 0.07765 | -0.043 | 14.719
10.5 | 1.131 | 0.08351 | -0.041 | 13.539
11 | 1.11 | 0.0899 | -0.04 | 12.352
11.5 | 1.084 | 0.09764 | -0.04 | 11.102
12 | 1.053 | 0.10413 | -0.038 | 10.11

## 18. Re 250k Mach 0.00 (2)
BIGFOIL.COM POLAR EXPORT
MID 97f
MID 97f |  |  |  | Cl Max: | 1.5931 | at alpha= | 11 | deg
XFOIL ncrit=9 |  |  |  | L/D Max: | 92.7297 | at alpha= | 4 | deg
Re: | 250000 |  |  | Cd Min: | 0.29299 | at alpha= | 20 | deg
Mach: | 0 |  |  | Cl=0 at alpha= | -4.2122 | deg
|  |  |  | @ Cl=0.1, Cd= | 0.013938
|  |  |  | @ Cl=0.4, Cd= | 0.012381
|  |  |  | @ Cl=0.6, Cd= | 0.011164
alpha (deg) | Cl | Cd | Cm | Cl/Cd
-20 | -0.6894 | 0.25259 | 0.0398 | -2.7293
-19 | -0.6543 | 0.23862 | 0.032 | -2.742
-18.5 | -0.6366 | 0.23224 | 0.0288 | -2.7411
-18 | -0.6188 | 0.22599 | 0.0251 | -2.7382
-17.5 | -0.6011 | 0.21956 | 0.0214 | -2.7377
-17 | -0.5834 | 0.21293 | 0.0176 | -2.7399
-16.5 | -0.5665 | 0.20665 | 0.0126 | -2.7414
-16 | -0.5546 | 0.20155 | 0.007 | -2.7517
-15.5 | -0.5353 | 0.19224 | 0.0059 | -2.7845
-15 | -0.5181 | 0.18579 | 0.0037 | -2.7886
-14.5 | -0.5019 | 0.17944 | 0.0008 | -2.797
-14 | -0.4869 | 0.17286 | -0.0029 | -2.8167
-13.5 | -0.4787 | 0.16758 | -0.0086 | -2.8565
-13 | -0.4706 | 0.16167 | -0.0129 | -2.9109
-12.5 | -0.4483 | 0.15173 | -0.0119 | -2.9546
-12 | -0.4329 | 0.14546 | -0.0135 | -2.9761
-11.5 | -0.4195 | 0.13912 | -0.0157 | -3.0154
-11 | -0.4076 | 0.13256 | -0.0184 | -3.0748
-10.5 | -0.323 | 0.11691 | -0.0282 | -2.7628
-10 | -0.3087 | 0.1113 | -0.025 | -2.7736
-9.5 | -0.3068 | 0.10638 | -0.0234 | -2.884
-9 | -0.3116 | 0.10105 | -0.0228 | -3.0836
-8.5 | -0.3321 | 0.0963 | -0.0241 | -3.4486
-8 | -0.3431 | 0.09089 | -0.0231 | -3.7749
-7.5 | -0.3446 | 0.08277 | -0.0198 | -4.1633
-7 | -0.43 | 0.08816 | -0.0214 | -4.8775
-6.5 | -0.4216 | 0.08332 | -0.0178 | -5.06
-6 | -0.3044 | 0.03314 | -0.0957 | -9.1853
-5.5 | -0.3458 | 0.05261 | -0.0551 | -6.5729
-5 | -0.1048 | 0.01747 | -0.1249 | -5.9989
-4.5 | -0.0369 | 0.01581 | -0.1278 | -2.334
-4 | 0.0272 | 0.01477 | -0.13 | 1.8416
-3.5 | 0.0903 | 0.01404 | -0.1316 | 6.4316
-3 | 0.1607 | 0.0133 | -0.1349 | 12.0827
-2.5 | 0.2417 | 0.01279 | -0.1404 | 18.8976
-2 | 0.3178 | 0.01254 | -0.1446 | 25.3429
-1.5 | 0.3954 | 0.0124 | -0.1488 | 31.8871
-1 | 0.4806 | 0.01204 | -0.1544 | 39.9169
-0.5 | 0.5702 | 0.01141 | -0.1605 | 49.9737
0 | 0.6381 | 0.01085 | -0.1618 | 58.8111
0.5 | 0.6973 | 0.01029 | -0.161 | 67.7648
1 | 0.7521 | 0.00986 | -0.1592 | 76.2779
1.5 | 0.8035 | 0.00981 | -0.1565 | 81.9062
2 | 0.8545 | 0.01055 | -0.1548 | 80.9953
2.5 | 0.9079 | 0.01101 | -0.154 | 82.4614
3 | 0.9611 | 0.01133 | -0.1531 | 84.8279
3.5 | 1.0133 | 0.01145 | -0.1519 | 88.4978
4 | 1.0599 | 0.01143 | -0.1495 | 92.7297
4.5 | 1.1067 | 0.01252 | -0.1476 | 88.3946
5 | 1.1526 | 0.01412 | -0.146 | 81.6289
5.5 | 1.1972 | 0.01599 | -0.1442 | 74.8718
6 | 1.2429 | 0.01761 | -0.1423 | 70.5792
6.5 | 1.2875 | 0.01927 | -0.1402 | 66.8137
7 | 1.3329 | 0.0207 | -0.1382 | 64.3913
7.5 | 1.3778 | 0.02206 | -0.1363 | 62.4569
8 | 1.4209 | 0.02354 | -0.1341 | 60.3611
8.5 | 1.4635 | 0.02479 | -0.132 | 59.0359
9 | 1.5069 | 0.02568 | -0.13 | 58.6799
9.5 | 1.5397 | 0.02806 | -0.1261 | 54.8717
10 | 1.5633 | 0.03118 | -0.121 | 50.1379
10.5 | 1.5839 | 0.03427 | -0.1155 | 46.2183
11 | 1.5931 | 0.03767 | -0.1087 | 42.2909
11.5 | 1.5879 | 0.04328 | -0.101 | 36.689
12 | 1.5876 | 0.0478 | -0.0949 | 33.2134
12.5 | 1.5789 | 0.05352 | -0.0897 | 29.5011
13 | 1.5598 | 0.06108 | -0.086 | 25.537
13.5 | 1.5318 | 0.07087 | -0.0854 | 21.6142
14 | 1.4961 | 0.0837 | -0.0892 | 17.8746
14.5 | 1.4521 | 0.09969 | -0.0968 | 14.5662
15 | 1.4013 | 0.1197 | -0.1089 | 11.7068
15.5 | 1.3429 | 0.14547 | -0.1262 | 9.2315
16.5 | 1.2008 | 0.23819 | -0.1812 | 5.0414
17 | 1.2143 | 0.24634 | -0.1861 | 4.9294
17.5 | 1.2304 | 0.25307 | -0.189 | 4.8619
18 | 1.2475 | 0.26198 | -0.1889 | 4.7618
18.5 | 1.2602 | 0.27135 | -0.1961 | 4.6442
19 | 1.2701 | 0.28029 | -0.2078 | 4.5314
19.5 | 1.2857 | 0.2876 | -0.2128 | 4.4704
20 | 1.3028 | 0.29299 | -0.2144 | 4.4466

## 19. Re 250k Mach 0.10 (1)
BIGFOIL.COM POLAR EXPORT
MID 97f
MID 97f |  |  |  | Cl Max: | 1.37 | at alpha= | 7 | deg
JavaFoil+Calcfoil stall+Eppler ext transition |  |  |  | L/D Max: | 68.371 | at alpha= | 4 | deg
Re: | 250000 |  |  | Cd Min: | 0.01383 | at alpha= | -0.5 | deg
Mach: | 0.1 |  |  | Cl=0 at alpha= | -5.5111 | deg
|  |  |  | @ Cl=0.1, Cd= | 0.021966
|  |  |  | @ Cl=0.4, Cd= | 0.014196
|  |  |  | @ Cl=0.6, Cd= | 0.013883
alpha (deg) | Cl | Cd | Cm | Cl/Cd
-17 | -0.25 | 0.20346 | -0.052 | -1.23
-16.5 | -0.263 | 0.18742 | -0.051 | -1.402
-16 | -0.275 | 0.17699 | -0.051 | -1.554
-15.5 | -0.287 | 0.1675 | -0.05 | -1.714
-15 | -0.299 | 0.15656 | -0.05 | -1.907
-14.5 | -0.309 | 0.14769 | -0.049 | -2.094
-14 | -0.319 | 0.13776 | -0.049 | -2.313
-13.5 | -0.327 | 0.13537 | -0.049 | -2.413
-13 | -0.333 | 0.12739 | -0.049 | -2.611
-12.5 | -0.336 | 0.11755 | -0.049 | -2.859
-12 | -0.337 | 0.11097 | -0.049 | -3.035
-11.5 | -0.334 | 0.10271 | -0.048 | -3.253
-11 | -0.328 | 0.09541 | -0.047 | -3.436
-10.5 | -0.317 | 0.08892 | -0.046 | -3.571
-10 | -0.303 | 0.08383 | -0.047 | -3.614
-9.5 | -0.284 | 0.07799 | -0.047 | -3.641
-9 | -0.261 | 0.07345 | -0.046 | -3.548
-8.5 | -0.233 | 0.06903 | -0.046 | -3.369
-8 | -0.201 | 0.06387 | -0.046 | -3.143
-7.5 | -0.165 | 0.0602 | -0.046 | -2.749
-7 | -0.127 | 0.0561 | -0.046 | -2.268
-6.5 | -0.086 | 0.0529 | -0.047 | -1.634
-6 | -0.044 | 0.04979 | -0.048 | -0.875
-5.5 | 0.001 | 0.0473 | -0.049 | 0.02
-5 | 0.047 | 0.04494 | -0.052 | 1.039
-4.5 | 0.116 | 0.01503 | -0.144 | 7.748
-4 | 0.175 | 0.01491 | -0.144 | 11.75
-3.5 | 0.234 | 0.01474 | -0.144 | 15.884
-3 | 0.293 | 0.01452 | -0.144 | 20.205
-2.5 | 0.353 | 0.01426 | -0.144 | 24.753
-2 | 0.412 | 0.01418 | -0.144 | 29.025
-1.5 | 0.47 | 0.01391 | -0.144 | 33.799
-1 | 0.529 | 0.01388 | -0.144 | 38.095
-0.5 | 0.587 | 0.01383 | -0.144 | 42.449
0 | 0.644 | 0.01406 | -0.143 | 45.793
0.5 | 0.702 | 0.0141 | -0.143 | 49.796
1 | 0.76 | 0.01412 | -0.143 | 53.813
1.5 | 0.818 | 0.01426 | -0.143 | 57.364
2 | 0.876 | 0.01434 | -0.143 | 61.053
2.5 | 0.933 | 0.01444 | -0.143 | 64.609
3 | 0.989 | 0.01452 | -0.143 | 68.095
3.5 | 1.045 | 0.01529 | -0.143 | 68.323
4 | 1.1 | 0.01609 | -0.142 | 68.371
4.5 | 1.155 | 0.01842 | -0.142 | 62.682
5 | 1.206 | 0.01893 | -0.142 | 63.705
5.5 | 1.254 | 0.01981 | -0.142 | 63.282
6 | 1.297 | 0.02027 | -0.142 | 63.997
6.5 | 1.336 | 0.02096 | -0.142 | 63.748
7 | 1.37 | 0.0212 | -0.141 | 64.62
7.5 | 1.12 | 0.0552 | -0.05 | 20.284
8 | 1.135 | 0.05887 | -0.046 | 19.279
8.5 | 1.144 | 0.06316 | -0.046 | 18.118
9 | 1.147 | 0.06773 | -0.044 | 16.938
9.5 | 1.144 | 0.07314 | -0.043 | 15.64
10 | 1.134 | 0.07814 | -0.042 | 14.514
10.5 | 1.118 | 0.0854 | -0.041 | 13.093
11 | 1.094 | 0.09237 | -0.04 | 11.84
11.5 | 1.062 | 0.09908 | -0.039 | 10.722
12 | 1.026 | 0.10702 | -0.039 | 9.589

## 20. Re 250k Mach 0.10 (2)
BIGFOIL.COM POLAR EXPORT
MID 97f
MID 97f |  |  |  | Cl Max: | 1.5884 | at alpha= | 11 | deg
XFOIL ncrit=9 |  |  |  | L/D Max: | 92.6609 | at alpha= | 4 | deg
Re: | 250000 |  |  | Cd Min: | 0.25338 | at alpha= | -20 | deg
Mach: | 0.1 |  |  | Cl=0 at alpha= | -4.1947 | deg
|  |  |  | @ Cl=0.1, Cd= | 0.014049
|  |  |  | @ Cl=0.4, Cd= | 0.012403
|  |  |  | @ Cl=0.6, Cd= | 0.011183
alpha (deg) | Cl | Cd | Cm | Cl/Cd
-20 | -0.6913 | 0.25338 | 0.0399 | -2.7283
-19 | -0.6558 | 0.23919 | 0.0322 | -2.7418
-18.5 | -0.6379 | 0.23283 | 0.0289 | -2.7398
-18 | -0.6199 | 0.22652 | 0.0252 | -2.7366
-17.5 | -0.602 | 0.22005 | 0.0214 | -2.7357
-17 | -0.5841 | 0.21338 | 0.0175 | -2.7374
-16.5 | -0.5673 | 0.2072 | 0.0124 | -2.7379
-16 | -0.5554 | 0.20211 | 0.0068 | -2.748
-15.5 | -0.5352 | 0.19262 | 0.006 | -2.7785
-15 | -0.518 | 0.18619 | 0.0036 | -2.7821
-14.5 | -0.5017 | 0.17979 | 0.0007 | -2.7905
-14 | -0.4868 | 0.17326 | -0.0033 | -2.8097
-13.5 | -0.4789 | 0.16807 | -0.0089 | -2.8494
-13 | -0.4703 | 0.1621 | -0.0131 | -2.9013
-12.5 | -0.4471 | 0.15208 | -0.0119 | -2.9399
-12 | -0.4318 | 0.1458 | -0.0136 | -2.9616
-11.5 | -0.4184 | 0.13942 | -0.0159 | -3.001
-11 | -0.4066 | 0.13285 | -0.0187 | -3.0606
-10.5 | -0.4047 | 0.12745 | -0.0245 | -3.1754
-10 | -0.3988 | 0.12123 | -0.0277 | -3.2896
-9.5 | -0.3843 | 0.11285 | -0.0255 | -3.4054
-9 | -0.3755 | 0.1079 | -0.0245 | -3.4801
-8.5 | -0.3753 | 0.10332 | -0.0235 | -3.6324
-8 | -0.397 | 0.09989 | -0.0228 | -3.9744
-7.5 | -0.4207 | 0.09675 | -0.0197 | -4.3483
-7 | -0.4288 | 0.08879 | -0.0201 | -4.8294
-6.5 | -0.4204 | 0.08403 | -0.017 | -5.003
-6 | -0.4078 | 0.07862 | -0.0182 | -5.187
-5.5 | -0.3821 | 0.07043 | -0.0269 | -5.4252
-5 | -0.1095 | 0.01779 | -0.1249 | -6.1551
-4.5 | -0.0395 | 0.01592 | -0.1282 | -2.4812
-4 | 0.0252 | 0.01487 | -0.1304 | 1.6947
-3.5 | 0.0881 | 0.01418 | -0.1319 | 6.213
-3 | 0.1623 | 0.01336 | -0.1359 | 12.1482
-2.5 | 0.2435 | 0.01283 | -0.1412 | 18.979
-2 | 0.3212 | 0.01256 | -0.1457 | 25.5732
-1.5 | 0.3984 | 0.01241 | -0.1498 | 32.1031
-1 | 0.4826 | 0.01205 | -0.155 | 40.0498
-0.5 | 0.5721 | 0.01142 | -0.161 | 50.0963
0 | 0.6415 | 0.01083 | -0.1625 | 59.2336
0.5 | 0.7008 | 0.01028 | -0.1616 | 68.1712
1 | 0.7558 | 0.00986 | -0.1598 | 76.6531
1.5 | 0.8072 | 0.0099 | -0.157 | 81.5354
2.5 | 0.9128 | 0.01107 | -0.1546 | 82.4571
3.5 | 1.0189 | 0.01155 | -0.1525 | 88.2165
4 | 1.0656 | 0.0115 | -0.1499 | 92.6609
4.5 | 1.1121 | 0.01269 | -0.148 | 87.6359
5 | 1.1581 | 0.01433 | -0.1463 | 80.8165
5.5 | 1.2033 | 0.01618 | -0.1444 | 74.3696
6 | 1.2489 | 0.01786 | -0.1424 | 69.9272
6.5 | 1.2929 | 0.01968 | -0.1401 | 65.6961
7 | 1.3389 | 0.02108 | -0.1381 | 63.5152
7.5 | 1.3846 | 0.02235 | -0.1361 | 61.9508
8 | 1.4282 | 0.02379 | -0.1338 | 60.0336
8.5 | 1.4712 | 0.025 | -0.1316 | 58.848
9 | 1.5116 | 0.02639 | -0.1289 | 57.2793
9.5 | 1.5446 | 0.0287 | -0.1249 | 53.8188
10 | 1.5656 | 0.0321 | -0.1193 | 48.7726
10.5 | 1.5829 | 0.03541 | -0.1133 | 44.7021
11 | 1.5884 | 0.03909 | -0.106 | 40.6344
11.5 | 1.5804 | 0.04509 | -0.0984 | 35.0499
12 | 1.5755 | 0.05025 | -0.0925 | 31.3532
12.5 | 1.5614 | 0.05682 | -0.0879 | 27.4798
13 | 1.5368 | 0.06555 | -0.0856 | 23.4447
13.5 | 1.504 | 0.07711 | -0.0876 | 19.5046
14 | 1.4641 | 0.0917 | -0.0937 | 15.9662
14.5 | 1.4178 | 0.10935 | -0.1034 | 12.9657
15 | 1.3672 | 0.1312 | -0.1175 | 10.4207
15.5 | 1.307 | 0.15899 | -0.1358 | 8.2206
16 | 1.2001 | 0.22663 | -0.1701 | 5.2954

## 21. Re 250k Mach 0.25 (1)
BIGFOIL.COM POLAR EXPORT
MID 97f
MID 97f |  |  |  | Cl Max: | 1.389 | at alpha= | 7 | deg
JavaFoil+Calcfoil stall+Eppler ext transition |  |  |  | L/D Max: | 69.534 | at alpha= | 3 | deg
Re: | 250000 |  |  | Cd Min: | 0.01386 | at alpha= | -0.5 | deg
Mach: | 0.25 |  |  | Cl=0 at alpha= | -5.5111 | deg
|  |  |  | @ Cl=0.1, Cd= | 0.023216
|  |  |  | @ Cl=0.4, Cd= | 0.014241
|  |  |  | @ Cl=0.6, Cd= | 0.013862
alpha (deg) | Cl | Cd | Cm | Cl/Cd
-15 | -0.054 | 0.17455 | -0.056 | -0.308
-14.5 | -0.051 | 0.16203 | -0.055 | -0.314
-14 | -0.048 | 0.14844 | -0.054 | -0.324
-13.5 | -0.108 | 0.15203 | -0.053 | -0.708
-13 | -0.153 | 0.18143 | -0.057 | -0.845
-12.5 | -0.187 | 0.12765 | -0.051 | -1.468
-12 | -0.215 | 0.11862 | -0.051 | -1.813
-11.5 | -0.237 | 0.11784 | -0.051 | -2.009
-11 | -0.252 | 0.10689 | -0.049 | -2.358
-10.5 | -0.261 | 0.098 | -0.049 | -2.66
-10 | -0.262 | 0.09065 | -0.049 | -2.893
-9.5 | -0.256 | 0.08323 | -0.049 | -3.08
-9 | -0.243 | 0.07692 | -0.048 | -3.162
-8.5 | -0.223 | 0.07148 | -0.048 | -3.115
-8 | -0.196 | 0.0657 | -0.048 | -2.981
-7.5 | -0.164 | 0.0617 | -0.048 | -2.656
-7 | -0.127 | 0.0578 | -0.047 | -2.204
-6.5 | -0.087 | 0.05386 | -0.047 | -1.621
-6 | -0.044 | 0.0507 | -0.049 | -0.873
-5.5 | 0.001 | 0.04776 | -0.049 | 0.02
-5 | 0.048 | 0.0454 | -0.052 | 1.052
-4.5 | 0.119 | 0.01511 | -0.148 | 7.899
-4 | 0.18 | 0.0149 | -0.148 | 12.063
-3.5 | 0.24 | 0.01475 | -0.148 | 16.301
-3 | 0.301 | 0.01458 | -0.148 | 20.675
-2.5 | 0.363 | 0.01429 | -0.148 | 25.383
-2 | 0.423 | 0.01421 | -0.148 | 29.776
-1.5 | 0.483 | 0.01395 | -0.148 | 34.642
-1 | 0.543 | 0.0139 | -0.148 | 39.073
-0.5 | 0.603 | 0.01386 | -0.148 | 43.548
0 | 0.661 | 0.01407 | -0.147 | 46.991
0.5 | 0.721 | 0.01414 | -0.147 | 50.989
1 | 0.781 | 0.01424 | -0.147 | 54.848
1.5 | 0.841 | 0.01425 | -0.147 | 58.972
2 | 0.9 | 0.01441 | -0.147 | 62.421
2.5 | 0.958 | 0.01451 | -0.147 | 66.017
3 | 1.016 | 0.01461 | -0.147 | 69.534
3.5 | 1.073 | 0.01578 | -0.146 | 67.989
4 | 1.129 | 0.01785 | -0.146 | 63.274
4.5 | 1.185 | 0.01878 | -0.146 | 63.083
5 | 1.236 | 0.0193 | -0.146 | 64.065
5.5 | 1.284 | 0.02025 | -0.146 | 63.392
6 | 1.326 | 0.02094 | -0.146 | 63.292
6.5 | 1.361 | 0.02156 | -0.145 | 63.132
7 | 1.389 | 0.02198 | -0.145 | 63.194
7.5 | 1.128 | 0.0565 | -0.049 | 19.966
8 | 1.133 | 0.0609 | -0.046 | 18.613
8.5 | 1.13 | 0.06531 | -0.045 | 17.296
9 | 1.115 | 0.07159 | -0.044 | 15.578
9.5 | 1.09 | 0.07822 | -0.042 | 13.934
10 | 1.054 | 0.08553 | -0.041 | 12.318
10.5 | 1.006 | 0.09356 | -0.039 | 10.757
11 | 0.945 | 0.10332 | -0.039 | 9.144
11.5 | 0.871 | 0.11412 | -0.039 | 7.633
12 | 0.789 | 0.12299 | -0.041 | 6.412

## 22. Re 250k Mach 0.25 (2)
BIGFOIL.COM POLAR EXPORT
MID 97f
MID 97f |  |  |  | Cl Max: | 1.5596 | at alpha= | 10 | deg
XFOIL ncrit=9 |  |  |  | L/D Max: | 91.1324 | at alpha= | 4 | deg
Re: | 250000 |  |  | Cd Min: | 0.25807 | at alpha= | -20 | deg
Mach: | 0.25 |  |  | Cl=0 at alpha= | -4.0774 | deg
|  |  |  | @ Cl=0.1, Cd= | 0.014466
|  |  |  | @ Cl=0.4, Cd= | 0.012476
|  |  |  | @ Cl=0.6, Cd= | 0.011282
alpha (deg) | Cl | Cd | Cm | Cl/Cd
-20 | -0.7025 | 0.25807 | 0.0402 | -2.7221
-19.5 | -0.6835 | 0.25011 | 0.0363 | -2.7328
-19 | -0.6645 | 0.24268 | 0.0334 | -2.7382
-18.5 | -0.6455 | 0.23616 | 0.0295 | -2.7333
-18 | -0.6265 | 0.22955 | 0.0255 | -2.7293
-17.5 | -0.6077 | 0.2228 | 0.0215 | -2.7276
-17 | -0.5887 | 0.21601 | 0.0171 | -2.7253
-16.5 | -0.5725 | 0.21041 | 0.0114 | -2.7209
-16 | -0.5582 | 0.20423 | 0.0065 | -2.7332
-15.5 | -0.5362 | 0.19487 | 0.0061 | -2.7516
-15 | -0.5186 | 0.18835 | 0.0032 | -2.7534
-14.5 | -0.5015 | 0.18168 | -0.0001 | -2.7603
-14 | -0.488 | 0.17591 | -0.0054 | -2.7741
-13.5 | -0.4796 | 0.1707 | -0.0105 | -2.8096
-13 | -0.4593 | 0.16073 | -0.0111 | -2.8576
-12.5 | -0.4418 | 0.15395 | -0.0122 | -2.8698
-12 | -0.4269 | 0.14753 | -0.0144 | -2.8936
-11.5 | -0.4133 | 0.14097 | -0.0169 | -2.9318
-11 | -0.4042 | 0.1349 | -0.0212 | -2.9963
-10.5 | -0.4016 | 0.12966 | -0.0259 | -3.0973
-10 | -0.3929 | 0.12118 | -0.0268 | -3.2423
-9.5 | -0.375 | 0.11497 | -0.0248 | -3.2617
-9 | -0.3686 | 0.10994 | -0.0243 | -3.3527
-8.5 | -0.3732 | 0.10545 | -0.0243 | -3.5391
-8 | -0.3945 | 0.10239 | -0.024 | -3.8529
-7.5 | -0.4121 | 0.09874 | -0.0206 | -4.1736
-7 | -0.4151 | 0.09171 | -0.0163 | -4.5262
-6.5 | -0.411 | 0.08714 | -0.0138 | -4.7165
-6 | -0.4051 | 0.08174 | -0.0146 | -4.956
-5 | -0.1484 | 0.02111 | -0.1216 | -7.0298
-4.5 | -0.0622 | 0.01739 | -0.1285 | -3.5768
-4 | 0.0114 | 0.01564 | -0.132 | 0.7289
-3.5 | 0.0859 | 0.01462 | -0.1355 | 5.8755
-3 | 0.1728 | 0.01367 | -0.1414 | 12.6408
-2.5 | 0.2542 | 0.01302 | -0.1462 | 19.5238
-2 | 0.3407 | 0.01265 | -0.152 | 26.9328
-1.5 | 0.4193 | 0.01242 | -0.1558 | 33.7601
-1 | 0.5065 | 0.01197 | -0.1611 | 42.3141
-0.5 | 0.5922 | 0.01135 | -0.1656 | 52.1762
0 | 0.66 | 0.01076 | -0.1662 | 61.3383
0.5 | 0.7201 | 0.01024 | -0.1649 | 70.3223
1 | 0.7764 | 0.00991 | -0.1629 | 78.3451
1.5 | 0.8291 | 0.01036 | -0.1602 | 80.029
2 | 0.8841 | 0.01101 | -0.159 | 80.2997
2.5 | 0.9398 | 0.01143 | -0.158 | 82.2222
3 | 0.9951 | 0.01177 | -0.1568 | 84.5455
3.5 | 1.0498 | 0.01198 | -0.1555 | 87.6294
4 | 1.0945 | 0.01201 | -0.152 | 91.1324
4.5 | 1.142 | 0.01363 | -0.1498 | 83.7858
5 | 1.1886 | 0.01552 | -0.1477 | 76.5851
5.5 | 1.2352 | 0.0174 | -0.1453 | 70.9885
6 | 1.2828 | 0.01905 | -0.1428 | 67.3386
6.5 | 1.329 | 0.02086 | -0.14 | 63.7105
7 | 1.3746 | 0.02266 | -0.1372 | 60.662
7.5 | 1.4194 | 0.02434 | -0.1344 | 58.3155
8 | 1.463 | 0.0258 | -0.1314 | 56.7054
8.5 | 1.5063 | 0.02695 | -0.1282 | 55.8924
9 | 1.534 | 0.03012 | -0.1225 | 50.9296
9.5 | 1.553 | 0.03352 | -0.1161 | 46.3305
10 | 1.5596 | 0.03787 | -0.108 | 41.183
10.5 | 1.5577 | 0.04299 | -0.1002 | 36.234
11 | 1.5466 | 0.04914 | -0.0934 | 31.4733
11.5 | 1.5259 | 0.05674 | -0.0888 | 26.8928
12 | 1.4974 | 0.06641 | -0.0877 | 22.5478
12.5 | 1.4629 | 0.07911 | -0.0917 | 18.492
13 | 1.4226 | 0.09455 | -0.0993 | 15.046
13.5 | 1.3639 | 0.11672 | -0.1131 | 11.6852
14 | 1.2686 | 0.15402 | -0.1375 | 8.2366
14.5 | 1.2183 | 0.1829 | -0.1543 | 6.661
15 | 1.2106 | 0.19907 | -0.1633 | 6.0813

## 23. Re 250k Mach 0.50 (1)
BIGFOIL.COM POLAR EXPORT
MID 97f
MID 97f |  |  |  | Cl Max: | 1.393 | at alpha= | 5.5 | deg
JavaFoil+Calcfoil stall+Eppler ext transition |  |  |  | L/D Max: | 71.797 | at alpha= | 2.5 | deg
Re: | 250000 |  |  | Cd Min: | 0.01273 | at alpha= | -2 | deg
Mach: | 0.5 |  |  | Cl=0 at alpha= | -5.5122 | deg
|  |  |  | @ Cl=0.1, Cd= | 0.043261
|  |  |  | @ Cl=0.4, Cd= | 0.012913
|  |  |  | @ Cl=0.6, Cd= | 0.014065
alpha (deg) | Cl | Cd | Cm | Cl/Cd
-20 | -0.783 | 0.27109 | -0.092 | -2.888
-19.5 | -0.756 | 0.26754 | -0.092 | -2.828
-19 | -0.73 | 0.26297 | -0.092 | -2.777
-18.5 | -0.704 | 0.25614 | -0.092 | -2.747
-18 | -0.676 | 0.24918 | -0.089 | -2.713
-17.5 | -0.65 | 0.24484 | -0.09 | -2.653
-17 | -0.623 | 0.2377 | -0.09 | -2.621
-16.5 | -0.595 | 0.2221 | -0.087 | -2.68
-16 | -0.569 | 0.21736 | -0.087 | -2.616
-15.5 | -0.542 | 0.21105 | -0.087 | -2.568
-15 | -0.514 | 0.20861 | -0.084 | -2.466
-14.5 | -0.488 | 0.20418 | -0.084 | -2.388
-14 | -0.461 | 0.19794 | -0.084 | -2.328
-13.5 | -0.433 | 0.18419 | -0.081 | -2.352
-13 | -0.406 | 0.18938 | -0.081 | -2.146
-12.5 | -0.379 | 0.17378 | -0.079 | -2.181
-12 | -0.352 | 0.1694 | -0.079 | -2.078
-11.5 | -0.325 | 0.1656 | -0.079 | -1.963
-11 | -0.298 | 0.15718 | -0.076 | -1.895
-10.5 | -0.271 | 0.15361 | -0.076 | -1.763
-10 | -0.244 | 0.14828 | -0.074 | -1.642
-9.5 | -0.216 | 0.10712 | -0.072 | -2.02
-9 | -0.189 | 0.10193 | -0.069 | -1.856
-8.5 | -0.162 | 0.08948 | -0.067 | -1.811
-8 | -0.135 | 0.0798 | -0.064 | -1.69
-7.5 | -0.108 | 0.07217 | -0.062 | -1.493
-7 | -0.081 | 0.06877 | -0.059 | -1.173
-6.5 | -0.054 | 0.06545 | -0.056 | -0.819
-6 | -0.04 | 0.05757 | -0.054 | -0.693
-5.5 | 0.001 | 0.05235 | -0.054 | 0.019
-5 | 0.051 | 0.04758 | -0.054 | 1.079
-4.5 | 0.105 | 0.04282 | -0.049 | 2.448
-4 | 0.18 | 0.02563 | -0.145 | 7.014
-3.5 | 0.268 | 0.01488 | -0.166 | 17.987
-3 | 0.336 | 0.01305 | -0.143 | 25.765
-2.5 | 0.406 | 0.0129 | -0.143 | 31.435
-2 | 0.473 | 0.01273 | -0.143 | 37.158
-1.5 | 0.54 | 0.01274 | -0.143 | 42.412
-1 | 0.607 | 0.01422 | -0.165 | 42.725
-0.5 | 0.675 | 0.01424 | -0.165 | 47.365
0 | 0.738 | 0.01426 | -0.165 | 51.8
0.5 | 0.805 | 0.01433 | -0.165 | 56.201
1 | 0.872 | 0.01444 | -0.165 | 60.366
1.5 | 0.938 | 0.01452 | -0.164 | 64.648
2 | 1.004 | 0.01465 | -0.164 | 68.538
2.5 | 1.068 | 0.01488 | -0.164 | 71.797
3 | 1.132 | 0.01629 | -0.164 | 69.486
3.5 | 1.194 | 0.01876 | -0.164 | 63.62
4 | 1.254 | 0.01961 | -0.164 | 63.935
4.5 | 1.312 | 0.02053 | -0.163 | 63.897
5 | 1.36 | 0.0217 | -0.163 | 62.676
5.5 | 1.393 | 0.02288 | -0.163 | 60.88
6 | 1.122 | 0.05035 | -0.054 | 22.284
6.5 | 1.084 | 0.05638 | -0.049 | 19.222
7 | 0.804 | 0.06978 | -0.048 | 11.529
7.5 | 0.696 | 0.07398 | -0.052 | 9.41
8 | 0.723 | 0.07853 | -0.057 | 9.201
8.5 | 0.749 | 0.08868 | -0.059 | 8.445
9 | 0.776 | 0.14358 | -0.069 | 5.406
9.5 | 0.803 | 0.15285 | -0.074 | 5.257
10 | 0.83 | 0.16776 | -0.076 | 4.948
10.5 | 0.856 | 0.17062 | -0.076 | 5.017

## 24. Re 250k Mach 0.50 (2)
BIGFOIL.COM POLAR EXPORT
MID 97f
MID 97f |  |  |  | Cl Max: | 1.5155 | at alpha= | 7.5 | deg
XFOIL ncrit=9 |  |  |  | L/D Max: | 84.8485 | at alpha= | 3 | deg
Re: | 250000 |  |  | Cd Min: | 0.27749 | at alpha= | -20 | deg
Mach: | 0.5 |  |  | Cl=0 at alpha= | -3.8876 | deg
|  |  |  | @ Cl=0.1, Cd= | 0.016986
|  |  |  | @ Cl=0.4, Cd= | 0.013045
|  |  |  | @ Cl=0.6, Cd= | 0.011647
alpha (deg) | Cl | Cd | Cm | Cl/Cd
-20 | -0.7572 | 0.27749 | 0.0477 | -2.7287
-19.5 | -0.7339 | 0.26946 | 0.0426 | -2.7236
-19 | -0.7104 | 0.26139 | 0.0375 | -2.7178
-18.5 | -0.687 | 0.2533 | 0.0324 | -2.7122
-18 | -0.6632 | 0.2455 | 0.0268 | -2.7014
-17.5 | -0.6413 | 0.23902 | 0.0205 | -2.683
-16.5 | -0.5959 | 0.22125 | 0.0132 | -2.6933
-16 | -0.5737 | 0.21364 | 0.0093 | -2.6854
-15.5 | -0.5517 | 0.20603 | 0.0052 | -2.6778
-15 | -0.53 | 0.19865 | 0.0005 | -2.668
-14.5 | -0.5152 | 0.19406 | -0.0063 | -2.6548
-14 | -0.4915 | 0.18343 | -0.0079 | -2.6795
-13.5 | -0.4706 | 0.17573 | -0.01 | -2.678
-13 | -0.4514 | 0.16863 | -0.0129 | -2.6769
-12.5 | -0.4335 | 0.16159 | -0.0159 | -2.6827
-12 | -0.4183 | 0.15517 | -0.0199 | -2.6958
-11.5 | -0.4113 | 0.15041 | -0.0245 | -2.7345
-11 | -0.3992 | 0.14267 | -0.0264 | -2.7981
-10.5 | -0.3789 | 0.13432 | -0.0247 | -2.8209
-10 | -0.3684 | 0.12849 | -0.0246 | -2.8671
-9.5 | -0.3617 | 0.123 | -0.0246 | -2.9407
-9 | -0.3721 | 0.12007 | -0.0268 | -3.099
-8.5 | -0.3742 | 0.11399 | -0.0263 | -3.2827
-8 | -0.3581 | 0.10673 | -0.0224 | -3.3552
-7.5 | -0.3553 | 0.10184 | -0.0203 | -3.4888
-7 | -0.3568 | 0.09711 | -0.0184 | -3.6742
-6.5 | -0.3684 | 0.09303 | -0.0168 | -3.96
-6 | -0.3896 | 0.0896 | -0.0168 | -4.3482
-5.5 | -0.3731 | 0.08195 | -0.0231 | -4.5528
-5 | -0.3352 | 0.0707 | -0.0284 | -4.7412
-4.5 | -0.2618 | 0.05702 | -0.0537 | -4.5914
-4 | -0.0292 | 0.0217 | -0.1411 | -1.3456
-3.5 | 0.1007 | 0.01696 | -0.1557 | 5.9375
-3 | 0.2004 | 0.01516 | -0.1616 | 13.219
-2.5 | 0.3082 | 0.01383 | -0.1693 | 22.2849
-2 | 0.4029 | 0.01302 | -0.1743 | 30.9447
-1.5 | 0.4993 | 0.01243 | -0.1793 | 40.1689
-1 | 0.5942 | 0.01169 | -0.1833 | 50.8298
-0.5 | 0.6653 | 0.01116 | -0.1823 | 59.6147
0 | 0.7362 | 0.01068 | -0.1813 | 68.9326
0.5 | 0.804 | 0.01051 | -0.1791 | 76.4986
1 | 0.8679 | 0.01123 | -0.1773 | 77.2841
1.5 | 0.9319 | 0.0119 | -0.1757 | 78.3109
2 | 0.9954 | 0.01243 | -0.1739 | 80.0805
2.5 | 1.0581 | 0.01289 | -0.1716 | 82.0869
3 | 1.12 | 0.0132 | -0.169 | 84.8485
3.5 | 1.1698 | 0.0146 | -0.1645 | 80.1233
4 | 1.2216 | 0.01638 | -0.1608 | 74.5788
4.5 | 1.2657 | 0.0178 | -0.155 | 71.1067
5 | 1.3172 | 0.01993 | -0.1504 | 66.0913
5.5 | 1.3672 | 0.02231 | -0.1452 | 61.2819
6 | 1.4177 | 0.0251 | -0.1397 | 56.4821
6.5 | 1.4651 | 0.02842 | -0.134 | 51.5517
7 | 1.5009 | 0.03101 | -0.1266 | 48.4005
7.5 | 1.5155 | 0.03468 | -0.1168 | 43.6995
8 | 1.5063 | 0.04097 | -0.107 | 36.7659
8.5 | 1.4843 | 0.04858 | -0.0999 | 30.5537
9 | 1.4473 | 0.05918 | -0.0981 | 24.4559
9.5 | 1.4034 | 0.07357 | -0.1039 | 19.0757
10 | 1.3579 | 0.09015 | -0.1136 | 15.0627
10.5 | 1.313 | 0.10858 | -0.125 | 12.0925
11 | 1.2719 | 0.12768 | -0.1363 | 9.9616
11.5 | 1.2399 | 0.14647 | -0.1472 | 8.4652
12 | 1.2238 | 0.16333 | -0.1573 | 7.4928
12.5 | 1.2244 | 0.17642 | -0.1647 | 6.9403

## 25. Re 500k Mach 0.00 (1)
BIGFOIL.COM POLAR EXPORT
MID 97f
MID 97f |  |  |  | Cl Max: | 1.43 | at alpha= | 8.5 | deg
JavaFoil+Calcfoil stall+Eppler ext transition |  |  |  | L/D Max: | 76.079 | at alpha= | 3.5 | deg
Re: | 500000 |  |  | Cd Min: | 0.01249 | at alpha= | -0.5 | deg
Mach: | 0 |  |  | Cl=0 at alpha= | -5.5114 | deg
|  |  |  | @ Cl=0.1, Cd= | 0.013825
|  |  |  | @ Cl=0.4, Cd= | 0.012875
|  |  |  | @ Cl=0.6, Cd= | 0.012546
alpha (deg) | Cl | Cd | Cm | Cl/Cd
-17.5 | -0.277 | 0.17399 | -0.056 | -1.593
-17 | -0.288 | 0.16708 | -0.055 | -1.723
-16.5 | -0.298 | 0.1579 | -0.054 | -1.89
-16 | -0.309 | 0.15172 | -0.053 | -2.035
-15.5 | -0.319 | 0.14172 | -0.053 | -2.249
-15 | -0.328 | 0.13527 | -0.052 | -2.423
-14.5 | -0.336 | 0.12843 | -0.052 | -2.616
-14 | -0.343 | 0.12307 | -0.052 | -2.786
-13.5 | -0.348 | 0.11437 | -0.051 | -3.043
-13 | -0.351 | 0.10789 | -0.051 | -3.256
-12.5 | -0.352 | 0.10172 | -0.051 | -3.462
-12 | -0.35 | 0.09578 | -0.05 | -3.656
-11.5 | -0.345 | 0.09046 | -0.05 | -3.814
-11 | -0.336 | 0.08706 | -0.048 | -3.864
-10.5 | -0.324 | 0.08161 | -0.049 | -3.97
-10 | -0.308 | 0.07632 | -0.048 | -4.03
-9.5 | -0.287 | 0.07197 | -0.048 | -3.989
-9 | -0.263 | 0.06747 | -0.047 | -3.891
-8.5 | -0.234 | 0.06359 | -0.047 | -3.674
-8 | -0.201 | 0.05989 | -0.047 | -3.359
-7.5 | -0.166 | 0.05648 | -0.046 | -2.93
-7 | -0.127 | 0.05336 | -0.047 | -2.382
-6.5 | -0.086 | 0.05041 | -0.048 | -1.711
-6 | -0.043 | 0.04783 | -0.049 | -0.908
-5.5 | 0.001 | 0.01416 | -0.144 | 0.082
-5 | 0.058 | 0.01397 | -0.143 | 4.154
-4.5 | 0.116 | 0.01377 | -0.143 | 8.417
-4 | 0.174 | 0.01365 | -0.143 | 12.773
-3.5 | 0.233 | 0.01345 | -0.143 | 17.325
-3 | 0.292 | 0.01321 | -0.143 | 22.101
-2.5 | 0.351 | 0.01295 | -0.143 | 27.12
-2 | 0.41 | 0.01286 | -0.143 | 31.837
-1.5 | 0.468 | 0.01259 | -0.143 | 37.169
-1 | 0.526 | 0.01254 | -0.143 | 41.938
-0.5 | 0.584 | 0.01249 | -0.143 | 46.784
0 | 0.641 | 0.01269 | -0.143 | 50.478
0.5 | 0.698 | 0.01271 | -0.143 | 54.954
1 | 0.756 | 0.01272 | -0.142 | 59.465
1.5 | 0.814 | 0.01282 | -0.142 | 63.501
2 | 0.871 | 0.01287 | -0.142 | 67.7
2.5 | 0.928 | 0.01293 | -0.142 | 71.785
3 | 0.984 | 0.01299 | -0.142 | 75.792
3.5 | 1.04 | 0.01367 | -0.142 | 76.079
4 | 1.095 | 0.0144 | -0.142 | 76.054
4.5 | 1.149 | 0.01672 | -0.142 | 68.733
5 | 1.2 | 0.01717 | -0.141 | 69.919
5.5 | 1.248 | 0.01807 | -0.141 | 69.052
6 | 1.292 | 0.01846 | -0.141 | 69.999
6.5 | 1.331 | 0.01901 | -0.141 | 70.034
7 | 1.366 | 0.01907 | -0.141 | 71.633
7.5 | 1.395 | 0.01974 | -0.14 | 70.674
8 | 1.416 | 0.02049 | -0.14 | 69.111
8.5 | 1.43 | 0.02133 | -0.14 | 67.05
9 | 1.151 | 0.06389 | -0.05 | 18.014
9.5 | 1.15 | 0.06808 | -0.047 | 16.892
10 | 1.143 | 0.07274 | -0.046 | 15.72
10.5 | 1.131 | 0.07821 | -0.045 | 14.461
11 | 1.111 | 0.08366 | -0.044 | 13.276
11.5 | 1.084 | 0.08981 | -0.043 | 12.072
12 | 1.053 | 0.09599 | -0.041 | 10.97
12.5 | 1.018 | 0.10358 | -0.041 | 9.828
13 | 0.98 | 0.10984 | -0.042 | 8.923
13.5 | 0.94 | 0.11767 | -0.041 | 7.988

## 26. Re 500k Mach 0.00 (2)
BIGFOIL.COM POLAR EXPORT
MID 97f
MID 97f |  |  |  | Cl Max: | 1.6617 | at alpha= | 11 | deg
XFOIL ncrit=9 |  |  |  | L/D Max: | 102.042 | at alpha= | 3.5 | deg
Re: | 500000 |  |  | Cd Min: | 0.24423 | at alpha= | -19.5 | deg
Mach: | 0 |  |  | Cl=0 at alpha= | -5.3164 | deg
|  |  |  | @ Cl=0.1, Cd= | 0.010382
|  |  |  | @ Cl=0.4, Cd= | 0.0079185
|  |  |  | @ Cl=0.6, Cd= | 0.0074122
alpha (deg) | Cl | Cd | Cm | Cl/Cd
-19.5 | -0.6746 | 0.24423 | 0.0376 | -2.7622
-19 | -0.657 | 0.23828 | 0.0339 | -2.7573
-18.5 | -0.6391 | 0.23214 | 0.0301 | -2.7531
-18 | -0.6213 | 0.22566 | 0.0262 | -2.7533
-17.5 | -0.6035 | 0.21894 | 0.0223 | -2.7565
-17 | -0.5855 | 0.21181 | 0.0181 | -2.7643
-16.5 | -0.5694 | 0.2048 | 0.0133 | -2.7803
-16 | -0.555 | 0.19788 | 0.0088 | -2.8047
-15.5 | -0.5374 | 0.19063 | 0.0074 | -2.8191
-15 | -0.5209 | 0.18447 | 0.0046 | -2.8238
-14.5 | -0.5049 | 0.17795 | 0.0015 | -2.8373
-14 | -0.4899 | 0.17086 | -0.0018 | -2.8673
-13.5 | -0.4795 | 0.16331 | -0.0072 | -2.9361
-13 | -0.4659 | 0.15546 | -0.009 | -2.9969
-12.5 | -0.4494 | 0.14972 | -0.0106 | -3.0016
-12 | -0.4353 | 0.14333 | -0.0131 | -3.037
-11.5 | -0.4222 | 0.13662 | -0.0157 | -3.0903
-11 | -0.4132 | 0.12906 | -0.0203 | -3.2016
-10.5 | -0.4045 | 0.12192 | -0.0241 | -3.3177
-10 | -0.4004 | 0.11349 | -0.0264 | -3.5281
-9.5 | -0.3888 | 0.10873 | -0.0254 | -3.5758
-9 | -0.3864 | 0.1044 | -0.0238 | -3.7011
-8.5 | -0.3929 | 0.10027 | -0.0211 | -3.9184
-8 | -0.4008 | 0.0953 | -0.0199 | -4.2057
-7.5 | -0.3668 | 0.03308 | -0.1057 | -11.0883
-7 | -0.2466 | 0.01857 | -0.1373 | -13.2795
-6.5 | -0.1708 | 0.01527 | -0.1436 | -11.1853
-6 | -0.0981 | 0.01346 | -0.1478 | -7.2883
-5.5 | -0.0242 | 0.0119 | -0.1522 | -2.0336
-5 | 0.0417 | 0.0109 | -0.1546 | 3.8257
-4.5 | 0.1103 | 0.01029 | -0.1573 | 10.7191
-4 | 0.1811 | 0.00952 | -0.1605 | 19.0231
-3.5 | 0.2516 | 0.00885 | -0.1635 | 28.4294
-3 | 0.3132 | 0.00842 | -0.1645 | 37.1971
-2.5 | 0.3752 | 0.00804 | -0.1654 | 46.6667
-2 | 0.4303 | 0.00777 | -0.1646 | 55.3797
-1.5 | 0.4829 | 0.00754 | -0.163 | 64.0451
-1 | 0.5359 | 0.00739 | -0.1615 | 72.5169
-0.5 | 0.5882 | 0.00726 | -0.1597 | 81.0193
0 | 0.6355 | 0.00787 | -0.1568 | 80.7497
0.5 | 0.6898 | 0.00838 | -0.1562 | 82.315
1 | 0.7453 | 0.00868 | -0.1558 | 85.8641
1.5 | 0.8008 | 0.00893 | -0.1554 | 89.6753
2 | 0.8562 | 0.00917 | -0.155 | 93.3697
2.5 | 0.9113 | 0.0094 | -0.1546 | 96.9468
3 | 0.9664 | 0.00959 | -0.1541 | 100.7716
3.5 | 1.0194 | 0.00999 | -0.1534 | 102.042
4 | 1.0694 | 0.01102 | -0.1524 | 97.0417
4.5 | 1.1148 | 0.01137 | -0.1503 | 98.0475
5 | 1.1646 | 0.01257 | -0.1494 | 92.6492
5.5 | 1.2144 | 0.01368 | -0.1482 | 88.7719
6 | 1.2638 | 0.01473 | -0.147 | 85.7977
6.5 | 1.3129 | 0.01572 | -0.1456 | 83.5178
7 | 1.3623 | 0.01654 | -0.1444 | 82.364
7.5 | 1.4109 | 0.01739 | -0.143 | 81.1328
8 | 1.4581 | 0.01834 | -0.1415 | 79.5038
8.5 | 1.5067 | 0.019 | -0.1402 | 79.3
9 | 1.5461 | 0.02091 | -0.1374 | 73.9407
9.5 | 1.5829 | 0.02296 | -0.134 | 68.9416
10 | 1.6166 | 0.02509 | -0.1303 | 64.432
10.5 | 1.646 | 0.02736 | -0.126 | 60.1608
11 | 1.6617 | 0.03047 | -0.1198 | 54.5356
11.5 | 1.6539 | 0.0347 | -0.1103 | 47.6628
12 | 1.6585 | 0.03808 | -0.1036 | 43.553
12.5 | 1.6563 | 0.04243 | -0.0974 | 39.0361
13 | 1.6477 | 0.04788 | -0.0922 | 34.4131
13.5 | 1.6324 | 0.05482 | -0.0888 | 29.7775
14 | 1.6115 | 0.06375 | -0.0883 | 25.2784
14.5 | 1.5863 | 0.07502 | -0.0913 | 21.145
15 | 1.5539 | 0.08841 | -0.0964 | 17.5761
15.5 | 1.5156 | 0.10402 | -0.1037 | 14.5703
16 | 1.4741 | 0.12208 | -0.1135 | 12.0749

## 27. Re 500k Mach 0.10 (1)
BIGFOIL.COM POLAR EXPORT
MID 97f
MID 97f |  |  |  | Cl Max: | 1.429 | at alpha= | 8.5 | deg
JavaFoil+Calcfoil stall+Eppler ext transition |  |  |  | L/D Max: | 76.227 | at alpha= | 3.5 | deg
Re: | 500000 |  |  | Cd Min: | 0.01249 | at alpha= | -0.5 | deg
Mach: | 0.1 |  |  | Cl=0 at alpha= | -5.5111 | deg
|  |  |  | @ Cl=0.1, Cd= | 0.013835
|  |  |  | @ Cl=0.4, Cd= | 0.012886
|  |  |  | @ Cl=0.6, Cd= | 0.012538
alpha (deg) | Cl | Cd | Cm | Cl/Cd
-17 | -0.25 | 0.16716 | -0.056 | -1.498
-16.5 | -0.263 | 0.16 | -0.054 | -1.643
-16 | -0.275 | 0.15333 | -0.055 | -1.795
-15.5 | -0.287 | 0.14487 | -0.054 | -1.983
-15 | -0.299 | 0.13615 | -0.053 | -2.194
-14.5 | -0.309 | 0.12884 | -0.053 | -2.401
-14 | -0.319 | 0.12105 | -0.052 | -2.634
-13.5 | -0.327 | 0.11699 | -0.052 | -2.793
-13 | -0.333 | 0.11014 | -0.052 | -3.021
-12.5 | -0.336 | 0.1039 | -0.051 | -3.236
-12 | -0.337 | 0.09631 | -0.051 | -3.498
-11.5 | -0.334 | 0.09117 | -0.05 | -3.666
-11 | -0.328 | 0.08783 | -0.049 | -3.734
-10.5 | -0.318 | 0.08197 | -0.048 | -3.874
-10 | -0.303 | 0.07722 | -0.049 | -3.923
-9.5 | -0.284 | 0.0728 | -0.049 | -3.901
-9 | -0.261 | 0.06813 | -0.048 | -3.825
-8.5 | -0.233 | 0.06404 | -0.047 | -3.632
-8 | -0.201 | 0.06029 | -0.047 | -3.33
-7.5 | -0.165 | 0.05687 | -0.047 | -2.91
-7 | -0.127 | 0.05342 | -0.047 | -2.382
-6.5 | -0.086 | 0.05046 | -0.048 | -1.713
-6 | -0.044 | 0.04788 | -0.049 | -0.91
-5.5 | 0.001 | 0.04559 | -0.052 | 0.021
-5 | 0.058 | 0.01398 | -0.144 | 4.169
-4.5 | 0.116 | 0.01378 | -0.144 | 8.449
-4 | 0.175 | 0.01366 | -0.144 | 12.825
-3.5 | 0.234 | 0.01346 | -0.144 | 17.405
-3 | 0.293 | 0.01321 | -0.144 | 22.204
-2.5 | 0.353 | 0.01295 | -0.144 | 27.255
-2 | 0.412 | 0.01287 | -0.144 | 31.991
-1.5 | 0.47 | 0.01259 | -0.144 | 37.337
-1 | 0.529 | 0.01255 | -0.144 | 42.136
-0.5 | 0.587 | 0.01249 | -0.144 | 47.007
0 | 0.644 | 0.0127 | -0.143 | 50.705
0.5 | 0.702 | 0.01271 | -0.143 | 55.21
1 | 0.76 | 0.01273 | -0.143 | 59.727
1.5 | 0.818 | 0.01283 | -0.143 | 63.776
2 | 0.876 | 0.01288 | -0.143 | 67.984
2.5 | 0.933 | 0.01294 | -0.143 | 72.08
3 | 0.989 | 0.013 | -0.143 | 76.09
3.5 | 1.045 | 0.01371 | -0.143 | 76.227
4 | 1.1 | 0.01446 | -0.142 | 76.098
4.5 | 1.155 | 0.01677 | -0.142 | 68.845
5 | 1.206 | 0.01722 | -0.142 | 70.022
5.5 | 1.254 | 0.01814 | -0.142 | 69.111
6 | 1.297 | 0.01853 | -0.142 | 70.012
6.5 | 1.336 | 0.01911 | -0.142 | 69.942
7 | 1.37 | 0.01917 | -0.141 | 71.448
7.5 | 1.398 | 0.01987 | -0.141 | 70.331
8 | 1.417 | 0.02062 | -0.141 | 68.733
8.5 | 1.429 | 0.02155 | -0.141 | 66.32
9 | 1.148 | 0.0642 | -0.048 | 17.878
9.5 | 1.144 | 0.06874 | -0.046 | 16.646
10 | 1.134 | 0.07358 | -0.046 | 15.417
10.5 | 1.118 | 0.0788 | -0.044 | 14.191
11 | 1.094 | 0.08458 | -0.043 | 12.933
11.5 | 1.063 | 0.09115 | -0.042 | 11.658
12 | 1.026 | 0.09717 | -0.041 | 10.562
12.5 | 0.986 | 0.10446 | -0.04 | 9.44
13 | 0.943 | 0.11173 | -0.042 | 8.44
13.5 | 0.898 | 0.12083 | -0.042 | 7.429

## 28. Re 500k Mach 0.10 (2)
BIGFOIL.COM POLAR EXPORT
MID 97f
MID 97f |  |  |  | Cl Max: | 1.658 | at alpha= | 11 | deg
XFOIL ncrit=9 |  |  |  | L/D Max: | 101.245 | at alpha= | 3.5 | deg
Re: | 500000 |  |  | Cd Min: | 0.13482 | at alpha= | 16 | deg
Mach: | 0.1 |  |  | Cl=0 at alpha= | -5.3143 | deg
|  |  |  | @ Cl=0.1, Cd= | 0.010403
|  |  |  | @ Cl=0.4, Cd= | 0.0079433
|  |  |  | @ Cl=0.6, Cd= | 0.0073988
alpha (deg) | Cl | Cd | Cm | Cl/Cd
-10 | -0.3985 | 0.11401 | -0.0262 | -3.4953
-9.5 | -0.3869 | 0.10928 | -0.0252 | -3.5404
-9 | -0.3848 | 0.10489 | -0.0237 | -3.6686
-8.5 | -0.3911 | 0.10069 | -0.0211 | -3.8842
-8 | -0.3984 | 0.09548 | -0.0204 | -4.1726
-7 | -0.2526 | 0.01975 | -0.1366 | -12.7899
-6.5 | -0.1736 | 0.01568 | -0.1442 | -11.0714
-6 | -0.0995 | 0.01366 | -0.1487 | -7.284
-5.5 | -0.0244 | 0.01198 | -0.1532 | -2.0367
-5 | 0.0413 | 0.01095 | -0.1554 | 3.7717
-4.5 | 0.111 | 0.0103 | -0.1583 | 10.7767
-4 | 0.1823 | 0.00955 | -0.1615 | 19.089
-3.5 | 0.2534 | 0.00886 | -0.1645 | 28.6005
-3 | 0.3143 | 0.00845 | -0.1653 | 37.1953
-2.5 | 0.377 | 0.00806 | -0.1662 | 46.7742
-2 | 0.4322 | 0.00778 | -0.1653 | 55.5527
-1.5 | 0.485 | 0.00755 | -0.1636 | 64.2384
-1 | 0.5383 | 0.00739 | -0.1622 | 72.8417
-0.5 | 0.591 | 0.00727 | -0.1604 | 81.293
0 | 0.6385 | 0.00795 | -0.1575 | 80.3145
0.5 | 0.6934 | 0.00841 | -0.1569 | 82.4495
1 | 0.7493 | 0.00873 | -0.1565 | 85.8305
1.5 | 0.8052 | 0.00897 | -0.1561 | 89.7659
2 | 0.8609 | 0.0092 | -0.1557 | 93.5761
2.5 | 0.9164 | 0.00944 | -0.1552 | 97.0763
3 | 0.9718 | 0.00963 | -0.1547 | 100.9138
3.5 | 1.0246 | 0.01012 | -0.1539 | 101.2451
4 | 1.0751 | 0.01113 | -0.1529 | 96.5948
4.5 | 1.1208 | 0.0115 | -0.1508 | 97.4609
5 | 1.1709 | 0.01271 | -0.1497 | 92.1243
5.5 | 1.221 | 0.01383 | -0.1485 | 88.2863
6 | 1.2711 | 0.01484 | -0.1473 | 85.6536
6.5 | 1.3205 | 0.01584 | -0.1458 | 83.3649
7 | 1.3695 | 0.01679 | -0.1444 | 81.5664
7.5 | 1.419 | 0.01757 | -0.143 | 80.7627
8 | 1.4671 | 0.01846 | -0.1414 | 79.4745
8.5 | 1.5147 | 0.01934 | -0.1398 | 78.3195
9 | 1.5539 | 0.02132 | -0.1367 | 72.8846
9.5 | 1.5882 | 0.02369 | -0.1328 | 67.0409
10 | 1.6221 | 0.02576 | -0.1289 | 62.9697
10.5 | 1.6487 | 0.02825 | -0.1241 | 58.3611
11 | 1.658 | 0.03168 | -0.1169 | 52.3359
11.5 | 1.6482 | 0.03604 | -0.1073 | 45.7325
12 | 1.6498 | 0.03991 | -0.1007 | 41.338
12.5 | 1.6439 | 0.04488 | -0.0947 | 36.6288
13 | 1.631 | 0.05121 | -0.0902 | 31.8492
13.5 | 1.6112 | 0.05937 | -0.0882 | 27.1383
14 | 1.586 | 0.0701 | -0.0902 | 22.6248
14.5 | 1.5549 | 0.08308 | -0.0948 | 18.7157
15 | 1.5173 | 0.09819 | -0.1016 | 15.4527
15.5 | 1.4765 | 0.11562 | -0.1108 | 12.7703
16 | 1.4351 | 0.13482 | -0.1219 | 10.6446

## 29. Re 500k Mach 0.25 (1)
BIGFOIL.COM POLAR EXPORT
MID 97f
MID 97f |  |  |  | Cl Max: | 1.409 | at alpha= | 7.5 | deg
JavaFoil+Calcfoil stall+Eppler ext transition |  |  |  | L/D Max: | 77.766 | at alpha= | 3 | deg
Re: | 500000 |  |  | Cd Min: | 0.01251 | at alpha= | -0.5 | deg
Mach: | 0.25 |  |  | Cl=0 at alpha= | -5.5111 | deg
|  |  |  | @ Cl=0.1, Cd= | 0.013931
|  |  |  | @ Cl=0.4, Cd= | 0.012925
|  |  |  | @ Cl=0.6, Cd= | 0.012513
alpha (deg) | Cl | Cd | Cm | Cl/Cd
-15 | -0.054 | 0.14937 | -0.059 | -0.36
-14.5 | -0.051 | 0.13895 | -0.059 | -0.367
-14 | -0.048 | 0.13118 | -0.058 | -0.367
-13.5 | -0.108 | 0.12383 | -0.057 | -0.87
-13 | -0.153 | 0.15522 | -0.057 | -0.988
-12.5 | -0.187 | 0.1095 | -0.055 | -1.712
-12 | -0.215 | 0.10225 | -0.054 | -2.104
-11.5 | -0.237 | 0.09652 | -0.054 | -2.454
-11 | -0.252 | 0.09127 | -0.052 | -2.763
-10.5 | -0.261 | 0.0854 | -0.052 | -3.054
-10 | -0.262 | 0.08009 | -0.052 | -3.275
-9.5 | -0.256 | 0.0762 | -0.05 | -3.365
-9 | -0.243 | 0.07069 | -0.049 | -3.442
-8.5 | -0.223 | 0.06581 | -0.049 | -3.383
-8 | -0.196 | 0.06214 | -0.049 | -3.153
-7.5 | -0.164 | 0.05805 | -0.049 | -2.824
-7 | -0.127 | 0.05434 | -0.048 | -2.345
-6.5 | -0.087 | 0.05125 | -0.048 | -1.703
-6 | -0.044 | 0.04851 | -0.05 | -0.913
-5.5 | 0.001 | 0.04596 | -0.052 | 0.021
-5 | 0.06 | 0.0141 | -0.148 | 4.228
-4.5 | 0.119 | 0.01385 | -0.148 | 8.613
-4 | 0.18 | 0.01366 | -0.148 | 13.163
-3.5 | 0.24 | 0.01346 | -0.148 | 17.866
-3 | 0.301 | 0.01327 | -0.148 | 22.716
-2.5 | 0.363 | 0.01298 | -0.148 | 27.952
-2 | 0.423 | 0.01289 | -0.148 | 32.824
-1.5 | 0.483 | 0.01263 | -0.148 | 38.268
-1 | 0.543 | 0.01257 | -0.148 | 43.227
-0.5 | 0.603 | 0.01251 | -0.148 | 48.235
0 | 0.661 | 0.01271 | -0.147 | 52.05
0.5 | 0.721 | 0.01275 | -0.147 | 56.547
1 | 0.781 | 0.01282 | -0.147 | 60.929
1.5 | 0.841 | 0.01282 | -0.147 | 65.574
2 | 0.9 | 0.01294 | -0.147 | 69.549
2.5 | 0.958 | 0.013 | -0.147 | 73.707
3 | 1.016 | 0.01306 | -0.147 | 77.766
3.5 | 1.073 | 0.01416 | -0.146 | 75.749
4 | 1.129 | 0.01618 | -0.146 | 69.799
4.5 | 1.185 | 0.01709 | -0.146 | 69.32
5 | 1.236 | 0.01754 | -0.146 | 70.492
5.5 | 1.284 | 0.01852 | -0.146 | 69.305
6 | 1.326 | 0.01911 | -0.146 | 69.368
6.5 | 1.361 | 0.01961 | -0.145 | 69.402
7 | 1.389 | 0.01983 | -0.145 | 70.051
7.5 | 1.409 | 0.02069 | -0.145 | 68.076
8 | 1.134 | 0.05765 | -0.051 | 19.672
8.5 | 1.13 | 0.06177 | -0.049 | 18.293
9 | 1.115 | 0.06651 | -0.046 | 16.77
9.5 | 1.09 | 0.07232 | -0.045 | 15.073
10 | 1.054 | 0.0781 | -0.043 | 13.493
10.5 | 1.007 | 0.08607 | -0.042 | 11.695
11 | 0.945 | 0.09371 | -0.043 | 10.084
11.5 | 0.871 | 0.102 | -0.043 | 8.542
12 | 0.789 | 0.10706 | -0.045 | 7.369
12.5 | 0.699 | 0.11539 | -0.046 | 6.061

## 30. Re 500k Mach 0.25 (2)
BIGFOIL.COM POLAR EXPORT
MID 97f
MID 97f |  |  |  | Cl Max: | 1.6398 | at alpha= | 10.5 | deg
XFOIL ncrit=9 |  |  |  | L/D Max: | 101.459 | at alpha= | 3 | deg
Re: | 500000 |  |  | Cd Min: | 0.25599 | at alpha= | -20 | deg
Mach: | 0.25 |  |  | Cl=0 at alpha= | -5.2563 | deg
|  |  |  | @ Cl=0.1, Cd= | 0.010662
|  |  |  | @ Cl=0.4, Cd= | 0.0080849
|  |  |  | @ Cl=0.6, Cd= | 0.0073929
alpha (deg) | Cl | Cd | Cm | Cl/Cd
-20 | -0.7043 | 0.25599 | 0.0418 | -2.7513
-19.5 | -0.6858 | 0.24886 | 0.0389 | -2.7558
-19 | -0.6669 | 0.2425 | 0.0348 | -2.7501
-18.5 | -0.6479 | 0.23596 | 0.0307 | -2.7458
-18 | -0.6288 | 0.22913 | 0.0266 | -2.7443
-17.5 | -0.6097 | 0.22203 | 0.0224 | -2.746
-17 | -0.5909 | 0.21481 | 0.0175 | -2.7508
-16.5 | -0.574 | 0.20784 | 0.0127 | -2.7617
-16 | -0.5564 | 0.20005 | 0.0097 | -2.7813
-15.5 | -0.5385 | 0.19362 | 0.0072 | -2.7812
-15 | -0.521 | 0.18712 | 0.004 | -2.7843
-14.5 | -0.504 | 0.18025 | 0.0007 | -2.7961
-14 | -0.4886 | 0.17272 | -0.0039 | -2.8289
-13.5 | -0.477 | 0.16563 | -0.0086 | -2.8799
-13 | -0.4595 | 0.15818 | -0.0094 | -2.9049
-12.5 | -0.4434 | 0.15206 | -0.0116 | -2.916
-12 | -0.4288 | 0.14537 | -0.0143 | -2.9497
-11.5 | -0.4155 | 0.13831 | -0.0174 | -3.0041
-11 | -0.4077 | 0.1311 | -0.0224 | -3.1098
-10.5 | -0.3974 | 0.12414 | -0.0253 | -3.2012
-10 | -0.3877 | 0.11681 | -0.0253 | -3.3191
-9.5 | -0.3789 | 0.11195 | -0.0246 | -3.3845
-9 | -0.3781 | 0.10732 | -0.0232 | -3.5231
-8.5 | -0.3837 | 0.10279 | -0.021 | -3.7329
-8 | -0.3853 | 0.0961 | -0.0246 | -4.0094
-7.5 | -0.3601 | 0.08696 | -0.0339 | -4.141
-7 | -0.3391 | 0.07551 | -0.0448 | -4.4908
-6.5 | -0.1967 | 0.01977 | -0.1439 | -9.9494
-6 | -0.1144 | 0.01537 | -0.1517 | -7.4431
-5.5 | -0.0368 | 0.01277 | -0.1564 | -2.8818
-5 | 0.0387 | 0.0115 | -0.16 | 3.3652
-4.5 | 0.1148 | 0.01046 | -0.1637 | 10.9751
-4 | 0.1888 | 0.00977 | -0.1668 | 19.3245
-3.5 | 0.2565 | 0.00907 | -0.1685 | 28.28
-3 | 0.3221 | 0.00857 | -0.1697 | 37.5846
-2.5 | 0.3834 | 0.00818 | -0.1698 | 46.8704
-2 | 0.441 | 0.00785 | -0.1689 | 56.1783
-1.5 | 0.496 | 0.00759 | -0.1673 | 65.3491
-1 | 0.5515 | 0.00742 | -0.1658 | 74.3261
-0.5 | 0.6051 | 0.00739 | -0.1636 | 81.8809
0 | 0.6557 | 0.00828 | -0.1613 | 79.1908
0.5 | 0.7134 | 0.00863 | -0.1609 | 82.6651
1 | 0.7714 | 0.00888 | -0.1605 | 86.8694
1.5 | 0.8291 | 0.00916 | -0.16 | 90.5131
2 | 0.8867 | 0.0094 | -0.1594 | 94.3298
2.5 | 0.9444 | 0.00962 | -0.1588 | 98.1705
3 | 1.0014 | 0.00987 | -0.1581 | 101.459
3.5 | 1.0539 | 0.01075 | -0.1568 | 98.0372
4 | 1.1066 | 0.01176 | -0.1556 | 94.0986
4.5 | 1.1586 | 0.0128 | -0.1544 | 90.5156
5 | 1.2055 | 0.01346 | -0.1518 | 89.5617
5.5 | 1.2579 | 0.01456 | -0.1502 | 86.3942
6 | 1.3098 | 0.01563 | -0.1484 | 83.8004
6.5 | 1.3613 | 0.01665 | -0.1465 | 81.7598
7 | 1.4116 | 0.01774 | -0.1444 | 79.5716
7.5 | 1.4612 | 0.01882 | -0.1422 | 77.6408
8 | 1.5139 | 0.01949 | -0.1403 | 77.6757
8.5 | 1.5547 | 0.0216 | -0.1365 | 71.9769
9 | 1.5912 | 0.02397 | -0.1319 | 66.383
9.5 | 1.6176 | 0.027 | -0.1259 | 59.9111
10 | 1.6373 | 0.03002 | -0.1192 | 54.5403
10.5 | 1.6398 | 0.0336 | -0.1103 | 48.8036
11 | 1.6309 | 0.03845 | -0.1018 | 42.4161
11.5 | 1.6097 | 0.04515 | -0.0945 | 35.6523
12 | 1.5819 | 0.05371 | -0.0904 | 29.4526
12.5 | 1.5566 | 0.06397 | -0.091 | 24.3333
13 | 1.5252 | 0.0772 | -0.096 | 19.7565
13.5 | 1.487 | 0.09241 | -0.1029 | 16.0913
14 | 1.4469 | 0.10963 | -0.112 | 13.198
14.5 | 1.4072 | 0.12787 | -0.1222 | 11.0049
15 | 1.3741 | 0.14581 | -0.1325 | 9.4239
15.5 | 1.3468 | 0.16373 | -0.1433 | 8.2257

## 31. Re 500k Mach 0.50 (1)
BIGFOIL.COM POLAR EXPORT
MID 97f
MID 97f |  |  |  | Cl Max: | 1.401 | at alpha= | 6 | deg
JavaFoil+Calcfoil stall+Eppler ext transition |  |  |  | L/D Max: | 80.449 | at alpha= | 2.5 | deg
Re: | 500000 |  |  | Cd Min: | 0.01285 | at alpha= | 0 | deg
Mach: | 0.5 |  |  | Cl=0 at alpha= | -5.5122 | deg
|  |  |  | @ Cl=0.1, Cd= | 0.030536
|  |  |  | @ Cl=0.4, Cd= | 0.01318
|  |  |  | @ Cl=0.6, Cd= | 0.012864
alpha (deg) | Cl | Cd | Cm | Cl/Cd
-20 | -0.783 | 0.23086 | -0.092 | -3.392
-19.5 | -0.757 | 0.22826 | -0.092 | -3.314
-19 | -0.73 | 0.22366 | -0.092 | -3.265
-18.5 | -0.704 | 0.2173 | -0.092 | -3.239
-18 | -0.676 | 0.21018 | -0.09 | -3.217
-17.5 | -0.65 | 0.20586 | -0.09 | -3.155
-17 | -0.623 | 0.19935 | -0.09 | -3.125
-16.5 | -0.595 | 0.18764 | -0.087 | -3.172
-16 | -0.569 | 0.18309 | -0.087 | -3.106
-15.5 | -0.542 | 0.17729 | -0.087 | -3.057
-15 | -0.514 | 0.17331 | -0.084 | -2.968
-14.5 | -0.488 | 0.16905 | -0.084 | -2.884
-14 | -0.461 | 0.16343 | -0.084 | -2.819
-13.5 | -0.433 | 0.15683 | -0.082 | -2.763
-13 | -0.406 | 0.15379 | -0.082 | -2.643
-12.5 | -0.379 | 0.1456 | -0.079 | -2.603
-12 | -0.352 | 0.14167 | -0.079 | -2.485
-11.5 | -0.325 | 0.13808 | -0.079 | -2.355
-11 | -0.298 | 0.13033 | -0.077 | -2.285
-10.5 | -0.271 | 0.12701 | -0.077 | -2.132
-10 | -0.244 | 0.0894 | -0.074 | -2.724
-9.5 | -0.216 | 0.0917 | -0.072 | -2.36
-9 | -0.189 | 0.08827 | -0.07 | -2.143
-8.5 | -0.162 | 0.07905 | -0.067 | -2.05
-8 | -0.135 | 0.07221 | -0.065 | -1.868
-7.5 | -0.108 | 0.06569 | -0.063 | -1.641
-7 | -0.081 | 0.06269 | -0.06 | -1.287
-6.5 | -0.054 | 0.05601 | -0.058 | -0.957
-6 | -0.04 | 0.05394 | -0.056 | -0.74
-5.5 | 0.001 | 0.0491 | -0.055 | 0.02
-5 | 0.051 | 0.04547 | -0.055 | 1.129
-4.5 | 0.118 | 0.02505 | -0.144 | 4.695
-4 | 0.199 | 0.01388 | -0.166 | 14.345
-3.5 | 0.268 | 0.01358 | -0.166 | 19.713
-3 | 0.336 | 0.01339 | -0.165 | 25.119
-2.5 | 0.406 | 0.01316 | -0.165 | 30.833
-2 | 0.473 | 0.01296 | -0.165 | 36.49
-1.5 | 0.54 | 0.0129 | -0.165 | 41.884
-1 | 0.607 | 0.01286 | -0.165 | 47.245
-0.5 | 0.675 | 0.01286 | -0.165 | 52.46
0 | 0.738 | 0.01285 | -0.165 | 57.461
0.5 | 0.805 | 0.0129 | -0.165 | 62.441
1 | 0.872 | 0.01298 | -0.165 | 67.188
1.5 | 0.938 | 0.01302 | -0.164 | 72.072
2 | 1.004 | 0.01311 | -0.164 | 76.575
2.5 | 1.068 | 0.01328 | -0.164 | 80.449
3 | 1.132 | 0.01461 | -0.164 | 77.473
3.5 | 1.194 | 0.01704 | -0.164 | 70.058
4 | 1.254 | 0.01781 | -0.164 | 70.394
4.5 | 1.312 | 0.01859 | -0.163 | 70.554
5 | 1.36 | 0.01978 | -0.163 | 68.761
5.5 | 1.393 | 0.02075 | -0.163 | 67.135
6 | 1.401 | 0.02192 | -0.163 | 63.933
6.5 | 1.084 | 0.05285 | -0.05 | 20.505
7 | 0.805 | 0.06023 | -0.051 | 13.359
7.5 | 0.696 | 0.0658 | -0.053 | 10.581
8 | 0.723 | 0.07001 | -0.058 | 10.322
8.5 | 0.749 | 0.07791 | -0.06 | 9.614
9 | 0.776 | 0.12025 | -0.069 | 6.456
9.5 | 0.804 | 0.12526 | -0.074 | 6.415
10 | 0.83 | 0.13265 | -0.077 | 6.258
10.5 | 0.856 | 0.13551 | -0.076 | 6.317
11 | 0.883 | 0.14066 | -0.079 | 6.276

## 32. Re 500k Mach 0.50 (2)
BIGFOIL.COM POLAR EXPORT
MID 97f
MID 97f |  |  |  | Cl Max: | 1.5966 | at alpha= | 7.5 | deg
XFOIL ncrit=9 |  |  |  | L/D Max: | 101.484 | at alpha= | 2.5 | deg
Re: | 500000 |  |  | Cd Min: | 0.27733 | at alpha= | -20 | deg
Mach: | 0.5 |  |  | Cl=0 at alpha= | -4.9765 | deg
|  |  |  | @ Cl=0.1, Cd= | 0.012849
|  |  |  | @ Cl=0.4, Cd= | 0.0087463
|  |  |  | @ Cl=0.6, Cd= | 0.0083171
alpha (deg) | Cl | Cd | Cm | Cl/Cd
-20 | -0.7593 | 0.27733 | 0.0491 | -2.7379
-19.5 | -0.7359 | 0.26929 | 0.0438 | -2.7327
-19 | -0.7124 | 0.26112 | 0.0387 | -2.7282
-18.5 | -0.6883 | 0.25271 | 0.0334 | -2.7237
-18 | -0.6646 | 0.24454 | 0.0275 | -2.7178
-17.5 | -0.6421 | 0.23668 | 0.0219 | -2.7129
-17 | -0.6194 | 0.22797 | 0.0179 | -2.717
-16.5 | -0.5972 | 0.22021 | 0.0142 | -2.712
-16 | -0.5749 | 0.21264 | 0.01 | -2.7036
-15.5 | -0.5527 | 0.20494 | 0.0058 | -2.6969
-15 | -0.531 | 0.19707 | 0.0016 | -2.6945
-14.5 | -0.5108 | 0.18929 | -0.004 | -2.6985
-14 | -0.4922 | 0.18128 | -0.0082 | -2.7151
-13.5 | -0.471 | 0.17367 | -0.0099 | -2.712
-13 | -0.4514 | 0.16674 | -0.0129 | -2.7072
-12.5 | -0.4332 | 0.15936 | -0.0164 | -2.7184
-12 | -0.4193 | 0.15241 | -0.0213 | -2.7511
-11.5 | -0.4072 | 0.14557 | -0.0246 | -2.7973
-11 | -0.3911 | 0.13767 | -0.0245 | -2.8409
-10.5 | -0.3798 | 0.1319 | -0.0243 | -2.8795
-10 | -0.3731 | 0.12649 | -0.0237 | -2.9496
-9.5 | -0.37 | 0.12122 | -0.0226 | -3.0523
-9 | -0.3735 | 0.11607 | -0.0225 | -3.2179
-8 | -0.3377 | 0.09974 | -0.0343 | -3.3858
-7.5 | -0.3088 | 0.09284 | -0.0371 | -3.3262
-7 | -0.2796 | 0.08575 | -0.0439 | -3.2606
-6.5 | -0.253 | 0.07571 | -0.0541 | -3.3417
-6 | -0.2291 | 0.06374 | -0.0673 | -3.5943
-5.5 | -0.1793 | 0.05129 | -0.0885 | -3.4958
-5 | -0.0051 | 0.01727 | -0.1714 | -0.29531
-4.5 | 0.1033 | 0.01271 | -0.1818 | 8.1275
-4 | 0.1949 | 0.0109 | -0.1858 | 17.8807
-3.5 | 0.269 | 0.01006 | -0.1861 | 26.7396
-3 | 0.3438 | 0.00922 | -0.1866 | 37.2885
-2.5 | 0.4138 | 0.00863 | -0.1862 | 47.949
-2 | 0.4808 | 0.00813 | -0.185 | 59.139
-1.5 | 0.5461 | 0.00778 | -0.1834 | 70.1928
-1 | 0.6033 | 0.00835 | -0.1801 | 72.2515
-0.5 | 0.6687 | 0.00881 | -0.1793 | 75.9024
0 | 0.7356 | 0.00909 | -0.1787 | 80.9241
0.5 | 0.8026 | 0.00935 | -0.1781 | 85.8396
1 | 0.8692 | 0.00964 | -0.1773 | 90.166
1.5 | 0.9354 | 0.00994 | -0.1762 | 94.1046
2 | 1.0016 | 0.01019 | -0.1749 | 98.2924
2.5 | 1.0666 | 0.01051 | -0.1732 | 101.4843
3 | 1.1237 | 0.01186 | -0.1705 | 94.747
3.5 | 1.1831 | 0.01316 | -0.168 | 89.9012
4 | 1.2414 | 0.0146 | -0.1651 | 85.0274
4.5 | 1.3008 | 0.01588 | -0.1618 | 81.9144
5 | 1.3589 | 0.01717 | -0.158 | 79.1439
5.5 | 1.4084 | 0.01829 | -0.1521 | 77.0038
6 | 1.4639 | 0.01987 | -0.1471 | 73.6739
6.5 | 1.5156 | 0.02169 | -0.1412 | 69.8755
7 | 1.5728 | 0.02302 | -0.1354 | 68.3232
7.5 | 1.5966 | 0.02662 | -0.1249 | 59.9775
8 | 1.5924 | 0.03215 | -0.1129 | 49.5303
8.5 | 1.5684 | 0.03989 | -0.1029 | 39.3181
9 | 1.5334 | 0.04954 | -0.0977 | 30.9528
9.5 | 1.4948 | 0.06197 | -0.1 | 24.1213
10 | 1.4556 | 0.07705 | -0.1079 | 18.8916
10.5 | 1.4154 | 0.09349 | -0.1173 | 15.1396
11 | 1.376 | 0.11073 | -0.1269 | 12.4266
11.5 | 1.3387 | 0.12768 | -0.1361 | 10.4848
12 | 1.3044 | 0.14506 | -0.1462 | 8.9921
12.5 | 1.2777 | 0.16267 | -0.1571 | 7.8546

## 33. Re 750k Mach 0.00 (1)
BIGFOIL.COM POLAR EXPORT
MID 97f
MID 97f |  |  |  | Cl Max: | 1.437 | at alpha= | 9 | deg
JavaFoil+Calcfoil stall+Eppler ext transition |  |  |  | L/D Max: | 80.396 | at alpha= | 4 | deg
Re: | 750000 |  |  | Cd Min: | 0.01185 | at alpha= | -0.5 | deg
Mach: | 0 |  |  | Cl=0 at alpha= | -5.5098 | deg
|  |  |  | @ Cl=0.1, Cd= | 0.013202
|  |  |  | @ Cl=0.4, Cd= | 0.012245
|  |  |  | @ Cl=0.6, Cd= | 0.011903
alpha (deg) | Cl | Cd | Cm | Cl/Cd
-17.5 | -0.277 | 0.16662 | -0.06 | -1.665
-17 | -0.288 | 0.15773 | -0.059 | -1.827
-16.5 | -0.299 | 0.15063 | -0.058 | -1.983
-16 | -0.309 | 0.143 | -0.057 | -2.161
-15.5 | -0.319 | 0.13528 | -0.056 | -2.357
-15 | -0.328 | 0.12881 | -0.055 | -2.546
-14.5 | -0.336 | 0.12198 | -0.055 | -2.756
-14 | -0.343 | 0.11446 | -0.054 | -2.997
-13.5 | -0.348 | 0.10884 | -0.054 | -3.199
-13 | -0.351 | 0.10295 | -0.054 | -3.414
-12.5 | -0.352 | 0.09701 | -0.053 | -3.631
-12 | -0.35 | 0.0917 | -0.052 | -3.82
-11.5 | -0.345 | 0.08724 | -0.052 | -3.956
-11 | -0.336 | 0.08229 | -0.05 | -4.088
-10.5 | -0.324 | 0.07807 | -0.051 | -4.151
-10 | -0.308 | 0.07305 | -0.05 | -4.211
-9.5 | -0.287 | 0.06898 | -0.05 | -4.163
-9 | -0.263 | 0.06571 | -0.049 | -3.996
-8.5 | -0.234 | 0.06164 | -0.047 | -3.791
-8 | -0.201 | 0.05852 | -0.048 | -3.438
-7.5 | -0.166 | 0.05508 | -0.047 | -3.005
-7 | -0.127 | 0.05204 | -0.048 | -2.442
-6.5 | -0.086 | 0.04941 | -0.051 | -1.746
-6 | -0.05 | 0.02249 | -0.131 | -2.24
-5.5 | 0.001 | 0.01355 | -0.144 | 0.086
-5 | 0.058 | 0.01334 | -0.143 | 4.349
-4.5 | 0.116 | 0.01315 | -0.143 | 8.813
-4 | 0.174 | 0.01303 | -0.143 | 13.376
-3.5 | 0.233 | 0.01282 | -0.143 | 18.175
-3 | 0.292 | 0.01257 | -0.143 | 23.214
-2.5 | 0.351 | 0.01232 | -0.143 | 28.509
-2 | 0.41 | 0.01223 | -0.143 | 33.479
-1.5 | 0.468 | 0.01196 | -0.143 | 39.123
-1 | 0.526 | 0.01191 | -0.143 | 44.167
-0.5 | 0.584 | 0.01185 | -0.143 | 49.295
0 | 0.641 | 0.01204 | -0.143 | 53.188
0.5 | 0.698 | 0.01206 | -0.143 | 57.925
1 | 0.756 | 0.01206 | -0.142 | 62.705
1.5 | 0.814 | 0.01215 | -0.142 | 67.005
2 | 0.871 | 0.01219 | -0.142 | 71.478
2.5 | 0.928 | 0.01223 | -0.142 | 75.853
3 | 0.984 | 0.01228 | -0.142 | 80.165
3.5 | 1.04 | 0.0132 | -0.142 | 78.784
4 | 1.095 | 0.01362 | -0.142 | 80.396
4.5 | 1.149 | 0.0159 | -0.142 | 72.274
5 | 1.2 | 0.01632 | -0.141 | 73.556
5.5 | 1.248 | 0.01723 | -0.141 | 72.446
6 | 1.292 | 0.01758 | -0.141 | 73.504
6.5 | 1.331 | 0.01808 | -0.141 | 73.643
7 | 1.366 | 0.01807 | -0.141 | 75.61
7.5 | 1.395 | 0.01867 | -0.14 | 74.712
8 | 1.416 | 0.01935 | -0.14 | 73.188
8.5 | 1.43 | 0.0201 | -0.14 | 71.146
9 | 1.437 | 0.02113 | -0.14 | 67.99
9.5 | 1.424 | 0.02633 | -0.138 | 54.073
10 | 1.409 | 0.0279 | -0.138 | 50.513
10.5 | 1.131 | 0.07598 | -0.049 | 14.892
11 | 1.111 | 0.08079 | -0.047 | 13.753
11.5 | 1.084 | 0.08681 | -0.046 | 12.493
12 | 1.053 | 0.09241 | -0.044 | 11.397
12.5 | 1.018 | 0.09804 | -0.043 | 10.385
13 | 0.98 | 0.10477 | -0.045 | 9.357
13.5 | 0.94 | 0.1106 | -0.044 | 8.5
14 | 0.899 | 0.11755 | -0.045 | 7.645

## 34. Re 750k Mach 0.00 (2)
BIGFOIL.COM POLAR EXPORT
MID 97f
MID 97f |  |  |  | Cl Max: | 1.7061 | at alpha= | 11.5 | deg
XFOIL ncrit=9 |  |  |  | L/D Max: | 109.155 | at alpha= | 3 | deg
Re: | 750000 |  |  | Cd Min: | 0.25072 | at alpha= | -20 | deg
Mach: | 0 |  |  | Cl=0 at alpha= | -5.669 | deg
|  |  |  | @ Cl=0.1, Cd= | 0.0086042
|  |  |  | @ Cl=0.4, Cd= | 0.0066543
|  |  |  | @ Cl=0.6, Cd= | 0.0075286
alpha (deg) | Cl | Cd | Cm | Cl/Cd
-20 | -0.6942 | 0.25072 | 0.0426 | -2.7688
-19.5 | -0.6765 | 0.2448 | 0.0387 | -2.7635
-19 | -0.6585 | 0.23857 | 0.0346 | -2.7602
-18.5 | -0.6406 | 0.23211 | 0.0306 | -2.7599
-18 | -0.6227 | 0.22544 | 0.0267 | -2.7622
-17.5 | -0.6043 | 0.2181 | 0.0224 | -2.7707
-17 | -0.5873 | 0.21096 | 0.018 | -2.7839
-16.5 | -0.5712 | 0.20379 | 0.0138 | -2.8029
-15.5 | -0.5393 | 0.19004 | 0.0081 | -2.8378
-15 | -0.5228 | 0.18384 | 0.005 | -2.8438
-14.5 | -0.5069 | 0.17729 | 0.0019 | -2.8592
-14 | -0.492 | 0.17021 | -0.0012 | -2.8905
-13.5 | -0.4803 | 0.16175 | -0.0061 | -2.9694
-13 | -0.4696 | 0.1536 | -0.009 | -3.0573
-12.5 | -0.4531 | 0.14793 | -0.0106 | -3.0629
-12 | -0.438 | 0.14199 | -0.013 | -3.0847
-11.5 | -0.4245 | 0.13534 | -0.0157 | -3.1365
-11 | -0.4146 | 0.12729 | -0.0198 | -3.2571
-10.5 | -0.4046 | 0.11978 | -0.0233 | -3.3779
-10 | -0.3961 | 0.11252 | -0.0259 | -3.5203
-9.5 | -0.3963 | 0.10628 | -0.0255 | -3.7288
-9 | -0.3991 | 0.10261 | -0.0225 | -3.8895
-8.5 | -0.3775 | 0.0956 | -0.028 | -3.9487
-8 | -0.3227 | 0.01989 | -0.1406 | -16.2242
-7.5 | -0.2467 | 0.01625 | -0.1483 | -15.1815
-7 | -0.1726 | 0.01288 | -0.1546 | -13.4006
-6.5 | -0.1078 | 0.01146 | -0.1571 | -9.4066
-6 | -0.0419 | 0.01011 | -0.1597 | -4.1444
-5.5 | 0.0214 | 0.00929 | -0.1612 | 2.3036
-5 | 0.0804 | 0.00875 | -0.1618 | 9.1886
-4.5 | 0.1382 | 0.00832 | -0.162 | 16.6106
-4 | 0.1951 | 0.00795 | -0.1619 | 24.5409
-3.5 | 0.252 | 0.00749 | -0.1618 | 33.6449
-3 | 0.3084 | 0.00715 | -0.1616 | 43.1329
-2.5 | 0.3636 | 0.00684 | -0.1609 | 53.1579
-2 | 0.4185 | 0.00656 | -0.1602 | 63.7957
-1.5 | 0.4733 | 0.00641 | -0.1593 | 73.8378
-1 | 0.5232 | 0.0069 | -0.1572 | 75.8261
-0.5 | 0.5778 | 0.00745 | -0.1568 | 77.557
0 | 0.6343 | 0.00765 | -0.1566 | 82.915
0.5 | 0.6908 | 0.00782 | -0.1564 | 88.3376
1 | 0.747 | 0.00801 | -0.1562 | 93.2584
1.5 | 0.8032 | 0.00815 | -0.156 | 98.5521
2 | 0.8592 | 0.00832 | -0.1557 | 103.2692
2.5 | 0.915 | 0.00849 | -0.1554 | 107.7739
3 | 0.9693 | 0.00888 | -0.1549 | 109.1554
3.5 | 1.0208 | 0.0098 | -0.1541 | 104.1633
4 | 1.0728 | 0.01062 | -0.1534 | 101.0169
4.5 | 1.1244 | 0.01147 | -0.1527 | 98.0296
5 | 1.1717 | 0.0117 | -0.151 | 100.1453
5.5 | 1.2227 | 0.01261 | -0.1501 | 96.9627
6 | 1.274 | 0.01336 | -0.1491 | 95.3593
6.5 | 1.3244 | 0.0142 | -0.148 | 93.2676
7 | 1.3756 | 0.01478 | -0.1471 | 93.0717
7.5 | 1.4252 | 0.01555 | -0.1459 | 91.6527
8 | 1.4742 | 0.01629 | -0.1446 | 90.4972
8.5 | 1.5178 | 0.01777 | -0.1425 | 85.4136
9 | 1.5605 | 0.01928 | -0.1401 | 80.9388
9.5 | 1.5985 | 0.02127 | -0.137 | 75.1528
10 | 1.6373 | 0.02288 | -0.134 | 71.5603
10.5 | 1.6707 | 0.02487 | -0.1303 | 67.1773
11 | 1.6974 | 0.02724 | -0.1257 | 62.3128
11.5 | 1.7061 | 0.03058 | -0.1184 | 55.7914
12 | 1.6944 | 0.03473 | -0.1085 | 48.7878
12.5 | 1.6995 | 0.03799 | -0.1022 | 44.7355
13 | 1.6994 | 0.04206 | -0.0966 | 40.4042
13.5 | 1.6917 | 0.04739 | -0.092 | 35.6974
14 | 1.6786 | 0.05416 | -0.0893 | 30.9934
14.5 | 1.6604 | 0.06317 | -0.0899 | 26.2846
15 | 1.6341 | 0.07502 | -0.0937 | 21.7822
15.5 | 1.599 | 0.08906 | -0.0991 | 17.9542
16 | 1.5583 | 0.10535 | -0.1067 | 14.7916
16.5 | 1.5157 | 0.12338 | -0.116 | 12.2848

## 35. Re 750k Mach 0.10 (1)
BIGFOIL.COM POLAR EXPORT
MID 97f
MID 97f |  |  |  | Cl Max: | 1.429 | at alpha= | 8.5 | deg
JavaFoil+Calcfoil stall+Eppler ext transition |  |  |  | L/D Max: | 80.486 | at alpha= | 3 | deg
Re: | 750000 |  |  | Cd Min: | 0.01185 | at alpha= | -0.5 | deg
Mach: | 0.1 |  |  | Cl=0 at alpha= | -5.5111 | deg
|  |  |  | @ Cl=0.1, Cd= | 0.013212
|  |  |  | @ Cl=0.4, Cd= | 0.012256
|  |  |  | @ Cl=0.6, Cd= | 0.011896
alpha (deg) | Cl | Cd | Cm | Cl/Cd
-17 | -0.251 | 0.16042 | -0.06 | -1.563
-16.5 | -0.263 | 0.15221 | -0.059 | -1.728
-16 | -0.275 | 0.14494 | -0.059 | -1.901
-15.5 | -0.287 | 0.1378 | -0.058 | -2.086
-15 | -0.299 | 0.13049 | -0.057 | -2.291
-14.5 | -0.31 | 0.12414 | -0.056 | -2.493
-14 | -0.319 | 0.11658 | -0.055 | -2.736
-13.5 | -0.327 | 0.11037 | -0.055 | -2.962
-13 | -0.333 | 0.10416 | -0.055 | -3.196
-12.5 | -0.336 | 0.0977 | -0.054 | -3.443
-12 | -0.337 | 0.09271 | -0.054 | -3.635
-11.5 | -0.334 | 0.0875 | -0.053 | -3.821
-11 | -0.328 | 0.08331 | -0.051 | -3.937
-10.5 | -0.318 | 0.07792 | -0.05 | -4.076
-10 | -0.303 | 0.07356 | -0.051 | -4.12
-9.5 | -0.284 | 0.06928 | -0.05 | -4.1
-9 | -0.261 | 0.06618 | -0.049 | -3.939
-8.5 | -0.233 | 0.06199 | -0.048 | -3.753
-8 | -0.201 | 0.05887 | -0.049 | -3.411
-7.5 | -0.165 | 0.05534 | -0.048 | -2.99
-7 | -0.127 | 0.05239 | -0.049 | -2.429
-6.5 | -0.086 | 0.0495 | -0.05 | -1.747
-6 | -0.044 | 0.047 | -0.052 | -0.927
-5.5 | 0.001 | 0.01358 | -0.144 | 0.086
-5 | 0.058 | 0.01335 | -0.144 | 4.364
-4.5 | 0.116 | 0.01316 | -0.144 | 8.847
-4 | 0.175 | 0.01304 | -0.144 | 13.431
-3.5 | 0.234 | 0.01283 | -0.144 | 18.258
-3 | 0.293 | 0.01258 | -0.144 | 23.322
-2.5 | 0.353 | 0.01232 | -0.144 | 28.649
-2 | 0.412 | 0.01224 | -0.144 | 33.641
-1.5 | 0.47 | 0.01196 | -0.144 | 39.3
-1 | 0.529 | 0.01191 | -0.144 | 44.376
-0.5 | 0.587 | 0.01185 | -0.144 | 49.531
0 | 0.644 | 0.01205 | -0.143 | 53.428
0.5 | 0.702 | 0.01206 | -0.143 | 58.198
1 | 0.76 | 0.01207 | -0.143 | 62.984
1.5 | 0.818 | 0.01216 | -0.143 | 67.299
2 | 0.876 | 0.0122 | -0.143 | 71.79
2.5 | 0.933 | 0.01224 | -0.143 | 76.179
3 | 0.989 | 0.01229 | -0.143 | 80.486
3.5 | 1.045 | 0.01324 | -0.143 | 78.95
4 | 1.1 | 0.01368 | -0.142 | 80.442
4.5 | 1.155 | 0.01595 | -0.142 | 72.395
5 | 1.206 | 0.01637 | -0.142 | 73.671
5.5 | 1.254 | 0.01729 | -0.142 | 72.516
6 | 1.297 | 0.01765 | -0.142 | 73.527
6.5 | 1.336 | 0.01817 | -0.142 | 73.561
7 | 1.37 | 0.01816 | -0.141 | 75.43
7.5 | 1.398 | 0.0188 | -0.141 | 74.368
8 | 1.417 | 0.01947 | -0.141 | 72.802
8.5 | 1.429 | 0.02029 | -0.141 | 70.438
9 | 1.426 | 0.02419 | -0.14 | 58.951
9.5 | 1.416 | 0.02663 | -0.139 | 53.156
10 | 1.395 | 0.02833 | -0.138 | 49.24
10.5 | 1.119 | 0.07629 | -0.047 | 14.664
11 | 1.094 | 0.08162 | -0.046 | 13.405
11.5 | 1.063 | 0.08763 | -0.044 | 12.128
12 | 1.027 | 0.09322 | -0.044 | 11.012
12.5 | 0.986 | 0.09973 | -0.043 | 9.89
13 | 0.943 | 0.10576 | -0.045 | 8.919
13.5 | 0.898 | 0.11205 | -0.045 | 8.013

## 36. Re 750k Mach 0.10 (2)
BIGFOIL.COM POLAR EXPORT
MID 97f
MID 97f |  |  |  | Cl Max: | 1.6982 | at alpha= | 11 | deg
XFOIL ncrit=9 |  |  |  | L/D Max: | 108.497 | at alpha= | 3 | deg
Re: | 750000 |  |  | Cd Min: | 0.25145 | at alpha= | -20 | deg
Mach: | 0.1 |  |  | Cl=0 at alpha= | -5.6599 | deg
|  |  |  | @ Cl=0.1, Cd= | 0.0086358
|  |  |  | @ Cl=0.4, Cd= | 0.0066827
|  |  |  | @ Cl=0.6, Cd= | 0.0075542
alpha (deg) | Cl | Cd | Cm | Cl/Cd
-20 | -0.696 | 0.25145 | 0.0428 | -2.7679
-19.5 | -0.6781 | 0.24547 | 0.0388 | -2.7625
-19 | -0.6599 | 0.23919 | 0.0347 | -2.7589
-18.5 | -0.6418 | 0.23267 | 0.0307 | -2.7584
-18 | -0.6238 | 0.22595 | 0.0268 | -2.7608
-17.5 | -0.6052 | 0.21857 | 0.0223 | -2.7689
-17 | -0.588 | 0.21142 | 0.018 | -2.7812
-16.5 | -0.5717 | 0.20424 | 0.0138 | -2.7992
-16 | -0.5563 | 0.19662 | 0.0103 | -2.8293
-15.5 | -0.5393 | 0.19052 | 0.008 | -2.8307
-15 | -0.5227 | 0.18426 | 0.0049 | -2.8368
-14.5 | -0.5067 | 0.17766 | 0.0018 | -2.8521
-14 | -0.4916 | 0.1705 | -0.0014 | -2.8833
-13.5 | -0.4797 | 0.16211 | -0.0063 | -2.9591
-13 | -0.4684 | 0.15406 | -0.009 | -3.0404
-12.5 | -0.452 | 0.14835 | -0.0107 | -3.0468
-12 | -0.4368 | 0.14235 | -0.0131 | -3.0685
-11.5 | -0.4233 | 0.13565 | -0.0159 | -3.1205
-11 | -0.4136 | 0.12753 | -0.0202 | -3.2432
-10.5 | -0.4032 | 0.12014 | -0.0235 | -3.3561
-10 | -0.3948 | 0.11293 | -0.026 | -3.496
-9.5 | -0.3941 | 0.10694 | -0.0253 | -3.6852
-9 | -0.3971 | 0.1032 | -0.0224 | -3.8479
-8.5 | -0.3748 | 0.09602 | -0.0281 | -3.9034
-8 | -0.3331 | 0.02193 | -0.1377 | -15.1892
-7.5 | -0.2515 | 0.01694 | -0.1483 | -14.8465
-7 | -0.1757 | 0.01321 | -0.1552 | -13.3005
-6.5 | -0.1106 | 0.01168 | -0.1577 | -9.4692
-6 | -0.0436 | 0.01022 | -0.1604 | -4.2661
-5.5 | 0.0205 | 0.00934 | -0.1621 | 2.1949
-5 | 0.0796 | 0.00879 | -0.1626 | 9.0557
-4.5 | 0.1378 | 0.00835 | -0.1627 | 16.503
-4 | 0.1952 | 0.00799 | -0.1626 | 24.4305
-3.5 | 0.2525 | 0.00751 | -0.1625 | 33.6218
-3 | 0.3094 | 0.00717 | -0.1623 | 43.152
-2.5 | 0.3651 | 0.00686 | -0.1617 | 53.2216
-2 | 0.4202 | 0.00658 | -0.1608 | 63.8602
-1.5 | 0.4754 | 0.00642 | -0.16 | 74.0498
-1 | 0.5253 | 0.00704 | -0.1579 | 74.6165
-0.5 | 0.5808 | 0.00749 | -0.1575 | 77.5434
0 | 0.6376 | 0.00768 | -0.1573 | 83.0208
0.5 | 0.6945 | 0.00784 | -0.1572 | 88.5842
1.5 | 0.8077 | 0.00818 | -0.1567 | 98.7408
2 | 0.864 | 0.00835 | -0.1564 | 103.4731
2.5 | 0.9201 | 0.00853 | -0.156 | 107.8664
3 | 0.9743 | 0.00898 | -0.1555 | 108.4967
3.5 | 1.0264 | 0.00987 | -0.1547 | 103.9919
4 | 1.0787 | 0.01072 | -0.154 | 100.625
4.5 | 1.1306 | 0.01159 | -0.1532 | 97.5496
5 | 1.178 | 0.01183 | -0.1514 | 99.5773
5.5 | 1.2298 | 0.01271 | -0.1505 | 96.7585
6 | 1.2816 | 0.01345 | -0.1495 | 95.2862
6.5 | 1.3324 | 0.01429 | -0.1483 | 93.24
7 | 1.3837 | 0.01493 | -0.1472 | 92.6792
7.5 | 1.4339 | 0.01567 | -0.1459 | 91.5061
8 | 1.4834 | 0.01643 | -0.1446 | 90.2861
8.5 | 1.5259 | 0.01814 | -0.1421 | 84.118
9 | 1.5689 | 0.01965 | -0.1396 | 79.8422
9.5 | 1.6067 | 0.02168 | -0.1362 | 74.1098
10 | 1.6441 | 0.02348 | -0.1328 | 70.0213
10.5 | 1.6757 | 0.02565 | -0.1287 | 65.3294
11 | 1.6982 | 0.02831 | -0.1233 | 59.9859
11.5 | 1.6971 | 0.03199 | -0.1143 | 53.051
12 | 1.687 | 0.03627 | -0.1053 | 46.5123
12.5 | 1.6883 | 0.04011 | -0.099 | 42.0917
13 | 1.6836 | 0.04495 | -0.0938 | 37.4549
13.5 | 1.671 | 0.05136 | -0.0901 | 32.535
14 | 1.653 | 0.05973 | -0.0894 | 27.6745
14.5 | 1.63 | 0.07079 | -0.0925 | 23.0259
15 | 1.5969 | 0.0844 | -0.0977 | 18.9206
15.5 | 1.5562 | 0.10033 | -0.1048 | 15.5108
16 | 1.513 | 0.11831 | -0.114 | 12.7884

## 37. Re 750k Mach 0.25 (1)
BIGFOIL.COM POLAR EXPORT
MID 97f
MID 97f |  |  |  | Cl Max: | 1.416 | at alpha= | 8 | deg
JavaFoil+Calcfoil stall+Eppler ext transition |  |  |  | L/D Max: | 82.293 | at alpha= | 3 | deg
Re: | 750000 |  |  | Cd Min: | 0.01193 | at alpha= | -1 | deg
Mach: | 0.25 |  |  | Cl=0 at alpha= | -5.5111 | deg
|  |  |  | @ Cl=0.1, Cd= | 0.013307
|  |  |  | @ Cl=0.4, Cd= | 0.012288
|  |  |  | @ Cl=0.6, Cd= | 0.012053
alpha (deg) | Cl | Cd | Cm | Cl/Cd
-15 | -0.054 | 0.13994 | -0.062 | -0.384
-14.5 | -0.051 | 0.13256 | -0.062 | -0.385
-14 | -0.048 | 0.12534 | -0.062 | -0.384
-13.5 | -0.108 | 0.11791 | -0.06 | -0.914
-13 | -0.153 | 0.14025 | -0.057 | -1.093
-12.5 | -0.188 | 0.10426 | -0.058 | -1.799
-12 | -0.215 | 0.09823 | -0.057 | -2.191
-11.5 | -0.237 | 0.09251 | -0.057 | -2.561
-11 | -0.252 | 0.08657 | -0.055 | -2.914
-10.5 | -0.261 | 0.08154 | -0.055 | -3.199
-10 | -0.262 | 0.0762 | -0.053 | -3.443
-9.5 | -0.256 | 0.07133 | -0.052 | -3.595
-9 | -0.243 | 0.06727 | -0.051 | -3.617
-8.5 | -0.223 | 0.0641 | -0.05 | -3.474
-8 | -0.196 | 0.05998 | -0.051 | -3.267
-7.5 | -0.164 | 0.05617 | -0.05 | -2.918
-7 | -0.127 | 0.053 | -0.049 | -2.404
-6.5 | -0.087 | 0.05006 | -0.049 | -1.744
-6 | -0.044 | 0.04742 | -0.052 | -0.934
-5.5 | 0.001 | 0.01366 | -0.148 | 0.088
-5 | 0.06 | 0.01347 | -0.148 | 4.428
-4.5 | 0.119 | 0.01323 | -0.148 | 9.019
-4 | 0.18 | 0.01304 | -0.148 | 13.784
-3.5 | 0.24 | 0.01283 | -0.148 | 18.745
-3 | 0.301 | 0.01263 | -0.148 | 23.858
-2.5 | 0.363 | 0.01235 | -0.148 | 29.384
-2 | 0.423 | 0.01225 | -0.148 | 34.521
-1.5 | 0.483 | 0.01199 | -0.148 | 40.281
-1 | 0.543 | 0.01193 | -0.148 | 45.53
-0.5 | 0.603 | 0.01206 | -0.148 | 50.042
0 | 0.661 | 0.01206 | -0.147 | 54.847
0.5 | 0.721 | 0.0121 | -0.147 | 59.615
1 | 0.781 | 0.01215 | -0.147 | 64.279
1.5 | 0.841 | 0.01215 | -0.147 | 69.201
2 | 0.9 | 0.01224 | -0.147 | 73.478
2.5 | 0.958 | 0.01229 | -0.147 | 77.93
3 | 1.016 | 0.01234 | -0.147 | 82.293
3.5 | 1.073 | 0.01342 | -0.146 | 79.925
4 | 1.129 | 0.01536 | -0.146 | 73.528
4.5 | 1.185 | 0.01625 | -0.146 | 72.919
5 | 1.236 | 0.01666 | -0.146 | 74.209
5.5 | 1.284 | 0.01764 | -0.146 | 72.762
6 | 1.326 | 0.01818 | -0.146 | 72.921
6.5 | 1.361 | 0.01863 | -0.145 | 73.066
7 | 1.389 | 0.01876 | -0.145 | 74.054
7.5 | 1.409 | 0.01953 | -0.145 | 72.121
8 | 1.416 | 0.02037 | -0.145 | 69.498
8.5 | 1.403 | 0.02338 | -0.144 | 60.007
9 | 1.116 | 0.06476 | -0.051 | 17.233
9.5 | 1.09 | 0.06966 | -0.047 | 15.653
10 | 1.054 | 0.07574 | -0.046 | 13.916
10.5 | 1.007 | 0.08202 | -0.045 | 12.274
11 | 0.945 | 0.08849 | -0.045 | 10.681
11.5 | 0.871 | 0.0956 | -0.046 | 9.116
12 | 0.789 | 0.09998 | -0.048 | 7.893
12.5 | 0.7 | 0.10662 | -0.049 | 6.562
13 | 0.604 | 0.11545 | -0.05 | 5.234

## 38. Re 750k Mach 0.25 (2)
BIGFOIL.COM POLAR EXPORT
MID 97f
MID 97f |  |  |  | Cl Max: | 1.6804 | at alpha= | 10.5 | deg
XFOIL ncrit=9 |  |  |  | L/D Max: | 109.148 | at alpha= | 2.5 | deg
Re: | 750000 |  |  | Cd Min: | 0.15407 | at alpha= | 15.5 | deg
Mach: | 0.25 |  |  | Cl=0 at alpha= | -5.5841 | deg
|  |  |  | @ Cl=0.1, Cd= | 0.0089309
|  |  |  | @ Cl=0.4, Cd= | 0.0068028
|  |  |  | @ Cl=0.6, Cd= | 0.0076578
alpha (deg) | Cl | Cd | Cm | Cl/Cd
-7.5 | -0.3246 | 0.07477 | -0.0502 | -4.3413
-7 | -0.2037 | 0.01617 | -0.1553 | -12.5974
-6.5 | -0.1281 | 0.01335 | -0.1606 | -9.5955
-6 | -0.0559 | 0.01139 | -0.1639 | -4.9078
-5.5 | 0.0113 | 0.00997 | -0.1658 | 1.1334
-5 | 0.0748 | 0.00911 | -0.1666 | 8.2108
-4.5 | 0.1353 | 0.00868 | -0.1665 | 15.5876
-4 | 0.1958 | 0.00814 | -0.1666 | 24.0541
-3.5 | 0.2555 | 0.00767 | -0.1664 | 33.3116
-3 | 0.3146 | 0.00727 | -0.1661 | 43.2737
-2.5 | 0.3728 | 0.00694 | -0.1655 | 53.7176
-2 | 0.4303 | 0.00665 | -0.1648 | 64.7068
-1.5 | 0.4871 | 0.00653 | -0.1638 | 74.5942
-1 | 0.5388 | 0.0074 | -0.1618 | 72.8108
-0.5 | 0.5973 | 0.00765 | -0.1616 | 78.0784
0.5 | 0.7149 | 0.00799 | -0.1612 | 89.4743
1 | 0.7736 | 0.00814 | -0.1609 | 95.0369
1.5 | 0.832 | 0.00832 | -0.1606 | 100
2 | 0.8904 | 0.00848 | -0.1602 | 105
2.5 | 0.9485 | 0.00869 | -0.1597 | 109.1484
3 | 1.0028 | 0.00947 | -0.1587 | 105.8923
3.5 | 1.0572 | 0.01032 | -0.1578 | 102.4419
4 | 1.1111 | 0.01126 | -0.1568 | 98.6767
4.5 | 1.1648 | 0.01219 | -0.1558 | 95.5537
5.5 | 1.2685 | 0.01328 | -0.1524 | 95.5196
6 | 1.3225 | 0.01408 | -0.151 | 93.9276
6.5 | 1.376 | 0.01488 | -0.1494 | 92.4731
7 | 1.4282 | 0.01581 | -0.1475 | 90.3352
7.5 | 1.4809 | 0.01657 | -0.1458 | 89.3724
8 | 1.5277 | 0.01807 | -0.143 | 84.5434
8.5 | 1.5718 | 0.01986 | -0.1395 | 79.144
9 | 1.6093 | 0.02223 | -0.1351 | 72.3932
9.5 | 1.6438 | 0.02459 | -0.1302 | 66.8483
10 | 1.6695 | 0.02739 | -0.1241 | 60.9529
10.5 | 1.6804 | 0.03058 | -0.1161 | 54.9509
11 | 1.6751 | 0.03459 | -0.1067 | 48.4273
11.5 | 1.6584 | 0.0402 | -0.0983 | 41.2537
12 | 1.6294 | 0.04801 | -0.0923 | 33.9388
12.5 | 1.5978 | 0.05797 | -0.0907 | 27.5625
13 | 1.5703 | 0.07024 | -0.0947 | 22.3562
13.5 | 1.5334 | 0.08499 | -0.1011 | 18.0421
14 | 1.4918 | 0.10179 | -0.1094 | 14.6557
14.5 | 1.4496 | 0.11988 | -0.1189 | 12.0921
15 | 1.4157 | 0.13713 | -0.1282 | 10.3238
15.5 | 1.3869 | 0.15407 | -0.1379 | 9.0018

## 39. Re 750k Mach 0.50 (1)
BIGFOIL.COM POLAR EXPORT
MID 97f
MID 97f |  |  |  | Cl Max: | 1.401 | at alpha= | 6 | deg
JavaFoil+Calcfoil stall+Eppler ext transition |  |  |  | L/D Max: | 81.861 | at alpha= | 3 | deg
Re: | 750000 |  |  | Cd Min: | 0.01219 | at alpha= | 0 | deg
Mach: | 0.5 |  |  | Cl=0 at alpha= | -5.5122 | deg
|  |  |  | @ Cl=0.1, Cd= | 0.029487
|  |  |  | @ Cl=0.4, Cd= | 0.012531
|  |  |  | @ Cl=0.6, Cd= | 0.012214
alpha (deg) | Cl | Cd | Cm | Cl/Cd
-20 | -0.783 | 0.21327 | -0.092 | -3.672
-19.5 | -0.757 | 0.2115 | -0.092 | -3.577
-19 | -0.73 | 0.20688 | -0.092 | -3.53
-18.5 | -0.704 | 0.20067 | -0.092 | -3.507
-18 | -0.676 | 0.19337 | -0.09 | -3.496
-17.5 | -0.65 | 0.18395 | -0.09 | -3.531
-17 | -0.623 | 0.1828 | -0.09 | -3.408
-16.5 | -0.595 | 0.17259 | -0.087 | -3.449
-16 | -0.569 | 0.16812 | -0.087 | -3.382
-15.5 | -0.542 | 0.16253 | -0.087 | -3.334
-15 | -0.514 | 0.15782 | -0.084 | -3.259
-14.5 | -0.488 | 0.15365 | -0.084 | -3.173
-14 | -0.461 | 0.14827 | -0.084 | -3.108
-13.5 | -0.433 | 0.14505 | -0.082 | -2.987
-13 | -0.406 | 0.14167 | -0.082 | -2.869
-12.5 | -0.379 | 0.13304 | -0.079 | -2.849
-12 | -0.352 | 0.12935 | -0.079 | -2.722
-11.5 | -0.325 | 0.12588 | -0.079 | -2.583
-11 | -0.298 | 0.12129 | -0.077 | -2.456
-10.5 | -0.271 | 0.11498 | -0.077 | -2.356
-10 | -0.244 | 0.0842 | -0.075 | -2.893
-9.5 | -0.216 | 0.0865 | -0.073 | -2.502
-9 | -0.189 | 0.08362 | -0.07 | -2.263
-8.5 | -0.162 | 0.07557 | -0.068 | -2.145
-8 | -0.135 | 0.06766 | -0.066 | -1.994
-7.5 | -0.108 | 0.06184 | -0.065 | -1.744
-7 | -0.081 | 0.05745 | -0.061 | -1.404
-6.5 | -0.054 | 0.05407 | -0.059 | -0.991
-6 | -0.04 | 0.05058 | -0.057 | -0.789
-5.5 | 0.001 | 0.0476 | -0.056 | 0.021
-5 | 0.051 | 0.04449 | -0.056 | 1.154
-4.5 | 0.119 | 0.02367 | -0.146 | 5.018
-4 | 0.199 | 0.01325 | -0.166 | 15.03
-3.5 | 0.268 | 0.01294 | -0.166 | 20.687
-3 | 0.336 | 0.01275 | -0.165 | 26.364
-2.5 | 0.406 | 0.01251 | -0.165 | 32.42
-2 | 0.473 | 0.01232 | -0.165 | 38.39
-1.5 | 0.54 | 0.01225 | -0.165 | 44.086
-1 | 0.607 | 0.01221 | -0.165 | 49.761
-0.5 | 0.675 | 0.0122 | -0.165 | 55.288
0 | 0.738 | 0.01219 | -0.165 | 60.602
0.5 | 0.805 | 0.01222 | -0.165 | 65.883
1 | 0.872 | 0.01229 | -0.165 | 70.938
1.5 | 0.938 | 0.01232 | -0.164 | 76.172
2 | 1.004 | 0.0124 | -0.164 | 81.01
2.5 | 1.068 | 0.01313 | -0.164 | 81.402
3 | 1.132 | 0.01382 | -0.164 | 81.861
3.5 | 1.194 | 0.01618 | -0.164 | 73.763
4 | 1.254 | 0.01691 | -0.164 | 74.13
4.5 | 1.312 | 0.01763 | -0.163 | 74.411
5 | 1.36 | 0.01881 | -0.163 | 72.322
5.5 | 1.393 | 0.01968 | -0.163 | 70.779
6 | 1.401 | 0.02072 | -0.163 | 67.644
6.5 | 1.084 | 0.05115 | -0.051 | 21.19
7 | 0.805 | 0.0566 | -0.053 | 14.218
7.5 | 0.696 | 0.0628 | -0.055 | 11.087
8 | 0.739 | 0.06613 | -0.101 | 11.169
8.5 | 0.756 | 0.0778 | -0.086 | 9.714
9 | 0.776 | 0.1066 | -0.07 | 7.283
9.5 | 0.804 | 0.11306 | -0.074 | 7.108
10 | 0.83 | 0.12069 | -0.077 | 6.879
10.5 | 0.856 | 0.12355 | -0.077 | 6.929
11 | 0.883 | 0.12979 | -0.079 | 6.802

## 40. Re 750k Mach 0.50 (2)
BIGFOIL.COM POLAR EXPORT
MID 97f
MID 97f |  |  |  | Cl Max: | 1.6432 | at alpha= | 7.5 | deg
XFOIL ncrit=9 |  |  |  | L/D Max: | 110.329 | at alpha= | 2 | deg
Re: | 750000 |  |  | Cd Min: | 0.27764 | at alpha= | -20 | deg
Mach: | 0.5 |  |  | Cl=0 at alpha= | -5.0878 | deg
|  |  |  | @ Cl=0.1, Cd= | 0.010563
|  |  |  | @ Cl=0.4, Cd= | 0.0073717
|  |  |  | @ Cl=0.6, Cd= | 0.0080768
alpha (deg) | Cl | Cd | Cm | Cl/Cd
-20 | -0.7607 | 0.27764 | 0.0498 | -2.7399
-19.5 | -0.7372 | 0.26945 | 0.0445 | -2.7359
-19 | -0.7136 | 0.26112 | 0.0393 | -2.7328
-18.5 | -0.6893 | 0.2524 | 0.0339 | -2.731
-18 | -0.6657 | 0.24399 | 0.0281 | -2.7284
-17 | -0.6206 | 0.22741 | 0.0189 | -2.729
-16.5 | -0.5983 | 0.21987 | 0.0148 | -2.7212
-16 | -0.5759 | 0.21225 | 0.0105 | -2.7133
-15.5 | -0.5537 | 0.20451 | 0.0062 | -2.7074
-15 | -0.532 | 0.19665 | 0.002 | -2.7053
-14.5 | -0.5108 | 0.18828 | -0.0028 | -2.713
-14 | -0.4921 | 0.18029 | -0.0077 | -2.7295
-13.5 | -0.472 | 0.17254 | -0.0099 | -2.7356
-13 | -0.4524 | 0.16563 | -0.013 | -2.7314
-12.5 | -0.4339 | 0.15847 | -0.0161 | -2.7381
-12 | -0.4182 | 0.15069 | -0.0208 | -2.7752
-11.5 | -0.4049 | 0.14347 | -0.024 | -2.8222
-11 | -0.3923 | 0.13617 | -0.0248 | -2.881
-10.5 | -0.3831 | 0.13076 | -0.024 | -2.9298
-10 | -0.3792 | 0.12578 | -0.0225 | -3.0148
-9.5 | -0.3573 | 0.11823 | -0.0272 | -3.0221
-9 | -0.3344 | 0.10941 | -0.0353 | -3.0564
-8.5 | -0.311 | 0.10099 | -0.0421 | -3.0795
-7.5 | -0.2651 | 0.08241 | -0.0556 | -3.2168
-7 | -0.2424 | 0.07392 | -0.0632 | -3.2792
-6 | -0.1957 | 0.05609 | -0.0826 | -3.489
-5.5 | -0.1451 | 0.03728 | -0.1174 | -3.8922
-5 | 0.0309 | 0.01244 | -0.1802 | 2.4839
-4.5 | 0.1174 | 0.01009 | -0.1835 | 11.6353
-4 | 0.1933 | 0.00903 | -0.1837 | 21.4064
-3.5 | 0.2659 | 0.00836 | -0.1836 | 31.8062
-3 | 0.3373 | 0.00778 | -0.1833 | 43.3548
-2.5 | 0.4064 | 0.00733 | -0.1827 | 55.4434
-2 | 0.4658 | 0.00787 | -0.1801 | 59.1868
-1 | 0.6021 | 0.00808 | -0.1798 | 74.5173
-0.5 | 0.6701 | 0.0082 | -0.1796 | 81.7195
0 | 0.7379 | 0.00835 | -0.1792 | 88.3713
1 | 0.8729 | 0.0087 | -0.178 | 100.3333
1.5 | 0.9401 | 0.0089 | -0.1771 | 105.6292
2 | 1.0073 | 0.00913 | -0.1761 | 110.3286
2.5 | 1.0677 | 0.01019 | -0.174 | 104.7792
3 | 1.1302 | 0.01118 | -0.1722 | 101.0912
3.5 | 1.191 | 0.01242 | -0.1699 | 95.8937
4 | 1.2529 | 0.01352 | -0.1673 | 92.6701
4.5 | 1.3156 | 0.01453 | -0.1644 | 90.5437
5 | 1.3774 | 0.01563 | -0.161 | 88.1254
5.5 | 1.4376 | 0.0168 | -0.157 | 85.5714
6 | 1.4947 | 0.0174 | -0.1518 | 85.9023
6.5 | 1.5568 | 0.01852 | -0.147 | 84.0605
7 | 1.6139 | 0.02018 | -0.1406 | 79.9752
7.5 | 1.6432 | 0.02371 | -0.1302 | 69.3041
8 | 1.6401 | 0.02879 | -0.1169 | 56.9677
8.5 | 1.6168 | 0.03593 | -0.1053 | 44.9986
9 | 1.5803 | 0.04504 | -0.098 | 35.0866
9.5 | 1.5386 | 0.05678 | -0.0978 | 27.0976
10 | 1.4983 | 0.07173 | -0.1052 | 20.8881
10.5 | 1.4574 | 0.08784 | -0.1142 | 16.5915
11 | 1.4176 | 0.10492 | -0.1236 | 13.5112
11.5 | 1.378 | 0.12175 | -0.1323 | 11.3183
12 | 1.3422 | 0.13853 | -0.1417 | 9.6889
12.5 | 1.313 | 0.15541 | -0.152 | 8.4486

## 41. Re 1M Mach 0.00 (1)
BIGFOIL.COM POLAR EXPORT
MID 97f
MID 97f |  |  |  | Cl Max: | 1.437 | at alpha= | 9 | deg
JavaFoil+Calcfoil stall+Eppler ext transition |  |  |  | L/D Max: | 81.545 | at alpha= | 4 | deg
Re: | 1000000 |  |  | Cd Min: | 0.01152 | at alpha= | -1 | deg
Mach: | 0 |  |  | Cl=0 at alpha= | -5.5091 | deg
|  |  |  | @ Cl=0.1, Cd= | 0.012802
|  |  |  | @ Cl=0.4, Cd= | 0.011854
|  |  |  | @ Cl=0.6, Cd= | 0.011636
alpha (deg) | Cl | Cd | Cm | Cl/Cd
-17.5 | -0.278 | 0.1613 | -0.063 | -1.722
-17 | -0.288 | 0.15356 | -0.063 | -1.879
-16.5 | -0.299 | 0.14619 | -0.062 | -2.046
-16 | -0.309 | 0.1386 | -0.061 | -2.232
-15.5 | -0.319 | 0.13171 | -0.06 | -2.423
-15 | -0.328 | 0.12592 | -0.06 | -2.607
-14.5 | -0.336 | 0.11889 | -0.06 | -2.83
-14 | -0.343 | 0.11218 | -0.059 | -3.061
-13.5 | -0.349 | 0.10641 | -0.059 | -3.276
-13 | -0.352 | 0.10072 | -0.059 | -3.493
-12.5 | -0.353 | 0.09533 | -0.058 | -3.699
-12 | -0.351 | 0.08992 | -0.057 | -3.899
-11.5 | -0.345 | 0.08509 | -0.056 | -4.059
-11 | -0.337 | 0.08041 | -0.052 | -4.185
-10.5 | -0.324 | 0.07613 | -0.054 | -4.258
-10 | -0.308 | 0.07169 | -0.053 | -4.293
-9.5 | -0.287 | 0.06792 | -0.052 | -4.228
-9 | -0.263 | 0.06423 | -0.051 | -4.089
-8.5 | -0.234 | 0.06073 | -0.049 | -3.848
-8 | -0.201 | 0.05763 | -0.05 | -3.492
-7.5 | -0.166 | 0.05441 | -0.048 | -3.042
-7 | -0.127 | 0.05144 | -0.051 | -2.472
-6.5 | -0.097 | 0.02471 | -0.125 | -3.928
-6 | -0.054 | 0.01332 | -0.144 | -4.071
-5.5 | 0.001 | 0.01314 | -0.144 | 0.089
-5 | 0.058 | 0.01294 | -0.143 | 4.484
-4.5 | 0.116 | 0.01275 | -0.143 | 9.087
-4 | 0.174 | 0.01264 | -0.143 | 13.793
-3.5 | 0.233 | 0.01242 | -0.143 | 18.762
-3 | 0.292 | 0.01217 | -0.143 | 23.98
-2.5 | 0.351 | 0.01192 | -0.143 | 29.462
-2 | 0.41 | 0.01184 | -0.143 | 34.596
-1.5 | 0.468 | 0.01156 | -0.143 | 40.452
-1 | 0.526 | 0.01152 | -0.143 | 45.681
-0.5 | 0.584 | 0.01163 | -0.143 | 50.214
0 | 0.641 | 0.01165 | -0.143 | 54.994
0.5 | 0.698 | 0.01166 | -0.143 | 59.916
1 | 0.756 | 0.01166 | -0.142 | 64.878
1.5 | 0.814 | 0.01174 | -0.142 | 69.359
2 | 0.871 | 0.01177 | -0.142 | 74.065
2.5 | 0.928 | 0.0118 | -0.142 | 78.638
3 | 0.984 | 0.01238 | -0.142 | 79.521
3.5 | 1.04 | 0.01292 | -0.142 | 80.472
4 | 1.095 | 0.01343 | -0.142 | 81.545
4.5 | 1.149 | 0.01537 | -0.142 | 74.761
5 | 1.2 | 0.01577 | -0.141 | 76.114
5.5 | 1.248 | 0.01667 | -0.141 | 74.852
6 | 1.292 | 0.017 | -0.141 | 75.99
6.5 | 1.331 | 0.01747 | -0.141 | 76.202
7 | 1.366 | 0.01742 | -0.141 | 78.424
7.5 | 1.395 | 0.01798 | -0.14 | 77.572
8 | 1.416 | 0.01861 | -0.14 | 76.083
8.5 | 1.43 | 0.01931 | -0.14 | 74.072
9 | 1.437 | 0.02024 | -0.14 | 70.978
9.5 | 1.427 | 0.02521 | -0.139 | 56.597
10 | 1.413 | 0.02664 | -0.138 | 53.025
10.5 | 1.39 | 0.0282 | -0.137 | 49.288
11 | 1.333 | 0.03188 | -0.133 | 41.799
11.5 | 1.085 | 0.08445 | -0.049 | 12.847
12 | 1.053 | 0.08991 | -0.046 | 11.717
12.5 | 1.018 | 0.09617 | -0.046 | 10.589
13 | 0.981 | 0.10191 | -0.048 | 9.623
13.5 | 0.94 | 0.10838 | -0.047 | 8.677
14 | 0.899 | 0.115 | -0.049 | 7.818

## 42. Re 1M Mach 0.00 (2)
BIGFOIL.COM POLAR EXPORT
MID 97f
MID 97f |  |  |  | Cl Max: | 1.7646 | at alpha= | 12.5 | deg
XFOIL ncrit=9 |  |  |  | L/D Max: | 109.819 | at alpha= | 3 | deg
Re: | 1000000 |  |  | Cd Min: | 0.25209 | at alpha= | -20 | deg
Mach: | 0 |  |  | Cl=0 at alpha= | -5.6151 | deg
|  |  |  | @ Cl=0.1, Cd= | 0.0078752
|  |  |  | @ Cl=0.4, Cd= | 0.0061598
|  |  |  | @ Cl=0.6, Cd= | 0.0072179
alpha (deg) | Cl | Cd | Cm | Cl/Cd
-20 | -0.6951 | 0.25209 | 0.0433 | -2.7573
-19.5 | -0.676 | 0.24457 | 0.0387 | -2.764
-19 | -0.6582 | 0.23746 | 0.0341 | -2.7718
-18.5 | -0.6408 | 0.23056 | 0.0298 | -2.7793
-18 | -0.6243 | 0.2233 | 0.0262 | -2.7958
-17.5 | -0.6069 | 0.2174 | 0.0229 | -2.7916
-17 | -0.5895 | 0.21117 | 0.0193 | -2.7916
-16.5 | -0.5723 | 0.20465 | 0.0157 | -2.7965
-16 | -0.5555 | 0.19799 | 0.0122 | -2.8057
-15.5 | -0.5392 | 0.19112 | 0.0088 | -2.8213
-15 | -0.5231 | 0.1833 | 0.005 | -2.8538
-14.5 | -0.5093 | 0.1754 | 0.001 | -2.9036
-14 | -0.4977 | 0.16724 | -0.002 | -2.976
-13.5 | -0.4815 | 0.16153 | -0.0043 | -2.9809
-13 | -0.4664 | 0.1553 | -0.007 | -3.0032
-12.5 | -0.4523 | 0.14852 | -0.0099 | -3.0454
-12 | -0.4407 | 0.1403 | -0.0137 | -3.1411
-11.5 | -0.429 | 0.13267 | -0.0173 | -3.2336
-11 | -0.423 | 0.12386 | -0.0204 | -3.4151
-10.5 | -0.4086 | 0.1182 | -0.0223 | -3.4569
-10 | -0.396 | 0.11252 | -0.0241 | -3.5194
-9.5 | -0.3929 | 0.10729 | -0.024 | -3.662
-9 | -0.4734 | 0.03394 | -0.1073 | -13.9481
-8.5 | -0.3579 | 0.01741 | -0.146 | -20.5572
-8 | -0.2914 | 0.01471 | -0.1509 | -19.8097
-7.5 | -0.2276 | 0.01281 | -0.1539 | -17.7674
-7 | -0.1658 | 0.01145 | -0.1558 | -14.4803
-6.5 | -0.1041 | 0.01003 | -0.1576 | -10.3789
-6 | -0.0455 | 0.00922 | -0.1582 | -4.9349
-5.5 | 0.0136 | 0.00845 | -0.1587 | 1.6095
-5 | 0.0709 | 0.00806 | -0.1588 | 8.7965
-4.5 | 0.1276 | 0.0077 | -0.1587 | 16.5714
-4 | 0.1861 | 0.00726 | -0.159 | 25.6336
-3.5 | 0.2435 | 0.00687 | -0.1591 | 35.444
-3 | 0.3006 | 0.00655 | -0.159 | 45.8931
-2.5 | 0.3572 | 0.00629 | -0.1587 | 56.7886
-2 | 0.4131 | 0.00612 | -0.1582 | 67.5
-1 | 0.5213 | 0.00708 | -0.157 | 73.6299
-0.5 | 0.5784 | 0.00718 | -0.1569 | 80.5571
0 | 0.6354 | 0.00728 | -0.1569 | 87.2802
0.5 | 0.6922 | 0.0074 | -0.1568 | 93.5405
1 | 0.7489 | 0.00752 | -0.1566 | 99.5878
1.5 | 0.8053 | 0.00766 | -0.1564 | 105.1305
3 | 0.9697 | 0.00883 | -0.1553 | 109.8188
3.5 | 1.0226 | 0.00957 | -0.1547 | 106.8548
4 | 1.0753 | 0.01032 | -0.1541 | 104.1957
4.5 | 1.1274 | 0.01109 | -0.1534 | 101.6592
5 | 1.1795 | 0.01181 | -0.1528 | 99.873
5.5 | 1.2283 | 0.01188 | -0.1513 | 103.3923
6 | 1.2803 | 0.01254 | -0.1505 | 102.0973
6.5 | 1.3321 | 0.01314 | -0.1496 | 101.3775
7 | 1.3829 | 0.01385 | -0.1486 | 99.8484
7.5 | 1.4333 | 0.01451 | -0.1475 | 98.7802
8 | 1.4822 | 0.01532 | -0.1462 | 96.7493
8.5 | 1.5252 | 0.01697 | -0.144 | 89.8763
9 | 1.5693 | 0.01832 | -0.1418 | 85.6605
9.5 | 1.6121 | 0.01967 | -0.1395 | 81.9573
10 | 1.6495 | 0.02159 | -0.1363 | 76.4011
10.5 | 1.6826 | 0.02374 | -0.1325 | 70.8762
11 | 1.7153 | 0.02558 | -0.1287 | 67.0563
11.5 | 1.7415 | 0.02774 | -0.124 | 62.7794
12 | 1.7587 | 0.03004 | -0.118 | 58.5453
12.5 | 1.7646 | 0.03262 | -0.1105 | 54.0956
13 | 1.7621 | 0.03626 | -0.1031 | 48.5962
13.5 | 1.7399 | 0.0422 | -0.0956 | 41.2299
14 | 1.7018 | 0.05107 | -0.0903 | 33.3229
14.5 | 1.691 | 0.05844 | -0.0896 | 28.9357
15 | 1.6701 | 0.06905 | -0.0925 | 24.1868
15.5 | 1.6395 | 0.08216 | -0.0973 | 19.955
16 | 1.5983 | 0.09786 | -0.104 | 16.3325
16.5 | 1.5515 | 0.11617 | -0.113 | 13.3554
17 | 1.5055 | 0.1355 | -0.1233 | 11.1107
17.5 | 1.4649 | 0.15446 | -0.1341 | 9.484

## 43. Re 1M Mach 0.10 (1)
BIGFOIL.COM POLAR EXPORT
MID 97f
MID 97f |  |  |  | Cl Max: | 1.433 | at alpha= | 9 | deg
JavaFoil+Calcfoil stall+Eppler ext transition |  |  |  | L/D Max: | 81.705 | at alpha= | 4 | deg
Re: | 1000000 |  |  | Cd Min: | 0.01152 | at alpha= | -1 | deg
Mach: | 0.1 |  |  | Cl=0 at alpha= | -5.5091 | deg
|  |  |  | @ Cl=0.1, Cd= | 0.012812
|  |  |  | @ Cl=0.4, Cd= | 0.011856
|  |  |  | @ Cl=0.6, Cd= | 0.011642
alpha (deg) | Cl | Cd | Cm | Cl/Cd
-17.5 | -0.238 | 0.16421 | -0.063 | -1.452
-17 | -0.251 | 0.15618 | -0.063 | -1.606
-16.5 | -0.263 | 0.14796 | -0.062 | -1.78
-16 | -0.276 | 0.14083 | -0.063 | -1.958
-15.5 | -0.288 | 0.13359 | -0.062 | -2.154
-15 | -0.299 | 0.12699 | -0.061 | -2.356
-14.5 | -0.31 | 0.12068 | -0.06 | -2.567
-14 | -0.319 | 0.11343 | -0.06 | -2.815
-13.5 | -0.327 | 0.10758 | -0.06 | -3.042
-13 | -0.333 | 0.10138 | -0.06 | -3.287
-12.5 | -0.337 | 0.09587 | -0.059 | -3.513
-12 | -0.337 | 0.09052 | -0.059 | -3.727
-11.5 | -0.335 | 0.08561 | -0.058 | -3.91
-11 | -0.328 | 0.08071 | -0.053 | -4.065
-10.5 | -0.318 | 0.07637 | -0.052 | -4.16
-10 | -0.303 | 0.07216 | -0.053 | -4.201
-9.5 | -0.284 | 0.06813 | -0.052 | -4.17
-9 | -0.261 | 0.06437 | -0.051 | -4.05
-8.5 | -0.233 | 0.06103 | -0.049 | -3.812
-8 | -0.201 | 0.05759 | -0.049 | -3.487
-7.5 | -0.166 | 0.05437 | -0.049 | -3.044
-7 | -0.127 | 0.05158 | -0.05 | -2.467
-6.5 | -0.097 | 0.02527 | -0.124 | -3.825
-6 | -0.054 | 0.01335 | -0.144 | -4.075
-5.5 | 0.001 | 0.01317 | -0.144 | 0.089
-5 | 0.058 | 0.01295 | -0.144 | 4.5
-4.5 | 0.116 | 0.01276 | -0.144 | 9.123
-4 | 0.175 | 0.01265 | -0.144 | 13.85
-3.5 | 0.234 | 0.01243 | -0.144 | 18.848
-3 | 0.293 | 0.01218 | -0.144 | 24.091
-2.5 | 0.353 | 0.01192 | -0.144 | 29.607
-2 | 0.412 | 0.01184 | -0.144 | 34.764
-1.5 | 0.47 | 0.01157 | -0.144 | 40.635
-1 | 0.529 | 0.01152 | -0.144 | 45.888
-0.5 | 0.587 | 0.01164 | -0.144 | 50.446
0 | 0.644 | 0.01165 | -0.143 | 55.249
0.5 | 0.702 | 0.01166 | -0.143 | 60.201
1 | 0.76 | 0.01166 | -0.143 | 65.168
1.5 | 0.818 | 0.01174 | -0.143 | 69.672
2 | 0.876 | 0.01177 | -0.143 | 74.39
2.5 | 0.933 | 0.01181 | -0.143 | 78.979
3 | 0.989 | 0.0124 | -0.143 | 79.746
3.5 | 1.045 | 0.01296 | -0.143 | 80.607
4 | 1.1 | 0.01346 | -0.142 | 81.705
4.5 | 1.155 | 0.01542 | -0.142 | 74.889
5 | 1.206 | 0.01582 | -0.142 | 76.238
5.5 | 1.254 | 0.01673 | -0.142 | 74.93
6 | 1.297 | 0.01707 | -0.142 | 76.02
6.5 | 1.336 | 0.01755 | -0.142 | 76.128
7 | 1.37 | 0.01751 | -0.141 | 78.248
7.5 | 1.398 | 0.0181 | -0.141 | 77.228
8 | 1.417 | 0.01872 | -0.141 | 75.697
8.5 | 1.429 | 0.01948 | -0.141 | 73.369
9 | 1.433 | 0.02044 | -0.141 | 70.118
9.5 | 1.419 | 0.02551 | -0.139 | 55.61
10 | 1.4 | 0.02702 | -0.138 | 51.818
10.5 | 1.369 | 0.02884 | -0.137 | 47.485
11 | 1.095 | 0.08001 | -0.049 | 13.68
11.5 | 1.063 | 0.08572 | -0.047 | 12.402
12 | 1.027 | 0.09185 | -0.047 | 11.18
12.5 | 0.987 | 0.09772 | -0.046 | 10.096
13 | 0.944 | 0.10337 | -0.048 | 9.129
13.5 | 0.898 | 0.10949 | -0.047 | 8.203
14 | 0.852 | 0.11638 | -0.049 | 7.319

## 44. Re 1M Mach 0.10 (2)
BIGFOIL.COM POLAR EXPORT
MID 97f
MID 97f |  |  |  | Cl Max: | 1.7534 | at alpha= | 12.5 | deg
XFOIL ncrit=9 |  |  |  | L/D Max: | 115.482 | at alpha= | 2.5 | deg
Re: | 1000000 |  |  | Cd Min: | 0.28901 | at alpha= | 20 | deg
Mach: | 0.1 |  |  | Cl=0 at alpha= | -5.6007 | deg
|  |  |  | @ Cl=0.1, Cd= | 0.0078886
|  |  |  | @ Cl=0.4, Cd= | 0.0061853
|  |  |  | @ Cl=0.6, Cd= | 0.0072323
alpha (deg) | Cl | Cd | Cm | Cl/Cd
-20 | -0.6969 | 0.25276 | 0.0435 | -2.7572
-19.5 | -0.6776 | 0.24521 | 0.0389 | -2.7633
-19 | -0.6596 | 0.23807 | 0.0342 | -2.7706
-18.5 | -0.642 | 0.23112 | 0.0299 | -2.7778
-18 | -0.6254 | 0.2239 | 0.0263 | -2.7932
-17.5 | -0.6078 | 0.21797 | 0.023 | -2.7885
-17 | -0.5901 | 0.21168 | 0.0193 | -2.7877
-16.5 | -0.5727 | 0.20512 | 0.0157 | -2.792
-16 | -0.5558 | 0.19841 | 0.0122 | -2.8013
-15.5 | -0.5393 | 0.19151 | 0.0087 | -2.816
-15 | -0.5231 | 0.18363 | 0.0048 | -2.8487
-14.5 | -0.509 | 0.17577 | 0.0008 | -2.8958
-14 | -0.4971 | 0.16768 | -0.0021 | -2.9646
-13.5 | -0.4807 | 0.16194 | -0.0045 | -2.9684
-13 | -0.4655 | 0.15566 | -0.0072 | -2.9905
-12.5 | -0.4513 | 0.14885 | -0.0101 | -3.0319
-12 | -0.4397 | 0.14057 | -0.014 | -3.128
-11.5 | -0.4277 | 0.13301 | -0.0175 | -3.2155
-11 | -0.4211 | 0.12442 | -0.0205 | -3.3845
-10.5 | -0.4065 | 0.11876 | -0.0223 | -3.4229
-10 | -0.3942 | 0.11305 | -0.0241 | -3.487
-9.5 | -0.3916 | 0.10785 | -0.0238 | -3.631
-8.5 | -0.3672 | 0.0189 | -0.1443 | -19.4286
-8 | -0.2981 | 0.01547 | -0.1506 | -19.2696
-7.5 | -0.2326 | 0.01326 | -0.1542 | -17.5415
-7 | -0.1695 | 0.01171 | -0.1564 | -14.4748
-6.5 | -0.1074 | 0.01026 | -0.1581 | -10.4678
-6 | -0.0476 | 0.00932 | -0.1589 | -5.1073
-5.5 | 0.012 | 0.00858 | -0.1594 | 1.3986
-5 | 0.0703 | 0.00807 | -0.1596 | 8.7113
-4.5 | 0.1276 | 0.00772 | -0.1595 | 16.5285
-4 | 0.1862 | 0.0073 | -0.1597 | 25.5068
-3.5 | 0.2443 | 0.00689 | -0.1599 | 35.4572
-3 | 0.3017 | 0.00657 | -0.1597 | 45.9209
-2.5 | 0.3587 | 0.00631 | -0.1594 | 56.8463
-2 | 0.415 | 0.00614 | -0.159 | 67.5896
-1.5 | 0.467 | 0.00689 | -0.1577 | 67.7794
-1 | 0.524 | 0.0071 | -0.1577 | 73.8028
-0.5 | 0.5815 | 0.0072 | -0.1577 | 80.7639
0 | 0.6388 | 0.0073 | -0.1576 | 87.5068
0.5 | 0.696 | 0.00741 | -0.1575 | 93.9271
1 | 0.753 | 0.00754 | -0.1573 | 99.8674
1.5 | 0.8097 | 0.00768 | -0.1571 | 105.4297
2 | 0.8664 | 0.00781 | -0.1569 | 110.9347
2.5 | 0.9227 | 0.00799 | -0.1566 | 115.4819
3 | 0.9751 | 0.00889 | -0.1559 | 109.685
3.5 | 1.0283 | 0.00965 | -0.1553 | 106.5596
4.5 | 1.1338 | 0.01119 | -0.1539 | 101.3226
5 | 1.1864 | 0.0119 | -0.1532 | 99.6975
5.5 | 1.2354 | 0.01199 | -0.1517 | 103.0359
6 | 1.2878 | 0.01266 | -0.1508 | 101.722
6.5 | 1.3402 | 0.01325 | -0.1498 | 101.1472
7 | 1.3915 | 0.01394 | -0.1487 | 99.8207
7.5 | 1.4419 | 0.01468 | -0.1475 | 98.2221
8 | 1.49 | 0.01569 | -0.146 | 94.9649
8.5 | 1.5339 | 0.01727 | -0.1436 | 88.8188
9 | 1.5783 | 0.01863 | -0.1413 | 84.7182
9.5 | 1.6206 | 0.02011 | -0.1387 | 80.5868
10 | 1.6546 | 0.02247 | -0.1348 | 73.636
10.5 | 1.689 | 0.0244 | -0.131 | 69.2213
11 | 1.7192 | 0.02646 | -0.1267 | 64.9735
11.5 | 1.7409 | 0.02884 | -0.1211 | 60.3641
12 | 1.7506 | 0.03136 | -0.1137 | 55.8227
12.5 | 1.7534 | 0.03445 | -0.1063 | 50.897
13 | 1.7433 | 0.03904 | -0.0989 | 44.6542
13.5 | 1.7139 | 0.0463 | -0.0923 | 37.0173
14 | 1.6785 | 0.05596 | -0.0896 | 29.9946
14.5 | 1.6616 | 0.06563 | -0.0916 | 25.3177
15 | 1.6322 | 0.07845 | -0.0963 | 20.8056
15.5 | 1.5924 | 0.09372 | -0.1026 | 16.991
16 | 1.5472 | 0.11155 | -0.1113 | 13.87
16.5 | 1.5014 | 0.13056 | -0.1213 | 11.4997
17 | 1.4598 | 0.14958 | -0.1319 | 9.7593
18 | 1.4063 | 0.18387 | -0.153 | 7.6483
18.5 | 1.3879 | 0.20047 | -0.1639 | 6.9232
19 | 1.3729 | 0.21731 | -0.1752 | 6.3177
19.5 | 1.3399 | 0.24532 | -0.1938 | 5.4618
20 | 1.3091 | 0.28901 | -0.2178 | 4.5296

## 45. Re 1M Mach 0.25 (1)
BIGFOIL.COM POLAR EXPORT
MID 97f
MID 97f |  |  |  | Cl Max: | 1.416 | at alpha= | 8 | deg
JavaFoil+Calcfoil stall+Eppler ext transition |  |  |  | L/D Max: | 81.654 | at alpha= | 3.5 | deg
Re: | 1000000 |  |  | Cd Min: | 0.01154 | at alpha= | -1 | deg
Mach: | 0.25 |  |  | Cl=0 at alpha= | -5.5098 | deg
|  |  |  | @ Cl=0.1, Cd= | 0.012901
|  |  |  | @ Cl=0.4, Cd= | 0.011895
|  |  |  | @ Cl=0.6, Cd= | 0.011654
alpha (deg) | Cl | Cd | Cm | Cl/Cd
-15 | -0.054 | 0.13671 | -0.064 | -0.394
-14.5 | -0.051 | 0.12719 | -0.065 | -0.401
-14 | -0.048 | 0.12113 | -0.064 | -0.398
-13.5 | -0.108 | 0.11347 | -0.064 | -0.951
-13 | -0.153 | 0.13336 | -0.058 | -1.15
-12.5 | -0.188 | 0.10134 | -0.062 | -1.853
-12 | -0.215 | 0.09578 | -0.061 | -2.249
-11.5 | -0.237 | 0.09005 | -0.062 | -2.634
-11 | -0.252 | 0.08412 | -0.058 | -3.001
-10.5 | -0.261 | 0.07926 | -0.059 | -3.294
-10 | -0.262 | 0.07426 | -0.056 | -3.534
-9.5 | -0.257 | 0.06998 | -0.054 | -3.665
-9 | -0.243 | 0.06577 | -0.053 | -3.7
-8.5 | -0.223 | 0.06215 | -0.052 | -3.584
-8 | -0.196 | 0.05851 | -0.053 | -3.35
-7.5 | -0.164 | 0.05535 | -0.052 | -2.962
-7 | -0.127 | 0.05241 | -0.05 | -2.432
-6.5 | -0.087 | 0.04947 | -0.05 | -1.765
-6 | -0.05 | 0.02415 | -0.13 | -2.068
-5.5 | 0.001 | 0.01325 | -0.148 | 0.09
-5 | 0.06 | 0.01305 | -0.148 | 4.567
-4.5 | 0.119 | 0.01283 | -0.148 | 9.301
-4 | 0.18 | 0.01265 | -0.148 | 14.214
-3.5 | 0.24 | 0.01243 | -0.148 | 19.352
-3 | 0.301 | 0.01223 | -0.148 | 24.645
-2.5 | 0.363 | 0.01195 | -0.148 | 30.36
-2 | 0.423 | 0.01186 | -0.148 | 35.676
-1.5 | 0.483 | 0.0116 | -0.148 | 41.64
-1 | 0.543 | 0.01154 | -0.148 | 47.094
-0.5 | 0.603 | 0.01166 | -0.148 | 51.74
0 | 0.661 | 0.01166 | -0.147 | 56.723
0.5 | 0.721 | 0.01169 | -0.147 | 61.671
1 | 0.781 | 0.01174 | -0.147 | 66.526
1.5 | 0.841 | 0.01173 | -0.147 | 71.657
2 | 0.9 | 0.01181 | -0.147 | 76.154
2.5 | 0.958 | 0.01185 | -0.147 | 80.813
3 | 1.016 | 0.01271 | -0.147 | 79.913
3.5 | 1.073 | 0.01314 | -0.146 | 81.654
4 | 1.129 | 0.01483 | -0.146 | 76.134
4.5 | 1.185 | 0.0157 | -0.146 | 75.45
5 | 1.236 | 0.01609 | -0.146 | 76.825
5.5 | 1.284 | 0.01707 | -0.146 | 75.214
6 | 1.326 | 0.01757 | -0.146 | 75.442
6.5 | 1.361 | 0.01799 | -0.145 | 75.665
7 | 1.389 | 0.01807 | -0.145 | 76.889
7.5 | 1.409 | 0.01878 | -0.145 | 74.989
8 | 1.416 | 0.01956 | -0.145 | 72.383
8.5 | 1.411 | 0.02052 | -0.145 | 68.769
9 | 1.382 | 0.02597 | -0.143 | 53.194
9.5 | 1.091 | 0.0683 | -0.051 | 15.973
10 | 1.054 | 0.07398 | -0.049 | 14.251
10.5 | 1.007 | 0.07951 | -0.047 | 12.664
11 | 0.945 | 0.08527 | -0.048 | 11.086
11.5 | 0.872 | 0.09141 | -0.048 | 9.536
12 | 0.789 | 0.09764 | -0.051 | 8.086
12.5 | 0.7 | 0.1047 | -0.053 | 6.686
13 | 0.607 | 0.11304 | -0.068 | 5.371

## 46. Re 1M Mach 0.25 (2)
BIGFOIL.COM POLAR EXPORT
MID 97f
MID 97f |  |  |  | Cl Max: | 1.7044 | at alpha= | 11 | deg
XFOIL ncrit=9 |  |  |  | L/D Max: | 112.327 | at alpha= | 2 | deg
Re: | 1000000 |  |  | Cd Min: | 0.25659 | at alpha= | -20 | deg
Mach: | 0.25 |  |  | Cl=0 at alpha= | -5.5281 | deg
|  |  |  | @ Cl=0.1, Cd= | 0.0080179
|  |  |  | @ Cl=0.4, Cd= | 0.0064234
|  |  |  | @ Cl=0.6, Cd= | 0.0073227
alpha (deg) | Cl | Cd | Cm | Cl/Cd
-20 | -0.7071 | 0.25659 | 0.0446 | -2.7558
-19.5 | -0.687 | 0.24892 | 0.0397 | -2.7599
-19 | -0.668 | 0.24157 | 0.0349 | -2.7652
-18.5 | -0.6494 | 0.23438 | 0.0303 | -2.7707
-18 | -0.6316 | 0.22726 | 0.0269 | -2.7792
-17.5 | -0.6131 | 0.22111 | 0.0233 | -2.7728
-17 | -0.5944 | 0.21456 | 0.0194 | -2.7703
-16.5 | -0.576 | 0.20773 | 0.0156 | -2.7728
-16 | -0.5579 | 0.20077 | 0.0119 | -2.7788
-15.5 | -0.5404 | 0.1936 | 0.0082 | -2.7913
-15 | -0.5233 | 0.18556 | 0.004 | -2.8201
-14.5 | -0.508 | 0.17782 | 0 | -2.8568
-14 | -0.494 | 0.17006 | -0.0028 | -2.9049
-13.5 | -0.4771 | 0.1641 | -0.0053 | -2.9074
-13 | -0.4611 | 0.15758 | -0.0082 | -2.9261
-12.5 | -0.4464 | 0.15057 | -0.0112 | -2.9647
-12 | -0.4342 | 0.14218 | -0.0155 | -3.0539
-11.5 | -0.4214 | 0.1348 | -0.0187 | -3.1261
-11 | -0.4111 | 0.12731 | -0.0208 | -3.2291
-10.5 | -0.3967 | 0.12147 | -0.0228 | -3.2658
-10 | -0.3863 | 0.11567 | -0.0241 | -3.3397
-9.5 | -0.3838 | 0.11033 | -0.0238 | -3.4787
-9 | -0.3637 | 0.10076 | -0.0316 | -3.6096
-8.5 | -0.3412 | 0.09154 | -0.0393 | -3.7273
-8 | -0.3297 | 0.08069 | -0.0474 | -4.086
-7.5 | -0.2714 | 0.01815 | -0.1504 | -14.9532
-7 | -0.1953 | 0.01389 | -0.1578 | -14.0605
-6.5 | -0.1281 | 0.01192 | -0.1602 | -10.7466
-6 | -0.0604 | 0.00999 | -0.1626 | -6.046
-5.5 | 0.0036 | 0.00904 | -0.1634 | 0.39823
-5 | 0.0656 | 0.00827 | -0.1637 | 7.9323
-4.5 | 0.127 | 0.00782 | -0.164 | 16.2404
-4 | 0.1869 | 0.00744 | -0.1637 | 25.121
-3.5 | 0.2481 | 0.00702 | -0.164 | 35.3419
-3 | 0.3082 | 0.00665 | -0.1639 | 46.3459
-2.5 | 0.367 | 0.0064 | -0.1635 | 57.3438
-2 | 0.4233 | 0.00644 | -0.1624 | 65.7298
-1.5 | 0.4793 | 0.00713 | -0.1619 | 67.223
-1 | 0.5388 | 0.00723 | -0.1619 | 74.5228
-0.5 | 0.5982 | 0.00732 | -0.1618 | 81.7213
0 | 0.6575 | 0.00741 | -0.1617 | 88.7314
0.5 | 0.7166 | 0.00753 | -0.1616 | 95.166
1 | 0.7755 | 0.00766 | -0.1613 | 101.2402
1.5 | 0.8345 | 0.00778 | -0.1611 | 107.2622
2 | 0.893 | 0.00795 | -0.1608 | 112.327
2.5 | 0.9494 | 0.00846 | -0.1601 | 112.2222
3 | 1.0047 | 0.00922 | -0.1594 | 108.9696
3.5 | 1.0596 | 0.01005 | -0.1585 | 105.4328
4 | 1.1143 | 0.01088 | -0.1576 | 102.4173
4.5 | 1.1689 | 0.0117 | -0.1566 | 99.906
5 | 1.2238 | 0.0124 | -0.1556 | 98.6935
5.5 | 1.2755 | 0.01244 | -0.1538 | 102.5322
6 | 1.3302 | 0.01316 | -0.1525 | 101.079
6.5 | 1.3839 | 0.01398 | -0.1509 | 98.9914
7 | 1.4384 | 0.0146 | -0.1495 | 98.5205
7.5 | 1.4906 | 0.0155 | -0.1476 | 96.1677
8 | 1.5361 | 0.01725 | -0.1445 | 89.0493
8.5 | 1.5816 | 0.01892 | -0.1413 | 83.5941
9 | 1.6247 | 0.02068 | -0.1377 | 78.5638
9.5 | 1.6588 | 0.02323 | -0.1327 | 71.4077
10 | 1.6846 | 0.02617 | -0.1266 | 64.3714
10.5 | 1.7033 | 0.02904 | -0.1195 | 58.6536
11 | 1.7044 | 0.03241 | -0.1103 | 52.5887
11.5 | 1.698 | 0.0368 | -0.1018 | 46.1413
12 | 1.6862 | 0.04232 | -0.095 | 39.844
12.5 | 1.6672 | 0.04954 | -0.0907 | 33.6536
13 | 1.6408 | 0.05956 | -0.0909 | 27.5487
13.5 | 1.607 | 0.07332 | -0.0963 | 21.9176
14 | 1.5651 | 0.08915 | -0.1034 | 17.5558
14.5 | 1.5197 | 0.10726 | -0.1125 | 14.1684
15 | 1.4721 | 0.12647 | -0.1223 | 11.6399
15.5 | 1.4278 | 0.14585 | -0.1329 | 9.7895
16 | 1.3914 | 0.16464 | -0.1439 | 8.4512

## 47. Re 1M Mach 0.50 (1)
BIGFOIL.COM POLAR EXPORT
MID 97f
MID 97f |  |  |  | Cl Max: | 1.401 | at alpha= | 6 | deg
JavaFoil+Calcfoil stall+Eppler ext transition |  |  |  | L/D Max: | 84.024 | at alpha= | 2 | deg
Re: | 1000000 |  |  | Cd Min: | 0.01178 | at alpha= | 0 | deg
Mach: | 0.5 |  |  | Cl=0 at alpha= | -5.5122 | deg
|  |  |  | @ Cl=0.1, Cd= | 0.028886
|  |  |  | @ Cl=0.4, Cd= | 0.012131
|  |  |  | @ Cl=0.6, Cd= | 0.011805
alpha (deg) | Cl | Cd | Cm | Cl/Cd
-20 | -0.783 | 0.20267 | -0.093 | -3.864
-19.5 | -0.757 | 0.19694 | -0.092 | -3.842
-19 | -0.73 | 0.19231 | -0.092 | -3.797
-18.5 | -0.704 | 0.18636 | -0.092 | -3.777
-18 | -0.676 | 0.17922 | -0.09 | -3.772
-17.5 | -0.65 | 0.17487 | -0.09 | -3.715
-17 | -0.623 | 0.16892 | -0.09 | -3.688
-16.5 | -0.595 | 0.16359 | -0.087 | -3.639
-16 | -0.569 | 0.15919 | -0.087 | -3.572
-15.5 | -0.542 | 0.1537 | -0.087 | -3.526
-15 | -0.514 | 0.14851 | -0.084 | -3.464
-14.5 | -0.488 | 0.14439 | -0.084 | -3.377
-14 | -0.461 | 0.13914 | -0.085 | -3.312
-13.5 | -0.433 | 0.13476 | -0.082 | -3.216
-13 | -0.406 | 0.1344 | -0.082 | -3.024
-12.5 | -0.379 | 0.12528 | -0.08 | -3.026
-12 | -0.352 | 0.12175 | -0.08 | -2.893
-11.5 | -0.325 | 0.11836 | -0.08 | -2.747
-11 | -0.298 | 0.09144 | -0.077 | -3.258
-10.5 | -0.271 | 0.08105 | -0.077 | -3.342
-10 | -0.244 | 0.08103 | -0.075 | -3.006
-9.5 | -0.216 | 0.08181 | -0.073 | -2.646
-9 | -0.189 | 0.07935 | -0.071 | -2.385
-8.5 | -0.162 | 0.07042 | -0.069 | -2.302
-8 | -0.135 | 0.06549 | -0.067 | -2.061
-7.5 | -0.108 | 0.06025 | -0.067 | -1.791
-7 | -0.081 | 0.05589 | -0.062 | -1.444
-6.5 | -0.054 | 0.05282 | -0.06 | -1.015
-6 | -0.04 | 0.04972 | -0.059 | -0.803
-5.5 | 0.001 | 0.04666 | -0.057 | 0.021
-5 | 0.051 | 0.04388 | -0.057 | 1.17
-4.5 | 0.121 | 0.02246 | -0.15 | 5.377
-4 | 0.199 | 0.01284 | -0.166 | 15.505
-3.5 | 0.268 | 0.01253 | -0.166 | 21.36
-3 | 0.336 | 0.01236 | -0.165 | 27.212
-2.5 | 0.406 | 0.01211 | -0.165 | 33.497
-2 | 0.473 | 0.01192 | -0.165 | 39.68
-1.5 | 0.54 | 0.01185 | -0.165 | 45.581
-1 | 0.607 | 0.0118 | -0.165 | 51.456
-0.5 | 0.675 | 0.0118 | -0.165 | 57.19
0 | 0.738 | 0.01178 | -0.165 | 62.702
0.5 | 0.805 | 0.01181 | -0.165 | 68.202
1 | 0.872 | 0.01186 | -0.165 | 73.489
1.5 | 0.938 | 0.01189 | -0.164 | 78.961
2 | 1.004 | 0.01195 | -0.164 | 84.024
2.5 | 1.068 | 0.013 | -0.164 | 82.162
3 | 1.132 | 0.01347 | -0.164 | 84.017
3.5 | 1.194 | 0.01563 | -0.164 | 76.364
4 | 1.254 | 0.01633 | -0.164 | 76.761
4.5 | 1.312 | 0.01701 | -0.163 | 77.131
5 | 1.36 | 0.01817 | -0.163 | 74.851
5.5 | 1.393 | 0.01899 | -0.163 | 73.365
6 | 1.401 | 0.01994 | -0.163 | 70.27
6.5 | 1.084 | 0.05035 | -0.054 | 21.53
7 | 0.805 | 0.05573 | -0.055 | 14.443
7.5 | 0.696 | 0.05889 | -0.056 | 11.826
8 | 0.754 | 0.05945 | -0.115 | 12.675
8.5 | 0.758 | 0.07462 | -0.09 | 10.153
9 | 0.777 | 0.0845 | -0.07 | 9.19
9.5 | 0.804 | 0.10555 | -0.075 | 7.614
10 | 0.83 | 0.11351 | -0.077 | 7.315
10.5 | 0.856 | 0.11637 | -0.077 | 7.357
11 | 0.883 | 0.1199 | -0.079 | 7.364

## 48. Re 1M Mach 0.50 (2)
BIGFOIL.COM POLAR EXPORT
MID 97f
MID 97f |  |  |  | Cl Max: | 1.6711 | at alpha= | 8 | deg
XFOIL ncrit=9 |  |  |  | L/D Max: | 113.562 | at alpha= | 1.5 | deg
Re: | 1000000 |  |  | Cd Min: | 0.27729 | at alpha= | -20 | deg
Mach: | 0.5 |  |  | Cl=0 at alpha= | -5.0864 | deg
|  |  |  | @ Cl=0.1, Cd= | 0.0092426
|  |  |  | @ Cl=0.4, Cd= | 0.0078286
|  |  |  | @ Cl=0.6, Cd= | 0.0077011
alpha (deg) | Cl | Cd | Cm | Cl/Cd
-20 | -0.7603 | 0.27729 | 0.0499 | -2.7419
-19.5 | -0.7366 | 0.2686 | 0.0442 | -2.7424
-18.5 | -0.6908 | 0.25184 | 0.0343 | -2.743
-18 | -0.6678 | 0.24413 | 0.0295 | -2.7354
-17.5 | -0.6447 | 0.2363 | 0.0247 | -2.7283
-17 | -0.6216 | 0.22836 | 0.0199 | -2.722
-16.5 | -0.5988 | 0.22026 | 0.0153 | -2.7186
-16 | -0.5757 | 0.21177 | 0.0104 | -2.7185
-15.5 | -0.5538 | 0.2035 | 0.0056 | -2.7214
-15 | -0.5329 | 0.19532 | 0.001 | -2.7283
-14.5 | -0.5127 | 0.18723 | -0.0025 | -2.7383
-14 | -0.4921 | 0.1802 | -0.0058 | -2.7309
-13.5 | -0.4718 | 0.17291 | -0.0093 | -2.7286
-13 | -0.4524 | 0.16509 | -0.013 | -2.7403
-12.5 | -0.4357 | 0.15691 | -0.0176 | -2.7768
-12 | -0.42 | 0.14905 | -0.0205 | -2.8178
-11.5 | -0.4026 | 0.14288 | -0.0221 | -2.8177
-11 | -0.3898 | 0.13663 | -0.0235 | -2.853
-10.5 | -0.3818 | 0.13076 | -0.0237 | -2.9199
-10 | -0.3593 | 0.12206 | -0.0299 | -2.9436
-9.5 | -0.3368 | 0.11337 | -0.0368 | -2.9708
-9 | -0.314 | 0.1051 | -0.0426 | -2.9876
-8.5 | -0.2952 | 0.09639 | -0.0482 | -3.0626
-8 | -0.2681 | 0.08962 | -0.0529 | -2.9915
-7.5 | -0.2556 | 0.08076 | -0.0583 | -3.1649
-7 | -0.2474 | 0.07195 | -0.0634 | -3.4385
-6.5 | -0.2316 | 0.06561 | -0.0676 | -3.5299
-6 | -0.2071 | 0.05582 | -0.0797 | -3.7101
-5.5 | -0.137 | 0.02945 | -0.1324 | -4.652
-5 | 0.0286 | 0.01085 | -0.1797 | 2.6359
-4.5 | 0.113 | 0.00895 | -0.1819 | 12.6257
-4 | 0.1891 | 0.0081 | -0.1822 | 23.3457
-3.5 | 0.2616 | 0.0076 | -0.1819 | 34.4211
-3 | 0.3324 | 0.0072 | -0.1815 | 46.1667
-2.5 | 0.3953 | 0.00783 | -0.1799 | 50.4853
-2 | 0.465 | 0.00781 | -0.18 | 59.5391
-1.5 | 0.5347 | 0.00772 | -0.1801 | 69.2617
-1 | 0.6037 | 0.0077 | -0.1801 | 78.4026
-0.5 | 0.672 | 0.00777 | -0.1799 | 86.4865
0 | 0.7404 | 0.00784 | -0.1797 | 94.4388
0.5 | 0.8082 | 0.00798 | -0.1792 | 101.2782
1 | 0.876 | 0.00812 | -0.1786 | 107.8818
1.5 | 0.9437 | 0.00831 | -0.1779 | 113.562
2.5 | 1.0712 | 0.00983 | -0.175 | 108.9725
3 | 1.1343 | 0.0108 | -0.1732 | 105.0278
3.5 | 1.1966 | 0.01188 | -0.1711 | 100.7239
4 | 1.2604 | 0.0128 | -0.1687 | 98.4688
4.5 | 1.3244 | 0.01373 | -0.166 | 96.4603
5 | 1.3885 | 0.01464 | -0.1628 | 94.8429
5.5 | 1.453 | 0.01553 | -0.1593 | 93.5608
6 | 1.5124 | 0.01601 | -0.1546 | 94.466
6.5 | 1.5781 | 0.01693 | -0.1501 | 93.2132
7 | 1.6327 | 0.01889 | -0.1433 | 86.432
7.5 | 1.6693 | 0.02212 | -0.1334 | 75.4656
8 | 1.6711 | 0.02691 | -0.1199 | 62.0996
8.5 | 1.6464 | 0.03375 | -0.107 | 48.7822
9 | 1.6072 | 0.04269 | -0.0984 | 37.6482
9.5 | 1.562 | 0.05418 | -0.0968 | 28.8298
10 | 1.5191 | 0.06917 | -0.1039 | 21.9618
10.5 | 1.4765 | 0.0853 | -0.1128 | 17.3095
11 | 1.4358 | 0.10247 | -0.1222 | 14.0119
11.5 | 1.3972 | 0.11902 | -0.1305 | 11.7392
12 | 1.3635 | 0.13508 | -0.1392 | 10.094
12.5 | 1.336 | 0.15108 | -0.1488 | 8.843
13 | 1.3164 | 0.16693 | -0.1588 | 7.8859

## 49. Re 2M Mach 0.00 (1)
BIGFOIL.COM POLAR EXPORT
MID 97f
MID 97f |  |  |  | Cl Max: | 1.437 | at alpha= | 9 | deg
JavaFoil+Calcfoil stall+Eppler ext transition |  |  |  | L/D Max: | 84.442 | at alpha= | 7.5 | deg
Re: | 2000000 |  |  | Cd Min: | 0.01085 | at alpha= | 1 | deg
Mach: | 0 |  |  | Cl=0 at alpha= | -5.5091 | deg
|  |  |  | @ Cl=0.1, Cd= | 0.011967
|  |  |  | @ Cl=0.4, Cd= | 0.011184
|  |  |  | @ Cl=0.6, Cd= | 0.01087
alpha (deg) | Cl | Cd | Cm | Cl/Cd
-17.5 | -0.278 | 0.15049 | -0.069 | -1.85
-17 | -0.289 | 0.14281 | -0.069 | -2.025
-16.5 | -0.3 | 0.13649 | -0.069 | -2.197
-16 | -0.31 | 0.12993 | -0.069 | -2.387
-15.5 | -0.32 | 0.12349 | -0.068 | -2.592
-15 | -0.329 | 0.1174 | -0.069 | -2.805
-14.5 | -0.338 | 0.11167 | -0.069 | -3.023
-14 | -0.345 | 0.10544 | -0.07 | -3.268
-13.5 | -0.35 | 0.09976 | -0.07 | -3.508
-13 | -0.353 | 0.09453 | -0.071 | -3.738
-12.5 | -0.354 | 0.08945 | -0.071 | -3.961
-12 | -0.352 | 0.08443 | -0.072 | -4.175
-11.5 | -0.348 | 0.0799 | -0.073 | -4.349
-11 | -0.339 | 0.07587 | -0.072 | -4.462
-10.5 | -0.327 | 0.0713 | -0.075 | -4.581
-10 | -0.311 | 0.06662 | -0.078 | -4.665
-9.5 | -0.291 | 0.06207 | -0.081 | -4.687
-9 | -0.267 | 0.0583 | -0.083 | -4.572
-8.5 | -0.239 | 0.05275 | -0.09 | -4.532
-8 | -0.213 | 0.03988 | -0.108 | -5.348
-7.5 | -0.183 | 0.02816 | -0.121 | -6.491
-7 | -0.144 | 0.02383 | -0.127 | -6.041
-6.5 | -0.108 | 0.01265 | -0.144 | -8.512
-6 | -0.054 | 0.01244 | -0.144 | -4.359
-5.5 | 0.001 | 0.01227 | -0.144 | 0.095
-5 | 0.058 | 0.01209 | -0.143 | 4.8
-4.5 | 0.116 | 0.01192 | -0.143 | 9.725
-4 | 0.174 | 0.01181 | -0.143 | 14.756
-3.5 | 0.233 | 0.01159 | -0.143 | 20.11
-3 | 0.292 | 0.01134 | -0.143 | 25.731
-2.5 | 0.351 | 0.01125 | -0.143 | 31.237
-2 | 0.41 | 0.01117 | -0.143 | 36.666
-1.5 | 0.468 | 0.01097 | -0.143 | 42.657
-1 | 0.526 | 0.01091 | -0.143 | 48.217
-0.5 | 0.584 | 0.01087 | -0.143 | 53.741
0 | 0.641 | 0.01087 | -0.143 | 58.939
0.5 | 0.698 | 0.01087 | -0.143 | 64.264
1 | 0.756 | 0.01085 | -0.142 | 69.692
1.5 | 0.814 | 0.0109 | -0.142 | 74.666
2 | 0.871 | 0.01143 | -0.142 | 76.231
2.5 | 0.928 | 0.01182 | -0.142 | 78.526
3 | 0.984 | 0.0121 | -0.142 | 81.308
3.5 | 1.04 | 0.01261 | -0.142 | 82.443
4 | 1.095 | 0.01308 | -0.142 | 83.732
4.5 | 1.149 | 0.01427 | -0.142 | 80.543
5 | 1.2 | 0.01463 | -0.141 | 82.04
5.5 | 1.248 | 0.01551 | -0.141 | 80.479
6 | 1.292 | 0.01579 | -0.141 | 81.855
6.5 | 1.331 | 0.01621 | -0.141 | 82.115
7 | 1.366 | 0.01664 | -0.141 | 82.097
7.5 | 1.395 | 0.01652 | -0.14 | 84.442
8 | 1.416 | 0.01705 | -0.14 | 83.043
8.5 | 1.43 | 0.01763 | -0.14 | 81.111
9 | 1.437 | 0.01839 | -0.14 | 78.108
9.5 | 1.436 | 0.01917 | -0.14 | 74.923
10 | 1.42 | 0.02269 | -0.139 | 62.591
10.5 | 1.399 | 0.02513 | -0.138 | 55.672
11 | 1.369 | 0.02642 | -0.137 | 51.815
11.5 | 1.325 | 0.02844 | -0.136 | 46.579
12 | 1.261 | 0.03236 | -0.132 | 38.967
12.5 | 1.117 | 0.05673 | -0.115 | 19.688
13 | 1.031 | 0.07806 | -0.101 | 13.203
13.5 | 0.972 | 0.09062 | -0.093 | 10.729
14 | 0.921 | 0.10058 | -0.088 | 9.161

## 50. Re 2M Mach 0.00 (2)
BIGFOIL.COM POLAR EXPORT
MID 97f
MID 97f |  |  |  | Cl Max: | 1.8872 | at alpha= | 13 | deg
XFOIL ncrit=9 |  |  |  | L/D Max: | 121.409 | at alpha= | 1.5 | deg
Re: | 2000000 |  |  | Cd Min: | 0.2518 | at alpha= | -20 | deg
Mach: | 0 |  |  | Cl=0 at alpha= | -5.5093 | deg
|  |  |  | @ Cl=0.1, Cd= | 0.0065346
|  |  |  | @ Cl=0.4, Cd= | 0.0066273
|  |  |  | @ Cl=0.6, Cd= | 0.0064398
alpha (deg) | Cl | Cd | Cm | Cl/Cd
-20 | -0.6964 | 0.2518 | 0.0441 | -2.7657
-19.5 | -0.6783 | 0.24447 | 0.0397 | -2.7746
-19 | -0.6606 | 0.23722 | 0.0354 | -2.7848
-18.5 | -0.6431 | 0.23033 | 0.0313 | -2.7921
-18 | -0.6257 | 0.22342 | 0.0273 | -2.8006
-17.5 | -0.6103 | 0.21612 | 0.0236 | -2.8239
-17 | -0.5928 | 0.21008 | 0.02 | -2.8218
-16.5 | -0.5755 | 0.20383 | 0.0164 | -2.8234
-16 | -0.5587 | 0.1973 | 0.0129 | -2.8317
-15.5 | -0.5423 | 0.19052 | 0.0095 | -2.8464
-15 | -0.5264 | 0.18343 | 0.0061 | -2.8698
-14.5 | -0.5115 | 0.17523 | 0.0025 | -2.919
-14 | -0.4976 | 0.16763 | -0.0008 | -2.9684
-13.5 | -0.4898 | 0.15814 | -0.0043 | -3.0973
-13 | -0.4743 | 0.15233 | -0.0069 | -3.1136
-12.5 | -0.4591 | 0.1461 | -0.0097 | -3.1424
-12 | -0.445 | 0.13951 | -0.0125 | -3.1897
-10 | -0.5707 | 0.02607 | -0.1206 | -21.8911
-9.5 | -0.4942 | 0.01957 | -0.1354 | -25.2529
-9 | -0.4207 | 0.01386 | -0.1461 | -30.3535
-8.5 | -0.3587 | 0.01215 | -0.1488 | -29.5226
-8 | -0.2983 | 0.01089 | -0.1505 | -27.3921
-7.5 | -0.2384 | 0.0099 | -0.1517 | -24.0808
-7 | -0.1779 | 0.00903 | -0.1529 | -19.701
-6.5 | -0.1189 | 0.00844 | -0.1535 | -14.0877
-6 | -0.058 | 0.00765 | -0.1546 | -7.5817
-5.5 | 0.0011 | 0.00718 | -0.1551 | 0.1532
-5 | 0.0606 | 0.00671 | -0.1557 | 9.0313
-4.5 | 0.119 | 0.00645 | -0.156 | 18.4496
-4 | 0.1772 | 0.00623 | -0.1562 | 28.443
-3.5 | 0.2352 | 0.00605 | -0.1563 | 38.876
-3 | 0.2906 | 0.00672 | -0.1563 | 43.244
-2.5 | 0.3489 | 0.00668 | -0.1566 | 52.2305
-2 | 0.4071 | 0.00662 | -0.1569 | 61.4955
-1.5 | 0.4653 | 0.00653 | -0.1572 | 71.2557
-1 | 0.5234 | 0.00645 | -0.1574 | 81.1473
-0.5 | 0.5812 | 0.00643 | -0.1575 | 90.3888
0 | 0.6386 | 0.00646 | -0.1576 | 98.8545
0.5 | 0.6959 | 0.0065 | -0.1575 | 107.0615
1 | 0.7529 | 0.00659 | -0.1575 | 114.2489
1.5 | 0.8098 | 0.00667 | -0.1574 | 121.4093
2 | 0.8638 | 0.00737 | -0.157 | 117.2049
2.5 | 0.9188 | 0.00784 | -0.1567 | 117.1939
3 | 0.973 | 0.00843 | -0.1563 | 115.4211
3.5 | 1.0271 | 0.009 | -0.1559 | 114.1222
4 | 1.0809 | 0.00957 | -0.1555 | 112.9467
4.5 | 1.1345 | 0.01014 | -0.1549 | 111.8836
5 | 1.188 | 0.01064 | -0.1544 | 111.6541
5.5 | 1.2416 | 0.01108 | -0.1539 | 112.0578
6 | 1.2949 | 0.01152 | -0.1533 | 112.4045
6.5 | 1.3457 | 0.01141 | -0.1523 | 117.9404
7 | 1.3978 | 0.01196 | -0.1515 | 116.8729
7.5 | 1.4476 | 0.01281 | -0.1504 | 113.0055
8 | 1.4946 | 0.01406 | -0.1487 | 106.3016
8.5 | 1.5424 | 0.01506 | -0.1472 | 102.417
9 | 1.5904 | 0.0159 | -0.1457 | 100.0252
9.5 | 1.6366 | 0.01689 | -0.144 | 96.8976
10 | 1.6783 | 0.01842 | -0.1414 | 91.1129
10.5 | 1.7205 | 0.01967 | -0.1391 | 87.4682
11 | 1.7618 | 0.02087 | -0.1366 | 84.4178
11.5 | 1.8007 | 0.02214 | -0.1339 | 81.3324
12 | 1.8365 | 0.02356 | -0.1306 | 77.9499
12.5 | 1.8679 | 0.02517 | -0.1268 | 74.2114
13 | 1.8872 | 0.02732 | -0.121 | 69.0776
13.5 | 1.8691 | 0.03141 | -0.1097 | 59.5065
14 | 1.8801 | 0.03383 | -0.1039 | 55.5749
14.5 | 1.8859 | 0.03694 | -0.0983 | 51.0531
15 | 1.8846 | 0.04105 | -0.0931 | 45.9099
15.5 | 1.8774 | 0.04629 | -0.089 | 40.5574
16 | 1.862 | 0.05337 | -0.0869 | 34.8885
16.5 | 1.8381 | 0.0636 | -0.0886 | 28.9009
17 | 1.7992 | 0.0776 | -0.0935 | 23.1856
17.5 | 1.7403 | 0.09585 | -0.101 | 18.1565
18 | 1.6556 | 0.12164 | -0.114 | 13.6107

## 51. Re 2M Mach 0.10 (1)
BIGFOIL.COM POLAR EXPORT
MID 97f
MID 97f |  |  |  | Cl Max: | 1.433 | at alpha= | 9 | deg
JavaFoil+Calcfoil stall+Eppler ext transition |  |  |  | L/D Max: | 84.1 | at alpha= | 7.5 | deg
Re: | 2000000 |  |  | Cd Min: | 0.01086 | at alpha= | 1 | deg
Mach: | 0.1 |  |  | Cl=0 at alpha= | -5.5091 | deg
|  |  |  | @ Cl=0.1, Cd= | 0.011977
|  |  |  | @ Cl=0.4, Cd= | 0.011186
|  |  |  | @ Cl=0.6, Cd= | 0.010878
alpha (deg) | Cl | Cd | Cm | Cl/Cd
-17 | -0.251 | 0.14529 | -0.069 | -1.731
-16.5 | -0.264 | 0.13778 | -0.069 | -1.916
-16 | -0.276 | 0.13171 | -0.069 | -2.099
-15.5 | -0.289 | 0.12509 | -0.069 | -2.306
-15 | -0.3 | 0.11874 | -0.069 | -2.527
-14.5 | -0.311 | 0.11311 | -0.069 | -2.747
-14 | -0.32 | 0.10657 | -0.069 | -3.006
-13.5 | -0.328 | 0.10092 | -0.07 | -3.254
-13 | -0.335 | 0.09522 | -0.071 | -3.513
-12.5 | -0.338 | 0.09012 | -0.071 | -3.753
-12 | -0.339 | 0.08504 | -0.072 | -3.987
-11.5 | -0.337 | 0.08029 | -0.073 | -4.192
-11 | -0.33 | 0.07626 | -0.072 | -4.329
-10.5 | -0.32 | 0.0722 | -0.072 | -4.428
-10 | -0.306 | 0.06722 | -0.077 | -4.55
-9.5 | -0.287 | 0.06279 | -0.08 | -4.577
-9 | -0.264 | 0.05897 | -0.082 | -4.481
-8.5 | -0.237 | 0.05477 | -0.085 | -4.32
-8 | -0.21 | 0.04416 | -0.103 | -4.749
-7.5 | -0.182 | 0.02904 | -0.121 | -6.269
-7 | -0.144 | 0.02424 | -0.126 | -5.921
-6.5 | -0.108 | 0.01267 | -0.144 | -8.517
-6 | -0.054 | 0.01247 | -0.144 | -4.364
-5.5 | 0.001 | 0.01229 | -0.144 | 0.095
-5 | 0.058 | 0.0121 | -0.144 | 4.818
-4.5 | 0.116 | 0.01193 | -0.144 | 9.76
-4 | 0.175 | 0.01182 | -0.144 | 14.822
-3.5 | 0.234 | 0.01159 | -0.144 | 20.203
-3 | 0.293 | 0.01135 | -0.144 | 25.846
-2.5 | 0.353 | 0.01125 | -0.144 | 31.382
-2 | 0.412 | 0.01117 | -0.144 | 36.839
-1.5 | 0.47 | 0.01097 | -0.144 | 42.857
-1 | 0.529 | 0.01091 | -0.144 | 48.452
-0.5 | 0.587 | 0.01088 | -0.144 | 53.988
0 | 0.644 | 0.01087 | -0.143 | 59.216
0.5 | 0.702 | 0.01087 | -0.143 | 64.568
1 | 0.76 | 0.01086 | -0.143 | 70.003
1.5 | 0.818 | 0.01091 | -0.143 | 75.011
2 | 0.876 | 0.01145 | -0.143 | 76.506
2.5 | 0.933 | 0.01184 | -0.143 | 78.761
3 | 0.989 | 0.01214 | -0.143 | 81.478
3.5 | 1.045 | 0.01264 | -0.143 | 82.636
4 | 1.1 | 0.01321 | -0.142 | 83.252
4.5 | 1.155 | 0.01431 | -0.142 | 80.692
5 | 1.206 | 0.01467 | -0.142 | 82.193
5.5 | 1.254 | 0.01556 | -0.142 | 80.582
6 | 1.297 | 0.01584 | -0.142 | 81.906
6.5 | 1.336 | 0.01628 | -0.142 | 82.072
7 | 1.37 | 0.01671 | -0.141 | 81.962
7.5 | 1.398 | 0.01662 | -0.141 | 84.1
8 | 1.417 | 0.01715 | -0.141 | 82.658
8.5 | 1.429 | 0.01777 | -0.141 | 80.408
9 | 1.433 | 0.01855 | -0.141 | 77.248
9.5 | 1.429 | 0.01937 | -0.14 | 73.788
10 | 1.408 | 0.02426 | -0.139 | 58.024
10.5 | 1.382 | 0.02554 | -0.138 | 54.108
11 | 1.345 | 0.02698 | -0.137 | 49.873
11.5 | 1.29 | 0.02962 | -0.135 | 43.532
12 | 1.158 | 0.04563 | -0.122 | 25.368
12.5 | 1.05 | 0.06938 | -0.106 | 15.127
13 | 0.98 | 0.08438 | -0.096 | 11.617
13.5 | 0.922 | 0.0951 | -0.09 | 9.7
14 | 0.87 | 0.10351 | -0.086 | 8.407

## 52. Re 2M Mach 0.10 (2)
BIGFOIL.COM POLAR EXPORT
MID 97f
MID 97f |  |  |  | Cl Max: | 1.8686 | at alpha= | 12.5 | deg
XFOIL ncrit=9 |  |  |  | L/D Max: | 121.916 | at alpha= | 1.5 | deg
Re: | 2000000 |  |  | Cd Min: | 0.2525 | at alpha= | -20 | deg
Mach: | 0.1 |  |  | Cl=0 at alpha= | -5.4992 | deg
|  |  |  | @ Cl=0.1, Cd= | 0.0065539
|  |  |  | @ Cl=0.4, Cd= | 0.0066424
|  |  |  | @ Cl=0.6, Cd= | 0.0064509
alpha (deg) | Cl | Cd | Cm | Cl/Cd
-20 | -0.6982 | 0.2525 | 0.0443 | -2.7651
-19.5 | -0.6799 | 0.24516 | 0.0398 | -2.7733
-19 | -0.662 | 0.23784 | 0.0355 | -2.7834
-18.5 | -0.6443 | 0.23091 | 0.0314 | -2.7903
-18 | -0.6267 | 0.22397 | 0.0273 | -2.7981
-17.5 | -0.6111 | 0.21671 | 0.0236 | -2.8199
-17 | -0.5934 | 0.21061 | 0.02 | -2.8175
-16.5 | -0.5759 | 0.20432 | 0.0164 | -2.8186
-16 | -0.559 | 0.19775 | 0.0129 | -2.8268
-15.5 | -0.5424 | 0.19094 | 0.0094 | -2.8407
-15 | -0.5263 | 0.18379 | 0.006 | -2.8636
-14.5 | -0.5112 | 0.17561 | 0.0023 | -2.911
-14 | -0.4971 | 0.16802 | -0.0009 | -2.9586
-13.5 | -0.4886 | 0.15861 | -0.0044 | -3.0805
-13 | -0.4732 | 0.15275 | -0.007 | -3.0979
-12.5 | -0.4578 | 0.14652 | -0.0098 | -3.1245
-12 | -0.4436 | 0.13991 | -0.0127 | -3.1706
-11.5 | -0.4303 | 0.13284 | -0.0157 | -3.2392
-9.5 | -0.5112 | 0.02224 | -0.1301 | -22.9856
-9 | -0.4301 | 0.01499 | -0.1452 | -28.6925
-8.5 | -0.3654 | 0.01269 | -0.149 | -28.7943
-8 | -0.3038 | 0.01124 | -0.1509 | -27.0285
-7.5 | -0.2426 | 0.01014 | -0.1524 | -23.925
-7 | -0.1812 | 0.00919 | -0.1537 | -19.7171
-6 | -0.0597 | 0.00771 | -0.1554 | -7.7432
-5.5 | -0.0001 | 0.00724 | -0.1559 | -0.013812
-5 | 0.0601 | 0.00673 | -0.1565 | 8.9302
-4.5 | 0.119 | 0.00647 | -0.1568 | 18.3926
-4 | 0.1776 | 0.00625 | -0.157 | 28.416
-3.5 | 0.236 | 0.00608 | -0.1571 | 38.8158
-3 | 0.2918 | 0.00676 | -0.157 | 43.1657
-2.5 | 0.3505 | 0.00671 | -0.1574 | 52.2355
-1.5 | 0.4677 | 0.00655 | -0.158 | 71.4046
-1 | 0.5262 | 0.00646 | -0.1582 | 81.4551
-0.5 | 0.5843 | 0.00644 | -0.1583 | 90.7298
0 | 0.6421 | 0.00648 | -0.1583 | 99.0895
0.5 | 0.6997 | 0.00652 | -0.1583 | 107.316
1 | 0.7571 | 0.0066 | -0.1582 | 114.7121
1.5 | 0.8144 | 0.00668 | -0.1581 | 121.9162
2 | 0.8686 | 0.00741 | -0.1577 | 117.22
2.5 | 0.9239 | 0.00788 | -0.1574 | 117.2462
3 | 0.9785 | 0.00847 | -0.157 | 115.5254
3.5 | 1.0329 | 0.00905 | -0.1566 | 114.1326
4 | 1.0871 | 0.00964 | -0.1561 | 112.7697
4.5 | 1.1411 | 0.0102 | -0.1555 | 111.8725
5 | 1.1951 | 0.0107 | -0.1549 | 111.6916
5.5 | 1.2491 | 0.01114 | -0.1543 | 112.1275
6 | 1.3028 | 0.0116 | -0.1537 | 112.3103
6.5 | 1.354 | 0.01151 | -0.1526 | 117.6368
7 | 1.4067 | 0.01206 | -0.1517 | 116.6418
7.5 | 1.4549 | 0.01325 | -0.1502 | 109.8038
8 | 1.5039 | 0.01425 | -0.1487 | 105.5368
8.5 | 1.5523 | 0.01524 | -0.147 | 101.857
9 | 1.6004 | 0.01614 | -0.1454 | 99.1574
9.5 | 1.6464 | 0.01724 | -0.1434 | 95.4988
10 | 1.687 | 0.01899 | -0.1404 | 88.8362
10.5 | 1.7302 | 0.02014 | -0.138 | 85.9086
11 | 1.7706 | 0.02147 | -0.1352 | 82.4686
11.5 | 1.8086 | 0.02287 | -0.1321 | 79.0818
12 | 1.8424 | 0.02446 | -0.1283 | 75.323
12.5 | 1.8686 | 0.02641 | -0.1234 | 70.7535
13 | 1.8659 | 0.02967 | -0.114 | 62.8884
13.5 | 1.8602 | 0.03318 | -0.1053 | 56.0639
14 | 1.8661 | 0.03628 | -0.0993 | 51.4361
14.5 | 1.8653 | 0.04033 | -0.0938 | 46.2509
15 | 1.8553 | 0.04585 | -0.0893 | 40.4646
15.5 | 1.8377 | 0.05325 | -0.087 | 34.5108
16 | 1.8118 | 0.06396 | -0.089 | 28.3271
16.5 | 1.7727 | 0.07817 | -0.0942 | 22.6775
17 | 1.7107 | 0.0973 | -0.1025 | 17.5817
17.5 | 1.6308 | 0.12229 | -0.1151 | 13.3355

## 53. Re 2M Mach 0.25 (1)
BIGFOIL.COM POLAR EXPORT
MID 97f
MID 97f |  |  |  | Cl Max: | 1.416 | at alpha= | 8 | deg
JavaFoil+Calcfoil stall+Eppler ext transition |  |  |  | L/D Max: | 83.625 | at alpha= | 3.5 | deg
Re: | 2000000 |  |  | Cd Min: | 0.01087 | at alpha= | 0 | deg
Mach: | 0.25 |  |  | Cl=0 at alpha= | -5.5089 | deg
|  |  |  | @ Cl=0.1, Cd= | 0.012048
|  |  |  | @ Cl=0.4, Cd= | 0.011221
|  |  |  | @ Cl=0.6, Cd= | 0.010892
alpha (deg) | Cl | Cd | Cm | Cl/Cd
-15 | -0.054 | 0.12632 | -0.069 | -0.427
-14.5 | -0.051 | 0.11865 | -0.07 | -0.431
-14 | -0.048 | 0.11219 | -0.07 | -0.431
-13.5 | -0.108 | 0.1061 | -0.07 | -1.019
-13 | -0.153 | 0.11857 | -0.059 | -1.293
-12.5 | -0.188 | 0.09493 | -0.07 | -1.983
-12 | -0.216 | 0.08982 | -0.07 | -2.406
-11.5 | -0.238 | 0.08455 | -0.071 | -2.814
-11 | -0.253 | 0.07932 | -0.071 | -3.195
-10.5 | -0.262 | 0.07469 | -0.073 | -3.512
-10 | -0.264 | 0.07019 | -0.074 | -3.76
-9.5 | -0.258 | 0.06611 | -0.074 | -3.904
-9 | -0.245 | 0.06235 | -0.074 | -3.929
-8.5 | -0.225 | 0.05825 | -0.078 | -3.857
-8 | -0.2 | 0.05176 | -0.091 | -3.863
-7.5 | -0.173 | 0.03989 | -0.11 | -4.333
-7 | -0.14 | 0.02909 | -0.123 | -4.797
-6.5 | -0.099 | 0.02366 | -0.13 | -4.171
-6 | -0.055 | 0.01257 | -0.148 | -4.397
-5.5 | 0.001 | 0.01237 | -0.148 | 0.097
-5 | 0.06 | 0.01219 | -0.148 | 4.893
-4.5 | 0.119 | 0.01198 | -0.148 | 9.958
-4 | 0.18 | 0.01182 | -0.148 | 15.209
-3.5 | 0.24 | 0.01159 | -0.148 | 20.743
-3 | 0.301 | 0.0114 | -0.148 | 26.443
-2.5 | 0.363 | 0.01127 | -0.148 | 32.183
-2 | 0.423 | 0.01119 | -0.148 | 37.803
-1.5 | 0.483 | 0.01099 | -0.148 | 43.955
-1 | 0.543 | 0.01093 | -0.148 | 49.717
-0.5 | 0.603 | 0.01089 | -0.148 | 55.385
0 | 0.661 | 0.01087 | -0.147 | 60.841
0.5 | 0.721 | 0.01089 | -0.147 | 66.209
1 | 0.781 | 0.01092 | -0.147 | 71.505
1.5 | 0.841 | 0.01089 | -0.147 | 77.171
2 | 0.9 | 0.01168 | -0.147 | 77.04
2.5 | 0.958 | 0.01197 | -0.147 | 80.043
3 | 1.016 | 0.01232 | -0.147 | 82.467
3.5 | 1.073 | 0.01283 | -0.146 | 83.625
4 | 1.129 | 0.01381 | -0.146 | 81.779
4.5 | 1.185 | 0.01456 | -0.146 | 81.356
5 | 1.236 | 0.01491 | -0.146 | 82.936
5.5 | 1.284 | 0.01585 | -0.146 | 80.975
6 | 1.326 | 0.01628 | -0.146 | 81.419
6.5 | 1.361 | 0.01664 | -0.145 | 81.773
7 | 1.389 | 0.01719 | -0.145 | 80.812
7.5 | 1.409 | 0.0172 | -0.145 | 81.879
8 | 1.416 | 0.01785 | -0.145 | 79.325
8.5 | 1.411 | 0.01861 | -0.145 | 75.797
9 | 1.393 | 0.01954 | -0.144 | 71.282
9.5 | 1.351 | 0.02482 | -0.143 | 54.43
10 | 1.299 | 0.02653 | -0.142 | 48.952
10.5 | 1.217 | 0.02995 | -0.139 | 40.641
11 | 1.04 | 0.05112 | -0.12 | 20.34
11.5 | 0.905 | 0.07566 | -0.099 | 11.957
12 | 0.81 | 0.08531 | -0.092 | 9.499
12.5 | 0.714 | 0.09335 | -0.088 | 7.651
13 | 0.615 | 0.10083 | -0.085 | 6.099

## 54. Re 2M Mach 0.25 (2)
BIGFOIL.COM POLAR EXPORT
MID 97f
MID 97f |  |  |  | Cl Max: | 1.8147 | at alpha= | 11.5 | deg
XFOIL ncrit=9 |  |  |  | L/D Max: | 123.835 | at alpha= | 1.5 | deg
Re: | 2000000 |  |  | Cd Min: | 0.25647 | at alpha= | -20 | deg
Mach: | 0.25 |  |  | Cl=0 at alpha= | -5.447 | deg
|  |  |  | @ Cl=0.1, Cd= | 0.0066908
|  |  |  | @ Cl=0.4, Cd= | 0.0067499
|  |  |  | @ Cl=0.6, Cd= | 0.0065008
alpha (deg) | Cl | Cd | Cm | Cl/Cd
-20 | -0.7086 | 0.25647 | 0.0454 | -2.7629
-19.5 | -0.6893 | 0.24902 | 0.0408 | -2.7681
-19 | -0.6703 | 0.24141 | 0.0362 | -2.7766
-18.5 | -0.6516 | 0.23418 | 0.0319 | -2.7825
-17.5 | -0.6161 | 0.22001 | 0.0239 | -2.8003
-17 | -0.5974 | 0.2136 | 0.02 | -2.7968
-16.5 | -0.5789 | 0.20705 | 0.0163 | -2.7959
-16 | -0.5608 | 0.20025 | 0.0126 | -2.8005
-15.5 | -0.5433 | 0.19324 | 0.009 | -2.8115
-15 | -0.5259 | 0.18559 | 0.0053 | -2.8337
-14.5 | -0.5098 | 0.17767 | 0.0016 | -2.8694
-14 | -0.4946 | 0.17008 | -0.0018 | -2.908
-13 | -0.4678 | 0.15493 | -0.008 | -3.0194
-12.5 | -0.4518 | 0.14865 | -0.0109 | -3.0394
-12 | -0.4367 | 0.14191 | -0.0138 | -3.0773
-11.5 | -0.4229 | 0.13464 | -0.0169 | -3.141
-11 | -0.4102 | 0.12655 | -0.0204 | -3.2414
-10.5 | -0.3962 | 0.11892 | -0.024 | -3.3317
-10 | -0.3795 | 0.11066 | -0.0289 | -3.4294
-8.5 | -0.4611 | 0.03439 | -0.1076 | -13.408
-8 | -0.3411 | 0.01464 | -0.1508 | -23.2992
-7.5 | -0.2701 | 0.01212 | -0.1549 | -22.2855
-7 | -0.2024 | 0.0104 | -0.1572 | -19.4615
-6.5 | -0.1359 | 0.00918 | -0.1587 | -14.8039
-6 | -0.0708 | 0.00822 | -0.1597 | -8.6131
-5.5 | -0.0067 | 0.00751 | -0.1605 | -0.89214
-5 | 0.0565 | 0.00695 | -0.161 | 8.1295
-4.5 | 0.1186 | 0.00658 | -0.1613 | 18.0243
-4 | 0.1797 | 0.00636 | -0.1614 | 28.2547
-3.5 | 0.2377 | 0.00685 | -0.161 | 34.7007
-2.5 | 0.3594 | 0.00681 | -0.1617 | 52.7753
-2 | 0.4202 | 0.00672 | -0.162 | 62.5298
-1.5 | 0.4809 | 0.00662 | -0.1622 | 72.6435
-1 | 0.5414 | 0.00653 | -0.1624 | 82.9096
-0.5 | 0.6016 | 0.0065 | -0.1625 | 92.5538
0 | 0.6613 | 0.00653 | -0.1625 | 101.2711
0.5 | 0.7209 | 0.00658 | -0.1625 | 109.5593
1 | 0.7804 | 0.00666 | -0.1624 | 117.1772
1.5 | 0.8396 | 0.00678 | -0.1622 | 123.8348
2 | 0.8951 | 0.0076 | -0.1616 | 117.7763
2.5 | 0.9524 | 0.0081 | -0.1612 | 117.5802
3 | 1.0088 | 0.00874 | -0.1606 | 115.4233
3.5 | 1.0652 | 0.00937 | -0.16 | 113.682
4 | 1.1216 | 0.00996 | -0.1592 | 112.6104
4.5 | 1.1779 | 0.01052 | -0.1584 | 111.9677
5.5 | 1.2909 | 0.01152 | -0.1566 | 112.0573
6 | 1.3474 | 0.01197 | -0.1557 | 112.5647
6.5 | 1.4009 | 0.01199 | -0.1542 | 116.839
7 | 1.455 | 0.01277 | -0.1526 | 113.9389
7.5 | 1.5046 | 0.01418 | -0.1503 | 106.1072
8 | 1.5553 | 0.01535 | -0.1479 | 101.3225
8.5 | 1.6059 | 0.01642 | -0.1455 | 97.8015
9 | 1.6536 | 0.01779 | -0.1426 | 92.9511
9.5 | 1.6937 | 0.01995 | -0.1384 | 84.8972
10 | 1.7355 | 0.02164 | -0.1345 | 80.1987
10.5 | 1.7709 | 0.02374 | -0.1296 | 74.5956
11 | 1.8004 | 0.02601 | -0.124 | 69.2195
11.5 | 1.8147 | 0.02869 | -0.1161 | 63.252
12 | 1.8105 | 0.03219 | -0.1064 | 56.2442
12.5 | 1.7907 | 0.03762 | -0.0972 | 47.5997
13 | 1.7504 | 0.04609 | -0.0903 | 37.9779
13.5 | 1.723 | 0.05539 | -0.0888 | 31.1067
14 | 1.6893 | 0.06881 | -0.0937 | 24.5502
14.5 | 1.6433 | 0.08508 | -0.101 | 19.3148
15 | 1.5816 | 0.10594 | -0.1116 | 14.9292
16 | 1.4943 | 0.14231 | -0.1295 | 10.5003
16.5 | 1.4557 | 0.16032 | -0.1396 | 9.08

## 55. Re 2M Mach 0.50 (1)
BIGFOIL.COM POLAR EXPORT
MID 97f
MID 97f |  |  |  | Cl Max: | 1.401 | at alpha= | 6 | deg
JavaFoil+Calcfoil stall+Eppler ext transition |  |  |  | L/D Max: | 86.268 | at alpha= | 3 | deg
Re: | 2000000 |  |  | Cd Min: | 0.01096 | at alpha= | 0 | deg
Mach: | 0.5 |  |  | Cl=0 at alpha= | -5.5119 | deg
|  |  |  | @ Cl=0.1, Cd= | 0.016788
|  |  |  | @ Cl=0.4, Cd= | 0.01146
|  |  |  | @ Cl=0.6, Cd= | 0.011039
alpha (deg) | Cl | Cd | Cm | Cl/Cd
-20 | -0.784 | 0.18246 | -0.093 | -4.295
-19.5 | -0.757 | 0.17865 | -0.093 | -4.237
-19 | -0.731 | 0.17405 | -0.093 | -4.197
-18.5 | -0.704 | 0.1678 | -0.093 | -4.196
-18 | -0.676 | 0.16294 | -0.09 | -4.151
-17.5 | -0.65 | 0.15877 | -0.09 | -4.093
-17 | -0.623 | 0.15251 | -0.09 | -4.087
-16.5 | -0.596 | 0.14725 | -0.088 | -4.045
-16 | -0.569 | 0.1431 | -0.088 | -3.976
-15.5 | -0.542 | 0.13832 | -0.088 | -3.919
-15 | -0.515 | 0.13363 | -0.085 | -3.851
-14.5 | -0.488 | 0.12969 | -0.085 | -3.761
-14 | -0.461 | 0.12438 | -0.085 | -3.706
-13.5 | -0.434 | 0.12133 | -0.083 | -3.573
-13 | -0.407 | 0.11712 | -0.083 | -3.472
-12.5 | -0.379 | 0.1115 | -0.081 | -3.402
-12 | -0.352 | 0.0911 | -0.081 | -3.868
-11.5 | -0.325 | 0.08285 | -0.081 | -3.927
-11 | -0.298 | 0.08406 | -0.078 | -3.545
-10.5 | -0.271 | 0.07566 | -0.079 | -3.582
-10 | -0.244 | 0.07566 | -0.076 | -3.221
-9.5 | -0.217 | 0.07189 | -0.075 | -3.012
-9 | -0.189 | 0.06886 | -0.073 | -2.75
-8.5 | -0.162 | 0.06586 | -0.072 | -2.463
-8 | -0.135 | 0.06155 | -0.073 | -2.196
-7.5 | -0.108 | 0.0569 | -0.078 | -1.902
-7 | -0.081 | 0.05325 | -0.08 | -1.523
-6.5 | -0.054 | 0.04922 | -0.088 | -1.099
-6 | -0.041 | 0.04434 | -0.101 | -0.917
-5.5 | 0.001 | 0.0261 | -0.138 | 0.042
-5 | 0.058 | 0.02276 | -0.146 | 2.557
-4.5 | 0.131 | 0.01238 | -0.166 | 10.576
-4 | 0.199 | 0.01199 | -0.166 | 16.603
-3.5 | 0.268 | 0.01183 | -0.166 | 22.634
-3 | 0.336 | 0.01167 | -0.165 | 28.815
-2.5 | 0.406 | 0.01144 | -0.165 | 35.464
-2 | 0.473 | 0.01126 | -0.165 | 41.994
-1.5 | 0.54 | 0.0112 | -0.165 | 48.213
-1 | 0.607 | 0.01102 | -0.165 | 55.137
-0.5 | 0.675 | 0.01099 | -0.165 | 61.409
0 | 0.738 | 0.01096 | -0.165 | 67.385
0.5 | 0.805 | 0.01096 | -0.165 | 73.435
1 | 0.872 | 0.01101 | -0.165 | 79.205
1.5 | 0.938 | 0.01175 | -0.164 | 79.871
2 | 1.004 | 0.01208 | -0.164 | 83.153
2.5 | 1.068 | 0.01256 | -0.164 | 85.068
3 | 1.132 | 0.01312 | -0.164 | 86.268
3.5 | 1.194 | 0.01447 | -0.164 | 82.478
4 | 1.254 | 0.01511 | -0.164 | 82.972
4.5 | 1.312 | 0.0157 | -0.163 | 83.556
5 | 1.36 | 0.01681 | -0.163 | 80.904
5.5 | 1.393 | 0.01751 | -0.163 | 79.553
6 | 1.401 | 0.01831 | -0.163 | 76.518
6.5 | 1.354 | 0.01937 | -0.163 | 69.888
7 | 0.999 | 0.0232 | -0.161 | 43.049
7.5 | 0.859 | 0.02718 | -0.16 | 31.604
8 | 0.877 | 0.02962 | -0.157 | 29.618
8.5 | 0.766 | 0.06706 | -0.102 | 11.42
9 | 0.777 | 0.07659 | -0.073 | 10.147
9.5 | 0.804 | 0.07576 | -0.077 | 10.617
10 | 0.831 | 0.09877 | -0.078 | 8.409
10.5 | 0.856 | 0.10163 | -0.078 | 8.427
11 | 0.883 | 0.10416 | -0.08 | 8.479

## 56. Re 2M Mach 0.50 (2)
BIGFOIL.COM POLAR EXPORT
MID 97f
MID 97f |  |  |  | Cl Max: | 1.728 | at alpha= | 8 | deg
XFOIL ncrit=9 |  |  |  | L/D Max: | 126.619 | at alpha= | 1 | deg
Re: | 2000000 |  |  | Cd Min: | 0.2776 | at alpha= | -20 | deg
Mach: | 0.5 |  |  | Cl=0 at alpha= | -5.1556 | deg
|  |  |  | @ Cl=0.1, Cd= | 0.0081875
|  |  |  | @ Cl=0.4, Cd= | 0.0072244
|  |  |  | @ Cl=0.6, Cd= | 0.0068444
alpha (deg) | Cl | Cd | Cm | Cl/Cd
-20 | -0.7625 | 0.2776 | 0.0511 | -2.7468
-19.5 | -0.7389 | 0.2689 | 0.0456 | -2.7479
-19 | -0.7153 | 0.26012 | 0.0402 | -2.7499
-18.5 | -0.6921 | 0.25134 | 0.0348 | -2.7536
-18 | -0.6699 | 0.24335 | 0.0302 | -2.7528
-17.5 | -0.6469 | 0.23574 | 0.0254 | -2.7441
-17 | -0.624 | 0.22797 | 0.0207 | -2.7372
-16.5 | -0.6012 | 0.22009 | 0.0161 | -2.7316
-16 | -0.5783 | 0.21191 | 0.0115 | -2.729
-15.5 | -0.5557 | 0.20342 | 0.0069 | -2.7318
-15 | -0.5342 | 0.19518 | 0.0025 | -2.737
-14.5 | -0.5136 | 0.18699 | -0.0017 | -2.7467
-14 | -0.4935 | 0.17886 | -0.0058 | -2.7591
-13.5 | -0.4741 | 0.17073 | -0.0096 | -2.7769
-13 | -0.4557 | 0.16368 | -0.0127 | -2.7841
-12.5 | -0.4363 | 0.15664 | -0.0161 | -2.7854
-12 | -0.4185 | 0.14854 | -0.0198 | -2.8174
-11.5 | -0.3978 | 0.14027 | -0.0247 | -2.836
-11 | -0.3775 | 0.13222 | -0.0293 | -2.8551
-10 | -0.3464 | 0.11657 | -0.0363 | -2.9716
-9.5 | -0.333 | 0.1093 | -0.0389 | -3.0467
-9 | -0.3177 | 0.10308 | -0.0408 | -3.0821
-8.5 | -0.3061 | 0.09535 | -0.044 | -3.2103
-8 | -0.2956 | 0.08753 | -0.0475 | -3.3771
-7.5 | -0.2854 | 0.07952 | -0.0516 | -3.589
-7 | -0.2764 | 0.07117 | -0.0568 | -3.8837
-6.5 | -0.2648 | 0.06148 | -0.0662 | -4.3071
-6 | -0.2322 | 0.04526 | -0.0939 | -5.1304
-5.5 | -0.0642 | 0.0114 | -0.1755 | -5.6316
-5 | 0.029 | 0.00853 | -0.1799 | 3.3998
-4.5 | 0.1057 | 0.00816 | -0.1801 | 12.9534
-4 | 0.1808 | 0.0079 | -0.1803 | 22.8861
-3.5 | 0.254 | 0.00767 | -0.1803 | 33.116
-3 | 0.3262 | 0.00747 | -0.1804 | 43.668
-2.5 | 0.3978 | 0.00723 | -0.1806 | 55.0207
-2 | 0.4686 | 0.00705 | -0.1808 | 66.4681
-1.5 | 0.5386 | 0.00695 | -0.1809 | 77.4964
-1 | 0.6084 | 0.00683 | -0.181 | 89.0776
-0.5 | 0.6777 | 0.00679 | -0.181 | 99.8085
0 | 0.7466 | 0.00679 | -0.1809 | 109.9558
0.5 | 0.8153 | 0.00686 | -0.1806 | 118.8484
1 | 0.8838 | 0.00698 | -0.1802 | 126.6189
1.5 | 0.9477 | 0.00777 | -0.1791 | 121.9691
2 | 1.0132 | 0.00841 | -0.1781 | 120.4756
2.5 | 1.0786 | 0.00912 | -0.1768 | 118.2675
3 | 1.1433 | 0.00995 | -0.1753 | 114.9045
3.5 | 1.2093 | 0.01066 | -0.1735 | 113.4428
4 | 1.276 | 0.0113 | -0.1715 | 112.9204
4.5 | 1.3434 | 0.01193 | -0.1692 | 112.6069
5 | 1.4106 | 0.01264 | -0.1665 | 111.5981
5.5 | 1.4788 | 0.01329 | -0.1634 | 111.2716
6 | 1.5469 | 0.01404 | -0.1598 | 110.1781
6.5 | 1.6075 | 0.01555 | -0.1546 | 103.3762
7 | 1.6661 | 0.01667 | -0.148 | 99.946
7.5 | 1.7152 | 0.01933 | -0.139 | 88.7325
8 | 1.728 | 0.02406 | -0.1258 | 71.8204
8.5 | 1.6988 | 0.03046 | -0.1107 | 55.7715
9 | 1.6561 | 0.03883 | -0.0998 | 42.65
9.5 | 1.6085 | 0.04943 | -0.0953 | 32.541
10 | 1.5642 | 0.06347 | -0.1004 | 24.6447
10.5 | 1.5222 | 0.07919 | -0.1089 | 19.2221
11 | 1.4823 | 0.096 | -0.1183 | 15.4406
11.5 | 1.4435 | 0.11246 | -0.1262 | 12.8357
12 | 1.4062 | 0.12842 | -0.1345 | 10.95
12.5 | 1.3728 | 0.14475 | -0.1441 | 9.4839
13 | 1.3481 | 0.16077 | -0.1542 | 8.3853

## 57. Re 3M Mach 0.00 (1)
BIGFOIL.COM POLAR EXPORT
MID 97f
MID 97f |  |  |  | Cl Max: | 1.437 | at alpha= | 9 | deg
JavaFoil+Calcfoil stall+Eppler ext transition |  |  |  | L/D Max: | 85.615 | at alpha= | 7 | deg
Re: | 3000000 |  |  | Cd Min: | 0.01048 | at alpha= | 1 | deg
Mach: | 0 |  |  | Cl=0 at alpha= | -5.5091 | deg
|  |  |  | @ Cl=0.1, Cd= | 0.011534
|  |  |  | @ Cl=0.4, Cd= | 0.010802
|  |  |  | @ Cl=0.6, Cd= | 0.010507
alpha (deg) | Cl | Cd | Cm | Cl/Cd
-17.5 | -0.279 | 0.1449 | -0.071 | -1.924
-17 | -0.29 | 0.13804 | -0.072 | -2.098
-16.5 | -0.3 | 0.13183 | -0.072 | -2.278
-16 | -0.311 | 0.12529 | -0.072 | -2.48
-15.5 | -0.321 | 0.11954 | -0.072 | -2.683
-15 | -0.33 | 0.11355 | -0.073 | -2.906
-14.5 | -0.338 | 0.10775 | -0.073 | -3.14
-14 | -0.346 | 0.10159 | -0.074 | -3.401
-13.5 | -0.351 | 0.09626 | -0.075 | -3.646
-13 | -0.355 | 0.09086 | -0.076 | -3.902
-12.5 | -0.356 | 0.08575 | -0.077 | -4.148
-12 | -0.354 | 0.08074 | -0.079 | -4.386
-11.5 | -0.349 | 0.07596 | -0.081 | -4.6
-11 | -0.341 | 0.0717 | -0.082 | -4.756
-10.5 | -0.329 | 0.06678 | -0.085 | -4.933
-10 | -0.315 | 0.06046 | -0.091 | -5.21
-9.5 | -0.297 | 0.05395 | -0.097 | -5.501
-9 | -0.275 | 0.0468 | -0.104 | -5.88
-8.5 | -0.253 | 0.03534 | -0.115 | -7.153
-8 | -0.221 | 0.02964 | -0.12 | -7.469
-7.5 | -0.186 | 0.02464 | -0.125 | -7.557
-7 | -0.159 | 0.01238 | -0.144 | -12.817
-6.5 | -0.108 | 0.01218 | -0.144 | -8.839
-6 | -0.054 | 0.01199 | -0.144 | -4.525
-5.5 | 0.001 | 0.01182 | -0.144 | 0.099
-5 | 0.058 | 0.01165 | -0.143 | 4.979
-4.5 | 0.116 | 0.01149 | -0.143 | 10.083
-4 | 0.174 | 0.01152 | -0.143 | 15.134
-3.5 | 0.233 | 0.0113 | -0.143 | 20.629
-3 | 0.292 | 0.01107 | -0.143 | 26.378
-2.5 | 0.351 | 0.01086 | -0.143 | 32.343
-2 | 0.41 | 0.01079 | -0.143 | 37.956
-1.5 | 0.468 | 0.01067 | -0.143 | 43.826
-1 | 0.526 | 0.01057 | -0.143 | 49.743
-0.5 | 0.584 | 0.01051 | -0.143 | 55.567
0 | 0.641 | 0.0105 | -0.143 | 60.99
0.5 | 0.698 | 0.01049 | -0.143 | 66.564
1 | 0.756 | 0.01048 | -0.142 | 72.174
1.5 | 0.814 | 0.01121 | -0.142 | 72.65
2 | 0.871 | 0.01142 | -0.142 | 76.301
2.5 | 0.928 | 0.01173 | -0.142 | 79.143
3 | 0.984 | 0.01205 | -0.142 | 81.643
3.5 | 1.04 | 0.01246 | -0.142 | 83.45
4 | 1.095 | 0.01321 | -0.142 | 82.891
4.5 | 1.149 | 0.01372 | -0.142 | 83.762
5 | 1.2 | 0.01406 | -0.141 | 85.395
5.5 | 1.248 | 0.01491 | -0.141 | 83.702
6 | 1.292 | 0.01517 | -0.141 | 85.159
6.5 | 1.331 | 0.01556 | -0.141 | 85.578
7 | 1.366 | 0.01595 | -0.141 | 85.615
7.5 | 1.395 | 0.01637 | -0.14 | 85.231
8 | 1.416 | 0.0168 | -0.14 | 84.265
8.5 | 1.43 | 0.01678 | -0.14 | 85.211
9 | 1.437 | 0.01747 | -0.14 | 82.24
9.5 | 1.436 | 0.01815 | -0.14 | 79.12
10 | 1.428 | 0.01893 | -0.139 | 75.424
10.5 | 1.404 | 0.02361 | -0.138 | 59.45
11 | 1.373 | 0.02472 | -0.138 | 55.569
11.5 | 1.334 | 0.02623 | -0.137 | 50.861
12 | 1.284 | 0.02834 | -0.135 | 45.311
12.5 | 1.177 | 0.03866 | -0.126 | 30.447
13 | 1.096 | 0.05094 | -0.119 | 21.513
13.5 | 1.008 | 0.07055 | -0.108 | 14.295
14 | 0.941 | 0.08688 | -0.099 | 10.827

## 58. Re 3M Mach 0.00 (2)
BIGFOIL.COM POLAR EXPORT
MID 97f
MID 97f |  |  |  | Cl Max: | 2.0054 | at alpha= | 16 | deg
XFOIL ncrit=9 |  |  |  | L/D Max: | 125.599 | at alpha= | 7 | deg
Re: | 3000000 |  |  | Cd Min: | 0.16961 | at alpha= | 20 | deg
Mach: | 0 |  |  | Cl=0 at alpha= | -5.4958 | deg
|  |  |  | @ Cl=0.1, Cd= | 0.0061608
|  |  |  | @ Cl=0.4, Cd= | 0.0063239
|  |  |  | @ Cl=0.6, Cd= | 0.00604
alpha (deg) | Cl | Cd | Cm | Cl/Cd
-11.5 | -0.7418 | 0.02826 | -0.1152 | -26.2491
-11 | -0.6633 | 0.01881 | -0.1355 | -35.2632
-10.5 | -0.6022 | 0.0166 | -0.1397 | -36.2771
-10 | -0.5409 | 0.01468 | -0.1431 | -36.846
-9.5 | -0.4811 | 0.01323 | -0.1453 | -36.3643
-9 | -0.421 | 0.01205 | -0.1471 | -34.9378
-8.5 | -0.3612 | 0.01106 | -0.1485 | -32.6582
-8 | -0.3014 | 0.01012 | -0.1498 | -29.7826
-7.5 | -0.2401 | 0.00906 | -0.1514 | -26.5011
-7 | -0.1787 | 0.00804 | -0.1528 | -22.2264
-6.5 | -0.119 | 0.00748 | -0.1535 | -15.9091
-6 | -0.0601 | 0.00712 | -0.154 | -8.441
-5.5 | -0.0005 | 0.00668 | -0.1546 | -0.07485
-5 | 0.059 | 0.00628 | -0.1552 | 9.3949
-4.5 | 0.1175 | 0.00611 | -0.1555 | 19.2308
-4 | 0.1739 | 0.00676 | -0.1557 | 25.7249
-3.5 | 0.2324 | 0.00671 | -0.1561 | 34.6349
-3 | 0.2911 | 0.00655 | -0.1565 | 44.4427
-2.5 | 0.3498 | 0.00641 | -0.1568 | 54.571
-2 | 0.4081 | 0.00631 | -0.1571 | 64.6751
-1.5 | 0.4665 | 0.0062 | -0.1574 | 75.2419
-1 | 0.5247 | 0.0061 | -0.1576 | 86.0164
-0.5 | 0.5827 | 0.00604 | -0.1578 | 96.4735
0 | 0.6403 | 0.00604 | -0.1579 | 106.0099
0.5 | 0.6977 | 0.00607 | -0.1579 | 114.9423
1.5 | 0.8093 | 0.00685 | -0.1576 | 118.146
2 | 0.8649 | 0.00724 | -0.1574 | 119.4613
2.5 | 0.9201 | 0.0077 | -0.1572 | 119.4935
3 | 0.9749 | 0.00819 | -0.1569 | 119.0354
3.5 | 1.0296 | 0.00866 | -0.1565 | 118.8915
4 | 1.084 | 0.00913 | -0.1561 | 118.7295
4.5 | 1.1383 | 0.00959 | -0.1557 | 118.6966
5 | 1.1923 | 0.01002 | -0.1552 | 118.992
6 | 1.3002 | 0.01076 | -0.1542 | 120.8364
6.5 | 1.3534 | 0.01118 | -0.1537 | 121.0555
7 | 1.4042 | 0.01118 | -0.1528 | 125.5993
7.5 | 1.4525 | 0.01238 | -0.1514 | 117.3263
8 | 1.5027 | 0.01312 | -0.1502 | 114.5351
8.5 | 1.5525 | 0.01382 | -0.1491 | 112.3372
9 | 1.6006 | 0.01473 | -0.1476 | 108.6626
9.5 | 1.6481 | 0.0156 | -0.146 | 105.6474
10 | 1.6951 | 0.01642 | -0.1445 | 103.2339
10.5 | 1.7405 | 0.01736 | -0.1427 | 100.2592
11 | 1.7841 | 0.01839 | -0.1406 | 97.0147
11.5 | 1.823 | 0.01989 | -0.1377 | 91.6541
12 | 1.8592 | 0.02147 | -0.1345 | 86.5952
12.5 | 1.8969 | 0.02262 | -0.1316 | 83.8594
13 | 1.9313 | 0.0239 | -0.1282 | 80.8075
13.5 | 1.9594 | 0.02537 | -0.1237 | 77.233
14 | 1.9789 | 0.02698 | -0.1179 | 73.3469
14.5 | 1.9891 | 0.02895 | -0.1109 | 68.7081
15 | 1.9983 | 0.03135 | -0.1045 | 63.7416
15.5 | 2.0045 | 0.03425 | -0.0987 | 58.5255
16 | 2.0054 | 0.03791 | -0.0932 | 52.899
16.5 | 1.9985 | 0.04271 | -0.0884 | 46.7923
17 | 1.9793 | 0.04959 | -0.0849 | 39.9133
17.5 | 1.953 | 0.05908 | -0.0849 | 33.0569
18 | 1.9133 | 0.07244 | -0.0888 | 26.4122
18.5 | 1.8649 | 0.08781 | -0.0943 | 21.2379
19 | 1.8019 | 0.1071 | -0.1028 | 16.8245
19.5 | 1.7222 | 0.13163 | -0.1155 | 13.0836
20 | 1.5939 | 0.16961 | -0.1387 | 9.3974

## 59. Re 3M Mach 0.10 (1)
BIGFOIL.COM POLAR EXPORT
MID 97f
MID 97f |  |  |  | Cl Max: | 1.433 | at alpha= | 9 | deg
JavaFoil+Calcfoil stall+Eppler ext transition |  |  |  | L/D Max: | 85.562 | at alpha= | 5 | deg
Re: | 3000000 |  |  | Cd Min: | 0.0105 | at alpha= | 0.5 | deg
Mach: | 0.1 |  |  | Cl=0 at alpha= | -5.5091 | deg
|  |  |  | @ Cl=0.1, Cd= | 0.011544
|  |  |  | @ Cl=0.4, Cd= | 0.010806
|  |  |  | @ Cl=0.6, Cd= | 0.010518
alpha (deg) | Cl | Cd | Cm | Cl/Cd
-17 | -0.252 | 0.14 | -0.071 | -1.799
-16.5 | -0.264 | 0.133 | -0.072 | -1.988
-16 | -0.277 | 0.12662 | -0.072 | -2.186
-15.5 | -0.289 | 0.12073 | -0.072 | -2.394
-15 | -0.301 | 0.1147 | -0.072 | -2.621
-14.5 | -0.311 | 0.1089 | -0.073 | -2.859
-14 | -0.321 | 0.10283 | -0.074 | -3.123
-13.5 | -0.329 | 0.09734 | -0.075 | -3.383
-13 | -0.336 | 0.09173 | -0.076 | -3.658
-12.5 | -0.339 | 0.08666 | -0.077 | -3.916
-12 | -0.34 | 0.08151 | -0.078 | -4.176
-11.5 | -0.338 | 0.07674 | -0.08 | -4.407
-11 | -0.332 | 0.07235 | -0.081 | -4.59
-10.5 | -0.322 | 0.06782 | -0.083 | -4.752
-10 | -0.309 | 0.06189 | -0.089 | -4.998
-9.5 | -0.292 | 0.05568 | -0.095 | -5.25
-9 | -0.271 | 0.04919 | -0.101 | -5.516
-8.5 | -0.25 | 0.0372 | -0.114 | -6.723
-8 | -0.22 | 0.03081 | -0.119 | -7.14
-7.5 | -0.185 | 0.02509 | -0.125 | -7.391
-7 | -0.148 | 0.0209 | -0.133 | -7.089
-6.5 | -0.108 | 0.0122 | -0.144 | -8.847
-6 | -0.054 | 0.01201 | -0.144 | -4.531
-5.5 | 0.001 | 0.01185 | -0.144 | 0.099
-5 | 0.058 | 0.01166 | -0.144 | 4.998
-4.5 | 0.116 | 0.0115 | -0.144 | 10.122
-4 | 0.175 | 0.01152 | -0.144 | 15.201
-3.5 | 0.234 | 0.0113 | -0.144 | 20.724
-3 | 0.293 | 0.01107 | -0.144 | 26.499
-2.5 | 0.353 | 0.01087 | -0.144 | 32.492
-2 | 0.412 | 0.01079 | -0.144 | 38.142
-1.5 | 0.47 | 0.01068 | -0.144 | 44.031
-1 | 0.529 | 0.01058 | -0.144 | 49.982
-0.5 | 0.587 | 0.01052 | -0.144 | 55.838
0 | 0.644 | 0.01051 | -0.143 | 61.276
0.5 | 0.702 | 0.0105 | -0.143 | 66.882
1 | 0.76 | 0.01088 | -0.143 | 69.878
1.5 | 0.818 | 0.01122 | -0.143 | 72.933
2 | 0.876 | 0.01143 | -0.143 | 76.603
2.5 | 0.933 | 0.01174 | -0.143 | 79.418
3 | 0.989 | 0.01208 | -0.143 | 81.886
3.5 | 1.045 | 0.01248 | -0.143 | 83.7
4 | 1.1 | 0.01324 | -0.142 | 83.085
4.5 | 1.155 | 0.01376 | -0.142 | 83.923
5 | 1.206 | 0.01409 | -0.142 | 85.562
5.5 | 1.254 | 0.01496 | -0.142 | 83.818
6 | 1.297 | 0.01522 | -0.142 | 85.223
6.5 | 1.336 | 0.01562 | -0.142 | 85.549
7 | 1.37 | 0.01602 | -0.141 | 85.494
7.5 | 1.398 | 0.01646 | -0.141 | 84.934
8 | 1.417 | 0.01689 | -0.141 | 83.921
8.5 | 1.429 | 0.01691 | -0.141 | 84.505
9 | 1.433 | 0.01761 | -0.141 | 81.376
9.5 | 1.429 | 0.01832 | -0.14 | 77.988
10 | 1.417 | 0.01916 | -0.14 | 73.941
10.5 | 1.386 | 0.02397 | -0.139 | 57.845
11 | 1.351 | 0.02517 | -0.138 | 53.665
11.5 | 1.304 | 0.0269 | -0.137 | 48.483
12 | 1.24 | 0.0301 | -0.134 | 41.201
12.5 | 1.117 | 0.04475 | -0.123 | 24.968
13 | 1.026 | 0.0619 | -0.113 | 16.575
13.5 | 0.948 | 0.07903 | -0.103 | 11.994
14 | 0.884 | 0.09237 | -0.095 | 9.568

## 60. Re 3M Mach 0.10 (2)
BIGFOIL.COM POLAR EXPORT
MID 97f
MID 97f |  |  |  | Cl Max: | 1.984 | at alpha= | 15 | deg
XFOIL ncrit=9 |  |  |  | L/D Max: | 125.062 | at alpha= | 7 | deg
Re: | 3000000 |  |  | Cd Min: | 0.2066 | at alpha= | 20 | deg
Mach: | 0.1 |  |  | Cl=0 at alpha= | -5.4875 | deg
|  |  |  | @ Cl=0.1, Cd= | 0.0062031
|  |  |  | @ Cl=0.4, Cd= | 0.0063391
|  |  |  | @ Cl=0.6, Cd= | 0.00605
alpha (deg) | Cl | Cd | Cm | Cl/Cd
-11 | -0.7009 | 0.02962 | -0.1132 | -23.6631
-10.5 | -0.6159 | 0.01844 | -0.1374 | -33.4002
-10 | -0.5517 | 0.0158 | -0.1423 | -34.9177
-9.5 | -0.49 | 0.01399 | -0.1452 | -35.025
-9 | -0.4283 | 0.01257 | -0.1475 | -34.0732
-8.5 | -0.3673 | 0.01142 | -0.1491 | -32.1629
-8 | -0.3062 | 0.01037 | -0.1505 | -29.5275
-7.5 | -0.2447 | 0.00937 | -0.1519 | -26.1153
-7 | -0.1819 | 0.00817 | -0.1536 | -22.2644
-6.5 | -0.1213 | 0.00755 | -0.1544 | -16.0662
-6 | -0.0616 | 0.00716 | -0.1549 | -8.6034
-5.5 | -0.0015 | 0.00673 | -0.1555 | -0.22288
-5 | 0.0584 | 0.00633 | -0.156 | 9.2259
-4.5 | 0.1174 | 0.00615 | -0.1564 | 19.0894
-3.5 | 0.2333 | 0.00673 | -0.1569 | 34.6657
-3 | 0.2924 | 0.00657 | -0.1573 | 44.5053
-2.5 | 0.3514 | 0.00643 | -0.1576 | 54.6501
-2 | 0.4102 | 0.00632 | -0.1579 | 64.9051
-1.5 | 0.4689 | 0.00621 | -0.1582 | 75.5072
-1 | 0.5275 | 0.00611 | -0.1584 | 86.3339
-0.5 | 0.5858 | 0.00605 | -0.1586 | 96.8264
0 | 0.6438 | 0.00605 | -0.1587 | 106.4132
0.5 | 0.7016 | 0.00608 | -0.1587 | 115.3947
1 | 0.7591 | 0.00617 | -0.1586 | 123.0308
1.5 | 0.8138 | 0.00687 | -0.1584 | 118.4571
2 | 0.8698 | 0.00726 | -0.1581 | 119.8072
2.5 | 0.9253 | 0.00772 | -0.1579 | 119.8575
3 | 0.9805 | 0.00822 | -0.1575 | 119.2822
3.5 | 1.0356 | 0.0087 | -0.1572 | 119.0345
4 | 1.0903 | 0.00919 | -0.1567 | 118.6398
5 | 1.1996 | 0.01006 | -0.1557 | 119.2445
5.5 | 1.254 | 0.01046 | -0.1552 | 119.8853
6 | 1.3083 | 0.01083 | -0.1546 | 120.8033
6.5 | 1.362 | 0.01125 | -0.154 | 121.0667
7 | 1.4132 | 0.0113 | -0.153 | 125.0619
7.5 | 1.4617 | 0.01253 | -0.1515 | 116.656
8 | 1.5126 | 0.01325 | -0.1503 | 114.1585
8.5 | 1.5627 | 0.01401 | -0.1489 | 111.5418
9 | 1.6103 | 0.01507 | -0.1472 | 106.8547
9.5 | 1.659 | 0.01583 | -0.1456 | 104.801
10 | 1.7061 | 0.01673 | -0.1438 | 101.9785
10.5 | 1.7514 | 0.01775 | -0.1418 | 98.6704
11 | 1.7944 | 0.01893 | -0.1393 | 94.7913
11.5 | 1.8294 | 0.02092 | -0.1356 | 87.4474
12 | 1.869 | 0.02209 | -0.1327 | 84.6084
12.5 | 1.9053 | 0.02339 | -0.1293 | 81.4579
13 | 1.9366 | 0.02488 | -0.1251 | 77.8376
13.5 | 1.9588 | 0.02659 | -0.1194 | 73.6668
14 | 1.9699 | 0.02855 | -0.1121 | 68.9982
14.5 | 1.9788 | 0.03096 | -0.1054 | 63.9147
15 | 1.984 | 0.03397 | -0.099 | 58.4045
15.5 | 1.9834 | 0.03779 | -0.0931 | 52.4848
16 | 1.9739 | 0.04292 | -0.088 | 45.9902
16.5 | 1.9551 | 0.04987 | -0.0846 | 39.2039
17 | 1.9224 | 0.06056 | -0.0852 | 31.7437
17.5 | 1.8839 | 0.07403 | -0.0895 | 25.4478
18 | 1.8289 | 0.09077 | -0.096 | 20.1487
18.5 | 1.7662 | 0.11056 | -0.1052 | 15.975
19 | 1.6789 | 0.13708 | -0.1193 | 12.2476
19.5 | 1.5497 | 0.17604 | -0.1438 | 8.8031
20 | 1.4744 | 0.2066 | -0.1653 | 7.1365

## 61. Re 3M Mach 0.25 (1)
BIGFOIL.COM POLAR EXPORT
MID 97f
MID 97f |  |  |  | Cl Max: | 1.416 | at alpha= | 8 | deg
JavaFoil+Calcfoil stall+Eppler ext transition |  |  |  | L/D Max: | 86.383 | at alpha= | 5 | deg
Re: | 3000000 |  |  | Cd Min: | 0.01051 | at alpha= | 0 | deg
Mach: | 0.25 |  |  | Cl=0 at alpha= | -5.5089 | deg
|  |  |  | @ Cl=0.1, Cd= | 0.011657
|  |  |  | @ Cl=0.4, Cd= | 0.010835
|  |  |  | @ Cl=0.6, Cd= | 0.010533
alpha (deg) | Cl | Cd | Cm | Cl/Cd
-15 | -0.054 | 0.12145 | -0.072 | -0.444
-14.5 | -0.051 | 0.11433 | -0.072 | -0.448
-14 | -0.048 | 0.10894 | -0.073 | -0.444
-13.5 | -0.108 | 0.1029 | -0.073 | -1.052
-13 | -0.153 | 0.11035 | -0.059 | -1.39
-12.5 | -0.189 | 0.0919 | -0.074 | -2.052
-12 | -0.216 | 0.08691 | -0.074 | -2.491
-11.5 | -0.239 | 0.08148 | -0.076 | -2.927
-11 | -0.254 | 0.07637 | -0.077 | -3.329
-10.5 | -0.263 | 0.07171 | -0.079 | -3.671
-10 | -0.265 | 0.06706 | -0.081 | -3.955
-9.5 | -0.26 | 0.06226 | -0.085 | -4.176
-9 | -0.248 | 0.05726 | -0.09 | -4.33
-8.5 | -0.23 | 0.05017 | -0.099 | -4.58
-8 | -0.208 | 0.03874 | -0.113 | -5.382
-7.5 | -0.18 | 0.02951 | -0.123 | -6.093
-7 | -0.143 | 0.02465 | -0.128 | -5.791
-6.5 | -0.109 | 0.01231 | -0.148 | -8.857
-6 | -0.055 | 0.0121 | -0.148 | -4.567
-5.5 | 0.001 | 0.01191 | -0.148 | 0.1
-5 | 0.06 | 0.01186 | -0.148 | 5.028
-4.5 | 0.119 | 0.01156 | -0.148 | 10.326
-4 | 0.18 | 0.01152 | -0.148 | 15.601
-3.5 | 0.24 | 0.01131 | -0.148 | 21.266
-3 | 0.301 | 0.01112 | -0.148 | 27.101
-2.5 | 0.363 | 0.01089 | -0.148 | 33.327
-2 | 0.423 | 0.0108 | -0.148 | 39.152
-1.5 | 0.483 | 0.01071 | -0.148 | 45.128
-1 | 0.543 | 0.0106 | -0.148 | 51.277
-0.5 | 0.603 | 0.01053 | -0.148 | 57.315
0 | 0.661 | 0.01051 | -0.147 | 62.942
0.5 | 0.721 | 0.01051 | -0.147 | 68.602
1 | 0.781 | 0.01098 | -0.147 | 71.147
1.5 | 0.841 | 0.01124 | -0.147 | 74.793
2 | 0.9 | 0.0115 | -0.147 | 78.221
2.5 | 0.958 | 0.01184 | -0.147 | 80.932
3 | 1.016 | 0.01221 | -0.147 | 83.195
3.5 | 1.073 | 0.01277 | -0.146 | 84.025
4 | 1.129 | 0.01358 | -0.146 | 83.181
4.5 | 1.185 | 0.01399 | -0.146 | 84.661
5 | 1.236 | 0.01431 | -0.146 | 86.383
5.5 | 1.284 | 0.01523 | -0.146 | 84.287
6 | 1.326 | 0.01563 | -0.146 | 84.793
6.5 | 1.361 | 0.01595 | -0.145 | 85.307
7 | 1.389 | 0.01645 | -0.145 | 84.429
7.5 | 1.409 | 0.01698 | -0.145 | 82.968
8 | 1.416 | 0.01751 | -0.145 | 80.831
8.5 | 1.411 | 0.01767 | -0.145 | 79.862
9 | 1.393 | 0.01847 | -0.144 | 75.407
9.5 | 1.362 | 0.01959 | -0.144 | 69.494
10 | 1.303 | 0.02483 | -0.143 | 52.49
10.5 | 1.235 | 0.02693 | -0.141 | 45.872
11 | 1.137 | 0.03058 | -0.138 | 37.177
11.5 | 0.966 | 0.0498 | -0.122 | 19.402
12 | 0.831 | 0.07207 | -0.105 | 11.535
12.5 | 0.724 | 0.08465 | -0.097 | 8.55
13 | 0.62 | 0.09384 | -0.092 | 6.607

## 62. Re 3M Mach 0.25 (2)
BIGFOIL.COM POLAR EXPORT
MID 97f
MID 97f |  |  |  | Cl Max: | 1.8757 | at alpha= | 12 | deg
XFOIL ncrit=9 |  |  |  | L/D Max: | 120.849 | at alpha= | 2 | deg
Re: | 3000000 |  |  | Cd Min: | 0.25541 | at alpha= | -20 | deg
Mach: | 0.25 |  |  | Cl=0 at alpha= | -5.4349 | deg
|  |  |  | @ Cl=0.1, Cd= | 0.0067965
|  |  |  | @ Cl=0.4, Cd= | 0.0064124
|  |  |  | @ Cl=0.6, Cd= | 0.0061121
alpha (deg) | Cl | Cd | Cm | Cl/Cd
-20 | -0.7111 | 0.25541 | 0.0457 | -2.7842
-19.5 | -0.6919 | 0.24913 | 0.0413 | -2.7773
-19 | -0.6727 | 0.24268 | 0.037 | -2.772
-18.5 | -0.6529 | 0.23533 | 0.0327 | -2.7744
-18 | -0.6341 | 0.228 | 0.0285 | -2.7811
-17.5 | -0.6155 | 0.22074 | 0.0244 | -2.7883
-17 | -0.5971 | 0.21353 | 0.0203 | -2.7963
-16.5 | -0.5791 | 0.20627 | 0.0164 | -2.8075
-16 | -0.5617 | 0.19898 | 0.0127 | -2.8229
-15.5 | -0.5448 | 0.19166 | 0.0091 | -2.8425
-15 | -0.5283 | 0.18419 | 0.0055 | -2.8682
-14.5 | -0.516 | 0.17563 | 0.0019 | -2.938
-14 | -0.4991 | 0.16944 | -0.0012 | -2.9456
-13.5 | -0.4823 | 0.16299 | -0.0043 | -2.9591
-13 | -0.4666 | 0.15519 | -0.0077 | -3.0066
-12.5 | -0.4528 | 0.14761 | -0.0109 | -3.0675
-12 | -0.4392 | 0.14011 | -0.014 | -3.1347
-11 | -0.4094 | 0.12444 | -0.0218 | -3.2899
-10.5 | -0.4053 | 0.11483 | -0.0255 | -3.5296
-10 | -0.3962 | 0.10772 | -0.0282 | -3.6781
-9.5 | -0.4825 | 0.07812 | -0.0434 | -6.1764
-9 | -0.5258 | 0.0455 | -0.0868 | -11.556
-8.5 | -0.4106 | 0.0155 | -0.148 | -26.4903
-8 | -0.3382 | 0.01261 | -0.1529 | -26.82
-7 | -0.2013 | 0.00914 | -0.1578 | -22.0241
-6.5 | -0.1352 | 0.00807 | -0.159 | -16.7534
-6 | -0.0713 | 0.00746 | -0.1596 | -9.5576
-5.5 | -0.0082 | 0.00702 | -0.16 | -1.1681
-5 | 0.0548 | 0.00661 | -0.1604 | 8.2905
-4.5 | 0.1154 | 0.00686 | -0.1607 | 16.8222
-4 | 0.1764 | 0.00697 | -0.161 | 25.3085
-3.5 | 0.2378 | 0.00685 | -0.1613 | 34.7153
-3 | 0.2993 | 0.00667 | -0.1616 | 44.8726
-2.5 | 0.3606 | 0.00649 | -0.162 | 55.5624
-2 | 0.4215 | 0.00637 | -0.1622 | 66.1695
-1.5 | 0.4822 | 0.00628 | -0.1624 | 76.7834
-1 | 0.5429 | 0.00615 | -0.1627 | 88.2764
-0.5 | 0.6032 | 0.00611 | -0.1629 | 98.7234
0 | 0.6633 | 0.0061 | -0.1629 | 108.7377
0.5 | 0.723 | 0.00614 | -0.1629 | 117.7524
1.5 | 0.8387 | 0.00701 | -0.1624 | 119.6434
2 | 0.8967 | 0.00742 | -0.1621 | 120.8491
2.5 | 0.9541 | 0.00791 | -0.1617 | 120.6195
3 | 1.0113 | 0.00844 | -0.1612 | 119.8223
3.5 | 1.0684 | 0.00895 | -0.1607 | 119.3743
4 | 1.1255 | 0.00943 | -0.16 | 119.3531
4.5 | 1.1826 | 0.00989 | -0.1593 | 119.5753
5 | 1.2397 | 0.01032 | -0.1586 | 120.126
5.5 | 1.2968 | 0.01075 | -0.1577 | 120.6326
6 | 1.3533 | 0.01124 | -0.1567 | 120.4004
6.5 | 1.4094 | 0.01176 | -0.1556 | 119.8469
7 | 1.4599 | 0.0124 | -0.1536 | 117.7339
7.5 | 1.5136 | 0.01325 | -0.1519 | 114.234
8 | 1.5669 | 0.01409 | -0.15 | 111.2065
8.5 | 1.617 | 0.01533 | -0.1474 | 105.4795
9 | 1.6681 | 0.01631 | -0.145 | 102.2747
9.5 | 1.7167 | 0.01753 | -0.1422 | 97.9293
10 | 1.7626 | 0.01895 | -0.1388 | 93.0132
10.5 | 1.802 | 0.02092 | -0.1345 | 86.1377
11 | 1.8351 | 0.02324 | -0.1292 | 78.963
11.5 | 1.864 | 0.02548 | -0.1233 | 73.1554
12 | 1.8757 | 0.02817 | -0.1149 | 66.585
12.5 | 1.8718 | 0.03157 | -0.105 | 59.2905
13 | 1.8628 | 0.03605 | -0.0966 | 51.6727
13.5 | 1.8442 | 0.04211 | -0.0897 | 43.7948
14 | 1.8182 | 0.05018 | -0.0859 | 36.2336
14.5 | 1.7861 | 0.06164 | -0.0878 | 28.9763
15 | 1.7415 | 0.07709 | -0.0943 | 22.5905
15.5 | 1.6828 | 0.09579 | -0.1031 | 17.5676
16 | 1.6162 | 0.11774 | -0.1143 | 13.7269
16.5 | 1.547 | 0.14075 | -0.1264 | 10.9911
17 | 1.4835 | 0.16388 | -0.1401 | 9.0524

## 63. Re 3M Mach 0.50 (1)
BIGFOIL.COM POLAR EXPORT
MID 97f
MID 97f |  |  |  | Cl Max: | 1.401 | at alpha= | 6 | deg
JavaFoil+Calcfoil stall+Eppler ext transition |  |  |  | L/D Max: | 87.209 | at alpha= | 4.5 | deg
Re: | 3000000 |  |  | Cd Min: | 0.01057 | at alpha= | 0.5 | deg
Mach: | 0.5 |  |  | Cl=0 at alpha= | -5.5114 | deg
|  |  |  | @ Cl=0.1, Cd= | 0.012036
|  |  |  | @ Cl=0.4, Cd= | 0.01104
|  |  |  | @ Cl=0.6, Cd= | 0.010676
alpha (deg) | Cl | Cd | Cm | Cl/Cd
-20 | -0.784 | 0.17371 | -0.094 | -4.515
-19.5 | -0.757 | 0.17035 | -0.093 | -4.445
-19 | -0.731 | 0.16578 | -0.093 | -4.408
-18.5 | -0.704 | 0.15905 | -0.093 | -4.429
-18 | -0.677 | 0.15344 | -0.091 | -4.409
-17.5 | -0.65 | 0.14936 | -0.091 | -4.352
-17 | -0.623 | 0.14307 | -0.091 | -4.357
-16.5 | -0.596 | 0.14111 | -0.088 | -4.222
-16 | -0.569 | 0.13467 | -0.088 | -4.226
-15.5 | -0.542 | 0.13106 | -0.089 | -4.139
-15 | -0.515 | 0.12292 | -0.086 | -4.189
-14.5 | -0.488 | 0.10903 | -0.086 | -4.477
-14 | -0.461 | 0.10044 | -0.087 | -4.594
-13.5 | -0.434 | 0.10477 | -0.084 | -4.141
-13 | -0.407 | 0.0945 | -0.085 | -4.307
-12.5 | -0.38 | 0.10583 | -0.082 | -3.586
-12 | -0.353 | 0.08832 | -0.082 | -3.992
-11.5 | -0.326 | 0.08031 | -0.083 | -4.055
-11 | -0.298 | 0.08083 | -0.079 | -3.688
-10.5 | -0.271 | 0.07313 | -0.08 | -3.708
-10 | -0.244 | 0.07175 | -0.078 | -3.398
-9.5 | -0.217 | 0.06934 | -0.077 | -3.125
-9 | -0.19 | 0.06705 | -0.076 | -2.827
-8.5 | -0.162 | 0.06366 | -0.075 | -2.551
-8 | -0.135 | 0.05937 | -0.078 | -2.28
-7.5 | -0.109 | 0.05472 | -0.086 | -1.984
-7 | -0.082 | 0.05027 | -0.094 | -1.625
-6.5 | -0.055 | 0.04277 | -0.111 | -1.293
-6 | -0.043 | 0.03189 | -0.13 | -1.342
-5.5 | 0.001 | 0.02376 | -0.142 | 0.046
-5 | 0.064 | 0.01216 | -0.166 | 5.271
-4.5 | 0.131 | 0.01193 | -0.166 | 10.971
-4 | 0.199 | 0.0117 | -0.166 | 17.025
-3.5 | 0.268 | 0.0114 | -0.166 | 23.474
-3 | 0.336 | 0.01125 | -0.165 | 29.878
-2.5 | 0.406 | 0.01102 | -0.165 | 36.798
-2 | 0.473 | 0.01087 | -0.165 | 43.526
-1.5 | 0.54 | 0.01081 | -0.165 | 49.967
-1 | 0.607 | 0.01066 | -0.165 | 56.983
-0.5 | 0.675 | 0.01062 | -0.165 | 63.549
0 | 0.738 | 0.01058 | -0.165 | 69.795
0.5 | 0.805 | 0.01057 | -0.165 | 76.152
1 | 0.872 | 0.01135 | -0.165 | 76.804
1.5 | 0.938 | 0.01158 | -0.164 | 81.07
2 | 1.004 | 0.01192 | -0.164 | 84.207
2.5 | 1.068 | 0.01242 | -0.164 | 86.007
3 | 1.132 | 0.01303 | -0.164 | 86.826
3.5 | 1.194 | 0.01393 | -0.164 | 85.673
4 | 1.254 | 0.01449 | -0.164 | 86.503
4.5 | 1.312 | 0.01504 | -0.163 | 87.209
5 | 1.36 | 0.01612 | -0.163 | 84.38
5.5 | 1.393 | 0.01676 | -0.163 | 83.124
6 | 1.401 | 0.01749 | -0.163 | 80.128
6.5 | 1.354 | 0.01844 | -0.163 | 73.398
7 | 1.005 | 0.01967 | -0.162 | 51.103
7.5 | 0.862 | 0.02555 | -0.161 | 33.73
8 | 0.887 | 0.02753 | -0.159 | 32.24
8.5 | 0.781 | 0.05978 | -0.115 | 13.07
9 | 0.779 | 0.0735 | -0.079 | 10.599
9.5 | 0.806 | 0.07308 | -0.081 | 11.025
10 | 0.832 | 0.07596 | -0.082 | 10.959
10.5 | 0.857 | 0.09158 | -0.079 | 9.358
11 | 0.884 | 0.08654 | -0.082 | 10.214

## 64. Re 3M Mach 0.50 (2)
BIGFOIL.COM POLAR EXPORT
MID 97f
MID 97f |  |  |  | Cl Max: | 1.7546 | at alpha= | 8 | deg
XFOIL ncrit=9 |  |  |  | L/D Max: | 128.509 | at alpha= | 0.5 | deg
Re: | 3000000 |  |  | Cd Min: | 0.27758 | at alpha= | -20 | deg
Mach: | 0.5 |  |  | Cl=0 at alpha= | -5.1523 | deg
|  |  |  | @ Cl=0.1, Cd= | 0.0080643
|  |  |  | @ Cl=0.4, Cd= | 0.0067804
|  |  |  | @ Cl=0.6, Cd= | 0.0064171
alpha (deg) | Cl | Cd | Cm | Cl/Cd
-20 | -0.7648 | 0.27758 | 0.0516 | -2.7552
-19.5 | -0.7414 | 0.26954 | 0.0462 | -2.7506
-19 | -0.7178 | 0.26142 | 0.041 | -2.7458
-18.5 | -0.6937 | 0.25267 | 0.0359 | -2.7455
-18 | -0.67 | 0.24386 | 0.0307 | -2.7475
-17.5 | -0.6469 | 0.23537 | 0.0257 | -2.7484
-17 | -0.6242 | 0.22708 | 0.0208 | -2.7488
-16.5 | -0.6017 | 0.21889 | 0.0162 | -2.7489
-16 | -0.5793 | 0.21068 | 0.0116 | -2.7497
-15.5 | -0.5574 | 0.20252 | 0.0072 | -2.7523
-15 | -0.5375 | 0.19402 | 0.0029 | -2.7703
-14.5 | -0.5165 | 0.18671 | -0.001 | -2.7663
-14 | -0.4954 | 0.17931 | -0.0049 | -2.7628
-13.5 | -0.4748 | 0.17178 | -0.0088 | -2.764
-13 | -0.4548 | 0.16314 | -0.013 | -2.7878
-12.5 | -0.4334 | 0.15467 | -0.0179 | -2.8021
-12 | -0.4149 | 0.14678 | -0.0216 | -2.8267
-11.5 | -0.3996 | 0.13935 | -0.0242 | -2.8676
-11 | -0.3863 | 0.13186 | -0.027 | -2.9296
-10.5 | -0.3701 | 0.1254 | -0.0292 | -2.9514
-10 | -0.3535 | 0.11857 | -0.032 | -2.9814
-9.5 | -0.3446 | 0.10963 | -0.0351 | -3.1433
-9 | -0.332 | 0.10187 | -0.0384 | -3.2591
-8.5 | -0.3216 | 0.09376 | -0.0421 | -3.43
-8 | -0.3111 | 0.08568 | -0.046 | -3.631
-7.5 | -0.3047 | 0.077 | -0.0513 | -3.9571
-7 | -0.295 | 0.06893 | -0.0568 | -4.2797
-6.5 | -0.2784 | 0.05844 | -0.0696 | -4.7639
-6 | -0.2315 | 0.03851 | -0.1086 | -6.0114
-5.5 | -0.0614 | 0.01065 | -0.1775 | -5.7653
-5 | 0.0269 | 0.00884 | -0.1802 | 3.043
-4.5 | 0.107 | 0.00799 | -0.1808 | 13.3917
-3.5 | 0.2561 | 0.00725 | -0.1809 | 35.3241
-3 | 0.3284 | 0.00703 | -0.1809 | 46.7141
-2.5 | 0.4001 | 0.00678 | -0.1811 | 59.0118
-2 | 0.4709 | 0.00662 | -0.1812 | 71.1329
-1.5 | 0.541 | 0.00651 | -0.1813 | 83.1029
-1 | 0.6109 | 0.0064 | -0.1815 | 95.4531
-0.5 | 0.6805 | 0.00632 | -0.1815 | 107.6741
0 | 0.7495 | 0.00634 | -0.1815 | 118.2177
0.5 | 0.8186 | 0.00637 | -0.1813 | 128.5086
1 | 0.8835 | 0.00704 | -0.1805 | 125.4972
1.5 | 0.9497 | 0.00758 | -0.1797 | 125.2902
2 | 1.0161 | 0.00814 | -0.1788 | 124.828
2.5 | 1.0821 | 0.00881 | -0.1777 | 122.8263
3 | 1.1484 | 0.00945 | -0.1763 | 121.5238
3.5 | 1.2158 | 0.01001 | -0.1747 | 121.4585
4 | 1.2835 | 0.01057 | -0.1728 | 121.4286
4.5 | 1.352 | 0.01112 | -0.1707 | 121.5827
5.5 | 1.4904 | 0.01228 | -0.1652 | 121.3681
6 | 1.5551 | 0.01342 | -0.1613 | 115.8793
6.5 | 1.6205 | 0.01461 | -0.1564 | 110.9172
7 | 1.6825 | 0.01622 | -0.1502 | 103.73
7.5 | 1.7369 | 0.01799 | -0.1418 | 96.5481
8 | 1.7546 | 0.02275 | -0.1286 | 77.1253
8.5 | 1.7241 | 0.02912 | -0.1127 | 59.2067
9 | 1.6804 | 0.03709 | -0.1007 | 45.306
9.5 | 1.633 | 0.04713 | -0.0949 | 34.6488
10 | 1.5873 | 0.0605 | -0.0983 | 26.2364
10.5 | 1.5435 | 0.0764 | -0.1071 | 20.2029
11 | 1.5017 | 0.09323 | -0.1166 | 16.1075
11.5 | 1.4617 | 0.10992 | -0.1247 | 13.2979
12 | 1.4238 | 0.12577 | -0.1325 | 11.3207
12.5 | 1.3917 | 0.14164 | -0.1416 | 9.8256
13 | 1.3667 | 0.15726 | -0.1513 | 8.6907

## 65. Re 4M Mach 0.00 (1)
BIGFOIL.COM POLAR EXPORT
MID 97f
MID 97f |  |  |  | Cl Max: | 1.437 | at alpha= | 9 | deg
JavaFoil+Calcfoil stall+Eppler ext transition |  |  |  | L/D Max: | 88.129 | at alpha= | 7 | deg
Re: | 4000000 |  |  | Cd Min: | 0.01028 | at alpha= | 0 | deg
Mach: | 0 |  |  | Cl=0 at alpha= | -5.5091 | deg
|  |  |  | @ Cl=0.1, Cd= | 0.011371
|  |  |  | @ Cl=0.4, Cd= | 0.010575
|  |  |  | @ Cl=0.6, Cd= | 0.010287
alpha (deg) | Cl | Cd | Cm | Cl/Cd
-17.5 | -0.279 | 0.14109 | -0.074 | -1.978
-17 | -0.29 | 0.1346 | -0.074 | -2.154
-16.5 | -0.301 | 0.12847 | -0.074 | -2.341
-16 | -0.311 | 0.12237 | -0.074 | -2.543
-15.5 | -0.321 | 0.1166 | -0.075 | -2.755
-15 | -0.331 | 0.11078 | -0.075 | -2.984
-14.5 | -0.339 | 0.10502 | -0.076 | -3.227
-14 | -0.346 | 0.09906 | -0.077 | -3.495
-13.5 | -0.352 | 0.09371 | -0.078 | -3.754
-13 | -0.355 | 0.08824 | -0.08 | -4.028
-12.5 | -0.357 | 0.08308 | -0.081 | -4.295
-12 | -0.355 | 0.07792 | -0.083 | -4.562
-11.5 | -0.351 | 0.07289 | -0.086 | -4.816
-11 | -0.343 | 0.06816 | -0.088 | -5.034
-10.5 | -0.332 | 0.06289 | -0.091 | -5.279
-10 | -0.319 | 0.05554 | -0.098 | -5.735
-9.5 | -0.303 | 0.0468 | -0.106 | -6.465
-9 | -0.281 | 0.03953 | -0.112 | -7.113
-8.5 | -0.256 | 0.03115 | -0.119 | -8.232
-8 | -0.224 | 0.02635 | -0.123 | -8.499
-7.5 | -0.188 | 0.02313 | -0.128 | -8.141
-7 | -0.159 | 0.01206 | -0.144 | -13.159
-6.5 | -0.108 | 0.01187 | -0.144 | -9.07
-6 | -0.054 | 0.01169 | -0.144 | -4.641
-5.5 | 0.001 | 0.01153 | -0.144 | 0.101
-5 | 0.058 | 0.01148 | -0.143 | 5.054
-4.5 | 0.116 | 0.01133 | -0.143 | 10.226
-4 | 0.174 | 0.01125 | -0.143 | 15.496
-3.5 | 0.233 | 0.01103 | -0.143 | 21.13
-3 | 0.292 | 0.01081 | -0.143 | 27.016
-2.5 | 0.351 | 0.01065 | -0.143 | 32.989
-2 | 0.41 | 0.01056 | -0.143 | 38.798
-1.5 | 0.468 | 0.01049 | -0.143 | 44.594
-1 | 0.526 | 0.01036 | -0.143 | 50.773
-0.5 | 0.584 | 0.01029 | -0.143 | 56.779
0 | 0.641 | 0.01028 | -0.143 | 62.329
0.5 | 0.698 | 0.01067 | -0.143 | 65.489
1 | 0.756 | 0.01091 | -0.142 | 69.345
1.5 | 0.814 | 0.01113 | -0.142 | 73.161
2 | 0.871 | 0.01138 | -0.142 | 76.552
2.5 | 0.928 | 0.01168 | -0.142 | 79.453
3 | 0.984 | 0.012 | -0.142 | 82.035
3.5 | 1.04 | 0.01262 | -0.142 | 82.414
4 | 1.095 | 0.01308 | -0.142 | 83.695
4.5 | 1.149 | 0.01339 | -0.142 | 85.809
5 | 1.2 | 0.01368 | -0.141 | 87.72
5.5 | 1.248 | 0.01452 | -0.141 | 85.977
6 | 1.292 | 0.01476 | -0.141 | 87.522
6.5 | 1.331 | 0.01514 | -0.141 | 87.964
7 | 1.366 | 0.0155 | -0.141 | 88.129
7.5 | 1.395 | 0.01589 | -0.14 | 87.804
8 | 1.416 | 0.01631 | -0.14 | 86.789
8.5 | 1.43 | 0.01676 | -0.14 | 85.317
9 | 1.437 | 0.01687 | -0.14 | 85.158
9.5 | 1.436 | 0.0175 | -0.14 | 82.068
10 | 1.428 | 0.0182 | -0.139 | 78.458
10.5 | 1.412 | 0.01904 | -0.139 | 74.2
11 | 1.377 | 0.02363 | -0.138 | 58.258
11.5 | 1.338 | 0.02497 | -0.137 | 53.593
12 | 1.292 | 0.02662 | -0.136 | 48.522
12.5 | 1.232 | 0.02959 | -0.134 | 41.625
13 | 1.119 | 0.04285 | -0.123 | 26.102
13.5 | 1.043 | 0.05496 | -0.117 | 18.977
14 | 0.964 | 0.07277 | -0.108 | 13.248

## 66. Re 4M Mach 0.00 (2)
BIGFOIL.COM POLAR EXPORT
MID 97f
MID 97f |  |  |  | Cl Max: | 2.0405 | at alpha= | 15 | deg
XFOIL ncrit=9 |  |  |  | L/D Max: | 126.313 | at alpha= | 6.5 | deg
Re: | 4000000 |  |  | Cd Min: | 0.17099 | at alpha= | -16.5 | deg
Mach: | 0 |  |  | Cl=0 at alpha= | -5.4915 | deg
|  |  |  | @ Cl=0.1, Cd= | 0.0067248
|  |  |  | @ Cl=0.4, Cd= | 0.0060883
|  |  |  | @ Cl=0.6, Cd= | 0.0058114
alpha (deg) | Cl | Cd | Cm | Cl/Cd
-16.5 | -0.376 | 0.17099 | -0.0119 | -2.199
-16 | -0.3681 | 0.16637 | -0.0141 | -2.2125
-15.5 | -0.3604 | 0.16188 | -0.0166 | -2.2263
-15 | -0.3674 | 0.15722 | -0.018 | -2.3369
-14.5 | -0.3552 | 0.15286 | -0.0204 | -2.3237
-14 | -0.3433 | 0.14808 | -0.0225 | -2.3183
-13 | -0.625 | 0.11032 | -0.0213 | -5.6653
-12.5 | -0.6763 | 0.09026 | -0.0335 | -7.4928
-12 | -0.7302 | 0.07059 | -0.0483 | -10.3442
-11.5 | -0.7554 | 0.04025 | -0.0913 | -18.7677
-11 | -0.6554 | 0.01479 | -0.1423 | -44.3137
-10.5 | -0.5964 | 0.01342 | -0.1443 | -44.4411
-10 | -0.5365 | 0.01221 | -0.1462 | -43.9394
-9.5 | -0.4772 | 0.01121 | -0.1477 | -42.5691
-9 | -0.4177 | 0.01032 | -0.149 | -40.4748
-8.5 | -0.3581 | 0.00951 | -0.1501 | -37.6551
-8 | -0.2982 | 0.00877 | -0.1512 | -34.0023
-7.5 | -0.2388 | 0.0082 | -0.152 | -29.122
-7 | -0.1795 | 0.00771 | -0.1527 | -23.2815
-6.5 | -0.1192 | 0.00712 | -0.1535 | -16.7416
-6 | -0.0599 | 0.00674 | -0.1541 | -8.8872
-5.5 | -0.001 | 0.0065 | -0.1545 | -0.15385
-5 | 0.0575 | 0.00663 | -0.1551 | 8.6727
-4.5 | 0.1158 | 0.00676 | -0.1556 | 17.1302
-4 | 0.1743 | 0.00667 | -0.1559 | 26.1319
-3.5 | 0.233 | 0.00653 | -0.1563 | 35.6815
-3 | 0.2918 | 0.00636 | -0.1567 | 45.8805
-2.5 | 0.3505 | 0.00619 | -0.157 | 56.6236
-2 | 0.4089 | 0.00607 | -0.1573 | 67.3641
-1.5 | 0.4672 | 0.00598 | -0.1575 | 78.1271
-1 | 0.5255 | 0.00588 | -0.1578 | 89.3707
-0.5 | 0.5835 | 0.00582 | -0.158 | 100.2577
0 | 0.6413 | 0.00579 | -0.1581 | 110.7599
0.5 | 0.6988 | 0.00581 | -0.1581 | 120.2754
1 | 0.7541 | 0.0064 | -0.158 | 117.8281
1.5 | 0.81 | 0.00677 | -0.1578 | 119.6455
2 | 0.8658 | 0.00713 | -0.1577 | 121.4306
2.5 | 0.9211 | 0.00758 | -0.1575 | 121.5172
3 | 0.9763 | 0.008 | -0.1572 | 122.0375
3.5 | 1.0314 | 0.0084 | -0.1569 | 122.7857
4 | 1.086 | 0.00884 | -0.1565 | 122.8507
4.5 | 1.1408 | 0.0092 | -0.1562 | 124
5 | 1.1953 | 0.00957 | -0.1558 | 124.9007
5.5 | 1.2495 | 0.00992 | -0.1553 | 125.9577
6 | 1.3032 | 0.01034 | -0.1548 | 126.0348
6.5 | 1.3566 | 0.01074 | -0.1542 | 126.3128
7 | 1.408 | 0.01147 | -0.1534 | 122.755
7.5 | 1.457 | 0.01186 | -0.1522 | 122.8499
8 | 1.5083 | 0.01244 | -0.1513 | 121.246
8.5 | 1.558 | 0.01321 | -0.15 | 117.941
9 | 1.6077 | 0.01388 | -0.1489 | 115.8285
9.5 | 1.6567 | 0.01456 | -0.1476 | 113.7843
10 | 1.7045 | 0.01533 | -0.1462 | 111.1872
10.5 | 1.7502 | 0.01629 | -0.1444 | 107.4401
11 | 1.7932 | 0.0175 | -0.1422 | 102.4686
11.5 | 1.8372 | 0.0184 | -0.1402 | 99.8478
12 | 1.8793 | 0.01938 | -0.1379 | 96.9711
12.5 | 1.9193 | 0.02045 | -0.1354 | 93.8533
13 | 1.9568 | 0.02162 | -0.1324 | 90.5088
13.5 | 1.9908 | 0.02289 | -0.1289 | 86.9725
14 | 2.0191 | 0.02431 | -0.1245 | 83.0564
14.5 | 2.0369 | 0.02599 | -0.1183 | 78.3725
15 | 2.0405 | 0.02835 | -0.1102 | 71.9753
15.5 | 2.0297 | 0.03229 | -0.1015 | 62.8585
16 | 2.0352 | 0.03531 | -0.0959 | 57.6381
16.5 | 2.0361 | 0.03906 | -0.0909 | 52.1275
17 | 2.0311 | 0.04383 | -0.0866 | 46.3404
17.5 | 2.0198 | 0.04993 | -0.0838 | 40.4526
18 | 2.0014 | 0.05833 | -0.0837 | 34.3117
18.5 | 1.9756 | 0.06918 | -0.0865 | 28.5574
19 | 1.9259 | 0.08442 | -0.0916 | 22.8133
19.5 | 1.8581 | 0.10381 | -0.0997 | 17.899
20 | 1.7312 | 0.13778 | -0.118 | 12.565

## 67. Re 4M Mach 0.10 (1)
BIGFOIL.COM POLAR EXPORT
MID 97f
MID 97f |  |  |  | Cl Max: | 1.433 | at alpha= | 9 | deg
JavaFoil+Calcfoil stall+Eppler ext transition |  |  |  | L/D Max: | 88.015 | at alpha= | 7 | deg
Re: | 4000000 |  |  | Cd Min: | 0.01028 | at alpha= | 0 | deg
Mach: | 0.1 |  |  | Cl=0 at alpha= | -5.5091 | deg
|  |  |  | @ Cl=0.1, Cd= | 0.011381
|  |  |  | @ Cl=0.4, Cd= | 0.010578
|  |  |  | @ Cl=0.6, Cd= | 0.010288
alpha (deg) | Cl | Cd | Cm | Cl/Cd
-17 | -0.252 | 0.13651 | -0.073 | -1.846
-16.5 | -0.265 | 0.1299 | -0.074 | -2.037
-16 | -0.277 | 0.12404 | -0.074 | -2.234
-15.5 | -0.289 | 0.11775 | -0.074 | -2.457
-15 | -0.301 | 0.11194 | -0.075 | -2.689
-14.5 | -0.312 | 0.10652 | -0.075 | -2.928
-14 | -0.322 | 0.10032 | -0.076 | -3.206
-13.5 | -0.33 | 0.09492 | -0.077 | -3.476
-13 | -0.336 | 0.0893 | -0.079 | -3.766
-12.5 | -0.34 | 0.08412 | -0.08 | -4.045
-12 | -0.342 | 0.07895 | -0.082 | -4.326
-11.5 | -0.34 | 0.07388 | -0.085 | -4.597
-11 | -0.334 | 0.06919 | -0.087 | -4.826
-10.5 | -0.325 | 0.06401 | -0.09 | -5.073
-10 | -0.312 | 0.05748 | -0.096 | -5.435
-9.5 | -0.297 | 0.04932 | -0.104 | -6.026
-9 | -0.277 | 0.04163 | -0.11 | -6.663
-8.5 | -0.254 | 0.03243 | -0.119 | -7.837
-8 | -0.223 | 0.02757 | -0.123 | -8.076
-7.5 | -0.187 | 0.02382 | -0.127 | -7.863
-7 | -0.159 | 0.01208 | -0.144 | -13.149
-6.5 | -0.108 | 0.01189 | -0.144 | -9.079
-6 | -0.054 | 0.01181 | -0.144 | -4.607
-5.5 | 0.001 | 0.01166 | -0.144 | 0.101
-5 | 0.058 | 0.01149 | -0.144 | 5.072
-4.5 | 0.116 | 0.01134 | -0.144 | 10.266
-4 | 0.175 | 0.01126 | -0.144 | 15.563
-3.5 | 0.234 | 0.01103 | -0.144 | 21.227
-3 | 0.293 | 0.01081 | -0.144 | 27.14
-2.5 | 0.353 | 0.01065 | -0.144 | 33.142
-2 | 0.412 | 0.01056 | -0.144 | 38.987
-1.5 | 0.47 | 0.01049 | -0.144 | 44.813
-1 | 0.529 | 0.01036 | -0.144 | 51.016
-0.5 | 0.587 | 0.01029 | -0.144 | 57.044
0 | 0.644 | 0.01028 | -0.143 | 62.628
0.5 | 0.702 | 0.01068 | -0.143 | 65.752
1 | 0.76 | 0.01092 | -0.143 | 69.637
1.5 | 0.818 | 0.01114 | -0.143 | 73.459
2 | 0.876 | 0.0114 | -0.143 | 76.844
2.5 | 0.933 | 0.0117 | -0.143 | 79.725
3 | 0.989 | 0.01202 | -0.143 | 82.313
3.5 | 1.045 | 0.01265 | -0.143 | 82.625
4 | 1.1 | 0.01312 | -0.142 | 83.858
4.5 | 1.155 | 0.01343 | -0.142 | 85.991
5 | 1.206 | 0.01372 | -0.142 | 87.897
5.5 | 1.254 | 0.01456 | -0.142 | 86.103
6 | 1.297 | 0.01481 | -0.142 | 87.599
6.5 | 1.336 | 0.01519 | -0.142 | 87.944
7 | 1.37 | 0.01557 | -0.141 | 88.015
7.5 | 1.398 | 0.01597 | -0.141 | 87.512
8 | 1.417 | 0.01639 | -0.141 | 86.45
8.5 | 1.429 | 0.01688 | -0.141 | 84.661
9 | 1.433 | 0.017 | -0.141 | 84.29
9.5 | 1.429 | 0.01766 | -0.14 | 80.933
10 | 1.417 | 0.0184 | -0.14 | 76.989
10.5 | 1.39 | 0.02171 | -0.139 | 64.055
11 | 1.354 | 0.02405 | -0.138 | 56.309
11.5 | 1.309 | 0.02553 | -0.137 | 51.282
12 | 1.252 | 0.02782 | -0.136 | 45.012
12.5 | 1.184 | 0.03131 | -0.133 | 37.801
13 | 1.063 | 0.04758 | -0.121 | 22.335
13.5 | 0.974 | 0.06478 | -0.112 | 15.04
14 | 0.9 | 0.08088 | -0.103 | 11.131

## 68. Re 4M Mach 0.10 (2)
BIGFOIL.COM POLAR EXPORT
MID 97f
MID 97f |  |  |  | Cl Max: | 2.0191 | at alpha= | 14.5 | deg
XFOIL ncrit=9 |  |  |  | L/D Max: | 126.108 | at alpha= | 5.5 | deg
Re: | 4000000 |  |  | Cd Min: | 0.20421 | at alpha= | -16.5 | deg
Mach: | 0.1 |  |  | Cl=0 at alpha= | -5.4821 | deg
|  |  |  | @ Cl=0.1, Cd= | 0.0067827
|  |  |  | @ Cl=0.4, Cd= | 0.0061024
|  |  |  | @ Cl=0.6, Cd= | 0.0058231
alpha (deg) | Cl | Cd | Cm | Cl/Cd
-16.5 | -0.5768 | 0.20421 | 0.017 | -2.8245
-16 | -0.5605 | 0.19707 | 0.0134 | -2.8442
-15.5 | -0.5444 | 0.18984 | 0.0099 | -2.8677
-15 | -0.529 | 0.18248 | 0.0065 | -2.8989
-14.5 | -0.5147 | 0.17497 | 0.0032 | -2.9416
-14 | -0.5078 | 0.16471 | -0.0005 | -3.083
-13.5 | -0.4913 | 0.15888 | -0.0034 | -3.0923
-12.5 | -0.6158 | 0.10376 | -0.0255 | -5.9348
-12 | -0.6709 | 0.08235 | -0.0404 | -8.1469
-11.5 | -0.7109 | 0.06701 | -0.0517 | -10.6089
-11 | -0.7055 | 0.04987 | -0.0758 | -14.1468
-10.5 | -0.6071 | 0.01431 | -0.1443 | -42.4249
-10 | -0.5457 | 0.01284 | -0.1466 | -42.5
-9.5 | -0.4852 | 0.01171 | -0.1482 | -41.4347
-9 | -0.4245 | 0.01071 | -0.1496 | -39.6359
-8.5 | -0.3638 | 0.0098 | -0.1509 | -37.1224
-8 | -0.3029 | 0.00896 | -0.152 | -33.8058
-7.5 | -0.2426 | 0.00834 | -0.1528 | -29.0887
-7 | -0.1824 | 0.00781 | -0.1535 | -23.3547
-6.5 | -0.1217 | 0.00723 | -0.1543 | -16.8326
-6 | -0.0615 | 0.00679 | -0.155 | -9.0574
-5.5 | -0.0021 | 0.00655 | -0.1554 | -0.32061
-5 | 0.0566 | 0.00679 | -0.1559 | 8.3358
-4.5 | 0.1158 | 0.00678 | -0.1564 | 17.0796
-4 | 0.1748 | 0.00668 | -0.1568 | 26.1677
-3.5 | 0.2339 | 0.00654 | -0.1571 | 35.7645
-3 | 0.2931 | 0.00637 | -0.1575 | 46.0126
-2.5 | 0.3522 | 0.0062 | -0.1578 | 56.8065
-2 | 0.411 | 0.00608 | -0.1581 | 67.5987
-1.5 | 0.4696 | 0.00599 | -0.1583 | 78.3973
-1 | 0.5283 | 0.00588 | -0.1586 | 89.8469
-0.5 | 0.5867 | 0.00583 | -0.1587 | 100.6346
0 | 0.6448 | 0.0058 | -0.1589 | 111.1724
0.5 | 0.7027 | 0.00582 | -0.1589 | 120.7388
1 | 0.7583 | 0.00641 | -0.1587 | 118.2995
1.5 | 0.8145 | 0.00679 | -0.1586 | 119.9558
2 | 0.8707 | 0.00716 | -0.1584 | 121.6061
2.5 | 0.9263 | 0.00761 | -0.1582 | 121.7214
3 | 0.9819 | 0.00803 | -0.1579 | 122.279
3.5 | 1.0373 | 0.00845 | -0.1575 | 122.7574
4 | 1.0925 | 0.00888 | -0.1572 | 123.0293
4.5 | 1.1476 | 0.00925 | -0.1567 | 124.0649
5 | 1.2025 | 0.00962 | -0.1563 | 125
5.5 | 1.2573 | 0.00997 | -0.1558 | 126.1083
6.5 | 1.3652 | 0.01083 | -0.1546 | 126.0572
7 | 1.416 | 0.01177 | -0.1535 | 120.3059
7.5 | 1.4667 | 0.01195 | -0.1524 | 122.7364
8 | 1.5182 | 0.01258 | -0.1513 | 120.6836
8.5 | 1.5683 | 0.0134 | -0.1499 | 117.0373
9 | 1.6187 | 0.01404 | -0.1487 | 115.292
9.5 | 1.6681 | 0.01477 | -0.1473 | 112.9384
10 | 1.7159 | 0.01562 | -0.1456 | 109.8528
10.5 | 1.7606 | 0.01682 | -0.1434 | 104.673
11 | 1.8051 | 0.01787 | -0.1412 | 101.0129
11.5 | 1.8489 | 0.01885 | -0.1389 | 98.0849
12 | 1.8907 | 0.01994 | -0.1363 | 94.8195
12.5 | 1.9299 | 0.02113 | -0.1333 | 91.3346
13 | 1.966 | 0.02242 | -0.1299 | 87.6896
13.5 | 1.9972 | 0.02388 | -0.1256 | 83.6348
14 | 2.0179 | 0.02564 | -0.1197 | 78.7012
14.5 | 2.0191 | 0.0282 | -0.1108 | 71.5993
15 | 2.0107 | 0.03193 | -0.102 | 62.9721
15.5 | 2.0148 | 0.03511 | -0.096 | 57.3854
16 | 2.0145 | 0.03904 | -0.0906 | 51.6009
16.5 | 2.0083 | 0.044 | -0.0861 | 45.6432
17 | 1.9927 | 0.05076 | -0.0833 | 39.2573
17.5 | 1.9716 | 0.05992 | -0.0839 | 32.9039
18 | 1.9374 | 0.07245 | -0.0876 | 26.7412
18.5 | 1.887 | 0.08804 | -0.0932 | 21.4334
19 | 1.7952 | 0.11284 | -0.105 | 15.9093
19.5 | 1.6485 | 0.15225 | -0.1276 | 10.8276

## 69. Re 4M Mach 0.25 (1)
BIGFOIL.COM POLAR EXPORT
MID 97f
MID 97f |  |  |  | Cl Max: | 1.416 | at alpha= | 8 | deg
JavaFoil+Calcfoil stall+Eppler ext transition |  |  |  | L/D Max: | 88.783 | at alpha= | 5 | deg
Re: | 4000000 |  |  | Cd Min: | 0.01028 | at alpha= | 0 | deg
Mach: | 0.25 |  |  | Cl=0 at alpha= | -5.5089 | deg
|  |  |  | @ Cl=0.1, Cd= | 0.011455
|  |  |  | @ Cl=0.4, Cd= | 0.010608
|  |  |  | @ Cl=0.6, Cd= | 0.010313
alpha (deg) | Cl | Cd | Cm | Cl/Cd
-15 | -0.054 | 0.11953 | -0.073 | -0.452
-14.5 | -0.051 | 0.11187 | -0.074 | -0.458
-14 | -0.048 | 0.10609 | -0.074 | -0.456
-13.5 | -0.108 | 0.10044 | -0.075 | -1.079
-13 | -0.153 | 0.10649 | -0.06 | -1.441
-12.5 | -0.189 | 0.08973 | -0.076 | -2.105
-12 | -0.217 | 0.08481 | -0.077 | -2.556
-11.5 | -0.239 | 0.0794 | -0.079 | -3.01
-11 | -0.255 | 0.07416 | -0.081 | -3.438
-10.5 | -0.264 | 0.06945 | -0.083 | -3.803
-10 | -0.266 | 0.06451 | -0.087 | -4.13
-9.5 | -0.262 | 0.05875 | -0.092 | -4.46
-9 | -0.251 | 0.05258 | -0.099 | -4.771
-8.5 | -0.235 | 0.04244 | -0.11 | -5.542
-8 | -0.212 | 0.03339 | -0.12 | -6.36
-7.5 | -0.182 | 0.02627 | -0.126 | -6.922
-7 | -0.144 | 0.02351 | -0.131 | -6.129
-6.5 | -0.109 | 0.01199 | -0.148 | -9.093
-6 | -0.055 | 0.0118 | -0.148 | -4.685
-5.5 | 0.001 | 0.01173 | -0.148 | 0.102
-5 | 0.06 | 0.01157 | -0.148 | 5.151
-4.5 | 0.119 | 0.0114 | -0.148 | 10.47
-4 | 0.18 | 0.01125 | -0.148 | 15.975
-3.5 | 0.24 | 0.01104 | -0.148 | 21.782
-3 | 0.301 | 0.01085 | -0.148 | 27.765
-2.5 | 0.363 | 0.01067 | -0.148 | 33.996
-2 | 0.423 | 0.01057 | -0.148 | 40.026
-1.5 | 0.483 | 0.0105 | -0.148 | 46.015
-1 | 0.543 | 0.01038 | -0.148 | 52.346
-0.5 | 0.603 | 0.01031 | -0.148 | 58.537
0 | 0.661 | 0.01028 | -0.147 | 64.365
0.5 | 0.721 | 0.01072 | -0.147 | 67.288
1 | 0.781 | 0.01101 | -0.147 | 70.92
1.5 | 0.841 | 0.01115 | -0.147 | 75.412
2 | 0.9 | 0.01147 | -0.147 | 78.423
2.5 | 0.958 | 0.0118 | -0.147 | 81.167
3 | 1.016 | 0.01212 | -0.147 | 83.821
3.5 | 1.073 | 0.01282 | -0.146 | 83.662
4 | 1.129 | 0.01332 | -0.146 | 84.806
4.5 | 1.185 | 0.01363 | -0.146 | 86.944
5 | 1.236 | 0.01393 | -0.146 | 88.783
5.5 | 1.284 | 0.01482 | -0.146 | 86.624
6 | 1.326 | 0.0152 | -0.146 | 87.222
6.5 | 1.361 | 0.01551 | -0.145 | 87.757
7 | 1.389 | 0.01597 | -0.145 | 86.97
7.5 | 1.409 | 0.01646 | -0.145 | 85.58
8 | 1.416 | 0.01698 | -0.145 | 83.392
8.5 | 1.411 | 0.01757 | -0.145 | 80.28
9 | 1.393 | 0.01779 | -0.144 | 78.293
9.5 | 1.362 | 0.01879 | -0.144 | 72.477
10 | 1.306 | 0.02374 | -0.143 | 55.015
10.5 | 1.24 | 0.02555 | -0.142 | 48.552
11 | 1.151 | 0.02797 | -0.14 | 41.163
11.5 | 0.995 | 0.03999 | -0.128 | 24.889
12 | 0.857 | 0.05868 | -0.116 | 14.603
12.5 | 0.735 | 0.07629 | -0.104 | 9.628
13 | 0.625 | 0.08785 | -0.097 | 7.118

## 70. Re 4M Mach 0.25 (2)
BIGFOIL.COM POLAR EXPORT
MID 97f
MID 97f |  |  |  | Cl Max: | 1.9383 | at alpha= | 12.5 | deg
XFOIL ncrit=9 |  |  |  | L/D Max: | 126.988 | at alpha= | 6 | deg
Re: | 4000000 |  |  | Cd Min: | 0.16296 | at alpha= | 17.5 | deg
Mach: | 0.25 |  |  | Cl=0 at alpha= | -5.4338 | deg
|  |  |  | @ Cl=0.1, Cd= | 0.0069752
|  |  |  | @ Cl=0.4, Cd= | 0.0061777
|  |  |  | @ Cl=0.6, Cd= | 0.0058742
alpha (deg) | Cl | Cd | Cm | Cl/Cd
-10.5 | -0.4839 | 0.09736 | -0.0311 | -4.9702
-10 | -0.5497 | 0.07499 | -0.0457 | -7.3303
-9.5 | -0.5638 | 0.02392 | -0.1297 | -23.5702
-9 | -0.4714 | 0.01482 | -0.1495 | -31.8084
-8.5 | -0.4015 | 0.01247 | -0.1531 | -32.1973
-8 | -0.3328 | 0.01065 | -0.1557 | -31.2488
-7.5 | -0.2661 | 0.00943 | -0.1572 | -28.2185
-7 | -0.2005 | 0.00851 | -0.1582 | -23.5605
-6.5 | -0.1361 | 0.00786 | -0.1588 | -17.3155
-6 | -0.0709 | 0.00708 | -0.1598 | -10.0141
-5.5 | -0.0081 | 0.00677 | -0.1601 | -1.1965
-5 | 0.0531 | 0.00717 | -0.1605 | 7.4059
-4.5 | 0.1157 | 0.00691 | -0.161 | 16.7438
-4 | 0.1773 | 0.00677 | -0.1613 | 26.1891
-3 | 0.3002 | 0.00642 | -0.1619 | 46.7601
-2.5 | 0.3614 | 0.00626 | -0.1622 | 57.7316
-2 | 0.4224 | 0.00613 | -0.1624 | 68.907
-1.5 | 0.4831 | 0.00604 | -0.1626 | 79.9834
-1 | 0.5438 | 0.00593 | -0.1629 | 91.7032
-0.5 | 0.6042 | 0.00587 | -0.163 | 102.9302
0 | 0.6644 | 0.00584 | -0.1631 | 113.7671
0.5 | 0.7242 | 0.00589 | -0.1631 | 122.9542
1 | 0.7814 | 0.00652 | -0.1629 | 119.8466
1.5 | 0.8396 | 0.00691 | -0.1627 | 121.5051
2 | 0.8977 | 0.00729 | -0.1624 | 123.1413
2.5 | 0.9553 | 0.00778 | -0.162 | 122.7892
3 | 1.013 | 0.00823 | -0.1616 | 123.0863
3.5 | 1.0706 | 0.00866 | -0.1611 | 123.6259
4 | 1.128 | 0.0091 | -0.1605 | 123.956
4.5 | 1.1855 | 0.00951 | -0.1599 | 124.6583
5 | 1.2429 | 0.0099 | -0.1591 | 125.5455
5.5 | 1.3004 | 0.01026 | -0.1583 | 126.7446
6 | 1.3575 | 0.01069 | -0.1574 | 126.9878
6.5 | 1.4131 | 0.01133 | -0.1563 | 124.722
7 | 1.4657 | 0.01244 | -0.1545 | 117.8215
7.5 | 1.5199 | 0.01256 | -0.153 | 121.0111
8 | 1.573 | 0.01349 | -0.151 | 116.6049
8.5 | 1.6266 | 0.01426 | -0.1491 | 114.0673
9 | 1.6787 | 0.01518 | -0.1468 | 110.5863
9.5 | 1.7287 | 0.01629 | -0.1442 | 106.1203
10 | 1.7727 | 0.01805 | -0.1405 | 98.2105
10.5 | 1.8197 | 0.01926 | -0.1372 | 94.4808
11 | 1.8618 | 0.02084 | -0.1332 | 89.3378
11.5 | 1.8981 | 0.02275 | -0.1282 | 83.433
12 | 1.9261 | 0.02496 | -0.1221 | 77.1675
12.5 | 1.9383 | 0.02749 | -0.1136 | 70.5093
13 | 1.9356 | 0.03076 | -0.1038 | 62.9259
13.5 | 1.9233 | 0.03543 | -0.0949 | 54.2845
14 | 1.898 | 0.04202 | -0.0876 | 45.169
14.5 | 1.8577 | 0.0517 | -0.084 | 35.9323
15 | 1.8158 | 0.06515 | -0.0877 | 27.8711
15.5 | 1.7675 | 0.08112 | -0.0945 | 21.7887
16 | 1.7148 | 0.09878 | -0.1027 | 17.3598
16.5 | 1.6589 | 0.11834 | -0.1124 | 14.0181
17 | 1.5946 | 0.13997 | -0.1238 | 11.3924
17.5 | 1.5287 | 0.16296 | -0.1374 | 9.3808

## 71. Re 4M Mach 0.50 (1)
BIGFOIL.COM POLAR EXPORT
MID 97f
MID 97f |  |  |  | Cl Max: | 1.401 | at alpha= | 6 | deg
JavaFoil+Calcfoil stall+Eppler ext transition |  |  |  | L/D Max: | 89.787 | at alpha= | 4.5 | deg
Re: | 4000000 |  |  | Cd Min: | 0.01039 | at alpha= | -0.5 | deg
Mach: | 0.5 |  |  | Cl=0 at alpha= | -5.5114 | deg
|  |  |  | @ Cl=0.1, Cd= | 0.011742
|  |  |  | @ Cl=0.4, Cd= | 0.01078
|  |  |  | @ Cl=0.6, Cd= | 0.010497
alpha (deg) | Cl | Cd | Cm | Cl/Cd
-20 | -0.785 | 0.16885 | -0.095 | -4.648
-19.5 | -0.757 | 0.16423 | -0.093 | -4.612
-19 | -0.731 | 0.15969 | -0.094 | -4.578
-18.5 | -0.705 | 0.15287 | -0.094 | -4.609
-18 | -0.677 | 0.14636 | -0.091 | -4.625
-17.5 | -0.65 | 0.14342 | -0.091 | -4.534
-17 | -0.624 | 0.12457 | -0.092 | -5.008
-16.5 | -0.596 | 0.13432 | -0.089 | -4.439
-16 | -0.57 | 0.12086 | -0.09 | -4.714
-15.5 | -0.543 | 0.11133 | -0.091 | -4.879
-15 | -0.515 | 0.11918 | -0.087 | -4.323
-14.5 | -0.489 | 0.10666 | -0.088 | -4.581
-14 | -0.462 | 0.09818 | -0.089 | -4.704
-13.5 | -0.434 | 0.10138 | -0.085 | -4.281
-13 | -0.407 | 0.09243 | -0.086 | -4.407
-12.5 | -0.38 | 0.09247 | -0.084 | -4.108
-12 | -0.353 | 0.08596 | -0.084 | -4.104
-11.5 | -0.327 | 0.07814 | -0.089 | -4.181
-11 | -0.298 | 0.07815 | -0.082 | -3.819
-10.5 | -0.272 | 0.07153 | -0.087 | -3.803
-10 | -0.244 | 0.07044 | -0.08 | -3.465
-9.5 | -0.217 | 0.06768 | -0.08 | -3.205
-9 | -0.19 | 0.06544 | -0.078 | -2.898
-8.5 | -0.163 | 0.06212 | -0.078 | -2.617
-8 | -0.136 | 0.05799 | -0.082 | -2.338
-7.5 | -0.109 | 0.05274 | -0.093 | -2.068
-7 | -0.083 | 0.04696 | -0.104 | -1.758
-6.5 | -0.057 | 0.03602 | -0.125 | -1.575
-6 | -0.043 | 0.0281 | -0.135 | -1.548
-5.5 | 0.001 | 0.02281 | -0.144 | 0.049
-5 | 0.064 | 0.01186 | -0.166 | 5.405
-4.5 | 0.131 | 0.01164 | -0.166 | 11.245
-4 | 0.199 | 0.01142 | -0.166 | 17.439
-3.5 | 0.268 | 0.01113 | -0.166 | 24.05
-3 | 0.336 | 0.01099 | -0.165 | 30.609
-2.5 | 0.406 | 0.01076 | -0.165 | 37.683
-2 | 0.473 | 0.01062 | -0.165 | 44.511
-1.5 | 0.54 | 0.01056 | -0.165 | 51.151
-1 | 0.607 | 0.01049 | -0.165 | 57.929
-0.5 | 0.675 | 0.01039 | -0.165 | 64.937
0 | 0.738 | 0.01074 | -0.165 | 68.738
0.5 | 0.805 | 0.01104 | -0.165 | 72.951
1 | 0.872 | 0.01126 | -0.165 | 77.44
1.5 | 0.938 | 0.01153 | -0.164 | 81.391
2 | 1.004 | 0.01188 | -0.164 | 84.544
2.5 | 1.068 | 0.01233 | -0.164 | 86.632
3 | 1.132 | 0.01309 | -0.164 | 86.438
3.5 | 1.194 | 0.01365 | -0.164 | 87.413
4 | 1.254 | 0.0141 | -0.164 | 88.935
4.5 | 1.312 | 0.01461 | -0.163 | 89.787
5 | 1.36 | 0.01566 | -0.163 | 86.848
5.5 | 1.393 | 0.01627 | -0.163 | 85.643
6 | 1.401 | 0.01695 | -0.163 | 82.687
6.5 | 1.354 | 0.01784 | -0.163 | 75.901
7 | 1.005 | 0.01894 | -0.162 | 53.057
7.5 | 0.864 | 0.02229 | -0.161 | 38.757
8 | 0.891 | 0.02618 | -0.16 | 34.022
8.5 | 0.815 | 0.04743 | -0.132 | 17.182
9 | 0.783 | 0.07103 | -0.089 | 11.028
9.5 | 0.816 | 0.06854 | -0.098 | 11.902
10 | 0.837 | 0.07328 | -0.091 | 11.419
10.5 | 0.857 | 0.08634 | -0.08 | 9.928
11 | 0.885 | 0.08338 | -0.083 | 10.609

## 72. Re 4M Mach 0.50 (2)
BIGFOIL.COM POLAR EXPORT
MID 97f
MID 97f |  |  |  | Cl Max: | 1.7718 | at alpha= | 8 | deg
XFOIL ncrit=9 |  |  |  | L/D Max: | 128.58 | at alpha= | 4.5 | deg
Re: | 4000000 |  |  | Cd Min: | 0.2775 | at alpha= | -20 | deg
Mach: | 0.5 |  |  | Cl=0 at alpha= | -5.176 | deg
|  |  |  | @ Cl=0.1, Cd= | 0.007742
|  |  |  | @ Cl=0.4, Cd= | 0.0065146
|  |  |  | @ Cl=0.6, Cd= | 0.006146
alpha (deg) | Cl | Cd | Cm | Cl/Cd
-20 | -0.7644 | 0.2775 | 0.0519 | -2.7546
-19.5 | -0.741 | 0.26885 | 0.0465 | -2.7562
-18.5 | -0.6954 | 0.25216 | 0.0361 | -2.7578
-18 | -0.6719 | 0.24442 | 0.0311 | -2.749
-17.5 | -0.648 | 0.23599 | 0.0262 | -2.7459
-17 | -0.625 | 0.22764 | 0.0214 | -2.7456
-16.5 | -0.6023 | 0.2194 | 0.0167 | -2.7452
-16 | -0.5799 | 0.21114 | 0.0121 | -2.7465
-15.5 | -0.5579 | 0.20293 | 0.0076 | -2.7492
-15 | -0.5365 | 0.19481 | 0.0033 | -2.754
-14.5 | -0.5159 | 0.18674 | -0.0008 | -2.7627
-14 | -0.4955 | 0.17859 | -0.0049 | -2.7745
-13.5 | -0.4736 | 0.17004 | -0.0098 | -2.7852
-13 | -0.4563 | 0.16237 | -0.0133 | -2.8102
-12.5 | -0.4379 | 0.15575 | -0.016 | -2.8116
-12 | -0.4207 | 0.14769 | -0.0191 | -2.8485
-11.5 | -0.4049 | 0.14021 | -0.0219 | -2.8878
-11 | -0.389 | 0.13268 | -0.0249 | -2.9319
-10.5 | -0.3753 | 0.12528 | -0.0277 | -2.9957
-10 | -0.361 | 0.11784 | -0.0306 | -3.0635
-9.5 | -0.3484 | 0.10997 | -0.0338 | -3.1681
-9 | -0.3379 | 0.10166 | -0.0373 | -3.3238
-8.5 | -0.3274 | 0.09352 | -0.0412 | -3.5009
-8 | -0.3183 | 0.08515 | -0.0456 | -3.7381
-7.5 | -0.3109 | 0.07651 | -0.0508 | -4.0635
-7 | -0.3065 | 0.06763 | -0.0571 | -4.532
-6.5 | -0.2952 | 0.05438 | -0.0768 | -5.4285
-6 | -0.2207 | 0.02958 | -0.1311 | -7.4611
-5.5 | -0.0556 | 0.0098 | -0.1797 | -5.6735
-5 | 0.0302 | 0.00832 | -0.1812 | 3.6298
-4.5 | 0.1087 | 0.00767 | -0.1813 | 14.1721
-4 | 0.1846 | 0.00719 | -0.1814 | 25.6745
-3.5 | 0.2579 | 0.00692 | -0.1813 | 37.2688
-3 | 0.3299 | 0.00673 | -0.1813 | 49.0193
-2.5 | 0.4015 | 0.00651 | -0.1814 | 61.6743
-2 | 0.4724 | 0.00634 | -0.1816 | 74.511
-1.5 | 0.5425 | 0.00622 | -0.1816 | 87.2186
-1 | 0.6124 | 0.00613 | -0.1817 | 99.9021
-0.5 | 0.682 | 0.00606 | -0.1818 | 112.5413
0 | 0.7514 | 0.00604 | -0.1818 | 124.404
0.5 | 0.818 | 0.00646 | -0.1814 | 126.6254
1 | 0.8846 | 0.00693 | -0.1808 | 127.6479
2 | 1.0181 | 0.00795 | -0.1793 | 128.0629
2.5 | 1.0846 | 0.00857 | -0.1782 | 126.5578
3 | 1.1519 | 0.0091 | -0.1769 | 126.5824
3.5 | 1.2199 | 0.0096 | -0.1754 | 127.0729
4 | 1.2886 | 0.01007 | -0.1737 | 127.9643
4.5 | 1.3578 | 0.01056 | -0.1716 | 128.5795
5 | 1.4272 | 0.01112 | -0.1692 | 128.3453
5.5 | 1.4974 | 0.01167 | -0.1664 | 128.3119
6 | 1.5618 | 0.01292 | -0.1622 | 120.8824
6.5 | 1.6292 | 0.01397 | -0.1576 | 116.6213
7 | 1.6944 | 0.01536 | -0.1517 | 110.3125
7.5 | 1.7508 | 0.01768 | -0.1433 | 99.0271
8 | 1.7718 | 0.02191 | -0.1306 | 80.8672
8.5 | 1.739 | 0.02845 | -0.114 | 61.1248
9 | 1.6928 | 0.03628 | -0.1012 | 46.6593
9.5 | 1.6435 | 0.04617 | -0.0948 | 35.5967
10 | 1.5972 | 0.05923 | -0.0975 | 26.9661
10.5 | 1.5551 | 0.0749 | -0.1061 | 20.7623
11 | 1.5144 | 0.09138 | -0.1153 | 16.5726
11.5 | 1.476 | 0.10791 | -0.1234 | 13.6781
12 | 1.4385 | 0.12353 | -0.1308 | 11.6449
12.5 | 1.4046 | 0.13949 | -0.1399 | 10.0695
13 | 1.3771 | 0.15537 | -0.1497 | 8.8634

## 73. Re 5M Mach 0.00 (1)
BIGFOIL.COM POLAR EXPORT
MID 97f
MID 97f |  |  |  | Cl Max: | 1.437 | at alpha= | 9 | deg
JavaFoil+Calcfoil stall+Eppler ext transition |  |  |  | L/D Max: | 90.023 | at alpha= | 7 | deg
Re: | 5000000 |  |  | Cd Min: | 0.01014 | at alpha= | -0.5 | deg
Mach: | 0 |  |  | Cl=0 at alpha= | -5.5091 | deg
|  |  |  | @ Cl=0.1, Cd= | 0.011171
|  |  |  | @ Cl=0.4, Cd= | 0.010399
|  |  |  | @ Cl=0.6, Cd= | 0.010244
alpha (deg) | Cl | Cd | Cm | Cl/Cd
-17.5 | -0.279 | 0.13892 | -0.075 | -2.011
-17 | -0.29 | 0.13255 | -0.075 | -2.19
-16.5 | -0.301 | 0.12649 | -0.076 | -2.38
-16 | -0.312 | 0.12041 | -0.076 | -2.587
-15.5 | -0.322 | 0.11435 | -0.076 | -2.812
-15 | -0.331 | 0.10883 | -0.077 | -3.041
-14.5 | -0.339 | 0.10297 | -0.078 | -3.297
-14 | -0.347 | 0.09667 | -0.08 | -3.589
-13.5 | -0.353 | 0.09122 | -0.081 | -3.866
-13 | -0.356 | 0.08601 | -0.083 | -4.143
-12.5 | -0.358 | 0.08082 | -0.084 | -4.428
-12 | -0.357 | 0.07567 | -0.087 | -4.713
-11.5 | -0.353 | 0.07034 | -0.089 | -5.013
-11 | -0.345 | 0.06519 | -0.092 | -5.293
-10.5 | -0.334 | 0.05986 | -0.095 | -5.58
-10 | -0.322 | 0.05089 | -0.104 | -6.332
-9.5 | -0.306 | 0.04221 | -0.111 | -7.259
-9 | -0.284 | 0.03592 | -0.116 | -7.917
-8.5 | -0.259 | 0.02885 | -0.121 | -8.96
-8 | -0.226 | 0.02526 | -0.125 | -8.932
-7.5 | -0.193 | 0.0206 | -0.132 | -9.357
-7 | -0.159 | 0.01182 | -0.144 | -13.423
-6.5 | -0.108 | 0.01165 | -0.144 | -9.246
-6 | -0.054 | 0.01147 | -0.144 | -4.73
-5.5 | 0.001 | 0.01142 | -0.144 | 0.102
-5 | 0.058 | 0.01128 | -0.143 | 5.145
-4.5 | 0.116 | 0.01113 | -0.143 | 10.409
-4 | 0.174 | 0.01105 | -0.143 | 15.77
-3.5 | 0.233 | 0.01084 | -0.143 | 21.51
-3 | 0.292 | 0.01064 | -0.143 | 27.422
-2.5 | 0.351 | 0.01049 | -0.143 | 33.486
-2 | 0.41 | 0.01038 | -0.143 | 39.439
-1.5 | 0.468 | 0.01032 | -0.143 | 45.34
-1 | 0.526 | 0.01024 | -0.143 | 51.375
-0.5 | 0.584 | 0.01014 | -0.143 | 57.615
0 | 0.641 | 0.01051 | -0.143 | 60.977
0.5 | 0.698 | 0.01074 | -0.143 | 65.063
1 | 0.756 | 0.01086 | -0.142 | 69.622
1.5 | 0.814 | 0.01113 | -0.142 | 73.163
2 | 0.871 | 0.01137 | -0.142 | 76.668
2.5 | 0.928 | 0.01164 | -0.142 | 79.723
3 | 0.984 | 0.01197 | -0.142 | 82.205
3.5 | 1.04 | 0.01251 | -0.142 | 83.106
4 | 1.095 | 0.01289 | -0.142 | 84.933
4.5 | 1.149 | 0.01317 | -0.142 | 87.267
5 | 1.2 | 0.01343 | -0.141 | 89.381
5.5 | 1.248 | 0.01423 | -0.141 | 87.725
6 | 1.292 | 0.01446 | -0.141 | 89.346
6.5 | 1.331 | 0.01482 | -0.141 | 89.853
7 | 1.366 | 0.01517 | -0.141 | 90.023
7.5 | 1.395 | 0.01553 | -0.14 | 89.792
8 | 1.416 | 0.01594 | -0.14 | 88.82
8.5 | 1.43 | 0.01638 | -0.14 | 87.291
9 | 1.437 | 0.01688 | -0.14 | 85.129
9.5 | 1.436 | 0.01695 | -0.14 | 84.713
10 | 1.428 | 0.01767 | -0.139 | 80.795
10.5 | 1.412 | 0.01844 | -0.139 | 76.595
11 | 1.379 | 0.02055 | -0.138 | 67.117
11.5 | 1.34 | 0.02407 | -0.137 | 55.69
12 | 1.296 | 0.02555 | -0.136 | 50.727
12.5 | 1.24 | 0.02785 | -0.135 | 44.544
13 | 1.175 | 0.03141 | -0.132 | 37.408
13.5 | 1.062 | 0.04725 | -0.121 | 22.477
14 | 0.988 | 0.0607 | -0.114 | 16.271

## 74. Re 5M Mach 0.00 (2)
BIGFOIL.COM POLAR EXPORT
MID 97f
MID 97f |  |  |  | Cl Max: | 2.096 | at alpha= | 17 | deg
XFOIL ncrit=9 |  |  |  | L/D Max: | 130.963 | at alpha= | 6 | deg
Re: | 5000000 |  |  | Cd Min: | 0.09388 | at alpha= | 20 | deg
Mach: | 0 |  |  | Cl=0 at alpha= | -5.4897 | deg
|  |  |  | @ Cl=0.1, Cd= | 0.0067214
|  |  |  | @ Cl=0.4, Cd= | 0.0059363
|  |  |  | @ Cl=0.6, Cd= | 0.0056345
alpha (deg) | Cl | Cd | Cm | Cl/Cd
-12.5 | -0.8388 | 0.02111 | -0.1296 | -39.7347
-12 | -0.7773 | 0.01852 | -0.1349 | -41.9708
-11.5 | -0.7181 | 0.01673 | -0.1382 | -42.9229
-11 | -0.6596 | 0.01552 | -0.1403 | -42.5
-10.5 | -0.5942 | 0.01215 | -0.1459 | -48.9053
-10 | -0.5345 | 0.01097 | -0.1476 | -48.7238
-9.5 | -0.475 | 0.01011 | -0.1489 | -46.9832
-9 | -0.4159 | 0.00941 | -0.1499 | -44.1977
-8.5 | -0.3566 | 0.00877 | -0.1508 | -40.6613
-8 | -0.2969 | 0.00815 | -0.1517 | -36.4294
-7.5 | -0.2376 | 0.00767 | -0.1524 | -30.9778
-7 | -0.1783 | 0.00726 | -0.1531 | -24.5592
-6.5 | -0.1193 | 0.00695 | -0.1536 | -17.1655
-6 | -0.0597 | 0.00658 | -0.1542 | -9.0729
-5 | 0.0573 | 0.00684 | -0.1553 | 8.3772
-3.5 | 0.2337 | 0.00635 | -0.1565 | 36.8031
-3 | 0.2924 | 0.00618 | -0.1568 | 47.3139
-2.5 | 0.3511 | 0.00602 | -0.1572 | 58.3223
-2 | 0.4095 | 0.00592 | -0.1574 | 69.1723
-1.5 | 0.4678 | 0.00581 | -0.1576 | 80.5164
-1 | 0.526 | 0.00574 | -0.1578 | 91.6376
-0.5 | 0.5841 | 0.00564 | -0.1581 | 103.5638
0 | 0.642 | 0.00562 | -0.1582 | 114.2349
0.5 | 0.6981 | 0.00604 | -0.1582 | 115.5795
1 | 0.7542 | 0.00641 | -0.1581 | 117.6599
1.5 | 0.8105 | 0.00671 | -0.158 | 120.7899
2 | 0.8664 | 0.00706 | -0.1579 | 122.7195
2.5 | 0.922 | 0.00746 | -0.1577 | 123.5925
3 | 0.9774 | 0.00784 | -0.1574 | 124.6684
3.5 | 1.0327 | 0.00821 | -0.1572 | 125.7856
4 | 1.0876 | 0.0086 | -0.1568 | 126.4651
4.5 | 1.1424 | 0.00896 | -0.1565 | 127.5
5 | 1.1971 | 0.00929 | -0.1561 | 128.859
5.5 | 1.2517 | 0.00959 | -0.1557 | 130.5214
6 | 1.3057 | 0.00997 | -0.1552 | 130.9629
6.5 | 1.3591 | 0.0104 | -0.1547 | 130.6827
7 | 1.4093 | 0.01137 | -0.1536 | 123.949
7.5 | 1.4616 | 0.01188 | -0.1529 | 123.0303
8 | 1.512 | 0.01201 | -0.1519 | 125.8951
8.5 | 1.5627 | 0.01264 | -0.1509 | 123.6313
9 | 1.613 | 0.01323 | -0.1499 | 121.9199
9.5 | 1.6624 | 0.01389 | -0.1487 | 119.6832
10 | 1.7103 | 0.01469 | -0.1472 | 116.4261
10.5 | 1.7563 | 0.01565 | -0.1455 | 112.2236
11 | 1.8027 | 0.01641 | -0.1439 | 109.8537
11.5 | 1.8477 | 0.01726 | -0.142 | 107.051
12 | 1.8909 | 0.01819 | -0.14 | 103.9527
12.5 | 1.9324 | 0.01919 | -0.1376 | 100.6983
13 | 1.9714 | 0.02028 | -0.1349 | 97.2091
13.5 | 2.0069 | 0.02155 | -0.1316 | 93.1276
14 | 2.0351 | 0.02323 | -0.1272 | 87.6065
14.5 | 2.0531 | 0.02512 | -0.121 | 81.7317
15 | 2.0667 | 0.02672 | -0.1142 | 77.3466
15.5 | 2.0781 | 0.0287 | -0.1077 | 72.4077
16 | 2.0881 | 0.03106 | -0.1017 | 67.2279
16.5 | 2.0942 | 0.03395 | -0.0961 | 61.6848
17 | 2.096 | 0.03752 | -0.0909 | 55.8635
17.5 | 2.0926 | 0.04195 | -0.0865 | 49.8832
18 | 2.0826 | 0.04763 | -0.0831 | 43.7245
18.5 | 2.0677 | 0.055 | -0.0821 | 37.5945
19 | 2.0427 | 0.06529 | -0.084 | 31.2866
19.5 | 2.0084 | 0.07761 | -0.0876 | 25.8781
20 | 1.9516 | 0.09388 | -0.0933 | 20.7882

## 75. Re 5M Mach 0.10 (1)
BIGFOIL.COM POLAR EXPORT
MID 97f
MID 97f |  |  |  | Cl Max: | 1.433 | at alpha= | 9 | deg
JavaFoil+Calcfoil stall+Eppler ext transition |  |  |  | L/D Max: | 89.916 | at alpha= | 7 | deg
Re: | 5000000 |  |  | Cd Min: | 0.01014 | at alpha= | -0.5 | deg
Mach: | 0.1 |  |  | Cl=0 at alpha= | -5.5091 | deg
|  |  |  | @ Cl=0.1, Cd= | 0.011181
|  |  |  | @ Cl=0.4, Cd= | 0.01041
|  |  |  | @ Cl=0.6, Cd= | 0.010224
alpha (deg) | Cl | Cd | Cm | Cl/Cd
-17 | -0.252 | 0.13449 | -0.075 | -1.876
-16.5 | -0.265 | 0.12781 | -0.075 | -2.073
-16 | -0.277 | 0.12175 | -0.076 | -2.279
-15.5 | -0.29 | 0.11577 | -0.076 | -2.502
-15 | -0.301 | 0.1101 | -0.077 | -2.737
-14.5 | -0.312 | 0.10443 | -0.077 | -2.99
-14 | -0.322 | 0.098 | -0.079 | -3.289
-13.5 | -0.331 | 0.09251 | -0.08 | -3.574
-13 | -0.337 | 0.08719 | -0.082 | -3.866
-12.5 | -0.341 | 0.082 | -0.083 | -4.161
-12 | -0.343 | 0.07672 | -0.086 | -4.466
-11.5 | -0.341 | 0.0716 | -0.088 | -4.761
-11 | -0.336 | 0.06646 | -0.091 | -5.05
-10.5 | -0.327 | 0.06096 | -0.094 | -5.359
-10 | -0.315 | 0.05362 | -0.101 | -5.878
-9.5 | -0.301 | 0.04445 | -0.109 | -6.776
-9 | -0.281 | 0.03761 | -0.114 | -7.465
-8.5 | -0.256 | 0.02996 | -0.121 | -8.556
-8 | -0.224 | 0.02568 | -0.124 | -8.737
-7.5 | -0.189 | 0.02238 | -0.13 | -8.463
-7 | -0.159 | 0.01184 | -0.144 | -13.414
-6.5 | -0.108 | 0.01166 | -0.144 | -9.255
-6 | -0.054 | 0.0116 | -0.144 | -4.692
-5.5 | 0.001 | 0.01145 | -0.144 | 0.102
-5 | 0.058 | 0.01129 | -0.144 | 5.164
-4.5 | 0.116 | 0.01114 | -0.144 | 10.449
-4 | 0.175 | 0.01106 | -0.144 | 15.841
-3.5 | 0.234 | 0.01084 | -0.144 | 21.609
-3 | 0.293 | 0.01065 | -0.144 | 27.553
-2.5 | 0.353 | 0.01049 | -0.144 | 33.649
-2 | 0.412 | 0.01039 | -0.144 | 39.629
-1.5 | 0.47 | 0.01032 | -0.144 | 45.562
-1 | 0.529 | 0.01024 | -0.144 | 51.622
-0.5 | 0.587 | 0.01014 | -0.144 | 57.894
0 | 0.644 | 0.01051 | -0.143 | 61.247
0.5 | 0.702 | 0.01074 | -0.143 | 65.332
1 | 0.76 | 0.01087 | -0.143 | 69.923
1.5 | 0.818 | 0.01114 | -0.143 | 73.451
2 | 0.876 | 0.01138 | -0.143 | 76.942
2.5 | 0.933 | 0.01166 | -0.143 | 79.965
3 | 0.989 | 0.012 | -0.143 | 82.432
3.5 | 1.045 | 0.01254 | -0.143 | 83.35
4 | 1.1 | 0.01292 | -0.142 | 85.148
4.5 | 1.155 | 0.0132 | -0.142 | 87.484
5 | 1.206 | 0.01347 | -0.142 | 89.564
5.5 | 1.254 | 0.01427 | -0.142 | 87.859
6 | 1.297 | 0.01451 | -0.142 | 89.426
6.5 | 1.336 | 0.01487 | -0.142 | 89.844
7 | 1.37 | 0.01524 | -0.141 | 89.916
7.5 | 1.398 | 0.01562 | -0.141 | 89.508
8 | 1.417 | 0.01602 | -0.141 | 88.489
8.5 | 1.429 | 0.01649 | -0.141 | 86.657
9 | 1.433 | 0.017 | -0.141 | 84.309
9.5 | 1.429 | 0.0171 | -0.14 | 83.566
10 | 1.417 | 0.01786 | -0.14 | 79.33
10.5 | 1.397 | 0.01868 | -0.14 | 74.767
11 | 1.356 | 0.02323 | -0.139 | 58.398
11.5 | 1.312 | 0.02457 | -0.138 | 53.39
12 | 1.258 | 0.02649 | -0.136 | 47.5
12.5 | 1.194 | 0.02912 | -0.134 | 41.006
13 | 1.078 | 0.04191 | -0.124 | 25.731
13.5 | 1.003 | 0.052 | -0.119 | 19.296
14 | 0.915 | 0.07158 | -0.109 | 12.784

## 76. Re 5M Mach 0.10 (2)
BIGFOIL.COM POLAR EXPORT
MID 97f
MID 97f |  |  |  | Cl Max: | 2.0757 | at alpha= | 16.5 | deg
XFOIL ncrit=9 |  |  |  | L/D Max: | 131.138 | at alpha= | 6 | deg
Re: | 5000000 |  |  | Cd Min: | 0.12669 | at alpha= | 20 | deg
Mach: | 0.1 |  |  | Cl=0 at alpha= | -5.4757 | deg
|  |  |  | @ Cl=0.1, Cd= | 0.0067187
|  |  |  | @ Cl=0.4, Cd= | 0.0059417
|  |  |  | @ Cl=0.6, Cd= | 0.0056435
alpha (deg) | Cl | Cd | Cm | Cl/Cd
-12 | -0.8054 | 0.02455 | -0.1233 | -32.8065
-11.5 | -0.7324 | 0.01819 | -0.137 | -40.2639
-11 | -0.6712 | 0.01641 | -0.1402 | -40.9019
-10.5 | -0.6066 | 0.01359 | -0.1451 | -44.6358
-10 | -0.5434 | 0.0115 | -0.1483 | -47.2522
-9.5 | -0.4826 | 0.01048 | -0.1497 | -46.0496
-9 | -0.4224 | 0.0097 | -0.1507 | -43.5464
-8.5 | -0.3621 | 0.00899 | -0.1517 | -40.2781
-8 | -0.3015 | 0.00831 | -0.1526 | -36.2816
-7.5 | -0.2412 | 0.00778 | -0.1533 | -31.0026
-7 | -0.1811 | 0.00733 | -0.154 | -24.7067
-6.5 | -0.1214 | 0.007 | -0.1545 | -17.3429
-6 | -0.0612 | 0.00663 | -0.1551 | -9.2308
-5.5 | -0.0029 | 0.00703 | -0.1556 | -0.41252
-5 | 0.0567 | 0.0069 | -0.1561 | 8.2174
-4.5 | 0.1164 | 0.00665 | -0.1567 | 17.5038
-4 | 0.1755 | 0.00652 | -0.157 | 26.9172
-3.5 | 0.2346 | 0.00636 | -0.1573 | 36.8868
-3 | 0.2937 | 0.00619 | -0.1576 | 47.4475
-2.5 | 0.3528 | 0.00603 | -0.158 | 58.5075
-2 | 0.4116 | 0.00592 | -0.1582 | 69.527
-1.5 | 0.4702 | 0.00582 | -0.1584 | 80.7904
-1 | 0.5288 | 0.00574 | -0.1586 | 92.1254
-0.5 | 0.5873 | 0.00565 | -0.1589 | 103.9469
0 | 0.6455 | 0.00562 | -0.159 | 114.8577
0.5 | 0.7019 | 0.00606 | -0.1589 | 115.8251
1 | 0.7585 | 0.00642 | -0.1589 | 118.1464
1.5 | 0.815 | 0.00673 | -0.1588 | 121.0996
2 | 0.8713 | 0.00708 | -0.1586 | 123.065
2.5 | 0.9272 | 0.0075 | -0.1584 | 123.6267
3 | 0.9831 | 0.00787 | -0.1581 | 124.9174
3.5 | 1.0387 | 0.00825 | -0.1578 | 125.903
4 | 1.094 | 0.00864 | -0.1575 | 126.6204
4.5 | 1.1493 | 0.009 | -0.1571 | 127.7
5 | 1.2045 | 0.00934 | -0.1566 | 128.9615
5.5 | 1.2595 | 0.00964 | -0.1562 | 130.6535
6 | 1.314 | 0.01002 | -0.1557 | 131.1377
6.5 | 1.3679 | 0.01047 | -0.155 | 130.6495
7 | 1.4184 | 0.01149 | -0.1538 | 123.4465
7.5 | 1.4713 | 0.01199 | -0.1531 | 122.7106
8 | 1.522 | 0.01215 | -0.152 | 125.2675
8.5 | 1.5734 | 0.01277 | -0.1509 | 123.2106
9 | 1.6242 | 0.01339 | -0.1497 | 121.2995
9.5 | 1.6739 | 0.0141 | -0.1483 | 118.7163
10 | 1.7214 | 0.01505 | -0.1466 | 114.3787
10.5 | 1.7686 | 0.01592 | -0.1448 | 111.093
11 | 1.8152 | 0.01675 | -0.143 | 108.3701
11.5 | 1.8601 | 0.01768 | -0.1408 | 105.2093
12 | 1.9032 | 0.01869 | -0.1384 | 101.8299
12.5 | 1.9442 | 0.01979 | -0.1357 | 98.2415
13 | 1.9819 | 0.02105 | -0.1325 | 94.152
13.5 | 2.0123 | 0.02278 | -0.1281 | 88.3363
14 | 2.0338 | 0.02472 | -0.1222 | 82.2735
14.5 | 2.0505 | 0.02634 | -0.1156 | 77.8474
15 | 2.0608 | 0.02833 | -0.1084 | 72.7427
15.5 | 2.0696 | 0.0308 | -0.1019 | 67.1948
16 | 2.0751 | 0.03381 | -0.0959 | 61.3753
16.5 | 2.0757 | 0.03754 | -0.0904 | 55.293
17 | 2.0691 | 0.04238 | -0.0856 | 48.8226
17.5 | 2.0573 | 0.04844 | -0.0823 | 42.4711
18 | 2.0371 | 0.0569 | -0.0818 | 35.8014
18.5 | 2.011 | 0.0677 | -0.0844 | 29.7046
19 | 1.9637 | 0.08238 | -0.0892 | 23.8371
19.5 | 1.9007 | 0.1003 | -0.0964 | 18.9501
20 | 1.8045 | 0.12669 | -0.11 | 14.2434

## 77. Re 5M Mach 0.25 (1)
BIGFOIL.COM POLAR EXPORT
MID 97f
MID 97f |  |  |  | Cl Max: | 1.416 | at alpha= | 8 | deg
JavaFoil+Calcfoil stall+Eppler ext transition |  |  |  | L/D Max: | 90.492 | at alpha= | 5 | deg
Re: | 5000000 |  |  | Cd Min: | 0.01015 | at alpha= | -0.5 | deg
Mach: | 0.25 |  |  | Cl=0 at alpha= | -5.5089 | deg
|  |  |  | @ Cl=0.1, Cd= | 0.011255
|  |  |  | @ Cl=0.4, Cd= | 0.010442
|  |  |  | @ Cl=0.6, Cd= | 0.010155
alpha (deg) | Cl | Cd | Cm | Cl/Cd
-15 | -0.054 | 0.11737 | -0.074 | -0.461
-14.5 | -0.051 | 0.11037 | -0.075 | -0.464
-14 | -0.048 | 0.1047 | -0.076 | -0.463
-13.5 | -0.108 | 0.0992 | -0.076 | -1.094
-13 | -0.153 | 0.1046 | -0.061 | -1.467
-12.5 | -0.189 | 0.08821 | -0.078 | -2.144
-12 | -0.217 | 0.08308 | -0.079 | -2.614
-11.5 | -0.239 | 0.07776 | -0.081 | -3.079
-11 | -0.255 | 0.07268 | -0.084 | -3.514
-10.5 | -0.265 | 0.06761 | -0.087 | -3.918
-10 | -0.268 | 0.0623 | -0.091 | -4.294
-9.5 | -0.264 | 0.05588 | -0.097 | -4.72
-9 | -0.254 | 0.04812 | -0.105 | -5.277
-8.5 | -0.239 | 0.03788 | -0.116 | -6.299
-8 | -0.214 | 0.03074 | -0.122 | -6.974
-7.5 | -0.183 | 0.02516 | -0.128 | -7.276
-7 | -0.146 | 0.0222 | -0.133 | -6.557
-6.5 | -0.109 | 0.01176 | -0.148 | -9.272
-6 | -0.055 | 0.01157 | -0.148 | -4.776
-5.5 | 0.001 | 0.01151 | -0.148 | 0.104
-5 | 0.06 | 0.01137 | -0.148 | 5.245
-4.5 | 0.119 | 0.0112 | -0.148 | 10.659
-4 | 0.18 | 0.01106 | -0.148 | 16.259
-3.5 | 0.24 | 0.01084 | -0.148 | 22.181
-3 | 0.301 | 0.01067 | -0.148 | 28.237
-2.5 | 0.363 | 0.01051 | -0.148 | 34.536
-2 | 0.423 | 0.0104 | -0.148 | 40.684
-1.5 | 0.483 | 0.01033 | -0.148 | 46.789
-1 | 0.543 | 0.01026 | -0.148 | 52.952
-0.5 | 0.603 | 0.01015 | -0.148 | 59.429
0 | 0.661 | 0.01053 | -0.147 | 62.799
0.5 | 0.721 | 0.01078 | -0.147 | 66.874
1 | 0.781 | 0.01096 | -0.147 | 71.267
1.5 | 0.841 | 0.01115 | -0.147 | 75.366
2 | 0.9 | 0.01147 | -0.147 | 78.456
2.5 | 0.958 | 0.01178 | -0.147 | 81.333
3 | 1.016 | 0.01216 | -0.147 | 83.512
3.5 | 1.073 | 0.01268 | -0.146 | 84.581
4 | 1.129 | 0.01312 | -0.146 | 86.101
4.5 | 1.185 | 0.01338 | -0.146 | 88.514
5 | 1.236 | 0.01366 | -0.146 | 90.492
5.5 | 1.284 | 0.01452 | -0.146 | 88.423
6 | 1.326 | 0.01488 | -0.146 | 89.086
6.5 | 1.361 | 0.01517 | -0.145 | 89.699
7 | 1.389 | 0.01562 | -0.145 | 88.911
7.5 | 1.409 | 0.01608 | -0.145 | 87.588
8 | 1.416 | 0.01657 | -0.145 | 85.438
8.5 | 1.411 | 0.01714 | -0.145 | 82.308
9 | 1.393 | 0.01779 | -0.144 | 78.292
9.5 | 1.362 | 0.01824 | -0.144 | 74.672
10 | 1.309 | 0.02075 | -0.143 | 63.076
10.5 | 1.243 | 0.0246 | -0.142 | 50.529
11 | 1.158 | 0.02657 | -0.141 | 43.579
11.5 | 1.048 | 0.02994 | -0.138 | 35.004
12 | 0.882 | 0.04768 | -0.123 | 18.505
12.5 | 0.747 | 0.06796 | -0.11 | 10.989
13 | 0.631 | 0.08229 | -0.101 | 7.668

## 78. Re 5M Mach 0.25 (2)
BIGFOIL.COM POLAR EXPORT
MID 97f
MID 97f |  |  |  | Cl Max: | 1.9601 | at alpha= | 12.5 | deg
XFOIL ncrit=9 |  |  |  | L/D Max: | 131.021 | at alpha= | 6 | deg
Re: | 5000000 |  |  | Cd Min: | 0.15732 | at alpha= | 17.5 | deg
Mach: | 0.25 |  |  | Cl=0 at alpha= | -5.4294 | deg
|  |  |  | @ Cl=0.1, Cd= | 0.0068553
|  |  |  | @ Cl=0.4, Cd= | 0.0060091
|  |  |  | @ Cl=0.6, Cd= | 0.0056873
alpha (deg) | Cl | Cd | Cm | Cl/Cd
-11 | -0.5425 | 0.09479 | -0.0325 | -5.7232
-10.5 | -0.5699 | 0.08058 | -0.0417 | -7.0725
-10 | -0.597 | 0.0661 | -0.0544 | -9.0318
-9 | -0.4645 | 0.01245 | -0.1535 | -37.3092
-8.5 | -0.3968 | 0.01092 | -0.1555 | -36.337
-8 | -0.3297 | 0.00963 | -0.157 | -34.2368
-7.5 | -0.2638 | 0.00868 | -0.1581 | -30.3917
-7 | -0.1986 | 0.00792 | -0.1589 | -25.0758
-6.5 | -0.1344 | 0.00738 | -0.1594 | -18.2114
-6 | -0.0722 | 0.00753 | -0.1598 | -9.5883
-5.5 | -0.0088 | 0.00729 | -0.1604 | -1.2071
-5 | 0.0535 | 0.0071 | -0.1607 | 7.5352
-4.5 | 0.1162 | 0.00677 | -0.1612 | 17.164
-4 | 0.178 | 0.00659 | -0.1615 | 27.0106
-3.5 | 0.2394 | 0.00643 | -0.1617 | 37.2317
-3 | 0.3008 | 0.00626 | -0.162 | 48.0511
-2.5 | 0.3621 | 0.00609 | -0.1623 | 59.4581
-2 | 0.423 | 0.00596 | -0.1626 | 70.9732
-1.5 | 0.4837 | 0.00586 | -0.1628 | 82.5427
-1 | 0.5444 | 0.00577 | -0.163 | 94.3501
-0.5 | 0.6049 | 0.00568 | -0.1632 | 106.4965
0 | 0.6651 | 0.00566 | -0.1633 | 117.5088
0.5 | 0.7233 | 0.00613 | -0.1632 | 117.9935
1 | 0.7817 | 0.0065 | -0.163 | 120.2615
1.5 | 0.8402 | 0.00683 | -0.1628 | 123.0161
2 | 0.8985 | 0.00721 | -0.1626 | 124.6186
2.5 | 0.9564 | 0.00764 | -0.1623 | 125.1832
3.5 | 1.0722 | 0.00842 | -0.1614 | 127.3397
4 | 1.1299 | 0.00883 | -0.1609 | 127.9615
4.5 | 1.1878 | 0.00919 | -0.1603 | 129.2492
5 | 1.2455 | 0.00955 | -0.1596 | 130.4188
5.5 | 1.3029 | 0.00995 | -0.1588 | 130.9447
6 | 1.36 | 0.01038 | -0.1579 | 131.0212
6.5 | 1.4142 | 0.0113 | -0.1565 | 125.1504
7.5 | 1.5248 | 0.01263 | -0.1536 | 120.7284
8 | 1.5787 | 0.01284 | -0.152 | 122.9517
8.5 | 1.6328 | 0.01358 | -0.1502 | 120.2356
9 | 1.6855 | 0.01447 | -0.148 | 116.4824
9.5 | 1.7345 | 0.01578 | -0.1451 | 109.9176
10 | 1.7848 | 0.01678 | -0.1424 | 106.3647
10.5 | 1.8329 | 0.01796 | -0.1393 | 102.0546
11 | 1.8779 | 0.01934 | -0.1357 | 97.0993
11.5 | 1.9189 | 0.02095 | -0.1314 | 91.5943
12 | 1.9523 | 0.02301 | -0.1259 | 84.8457
12.5 | 1.9601 | 0.02634 | -0.1167 | 74.4153
13 | 1.9575 | 0.0294 | -0.1064 | 66.5816
13.5 | 1.9505 | 0.03341 | -0.0974 | 58.3807
14 | 1.9371 | 0.0386 | -0.0897 | 50.1839
14.5 | 1.9152 | 0.04548 | -0.0842 | 42.1108
15 | 1.8828 | 0.05523 | -0.0828 | 34.0902
15.5 | 1.8405 | 0.06946 | -0.0879 | 26.4973
16 | 1.7879 | 0.08603 | -0.0949 | 20.7823
16.5 | 1.726 | 0.10561 | -0.1046 | 16.3431
17 | 1.6399 | 0.13096 | -0.1181 | 12.5221
17.5 | 1.5549 | 0.15732 | -0.1334 | 9.8837

## 79. Re 5M Mach 0.50 (1)
BIGFOIL.COM POLAR EXPORT
MID 97f
MID 97f |  |  |  | Cl Max: | 1.401 | at alpha= | 6 | deg
JavaFoil+Calcfoil stall+Eppler ext transition |  |  |  | L/D Max: | 91.642 | at alpha= | 4.5 | deg
Re: | 5000000 |  |  | Cd Min: | 0.01032 | at alpha= | -1 | deg
Mach: | 0.5 |  |  | Cl=0 at alpha= | -5.5111 | deg
|  |  |  | @ Cl=0.1, Cd= | 0.011527
|  |  |  | @ Cl=0.4, Cd= | 0.010616
|  |  |  | @ Cl=0.6, Cd= | 0.010326
alpha (deg) | Cl | Cd | Cm | Cl/Cd
-20 | -0.785 | 0.16441 | -0.096 | -4.775
-19.5 | -0.758 | 0.15451 | -0.094 | -4.904
-19 | -0.731 | 0.14436 | -0.094 | -5.067
-18.5 | -0.705 | 0.13548 | -0.095 | -5.207
-18 | -0.677 | 0.14336 | -0.092 | -4.724
-17.5 | -0.651 | 0.13111 | -0.093 | -4.964
-17 | -0.625 | 0.12256 | -0.093 | -5.096
-16.5 | -0.596 | 0.13178 | -0.09 | -4.526
-16 | -0.57 | 0.11811 | -0.091 | -4.826
-15.5 | -0.544 | 0.10943 | -0.093 | -4.97
-15 | -0.515 | 0.11627 | -0.088 | -4.433
-14.5 | -0.489 | 0.10421 | -0.09 | -4.693
-14 | -0.464 | 0.09534 | -0.094 | -4.863
-13.5 | -0.434 | 0.09954 | -0.086 | -4.362
-13 | -0.408 | 0.09031 | -0.09 | -4.521
-12.5 | -0.38 | 0.09008 | -0.085 | -4.22
-12 | -0.353 | 0.08406 | -0.086 | -4.201
-11.5 | -0.328 | 0.07558 | -0.095 | -4.34
-11 | -0.299 | 0.0767 | -0.084 | -3.896
-10.5 | -0.273 | 0.06925 | -0.093 | -3.944
-10 | -0.245 | 0.06892 | -0.085 | -3.549
-9.5 | -0.217 | 0.06648 | -0.084 | -3.269
-9 | -0.19 | 0.06432 | -0.08 | -2.952
-8.5 | -0.163 | 0.06098 | -0.081 | -2.669
-8 | -0.136 | 0.05677 | -0.087 | -2.394
-7.5 | -0.11 | 0.05084 | -0.099 | -2.156
-7 | -0.083 | 0.0439 | -0.112 | -1.899
-6.5 | -0.058 | 0.03233 | -0.13 | -1.78
-6 | -0.044 | 0.02624 | -0.138 | -1.671
-5.5 | 0.001 | 0.02233 | -0.146 | 0.05
-5 | 0.064 | 0.01164 | -0.166 | 5.507
-4.5 | 0.131 | 0.01143 | -0.166 | 11.457
-4 | 0.199 | 0.01121 | -0.166 | 17.758
-3.5 | 0.268 | 0.01093 | -0.166 | 24.496
-3 | 0.336 | 0.01079 | -0.165 | 31.174
-2.5 | 0.406 | 0.0106 | -0.165 | 38.278
-2 | 0.473 | 0.01046 | -0.165 | 45.201
-1.5 | 0.54 | 0.01038 | -0.165 | 52.035
-1 | 0.607 | 0.01032 | -0.165 | 58.835
-0.5 | 0.675 | 0.0106 | -0.165 | 63.616
0 | 0.738 | 0.01082 | -0.165 | 68.235
0.5 | 0.805 | 0.01099 | -0.165 | 73.259
1 | 0.872 | 0.01121 | -0.165 | 77.75
1.5 | 0.938 | 0.01149 | -0.164 | 81.668
2 | 1.004 | 0.01182 | -0.164 | 84.987
2.5 | 1.068 | 0.01232 | -0.164 | 86.745
3 | 1.132 | 0.01294 | -0.164 | 87.482
3.5 | 1.194 | 0.01344 | -0.164 | 88.836
4 | 1.254 | 0.01384 | -0.164 | 90.59
4.5 | 1.312 | 0.01431 | -0.163 | 91.642
5 | 1.36 | 0.01532 | -0.163 | 88.77
5.5 | 1.393 | 0.0159 | -0.163 | 87.598
6 | 1.401 | 0.01655 | -0.163 | 84.661
6.5 | 1.354 | 0.01739 | -0.163 | 77.841
7 | 1.005 | 0.01842 | -0.162 | 54.557
7.5 | 0.869 | 0.01945 | -0.162 | 44.7
8 | 0.892 | 0.02526 | -0.16 | 35.336
8.5 | 0.847 | 0.03796 | -0.142 | 22.304
9 | 0.789 | 0.06778 | -0.097 | 11.636
9.5 | 0.901 | 0.03945 | -0.141 | 22.847
10 | 0.915 | 0.0452 | -0.136 | 20.241
10.5 | 0.858 | 0.08387 | -0.081 | 10.229
11 | 0.888 | 0.08148 | -0.089 | 10.895

## 80. Re 5M Mach 0.50 (2)
BIGFOIL.COM POLAR EXPORT
MID 97f
MID 97f |  |  |  | Cl Max: | 1.7765 | at alpha= | 8 | deg
XFOIL ncrit=9 |  |  |  | L/D Max: | 133.938 | at alpha= | 5 | deg
Re: | 5000000 |  |  | Cd Min: | 0.27804 | at alpha= | -20 | deg
Mach: | 0.5 |  |  | Cl=0 at alpha= | -5.1933 | deg
|  |  |  | @ Cl=0.1, Cd= | 0.0074802
|  |  |  | @ Cl=0.4, Cd= | 0.0063163
|  |  |  | @ Cl=0.6, Cd= | 0.0059654
alpha (deg) | Cl | Cd | Cm | Cl/Cd
-20 | -0.7651 | 0.27804 | 0.0522 | -2.7518
-19.5 | -0.7417 | 0.26938 | 0.0468 | -2.7534
-19 | -0.7183 | 0.26063 | 0.0415 | -2.756
-18.5 | -0.695 | 0.25174 | 0.0363 | -2.7608
-18 | -0.6728 | 0.24344 | 0.0312 | -2.7637
-17.5 | -0.6495 | 0.2359 | 0.0263 | -2.7533
-17 | -0.6265 | 0.22809 | 0.0216 | -2.7467
-16.5 | -0.6033 | 0.21979 | 0.017 | -2.7449
-16 | -0.5805 | 0.2115 | 0.0124 | -2.7447
-15.5 | -0.5584 | 0.20326 | 0.0079 | -2.7472
-15 | -0.5369 | 0.1951 | 0.0036 | -2.7519
-14.5 | -0.5144 | 0.18681 | -0.0012 | -2.7536
-14 | -0.4943 | 0.1787 | -0.0053 | -2.7661
-13.5 | -0.4778 | 0.17096 | -0.0083 | -2.7948
-13 | -0.461 | 0.16276 | -0.0116 | -2.8324
-12.5 | -0.4447 | 0.15483 | -0.0147 | -2.8722
-12 | -0.4254 | 0.1482 | -0.0178 | -2.8704
-11.5 | -0.4078 | 0.14063 | -0.0208 | -2.8998
-11 | -0.3916 | 0.13309 | -0.0238 | -2.9424
-10.5 | -0.3776 | 0.12574 | -0.0267 | -3.003
-10 | -0.3643 | 0.11787 | -0.0298 | -3.0907
-9.5 | -0.3605 | 0.10757 | -0.0338 | -3.3513
-9 | -0.349 | 0.09964 | -0.0375 | -3.5026
-8.5 | -0.3363 | 0.09207 | -0.0414 | -3.6527
-8 | -0.3245 | 0.08433 | -0.0457 | -3.848
-7.5 | -0.3181 | 0.0763 | -0.0511 | -4.1691
-7 | -0.3169 | 0.06702 | -0.0583 | -4.7284
-6.5 | -0.2976 | 0.05375 | -0.0783 | -5.5367
-5.5 | -0.0514 | 0.00914 | -0.181 | -5.6236
-5 | 0.0324 | 0.00795 | -0.1818 | 4.0755
-4.5 | 0.1101 | 0.00741 | -0.1817 | 14.8583
-4 | 0.1857 | 0.00697 | -0.1817 | 26.6428
-3.5 | 0.2591 | 0.00669 | -0.1816 | 38.7294
-3 | 0.3311 | 0.00649 | -0.1816 | 51.0169
-2.5 | 0.4025 | 0.00631 | -0.1816 | 63.7876
-2 | 0.4734 | 0.00613 | -0.1818 | 77.2268
-1.5 | 0.5436 | 0.00603 | -0.1818 | 90.1493
-1 | 0.6134 | 0.00595 | -0.1819 | 103.0924
-0.5 | 0.6832 | 0.00586 | -0.182 | 116.587
0 | 0.7527 | 0.00582 | -0.182 | 129.3299
0.5 | 0.8182 | 0.00646 | -0.1815 | 126.6563
1 | 0.8854 | 0.00687 | -0.1811 | 128.8792
1.5 | 0.9524 | 0.00732 | -0.1804 | 130.1093
2 | 1.0196 | 0.0078 | -0.1796 | 130.7179
2.5 | 1.0866 | 0.00837 | -0.1786 | 129.8208
3 | 1.1544 | 0.00886 | -0.1774 | 130.2935
3.5 | 1.223 | 0.00928 | -0.176 | 131.7888
4 | 1.292 | 0.00974 | -0.1743 | 132.6489
4.5 | 1.3618 | 0.01018 | -0.1723 | 133.7721
5 | 1.4318 | 0.01069 | -0.1699 | 133.9383
5.5 | 1.502 | 0.01127 | -0.1671 | 133.2742
6 | 1.567 | 0.01253 | -0.1629 | 125.0599
6.5 | 1.6362 | 0.01343 | -0.1586 | 121.8317
7 | 1.7025 | 0.01477 | -0.1529 | 115.2674
7.5 | 1.7609 | 0.01702 | -0.1445 | 103.4606
8 | 1.7765 | 0.02235 | -0.1306 | 79.4855
8.5 | 1.7419 | 0.02877 | -0.1139 | 60.5457
9 | 1.7002 | 0.03582 | -0.1016 | 47.4651
9.5 | 1.6522 | 0.04541 | -0.0947 | 36.3841
10 | 1.6063 | 0.05807 | -0.0966 | 27.6614
10.5 | 1.565 | 0.07363 | -0.1052 | 21.2549
11 | 1.5245 | 0.08989 | -0.1143 | 16.9596
11.5 | 1.4864 | 0.10642 | -0.1225 | 13.9673
12 | 1.4472 | 0.12223 | -0.1298 | 11.84
12.5 | 1.413 | 0.13816 | -0.1388 | 10.2273
13 | 1.3855 | 0.15387 | -0.1484 | 9.0044

## 81. Re 6M Mach 0.00 (1)
BIGFOIL.COM POLAR EXPORT
MID 97f
MID 97f |  |  |  | Cl Max: | 1.437 | at alpha= | 9 | deg
JavaFoil+Calcfoil stall+Eppler ext transition |  |  |  | L/D Max: | 91.6 | at alpha= | 7 | deg
Re: | 6000000 |  |  | Cd Min: | 0.01015 | at alpha= | -1 | deg
Mach: | 0 |  |  | Cl=0 at alpha= | -5.5091 | deg
|  |  |  | @ Cl=0.1, Cd= | 0.011019
|  |  |  | @ Cl=0.4, Cd= | 0.010269
|  |  |  | @ Cl=0.6, Cd= | 0.010453
alpha (deg) | Cl | Cd | Cm | Cl/Cd
-17.5 | -0.279 | 0.13755 | -0.076 | -2.032
-17 | -0.29 | 0.13121 | -0.076 | -2.213
-16.5 | -0.301 | 0.12472 | -0.077 | -2.415
-16 | -0.312 | 0.1188 | -0.077 | -2.625
-15.5 | -0.322 | 0.11307 | -0.078 | -2.847
-15 | -0.331 | 0.10729 | -0.078 | -3.088
-14.5 | -0.34 | 0.10143 | -0.08 | -3.351
-14 | -0.347 | 0.09511 | -0.082 | -3.654
-13.5 | -0.353 | 0.08961 | -0.083 | -3.942
-13 | -0.357 | 0.08431 | -0.085 | -4.236
-12.5 | -0.359 | 0.07903 | -0.087 | -4.539
-12 | -0.358 | 0.07356 | -0.089 | -4.864
-11.5 | -0.354 | 0.06808 | -0.092 | -5.199
-11 | -0.347 | 0.0629 | -0.095 | -5.51
-10.5 | -0.336 | 0.05695 | -0.099 | -5.903
-10 | -0.325 | 0.04751 | -0.107 | -6.839
-9.5 | -0.309 | 0.03946 | -0.113 | -7.825
-9 | -0.286 | 0.03365 | -0.118 | -8.512
-8.5 | -0.26 | 0.02675 | -0.123 | -9.721
-8 | -0.227 | 0.02421 | -0.126 | -9.372
-7.5 | -0.207 | 0.01185 | -0.144 | -17.443
-7 | -0.159 | 0.01164 | -0.144 | -13.633
-6.5 | -0.108 | 0.01147 | -0.144 | -9.388
-6 | -0.054 | 0.0114 | -0.144 | -4.759
-5.5 | 0.001 | 0.01126 | -0.144 | 0.104
-5 | 0.058 | 0.01112 | -0.143 | 5.219
-4.5 | 0.116 | 0.01098 | -0.143 | 10.556
-4 | 0.174 | 0.0109 | -0.143 | 15.999
-3.5 | 0.233 | 0.01068 | -0.143 | 21.821
-3 | 0.292 | 0.01051 | -0.143 | 27.774
-2.5 | 0.351 | 0.01036 | -0.143 | 33.91
-2 | 0.41 | 0.01025 | -0.143 | 39.942
-1.5 | 0.468 | 0.01019 | -0.143 | 45.931
-1 | 0.526 | 0.01015 | -0.143 | 51.833
-0.5 | 0.584 | 0.0104 | -0.143 | 56.192
0 | 0.641 | 0.01059 | -0.143 | 60.51
0.5 | 0.698 | 0.01072 | -0.143 | 65.181
1 | 0.756 | 0.01084 | -0.142 | 69.742
1.5 | 0.814 | 0.01107 | -0.142 | 73.554
2 | 0.871 | 0.01132 | -0.142 | 76.946
2.5 | 0.928 | 0.01158 | -0.142 | 80.149
3 | 0.984 | 0.01204 | -0.142 | 81.733
3.5 | 1.04 | 0.01247 | -0.142 | 83.417
4 | 1.095 | 0.01274 | -0.142 | 85.931
4.5 | 1.149 | 0.01299 | -0.142 | 88.469
5 | 1.2 | 0.01323 | -0.141 | 90.704
5.5 | 1.248 | 0.014 | -0.141 | 89.158
6 | 1.292 | 0.01423 | -0.141 | 90.82
6.5 | 1.331 | 0.01457 | -0.141 | 91.388
7 | 1.366 | 0.01491 | -0.141 | 91.6
7.5 | 1.395 | 0.01526 | -0.14 | 91.377
8 | 1.416 | 0.01565 | -0.14 | 90.484
8.5 | 1.43 | 0.01607 | -0.14 | 88.992
9 | 1.437 | 0.01656 | -0.14 | 86.75
9.5 | 1.436 | 0.01708 | -0.14 | 84.072
10 | 1.428 | 0.01727 | -0.139 | 82.674
10.5 | 1.412 | 0.01799 | -0.139 | 78.529
11 | 1.387 | 0.01874 | -0.139 | 74.031
11.5 | 1.342 | 0.02339 | -0.137 | 57.39
12 | 1.298 | 0.02483 | -0.137 | 52.274
12.5 | 1.246 | 0.0267 | -0.135 | 46.66
13 | 1.183 | 0.02952 | -0.133 | 40.083
13.5 | 1.075 | 0.04238 | -0.124 | 25.376
14 | 1.004 | 0.05291 | -0.118 | 18.986

## 82. Re 6M Mach 0.00 (2)
BIGFOIL.COM POLAR EXPORT
MID 97f
MID 97f |  |  |  | Cl Max: | 2.1351 | at alpha= | 17.5 | deg
XFOIL ncrit=9 |  |  |  | L/D Max: | 134.794 | at alpha= | 6 | deg
Re: | 6000000 |  |  | Cd Min: | 0.07905 | at alpha= | 20 | deg
Mach: | 0 |  |  | Cl=0 at alpha= | -5.4881 | deg
|  |  |  | @ Cl=0.1, Cd= | 0.0065798
|  |  |  | @ Cl=0.4, Cd= | 0.005802
|  |  |  | @ Cl=0.6, Cd= | 0.0055752
alpha (deg) | Cl | Cd | Cm | Cl/Cd
-13.5 | -0.9558 | 0.02381 | -0.1236 | -40.1428
-13 | -0.8887 | 0.01873 | -0.1346 | -47.4479
-12.5 | -0.83 | 0.01701 | -0.1378 | -48.7948
-12 | -0.7724 | 0.0158 | -0.1398 | -48.8861
-11.5 | -0.7139 | 0.0146 | -0.1418 | -48.8973
-11 | -0.6559 | 0.01371 | -0.1431 | -47.841
-10.5 | -0.598 | 0.01301 | -0.1442 | -45.9646
-10 | -0.5341 | 0.01051 | -0.148 | -50.8183
-9.5 | -0.4742 | 0.00957 | -0.1494 | -49.5507
-9 | -0.4148 | 0.00888 | -0.1504 | -46.7117
-8 | -0.2961 | 0.00779 | -0.1521 | -38.0103
-7.5 | -0.2368 | 0.00737 | -0.1527 | -32.1303
-7 | -0.1776 | 0.00701 | -0.1533 | -25.3352
-6.5 | -0.1187 | 0.00677 | -0.1538 | -17.5332
-6 | -0.0603 | 0.00709 | -0.1544 | -8.5049
-5.5 | -0.0014 | 0.00696 | -0.1549 | -0.20115
-5 | 0.0576 | 0.00678 | -0.1554 | 8.4956
-4.5 | 0.1169 | 0.0065 | -0.156 | 17.9846
-4 | 0.1755 | 0.00635 | -0.1563 | 27.6378
-3.5 | 0.2341 | 0.00621 | -0.1566 | 37.6973
-3 | 0.2928 | 0.00606 | -0.1569 | 48.3168
-2.5 | 0.3514 | 0.00591 | -0.1572 | 59.4585
-2 | 0.4099 | 0.00578 | -0.1575 | 70.917
-1.5 | 0.4681 | 0.0057 | -0.1577 | 82.1228
-1 | 0.5264 | 0.0056 | -0.1579 | 94
-0.5 | 0.5845 | 0.00554 | -0.1581 | 105.5054
0 | 0.6418 | 0.00567 | -0.1583 | 113.1922
0.5 | 0.6981 | 0.00608 | -0.1583 | 114.8191
1 | 0.7545 | 0.00638 | -0.1582 | 118.2602
1.5 | 0.8109 | 0.00666 | -0.1581 | 121.7568
2 | 0.8669 | 0.00701 | -0.158 | 123.6662
2.5 | 0.9226 | 0.00738 | -0.1578 | 125.0136
3 | 0.9783 | 0.00771 | -0.1576 | 126.8872
3.5 | 1.0337 | 0.00805 | -0.1574 | 128.4099
4 | 1.0888 | 0.00841 | -0.157 | 129.4649
4.5 | 1.1439 | 0.00872 | -0.1567 | 131.1812
5 | 1.1987 | 0.00904 | -0.1564 | 132.5996
5.5 | 1.2532 | 0.00937 | -0.156 | 133.746
6 | 1.3075 | 0.0097 | -0.1555 | 134.7938
6.5 | 1.3609 | 0.01015 | -0.155 | 134.0788
7 | 1.4113 | 0.01112 | -0.1539 | 126.9155
7.5 | 1.4638 | 0.01159 | -0.1532 | 126.2985
8 | 1.5149 | 0.01167 | -0.1524 | 129.8115
8.5 | 1.5663 | 0.01219 | -0.1516 | 128.4906
9 | 1.6169 | 0.01277 | -0.1506 | 126.6171
9.5 | 1.6664 | 0.01344 | -0.1494 | 123.9881
10 | 1.714 | 0.0143 | -0.1479 | 119.8601
10.5 | 1.7623 | 0.01495 | -0.1466 | 117.8796
11 | 1.8092 | 0.01569 | -0.145 | 115.3091
11.5 | 1.8548 | 0.0165 | -0.1433 | 112.4121
12 | 1.8988 | 0.01739 | -0.1413 | 109.1892
12.5 | 1.9409 | 0.01836 | -0.1391 | 105.7135
13 | 1.9804 | 0.01948 | -0.1364 | 101.6632
13.5 | 2.0149 | 0.02094 | -0.1329 | 96.2225
14 | 2.0476 | 0.0223 | -0.1292 | 91.8206
14.5 | 2.0768 | 0.02356 | -0.1249 | 88.1494
15 | 2.0985 | 0.02493 | -0.1194 | 84.1757
15.5 | 2.1097 | 0.02661 | -0.1122 | 79.2822
16 | 2.121 | 0.02866 | -0.106 | 74.0056
16.5 | 2.1298 | 0.03114 | -0.1 | 68.3943
17 | 2.1346 | 0.03417 | -0.0944 | 62.47
17.5 | 2.1351 | 0.03787 | -0.0894 | 56.3797
18 | 2.1305 | 0.04249 | -0.0851 | 50.1412
18.5 | 2.1201 | 0.0483 | -0.082 | 43.8944
19 | 2.1026 | 0.05624 | -0.0814 | 37.3862
19.5 | 2.0791 | 0.06631 | -0.0834 | 31.3542
20 | 2.0413 | 0.07905 | -0.0871 | 25.8229

## 83. Re 6M Mach 0.10 (1)
BIGFOIL.COM POLAR EXPORT
MID 97f
MID 97f |  |  |  | Cl Max: | 1.433 | at alpha= | 9 | deg
JavaFoil+Calcfoil stall+Eppler ext transition |  |  |  | L/D Max: | 91.502 | at alpha= | 7 | deg
Re: | 6000000 |  |  | Cd Min: | 0.01015 | at alpha= | -1 | deg
Mach: | 0.1 |  |  | Cl=0 at alpha= | -5.5091 | deg
|  |  |  | @ Cl=0.1, Cd= | 0.011026
|  |  |  | @ Cl=0.4, Cd= | 0.01028
|  |  |  | @ Cl=0.6, Cd= | 0.010443
alpha (deg) | Cl | Cd | Cm | Cl/Cd
-17 | -0.252 | 0.13247 | -0.076 | -1.906
-16.5 | -0.265 | 0.12622 | -0.077 | -2.101
-16 | -0.278 | 0.12032 | -0.077 | -2.308
-15.5 | -0.29 | 0.11447 | -0.077 | -2.533
-15 | -0.302 | 0.10882 | -0.078 | -2.772
-14.5 | -0.313 | 0.10292 | -0.079 | -3.038
-14 | -0.323 | 0.09648 | -0.081 | -3.345
-13.5 | -0.331 | 0.09096 | -0.082 | -3.641
-13 | -0.338 | 0.08563 | -0.084 | -3.943
-12.5 | -0.342 | 0.0803 | -0.086 | -4.258
-12 | -0.344 | 0.07493 | -0.088 | -4.584
-11.5 | -0.342 | 0.06956 | -0.091 | -4.917
-11 | -0.337 | 0.06426 | -0.094 | -5.244
-10.5 | -0.329 | 0.05828 | -0.098 | -5.637
-10 | -0.318 | 0.05001 | -0.105 | -6.359
-9.5 | -0.304 | 0.04146 | -0.112 | -7.325
-9 | -0.283 | 0.03506 | -0.117 | -8.072
-8.5 | -0.258 | 0.02819 | -0.122 | -9.15
-8 | -0.226 | 0.02487 | -0.126 | -9.072
-7.5 | -0.207 | 0.01188 | -0.144 | -17.388
-7 | -0.159 | 0.01166 | -0.144 | -13.625
-6.5 | -0.108 | 0.01149 | -0.144 | -9.397
-6 | -0.054 | 0.01143 | -0.144 | -4.762
-5.5 | 0.001 | 0.01129 | -0.144 | 0.104
-5 | 0.058 | 0.01112 | -0.144 | 5.238
-4.5 | 0.116 | 0.01099 | -0.144 | 10.597
-4 | 0.175 | 0.0109 | -0.144 | 16.07
-3.5 | 0.234 | 0.01068 | -0.144 | 21.922
-3 | 0.293 | 0.01051 | -0.144 | 27.901
-2.5 | 0.353 | 0.01036 | -0.144 | 34.074
-2 | 0.412 | 0.01026 | -0.144 | 40.138
-1.5 | 0.47 | 0.01019 | -0.144 | 46.157
-1 | 0.529 | 0.01015 | -0.144 | 52.073
-0.5 | 0.587 | 0.0104 | -0.144 | 56.447
0 | 0.644 | 0.01059 | -0.143 | 60.777
0.5 | 0.702 | 0.01072 | -0.143 | 65.457
1 | 0.76 | 0.01086 | -0.143 | 70.021
1.5 | 0.818 | 0.01108 | -0.143 | 73.853
2 | 0.876 | 0.01134 | -0.143 | 77.238
2.5 | 0.933 | 0.01159 | -0.143 | 80.445
3 | 0.989 | 0.01206 | -0.143 | 81.989
3.5 | 1.045 | 0.01249 | -0.143 | 83.668
4 | 1.1 | 0.01277 | -0.142 | 86.162
4.5 | 1.155 | 0.01302 | -0.142 | 88.69
5 | 1.206 | 0.01327 | -0.142 | 90.91
5.5 | 1.254 | 0.01404 | -0.142 | 89.298
6 | 1.297 | 0.01427 | -0.142 | 90.91
6.5 | 1.336 | 0.01462 | -0.142 | 91.381
7 | 1.37 | 0.01497 | -0.141 | 91.502
7.5 | 1.398 | 0.01534 | -0.141 | 91.1
8 | 1.417 | 0.01572 | -0.141 | 90.167
8.5 | 1.429 | 0.01618 | -0.141 | 88.34
9 | 1.433 | 0.01668 | -0.141 | 85.935
9.5 | 1.429 | 0.01722 | -0.14 | 82.985
10 | 1.417 | 0.01745 | -0.14 | 81.207
10.5 | 1.397 | 0.01821 | -0.14 | 76.693
11 | 1.359 | 0.02032 | -0.139 | 66.882
11.5 | 1.314 | 0.02386 | -0.138 | 55.071
12 | 1.262 | 0.02558 | -0.137 | 49.316
12.5 | 1.201 | 0.02771 | -0.135 | 43.332
13 | 1.129 | 0.0315 | -0.132 | 35.834
13.5 | 1.013 | 0.04767 | -0.121 | 21.247
14 | 0.931 | 0.06289 | -0.114 | 14.801

## 84. Re 6M Mach 0.10 (2)
BIGFOIL.COM POLAR EXPORT
MID 97f
MID 97f |  |  |  | Cl Max: | 2.116 | at alpha= | 16.5 | deg
XFOIL ncrit=9 |  |  |  | L/D Max: | 133.875 | at alpha= | 5.5 | deg
Re: | 6000000 |  |  | Cd Min: | 0.21582 | at alpha= | -17.5 | deg
Mach: | 0.1 |  |  | Cl=0 at alpha= | -5.4798 | deg
|  |  |  | @ Cl=0.1, Cd= | 0.006602
|  |  |  | @ Cl=0.4, Cd= | 0.0058144
|  |  |  | @ Cl=0.6, Cd= | 0.0055698
alpha (deg) | Cl | Cd | Cm | Cl/Cd
-17.5 | -0.6158 | 0.21582 | 0.0245 | -2.8533
-17 | -0.5982 | 0.2095 | 0.0208 | -2.8554
-16.5 | -0.5809 | 0.20308 | 0.0172 | -2.8604
-16 | -0.5641 | 0.19663 | 0.0137 | -2.8688
-15.5 | -0.5472 | 0.18998 | 0.0102 | -2.8803
-15 | -0.5313 | 0.18297 | 0.0069 | -2.9038
-13.5 | -0.5821 | 0.13057 | -0.0117 | -4.4581
-12.5 | -0.8477 | 0.01906 | -0.1357 | -44.4753
-12 | -0.7868 | 0.01697 | -0.1395 | -46.3642
-11.5 | -0.7261 | 0.01535 | -0.1422 | -47.3029
-11 | -0.6666 | 0.01426 | -0.1438 | -46.7461
-10.5 | -0.6073 | 0.01341 | -0.145 | -45.2871
-10 | -0.5437 | 0.01127 | -0.1483 | -48.2431
-9.5 | -0.4817 | 0.00992 | -0.1503 | -48.5585
-9 | -0.4211 | 0.00912 | -0.1514 | -46.1732
-8.5 | -0.3608 | 0.00849 | -0.1522 | -42.4971
-8 | -0.3004 | 0.00792 | -0.153 | -37.9293
-7.5 | -0.2404 | 0.00747 | -0.1537 | -32.1821
-7 | -0.1804 | 0.00708 | -0.1543 | -25.4802
-6.5 | -0.1208 | 0.00683 | -0.1547 | -17.6867
-6 | -0.062 | 0.00717 | -0.1553 | -8.6471
-5.5 | -0.0024 | 0.00699 | -0.1558 | -0.34335
-5 | 0.0571 | 0.00681 | -0.1563 | 8.3847
-4.5 | 0.1169 | 0.00652 | -0.1568 | 17.9294
-4 | 0.176 | 0.00637 | -0.1571 | 27.6295
-3.5 | 0.235 | 0.00622 | -0.1574 | 37.7814
-3 | 0.2941 | 0.00607 | -0.1577 | 48.4514
-2.5 | 0.3531 | 0.00591 | -0.158 | 59.7462
-2 | 0.412 | 0.00579 | -0.1583 | 71.1572
-1.5 | 0.4706 | 0.0057 | -0.1585 | 82.5614
-1 | 0.5292 | 0.00561 | -0.1587 | 94.3316
-0.5 | 0.5877 | 0.00554 | -0.1589 | 106.083
0 | 0.6454 | 0.00568 | -0.159 | 113.6268
0.5 | 0.702 | 0.00609 | -0.159 | 115.2709
1 | 0.7587 | 0.0064 | -0.159 | 118.5469
1.5 | 0.8155 | 0.00667 | -0.1589 | 122.2639
2 | 0.8718 | 0.00704 | -0.1587 | 123.8352
2.5 | 0.9279 | 0.00741 | -0.1585 | 125.2227
3 | 0.984 | 0.00774 | -0.1583 | 127.1318
3.5 | 1.0398 | 0.00808 | -0.158 | 128.6881
4 | 1.0953 | 0.00844 | -0.1577 | 129.7749
4.5 | 1.1509 | 0.00876 | -0.1573 | 131.3813
5 | 1.2062 | 0.00908 | -0.1569 | 132.8414
5.5 | 1.2611 | 0.00942 | -0.1565 | 133.8747
6.5 | 1.3694 | 0.01028 | -0.1553 | 133.2101
7 | 1.4205 | 0.01121 | -0.1542 | 126.7172
7.5 | 1.4735 | 0.01169 | -0.1534 | 126.0479
8 | 1.5253 | 0.01179 | -0.1526 | 129.3723
8.5 | 1.5771 | 0.01231 | -0.1516 | 128.1154
9 | 1.6281 | 0.01293 | -0.1504 | 125.9165
9.5 | 1.6779 | 0.01366 | -0.149 | 122.8331
10 | 1.7263 | 0.01451 | -0.1474 | 118.9731
10.5 | 1.7749 | 0.0152 | -0.1459 | 116.7697
11 | 1.8221 | 0.016 | -0.1442 | 113.8812
11.5 | 1.8678 | 0.01689 | -0.1422 | 110.5861
12 | 1.9117 | 0.01786 | -0.1399 | 107.0381
12.5 | 1.9533 | 0.01895 | -0.1372 | 103.0765
13 | 1.9899 | 0.02041 | -0.1338 | 97.4963
13.5 | 2.024 | 0.02187 | -0.13 | 92.5469
14 | 2.0565 | 0.02315 | -0.1259 | 88.8337
14.5 | 2.0806 | 0.02458 | -0.1204 | 84.6461
15 | 2.0936 | 0.02626 | -0.1132 | 79.7258
15.5 | 2.1037 | 0.02838 | -0.1063 | 74.1261
16 | 2.1117 | 0.03096 | -0.0999 | 68.2074
16.5 | 2.116 | 0.03409 | -0.094 | 62.071
17 | 2.1146 | 0.03806 | -0.0885 | 55.5596
17.5 | 2.1086 | 0.04295 | -0.0841 | 49.0943
18 | 2.0946 | 0.04935 | -0.081 | 42.4438
18.5 | 2.0761 | 0.05782 | -0.081 | 35.9063
19 | 2.0455 | 0.0693 | -0.0838 | 29.5166
19.5 | 2.0024 | 0.08308 | -0.0882 | 24.1021
20 | 1.9364 | 0.10131 | -0.0955 | 19.1136

## 85. Re 6M Mach 0.25 (1)
BIGFOIL.COM POLAR EXPORT
MID 97f
MID 97f |  |  |  | Cl Max: | 1.416 | at alpha= | 8 | deg
JavaFoil+Calcfoil stall+Eppler ext transition |  |  |  | L/D Max: | 91.869 | at alpha= | 5 | deg
Re: | 6000000 |  |  | Cd Min: | 0.01016 | at alpha= | -1 | deg
Mach: | 0.25 |  |  | Cl=0 at alpha= | -5.5089 | deg
|  |  |  | @ Cl=0.1, Cd= | 0.011092
|  |  |  | @ Cl=0.4, Cd= | 0.010312
|  |  |  | @ Cl=0.6, Cd= | 0.010417
alpha (deg) | Cl | Cd | Cm | Cl/Cd
-15 | -0.054 | 0.11663 | -0.075 | -0.464
-14.5 | -0.051 | 0.10918 | -0.076 | -0.47
-14 | -0.048 | 0.10385 | -0.077 | -0.467
-13.5 | -0.109 | 0.09784 | -0.078 | -1.109
-13 | -0.154 | 0.10246 | -0.063 | -1.498
-12.5 | -0.189 | 0.08698 | -0.08 | -2.176
-12 | -0.217 | 0.08176 | -0.081 | -2.66
-11.5 | -0.24 | 0.07649 | -0.083 | -3.135
-11 | -0.256 | 0.07126 | -0.086 | -3.592
-10.5 | -0.266 | 0.06605 | -0.089 | -4.021
-10 | -0.269 | 0.06031 | -0.094 | -4.454
-9.5 | -0.265 | 0.05314 | -0.101 | -4.996
-9 | -0.257 | 0.04421 | -0.11 | -5.807
-8.5 | -0.24 | 0.03539 | -0.118 | -6.796
-8 | -0.216 | 0.02895 | -0.124 | -7.455
-7.5 | -0.184 | 0.02432 | -0.129 | -7.57
-7 | -0.159 | 0.0118 | -0.148 | -13.481
-6.5 | -0.109 | 0.01167 | -0.148 | -9.344
-6 | -0.055 | 0.0115 | -0.148 | -4.806
-5.5 | 0.001 | 0.01135 | -0.148 | 0.105
-5 | 0.06 | 0.0112 | -0.148 | 5.322
-4.5 | 0.119 | 0.01104 | -0.148 | 10.81
-4 | 0.18 | 0.0109 | -0.148 | 16.491
-3.5 | 0.24 | 0.01069 | -0.148 | 22.504
-3 | 0.301 | 0.01054 | -0.148 | 28.587
-2.5 | 0.363 | 0.01038 | -0.148 | 34.966
-2 | 0.423 | 0.01027 | -0.148 | 41.182
-1.5 | 0.483 | 0.01019 | -0.148 | 47.405
-1 | 0.543 | 0.01016 | -0.148 | 53.47
-0.5 | 0.603 | 0.01043 | -0.148 | 57.857
0 | 0.661 | 0.01061 | -0.147 | 62.312
0.5 | 0.721 | 0.01075 | -0.147 | 67.056
1 | 0.781 | 0.01098 | -0.147 | 71.088
1.5 | 0.841 | 0.01114 | -0.147 | 75.445
2 | 0.9 | 0.01142 | -0.147 | 78.774
2.5 | 0.958 | 0.01173 | -0.147 | 81.664
3 | 1.016 | 0.01219 | -0.147 | 83.3
3.5 | 1.073 | 0.01265 | -0.146 | 84.785
4 | 1.129 | 0.01295 | -0.146 | 87.189
4.5 | 1.185 | 0.0132 | -0.146 | 89.724
5 | 1.236 | 0.01346 | -0.146 | 91.869
5.5 | 1.284 | 0.01428 | -0.146 | 89.901
6 | 1.326 | 0.01463 | -0.146 | 90.602
6.5 | 1.361 | 0.01491 | -0.145 | 91.267
7 | 1.389 | 0.01534 | -0.145 | 90.528
7.5 | 1.409 | 0.01579 | -0.145 | 89.195
8 | 1.416 | 0.01625 | -0.145 | 87.101
8.5 | 1.411 | 0.0168 | -0.145 | 83.98
9 | 1.393 | 0.01743 | -0.144 | 79.911
9.5 | 1.362 | 0.01828 | -0.144 | 74.496
10 | 1.316 | 0.01882 | -0.144 | 69.953
10.5 | 1.245 | 0.02389 | -0.142 | 52.117
11 | 1.161 | 0.02565 | -0.141 | 45.264
11.5 | 1.056 | 0.02825 | -0.139 | 37.39
12 | 0.893 | 0.04309 | -0.126 | 20.728
12.5 | 0.759 | 0.06038 | -0.115 | 12.573
13 | 0.635 | 0.07823 | -0.104 | 8.12

## 86. Re 6M Mach 0.25 (2)
BIGFOIL.COM POLAR EXPORT
MID 97f
MID 97f |  |  |  | Cl Max: | 1.9973 | at alpha= | 13 | deg
XFOIL ncrit=9 |  |  |  | L/D Max: | 135.093 | at alpha= | 5.5 | deg
Re: | 6000000 |  |  | Cd Min: | 0.16391 | at alpha= | 18 | deg
Mach: | 0.25 |  |  | Cl=0 at alpha= | -5.4342 | deg
|  |  |  | @ Cl=0.1, Cd= | 0.0067184
|  |  |  | @ Cl=0.4, Cd= | 0.0058663
|  |  |  | @ Cl=0.6, Cd= | 0.0055754
alpha (deg) | Cl | Cd | Cm | Cl/Cd
-11.5 | -0.4474 | 0.12815 | -0.0164 | -3.4912
-10.5 | -0.5547 | 0.0839 | -0.0387 | -6.6114
-10 | -0.6051 | 0.06416 | -0.0568 | -9.4311
-9.5 | -0.5375 | 0.01541 | -0.1485 | -34.8799
-9 | -0.4632 | 0.01186 | -0.1544 | -39.0556
-8.5 | -0.394 | 0.01001 | -0.1568 | -39.3606
-8 | -0.3274 | 0.00896 | -0.158 | -36.5402
-7.5 | -0.2621 | 0.0082 | -0.1587 | -31.9634
-7 | -0.1974 | 0.0076 | -0.1593 | -25.9737
-6.5 | -0.1343 | 0.0077 | -0.1599 | -17.4416
-6 | -0.0713 | 0.0075 | -0.1603 | -9.5067
-5.5 | -0.0082 | 0.00718 | -0.1607 | -1.1421
-5 | 0.0541 | 0.00696 | -0.1609 | 7.773
-4.5 | 0.1168 | 0.00663 | -0.1614 | 17.6169
-4 | 0.1785 | 0.00645 | -0.1617 | 27.6744
-3.5 | 0.2399 | 0.00628 | -0.1619 | 38.2006
-2.5 | 0.3626 | 0.00594 | -0.1624 | 61.0438
-2 | 0.4235 | 0.00582 | -0.1627 | 72.7663
-1.5 | 0.4843 | 0.00573 | -0.1629 | 84.5201
-1 | 0.5449 | 0.00563 | -0.163 | 96.7851
-0.5 | 0.6054 | 0.00557 | -0.1632 | 108.6894
0 | 0.6648 | 0.00575 | -0.1633 | 115.6174
0.5 | 0.7233 | 0.00616 | -0.1633 | 117.4188
1 | 0.782 | 0.00648 | -0.1631 | 120.679
1.5 | 0.8407 | 0.00678 | -0.163 | 123.9971
2 | 0.8991 | 0.00714 | -0.1628 | 125.9244
2.5 | 0.9571 | 0.00755 | -0.1624 | 126.7682
3 | 1.0153 | 0.0079 | -0.1621 | 128.519
3.5 | 1.0734 | 0.00826 | -0.1616 | 129.9516
4 | 1.1314 | 0.00862 | -0.1611 | 131.2529
4.5 | 1.1893 | 0.00898 | -0.1605 | 132.4388
5 | 1.2473 | 0.00928 | -0.1599 | 134.4073
5.5 | 1.305 | 0.00966 | -0.1591 | 135.0932
6 | 1.3621 | 0.01011 | -0.1582 | 134.728
6.5 | 1.4161 | 0.01109 | -0.1568 | 127.6916
7 | 1.4722 | 0.01166 | -0.1555 | 126.2607
7.5 | 1.5276 | 0.01231 | -0.1541 | 124.0942
8 | 1.5837 | 0.01282 | -0.1527 | 123.5335
8.5 | 1.6372 | 0.0131 | -0.1509 | 124.9771
9 | 1.6898 | 0.01405 | -0.1487 | 120.2705
9.5 | 1.7416 | 0.01501 | -0.1463 | 116.0293
10 | 1.7929 | 0.01595 | -0.1438 | 112.4075
10.5 | 1.8421 | 0.01706 | -0.1408 | 107.9777
11 | 1.889 | 0.0183 | -0.1374 | 103.224
11.5 | 1.931 | 0.01992 | -0.1332 | 96.9378
12 | 1.9612 | 0.0224 | -0.1272 | 87.5536
12.5 | 1.9883 | 0.02456 | -0.1207 | 80.9568
13 | 1.9973 | 0.02709 | -0.1116 | 73.7283
13.5 | 1.9924 | 0.03049 | -0.1016 | 65.346
14 | 1.9824 | 0.03495 | -0.093 | 56.721
14.5 | 1.9644 | 0.04082 | -0.0859 | 48.1235
15 | 1.936 | 0.04888 | -0.0817 | 39.6072
15.5 | 1.8979 | 0.06072 | -0.0832 | 31.2566
16 | 1.8526 | 0.07571 | -0.0891 | 24.4697
16.5 | 1.7992 | 0.09243 | -0.0963 | 19.4655
17 | 1.7265 | 0.11431 | -0.1076 | 15.1037
17.5 | 1.6527 | 0.13723 | -0.1199 | 12.0433
18 | 1.5665 | 0.16391 | -0.1361 | 9.5571

## 87. Re 6M Mach 0.50 (1)
BIGFOIL.COM POLAR EXPORT
MID 97f
MID 97f |  |  |  | Cl Max: | 1.401 | at alpha= | 6 | deg
JavaFoil+Calcfoil stall+Eppler ext transition |  |  |  | L/D Max: | 93.112 | at alpha= | 4.5 | deg
Re: | 6000000 |  |  | Cd Min: | 0.01024 | at alpha= | -1.5 | deg
Mach: | 0.5 |  |  | Cl=0 at alpha= | -5.5111 | deg
|  |  |  | @ Cl=0.1, Cd= | 0.011357
|  |  |  | @ Cl=0.4, Cd= | 0.010475
|  |  |  | @ Cl=0.6, Cd= | 0.010294
alpha (deg) | Cl | Cd | Cm | Cl/Cd
-20 | -0.785 | 0.16298 | -0.096 | -4.819
-19.5 | -0.758 | 0.15197 | -0.095 | -4.99
-19 | -0.732 | 0.14226 | -0.095 | -5.147
-18.5 | -0.706 | 0.13316 | -0.097 | -5.304
-18 | -0.678 | 0.13981 | -0.093 | -4.848
-17.5 | -0.652 | 0.12879 | -0.094 | -5.06
-17 | -0.626 | 0.11947 | -0.097 | -5.244
-16.5 | -0.597 | 0.1291 | -0.091 | -4.623
-16 | -0.571 | 0.11599 | -0.093 | -4.922
-15.5 | -0.546 | 0.10616 | -0.097 | -5.143
-15 | -0.515 | 0.11402 | -0.088 | -4.521
-14.5 | -0.49 | 0.10244 | -0.092 | -4.78
-14 | -0.466 | 0.09222 | -0.099 | -5.048
-13.5 | -0.434 | 0.09843 | -0.087 | -4.413
-13 | -0.409 | 0.08825 | -0.093 | -4.637
-12.5 | -0.381 | 0.08886 | -0.088 | -4.284
-12 | -0.354 | 0.08252 | -0.089 | -4.288
-11.5 | -0.33 | 0.07221 | -0.102 | -4.573
-11 | -0.299 | 0.0753 | -0.087 | -3.974
-10.5 | -0.275 | 0.06661 | -0.099 | -4.122
-10 | -0.245 | 0.06762 | -0.089 | -3.625
-9.5 | -0.218 | 0.06525 | -0.087 | -3.336
-9 | -0.19 | 0.06335 | -0.084 | -3.002
-8.5 | -0.163 | 0.06005 | -0.085 | -2.715
-8 | -0.136 | 0.05553 | -0.091 | -2.454
-7.5 | -0.11 | 0.04888 | -0.104 | -2.255
-7 | -0.084 | 0.04107 | -0.117 | -2.049
-6.5 | -0.058 | 0.02992 | -0.134 | -1.943
-6 | -0.044 | 0.02469 | -0.14 | -1.786
-5.5 | 0.001 | 0.02176 | -0.147 | 0.051
-5 | 0.064 | 0.01147 | -0.166 | 5.591
-4.5 | 0.131 | 0.01126 | -0.166 | 11.629
-4 | 0.199 | 0.01105 | -0.166 | 18.02
-3.5 | 0.268 | 0.01077 | -0.166 | 24.858
-3 | 0.336 | 0.01063 | -0.165 | 31.632
-2.5 | 0.406 | 0.01046 | -0.165 | 38.773
-2 | 0.473 | 0.01034 | -0.165 | 45.753
-1.5 | 0.54 | 0.01024 | -0.165 | 52.733
-1 | 0.607 | 0.0103 | -0.165 | 58.964
-0.5 | 0.675 | 0.01071 | -0.165 | 62.962
0 | 0.738 | 0.0108 | -0.165 | 68.4
0.5 | 0.805 | 0.01092 | -0.165 | 73.717
1 | 0.872 | 0.01119 | -0.165 | 77.924
1.5 | 0.938 | 0.01145 | -0.164 | 81.971
2 | 1.004 | 0.01176 | -0.164 | 85.404
2.5 | 1.068 | 0.01239 | -0.164 | 86.213
3 | 1.132 | 0.01289 | -0.164 | 87.803
3.5 | 1.194 | 0.01325 | -0.164 | 90.06
4 | 1.254 | 0.01364 | -0.164 | 91.912
4.5 | 1.312 | 0.01409 | -0.163 | 93.112
5 | 1.36 | 0.01506 | -0.163 | 90.337
5.5 | 1.393 | 0.01559 | -0.163 | 89.34
6 | 1.401 | 0.01624 | -0.163 | 86.273
6.5 | 1.354 | 0.01705 | -0.163 | 79.42
7 | 1.005 | 0.01802 | -0.162 | 55.779
7.5 | 0.869 | 0.019 | -0.162 | 45.756
8 | 0.894 | 0.02454 | -0.16 | 36.418
8.5 | 0.869 | 0.03298 | -0.148 | 26.339
9 | 0.799 | 0.063 | -0.107 | 12.68
9.5 | 0.975 | 0.02766 | -0.157 | 35.237
10 | 1.001 | 0.02827 | -0.156 | 35.413
10.5 | 0.859 | 0.0816 | -0.083 | 10.523
11 | 0.894 | 0.07835 | -0.096 | 11.405

## 88. Re 6M Mach 0.50 (2)
BIGFOIL.COM POLAR EXPORT
MID 97f
MID 97f |  |  |  | Cl Max: | 1.7686 | at alpha= | 7.5 | deg
XFOIL ncrit=9 |  |  |  | L/D Max: | 138.686 | at alpha= | 5 | deg
Re: | 6000000 |  |  | Cd Min: | 0.13703 | at alpha= | 12.5 | deg
Mach: | 0.5 |  |  | Cl=0 at alpha= | -5.1913 | deg
|  |  |  | @ Cl=0.1, Cd= | 0.0073072
|  |  |  | @ Cl=0.4, Cd= | 0.0061579
|  |  |  | @ Cl=0.6, Cd= | 0.0057884
alpha (deg) | Cl | Cd | Cm | Cl/Cd
-8.5 | -0.3441 | 0.09077 | -0.0419 | -3.7909
-8 | -0.3319 | 0.08379 | -0.0465 | -3.9611
-6.5 | -0.3011 | 0.05145 | -0.0829 | -5.8523
-6 | -0.1557 | 0.01359 | -0.1726 | -11.457
-5.5 | -0.0497 | 0.00886 | -0.1814 | -5.6095
-4.5 | 0.1113 | 0.00719 | -0.182 | 15.4798
-4 | 0.1864 | 0.00682 | -0.1819 | 27.3314
-3 | 0.332 | 0.00632 | -0.1818 | 52.5316
-2.5 | 0.4033 | 0.00615 | -0.1818 | 65.5772
-2 | 0.4741 | 0.00599 | -0.1819 | 79.1486
-1.5 | 0.5444 | 0.00586 | -0.182 | 92.901
-1 | 0.6143 | 0.00577 | -0.1821 | 106.4645
-0.5 | 0.684 | 0.00571 | -0.1822 | 119.7898
0 | 0.7514 | 0.00604 | -0.182 | 124.404
0.5 | 0.8186 | 0.00643 | -0.1817 | 127.3095
1 | 0.8859 | 0.00683 | -0.1812 | 129.7072
1.5 | 0.9534 | 0.00723 | -0.1807 | 131.8672
2 | 1.0206 | 0.00772 | -0.1799 | 132.2021
2.5 | 1.0882 | 0.0082 | -0.1789 | 132.7073
3 | 1.1565 | 0.00863 | -0.1777 | 134.0093
3.5 | 1.2252 | 0.00906 | -0.1763 | 135.2318
4 | 1.2945 | 0.00949 | -0.1747 | 136.4067
4.5 | 1.3646 | 0.00991 | -0.1727 | 137.6993
5 | 1.4354 | 0.01035 | -0.1705 | 138.686
5.5 | 1.5053 | 0.011 | -0.1676 | 136.8455
6 | 1.5715 | 0.01216 | -0.1636 | 129.2352
6.5 | 1.6413 | 0.01304 | -0.1593 | 125.8666
7 | 1.7081 | 0.01437 | -0.1536 | 118.8657
7.5 | 1.7686 | 0.01652 | -0.1454 | 107.0581
8.5 | 1.7411 | 0.02896 | -0.1137 | 60.1209
9 | 1.7026 | 0.03604 | -0.1013 | 47.242
9.5 | 1.6578 | 0.04495 | -0.0947 | 36.881
10 | 1.6127 | 0.05728 | -0.096 | 28.1547
10.5 | 1.572 | 0.07272 | -0.1046 | 21.6172
11 | 1.5313 | 0.08887 | -0.1135 | 17.2308
11.5 | 1.4927 | 0.10556 | -0.122 | 14.1408
12 | 1.454 | 0.12129 | -0.1291 | 11.9878
12.5 | 1.4201 | 0.13703 | -0.1379 | 10.3634

## 89. Re 7M Mach 0.00 (1)
BIGFOIL.COM POLAR EXPORT
MID 97f
MID 97f |  |  |  | Cl Max: | 1.437 | at alpha= | 9 | deg
JavaFoil+Calcfoil stall+Eppler ext transition |  |  |  | L/D Max: | 92.781 | at alpha= | 7 | deg
Re: | 7000000 |  |  | Cd Min: | 0.01008 | at alpha= | -1.5 | deg
Mach: | 0 |  |  | Cl=0 at alpha= | -5.5091 | deg
|  |  |  | @ Cl=0.1, Cd= | 0.010889
|  |  |  | @ Cl=0.4, Cd= | 0.010177
|  |  |  | @ Cl=0.6, Cd= | 0.010533
alpha (deg) | Cl | Cd | Cm | Cl/Cd
-17.5 | -0.28 | 0.13611 | -0.077 | -2.055
-17 | -0.291 | 0.12971 | -0.077 | -2.241
-16.5 | -0.301 | 0.12326 | -0.078 | -2.446
-16 | -0.312 | 0.11728 | -0.078 | -2.661
-15.5 | -0.322 | 0.1115 | -0.079 | -2.89
-15 | -0.332 | 0.10588 | -0.08 | -3.132
-14.5 | -0.34 | 0.10036 | -0.081 | -3.39
-14 | -0.348 | 0.09367 | -0.083 | -3.715
-13.5 | -0.354 | 0.08818 | -0.085 | -4.012
-13 | -0.358 | 0.08287 | -0.086 | -4.317
-12.5 | -0.36 | 0.07743 | -0.089 | -4.643
-12 | -0.359 | 0.07183 | -0.091 | -4.995
-11.5 | -0.355 | 0.0663 | -0.094 | -5.355
-11 | -0.348 | 0.06062 | -0.098 | -5.743
-10.5 | -0.338 | 0.05415 | -0.102 | -6.248
-10 | -0.327 | 0.04469 | -0.11 | -7.324
-9.5 | -0.311 | 0.0373 | -0.115 | -8.329
-9 | -0.288 | 0.03193 | -0.119 | -9.019
-8.5 | -0.261 | 0.02603 | -0.124 | -10.034
-8 | -0.228 | 0.02344 | -0.127 | -9.745
-7.5 | -0.207 | 0.01169 | -0.144 | -17.681
-7 | -0.159 | 0.01158 | -0.144 | -13.706
-6.5 | -0.108 | 0.01142 | -0.144 | -9.428
-6 | -0.054 | 0.01126 | -0.144 | -4.817
-5.5 | 0.001 | 0.01113 | -0.144 | 0.105
-5 | 0.058 | 0.01099 | -0.143 | 5.281
-4.5 | 0.116 | 0.01085 | -0.143 | 10.682
-4 | 0.174 | 0.01077 | -0.143 | 16.191
-3.5 | 0.233 | 0.01055 | -0.143 | 22.081
-3 | 0.292 | 0.01041 | -0.143 | 28.042
-2.5 | 0.351 | 0.01026 | -0.143 | 34.255
-2 | 0.41 | 0.01016 | -0.143 | 40.315
-1.5 | 0.468 | 0.01008 | -0.143 | 46.422
-1 | 0.526 | 0.01039 | -0.143 | 50.617
-0.5 | 0.584 | 0.01051 | -0.143 | 55.605
0 | 0.641 | 0.01059 | -0.143 | 60.512
0.5 | 0.698 | 0.01068 | -0.143 | 65.429
1 | 0.756 | 0.01084 | -0.142 | 69.78
1.5 | 0.814 | 0.01109 | -0.142 | 73.428
2 | 0.871 | 0.01133 | -0.142 | 76.925
2.5 | 0.928 | 0.0116 | -0.142 | 79.999
3 | 0.984 | 0.01198 | -0.142 | 82.158
3.5 | 1.04 | 0.01238 | -0.142 | 84.027
4 | 1.095 | 0.01261 | -0.142 | 86.801
4.5 | 1.149 | 0.01285 | -0.142 | 89.432
5 | 1.2 | 0.01308 | -0.141 | 91.8
5.5 | 1.248 | 0.01379 | -0.141 | 90.485
6 | 1.292 | 0.01403 | -0.141 | 92.068
6.5 | 1.331 | 0.01443 | -0.141 | 92.265
7 | 1.366 | 0.01472 | -0.141 | 92.781
7.5 | 1.395 | 0.01504 | -0.14 | 92.73
8 | 1.416 | 0.01542 | -0.14 | 91.849
8.5 | 1.43 | 0.01582 | -0.14 | 90.415
9 | 1.437 | 0.01629 | -0.14 | 88.184
9.5 | 1.436 | 0.0168 | -0.14 | 85.459
10 | 1.428 | 0.01695 | -0.139 | 84.254
10.5 | 1.412 | 0.01762 | -0.139 | 80.157
11 | 1.387 | 0.01832 | -0.139 | 75.723
11.5 | 1.344 | 0.02284 | -0.138 | 58.854
12 | 1.3 | 0.0242 | -0.137 | 53.707
12.5 | 1.249 | 0.02587 | -0.136 | 48.271
13 | 1.189 | 0.02824 | -0.134 | 42.114
13.5 | 1.094 | 0.0371 | -0.127 | 29.49
14 | 1.013 | 0.04891 | -0.12 | 20.713

## 90. Re 7M Mach 0.00 (2)
BIGFOIL.COM POLAR EXPORT
MID 97f
MID 97f |  |  |  | Cl Max: | 2.1642 | at alpha= | 17.5 | deg
XFOIL ncrit=9 |  |  |  | L/D Max: | 137.324 | at alpha= | 6 | deg
Re: | 7000000 |  |  | Cd Min: | 0.0714 | at alpha= | 20 | deg
Mach: | 0 |  |  | Cl=0 at alpha= | -5.4915 | deg
|  |  |  | @ Cl=0.1, Cd= | 0.006523
|  |  |  | @ Cl=0.4, Cd= | 0.0056994
|  |  |  | @ Cl=0.6, Cd= | 0.0055196
alpha (deg) | Cl | Cd | Cm | Cl/Cd
-14 | -1.0031 | 0.02066 | -0.1307 | -48.5528
-13.5 | -0.9431 | 0.01809 | -0.1358 | -52.1338
-13 | -0.8849 | 0.01642 | -0.1388 | -53.8916
-12.5 | -0.8274 | 0.01523 | -0.1407 | -54.327
-12 | -0.7695 | 0.01426 | -0.1422 | -53.9621
-11.5 | -0.7116 | 0.0133 | -0.1437 | -53.5038
-11 | -0.6535 | 0.01255 | -0.1448 | -52.0717
-10.5 | -0.5958 | 0.01195 | -0.1457 | -49.8577
-10 | -0.5352 | 0.01063 | -0.1477 | -50.3481
-9.5 | -0.4742 | 0.00937 | -0.1495 | -50.6083
-9 | -0.4144 | 0.00863 | -0.1506 | -48.0185
-8.5 | -0.3549 | 0.00805 | -0.1515 | -44.087
-8 | -0.2955 | 0.00757 | -0.1523 | -39.0357
-7.5 | -0.2362 | 0.00718 | -0.153 | -32.8969
-7 | -0.1771 | 0.00688 | -0.1535 | -25.7413
-6.5 | -0.1189 | 0.00721 | -0.1541 | -16.491
-6 | -0.0601 | 0.00709 | -0.1546 | -8.4767
-5.5 | -0.001 | 0.00687 | -0.1551 | -0.14556
-5 | 0.0579 | 0.00668 | -0.1556 | 8.6677
-4 | 0.1759 | 0.00624 | -0.1564 | 28.1891
-3.5 | 0.2345 | 0.00611 | -0.1567 | 38.3797
-3 | 0.2932 | 0.00594 | -0.157 | 49.3603
-2.5 | 0.3518 | 0.00579 | -0.1573 | 60.7599
-2 | 0.4103 | 0.00568 | -0.1576 | 72.2359
-1.5 | 0.4686 | 0.00557 | -0.1578 | 84.1293
-1 | 0.5267 | 0.00551 | -0.158 | 95.5898
-0.5 | 0.5849 | 0.00541 | -0.1582 | 108.1146
0 | 0.6414 | 0.00582 | -0.1583 | 110.2062
0.5 | 0.6982 | 0.00608 | -0.1583 | 114.8355
1 | 0.7548 | 0.00636 | -0.1583 | 118.6792
1.5 | 0.8113 | 0.00661 | -0.1582 | 122.7383
2 | 0.8673 | 0.00696 | -0.1581 | 124.6121
2.5 | 0.9232 | 0.0073 | -0.1579 | 126.4658
3 | 0.979 | 0.00761 | -0.1577 | 128.6465
3.5 | 1.0345 | 0.00793 | -0.1575 | 130.454
4 | 1.0899 | 0.00823 | -0.1572 | 132.4301
4.5 | 1.145 | 0.00855 | -0.1569 | 133.9181
5 | 1.2 | 0.00883 | -0.1566 | 135.9003
6 | 1.3087 | 0.00953 | -0.1558 | 137.3242
6.5 | 1.362 | 0.01001 | -0.1552 | 136.0639
7 | 1.4131 | 0.01087 | -0.1542 | 130
7.5 | 1.4656 | 0.01135 | -0.1535 | 129.1278
8 | 1.5179 | 0.01182 | -0.1528 | 128.4179
8.5 | 1.5691 | 0.01184 | -0.1521 | 132.5253
9 | 1.6198 | 0.01242 | -0.1511 | 130.4187
9.5 | 1.6693 | 0.01311 | -0.1499 | 127.3303
10 | 1.7182 | 0.01381 | -0.1486 | 124.4171
10.5 | 1.7667 | 0.01444 | -0.1474 | 122.3476
11 | 1.8141 | 0.01516 | -0.1459 | 119.6636
11.5 | 1.86 | 0.01595 | -0.1442 | 116.6144
12 | 1.9044 | 0.01683 | -0.1423 | 113.1551
12.5 | 1.9468 | 0.01781 | -0.1401 | 109.3094
13 | 1.9861 | 0.01901 | -0.1374 | 104.4766
13.5 | 2.0234 | 0.02022 | -0.1343 | 100.0692
14 | 2.06 | 0.02128 | -0.1313 | 96.8045
14.5 | 2.0927 | 0.02247 | -0.1276 | 93.1331
15 | 2.1181 | 0.02374 | -0.1226 | 89.2207
15.5 | 2.1334 | 0.02523 | -0.116 | 84.5581
16 | 2.1444 | 0.02708 | -0.1092 | 79.1876
16.5 | 2.1544 | 0.02931 | -0.103 | 73.5039
17 | 2.161 | 0.03204 | -0.0972 | 67.4469
17.5 | 2.1642 | 0.03533 | -0.0918 | 61.2567
18 | 2.1612 | 0.03947 | -0.0869 | 54.7555
18.5 | 2.1539 | 0.04456 | -0.0831 | 48.3371
19 | 2.1397 | 0.05118 | -0.0808 | 41.8073
19.5 | 2.1198 | 0.06009 | -0.0815 | 35.2771
20 | 2.0894 | 0.0714 | -0.0843 | 29.2633

## 91. Re 7M Mach 0.10 (1)
BIGFOIL.COM POLAR EXPORT
MID 97f
MID 97f |  |  |  | Cl Max: | 1.433 | at alpha= | 9 | deg
JavaFoil+Calcfoil stall+Eppler ext transition |  |  |  | L/D Max: | 92.686 | at alpha= | 7 | deg
Re: | 7000000 |  |  | Cd Min: | 0.01008 | at alpha= | -1.5 | deg
Mach: | 0.1 |  |  | Cl=0 at alpha= | -5.5091 | deg
|  |  |  | @ Cl=0.1, Cd= | 0.010896
|  |  |  | @ Cl=0.4, Cd= | 0.01018
|  |  |  | @ Cl=0.6, Cd= | 0.010528
alpha (deg) | Cl | Cd | Cm | Cl/Cd
-17 | -0.253 | 0.13168 | -0.077 | -1.918
-16.5 | -0.265 | 0.12529 | -0.077 | -2.117
-16 | -0.278 | 0.11898 | -0.078 | -2.335
-15.5 | -0.29 | 0.11297 | -0.078 | -2.569
-15 | -0.302 | 0.10721 | -0.079 | -2.816
-14.5 | -0.313 | 0.10166 | -0.08 | -3.078
-14 | -0.323 | 0.09554 | -0.082 | -3.381
-13.5 | -0.332 | 0.08964 | -0.084 | -3.699
-13 | -0.338 | 0.08422 | -0.085 | -4.016
-12.5 | -0.343 | 0.07887 | -0.087 | -4.344
-12 | -0.344 | 0.07331 | -0.09 | -4.698
-11.5 | -0.343 | 0.06783 | -0.093 | -5.057
-11 | -0.338 | 0.06236 | -0.096 | -5.423
-10.5 | -0.331 | 0.05563 | -0.101 | -5.942
-10 | -0.32 | 0.04711 | -0.108 | -6.8
-9.5 | -0.306 | 0.0391 | -0.114 | -7.818
-9 | -0.285 | 0.03326 | -0.118 | -8.556
-8.5 | -0.259 | 0.02652 | -0.124 | -9.769
-8 | -0.227 | 0.024 | -0.127 | -9.451
-7.5 | -0.207 | 0.01172 | -0.144 | -17.628
-7 | -0.159 | 0.0116 | -0.144 | -13.699
-6.5 | -0.108 | 0.01144 | -0.144 | -9.438
-6 | -0.054 | 0.01129 | -0.144 | -4.82
-5.5 | 0.001 | 0.01115 | -0.144 | 0.105
-5 | 0.058 | 0.01099 | -0.144 | 5.3
-4.5 | 0.116 | 0.01086 | -0.144 | 10.723
-4 | 0.175 | 0.01077 | -0.144 | 16.263
-3.5 | 0.234 | 0.01056 | -0.144 | 22.183
-3 | 0.293 | 0.01041 | -0.144 | 28.178
-2.5 | 0.353 | 0.01026 | -0.144 | 34.414
-2 | 0.412 | 0.01016 | -0.144 | 40.507
-1.5 | 0.47 | 0.01008 | -0.144 | 46.65
-1 | 0.529 | 0.0104 | -0.144 | 50.851
-0.5 | 0.587 | 0.01051 | -0.144 | 55.855
0 | 0.644 | 0.01059 | -0.143 | 60.773
0.5 | 0.702 | 0.01069 | -0.143 | 65.683
1 | 0.76 | 0.01085 | -0.143 | 70.069
1.5 | 0.818 | 0.0111 | -0.143 | 73.718
2 | 0.876 | 0.01134 | -0.143 | 77.223
2.5 | 0.933 | 0.01162 | -0.143 | 80.262
3 | 0.989 | 0.012 | -0.143 | 82.415
3.5 | 1.045 | 0.0124 | -0.143 | 84.278
4 | 1.1 | 0.01264 | -0.142 | 87.034
4.5 | 1.155 | 0.01288 | -0.142 | 89.656
5 | 1.206 | 0.01311 | -0.142 | 92.01
5.5 | 1.254 | 0.01383 | -0.142 | 90.636
6 | 1.297 | 0.01408 | -0.142 | 92.162
6.5 | 1.336 | 0.01444 | -0.142 | 92.52
7 | 1.37 | 0.01478 | -0.141 | 92.686
7.5 | 1.398 | 0.01512 | -0.141 | 92.46
8 | 1.417 | 0.01548 | -0.141 | 91.534
8.5 | 1.429 | 0.01602 | -0.141 | 89.207
9 | 1.433 | 0.0164 | -0.141 | 87.367
9.5 | 1.429 | 0.01694 | -0.14 | 84.371
10 | 1.417 | 0.01711 | -0.14 | 82.784
10.5 | 1.397 | 0.01783 | -0.14 | 78.327
11 | 1.366 | 0.01861 | -0.14 | 73.433
11.5 | 1.315 | 0.02328 | -0.138 | 56.507
12 | 1.264 | 0.02488 | -0.137 | 50.802
12.5 | 1.205 | 0.02673 | -0.136 | 45.101
13 | 1.136 | 0.02983 | -0.133 | 38.08
13.5 | 1.022 | 0.04397 | -0.123 | 23.239
14 | 0.944 | 0.05616 | -0.117 | 16.809

## 92. Re 7M Mach 0.10 (2)
BIGFOIL.COM POLAR EXPORT
MID 97f
MID 97f |  |  |  | Cl Max: | 2.1453 | at alpha= | 17 | deg
XFOIL ncrit=9 |  |  |  | L/D Max: | 137.341 | at alpha= | 6 | deg
Re: | 7000000 |  |  | Cd Min: | 0.08966 | at alpha= | 20 | deg
Mach: | 0.1 |  |  | Cl=0 at alpha= | -5.484 | deg
|  |  |  | @ Cl=0.1, Cd= | 0.0065453
|  |  |  | @ Cl=0.4, Cd= | 0.0057053
|  |  |  | @ Cl=0.6, Cd= | 0.0055037
alpha (deg) | Cl | Cd | Cm | Cl/Cd
-13.5 | -0.9795 | 0.02836 | -0.1161 | -34.5381
-13 | -0.9034 | 0.0184 | -0.1372 | -49.0978
-12.5 | -0.8428 | 0.01638 | -0.1407 | -51.453
-12 | -0.7829 | 0.01502 | -0.1429 | -52.1238
-11.5 | -0.7233 | 0.01384 | -0.1446 | -52.2616
-11 | -0.6638 | 0.01295 | -0.1458 | -51.2587
-10.5 | -0.6048 | 0.01227 | -0.1467 | -49.291
-10 | -0.5448 | 0.0114 | -0.1479 | -47.7895
-9.5 | -0.4819 | 0.0098 | -0.1503 | -49.1735
-9 | -0.4207 | 0.00887 | -0.1516 | -47.4295
-8.5 | -0.3601 | 0.00821 | -0.1525 | -43.8611
-8 | -0.2998 | 0.00768 | -0.1533 | -39.0365
-7.5 | -0.2397 | 0.00726 | -0.1539 | -33.0165
-7 | -0.1799 | 0.00695 | -0.1545 | -25.8849
-6.5 | -0.121 | 0.00728 | -0.1551 | -16.6209
-6 | -0.0617 | 0.00714 | -0.1555 | -8.6415
-5.5 | -0.0019 | 0.0069 | -0.156 | -0.27536
-5 | 0.0574 | 0.00671 | -0.1564 | 8.5544
-4 | 0.1764 | 0.00625 | -0.1572 | 28.224
-3 | 0.2945 | 0.00595 | -0.1578 | 49.4958
-2.5 | 0.3535 | 0.0058 | -0.1581 | 60.9483
-2 | 0.4124 | 0.00568 | -0.1584 | 72.6056
-1.5 | 0.4711 | 0.00557 | -0.1586 | 84.5781
-1 | 0.5295 | 0.00552 | -0.1588 | 95.9239
-0.5 | 0.5881 | 0.00542 | -0.159 | 108.5055
0 | 0.645 | 0.00582 | -0.1591 | 110.8247
0.5 | 0.7021 | 0.00608 | -0.1591 | 115.477
1 | 0.759 | 0.00638 | -0.1591 | 118.9655
1.5 | 0.8158 | 0.00664 | -0.159 | 122.8614
2 | 0.8723 | 0.00698 | -0.1588 | 124.9713
2.5 | 0.9285 | 0.00732 | -0.1587 | 126.8443
3 | 0.9847 | 0.00763 | -0.1584 | 129.0564
3.5 | 1.0406 | 0.00796 | -0.1582 | 130.7286
4 | 1.0964 | 0.00827 | -0.1579 | 132.5756
4.5 | 1.152 | 0.00859 | -0.1575 | 134.1094
5 | 1.2075 | 0.00887 | -0.1572 | 136.133
5.5 | 1.2625 | 0.00922 | -0.1567 | 136.9306
6 | 1.3171 | 0.00959 | -0.1562 | 137.341
6.5 | 1.3708 | 0.0101 | -0.1555 | 135.7228
7 | 1.4224 | 0.01095 | -0.1545 | 129.8995
7.5 | 1.4754 | 0.01145 | -0.1537 | 128.8559
8 | 1.5283 | 0.01192 | -0.1529 | 128.2131
8.5 | 1.58 | 0.01196 | -0.1521 | 132.107
9 | 1.6311 | 0.01258 | -0.1509 | 129.6582
9.5 | 1.6807 | 0.01337 | -0.1495 | 125.7068
10 | 1.7307 | 0.014 | -0.1482 | 123.6214
10.5 | 1.7796 | 0.01468 | -0.1468 | 121.2262
11 | 1.8272 | 0.01546 | -0.1451 | 118.1889
11.5 | 1.8733 | 0.01632 | -0.1431 | 114.7855
12 | 1.9176 | 0.01729 | -0.1409 | 110.908
12.5 | 1.9591 | 0.01845 | -0.1382 | 106.1843
13 | 1.9976 | 0.01975 | -0.135 | 101.1443
13.5 | 2.036 | 0.02085 | -0.1319 | 97.6499
14 | 2.0712 | 0.02205 | -0.1283 | 93.932
14.5 | 2.0996 | 0.0234 | -0.1235 | 89.7265
15 | 2.1188 | 0.0249 | -0.1172 | 85.0924
15.5 | 2.1281 | 0.02679 | -0.1097 | 79.4364
16 | 2.1375 | 0.0291 | -0.103 | 73.4536
16.5 | 2.1441 | 0.03189 | -0.0968 | 67.2342
17 | 2.1453 | 0.0354 | -0.091 | 60.6017
17.5 | 2.1418 | 0.0397 | -0.0859 | 53.9496
18 | 2.1317 | 0.04522 | -0.0819 | 47.1406
18.5 | 2.1158 | 0.05232 | -0.0799 | 40.4396
19 | 2.0925 | 0.06208 | -0.0812 | 33.7065
19.5 | 2.0579 | 0.07431 | -0.0846 | 27.6934
20 | 2.0045 | 0.08966 | -0.0898 | 22.3567

## 93. Re 7M Mach 0.25 (1)
BIGFOIL.COM POLAR EXPORT
MID 97f
MID 97f |  |  |  | Cl Max: | 1.416 | at alpha= | 8 | deg
JavaFoil+Calcfoil stall+Eppler ext transition |  |  |  | L/D Max: | 93.008 | at alpha= | 5 | deg
Re: | 7000000 |  |  | Cd Min: | 0.01008 | at alpha= | -1.5 | deg
Mach: | 0.25 |  |  | Cl=0 at alpha= | -5.5089 | deg
|  |  |  | @ Cl=0.1, Cd= | 0.010962
|  |  |  | @ Cl=0.4, Cd= | 0.010208
|  |  |  | @ Cl=0.6, Cd= | 0.010533
alpha (deg) | Cl | Cd | Cm | Cl/Cd
-15 | -0.054 | 0.11554 | -0.076 | -0.468
-14.5 | -0.051 | 0.10811 | -0.077 | -0.475
-14 | -0.048 | 0.10304 | -0.077 | -0.471
-13.5 | -0.109 | 0.09693 | -0.079 | -1.121
-13 | -0.154 | 0.1005 | -0.064 | -1.528
-12.5 | -0.189 | 0.08596 | -0.081 | -2.204
-12 | -0.218 | 0.08096 | -0.082 | -2.688
-11.5 | -0.24 | 0.07538 | -0.085 | -3.185
-11 | -0.256 | 0.07 | -0.088 | -3.663
-10.5 | -0.266 | 0.0646 | -0.092 | -4.123
-10 | -0.27 | 0.05868 | -0.096 | -4.593
-9.5 | -0.267 | 0.0505 | -0.105 | -5.291
-9 | -0.259 | 0.04146 | -0.113 | -6.242
-8.5 | -0.242 | 0.03352 | -0.12 | -7.22
-8 | -0.217 | 0.02758 | -0.125 | -7.864
-7.5 | -0.185 | 0.02383 | -0.13 | -7.76
-7 | -0.159 | 0.01173 | -0.148 | -13.561
-6.5 | -0.109 | 0.01152 | -0.148 | -9.461
-6 | -0.055 | 0.01136 | -0.148 | -4.866
-5.5 | 0.001 | 0.01121 | -0.148 | 0.107
-5 | 0.06 | 0.01107 | -0.148 | 5.387
-4.5 | 0.119 | 0.01091 | -0.148 | 10.941
-4 | 0.18 | 0.01077 | -0.148 | 16.689
-3.5 | 0.24 | 0.01056 | -0.148 | 22.776
-3 | 0.301 | 0.01043 | -0.148 | 28.884
-2.5 | 0.363 | 0.01027 | -0.148 | 35.316
-2 | 0.423 | 0.01017 | -0.148 | 41.573
-1.5 | 0.483 | 0.01008 | -0.148 | 47.912
-1 | 0.543 | 0.01041 | -0.148 | 52.164
-0.5 | 0.603 | 0.01054 | -0.148 | 57.245
0 | 0.661 | 0.01061 | -0.147 | 62.314
0.5 | 0.721 | 0.01073 | -0.147 | 67.198
1 | 0.781 | 0.01094 | -0.147 | 71.38
1.5 | 0.841 | 0.01112 | -0.147 | 75.618
2 | 0.9 | 0.01141 | -0.147 | 78.88
2.5 | 0.958 | 0.01173 | -0.147 | 81.662
3 | 1.016 | 0.01212 | -0.147 | 83.811
3.5 | 1.073 | 0.01253 | -0.146 | 85.636
4 | 1.129 | 0.01282 | -0.146 | 88.093
4.5 | 1.185 | 0.01305 | -0.146 | 90.772
5 | 1.236 | 0.01329 | -0.146 | 93.008
5.5 | 1.284 | 0.01408 | -0.146 | 91.156
6 | 1.326 | 0.01443 | -0.146 | 91.884
6.5 | 1.361 | 0.0147 | -0.145 | 92.581
7 | 1.389 | 0.01512 | -0.145 | 91.888
7.5 | 1.409 | 0.01555 | -0.145 | 90.575
8 | 1.416 | 0.016 | -0.145 | 88.476
8.5 | 1.411 | 0.01652 | -0.145 | 85.394
9 | 1.393 | 0.01713 | -0.144 | 81.321
9.5 | 1.362 | 0.01795 | -0.144 | 75.867
10 | 1.316 | 0.0184 | -0.144 | 71.55
10.5 | 1.247 | 0.02331 | -0.142 | 53.47
11 | 1.164 | 0.02494 | -0.141 | 46.653
11.5 | 1.062 | 0.02709 | -0.14 | 39.188
12 | 0.905 | 0.03889 | -0.129 | 23.27
12.5 | 0.775 | 0.0521 | -0.121 | 14.873
13 | 0.641 | 0.07332 | -0.108 | 8.74

## 94. Re 7M Mach 0.25 (2)
BIGFOIL.COM POLAR EXPORT
MID 97f
MID 97f |  |  |  | Cl Max: | 2.0262 | at alpha= | 13 | deg
XFOIL ncrit=9 |  |  |  | L/D Max: | 138.558 | at alpha= | 5.5 | deg
Re: | 7000000 |  |  | Cd Min: | 0.2572 | at alpha= | -20 | deg
Mach: | 0.25 |  |  | Cl=0 at alpha= | -5.4383 | deg
|  |  |  | @ Cl=0.1, Cd= | 0.0066026
|  |  |  | @ Cl=0.4, Cd= | 0.0057738
|  |  |  | @ Cl=0.6, Cd= | 0.0054596
alpha (deg) | Cl | Cd | Cm | Cl/Cd
-20 | -0.712 | 0.2572 | 0.0466 | -2.7683
-19.5 | -0.6929 | 0.24993 | 0.0421 | -2.7724
-19 | -0.6744 | 0.24242 | 0.0377 | -2.7819
-18.5 | -0.6555 | 0.23464 | 0.0334 | -2.7936
-18 | -0.637 | 0.22753 | 0.0293 | -2.7996
-17.5 | -0.6185 | 0.22032 | 0.0252 | -2.8073
-17 | -0.6004 | 0.21307 | 0.0212 | -2.8179
-16.5 | -0.5858 | 0.20429 | 0.017 | -2.8675
-16 | -0.568 | 0.19768 | 0.0134 | -2.8733
-15.5 | -0.5527 | 0.18932 | 0.0097 | -2.9194
-15 | -0.5403 | 0.18014 | 0.0058 | -2.9993
-14.5 | -0.522 | 0.17363 | 0.002 | -3.0064
-14 | -0.5051 | 0.16722 | -0.0012 | -3.0206
-13.5 | -0.4904 | 0.16073 | -0.0037 | -3.0511
-12 | -0.5223 | 0.1187 | -0.0192 | -4.4002
-11.5 | -0.5429 | 0.10471 | -0.0261 | -5.1848
-11 | -0.5763 | 0.08887 | -0.0357 | -6.4848
-10.5 | -0.624 | 0.07155 | -0.0488 | -8.7212
-10 | -0.6035 | 0.01637 | -0.1473 | -36.8662
-9.5 | -0.5315 | 0.01341 | -0.1522 | -39.6346
-9 | -0.4642 | 0.01202 | -0.1539 | -38.619
-8.5 | -0.3926 | 0.00958 | -0.1575 | -40.9812
-8 | -0.326 | 0.00856 | -0.1586 | -38.0841
-7.5 | -0.2609 | 0.0079 | -0.1592 | -33.0253
-7 | -0.1972 | 0.00791 | -0.1598 | -24.9305
-6.5 | -0.1335 | 0.00763 | -0.1602 | -17.4967
-6 | -0.0704 | 0.00734 | -0.1606 | -9.5913
-5.5 | -0.0077 | 0.00707 | -0.1609 | -1.0891
-5 | 0.0547 | 0.00682 | -0.1611 | 8.0205
-4.5 | 0.1172 | 0.00652 | -0.1615 | 17.9755
-4 | 0.179 | 0.00631 | -0.1618 | 28.3677
-3.5 | 0.2404 | 0.00617 | -0.162 | 38.9627
-3 | 0.3018 | 0.00599 | -0.1623 | 50.384
-2.5 | 0.3629 | 0.00585 | -0.1625 | 62.0342
-1.5 | 0.4847 | 0.0056 | -0.163 | 86.5536
-1 | 0.5452 | 0.00555 | -0.1631 | 98.2342
-0.5 | 0.6058 | 0.00545 | -0.1633 | 111.156
0 | 0.6645 | 0.00587 | -0.1634 | 113.2027
0.5 | 0.7236 | 0.00613 | -0.1633 | 118.0424
1 | 0.7824 | 0.00644 | -0.1633 | 121.4907
1.5 | 0.8411 | 0.00672 | -0.1631 | 125.1637
2 | 0.8995 | 0.0071 | -0.1629 | 126.6901
2.5 | 0.9579 | 0.00744 | -0.1626 | 128.75
3 | 1.0162 | 0.00778 | -0.1622 | 130.617
3.5 | 1.0744 | 0.00811 | -0.1618 | 132.4784
4 | 1.1325 | 0.00846 | -0.1613 | 133.8652
4.5 | 1.1906 | 0.00879 | -0.1607 | 135.4494
5 | 1.2487 | 0.0091 | -0.1601 | 137.2198
5.5 | 1.3066 | 0.00943 | -0.1594 | 138.5578
6 | 1.3639 | 0.00988 | -0.1585 | 138.0466
6.5 | 1.4179 | 0.01087 | -0.1571 | 130.4416
7 | 1.4743 | 0.0114 | -0.1559 | 129.3246
7.5 | 1.5303 | 0.01197 | -0.1545 | 127.8446
8 | 1.5862 | 0.01252 | -0.1531 | 126.6933
8.5 | 1.6406 | 0.01274 | -0.1515 | 128.7755
9 | 1.6936 | 0.01365 | -0.1494 | 124.0733
9.5 | 1.7469 | 0.01445 | -0.1472 | 120.8927
10 | 1.7988 | 0.01534 | -0.1448 | 117.2621
10.5 | 1.8489 | 0.01639 | -0.1419 | 112.8066
11 | 1.8965 | 0.01761 | -0.1386 | 107.6945
11.5 | 1.9363 | 0.01953 | -0.134 | 99.1449
12 | 1.9763 | 0.02115 | -0.1294 | 93.4421
12.5 | 2.0089 | 0.02314 | -0.1237 | 86.815
13 | 2.0262 | 0.02552 | -0.1157 | 79.3966
13.5 | 2.0238 | 0.02847 | -0.1053 | 71.0854
14 | 2.017 | 0.0324 | -0.096 | 62.2531
14.5 | 2.0032 | 0.03752 | -0.0881 | 53.3902
15 | 1.9791 | 0.04447 | -0.0822 | 44.5042
15.5 | 1.9439 | 0.05428 | -0.0804 | 35.8125
16 | 1.904 | 0.06782 | -0.0847 | 28.0743
16.5 | 1.857 | 0.08312 | -0.0909 | 22.3412
17 | 1.79 | 0.10269 | -0.1002 | 17.4311
17.5 | 1.7232 | 0.12357 | -0.111 | 13.9451
18 | 1.6416 | 0.14813 | -0.125 | 11.0822

## 95. Re 7M Mach 0.50 (1)
BIGFOIL.COM POLAR EXPORT
MID 97f
MID 97f |  |  |  | Cl Max: | 1.401 | at alpha= | 6 | deg
JavaFoil+Calcfoil stall+Eppler ext transition |  |  |  | L/D Max: | 94.33 | at alpha= | 4.5 | deg
Re: | 7000000 |  |  | Cd Min: | 0.01014 | at alpha= | -1.5 | deg
Mach: | 0.5 |  |  | Cl=0 at alpha= | -5.5111 | deg
|  |  |  | @ Cl=0.1, Cd= | 0.011213
|  |  |  | @ Cl=0.4, Cd= | 0.010372
|  |  |  | @ Cl=0.6, Cd= | 0.010543
alpha (deg) | Cl | Cd | Cm | Cl/Cd
-20 | -0.786 | 0.15922 | -0.096 | -4.934
-19.5 | -0.759 | 0.15033 | -0.096 | -5.049
-19 | -0.733 | 0.1399 | -0.097 | -5.243
-18.5 | -0.708 | 0.13061 | -0.099 | -5.42
-18 | -0.678 | 0.13889 | -0.094 | -4.882
-17.5 | -0.653 | 0.12724 | -0.096 | -5.128
-17 | -0.628 | 0.11636 | -0.1 | -5.401
-16.5 | -0.597 | 0.12681 | -0.091 | -4.707
-16 | -0.572 | 0.11413 | -0.095 | -5.008
-15.5 | -0.548 | 0.10313 | -0.101 | -5.312
-15 | -0.516 | 0.11249 | -0.089 | -4.584
-14.5 | -0.491 | 0.1003 | -0.095 | -4.895
-14 | -0.468 | 0.08843 | -0.104 | -5.294
-13.5 | -0.435 | 0.09722 | -0.088 | -4.471
-13 | -0.41 | 0.0862 | -0.097 | -4.76
-12.5 | -0.381 | 0.08742 | -0.089 | -4.359
-12 | -0.354 | 0.08113 | -0.092 | -4.369
-11.5 | -0.332 | 0.06952 | -0.106 | -4.772
-11 | -0.3 | 0.07373 | -0.092 | -4.07
-10.5 | -0.276 | 0.06356 | -0.105 | -4.349
-10 | -0.246 | 0.06611 | -0.093 | -3.718
-9.5 | -0.218 | 0.06407 | -0.09 | -3.404
-9 | -0.19 | 0.0625 | -0.086 | -3.046
-8.5 | -0.163 | 0.05924 | -0.088 | -2.756
-8 | -0.137 | 0.05445 | -0.094 | -2.509
-7.5 | -0.111 | 0.04747 | -0.107 | -2.331
-7 | -0.085 | 0.03849 | -0.122 | -2.206
-6.5 | -0.058 | 0.02853 | -0.136 | -2.048
-6 | -0.044 | 0.02406 | -0.141 | -1.841
-5.5 | 0.001 | 0.02104 | -0.149 | 0.054
-5 | 0.064 | 0.01132 | -0.166 | 5.662
-4.5 | 0.131 | 0.01112 | -0.166 | 11.775
-4 | 0.199 | 0.01092 | -0.166 | 18.238
-3.5 | 0.268 | 0.01064 | -0.166 | 25.159
-3 | 0.336 | 0.0105 | -0.165 | 32.014
-2.5 | 0.406 | 0.01036 | -0.165 | 39.172
-2 | 0.473 | 0.01023 | -0.165 | 46.245
-1.5 | 0.54 | 0.01014 | -0.165 | 53.294
-1 | 0.607 | 0.01059 | -0.165 | 57.367
-0.5 | 0.675 | 0.0107 | -0.165 | 63.016
0 | 0.738 | 0.01075 | -0.165 | 68.704
0.5 | 0.805 | 0.01095 | -0.165 | 73.524
1 | 0.872 | 0.0112 | -0.165 | 77.863
1.5 | 0.938 | 0.01143 | -0.164 | 82.137
2 | 1.004 | 0.01175 | -0.164 | 85.475
2.5 | 1.068 | 0.01232 | -0.164 | 86.726
3 | 1.132 | 0.01279 | -0.164 | 88.453
3.5 | 1.194 | 0.01312 | -0.164 | 90.973
4 | 1.254 | 0.01347 | -0.164 | 93.071
4.5 | 1.312 | 0.0139 | -0.163 | 94.33
5 | 1.36 | 0.01484 | -0.163 | 91.647
5.5 | 1.393 | 0.01536 | -0.163 | 90.698
6 | 1.401 | 0.01599 | -0.163 | 87.642
6.5 | 1.354 | 0.01676 | -0.163 | 80.748
7 | 1.005 | 0.01769 | -0.162 | 56.803
7.5 | 0.869 | 0.01861 | -0.162 | 46.719
8 | 0.895 | 0.02398 | -0.161 | 37.313
8.5 | 0.907 | 0.02787 | -0.157 | 32.529
9 | 0.826 | 0.05252 | -0.125 | 15.731
9.5 | 0.982 | 0.02643 | -0.158 | 37.142
10 | 1.011 | 0.02707 | -0.158 | 37.342
10.5 | 0.86 | 0.08049 | -0.085 | 10.679
11 | 0.922 | 0.06617 | -0.117 | 13.931

## 96. Re 7M Mach 0.50 (2)
BIGFOIL.COM POLAR EXPORT
MID 97f
MID 97f |  |  |  | Cl Max: | 1.7747 | at alpha= | 7.5 | deg
XFOIL ncrit=9 |  |  |  | L/D Max: | 142.386 | at alpha= | 5 | deg
Re: | 7000000 |  |  | Cd Min: | 0.27867 | at alpha= | -20 | deg
Mach: | 0.5 |  |  | Cl=0 at alpha= | -5.2093 | deg
|  |  |  | @ Cl=0.1, Cd= | 0.0071798
|  |  |  | @ Cl=0.4, Cd= | 0.0060387
|  |  |  | @ Cl=0.6, Cd= | 0.0056828
alpha (deg) | Cl | Cd | Cm | Cl/Cd
-20 | -0.7661 | 0.27867 | 0.0525 | -2.7491
-19.5 | -0.7426 | 0.27003 | 0.0472 | -2.7501
-19 | -0.7192 | 0.26135 | 0.0419 | -2.7519
-18.5 | -0.6965 | 0.25277 | 0.0366 | -2.7555
-18 | -0.6728 | 0.24363 | 0.0316 | -2.7616
-17.5 | -0.6496 | 0.2352 | 0.0266 | -2.7619
-17 | -0.627 | 0.22698 | 0.0219 | -2.7624
-16.5 | -0.6059 | 0.2185 | 0.0171 | -2.773
-16 | -0.5832 | 0.21079 | 0.0126 | -2.7667
-15.5 | -0.5592 | 0.20306 | 0.0076 | -2.7539
-15 | -0.5394 | 0.19553 | 0.0041 | -2.7587
-14.5 | -0.523 | 0.18523 | 0.0001 | -2.8235
-14 | -0.5052 | 0.17709 | -0.0034 | -2.8528
-13.5 | -0.4854 | 0.16985 | -0.0069 | -2.8578
-13 | -0.4665 | 0.16282 | -0.0101 | -2.8651
-12.5 | -0.4483 | 0.15517 | -0.0135 | -2.8891
-12 | -0.432 | 0.14724 | -0.0167 | -2.934
-11.5 | -0.4161 | 0.1395 | -0.0198 | -2.9828
-11 | -0.4013 | 0.13174 | -0.023 | -3.0462
-10.5 | -0.3869 | 0.12393 | -0.0262 | -3.1219
-10 | -0.3744 | 0.11583 | -0.0297 | -3.2323
-9.5 | -0.3642 | 0.1074 | -0.0334 | -3.3911
-9 | -0.3544 | 0.09952 | -0.0377 | -3.5611
-8.5 | -0.3503 | 0.09023 | -0.0428 | -3.8823
-8 | -0.3391 | 0.08249 | -0.0474 | -4.1108
-7.5 | -0.3327 | 0.07392 | -0.0531 | -4.5008
-6.5 | -0.3032 | 0.04949 | -0.0869 | -6.1265
-6 | -0.1507 | 0.01272 | -0.1747 | -11.8475
-5.5 | -0.0482 | 0.00861 | -0.1819 | -5.5981
-5 | 0.0347 | 0.00754 | -0.1824 | 4.6021
-4 | 0.187 | 0.0067 | -0.182 | 27.9104
-3.5 | 0.2606 | 0.00638 | -0.182 | 40.8464
-3 | 0.3326 | 0.00619 | -0.1819 | 53.7318
-2.5 | 0.4039 | 0.00603 | -0.1819 | 66.9818
-2 | 0.4747 | 0.00587 | -0.182 | 80.8688
-1.5 | 0.5451 | 0.00573 | -0.1822 | 95.1309
-1 | 0.6149 | 0.00567 | -0.1822 | 108.448
0 | 0.7512 | 0.0061 | -0.182 | 123.1475
0.5 | 0.819 | 0.0064 | -0.1818 | 127.9688
1 | 0.8864 | 0.00678 | -0.1814 | 130.7375
1.5 | 0.9542 | 0.00715 | -0.1808 | 133.4545
2 | 1.0216 | 0.00763 | -0.1801 | 133.8925
2.5 | 1.0894 | 0.00808 | -0.1791 | 134.8267
3 | 1.1579 | 0.00848 | -0.178 | 136.5448
3.5 | 1.2271 | 0.00885 | -0.1766 | 138.6554
4 | 1.2968 | 0.00926 | -0.175 | 140.0432
4.5 | 1.3669 | 0.00969 | -0.1731 | 141.063
5 | 1.4381 | 0.0101 | -0.1709 | 142.3861
5.5 | 1.5058 | 0.01102 | -0.1677 | 136.6425
6 | 1.5752 | 0.01186 | -0.1641 | 132.8162
6.5 | 1.6452 | 0.01274 | -0.1599 | 129.1366
7 | 1.7128 | 0.01403 | -0.1543 | 122.0813
7.5 | 1.7747 | 0.01611 | -0.1462 | 110.1614
9 | 1.7018 | 0.03614 | -0.1011 | 47.0891
9.5 | 1.6588 | 0.04512 | -0.0941 | 36.7642
10 | 1.6165 | 0.05681 | -0.0957 | 28.4545
10.5 | 1.5768 | 0.07213 | -0.1042 | 21.8605
11 | 1.536 | 0.08823 | -0.1131 | 17.409
11.5 | 1.4981 | 0.10484 | -0.1216 | 14.2894
12 | 1.46 | 0.12045 | -0.1285 | 12.1212
12.5 | 1.4263 | 0.13605 | -0.1371 | 10.4836

## 97. Re 8M Mach 0.00 (1)
BIGFOIL.COM POLAR EXPORT
MID 97f
MID 97f |  |  |  | Cl Max: | 1.437 | at alpha= | 9 | deg
JavaFoil+Calcfoil stall+Eppler ext transition |  |  |  | L/D Max: | 93.929 | at alpha= | 7 | deg
Re: | 8000000 |  |  | Cd Min: | 0.01008 | at alpha= | -2 | deg
Mach: | 0 |  |  | Cl=0 at alpha= | -5.5091 | deg
|  |  |  | @ Cl=0.1, Cd= | 0.010779
|  |  |  | @ Cl=0.4, Cd= | 0.010095
|  |  |  | @ Cl=0.6, Cd= | 0.010511
alpha (deg) | Cl | Cd | Cm | Cl/Cd
-17.5 | -0.28 | 0.13462 | -0.078 | -2.079
-17 | -0.291 | 0.1284 | -0.078 | -2.265
-16.5 | -0.302 | 0.12301 | -0.078 | -2.451
-16 | -0.312 | 0.11698 | -0.079 | -2.668
-15.5 | -0.322 | 0.11118 | -0.079 | -2.899
-15 | -0.332 | 0.10476 | -0.081 | -3.169
-14.5 | -0.341 | 0.09913 | -0.082 | -3.436
-14 | -0.348 | 0.09287 | -0.084 | -3.75
-13.5 | -0.354 | 0.08695 | -0.086 | -4.075
-13 | -0.358 | 0.08153 | -0.088 | -4.396
-12.5 | -0.36 | 0.07598 | -0.09 | -4.742
-12 | -0.36 | 0.07036 | -0.093 | -5.112
-11.5 | -0.356 | 0.06464 | -0.096 | -5.51
-11 | -0.35 | 0.05843 | -0.1 | -5.986
-10.5 | -0.34 | 0.05168 | -0.105 | -6.584
-10 | -0.329 | 0.04252 | -0.112 | -7.743
-9.5 | -0.312 | 0.03573 | -0.117 | -8.737
-9 | -0.289 | 0.0307 | -0.12 | -9.419
-8.5 | -0.262 | 0.02539 | -0.125 | -10.327
-8 | -0.23 | 0.02271 | -0.129 | -10.124
-7.5 | -0.207 | 0.01164 | -0.144 | -17.752
-7 | -0.159 | 0.01146 | -0.144 | -13.853
-6.5 | -0.108 | 0.0113 | -0.144 | -9.528
-6 | -0.054 | 0.01114 | -0.144 | -4.867
-5.5 | 0.001 | 0.01101 | -0.144 | 0.106
-5 | 0.058 | 0.01088 | -0.143 | 5.335
-4.5 | 0.116 | 0.01074 | -0.143 | 10.791
-4 | 0.174 | 0.01066 | -0.143 | 16.355
-3.5 | 0.233 | 0.01045 | -0.143 | 22.307
-3 | 0.292 | 0.01032 | -0.143 | 28.291
-2.5 | 0.351 | 0.01017 | -0.143 | 34.53
-2 | 0.41 | 0.01008 | -0.143 | 40.643
-1.5 | 0.468 | 0.0103 | -0.143 | 45.402
-1 | 0.526 | 0.01046 | -0.143 | 50.273
-0.5 | 0.584 | 0.0105 | -0.143 | 55.627
0 | 0.641 | 0.01054 | -0.143 | 60.748
0.5 | 0.698 | 0.0107 | -0.143 | 65.262
1 | 0.756 | 0.01085 | -0.142 | 69.705
1.5 | 0.814 | 0.01106 | -0.142 | 73.612
2 | 0.871 | 0.01126 | -0.142 | 77.388
2.5 | 0.928 | 0.01161 | -0.142 | 79.938
3 | 0.984 | 0.01191 | -0.142 | 82.602
3.5 | 1.04 | 0.01228 | -0.142 | 84.703
4 | 1.095 | 0.01251 | -0.142 | 87.549
4.5 | 1.149 | 0.01272 | -0.142 | 90.299
5 | 1.2 | 0.01295 | -0.141 | 92.722
5.5 | 1.248 | 0.01363 | -0.141 | 91.541
6 | 1.292 | 0.01387 | -0.141 | 93.156
6.5 | 1.331 | 0.01426 | -0.141 | 93.372
7 | 1.366 | 0.01454 | -0.141 | 93.929
7.5 | 1.395 | 0.01485 | -0.14 | 93.919
8 | 1.416 | 0.01522 | -0.14 | 93.032
8.5 | 1.43 | 0.01561 | -0.14 | 91.632
9 | 1.437 | 0.01607 | -0.14 | 89.429
9.5 | 1.436 | 0.01656 | -0.14 | 86.689
10 | 1.428 | 0.01716 | -0.139 | 83.186
10.5 | 1.412 | 0.01732 | -0.139 | 81.543
11 | 1.387 | 0.01798 | -0.139 | 77.158
11.5 | 1.346 | 0.02238 | -0.138 | 60.141
12 | 1.301 | 0.02367 | -0.137 | 54.968
12.5 | 1.251 | 0.02522 | -0.136 | 49.605
13 | 1.194 | 0.02726 | -0.134 | 43.8
13.5 | 1.129 | 0.03052 | -0.132 | 36.988
14 | 1.019 | 0.04603 | -0.122 | 22.148

## 98. Re 8M Mach 0.00 (2)
BIGFOIL.COM POLAR EXPORT
MID 97f
MID 97f |  |  |  | Cl Max: | 2.1841 | at alpha= | 17.5 | deg
XFOIL ncrit=9 |  |  |  | L/D Max: | 139.797 | at alpha= | 6 | deg
Re: | 8000000 |  |  | Cd Min: | 0.06738 | at alpha= | 20 | deg
Mach: | 0 |  |  | Cl=0 at alpha= | -5.4949 | deg
|  |  |  | @ Cl=0.1, Cd= | 0.0063856
|  |  |  | @ Cl=0.4, Cd= | 0.0056042
|  |  |  | @ Cl=0.6, Cd= | 0.005487
alpha (deg) | Cl | Cd | Cm | Cl/Cd
-14.5 | -1.059 | 0.02102 | -0.1299 | -50.3806
-14 | -0.9987 | 0.01806 | -0.1359 | -55.299
-13.5 | -0.9407 | 0.01638 | -0.1388 | -57.4298
-13 | -0.8833 | 0.01508 | -0.1409 | -58.5743
-12.5 | -0.8254 | 0.01405 | -0.1425 | -58.7473
-12 | -0.768 | 0.01323 | -0.1437 | -58.0499
-11 | -0.6519 | 0.01173 | -0.1459 | -55.5754
-10.5 | -0.594 | 0.01118 | -0.1467 | -53.1306
-10 | -0.5351 | 0.01046 | -0.1478 | -51.1568
-9.5 | -0.4747 | 0.00939 | -0.1494 | -50.5538
-9 | -0.4144 | 0.00852 | -0.1508 | -48.6385
-8.5 | -0.3547 | 0.00792 | -0.1517 | -44.7854
-8 | -0.2951 | 0.00744 | -0.1525 | -39.664
-7.5 | -0.2359 | 0.00708 | -0.1531 | -33.3192
-7 | -0.1773 | 0.00732 | -0.1538 | -24.2213
-6.5 | -0.1183 | 0.00716 | -0.1544 | -16.5223
-6 | -0.0597 | 0.00701 | -0.1548 | -8.5164
-5.5 | -0.0006 | 0.00678 | -0.1553 | -0.088496
-5 | 0.0582 | 0.00659 | -0.1557 | 8.8316
-4.5 | 0.1175 | 0.0063 | -0.1562 | 18.6508
-3.5 | 0.2348 | 0.00601 | -0.1568 | 39.0682
-3 | 0.2935 | 0.00585 | -0.1571 | 50.1709
-2 | 0.4105 | 0.00558 | -0.1576 | 73.5663
-1.5 | 0.4689 | 0.00548 | -0.1579 | 85.5657
-1 | 0.527 | 0.00543 | -0.158 | 97.0534
-0.5 | 0.5851 | 0.00536 | -0.1582 | 109.1604
0 | 0.6414 | 0.00584 | -0.1583 | 109.8288
0.5 | 0.6984 | 0.00605 | -0.1584 | 115.438
1 | 0.755 | 0.00634 | -0.1584 | 119.0852
1.5 | 0.8116 | 0.00658 | -0.1583 | 123.3435
2 | 0.8677 | 0.00691 | -0.1582 | 125.5716
2.5 | 0.9237 | 0.00721 | -0.158 | 128.1137
3 | 0.9796 | 0.0075 | -0.1579 | 130.6133
3.5 | 1.0353 | 0.00779 | -0.1577 | 132.9012
4 | 1.0907 | 0.00812 | -0.1574 | 134.3227
4.5 | 1.1459 | 0.00842 | -0.1571 | 136.0926
5 | 1.2011 | 0.00867 | -0.1568 | 138.5352
5.5 | 1.2557 | 0.00899 | -0.1564 | 139.6774
6 | 1.3099 | 0.00937 | -0.156 | 139.7972
6.5 | 1.3627 | 0.00995 | -0.1553 | 136.9548
7 | 1.4146 | 0.01065 | -0.1545 | 132.8263
7.5 | 1.4672 | 0.01114 | -0.1538 | 131.7056
8 | 1.5197 | 0.01157 | -0.1531 | 131.3483
8.5 | 1.5713 | 0.01157 | -0.1525 | 135.8081
9 | 1.6221 | 0.01215 | -0.1515 | 133.5062
9.5 | 1.6717 | 0.01286 | -0.1503 | 129.9922
10 | 1.7214 | 0.01342 | -0.1492 | 128.2712
10.5 | 1.7702 | 0.01404 | -0.148 | 126.0826
11 | 1.8178 | 0.01474 | -0.1466 | 123.3243
11.5 | 1.864 | 0.01554 | -0.1449 | 119.9485
12 | 1.9086 | 0.01642 | -0.143 | 116.2363
12.5 | 1.9512 | 0.01742 | -0.1408 | 112.0092
13 | 1.9914 | 0.01854 | -0.1382 | 107.411
13.5 | 2.0315 | 0.0195 | -0.1357 | 104.1795
14 | 2.0693 | 0.02051 | -0.1328 | 100.8922
14.5 | 2.1038 | 0.02164 | -0.1294 | 97.2181
15 | 2.1324 | 0.02286 | -0.125 | 93.2808
15.5 | 2.1528 | 0.02423 | -0.1192 | 88.8485
16 | 2.1627 | 0.02594 | -0.1119 | 83.3732
16.5 | 2.1732 | 0.02801 | -0.1055 | 77.5866
17 | 2.1803 | 0.03058 | -0.0994 | 71.2982
17.5 | 2.1841 | 0.03365 | -0.0937 | 64.9064
18 | 2.1821 | 0.03753 | -0.0884 | 58.1428
18.5 | 2.1762 | 0.04226 | -0.0841 | 51.4955
19 | 2.163 | 0.04834 | -0.081 | 44.7456
19.5 | 2.1437 | 0.05661 | -0.0807 | 37.8679
20 | 2.1152 | 0.06738 | -0.0829 | 31.3921

## 99. Re 8M Mach 0.10 (1)
BIGFOIL.COM POLAR EXPORT
MID 97f
MID 97f |  |  |  | Cl Max: | 1.433 | at alpha= | 9 | deg
JavaFoil+Calcfoil stall+Eppler ext transition |  |  |  | L/D Max: | 93.838 | at alpha= | 7 | deg
Re: | 8000000 |  |  | Cd Min: | 0.01008 | at alpha= | -2 | deg
Mach: | 0.1 |  |  | Cl=0 at alpha= | -5.5091 | deg
|  |  |  | @ Cl=0.1, Cd= | 0.010786
|  |  |  | @ Cl=0.4, Cd= | 0.0101
|  |  |  | @ Cl=0.6, Cd= | 0.010519
alpha (deg) | Cl | Cd | Cm | Cl/Cd
-17 | -0.253 | 0.13031 | -0.077 | -1.939
-16.5 | -0.265 | 0.12402 | -0.078 | -2.14
-16 | -0.278 | 0.11786 | -0.079 | -2.359
-15.5 | -0.29 | 0.11185 | -0.079 | -2.596
-15 | -0.302 | 0.10622 | -0.08 | -2.845
-14.5 | -0.313 | 0.10063 | -0.081 | -3.112
-14 | -0.323 | 0.0944 | -0.083 | -3.425
-13.5 | -0.332 | 0.08886 | -0.084 | -3.735
-13 | -0.339 | 0.08304 | -0.087 | -4.079
-12.5 | -0.343 | 0.07755 | -0.089 | -4.425
-12 | -0.345 | 0.07188 | -0.092 | -4.802
-11.5 | -0.344 | 0.06637 | -0.095 | -5.182
-11 | -0.339 | 0.06048 | -0.098 | -5.612
-10.5 | -0.332 | 0.05327 | -0.104 | -6.238
-10 | -0.322 | 0.04478 | -0.11 | -7.198
-9.5 | -0.307 | 0.03736 | -0.116 | -8.226
-9 | -0.286 | 0.03191 | -0.12 | -8.96
-8.5 | -0.26 | 0.02591 | -0.124 | -10.038
-8 | -0.228 | 0.02342 | -0.128 | -9.735
-7.5 | -0.207 | 0.01168 | -0.144 | -17.699
-7 | -0.159 | 0.01148 | -0.144 | -13.846
-6.5 | -0.108 | 0.01132 | -0.144 | -9.538
-6 | -0.054 | 0.01117 | -0.144 | -4.872
-5.5 | 0.001 | 0.01103 | -0.144 | 0.106
-5 | 0.058 | 0.01088 | -0.144 | 5.355
-4.5 | 0.116 | 0.01075 | -0.144 | 10.833
-4 | 0.175 | 0.01066 | -0.144 | 16.428
-3.5 | 0.234 | 0.01045 | -0.144 | 22.41
-3 | 0.293 | 0.01032 | -0.144 | 28.422
-2.5 | 0.353 | 0.01018 | -0.144 | 34.689
-2 | 0.412 | 0.01008 | -0.144 | 40.839
-1.5 | 0.47 | 0.01031 | -0.144 | 45.622
-1 | 0.529 | 0.01047 | -0.144 | 50.504
-0.5 | 0.587 | 0.01051 | -0.144 | 55.872
0 | 0.644 | 0.01055 | -0.143 | 61.024
0.5 | 0.702 | 0.01071 | -0.143 | 65.532
1 | 0.76 | 0.01086 | -0.143 | 69.999
1.5 | 0.818 | 0.01107 | -0.143 | 73.894
2 | 0.876 | 0.01127 | -0.143 | 77.696
2.5 | 0.933 | 0.01164 | -0.143 | 80.137
3 | 0.989 | 0.01193 | -0.143 | 82.882
3.5 | 1.045 | 0.0123 | -0.143 | 84.971
4 | 1.1 | 0.01253 | -0.142 | 87.812
4.5 | 1.155 | 0.01275 | -0.142 | 90.546
5 | 1.206 | 0.01298 | -0.142 | 92.935
5.5 | 1.254 | 0.01367 | -0.142 | 91.697
6 | 1.297 | 0.01391 | -0.142 | 93.256
6.5 | 1.336 | 0.01427 | -0.142 | 93.637
7 | 1.37 | 0.0146 | -0.141 | 93.838
7.5 | 1.398 | 0.01493 | -0.141 | 93.651
8 | 1.417 | 0.01528 | -0.141 | 92.72
8.5 | 1.429 | 0.0158 | -0.141 | 90.421
9 | 1.433 | 0.01617 | -0.141 | 88.611
9.5 | 1.429 | 0.01669 | -0.14 | 85.603
10 | 1.417 | 0.01732 | -0.14 | 81.79
10.5 | 1.397 | 0.01752 | -0.14 | 79.714
11 | 1.366 | 0.01825 | -0.14 | 74.89
11.5 | 1.317 | 0.0228 | -0.138 | 57.757
12 | 1.266 | 0.02432 | -0.137 | 52.051
12.5 | 1.209 | 0.02597 | -0.136 | 46.539
13 | 1.141 | 0.0286 | -0.134 | 39.911
13.5 | 1.029 | 0.04152 | -0.124 | 24.773
14 | 0.952 | 0.05198 | -0.119 | 18.32

## 100. Re 8M Mach 0.10 (2)
BIGFOIL.COM POLAR EXPORT
MID 97f
MID 97f |  |  |  | Cl Max: | 2.1663 | at alpha= | 17 | deg
XFOIL ncrit=9 |  |  |  | L/D Max: | 140.096 | at alpha= | 6 | deg
Re: | 8000000 |  |  | Cd Min: | 0.1357 | at alpha= | -14.5 | deg
Mach: | 0.1 |  |  | Cl=0 at alpha= | -5.4874 | deg
|  |  |  | @ Cl=0.1, Cd= | 0.0064012
|  |  |  | @ Cl=0.4, Cd= | 0.0056178
|  |  |  | @ Cl=0.6, Cd= | 0.0054408
alpha (deg) | Cl | Cd | Cm | Cl/Cd
-14.5 | -0.6393 | 0.1357 | -0.0087 | -4.7111
-13.5 | -0.961 | 0.01862 | -0.137 | -51.6112
-13 | -0.9002 | 0.01638 | -0.1409 | -54.9573
-12.5 | -0.8402 | 0.0149 | -0.1432 | -56.3893
-12 | -0.781 | 0.01383 | -0.1447 | -56.4714
-11.5 | -0.7213 | 0.01281 | -0.1462 | -56.3076
-11 | -0.662 | 0.01206 | -0.1471 | -54.8922
-10.5 | -0.6029 | 0.01146 | -0.1479 | -52.6091
-10 | -0.543 | 0.0107 | -0.1489 | -50.7477
-9.5 | -0.4834 | 0.01012 | -0.1497 | -47.7668
-9 | -0.4207 | 0.00878 | -0.1517 | -47.9157
-8.5 | -0.3598 | 0.00807 | -0.1527 | -44.5849
-8 | -0.2994 | 0.00754 | -0.1535 | -39.7082
-7.5 | -0.2393 | 0.00717 | -0.1541 | -33.3752
-7 | -0.18 | 0.0074 | -0.1548 | -24.3243
-6.5 | -0.1204 | 0.0072 | -0.1553 | -16.7222
-6 | -0.0611 | 0.00704 | -0.1557 | -8.679
-5.5 | -0.0015 | 0.0068 | -0.1562 | -0.22059
-5 | 0.0578 | 0.00662 | -0.1565 | 8.7311
-4.5 | 0.1176 | 0.00631 | -0.157 | 18.6371
-3.5 | 0.2357 | 0.00601 | -0.1576 | 39.218
-3 | 0.2948 | 0.00585 | -0.1579 | 50.3932
-2 | 0.4126 | 0.00559 | -0.1584 | 73.8104
-1.5 | 0.4713 | 0.00548 | -0.1587 | 86.0036
-1 | 0.5298 | 0.00543 | -0.1588 | 97.5691
-0.5 | 0.5883 | 0.00537 | -0.159 | 109.5531
0.5 | 0.7023 | 0.00606 | -0.1592 | 115.8911
1 | 0.7592 | 0.00635 | -0.1591 | 119.5591
1.5 | 0.8162 | 0.00659 | -0.1591 | 123.8543
2 | 0.8726 | 0.00693 | -0.1589 | 125.9163
2.5 | 0.929 | 0.00724 | -0.1588 | 128.3149
3 | 0.9853 | 0.00753 | -0.1586 | 130.8499
3.5 | 1.0414 | 0.00782 | -0.1583 | 133.1714
4 | 1.0972 | 0.00815 | -0.158 | 134.6258
4.5 | 1.1528 | 0.00845 | -0.1577 | 136.426
5 | 1.2085 | 0.00871 | -0.1573 | 138.7486
5.5 | 1.2637 | 0.00903 | -0.1569 | 139.9446
6 | 1.3183 | 0.00941 | -0.1564 | 140.0956
6.5 | 1.3708 | 0.01017 | -0.1556 | 134.7886
7 | 1.424 | 0.01073 | -0.1548 | 132.712
7.5 | 1.477 | 0.01124 | -0.154 | 131.4057
8 | 1.5301 | 0.01167 | -0.1532 | 131.114
8.5 | 1.5823 | 0.01169 | -0.1525 | 135.355
9 | 1.6335 | 0.01232 | -0.1514 | 132.5893
9.5 | 1.6838 | 0.01301 | -0.1501 | 129.4235
10 | 1.7341 | 0.0136 | -0.1488 | 127.5074
10.5 | 1.7833 | 0.01428 | -0.1474 | 124.881
11 | 1.8312 | 0.01504 | -0.1458 | 121.7553
11.5 | 1.8775 | 0.0159 | -0.1438 | 118.0818
12 | 1.9219 | 0.01689 | -0.1416 | 113.7892
12.5 | 1.9634 | 0.01809 | -0.1389 | 108.5351
13 | 2.0054 | 0.01904 | -0.1364 | 105.3256
13.5 | 2.045 | 0.02009 | -0.1334 | 101.7919
14 | 2.0816 | 0.02123 | -0.13 | 98.0499
14.5 | 2.1132 | 0.02252 | -0.1258 | 93.8366
15 | 2.1362 | 0.02393 | -0.1201 | 89.2687
15.5 | 2.1471 | 0.02565 | -0.1125 | 83.7076
16 | 2.1565 | 0.02781 | -0.1055 | 77.544
16.5 | 2.164 | 0.0304 | -0.0991 | 71.1842
17 | 2.1663 | 0.03366 | -0.0929 | 64.3583
17.5 | 2.1643 | 0.03765 | -0.0874 | 57.4847
18 | 2.1556 | 0.04277 | -0.0829 | 50.3998
18.5 | 2.1404 | 0.04929 | -0.0799 | 43.4246
19 | 2.1189 | 0.05823 | -0.0801 | 36.3885
19.5 | 2.087 | 0.06981 | -0.0829 | 29.8954
20 | 2.0383 | 0.08426 | -0.0874 | 24.1906

## 101. Re 8M Mach 0.25 (1)
BIGFOIL.COM POLAR EXPORT
MID 97f
MID 97f |  |  |  | Cl Max: | 1.416 | at alpha= | 8 | deg
JavaFoil+Calcfoil stall+Eppler ext transition |  |  |  | L/D Max: | 93.978 | at alpha= | 5 | deg
Re: | 8000000 |  |  | Cd Min: | 0.01009 | at alpha= | -2 | deg
Mach: | 0.25 |  |  | Cl=0 at alpha= | -5.5089 | deg
|  |  |  | @ Cl=0.1, Cd= | 0.010848
|  |  |  | @ Cl=0.4, Cd= | 0.010128
|  |  |  | @ Cl=0.6, Cd= | 0.010547
alpha (deg) | Cl | Cd | Cm | Cl/Cd
-15 | -0.054 | 0.11503 | -0.076 | -0.47
-14.5 | -0.051 | 0.10796 | -0.077 | -0.475
-14 | -0.049 | 0.10202 | -0.078 | -0.476
-13.5 | -0.109 | 0.09615 | -0.079 | -1.13
-13 | -0.154 | 0.09963 | -0.064 | -1.542
-12.5 | -0.19 | 0.08528 | -0.082 | -2.223
-12 | -0.218 | 0.08009 | -0.083 | -2.72
-11.5 | -0.24 | 0.07437 | -0.086 | -3.233
-11 | -0.257 | 0.06885 | -0.09 | -3.732
-10.5 | -0.267 | 0.06326 | -0.094 | -4.22
-10 | -0.27 | 0.05721 | -0.098 | -4.726
-9.5 | -0.269 | 0.04822 | -0.107 | -5.576
-9 | -0.26 | 0.03933 | -0.116 | -6.623
-8.5 | -0.243 | 0.03207 | -0.122 | -7.582
-8 | -0.218 | 0.02618 | -0.127 | -8.318
-7.5 | -0.186 | 0.02316 | -0.131 | -8.024
-7 | -0.159 | 0.01161 | -0.148 | -13.712
-6.5 | -0.109 | 0.0114 | -0.148 | -9.562
-6 | -0.055 | 0.01124 | -0.148 | -4.917
-5.5 | 0.001 | 0.01109 | -0.148 | 0.108
-5 | 0.06 | 0.01095 | -0.148 | 5.444
-4.5 | 0.119 | 0.0108 | -0.148 | 11.052
-4 | 0.18 | 0.01066 | -0.148 | 16.858
-3.5 | 0.24 | 0.01045 | -0.148 | 23.009
-3 | 0.301 | 0.01034 | -0.148 | 29.131
-2.5 | 0.363 | 0.01019 | -0.148 | 35.603
-2 | 0.423 | 0.01009 | -0.148 | 41.913
-1.5 | 0.483 | 0.01032 | -0.148 | 46.812
-1 | 0.543 | 0.01049 | -0.148 | 51.797
-0.5 | 0.603 | 0.01055 | -0.148 | 57.197
0 | 0.661 | 0.01057 | -0.147 | 62.574
0.5 | 0.721 | 0.01075 | -0.147 | 67.11
1 | 0.781 | 0.01096 | -0.147 | 71.275
1.5 | 0.841 | 0.0111 | -0.147 | 75.74
2 | 0.9 | 0.01136 | -0.147 | 79.2
2.5 | 0.958 | 0.01178 | -0.147 | 81.293
3 | 1.016 | 0.01204 | -0.147 | 84.359
3.5 | 1.073 | 0.01243 | -0.146 | 86.303
4 | 1.129 | 0.0127 | -0.146 | 88.946
4.5 | 1.185 | 0.01292 | -0.146 | 91.699
5 | 1.236 | 0.01316 | -0.146 | 93.978
5.5 | 1.284 | 0.01389 | -0.146 | 92.415
6 | 1.326 | 0.01422 | -0.146 | 93.191
6.5 | 1.361 | 0.01452 | -0.145 | 93.72
7 | 1.389 | 0.01495 | -0.145 | 92.898
7.5 | 1.409 | 0.01535 | -0.145 | 91.779
8 | 1.416 | 0.01579 | -0.145 | 89.667
8.5 | 1.411 | 0.01629 | -0.145 | 86.601
9 | 1.393 | 0.01688 | -0.144 | 82.546
9.5 | 1.362 | 0.01766 | -0.144 | 77.087
10 | 1.316 | 0.01853 | -0.144 | 71.058
10.5 | 1.248 | 0.02283 | -0.143 | 54.657
11 | 1.165 | 0.02437 | -0.142 | 47.816
11.5 | 1.064 | 0.02644 | -0.14 | 40.248
12 | 0.945 | 0.0304 | -0.137 | 31.07
12.5 | 0.782 | 0.04821 | -0.123 | 16.224
13 | 0.647 | 0.06866 | -0.111 | 9.417

## 102. Re 8M Mach 0.25 (2)
BIGFOIL.COM POLAR EXPORT
MID 97f
MID 97f |  |  |  | Cl Max: | 2.0503 | at alpha= | 13.5 | deg
XFOIL ncrit=9 |  |  |  | L/D Max: | 141.242 | at alpha= | 5.5 | deg
Re: | 8000000 |  |  | Cd Min: | 0.25715 | at alpha= | -20 | deg
Mach: | 0.25 |  |  | Cl=0 at alpha= | -5.4416 | deg
|  |  |  | @ Cl=0.1, Cd= | 0.0065197
|  |  |  | @ Cl=0.4, Cd= | 0.0056697
|  |  |  | @ Cl=0.6, Cd= | 0.005396
alpha (deg) | Cl | Cd | Cm | Cl/Cd
-20 | -0.7129 | 0.25715 | 0.0465 | -2.7723
-19.5 | -0.4397 | 0.20113 | 0.0027 | -2.1861
-19 | -0.4275 | 0.19544 | -0.0004 | -2.1874
-18.5 | -0.4167 | 0.19033 | -0.0031 | -2.1894
-18 | -0.4068 | 0.18541 | -0.0054 | -2.1941
-17.5 | -0.3975 | 0.18056 | -0.0076 | -2.2015
-17 | -0.3879 | 0.17562 | -0.0099 | -2.2087
-16.5 | -0.3825 | 0.16994 | -0.0121 | -2.2508
-16 | -0.3812 | 0.16367 | -0.0142 | -2.3291
-15.5 | -0.3724 | 0.15991 | -0.0162 | -2.3288
-15 | -0.5404 | 0.17961 | 0.0053 | -3.0087
-14.5 | -0.5236 | 0.17329 | 0.0022 | -3.0215
-14 | -0.5081 | 0.16715 | -0.0004 | -3.0398
-12.5 | -0.5201 | 0.12942 | -0.0141 | -4.0187
-12 | -0.5611 | 0.11022 | -0.0232 | -5.0907
-11 | -0.6302 | 0.07904 | -0.0433 | -7.9732
-10.5 | -0.6993 | 0.02982 | -0.1185 | -23.4507
-10 | -0.5973 | 0.01421 | -0.1516 | -42.0338
-9.5 | -0.5279 | 0.01222 | -0.1543 | -43.1997
-9 | -0.4614 | 0.01115 | -0.1554 | -41.3812
-8.5 | -0.3928 | 0.00955 | -0.1575 | -41.1309
-8 | -0.3254 | 0.00838 | -0.1589 | -38.8305
-7.5 | -0.2607 | 0.0082 | -0.1596 | -31.7927
-7 | -0.1965 | 0.00786 | -0.1601 | -25
-6.5 | -0.1328 | 0.0075 | -0.1605 | -17.7067
-6 | -0.0698 | 0.0072 | -0.1608 | -9.6944
-5.5 | -0.0073 | 0.00696 | -0.161 | -1.0489
-5 | 0.0552 | 0.0067 | -0.1613 | 8.2388
-4 | 0.1794 | 0.0062 | -0.1619 | 28.9355
-3.5 | 0.2408 | 0.00604 | -0.1621 | 39.8675
-3 | 0.3021 | 0.00591 | -0.1623 | 51.1168
-2 | 0.4243 | 0.00561 | -0.1628 | 75.6328
-1.5 | 0.4851 | 0.0055 | -0.163 | 88.2
-1 | 0.5455 | 0.00545 | -0.1632 | 100.0917
-0.5 | 0.606 | 0.00539 | -0.1634 | 112.4304
0 | 0.6645 | 0.00588 | -0.1634 | 113.0102
0.5 | 0.7237 | 0.00612 | -0.1634 | 118.2516
1 | 0.7826 | 0.0064 | -0.1633 | 122.2812
1.5 | 0.8416 | 0.00666 | -0.1632 | 126.3664
2 | 0.9 | 0.00704 | -0.163 | 127.8409
2.5 | 0.9585 | 0.00736 | -0.1627 | 130.231
3 | 1.0169 | 0.00767 | -0.1624 | 132.5815
3.5 | 1.0752 | 0.008 | -0.162 | 134.4
4 | 1.1336 | 0.0083 | -0.1615 | 136.5783
4.5 | 1.1917 | 0.00862 | -0.1609 | 138.2483
5.5 | 1.3079 | 0.00926 | -0.1596 | 141.2419
6 | 1.3649 | 0.00977 | -0.1587 | 139.7032
6.5 | 1.4196 | 0.01066 | -0.1573 | 133.1707
7 | 1.4761 | 0.01119 | -0.1561 | 131.9124
7.5 | 1.5325 | 0.0117 | -0.1549 | 130.9829
8.5 | 1.6439 | 0.01289 | -0.1519 | 127.533
9 | 1.6973 | 0.01325 | -0.15 | 128.0981
9.5 | 1.7509 | 0.01402 | -0.1479 | 124.8859
10 | 1.8034 | 0.01488 | -0.1455 | 121.1962
10.5 | 1.8541 | 0.01589 | -0.1428 | 116.6834
11 | 1.9012 | 0.01722 | -0.1393 | 110.4065
11.5 | 1.9454 | 0.01871 | -0.1354 | 103.9765
12 | 1.9875 | 0.02022 | -0.1311 | 98.2938
12.5 | 2.0232 | 0.02207 | -0.1258 | 91.672
13 | 2.0468 | 0.02429 | -0.1187 | 84.2651
13.5 | 2.0503 | 0.02694 | -0.1086 | 76.1062
14 | 2.0459 | 0.03042 | -0.0989 | 67.2551
14.5 | 2.0359 | 0.03493 | -0.0904 | 58.2851
15 | 2.0162 | 0.041 | -0.0835 | 49.1756
15.5 | 1.985 | 0.04943 | -0.0795 | 40.1578
16 | 1.9485 | 0.06121 | -0.0813 | 31.833
16.5 | 1.9072 | 0.07538 | -0.0865 | 25.3011
17 | 1.8452 | 0.09311 | -0.0942 | 19.8174
17.5 | 1.7847 | 0.11227 | -0.1037 | 15.8965
18 | 1.7075 | 0.13526 | -0.1163 | 12.6238
18.5 | 1.6267 | 0.15999 | -0.1313 | 10.1675

## 103. Re 8M Mach 0.50 (1)
BIGFOIL.COM POLAR EXPORT
MID 97f
MID 97f |  |  |  | Cl Max: | 1.401 | at alpha= | 6 | deg
JavaFoil+Calcfoil stall+Eppler ext transition |  |  |  | L/D Max: | 95.393 | at alpha= | 4.5 | deg
Re: | 8000000 |  |  | Cd Min: | 0.01014 | at alpha= | -2 | deg
Mach: | 0.5 |  |  | Cl=0 at alpha= | -5.5111 | deg
|  |  |  | @ Cl=0.1, Cd= | 0.011092
|  |  |  | @ Cl=0.4, Cd= | 0.010281
|  |  |  | @ Cl=0.6, Cd= | 0.010546
alpha (deg) | Cl | Cd | Cm | Cl/Cd
-20 | -0.786 | 0.15729 | -0.097 | -4.999
-19.5 | -0.759 | 0.14811 | -0.096 | -5.127
-19 | -0.734 | 0.13755 | -0.099 | -5.339
-18.5 | -0.712 | 0.12561 | -0.104 | -5.666
-18 | -0.678 | 0.13698 | -0.094 | -4.951
-17.5 | -0.653 | 0.125 | -0.097 | -5.227
-17 | -0.631 | 0.11296 | -0.104 | -5.583
-16.5 | -0.597 | 0.1246 | -0.092 | -4.792
-16 | -0.573 | 0.11206 | -0.097 | -5.109
-15.5 | -0.55 | 0.10016 | -0.104 | -5.489
-15 | -0.516 | 0.11153 | -0.089 | -4.626
-14.5 | -0.492 | 0.09838 | -0.097 | -5
-14 | -0.47 | 0.08583 | -0.107 | -5.474
-13.5 | -0.435 | 0.09587 | -0.089 | -4.538
-13 | -0.412 | 0.08404 | -0.1 | -4.898
-12.5 | -0.382 | 0.08635 | -0.091 | -4.418
-12 | -0.355 | 0.0797 | -0.094 | -4.456
-11.5 | -0.333 | 0.06734 | -0.109 | -4.946
-11 | -0.301 | 0.07241 | -0.094 | -4.153
-10.5 | -0.278 | 0.06142 | -0.109 | -4.52
-10 | -0.247 | 0.06448 | -0.097 | -3.826
-9.5 | -0.219 | 0.063 | -0.093 | -3.47
-9 | -0.191 | 0.0616 | -0.089 | -3.095
-8.5 | -0.164 | 0.05839 | -0.09 | -2.8
-8 | -0.137 | 0.05335 | -0.098 | -2.567
-7.5 | -0.111 | 0.04607 | -0.11 | -2.412
-7 | -0.086 | 0.03632 | -0.126 | -2.355
-6.5 | -0.059 | 0.02774 | -0.137 | -2.113
-6 | -0.044 | 0.02368 | -0.142 | -1.877
-5.5 | 0.001 | 0.01967 | -0.153 | 0.058
-5 | 0.064 | 0.0112 | -0.166 | 5.723
-4.5 | 0.131 | 0.011 | -0.166 | 11.898
-4 | 0.199 | 0.01081 | -0.166 | 18.425
-3.5 | 0.268 | 0.01053 | -0.166 | 25.422
-3 | 0.336 | 0.0104 | -0.165 | 32.346
-2.5 | 0.406 | 0.01027 | -0.165 | 39.514
-2 | 0.473 | 0.01014 | -0.165 | 46.657
-1.5 | 0.54 | 0.01043 | -0.165 | 51.812
-1 | 0.607 | 0.01056 | -0.165 | 57.5
-0.5 | 0.675 | 0.0107 | -0.165 | 63.06
0 | 0.738 | 0.01075 | -0.165 | 68.717
0.5 | 0.805 | 0.01091 | -0.165 | 73.779
1 | 0.872 | 0.01116 | -0.165 | 78.091
1.5 | 0.938 | 0.0114 | -0.164 | 82.33
2 | 1.004 | 0.01174 | -0.164 | 85.563
2.5 | 1.068 | 0.01225 | -0.164 | 87.238
3 | 1.132 | 0.01268 | -0.164 | 89.222
3.5 | 1.194 | 0.01299 | -0.164 | 91.863
4 | 1.254 | 0.01333 | -0.164 | 94.067
4.5 | 1.312 | 0.01375 | -0.163 | 95.393
5 | 1.36 | 0.01466 | -0.163 | 92.777
5.5 | 1.393 | 0.01516 | -0.163 | 91.87
6 | 1.401 | 0.01576 | -0.163 | 88.923
6.5 | 1.354 | 0.01653 | -0.163 | 81.903
7 | 1.005 | 0.01742 | -0.162 | 57.685
7.5 | 0.869 | 0.01829 | -0.162 | 47.535
8 | 0.896 | 0.02357 | -0.161 | 38.001
8.5 | 0.912 | 0.02682 | -0.158 | 34.022
9 | 0.872 | 0.0384 | -0.141 | 22.713
9.5 | 0.985 | 0.02566 | -0.159 | 38.375
10 | 1.014 | 0.02635 | -0.158 | 38.489
10.5 | 0.861 | 0.07917 | -0.088 | 10.881
11 | 0.981 | 0.0451 | -0.138 | 21.746

## 104. Re 8M Mach 0.50 (2)
BIGFOIL.COM POLAR EXPORT
MID 97f
MID 97f |  |  |  | Cl Max: | 1.7867 | at alpha= | 8 | deg
XFOIL ncrit=9 |  |  |  | L/D Max: | 145.328 | at alpha= | 5 | deg
Re: | 8000000 |  |  | Cd Min: | 0.27894 | at alpha= | -20 | deg
Mach: | 0.5 |  |  | Cl=0 at alpha= | -5.2096 | deg
|  |  |  | @ Cl=0.1, Cd= | 0.0069943
|  |  |  | @ Cl=0.4, Cd= | 0.0059213
|  |  |  | @ Cl=0.6, Cd= | 0.0055733
alpha (deg) | Cl | Cd | Cm | Cl/Cd
-20 | -0.7668 | 0.27894 | 0.0526 | -2.749
-19.5 | -0.743 | 0.27025 | 0.0473 | -2.7493
-19 | -0.7196 | 0.26156 | 0.042 | -2.7512
-18.5 | -0.6969 | 0.2526 | 0.0367 | -2.7589
-18 | -0.6737 | 0.24407 | 0.0316 | -2.7603
-17.5 | -0.65 | 0.23537 | 0.0268 | -2.7616
-17 | -0.6273 | 0.22716 | 0.022 | -2.7615
-16.5 | -0.6048 | 0.21893 | 0.0173 | -2.7625
-15.5 | -0.3566 | 0.1636 | -0.0205 | -2.1797
-15 | -0.5429 | 0.19412 | 0.0046 | -2.7967
-14.5 | -0.5247 | 0.18578 | 0.0009 | -2.8243
-13.5 | -0.4879 | 0.16949 | -0.0065 | -2.8786
-13 | -0.4683 | 0.16262 | -0.0098 | -2.8797
-12.5 | -0.4497 | 0.15522 | -0.0131 | -2.8972
-12 | -0.4331 | 0.14748 | -0.0163 | -2.9367
-11.5 | -0.4172 | 0.13965 | -0.0196 | -2.9875
-11 | -0.4023 | 0.1318 | -0.0228 | -3.0524
-10.5 | -0.3881 | 0.12389 | -0.0262 | -3.1326
-10 | -0.3759 | 0.11573 | -0.0297 | -3.2481
-9.5 | -0.3662 | 0.10753 | -0.0339 | -3.4056
-9 | -0.3583 | 0.09879 | -0.0382 | -3.6269
-8.5 | -0.3551 | 0.08937 | -0.0433 | -3.9734
-8 | -0.3464 | 0.08118 | -0.0483 | -4.2671
-7.5 | -0.3409 | 0.07253 | -0.0543 | -4.7001
-7 | -0.3349 | 0.06251 | -0.0647 | -5.3575
-6.5 | -0.3046 | 0.04769 | -0.0908 | -6.3871
-6 | -0.1453 | 0.01175 | -0.177 | -12.366
-5.5 | -0.0462 | 0.00829 | -0.1824 | -5.573
-4.5 | 0.1129 | 0.00688 | -0.1824 | 16.4099
-4 | 0.1876 | 0.00657 | -0.1821 | 28.554
-3.5 | 0.2612 | 0.00625 | -0.1822 | 41.792
-3 | 0.3331 | 0.00609 | -0.182 | 54.6962
-2.5 | 0.4045 | 0.00591 | -0.1821 | 68.4433
-2 | 0.4754 | 0.00574 | -0.1822 | 82.8223
-1.5 | 0.5457 | 0.00562 | -0.1823 | 97.0996
-1 | 0.6154 | 0.00556 | -0.1823 | 110.6835
-0.5 | 0.6851 | 0.00551 | -0.1824 | 124.3376
0 | 0.7513 | 0.0061 | -0.1821 | 123.1639
0.5 | 0.8193 | 0.00638 | -0.1819 | 128.4169
1 | 0.8869 | 0.00674 | -0.1815 | 131.5875
1.5 | 0.9548 | 0.00709 | -0.181 | 134.6685
2 | 1.0223 | 0.00756 | -0.1802 | 135.2249
2.5 | 1.0907 | 0.00793 | -0.1793 | 137.541
3 | 1.1593 | 0.00833 | -0.1782 | 139.1717
3.5 | 1.2288 | 0.00868 | -0.1769 | 141.5668
4 | 1.2986 | 0.00906 | -0.1753 | 143.3333
4.5 | 1.3689 | 0.0095 | -0.1734 | 144.0947
5 | 1.4402 | 0.00991 | -0.1712 | 145.328
5.5 | 1.5072 | 0.01093 | -0.1679 | 137.8957
6 | 1.5781 | 0.01162 | -0.1645 | 135.809
6.5 | 1.6486 | 0.01249 | -0.1603 | 131.9936
7 | 1.7175 | 0.01367 | -0.1549 | 125.6401
7.5 | 1.7794 | 0.01579 | -0.1468 | 112.6916
8 | 1.7867 | 0.02212 | -0.1315 | 80.7731
8.5 | 1.7523 | 0.02851 | -0.1147 | 61.4626
9 | 1.705 | 0.03595 | -0.1012 | 47.427
9.5 | 1.6542 | 0.04554 | -0.0941 | 36.3241
11 | 1.5194 | 0.09126 | -0.1158 | 16.6491
11.5 | 1.5029 | 0.10418 | -0.1212 | 14.426
12 | 1.4652 | 0.11971 | -0.128 | 12.2396
12.5 | 1.4317 | 0.13519 | -0.1363 | 10.5903
13 | 1.4045 | 0.15052 | -0.1455 | 9.331

## 105. Re 10M Mach 0.00 (1)
BIGFOIL.COM POLAR EXPORT
MID 97f
MID 97f |  |  |  | Cl Max: | 1.437 | at alpha= | 9 | deg
JavaFoil+Calcfoil stall+Eppler ext transition |  |  |  | L/D Max: | 95.836 | at alpha= | 7 | deg
Re: | 10000000 |  |  | Cd Min: | 0.01013 | at alpha= | -2.5 | deg
Mach: | 0 |  |  | Cl=0 at alpha= | -5.5091 | deg
|  |  |  | @ Cl=0.1, Cd= | 0.010599
|  |  |  | @ Cl=0.4, Cd= | 0.010255
|  |  |  | @ Cl=0.6, Cd= | 0.010518
alpha (deg) | Cl | Cd | Cm | Cl/Cd
-17.5 | -0.28 | 0.1334 | -0.078 | -2.099
-17 | -0.291 | 0.12701 | -0.079 | -2.291
-16.5 | -0.302 | 0.12105 | -0.079 | -2.494
-16 | -0.313 | 0.11506 | -0.08 | -2.716
-15.5 | -0.323 | 0.1093 | -0.081 | -2.952
-15 | -0.332 | 0.10371 | -0.082 | -3.203
-14.5 | -0.341 | 0.09796 | -0.083 | -3.48
-14 | -0.349 | 0.09086 | -0.086 | -3.841
-13.5 | -0.355 | 0.08527 | -0.088 | -4.163
-13 | -0.359 | 0.07973 | -0.09 | -4.506
-12.5 | -0.362 | 0.0736 | -0.093 | -4.913
-12 | -0.361 | 0.06782 | -0.096 | -5.326
-11.5 | -0.358 | 0.06142 | -0.099 | -5.834
-11 | -0.352 | 0.0556 | -0.103 | -6.328
-10.5 | -0.343 | 0.04786 | -0.108 | -7.176
-10 | -0.332 | 0.03947 | -0.115 | -8.41
-9.5 | -0.315 | 0.03329 | -0.119 | -9.448
-9 | -0.291 | 0.0286 | -0.122 | -10.182
-8.5 | -0.264 | 0.02422 | -0.126 | -10.902
-8 | -0.251 | 0.01171 | -0.144 | -21.45
-7.5 | -0.207 | 0.01143 | -0.144 | -18.077
-7 | -0.159 | 0.01126 | -0.144 | -14.098
-6.5 | -0.108 | 0.01111 | -0.144 | -9.692
-6 | -0.054 | 0.01096 | -0.144 | -4.949
-5.5 | 0.001 | 0.01083 | -0.144 | 0.108
-5 | 0.058 | 0.0107 | -0.143 | 5.425
-4.5 | 0.116 | 0.01056 | -0.143 | 10.971
-4 | 0.174 | 0.01049 | -0.143 | 16.626
-3.5 | 0.233 | 0.01028 | -0.143 | 22.662
-3 | 0.292 | 0.01018 | -0.143 | 28.686
-2.5 | 0.351 | 0.01013 | -0.143 | 34.676
-2 | 0.41 | 0.01028 | -0.143 | 39.829
-1.5 | 0.468 | 0.01035 | -0.143 | 45.182
-1 | 0.526 | 0.01044 | -0.143 | 50.388
-0.5 | 0.584 | 0.01049 | -0.143 | 55.703
0 | 0.641 | 0.01059 | -0.143 | 60.516
0.5 | 0.698 | 0.0107 | -0.143 | 65.272
1 | 0.756 | 0.01081 | -0.142 | 69.965
1.5 | 0.814 | 0.01103 | -0.142 | 73.831
2 | 0.871 | 0.01127 | -0.142 | 77.329
2.5 | 0.928 | 0.01159 | -0.142 | 80.105
3 | 0.984 | 0.01185 | -0.142 | 83.037
3.5 | 1.04 | 0.01212 | -0.142 | 85.789
4 | 1.095 | 0.01232 | -0.142 | 88.877
4.5 | 1.149 | 0.01252 | -0.142 | 91.777
5 | 1.2 | 0.01273 | -0.141 | 94.273
5.5 | 1.248 | 0.01338 | -0.141 | 93.268
6 | 1.292 | 0.0136 | -0.141 | 94.985
6.5 | 1.331 | 0.01398 | -0.141 | 95.248
7 | 1.366 | 0.01425 | -0.141 | 95.836
7.5 | 1.395 | 0.01459 | -0.14 | 95.624
8 | 1.416 | 0.0149 | -0.14 | 95.051
8.5 | 1.43 | 0.01527 | -0.14 | 93.632
9 | 1.437 | 0.0157 | -0.14 | 91.484
9.5 | 1.436 | 0.01617 | -0.14 | 88.787
10 | 1.428 | 0.01675 | -0.139 | 85.253
10.5 | 1.412 | 0.01732 | -0.139 | 81.55
11 | 1.387 | 0.01745 | -0.139 | 79.508
11.5 | 1.354 | 0.0183 | -0.139 | 74.013
12 | 1.303 | 0.0229 | -0.137 | 56.907
12.5 | 1.255 | 0.02424 | -0.136 | 51.749
13 | 1.2 | 0.0259 | -0.135 | 46.336
13.5 | 1.136 | 0.02875 | -0.133 | 39.52
14 | 1.037 | 0.03977 | -0.125 | 26.065

## 106. Re 10M Mach 0.00 (2)
BIGFOIL.COM POLAR EXPORT
MID 97f
MID 97f |  |  |  | Cl Max: | 2.2085 | at alpha= | 17.5 | deg
XFOIL ncrit=9 |  |  |  | L/D Max: | 144.631 | at alpha= | 6 | deg
Re: | 10000000 |  |  | Cd Min: | 0.24988 | at alpha= | -20 | deg
Mach: | 0 |  |  | Cl=0 at alpha= | -5.5 | deg
|  |  |  | @ Cl=0.1, Cd= | 0.0062036
|  |  |  | @ Cl=0.4, Cd= | 0.0054447
|  |  |  | @ Cl=0.6, Cd= | 0.0057138
alpha (deg) | Cl | Cd | Cm | Cl/Cd
-20 | -0.7023 | 0.24988 | 0.0451 | -2.8105
-19.5 | -0.6844 | 0.24385 | 0.0409 | -2.8066
-19 | -0.6665 | 0.23772 | 0.0369 | -2.8037
-18.5 | -0.6479 | 0.2311 | 0.033 | -2.8035
-16.5 | -0.6691 | 0.16682 | 0.0076 | -4.0109
-16 | -0.6845 | 0.15248 | 0.0007 | -4.4891
-15.5 | -0.7016 | 0.13871 | -0.0062 | -5.058
-15 | -1.0652 | 0.06125 | -0.0599 | -17.391
-14.5 | -1.0559 | 0.01882 | -0.1343 | -56.1052
-14 | -0.9962 | 0.01578 | -0.1397 | -63.1305
-13.5 | -0.9386 | 0.01448 | -0.1418 | -64.8204
-13 | -0.8809 | 0.01343 | -0.1434 | -65.592
-12.5 | -0.8234 | 0.0126 | -0.1446 | -65.3492
-12 | -0.7657 | 0.0119 | -0.1456 | -64.3445
-11.5 | -0.7075 | 0.01118 | -0.1466 | -63.2826
-11 | -0.6495 | 0.01061 | -0.1475 | -61.2158
-10.5 | -0.5914 | 0.01014 | -0.1482 | -58.3235
-10 | -0.5326 | 0.00955 | -0.1491 | -55.7696
-9.5 | -0.4739 | 0.00907 | -0.1499 | -52.2492
-9 | -0.415 | 0.0086 | -0.1506 | -48.2558
-8.5 | -0.3545 | 0.00782 | -0.1519 | -45.3325
-8 | -0.2952 | 0.00777 | -0.1528 | -37.9923
-7 | -0.1766 | 0.00725 | -0.1542 | -24.3586
-6.5 | -0.1175 | 0.00698 | -0.1547 | -16.8338
-6 | -0.0588 | 0.0068 | -0.1551 | -8.6471
-5.5 | 0 | 0.00661 | -0.1555 | 0
-4.5 | 0.1181 | 0.00613 | -0.1564 | 19.2659
-4 | 0.1768 | 0.00597 | -0.1567 | 29.6147
-3.5 | 0.2354 | 0.00584 | -0.157 | 40.3082
-3 | 0.2939 | 0.0057 | -0.1572 | 51.5614
-2.5 | 0.3526 | 0.00555 | -0.1575 | 63.5315
-2 | 0.4111 | 0.00542 | -0.1578 | 75.8487
-1.5 | 0.4694 | 0.00533 | -0.158 | 88.0675
-1 | 0.5274 | 0.00529 | -0.1581 | 99.6975
-0.5 | 0.5843 | 0.00567 | -0.1583 | 103.0511
0 | 0.6416 | 0.00583 | -0.1584 | 110.0515
0.5 | 0.6986 | 0.00606 | -0.1585 | 115.2805
1 | 0.7554 | 0.00629 | -0.1585 | 120.0954
1.5 | 0.8121 | 0.0065 | -0.1585 | 124.9385
2 | 0.8684 | 0.00681 | -0.1583 | 127.5184
2.5 | 0.9246 | 0.00708 | -0.1582 | 130.5932
3 | 0.9806 | 0.00733 | -0.158 | 133.779
3.5 | 1.0364 | 0.00763 | -0.1578 | 135.8322
4 | 1.092 | 0.00789 | -0.1576 | 138.403
4.5 | 1.1474 | 0.00817 | -0.1573 | 140.4406
5 | 1.2025 | 0.00844 | -0.157 | 142.4763
5.5 | 1.2575 | 0.00872 | -0.1567 | 144.2087
6 | 1.3118 | 0.00907 | -0.1563 | 144.6307
6.5 | 1.3638 | 0.00987 | -0.1555 | 138.1763
7 | 1.417 | 0.01033 | -0.1549 | 137.1733
7.5 | 1.4699 | 0.01077 | -0.1542 | 136.481
8 | 1.5226 | 0.01117 | -0.1536 | 136.3115
8.5 | 1.5746 | 0.01164 | -0.1529 | 135.2749
9 | 1.6256 | 0.01174 | -0.1521 | 138.4668
9.5 | 1.6762 | 0.0123 | -0.1511 | 136.2764
10 | 1.7264 | 0.01284 | -0.1501 | 134.4548
10.5 | 1.7755 | 0.01345 | -0.1489 | 132.0074
11 | 1.8233 | 0.01416 | -0.1476 | 128.7641
11.5 | 1.8697 | 0.01496 | -0.1459 | 124.9799
12 | 1.9147 | 0.01584 | -0.1441 | 120.8775
13.5 | 2.0433 | 0.01844 | -0.1377 | 110.808
14 | 2.0826 | 0.0194 | -0.1351 | 107.3505
14.5 | 2.1191 | 0.02045 | -0.132 | 103.6235
15 | 2.1518 | 0.02161 | -0.1283 | 99.5743
15.5 | 2.1762 | 0.02292 | -0.1231 | 94.9476
16 | 2.1892 | 0.02446 | -0.1161 | 89.5012
16.5 | 2.1983 | 0.02637 | -0.109 | 83.3637
17 | 2.2043 | 0.02884 | -0.1023 | 76.432
17.5 | 2.2085 | 0.03172 | -0.0962 | 69.6248
18 | 2.2069 | 0.03539 | -0.0904 | 62.3594
18.5 | 2.2019 | 0.03974 | -0.0855 | 55.4076
19 | 2.19 | 0.04532 | -0.0817 | 48.323
19.5 | 2.1704 | 0.05288 | -0.0799 | 41.0439
20 | 2.144 | 0.063 | -0.0814 | 34.0317

## 107. Re 10M Mach 0.10 (1)
BIGFOIL.COM POLAR EXPORT
MID 97f
MID 97f |  |  |  | Cl Max: | 1.433 | at alpha= | 9 | deg
JavaFoil+Calcfoil stall+Eppler ext transition |  |  |  | L/D Max: | 95.752 | at alpha= | 7 | deg
Re: | 10000000 |  |  | Cd Min: | 0.01013 | at alpha= | -2.5 | deg
Mach: | 0.1 |  |  | Cl=0 at alpha= | -5.5091 | deg
|  |  |  | @ Cl=0.1, Cd= | 0.010606
|  |  |  | @ Cl=0.4, Cd= | 0.010257
|  |  |  | @ Cl=0.6, Cd= | 0.010513
alpha (deg) | Cl | Cd | Cm | Cl/Cd
-17 | -0.253 | 0.12909 | -0.078 | -1.959
-16.5 | -0.266 | 0.12288 | -0.079 | -2.161
-16 | -0.278 | 0.11664 | -0.079 | -2.385
-15.5 | -0.291 | 0.11087 | -0.08 | -2.62
-15 | -0.302 | 0.1052 | -0.081 | -2.874
-14.5 | -0.313 | 0.09961 | -0.082 | -3.146
-14 | -0.324 | 0.0925 | -0.085 | -3.502
-13.5 | -0.333 | 0.08694 | -0.086 | -3.826
-13 | -0.339 | 0.08141 | -0.088 | -4.169
-12.5 | -0.344 | 0.07524 | -0.091 | -4.577
-12 | -0.346 | 0.06953 | -0.094 | -4.983
-11.5 | -0.346 | 0.06362 | -0.098 | -5.433
-11 | -0.342 | 0.05695 | -0.102 | -6.005
-10.5 | -0.335 | 0.04941 | -0.107 | -6.787
-10 | -0.325 | 0.04141 | -0.113 | -7.855
-9.5 | -0.31 | 0.03476 | -0.118 | -8.907
-9 | -0.288 | 0.02978 | -0.122 | -9.666
-8.5 | -0.262 | 0.02477 | -0.126 | -10.569
-8 | -0.232 | 0.02114 | -0.132 | -10.974
-7.5 | -0.207 | 0.01146 | -0.144 | -18.025
-7 | -0.159 | 0.01127 | -0.144 | -14.092
-6.5 | -0.108 | 0.01113 | -0.144 | -9.702
-6 | -0.054 | 0.01098 | -0.144 | -4.957
-5.5 | 0.001 | 0.01085 | -0.144 | 0.108
-5 | 0.058 | 0.0107 | -0.144 | 5.445
-4.5 | 0.116 | 0.01057 | -0.144 | 11.013
-4 | 0.175 | 0.01049 | -0.144 | 16.701
-3.5 | 0.234 | 0.01029 | -0.144 | 22.767
-3 | 0.293 | 0.01018 | -0.144 | 28.824
-2.5 | 0.353 | 0.01013 | -0.144 | 34.845
-2 | 0.412 | 0.01029 | -0.144 | 40.021
-1.5 | 0.47 | 0.01036 | -0.144 | 45.399
-1 | 0.529 | 0.01044 | -0.144 | 50.631
-0.5 | 0.587 | 0.01049 | -0.144 | 55.963
0 | 0.644 | 0.01059 | -0.143 | 60.789
0.5 | 0.702 | 0.01071 | -0.143 | 65.536
1 | 0.76 | 0.01082 | -0.143 | 70.262
1.5 | 0.818 | 0.01104 | -0.143 | 74.134
2 | 0.876 | 0.01128 | -0.143 | 77.617
2.5 | 0.933 | 0.0116 | -0.143 | 80.392
3 | 0.989 | 0.01187 | -0.143 | 83.305
3.5 | 1.045 | 0.01214 | -0.143 | 86.058
4 | 1.1 | 0.01234 | -0.142 | 89.149
4.5 | 1.155 | 0.01255 | -0.142 | 92.031
5 | 1.206 | 0.01276 | -0.142 | 94.517
5.5 | 1.254 | 0.01342 | -0.142 | 93.432
6 | 1.297 | 0.01364 | -0.142 | 95.092
6.5 | 1.336 | 0.01399 | -0.142 | 95.516
7 | 1.37 | 0.01431 | -0.141 | 95.752
7.5 | 1.398 | 0.01462 | -0.141 | 95.623
8 | 1.417 | 0.01496 | -0.141 | 94.742
8.5 | 1.429 | 0.01546 | -0.141 | 92.426
9 | 1.433 | 0.01581 | -0.141 | 90.665
9.5 | 1.429 | 0.01629 | -0.14 | 87.696
10 | 1.417 | 0.0169 | -0.14 | 83.853
10.5 | 1.397 | 0.0175 | -0.14 | 79.806
11 | 1.366 | 0.01769 | -0.14 | 77.259
11.5 | 1.32 | 0.01979 | -0.139 | 66.686
12 | 1.268 | 0.02344 | -0.138 | 54.121
12.5 | 1.212 | 0.025 | -0.137 | 48.476
13 | 1.149 | 0.02693 | -0.135 | 42.659
13.5 | 1.076 | 0.03072 | -0.132 | 35.021
14 | 0.962 | 0.04716 | -0.122 | 20.407

## 108. Re 10M Mach 0.10 (2)
BIGFOIL.COM POLAR EXPORT
MID 97f
MID 97f |  |  |  | Cl Max: | 2.1917 | at alpha= | 17 | deg
XFOIL ncrit=9 |  |  |  | L/D Max: | 144.6 | at alpha= | 6 | deg
Re: | 10000000 |  |  | Cd Min: | 0.23831 | at alpha= | -19 | deg
Mach: | 0.1 |  |  | Cl=0 at alpha= | -5.4924 | deg
|  |  |  | @ Cl=0.1, Cd= | 0.0062354
|  |  |  | @ Cl=0.4, Cd= | 0.0054491
|  |  |  | @ Cl=0.6, Cd= | 0.0057047
alpha (deg) | Cl | Cd | Cm | Cl/Cd
-19 | -0.6679 | 0.23831 | 0.037 | -2.8027
-18.5 | -0.6492 | 0.23168 | 0.0331 | -2.8021
-18 | -0.6315 | 0.22474 | 0.0291 | -2.8099
-17.5 | -0.614 | 0.21772 | 0.0252 | -2.8201
-17 | -0.5971 | 0.21062 | 0.0214 | -2.835
-16.5 | -0.5838 | 0.20192 | 0.0175 | -2.8912
-16 | -0.654 | 0.16157 | 0.0042 | -4.0478
-15.5 | -0.6697 | 0.14739 | -0.0025 | -4.5437
-15 | -0.6859 | 0.13373 | -0.0097 | -5.129
-14 | -1.0204 | 0.01947 | -0.1353 | -52.4088
-13.5 | -0.9571 | 0.01594 | -0.1418 | -60.0439
-13 | -0.8972 | 0.01433 | -0.1443 | -62.6099
-12.5 | -0.8377 | 0.01322 | -0.1458 | -63.3661
-12 | -0.7784 | 0.01235 | -0.1469 | -63.0283
-11.5 | -0.7188 | 0.01153 | -0.148 | -62.3417
-11 | -0.6595 | 0.01089 | -0.1488 | -60.5601
-10.5 | -0.6002 | 0.01038 | -0.1495 | -57.8227
-10 | -0.5404 | 0.00975 | -0.1503 | -55.4256
-9.5 | -0.4807 | 0.00924 | -0.151 | -52.0238
-9 | -0.4212 | 0.00883 | -0.1516 | -47.701
-8.5 | -0.3598 | 0.008 | -0.1528 | -44.975
-8 | -0.2995 | 0.00792 | -0.1538 | -37.8157
-7.5 | -0.2393 | 0.00762 | -0.1546 | -31.4042
-7 | -0.1793 | 0.00731 | -0.1552 | -24.528
-6.5 | -0.1196 | 0.00702 | -0.1557 | -17.037
-6 | -0.0602 | 0.00682 | -0.156 | -8.827
-5.5 | -0.0009 | 0.00663 | -0.1564 | -0.13575
-5 | 0.0585 | 0.00643 | -0.1567 | 9.098
-4.5 | 0.1182 | 0.00615 | -0.1572 | 19.2195
-4 | 0.1774 | 0.00597 | -0.1575 | 29.7152
-3.5 | 0.2363 | 0.00585 | -0.1578 | 40.3932
-3 | 0.2953 | 0.00571 | -0.158 | 51.7163
-2.5 | 0.3543 | 0.00555 | -0.1583 | 63.8378
-2 | 0.4132 | 0.00542 | -0.1586 | 76.2362
-1.5 | 0.4719 | 0.00534 | -0.1588 | 88.3708
-1 | 0.5303 | 0.00529 | -0.1589 | 100.2457
-0.5 | 0.5875 | 0.00567 | -0.1591 | 103.6155
0 | 0.6452 | 0.00583 | -0.1592 | 110.669
0.5 | 0.7025 | 0.00607 | -0.1592 | 115.7331
1 | 0.7597 | 0.0063 | -0.1592 | 120.5873
1.5 | 0.8167 | 0.00652 | -0.1592 | 125.2607
2 | 0.8733 | 0.00683 | -0.1591 | 127.8624
2.5 | 0.9299 | 0.0071 | -0.1589 | 130.9718
3 | 0.9864 | 0.00735 | -0.1587 | 134.2041
3.5 | 1.0425 | 0.00765 | -0.1585 | 136.2745
4 | 1.0986 | 0.00791 | -0.1583 | 138.8875
4.5 | 1.1544 | 0.00819 | -0.158 | 140.9524
5 | 1.21 | 0.00848 | -0.1576 | 142.6887
5.5 | 1.2654 | 0.00877 | -0.1572 | 144.2873
6 | 1.3202 | 0.00913 | -0.1567 | 144.6002
6.5 | 1.3726 | 0.00995 | -0.1558 | 137.9497
7 | 1.4264 | 0.01041 | -0.1552 | 137.0221
7.5 | 1.4799 | 0.01084 | -0.1545 | 136.5221
8 | 1.5332 | 0.01126 | -0.1537 | 136.1634
8.5 | 1.5857 | 0.01176 | -0.1529 | 134.8384
9 | 1.6372 | 0.01191 | -0.152 | 137.4643
9.5 | 1.6885 | 0.01244 | -0.1509 | 135.7315
10 | 1.7392 | 0.01302 | -0.1497 | 133.5791
10.5 | 1.7887 | 0.01368 | -0.1484 | 130.7529
11 | 1.8369 | 0.01445 | -0.1467 | 127.1211
11.5 | 1.8835 | 0.01532 | -0.1449 | 122.9439
12 | 1.9285 | 0.01628 | -0.1427 | 118.4582
12.5 | 1.9735 | 0.01711 | -0.1406 | 115.3419
13 | 2.0168 | 0.01801 | -0.1383 | 111.9822
13.5 | 2.0579 | 0.01899 | -0.1356 | 108.3676
14 | 2.0964 | 0.02007 | -0.1324 | 104.4544
14.5 | 2.131 | 0.02128 | -0.1287 | 100.141
15 | 2.1584 | 0.02265 | -0.1237 | 95.2936
15.5 | 2.1752 | 0.02422 | -0.117 | 89.8101
16 | 2.1819 | 0.02621 | -0.109 | 83.2469
16.5 | 2.1894 | 0.02861 | -0.1021 | 76.5257
17 | 2.1917 | 0.0317 | -0.0954 | 69.1388
17.5 | 2.1904 | 0.03543 | -0.0895 | 61.8233
18 | 2.1813 | 0.04027 | -0.0841 | 54.1669
18.5 | 2.1656 | 0.04645 | -0.0803 | 46.6222
19 | 2.1431 | 0.05481 | -0.0792 | 39.1005
19.5 | 2.1167 | 0.0653 | -0.0812 | 32.415
20 | 2.0787 | 0.07803 | -0.0849 | 26.6398

## 109. Re 10M Mach 0.25 (1)
BIGFOIL.COM POLAR EXPORT
MID 97f
MID 97f |  |  |  | Cl Max: | 1.416 | at alpha= | 8 | deg
JavaFoil+Calcfoil stall+Eppler ext transition |  |  |  | L/D Max: | 95.644 | at alpha= | 6.5 | deg
Re: | 10000000 |  |  | Cd Min: | 0.01015 | at alpha= | -2.5 | deg
Mach: | 0.25 |  |  | Cl=0 at alpha= | -5.5089 | deg
|  |  |  | @ Cl=0.1, Cd= | 0.010668
|  |  |  | @ Cl=0.4, Cd= | 0.010242
|  |  |  | @ Cl=0.6, Cd= | 0.010517
alpha (deg) | Cl | Cd | Cm | Cl/Cd
-15 | -0.054 | 0.11326 | -0.077 | -0.478
-14.5 | -0.051 | 0.10653 | -0.078 | -0.482
-14 | -0.049 | 0.10097 | -0.079 | -0.481
-13.5 | -0.109 | 0.09486 | -0.08 | -1.147
-13 | -0.154 | 0.09699 | -0.066 | -1.584
-12.5 | -0.19 | 0.08381 | -0.084 | -2.265
-12 | -0.218 | 0.07892 | -0.085 | -2.764
-11.5 | -0.241 | 0.07319 | -0.088 | -3.29
-11 | -0.258 | 0.06685 | -0.093 | -3.856
-10.5 | -0.268 | 0.06115 | -0.097 | -4.384
-10 | -0.272 | 0.05434 | -0.102 | -5.008
-9.5 | -0.272 | 0.04443 | -0.112 | -6.113
-9 | -0.263 | 0.03635 | -0.119 | -7.231
-8.5 | -0.245 | 0.02991 | -0.124 | -8.191
-8 | -0.219 | 0.02494 | -0.128 | -8.785
-7.5 | -0.189 | 0.02142 | -0.134 | -8.805
-7 | -0.159 | 0.0114 | -0.148 | -13.96
-6.5 | -0.109 | 0.0112 | -0.148 | -9.731
-6 | -0.055 | 0.01105 | -0.148 | -5.002
-5.5 | 0.001 | 0.0109 | -0.148 | 0.11
-5 | 0.06 | 0.01077 | -0.148 | 5.538
-4.5 | 0.119 | 0.01062 | -0.148 | 11.239
-4 | 0.18 | 0.01049 | -0.148 | 17.139
-3.5 | 0.24 | 0.01029 | -0.148 | 23.377
-3 | 0.301 | 0.0102 | -0.148 | 29.537
-2.5 | 0.363 | 0.01015 | -0.148 | 35.751
-2 | 0.423 | 0.0103 | -0.148 | 41.069
-1.5 | 0.483 | 0.01037 | -0.148 | 46.574
-1 | 0.543 | 0.01046 | -0.148 | 51.943
-0.5 | 0.603 | 0.01052 | -0.148 | 57.369
0 | 0.661 | 0.01061 | -0.147 | 62.34
0.5 | 0.721 | 0.01075 | -0.147 | 67.091
1 | 0.781 | 0.01091 | -0.147 | 71.544
1.5 | 0.841 | 0.01104 | -0.147 | 76.124
2 | 0.9 | 0.01137 | -0.147 | 79.124
2.5 | 0.958 | 0.01169 | -0.147 | 81.921
3 | 1.016 | 0.01198 | -0.147 | 84.763
3.5 | 1.073 | 0.01226 | -0.146 | 87.48
4 | 1.129 | 0.0125 | -0.146 | 90.308
4.5 | 1.185 | 0.0127 | -0.146 | 93.254
5 | 1.236 | 0.01293 | -0.146 | 95.617
5.5 | 1.284 | 0.01363 | -0.146 | 94.193
6 | 1.326 | 0.01394 | -0.146 | 95.066
6.5 | 1.361 | 0.01423 | -0.145 | 95.644
7 | 1.389 | 0.01465 | -0.145 | 94.845
7.5 | 1.409 | 0.01502 | -0.145 | 93.773
8 | 1.416 | 0.01544 | -0.145 | 91.697
8.5 | 1.411 | 0.01592 | -0.145 | 88.599
9 | 1.393 | 0.01647 | -0.144 | 84.565
9.5 | 1.362 | 0.01721 | -0.144 | 79.13
10 | 1.316 | 0.018 | -0.144 | 73.114
10.5 | 1.251 | 0.02132 | -0.143 | 58.686
11 | 1.168 | 0.02348 | -0.142 | 49.739
11.5 | 1.069 | 0.02521 | -0.141 | 42.407
12 | 0.954 | 0.02818 | -0.138 | 33.842
12.5 | 0.791 | 0.04386 | -0.126 | 18.024
13 | 0.655 | 0.06213 | -0.115 | 10.545

## 110. Re 10M Mach 0.25 (2)
BIGFOIL.COM POLAR EXPORT
MID 97f
MID 97f |  |  |  | Cl Max: | 2.0931 | at alpha= | 13.5 | deg
XFOIL ncrit=9 |  |  |  | L/D Max: | 145.039 | at alpha= | 5.5 | deg
Re: | 10000000 |  |  | Cd Min: | 0.13639 | at alpha= | 18.5 | deg
Mach: | 0.25 |  |  | Cl=0 at alpha= | -5.4483 | deg
|  |  |  | @ Cl=0.1, Cd= | 0.0063567
|  |  |  | @ Cl=0.4, Cd= | 0.0055029
|  |  |  | @ Cl=0.6, Cd= | 0.0055424
alpha (deg) | Cl | Cd | Cm | Cl/Cd
-13 | -0.5883 | 0.12323 | -0.0166 | -4.774
-12.5 | -0.604 | 0.11063 | -0.0233 | -5.4596
-12 | -0.6163 | 0.09931 | -0.0298 | -6.2058
-11.5 | -0.6751 | 0.07989 | -0.0437 | -8.4504
-11 | -0.7574 | 0.04548 | -0.0904 | -16.6535
-10.5 | -0.6627 | 0.01469 | -0.1516 | -45.1123
-10 | -0.5911 | 0.01206 | -0.1555 | -49.0133
-9.5 | -0.5234 | 0.0108 | -0.1568 | -48.463
-9 | -0.4576 | 0.01005 | -0.1573 | -45.5323
-8.5 | -0.3923 | 0.00941 | -0.1578 | -41.6897
-8 | -0.3262 | 0.00897 | -0.1591 | -36.3657
-7.5 | -0.26 | 0.00817 | -0.1601 | -31.8237
-7 | -0.1955 | 0.00766 | -0.1606 | -25.5222
-6.5 | -0.1318 | 0.00727 | -0.1609 | -18.1293
-6 | -0.0688 | 0.00697 | -0.1611 | -9.8709
-5 | 0.0559 | 0.00652 | -0.1615 | 8.5736
-4.5 | 0.118 | 0.00629 | -0.1618 | 18.7599
-4 | 0.1801 | 0.00601 | -0.1621 | 29.9667
-3 | 0.3027 | 0.00573 | -0.1625 | 52.8272
-2.5 | 0.3638 | 0.00558 | -0.1627 | 65.1971
-2 | 0.4248 | 0.00545 | -0.1629 | 77.945
-1.5 | 0.4856 | 0.00536 | -0.1631 | 90.597
-1 | 0.5461 | 0.0053 | -0.1633 | 103.0377
0.5 | 0.724 | 0.0061 | -0.1635 | 118.6885
1 | 0.7831 | 0.00635 | -0.1635 | 123.3228
1.5 | 0.8421 | 0.0066 | -0.1633 | 127.5909
2 | 0.9008 | 0.00693 | -0.1631 | 129.9856
2.5 | 0.9595 | 0.00721 | -0.1629 | 133.0791
3 | 1.0181 | 0.0075 | -0.1626 | 135.7467
3.5 | 1.0767 | 0.00777 | -0.1622 | 138.5714
4 | 1.1352 | 0.00805 | -0.1618 | 141.0186
4.5 | 1.1935 | 0.00835 | -0.1612 | 142.9341
5 | 1.2518 | 0.00867 | -0.1606 | 144.3829
5.5 | 1.3097 | 0.00903 | -0.1599 | 145.0388
6 | 1.3665 | 0.0096 | -0.159 | 142.3438
6.5 | 1.4223 | 0.01032 | -0.1578 | 137.8198
7 | 1.4791 | 0.01082 | -0.1566 | 136.7006
7.5 | 1.5359 | 0.01128 | -0.1554 | 136.1613
8 | 1.592 | 0.01185 | -0.154 | 134.346
8.5 | 1.6475 | 0.0125 | -0.1524 | 131.8
9 | 1.7028 | 0.01265 | -0.1509 | 134.6087
9.5 | 1.7571 | 0.01338 | -0.1489 | 131.3229
10 | 1.8101 | 0.01421 | -0.1466 | 127.3821
10.5 | 1.8611 | 0.01524 | -0.1439 | 122.1194
11 | 1.9101 | 0.01641 | -0.1407 | 116.3985
11.5 | 1.9583 | 0.01755 | -0.1374 | 111.584
12 | 2.0032 | 0.01889 | -0.1335 | 106.0455
12.5 | 2.0432 | 0.02051 | -0.1287 | 99.6197
13 | 2.0757 | 0.02246 | -0.1228 | 92.4176
13.5 | 2.0931 | 0.02473 | -0.1147 | 84.6381
14 | 2.0925 | 0.02748 | -0.1042 | 76.1463
14.5 | 2.0888 | 0.03111 | -0.0951 | 67.1424
15 | 2.0763 | 0.03599 | -0.0869 | 57.691
15.5 | 2.0519 | 0.04272 | -0.0804 | 48.0314
16 | 2.0199 | 0.05167 | -0.0775 | 39.0923
16.5 | 1.9849 | 0.06386 | -0.0804 | 31.0821
17 | 1.9331 | 0.07948 | -0.0864 | 24.3218
17.5 | 1.8807 | 0.09557 | -0.0932 | 19.6788
18 | 1.8152 | 0.11534 | -0.1032 | 15.7378
18.5 | 1.7469 | 0.13639 | -0.1147 | 12.8081

## 111. Re 10M Mach 0.50 (1)
BIGFOIL.COM POLAR EXPORT
MID 97f
MID 97f |  |  |  | Cl Max: | 1.401 | at alpha= | 6 | deg
JavaFoil+Calcfoil stall+Eppler ext transition |  |  |  | L/D Max: | 97.166 | at alpha= | 4.5 | deg
Re: | 10000000 |  |  | Cd Min: | 0.01022 | at alpha= | -2.5 | deg
Mach: | 0.5 |  |  | Cl=0 at alpha= | -5.5109 | deg
|  |  |  | @ Cl=0.1, Cd= | 0.010908
|  |  |  | @ Cl=0.4, Cd= | 0.010221
|  |  |  | @ Cl=0.6, Cd= | 0.010517
alpha (deg) | Cl | Cd | Cm | Cl/Cd
-20 | -0.787 | 0.15373 | -0.098 | -5.12
-19.5 | -0.761 | 0.1449 | -0.098 | -5.25
-19 | -0.737 | 0.13236 | -0.103 | -5.572
-18.5 | -0.716 | 0.11864 | -0.109 | -6.038
-18 | -0.679 | 0.13391 | -0.096 | -5.074
-17.5 | -0.657 | 0.12014 | -0.102 | -5.465
-17 | -0.635 | 0.10618 | -0.109 | -5.984
-16.5 | -0.598 | 0.1222 | -0.093 | -4.893
-16 | -0.575 | 0.10803 | -0.101 | -5.322
-15.5 | -0.553 | 0.09493 | -0.109 | -5.829
-15 | -0.516 | 0.10914 | -0.091 | -4.732
-14.5 | -0.494 | 0.09487 | -0.101 | -5.205
-14 | -0.473 | 0.08142 | -0.111 | -5.805
-13.5 | -0.436 | 0.094 | -0.092 | -4.636
-13 | -0.414 | 0.08052 | -0.105 | -5.138
-12.5 | -0.383 | 0.08406 | -0.095 | -4.551
-12 | -0.357 | 0.07691 | -0.099 | -4.638
-11.5 | -0.335 | 0.06361 | -0.114 | -5.272
-11 | -0.302 | 0.06982 | -0.1 | -4.327
-10.5 | -0.28 | 0.05752 | -0.114 | -4.867
-10 | -0.248 | 0.06156 | -0.103 | -4.031
-9.5 | -0.22 | 0.06085 | -0.099 | -3.608
-9 | -0.191 | 0.06018 | -0.093 | -3.177
-8.5 | -0.164 | 0.05703 | -0.094 | -2.875
-8 | -0.138 | 0.05122 | -0.103 | -2.689
-7.5 | -0.112 | 0.0428 | -0.117 | -2.622
-7 | -0.086 | 0.03394 | -0.129 | -2.542
-6.5 | -0.059 | 0.0261 | -0.139 | -2.261
-6 | -0.045 | 0.02282 | -0.143 | -1.959
-5.5 | 0.001 | 0.01123 | -0.166 | 0.11
-5 | 0.064 | 0.01101 | -0.166 | 5.823
-4.5 | 0.131 | 0.01082 | -0.166 | 12.104
-4 | 0.199 | 0.01063 | -0.166 | 18.737
-3.5 | 0.268 | 0.01036 | -0.166 | 25.839
-3 | 0.336 | 0.01023 | -0.165 | 32.862
-2.5 | 0.406 | 0.01022 | -0.165 | 39.681
-2 | 0.473 | 0.01045 | -0.165 | 45.27
-1.5 | 0.54 | 0.01049 | -0.165 | 51.502
-1 | 0.607 | 0.01052 | -0.165 | 57.711
-0.5 | 0.675 | 0.01065 | -0.165 | 63.35
0 | 0.738 | 0.01076 | -0.165 | 68.624
0.5 | 0.805 | 0.01092 | -0.165 | 73.734
1 | 0.872 | 0.01115 | -0.165 | 78.177
1.5 | 0.938 | 0.01136 | -0.164 | 82.595
2 | 1.004 | 0.01176 | -0.164 | 85.409
2.5 | 1.068 | 0.01217 | -0.164 | 87.76
3 | 1.132 | 0.01251 | -0.164 | 90.467
3.5 | 1.194 | 0.01279 | -0.164 | 93.316
4 | 1.254 | 0.0131 | -0.164 | 95.702
4.5 | 1.312 | 0.0135 | -0.163 | 97.166
5 | 1.36 | 0.01437 | -0.163 | 94.675
5.5 | 1.393 | 0.01485 | -0.163 | 93.806
6 | 1.401 | 0.01541 | -0.163 | 90.909
6.5 | 1.354 | 0.01615 | -0.163 | 83.84
7 | 1.005 | 0.01699 | -0.162 | 59.15
7.5 | 0.869 | 0.01782 | -0.162 | 48.796
8 | 0.899 | 0.02177 | -0.161 | 41.272
8.5 | 0.918 | 0.02553 | -0.159 | 35.949
9 | 0.939 | 0.0269 | -0.157 | 34.91
9.5 | 0.987 | 0.0247 | -0.159 | 39.975
10 | 1.018 | 0.02521 | -0.159 | 40.38
10.5 | 0.865 | 0.07674 | -0.094 | 11.275
11 | 1.057 | 0.02946 | -0.154 | 35.863

## 112. Re 10M Mach 0.50 (2)
BIGFOIL.COM POLAR EXPORT
MID 97f
MID 97f |  |  |  | Cl Max: | 1.787 | at alpha= | 7.5 | deg
XFOIL ncrit=9 |  |  |  | L/D Max: | 150.042 | at alpha= | 5 | deg
Re: | 10000000 |  |  | Cd Min: | 0.1691 | at alpha= | -13.5 | deg
Mach: | 0.5 |  |  | Cl=0 at alpha= | -5.2312 | deg
|  |  |  | @ Cl=0.1, Cd= | 0.0067513
|  |  |  | @ Cl=0.4, Cd= | 0.0057412
|  |  |  | @ Cl=0.6, Cd= | 0.005401
alpha (deg) | Cl | Cd | Cm | Cl/Cd
-13.5 | -0.4911 | 0.1691 | -0.006 | -2.9042
-13 | -0.471 | 0.16231 | -0.0093 | -2.9019
-12.5 | -0.4518 | 0.15512 | -0.0127 | -2.9126
-12 | -0.4343 | 0.1476 | -0.016 | -2.9424
-11.5 | -0.4181 | 0.13982 | -0.0194 | -2.9903
-11 | -0.4024 | 0.13237 | -0.0231 | -3.04
-10.5 | -0.3886 | 0.12433 | -0.0266 | -3.1256
-10 | -0.3774 | 0.11587 | -0.0302 | -3.2571
-9.5 | -0.3709 | 0.10654 | -0.0344 | -3.4813
-9 | -0.3653 | 0.09736 | -0.0389 | -3.7521
-8.5 | -0.3557 | 0.08931 | -0.0433 | -3.9828
-8 | -0.3595 | 0.07887 | -0.0501 | -4.5581
-7.5 | -0.3552 | 0.07022 | -0.0562 | -5.0584
-7 | -0.3437 | 0.05985 | -0.069 | -5.7427
-6 | -0.1387 | 0.01059 | -0.1796 | -13.0973
-5.5 | -0.0435 | 0.00784 | -0.1832 | -5.5485
-5 | 0.0374 | 0.00707 | -0.1831 | 5.29
-4.5 | 0.114 | 0.00668 | -0.1827 | 17.0659
-4 | 0.1884 | 0.0064 | -0.1824 | 29.4375
-3.5 | 0.2622 | 0.00605 | -0.1824 | 43.3388
-3 | 0.3341 | 0.00588 | -0.1823 | 56.8197
-2.5 | 0.4053 | 0.00573 | -0.1822 | 70.733
-2 | 0.4761 | 0.00558 | -0.1823 | 85.3226
-1.5 | 0.5464 | 0.00547 | -0.1824 | 99.8903
-1 | 0.6163 | 0.00538 | -0.1825 | 114.5539
-0.5 | 0.6837 | 0.0058 | -0.1823 | 117.8793
0 | 0.7518 | 0.00606 | -0.1822 | 124.0594
0.5 | 0.8199 | 0.00631 | -0.182 | 129.9366
1 | 0.8878 | 0.00664 | -0.1817 | 133.7048
1.5 | 0.9559 | 0.00697 | -0.1812 | 137.1449
2 | 1.0237 | 0.00741 | -0.1805 | 138.1511
2.5 | 1.0924 | 0.00775 | -0.1796 | 140.9548
3 | 1.1615 | 0.00808 | -0.1786 | 143.75
3.5 | 1.2312 | 0.00842 | -0.1773 | 146.2233
4 | 1.3015 | 0.00876 | -0.1758 | 148.5731
4.5 | 1.3722 | 0.00916 | -0.174 | 149.8035
5 | 1.4434 | 0.00962 | -0.1717 | 150.0416
5.5 | 1.511 | 0.01062 | -0.1685 | 142.2787
6 | 1.5827 | 0.01125 | -0.1652 | 140.6844
6.5 | 1.6547 | 0.01199 | -0.1612 | 138.0067
7 | 1.7248 | 0.01312 | -0.1559 | 131.4634
7.5 | 1.787 | 0.01531 | -0.1477 | 116.7211
9.5 | 1.6721 | 0.04389 | -0.0939 | 38.0975
10 | 1.6268 | 0.05554 | -0.0938 | 29.2906
10.5 | 1.5868 | 0.07081 | -0.1023 | 22.4093
11 | 1.5464 | 0.08669 | -0.1111 | 17.8383
11.5 | 1.5109 | 0.10307 | -0.1205 | 14.659
12 | 1.4739 | 0.1185 | -0.1271 | 12.438
12.5 | 1.4404 | 0.13381 | -0.1352 | 10.7645

## 113. Re 12M Mach 0.00 (1)
BIGFOIL.COM POLAR EXPORT
MID 97f
MID 97f |  |  |  | Cl Max: | 1.437 | at alpha= | 9 | deg
JavaFoil+Calcfoil stall+Eppler ext transition |  |  |  | L/D Max: | 97.407 | at alpha= | 7 | deg
Re: | 12000000 |  |  | Cd Min: | 0.01016 | at alpha= | -3.5 | deg
Mach: | 0 |  |  | Cl=0 at alpha= | -5.5091 | deg
|  |  |  | @ Cl=0.1, Cd= | 0.010456
|  |  |  | @ Cl=0.4, Cd= | 0.01033
|  |  |  | @ Cl=0.6, Cd= | 0.010521
alpha (deg) | Cl | Cd | Cm | Cl/Cd
-17.5 | -0.28 | 0.13226 | -0.079 | -2.118
-17 | -0.291 | 0.12585 | -0.08 | -2.313
-16.5 | -0.302 | 0.11979 | -0.08 | -2.522
-16 | -0.313 | 0.11398 | -0.081 | -2.744
-15.5 | -0.323 | 0.10827 | -0.082 | -2.983
-15 | -0.333 | 0.10214 | -0.083 | -3.257
-14.5 | -0.341 | 0.09647 | -0.084 | -3.539
-14 | -0.349 | 0.08995 | -0.087 | -3.883
-13.5 | -0.356 | 0.08347 | -0.09 | -4.263
-13 | -0.36 | 0.07786 | -0.092 | -4.626
-12.5 | -0.362 | 0.07224 | -0.094 | -5.015
-12 | -0.362 | 0.06623 | -0.097 | -5.468
-11.5 | -0.36 | 0.05861 | -0.102 | -6.149
-11 | -0.354 | 0.05256 | -0.106 | -6.739
-10.5 | -0.346 | 0.04502 | -0.111 | -7.683
-10 | -0.334 | 0.03721 | -0.116 | -8.978
-9.5 | -0.316 | 0.03152 | -0.12 | -10.032
-9 | -0.293 | 0.0267 | -0.123 | -10.965
-8.5 | -0.266 | 0.02312 | -0.128 | -11.502
-8 | -0.251 | 0.01154 | -0.144 | -21.777
-7.5 | -0.207 | 0.01127 | -0.144 | -18.337
-7 | -0.159 | 0.0111 | -0.144 | -14.296
-6.5 | -0.108 | 0.01096 | -0.144 | -9.825
-6 | -0.054 | 0.01081 | -0.144 | -5.018
-5.5 | 0.001 | 0.01069 | -0.144 | 0.109
-5 | 0.058 | 0.01055 | -0.143 | 5.498
-4.5 | 0.116 | 0.01042 | -0.143 | 11.117
-4 | 0.174 | 0.01035 | -0.143 | 16.846
-3.5 | 0.233 | 0.01016 | -0.143 | 22.949
-3 | 0.292 | 0.01033 | -0.143 | 28.253
-2.5 | 0.351 | 0.01033 | -0.143 | 33.995
-2 | 0.41 | 0.01033 | -0.143 | 39.632
-1.5 | 0.468 | 0.01035 | -0.143 | 45.213
-1 | 0.526 | 0.01039 | -0.143 | 50.625
-0.5 | 0.584 | 0.01049 | -0.143 | 55.691
0 | 0.641 | 0.0106 | -0.143 | 60.428
0.5 | 0.698 | 0.01067 | -0.143 | 65.435
1 | 0.756 | 0.0108 | -0.142 | 70.014
1.5 | 0.814 | 0.01101 | -0.142 | 73.914
2 | 0.871 | 0.01129 | -0.142 | 77.153
2.5 | 0.928 | 0.0115 | -0.142 | 80.697
3 | 0.984 | 0.01175 | -0.142 | 83.77
3.5 | 1.04 | 0.012 | -0.142 | 86.657
4 | 1.095 | 0.01218 | -0.142 | 89.909
4.5 | 1.149 | 0.01236 | -0.142 | 92.967
5 | 1.2 | 0.01256 | -0.141 | 95.58
5.5 | 1.248 | 0.01318 | -0.141 | 94.673
6 | 1.292 | 0.0134 | -0.141 | 96.44
6.5 | 1.331 | 0.01376 | -0.141 | 96.783
7 | 1.366 | 0.01402 | -0.141 | 97.407
7.5 | 1.395 | 0.01435 | -0.14 | 97.22
8 | 1.416 | 0.01464 | -0.14 | 96.687
8.5 | 1.43 | 0.015 | -0.14 | 95.304
9 | 1.437 | 0.01543 | -0.14 | 93.139
9.5 | 1.436 | 0.01587 | -0.14 | 90.471
10 | 1.428 | 0.01642 | -0.139 | 86.975
10.5 | 1.412 | 0.01696 | -0.139 | 83.256
11 | 1.387 | 0.0175 | -0.139 | 79.274
11.5 | 1.354 | 0.01782 | -0.139 | 76.005
12 | 1.305 | 0.02228 | -0.137 | 58.594
12.5 | 1.256 | 0.0236 | -0.137 | 53.24
13 | 1.203 | 0.02497 | -0.136 | 48.201
13.5 | 1.142 | 0.02731 | -0.134 | 41.826
14 | 1.075 | 0.03114 | -0.131 | 34.519

## 114. Re 12M Mach 0.00 (2)
BIGFOIL.COM POLAR EXPORT
MID 97f
MID 97f |  |  |  | Cl Max: | 2.2236 | at alpha= | 17.5 | deg
XFOIL ncrit=9 |  |  |  | L/D Max: | 147.205 | at alpha= | 5.5 | deg
Re: | 12000000 |  |  | Cd Min: | 0.05581 | at alpha= | 20 | deg
Mach: | 0 |  |  | Cl=0 at alpha= | -5.5043 | deg
|  |  |  | @ Cl=0.1, Cd= | 0.0061017
|  |  |  | @ Cl=0.4, Cd= | 0.0053514
|  |  |  | @ Cl=0.6, Cd= | 0.0057355
alpha (deg) | Cl | Cd | Cm | Cl/Cd
-14 | -0.995 | 0.01464 | -0.1415 | -67.9645
-13.5 | -0.9375 | 0.01342 | -0.1433 | -69.8584
-13 | -0.8797 | 0.01247 | -0.1447 | -70.5453
-12.5 | -0.822 | 0.01171 | -0.1458 | -70.1964
-12 | -0.7642 | 0.01107 | -0.1467 | -69.0334
-11.5 | -0.706 | 0.01044 | -0.1477 | -67.6245
-11 | -0.6478 | 0.00991 | -0.1485 | -65.3683
-10.5 | -0.5896 | 0.00947 | -0.1492 | -62.2598
-10 | -0.5308 | 0.00894 | -0.15 | -59.3736
-9.5 | -0.4721 | 0.00853 | -0.1507 | -55.3458
-9 | -0.4135 | 0.00819 | -0.1513 | -50.4884
-8.5 | -0.3549 | 0.00832 | -0.1521 | -42.6562
-8 | -0.2951 | 0.00787 | -0.153 | -37.4968
-7.5 | -0.2355 | 0.00747 | -0.1538 | -31.5261
-7 | -0.1762 | 0.00714 | -0.1544 | -24.6779
-6.5 | -0.1169 | 0.00683 | -0.1549 | -17.1157
-5.5 | 0.0005 | 0.00648 | -0.1557 | 0.07716
-5 | 0.0594 | 0.00626 | -0.156 | 9.4888
-4.5 | 0.1184 | 0.00603 | -0.1565 | 19.6352
-4 | 0.1773 | 0.00583 | -0.1568 | 30.4117
-3.5 | 0.2358 | 0.00569 | -0.1571 | 41.4411
-3 | 0.2944 | 0.00556 | -0.1573 | 52.9496
-2.5 | 0.3529 | 0.00544 | -0.1576 | 64.8713
-2 | 0.4114 | 0.00533 | -0.1578 | 77.1857
-1.5 | 0.4697 | 0.00521 | -0.158 | 90.1536
-1 | 0.5271 | 0.00543 | -0.1582 | 97.0718
-0.5 | 0.5843 | 0.0057 | -0.1583 | 102.5088
0 | 0.6418 | 0.00583 | -0.1585 | 110.0858
0.5 | 0.6988 | 0.00605 | -0.1586 | 115.5041
1.5 | 0.8125 | 0.00647 | -0.1585 | 125.5796
2 | 0.869 | 0.00672 | -0.1585 | 129.3155
3 | 0.9814 | 0.00722 | -0.1582 | 135.928
3.5 | 1.0373 | 0.00746 | -0.158 | 139.0483
4 | 1.0931 | 0.00771 | -0.1578 | 141.7769
4.5 | 1.1486 | 0.00796 | -0.1575 | 144.2965
5 | 1.2038 | 0.00825 | -0.1572 | 145.9152
5.5 | 1.2586 | 0.00855 | -0.1569 | 147.2047
6 | 1.3129 | 0.00894 | -0.1565 | 146.8568
6.5 | 1.3653 | 0.00966 | -0.1557 | 141.3354
7 | 1.4187 | 0.01008 | -0.1552 | 140.744
7.5 | 1.472 | 0.01046 | -0.1546 | 140.7266
8 | 1.5248 | 0.01087 | -0.154 | 140.276
8.5 | 1.5768 | 0.01135 | -0.1532 | 138.9251
9 | 1.6285 | 0.01184 | -0.1524 | 137.5422
9.5 | 1.6796 | 0.01189 | -0.1518 | 141.2616
10 | 1.73 | 0.01242 | -0.1508 | 139.2915
10.5 | 1.7792 | 0.01304 | -0.1496 | 136.4417
11 | 1.8272 | 0.01375 | -0.1482 | 132.8873
11.5 | 1.8739 | 0.01455 | -0.1466 | 128.7904
12.5 | 1.9653 | 0.01606 | -0.1433 | 122.3724
13 | 2.0093 | 0.01685 | -0.1413 | 119.2463
13.5 | 2.0516 | 0.0177 | -0.1391 | 115.9096
14 | 2.0919 | 0.01861 | -0.1366 | 112.4073
14.5 | 2.1295 | 0.01963 | -0.1337 | 108.4819
15 | 2.1637 | 0.02078 | -0.1303 | 104.1242
15.5 | 2.1906 | 0.0221 | -0.1256 | 99.1222
16 | 2.2077 | 0.02361 | -0.1192 | 93.507
16.5 | 2.2143 | 0.02544 | -0.1113 | 87.0401
17 | 2.2193 | 0.02784 | -0.1042 | 79.7162
17.5 | 2.2236 | 0.03061 | -0.0978 | 72.6429
19.5 | 2.2097 | 0.04796 | -0.08 | 46.0738
20 | 2.1931 | 0.05581 | -0.0796 | 39.2958

## 115. Re 12M Mach 0.10 (1)
BIGFOIL.COM POLAR EXPORT
MID 97f
MID 97f |  |  |  | Cl Max: | 1.433 | at alpha= | 9 | deg
JavaFoil+Calcfoil stall+Eppler ext transition |  |  |  | L/D Max: | 97.328 | at alpha= | 7 | deg
Re: | 12000000 |  |  | Cd Min: | 0.01016 | at alpha= | -3.5 | deg
Mach: | 0.1 |  |  | Cl=0 at alpha= | -5.5091 | deg
|  |  |  | @ Cl=0.1, Cd= | 0.010466
|  |  |  | @ Cl=0.4, Cd= | 0.010338
|  |  |  | @ Cl=0.6, Cd= | 0.010517
alpha (deg) | Cl | Cd | Cm | Cl/Cd
-17 | -0.253 | 0.12755 | -0.079 | -1.984
-16.5 | -0.266 | 0.12114 | -0.08 | -2.194
-16 | -0.278 | 0.11569 | -0.08 | -2.406
-15.5 | -0.291 | 0.10978 | -0.081 | -2.648
-15 | -0.303 | 0.10367 | -0.082 | -2.92
-14.5 | -0.314 | 0.09814 | -0.083 | -3.198
-14 | -0.324 | 0.09162 | -0.085 | -3.538
-13.5 | -0.333 | 0.08606 | -0.087 | -3.868
-13 | -0.34 | 0.07961 | -0.09 | -4.274
-12.5 | -0.345 | 0.07393 | -0.093 | -4.667
-12 | -0.347 | 0.06823 | -0.096 | -5.088
-11.5 | -0.347 | 0.06108 | -0.1 | -5.687
-11 | -0.343 | 0.05502 | -0.104 | -6.241
-10.5 | -0.337 | 0.04735 | -0.109 | -7.117
-10 | -0.327 | 0.03903 | -0.115 | -8.387
-9.5 | -0.311 | 0.03284 | -0.12 | -9.484
-9 | -0.29 | 0.02814 | -0.123 | -10.29
-8.5 | -0.263 | 0.02389 | -0.127 | -11.023
-8 | -0.251 | 0.01157 | -0.144 | -21.672
-7.5 | -0.207 | 0.0113 | -0.144 | -18.287
-7 | -0.159 | 0.01112 | -0.144 | -14.29
-6.5 | -0.108 | 0.01098 | -0.144 | -9.836
-6 | -0.054 | 0.01083 | -0.144 | -5.026
-5.5 | 0.001 | 0.0107 | -0.144 | 0.11
-5 | 0.058 | 0.01056 | -0.144 | 5.518
-4.5 | 0.116 | 0.01043 | -0.144 | 11.16
-4 | 0.175 | 0.01035 | -0.144 | 16.922
-3.5 | 0.234 | 0.01016 | -0.144 | 23.055
-3 | 0.293 | 0.01033 | -0.144 | 28.394
-2.5 | 0.353 | 0.01033 | -0.144 | 34.165
-2 | 0.412 | 0.01034 | -0.144 | 39.822
-1.5 | 0.47 | 0.01035 | -0.144 | 45.43
-1 | 0.529 | 0.01039 | -0.144 | 50.861
-0.5 | 0.587 | 0.01049 | -0.144 | 55.956
0 | 0.644 | 0.01061 | -0.143 | 60.691
0.5 | 0.702 | 0.01068 | -0.143 | 65.71
1 | 0.76 | 0.01081 | -0.143 | 70.316
1.5 | 0.818 | 0.01102 | -0.143 | 74.212
2 | 0.876 | 0.01131 | -0.143 | 77.448
2.5 | 0.933 | 0.01151 | -0.143 | 80.998
3 | 0.989 | 0.01177 | -0.143 | 84.061
3.5 | 1.045 | 0.01202 | -0.143 | 86.945
4 | 1.1 | 0.0122 | -0.142 | 90.185
4.5 | 1.155 | 0.01238 | -0.142 | 93.226
5 | 1.206 | 0.01259 | -0.142 | 95.809
5.5 | 1.254 | 0.01322 | -0.142 | 94.843
6 | 1.297 | 0.01344 | -0.142 | 96.553
6.5 | 1.336 | 0.01377 | -0.142 | 97.062
7 | 1.37 | 0.01408 | -0.141 | 97.328
7.5 | 1.398 | 0.01438 | -0.141 | 97.222
8 | 1.417 | 0.0147 | -0.141 | 96.38
8.5 | 1.429 | 0.01519 | -0.141 | 94.098
9 | 1.433 | 0.01552 | -0.141 | 92.319
9.5 | 1.429 | 0.01599 | -0.14 | 89.377
10 | 1.417 | 0.01656 | -0.14 | 85.57
10.5 | 1.397 | 0.01716 | -0.14 | 81.387
11 | 1.366 | 0.01775 | -0.14 | 76.974
11.5 | 1.327 | 0.01818 | -0.139 | 73.029
12 | 1.27 | 0.02276 | -0.138 | 55.816
12.5 | 1.215 | 0.02419 | -0.137 | 50.207
13 | 1.153 | 0.026 | -0.136 | 44.34
13.5 | 1.081 | 0.02933 | -0.133 | 36.847
14 | 0.973 | 0.04253 | -0.124 | 22.886

## 116. Re 12M Mach 0.10 (2)
BIGFOIL.COM POLAR EXPORT
MID 97f
MID 97f |  |  |  | Cl Max: | 2.2095 | at alpha= | 18 | deg
XFOIL ncrit=9 |  |  |  | L/D Max: | 147.451 | at alpha= | 5.5 | deg
Re: | 12000000 |  |  | Cd Min: | 0.15853 | at alpha= | -16 | deg
Mach: | 0.1 |  |  | Cl=0 at alpha= | -5.4966 | deg
|  |  |  | @ Cl=0.1, Cd= | 0.0061146
|  |  |  | @ Cl=0.4, Cd= | 0.0053575
|  |  |  | @ Cl=0.6, Cd= | 0.0057381
alpha (deg) | Cl | Cd | Cm | Cl/Cd
-16 | -0.6638 | 0.15853 | 0.0027 | -4.1872
-15.5 | -0.6824 | 0.14429 | -0.004 | -4.7294
-14.5 | -0.9568 | 0.07399 | -0.0491 | -12.9315
-14 | -1.0231 | 0.02046 | -0.1331 | -50.0049
-13.5 | -0.957 | 0.01538 | -0.1426 | -62.2237
-13 | -0.8958 | 0.01327 | -0.1458 | -67.5057
-12.5 | -0.8362 | 0.01225 | -0.1472 | -68.2612
-12 | -0.7768 | 0.01147 | -0.1482 | -67.7245
-11.5 | -0.7172 | 0.01076 | -0.1491 | -66.6543
-11 | -0.6577 | 0.01017 | -0.1498 | -64.6706
-10.5 | -0.5983 | 0.00968 | -0.1505 | -61.8079
-10 | -0.5385 | 0.00913 | -0.1512 | -58.9814
-9.5 | -0.4789 | 0.00869 | -0.1519 | -55.1093
-9 | -0.4194 | 0.00833 | -0.1524 | -50.3481
-8.5 | -0.3599 | 0.00846 | -0.1532 | -42.5414
-8 | -0.2995 | 0.00802 | -0.154 | -37.3441
-7.5 | -0.239 | 0.00755 | -0.1548 | -31.6556
-7 | -0.1789 | 0.00718 | -0.1554 | -24.9164
-6 | -0.0596 | 0.00666 | -0.1563 | -8.9489
-5.5 | -0.0004 | 0.0065 | -0.1565 | -0.061538
-5 | 0.059 | 0.00628 | -0.1569 | 9.3949
-4.5 | 0.1185 | 0.00604 | -0.1573 | 19.6192
-4 | 0.1778 | 0.00584 | -0.1577 | 30.4452
-3.5 | 0.2368 | 0.0057 | -0.1579 | 41.5439
-3 | 0.2958 | 0.00556 | -0.1581 | 53.2014
-2.5 | 0.3546 | 0.00545 | -0.1584 | 65.0642
-2 | 0.4135 | 0.00533 | -0.1586 | 77.5797
-1.5 | 0.4722 | 0.00521 | -0.1588 | 90.6334
-1 | 0.53 | 0.00543 | -0.159 | 97.6059
-0.5 | 0.5875 | 0.00571 | -0.1591 | 102.8897
0 | 0.6453 | 0.00584 | -0.1593 | 110.4966
0.5 | 0.7027 | 0.00606 | -0.1593 | 115.9571
1 | 0.7601 | 0.00623 | -0.1593 | 122.0064
1.5 | 0.8171 | 0.00648 | -0.1593 | 126.0957
2 | 0.8739 | 0.00674 | -0.1592 | 129.6588
2.5 | 0.9306 | 0.00697 | -0.1591 | 133.5151
3 | 0.9871 | 0.00723 | -0.1589 | 136.5284
3.5 | 1.0434 | 0.00749 | -0.1587 | 139.3057
4 | 1.0996 | 0.00774 | -0.1584 | 142.0672
4.5 | 1.1556 | 0.00799 | -0.1582 | 144.6308
5 | 1.2113 | 0.00828 | -0.1578 | 146.2923
5.5 | 1.2666 | 0.00859 | -0.1574 | 147.4505
6 | 1.3213 | 0.00899 | -0.1569 | 146.9744
6.5 | 1.3742 | 0.00973 | -0.1561 | 141.2333
7 | 1.4282 | 0.01015 | -0.1555 | 140.7094
7.5 | 1.4821 | 0.01053 | -0.1548 | 140.7502
8 | 1.5354 | 0.01096 | -0.1541 | 140.0912
8.5 | 1.588 | 0.01147 | -0.1532 | 138.4481
9 | 1.6403 | 0.01195 | -0.1524 | 137.2636
9.5 | 1.6921 | 0.01202 | -0.1516 | 140.7737
10 | 1.7429 | 0.0126 | -0.1504 | 138.3254
10.5 | 1.7925 | 0.01328 | -0.149 | 134.9774
11 | 1.841 | 0.01404 | -0.1474 | 131.1254
11.5 | 1.8881 | 0.01488 | -0.1456 | 126.8884
12 | 1.935 | 0.01563 | -0.1438 | 123.8004
12.5 | 1.9807 | 0.01642 | -0.1419 | 120.6273
13 | 2.0248 | 0.01728 | -0.1396 | 117.1759
13.5 | 2.0669 | 0.01822 | -0.1371 | 113.4413
14 | 2.1063 | 0.01927 | -0.1341 | 109.3046
14.5 | 2.1421 | 0.02047 | -0.1305 | 104.6458
15 | 2.1721 | 0.02185 | -0.126 | 99.4096
15.5 | 2.1919 | 0.0234 | -0.1197 | 93.6709
16 | 2.1986 | 0.02528 | -0.1114 | 86.9699
16.5 | 2.2058 | 0.02756 | -0.1042 | 80.0363
17 | 2.2071 | 0.0306 | -0.0971 | 72.1275
18 | 2.2095 | 0.03767 | -0.0859 | 58.6541
18.5 | 2.2048 | 0.0424 | -0.0817 | 52
19 | 2.1913 | 0.04866 | -0.0787 | 45.0329
19.5 | 2.1738 | 0.05693 | -0.0786 | 38.1837
20 | 2.1457 | 0.06773 | -0.081 | 31.6802

## 117. Re 12M Mach 0.25 (1)
BIGFOIL.COM POLAR EXPORT
MID 97f
MID 97f |  |  |  | Cl Max: | 1.416 | at alpha= | 8 | deg
JavaFoil+Calcfoil stall+Eppler ext transition |  |  |  | L/D Max: | 97.221 | at alpha= | 6.5 | deg
Re: | 12000000 |  |  | Cd Min: | 0.01016 | at alpha= | -3.5 | deg
Mach: | 0.25 |  |  | Cl=0 at alpha= | -5.5089 | deg
|  |  |  | @ Cl=0.1, Cd= | 0.010525
|  |  |  | @ Cl=0.4, Cd= | 0.010354
|  |  |  | @ Cl=0.6, Cd= | 0.010505
alpha (deg) | Cl | Cd | Cm | Cl/Cd
-15 | -0.054 | 0.11207 | -0.078 | -0.483
-14.5 | -0.051 | 0.10562 | -0.079 | -0.486
-14 | -0.049 | 0.09977 | -0.08 | -0.487
-13.5 | -0.109 | 0.09358 | -0.082 | -1.163
-13 | -0.154 | 0.09561 | -0.068 | -1.608
-12.5 | -0.19 | 0.08291 | -0.084 | -2.291
-12 | -0.218 | 0.07761 | -0.087 | -2.815
-11.5 | -0.241 | 0.07185 | -0.09 | -3.358
-11 | -0.258 | 0.06586 | -0.094 | -3.92
-10.5 | -0.269 | 0.05991 | -0.098 | -4.484
-10 | -0.273 | 0.05246 | -0.105 | -5.209
-9.5 | -0.273 | 0.04268 | -0.113 | -6.393
-9 | -0.265 | 0.03425 | -0.121 | -7.722
-8.5 | -0.246 | 0.0283 | -0.125 | -8.705
-8 | -0.22 | 0.02421 | -0.129 | -9.1
-7.5 | -0.205 | 0.0115 | -0.148 | -17.792
-7 | -0.159 | 0.01124 | -0.148 | -14.163
-6.5 | -0.109 | 0.01105 | -0.148 | -9.868
-6 | -0.055 | 0.0109 | -0.148 | -5.071
-5.5 | 0.001 | 0.01075 | -0.148 | 0.111
-5 | 0.06 | 0.01062 | -0.148 | 5.613
-4.5 | 0.119 | 0.01048 | -0.148 | 11.389
-4 | 0.18 | 0.01035 | -0.148 | 17.363
-3.5 | 0.24 | 0.01016 | -0.148 | 23.673
-3 | 0.301 | 0.01035 | -0.148 | 29.113
-2.5 | 0.363 | 0.01036 | -0.148 | 35.026
-2 | 0.423 | 0.01035 | -0.148 | 40.854
-1.5 | 0.483 | 0.01036 | -0.148 | 46.615
-1 | 0.543 | 0.01041 | -0.148 | 52.171
-0.5 | 0.603 | 0.01051 | -0.148 | 57.386
0 | 0.661 | 0.01063 | -0.147 | 62.206
0.5 | 0.721 | 0.01072 | -0.147 | 67.298
1 | 0.781 | 0.0109 | -0.147 | 71.672
1.5 | 0.841 | 0.01104 | -0.147 | 76.133
2 | 0.9 | 0.01138 | -0.147 | 79.051
2.5 | 0.958 | 0.0116 | -0.147 | 82.599
3 | 1.016 | 0.01186 | -0.147 | 85.63
3.5 | 1.073 | 0.01213 | -0.146 | 88.451
4 | 1.129 | 0.01235 | -0.146 | 91.425
4.5 | 1.185 | 0.01254 | -0.146 | 94.48
5 | 1.236 | 0.01275 | -0.146 | 96.963
5.5 | 1.284 | 0.01344 | -0.146 | 95.472
6 | 1.326 | 0.01373 | -0.146 | 96.561
6.5 | 1.361 | 0.014 | -0.145 | 97.221
7 | 1.389 | 0.0144 | -0.145 | 96.45
7.5 | 1.409 | 0.01477 | -0.145 | 95.39
8 | 1.416 | 0.01517 | -0.145 | 93.344
8.5 | 1.411 | 0.01563 | -0.145 | 90.261
9 | 1.393 | 0.01616 | -0.144 | 86.195
9.5 | 1.362 | 0.01688 | -0.144 | 80.659
10 | 1.316 | 0.0176 | -0.144 | 74.791
10.5 | 1.257 | 0.01848 | -0.144 | 68.026
11 | 1.169 | 0.02332 | -0.142 | 50.141
11.5 | 1.072 | 0.02436 | -0.141 | 44.019
12 | 0.958 | 0.02703 | -0.139 | 35.435
12.5 | 0.801 | 0.03932 | -0.128 | 20.371
13 | 0.669 | 0.05316 | -0.121 | 12.586

## 118. Re 12M Mach 0.25 (2)
BIGFOIL.COM POLAR EXPORT
MID 97f
MID 97f |  |  |  | Cl Max: | 2.1279 | at alpha= | 14 | deg
XFOIL ncrit=9 |  |  |  | L/D Max: | 149.011 | at alpha= | 5.5 | deg
Re: | 12000000 |  |  | Cd Min: | 0.2054 | at alpha= | -16.5 | deg
Mach: | 0.25 |  |  | Cl=0 at alpha= | -5.4541 | deg
|  |  |  | @ Cl=0.1, Cd= | 0.0062253
|  |  |  | @ Cl=0.4, Cd= | 0.0053996
|  |  |  | @ Cl=0.6, Cd= | 0.0057081
alpha (deg) | Cl | Cd | Cm | Cl/Cd
-16.5 | -0.5852 | 0.2054 | 0.0173 | -2.8491
-15 | -0.5458 | 0.17954 | 0.0069 | -3.04
-14 | -0.6002 | 0.13979 | -0.0084 | -4.2936
-13.5 | -0.6126 | 0.12736 | -0.0145 | -4.81
-13 | -0.6133 | 0.11803 | -0.0193 | -5.1961
-12.5 | -0.638 | 0.10411 | -0.0273 | -6.1281
-12 | -0.6973 | 0.08464 | -0.0409 | -8.2384
-11.5 | -0.7857 | 0.05891 | -0.0683 | -13.3373
-11 | -0.7307 | 0.01597 | -0.1503 | -45.7545
-10.5 | -0.657 | 0.01263 | -0.1555 | -52.019
-10 | -0.5877 | 0.01094 | -0.1574 | -53.7203
-9.5 | -0.5207 | 0.00999 | -0.1582 | -52.1221
-9 | -0.4554 | 0.0098 | -0.1586 | -46.4694
-8.5 | -0.3904 | 0.00938 | -0.159 | -41.6205
-7.5 | -0.2598 | 0.00812 | -0.1602 | -31.9951
-7 | -0.1949 | 0.00751 | -0.1608 | -25.9521
-6.5 | -0.1311 | 0.0071 | -0.1611 | -18.4648
-5.5 | -0.0057 | 0.00658 | -0.1615 | -0.86626
-5 | 0.0564 | 0.00638 | -0.1617 | 8.8401
-4.5 | 0.1184 | 0.00616 | -0.1619 | 19.2208
-4 | 0.1806 | 0.00589 | -0.1622 | 30.6621
-3.5 | 0.2419 | 0.00574 | -0.1624 | 42.1429
-3 | 0.3032 | 0.00559 | -0.1626 | 54.2397
-2.5 | 0.3642 | 0.00547 | -0.1628 | 66.5814
-2 | 0.4252 | 0.00535 | -0.163 | 79.4766
-1.5 | 0.4861 | 0.00522 | -0.1632 | 93.1226
-0.5 | 0.6051 | 0.00573 | -0.1634 | 105.6021
0.5 | 0.7242 | 0.0061 | -0.1636 | 118.7213
1 | 0.7835 | 0.0063 | -0.1636 | 124.3651
1.5 | 0.8426 | 0.00653 | -0.1635 | 129.0352
2 | 0.9014 | 0.00683 | -0.1633 | 131.9766
2.5 | 0.9603 | 0.00709 | -0.163 | 135.4443
3 | 1.0191 | 0.00734 | -0.1627 | 138.842
3.5 | 1.0776 | 0.00764 | -0.1624 | 141.0471
4 | 1.1362 | 0.0079 | -0.162 | 143.8228
4.5 | 1.1948 | 0.00817 | -0.1615 | 146.2424
5 | 1.2533 | 0.00843 | -0.1609 | 148.6714
5.5 | 1.3113 | 0.0088 | -0.1602 | 149.0114
6 | 1.3671 | 0.00959 | -0.1591 | 142.5547
6.5 | 1.4243 | 0.01006 | -0.1581 | 141.5805
7 | 1.4815 | 0.01051 | -0.157 | 140.961
7.5 | 1.5385 | 0.01097 | -0.1558 | 140.2461
8 | 1.5947 | 0.01154 | -0.1544 | 138.1889
8.5 | 1.6508 | 0.0121 | -0.1529 | 136.4298
9 | 1.7067 | 0.01266 | -0.1514 | 134.8104
9.5 | 1.7614 | 0.01293 | -0.1497 | 136.2258
10 | 1.8147 | 0.01377 | -0.1474 | 131.7865
10.5 | 1.8662 | 0.01478 | -0.1447 | 126.2652
11 | 1.9177 | 0.01569 | -0.1419 | 122.2243
11.5 | 1.9672 | 0.01675 | -0.1388 | 117.4448
12 | 2.014 | 0.01798 | -0.1351 | 112.0133
12.5 | 2.0568 | 0.01943 | -0.1307 | 105.8569
13 | 2.094 | 0.02115 | -0.1255 | 99.0071
13.5 | 2.1204 | 0.02318 | -0.1186 | 91.4754
14 | 2.1279 | 0.02554 | -0.1088 | 83.3164
14.5 | 2.1256 | 0.02871 | -0.0989 | 74.0369
15 | 2.1158 | 0.03302 | -0.0899 | 64.0763
15.5 | 2.0942 | 0.03899 | -0.0822 | 53.7112
16 | 2.0628 | 0.04703 | -0.0772 | 43.8614
16.5 | 2.0227 | 0.05851 | -0.0778 | 34.5702
17 | 1.9781 | 0.07283 | -0.0828 | 27.1605
17.5 | 1.922 | 0.08907 | -0.0893 | 21.5785
18 | 1.863 | 0.10712 | -0.0979 | 17.3917
18.5 | 1.7965 | 0.1273 | -0.1085 | 14.1123
19 | 1.7287 | 0.14837 | -0.1207 | 11.6513

## 119. Re 12M Mach 0.50 (1)
BIGFOIL.COM POLAR EXPORT
MID 97f
MID 97f |  |  |  | Cl Max: | 1.401 | at alpha= | 6 | deg
JavaFoil+Calcfoil stall+Eppler ext transition |  |  |  | L/D Max: | 98.597 | at alpha= | 4.5 | deg
Re: | 12000000 |  |  | Cd Min: | 0.01023 | at alpha= | -3.5 | deg
Mach: | 0.5 |  |  | Cl=0 at alpha= | -5.5109 | deg
|  |  |  | @ Cl=0.1, Cd= | 0.010753
|  |  |  | @ Cl=0.4, Cd= | 0.010462
|  |  |  | @ Cl=0.6, Cd= | 0.010488
alpha (deg) | Cl | Cd | Cm | Cl/Cd
-20 | -0.788 | 0.15955 | -0.099 | -4.936
-19.5 | -0.762 | 0.14743 | -0.101 | -5.171
-19 | -0.739 | 0.13471 | -0.104 | -5.484
-18.5 | -0.717 | 0.11974 | -0.11 | -5.989
-18 | -0.68 | 0.13096 | -0.098 | -5.195
-17.5 | -0.659 | 0.11607 | -0.105 | -5.677
-17 | -0.639 | 0.1012 | -0.113 | -6.313
-16.5 | -0.598 | 0.12027 | -0.095 | -4.976
-16 | -0.577 | 0.10464 | -0.104 | -5.514
-15.5 | -0.556 | 0.09086 | -0.112 | -6.12
-15 | -0.517 | 0.1072 | -0.093 | -4.823
-14.5 | -0.496 | 0.09166 | -0.105 | -5.41
-14 | -0.475 | 0.0779 | -0.115 | -6.099
-13.5 | -0.437 | 0.09212 | -0.094 | -4.739
-13 | -0.415 | 0.07772 | -0.108 | -5.344
-12.5 | -0.383 | 0.0821 | -0.098 | -4.671
-12 | -0.358 | 0.07447 | -0.103 | -4.809
-11.5 | -0.338 | 0.06037 | -0.117 | -5.592
-11 | -0.303 | 0.06747 | -0.104 | -4.496
-10.5 | -0.282 | 0.05452 | -0.118 | -5.17
-10 | -0.249 | 0.05932 | -0.107 | -4.204
-9.5 | -0.22 | 0.05883 | -0.103 | -3.748
-9 | -0.192 | 0.05872 | -0.096 | -3.265
-8.5 | -0.164 | 0.05567 | -0.097 | -2.953
-8 | -0.138 | 0.04972 | -0.106 | -2.78
-7.5 | -0.113 | 0.03984 | -0.122 | -2.844
-7 | -0.087 | 0.03186 | -0.132 | -2.729
-6.5 | -0.059 | 0.02478 | -0.14 | -2.389
-6 | -0.045 | 0.02219 | -0.145 | -2.025
-5.5 | 0.001 | 0.01106 | -0.166 | 0.111
-5 | 0.064 | 0.01085 | -0.166 | 5.906
-4.5 | 0.131 | 0.01067 | -0.166 | 12.269
-4 | 0.199 | 0.01049 | -0.166 | 18.988
-3.5 | 0.268 | 0.01023 | -0.166 | 26.171
-3 | 0.336 | 0.01038 | -0.165 | 32.395
-2.5 | 0.406 | 0.01047 | -0.165 | 38.757
-2 | 0.473 | 0.01043 | -0.165 | 45.341
-1.5 | 0.54 | 0.01047 | -0.165 | 51.596
-1 | 0.607 | 0.01049 | -0.165 | 57.894
-0.5 | 0.675 | 0.01063 | -0.165 | 63.476
0 | 0.738 | 0.01079 | -0.165 | 68.466
0.5 | 0.805 | 0.0109 | -0.165 | 73.891
1 | 0.872 | 0.01107 | -0.165 | 78.744
1.5 | 0.938 | 0.01134 | -0.164 | 82.743
2 | 1.004 | 0.01168 | -0.164 | 85.998
2.5 | 1.068 | 0.01207 | -0.164 | 88.489
3 | 1.132 | 0.01237 | -0.164 | 91.478
3.5 | 1.194 | 0.01263 | -0.164 | 94.491
4 | 1.254 | 0.01293 | -0.164 | 96.997
4.5 | 1.312 | 0.0133 | -0.163 | 98.597
5 | 1.36 | 0.01413 | -0.163 | 96.242
5.5 | 1.393 | 0.0146 | -0.163 | 95.393
6 | 1.401 | 0.01515 | -0.163 | 92.507
6.5 | 1.354 | 0.01585 | -0.163 | 85.423
7 | 1.005 | 0.01665 | -0.162 | 60.35
7.5 | 0.869 | 0.01743 | -0.162 | 49.875
8 | 0.902 | 0.0184 | -0.162 | 49.022
8.5 | 0.921 | 0.02464 | -0.159 | 37.38
9 | 0.948 | 0.02552 | -0.158 | 37.13
9.5 | 0.989 | 0.02392 | -0.16 | 41.356
10 | 1.02 | 0.0244 | -0.159 | 41.802
10.5 | 0.872 | 0.07284 | -0.102 | 11.975
11 | 1.068 | 0.02792 | -0.156 | 38.235

## 120. Re 12M Mach 0.50 (2)
BIGFOIL.COM POLAR EXPORT
MID 97f
MID 97f |  |  |  | Cl Max: | 1.7873 | at alpha= | 7.5 | deg
XFOIL ncrit=9 |  |  |  | L/D Max: | 154.674 | at alpha= | 5 | deg
Re: | 12000000 |  |  | Cd Min: | 0.01557 | at alpha= | 7.5 | deg
Mach: | 0.5 |  |  | Cl=0 at alpha= | -99 | deg
|  |  |  | @ Cl=0.1, Cd= | 0.00601
|  |  |  | @ Cl=0.4, Cd= | 0.00601
|  |  |  | @ Cl=0.6, Cd= | 0.00601
alpha (deg) | Cl | Cd | Cm | Cl/Cd
0 | 0.7522 | 0.00601 | -0.1824 | 125.1581
0.5 | 0.8204 | 0.00627 | -0.1822 | 130.8453
1 | 0.8885 | 0.00658 | -0.1818 | 135.0304
1.5 | 0.9568 | 0.00689 | -0.1814 | 138.8679
2 | 1.025 | 0.00726 | -0.1807 | 141.1846
2.5 | 1.0939 | 0.00758 | -0.1799 | 144.314
3 | 1.163 | 0.00792 | -0.1788 | 146.8434
3.5 | 1.2329 | 0.00824 | -0.1776 | 149.6238
4 | 1.3035 | 0.00856 | -0.1761 | 152.278
4.5 | 1.3747 | 0.00891 | -0.1743 | 154.2873
5 | 1.4462 | 0.00935 | -0.1722 | 154.6738
5.5 | 1.5142 | 0.01034 | -0.1689 | 146.441
6 | 1.5863 | 0.01095 | -0.1657 | 144.8676
6.5 | 1.6593 | 0.01161 | -0.1619 | 142.9199
7 | 1.7304 | 0.01269 | -0.1567 | 136.3593
7.5 | 1.7873 | 0.01557 | -0.147 | 114.7913

## 121. Re 14M Mach 0.00 (1)
BIGFOIL.COM POLAR EXPORT
MID 97f
MID 97f |  |  |  | Cl Max: | 1.437 | at alpha= | 9 | deg
JavaFoil+Calcfoil stall+Eppler ext transition |  |  |  | L/D Max: | 98.743 | at alpha= | 7 | deg
Re: | 14000000 |  |  | Cd Min: | 0.01024 | at alpha= | -4 | deg
Mach: | 0 |  |  | Cl=0 at alpha= | -5.5091 | deg
|  |  |  | @ Cl=0.1, Cd= | 0.010346
|  |  |  | @ Cl=0.4, Cd= | 0.010328
|  |  |  | @ Cl=0.6, Cd= | 0.010511
alpha (deg) | Cl | Cd | Cm | Cl/Cd
-17 | -0.291 | 0.12441 | -0.08 | -2.342
-16.5 | -0.302 | 0.11855 | -0.081 | -2.55
-16 | -0.313 | 0.11261 | -0.082 | -2.779
-15.5 | -0.323 | 0.10691 | -0.083 | -3.024
-15 | -0.333 | 0.10126 | -0.084 | -3.287
-14.5 | -0.342 | 0.09475 | -0.086 | -3.609
-14 | -0.35 | 0.08876 | -0.088 | -3.94
-13.5 | -0.356 | 0.0831 | -0.09 | -4.283
-13 | -0.361 | 0.07635 | -0.093 | -4.727
-12.5 | -0.363 | 0.07057 | -0.096 | -5.148
-12 | -0.364 | 0.06418 | -0.099 | -5.664
-11.5 | -0.361 | 0.05707 | -0.104 | -6.334
-11 | -0.356 | 0.04992 | -0.108 | -7.139
-10.5 | -0.348 | 0.04276 | -0.113 | -8.134
-10 | -0.336 | 0.03551 | -0.118 | -9.452
-9.5 | -0.318 | 0.03005 | -0.121 | -10.571
-9 | -0.294 | 0.02587 | -0.124 | -11.365
-8.5 | -0.269 | 0.02151 | -0.13 | -12.516
-8 | -0.251 | 0.01139 | -0.144 | -22.059
-7.5 | -0.207 | 0.01114 | -0.144 | -18.557
-7 | -0.159 | 0.01097 | -0.144 | -14.462
-6.5 | -0.108 | 0.01083 | -0.144 | -9.94
-6 | -0.054 | 0.01069 | -0.144 | -5.075
-5.5 | 0.001 | 0.01057 | -0.144 | 0.11
-5 | 0.058 | 0.01044 | -0.143 | 5.559
-4.5 | 0.116 | 0.01031 | -0.143 | 11.239
-4 | 0.174 | 0.01024 | -0.143 | 17.03
-3.5 | 0.233 | 0.01032 | -0.143 | 22.594
-3 | 0.292 | 0.01037 | -0.143 | 28.146
-2.5 | 0.351 | 0.01032 | -0.143 | 34.036
-2 | 0.41 | 0.01033 | -0.143 | 39.663
-1.5 | 0.468 | 0.01031 | -0.143 | 45.361
-1 | 0.526 | 0.01039 | -0.143 | 50.611
-0.5 | 0.584 | 0.01048 | -0.143 | 55.745
0 | 0.641 | 0.01059 | -0.143 | 60.487
0.5 | 0.698 | 0.0107 | -0.143 | 65.308
1 | 0.756 | 0.01077 | -0.142 | 70.195
1.5 | 0.814 | 0.011 | -0.142 | 73.987
2 | 0.871 | 0.01124 | -0.142 | 77.552
2.5 | 0.928 | 0.01148 | -0.142 | 80.863
3 | 0.984 | 0.01165 | -0.142 | 84.455
3.5 | 1.04 | 0.01188 | -0.142 | 87.5
4 | 1.095 | 0.01205 | -0.142 | 90.83
4.5 | 1.149 | 0.01223 | -0.142 | 93.951
5 | 1.2 | 0.01242 | -0.141 | 96.669
5.5 | 1.248 | 0.01302 | -0.141 | 95.874
6 | 1.292 | 0.01323 | -0.141 | 97.669
6.5 | 1.331 | 0.01358 | -0.141 | 98.059
7 | 1.366 | 0.01383 | -0.141 | 98.743
7.5 | 1.395 | 0.01415 | -0.14 | 98.58
8 | 1.416 | 0.01444 | -0.14 | 98.059
8.5 | 1.43 | 0.01488 | -0.14 | 96.089
9 | 1.437 | 0.01519 | -0.14 | 94.577
9.5 | 1.436 | 0.01569 | -0.14 | 91.499
10 | 1.428 | 0.01615 | -0.139 | 88.408
10.5 | 1.412 | 0.01669 | -0.139 | 84.607
11 | 1.387 | 0.01722 | -0.139 | 80.588
11.5 | 1.354 | 0.01792 | -0.139 | 75.566
12 | 1.307 | 0.02176 | -0.138 | 60.091
12.5 | 1.258 | 0.02301 | -0.137 | 54.682
13 | 1.205 | 0.02437 | -0.136 | 49.45
13.5 | 1.147 | 0.02627 | -0.134 | 43.646
14 | 1.081 | 0.02952 | -0.132 | 36.621

## 122. Re 14M Mach 0.00 (2)
BIGFOIL.COM POLAR EXPORT
MID 97f
MID 97f |  |  |  | Cl Max: | 2.254 | at alpha= | 18.5 | deg
XFOIL ncrit=9 |  |  |  | L/D Max: | 150.131 | at alpha= | 5.5 | deg
Re: | 14000000 |  |  | Cd Min: | 0.0508 | at alpha= | 20 | deg
Mach: | 0 |  |  | Cl=0 at alpha= | -5.5094 | deg
|  |  |  | @ Cl=0.1, Cd= | 0.0059933
|  |  |  | @ Cl=0.4, Cd= | 0.00523
|  |  |  | @ Cl=0.6, Cd= | 0.005738
alpha (deg) | Cl | Cd | Cm | Cl/Cd
-15 | -1.1183 | 0.02176 | -0.1277 | -51.3925
-14.5 | -1.0564 | 0.01814 | -0.1353 | -58.2359
-13.5 | -0.9367 | 0.01274 | -0.1442 | -73.5243
-13 | -0.8789 | 0.01184 | -0.1455 | -74.2314
-12.5 | -0.8211 | 0.01113 | -0.1466 | -73.7736
-12 | -0.7631 | 0.01052 | -0.1475 | -72.538
-11.5 | -0.7048 | 0.00993 | -0.1484 | -70.9768
-11 | -0.6465 | 0.00943 | -0.1492 | -68.5578
-10.5 | -0.5882 | 0.00902 | -0.1498 | -65.2106
-10 | -0.5295 | 0.00855 | -0.1506 | -61.9298
-9.5 | -0.4708 | 0.00819 | -0.1513 | -57.4847
-9 | -0.4123 | 0.00834 | -0.152 | -49.4365
-8.5 | -0.3535 | 0.00808 | -0.1527 | -43.75
-8 | -0.2943 | 0.00771 | -0.1534 | -38.1712
-7.5 | -0.2353 | 0.0074 | -0.1539 | -31.7973
-7 | -0.1758 | 0.00704 | -0.1546 | -24.9716
-6.5 | -0.1164 | 0.00671 | -0.1551 | -17.3472
-6 | -0.0576 | 0.0065 | -0.1555 | -8.8615
-5 | 0.0598 | 0.00615 | -0.1562 | 9.7236
-4.5 | 0.1188 | 0.00592 | -0.1566 | 20.0676
-4 | 0.1777 | 0.00571 | -0.1569 | 31.1208
-3.5 | 0.2362 | 0.00559 | -0.1572 | 42.254
-3 | 0.2947 | 0.00547 | -0.1574 | 53.8757
-2.5 | 0.3532 | 0.00535 | -0.1577 | 66.0187
-2 | 0.4117 | 0.0052 | -0.1579 | 79.1731
-1.5 | 0.4699 | 0.00516 | -0.1581 | 91.0659
-1 | 0.5271 | 0.0055 | -0.1583 | 95.8364
-0.5 | 0.5844 | 0.0057 | -0.1584 | 102.5263
0 | 0.6419 | 0.00584 | -0.1585 | 109.9144
1 | 0.7562 | 0.00618 | -0.1587 | 122.3625
1.5 | 0.8128 | 0.00642 | -0.1586 | 126.6044
2.5 | 0.9258 | 0.00687 | -0.1584 | 134.7598
3 | 0.982 | 0.00711 | -0.1583 | 138.1153
3.5 | 1.0379 | 0.00736 | -0.1581 | 141.019
4 | 1.0938 | 0.0076 | -0.1579 | 143.9211
4.5 | 1.1494 | 0.00782 | -0.1577 | 146.9821
5 | 1.2048 | 0.00807 | -0.1574 | 149.2937
5.5 | 1.2596 | 0.00839 | -0.1571 | 150.1311
6 | 1.314 | 0.00877 | -0.1567 | 149.829
6.5 | 1.3666 | 0.00946 | -0.156 | 144.4609
7 | 1.4202 | 0.00987 | -0.1554 | 143.8906
7.5 | 1.4737 | 0.01022 | -0.1549 | 144.1977
8 | 1.5265 | 0.01063 | -0.1543 | 143.603
9 | 1.6306 | 0.01155 | -0.1528 | 141.1775
11 | 1.8303 | 0.01343 | -0.1488 | 136.2844
11.5 | 1.8777 | 0.01415 | -0.1473 | 132.6996
12 | 1.9246 | 0.01483 | -0.1458 | 129.7775
12.5 | 1.9704 | 0.01554 | -0.1442 | 126.7954
13 | 2.0149 | 0.01631 | -0.1423 | 123.5377
13.5 | 2.0579 | 0.01713 | -0.1402 | 120.1343
14 | 2.0988 | 0.01803 | -0.1378 | 116.406
14.5 | 2.1371 | 0.01904 | -0.135 | 112.2426
15 | 2.1717 | 0.0202 | -0.1316 | 107.5099
15.5 | 2.2004 | 0.02155 | -0.1272 | 102.1067
16 | 2.2189 | 0.02307 | -0.121 | 96.1812
16.5 | 2.2259 | 0.02481 | -0.113 | 89.7179
18 | 2.2509 | 0.0318 | -0.0946 | 70.783
18.5 | 2.254 | 0.03507 | -0.0894 | 64.2715
19 | 2.2513 | 0.03916 | -0.0847 | 57.4898
19.5 | 2.2437 | 0.04421 | -0.081 | 50.751
20 | 2.2299 | 0.0508 | -0.0789 | 43.8957

## 123. Re 14M Mach 0.10 (1)
BIGFOIL.COM POLAR EXPORT
MID 97f
MID 97f |  |  |  | Cl Max: | 1.433 | at alpha= | 9 | deg
JavaFoil+Calcfoil stall+Eppler ext transition |  |  |  | L/D Max: | 98.668 | at alpha= | 7 | deg
Re: | 14000000 |  |  | Cd Min: | 0.01024 | at alpha= | -4 | deg
Mach: | 0.1 |  |  | Cl=0 at alpha= | -5.5091 | deg
|  |  |  | @ Cl=0.1, Cd= | 0.010353
|  |  |  | @ Cl=0.4, Cd= | 0.010328
|  |  |  | @ Cl=0.6, Cd= | 0.010505
alpha (deg) | Cl | Cd | Cm | Cl/Cd
-17 | -0.253 | 0.12647 | -0.08 | -2.002
-16.5 | -0.266 | 0.12045 | -0.08 | -2.208
-16 | -0.279 | 0.11443 | -0.081 | -2.435
-15.5 | -0.291 | 0.10855 | -0.082 | -2.681
-15 | -0.303 | 0.10287 | -0.083 | -2.944
-14.5 | -0.314 | 0.09734 | -0.084 | -3.226
-14 | -0.325 | 0.09057 | -0.086 | -3.583
-13.5 | -0.333 | 0.08492 | -0.088 | -3.925
-13 | -0.341 | 0.07868 | -0.091 | -4.33
-12.5 | -0.346 | 0.07244 | -0.094 | -4.773
-12 | -0.348 | 0.06641 | -0.097 | -5.244
-11.5 | -0.348 | 0.05964 | -0.102 | -5.84
-11 | -0.345 | 0.05239 | -0.106 | -6.592
-10.5 | -0.339 | 0.04489 | -0.112 | -7.554
-10 | -0.329 | 0.03717 | -0.117 | -8.852
-9.5 | -0.313 | 0.03138 | -0.121 | -9.97
-9 | -0.291 | 0.0265 | -0.124 | -10.972
-8.5 | -0.265 | 0.02298 | -0.129 | -11.532
-8 | -0.251 | 0.01142 | -0.144 | -21.955
-7.5 | -0.207 | 0.01117 | -0.144 | -18.507
-7 | -0.159 | 0.01099 | -0.144 | -14.457
-6.5 | -0.108 | 0.01085 | -0.144 | -9.952
-6 | -0.054 | 0.0107 | -0.144 | -5.084
-5.5 | 0.001 | 0.01058 | -0.144 | 0.111
-5 | 0.058 | 0.01044 | -0.144 | 5.58
-4.5 | 0.116 | 0.01032 | -0.144 | 11.283
-4 | 0.175 | 0.01024 | -0.144 | 17.107
-3.5 | 0.234 | 0.01032 | -0.144 | 22.7
-3 | 0.293 | 0.01037 | -0.144 | 28.285
-2.5 | 0.353 | 0.01032 | -0.144 | 34.212
-2 | 0.412 | 0.01033 | -0.144 | 39.852
-1.5 | 0.47 | 0.01032 | -0.144 | 45.573
-1 | 0.529 | 0.0104 | -0.144 | 50.853
-0.5 | 0.587 | 0.01048 | -0.144 | 56.003
0 | 0.644 | 0.01059 | -0.143 | 60.764
0.5 | 0.702 | 0.0107 | -0.143 | 65.581
1 | 0.76 | 0.01078 | -0.143 | 70.484
1.5 | 0.818 | 0.01101 | -0.143 | 74.281
2 | 0.876 | 0.01125 | -0.143 | 77.856
2.5 | 0.933 | 0.01149 | -0.143 | 81.16
3 | 0.989 | 0.01167 | -0.143 | 84.748
3.5 | 1.045 | 0.0119 | -0.143 | 87.776
4 | 1.1 | 0.01208 | -0.142 | 91.107
4.5 | 1.155 | 0.01225 | -0.142 | 94.214
5 | 1.206 | 0.01245 | -0.142 | 96.904
5.5 | 1.254 | 0.01305 | -0.142 | 96.051
6 | 1.297 | 0.01327 | -0.142 | 97.787
6.5 | 1.336 | 0.01359 | -0.142 | 98.345
7 | 1.37 | 0.01388 | -0.141 | 98.668
7.5 | 1.398 | 0.01418 | -0.141 | 98.584
8 | 1.417 | 0.0145 | -0.141 | 97.755
8.5 | 1.429 | 0.01496 | -0.141 | 95.503
9 | 1.433 | 0.01536 | -0.141 | 93.278
9.5 | 1.429 | 0.01582 | -0.14 | 90.306
10 | 1.417 | 0.0163 | -0.14 | 86.895
10.5 | 1.397 | 0.01686 | -0.14 | 82.847
11 | 1.366 | 0.01742 | -0.14 | 78.43
11.5 | 1.327 | 0.0182 | -0.139 | 72.919
12 | 1.272 | 0.02229 | -0.138 | 57.056
12.5 | 1.217 | 0.02355 | -0.137 | 51.651
13 | 1.156 | 0.02515 | -0.136 | 45.969
13.5 | 1.086 | 0.02795 | -0.134 | 38.873
14 | 0.987 | 0.03781 | -0.126 | 26.101

## 124. Re 14M Mach 0.10 (2)
BIGFOIL.COM POLAR EXPORT
MID 97f
MID 97f |  |  |  | Cl Max: | 2.2389 | at alpha= | 18 | deg
XFOIL ncrit=9 |  |  |  | L/D Max: | 150.558 | at alpha= | 5.5 | deg
Re: | 14000000 |  |  | Cd Min: | 0.15871 | at alpha= | -16 | deg
Mach: | 0.1 |  |  | Cl=0 at alpha= | -5.5008 | deg
|  |  |  | @ Cl=0.1, Cd= | 0.0060194
|  |  |  | @ Cl=0.4, Cd= | 0.005243
|  |  |  | @ Cl=0.6, Cd= | 0.0057379
alpha (deg) | Cl | Cd | Cm | Cl/Cd
-16 | -0.6663 | 0.15871 | 0.0034 | -4.1982
-15.5 | -0.7186 | 0.13621 | -0.0077 | -5.2757
-14.5 | -0.9108 | 0.08198 | -0.0423 | -11.11
-14 | -1.023 | 0.02003 | -0.1339 | -51.0734
-13.5 | -0.9594 | 0.01639 | -0.1408 | -58.5357
-13 | -0.895 | 0.01266 | -0.1467 | -70.6951
-12.5 | -0.8352 | 0.01164 | -0.1481 | -71.7526
-12 | -0.7757 | 0.01089 | -0.149 | -71.2305
-11.5 | -0.716 | 0.01023 | -0.1499 | -69.9902
-11 | -0.6564 | 0.00967 | -0.1506 | -67.88
-10.5 | -0.597 | 0.00922 | -0.1512 | -64.7505
-10 | -0.5371 | 0.00871 | -0.1519 | -61.6648
-9.5 | -0.4775 | 0.00834 | -0.1525 | -57.2542
-9 | -0.4182 | 0.00848 | -0.1532 | -49.316
-8.5 | -0.3585 | 0.00819 | -0.1538 | -43.7729
-8 | -0.2985 | 0.0078 | -0.1544 | -38.2692
-7 | -0.1785 | 0.00708 | -0.1555 | -25.2119
-6.5 | -0.1185 | 0.00676 | -0.156 | -17.5296
-6 | -0.059 | 0.00652 | -0.1564 | -9.0491
-5.5 | 0.0001 | 0.00636 | -0.1567 | 0.015723
-5 | 0.0594 | 0.00617 | -0.157 | 9.6272
-4.5 | 0.1187 | 0.00595 | -0.1574 | 19.9496
-4 | 0.1782 | 0.00572 | -0.1578 | 31.1538
-3.5 | 0.2371 | 0.0056 | -0.158 | 42.3393
-3 | 0.2961 | 0.00547 | -0.1582 | 54.1316
-2.5 | 0.3549 | 0.00535 | -0.1585 | 66.3364
-2 | 0.4139 | 0.00521 | -0.1587 | 79.4434
-1.5 | 0.4724 | 0.00516 | -0.1589 | 91.5504
-1 | 0.5299 | 0.0055 | -0.1591 | 96.3455
-0.5 | 0.5876 | 0.00571 | -0.1592 | 102.9072
0 | 0.6454 | 0.00584 | -0.1593 | 110.5137
0.5 | 0.7029 | 0.00603 | -0.1594 | 116.5672
1 | 0.7604 | 0.00619 | -0.1594 | 122.8433
1.5 | 0.8174 | 0.00643 | -0.1594 | 127.1229
2 | 0.8744 | 0.00665 | -0.1593 | 131.4887
2.5 | 0.9312 | 0.00689 | -0.1592 | 135.1524
3 | 0.9877 | 0.00713 | -0.159 | 138.5273
3.5 | 1.0441 | 0.00738 | -0.1588 | 141.477
4 | 1.1004 | 0.00762 | -0.1586 | 144.4094
4.5 | 1.1565 | 0.00785 | -0.1583 | 147.3248
5 | 1.2124 | 0.0081 | -0.158 | 149.679
5.5 | 1.2677 | 0.00842 | -0.1576 | 150.5582
6 | 1.3222 | 0.00887 | -0.1571 | 149.0643
6.5 | 1.3757 | 0.00952 | -0.1564 | 144.5063
7 | 1.4298 | 0.00993 | -0.1557 | 143.9879
7.5 | 1.4838 | 0.01029 | -0.1551 | 144.1983
8 | 1.5371 | 0.01073 | -0.1544 | 143.2526
8.5 | 1.5899 | 0.01123 | -0.1535 | 141.5761
9 | 1.6425 | 0.01166 | -0.1527 | 140.8662
11 | 1.8442 | 0.01372 | -0.148 | 134.4169
11.5 | 1.8925 | 0.01441 | -0.1464 | 131.3324
12 | 1.9399 | 0.01513 | -0.1447 | 128.2155
12.5 | 1.9861 | 0.01589 | -0.1428 | 124.9906
13 | 2.0309 | 0.01672 | -0.1406 | 121.4653
13.5 | 2.0736 | 0.01764 | -0.1382 | 117.551
14 | 2.1134 | 0.0187 | -0.1352 | 113.016
14.5 | 2.1498 | 0.01992 | -0.1317 | 107.9217
15 | 2.1814 | 0.0213 | -0.1275 | 102.4131
15.5 | 2.203 | 0.02284 | -0.1215 | 96.4536
16 | 2.2115 | 0.02462 | -0.1133 | 89.8253
16.5 | 2.2222 | 0.02652 | -0.1063 | 83.7934
17 | 2.2309 | 0.02889 | -0.0998 | 77.2205
17.5 | 2.2379 | 0.03164 | -0.0939 | 70.7301
18 | 2.2389 | 0.03516 | -0.0882 | 63.6775
18.5 | 2.2371 | 0.0393 | -0.0834 | 56.9237
19 | 2.2272 | 0.04473 | -0.0795 | 49.7921
19.5 | 2.2124 | 0.05168 | -0.0776 | 42.8096
20 | 2.1908 | 0.06105 | -0.0787 | 35.8853

## 125. Re 14M Mach 0.25 (1)
BIGFOIL.COM POLAR EXPORT
MID 97f
MID 97f |  |  |  | Cl Max: | 1.416 | at alpha= | 8 | deg
JavaFoil+Calcfoil stall+Eppler ext transition |  |  |  | L/D Max: | 98.528 | at alpha= | 6.5 | deg
Re: | 14000000 |  |  | Cd Min: | 0.01024 | at alpha= | -4 | deg
Mach: | 0.25 |  |  | Cl=0 at alpha= | -5.5089 | deg
|  |  |  | @ Cl=0.1, Cd= | 0.010405
|  |  |  | @ Cl=0.4, Cd= | 0.010346
|  |  |  | @ Cl=0.6, Cd= | 0.010505
alpha (deg) | Cl | Cd | Cm | Cl/Cd
-15 | -0.054 | 0.11109 | -0.079 | -0.488
-14.5 | -0.051 | 0.10464 | -0.08 | -0.491
-14 | -0.049 | 0.09877 | -0.081 | -0.492
-13.5 | -0.109 | 0.09331 | -0.082 | -1.167
-13 | -0.154 | 0.09398 | -0.07 | -1.637
-12.5 | -0.19 | 0.08192 | -0.086 | -2.322
-12 | -0.219 | 0.07696 | -0.087 | -2.841
-11.5 | -0.242 | 0.07108 | -0.091 | -3.398
-11 | -0.259 | 0.06478 | -0.095 | -3.993
-10.5 | -0.27 | 0.05817 | -0.1 | -4.635
-10 | -0.275 | 0.05011 | -0.107 | -5.486
-9.5 | -0.275 | 0.04049 | -0.116 | -6.78
-9 | -0.265 | 0.03333 | -0.121 | -7.958
-8.5 | -0.247 | 0.02725 | -0.126 | -9.072
-8 | -0.221 | 0.02345 | -0.13 | -9.438
-7.5 | -0.205 | 0.01136 | -0.148 | -18.019
-7 | -0.159 | 0.0111 | -0.148 | -14.333
-6.5 | -0.109 | 0.01092 | -0.148 | -9.984
-6 | -0.055 | 0.01078 | -0.148 | -5.129
-5.5 | 0.001 | 0.01063 | -0.148 | 0.112
-5 | 0.06 | 0.0105 | -0.148 | 5.675
-4.5 | 0.119 | 0.01036 | -0.148 | 11.514
-4 | 0.18 | 0.01024 | -0.148 | 17.552
-3.5 | 0.24 | 0.01032 | -0.148 | 23.306
-3 | 0.301 | 0.0104 | -0.148 | 28.989
-2.5 | 0.363 | 0.01034 | -0.148 | 35.096
-2 | 0.423 | 0.01035 | -0.148 | 40.887
-1.5 | 0.483 | 0.01033 | -0.148 | 46.759
-1 | 0.543 | 0.01041 | -0.148 | 52.172
-0.5 | 0.603 | 0.01051 | -0.148 | 57.426
0 | 0.661 | 0.01061 | -0.147 | 62.326
0.5 | 0.721 | 0.01074 | -0.147 | 67.176
1 | 0.781 | 0.01088 | -0.147 | 71.803
1.5 | 0.841 | 0.01104 | -0.147 | 76.161
2 | 0.9 | 0.01132 | -0.147 | 79.493
2.5 | 0.958 | 0.01158 | -0.147 | 82.739
3 | 1.016 | 0.01176 | -0.147 | 86.357
3.5 | 1.073 | 0.01201 | -0.146 | 89.303
4 | 1.129 | 0.01222 | -0.146 | 92.376
4.5 | 1.185 | 0.0124 | -0.146 | 95.514
5 | 1.236 | 0.0126 | -0.146 | 98.109
5.5 | 1.284 | 0.01327 | -0.146 | 96.713
6 | 1.326 | 0.01355 | -0.146 | 97.825
6.5 | 1.361 | 0.01381 | -0.145 | 98.528
7 | 1.389 | 0.0142 | -0.145 | 97.81
7.5 | 1.409 | 0.01456 | -0.145 | 96.767
8 | 1.416 | 0.01496 | -0.145 | 94.641
8.5 | 1.411 | 0.01549 | -0.145 | 91.069
9 | 1.393 | 0.01598 | -0.144 | 87.184
9.5 | 1.362 | 0.0166 | -0.144 | 82.025
10 | 1.316 | 0.01731 | -0.144 | 76.047
10.5 | 1.257 | 0.01815 | -0.144 | 69.278
11 | 1.171 | 0.02278 | -0.142 | 51.401
11.5 | 1.074 | 0.02423 | -0.141 | 44.298
12 | 0.962 | 0.02598 | -0.14 | 37.036
12.5 | 0.809 | 0.03626 | -0.13 | 22.32
13 | 0.675 | 0.04955 | -0.123 | 13.619

## 126. Re 14M Mach 0.25 (2)
BIGFOIL.COM POLAR EXPORT
MID 97f
MID 97f |  |  |  | Cl Max: | 2.1519 | at alpha= | 14 | deg
XFOIL ncrit=9 |  |  |  | L/D Max: | 152.451 | at alpha= | 5.5 | deg
Re: | 14000000 |  |  | Cd Min: | 0.20576 | at alpha= | -16.5 | deg
Mach: | 0.25 |  |  | Cl=0 at alpha= | -5.4565 | deg
|  |  |  | @ Cl=0.1, Cd= | 0.0061026
|  |  |  | @ Cl=0.4, Cd= | 0.0052829
|  |  |  | @ Cl=0.6, Cd= | 0.0057104
alpha (deg) | Cl | Cd | Cm | Cl/Cd
-16.5 | -0.5873 | 0.20576 | 0.0181 | -2.8543
-16 | -0.5797 | 0.19328 | 0.0139 | -2.9993
-15.5 | -0.5626 | 0.18666 | 0.0105 | -3.014
-15 | -0.5485 | 0.17902 | 0.0071 | -3.0639
-14.5 | -0.6163 | 0.14595 | -0.0053 | -4.2227
-14 | -0.6271 | 0.13376 | -0.0113 | -4.6882
-13.5 | -0.6289 | 0.12409 | -0.0162 | -5.0681
-13 | -0.6514 | 0.11045 | -0.0238 | -5.8977
-12 | -0.7905 | 0.06974 | -0.0546 | -11.335
-11.5 | -0.8112 | 0.02152 | -0.139 | -37.6952
-11 | -0.7243 | 0.01352 | -0.1551 | -53.5725
-10.5 | -0.6539 | 0.01151 | -0.1575 | -56.8115
-10 | -0.5855 | 0.01026 | -0.1586 | -57.0663
-9.5 | -0.5191 | 0.00991 | -0.1593 | -52.3814
-8.5 | -0.3885 | 0.00896 | -0.1598 | -43.3594
-8 | -0.3234 | 0.00838 | -0.1602 | -38.5919
-7.5 | -0.2591 | 0.00794 | -0.1605 | -32.6322
-7 | -0.1947 | 0.00742 | -0.1609 | -26.2399
-6.5 | -0.1307 | 0.00699 | -0.1613 | -18.6981
-6 | -0.0675 | 0.00666 | -0.1615 | -10.1351
-4.5 | 0.1188 | 0.00604 | -0.162 | 19.6689
-4 | 0.1809 | 0.00577 | -0.1623 | 31.3518
-3.5 | 0.2423 | 0.00563 | -0.1625 | 43.0373
-3 | 0.3034 | 0.00551 | -0.1627 | 55.0635
-2.5 | 0.3646 | 0.00537 | -0.1629 | 67.8957
-2 | 0.4256 | 0.00522 | -0.1631 | 81.5326
-1.5 | 0.4862 | 0.00517 | -0.1633 | 94.0426
-1 | 0.5457 | 0.00551 | -0.1634 | 99.0381
-0.5 | 0.6053 | 0.00573 | -0.1635 | 105.637
0 | 0.665 | 0.00587 | -0.1636 | 113.2879
0.5 | 0.7245 | 0.00607 | -0.1637 | 119.3575
1 | 0.7839 | 0.00625 | -0.1636 | 125.424
1.5 | 0.843 | 0.0065 | -0.1635 | 129.6923
2 | 0.902 | 0.00675 | -0.1634 | 133.6296
2.5 | 0.961 | 0.00697 | -0.1631 | 137.8766
3 | 1.0197 | 0.00725 | -0.1628 | 140.6483
3.5 | 1.0785 | 0.00749 | -0.1625 | 143.992
4 | 1.1372 | 0.00774 | -0.1621 | 146.9251
4.5 | 1.1958 | 0.00802 | -0.1616 | 149.1022
5 | 1.2545 | 0.00826 | -0.1611 | 151.8765
5.5 | 1.3126 | 0.00861 | -0.1604 | 152.4506
6 | 1.3684 | 0.00942 | -0.1593 | 145.2654
6.5 | 1.4259 | 0.00986 | -0.1583 | 144.6146
7 | 1.4834 | 0.01027 | -0.1573 | 144.4401
7.5 | 1.5404 | 0.01073 | -0.1562 | 143.5601
8 | 1.5969 | 0.01128 | -0.1548 | 141.5691
8.5 | 1.6535 | 0.01178 | -0.1534 | 140.365
9 | 1.7095 | 0.01235 | -0.1518 | 138.4211
9.5 | 1.7649 | 0.01298 | -0.1501 | 135.9707
10 | 1.8182 | 0.01344 | -0.1479 | 135.2827
10.5 | 1.8712 | 0.01429 | -0.1455 | 130.9447
11 | 1.9235 | 0.01515 | -0.1429 | 126.9637
11.5 | 1.9739 | 0.01615 | -0.1398 | 122.2229
12 | 2.0219 | 0.0173 | -0.1363 | 116.8728
12.5 | 2.0666 | 0.01865 | -0.1322 | 110.8097
13 | 2.1064 | 0.02024 | -0.1273 | 104.0711
13.5 | 2.1379 | 0.02215 | -0.1211 | 96.5192
14 | 2.1519 | 0.02445 | -0.1123 | 88.0123
14.5 | 2.1453 | 0.02752 | -0.1011 | 77.9542
15 | 2.1315 | 0.03195 | -0.0912 | 66.7136
15.5 | 2.1075 | 0.03791 | -0.0829 | 55.5922
16 | 2.0787 | 0.04546 | -0.0774 | 45.7259
16.5 | 2.0454 | 0.05546 | -0.0764 | 36.8806
17 | 1.9987 | 0.06986 | -0.0813 | 28.6101
17.5 | 1.9509 | 0.08482 | -0.087 | 23.0005
18 | 1.8889 | 0.10277 | -0.0952 | 18.3799
18.5 | 1.8268 | 0.12195 | -0.105 | 14.9799
19 | 1.7454 | 0.14531 | -0.1186 | 12.0116

## 127. Re 14M Mach 0.50 (1)
BIGFOIL.COM POLAR EXPORT
MID 97f
MID 97f |  |  |  | Cl Max: | 1.401 | at alpha= | 6 | deg
JavaFoil+Calcfoil stall+Eppler ext transition |  |  |  | L/D Max: | 99.786 | at alpha= | 4.5 | deg
Re: | 14000000 |  |  | Cd Min: | 0.01037 | at alpha= | -4 | deg
Mach: | 0.5 |  |  | Cl=0 at alpha= | -5.5109 | deg
|  |  |  | @ Cl=0.1, Cd= | 0.010633
|  |  |  | @ Cl=0.4, Cd= | 0.010429
|  |  |  | @ Cl=0.6, Cd= | 0.010485
alpha (deg) | Cl | Cd | Cm | Cl/Cd
-20 | -0.787 | 0.17036 | -0.098 | -4.619
-19.5 | -0.761 | 0.15739 | -0.099 | -4.834
-19 | -0.736 | 0.14501 | -0.101 | -5.075
-18.5 | -0.712 | 0.13166 | -0.104 | -5.406
-18 | -0.68 | 0.13727 | -0.098 | -4.957
-17.5 | -0.657 | 0.12379 | -0.102 | -5.304
-17 | -0.635 | 0.10898 | -0.108 | -5.822
-16.5 | -0.599 | 0.11833 | -0.096 | -5.064
-16 | -0.579 | 0.10176 | -0.107 | -5.687
-15.5 | -0.558 | 0.08734 | -0.115 | -6.395
-15 | -0.518 | 0.10578 | -0.094 | -4.893
-14.5 | -0.497 | 0.0892 | -0.107 | -5.575
-14 | -0.477 | 0.07485 | -0.117 | -6.376
-13.5 | -0.437 | 0.09047 | -0.096 | -4.835
-13 | -0.417 | 0.07569 | -0.11 | -5.505
-12.5 | -0.384 | 0.08042 | -0.1 | -4.778
-12 | -0.359 | 0.07232 | -0.106 | -4.969
-11.5 | -0.339 | 0.05766 | -0.12 | -5.886
-11 | -0.304 | 0.06544 | -0.107 | -4.653
-10.5 | -0.284 | 0.05175 | -0.122 | -5.48
-10 | -0.25 | 0.05728 | -0.11 | -4.372
-9.5 | -0.221 | 0.05784 | -0.105 | -3.82
-9 | -0.192 | 0.0574 | -0.099 | -3.349
-8.5 | -0.165 | 0.05435 | -0.101 | -3.034
-8 | -0.139 | 0.04818 | -0.109 | -2.881
-7.5 | -0.114 | 0.03837 | -0.124 | -2.966
-7 | -0.087 | 0.03029 | -0.134 | -2.887
-6.5 | -0.059 | 0.02415 | -0.141 | -2.463
-6 | -0.045 | 0.02169 | -0.146 | -2.08
-5.5 | 0.001 | 0.01093 | -0.166 | 0.113
-5 | 0.064 | 0.01073 | -0.166 | 5.974
-4.5 | 0.131 | 0.01055 | -0.166 | 12.408
-4 | 0.199 | 0.01037 | -0.166 | 19.197
-3.5 | 0.268 | 0.01038 | -0.166 | 25.786
-3 | 0.336 | 0.01042 | -0.165 | 32.28
-2.5 | 0.406 | 0.01043 | -0.165 | 38.888
-2 | 0.473 | 0.01042 | -0.165 | 45.399
-1.5 | 0.54 | 0.01044 | -0.165 | 51.767
-1 | 0.607 | 0.01049 | -0.165 | 57.925
-0.5 | 0.675 | 0.01063 | -0.165 | 63.487
0 | 0.738 | 0.01074 | -0.165 | 68.736
0.5 | 0.805 | 0.01088 | -0.165 | 73.978
1 | 0.872 | 0.01108 | -0.165 | 78.673
1.5 | 0.938 | 0.01136 | -0.164 | 82.648
2 | 1.004 | 0.01159 | -0.164 | 86.663
2.5 | 1.068 | 0.01197 | -0.164 | 89.24
3 | 1.132 | 0.01225 | -0.164 | 92.365
3.5 | 1.194 | 0.01249 | -0.164 | 95.528
4 | 1.254 | 0.01278 | -0.164 | 98.105
4.5 | 1.312 | 0.01314 | -0.163 | 99.786
5 | 1.36 | 0.01394 | -0.163 | 97.554
5.5 | 1.393 | 0.0144 | -0.163 | 96.747
6 | 1.401 | 0.01493 | -0.163 | 93.86
6.5 | 1.354 | 0.01561 | -0.163 | 86.747
7 | 1.005 | 0.01637 | -0.162 | 61.382
7.5 | 0.869 | 0.01712 | -0.162 | 50.783
8 | 0.902 | 0.01802 | -0.162 | 50.052
8.5 | 0.923 | 0.02397 | -0.16 | 38.499
9 | 0.952 | 0.02457 | -0.159 | 38.736
9.5 | 0.991 | 0.02332 | -0.16 | 42.492
10 | 1.021 | 0.02384 | -0.159 | 42.835
10.5 | 0.887 | 0.06597 | -0.113 | 13.454
11 | 1.073 | 0.02673 | -0.157 | 40.154

## 128. Re 14M Mach 0.50 (2)
BIGFOIL.COM POLAR EXPORT
MID 97f
MID 97f |  |  |  | Cl Max: | 1.7348 | at alpha= | 7 | deg
XFOIL ncrit=9 |  |  |  | L/D Max: | 158.468 | at alpha= | 5 | deg
Re: | 14000000 |  |  | Cd Min: | 0.27754 | at alpha= | -20 | deg
Mach: | 0.5 |  |  | Cl=0 at alpha= | -5.2323 | deg
|  |  |  | @ Cl=0.1, Cd= | 0.0064037
|  |  |  | @ Cl=0.4, Cd= | 0.0054928
|  |  |  | @ Cl=0.6, Cd= | 0.0054873
alpha (deg) | Cl | Cd | Cm | Cl/Cd
-20 | -0.7681 | 0.27754 | 0.0528 | -2.7675
-19.5 | -0.745 | 0.2684 | 0.0474 | -2.7757
-19 | -0.7221 | 0.2589 | 0.042 | -2.7891
-18 | -0.6765 | 0.244 | 0.0325 | -2.7725
-17.5 | -0.6541 | 0.23627 | 0.028 | -2.7684
-17 | -0.6317 | 0.22818 | 0.0236 | -2.7684
-16.5 | -0.6105 | 0.2199 | 0.0191 | -2.7763
-16 | -0.5889 | 0.21162 | 0.0147 | -2.7828
-15.5 | -0.568 | 0.20335 | 0.0105 | -2.7932
-15 | -0.5482 | 0.19481 | 0.0063 | -2.814
-13 | -0.4737 | 0.16177 | -0.0093 | -2.9282
-12.5 | -0.453 | 0.15506 | -0.0133 | -2.9214
-12 | -0.4349 | 0.14778 | -0.0166 | -2.9429
-11.5 | -0.4187 | 0.13998 | -0.02 | -2.9911
-11 | -0.4049 | 0.1318 | -0.0234 | -3.0721
-10.5 | -0.3922 | 0.12347 | -0.0269 | -3.1765
-9 | -0.3776 | 0.09499 | -0.0403 | -3.9752
-8.5 | -0.37 | 0.08664 | -0.0451 | -4.2705
-8 | -0.3649 | 0.07801 | -0.0507 | -4.6776
-7.5 | -0.3743 | 0.06755 | -0.0587 | -5.5411
-7 | -0.3547 | 0.05586 | -0.0761 | -6.3498
-6.5 | -0.3026 | 0.03866 | -0.1116 | -7.8272
-6 | -0.1312 | 0.00929 | -0.1822 | -14.1227
-5 | 0.0397 | 0.00665 | -0.1837 | 5.9699
-4.5 | 0.1156 | 0.00634 | -0.1832 | 18.2334
-4 | 0.1899 | 0.00608 | -0.1828 | 31.2336
-3.5 | 0.2635 | 0.00578 | -0.1827 | 45.5882
-3 | 0.3353 | 0.00562 | -0.1826 | 59.6619
-2.5 | 0.4065 | 0.00548 | -0.1825 | 74.1788
-2 | 0.4774 | 0.00532 | -0.1826 | 89.7368
-1.5 | 0.5477 | 0.00521 | -0.1827 | 105.1248
-1 | 0.6156 | 0.00557 | -0.1826 | 110.5206
-0.5 | 0.6839 | 0.00581 | -0.1825 | 117.7108
0 | 0.7524 | 0.006 | -0.1824 | 125.4
0.5 | 0.8207 | 0.00625 | -0.1823 | 131.312
1 | 0.8891 | 0.00652 | -0.182 | 136.365
1.5 | 0.9575 | 0.00681 | -0.1815 | 140.6021
2 | 1.0259 | 0.00715 | -0.1809 | 143.4825
2.5 | 1.0949 | 0.00746 | -0.18 | 146.7694
3 | 1.1645 | 0.00776 | -0.1791 | 150.0644
3.5 | 1.2345 | 0.00807 | -0.1778 | 152.974
4 | 1.3051 | 0.0084 | -0.1764 | 155.369
4.5 | 1.3767 | 0.00871 | -0.1746 | 158.0597
5 | 1.4484 | 0.00914 | -0.1725 | 158.4683
5.5 | 1.5168 | 0.01011 | -0.1693 | 150.0297
6 | 1.5894 | 0.01068 | -0.1661 | 148.8202
6.5 | 1.6629 | 0.01131 | -0.1624 | 147.0292
7 | 1.7348 | 0.01234 | -0.1573 | 140.5835

## 129. Re 16M Mach 0.00 (1)
BIGFOIL.COM POLAR EXPORT
MID 97f
MID 97f |  |  |  | Cl Max: | 1.437 | at alpha= | 9 | deg
JavaFoil+Calcfoil stall+Eppler ext transition |  |  |  | L/D Max: | 99.887 | at alpha= | 7 | deg
Re: | 16000000 |  |  | Cd Min: | 0.01029 | at alpha= | -4.5 | deg
Mach: | 0 |  |  | Cl=0 at alpha= | -5.5091 | deg
|  |  |  | @ Cl=0.1, Cd= | 0.010304
|  |  |  | @ Cl=0.4, Cd= | 0.010293
|  |  |  | @ Cl=0.6, Cd= | 0.010491
alpha (deg) | Cl | Cd | Cm | Cl/Cd
-17.5 | -0.28 | 0.13007 | -0.08 | -2.156
-17 | -0.292 | 0.12335 | -0.081 | -2.364
-16.5 | -0.302 | 0.11767 | -0.082 | -2.57
-16 | -0.313 | 0.11176 | -0.083 | -2.802
-15.5 | -0.324 | 0.10576 | -0.084 | -3.059
-15 | -0.333 | 0.10015 | -0.085 | -3.327
-14.5 | -0.342 | 0.09448 | -0.086 | -3.62
-14 | -0.35 | 0.08747 | -0.089 | -4.004
-13.5 | -0.357 | 0.08181 | -0.091 | -4.358
-13 | -0.361 | 0.07557 | -0.094 | -4.781
-12.5 | -0.364 | 0.06967 | -0.097 | -5.222
-12 | -0.364 | 0.06273 | -0.101 | -5.81
-11.5 | -0.363 | 0.05554 | -0.105 | -6.529
-11 | -0.358 | 0.04789 | -0.11 | -7.477
-10.5 | -0.349 | 0.04092 | -0.114 | -8.54
-10 | -0.337 | 0.03395 | -0.119 | -9.932
-9.5 | -0.319 | 0.02875 | -0.122 | -11.099
-9 | -0.295 | 0.02508 | -0.125 | -11.774
-8.5 | -0.292 | 0.0114 | -0.144 | -25.597
-8 | -0.251 | 0.01125 | -0.144 | -22.327
-7.5 | -0.207 | 0.01102 | -0.144 | -18.748
-7 | -0.159 | 0.01086 | -0.144 | -14.61
-6.5 | -0.108 | 0.01073 | -0.144 | -10.038
-6 | -0.054 | 0.01058 | -0.144 | -5.124
-5.5 | 0.001 | 0.01047 | -0.144 | 0.112
-5 | 0.058 | 0.01034 | -0.143 | 5.612
-4.5 | 0.116 | 0.01029 | -0.143 | 11.261
-4 | 0.174 | 0.0104 | -0.143 | 16.768
-3.5 | 0.233 | 0.01035 | -0.143 | 22.528
-3 | 0.292 | 0.01035 | -0.143 | 28.214
-2.5 | 0.351 | 0.01031 | -0.143 | 34.068
-2 | 0.41 | 0.01029 | -0.143 | 39.798
-1.5 | 0.468 | 0.01032 | -0.143 | 45.317
-1 | 0.526 | 0.01036 | -0.143 | 50.771
-0.5 | 0.584 | 0.01046 | -0.143 | 55.864
0 | 0.641 | 0.01057 | -0.143 | 60.611
0.5 | 0.698 | 0.01065 | -0.143 | 65.584
1 | 0.756 | 0.01076 | -0.142 | 70.267
1.5 | 0.814 | 0.01102 | -0.142 | 73.898
2 | 0.871 | 0.01118 | -0.142 | 77.957
2.5 | 0.928 | 0.01142 | -0.142 | 81.274
3 | 0.984 | 0.01157 | -0.142 | 85.038
3.5 | 1.04 | 0.01179 | -0.142 | 88.199
4 | 1.095 | 0.01195 | -0.142 | 91.62
4.5 | 1.149 | 0.01212 | -0.142 | 94.805
5 | 1.2 | 0.0123 | -0.141 | 97.575
5.5 | 1.248 | 0.01289 | -0.141 | 96.795
6 | 1.292 | 0.01309 | -0.141 | 98.745
6.5 | 1.331 | 0.01343 | -0.141 | 99.153
7 | 1.366 | 0.01367 | -0.141 | 99.887
7.5 | 1.395 | 0.01399 | -0.14 | 99.71
8 | 1.416 | 0.01427 | -0.14 | 99.253
8.5 | 1.43 | 0.01466 | -0.14 | 97.556
9 | 1.437 | 0.01507 | -0.14 | 95.324
9.5 | 1.436 | 0.0155 | -0.14 | 92.648
10 | 1.428 | 0.01595 | -0.139 | 89.53
10.5 | 1.412 | 0.01645 | -0.139 | 85.867
11 | 1.387 | 0.01695 | -0.139 | 81.866
11.5 | 1.354 | 0.01762 | -0.139 | 76.853
12 | 1.31 | 0.02044 | -0.138 | 64.079
12.5 | 1.26 | 0.02251 | -0.137 | 55.948
13 | 1.207 | 0.02379 | -0.136 | 50.743
13.5 | 1.149 | 0.02569 | -0.135 | 44.722
14 | 1.086 | 0.02828 | -0.133 | 38.397

## 130. Re 16M Mach 0.00 (2)
BIGFOIL.COM POLAR EXPORT
MID 97f
MID 97f |  |  |  | Cl Max: | 2.2753 | at alpha= | 18.5 | deg
XFOIL ncrit=9 |  |  |  | L/D Max: | 153.171 | at alpha= | 5.5 | deg
Re: | 16000000 |  |  | Cd Min: | 0.04735 | at alpha= | 20 | deg
Mach: | 0 |  |  | Cl=0 at alpha= | -5.5124 | deg
|  |  |  | @ Cl=0.1, Cd= | 0.0059045
|  |  |  | @ Cl=0.4, Cd= | 0.0051446
|  |  |  | @ Cl=0.6, Cd= | 0.0057102
alpha (deg) | Cl | Cd | Cm | Cl/Cd
-15.5 | -1.1756 | 0.02293 | -0.1252 | -51.2691
-15 | -1.1116 | 0.01808 | -0.1355 | -61.4823
-14.5 | -1.0539 | 0.01621 | -0.1387 | -65.0154
-14 | -0.9959 | 0.01452 | -0.1415 | -68.5882
-13.5 | -0.9362 | 0.0123 | -0.1448 | -76.1138
-13 | -0.8783 | 0.01141 | -0.1462 | -76.9763
-12.5 | -0.8203 | 0.01071 | -0.1472 | -76.592
-12 | -0.7622 | 0.01012 | -0.1481 | -75.3162
-11.5 | -0.7039 | 0.00957 | -0.1489 | -73.5528
-11 | -0.6456 | 0.00909 | -0.1497 | -71.0231
-10.5 | -0.5872 | 0.00869 | -0.1503 | -67.5719
-10 | -0.5285 | 0.00829 | -0.1511 | -63.7515
-9.5 | -0.4699 | 0.00839 | -0.1519 | -56.0072
-9 | -0.4113 | 0.00814 | -0.1525 | -50.5283
-8.5 | -0.3525 | 0.00784 | -0.1531 | -44.9617
-8 | -0.2934 | 0.0075 | -0.1537 | -39.12
-7.5 | -0.2345 | 0.00722 | -0.1542 | -32.4792
-7 | -0.1756 | 0.00695 | -0.1547 | -25.2662
-6.5 | -0.1162 | 0.00663 | -0.1552 | -17.5264
-6 | -0.0572 | 0.00639 | -0.1556 | -8.9515
-5 | 0.0601 | 0.00604 | -0.1563 | 9.9503
-4.5 | 0.119 | 0.00584 | -0.1566 | 20.3767
-4 | 0.1779 | 0.00563 | -0.157 | 31.5986
-3.5 | 0.2364 | 0.00551 | -0.1572 | 42.9038
-3 | 0.2949 | 0.00539 | -0.1575 | 54.7124
-2.5 | 0.3535 | 0.00524 | -0.1577 | 67.4618
-2 | 0.412 | 0.00512 | -0.158 | 80.4688
-1.5 | 0.4695 | 0.00538 | -0.1582 | 87.2677
-1 | 0.5272 | 0.00552 | -0.1583 | 95.5072
0 | 0.642 | 0.00582 | -0.1586 | 110.3093
0.5 | 0.6992 | 0.006 | -0.1587 | 116.5333
1 | 0.7564 | 0.00614 | -0.1587 | 123.1922
1.5 | 0.8131 | 0.00638 | -0.1587 | 127.4451
2 | 0.8698 | 0.00659 | -0.1586 | 131.9879
2.5 | 0.9263 | 0.00677 | -0.1585 | 136.8242
3 | 0.9825 | 0.00702 | -0.1584 | 139.9573
3.5 | 1.0386 | 0.00724 | -0.1582 | 143.453
4 | 1.0945 | 0.00748 | -0.158 | 146.3235
4.5 | 1.1501 | 0.00771 | -0.1578 | 149.1699
5 | 1.2056 | 0.00793 | -0.1576 | 152.0303
5.5 | 1.2606 | 0.00823 | -0.1572 | 153.1713
6.5 | 1.3677 | 0.00929 | -0.1561 | 147.2228
7 | 1.4215 | 0.00968 | -0.1556 | 146.8492
7.5 | 1.4751 | 0.01002 | -0.1551 | 147.2156
8 | 1.5279 | 0.01044 | -0.1545 | 146.3506
8.5 | 1.5803 | 0.0109 | -0.1538 | 144.9817
9 | 1.6324 | 0.01131 | -0.1531 | 144.3324
9.5 | 1.6841 | 0.01173 | -0.1524 | 143.572
10 | 1.7349 | 0.01184 | -0.1516 | 146.5287
10.5 | 1.7843 | 0.01248 | -0.1505 | 142.9728
11 | 1.8329 | 0.01315 | -0.1492 | 139.384
11.5 | 1.8811 | 0.01378 | -0.1479 | 136.5094
12 | 1.9283 | 0.01444 | -0.1465 | 133.5388
12.5 | 1.9745 | 0.01513 | -0.1449 | 130.5023
13 | 2.0195 | 0.01588 | -0.1431 | 127.1725
13.5 | 2.0628 | 0.01668 | -0.1411 | 123.6691
14 | 2.1042 | 0.01757 | -0.1387 | 119.761
14.5 | 2.1427 | 0.0186 | -0.136 | 115.1989
15 | 2.1778 | 0.01977 | -0.1326 | 110.1568
15.5 | 2.207 | 0.02118 | -0.1283 | 104.2021
16 | 2.2303 | 0.02247 | -0.123 | 99.2568
16.5 | 2.2441 | 0.02386 | -0.116 | 94.0528
17 | 2.2537 | 0.02565 | -0.1089 | 87.8635
17.5 | 2.2636 | 0.02775 | -0.1027 | 81.5712
18 | 2.2707 | 0.03031 | -0.0968 | 74.9159
18.5 | 2.2753 | 0.0333 | -0.0914 | 68.3273
19 | 2.2749 | 0.03701 | -0.0864 | 61.4672
19.5 | 2.2698 | 0.04158 | -0.0822 | 54.5887
20 | 2.2584 | 0.04735 | -0.0791 | 47.6959

## 131. Re 16M Mach 0.10 (1)
BIGFOIL.COM POLAR EXPORT
MID 97f
MID 97f |  |  |  | Cl Max: | 1.433 | at alpha= | 9 | deg
JavaFoil+Calcfoil stall+Eppler ext transition |  |  |  | L/D Max: | 99.773 | at alpha= | 7 | deg
Re: | 16000000 |  |  | Cd Min: | 0.01029 | at alpha= | -2 | deg
Mach: | 0.1 |  |  | Cl=0 at alpha= | -5.5091 | deg
|  |  |  | @ Cl=0.1, Cd= | 0.010314
|  |  |  | @ Cl=0.4, Cd= | 0.010294
|  |  |  | @ Cl=0.6, Cd= | 0.010485
alpha (deg) | Cl | Cd | Cm | Cl/Cd
-16.5 | -0.266 | 0.11918 | -0.081 | -2.233
-16 | -0.279 | 0.11336 | -0.082 | -2.459
-15.5 | -0.291 | 0.10747 | -0.083 | -2.71
-15 | -0.303 | 0.1018 | -0.084 | -2.978
-14.5 | -0.314 | 0.09623 | -0.085 | -3.267
-14 | -0.325 | 0.0899 | -0.087 | -3.612
-13.5 | -0.334 | 0.08371 | -0.09 | -3.988
-13 | -0.341 | 0.07739 | -0.093 | -4.409
-12.5 | -0.346 | 0.0717 | -0.095 | -4.828
-12 | -0.349 | 0.06517 | -0.099 | -5.355
-11.5 | -0.35 | 0.0575 | -0.104 | -6.084
-11 | -0.347 | 0.05029 | -0.108 | -6.901
-10.5 | -0.341 | 0.04296 | -0.113 | -7.931
-10 | -0.331 | 0.03555 | -0.118 | -9.298
-9.5 | -0.314 | 0.03 | -0.122 | -10.474
-9 | -0.292 | 0.02575 | -0.125 | -11.34
-8.5 | -0.267 | 0.02197 | -0.13 | -12.154
-8 | -0.251 | 0.01128 | -0.144 | -22.225
-7.5 | -0.207 | 0.01105 | -0.144 | -18.699
-7 | -0.159 | 0.01088 | -0.144 | -14.605
-6.5 | -0.108 | 0.01074 | -0.144 | -10.05
-6 | -0.054 | 0.0106 | -0.144 | -5.133
-5.5 | 0.001 | 0.01048 | -0.144 | 0.112
-5 | 0.058 | 0.01035 | -0.144 | 5.633
-4.5 | 0.116 | 0.0103 | -0.144 | 11.304
-4 | 0.175 | 0.0104 | -0.144 | 16.843
-3.5 | 0.234 | 0.01035 | -0.144 | 22.631
-3 | 0.293 | 0.01035 | -0.144 | 28.35
-2.5 | 0.353 | 0.01031 | -0.144 | 34.237
-2 | 0.412 | 0.01029 | -0.144 | 39.987
-1.5 | 0.47 | 0.01033 | -0.144 | 45.536
-1 | 0.529 | 0.01036 | -0.144 | 51.009
-0.5 | 0.587 | 0.01046 | -0.144 | 56.122
0 | 0.644 | 0.01057 | -0.143 | 60.885
0.5 | 0.702 | 0.01066 | -0.143 | 65.861
1 | 0.76 | 0.01077 | -0.143 | 70.568
1.5 | 0.818 | 0.01103 | -0.143 | 74.2
2 | 0.876 | 0.01119 | -0.143 | 78.263
2.5 | 0.933 | 0.01143 | -0.143 | 81.584
3 | 0.989 | 0.01159 | -0.143 | 85.334
3.5 | 1.045 | 0.01181 | -0.143 | 88.494
4 | 1.1 | 0.01197 | -0.142 | 91.9
4.5 | 1.155 | 0.01214 | -0.142 | 95.068
5 | 1.206 | 0.01233 | -0.142 | 97.834
5.5 | 1.254 | 0.01293 | -0.142 | 96.974
6 | 1.297 | 0.01312 | -0.142 | 98.869
6.5 | 1.336 | 0.01344 | -0.142 | 99.443
7 | 1.37 | 0.01373 | -0.141 | 99.773
7.5 | 1.398 | 0.01401 | -0.141 | 99.766
8 | 1.417 | 0.01433 | -0.141 | 98.89
8.5 | 1.429 | 0.01471 | -0.141 | 97.168
9 | 1.433 | 0.01516 | -0.141 | 94.501
9.5 | 1.429 | 0.01561 | -0.14 | 91.548
10 | 1.417 | 0.01608 | -0.14 | 88.112
10.5 | 1.397 | 0.01661 | -0.14 | 84.102
11 | 1.366 | 0.01714 | -0.14 | 79.704
11.5 | 1.327 | 0.01788 | -0.139 | 74.226
12 | 1.273 | 0.02225 | -0.138 | 57.235
12.5 | 1.218 | 0.02312 | -0.137 | 52.662
13 | 1.158 | 0.0245 | -0.136 | 47.285
13.5 | 1.091 | 0.02693 | -0.134 | 40.509
14 | 1.002 | 0.03382 | -0.129 | 29.619

## 132. Re 16M Mach 0.10 (2)
BIGFOIL.COM POLAR EXPORT
MID 97f
MID 97f |  |  |  | Cl Max: | 2.2614 | at alpha= | 18.5 | deg
XFOIL ncrit=9 |  |  |  | L/D Max: | 153.596 | at alpha= | 5.5 | deg
Re: | 16000000 |  |  | Cd Min: | 0.15952 | at alpha= | -16 | deg
Mach: | 0.1 |  |  | Cl=0 at alpha= | -5.5046 | deg
|  |  |  | @ Cl=0.1, Cd= | 0.0059173
|  |  |  | @ Cl=0.4, Cd= | 0.0051512
|  |  |  | @ Cl=0.6, Cd= | 0.0057077
alpha (deg) | Cl | Cd | Cm | Cl/Cd
-16 | -0.6652 | 0.15952 | 0.0041 | -4.17
-15.5 | -0.7198 | 0.13631 | -0.0073 | -5.2806
-14.5 | -1.0831 | 0.02137 | -0.1312 | -50.6832
-14 | -1.0176 | 0.01691 | -0.1401 | -60.1774
-13.5 | -0.9568 | 0.01475 | -0.1436 | -64.8678
-12.5 | -0.8345 | 0.01121 | -0.1487 | -74.4425
-12 | -0.7748 | 0.01048 | -0.1497 | -73.9313
-11.5 | -0.7151 | 0.00985 | -0.1505 | -72.599
-11 | -0.6554 | 0.00932 | -0.1511 | -70.3219
-10.5 | -0.5959 | 0.00888 | -0.1517 | -67.1059
-10 | -0.5361 | 0.00845 | -0.1524 | -63.4438
-9.5 | -0.4766 | 0.00853 | -0.1532 | -55.8734
-9 | -0.417 | 0.00825 | -0.1537 | -50.5455
-8.5 | -0.3574 | 0.00794 | -0.1542 | -45.0126
-8 | -0.2975 | 0.00757 | -0.1547 | -39.2999
-7.5 | -0.2379 | 0.00728 | -0.1552 | -32.6786
-6.5 | -0.1183 | 0.00668 | -0.1561 | -17.7096
-6 | -0.0586 | 0.00641 | -0.1566 | -9.142
-5 | 0.0597 | 0.00606 | -0.1571 | 9.8515
-4.5 | 0.119 | 0.00585 | -0.1575 | 20.3419
-4 | 0.1784 | 0.00564 | -0.1578 | 31.6312
-3.5 | 0.2374 | 0.00552 | -0.1581 | 43.0072
-3 | 0.2963 | 0.0054 | -0.1583 | 54.8704
-2.5 | 0.3553 | 0.00525 | -0.1585 | 67.6762
-2 | 0.4141 | 0.00512 | -0.1588 | 80.8789
-1.5 | 0.472 | 0.00537 | -0.159 | 87.8957
-1 | 0.53 | 0.00552 | -0.1591 | 96.0145
0 | 0.6456 | 0.00583 | -0.1594 | 110.7376
0.5 | 0.7031 | 0.006 | -0.1594 | 117.1833
1 | 0.7607 | 0.00615 | -0.1595 | 123.6911
1.5 | 0.8178 | 0.00639 | -0.1594 | 127.9812
2 | 0.8748 | 0.0066 | -0.1594 | 132.5455
2.5 | 0.9317 | 0.00678 | -0.1593 | 137.4189
3 | 0.9883 | 0.00704 | -0.1591 | 140.3835
3.5 | 1.0448 | 0.00726 | -0.1589 | 143.9118
4 | 1.1011 | 0.0075 | -0.1587 | 146.8133
4.5 | 1.1572 | 0.00774 | -0.1584 | 149.509
5 | 1.2132 | 0.00796 | -0.1581 | 152.4121
5.5 | 1.2687 | 0.00826 | -0.1578 | 153.5956
6 | 1.3226 | 0.00888 | -0.1571 | 148.9414
6.5 | 1.3768 | 0.00935 | -0.1565 | 147.2513
7 | 1.4311 | 0.00974 | -0.156 | 146.9302
7.5 | 1.4852 | 0.01009 | -0.1554 | 147.1952
8 | 1.5386 | 0.01054 | -0.1546 | 145.9772
9 | 1.6444 | 0.01141 | -0.153 | 144.1192
9.5 | 1.6967 | 0.01186 | -0.1522 | 143.0607
10 | 1.748 | 0.01203 | -0.1513 | 145.3034
10.5 | 1.7979 | 0.01271 | -0.1499 | 141.4555
11.5 | 1.8961 | 0.01403 | -0.147 | 135.1461
12 | 1.9439 | 0.01473 | -0.1454 | 131.9688
12.5 | 1.9905 | 0.01547 | -0.1435 | 128.6684
13 | 2.0356 | 0.01628 | -0.1414 | 125.0369
13.5 | 2.0787 | 0.0172 | -0.139 | 120.8547
14 | 2.1187 | 0.01829 | -0.1361 | 115.8393
14.5 | 2.1556 | 0.01949 | -0.1327 | 110.6003
15 | 2.188 | 0.02088 | -0.1285 | 104.7893
15.5 | 2.2142 | 0.02223 | -0.1233 | 99.6041
16 | 2.2316 | 0.02366 | -0.1166 | 94.3195
16.5 | 2.2406 | 0.02541 | -0.1089 | 88.1779
17 | 2.2502 | 0.02758 | -0.1022 | 81.5881
17.5 | 2.2583 | 0.03014 | -0.0961 | 74.927
18 | 2.2612 | 0.03334 | -0.0902 | 67.8224
18.5 | 2.2614 | 0.0371 | -0.085 | 60.9542
19 | 2.2547 | 0.04197 | -0.0806 | 53.7217
19.5 | 2.2425 | 0.04803 | -0.0776 | 46.6896
20 | 2.2244 | 0.05628 | -0.0774 | 39.5238

## 133. Re 16M Mach 0.25 (1)
BIGFOIL.COM POLAR EXPORT
MID 97f
MID 97f |  |  |  | Cl Max: | 1.416 | at alpha= | 8 | deg
JavaFoil+Calcfoil stall+Eppler ext transition |  |  |  | L/D Max: | 99.652 | at alpha= | 6.5 | deg
Re: | 16000000 |  |  | Cd Min: | 0.01027 | at alpha= | -4.5 | deg
Mach: | 0.25 |  |  | Cl=0 at alpha= | -5.5089 | deg
|  |  |  | @ Cl=0.1, Cd= | 0.010315
|  |  |  | @ Cl=0.4, Cd= | 0.010318
|  |  |  | @ Cl=0.6, Cd= | 0.010475
alpha (deg) | Cl | Cd | Cm | Cl/Cd
-15 | -0.054 | 0.11103 | -0.079 | -0.488
-14.5 | -0.051 | 0.10381 | -0.08 | -0.495
-14 | -0.049 | 0.0987 | -0.081 | -0.493
-13.5 | -0.109 | 0.09251 | -0.083 | -1.178
-13 | -0.154 | 0.09288 | -0.071 | -1.658
-12.5 | -0.19 | 0.0814 | -0.086 | -2.338
-12 | -0.219 | 0.07602 | -0.089 | -2.88
-11.5 | -0.242 | 0.06994 | -0.092 | -3.459
-11 | -0.259 | 0.06357 | -0.097 | -4.077
-10.5 | -0.271 | 0.05654 | -0.102 | -4.785
-10 | -0.276 | 0.04806 | -0.109 | -5.748
-9.5 | -0.276 | 0.0387 | -0.117 | -7.129
-9 | -0.266 | 0.03189 | -0.123 | -8.356
-8.5 | -0.248 | 0.02598 | -0.127 | -9.55
-8 | -0.222 | 0.02271 | -0.131 | -9.796
-7.5 | -0.205 | 0.01124 | -0.148 | -18.217
-7 | -0.159 | 0.01099 | -0.148 | -14.482
-6.5 | -0.109 | 0.01081 | -0.148 | -10.084
-6 | -0.055 | 0.01067 | -0.148 | -5.18
-5.5 | 0.001 | 0.01053 | -0.148 | 0.114
-5 | 0.06 | 0.01041 | -0.148 | 5.729
-4.5 | 0.119 | 0.01027 | -0.148 | 11.621
-4 | 0.18 | 0.01039 | -0.148 | 17.294
-3.5 | 0.24 | 0.01035 | -0.148 | 23.234
-3 | 0.301 | 0.01036 | -0.148 | 29.08
-2.5 | 0.363 | 0.01033 | -0.148 | 35.114
-2 | 0.423 | 0.01031 | -0.148 | 41.032
-1.5 | 0.483 | 0.01034 | -0.148 | 46.729
-1 | 0.543 | 0.01038 | -0.148 | 52.322
-0.5 | 0.603 | 0.01048 | -0.148 | 57.558
0 | 0.661 | 0.01059 | -0.147 | 62.426
0.5 | 0.721 | 0.01069 | -0.147 | 67.463
1 | 0.781 | 0.01086 | -0.147 | 71.894
1.5 | 0.841 | 0.01104 | -0.147 | 76.138
2 | 0.9 | 0.01125 | -0.147 | 79.941
2.5 | 0.958 | 0.01151 | -0.147 | 83.24
3 | 1.016 | 0.01168 | -0.147 | 86.955
3.5 | 1.073 | 0.01192 | -0.146 | 90.037
4 | 1.129 | 0.01212 | -0.146 | 93.206
4.5 | 1.185 | 0.01229 | -0.146 | 96.41
5 | 1.236 | 0.01248 | -0.146 | 99.063
5.5 | 1.284 | 0.01313 | -0.146 | 97.792
6 | 1.326 | 0.0134 | -0.146 | 98.931
6.5 | 1.361 | 0.01366 | -0.145 | 99.652
7 | 1.389 | 0.01403 | -0.145 | 98.98
7.5 | 1.409 | 0.01438 | -0.145 | 97.966
8 | 1.416 | 0.01477 | -0.145 | 95.849
8.5 | 1.411 | 0.01521 | -0.145 | 92.766
9 | 1.393 | 0.01576 | -0.144 | 88.387
9.5 | 1.362 | 0.01628 | -0.144 | 83.617
10 | 1.316 | 0.01697 | -0.144 | 77.594
10.5 | 1.257 | 0.01783 | -0.144 | 70.529
11 | 1.172 | 0.02238 | -0.142 | 52.359
11.5 | 1.075 | 0.0237 | -0.141 | 45.362
12 | 0.965 | 0.02559 | -0.14 | 37.723
12.5 | 0.839 | 0.02916 | -0.137 | 28.78
13 | 0.676 | 0.04827 | -0.123 | 14.002

## 134. Re 16M Mach 0.25 (2)
BIGFOIL.COM POLAR EXPORT
MID 97f
MID 97f |  |  |  | Cl Max: | 2.1625 | at alpha= | 14 | deg
XFOIL ncrit=9 |  |  |  | L/D Max: | 154.336 | at alpha= | 5.5 | deg
Re: | 16000000 |  |  | Cd Min: | 0.21428 | at alpha= | -17 | deg
Mach: | 0.25 |  |  | Cl=0 at alpha= | -5.4628 | deg
|  |  |  | @ Cl=0.1, Cd= | 0.005995
|  |  |  | @ Cl=0.4, Cd= | 0.0051952
|  |  |  | @ Cl=0.6, Cd= | 0.0056919
alpha (deg) | Cl | Cd | Cm | Cl/Cd
-17 | -0.6034 | 0.21428 | 0.0224 | -2.8159
-15 | -0.5493 | 0.17905 | 0.0073 | -3.0679
-14.5 | -0.6209 | 0.14505 | -0.0056 | -4.2806
-14 | -0.639 | 0.13127 | -0.0125 | -4.8678
-13.5 | -0.6583 | 0.11808 | -0.0197 | -5.575
-13 | -0.6897 | 0.10326 | -0.0288 | -6.6793
-12.5 | -0.7495 | 0.0843 | -0.0426 | -8.8909
-12 | -0.8468 | 0.05789 | -0.0713 | -14.6277
-11.5 | -0.796 | 0.01598 | -0.1517 | -49.8123
-11 | -0.7212 | 0.01233 | -0.1572 | -58.4915
-10.5 | -0.6518 | 0.01081 | -0.1587 | -60.296
-10 | -0.5841 | 0.01022 | -0.1597 | -57.1526
-9.5 | -0.5175 | 0.00959 | -0.16 | -53.9625
-9 | -0.4521 | 0.0091 | -0.1602 | -49.6813
-8.5 | -0.3871 | 0.00862 | -0.1604 | -44.9072
-8 | -0.3221 | 0.00809 | -0.1607 | -39.8146
-7.5 | -0.258 | 0.00768 | -0.1609 | -33.5938
-7 | -0.1941 | 0.00729 | -0.1611 | -26.6255
-6.5 | -0.1304 | 0.00689 | -0.1614 | -18.926
-6 | -0.0671 | 0.00656 | -0.1617 | -10.2287
-5.5 | -0.0046 | 0.00631 | -0.1618 | -0.729
-5 | 0.0572 | 0.00614 | -0.1619 | 9.316
-4.5 | 0.1192 | 0.00593 | -0.1621 | 20.1012
-4 | 0.1813 | 0.00567 | -0.1624 | 31.9753
-3.5 | 0.2426 | 0.00554 | -0.1626 | 43.7906
-3 | 0.3038 | 0.00542 | -0.1628 | 56.0517
-2.5 | 0.3649 | 0.00527 | -0.163 | 69.241
-2 | 0.4259 | 0.00514 | -0.1632 | 82.8599
-1.5 | 0.4858 | 0.00537 | -0.1634 | 90.4655
-1 | 0.5458 | 0.00551 | -0.1635 | 99.0563
-0.5 | 0.6054 | 0.00571 | -0.1636 | 106.0245
0 | 0.6652 | 0.00585 | -0.1637 | 113.7094
0.5 | 0.7247 | 0.00604 | -0.1637 | 119.9834
1 | 0.7842 | 0.00621 | -0.1637 | 126.2802
1.5 | 0.8433 | 0.00645 | -0.1636 | 130.7442
2 | 0.9025 | 0.00667 | -0.1634 | 135.3073
2.5 | 0.9615 | 0.0069 | -0.1632 | 139.3478
3 | 1.0204 | 0.00713 | -0.163 | 143.1136
3.5 | 1.0793 | 0.00736 | -0.1626 | 146.644
4 | 1.1381 | 0.00761 | -0.1622 | 149.5532
4.5 | 1.1967 | 0.00788 | -0.1618 | 151.8655
5 | 1.2553 | 0.00815 | -0.1612 | 154.0245
5.5 | 1.3134 | 0.00851 | -0.1606 | 154.3361
6 | 1.3696 | 0.00926 | -0.1595 | 147.905
6.5 | 1.4272 | 0.00968 | -0.1586 | 147.438
7 | 1.4849 | 0.01006 | -0.1576 | 147.6044
7.5 | 1.542 | 0.01054 | -0.1564 | 146.2998
8 | 1.5989 | 0.01104 | -0.1551 | 144.8279
8.5 | 1.6557 | 0.01153 | -0.1537 | 143.5993
9 | 1.7118 | 0.01209 | -0.1522 | 141.5881
9.5 | 1.767 | 0.01276 | -0.1503 | 138.4796
10 | 1.8214 | 0.01313 | -0.1484 | 138.7205
10.5 | 1.8752 | 0.01389 | -0.1461 | 135.0036
11 | 1.928 | 0.01473 | -0.1436 | 130.8893
11.5 | 1.9791 | 0.01569 | -0.1406 | 126.1377
12 | 2.028 | 0.01679 | -0.1373 | 120.7862
12.5 | 2.0738 | 0.01807 | -0.1333 | 114.7648
13 | 2.1149 | 0.01962 | -0.1285 | 107.7931
13.5 | 2.1482 | 0.02154 | -0.1226 | 99.7307
14 | 2.1625 | 0.02395 | -0.1137 | 90.2923
14.5 | 2.1573 | 0.02685 | -0.1025 | 80.3464
15 | 2.1519 | 0.03056 | -0.0931 | 70.4156
15.5 | 2.1354 | 0.03571 | -0.0845 | 59.7984
16 | 2.1087 | 0.04262 | -0.078 | 49.4768
16.5 | 2.0761 | 0.05164 | -0.0752 | 40.2033
17 | 2.0324 | 0.06505 | -0.0788 | 31.2437
17.5 | 1.9869 | 0.07956 | -0.0841 | 24.9736
18 | 1.9297 | 0.0961 | -0.091 | 20.0801
18.5 | 1.8725 | 0.11407 | -0.0998 | 16.4154
19 | 1.8022 | 0.13493 | -0.1113 | 13.3566

## 135. Re 16M Mach 0.50 (1)
BIGFOIL.COM POLAR EXPORT
MID 97f
MID 97f |  |  |  | Cl Max: | 1.401 | at alpha= | 6 | deg
JavaFoil+Calcfoil stall+Eppler ext transition |  |  |  | L/D Max: | 100.826 | at alpha= | 4.5 | deg
Re: | 16000000 |  |  | Cd Min: | 0.01034 | at alpha= | -3.5 | deg
Mach: | 0.5 |  |  | Cl=0 at alpha= | -5.5109 | deg
|  |  |  | @ Cl=0.1, Cd= | 0.010533
|  |  |  | @ Cl=0.4, Cd= | 0.010426
|  |  |  | @ Cl=0.6, Cd= | 0.010467
alpha (deg) | Cl | Cd | Cm | Cl/Cd
-20 | -0.787 | 0.17757 | -0.098 | -4.43
-19.5 | -0.761 | 0.16473 | -0.098 | -4.617
-19 | -0.735 | 0.15063 | -0.1 | -4.881
-18.5 | -0.71 | 0.13733 | -0.102 | -5.171
-18 | -0.68 | 0.14536 | -0.096 | -4.675
-17.5 | -0.655 | 0.1307 | -0.099 | -5.009
-17 | -0.63 | 0.11759 | -0.103 | -5.362
-16.5 | -0.599 | 0.12494 | -0.095 | -4.792
-16 | -0.575 | 0.10997 | -0.101 | -5.23
-15.5 | -0.553 | 0.09532 | -0.109 | -5.806
-15 | -0.518 | 0.10422 | -0.095 | -4.972
-14.5 | -0.499 | 0.08711 | -0.109 | -5.723
-14 | -0.479 | 0.07236 | -0.119 | -6.62
-13.5 | -0.438 | 0.08899 | -0.098 | -4.923
-13 | -0.418 | 0.07358 | -0.112 | -5.681
-12.5 | -0.385 | 0.07913 | -0.102 | -4.865
-12 | -0.36 | 0.07082 | -0.108 | -5.087
-11.5 | -0.341 | 0.05596 | -0.122 | -6.086
-11 | -0.305 | 0.06374 | -0.109 | -4.792
-10.5 | -0.285 | 0.04961 | -0.124 | -5.745
-10 | -0.252 | 0.05525 | -0.113 | -4.553
-9.5 | -0.222 | 0.05635 | -0.107 | -3.934
-9 | -0.193 | 0.05652 | -0.101 | -3.408
-8.5 | -0.165 | 0.05356 | -0.102 | -3.084
-8 | -0.139 | 0.04653 | -0.113 | -2.997
-7.5 | -0.115 | 0.03646 | -0.127 | -3.142
-7 | -0.088 | 0.02995 | -0.134 | -2.922
-6.5 | -0.06 | 0.02353 | -0.142 | -2.535
-6 | -0.045 | 0.02138 | -0.147 | -2.12
-5.5 | 0.001 | 0.01082 | -0.166 | 0.114
-5 | 0.064 | 0.01063 | -0.166 | 6.032
-4.5 | 0.131 | 0.01045 | -0.166 | 12.529
-4 | 0.199 | 0.01037 | -0.166 | 19.208
-3.5 | 0.268 | 0.01034 | -0.166 | 25.894
-3 | 0.336 | 0.01038 | -0.165 | 32.392
-2.5 | 0.406 | 0.01043 | -0.165 | 38.907
-2 | 0.473 | 0.01038 | -0.165 | 45.575
-1.5 | 0.54 | 0.01044 | -0.165 | 51.73
-1 | 0.607 | 0.01047 | -0.165 | 57.996
-0.5 | 0.675 | 0.0106 | -0.165 | 63.66
0 | 0.738 | 0.01074 | -0.165 | 68.743
0.5 | 0.805 | 0.01088 | -0.165 | 74.042
1 | 0.872 | 0.01107 | -0.165 | 78.788
1.5 | 0.938 | 0.01131 | -0.164 | 83.012
2 | 1.004 | 0.01157 | -0.164 | 86.785
2.5 | 1.068 | 0.01188 | -0.164 | 89.912
3 | 1.132 | 0.01215 | -0.164 | 93.131
3.5 | 1.194 | 0.01238 | -0.164 | 96.414
4 | 1.254 | 0.01266 | -0.164 | 99.066
4.5 | 1.312 | 0.01301 | -0.163 | 100.826
5 | 1.36 | 0.01379 | -0.163 | 98.653
5.5 | 1.393 | 0.01423 | -0.163 | 97.925
6 | 1.401 | 0.01474 | -0.163 | 95.04
6.5 | 1.354 | 0.0154 | -0.163 | 87.886
7 | 1.005 | 0.01617 | -0.162 | 62.149
7.5 | 0.869 | 0.01688 | -0.162 | 51.495
8 | 0.902 | 0.01771 | -0.162 | 50.926
8.5 | 0.924 | 0.02344 | -0.16 | 39.432
9 | 0.954 | 0.0239 | -0.159 | 39.941
9.5 | 0.992 | 0.0229 | -0.16 | 43.322
10 | 1.023 | 0.02332 | -0.16 | 43.851
10.5 | 0.918 | 0.05384 | -0.127 | 17.043
11 | 1.077 | 0.02592 | -0.158 | 41.529

## 136. Re 16M Mach 0.50 (2)
BIGFOIL.COM POLAR EXPORT
MID 97f
MID 97f |  |  |  | Cl Max: | 1.6659 | at alpha= | 6.5 | deg
XFOIL ncrit=9 |  |  |  | L/D Max: | 161.1 | at alpha= | 5 | deg
Re: | 16000000 |  |  | Cd Min: | 0.27748 | at alpha= | -20 | deg
Mach: | 0.5 |  |  | Cl=0 at alpha= | -5.255 | deg
|  |  |  | @ Cl=0.1, Cd= | 0.0062645
|  |  |  | @ Cl=0.4, Cd= | 0.0053867
|  |  |  | @ Cl=0.6, Cd= | 0.0054827
alpha (deg) | Cl | Cd | Cm | Cl/Cd
-20 | -0.7684 | 0.27748 | 0.0529 | -2.7692
-19.5 | -0.7452 | 0.26828 | 0.0475 | -2.7777
-19 | -0.7229 | 0.25892 | 0.0423 | -2.792
-18.5 | -0.7006 | 0.25167 | 0.0377 | -2.7838
-18 | -0.6781 | 0.2441 | 0.0331 | -2.778
-17.5 | -0.6553 | 0.23643 | 0.0284 | -2.7716
-17 | -0.6327 | 0.22842 | 0.024 | -2.7699
-16.5 | -0.6114 | 0.22011 | 0.0195 | -2.7777
-16 | -0.5899 | 0.21182 | 0.015 | -2.7849
-15.5 | -0.5687 | 0.20346 | 0.0107 | -2.7951
-15 | -0.5491 | 0.1945 | 0.0063 | -2.8231
-14.5 | -0.5306 | 0.18555 | 0.0021 | -2.8596
-13 | -0.4734 | 0.16183 | -0.0099 | -2.9253
-12.5 | -0.4538 | 0.15478 | -0.0134 | -2.9319
-12 | -0.4356 | 0.14756 | -0.0167 | -2.952
-11.5 | -0.4197 | 0.13969 | -0.0201 | -3.0045
-11 | -0.4077 | 0.13102 | -0.0236 | -3.1117
-10.5 | -0.3975 | 0.12208 | -0.0273 | -3.2561
-10 | -0.3934 | 0.11211 | -0.0317 | -3.5091
-9.5 | -0.3886 | 0.10279 | -0.0362 | -3.7805
-9 | -0.383 | 0.09395 | -0.0409 | -4.0766
-7 | -0.3578 | 0.05451 | -0.0787 | -6.5639
-6 | -0.1287 | 0.00886 | -0.183 | -14.526
-5.5 | -0.0389 | 0.00705 | -0.1845 | -5.5177
-5 | 0.0405 | 0.0065 | -0.184 | 6.2308
-4.5 | 0.1163 | 0.0062 | -0.1833 | 18.7581
-4 | 0.1904 | 0.00597 | -0.1829 | 31.8928
-3.5 | 0.2639 | 0.00569 | -0.1828 | 46.3796
-3 | 0.3357 | 0.00554 | -0.1827 | 60.5957
-2.5 | 0.407 | 0.00537 | -0.1826 | 75.7914
-2 | 0.4778 | 0.00523 | -0.1827 | 91.3576
-1.5 | 0.5479 | 0.00516 | -0.1827 | 106.1822
-1 | 0.6157 | 0.00558 | -0.1827 | 110.3405
-0.5 | 0.6841 | 0.0058 | -0.1826 | 117.9483
0 | 0.7527 | 0.00598 | -0.1825 | 125.8696
0.5 | 0.821 | 0.00624 | -0.1823 | 131.5705
1 | 0.8896 | 0.00646 | -0.1821 | 137.709
1.5 | 0.958 | 0.00676 | -0.1816 | 141.716
2 | 1.0268 | 0.00705 | -0.181 | 145.6454
2.5 | 1.0959 | 0.00735 | -0.1802 | 149.102
3 | 1.1656 | 0.00762 | -0.1792 | 152.9659
3.5 | 1.2358 | 0.00793 | -0.178 | 155.8386
4 | 1.3065 | 0.00825 | -0.1766 | 158.3636
4.5 | 1.3782 | 0.00856 | -0.1749 | 161.0047
5 | 1.4499 | 0.009 | -0.1727 | 161.1
5.5 | 1.5188 | 0.00993 | -0.1696 | 152.9507
6 | 1.592 | 0.01046 | -0.1665 | 152.1989
6.5 | 1.6659 | 0.01107 | -0.1628 | 150.4878

## 137. Re 18M Mach 0.00 (1)
BIGFOIL.COM POLAR EXPORT
MID 97f
MID 97f |  |  |  | Cl Max: | 1.437 | at alpha= | 9 | deg
JavaFoil+Calcfoil stall+Eppler ext transition |  |  |  | L/D Max: | 100.841 | at alpha= | 7 | deg
Re: | 18000000 |  |  | Cd Min: | 0.01027 | at alpha= | -2.5 | deg
Mach: | 0 |  |  | Cl=0 at alpha= | -5.5091 | deg
|  |  |  | @ Cl=0.1, Cd= | 0.010359
|  |  |  | @ Cl=0.4, Cd= | 0.010303
|  |  |  | @ Cl=0.6, Cd= | 0.010461
alpha (deg) | Cl | Cd | Cm | Cl/Cd
-17.5 | -0.281 | 0.12895 | -0.081 | -2.176
-17 | -0.292 | 0.12278 | -0.082 | -2.375
-16.5 | -0.303 | 0.11661 | -0.082 | -2.596
-16 | -0.313 | 0.11083 | -0.083 | -2.828
-15.5 | -0.324 | 0.10511 | -0.084 | -3.08
-15 | -0.334 | 0.0991 | -0.086 | -3.365
-14.5 | -0.342 | 0.09344 | -0.087 | -3.664
-14 | -0.35 | 0.08696 | -0.09 | -4.03
-13.5 | -0.357 | 0.08065 | -0.092 | -4.428
-13 | -0.362 | 0.07435 | -0.095 | -4.868
-12.5 | -0.365 | 0.06818 | -0.098 | -5.349
-12 | -0.365 | 0.06137 | -0.102 | -5.953
-11.5 | -0.364 | 0.05373 | -0.107 | -6.775
-11 | -0.359 | 0.04712 | -0.11 | -7.611
-10.5 | -0.35 | 0.04025 | -0.115 | -8.695
-10 | -0.338 | 0.03347 | -0.119 | -10.087
-9.5 | -0.32 | 0.02779 | -0.123 | -11.516
-9 | -0.296 | 0.02453 | -0.126 | -12.082
-8.5 | -0.292 | 0.0113 | -0.144 | -25.828
-8 | -0.251 | 0.01116 | -0.144 | -22.506
-7.5 | -0.207 | 0.01093 | -0.144 | -18.907
-7 | -0.159 | 0.01077 | -0.144 | -14.737
-6.5 | -0.108 | 0.01064 | -0.144 | -10.124
-6 | -0.054 | 0.01049 | -0.144 | -5.168
-5.5 | 0.001 | 0.01038 | -0.144 | 0.112
-5 | 0.058 | 0.01033 | -0.143 | 5.618
-4.5 | 0.116 | 0.01037 | -0.143 | 11.176
-4 | 0.174 | 0.01041 | -0.143 | 16.74
-3.5 | 0.233 | 0.01032 | -0.143 | 22.592
-3 | 0.292 | 0.01033 | -0.143 | 28.255
-2.5 | 0.351 | 0.01027 | -0.143 | 34.197
-2 | 0.41 | 0.01031 | -0.143 | 39.743
-1.5 | 0.468 | 0.01029 | -0.143 | 45.461
-1 | 0.526 | 0.01038 | -0.143 | 50.7
-0.5 | 0.584 | 0.01043 | -0.143 | 56.023
0 | 0.641 | 0.01054 | -0.143 | 60.748
0.5 | 0.698 | 0.01066 | -0.143 | 65.496
1 | 0.756 | 0.01076 | -0.142 | 70.306
1.5 | 0.814 | 0.01098 | -0.142 | 74.144
2 | 0.871 | 0.01113 | -0.142 | 78.326
2.5 | 0.928 | 0.01135 | -0.142 | 81.783
3 | 0.984 | 0.01151 | -0.142 | 85.521
3.5 | 1.04 | 0.01171 | -0.142 | 88.827
4 | 1.095 | 0.01186 | -0.142 | 92.315
4.5 | 1.149 | 0.01202 | -0.142 | 95.557
5 | 1.2 | 0.0122 | -0.141 | 98.393
5.5 | 1.248 | 0.01278 | -0.141 | 97.678
6 | 1.292 | 0.01296 | -0.141 | 99.703
6.5 | 1.331 | 0.01325 | -0.141 | 100.505
7 | 1.366 | 0.01355 | -0.141 | 100.841
7.5 | 1.395 | 0.01384 | -0.14 | 100.754
8 | 1.416 | 0.01412 | -0.14 | 100.258
8.5 | 1.43 | 0.01447 | -0.14 | 98.812
9 | 1.437 | 0.0149 | -0.14 | 96.401
9.5 | 1.436 | 0.01532 | -0.14 | 93.738
10 | 1.428 | 0.01575 | -0.139 | 90.624
10.5 | 1.412 | 0.01625 | -0.139 | 86.946
11 | 1.387 | 0.01672 | -0.139 | 82.984
11.5 | 1.354 | 0.01736 | -0.139 | 78
12 | 1.315 | 0.01821 | -0.138 | 72.224
12.5 | 1.26 | 0.02258 | -0.137 | 55.82
13 | 1.209 | 0.02331 | -0.136 | 51.845
13.5 | 1.152 | 0.02503 | -0.135 | 46.003
14 | 1.087 | 0.02774 | -0.133 | 39.196

## 138. Re 18M Mach 0.00 (2)
BIGFOIL.COM POLAR EXPORT
MID 97f
MID 97f |  |  |  | Cl Max: | 2.2939 | at alpha= | 19 | deg
XFOIL ncrit=9 |  |  |  | L/D Max: | 155.524 | at alpha= | 5.5 | deg
Re: | 18000000 |  |  | Cd Min: | 0.04482 | at alpha= | 20 | deg
Mach: | 0 |  |  | Cl=0 at alpha= | -5.5133 | deg
|  |  |  | @ Cl=0.1, Cd= | 0.005822
|  |  |  | @ Cl=0.4, Cd= | 0.0051045
|  |  |  | @ Cl=0.6, Cd= | 0.0057027
alpha (deg) | Cl | Cd | Cm | Cl/Cd
-13.5 | -0.9359 | 0.01201 | -0.1453 | -77.9267
-13 | -0.8778 | 0.0111 | -0.1466 | -79.0811
-12.5 | -0.8197 | 0.0104 | -0.1477 | -78.8173
-12 | -0.7615 | 0.00982 | -0.1485 | -77.5458
-11.5 | -0.7032 | 0.0093 | -0.1493 | -75.6129
-11 | -0.6448 | 0.00884 | -0.1501 | -72.9412
-10.5 | -0.5864 | 0.00848 | -0.1507 | -69.1509
-10 | -0.5277 | 0.00852 | -0.1516 | -61.9366
-9.5 | -0.4691 | 0.00823 | -0.1523 | -56.9988
-9 | -0.4104 | 0.00794 | -0.1528 | -51.6877
-8.5 | -0.3517 | 0.00764 | -0.1534 | -46.034
-8 | -0.2927 | 0.00733 | -0.1539 | -39.9318
-7.5 | -0.2339 | 0.00707 | -0.1544 | -33.0835
-6.5 | -0.1161 | 0.00657 | -0.1553 | -17.6712
-5 | 0.0604 | 0.00595 | -0.1563 | 10.1513
-4.5 | 0.1192 | 0.00576 | -0.1567 | 20.6944
-4 | 0.1781 | 0.00556 | -0.1571 | 32.0324
-3.5 | 0.2367 | 0.00543 | -0.1573 | 43.5912
-3 | 0.2952 | 0.00531 | -0.1575 | 55.5932
-2.5 | 0.3538 | 0.00516 | -0.1578 | 68.5659
-2 | 0.4121 | 0.00509 | -0.158 | 80.9627
-1.5 | 0.4696 | 0.0054 | -0.1582 | 86.963
-0.5 | 0.5847 | 0.00566 | -0.1585 | 103.3039
0 | 0.6421 | 0.00582 | -0.1586 | 110.3265
0.5 | 0.6994 | 0.00598 | -0.1587 | 116.9565
1 | 0.7566 | 0.00611 | -0.1587 | 123.8298
1.5 | 0.8133 | 0.00635 | -0.1587 | 128.0787
2 | 0.8702 | 0.00651 | -0.1587 | 133.6713
2.5 | 0.9267 | 0.00672 | -0.1586 | 137.9018
3 | 0.983 | 0.00692 | -0.1585 | 142.052
3.5 | 1.0391 | 0.00714 | -0.1583 | 145.5322
4 | 1.0951 | 0.00736 | -0.1581 | 148.7908
4.5 | 1.1507 | 0.0076 | -0.1579 | 151.4079
5 | 1.2062 | 0.00784 | -0.1577 | 153.852
5.5 | 1.2613 | 0.00811 | -0.1574 | 155.524
6 | 1.3146 | 0.00877 | -0.1568 | 149.8974
6.5 | 1.3687 | 0.00916 | -0.1563 | 149.4214
7 | 1.4226 | 0.00951 | -0.1558 | 149.5899
7.5 | 1.4762 | 0.00985 | -0.1553 | 149.868
8 | 1.5291 | 0.01028 | -0.1547 | 148.7451
9 | 1.6339 | 0.0111 | -0.1533 | 147.1982
9.5 | 1.6857 | 0.01153 | -0.1526 | 146.2012
10 | 1.7367 | 0.01164 | -0.152 | 149.201
10.5 | 1.7863 | 0.01227 | -0.1508 | 145.5827
11.5 | 1.8839 | 0.01348 | -0.1484 | 139.7552
12 | 1.9314 | 0.01412 | -0.147 | 136.7847
12.5 | 1.9779 | 0.0148 | -0.1455 | 133.6419
13 | 2.0232 | 0.01552 | -0.1437 | 130.3608
13.5 | 2.0669 | 0.01631 | -0.1418 | 126.7259
14 | 2.1084 | 0.01721 | -0.1395 | 122.5102
14.5 | 2.1471 | 0.01826 | -0.1367 | 117.5849
15 | 2.1825 | 0.01944 | -0.1334 | 112.2685
16 | 2.2417 | 0.02183 | -0.1249 | 102.689
16.5 | 2.2603 | 0.02312 | -0.1188 | 97.7638
17 | 2.2683 | 0.02479 | -0.1111 | 91.5006
17.5 | 2.279 | 0.02675 | -0.1047 | 85.1963
18 | 2.2873 | 0.02912 | -0.0987 | 78.5474
18.5 | 2.2928 | 0.03192 | -0.0931 | 71.8296
19 | 2.2939 | 0.03535 | -0.0879 | 64.8911
19.5 | 2.2906 | 0.03955 | -0.0833 | 57.9166
20 | 2.2813 | 0.04482 | -0.0797 | 50.8992

## 139. Re 18M Mach 0.10 (1)
BIGFOIL.COM POLAR EXPORT
MID 97f
MID 97f |  |  |  | Cl Max: | 1.433 | at alpha= | 9 | deg
JavaFoil+Calcfoil stall+Eppler ext transition |  |  |  | L/D Max: | 100.773 | at alpha= | 7 | deg
Re: | 18000000 |  |  | Cd Min: | 0.01027 | at alpha= | -2.5 | deg
Mach: | 0.1 |  |  | Cl=0 at alpha= | -5.5091 | deg
|  |  |  | @ Cl=0.1, Cd= | 0.010366
|  |  |  | @ Cl=0.4, Cd= | 0.010302
|  |  |  | @ Cl=0.6, Cd= | 0.010457
alpha (deg) | Cl | Cd | Cm | Cl/Cd
-16.5 | -0.266 | 0.11878 | -0.081 | -2.241
-16 | -0.279 | 0.11269 | -0.082 | -2.475
-15.5 | -0.291 | 0.10677 | -0.083 | -2.729
-15 | -0.303 | 0.10113 | -0.084 | -2.999
-14.5 | -0.315 | 0.09527 | -0.086 | -3.302
-14 | -0.325 | 0.08889 | -0.088 | -3.658
-13.5 | -0.334 | 0.08316 | -0.09 | -4.017
-13 | -0.342 | 0.07627 | -0.094 | -4.481
-12.5 | -0.347 | 0.07039 | -0.096 | -4.928
-12 | -0.35 | 0.06393 | -0.1 | -5.472
-11.5 | -0.351 | 0.05563 | -0.105 | -6.313
-11 | -0.348 | 0.04945 | -0.109 | -7.03
-10.5 | -0.342 | 0.04146 | -0.114 | -8.25
-10 | -0.331 | 0.03506 | -0.119 | -9.437
-9.5 | -0.315 | 0.02893 | -0.123 | -10.898
-9 | -0.293 | 0.0252 | -0.126 | -11.626
-8.5 | -0.27 | 0.02032 | -0.133 | -13.31
-8 | -0.251 | 0.01119 | -0.144 | -22.405
-7.5 | -0.207 | 0.01095 | -0.144 | -18.866
-7 | -0.159 | 0.01079 | -0.144 | -14.732
-6.5 | -0.108 | 0.01065 | -0.144 | -10.136
-6 | -0.054 | 0.01051 | -0.144 | -5.176
-5.5 | 0.001 | 0.01039 | -0.144 | 0.113
-5 | 0.058 | 0.01033 | -0.144 | 5.639
-4.5 | 0.116 | 0.01038 | -0.144 | 11.221
-4 | 0.175 | 0.01042 | -0.144 | 16.818
-3.5 | 0.234 | 0.01032 | -0.144 | 22.696
-3 | 0.293 | 0.01033 | -0.144 | 28.392
-2.5 | 0.353 | 0.01027 | -0.144 | 34.37
-2 | 0.412 | 0.01031 | -0.144 | 39.931
-1.5 | 0.47 | 0.01029 | -0.144 | 45.68
-1 | 0.529 | 0.01038 | -0.144 | 50.939
-0.5 | 0.587 | 0.01043 | -0.144 | 56.281
0 | 0.644 | 0.01055 | -0.143 | 61.021
0.5 | 0.702 | 0.01067 | -0.143 | 65.77
1 | 0.76 | 0.01077 | -0.143 | 70.594
1.5 | 0.818 | 0.01099 | -0.143 | 74.454
2 | 0.876 | 0.01114 | -0.143 | 78.624
2.5 | 0.933 | 0.01136 | -0.143 | 82.095
3 | 0.989 | 0.01152 | -0.143 | 85.841
3.5 | 1.045 | 0.01172 | -0.143 | 89.123
4 | 1.1 | 0.01188 | -0.142 | 92.617
4.5 | 1.155 | 0.01205 | -0.142 | 95.845
5 | 1.206 | 0.01223 | -0.142 | 98.635
5.5 | 1.254 | 0.01281 | -0.142 | 97.862
6 | 1.297 | 0.013 | -0.142 | 99.803
6.5 | 1.336 | 0.01331 | -0.142 | 100.385
7 | 1.37 | 0.01359 | -0.141 | 100.773
7.5 | 1.398 | 0.01387 | -0.141 | 100.762
8 | 1.417 | 0.01418 | -0.141 | 99.957
8.5 | 1.429 | 0.01455 | -0.141 | 98.232
9 | 1.433 | 0.01501 | -0.141 | 95.488
9.5 | 1.429 | 0.01538 | -0.14 | 92.917
10 | 1.417 | 0.01588 | -0.14 | 89.202
10.5 | 1.397 | 0.01642 | -0.14 | 85.06
11 | 1.366 | 0.01694 | -0.14 | 80.673
11.5 | 1.327 | 0.01765 | -0.139 | 75.207
12 | 1.275 | 0.02187 | -0.138 | 58.296
12.5 | 1.219 | 0.02307 | -0.137 | 52.827
13 | 1.16 | 0.02411 | -0.136 | 48.097
13.5 | 1.094 | 0.02613 | -0.135 | 41.884
14 | 1.022 | 0.02967 | -0.132 | 34.439

## 140. Re 18M Mach 0.10 (2)
BIGFOIL.COM POLAR EXPORT
MID 97f
MID 97f |  |  |  | Cl Max: | 2.2813 | at alpha= | 18.5 | deg
XFOIL ncrit=9 |  |  |  | L/D Max: | 155.946 | at alpha= | 5.5 | deg
Re: | 18000000 |  |  | Cd Min: | 0.05273 | at alpha= | 20 | deg
Mach: | 0.1 |  |  | Cl=0 at alpha= | -5.5076 | deg
|  |  |  | @ Cl=0.1, Cd= | 0.0058418
|  |  |  | @ Cl=0.4, Cd= | 0.0051069
|  |  |  | @ Cl=0.6, Cd= | 0.0056935
alpha (deg) | Cl | Cd | Cm | Cl/Cd
-15 | -1.1465 | 0.02472 | -0.1241 | -46.3794
-14.5 | -1.0764 | 0.01787 | -0.1386 | -60.235
-14 | -1.0155 | 0.01544 | -0.1427 | -65.7707
-13.5 | -0.9553 | 0.0138 | -0.1452 | -69.2246
-13 | -0.8953 | 0.01252 | -0.147 | -71.5096
-12.5 | -0.8339 | 0.01092 | -0.1492 | -76.3645
-12 | -0.7741 | 0.01017 | -0.1501 | -76.116
-11.5 | -0.7144 | 0.00957 | -0.1509 | -74.6499
-11 | -0.6547 | 0.00906 | -0.1516 | -72.2627
-10.5 | -0.5951 | 0.00866 | -0.1521 | -68.7182
-10 | -0.5354 | 0.00868 | -0.153 | -61.682
-9.5 | -0.4757 | 0.00835 | -0.1535 | -56.9701
-9 | -0.4162 | 0.00805 | -0.154 | -51.7019
-8.5 | -0.3566 | 0.00773 | -0.1545 | -46.132
-8 | -0.2968 | 0.00739 | -0.155 | -40.1624
-7 | -0.1776 | 0.00685 | -0.1559 | -25.927
-6.5 | -0.1181 | 0.0066 | -0.1562 | -17.8939
-6 | -0.0583 | 0.00631 | -0.1567 | -9.2393
-5.5 | 0.0009 | 0.00613 | -0.157 | 0.14682
-5 | 0.06 | 0.00597 | -0.1572 | 10.0503
-4.5 | 0.1193 | 0.00578 | -0.1575 | 20.6401
-4 | 0.1787 | 0.00557 | -0.1579 | 32.0826
-3.5 | 0.2377 | 0.00544 | -0.1581 | 43.6949
-3 | 0.2965 | 0.00531 | -0.1583 | 55.838
-2.5 | 0.3555 | 0.00516 | -0.1586 | 68.8953
-2 | 0.4142 | 0.00509 | -0.1588 | 81.3752
-1.5 | 0.4721 | 0.0054 | -0.159 | 87.4259
-1 | 0.5301 | 0.00552 | -0.1592 | 96.0326
-0.5 | 0.5879 | 0.00566 | -0.1593 | 103.8693
0 | 0.6457 | 0.00582 | -0.1594 | 110.945
0.5 | 0.7033 | 0.00599 | -0.1595 | 117.4124
1 | 0.7609 | 0.00612 | -0.1595 | 124.3301
1.5 | 0.818 | 0.00636 | -0.1595 | 128.6164
2 | 0.8752 | 0.00652 | -0.1594 | 134.2331
2.5 | 0.932 | 0.00673 | -0.1593 | 138.4844
3 | 0.9888 | 0.00694 | -0.1592 | 142.4784
3.5 | 1.0453 | 0.00716 | -0.159 | 145.9916
4 | 1.1017 | 0.00738 | -0.1588 | 149.2818
4.5 | 1.1579 | 0.00763 | -0.1585 | 151.7562
5 | 1.2138 | 0.00788 | -0.1582 | 154.0355
5.5 | 1.2694 | 0.00814 | -0.1579 | 155.9459
6 | 1.3231 | 0.00882 | -0.1572 | 150.0113
6.5 | 1.3777 | 0.00922 | -0.1567 | 149.4252
7 | 1.4322 | 0.00957 | -0.1561 | 149.6552
7.5 | 1.4864 | 0.00992 | -0.1556 | 149.8387
8 | 1.5399 | 0.01037 | -0.1548 | 148.4957
8.5 | 1.5932 | 0.01078 | -0.1541 | 147.7922
9 | 1.646 | 0.0112 | -0.1533 | 146.9643
9.5 | 1.6983 | 0.01166 | -0.1524 | 145.6518
10 | 1.7514 | 0.01194 | -0.1519 | 146.6834
10.5 | 1.8001 | 0.01248 | -0.1503 | 144.2388
11 | 1.85 | 0.01308 | -0.149 | 141.4373
11.5 | 1.899 | 0.01372 | -0.1475 | 138.4111
12 | 1.9471 | 0.0144 | -0.1459 | 135.2153
12.5 | 1.9941 | 0.01513 | -0.1441 | 131.7978
13 | 2.0395 | 0.01593 | -0.1421 | 128.0289
13.5 | 2.0827 | 0.01686 | -0.1397 | 123.5291
14 | 2.1231 | 0.01794 | -0.1368 | 118.3445
14.5 | 2.1601 | 0.01917 | -0.1334 | 112.6813
15.5 | 2.2254 | 0.02159 | -0.1252 | 103.0755
16 | 2.2467 | 0.02293 | -0.1191 | 97.9808
16.5 | 2.2562 | 0.02454 | -0.1112 | 91.9397
17 | 2.2661 | 0.02657 | -0.1043 | 85.2879
17.5 | 2.2747 | 0.02897 | -0.098 | 78.5192
18 | 2.2794 | 0.03192 | -0.0919 | 71.4098
18.5 | 2.2813 | 0.03541 | -0.0865 | 64.4253
19 | 2.2765 | 0.03987 | -0.0817 | 57.0981
19.5 | 2.2663 | 0.04541 | -0.0781 | 49.9075
20 | 2.2504 | 0.05273 | -0.0767 | 42.6778

## 141. Re 18M Mach 0.25 (1)
BIGFOIL.COM POLAR EXPORT
MID 97f
MID 97f |  |  |  | Cl Max: | 1.416 | at alpha= | 8 | deg
JavaFoil+Calcfoil stall+Eppler ext transition |  |  |  | L/D Max: | 100.653 | at alpha= | 6.5 | deg
Re: | 18000000 |  |  | Cd Min: | 0.01029 | at alpha= | -2.5 | deg
Mach: | 0.25 |  |  | Cl=0 at alpha= | -5.5089 | deg
|  |  |  | @ Cl=0.1, Cd= | 0.010381
|  |  |  | @ Cl=0.4, Cd= | 0.010308
|  |  |  | @ Cl=0.6, Cd= | 0.010448
alpha (deg) | Cl | Cd | Cm | Cl/Cd
-15 | -0.054 | 0.11023 | -0.079 | -0.492
-14.5 | -0.051 | 0.1031 | -0.081 | -0.499
-14 | -0.049 | 0.098 | -0.082 | -0.496
-13.5 | -0.109 | 0.09207 | -0.083 | -1.184
-13 | -0.154 | 0.0918 | -0.074 | -1.679
-12.5 | -0.19 | 0.08061 | -0.087 | -2.363
-12 | -0.219 | 0.07515 | -0.09 | -2.916
-11.5 | -0.242 | 0.06961 | -0.093 | -3.477
-11 | -0.26 | 0.06276 | -0.098 | -4.136
-10.5 | -0.271 | 0.05564 | -0.103 | -4.872
-10 | -0.277 | 0.04629 | -0.111 | -5.995
-9.5 | -0.277 | 0.03729 | -0.119 | -7.428
-9 | -0.267 | 0.03079 | -0.124 | -8.684
-8.5 | -0.249 | 0.02528 | -0.128 | -9.85
-8 | -0.224 | 0.02201 | -0.133 | -10.166
-7.5 | -0.205 | 0.01113 | -0.148 | -18.389
-7 | -0.159 | 0.01089 | -0.148 | -14.611
-6.5 | -0.109 | 0.01072 | -0.148 | -10.173
-6 | -0.055 | 0.01058 | -0.148 | -5.224
-5.5 | 0.001 | 0.01044 | -0.148 | 0.114
-5 | 0.06 | 0.01032 | -0.148 | 5.777
-4.5 | 0.119 | 0.01041 | -0.148 | 11.468
-4 | 0.18 | 0.0104 | -0.148 | 17.276
-3.5 | 0.24 | 0.01032 | -0.148 | 23.296
-3 | 0.301 | 0.01035 | -0.148 | 29.124
-2.5 | 0.363 | 0.01029 | -0.148 | 35.267
-2 | 0.423 | 0.01032 | -0.148 | 40.975
-1.5 | 0.483 | 0.01031 | -0.148 | 46.879
-1 | 0.543 | 0.0104 | -0.148 | 52.253
-0.5 | 0.603 | 0.01045 | -0.148 | 57.716
0 | 0.661 | 0.01057 | -0.147 | 62.602
0.5 | 0.721 | 0.01071 | -0.147 | 67.36
1 | 0.781 | 0.01087 | -0.147 | 71.854
1.5 | 0.841 | 0.011 | -0.147 | 76.414
2 | 0.9 | 0.01124 | -0.147 | 80.012
2.5 | 0.958 | 0.01144 | -0.147 | 83.752
3 | 1.016 | 0.01161 | -0.147 | 87.502
3.5 | 1.073 | 0.01183 | -0.146 | 90.711
4 | 1.129 | 0.01202 | -0.146 | 93.941
4.5 | 1.185 | 0.01219 | -0.146 | 97.205
5 | 1.236 | 0.01238 | -0.146 | 99.906
5.5 | 1.284 | 0.01298 | -0.146 | 98.876
6 | 1.326 | 0.01327 | -0.146 | 99.884
6.5 | 1.361 | 0.01352 | -0.145 | 100.653
7 | 1.389 | 0.0139 | -0.145 | 99.948
7.5 | 1.409 | 0.01423 | -0.145 | 98.969
8 | 1.416 | 0.01462 | -0.145 | 96.843
8.5 | 1.411 | 0.01504 | -0.145 | 93.826
9 | 1.393 | 0.01557 | -0.144 | 89.444
9.5 | 1.362 | 0.0161 | -0.144 | 84.565
10 | 1.316 | 0.01674 | -0.144 | 78.645
10.5 | 1.257 | 0.01756 | -0.144 | 71.597
11 | 1.174 | 0.01981 | -0.143 | 59.234
11.5 | 1.076 | 0.02325 | -0.142 | 46.3
12 | 0.967 | 0.02518 | -0.14 | 38.392
12.5 | 0.843 | 0.02843 | -0.137 | 29.649
13 | 0.682 | 0.04475 | -0.125 | 15.242

## 142. Re 18M Mach 0.25 (2)
BIGFOIL.COM POLAR EXPORT
MID 97f
MID 97f |  |  |  | Cl Max: | 2.1776 | at alpha= | 14.5 | deg
XFOIL ncrit=9 |  |  |  | L/D Max: | 156.081 | at alpha= | 5.5 | deg
Re: | 18000000 |  |  | Cd Min: | 0.19967 | at alpha= | -16.5 | deg
Mach: | 0.25 |  |  | Cl=0 at alpha= | -5.4653 | deg
|  |  |  | @ Cl=0.1, Cd= | 0.0058967
|  |  |  | @ Cl=0.4, Cd= | 0.0051385
|  |  |  | @ Cl=0.6, Cd= | 0.0056706
alpha (deg) | Cl | Cd | Cm | Cl/Cd
-16.5 | -0.599 | 0.19967 | 0.0178 | -2.9999
-15.5 | -0.4572 | 0.14693 | -0.0177 | -3.1117
-15 | -0.4769 | 0.1351 | -0.0229 | -3.53
-14.5 | -0.6194 | 0.14565 | -0.0052 | -4.2527
-14 | -0.6424 | 0.13064 | -0.0128 | -4.9173
-13.5 | -0.6682 | 0.11618 | -0.0209 | -5.7514
-13 | -0.7072 | 0.1001 | -0.0311 | -7.0649
-12.5 | -0.7768 | 0.07995 | -0.0465 | -9.7161
-12 | -0.8642 | 0.05223 | -0.0809 | -16.546
-11.5 | -0.7932 | 0.0148 | -0.1541 | -53.5946
-11 | -0.7195 | 0.01169 | -0.1584 | -61.5483
-10.5 | -0.6505 | 0.01076 | -0.1598 | -60.4554
-10 | -0.5828 | 0.00992 | -0.1604 | -58.75
-9.5 | -0.5164 | 0.0093 | -0.1606 | -55.5269
-9 | -0.4509 | 0.0088 | -0.1607 | -51.2386
-8.5 | -0.386 | 0.00835 | -0.1608 | -46.2275
-8 | -0.3211 | 0.00786 | -0.161 | -40.8524
-7.5 | -0.2571 | 0.00748 | -0.1612 | -34.3717
-7 | -0.1933 | 0.00711 | -0.1614 | -27.1871
-6.5 | -0.1301 | 0.0068 | -0.1615 | -19.1324
-6 | -0.0668 | 0.00646 | -0.1618 | -10.3406
-5.5 | -0.0043 | 0.0062 | -0.1619 | -0.69355
-4.5 | 0.1195 | 0.00584 | -0.1622 | 20.4623
-4 | 0.1816 | 0.0056 | -0.1625 | 32.4286
-3.5 | 0.2429 | 0.00546 | -0.1627 | 44.4872
-3 | 0.3041 | 0.00532 | -0.1628 | 57.1617
-2.5 | 0.3652 | 0.00519 | -0.163 | 70.3661
-2 | 0.426 | 0.0051 | -0.1632 | 83.5294
-1.5 | 0.4858 | 0.00541 | -0.1634 | 89.7967
-1 | 0.5458 | 0.00553 | -0.1635 | 98.698
0 | 0.6653 | 0.00584 | -0.1637 | 113.9212
1.5 | 0.8436 | 0.00641 | -0.1636 | 131.6069
2 | 0.9028 | 0.00661 | -0.1635 | 136.5809
2.5 | 0.962 | 0.00681 | -0.1633 | 141.2628
3 | 1.0209 | 0.00704 | -0.163 | 145.0142
3.5 | 1.0798 | 0.00728 | -0.1627 | 148.3242
4 | 1.1388 | 0.0075 | -0.1624 | 151.84
4.5 | 1.1975 | 0.00776 | -0.1619 | 154.317
5 | 1.256 | 0.00806 | -0.1613 | 155.8313
5.5 | 1.3142 | 0.00842 | -0.1607 | 156.0808
6 | 1.3707 | 0.00912 | -0.1596 | 150.2961
6.5 | 1.4284 | 0.00952 | -0.1587 | 150.042
7 | 1.4862 | 0.00989 | -0.1578 | 150.273
7.5 | 1.5435 | 0.01036 | -0.1566 | 148.9865
8 | 1.6006 | 0.01083 | -0.1554 | 147.7932
8.5 | 1.6575 | 0.01131 | -0.154 | 146.5517
9 | 1.7137 | 0.01187 | -0.1525 | 144.3724
9.5 | 1.7689 | 0.01255 | -0.1506 | 140.9482
10 | 1.8243 | 0.0132 | -0.1487 | 138.2045
10.5 | 1.8785 | 0.01357 | -0.1467 | 138.4304
11 | 1.9317 | 0.01438 | -0.1442 | 134.3324
11.5 | 1.9833 | 0.01531 | -0.1413 | 129.5428
12 | 2.0328 | 0.01638 | -0.138 | 124.1026
12.5 | 2.0793 | 0.01765 | -0.1341 | 117.8074
13 | 2.1209 | 0.0192 | -0.1294 | 110.4635
13.5 | 2.1543 | 0.02118 | -0.1234 | 101.7139
14 | 2.1749 | 0.02333 | -0.1155 | 93.2233
14.5 | 2.1776 | 0.02575 | -0.105 | 84.567
15 | 2.1731 | 0.02918 | -0.0952 | 74.4722
15.5 | 2.1585 | 0.03396 | -0.0862 | 63.5601
16 | 2.1334 | 0.04042 | -0.0789 | 52.7808
16.5 | 2.1015 | 0.04884 | -0.0748 | 43.0283
17 | 2.0595 | 0.06127 | -0.0769 | 33.6135
17.5 | 2.016 | 0.07538 | -0.0819 | 26.7445
18 | 1.9618 | 0.09114 | -0.088 | 21.5251
18.5 | 1.9075 | 0.10825 | -0.0961 | 17.6212
19 | 1.8433 | 0.12762 | -0.1063 | 14.4437
19.5 | 1.7712 | 0.14903 | -0.119 | 11.8849

## 143. Re 18M Mach 0.50 (1)
BIGFOIL.COM POLAR EXPORT
MID 97f
MID 97f |  |  |  | Cl Max: | 1.401 | at alpha= | 6 | deg
JavaFoil+Calcfoil stall+Eppler ext transition |  |  |  | L/D Max: | 101.734 | at alpha= | 4.5 | deg
Re: | 18000000 |  |  | Cd Min: | 0.01036 | at alpha= | -3 | deg
Mach: | 0.5 |  |  | Cl=0 at alpha= | -5.5106 | deg
|  |  |  | @ Cl=0.1, Cd= | 0.010492
|  |  |  | @ Cl=0.4, Cd= | 0.010378
|  |  |  | @ Cl=0.6, Cd= | 0.010464
alpha (deg) | Cl | Cd | Cm | Cl/Cd
-20 | -0.786 | 0.18213 | -0.098 | -4.318
-19.5 | -0.761 | 0.1677 | -0.098 | -4.535
-19 | -0.735 | 0.15306 | -0.1 | -4.803
-18.5 | -0.71 | 0.14009 | -0.102 | -5.067
-18 | -0.679 | 0.14977 | -0.096 | -4.536
-17.5 | -0.654 | 0.13539 | -0.098 | -4.83
-17 | -0.629 | 0.12241 | -0.101 | -5.138
-16.5 | -0.598 | 0.13107 | -0.094 | -4.563
-16 | -0.573 | 0.11549 | -0.098 | -4.966
-15.5 | -0.55 | 0.10236 | -0.104 | -5.371
-15 | -0.517 | 0.10906 | -0.094 | -4.745
-14.5 | -0.495 | 0.09397 | -0.103 | -5.268
-14 | -0.474 | 0.07937 | -0.113 | -5.973
-13.5 | -0.439 | 0.08759 | -0.1 | -5.009
-13 | -0.419 | 0.07167 | -0.114 | -5.85
-12.5 | -0.386 | 0.07772 | -0.104 | -4.964
-12 | -0.361 | 0.06927 | -0.11 | -5.213
-11.5 | -0.342 | 0.05414 | -0.124 | -6.313
-11 | -0.306 | 0.06231 | -0.111 | -4.916
-10.5 | -0.286 | 0.04836 | -0.125 | -5.911
-10 | -0.253 | 0.05328 | -0.116 | -4.743
-9.5 | -0.222 | 0.05506 | -0.109 | -4.037
-9 | -0.193 | 0.05536 | -0.104 | -3.488
-8.5 | -0.166 | 0.05241 | -0.105 | -3.161
-8 | -0.14 | 0.04483 | -0.116 | -3.125
-7.5 | -0.115 | 0.03495 | -0.129 | -3.295
-7 | -0.088 | 0.02883 | -0.136 | -3.049
-6.5 | -0.06 | 0.02333 | -0.142 | -2.561
-6 | -0.046 | 0.0208 | -0.148 | -2.19
-5.5 | 0.001 | 0.01073 | -0.166 | 0.115
-5 | 0.064 | 0.01054 | -0.166 | 6.084
-4.5 | 0.131 | 0.01045 | -0.166 | 12.525
-4 | 0.199 | 0.01046 | -0.166 | 19.029
-3.5 | 0.268 | 0.01038 | -0.166 | 25.789
-3 | 0.336 | 0.01036 | -0.165 | 32.445
-2.5 | 0.406 | 0.01038 | -0.165 | 39.087
-2 | 0.473 | 0.01039 | -0.165 | 45.507
-1.5 | 0.54 | 0.01041 | -0.165 | 51.885
-1 | 0.607 | 0.01047 | -0.165 | 58.024
-0.5 | 0.675 | 0.01057 | -0.165 | 63.824
0 | 0.738 | 0.01069 | -0.165 | 69.091
0.5 | 0.805 | 0.01086 | -0.165 | 74.114
1 | 0.872 | 0.0111 | -0.165 | 78.54
1.5 | 0.938 | 0.01125 | -0.164 | 83.387
2 | 1.004 | 0.01152 | -0.164 | 87.152
2.5 | 1.068 | 0.0118 | -0.164 | 90.523
3 | 1.132 | 0.01207 | -0.164 | 93.791
3.5 | 1.194 | 0.01228 | -0.164 | 97.195
4 | 1.254 | 0.01255 | -0.164 | 99.922
4.5 | 1.312 | 0.01289 | -0.163 | 101.734
5 | 1.36 | 0.01365 | -0.163 | 99.637
5.5 | 1.393 | 0.01408 | -0.163 | 98.948
6 | 1.401 | 0.01458 | -0.163 | 96.089
6.5 | 1.354 | 0.01524 | -0.163 | 88.818
7 | 1.005 | 0.01598 | -0.162 | 62.911
7.5 | 0.869 | 0.01666 | -0.162 | 52.183
8 | 0.902 | 0.01748 | -0.162 | 51.597
8.5 | 0.925 | 0.02307 | -0.16 | 40.088
9 | 0.956 | 0.02348 | -0.16 | 40.698
9.5 | 0.993 | 0.02025 | -0.16 | 49.061
10 | 1.024 | 0.02288 | -0.16 | 44.752
10.5 | 0.959 | 0.04033 | -0.14 | 23.779
11 | 1.061 | 0.02824 | -0.155 | 37.567

## 144. Re 18M Mach 0.50 (2)
BIGFOIL.COM POLAR EXPORT
MID 97f
MID 97f |  |  |  | Cl Max: | 1.7416 | at alpha= | 7 | deg
XFOIL ncrit=9 |  |  |  | L/D Max: | 163.243 | at alpha= | 4.5 | deg
Re: | 18000000 |  |  | Cd Min: | 0.0118 | at alpha= | 7 | deg
Mach: | 0.5 |  |  | Cl=0 at alpha= | -99 | deg
|  |  |  | @ Cl=0.1, Cd= | 0.00597
|  |  |  | @ Cl=0.4, Cd= | 0.00597
|  |  |  | @ Cl=0.6, Cd= | 0.00597
alpha (deg) | Cl | Cd | Cm | Cl/Cd
0 | 0.7529 | 0.00597 | -0.1826 | 126.1139
0.5 | 0.8213 | 0.00621 | -0.1824 | 132.2544
1 | 0.89 | 0.00642 | -0.1821 | 138.6293
1.5 | 0.9585 | 0.00672 | -0.1817 | 142.6339
2 | 1.0274 | 0.00699 | -0.1811 | 146.9814
2.5 | 1.0968 | 0.00724 | -0.1803 | 151.4917
3 | 1.1666 | 0.0075 | -0.1794 | 155.5467
3.5 | 1.2369 | 0.0078 | -0.1782 | 158.5769
4 | 1.3078 | 0.00812 | -0.1768 | 161.0591
4.5 | 1.3794 | 0.00845 | -0.1751 | 163.2426
5 | 1.4509 | 0.00892 | -0.1729 | 162.657
5.5 | 1.5206 | 0.00977 | -0.1699 | 155.6397
6 | 1.5941 | 0.01027 | -0.1668 | 155.2191
6.5 | 1.6684 | 0.01086 | -0.1632 | 153.628
7 | 1.7416 | 0.0118 | -0.1583 | 147.5932

## 145. Re 20M Mach 0.00 (1)
BIGFOIL.COM POLAR EXPORT
MID 97f
MID 97f |  |  |  | Cl Max: | 1.437 | at alpha= | 9 | deg
JavaFoil+Calcfoil stall+Eppler ext transition |  |  |  | L/D Max: | 101.69 | at alpha= | 7 | deg
Re: | 20000000 |  |  | Cd Min: | 0.01027 | at alpha= | -2.5 | deg
Mach: | 0 |  |  | Cl=0 at alpha= | -5.5091 | deg
|  |  |  | @ Cl=0.1, Cd= | 0.010349
|  |  |  | @ Cl=0.4, Cd= | 0.010278
|  |  |  | @ Cl=0.6, Cd= | 0.010443
alpha (deg) | Cl | Cd | Cm | Cl/Cd
-17.5 | -0.281 | 0.12807 | -0.081 | -2.192
-17 | -0.292 | 0.12189 | -0.082 | -2.394
-16.5 | -0.303 | 0.11568 | -0.083 | -2.618
-16 | -0.314 | 0.10993 | -0.084 | -2.853
-15.5 | -0.324 | 0.10418 | -0.085 | -3.11
-15 | -0.334 | 0.09861 | -0.086 | -3.384
-14.5 | -0.343 | 0.0925 | -0.088 | -3.705
-14 | -0.351 | 0.08593 | -0.09 | -4.084
-13.5 | -0.357 | 0.08021 | -0.092 | -4.454
-13 | -0.363 | 0.07315 | -0.096 | -4.957
-12.5 | -0.366 | 0.06677 | -0.099 | -5.475
-12 | -0.366 | 0.0598 | -0.103 | -6.128
-11.5 | -0.365 | 0.05205 | -0.108 | -7.018
-11 | -0.36 | 0.0456 | -0.112 | -7.893
-10.5 | -0.351 | 0.03894 | -0.116 | -9.019
-10 | -0.339 | 0.03246 | -0.12 | -10.431
-9.5 | -0.32 | 0.02746 | -0.123 | -11.666
-9 | -0.298 | 0.02396 | -0.127 | -12.415
-8.5 | -0.292 | 0.0112 | -0.144 | -26.053
-8 | -0.251 | 0.01107 | -0.144 | -22.689
-7.5 | -0.207 | 0.01085 | -0.144 | -19.059
-7 | -0.159 | 0.01068 | -0.144 | -14.852
-6.5 | -0.108 | 0.01056 | -0.144 | -10.199
-6 | -0.054 | 0.01042 | -0.144 | -5.206
-5.5 | 0.001 | 0.0103 | -0.144 | 0.113
-5 | 0.058 | 0.0104 | -0.143 | 5.58
-4.5 | 0.116 | 0.01033 | -0.143 | 11.215
-4 | 0.174 | 0.01039 | -0.143 | 16.774
-3.5 | 0.233 | 0.0103 | -0.143 | 22.632
-3 | 0.292 | 0.01029 | -0.143 | 28.368
-2.5 | 0.351 | 0.01027 | -0.143 | 34.208
-2 | 0.41 | 0.01028 | -0.143 | 39.848
-1.5 | 0.468 | 0.01029 | -0.143 | 45.452
-1 | 0.526 | 0.01036 | -0.143 | 50.8
-0.5 | 0.584 | 0.01042 | -0.143 | 56.053
0 | 0.641 | 0.0105 | -0.143 | 61.007
0.5 | 0.698 | 0.01064 | -0.143 | 65.62
1 | 0.756 | 0.01078 | -0.142 | 70.167
1.5 | 0.814 | 0.01094 | -0.142 | 74.411
2 | 0.871 | 0.01112 | -0.142 | 78.339
2.5 | 0.928 | 0.01129 | -0.142 | 82.198
3 | 0.984 | 0.01144 | -0.142 | 86.044
3.5 | 1.04 | 0.01164 | -0.142 | 89.358
4 | 1.095 | 0.01178 | -0.142 | 92.948
4.5 | 1.149 | 0.01194 | -0.142 | 96.239
5 | 1.2 | 0.01211 | -0.141 | 99.121
5.5 | 1.248 | 0.01268 | -0.141 | 98.45
6 | 1.292 | 0.01285 | -0.141 | 100.522
6.5 | 1.331 | 0.01313 | -0.141 | 101.389
7 | 1.366 | 0.01343 | -0.141 | 101.69
7.5 | 1.395 | 0.01372 | -0.14 | 101.669
8 | 1.416 | 0.01399 | -0.14 | 101.203
8.5 | 1.43 | 0.01433 | -0.14 | 99.772
9 | 1.437 | 0.01477 | -0.14 | 97.271
9.5 | 1.436 | 0.01512 | -0.14 | 94.998
10 | 1.428 | 0.01559 | -0.139 | 91.605
10.5 | 1.412 | 0.01609 | -0.139 | 87.804
11 | 1.387 | 0.01655 | -0.139 | 83.824
11.5 | 1.354 | 0.01717 | -0.139 | 78.859
12 | 1.315 | 0.01794 | -0.138 | 73.311
12.5 | 1.262 | 0.02222 | -0.137 | 56.773
13 | 1.209 | 0.02301 | -0.136 | 52.551
13.5 | 1.153 | 0.02451 | -0.135 | 47.069
14 | 1.091 | 0.02694 | -0.133 | 40.483

## 146. Re 20M Mach 0.00 (2)
BIGFOIL.COM POLAR EXPORT
MID 97f
MID 97f |  |  |  | Cl Max: | 2.3097 | at alpha= | 19 | deg
XFOIL ncrit=9 |  |  |  | L/D Max: | 157.344 | at alpha= | 5.5 | deg
Re: | 20000000 |  |  | Cd Min: | 0.0428 | at alpha= | 20 | deg
Mach: | 0 |  |  | Cl=0 at alpha= | -5.5179 | deg
|  |  |  | @ Cl=0.1, Cd= | 0.0057594
|  |  |  | @ Cl=0.4, Cd= | 0.0052274
|  |  |  | @ Cl=0.6, Cd= | 0.0056948
alpha (deg) | Cl | Cd | Cm | Cl/Cd
-16 | -1.2238 | 0.01977 | -0.1323 | -61.9019
-15.5 | -1.1663 | 0.01745 | -0.1367 | -66.8367
-15 | -1.109 | 0.01569 | -0.1397 | -70.682
-13.5 | -0.9356 | 0.01179 | -0.1456 | -79.3554
-13 | -0.8774 | 0.01088 | -0.147 | -80.6434
-12.5 | -0.8192 | 0.01016 | -0.148 | -80.6299
-12 | -0.761 | 0.0096 | -0.1489 | -79.2708
-11.5 | -0.7026 | 0.00909 | -0.1497 | -77.2937
-11 | -0.6442 | 0.00868 | -0.1504 | -74.2166
-10.5 | -0.5857 | 0.00872 | -0.1513 | -67.1674
-10 | -0.5271 | 0.00838 | -0.152 | -62.8998
-9.5 | -0.4684 | 0.00807 | -0.1526 | -58.0421
-9 | -0.4098 | 0.00777 | -0.1531 | -52.7413
-8.5 | -0.351 | 0.00748 | -0.1536 | -46.9251
-8 | -0.2921 | 0.00719 | -0.1541 | -40.6259
-7.5 | -0.2333 | 0.00693 | -0.1546 | -33.6652
-7 | -0.1745 | 0.00669 | -0.155 | -26.0837
-6.5 | -0.1157 | 0.00647 | -0.1554 | -17.8825
-6 | -0.0565 | 0.00619 | -0.1559 | -9.1276
-5.5 | 0.0021 | 0.00602 | -0.1561 | 0.34884
-5 | 0.0606 | 0.00588 | -0.1564 | 10.3061
-4.5 | 0.1194 | 0.0057 | -0.1567 | 20.9474
-4 | 0.1784 | 0.00549 | -0.1571 | 32.4954
-3.5 | 0.2369 | 0.00535 | -0.1574 | 44.2804
-3 | 0.2954 | 0.00523 | -0.1576 | 56.4818
-2.5 | 0.3539 | 0.0051 | -0.1578 | 69.3922
-2 | 0.4118 | 0.00526 | -0.1581 | 78.289
-1 | 0.5272 | 0.00555 | -0.1584 | 94.991
-0.5 | 0.5849 | 0.00565 | -0.1585 | 103.5221
0 | 0.6422 | 0.00582 | -0.1586 | 110.3436
0.5 | 0.6996 | 0.00596 | -0.1587 | 117.3826
1 | 0.7568 | 0.0061 | -0.1588 | 124.0656
1.5 | 0.8137 | 0.00629 | -0.1588 | 129.3641
2 | 0.8704 | 0.00647 | -0.1587 | 134.5286
2.5 | 0.9271 | 0.00664 | -0.1586 | 139.6235
3 | 0.9834 | 0.00685 | -0.1585 | 143.562
3.5 | 1.0396 | 0.00705 | -0.1584 | 147.461
4 | 1.0956 | 0.00727 | -0.1582 | 150.7015
4.5 | 1.1513 | 0.0075 | -0.158 | 153.5067
5 | 1.2067 | 0.00776 | -0.1577 | 155.5026
5.5 | 1.2619 | 0.00802 | -0.1575 | 157.3441
6 | 1.3153 | 0.00867 | -0.1569 | 151.707
6.5 | 1.3694 | 0.00904 | -0.1564 | 151.4823
7 | 1.4235 | 0.00937 | -0.156 | 151.921
7.5 | 1.4772 | 0.00971 | -0.1555 | 152.1318
8 | 1.5302 | 0.01013 | -0.1549 | 151.0563
8.5 | 1.5829 | 0.01052 | -0.1542 | 150.4658
9 | 1.6353 | 0.01092 | -0.1536 | 149.7527
9.5 | 1.687 | 0.01135 | -0.1528 | 148.6344
10 | 1.738 | 0.01186 | -0.152 | 146.543
10.5 | 1.7881 | 0.01207 | -0.1511 | 148.1442
11 | 1.8376 | 0.01263 | -0.15 | 145.4949
11.5 | 1.8862 | 0.01322 | -0.1488 | 142.6778
12 | 1.934 | 0.01385 | -0.1475 | 139.639
12.5 | 1.9808 | 0.01451 | -0.146 | 136.5127
13 | 2.0263 | 0.01522 | -0.1443 | 133.134
13.5 | 2.0702 | 0.01601 | -0.1423 | 129.3067
14 | 2.1118 | 0.01693 | -0.14 | 124.7372
14.5 | 2.1509 | 0.01796 | -0.1373 | 119.7606
15 | 2.1868 | 0.01912 | -0.1341 | 114.3724
15.5 | 2.2216 | 0.02017 | -0.1308 | 110.1438
16 | 2.2509 | 0.02131 | -0.1265 | 105.6265
16.5 | 2.2721 | 0.02254 | -0.1207 | 100.803
17 | 2.2808 | 0.02409 | -0.113 | 94.6783
17.5 | 2.2915 | 0.02596 | -0.1064 | 88.2704
18 | 2.3005 | 0.02819 | -0.1003 | 81.607
18.5 | 2.3071 | 0.03081 | -0.0946 | 74.8815
19 | 2.3097 | 0.03403 | -0.0893 | 67.8725
19.5 | 2.3081 | 0.03792 | -0.0845 | 60.8676
20 | 2.3007 | 0.0428 | -0.0805 | 53.7547

## 147. Re 20M Mach 0.10 (1)
BIGFOIL.COM POLAR EXPORT
MID 97f
MID 97f |  |  |  | Cl Max: | 1.433 | at alpha= | 9 | deg
JavaFoil+Calcfoil stall+Eppler ext transition |  |  |  | L/D Max: | 101.673 | at alpha= | 7.5 | deg
Re: | 20000000 |  |  | Cd Min: | 0.01027 | at alpha= | -2.5 | deg
Mach: | 0.1 |  |  | Cl=0 at alpha= | -5.5091 | deg
|  |  |  | @ Cl=0.1, Cd= | 0.010357
|  |  |  | @ Cl=0.4, Cd= | 0.010278
|  |  |  | @ Cl=0.6, Cd= | 0.010448
alpha (deg) | Cl | Cd | Cm | Cl/Cd
-16.5 | -0.266 | 0.1179 | -0.082 | -2.259
-16 | -0.279 | 0.11174 | -0.083 | -2.498
-15.5 | -0.292 | 0.10596 | -0.084 | -2.752
-15 | -0.304 | 0.10035 | -0.085 | -3.025
-14.5 | -0.315 | 0.09474 | -0.086 | -3.322
-14 | -0.325 | 0.08796 | -0.089 | -3.7
-13.5 | -0.334 | 0.08215 | -0.091 | -4.071
-13 | -0.342 | 0.07522 | -0.095 | -4.55
-12.5 | -0.348 | 0.06914 | -0.097 | -5.027
-12 | -0.351 | 0.06242 | -0.101 | -5.62
-11.5 | -0.352 | 0.05406 | -0.107 | -6.518
-11 | -0.349 | 0.0479 | -0.11 | -7.285
-10.5 | -0.342 | 0.04096 | -0.115 | -8.358
-10 | -0.332 | 0.03396 | -0.119 | -9.774
-9.5 | -0.316 | 0.0286 | -0.123 | -11.034
-9 | -0.294 | 0.02455 | -0.126 | -11.974
-8.5 | -0.291 | 0.01124 | -0.144 | -25.855
-8 | -0.251 | 0.0111 | -0.144 | -22.588
-7.5 | -0.207 | 0.01087 | -0.144 | -19.018
-7 | -0.159 | 0.0107 | -0.144 | -14.848
-6.5 | -0.108 | 0.01057 | -0.144 | -10.211
-6 | -0.054 | 0.01043 | -0.144 | -5.216
-5.5 | 0.001 | 0.01032 | -0.144 | 0.114
-5 | 0.058 | 0.0104 | -0.144 | 5.601
-4.5 | 0.116 | 0.01034 | -0.144 | 11.261
-4 | 0.175 | 0.0104 | -0.144 | 16.849
-3.5 | 0.234 | 0.0103 | -0.144 | 22.738
-3 | 0.293 | 0.01029 | -0.144 | 28.505
-2.5 | 0.353 | 0.01027 | -0.144 | 34.385
-2 | 0.412 | 0.01028 | -0.144 | 40.039
-1.5 | 0.47 | 0.0103 | -0.144 | 45.67
-1 | 0.529 | 0.01036 | -0.144 | 51.041
-0.5 | 0.587 | 0.01043 | -0.144 | 56.314
0 | 0.644 | 0.01051 | -0.143 | 61.282
0.5 | 0.702 | 0.01065 | -0.143 | 65.894
1 | 0.76 | 0.01079 | -0.143 | 70.459
1.5 | 0.818 | 0.01095 | -0.143 | 74.722
2 | 0.876 | 0.01113 | -0.143 | 78.653
2.5 | 0.933 | 0.0113 | -0.143 | 82.511
3 | 0.989 | 0.01145 | -0.143 | 86.355
3.5 | 1.045 | 0.01165 | -0.143 | 89.671
4 | 1.1 | 0.0118 | -0.142 | 93.241
4.5 | 1.155 | 0.01196 | -0.142 | 96.53
5 | 1.206 | 0.01214 | -0.142 | 99.367
5.5 | 1.254 | 0.01271 | -0.142 | 98.637
6 | 1.297 | 0.01289 | -0.142 | 100.653
6.5 | 1.336 | 0.01319 | -0.142 | 101.272
7 | 1.37 | 0.01348 | -0.141 | 101.624
7.5 | 1.398 | 0.01375 | -0.141 | 101.673
8 | 1.417 | 0.01405 | -0.141 | 100.85
8.5 | 1.429 | 0.01441 | -0.141 | 99.154
9 | 1.433 | 0.01486 | -0.141 | 96.447
9.5 | 1.429 | 0.01522 | -0.14 | 93.885
10 | 1.417 | 0.01573 | -0.14 | 90.074
10.5 | 1.397 | 0.01624 | -0.14 | 86.026
11 | 1.366 | 0.01673 | -0.14 | 81.649
11.5 | 1.327 | 0.01741 | -0.139 | 76.233
12 | 1.276 | 0.02031 | -0.139 | 62.831
12.5 | 1.22 | 0.0227 | -0.138 | 53.74
13 | 1.161 | 0.02364 | -0.137 | 49.114
13.5 | 1.096 | 0.02563 | -0.135 | 42.766
14 | 1.025 | 0.02868 | -0.133 | 35.752

## 148. Re 20M Mach 0.10 (2)
BIGFOIL.COM POLAR EXPORT
MID 97f
MID 97f |  |  |  | Cl Max: | 2.2976 | at alpha= | 18.5 | deg
XFOIL ncrit=9 |  |  |  | L/D Max: | 157.361 | at alpha= | 5.5 | deg
Re: | 20000000 |  |  | Cd Min: | 0.04996 | at alpha= | 20 | deg
Mach: | 0.1 |  |  | Cl=0 at alpha= | -5.5101 | deg
|  |  |  | @ Cl=0.1, Cd= | 0.0057711
|  |  |  | @ Cl=0.4, Cd= | 0.0052204
|  |  |  | @ Cl=0.6, Cd= | 0.0056851
alpha (deg) | Cl | Cd | Cm | Cl/Cd
-15 | -1.1351 | 0.0189 | -0.137 | -60.0582
-14.5 | -1.0744 | 0.01642 | -0.1413 | -65.4324
-14 | -1.0143 | 0.01455 | -0.1442 | -69.7113
-13.5 | -0.9543 | 0.01316 | -0.1462 | -72.5152
-12.5 | -0.8334 | 0.0107 | -0.1495 | -77.8879
-12 | -0.7735 | 0.00994 | -0.1505 | -77.8169
-11.5 | -0.7138 | 0.00935 | -0.1513 | -76.3422
-11 | -0.6541 | 0.00889 | -0.1519 | -73.5771
-10.5 | -0.5944 | 0.00889 | -0.1527 | -66.8616
-10 | -0.5347 | 0.00853 | -0.1533 | -62.6846
-9.5 | -0.475 | 0.00819 | -0.1538 | -57.9976
-9 | -0.4155 | 0.00787 | -0.1543 | -52.7954
-8.5 | -0.3559 | 0.00756 | -0.1548 | -47.0767
-7.5 | -0.2367 | 0.00698 | -0.1556 | -33.9112
-7 | -0.1772 | 0.00673 | -0.156 | -26.3299
-6 | -0.058 | 0.00621 | -0.1568 | -9.3398
-5.5 | 0.0012 | 0.00603 | -0.157 | 0.199
-4.5 | 0.1195 | 0.00572 | -0.1576 | 20.8916
-4 | 0.1789 | 0.00549 | -0.158 | 32.5865
-3.5 | 0.2379 | 0.00535 | -0.1582 | 44.4673
-3 | 0.2968 | 0.00523 | -0.1584 | 56.7495
-2.5 | 0.3557 | 0.00511 | -0.1586 | 69.6086
-1.5 | 0.4721 | 0.0054 | -0.1591 | 87.4259
-1 | 0.5301 | 0.00554 | -0.1592 | 95.6859
-0.5 | 0.5881 | 0.00565 | -0.1593 | 104.0885
0 | 0.6458 | 0.00582 | -0.1594 | 110.9622
0.5 | 0.7035 | 0.00597 | -0.1595 | 117.8392
1 | 0.761 | 0.0061 | -0.1595 | 124.7541
2 | 0.8754 | 0.00648 | -0.1595 | 135.0926
2.5 | 0.9325 | 0.00665 | -0.1594 | 140.2256
3 | 0.9892 | 0.00687 | -0.1592 | 143.9884
3.5 | 1.0458 | 0.00708 | -0.1591 | 147.7119
4 | 1.1023 | 0.00729 | -0.1589 | 151.2071
4.5 | 1.1585 | 0.00752 | -0.1586 | 154.0559
5 | 1.2143 | 0.00779 | -0.1583 | 155.8793
5.5 | 1.2699 | 0.00807 | -0.158 | 157.3606
6 | 1.3238 | 0.00872 | -0.1573 | 151.8119
6.5 | 1.3785 | 0.00909 | -0.1568 | 151.6502
7 | 1.4332 | 0.00942 | -0.1563 | 152.1444
7.5 | 1.4874 | 0.00979 | -0.1557 | 151.9305
8 | 1.541 | 0.01022 | -0.155 | 150.7828
8.5 | 1.5944 | 0.01061 | -0.1543 | 150.2733
9 | 1.6474 | 0.01102 | -0.1535 | 149.4918
9.5 | 1.6997 | 0.01149 | -0.1526 | 147.9286
10 | 1.7512 | 0.01204 | -0.1516 | 145.4485
10.5 | 1.8021 | 0.01224 | -0.1507 | 147.2304
11 | 1.8523 | 0.01283 | -0.1494 | 144.3726
11.5 | 1.9016 | 0.01345 | -0.148 | 141.3829
12 | 1.9499 | 0.01412 | -0.1464 | 138.0949
12.5 | 1.9971 | 0.01483 | -0.1447 | 134.6662
13 | 2.0428 | 0.01563 | -0.1426 | 130.6974
13.5 | 2.086 | 0.01659 | -0.1402 | 125.7384
14 | 2.1267 | 0.01766 | -0.1374 | 120.4247
14.5 | 2.1652 | 0.01878 | -0.1342 | 115.2929
15 | 2.2019 | 0.01988 | -0.1308 | 110.7596
15.5 | 2.2344 | 0.02106 | -0.1267 | 106.0969
16 | 2.2579 | 0.02234 | -0.121 | 101.0698
16.5 | 2.2699 | 0.02383 | -0.1133 | 95.2539
17 | 2.2794 | 0.02575 | -0.1061 | 88.5204
17.5 | 2.2889 | 0.02801 | -0.0996 | 81.7172
18 | 2.2948 | 0.03077 | -0.0935 | 74.5791
18.5 | 2.2976 | 0.03408 | -0.0879 | 67.4178
19 | 2.2947 | 0.03819 | -0.0828 | 60.0864
19.5 | 2.2864 | 0.04333 | -0.0788 | 52.7671
20 | 2.2721 | 0.04996 | -0.0764 | 45.4784

## 149. Re 20M Mach 0.25 (1)
BIGFOIL.COM POLAR EXPORT
MID 97f
MID 97f |  |  |  | Cl Max: | 1.416 | at alpha= | 8 | deg
JavaFoil+Calcfoil stall+Eppler ext transition |  |  |  | L/D Max: | 101.517 | at alpha= | 6.5 | deg
Re: | 20000000 |  |  | Cd Min: | 0.01028 | at alpha= | -2.5 | deg
Mach: | 0.25 |  |  | Cl=0 at alpha= | -5.5089 | deg
|  |  |  | @ Cl=0.1, Cd= | 0.010402
|  |  |  | @ Cl=0.4, Cd= | 0.010292
|  |  |  | @ Cl=0.6, Cd= | 0.010446
alpha (deg) | Cl | Cd | Cm | Cl/Cd
-15 | -0.054 | 0.10983 | -0.079 | -0.494
-14.5 | -0.051 | 0.10327 | -0.081 | -0.498
-14 | -0.049 | 0.09765 | -0.082 | -0.498
-13.5 | -0.109 | 0.09145 | -0.084 | -1.192
-13 | -0.154 | 0.09067 | -0.075 | -1.701
-12.5 | -0.191 | 0.07986 | -0.088 | -2.387
-12 | -0.219 | 0.07522 | -0.089 | -2.913
-11.5 | -0.242 | 0.06871 | -0.094 | -3.528
-11 | -0.26 | 0.0617 | -0.099 | -4.216
-10.5 | -0.272 | 0.05419 | -0.105 | -5.018
-10 | -0.278 | 0.04564 | -0.112 | -6.09
-9.5 | -0.277 | 0.03663 | -0.119 | -7.575
-9 | -0.268 | 0.02986 | -0.124 | -8.98
-8.5 | -0.25 | 0.02489 | -0.129 | -10.034
-8 | -0.226 | 0.02064 | -0.135 | -10.957
-7.5 | -0.205 | 0.01104 | -0.148 | -18.54
-7 | -0.159 | 0.01081 | -0.148 | -14.723
-6.5 | -0.109 | 0.01064 | -0.148 | -10.246
-6 | -0.055 | 0.0105 | -0.148 | -5.263
-5.5 | 0.001 | 0.01037 | -0.148 | 0.115
-5 | 0.06 | 0.01047 | -0.148 | 5.694
-4.5 | 0.119 | 0.01037 | -0.148 | 11.51
-4 | 0.18 | 0.01039 | -0.148 | 17.301
-3.5 | 0.24 | 0.0103 | -0.148 | 23.343
-3 | 0.301 | 0.01031 | -0.148 | 29.24
-2.5 | 0.363 | 0.01028 | -0.148 | 35.276
-2 | 0.423 | 0.0103 | -0.148 | 41.087
-1.5 | 0.483 | 0.01031 | -0.148 | 46.863
-1 | 0.543 | 0.01038 | -0.148 | 52.358
-0.5 | 0.603 | 0.01045 | -0.148 | 57.745
0 | 0.661 | 0.01052 | -0.147 | 62.855
0.5 | 0.721 | 0.01068 | -0.147 | 67.502
1 | 0.781 | 0.01088 | -0.147 | 71.8
1.5 | 0.841 | 0.01096 | -0.147 | 76.71
2 | 0.9 | 0.0112 | -0.147 | 80.317
2.5 | 0.958 | 0.01138 | -0.147 | 84.202
3 | 1.016 | 0.01154 | -0.147 | 88.04
3.5 | 1.073 | 0.01175 | -0.146 | 91.273
4 | 1.129 | 0.01194 | -0.146 | 94.597
4.5 | 1.185 | 0.0121 | -0.146 | 97.911
5 | 1.236 | 0.01229 | -0.146 | 100.617
5.5 | 1.284 | 0.01288 | -0.146 | 99.67
6 | 1.326 | 0.01316 | -0.146 | 100.759
6.5 | 1.361 | 0.01341 | -0.145 | 101.517
7 | 1.389 | 0.01377 | -0.145 | 100.858
7.5 | 1.409 | 0.01417 | -0.145 | 99.419
8 | 1.416 | 0.01448 | -0.145 | 97.795
8.5 | 1.411 | 0.01499 | -0.145 | 94.103
9 | 1.393 | 0.01543 | -0.144 | 90.284
9.5 | 1.362 | 0.01592 | -0.144 | 85.507
10 | 1.316 | 0.01654 | -0.144 | 79.589
10.5 | 1.257 | 0.01737 | -0.144 | 72.372
11 | 1.176 | 0.02045 | -0.143 | 57.493
11.5 | 1.077 | 0.02296 | -0.142 | 46.902
12 | 0.968 | 0.02466 | -0.14 | 39.262
12.5 | 0.844 | 0.02801 | -0.138 | 30.138
13 | 0.683 | 0.04388 | -0.125 | 15.571

## 150. Re 20M Mach 0.25 (2)
BIGFOIL.COM POLAR EXPORT
MID 97f
MID 97f |  |  |  | Cl Max: | 2.1957 | at alpha= | 14.5 | deg
XFOIL ncrit=9 |  |  |  | L/D Max: | 158.243 | at alpha= | 5.5 | deg
Re: | 20000000 |  |  | Cd Min: | 0.20698 | at alpha= | -17 | deg
Mach: | 0.25 |  |  | Cl=0 at alpha= | -5.4685 | deg
|  |  |  | @ Cl=0.1, Cd= | 0.0058245
|  |  |  | @ Cl=0.4, Cd= | 0.00516
|  |  |  | @ Cl=0.6, Cd= | 0.0056603
alpha (deg) | Cl | Cd | Cm | Cl/Cd
-17 | -0.6158 | 0.20698 | 0.0217 | -2.9752
-16.5 | -0.6 | 0.1995 | 0.018 | -3.0075
-16 | -0.5828 | 0.19303 | 0.0145 | -3.0192
-14 | -0.6407 | 0.13114 | -0.0125 | -4.8856
-13.5 | -0.6701 | 0.11589 | -0.0211 | -5.7822
-13 | -0.7102 | 0.09963 | -0.0315 | -7.1284
-12.5 | -0.7711 | 0.08095 | -0.0456 | -9.5256
-12 | -0.8511 | 0.05686 | -0.0731 | -14.9683
-11.5 | -0.7928 | 0.01461 | -0.1545 | -54.2642
-11 | -0.7188 | 0.01174 | -0.1592 | -61.2266
-10.5 | -0.6493 | 0.01046 | -0.1605 | -62.0746
-10 | -0.5817 | 0.00966 | -0.1609 | -60.2174
-9.5 | -0.5154 | 0.00905 | -0.161 | -56.9503
-9 | -0.45 | 0.00857 | -0.1611 | -52.5088
-8.5 | -0.3851 | 0.00813 | -0.1611 | -47.3678
-8 | -0.3203 | 0.00767 | -0.1613 | -41.7601
-7.5 | -0.2564 | 0.00731 | -0.1614 | -35.0752
-7 | -0.1927 | 0.00697 | -0.1616 | -27.6471
-6.5 | -0.1295 | 0.00666 | -0.1617 | -19.4444
-6 | -0.0666 | 0.00638 | -0.1618 | -10.4389
-5.5 | -0.0039 | 0.00611 | -0.162 | -0.6383
-5 | 0.058 | 0.00594 | -0.1621 | 9.7643
-4.5 | 0.1198 | 0.00577 | -0.1623 | 20.7626
-4 | 0.1818 | 0.00554 | -0.1626 | 32.8159
-3.5 | 0.2432 | 0.00537 | -0.1628 | 45.2886
-3 | 0.3044 | 0.00524 | -0.1629 | 58.0916
-2.5 | 0.3654 | 0.00512 | -0.1631 | 71.3672
-2 | 0.4259 | 0.00519 | -0.1633 | 82.0617
-1.5 | 0.4858 | 0.00541 | -0.1635 | 89.7967
-1 | 0.5459 | 0.00552 | -0.1636 | 98.8949
0 | 0.6654 | 0.00583 | -0.1637 | 114.1338
0.5 | 0.725 | 0.006 | -0.1638 | 120.8333
1 | 0.7847 | 0.00614 | -0.1638 | 127.8013
1.5 | 0.8439 | 0.00637 | -0.1637 | 132.4804
2 | 0.9032 | 0.00655 | -0.1636 | 137.8931
2.5 | 0.9624 | 0.00673 | -0.1634 | 143.0015
3 | 1.0214 | 0.00697 | -0.1631 | 146.5423
3.5 | 1.0803 | 0.0072 | -0.1628 | 150.0417
4 | 1.1393 | 0.00742 | -0.1624 | 153.5445
4.5 | 1.1982 | 0.00764 | -0.162 | 156.8325
5 | 1.2567 | 0.00795 | -0.1615 | 158.0755
5.5 | 1.315 | 0.00831 | -0.1608 | 158.2431
6 | 1.3716 | 0.00899 | -0.1598 | 152.5695
6.5 | 1.4295 | 0.00938 | -0.1589 | 152.3987
7 | 1.4873 | 0.00975 | -0.158 | 152.5436
7.5 | 1.5446 | 0.01022 | -0.1568 | 151.135
8.5 | 1.6591 | 0.01112 | -0.1543 | 149.1996
9 | 1.7153 | 0.0117 | -0.1527 | 146.6068
9.5 | 1.7707 | 0.01237 | -0.1509 | 143.1447
10 | 1.8263 | 0.01298 | -0.149 | 140.7011
10.5 | 1.8813 | 0.0133 | -0.1471 | 141.4511
11 | 1.9348 | 0.01409 | -0.1447 | 137.3172
11.5 | 1.9868 | 0.015 | -0.1419 | 132.4533
12 | 2.0367 | 0.01606 | -0.1386 | 126.8182
12.5 | 2.0835 | 0.01732 | -0.1348 | 120.2945
13 | 2.1254 | 0.01889 | -0.13 | 112.5146
13.5 | 2.1618 | 0.02067 | -0.1245 | 104.5864
14 | 2.1885 | 0.0226 | -0.1174 | 96.8363
14.5 | 2.1957 | 0.02486 | -0.1074 | 88.3226
15 | 2.1917 | 0.02804 | -0.0972 | 78.1633
15.5 | 2.1784 | 0.03254 | -0.0877 | 66.9453
16 | 2.1545 | 0.03864 | -0.0798 | 55.7583
16.5 | 2.1231 | 0.04663 | -0.0749 | 45.5308
17 | 2.0819 | 0.0582 | -0.0754 | 35.7715
17.5 | 2.0396 | 0.07203 | -0.0801 | 28.316
18 | 1.9878 | 0.08735 | -0.0859 | 22.7567
18.5 | 1.9352 | 0.10369 | -0.0932 | 18.6633
19 | 1.8752 | 0.12212 | -0.1026 | 15.3554
19.5 | 1.8094 | 0.1421 | -0.1139 | 12.7333

## 151. Re 20M Mach 0.50 (1)
BIGFOIL.COM POLAR EXPORT
MID 97f
MID 97f |  |  |  | Cl Max: | 1.401 | at alpha= | 6 | deg
JavaFoil+Calcfoil stall+Eppler ext transition |  |  |  | L/D Max: | 102.563 | at alpha= | 4.5 | deg
Re: | 20000000 |  |  | Cd Min: | 0.01032 | at alpha= | -3 | deg
Mach: | 0.5 |  |  | Cl=0 at alpha= | -5.5106 | deg
|  |  |  | @ Cl=0.1, Cd= | 0.010551
|  |  |  | @ Cl=0.4, Cd= | 0.010366
|  |  |  | @ Cl=0.6, Cd= | 0.010438
alpha (deg) | Cl | Cd | Cm | Cl/Cd
-20 | -0.786 | 0.18598 | -0.098 | -4.229
-19.5 | -0.76 | 0.17164 | -0.098 | -4.43
-19 | -0.735 | 0.15623 | -0.1 | -4.704
-18.5 | -0.71 | 0.14243 | -0.101 | -4.981
-18 | -0.679 | 0.15399 | -0.096 | -4.411
-17.5 | -0.654 | 0.13867 | -0.098 | -4.715
-17 | -0.628 | 0.12517 | -0.1 | -5.02
-16.5 | -0.598 | 0.13549 | -0.093 | -4.413
-16 | -0.573 | 0.11925 | -0.097 | -4.803
-15.5 | -0.548 | 0.10696 | -0.101 | -5.123
-15 | -0.517 | 0.11458 | -0.092 | -4.51
-14.5 | -0.493 | 0.09964 | -0.099 | -4.943
-14 | -0.469 | 0.08679 | -0.107 | -5.409
-13.5 | -0.438 | 0.09054 | -0.097 | -4.834
-13 | -0.417 | 0.07584 | -0.11 | -5.492
-12.5 | -0.386 | 0.07647 | -0.105 | -5.053
-12 | -0.362 | 0.06775 | -0.112 | -5.344
-11.5 | -0.343 | 0.05251 | -0.125 | -6.532
-11 | -0.307 | 0.06078 | -0.113 | -5.054
-10.5 | -0.287 | 0.04685 | -0.127 | -6.123
-10 | -0.253 | 0.0523 | -0.117 | -4.843
-9.5 | -0.223 | 0.05368 | -0.112 | -4.154
-9 | -0.194 | 0.05429 | -0.106 | -3.566
-8.5 | -0.166 | 0.05138 | -0.107 | -3.232
-8 | -0.14 | 0.04416 | -0.117 | -3.179
-7.5 | -0.116 | 0.03367 | -0.13 | -3.436
-7 | -0.088 | 0.02794 | -0.137 | -3.156
-6.5 | -0.06 | 0.02292 | -0.143 | -2.614
-6 | -0.046 | 0.02022 | -0.149 | -2.264
-5.5 | 0.001 | 0.01065 | -0.166 | 0.116
-5 | 0.064 | 0.01054 | -0.166 | 6.084
-4.5 | 0.131 | 0.01056 | -0.166 | 12.399
-4 | 0.199 | 0.0105 | -0.166 | 18.961
-3.5 | 0.268 | 0.01035 | -0.166 | 25.875
-3 | 0.336 | 0.01032 | -0.165 | 32.57
-2.5 | 0.406 | 0.01037 | -0.165 | 39.114
-2 | 0.473 | 0.01036 | -0.165 | 45.628
-1.5 | 0.54 | 0.01042 | -0.165 | 51.854
-1 | 0.607 | 0.01044 | -0.165 | 58.161
-0.5 | 0.675 | 0.01056 | -0.165 | 63.855
0 | 0.738 | 0.01066 | -0.165 | 69.274
0.5 | 0.805 | 0.01084 | -0.165 | 74.278
1 | 0.872 | 0.01107 | -0.165 | 78.766
1.5 | 0.938 | 0.0112 | -0.164 | 83.789
2 | 1.004 | 0.01146 | -0.164 | 87.611
2.5 | 1.068 | 0.01174 | -0.164 | 91.024
3 | 1.132 | 0.01199 | -0.164 | 94.412
3.5 | 1.194 | 0.0122 | -0.164 | 97.857
4 | 1.254 | 0.01245 | -0.164 | 100.694
4.5 | 1.312 | 0.01279 | -0.163 | 102.563
5 | 1.36 | 0.01354 | -0.163 | 100.495
5.5 | 1.393 | 0.01395 | -0.163 | 99.856
6 | 1.401 | 0.01446 | -0.163 | 96.877
6.5 | 1.354 | 0.01509 | -0.163 | 89.728
7 | 1.005 | 0.0158 | -0.162 | 63.591
7.5 | 0.869 | 0.0165 | -0.162 | 52.691
8 | 0.902 | 0.01726 | -0.162 | 52.273
8.5 | 0.926 | 0.02269 | -0.16 | 40.809
9 | 0.957 | 0.02303 | -0.16 | 41.549
9.5 | 0.995 | 0.02094 | -0.161 | 47.519
10 | 1.021 | 0.02336 | -0.159 | 43.727
10.5 | 0.886 | 0.06668 | -0.112 | 13.289
11 | 0.942 | 0.05795 | -0.126 | 16.257

## 152. Re 20M Mach 0.50 (2)
BIGFOIL.COM POLAR EXPORT
MID 97f
MID 97f |  |  |  | Cl Max: | 1.7443 | at alpha= | 7 | deg
XFOIL ncrit=9 |  |  |  | L/D Max: | 165.317 | at alpha= | 4.5 | deg
Re: | 20000000 |  |  | Cd Min: | 0.01159 | at alpha= | 7 | deg
Mach: | 0.5 |  |  | Cl=0 at alpha= | -99 | deg
|  |  |  | @ Cl=0.1, Cd= | 0.00595
|  |  |  | @ Cl=0.4, Cd= | 0.00595
|  |  |  | @ Cl=0.6, Cd= | 0.00595
alpha (deg) | Cl | Cd | Cm | Cl/Cd
0 | 0.7531 | 0.00595 | -0.1826 | 126.5714
0.5 | 0.8216 | 0.00617 | -0.1825 | 133.1605
1 | 0.8903 | 0.00639 | -0.1822 | 139.3271
1.5 | 0.959 | 0.00665 | -0.1818 | 144.2105
2 | 1.0281 | 0.0069 | -0.1812 | 149
2.5 | 1.0975 | 0.00716 | -0.1805 | 153.2821
3 | 1.1674 | 0.00742 | -0.1795 | 157.3315
3.5 | 1.2378 | 0.0077 | -0.1784 | 160.7532
4 | 1.3088 | 0.008 | -0.1769 | 163.6
4.5 | 1.3804 | 0.00835 | -0.1752 | 165.3174
5 | 1.4521 | 0.00881 | -0.1731 | 164.8241
5.5 | 1.5221 | 0.00964 | -0.1701 | 157.8942
6 | 1.596 | 0.01011 | -0.1671 | 157.8635
6.5 | 1.6705 | 0.01068 | -0.1635 | 156.4139
7 | 1.7443 | 0.01159 | -0.1586 | 150.5004