## index
index | Re | Mach | Datasource
1 | 50000 | 0 | JavaFoil+Calcfoil stall+Eppler ext transition
2 | 50000 | 0 | XFOIL ncrit=9
3 | 50000 | 0.1 | JavaFoil+Calcfoil stall+Eppler ext transition
4 | 50000 | 0.1 | XFOIL ncrit=9
5 | 50000 | 0.25 | JavaFoil+Calcfoil stall+Eppler ext transition
6 | 50000 | 0.25 | XFOIL ncrit=9
7 | 50000 | 0.5 | JavaFoil+Calcfoil stall+Eppler ext transition
8 | 50000 | 0.5 | XFOIL ncrit=9
9 | 100000 | 0 | JavaFoil+Calcfoil stall+Eppler ext transition
10 | 100000 | 0 | XFOIL ncrit=9
11 | 100000 | 0.1 | JavaFoil+Calcfoil stall+Eppler ext transition
12 | 100000 | 0.1 | XFOIL ncrit=9
13 | 100000 | 0.25 | JavaFoil+Calcfoil stall+Eppler ext transition
14 | 100000 | 0.25 | XFOIL ncrit=9
15 | 100000 | 0.5 | JavaFoil+Calcfoil stall+Eppler ext transition
16 | 100000 | 0.5 | XFOIL ncrit=9
17 | 250000 | 0 | JavaFoil+Calcfoil stall+Eppler ext transition
18 | 250000 | 0 | XFOIL ncrit=9
19 | 250000 | 0.1 | JavaFoil+Calcfoil stall+Eppler ext transition
20 | 250000 | 0.1 | XFOIL ncrit=9
21 | 250000 | 0.25 | JavaFoil+Calcfoil stall+Eppler ext transition
22 | 250000 | 0.25 | XFOIL ncrit=9
23 | 250000 | 0.5 | JavaFoil+Calcfoil stall+Eppler ext transition
24 | 250000 | 0.5 | XFOIL ncrit=9
25 | 500000 | 0 | JavaFoil+Calcfoil stall+Eppler ext transition
26 | 500000 | 0 | XFOIL ncrit=9
27 | 500000 | 0.1 | JavaFoil+Calcfoil stall+Eppler ext transition
28 | 500000 | 0.1 | XFOIL ncrit=9
29 | 500000 | 0.25 | JavaFoil+Calcfoil stall+Eppler ext transition
30 | 500000 | 0.25 | XFOIL ncrit=9
31 | 500000 | 0.5 | JavaFoil+Calcfoil stall+Eppler ext transition
32 | 500000 | 0.5 | XFOIL ncrit=9
33 | 750000 | 0 | JavaFoil+Calcfoil stall+Eppler ext transition
34 | 750000 | 0 | XFOIL ncrit=9
35 | 750000 | 0.1 | JavaFoil+Calcfoil stall+Eppler ext transition
36 | 750000 | 0.1 | XFOIL ncrit=9
37 | 750000 | 0.25 | JavaFoil+Calcfoil stall+Eppler ext transition
38 | 750000 | 0.25 | XFOIL ncrit=9
39 | 750000 | 0.5 | JavaFoil+Calcfoil stall+Eppler ext transition
40 | 750000 | 0.5 | XFOIL ncrit=9
41 | 1000000 | 0 | JavaFoil+Calcfoil stall+Eppler ext transition
42 | 1000000 | 0 | XFOIL ncrit=9
43 | 1000000 | 0.1 | JavaFoil+Calcfoil stall+Eppler ext transition
44 | 1000000 | 0.1 | XFOIL ncrit=9
45 | 1000000 | 0.25 | JavaFoil+Calcfoil stall+Eppler ext transition
46 | 1000000 | 0.25 | XFOIL ncrit=9
47 | 1000000 | 0.5 | JavaFoil+Calcfoil stall+Eppler ext transition
48 | 1000000 | 0.5 | XFOIL ncrit=9
49 | 2000000 | 0 | JavaFoil+Calcfoil stall+Eppler ext transition
50 | 2000000 | 0 | XFOIL ncrit=9
51 | 2000000 | 0.1 | JavaFoil+Calcfoil stall+Eppler ext transition
52 | 2000000 | 0.1 | XFOIL ncrit=9
53 | 2000000 | 0.25 | JavaFoil+Calcfoil stall+Eppler ext transition
54 | 2000000 | 0.25 | XFOIL ncrit=9
55 | 2000000 | 0.5 | JavaFoil+Calcfoil stall+Eppler ext transition
56 | 2000000 | 0.5 | XFOIL ncrit=9
57 | 3000000 | 0 | JavaFoil+Calcfoil stall+Eppler ext transition
58 | 3000000 | 0 | XFOIL ncrit=9
59 | 3000000 | 0.1 | JavaFoil+Calcfoil stall+Eppler ext transition
60 | 3000000 | 0.1 | XFOIL ncrit=9
61 | 3000000 | 0.25 | JavaFoil+Calcfoil stall+Eppler ext transition
62 | 3000000 | 0.25 | XFOIL ncrit=9
63 | 3000000 | 0.5 | JavaFoil+Calcfoil stall+Eppler ext transition
64 | 3000000 | 0.5 | XFOIL ncrit=9
65 | 4000000 | 0 | JavaFoil+Calcfoil stall+Eppler ext transition
66 | 4000000 | 0 | XFOIL ncrit=9
67 | 4000000 | 0.1 | JavaFoil+Calcfoil stall+Eppler ext transition
68 | 4000000 | 0.1 | XFOIL ncrit=9
69 | 4000000 | 0.25 | JavaFoil+Calcfoil stall+Eppler ext transition
70 | 4000000 | 0.25 | XFOIL ncrit=9
71 | 4000000 | 0.5 | JavaFoil+Calcfoil stall+Eppler ext transition
72 | 4000000 | 0.5 | XFOIL ncrit=9
73 | 5000000 | 0 | JavaFoil+Calcfoil stall+Eppler ext transition
74 | 5000000 | 0 | XFOIL ncrit=9
75 | 5000000 | 0.1 | JavaFoil+Calcfoil stall+Eppler ext transition
76 | 5000000 | 0.1 | XFOIL ncrit=9
77 | 5000000 | 0.25 | JavaFoil+Calcfoil stall+Eppler ext transition
78 | 5000000 | 0.25 | XFOIL ncrit=9
79 | 5000000 | 0.5 | JavaFoil+Calcfoil stall+Eppler ext transition
80 | 5000000 | 0.5 | XFOIL ncrit=9
81 | 6000000 | 0 | JavaFoil+Calcfoil stall+Eppler ext transition
82 | 6000000 | 0 | XFOIL ncrit=9
83 | 6000000 | 0.1 | JavaFoil+Calcfoil stall+Eppler ext transition
84 | 6000000 | 0.1 | XFOIL ncrit=9
85 | 6000000 | 0.25 | JavaFoil+Calcfoil stall+Eppler ext transition
86 | 6000000 | 0.25 | XFOIL ncrit=9
87 | 6000000 | 0.5 | JavaFoil+Calcfoil stall+Eppler ext transition
88 | 6000000 | 0.5 | XFOIL ncrit=9
89 | 7000000 | 0 | JavaFoil+Calcfoil stall+Eppler ext transition
90 | 7000000 | 0 | XFOIL ncrit=9
91 | 7000000 | 0.1 | JavaFoil+Calcfoil stall+Eppler ext transition
92 | 7000000 | 0.1 | XFOIL ncrit=9
93 | 7000000 | 0.25 | JavaFoil+Calcfoil stall+Eppler ext transition
94 | 7000000 | 0.25 | XFOIL ncrit=9
95 | 7000000 | 0.5 | JavaFoil+Calcfoil stall+Eppler ext transition
96 | 7000000 | 0.5 | XFOIL ncrit=9
97 | 8000000 | 0 | JavaFoil+Calcfoil stall+Eppler ext transition
98 | 8000000 | 0 | XFOIL ncrit=9
99 | 8000000 | 0.1 | JavaFoil+Calcfoil stall+Eppler ext transition
100 | 8000000 | 0.1 | XFOIL ncrit=9
101 | 8000000 | 0.25 | JavaFoil+Calcfoil stall+Eppler ext transition
102 | 8000000 | 0.25 | XFOIL ncrit=9
103 | 8000000 | 0.5 | JavaFoil+Calcfoil stall+Eppler ext transition
104 | 8000000 | 0.5 | XFOIL ncrit=9
105 | 10000000 | 0 | JavaFoil+Calcfoil stall+Eppler ext transition
106 | 10000000 | 0 | XFOIL ncrit=9
107 | 10000000 | 0.1 | JavaFoil+Calcfoil stall+Eppler ext transition
108 | 10000000 | 0.1 | XFOIL ncrit=9
109 | 10000000 | 0.25 | JavaFoil+Calcfoil stall+Eppler ext transition
110 | 10000000 | 0.25 | XFOIL ncrit=9
111 | 10000000 | 0.5 | JavaFoil+Calcfoil stall+Eppler ext transition
112 | 10000000 | 0.5 | XFOIL ncrit=9
113 | 12000000 | 0 | JavaFoil+Calcfoil stall+Eppler ext transition
114 | 12000000 | 0 | XFOIL ncrit=9
115 | 12000000 | 0.1 | JavaFoil+Calcfoil stall+Eppler ext transition
116 | 12000000 | 0.1 | XFOIL ncrit=9
117 | 12000000 | 0.25 | JavaFoil+Calcfoil stall+Eppler ext transition
118 | 12000000 | 0.25 | XFOIL ncrit=9
119 | 12000000 | 0.5 | JavaFoil+Calcfoil stall+Eppler ext transition
120 | 12000000 | 0.5 | XFOIL ncrit=9
121 | 14000000 | 0 | JavaFoil+Calcfoil stall+Eppler ext transition
122 | 14000000 | 0 | XFOIL ncrit=9
123 | 14000000 | 0.1 | JavaFoil+Calcfoil stall+Eppler ext transition
124 | 14000000 | 0.1 | XFOIL ncrit=9
125 | 14000000 | 0.25 | JavaFoil+Calcfoil stall+Eppler ext transition
126 | 14000000 | 0.25 | XFOIL ncrit=9
127 | 14000000 | 0.5 | JavaFoil+Calcfoil stall+Eppler ext transition
128 | 14000000 | 0.5 | XFOIL ncrit=9
129 | 16000000 | 0 | JavaFoil+Calcfoil stall+Eppler ext transition
130 | 16000000 | 0 | XFOIL ncrit=9
131 | 16000000 | 0.1 | JavaFoil+Calcfoil stall+Eppler ext transition
132 | 16000000 | 0.1 | XFOIL ncrit=9
133 | 16000000 | 0.25 | JavaFoil+Calcfoil stall+Eppler ext transition
134 | 16000000 | 0.25 | XFOIL ncrit=9
135 | 16000000 | 0.5 | JavaFoil+Calcfoil stall+Eppler ext transition
136 | 16000000 | 0.5 | XFOIL ncrit=9
137 | 18000000 | 0 | JavaFoil+Calcfoil stall+Eppler ext transition
138 | 18000000 | 0 | XFOIL ncrit=9
139 | 18000000 | 0.1 | JavaFoil+Calcfoil stall+Eppler ext transition
140 | 18000000 | 0.1 | XFOIL ncrit=9
141 | 18000000 | 0.25 | JavaFoil+Calcfoil stall+Eppler ext transition
142 | 18000000 | 0.25 | XFOIL ncrit=9
143 | 18000000 | 0.5 | JavaFoil+Calcfoil stall+Eppler ext transition
144 | 18000000 | 0.5 | XFOIL ncrit=9
145 | 20000000 | 0 | JavaFoil+Calcfoil stall+Eppler ext transition
146 | 20000000 | 0 | XFOIL ncrit=9
147 | 20000000 | 0.1 | JavaFoil+Calcfoil stall+Eppler ext transition
148 | 20000000 | 0.1 | XFOIL ncrit=9
149 | 20000000 | 0.25 | JavaFoil+Calcfoil stall+Eppler ext transition
150 | 20000000 | 0.25 | XFOIL ncrit=9
151 | 20000000 | 0.5 | JavaFoil+Calcfoil stall+Eppler ext transition
152 | 20000000 | 0.5 | XFOIL ncrit=9

## 1. Re 50k Mach 0.00 (1)
BIGFOIL.COM POLAR EXPORT
psu-90-125wl
PSU-90-125WL |  |  |  | Cl Max: | 1.28 | at alpha= | 9.5 | deg
JavaFoil+Calcfoil stall+Eppler ext transition |  |  |  | L/D Max: | 43.28 | at alpha= | 5.5 | deg
Re: | 50000 |  |  | Cd Min: | 0.01704 | at alpha= | -1 | deg
Mach: | 0 |  |  | Cl=0 at alpha= | -3.1356 | deg
|  |  |  | @ Cl=0.1, Cd= | 0.017224
|  |  |  | @ Cl=0.4, Cd= | 0.01731
|  |  |  | @ Cl=0.6, Cd= | 0.018011
alpha (deg) | Cl | Cd | Cm | Cl/Cd
-19 | -0.551 | 0.34825 | -0.018 | -1.583
-18.5 | -0.565 | 0.32575 | -0.018 | -1.736
-18 | -0.579 | 0.30505 | -0.018 | -1.898
-17.5 | -0.592 | 0.28633 | -0.019 | -2.066
-17 | -0.603 | 0.26145 | -0.019 | -2.308
-16.5 | -0.614 | 0.2448 | -0.019 | -2.509
-16 | -0.624 | 0.22936 | -0.019 | -2.718
-15.5 | -0.631 | 0.21744 | -0.019 | -2.903
-15 | -0.637 | 0.20392 | -0.019 | -3.124
-14.5 | -0.641 | 0.18133 | -0.02 | -3.535
-14 | -0.642 | 0.16455 | -0.02 | -3.904
-13.5 | -0.641 | 0.15222 | -0.02 | -4.213
-13 | -0.638 | 0.14113 | -0.02 | -4.517
-12.5 | -0.631 | 0.13081 | -0.021 | -4.822
-12 | -0.621 | 0.12162 | -0.021 | -5.104
-11.5 | -0.608 | 0.11279 | -0.021 | -5.388
-11 | -0.591 | 0.10489 | -0.021 | -5.636
-10.5 | -0.571 | 0.09637 | -0.021 | -5.93
-10 | -0.548 | 0.08988 | -0.022 | -6.102
-9.5 | -0.522 | 0.08233 | -0.022 | -6.343
-9 | -0.493 | 0.0763 | -0.022 | -6.462
-8.5 | -0.461 | 0.07009 | -0.023 | -6.577
-8 | -0.426 | 0.06509 | -0.024 | -6.548
-7.5 | -0.389 | 0.06044 | -0.024 | -6.435
-7 | -0.35 | 0.05657 | -0.025 | -6.18
-6.5 | -0.308 | 0.05304 | -0.025 | -5.812
-6 | -0.265 | 0.0498 | -0.026 | -5.33
-5.5 | -0.221 | 0.04735 | -0.026 | -4.67
-5 | -0.176 | 0.0449 | -0.027 | -3.913
-4.5 | -0.161 | 0.01874 | -0.068 | -8.566
-4 | -0.102 | 0.01847 | -0.069 | -5.53
-3.5 | -0.043 | 0.01783 | -0.07 | -2.419
-3 | 0.016 | 0.01742 | -0.07 | 0.935
-2.5 | 0.075 | 0.01727 | -0.07 | 4.365
-2 | 0.135 | 0.01716 | -0.071 | 7.861
-1.5 | 0.195 | 0.01706 | -0.071 | 11.401
-1 | 0.254 | 0.01704 | -0.071 | 14.939
-0.5 | 0.315 | 0.01706 | -0.072 | 18.449
0 | 0.365 | 0.01771 | -0.072 | 20.582
0.5 | 0.421 | 0.01707 | -0.073 | 24.659
1 | 0.477 | 0.01741 | -0.073 | 27.403
1.5 | 0.534 | 0.01777 | -0.073 | 30.025
2 | 0.594 | 0.01798 | -0.075 | 33.043
2.5 | 0.655 | 0.0183 | -0.076 | 35.797
3 | 0.716 | 0.01873 | -0.077 | 38.222
3.5 | 0.776 | 0.01928 | -0.077 | 40.227
4 | 0.834 | 0.02032 | -0.078 | 41.039
4.5 | 0.891 | 0.02106 | -0.079 | 42.318
5 | 0.947 | 0.02205 | -0.079 | 42.965
5.5 | 1.001 | 0.02312 | -0.08 | 43.28
6 | 1.053 | 0.02437 | -0.08 | 43.189
6.5 | 1.102 | 0.02567 | -0.08 | 42.918
7 | 1.146 | 0.02733 | -0.081 | 41.927
7.5 | 1.185 | 0.02911 | -0.081 | 40.716
8 | 1.22 | 0.03121 | -0.081 | 39.082
8.5 | 1.249 | 0.03318 | -0.081 | 37.635
9 | 1.275 | 0.03471 | -0.081 | 36.736
9.5 | 1.28 | 0.03803 | -0.08 | 33.666
10 | 1.108 | 0.07716 | -0.034 | 14.357
10.5 | 1.117 | 0.08259 | -0.028 | 13.528
11 | 1.123 | 0.09059 | -0.027 | 12.395
11.5 | 1.124 | 0.09662 | -0.027 | 11.629
12 | 1.119 | 0.10515 | -0.027 | 10.641
12.5 | 1.109 | 0.11341 | -0.027 | 9.782
13 | 1.095 | 0.12464 | -0.026 | 8.787
13.5 | 1.077 | 0.13331 | -0.026 | 8.077
14 | 1.055 | 0.14398 | -0.026 | 7.325
14.5 | 1.029 | 0.16339 | -0.025 | 6.298

## 2. Re 50k Mach 0.00 (2)
BIGFOIL.COM POLAR EXPORT
psu-90-125wl
PSU-90-125WL |  |  |  | Cl Max: | 1.2472 | at alpha= | 11.5 | deg
XFOIL ncrit=9 |  |  |  | L/D Max: | 32.2287 | at alpha= | 8.5 | deg
Re: | 50000 |  |  | Cd Min: | 0.21042 | at alpha= | 16.5 | deg
Mach: | 0 |  |  | Cl=0 at alpha= | 0.90115 | deg
|  |  |  | @ Cl=0.1, Cd= | 0.032802
|  |  |  | @ Cl=0.4, Cd= | 0.041141
|  |  |  | @ Cl=0.6, Cd= | 0.044961
alpha (deg) | Cl | Cd | Cm | Cl/Cd
-11.5 | -0.3868 | 0.1347 | -0.0283 | -2.8716
-11 | -0.3735 | 0.12766 | -0.0286 | -2.9257
-10.5 | -0.3658 | 0.1213 | -0.0288 | -3.0157
-10 | -0.36 | 0.11522 | -0.0288 | -3.1245
-9.5 | -0.369 | 0.11058 | -0.0285 | -3.337
-9 | -0.3625 | 0.10416 | -0.0272 | -3.4802
-8.5 | -0.357 | 0.09819 | -0.0254 | -3.6358
-8 | -0.4425 | 0.08488 | -0.0367 | -5.2132
-7.5 | -0.5374 | 0.07267 | -0.0401 | -7.3951
-7 | -0.5825 | 0.06304 | -0.0389 | -9.2402
-6.5 | -0.596 | 0.0535 | -0.0377 | -11.1402
-6 | -0.5819 | 0.04615 | -0.0358 | -12.6089
-5.5 | -0.5528 | 0.04019 | -0.0341 | -13.7547
-5 | -0.5121 | 0.03527 | -0.0324 | -14.5194
-4.5 | -0.4697 | 0.03167 | -0.0305 | -14.8311
-4 | -0.4274 | 0.02867 | -0.028 | -14.9076
-3.5 | -0.3914 | 0.02504 | -0.0251 | -15.631
-3 | -0.3738 | 0.02444 | -0.0151 | -15.2946
-2.5 | -0.3664 | 0.02493 | -0.002 | -14.6972
-2 | -0.3494 | 0.02506 | 0.0092 | -13.9425
-1.5 | -0.1617 | 0.02678 | -0.0173 | -6.0381
-1 | -0.1801 | 0.02534 | -0.0108 | -7.1073
-0.5 | -0.1576 | 0.0253 | -0.0099 | -6.2292
0 | -0.1209 | 0.02606 | -0.0106 | -4.6393
0.5 | -0.0767 | 0.02737 | -0.0125 | -2.8023
1 | 0.0189 | 0.0304 | -0.0235 | 0.62171
1.5 | 0.0989 | 0.03277 | -0.0311 | 3.018
2 | 0.1731 | 0.03492 | -0.0372 | 4.957
2.5 | 0.243 | 0.03695 | -0.0419 | 6.5765
3 | 0.3103 | 0.03887 | -0.0458 | 7.983
3.5 | 0.3775 | 0.04066 | -0.0491 | 9.2843
4 | 0.4486 | 0.04218 | -0.0522 | 10.6354
4.5 | 0.5102 | 0.04354 | -0.0535 | 11.718
5 | 0.565 | 0.04482 | -0.0536 | 12.606
5.5 | 0.6371 | 0.04511 | -0.0545 | 14.1233
6 | 0.7039 | 0.04496 | -0.054 | 15.6561
6.5 | 0.7783 | 0.04353 | -0.0528 | 17.8796
7 | 0.9158 | 0.0371 | -0.0548 | 24.6846
7.5 | 0.9948 | 0.03473 | -0.0531 | 28.6438
8 | 1.0652 | 0.03368 | -0.0511 | 31.6271
8.5 | 1.1135 | 0.03455 | -0.0478 | 32.2287
9 | 1.1527 | 0.03638 | -0.044 | 31.685
9.5 | 1.1869 | 0.03884 | -0.0401 | 30.5587
10 | 1.2161 | 0.04199 | -0.0361 | 28.9617
10.5 | 1.2294 | 0.04597 | -0.0307 | 26.7435
11 | 1.2462 | 0.05025 | -0.0261 | 24.8
11.5 | 1.2472 | 0.05481 | -0.0205 | 22.755
12 | 1.2277 | 0.06035 | -0.0137 | 20.343
12.5 | 1.2098 | 0.06688 | -0.009 | 18.0891
13 | 1.1593 | 0.07611 | -0.0061 | 15.2319
13.5 | 1.1026 | 0.08824 | -0.0077 | 12.4955
14 | 1.0475 | 0.10344 | -0.0133 | 10.1266
15 | 0.8021 | 0.18279 | -0.0702 | 4.3881
15.5 | 0.8229 | 0.19204 | -0.0719 | 4.285
16 | 0.8257 | 0.19791 | -0.0753 | 4.1721
16.5 | 0.8646 | 0.21042 | -0.0751 | 4.1089

## 3. Re 50k Mach 0.10 (1)
BIGFOIL.COM POLAR EXPORT
psu-90-125wl
PSU-90-125WL |  |  |  | Cl Max: | 1.276 | at alpha= | 9 | deg
JavaFoil+Calcfoil stall+Eppler ext transition |  |  |  | L/D Max: | 43.168 | at alpha= | 5.5 | deg
Re: | 50000 |  |  | Cd Min: | 0.01706 | at alpha= | -1 | deg
Mach: | 0.1 |  |  | Cl=0 at alpha= | -3.1356 | deg
|  |  |  | @ Cl=0.1, Cd= | 0.017262
|  |  |  | @ Cl=0.4, Cd= | 0.017408
|  |  |  | @ Cl=0.6, Cd= | 0.018036
alpha (deg) | Cl | Cd | Cm | Cl/Cd
-18.5 | -0.52 | 0.35567 | -0.018 | -1.461
-18 | -0.536 | 0.31884 | -0.018 | -1.68
-17.5 | -0.551 | 0.29743 | -0.019 | -1.854
-17 | -0.566 | 0.27742 | -0.019 | -2.041
-16.5 | -0.58 | 0.25951 | -0.019 | -2.235
-16 | -0.592 | 0.23311 | -0.019 | -2.541
-15.5 | -0.603 | 0.2295 | -0.019 | -2.628
-15 | -0.612 | 0.20677 | -0.019 | -2.96
-14.5 | -0.619 | 0.19342 | -0.019 | -3.2
-14 | -0.623 | 0.17309 | -0.02 | -3.602
-13.5 | -0.625 | 0.16026 | -0.02 | -3.901
-13 | -0.624 | 0.1437 | -0.02 | -4.342
-12.5 | -0.62 | 0.1324 | -0.021 | -4.68
-12 | -0.612 | 0.12277 | -0.021 | -4.985
-11.5 | -0.601 | 0.11749 | -0.021 | -5.114
-11 | -0.586 | 0.10795 | -0.021 | -5.43
-10.5 | -0.568 | 0.09904 | -0.021 | -5.734
-10 | -0.546 | 0.09042 | -0.022 | -6.041
-9.5 | -0.521 | 0.08403 | -0.022 | -6.2
-9 | -0.493 | 0.07753 | -0.023 | -6.354
-8.5 | -0.461 | 0.07024 | -0.023 | -6.565
-8 | -0.427 | 0.06539 | -0.024 | -6.527
-7.5 | -0.39 | 0.06097 | -0.024 | -6.395
-7 | -0.351 | 0.0568 | -0.025 | -6.173
-6.5 | -0.309 | 0.05311 | -0.025 | -5.826
-6 | -0.266 | 0.04995 | -0.026 | -5.335
-5.5 | -0.222 | 0.04747 | -0.027 | -4.678
-5 | -0.176 | 0.045 | -0.028 | -3.922
-4.5 | -0.161 | 0.01878 | -0.069 | -8.586
-4 | -0.103 | 0.01854 | -0.069 | -5.535
-3.5 | -0.043 | 0.01789 | -0.07 | -2.423
-3 | 0.016 | 0.01746 | -0.07 | 0.937
-2.5 | 0.076 | 0.01731 | -0.07 | 4.379
-2 | 0.136 | 0.01719 | -0.071 | 7.882
-1.5 | 0.195 | 0.01709 | -0.071 | 11.438
-1 | 0.256 | 0.01706 | -0.072 | 14.985
-0.5 | 0.316 | 0.01708 | -0.072 | 18.507
0 | 0.366 | 0.01776 | -0.073 | 20.616
0.5 | 0.423 | 0.01717 | -0.073 | 24.631
1 | 0.479 | 0.01751 | -0.073 | 27.372
1.5 | 0.536 | 0.0178 | -0.074 | 30.127
2 | 0.597 | 0.01802 | -0.075 | 33.129
2.5 | 0.658 | 0.01835 | -0.076 | 35.878
3 | 0.719 | 0.01879 | -0.077 | 38.274
3.5 | 0.779 | 0.01936 | -0.078 | 40.254
4 | 0.838 | 0.02042 | -0.079 | 41.04
4.5 | 0.895 | 0.02117 | -0.079 | 42.28
5 | 0.951 | 0.02218 | -0.08 | 42.889
5.5 | 1.005 | 0.02328 | -0.08 | 43.168
6 | 1.057 | 0.02456 | -0.08 | 43.035
6.5 | 1.106 | 0.02592 | -0.081 | 42.684
7 | 1.15 | 0.02759 | -0.081 | 41.689
7.5 | 1.189 | 0.0294 | -0.081 | 40.442
8 | 1.223 | 0.03156 | -0.081 | 38.753
8.5 | 1.253 | 0.03338 | -0.081 | 37.527
9 | 1.276 | 0.03519 | -0.081 | 36.258
9.5 | 1.158 | 0.05956 | -0.065 | 19.442
10 | 1.107 | 0.07783 | -0.033 | 14.226
10.5 | 1.115 | 0.08351 | -0.028 | 13.354
11 | 1.119 | 0.09029 | -0.027 | 12.389
11.5 | 1.116 | 0.09867 | -0.027 | 11.314
12 | 1.109 | 0.10669 | -0.027 | 10.392
12.5 | 1.096 | 0.11665 | -0.026 | 9.393
13 | 1.078 | 0.12634 | -0.026 | 8.53
13.5 | 1.055 | 0.13843 | -0.026 | 7.622
14 | 1.029 | 0.15 | -0.026 | 6.857

## 4. Re 50k Mach 0.10 (2)
BIGFOIL.COM POLAR EXPORT
psu-90-125wl
PSU-90-125WL |  |  |  | Cl Max: | 1.2394 | at alpha= | 11 | deg
XFOIL ncrit=9 |  |  |  | L/D Max: | 32.3214 | at alpha= | 8.5 | deg
Re: | 50000 |  |  | Cd Min: | 0.23793 | at alpha= | -19.5 | deg
Mach: | 0.1 |  |  | Cl=0 at alpha= | 0.89344 | deg
|  |  |  | @ Cl=0.1, Cd= | 0.032906
|  |  |  | @ Cl=0.4, Cd= | 0.041154
|  |  |  | @ Cl=0.6, Cd= | 0.044851
alpha (deg) | Cl | Cd | Cm | Cl/Cd
-20 | -0.5971 | 0.2377 | 0.0129 | -2.512
-19.5 | -0.5918 | 0.23793 | 0.0074 | -2.4873
-19 | -0.5661 | 0.22592 | 0.0059 | -2.5058
-18.5 | -0.5498 | 0.22026 | 0.0027 | -2.4961
-18 | -0.5519 | 0.22202 | -0.0031 | -2.4858
-17.5 | -0.5189 | 0.20777 | -0.0035 | -2.4975
-17 | -0.5075 | 0.2033 | -0.0071 | -2.4963
-16.5 | -0.4946 | 0.19686 | -0.0102 | -2.5124
-16 | -0.4764 | 0.19011 | -0.0121 | -2.5059
-15.5 | -0.4651 | 0.184 | -0.015 | -2.5277
-15 | -0.4545 | 0.17896 | -0.0175 | -2.5397
-14.5 | -0.437 | 0.17106 | -0.0192 | -2.5547
-14 | -0.4408 | 0.16849 | -0.0225 | -2.6162
-13.5 | -0.4127 | 0.15849 | -0.0229 | -2.6039
-13 | -0.4084 | 0.15287 | -0.0252 | -2.6716
-12.5 | -0.4199 | 0.15039 | -0.0279 | -2.7921
-11.5 | -0.3885 | 0.13551 | -0.0286 | -2.8669
-11 | -0.3739 | 0.12828 | -0.0288 | -2.9147
-10.5 | -0.3655 | 0.12182 | -0.029 | -3.0003
-10 | -0.3592 | 0.11569 | -0.029 | -3.1048
-9.5 | -0.3698 | 0.11119 | -0.0288 | -3.3258
-9 | -0.3586 | 0.10438 | -0.0273 | -3.4355
-8 | -0.4487 | 0.08371 | -0.0387 | -5.3602
-7.5 | -0.5323 | 0.07326 | -0.0402 | -7.2659
-7 | -0.5786 | 0.06405 | -0.039 | -9.0336
-6.5 | -0.5959 | 0.05454 | -0.0378 | -10.9259
-6 | -0.5839 | 0.04713 | -0.0359 | -12.3891
-5.5 | -0.5565 | 0.04095 | -0.0343 | -13.5897
-5 | -0.5166 | 0.03582 | -0.0326 | -14.4221
-4.5 | -0.4738 | 0.03219 | -0.0307 | -14.7189
-4 | -0.4314 | 0.02905 | -0.0283 | -14.8503
-3.5 | -0.3936 | 0.02552 | -0.0256 | -15.4232
-3 | -0.3743 | 0.0245 | -0.0162 | -15.2776
-2.5 | -0.366 | 0.02503 | -0.0033 | -14.6225
-2 | -0.3539 | 0.02512 | 0.009 | -14.0884
-1.5 | -0.1602 | 0.02703 | -0.0176 | -5.9267
-1 | -0.1801 | 0.02553 | -0.011 | -7.0544
-0.5 | -0.1596 | 0.02541 | -0.0098 | -6.281
0 | -0.123 | 0.02616 | -0.0105 | -4.7018
0.5 | -0.072 | 0.0277 | -0.0136 | -2.5993
1 | 0.0195 | 0.03052 | -0.0239 | 0.63893
1.5 | 0.0991 | 0.03288 | -0.0313 | 3.014
2 | 0.1735 | 0.03505 | -0.0373 | 4.9501
2.5 | 0.2441 | 0.0371 | -0.0422 | 6.5795
3 | 0.3135 | 0.03903 | -0.0463 | 8.0323
3.5 | 0.3838 | 0.04081 | -0.0499 | 9.4046
4 | 0.4545 | 0.04231 | -0.0528 | 10.7421
4.5 | 0.504 | 0.04389 | -0.0527 | 11.4833
5 | 0.5703 | 0.04487 | -0.0539 | 12.7101
5.5 | 0.6493 | 0.04482 | -0.0552 | 14.4868
6 | 0.6951 | 0.04577 | -0.0531 | 15.1868
6.5 | 0.7918 | 0.0429 | -0.0531 | 18.4569
7 | 0.8876 | 0.03943 | -0.0524 | 22.5108
7.5 | 1.0084 | 0.03429 | -0.0533 | 29.408
8 | 1.0736 | 0.03372 | -0.0509 | 31.8387
8.5 | 1.1222 | 0.03472 | -0.0476 | 32.3214
9 | 1.1534 | 0.03697 | -0.043 | 31.1983
9.5 | 1.1875 | 0.03957 | -0.039 | 30.0101
10 | 1.2115 | 0.04292 | -0.0344 | 28.2269
10.5 | 1.2361 | 0.04672 | -0.0302 | 26.4576
11 | 1.2394 | 0.05139 | -0.0242 | 24.1175
11.5 | 1.2392 | 0.05599 | -0.0185 | 22.1325
12 | 1.2182 | 0.06177 | -0.0121 | 19.7215
12.5 | 0.9369 | 0.10446 | -0.0279 | 8.969
13 | 0.8972 | 0.12273 | -0.036 | 7.3104
13.5 | 0.8745 | 0.13851 | -0.0427 | 6.3136
15 | 0.8035 | 0.18351 | -0.0706 | 4.3785
15.5 | 0.8235 | 0.19268 | -0.0724 | 4.2739
16 | 0.8271 | 0.19862 | -0.0758 | 4.1642

## 5. Re 50k Mach 0.25 (1)
BIGFOIL.COM POLAR EXPORT
psu-90-125wl
PSU-90-125WL |  |  |  | Cl Max: | 1.273 | at alpha= | 9 | deg
JavaFoil+Calcfoil stall+Eppler ext transition |  |  |  | L/D Max: | 42.416 | at alpha= | 5.5 | deg
Re: | 50000 |  |  | Cd Min: | 0.01727 | at alpha= | -1 | deg
Mach: | 0.25 |  |  | Cl=0 at alpha= | -3.1393 | deg
|  |  |  | @ Cl=0.1, Cd= | 0.01747
|  |  |  | @ Cl=0.4, Cd= | 0.018201
|  |  |  | @ Cl=0.6, Cd= | 0.018331
alpha (deg) | Cl | Cd | Cm | Cl/Cd
-16.5 | -0.246 | 0.52849 | -0.021 | -0.466
-16 | -0.298 | 0.47731 | -0.02 | -0.624
-15.5 | -0.343 | 0.39758 | -0.02 | -0.863
-15 | -0.384 | 0.33216 | -0.02 | -1.156
-14.5 | -0.421 | 0.27572 | -0.021 | -1.527
-14 | -0.453 | 0.2533 | -0.021 | -1.79
-13.5 | -0.481 | 0.2045 | -0.021 | -2.354
-13 | -0.505 | 0.18116 | -0.021 | -2.785
-12.5 | -0.522 | 0.16346 | -0.021 | -3.195
-12 | -0.534 | 0.14616 | -0.021 | -3.656
-11.5 | -0.541 | 0.13096 | -0.022 | -4.129
-11 | -0.541 | 0.11808 | -0.022 | -4.582
-10.5 | -0.536 | 0.11186 | -0.022 | -4.788
-10 | -0.524 | 0.09959 | -0.022 | -5.265
-9.5 | -0.508 | 0.0914 | -0.023 | -5.554
-9 | -0.486 | 0.0831 | -0.023 | -5.845
-8.5 | -0.459 | 0.07379 | -0.024 | -6.223
-8 | -0.428 | 0.06886 | -0.024 | -6.219
-7.5 | -0.394 | 0.06271 | -0.025 | -6.277
-7 | -0.356 | 0.05797 | -0.025 | -6.137
-6.5 | -0.315 | 0.05428 | -0.026 | -5.803
-6 | -0.272 | 0.05065 | -0.026 | -5.371
-5.5 | -0.227 | 0.04806 | -0.027 | -4.726
-5 | -0.181 | 0.04543 | -0.028 | -3.98
-4.5 | -0.165 | 0.01905 | -0.071 | -8.673
-4 | -0.105 | 0.01875 | -0.071 | -5.622
-3.5 | -0.044 | 0.01822 | -0.072 | -2.441
-3 | 0.017 | 0.01775 | -0.072 | 0.947
-2.5 | 0.078 | 0.01751 | -0.072 | 4.452
-2 | 0.139 | 0.0174 | -0.072 | 7.973
-1.5 | 0.2 | 0.01729 | -0.073 | 11.583
-1 | 0.262 | 0.01727 | -0.073 | 15.173
-0.5 | 0.324 | 0.01729 | -0.074 | 18.763
0 | 0.375 | 0.01808 | -0.074 | 20.74
0.5 | 0.433 | 0.01836 | -0.075 | 23.597
1 | 0.491 | 0.01785 | -0.075 | 27.489
1.5 | 0.551 | 0.01811 | -0.076 | 30.444
2 | 0.613 | 0.01839 | -0.077 | 33.326
2.5 | 0.676 | 0.01876 | -0.078 | 36.047
3 | 0.738 | 0.01926 | -0.079 | 38.326
3.5 | 0.799 | 0.0199 | -0.08 | 40.149
4 | 0.859 | 0.02098 | -0.081 | 40.916
4.5 | 0.917 | 0.02188 | -0.081 | 41.923
5 | 0.974 | 0.02297 | -0.082 | 42.39
5.5 | 1.029 | 0.02425 | -0.082 | 42.416
6 | 1.081 | 0.02567 | -0.082 | 42.119
6.5 | 1.13 | 0.02738 | -0.083 | 41.264
7 | 1.173 | 0.02916 | -0.083 | 40.216
7.5 | 1.209 | 0.0312 | -0.083 | 38.766
8 | 1.24 | 0.03357 | -0.083 | 36.932
8.5 | 1.262 | 0.03588 | -0.083 | 35.173
9 | 1.273 | 0.03836 | -0.082 | 33.186
9.5 | 1.093 | 0.07526 | -0.034 | 14.526
10 | 1.095 | 0.08175 | -0.028 | 13.399
10.5 | 1.09 | 0.08943 | -0.028 | 12.188
11 | 1.075 | 0.10038 | -0.026 | 10.713
11.5 | 1.051 | 0.10859 | -0.027 | 9.683
12 | 1.018 | 0.12331 | -0.026 | 8.255
12.5 | 0.975 | 0.13472 | -0.026 | 7.237
13 | 0.923 | 0.15425 | -0.026 | 5.986
13.5 | 0.864 | 0.174 | -0.026 | 4.964
14 | 0.797 | 0.20206 | -0.026 | 3.944

## 6. Re 50k Mach 0.25 (2)
BIGFOIL.COM POLAR EXPORT
psu-90-125wl
PSU-90-125WL |  |  |  | Cl Max: | 1.2044 | at alpha= | 10 | deg
XFOIL ncrit=9 |  |  |  | L/D Max: | 29.3725 | at alpha= | 8.5 | deg
Re: | 50000 |  |  | Cd Min: | 0.24482 | at alpha= | -19.5 | deg
Mach: | 0.25 |  |  | Cl=0 at alpha= | 0.81914 | deg
|  |  |  | @ Cl=0.1, Cd= | 0.033557
|  |  |  | @ Cl=0.4, Cd= | 0.041929
|  |  |  | @ Cl=0.6, Cd= | 0.046338
alpha (deg) | Cl | Cd | Cm | Cl/Cd
-20 | -0.6079 | 0.24308 | 0.0133 | -2.5008
-19.5 | -0.6048 | 0.24482 | 0.0073 | -2.4704
-19 | -0.5716 | 0.22918 | 0.0068 | -2.4941
-18.5 | -0.5599 | 0.22578 | 0.0023 | -2.4798
-18 | -0.5446 | 0.21907 | -0.0012 | -2.486
-17.5 | -0.5221 | 0.21075 | -0.0032 | -2.4773
-17 | -0.5196 | 0.20991 | -0.0082 | -2.4753
-16.5 | -0.4913 | 0.19828 | -0.0094 | -2.4778
-16 | -0.4856 | 0.19541 | -0.0133 | -2.485
-15.5 | -0.4609 | 0.18575 | -0.0147 | -2.4813
-15 | -0.4661 | 0.18496 | -0.0191 | -2.52
-14.5 | -0.4333 | 0.17321 | -0.0195 | -2.5016
-14 | -0.4339 | 0.16944 | -0.0229 | -2.5608
-13.5 | -0.4141 | 0.16177 | -0.024 | -2.5598
-13 | -0.397 | 0.15424 | -0.0252 | -2.5739
-12.5 | -0.3882 | 0.14814 | -0.0268 | -2.6205
-12 | -0.3846 | 0.14268 | -0.0284 | -2.6955
-11.5 | -0.3934 | 0.13921 | -0.0302 | -2.8259
-11 | -0.3818 | 0.13235 | -0.0305 | -2.8848
-10.5 | -0.3711 | 0.12548 | -0.0305 | -2.9574
-10 | -0.3625 | 0.119 | -0.0303 | -3.0462
-9.5 | -0.3654 | 0.11356 | -0.0298 | -3.2177
-9 | -0.3435 | 0.10587 | -0.0281 | -3.2445
-8.5 | -0.3476 | 0.10053 | -0.0267 | -3.4577
-8 | -0.4336 | 0.08507 | -0.0412 | -5.097
-7.5 | -0.5426 | 0.07561 | -0.0432 | -7.1763
-7 | -0.5516 | 0.06908 | -0.039 | -7.9849
-6.5 | -0.5916 | 0.0598 | -0.0383 | -9.893
-6 | -0.5902 | 0.0524 | -0.0363 | -11.2634
-5.5 | -0.5735 | 0.04531 | -0.0349 | -12.6573
-5 | -0.5399 | 0.03915 | -0.0335 | -13.7905
-4.5 | -0.4981 | 0.03463 | -0.0318 | -14.3835
-4 | -0.4531 | 0.03118 | -0.0297 | -14.5318
-3.5 | -0.4101 | 0.02804 | -0.027 | -14.6255
-3 | -0.3786 | 0.02504 | -0.022 | -15.1198
-2.5 | -0.3659 | 0.02549 | -0.0095 | -14.3546
-2 | -0.3603 | 0.02572 | 0.0044 | -14.0086
-1.5 | -0.1523 | 0.0284 | -0.0192 | -5.3627
-1 | -0.1771 | 0.02671 | -0.0122 | -6.6305
-0.5 | -0.1697 | 0.0261 | -0.0092 | -6.5019
0 | -0.1345 | 0.02672 | -0.0098 | -5.0337
0.5 | -0.0547 | 0.02911 | -0.0181 | -1.8791
1 | 0.031 | 0.03158 | -0.0269 | 0.98163
1.5 | 0.1092 | 0.03382 | -0.0338 | 3.2289
2 | 0.1822 | 0.03593 | -0.0391 | 5.071
2.5 | 0.2518 | 0.03796 | -0.0435 | 6.6333
3 | 0.3204 | 0.0399 | -0.0471 | 8.0301
3.5 | 0.3911 | 0.0417 | -0.0505 | 9.3789
4 | 0.4546 | 0.04333 | -0.0522 | 10.4916
4.5 | 0.5087 | 0.04495 | -0.0524 | 11.317
5 | 0.5799 | 0.04585 | -0.0536 | 12.6478
5.5 | 0.6318 | 0.04711 | -0.0526 | 13.4112
6 | 0.7031 | 0.04694 | -0.0519 | 14.9787
6.5 | 0.7688 | 0.04644 | -0.0499 | 16.5547
7 | 0.9247 | 0.03892 | -0.0512 | 23.759
7.5 | 0.9979 | 0.03744 | -0.0484 | 26.6533
8 | 1.0721 | 0.03665 | -0.0459 | 29.2524
8.5 | 1.1188 | 0.03809 | -0.0419 | 29.3725
9 | 1.1595 | 0.04031 | -0.0378 | 28.7646
9.5 | 1.182 | 0.04369 | -0.0324 | 27.0542
10 | 1.2044 | 0.04748 | -0.0275 | 25.3665
10.5 | 1.2043 | 0.05238 | -0.0212 | 22.9916
11 | 1.1791 | 0.0584 | -0.0143 | 20.1901
11.5 | 1.1475 | 0.06563 | -0.0097 | 17.4844
12 | 1.084 | 0.0774 | -0.0096 | 14.0052
12.5 | 1.0183 | 0.0934 | -0.015 | 10.9026

## 7. Re 50k Mach 0.50 (1)
BIGFOIL.COM POLAR EXPORT
psu-90-125wl
PSU-90-125WL |  |  |  | Cl Max: | 1.251 | at alpha= | 7.5 | deg
JavaFoil+Calcfoil stall+Eppler ext transition |  |  |  | L/D Max: | 40.19 | at alpha= | 4.5 | deg
Re: | 50000 |  |  | Cd Min: | 0.01834 | at alpha= | -1 | deg
Mach: | 0.5 |  |  | Cl=0 at alpha= | -3.1397 | deg
|  |  |  | @ Cl=0.1, Cd= | 0.018415
|  |  |  | @ Cl=0.4, Cd= | 0.019223
|  |  |  | @ Cl=0.6, Cd= | 0.020332
alpha (deg) | Cl | Cd | Cm | Cl/Cd
-20 | -0.914 | 0.42687 | -0.031 | -2.141
-19.5 | -0.888 | 0.41603 | -0.032 | -2.134
-19 | -0.862 | 0.41148 | -0.032 | -2.094
-18.5 | -0.835 | 0.40369 | -0.032 | -2.069
-18 | -0.809 | 0.40298 | -0.033 | -2.008
-17.5 | -0.782 | 0.40054 | -0.033 | -1.953
-17 | -0.756 | 0.39499 | -0.033 | -1.914
-16.5 | -0.727 | 0.36397 | -0.032 | -1.998
-16 | -0.7 | 0.3247 | -0.031 | -2.155
-15.5 | -0.673 | 0.30897 | -0.031 | -2.178
-15 | -0.646 | 0.31464 | -0.031 | -2.054
-14.5 | -0.619 | 0.30273 | -0.032 | -2.046
-14 | -0.593 | 0.30253 | -0.032 | -1.959
-13.5 | -0.566 | 0.30126 | -0.032 | -1.878
-13 | -0.538 | 0.272 | -0.031 | -1.978
-12.5 | -0.51 | 0.26 | -0.029 | -1.963
-12 | -0.483 | 0.25151 | -0.029 | -1.921
-11.5 | -0.456 | 0.25591 | -0.029 | -1.782
-11 | -0.429 | 0.2551 | -0.029 | -1.682
-10.5 | -0.402 | 0.25222 | -0.03 | -1.594
-10 | -0.374 | 0.21236 | -0.027 | -1.763
-9.5 | -0.347 | 0.2028 | -0.025 | -1.712
-9 | -0.32 | 0.19178 | -0.025 | -1.668
-8.5 | -0.293 | 0.15169 | -0.026 | -1.931
-8 | -0.266 | 0.16445 | -0.026 | -1.615
-7.5 | -0.238 | 0.1472 | -0.027 | -1.62
-7 | -0.31 | 0.08798 | -0.027 | -3.527
-6.5 | -0.315 | 0.06639 | -0.027 | -4.745
-6 | -0.286 | 0.0572 | -0.028 | -5.001
-5.5 | -0.245 | 0.05173 | -0.029 | -4.738
-5 | -0.198 | 0.04826 | -0.03 | -4.102
-4.5 | -0.147 | 0.04503 | -0.031 | -3.269
-4 | -0.116 | 0.02004 | -0.079 | -5.793
-3.5 | -0.049 | 0.01964 | -0.079 | -2.507
-3 | 0.019 | 0.01891 | -0.079 | 0.988
-2.5 | 0.087 | 0.01843 | -0.079 | 4.716
-2 | 0.154 | 0.01835 | -0.079 | 8.386
-1.5 | 0.22 | 0.01841 | -0.078 | 11.966
-1 | 0.288 | 0.01834 | -0.079 | 15.728
-0.5 | 0.357 | 0.01834 | -0.08 | 19.458
0 | 0.414 | 0.01951 | -0.081 | 21.222
0.5 | 0.479 | 0.01989 | -0.082 | 24.063
1 | 0.547 | 0.02009 | -0.083 | 27.204
1.5 | 0.615 | 0.0204 | -0.084 | 30.146
2 | 0.684 | 0.02082 | -0.086 | 32.854
2.5 | 0.752 | 0.02067 | -0.087 | 36.41
3 | 0.819 | 0.02145 | -0.088 | 38.19
3.5 | 0.885 | 0.02247 | -0.088 | 39.375
4 | 0.949 | 0.02371 | -0.089 | 40.034
4.5 | 1.011 | 0.02515 | -0.09 | 40.19
5 | 1.071 | 0.02687 | -0.09 | 39.846
5.5 | 1.127 | 0.02894 | -0.09 | 38.938
6 | 1.179 | 0.03143 | -0.091 | 37.521
6.5 | 1.223 | 0.03438 | -0.091 | 35.574
7 | 1.25 | 0.03794 | -0.09 | 32.949
7.5 | 1.251 | 0.04209 | -0.09 | 29.729
8 | 1.042 | 0.0718 | -0.035 | 14.517
8.5 | 0.898 | 0.09931 | -0.026 | 9.043
9 | 0.658 | 0.15534 | -0.028 | 4.234
9.5 | 0.684 | 0.16595 | -0.03 | 4.124
10 | 0.711 | 0.20365 | -0.035 | 3.493
10.5 | 0.738 | 0.21417 | -0.036 | 3.446
11 | 0.766 | 0.24679 | -0.043 | 3.103
11.5 | 0.792 | 0.25807 | -0.043 | 3.07
12 | 0.819 | 0.26021 | -0.044 | 3.146
12.5 | 0.847 | 0.28934 | -0.05 | 2.929

## 8. Re 50k Mach 0.50 (2)
BIGFOIL.COM POLAR EXPORT
psu-90-125wl
PSU-90-125WL |  |  |  | Cl Max: | 1.0595 | at alpha= | 20 | deg
XFOIL ncrit=9 |  |  |  | L/D Max: | 12.3345 | at alpha= | 7 | deg
Re: | 50000 |  |  | Cd Min: | 0.29532 | at alpha= | 20 | deg
Mach: | 0.5 |  |  | Cl=0 at alpha= | 0.66471 | deg
|  |  |  | @ Cl=0.1, Cd= | 0.036596
|  |  |  | @ Cl=0.4, Cd= | 0.045991
|  |  |  | @ Cl=0.6, Cd= | 0.053844
alpha (deg) | Cl | Cd | Cm | Cl/Cd
-20 | -0.6512 | 0.26244 | 0.0183 | -2.4813
-19.5 | -0.6322 | 0.2569 | 0.0134 | -2.4609
-19 | -0.6153 | 0.25145 | 0.0083 | -2.447
-18.5 | -0.5881 | 0.24045 | 0.0056 | -2.4458
-18 | -0.5727 | 0.23636 | 0.0006 | -2.423
-17.5 | -0.5502 | 0.22709 | -0.0028 | -2.4228
-17 | -0.5275 | 0.21912 | -0.006 | -2.4074
-16.5 | -0.5146 | 0.21441 | -0.0106 | -2.4001
-16 | -0.4894 | 0.2053 | -0.0129 | -2.3838
-15.5 | -0.4728 | 0.19859 | -0.0165 | -2.3808
-15 | -0.4544 | 0.19194 | -0.0193 | -2.3674
-14.5 | -0.4344 | 0.18387 | -0.0219 | -2.3625
-14 | -0.4287 | 0.18049 | -0.0253 | -2.3752
-13.5 | -0.4003 | 0.17019 | -0.0266 | -2.3521
-13 | -0.3843 | 0.16324 | -0.0286 | -2.3542
-12.5 | -0.3738 | 0.15723 | -0.0305 | -2.3774
-12 | -0.3786 | 0.15456 | -0.0327 | -2.4495
-11.5 | -0.3528 | 0.1452 | -0.0331 | -2.4298
-11 | -0.3343 | 0.13738 | -0.0336 | -2.4334
-10.5 | -0.3245 | 0.13107 | -0.0338 | -2.4758
-10 | -0.3172 | 0.12514 | -0.0336 | -2.5348
-9.5 | -0.3112 | 0.11916 | -0.0329 | -2.6116
-9 | -0.311 | 0.1134 | -0.0322 | -2.7425
-8.5 | -0.3118 | 0.1076 | -0.0311 | -2.8978
-8 | -0.3618 | 0.09604 | -0.0414 | -3.7672
-7.5 | -0.3928 | 0.08979 | -0.0403 | -4.3747
-7 | -0.4319 | 0.0839 | -0.0383 | -5.1478
-6.5 | -0.4843 | 0.07798 | -0.0367 | -6.2106
-6 | -0.5201 | 0.07193 | -0.0341 | -7.2306
-5.5 | -0.5546 | 0.06485 | -0.0327 | -8.552
-5 | -0.5756 | 0.0569 | -0.0323 | -10.116
-4.5 | -0.5716 | 0.04929 | -0.0321 | -11.5967
-4 | -0.5456 | 0.04237 | -0.0323 | -12.877
-3.5 | -0.5023 | 0.03703 | -0.0311 | -13.5647
-3 | -0.4524 | 0.03305 | -0.0291 | -13.6884
-2.5 | -0.4052 | 0.02987 | -0.0263 | -13.5655
-2 | -0.3725 | 0.02808 | -0.0182 | -13.2657
-1.5 | -0.3598 | 0.02872 | -0.0034 | -12.5279
-1 | -0.3471 | 0.02883 | 0.011 | -12.0395
-0.5 | -0.1557 | 0.03125 | -0.015 | -4.9824
0 | -0.0967 | 0.03186 | -0.0213 | -3.0352
0.5 | -0.0253 | 0.03334 | -0.0278 | -0.75885
1 | 0.0515 | 0.03526 | -0.034 | 1.4606
1.5 | 0.1263 | 0.03732 | -0.039 | 3.3842
2 | 0.2004 | 0.03947 | -0.0434 | 5.0773
2.5 | 0.2771 | 0.04165 | -0.0475 | 6.6531
3 | 0.333 | 0.04372 | -0.0484 | 7.6167
3.5 | 0.3941 | 0.04584 | -0.0495 | 8.5973
4 | 0.4682 | 0.04774 | -0.0514 | 9.8073
4.5 | 0.5068 | 0.05019 | -0.0497 | 10.0976
5 | 0.5779 | 0.05178 | -0.05 | 11.1607
5.5 | 0.6096 | 0.05474 | -0.0477 | 11.1363
6 | 0.6778 | 0.0561 | -0.0465 | 12.082
6.5 | 0.6961 | 0.06032 | -0.044 | 11.5401
7 | 0.7603 | 0.06164 | -0.0413 | 12.3345
7.5 | 0.7607 | 0.06798 | -0.0396 | 11.1901
8 | 0.7741 | 0.07376 | -0.0383 | 10.4948
8.5 | 0.7836 | 0.0804 | -0.0377 | 9.7463
9 | 0.7924 | 0.08747 | -0.0375 | 9.0591
9.5 | 0.8091 | 0.09412 | -0.0371 | 8.5965
10 | 0.7944 | 0.10458 | -0.0403 | 7.5961
10.5 | 0.7894 | 0.11408 | -0.0431 | 6.9197
11 | 0.79 | 0.12362 | -0.0461 | 6.3906
11.5 | 0.7947 | 0.13318 | -0.0494 | 5.9671
12 | 0.8026 | 0.14243 | -0.0525 | 5.635
12.5 | 0.8033 | 0.15315 | -0.0578 | 5.2452
13 | 0.8072 | 0.16387 | -0.0633 | 4.9259
14.5 | 0.8298 | 0.19504 | -0.0814 | 4.2545
15 | 0.8537 | 0.20433 | -0.0843 | 4.178
15.5 | 0.8774 | 0.21468 | -0.0874 | 4.087
16 | 0.8905 | 0.22182 | -0.0919 | 4.0145
16.5 | 0.9092 | 0.23031 | -0.0962 | 3.9477
17 | 0.9323 | 0.24019 | -0.1 | 3.8815
17.5 | 0.9573 | 0.25071 | -0.1036 | 3.8184
18 | 0.9706 | 0.25634 | -0.1093 | 3.7864
18.5 | 0.9892 | 0.26481 | -0.1146 | 3.7355
19 | 1.0192 | 0.2779 | -0.1176 | 3.6675
19.5 | 1.0306 | 0.28164 | -0.1244 | 3.6593
20 | 1.0595 | 0.29532 | -0.1278 | 3.5876

## 9. Re 100k Mach 0.00 (1)
BIGFOIL.COM POLAR EXPORT
psu-90-125wl
PSU-90-125WL |  |  |  | Cl Max: | 1.316 | at alpha= | 10 | deg
JavaFoil+Calcfoil stall+Eppler ext transition |  |  |  | L/D Max: | 56.405 | at alpha= | 5.5 | deg
Re: | 100000 |  |  | Cd Min: | 0.01161 | at alpha= | -4.5 | deg
Mach: | 0 |  |  | Cl=0 at alpha= | -3.1356 | deg
|  |  |  | @ Cl=0.1, Cd= | 0.011686
|  |  |  | @ Cl=0.4, Cd= | 0.012349
|  |  |  | @ Cl=0.6, Cd= | 0.013248
alpha (deg) | Cl | Cd | Cm | Cl/Cd
-19 | -0.551 | 0.28438 | -0.018 | -1.939
-18.5 | -0.565 | 0.26749 | -0.018 | -2.114
-18 | -0.579 | 0.25189 | -0.019 | -2.298
-17.5 | -0.592 | 0.23017 | -0.019 | -2.571
-17 | -0.603 | 0.21565 | -0.019 | -2.798
-16.5 | -0.614 | 0.2028 | -0.019 | -3.029
-16 | -0.624 | 0.19085 | -0.019 | -3.267
-15.5 | -0.631 | 0.18098 | -0.019 | -3.488
-15 | -0.637 | 0.17044 | -0.019 | -3.738
-14.5 | -0.641 | 0.15434 | -0.02 | -4.153
-14 | -0.642 | 0.14171 | -0.02 | -4.534
-13.5 | -0.641 | 0.13104 | -0.02 | -4.895
-13 | -0.638 | 0.12152 | -0.02 | -5.246
-12.5 | -0.631 | 0.11269 | -0.021 | -5.598
-12 | -0.621 | 0.10554 | -0.021 | -5.883
-11.5 | -0.608 | 0.09804 | -0.021 | -6.199
-11 | -0.591 | 0.09222 | -0.021 | -6.41
-10.5 | -0.571 | 0.0847 | -0.022 | -6.747
-10 | -0.548 | 0.07819 | -0.022 | -7.015
-9.5 | -0.522 | 0.07256 | -0.022 | -7.199
-9 | -0.493 | 0.06741 | -0.023 | -7.315
-8.5 | -0.461 | 0.06199 | -0.024 | -7.437
-8 | -0.426 | 0.05778 | -0.024 | -7.376
-7.5 | -0.389 | 0.05397 | -0.024 | -7.208
-7 | -0.35 | 0.05048 | -0.025 | -6.926
-6.5 | -0.308 | 0.04719 | -0.026 | -6.534
-6 | -0.265 | 0.04444 | -0.026 | -5.973
-5.5 | -0.221 | 0.04165 | -0.027 | -5.309
-5 | -0.218 | 0.01361 | -0.068 | -16.043
-4.5 | -0.161 | 0.01161 | -0.069 | -13.857
-4 | -0.102 | 0.01296 | -0.069 | -7.9
-3.5 | -0.043 | 0.01233 | -0.07 | -3.508
-3 | 0.016 | 0.01192 | -0.071 | 1.373
-2.5 | 0.076 | 0.01169 | -0.071 | 6.518
-2 | 0.136 | 0.01168 | -0.072 | 11.659
-1.5 | 0.196 | 0.01174 | -0.072 | 16.706
-1 | 0.256 | 0.0118 | -0.073 | 21.686
-0.5 | 0.316 | 0.01195 | -0.074 | 26.428
0 | 0.373 | 0.01212 | -0.074 | 30.781
0.5 | 0.432 | 0.01262 | -0.075 | 34.219
1 | 0.491 | 0.0128 | -0.075 | 38.338
1.5 | 0.549 | 0.01301 | -0.076 | 42.229
2 | 0.609 | 0.01329 | -0.077 | 45.828
2.5 | 0.668 | 0.01367 | -0.077 | 48.868
3 | 0.727 | 0.01411 | -0.078 | 51.523
3.5 | 0.786 | 0.01469 | -0.079 | 53.477
4 | 0.844 | 0.01536 | -0.079 | 54.912
4.5 | 0.901 | 0.01607 | -0.08 | 56.047
5 | 0.957 | 0.017 | -0.08 | 56.31
5.5 | 1.012 | 0.01795 | -0.081 | 56.405
6 | 1.065 | 0.01909 | -0.081 | 55.795
6.5 | 1.115 | 0.02049 | -0.081 | 54.42
7 | 1.16 | 0.02196 | -0.082 | 52.805
7.5 | 1.199 | 0.02337 | -0.082 | 51.287
8 | 1.233 | 0.02538 | -0.082 | 48.594
8.5 | 1.263 | 0.0272 | -0.082 | 46.438
9 | 1.287 | 0.02914 | -0.082 | 44.187
9.5 | 1.306 | 0.03106 | -0.082 | 42.05
10 | 1.316 | 0.03338 | -0.082 | 39.439
10.5 | 1.122 | 0.07615 | -0.04 | 14.734
11 | 1.123 | 0.08237 | -0.028 | 13.635
11.5 | 1.124 | 0.08741 | -0.028 | 12.855
12 | 1.119 | 0.0945 | -0.027 | 11.841
12.5 | 1.109 | 0.10158 | -0.027 | 10.922
13 | 1.095 | 0.10971 | -0.027 | 9.983
13.5 | 1.077 | 0.11747 | -0.027 | 9.167
14 | 1.055 | 0.12754 | -0.027 | 8.269
14.5 | 1.029 | 0.13917 | -0.026 | 7.394
15 | 1.001 | 0.15274 | -0.026 | 6.553

## 10. Re 100k Mach 0.00 (2)
BIGFOIL.COM POLAR EXPORT
psu-90-125wl
PSU-90-125WL |  |  |  | Cl Max: | 1.239 | at alpha= | 13.5 | deg
XFOIL ncrit=9 |  |  |  | L/D Max: | 53.9716 | at alpha= | 6.5 | deg
Re: | 100000 |  |  | Cd Min: | 0.25358 | at alpha= | 20 | deg
Mach: | 0 |  |  | Cl=0 at alpha= | -0.83649 | deg
|  |  |  | @ Cl=0.1, Cd= | 0.022453
|  |  |  | @ Cl=0.4, Cd= | 0.021875
|  |  |  | @ Cl=0.6, Cd= | 0.02042
alpha (deg) | Cl | Cd | Cm | Cl/Cd
-12 | -0.4001 | 0.13164 | -0.035 | -3.0393
-11.5 | -0.3987 | 0.12411 | -0.0373 | -3.2125
-11 | -0.3852 | 0.11786 | -0.0373 | -3.2683
-10.5 | -0.3984 | 0.11057 | -0.041 | -3.6031
-10 | -0.3839 | 0.10462 | -0.0399 | -3.6695
-9.5 | -0.4004 | 0.09742 | -0.0424 | -4.11
-9 | -0.4017 | 0.09169 | -0.0419 | -4.3811
-8.5 | -0.423 | 0.08533 | -0.0413 | -4.9572
-8 | -0.4534 | 0.08136 | -0.0367 | -5.5728
-7.5 | -0.572 | 0.07741 | -0.0333 | -7.3892
-7 | -0.6338 | 0.05205 | -0.0378 | -12.1768
-6.5 | -0.6274 | 0.04169 | -0.0351 | -15.0492
-6 | -0.5991 | 0.03586 | -0.0329 | -16.7066
-5.5 | -0.5558 | 0.03145 | -0.0321 | -17.6725
-5 | -0.4864 | 0.02791 | -0.0348 | -17.4274
-4.5 | -0.4192 | 0.02527 | -0.0377 | -16.5888
-4 | -0.3538 | 0.02295 | -0.0402 | -15.4161
-3.5 | -0.3002 | 0.02015 | -0.0418 | -14.8983
-3 | -0.2487 | 0.02008 | -0.0407 | -12.3855
-2.5 | -0.1971 | 0.02073 | -0.0386 | -9.508
-1.5 | -0.1025 | 0.02161 | -0.0325 | -4.7432
-1 | -0.0431 | 0.02194 | -0.0318 | -1.9644
-0.5 | 0.0887 | 0.02244 | -0.0457 | 3.9528
0 | 0.232 | 0.0226 | -0.0632 | 10.2655
0.5 | 0.3481 | 0.02222 | -0.0759 | 15.6661
1 | 0.4022 | 0.02186 | -0.0767 | 18.3989
1.5 | 0.4579 | 0.02137 | -0.0771 | 21.4272
2 | 0.4832 | 0.02145 | -0.0721 | 22.5268
2.5 | 0.5469 | 0.02097 | -0.0727 | 26.0801
3 | 0.6164 | 0.02025 | -0.0737 | 30.4395
3.5 | 0.6664 | 0.02005 | -0.0717 | 33.2369
4 | 0.7288 | 0.01938 | -0.0713 | 37.6058
4.5 | 0.7901 | 0.01866 | -0.0706 | 42.3419
5 | 0.8388 | 0.01836 | -0.0682 | 45.6863
5.5 | 0.8933 | 0.0179 | -0.0665 | 49.905
6 | 0.9431 | 0.01783 | -0.0642 | 52.894
6.5 | 0.9866 | 0.01828 | -0.0613 | 53.9716
7 | 1.0283 | 0.01907 | -0.0584 | 53.9224
7.5 | 1.0637 | 0.02018 | -0.0547 | 52.7106
8 | 1.0954 | 0.02151 | -0.0507 | 50.9252
8.5 | 1.1232 | 0.02307 | -0.0464 | 48.6866
9 | 1.1476 | 0.02489 | -0.0418 | 46.1069
9.5 | 1.167 | 0.02691 | -0.0368 | 43.3668
10 | 1.1826 | 0.02924 | -0.0314 | 40.4446
10.5 | 1.1906 | 0.03173 | -0.0258 | 37.5228
11 | 1.1908 | 0.03457 | -0.0205 | 34.4461
11.5 | 1.1911 | 0.03831 | -0.0162 | 31.0911
12 | 1.1903 | 0.04306 | -0.0125 | 27.6428
12.5 | 1.2005 | 0.04807 | -0.0097 | 24.974
13 | 1.2144 | 0.05344 | -0.0076 | 22.7246
13.5 | 1.239 | 0.05958 | -0.0063 | 20.7956
14 | 1.2252 | 0.06692 | -0.0047 | 18.3084
14.5 | 1.1983 | 0.07603 | -0.0048 | 15.7609
15 | 1.1622 | 0.08689 | -0.0074 | 13.3755
15.5 | 1.1178 | 0.10028 | -0.0132 | 11.1468
16 | 1.07 | 0.11655 | -0.0225 | 9.1806
16.5 | 0.894 | 0.18006 | -0.0623 | 4.965
17 | 0.9016 | 0.19148 | -0.067 | 4.7086
17.5 | 0.8857 | 0.21299 | -0.0791 | 4.1584
18 | 0.8933 | 0.22031 | -0.0843 | 4.0547
19 | 0.9185 | 0.23594 | -0.0929 | 3.8929
19.5 | 0.932 | 0.24261 | -0.0972 | 3.8416
20 | 0.9633 | 0.25358 | -0.097 | 3.7988

## 11. Re 100k Mach 0.10 (1)
BIGFOIL.COM POLAR EXPORT
psu-90-125wl
PSU-90-125WL |  |  |  | Cl Max: | 1.313 | at alpha= | 10 | deg
JavaFoil+Calcfoil stall+Eppler ext transition |  |  |  | L/D Max: | 56.279 | at alpha= | 5 | deg
Re: | 100000 |  |  | Cd Min: | 0.01168 | at alpha= | -4.5 | deg
Mach: | 0.1 |  |  | Cl=0 at alpha= | -3.1356 | deg
|  |  |  | @ Cl=0.1, Cd= | 0.011732
|  |  |  | @ Cl=0.4, Cd= | 0.012346
|  |  |  | @ Cl=0.6, Cd= | 0.013264
alpha (deg) | Cl | Cd | Cm | Cl/Cd
-18.5 | -0.52 | 0.28078 | -0.018 | -1.85
-18 | -0.536 | 0.26376 | -0.019 | -2.031
-17.5 | -0.551 | 0.24753 | -0.019 | -2.228
-17 | -0.566 | 0.23228 | -0.019 | -2.438
-16.5 | -0.58 | 0.21155 | -0.019 | -2.742
-16 | -0.592 | 0.1988 | -0.019 | -2.98
-15.5 | -0.603 | 0.1881 | -0.019 | -3.207
-15 | -0.612 | 0.1773 | -0.019 | -3.453
-14.5 | -0.619 | 0.16167 | -0.019 | -3.829
-14 | -0.623 | 0.14726 | -0.02 | -4.234
-13.5 | -0.625 | 0.13327 | -0.02 | -4.691
-13 | -0.624 | 0.12384 | -0.02 | -5.039
-12.5 | -0.62 | 0.11688 | -0.021 | -5.302
-12 | -0.612 | 0.1067 | -0.021 | -5.735
-11.5 | -0.601 | 0.10123 | -0.021 | -5.935
-11 | -0.586 | 0.09239 | -0.021 | -6.345
-10.5 | -0.568 | 0.08549 | -0.022 | -6.643
-10 | -0.546 | 0.0793 | -0.022 | -6.888
-9.5 | -0.521 | 0.07384 | -0.022 | -7.057
-9 | -0.493 | 0.06833 | -0.023 | -7.21
-8.5 | -0.461 | 0.06266 | -0.024 | -7.361
-8 | -0.427 | 0.05825 | -0.024 | -7.328
-7.5 | -0.39 | 0.05409 | -0.024 | -7.209
-7 | -0.351 | 0.05058 | -0.025 | -6.933
-6.5 | -0.309 | 0.04743 | -0.026 | -6.525
-6 | -0.267 | 0.0445 | -0.026 | -5.989
-5.5 | -0.222 | 0.04172 | -0.027 | -5.323
-5 | -0.219 | 0.01364 | -0.068 | -16.065
-4.5 | -0.162 | 0.01168 | -0.069 | -13.829
-4 | -0.103 | 0.01296 | -0.07 | -7.939
-3.5 | -0.043 | 0.01235 | -0.07 | -3.52
-3 | 0.016 | 0.01194 | -0.071 | 1.377
-2.5 | 0.077 | 0.01172 | -0.072 | 6.533
-2 | 0.137 | 0.01175 | -0.072 | 11.646
-1.5 | 0.197 | 0.01181 | -0.073 | 16.692
-1 | 0.257 | 0.01181 | -0.073 | 21.782
-0.5 | 0.317 | 0.01195 | -0.074 | 26.559
0 | 0.375 | 0.01213 | -0.075 | 30.896
0.5 | 0.434 | 0.01264 | -0.075 | 34.342
1 | 0.493 | 0.01284 | -0.076 | 38.404
1.5 | 0.552 | 0.01304 | -0.076 | 42.349
2 | 0.612 | 0.01332 | -0.077 | 45.936
2.5 | 0.671 | 0.01372 | -0.078 | 48.949
3 | 0.731 | 0.01421 | -0.078 | 51.42
3.5 | 0.789 | 0.0148 | -0.079 | 53.349
4 | 0.848 | 0.01544 | -0.08 | 54.905
4.5 | 0.905 | 0.01616 | -0.08 | 56.005
5 | 0.962 | 0.01709 | -0.081 | 56.279
5.5 | 1.017 | 0.01808 | -0.081 | 56.247
6 | 1.07 | 0.01921 | -0.081 | 55.697
6.5 | 1.12 | 0.0207 | -0.082 | 54.084
7 | 1.164 | 0.02217 | -0.082 | 52.491
7.5 | 1.203 | 0.02363 | -0.082 | 50.901
8 | 1.236 | 0.02564 | -0.082 | 48.222
8.5 | 1.265 | 0.02767 | -0.082 | 45.736
9 | 1.289 | 0.0295 | -0.082 | 43.691
9.5 | 1.306 | 0.03153 | -0.082 | 41.416
10 | 1.313 | 0.03398 | -0.082 | 38.648
10.5 | 1.117 | 0.07666 | -0.035 | 14.573
11 | 1.119 | 0.08241 | -0.028 | 13.575
11.5 | 1.117 | 0.08856 | -0.028 | 12.608
12 | 1.109 | 0.09566 | -0.027 | 11.591
12.5 | 1.096 | 0.1033 | -0.027 | 10.607
13 | 1.078 | 0.11185 | -0.027 | 9.635
13.5 | 1.055 | 0.12004 | -0.027 | 8.79
14 | 1.029 | 0.12941 | -0.027 | 7.948
14.5 | 0.998 | 0.14335 | -0.026 | 6.965
15 | 0.966 | 0.15805 | -0.026 | 6.109

## 12. Re 100k Mach 0.10 (2)
BIGFOIL.COM POLAR EXPORT
psu-90-125wl
PSU-90-125WL |  |  |  | Cl Max: | 1.2265 | at alpha= | 13.5 | deg
XFOIL ncrit=9 |  |  |  | L/D Max: | 53.8641 | at alpha= | 6.5 | deg
Re: | 100000 |  |  | Cd Min: | 0.23117 | at alpha= | 18.5 | deg
Mach: | 0.1 |  |  | Cl=0 at alpha= | -0.81943 | deg
|  |  |  | @ Cl=0.1, Cd= | 0.022538
|  |  |  | @ Cl=0.4, Cd= | 0.021942
|  |  |  | @ Cl=0.6, Cd= | 0.020564
alpha (deg) | Cl | Cd | Cm | Cl/Cd
-12 | -0.4019 | 0.13234 | -0.0356 | -3.0369
-11.5 | -0.3943 | 0.12459 | -0.0369 | -3.1648
-11 | -0.3842 | 0.11838 | -0.0376 | -3.2455
-10.5 | -0.3929 | 0.11111 | -0.0406 | -3.5361
-10 | -0.3823 | 0.10514 | -0.0401 | -3.6361
-9.5 | -0.3951 | 0.09801 | -0.0422 | -4.0312
-9 | -0.4203 | 0.0924 | -0.0442 | -4.5487
-8.5 | -0.4143 | 0.08602 | -0.041 | -4.8163
-7 | -0.6321 | 0.05318 | -0.0381 | -11.886
-6.5 | -0.6293 | 0.04274 | -0.0354 | -14.7239
-6 | -0.6027 | 0.03667 | -0.0332 | -16.4358
-5.5 | -0.5572 | 0.03198 | -0.0329 | -17.4234
-5 | -0.4881 | 0.02824 | -0.0356 | -17.284
-4.5 | -0.4213 | 0.0255 | -0.0383 | -16.5216
-4 | -0.3532 | 0.02328 | -0.0411 | -15.1718
-3.5 | -0.2998 | 0.02034 | -0.0426 | -14.7394
-3 | -0.2486 | 0.02015 | -0.0414 | -12.3375
-2.5 | -0.1966 | 0.02079 | -0.0394 | -9.4565
-2 | -0.1478 | 0.02132 | -0.0366 | -6.9325
-1.5 | -0.102 | 0.02169 | -0.0331 | -4.7026
-1 | -0.0459 | 0.022 | -0.0317 | -2.0864
-0.5 | 0.0812 | 0.02252 | -0.0445 | 3.6057
0 | 0.2297 | 0.02266 | -0.0627 | 10.1368
0.5 | 0.354 | 0.02228 | -0.0768 | 15.8887
1 | 0.4112 | 0.02186 | -0.0781 | 18.8106
1.5 | 0.4683 | 0.02133 | -0.0786 | 21.955
2 | 0.4867 | 0.02148 | -0.0724 | 22.6583
2.5 | 0.5529 | 0.02093 | -0.0733 | 26.4166
3.5 | 0.6712 | 0.02001 | -0.072 | 33.5432
4 | 0.7276 | 0.01956 | -0.0707 | 37.1984
4.5 | 0.7861 | 0.01895 | -0.0695 | 41.4828
5 | 0.8418 | 0.01841 | -0.0679 | 45.7251
5.5 | 0.8955 | 0.01801 | -0.066 | 49.7224
6 | 0.9448 | 0.01798 | -0.0637 | 52.5473
6.5 | 0.9911 | 0.0184 | -0.0611 | 53.8641
7 | 1.0308 | 0.01927 | -0.0577 | 53.4925
7.5 | 1.0671 | 0.0204 | -0.0541 | 52.3088
8 | 1.0983 | 0.02177 | -0.0499 | 50.4502
8.5 | 1.1259 | 0.02339 | -0.0455 | 48.136
9 | 1.1489 | 0.02524 | -0.0407 | 45.519
9.5 | 1.1683 | 0.02735 | -0.0356 | 42.7166
10 | 1.1824 | 0.0297 | -0.03 | 39.8114
10.5 | 1.1891 | 0.03228 | -0.0244 | 36.8371
11 | 1.1885 | 0.03532 | -0.0192 | 33.6495
11.5 | 1.1876 | 0.03927 | -0.0149 | 30.2419
12 | 1.1869 | 0.04415 | -0.0113 | 26.8834
12.5 | 1.1987 | 0.04929 | -0.0087 | 24.3193
13 | 1.2095 | 0.05499 | -0.0066 | 21.9949
13.5 | 1.2265 | 0.06103 | -0.0052 | 20.0967
14 | 1.2121 | 0.06917 | -0.0042 | 17.5235
14.5 | 1.182 | 0.07879 | -0.005 | 15.0019
15 | 1.1446 | 0.09021 | -0.0085 | 12.6882
15.5 | 1.1007 | 0.10419 | -0.0153 | 10.5644
16 | 1.0552 | 0.12082 | -0.025 | 8.7337
16.5 | 0.8941 | 0.1815 | -0.0632 | 4.9262
17 | 0.9034 | 0.19241 | -0.0675 | 4.6952
18 | 0.8951 | 0.22124 | -0.0851 | 4.0458
18.5 | 0.9318 | 0.23117 | -0.084 | 4.0308

## 13. Re 100k Mach 0.25 (1)
BIGFOIL.COM POLAR EXPORT
psu-90-125wl
PSU-90-125WL |  |  |  | Cl Max: | 1.296 | at alpha= | 9.5 | deg
JavaFoil+Calcfoil stall+Eppler ext transition |  |  |  | L/D Max: | 55.569 | at alpha= | 5 | deg
Re: | 100000 |  |  | Cd Min: | 0.01187 | at alpha= | -2 | deg
Mach: | 0.25 |  |  | Cl=0 at alpha= | -3.1371 | deg
|  |  |  | @ Cl=0.1, Cd= | 0.01191
|  |  |  | @ Cl=0.4, Cd= | 0.012347
|  |  |  | @ Cl=0.6, Cd= | 0.013454
alpha (deg) | Cl | Cd | Cm | Cl/Cd
-16.5 | -0.246 | 0.40789 | -0.021 | -0.604
-16 | -0.298 | 0.35773 | -0.02 | -0.832
-15.5 | -0.343 | 0.32002 | -0.021 | -1.072
-15 | -0.384 | 0.26387 | -0.021 | -1.456
-14.5 | -0.421 | 0.21755 | -0.021 | -1.935
-14 | -0.453 | 0.20256 | -0.021 | -2.239
-13.5 | -0.481 | 0.17115 | -0.021 | -2.813
-13 | -0.505 | 0.1525 | -0.021 | -3.308
-12.5 | -0.522 | 0.13572 | -0.021 | -3.848
-12 | -0.534 | 0.12336 | -0.022 | -4.332
-11.5 | -0.541 | 0.11011 | -0.022 | -4.91
-11 | -0.541 | 0.10034 | -0.022 | -5.393
-10.5 | -0.536 | 0.09489 | -0.022 | -5.644
-10 | -0.524 | 0.08495 | -0.022 | -6.173
-9.5 | -0.508 | 0.07832 | -0.023 | -6.482
-9 | -0.486 | 0.07168 | -0.023 | -6.776
-8.5 | -0.459 | 0.06489 | -0.024 | -7.076
-8 | -0.428 | 0.06093 | -0.024 | -7.029
-7.5 | -0.394 | 0.0553 | -0.025 | -7.118
-7 | -0.356 | 0.0515 | -0.026 | -6.908
-6.5 | -0.315 | 0.04817 | -0.026 | -6.541
-6 | -0.272 | 0.04457 | -0.027 | -6.105
-5.5 | -0.227 | 0.04208 | -0.027 | -5.399
-5 | -0.181 | 0.03965 | -0.029 | -4.561
-4.5 | -0.166 | 0.0155 | -0.071 | -10.687
-4 | -0.106 | 0.01361 | -0.072 | -7.757
-3.5 | -0.045 | 0.01261 | -0.072 | -3.537
-3 | 0.017 | 0.01212 | -0.073 | 1.393
-2.5 | 0.079 | 0.01193 | -0.074 | 6.597
-2 | 0.141 | 0.01187 | -0.074 | 11.844
-1.5 | 0.202 | 0.01191 | -0.075 | 17.001
-1 | 0.264 | 0.01199 | -0.075 | 22.044
-0.5 | 0.326 | 0.01212 | -0.076 | 26.913
0 | 0.385 | 0.0123 | -0.077 | 31.276
0.5 | 0.446 | 0.01249 | -0.077 | 35.678
1 | 0.506 | 0.01303 | -0.078 | 38.8
1.5 | 0.567 | 0.01327 | -0.078 | 42.733
2 | 0.628 | 0.01361 | -0.079 | 46.182
2.5 | 0.69 | 0.01402 | -0.08 | 49.199
3 | 0.75 | 0.01456 | -0.08 | 51.507
3.5 | 0.81 | 0.01521 | -0.081 | 53.266
4 | 0.87 | 0.01593 | -0.082 | 54.603
4.5 | 0.929 | 0.01674 | -0.082 | 55.468
5 | 0.986 | 0.01775 | -0.083 | 55.569
5.5 | 1.042 | 0.01889 | -0.083 | 55.141
6 | 1.095 | 0.02016 | -0.084 | 54.317
6.5 | 1.144 | 0.02169 | -0.084 | 52.736
7 | 1.186 | 0.02355 | -0.084 | 50.366
7.5 | 1.223 | 0.02519 | -0.084 | 48.557
8 | 1.253 | 0.02753 | -0.084 | 45.512
8.5 | 1.277 | 0.02966 | -0.084 | 43.039
9 | 1.292 | 0.03182 | -0.084 | 40.604
9.5 | 1.296 | 0.0345 | -0.084 | 37.562
10 | 1.097 | 0.07457 | -0.035 | 14.71
10.5 | 1.09 | 0.08049 | -0.028 | 13.543
11 | 1.075 | 0.08925 | -0.027 | 12.05
11.5 | 1.051 | 0.09602 | -0.027 | 10.951
12 | 1.018 | 0.10686 | -0.027 | 9.526
12.5 | 0.975 | 0.11611 | -0.026 | 8.397
13 | 0.923 | 0.12984 | -0.026 | 7.112
13.5 | 0.864 | 0.14459 | -0.026 | 5.973
14 | 0.797 | 0.16769 | -0.027 | 4.753
14.5 | 0.724 | 0.18677 | -0.027 | 3.877

## 14. Re 100k Mach 0.25 (2)
BIGFOIL.COM POLAR EXPORT
psu-90-125wl
PSU-90-125WL |  |  |  | Cl Max: | 1.1825 | at alpha= | 10 | deg
XFOIL ncrit=9 |  |  |  | L/D Max: | 52.5247 | at alpha= | 6.5 | deg
Re: | 100000 |  |  | Cd Min: | 0.12707 | at alpha= | -11.5 | deg
Mach: | 0.25 |  |  | Cl=0 at alpha= | -0.7895 | deg
|  |  |  | @ Cl=0.1, Cd= | 0.022953
|  |  |  | @ Cl=0.4, Cd= | 0.022323
|  |  |  | @ Cl=0.6, Cd= | 0.021027
alpha (deg) | Cl | Cd | Cm | Cl/Cd
-11.5 | -0.377 | 0.12707 | -0.0363 | -2.9669
-11 | -0.3958 | 0.12209 | -0.0414 | -3.2419
-10.5 | -0.3712 | 0.11381 | -0.0395 | -3.2616
-10 | -0.3987 | 0.1087 | -0.0445 | -3.6679
-9.5 | -0.3723 | 0.10091 | -0.0413 | -3.6894
-9 | -0.4324 | 0.09586 | -0.0471 | -4.5107
-8.5 | -0.3856 | 0.0893 | -0.0402 | -4.318
-8 | -0.4824 | 0.08665 | -0.0382 | -5.5672
-7 | -0.6133 | 0.05889 | -0.0393 | -10.4143
-6.5 | -0.6339 | 0.04836 | -0.037 | -13.1079
-6 | -0.6178 | 0.04147 | -0.0347 | -14.8975
-5.5 | -0.5638 | 0.03499 | -0.0373 | -16.1132
-5 | -0.4953 | 0.03019 | -0.04 | -16.4061
-4.5 | -0.4298 | 0.02686 | -0.042 | -16.0015
-4 | -0.3643 | 0.02463 | -0.0436 | -14.7909
-3.5 | -0.3017 | 0.02152 | -0.0459 | -14.0195
-3 | -0.2437 | 0.02064 | -0.0463 | -11.8072
-2.5 | -0.1904 | 0.02121 | -0.0439 | -8.9769
-2 | -0.14 | 0.02176 | -0.0408 | -6.4338
-1.5 | -0.0922 | 0.02215 | -0.0371 | -4.1625
-1 | -0.0397 | 0.02242 | -0.0344 | -1.7707
-0.5 | 0.0546 | 0.02285 | -0.0405 | 2.3895
0 | 0.204 | 0.02319 | -0.0582 | 8.7969
0.5 | 0.3748 | 0.02247 | -0.0792 | 16.68
1.5 | 0.4711 | 0.02191 | -0.0781 | 21.5016
2 | 0.4963 | 0.02189 | -0.0727 | 22.6725
2.5 | 0.5589 | 0.02138 | -0.0726 | 26.1413
3.5 | 0.6836 | 0.02031 | -0.0715 | 33.6583
4 | 0.7417 | 0.01983 | -0.07 | 37.4029
4.5 | 0.8023 | 0.0192 | -0.0686 | 41.7865
5 | 0.8614 | 0.01863 | -0.067 | 46.2373
5.5 | 0.9169 | 0.01832 | -0.0649 | 50.0491
6 | 0.9645 | 0.0186 | -0.0618 | 51.8548
6.5 | 1.0111 | 0.01925 | -0.0588 | 52.5247
7 | 1.0489 | 0.02033 | -0.0547 | 51.5937
7.5 | 1.0831 | 0.02166 | -0.0504 | 50.0046
8 | 1.1126 | 0.02325 | -0.0455 | 47.8538
8.5 | 1.1381 | 0.02512 | -0.0404 | 45.3065
9 | 1.157 | 0.0272 | -0.0347 | 42.5368
9.5 | 1.1711 | 0.02965 | -0.0286 | 39.4975
10 | 1.1825 | 0.03246 | -0.023 | 36.4295
10.5 | 1.1808 | 0.03564 | -0.0173 | 33.1313
11 | 1.1755 | 0.03967 | -0.0126 | 29.632
11.5 | 1.1713 | 0.04471 | -0.009 | 26.1977
12 | 1.1738 | 0.05052 | -0.0062 | 23.2344
12.5 | 1.1781 | 0.05671 | -0.0042 | 20.7741
13 | 1.1692 | 0.0646 | -0.0032 | 18.0991
13.5 | 1.145 | 0.07387 | -0.0042 | 15.5002
14 | 1.1129 | 0.08502 | -0.0078 | 13.0899
14.5 | 1.0644 | 0.10035 | -0.0157 | 10.6069
15 | 1.0061 | 0.12059 | -0.0285 | 8.3431

## 15. Re 100k Mach 0.50 (1)
BIGFOIL.COM POLAR EXPORT
psu-90-125wl
PSU-90-125WL |  |  |  | Cl Max: | 1.268 | at alpha= | 7.5 | deg
JavaFoil+Calcfoil stall+Eppler ext transition |  |  |  | L/D Max: | 52.24 | at alpha= | 4.5 | deg
Re: | 100000 |  |  | Cd Min: | 0.01266 | at alpha= | -2.5 | deg
Mach: | 0.5 |  |  | Cl=0 at alpha= | -3.1377 | deg
|  |  |  | @ Cl=0.1, Cd= | 0.01282
|  |  |  | @ Cl=0.4, Cd= | 0.012955
|  |  |  | @ Cl=0.6, Cd= | 0.013879
alpha (deg) | Cl | Cd | Cm | Cl/Cd
-20 | -0.914 | 0.3462 | -0.031 | -2.641
-19.5 | -0.888 | 0.33251 | -0.032 | -2.67
-19 | -0.862 | 0.3309 | -0.032 | -2.604
-18.5 | -0.835 | 0.31701 | -0.032 | -2.635
-18 | -0.809 | 0.30591 | -0.033 | -2.645
-17.5 | -0.782 | 0.31565 | -0.033 | -2.479
-17 | -0.756 | 0.30998 | -0.033 | -2.438
-16.5 | -0.727 | 0.28726 | -0.032 | -2.532
-16 | -0.7 | 0.25649 | -0.031 | -2.728
-15.5 | -0.673 | 0.25079 | -0.031 | -2.684
-15 | -0.646 | 0.24712 | -0.031 | -2.615
-14.5 | -0.619 | 0.23945 | -0.032 | -2.587
-14 | -0.593 | 0.2381 | -0.032 | -2.489
-13.5 | -0.566 | 0.23873 | -0.032 | -2.37
-13 | -0.538 | 0.21089 | -0.032 | -2.553
-12.5 | -0.51 | 0.20485 | -0.029 | -2.491
-12 | -0.483 | 0.19634 | -0.029 | -2.461
-11.5 | -0.456 | 0.19107 | -0.029 | -2.387
-11 | -0.429 | 0.18976 | -0.029 | -2.261
-10.5 | -0.402 | 0.18679 | -0.03 | -2.152
-10 | -0.374 | 0.16112 | -0.027 | -2.324
-9.5 | -0.347 | 0.15568 | -0.025 | -2.23
-9 | -0.32 | 0.15487 | -0.025 | -2.066
-8.5 | -0.293 | 0.12446 | -0.027 | -2.353
-8 | -0.266 | 0.12894 | -0.026 | -2.06
-7.5 | -0.238 | 0.11509 | -0.027 | -2.072
-7 | -0.31 | 0.07194 | -0.027 | -4.314
-6.5 | -0.315 | 0.05794 | -0.027 | -5.436
-6 | -0.286 | 0.05118 | -0.028 | -5.589
-5.5 | -0.245 | 0.04677 | -0.029 | -5.242
-5 | -0.198 | 0.04377 | -0.03 | -4.524
-4.5 | -0.147 | 0.04102 | -0.032 | -3.59
-4 | -0.117 | 0.01621 | -0.08 | -7.199
-3.5 | -0.05 | 0.01523 | -0.081 | -3.255
-3 | 0.019 | 0.01444 | -0.081 | 1.303
-2.5 | 0.088 | 0.01266 | -0.082 | 6.94
-2 | 0.157 | 0.01358 | -0.083 | 11.553
-1.5 | 0.226 | 0.01351 | -0.083 | 16.719
-1 | 0.295 | 0.01353 | -0.084 | 21.797
-0.5 | 0.364 | 0.01274 | -0.084 | 28.57
0 | 0.426 | 0.01311 | -0.085 | 32.516
0.5 | 0.492 | 0.01335 | -0.085 | 36.83
1 | 0.562 | 0.01367 | -0.086 | 41.09
1.5 | 0.631 | 0.01405 | -0.087 | 44.915
2 | 0.7 | 0.01458 | -0.088 | 48.003
2.5 | 0.768 | 0.01526 | -0.089 | 50.302
3 | 0.834 | 0.01635 | -0.09 | 51.005
3.5 | 0.9 | 0.01723 | -0.09 | 52.201
4 | 0.964 | 0.01847 | -0.091 | 52.184
4.5 | 1.026 | 0.01964 | -0.091 | 52.24
5 | 1.085 | 0.02121 | -0.091 | 51.158
5.5 | 1.141 | 0.02303 | -0.092 | 49.569
6 | 1.193 | 0.02528 | -0.092 | 47.194
6.5 | 1.237 | 0.02784 | -0.092 | 44.445
7 | 1.265 | 0.03105 | -0.092 | 40.738
7.5 | 1.268 | 0.03479 | -0.092 | 36.441
8 | 1.221 | 0.03945 | -0.09 | 30.946
8.5 | 0.898 | 0.085 | -0.027 | 10.567
9 | 0.658 | 0.12584 | -0.028 | 5.227
9.5 | 0.685 | 0.13442 | -0.031 | 5.093
10 | 0.711 | 0.1574 | -0.035 | 4.52
10.5 | 0.738 | 0.16656 | -0.036 | 4.431
11 | 0.766 | 0.19447 | -0.043 | 3.938
11.5 | 0.792 | 0.19932 | -0.043 | 3.975
12 | 0.819 | 0.21229 | -0.044 | 3.857
12.5 | 0.847 | 0.22598 | -0.05 | 3.75

## 16. Re 100k Mach 0.50 (2)
BIGFOIL.COM POLAR EXPORT
psu-90-125wl
PSU-90-125WL |  |  |  | Cl Max: | 1.1565 | at alpha= | 9 | deg
XFOIL ncrit=9 |  |  |  | L/D Max: | 45.5704 | at alpha= | 6 | deg
Re: | 100000 |  |  | Cd Min: | 0.25789 | at alpha= | -20 | deg
Mach: | 0.5 |  |  | Cl=0 at alpha= | -0.71289 | deg
|  |  |  | @ Cl=0.1, Cd= | 0.024958
|  |  |  | @ Cl=0.4, Cd= | 0.024875
|  |  |  | @ Cl=0.6, Cd= | 0.023612
alpha (deg) | Cl | Cd | Cm | Cl/Cd
-20 | -0.6418 | 0.25789 | 0.0168 | -2.4887
-19.5 | -0.6223 | 0.25165 | 0.0116 | -2.4729
-19 | -0.6143 | 0.25211 | 0.0042 | -2.4366
-18.5 | -0.5819 | 0.23621 | 0.0028 | -2.4635
-18 | -0.5585 | 0.22795 | -0.0004 | -2.4501
-17.5 | -0.5384 | 0.22084 | -0.0045 | -2.438
-17 | -0.5306 | 0.21877 | -0.0111 | -2.4254
-16.5 | -0.5012 | 0.2063 | -0.0126 | -2.4295
-16 | -0.4793 | 0.19878 | -0.0154 | -2.4112
-15.5 | -0.4709 | 0.19485 | -0.021 | -2.4167
-15 | -0.4513 | 0.1858 | -0.024 | -2.429
-14.5 | -0.4257 | 0.17713 | -0.0253 | -2.4033
-14 | -0.4173 | 0.17198 | -0.0297 | -2.4264
-13.5 | -0.4 | 0.16361 | -0.032 | -2.4448
-13 | -0.3808 | 0.15653 | -0.0336 | -2.4328
-12.5 | -0.3831 | 0.15134 | -0.0379 | -2.5314
-12 | -0.3548 | 0.14259 | -0.0376 | -2.4883
-11.5 | -0.3769 | 0.14002 | -0.0432 | -2.6918
-11 | -0.3379 | 0.12931 | -0.0409 | -2.6131
-10.5 | -0.3577 | 0.12547 | -0.045 | -2.8509
-10 | -0.328 | 0.11657 | -0.0427 | -2.8138
-9 | -0.3275 | 0.10466 | -0.0421 | -3.1292
-8 | -0.3654 | 0.09459 | -0.0373 | -3.863
-7.5 | -0.4397 | 0.08042 | -0.0442 | -5.4675
-7 | -0.4684 | 0.0755 | -0.0401 | -6.204
-6.5 | -0.5147 | 0.06954 | -0.0381 | -7.4015
-6 | -0.5506 | 0.06107 | -0.0416 | -9.0159
-5.5 | -0.5509 | 0.04944 | -0.0507 | -11.1428
-5 | -0.5218 | 0.04062 | -0.0545 | -12.8459
-4.5 | -0.4645 | 0.03444 | -0.057 | -13.4872
-4 | -0.3959 | 0.03014 | -0.058 | -13.1354
-3.5 | -0.3294 | 0.02706 | -0.0577 | -12.1729
-3 | -0.2657 | 0.02429 | -0.0577 | -10.9387
-2.5 | -0.2071 | 0.02282 | -0.0567 | -9.0754
-2 | -0.1475 | 0.02334 | -0.0531 | -6.3196
-1.5 | -0.0903 | 0.02396 | -0.0487 | -3.7688
-1 | -0.0352 | 0.02435 | -0.044 | -1.4456
-0.5 | 0.0261 | 0.02454 | -0.0405 | 1.0636
0 | 0.1004 | 0.02496 | -0.0412 | 4.0224
0.5 | 0.2622 | 0.02527 | -0.0584 | 10.3759
1 | 0.4364 | 0.02477 | -0.0781 | 17.6181
1.5 | 0.5264 | 0.02393 | -0.0825 | 21.9975
2 | 0.5321 | 0.02394 | -0.0731 | 22.2264
2.5 | 0.5653 | 0.02384 | -0.0675 | 23.7122
3 | 0.6307 | 0.02341 | -0.066 | 26.9415
3.5 | 0.7023 | 0.02277 | -0.0648 | 30.8432
4 | 0.7731 | 0.02211 | -0.0631 | 34.9661
4.5 | 0.8544 | 0.02117 | -0.0623 | 40.359
5 | 0.9197 | 0.02104 | -0.0594 | 43.712
5.5 | 0.974 | 0.0216 | -0.0553 | 45.0926
6 | 1.0267 | 0.02253 | -0.051 | 45.5704
6.5 | 1.0646 | 0.02405 | -0.0451 | 44.2661
7 | 1.096 | 0.0259 | -0.0385 | 42.3166
7.5 | 1.1197 | 0.02807 | -0.0313 | 39.8896
8 | 1.1405 | 0.03068 | -0.0244 | 37.1741
8.5 | 1.1518 | 0.03406 | -0.0177 | 33.8168
9 | 1.1565 | 0.03815 | -0.0117 | 30.3145
9.5 | 1.1549 | 0.04303 | -0.0067 | 26.8394
10 | 1.1339 | 0.04981 | -0.0034 | 22.7645
10.5 | 1.1184 | 0.05676 | -0.0016 | 19.704
11 | 1.0697 | 0.06857 | -0.0049 | 15.6001
11.5 | 1.0096 | 0.08443 | -0.0132 | 11.9578
12 | 0.9432 | 0.10483 | -0.026 | 8.9974
12.5 | 0.8926 | 0.12582 | -0.0393 | 7.0943
13 | 0.8885 | 0.13715 | -0.0447 | 6.4783
13.5 | 0.8878 | 0.14812 | -0.0503 | 5.9938
14 | 0.8914 | 0.15856 | -0.0556 | 5.6218

## 17. Re 250k Mach 0.00 (1)
BIGFOIL.COM POLAR EXPORT
psu-90-125wl
PSU-90-125WL |  |  |  | Cl Max: | 1.339 | at alpha= | 10.5 | deg
JavaFoil+Calcfoil stall+Eppler ext transition |  |  |  | L/D Max: | 101.153 | at alpha= | 3 | deg
Re: | 250000 |  |  | Cd Min: | 0.0066 | at alpha= | 0 | deg
Mach: | 0 |  |  | Cl=0 at alpha= | -3.1356 | deg
|  |  |  | @ Cl=0.1, Cd= | 0.00728
|  |  |  | @ Cl=0.4, Cd= | 0.0066083
|  |  |  | @ Cl=0.6, Cd= | 0.0067776
alpha (deg) | Cl | Cd | Cm | Cl/Cd
-19 | -0.552 | 0.22784 | -0.019 | -2.421
-18.5 | -0.566 | 0.21653 | -0.019 | -2.612
-18 | -0.579 | 0.20142 | -0.019 | -2.875
-17.5 | -0.592 | 0.19191 | -0.019 | -3.084
-17 | -0.604 | 0.17848 | -0.019 | -3.382
-16.5 | -0.614 | 0.16589 | -0.019 | -3.703
-16 | -0.624 | 0.1572 | -0.019 | -3.967
-15.5 | -0.631 | 0.14897 | -0.019 | -4.237
-15 | -0.637 | 0.14128 | -0.019 | -4.51
-14.5 | -0.641 | 0.12865 | -0.02 | -4.983
-14 | -0.642 | 0.12008 | -0.02 | -5.351
-13.5 | -0.641 | 0.11278 | -0.02 | -5.688
-13 | -0.638 | 0.10446 | -0.021 | -6.104
-12.5 | -0.631 | 0.09814 | -0.021 | -6.428
-12 | -0.621 | 0.09148 | -0.021 | -6.787
-11.5 | -0.608 | 0.08544 | -0.022 | -7.114
-11 | -0.591 | 0.0801 | -0.022 | -7.382
-10.5 | -0.572 | 0.07508 | -0.022 | -7.613
-10 | -0.549 | 0.06988 | -0.022 | -7.851
-9.5 | -0.522 | 0.06514 | -0.023 | -8.02
-9 | -0.493 | 0.06109 | -0.023 | -8.073
-8.5 | -0.461 | 0.05659 | -0.024 | -8.149
-8 | -0.426 | 0.05282 | -0.025 | -8.071
-7.5 | -0.389 | 0.0496 | -0.025 | -7.845
-7 | -0.35 | 0.04656 | -0.026 | -7.511
-6.5 | -0.308 | 0.04371 | -0.027 | -7.057
-6 | -0.33 | 0.01207 | -0.067 | -27.338
-5.5 | -0.275 | 0.01013 | -0.068 | -27.165
-5 | -0.219 | 0.00989 | -0.068 | -22.1
-4.5 | -0.161 | 0.00954 | -0.069 | -16.869
-4 | -0.102 | 0.00854 | -0.07 | -12.007
-3.5 | -0.043 | 0.00833 | -0.07 | -5.196
-3 | 0.016 | 0.00769 | -0.071 | 2.129
-2.5 | 0.076 | 0.00732 | -0.072 | 10.417
-2 | 0.136 | 0.00722 | -0.072 | 18.871
-1.5 | 0.196 | 0.00717 | -0.073 | 27.358
-1 | 0.256 | 0.00716 | -0.073 | 35.777
-0.5 | 0.316 | 0.00718 | -0.074 | 44.03
0 | 0.375 | 0.0066 | -0.075 | 56.851
0.5 | 0.435 | 0.00662 | -0.075 | 65.668
1 | 0.494 | 0.00661 | -0.076 | 74.723
1.5 | 0.553 | 0.00669 | -0.076 | 82.74
2 | 0.612 | 0.0068 | -0.077 | 90.07
2.5 | 0.672 | 0.00697 | -0.078 | 96.302
3 | 0.73 | 0.00722 | -0.078 | 101.153
3.5 | 0.789 | 0.01056 | -0.079 | 74.681
4 | 0.847 | 0.01112 | -0.079 | 76.165
4.5 | 0.904 | 0.0118 | -0.08 | 76.646
5 | 0.961 | 0.0126 | -0.081 | 76.281
5.5 | 1.017 | 0.01343 | -0.081 | 75.676
6 | 1.07 | 0.01446 | -0.082 | 73.991
6.5 | 1.122 | 0.01571 | -0.082 | 71.412
7 | 1.169 | 0.01694 | -0.082 | 68.989
7.5 | 1.211 | 0.01829 | -0.083 | 66.206
8 | 1.247 | 0.01996 | -0.083 | 62.452
8.5 | 1.277 | 0.02153 | -0.083 | 59.286
9 | 1.3 | 0.02351 | -0.083 | 55.308
9.5 | 1.32 | 0.02505 | -0.083 | 52.699
10 | 1.333 | 0.02682 | -0.083 | 49.698
10.5 | 1.339 | 0.02879 | -0.083 | 46.508
11 | 1.336 | 0.03147 | -0.083 | 42.461
11.5 | 1.327 | 0.03425 | -0.083 | 38.728
12 | 1.126 | 0.08582 | -0.044 | 13.123
12.5 | 1.111 | 0.09223 | -0.035 | 12.051
13 | 1.096 | 0.0975 | -0.029 | 11.236
13.5 | 1.077 | 0.10484 | -0.029 | 10.274
14 | 1.055 | 0.11151 | -0.028 | 9.459
14.5 | 1.029 | 0.12121 | -0.028 | 8.492
15 | 1.001 | 0.13018 | -0.027 | 7.689
15.5 | 0.97 | 0.13886 | -0.027 | 6.989

## 18. Re 250k Mach 0.00 (2)
BIGFOIL.COM POLAR EXPORT
psu-90-125wl
PSU-90-125WL |  |  |  | Cl Max: | 1.2397 | at alpha= | 15 | deg
XFOIL ncrit=9 |  |  |  | L/D Max: | 183.732 | at alpha= | -0.5 | deg
Re: | 250000 |  |  | Cd Min: | 0.23004 | at alpha= | -20 | deg
Mach: | 0 |  |  | Cl=0 at alpha= | -3.0279 | deg
|  |  |  | @ Cl=0.1, Cd= | 0.00143
|  |  |  | @ Cl=0.4, Cd= | 0.010323
|  |  |  | @ Cl=0.6, Cd= | 0.0099772
alpha (deg) | Cl | Cd | Cm | Cl/Cd
-20 | -0.5823 | 0.23004 | 0.01 | -2.5313
-19.5 | -0.5665 | 0.22387 | 0.0064 | -2.5305
-19 | -0.5564 | 0.21782 | 0.0007 | -2.5544
-18.5 | -0.5481 | 0.21158 | -0.0042 | -2.5905
-18 | -0.5228 | 0.20405 | -0.0042 | -2.5621
-17.5 | -0.507 | 0.19805 | -0.007 | -2.56
-17 | -0.4935 | 0.19148 | -0.0106 | -2.5773
-16.5 | -0.497 | 0.18569 | -0.0181 | -2.6765
-16 | -0.4704 | 0.17731 | -0.0171 | -2.653
-15.5 | -0.4552 | 0.17133 | -0.0192 | -2.6569
-15 | -0.4437 | 0.16468 | -0.022 | -2.6943
-14.5 | -0.3125 | 0.14324 | -0.0324 | -2.1817
-14 | -0.3061 | 0.13944 | -0.0339 | -2.1952
-13.5 | -0.3191 | 0.13404 | -0.0389 | -2.3806
-13 | -0.3277 | 0.12717 | -0.0433 | -2.5769
-12.5 | -0.307 | 0.12054 | -0.0411 | -2.5469
-12 | -0.2997 | 0.11487 | -0.0417 | -2.609
-11.5 | -0.3045 | 0.10754 | -0.0439 | -2.8315
-11 | -0.3373 | 0.09654 | -0.0514 | -3.4939
-9.5 | -0.452 | 0.07725 | -0.0553 | -5.8511
-8.5 | -0.5434 | 0.05957 | -0.0622 | -9.122
-8 | -0.5077 | 0.01939 | -0.0752 | -26.1836
-7.5 | -0.4621 | 0.0131 | -0.0769 | -35.2748
-7 | -0.4027 | 0.00883 | -0.0792 | -45.6059
-6.5 | -0.3461 | 0.00653 | -0.08 | -53.0015
-6 | -0.2859 | 0.00471 | -0.0816 | -60.7006
-5.5 | -0.2373 | 0.00373 | -0.0811 | -63.6193
-5 | -0.1885 | 0.00297 | -0.0804 | -63.468
-4.5 | -0.1424 | 0.00211 | -0.0799 | -67.4882
-4 | -0.0938 | 0.00177 | -0.0795 | -52.9944
-3.5 | -0.0474 | 0.00154 | -0.0783 | -30.7792
-3 | 0.0028 | 0.00146 | -0.0771 | 1.9178
-2.5 | 0.0564 | 0.00143 | -0.0762 | 39.4406
-2 | 0.1071 | 0.00143 | -0.0749 | 74.8951
-1.5 | 0.1582 | 0.00143 | -0.0737 | 110.6294
-1 | 0.2095 | 0.00143 | -0.0724 | 146.5035
-0.5 | 0.2609 | 0.00142 | -0.0711 | 183.7324
0 | 0.3161 | 0.01041 | -0.0719 | 30.365
0.5 | 0.367 | 0.01037 | -0.0702 | 35.3905
1 | 0.4167 | 0.0103 | -0.0683 | 40.4563
1.5 | 0.4656 | 0.0102 | -0.0662 | 45.6471
2 | 0.5185 | 0.01008 | -0.0649 | 51.4385
2.5 | 0.5871 | 0.00999 | -0.0671 | 58.7688
3 | 0.6674 | 0.00991 | -0.0722 | 67.3461
3.5 | 0.7518 | 0.00982 | -0.0785 | 76.558
4 | 0.7819 | 0.00988 | -0.0739 | 79.1397
4.5 | 0.8241 | 0.01009 | -0.0713 | 81.6749
5 | 0.8679 | 0.0105 | -0.069 | 82.6571
5.5 | 0.9106 | 0.01108 | -0.0666 | 82.1841
6 | 0.9517 | 0.01181 | -0.0641 | 80.5843
6.5 | 0.9915 | 0.01261 | -0.0614 | 78.6281
7 | 1.029 | 0.01352 | -0.0584 | 76.1095
7.5 | 1.0637 | 0.01455 | -0.0551 | 73.1065
8 | 1.0964 | 0.01567 | -0.0515 | 69.9681
8.5 | 1.1244 | 0.01689 | -0.0473 | 66.5719
9 | 1.1483 | 0.01828 | -0.0427 | 62.8173
9.5 | 1.172 | 0.01983 | -0.0385 | 59.1024
10 | 1.1944 | 0.02158 | -0.0344 | 55.3475
10.5 | 1.2144 | 0.02361 | -0.0306 | 51.4358
11 | 1.2281 | 0.02625 | -0.0265 | 46.7848
11.5 | 1.227 | 0.03026 | -0.0217 | 40.5486
12 | 1.227 | 0.03449 | -0.0179 | 35.5755
12.5 | 1.2293 | 0.03884 | -0.0153 | 31.6504
13 | 1.2274 | 0.04395 | -0.0131 | 27.9272
13.5 | 1.2327 | 0.04868 | -0.0119 | 25.3225
14 | 1.2352 | 0.05404 | -0.011 | 22.8571
14.5 | 1.2362 | 0.05988 | -0.0107 | 20.6446
15 | 1.2397 | 0.06595 | -0.0102 | 18.7976
15.5 | 1.2377 | 0.0731 | -0.0109 | 16.9316
16 | 1.2293 | 0.0815 | -0.013 | 15.0834
16.5 | 1.2141 | 0.09148 | -0.0165 | 13.2718
17 | 1.1906 | 0.1035 | -0.022 | 11.5034
17.5 | 1.1626 | 0.11724 | -0.0295 | 9.9164
18 | 1.1298 | 0.133 | -0.0391 | 8.4947
18.5 | 1.0964 | 0.15015 | -0.0501 | 7.302
19.5 | 0.7275 | 0.22177 | -0.0875 | 3.2804
20 | 0.7383 | 0.22825 | -0.0903 | 3.2346

## 19. Re 250k Mach 0.10 (1)
BIGFOIL.COM POLAR EXPORT
psu-90-125wl
PSU-90-125WL |  |  |  | Cl Max: | 1.335 | at alpha= | 10.5 | deg
JavaFoil+Calcfoil stall+Eppler ext transition |  |  |  | L/D Max: | 100.834 | at alpha= | 3 | deg
Re: | 250000 |  |  | Cd Min: | 0.00661 | at alpha= | 0.5 | deg
Mach: | 0.1 |  |  | Cl=0 at alpha= | -3.1356 | deg
|  |  |  | @ Cl=0.1, Cd= | 0.007321
|  |  |  | @ Cl=0.4, Cd= | 0.0066162
|  |  |  | @ Cl=0.6, Cd= | 0.0067893
alpha (deg) | Cl | Cd | Cm | Cl/Cd
-18.5 | -0.52 | 0.22669 | -0.019 | -2.292
-18 | -0.536 | 0.21088 | -0.019 | -2.541
-17.5 | -0.552 | 0.19999 | -0.019 | -2.758
-17 | -0.566 | 0.18548 | -0.019 | -3.053
-16.5 | -0.58 | 0.17246 | -0.02 | -3.364
-16 | -0.593 | 0.16354 | -0.02 | -3.623
-15.5 | -0.603 | 0.15453 | -0.02 | -3.904
-15 | -0.612 | 0.14399 | -0.02 | -4.252
-14.5 | -0.619 | 0.13391 | -0.02 | -4.623
-14 | -0.624 | 0.12275 | -0.02 | -5.079
-13.5 | -0.625 | 0.11504 | -0.02 | -5.435
-13 | -0.624 | 0.10664 | -0.021 | -5.852
-12.5 | -0.62 | 0.09976 | -0.021 | -6.213
-12 | -0.612 | 0.09269 | -0.021 | -6.603
-11.5 | -0.601 | 0.08734 | -0.022 | -6.88
-11 | -0.586 | 0.08139 | -0.022 | -7.203
-10.5 | -0.568 | 0.07593 | -0.022 | -7.481
-10 | -0.546 | 0.07078 | -0.023 | -7.719
-9.5 | -0.521 | 0.06568 | -0.023 | -7.936
-9 | -0.493 | 0.06146 | -0.023 | -8.017
-8.5 | -0.461 | 0.05659 | -0.024 | -8.152
-8 | -0.427 | 0.05296 | -0.025 | -8.062
-7.5 | -0.39 | 0.04976 | -0.025 | -7.839
-7 | -0.351 | 0.04667 | -0.026 | -7.518
-6.5 | -0.31 | 0.04383 | -0.027 | -7.064
-6 | -0.331 | 0.01211 | -0.067 | -27.331
-5.5 | -0.276 | 0.01021 | -0.068 | -27.06
-5 | -0.22 | 0.00987 | -0.069 | -22.244
-4.5 | -0.162 | 0.00961 | -0.069 | -16.832
-4 | -0.103 | 0.0086 | -0.07 | -11.973
-3.5 | -0.043 | 0.00835 | -0.071 | -5.208
-3 | 0.016 | 0.00779 | -0.071 | 2.112
-2.5 | 0.077 | 0.00739 | -0.072 | 10.379
-2 | 0.137 | 0.00721 | -0.073 | 19.011
-1.5 | 0.197 | 0.00717 | -0.073 | 27.526
-1 | 0.257 | 0.00715 | -0.074 | 36.013
-0.5 | 0.318 | 0.00714 | -0.074 | 44.493
0 | 0.377 | 0.00662 | -0.075 | 56.972
0.5 | 0.437 | 0.00661 | -0.076 | 66.121
1 | 0.496 | 0.00664 | -0.076 | 74.726
1.5 | 0.556 | 0.00667 | -0.077 | 83.35
2 | 0.615 | 0.00683 | -0.077 | 90.111
2.5 | 0.675 | 0.00703 | -0.078 | 95.988
3 | 0.734 | 0.00728 | -0.079 | 100.834
3.5 | 0.792 | 0.01065 | -0.079 | 74.407
4 | 0.851 | 0.01121 | -0.08 | 75.893
4.5 | 0.908 | 0.01186 | -0.08 | 76.599
5 | 0.965 | 0.01268 | -0.081 | 76.132
5.5 | 1.021 | 0.01359 | -0.081 | 75.142
6 | 1.075 | 0.01459 | -0.082 | 73.681
6.5 | 1.127 | 0.0159 | -0.082 | 70.859
7 | 1.174 | 0.0171 | -0.083 | 68.639
7.5 | 1.215 | 0.01848 | -0.083 | 65.733
8 | 1.25 | 0.02017 | -0.083 | 61.988
8.5 | 1.278 | 0.02211 | -0.083 | 57.824
9 | 1.302 | 0.02382 | -0.083 | 54.661
9.5 | 1.32 | 0.02543 | -0.083 | 51.913
10 | 1.331 | 0.02727 | -0.083 | 48.803
10.5 | 1.335 | 0.02936 | -0.083 | 45.466
11 | 1.33 | 0.03191 | -0.083 | 41.676
11.5 | 1.311 | 0.03562 | -0.082 | 36.803
12 | 1.111 | 0.08681 | -0.037 | 12.801
12.5 | 1.096 | 0.0922 | -0.029 | 11.887
13 | 1.078 | 0.09852 | -0.028 | 10.941
13.5 | 1.055 | 0.10607 | -0.028 | 9.949
14 | 1.029 | 0.11438 | -0.028 | 8.994
14.5 | 0.999 | 0.12492 | -0.027 | 7.994
15 | 0.966 | 0.13243 | -0.027 | 7.292
15.5 | 0.931 | 0.14376 | -0.027 | 6.473

## 20. Re 250k Mach 0.10 (2)
BIGFOIL.COM POLAR EXPORT
psu-90-125wl
PSU-90-125WL |  |  |  | Cl Max: | 1.2306 | at alpha= | 15 | deg
XFOIL ncrit=9 |  |  |  | L/D Max: | 82.4409 | at alpha= | 5 | deg
Re: | 250000 |  |  | Cd Min: | 0.24313 | at alpha= | 20 | deg
Mach: | 0.1 |  |  | Cl=0 at alpha= | -3.0082 | deg
|  |  |  | @ Cl=0.1, Cd= | 0.010447
|  |  |  | @ Cl=0.4, Cd= | 0.010356
|  |  |  | @ Cl=0.6, Cd= | 0.01002
alpha (deg) | Cl | Cd | Cm | Cl/Cd
-20 | -0.5836 | 0.23074 | 0.0101 | -2.5293
-19.5 | -0.5676 | 0.22452 | 0.0065 | -2.5281
-19 | -0.5578 | 0.21858 | 0.0006 | -2.5519
-18.5 | -0.5462 | 0.21159 | -0.0035 | -2.5814
-18 | -0.5232 | 0.20468 | -0.0041 | -2.5562
-17.5 | -0.5073 | 0.19863 | -0.0069 | -2.554
-17 | -0.4941 | 0.19201 | -0.0108 | -2.5733
-16.5 | -0.4972 | 0.18635 | -0.0181 | -2.6681
-16 | -0.4697 | 0.17792 | -0.017 | -2.64
-15.5 | -0.4546 | 0.17189 | -0.0192 | -2.6447
-15 | -0.4431 | 0.16517 | -0.0221 | -2.6827
-14.5 | -0.4496 | 0.15796 | -0.0293 | -2.8463
-14 | -0.4358 | 0.1494 | -0.0299 | -2.917
-13.5 | -0.4168 | 0.14376 | -0.0301 | -2.8993
-13 | -0.4095 | 0.13715 | -0.0327 | -2.9858
-12.5 | -0.4232 | 0.12821 | -0.0409 | -3.3008
-12 | -0.4143 | 0.11979 | -0.0404 | -3.4586
-11.5 | -0.4003 | 0.11449 | -0.0401 | -3.4964
-11 | -0.3972 | 0.1076 | -0.0421 | -3.6914
-10.5 | -0.4265 | 0.09532 | -0.0528 | -4.4744
-10 | -0.4479 | 0.08336 | -0.0568 | -5.3731
-9.5 | -0.4384 | 0.07997 | -0.0532 | -5.4821
-9 | -0.4722 | 0.0704 | -0.0568 | -6.7074
-8 | -0.5504 | 0.03498 | -0.0734 | -15.7347
-7.5 | -0.5033 | 0.02825 | -0.0754 | -17.8159
-7 | -0.4475 | 0.02336 | -0.0766 | -19.1567
-6.5 | -0.3764 | 0.02007 | -0.08 | -18.7544
-6 | -0.3164 | 0.01825 | -0.081 | -17.337
-5.5 | -0.2541 | 0.01588 | -0.083 | -16.0013
-5 | -0.2003 | 0.01444 | -0.0828 | -13.8712
-4.5 | -0.1528 | 0.01255 | -0.0821 | -12.1753
-4 | -0.101 | 0.01154 | -0.0819 | -8.7522
-3.5 | -0.0483 | 0.01064 | -0.0814 | -4.5395
-3 | 0.0008 | 0.01041 | -0.0797 | 0.076849
-2.5 | 0.053 | 0.01043 | -0.0784 | 5.0815
-2 | 0.107 | 0.01045 | -0.0773 | 10.2392
-1.5 | 0.1624 | 0.01044 | -0.0765 | 15.5556
-1 | 0.2139 | 0.01047 | -0.075 | 20.4298
-0.5 | 0.2657 | 0.01047 | -0.0736 | 25.3773
0 | 0.3177 | 0.01045 | -0.0722 | 30.4019
0.5 | 0.3686 | 0.0104 | -0.0705 | 35.4423
1 | 0.4188 | 0.01033 | -0.0686 | 40.5421
1.5 | 0.4681 | 0.01023 | -0.0665 | 45.7576
2 | 0.5209 | 0.01011 | -0.0651 | 51.5232
3 | 0.6695 | 0.00994 | -0.0722 | 67.3541
3.5 | 0.7557 | 0.00985 | -0.0787 | 76.7208
4 | 0.7855 | 0.00992 | -0.074 | 79.1835
4.5 | 0.8275 | 0.01014 | -0.0713 | 81.6075
5 | 0.8714 | 0.01057 | -0.0689 | 82.4409
5.5 | 0.9141 | 0.01119 | -0.0664 | 81.689
6 | 0.9555 | 0.0119 | -0.0638 | 80.2941
6.5 | 0.995 | 0.01273 | -0.0609 | 78.1618
7 | 1.0318 | 0.01368 | -0.0578 | 75.424
7.5 | 1.067 | 0.0147 | -0.0544 | 72.585
8 | 1.0993 | 0.01583 | -0.0507 | 69.4441
8.5 | 1.1257 | 0.01709 | -0.0462 | 65.8689
9 | 1.1491 | 0.01854 | -0.0414 | 61.9795
9.5 | 1.172 | 0.02018 | -0.0371 | 58.0773
10.5 | 1.2137 | 0.02412 | -0.0292 | 50.3192
11 | 1.2239 | 0.02711 | -0.0249 | 45.1457
11.5 | 1.2232 | 0.0312 | -0.0203 | 39.2051
12 | 1.223 | 0.03557 | -0.0168 | 34.3829
12.5 | 1.2235 | 0.04021 | -0.0143 | 30.4278
13 | 1.222 | 0.04544 | -0.0123 | 26.8926
13.5 | 1.2264 | 0.05043 | -0.0112 | 24.3189
14 | 1.2285 | 0.05601 | -0.0105 | 21.9336
14.5 | 1.2291 | 0.0621 | -0.0104 | 19.7923
15 | 1.2306 | 0.06855 | -0.0103 | 17.9519
15.5 | 1.2254 | 0.0764 | -0.0114 | 16.0393
16 | 1.2132 | 0.08564 | -0.0142 | 14.1663
16.5 | 1.1948 | 0.09649 | -0.0186 | 12.3826
17 | 1.169 | 0.10938 | -0.0251 | 10.6875
17.5 | 1.1399 | 0.12382 | -0.0334 | 9.2061
18 | 1.1071 | 0.14015 | -0.0437 | 7.8994
18.5 | 1.0734 | 0.15889 | -0.0565 | 6.7556
19 | 0.9304 | 0.22979 | -0.0927 | 4.0489
19.5 | 0.9469 | 0.23622 | -0.0961 | 4.0086
20 | 0.969 | 0.24313 | -0.0969 | 3.9855

## 21. Re 250k Mach 0.25 (1)
BIGFOIL.COM POLAR EXPORT
psu-90-125wl
PSU-90-125WL |  |  |  | Cl Max: | 1.312 | at alpha= | 9.5 | deg
JavaFoil+Calcfoil stall+Eppler ext transition |  |  |  | L/D Max: | 75.515 | at alpha= | 4.5 | deg
Re: | 250000 |  |  | Cd Min: | 0.00661 | at alpha= | 0 | deg
Mach: | 0.25 |  |  | Cl=0 at alpha= | -3.1371 | deg
|  |  |  | @ Cl=0.1, Cd= | 0.0074392
|  |  |  | @ Cl=0.4, Cd= | 0.0066163
|  |  |  | @ Cl=0.6, Cd= | 0.0092888
alpha (deg) | Cl | Cd | Cm | Cl/Cd
-16.5 | -0.246 | 0.31644 | -0.022 | -0.779
-16 | -0.298 | 0.27544 | -0.021 | -1.081
-15.5 | -0.343 | 0.23495 | -0.022 | -1.461
-15 | -0.384 | 0.20623 | -0.022 | -1.863
-14.5 | -0.421 | 0.1735 | -0.022 | -2.427
-14 | -0.454 | 0.16084 | -0.022 | -2.82
-13.5 | -0.482 | 0.13651 | -0.022 | -3.528
-13 | -0.505 | 0.12565 | -0.022 | -4.016
-12.5 | -0.522 | 0.11343 | -0.022 | -4.605
-12 | -0.534 | 0.1035 | -0.022 | -5.164
-11.5 | -0.541 | 0.09364 | -0.022 | -5.775
-11 | -0.541 | 0.08607 | -0.023 | -6.287
-10.5 | -0.536 | 0.08126 | -0.022 | -6.592
-10 | -0.524 | 0.0749 | -0.023 | -7.002
-9.5 | -0.508 | 0.0687 | -0.023 | -7.39
-9 | -0.486 | 0.06387 | -0.024 | -7.607
-8.5 | -0.459 | 0.05844 | -0.025 | -7.86
-8 | -0.428 | 0.05486 | -0.025 | -7.809
-7.5 | -0.394 | 0.05066 | -0.026 | -7.773
-7 | -0.356 | 0.04723 | -0.026 | -7.534
-6.5 | -0.315 | 0.0443 | -0.027 | -7.115
-6 | -0.272 | 0.0417 | -0.028 | -6.528
-5.5 | -0.282 | 0.01195 | -0.07 | -23.63
-5 | -0.225 | 0.00999 | -0.071 | -22.524
-4.5 | -0.166 | 0.00972 | -0.071 | -17.066
-4 | -0.106 | 0.00939 | -0.072 | -11.253
-3.5 | -0.045 | 0.00802 | -0.073 | -5.572
-3 | 0.017 | 0.00793 | -0.073 | 2.133
-2.5 | 0.079 | 0.00749 | -0.074 | 10.524
-2 | 0.141 | 0.00734 | -0.075 | 19.181
-1.5 | 0.203 | 0.00726 | -0.075 | 27.936
-1 | 0.265 | 0.00718 | -0.076 | 36.859
-0.5 | 0.326 | 0.00664 | -0.076 | 49.143
0 | 0.387 | 0.00661 | -0.077 | 58.532
0.5 | 0.449 | 0.00664 | -0.078 | 67.517
1 | 0.51 | 0.0089 | -0.078 | 57.251
1.5 | 0.571 | 0.00917 | -0.079 | 62.283
2 | 0.632 | 0.00942 | -0.08 | 67.076
2.5 | 0.693 | 0.00988 | -0.08 | 70.129
3 | 0.753 | 0.0104 | -0.081 | 72.451
3.5 | 0.814 | 0.01099 | -0.081 | 74.056
4 | 0.873 | 0.0116 | -0.082 | 75.312
4.5 | 0.932 | 0.01235 | -0.083 | 75.515
5 | 0.99 | 0.01326 | -0.083 | 74.666
5.5 | 1.047 | 0.01428 | -0.084 | 73.329
6 | 1.102 | 0.01539 | -0.084 | 71.607
6.5 | 1.154 | 0.01671 | -0.085 | 69.049
7 | 1.198 | 0.01827 | -0.085 | 65.584
7.5 | 1.237 | 0.01976 | -0.085 | 62.607
8 | 1.266 | 0.02179 | -0.085 | 58.12
8.5 | 1.29 | 0.02367 | -0.085 | 54.515
9 | 1.306 | 0.02569 | -0.085 | 50.817
9.5 | 1.312 | 0.02774 | -0.085 | 47.305
10 | 1.308 | 0.0301 | -0.085 | 43.472
10.5 | 1.292 | 0.03292 | -0.085 | 39.236
11 | 1.076 | 0.07946 | -0.029 | 13.539
11.5 | 1.052 | 0.08513 | -0.029 | 12.353
12 | 1.018 | 0.09286 | -0.028 | 10.964
12.5 | 0.975 | 0.10067 | -0.028 | 9.687
13 | 0.923 | 0.11153 | -0.027 | 8.28
13.5 | 0.864 | 0.12239 | -0.027 | 7.058
14 | 0.797 | 0.13703 | -0.028 | 5.817
14.5 | 0.724 | 0.15308 | -0.028 | 4.731

## 22. Re 250k Mach 0.25 (2)
BIGFOIL.COM POLAR EXPORT
psu-90-125wl
PSU-90-125WL |  |  |  | Cl Max: | 1.2067 | at alpha= | 10.5 | deg
XFOIL ncrit=9 |  |  |  | L/D Max: | 80.9455 | at alpha= | 5 | deg
Re: | 250000 |  |  | Cd Min: | 0.2347 | at alpha= | -20 | deg
Mach: | 0.25 |  |  | Cl=0 at alpha= | -2.9954 | deg
|  |  |  | @ Cl=0.1, Cd= | 0.010624
|  |  |  | @ Cl=0.4, Cd= | 0.010551
|  |  |  | @ Cl=0.6, Cd= | 0.010188
alpha (deg) | Cl | Cd | Cm | Cl/Cd
-20 | -0.5913 | 0.2347 | 0.011 | -2.5194
-19.5 | -0.5746 | 0.22816 | 0.007 | -2.5184
-19 | -0.5663 | 0.22294 | 0.0005 | -2.5401
-18.5 | -0.5453 | 0.21437 | -0.0014 | -2.5437
-18 | -0.5262 | 0.20816 | -0.0035 | -2.5279
-17.5 | -0.5099 | 0.20181 | -0.0067 | -2.5266
-17 | -0.5002 | 0.19545 | -0.0122 | -2.5592
-16.5 | -0.4874 | 0.18752 | -0.0155 | -2.5992
-16 | -0.4672 | 0.18113 | -0.0167 | -2.5794
-15.5 | -0.4523 | 0.17477 | -0.0193 | -2.588
-15 | -0.444 | 0.16788 | -0.0237 | -2.6447
-14.5 | -0.4476 | 0.16122 | -0.0302 | -2.7763
-14 | -0.4227 | 0.15292 | -0.0288 | -2.7642
-13.5 | -0.4081 | 0.14682 | -0.0302 | -2.7796
-13 | -0.4105 | 0.13969 | -0.0357 | -2.9386
-12.5 | -0.4166 | 0.13051 | -0.0412 | -3.1921
-12 | -0.395 | 0.12435 | -0.0389 | -3.1765
-11.5 | -0.3844 | 0.11825 | -0.0397 | -3.2507
-11 | -0.3851 | 0.11066 | -0.0429 | -3.48
-10.5 | -0.4103 | 0.09982 | -0.0527 | -4.1104
-10 | -0.403 | 0.09287 | -0.0498 | -4.3394
-9.5 | -0.3997 | 0.08729 | -0.0492 | -4.579
-9 | -0.4148 | 0.07986 | -0.0506 | -5.1941
-8.5 | -0.4629 | 0.07346 | -0.0485 | -6.3014
-8 | -0.534 | 0.04074 | -0.0776 | -13.1075
-7.5 | -0.4984 | 0.03226 | -0.081 | -15.4495
-7 | -0.4492 | 0.0259 | -0.0824 | -17.3436
-6.5 | -0.3818 | 0.02157 | -0.085 | -17.7005
-6 | -0.3197 | 0.01905 | -0.0858 | -16.7822
-5.5 | -0.2633 | 0.0167 | -0.0859 | -15.7665
-5 | -0.2016 | 0.0151 | -0.0867 | -13.351
-4.5 | -0.1529 | 0.01319 | -0.0854 | -11.5921
-4 | -0.1039 | 0.012 | -0.0845 | -8.6583
-3.5 | -0.0538 | 0.01108 | -0.0833 | -4.8556
-3 | -0.0005 | 0.01063 | -0.082 | -0.047037
-2.5 | 0.0543 | 0.01059 | -0.0807 | 5.1275
-2 | 0.108 | 0.01063 | -0.0792 | 10.1599
-1.5 | 0.1627 | 0.01069 | -0.078 | 15.2198
-1 | 0.2178 | 0.0107 | -0.0767 | 20.3551
-0.5 | 0.273 | 0.01068 | -0.0755 | 25.5618
0 | 0.3278 | 0.01063 | -0.0741 | 30.8373
0.5 | 0.3806 | 0.01058 | -0.0724 | 35.9735
1.5 | 0.482 | 0.01043 | -0.068 | 46.2128
2 | 0.5328 | 0.01031 | -0.0658 | 51.678
2.5 | 0.5985 | 0.01019 | -0.0668 | 58.7341
3 | 0.6803 | 0.01011 | -0.0715 | 67.2898
3.5 | 0.7692 | 0.01005 | -0.0779 | 76.5373
4 | 0.8035 | 0.01014 | -0.0738 | 79.2406
4.5 | 0.8462 | 0.01046 | -0.0707 | 80.8987
5 | 0.8904 | 0.011 | -0.068 | 80.9455
5.5 | 0.9331 | 0.01169 | -0.065 | 79.8204
6 | 0.9741 | 0.0125 | -0.0619 | 77.928
6.5 | 1.0129 | 0.0134 | -0.0584 | 75.5896
7 | 1.0484 | 0.01444 | -0.0545 | 72.6039
7.5 | 1.0802 | 0.01561 | -0.0501 | 69.1992
8 | 1.1069 | 0.01685 | -0.0449 | 65.6914
8.5 | 1.1317 | 0.01832 | -0.0399 | 61.774
9 | 1.1539 | 0.02006 | -0.035 | 57.5224
9.5 | 1.1737 | 0.02213 | -0.0304 | 53.0366
10 | 1.1942 | 0.0244 | -0.0264 | 48.9426
10.5 | 1.2067 | 0.02742 | -0.0222 | 44.008
11 | 1.2034 | 0.03194 | -0.0176 | 37.6769
11.5 | 1.2003 | 0.03686 | -0.0142 | 32.5638
12 | 1.1997 | 0.04199 | -0.0116 | 28.5711
12.5 | 1.197 | 0.0477 | -0.0101 | 25.0943
13 | 1.1921 | 0.05414 | -0.0091 | 22.0188
13.5 | 1.1926 | 0.06054 | -0.0092 | 19.6994
14 | 1.1893 | 0.06785 | -0.0098 | 17.5284
14.5 | 1.181 | 0.07635 | -0.0118 | 15.4682
15 | 1.1682 | 0.08607 | -0.0151 | 13.5727
15.5 | 1.1497 | 0.09737 | -0.0201 | 11.8075

## 23. Re 250k Mach 0.50 (1)
BIGFOIL.COM POLAR EXPORT
psu-90-125wl
PSU-90-125WL |  |  |  | Cl Max: | 1.282 | at alpha= | 7.5 | deg
JavaFoil+Calcfoil stall+Eppler ext transition |  |  |  | L/D Max: | 71.672 | at alpha= | 3.5 | deg
Re: | 250000 |  |  | Cd Min: | 0.00659 | at alpha= | -2 | deg
Mach: | 0.5 |  |  | Cl=0 at alpha= | -3.1377 | deg
|  |  |  | @ Cl=0.1, Cd= | 0.0069204
|  |  |  | @ Cl=0.4, Cd= | 0.0090884
|  |  |  | @ Cl=0.6, Cd= | 0.0097369
alpha (deg) | Cl | Cd | Cm | Cl/Cd
-20 | -0.915 | 0.26384 | -0.032 | -3.466
-19.5 | -0.888 | 0.26046 | -0.032 | -3.41
-19 | -0.862 | 0.2455 | -0.032 | -3.511
-18.5 | -0.836 | 0.2425 | -0.032 | -3.445
-18 | -0.809 | 0.24106 | -0.033 | -3.357
-17.5 | -0.782 | 0.23789 | -0.033 | -3.289
-17 | -0.756 | 0.2322 | -0.033 | -3.256
-16.5 | -0.729 | 0.22095 | -0.033 | -3.299
-16 | -0.7 | 0.20062 | -0.031 | -3.489
-15.5 | -0.673 | 0.19448 | -0.031 | -3.461
-15 | -0.646 | 0.189 | -0.032 | -3.42
-14.5 | -0.62 | 0.18088 | -0.032 | -3.425
-14 | -0.593 | 0.17842 | -0.032 | -3.322
-13.5 | -0.566 | 0.1809 | -0.032 | -3.127
-13 | -0.539 | 0.16401 | -0.033 | -3.286
-12.5 | -0.51 | 0.15053 | -0.03 | -3.391
-12 | -0.483 | 0.14859 | -0.03 | -3.253
-11.5 | -0.456 | 0.1449 | -0.029 | -3.148
-11 | -0.429 | 0.14291 | -0.03 | -3.003
-10.5 | -0.402 | 0.13993 | -0.03 | -2.874
-10 | -0.375 | 0.12645 | -0.029 | -2.964
-9.5 | -0.347 | 0.11957 | -0.026 | -2.904
-9 | -0.32 | 0.11481 | -0.026 | -2.787
-8.5 | -0.293 | 0.09542 | -0.028 | -3.07
-8 | -0.266 | 0.09944 | -0.027 | -2.672
-7.5 | -0.239 | 0.09152 | -0.028 | -2.606
-7 | -0.31 | 0.06064 | -0.027 | -5.118
-6.5 | -0.315 | 0.05004 | -0.028 | -6.296
-6 | -0.286 | 0.04482 | -0.029 | -6.383
-5.5 | -0.245 | 0.0412 | -0.03 | -5.952
-5 | -0.198 | 0.03866 | -0.032 | -5.124
-4.5 | -0.183 | 0.01193 | -0.079 | -15.305
-4 | -0.117 | 0.01134 | -0.08 | -10.321
-3.5 | -0.05 | 0.0087 | -0.081 | -5.71
-3 | 0.019 | 0.00748 | -0.082 | 2.52
-2.5 | 0.088 | 0.00699 | -0.083 | 12.578
-2 | 0.157 | 0.00659 | -0.083 | 23.85
-1.5 | 0.226 | 0.00859 | -0.084 | 26.373
-1 | 0.296 | 0.00897 | -0.085 | 32.965
-0.5 | 0.365 | 0.00901 | -0.085 | 40.485
0 | 0.432 | 0.00916 | -0.086 | 47.159
0.5 | 0.5 | 0.00926 | -0.087 | 53.988
1 | 0.569 | 0.00955 | -0.087 | 59.562
1.5 | 0.637 | 0.00996 | -0.088 | 63.925
2 | 0.705 | 0.01049 | -0.089 | 67.158
2.5 | 0.772 | 0.01114 | -0.09 | 69.295
3 | 0.839 | 0.01183 | -0.09 | 70.924
3.5 | 0.905 | 0.01263 | -0.091 | 71.672
4 | 0.97 | 0.01371 | -0.091 | 70.793
4.5 | 1.035 | 0.0147 | -0.092 | 70.396
5 | 1.097 | 0.01604 | -0.092 | 68.359
5.5 | 1.154 | 0.01756 | -0.093 | 65.725
6 | 1.207 | 0.0195 | -0.093 | 61.88
6.5 | 1.251 | 0.02165 | -0.093 | 57.793
7 | 1.279 | 0.02445 | -0.093 | 52.293
7.5 | 1.282 | 0.02781 | -0.093 | 46.076
8 | 1.241 | 0.03176 | -0.092 | 39.076
8.5 | 0.898 | 0.07146 | -0.028 | 12.57
9 | 0.658 | 0.09703 | -0.029 | 6.779
9.5 | 0.685 | 0.1059 | -0.034 | 6.466
10 | 0.712 | 0.12036 | -0.036 | 5.912
10.5 | 0.738 | 0.12415 | -0.037 | 5.946
11 | 0.766 | 0.1406 | -0.043 | 5.447
11.5 | 0.792 | 0.15233 | -0.044 | 5.201
12 | 0.819 | 0.15953 | -0.045 | 5.134
12.5 | 0.847 | 0.17249 | -0.05 | 4.913

## 24. Re 250k Mach 0.50 (2)
BIGFOIL.COM POLAR EXPORT
psu-90-125wl
PSU-90-125WL |  |  |  | Cl Max: | 1.1756 | at alpha= | 9.5 | deg
XFOIL ncrit=9 |  |  |  | L/D Max: | 75.3899 | at alpha= | 4 | deg
Re: | 250000 |  |  | Cd Min: | 0.25598 | at alpha= | -20 | deg
Mach: | 0.5 |  |  | Cl=0 at alpha= | -2.9117 | deg
|  |  |  | @ Cl=0.1, Cd= | 0.011535
|  |  |  | @ Cl=0.4, Cd= | 0.011536
|  |  |  | @ Cl=0.6, Cd= | 0.011111
alpha (deg) | Cl | Cd | Cm | Cl/Cd
-20 | -0.6366 | 0.25598 | 0.0133 | -2.4869
-19.5 | -0.6169 | 0.24797 | 0.0086 | -2.4878
-19 | -0.5926 | 0.23913 | 0.0062 | -2.4781
-18.5 | -0.5714 | 0.23182 | 0.0023 | -2.4648
-18 | -0.5509 | 0.22426 | -0.0019 | -2.4565
-17.5 | -0.537 | 0.21808 | -0.0085 | -2.4624
-17 | -0.5138 | 0.20871 | -0.0108 | -2.4618
-16.5 | -0.4921 | 0.20157 | -0.0134 | -2.4413
-16 | -0.4732 | 0.19422 | -0.0172 | -2.4364
-15.5 | -0.4658 | 0.18858 | -0.0239 | -2.47
-15 | -0.4454 | 0.17916 | -0.0262 | -2.486
-14.5 | -0.4221 | 0.17164 | -0.0273 | -2.4592
-14 | -0.4053 | 0.16464 | -0.03 | -2.4617
-13.5 | -0.4068 | 0.1589 | -0.0368 | -2.5601
-13 | -0.3847 | 0.14954 | -0.0372 | -2.5726
-12.5 | -0.3664 | 0.14276 | -0.038 | -2.5665
-12 | -0.3552 | 0.13586 | -0.0402 | -2.6145
-11.5 | -0.3651 | 0.12913 | -0.0469 | -2.8274
-11 | -0.3551 | 0.12048 | -0.0474 | -2.9474
-10.5 | -0.3386 | 0.11415 | -0.0463 | -2.9663
-10 | -0.3328 | 0.1078 | -0.047 | -3.0872
-9.5 | -0.3611 | 0.09994 | -0.0543 | -3.6132
-9 | -0.3587 | 0.09365 | -0.0496 | -3.8302
-8.5 | -0.3802 | 0.08328 | -0.0505 | -4.5653
-8 | -0.3681 | 0.06981 | -0.0645 | -5.2729
-7.5 | -0.3834 | 0.04838 | -0.0923 | -7.9248
-7 | -0.3863 | 0.03837 | -0.1033 | -10.0678
-6.5 | -0.3677 | 0.03053 | -0.1066 | -12.0439
-6 | -0.3309 | 0.02488 | -0.1058 | -13.2998
-5.5 | -0.2815 | 0.02087 | -0.1039 | -13.4883
-5 | -0.2238 | 0.01813 | -0.1016 | -12.3442
-4.5 | -0.1675 | 0.01604 | -0.0992 | -10.4426
-4 | -0.1143 | 0.0144 | -0.0964 | -7.9375
-3.5 | -0.0637 | 0.01296 | -0.0939 | -4.9151
-3 | -0.0101 | 0.01202 | -0.0917 | -0.84027
-2.5 | 0.0471 | 0.01156 | -0.0892 | 4.0744
-2 | 0.1098 | 0.01153 | -0.0874 | 9.523
-1.5 | 0.1747 | 0.01155 | -0.086 | 15.1255
-1 | 0.2365 | 0.01158 | -0.0841 | 20.4231
-0.5 | 0.298 | 0.01159 | -0.0822 | 25.7118
0 | 0.36 | 0.01155 | -0.0805 | 31.1688
0.5 | 0.4182 | 0.01153 | -0.0782 | 36.2706
1 | 0.4768 | 0.01145 | -0.0758 | 41.6419
1.5 | 0.536 | 0.01128 | -0.0733 | 47.5177
2 | 0.5899 | 0.01114 | -0.0697 | 52.9533
2.5 | 0.6464 | 0.01098 | -0.0666 | 58.8707
3 | 0.7233 | 0.01092 | -0.0677 | 66.2363
3.5 | 0.8205 | 0.01112 | -0.0732 | 73.786
4 | 0.87 | 0.01154 | -0.0702 | 75.3899
4.5 | 0.9142 | 0.01221 | -0.0657 | 74.8731
5 | 0.9574 | 0.01307 | -0.0609 | 73.2517
5.5 | 0.9964 | 0.01407 | -0.0553 | 70.8173
6 | 1.0283 | 0.0152 | -0.0486 | 67.6513
6.5 | 1.0574 | 0.01657 | -0.0419 | 63.8141
7 | 1.0842 | 0.01827 | -0.0354 | 59.3432
7.5 | 1.1089 | 0.02033 | -0.0294 | 54.545
8 | 1.131 | 0.02284 | -0.0238 | 49.5184
8.5 | 1.1514 | 0.0258 | -0.0187 | 44.6279
9 | 1.1664 | 0.02935 | -0.0144 | 39.7411
9.5 | 1.1756 | 0.03378 | -0.0108 | 34.8017
10 | 1.172 | 0.03971 | -0.0079 | 29.514
10.5 | 1.1586 | 0.0471 | -0.0063 | 24.5987
11 | 1.144 | 0.05541 | -0.0062 | 20.6461
11.5 | 1.1254 | 0.06498 | -0.0082 | 17.3192
12 | 1.1065 | 0.07555 | -0.0115 | 14.6459
12.5 | 1.0816 | 0.08774 | -0.017 | 12.3273
13 | 1.0535 | 0.10129 | -0.0244 | 10.4008
13.5 | 1.0242 | 0.11598 | -0.0333 | 8.8308
14 | 0.9962 | 0.13148 | -0.043 | 7.5768
14.5 | 0.9724 | 0.14721 | -0.053 | 6.6055

## 25. Re 500k Mach 0.00 (1)
BIGFOIL.COM POLAR EXPORT
psu-90-125wl
PSU-90-125WL |  |  |  | Cl Max: | 1.35 | at alpha= | 10.5 | deg
JavaFoil+Calcfoil stall+Eppler ext transition |  |  |  | L/D Max: | 134.95 | at alpha= | 4.5 | deg
Re: | 500000 |  |  | Cd Min: | 0.00561 | at alpha= | -1 | deg
Mach: | 0 |  |  | Cl=0 at alpha= | -3.1356 | deg
|  |  |  | @ Cl=0.1, Cd= | 0.00578
|  |  |  | @ Cl=0.4, Cd= | 0.0056363
|  |  |  | @ Cl=0.6, Cd= | 0.0058903
alpha (deg) | Cl | Cd | Cm | Cl/Cd
-19 | -0.552 | 0.20215 | -0.02 | -2.73
-18.5 | -0.566 | 0.19137 | -0.02 | -2.957
-18 | -0.579 | 0.17795 | -0.02 | -3.255
-17.5 | -0.592 | 0.16878 | -0.02 | -3.508
-17 | -0.604 | 0.15854 | -0.02 | -3.808
-16.5 | -0.614 | 0.14946 | -0.02 | -4.111
-16 | -0.624 | 0.14087 | -0.02 | -4.428
-15.5 | -0.631 | 0.13498 | -0.02 | -4.678
-15 | -0.637 | 0.12562 | -0.02 | -5.073
-14.5 | -0.641 | 0.11609 | -0.02 | -5.522
-14 | -0.643 | 0.10965 | -0.02 | -5.86
-13.5 | -0.642 | 0.10214 | -0.021 | -6.281
-13 | -0.638 | 0.09648 | -0.021 | -6.61
-12.5 | -0.631 | 0.09004 | -0.022 | -7.008
-12 | -0.621 | 0.08415 | -0.022 | -7.38
-11.5 | -0.608 | 0.07886 | -0.022 | -7.709
-11 | -0.591 | 0.07488 | -0.023 | -7.898
-10.5 | -0.572 | 0.07049 | -0.023 | -8.111
-10 | -0.549 | 0.06585 | -0.023 | -8.334
-9.5 | -0.523 | 0.06171 | -0.024 | -8.469
-9 | -0.493 | 0.05811 | -0.025 | -8.491
-8.5 | -0.461 | 0.05406 | -0.026 | -8.535
-8 | -0.427 | 0.05074 | -0.026 | -8.406
-7.5 | -0.482 | 0.01208 | -0.065 | -39.864
-7 | -0.434 | 0.01173 | -0.066 | -37.03
-6.5 | -0.384 | 0.00911 | -0.066 | -42.086
-6 | -0.33 | 0.00899 | -0.067 | -36.738
-5.5 | -0.275 | 0.00865 | -0.068 | -31.823
-5 | -0.219 | 0.00843 | -0.068 | -25.934
-4.5 | -0.161 | 0.0082 | -0.069 | -19.629
-4 | -0.103 | 0.00755 | -0.07 | -13.585
-3.5 | -0.043 | 0.00682 | -0.07 | -6.351
-3 | 0.016 | 0.00617 | -0.071 | 2.652
-2.5 | 0.076 | 0.00582 | -0.072 | 13.115
-2 | 0.136 | 0.00572 | -0.072 | 23.842
-1.5 | 0.196 | 0.00564 | -0.073 | 34.774
-1 | 0.256 | 0.00561 | -0.074 | 45.635
-0.5 | 0.316 | 0.00562 | -0.074 | 56.282
0 | 0.376 | 0.00562 | -0.075 | 66.796
0.5 | 0.435 | 0.00566 | -0.075 | 76.905
1 | 0.495 | 0.0057 | -0.076 | 86.834
1.5 | 0.554 | 0.00575 | -0.077 | 96.343
2 | 0.613 | 0.00593 | -0.077 | 103.411
2.5 | 0.672 | 0.00611 | -0.078 | 109.96
3 | 0.731 | 0.00642 | -0.078 | 113.829
3.5 | 0.79 | 0.00679 | -0.079 | 116.372
4 | 0.848 | 0.00638 | -0.08 | 133.002
4.5 | 0.905 | 0.00671 | -0.08 | 134.95
5 | 0.962 | 0.01035 | -0.081 | 92.99
5.5 | 1.018 | 0.01109 | -0.081 | 91.754
6 | 1.072 | 0.01198 | -0.082 | 89.484
6.5 | 1.124 | 0.01314 | -0.082 | 85.591
7 | 1.172 | 0.01426 | -0.083 | 82.163
7.5 | 1.215 | 0.01546 | -0.083 | 78.613
8 | 1.253 | 0.01703 | -0.083 | 73.569
8.5 | 1.285 | 0.0184 | -0.084 | 69.844
9 | 1.309 | 0.02026 | -0.084 | 64.645
9.5 | 1.33 | 0.02149 | -0.084 | 61.869
10 | 1.343 | 0.02296 | -0.084 | 58.499
10.5 | 1.35 | 0.0246 | -0.084 | 54.889
11 | 1.349 | 0.02674 | -0.084 | 50.456
11.5 | 1.343 | 0.02876 | -0.084 | 46.686
12 | 1.329 | 0.0314 | -0.084 | 42.318
12.5 | 1.306 | 0.03483 | -0.083 | 37.508
13 | 1.274 | 0.03975 | -0.082 | 32.041
13.5 | 1.197 | 0.05623 | -0.077 | 21.288
14 | 1.063 | 0.10468 | -0.046 | 10.154
14.5 | 1.031 | 0.11314 | -0.035 | 9.111
15 | 1.001 | 0.12055 | -0.029 | 8.306
15.5 | 0.971 | 0.12735 | -0.029 | 7.622

## 26. Re 500k Mach 0.00 (2)
BIGFOIL.COM POLAR EXPORT
psu-90-125wl
PSU-90-125WL |  |  |  | Cl Max: | 1.3064 | at alpha= | 13.5 | deg
XFOIL ncrit=9 |  |  |  | L/D Max: | 102.323 | at alpha= | 4.5 | deg
Re: | 500000 |  |  | Cd Min: | 0.14456 | at alpha= | -14 | deg
Mach: | 0 |  |  | Cl=0 at alpha= | -3.0829 | deg
|  |  |  | @ Cl=0.1, Cd= | 0.0072978
|  |  |  | @ Cl=0.4, Cd= | 0.00721
|  |  |  | @ Cl=0.6, Cd= | 0.0071807
alpha (deg) | Cl | Cd | Cm | Cl/Cd
-14 | -0.438 | 0.14456 | -0.0301 | -3.0299
-13.5 | -0.4416 | 0.13377 | -0.0343 | -3.3012
-13 | -0.4282 | 0.12909 | -0.0345 | -3.3171
-12.5 | -0.4189 | 0.12318 | -0.0359 | -3.4007
-12 | -0.4161 | 0.1155 | -0.0387 | -3.6026
-11.5 | -0.4302 | 0.1018 | -0.0467 | -4.2259
-11 | -0.4474 | 0.09144 | -0.0494 | -4.8928
-10.5 | -0.4437 | 0.08625 | -0.0502 | -5.1443
-9 | -0.5951 | 0.03246 | -0.0791 | -18.3333
-8.5 | -0.5541 | 0.02387 | -0.0816 | -23.2132
-8 | -0.4987 | 0.01995 | -0.0831 | -24.9975
-7.5 | -0.4418 | 0.01755 | -0.0842 | -25.1738
-7 | -0.3883 | 0.01566 | -0.0843 | -24.7957
-6.5 | -0.3379 | 0.01432 | -0.0835 | -23.5964
-6 | -0.2935 | 0.01259 | -0.0819 | -23.3122
-5.5 | -0.244 | 0.01175 | -0.0809 | -20.766
-5 | -0.1932 | 0.011 | -0.0801 | -17.5636
-4.5 | -0.1433 | 0.01005 | -0.0792 | -14.2587
-4 | -0.0935 | 0.00913 | -0.0786 | -10.241
-3.5 | -0.0428 | 0.00839 | -0.0781 | -5.1013
-3 | 0.0085 | 0.00777 | -0.0776 | 1.094
-2.5 | 0.0608 | 0.00737 | -0.077 | 8.2497
-2 | 0.1151 | 0.00727 | -0.0765 | 15.8322
-1.5 | 0.1702 | 0.00725 | -0.0762 | 23.4759
-1 | 0.2254 | 0.00725 | -0.0758 | 31.0897
-0.5 | 0.2807 | 0.00724 | -0.0755 | 38.7707
0 | 0.3356 | 0.00723 | -0.0751 | 46.4177
0.5 | 0.3901 | 0.00721 | -0.0746 | 54.1054
1 | 0.4444 | 0.00721 | -0.0741 | 61.6366
1.5 | 0.4979 | 0.00719 | -0.0734 | 69.249
2 | 0.5508 | 0.0072 | -0.0726 | 76.5
2.5 | 0.6019 | 0.00718 | -0.0714 | 83.8301
3 | 0.6506 | 0.0072 | -0.0696 | 90.3611
3.5 | 0.697 | 0.00728 | -0.0673 | 95.7418
4 | 0.7625 | 0.00758 | -0.0694 | 100.5937
4.5 | 0.8237 | 0.00805 | -0.0712 | 102.323
5 | 0.8675 | 0.00859 | -0.0692 | 100.9895
5.5 | 0.912 | 0.00919 | -0.0674 | 99.2383
6 | 0.9558 | 0.00987 | -0.0654 | 96.8389
6.5 | 0.9982 | 0.01064 | -0.0633 | 93.8158
7 | 1.0396 | 0.01146 | -0.0611 | 90.7155
7.5 | 1.0786 | 0.01241 | -0.0586 | 86.9138
8 | 1.1153 | 0.01344 | -0.0557 | 82.9836
8.5 | 1.1482 | 0.01454 | -0.0523 | 78.9684
9 | 1.1773 | 0.01569 | -0.0482 | 75.0351
9.5 | 1.2056 | 0.01693 | -0.0442 | 71.2109
10 | 1.2315 | 0.01835 | -0.0402 | 67.1117
10.5 | 1.2465 | 0.02052 | -0.0352 | 60.7456
11 | 1.2596 | 0.02299 | -0.0303 | 54.789
11.5 | 1.2769 | 0.0253 | -0.0266 | 50.4704
12 | 1.2878 | 0.02825 | -0.0228 | 45.5858
12.5 | 1.2989 | 0.0314 | -0.0197 | 41.3662
13 | 1.3056 | 0.03514 | -0.017 | 37.1542
13.5 | 1.3064 | 0.0397 | -0.0149 | 32.9068
14 | 1.3032 | 0.04505 | -0.0134 | 28.9279
14.5 | 1.2849 | 0.05259 | -0.0127 | 24.4324
15 | 1.2836 | 0.05884 | -0.0132 | 21.8151
15.5 | 1.2791 | 0.066 | -0.0144 | 19.3803
16 | 1.2735 | 0.0738 | -0.0165 | 17.2561
16.5 | 1.2667 | 0.08226 | -0.0195 | 15.3987
17 | 1.2561 | 0.09172 | -0.0232 | 13.6949
17.5 | 1.2439 | 0.10188 | -0.0277 | 12.2095
18 | 1.2288 | 0.11298 | -0.0331 | 10.8763
18.5 | 1.2122 | 0.12488 | -0.0395 | 9.7069

## 27. Re 500k Mach 0.10 (1)
BIGFOIL.COM POLAR EXPORT
psu-90-125wl
PSU-90-125WL |  |  |  | Cl Max: | 1.346 | at alpha= | 10.5 | deg
JavaFoil+Calcfoil stall+Eppler ext transition |  |  |  | L/D Max: | 134.977 | at alpha= | 4.5 | deg
Re: | 500000 |  |  | Cd Min: | 0.00562 | at alpha= | -1.5 | deg
Mach: | 0.1 |  |  | Cl=0 at alpha= | -3.1356 | deg
|  |  |  | @ Cl=0.1, Cd= | 0.0057932
|  |  |  | @ Cl=0.4, Cd= | 0.00565
|  |  |  | @ Cl=0.6, Cd= | 0.0058739
alpha (deg) | Cl | Cd | Cm | Cl/Cd
-18.5 | -0.52 | 0.19769 | -0.02 | -2.63
-18 | -0.536 | 0.18778 | -0.02 | -2.855
-17.5 | -0.552 | 0.17462 | -0.02 | -3.16
-17 | -0.567 | 0.1649 | -0.02 | -3.436
-16.5 | -0.58 | 0.15348 | -0.02 | -3.781
-16 | -0.593 | 0.14496 | -0.02 | -4.088
-15.5 | -0.603 | 0.13866 | -0.02 | -4.352
-15 | -0.612 | 0.12935 | -0.02 | -4.734
-14.5 | -0.619 | 0.12044 | -0.02 | -5.141
-14 | -0.624 | 0.1122 | -0.021 | -5.558
-13.5 | -0.625 | 0.10443 | -0.021 | -5.988
-13 | -0.624 | 0.09771 | -0.021 | -6.388
-12.5 | -0.62 | 0.09082 | -0.022 | -6.825
-12 | -0.612 | 0.08474 | -0.022 | -7.224
-11.5 | -0.601 | 0.08061 | -0.022 | -7.457
-11 | -0.586 | 0.07539 | -0.023 | -7.779
-10.5 | -0.568 | 0.07096 | -0.023 | -8.007
-10 | -0.547 | 0.06619 | -0.024 | -8.257
-9.5 | -0.521 | 0.06234 | -0.024 | -8.364
-9 | -0.493 | 0.0583 | -0.025 | -8.455
-8.5 | -0.462 | 0.05418 | -0.025 | -8.519
-8 | -0.427 | 0.05091 | -0.026 | -8.392
-7.5 | -0.39 | 0.04787 | -0.027 | -8.153
-7 | -0.435 | 0.01179 | -0.066 | -36.925
-6.5 | -0.385 | 0.00868 | -0.067 | -44.318
-6 | -0.332 | 0.00897 | -0.068 | -36.967
-5.5 | -0.276 | 0.00873 | -0.068 | -31.663
-5 | -0.22 | 0.00841 | -0.069 | -26.113
-4.5 | -0.162 | 0.00818 | -0.069 | -19.778
-4 | -0.103 | 0.00765 | -0.07 | -13.471
-3.5 | -0.043 | 0.00682 | -0.071 | -6.381
-3 | 0.016 | 0.00626 | -0.071 | 2.63
-2.5 | 0.077 | 0.00582 | -0.072 | 13.174
-2 | 0.137 | 0.00575 | -0.073 | 23.822
-1.5 | 0.197 | 0.00562 | -0.073 | 35.088
-1 | 0.257 | 0.00563 | -0.074 | 45.718
-0.5 | 0.318 | 0.00563 | -0.075 | 56.39
0 | 0.377 | 0.00565 | -0.075 | 66.777
0.5 | 0.437 | 0.00565 | -0.076 | 77.415
1 | 0.497 | 0.00569 | -0.076 | 87.381
1.5 | 0.557 | 0.00575 | -0.077 | 96.872
2 | 0.616 | 0.00592 | -0.078 | 104.068
2.5 | 0.676 | 0.00615 | -0.078 | 109.962
3 | 0.735 | 0.00647 | -0.079 | 113.524
3.5 | 0.794 | 0.00679 | -0.079 | 116.854
4 | 0.852 | 0.0064 | -0.08 | 133.032
4.5 | 0.91 | 0.00674 | -0.081 | 134.977
5 | 0.967 | 0.01041 | -0.081 | 92.911
5.5 | 1.023 | 0.01119 | -0.082 | 91.403
6 | 1.077 | 0.01209 | -0.082 | 89.085
6.5 | 1.129 | 0.01331 | -0.083 | 84.836
7 | 1.177 | 0.0144 | -0.083 | 81.698
7.5 | 1.22 | 0.01562 | -0.083 | 78.065
8 | 1.257 | 0.01721 | -0.084 | 73.04
8.5 | 1.287 | 0.01897 | -0.084 | 67.855
9 | 1.311 | 0.02052 | -0.084 | 63.881
9.5 | 1.33 | 0.02181 | -0.084 | 60.974
10 | 1.341 | 0.02334 | -0.084 | 57.478
10.5 | 1.346 | 0.02505 | -0.084 | 53.716
11 | 1.343 | 0.02709 | -0.084 | 49.565
11.5 | 1.332 | 0.02943 | -0.084 | 45.252
12 | 1.313 | 0.03236 | -0.084 | 40.583
12.5 | 1.285 | 0.03619 | -0.083 | 35.509
13 | 1.228 | 0.04589 | -0.08 | 26.762
13.5 | 1.072 | 0.09654 | -0.053 | 11.106
14 | 1.031 | 0.10729 | -0.037 | 9.609
14.5 | 0.999 | 0.11436 | -0.029 | 8.734
15 | 0.966 | 0.12215 | -0.029 | 7.907
15.5 | 0.931 | 0.13023 | -0.029 | 7.147

## 28. Re 500k Mach 0.10 (2)
BIGFOIL.COM POLAR EXPORT
psu-90-125wl
PSU-90-125WL |  |  |  | Cl Max: | 1.2993 | at alpha= | 13 | deg
XFOIL ncrit=9 |  |  |  | L/D Max: | 101.998 | at alpha= | 4.5 | deg
Re: | 500000 |  |  | Cd Min: | 0.14509 | at alpha= | -14 | deg
Mach: | 0.1 |  |  | Cl=0 at alpha= | -3.0832 | deg
|  |  |  | @ Cl=0.1, Cd= | 0.0073286
|  |  |  | @ Cl=0.4, Cd= | 0.00724
|  |  |  | @ Cl=0.6, Cd= | 0.007211
alpha (deg) | Cl | Cd | Cm | Cl/Cd
-14 | -0.4369 | 0.14509 | -0.0303 | -3.0112
-13.5 | -0.4388 | 0.13478 | -0.0341 | -3.2557
-13 | -0.4252 | 0.13004 | -0.0343 | -3.2698
-12.5 | -0.4158 | 0.12404 | -0.0359 | -3.3521
-12 | -0.4131 | 0.11625 | -0.0387 | -3.5535
-11.5 | -0.4261 | 0.10293 | -0.0465 | -4.1397
-11 | -0.4378 | 0.09399 | -0.0482 | -4.6579
-10.5 | -0.434 | 0.08856 | -0.0491 | -4.9006
-10 | -0.4492 | 0.0788 | -0.0531 | -5.7005
-9.5 | -0.5524 | 0.05698 | -0.0661 | -9.6946
-9 | -0.5982 | 0.0329 | -0.0804 | -18.1824
-8.5 | -0.5537 | 0.02485 | -0.0827 | -22.2817
-8 | -0.5 | 0.02047 | -0.0842 | -24.426
-7.5 | -0.4434 | 0.01786 | -0.0852 | -24.8264
-7 | -0.3898 | 0.01589 | -0.0851 | -24.5312
-6.5 | -0.3394 | 0.01447 | -0.0842 | -23.4554
-6 | -0.2948 | 0.01272 | -0.0825 | -23.1761
-5.5 | -0.2453 | 0.01183 | -0.0815 | -20.7354
-5 | -0.1944 | 0.01108 | -0.0806 | -17.5451
-4.5 | -0.1437 | 0.01019 | -0.0797 | -14.1021
-4 | -0.0942 | 0.00918 | -0.079 | -10.2614
-3.5 | -0.0431 | 0.00844 | -0.0785 | -5.1066
-3 | 0.0086 | 0.00782 | -0.078 | 1.0997
-2.5 | 0.061 | 0.0074 | -0.0774 | 8.2432
-2 | 0.1156 | 0.0073 | -0.0769 | 15.8356
-1.5 | 0.171 | 0.00727 | -0.0765 | 23.5213
-1 | 0.2264 | 0.00726 | -0.0762 | 31.1846
-0.5 | 0.282 | 0.00726 | -0.0758 | 38.843
0 | 0.3375 | 0.00726 | -0.0755 | 46.4876
0.5 | 0.3922 | 0.00724 | -0.075 | 54.1713
1 | 0.4469 | 0.00724 | -0.0745 | 61.7265
1.5 | 0.5006 | 0.00722 | -0.0737 | 69.3352
2 | 0.5537 | 0.00722 | -0.0729 | 76.6898
2.5 | 0.6051 | 0.00721 | -0.0716 | 83.9251
3 | 0.654 | 0.00723 | -0.0698 | 90.4564
3.5 | 0.7002 | 0.00733 | -0.0674 | 95.5252
4 | 0.7654 | 0.00763 | -0.0694 | 100.3145
4.5 | 0.8272 | 0.00811 | -0.0712 | 101.9975
5 | 0.8712 | 0.00866 | -0.0691 | 100.6005
5.5 | 0.9157 | 0.00928 | -0.0672 | 98.6746
6.5 | 1.0023 | 0.01073 | -0.063 | 93.411
7 | 1.0438 | 0.01156 | -0.0607 | 90.2941
7.5 | 1.0821 | 0.01254 | -0.058 | 86.2919
8 | 1.1183 | 0.0136 | -0.0549 | 82.2279
8.5 | 1.15 | 0.0147 | -0.0511 | 78.2313
9 | 1.1784 | 0.01592 | -0.0469 | 74.0201
9.5 | 1.2063 | 0.01722 | -0.0428 | 70.0523
10 | 1.2316 | 0.01872 | -0.0387 | 65.7906
10.5 | 1.2448 | 0.02106 | -0.0335 | 59.1073
11 | 1.2592 | 0.02351 | -0.0289 | 53.5602
11.5 | 1.2747 | 0.02605 | -0.025 | 48.9328
12 | 1.285 | 0.02914 | -0.0213 | 44.0975
12.5 | 1.2944 | 0.03254 | -0.0183 | 39.7787
13 | 1.2993 | 0.03658 | -0.0157 | 35.5194
13.5 | 1.2982 | 0.0415 | -0.0138 | 31.2819
14 | 1.2938 | 0.04721 | -0.0127 | 27.4052
14.5 | 1.275 | 0.05511 | -0.0124 | 23.1355
15 | 1.2726 | 0.06176 | -0.0132 | 20.6056
15.5 | 1.2669 | 0.06936 | -0.0148 | 18.2656
16 | 1.2599 | 0.07764 | -0.0173 | 16.2275
16.5 | 1.2513 | 0.08668 | -0.0208 | 14.4359
17 | 1.2388 | 0.09677 | -0.025 | 12.8015
17.5 | 1.2243 | 0.10768 | -0.0302 | 11.3698
18 | 1.2069 | 0.1196 | -0.0364 | 10.0911

## 29. Re 500k Mach 0.25 (1)
BIGFOIL.COM POLAR EXPORT
psu-90-125wl
PSU-90-125WL |  |  |  | Cl Max: | 1.322 | at alpha= | 9.5 | deg
JavaFoil+Calcfoil stall+Eppler ext transition |  |  |  | L/D Max: | 133.864 | at alpha= | 4 | deg
Re: | 500000 |  |  | Cd Min: | 0.00563 | at alpha= | -1 | deg
Mach: | 0.25 |  |  | Cl=0 at alpha= | -3.1371 | deg
|  |  |  | @ Cl=0.1, Cd= | 0.005866
|  |  |  | @ Cl=0.4, Cd= | 0.00568
|  |  |  | @ Cl=0.6, Cd= | 0.0058964
alpha (deg) | Cl | Cd | Cm | Cl/Cd
-16.5 | -0.247 | 0.14188 | -0.025 | -1.74
-16 | -0.298 | 0.13698 | -0.023 | -2.176
-15.5 | -0.344 | 0.20004 | -0.023 | -1.717
-15 | -0.384 | 0.1754 | -0.023 | -2.192
-14.5 | -0.421 | 0.14824 | -0.023 | -2.842
-14 | -0.454 | 0.13799 | -0.023 | -3.289
-13.5 | -0.482 | 0.12093 | -0.023 | -3.984
-13 | -0.505 | 0.11053 | -0.023 | -4.567
-12.5 | -0.522 | 0.10194 | -0.023 | -5.125
-12 | -0.535 | 0.09236 | -0.023 | -5.788
-11.5 | -0.541 | 0.08603 | -0.023 | -6.287
-11 | -0.541 | 0.07867 | -0.023 | -6.88
-10.5 | -0.536 | 0.07508 | -0.023 | -7.136
-10 | -0.525 | 0.06927 | -0.024 | -7.573
-9.5 | -0.508 | 0.06438 | -0.024 | -7.888
-9 | -0.486 | 0.05986 | -0.025 | -8.119
-8.5 | -0.459 | 0.05538 | -0.026 | -8.296
-8 | -0.429 | 0.05232 | -0.026 | -8.192
-7.5 | -0.394 | 0.04855 | -0.027 | -8.116
-7 | -0.441 | 0.01162 | -0.068 | -37.93
-6.5 | -0.391 | 0.01116 | -0.069 | -35.07
-6 | -0.338 | 0.00854 | -0.069 | -39.63
-5.5 | -0.283 | 0.00886 | -0.07 | -31.925
-5 | -0.225 | 0.0086 | -0.071 | -26.175
-4.5 | -0.166 | 0.00826 | -0.071 | -20.076
-4 | -0.106 | 0.00805 | -0.072 | -13.121
-3.5 | -0.045 | 0.00697 | -0.073 | -6.406
-3 | 0.017 | 0.00635 | -0.073 | 2.662
-2.5 | 0.079 | 0.00591 | -0.074 | 13.327
-2 | 0.141 | 0.00578 | -0.075 | 24.353
-1.5 | 0.203 | 0.00571 | -0.075 | 35.501
-1 | 0.265 | 0.00563 | -0.076 | 47.02
-0.5 | 0.326 | 0.00567 | -0.077 | 57.607
0 | 0.388 | 0.00568 | -0.077 | 68.306
0.5 | 0.449 | 0.00568 | -0.078 | 79.091
1 | 0.511 | 0.00573 | -0.078 | 89.185
1.5 | 0.572 | 0.0058 | -0.079 | 98.554
2 | 0.633 | 0.00601 | -0.08 | 105.273
2.5 | 0.694 | 0.00629 | -0.08 | 110.405
3 | 0.755 | 0.00659 | -0.081 | 114.565
3.5 | 0.815 | 0.00621 | -0.082 | 131.195
4 | 0.875 | 0.00653 | -0.082 | 133.864
4.5 | 0.934 | 0.01009 | -0.083 | 92.542
5 | 0.992 | 0.01092 | -0.083 | 90.822
5.5 | 1.049 | 0.01184 | -0.084 | 88.583
6 | 1.104 | 0.01284 | -0.084 | 86.033
6.5 | 1.156 | 0.014 | -0.085 | 82.572
7 | 1.203 | 0.01544 | -0.085 | 77.875
7.5 | 1.243 | 0.01671 | -0.086 | 74.395
8 | 1.276 | 0.01862 | -0.086 | 68.518
8.5 | 1.299 | 0.02029 | -0.086 | 64.044
9 | 1.315 | 0.02212 | -0.086 | 59.467
9.5 | 1.322 | 0.02376 | -0.086 | 55.647
10 | 1.319 | 0.02574 | -0.086 | 51.264
10.5 | 1.305 | 0.02799 | -0.086 | 46.636
11 | 1.276 | 0.03144 | -0.085 | 40.57
11.5 | 1.235 | 0.03498 | -0.085 | 35.293
12 | 1.02 | 0.0871 | -0.038 | 11.715
12.5 | 0.975 | 0.09266 | -0.03 | 10.526
13 | 0.924 | 0.10071 | -0.028 | 9.171
13.5 | 0.864 | 0.11062 | -0.029 | 7.81
14 | 0.797 | 0.12163 | -0.03 | 6.555
14.5 | 0.724 | 0.12341 | -0.031 | 5.87

## 30. Re 500k Mach 0.25 (2)
BIGFOIL.COM POLAR EXPORT
psu-90-125wl
PSU-90-125WL |  |  |  | Cl Max: | 1.2655 | at alpha= | 12.5 | deg
XFOIL ncrit=9 |  |  |  | L/D Max: | 100.071 | at alpha= | 4.5 | deg
Re: | 500000 |  |  | Cd Min: | 0.23328 | at alpha= | -20 | deg
Mach: | 0.25 |  |  | Cl=0 at alpha= | -3.0816 | deg
|  |  |  | @ Cl=0.1, Cd= | 0.007465
|  |  |  | @ Cl=0.4, Cd= | 0.0073694
|  |  |  | @ Cl=0.6, Cd= | 0.0073457
alpha (deg) | Cl | Cd | Cm | Cl/Cd
-20 | -0.589 | 0.23328 | 0.0103 | -2.5249
-19.5 | -0.5722 | 0.22694 | 0.0066 | -2.5214
-19 | -0.5572 | 0.21938 | 0.0018 | -2.5399
-18.5 | -0.5453 | 0.21232 | -0.0031 | -2.5683
-18 | -0.5271 | 0.20515 | -0.005 | -2.5693
-17.5 | -0.51 | 0.19927 | -0.0075 | -2.5593
-17 | -0.4943 | 0.19299 | -0.0105 | -2.5613
-16.5 | -0.4804 | 0.18568 | -0.0141 | -2.5872
-15.5 | -0.4606 | 0.16971 | -0.0214 | -2.714
-15 | -0.4433 | 0.16441 | -0.0228 | -2.6963
-14.5 | -0.4311 | 0.15781 | -0.0253 | -2.7318
-14 | -0.431 | 0.14819 | -0.0312 | -2.9084
-13.5 | -0.4258 | 0.13963 | -0.0333 | -3.0495
-13 | -0.4105 | 0.13456 | -0.0338 | -3.0507
-12.5 | -0.4017 | 0.12803 | -0.0357 | -3.1375
-12 | -0.4055 | 0.11781 | -0.0415 | -3.442
-11.5 | -0.4137 | 0.10749 | -0.0449 | -3.8487
-11 | -0.4036 | 0.10268 | -0.0449 | -3.9307
-10.5 | -0.4015 | 0.09607 | -0.0465 | -4.1792
-10 | -0.4104 | 0.08722 | -0.0497 | -4.7053
-8.5 | -0.5385 | 0.03128 | -0.0886 | -17.2155
-8 | -0.5007 | 0.02401 | -0.0903 | -20.8538
-7.5 | -0.4495 | 0.01979 | -0.0907 | -22.7135
-7 | -0.3968 | 0.01732 | -0.09 | -22.9099
-6.5 | -0.3472 | 0.0154 | -0.0885 | -22.5455
-6 | -0.3016 | 0.01351 | -0.0864 | -22.3242
-5.5 | -0.2525 | 0.01232 | -0.0848 | -20.4951
-5 | -0.1999 | 0.01156 | -0.0837 | -17.2924
-4.5 | -0.1475 | 0.01073 | -0.0825 | -13.7465
-4 | -0.0974 | 0.00954 | -0.0815 | -10.2096
-3.5 | -0.0446 | 0.00875 | -0.0809 | -5.0971
-3 | 0.0087 | 0.00808 | -0.0803 | 1.0767
-2.5 | 0.062 | 0.00756 | -0.0795 | 8.2011
-2 | 0.118 | 0.00742 | -0.0789 | 15.903
-1.5 | 0.1755 | 0.00739 | -0.0785 | 23.7483
-1 | 0.2324 | 0.00737 | -0.0781 | 31.5332
-0.5 | 0.2896 | 0.00737 | -0.0777 | 39.2944
0 | 0.3465 | 0.00736 | -0.0772 | 47.0788
0.5 | 0.4034 | 0.00737 | -0.0767 | 54.7354
1 | 0.4594 | 0.00735 | -0.0761 | 62.5034
1.5 | 0.5151 | 0.00734 | -0.0754 | 70.1771
2 | 0.5696 | 0.00734 | -0.0743 | 77.6022
2.5 | 0.6226 | 0.00735 | -0.073 | 84.7075
3 | 0.6728 | 0.00741 | -0.071 | 90.7962
3.5 | 0.7191 | 0.00755 | -0.0681 | 95.245
4 | 0.7807 | 0.0079 | -0.0688 | 98.8228
4.5 | 0.8456 | 0.00845 | -0.0707 | 100.071
5 | 0.8909 | 0.00903 | -0.0684 | 98.66
5.5 | 0.9362 | 0.00969 | -0.0661 | 96.6151
6 | 0.9805 | 0.01043 | -0.0637 | 94.0077
6.5 | 1.0227 | 0.01127 | -0.0609 | 90.7453
7 | 1.0631 | 0.01219 | -0.0578 | 87.2108
7.5 | 1.099 | 0.01326 | -0.0541 | 82.8808
8 | 1.1296 | 0.0144 | -0.0494 | 78.4444
8.5 | 1.1591 | 0.01568 | -0.0448 | 73.9222
9 | 1.1867 | 0.01712 | -0.0403 | 69.3166
9.5 | 1.2126 | 0.01875 | -0.0358 | 64.672
10 | 1.2291 | 0.02106 | -0.0307 | 58.3618
10.5 | 1.2397 | 0.02398 | -0.0256 | 51.6972
11 | 1.2545 | 0.02685 | -0.0216 | 46.7225
11.5 | 1.2597 | 0.03068 | -0.0177 | 41.0593
12 | 1.2651 | 0.03482 | -0.0146 | 36.3326
12.5 | 1.2655 | 0.03975 | -0.0123 | 31.8365
13 | 1.2618 | 0.04552 | -0.0109 | 27.7197
13.5 | 1.2552 | 0.05219 | -0.0106 | 24.0506
14 | 1.2464 | 0.05977 | -0.0114 | 20.8533
14.5 | 1.2315 | 0.06877 | -0.0135 | 17.9075
15 | 1.219 | 0.07806 | -0.0163 | 15.6162
15.5 | 1.2001 | 0.08882 | -0.0203 | 13.5116
16 | 1.1824 | 0.10023 | -0.0254 | 11.7969
16.5 | 1.1648 | 0.11236 | -0.0318 | 10.3667
17 | 1.1441 | 0.12572 | -0.0393 | 9.1004
17.5 | 1.123 | 0.13972 | -0.0478 | 8.0375

## 31. Re 500k Mach 0.50 (1)
BIGFOIL.COM POLAR EXPORT
psu-90-125wl
PSU-90-125WL |  |  |  | Cl Max: | 1.291 | at alpha= | 7.5 | deg
JavaFoil+Calcfoil stall+Eppler ext transition |  |  |  | L/D Max: | 122.501 | at alpha= | 2 | deg
Re: | 500000 |  |  | Cd Min: | 0.00527 | at alpha= | 0.5 | deg
Mach: | 0.5 |  |  | Cl=0 at alpha= | -3.1377 | deg
|  |  |  | @ Cl=0.1, Cd= | 0.0063274
|  |  |  | @ Cl=0.4, Cd= | 0.0057854
|  |  |  | @ Cl=0.6, Cd= | 0.0054594
alpha (deg) | Cl | Cd | Cm | Cl/Cd
-20 | -0.915 | 0.22567 | -0.032 | -4.056
-19.5 | -0.888 | 0.21788 | -0.032 | -4.078
-19 | -0.862 | 0.21384 | -0.032 | -4.032
-18.5 | -0.836 | 0.20535 | -0.033 | -4.07
-18 | -0.809 | 0.20135 | -0.033 | -4.019
-17.5 | -0.783 | 0.19843 | -0.033 | -3.944
-17 | -0.756 | 0.19711 | -0.033 | -3.836
-16.5 | -0.73 | 0.18205 | -0.034 | -4.009
-16 | -0.701 | 0.17296 | -0.032 | -4.05
-15.5 | -0.673 | 0.16316 | -0.032 | -4.127
-15 | -0.647 | 0.15947 | -0.032 | -4.054
-14.5 | -0.62 | 0.15339 | -0.032 | -4.04
-14 | -0.593 | 0.14798 | -0.032 | -4.006
-13.5 | -0.566 | 0.1478 | -0.032 | -3.828
-13 | -0.539 | 0.14338 | -0.034 | -3.762
-12.5 | -0.511 | 0.13138 | -0.03 | -3.887
-12 | -0.483 | 0.12502 | -0.03 | -3.867
-11.5 | -0.456 | 0.12336 | -0.03 | -3.699
-11 | -0.429 | 0.12135 | -0.03 | -3.537
-10.5 | -0.402 | 0.11835 | -0.03 | -3.398
-10 | -0.375 | 0.1047 | -0.03 | -3.582
-9.5 | -0.347 | 0.10104 | -0.027 | -3.437
-9 | -0.32 | 0.09783 | -0.027 | -3.272
-8.5 | -0.293 | 0.0828 | -0.029 | -3.54
-8 | -0.266 | 0.08568 | -0.029 | -3.103
-7.5 | -0.239 | 0.07747 | -0.029 | -3.08
-7 | -0.31 | 0.05452 | -0.028 | -5.694
-6.5 | -0.315 | 0.04648 | -0.029 | -6.779
-6 | -0.286 | 0.04228 | -0.03 | -6.769
-5.5 | -0.245 | 0.0392 | -0.032 | -6.259
-5 | -0.246 | 0.0108 | -0.079 | -22.742
-4.5 | -0.183 | 0.0102 | -0.08 | -17.945
-4 | -0.117 | 0.00834 | -0.08 | -14.055
-3.5 | -0.05 | 0.00719 | -0.081 | -6.919
-3 | 0.019 | 0.00651 | -0.082 | 2.896
-2.5 | 0.088 | 0.00639 | -0.083 | 13.773
-2 | 0.157 | 0.00603 | -0.083 | 26.085
-1.5 | 0.227 | 0.00581 | -0.084 | 38.99
-1 | 0.296 | 0.00578 | -0.085 | 51.129
-0.5 | 0.365 | 0.00577 | -0.086 | 63.164
0 | 0.433 | 0.0058 | -0.086 | 74.59
0.5 | 0.501 | 0.00527 | -0.087 | 95.117
1 | 0.57 | 0.00538 | -0.088 | 105.993
1.5 | 0.638 | 0.00556 | -0.088 | 114.718
2 | 0.706 | 0.00576 | -0.089 | 122.501
2.5 | 0.774 | 0.0089 | -0.09 | 86.907
3 | 0.841 | 0.00957 | -0.09 | 87.839
3.5 | 0.907 | 0.01024 | -0.091 | 88.561
4 | 0.973 | 0.0112 | -0.092 | 86.851
4.5 | 1.037 | 0.01215 | -0.092 | 85.374
5 | 1.099 | 0.01334 | -0.093 | 82.429
5.5 | 1.159 | 0.01471 | -0.093 | 78.809
6 | 1.214 | 0.0164 | -0.094 | 74.037
6.5 | 1.26 | 0.01825 | -0.094 | 69.058
7 | 1.288 | 0.02077 | -0.094 | 62.025
7.5 | 1.291 | 0.02378 | -0.094 | 54.288
8 | 1.25 | 0.02729 | -0.093 | 45.815
8.5 | 0.898 | 0.06398 | -0.03 | 14.042
9 | 0.658 | 0.08487 | -0.031 | 7.753
9.5 | 0.685 | 0.09203 | -0.037 | 7.446
10 | 0.712 | 0.10379 | -0.037 | 6.857
10.5 | 0.738 | 0.10656 | -0.039 | 6.93
11 | 0.766 | 0.12018 | -0.043 | 6.374
11.5 | 0.792 | 0.12657 | -0.044 | 6.261
12 | 0.819 | 0.13408 | -0.046 | 6.112
12.5 | 0.848 | 0.14032 | -0.05 | 6.04

## 32. Re 500k Mach 0.50 (2)
BIGFOIL.COM POLAR EXPORT
psu-90-125wl
PSU-90-125WL |  |  |  | Cl Max: | 1.2187 | at alpha= | 9.5 | deg
XFOIL ncrit=9 |  |  |  | L/D Max: | 92.2177 | at alpha= | 4.5 | deg
Re: | 500000 |  |  | Cd Min: | 0.25366 | at alpha= | -20 | deg
Mach: | 0.5 |  |  | Cl=0 at alpha= | -3.0655 | deg
|  |  |  | @ Cl=0.1, Cd= | 0.0082296
|  |  |  | @ Cl=0.4, Cd= | 0.007886
|  |  |  | @ Cl=0.6, Cd= | 0.0079038
alpha (deg) | Cl | Cd | Cm | Cl/Cd
-20 | -0.6299 | 0.25366 | 0.0143 | -2.4832
-19.5 | -0.609 | 0.24554 | 0.0096 | -2.4802
-18.5 | -0.569 | 0.22953 | 0.0009 | -2.479
-18 | -0.5482 | 0.22239 | -0.0027 | -2.465
-17.5 | -0.5281 | 0.21493 | -0.0065 | -2.4571
-17 | -0.509 | 0.20695 | -0.0107 | -2.4595
-16.5 | -0.4967 | 0.19893 | -0.0169 | -2.4969
-16 | -0.4738 | 0.19099 | -0.0184 | -2.4808
-15.5 | -0.4546 | 0.18411 | -0.0211 | -2.4692
-15 | -0.437 | 0.1769 | -0.0243 | -2.4703
-14.5 | -0.4301 | 0.16853 | -0.0306 | -2.5521
-14 | -0.4102 | 0.16072 | -0.0314 | -2.5523
-13.5 | -0.3933 | 0.15415 | -0.0332 | -2.5514
-13 | -0.3801 | 0.14696 | -0.0358 | -2.5864
-12.5 | -0.3794 | 0.13814 | -0.0418 | -2.7465
-12 | -0.3647 | 0.13098 | -0.0417 | -2.7844
-11.5 | -0.3514 | 0.12487 | -0.0427 | -2.8141
-11 | -0.3473 | 0.11723 | -0.0456 | -2.9626
-10.5 | -0.3515 | 0.10814 | -0.0507 | -3.2504
-10 | -0.3537 | 0.10006 | -0.0512 | -3.5349
-9.5 | -0.3524 | 0.09423 | -0.0504 | -3.7398
-9 | -0.3587 | 0.08287 | -0.0556 | -4.3285
-8 | -0.3724 | 0.04602 | -0.0945 | -8.0921
-7.5 | -0.3693 | 0.03288 | -0.1148 | -11.2318
-7 | -0.3757 | 0.02625 | -0.1143 | -14.3124
-6.5 | -0.3609 | 0.02157 | -0.1095 | -16.7316
-6 | -0.3249 | 0.01788 | -0.1052 | -18.1711
-5.5 | -0.2766 | 0.01533 | -0.1015 | -18.0431
-5 | -0.2234 | 0.01361 | -0.0983 | -16.4144
-4.5 | -0.168 | 0.01226 | -0.0955 | -13.7031
-4 | -0.1092 | 0.01126 | -0.0934 | -9.698
-3.5 | -0.0524 | 0.01003 | -0.0915 | -5.2243
-3 | 0.0079 | 0.0092 | -0.0904 | 0.8587
-2.5 | 0.0678 | 0.00849 | -0.0893 | 7.9859
-2 | 0.1284 | 0.008 | -0.088 | 16.05
-1.5 | 0.1928 | 0.0079 | -0.0871 | 24.4051
-1 | 0.258 | 0.00789 | -0.0863 | 32.6996
-0.5 | 0.3229 | 0.00789 | -0.0856 | 40.9252
0 | 0.3872 | 0.00789 | -0.0848 | 49.0748
0.5 | 0.4507 | 0.00787 | -0.0838 | 57.2681
1 | 0.5139 | 0.00788 | -0.0827 | 65.2157
1.5 | 0.576 | 0.00788 | -0.0814 | 73.0964
2 | 0.6366 | 0.00794 | -0.0797 | 80.1763
2.5 | 0.6938 | 0.00809 | -0.0772 | 85.7602
3 | 0.7474 | 0.00838 | -0.074 | 89.1885
3.5 | 0.7957 | 0.00875 | -0.0696 | 90.9371
4 | 0.8423 | 0.00919 | -0.0648 | 91.654
4.5 | 0.9148 | 0.00992 | -0.066 | 92.2177
5 | 0.9608 | 0.01071 | -0.0617 | 89.7106
5.5 | 1.0005 | 0.0116 | -0.0563 | 86.25
6 | 1.0373 | 0.01265 | -0.0504 | 82
6.5 | 1.0737 | 0.01388 | -0.0447 | 77.3559
7 | 1.1072 | 0.01539 | -0.039 | 71.9428
7.5 | 1.1386 | 0.0172 | -0.0334 | 66.1977
8 | 1.1669 | 0.01939 | -0.0281 | 60.1805
8.5 | 1.1924 | 0.022 | -0.0231 | 54.2
9 | 1.2132 | 0.02518 | -0.0183 | 48.1811
9.5 | 1.2187 | 0.02969 | -0.0135 | 41.0475
10 | 1.2173 | 0.03522 | -0.0096 | 34.5627
10.5 | 1.2104 | 0.0418 | -0.0072 | 28.9569
11 | 1.1976 | 0.04969 | -0.0066 | 24.1014
11.5 | 1.181 | 0.05883 | -0.0078 | 20.0748
12 | 1.16 | 0.06928 | -0.0109 | 16.7436
12.5 | 1.1358 | 0.08093 | -0.0158 | 14.0344
13 | 1.1094 | 0.09368 | -0.0221 | 11.8424
13.5 | 1.0817 | 0.10755 | -0.0298 | 10.0576
14 | 1.0546 | 0.12206 | -0.0384 | 8.64
14.5 | 1.0292 | 0.13721 | -0.0479 | 7.5009

## 33. Re 750k Mach 0.00 (1)
BIGFOIL.COM POLAR EXPORT
psu-90-125wl
PSU-90-125WL |  |  |  | Cl Max: | 1.356 | at alpha= | 10.5 | deg
JavaFoil+Calcfoil stall+Eppler ext transition |  |  |  | L/D Max: | 149.65 | at alpha= | 5 | deg
Re: | 750000 |  |  | Cd Min: | 0.00501 | at alpha= | -1 | deg
Mach: | 0 |  |  | Cl=0 at alpha= | -3.1356 | deg
|  |  |  | @ Cl=0.1, Cd= | 0.005224
|  |  |  | @ Cl=0.4, Cd= | 0.00504
|  |  |  | @ Cl=0.6, Cd= | 0.005411
alpha (deg) | Cl | Cd | Cm | Cl/Cd
-19 | -0.552 | 0.19148 | -0.02 | -2.883
-18.5 | -0.566 | 0.18032 | -0.021 | -3.139
-18 | -0.58 | 0.16986 | -0.021 | -3.412
-17.5 | -0.592 | 0.16042 | -0.021 | -3.692
-17 | -0.604 | 0.14969 | -0.02 | -4.035
-16.5 | -0.615 | 0.1426 | -0.021 | -4.31
-16 | -0.624 | 0.13392 | -0.021 | -4.659
-15.5 | -0.632 | 0.1277 | -0.021 | -4.946
-15 | -0.637 | 0.12017 | -0.021 | -5.305
-14.5 | -0.641 | 0.11081 | -0.021 | -5.787
-14 | -0.643 | 0.10445 | -0.021 | -6.153
-13.5 | -0.642 | 0.09824 | -0.022 | -6.532
-13 | -0.638 | 0.09229 | -0.022 | -6.912
-12.5 | -0.631 | 0.08654 | -0.023 | -7.294
-12 | -0.621 | 0.08155 | -0.023 | -7.618
-11.5 | -0.608 | 0.0769 | -0.023 | -7.908
-11 | -0.592 | 0.07258 | -0.023 | -8.151
-10.5 | -0.572 | 0.06816 | -0.024 | -8.392
-10 | -0.549 | 0.064 | -0.024 | -8.578
-9.5 | -0.523 | 0.06001 | -0.025 | -8.712
-9 | -0.494 | 0.0564 | -0.025 | -8.752
-8.5 | -0.565 | 0.01247 | -0.063 | -45.339
-8 | -0.528 | 0.01174 | -0.064 | -44.942
-7.5 | -0.483 | 0.01127 | -0.065 | -42.836
-7 | -0.435 | 0.00862 | -0.066 | -50.451
-6.5 | -0.384 | 0.00894 | -0.067 | -42.932
-6 | -0.33 | 0.00872 | -0.067 | -37.9
-5.5 | -0.275 | 0.00844 | -0.068 | -32.633
-5 | -0.219 | 0.00823 | -0.069 | -26.599
-4.5 | -0.161 | 0.00798 | -0.069 | -20.203
-4 | -0.103 | 0.00741 | -0.07 | -13.844
-3.5 | -0.043 | 0.00665 | -0.07 | -6.513
-3 | 0.016 | 0.00564 | -0.071 | 2.904
-2.5 | 0.076 | 0.0053 | -0.072 | 14.394
-2 | 0.136 | 0.00511 | -0.072 | 26.677
-1.5 | 0.196 | 0.00506 | -0.073 | 38.783
-1 | 0.256 | 0.00501 | -0.074 | 51.109
-0.5 | 0.316 | 0.00502 | -0.074 | 63.011
0 | 0.376 | 0.00504 | -0.075 | 74.474
0.5 | 0.435 | 0.00504 | -0.075 | 86.317
1 | 0.495 | 0.00513 | -0.076 | 96.455
1.5 | 0.554 | 0.00525 | -0.077 | 105.59
2 | 0.614 | 0.00546 | -0.077 | 112.35
2.5 | 0.673 | 0.00563 | -0.078 | 119.429
3 | 0.731 | 0.00594 | -0.078 | 123.101
3.5 | 0.79 | 0.00619 | -0.079 | 127.547
4 | 0.848 | 0.0065 | -0.08 | 130.449
4.5 | 0.906 | 0.00688 | -0.08 | 131.697
5 | 0.963 | 0.00643 | -0.081 | 149.65
5.5 | 1.019 | 0.00681 | -0.081 | 149.506
6 | 1.073 | 0.01086 | -0.082 | 98.816
6.5 | 1.125 | 0.01197 | -0.082 | 93.968
7 | 1.173 | 0.013 | -0.083 | 90.243
7.5 | 1.217 | 0.01411 | -0.083 | 86.235
8 | 1.255 | 0.01559 | -0.084 | 80.506
8.5 | 1.289 | 0.01687 | -0.084 | 76.414
9 | 1.315 | 0.0186 | -0.084 | 70.678
9.5 | 1.335 | 0.01971 | -0.084 | 67.74
10 | 1.349 | 0.02108 | -0.084 | 63.992
10.5 | 1.356 | 0.02252 | -0.084 | 60.227
11 | 1.356 | 0.02444 | -0.084 | 55.476
11.5 | 1.35 | 0.02622 | -0.084 | 51.489
12 | 1.337 | 0.02848 | -0.084 | 46.937
12.5 | 1.316 | 0.03126 | -0.084 | 42.097
13 | 1.289 | 0.03464 | -0.084 | 37.212
13.5 | 1.255 | 0.0389 | -0.083 | 32.271
14 | 1.206 | 0.04694 | -0.081 | 25.687
14.5 | 1.07 | 0.0935 | -0.063 | 11.442
15 | 1.009 | 0.11555 | -0.046 | 8.73
15.5 | 0.973 | 0.1244 | -0.037 | 7.818

## 34. Re 750k Mach 0.00 (2)
BIGFOIL.COM POLAR EXPORT
psu-90-125wl
PSU-90-125WL |  |  |  | Cl Max: | 1.3476 | at alpha= | 13 | deg
XFOIL ncrit=9 |  |  |  | L/D Max: | 110.245 | at alpha= | 4.5 | deg
Re: | 750000 |  |  | Cd Min: | 0.15655 | at alpha= | -15 | deg
Mach: | 0 |  |  | Cl=0 at alpha= | -3.0833 | deg
|  |  |  | @ Cl=0.1, Cd= | 0.0063812
|  |  |  | @ Cl=0.4, Cd= | 0.00614
|  |  |  | @ Cl=0.6, Cd= | 0.0062635
alpha (deg) | Cl | Cd | Cm | Cl/Cd
-15 | -0.4597 | 0.15655 | -0.0235 | -2.9364
-14.5 | -0.4452 | 0.15159 | -0.025 | -2.9369
-14 | -0.4357 | 0.14489 | -0.0275 | -3.0071
-13.5 | -0.437 | 0.13369 | -0.0326 | -3.2688
-13 | -0.4452 | 0.12253 | -0.0363 | -3.6334
-12.5 | -0.4372 | 0.11682 | -0.0378 | -3.7425
-12 | -0.4328 | 0.11002 | -0.04 | -3.9338
-11.5 | -0.434 | 0.1019 | -0.043 | -4.2591
-11 | -0.4495 | 0.09025 | -0.0478 | -4.9806
-10 | -0.6844 | 0.03371 | -0.0767 | -20.3026
-9.5 | -0.649 | 0.02616 | -0.0802 | -24.8089
-9 | -0.5991 | 0.02145 | -0.0824 | -27.9301
-8.5 | -0.5443 | 0.01871 | -0.0838 | -29.0914
-8 | -0.49 | 0.0165 | -0.0845 | -29.697
-7.5 | -0.4422 | 0.01488 | -0.0835 | -29.7177
-7 | -0.3935 | 0.01391 | -0.0825 | -28.289
-6 | -0.3018 | 0.01126 | -0.0796 | -26.8028
-5.5 | -0.251 | 0.01055 | -0.0788 | -23.7915
-5 | -0.1988 | 0.00998 | -0.0782 | -19.9198
-4.5 | -0.146 | 0.00941 | -0.0777 | -15.5154
-4 | -0.0959 | 0.00845 | -0.0771 | -11.3491
-3.5 | -0.044 | 0.00774 | -0.0768 | -5.6848
-3 | 0.0088 | 0.00716 | -0.0766 | 1.2291
-2.5 | 0.0619 | 0.00666 | -0.0764 | 9.2943
-2 | 0.1152 | 0.00627 | -0.076 | 18.3732
-1.5 | 0.1708 | 0.00619 | -0.0758 | 27.5929
-1 | 0.2268 | 0.00618 | -0.0757 | 36.699
-0.5 | 0.2827 | 0.00615 | -0.0756 | 45.9675
0 | 0.3385 | 0.00614 | -0.0755 | 55.1303
0.5 | 0.394 | 0.00614 | -0.0754 | 64.1694
1 | 0.4493 | 0.00614 | -0.0751 | 73.1759
1.5 | 0.5042 | 0.00617 | -0.0748 | 81.718
2 | 0.5581 | 0.0062 | -0.0744 | 90.0161
2.5 | 0.6109 | 0.00628 | -0.0736 | 97.2771
3 | 0.6617 | 0.00642 | -0.0725 | 103.0685
3.5 | 0.7096 | 0.00667 | -0.0708 | 106.3868
4 | 0.7537 | 0.00696 | -0.0683 | 108.2902
4.5 | 0.8114 | 0.00736 | -0.0689 | 110.2446
5 | 0.8695 | 0.00791 | -0.07 | 109.9241
5.5 | 0.9156 | 0.00849 | -0.0685 | 107.8445
6 | 0.9611 | 0.00913 | -0.0669 | 105.2683
6.5 | 1.0055 | 0.00984 | -0.0651 | 102.185
7 | 1.0474 | 0.0107 | -0.063 | 97.8879
7.5 | 1.0885 | 0.01157 | -0.0608 | 94.0795
8 | 1.127 | 0.01253 | -0.0582 | 89.9441
8.5 | 1.1632 | 0.01356 | -0.0553 | 85.7817
9.5 | 1.2228 | 0.01575 | -0.0472 | 77.6381
10 | 1.245 | 0.0173 | -0.0425 | 71.9653
10.5 | 1.2617 | 0.01926 | -0.0372 | 65.5088
11 | 1.2854 | 0.0209 | -0.0334 | 61.5024
11.5 | 1.3033 | 0.02302 | -0.0293 | 56.616
12 | 1.3224 | 0.02518 | -0.0258 | 52.5179
12.5 | 1.337 | 0.02782 | -0.0225 | 48.059
13 | 1.3476 | 0.03095 | -0.0194 | 43.5412
13.5 | 1.3438 | 0.03558 | -0.0163 | 37.7684
14 | 1.3372 | 0.04091 | -0.0142 | 32.6864
14.5 | 1.3387 | 0.04593 | -0.0131 | 29.1465
15 | 1.3386 | 0.05156 | -0.013 | 25.962
15.5 | 1.33 | 0.0588 | -0.0138 | 22.619
16 | 1.3212 | 0.06671 | -0.0157 | 19.8051
16.5 | 1.3103 | 0.0755 | -0.0185 | 17.355
17 | 1.2963 | 0.08536 | -0.0223 | 15.1863
17.5 | 1.2815 | 0.09582 | -0.0268 | 13.374
18 | 1.2651 | 0.10701 | -0.0321 | 11.8223

## 35. Re 750k Mach 0.10 (1)
BIGFOIL.COM POLAR EXPORT
psu-90-125wl
PSU-90-125WL |  |  |  | Cl Max: | 1.352 | at alpha= | 10.5 | deg
JavaFoil+Calcfoil stall+Eppler ext transition |  |  |  | L/D Max: | 149.825 | at alpha= | 5 | deg
Re: | 750000 |  |  | Cd Min: | 0.00503 | at alpha= | -1 | deg
Mach: | 0.1 |  |  | Cl=0 at alpha= | -3.1356 | deg
|  |  |  | @ Cl=0.1, Cd= | 0.0052348
|  |  |  | @ Cl=0.4, Cd= | 0.00504
|  |  |  | @ Cl=0.6, Cd= | 0.0054305
alpha (deg) | Cl | Cd | Cm | Cl/Cd
-18.5 | -0.52 | 0.18563 | -0.021 | -2.802
-18 | -0.536 | 0.17642 | -0.021 | -3.04
-17.5 | -0.552 | 0.16661 | -0.021 | -3.313
-17 | -0.567 | 0.15686 | -0.021 | -3.613
-16.5 | -0.58 | 0.14558 | -0.021 | -3.987
-16 | -0.593 | 0.13716 | -0.021 | -4.322
-15.5 | -0.604 | 0.13062 | -0.021 | -4.621
-15 | -0.613 | 0.1235 | -0.021 | -4.96
-14.5 | -0.619 | 0.11482 | -0.021 | -5.394
-14 | -0.624 | 0.10695 | -0.021 | -5.832
-13.5 | -0.625 | 0.09876 | -0.021 | -6.333
-13 | -0.624 | 0.09297 | -0.022 | -6.715
-12.5 | -0.62 | 0.08765 | -0.022 | -7.074
-12 | -0.612 | 0.08177 | -0.023 | -7.488
-11.5 | -0.601 | 0.07816 | -0.023 | -7.692
-11 | -0.587 | 0.07341 | -0.024 | -7.991
-10.5 | -0.568 | 0.06877 | -0.024 | -8.266
-10 | -0.547 | 0.06424 | -0.025 | -8.511
-9.5 | -0.522 | 0.06039 | -0.025 | -8.637
-9 | -0.493 | 0.05665 | -0.025 | -8.706
-8.5 | -0.468 | 0.04975 | -0.037 | -9.406
-8 | -0.528 | 0.01185 | -0.064 | -44.533
-7.5 | -0.484 | 0.01133 | -0.065 | -42.719
-7 | -0.436 | 0.01086 | -0.066 | -40.17
-6.5 | -0.385 | 0.00903 | -0.067 | -42.633
-6 | -0.332 | 0.0087 | -0.068 | -38.124
-5.5 | -0.276 | 0.00851 | -0.068 | -32.503
-5 | -0.22 | 0.0082 | -0.069 | -26.789
-4.5 | -0.162 | 0.00803 | -0.07 | -20.148
-4 | -0.103 | 0.00742 | -0.07 | -13.882
-3.5 | -0.043 | 0.00665 | -0.071 | -6.541
-3 | 0.016 | 0.00563 | -0.071 | 2.921
-2.5 | 0.077 | 0.0053 | -0.072 | 14.476
-2 | 0.137 | 0.00513 | -0.073 | 26.693
-1.5 | 0.197 | 0.00509 | -0.073 | 38.733
-1 | 0.257 | 0.00503 | -0.074 | 51.149
-0.5 | 0.318 | 0.00503 | -0.075 | 63.127
0 | 0.378 | 0.00504 | -0.075 | 74.969
0.5 | 0.438 | 0.00504 | -0.076 | 86.903
1 | 0.497 | 0.00513 | -0.076 | 97.05
1.5 | 0.557 | 0.00528 | -0.077 | 105.451
2 | 0.617 | 0.00549 | -0.078 | 112.417
2.5 | 0.676 | 0.0057 | -0.078 | 118.638
3 | 0.735 | 0.00594 | -0.079 | 123.754
3.5 | 0.794 | 0.00624 | -0.079 | 127.229
4 | 0.852 | 0.00658 | -0.08 | 129.571
4.5 | 0.91 | 0.00689 | -0.081 | 132.136
5 | 0.967 | 0.00646 | -0.081 | 149.825
5.5 | 1.023 | 0.01009 | -0.082 | 101.439
6 | 1.078 | 0.01096 | -0.082 | 98.369
6.5 | 1.13 | 0.01213 | -0.083 | 93.162
7 | 1.178 | 0.01313 | -0.083 | 89.736
7.5 | 1.221 | 0.01426 | -0.084 | 85.61
8 | 1.26 | 0.01574 | -0.084 | 80.028
8.5 | 1.291 | 0.01742 | -0.084 | 74.113
9 | 1.316 | 0.01884 | -0.084 | 69.86
9.5 | 1.335 | 0.01999 | -0.085 | 66.785
10 | 1.347 | 0.02142 | -0.085 | 62.898
10.5 | 1.352 | 0.02295 | -0.085 | 58.911
11 | 1.349 | 0.02475 | -0.085 | 54.516
11.5 | 1.339 | 0.0268 | -0.085 | 49.965
12 | 1.322 | 0.02928 | -0.085 | 45.134
12.5 | 1.296 | 0.03225 | -0.084 | 40.198
13 | 1.264 | 0.03608 | -0.084 | 35.028
13.5 | 1.222 | 0.04137 | -0.083 | 29.537
14 | 1.142 | 0.05817 | -0.077 | 19.633
14.5 | 1.006 | 0.1104 | -0.046 | 9.115
15 | 0.968 | 0.11935 | -0.036 | 8.106
15.5 | 0.932 | 0.12588 | -0.036 | 7.404

## 36. Re 750k Mach 0.10 (2)
BIGFOIL.COM POLAR EXPORT
psu-90-125wl
PSU-90-125WL |  |  |  | Cl Max: | 1.342 | at alpha= | 13 | deg
XFOIL ncrit=9 |  |  |  | L/D Max: | 109.784 | at alpha= | 4.5 | deg
Re: | 750000 |  |  | Cd Min: | 0.15732 | at alpha= | -15 | deg
Mach: | 0.1 |  |  | Cl=0 at alpha= | -3.0837 | deg
|  |  |  | @ Cl=0.1, Cd= | 0.0064079
|  |  |  | @ Cl=0.4, Cd= | 0.00616
|  |  |  | @ Cl=0.6, Cd= | 0.0062787
alpha (deg) | Cl | Cd | Cm | Cl/Cd
-15 | -0.4581 | 0.15732 | -0.0235 | -2.9119
-14.5 | -0.4435 | 0.1523 | -0.025 | -2.912
-14 | -0.4338 | 0.14557 | -0.0275 | -2.98
-13.5 | -0.4347 | 0.13449 | -0.0326 | -3.2322
-13 | -0.4413 | 0.12373 | -0.0361 | -3.5666
-12.5 | -0.4329 | 0.11806 | -0.0376 | -3.6668
-12 | -0.4279 | 0.11133 | -0.0397 | -3.8435
-11.5 | -0.4285 | 0.10329 | -0.0426 | -4.1485
-11 | -0.45 | 0.08759 | -0.0501 | -5.1376
-10 | -0.6823 | 0.0346 | -0.0772 | -19.7197
-9.5 | -0.6445 | 0.0281 | -0.0814 | -22.9359
-9 | -0.5993 | 0.0223 | -0.0836 | -26.8744
-8.5 | -0.5455 | 0.01925 | -0.085 | -28.3377
-7.5 | -0.4441 | 0.01513 | -0.0844 | -29.3523
-7 | -0.3954 | 0.01407 | -0.0832 | -28.1023
-6.5 | -0.3514 | 0.01242 | -0.0814 | -28.2931
-6 | -0.3035 | 0.01136 | -0.0802 | -26.7165
-5.5 | -0.2525 | 0.01063 | -0.0794 | -23.7535
-5 | -0.1999 | 0.01006 | -0.0788 | -19.8708
-4.5 | -0.1469 | 0.00947 | -0.0782 | -15.5121
-4 | -0.0964 | 0.00851 | -0.0776 | -11.3278
-3 | 0.0088 | 0.0072 | -0.077 | 1.2222
-2.5 | 0.0622 | 0.00669 | -0.0768 | 9.2975
-2 | 0.1158 | 0.00629 | -0.0764 | 18.4102
-1.5 | 0.1717 | 0.00621 | -0.0762 | 27.649
-1 | 0.2279 | 0.00619 | -0.0761 | 36.8174
-0.5 | 0.2842 | 0.00617 | -0.076 | 46.0616
0 | 0.3402 | 0.00616 | -0.0759 | 55.2273
0.5 | 0.3961 | 0.00616 | -0.0757 | 64.3019
1 | 0.4516 | 0.00616 | -0.0755 | 73.3117
1.5 | 0.5068 | 0.00619 | -0.0751 | 81.874
2 | 0.5611 | 0.00622 | -0.0747 | 90.209
2.5 | 0.6141 | 0.0063 | -0.0739 | 97.4762
3 | 0.665 | 0.00646 | -0.0727 | 102.9412
3.5 | 0.7131 | 0.00672 | -0.071 | 106.1161
4 | 0.7574 | 0.00701 | -0.0684 | 108.0456
4.5 | 0.8146 | 0.00742 | -0.0688 | 109.7844
5 | 0.8735 | 0.00797 | -0.0699 | 109.5985
5.5 | 0.9199 | 0.00855 | -0.0684 | 107.5906
6 | 0.9656 | 0.0092 | -0.0667 | 104.9565
6.5 | 1.01 | 0.00992 | -0.0649 | 101.8145
7 | 1.0514 | 0.01082 | -0.0626 | 97.1719
7.5 | 1.0924 | 0.0117 | -0.0603 | 93.3675
8 | 1.1307 | 0.01267 | -0.0575 | 89.2423
8.5 | 1.1662 | 0.01369 | -0.0543 | 85.1863
9 | 1.197 | 0.01473 | -0.0502 | 81.2627
9.5 | 1.2243 | 0.01597 | -0.0459 | 76.6625
10 | 1.2443 | 0.01769 | -0.0407 | 70.3392
10.5 | 1.2626 | 0.01962 | -0.0358 | 64.3527
11 | 1.2851 | 0.02139 | -0.0318 | 60.0795
11.5 | 1.3026 | 0.02361 | -0.0277 | 55.1715
12 | 1.3203 | 0.02596 | -0.0242 | 50.859
12.5 | 1.3333 | 0.02883 | -0.0209 | 46.247
13 | 1.342 | 0.03225 | -0.0179 | 41.6124
13.5 | 1.335 | 0.03735 | -0.015 | 35.743
14 | 1.3277 | 0.04297 | -0.0131 | 30.8983
14.5 | 1.3274 | 0.04846 | -0.0125 | 27.3917
15 | 1.3255 | 0.05461 | -0.0127 | 24.2721
15.5 | 1.3152 | 0.06243 | -0.0141 | 21.0668
16 | 1.3049 | 0.07093 | -0.0165 | 18.397
16.5 | 1.2925 | 0.08028 | -0.0198 | 16.0999
17 | 1.2771 | 0.09068 | -0.0241 | 14.0836
17.5 | 1.2612 | 0.10165 | -0.0292 | 12.4073
18 | 1.244 | 0.11327 | -0.0349 | 10.9826

## 37. Re 750k Mach 0.25 (1)
BIGFOIL.COM POLAR EXPORT
psu-90-125wl
PSU-90-125WL |  |  |  | Cl Max: | 1.328 | at alpha= | 9.5 | deg
JavaFoil+Calcfoil stall+Eppler ext transition |  |  |  | L/D Max: | 148.339 | at alpha= | 4.5 | deg
Re: | 750000 |  |  | Cd Min: | 0.00502 | at alpha= | -0.5 | deg
Mach: | 0.25 |  |  | Cl=0 at alpha= | -3.1371 | deg
|  |  |  | @ Cl=0.1, Cd= | 0.0052989
|  |  |  | @ Cl=0.4, Cd= | 0.0050659
|  |  |  | @ Cl=0.6, Cd= | 0.0054264
alpha (deg) | Cl | Cd | Cm | Cl/Cd
-16.5 | -0.247 | 0.13568 | -0.026 | -1.822
-16 | -0.299 | 0.13148 | -0.026 | -2.271
-15.5 | -0.344 | 0.12688 | -0.026 | -2.713
-15 | -0.385 | 0.12027 | -0.026 | -3.202
-14.5 | -0.422 | 0.11256 | -0.025 | -3.748
-14 | -0.454 | 0.12907 | -0.024 | -3.517
-13.5 | -0.482 | 0.11445 | -0.023 | -4.211
-13 | -0.505 | 0.10463 | -0.024 | -4.826
-12.5 | -0.523 | 0.09583 | -0.023 | -5.453
-12 | -0.535 | 0.08811 | -0.023 | -6.068
-11.5 | -0.541 | 0.08175 | -0.023 | -6.618
-11 | -0.541 | 0.07609 | -0.024 | -7.115
-10.5 | -0.536 | 0.07181 | -0.024 | -7.463
-10 | -0.525 | 0.06693 | -0.025 | -7.84
-9.5 | -0.508 | 0.06253 | -0.025 | -8.125
-9 | -0.486 | 0.05828 | -0.026 | -8.342
-8.5 | -0.46 | 0.0538 | -0.027 | -8.543
-8 | -0.429 | 0.05072 | -0.027 | -8.454
-7.5 | -0.487 | 0.01179 | -0.067 | -41.324
-7 | -0.442 | 0.0112 | -0.068 | -39.414
-6.5 | -0.392 | 0.01071 | -0.069 | -36.586
-6 | -0.339 | 0.00883 | -0.069 | -38.331
-5.5 | -0.283 | 0.00862 | -0.07 | -32.813
-5 | -0.225 | 0.00831 | -0.071 | -27.107
-4.5 | -0.166 | 0.00762 | -0.071 | -21.791
-4 | -0.106 | 0.0074 | -0.072 | -14.282
-3.5 | -0.045 | 0.00633 | -0.073 | -7.056
-3 | 0.017 | 0.00572 | -0.073 | 2.954
-2.5 | 0.079 | 0.00537 | -0.074 | 14.671
-2 | 0.141 | 0.00516 | -0.075 | 27.283
-1.5 | 0.203 | 0.00508 | -0.075 | 39.901
-1 | 0.265 | 0.00507 | -0.076 | 52.204
-0.5 | 0.326 | 0.00502 | -0.077 | 64.974
0 | 0.388 | 0.00506 | -0.077 | 76.7
0.5 | 0.449 | 0.00509 | -0.078 | 88.266
1 | 0.511 | 0.00516 | -0.079 | 98.969
1.5 | 0.572 | 0.00533 | -0.079 | 107.447
2 | 0.633 | 0.00554 | -0.08 | 114.282
2.5 | 0.694 | 0.00577 | -0.08 | 120.3
3 | 0.755 | 0.00607 | -0.081 | 124.383
3.5 | 0.815 | 0.00642 | -0.082 | 127.056
4 | 0.875 | 0.00597 | -0.082 | 146.564
4.5 | 0.934 | 0.0063 | -0.083 | 148.339
5 | 0.993 | 0.00983 | -0.083 | 100.939
5.5 | 1.05 | 0.0107 | -0.084 | 98.055
6 | 1.105 | 0.01159 | -0.084 | 95.324
6.5 | 1.158 | 0.01275 | -0.085 | 90.807
7 | 1.204 | 0.0141 | -0.085 | 85.394
7.5 | 1.246 | 0.01529 | -0.086 | 81.452
8 | 1.279 | 0.01706 | -0.086 | 74.963
8.5 | 1.305 | 0.01858 | -0.086 | 70.23
9 | 1.321 | 0.02025 | -0.086 | 65.236
9.5 | 1.328 | 0.02182 | -0.086 | 60.861
10 | 1.325 | 0.02359 | -0.086 | 56.187
10.5 | 1.312 | 0.02558 | -0.086 | 51.267
11 | 1.284 | 0.02854 | -0.086 | 44.987
11.5 | 1.246 | 0.03128 | -0.086 | 39.847
12 | 1.191 | 0.03582 | -0.085 | 33.256
12.5 | 1.033 | 0.07114 | -0.069 | 14.515
13 | 0.924 | 0.09646 | -0.03 | 9.576
13.5 | 0.865 | 0.10476 | -0.034 | 8.255
14 | 0.799 | 0.11147 | -0.038 | 7.166
14.5 | 0.726 | 0.1204 | -0.039 | 6.031

## 38. Re 750k Mach 0.25 (2)
BIGFOIL.COM POLAR EXPORT
psu-90-125wl
PSU-90-125WL |  |  |  | Cl Max: | 1.3077 | at alpha= | 12.5 | deg
XFOIL ncrit=9 |  |  |  | L/D Max: | 107.913 | at alpha= | 5 | deg
Re: | 750000 |  |  | Cd Min: | 0.23305 | at alpha= | -20 | deg
Mach: | 0.25 |  |  | Cl=0 at alpha= | -3.0792 | deg
|  |  |  | @ Cl=0.1, Cd= | 0.0065767
|  |  |  | @ Cl=0.4, Cd= | 0.0062687
|  |  |  | @ Cl=0.6, Cd= | 0.006392
alpha (deg) | Cl | Cd | Cm | Cl/Cd
-20 | -0.5889 | 0.23305 | 0.0102 | -2.5269
-19.5 | -0.5723 | 0.22658 | 0.0066 | -2.5258
-19 | -0.5569 | 0.21856 | 0.0021 | -2.548
-18.5 | -0.5437 | 0.21108 | -0.0023 | -2.5758
-18 | -0.5282 | 0.20398 | -0.0049 | -2.5895
-17.5 | -0.5114 | 0.19824 | -0.0075 | -2.5797
-17 | -0.4957 | 0.19212 | -0.0104 | -2.5802
-16.5 | -0.4814 | 0.18523 | -0.0135 | -2.5989
-16 | -0.4737 | 0.17589 | -0.0186 | -2.6932
-15.5 | -0.4629 | 0.168 | -0.0219 | -2.7554
-15 | -0.4505 | 0.16136 | -0.0234 | -2.7919
-14.5 | -0.4359 | 0.15586 | -0.0252 | -2.7967
-14 | -0.4256 | 0.14892 | -0.0278 | -2.8579
-13.5 | -0.4245 | 0.13831 | -0.0329 | -3.0692
-13 | -0.4242 | 0.12933 | -0.0355 | -3.28
-12.5 | -0.4138 | 0.12367 | -0.0369 | -3.346
-12 | -0.4072 | 0.11695 | -0.0389 | -3.4818
-11.5 | -0.4063 | 0.10879 | -0.0418 | -3.7347
-11 | -0.4179 | 0.09568 | -0.048 | -4.3677
-10.5 | -0.4487 | 0.08249 | -0.053 | -5.4394
-10 | -0.5339 | 0.05501 | -0.0687 | -9.7055
-9.5 | -0.5748 | 0.04287 | -0.0798 | -13.408
-9 | -0.5761 | 0.03053 | -0.0897 | -18.87
-8.5 | -0.5436 | 0.02326 | -0.0916 | -23.3706
-8 | -0.4974 | 0.01933 | -0.0915 | -25.732
-7.5 | -0.4526 | 0.01677 | -0.0896 | -26.9887
-7 | -0.4057 | 0.01509 | -0.0877 | -26.8854
-6.5 | -0.3583 | 0.01354 | -0.0858 | -26.4623
-6 | -0.3122 | 0.01195 | -0.0838 | -26.1255
-5.5 | -0.2607 | 0.01104 | -0.0826 | -23.6141
-4.5 | -0.1526 | 0.00969 | -0.0809 | -15.7482
-4 | -0.0994 | 0.00882 | -0.0801 | -11.2698
-3.5 | -0.0457 | 0.00808 | -0.0796 | -5.6559
-3 | 0.0086 | 0.00741 | -0.0792 | 1.1606
-2.5 | 0.0637 | 0.00686 | -0.0789 | 9.2857
-2 | 0.1188 | 0.00643 | -0.0785 | 18.4759
-1.5 | 0.1761 | 0.0063 | -0.0782 | 27.9524
-1 | 0.2342 | 0.00627 | -0.0781 | 37.3525
-0.5 | 0.2921 | 0.00626 | -0.0779 | 46.6613
0 | 0.35 | 0.00626 | -0.0777 | 55.9105
0.5 | 0.4075 | 0.00627 | -0.0775 | 64.992
1 | 0.4648 | 0.00628 | -0.0772 | 74.0127
1.5 | 0.5215 | 0.00628 | -0.0768 | 83.0414
2 | 0.5772 | 0.00635 | -0.0761 | 90.8976
2.5 | 0.6315 | 0.00645 | -0.0752 | 97.907
3 | 0.6833 | 0.00668 | -0.0738 | 102.2904
3.5 | 0.7326 | 0.00698 | -0.0719 | 104.957
4 | 0.7784 | 0.0073 | -0.0692 | 106.6301
5 | 0.8946 | 0.00829 | -0.0695 | 107.9131
5.5 | 0.9419 | 0.00891 | -0.0676 | 105.7127
6 | 0.9882 | 0.00961 | -0.0655 | 102.8304
6.5 | 1.0325 | 0.0104 | -0.0631 | 99.2788
7 | 1.0734 | 0.01135 | -0.0601 | 94.5727
7.5 | 1.1128 | 0.01233 | -0.0569 | 90.2514
8 | 1.1466 | 0.01337 | -0.0526 | 85.7592
8.5 | 1.1769 | 0.01452 | -0.0479 | 81.0537
9 | 1.2063 | 0.0158 | -0.0433 | 76.3481
9.5 | 1.2276 | 0.01757 | -0.038 | 69.8691
10 | 1.2434 | 0.01981 | -0.0325 | 62.7663
10.5 | 1.265 | 0.02188 | -0.0281 | 57.8154
11 | 1.2809 | 0.0245 | -0.0237 | 52.2816
11.5 | 1.2945 | 0.02749 | -0.0198 | 47.0899
12 | 1.304 | 0.03103 | -0.0164 | 42.0238
12.5 | 1.3077 | 0.03535 | -0.0135 | 36.9929
13 | 1.3066 | 0.04049 | -0.0114 | 32.2697
13.5 | 1.296 | 0.04713 | -0.0104 | 27.4984
14 | 1.2837 | 0.05472 | -0.0108 | 23.4594
14.5 | 1.2603 | 0.06453 | -0.0128 | 19.5305
15 | 1.2531 | 0.07313 | -0.0156 | 17.1352
15.5 | 1.2351 | 0.08378 | -0.0196 | 14.7422
16 | 1.2185 | 0.09492 | -0.0247 | 12.8371
16.5 | 1.1997 | 0.10698 | -0.0306 | 11.2142
17 | 1.1788 | 0.11992 | -0.0376 | 9.8299
17.5 | 1.159 | 0.13322 | -0.0451 | 8.6999

## 39. Re 750k Mach 0.50 (1)
BIGFOIL.COM POLAR EXPORT
psu-90-125wl
PSU-90-125WL |  |  |  | Cl Max: | 1.296 | at alpha= | 7.5 | deg
JavaFoil+Calcfoil stall+Eppler ext transition |  |  |  | L/D Max: | 139.255 | at alpha= | 2.5 | deg
Re: | 750000 |  |  | Cd Min: | 0.00513 | at alpha= | -0.5 | deg
Mach: | 0.5 |  |  | Cl=0 at alpha= | -3.1377 | deg
|  |  |  | @ Cl=0.1, Cd= | 0.0056726
|  |  |  | @ Cl=0.4, Cd= | 0.0051351
|  |  |  | @ Cl=0.6, Cd= | 0.0055482
alpha (deg) | Cl | Cd | Cm | Cl/Cd
-20 | -0.916 | 0.20767 | -0.032 | -4.412
-19.5 | -0.889 | 0.20295 | -0.032 | -4.38
-19 | -0.862 | 0.19434 | -0.032 | -4.437
-18.5 | -0.836 | 0.1903 | -0.033 | -4.393
-18 | -0.809 | 0.18325 | -0.033 | -4.417
-17.5 | -0.783 | 0.1833 | -0.033 | -4.27
-17 | -0.756 | 0.17853 | -0.033 | -4.236
-16.5 | -0.731 | 0.17288 | -0.035 | -4.226
-16 | -0.701 | 0.15733 | -0.033 | -4.456
-15.5 | -0.674 | 0.15015 | -0.032 | -4.486
-15 | -0.647 | 0.14512 | -0.032 | -4.456
-14.5 | -0.62 | 0.14051 | -0.032 | -4.411
-14 | -0.593 | 0.13659 | -0.033 | -4.341
-13.5 | -0.566 | 0.13557 | -0.033 | -4.174
-13 | -0.54 | 0.1283 | -0.034 | -4.206
-12.5 | -0.511 | 0.12208 | -0.031 | -4.185
-12 | -0.484 | 0.1137 | -0.03 | -4.253
-11.5 | -0.456 | 0.11312 | -0.03 | -4.034
-11 | -0.429 | 0.10873 | -0.03 | -3.948
-10.5 | -0.402 | 0.10575 | -0.031 | -3.803
-10 | -0.375 | 0.09769 | -0.031 | -3.841
-9.5 | -0.347 | 0.09166 | -0.028 | -3.79
-9 | -0.32 | 0.08923 | -0.028 | -3.588
-8.5 | -0.293 | 0.07745 | -0.03 | -3.786
-8 | -0.266 | 0.07857 | -0.03 | -3.385
-7.5 | -0.239 | 0.07257 | -0.03 | -3.29
-7 | -0.311 | 0.0522 | -0.029 | -5.949
-6.5 | -0.315 | 0.04509 | -0.029 | -6.991
-6 | -0.286 | 0.04117 | -0.031 | -6.955
-5.5 | -0.304 | 0.01048 | -0.078 | -29.002
-5 | -0.246 | 0.00993 | -0.079 | -24.783
-4.5 | -0.183 | 0.00804 | -0.08 | -22.784
-4 | -0.117 | 0.00765 | -0.08 | -15.32
-3.5 | -0.05 | 0.00651 | -0.081 | -7.643
-3 | 0.019 | 0.0063 | -0.082 | 2.994
-2.5 | 0.088 | 0.00573 | -0.083 | 15.357
-2 | 0.157 | 0.0054 | -0.083 | 29.127
-1.5 | 0.227 | 0.00524 | -0.084 | 43.192
-1 | 0.296 | 0.00518 | -0.085 | 57.069
-0.5 | 0.365 | 0.00513 | -0.086 | 71.104
0 | 0.433 | 0.00514 | -0.086 | 84.21
0.5 | 0.502 | 0.00526 | -0.087 | 95.421
1 | 0.57 | 0.00546 | -0.088 | 104.462
1.5 | 0.638 | 0.00566 | -0.088 | 112.799
2 | 0.706 | 0.00593 | -0.089 | 119.109
2.5 | 0.774 | 0.00556 | -0.09 | 139.255
3 | 0.841 | 0.00875 | -0.09 | 96.098
3.5 | 0.908 | 0.00932 | -0.091 | 97.388
4 | 0.973 | 0.01011 | -0.092 | 96.252
4.5 | 1.038 | 0.01092 | -0.092 | 95.076
5 | 1.101 | 0.01208 | -0.093 | 91.105
5.5 | 1.161 | 0.01334 | -0.093 | 87.005
6 | 1.217 | 0.01493 | -0.094 | 81.517
6.5 | 1.264 | 0.01664 | -0.094 | 75.975
7 | 1.293 | 0.01896 | -0.094 | 68.213
7.5 | 1.296 | 0.0218 | -0.094 | 59.459
8 | 1.255 | 0.02506 | -0.094 | 50.099
8.5 | 0.899 | 0.06148 | -0.031 | 14.615
9 | 0.659 | 0.06875 | -0.039 | 9.587
9.5 | 0.686 | 0.08824 | -0.039 | 7.769
10 | 0.712 | 0.09597 | -0.038 | 7.418
10.5 | 0.739 | 0.09928 | -0.04 | 7.441
11 | 0.766 | 0.10837 | -0.044 | 7.069
11.5 | 0.793 | 0.11588 | -0.045 | 6.84
12 | 0.82 | 0.12119 | -0.047 | 6.766
12.5 | 0.848 | 0.12782 | -0.05 | 6.632

## 40. Re 750k Mach 0.50 (2)
BIGFOIL.COM POLAR EXPORT
psu-90-125wl
PSU-90-125WL |  |  |  | Cl Max: | 1.2494 | at alpha= | 10 | deg
XFOIL ncrit=9 |  |  |  | L/D Max: | 100.333 | at alpha= | 4.5 | deg
Re: | 750000 |  |  | Cd Min: | 0.25332 | at alpha= | -20 | deg
Mach: | 0.5 |  |  | Cl=0 at alpha= | -3.0637 | deg
|  |  |  | @ Cl=0.1, Cd= | 0.0073841
|  |  |  | @ Cl=0.4, Cd= | 0.0066338
|  |  |  | @ Cl=0.6, Cd= | 0.0068283
alpha (deg) | Cl | Cd | Cm | Cl/Cd
-20 | -0.6289 | 0.25332 | 0.0141 | -2.4826
-19.5 | -0.608 | 0.24513 | 0.0095 | -2.4803
-19 | -0.589 | 0.23638 | 0.004 | -2.4918
-18.5 | -0.5698 | 0.22826 | -0.0004 | -2.4963
-18 | -0.5481 | 0.22136 | -0.0029 | -2.4761
-17.5 | -0.528 | 0.21425 | -0.0066 | -2.4644
-17 | -0.5086 | 0.20666 | -0.0104 | -2.461
-16.5 | -0.4925 | 0.19776 | -0.0155 | -2.4904
-16 | -0.4773 | 0.18948 | -0.0199 | -2.519
-15.5 | -0.4573 | 0.18219 | -0.0217 | -2.51
-15 | -0.439 | 0.17557 | -0.0243 | -2.5004
-14.5 | -0.4226 | 0.16837 | -0.0272 | -2.5099
-14 | -0.4142 | 0.15902 | -0.0326 | -2.6047
-13.5 | -0.4007 | 0.15116 | -0.0345 | -2.6508
-13 | -0.3841 | 0.14507 | -0.0358 | -2.6477
-12.5 | -0.372 | 0.13797 | -0.0381 | -2.6962
-12 | -0.3688 | 0.12853 | -0.043 | -2.8694
-11.5 | -0.3647 | 0.12022 | -0.045 | -3.0336
-11 | -0.3529 | 0.11472 | -0.0453 | -3.0762
-10.5 | -0.3477 | 0.10788 | -0.0467 | -3.223
-10 | -0.2439 | 0.08042 | -0.0648 | -3.0328
-8.5 | -0.3742 | 0.05685 | -0.0801 | -6.5822
-8 | -0.3742 | 0.03804 | -0.1077 | -9.837
-7.5 | -0.3803 | 0.02821 | -0.1186 | -13.481
-7 | -0.392 | 0.02358 | -0.1122 | -16.6243
-6.5 | -0.3783 | 0.01907 | -0.107 | -19.8374
-6 | -0.3383 | 0.01586 | -0.1027 | -21.3304
-5.5 | -0.2883 | 0.01363 | -0.099 | -21.1519
-5 | -0.2336 | 0.01208 | -0.096 | -19.3377
-4.5 | -0.1745 | 0.01101 | -0.0936 | -15.8492
-4 | -0.1137 | 0.01008 | -0.0918 | -11.2798
-3.5 | -0.0527 | 0.00919 | -0.0903 | -5.7345
-3 | 0.0077 | 0.00831 | -0.0892 | 0.92659
-2.5 | 0.0698 | 0.00766 | -0.0884 | 9.1123
-2 | 0.1322 | 0.00709 | -0.0877 | 18.646
-1.5 | 0.1954 | 0.00674 | -0.0869 | 28.9911
-1 | 0.2608 | 0.00665 | -0.0864 | 39.218
-0.5 | 0.3265 | 0.00664 | -0.0859 | 49.1717
0 | 0.3918 | 0.00663 | -0.0854 | 59.095
0.5 | 0.4566 | 0.00666 | -0.0848 | 68.5586
1 | 0.5209 | 0.00668 | -0.084 | 77.979
1.5 | 0.5839 | 0.00678 | -0.083 | 86.1209
2 | 0.6439 | 0.00696 | -0.0813 | 92.5144
2.5 | 0.7015 | 0.00728 | -0.0791 | 96.3599
3 | 0.7572 | 0.00766 | -0.0766 | 98.8512
3.5 | 0.8107 | 0.00811 | -0.0735 | 99.963
4 | 0.8602 | 0.00858 | -0.0695 | 100.2564
4.5 | 0.904 | 0.00901 | -0.0641 | 100.333
5 | 0.9705 | 0.00979 | -0.0638 | 99.1318
5.5 | 1.0149 | 0.01058 | -0.059 | 95.9263
6 | 1.0551 | 0.01152 | -0.0534 | 91.5885
7 | 1.1289 | 0.01402 | -0.042 | 80.5207
7.5 | 1.1617 | 0.01568 | -0.0363 | 74.088
8 | 1.1915 | 0.01768 | -0.0307 | 67.3925
8.5 | 1.2178 | 0.02012 | -0.0252 | 60.5268
9 | 1.2327 | 0.02349 | -0.0196 | 52.4777
9.5 | 1.2423 | 0.02762 | -0.0145 | 44.9783
10 | 1.2494 | 0.03237 | -0.0102 | 38.5975
10.5 | 1.2469 | 0.03834 | -0.0072 | 32.5222
11 | 1.2349 | 0.04586 | -0.0059 | 26.9276
11.5 | 1.2168 | 0.05488 | -0.0067 | 22.172
12 | 1.1943 | 0.06529 | -0.0094 | 18.2922
12.5 | 1.169 | 0.07689 | -0.0139 | 15.2035
13 | 1.1407 | 0.08971 | -0.0202 | 12.7154
13.5 | 1.111 | 0.10354 | -0.0277 | 10.7302
14 | 1.0832 | 0.11786 | -0.0362 | 9.1906
14.5 | 1.0578 | 0.13262 | -0.0453 | 7.9762
15 | 1.0366 | 0.14736 | -0.0546 | 7.0345

## 41. Re 1M Mach 0.00 (1)
BIGFOIL.COM POLAR EXPORT
psu-90-125wl
PSU-90-125WL |  |  |  | Cl Max: | 1.36 | at alpha= | 10.5 | deg
JavaFoil+Calcfoil stall+Eppler ext transition |  |  |  | L/D Max: | 156.314 | at alpha= | 5.5 | deg
Re: | 1000000 |  |  | Cd Min: | 0.00471 | at alpha= | -0.5 | deg
Mach: | 0 |  |  | Cl=0 at alpha= | -3.1356 | deg
|  |  |  | @ Cl=0.1, Cd= | 0.00553
|  |  |  | @ Cl=0.4, Cd= | 0.004742
|  |  |  | @ Cl=0.6, Cd= | 0.0051957
alpha (deg) | Cl | Cd | Cm | Cl/Cd
-19 | -0.553 | 0.16564 | -0.022 | -3.337
-18.5 | -0.567 | 0.15892 | -0.022 | -3.566
-18 | -0.58 | 0.1513 | -0.022 | -3.833
-17.5 | -0.592 | 0.15521 | -0.021 | -3.817
-17 | -0.604 | 0.14604 | -0.021 | -4.137
-16.5 | -0.615 | 0.13641 | -0.021 | -4.507
-16 | -0.624 | 0.12921 | -0.021 | -4.83
-15.5 | -0.632 | 0.12454 | -0.021 | -5.073
-15 | -0.638 | 0.11657 | -0.021 | -5.47
-14.5 | -0.641 | 0.10801 | -0.021 | -5.938
-14 | -0.643 | 0.10154 | -0.021 | -6.331
-13.5 | -0.642 | 0.09525 | -0.022 | -6.738
-13 | -0.638 | 0.08993 | -0.023 | -7.095
-12.5 | -0.631 | 0.08485 | -0.023 | -7.441
-12 | -0.621 | 0.07959 | -0.023 | -7.807
-11.5 | -0.608 | 0.0753 | -0.024 | -8.078
-11 | -0.592 | 0.07114 | -0.024 | -8.319
-10.5 | -0.572 | 0.0671 | -0.025 | -8.528
-10 | -0.549 | 0.06287 | -0.025 | -8.735
-9.5 | -0.524 | 0.05868 | -0.029 | -8.935
-9 | -0.511 | 0.04577 | -0.043 | -11.162
-8.5 | -0.57 | 0.01173 | -0.063 | -48.572
-8 | -0.529 | 0.01115 | -0.064 | -47.422
-7.5 | -0.484 | 0.01066 | -0.065 | -45.362
-7 | -0.435 | 0.00875 | -0.066 | -49.707
-6.5 | -0.384 | 0.00842 | -0.067 | -45.598
-6 | -0.33 | 0.00823 | -0.067 | -40.155
-5.5 | -0.275 | 0.00794 | -0.068 | -34.674
-5 | -0.219 | 0.00776 | -0.069 | -28.192
-4.5 | -0.161 | 0.00815 | -0.069 | -19.772
-4 | -0.103 | 0.00691 | -0.07 | -14.834
-3.5 | -0.043 | 0.00627 | -0.07 | -6.906
-3 | 0.016 | 0.00592 | -0.071 | 2.767
-2.5 | 0.076 | 0.00561 | -0.072 | 13.606
-2 | 0.136 | 0.00541 | -0.072 | 25.208
-1.5 | 0.196 | 0.00537 | -0.073 | 36.587
-1 | 0.256 | 0.00531 | -0.074 | 48.234
-0.5 | 0.316 | 0.00471 | -0.074 | 67.136
0 | 0.376 | 0.00473 | -0.075 | 79.42
0.5 | 0.436 | 0.00476 | -0.075 | 91.473
1 | 0.495 | 0.00489 | -0.076 | 101.272
1.5 | 0.554 | 0.00505 | -0.077 | 109.751
2 | 0.614 | 0.00524 | -0.077 | 117.144
2.5 | 0.673 | 0.00548 | -0.078 | 122.792
3 | 0.732 | 0.00574 | -0.078 | 127.396
3.5 | 0.79 | 0.00598 | -0.079 | 132.138
4 | 0.848 | 0.0063 | -0.08 | 134.656
4.5 | 0.906 | 0.00669 | -0.08 | 135.423
5 | 0.963 | 0.0062 | -0.081 | 155.47
5.5 | 1.019 | 0.00652 | -0.081 | 156.314
6 | 1.073 | 0.01025 | -0.082 | 104.683
6.5 | 1.126 | 0.01127 | -0.082 | 99.851
7 | 1.174 | 0.01226 | -0.083 | 95.732
7.5 | 1.218 | 0.0133 | -0.083 | 91.575
8 | 1.257 | 0.0147 | -0.084 | 85.495
8.5 | 1.291 | 0.01589 | -0.084 | 81.248
9 | 1.317 | 0.01757 | -0.084 | 74.986
9.5 | 1.339 | 0.01857 | -0.084 | 72.111
10 | 1.353 | 0.01983 | -0.085 | 68.238
10.5 | 1.36 | 0.02116 | -0.085 | 64.281
11 | 1.36 | 0.0229 | -0.085 | 59.396
11.5 | 1.354 | 0.02455 | -0.085 | 55.181
12 | 1.342 | 0.0266 | -0.085 | 50.444
12.5 | 1.322 | 0.02909 | -0.085 | 45.444
13 | 1.296 | 0.03208 | -0.084 | 40.385
13.5 | 1.264 | 0.0356 | -0.084 | 35.512
14 | 1.226 | 0.04026 | -0.083 | 30.448
14.5 | 1.151 | 0.0563 | -0.078 | 20.451
15 | 1.062 | 0.08515 | -0.069 | 12.476
15.5 | 0.99 | 0.11355 | -0.056 | 8.719

## 42. Re 1M Mach 0.00 (2)
BIGFOIL.COM POLAR EXPORT
psu-90-125wl
PSU-90-125WL |  |  |  | Cl Max: | 1.393 | at alpha= | 14 | deg
XFOIL ncrit=9 |  |  |  | L/D Max: | 115.699 | at alpha= | 5 | deg
Re: | 1000000 |  |  | Cd Min: | 0.17091 | at alpha= | -16 | deg
Mach: | 0 |  |  | Cl=0 at alpha= | -3.0835 | deg
|  |  |  | @ Cl=0.1, Cd= | 0.0060131
|  |  |  | @ Cl=0.4, Cd= | 0.0055721
|  |  |  | @ Cl=0.6, Cd= | 0.00583
alpha (deg) | Cl | Cd | Cm | Cl/Cd
-16 | -0.4799 | 0.17091 | -0.017 | -2.8079
-15.5 | -0.4669 | 0.16493 | -0.0193 | -2.8309
-15 | -0.4553 | 0.1586 | -0.0218 | -2.8707
-14.5 | -0.4463 | 0.15134 | -0.0246 | -2.949
-14 | -0.4461 | 0.13971 | -0.0294 | -3.193
-13.5 | -0.4515 | 0.12947 | -0.0326 | -3.4873
-13 | -0.4416 | 0.12405 | -0.0344 | -3.5599
-12.5 | -0.4369 | 0.11695 | -0.0369 | -3.7358
-12 | -0.7563 | 0.04114 | -0.0792 | -18.3836
-11.5 | -0.7959 | 0.03621 | -0.0747 | -21.9801
-11 | -0.7989 | 0.03124 | -0.073 | -25.573
-10.5 | -0.7533 | 0.02733 | -0.0768 | -27.5631
-10 | -0.6966 | 0.02419 | -0.0809 | -28.797
-9.5 | -0.6447 | 0.02145 | -0.0828 | -30.0559
-9 | -0.5916 | 0.01878 | -0.0842 | -31.5016
-8.5 | -0.5384 | 0.01701 | -0.0848 | -31.652
-8 | -0.4912 | 0.01559 | -0.0838 | -31.5074
-7.5 | -0.4521 | 0.01319 | -0.0815 | -34.276
-7 | -0.4053 | 0.01217 | -0.0803 | -33.3032
-6.5 | -0.3563 | 0.01133 | -0.0793 | -31.4475
-6 | -0.3059 | 0.01061 | -0.0785 | -28.8313
-5.5 | -0.2542 | 0.01 | -0.0779 | -25.42
-5 | -0.2025 | 0.0093 | -0.0773 | -21.7742
-4.5 | -0.1486 | 0.00886 | -0.077 | -16.772
-4 | -0.097 | 0.00805 | -0.0765 | -12.0497
-3.5 | -0.0444 | 0.00742 | -0.0763 | -5.9838
-3 | 0.0089 | 0.00683 | -0.0761 | 1.3031
-2.5 | 0.0624 | 0.00632 | -0.076 | 9.8734
-2 | 0.1163 | 0.00588 | -0.0759 | 19.7789
-1.5 | 0.1713 | 0.00564 | -0.0757 | 30.3723
-1 | 0.2275 | 0.0056 | -0.0757 | 40.625
-0.5 | 0.2837 | 0.00559 | -0.0757 | 50.7513
0 | 0.34 | 0.00557 | -0.0758 | 61.0413
0.5 | 0.396 | 0.00557 | -0.0757 | 71.0952
1 | 0.4518 | 0.0056 | -0.0757 | 80.6786
1.5 | 0.5069 | 0.00563 | -0.0755 | 90.0355
2 | 0.561 | 0.00572 | -0.0751 | 98.0769
2.5 | 0.6142 | 0.00587 | -0.0745 | 104.6337
3 | 0.665 | 0.00611 | -0.0735 | 108.838
3.5 | 0.7147 | 0.00641 | -0.0723 | 111.4977
4 | 0.7628 | 0.00674 | -0.0708 | 113.1751
4.5 | 0.8069 | 0.00706 | -0.0684 | 114.2918
5 | 0.8689 | 0.00751 | -0.0701 | 115.6991
5.5 | 0.9192 | 0.00807 | -0.0694 | 113.9033
6 | 0.9653 | 0.00871 | -0.068 | 110.8266
6.5 | 1.0099 | 0.00943 | -0.0663 | 107.0944
7.5 | 1.0948 | 0.01108 | -0.0622 | 98.8087
8 | 1.1351 | 0.01196 | -0.0599 | 94.908
8.5 | 1.1733 | 0.0129 | -0.0572 | 90.9535
9 | 1.2065 | 0.01391 | -0.0537 | 86.7362
9.5 | 1.2323 | 0.01514 | -0.049 | 81.3937
10 | 1.2519 | 0.01679 | -0.0436 | 74.5622
10.5 | 1.2773 | 0.01818 | -0.0394 | 70.2585
11 | 1.3037 | 0.01957 | -0.0357 | 66.6173
11.5 | 1.3243 | 0.0214 | -0.0316 | 61.8832
12 | 1.3411 | 0.0236 | -0.0276 | 56.8263
12.5 | 1.3588 | 0.02589 | -0.0242 | 52.4836
13 | 1.3742 | 0.0285 | -0.0212 | 48.2175
13.5 | 1.3856 | 0.03162 | -0.0185 | 43.8204
14 | 1.393 | 0.03529 | -0.0161 | 39.4729
14.5 | 1.3871 | 0.04054 | -0.014 | 34.2156
15 | 1.3818 | 0.04626 | -0.013 | 29.8703
15.5 | 1.3588 | 0.05472 | -0.0133 | 24.8319
16 | 1.3395 | 0.06373 | -0.015 | 21.0184
16.5 | 1.3305 | 0.07211 | -0.0176 | 18.451
17 | 1.3187 | 0.08151 | -0.0211 | 16.1784
17.5 | 1.3036 | 0.09193 | -0.0257 | 14.1804
18 | 1.2852 | 0.10341 | -0.031 | 12.4282
18.5 | 1.2684 | 0.11504 | -0.037 | 11.0257
19 | 1.2509 | 0.12716 | -0.0435 | 9.8372

## 43. Re 1M Mach 0.10 (1)
BIGFOIL.COM POLAR EXPORT
psu-90-125wl
PSU-90-125WL |  |  |  | Cl Max: | 1.356 | at alpha= | 10.5 | deg
JavaFoil+Calcfoil stall+Eppler ext transition |  |  |  | L/D Max: | 156.067 | at alpha= | 5.5 | deg
Re: | 1000000 |  |  | Cd Min: | 0.00469 | at alpha= | -0.5 | deg
Mach: | 0.1 |  |  | Cl=0 at alpha= | -3.1356 | deg
|  |  |  | @ Cl=0.1, Cd= | 0.0055533
|  |  |  | @ Cl=0.4, Cd= | 0.004742
|  |  |  | @ Cl=0.6, Cd= | 0.0052005
alpha (deg) | Cl | Cd | Cm | Cl/Cd
-18.5 | -0.521 | 0.15929 | -0.022 | -3.269
-18 | -0.537 | 0.1523 | -0.022 | -3.525
-17.5 | -0.552 | 0.15862 | -0.021 | -3.481
-17 | -0.567 | 0.15095 | -0.022 | -3.756
-16.5 | -0.581 | 0.14145 | -0.022 | -4.105
-16 | -0.593 | 0.13247 | -0.022 | -4.476
-15.5 | -0.604 | 0.12593 | -0.022 | -4.795
-15 | -0.613 | 0.11847 | -0.022 | -5.172
-14.5 | -0.62 | 0.11117 | -0.022 | -5.573
-14 | -0.624 | 0.10316 | -0.022 | -6.047
-13.5 | -0.626 | 0.0971 | -0.022 | -6.443
-13 | -0.624 | 0.09092 | -0.022 | -6.868
-12.5 | -0.62 | 0.08538 | -0.023 | -7.264
-12 | -0.612 | 0.08065 | -0.023 | -7.594
-11.5 | -0.601 | 0.07622 | -0.024 | -7.89
-11 | -0.587 | 0.07148 | -0.024 | -8.21
-10.5 | -0.569 | 0.06735 | -0.025 | -8.443
-10 | -0.547 | 0.06321 | -0.025 | -8.653
-9.5 | -0.522 | 0.0593 | -0.026 | -8.8
-9 | -0.495 | 0.05507 | -0.031 | -8.996
-8.5 | -0.569 | 0.01186 | -0.064 | -48.012
-8 | -0.529 | 0.01124 | -0.065 | -47.098
-7.5 | -0.485 | 0.01073 | -0.065 | -45.143
-7 | -0.436 | 0.00884 | -0.066 | -49.377
-6.5 | -0.385 | 0.00851 | -0.067 | -45.29
-6 | -0.332 | 0.00821 | -0.068 | -40.41
-5.5 | -0.277 | 0.00801 | -0.068 | -34.54
-5 | -0.22 | 0.00774 | -0.069 | -28.405
-4.5 | -0.162 | 0.00813 | -0.07 | -19.912
-4 | -0.103 | 0.00697 | -0.07 | -14.772
-3.5 | -0.043 | 0.00627 | -0.071 | -6.939
-3 | 0.016 | 0.0059 | -0.071 | 2.791
-2.5 | 0.077 | 0.00563 | -0.072 | 13.624
-2 | 0.137 | 0.00543 | -0.073 | 25.242
-1.5 | 0.197 | 0.00536 | -0.073 | 36.817
-1 | 0.257 | 0.00473 | -0.074 | 54.433
-0.5 | 0.318 | 0.00469 | -0.075 | 67.657
0 | 0.378 | 0.00472 | -0.075 | 79.941
0.5 | 0.438 | 0.00478 | -0.076 | 91.652
1 | 0.498 | 0.00491 | -0.076 | 101.427
1.5 | 0.557 | 0.00505 | -0.077 | 110.288
2 | 0.617 | 0.00526 | -0.078 | 117.318
2.5 | 0.676 | 0.00551 | -0.078 | 122.612
3 | 0.735 | 0.00574 | -0.079 | 128.056
3.5 | 0.794 | 0.00605 | -0.079 | 131.327
4 | 0.853 | 0.00636 | -0.08 | 134.031
4.5 | 0.911 | 0.00669 | -0.081 | 136.107
5 | 0.968 | 0.00623 | -0.081 | 155.416
5.5 | 1.024 | 0.00656 | -0.082 | 156.067
6 | 1.079 | 0.01033 | -0.082 | 104.462
6.5 | 1.131 | 0.01142 | -0.083 | 99.007
7 | 1.179 | 0.0124 | -0.083 | 95.08
7.5 | 1.222 | 0.01344 | -0.084 | 90.908
8 | 1.261 | 0.01486 | -0.084 | 84.875
8.5 | 1.294 | 0.01642 | -0.084 | 78.761
9 | 1.32 | 0.01779 | -0.085 | 74.176
9.5 | 1.339 | 0.01883 | -0.085 | 71.1
10 | 1.351 | 0.02014 | -0.085 | 67.087
10.5 | 1.356 | 0.02155 | -0.085 | 62.933
11 | 1.354 | 0.02321 | -0.085 | 58.334
11.5 | 1.344 | 0.0251 | -0.085 | 53.543
12 | 1.327 | 0.02733 | -0.085 | 48.54
12.5 | 1.303 | 0.02998 | -0.085 | 43.454
13 | 1.271 | 0.03323 | -0.084 | 38.252
13.5 | 1.234 | 0.03726 | -0.084 | 33.115
14 | 1.187 | 0.04323 | -0.083 | 27.448
14.5 | 1.072 | 0.07565 | -0.072 | 14.174
15 | 0.984 | 0.10987 | -0.055 | 8.952
15.5 | 0.939 | 0.122 | -0.048 | 7.693

## 44. Re 1M Mach 0.10 (2)
BIGFOIL.COM POLAR EXPORT
psu-90-125wl
PSU-90-125WL |  |  |  | Cl Max: | 1.384 | at alpha= | 14 | deg
XFOIL ncrit=9 |  |  |  | L/D Max: | 115.437 | at alpha= | 5 | deg
Re: | 1000000 |  |  | Cd Min: | 0.17162 | at alpha= | -16 | deg
Mach: | 0.1 |  |  | Cl=0 at alpha= | -3.0829 | deg
|  |  |  | @ Cl=0.1, Cd= | 0.0060466
|  |  |  | @ Cl=0.4, Cd= | 0.0055814
|  |  |  | @ Cl=0.6, Cd= | 0.0058448
alpha (deg) | Cl | Cd | Cm | Cl/Cd
-16 | -0.479 | 0.17162 | -0.017 | -2.791
-15.5 | -0.4658 | 0.16561 | -0.0193 | -2.8126
-15 | -0.454 | 0.15928 | -0.0218 | -2.8503
-14.5 | -0.4447 | 0.15201 | -0.0246 | -2.9255
-14 | -0.4439 | 0.14058 | -0.0294 | -3.1576
-13.5 | -0.4482 | 0.13055 | -0.0325 | -3.4332
-13 | -0.4379 | 0.12514 | -0.0343 | -3.4993
-12.5 | -0.4327 | 0.11813 | -0.0367 | -3.6629
-12 | -0.4338 | 0.10946 | -0.0398 | -3.9631
-11 | -0.7855 | 0.03493 | -0.0723 | -22.4878
-10.5 | -0.7466 | 0.02958 | -0.0776 | -25.24
-9.5 | -0.6448 | 0.02244 | -0.084 | -28.7344
-9 | -0.5928 | 0.01935 | -0.0854 | -30.6357
-8.5 | -0.54 | 0.01738 | -0.0859 | -31.0702
-8 | -0.4922 | 0.01613 | -0.0848 | -30.5146
-7.5 | -0.4538 | 0.01345 | -0.0825 | -33.7398
-7 | -0.4074 | 0.01232 | -0.0811 | -33.0682
-6.5 | -0.3582 | 0.01146 | -0.08 | -31.2565
-6 | -0.3077 | 0.0107 | -0.0791 | -28.757
-5.5 | -0.2555 | 0.0101 | -0.0785 | -25.297
-4.5 | -0.1496 | 0.00891 | -0.0775 | -16.7901
-4 | -0.0974 | 0.00812 | -0.077 | -11.9951
-3 | 0.0088 | 0.00686 | -0.0765 | 1.2828
-2.5 | 0.0627 | 0.00635 | -0.0764 | 9.874
-2 | 0.1168 | 0.00591 | -0.0762 | 19.7631
-1.5 | 0.1721 | 0.00565 | -0.0761 | 30.4602
-1 | 0.2287 | 0.00561 | -0.0761 | 40.7665
-0.5 | 0.2851 | 0.0056 | -0.0761 | 50.9107
0 | 0.3417 | 0.00559 | -0.0761 | 61.127
0.5 | 0.398 | 0.00558 | -0.076 | 71.3262
1 | 0.4541 | 0.00562 | -0.076 | 80.8007
1.5 | 0.5097 | 0.00565 | -0.0758 | 90.2124
2 | 0.564 | 0.00573 | -0.0754 | 98.4293
2.5 | 0.6173 | 0.0059 | -0.0748 | 104.6271
3 | 0.6685 | 0.00615 | -0.0737 | 108.6992
3.5 | 0.7184 | 0.00645 | -0.0725 | 111.3798
4 | 0.7667 | 0.00678 | -0.071 | 113.0826
4.5 | 0.8113 | 0.0071 | -0.0685 | 114.2676
5 | 0.8727 | 0.00756 | -0.07 | 115.4365
5.5 | 0.9236 | 0.00813 | -0.0694 | 113.6039
6 | 0.9697 | 0.00878 | -0.0678 | 110.4442
6.5 | 1.0142 | 0.00952 | -0.066 | 106.5336
7 | 1.057 | 0.01035 | -0.0639 | 102.1256
7.5 | 1.0989 | 0.0112 | -0.0617 | 98.1161
8 | 1.1395 | 0.01207 | -0.0593 | 94.4076
8.5 | 1.1767 | 0.01305 | -0.0564 | 90.1686
9 | 1.2077 | 0.0141 | -0.0523 | 85.6525
9.5 | 1.2333 | 0.01538 | -0.0475 | 80.1886
10 | 1.253 | 0.01706 | -0.0421 | 73.4467
10.5 | 1.2785 | 0.01849 | -0.0379 | 69.1455
11 | 1.3042 | 0.01998 | -0.034 | 65.2753
11.5 | 1.3229 | 0.022 | -0.0298 | 60.1318
12 | 1.3396 | 0.0243 | -0.0259 | 55.1276
12.5 | 1.3556 | 0.02681 | -0.0225 | 50.5632
13 | 1.3697 | 0.02964 | -0.0195 | 46.2112
13.5 | 1.3788 | 0.0331 | -0.0168 | 41.6556
14 | 1.384 | 0.03715 | -0.0146 | 37.2544
14.5 | 1.3751 | 0.04295 | -0.0129 | 32.0163
15 | 1.3675 | 0.04925 | -0.0124 | 27.7665
15.5 | 1.3445 | 0.05818 | -0.0133 | 23.1093
16 | 1.3222 | 0.06802 | -0.0157 | 19.4384
16.5 | 1.3115 | 0.07701 | -0.0189 | 17.0303
17 | 1.2979 | 0.08707 | -0.023 | 14.9064
17.5 | 1.2816 | 0.09804 | -0.0281 | 13.0722
18 | 1.2626 | 0.10994 | -0.0339 | 11.4844
18.5 | 1.2458 | 0.12186 | -0.0403 | 10.2232
19 | 1.2282 | 0.13431 | -0.0472 | 9.1445

## 45. Re 1M Mach 0.25 (1)
BIGFOIL.COM POLAR EXPORT
psu-90-125wl
PSU-90-125WL |  |  |  | Cl Max: | 1.332 | at alpha= | 9.5 | deg
JavaFoil+Calcfoil stall+Eppler ext transition |  |  |  | L/D Max: | 155.012 | at alpha= | 5 | deg
Re: | 1000000 |  |  | Cd Min: | 0.00471 | at alpha= | 0 | deg
Mach: | 0.25 |  |  | Cl=0 at alpha= | -3.1371 | deg
|  |  |  | @ Cl=0.1, Cd= | 0.0051219
|  |  |  | @ Cl=0.4, Cd= | 0.0047332
|  |  |  | @ Cl=0.6, Cd= | 0.0052403
alpha (deg) | Cl | Cd | Cm | Cl/Cd
-16 | -0.299 | 0.12645 | -0.027 | -2.364
-15.5 | -0.345 | 0.12224 | -0.027 | -2.819
-15 | -0.386 | 0.11516 | -0.027 | -3.349
-14.5 | -0.423 | 0.10959 | -0.027 | -3.856
-14 | -0.455 | 0.1043 | -0.026 | -4.359
-13.5 | -0.482 | 0.11062 | -0.024 | -4.358
-13 | -0.505 | 0.10105 | -0.024 | -4.999
-12.5 | -0.523 | 0.09256 | -0.024 | -5.647
-12 | -0.535 | 0.08657 | -0.024 | -6.178
-11.5 | -0.541 | 0.07986 | -0.024 | -6.776
-11 | -0.542 | 0.07455 | -0.024 | -7.264
-10.5 | -0.536 | 0.07049 | -0.024 | -7.605
-10 | -0.525 | 0.06539 | -0.025 | -8.028
-9.5 | -0.508 | 0.06093 | -0.026 | -8.34
-9 | -0.486 | 0.05702 | -0.026 | -8.529
-8.5 | -0.466 | 0.04984 | -0.039 | -9.353
-8 | -0.527 | 0.01192 | -0.066 | -44.209
-7.5 | -0.488 | 0.01116 | -0.067 | -43.74
-7 | -0.442 | 0.01062 | -0.068 | -41.615
-6.5 | -0.392 | 0.00874 | -0.069 | -44.849
-6 | -0.339 | 0.00842 | -0.069 | -40.203
-5.5 | -0.283 | 0.00812 | -0.07 | -34.824
-5 | -0.225 | 0.00791 | -0.071 | -28.457
-4.5 | -0.166 | 0.00763 | -0.071 | -21.751
-4 | -0.106 | 0.00802 | -0.072 | -13.177
-3.5 | -0.045 | 0.00641 | -0.073 | -6.971
-3 | 0.017 | 0.00602 | -0.073 | 2.811
-2.5 | 0.079 | 0.00521 | -0.074 | 15.12
-2 | 0.141 | 0.00495 | -0.075 | 28.463
-1.5 | 0.203 | 0.0048 | -0.075 | 42.232
-1 | 0.265 | 0.00476 | -0.076 | 55.625
-0.5 | 0.326 | 0.00474 | -0.077 | 68.808
0 | 0.388 | 0.00471 | -0.077 | 82.309
0.5 | 0.45 | 0.00483 | -0.078 | 92.996
1 | 0.511 | 0.00497 | -0.079 | 102.768
1.5 | 0.572 | 0.00515 | -0.079 | 111.057
2 | 0.634 | 0.00535 | -0.08 | 118.448
2.5 | 0.694 | 0.00558 | -0.08 | 124.527
3 | 0.755 | 0.00586 | -0.081 | 128.83
3.5 | 0.815 | 0.00613 | -0.082 | 132.949
4 | 0.875 | 0.00648 | -0.082 | 135.198
4.5 | 0.935 | 0.00608 | -0.083 | 153.686
5 | 0.993 | 0.00641 | -0.083 | 155.012
5.5 | 1.05 | 0.01019 | -0.084 | 103.08
6 | 1.106 | 0.0109 | -0.084 | 101.445
6.5 | 1.159 | 0.01201 | -0.085 | 96.475
7 | 1.205 | 0.01332 | -0.085 | 90.514
7.5 | 1.247 | 0.01443 | -0.086 | 86.377
8 | 1.281 | 0.0161 | -0.086 | 79.603
8.5 | 1.308 | 0.01752 | -0.086 | 74.657
9 | 1.324 | 0.01908 | -0.087 | 69.429
9.5 | 1.332 | 0.02054 | -0.087 | 64.855
10 | 1.33 | 0.02216 | -0.087 | 60.011
10.5 | 1.316 | 0.024 | -0.087 | 54.832
11 | 1.289 | 0.02668 | -0.086 | 48.297
11.5 | 1.252 | 0.02911 | -0.086 | 43
12 | 1.2 | 0.0328 | -0.086 | 36.604
12.5 | 1.131 | 0.039 | -0.084 | 28.998
13 | 0.936 | 0.09323 | -0.052 | 10.045
13.5 | 0.872 | 0.10158 | -0.048 | 8.58
14 | 0.807 | 0.10695 | -0.052 | 7.546
14.5 | 0.731 | 0.11594 | -0.049 | 6.303

## 46. Re 1M Mach 0.25 (2)
BIGFOIL.COM POLAR EXPORT
psu-90-125wl
PSU-90-125WL |  |  |  | Cl Max: | 1.3363 | at alpha= | 13 | deg
XFOIL ncrit=9 |  |  |  | L/D Max: | 113.732 | at alpha= | 5 | deg
Re: | 1000000 |  |  | Cd Min: | 0.14134 | at alpha= | 18 | deg
Mach: | 0.25 |  |  | Cl=0 at alpha= | -3.0782 | deg
|  |  |  | @ Cl=0.1, Cd= | 0.0062151
|  |  |  | @ Cl=0.4, Cd= | 0.0056683
|  |  |  | @ Cl=0.6, Cd= | 0.0059398
alpha (deg) | Cl | Cd | Cm | Cl/Cd
-11 | -0.4837 | 0.08107 | -0.0517 | -5.9664
-10.5 | -0.5685 | 0.05453 | -0.0682 | -10.4255
-9.5 | -0.6193 | 0.03093 | -0.0891 | -20.0226
-9 | -0.5878 | 0.02402 | -0.0922 | -24.4713
-8.5 | -0.5427 | 0.02007 | -0.0927 | -27.0404
-8 | -0.5004 | 0.01799 | -0.0905 | -27.8155
-7.5 | -0.4616 | 0.01515 | -0.0877 | -30.4686
-7 | -0.4177 | 0.01331 | -0.0855 | -31.3824
-6.5 | -0.3682 | 0.01222 | -0.084 | -30.1309
-6 | -0.3173 | 0.01122 | -0.0826 | -28.2799
-5.5 | -0.2641 | 0.01045 | -0.0816 | -25.2727
-5 | -0.2109 | 0.00962 | -0.0807 | -21.9231
-4 | -0.1 | 0.00849 | -0.0795 | -11.7786
-3.5 | -0.0464 | 0.00768 | -0.079 | -6.0417
-3 | 0.0086 | 0.00706 | -0.0787 | 1.2181
-2.5 | 0.0642 | 0.00649 | -0.0786 | 9.8921
-2 | 0.1202 | 0.00606 | -0.0784 | 19.835
-1.5 | 0.1766 | 0.00575 | -0.0781 | 30.713
-1 | 0.2351 | 0.00568 | -0.0781 | 41.3908
-0.5 | 0.2934 | 0.00566 | -0.078 | 51.8375
0 | 0.3516 | 0.00566 | -0.078 | 62.1201
0.5 | 0.4097 | 0.00567 | -0.0779 | 72.2575
1 | 0.4674 | 0.00569 | -0.0777 | 82.1441
1.5 | 0.5243 | 0.00575 | -0.0774 | 91.1826
2 | 0.5801 | 0.00587 | -0.0768 | 98.8245
2.5 | 0.6343 | 0.00606 | -0.076 | 104.67
3 | 0.6869 | 0.00636 | -0.0748 | 108.0031
3.5 | 0.7383 | 0.00669 | -0.0735 | 110.3587
4 | 0.7879 | 0.00704 | -0.0717 | 111.9176
4.5 | 0.834 | 0.00739 | -0.0691 | 112.8552
5 | 0.8928 | 0.00785 | -0.0693 | 113.7325
5.5 | 0.9465 | 0.00847 | -0.0688 | 111.7473
6 | 0.9932 | 0.00917 | -0.0667 | 108.3097
6.5 | 1.038 | 0.00996 | -0.0644 | 104.2169
7 | 1.0806 | 0.01085 | -0.0617 | 99.5945
8 | 1.1586 | 0.01272 | -0.0549 | 91.0849
8.5 | 1.1892 | 0.01382 | -0.0501 | 86.0492
9 | 1.2164 | 0.01514 | -0.045 | 80.3435
9.5 | 1.2333 | 0.01709 | -0.0389 | 72.165
10 | 1.2574 | 0.01879 | -0.0341 | 66.9186
10.5 | 1.283 | 0.02052 | -0.0299 | 62.5244
11 | 1.304 | 0.02267 | -0.0257 | 57.521
11.5 | 1.3121 | 0.02589 | -0.021 | 50.6798
12 | 1.3256 | 0.029 | -0.0175 | 45.7103
12.5 | 1.332 | 0.03293 | -0.0143 | 40.4494
13 | 1.3363 | 0.03736 | -0.012 | 35.7682
13.5 | 1.3335 | 0.04291 | -0.0103 | 31.0767
14 | 1.3278 | 0.04934 | -0.0099 | 26.9112
14.5 | 1.313 | 0.0576 | -0.011 | 22.7951
15 | 1.299 | 0.06661 | -0.0134 | 19.5016
15.5 | 1.2777 | 0.07742 | -0.0174 | 16.5035
16 | 1.2549 | 0.08921 | -0.0225 | 14.0668
16.5 | 1.2327 | 0.10155 | -0.0285 | 12.1388
17 | 1.208 | 0.11489 | -0.0355 | 10.5144
17.5 | 1.1867 | 0.12811 | -0.0428 | 9.2631
18 | 1.1679 | 0.14134 | -0.0505 | 8.2631

## 47. Re 1M Mach 0.50 (1)
BIGFOIL.COM POLAR EXPORT
psu-90-125wl
PSU-90-125WL |  |  |  | Cl Max: | 1.3 | at alpha= | 7.5 | deg
JavaFoil+Calcfoil stall+Eppler ext transition |  |  |  | L/D Max: | 149.747 | at alpha= | 3 | deg
Re: | 1000000 |  |  | Cd Min: | 0.00483 | at alpha= | -0.5 | deg
Mach: | 0.5 |  |  | Cl=0 at alpha= | -3.1377 | deg
|  |  |  | @ Cl=0.1, Cd= | 0.0054261
|  |  |  | @ Cl=0.4, Cd= | 0.0048506
|  |  |  | @ Cl=0.6, Cd= | 0.0053356
alpha (deg) | Cl | Cd | Cm | Cl/Cd
-20 | -0.917 | 0.2001 | -0.033 | -4.583
-19.5 | -0.889 | 0.19239 | -0.033 | -4.623
-19 | -0.863 | 0.1848 | -0.033 | -4.668
-18.5 | -0.836 | 0.18046 | -0.033 | -4.633
-18 | -0.81 | 0.17617 | -0.033 | -4.596
-17.5 | -0.783 | 0.17146 | -0.033 | -4.566
-17 | -0.756 | 0.16705 | -0.034 | -4.527
-16.5 | -0.731 | 0.16315 | -0.035 | -4.481
-16 | -0.702 | 0.15107 | -0.033 | -4.644
-15.5 | -0.674 | 0.1438 | -0.032 | -4.686
-15 | -0.647 | 0.13897 | -0.032 | -4.655
-14.5 | -0.62 | 0.13403 | -0.032 | -4.625
-14 | -0.593 | 0.12915 | -0.033 | -4.592
-13.5 | -0.566 | 0.12758 | -0.033 | -4.436
-13 | -0.54 | 0.12463 | -0.035 | -4.332
-12.5 | -0.511 | 0.11377 | -0.032 | -4.493
-12 | -0.484 | 0.10852 | -0.031 | -4.457
-11.5 | -0.456 | 0.10659 | -0.03 | -4.282
-11 | -0.429 | 0.10475 | -0.031 | -4.099
-10.5 | -0.402 | 0.10177 | -0.031 | -3.953
-10 | -0.375 | 0.09281 | -0.032 | -4.044
-9.5 | -0.347 | 0.08853 | -0.028 | -3.925
-9 | -0.32 | 0.0844 | -0.028 | -3.795
-8.5 | -0.294 | 0.0591 | -0.033 | -4.969
-8 | -0.266 | 0.05488 | -0.032 | -4.851
-7.5 | -0.239 | 0.05026 | -0.035 | -4.764
-7 | -0.311 | 0.05102 | -0.029 | -6.087
-6.5 | -0.315 | 0.04411 | -0.03 | -7.147
-6 | -0.354 | 0.01058 | -0.077 | -33.458
-5.5 | -0.304 | 0.00993 | -0.078 | -30.657
-5 | -0.246 | 0.00939 | -0.079 | -26.212
-4.5 | -0.183 | 0.00754 | -0.08 | -24.284
-4 | -0.117 | 0.00718 | -0.08 | -16.33
-3.5 | -0.05 | 0.00607 | -0.081 | -8.197
-3 | 0.019 | 0.00589 | -0.082 | 3.205
-2.5 | 0.088 | 0.00548 | -0.083 | 16.046
-2 | 0.157 | 0.00517 | -0.083 | 30.422
-1.5 | 0.227 | 0.00495 | -0.084 | 45.793
-1 | 0.296 | 0.00484 | -0.085 | 61.039
-0.5 | 0.365 | 0.00483 | -0.086 | 75.525
0 | 0.433 | 0.00487 | -0.086 | 88.872
0.5 | 0.502 | 0.00503 | -0.087 | 99.788
1 | 0.57 | 0.00524 | -0.088 | 108.773
1.5 | 0.639 | 0.00546 | -0.088 | 116.97
2 | 0.707 | 0.00571 | -0.089 | 123.669
2.5 | 0.774 | 0.00537 | -0.09 | 144.155
3 | 0.841 | 0.00562 | -0.09 | 149.747
3.5 | 0.908 | 0.00899 | -0.091 | 101.015
4 | 0.974 | 0.00966 | -0.092 | 100.837
4.5 | 1.039 | 0.0104 | -0.092 | 99.855
5 | 1.102 | 0.01138 | -0.093 | 96.809
5.5 | 1.162 | 0.01253 | -0.093 | 92.695
6 | 1.218 | 0.01404 | -0.094 | 86.742
6.5 | 1.267 | 0.01566 | -0.094 | 80.893
7 | 1.297 | 0.01787 | -0.094 | 72.559
7.5 | 1.3 | 0.02058 | -0.094 | 63.146
8 | 1.259 | 0.02365 | -0.094 | 53.248
8.5 | 1.067 | 0.02844 | -0.093 | 37.496
9 | 0.678 | 0.06278 | -0.065 | 10.807
9.5 | 0.686 | 0.08229 | -0.04 | 8.332
10 | 0.712 | 0.08975 | -0.039 | 7.934
10.5 | 0.739 | 0.09534 | -0.042 | 7.754
11 | 0.766 | 0.1027 | -0.044 | 7.461
11.5 | 0.793 | 0.10885 | -0.045 | 7.284
12 | 0.82 | 0.11619 | -0.048 | 7.061
12.5 | 0.848 | 0.11978 | -0.051 | 7.079

## 48. Re 1M Mach 0.50 (2)
BIGFOIL.COM POLAR EXPORT
psu-90-125wl
PSU-90-125WL |  |  |  | Cl Max: | 1.2725 | at alpha= | 10.5 | deg
XFOIL ncrit=9 |  |  |  | L/D Max: | 106.341 | at alpha= | 4 | deg
Re: | 1000000 |  |  | Cd Min: | 0.25161 | at alpha= | -20 | deg
Mach: | 0.5 |  |  | Cl=0 at alpha= | -3.0649 | deg
|  |  |  | @ Cl=0.1, Cd= | 0.0069577
|  |  |  | @ Cl=0.4, Cd= | 0.0059918
|  |  |  | @ Cl=0.6, Cd= | 0.0062926
alpha (deg) | Cl | Cd | Cm | Cl/Cd
-20 | -0.6297 | 0.25161 | 0.013 | -2.5027
-19.5 | -0.6096 | 0.24349 | 0.0085 | -2.5036
-19 | -0.5885 | 0.23669 | 0.0054 | -2.4864
-18.5 | -0.568 | 0.22943 | 0.0014 | -2.4757
-18 | -0.5479 | 0.22188 | -0.0025 | -2.4694
-17.5 | -0.529 | 0.21299 | -0.0074 | -2.4837
-17 | -0.5121 | 0.2046 | -0.0119 | -2.5029
-16.5 | -0.4934 | 0.19685 | -0.0147 | -2.5065
-16 | -0.4742 | 0.1901 | -0.0176 | -2.4945
-15.5 | -0.4563 | 0.18293 | -0.0207 | -2.4944
-15 | -0.4394 | 0.17548 | -0.0239 | -2.504
-14.5 | -0.4281 | 0.16599 | -0.0287 | -2.5791
-14 | -0.4148 | 0.15799 | -0.0313 | -2.6255
-13.5 | -0.3985 | 0.15155 | -0.0332 | -2.6295
-13 | -0.3848 | 0.14466 | -0.0355 | -2.66
-12.5 | -0.3782 | 0.13532 | -0.0397 | -2.7949
-12 | -0.3706 | 0.12697 | -0.0426 | -2.9188
-11.5 | -0.3663 | 0.11933 | -0.0441 | -3.0696
-11 | -0.3583 | 0.11291 | -0.0454 | -3.1733
-10.5 | -0.353 | 0.10621 | -0.0468 | -3.3236
-10 | -0.3646 | 0.09528 | -0.0498 | -3.8266
-9.5 | -0.3578 | 0.085 | -0.0574 | -4.2094
-9 | -0.3587 | 0.07116 | -0.0696 | -5.0408
-8.5 | -0.3687 | 0.05405 | -0.0863 | -6.8215
-8 | -0.3642 | 0.03322 | -0.1202 | -10.9633
-7.5 | -0.3976 | 0.02719 | -0.1173 | -14.623
-7 | -0.4087 | 0.02222 | -0.1109 | -18.3933
-6.5 | -0.3884 | 0.01785 | -0.1056 | -21.7591
-6 | -0.3459 | 0.01487 | -0.1013 | -23.2616
-5.5 | -0.2944 | 0.01276 | -0.0978 | -23.0721
-5 | -0.238 | 0.01134 | -0.0949 | -20.9877
-4 | -0.1164 | 0.00942 | -0.091 | -12.3567
-3.5 | -0.053 | 0.00875 | -0.0898 | -6.0571
-3 | 0.0079 | 0.00788 | -0.0887 | 1.0025
-2.5 | 0.0705 | 0.00719 | -0.088 | 9.8053
-2 | 0.134 | 0.00669 | -0.0875 | 20.0299
-1.5 | 0.1966 | 0.00618 | -0.0868 | 31.8123
-1 | 0.2623 | 0.00603 | -0.0864 | 43.4992
-0.5 | 0.3284 | 0.00598 | -0.0861 | 54.9164
0 | 0.3942 | 0.00599 | -0.0858 | 65.8097
0.5 | 0.4596 | 0.00601 | -0.0853 | 76.4725
1 | 0.5239 | 0.00609 | -0.0846 | 86.0263
1.5 | 0.5866 | 0.00623 | -0.0836 | 94.1573
2 | 0.6465 | 0.00651 | -0.082 | 99.3088
2.5 | 0.7053 | 0.00687 | -0.0801 | 102.6638
3 | 0.7625 | 0.00727 | -0.0779 | 104.8831
3.5 | 0.8184 | 0.00772 | -0.0754 | 106.0104
4 | 0.872 | 0.0082 | -0.0722 | 106.3415
4.5 | 0.9218 | 0.00869 | -0.0682 | 106.0759
5 | 0.9699 | 0.00917 | -0.0636 | 105.7688
5.5 | 1.0275 | 0.00997 | -0.0613 | 103.0592
6 | 1.0679 | 0.01087 | -0.0557 | 98.2429
6.5 | 1.1077 | 0.01191 | -0.0501 | 93.0059
7 | 1.1428 | 0.01324 | -0.044 | 86.3142
7.5 | 1.1764 | 0.01479 | -0.0381 | 79.5402
8 | 1.2071 | 0.01666 | -0.0323 | 72.455
8.5 | 1.2314 | 0.01909 | -0.0264 | 64.505
9 | 1.2452 | 0.02244 | -0.0204 | 55.4902
9.5 | 1.262 | 0.02602 | -0.0152 | 48.5012
10 | 1.2722 | 0.03042 | -0.0106 | 41.8212
10.5 | 1.2725 | 0.036 | -0.0071 | 35.3472
11 | 1.2618 | 0.04316 | -0.0051 | 29.2354
11.5 | 1.244 | 0.05192 | -0.0054 | 23.9599
12 | 1.2203 | 0.06226 | -0.0078 | 19.6001
12.5 | 1.1936 | 0.07386 | -0.0123 | 16.1603
13 | 1.1635 | 0.08674 | -0.0185 | 13.4136
13.5 | 1.1316 | 0.10071 | -0.0262 | 11.2362
14 | 1.1027 | 0.11503 | -0.0345 | 9.5862
14.5 | 1.0755 | 0.12985 | -0.0436 | 8.2826
15 | 1.053 | 0.14461 | -0.053 | 7.2817
15.5 | 1.0335 | 0.15967 | -0.0627 | 6.4727

## 49. Re 2M Mach 0.00 (1)
BIGFOIL.COM POLAR EXPORT
psu-90-125wl
PSU-90-125WL |  |  |  | Cl Max: | 1.371 | at alpha= | 11 | deg
JavaFoil+Calcfoil stall+Eppler ext transition |  |  |  | L/D Max: | 164.684 | at alpha= | 6 | deg
Re: | 2000000 |  |  | Cd Min: | 0.00466 | at alpha= | 1 | deg
Mach: | 0 |  |  | Cl=0 at alpha= | -3.1356 | deg
|  |  |  | @ Cl=0.1, Cd= | 0.005222
|  |  |  | @ Cl=0.4, Cd= | 0.00507
|  |  |  | @ Cl=0.6, Cd= | 0.0049597
alpha (deg) | Cl | Cd | Cm | Cl/Cd
-15.5 | -0.633 | 0.11286 | -0.025 | -5.612
-15 | -0.639 | 0.10751 | -0.024 | -5.941
-14.5 | -0.642 | 0.10217 | -0.023 | -6.283
-14 | -0.643 | 0.09672 | -0.023 | -6.651
-13.5 | -0.642 | 0.09114 | -0.023 | -7.047
-13 | -0.64 | 0.08579 | -0.027 | -7.458
-12.5 | -0.634 | 0.08059 | -0.028 | -7.866
-12 | -0.625 | 0.07539 | -0.03 | -8.295
-11.5 | -0.624 | 0.06272 | -0.039 | -9.955
-11 | -0.607 | 0.05987 | -0.039 | -10.139
-10.5 | -0.676 | 0.01676 | -0.058 | -40.315
-10 | -0.666 | 0.01302 | -0.06 | -51.143
-9.5 | -0.642 | 0.01176 | -0.062 | -54.57
-9 | -0.61 | 0.01096 | -0.063 | -55.638
-8.5 | -0.572 | 0.01031 | -0.064 | -55.538
-8 | -0.53 | 0.00773 | -0.065 | -68.583
-7.5 | -0.484 | 0.00805 | -0.065 | -60.151
-7 | -0.435 | 0.00775 | -0.066 | -56.21
-6.5 | -0.384 | 0.00745 | -0.067 | -51.582
-6 | -0.331 | 0.00728 | -0.067 | -45.45
-5.5 | -0.276 | 0.00763 | -0.068 | -36.134
-5 | -0.219 | 0.00745 | -0.069 | -29.388
-4.5 | -0.161 | 0.00719 | -0.069 | -22.41
-4 | -0.103 | 0.00619 | -0.07 | -16.561
-3.5 | -0.043 | 0.0058 | -0.07 | -7.463
-3 | 0.016 | 0.00557 | -0.071 | 2.941
-2.5 | 0.076 | 0.00531 | -0.072 | 14.376
-2 | 0.136 | 0.00509 | -0.072 | 26.796
-1.5 | 0.196 | 0.0049 | -0.073 | 40.1
-1 | 0.256 | 0.00482 | -0.074 | 53.143
-0.5 | 0.316 | 0.00488 | -0.074 | 64.798
0 | 0.376 | 0.00501 | -0.075 | 75.072
0.5 | 0.436 | 0.00516 | -0.076 | 84.466
1 | 0.495 | 0.00466 | -0.076 | 106.423
1.5 | 0.555 | 0.00483 | -0.077 | 114.801
2 | 0.614 | 0.005 | -0.077 | 122.738
2.5 | 0.673 | 0.00521 | -0.078 | 129.282
3 | 0.732 | 0.00545 | -0.078 | 134.343
3.5 | 0.79 | 0.00569 | -0.079 | 138.939
4 | 0.849 | 0.00598 | -0.08 | 142.016
4.5 | 0.906 | 0.0063 | -0.08 | 143.839
5 | 0.964 | 0.0066 | -0.081 | 145.96
5.5 | 1.02 | 0.00698 | -0.081 | 146.041
6 | 1.074 | 0.00652 | -0.082 | 164.684
6.5 | 1.127 | 0.00684 | -0.082 | 164.629
7 | 1.175 | 0.01102 | -0.083 | 106.633
7.5 | 1.22 | 0.01178 | -0.083 | 103.555
8 | 1.259 | 0.01299 | -0.084 | 96.971
8.5 | 1.294 | 0.01396 | -0.084 | 92.673
9 | 1.323 | 0.01547 | -0.085 | 85.535
9.5 | 1.346 | 0.01624 | -0.085 | 82.875
10 | 1.362 | 0.01717 | -0.085 | 79.323
10.5 | 1.37 | 0.0183 | -0.085 | 74.888
11 | 1.371 | 0.0197 | -0.085 | 69.576
11.5 | 1.366 | 0.02102 | -0.086 | 64.947
12 | 1.353 | 0.02267 | -0.086 | 59.692
12.5 | 1.334 | 0.02464 | -0.085 | 54.144
13 | 1.309 | 0.02693 | -0.085 | 48.618
13.5 | 1.279 | 0.02959 | -0.085 | 43.239
14 | 1.244 | 0.03276 | -0.085 | 37.971
14.5 | 1.2 | 0.03793 | -0.084 | 31.646
15 | 1.153 | 0.04405 | -0.083 | 26.18
15.5 | 1.092 | 0.0557 | -0.08 | 19.604
16 | 1.024 | 0.07381 | -0.076 | 13.878

## 50. Re 2M Mach 0.00 (2)
BIGFOIL.COM POLAR EXPORT
psu-90-125wl
PSU-90-125WL |  |  |  | Cl Max: | 1.4825 | at alpha= | 16 | deg
XFOIL ncrit=9 |  |  |  | L/D Max: | 123.887 | at alpha= | 5 | deg
Re: | 2000000 |  |  | Cd Min: | 0.13274 | at alpha= | 20 | deg
Mach: | 0 |  |  | Cl=0 at alpha= | -3.0958 | deg
|  |  |  | @ Cl=0.1, Cd= | 0.0055191
|  |  |  | @ Cl=0.4, Cd= | 0.00465
|  |  |  | @ Cl=0.6, Cd= | 0.0053307
alpha (deg) | Cl | Cd | Cm | Cl/Cd
-15 | -0.7883 | 0.07664 | -0.055 | -10.2858
-14.5 | -0.8685 | 0.05382 | -0.0704 | -16.1371
-14 | -0.9014 | 0.04196 | -0.0786 | -21.4824
-13.5 | -0.913 | 0.03538 | -0.0813 | -25.8055
-13 | -0.9265 | 0.03068 | -0.0801 | -30.1988
-12.5 | -0.9495 | 0.02817 | -0.0727 | -33.7061
-11.5 | -0.8742 | 0.01958 | -0.0783 | -44.6476
-11 | -0.8138 | 0.01805 | -0.0814 | -45.0859
-10.5 | -0.7578 | 0.01693 | -0.0829 | -44.7608
-10 | -0.701 | 0.01565 | -0.0845 | -44.7923
-9.5 | -0.6542 | 0.01455 | -0.0836 | -44.9622
-9 | -0.611 | 0.01357 | -0.0818 | -45.0258
-8.5 | -0.5645 | 0.01274 | -0.0806 | -44.3093
-8 | -0.5157 | 0.01206 | -0.0796 | -42.7612
-7.5 | -0.4724 | 0.01054 | -0.078 | -44.8197
-7 | -0.4216 | 0.00987 | -0.0773 | -42.7153
-6.5 | -0.3688 | 0.00938 | -0.077 | -39.3177
-6 | -0.3156 | 0.00891 | -0.0766 | -35.4209
-5.5 | -0.2618 | 0.00852 | -0.0764 | -30.7277
-5 | -0.2078 | 0.00801 | -0.0761 | -25.9426
-4.5 | -0.1529 | 0.00766 | -0.076 | -19.9608
-4 | -0.0977 | 0.00737 | -0.076 | -13.2564
-3.5 | -0.0441 | 0.0067 | -0.0758 | -6.5821
-2.5 | 0.065 | 0.00578 | -0.0759 | 11.2457
-2 | 0.12 | 0.00537 | -0.076 | 22.3464
-1.5 | 0.1746 | 0.00497 | -0.076 | 35.1308
-1 | 0.2304 | 0.00469 | -0.0761 | 49.1258
-0.5 | 0.2871 | 0.00462 | -0.0763 | 62.1429
0 | 0.3437 | 0.0046 | -0.0765 | 74.7174
0.5 | 0.4 | 0.00465 | -0.0765 | 86.0215
1 | 0.4557 | 0.00473 | -0.0765 | 96.3425
1.5 | 0.5102 | 0.0049 | -0.0763 | 104.1224
2 | 0.5639 | 0.00514 | -0.0759 | 109.7082
3 | 0.6699 | 0.0057 | -0.075 | 117.5263
3.5 | 0.7223 | 0.00601 | -0.0745 | 120.183
4 | 0.7738 | 0.00633 | -0.0738 | 122.2433
4.5 | 0.8241 | 0.00669 | -0.0729 | 123.1839
5 | 0.8734 | 0.00705 | -0.0718 | 123.8865
5.5 | 0.919 | 0.00743 | -0.0699 | 123.6878
6 | 0.9725 | 0.00802 | -0.0699 | 121.2594
6.5 | 1.0189 | 0.00867 | -0.0685 | 117.5202
7 | 1.0649 | 0.00932 | -0.067 | 114.2597
7.5 | 1.1094 | 0.01004 | -0.0653 | 110.498
8 | 1.151 | 0.01089 | -0.0631 | 105.6933
8.5 | 1.1914 | 0.01176 | -0.0608 | 101.3095
9 | 1.2266 | 0.01285 | -0.0576 | 95.4553
9.5 | 1.2545 | 0.01401 | -0.0529 | 89.5432
10 | 1.288 | 0.01478 | -0.0494 | 87.1448
10.5 | 1.3178 | 0.01578 | -0.0454 | 83.5108
11 | 1.3454 | 0.01695 | -0.0414 | 79.3746
11.5 | 1.375 | 0.01803 | -0.0379 | 76.2618
12 | 1.402 | 0.01931 | -0.0345 | 72.6049
12.5 | 1.4247 | 0.02092 | -0.0308 | 68.1023
13 | 1.4463 | 0.02272 | -0.0275 | 63.6576
13.5 | 1.4541 | 0.02563 | -0.0232 | 56.7343
14 | 1.4721 | 0.02799 | -0.0205 | 52.5938
14.5 | 1.4692 | 0.03223 | -0.0169 | 45.5849
15 | 1.4785 | 0.03576 | -0.0149 | 41.3451
15.5 | 1.48 | 0.0403 | -0.0132 | 36.7246
16 | 1.4825 | 0.04517 | -0.0124 | 32.8205
16.5 | 1.4799 | 0.05104 | -0.0123 | 28.9949
17 | 1.4721 | 0.05817 | -0.0133 | 25.3069
17.5 | 1.4594 | 0.06662 | -0.0156 | 21.9063
18 | 1.4356 | 0.07749 | -0.0196 | 18.5263
18.5 | 1.415 | 0.08863 | -0.0244 | 15.9652
19 | 1.384 | 0.10227 | -0.0311 | 13.5328
19.5 | 1.3526 | 0.11665 | -0.0386 | 11.5954
20 | 1.3154 | 0.13274 | -0.0476 | 9.9096

## 51. Re 2M Mach 0.10 (1)
BIGFOIL.COM POLAR EXPORT
psu-90-125wl
PSU-90-125WL |  |  |  | Cl Max: | 1.366 | at alpha= | 10.5 | deg
JavaFoil+Calcfoil stall+Eppler ext transition |  |  |  | L/D Max: | 165.936 | at alpha= | 5.5 | deg
Re: | 2000000 |  |  | Cd Min: | 0.00465 | at alpha= | 1 | deg
Mach: | 0.1 |  |  | Cl=0 at alpha= | -3.1333 | deg
|  |  |  | @ Cl=0.1, Cd= | 0.0052218
|  |  |  | @ Cl=0.4, Cd= | 0.0050887
|  |  |  | @ Cl=0.6, Cd= | 0.004959
alpha (deg) | Cl | Cd | Cm | Cl/Cd
-15 | -0.615 | 0.10792 | -0.026 | -5.694
-14.5 | -0.621 | 0.10246 | -0.025 | -6.059
-14 | -0.624 | 0.09824 | -0.023 | -6.355
-13.5 | -0.626 | 0.09163 | -0.023 | -6.832
-13 | -0.625 | 0.08657 | -0.024 | -7.218
-12.5 | -0.622 | 0.08153 | -0.027 | -7.63
-12 | -0.615 | 0.07662 | -0.028 | -8.022
-11.5 | -0.605 | 0.07174 | -0.031 | -8.437
-11 | -0.597 | 0.06321 | -0.037 | -9.451
-10.5 | -0.654 | 0.02178 | -0.056 | -30.01
-10 | -0.659 | 0.01365 | -0.06 | -48.307
-9.5 | -0.639 | 0.01197 | -0.062 | -53.353
-9 | -0.609 | 0.01108 | -0.063 | -54.961
-8.5 | -0.572 | 0.01041 | -0.064 | -54.999
-8 | -0.531 | 0.00989 | -0.065 | -53.657
-7.5 | -0.485 | 0.00803 | -0.066 | -60.416
-7 | -0.437 | 0.00773 | -0.066 | -56.5
-6.5 | -0.385 | 0.00754 | -0.067 | -51.136
-6 | -0.332 | 0.00726 | -0.068 | -45.75
-5.5 | -0.277 | 0.00709 | -0.068 | -39.028
-5 | -0.22 | 0.00743 | -0.069 | -29.586
-4.5 | -0.162 | 0.00719 | -0.07 | -22.507
-4 | -0.103 | 0.00624 | -0.07 | -16.514
-3.5 | -0.044 | 0.00583 | -0.071 | -7.466
-3 | 0.016 | 0.00556 | -0.071 | 2.962
-2.5 | 0.077 | 0.00531 | -0.072 | 14.457
-2 | 0.137 | 0.00508 | -0.073 | 26.955
-1.5 | 0.197 | 0.00493 | -0.073 | 39.995
-1 | 0.257 | 0.00486 | -0.074 | 52.931
-0.5 | 0.318 | 0.0049 | -0.075 | 64.889
0 | 0.378 | 0.00503 | -0.075 | 75.153
0.5 | 0.438 | 0.00519 | -0.076 | 84.472
1 | 0.498 | 0.00465 | -0.077 | 107.094
1.5 | 0.557 | 0.00483 | -0.077 | 115.482
2 | 0.617 | 0.00501 | -0.078 | 123.086
2.5 | 0.676 | 0.0052 | -0.078 | 130.125
3 | 0.735 | 0.00544 | -0.079 | 135.138
3.5 | 0.794 | 0.0057 | -0.079 | 139.268
4 | 0.853 | 0.00598 | -0.08 | 142.648
4.5 | 0.911 | 0.00632 | -0.081 | 144.058
5 | 0.968 | 0.00668 | -0.081 | 144.948
5.5 | 1.025 | 0.00617 | -0.082 | 165.936
6 | 1.079 | 0.00653 | -0.082 | 165.272
6.5 | 1.132 | 0.01039 | -0.083 | 108.935
7 | 1.18 | 0.01112 | -0.083 | 106.085
7.5 | 1.224 | 0.01189 | -0.084 | 102.96
8 | 1.263 | 0.01311 | -0.084 | 96.364
8.5 | 1.297 | 0.01446 | -0.085 | 89.671
9 | 1.325 | 0.01565 | -0.085 | 84.696
9.5 | 1.346 | 0.01645 | -0.085 | 81.835
10 | 1.361 | 0.01743 | -0.086 | 78.082
10.5 | 1.366 | 0.01862 | -0.086 | 73.371
11 | 1.364 | 0.01996 | -0.086 | 68.348
11.5 | 1.355 | 0.02148 | -0.086 | 63.089
12 | 1.338 | 0.02327 | -0.086 | 57.522
12.5 | 1.315 | 0.02535 | -0.086 | 51.898
13 | 1.285 | 0.02782 | -0.086 | 46.199
13.5 | 1.25 | 0.03072 | -0.085 | 40.688
14 | 1.209 | 0.03424 | -0.085 | 35.312
14.5 | 1.158 | 0.04046 | -0.084 | 28.625
15 | 1.097 | 0.05002 | -0.081 | 21.929
15.5 | 1.022 | 0.06833 | -0.077 | 14.951

## 52. Re 2M Mach 0.10 (2)
BIGFOIL.COM POLAR EXPORT
psu-90-125wl
PSU-90-125WL |  |  |  | Cl Max: | 1.4671 | at alpha= | 15 | deg
XFOIL ncrit=9 |  |  |  | L/D Max: | 123.648 | at alpha= | 5 | deg
Re: | 2000000 |  |  | Cd Min: | 0.18767 | at alpha= | -17 | deg
Mach: | 0.1 |  |  | Cl=0 at alpha= | -3.0919 | deg
|  |  |  | @ Cl=0.1, Cd= | 0.0055444
|  |  |  | @ Cl=0.4, Cd= | 0.0046681
|  |  |  | @ Cl=0.6, Cd= | 0.0053332
alpha (deg) | Cl | Cd | Cm | Cl/Cd
-17 | -0.5036 | 0.18767 | -0.0089 | -2.6834
-16.5 | -0.4938 | 0.17806 | -0.0128 | -2.7732
-14.5 | -0.7297 | 0.08151 | -0.0521 | -8.9523
-14 | -0.8236 | 0.05556 | -0.0692 | -14.8236
-13.5 | -0.8576 | 0.043 | -0.0782 | -19.9442
-13 | -0.8798 | 0.0353 | -0.0814 | -24.9235
-12.5 | -0.8967 | 0.03076 | -0.0793 | -29.1515
-12 | -0.9001 | 0.02718 | -0.0768 | -33.1163
-11.5 | -0.8733 | 0.02101 | -0.0797 | -41.5659
-11 | -0.8169 | 0.01885 | -0.0826 | -43.3369
-10.5 | -0.7605 | 0.01752 | -0.0843 | -43.4075
-10 | -0.7028 | 0.0162 | -0.086 | -43.3827
-9.5 | -0.6559 | 0.01499 | -0.0851 | -43.7558
-9 | -0.6132 | 0.01391 | -0.0831 | -44.0834
-8.5 | -0.5671 | 0.013 | -0.0816 | -43.6231
-8 | -0.5185 | 0.01225 | -0.0805 | -42.3265
-7.5 | -0.4746 | 0.01077 | -0.0788 | -44.0669
-7 | -0.4242 | 0.00997 | -0.078 | -42.5476
-6.5 | -0.3712 | 0.00946 | -0.0776 | -39.2389
-6 | -0.3177 | 0.00897 | -0.0772 | -35.4181
-5.5 | -0.2635 | 0.00856 | -0.0769 | -30.7827
-5 | -0.2092 | 0.00806 | -0.0766 | -25.9553
-4.5 | -0.154 | 0.00768 | -0.0765 | -20.0521
-3.5 | -0.0444 | 0.00674 | -0.0763 | -6.5875
-3 | 0.01 | 0.00625 | -0.0762 | 1.6
-2.5 | 0.0652 | 0.0058 | -0.0762 | 11.2414
-1.5 | 0.1755 | 0.00499 | -0.0764 | 35.1703
-1 | 0.2316 | 0.00471 | -0.0765 | 49.172
-0.5 | 0.2886 | 0.00463 | -0.0766 | 62.3326
0 | 0.3455 | 0.00462 | -0.0768 | 74.7835
0.5 | 0.4021 | 0.00467 | -0.0769 | 86.1028
1 | 0.458 | 0.00475 | -0.0768 | 96.4211
1.5 | 0.5129 | 0.00492 | -0.0766 | 104.248
2 | 0.5669 | 0.00516 | -0.0762 | 109.8643
2.5 | 0.6204 | 0.00544 | -0.0758 | 114.0441
3 | 0.6733 | 0.00573 | -0.0753 | 117.5044
3.5 | 0.726 | 0.00604 | -0.0747 | 120.1987
4 | 0.7778 | 0.00636 | -0.074 | 122.2956
4.5 | 0.8286 | 0.00672 | -0.0731 | 123.3036
5 | 0.8779 | 0.0071 | -0.0719 | 123.6479
5.5 | 0.9239 | 0.00748 | -0.07 | 123.516
6 | 0.9775 | 0.00806 | -0.0699 | 121.2779
6.5 | 1.0237 | 0.00874 | -0.0683 | 117.1281
7 | 1.07 | 0.00939 | -0.0668 | 113.951
7.5 | 1.1142 | 0.01014 | -0.0649 | 109.8817
8 | 1.1561 | 0.01098 | -0.0626 | 105.2914
8.5 | 1.1957 | 0.0119 | -0.06 | 100.479
9 | 1.2279 | 0.01312 | -0.0562 | 93.5899
9.5 | 1.2567 | 0.01415 | -0.0515 | 88.8127
10 | 1.2901 | 0.01497 | -0.0478 | 86.179
10.5 | 1.3191 | 0.01605 | -0.0437 | 82.1869
11 | 1.347 | 0.01724 | -0.0396 | 78.1323
11.5 | 1.3759 | 0.01841 | -0.0361 | 74.7366
12 | 1.402 | 0.01981 | -0.0325 | 70.7723
12.5 | 1.4236 | 0.02159 | -0.0288 | 65.9379
13 | 1.4439 | 0.02357 | -0.0253 | 61.2601
13.5 | 1.4457 | 0.02706 | -0.0208 | 53.4257
14 | 1.4615 | 0.02974 | -0.0181 | 49.1426
14.5 | 1.46 | 0.03409 | -0.015 | 42.8278
15 | 1.4671 | 0.03803 | -0.0132 | 38.5774
15.5 | 1.4646 | 0.04328 | -0.0118 | 33.8401
16 | 1.4635 | 0.04889 | -0.0115 | 29.9345
16.5 | 1.458 | 0.05559 | -0.0122 | 26.2277
17 | 1.4457 | 0.06383 | -0.0141 | 22.6492
17.5 | 1.4289 | 0.07349 | -0.0174 | 19.4435
18 | 1.4004 | 0.08576 | -0.0225 | 16.3293
18.5 | 1.3759 | 0.09813 | -0.0285 | 14.0212
19 | 1.3436 | 0.11261 | -0.036 | 11.9314
19.5 | 1.3124 | 0.12739 | -0.0441 | 10.3022
20 | 1.2796 | 0.14297 | -0.0532 | 8.9501

## 53. Re 2M Mach 0.25 (1)
BIGFOIL.COM POLAR EXPORT
psu-90-125wl
PSU-90-125WL |  |  |  | Cl Max: | 1.342 | at alpha= | 9.5 | deg
JavaFoil+Calcfoil stall+Eppler ext transition |  |  |  | L/D Max: | 165.836 | at alpha= | 5.5 | deg
Re: | 2000000 |  |  | Cd Min: | 0.00455 | at alpha= | 0.5 | deg
Mach: | 0.25 |  |  | Cl=0 at alpha= | -3.1371 | deg
|  |  |  | @ Cl=0.1, Cd= | 0.0052823
|  |  |  | @ Cl=0.4, Cd= | 0.0049855
|  |  |  | @ Cl=0.6, Cd= | 0.0049674
alpha (deg) | Cl | Cd | Cm | Cl/Cd
-14 | -0.457 | 0.0965 | -0.031 | -4.741
-13.5 | -0.485 | 0.09155 | -0.031 | -5.302
-13 | -0.508 | 0.08718 | -0.031 | -5.831
-12.5 | -0.525 | 0.08339 | -0.029 | -6.293
-12 | -0.536 | 0.07933 | -0.028 | -6.759
-11.5 | -0.542 | 0.07497 | -0.027 | -7.232
-11 | -0.542 | 0.07075 | -0.027 | -7.667
-10.5 | -0.537 | 0.067 | -0.027 | -8.012
-10 | -0.529 | 0.0613 | -0.033 | -8.624
-9.5 | -0.573 | 0.02423 | -0.057 | -23.651
-9 | -0.593 | 0.01217 | -0.064 | -48.725
-8.5 | -0.568 | 0.01094 | -0.066 | -51.901
-8 | -0.531 | 0.01043 | -0.066 | -50.925
-7.5 | -0.49 | 0.00982 | -0.067 | -49.868
-7 | -0.443 | 0.00793 | -0.068 | -55.836
-6.5 | -0.392 | 0.00763 | -0.069 | -51.441
-6 | -0.339 | 0.00743 | -0.069 | -45.586
-5.5 | -0.283 | 0.00716 | -0.07 | -39.515
-5 | -0.225 | 0.00697 | -0.071 | -32.305
-4.5 | -0.166 | 0.00731 | -0.071 | -22.714
-4 | -0.106 | 0.00711 | -0.072 | -14.869
-3.5 | -0.045 | 0.00589 | -0.073 | -7.58
-3 | 0.017 | 0.00566 | -0.073 | 2.987
-2.5 | 0.079 | 0.00535 | -0.074 | 14.733
-2 | 0.141 | 0.00515 | -0.075 | 27.352
-1.5 | 0.203 | 0.00499 | -0.075 | 40.633
-1 | 0.265 | 0.00492 | -0.076 | 53.727
-0.5 | 0.326 | 0.00494 | -0.077 | 66.13
0 | 0.388 | 0.00509 | -0.077 | 76.36
0.5 | 0.45 | 0.00455 | -0.078 | 98.85
1 | 0.511 | 0.00473 | -0.079 | 108.125
1.5 | 0.573 | 0.00487 | -0.079 | 117.453
2 | 0.634 | 0.00509 | -0.08 | 124.567
2.5 | 0.695 | 0.00528 | -0.08 | 131.615
3 | 0.755 | 0.00557 | -0.081 | 135.614
3.5 | 0.816 | 0.00581 | -0.082 | 140.423
4 | 0.876 | 0.00611 | -0.082 | 143.289
4.5 | 0.935 | 0.00648 | -0.083 | 144.22
5 | 0.994 | 0.00601 | -0.083 | 165.305
5.5 | 1.051 | 0.00634 | -0.084 | 165.836
6 | 1.107 | 0.01012 | -0.084 | 109.383
6.5 | 1.16 | 0.01093 | -0.085 | 106.069
7 | 1.207 | 0.01177 | -0.086 | 102.594
7.5 | 1.25 | 0.01272 | -0.086 | 98.263
8 | 1.285 | 0.01425 | -0.086 | 90.139
8.5 | 1.313 | 0.01537 | -0.087 | 85.454
9 | 1.332 | 0.01673 | -0.087 | 79.622
9.5 | 1.342 | 0.01781 | -0.087 | 75.354
10 | 1.339 | 0.01915 | -0.087 | 69.942
10.5 | 1.326 | 0.02065 | -0.087 | 64.219
11 | 1.3 | 0.02281 | -0.087 | 57
11.5 | 1.264 | 0.02475 | -0.087 | 51.065
12 | 1.214 | 0.02747 | -0.087 | 44.211
12.5 | 1.152 | 0.0312 | -0.086 | 36.914
13 | 1.077 | 0.03626 | -0.085 | 29.715
13.5 | 0.991 | 0.04334 | -0.084 | 22.862
14 | 0.887 | 0.05696 | -0.08 | 15.565
14.5 | 0.772 | 0.08087 | -0.072 | 9.546

## 54. Re 2M Mach 0.25 (2)
BIGFOIL.COM POLAR EXPORT
psu-90-125wl
PSU-90-125WL |  |  |  | Cl Max: | 1.421 | at alpha= | 13 | deg
XFOIL ncrit=9 |  |  |  | L/D Max: | 122.997 | at alpha= | 5 | deg
Re: | 2000000 |  |  | Cd Min: | 0.17398 | at alpha= | -16 | deg
Mach: | 0.25 |  |  | Cl=0 at alpha= | -3.0891 | deg
|  |  |  | @ Cl=0.1, Cd= | 0.0056667
|  |  |  | @ Cl=0.4, Cd= | 0.0047052
|  |  |  | @ Cl=0.6, Cd= | 0.0053796
alpha (deg) | Cl | Cd | Cm | Cl/Cd
-16 | -0.4796 | 0.17398 | -0.0161 | -2.7566
-15.5 | -0.4691 | 0.1659 | -0.0193 | -2.8276
-14.5 | -0.4528 | 0.15054 | -0.0251 | -3.0078
-14 | -0.4405 | 0.14432 | -0.0276 | -3.0522
-13.5 | -0.4348 | 0.1361 | -0.0305 | -3.1947
-12.5 | -0.6704 | 0.06773 | -0.0605 | -9.8981
-12 | -0.7024 | 0.05317 | -0.0698 | -13.2105
-11 | -0.769 | 0.03056 | -0.0864 | -25.1636
-10 | -0.7032 | 0.02031 | -0.0942 | -34.6233
-9.5 | -0.6535 | 0.01836 | -0.0942 | -35.5937
-9 | -0.6196 | 0.01638 | -0.0907 | -37.8266
-8 | -0.5309 | 0.01358 | -0.0861 | -39.0943
-7.5 | -0.4809 | 0.01257 | -0.0846 | -38.2578
-7 | -0.4373 | 0.0107 | -0.0823 | -40.8692
-6 | -0.3289 | 0.00933 | -0.0806 | -35.2519
-5.5 | -0.273 | 0.0088 | -0.08 | -31.0227
-4.5 | -0.16 | 0.00782 | -0.0791 | -20.4604
-4 | -0.1023 | 0.00752 | -0.0789 | -13.6037
-3.5 | -0.0461 | 0.00694 | -0.0786 | -6.6427
-3 | 0.01 | 0.00637 | -0.0784 | 1.5699
-2 | 0.1239 | 0.00548 | -0.0784 | 22.6095
-1.5 | 0.1809 | 0.00508 | -0.0784 | 35.6102
-1 | 0.2381 | 0.00478 | -0.0784 | 49.8117
-0.5 | 0.2967 | 0.00471 | -0.0785 | 62.9936
0 | 0.3555 | 0.00469 | -0.0787 | 75.7996
0.5 | 0.414 | 0.00471 | -0.0787 | 87.8981
1 | 0.4714 | 0.00483 | -0.0786 | 97.5983
1.5 | 0.5275 | 0.00503 | -0.0782 | 104.8708
2 | 0.583 | 0.00529 | -0.0777 | 110.2079
2.5 | 0.638 | 0.00558 | -0.0772 | 114.3369
3.5 | 0.7467 | 0.00621 | -0.0758 | 120.2415
4 | 0.8 | 0.00657 | -0.0749 | 121.7656
4.5 | 0.8521 | 0.00695 | -0.0737 | 122.6043
5 | 0.9028 | 0.00734 | -0.0722 | 122.9973
5.5 | 0.9502 | 0.00777 | -0.07 | 122.2909
6 | 1.0033 | 0.00838 | -0.0692 | 119.7255
6.5 | 1.0506 | 0.00907 | -0.0672 | 115.8324
7 | 1.0968 | 0.00981 | -0.065 | 111.8043
7.5 | 1.1408 | 0.01061 | -0.0624 | 107.5212
8 | 1.1802 | 0.0116 | -0.059 | 101.7414
8.5 | 1.212 | 0.01269 | -0.0543 | 95.5083
9 | 1.2353 | 0.01406 | -0.0481 | 87.8592
9.5 | 1.2685 | 0.01506 | -0.0438 | 84.2297
10 | 1.2995 | 0.01622 | -0.0394 | 80.1171
10.5 | 1.3253 | 0.01773 | -0.0347 | 74.749
11 | 1.3524 | 0.01927 | -0.0305 | 70.1816
11.5 | 1.3765 | 0.0211 | -0.0264 | 65.237
12 | 1.3964 | 0.02336 | -0.0223 | 59.7774
12.5 | 1.4098 | 0.02626 | -0.0183 | 53.6862
13 | 1.421 | 0.02956 | -0.0149 | 48.0717
13.5 | 1.4094 | 0.03505 | -0.0113 | 40.2111
14 | 1.4077 | 0.04025 | -0.0094 | 34.9739
14.5 | 1.3879 | 0.04796 | -0.0086 | 28.9387
15 | 1.3821 | 0.05502 | -0.0093 | 25.12
15.5 | 1.3585 | 0.06517 | -0.012 | 20.8455
16 | 1.3413 | 0.0754 | -0.0159 | 17.7891
16.5 | 1.3195 | 0.08705 | -0.0211 | 15.158
17 | 1.291 | 0.10051 | -0.0278 | 12.8445
17.5 | 1.2625 | 0.11463 | -0.0354 | 11.0137
18 | 1.2317 | 0.12968 | -0.0439 | 9.498

## 55. Re 2M Mach 0.50 (1)
BIGFOIL.COM POLAR EXPORT
psu-90-125wl
PSU-90-125WL |  |  |  | Cl Max: | 1.309 | at alpha= | 7.5 | deg
JavaFoil+Calcfoil stall+Eppler ext transition |  |  |  | L/D Max: | 163.68 | at alpha= | 3.5 | deg
Re: | 2000000 |  |  | Cd Min: | 0.00455 | at alpha= | -0.5 | deg
Mach: | 0.5 |  |  | Cl=0 at alpha= | -3.1377 | deg
|  |  |  | @ Cl=0.1, Cd= | 0.0050878
|  |  |  | @ Cl=0.4, Cd= | 0.004586
|  |  |  | @ Cl=0.6, Cd= | 0.0050456
alpha (deg) | Cl | Cd | Cm | Cl/Cd
-20 | -0.922 | 0.17597 | -0.035 | -5.238
-19.5 | -0.892 | 0.17128 | -0.034 | -5.206
-19 | -0.865 | 0.16739 | -0.034 | -5.165
-18.5 | -0.837 | 0.15957 | -0.034 | -5.248
-18 | -0.81 | 0.15462 | -0.034 | -5.241
-17.5 | -0.784 | 0.15586 | -0.034 | -5.03
-17 | -0.757 | 0.14826 | -0.034 | -5.106
-16.5 | -0.732 | 0.14496 | -0.036 | -5.049
-16 | -0.704 | 0.13777 | -0.035 | -5.113
-15.5 | -0.675 | 0.12914 | -0.034 | -5.226
-15 | -0.648 | 0.12409 | -0.033 | -5.219
-14.5 | -0.62 | 0.11986 | -0.033 | -5.176
-14 | -0.593 | 0.11614 | -0.033 | -5.11
-13.5 | -0.566 | 0.11451 | -0.033 | -4.945
-13 | -0.54 | 0.10883 | -0.035 | -4.965
-12.5 | -0.512 | 0.10431 | -0.034 | -4.911
-12 | -0.484 | 0.09812 | -0.032 | -4.934
-11.5 | -0.457 | 0.09502 | -0.031 | -4.807
-11 | -0.43 | 0.09367 | -0.032 | -4.587
-10.5 | -0.403 | 0.09067 | -0.032 | -4.44
-10 | -0.376 | 0.08595 | -0.033 | -4.37
-9.5 | -0.348 | 0.07509 | -0.032 | -4.635
-9 | -0.321 | 0.06516 | -0.032 | -4.925
-8.5 | -0.296 | 0.05504 | -0.04 | -5.372
-8 | -0.271 | 0.04784 | -0.047 | -5.675
-7.5 | -0.288 | 0.01289 | -0.073 | -22.358
-7 | -0.311 | 0.04835 | -0.031 | -6.427
-6.5 | -0.389 | 0.01047 | -0.076 | -37.173
-6 | -0.355 | 0.00974 | -0.077 | -36.492
-5.5 | -0.305 | 0.00772 | -0.078 | -39.534
-5 | -0.246 | 0.00738 | -0.079 | -33.381
-4.5 | -0.183 | 0.00709 | -0.08 | -25.852
-4 | -0.117 | 0.00689 | -0.081 | -17.026
-3.5 | -0.05 | 0.00591 | -0.081 | -8.413
-3 | 0.019 | 0.00542 | -0.082 | 3.478
-2.5 | 0.088 | 0.00514 | -0.083 | 17.14
-2 | 0.157 | 0.00484 | -0.084 | 32.531
-1.5 | 0.227 | 0.00467 | -0.084 | 48.496
-1 | 0.296 | 0.00459 | -0.085 | 64.473
-0.5 | 0.365 | 0.00455 | -0.086 | 80.176
0 | 0.433 | 0.00462 | -0.086 | 93.839
0.5 | 0.502 | 0.00475 | -0.087 | 105.684
1 | 0.57 | 0.00495 | -0.088 | 115.154
1.5 | 0.639 | 0.00517 | -0.088 | 123.59
2 | 0.707 | 0.00539 | -0.089 | 131.188
2.5 | 0.775 | 0.00569 | -0.09 | 136.192
3 | 0.842 | 0.00528 | -0.09 | 159.505
3.5 | 0.908 | 0.00555 | -0.091 | 163.68
4 | 0.974 | 0.00903 | -0.092 | 107.907
4.5 | 1.039 | 0.00967 | -0.092 | 107.424
5 | 1.103 | 0.01047 | -0.093 | 105.3
5.5 | 1.163 | 0.01147 | -0.094 | 101.407
6 | 1.22 | 0.0125 | -0.094 | 97.649
6.5 | 1.27 | 0.01375 | -0.095 | 92.362
7 | 1.303 | 0.01564 | -0.095 | 83.346
7.5 | 1.309 | 0.01801 | -0.095 | 72.654
8 | 1.268 | 0.02071 | -0.095 | 61.227
8.5 | 1.081 | 0.02463 | -0.094 | 43.872
9 | 0.781 | 0.02844 | -0.093 | 27.474
9.5 | 0.687 | 0.07548 | -0.045 | 9.104
10 | 0.713 | 0.0775 | -0.043 | 9.202
10.5 | 0.742 | 0.0862 | -0.048 | 8.604
11 | 0.767 | 0.09196 | -0.045 | 8.337
11.5 | 0.794 | 0.09817 | -0.047 | 8.084
12 | 0.823 | 0.10269 | -0.053 | 8.019
12.5 | 0.848 | 0.10608 | -0.052 | 7.998

## 56. Re 2M Mach 0.50 (2)
BIGFOIL.COM POLAR EXPORT
psu-90-125wl
PSU-90-125WL |  |  |  | Cl Max: | 1.3294 | at alpha= | 10.5 | deg
XFOIL ncrit=9 |  |  |  | L/D Max: | 119.798 | at alpha= | 4 | deg
Re: | 2000000 |  |  | Cd Min: | 0.25264 | at alpha= | -20 | deg
Mach: | 0.5 |  |  | Cl=0 at alpha= | -3.0728 | deg
|  |  |  | @ Cl=0.1, Cd= | 0.006232
|  |  |  | @ Cl=0.4, Cd= | 0.0049514
|  |  |  | @ Cl=0.6, Cd= | 0.0055901
alpha (deg) | Cl | Cd | Cm | Cl/Cd
-20 | -0.6321 | 0.25264 | 0.0152 | -2.502
-19.5 | -0.6117 | 0.24446 | 0.0107 | -2.5022
-19 | -0.4078 | 0.19428 | -0.0044 | -2.099
-18.5 | -0.3911 | 0.18862 | -0.0083 | -2.0735
-18 | -0.3749 | 0.18269 | -0.0124 | -2.0521
-17.5 | -0.3599 | 0.17623 | -0.0165 | -2.0422
-17 | -0.3474 | 0.16925 | -0.0208 | -2.0526
-16.5 | -0.3346 | 0.16279 | -0.0248 | -2.0554
-16 | -0.3238 | 0.15623 | -0.0286 | -2.0726
-15.5 | -0.308 | 0.15163 | -0.0316 | -2.0313
-15 | -0.4464 | 0.17213 | -0.0242 | -2.5934
-14.5 | -0.4303 | 0.16568 | -0.0267 | -2.5972
-14 | -0.4142 | 0.15868 | -0.0295 | -2.6103
-13.5 | -0.4032 | 0.14937 | -0.0333 | -2.6993
-13 | -0.2785 | 0.12447 | -0.0443 | -2.2375
-12.5 | -0.3843 | 0.1337 | -0.0381 | -2.8743
-12 | -0.3782 | 0.1257 | -0.0404 | -3.0088
-11.5 | -0.3752 | 0.11726 | -0.0428 | -3.1997
-11 | -0.3753 | 0.10879 | -0.0451 | -3.4498
-10.5 | -0.3717 | 0.09812 | -0.0513 | -3.7882
-10 | -0.3661 | 0.08633 | -0.0604 | -4.2407
-9.5 | -0.3729 | 0.07273 | -0.0713 | -5.1272
-9 | -0.3765 | 0.05342 | -0.0947 | -7.0479
-8.5 | -0.3877 | 0.03382 | -0.1218 | -11.4636
-8 | -0.4247 | 0.02719 | -0.1213 | -15.6197
-7.5 | -0.4546 | 0.02263 | -0.1136 | -20.0884
-7 | -0.4485 | 0.01806 | -0.1076 | -24.8339
-6 | -0.3669 | 0.01213 | -0.0986 | -30.2473
-5.5 | -0.3104 | 0.01059 | -0.0955 | -29.3107
-5 | -0.2494 | 0.00954 | -0.0931 | -26.1426
-4.5 | -0.1862 | 0.00866 | -0.0913 | -21.5012
-4 | -0.1216 | 0.00806 | -0.09 | -15.0868
-3.5 | -0.0546 | 0.00764 | -0.0892 | -7.1466
-3 | 0.0093 | 0.00702 | -0.0884 | 1.3248
-2.5 | 0.0732 | 0.00642 | -0.0878 | 11.4019
-1.5 | 0.2029 | 0.00551 | -0.0873 | 36.824
-1 | 0.2673 | 0.0051 | -0.087 | 52.4118
-0.5 | 0.3334 | 0.00495 | -0.0869 | 67.3535
0 | 0.3991 | 0.00495 | -0.0866 | 80.6263
0.5 | 0.4641 | 0.00505 | -0.0862 | 91.901
1 | 0.5275 | 0.00526 | -0.0854 | 100.2852
1.5 | 0.59 | 0.00554 | -0.0845 | 106.4982
2 | 0.6519 | 0.00585 | -0.0834 | 111.4359
2.5 | 0.7132 | 0.00619 | -0.0821 | 115.2181
3 | 0.7735 | 0.00658 | -0.0805 | 117.5532
4 | 0.8913 | 0.00744 | -0.0764 | 119.7984
4.5 | 0.9475 | 0.00794 | -0.0737 | 119.3325
5 | 1.0013 | 0.00847 | -0.0703 | 118.2172
5.5 | 1.0504 | 0.00904 | -0.0659 | 116.1947
6 | 1.096 | 0.00969 | -0.0608 | 113.1063
6.5 | 1.1351 | 0.01063 | -0.0546 | 106.7827
7 | 1.1738 | 0.0117 | -0.0485 | 100.3248
7.5 | 1.2086 | 0.01303 | -0.0422 | 92.7552
8 | 1.2347 | 0.01489 | -0.0352 | 82.9214
8.5 | 1.2543 | 0.01735 | -0.0282 | 72.2939
9 | 1.2839 | 0.01966 | -0.0225 | 65.3052
9.5 | 1.3085 | 0.02253 | -0.017 | 58.0781
10 | 1.324 | 0.02629 | -0.0117 | 50.3614
10.5 | 1.3294 | 0.03111 | -0.007 | 42.7322
11 | 1.3205 | 0.03758 | -0.0037 | 35.1384
11.5 | 1.3018 | 0.04577 | -0.0025 | 28.4422
12 | 1.2752 | 0.05581 | -0.0039 | 22.849
12.5 | 1.2455 | 0.06729 | -0.0078 | 18.5094
13 | 1.2114 | 0.08031 | -0.014 | 15.084
13.5 | 1.1763 | 0.09443 | -0.0217 | 12.4568
14 | 1.1436 | 0.10903 | -0.0303 | 10.4889
14.5 | 1.1138 | 0.12393 | -0.0395 | 8.9873
15 | 1.0892 | 0.13871 | -0.0489 | 7.8524
15.5 | 1.0689 | 0.15338 | -0.0584 | 6.969

## 57. Re 3M Mach 0.00 (1)
BIGFOIL.COM POLAR EXPORT
psu-90-125wl
PSU-90-125WL |  |  |  | Cl Max: | 1.377 | at alpha= | 11 | deg
JavaFoil+Calcfoil stall+Eppler ext transition |  |  |  | L/D Max: | 171.086 | at alpha= | 6 | deg
Re: | 3000000 |  |  | Cd Min: | 0.00476 | at alpha= | 1.5 | deg
Mach: | 0 |  |  | Cl=0 at alpha= | -3.1356 | deg
|  |  |  | @ Cl=0.1, Cd= | 0.00512
|  |  |  | @ Cl=0.4, Cd= | 0.005092
|  |  |  | @ Cl=0.6, Cd= | 0.004882
alpha (deg) | Cl | Cd | Cm | Cl/Cd
-16.5 | -0.621 | 0.11626 | -0.03 | -5.342
-16 | -0.63 | 0.11141 | -0.03 | -5.657
-15.5 | -0.637 | 0.10725 | -0.029 | -5.939
-15 | -0.642 | 0.1025 | -0.029 | -6.267
-14.5 | -0.647 | 0.09691 | -0.03 | -6.672
-14 | -0.647 | 0.09295 | -0.029 | -6.96
-13.5 | -0.648 | 0.08675 | -0.031 | -7.465
-13 | -0.649 | 0.07828 | -0.035 | -8.285
-12.5 | -0.653 | 0.06541 | -0.04 | -9.988
-12 | -0.682 | 0.038 | -0.05 | -17.952
-11.5 | -0.715 | 0.01823 | -0.056 | -39.229
-11 | -0.703 | 0.01582 | -0.058 | -44.461
-10.5 | -0.693 | 0.01299 | -0.06 | -53.357
-10 | -0.673 | 0.01153 | -0.061 | -58.369
-9.5 | -0.646 | 0.01077 | -0.062 | -59.936
-9 | -0.612 | 0.01015 | -0.063 | -60.318
-8.5 | -0.573 | 0.00748 | -0.064 | -76.687
-8 | -0.531 | 0.00777 | -0.065 | -68.31
-7.5 | -0.484 | 0.00747 | -0.065 | -64.856
-7 | -0.436 | 0.0072 | -0.066 | -60.474
-6.5 | -0.384 | 0.007 | -0.067 | -54.878
-6 | -0.331 | 0.00733 | -0.067 | -45.102
-5.5 | -0.276 | 0.00713 | -0.068 | -38.665
-5 | -0.219 | 0.00696 | -0.069 | -31.443
-4.5 | -0.161 | 0.00676 | -0.069 | -23.854
-4 | -0.103 | 0.00597 | -0.07 | -17.16
-3.5 | -0.043 | 0.00562 | -0.07 | -7.697
-3 | 0.016 | 0.00538 | -0.071 | 3.043
-2.5 | 0.076 | 0.00518 | -0.072 | 14.722
-2 | 0.136 | 0.00503 | -0.072 | 27.117
-1.5 | 0.196 | 0.00497 | -0.073 | 39.49
-1 | 0.256 | 0.00492 | -0.074 | 52.101
-0.5 | 0.316 | 0.00499 | -0.074 | 63.4
0 | 0.376 | 0.00502 | -0.075 | 74.857
0.5 | 0.436 | 0.0052 | -0.076 | 83.828
1 | 0.495 | 0.00534 | -0.076 | 92.705
1.5 | 0.555 | 0.00476 | -0.077 | 116.495
2 | 0.614 | 0.00492 | -0.077 | 124.808
2.5 | 0.673 | 0.00515 | -0.078 | 130.751
3 | 0.732 | 0.00533 | -0.078 | 137.253
3.5 | 0.791 | 0.00557 | -0.079 | 141.92
4 | 0.849 | 0.00586 | -0.08 | 144.965
4.5 | 0.907 | 0.00612 | -0.08 | 148.126
5 | 0.964 | 0.00645 | -0.081 | 149.436
5.5 | 1.02 | 0.00683 | -0.081 | 149.421
6 | 1.075 | 0.00628 | -0.082 | 171.086
6.5 | 1.127 | 0.00662 | -0.082 | 170.297
7 | 1.176 | 0.01059 | -0.083 | 111.075
7.5 | 1.22 | 0.01129 | -0.083 | 108.074
8 | 1.26 | 0.01216 | -0.084 | 103.67
8.5 | 1.296 | 0.01308 | -0.084 | 99.06
9 | 1.325 | 0.01452 | -0.085 | 91.219
9.5 | 1.349 | 0.0152 | -0.085 | 88.746
10 | 1.366 | 0.01597 | -0.086 | 85.521
10.5 | 1.375 | 0.01689 | -0.086 | 81.456
11 | 1.377 | 0.0181 | -0.086 | 76.064
11.5 | 1.372 | 0.01927 | -0.086 | 71.188
12 | 1.36 | 0.0207 | -0.086 | 65.691
12.5 | 1.341 | 0.02242 | -0.086 | 59.808
13 | 1.317 | 0.02442 | -0.086 | 53.919
13.5 | 1.287 | 0.02671 | -0.086 | 48.185
14 | 1.252 | 0.02942 | -0.086 | 42.566
14.5 | 1.211 | 0.03366 | -0.085 | 35.969
15 | 1.167 | 0.03796 | -0.084 | 30.745
15.5 | 1.119 | 0.04395 | -0.083 | 25.456
16 | 1.058 | 0.05534 | -0.081 | 19.124

## 58. Re 3M Mach 0.00 (2)
BIGFOIL.COM POLAR EXPORT
psu-90-125wl
PSU-90-125WL |  |  |  | Cl Max: | 1.5801 | at alpha= | 16.5 | deg
XFOIL ncrit=9 |  |  |  | L/D Max: | 128.409 | at alpha= | 5 | deg
Re: | 3000000 |  |  | Cd Min: | 0.10776 | at alpha= | 20 | deg
Mach: | 0 |  |  | Cl=0 at alpha= | -3.104 | deg
|  |  |  | @ Cl=0.1, Cd= | 0.0053121
|  |  |  | @ Cl=0.4, Cd= | 0.0043884
|  |  |  | @ Cl=0.6, Cd= | 0.0051806
alpha (deg) | Cl | Cd | Cm | Cl/Cd
-17 | -1.0087 | 0.06997 | -0.0605 | -14.4162
-16.5 | -1.0758 | 0.0512 | -0.0728 | -21.0117
-16 | -1.112 | 0.03925 | -0.0806 | -28.3312
-15.5 | -1.1133 | 0.03349 | -0.0832 | -33.2428
-15 | -1.1261 | 0.02783 | -0.0838 | -40.4635
-14.5 | -1.1133 | 0.02563 | -0.0817 | -43.4374
-14 | -1.1285 | 0.02369 | -0.0738 | -47.6361
-13.5 | -1.0879 | 0.02213 | -0.074 | -49.1595
-13 | -1.0357 | 0.02033 | -0.0764 | -50.9444
-12.5 | -0.9822 | 0.01889 | -0.0782 | -51.9958
-12 | -0.9286 | 0.01743 | -0.0799 | -53.276
-11.5 | -0.8659 | 0.01638 | -0.0828 | -52.8632
-11 | -0.8105 | 0.01547 | -0.0839 | -52.3917
-10.5 | -0.7672 | 0.01364 | -0.0832 | -56.2463
-10 | -0.7284 | 0.01247 | -0.0807 | -58.4122
-9.5 | -0.6823 | 0.01175 | -0.0794 | -58.0681
-9 | -0.6335 | 0.0111 | -0.0785 | -57.0721
-8.5 | -0.5835 | 0.0105 | -0.0778 | -55.5714
-8 | -0.5323 | 0.00993 | -0.0772 | -53.6052
-7.5 | -0.4799 | 0.00945 | -0.0768 | -50.7831
-7 | -0.4263 | 0.00906 | -0.0765 | -47.053
-6.5 | -0.3738 | 0.00849 | -0.0761 | -44.0283
-6 | -0.3201 | 0.008 | -0.0759 | -40.0125
-5.5 | -0.2652 | 0.00765 | -0.0758 | -34.6667
-5 | -0.21 | 0.00736 | -0.0758 | -28.5326
-4.5 | -0.154 | 0.00711 | -0.0759 | -21.6596
-4 | -0.0983 | 0.00682 | -0.0759 | -14.4135
-3.5 | -0.0434 | 0.00638 | -0.0759 | -6.8025
-3 | 0.0114 | 0.0059 | -0.076 | 1.9322
-2.5 | 0.0666 | 0.00554 | -0.076 | 12.0217
-2 | 0.1223 | 0.00516 | -0.0762 | 23.7016
-1.5 | 0.1781 | 0.00486 | -0.0764 | 36.6461
-1 | 0.2331 | 0.00447 | -0.0765 | 52.1477
-0.5 | 0.2894 | 0.00433 | -0.0767 | 66.836
0 | 0.3455 | 0.00431 | -0.0768 | 80.1624
0.5 | 0.4011 | 0.00439 | -0.0768 | 91.3667
1 | 0.456 | 0.00456 | -0.0767 | 100
1.5 | 0.5106 | 0.00476 | -0.0765 | 107.2689
2 | 0.5647 | 0.00501 | -0.0763 | 112.7146
2.5 | 0.6185 | 0.00527 | -0.076 | 117.3624
3 | 0.672 | 0.00554 | -0.0757 | 121.2996
3.5 | 0.7247 | 0.00584 | -0.0752 | 124.0925
4.5 | 0.8287 | 0.0065 | -0.0741 | 127.4923
5 | 0.8796 | 0.00685 | -0.0733 | 128.4088
5.5 | 0.9269 | 0.00739 | -0.072 | 125.4263
6 | 0.9734 | 0.00784 | -0.0704 | 124.1582
6.5 | 1.0199 | 0.00825 | -0.0687 | 123.6242
7 | 1.0716 | 0.00885 | -0.0684 | 121.0847
7.5 | 1.1162 | 0.00958 | -0.0667 | 116.5136
8 | 1.1592 | 0.01038 | -0.0648 | 111.6763
8.5 | 1.2007 | 0.01122 | -0.0626 | 107.0143
9 | 1.2366 | 0.01232 | -0.0594 | 100.3734
9.5 | 1.2761 | 0.01308 | -0.0568 | 97.5612
10 | 1.3119 | 0.0137 | -0.0535 | 95.7591
10.5 | 1.3447 | 0.01445 | -0.0498 | 93.0588
11 | 1.3763 | 0.0153 | -0.0461 | 89.9542
11.5 | 1.4048 | 0.01635 | -0.0422 | 85.9205
12 | 1.4301 | 0.01761 | -0.0381 | 81.2095
12.5 | 1.4566 | 0.01887 | -0.0346 | 77.1913
13 | 1.4807 | 0.02034 | -0.0311 | 72.7974
13.5 | 1.5048 | 0.02191 | -0.0279 | 68.681
14 | 1.5233 | 0.02397 | -0.0246 | 63.5503
14.5 | 1.5408 | 0.02625 | -0.0216 | 58.6971
15 | 1.5565 | 0.02881 | -0.019 | 54.0264
15.5 | 1.566 | 0.03205 | -0.0164 | 48.8612
16 | 1.5742 | 0.03565 | -0.0144 | 44.1571
16.5 | 1.5801 | 0.03971 | -0.0129 | 39.791
17 | 1.5785 | 0.04493 | -0.0119 | 35.1324
17.5 | 1.5723 | 0.05114 | -0.0119 | 30.745
18 | 1.5578 | 0.05906 | -0.0131 | 26.3766
18.5 | 1.5438 | 0.06763 | -0.0154 | 22.8271
19 | 1.5117 | 0.07973 | -0.02 | 18.9602
19.5 | 1.482 | 0.09238 | -0.0257 | 16.0424
20 | 1.4417 | 0.10776 | -0.0335 | 13.3788

## 59. Re 3M Mach 0.10 (1)
BIGFOIL.COM POLAR EXPORT
psu-90-125wl
PSU-90-125WL |  |  |  | Cl Max: | 1.372 | at alpha= | 10.5 | deg
JavaFoil+Calcfoil stall+Eppler ext transition |  |  |  | L/D Max: | 170.844 | at alpha= | 6 | deg
Re: | 3000000 |  |  | Cd Min: | 0.00478 | at alpha= | 1.5 | deg
Mach: | 0.1 |  |  | Cl=0 at alpha= | -3.1333 | deg
|  |  |  | @ Cl=0.1, Cd= | 0.0051202
|  |  |  | @ Cl=0.4, Cd= | 0.0051013
|  |  |  | @ Cl=0.6, Cd= | 0.004892
alpha (deg) | Cl | Cd | Cm | Cl/Cd
-16 | -0.599 | 0.11131 | -0.031 | -5.386
-15.5 | -0.609 | 0.10725 | -0.03 | -5.682
-15 | -0.618 | 0.10268 | -0.03 | -6.019
-14.5 | -0.624 | 0.09798 | -0.03 | -6.372
-14 | -0.629 | 0.0922 | -0.03 | -6.823
-13.5 | -0.629 | 0.08904 | -0.029 | -7.065
-13 | -0.63 | 0.0824 | -0.032 | -7.65
-12.5 | -0.632 | 0.07299 | -0.036 | -8.665
-12 | -0.639 | 0.05825 | -0.043 | -10.978
-11.5 | -0.662 | 0.03577 | -0.051 | -18.498
-11 | -0.69 | 0.01773 | -0.057 | -38.899
-10.5 | -0.685 | 0.01356 | -0.06 | -50.53
-10 | -0.668 | 0.01185 | -0.061 | -56.384
-9.5 | -0.643 | 0.0109 | -0.062 | -58.996
-9 | -0.611 | 0.01023 | -0.063 | -59.751
-8.5 | -0.573 | 0.00967 | -0.064 | -59.301
-8 | -0.531 | 0.00785 | -0.065 | -67.684
-7.5 | -0.486 | 0.00756 | -0.066 | -64.262
-7 | -0.437 | 0.00727 | -0.066 | -60.098
-6.5 | -0.386 | 0.00699 | -0.067 | -55.158
-6 | -0.332 | 0.00682 | -0.068 | -48.69
-5.5 | -0.277 | 0.00719 | -0.068 | -38.487
-5 | -0.22 | 0.00695 | -0.069 | -31.655
-4.5 | -0.162 | 0.00675 | -0.07 | -23.975
-4 | -0.103 | 0.00602 | -0.07 | -17.11
-3.5 | -0.044 | 0.00563 | -0.071 | -7.724
-3 | 0.016 | 0.00537 | -0.071 | 3.067
-2.5 | 0.077 | 0.00517 | -0.072 | 14.828
-2 | 0.137 | 0.00504 | -0.073 | 27.189
-1.5 | 0.197 | 0.00499 | -0.073 | 39.57
-1 | 0.258 | 0.00496 | -0.074 | 51.928
-0.5 | 0.318 | 0.00498 | -0.075 | 63.8
0 | 0.378 | 0.00505 | -0.075 | 74.853
0.5 | 0.438 | 0.00519 | -0.076 | 84.317
1 | 0.498 | 0.00539 | -0.077 | 92.368
1.5 | 0.558 | 0.00478 | -0.077 | 116.775
2 | 0.618 | 0.00494 | -0.078 | 125.131
2.5 | 0.676 | 0.00514 | -0.078 | 131.647
3 | 0.736 | 0.00537 | -0.079 | 136.975
3.5 | 0.794 | 0.00559 | -0.079 | 142.241
4 | 0.853 | 0.00586 | -0.08 | 145.625
4.5 | 0.911 | 0.00618 | -0.081 | 147.353
5 | 0.968 | 0.00645 | -0.081 | 150.145
5.5 | 1.025 | 0.00684 | -0.082 | 149.901
6 | 1.08 | 0.00632 | -0.082 | 170.844
6.5 | 1.132 | 0.00666 | -0.083 | 170.094
7 | 1.181 | 0.01066 | -0.083 | 110.744
7.5 | 1.225 | 0.01137 | -0.084 | 107.705
8 | 1.265 | 0.01227 | -0.084 | 103.047
8.5 | 1.299 | 0.01356 | -0.085 | 95.786
9 | 1.327 | 0.01469 | -0.085 | 90.36
9.5 | 1.35 | 0.01538 | -0.086 | 87.772
10 | 1.365 | 0.0162 | -0.086 | 84.217
10.5 | 1.372 | 0.01717 | -0.086 | 79.881
11 | 1.37 | 0.01833 | -0.086 | 74.743
11.5 | 1.361 | 0.01966 | -0.086 | 69.241
12 | 1.345 | 0.02123 | -0.086 | 63.354
12.5 | 1.322 | 0.02305 | -0.086 | 57.373
13 | 1.293 | 0.02519 | -0.086 | 51.327
13.5 | 1.258 | 0.02768 | -0.086 | 45.437
14 | 1.218 | 0.03069 | -0.086 | 39.669
14.5 | 1.169 | 0.03551 | -0.085 | 32.928
15 | 1.119 | 0.0407 | -0.084 | 27.504
15.5 | 1.057 | 0.0506 | -0.082 | 20.888

## 60. Re 3M Mach 0.10 (2)
BIGFOIL.COM POLAR EXPORT
psu-90-125wl
PSU-90-125WL |  |  |  | Cl Max: | 1.5637 | at alpha= | 16.5 | deg
XFOIL ncrit=9 |  |  |  | L/D Max: | 128.145 | at alpha= | 5 | deg
Re: | 3000000 |  |  | Cd Min: | 0.22683 | at alpha= | -20 | deg
Mach: | 0.1 |  |  | Cl=0 at alpha= | -3.1035 | deg
|  |  |  | @ Cl=0.1, Cd= | 0.0053357
|  |  |  | @ Cl=0.4, Cd= | 0.0043953
|  |  |  | @ Cl=0.6, Cd= | 0.0051872
alpha (deg) | Cl | Cd | Cm | Cl/Cd
-20 | -0.5954 | 0.22683 | 0.0124 | -2.6249
-19.5 | -0.58 | 0.22052 | 0.0088 | -2.6301
-19 | -0.5633 | 0.21518 | 0.0054 | -2.6178
-18.5 | -0.548 | 0.20879 | 0.002 | -2.6246
-16.5 | -0.8399 | 0.09377 | -0.0468 | -8.957
-16 | -0.9968 | 0.05878 | -0.0682 | -16.9581
-15.5 | -1.0384 | 0.0446 | -0.078 | -23.2825
-15 | -1.08 | 0.03343 | -0.0843 | -32.3063
-14.5 | -1.0683 | 0.02992 | -0.0846 | -35.7052
-14 | -1.0724 | 0.02634 | -0.0824 | -40.7137
-12.5 | -0.9816 | 0.02011 | -0.0803 | -48.8115
-12 | -0.9322 | 0.0183 | -0.0814 | -50.9399
-11.5 | -0.8706 | 0.017 | -0.0842 | -51.2118
-11 | -0.8147 | 0.01591 | -0.0854 | -51.2068
-10.5 | -0.7577 | 0.01523 | -0.0863 | -49.7505
-10 | -0.7306 | 0.01292 | -0.0823 | -56.548
-9.5 | -0.6855 | 0.01205 | -0.0807 | -56.888
-9 | -0.6369 | 0.01134 | -0.0796 | -56.164
-8.5 | -0.5868 | 0.0107 | -0.0788 | -54.8411
-8 | -0.5355 | 0.01009 | -0.0781 | -53.0723
-7.5 | -0.483 | 0.00955 | -0.0776 | -50.5759
-7 | -0.4292 | 0.00912 | -0.0772 | -47.0614
-6.5 | -0.376 | 0.0086 | -0.0768 | -43.7209
-6 | -0.3223 | 0.00805 | -0.0765 | -40.0373
-5.5 | -0.267 | 0.00768 | -0.0764 | -34.7656
-5 | -0.2114 | 0.00739 | -0.0763 | -28.6062
-4.5 | -0.1551 | 0.00713 | -0.0764 | -21.7532
-4 | -0.099 | 0.00683 | -0.0764 | -14.4949
-3.5 | -0.0437 | 0.00642 | -0.0763 | -6.8069
-3 | 0.0114 | 0.00592 | -0.0764 | 1.9257
-2.5 | 0.067 | 0.00556 | -0.0764 | 12.0504
-2 | 0.1229 | 0.00518 | -0.0766 | 23.7259
-1.5 | 0.1791 | 0.00487 | -0.0768 | 36.7762
-1 | 0.2344 | 0.00448 | -0.0769 | 52.3214
-0.5 | 0.2909 | 0.00434 | -0.0771 | 67.0276
0 | 0.3473 | 0.00432 | -0.0771 | 80.3935
0.5 | 0.4033 | 0.0044 | -0.0771 | 91.6591
1 | 0.4584 | 0.00457 | -0.077 | 100.3063
1.5 | 0.5133 | 0.00478 | -0.0768 | 107.3849
2 | 0.5677 | 0.00502 | -0.0766 | 113.0876
2.5 | 0.6218 | 0.0053 | -0.0762 | 117.3208
3 | 0.6756 | 0.00556 | -0.0759 | 121.5108
3.5 | 0.7287 | 0.00587 | -0.0755 | 124.1397
4 | 0.7814 | 0.00619 | -0.0749 | 126.2359
4.5 | 0.8332 | 0.00653 | -0.0743 | 127.5957
5 | 0.8842 | 0.0069 | -0.0734 | 128.1449
5.5 | 0.9319 | 0.00742 | -0.072 | 125.593
6 | 0.9784 | 0.0079 | -0.0703 | 123.8481
6.5 | 1.0251 | 0.00829 | -0.0686 | 123.655
7 | 1.0769 | 0.00892 | -0.0682 | 120.7287
7.5 | 1.1213 | 0.00968 | -0.0664 | 115.8368
8 | 1.1646 | 0.01047 | -0.0643 | 111.2321
8.5 | 1.2048 | 0.01139 | -0.0617 | 105.777
9 | 1.2413 | 0.01244 | -0.0585 | 99.783
9.5 | 1.2792 | 0.01319 | -0.0555 | 96.9826
10 | 1.3142 | 0.01385 | -0.0519 | 94.8881
10.5 | 1.347 | 0.01464 | -0.0481 | 92.0082
11 | 1.3783 | 0.01555 | -0.0443 | 88.6367
11.5 | 1.405 | 0.01674 | -0.0401 | 83.9307
12 | 1.4314 | 0.018 | -0.0361 | 79.5222
12.5 | 1.4568 | 0.01939 | -0.0324 | 75.1315
13 | 1.48 | 0.02101 | -0.0289 | 70.4426
13.5 | 1.5026 | 0.02279 | -0.0256 | 65.9324
14 | 1.52 | 0.02505 | -0.0223 | 60.6786
14.5 | 1.5351 | 0.02764 | -0.0192 | 55.5391
15 | 1.549 | 0.03051 | -0.0166 | 50.7702
15.5 | 1.5553 | 0.03422 | -0.0142 | 45.45
16 | 1.5606 | 0.03831 | -0.0124 | 40.7361
16.5 | 1.5637 | 0.04298 | -0.0112 | 36.382
17 | 1.5571 | 0.04914 | -0.0108 | 31.687
17.5 | 1.546 | 0.0565 | -0.0116 | 27.3628
18 | 1.5266 | 0.0657 | -0.014 | 23.2359
18.5 | 1.5059 | 0.07593 | -0.0176 | 19.8327
19 | 1.4682 | 0.08976 | -0.0238 | 16.357
19.5 | 1.4345 | 0.10382 | -0.0308 | 13.8172
20 | 1.3942 | 0.11987 | -0.0395 | 11.6309

## 61. Re 3M Mach 0.25 (1)
BIGFOIL.COM POLAR EXPORT
psu-90-125wl
PSU-90-125WL |  |  |  | Cl Max: | 1.346 | at alpha= | 9.5 | deg
JavaFoil+Calcfoil stall+Eppler ext transition |  |  |  | L/D Max: | 170.923 | at alpha= | 5.5 | deg
Re: | 3000000 |  |  | Cd Min: | 0.00456 | at alpha= | 0.5 | deg
Mach: | 0.25 |  |  | Cl=0 at alpha= | -3.1371 | deg
|  |  |  | @ Cl=0.1, Cd= | 0.0052027
|  |  |  | @ Cl=0.4, Cd= | 0.0050197
|  |  |  | @ Cl=0.6, Cd= | 0.0048885
alpha (deg) | Cl | Cd | Cm | Cl/Cd
-15 | -0.39 | 0.10143 | -0.033 | -3.842
-14.5 | -0.428 | 0.0952 | -0.034 | -4.493
-14 | -0.46 | 0.09141 | -0.034 | -5.035
-13.5 | -0.489 | 0.08595 | -0.035 | -5.69
-13 | -0.513 | 0.08134 | -0.035 | -6.303
-12.5 | -0.53 | 0.07736 | -0.035 | -6.853
-12 | -0.541 | 0.07421 | -0.035 | -7.294
-11.5 | -0.548 | 0.06955 | -0.036 | -7.884
-11 | -0.55 | 0.06464 | -0.037 | -8.51
-10.5 | -0.546 | 0.05972 | -0.039 | -9.151
-10 | -0.618 | 0.01651 | -0.06 | -37.448
-9.5 | -0.617 | 0.01236 | -0.063 | -49.93
-9 | -0.599 | 0.01099 | -0.065 | -54.448
-8.5 | -0.57 | 0.01013 | -0.066 | -56.21
-8 | -0.532 | 0.00969 | -0.067 | -54.929
-7.5 | -0.49 | 0.00776 | -0.067 | -63.153
-7 | -0.443 | 0.00745 | -0.068 | -59.437
-6.5 | -0.392 | 0.00717 | -0.069 | -54.772
-6 | -0.339 | 0.00688 | -0.069 | -49.242
-5.5 | -0.283 | 0.00674 | -0.07 | -41.992
-5 | -0.225 | 0.00708 | -0.071 | -31.816
-4.5 | -0.166 | 0.00686 | -0.071 | -24.208
-4 | -0.106 | 0.00665 | -0.072 | -15.902
-3.5 | -0.045 | 0.00572 | -0.073 | -7.805
-3 | 0.017 | 0.00547 | -0.073 | 3.093
-2.5 | 0.079 | 0.00524 | -0.074 | 15.027
-2 | 0.141 | 0.00513 | -0.075 | 27.423
-1.5 | 0.203 | 0.00504 | -0.075 | 40.189
-1 | 0.265 | 0.00503 | -0.076 | 52.564
-0.5 | 0.326 | 0.00503 | -0.077 | 64.88
0 | 0.388 | 0.00513 | -0.077 | 75.738
0.5 | 0.45 | 0.00456 | -0.078 | 98.648
1 | 0.511 | 0.0047 | -0.079 | 108.824
1.5 | 0.573 | 0.0048 | -0.079 | 119.226
2 | 0.634 | 0.005 | -0.08 | 126.701
2.5 | 0.695 | 0.00522 | -0.08 | 133.155
3 | 0.755 | 0.00547 | -0.081 | 138.023
3.5 | 0.816 | 0.00568 | -0.082 | 143.54
4 | 0.876 | 0.00601 | -0.082 | 145.789
4.5 | 0.935 | 0.00631 | -0.083 | 148.101
5 | 0.994 | 0.00664 | -0.083 | 149.696
5.5 | 1.051 | 0.00615 | -0.084 | 170.923
6 | 1.107 | 0.00652 | -0.084 | 169.818
6.5 | 1.16 | 0.0105 | -0.085 | 110.491
7 | 1.208 | 0.0112 | -0.086 | 107.838
7.5 | 1.25 | 0.01202 | -0.086 | 104.032
8 | 1.286 | 0.0133 | -0.087 | 96.694
8.5 | 1.315 | 0.01438 | -0.087 | 91.445
9 | 1.336 | 0.01564 | -0.087 | 85.398
9.5 | 1.346 | 0.0166 | -0.088 | 81.073
10 | 1.345 | 0.01772 | -0.088 | 75.903
10.5 | 1.332 | 0.019 | -0.088 | 70.136
11 | 1.306 | 0.02086 | -0.088 | 62.627
11.5 | 1.271 | 0.02257 | -0.088 | 56.307
12 | 1.222 | 0.02493 | -0.088 | 49.005
12.5 | 1.16 | 0.02806 | -0.087 | 41.337
13 | 1.088 | 0.03203 | -0.086 | 33.95
13.5 | 1.007 | 0.03661 | -0.086 | 27.498
14 | 0.916 | 0.04301 | -0.084 | 21.303
14.5 | 0.802 | 0.05977 | -0.08 | 13.425

## 62. Re 3M Mach 0.25 (2)
BIGFOIL.COM POLAR EXPORT
psu-90-125wl
PSU-90-125WL |  |  |  | Cl Max: | 1.4822 | at alpha= | 14 | deg
XFOIL ncrit=9 |  |  |  | L/D Max: | 127.385 | at alpha= | 4.5 | deg
Re: | 3000000 |  |  | Cd Min: | 0.17973 | at alpha= | -16.5 | deg
Mach: | 0.25 |  |  | Cl=0 at alpha= | -3.1004 | deg
|  |  |  | @ Cl=0.1, Cd= | 0.0054328
|  |  |  | @ Cl=0.4, Cd= | 0.0044365
|  |  |  | @ Cl=0.6, Cd= | 0.0052064
alpha (deg) | Cl | Cd | Cm | Cl/Cd
-16.5 | -0.4996 | 0.17973 | -0.0121 | -2.7797
-16 | -0.49 | 0.1713 | -0.0155 | -2.8605
-15 | -0.4827 | 0.15176 | -0.023 | -3.1807
-13.5 | -0.6645 | 0.08538 | -0.0518 | -7.7829
-13 | -0.7294 | 0.06603 | -0.0623 | -11.0465
-12.5 | -0.7798 | 0.0485 | -0.0745 | -16.0784
-12 | -0.8256 | 0.03648 | -0.0819 | -22.6316
-11.5 | -0.8302 | 0.02775 | -0.0907 | -29.9171
-11 | -0.8092 | 0.02189 | -0.0942 | -36.9667
-10.5 | -0.7608 | 0.01848 | -0.0962 | -41.1688
-10 | -0.7227 | 0.01695 | -0.0934 | -42.6372
-9.5 | -0.6942 | 0.01454 | -0.0892 | -47.7442
-8.5 | -0.602 | 0.01212 | -0.0849 | -49.67
-8 | -0.5511 | 0.01119 | -0.0834 | -49.2493
-7 | -0.4446 | 0.00961 | -0.0812 | -46.2643
-6.5 | -0.3882 | 0.00914 | -0.0806 | -42.4726
-6 | -0.3341 | 0.00837 | -0.0797 | -39.9164
-5.5 | -0.2772 | 0.0079 | -0.0793 | -35.0886
-5 | -0.2195 | 0.00753 | -0.0791 | -29.1501
-4.5 | -0.1615 | 0.00724 | -0.0789 | -22.3066
-4 | -0.1031 | 0.00692 | -0.0788 | -14.8988
-3.5 | -0.045 | 0.00667 | -0.0787 | -6.7466
-3 | 0.0113 | 0.00603 | -0.0786 | 1.874
-2.5 | 0.0687 | 0.00564 | -0.0786 | 12.1809
-2 | 0.1261 | 0.00526 | -0.0787 | 23.9734
-1.5 | 0.1842 | 0.00494 | -0.0788 | 37.2874
-1 | 0.2412 | 0.00455 | -0.0789 | 53.011
-0.5 | 0.2994 | 0.00441 | -0.079 | 67.8912
0 | 0.3576 | 0.00437 | -0.0791 | 81.8307
0.5 | 0.415 | 0.00446 | -0.079 | 93.0493
1 | 0.4717 | 0.00466 | -0.0787 | 101.2232
1.5 | 0.5281 | 0.00488 | -0.0785 | 108.2172
2 | 0.5842 | 0.00513 | -0.0781 | 113.8791
2.5 | 0.64 | 0.0054 | -0.0777 | 118.5185
3 | 0.6952 | 0.0057 | -0.0772 | 121.9649
3.5 | 0.7498 | 0.00602 | -0.0766 | 124.5515
4 | 0.8041 | 0.00634 | -0.0759 | 126.8297
4.5 | 0.8573 | 0.00673 | -0.075 | 127.3848
5.5 | 0.9587 | 0.00766 | -0.0721 | 125.1567
6 | 1.0065 | 0.00817 | -0.0701 | 123.1946
6.5 | 1.0523 | 0.0086 | -0.0675 | 122.3605
7 | 1.1051 | 0.0093 | -0.0667 | 118.828
7.5 | 1.1493 | 0.01013 | -0.0641 | 113.4551
8 | 1.1902 | 0.01108 | -0.0609 | 107.4188
8.5 | 1.2219 | 0.01233 | -0.0561 | 99.0998
9 | 1.2568 | 0.01312 | -0.0516 | 95.7927
9.5 | 1.292 | 0.01393 | -0.0474 | 92.7495
10 | 1.3266 | 0.01483 | -0.0433 | 89.4538
10.5 | 1.3577 | 0.01595 | -0.0389 | 85.1223
11 | 1.3852 | 0.01732 | -0.0343 | 79.9769
11.5 | 1.4063 | 0.01915 | -0.0293 | 73.436
12 | 1.4309 | 0.02095 | -0.0253 | 68.3007
12.5 | 1.4482 | 0.02336 | -0.021 | 61.9949
13 | 1.4647 | 0.02603 | -0.0173 | 56.2697
13.5 | 1.4751 | 0.02938 | -0.0138 | 50.2076
14 | 1.4822 | 0.03327 | -0.0109 | 44.5506
14.5 | 1.4778 | 0.03857 | -0.0085 | 38.3148
15 | 1.4778 | 0.04397 | -0.0073 | 33.6093
15.5 | 1.4595 | 0.05201 | -0.0075 | 28.0619
16 | 1.4464 | 0.06039 | -0.0091 | 23.951
16.5 | 1.4302 | 0.06997 | -0.0123 | 20.4402
17 | 1.4027 | 0.08199 | -0.0174 | 17.1082
17.5 | 1.3712 | 0.09552 | -0.0241 | 14.3551
18 | 1.3305 | 0.11145 | -0.0327 | 11.9381
18.5 | 1.2982 | 0.12652 | -0.0413 | 10.2608
19 | 1.2633 | 0.14261 | -0.051 | 8.8584

## 63. Re 3M Mach 0.50 (1)
BIGFOIL.COM POLAR EXPORT
psu-90-125wl
PSU-90-125WL |  |  |  | Cl Max: | 1.313 | at alpha= | 7.5 | deg
JavaFoil+Calcfoil stall+Eppler ext transition |  |  |  | L/D Max: | 171.026 | at alpha= | 4 | deg
Re: | 3000000 |  |  | Cd Min: | 0.00462 | at alpha= | -0.5 | deg
Mach: | 0.5 |  |  | Cl=0 at alpha= | -3.1377 | deg
|  |  |  | @ Cl=0.1, Cd= | 0.00538
|  |  |  | @ Cl=0.4, Cd= | 0.0046354
|  |  |  | @ Cl=0.6, Cd= | 0.0049638
alpha (deg) | Cl | Cd | Cm | Cl/Cd
-20 | -0.923 | 0.16914 | -0.036 | -5.46
-19.5 | -0.895 | 0.16134 | -0.035 | -5.548
-19 | -0.866 | 0.15728 | -0.034 | -5.505
-18.5 | -0.839 | 0.15327 | -0.034 | -5.471
-18 | -0.812 | 0.1487 | -0.034 | -5.458
-17.5 | -0.785 | 0.14339 | -0.034 | -5.471
-17 | -0.758 | 0.1399 | -0.035 | -5.415
-16.5 | -0.732 | 0.13911 | -0.036 | -5.265
-16 | -0.705 | 0.12782 | -0.036 | -5.519
-15.5 | -0.677 | 0.12388 | -0.036 | -5.466
-15 | -0.648 | 0.11898 | -0.034 | -5.449
-14.5 | -0.621 | 0.11589 | -0.034 | -5.36
-14 | -0.594 | 0.11003 | -0.034 | -5.397
-13.5 | -0.567 | 0.10859 | -0.034 | -5.22
-13 | -0.541 | 0.10363 | -0.035 | -5.216
-12.5 | -0.513 | 0.09693 | -0.035 | -5.292
-12 | -0.484 | 0.09298 | -0.033 | -5.21
-11.5 | -0.457 | 0.09047 | -0.032 | -5.052
-11 | -0.43 | 0.08715 | -0.032 | -4.934
-10.5 | -0.403 | 0.08415 | -0.033 | -4.787
-10 | -0.376 | 0.08051 | -0.033 | -4.667
-9.5 | -0.348 | 0.07057 | -0.033 | -4.937
-9 | -0.321 | 0.06254 | -0.034 | -5.138
-8.5 | -0.301 | 0.04848 | -0.048 | -6.211
-8 | -0.311 | 0.01652 | -0.069 | -18.828
-7.5 | -0.291 | 0.01149 | -0.074 | -25.351
-7 | -0.381 | 0.01072 | -0.075 | -35.498
-6.5 | -0.391 | 0.00979 | -0.077 | -39.927
-6 | -0.356 | 0.00904 | -0.077 | -39.342
-5.5 | -0.305 | 0.00725 | -0.078 | -42.084
-5 | -0.247 | 0.00695 | -0.079 | -35.481
-4.5 | -0.183 | 0.00666 | -0.08 | -27.513
-4 | -0.117 | 0.00646 | -0.081 | -18.169
-3.5 | -0.05 | 0.0061 | -0.081 | -8.158
-3 | 0.019 | 0.00572 | -0.082 | 3.297
-2.5 | 0.088 | 0.0055 | -0.083 | 16.001
-2 | 0.157 | 0.00481 | -0.084 | 32.696
-1.5 | 0.227 | 0.0047 | -0.084 | 48.15
-1 | 0.296 | 0.00465 | -0.085 | 63.632
-0.5 | 0.365 | 0.00462 | -0.086 | 78.881
0 | 0.433 | 0.00465 | -0.086 | 93.15
0.5 | 0.502 | 0.00474 | -0.087 | 105.875
1 | 0.571 | 0.00487 | -0.088 | 117.186
1.5 | 0.639 | 0.00509 | -0.088 | 125.583
2 | 0.707 | 0.00534 | -0.089 | 132.479
2.5 | 0.775 | 0.00556 | -0.09 | 139.412
3 | 0.842 | 0.00586 | -0.09 | 143.783
3.5 | 0.909 | 0.0054 | -0.091 | 168.351
4 | 0.975 | 0.0057 | -0.092 | 171.026
4.5 | 1.04 | 0.00935 | -0.092 | 111.2
5 | 1.103 | 0.0101 | -0.093 | 109.159
5.5 | 1.164 | 0.01101 | -0.094 | 105.734
6 | 1.221 | 0.01197 | -0.094 | 102.019
6.5 | 1.271 | 0.01311 | -0.095 | 96.967
7 | 1.306 | 0.01447 | -0.095 | 90.274
7.5 | 1.313 | 0.01672 | -0.095 | 78.546
8 | 1.273 | 0.0192 | -0.095 | 66.33
8.5 | 1.086 | 0.0227 | -0.095 | 47.837
9 | 0.787 | 0.02598 | -0.094 | 30.28
9.5 | 0.691 | 0.07261 | -0.052 | 9.51
10 | 0.727 | 0.07055 | -0.062 | 10.301
10.5 | 0.747 | 0.08175 | -0.056 | 9.138
11 | 0.767 | 0.08577 | -0.046 | 8.944
11.5 | 0.794 | 0.09193 | -0.048 | 8.639
12 | 0.827 | 0.09756 | -0.057 | 8.476
12.5 | 0.849 | 0.1015 | -0.053 | 8.367

## 64. Re 3M Mach 0.50 (2)
BIGFOIL.COM POLAR EXPORT
psu-90-125wl
PSU-90-125WL |  |  |  | Cl Max: | 1.3635 | at alpha= | 10.5 | deg
XFOIL ncrit=9 |  |  |  | L/D Max: | 126.46 | at alpha= | 4.5 | deg
Re: | 3000000 |  |  | Cd Min: | 0.25201 | at alpha= | -20 | deg
Mach: | 0.5 |  |  | Cl=0 at alpha= | -3.0861 | deg
|  |  |  | @ Cl=0.1, Cd= | 0.0058807
|  |  |  | @ Cl=0.4, Cd= | 0.0046606
|  |  |  | @ Cl=0.6, Cd= | 0.0053364
alpha (deg) | Cl | Cd | Cm | Cl/Cd
-20 | -0.6357 | 0.25201 | 0.0162 | -2.5225
-19.5 | -0.6152 | 0.24399 | 0.0118 | -2.5214
-19 | -0.5955 | 0.23641 | 0.0075 | -2.5189
-18.5 | -0.5746 | 0.22919 | 0.0033 | -2.5071
-18 | -0.5538 | 0.22095 | -0.0009 | -2.5064
-17.5 | -0.5347 | 0.21247 | -0.0051 | -2.5166
-17 | -0.5161 | 0.20522 | -0.0087 | -2.5149
-16.5 | -0.4984 | 0.19701 | -0.0125 | -2.5298
-16 | -0.481 | 0.18879 | -0.0162 | -2.5478
-15.5 | -0.4649 | 0.18046 | -0.0198 | -2.5762
-15 | -0.4511 | 0.1715 | -0.0234 | -2.6303
-14.5 | -0.4375 | 0.16327 | -0.0268 | -2.6796
-14 | -0.4219 | 0.15621 | -0.0297 | -2.7009
-13.5 | -0.4108 | 0.14798 | -0.0326 | -2.7761
-13 | -0.3997 | 0.14035 | -0.0353 | -2.8479
-12.5 | -0.3936 | 0.13168 | -0.038 | -2.9891
-12 | -0.391 | 0.12276 | -0.0406 | -3.1851
-11.5 | -0.39 | 0.11402 | -0.043 | -3.4205
-11 | -0.3798 | 0.10268 | -0.051 | -3.6989
-10.5 | -0.3793 | 0.09123 | -0.0591 | -4.1576
-10 | -0.3781 | 0.07919 | -0.0692 | -4.7746
-9.5 | -0.3601 | 0.06319 | -0.0907 | -5.6987
-9 | -0.3682 | 0.04236 | -0.1169 | -8.6922
-8.5 | -0.3999 | 0.03305 | -0.1224 | -12.0998
-8 | -0.4368 | 0.02658 | -0.1212 | -16.4334
-7.5 | -0.4681 | 0.02163 | -0.113 | -21.6412
-7 | -0.4641 | 0.01641 | -0.1065 | -28.2815
-6.5 | -0.4281 | 0.01296 | -0.1013 | -33.0324
-5.5 | -0.3185 | 0.00939 | -0.0945 | -33.9191
-5 | -0.2553 | 0.0085 | -0.0924 | -30.0353
-4.5 | -0.1892 | 0.00787 | -0.091 | -24.0407
-4 | -0.1223 | 0.00742 | -0.09 | -16.4825
-3.5 | -0.0553 | 0.00703 | -0.0892 | -7.8663
-3 | 0.0115 | 0.00666 | -0.0887 | 1.7267
-2.5 | 0.0754 | 0.00605 | -0.0881 | 12.4628
-2 | 0.1408 | 0.0056 | -0.0879 | 25.1429
-1.5 | 0.2064 | 0.00523 | -0.0877 | 39.4646
-1 | 0.2711 | 0.00486 | -0.0875 | 55.7819
-0.5 | 0.3366 | 0.00469 | -0.0874 | 71.7697
0 | 0.4014 | 0.00466 | -0.087 | 86.1373
0.5 | 0.4653 | 0.00481 | -0.0865 | 96.736
1 | 0.5288 | 0.00504 | -0.0858 | 104.9206
1.5 | 0.5921 | 0.0053 | -0.0851 | 111.717
2 | 0.6551 | 0.00559 | -0.0842 | 117.1914
2.5 | 0.7172 | 0.00592 | -0.0831 | 121.1486
3.5 | 0.8393 | 0.00668 | -0.0801 | 125.6437
4 | 0.8986 | 0.00712 | -0.078 | 126.2079
4.5 | 0.9573 | 0.00757 | -0.0757 | 126.4597
5 | 1.0131 | 0.0081 | -0.0726 | 125.0741
5.5 | 1.0645 | 0.00874 | -0.0687 | 121.7963
6 | 1.1093 | 0.0094 | -0.0633 | 118.0106
7 | 1.1902 | 0.01099 | -0.051 | 108.2985
7.5 | 1.2224 | 0.01233 | -0.044 | 99.1403
8 | 1.2415 | 0.01439 | -0.0359 | 86.2752
8.5 | 1.2782 | 0.01598 | -0.0301 | 79.9875
9 | 1.311 | 0.01798 | -0.0243 | 72.9143
9.5 | 1.3351 | 0.02071 | -0.0182 | 64.4664
10 | 1.3525 | 0.02418 | -0.0124 | 55.9347
10.5 | 1.3635 | 0.02845 | -0.0072 | 47.9262
11 | 1.3546 | 0.03461 | -0.003 | 39.139
11.5 | 1.3338 | 0.04256 | -0.0009 | 31.3393
12 | 1.3051 | 0.0524 | -0.0016 | 24.9065
12.5 | 1.2743 | 0.06369 | -0.0051 | 20.0079
13 | 1.2384 | 0.07668 | -0.0111 | 16.1502
13.5 | 1.203 | 0.09064 | -0.0187 | 13.2723
14 | 1.1688 | 0.10528 | -0.0274 | 11.1018
14.5 | 1.1363 | 0.12045 | -0.0369 | 9.4338
15 | 1.1091 | 0.13548 | -0.0465 | 8.1864
15.5 | 1.0864 | 0.15037 | -0.0562 | 7.2248

## 65. Re 4M Mach 0.00 (1)
BIGFOIL.COM POLAR EXPORT
psu-90-125wl
PSU-90-125WL |  |  |  | Cl Max: | 1.381 | at alpha= | 11 | deg
JavaFoil+Calcfoil stall+Eppler ext transition |  |  |  | L/D Max: | 174.523 | at alpha= | 6.5 | deg
Re: | 4000000 |  |  | Cd Min: | 0.00506 | at alpha= | -1.5 | deg
Mach: | 0 |  |  | Cl=0 at alpha= | -3.1356 | deg
|  |  |  | @ Cl=0.1, Cd= | 0.00516
|  |  |  | @ Cl=0.4, Cd= | 0.00519
|  |  |  | @ Cl=0.6, Cd= | 0.0057431
alpha (deg) | Cl | Cd | Cm | Cl/Cd
-16.5 | -0.625 | 0.11004 | -0.032 | -5.681
-16 | -0.635 | 0.10455 | -0.033 | -6.072
-15.5 | -0.641 | 0.10183 | -0.032 | -6.295
-15 | -0.647 | 0.09731 | -0.032 | -6.647
-14.5 | -0.654 | 0.08882 | -0.035 | -7.364
-14 | -0.655 | 0.08469 | -0.035 | -7.739
-13.5 | -0.659 | 0.07645 | -0.038 | -8.621
-13 | -0.67 | 0.06112 | -0.043 | -10.963
-12.5 | -0.702 | 0.03475 | -0.051 | -20.213
-12 | -0.723 | 0.02071 | -0.055 | -34.931
-11.5 | -0.726 | 0.01519 | -0.057 | -47.814
-11 | -0.713 | 0.01356 | -0.059 | -52.599
-10.5 | -0.698 | 0.01185 | -0.06 | -58.92
-10 | -0.676 | 0.01081 | -0.061 | -62.607
-9.5 | -0.647 | 0.01017 | -0.062 | -63.643
-9 | -0.613 | 0.00964 | -0.063 | -63.59
-8.5 | -0.574 | 0.00769 | -0.064 | -74.648
-8 | -0.531 | 0.0074 | -0.065 | -71.718
-7.5 | -0.485 | 0.00713 | -0.065 | -68.009
-7 | -0.436 | 0.00685 | -0.066 | -63.579
-6.5 | -0.384 | 0.00667 | -0.067 | -57.602
-6 | -0.331 | 0.00708 | -0.067 | -46.755
-5.5 | -0.276 | 0.00684 | -0.068 | -40.265
-5 | -0.219 | 0.00663 | -0.069 | -33.014
-4.5 | -0.161 | 0.00649 | -0.069 | -24.81
-4 | -0.103 | 0.00582 | -0.07 | -17.63
-3.5 | -0.043 | 0.00552 | -0.07 | -7.848
-3 | 0.016 | 0.00532 | -0.071 | 3.078
-2.5 | 0.076 | 0.00518 | -0.072 | 14.742
-2 | 0.136 | 0.00513 | -0.072 | 26.58
-1.5 | 0.196 | 0.00506 | -0.073 | 38.79
-1 | 0.256 | 0.00506 | -0.074 | 50.597
-0.5 | 0.316 | 0.0051 | -0.074 | 61.987
0 | 0.376 | 0.00515 | -0.075 | 73.043
0.5 | 0.436 | 0.00525 | -0.076 | 83.039
1 | 0.495 | 0.00537 | -0.076 | 92.342
1.5 | 0.555 | 0.00556 | -0.077 | 99.749
2 | 0.614 | 0.0058 | -0.077 | 105.996
2.5 | 0.673 | 0.00508 | -0.078 | 132.6
3 | 0.732 | 0.00529 | -0.078 | 138.29
3.5 | 0.791 | 0.00552 | -0.079 | 143.138
4 | 0.849 | 0.00578 | -0.08 | 146.874
4.5 | 0.907 | 0.00603 | -0.08 | 150.359
5 | 0.964 | 0.00634 | -0.081 | 151.972
5.5 | 1.02 | 0.00667 | -0.081 | 152.918
6 | 1.075 | 0.00704 | -0.082 | 152.612
6.5 | 1.128 | 0.00646 | -0.082 | 174.523
7 | 1.176 | 0.00678 | -0.083 | 173.599
7.5 | 1.221 | 0.01092 | -0.083 | 111.808
8 | 1.261 | 0.01171 | -0.084 | 107.686
8.5 | 1.297 | 0.01248 | -0.084 | 103.935
9 | 1.326 | 0.01387 | -0.085 | 95.604
9.5 | 1.35 | 0.01454 | -0.085 | 92.852
10 | 1.368 | 0.01529 | -0.086 | 89.512
10.5 | 1.378 | 0.01608 | -0.086 | 85.7
11 | 1.381 | 0.01711 | -0.086 | 80.74
11.5 | 1.376 | 0.01814 | -0.086 | 75.88
12 | 1.364 | 0.01943 | -0.086 | 70.217
12.5 | 1.346 | 0.021 | -0.086 | 64.092
13 | 1.322 | 0.02281 | -0.086 | 57.944
13.5 | 1.292 | 0.02487 | -0.086 | 51.96
14 | 1.258 | 0.0273 | -0.086 | 46.073
14.5 | 1.217 | 0.03107 | -0.085 | 39.156
15 | 1.174 | 0.03482 | -0.085 | 33.722
15.5 | 1.128 | 0.03946 | -0.084 | 28.599
16 | 1.076 | 0.04676 | -0.083 | 23.015

## 66. Re 4M Mach 0.00 (2)
BIGFOIL.COM POLAR EXPORT
psu-90-125wl
PSU-90-125WL |  |  |  | Cl Max: | 1.609 | at alpha= | 17.5 | deg
XFOIL ncrit=9 |  |  |  | L/D Max: | 130.281 | at alpha= | 5 | deg
Re: | 4000000 |  |  | Cd Min: | 0.11071 | at alpha= | -18.5 | deg
Mach: | 0 |  |  | Cl=0 at alpha= | -3.1124 | deg
|  |  |  | @ Cl=0.1, Cd= | 0.0051892
|  |  |  | @ Cl=0.4, Cd= | 0.004348
|  |  |  | @ Cl=0.6, Cd= | 0.0050973
alpha (deg) | Cl | Cd | Cm | Cl/Cd
-18.5 | -0.9107 | 0.11071 | -0.0377 | -8.226
-18 | -0.953 | 0.09527 | -0.046 | -10.0031
-17.5 | -1.0769 | 0.06645 | -0.0629 | -16.2062
-17 | -1.144 | 0.04813 | -0.075 | -23.769
-16.5 | -1.1313 | 0.04311 | -0.078 | -26.2422
-16 | -1.1643 | 0.03312 | -0.0835 | -35.154
-15.5 | -1.2224 | 0.02409 | -0.0831 | -50.743
-15 | -1.2416 | 0.02194 | -0.0746 | -56.5907
-14.5 | -1.211 | 0.0198 | -0.0736 | -61.1616
-14 | -1.1578 | 0.01844 | -0.0754 | -62.7874
-13.5 | -1.0997 | 0.01755 | -0.0775 | -62.661
-13 | -1.0476 | 0.01646 | -0.0784 | -63.6452
-12.5 | -0.9907 | 0.01551 | -0.08 | -63.8749
-12 | -0.929 | 0.01439 | -0.0828 | -64.5587
-11.5 | -0.8763 | 0.01357 | -0.0831 | -64.5763
-10.5 | -0.7833 | 0.01251 | -0.0806 | -62.6139
-10 | -0.7353 | 0.01199 | -0.0795 | -61.3261
-9.5 | -0.6858 | 0.01149 | -0.0787 | -59.6867
-9 | -0.6414 | 0.01024 | -0.0773 | -62.6367
-8.5 | -0.5918 | 0.00946 | -0.0765 | -62.5581
-8 | -0.5392 | 0.00899 | -0.0761 | -59.9778
-7.5 | -0.4854 | 0.00861 | -0.076 | -56.3763
-7 | -0.4311 | 0.00825 | -0.0758 | -52.2545
-6.5 | -0.3762 | 0.00798 | -0.0758 | -47.1429
-6 | -0.321 | 0.0077 | -0.0758 | -41.6883
-5.5 | -0.2665 | 0.00723 | -0.0757 | -36.8603
-5 | -0.2112 | 0.00694 | -0.0757 | -30.4323
-4.5 | -0.1548 | 0.00669 | -0.0758 | -23.139
-4 | -0.0986 | 0.00649 | -0.076 | -15.1926
-3.5 | -0.0424 | 0.00621 | -0.0761 | -6.8277
-3 | 0.0123 | 0.0057 | -0.0761 | 2.1579
-2 | 0.1239 | 0.00505 | -0.0765 | 24.5347
-1.5 | 0.1797 | 0.00475 | -0.0767 | 37.8316
-1 | 0.2351 | 0.00443 | -0.0768 | 53.07
-0.5 | 0.2906 | 0.00426 | -0.0769 | 68.216
0 | 0.3461 | 0.00424 | -0.0769 | 81.6274
0.5 | 0.401 | 0.00435 | -0.0768 | 92.1839
1 | 0.456 | 0.00451 | -0.0768 | 101.1086
1.5 | 0.5107 | 0.00471 | -0.0766 | 108.4289
2 | 0.5652 | 0.00493 | -0.0765 | 114.645
2.5 | 0.6193 | 0.00519 | -0.0763 | 119.3256
3 | 0.6728 | 0.00547 | -0.0759 | 122.9982
4 | 0.779 | 0.00605 | -0.0752 | 128.7603
4.5 | 0.8311 | 0.00638 | -0.0747 | 130.2665
5 | 0.882 | 0.00677 | -0.074 | 130.2806
5.5 | 0.9304 | 0.0073 | -0.0728 | 127.4521
6 | 0.9795 | 0.00771 | -0.0718 | 127.0428
6.5 | 1.0264 | 0.00816 | -0.0703 | 125.7843
7 | 1.0746 | 0.00858 | -0.0691 | 125.2448
7.5 | 1.1209 | 0.00929 | -0.0677 | 120.6566
8 | 1.1651 | 0.01002 | -0.0659 | 116.2774
9 | 1.2467 | 0.01177 | -0.0612 | 105.9218
9.5 | 1.2902 | 0.01235 | -0.0593 | 104.4696
10 | 1.3301 | 0.01297 | -0.0568 | 102.552
10.5 | 1.3618 | 0.01372 | -0.0527 | 99.2566
11 | 1.3925 | 0.01455 | -0.0487 | 95.7045
11.5 | 1.4256 | 0.01529 | -0.0454 | 93.2374
12 | 1.4566 | 0.01618 | -0.0419 | 90.0247
12.5 | 1.4843 | 0.01727 | -0.0383 | 85.9467
13 | 1.5106 | 0.01851 | -0.0347 | 81.6099
13.5 | 1.5345 | 0.01997 | -0.0312 | 76.8403
14 | 1.5571 | 0.0216 | -0.0279 | 72.088
14.5 | 1.5669 | 0.02423 | -0.0237 | 64.6678
15 | 1.5822 | 0.02667 | -0.0207 | 59.3251
15.5 | 1.5783 | 0.03083 | -0.0168 | 51.1936
16 | 1.5902 | 0.03398 | -0.0148 | 46.7981
16.5 | 1.6005 | 0.03751 | -0.0132 | 42.6686
17 | 1.6064 | 0.04173 | -0.012 | 38.4951
17.5 | 1.609 | 0.04664 | -0.0115 | 34.4983
18 | 1.5994 | 0.05345 | -0.0118 | 29.9233
18.5 | 1.5976 | 0.05982 | -0.0129 | 26.7068
19 | 1.5875 | 0.06783 | -0.0152 | 23.4041
19.5 | 1.5705 | 0.07741 | -0.0187 | 20.2881
20 | 1.5292 | 0.09175 | -0.0251 | 16.667

## 67. Re 4M Mach 0.10 (1)
BIGFOIL.COM POLAR EXPORT
psu-90-125wl
PSU-90-125WL |  |  |  | Cl Max: | 1.375 | at alpha= | 10.5 | deg
JavaFoil+Calcfoil stall+Eppler ext transition |  |  |  | L/D Max: | 174.306 | at alpha= | 6.5 | deg
Re: | 4000000 |  |  | Cd Min: | 0.00496 | at alpha= | 2 | deg
Mach: | 0.1 |  |  | Cl=0 at alpha= | -3.1333 | deg
|  |  |  | @ Cl=0.1, Cd= | 0.0051893
|  |  |  | @ Cl=0.4, Cd= | 0.005212
|  |  |  | @ Cl=0.6, Cd= | 0.00514
alpha (deg) | Cl | Cd | Cm | Cl/Cd
-16.5 | -0.59 | 0.11088 | -0.032 | -5.323
-16 | -0.603 | 0.10522 | -0.033 | -5.733
-15.5 | -0.613 | 0.10195 | -0.033 | -6.014
-15 | -0.622 | 0.09726 | -0.033 | -6.397
-14.5 | -0.629 | 0.09277 | -0.033 | -6.776
-14 | -0.637 | 0.08427 | -0.036 | -7.558
-13.5 | -0.636 | 0.08244 | -0.035 | -7.715
-13 | -0.643 | 0.07154 | -0.039 | -8.985
-12.5 | -0.662 | 0.05111 | -0.046 | -12.949
-12 | -0.702 | 0.02448 | -0.054 | -28.688
-11.5 | -0.703 | 0.01908 | -0.056 | -36.852
-11 | -0.702 | 0.01453 | -0.059 | -48.327
-10.5 | -0.692 | 0.01221 | -0.06 | -56.659
-10 | -0.672 | 0.01104 | -0.062 | -60.899
-9.5 | -0.645 | 0.01031 | -0.063 | -62.571
-9 | -0.612 | 0.00971 | -0.063 | -63.007
-8.5 | -0.574 | 0.00777 | -0.064 | -73.916
-8 | -0.532 | 0.00748 | -0.065 | -71.094
-7.5 | -0.486 | 0.00719 | -0.066 | -67.557
-7 | -0.437 | 0.00692 | -0.066 | -63.186
-6.5 | -0.386 | 0.00668 | -0.067 | -57.778
-6 | -0.332 | 0.00706 | -0.068 | -47.052
-5.5 | -0.277 | 0.00685 | -0.068 | -40.411
-5 | -0.22 | 0.0067 | -0.069 | -32.814
-4.5 | -0.162 | 0.0065 | -0.07 | -24.92
-4 | -0.103 | 0.0058 | -0.07 | -17.773
-3.5 | -0.044 | 0.00554 | -0.071 | -7.852
-3 | 0.016 | 0.00536 | -0.071 | 3.069
-2.5 | 0.077 | 0.00522 | -0.072 | 14.697
-2 | 0.137 | 0.00514 | -0.073 | 26.649
-1.5 | 0.197 | 0.0051 | -0.073 | 38.671
-1 | 0.258 | 0.00511 | -0.074 | 50.437
-0.5 | 0.318 | 0.00509 | -0.075 | 62.378
0 | 0.378 | 0.00519 | -0.075 | 72.823
0.5 | 0.438 | 0.00525 | -0.076 | 83.5
1 | 0.498 | 0.00539 | -0.077 | 92.361
1.5 | 0.558 | 0.00556 | -0.077 | 100.276
2 | 0.618 | 0.00496 | -0.078 | 124.53
2.5 | 0.676 | 0.00512 | -0.078 | 132
3 | 0.736 | 0.00531 | -0.079 | 138.653
3.5 | 0.795 | 0.00552 | -0.079 | 144.021
4 | 0.853 | 0.00579 | -0.08 | 147.27
4.5 | 0.911 | 0.00608 | -0.081 | 149.924
5 | 0.969 | 0.00635 | -0.081 | 152.532
5.5 | 1.025 | 0.0067 | -0.082 | 153.093
6 | 1.08 | 0.00705 | -0.082 | 153.147
6.5 | 1.133 | 0.0065 | -0.083 | 174.306
7 | 1.181 | 0.00683 | -0.083 | 172.962
7.5 | 1.226 | 0.01098 | -0.084 | 111.615
8 | 1.265 | 0.01182 | -0.084 | 107.05
8.5 | 1.3 | 0.01294 | -0.085 | 100.46
9 | 1.328 | 0.01402 | -0.085 | 94.722
9.5 | 1.351 | 0.01472 | -0.086 | 91.778
10 | 1.367 | 0.01548 | -0.086 | 88.314
10.5 | 1.375 | 0.01634 | -0.086 | 84.128
11 | 1.374 | 0.01731 | -0.087 | 79.387
11.5 | 1.366 | 0.0185 | -0.087 | 73.826
12 | 1.35 | 0.01992 | -0.087 | 67.758
12.5 | 1.327 | 0.02156 | -0.087 | 61.559
13 | 1.298 | 0.02351 | -0.087 | 55.2
13.5 | 1.263 | 0.02575 | -0.086 | 49.052
14 | 1.223 | 0.02843 | -0.086 | 43.031
14.5 | 1.176 | 0.03266 | -0.085 | 36.007
15 | 1.127 | 0.037 | -0.085 | 30.467
15.5 | 1.073 | 0.04349 | -0.084 | 24.665

## 68. Re 4M Mach 0.10 (2)
BIGFOIL.COM POLAR EXPORT
psu-90-125wl
PSU-90-125WL |  |  |  | Cl Max: | 1.5897 | at alpha= | 17 | deg
XFOIL ncrit=9 |  |  |  | L/D Max: | 130.374 | at alpha= | 4.5 | deg
Re: | 4000000 |  |  | Cd Min: | 0.11616 | at alpha= | -18 | deg
Mach: | 0.1 |  |  | Cl=0 at alpha= | -3.1118 | deg
|  |  |  | @ Cl=0.1, Cd= | 0.0052036
|  |  |  | @ Cl=0.4, Cd= | 0.0043771
|  |  |  | @ Cl=0.6, Cd= | 0.0050961
alpha (deg) | Cl | Cd | Cm | Cl/Cd
-18 | -0.8501 | 0.11616 | -0.0355 | -7.3184
-17.5 | -0.9304 | 0.09369 | -0.0478 | -9.9306
-17 | -0.9776 | 0.07806 | -0.0564 | -12.5237
-16.5 | -1.0328 | 0.06098 | -0.0668 | -16.9367
-16 | -1.0875 | 0.04468 | -0.0781 | -24.3397
-15.5 | -1.1282 | 0.03343 | -0.0847 | -33.7481
-15 | -1.1372 | 0.02796 | -0.0855 | -40.6724
-14.5 | -1.2048 | 0.02244 | -0.0757 | -53.6898
-14 | -1.1615 | 0.01978 | -0.0775 | -58.7209
-13.5 | -1.1055 | 0.01856 | -0.0793 | -59.5636
-13 | -1.0525 | 0.0173 | -0.0804 | -60.8382
-12.5 | -0.9965 | 0.01625 | -0.0817 | -61.3231
-11.5 | -0.8806 | 0.01407 | -0.0849 | -62.5871
-11 | -0.833 | 0.01328 | -0.0838 | -62.7259
-10.5 | -0.7875 | 0.01282 | -0.0821 | -61.4275
-10 | -0.7393 | 0.01226 | -0.0809 | -60.3018
-9.5 | -0.6898 | 0.01173 | -0.0799 | -58.8065
-9 | -0.6438 | 0.01062 | -0.0786 | -60.6215
-8.5 | -0.5955 | 0.00963 | -0.0775 | -61.838
-7.5 | -0.4888 | 0.00869 | -0.0767 | -56.2486
-7 | -0.4341 | 0.00831 | -0.0765 | -52.2383
-6.5 | -0.3788 | 0.00802 | -0.0764 | -47.2319
-6 | -0.3233 | 0.00774 | -0.0764 | -41.77
-5.5 | -0.2683 | 0.00727 | -0.0762 | -36.9051
-5 | -0.2126 | 0.00696 | -0.0761 | -30.546
-4.5 | -0.156 | 0.0067 | -0.0763 | -23.2836
-4 | -0.0993 | 0.00651 | -0.0764 | -15.2535
-3.5 | -0.0427 | 0.00625 | -0.0765 | -6.832
-3 | 0.0123 | 0.00572 | -0.0765 | 2.1503
-2.5 | 0.0682 | 0.00539 | -0.0766 | 12.6531
-2 | 0.1245 | 0.00506 | -0.0768 | 24.6047
-1.5 | 0.1806 | 0.00476 | -0.077 | 37.9412
-1 | 0.2363 | 0.00445 | -0.0772 | 53.1011
-0.5 | 0.2922 | 0.00427 | -0.0773 | 68.4309
0 | 0.348 | 0.00425 | -0.0773 | 81.8824
1 | 0.4585 | 0.00452 | -0.0771 | 101.4381
1.5 | 0.5135 | 0.00473 | -0.0769 | 108.5624
2 | 0.5682 | 0.00495 | -0.0768 | 114.7879
2.5 | 0.6226 | 0.0052 | -0.0765 | 119.7308
3 | 0.6765 | 0.00549 | -0.0762 | 123.224
3.5 | 0.7302 | 0.00577 | -0.0759 | 126.5511
4 | 0.7832 | 0.00608 | -0.0754 | 128.8158
4.5 | 0.8357 | 0.00641 | -0.0749 | 130.3744
5 | 0.8867 | 0.00681 | -0.0741 | 130.2056
5.5 | 0.9354 | 0.00733 | -0.0729 | 127.6126
6 | 0.9847 | 0.00776 | -0.0717 | 126.8943
6.5 | 1.0316 | 0.00822 | -0.0702 | 125.4988
7 | 1.08 | 0.00866 | -0.0689 | 124.7113
7.5 | 1.1266 | 0.00935 | -0.0674 | 120.492
8 | 1.1702 | 0.01014 | -0.0654 | 115.4043
8.5 | 1.209 | 0.01118 | -0.0625 | 108.1395
9 | 1.2521 | 0.01187 | -0.0604 | 105.4844
9.5 | 1.2952 | 0.01247 | -0.0583 | 103.8653
10 | 1.3325 | 0.01311 | -0.0551 | 101.64
10.5 | 1.3634 | 0.01392 | -0.0508 | 97.9454
11 | 1.3949 | 0.01475 | -0.0469 | 94.5695
11.5 | 1.4279 | 0.01556 | -0.0434 | 91.7674
12 | 1.4583 | 0.01653 | -0.0398 | 88.2214
12.5 | 1.4853 | 0.01772 | -0.036 | 83.8205
13 | 1.5109 | 0.01907 | -0.0324 | 79.2292
13.5 | 1.5328 | 0.02074 | -0.0287 | 73.9055
14 | 1.5551 | 0.02251 | -0.0254 | 69.0849
14.5 | 1.56 | 0.02563 | -0.0209 | 60.8662
15 | 1.5716 | 0.02851 | -0.0178 | 55.1245
15.5 | 1.5686 | 0.03284 | -0.0145 | 47.7649
16 | 1.5782 | 0.03643 | -0.0126 | 43.3214
16.5 | 1.5867 | 0.04039 | -0.0113 | 39.2845
17 | 1.5897 | 0.04525 | -0.0105 | 35.1315
17.5 | 1.5886 | 0.05097 | -0.0105 | 31.1674
18 | 1.5723 | 0.05917 | -0.0118 | 26.5726
18.5 | 1.5668 | 0.06659 | -0.0138 | 23.5291
19 | 1.5497 | 0.07623 | -0.0173 | 20.3293
19.5 | 1.5252 | 0.08772 | -0.0223 | 17.3871
20 | 1.4724 | 0.10495 | -0.031 | 14.0295

## 69. Re 4M Mach 0.25 (1)
BIGFOIL.COM POLAR EXPORT
psu-90-125wl
PSU-90-125WL |  |  |  | Cl Max: | 1.349 | at alpha= | 9.5 | deg
JavaFoil+Calcfoil stall+Eppler ext transition |  |  |  | L/D Max: | 175.112 | at alpha= | 6 | deg
Re: | 4000000 |  |  | Cd Min: | 0.00467 | at alpha= | 1 | deg
Mach: | 0.25 |  |  | Cl=0 at alpha= | -3.1371 | deg
|  |  |  | @ Cl=0.1, Cd= | 0.0052463
|  |  |  | @ Cl=0.4, Cd= | 0.0052613
|  |  |  | @ Cl=0.6, Cd= | 0.0049052
alpha (deg) | Cl | Cd | Cm | Cl/Cd
-15 | -0.391 | 0.0977 | -0.035 | -4.006
-14.5 | -0.43 | 0.09064 | -0.036 | -4.745
-14 | -0.463 | 0.08702 | -0.036 | -5.32
-13.5 | -0.493 | 0.0802 | -0.038 | -6.151
-13 | -0.518 | 0.07488 | -0.039 | -6.919
-12.5 | -0.538 | 0.06971 | -0.04 | -7.71
-12 | -0.551 | 0.06511 | -0.041 | -8.464
-11.5 | -0.568 | 0.05379 | -0.045 | -10.556
-11 | -0.598 | 0.03317 | -0.053 | -18.028
-10.5 | -0.619 | 0.02055 | -0.058 | -30.127
-10 | -0.632 | 0.01331 | -0.062 | -47.471
-9.5 | -0.622 | 0.01134 | -0.064 | -54.883
-9 | -0.601 | 0.01036 | -0.065 | -57.958
-8.5 | -0.57 | 0.00962 | -0.066 | -59.294
-8 | -0.533 | 0.00718 | -0.067 | -74.191
-7.5 | -0.49 | 0.00739 | -0.067 | -66.326
-7 | -0.443 | 0.00709 | -0.068 | -62.533
-6.5 | -0.393 | 0.00682 | -0.069 | -57.525
-6 | -0.339 | 0.00659 | -0.069 | -51.448
-5.5 | -0.283 | 0.00699 | -0.07 | -40.479
-5 | -0.225 | 0.00676 | -0.071 | -33.346
-4.5 | -0.166 | 0.0066 | -0.071 | -25.179
-4 | -0.106 | 0.00639 | -0.072 | -16.553
-3.5 | -0.045 | 0.00563 | -0.073 | -7.932
-3 | 0.017 | 0.00541 | -0.073 | 3.125
-2.5 | 0.079 | 0.00527 | -0.074 | 14.95
-2 | 0.141 | 0.0052 | -0.075 | 27.084
-1.5 | 0.203 | 0.00516 | -0.075 | 39.317
-1 | 0.265 | 0.00514 | -0.076 | 51.432
-0.5 | 0.326 | 0.00518 | -0.077 | 62.956
0 | 0.388 | 0.00524 | -0.077 | 74.133
0.5 | 0.45 | 0.00535 | -0.078 | 84.138
1 | 0.512 | 0.00467 | -0.079 | 109.488
1.5 | 0.573 | 0.00483 | -0.079 | 118.48
2 | 0.634 | 0.005 | -0.08 | 126.697
2.5 | 0.695 | 0.00515 | -0.08 | 134.863
3 | 0.755 | 0.00538 | -0.081 | 140.289
3.5 | 0.816 | 0.00563 | -0.082 | 144.842
4 | 0.876 | 0.0059 | -0.082 | 148.479
4.5 | 0.935 | 0.0062 | -0.083 | 150.934
5 | 0.994 | 0.00653 | -0.083 | 152.151
5.5 | 1.052 | 0.00603 | -0.084 | 174.51
6 | 1.108 | 0.00632 | -0.085 | 175.112
6.5 | 1.161 | 0.00669 | -0.085 | 173.53
7 | 1.209 | 0.0109 | -0.086 | 110.832
7.5 | 1.251 | 0.01174 | -0.086 | 106.597
8 | 1.287 | 0.01268 | -0.087 | 101.558
8.5 | 1.316 | 0.01372 | -0.087 | 95.946
9 | 1.337 | 0.01495 | -0.087 | 89.457
9.5 | 1.349 | 0.01584 | -0.088 | 85.148
10 | 1.349 | 0.01686 | -0.088 | 79.98
10.5 | 1.336 | 0.018 | -0.088 | 74.233
11 | 1.311 | 0.01964 | -0.088 | 66.745
11.5 | 1.275 | 0.02115 | -0.088 | 60.288
12 | 1.226 | 0.0233 | -0.088 | 52.638
12.5 | 1.165 | 0.0261 | -0.088 | 44.644
13 | 1.093 | 0.02959 | -0.087 | 36.956
13.5 | 1.013 | 0.0335 | -0.086 | 30.243
14 | 0.926 | 0.03828 | -0.086 | 24.179
14.5 | 0.82 | 0.04921 | -0.083 | 16.673

## 70. Re 4M Mach 0.25 (2)
BIGFOIL.COM POLAR EXPORT
psu-90-125wl
PSU-90-125WL |  |  |  | Cl Max: | 1.5276 | at alpha= | 14 | deg
XFOIL ncrit=9 |  |  |  | L/D Max: | 130.817 | at alpha= | 5 | deg
Re: | 4000000 |  |  | Cd Min: | 0.19135 | at alpha= | -17.5 | deg
Mach: | 0.25 |  |  | Cl=0 at alpha= | -3.1075 | deg
|  |  |  | @ Cl=0.1, Cd= | 0.005289
|  |  |  | @ Cl=0.4, Cd= | 0.0043936
|  |  |  | @ Cl=0.6, Cd= | 0.0051126
alpha (deg) | Cl | Cd | Cm | Cl/Cd
-17.5 | -0.5356 | 0.19135 | -0.0054 | -2.7991
-17 | -0.5187 | 0.1857 | -0.0086 | -2.7932
-16.5 | -0.5024 | 0.17989 | -0.0116 | -2.7928
-14.5 | -0.7599 | 0.08489 | -0.0542 | -8.9516
-14 | -0.8459 | 0.06301 | -0.0671 | -13.4249
-13.5 | -0.8959 | 0.04616 | -0.0791 | -19.4086
-13 | -0.9289 | 0.0356 | -0.0857 | -26.0927
-12.5 | -0.9443 | 0.02851 | -0.089 | -33.1217
-12 | -0.93 | 0.02294 | -0.0928 | -40.5405
-11 | -0.8292 | 0.01704 | -0.0967 | -48.662
-10.5 | -0.7963 | 0.0156 | -0.0925 | -51.0449
-10 | -0.7543 | 0.01442 | -0.0896 | -52.3093
-9.5 | -0.7067 | 0.01347 | -0.0875 | -52.4647
-9 | -0.6573 | 0.01251 | -0.0858 | -52.542
-8.5 | -0.6109 | 0.01109 | -0.0837 | -55.0857
-8 | -0.5615 | 0.0099 | -0.082 | -56.7172
-7.5 | -0.5068 | 0.00925 | -0.0811 | -54.7892
-7 | -0.4505 | 0.00872 | -0.0804 | -51.6628
-6.5 | -0.3933 | 0.00829 | -0.0799 | -47.4427
-6 | -0.3358 | 0.00795 | -0.0795 | -42.239
-5.5 | -0.2782 | 0.00752 | -0.0792 | -36.9947
-5 | -0.2208 | 0.00709 | -0.0789 | -31.1425
-4.5 | -0.1623 | 0.0068 | -0.0788 | -23.8676
-4 | -0.1034 | 0.00658 | -0.0789 | -15.7143
-3.5 | -0.0449 | 0.00635 | -0.0788 | -7.0709
-3 | 0.0123 | 0.00582 | -0.0788 | 2.1134
-2.5 | 0.07 | 0.00546 | -0.0788 | 12.8205
-2 | 0.1279 | 0.00513 | -0.0789 | 24.9318
-1.5 | 0.1857 | 0.00482 | -0.0791 | 38.527
-1 | 0.2432 | 0.00451 | -0.0792 | 53.9246
-0.5 | 0.3009 | 0.00433 | -0.0793 | 69.4919
0 | 0.3581 | 0.00432 | -0.0792 | 82.8935
0.5 | 0.415 | 0.00442 | -0.079 | 93.8914
1 | 0.4718 | 0.0046 | -0.0788 | 102.5652
1.5 | 0.5285 | 0.00481 | -0.0786 | 109.8753
2 | 0.585 | 0.00504 | -0.0784 | 116.0714
2.5 | 0.6408 | 0.00531 | -0.078 | 120.678
3 | 0.6966 | 0.00559 | -0.0776 | 124.6154
3.5 | 0.7516 | 0.0059 | -0.0771 | 127.3898
4 | 0.8065 | 0.00621 | -0.0765 | 129.8712
4.5 | 0.8601 | 0.00658 | -0.0756 | 130.7143
5 | 0.9131 | 0.00698 | -0.0746 | 130.8166
5.5 | 0.9626 | 0.00756 | -0.073 | 127.328
6 | 1.0128 | 0.00803 | -0.0715 | 126.127
6.5 | 1.0611 | 0.00851 | -0.0695 | 124.6886
7 | 1.1107 | 0.009 | -0.0678 | 123.4111
7.5 | 1.1553 | 0.00981 | -0.0652 | 117.7676
8 | 1.1962 | 0.01078 | -0.062 | 110.9647
8.5 | 1.2348 | 0.01179 | -0.0583 | 104.7328
9 | 1.2748 | 0.01242 | -0.0547 | 102.6409
9.5 | 1.3099 | 0.01317 | -0.0503 | 99.4609
10 | 1.3433 | 0.01406 | -0.0457 | 95.5405
10.5 | 1.3749 | 0.0151 | -0.0412 | 91.053
11 | 1.4067 | 0.01618 | -0.037 | 86.9407
11.5 | 1.4362 | 0.01745 | -0.0328 | 82.3037
12 | 1.4618 | 0.01903 | -0.0284 | 76.8156
12.5 | 1.4827 | 0.02104 | -0.024 | 70.4705
13 | 1.5029 | 0.02327 | -0.02 | 64.5853
13.5 | 1.5149 | 0.02626 | -0.016 | 57.6885
14 | 1.5276 | 0.02945 | -0.0127 | 51.871
14.5 | 1.5185 | 0.03471 | -0.0092 | 43.7482
15 | 1.5107 | 0.04045 | -0.0071 | 37.3473
15.5 | 1.4949 | 0.04776 | -0.0065 | 31.3003
16 | 1.4663 | 0.05754 | -0.0079 | 25.4831
16.5 | 1.4591 | 0.06564 | -0.0102 | 22.2288
17 | 1.436 | 0.07667 | -0.0145 | 18.7296
17.5 | 1.4078 | 0.08928 | -0.0204 | 15.7684
18 | 1.3589 | 0.10624 | -0.0295 | 12.7909
18.5 | 1.3298 | 0.12054 | -0.0375 | 11.032
19 | 1.2908 | 0.13722 | -0.0475 | 9.4068

## 71. Re 4M Mach 0.50 (1)
BIGFOIL.COM POLAR EXPORT
psu-90-125wl
PSU-90-125WL |  |  |  | Cl Max: | 1.316 | at alpha= | 7.5 | deg
JavaFoil+Calcfoil stall+Eppler ext transition |  |  |  | L/D Max: | 174.691 | at alpha= | 4 | deg
Re: | 4000000 |  |  | Cd Min: | 0.00472 | at alpha= | -0.5 | deg
Mach: | 0.5 |  |  | Cl=0 at alpha= | -3.1377 | deg
|  |  |  | @ Cl=0.1, Cd= | 0.0055026
|  |  |  | @ Cl=0.4, Cd= | 0.0047303
|  |  |  | @ Cl=0.6, Cd= | 0.0049353
alpha (deg) | Cl | Cd | Cm | Cl/Cd
-20 | -0.924 | 0.16377 | -0.036 | -5.645
-19.5 | -0.897 | 0.15625 | -0.036 | -5.741
-19 | -0.868 | 0.15078 | -0.035 | -5.759
-18.5 | -0.839 | 0.1479 | -0.035 | -5.674
-18 | -0.812 | 0.14347 | -0.035 | -5.66
-17.5 | -0.785 | 0.1415 | -0.035 | -5.55
-17 | -0.758 | 0.13712 | -0.035 | -5.531
-16.5 | -0.733 | 0.13806 | -0.036 | -5.307
-16 | -0.706 | 0.12364 | -0.037 | -5.71
-15.5 | -0.678 | 0.11716 | -0.036 | -5.789
-15 | -0.649 | 0.11454 | -0.035 | -5.669
-14.5 | -0.621 | 0.10888 | -0.034 | -5.707
-14 | -0.594 | 0.10684 | -0.034 | -5.563
-13.5 | -0.567 | 0.1037 | -0.034 | -5.468
-13 | -0.541 | 0.10373 | -0.036 | -5.212
-12.5 | -0.513 | 0.0937 | -0.036 | -5.479
-12 | -0.485 | 0.09092 | -0.034 | -5.336
-11.5 | -0.457 | 0.08784 | -0.033 | -5.206
-11 | -0.43 | 0.08402 | -0.033 | -5.121
-10.5 | -0.403 | 0.08104 | -0.034 | -4.974
-10 | -0.376 | 0.07726 | -0.033 | -4.864
-9.5 | -0.349 | 0.06873 | -0.034 | -5.072
-9 | -0.322 | 0.06119 | -0.036 | -5.258
-8.5 | -0.318 | 0.03242 | -0.06 | -9.801
-8 | -0.317 | 0.01361 | -0.071 | -23.325
-7.5 | -0.293 | 0.01072 | -0.074 | -27.316
-7 | -0.383 | 0.01007 | -0.075 | -38.044
-6.5 | -0.391 | 0.00929 | -0.077 | -42.101
-6 | -0.356 | 0.00731 | -0.078 | -48.681
-5.5 | -0.305 | 0.0069 | -0.078 | -44.266
-5 | -0.247 | 0.00662 | -0.079 | -37.225
-4.5 | -0.183 | 0.00633 | -0.08 | -28.955
-4 | -0.117 | 0.00617 | -0.081 | -19.041
-3.5 | -0.05 | 0.0059 | -0.081 | -8.433
-3 | 0.019 | 0.00574 | -0.082 | 3.285
-2.5 | 0.088 | 0.00552 | -0.083 | 15.944
-2 | 0.157 | 0.00542 | -0.084 | 29.005
-1.5 | 0.227 | 0.00479 | -0.084 | 47.334
-1 | 0.296 | 0.00474 | -0.085 | 62.39
-0.5 | 0.365 | 0.00472 | -0.086 | 77.309
0 | 0.433 | 0.00474 | -0.086 | 91.494
0.5 | 0.502 | 0.00478 | -0.087 | 104.978
1 | 0.571 | 0.00485 | -0.088 | 117.704
1.5 | 0.639 | 0.00505 | -0.088 | 126.626
2 | 0.707 | 0.00526 | -0.089 | 134.366
2.5 | 0.775 | 0.00546 | -0.09 | 141.902
3 | 0.842 | 0.00575 | -0.091 | 146.427
3.5 | 0.909 | 0.00533 | -0.091 | 170.671
4 | 0.975 | 0.00558 | -0.092 | 174.691
4.5 | 1.04 | 0.00919 | -0.092 | 113.17
5 | 1.103 | 0.00983 | -0.093 | 112.224
5.5 | 1.164 | 0.01067 | -0.094 | 109.118
6 | 1.222 | 0.01156 | -0.094 | 105.732
6.5 | 1.272 | 0.01263 | -0.095 | 100.765
7 | 1.307 | 0.0139 | -0.095 | 94.07
7.5 | 1.316 | 0.01589 | -0.096 | 82.803
8 | 1.277 | 0.0182 | -0.096 | 70.172
8.5 | 1.09 | 0.02145 | -0.095 | 50.812
9 | 0.79 | 0.02439 | -0.094 | 32.38
9.5 | 0.694 | 0.07001 | -0.056 | 9.909
10 | 0.818 | 0.03568 | -0.09 | 22.936
10.5 | 0.757 | 0.07532 | -0.064 | 10.045
11 | 0.767 | 0.08265 | -0.047 | 9.285
11.5 | 0.797 | 0.09042 | -0.053 | 8.815
12 | 0.832 | 0.09301 | -0.062 | 8.946
12.5 | 0.85 | 0.09736 | -0.053 | 8.728

## 72. Re 4M Mach 0.50 (2)
BIGFOIL.COM POLAR EXPORT
psu-90-125wl
PSU-90-125WL |  |  |  | Cl Max: | 1.385 | at alpha= | 10.5 | deg
XFOIL ncrit=9 |  |  |  | L/D Max: | 131.395 | at alpha= | 4 | deg
Re: | 4000000 |  |  | Cd Min: | 0.25315 | at alpha= | -20 | deg
Mach: | 0.5 |  |  | Cl=0 at alpha= | -3.0933 | deg
|  |  |  | @ Cl=0.1, Cd= | 0.0056838
|  |  |  | @ Cl=0.4, Cd= | 0.0046293
|  |  |  | @ Cl=0.6, Cd= | 0.005207
alpha (deg) | Cl | Cd | Cm | Cl/Cd
-20 | -0.6374 | 0.25315 | 0.0171 | -2.5179
-19.5 | -0.6179 | 0.24478 | 0.0125 | -2.5243
-19 | -0.5974 | 0.23669 | 0.0081 | -2.524
-18.5 | -0.5771 | 0.22867 | 0.0038 | -2.5237
-18 | -0.5576 | 0.22034 | -0.0004 | -2.5306
-17.5 | -0.5387 | 0.2119 | -0.0045 | -2.5422
-17 | -0.5211 | 0.20326 | -0.0085 | -2.5637
-16.5 | -0.5045 | 0.19448 | -0.0125 | -2.5941
-16 | -0.4855 | 0.18726 | -0.0161 | -2.5927
-15.5 | -0.4691 | 0.17919 | -0.0197 | -2.6179
-15 | -0.4526 | 0.17159 | -0.0231 | -2.6377
-14.5 | -0.4382 | 0.16352 | -0.0264 | -2.6798
-14 | -0.4276 | 0.1545 | -0.0297 | -2.7676
-13.5 | -0.4183 | 0.14566 | -0.0328 | -2.8718
-13 | -0.4087 | 0.13805 | -0.0356 | -2.9605
-12.5 | -0.3995 | 0.13062 | -0.0379 | -3.0585
-12 | -0.3939 | 0.12248 | -0.0404 | -3.216
-11 | -0.3749 | 0.10067 | -0.055 | -3.724
-10.5 | -0.3768 | 0.08808 | -0.0642 | -4.2779
-10 | -0.3682 | 0.07201 | -0.0831 | -5.1132
-9.5 | -0.3745 | 0.05066 | -0.1119 | -7.3924
-9 | -0.405 | 0.03831 | -0.1194 | -10.5717
-8.5 | -0.439 | 0.02962 | -0.124 | -14.8211
-8 | -0.4742 | 0.0244 | -0.1195 | -19.4344
-7.5 | -0.4931 | 0.01955 | -0.1116 | -25.2225
-7 | -0.4775 | 0.01502 | -0.1055 | -31.7909
-6.5 | -0.4373 | 0.01189 | -0.1006 | -36.7788
-6 | -0.3833 | 0.00997 | -0.0968 | -38.4453
-5.5 | -0.3214 | 0.00883 | -0.0942 | -36.3986
-5 | -0.2567 | 0.00804 | -0.0923 | -31.9279
-4.5 | -0.1907 | 0.00736 | -0.0909 | -25.9103
-3.5 | -0.0549 | 0.00667 | -0.0894 | -8.2309
-3 | 0.0126 | 0.0064 | -0.089 | 1.9688
-2.5 | 0.0771 | 0.00583 | -0.0884 | 13.2247
-2 | 0.1429 | 0.00541 | -0.0882 | 26.414
-1.5 | 0.2084 | 0.00506 | -0.0881 | 41.1858
-1 | 0.2737 | 0.00479 | -0.0879 | 57.1399
-0.5 | 0.3382 | 0.00461 | -0.0876 | 73.3623
0 | 0.4021 | 0.00463 | -0.0872 | 86.8467
0.5 | 0.4661 | 0.00472 | -0.0867 | 98.75
1 | 0.5299 | 0.00492 | -0.0862 | 107.7033
1.5 | 0.5934 | 0.00518 | -0.0855 | 114.556
2 | 0.657 | 0.00544 | -0.0847 | 120.7721
2.5 | 0.7196 | 0.00576 | -0.0837 | 124.9306
3 | 0.7818 | 0.0061 | -0.0824 | 128.1639
3.5 | 0.8432 | 0.00648 | -0.0809 | 130.1235
4 | 0.904 | 0.00688 | -0.0791 | 131.3953
4.5 | 0.9629 | 0.00734 | -0.0768 | 131.1853
5 | 1.0206 | 0.00784 | -0.074 | 130.1786
5.5 | 1.0722 | 0.00852 | -0.0701 | 125.8451
6 | 1.1222 | 0.00917 | -0.0657 | 122.3773
6.5 | 1.1619 | 0.00979 | -0.0591 | 118.6823
7 | 1.1991 | 0.01063 | -0.0524 | 112.8034
7.5 | 1.2293 | 0.01199 | -0.0449 | 102.5271
8 | 1.2574 | 0.01362 | -0.0375 | 92.3201
8.5 | 1.2953 | 0.01508 | -0.0316 | 85.8952
9 | 1.3306 | 0.01687 | -0.0257 | 78.8737
9.5 | 1.359 | 0.01926 | -0.0195 | 70.5607
10 | 1.3772 | 0.02254 | -0.0132 | 61.1003
10.5 | 1.385 | 0.02685 | -0.0075 | 51.5829
11 | 1.376 | 0.03281 | -0.0027 | 41.9384
11.5 | 1.3549 | 0.04054 | 0 | 33.4213
12 | 1.3251 | 0.0502 | -0.0002 | 26.3964
12.5 | 1.2923 | 0.06145 | -0.0034 | 21.0301
13 | 1.2546 | 0.07447 | -0.0093 | 16.8471
13.5 | 1.2168 | 0.0886 | -0.017 | 13.7336
14 | 1.1814 | 0.10335 | -0.0257 | 11.4311
14.5 | 1.1492 | 0.1184 | -0.0351 | 9.7061
15 | 1.1226 | 0.13326 | -0.0447 | 8.4241
15.5 | 1.0999 | 0.14806 | -0.0544 | 7.4287

## 73. Re 5M Mach 0.00 (1)
BIGFOIL.COM POLAR EXPORT
psu-90-125wl
PSU-90-125WL |  |  |  | Cl Max: | 1.383 | at alpha= | 11 | deg
JavaFoil+Calcfoil stall+Eppler ext transition |  |  |  | L/D Max: | 178.215 | at alpha= | 6.5 | deg
Re: | 5000000 |  |  | Cd Min: | 0.00509 | at alpha= | 2.5 | deg
Mach: | 0 |  |  | Cl=0 at alpha= | -3.1356 | deg
|  |  |  | @ Cl=0.1, Cd= | 0.005224
|  |  |  | @ Cl=0.4, Cd= | 0.005288
|  |  |  | @ Cl=0.6, Cd= | 0.0057583
alpha (deg) | Cl | Cd | Cm | Cl/Cd
-17 | -0.619 | 0.10848 | -0.034 | -5.702
-16.5 | -0.629 | 0.10508 | -0.034 | -5.981
-16 | -0.639 | 0.09915 | -0.035 | -6.445
-15.5 | -0.645 | 0.09675 | -0.034 | -6.67
-15 | -0.652 | 0.09174 | -0.035 | -7.104
-14.5 | -0.663 | 0.08035 | -0.038 | -8.247
-14 | -0.667 | 0.07377 | -0.04 | -9.044
-13.5 | -0.675 | 0.06293 | -0.043 | -10.733
-13 | -0.701 | 0.04078 | -0.049 | -17.195
-12.5 | -0.727 | 0.02406 | -0.054 | -30.206
-12 | -0.734 | 0.01745 | -0.056 | -42.035
-11.5 | -0.732 | 0.01375 | -0.058 | -53.264
-11 | -0.718 | 0.01245 | -0.059 | -57.663
-10.5 | -0.702 | 0.01116 | -0.061 | -62.873
-10 | -0.678 | 0.01031 | -0.062 | -65.777
-9.5 | -0.648 | 0.00975 | -0.062 | -66.488
-9 | -0.613 | 0.00717 | -0.063 | -85.509
-8.5 | -0.574 | 0.00745 | -0.064 | -77.008
-8 | -0.531 | 0.00709 | -0.065 | -74.904
-7.5 | -0.485 | 0.0069 | -0.065 | -70.232
-7 | -0.436 | 0.00668 | -0.066 | -65.285
-6.5 | -0.384 | 0.00708 | -0.067 | -54.257
-6 | -0.331 | 0.00685 | -0.067 | -48.296
-5.5 | -0.276 | 0.00664 | -0.068 | -41.5
-5 | -0.219 | 0.00643 | -0.069 | -34.046
-4.5 | -0.161 | 0.00628 | -0.069 | -25.664
-4 | -0.103 | 0.00573 | -0.07 | -17.878
-3.5 | -0.043 | 0.00551 | -0.07 | -7.856
-3 | 0.016 | 0.00534 | -0.071 | 3.064
-2.5 | 0.076 | 0.00524 | -0.072 | 14.554
-2 | 0.136 | 0.0052 | -0.072 | 26.226
-1.5 | 0.196 | 0.00518 | -0.073 | 37.864
-1 | 0.256 | 0.00518 | -0.074 | 49.46
-0.5 | 0.316 | 0.00521 | -0.074 | 60.67
0 | 0.376 | 0.00526 | -0.075 | 71.501
0.5 | 0.436 | 0.00533 | -0.076 | 81.713
1 | 0.495 | 0.00544 | -0.076 | 91.006
1.5 | 0.555 | 0.00556 | -0.077 | 99.877
2 | 0.614 | 0.00582 | -0.077 | 105.633
2.5 | 0.673 | 0.00509 | -0.078 | 132.205
3 | 0.732 | 0.00525 | -0.078 | 139.339
3.5 | 0.791 | 0.00546 | -0.079 | 144.702
4 | 0.849 | 0.00571 | -0.08 | 148.641
4.5 | 0.907 | 0.00596 | -0.08 | 152.128
5 | 0.964 | 0.00627 | -0.081 | 153.869
5.5 | 1.02 | 0.00658 | -0.081 | 154.987
6 | 1.075 | 0.00691 | -0.082 | 155.664
6.5 | 1.128 | 0.00633 | -0.082 | 178.215
7 | 1.177 | 0.00665 | -0.083 | 176.829
7.5 | 1.221 | 0.01071 | -0.083 | 113.957
8 | 1.261 | 0.01138 | -0.084 | 110.86
8.5 | 1.297 | 0.01208 | -0.084 | 107.368
9 | 1.327 | 0.01339 | -0.085 | 99.071
9.5 | 1.351 | 0.01403 | -0.085 | 96.294
10 | 1.369 | 0.01476 | -0.086 | 92.8
10.5 | 1.381 | 0.01554 | -0.086 | 88.836
11 | 1.383 | 0.01647 | -0.086 | 83.984
11.5 | 1.38 | 0.01737 | -0.087 | 79.441
12 | 1.368 | 0.01853 | -0.087 | 73.837
12.5 | 1.35 | 0.01998 | -0.087 | 67.559
13 | 1.326 | 0.02164 | -0.087 | 61.256
13.5 | 1.296 | 0.02357 | -0.086 | 54.992
14 | 1.262 | 0.02582 | -0.086 | 48.879
14.5 | 1.22 | 0.02942 | -0.086 | 41.486
15 | 1.178 | 0.03293 | -0.085 | 35.783
15.5 | 1.133 | 0.03718 | -0.085 | 30.466
16 | 1.083 | 0.04332 | -0.084 | 25

## 74. Re 5M Mach 0.00 (2)
BIGFOIL.COM POLAR EXPORT
psu-90-125wl
PSU-90-125WL |  |  |  | Cl Max: | 1.6682 | at alpha= | 18.5 | deg
XFOIL ncrit=9 |  |  |  | L/D Max: | 132.627 | at alpha= | 4.5 | deg
Re: | 5000000 |  |  | Cd Min: | 0.13363 | at alpha= | -19 | deg
Mach: | 0 |  |  | Cl=0 at alpha= | -3.1166 | deg
|  |  |  | @ Cl=0.1, Cd= | 0.0050838
|  |  |  | @ Cl=0.4, Cd= | 0.0043589
|  |  |  | @ Cl=0.6, Cd= | 0.0050529
alpha (deg) | Cl | Cd | Cm | Cl/Cd
-19 | -0.8372 | 0.13363 | -0.0251 | -6.2651
-18.5 | -1.2486 | 0.05353 | -0.0728 | -23.3252
-18 | -1.2823 | 0.04207 | -0.08 | -30.4802
-17.5 | -1.2978 | 0.03438 | -0.084 | -37.7487
-17 | -1.2949 | 0.02963 | -0.0855 | -43.7023
-16.5 | -1.2712 | 0.02736 | -0.0855 | -46.462
-16 | -1.2735 | 0.02361 | -0.0839 | -53.939
-15.5 | -1.2659 | 0.02198 | -0.0794 | -57.5933
-15 | -1.2532 | 0.0203 | -0.0748 | -61.734
-14 | -1.159 | 0.01629 | -0.0777 | -71.1479
-13.5 | -1.1072 | 0.0153 | -0.0784 | -72.366
-13 | -1.0516 | 0.01437 | -0.0797 | -73.1802
-12.5 | -0.9896 | 0.01357 | -0.0822 | -72.9256
-11.5 | -0.8916 | 0.01215 | -0.081 | -73.3827
-11 | -0.847 | 0.01164 | -0.0793 | -72.7663
-10.5 | -0.7979 | 0.0112 | -0.0785 | -71.2411
-10 | -0.7482 | 0.01071 | -0.0777 | -69.8599
-9.5 | -0.6972 | 0.01023 | -0.0771 | -68.1525
-9 | -0.6453 | 0.00977 | -0.0767 | -66.0491
-8.5 | -0.5926 | 0.00935 | -0.0764 | -63.3797
-8 | -0.5425 | 0.00849 | -0.0756 | -63.8987
-7.5 | -0.4885 | 0.00809 | -0.0755 | -60.3832
-7 | -0.4338 | 0.00778 | -0.0754 | -55.7584
-6.5 | -0.3786 | 0.00751 | -0.0754 | -50.4128
-6 | -0.323 | 0.00723 | -0.0755 | -44.675
-5.5 | -0.2673 | 0.00698 | -0.0756 | -38.2951
-5 | -0.2115 | 0.00667 | -0.0757 | -31.7091
-4.5 | -0.1553 | 0.00641 | -0.0758 | -24.2278
-4 | -0.0988 | 0.00624 | -0.076 | -15.8333
-3.5 | -0.0421 | 0.00603 | -0.0762 | -6.9818
-3 | 0.0128 | 0.00557 | -0.0762 | 2.298
-2.5 | 0.0687 | 0.00524 | -0.0764 | 13.1107
-2 | 0.1248 | 0.00496 | -0.0766 | 25.1613
-1.5 | 0.1806 | 0.00469 | -0.0768 | 38.5075
-1 | 0.2362 | 0.00447 | -0.0769 | 52.8412
0 | 0.3462 | 0.00429 | -0.0769 | 80.6993
0.5 | 0.4009 | 0.00436 | -0.0769 | 91.9495
1 | 0.456 | 0.00449 | -0.0768 | 101.559
1.5 | 0.5109 | 0.00469 | -0.0767 | 108.9339
2 | 0.5654 | 0.0049 | -0.0766 | 115.3878
2.5 | 0.6197 | 0.00514 | -0.0764 | 120.5642
3 | 0.6737 | 0.0054 | -0.0762 | 124.7593
3.5 | 0.7272 | 0.00568 | -0.0759 | 128.0282
4 | 0.7805 | 0.00597 | -0.0756 | 130.737
4.5 | 0.8329 | 0.00628 | -0.0751 | 132.6274
5 | 0.8836 | 0.00671 | -0.0744 | 131.6841
5.5 | 0.9332 | 0.00718 | -0.0734 | 129.9721
6 | 0.9826 | 0.00762 | -0.0724 | 128.9501
6.5 | 1.0312 | 0.00805 | -0.0713 | 128.0994
7 | 1.0766 | 0.00855 | -0.0696 | 125.9181
7.5 | 1.1245 | 0.00907 | -0.0684 | 123.9802
8 | 1.1694 | 0.00977 | -0.0667 | 119.6929
8.5 | 1.21 | 0.01071 | -0.0643 | 112.9785
9 | 1.2553 | 0.01128 | -0.0627 | 111.2855
9.5 | 1.299 | 0.01188 | -0.0608 | 109.3434
10 | 1.3404 | 0.01253 | -0.0586 | 106.9753
10.5 | 1.3769 | 0.01314 | -0.0554 | 104.7869
11 | 1.4099 | 0.01378 | -0.0517 | 102.3149
11.5 | 1.4428 | 0.01449 | -0.0482 | 99.5721
12 | 1.4739 | 0.01532 | -0.0446 | 96.2076
12.5 | 1.5024 | 0.01632 | -0.0408 | 92.0588
13 | 1.53 | 0.01742 | -0.0372 | 87.8301
13.5 | 1.5452 | 0.01929 | -0.0323 | 80.1037
14 | 1.5726 | 0.02057 | -0.0295 | 76.4511
14.5 | 1.5893 | 0.02263 | -0.0257 | 70.2298
15 | 1.6085 | 0.02465 | -0.0227 | 65.2535
15.5 | 1.6246 | 0.02705 | -0.0199 | 60.0591
16 | 1.6392 | 0.02974 | -0.0174 | 55.1177
16.5 | 1.6526 | 0.03268 | -0.0153 | 50.5692
17 | 1.6619 | 0.0362 | -0.0135 | 45.9088
17.5 | 1.6681 | 0.04025 | -0.0122 | 41.4435
18 | 1.666 | 0.04553 | -0.0113 | 36.5913
18.5 | 1.6682 | 0.05075 | -0.0113 | 32.8709
19 | 1.6638 | 0.0572 | -0.0122 | 29.0874
19.5 | 1.6544 | 0.06478 | -0.014 | 25.5387
20 | 1.6275 | 0.07552 | -0.0176 | 21.5506

## 75. Re 5M Mach 0.10 (1)
BIGFOIL.COM POLAR EXPORT
psu-90-125wl
PSU-90-125WL |  |  |  | Cl Max: | 1.377 | at alpha= | 10.5 | deg
JavaFoil+Calcfoil stall+Eppler ext transition |  |  |  | L/D Max: | 178.151 | at alpha= | 6.5 | deg
Re: | 5000000 |  |  | Cd Min: | 0.00508 | at alpha= | 2.5 | deg
Mach: | 0.1 |  |  | Cl=0 at alpha= | -3.1333 | deg
|  |  |  | @ Cl=0.1, Cd= | 0.0052347
|  |  |  | @ Cl=0.4, Cd= | 0.0052983
|  |  |  | @ Cl=0.6, Cd= | 0.005747
alpha (deg) | Cl | Cd | Cm | Cl/Cd
-17 | -0.58 | 0.11027 | -0.034 | -5.256
-16.5 | -0.593 | 0.10649 | -0.034 | -5.567
-16 | -0.606 | 0.10051 | -0.035 | -6.033
-15.5 | -0.617 | 0.09728 | -0.035 | -6.338
-15 | -0.626 | 0.09203 | -0.035 | -6.806
-14.5 | -0.634 | 0.08699 | -0.036 | -7.287
-14 | -0.647 | 0.07461 | -0.04 | -8.67
-13.5 | -0.646 | 0.07301 | -0.039 | -8.853
-13 | -0.663 | 0.05559 | -0.045 | -11.931
-12.5 | -0.7 | 0.02997 | -0.052 | -23.354
-12 | -0.716 | 0.01944 | -0.056 | -36.863
-11.5 | -0.713 | 0.01615 | -0.057 | -44.167
-11 | -0.708 | 0.01312 | -0.059 | -53.981
-10.5 | -0.696 | 0.01144 | -0.061 | -60.777
-10 | -0.675 | 0.01049 | -0.062 | -64.302
-9.5 | -0.646 | 0.00986 | -0.063 | -65.571
-9 | -0.613 | 0.00933 | -0.064 | -65.67
-8.5 | -0.574 | 0.00745 | -0.064 | -77.091
-8 | -0.532 | 0.00716 | -0.065 | -74.299
-7.5 | -0.486 | 0.0069 | -0.066 | -70.434
-7 | -0.437 | 0.00666 | -0.066 | -65.678
-6.5 | -0.386 | 0.00708 | -0.067 | -54.507
-6 | -0.332 | 0.00685 | -0.068 | -48.467
-5.5 | -0.277 | 0.00664 | -0.068 | -41.649
-5 | -0.22 | 0.00648 | -0.069 | -33.934
-4.5 | -0.162 | 0.0063 | -0.07 | -25.709
-4 | -0.103 | 0.00572 | -0.07 | -18.004
-3.5 | -0.044 | 0.0055 | -0.071 | -7.909
-3 | 0.016 | 0.00535 | -0.071 | 3.077
-2.5 | 0.077 | 0.00525 | -0.072 | 14.605
-2 | 0.137 | 0.00521 | -0.073 | 26.29
-1.5 | 0.197 | 0.0052 | -0.073 | 37.927
-1 | 0.258 | 0.00517 | -0.074 | 49.797
-0.5 | 0.318 | 0.00523 | -0.075 | 60.781
0 | 0.378 | 0.00528 | -0.075 | 71.644
0.5 | 0.438 | 0.00533 | -0.076 | 82.216
1 | 0.498 | 0.00546 | -0.077 | 91.197
1.5 | 0.558 | 0.0056 | -0.077 | 99.622
2 | 0.618 | 0.00581 | -0.078 | 106.306
2.5 | 0.677 | 0.00508 | -0.078 | 133.188
3 | 0.736 | 0.00527 | -0.079 | 139.645
3.5 | 0.795 | 0.0055 | -0.079 | 144.524
4 | 0.853 | 0.00571 | -0.08 | 149.458
4.5 | 0.911 | 0.006 | -0.081 | 151.77
5 | 0.969 | 0.00627 | -0.081 | 154.607
5.5 | 1.025 | 0.00659 | -0.082 | 155.636
6 | 1.08 | 0.00692 | -0.082 | 156.218
6.5 | 1.133 | 0.00636 | -0.083 | 178.151
7 | 1.182 | 0.0067 | -0.083 | 176.343
7.5 | 1.226 | 0.01084 | -0.084 | 113.035
8 | 1.266 | 0.01146 | -0.084 | 110.49
8.5 | 1.301 | 0.01248 | -0.085 | 104.18
9 | 1.329 | 0.01354 | -0.085 | 98.166
9.5 | 1.352 | 0.01421 | -0.086 | 95.13
10 | 1.369 | 0.01493 | -0.086 | 91.695
10.5 | 1.377 | 0.01577 | -0.086 | 87.284
11 | 1.377 | 0.01667 | -0.087 | 82.604
11.5 | 1.369 | 0.01771 | -0.087 | 77.309
12 | 1.353 | 0.01898 | -0.087 | 71.315
12.5 | 1.331 | 0.02049 | -0.087 | 64.946
13 | 1.302 | 0.02229 | -0.087 | 58.408
13.5 | 1.267 | 0.02439 | -0.087 | 51.956
14 | 1.227 | 0.02691 | -0.086 | 45.592
14.5 | 1.18 | 0.03092 | -0.086 | 38.15
15 | 1.132 | 0.03458 | -0.085 | 32.745
15.5 | 1.079 | 0.04042 | -0.084 | 26.69

## 76. Re 5M Mach 0.10 (2)
BIGFOIL.COM POLAR EXPORT
psu-90-125wl
PSU-90-125WL |  |  |  | Cl Max: | 1.6514 | at alpha= | 17.5 | deg
XFOIL ncrit=9 |  |  |  | L/D Max: | 132.5 | at alpha= | 4.5 | deg
Re: | 5000000 |  |  | Cd Min: | 0.08639 | at alpha= | 20 | deg
Mach: | 0.1 |  |  | Cl=0 at alpha= | -3.1164 | deg
|  |  |  | @ Cl=0.1, Cd= | 0.0050964
|  |  |  | @ Cl=0.4, Cd= | 0.004366
|  |  |  | @ Cl=0.6, Cd= | 0.0050586
alpha (deg) | Cl | Cd | Cm | Cl/Cd
-18 | -1.0327 | 0.08404 | -0.0541 | -12.2882
-17.5 | -1.2229 | 0.04619 | -0.0789 | -26.4754
-17 | -1.2428 | 0.03726 | -0.0843 | -33.3548
-16.5 | -1.2257 | 0.03357 | -0.0857 | -36.5118
-16 | -1.2416 | 0.02723 | -0.0872 | -45.5968
-15.5 | -1.2317 | 0.0244 | -0.0856 | -50.4795
-15 | -1.2496 | 0.02198 | -0.078 | -56.8517
-14.5 | -1.2023 | 0.02079 | -0.0786 | -57.8307
-14 | -1.1504 | 0.01934 | -0.0801 | -59.4829
-13.5 | -1.1135 | 0.0161 | -0.0807 | -69.1615
-13 | -1.0597 | 0.01498 | -0.0815 | -70.741
-12.5 | -0.9967 | 0.0141 | -0.0839 | -70.6879
-11.5 | -0.8958 | 0.01254 | -0.083 | -71.4354
-11 | -0.8516 | 0.01199 | -0.081 | -71.0259
-10.5 | -0.8027 | 0.01149 | -0.0799 | -69.8607
-9.5 | -0.7016 | 0.01043 | -0.0783 | -67.2675
-9 | -0.6495 | 0.00993 | -0.0777 | -65.4079
-8.5 | -0.5966 | 0.00948 | -0.0773 | -62.9325
-8 | -0.546 | 0.00863 | -0.0765 | -63.2677
-7.5 | -0.492 | 0.00816 | -0.0762 | -60.2941
-7 | -0.4368 | 0.00783 | -0.0761 | -55.7854
-6 | -0.3253 | 0.00726 | -0.0761 | -44.8072
-5.5 | -0.2691 | 0.007 | -0.0761 | -38.4429
-5 | -0.2129 | 0.0067 | -0.0762 | -31.7761
-4.5 | -0.1565 | 0.00643 | -0.0763 | -24.339
-4 | -0.0996 | 0.00625 | -0.0764 | -15.936
-3.5 | -0.0425 | 0.00604 | -0.0766 | -7.0364
-3 | 0.0129 | 0.00559 | -0.0766 | 2.3077
-2.5 | 0.069 | 0.00525 | -0.0768 | 13.1429
-2 | 0.1255 | 0.00497 | -0.077 | 25.2515
-1.5 | 0.1816 | 0.0047 | -0.0772 | 38.6383
-1 | 0.2375 | 0.00448 | -0.0773 | 53.0134
-0.5 | 0.2927 | 0.0043 | -0.0773 | 68.0698
0 | 0.3481 | 0.0043 | -0.0773 | 80.9535
0.5 | 0.4031 | 0.00437 | -0.0772 | 92.2426
1 | 0.4584 | 0.00451 | -0.0771 | 101.6408
1.5 | 0.5137 | 0.0047 | -0.077 | 109.2979
2 | 0.5684 | 0.00492 | -0.0769 | 115.5285
2.5 | 0.6231 | 0.00516 | -0.0767 | 120.7558
3 | 0.6773 | 0.00542 | -0.0764 | 124.9631
3.5 | 0.7312 | 0.0057 | -0.0761 | 128.2807
4.5 | 0.8374 | 0.00632 | -0.0753 | 132.5
5 | 0.8884 | 0.00674 | -0.0745 | 131.8101
5.5 | 0.9383 | 0.00721 | -0.0735 | 130.1387
6 | 0.9878 | 0.00767 | -0.0724 | 128.7875
6.5 | 1.0365 | 0.00812 | -0.0712 | 127.6478
7 | 1.0822 | 0.00861 | -0.0694 | 125.6911
7.5 | 1.1302 | 0.00914 | -0.0681 | 123.6543
8 | 1.1744 | 0.0099 | -0.0662 | 118.6263
8.5 | 1.2155 | 0.01082 | -0.0637 | 112.3383
9 | 1.261 | 0.01138 | -0.062 | 110.8084
9.5 | 1.3043 | 0.01201 | -0.0599 | 108.6012
10 | 1.3447 | 0.01267 | -0.0573 | 106.1326
10.5 | 1.3792 | 0.01328 | -0.0536 | 103.8554
11 | 1.4124 | 0.01397 | -0.0498 | 101.1024
11.5 | 1.4453 | 0.01473 | -0.0462 | 98.1195
12 | 1.4761 | 0.01563 | -0.0424 | 94.4402
12.5 | 1.5034 | 0.01675 | -0.0385 | 89.7552
13 | 1.5304 | 0.01795 | -0.0348 | 85.2591
13.5 | 1.5449 | 0.01996 | -0.0299 | 77.3998
14 | 1.5644 | 0.02183 | -0.0261 | 71.6628
14.5 | 1.5864 | 0.02369 | -0.0231 | 66.965
15 | 1.6047 | 0.02592 | -0.0201 | 61.9097
15.5 | 1.6178 | 0.02871 | -0.0172 | 56.3497
16 | 1.63 | 0.03176 | -0.0148 | 51.3224
16.5 | 1.6418 | 0.03507 | -0.0129 | 46.8149
17 | 1.6479 | 0.03914 | -0.0113 | 42.1027
17.5 | 1.6514 | 0.04382 | -0.0103 | 37.686
18 | 1.6438 | 0.05013 | -0.0101 | 32.7907
18.5 | 1.6432 | 0.05617 | -0.0108 | 29.2541
19 | 1.6328 | 0.06393 | -0.0126 | 25.5404
19.5 | 1.6176 | 0.07297 | -0.0156 | 22.168
20 | 1.5787 | 0.08639 | -0.0212 | 18.2741

## 77. Re 5M Mach 0.25 (1)
BIGFOIL.COM POLAR EXPORT
psu-90-125wl
PSU-90-125WL |  |  |  | Cl Max: | 1.351 | at alpha= | 9.5 | deg
JavaFoil+Calcfoil stall+Eppler ext transition |  |  |  | L/D Max: | 177.632 | at alpha= | 6 | deg
Re: | 5000000 |  |  | Cd Min: | 0.00483 | at alpha= | 1.5 | deg
Mach: | 0.25 |  |  | Cl=0 at alpha= | -3.1371 | deg
|  |  |  | @ Cl=0.1, Cd= | 0.0053063
|  |  |  | @ Cl=0.4, Cd= | 0.0053393
|  |  |  | @ Cl=0.6, Cd= | 0.0049097
alpha (deg) | Cl | Cd | Cm | Cl/Cd
-15 | -0.393 | 0.09467 | -0.036 | -4.147
-14.5 | -0.432 | 0.08657 | -0.038 | -4.995
-14 | -0.466 | 0.08306 | -0.038 | -5.605
-13.5 | -0.497 | 0.07484 | -0.04 | -6.647
-13 | -0.524 | 0.06859 | -0.042 | -7.635
-12.5 | -0.547 | 0.06076 | -0.044 | -9.003
-12 | -0.567 | 0.0518 | -0.047 | -10.951
-11.5 | -0.606 | 0.03013 | -0.054 | -20.12
-11 | -0.629 | 0.01985 | -0.058 | -31.692
-10.5 | -0.635 | 0.0157 | -0.06 | -40.428
-10 | -0.637 | 0.01215 | -0.062 | -52.419
-9.5 | -0.625 | 0.01073 | -0.064 | -58.257
-9 | -0.602 | 0.00992 | -0.065 | -60.675
-8.5 | -0.571 | 0.00927 | -0.066 | -61.599
-8 | -0.533 | 0.00749 | -0.067 | -71.202
-7.5 | -0.49 | 0.00707 | -0.067 | -69.357
-7 | -0.443 | 0.00681 | -0.068 | -65.047
-6.5 | -0.393 | 0.00657 | -0.069 | -59.794
-6 | -0.339 | 0.00697 | -0.069 | -48.642
-5.5 | -0.283 | 0.00678 | -0.07 | -41.741
-5 | -0.225 | 0.00653 | -0.071 | -34.482
-4.5 | -0.166 | 0.00639 | -0.071 | -25.989
-4 | -0.106 | 0.0062 | -0.072 | -17.042
-3.5 | -0.045 | 0.00561 | -0.073 | -7.969
-3 | 0.017 | 0.00543 | -0.073 | 3.114
-2.5 | 0.079 | 0.00533 | -0.074 | 14.782
-2 | 0.141 | 0.00526 | -0.075 | 26.754
-1.5 | 0.203 | 0.00526 | -0.075 | 38.57
-1 | 0.265 | 0.00523 | -0.076 | 50.562
-0.5 | 0.326 | 0.00528 | -0.077 | 61.766
0 | 0.388 | 0.00532 | -0.077 | 73.021
0.5 | 0.45 | 0.00542 | -0.078 | 83.012
1 | 0.512 | 0.00552 | -0.079 | 92.666
1.5 | 0.573 | 0.00483 | -0.079 | 118.687
2 | 0.634 | 0.00501 | -0.08 | 126.484
2.5 | 0.695 | 0.00516 | -0.08 | 134.525
3 | 0.756 | 0.00535 | -0.081 | 141.337
3.5 | 0.816 | 0.00555 | -0.082 | 146.898
4 | 0.876 | 0.00581 | -0.082 | 150.682
4.5 | 0.935 | 0.00613 | -0.083 | 152.712
5 | 0.994 | 0.00643 | -0.083 | 154.617
5.5 | 1.052 | 0.00677 | -0.084 | 155.352
6 | 1.108 | 0.00624 | -0.085 | 177.632
6.5 | 1.161 | 0.00655 | -0.085 | 177.222
7 | 1.209 | 0.01061 | -0.086 | 113.99
7.5 | 1.251 | 0.01135 | -0.086 | 110.209
8 | 1.288 | 0.01223 | -0.087 | 105.33
8.5 | 1.317 | 0.01327 | -0.087 | 99.244
9 | 1.338 | 0.01442 | -0.087 | 92.793
9.5 | 1.351 | 0.01524 | -0.088 | 88.609
10 | 1.351 | 0.01624 | -0.088 | 83.198
10.5 | 1.34 | 0.01732 | -0.088 | 77.342
11 | 1.314 | 0.0188 | -0.088 | 69.901
11.5 | 1.279 | 0.02019 | -0.088 | 63.337
12 | 1.23 | 0.02211 | -0.088 | 55.628
12.5 | 1.169 | 0.02469 | -0.088 | 47.347
13 | 1.098 | 0.02784 | -0.087 | 39.428
13.5 | 1.018 | 0.03143 | -0.087 | 32.39
14 | 0.93 | 0.03599 | -0.086 | 25.834
14.5 | 0.834 | 0.04231 | -0.085 | 19.707

## 78. Re 5M Mach 0.25 (2)
BIGFOIL.COM POLAR EXPORT
psu-90-125wl
PSU-90-125WL |  |  |  | Cl Max: | 1.5527 | at alpha= | 15 | deg
XFOIL ncrit=9 |  |  |  | L/D Max: | 133.292 | at alpha= | 4.5 | deg
Re: | 5000000 |  |  | Cd Min: | 0.16424 | at alpha= | -17.5 | deg
Mach: | 0.25 |  |  | Cl=0 at alpha= | -3.1128 | deg
|  |  |  | @ Cl=0.1, Cd= | 0.005179
|  |  |  | @ Cl=0.4, Cd= | 0.0044142
|  |  |  | @ Cl=0.6, Cd= | 0.00506
alpha (deg) | Cl | Cd | Cm | Cl/Cd
-17.5 | -0.3792 | 0.16424 | -0.0158 | -2.3088
-17 | -0.3681 | 0.15878 | -0.0197 | -2.3183
-16 | -0.6639 | 0.12679 | -0.0324 | -5.2362
-15.5 | -0.7588 | 0.10073 | -0.0466 | -7.533
-15 | -0.7849 | 0.08873 | -0.0529 | -8.8459
-14 | -0.8832 | 0.05695 | -0.0712 | -15.5083
-13.5 | -0.9291 | 0.04155 | -0.0828 | -22.361
-13 | -0.9595 | 0.03276 | -0.0868 | -29.2888
-12.5 | -0.9836 | 0.02282 | -0.0944 | -43.1025
-12 | -0.9544 | 0.01791 | -0.096 | -53.2887
-11.5 | -0.9001 | 0.01599 | -0.0965 | -56.2914
-11 | -0.8636 | 0.01487 | -0.0925 | -58.0767
-10.5 | -0.8201 | 0.01383 | -0.0897 | -59.2986
-10 | -0.772 | 0.0129 | -0.0875 | -59.845
-9.5 | -0.7219 | 0.01199 | -0.0857 | -60.2085
-9 | -0.6704 | 0.01112 | -0.0842 | -60.2878
-8.5 | -0.6168 | 0.01041 | -0.083 | -59.2507
-8 | -0.5622 | 0.00977 | -0.0819 | -57.5435
-7.5 | -0.5108 | 0.00866 | -0.0805 | -58.9838
-7 | -0.4539 | 0.00816 | -0.0799 | -55.625
-6.5 | -0.3961 | 0.0078 | -0.0795 | -50.7821
-6 | -0.338 | 0.00746 | -0.0792 | -45.3083
-5.5 | -0.2796 | 0.00715 | -0.0791 | -39.1049
-5 | -0.221 | 0.00689 | -0.079 | -32.0755
-4.5 | -0.1627 | 0.00652 | -0.0788 | -24.954
-4 | -0.1039 | 0.00631 | -0.0788 | -16.4659
-3.5 | -0.0446 | 0.00611 | -0.079 | -7.2995
-3 | 0.013 | 0.0057 | -0.0789 | 2.2807
-2.5 | 0.0707 | 0.00533 | -0.079 | 13.2645
-2 | 0.1289 | 0.00503 | -0.0791 | 25.6262
-1.5 | 0.1867 | 0.00475 | -0.0792 | 39.3053
-1 | 0.2446 | 0.00453 | -0.0794 | 53.9956
-0.5 | 0.3015 | 0.00435 | -0.0793 | 69.3103
0 | 0.3582 | 0.00437 | -0.0792 | 81.968
0.5 | 0.415 | 0.00443 | -0.0791 | 93.6795
1 | 0.472 | 0.00457 | -0.0789 | 103.2823
1.5 | 0.5288 | 0.00477 | -0.0788 | 110.8595
2 | 0.5855 | 0.00499 | -0.0786 | 117.3347
2.5 | 0.6414 | 0.00526 | -0.0782 | 121.9392
3 | 0.6975 | 0.00552 | -0.0779 | 126.3587
3.5 | 0.753 | 0.00581 | -0.0774 | 129.6041
4.5 | 0.8624 | 0.00647 | -0.0761 | 133.2921
5 | 0.9146 | 0.00692 | -0.075 | 132.1676
5.5 | 0.9655 | 0.00744 | -0.0736 | 129.7715
6 | 1.0168 | 0.00789 | -0.0723 | 128.872
6.5 | 1.0666 | 0.00838 | -0.0706 | 127.2792
7 | 1.1125 | 0.00895 | -0.0682 | 124.3017
7.5 | 1.1596 | 0.00958 | -0.066 | 121.0438
8 | 1.199 | 0.01066 | -0.0625 | 112.4765
8.5 | 1.2446 | 0.01132 | -0.06 | 109.947
9 | 1.288 | 0.01196 | -0.057 | 107.6923
9.5 | 1.3222 | 0.0127 | -0.0523 | 104.1102
10 | 1.3589 | 0.0134 | -0.0482 | 101.4104
10.5 | 1.3933 | 0.01425 | -0.0439 | 97.7754
11 | 1.4257 | 0.01525 | -0.0396 | 93.4885
11.5 | 1.4561 | 0.0164 | -0.0352 | 88.7866
12 | 1.4813 | 0.01792 | -0.0305 | 82.6618
12.5 | 1.5007 | 0.0199 | -0.0256 | 75.4121
13 | 1.5206 | 0.02205 | -0.0214 | 68.9615
13.5 | 1.5279 | 0.02524 | -0.0167 | 60.5349
14 | 1.5424 | 0.0282 | -0.0133 | 54.695
14.5 | 1.5442 | 0.03242 | -0.0099 | 47.6311
15 | 1.5527 | 0.03646 | -0.0077 | 42.5864
15.5 | 1.5399 | 0.04292 | -0.006 | 35.8784
16 | 1.5334 | 0.04949 | -0.0057 | 30.984
16.5 | 1.5291 | 0.05647 | -0.0066 | 27.0781
17 | 1.5092 | 0.06609 | -0.0093 | 22.8355
17.5 | 1.4853 | 0.07715 | -0.0136 | 19.2521
18 | 1.441 | 0.09226 | -0.021 | 15.6189
18.5 | 1.4121 | 0.10575 | -0.0281 | 13.3532
19 | 1.3692 | 0.12233 | -0.0377 | 11.1927
19.5 | 1.3294 | 0.13898 | -0.0478 | 9.5654
20 | 1.2823 | 0.1576 | -0.0598 | 8.1364

## 79. Re 5M Mach 0.50 (1)
BIGFOIL.COM POLAR EXPORT
psu-90-125wl
PSU-90-125WL |  |  |  | Cl Max: | 1.318 | at alpha= | 7.5 | deg
JavaFoil+Calcfoil stall+Eppler ext transition |  |  |  | L/D Max: | 179.078 | at alpha= | 4.5 | deg
Re: | 5000000 |  |  | Cd Min: | 0.00478 | at alpha= | -0.5 | deg
Mach: | 0.5 |  |  | Cl=0 at alpha= | -3.1377 | deg
|  |  |  | @ Cl=0.1, Cd= | 0.0055496
|  |  |  | @ Cl=0.4, Cd= | 0.0047903
|  |  |  | @ Cl=0.6, Cd= | 0.0049884
alpha (deg) | Cl | Cd | Cm | Cl/Cd
-20 | -0.926 | 0.15764 | -0.036 | -5.875
-19.5 | -0.898 | 0.15282 | -0.036 | -5.876
-19 | -0.87 | 0.14759 | -0.036 | -5.897
-18.5 | -0.841 | 0.14219 | -0.036 | -5.915
-18 | -0.813 | 0.13879 | -0.035 | -5.855
-17.5 | -0.786 | 0.13556 | -0.035 | -5.795
-17 | -0.759 | 0.1312 | -0.035 | -5.782
-16.5 | -0.733 | 0.13356 | -0.036 | -5.487
-16 | -0.707 | 0.12232 | -0.037 | -5.777
-15.5 | -0.679 | 0.11545 | -0.037 | -5.882
-15 | -0.651 | 0.11078 | -0.036 | -5.872
-14.5 | -0.622 | 0.10594 | -0.035 | -5.868
-14 | -0.595 | 0.1039 | -0.035 | -5.723
-13.5 | -0.567 | 0.10134 | -0.035 | -5.598
-13 | -0.541 | 0.10097 | -0.036 | -5.355
-12.5 | -0.514 | 0.0922 | -0.036 | -5.572
-12 | -0.486 | 0.08673 | -0.035 | -5.601
-11.5 | -0.457 | 0.08548 | -0.033 | -5.351
-11 | -0.43 | 0.08154 | -0.033 | -5.278
-10.5 | -0.403 | 0.07856 | -0.034 | -5.132
-10 | -0.376 | 0.07551 | -0.034 | -4.977
-9.5 | -0.349 | 0.06711 | -0.034 | -5.196
-9 | -0.322 | 0.05994 | -0.037 | -5.377
-8.5 | -0.337 | 0.0194 | -0.067 | -17.375
-8 | -0.32 | 0.01236 | -0.072 | -25.909
-7.5 | -0.294 | 0.01025 | -0.075 | -28.675
-7 | -0.384 | 0.00967 | -0.076 | -39.724
-6.5 | -0.392 | 0.00897 | -0.077 | -43.679
-6 | -0.356 | 0.00699 | -0.078 | -50.988
-5.5 | -0.305 | 0.0067 | -0.078 | -45.563
-5 | -0.247 | 0.00642 | -0.079 | -38.43
-4.5 | -0.183 | 0.00615 | -0.08 | -29.817
-4 | -0.117 | 0.00654 | -0.081 | -17.967
-3.5 | -0.05 | 0.00587 | -0.081 | -8.478
-3 | 0.019 | 0.00569 | -0.082 | 3.313
-2.5 | 0.088 | 0.00556 | -0.083 | 15.834
-2 | 0.157 | 0.0055 | -0.084 | 28.584
-1.5 | 0.227 | 0.00485 | -0.084 | 46.739
-1 | 0.296 | 0.0048 | -0.085 | 61.547
-0.5 | 0.365 | 0.00478 | -0.086 | 76.317
0 | 0.433 | 0.0048 | -0.086 | 90.323
0.5 | 0.502 | 0.00487 | -0.087 | 102.995
1 | 0.571 | 0.00495 | -0.088 | 115.289
1.5 | 0.639 | 0.00504 | -0.088 | 126.786
2 | 0.707 | 0.00521 | -0.089 | 135.717
2.5 | 0.775 | 0.00546 | -0.09 | 141.858
3 | 0.842 | 0.00569 | -0.091 | 148.025
3.5 | 0.909 | 0.00599 | -0.091 | 151.818
4 | 0.975 | 0.00551 | -0.092 | 176.909
4.5 | 1.04 | 0.00581 | -0.092 | 179.078
5 | 1.103 | 0.00967 | -0.093 | 114.128
5.5 | 1.165 | 0.0105 | -0.094 | 110.912
6 | 1.222 | 0.01125 | -0.094 | 108.671
6.5 | 1.273 | 0.01231 | -0.095 | 103.439
7 | 1.308 | 0.01348 | -0.095 | 97.001
7.5 | 1.318 | 0.01527 | -0.096 | 86.302
8 | 1.28 | 0.01747 | -0.096 | 73.247
8.5 | 1.093 | 0.02054 | -0.095 | 53.183
9 | 0.792 | 0.02327 | -0.095 | 34.048
9.5 | 0.695 | 0.06882 | -0.058 | 10.106
10 | 0.832 | 0.03126 | -0.093 | 26.612
10.5 | 0.773 | 0.06652 | -0.072 | 11.615
11 | 0.768 | 0.08115 | -0.048 | 9.46
11.5 | 0.801 | 0.08645 | -0.057 | 9.263
12 | 0.839 | 0.08775 | -0.066 | 9.556
12.5 | 0.85 | 0.09323 | -0.054 | 9.117

## 80. Re 5M Mach 0.50 (2)
BIGFOIL.COM POLAR EXPORT
psu-90-125wl
PSU-90-125WL |  |  |  | Cl Max: | 1.4027 | at alpha= | 10.5 | deg
XFOIL ncrit=9 |  |  |  | L/D Max: | 134.814 | at alpha= | 4 | deg
Re: | 5000000 |  |  | Cd Min: | 0.25199 | at alpha= | -20 | deg
Mach: | 0.5 |  |  | Cl=0 at alpha= | -3.0941 | deg
|  |  |  | @ Cl=0.1, Cd= | 0.0055328
|  |  |  | @ Cl=0.4, Cd= | 0.0046486
|  |  |  | @ Cl=0.6, Cd= | 0.0051021
alpha (deg) | Cl | Cd | Cm | Cl/Cd
-20 | -0.6409 | 0.25199 | 0.0175 | -2.5434
-19.5 | -0.6207 | 0.24349 | 0.0129 | -2.5492
-19 | -0.6004 | 0.23527 | 0.0084 | -2.552
-18.5 | -0.5797 | 0.22776 | 0.0041 | -2.5452
-18 | -0.5599 | 0.21971 | -0.0001 | -2.5484
-17.5 | -0.5398 | 0.21217 | -0.0041 | -2.5442
-17 | -0.5218 | 0.20372 | -0.0082 | -2.5614
-16.5 | -0.5054 | 0.19462 | -0.0122 | -2.5969
-16 | -0.4904 | 0.18541 | -0.0162 | -2.6449
-15.5 | -0.4744 | 0.17737 | -0.0199 | -2.6746
-15 | -0.4577 | 0.16999 | -0.0232 | -2.6925
-14.5 | -0.4413 | 0.16272 | -0.0264 | -2.712
-14 | -0.4287 | 0.15453 | -0.0295 | -2.7742
-13.5 | -0.4206 | 0.14558 | -0.0327 | -2.8891
-13 | -0.4164 | 0.13614 | -0.0357 | -3.0586
-12.5 | -0.4106 | 0.12816 | -0.0383 | -3.2038
-12 | -0.3938 | 0.11865 | -0.0449 | -3.319
-11.5 | -0.3775 | 0.1085 | -0.0526 | -3.4793
-11 | -0.3775 | 0.09801 | -0.0582 | -3.8516
-10.5 | -0.3663 | 0.08377 | -0.0731 | -4.3727
-10 | -0.3487 | 0.06457 | -0.1005 | -5.4003
-9.5 | -0.3804 | 0.05044 | -0.1111 | -7.5416
-9 | -0.4076 | 0.03772 | -0.1205 | -10.8059
-8.5 | -0.4455 | 0.02896 | -0.1245 | -15.3833
-8 | -0.4893 | 0.02359 | -0.1184 | -20.7418
-7.5 | -0.5098 | 0.01807 | -0.1106 | -28.2125
-7 | -0.4908 | 0.01366 | -0.1045 | -35.9297
-6.5 | -0.4452 | 0.01099 | -0.0998 | -40.5096
-6 | -0.3883 | 0.00929 | -0.0963 | -41.7976
-5 | -0.2583 | 0.00761 | -0.0922 | -33.9422
-4.5 | -0.191 | 0.00713 | -0.0909 | -26.7882
-4 | -0.1234 | 0.00665 | -0.09 | -18.5564
-3.5 | -0.0552 | 0.00638 | -0.0895 | -8.652
-3 | 0.0128 | 0.00616 | -0.0891 | 2.0779
-2.5 | 0.0785 | 0.00566 | -0.0887 | 13.8693
-2 | 0.1444 | 0.00527 | -0.0885 | 27.4004
-1.5 | 0.2096 | 0.00496 | -0.0883 | 42.2581
-1 | 0.275 | 0.00476 | -0.0881 | 57.7731
-0.5 | 0.3387 | 0.00462 | -0.0877 | 73.3117
0 | 0.4029 | 0.00465 | -0.0873 | 86.6452
0.5 | 0.4667 | 0.0047 | -0.0869 | 99.2979
1 | 0.5306 | 0.00487 | -0.0864 | 108.9528
1.5 | 0.5948 | 0.00508 | -0.0858 | 117.0866
2 | 0.6583 | 0.00535 | -0.085 | 123.0467
2.5 | 0.7214 | 0.00565 | -0.0841 | 127.6814
3 | 0.7839 | 0.00599 | -0.0829 | 130.8681
3.5 | 0.8462 | 0.00633 | -0.0815 | 133.6809
4 | 0.9073 | 0.00673 | -0.0797 | 134.8143
4.5 | 0.9669 | 0.00718 | -0.0776 | 134.6657
5 | 1.0253 | 0.00766 | -0.0749 | 133.8512
5.5 | 1.0778 | 0.00834 | -0.0711 | 129.2326
6 | 1.1301 | 0.00896 | -0.0671 | 126.1272
6.5 | 1.1725 | 0.00962 | -0.061 | 121.8815
7 | 1.2019 | 0.01047 | -0.0526 | 114.7947
7.5 | 1.2299 | 0.01192 | -0.0449 | 103.1795
8 | 1.2701 | 0.01306 | -0.0389 | 97.2511
8.5 | 1.3112 | 0.01432 | -0.0331 | 91.5642
9 | 1.3473 | 0.01599 | -0.027 | 84.2589
9.5 | 1.3763 | 0.01826 | -0.0205 | 75.3724
10 | 1.3952 | 0.02139 | -0.0139 | 65.2267
10.5 | 1.4027 | 0.0256 | -0.0077 | 54.793
11 | 1.3918 | 0.03154 | -0.0024 | 44.1281
11.5 | 1.3684 | 0.03925 | 0.0007 | 34.8637
12 | 1.3368 | 0.04889 | 0.0007 | 27.343
12.5 | 1.3035 | 0.06002 | -0.0022 | 21.7178
13 | 1.2647 | 0.07304 | -0.008 | 17.3152
13.5 | 1.2275 | 0.08702 | -0.0156 | 14.106
14 | 1.1923 | 0.10166 | -0.0243 | 11.7283
14.5 | 1.1604 | 0.11666 | -0.0337 | 9.9469
15 | 1.1341 | 0.1314 | -0.0431 | 8.6309
15.5 | 1.1112 | 0.14614 | -0.0529 | 7.6037

## 81. Re 6M Mach 0.00 (1)
BIGFOIL.COM POLAR EXPORT
psu-90-125wl
PSU-90-125WL |  |  |  | Cl Max: | 1.385 | at alpha= | 11 | deg
JavaFoil+Calcfoil stall+Eppler ext transition |  |  |  | L/D Max: | 179.605 | at alpha= | 7 | deg
Re: | 6000000 |  |  | Cd Min: | 0.00507 | at alpha= | 2.5 | deg
Mach: | 0 |  |  | Cl=0 at alpha= | -3.1356 | deg
|  |  |  | @ Cl=0.1, Cd= | 0.005302
|  |  |  | @ Cl=0.4, Cd= | 0.005352
|  |  |  | @ Cl=0.6, Cd= | 0.0057344
alpha (deg) | Cl | Cd | Cm | Cl/Cd
-17 | -0.621 | 0.10465 | -0.035 | -5.936
-16.5 | -0.632 | 0.10098 | -0.035 | -6.255
-16 | -0.642 | 0.09501 | -0.036 | -6.761
-15.5 | -0.65 | 0.09157 | -0.036 | -7.094
-15 | -0.657 | 0.08622 | -0.037 | -7.617
-14.5 | -0.672 | 0.07183 | -0.041 | -9.351
-14 | -0.681 | 0.06226 | -0.043 | -10.936
-13.5 | -0.694 | 0.04935 | -0.046 | -14.068
-13 | -0.725 | 0.02897 | -0.052 | -25.014
-12.5 | -0.736 | 0.02064 | -0.055 | -35.654
-12 | -0.74 | 0.01572 | -0.057 | -47.047
-11.5 | -0.736 | 0.01282 | -0.058 | -57.446
-11 | -0.722 | 0.01175 | -0.059 | -61.387
-10.5 | -0.704 | 0.01069 | -0.061 | -65.849
-10 | -0.68 | 0.00995 | -0.062 | -68.324
-9.5 | -0.649 | 0.00943 | -0.063 | -68.835
-9 | -0.614 | 0.00758 | -0.063 | -80.963
-8.5 | -0.574 | 0.00718 | -0.064 | -80.014
-8 | -0.531 | 0.0069 | -0.065 | -76.933
-7.5 | -0.485 | 0.00667 | -0.065 | -72.694
-7 | -0.436 | 0.00652 | -0.066 | -66.834
-6.5 | -0.384 | 0.0069 | -0.067 | -55.734
-6 | -0.331 | 0.00667 | -0.067 | -49.618
-5.5 | -0.276 | 0.00648 | -0.068 | -42.525
-5 | -0.219 | 0.00625 | -0.069 | -35.017
-4.5 | -0.161 | 0.00612 | -0.069 | -26.344
-4 | -0.103 | 0.00569 | -0.07 | -18.014
-3.5 | -0.043 | 0.00554 | -0.07 | -7.813
-3 | 0.016 | 0.00543 | -0.071 | 3.015
-2.5 | 0.076 | 0.00533 | -0.072 | 14.305
-2 | 0.136 | 0.00526 | -0.072 | 25.913
-1.5 | 0.196 | 0.00526 | -0.073 | 37.33
-1 | 0.256 | 0.00525 | -0.074 | 48.832
-0.5 | 0.316 | 0.00527 | -0.074 | 59.921
0 | 0.376 | 0.00532 | -0.075 | 70.671
0.5 | 0.436 | 0.0054 | -0.076 | 80.647
1 | 0.495 | 0.00552 | -0.076 | 89.75
1.5 | 0.555 | 0.00562 | -0.077 | 98.715
2 | 0.614 | 0.00577 | -0.077 | 106.52
2.5 | 0.674 | 0.00507 | -0.078 | 132.76
3 | 0.732 | 0.00523 | -0.079 | 139.915
3.5 | 0.791 | 0.00541 | -0.079 | 146.264
4 | 0.849 | 0.00565 | -0.08 | 150.183
4.5 | 0.907 | 0.00595 | -0.08 | 152.37
5 | 0.964 | 0.00617 | -0.081 | 156.26
5.5 | 1.02 | 0.00648 | -0.081 | 157.421
6 | 1.075 | 0.00682 | -0.082 | 157.622
6.5 | 1.128 | 0.00713 | -0.082 | 158.341
7 | 1.177 | 0.00655 | -0.083 | 179.605
7.5 | 1.221 | 0.00696 | -0.083 | 175.57
8 | 1.262 | 0.01119 | -0.084 | 112.719
8.5 | 1.298 | 0.0118 | -0.084 | 109.998
9 | 1.328 | 0.013 | -0.085 | 102.111
9.5 | 1.352 | 0.01364 | -0.085 | 99.135
10 | 1.37 | 0.01432 | -0.086 | 95.665
10.5 | 1.382 | 0.01504 | -0.086 | 91.872
11 | 1.385 | 0.01602 | -0.086 | 86.458
11.5 | 1.382 | 0.01683 | -0.087 | 82.133
12 | 1.371 | 0.01789 | -0.087 | 76.641
12.5 | 1.353 | 0.01919 | -0.087 | 70.511
13 | 1.329 | 0.02074 | -0.087 | 64.06
13.5 | 1.299 | 0.02255 | -0.087 | 57.629
14 | 1.265 | 0.02466 | -0.087 | 51.32
14.5 | 1.224 | 0.02799 | -0.086 | 43.738
15 | 1.182 | 0.03126 | -0.086 | 37.807
15.5 | 1.137 | 0.03518 | -0.085 | 32.32
16 | 1.089 | 0.04041 | -0.085 | 26.945

## 82. Re 6M Mach 0.00 (2)
BIGFOIL.COM POLAR EXPORT
psu-90-125wl
PSU-90-125WL |  |  |  | Cl Max: | 1.7107 | at alpha= | 18.5 | deg
XFOIL ncrit=9 |  |  |  | L/D Max: | 134.116 | at alpha= | 4.5 | deg
Re: | 6000000 |  |  | Cd Min: | 0.06677 | at alpha= | 20 | deg
Mach: | 0 |  |  | Cl=0 at alpha= | -3.1203 | deg
|  |  |  | @ Cl=0.1, Cd= | 0.0050075
|  |  |  | @ Cl=0.4, Cd= | 0.0043993
|  |  |  | @ Cl=0.6, Cd= | 0.0050282
alpha (deg) | Cl | Cd | Cm | Cl/Cd
-19.5 | -1.3106 | 0.0581 | -0.0706 | -22.5577
-19 | -1.3568 | 0.04482 | -0.0791 | -30.2722
-18.5 | -1.3751 | 0.03662 | -0.0835 | -37.5505
-18 | -1.3761 | 0.03124 | -0.0856 | -44.0493
-17.5 | -1.3702 | 0.02711 | -0.0863 | -50.5422
-17 | -1.3585 | 0.02413 | -0.0856 | -56.2992
-16.5 | -1.3398 | 0.02226 | -0.0837 | -60.1887
-16 | -1.3475 | 0.02053 | -0.0764 | -65.6357
-15.5 | -1.3095 | 0.01938 | -0.0754 | -67.5697
-15 | -1.2605 | 0.01797 | -0.0766 | -70.1447
-14.5 | -1.2054 | 0.01716 | -0.078 | -70.2448
-14 | -1.1494 | 0.01623 | -0.0797 | -70.8195
-13.5 | -1.1085 | 0.01416 | -0.0793 | -78.2839
-12.5 | -0.9969 | 0.0124 | -0.0816 | -80.3952
-12 | -0.949 | 0.01174 | -0.0808 | -80.8348
-11.5 | -0.9046 | 0.01133 | -0.0789 | -79.8411
-11 | -0.8566 | 0.01083 | -0.0779 | -79.0951
-10.5 | -0.8062 | 0.0104 | -0.0772 | -77.5192
-10 | -0.7553 | 0.00995 | -0.0767 | -75.9095
-9.5 | -0.7033 | 0.0095 | -0.0762 | -74.0316
-9 | -0.6506 | 0.00909 | -0.0759 | -71.5732
-8.5 | -0.5971 | 0.00872 | -0.0757 | -68.4748
-8 | -0.5429 | 0.00838 | -0.0756 | -64.7852
-7.5 | -0.4905 | 0.00776 | -0.0752 | -63.2088
-7 | -0.4356 | 0.00746 | -0.0752 | -58.3914
-6.5 | -0.38 | 0.00719 | -0.0753 | -52.8512
-6 | -0.3243 | 0.00693 | -0.0753 | -46.7965
-5.5 | -0.2682 | 0.00668 | -0.0755 | -40.1497
-5 | -0.2119 | 0.00647 | -0.0757 | -32.7512
-4.5 | -0.1557 | 0.00622 | -0.0758 | -25.0322
-4 | -0.0989 | 0.00603 | -0.076 | -16.4013
-3.5 | -0.0423 | 0.00587 | -0.0762 | -7.2061
-3 | 0.0134 | 0.00547 | -0.0763 | 2.4497
-2.5 | 0.0693 | 0.00515 | -0.0765 | 13.4563
-2 | 0.1253 | 0.00489 | -0.0767 | 25.6237
-1.5 | 0.1811 | 0.00466 | -0.0769 | 38.8627
-1 | 0.2367 | 0.0045 | -0.077 | 52.6
-0.5 | 0.2912 | 0.00434 | -0.077 | 67.0968
0 | 0.3462 | 0.00436 | -0.0769 | 79.4037
0.5 | 0.4009 | 0.0044 | -0.0769 | 91.1136
1 | 0.456 | 0.00451 | -0.0768 | 101.1086
1.5 | 0.5108 | 0.00469 | -0.0768 | 108.9126
2 | 0.5657 | 0.00487 | -0.0767 | 116.1602
2.5 | 0.6199 | 0.00512 | -0.0765 | 121.0742
3 | 0.6743 | 0.00536 | -0.0764 | 125.8022
3.5 | 0.7283 | 0.00561 | -0.0762 | 129.8217
4 | 0.7816 | 0.0059 | -0.0758 | 132.4746
4.5 | 0.8342 | 0.00622 | -0.0754 | 134.1158
5 | 0.8844 | 0.00669 | -0.0746 | 132.1973
5.5 | 0.9351 | 0.0071 | -0.0738 | 131.7042
6 | 0.985 | 0.00753 | -0.0729 | 130.8101
6.5 | 1.0345 | 0.00794 | -0.072 | 130.2897
7 | 1.0808 | 0.0085 | -0.0705 | 127.1529
7.5 | 1.1237 | 0.00897 | -0.0682 | 125.2731
8 | 1.1722 | 0.00962 | -0.0672 | 121.8503
8.5 | 1.2151 | 0.01042 | -0.0652 | 116.6123
9 | 1.2615 | 0.01093 | -0.0638 | 115.4163
9.5 | 1.3055 | 0.01154 | -0.062 | 113.1282
10 | 1.3494 | 0.01208 | -0.0602 | 111.7053
10.5 | 1.39 | 0.01265 | -0.0579 | 109.8814
11 | 1.4232 | 0.01326 | -0.0541 | 107.3303
11.5 | 1.4557 | 0.01394 | -0.0503 | 104.4261
12 | 1.4863 | 0.01476 | -0.0465 | 100.6978
12.5 | 1.5124 | 0.01583 | -0.0423 | 95.5401
13 | 1.5405 | 0.01686 | -0.0386 | 91.3701
13.5 | 1.5666 | 0.01806 | -0.035 | 86.7442
14 | 1.5883 | 0.0196 | -0.0312 | 81.0357
14.5 | 1.6136 | 0.02101 | -0.0282 | 76.8015
15 | 1.6347 | 0.0228 | -0.0251 | 71.6974
15.5 | 1.6526 | 0.02494 | -0.0221 | 66.263
16 | 1.6683 | 0.02737 | -0.0193 | 60.9536
16.5 | 1.6837 | 0.03 | -0.017 | 56.1233
17 | 1.6948 | 0.03314 | -0.0149 | 51.1406
17.5 | 1.7038 | 0.03671 | -0.0132 | 46.4124
18 | 1.7053 | 0.04128 | -0.0118 | 41.3106
18.5 | 1.7107 | 0.0458 | -0.0112 | 37.3515
19 | 1.7096 | 0.05141 | -0.0113 | 33.2542
19.5 | 1.7056 | 0.05778 | -0.0121 | 29.5189
20 | 1.6861 | 0.06677 | -0.0144 | 25.2524

## 83. Re 6M Mach 0.10 (1)
BIGFOIL.COM POLAR EXPORT
psu-90-125wl
PSU-90-125WL |  |  |  | Cl Max: | 1.379 | at alpha= | 10.5 | deg
JavaFoil+Calcfoil stall+Eppler ext transition |  |  |  | L/D Max: | 179.932 | at alpha= | 7 | deg
Re: | 6000000 |  |  | Cd Min: | 0.00506 | at alpha= | 2.5 | deg
Mach: | 0.1 |  |  | Cl=0 at alpha= | -3.1333 | deg
|  |  |  | @ Cl=0.1, Cd= | 0.0053047
|  |  |  | @ Cl=0.4, Cd= | 0.0053693
|  |  |  | @ Cl=0.6, Cd= | 0.005718
alpha (deg) | Cl | Cd | Cm | Cl/Cd
-17 | -0.582 | 0.10654 | -0.035 | -5.461
-16.5 | -0.596 | 0.10227 | -0.035 | -5.825
-16 | -0.61 | 0.0961 | -0.036 | -6.345
-15.5 | -0.62 | 0.09266 | -0.036 | -6.693
-15 | -0.631 | 0.08716 | -0.037 | -7.234
-14.5 | -0.639 | 0.08135 | -0.038 | -7.858
-14 | -0.658 | 0.06479 | -0.043 | -10.157
-13.5 | -0.659 | 0.06215 | -0.043 | -10.608
-13 | -0.687 | 0.04007 | -0.049 | -17.154
-12.5 | -0.714 | 0.02376 | -0.054 | -30.061
-12 | -0.724 | 0.01714 | -0.056 | -42.229
-11.5 | -0.719 | 0.01461 | -0.058 | -49.203
-11 | -0.712 | 0.01228 | -0.059 | -57.997
-10.5 | -0.698 | 0.01091 | -0.061 | -63.966
-10 | -0.676 | 0.01012 | -0.062 | -66.75
-9.5 | -0.647 | 0.00954 | -0.063 | -67.801
-9 | -0.613 | 0.00701 | -0.064 | -87.408
-8.5 | -0.574 | 0.00725 | -0.064 | -79.248
-8 | -0.532 | 0.00698 | -0.065 | -76.149
-7.5 | -0.486 | 0.00674 | -0.066 | -72.051
-7 | -0.437 | 0.0065 | -0.066 | -67.223
-6.5 | -0.386 | 0.00689 | -0.067 | -55.998
-6 | -0.332 | 0.00667 | -0.068 | -49.82
-5.5 | -0.277 | 0.00646 | -0.068 | -42.824
-5 | -0.22 | 0.0063 | -0.069 | -34.894
-4.5 | -0.162 | 0.00616 | -0.07 | -26.29
-4 | -0.103 | 0.00575 | -0.07 | -17.918
-3.5 | -0.044 | 0.00552 | -0.071 | -7.875
-3 | 0.016 | 0.00542 | -0.071 | 3.038
-2.5 | 0.077 | 0.00532 | -0.072 | 14.418
-2 | 0.137 | 0.00528 | -0.073 | 25.969
-1.5 | 0.197 | 0.00528 | -0.073 | 37.398
-1 | 0.258 | 0.00524 | -0.074 | 49.177
-0.5 | 0.318 | 0.00529 | -0.075 | 60.026
0 | 0.378 | 0.00534 | -0.075 | 70.818
0.5 | 0.438 | 0.00542 | -0.076 | 80.745
1 | 0.498 | 0.00553 | -0.077 | 89.977
1.5 | 0.558 | 0.00562 | -0.077 | 99.269
2 | 0.618 | 0.00576 | -0.078 | 107.228
2.5 | 0.677 | 0.00506 | -0.078 | 133.796
3 | 0.736 | 0.00528 | -0.079 | 139.25
3.5 | 0.795 | 0.00544 | -0.079 | 146.027
4 | 0.853 | 0.0057 | -0.08 | 149.762
4.5 | 0.911 | 0.00595 | -0.081 | 153.281
5 | 0.969 | 0.00622 | -0.081 | 155.701
5.5 | 1.025 | 0.00649 | -0.082 | 158.102
6 | 1.08 | 0.00683 | -0.082 | 158.211
6.5 | 1.134 | 0.00714 | -0.083 | 158.838
7 | 1.182 | 0.00657 | -0.083 | 179.932
7.5 | 1.226 | 0.00697 | -0.084 | 176.005
8 | 1.266 | 0.01129 | -0.084 | 112.198
8.5 | 1.301 | 0.01213 | -0.085 | 107.299
9 | 1.33 | 0.01315 | -0.085 | 101.189
9.5 | 1.353 | 0.0138 | -0.086 | 98.021
10 | 1.369 | 0.01448 | -0.086 | 94.551
10.5 | 1.379 | 0.01532 | -0.087 | 90.025
11 | 1.379 | 0.0162 | -0.087 | 85.137
11.5 | 1.372 | 0.01714 | -0.087 | 80.04
12 | 1.356 | 0.01831 | -0.087 | 74.077
12.5 | 1.334 | 0.01967 | -0.087 | 67.807
13 | 1.305 | 0.02136 | -0.087 | 61.093
13.5 | 1.27 | 0.02333 | -0.087 | 54.461
14 | 1.231 | 0.02568 | -0.087 | 47.911
14.5 | 1.184 | 0.02941 | -0.086 | 40.248
15 | 1.136 | 0.03308 | -0.086 | 34.324
15.5 | 1.084 | 0.03802 | -0.085 | 28.501

## 84. Re 6M Mach 0.10 (2)
BIGFOIL.COM POLAR EXPORT
psu-90-125wl
PSU-90-125WL |  |  |  | Cl Max: | 1.6904 | at alpha= | 17.5 | deg
XFOIL ncrit=9 |  |  |  | L/D Max: | 134.192 | at alpha= | 4.5 | deg
Re: | 6000000 |  |  | Cd Min: | 0.14755 | at alpha= | -19.5 | deg
Mach: | 0.1 |  |  | Cl=0 at alpha= | -3.1196 | deg
|  |  |  | @ Cl=0.1, Cd= | 0.0050201
|  |  |  | @ Cl=0.4, Cd= | 0.0044078
|  |  |  | @ Cl=0.6, Cd= | 0.005027
alpha (deg) | Cl | Cd | Cm | Cl/Cd
-19.5 | -0.8198 | 0.14755 | -0.0185 | -5.5561
-19 | -1.1619 | 0.07761 | -0.0594 | -14.971
-18.5 | -1.2871 | 0.05092 | -0.0769 | -25.2769
-18 | -1.3147 | 0.04063 | -0.0833 | -32.3579
-17.5 | -1.3314 | 0.03296 | -0.0871 | -40.3944
-17 | -1.3282 | 0.02832 | -0.0883 | -46.8997
-16.5 | -1.3122 | 0.02544 | -0.0879 | -51.5802
-16 | -1.31 | 0.02241 | -0.0853 | -58.456
-15.5 | -1.3124 | 0.02091 | -0.0783 | -62.7642
-15 | -1.267 | 0.01912 | -0.0792 | -66.2657
-14.5 | -1.213 | 0.0181 | -0.0804 | -67.0166
-14 | -1.1578 | 0.01701 | -0.0818 | -68.0658
-13.5 | -1.1124 | 0.0154 | -0.0816 | -72.2338
-13 | -1.0574 | 0.01375 | -0.0833 | -76.9018
-12.5 | -1.0032 | 0.01284 | -0.0838 | -78.1308
-12 | -0.9545 | 0.01209 | -0.0828 | -78.9495
-11.5 | -0.9103 | 0.01165 | -0.0807 | -78.1373
-11 | -0.8621 | 0.01112 | -0.0795 | -77.527
-10.5 | -0.8117 | 0.01065 | -0.0787 | -76.216
-10 | -0.7605 | 0.01016 | -0.0779 | -74.8524
-9 | -0.6552 | 0.00922 | -0.0769 | -71.0629
-8.5 | -0.6014 | 0.00882 | -0.0766 | -68.1859
-8 | -0.5469 | 0.00845 | -0.0764 | -64.7219
-7.5 | -0.494 | 0.00783 | -0.0759 | -63.0907
-7 | -0.4388 | 0.0075 | -0.0758 | -58.5067
-6.5 | -0.3827 | 0.00722 | -0.0759 | -53.0055
-6 | -0.3266 | 0.00696 | -0.0759 | -46.9253
-5.5 | -0.2702 | 0.00671 | -0.076 | -40.2683
-5 | -0.2134 | 0.00649 | -0.0762 | -32.8814
-4.5 | -0.1568 | 0.00624 | -0.0762 | -25.1282
-4 | -0.0997 | 0.00604 | -0.0765 | -16.5066
-3.5 | -0.0426 | 0.00588 | -0.0767 | -7.2449
-3 | 0.0134 | 0.00549 | -0.0768 | 2.4408
-2.5 | 0.0697 | 0.00516 | -0.0769 | 13.5078
-2 | 0.126 | 0.0049 | -0.0771 | 25.7143
-1.5 | 0.1821 | 0.00467 | -0.0773 | 38.9936
-1 | 0.238 | 0.00451 | -0.0774 | 52.7716
-0.5 | 0.2927 | 0.00435 | -0.0773 | 67.2874
0 | 0.3481 | 0.00437 | -0.0773 | 79.6568
0.5 | 0.4031 | 0.00441 | -0.0772 | 91.4059
1 | 0.4585 | 0.00452 | -0.0772 | 101.4381
1.5 | 0.5136 | 0.00469 | -0.0771 | 109.5096
2 | 0.5688 | 0.00489 | -0.077 | 116.319
3 | 0.6781 | 0.00537 | -0.0766 | 126.2756
3.5 | 0.7323 | 0.00563 | -0.0764 | 130.071
4.5 | 0.8387 | 0.00625 | -0.0756 | 134.192
5 | 0.8892 | 0.00672 | -0.0747 | 132.3214
5.5 | 0.9402 | 0.00713 | -0.0739 | 131.8654
6 | 0.9902 | 0.00758 | -0.0729 | 130.6332
6.5 | 1.0401 | 0.00799 | -0.0719 | 130.1752
7.5 | 1.1295 | 0.00903 | -0.0679 | 125.0831
8 | 1.1775 | 0.00973 | -0.0667 | 121.0175
8.5 | 1.2211 | 0.0105 | -0.0647 | 116.2952
9 | 1.2674 | 0.01104 | -0.0631 | 114.8007
9.5 | 1.3114 | 0.01165 | -0.0611 | 112.5665
10 | 1.3551 | 0.0122 | -0.0592 | 111.0738
10.5 | 1.3928 | 0.01278 | -0.056 | 108.9828
11 | 1.4257 | 0.01343 | -0.0521 | 106.1579
11.5 | 1.4584 | 0.01416 | -0.0483 | 102.9944
12 | 1.4879 | 0.01508 | -0.0442 | 98.6671
12.5 | 1.5114 | 0.01635 | -0.0395 | 92.4404
13 | 1.538 | 0.01753 | -0.0357 | 87.7353
13.5 | 1.5673 | 0.01864 | -0.0325 | 84.0826
14 | 1.5885 | 0.02029 | -0.0287 | 78.2898
14.5 | 1.6121 | 0.02193 | -0.0255 | 73.5112
15 | 1.6321 | 0.02391 | -0.0224 | 68.2601
15.5 | 1.6475 | 0.02638 | -0.0192 | 62.4526
16 | 1.6615 | 0.02913 | -0.0165 | 57.0374
16.5 | 1.6756 | 0.03204 | -0.0143 | 52.2971
17 | 1.6843 | 0.03565 | -0.0123 | 47.2454
17.5 | 1.6904 | 0.03974 | -0.0109 | 42.5365
18 | 1.6876 | 0.04513 | -0.0099 | 37.3942
18.5 | 1.6903 | 0.05033 | -0.0099 | 33.5843
19 | 1.6852 | 0.05691 | -0.0107 | 29.6117
19.5 | 1.6753 | 0.06459 | -0.0125 | 25.9375
20 | 1.6464 | 0.07561 | -0.0163 | 21.7749

## 85. Re 6M Mach 0.25 (1)
BIGFOIL.COM POLAR EXPORT
psu-90-125wl
PSU-90-125WL |  |  |  | Cl Max: | 1.353 | at alpha= | 10 | deg
JavaFoil+Calcfoil stall+Eppler ext transition |  |  |  | L/D Max: | 180.919 | at alpha= | 6 | deg
Re: | 6000000 |  |  | Cd Min: | 0.00489 | at alpha= | 1.5 | deg
Mach: | 0.25 |  |  | Cl=0 at alpha= | -3.1371 | deg
|  |  |  | @ Cl=0.1, Cd= | 0.0053663
|  |  |  | @ Cl=0.4, Cd= | 0.0053932
|  |  |  | @ Cl=0.6, Cd= | 0.0049254
alpha (deg) | Cl | Cd | Cm | Cl/Cd
-15.5 | -0.351 | 0.09854 | -0.036 | -3.561
-15 | -0.393 | 0.09306 | -0.037 | -4.227
-14.5 | -0.434 | 0.08321 | -0.039 | -5.22
-14 | -0.468 | 0.07953 | -0.039 | -5.882
-13.5 | -0.502 | 0.06965 | -0.042 | -7.205
-13 | -0.53 | 0.06212 | -0.044 | -8.533
-12.5 | -0.558 | 0.05139 | -0.047 | -10.858
-12 | -0.588 | 0.03778 | -0.051 | -15.555
-11.5 | -0.623 | 0.02249 | -0.057 | -27.704
-11 | -0.638 | 0.01685 | -0.059 | -37.87
-10.5 | -0.641 | 0.01394 | -0.061 | -46.017
-10 | -0.64 | 0.01145 | -0.063 | -55.911
-9.5 | -0.627 | 0.0103 | -0.064 | -60.86
-9 | -0.603 | 0.00958 | -0.065 | -62.93
-8.5 | -0.571 | 0.00693 | -0.066 | -82.464
-8 | -0.533 | 0.00731 | -0.067 | -72.927
-7.5 | -0.49 | 0.00691 | -0.067 | -70.969
-7 | -0.443 | 0.00666 | -0.068 | -66.605
-6.5 | -0.393 | 0.00641 | -0.069 | -61.245
-6 | -0.339 | 0.00678 | -0.069 | -49.988
-5.5 | -0.283 | 0.0066 | -0.07 | -42.922
-5 | -0.225 | 0.00635 | -0.071 | -35.469
-4.5 | -0.166 | 0.00625 | -0.071 | -26.554
-4 | -0.106 | 0.00613 | -0.072 | -17.263
-3.5 | -0.045 | 0.0056 | -0.073 | -7.979
-3 | 0.017 | 0.00549 | -0.073 | 3.081
-2.5 | 0.079 | 0.00539 | -0.074 | 14.622
-2 | 0.141 | 0.00532 | -0.075 | 26.473
-1.5 | 0.203 | 0.00534 | -0.075 | 37.949
-1 | 0.265 | 0.00532 | -0.076 | 49.778
-0.5 | 0.326 | 0.00534 | -0.077 | 61.093
0 | 0.388 | 0.00537 | -0.077 | 72.311
0.5 | 0.45 | 0.00549 | -0.078 | 81.944
1 | 0.512 | 0.00562 | -0.079 | 91.026
1.5 | 0.573 | 0.00489 | -0.079 | 117.115
2 | 0.634 | 0.00497 | -0.08 | 127.541
2.5 | 0.695 | 0.00514 | -0.08 | 135.176
3 | 0.756 | 0.00531 | -0.081 | 142.394
3.5 | 0.816 | 0.00554 | -0.082 | 147.254
4 | 0.876 | 0.0058 | -0.082 | 151.066
4.5 | 0.936 | 0.00605 | -0.083 | 154.655
5 | 0.994 | 0.00635 | -0.083 | 156.675
5.5 | 1.052 | 0.00667 | -0.084 | 157.808
6 | 1.108 | 0.00612 | -0.085 | 180.919
6.5 | 1.161 | 0.00647 | -0.085 | 179.563
7 | 1.209 | 0.00678 | -0.086 | 178.433
7.5 | 1.252 | 0.01112 | -0.086 | 112.546
8 | 1.288 | 0.01193 | -0.087 | 108.022
8.5 | 1.318 | 0.01288 | -0.087 | 102.322
9 | 1.339 | 0.01399 | -0.088 | 95.716
9.5 | 1.351 | 0.01479 | -0.088 | 91.355
10 | 1.353 | 0.01574 | -0.088 | 85.932
10.5 | 1.342 | 0.01678 | -0.089 | 79.977
11 | 1.317 | 0.01819 | -0.089 | 72.398
11.5 | 1.281 | 0.01949 | -0.089 | 65.76
12 | 1.233 | 0.02126 | -0.089 | 57.996
12.5 | 1.172 | 0.02363 | -0.088 | 49.612
13 | 1.101 | 0.02656 | -0.088 | 41.462
13.5 | 1.022 | 0.02961 | -0.087 | 34.518
14 | 0.933 | 0.03403 | -0.087 | 27.431
14.5 | 0.839 | 0.03933 | -0.086 | 21.33
15 | 0.724 | 0.05488 | -0.082 | 13.19

## 86. Re 6M Mach 0.25 (2)
BIGFOIL.COM POLAR EXPORT
psu-90-125wl
PSU-90-125WL |  |  |  | Cl Max: | 1.5897 | at alpha= | 15 | deg
XFOIL ncrit=9 |  |  |  | L/D Max: | 135.439 | at alpha= | 4.5 | deg
Re: | 6000000 |  |  | Cd Min: | 0.20564 | at alpha= | -18.5 | deg
Mach: | 0.25 |  |  | Cl=0 at alpha= | -3.1155 | deg
|  |  |  | @ Cl=0.1, Cd= | 0.0050873
|  |  |  | @ Cl=0.4, Cd= | 0.0044447
|  |  |  | @ Cl=0.6, Cd= | 0.0050286
alpha (deg) | Cl | Cd | Cm | Cl/Cd
-18.5 | -0.5676 | 0.20564 | 0.0025 | -2.7602
-18 | -0.5524 | 0.19874 | -0.0011 | -2.7795
-17.5 | -0.5429 | 0.18939 | -0.0051 | -2.8666
-17 | -0.5403 | 0.17831 | -0.0097 | -3.0301
-16.5 | -0.5283 | 0.17101 | -0.0132 | -3.0893
-16 | -0.6762 | 0.1245 | -0.0334 | -5.4313
-15.5 | -0.7638 | 0.10007 | -0.0469 | -7.6327
-15 | -0.9122 | 0.06866 | -0.0659 | -13.2858
-14.5 | -0.9524 | 0.05383 | -0.0754 | -17.6927
-14 | -0.9931 | 0.04 | -0.0858 | -24.8275
-13.5 | -1.0256 | 0.03126 | -0.0895 | -32.8087
-13 | -1.019 | 0.02476 | -0.0949 | -41.1551
-12.5 | -1.0001 | 0.02074 | -0.0951 | -48.2208
-12 | -0.9474 | 0.01745 | -0.0979 | -54.2923
-11.5 | -0.928 | 0.01444 | -0.093 | -64.2659
-11 | -0.8848 | 0.0134 | -0.09 | -66.0299
-10.5 | -0.8357 | 0.01258 | -0.0878 | -66.4308
-10 | -0.7837 | 0.01184 | -0.0861 | -66.1909
-9.5 | -0.7315 | 0.01104 | -0.0846 | -66.2591
-9 | -0.6785 | 0.01025 | -0.0832 | -66.1951
-8 | -0.5678 | 0.00904 | -0.0812 | -62.8097
-7.5 | -0.5109 | 0.00856 | -0.0806 | -59.6846
-7 | -0.4561 | 0.00779 | -0.0796 | -58.5494
-6.5 | -0.3979 | 0.00745 | -0.0793 | -53.4094
-6 | -0.3394 | 0.00713 | -0.0791 | -47.6017
-5.5 | -0.2809 | 0.00685 | -0.0789 | -41.0073
-5 | -0.2218 | 0.00659 | -0.0789 | -33.6571
-4.5 | -0.1631 | 0.00634 | -0.0788 | -25.7256
-4 | -0.1039 | 0.0061 | -0.0789 | -17.0328
-3.5 | -0.0446 | 0.00594 | -0.079 | -7.5084
-3 | 0.0134 | 0.00558 | -0.079 | 2.4014
-2.5 | 0.0714 | 0.00522 | -0.0791 | 13.6782
-2 | 0.1296 | 0.00495 | -0.0792 | 26.1818
-1.5 | 0.1873 | 0.00472 | -0.0793 | 39.6822
-1 | 0.2449 | 0.00455 | -0.0794 | 53.8242
-0.5 | 0.3015 | 0.0044 | -0.0793 | 68.5227
0 | 0.3583 | 0.00443 | -0.0792 | 80.8804
0.5 | 0.4152 | 0.00445 | -0.0791 | 93.3034
1 | 0.472 | 0.00458 | -0.079 | 103.0568
1.5 | 0.5291 | 0.00474 | -0.0789 | 111.6245
2 | 0.5856 | 0.00497 | -0.0787 | 117.827
2.5 | 0.6421 | 0.0052 | -0.0784 | 123.4808
3 | 0.6985 | 0.00545 | -0.0781 | 128.1651
3.5 | 0.7541 | 0.00574 | -0.0777 | 131.3763
4 | 0.8092 | 0.00605 | -0.0771 | 133.7521
4.5 | 0.8641 | 0.00638 | -0.0765 | 135.4389
5 | 0.9162 | 0.00685 | -0.0754 | 133.7518
5.5 | 0.9678 | 0.00734 | -0.0741 | 131.8529
6 | 1.0194 | 0.0078 | -0.0728 | 130.6923
6.5 | 1.07 | 0.00828 | -0.0713 | 129.2271
7 | 1.1174 | 0.00888 | -0.0692 | 125.8333
7.5 | 1.1592 | 0.00945 | -0.0658 | 122.6667
8 | 1.2046 | 0.01038 | -0.0635 | 116.0501
8.5 | 1.2518 | 0.01098 | -0.0612 | 114.0073
9 | 1.2967 | 0.01162 | -0.0585 | 111.5921
9.5 | 1.3356 | 0.01223 | -0.0546 | 109.2069
10 | 1.3719 | 0.01288 | -0.0503 | 106.514
10.5 | 1.4065 | 0.01368 | -0.0459 | 102.8143
11 | 1.4398 | 0.01459 | -0.0416 | 98.684
11.5 | 1.4697 | 0.01573 | -0.037 | 93.4329
12 | 1.4902 | 0.01742 | -0.0315 | 85.5454
12.5 | 1.5133 | 0.01914 | -0.0268 | 79.0648
13 | 1.5367 | 0.021 | -0.0227 | 73.1762
13.5 | 1.5566 | 0.02324 | -0.0187 | 66.9793
14 | 1.5741 | 0.02584 | -0.0151 | 60.9172
14.5 | 1.5792 | 0.02958 | -0.0113 | 53.3874
15 | 1.5897 | 0.03321 | -0.0086 | 47.8681
15.5 | 1.5813 | 0.03885 | -0.0061 | 40.7027
16 | 1.5769 | 0.04476 | -0.005 | 35.2301
16.5 | 1.5758 | 0.05088 | -0.005 | 30.9709
17 | 1.5599 | 0.0594 | -0.0065 | 26.2609
17.5 | 1.5403 | 0.06919 | -0.0096 | 22.2619
18 | 1.4993 | 0.08294 | -0.0156 | 18.0769
18.5 | 1.475 | 0.09511 | -0.0216 | 15.5084
19 | 1.4326 | 0.11095 | -0.0303 | 12.9121
19.5 | 1.3916 | 0.12719 | -0.0399 | 10.9411
20 | 1.3361 | 0.14686 | -0.0524 | 9.0978

## 87. Re 6M Mach 0.50 (1)
BIGFOIL.COM POLAR EXPORT
psu-90-125wl
PSU-90-125WL |  |  |  | Cl Max: | 1.319 | at alpha= | 7.5 | deg
JavaFoil+Calcfoil stall+Eppler ext transition |  |  |  | L/D Max: | 181.089 | at alpha= | 4.5 | deg
Re: | 6000000 |  |  | Cd Min: | 0.00481 | at alpha= | -0.5 | deg
Mach: | 0.5 |  |  | Cl=0 at alpha= | -3.1377 | deg
|  |  |  | @ Cl=0.1, Cd= | 0.0055848
|  |  |  | @ Cl=0.4, Cd= | 0.0048357
|  |  |  | @ Cl=0.6, Cd= | 0.0050156
alpha (deg) | Cl | Cd | Cm | Cl/Cd
-20 | -0.928 | 0.15376 | -0.037 | -6.033
-19.5 | -0.9 | 0.14918 | -0.037 | -6.03
-19 | -0.871 | 0.14342 | -0.037 | -6.074
-18.5 | -0.843 | 0.13872 | -0.036 | -6.074
-18 | -0.813 | 0.13497 | -0.035 | -6.022
-17.5 | -0.786 | 0.13517 | -0.035 | -5.814
-17 | -0.759 | 0.13065 | -0.035 | -5.809
-16.5 | -0.733 | 0.13167 | -0.036 | -5.566
-16 | -0.707 | 0.11974 | -0.037 | -5.907
-15.5 | -0.68 | 0.11328 | -0.037 | -6.001
-15 | -0.651 | 0.10829 | -0.037 | -6.015
-14.5 | -0.622 | 0.10534 | -0.035 | -5.909
-14 | -0.595 | 0.10146 | -0.035 | -5.862
-13.5 | -0.567 | 0.09848 | -0.035 | -5.762
-13 | -0.541 | 0.10032 | -0.036 | -5.39
-12.5 | -0.514 | 0.09126 | -0.036 | -5.631
-12 | -0.486 | 0.08629 | -0.036 | -5.634
-11.5 | -0.458 | 0.08233 | -0.034 | -5.562
-11 | -0.431 | 0.07519 | -0.034 | -5.729
-10.5 | -0.404 | 0.06975 | -0.035 | -5.789
-10 | -0.376 | 0.07633 | -0.034 | -4.924
-9.5 | -0.349 | 0.06638 | -0.035 | -5.255
-9 | -0.323 | 0.05856 | -0.038 | -5.51
-8.5 | -0.34 | 0.01781 | -0.068 | -19.068
-8 | -0.322 | 0.01157 | -0.073 | -27.873
-7.5 | -0.295 | 0.00986 | -0.075 | -29.885
-7 | -0.385 | 0.00935 | -0.076 | -41.161
-6.5 | -0.392 | 0.0087 | -0.077 | -45.069
-6 | -0.356 | 0.0068 | -0.078 | -52.351
-5.5 | -0.305 | 0.00653 | -0.078 | -46.779
-5 | -0.247 | 0.00625 | -0.079 | -39.455
-4.5 | -0.183 | 0.00605 | -0.08 | -30.33
-4 | -0.117 | 0.00643 | -0.081 | -18.259
-3.5 | -0.05 | 0.00589 | -0.081 | -8.45
-3 | 0.019 | 0.00572 | -0.082 | 3.299
-2.5 | 0.088 | 0.00559 | -0.083 | 15.744
-2 | 0.157 | 0.00556 | -0.084 | 28.284
-1.5 | 0.227 | 0.0049 | -0.084 | 46.221
-1 | 0.296 | 0.00484 | -0.085 | 61.041
-0.5 | 0.365 | 0.00481 | -0.086 | 75.752
0 | 0.433 | 0.00486 | -0.086 | 89.108
0.5 | 0.502 | 0.00492 | -0.087 | 102.122
1 | 0.571 | 0.00499 | -0.088 | 114.448
1.5 | 0.639 | 0.00505 | -0.088 | 126.532
2 | 0.707 | 0.00521 | -0.089 | 135.762
2.5 | 0.775 | 0.00542 | -0.09 | 142.898
3 | 0.842 | 0.00569 | -0.091 | 148.021
3.5 | 0.909 | 0.00598 | -0.091 | 152.052
4 | 0.975 | 0.00546 | -0.092 | 178.538
4.5 | 1.04 | 0.00574 | -0.092 | 181.089
5 | 1.104 | 0.00949 | -0.093 | 116.29
5.5 | 1.165 | 0.01029 | -0.094 | 113.165
6 | 1.223 | 0.01111 | -0.094 | 110.023
6.5 | 1.274 | 0.01213 | -0.095 | 105.034
7 | 1.308 | 0.01328 | -0.095 | 98.55
7.5 | 1.319 | 0.0148 | -0.096 | 89.127
8 | 1.282 | 0.0169 | -0.096 | 75.857
8.5 | 1.095 | 0.01982 | -0.096 | 55.251
9 | 0.794 | 0.02237 | -0.095 | 35.511
9.5 | 0.707 | 0.06291 | -0.066 | 11.238
10 | 0.837 | 0.02928 | -0.093 | 28.597
10.5 | 0.793 | 0.05645 | -0.079 | 14.051
11 | 0.77 | 0.07989 | -0.052 | 9.64
11.5 | 0.813 | 0.0794 | -0.066 | 10.24
12 | 0.845 | 0.08298 | -0.07 | 10.186
12.5 | 0.853 | 0.09194 | -0.057 | 9.275

## 88. Re 6M Mach 0.50 (2)
BIGFOIL.COM POLAR EXPORT
psu-90-125wl
PSU-90-125WL |  |  |  | Cl Max: | 1.4167 | at alpha= | 10.5 | deg
XFOIL ncrit=9 |  |  |  | L/D Max: | 137.603 | at alpha= | 4.5 | deg
Re: | 6000000 |  |  | Cd Min: | 0.25258 | at alpha= | -20 | deg
Mach: | 0.5 |  |  | Cl=0 at alpha= | -3.0971 | deg
|  |  |  | @ Cl=0.1, Cd= | 0.0054408
|  |  |  | @ Cl=0.4, Cd= | 0.0046684
|  |  |  | @ Cl=0.6, Cd= | 0.005071
alpha (deg) | Cl | Cd | Cm | Cl/Cd
-20 | -0.642 | 0.25258 | 0.0179 | -2.5418
-19.5 | -0.6217 | 0.24407 | 0.0133 | -2.5472
-19 | -0.6019 | 0.23474 | 0.0088 | -2.5641
-18.5 | -0.5827 | 0.22625 | 0.0042 | -2.5755
-18 | -0.563 | 0.21831 | 0 | -2.5789
-17.5 | -0.5423 | 0.2112 | -0.004 | -2.5677
-17 | -0.524 | 0.20298 | -0.0081 | -2.5815
-16.5 | -0.5061 | 0.19474 | -0.012 | -2.5988
-16 | -0.4909 | 0.1856 | -0.0159 | -2.6449
-15.5 | -0.4759 | 0.17697 | -0.0197 | -2.6892
-15 | -0.4626 | 0.16848 | -0.0234 | -2.7457
-14.5 | -0.4462 | 0.16126 | -0.0266 | -2.767
-14 | -0.4326 | 0.15352 | -0.0296 | -2.8179
-13.5 | -0.4232 | 0.14514 | -0.0326 | -2.9158
-13 | -0.4181 | 0.13612 | -0.0355 | -3.0716
-12.5 | -0.405 | 0.1267 | -0.0407 | -3.1965
-12 | -0.3972 | 0.11501 | -0.0487 | -3.4536
-11.5 | -0.3901 | 0.10567 | -0.0538 | -3.6917
-11 | -0.3798 | 0.09363 | -0.0644 | -4.0564
-10.5 | -0.3563 | 0.07745 | -0.0858 | -4.6004
-10 | -0.3525 | 0.06132 | -0.1064 | -5.7485
-9 | -0.4132 | 0.03683 | -0.1217 | -11.2191
-8.5 | -0.4496 | 0.02855 | -0.1251 | -15.7478
-8 | -0.494 | 0.02342 | -0.1182 | -21.0931
-7.5 | -0.5151 | 0.01762 | -0.1104 | -29.2338
-7 | -0.4992 | 0.01279 | -0.1037 | -39.0305
-6.5 | -0.4517 | 0.01023 | -0.0992 | -44.1544
-6 | -0.3928 | 0.00875 | -0.0958 | -44.8914
-5.5 | -0.3275 | 0.00785 | -0.0936 | -41.7197
-5 | -0.2602 | 0.00727 | -0.092 | -35.7909
-4.5 | -0.1916 | 0.00682 | -0.0909 | -28.0938
-4 | -0.1236 | 0.00645 | -0.0901 | -19.1628
-3.5 | -0.0552 | 0.00617 | -0.0896 | -8.9465
-3 | 0.0133 | 0.00597 | -0.0893 | 2.2278
-2.5 | 0.0794 | 0.00556 | -0.0889 | 14.2806
-2 | 0.1451 | 0.00518 | -0.0886 | 28.0116
-1.5 | 0.2104 | 0.00493 | -0.0884 | 42.6775
-1 | 0.2753 | 0.00477 | -0.0881 | 57.7149
-0.5 | 0.339 | 0.00464 | -0.0878 | 73.0603
0 | 0.4035 | 0.00467 | -0.0874 | 86.4026
0.5 | 0.4671 | 0.00472 | -0.087 | 98.9619
1 | 0.5315 | 0.00483 | -0.0866 | 110.0414
2 | 0.6594 | 0.00528 | -0.0853 | 124.8864
2.5 | 0.7225 | 0.00558 | -0.0843 | 129.4803
3 | 0.7856 | 0.0059 | -0.0833 | 133.1525
3.5 | 0.8481 | 0.00624 | -0.0819 | 135.9135
4 | 0.9098 | 0.00662 | -0.0803 | 137.432
4.5 | 0.9701 | 0.00705 | -0.0782 | 137.6028
5 | 1.0281 | 0.00756 | -0.0755 | 135.9921
6 | 1.1354 | 0.00881 | -0.068 | 128.8763
6.5 | 1.1798 | 0.00949 | -0.0622 | 124.3203
7 | 1.2112 | 0.01042 | -0.0543 | 116.238
7.5 | 1.2384 | 0.01159 | -0.046 | 106.8507
8 | 1.2823 | 0.01256 | -0.0403 | 102.0939
8.5 | 1.3235 | 0.01377 | -0.0343 | 96.1147
9 | 1.3599 | 0.01536 | -0.028 | 88.5352
9.5 | 1.3884 | 0.01757 | -0.0213 | 79.0211
10 | 1.4091 | 0.02053 | -0.0145 | 68.6361
10.5 | 1.4167 | 0.02463 | -0.008 | 57.5193
11 | 1.4044 | 0.03055 | -0.0023 | 45.9705
11.5 | 1.3796 | 0.03822 | 0.0011 | 36.0963
12 | 1.3468 | 0.04778 | 0.0015 | 28.1875
12.5 | 1.3134 | 0.05879 | -0.0012 | 22.3405
13 | 1.2734 | 0.07184 | -0.007 | 17.7255
13.5 | 1.2368 | 0.08566 | -0.0144 | 14.4385
14 | 1.2014 | 0.1003 | -0.0231 | 11.9781
14.5 | 1.17 | 0.11518 | -0.0324 | 10.158
15 | 1.1428 | 0.12999 | -0.042 | 8.7914
15.5 | 1.118 | 0.145 | -0.052 | 7.7103

## 89. Re 7M Mach 0.00 (1)
BIGFOIL.COM POLAR EXPORT
psu-90-125wl
PSU-90-125WL |  |  |  | Cl Max: | 1.387 | at alpha= | 11 | deg
JavaFoil+Calcfoil stall+Eppler ext transition |  |  |  | L/D Max: | 182.853 | at alpha= | 7 | deg
Re: | 7000000 |  |  | Cd Min: | 0.00525 | at alpha= | 3 | deg
Mach: | 0 |  |  | Cl=0 at alpha= | -3.1356 | deg
|  |  |  | @ Cl=0.1, Cd= | 0.005354
|  |  |  | @ Cl=0.4, Cd= | 0.005442
|  |  |  | @ Cl=0.6, Cd= | 0.0057825
alpha (deg) | Cl | Cd | Cm | Cl/Cd
-17 | -0.624 | 0.1008 | -0.036 | -6.19
-16.5 | -0.634 | 0.09709 | -0.036 | -6.535
-16 | -0.646 | 0.09033 | -0.037 | -7.154
-15.5 | -0.653 | 0.08773 | -0.037 | -7.444
-15 | -0.661 | 0.08165 | -0.039 | -8.098
-14.5 | -0.679 | 0.06545 | -0.043 | -10.375
-14 | -0.693 | 0.05325 | -0.045 | -13.012
-13.5 | -0.713 | 0.03813 | -0.049 | -18.691
-13 | -0.734 | 0.02474 | -0.053 | -29.672
-12.5 | -0.742 | 0.01856 | -0.055 | -39.965
-12 | -0.744 | 0.01457 | -0.057 | -51.04
-11.5 | -0.739 | 0.01217 | -0.059 | -60.733
-11 | -0.724 | 0.01123 | -0.06 | -64.456
-10.5 | -0.706 | 0.01032 | -0.061 | -68.406
-10 | -0.681 | 0.00966 | -0.062 | -70.428
-9.5 | -0.649 | 0.00918 | -0.063 | -70.779
-9 | -0.614 | 0.00739 | -0.063 | -83.047
-8.5 | -0.574 | 0.00704 | -0.064 | -81.617
-8 | -0.531 | 0.00676 | -0.065 | -78.536
-7.5 | -0.485 | 0.00653 | -0.065 | -74.281
-7 | -0.436 | 0.00697 | -0.066 | -62.537
-6.5 | -0.384 | 0.00672 | -0.067 | -57.16
-6 | -0.331 | 0.0065 | -0.067 | -50.883
-5.5 | -0.276 | 0.00632 | -0.068 | -43.626
-5 | -0.219 | 0.00621 | -0.069 | -35.26
-4.5 | -0.161 | 0.0061 | -0.069 | -26.428
-4 | -0.103 | 0.00568 | -0.07 | -18.063
-3.5 | -0.043 | 0.00556 | -0.07 | -7.793
-3 | 0.016 | 0.00545 | -0.071 | 3.005
-2.5 | 0.076 | 0.00537 | -0.072 | 14.219
-2 | 0.136 | 0.00533 | -0.072 | 25.566
-1.5 | 0.196 | 0.00529 | -0.073 | 37.099
-1 | 0.256 | 0.0053 | -0.074 | 48.352
-0.5 | 0.316 | 0.00533 | -0.074 | 59.27
0 | 0.376 | 0.00541 | -0.075 | 69.574
0.5 | 0.436 | 0.00549 | -0.076 | 79.348
1 | 0.495 | 0.00555 | -0.076 | 89.207
1.5 | 0.555 | 0.00563 | -0.077 | 98.596
2 | 0.614 | 0.00583 | -0.077 | 105.376
2.5 | 0.674 | 0.00594 | -0.078 | 113.447
3 | 0.732 | 0.00525 | -0.079 | 139.355
3.5 | 0.791 | 0.00541 | -0.079 | 146.078
4 | 0.849 | 0.00565 | -0.08 | 150.273
4.5 | 0.907 | 0.00587 | -0.08 | 154.497
5 | 0.964 | 0.00614 | -0.081 | 156.931
5.5 | 1.021 | 0.0064 | -0.081 | 159.461
6 | 1.076 | 0.00669 | -0.082 | 160.861
6.5 | 1.129 | 0.00703 | -0.082 | 160.531
7 | 1.177 | 0.00644 | -0.083 | 182.853
7.5 | 1.222 | 0.00682 | -0.084 | 179.102
8 | 1.262 | 0.01096 | -0.084 | 115.114
8.5 | 1.298 | 0.01172 | -0.084 | 110.717
9 | 1.328 | 0.01269 | -0.085 | 104.634
9.5 | 1.353 | 0.0133 | -0.085 | 101.67
10 | 1.371 | 0.01395 | -0.086 | 98.303
10.5 | 1.383 | 0.01466 | -0.086 | 94.318
11 | 1.387 | 0.01561 | -0.087 | 88.83
11.5 | 1.384 | 0.01641 | -0.087 | 84.334
12 | 1.373 | 0.0174 | -0.087 | 78.938
12.5 | 1.355 | 0.01861 | -0.087 | 72.829
13 | 1.331 | 0.02002 | -0.087 | 66.495
13.5 | 1.302 | 0.02172 | -0.087 | 59.932
14 | 1.268 | 0.02371 | -0.087 | 53.475
14.5 | 1.227 | 0.02686 | -0.086 | 45.687
15 | 1.185 | 0.02994 | -0.086 | 39.58
15.5 | 1.14 | 0.03359 | -0.086 | 33.951
16 | 1.093 | 0.03844 | -0.085 | 28.429

## 90. Re 7M Mach 0.00 (2)
BIGFOIL.COM POLAR EXPORT
psu-90-125wl
PSU-90-125WL |  |  |  | Cl Max: | 1.7421 | at alpha= | 19 | deg
XFOIL ncrit=9 |  |  |  | L/D Max: | 135.348 | at alpha= | 4.5 | deg
Re: | 7000000 |  |  | Cd Min: | 0.06131 | at alpha= | 20 | deg
Mach: | 0 |  |  | Cl=0 at alpha= | -3.1221 | deg
|  |  |  | @ Cl=0.1, Cd= | 0.0049495
|  |  |  | @ Cl=0.4, Cd= | 0.0044396
|  |  |  | @ Cl=0.6, Cd= | 0.0050082
alpha (deg) | Cl | Cd | Cm | Cl/Cd
-20 | -1.3912 | 0.05303 | -0.0745 | -26.2342
-19.5 | -1.4204 | 0.04279 | -0.0806 | -33.1947
-19 | -1.4323 | 0.03566 | -0.0842 | -40.1655
-18.5 | -1.4334 | 0.0304 | -0.0861 | -47.1513
-18 | -1.4249 | 0.0266 | -0.0866 | -53.5677
-17.5 | -1.4129 | 0.02361 | -0.086 | -59.8433
-17 | -1.3989 | 0.02142 | -0.0839 | -65.3081
-16.5 | -1.3904 | 0.02007 | -0.0787 | -69.2775
-16 | -1.3652 | 0.01875 | -0.0757 | -72.8107
-15.5 | -1.3145 | 0.01771 | -0.0767 | -74.2236
-15 | -1.2637 | 0.01652 | -0.0778 | -76.4952
-14.5 | -1.208 | 0.01574 | -0.0792 | -76.7471
-14 | -1.1571 | 0.01498 | -0.0795 | -77.243
-13.5 | -1.1034 | 0.01375 | -0.0808 | -80.2473
-13 | -1.0489 | 0.01252 | -0.082 | -83.778
-12.5 | -1.0023 | 0.01172 | -0.0811 | -85.5205
-12 | -0.9598 | 0.0112 | -0.0789 | -85.6964
-11.5 | -0.9124 | 0.01075 | -0.0777 | -84.8744
-11 | -0.8628 | 0.01027 | -0.077 | -84.0117
-10.5 | -0.8116 | 0.00986 | -0.0764 | -82.3124
-10 | -0.7597 | 0.00943 | -0.076 | -80.562
-9.5 | -0.7072 | 0.00902 | -0.0757 | -78.4035
-9 | -0.6539 | 0.00864 | -0.0755 | -75.6829
-8.5 | -0.6 | 0.0083 | -0.0753 | -72.2892
-8 | -0.5456 | 0.008 | -0.0752 | -68.2
-7.5 | -0.4916 | 0.00756 | -0.0751 | -65.0265
-7 | -0.4367 | 0.00721 | -0.075 | -60.5687
-6.5 | -0.3812 | 0.00696 | -0.0751 | -54.7701
-6 | -0.3251 | 0.0067 | -0.0753 | -48.5224
-5.5 | -0.269 | 0.00648 | -0.0754 | -41.5123
-5 | -0.2124 | 0.00627 | -0.0756 | -33.8756
-4.5 | -0.1558 | 0.00606 | -0.0758 | -25.7096
-4 | -0.0993 | 0.00589 | -0.076 | -16.8591
-3.5 | -0.0421 | 0.00573 | -0.0763 | -7.3473
-3 | 0.0136 | 0.00538 | -0.0764 | 2.5279
-2.5 | 0.0695 | 0.00508 | -0.0766 | 13.6811
-2 | 0.1256 | 0.00484 | -0.0768 | 25.9504
-1.5 | 0.1813 | 0.00466 | -0.0769 | 38.9056
-1 | 0.2365 | 0.00455 | -0.0769 | 51.978
-0.5 | 0.2911 | 0.00439 | -0.0769 | 66.3098
0 | 0.346 | 0.00442 | -0.0769 | 78.2805
0.5 | 0.4011 | 0.00444 | -0.0769 | 90.3378
1 | 0.4559 | 0.00453 | -0.0769 | 100.6402
1.5 | 0.5111 | 0.00467 | -0.0768 | 109.4433
2 | 0.5657 | 0.00487 | -0.0767 | 116.1602
2.5 | 0.6203 | 0.00509 | -0.0766 | 121.8664
3 | 0.6749 | 0.00532 | -0.0765 | 126.8609
4 | 0.7823 | 0.00585 | -0.076 | 133.7265
4.5 | 0.8351 | 0.00617 | -0.0756 | 135.3485
5 | 0.8853 | 0.00665 | -0.0748 | 133.1278
5.5 | 0.9365 | 0.00703 | -0.0741 | 133.2148
6 | 0.987 | 0.00744 | -0.0733 | 132.6613
6.5 | 1.0367 | 0.00787 | -0.0724 | 131.7281
7 | 1.0839 | 0.0084 | -0.0711 | 129.0357
7.5 | 1.1295 | 0.00894 | -0.0694 | 126.3423
8 | 1.174 | 0.00953 | -0.0676 | 123.1899
8.5 | 1.2198 | 0.01015 | -0.066 | 120.1773
9 | 1.2663 | 0.01067 | -0.0647 | 118.6785
9.5 | 1.3118 | 0.0112 | -0.0631 | 117.125
10 | 1.3564 | 0.01171 | -0.0615 | 115.8326
10.5 | 1.3987 | 0.01228 | -0.0594 | 113.9007
11 | 1.4342 | 0.01287 | -0.0561 | 111.4375
11.5 | 1.4657 | 0.01353 | -0.0521 | 108.3296
12 | 1.4943 | 0.01441 | -0.0478 | 103.6988
12.5 | 1.5236 | 0.0153 | -0.0439 | 99.5817
13 | 1.552 | 0.01628 | -0.0402 | 95.3317
13.5 | 1.5821 | 0.01722 | -0.0371 | 91.8757
14 | 1.6056 | 0.01858 | -0.0333 | 86.4155
14.5 | 1.6311 | 0.01992 | -0.0301 | 81.8825
15 | 1.6533 | 0.02155 | -0.0269 | 76.7193
15.5 | 1.6721 | 0.02353 | -0.0237 | 71.0625
16 | 1.6891 | 0.02577 | -0.0208 | 65.5452
16.5 | 1.706 | 0.02817 | -0.0184 | 60.5609
17 | 1.7188 | 0.03104 | -0.016 | 55.3737
17.5 | 1.7297 | 0.03428 | -0.0141 | 50.458
18 | 1.7339 | 0.03836 | -0.0124 | 45.2007
18.5 | 1.7414 | 0.04245 | -0.0115 | 41.0224
19 | 1.7421 | 0.04755 | -0.011 | 36.6372
19.5 | 1.7397 | 0.05342 | -0.0114 | 32.5665
20 | 1.7251 | 0.06131 | -0.0128 | 28.1373

## 91. Re 7M Mach 0.10 (1)
BIGFOIL.COM POLAR EXPORT
psu-90-125wl
PSU-90-125WL |  |  |  | Cl Max: | 1.381 | at alpha= | 11 | deg
JavaFoil+Calcfoil stall+Eppler ext transition |  |  |  | L/D Max: | 182.17 | at alpha= | 7 | deg
Re: | 7000000 |  |  | Cd Min: | 0.00509 | at alpha= | 2.5 | deg
Mach: | 0.1 |  |  | Cl=0 at alpha= | -3.1333 | deg
|  |  |  | @ Cl=0.1, Cd= | 0.0053585
|  |  |  | @ Cl=0.4, Cd= | 0.005442
|  |  |  | @ Cl=0.6, Cd= | 0.005775
alpha (deg) | Cl | Cd | Cm | Cl/Cd
-17 | -0.584 | 0.10365 | -0.036 | -5.631
-16.5 | -0.597 | 0.09973 | -0.036 | -5.991
-16 | -0.612 | 0.09277 | -0.037 | -6.599
-15.5 | -0.624 | 0.08862 | -0.037 | -7.035
-15 | -0.635 | 0.08228 | -0.039 | -7.717
-14.5 | -0.645 | 0.07587 | -0.04 | -8.496
-14 | -0.669 | 0.05585 | -0.045 | -11.982
-13.5 | -0.673 | 0.05149 | -0.046 | -13.079
-13 | -0.706 | 0.03019 | -0.052 | -23.395
-12.5 | -0.722 | 0.0209 | -0.055 | -34.534
-12 | -0.729 | 0.01569 | -0.057 | -46.429
-11.5 | -0.723 | 0.01359 | -0.058 | -53.204
-11 | -0.715 | 0.01168 | -0.06 | -61.237
-10.5 | -0.7 | 0.01052 | -0.061 | -66.526
-10 | -0.677 | 0.0098 | -0.062 | -69.102
-9.5 | -0.648 | 0.00927 | -0.063 | -69.871
-9 | -0.613 | 0.00746 | -0.064 | -82.206
-8.5 | -0.574 | 0.0071 | -0.064 | -80.861
-8 | -0.532 | 0.00686 | -0.065 | -77.563
-7.5 | -0.486 | 0.0066 | -0.066 | -73.633
-7 | -0.437 | 0.00695 | -0.066 | -62.871
-6.5 | -0.386 | 0.00671 | -0.067 | -57.448
-6 | -0.332 | 0.00652 | -0.068 | -50.922
-5.5 | -0.277 | 0.00637 | -0.068 | -43.46
-5 | -0.22 | 0.00618 | -0.069 | -35.561
-4.5 | -0.162 | 0.00608 | -0.07 | -26.641
-4 | -0.103 | 0.00568 | -0.07 | -18.133
-3.5 | -0.044 | 0.00556 | -0.071 | -7.826
-3 | 0.016 | 0.00545 | -0.071 | 3.018
-2.5 | 0.077 | 0.00537 | -0.072 | 14.276
-2 | 0.137 | 0.00534 | -0.073 | 25.638
-1.5 | 0.197 | 0.00533 | -0.073 | 36.999
-1 | 0.258 | 0.00534 | -0.074 | 48.22
-0.5 | 0.318 | 0.00535 | -0.075 | 59.431
0 | 0.378 | 0.00542 | -0.075 | 69.74
0.5 | 0.438 | 0.00548 | -0.076 | 79.882
1 | 0.498 | 0.0056 | -0.077 | 88.964
1.5 | 0.558 | 0.00567 | -0.077 | 98.369
2 | 0.618 | 0.00582 | -0.078 | 106.061
2.5 | 0.677 | 0.00509 | -0.078 | 132.999
3 | 0.736 | 0.00524 | -0.079 | 140.34
3.5 | 0.795 | 0.0054 | -0.079 | 147.083
4 | 0.853 | 0.00565 | -0.08 | 151.063
4.5 | 0.912 | 0.00586 | -0.081 | 155.473
5 | 0.969 | 0.00615 | -0.081 | 157.641
5.5 | 1.025 | 0.00646 | -0.082 | 158.819
6 | 1.08 | 0.00675 | -0.082 | 160.124
6.5 | 1.134 | 0.0071 | -0.083 | 159.586
7 | 1.182 | 0.00649 | -0.083 | 182.17
7.5 | 1.227 | 0.00684 | -0.084 | 179.395
8 | 1.266 | 0.0111 | -0.084 | 114.042
8.5 | 1.301 | 0.01185 | -0.085 | 109.847
9 | 1.331 | 0.01283 | -0.085 | 103.723
9.5 | 1.354 | 0.01346 | -0.086 | 100.534
10 | 1.37 | 0.01413 | -0.086 | 96.943
10.5 | 1.38 | 0.01489 | -0.087 | 92.65
11 | 1.381 | 0.01579 | -0.087 | 87.478
11.5 | 1.374 | 0.01671 | -0.087 | 82.232
12 | 1.359 | 0.0178 | -0.087 | 76.31
12.5 | 1.336 | 0.01906 | -0.087 | 70.102
13 | 1.308 | 0.02061 | -0.087 | 63.451
13.5 | 1.273 | 0.02246 | -0.087 | 56.682
14 | 1.233 | 0.02468 | -0.087 | 49.964
14.5 | 1.187 | 0.02816 | -0.086 | 42.134
15 | 1.139 | 0.03164 | -0.086 | 35.987
15.5 | 1.087 | 0.03621 | -0.085 | 30.03
16 | 1.034 | 0.04146 | -0.085 | 24.95

## 92. Re 7M Mach 0.10 (2)
BIGFOIL.COM POLAR EXPORT
psu-90-125wl
PSU-90-125WL |  |  |  | Cl Max: | 1.7242 | at alpha= | 18.5 | deg
XFOIL ncrit=9 |  |  |  | L/D Max: | 135.435 | at alpha= | 4.5 | deg
Re: | 7000000 |  |  | Cd Min: | 0.06875 | at alpha= | 20 | deg
Mach: | 0.1 |  |  | Cl=0 at alpha= | -3.1219 | deg
|  |  |  | @ Cl=0.1, Cd= | 0.0049619
|  |  |  | @ Cl=0.4, Cd= | 0.0044488
|  |  |  | @ Cl=0.6, Cd= | 0.0050048
alpha (deg) | Cl | Cd | Cm | Cl/Cd
-19.5 | -1.2852 | 0.06543 | -0.0682 | -19.6424
-19 | -1.3559 | 0.04814 | -0.0795 | -28.1658
-18.5 | -1.3841 | 0.03831 | -0.0853 | -36.1289
-18 | -1.3883 | 0.03233 | -0.0879 | -42.9415
-17.5 | -1.3874 | 0.02751 | -0.089 | -50.4326
-17 | -1.377 | 0.02423 | -0.0884 | -56.8304
-16.5 | -1.3625 | 0.02198 | -0.0863 | -61.9882
-16 | -1.369 | 0.02025 | -0.079 | -67.6049
-15.5 | -1.3222 | 0.01885 | -0.0796 | -70.1432
-15 | -1.2729 | 0.01741 | -0.0804 | -73.1132
-14.5 | -1.2179 | 0.01648 | -0.0815 | -73.9017
-14 | -1.1661 | 0.01559 | -0.0818 | -74.7979
-13.5 | -1.1086 | 0.01493 | -0.0829 | -74.2532
-12.5 | -1.008 | 0.01215 | -0.0834 | -82.963
-12 | -0.9662 | 0.01153 | -0.0809 | -83.7988
-11.5 | -0.9189 | 0.01103 | -0.0795 | -83.3092
-11 | -0.869 | 0.01051 | -0.0785 | -82.6832
-10.5 | -0.8175 | 0.01007 | -0.0778 | -81.1817
-10 | -0.7653 | 0.00962 | -0.0773 | -79.553
-9.5 | -0.7124 | 0.00916 | -0.0768 | -77.7729
-9 | -0.6588 | 0.00875 | -0.0764 | -75.2914
-8.5 | -0.6045 | 0.00839 | -0.0762 | -72.0501
-8 | -0.5496 | 0.00807 | -0.076 | -68.1041
-7.5 | -0.4949 | 0.00767 | -0.0758 | -64.5241
-7 | -0.4399 | 0.00725 | -0.0757 | -60.6759
-6.5 | -0.3839 | 0.00699 | -0.0757 | -54.9213
-6 | -0.3275 | 0.00673 | -0.0758 | -48.6627
-5.5 | -0.2709 | 0.0065 | -0.0759 | -41.6769
-5 | -0.214 | 0.00629 | -0.0761 | -34.0223
-4.5 | -0.1569 | 0.00608 | -0.0763 | -25.8059
-4 | -0.1 | 0.0059 | -0.0764 | -16.9492
-3.5 | -0.0425 | 0.00574 | -0.0767 | -7.4042
-3 | 0.0137 | 0.0054 | -0.0768 | 2.537
-2.5 | 0.0699 | 0.00509 | -0.077 | 13.7328
-2 | 0.1263 | 0.00485 | -0.0772 | 26.0412
-1.5 | 0.1822 | 0.00467 | -0.0773 | 39.015
-1 | 0.2378 | 0.00455 | -0.0773 | 52.2637
-0.5 | 0.2927 | 0.00439 | -0.0773 | 66.6743
0 | 0.3479 | 0.00443 | -0.0773 | 78.5327
0.5 | 0.4033 | 0.00445 | -0.0773 | 90.6292
1 | 0.4584 | 0.00454 | -0.0772 | 100.9692
1.5 | 0.5139 | 0.00468 | -0.0772 | 109.8077
2 | 0.5688 | 0.00488 | -0.077 | 116.5574
2.5 | 0.6238 | 0.0051 | -0.0769 | 122.3137
3 | 0.6787 | 0.00533 | -0.0768 | 127.3358
4 | 0.7866 | 0.00588 | -0.0762 | 133.7755
4.5 | 0.8397 | 0.0062 | -0.0758 | 135.4355
5 | 0.8902 | 0.00667 | -0.0749 | 133.4633
5.5 | 0.9418 | 0.00706 | -0.0742 | 133.3994
6 | 0.9924 | 0.00748 | -0.0734 | 132.6738
6.5 | 1.0424 | 0.00791 | -0.0724 | 131.7826
7 | 1.0895 | 0.00847 | -0.0709 | 128.6305
7.5 | 1.1353 | 0.00902 | -0.0691 | 125.8647
8 | 1.1791 | 0.00966 | -0.067 | 122.06
8.5 | 1.2259 | 0.01023 | -0.0655 | 119.8338
9 | 1.2724 | 0.01077 | -0.064 | 118.143
9.5 | 1.3181 | 0.0113 | -0.0623 | 116.646
10 | 1.3625 | 0.01183 | -0.0605 | 115.1733
10.5 | 1.4033 | 0.01242 | -0.058 | 112.9871
11 | 1.4364 | 0.01303 | -0.0539 | 110.2379
11.5 | 1.4683 | 0.01375 | -0.0499 | 106.7855
12 | 1.4961 | 0.01472 | -0.0454 | 101.6372
12.5 | 1.5262 | 0.01562 | -0.0417 | 97.7081
13 | 1.5541 | 0.01669 | -0.0378 | 93.1156
13.5 | 1.5835 | 0.01774 | -0.0345 | 89.2616
14 | 1.6066 | 0.0192 | -0.0307 | 83.6771
14.5 | 1.6303 | 0.02075 | -0.0273 | 78.5687
15 | 1.6516 | 0.02256 | -0.0241 | 73.2092
15.5 | 1.6685 | 0.02482 | -0.0208 | 67.224
16 | 1.6839 | 0.02734 | -0.018 | 61.5911
16.5 | 1.6997 | 0.03 | -0.0156 | 56.6567
17 | 1.7102 | 0.03328 | -0.0133 | 51.3882
17.5 | 1.7186 | 0.03698 | -0.0116 | 46.4738
18 | 1.7191 | 0.04176 | -0.0102 | 41.1662
18.5 | 1.7242 | 0.04643 | -0.0097 | 37.1355
19 | 1.7215 | 0.05236 | -0.0098 | 32.8782
19.5 | 1.7149 | 0.05923 | -0.011 | 28.9532
20 | 1.6928 | 0.06875 | -0.0136 | 24.6225

## 93. Re 7M Mach 0.25 (1)
BIGFOIL.COM POLAR EXPORT
psu-90-125wl
PSU-90-125WL |  |  |  | Cl Max: | 1.354 | at alpha= | 10 | deg
JavaFoil+Calcfoil stall+Eppler ext transition |  |  |  | L/D Max: | 182.404 | at alpha= | 6.5 | deg
Re: | 7000000 |  |  | Cd Min: | 0.00503 | at alpha= | 2 | deg
Mach: | 0.25 |  |  | Cl=0 at alpha= | -3.1371 | deg
|  |  |  | @ Cl=0.1, Cd= | 0.0054197
|  |  |  | @ Cl=0.4, Cd= | 0.0054916
|  |  |  | @ Cl=0.6, Cd= | 0.0054202
alpha (deg) | Cl | Cd | Cm | Cl/Cd
-15.5 | -0.351 | 0.09719 | -0.036 | -3.616
-15 | -0.395 | 0.09043 | -0.037 | -4.363
-14.5 | -0.437 | 0.07837 | -0.041 | -5.581
-14 | -0.47 | 0.07673 | -0.04 | -6.122
-13.5 | -0.508 | 0.06312 | -0.044 | -8.043
-13 | -0.541 | 0.05196 | -0.047 | -10.414
-12.5 | -0.577 | 0.03769 | -0.051 | -15.309
-12 | -0.605 | 0.02832 | -0.054 | -21.349
-11.5 | -0.63 | 0.01958 | -0.057 | -32.191
-11 | -0.643 | 0.01525 | -0.06 | -42.2
-10.5 | -0.647 | 0.01277 | -0.061 | -50.637
-10 | -0.643 | 0.01091 | -0.063 | -58.936
-9.5 | -0.628 | 0.00994 | -0.064 | -63.197
-9 | -0.603 | 0.0093 | -0.065 | -64.858
-8.5 | -0.572 | 0.0074 | -0.066 | -77.225
-8 | -0.533 | 0.00713 | -0.067 | -74.844
-7.5 | -0.491 | 0.00676 | -0.067 | -72.559
-7 | -0.443 | 0.00651 | -0.068 | -68.12
-6.5 | -0.393 | 0.00687 | -0.069 | -57.138
-6 | -0.339 | 0.00663 | -0.069 | -51.121
-5.5 | -0.283 | 0.00643 | -0.07 | -44.048
-5 | -0.225 | 0.00631 | -0.071 | -35.732
-4.5 | -0.166 | 0.00614 | -0.071 | -27.039
-4 | -0.106 | 0.00606 | -0.072 | -17.44
-3.5 | -0.045 | 0.00563 | -0.073 | -7.934
-3 | 0.017 | 0.00553 | -0.073 | 3.06
-2.5 | 0.079 | 0.00544 | -0.074 | 14.479
-2 | 0.141 | 0.00538 | -0.075 | 26.152
-1.5 | 0.203 | 0.00537 | -0.075 | 37.733
-1 | 0.265 | 0.0054 | -0.076 | 49.03
-0.5 | 0.326 | 0.00537 | -0.077 | 60.802
0 | 0.388 | 0.00548 | -0.077 | 70.902
0.5 | 0.45 | 0.00554 | -0.078 | 81.173
1 | 0.512 | 0.00564 | -0.079 | 90.659
1.5 | 0.573 | 0.00573 | -0.079 | 100.023
2 | 0.634 | 0.00503 | -0.08 | 126.1
2.5 | 0.695 | 0.00515 | -0.08 | 135.055
3 | 0.756 | 0.0053 | -0.081 | 142.487
3.5 | 0.816 | 0.0055 | -0.082 | 148.417
4 | 0.876 | 0.00575 | -0.082 | 152.444
4.5 | 0.936 | 0.00598 | -0.083 | 156.395
5 | 0.994 | 0.00625 | -0.083 | 159.228
5.5 | 1.052 | 0.00658 | -0.084 | 159.871
6 | 1.108 | 0.00692 | -0.085 | 160.174
6.5 | 1.161 | 0.00637 | -0.085 | 182.404
7 | 1.209 | 0.00674 | -0.086 | 179.323
7.5 | 1.252 | 0.01092 | -0.086 | 114.705
8 | 1.289 | 0.01166 | -0.087 | 110.487
8.5 | 1.319 | 0.01259 | -0.087 | 104.735
9 | 1.34 | 0.01364 | -0.088 | 98.207
9.5 | 1.352 | 0.01443 | -0.088 | 93.715
10 | 1.354 | 0.01534 | -0.088 | 88.299
10.5 | 1.343 | 0.01633 | -0.089 | 82.271
11 | 1.319 | 0.01767 | -0.089 | 74.672
11.5 | 1.284 | 0.01893 | -0.089 | 67.835
12 | 1.236 | 0.02061 | -0.089 | 59.95
12.5 | 1.175 | 0.02281 | -0.088 | 51.497
13 | 1.104 | 0.0255 | -0.088 | 43.279
13.5 | 1.025 | 0.02838 | -0.088 | 36.117
14 | 0.936 | 0.03249 | -0.087 | 28.821
14.5 | 0.842 | 0.03734 | -0.086 | 22.56
15 | 0.731 | 0.05001 | -0.083 | 14.618

## 94. Re 7M Mach 0.25 (2)
BIGFOIL.COM POLAR EXPORT
psu-90-125wl
PSU-90-125WL |  |  |  | Cl Max: | 1.617 | at alpha= | 15 | deg
XFOIL ncrit=9 |  |  |  | L/D Max: | 136.915 | at alpha= | 4.5 | deg
Re: | 7000000 |  |  | Cd Min: | 0.20458 | at alpha= | -18.5 | deg
Mach: | 0.25 |  |  | Cl=0 at alpha= | -3.1173 | deg
|  |  |  | @ Cl=0.1, Cd= | 0.0050287
|  |  |  | @ Cl=0.4, Cd= | 0.0044993
|  |  |  | @ Cl=0.6, Cd= | 0.004997
alpha (deg) | Cl | Cd | Cm | Cl/Cd
-18.5 | -0.5709 | 0.20458 | 0.0025 | -2.7906
-18 | -0.556 | 0.19759 | -0.0011 | -2.8139
-16.5 | -0.7394 | 0.12079 | -0.0361 | -6.1214
-16 | -0.8239 | 0.09794 | -0.0493 | -8.4123
-15.5 | -0.919 | 0.07541 | -0.0628 | -12.1867
-15 | -1.0122 | 0.05264 | -0.0781 | -19.2287
-14.5 | -1.0346 | 0.04154 | -0.0862 | -24.9061
-14 | -1.0648 | 0.0323 | -0.0911 | -32.9659
-13.5 | -1.0745 | 0.0252 | -0.0952 | -42.6389
-13 | -1.0588 | 0.02106 | -0.0958 | -50.2754
-12.5 | -1.0085 | 0.01784 | -0.0981 | -56.5303
-12 | -0.9634 | 0.01563 | -0.0973 | -61.6379
-11.5 | -0.9341 | 0.0142 | -0.0922 | -65.7817
-11 | -0.8973 | 0.01244 | -0.0885 | -72.1302
-10.5 | -0.8461 | 0.01167 | -0.0866 | -72.5021
-10 | -0.7922 | 0.01105 | -0.0851 | -71.6923
-9.5 | -0.7383 | 0.01034 | -0.0837 | -71.4023
-9 | -0.6838 | 0.00965 | -0.0825 | -70.8601
-8.5 | -0.6281 | 0.00906 | -0.0815 | -69.3267
-8 | -0.5715 | 0.00854 | -0.0807 | -66.9204
-7.5 | -0.514 | 0.00814 | -0.0801 | -63.145
-7 | -0.457 | 0.0076 | -0.0795 | -60.1316
-6.5 | -0.3992 | 0.00719 | -0.0791 | -55.5216
-6 | -0.3405 | 0.0069 | -0.0789 | -49.3478
-5.5 | -0.2816 | 0.00662 | -0.0788 | -42.5378
-5 | -0.2226 | 0.00638 | -0.0788 | -34.8903
-4.5 | -0.1631 | 0.00617 | -0.0789 | -26.4344
-4 | -0.1042 | 0.00595 | -0.0789 | -17.5126
-3.5 | -0.0447 | 0.00579 | -0.0791 | -7.7202
-3 | 0.0137 | 0.00547 | -0.0791 | 2.5046
-2.5 | 0.0718 | 0.00515 | -0.0792 | 13.9417
-2 | 0.1299 | 0.0049 | -0.0793 | 26.5102
-1.5 | 0.1876 | 0.00471 | -0.0794 | 39.8301
-1 | 0.2449 | 0.00458 | -0.0794 | 53.4716
-0.5 | 0.3013 | 0.00444 | -0.0793 | 67.8604
0 | 0.3584 | 0.00447 | -0.0792 | 80.179
0.5 | 0.4152 | 0.00451 | -0.0791 | 92.0621
1 | 0.4722 | 0.00458 | -0.0791 | 103.1004
1.5 | 0.5292 | 0.00474 | -0.0789 | 111.6456
2 | 0.586 | 0.00494 | -0.0788 | 118.6235
2.5 | 0.6425 | 0.00517 | -0.0785 | 124.2747
3 | 0.6992 | 0.00541 | -0.0783 | 129.2421
3.5 | 0.7549 | 0.00569 | -0.0779 | 132.6714
4 | 0.8103 | 0.006 | -0.0773 | 135.05
4.5 | 0.8653 | 0.00632 | -0.0767 | 136.9146
5 | 0.9173 | 0.0068 | -0.0756 | 134.8971
5.5 | 0.9699 | 0.00725 | -0.0745 | 133.7793
6 | 1.0216 | 0.00771 | -0.0732 | 132.5032
6.5 | 1.0729 | 0.00817 | -0.0718 | 131.3219
7 | 1.1207 | 0.0088 | -0.0698 | 127.3523
7.5 | 1.1659 | 0.00944 | -0.0672 | 123.5064
8 | 1.2095 | 0.01014 | -0.0643 | 119.2801
8.5 | 1.2574 | 0.01071 | -0.0621 | 117.4043
9 | 1.3038 | 0.0113 | -0.0597 | 115.3805
9.5 | 1.3464 | 0.01187 | -0.0565 | 113.4288
10 | 1.3826 | 0.01249 | -0.0521 | 110.6966
10.5 | 1.4173 | 0.01325 | -0.0476 | 106.966
11 | 1.4509 | 0.01412 | -0.0432 | 102.755
11.5 | 1.4769 | 0.01539 | -0.0379 | 95.9649
12 | 1.5069 | 0.01656 | -0.0335 | 90.9964
12.5 | 1.532 | 0.01809 | -0.0288 | 84.6877
13 | 1.5569 | 0.01978 | -0.0246 | 78.7108
13.5 | 1.5774 | 0.02188 | -0.0204 | 72.0932
14 | 1.5972 | 0.02421 | -0.0166 | 65.9727
14.5 | 1.6044 | 0.02764 | -0.0125 | 58.0463
15 | 1.617 | 0.03095 | -0.0096 | 52.2456
15.5 | 1.612 | 0.03603 | -0.0066 | 44.7405
16 | 1.6107 | 0.04132 | -0.0049 | 38.9811
16.5 | 1.6128 | 0.0468 | -0.0043 | 34.4615
17 | 1.6014 | 0.05429 | -0.0048 | 29.4971
17.5 | 1.587 | 0.06288 | -0.0068 | 25.2385
18 | 1.5485 | 0.0756 | -0.0116 | 20.4828
18.5 | 1.5306 | 0.08625 | -0.0163 | 17.7461
19 | 1.4914 | 0.10088 | -0.024 | 14.7839
19.5 | 1.4504 | 0.11662 | -0.0329 | 12.437
20 | 1.3893 | 0.13669 | -0.0454 | 10.1639

## 95. Re 7M Mach 0.50 (1)
BIGFOIL.COM POLAR EXPORT
psu-90-125wl
PSU-90-125WL |  |  |  | Cl Max: | 1.319 | at alpha= | 7.5 | deg
JavaFoil+Calcfoil stall+Eppler ext transition |  |  |  | L/D Max: | 183.03 | at alpha= | 4.5 | deg
Re: | 7000000 |  |  | Cd Min: | 0.00488 | at alpha= | -0.5 | deg
Mach: | 0.5 |  |  | Cl=0 at alpha= | -3.1377 | deg
|  |  |  | @ Cl=0.1, Cd= | 0.0056313
|  |  |  | @ Cl=0.4, Cd= | 0.0048903
|  |  |  | @ Cl=0.6, Cd= | 0.0050369
alpha (deg) | Cl | Cd | Cm | Cl/Cd
-20 | -0.929 | 0.15186 | -0.037 | -6.115
-19.5 | -0.901 | 0.14549 | -0.037 | -6.193
-19 | -0.872 | 0.14057 | -0.037 | -6.205
-18.5 | -0.844 | 0.137 | -0.037 | -6.158
-18 | -0.814 | 0.13406 | -0.036 | -6.075
-17.5 | -0.786 | 0.1303 | -0.035 | -6.032
-17 | -0.759 | 0.1279 | -0.036 | -5.936
-16.5 | -0.733 | 0.13058 | -0.036 | -5.615
-16 | -0.708 | 0.11806 | -0.038 | -5.997
-15.5 | -0.681 | 0.11073 | -0.038 | -6.147
-15 | -0.652 | 0.10748 | -0.037 | -6.065
-14.5 | -0.623 | 0.10425 | -0.036 | -5.98
-14 | -0.595 | 0.09981 | -0.035 | -5.959
-13.5 | -0.568 | 0.09763 | -0.035 | -5.814
-13 | -0.541 | 0.09909 | -0.036 | -5.458
-12.5 | -0.514 | 0.08971 | -0.037 | -5.731
-12 | -0.486 | 0.08497 | -0.036 | -5.725
-11.5 | -0.458 | 0.08163 | -0.035 | -5.616
-11 | -0.431 | 0.07463 | -0.036 | -5.781
-10.5 | -0.404 | 0.06865 | -0.037 | -5.891
-10 | -0.376 | 0.07417 | -0.034 | -5.068
-9.5 | -0.349 | 0.06598 | -0.035 | -5.288
-9 | -0.323 | 0.05833 | -0.039 | -5.538
-8.5 | -0.344 | 0.01574 | -0.069 | -21.833
-8 | -0.324 | 0.01106 | -0.073 | -29.255
-7.5 | -0.295 | 0.00959 | -0.075 | -30.751
-7 | -0.385 | 0.00909 | -0.076 | -42.371
-6.5 | -0.392 | 0.00706 | -0.077 | -55.566
-6 | -0.356 | 0.00664 | -0.078 | -53.639
-5.5 | -0.305 | 0.00637 | -0.078 | -47.932
-5 | -0.247 | 0.00616 | -0.079 | -40.068
-4.5 | -0.183 | 0.00652 | -0.08 | -28.157
-4 | -0.117 | 0.00636 | -0.081 | -18.452
-3.5 | -0.05 | 0.00587 | -0.081 | -8.472
-3 | 0.019 | 0.00576 | -0.082 | 3.274
-2.5 | 0.088 | 0.00564 | -0.083 | 15.614
-2 | 0.157 | 0.00559 | -0.084 | 28.159
-1.5 | 0.227 | 0.00556 | -0.084 | 40.78
-1 | 0.296 | 0.00489 | -0.085 | 60.502
-0.5 | 0.365 | 0.00488 | -0.086 | 74.723
0 | 0.433 | 0.0049 | -0.086 | 88.429
0.5 | 0.502 | 0.00495 | -0.087 | 101.437
1 | 0.571 | 0.00499 | -0.088 | 114.281
1.5 | 0.639 | 0.0051 | -0.088 | 125.4
2 | 0.707 | 0.00525 | -0.089 | 134.809
2.5 | 0.775 | 0.00542 | -0.09 | 142.87
3 | 0.842 | 0.00562 | -0.091 | 149.88
3.5 | 0.909 | 0.00591 | -0.091 | 153.783
4 | 0.976 | 0.00539 | -0.092 | 181.084
4.5 | 1.04 | 0.00568 | -0.092 | 183.03
5 | 1.104 | 0.00943 | -0.093 | 117.122
5.5 | 1.165 | 0.01014 | -0.094 | 114.922
6 | 1.223 | 0.01091 | -0.094 | 112.062
6.5 | 1.274 | 0.01184 | -0.095 | 107.65
7 | 1.309 | 0.013 | -0.095 | 100.668
7.5 | 1.319 | 0.01444 | -0.096 | 91.384
8 | 1.284 | 0.01645 | -0.096 | 78.036
8.5 | 1.097 | 0.01921 | -0.096 | 57.089
9 | 0.796 | 0.02164 | -0.095 | 36.779
9.5 | 0.733 | 0.05115 | -0.077 | 14.325
10 | 0.841 | 0.02793 | -0.094 | 30.105
10.5 | 0.814 | 0.04769 | -0.084 | 17.066
11 | 0.775 | 0.07782 | -0.057 | 9.953
11.5 | 0.829 | 0.07093 | -0.074 | 11.682
12 | 0.851 | 0.07956 | -0.072 | 10.691
12.5 | 0.856 | 0.08939 | -0.06 | 9.577

## 96. Re 7M Mach 0.50 (2)
BIGFOIL.COM POLAR EXPORT
psu-90-125wl
PSU-90-125WL |  |  |  | Cl Max: | 1.4286 | at alpha= | 10.5 | deg
XFOIL ncrit=9 |  |  |  | L/D Max: | 140.418 | at alpha= | 4.5 | deg
Re: | 7000000 |  |  | Cd Min: | 0.25229 | at alpha= | -20 | deg
Mach: | 0.5 |  |  | Cl=0 at alpha= | -3.0965 | deg
|  |  |  | @ Cl=0.1, Cd= | 0.0053624
|  |  |  | @ Cl=0.4, Cd= | 0.0046788
|  |  |  | @ Cl=0.6, Cd= | 0.0050326
alpha (deg) | Cl | Cd | Cm | Cl/Cd
-20 | -0.6435 | 0.25229 | 0.0183 | -2.5506
-19.5 | -0.6232 | 0.24377 | 0.0136 | -2.5565
-19 | -0.6033 | 0.23477 | 0.009 | -2.5697
-18.5 | -0.5834 | 0.22641 | 0.0046 | -2.5767
-18 | -0.5652 | 0.21738 | 0.0001 | -2.6001
-17.5 | -0.5458 | 0.20963 | -0.0041 | -2.6036
-17 | -0.5267 | 0.20197 | -0.0081 | -2.6078
-16.5 | -0.5077 | 0.19431 | -0.0119 | -2.6128
-16 | -0.4912 | 0.18579 | -0.0158 | -2.6438
-15.5 | -0.4779 | 0.17651 | -0.0197 | -2.7075
-15 | -0.4634 | 0.16834 | -0.0232 | -2.7528
-14.5 | -0.4507 | 0.15997 | -0.0268 | -2.8174
-14 | -0.4368 | 0.15242 | -0.0298 | -2.8658
-13.5 | -0.4266 | 0.14444 | -0.0326 | -2.9535
-13 | -0.4169 | 0.1352 | -0.0368 | -3.0836
-12.5 | -0.4034 | 0.12463 | -0.0437 | -3.2368
-12 | -0.3951 | 0.11471 | -0.0491 | -3.4443
-11.5 | -0.3954 | 0.10241 | -0.0574 | -3.861
-11 | -0.3742 | 0.08873 | -0.0733 | -4.2173
-10.5 | -0.3483 | 0.07066 | -0.0997 | -4.9292
-10 | -0.3676 | 0.05971 | -0.1071 | -6.1564
-9.5 | -0.3959 | 0.04759 | -0.1133 | -8.319
-9 | -0.423 | 0.0356 | -0.1231 | -11.882
-8.5 | -0.4577 | 0.02785 | -0.1256 | -16.4345
-8 | -0.5008 | 0.02303 | -0.1179 | -21.7455
-7.5 | -0.5193 | 0.01721 | -0.1103 | -30.1743
-7 | -0.5027 | 0.01239 | -0.1035 | -40.573
-6.5 | -0.4564 | 0.00972 | -0.0987 | -46.9547
-6 | -0.3959 | 0.0083 | -0.0955 | -47.6988
-5.5 | -0.3296 | 0.00753 | -0.0934 | -43.7716
-5 | -0.2611 | 0.00699 | -0.0919 | -37.3534
-4.5 | -0.1926 | 0.00659 | -0.0908 | -29.2261
-4 | -0.1235 | 0.00628 | -0.0902 | -19.6656
-3.5 | -0.0552 | 0.00601 | -0.0896 | -9.1847
-3 | 0.0132 | 0.00583 | -0.0893 | 2.2642
-2.5 | 0.0798 | 0.00547 | -0.089 | 14.5887
-2 | 0.1455 | 0.00512 | -0.0887 | 28.418
-1.5 | 0.2107 | 0.00491 | -0.0884 | 42.9124
-1 | 0.2754 | 0.00478 | -0.0882 | 57.6151
-0.5 | 0.339 | 0.00466 | -0.0878 | 72.7468
0 | 0.4038 | 0.00468 | -0.0875 | 86.2821
0.5 | 0.4678 | 0.00473 | -0.0871 | 98.9006
1 | 0.5321 | 0.00481 | -0.0867 | 110.6237
2 | 0.6602 | 0.00523 | -0.0855 | 126.2333
2.5 | 0.7237 | 0.00552 | -0.0846 | 131.1051
3 | 0.7869 | 0.00583 | -0.0835 | 134.9743
3.5 | 0.8498 | 0.00616 | -0.0823 | 137.9545
4 | 0.9119 | 0.00652 | -0.0807 | 139.862
4.5 | 0.9731 | 0.00693 | -0.0787 | 140.4185
5 | 1.0303 | 0.00749 | -0.0759 | 137.5567
5.5 | 1.0861 | 0.00807 | -0.0726 | 134.5849
6 | 1.1403 | 0.00867 | -0.0688 | 131.5225
6.5 | 1.185 | 0.0094 | -0.0631 | 126.0638
7 | 1.2169 | 0.01033 | -0.0552 | 117.8025
7.5 | 1.2397 | 0.01133 | -0.0458 | 109.4175
8.5 | 1.3329 | 0.01336 | -0.0353 | 99.768
9 | 1.3684 | 0.01494 | -0.0287 | 91.593
9.5 | 1.3991 | 0.017 | -0.022 | 82.3
10 | 1.4187 | 0.01994 | -0.015 | 71.1484
10.5 | 1.4286 | 0.02384 | -0.0082 | 59.9245
11 | 1.4149 | 0.02974 | -0.0022 | 47.5757
11.5 | 1.3889 | 0.03737 | 0.0015 | 37.1662
12 | 1.355 | 0.04691 | 0.0021 | 28.8851
12.5 | 1.3219 | 0.05776 | -0.0004 | 22.8861
13 | 1.2806 | 0.07086 | -0.0061 | 18.0723
13.5 | 1.2445 | 0.08456 | -0.0134 | 14.7174
14 | 1.2086 | 0.09923 | -0.0222 | 12.1798
14.5 | 1.1777 | 0.11398 | -0.0314 | 10.3325
15 | 1.1482 | 0.12911 | -0.0413 | 8.8932
15.5 | 1.1235 | 0.14408 | -0.0512 | 7.7978

## 97. Re 8M Mach 0.00 (1)
BIGFOIL.COM POLAR EXPORT
psu-90-125wl
PSU-90-125WL |  |  |  | Cl Max: | 1.388 | at alpha= | 11 | deg
JavaFoil+Calcfoil stall+Eppler ext transition |  |  |  | L/D Max: | 183.475 | at alpha= | 7 | deg
Re: | 8000000 |  |  | Cd Min: | 0.00521 | at alpha= | 3 | deg
Mach: | 0 |  |  | Cl=0 at alpha= | -3.1356 | deg
|  |  |  | @ Cl=0.1, Cd= | 0.005408
|  |  |  | @ Cl=0.4, Cd= | 0.00549
|  |  |  | @ Cl=0.6, Cd= | 0.0057968
alpha (deg) | Cl | Cd | Cm | Cl/Cd
-17.5 | -0.61 | 0.10736 | -0.035 | -5.683
-17 | -0.625 | 0.09891 | -0.037 | -6.321
-16.5 | -0.637 | 0.09344 | -0.037 | -6.82
-16 | -0.65 | 0.08632 | -0.038 | -7.525
-15.5 | -0.656 | 0.0844 | -0.038 | -7.772
-15 | -0.666 | 0.07718 | -0.04 | -8.623
-14.5 | -0.687 | 0.05851 | -0.044 | -11.75
-14 | -0.705 | 0.04492 | -0.047 | -15.697
-13.5 | -0.726 | 0.03108 | -0.051 | -23.366
-13 | -0.74 | 0.02229 | -0.054 | -33.215
-12.5 | -0.748 | 0.0166 | -0.056 | -45.072
-12 | -0.748 | 0.01347 | -0.057 | -55.549
-11.5 | -0.741 | 0.01178 | -0.059 | -62.906
-11 | -0.726 | 0.01083 | -0.06 | -67.055
-10.5 | -0.707 | 0.01003 | -0.061 | -70.451
-10 | -0.681 | 0.00941 | -0.062 | -72.375
-9.5 | -0.65 | 0.00692 | -0.063 | -93.96
-9 | -0.614 | 0.00725 | -0.063 | -84.742
-8.5 | -0.574 | 0.0069 | -0.064 | -83.24
-8 | -0.531 | 0.00664 | -0.065 | -79.99
-7.5 | -0.485 | 0.00641 | -0.065 | -75.626
-7 | -0.436 | 0.00681 | -0.066 | -64.046
-6.5 | -0.384 | 0.00657 | -0.067 | -58.542
-6 | -0.331 | 0.00637 | -0.067 | -51.973
-5.5 | -0.276 | 0.00628 | -0.068 | -43.859
-5 | -0.219 | 0.00616 | -0.069 | -35.552
-4.5 | -0.161 | 0.00608 | -0.069 | -26.501
-4 | -0.103 | 0.00576 | -0.07 | -17.812
-3.5 | -0.043 | 0.00558 | -0.07 | -7.752
-3 | 0.016 | 0.00549 | -0.071 | 2.983
-2.5 | 0.076 | 0.00542 | -0.072 | 14.09
-2 | 0.136 | 0.00539 | -0.072 | 25.316
-1.5 | 0.196 | 0.00534 | -0.073 | 36.775
-1 | 0.256 | 0.00534 | -0.074 | 47.965
-0.5 | 0.316 | 0.0054 | -0.074 | 58.582
0 | 0.376 | 0.00547 | -0.075 | 68.809
0.5 | 0.436 | 0.00552 | -0.076 | 78.907
1 | 0.495 | 0.00559 | -0.076 | 88.649
1.5 | 0.555 | 0.00569 | -0.077 | 97.548
2 | 0.614 | 0.00583 | -0.077 | 105.32
2.5 | 0.674 | 0.00599 | -0.078 | 112.41
3 | 0.733 | 0.00521 | -0.079 | 140.786
3.5 | 0.791 | 0.00537 | -0.079 | 147.26
4 | 0.849 | 0.00562 | -0.08 | 151.226
4.5 | 0.907 | 0.0058 | -0.08 | 156.368
5 | 0.964 | 0.00604 | -0.081 | 159.628
5.5 | 1.021 | 0.00635 | -0.081 | 160.619
6 | 1.076 | 0.00659 | -0.082 | 163.144
6.5 | 1.129 | 0.00698 | -0.082 | 161.636
7 | 1.177 | 0.00642 | -0.083 | 183.475
7.5 | 1.222 | 0.0067 | -0.084 | 182.341
8 | 1.262 | 0.0071 | -0.084 | 177.775
8.5 | 1.298 | 0.01149 | -0.085 | 113.021
9 | 1.328 | 0.01242 | -0.085 | 106.964
9.5 | 1.353 | 0.01302 | -0.085 | 103.943
10 | 1.372 | 0.01365 | -0.086 | 100.474
10.5 | 1.384 | 0.01437 | -0.086 | 96.303
11 | 1.388 | 0.01527 | -0.087 | 90.918
11.5 | 1.386 | 0.01606 | -0.087 | 86.28
12 | 1.376 | 0.017 | -0.087 | 80.897
12.5 | 1.358 | 0.01815 | -0.087 | 74.797
13 | 1.334 | 0.01947 | -0.087 | 68.507
13.5 | 1.305 | 0.02105 | -0.087 | 61.968
14 | 1.27 | 0.02294 | -0.087 | 55.373
14.5 | 1.23 | 0.02592 | -0.087 | 47.444
15 | 1.188 | 0.02882 | -0.086 | 41.215
15.5 | 1.143 | 0.03229 | -0.086 | 35.403
16 | 1.096 | 0.03683 | -0.085 | 29.757

## 98. Re 8M Mach 0.00 (2)
BIGFOIL.COM POLAR EXPORT
psu-90-125wl
PSU-90-125WL |  |  |  | Cl Max: | 1.7634 | at alpha= | 19 | deg
XFOIL ncrit=9 |  |  |  | L/D Max: | 136.346 | at alpha= | 4.5 | deg
Re: | 8000000 |  |  | Cd Min: | 0.05812 | at alpha= | 20 | deg
Mach: | 0 |  |  | Cl=0 at alpha= | -3.1223 | deg
|  |  |  | @ Cl=0.1, Cd= | 0.0049206
|  |  |  | @ Cl=0.4, Cd= | 0.0044992
|  |  |  | @ Cl=0.6, Cd= | 0.0049945
alpha (deg) | Cl | Cd | Cm | Cl/Cd
-20 | -1.4585 | 0.04404 | -0.0801 | -33.1176
-19.5 | -1.4726 | 0.03663 | -0.0839 | -40.202
-19 | -1.4752 | 0.03115 | -0.086 | -47.3579
-18.5 | -1.4695 | 0.027 | -0.0868 | -54.4259
-18 | -1.457 | 0.02394 | -0.0864 | -60.8605
-17.5 | -1.4425 | 0.02156 | -0.0848 | -66.9063
-17 | -1.4307 | 0.01984 | -0.0811 | -72.1119
-16.5 | -1.4164 | 0.01877 | -0.0759 | -75.4608
-16 | -1.3687 | 0.01751 | -0.0767 | -78.1668
-15.5 | -1.3172 | 0.01656 | -0.0777 | -79.5411
-15 | -1.2653 | 0.0155 | -0.0787 | -81.6323
-14.5 | -1.2124 | 0.01476 | -0.0794 | -82.1409
-14 | -1.1592 | 0.01406 | -0.0801 | -82.4467
-13 | -1.0507 | 0.01231 | -0.0818 | -85.3534
-12.5 | -1.0091 | 0.01144 | -0.0798 | -88.208
-12 | -0.9657 | 0.01088 | -0.078 | -88.7592
-11.5 | -0.9172 | 0.01036 | -0.077 | -88.5328
-11 | -0.8671 | 0.00988 | -0.0763 | -87.7632
-10.5 | -0.8155 | 0.00946 | -0.0759 | -86.2051
-10 | -0.763 | 0.00907 | -0.0756 | -84.1235
-9.5 | -0.71 | 0.00868 | -0.0753 | -81.7972
-9 | -0.6565 | 0.00833 | -0.0751 | -78.8115
-8.5 | -0.6022 | 0.00801 | -0.075 | -75.181
-8 | -0.5473 | 0.00772 | -0.075 | -70.8938
-7.5 | -0.4919 | 0.00749 | -0.0751 | -65.6742
-7 | -0.4377 | 0.00704 | -0.0749 | -62.1733
-6.5 | -0.3819 | 0.00677 | -0.075 | -56.4106
-6 | -0.3259 | 0.00653 | -0.0752 | -49.9081
-5.5 | -0.2694 | 0.00631 | -0.0754 | -42.6941
-5 | -0.2129 | 0.00612 | -0.0756 | -34.7876
-4.5 | -0.1561 | 0.00596 | -0.0758 | -26.1913
-4 | -0.0993 | 0.00575 | -0.0761 | -17.2696
-3.5 | -0.0423 | 0.00562 | -0.0763 | -7.5267
-3 | 0.0137 | 0.00531 | -0.0765 | 2.58
-2.5 | 0.0696 | 0.00504 | -0.0766 | 13.8095
-2 | 0.1256 | 0.00482 | -0.0768 | 26.0581
-1.5 | 0.1812 | 0.00468 | -0.0769 | 38.7179
-1 | 0.2363 | 0.00458 | -0.0769 | 51.5939
-0.5 | 0.2908 | 0.00445 | -0.0769 | 65.3483
0 | 0.346 | 0.00446 | -0.0769 | 77.5785
0.5 | 0.4011 | 0.0045 | -0.0769 | 89.1333
1 | 0.4561 | 0.00455 | -0.0769 | 100.2418
1.5 | 0.5112 | 0.00468 | -0.0769 | 109.2308
2 | 0.5659 | 0.00487 | -0.0768 | 116.2012
2.5 | 0.6207 | 0.00507 | -0.0767 | 122.426
3 | 0.6753 | 0.00529 | -0.0766 | 127.656
3.5 | 0.7295 | 0.00554 | -0.0764 | 131.6787
4 | 0.7831 | 0.00581 | -0.0762 | 134.7849
4.5 | 0.8358 | 0.00613 | -0.0758 | 136.3458
5 | 0.8862 | 0.00662 | -0.075 | 133.8671
5.5 | 0.9376 | 0.00698 | -0.0743 | 134.3266
6 | 0.9883 | 0.00739 | -0.0736 | 133.7348
6.5 | 1.0385 | 0.0078 | -0.0728 | 133.141
7 | 1.086 | 0.00834 | -0.0715 | 130.2158
7.5 | 1.1331 | 0.00884 | -0.0701 | 128.1787
8 | 1.174 | 0.00951 | -0.0675 | 123.449
8.5 | 1.2236 | 0.00993 | -0.0667 | 123.2226
9 | 1.2703 | 0.01045 | -0.0654 | 121.5598
9.5 | 1.3169 | 0.01092 | -0.064 | 120.5952
10 | 1.3621 | 0.01142 | -0.0625 | 119.2732
10.5 | 1.4048 | 0.01199 | -0.0605 | 117.1643
11 | 1.4431 | 0.01257 | -0.0577 | 114.8051
11.5 | 1.474 | 0.01323 | -0.0535 | 111.4135
12 | 1.5038 | 0.01402 | -0.0494 | 107.2611
12.5 | 1.5351 | 0.01479 | -0.0457 | 103.7931
13 | 1.5641 | 0.01569 | -0.042 | 99.6877
13.5 | 1.5943 | 0.01659 | -0.0388 | 96.1001
14 | 1.6191 | 0.01783 | -0.035 | 90.8076
14.5 | 1.6448 | 0.0191 | -0.0317 | 86.1152
15 | 1.6676 | 0.02063 | -0.0284 | 80.8337
15.5 | 1.6871 | 0.02249 | -0.0251 | 75.0156
16 | 1.7051 | 0.02459 | -0.0221 | 69.3412
16.5 | 1.7231 | 0.02681 | -0.0195 | 64.2708
17 | 1.7366 | 0.02954 | -0.017 | 58.7881
17.5 | 1.7482 | 0.0326 | -0.0149 | 53.6258
18 | 1.7538 | 0.03642 | -0.013 | 48.1549
18.5 | 1.7627 | 0.04022 | -0.0118 | 43.8265
19 | 1.7634 | 0.04514 | -0.0111 | 39.0651
19.5 | 1.762 | 0.05067 | -0.011 | 34.774
20 | 1.7488 | 0.05812 | -0.012 | 30.0895

## 99. Re 8M Mach 0.10 (1)
BIGFOIL.COM POLAR EXPORT
psu-90-125wl
PSU-90-125WL |  |  |  | Cl Max: | 1.382 | at alpha= | 11 | deg
JavaFoil+Calcfoil stall+Eppler ext transition |  |  |  | L/D Max: | 183.656 | at alpha= | 7 | deg
Re: | 8000000 |  |  | Cd Min: | 0.00519 | at alpha= | 3 | deg
Mach: | 0.1 |  |  | Cl=0 at alpha= | -3.1333 | deg
|  |  |  | @ Cl=0.1, Cd= | 0.005407
|  |  |  | @ Cl=0.4, Cd= | 0.0054793
|  |  |  | @ Cl=0.6, Cd= | 0.005836
alpha (deg) | Cl | Cd | Cm | Cl/Cd
-17 | -0.585 | 0.10096 | -0.036 | -5.799
-16.5 | -0.6 | 0.09541 | -0.037 | -6.294
-16 | -0.616 | 0.08848 | -0.038 | -6.957
-15.5 | -0.625 | 0.08647 | -0.038 | -7.231
-15 | -0.637 | 0.07978 | -0.039 | -7.986
-14.5 | -0.648 | 0.07231 | -0.041 | -8.965
-14 | -0.677 | 0.04991 | -0.047 | -13.567
-13.5 | -0.684 | 0.04456 | -0.048 | -15.344
-13 | -0.715 | 0.02596 | -0.053 | -27.562
-12.5 | -0.73 | 0.01826 | -0.055 | -39.964
-12 | -0.732 | 0.01466 | -0.057 | -49.948
-11.5 | -0.726 | 0.01283 | -0.059 | -56.615
-11 | -0.717 | 0.01121 | -0.06 | -63.968
-10.5 | -0.701 | 0.01019 | -0.061 | -68.831
-10 | -0.678 | 0.00953 | -0.062 | -71.131
-9.5 | -0.648 | 0.00906 | -0.063 | -71.529
-9 | -0.614 | 0.00723 | -0.064 | -84.896
-8.5 | -0.575 | 0.00697 | -0.064 | -82.476
-8 | -0.532 | 0.00672 | -0.065 | -79.197
-7.5 | -0.486 | 0.00647 | -0.066 | -75.139
-7 | -0.437 | 0.00681 | -0.066 | -64.176
-6.5 | -0.386 | 0.00659 | -0.067 | -58.507
-6 | -0.332 | 0.00643 | -0.068 | -51.628
-5.5 | -0.277 | 0.00624 | -0.068 | -44.336
-5 | -0.22 | 0.00614 | -0.069 | -35.815
-4.5 | -0.162 | 0.00606 | -0.07 | -26.722
-4 | -0.103 | 0.00573 | -0.07 | -17.984
-3.5 | -0.044 | 0.00557 | -0.071 | -7.812
-3 | 0.016 | 0.00547 | -0.071 | 3.007
-2.5 | 0.077 | 0.00543 | -0.072 | 14.112
-2 | 0.137 | 0.00537 | -0.073 | 25.511
-1.5 | 0.197 | 0.00536 | -0.073 | 36.84
-1 | 0.258 | 0.00536 | -0.074 | 48.054
-0.5 | 0.318 | 0.00541 | -0.075 | 58.723
0 | 0.378 | 0.00545 | -0.075 | 69.289
0.5 | 0.438 | 0.00553 | -0.076 | 79.149
1 | 0.498 | 0.00561 | -0.077 | 88.724
1.5 | 0.558 | 0.00571 | -0.077 | 97.771
2 | 0.618 | 0.00589 | -0.078 | 104.797
2.5 | 0.677 | 0.00598 | -0.078 | 113.204
3 | 0.736 | 0.00519 | -0.079 | 141.872
3.5 | 0.795 | 0.00542 | -0.079 | 146.514
4 | 0.853 | 0.00561 | -0.08 | 152.199
4.5 | 0.912 | 0.00586 | -0.081 | 155.631
5 | 0.969 | 0.00609 | -0.081 | 159.062
5.5 | 1.026 | 0.00636 | -0.082 | 161.184
6 | 1.081 | 0.00666 | -0.082 | 162.376
6.5 | 1.134 | 0.00699 | -0.083 | 162.11
7 | 1.183 | 0.00644 | -0.083 | 183.656
7.5 | 1.227 | 0.00674 | -0.084 | 181.974
8 | 1.267 | 0.01085 | -0.084 | 116.705
8.5 | 1.302 | 0.01164 | -0.085 | 111.82
9 | 1.331 | 0.01255 | -0.085 | 106.04
9.5 | 1.354 | 0.01318 | -0.086 | 102.793
10 | 1.371 | 0.01383 | -0.086 | 99.126
10.5 | 1.38 | 0.01457 | -0.087 | 94.764
11 | 1.382 | 0.01543 | -0.087 | 89.609
11.5 | 1.376 | 0.01634 | -0.087 | 84.208
12 | 1.361 | 0.01739 | -0.087 | 78.275
12.5 | 1.339 | 0.01859 | -0.087 | 71.99
13 | 1.31 | 0.02002 | -0.087 | 65.43
13.5 | 1.275 | 0.02175 | -0.087 | 58.647
14 | 1.236 | 0.02386 | -0.087 | 51.78
14.5 | 1.189 | 0.02716 | -0.087 | 43.794
15 | 1.141 | 0.03045 | -0.086 | 37.478
15.5 | 1.09 | 0.03476 | -0.086 | 31.363
16 | 1.038 | 0.03951 | -0.085 | 26.277

## 100. Re 8M Mach 0.10 (2)
BIGFOIL.COM POLAR EXPORT
psu-90-125wl
PSU-90-125WL |  |  |  | Cl Max: | 1.7478 | at alpha= | 18.5 | deg
XFOIL ncrit=9 |  |  |  | L/D Max: | 136.445 | at alpha= | 4.5 | deg
Re: | 8000000 |  |  | Cd Min: | 0.06504 | at alpha= | -20 | deg
Mach: | 0.1 |  |  | Cl=0 at alpha= | -3.1214 | deg
|  |  |  | @ Cl=0.1, Cd= | 0.0049279
|  |  |  | @ Cl=0.4, Cd= | 0.004507
|  |  |  | @ Cl=0.6, Cd= | 0.0049925
alpha (deg) | Cl | Cd | Cm | Cl/Cd
-20 | -1.3347 | 0.06504 | -0.0691 | -20.5212
-19.5 | -1.3944 | 0.04957 | -0.0791 | -28.1299
-19 | -1.4245 | 0.03949 | -0.0851 | -36.0724
-18.5 | -1.4352 | 0.03274 | -0.0881 | -43.8363
-18 | -1.4311 | 0.02818 | -0.0893 | -50.7842
-17.5 | -1.4235 | 0.02448 | -0.0891 | -58.1495
-17 | -1.4108 | 0.0219 | -0.0874 | -64.4201
-16.5 | -1.4016 | 0.02019 | -0.0829 | -69.4205
-16 | -1.3772 | 0.01873 | -0.0798 | -73.5291
-15.5 | -1.327 | 0.0175 | -0.0806 | -75.8286
-15 | -1.2762 | 0.01625 | -0.0813 | -78.5354
-14.5 | -1.2219 | 0.01537 | -0.0821 | -79.499
-14 | -1.1701 | 0.01457 | -0.0822 | -80.3089
-13.5 | -1.1079 | 0.01395 | -0.0841 | -79.4194
-13 | -1.0535 | 0.01311 | -0.0847 | -80.3585
-12.5 | -1.0137 | 0.01194 | -0.0823 | -84.8995
-12 | -0.9721 | 0.01123 | -0.0799 | -86.5628
-11.5 | -0.924 | 0.01063 | -0.0787 | -86.9238
-11 | -0.8737 | 0.01009 | -0.0778 | -86.5907
-10.5 | -0.8217 | 0.00964 | -0.0772 | -85.2386
-10 | -0.7688 | 0.00922 | -0.0768 | -83.3839
-9.5 | -0.7154 | 0.00881 | -0.0764 | -81.2032
-9 | -0.6615 | 0.00842 | -0.0761 | -78.5629
-8.5 | -0.6068 | 0.00808 | -0.0759 | -75.099
-8 | -0.5514 | 0.00777 | -0.0758 | -70.9653
-7.5 | -0.4956 | 0.00753 | -0.0758 | -65.8167
-7 | -0.4409 | 0.00709 | -0.0756 | -62.1862
-6.5 | -0.3846 | 0.0068 | -0.0756 | -56.5588
-6 | -0.3282 | 0.00656 | -0.0757 | -50.0305
-5.5 | -0.2714 | 0.00633 | -0.0759 | -42.8752
-5 | -0.2144 | 0.00613 | -0.0761 | -34.9755
-4.5 | -0.1572 | 0.00597 | -0.0763 | -26.3317
-4 | -0.1 | 0.00576 | -0.0765 | -17.3611
-3.5 | -0.0427 | 0.00563 | -0.0767 | -7.5844
-3 | 0.0137 | 0.00532 | -0.0769 | 2.5752
-2.5 | 0.0699 | 0.00504 | -0.077 | 13.869
-2 | 0.1263 | 0.00483 | -0.0772 | 26.1491
-1.5 | 0.1822 | 0.00469 | -0.0773 | 38.8486
-1 | 0.2376 | 0.00458 | -0.0773 | 51.8777
-0.5 | 0.2924 | 0.00446 | -0.0772 | 65.5605
0 | 0.3479 | 0.00446 | -0.0773 | 78.0045
0.5 | 0.4033 | 0.00451 | -0.0773 | 89.4235
1 | 0.4586 | 0.00456 | -0.0773 | 100.5702
1.5 | 0.514 | 0.00469 | -0.0772 | 109.5949
2 | 0.569 | 0.00488 | -0.0771 | 116.5984
2.5 | 0.6241 | 0.00508 | -0.077 | 122.8543
3 | 0.6791 | 0.0053 | -0.0769 | 128.1321
3.5 | 0.7335 | 0.00555 | -0.0767 | 132.1622
4 | 0.7874 | 0.00583 | -0.0764 | 135.06
4.5 | 0.8405 | 0.00616 | -0.076 | 136.4448
5 | 0.8911 | 0.00664 | -0.0751 | 134.2018
5.5 | 0.9428 | 0.00702 | -0.0744 | 134.302
6 | 0.9938 | 0.00743 | -0.0736 | 133.755
6.5 | 1.0441 | 0.00785 | -0.0727 | 133.0064
7 | 1.0919 | 0.0084 | -0.0714 | 129.9881
7.5 | 1.1389 | 0.00893 | -0.0698 | 127.5364
8 | 1.1798 | 0.00958 | -0.0671 | 123.1524
8.5 | 1.2298 | 0.01001 | -0.0662 | 122.8571
9 | 1.2768 | 0.01053 | -0.0648 | 121.2536
9.5 | 1.3234 | 0.01102 | -0.0633 | 120.0907
10 | 1.3684 | 0.01154 | -0.0615 | 118.5789
10.5 | 1.4107 | 0.01213 | -0.0593 | 116.2984
11 | 1.4454 | 0.01272 | -0.0555 | 113.6321
11.5 | 1.4759 | 0.01345 | -0.0512 | 109.7323
12 | 1.5068 | 0.01424 | -0.0472 | 105.8146
12.5 | 1.5379 | 0.01508 | -0.0434 | 101.9828
13 | 1.5669 | 0.01605 | -0.0396 | 97.6262
13.5 | 1.596 | 0.01707 | -0.0361 | 93.4974
14 | 1.6207 | 0.0184 | -0.0324 | 88.0815
14.5 | 1.6447 | 0.01987 | -0.0289 | 82.773
15 | 1.6668 | 0.02156 | -0.0255 | 77.3098
15.5 | 1.6846 | 0.02367 | -0.0221 | 71.1703
16 | 1.7011 | 0.02602 | -0.0191 | 65.3766
16.5 | 1.7183 | 0.02849 | -0.0166 | 60.3124
17 | 1.7297 | 0.03157 | -0.0142 | 54.7894
17.5 | 1.7392 | 0.03505 | -0.0122 | 49.6205
18 | 1.7415 | 0.03947 | -0.0106 | 44.1221
18.5 | 1.7478 | 0.04386 | -0.0097 | 39.8495
19 | 1.7448 | 0.04957 | -0.0095 | 35.1987
19.5 | 1.739 | 0.05611 | -0.0102 | 30.9927
20 | 1.719 | 0.06503 | -0.0122 | 26.434

## 101. Re 8M Mach 0.25 (1)
BIGFOIL.COM POLAR EXPORT
psu-90-125wl
PSU-90-125WL |  |  |  | Cl Max: | 1.355 | at alpha= | 10 | deg
JavaFoil+Calcfoil stall+Eppler ext transition |  |  |  | L/D Max: | 185.304 | at alpha= | 6.5 | deg
Re: | 8000000 |  |  | Cd Min: | 0.00515 | at alpha= | 2.5 | deg
Mach: | 0.25 |  |  | Cl=0 at alpha= | -3.1371 | deg
|  |  |  | @ Cl=0.1, Cd= | 0.0054563
|  |  |  | @ Cl=0.4, Cd= | 0.0055274
|  |  |  | @ Cl=0.6, Cd= | 0.0058564
alpha (deg) | Cl | Cd | Cm | Cl/Cd
-15.5 | -0.352 | 0.095 | -0.037 | -3.709
-15 | -0.396 | 0.08842 | -0.038 | -4.473
-14.5 | -0.439 | 0.07578 | -0.041 | -5.794
-14 | -0.471 | 0.07472 | -0.041 | -6.305
-13.5 | -0.512 | 0.05828 | -0.046 | -8.79
-13 | -0.549 | 0.04546 | -0.049 | -12.075
-12.5 | -0.588 | 0.03107 | -0.053 | -18.921
-12 | -0.617 | 0.02272 | -0.056 | -27.141
-11.5 | -0.633 | 0.01869 | -0.058 | -33.845
-11 | -0.647 | 0.01416 | -0.06 | -45.702
-10.5 | -0.649 | 0.01211 | -0.062 | -53.652
-10 | -0.645 | 0.01054 | -0.063 | -61.147
-9.5 | -0.629 | 0.00967 | -0.064 | -65.014
-9 | -0.604 | 0.00911 | -0.065 | -66.27
-8.5 | -0.572 | 0.00725 | -0.066 | -78.81
-8 | -0.533 | 0.00698 | -0.067 | -76.39
-7.5 | -0.491 | 0.00664 | -0.067 | -73.927
-7 | -0.443 | 0.00637 | -0.068 | -69.578
-6.5 | -0.393 | 0.00679 | -0.069 | -57.883
-6 | -0.339 | 0.00649 | -0.069 | -52.285
-5.5 | -0.283 | 0.0064 | -0.07 | -44.276
-5 | -0.225 | 0.00621 | -0.071 | -36.297
-4.5 | -0.166 | 0.0061 | -0.071 | -27.203
-4 | -0.106 | 0.00604 | -0.072 | -17.516
-3.5 | -0.045 | 0.00566 | -0.073 | -7.891
-3 | 0.017 | 0.00555 | -0.073 | 3.048
-2.5 | 0.079 | 0.00548 | -0.074 | 14.385
-2 | 0.141 | 0.00541 | -0.075 | 26.016
-1.5 | 0.203 | 0.00539 | -0.075 | 37.593
-1 | 0.265 | 0.00543 | -0.076 | 48.734
-0.5 | 0.326 | 0.00546 | -0.077 | 59.792
0 | 0.388 | 0.00551 | -0.077 | 70.528
0.5 | 0.45 | 0.0056 | -0.078 | 80.382
1 | 0.512 | 0.00567 | -0.079 | 90.186
1.5 | 0.573 | 0.00579 | -0.079 | 98.992
2 | 0.634 | 0.00594 | -0.08 | 106.821
2.5 | 0.695 | 0.00515 | -0.08 | 134.855
3 | 0.756 | 0.00527 | -0.081 | 143.346
3.5 | 0.816 | 0.0055 | -0.082 | 148.408
4 | 0.876 | 0.0057 | -0.082 | 153.737
4.5 | 0.936 | 0.00596 | -0.083 | 156.975
5 | 0.994 | 0.00623 | -0.083 | 159.733
5.5 | 1.052 | 0.00655 | -0.084 | 160.546
6 | 1.108 | 0.00682 | -0.085 | 162.563
6.5 | 1.162 | 0.00627 | -0.085 | 185.304
7 | 1.21 | 0.00663 | -0.086 | 182.441
7.5 | 1.252 | 0.01073 | -0.086 | 116.743
8 | 1.289 | 0.01147 | -0.087 | 112.333
8.5 | 1.319 | 0.01231 | -0.087 | 107.124
9 | 1.34 | 0.01334 | -0.088 | 100.459
9.5 | 1.353 | 0.01411 | -0.088 | 95.877
10 | 1.355 | 0.01495 | -0.088 | 90.627
10.5 | 1.345 | 0.01595 | -0.089 | 84.305
11 | 1.322 | 0.01723 | -0.089 | 76.712
11.5 | 1.286 | 0.01844 | -0.089 | 69.751
12 | 1.238 | 0.02007 | -0.089 | 61.674
12.5 | 1.177 | 0.02216 | -0.089 | 53.107
13 | 1.106 | 0.02469 | -0.088 | 44.81
13.5 | 1.027 | 0.02737 | -0.088 | 37.528
14 | 0.939 | 0.03128 | -0.087 | 30.021
14.5 | 0.844 | 0.0361 | -0.087 | 23.384
15 | 0.737 | 0.04632 | -0.084 | 15.909

## 102. Re 8M Mach 0.25 (2)
BIGFOIL.COM POLAR EXPORT
psu-90-125wl
PSU-90-125WL |  |  |  | Cl Max: | 1.6445 | at alpha= | 16.5 | deg
XFOIL ncrit=9 |  |  |  | L/D Max: | 137.898 | at alpha= | 4.5 | deg
Re: | 8000000 |  |  | Cd Min: | 0.21079 | at alpha= | -19 | deg
Mach: | 0.25 |  |  | Cl=0 at alpha= | -3.1178 | deg
|  |  |  | @ Cl=0.1, Cd= | 0.0049939
|  |  |  | @ Cl=0.4, Cd= | 0.0045365
|  |  |  | @ Cl=0.6, Cd= | 0.0049756
alpha (deg) | Cl | Cd | Cm | Cl/Cd
-19 | -0.5885 | 0.21079 | 0.0063 | -2.7919
-18.5 | -0.5734 | 0.20383 | 0.0026 | -2.8131
-18 | -0.5599 | 0.1962 | -0.0012 | -2.8537
-17.5 | -0.7015 | 0.14586 | -0.0229 | -4.8094
-17 | -0.7716 | 0.12324 | -0.0354 | -6.261
-16.5 | -0.8533 | 0.10098 | -0.0485 | -8.4502
-16 | -0.9291 | 0.08158 | -0.0601 | -11.3888
-15.5 | -1.0311 | 0.05806 | -0.0754 | -17.7592
-15 | -1.0839 | 0.04228 | -0.0873 | -25.6362
-14.5 | -1.1011 | 0.03393 | -0.0921 | -32.4521
-14 | -1.1164 | 0.02729 | -0.0942 | -40.9088
-13.5 | -1.1048 | 0.02169 | -0.0979 | -50.9359
-13 | -1.0737 | 0.01858 | -0.0972 | -57.7879
-12.5 | -1.018 | 0.01607 | -0.0988 | -63.3479
-12 | -0.9858 | 0.01466 | -0.0943 | -67.2442
-11.5 | -0.9423 | 0.01369 | -0.0912 | -68.8313
-11 | -0.9039 | 0.01193 | -0.0877 | -75.767
-10.5 | -0.8533 | 0.01101 | -0.0857 | -77.5023
-10 | -0.7983 | 0.01043 | -0.0844 | -76.5388
-9.5 | -0.7432 | 0.0098 | -0.0831 | -75.8367
-9 | -0.6877 | 0.00919 | -0.082 | -74.8313
-8.5 | -0.6314 | 0.00866 | -0.0811 | -72.9099
-8 | -0.5741 | 0.00819 | -0.0804 | -70.0977
-7.5 | -0.516 | 0.00781 | -0.0799 | -66.0691
-7 | -0.4576 | 0.00749 | -0.0795 | -61.0948
-6.5 | -0.4001 | 0.007 | -0.079 | -57.1571
-6 | -0.3413 | 0.0067 | -0.0789 | -50.9403
-5.5 | -0.2822 | 0.00645 | -0.0788 | -43.7519
-5 | -0.2229 | 0.00621 | -0.0788 | -35.8937
-4.5 | -0.1637 | 0.00603 | -0.0788 | -27.1476
-4 | -0.1042 | 0.00582 | -0.0789 | -17.9038
-3.5 | -0.0448 | 0.00566 | -0.0791 | -7.9152
-3 | 0.0138 | 0.00542 | -0.0792 | 2.5461
-2.5 | 0.0719 | 0.00511 | -0.0792 | 14.0705
-2 | 0.13 | 0.00487 | -0.0793 | 26.694
-1.5 | 0.1876 | 0.00472 | -0.0794 | 39.7458
-1 | 0.2446 | 0.00461 | -0.0793 | 53.0586
-0.5 | 0.3012 | 0.00448 | -0.0793 | 67.2321
0 | 0.3582 | 0.0045 | -0.0792 | 79.6
0.5 | 0.4154 | 0.00455 | -0.0792 | 91.2967
1 | 0.4724 | 0.0046 | -0.0791 | 102.6957
1.5 | 0.5293 | 0.00474 | -0.079 | 111.6667
2 | 0.5863 | 0.00492 | -0.0788 | 119.1667
2.5 | 0.643 | 0.00515 | -0.0786 | 124.8544
3 | 0.6997 | 0.00538 | -0.0784 | 130.0558
3.5 | 0.7557 | 0.00565 | -0.078 | 133.7522
4 | 0.8112 | 0.00595 | -0.0775 | 136.3361
4.5 | 0.866 | 0.00628 | -0.0769 | 137.8981
5 | 0.9183 | 0.00677 | -0.0758 | 135.6425
5.5 | 0.9716 | 0.00717 | -0.0748 | 135.5091
6 | 1.0239 | 0.00761 | -0.0737 | 134.5466
6.5 | 1.0752 | 0.00808 | -0.0723 | 133.0693
7 | 1.1227 | 0.00875 | -0.0702 | 128.3086
7.5 | 1.1691 | 0.0094 | -0.0678 | 124.3723
8 | 1.2111 | 0.00998 | -0.0645 | 121.3527
8.5 | 1.2622 | 0.01048 | -0.063 | 120.4389
9 | 1.31 | 0.01101 | -0.0608 | 118.9827
9.5 | 1.355 | 0.01159 | -0.058 | 116.9111
10 | 1.3914 | 0.01219 | -0.0536 | 114.1427
10.5 | 1.4256 | 0.01293 | -0.0489 | 110.2552
11 | 1.4591 | 0.01378 | -0.0444 | 105.8853
11.5 | 1.4893 | 0.01483 | -0.0396 | 100.4248
12 | 1.5202 | 0.01592 | -0.0352 | 95.4899
12.5 | 1.5465 | 0.01732 | -0.0305 | 89.2898
13 | 1.5725 | 0.01888 | -0.0262 | 83.2892
13.5 | 1.5936 | 0.02086 | -0.0218 | 76.395
14 | 1.6151 | 0.02299 | -0.0179 | 70.2523
14.5 | 1.6247 | 0.02614 | -0.0137 | 62.1538
15 | 1.6392 | 0.02919 | -0.0105 | 56.1562
15.5 | 1.6374 | 0.03381 | -0.0072 | 48.4295
16 | 1.6387 | 0.03864 | -0.0051 | 42.4094
16.5 | 1.6445 | 0.0435 | -0.004 | 37.8046
17 | 1.6369 | 0.0502 | -0.0038 | 32.6076
17.5 | 1.6264 | 0.05792 | -0.0049 | 28.0801
18 | 1.5917 | 0.06949 | -0.0085 | 22.9055
18.5 | 1.5784 | 0.07904 | -0.0123 | 19.9696
19 | 1.5428 | 0.09256 | -0.0189 | 16.6681
19.5 | 1.5046 | 0.10724 | -0.0269 | 14.0302
20 | 1.4412 | 0.12712 | -0.0389 | 11.3373

## 103. Re 8M Mach 0.50 (1)
BIGFOIL.COM POLAR EXPORT
psu-90-125wl
PSU-90-125WL |  |  |  | Cl Max: | 1.32 | at alpha= | 7.5 | deg
JavaFoil+Calcfoil stall+Eppler ext transition |  |  |  | L/D Max: | 185.643 | at alpha= | 5 | deg
Re: | 8000000 |  |  | Cd Min: | 0.00488 | at alpha= | -1 | deg
Mach: | 0.5 |  |  | Cl=0 at alpha= | -3.1377 | deg
|  |  |  | @ Cl=0.1, Cd= | 0.0056596
|  |  |  | @ Cl=0.4, Cd= | 0.0049149
|  |  |  | @ Cl=0.6, Cd= | 0.0050827
alpha (deg) | Cl | Cd | Cm | Cl/Cd
-20 | -0.929 | 0.14906 | -0.037 | -6.236
-19.5 | -0.902 | 0.14235 | -0.038 | -6.337
-19 | -0.874 | 0.13761 | -0.038 | -6.351
-18.5 | -0.845 | 0.13438 | -0.037 | -6.285
-18 | -0.816 | 0.13085 | -0.037 | -6.235
-17.5 | -0.786 | 0.12863 | -0.035 | -6.112
-17 | -0.759 | 0.12542 | -0.036 | -6.054
-16.5 | -0.734 | 0.12876 | -0.037 | -5.697
-16 | -0.709 | 0.1168 | -0.038 | -6.068
-15.5 | -0.681 | 0.10934 | -0.038 | -6.232
-15 | -0.652 | 0.10535 | -0.037 | -6.191
-14.5 | -0.624 | 0.10337 | -0.037 | -6.035
-14 | -0.595 | 0.09833 | -0.035 | -6.05
-13.5 | -0.568 | 0.09613 | -0.035 | -5.905
-13 | -0.541 | 0.09872 | -0.036 | -5.479
-12.5 | -0.515 | 0.08878 | -0.037 | -5.796
-12 | -0.487 | 0.08311 | -0.037 | -5.855
-11.5 | -0.459 | 0.07934 | -0.036 | -5.781
-11 | -0.432 | 0.07302 | -0.036 | -5.913
-10.5 | -0.405 | 0.06747 | -0.037 | -6
-10 | -0.376 | 0.07433 | -0.034 | -5.057
-9.5 | -0.349 | 0.06487 | -0.036 | -5.383
-9 | -0.324 | 0.05707 | -0.04 | -5.67
-8.5 | -0.346 | 0.01445 | -0.07 | -23.973
-8 | -0.325 | 0.01068 | -0.073 | -30.386
-7.5 | -0.295 | 0.00936 | -0.075 | -31.536
-7 | -0.385 | 0.00889 | -0.076 | -43.341
-6.5 | -0.392 | 0.0069 | -0.077 | -56.864
-6 | -0.356 | 0.00649 | -0.078 | -54.93
-5.5 | -0.305 | 0.00628 | -0.078 | -48.655
-5 | -0.247 | 0.0061 | -0.079 | -40.481
-4.5 | -0.183 | 0.00652 | -0.08 | -28.156
-4 | -0.117 | 0.0063 | -0.081 | -18.635
-3.5 | -0.05 | 0.00589 | -0.081 | -8.448
-3 | 0.019 | 0.00575 | -0.082 | 3.279
-2.5 | 0.088 | 0.00567 | -0.083 | 15.522
-2 | 0.157 | 0.00561 | -0.084 | 28.043
-1.5 | 0.227 | 0.0056 | -0.084 | 40.462
-1 | 0.296 | 0.00488 | -0.085 | 60.562
-0.5 | 0.365 | 0.00492 | -0.086 | 74.192
0 | 0.433 | 0.00491 | -0.086 | 88.22
0.5 | 0.502 | 0.00496 | -0.087 | 101.221
1 | 0.571 | 0.00504 | -0.088 | 113.172
1.5 | 0.639 | 0.00514 | -0.088 | 124.299
2 | 0.707 | 0.00526 | -0.089 | 134.321
2.5 | 0.775 | 0.0054 | -0.09 | 143.427
3 | 0.842 | 0.00561 | -0.091 | 150.114
3.5 | 0.909 | 0.00591 | -0.091 | 153.976
4 | 0.976 | 0.00615 | -0.092 | 158.651
4.5 | 1.041 | 0.00562 | -0.093 | 185.281
5 | 1.104 | 0.00595 | -0.093 | 185.643
5.5 | 1.165 | 0.00994 | -0.094 | 117.282
6 | 1.223 | 0.01075 | -0.094 | 113.803
6.5 | 1.274 | 0.01164 | -0.095 | 109.455
7 | 1.309 | 0.01279 | -0.095 | 102.333
7.5 | 1.32 | 0.01411 | -0.096 | 93.587
8 | 1.285 | 0.01607 | -0.096 | 79.962
8.5 | 1.099 | 0.01871 | -0.096 | 58.707
9 | 0.797 | 0.02106 | -0.096 | 37.86
9.5 | 0.767 | 0.03855 | -0.086 | 19.888
10 | 0.843 | 0.02707 | -0.094 | 31.144
10.5 | 0.822 | 0.04461 | -0.086 | 18.415
11 | 0.79 | 0.07036 | -0.068 | 11.221
11.5 | 0.842 | 0.06401 | -0.078 | 13.159
12 | 0.857 | 0.07524 | -0.074 | 11.396
12.5 | 0.864 | 0.08516 | -0.065 | 10.141

## 104. Re 8M Mach 0.50 (2)
BIGFOIL.COM POLAR EXPORT
psu-90-125wl
PSU-90-125WL |  |  |  | Cl Max: | 1.4382 | at alpha= | 10.5 | deg
XFOIL ncrit=9 |  |  |  | L/D Max: | 142.114 | at alpha= | 4.5 | deg
Re: | 8000000 |  |  | Cd Min: | 0.25177 | at alpha= | -20 | deg
Mach: | 0.5 |  |  | Cl=0 at alpha= | -3.0978 | deg
|  |  |  | @ Cl=0.1, Cd= | 0.0052995
|  |  |  | @ Cl=0.4, Cd= | 0.0046882
|  |  |  | @ Cl=0.6, Cd= | 0.0050011
alpha (deg) | Cl | Cd | Cm | Cl/Cd
-20 | -0.645 | 0.25177 | 0.0185 | -2.5619
-19.5 | -0.6245 | 0.2434 | 0.0138 | -2.5657
-19 | -0.604 | 0.23511 | 0.0093 | -2.569
-18.5 | -0.5845 | 0.22639 | 0.0048 | -2.5818
-18 | -0.5658 | 0.2175 | 0.0003 | -2.6014
-17.5 | -0.5478 | 0.20895 | -0.004 | -2.6217
-17 | -0.5285 | 0.20136 | -0.008 | -2.6247
-16.5 | -0.5093 | 0.19386 | -0.0118 | -2.6272
-16 | -0.4922 | 0.18564 | -0.0157 | -2.6514
-15.5 | -0.4791 | 0.17629 | -0.0197 | -2.7177
-15 | -0.4659 | 0.16771 | -0.0233 | -2.778
-14.5 | -0.4543 | 0.15899 | -0.0269 | -2.8574
-14 | -0.44 | 0.15166 | -0.0299 | -2.9012
-13.5 | -0.43 | 0.14373 | -0.0327 | -2.9917
-13 | -0.413 | 0.13394 | -0.039 | -3.0835
-12.5 | -0.4017 | 0.12283 | -0.0463 | -3.2704
-12 | -0.3905 | 0.11174 | -0.0542 | -3.4947
-11.5 | -0.3941 | 0.09958 | -0.0619 | -3.9576
-11 | -0.3688 | 0.0831 | -0.0839 | -4.438
-10.5 | -0.3577 | 0.06788 | -0.1038 | -5.2696
-10 | -0.3822 | 0.05783 | -0.1084 | -6.609
-9.5 | -0.406 | 0.0457 | -0.1152 | -8.884
-9 | -0.4342 | 0.03436 | -0.1243 | -12.6368
-8.5 | -0.4677 | 0.0271 | -0.1259 | -17.2583
-8 | -0.5089 | 0.02247 | -0.1177 | -22.648
-7 | -0.5068 | 0.01194 | -0.1032 | -42.4456
-6.5 | -0.4571 | 0.00956 | -0.0986 | -47.8138
-6 | -0.398 | 0.00801 | -0.0953 | -49.6879
-5.5 | -0.3311 | 0.00726 | -0.0932 | -45.6061
-5 | -0.2621 | 0.00678 | -0.0918 | -38.6578
-4.5 | -0.193 | 0.0064 | -0.0908 | -30.1562
-4 | -0.1241 | 0.00613 | -0.0901 | -20.2447
-3.5 | -0.0551 | 0.00587 | -0.0897 | -9.3867
-3 | 0.0134 | 0.0057 | -0.0894 | 2.3509
-2.5 | 0.0803 | 0.00539 | -0.0891 | 14.898
-2 | 0.1456 | 0.00509 | -0.0888 | 28.6051
-1.5 | 0.2108 | 0.00491 | -0.0885 | 42.9328
-1 | 0.2752 | 0.00479 | -0.0881 | 57.453
-0.5 | 0.3392 | 0.00466 | -0.0878 | 72.7897
0 | 0.4039 | 0.00469 | -0.0875 | 86.1194
0.5 | 0.4683 | 0.00475 | -0.0872 | 98.5895
1 | 0.5327 | 0.00481 | -0.0868 | 110.7484
1.5 | 0.5966 | 0.00499 | -0.0863 | 119.5591
2 | 0.6609 | 0.0052 | -0.0857 | 127.0962
2.5 | 0.7249 | 0.00545 | -0.0849 | 133.0092
3 | 0.7884 | 0.00575 | -0.0839 | 137.113
3.5 | 0.8511 | 0.0061 | -0.0825 | 139.5246
4 | 0.9134 | 0.00646 | -0.081 | 141.3932
4.5 | 0.9749 | 0.00686 | -0.0791 | 142.1137
5 | 1.0326 | 0.00741 | -0.0763 | 139.3522
5.5 | 1.089 | 0.00798 | -0.0731 | 136.4662
6 | 1.144 | 0.00857 | -0.0694 | 133.4889
6.5 | 1.1902 | 0.00931 | -0.064 | 127.841
7 | 1.2197 | 0.0103 | -0.0556 | 118.4175
7.5 | 1.2545 | 0.01123 | -0.0482 | 111.7097
8.5 | 1.3414 | 0.01301 | -0.0362 | 103.1053
9 | 1.3795 | 0.01444 | -0.0297 | 95.5332
9.5 | 1.4099 | 0.01645 | -0.0228 | 85.7082
10 | 1.4291 | 0.01934 | -0.0154 | 73.8935
10.5 | 1.4382 | 0.02321 | -0.0085 | 61.9647
11 | 1.4237 | 0.02908 | -0.0022 | 48.958
11.5 | 1.3964 | 0.03671 | 0.0018 | 38.0387
12 | 1.3595 | 0.0464 | 0.0025 | 29.2996
12.5 | 1.3292 | 0.05688 | 0.0003 | 23.3685
13 | 1.2837 | 0.0704 | -0.0056 | 18.2344
13.5 | 1.2503 | 0.08372 | -0.0127 | 14.9343
14 | 1.2132 | 0.09854 | -0.0216 | 12.3118
14.5 | 1.1828 | 0.11317 | -0.0307 | 10.4515
15 | 1.1526 | 0.12839 | -0.0406 | 8.9773
15.5 | 1.1281 | 0.14331 | -0.0505 | 7.8717

## 105. Re 10M Mach 0.00 (1)
BIGFOIL.COM POLAR EXPORT
psu-90-125wl
PSU-90-125WL |  |  |  | Cl Max: | 1.39 | at alpha= | 11 | deg
JavaFoil+Calcfoil stall+Eppler ext transition |  |  |  | L/D Max: | 185.789 | at alpha= | 7.5 | deg
Re: | 10000000 |  |  | Cd Min: | 0.00534 | at alpha= | 3.5 | deg
Mach: | 0 |  |  | Cl=0 at alpha= | -3.1356 | deg
|  |  |  | @ Cl=0.1, Cd= | 0.005456
|  |  |  | @ Cl=0.4, Cd= | 0.00553
|  |  |  | @ Cl=0.6, Cd= | 0.0058392
alpha (deg) | Cl | Cd | Cm | Cl/Cd
-17.5 | -0.614 | 0.10179 | -0.036 | -6.03
-17 | -0.63 | 0.09294 | -0.038 | -6.774
-16.5 | -0.642 | 0.08694 | -0.039 | -7.389
-16 | -0.656 | 0.07899 | -0.04 | -8.307
-15.5 | -0.663 | 0.07692 | -0.04 | -8.619
-15 | -0.674 | 0.06864 | -0.042 | -9.824
-14.5 | -0.706 | 0.04466 | -0.047 | -15.819
-14 | -0.719 | 0.03656 | -0.049 | -19.661
-13.5 | -0.738 | 0.02529 | -0.052 | -29.197
-13 | -0.751 | 0.01843 | -0.055 | -40.756
-12.5 | -0.755 | 0.01483 | -0.056 | -50.895
-12 | -0.753 | 0.01237 | -0.058 | -60.9
-11.5 | -0.744 | 0.01103 | -0.059 | -67.513
-11 | -0.729 | 0.01026 | -0.06 | -71.035
-10.5 | -0.708 | 0.00959 | -0.061 | -73.848
-10 | -0.682 | 0.00905 | -0.062 | -75.369
-9.5 | -0.65 | 0.00724 | -0.063 | -89.859
-9 | -0.614 | 0.00698 | -0.063 | -87.957
-8.5 | -0.575 | 0.00665 | -0.064 | -86.426
-8 | -0.531 | 0.0064 | -0.065 | -83.075
-7.5 | -0.485 | 0.00684 | -0.065 | -70.954
-7 | -0.436 | 0.0066 | -0.066 | -66.031
-6.5 | -0.384 | 0.00642 | -0.067 | -59.839
-6 | -0.331 | 0.00628 | -0.067 | -52.645
-5.5 | -0.276 | 0.00614 | -0.068 | -44.874
-5 | -0.219 | 0.00607 | -0.069 | -36.091
-4.5 | -0.161 | 0.00597 | -0.069 | -26.97
-4 | -0.103 | 0.00573 | -0.07 | -17.897
-3.5 | -0.043 | 0.00561 | -0.07 | -7.715
-3 | 0.016 | 0.00552 | -0.071 | 2.964
-2.5 | 0.076 | 0.00548 | -0.072 | 13.939
-2 | 0.136 | 0.00542 | -0.072 | 25.149
-1.5 | 0.196 | 0.00539 | -0.073 | 36.406
-1 | 0.256 | 0.00542 | -0.074 | 47.314
-0.5 | 0.316 | 0.00546 | -0.074 | 57.94
0 | 0.376 | 0.00551 | -0.075 | 68.256
0.5 | 0.436 | 0.00556 | -0.076 | 78.319
1 | 0.495 | 0.00565 | -0.076 | 87.772
1.5 | 0.555 | 0.00574 | -0.077 | 96.636
2 | 0.614 | 0.00587 | -0.077 | 104.74
2.5 | 0.674 | 0.00601 | -0.078 | 112.049
3 | 0.733 | 0.00618 | -0.079 | 118.615
3.5 | 0.792 | 0.00534 | -0.079 | 148.229
4 | 0.849 | 0.00553 | -0.08 | 153.702
4.5 | 0.907 | 0.00578 | -0.08 | 156.971
5 | 0.964 | 0.00598 | -0.081 | 161.218
5.5 | 1.021 | 0.00623 | -0.081 | 163.717
6 | 1.076 | 0.00647 | -0.082 | 166.181
6.5 | 1.129 | 0.00679 | -0.083 | 166.207
7 | 1.178 | 0.00714 | -0.083 | 164.859
7.5 | 1.222 | 0.00658 | -0.084 | 185.789
8 | 1.263 | 0.00691 | -0.084 | 182.881
8.5 | 1.299 | 0.01114 | -0.085 | 116.613
9 | 1.329 | 0.01198 | -0.085 | 110.912
9.5 | 1.354 | 0.01256 | -0.086 | 107.853
10 | 1.373 | 0.01316 | -0.086 | 104.336
10.5 | 1.385 | 0.01384 | -0.086 | 100.027
11 | 1.39 | 0.01468 | -0.087 | 94.711
11.5 | 1.388 | 0.01544 | -0.087 | 89.884
12 | 1.378 | 0.01634 | -0.087 | 84.366
12.5 | 1.361 | 0.01741 | -0.087 | 78.171
13 | 1.337 | 0.01866 | -0.087 | 71.685
13.5 | 1.308 | 0.02007 | -0.087 | 65.2
14 | 1.274 | 0.02171 | -0.087 | 58.716
14.5 | 1.234 | 0.02444 | -0.087 | 50.504
15 | 1.192 | 0.02708 | -0.087 | 44.026
15.5 | 1.147 | 0.03052 | -0.086 | 37.59
16 | 1.101 | 0.0344 | -0.086 | 31.999

## 106. Re 10M Mach 0.00 (2)
BIGFOIL.COM POLAR EXPORT
psu-90-125wl
PSU-90-125WL |  |  |  | Cl Max: | 1.788 | at alpha= | 18.5 | deg
XFOIL ncrit=9 |  |  |  | L/D Max: | 137.664 | at alpha= | 4.5 | deg
Re: | 10000000 |  |  | Cd Min: | 0.05486 | at alpha= | 20 | deg
Mach: | 0 |  |  | Cl=0 at alpha= | -3.1208 | deg
|  |  |  | @ Cl=0.1, Cd= | 0.0048879
|  |  |  | @ Cl=0.4, Cd= | 0.0045889
|  |  |  | @ Cl=0.6, Cd= | 0.0049576
alpha (deg) | Cl | Cd | Cm | Cl/Cd
-20 | -1.5137 | 0.03753 | -0.0835 | -40.3331
-19.5 | -1.522 | 0.03143 | -0.0859 | -48.4251
-19 | -1.5217 | 0.02676 | -0.0869 | -56.8647
-18.5 | -1.5118 | 0.02347 | -0.0866 | -64.4141
-18 | -1.497 | 0.02109 | -0.0851 | -70.9815
-17.5 | -1.4841 | 0.01928 | -0.0817 | -76.9761
-17 | -1.47 | 0.01809 | -0.0767 | -81.2604
-16.5 | -1.4215 | 0.01696 | -0.0775 | -83.8149
-16 | -1.3724 | 0.0159 | -0.0781 | -86.3145
-15.5 | -1.3202 | 0.01505 | -0.079 | -87.7209
-15 | -1.2697 | 0.01415 | -0.0794 | -89.7314
-14.5 | -1.2161 | 0.01344 | -0.0801 | -90.4836
-14 | -1.1573 | 0.01277 | -0.0818 | -90.6265
-13.5 | -1.1046 | 0.01231 | -0.0819 | -89.7319
-13 | -1.06 | 0.01175 | -0.0804 | -90.2128
-12.5 | -1.0155 | 0.01139 | -0.0786 | -89.1572
-12 | -0.9709 | 0.01057 | -0.0772 | -91.8543
-11.5 | -0.9223 | 0.00996 | -0.0763 | -92.6004
-11 | -0.872 | 0.00942 | -0.0756 | -92.569
-10.5 | -0.8202 | 0.00896 | -0.0752 | -91.5402
-10 | -0.7674 | 0.00857 | -0.0749 | -89.5449
-9.5 | -0.7139 | 0.00821 | -0.0747 | -86.9549
-9 | -0.6599 | 0.00789 | -0.0746 | -83.6375
-8.5 | -0.605 | 0.00759 | -0.0746 | -79.7101
-8 | -0.5498 | 0.00733 | -0.0747 | -75.0068
-7.5 | -0.4942 | 0.00711 | -0.0748 | -69.5077
-7 | -0.4386 | 0.00682 | -0.0748 | -64.3109
-6.5 | -0.383 | 0.00652 | -0.0749 | -58.7423
-6 | -0.3268 | 0.00628 | -0.0751 | -52.0382
-5.5 | -0.2702 | 0.00606 | -0.0753 | -44.5875
-5 | -0.2136 | 0.00589 | -0.0755 | -36.2649
-4.5 | -0.1565 | 0.00573 | -0.0758 | -27.3124
-4 | -0.0996 | 0.00557 | -0.0761 | -17.8815
-3.5 | -0.0427 | 0.00544 | -0.0763 | -7.8493
-3 | 0.0136 | 0.00522 | -0.0765 | 2.6054
-2.5 | 0.0695 | 0.00497 | -0.0766 | 13.9839
-2 | 0.1252 | 0.00482 | -0.0767 | 25.9751
-1.5 | 0.1805 | 0.00473 | -0.0768 | 38.1607
-1 | 0.2356 | 0.00464 | -0.0768 | 50.7759
-0.5 | 0.2906 | 0.00453 | -0.0768 | 64.1501
0 | 0.3458 | 0.00454 | -0.0769 | 76.1674
0.5 | 0.4012 | 0.00459 | -0.0769 | 87.4074
1 | 0.4565 | 0.00461 | -0.077 | 99.0239
1.5 | 0.5115 | 0.0047 | -0.077 | 108.8298
2 | 0.5664 | 0.00486 | -0.0769 | 116.5432
2.5 | 0.6215 | 0.00502 | -0.0769 | 123.8048
3 | 0.676 | 0.00526 | -0.0768 | 128.5171
3.5 | 0.7303 | 0.0055 | -0.0766 | 132.7818
4 | 0.7842 | 0.00575 | -0.0764 | 136.3826
4.5 | 0.837 | 0.00608 | -0.076 | 137.6645
5 | 0.8881 | 0.00651 | -0.0753 | 136.4209
5.5 | 0.94 | 0.00687 | -0.0748 | 136.8268
6 | 0.991 | 0.00726 | -0.0741 | 136.5014
6.5 | 1.0411 | 0.0077 | -0.0733 | 135.2078
7 | 1.0894 | 0.00822 | -0.0721 | 132.5304
7.5 | 1.1374 | 0.00871 | -0.0709 | 130.5855
8.5 | 1.2272 | 0.00965 | -0.0673 | 127.171
9 | 1.2776 | 0.01003 | -0.0667 | 127.3779
9.5 | 1.3247 | 0.01049 | -0.0654 | 126.2822
10 | 1.3705 | 0.01098 | -0.064 | 124.8179
10.5 | 1.4139 | 0.01155 | -0.0621 | 122.4156
11 | 1.4554 | 0.01214 | -0.06 | 119.8847
11.5 | 1.488 | 0.01276 | -0.056 | 116.6144
12 | 1.5206 | 0.01334 | -0.0522 | 113.988
12.5 | 1.5524 | 0.01403 | -0.0485 | 110.6486
13 | 1.5827 | 0.01484 | -0.0449 | 106.6509
13.5 | 1.6129 | 0.01569 | -0.0414 | 102.798
14 | 1.6398 | 0.01674 | -0.0377 | 97.957
14.5 | 1.6647 | 0.01798 | -0.0341 | 92.5862
15 | 1.6889 | 0.01933 | -0.0307 | 87.372
15.5 | 1.7078 | 0.02113 | -0.0271 | 80.8235
16 | 1.7261 | 0.02308 | -0.0239 | 74.7877
16.5 | 1.746 | 0.02507 | -0.0212 | 69.645
17 | 1.7595 | 0.02767 | -0.0184 | 63.5887
17.5 | 1.772 | 0.03051 | -0.016 | 58.0793
18 | 1.7779 | 0.03414 | -0.0138 | 52.0767
18.5 | 1.788 | 0.03764 | -0.0123 | 47.5027
19 | 1.7878 | 0.04244 | -0.0111 | 42.1254
19.5 | 1.7872 | 0.04765 | -0.0107 | 37.5068
20 | 1.7737 | 0.05486 | -0.0112 | 32.3314

## 107. Re 10M Mach 0.10 (1)
BIGFOIL.COM POLAR EXPORT
psu-90-125wl
PSU-90-125WL |  |  |  | Cl Max: | 1.384 | at alpha= | 11 | deg
JavaFoil+Calcfoil stall+Eppler ext transition |  |  |  | L/D Max: | 185.074 | at alpha= | 7.5 | deg
Re: | 10000000 |  |  | Cd Min: | 0.00526 | at alpha= | 3 | deg
Mach: | 0.1 |  |  | Cl=0 at alpha= | -3.1333 | deg
|  |  |  | @ Cl=0.1, Cd= | 0.0054462
|  |  |  | @ Cl=0.4, Cd= | 0.005541
|  |  |  | @ Cl=0.6, Cd= | 0.00587
alpha (deg) | Cl | Cd | Cm | Cl/Cd
-17 | -0.588 | 0.09672 | -0.037 | -6.081
-16.5 | -0.604 | 0.09081 | -0.038 | -6.649
-16 | -0.62 | 0.08283 | -0.04 | -7.487
-15.5 | -0.631 | 0.07988 | -0.04 | -7.898
-15 | -0.645 | 0.07199 | -0.041 | -8.956
-14.5 | -0.658 | 0.06332 | -0.043 | -10.393
-14 | -0.689 | 0.0419 | -0.048 | -16.438
-13.5 | -0.709 | 0.03031 | -0.051 | -23.391
-13 | -0.725 | 0.02183 | -0.054 | -33.218
-12.5 | -0.736 | 0.0161 | -0.056 | -45.736
-12 | -0.738 | 0.01319 | -0.058 | -55.954
-11.5 | -0.731 | 0.01182 | -0.059 | -61.83
-11 | -0.721 | 0.01056 | -0.06 | -68.249
-10.5 | -0.703 | 0.00974 | -0.061 | -72.19
-10 | -0.679 | 0.00919 | -0.062 | -73.831
-9.5 | -0.649 | 0.00731 | -0.063 | -88.731
-9 | -0.614 | 0.00705 | -0.064 | -87.027
-8.5 | -0.575 | 0.00671 | -0.064 | -85.626
-8 | -0.532 | 0.00647 | -0.065 | -82.227
-7.5 | -0.486 | 0.00683 | -0.066 | -71.191
-7 | -0.437 | 0.0066 | -0.066 | -66.234
-6.5 | -0.386 | 0.00643 | -0.067 | -59.961
-6 | -0.332 | 0.00628 | -0.068 | -52.862
-5.5 | -0.277 | 0.00619 | -0.068 | -44.708
-5 | -0.22 | 0.00609 | -0.069 | -36.108
-4.5 | -0.162 | 0.00603 | -0.07 | -26.837
-4 | -0.103 | 0.00575 | -0.07 | -17.921
-3.5 | -0.044 | 0.00559 | -0.071 | -7.777
-3 | 0.016 | 0.00554 | -0.071 | 2.972
-2.5 | 0.077 | 0.00545 | -0.072 | 14.064
-2 | 0.137 | 0.00544 | -0.073 | 25.207
-1.5 | 0.197 | 0.00538 | -0.073 | 36.689
-1 | 0.258 | 0.0054 | -0.074 | 47.646
-0.5 | 0.318 | 0.00549 | -0.075 | 57.821
0 | 0.378 | 0.00553 | -0.075 | 68.392
0.5 | 0.438 | 0.00556 | -0.076 | 78.834
1 | 0.498 | 0.00569 | -0.077 | 87.504
1.5 | 0.558 | 0.00573 | -0.077 | 97.276
2 | 0.618 | 0.00593 | -0.078 | 104.119
2.5 | 0.677 | 0.006 | -0.078 | 112.792
3 | 0.736 | 0.00526 | -0.079 | 139.991
3.5 | 0.795 | 0.00537 | -0.08 | 148.021
4 | 0.853 | 0.00557 | -0.08 | 153.315
4.5 | 0.912 | 0.00577 | -0.081 | 157.95
5 | 0.969 | 0.00603 | -0.081 | 160.825
5.5 | 1.026 | 0.00624 | -0.082 | 164.421
6 | 1.081 | 0.00655 | -0.082 | 165.084
6.5 | 1.134 | 0.00686 | -0.083 | 165.349
7 | 1.183 | 0.00722 | -0.083 | 163.829
7.5 | 1.227 | 0.00663 | -0.084 | 185.074
8 | 1.267 | 0.00696 | -0.084 | 181.989
8.5 | 1.302 | 0.01124 | -0.085 | 115.911
9 | 1.332 | 0.01211 | -0.085 | 109.967
9.5 | 1.355 | 0.0127 | -0.086 | 106.676
10 | 1.372 | 0.01334 | -0.086 | 102.852
10.5 | 1.382 | 0.01405 | -0.087 | 98.34
11 | 1.384 | 0.01483 | -0.087 | 93.357
11.5 | 1.378 | 0.01571 | -0.087 | 87.702
12 | 1.364 | 0.01668 | -0.088 | 81.784
12.5 | 1.342 | 0.01782 | -0.088 | 75.299
13 | 1.314 | 0.01917 | -0.088 | 68.509
13.5 | 1.279 | 0.02071 | -0.088 | 61.773
14 | 1.24 | 0.02257 | -0.088 | 54.923
14.5 | 1.194 | 0.02557 | -0.087 | 46.673
15 | 1.145 | 0.02876 | -0.087 | 39.82
15.5 | 1.095 | 0.03248 | -0.086 | 33.715
16 | 1.043 | 0.03713 | -0.086 | 28.08

## 108. Re 10M Mach 0.10 (2)
BIGFOIL.COM POLAR EXPORT
psu-90-125wl
PSU-90-125WL |  |  |  | Cl Max: | 1.7738 | at alpha= | 18.5 | deg
XFOIL ncrit=9 |  |  |  | L/D Max: | 138.21 | at alpha= | 4.5 | deg
Re: | 10000000 |  |  | Cd Min: | 0.06172 | at alpha= | 20 | deg
Mach: | 0.1 |  |  | Cl=0 at alpha= | -3.1206 | deg
|  |  |  | @ Cl=0.1, Cd= | 0.004894
|  |  |  | @ Cl=0.4, Cd= | 0.0045963
|  |  |  | @ Cl=0.6, Cd= | 0.0049636
alpha (deg) | Cl | Cd | Cm | Cl/Cd
-20 | -1.4245 | 0.05221 | -0.0778 | -27.284
-19.5 | -1.462 | 0.04106 | -0.0845 | -35.6064
-19 | -1.4823 | 0.03318 | -0.0883 | -44.6745
-18.5 | -1.4851 | 0.02793 | -0.0897 | -53.1722
-18 | -1.4771 | 0.02426 | -0.0896 | -60.8862
-17.5 | -1.4674 | 0.02138 | -0.0879 | -68.6342
-17 | -1.4588 | 0.0195 | -0.0836 | -74.8103
-16.5 | -1.4319 | 0.01814 | -0.0808 | -78.9361
-16 | -1.3835 | 0.01683 | -0.0813 | -82.2044
-15.5 | -1.3324 | 0.01579 | -0.0818 | -84.3825
-15 | -1.2809 | 0.01474 | -0.0822 | -86.8996
-14.5 | -1.2285 | 0.01394 | -0.0824 | -88.1277
-13.5 | -1.1131 | 0.01266 | -0.0844 | -87.9226
-13 | -1.0678 | 0.01204 | -0.0827 | -88.6877
-12.5 | -1.0235 | 0.01166 | -0.0807 | -87.7787
-12 | -0.9761 | 0.01107 | -0.0793 | -88.1752
-11.5 | -0.929 | 0.01025 | -0.078 | -90.6341
-11 | -0.8788 | 0.00962 | -0.0771 | -91.3514
-10.5 | -0.8268 | 0.00911 | -0.0765 | -90.7574
-10 | -0.7735 | 0.0087 | -0.0761 | -88.908
-9.5 | -0.7195 | 0.00831 | -0.0758 | -86.5824
-9 | -0.665 | 0.00797 | -0.0756 | -83.4379
-8.5 | -0.6098 | 0.00765 | -0.0754 | -79.7124
-8 | -0.5541 | 0.00737 | -0.0754 | -75.1832
-7.5 | -0.498 | 0.00715 | -0.0755 | -69.6503
-7 | -0.4416 | 0.0069 | -0.0755 | -64
-6.5 | -0.3858 | 0.00655 | -0.0755 | -58.9008
-6 | -0.3292 | 0.0063 | -0.0756 | -52.254
-5.5 | -0.2722 | 0.00608 | -0.0758 | -44.7697
-5 | -0.2152 | 0.0059 | -0.076 | -36.4746
-4.5 | -0.1577 | 0.00574 | -0.0763 | -27.4739
-4 | -0.1003 | 0.00558 | -0.0765 | -17.9749
-3.5 | -0.0431 | 0.00545 | -0.0767 | -7.9083
-3 | 0.0137 | 0.00524 | -0.0769 | 2.6145
-2.5 | 0.0699 | 0.00498 | -0.077 | 14.0361
-2 | 0.1259 | 0.00482 | -0.0771 | 26.1203
-1.5 | 0.1815 | 0.00474 | -0.0771 | 38.2911
-0.5 | 0.2922 | 0.00454 | -0.0772 | 64.3612
0 | 0.3477 | 0.00454 | -0.0772 | 76.5859
0.5 | 0.4034 | 0.0046 | -0.0773 | 87.6957
1 | 0.459 | 0.00462 | -0.0773 | 99.3506
1.5 | 0.5143 | 0.00471 | -0.0773 | 109.1932
2 | 0.5695 | 0.00487 | -0.0772 | 116.9405
2.5 | 0.6249 | 0.00504 | -0.0772 | 123.9881
3 | 0.6797 | 0.00528 | -0.0771 | 128.7311
3.5 | 0.7343 | 0.00552 | -0.0769 | 133.0254
4 | 0.7885 | 0.00577 | -0.0767 | 136.6551
4.5 | 0.8417 | 0.00609 | -0.0762 | 138.2102
5 | 0.8931 | 0.00654 | -0.0755 | 136.5596
5.5 | 0.9452 | 0.0069 | -0.0749 | 136.9855
6 | 0.9965 | 0.0073 | -0.0742 | 136.5068
6.5 | 1.0468 | 0.00775 | -0.0732 | 135.071
7 | 1.0954 | 0.00827 | -0.072 | 132.4547
7.5 | 1.1429 | 0.00882 | -0.0706 | 129.5805
8 | 1.1885 | 0.00942 | -0.0688 | 126.1677
8.5 | 1.2333 | 0.00973 | -0.0667 | 126.7523
9 | 1.2843 | 0.01011 | -0.0661 | 127.0326
9.5 | 1.3315 | 0.01059 | -0.0647 | 125.7318
10 | 1.3771 | 0.0111 | -0.0631 | 124.0631
10.5 | 1.4203 | 0.01169 | -0.061 | 121.497
11 | 1.4595 | 0.01229 | -0.0581 | 118.7551
11.5 | 1.4909 | 0.01291 | -0.0538 | 115.4841
12 | 1.5242 | 0.01354 | -0.05 | 112.5702
12.5 | 1.5561 | 0.01429 | -0.0463 | 108.8943
13 | 1.5862 | 0.01515 | -0.0425 | 104.6997
13.5 | 1.6151 | 0.01612 | -0.0387 | 100.1923
14 | 1.6422 | 0.01725 | -0.035 | 95.2
14.5 | 1.6654 | 0.01866 | -0.0312 | 89.2497
15 | 1.689 | 0.02016 | -0.0277 | 83.7798
15.5 | 1.7067 | 0.02215 | -0.0241 | 77.0519
16 | 1.7239 | 0.02435 | -0.0208 | 70.7967
16.5 | 1.7425 | 0.02658 | -0.0182 | 65.5568
17 | 1.754 | 0.02952 | -0.0154 | 59.4173
17.5 | 1.7637 | 0.03281 | -0.0131 | 53.755
18 | 1.7668 | 0.03696 | -0.0111 | 47.803
18.5 | 1.7738 | 0.04107 | -0.0099 | 43.1897
19 | 1.7684 | 0.0468 | -0.0092 | 37.7863
19.5 | 1.7621 | 0.05316 | -0.0095 | 33.1471
20 | 1.7425 | 0.06172 | -0.0111 | 28.2323

## 109. Re 10M Mach 0.25 (1)
BIGFOIL.COM POLAR EXPORT
psu-90-125wl
PSU-90-125WL |  |  |  | Cl Max: | 1.356 | at alpha= | 10 | deg
JavaFoil+Calcfoil stall+Eppler ext transition |  |  |  | L/D Max: | 186.434 | at alpha= | 7 | deg
Re: | 10000000 |  |  | Cd Min: | 0.00518 | at alpha= | 2.5 | deg
Mach: | 0.25 |  |  | Cl=0 at alpha= | -3.1371 | deg
|  |  |  | @ Cl=0.1, Cd= | 0.0054832
|  |  |  | @ Cl=0.4, Cd= | 0.0055655
|  |  |  | @ Cl=0.6, Cd= | 0.0058931
alpha (deg) | Cl | Cd | Cm | Cl/Cd
-15.5 | -0.354 | 0.09169 | -0.038 | -3.856
-15 | -0.397 | 0.08489 | -0.039 | -4.681
-14.5 | -0.443 | 0.06982 | -0.043 | -6.346
-14 | -0.476 | 0.06879 | -0.043 | -6.913
-13.5 | -0.522 | 0.04935 | -0.048 | -10.568
-13 | -0.56 | 0.03721 | -0.051 | -15.047
-12.5 | -0.597 | 0.02594 | -0.055 | -23.021
-12 | -0.623 | 0.01994 | -0.057 | -31.247
-11.5 | -0.64 | 0.01612 | -0.059 | -39.717
-11 | -0.653 | 0.01278 | -0.061 | -51.089
-10.5 | -0.654 | 0.0112 | -0.062 | -58.348
-10 | -0.647 | 0.01002 | -0.063 | -64.583
-9.5 | -0.63 | 0.00931 | -0.065 | -67.648
-9 | -0.604 | 0.00677 | -0.065 | -89.337
-8.5 | -0.572 | 0.00698 | -0.066 | -81.92
-8 | -0.534 | 0.00673 | -0.067 | -79.266
-7.5 | -0.491 | 0.00637 | -0.067 | -76.979
-7 | -0.444 | 0.00675 | -0.068 | -65.709
-6.5 | -0.393 | 0.00656 | -0.069 | -59.881
-6 | -0.339 | 0.0064 | -0.069 | -52.979
-5.5 | -0.283 | 0.00631 | -0.07 | -44.874
-5 | -0.225 | 0.00615 | -0.071 | -36.609
-4.5 | -0.166 | 0.00608 | -0.071 | -27.336
-4 | -0.106 | 0.006 | -0.072 | -17.62
-3.5 | -0.045 | 0.00566 | -0.073 | -7.9
-3 | 0.017 | 0.00555 | -0.073 | 3.046
-2.5 | 0.079 | 0.00549 | -0.074 | 14.359
-2 | 0.141 | 0.00547 | -0.075 | 25.747
-1.5 | 0.203 | 0.00541 | -0.075 | 37.459
-1 | 0.265 | 0.00547 | -0.076 | 48.36
-0.5 | 0.326 | 0.00551 | -0.077 | 59.229
0 | 0.388 | 0.00555 | -0.077 | 69.993
0.5 | 0.45 | 0.00563 | -0.078 | 79.875
1 | 0.512 | 0.00573 | -0.079 | 89.343
1.5 | 0.573 | 0.00584 | -0.079 | 98.179
2 | 0.634 | 0.00596 | -0.08 | 106.411
2.5 | 0.696 | 0.00518 | -0.081 | 134.342
3 | 0.756 | 0.00529 | -0.081 | 142.843
3.5 | 0.816 | 0.00543 | -0.082 | 150.294
4 | 0.876 | 0.00565 | -0.082 | 154.99
4.5 | 0.936 | 0.00588 | -0.083 | 159.171
5 | 0.995 | 0.00615 | -0.083 | 161.763
5.5 | 1.052 | 0.00637 | -0.084 | 165.251
6 | 1.108 | 0.0067 | -0.085 | 165.455
6.5 | 1.162 | 0.00705 | -0.085 | 164.835
7 | 1.21 | 0.00649 | -0.086 | 186.434
7.5 | 1.253 | 0.00686 | -0.086 | 182.517
8 | 1.289 | 0.01131 | -0.087 | 113.975
8.5 | 1.32 | 0.01191 | -0.087 | 110.807
9 | 1.341 | 0.01286 | -0.088 | 104.296
9.5 | 1.354 | 0.01358 | -0.088 | 99.654
10 | 1.356 | 0.0144 | -0.089 | 94.159
10.5 | 1.347 | 0.01534 | -0.089 | 87.794
11 | 1.324 | 0.01654 | -0.089 | 80.054
11.5 | 1.29 | 0.01765 | -0.089 | 73.046
12 | 1.241 | 0.01916 | -0.089 | 64.778
12.5 | 1.181 | 0.02112 | -0.089 | 55.901
13 | 1.109 | 0.02359 | -0.089 | 47.04
13.5 | 1.031 | 0.02602 | -0.088 | 39.605
14 | 0.941 | 0.02994 | -0.088 | 31.438
14.5 | 0.848 | 0.0337 | -0.087 | 25.172
15 | 0.743 | 0.04217 | -0.085 | 17.625

## 110. Re 10M Mach 0.25 (2)
BIGFOIL.COM POLAR EXPORT
psu-90-125wl
PSU-90-125WL |  |  |  | Cl Max: | 1.6916 | at alpha= | 16.5 | deg
XFOIL ncrit=9 |  |  |  | L/D Max: | 140.178 | at alpha= | 4.5 | deg
Re: | 10000000 |  |  | Cd Min: | 0.21535 | at alpha= | -19.5 | deg
Mach: | 0.25 |  |  | Cl=0 at alpha= | -3.1189 | deg
|  |  |  | @ Cl=0.1, Cd= | 0.0049473
|  |  |  | @ Cl=0.4, Cd= | 0.0046091
|  |  |  | @ Cl=0.6, Cd= | 0.0049643
alpha (deg) | Cl | Cd | Cm | Cl/Cd
-20 | -0.4476 | 0.19054 | 0.0043 | -2.3491
-19.5 | -0.6099 | 0.21535 | 0.01 | -2.8321
-19 | -0.5925 | 0.20962 | 0.0064 | -2.8265
-18.5 | -0.7247 | 0.1592 | -0.0157 | -4.5521
-18 | -0.7746 | 0.13985 | -0.0266 | -5.5388
-17.5 | -0.8909 | 0.11066 | -0.0444 | -8.0508
-17 | -0.976 | 0.08972 | -0.0574 | -10.8783
-16.5 | -1.0464 | 0.07175 | -0.0684 | -14.584
-16 | -1.1175 | 0.05322 | -0.0812 | -20.9977
-15.5 | -1.1664 | 0.03911 | -0.0918 | -29.8236
-15 | -1.1954 | 0.03029 | -0.0962 | -39.4652
-14 | -1.1723 | 0.02086 | -0.0996 | -56.1985
-13.5 | -1.141 | 0.0179 | -0.0984 | -63.743
-13 | -1.0843 | 0.01557 | -0.0997 | -69.6403
-12.5 | -1.0507 | 0.01436 | -0.0951 | -73.1685
-12 | -1.0097 | 0.0132 | -0.0915 | -76.4924
-11.5 | -0.9602 | 0.01237 | -0.0892 | -77.6233
-11 | -0.9085 | 0.01159 | -0.0872 | -78.3865
-10.5 | -0.8604 | 0.01036 | -0.0849 | -83.0502
-10 | -0.8062 | 0.00964 | -0.0834 | -83.6307
-9.5 | -0.75 | 0.00907 | -0.0823 | -82.6902
-9 | -0.6932 | 0.00857 | -0.0813 | -80.8868
-8.5 | -0.6357 | 0.00812 | -0.0805 | -78.2882
-8 | -0.5776 | 0.0077 | -0.0799 | -75.013
-7.5 | -0.519 | 0.00737 | -0.0795 | -70.4206
-7 | -0.46 | 0.00709 | -0.0792 | -64.8801
-6.5 | -0.4011 | 0.00677 | -0.079 | -59.2467
-6 | -0.3425 | 0.00644 | -0.0787 | -53.1832
-5.5 | -0.2831 | 0.00618 | -0.0787 | -45.8091
-5 | -0.2238 | 0.00598 | -0.0787 | -37.4247
-4.5 | -0.1641 | 0.00579 | -0.0788 | -28.342
-4 | -0.1045 | 0.00563 | -0.079 | -18.5613
-3.5 | -0.0452 | 0.00548 | -0.0791 | -8.2482
-3 | 0.0141 | 0.00535 | -0.0793 | 2.6355
-2.5 | 0.0719 | 0.00504 | -0.0793 | 14.2659
-2 | 0.1295 | 0.00485 | -0.0793 | 26.701
-1.5 | 0.1869 | 0.00478 | -0.0792 | 39.1004
-1 | 0.244 | 0.00466 | -0.0792 | 52.3605
-0.5 | 0.301 | 0.00456 | -0.0792 | 66.0088
0 | 0.3582 | 0.00458 | -0.0792 | 78.2096
0.5 | 0.4157 | 0.00462 | -0.0792 | 89.9784
1 | 0.4729 | 0.00465 | -0.0792 | 101.6989
1.5 | 0.5297 | 0.00476 | -0.0791 | 111.2815
2 | 0.5867 | 0.00492 | -0.079 | 119.248
2.5 | 0.6437 | 0.00511 | -0.0788 | 125.9687
3 | 0.7004 | 0.00534 | -0.0786 | 131.161
3.5 | 0.7568 | 0.00559 | -0.0783 | 135.3846
4 | 0.8127 | 0.00587 | -0.0779 | 138.4497
4.5 | 0.8677 | 0.00619 | -0.0773 | 140.1777
5 | 0.9206 | 0.00665 | -0.0763 | 138.4361
5.5 | 0.9743 | 0.00704 | -0.0754 | 138.3949
6 | 1.027 | 0.00748 | -0.0742 | 137.2995
6.5 | 1.0785 | 0.00797 | -0.0729 | 135.3199
7 | 1.1269 | 0.0086 | -0.0709 | 131.0349
7.5 | 1.1726 | 0.00936 | -0.0684 | 125.2778
8 | 1.222 | 0.0098 | -0.0666 | 124.6939
8.5 | 1.2654 | 0.01006 | -0.0633 | 125.7853
9 | 1.3194 | 0.01058 | -0.0624 | 124.707
9.5 | 1.3657 | 0.01115 | -0.0599 | 122.4843
10 | 1.4056 | 0.01176 | -0.0561 | 119.5238
10.5 | 1.4387 | 0.01247 | -0.0511 | 115.3729
11 | 1.4732 | 0.01322 | -0.0465 | 111.4372
11.5 | 1.5082 | 0.01402 | -0.0423 | 107.5749
12 | 1.5402 | 0.015 | -0.0378 | 102.68
12.5 | 1.5684 | 0.01623 | -0.0331 | 96.6359
13 | 1.5961 | 0.0176 | -0.0287 | 90.6875
13.5 | 1.6191 | 0.01935 | -0.0242 | 83.6744
14 | 1.6432 | 0.02121 | -0.0202 | 77.4729
14.5 | 1.6564 | 0.02393 | -0.0157 | 69.2186
15 | 1.6737 | 0.0266 | -0.0123 | 62.9211
15.5 | 1.6774 | 0.03053 | -0.0086 | 54.9427
16 | 1.6829 | 0.03469 | -0.0059 | 48.5125
16.5 | 1.6916 | 0.03893 | -0.0041 | 43.4524
17 | 1.6859 | 0.04497 | -0.003 | 37.4894
17.5 | 1.6748 | 0.05217 | -0.0031 | 32.1027
18 | 1.6524 | 0.06148 | -0.005 | 26.877
18.5 | 1.6301 | 0.07167 | -0.0084 | 22.7445
19 | 1.5854 | 0.08588 | -0.0149 | 18.4606
19.5 | 1.5436 | 0.10073 | -0.0227 | 15.3241
20 | 1.5063 | 0.11562 | -0.0312 | 13.028

## 111. Re 10M Mach 0.50 (1)
BIGFOIL.COM POLAR EXPORT
psu-90-125wl
PSU-90-125WL |  |  |  | Cl Max: | 1.321 | at alpha= | 7.5 | deg
JavaFoil+Calcfoil stall+Eppler ext transition |  |  |  | L/D Max: | 188.844 | at alpha= | 5 | deg
Re: | 10000000 |  |  | Cd Min: | 0.00497 | at alpha= | -0.5 | deg
Mach: | 0.5 |  |  | Cl=0 at alpha= | -3.1377 | deg
|  |  |  | @ Cl=0.1, Cd= | 0.0057013
|  |  |  | @ Cl=0.4, Cd= | 0.00497
|  |  |  | @ Cl=0.6, Cd= | 0.0051169
alpha (deg) | Cl | Cd | Cm | Cl/Cd
-20 | -0.93 | 0.14677 | -0.038 | -6.338
-19.5 | -0.903 | 0.14065 | -0.038 | -6.422
-19 | -0.876 | 0.13283 | -0.038 | -6.597
-18.5 | -0.847 | 0.13085 | -0.038 | -6.47
-18 | -0.817 | 0.12758 | -0.037 | -6.407
-17.5 | -0.788 | 0.1267 | -0.036 | -6.215
-17 | -0.759 | 0.12285 | -0.036 | -6.182
-16.5 | -0.734 | 0.1265 | -0.037 | -5.802
-16 | -0.709 | 0.11453 | -0.039 | -6.195
-15.5 | -0.683 | 0.10688 | -0.039 | -6.388
-15 | -0.654 | 0.10274 | -0.039 | -6.365
-14.5 | -0.625 | 0.1002 | -0.037 | -6.235
-14 | -0.596 | 0.0967 | -0.036 | -6.16
-13.5 | -0.568 | 0.09563 | -0.035 | -5.938
-13 | -0.541 | 0.09584 | -0.036 | -5.644
-12.5 | -0.515 | 0.08747 | -0.038 | -5.887
-12 | -0.487 | 0.08184 | -0.037 | -5.952
-11.5 | -0.459 | 0.07866 | -0.037 | -5.837
-11 | -0.432 | 0.07227 | -0.037 | -5.982
-10.5 | -0.406 | 0.06588 | -0.039 | -6.162
-10 | -0.376 | 0.07218 | -0.034 | -5.208
-9.5 | -0.35 | 0.0636 | -0.037 | -5.496
-9 | -0.325 | 0.05558 | -0.042 | -5.84
-8.5 | -0.35 | 0.01288 | -0.071 | -27.19
-8 | -0.326 | 0.01016 | -0.073 | -32.088
-7.5 | -0.296 | 0.009 | -0.075 | -32.875
-7 | -0.386 | 0.00856 | -0.076 | -45.1
-6.5 | -0.392 | 0.00675 | -0.077 | -58.113
-6 | -0.356 | 0.00643 | -0.078 | -55.429
-5.5 | -0.306 | 0.00611 | -0.078 | -49.975
-5 | -0.247 | 0.00605 | -0.079 | -40.762
-4.5 | -0.183 | 0.00637 | -0.08 | -28.799
-4 | -0.117 | 0.00625 | -0.081 | -18.782
-3.5 | -0.05 | 0.00592 | -0.081 | -8.407
-3 | 0.019 | 0.00576 | -0.082 | 3.276
-2.5 | 0.088 | 0.00571 | -0.083 | 15.418
-2 | 0.157 | 0.00566 | -0.084 | 27.779
-1.5 | 0.227 | 0.00562 | -0.084 | 40.297
-1 | 0.296 | 0.00565 | -0.085 | 52.321
-0.5 | 0.365 | 0.00497 | -0.086 | 73.391
0 | 0.433 | 0.00497 | -0.086 | 87.298
0.5 | 0.502 | 0.00499 | -0.087 | 100.55
1 | 0.571 | 0.00507 | -0.088 | 112.568
1.5 | 0.639 | 0.00518 | -0.089 | 123.353
2 | 0.707 | 0.00528 | -0.089 | 134.04
2.5 | 0.775 | 0.00541 | -0.09 | 143.259
3 | 0.842 | 0.0056 | -0.091 | 150.354
3.5 | 0.909 | 0.00579 | -0.091 | 157.018
4 | 0.976 | 0.0061 | -0.092 | 159.911
4.5 | 1.041 | 0.00555 | -0.093 | 187.547
5 | 1.104 | 0.00585 | -0.093 | 188.844
5.5 | 1.166 | 0.00975 | -0.094 | 119.578
6 | 1.224 | 0.01043 | -0.094 | 117.36
6.5 | 1.275 | 0.01136 | -0.095 | 112.229
7 | 1.31 | 0.01241 | -0.095 | 105.596
7.5 | 1.321 | 0.01369 | -0.096 | 96.477
8 | 1.287 | 0.01544 | -0.096 | 83.344
8.5 | 1.102 | 0.01791 | -0.096 | 61.497
9 | 0.8 | 0.02015 | -0.096 | 39.677
9.5 | 0.793 | 0.03055 | -0.091 | 25.959
10 | 0.846 | 0.02568 | -0.095 | 32.954
10.5 | 0.835 | 0.03943 | -0.089 | 21.178
11 | 0.862 | 0.04028 | -0.089 | 21.387
11.5 | 0.873 | 0.05013 | -0.086 | 17.412
12 | 0.871 | 0.06713 | -0.079 | 12.981
12.5 | 0.898 | 0.06679 | -0.079 | 13.442

## 112. Re 10M Mach 0.50 (2)
BIGFOIL.COM POLAR EXPORT
psu-90-125wl
PSU-90-125WL |  |  |  | Cl Max: | 1.4531 | at alpha= | 10.5 | deg
XFOIL ncrit=9 |  |  |  | L/D Max: | 145.857 | at alpha= | 4.5 | deg
Re: | 10000000 |  |  | Cd Min: | 0.02226 | at alpha= | 10.5 | deg
Mach: | 0.5 |  |  | Cl=0 at alpha= | -99 | deg
|  |  |  | @ Cl=0.1, Cd= | 0.00471
|  |  |  | @ Cl=0.4, Cd= | 0.00471
|  |  |  | @ Cl=0.6, Cd= | 0.0049662
alpha (deg) | Cl | Cd | Cm | Cl/Cd
0 | 0.4042 | 0.00471 | -0.0876 | 85.8174
0.5 | 0.469 | 0.00478 | -0.0873 | 98.1172
1 | 0.5334 | 0.00484 | -0.087 | 110.2066
1.5 | 0.5979 | 0.00496 | -0.0865 | 120.5444
2 | 0.6622 | 0.00515 | -0.0859 | 128.5825
2.5 | 0.726 | 0.0054 | -0.0851 | 134.4444
3 | 0.7903 | 0.00566 | -0.0842 | 139.629
3.5 | 0.8537 | 0.00598 | -0.0831 | 142.7592
4 | 0.9165 | 0.00633 | -0.0816 | 144.7867
4.5 | 0.9787 | 0.00671 | -0.0798 | 145.8569
5 | 1.0362 | 0.00728 | -0.077 | 142.3352
5.5 | 1.0939 | 0.00782 | -0.0739 | 139.8849
6 | 1.1493 | 0.00841 | -0.0703 | 136.6587
6.5 | 1.1979 | 0.00918 | -0.0653 | 130.4902
7 | 1.2231 | 0.01027 | -0.0561 | 119.0944
7.5 | 1.2696 | 0.01089 | -0.0503 | 116.584
8 | 1.3118 | 0.01158 | -0.0438 | 113.2815
8.5 | 1.3579 | 0.01237 | -0.0381 | 109.7736
9 | 1.397 | 0.01369 | -0.0314 | 102.0453
9.5 | 1.4274 | 0.0156 | -0.0241 | 91.5
10 | 1.4461 | 0.0184 | -0.0163 | 78.5924
10.5 | 1.4531 | 0.02226 | -0.0088 | 65.2785

## 113. Re 12M Mach 0.00 (1)
BIGFOIL.COM POLAR EXPORT
psu-90-125wl
PSU-90-125WL |  |  |  | Cl Max: | 1.391 | at alpha= | 11 | deg
JavaFoil+Calcfoil stall+Eppler ext transition |  |  |  | L/D Max: | 184.129 | at alpha= | 8 | deg
Re: | 12000000 |  |  | Cd Min: | 0.00537 | at alpha= | 3.5 | deg
Mach: | 0 |  |  | Cl=0 at alpha= | -3.1356 | deg
|  |  |  | @ Cl=0.1, Cd= | 0.005462
|  |  |  | @ Cl=0.4, Cd= | 0.005548
|  |  |  | @ Cl=0.6, Cd= | 0.0058744
alpha (deg) | Cl | Cd | Cm | Cl/Cd
-17.5 | -0.617 | 0.09707 | -0.037 | -6.356
-17 | -0.633 | 0.089 | -0.039 | -7.107
-16.5 | -0.647 | 0.08121 | -0.04 | -7.97
-16 | -0.662 | 0.0726 | -0.042 | -9.12
-15.5 | -0.668 | 0.07168 | -0.041 | -9.319
-15 | -0.681 | 0.06259 | -0.043 | -10.882
-14.5 | -0.717 | 0.03809 | -0.049 | -18.821
-14 | -0.729 | 0.03111 | -0.051 | -23.428
-13.5 | -0.746 | 0.02229 | -0.053 | -33.452
-13 | -0.754 | 0.01732 | -0.055 | -43.539
-12.5 | -0.759 | 0.01367 | -0.057 | -55.537
-12 | -0.756 | 0.01173 | -0.058 | -64.473
-11.5 | -0.747 | 0.0105 | -0.059 | -71.141
-11 | -0.731 | 0.0099 | -0.06 | -73.764
-10.5 | -0.709 | 0.00928 | -0.061 | -76.411
-10 | -0.682 | 0.00674 | -0.062 | -101.238
-9.5 | -0.65 | 0.00708 | -0.063 | -91.932
-9 | -0.614 | 0.00674 | -0.063 | -91.197
-8.5 | -0.575 | 0.00651 | -0.064 | -88.314
-8 | -0.531 | 0.00626 | -0.065 | -84.906
-7.5 | -0.485 | 0.00668 | -0.065 | -72.601
-7 | -0.436 | 0.00651 | -0.066 | -66.977
-6.5 | -0.384 | 0.00634 | -0.067 | -60.671
-6 | -0.331 | 0.00622 | -0.067 | -53.189
-5.5 | -0.276 | 0.00609 | -0.068 | -45.27
-5 | -0.219 | 0.00602 | -0.069 | -36.377
-4.5 | -0.161 | 0.00593 | -0.069 | -27.166
-4 | -0.103 | 0.0057 | -0.07 | -17.975
-3.5 | -0.043 | 0.00559 | -0.07 | -7.739
-3 | 0.016 | 0.00554 | -0.071 | 2.955
-2.5 | 0.076 | 0.00547 | -0.072 | 13.964
-2 | 0.136 | 0.00545 | -0.072 | 25.007
-1.5 | 0.196 | 0.00546 | -0.073 | 35.986
-1 | 0.256 | 0.00546 | -0.074 | 46.942
-0.5 | 0.316 | 0.00548 | -0.074 | 57.636
0 | 0.376 | 0.0055 | -0.075 | 68.325
0.5 | 0.436 | 0.00562 | -0.076 | 77.535
1 | 0.495 | 0.00568 | -0.076 | 87.27
1.5 | 0.555 | 0.00576 | -0.077 | 96.3
2 | 0.614 | 0.00591 | -0.077 | 103.889
2.5 | 0.674 | 0.00602 | -0.078 | 111.997
3 | 0.733 | 0.00618 | -0.079 | 118.662
3.5 | 0.792 | 0.00537 | -0.079 | 147.36
4 | 0.85 | 0.00549 | -0.08 | 154.697
4.5 | 0.907 | 0.00572 | -0.08 | 158.615
5 | 0.965 | 0.00593 | -0.081 | 162.616
5.5 | 1.021 | 0.00617 | -0.081 | 165.439
6 | 1.076 | 0.00638 | -0.082 | 168.654
6.5 | 1.129 | 0.0067 | -0.083 | 168.403
7 | 1.178 | 0.00701 | -0.083 | 168.124
7.5 | 1.223 | 0.0074 | -0.084 | 165.276
8 | 1.263 | 0.00686 | -0.084 | 184.129
8.5 | 1.299 | 0.00711 | -0.085 | 182.663
9 | 1.33 | 0.01162 | -0.085 | 114.386
9.5 | 1.355 | 0.01219 | -0.086 | 111.124
10 | 1.374 | 0.01277 | -0.086 | 107.545
10.5 | 1.386 | 0.01342 | -0.086 | 103.21
11 | 1.391 | 0.01422 | -0.087 | 97.775
11.5 | 1.39 | 0.01492 | -0.087 | 93.121
12 | 1.38 | 0.01584 | -0.087 | 87.146
12.5 | 1.364 | 0.01681 | -0.088 | 81.168
13 | 1.34 | 0.01799 | -0.088 | 74.52
13.5 | 1.311 | 0.01934 | -0.088 | 67.812
14 | 1.277 | 0.02096 | -0.088 | 60.942
14.5 | 1.238 | 0.02332 | -0.087 | 53.073
15 | 1.195 | 0.02592 | -0.087 | 46.117
15.5 | 1.151 | 0.02894 | -0.087 | 39.773
16 | 1.104 | 0.0328 | -0.086 | 33.655

## 114. Re 12M Mach 0.00 (2)
BIGFOIL.COM POLAR EXPORT
psu-90-125wl
PSU-90-125WL |  |  |  | Cl Max: | 1.8026 | at alpha= | 18.5 | deg
XFOIL ncrit=9 |  |  |  | L/D Max: | 139.146 | at alpha= | 6 | deg
Re: | 12000000 |  |  | Cd Min: | 0.05373 | at alpha= | 20 | deg
Mach: | 0 |  |  | Cl=0 at alpha= | -3.1199 | deg
|  |  |  | @ Cl=0.1, Cd= | 0.0048972
|  |  |  | @ Cl=0.4, Cd= | 0.0046484
|  |  |  | @ Cl=0.6, Cd= | 0.0049562
alpha (deg) | Cl | Cd | Cm | Cl/Cd
-20 | -1.5371 | 0.03503 | -0.0846 | -43.8795
-19.5 | -1.5439 | 0.02933 | -0.0864 | -52.6389
-19 | -1.5442 | 0.02484 | -0.0869 | -62.1659
-18.5 | -1.5341 | 0.02184 | -0.0859 | -70.2427
-18 | -1.5198 | 0.01972 | -0.0837 | -77.069
-17.5 | -1.5159 | 0.01822 | -0.0777 | -83.1998
-17 | -1.4728 | 0.01691 | -0.0778 | -87.0964
-16.5 | -1.4246 | 0.01584 | -0.0784 | -89.9369
-16 | -1.3747 | 0.01489 | -0.0789 | -92.3237
-15.5 | -1.323 | 0.01408 | -0.0796 | -93.9631
-15 | -1.2716 | 0.01327 | -0.08 | -95.8252
-14 | -1.1628 | 0.01196 | -0.0815 | -97.2241
-13.5 | -1.1157 | 0.01154 | -0.0803 | -96.6811
-13 | -1.0727 | 0.01117 | -0.0783 | -96.034
-12.5 | -1.0242 | 0.01077 | -0.0773 | -95.0975
-12 | -0.9749 | 0.0103 | -0.0766 | -94.6505
-11.5 | -0.9247 | 0.00979 | -0.076 | -94.4535
-11 | -0.8746 | 0.00918 | -0.0753 | -95.2723
-10.5 | -0.8229 | 0.00869 | -0.0748 | -94.6951
-10 | -0.7701 | 0.00828 | -0.0746 | -93.0072
-9.5 | -0.7165 | 0.00791 | -0.0744 | -90.5815
-9 | -0.662 | 0.00759 | -0.0743 | -87.22
-8.5 | -0.607 | 0.0073 | -0.0743 | -83.1507
-8 | -0.5517 | 0.00706 | -0.0744 | -78.1445
-7.5 | -0.4957 | 0.00684 | -0.0746 | -72.4708
-6.5 | -0.3837 | 0.00636 | -0.0748 | -60.3302
-6 | -0.3274 | 0.0061 | -0.075 | -53.6721
-5.5 | -0.271 | 0.0059 | -0.0752 | -45.9322
-5 | -0.2141 | 0.00571 | -0.0755 | -37.4956
-4.5 | -0.157 | 0.00557 | -0.0758 | -28.1867
-4 | -0.1001 | 0.00545 | -0.076 | -18.367
-3.5 | -0.0431 | 0.00532 | -0.0763 | -8.1015
-3 | 0.0136 | 0.0052 | -0.0765 | 2.6154
-2.5 | 0.0689 | 0.00497 | -0.0765 | 13.8632
-2 | 0.1244 | 0.00484 | -0.0766 | 25.7025
-1.5 | 0.1799 | 0.00478 | -0.0767 | 37.636
-1 | 0.2351 | 0.00469 | -0.0767 | 50.1279
-0.5 | 0.2904 | 0.00461 | -0.0768 | 62.9935
0 | 0.3459 | 0.00458 | -0.0769 | 75.524
0.5 | 0.4013 | 0.00465 | -0.0769 | 86.3011
1 | 0.4566 | 0.00469 | -0.077 | 97.3561
1.5 | 0.5117 | 0.00475 | -0.077 | 107.7263
2 | 0.5668 | 0.00486 | -0.077 | 116.6255
2.5 | 0.622 | 0.00502 | -0.077 | 123.9044
3 | 0.6766 | 0.00523 | -0.0769 | 129.369
3.5 | 0.7311 | 0.00545 | -0.0768 | 134.1468
4 | 0.7853 | 0.00569 | -0.0767 | 138.0141
4.5 | 0.838 | 0.00603 | -0.0763 | 138.9718
5 | 0.8897 | 0.00642 | -0.0757 | 138.5826
5.5 | 0.9418 | 0.00678 | -0.0752 | 138.9086
6 | 0.9935 | 0.00714 | -0.0746 | 139.1457
6.5 | 1.0433 | 0.0076 | -0.0737 | 137.2763
7 | 1.092 | 0.00812 | -0.0726 | 134.4828
7.5 | 1.1397 | 0.00865 | -0.0714 | 131.7572
8 | 1.1872 | 0.00915 | -0.0701 | 129.7486
8.5 | 1.2355 | 0.00951 | -0.069 | 129.9159
9 | 1.2823 | 0.00972 | -0.0675 | 131.9239
9.5 | 1.3305 | 0.01018 | -0.0665 | 130.6974
10 | 1.3767 | 0.01067 | -0.0651 | 129.0253
10.5 | 1.4207 | 0.01122 | -0.0633 | 126.6221
11 | 1.463 | 0.0118 | -0.0613 | 123.9831
11.5 | 1.5021 | 0.01232 | -0.0586 | 121.9237
12 | 1.5343 | 0.01286 | -0.0547 | 119.3079
12.5 | 1.5661 | 0.0135 | -0.0508 | 116.0074
13 | 1.5971 | 0.01423 | -0.0471 | 112.2347
13.5 | 1.6263 | 0.01508 | -0.0434 | 107.8448
14 | 1.6552 | 0.01599 | -0.0399 | 103.5147
14.5 | 1.6783 | 0.01726 | -0.0358 | 97.2364
15 | 1.7034 | 0.0185 | -0.0324 | 92.0757
15.5 | 1.7212 | 0.02027 | -0.0284 | 84.9137
16 | 1.7398 | 0.02214 | -0.0251 | 78.5818
16.5 | 1.7609 | 0.024 | -0.0223 | 73.3708
17 | 1.7741 | 0.02651 | -0.0193 | 66.9219
17.5 | 1.7866 | 0.02927 | -0.0168 | 61.0386
18 | 1.7922 | 0.03281 | -0.0143 | 54.6236
18.5 | 1.8026 | 0.03619 | -0.0127 | 49.8093
19 | 1.7998 | 0.04111 | -0.0112 | 43.7801
19.5 | 1.8012 | 0.04601 | -0.0106 | 39.148
20 | 1.7819 | 0.05373 | -0.0108 | 33.164

## 115. Re 12M Mach 0.10 (1)
BIGFOIL.COM POLAR EXPORT
psu-90-125wl
PSU-90-125WL |  |  |  | Cl Max: | 1.385 | at alpha= | 11 | deg
JavaFoil+Calcfoil stall+Eppler ext transition |  |  |  | L/D Max: | 189.119 | at alpha= | 7.5 | deg
Re: | 12000000 |  |  | Cd Min: | 0.00537 | at alpha= | 3.5 | deg
Mach: | 0.1 |  |  | Cl=0 at alpha= | -3.1333 | deg
|  |  |  | @ Cl=0.1, Cd= | 0.0054647
|  |  |  | @ Cl=0.4, Cd= | 0.0055657
|  |  |  | @ Cl=0.6, Cd= | 0.005894
alpha (deg) | Cl | Cd | Cm | Cl/Cd
-17 | -0.592 | 0.09167 | -0.038 | -6.454
-16.5 | -0.608 | 0.08557 | -0.039 | -7.103
-16 | -0.625 | 0.07703 | -0.041 | -8.115
-15.5 | -0.635 | 0.07543 | -0.041 | -8.417
-15 | -0.65 | 0.06695 | -0.043 | -9.705
-14.5 | -0.668 | 0.05495 | -0.045 | -12.156
-14 | -0.703 | 0.0334 | -0.05 | -21.054
-13.5 | -0.718 | 0.02575 | -0.052 | -27.908
-13 | -0.732 | 0.01933 | -0.055 | -37.853
-12.5 | -0.739 | 0.01516 | -0.056 | -48.772
-12 | -0.742 | 0.01229 | -0.058 | -60.361
-11.5 | -0.734 | 0.01124 | -0.059 | -65.282
-11 | -0.723 | 0.01011 | -0.06 | -71.47
-10.5 | -0.704 | 0.00942 | -0.061 | -74.759
-10 | -0.679 | 0.00889 | -0.062 | -76.377
-9.5 | -0.649 | 0.00715 | -0.063 | -90.812
-9 | -0.614 | 0.00681 | -0.064 | -90.067
-8.5 | -0.575 | 0.00648 | -0.064 | -88.647
-8 | -0.532 | 0.00632 | -0.065 | -84.222
-7.5 | -0.486 | 0.00666 | -0.066 | -72.977
-7 | -0.437 | 0.00651 | -0.066 | -67.175
-6.5 | -0.386 | 0.00635 | -0.067 | -60.777
-6 | -0.332 | 0.00622 | -0.068 | -53.422
-5.5 | -0.277 | 0.00613 | -0.068 | -45.163
-5 | -0.22 | 0.00604 | -0.069 | -36.42
-4.5 | -0.162 | 0.00597 | -0.07 | -27.122
-4 | -0.103 | 0.00574 | -0.07 | -17.943
-3.5 | -0.044 | 0.00561 | -0.071 | -7.752
-3 | 0.016 | 0.00553 | -0.071 | 2.978
-2.5 | 0.077 | 0.00548 | -0.072 | 13.995
-2 | 0.137 | 0.00544 | -0.073 | 25.195
-1.5 | 0.197 | 0.00544 | -0.073 | 36.267
-1 | 0.258 | 0.00544 | -0.074 | 47.322
-0.5 | 0.318 | 0.0055 | -0.075 | 57.784
0 | 0.378 | 0.00554 | -0.075 | 68.17
0.5 | 0.438 | 0.00561 | -0.076 | 78.053
1 | 0.498 | 0.00572 | -0.077 | 87.094
1.5 | 0.558 | 0.00581 | -0.077 | 96.079
2 | 0.618 | 0.00593 | -0.078 | 104.139
2.5 | 0.677 | 0.00605 | -0.078 | 111.856
3 | 0.736 | 0.00622 | -0.079 | 118.357
3.5 | 0.796 | 0.00537 | -0.08 | 148.017
4 | 0.854 | 0.00553 | -0.08 | 154.368
4.5 | 0.912 | 0.00571 | -0.081 | 159.756
5 | 0.969 | 0.00595 | -0.081 | 163.038
5.5 | 1.026 | 0.00617 | -0.082 | 166.14
6 | 1.081 | 0.00643 | -0.082 | 168.014
6.5 | 1.134 | 0.00677 | -0.083 | 167.518
7 | 1.183 | 0.00708 | -0.083 | 167.064
7.5 | 1.228 | 0.00649 | -0.084 | 189.119
8 | 1.268 | 0.0069 | -0.084 | 183.78
8.5 | 1.303 | 0.01097 | -0.085 | 118.789
9 | 1.332 | 0.01175 | -0.085 | 113.414
9.5 | 1.356 | 0.01233 | -0.086 | 109.955
10 | 1.373 | 0.01293 | -0.086 | 106.165
10.5 | 1.383 | 0.01363 | -0.087 | 101.448
11 | 1.385 | 0.01438 | -0.087 | 96.318
11.5 | 1.38 | 0.0152 | -0.088 | 90.769
12 | 1.366 | 0.01614 | -0.088 | 84.664
12.5 | 1.345 | 0.01723 | -0.088 | 78.078
13 | 1.316 | 0.01851 | -0.088 | 71.106
13.5 | 1.282 | 0.02001 | -0.088 | 64.081
14 | 1.243 | 0.02169 | -0.088 | 57.319
14.5 | 1.197 | 0.0245 | -0.087 | 48.847
15 | 1.149 | 0.02733 | -0.087 | 42.047
15.5 | 1.098 | 0.03102 | -0.087 | 35.4
16 | 1.047 | 0.03507 | -0.086 | 29.841

## 116. Re 12M Mach 0.10 (2)
BIGFOIL.COM POLAR EXPORT
psu-90-125wl
PSU-90-125WL |  |  |  | Cl Max: | 1.7869 | at alpha= | 18.5 | deg
XFOIL ncrit=9 |  |  |  | L/D Max: | 139.536 | at alpha= | 4.5 | deg
Re: | 12000000 |  |  | Cd Min: | 0.05979 | at alpha= | 20 | deg
Mach: | 0.1 |  |  | Cl=0 at alpha= | -3.1198 | deg
|  |  |  | @ Cl=0.1, Cd= | 0.0049027
|  |  |  | @ Cl=0.4, Cd= | 0.0046462
|  |  |  | @ Cl=0.6, Cd= | 0.0049512
alpha (deg) | Cl | Cd | Cm | Cl/Cd
-20 | -1.4673 | 0.04664 | -0.0814 | -31.4601
-19.5 | -1.4848 | 0.0385 | -0.0859 | -38.5662
-19 | -1.5048 | 0.03098 | -0.0891 | -48.5733
-18.5 | -1.5068 | 0.02604 | -0.0899 | -57.8648
-18 | -1.4983 | 0.02267 | -0.0892 | -66.0918
-17.5 | -1.4909 | 0.02001 | -0.0865 | -74.5077
-17 | -1.4799 | 0.01836 | -0.0818 | -80.6046
-16.5 | -1.4361 | 0.01687 | -0.0819 | -85.1274
-16 | -1.3872 | 0.0157 | -0.0821 | -88.3567
-15.5 | -1.3352 | 0.01471 | -0.0826 | -90.7682
-15 | -1.2852 | 0.0138 | -0.0825 | -93.1304
-14.5 | -1.2264 | 0.01299 | -0.0839 | -94.4111
-14 | -1.1723 | 0.01231 | -0.0842 | -95.2315
-13.5 | -1.1244 | 0.01185 | -0.0829 | -94.8861
-13 | -1.0817 | 0.01144 | -0.0805 | -94.5542
-12.5 | -1.0328 | 0.01101 | -0.0793 | -93.8056
-12 | -0.9831 | 0.01051 | -0.0783 | -93.5395
-11.5 | -0.9314 | 0.01008 | -0.0777 | -92.4008
-11 | -0.8814 | 0.0094 | -0.0768 | -93.766
-10.5 | -0.8295 | 0.00884 | -0.0762 | -93.8348
-10 | -0.7763 | 0.0084 | -0.0757 | -92.4167
-9.5 | -0.7222 | 0.00801 | -0.0754 | -90.1623
-9 | -0.6673 | 0.00766 | -0.0752 | -87.1149
-8.5 | -0.6118 | 0.00736 | -0.0752 | -83.125
-8 | -0.556 | 0.0071 | -0.0752 | -78.3099
-7.5 | -0.4995 | 0.00687 | -0.0752 | -72.7074
-7 | -0.4429 | 0.00665 | -0.0754 | -66.6015
-6.5 | -0.3865 | 0.00639 | -0.0754 | -60.4851
-6 | -0.3298 | 0.00612 | -0.0756 | -53.8889
-5.5 | -0.2729 | 0.00592 | -0.0757 | -46.098
-5 | -0.2156 | 0.00573 | -0.076 | -37.6265
-4.5 | -0.1582 | 0.00558 | -0.0762 | -28.3513
-4 | -0.1008 | 0.00545 | -0.0765 | -18.4954
-3.5 | -0.0435 | 0.00532 | -0.0767 | -8.1767
-3 | 0.0137 | 0.00522 | -0.077 | 2.6245
-2.5 | 0.0692 | 0.00498 | -0.0769 | 13.8956
-2 | 0.125 | 0.00484 | -0.077 | 25.8264
-1.5 | 0.1809 | 0.00478 | -0.077 | 37.8452
-1 | 0.2364 | 0.0047 | -0.0771 | 50.2979
-0.5 | 0.292 | 0.00462 | -0.0771 | 63.2035
0 | 0.3478 | 0.00459 | -0.0772 | 75.7734
0.5 | 0.4035 | 0.00465 | -0.0773 | 86.7742
1 | 0.4592 | 0.00469 | -0.0773 | 97.9104
1.5 | 0.5146 | 0.00476 | -0.0774 | 108.1092
2 | 0.57 | 0.00487 | -0.0774 | 117.0431
2.5 | 0.6254 | 0.00502 | -0.0773 | 124.5817
3 | 0.6804 | 0.00524 | -0.0772 | 129.8473
3.5 | 0.7352 | 0.00546 | -0.0771 | 134.652
4 | 0.7897 | 0.00571 | -0.0769 | 138.3012
4.5 | 0.8428 | 0.00604 | -0.0765 | 139.5364
5 | 0.8947 | 0.00645 | -0.0758 | 138.7132
5.5 | 0.9471 | 0.0068 | -0.0753 | 139.2794
6 | 0.999 | 0.00718 | -0.0746 | 139.1365
6.5 | 1.049 | 0.00765 | -0.0737 | 137.1242
7 | 1.0981 | 0.00816 | -0.0725 | 134.5711
7.5 | 1.1454 | 0.00875 | -0.071 | 130.9029
8 | 1.1937 | 0.00922 | -0.0698 | 129.4685
8.5 | 1.2423 | 0.00958 | -0.0685 | 129.6764
9 | 1.2903 | 0.0098 | -0.0672 | 131.6633
9.5 | 1.3374 | 0.01028 | -0.0658 | 130.0973
10 | 1.3836 | 0.01078 | -0.0642 | 128.3488
10.5 | 1.4274 | 0.01136 | -0.0622 | 125.6514
11 | 1.4696 | 0.01193 | -0.06 | 123.1852
11.5 | 1.5049 | 0.01245 | -0.0563 | 120.8755
12 | 1.5375 | 0.01304 | -0.0523 | 117.9064
12.5 | 1.5694 | 0.01373 | -0.0484 | 114.3044
13 | 1.6004 | 0.01452 | -0.0446 | 110.2204
13.5 | 1.6287 | 0.01549 | -0.0406 | 105.1453
14 | 1.6579 | 0.01645 | -0.0371 | 100.7842
14.5 | 1.6795 | 0.01789 | -0.0328 | 93.8793
15 | 1.7038 | 0.01928 | -0.0293 | 88.3714
15.5 | 1.7207 | 0.02124 | -0.0253 | 81.0122
16 | 1.7378 | 0.02335 | -0.0219 | 74.424
16.5 | 1.7576 | 0.02544 | -0.0191 | 69.0881
17 | 1.7687 | 0.02831 | -0.0161 | 62.4762
17.5 | 1.7781 | 0.03152 | -0.0136 | 56.4118
18 | 1.7808 | 0.0356 | -0.0114 | 50.0225
18.5 | 1.7869 | 0.03968 | -0.01 | 45.0328
19 | 1.7851 | 0.04491 | -0.0091 | 39.7484
19.5 | 1.7857 | 0.05028 | -0.009 | 35.5151
20 | 1.7565 | 0.05979 | -0.0104 | 29.3778

## 117. Re 12M Mach 0.25 (1)
BIGFOIL.COM POLAR EXPORT
psu-90-125wl
PSU-90-125WL |  |  |  | Cl Max: | 1.357 | at alpha= | 10 | deg
JavaFoil+Calcfoil stall+Eppler ext transition |  |  |  | L/D Max: | 191.01 | at alpha= | 7 | deg
Re: | 12000000 |  |  | Cd Min: | 0.00532 | at alpha= | 3 | deg
Mach: | 0.25 |  |  | Cl=0 at alpha= | -3.1371 | deg
|  |  |  | @ Cl=0.1, Cd= | 0.0054931
|  |  |  | @ Cl=0.4, Cd= | 0.0055932
|  |  |  | @ Cl=0.6, Cd= | 0.0059353
alpha (deg) | Cl | Cd | Cm | Cl/Cd
-15.5 | -0.354 | 0.08976 | -0.038 | -3.948
-15 | -0.399 | 0.08227 | -0.04 | -4.846
-14.5 | -0.446 | 0.06595 | -0.044 | -6.76
-14 | -0.479 | 0.06468 | -0.044 | -7.405
-13.5 | -0.528 | 0.04367 | -0.049 | -12.088
-13 | -0.571 | 0.03028 | -0.053 | -18.849
-12.5 | -0.604 | 0.0227 | -0.056 | -26.592
-12 | -0.628 | 0.01776 | -0.058 | -35.387
-11.5 | -0.645 | 0.01455 | -0.059 | -44.326
-11 | -0.656 | 0.01189 | -0.061 | -55.187
-10.5 | -0.657 | 0.01064 | -0.062 | -61.694
-10 | -0.649 | 0.00967 | -0.064 | -67.073
-9.5 | -0.631 | 0.00903 | -0.065 | -69.84
-9 | -0.605 | 0.00716 | -0.065 | -84.433
-8.5 | -0.572 | 0.00674 | -0.066 | -84.901
-8 | -0.534 | 0.00649 | -0.067 | -82.261
-7.5 | -0.491 | 0.00625 | -0.067 | -78.556
-7 | -0.444 | 0.00665 | -0.068 | -66.712
-6.5 | -0.393 | 0.00647 | -0.069 | -60.735
-6 | -0.339 | 0.00633 | -0.069 | -53.576
-5.5 | -0.283 | 0.00625 | -0.07 | -45.289
-5 | -0.225 | 0.0061 | -0.071 | -36.932
-4.5 | -0.166 | 0.00603 | -0.071 | -27.546
-4 | -0.106 | 0.00597 | -0.072 | -17.704
-3.5 | -0.045 | 0.00566 | -0.073 | -7.897
-3 | 0.017 | 0.00559 | -0.073 | 3.026
-2.5 | 0.079 | 0.00551 | -0.074 | 14.293
-2 | 0.141 | 0.00546 | -0.075 | 25.764
-1.5 | 0.203 | 0.0055 | -0.075 | 36.871
-1 | 0.265 | 0.00551 | -0.076 | 48.01
-0.5 | 0.326 | 0.00554 | -0.077 | 58.957
0 | 0.388 | 0.00557 | -0.077 | 69.77
0.5 | 0.45 | 0.00569 | -0.078 | 79.117
1 | 0.512 | 0.00575 | -0.079 | 88.93
1.5 | 0.573 | 0.00586 | -0.079 | 97.859
2 | 0.634 | 0.00603 | -0.08 | 105.174
2.5 | 0.696 | 0.00612 | -0.081 | 113.688
3 | 0.756 | 0.00532 | -0.081 | 142.076
3.5 | 0.816 | 0.00543 | -0.082 | 150.239
4 | 0.876 | 0.00561 | -0.082 | 156.163
4.5 | 0.936 | 0.00581 | -0.083 | 161.067
5 | 0.995 | 0.00608 | -0.083 | 163.571
5.5 | 1.053 | 0.00629 | -0.084 | 167.231
6 | 1.109 | 0.00658 | -0.085 | 168.487
6.5 | 1.162 | 0.00695 | -0.085 | 167.285
7 | 1.211 | 0.00634 | -0.086 | 191.01
7.5 | 1.253 | 0.00672 | -0.086 | 186.364
8 | 1.29 | 0.01095 | -0.087 | 117.764
8.5 | 1.32 | 0.01162 | -0.087 | 113.553
9 | 1.342 | 0.01249 | -0.088 | 107.47
9.5 | 1.355 | 0.01318 | -0.088 | 102.797
10 | 1.357 | 0.01397 | -0.089 | 97.151
10.5 | 1.349 | 0.01482 | -0.089 | 90.993
11 | 1.326 | 0.016 | -0.089 | 82.895
11.5 | 1.292 | 0.01703 | -0.089 | 75.878
12 | 1.244 | 0.01851 | -0.089 | 67.217
12.5 | 1.184 | 0.02029 | -0.089 | 58.345
13 | 1.113 | 0.02261 | -0.089 | 49.219
13.5 | 1.034 | 0.02491 | -0.089 | 41.492
14 | 0.944 | 0.02851 | -0.088 | 33.123
14.5 | 0.851 | 0.03218 | -0.088 | 26.435
15 | 0.747 | 0.03973 | -0.086 | 18.795

## 118. Re 12M Mach 0.25 (2)
BIGFOIL.COM POLAR EXPORT
psu-90-125wl
PSU-90-125WL |  |  |  | Cl Max: | 1.7137 | at alpha= | 16.5 | deg
XFOIL ncrit=9 |  |  |  | L/D Max: | 141.515 | at alpha= | 4.5 | deg
Re: | 12000000 |  |  | Cd Min: | 0.17878 | at alpha= | -19.5 | deg
Mach: | 0.25 |  |  | Cl=0 at alpha= | -3.1155 | deg
|  |  |  | @ Cl=0.1, Cd= | 0.0049397
|  |  |  | @ Cl=0.4, Cd= | 0.0046609
|  |  |  | @ Cl=0.6, Cd= | 0.0049375
alpha (deg) | Cl | Cd | Cm | Cl/Cd
-19.5 | -0.7234 | 0.17878 | -0.0045 | -4.0463
-19 | -0.7752 | 0.15751 | -0.0167 | -4.9216
-18.5 | -0.8517 | 0.13385 | -0.031 | -6.3631
-18 | -0.9184 | 0.11425 | -0.0431 | -8.0385
-17.5 | -1.0848 | 0.08138 | -0.0649 | -13.3301
-17 | -1.1476 | 0.06484 | -0.0755 | -17.699
-16.5 | -1.1848 | 0.05166 | -0.0845 | -22.9346
-16 | -1.2251 | 0.03908 | -0.0937 | -31.3485
-15.5 | -1.2581 | 0.02983 | -0.0985 | -42.1757
-15 | -1.2664 | 0.02402 | -0.0997 | -52.7227
-14.5 | -1.2427 | 0.02011 | -0.1009 | -61.7951
-14 | -1.2068 | 0.01784 | -0.0992 | -67.6457
-13.5 | -1.1455 | 0.01554 | -0.1012 | -73.713
-13 | -1.1113 | 0.01429 | -0.0966 | -77.7677
-12.5 | -1.0704 | 0.01324 | -0.0928 | -80.8459
-12 | -1.0236 | 0.01225 | -0.0899 | -83.5592
-11.5 | -0.9711 | 0.01152 | -0.0879 | -84.2969
-11 | -0.9173 | 0.01084 | -0.0862 | -84.6218
-10.5 | -0.8621 | 0.01023 | -0.0847 | -84.2717
-10 | -0.8099 | 0.00927 | -0.083 | -87.3679
-9.5 | -0.754 | 0.00865 | -0.0818 | -87.1676
-9 | -0.6967 | 0.00817 | -0.0808 | -85.2754
-8.5 | -0.6384 | 0.00775 | -0.0802 | -82.3742
-8 | -0.5799 | 0.00738 | -0.0796 | -78.5772
-7.5 | -0.5209 | 0.00708 | -0.0792 | -73.5734
-7 | -0.4615 | 0.0068 | -0.079 | -67.8676
-6.5 | -0.4022 | 0.00658 | -0.0789 | -61.1246
-6 | -0.3431 | 0.00625 | -0.0787 | -54.896
-5.5 | -0.2839 | 0.00602 | -0.0786 | -47.1595
-5 | -0.2242 | 0.0058 | -0.0787 | -38.6552
-4.5 | -0.1646 | 0.00562 | -0.0788 | -29.2883
-4 | -0.105 | 0.0055 | -0.0789 | -19.0909
-3.5 | -0.0456 | 0.00536 | -0.0791 | -8.5075
-3 | 0.0137 | 0.00525 | -0.0793 | 2.6095
-2.5 | 0.0712 | 0.00502 | -0.0792 | 14.1833
-2 | 0.1286 | 0.00486 | -0.0791 | 26.4609
-1.5 | 0.1863 | 0.00479 | -0.0792 | 38.8935
-0.5 | 0.3008 | 0.00463 | -0.0792 | 64.9676
0 | 0.3583 | 0.00461 | -0.0792 | 77.7223
0.5 | 0.4157 | 0.00468 | -0.0792 | 88.8248
1 | 0.4731 | 0.00472 | -0.0792 | 100.2331
1.5 | 0.5303 | 0.00479 | -0.0792 | 110.7098
2 | 0.5874 | 0.0049 | -0.0791 | 119.8776
2.5 | 0.6446 | 0.00507 | -0.079 | 127.14
3 | 0.7014 | 0.00529 | -0.0788 | 132.5898
3.5 | 0.7579 | 0.00553 | -0.0785 | 137.0524
4 | 0.814 | 0.0058 | -0.0781 | 140.3448
4.5 | 0.8689 | 0.00614 | -0.0775 | 141.5147
5 | 0.9222 | 0.00658 | -0.0766 | 140.152
5.5 | 0.9762 | 0.00696 | -0.0757 | 140.2586
6 | 1.0291 | 0.00739 | -0.0746 | 139.2558
6.5 | 1.0807 | 0.00788 | -0.0733 | 137.1447
7 | 1.1301 | 0.00849 | -0.0715 | 133.1095
7.5 | 1.1774 | 0.00917 | -0.0693 | 128.3969
8 | 1.2281 | 0.00959 | -0.0676 | 128.0605
8.5 | 1.2781 | 0.00996 | -0.0658 | 128.3233
9.5 | 1.3732 | 0.01083 | -0.0611 | 126.7959
10 | 1.4174 | 0.01142 | -0.0582 | 124.1156
10.5 | 1.4524 | 0.01202 | -0.0534 | 120.8319
11 | 1.4872 | 0.0127 | -0.0488 | 117.1024
11.5 | 1.5226 | 0.01345 | -0.0444 | 113.2045
12 | 1.5552 | 0.01436 | -0.0399 | 108.3008
12.5 | 1.5847 | 0.01547 | -0.0352 | 102.437
13 | 1.6137 | 0.01671 | -0.0307 | 96.5709
13.5 | 1.6374 | 0.01834 | -0.026 | 89.2803
14 | 1.6636 | 0.01998 | -0.022 | 83.2633
14.5 | 1.6782 | 0.02249 | -0.0173 | 74.6198
15 | 1.6969 | 0.02497 | -0.0136 | 67.9575
15.5 | 1.7035 | 0.02851 | -0.0097 | 59.751
16 | 1.7089 | 0.03248 | -0.0066 | 52.6139
16.5 | 1.7137 | 0.03689 | -0.0043 | 46.4543
17 | 1.6982 | 0.04362 | -0.0027 | 38.9317
17.5 | 1.6855 | 0.05086 | -0.0026 | 33.14
18 | 1.6619 | 0.06019 | -0.0044 | 27.6109
18.5 | 1.6515 | 0.06867 | -0.0069 | 24.0498
19 | 1.6199 | 0.0807 | -0.0119 | 20.0731
19.5 | 1.586 | 0.09395 | -0.0185 | 16.8813
20 | 1.5097 | 0.11503 | -0.0308 | 13.1244

## 119. Re 12M Mach 0.50 (1)
BIGFOIL.COM POLAR EXPORT
psu-90-125wl
PSU-90-125WL |  |  |  | Cl Max: | 1.322 | at alpha= | 7.5 | deg
JavaFoil+Calcfoil stall+Eppler ext transition |  |  |  | L/D Max: | 192.328 | at alpha= | 5.5 | deg
Re: | 12000000 |  |  | Cd Min: | 0.00495 | at alpha= | -0.5 | deg
Mach: | 0.5 |  |  | Cl=0 at alpha= | -3.1377 | deg
|  |  |  | @ Cl=0.1, Cd= | 0.0057161
|  |  |  | @ Cl=0.4, Cd= | 0.0049652
|  |  |  | @ Cl=0.6, Cd= | 0.0051369
alpha (deg) | Cl | Cd | Cm | Cl/Cd
-20 | -0.931 | 0.14366 | -0.038 | -6.483
-19.5 | -0.905 | 0.13764 | -0.038 | -6.572
-19 | -0.878 | 0.12984 | -0.039 | -6.763
-18.5 | -0.849 | 0.12719 | -0.039 | -6.674
-18 | -0.819 | 0.12573 | -0.038 | -6.51
-17.5 | -0.789 | 0.1246 | -0.037 | -6.333
-17 | -0.76 | 0.12193 | -0.036 | -6.23
-16.5 | -0.734 | 0.12577 | -0.037 | -5.839
-16 | -0.71 | 0.11216 | -0.039 | -6.332
-15.5 | -0.684 | 0.1043 | -0.04 | -6.554
-15 | -0.655 | 0.10139 | -0.039 | -6.462
-14.5 | -0.625 | 0.09796 | -0.038 | -6.383
-14 | -0.597 | 0.0951 | -0.037 | -6.275
-13.5 | -0.568 | 0.09367 | -0.036 | -6.063
-13 | -0.541 | 0.09497 | -0.036 | -5.696
-12.5 | -0.515 | 0.08594 | -0.038 | -5.997
-12 | -0.488 | 0.08085 | -0.038 | -6.034
-11.5 | -0.459 | 0.07671 | -0.037 | -5.989
-11 | -0.433 | 0.07047 | -0.039 | -6.145
-10.5 | -0.407 | 0.06405 | -0.041 | -6.356
-10 | -0.376 | 0.07169 | -0.034 | -5.244
-9.5 | -0.35 | 0.06302 | -0.037 | -5.551
-9 | -0.325 | 0.05448 | -0.043 | -5.97
-8.5 | -0.353 | 0.01171 | -0.071 | -30.181
-8 | -0.327 | 0.0098 | -0.074 | -33.362
-7.5 | -0.296 | 0.00875 | -0.075 | -33.834
-7 | -0.386 | 0.00642 | -0.076 | -60.12
-6.5 | -0.392 | 0.00667 | -0.077 | -58.85
-6 | -0.356 | 0.00636 | -0.078 | -56.033
-5.5 | -0.306 | 0.00608 | -0.078 | -50.285
-5 | -0.247 | 0.00654 | -0.079 | -37.763
-4.5 | -0.183 | 0.00631 | -0.08 | -29.054
-4 | -0.117 | 0.00619 | -0.081 | -18.97
-3.5 | -0.05 | 0.00593 | -0.081 | -8.389
-3 | 0.019 | 0.0058 | -0.082 | 3.253
-2.5 | 0.088 | 0.00573 | -0.083 | 15.37
-2 | 0.157 | 0.00565 | -0.084 | 27.825
-1.5 | 0.227 | 0.00566 | -0.084 | 40.043
-1 | 0.296 | 0.00571 | -0.085 | 51.759
-0.5 | 0.365 | 0.00495 | -0.086 | 73.671
0 | 0.434 | 0.00498 | -0.086 | 87.001
0.5 | 0.502 | 0.00504 | -0.087 | 99.695
1 | 0.571 | 0.00509 | -0.088 | 112.055
1.5 | 0.639 | 0.0052 | -0.089 | 122.999
2 | 0.707 | 0.00529 | -0.089 | 133.658
2.5 | 0.775 | 0.00543 | -0.09 | 142.701
3 | 0.843 | 0.00561 | -0.091 | 150.159
3.5 | 0.91 | 0.00576 | -0.091 | 157.806
4 | 0.976 | 0.00601 | -0.092 | 162.343
4.5 | 1.041 | 0.00551 | -0.093 | 188.999
5 | 1.105 | 0.00577 | -0.093 | 191.62
5.5 | 1.166 | 0.00606 | -0.094 | 192.328
6 | 1.224 | 0.01031 | -0.094 | 118.68
6.5 | 1.275 | 0.01111 | -0.095 | 114.818
7 | 1.311 | 0.01208 | -0.096 | 108.516
7.5 | 1.322 | 0.01328 | -0.096 | 99.551
8 | 1.288 | 0.01497 | -0.096 | 86.025
8.5 | 1.104 | 0.01728 | -0.096 | 63.877
9 | 0.802 | 0.01941 | -0.096 | 41.301
9.5 | 0.8 | 0.02829 | -0.092 | 28.275
10 | 0.849 | 0.02471 | -0.095 | 34.342
10.5 | 0.85 | 0.03447 | -0.091 | 24.661
11 | 0.888 | 0.03209 | -0.093 | 27.664
11.5 | 0.895 | 0.04155 | -0.09 | 21.548
12 | 0.879 | 0.06266 | -0.081 | 14.036
12.5 | 0.933 | 0.05112 | -0.087 | 18.247

## 120. Re 12M Mach 0.50 (2)
BIGFOIL.COM POLAR EXPORT
psu-90-125wl
PSU-90-125WL |  |  |  | Cl Max: | 1.465 | at alpha= | 10.5 | deg
XFOIL ncrit=9 |  |  |  | L/D Max: | 148.998 | at alpha= | 4.5 | deg
Re: | 12000000 |  |  | Cd Min: | 0.02154 | at alpha= | 10.5 | deg
Mach: | 0.5 |  |  | Cl=0 at alpha= | -99 | deg
|  |  |  | @ Cl=0.1, Cd= | 0.0048
|  |  |  | @ Cl=0.4, Cd= | 0.0048
|  |  |  | @ Cl=0.6, Cd= | 0.0049832
alpha (deg) | Cl | Cd | Cm | Cl/Cd
0.5 | 0.4696 | 0.0048 | -0.0874 | 97.8333
1 | 0.5342 | 0.00486 | -0.0871 | 109.9177
1.5 | 0.5987 | 0.00498 | -0.0867 | 120.2209
2 | 0.6631 | 0.00514 | -0.0861 | 129.0078
2.5 | 0.7272 | 0.00536 | -0.0854 | 135.6716
3 | 0.7918 | 0.0056 | -0.0845 | 141.3929
3.5 | 0.8558 | 0.00589 | -0.0835 | 145.2971
4 | 0.9191 | 0.00623 | -0.082 | 147.5281
4.5 | 0.9819 | 0.00659 | -0.0803 | 148.9985
5 | 1.0398 | 0.00715 | -0.0776 | 145.4266
5.5 | 1.0988 | 0.00765 | -0.0748 | 143.634
6 | 1.1535 | 0.00829 | -0.071 | 139.1435
6.5 | 1.2035 | 0.00905 | -0.0662 | 132.9834
7 | 1.2338 | 0.01002 | -0.0577 | 123.1337
7.5 | 1.281 | 0.01062 | -0.052 | 120.6215
8 | 1.3273 | 0.01128 | -0.046 | 117.6684
8.5 | 1.3707 | 0.0119 | -0.0395 | 115.1849
9 | 1.4107 | 0.01313 | -0.0328 | 107.441
9.5 | 1.4415 | 0.01495 | -0.0252 | 96.4214
10 | 1.4596 | 0.01769 | -0.017 | 82.5099
10.5 | 1.465 | 0.02154 | -0.0091 | 68.013

## 121. Re 14M Mach 0.00 (1)
BIGFOIL.COM POLAR EXPORT
psu-90-125wl
PSU-90-125WL |  |  |  | Cl Max: | 1.392 | at alpha= | 11 | deg
JavaFoil+Calcfoil stall+Eppler ext transition |  |  |  | L/D Max: | 188.655 | at alpha= | 8 | deg
Re: | 14000000 |  |  | Cd Min: | 0.00547 | at alpha= | -1.5 | deg
Mach: | 0 |  |  | Cl=0 at alpha= | -3.1356 | deg
|  |  |  | @ Cl=0.1, Cd= | 0.005486
|  |  |  | @ Cl=0.4, Cd= | 0.005592
|  |  |  | @ Cl=0.6, Cd= | 0.0059044
alpha (deg) | Cl | Cd | Cm | Cl/Cd
-17.5 | -0.62 | 0.09281 | -0.038 | -6.679
-17 | -0.636 | 0.08424 | -0.04 | -7.553
-16.5 | -0.653 | 0.0752 | -0.041 | -8.679
-16 | -0.669 | 0.06585 | -0.043 | -10.158
-15.5 | -0.674 | 0.06565 | -0.043 | -10.272
-15 | -0.689 | 0.05583 | -0.045 | -12.345
-14.5 | -0.726 | 0.03254 | -0.05 | -22.328
-14 | -0.737 | 0.02725 | -0.051 | -27.033
-13.5 | -0.749 | 0.0207 | -0.053 | -36.193
-13 | -0.758 | 0.01594 | -0.055 | -47.594
-12.5 | -0.761 | 0.01311 | -0.057 | -58.024
-12 | -0.759 | 0.01118 | -0.058 | -67.84
-11.5 | -0.749 | 0.01019 | -0.059 | -73.463
-11 | -0.732 | 0.00962 | -0.06 | -76.089
-10.5 | -0.71 | 0.00905 | -0.061 | -78.415
-10 | -0.683 | 0.00719 | -0.062 | -94.961
-9.5 | -0.651 | 0.00693 | -0.063 | -93.86
-9 | -0.614 | 0.0066 | -0.063 | -93.036
-8.5 | -0.575 | 0.00636 | -0.064 | -90.313
-8 | -0.531 | 0.00678 | -0.065 | -78.367
-7.5 | -0.485 | 0.0066 | -0.065 | -73.537
-7 | -0.436 | 0.00644 | -0.066 | -67.697
-6.5 | -0.384 | 0.00628 | -0.067 | -61.229
-6 | -0.331 | 0.00616 | -0.067 | -53.685
-5.5 | -0.276 | 0.0061 | -0.068 | -45.171
-5 | -0.219 | 0.00599 | -0.069 | -36.532
-4.5 | -0.161 | 0.00594 | -0.069 | -27.116
-4 | -0.103 | 0.00569 | -0.07 | -18.006
-3.5 | -0.043 | 0.0056 | -0.07 | -7.726
-3 | 0.016 | 0.00552 | -0.071 | 2.966
-2.5 | 0.076 | 0.00549 | -0.072 | 13.903
-2 | 0.136 | 0.00548 | -0.072 | 24.892
-1.5 | 0.196 | 0.00547 | -0.073 | 35.888
-1 | 0.256 | 0.00547 | -0.074 | 46.821
-0.5 | 0.316 | 0.00548 | -0.074 | 57.721
0 | 0.376 | 0.00556 | -0.075 | 67.615
0.5 | 0.436 | 0.00564 | -0.076 | 77.339
1 | 0.495 | 0.0057 | -0.076 | 86.916
1.5 | 0.555 | 0.00579 | -0.077 | 95.794
2 | 0.614 | 0.00594 | -0.077 | 103.532
2.5 | 0.674 | 0.00606 | -0.078 | 111.175
3 | 0.733 | 0.00623 | -0.079 | 117.554
3.5 | 0.792 | 0.00638 | -0.079 | 123.984
4 | 0.85 | 0.00553 | -0.08 | 153.582
4.5 | 0.907 | 0.00568 | -0.08 | 159.652
5 | 0.965 | 0.00586 | -0.081 | 164.599
5.5 | 1.021 | 0.00609 | -0.081 | 167.757
6 | 1.076 | 0.00636 | -0.082 | 169.11
6.5 | 1.129 | 0.0066 | -0.083 | 171.173
7 | 1.178 | 0.0069 | -0.083 | 170.686
7.5 | 1.223 | 0.00727 | -0.084 | 168.3
8 | 1.264 | 0.0067 | -0.084 | 188.655
8.5 | 1.299 | 0.00696 | -0.085 | 186.724
9 | 1.33 | 0.01136 | -0.085 | 117.057
9.5 | 1.355 | 0.0119 | -0.086 | 113.854
10 | 1.374 | 0.01246 | -0.086 | 110.263
10.5 | 1.386 | 0.01309 | -0.086 | 105.885
11 | 1.392 | 0.01387 | -0.087 | 100.305
11.5 | 1.391 | 0.01453 | -0.087 | 95.69
12 | 1.382 | 0.0154 | -0.088 | 89.715
12.5 | 1.366 | 0.01636 | -0.088 | 83.488
13 | 1.343 | 0.01747 | -0.088 | 76.848
13.5 | 1.314 | 0.01877 | -0.088 | 69.997
14 | 1.28 | 0.02028 | -0.088 | 63.138
14.5 | 1.24 | 0.02266 | -0.088 | 54.723
15 | 1.198 | 0.02489 | -0.087 | 48.144
15.5 | 1.153 | 0.02787 | -0.087 | 41.39
16 | 1.107 | 0.03133 | -0.087 | 35.339

## 122. Re 14M Mach 0.00 (2)
BIGFOIL.COM POLAR EXPORT
psu-90-125wl
PSU-90-125WL |  |  |  | Cl Max: | 1.832 | at alpha= | 19.5 | deg
XFOIL ncrit=9 |  |  |  | L/D Max: | 141.031 | at alpha= | 5.5 | deg
Re: | 14000000 |  |  | Cd Min: | 0.0495 | at alpha= | 20 | deg
Mach: | 0 |  |  | Cl=0 at alpha= | -3.1133 | deg
|  |  |  | @ Cl=0.1, Cd= | 0.0049152
|  |  |  | @ Cl=0.4, Cd= | 0.004669
|  |  |  | @ Cl=0.6, Cd= | 0.0049629
alpha (deg) | Cl | Cd | Cm | Cl/Cd
-20 | -1.5726 | 0.03136 | -0.0859 | -50.1467
-19 | -1.5572 | 0.02381 | -0.0867 | -65.4011
-18.5 | -1.5477 | 0.02092 | -0.0854 | -73.9818
-18 | -1.5347 | 0.01896 | -0.0824 | -80.9441
-17.5 | -1.5192 | 0.01746 | -0.0782 | -87.0103
-17 | -1.4743 | 0.01618 | -0.0786 | -91.1187
-16.5 | -1.4267 | 0.01508 | -0.079 | -94.6088
-16 | -1.3761 | 0.01417 | -0.0795 | -97.1136
-15.5 | -1.3258 | 0.0134 | -0.0798 | -98.9403
-15 | -1.2697 | 0.01261 | -0.0811 | -100.6899
-14.5 | -1.2166 | 0.01197 | -0.0816 | -101.6374
-14 | -1.1706 | 0.01141 | -0.0803 | -102.5942
-13.5 | -1.1274 | 0.01111 | -0.0783 | -101.4761
-13 | -1.0802 | 0.0107 | -0.0771 | -100.9533
-12.5 | -1.0302 | 0.0103 | -0.0765 | -100.0194
-12 | -0.9799 | 0.00986 | -0.0759 | -99.3813
-11 | -0.8762 | 0.00905 | -0.0751 | -96.8177
-10.5 | -0.8248 | 0.00852 | -0.0746 | -96.8075
-10 | -0.7718 | 0.00809 | -0.0743 | -95.4017
-9.5 | -0.7181 | 0.0077 | -0.0742 | -93.2597
-9 | -0.6636 | 0.00737 | -0.0741 | -90.0407
-8 | -0.5529 | 0.00685 | -0.0742 | -80.7153
-7.5 | -0.4969 | 0.00664 | -0.0744 | -74.8343
-7 | -0.4407 | 0.00643 | -0.0746 | -68.5381
-6.5 | -0.3842 | 0.00622 | -0.0748 | -61.7685
-6 | -0.3281 | 0.00598 | -0.075 | -54.8662
-5.5 | -0.2713 | 0.00577 | -0.0752 | -47.0191
-5 | -0.2146 | 0.00559 | -0.0754 | -38.39
-4.5 | -0.1576 | 0.00545 | -0.0757 | -28.9174
-4 | -0.1004 | 0.00534 | -0.076 | -18.8015
-3.5 | -0.0437 | 0.00523 | -0.0763 | -8.3556
-3 | 0.0128 | 0.00516 | -0.0764 | 2.4806
-2.5 | 0.068 | 0.00499 | -0.0764 | 13.6273
-2 | 0.1236 | 0.00486 | -0.0765 | 25.4321
-1.5 | 0.1794 | 0.0048 | -0.0766 | 37.375
-1 | 0.2348 | 0.00474 | -0.0767 | 49.5359
-0.5 | 0.29 | 0.00468 | -0.0767 | 61.9658
0 | 0.3456 | 0.00463 | -0.0768 | 74.6436
0.5 | 0.4014 | 0.00467 | -0.077 | 85.9529
1 | 0.4569 | 0.00473 | -0.077 | 96.5962
1.5 | 0.5122 | 0.00479 | -0.0771 | 106.9311
2 | 0.5673 | 0.00488 | -0.0771 | 116.25
2.5 | 0.6225 | 0.00502 | -0.0771 | 124.004
3 | 0.6772 | 0.00521 | -0.0771 | 129.9808
3.5 | 0.7318 | 0.00542 | -0.077 | 135.0185
4 | 0.7861 | 0.00565 | -0.0768 | 139.1327
4.5 | 0.8387 | 0.006 | -0.0764 | 139.7833
5 | 0.8914 | 0.00633 | -0.076 | 140.8215
5.5 | 0.9435 | 0.00669 | -0.0755 | 141.0314
6 | 0.995 | 0.00707 | -0.0749 | 140.7355
6.5 | 1.0452 | 0.00752 | -0.074 | 138.9894
7 | 1.0943 | 0.00802 | -0.073 | 136.4464
7.5 | 1.1417 | 0.0086 | -0.0717 | 132.7558
8 | 1.191 | 0.00899 | -0.0708 | 132.4805
8.5 | 1.2403 | 0.00933 | -0.0698 | 132.9368
9 | 1.2885 | 0.00964 | -0.0687 | 133.6618
9.5 | 1.3349 | 0.00994 | -0.0673 | 134.2958
10 | 1.3816 | 0.01042 | -0.066 | 132.5912
11 | 1.4702 | 0.01145 | -0.0626 | 128.4017
11.5 | 1.5124 | 0.01197 | -0.0606 | 126.3492
12 | 1.5456 | 0.01249 | -0.0567 | 123.747
12.5 | 1.5768 | 0.01309 | -0.0527 | 120.4584
13 | 1.6081 | 0.01378 | -0.0489 | 116.6981
13.5 | 1.636 | 0.01466 | -0.0449 | 111.5962
14 | 1.6673 | 0.01543 | -0.0416 | 108.0557
14.5 | 1.6882 | 0.01676 | -0.0371 | 100.7279
15 | 1.7142 | 0.01792 | -0.0337 | 95.6585
15.5 | 1.732 | 0.01963 | -0.0296 | 88.2323
16 | 1.7501 | 0.02147 | -0.026 | 81.5137
16.5 | 1.7715 | 0.02324 | -0.0232 | 76.2263
17 | 1.7845 | 0.02571 | -0.02 | 69.4088
17.5 | 1.7979 | 0.02834 | -0.0173 | 63.4404
18 | 1.802 | 0.03191 | -0.0146 | 56.4713
19 | 1.8256 | 0.0385 | -0.0117 | 47.4182
19.5 | 1.832 | 0.04267 | -0.0108 | 42.9341
20 | 1.8169 | 0.0495 | -0.0104 | 36.7051

## 123. Re 14M Mach 0.10 (1)
BIGFOIL.COM POLAR EXPORT
psu-90-125wl
PSU-90-125WL |  |  |  | Cl Max: | 1.386 | at alpha= | 11 | deg
JavaFoil+Calcfoil stall+Eppler ext transition |  |  |  | L/D Max: | 187.389 | at alpha= | 8 | deg
Re: | 14000000 |  |  | Cd Min: | 0.00541 | at alpha= | 3.5 | deg
Mach: | 0.1 |  |  | Cl=0 at alpha= | -3.1333 | deg
|  |  |  | @ Cl=0.1, Cd= | 0.00549
|  |  |  | @ Cl=0.4, Cd= | 0.0055947
|  |  |  | @ Cl=0.6, Cd= | 0.005881
alpha (deg) | Cl | Cd | Cm | Cl/Cd
-17 | -0.594 | 0.08764 | -0.039 | -6.783
-16.5 | -0.612 | 0.07989 | -0.04 | -7.664
-16 | -0.63 | 0.0719 | -0.042 | -8.757
-15.5 | -0.64 | 0.07038 | -0.042 | -9.088
-15 | -0.656 | 0.06078 | -0.044 | -10.801
-14.5 | -0.675 | 0.04985 | -0.046 | -13.533
-14 | -0.709 | 0.03005 | -0.051 | -23.601
-13.5 | -0.723 | 0.02381 | -0.053 | -30.351
-13 | -0.737 | 0.01761 | -0.055 | -41.833
-12.5 | -0.743 | 0.01408 | -0.057 | -52.761
-12 | -0.745 | 0.01165 | -0.058 | -63.956
-11.5 | -0.736 | 0.01076 | -0.059 | -68.443
-11 | -0.724 | 0.00979 | -0.061 | -74.002
-10.5 | -0.705 | 0.00917 | -0.062 | -76.865
-10 | -0.68 | 0.00665 | -0.062 | -102.246
-9.5 | -0.649 | 0.00691 | -0.063 | -93.918
-9 | -0.614 | 0.00667 | -0.064 | -92.05
-8.5 | -0.575 | 0.00635 | -0.064 | -90.474
-8 | -0.532 | 0.00679 | -0.065 | -78.394
-7.5 | -0.486 | 0.00662 | -0.066 | -73.491
-7 | -0.437 | 0.00644 | -0.066 | -67.862
-6.5 | -0.386 | 0.00631 | -0.067 | -61.18
-6 | -0.332 | 0.00621 | -0.068 | -53.494
-5.5 | -0.277 | 0.00608 | -0.068 | -45.527
-5 | -0.22 | 0.00597 | -0.069 | -36.831
-4.5 | -0.162 | 0.00592 | -0.07 | -27.344
-4 | -0.103 | 0.0057 | -0.07 | -18.089
-3.5 | -0.044 | 0.00564 | -0.071 | -7.713
-3 | 0.016 | 0.00556 | -0.071 | 2.961
-2.5 | 0.077 | 0.00549 | -0.072 | 13.962
-2 | 0.137 | 0.00549 | -0.073 | 24.979
-1.5 | 0.197 | 0.00548 | -0.073 | 36
-1 | 0.258 | 0.00546 | -0.074 | 47.201
-0.5 | 0.318 | 0.00549 | -0.075 | 57.867
0 | 0.378 | 0.00558 | -0.075 | 67.793
0.5 | 0.438 | 0.00562 | -0.076 | 77.908
1 | 0.498 | 0.00574 | -0.077 | 86.739
1.5 | 0.558 | 0.00579 | -0.077 | 96.345
2 | 0.618 | 0.00592 | -0.078 | 104.339
2.5 | 0.677 | 0.00605 | -0.078 | 111.988
3 | 0.736 | 0.00622 | -0.079 | 118.395
3.5 | 0.796 | 0.00541 | -0.08 | 147.151
4 | 0.854 | 0.00553 | -0.08 | 154.47
4.5 | 0.912 | 0.00567 | -0.081 | 160.774
5 | 0.969 | 0.00591 | -0.081 | 164.033
5.5 | 1.026 | 0.0061 | -0.082 | 168.244
6 | 1.081 | 0.00636 | -0.082 | 169.908
6.5 | 1.134 | 0.00667 | -0.083 | 169.937
7 | 1.183 | 0.00697 | -0.083 | 169.857
7.5 | 1.228 | 0.00734 | -0.084 | 167.164
8 | 1.268 | 0.00677 | -0.085 | 187.389
8.5 | 1.303 | 0.00701 | -0.085 | 185.857
9 | 1.333 | 0.01148 | -0.086 | 116.089
9.5 | 1.356 | 0.01204 | -0.086 | 112.67
10 | 1.374 | 0.01262 | -0.086 | 108.824
10.5 | 1.383 | 0.01329 | -0.087 | 104.088
11 | 1.386 | 0.01401 | -0.087 | 98.882
11.5 | 1.381 | 0.01478 | -0.088 | 93.44
12 | 1.368 | 0.01572 | -0.088 | 87.043
12.5 | 1.348 | 0.01671 | -0.088 | 80.634
13 | 1.319 | 0.01793 | -0.088 | 73.583
13.5 | 1.285 | 0.01934 | -0.088 | 66.424
14 | 1.245 | 0.02104 | -0.088 | 59.19
14.5 | 1.199 | 0.02366 | -0.088 | 50.695
15 | 1.152 | 0.02637 | -0.087 | 43.663
15.5 | 1.101 | 0.02967 | -0.087 | 37.115
16 | 1.05 | 0.03342 | -0.086 | 31.414

## 124. Re 14M Mach 0.10 (2)
BIGFOIL.COM POLAR EXPORT
psu-90-125wl
PSU-90-125WL |  |  |  | Cl Max: | 1.8188 | at alpha= | 19.5 | deg
XFOIL ncrit=9 |  |  |  | L/D Max: | 141.205 | at alpha= | 5.5 | deg
Re: | 14000000 |  |  | Cd Min: | 0.05462 | at alpha= | 20 | deg
Mach: | 0.1 |  |  | Cl=0 at alpha= | -3.1134 | deg
|  |  |  | @ Cl=0.1, Cd= | 0.0049219
|  |  |  | @ Cl=0.4, Cd= | 0.0046703
|  |  |  | @ Cl=0.6, Cd= | 0.0049544
alpha (deg) | Cl | Cd | Cm | Cl/Cd
-20 | -1.528 | 0.03935 | -0.0859 | -38.831
-19.5 | -1.5339 | 0.03323 | -0.0885 | -46.1601
-19 | -1.5351 | 0.02811 | -0.0899 | -54.6105
-18.5 | -1.5272 | 0.02437 | -0.09 | -62.6672
-18 | -1.5116 | 0.02176 | -0.0888 | -69.4669
-17.5 | -1.506 | 0.01929 | -0.0853 | -78.0715
-17 | -1.4828 | 0.01763 | -0.0825 | -84.1066
-16.5 | -1.4383 | 0.0161 | -0.0825 | -89.3354
-16 | -1.3892 | 0.01497 | -0.0827 | -92.7989
-15.5 | -1.3399 | 0.01399 | -0.0826 | -95.7756
-15 | -1.283 | 0.0131 | -0.0837 | -97.9389
-14.5 | -1.2267 | 0.01235 | -0.0845 | -99.3279
-14 | -1.1805 | 0.01174 | -0.083 | -100.5537
-13.5 | -1.137 | 0.01141 | -0.0807 | -99.6494
-13 | -1.0896 | 0.01095 | -0.0793 | -99.5068
-12.5 | -1.0392 | 0.01053 | -0.0784 | -98.6895
-12 | -0.9885 | 0.01006 | -0.0776 | -98.2604
-11.5 | -0.9362 | 0.00965 | -0.077 | -97.0155
-11 | -0.8835 | 0.00922 | -0.0765 | -95.8243
-10 | -0.7781 | 0.00821 | -0.0755 | -94.7747
-9.5 | -0.7239 | 0.00779 | -0.0752 | -92.9268
-9 | -0.6689 | 0.00744 | -0.075 | -89.9059
-8.5 | -0.6135 | 0.00715 | -0.0749 | -85.8042
-8 | -0.5573 | 0.00688 | -0.075 | -81.0029
-7.5 | -0.5008 | 0.00666 | -0.0751 | -75.1952
-7 | -0.4441 | 0.00645 | -0.0752 | -68.8527
-6.5 | -0.3871 | 0.00624 | -0.0754 | -62.0353
-6 | -0.3305 | 0.006 | -0.0755 | -55.0833
-5.5 | -0.2733 | 0.00578 | -0.0757 | -47.2837
-5 | -0.2161 | 0.0056 | -0.0759 | -38.5893
-4.5 | -0.1588 | 0.00546 | -0.0762 | -29.0842
-4 | -0.1012 | 0.00534 | -0.0765 | -18.9513
-3.5 | -0.044 | 0.00524 | -0.0767 | -8.3969
-3 | 0.0129 | 0.00517 | -0.0768 | 2.4952
-2.5 | 0.0683 | 0.00499 | -0.0768 | 13.6874
-2 | 0.1242 | 0.00487 | -0.0769 | 25.5031
-1.5 | 0.1804 | 0.0048 | -0.077 | 37.5833
-1 | 0.2361 | 0.00474 | -0.077 | 49.8101
-0.5 | 0.2917 | 0.00468 | -0.0771 | 62.3291
0.5 | 0.4036 | 0.00467 | -0.0773 | 86.424
1 | 0.4595 | 0.00473 | -0.0774 | 97.1459
1.5 | 0.515 | 0.00479 | -0.0774 | 107.5157
2 | 0.5705 | 0.00488 | -0.0775 | 116.9057
2.5 | 0.626 | 0.00502 | -0.0775 | 124.7012
3 | 0.681 | 0.00522 | -0.0774 | 130.4598
3.5 | 0.7359 | 0.00543 | -0.0772 | 135.5249
4 | 0.7906 | 0.00566 | -0.0771 | 139.682
4.5 | 0.8435 | 0.00602 | -0.0766 | 140.1163
5 | 0.8964 | 0.00635 | -0.0761 | 141.1654
5.5 | 0.9489 | 0.00672 | -0.0756 | 141.2054
6 | 1.0007 | 0.0071 | -0.0749 | 140.9437
6.5 | 1.0511 | 0.00755 | -0.074 | 139.2185
7.5 | 1.1477 | 0.00867 | -0.0715 | 132.376
8 | 1.1976 | 0.00905 | -0.0705 | 132.3315
8.5 | 1.2472 | 0.00939 | -0.0695 | 132.8222
9 | 1.2955 | 0.00972 | -0.0682 | 133.2819
9.5 | 1.3421 | 0.01004 | -0.0666 | 133.6753
10 | 1.3888 | 0.01053 | -0.0651 | 131.8898
10.5 | 1.4338 | 0.01105 | -0.0633 | 129.7557
11 | 1.4774 | 0.01158 | -0.0613 | 127.582
11.5 | 1.5167 | 0.0121 | -0.0585 | 125.3471
12 | 1.5487 | 0.01266 | -0.0543 | 122.3302
12.5 | 1.5806 | 0.01332 | -0.0503 | 118.6637
13 | 1.6122 | 0.01405 | -0.0465 | 114.7473
13.5 | 1.6387 | 0.01504 | -0.0421 | 108.9561
14 | 1.6698 | 0.01588 | -0.0387 | 105.1511
14.5 | 1.6897 | 0.01735 | -0.034 | 97.389
15 | 1.715 | 0.01865 | -0.0305 | 91.9571
15.5 | 1.7316 | 0.02057 | -0.0263 | 84.1808
16 | 1.748 | 0.02265 | -0.0227 | 77.1744
16.5 | 1.7676 | 0.0247 | -0.0198 | 71.5628
17 | 1.7778 | 0.02756 | -0.0166 | 64.5065
17.5 | 1.7929 | 0.03026 | -0.0143 | 59.2498
18 | 1.7934 | 0.03442 | -0.0117 | 52.1034
18.5 | 1.8104 | 0.03738 | -0.0105 | 48.4323
19 | 1.8156 | 0.0417 | -0.0093 | 43.5396
19.5 | 1.8188 | 0.04652 | -0.0088 | 39.0972
20 | 1.7974 | 0.05462 | -0.0092 | 32.9074

## 125. Re 14M Mach 0.25 (1)
BIGFOIL.COM POLAR EXPORT
psu-90-125wl
PSU-90-125WL |  |  |  | Cl Max: | 1.358 | at alpha= | 10 | deg
JavaFoil+Calcfoil stall+Eppler ext transition |  |  |  | L/D Max: | 192.946 | at alpha= | 7 | deg
Re: | 14000000 |  |  | Cd Min: | 0.0053 | at alpha= | 3 | deg
Mach: | 0.25 |  |  | Cl=0 at alpha= | -3.1371 | deg
|  |  |  | @ Cl=0.1, Cd= | 0.0055365
|  |  |  | @ Cl=0.4, Cd= | 0.0056113
|  |  |  | @ Cl=0.6, Cd= | 0.005942
alpha (deg) | Cl | Cd | Cm | Cl/Cd
-16 | -0.307 | 0.09449 | -0.038 | -3.251
-15.5 | -0.356 | 0.08691 | -0.039 | -4.093
-15 | -0.401 | 0.07884 | -0.041 | -5.08
-14.5 | -0.45 | 0.06091 | -0.045 | -7.383
-14 | -0.483 | 0.05976 | -0.045 | -8.083
-13.5 | -0.536 | 0.03735 | -0.051 | -14.348
-13 | -0.577 | 0.02665 | -0.054 | -21.638
-12.5 | -0.608 | 0.02055 | -0.056 | -29.589
-12 | -0.63 | 0.01704 | -0.058 | -36.976
-11.5 | -0.648 | 0.01378 | -0.06 | -46.995
-11 | -0.659 | 0.01128 | -0.061 | -58.441
-10.5 | -0.658 | 0.01029 | -0.063 | -63.951
-10 | -0.65 | 0.00938 | -0.064 | -69.247
-9.5 | -0.631 | 0.00878 | -0.065 | -71.868
-9 | -0.605 | 0.00702 | -0.065 | -86.213
-8.5 | -0.572 | 0.0066 | -0.066 | -86.653
-8 | -0.534 | 0.0064 | -0.067 | -83.427
-7.5 | -0.491 | 0.00619 | -0.067 | -79.276
-7 | -0.444 | 0.00655 | -0.068 | -67.704
-6.5 | -0.393 | 0.0064 | -0.069 | -61.352
-6 | -0.339 | 0.00625 | -0.069 | -54.273
-5.5 | -0.283 | 0.00622 | -0.07 | -45.553
-5 | -0.225 | 0.00607 | -0.071 | -37.098
-4.5 | -0.166 | 0.00598 | -0.071 | -27.779
-4 | -0.106 | 0.00591 | -0.072 | -17.907
-3.5 | -0.045 | 0.00569 | -0.073 | -7.852
-3 | 0.017 | 0.00559 | -0.073 | 3.027
-2.5 | 0.079 | 0.00555 | -0.074 | 14.193
-2 | 0.141 | 0.00551 | -0.075 | 25.548
-1.5 | 0.203 | 0.00551 | -0.075 | 36.778
-1 | 0.265 | 0.00552 | -0.076 | 47.917
-0.5 | 0.326 | 0.00553 | -0.077 | 59.043
0 | 0.388 | 0.00559 | -0.077 | 69.456
0.5 | 0.45 | 0.0057 | -0.078 | 78.978
1 | 0.512 | 0.00578 | -0.079 | 88.584
1.5 | 0.573 | 0.00588 | -0.079 | 97.438
2 | 0.634 | 0.00602 | -0.08 | 105.325
2.5 | 0.696 | 0.00616 | -0.081 | 112.956
3 | 0.757 | 0.0053 | -0.081 | 142.744
3.5 | 0.816 | 0.00546 | -0.082 | 149.525
4 | 0.877 | 0.0056 | -0.082 | 156.475
4.5 | 0.936 | 0.00577 | -0.083 | 162.275
5 | 0.995 | 0.006 | -0.083 | 165.733
5.5 | 1.053 | 0.00622 | -0.084 | 169.296
6 | 1.109 | 0.00653 | -0.085 | 169.736
6.5 | 1.162 | 0.00684 | -0.085 | 170.07
7 | 1.211 | 0.00627 | -0.086 | 192.946
7.5 | 1.254 | 0.0066 | -0.086 | 189.96
8 | 1.29 | 0.007 | -0.087 | 184.46
8.5 | 1.32 | 0.01136 | -0.087 | 116.202
9 | 1.342 | 0.01219 | -0.088 | 110.085
9.5 | 1.355 | 0.01286 | -0.088 | 105.433
10 | 1.358 | 0.01362 | -0.089 | 99.721
10.5 | 1.349 | 0.01443 | -0.089 | 93.529
11 | 1.328 | 0.01558 | -0.089 | 85.24
11.5 | 1.294 | 0.01657 | -0.09 | 78.127
12 | 1.246 | 0.01792 | -0.09 | 69.536
12.5 | 1.186 | 0.01961 | -0.089 | 60.505
13 | 1.115 | 0.02179 | -0.089 | 51.194
13.5 | 1.036 | 0.0241 | -0.089 | 42.978
14 | 0.947 | 0.02739 | -0.088 | 34.581
14.5 | 0.853 | 0.03087 | -0.088 | 27.644
15 | 0.75 | 0.03751 | -0.087 | 20.001

## 126. Re 14M Mach 0.25 (2)
BIGFOIL.COM POLAR EXPORT
psu-90-125wl
PSU-90-125WL |  |  |  | Cl Max: | 1.7217 | at alpha= | 17.5 | deg
XFOIL ncrit=9 |  |  |  | L/D Max: | 142.818 | at alpha= | 5.5 | deg
Re: | 14000000 |  |  | Cd Min: | 0.21517 | at alpha= | -20 | deg
Mach: | 0.25 |  |  | Cl=0 at alpha= | -3.1093 | deg
|  |  |  | @ Cl=0.1, Cd= | 0.0049577
|  |  |  | @ Cl=0.4, Cd= | 0.0046799
|  |  |  | @ Cl=0.6, Cd= | 0.0049495
alpha (deg) | Cl | Cd | Cm | Cl/Cd
-20 | -0.6432 | 0.21517 | 0.0127 | -2.9893
-19 | -0.8449 | 0.14376 | -0.0252 | -5.8772
-18.5 | -0.9627 | 0.11509 | -0.0437 | -8.3648
-18 | -1.0512 | 0.09389 | -0.0574 | -11.1961
-17.5 | -1.1284 | 0.07532 | -0.0692 | -14.9814
-17 | -1.1902 | 0.05882 | -0.0803 | -20.2346
-16.5 | -1.2431 | 0.04398 | -0.0913 | -28.2651
-16 | -1.2718 | 0.03413 | -0.0976 | -37.2634
-15.5 | -1.3083 | 0.02589 | -0.0999 | -50.533
-14.5 | -1.2727 | 0.01789 | -0.1001 | -71.1403
-14 | -1.2098 | 0.01578 | -0.102 | -76.6667
-13.5 | -1.1661 | 0.01437 | -0.0991 | -81.1482
-13 | -1.1297 | 0.0134 | -0.0944 | -84.306
-12.5 | -1.0828 | 0.01245 | -0.0914 | -86.9719
-12 | -1.0328 | 0.01157 | -0.0889 | -89.2653
-11.5 | -0.9786 | 0.01091 | -0.087 | -89.6975
-11 | -0.9235 | 0.01029 | -0.0854 | -89.7473
-10.5 | -0.8674 | 0.00973 | -0.0841 | -89.147
-10 | -0.811 | 0.00919 | -0.0828 | -88.2481
-9.5 | -0.7562 | 0.00842 | -0.0815 | -89.81
-9 | -0.6987 | 0.00791 | -0.0806 | -88.3312
-8.5 | -0.6405 | 0.0075 | -0.0799 | -85.4
-8 | -0.5816 | 0.00715 | -0.0794 | -81.3427
-7.5 | -0.5223 | 0.00685 | -0.0791 | -76.2482
-7 | -0.4629 | 0.0066 | -0.0788 | -70.1364
-6.5 | -0.4031 | 0.00637 | -0.0788 | -63.281
-6 | -0.3437 | 0.00614 | -0.0787 | -55.9772
-5.5 | -0.2843 | 0.00587 | -0.0786 | -48.4327
-5 | -0.2247 | 0.00567 | -0.0786 | -39.6296
-4.5 | -0.1652 | 0.00551 | -0.0787 | -29.9819
-4 | -0.1054 | 0.00538 | -0.0789 | -19.5911
-3.5 | -0.0461 | 0.00527 | -0.0791 | -8.7476
-3 | 0.0129 | 0.0052 | -0.0792 | 2.4808
-2.5 | 0.0703 | 0.00503 | -0.0791 | 13.9761
-2 | 0.1278 | 0.00489 | -0.079 | 26.135
-1.5 | 0.1857 | 0.00481 | -0.0791 | 38.6071
-1 | 0.2432 | 0.00474 | -0.0791 | 51.308
-0.5 | 0.3005 | 0.00469 | -0.0791 | 64.0725
0 | 0.3581 | 0.00464 | -0.0792 | 77.1767
1 | 0.4735 | 0.00475 | -0.0793 | 99.6842
1.5 | 0.5308 | 0.00482 | -0.0793 | 110.1245
2 | 0.5879 | 0.00492 | -0.0792 | 119.4919
2.5 | 0.6453 | 0.00506 | -0.0791 | 127.5296
3 | 0.702 | 0.00526 | -0.0789 | 133.4601
3.5 | 0.7587 | 0.00549 | -0.0787 | 138.1967
4 | 0.8151 | 0.00574 | -0.0784 | 142.0035
4.5 | 0.8698 | 0.0061 | -0.0777 | 142.5902
5 | 0.9241 | 0.00648 | -0.0769 | 142.608
5.5 | 0.9783 | 0.00685 | -0.0761 | 142.8175
6.5 | 1.0826 | 0.00781 | -0.0736 | 138.6172
7 | 1.1326 | 0.00839 | -0.0719 | 134.994
7.5 | 1.1816 | 0.00899 | -0.07 | 131.4349
8 | 1.2331 | 0.0094 | -0.0685 | 131.1809
8.5 | 1.2839 | 0.00978 | -0.0668 | 131.2781
9 | 1.3324 | 0.01016 | -0.0647 | 131.1417
9.5 | 1.3792 | 0.01057 | -0.0621 | 130.4825
10 | 1.426 | 0.0111 | -0.0597 | 128.4685
10.5 | 1.4642 | 0.01167 | -0.0554 | 125.467
11 | 1.4986 | 0.01231 | -0.0506 | 121.7384
11.5 | 1.5337 | 0.01302 | -0.0462 | 117.7957
12 | 1.5666 | 0.01389 | -0.0415 | 112.7862
12.5 | 1.5975 | 0.01491 | -0.0369 | 107.1429
13 | 1.6273 | 0.01606 | -0.0323 | 101.3263
13.5 | 1.6501 | 0.01766 | -0.0273 | 93.4371
14 | 1.6784 | 0.01914 | -0.0233 | 87.6907
14.5 | 1.6916 | 0.02163 | -0.0183 | 78.2062
15 | 1.71 | 0.02405 | -0.0144 | 71.1019
15.5 | 1.7177 | 0.02743 | -0.0104 | 62.6212
16 | 1.7192 | 0.03159 | -0.0068 | 54.4223
16.5 | 1.7209 | 0.03619 | -0.0043 | 47.5518
17 | 1.7212 | 0.04134 | -0.0026 | 41.6352
17.5 | 1.7217 | 0.04698 | -0.0019 | 36.6475
18 | 1.6905 | 0.05669 | -0.0031 | 29.8201
18.5 | 1.6953 | 0.06299 | -0.0044 | 26.9138
19 | 1.6683 | 0.07389 | -0.0083 | 22.5782
19.5 | 1.6392 | 0.08582 | -0.0136 | 19.1004
20 | 1.5679 | 0.10523 | -0.0243 | 14.8997

## 127. Re 14M Mach 0.50 (1)
BIGFOIL.COM POLAR EXPORT
psu-90-125wl
PSU-90-125WL |  |  |  | Cl Max: | 1.322 | at alpha= | 7.5 | deg
JavaFoil+Calcfoil stall+Eppler ext transition |  |  |  | L/D Max: | 194.628 | at alpha= | 5.5 | deg
Re: | 14000000 |  |  | Cd Min: | 0.005 | at alpha= | 0 | deg
Mach: | 0.5 |  |  | Cl=0 at alpha= | -3.1377 | deg
|  |  |  | @ Cl=0.1, Cd= | 0.00568
|  |  |  | @ Cl=0.4, Cd= | 0.0053498
|  |  |  | @ Cl=0.6, Cd= | 0.0051484
alpha (deg) | Cl | Cd | Cm | Cl/Cd
-20 | -0.929 | 0.15216 | -0.037 | -6.104
-19.5 | -0.901 | 0.14592 | -0.037 | -6.178
-19 | -0.872 | 0.14361 | -0.037 | -6.071
-18.5 | -0.844 | 0.13805 | -0.037 | -6.115
-18 | -0.816 | 0.13533 | -0.037 | -6.032
-17.5 | -0.787 | 0.1326 | -0.036 | -5.939
-17 | -0.76 | 0.12859 | -0.036 | -5.907
-16.5 | -0.735 | 0.12358 | -0.037 | -5.945
-16 | -0.711 | 0.11114 | -0.039 | -6.393
-15.5 | -0.684 | 0.10327 | -0.04 | -6.626
-15 | -0.656 | 0.09926 | -0.04 | -6.61
-14.5 | -0.627 | 0.09667 | -0.039 | -6.481
-14 | -0.597 | 0.09364 | -0.038 | -6.38
-13.5 | -0.568 | 0.09169 | -0.036 | -6.195
-13 | -0.541 | 0.09443 | -0.036 | -5.729
-12.5 | -0.516 | 0.08473 | -0.039 | -6.087
-12 | -0.488 | 0.07918 | -0.039 | -6.168
-11.5 | -0.46 | 0.07616 | -0.038 | -6.038
-11 | -0.434 | 0.06909 | -0.04 | -6.281
-10.5 | -0.409 | 0.06223 | -0.043 | -6.566
-10 | -0.376 | 0.07151 | -0.034 | -5.257
-9.5 | -0.35 | 0.06269 | -0.038 | -5.584
-9 | -0.326 | 0.05291 | -0.045 | -6.169
-8.5 | -0.355 | 0.01109 | -0.072 | -32.022
-8 | -0.328 | 0.00948 | -0.074 | -34.551
-7.5 | -0.296 | 0.00859 | -0.075 | -34.474
-7 | -0.386 | 0.0069 | -0.076 | -56.019
-6.5 | -0.392 | 0.0065 | -0.077 | -60.353
-6 | -0.357 | 0.0062 | -0.078 | -57.472
-5.5 | -0.306 | 0.00605 | -0.078 | -50.518
-5 | -0.247 | 0.00648 | -0.079 | -38.102
-4.5 | -0.183 | 0.00634 | -0.08 | -28.93
-4 | -0.117 | 0.00614 | -0.081 | -19.124
-3.5 | -0.05 | 0.00588 | -0.081 | -8.463
-3 | 0.019 | 0.00579 | -0.082 | 3.258
-2.5 | 0.088 | 0.00568 | -0.083 | 15.484
-2 | 0.157 | 0.00568 | -0.084 | 27.71
-1.5 | 0.227 | 0.00567 | -0.084 | 39.982
-1 | 0.296 | 0.00569 | -0.085 | 52.003
-0.5 | 0.365 | 0.00571 | -0.086 | 63.913
0 | 0.434 | 0.005 | -0.086 | 86.735
0.5 | 0.502 | 0.00505 | -0.087 | 99.56
1 | 0.571 | 0.00511 | -0.088 | 111.718
1.5 | 0.639 | 0.0052 | -0.089 | 123.019
2 | 0.707 | 0.0053 | -0.089 | 133.376
2.5 | 0.775 | 0.00546 | -0.09 | 141.91
3 | 0.843 | 0.00561 | -0.091 | 150.248
3.5 | 0.91 | 0.00581 | -0.091 | 156.507
4 | 0.976 | 0.006 | -0.092 | 162.746
4.5 | 1.041 | 0.00631 | -0.093 | 165.039
5 | 1.105 | 0.00571 | -0.093 | 193.473
5.5 | 1.166 | 0.00599 | -0.094 | 194.628
6 | 1.224 | 0.01008 | -0.094 | 121.44
6.5 | 1.276 | 0.01093 | -0.095 | 116.755
7 | 1.311 | 0.01179 | -0.096 | 111.219
7.5 | 1.322 | 0.01301 | -0.096 | 101.672
8 | 1.289 | 0.01461 | -0.096 | 88.238
8.5 | 1.106 | 0.01679 | -0.097 | 65.859
9 | 0.803 | 0.01879 | -0.096 | 42.732
9.5 | 0.804 | 0.02692 | -0.092 | 29.854
10 | 0.851 | 0.02373 | -0.095 | 35.865
10.5 | 0.857 | 0.03201 | -0.092 | 26.766
11 | 0.894 | 0.03 | -0.094 | 29.794
11.5 | 0.909 | 0.03682 | -0.092 | 24.689
12 | 0.891 | 0.05667 | -0.084 | 15.728
12.5 | 0.959 | 0.04133 | -0.091 | 23.195

## 128. Re 14M Mach 0.50 (2)
BIGFOIL.COM POLAR EXPORT
psu-90-125wl
PSU-90-125WL |  |  |  | Cl Max: | 1.4747 | at alpha= | 10.5 | deg
XFOIL ncrit=9 |  |  |  | L/D Max: | 150.89 | at alpha= | 4.5 | deg
Re: | 14000000 |  |  | Cd Min: | 0.02095 | at alpha= | 10.5 | deg
Mach: | 0.5 |  |  | Cl=0 at alpha= | -99 | deg
|  |  |  | @ Cl=0.1, Cd= | 0.00475
|  |  |  | @ Cl=0.4, Cd= | 0.00475
|  |  |  | @ Cl=0.6, Cd= | 0.0049808
alpha (deg) | Cl | Cd | Cm | Cl/Cd
0 | 0.4045 | 0.00475 | -0.0877 | 85.1579
0.5 | 0.47 | 0.00481 | -0.0875 | 97.7131
1 | 0.5348 | 0.00488 | -0.0872 | 109.5902
1.5 | 0.5996 | 0.00498 | -0.0868 | 120.4016
2 | 0.6642 | 0.00511 | -0.0863 | 129.9804
2.5 | 0.7286 | 0.00532 | -0.0856 | 136.9549
3 | 0.7933 | 0.00554 | -0.0848 | 143.1949
3.5 | 0.8576 | 0.00583 | -0.0838 | 147.1012
4 | 0.9212 | 0.00615 | -0.0824 | 149.7886
4.5 | 0.9838 | 0.00652 | -0.0807 | 150.8896
5 | 1.0421 | 0.00707 | -0.078 | 147.3975
5.5 | 1.1016 | 0.00756 | -0.0752 | 145.7143
6 | 1.158 | 0.00815 | -0.0717 | 142.0859
6.5 | 1.2083 | 0.00892 | -0.067 | 135.4596
7 | 1.2431 | 0.0098 | -0.0592 | 126.8469
7.5 | 1.2906 | 0.01037 | -0.0534 | 124.4552
8 | 1.3382 | 0.01101 | -0.0475 | 121.5441
8.5 | 1.3822 | 0.01176 | -0.041 | 117.534
9 | 1.4224 | 0.01268 | -0.034 | 112.1767
9.5 | 1.4533 | 0.01443 | -0.0262 | 100.7138
10 | 1.4706 | 0.01712 | -0.0177 | 85.8995
10.5 | 1.4747 | 0.02095 | -0.0094 | 70.3914

## 129. Re 16M Mach 0.00 (1)
BIGFOIL.COM POLAR EXPORT
psu-90-125wl
PSU-90-125WL |  |  |  | Cl Max: | 1.392 | at alpha= | 11 | deg
JavaFoil+Calcfoil stall+Eppler ext transition |  |  |  | L/D Max: | 191.846 | at alpha= | 8 | deg
Re: | 16000000 |  |  | Cd Min: | 0.00545 | at alpha= | -1 | deg
Mach: | 0 |  |  | Cl=0 at alpha= | -3.1356 | deg
|  |  |  | @ Cl=0.1, Cd= | 0.005486
|  |  |  | @ Cl=0.4, Cd= | 0.005576
|  |  |  | @ Cl=0.6, Cd= | 0.0058791
alpha (deg) | Cl | Cd | Cm | Cl/Cd
-17.5 | -0.621 | 0.09176 | -0.038 | -6.762
-17 | -0.639 | 0.08023 | -0.04 | -7.971
-16.5 | -0.657 | 0.07042 | -0.042 | -9.33
-16 | -0.675 | 0.06057 | -0.044 | -11.137
-15.5 | -0.677 | 0.06347 | -0.043 | -10.66
-15 | -0.697 | 0.0497 | -0.046 | -14.027
-14.5 | -0.733 | 0.02921 | -0.051 | -25.079
-14 | -0.742 | 0.02474 | -0.052 | -29.98
-13.5 | -0.754 | 0.0191 | -0.054 | -39.447
-13 | -0.762 | 0.01489 | -0.056 | -51.153
-12.5 | -0.764 | 0.01244 | -0.057 | -61.414
-12 | -0.76 | 0.0109 | -0.058 | -69.719
-11.5 | -0.75 | 0.00989 | -0.06 | -75.87
-11 | -0.733 | 0.00941 | -0.06 | -77.881
-10.5 | -0.71 | 0.00884 | -0.061 | -80.335
-10 | -0.683 | 0.00705 | -0.062 | -96.83
-9.5 | -0.651 | 0.00671 | -0.063 | -96.919
-9 | -0.615 | 0.00649 | -0.063 | -94.677
-8.5 | -0.575 | 0.00631 | -0.064 | -91.151
-8 | -0.531 | 0.00669 | -0.065 | -79.485
-7.5 | -0.485 | 0.00653 | -0.065 | -74.268
-7 | -0.436 | 0.00637 | -0.066 | -68.449
-6.5 | -0.384 | 0.00624 | -0.067 | -61.554
-6 | -0.331 | 0.00611 | -0.067 | -54.171
-5.5 | -0.276 | 0.00603 | -0.068 | -45.722
-5 | -0.219 | 0.00594 | -0.069 | -36.849
-4.5 | -0.161 | 0.00587 | -0.069 | -27.473
-4 | -0.103 | 0.00574 | -0.07 | -17.863
-3.5 | -0.043 | 0.00563 | -0.07 | -7.689
-3 | 0.016 | 0.00552 | -0.071 | 2.967
-2.5 | 0.076 | 0.00549 | -0.072 | 13.895
-2 | 0.136 | 0.00548 | -0.072 | 24.89
-1.5 | 0.196 | 0.00547 | -0.073 | 35.88
-1 | 0.256 | 0.00545 | -0.074 | 47.035
-0.5 | 0.316 | 0.00552 | -0.074 | 57.217
0 | 0.376 | 0.00554 | -0.075 | 67.893
0.5 | 0.436 | 0.00563 | -0.076 | 77.384
1 | 0.495 | 0.00568 | -0.076 | 87.175
1.5 | 0.555 | 0.00578 | -0.077 | 96.095
2 | 0.614 | 0.00591 | -0.077 | 103.985
2.5 | 0.674 | 0.00606 | -0.078 | 111.129
3 | 0.733 | 0.00622 | -0.079 | 117.738
3.5 | 0.792 | 0.00635 | -0.079 | 124.574
4 | 0.85 | 0.00552 | -0.08 | 154.102
4.5 | 0.908 | 0.00568 | -0.08 | 159.857
5 | 0.965 | 0.00582 | -0.081 | 165.765
5.5 | 1.021 | 0.00601 | -0.081 | 169.895
6 | 1.076 | 0.00629 | -0.082 | 171.014
6.5 | 1.129 | 0.00652 | -0.083 | 173.241
7 | 1.178 | 0.00688 | -0.083 | 171.322
7.5 | 1.223 | 0.00715 | -0.084 | 171.181
8 | 1.264 | 0.00659 | -0.084 | 191.846
8.5 | 1.3 | 0.00686 | -0.085 | 189.586
9 | 1.33 | 0.01113 | -0.085 | 119.517
9.5 | 1.355 | 0.01167 | -0.086 | 116.163
10 | 1.375 | 0.01221 | -0.086 | 112.619
10.5 | 1.387 | 0.01282 | -0.087 | 108.18
11 | 1.392 | 0.01358 | -0.087 | 102.563
11.5 | 1.391 | 0.01421 | -0.087 | 97.885
12 | 1.383 | 0.01506 | -0.088 | 91.866
12.5 | 1.367 | 0.01596 | -0.088 | 85.695
13 | 1.345 | 0.01701 | -0.088 | 79.092
13.5 | 1.317 | 0.01816 | -0.088 | 72.511
14 | 1.282 | 0.01973 | -0.088 | 64.985
14.5 | 1.243 | 0.02195 | -0.088 | 56.614
15 | 1.201 | 0.02405 | -0.088 | 49.952
15.5 | 1.156 | 0.0269 | -0.087 | 42.983
16 | 1.109 | 0.03037 | -0.087 | 36.513

## 130. Re 16M Mach 0.00 (2)
BIGFOIL.COM POLAR EXPORT
psu-90-125wl
PSU-90-125WL |  |  |  | Cl Max: | 1.8554 | at alpha= | 19.5 | deg
XFOIL ncrit=9 |  |  |  | L/D Max: | 142.575 | at alpha= | 6 | deg
Re: | 16000000 |  |  | Cd Min: | 0.04629 | at alpha= | 20 | deg
Mach: | 0 |  |  | Cl=0 at alpha= | -3.1066 | deg
|  |  |  | @ Cl=0.1, Cd= | 0.0049136
|  |  |  | @ Cl=0.4, Cd= | 0.0046987
|  |  |  | @ Cl=0.6, Cd= | 0.0049701
alpha (deg) | Cl | Cd | Cm | Cl/Cd
-20 | -1.6016 | 0.02857 | -0.0867 | -56.0588
-19.5 | -1.5911 | 0.02509 | -0.0869 | -63.4157
-19 | -1.5782 | 0.0222 | -0.0863 | -71.0901
-18.5 | -1.562 | 0.02002 | -0.0846 | -78.022
-18 | -1.5463 | 0.01848 | -0.0813 | -83.6742
-17.5 | -1.5203 | 0.01691 | -0.0789 | -89.9054
-17 | -1.475 | 0.01567 | -0.0791 | -94.1289
-16.5 | -1.4278 | 0.01454 | -0.0795 | -98.1981
-16 | -1.3787 | 0.01366 | -0.0796 | -100.9297
-15.5 | -1.324 | 0.01286 | -0.0808 | -102.9549
-15 | -1.2693 | 0.01213 | -0.0817 | -104.6414
-14.5 | -1.2229 | 0.01155 | -0.0807 | -105.8788
-14 | -1.1804 | 0.01111 | -0.0786 | -106.2466
-13.5 | -1.134 | 0.01076 | -0.0773 | -105.3903
-13 | -1.0852 | 0.01033 | -0.0764 | -105.0532
-12.5 | -1.0346 | 0.00994 | -0.0759 | -104.0845
-12 | -0.9836 | 0.00952 | -0.0754 | -103.3193
-11.5 | -0.9315 | 0.00914 | -0.075 | -101.9147
-11 | -0.879 | 0.00876 | -0.0747 | -100.3425
-10.5 | -0.8259 | 0.0084 | -0.0745 | -98.3214
-10 | -0.773 | 0.00795 | -0.0742 | -97.2327
-9.5 | -0.7193 | 0.00756 | -0.074 | -95.1455
-9 | -0.6649 | 0.00721 | -0.0739 | -92.2191
-8.5 | -0.6097 | 0.00692 | -0.074 | -88.1069
-8 | -0.5541 | 0.00669 | -0.0741 | -82.8251
-7.5 | -0.4979 | 0.00647 | -0.0743 | -76.9552
-6 | -0.3284 | 0.00587 | -0.0749 | -55.9455
-5.5 | -0.2719 | 0.00568 | -0.0751 | -47.8697
-5 | -0.215 | 0.0055 | -0.0754 | -39.0909
-4.5 | -0.1579 | 0.00535 | -0.0757 | -29.514
-4 | -0.1009 | 0.00525 | -0.076 | -19.219
-3.5 | -0.0443 | 0.00518 | -0.0762 | -8.5521
-3 | 0.012 | 0.00514 | -0.0763 | 2.3346
-2.5 | 0.0674 | 0.00499 | -0.0763 | 13.507
-2 | 0.1229 | 0.00486 | -0.0764 | 25.2881
-1.5 | 0.1787 | 0.00482 | -0.0765 | 37.0747
-0.5 | 0.2901 | 0.00471 | -0.0767 | 61.5924
0 | 0.3456 | 0.00465 | -0.0769 | 74.3226
0.5 | 0.4015 | 0.0047 | -0.077 | 85.4255
1 | 0.4571 | 0.00478 | -0.0771 | 95.6276
1.5 | 0.5126 | 0.00482 | -0.0772 | 106.3485
2 | 0.5678 | 0.0049 | -0.0772 | 115.8776
2.5 | 0.6229 | 0.00502 | -0.0772 | 124.0837
3 | 0.6776 | 0.0052 | -0.0772 | 130.3077
3.5 | 0.7325 | 0.00538 | -0.0771 | 136.1524
4 | 0.7868 | 0.00562 | -0.077 | 140
4.5 | 0.8392 | 0.00599 | -0.0765 | 140.1002
5 | 0.8922 | 0.0063 | -0.0762 | 141.619
5.5 | 0.9443 | 0.00666 | -0.0756 | 141.7868
6 | 0.9966 | 0.00699 | -0.0752 | 142.5751
6.5 | 1.0463 | 0.00748 | -0.0743 | 139.8797
7 | 1.0964 | 0.00792 | -0.0734 | 138.4343
7.5 | 1.1442 | 0.00848 | -0.0721 | 134.9292
8 | 1.1941 | 0.00885 | -0.0713 | 134.9266
8.5 | 1.244 | 0.00917 | -0.0705 | 135.6598
9 | 1.2928 | 0.00951 | -0.0695 | 135.9411
9.5 | 1.3386 | 0.00984 | -0.068 | 136.0366
10 | 1.3858 | 0.0102 | -0.0667 | 135.8627
10.5 | 1.4317 | 0.01068 | -0.0653 | 134.0543
11 | 1.4761 | 0.01117 | -0.0636 | 132.1486
11.5 | 1.519 | 0.01168 | -0.0617 | 130.0514
12 | 1.5557 | 0.0122 | -0.0586 | 127.5164
12.5 | 1.5862 | 0.01278 | -0.0543 | 124.1158
13 | 1.6178 | 0.01342 | -0.0505 | 120.5514
13.5 | 1.6439 | 0.01434 | -0.0461 | 114.6374
14 | 1.6768 | 0.01501 | -0.043 | 111.7122
14.5 | 1.6968 | 0.01635 | -0.0382 | 103.7798
15 | 1.7225 | 0.01747 | -0.0347 | 98.5976
15.5 | 1.74 | 0.01916 | -0.0304 | 90.8142
16 | 1.7577 | 0.02098 | -0.0267 | 83.7798
17 | 1.7988 | 0.02467 | -0.0211 | 72.9145
17.5 | 1.8161 | 0.02692 | -0.0186 | 67.4629
18 | 1.8234 | 0.03012 | -0.0157 | 60.5378
18.5 | 1.8394 | 0.03282 | -0.014 | 56.0451
19 | 1.8478 | 0.03636 | -0.0124 | 50.8196
19.5 | 1.8554 | 0.04025 | -0.0112 | 46.0969
20 | 1.8452 | 0.04629 | -0.0104 | 39.8617

## 131. Re 16M Mach 0.10 (1)
BIGFOIL.COM POLAR EXPORT
psu-90-125wl
PSU-90-125WL |  |  |  | Cl Max: | 1.387 | at alpha= | 11 | deg
JavaFoil+Calcfoil stall+Eppler ext transition |  |  |  | L/D Max: | 191.515 | at alpha= | 8 | deg
Re: | 16000000 |  |  | Cd Min: | 0.00548 | at alpha= | -2 | deg
Mach: | 0.1 |  |  | Cl=0 at alpha= | -3.1333 | deg
|  |  |  | @ Cl=0.1, Cd= | 0.0054923
|  |  |  | @ Cl=0.4, Cd= | 0.0055757
|  |  |  | @ Cl=0.6, Cd= | 0.00591
alpha (deg) | Cl | Cd | Cm | Cl/Cd
-17.5 | -0.577 | 0.09357 | -0.038 | -6.17
-17 | -0.598 | 0.08345 | -0.04 | -7.161
-16.5 | -0.616 | 0.0758 | -0.041 | -8.123
-16 | -0.635 | 0.06627 | -0.043 | -9.584
-15.5 | -0.645 | 0.06529 | -0.043 | -9.875
-15 | -0.663 | 0.05515 | -0.045 | -12.022
-14.5 | -0.683 | 0.04369 | -0.048 | -15.634
-14 | -0.715 | 0.02703 | -0.052 | -26.453
-13.5 | -0.727 | 0.02176 | -0.053 | -33.434
-13 | -0.739 | 0.01672 | -0.055 | -44.201
-12.5 | -0.746 | 0.01326 | -0.057 | -56.282
-12 | -0.746 | 0.01135 | -0.058 | -65.777
-11.5 | -0.738 | 0.01038 | -0.06 | -71.099
-11 | -0.725 | 0.00957 | -0.061 | -75.784
-10.5 | -0.706 | 0.00896 | -0.062 | -78.753
-10 | -0.68 | 0.00712 | -0.062 | -95.461
-9.5 | -0.649 | 0.00678 | -0.063 | -95.733
-9 | -0.614 | 0.00655 | -0.064 | -93.719
-8.5 | -0.575 | 0.0063 | -0.064 | -91.31
-8 | -0.532 | 0.00677 | -0.065 | -78.645
-7.5 | -0.486 | 0.00653 | -0.066 | -74.437
-7 | -0.437 | 0.00637 | -0.066 | -68.64
-6.5 | -0.386 | 0.0063 | -0.067 | -61.269
-6 | -0.332 | 0.00615 | -0.068 | -53.971
-5.5 | -0.277 | 0.00605 | -0.068 | -45.761
-5 | -0.22 | 0.00598 | -0.069 | -36.774
-4.5 | -0.162 | 0.00588 | -0.07 | -27.515
-4 | -0.103 | 0.00572 | -0.07 | -18.017
-3.5 | -0.044 | 0.00565 | -0.071 | -7.706
-3 | 0.016 | 0.00556 | -0.071 | 2.962
-2.5 | 0.077 | 0.0055 | -0.072 | 13.953
-2 | 0.137 | 0.00548 | -0.073 | 24.995
-1.5 | 0.197 | 0.00548 | -0.073 | 35.993
-1 | 0.258 | 0.00548 | -0.074 | 46.958
-0.5 | 0.318 | 0.00551 | -0.075 | 57.662
0 | 0.378 | 0.00555 | -0.075 | 68.081
0.5 | 0.438 | 0.00562 | -0.076 | 77.94
1 | 0.498 | 0.00572 | -0.077 | 87.002
1.5 | 0.558 | 0.00577 | -0.077 | 96.743
2 | 0.618 | 0.00597 | -0.078 | 103.453
2.5 | 0.677 | 0.0061 | -0.078 | 110.92
3 | 0.736 | 0.00624 | -0.079 | 118.045
3.5 | 0.796 | 0.0064 | -0.08 | 124.257
4 | 0.854 | 0.00551 | -0.08 | 155.01
4.5 | 0.912 | 0.00568 | -0.081 | 160.552
5 | 0.969 | 0.00587 | -0.081 | 165.157
5.5 | 1.026 | 0.00608 | -0.082 | 168.846
6 | 1.081 | 0.00629 | -0.082 | 171.873
6.5 | 1.134 | 0.00659 | -0.083 | 172.201
7 | 1.183 | 0.00689 | -0.083 | 171.708
7.5 | 1.228 | 0.00721 | -0.084 | 170.225
8 | 1.268 | 0.00662 | -0.085 | 191.515
8.5 | 1.303 | 0.00689 | -0.085 | 189.101
9 | 1.333 | 0.01125 | -0.086 | 118.534
9.5 | 1.357 | 0.01178 | -0.086 | 115.209
10 | 1.374 | 0.01236 | -0.086 | 111.163
10.5 | 1.384 | 0.013 | -0.087 | 106.454
11 | 1.387 | 0.01372 | -0.087 | 101.092
11.5 | 1.382 | 0.01447 | -0.088 | 95.503
12 | 1.369 | 0.01536 | -0.088 | 89.154
12.5 | 1.349 | 0.01633 | -0.088 | 82.639
13 | 1.321 | 0.01748 | -0.088 | 75.59
13.5 | 1.287 | 0.01884 | -0.088 | 68.319
14 | 1.248 | 0.02048 | -0.088 | 60.928
14.5 | 1.202 | 0.02284 | -0.088 | 52.637
15 | 1.154 | 0.02555 | -0.088 | 45.176
15.5 | 1.103 | 0.02878 | -0.087 | 38.33
16 | 1.052 | 0.03239 | -0.087 | 32.478

## 132. Re 16M Mach 0.10 (2)
BIGFOIL.COM POLAR EXPORT
psu-90-125wl
PSU-90-125WL |  |  |  | Cl Max: | 1.8442 | at alpha= | 19.5 | deg
XFOIL ncrit=9 |  |  |  | L/D Max: | 142.546 | at alpha= | 6 | deg
Re: | 16000000 |  |  | Cd Min: | 0.05097 | at alpha= | 20 | deg
Mach: | 0.1 |  |  | Cl=0 at alpha= | -3.106 | deg
|  |  |  | @ Cl=0.1, Cd= | 0.0049482
|  |  |  | @ Cl=0.4, Cd= | 0.0046967
|  |  |  | @ Cl=0.6, Cd= | 0.0049728
alpha (deg) | Cl | Cd | Cm | Cl/Cd
-20 | -1.5681 | 0.03501 | -0.0881 | -44.7901
-19.5 | -1.5676 | 0.02992 | -0.0898 | -52.393
-19 | -1.563 | 0.02567 | -0.0903 | -60.8882
-18.5 | -1.5512 | 0.02253 | -0.0897 | -68.8504
-18 | -1.5346 | 0.02029 | -0.0879 | -75.6333
-17 | -1.4836 | 0.01712 | -0.0831 | -86.6589
-16.5 | -1.4394 | 0.01556 | -0.0831 | -92.5064
-16 | -1.3913 | 0.01448 | -0.0829 | -96.0843
-15.5 | -1.3381 | 0.01343 | -0.0836 | -99.6351
-15 | -1.2813 | 0.01258 | -0.0847 | -101.8521
-14.5 | -1.2333 | 0.0119 | -0.0837 | -103.6387
-14 | -1.1907 | 0.01142 | -0.0813 | -104.2644
-13.5 | -1.1442 | 0.01104 | -0.0797 | -103.6413
-13 | -1.095 | 0.01057 | -0.0786 | -103.5951
-12.5 | -1.0439 | 0.01015 | -0.0778 | -102.8473
-12 | -0.9924 | 0.0097 | -0.0771 | -102.3093
-11.5 | -0.9397 | 0.0093 | -0.0766 | -101.043
-11 | -0.8866 | 0.0089 | -0.0761 | -99.618
-10.5 | -0.8329 | 0.00852 | -0.0758 | -97.7582
-10 | -0.7792 | 0.00808 | -0.0754 | -96.4356
-9.5 | -0.7252 | 0.00765 | -0.075 | -94.7974
-9 | -0.6703 | 0.00729 | -0.0748 | -91.9479
-8.5 | -0.6146 | 0.00697 | -0.0748 | -88.1779
-8 | -0.5585 | 0.00672 | -0.0748 | -83.1101
-7.5 | -0.5018 | 0.0065 | -0.075 | -77.2
-7 | -0.4449 | 0.00629 | -0.0751 | -70.7313
-6 | -0.3308 | 0.00589 | -0.0755 | -56.163
-5.5 | -0.2738 | 0.00569 | -0.0757 | -48.1195
-5 | -0.2165 | 0.00551 | -0.0759 | -39.2922
-4.5 | -0.1591 | 0.00536 | -0.0762 | -29.6828
-4 | -0.1017 | 0.00526 | -0.0764 | -19.3346
-3.5 | -0.0446 | 0.00519 | -0.0766 | -8.5934
-3 | 0.012 | 0.00515 | -0.0767 | 2.3301
-2.5 | 0.0678 | 0.005 | -0.0767 | 13.56
-1.5 | 0.1797 | 0.00482 | -0.0769 | 37.2822
-0.5 | 0.2917 | 0.00471 | -0.0771 | 61.9321
0 | 0.3476 | 0.00465 | -0.0772 | 74.7527
0.5 | 0.4037 | 0.0047 | -0.0773 | 85.8936
1 | 0.4596 | 0.00478 | -0.0774 | 96.1506
1.5 | 0.5154 | 0.00482 | -0.0775 | 106.9295
2 | 0.571 | 0.00491 | -0.0775 | 116.2933
2.5 | 0.6264 | 0.00503 | -0.0775 | 124.5328
3 | 0.6814 | 0.00521 | -0.0774 | 130.7869
3.5 | 0.7366 | 0.0054 | -0.0774 | 136.4074
4 | 0.7913 | 0.00563 | -0.0772 | 140.5506
4.5 | 0.844 | 0.006 | -0.0767 | 140.6667
5 | 0.8973 | 0.00632 | -0.0763 | 141.9778
5.5 | 0.9497 | 0.00669 | -0.0758 | 141.9581
6 | 1.0021 | 0.00703 | -0.0752 | 142.5462
6.5 | 1.0523 | 0.00751 | -0.0742 | 140.1198
7 | 1.1025 | 0.00797 | -0.0733 | 138.3312
7.5 | 1.1505 | 0.00854 | -0.0719 | 134.719
8 | 1.2008 | 0.00891 | -0.071 | 134.7699
8.5 | 1.251 | 0.00924 | -0.0701 | 135.3896
9 | 1.2999 | 0.00959 | -0.069 | 135.5474
9.5 | 1.3458 | 0.00993 | -0.0673 | 135.5287
10 | 1.3933 | 0.0103 | -0.0659 | 135.2718
10.5 | 1.4393 | 0.01078 | -0.0643 | 133.5158
11 | 1.4836 | 0.0113 | -0.0624 | 131.292
11.5 | 1.5259 | 0.01182 | -0.0602 | 129.0948
12 | 1.5581 | 0.01236 | -0.056 | 126.0599
12.5 | 1.5891 | 0.013 | -0.0517 | 122.2385
13 | 1.6212 | 0.01368 | -0.0479 | 118.5088
13.5 | 1.6471 | 0.01469 | -0.0433 | 112.1239
14 | 1.6796 | 0.01544 | -0.0401 | 108.7824
14.5 | 1.6984 | 0.01692 | -0.0351 | 100.3783
15 | 1.7234 | 0.01818 | -0.0315 | 94.7965
15.5 | 1.7391 | 0.0201 | -0.0271 | 86.5224
16 | 1.7553 | 0.02215 | -0.0233 | 79.246
16.5 | 1.7806 | 0.02378 | -0.0208 | 74.878
17 | 1.7964 | 0.02616 | -0.0179 | 68.6697
17.5 | 1.8124 | 0.02871 | -0.0154 | 63.1278
18 | 1.8161 | 0.03242 | -0.0127 | 56.0179
18.5 | 1.833 | 0.03529 | -0.0112 | 51.9411
19 | 1.8394 | 0.0393 | -0.0097 | 46.8041
19.5 | 1.8442 | 0.0438 | -0.0089 | 42.105
20 | 1.8278 | 0.05097 | -0.0087 | 35.8603

## 133. Re 16M Mach 0.25 (1)
BIGFOIL.COM POLAR EXPORT
psu-90-125wl
PSU-90-125WL |  |  |  | Cl Max: | 1.359 | at alpha= | 10 | deg
JavaFoil+Calcfoil stall+Eppler ext transition |  |  |  | L/D Max: | 192.59 | at alpha= | 7.5 | deg
Re: | 16000000 |  |  | Cd Min: | 0.00532 | at alpha= | 3 | deg
Mach: | 0.25 |  |  | Cl=0 at alpha= | -3.1371 | deg
|  |  |  | @ Cl=0.1, Cd= | 0.0055365
|  |  |  | @ Cl=0.4, Cd= | 0.0056213
|  |  |  | @ Cl=0.6, Cd= | 0.0059175
alpha (deg) | Cl | Cd | Cm | Cl/Cd
-16 | -0.308 | 0.09202 | -0.038 | -3.348
-15.5 | -0.357 | 0.08449 | -0.04 | -4.222
-15 | -0.402 | 0.07684 | -0.041 | -5.227
-14.5 | -0.452 | 0.0582 | -0.046 | -7.762
-14 | -0.485 | 0.05704 | -0.046 | -8.509
-13.5 | -0.537 | 0.03635 | -0.051 | -14.772
-13 | -0.578 | 0.026 | -0.054 | -22.216
-12.5 | -0.609 | 0.02004 | -0.056 | -30.381
-12 | -0.634 | 0.01584 | -0.058 | -39.995
-11.5 | -0.651 | 0.01295 | -0.06 | -50.271
-11 | -0.661 | 0.01093 | -0.061 | -60.459
-10.5 | -0.66 | 0.00996 | -0.063 | -66.236
-10 | -0.65 | 0.00919 | -0.064 | -70.803
-9.5 | -0.632 | 0.0086 | -0.065 | -73.404
-9 | -0.605 | 0.00679 | -0.065 | -89.122
-8.5 | -0.572 | 0.00653 | -0.066 | -87.623
-8 | -0.534 | 0.00633 | -0.067 | -84.363
-7.5 | -0.491 | 0.00673 | -0.067 | -72.904
-7 | -0.444 | 0.00655 | -0.068 | -67.684
-6.5 | -0.393 | 0.00641 | -0.069 | -61.288
-6 | -0.339 | 0.00626 | -0.069 | -54.172
-5.5 | -0.283 | 0.00611 | -0.07 | -46.315
-5 | -0.225 | 0.00604 | -0.071 | -37.315
-4.5 | -0.166 | 0.00594 | -0.071 | -27.959
-4 | -0.106 | 0.00589 | -0.072 | -17.966
-3.5 | -0.045 | 0.00567 | -0.073 | -7.885
-3 | 0.017 | 0.00558 | -0.073 | 3.032
-2.5 | 0.079 | 0.00555 | -0.074 | 14.193
-2 | 0.141 | 0.00551 | -0.075 | 25.556
-1.5 | 0.203 | 0.00551 | -0.075 | 36.795
-1 | 0.265 | 0.00549 | -0.076 | 48.232
-0.5 | 0.326 | 0.00554 | -0.077 | 58.89
0 | 0.388 | 0.0056 | -0.077 | 69.367
0.5 | 0.45 | 0.00571 | -0.078 | 78.82
1 | 0.512 | 0.00575 | -0.079 | 88.952
1.5 | 0.573 | 0.00586 | -0.079 | 97.758
2 | 0.634 | 0.00599 | -0.08 | 105.893
2.5 | 0.696 | 0.00616 | -0.081 | 113.005
3 | 0.757 | 0.00532 | -0.081 | 142.079
3.5 | 0.817 | 0.00545 | -0.082 | 149.796
4 | 0.877 | 0.00558 | -0.082 | 157.143
4.5 | 0.936 | 0.0058 | -0.083 | 161.313
5 | 0.995 | 0.00596 | -0.083 | 167.073
5.5 | 1.053 | 0.00621 | -0.084 | 169.382
6 | 1.109 | 0.00648 | -0.085 | 171.013
6.5 | 1.162 | 0.0068 | -0.085 | 170.968
7 | 1.211 | 0.00713 | -0.086 | 169.715
7.5 | 1.254 | 0.00651 | -0.086 | 192.59
8 | 1.29 | 0.00686 | -0.087 | 188.042
8.5 | 1.321 | 0.01134 | -0.087 | 116.465
9 | 1.343 | 0.01195 | -0.088 | 112.365
9.5 | 1.356 | 0.0126 | -0.088 | 107.627
10 | 1.359 | 0.01332 | -0.089 | 101.987
10.5 | 1.35 | 0.01413 | -0.089 | 95.544
11 | 1.329 | 0.01522 | -0.089 | 87.319
11.5 | 1.296 | 0.01615 | -0.09 | 80.222
12 | 1.248 | 0.01747 | -0.09 | 71.451
12.5 | 1.188 | 0.01906 | -0.09 | 62.356
13 | 1.117 | 0.02113 | -0.089 | 52.878
13.5 | 1.037 | 0.02348 | -0.089 | 44.191
14 | 0.949 | 0.02666 | -0.089 | 35.581
14.5 | 0.855 | 0.02996 | -0.088 | 28.548
15 | 0.752 | 0.03638 | -0.087 | 20.674

## 134. Re 16M Mach 0.25 (2)
BIGFOIL.COM POLAR EXPORT
psu-90-125wl
PSU-90-125WL |  |  |  | Cl Max: | 1.751 | at alpha= | 17.5 | deg
XFOIL ncrit=9 |  |  |  | L/D Max: | 144.143 | at alpha= | 5 | deg
Re: | 16000000 |  |  | Cd Min: | 0.16012 | at alpha= | -19.5 | deg
Mach: | 0.25 |  |  | Cl=0 at alpha= | -3.1015 | deg
|  |  |  | @ Cl=0.1, Cd= | 0.0049468
|  |  |  | @ Cl=0.4, Cd= | 0.0047034
|  |  |  | @ Cl=0.6, Cd= | 0.0049661
alpha (deg) | Cl | Cd | Cm | Cl/Cd
-19.5 | -0.8074 | 0.16012 | -0.0151 | -5.0425
-19 | -0.8963 | 0.13447 | -0.0313 | -6.6654
-18.5 | -0.9959 | 0.10997 | -0.0472 | -9.0561
-18 | -1.069 | 0.09143 | -0.059 | -11.692
-17.5 | -1.1849 | 0.06741 | -0.0753 | -17.5775
-17 | -1.2289 | 0.05351 | -0.0848 | -22.9658
-16.5 | -1.2685 | 0.04097 | -0.0939 | -30.9617
-16 | -1.2875 | 0.03257 | -0.0986 | -39.5302
-15.5 | -1.3186 | 0.02437 | -0.1018 | -54.1075
-14.5 | -1.2748 | 0.01642 | -0.1022 | -77.637
-14 | -1.2195 | 0.01461 | -0.102 | -83.4702
-13.5 | -1.186 | 0.01368 | -0.0965 | -86.6959
-13 | -1.1415 | 0.01272 | -0.0931 | -89.7406
-12.5 | -1.0915 | 0.01186 | -0.0904 | -92.032
-12 | -1.0394 | 0.01107 | -0.0882 | -93.8934
-11.5 | -0.9843 | 0.01046 | -0.0864 | -94.1013
-11 | -0.9283 | 0.00988 | -0.0849 | -93.9575
-10.5 | -0.8714 | 0.00935 | -0.0836 | -93.1979
-9.5 | -0.7574 | 0.00828 | -0.0814 | -91.4734
-9 | -0.7003 | 0.00775 | -0.0804 | -90.3613
-8.5 | -0.6418 | 0.00732 | -0.0798 | -87.6776
-8 | -0.5829 | 0.00697 | -0.0793 | -83.6298
-7.5 | -0.5236 | 0.00668 | -0.0789 | -78.3832
-7 | -0.4638 | 0.00643 | -0.0787 | -72.1306
-6.5 | -0.4041 | 0.00621 | -0.0786 | -65.0725
-6 | -0.3442 | 0.00601 | -0.0786 | -57.2712
-5.5 | -0.2848 | 0.00578 | -0.0786 | -49.2734
-5 | -0.2252 | 0.00558 | -0.0786 | -40.3584
-4.5 | -0.1655 | 0.0054 | -0.0787 | -30.6481
-4 | -0.1059 | 0.00528 | -0.0789 | -20.0568
-3.5 | -0.0467 | 0.00521 | -0.079 | -8.9635
-3 | 0.0119 | 0.00517 | -0.079 | 2.3017
-2.5 | 0.0695 | 0.00501 | -0.079 | 13.8723
-2 | 0.1274 | 0.00489 | -0.079 | 26.0532
-1.5 | 0.1853 | 0.00483 | -0.079 | 38.3644
-0.5 | 0.3005 | 0.00472 | -0.0791 | 63.6653
0 | 0.3582 | 0.00466 | -0.0792 | 76.867
0.5 | 0.416 | 0.00472 | -0.0793 | 88.1356
1 | 0.4737 | 0.00479 | -0.0793 | 98.8935
1.5 | 0.5312 | 0.00484 | -0.0794 | 109.7521
2 | 0.5885 | 0.00494 | -0.0793 | 119.1296
2.5 | 0.6457 | 0.00507 | -0.0792 | 127.357
3 | 0.7025 | 0.00526 | -0.079 | 133.5551
3.5 | 0.7595 | 0.00546 | -0.0788 | 139.1026
4 | 0.8162 | 0.00569 | -0.0786 | 143.4446
4.5 | 0.8704 | 0.00609 | -0.0778 | 142.9228
5 | 0.9254 | 0.00642 | -0.0772 | 144.1433
5.5 | 0.9795 | 0.00681 | -0.0763 | 143.8326
6 | 1.0329 | 0.00722 | -0.0753 | 143.0609
6.5 | 1.0848 | 0.00771 | -0.074 | 140.7004
7.5 | 1.1851 | 0.00884 | -0.0706 | 134.0611
8 | 1.2372 | 0.00922 | -0.0692 | 134.1866
8.5 | 1.2883 | 0.00962 | -0.0676 | 133.9189
9 | 1.338 | 0.01003 | -0.0657 | 133.3998
9.5 | 1.3801 | 0.01034 | -0.0621 | 133.472
10 | 1.4323 | 0.01084 | -0.0607 | 132.131
10.5 | 1.4742 | 0.0114 | -0.0572 | 129.3158
11 | 1.5086 | 0.012 | -0.0523 | 125.7167
11.5 | 1.5435 | 0.01268 | -0.0477 | 121.7271
12 | 1.576 | 0.01353 | -0.0429 | 116.4819
12.5 | 1.607 | 0.01451 | -0.0381 | 110.7512
13 | 1.6381 | 0.01557 | -0.0337 | 105.2087
13.5 | 1.6597 | 0.01718 | -0.0283 | 96.6065
14 | 1.6891 | 0.01855 | -0.0244 | 91.0566
14.5 | 1.7004 | 0.02109 | -0.019 | 80.6259
15 | 1.7169 | 0.02357 | -0.0148 | 72.8426
15.5 | 1.7235 | 0.02696 | -0.0105 | 63.928
16 | 1.7219 | 0.03131 | -0.0068 | 54.9952
16.5 | 1.7456 | 0.03406 | -0.0048 | 51.2507
17 | 1.7487 | 0.03877 | -0.0028 | 45.1045
17.5 | 1.751 | 0.044 | -0.0016 | 39.7955
18 | 1.7247 | 0.05273 | -0.0019 | 32.7081
18.5 | 1.7305 | 0.05868 | -0.0027 | 29.4905
19 | 1.7068 | 0.06869 | -0.0057 | 24.8479
19.5 | 1.6805 | 0.07983 | -0.0102 | 21.051
20 | 1.6152 | 0.09763 | -0.0195 | 16.5441

## 135. Re 16M Mach 0.50 (1)
BIGFOIL.COM POLAR EXPORT
psu-90-125wl
PSU-90-125WL |  |  |  | Cl Max: | 1.323 | at alpha= | 7.5 | deg
JavaFoil+Calcfoil stall+Eppler ext transition |  |  |  | L/D Max: | 196.537 | at alpha= | 5.5 | deg
Re: | 16000000 |  |  | Cd Min: | 0.00503 | at alpha= | 0.5 | deg
Mach: | 0.5 |  |  | Cl=0 at alpha= | -3.1377 | deg
|  |  |  | @ Cl=0.1, Cd= | 0.0057048
|  |  |  | @ Cl=0.4, Cd= | 0.0057455
|  |  |  | @ Cl=0.6, Cd= | 0.0051341
alpha (deg) | Cl | Cd | Cm | Cl/Cd
-20 | -0.926 | 0.16299 | -0.036 | -5.68
-19.5 | -0.898 | 0.15537 | -0.036 | -5.781
-19 | -0.871 | 0.15167 | -0.036 | -5.742
-18.5 | -0.843 | 0.14629 | -0.036 | -5.763
-18 | -0.815 | 0.14342 | -0.036 | -5.682
-17.5 | -0.786 | 0.14123 | -0.036 | -5.568
-17 | -0.759 | 0.13574 | -0.036 | -5.595
-16.5 | -0.735 | 0.12231 | -0.038 | -6.01
-16 | -0.711 | 0.10934 | -0.039 | -6.502
-15.5 | -0.685 | 0.10126 | -0.041 | -6.769
-15 | -0.657 | 0.09739 | -0.04 | -6.744
-14.5 | -0.628 | 0.0948 | -0.039 | -6.62
-14 | -0.598 | 0.09279 | -0.038 | -6.444
-13.5 | -0.569 | 0.09097 | -0.036 | -6.25
-13 | -0.541 | 0.09378 | -0.036 | -5.771
-12.5 | -0.516 | 0.08435 | -0.039 | -6.118
-12 | -0.489 | 0.07867 | -0.039 | -6.21
-11.5 | -0.46 | 0.07532 | -0.038 | -6.111
-11 | -0.435 | 0.06828 | -0.041 | -6.365
-10.5 | -0.41 | 0.06059 | -0.044 | -6.767
-10 | -0.376 | 0.07066 | -0.034 | -5.321
-9.5 | -0.35 | 0.06216 | -0.038 | -5.631
-9 | -0.329 | 0.04964 | -0.048 | -6.631
-8.5 | -0.356 | 0.01065 | -0.072 | -33.478
-8 | -0.328 | 0.00929 | -0.074 | -35.328
-7.5 | -0.296 | 0.00842 | -0.075 | -35.195
-7 | -0.386 | 0.00683 | -0.076 | -56.564
-6.5 | -0.393 | 0.00644 | -0.077 | -60.94
-6 | -0.357 | 0.00626 | -0.078 | -56.936
-5.5 | -0.306 | 0.00655 | -0.078 | -46.677
-5 | -0.247 | 0.00643 | -0.079 | -38.39
-4.5 | -0.183 | 0.00623 | -0.08 | -29.439
-4 | -0.117 | 0.00611 | -0.081 | -19.212
-3.5 | -0.05 | 0.00586 | -0.081 | -8.487
-3 | 0.019 | 0.00573 | -0.082 | 3.293
-2.5 | 0.088 | 0.00571 | -0.083 | 15.405
-2 | 0.157 | 0.00568 | -0.084 | 27.711
-1.5 | 0.227 | 0.00566 | -0.084 | 40.047
-1 | 0.296 | 0.00568 | -0.085 | 52.065
-0.5 | 0.365 | 0.00571 | -0.086 | 63.866
0 | 0.434 | 0.00578 | -0.086 | 75.084
0.5 | 0.502 | 0.00503 | -0.087 | 99.847
1 | 0.571 | 0.0051 | -0.088 | 111.948
1.5 | 0.639 | 0.00518 | -0.089 | 123.368
2 | 0.707 | 0.00529 | -0.089 | 133.752
2.5 | 0.775 | 0.00544 | -0.09 | 142.633
3 | 0.843 | 0.00557 | -0.091 | 151.392
3.5 | 0.91 | 0.00577 | -0.091 | 157.778
4 | 0.976 | 0.00601 | -0.092 | 162.38
4.5 | 1.041 | 0.00626 | -0.093 | 166.359
5 | 1.105 | 0.00563 | -0.093 | 196.373
5.5 | 1.167 | 0.00594 | -0.094 | 196.537
6 | 1.224 | 0.01 | -0.094 | 122.466
6.5 | 1.276 | 0.01078 | -0.095 | 118.334
7 | 1.312 | 0.0116 | -0.096 | 113.081
7.5 | 1.323 | 0.01274 | -0.096 | 103.868
8 | 1.29 | 0.01429 | -0.097 | 90.248
8.5 | 1.107 | 0.01638 | -0.097 | 67.567
9 | 0.805 | 0.01822 | -0.097 | 44.165
9.5 | 0.807 | 0.02569 | -0.093 | 31.431
10 | 0.853 | 0.02293 | -0.096 | 37.213
10.5 | 0.857 | 0.03176 | -0.092 | 26.972
11 | 0.899 | 0.02829 | -0.094 | 31.778
11.5 | 0.911 | 0.03573 | -0.092 | 25.504
12 | 0.902 | 0.05176 | -0.086 | 17.424
12.5 | 0.972 | 0.03673 | -0.093 | 26.471

## 136. Re 16M Mach 0.50 (2)
BIGFOIL.COM POLAR EXPORT
psu-90-125wl
PSU-90-125WL |  |  |  | Cl Max: | 1.4828 | at alpha= | 10.5 | deg
XFOIL ncrit=9 |  |  |  | L/D Max: | 151.726 | at alpha= | 4.5 | deg
Re: | 16000000 |  |  | Cd Min: | 0.14458 | at alpha= | -14 | deg
Mach: | 0.5 |  |  | Cl=0 at alpha= | -3.0811 | deg
|  |  |  | @ Cl=0.1, Cd= | 0.0051788
|  |  |  | @ Cl=0.4, Cd= | 0.0047536
|  |  |  | @ Cl=0.6, Cd= | 0.0049793
alpha (deg) | Cl | Cd | Cm | Cl/Cd
-14 | -0.4378 | 0.14458 | -0.0381 | -3.0281
-13.5 | -0.4321 | 0.13579 | -0.0411 | -3.1821
-11.5 | -0.3729 | 0.08135 | -0.0975 | -4.5839
-11 | -0.3917 | 0.0711 | -0.1032 | -5.5091
-10.5 | -0.415 | 0.06057 | -0.1092 | -6.8516
-10 | -0.4324 | 0.05053 | -0.1141 | -8.5573
-9.5 | -0.4552 | 0.0379 | -0.124 | -12.0106
-9 | -0.4858 | 0.02928 | -0.1288 | -16.5915
-8.5 | -0.5287 | 0.02351 | -0.1251 | -22.4883
-8 | -0.5628 | 0.01875 | -0.1151 | -30.016
-7.5 | -0.5605 | 0.0136 | -0.1077 | -41.2132
-7 | -0.5276 | 0.0098 | -0.1015 | -53.8367
-6.5 | -0.4732 | 0.00775 | -0.0971 | -61.0581
-6 | -0.4065 | 0.00679 | -0.0944 | -59.8675
-5.5 | -0.3362 | 0.00632 | -0.0928 | -53.1962
-5 | -0.2659 | 0.00596 | -0.0916 | -44.6141
-4.5 | -0.1957 | 0.00566 | -0.0907 | -34.576
-4 | -0.1259 | 0.00546 | -0.0901 | -23.0586
-3.5 | -0.0568 | 0.00533 | -0.0897 | -10.6567
-3 | 0.011 | 0.00527 | -0.0893 | 2.0873
-2.5 | 0.0778 | 0.00525 | -0.0889 | 14.819
-2 | 0.1433 | 0.00504 | -0.0885 | 28.4325
-1.5 | 0.2088 | 0.00491 | -0.0883 | 42.5255
-1 | 0.2743 | 0.00485 | -0.0881 | 56.5567
-0.5 | 0.3394 | 0.0048 | -0.0879 | 70.7083
0 | 0.4047 | 0.00475 | -0.0877 | 85.2
0.5 | 0.4701 | 0.00482 | -0.0876 | 97.5311
1 | 0.5355 | 0.00489 | -0.0873 | 109.5092
1.5 | 0.6005 | 0.00498 | -0.087 | 120.5823
2 | 0.6653 | 0.0051 | -0.0865 | 130.451
2.5 | 0.73 | 0.00527 | -0.0859 | 138.5199
3 | 0.7946 | 0.0055 | -0.0851 | 144.4727
3.5 | 0.8587 | 0.00578 | -0.084 | 148.564
4 | 0.9223 | 0.00611 | -0.0826 | 150.9493
4.5 | 0.9847 | 0.00649 | -0.0809 | 151.7257
5 | 1.0452 | 0.00696 | -0.0785 | 150.1724
5.5 | 1.1051 | 0.00745 | -0.0758 | 148.3356
6 | 1.1602 | 0.0081 | -0.0721 | 143.2346
6.5 | 1.2115 | 0.00884 | -0.0675 | 137.0475
7 | 1.2513 | 0.00963 | -0.0605 | 129.9377
7.5 | 1.2994 | 0.01015 | -0.0547 | 128.0197
8 | 1.3472 | 0.01077 | -0.0487 | 125.0882
8.5 | 1.3926 | 0.01153 | -0.0424 | 120.7806
9 | 1.4323 | 0.01232 | -0.0351 | 116.2581
9.5 | 1.4634 | 0.01401 | -0.0271 | 104.454
10 | 1.4802 | 0.01665 | -0.0183 | 88.9009
10.5 | 1.4828 | 0.02048 | -0.0097 | 72.4023
12 | 1.3658 | 0.04539 | 0.004 | 30.0903
12.5 | 1.3324 | 0.05605 | 0.0018 | 23.7716
13 | 1.2979 | 0.06819 | -0.0032 | 19.0336
13.5 | 1.2622 | 0.08173 | -0.0105 | 15.4435
14 | 1.2302 | 0.09581 | -0.0188 | 12.84
14.5 | 1.2026 | 0.10998 | -0.0277 | 10.9347
15 | 1.1755 | 0.12468 | -0.0373 | 9.4281
15.5 | 1.1535 | 0.1391 | -0.0468 | 8.2926

## 137. Re 18M Mach 0.00 (1)
BIGFOIL.COM POLAR EXPORT
psu-90-125wl
PSU-90-125WL |  |  |  | Cl Max: | 1.393 | at alpha= | 11 | deg
JavaFoil+Calcfoil stall+Eppler ext transition |  |  |  | L/D Max: | 192.221 | at alpha= | 8.5 | deg
Re: | 18000000 |  |  | Cd Min: | 0.00547 | at alpha= | -1.5 | deg
Mach: | 0 |  |  | Cl=0 at alpha= | -3.1356 | deg
|  |  |  | @ Cl=0.1, Cd= | 0.005496
|  |  |  | @ Cl=0.4, Cd= | 0.005578
|  |  |  | @ Cl=0.6, Cd= | 0.0058839
alpha (deg) | Cl | Cd | Cm | Cl/Cd
-17.5 | -0.623 | 0.08817 | -0.039 | -7.069
-17 | -0.641 | 0.07781 | -0.041 | -8.244
-16.5 | -0.661 | 0.06602 | -0.043 | -10.016
-16 | -0.68 | 0.05579 | -0.045 | -12.186
-15.5 | -0.682 | 0.05853 | -0.044 | -11.654
-15 | -0.699 | 0.04786 | -0.046 | -14.614
-14.5 | -0.735 | 0.02812 | -0.051 | -26.126
-14 | -0.746 | 0.0229 | -0.052 | -32.573
-13.5 | -0.757 | 0.01782 | -0.054 | -42.489
-13 | -0.764 | 0.01435 | -0.056 | -53.234
-12.5 | -0.766 | 0.01192 | -0.057 | -64.28
-12 | -0.762 | 0.01054 | -0.059 | -72.27
-11.5 | -0.751 | 0.00965 | -0.06 | -77.844
-11 | -0.734 | 0.00917 | -0.061 | -80.01
-10.5 | -0.711 | 0.00867 | -0.061 | -82.014
-10 | -0.683 | 0.00691 | -0.062 | -98.794
-9.5 | -0.651 | 0.00662 | -0.063 | -98.352
-9 | -0.615 | 0.00643 | -0.063 | -95.547
-8.5 | -0.575 | 0.00623 | -0.064 | -92.245
-8 | -0.531 | 0.00663 | -0.065 | -80.121
-7.5 | -0.485 | 0.00647 | -0.065 | -74.96
-7 | -0.436 | 0.00631 | -0.066 | -69.031
-6.5 | -0.384 | 0.00617 | -0.067 | -62.261
-6 | -0.331 | 0.00608 | -0.067 | -54.457
-5.5 | -0.276 | 0.00601 | -0.068 | -45.877
-5 | -0.219 | 0.00592 | -0.069 | -37.001
-4.5 | -0.161 | 0.00585 | -0.069 | -27.561
-4 | -0.103 | 0.00571 | -0.07 | -17.968
-3.5 | -0.043 | 0.00561 | -0.07 | -7.712
-3 | 0.016 | 0.00554 | -0.071 | 2.958
-2.5 | 0.076 | 0.0055 | -0.072 | 13.871
-2 | 0.136 | 0.00549 | -0.072 | 24.823
-1.5 | 0.196 | 0.00547 | -0.073 | 35.879
-1 | 0.256 | 0.00547 | -0.074 | 46.808
-0.5 | 0.316 | 0.00551 | -0.074 | 57.347
0 | 0.376 | 0.00555 | -0.075 | 67.776
0.5 | 0.436 | 0.00562 | -0.076 | 77.589
1 | 0.495 | 0.00567 | -0.076 | 87.427
1.5 | 0.555 | 0.0058 | -0.077 | 95.632
2 | 0.614 | 0.00591 | -0.077 | 103.989
2.5 | 0.674 | 0.00604 | -0.078 | 111.482
3 | 0.733 | 0.00621 | -0.079 | 117.972
3.5 | 0.792 | 0.0064 | -0.079 | 123.656
4 | 0.85 | 0.00655 | -0.08 | 129.71
4.5 | 0.908 | 0.00564 | -0.08 | 160.997
5 | 0.965 | 0.00583 | -0.081 | 165.513
5.5 | 1.021 | 0.00598 | -0.081 | 170.784
6 | 1.076 | 0.00622 | -0.082 | 173.045
6.5 | 1.129 | 0.00648 | -0.083 | 174.181
7 | 1.178 | 0.00679 | -0.083 | 173.494
7.5 | 1.223 | 0.0071 | -0.084 | 172.18
8 | 1.264 | 0.00746 | -0.084 | 169.444
8.5 | 1.3 | 0.00676 | -0.085 | 192.221
9 | 1.331 | 0.00714 | -0.085 | 186.467
9.5 | 1.356 | 0.01143 | -0.086 | 118.639
10 | 1.375 | 0.01198 | -0.086 | 114.748
10.5 | 1.388 | 0.0126 | -0.087 | 110.169
11 | 1.393 | 0.01333 | -0.087 | 104.515
11.5 | 1.392 | 0.01394 | -0.087 | 99.842
12 | 1.384 | 0.01473 | -0.088 | 93.985
12.5 | 1.369 | 0.01564 | -0.088 | 87.529
13 | 1.347 | 0.01663 | -0.088 | 80.971
13.5 | 1.318 | 0.01783 | -0.088 | 73.941
14 | 1.284 | 0.01921 | -0.088 | 66.873
14.5 | 1.245 | 0.02127 | -0.088 | 58.539
15 | 1.204 | 0.02335 | -0.088 | 51.539
15.5 | 1.158 | 0.02626 | -0.087 | 44.096
16 | 1.112 | 0.02935 | -0.087 | 37.875

## 138. Re 18M Mach 0.00 (2)
BIGFOIL.COM POLAR EXPORT
psu-90-125wl
PSU-90-125WL |  |  |  | Cl Max: | 1.8738 | at alpha= | 19.5 | deg
XFOIL ncrit=9 |  |  |  | L/D Max: | 143.957 | at alpha= | 5.5 | deg
Re: | 18000000 |  |  | Cd Min: | 0.0438 | at alpha= | 20 | deg
Mach: | 0 |  |  | Cl=0 at alpha= | -3.098 | deg
|  |  |  | @ Cl=0.1, Cd= | 0.0049301
|  |  |  | @ Cl=0.4, Cd= | 0.0047189
|  |  |  | @ Cl=0.6, Cd= | 0.0049978
alpha (deg) | Cl | Cd | Cm | Cl/Cd
-20 | -1.6236 | 0.02657 | -0.087 | -61.1065
-19.5 | -1.6109 | 0.02348 | -0.0868 | -68.6073
-19 | -1.5958 | 0.02096 | -0.0857 | -76.1355
-18.5 | -1.5786 | 0.01907 | -0.0835 | -82.7792
-18 | -1.5607 | 0.01773 | -0.0799 | -88.0259
-17.5 | -1.5204 | 0.01651 | -0.0794 | -92.0896
-17 | -1.4755 | 0.01526 | -0.0796 | -96.6907
-16 | -1.3771 | 0.01325 | -0.0804 | -103.9321
-15 | -1.2737 | 0.01177 | -0.0812 | -108.2158
-14.5 | -1.2296 | 0.01124 | -0.0796 | -109.395
-14 | -1.1867 | 0.01087 | -0.0776 | -109.172
-13.5 | -1.1385 | 0.01047 | -0.0766 | -108.7393
-13 | -1.0892 | 0.01004 | -0.0759 | -108.4861
-12.5 | -1.0381 | 0.00965 | -0.0754 | -107.5751
-12 | -0.9865 | 0.00925 | -0.075 | -106.6486
-11.5 | -0.9342 | 0.00888 | -0.0746 | -105.2027
-11 | -0.8814 | 0.00852 | -0.0744 | -103.4507
-10.5 | -0.828 | 0.00817 | -0.0742 | -101.3464
-9.5 | -0.7203 | 0.00744 | -0.0739 | -96.8145
-9 | -0.6658 | 0.00708 | -0.0738 | -94.0395
-8.5 | -0.6108 | 0.0068 | -0.0738 | -89.8235
-8 | -0.5549 | 0.00655 | -0.074 | -84.7176
-7.5 | -0.4988 | 0.00634 | -0.0742 | -78.6751
-7 | -0.4423 | 0.00614 | -0.0744 | -72.0358
-6.5 | -0.3857 | 0.00595 | -0.0746 | -64.8235
-6 | -0.329 | 0.00579 | -0.0749 | -56.8221
-5.5 | -0.2722 | 0.00559 | -0.0751 | -48.6941
-5 | -0.2153 | 0.00542 | -0.0754 | -39.7232
-4.5 | -0.1584 | 0.00528 | -0.0756 | -30
-4 | -0.1015 | 0.0052 | -0.0759 | -19.5192
-3.5 | -0.0451 | 0.00516 | -0.0761 | -8.7403
-3 | 0.011 | 0.00514 | -0.0762 | 2.1401
-2.5 | 0.0666 | 0.00499 | -0.0762 | 13.3467
-2 | 0.1224 | 0.00489 | -0.0763 | 25.0307
-1.5 | 0.1783 | 0.00483 | -0.0765 | 36.9151
-1 | 0.2342 | 0.00479 | -0.0766 | 48.8935
-0.5 | 0.29 | 0.00474 | -0.0767 | 61.1814
0 | 0.3457 | 0.00468 | -0.0769 | 73.8675
0.5 | 0.4016 | 0.00472 | -0.077 | 85.0847
1 | 0.4572 | 0.0048 | -0.0771 | 95.25
1.5 | 0.5129 | 0.00485 | -0.0772 | 105.7526
2 | 0.5682 | 0.00494 | -0.0773 | 115.0202
2.5 | 0.6232 | 0.00504 | -0.0773 | 123.6508
3 | 0.6784 | 0.00517 | -0.0773 | 131.2186
3.5 | 0.7332 | 0.00535 | -0.0773 | 137.0467
4 | 0.7873 | 0.00561 | -0.0771 | 140.3387
4.5 | 0.8396 | 0.00598 | -0.0766 | 140.4013
5 | 0.8936 | 0.00622 | -0.0764 | 143.6656
5.5 | 0.9458 | 0.00657 | -0.0759 | 143.9574
6 | 0.9976 | 0.00694 | -0.0754 | 143.7464
6.5 | 1.0478 | 0.0074 | -0.0745 | 141.5946
7 | 1.0977 | 0.00787 | -0.0736 | 139.479
7.5 | 1.1464 | 0.00837 | -0.0725 | 136.9654
8 | 1.1968 | 0.00872 | -0.0718 | 137.2477
8.5 | 1.247 | 0.00904 | -0.0711 | 137.9425
9 | 1.2961 | 0.00939 | -0.0701 | 138.0298
9.5 | 1.3435 | 0.00975 | -0.0689 | 137.7949
10.5 | 1.4361 | 0.01045 | -0.0661 | 137.4258
11 | 1.481 | 0.01094 | -0.0645 | 135.3748
11.5 | 1.5245 | 0.01143 | -0.0627 | 133.3771
12 | 1.5642 | 0.01196 | -0.0602 | 130.786
12.5 | 1.594 | 0.01253 | -0.0557 | 127.2147
13 | 1.6255 | 0.01313 | -0.0519 | 123.8005
13.5 | 1.6509 | 0.01407 | -0.0472 | 117.3348
14 | 1.6848 | 0.01468 | -0.0442 | 114.7684
15 | 1.7297 | 0.01711 | -0.0356 | 101.0929
15.5 | 1.7497 | 0.01862 | -0.0315 | 93.9689
16 | 1.7708 | 0.02018 | -0.028 | 87.7502
16.5 | 1.7955 | 0.02164 | -0.0253 | 82.9713
17 | 1.8134 | 0.02365 | -0.0223 | 76.6765
17.5 | 1.8307 | 0.02582 | -0.0196 | 70.9024
18 | 1.8403 | 0.02875 | -0.0167 | 64.0104
18.5 | 1.8568 | 0.03131 | -0.0149 | 59.3037
19 | 1.866 | 0.03469 | -0.013 | 53.7907
19.5 | 1.8738 | 0.03841 | -0.0116 | 48.7842
20 | 1.8682 | 0.0438 | -0.0105 | 42.653

## 139. Re 18M Mach 0.10 (1)
BIGFOIL.COM POLAR EXPORT
psu-90-125wl
PSU-90-125WL |  |  |  | Cl Max: | 1.387 | at alpha= | 11 | deg
JavaFoil+Calcfoil stall+Eppler ext transition |  |  |  | L/D Max: | 194.326 | at alpha= | 8 | deg
Re: | 18000000 |  |  | Cd Min: | 0.00545 | at alpha= | -1.5 | deg
Mach: | 0.1 |  |  | Cl=0 at alpha= | -3.1333 | deg
|  |  |  | @ Cl=0.1, Cd= | 0.0054823
|  |  |  | @ Cl=0.4, Cd= | 0.0055783
|  |  |  | @ Cl=0.6, Cd= | 0.005884
alpha (deg) | Cl | Cd | Cm | Cl/Cd
-17.5 | -0.578 | 0.09299 | -0.038 | -6.212
-17 | -0.598 | 0.0828 | -0.04 | -7.223
-16.5 | -0.619 | 0.0717 | -0.042 | -8.636
-16 | -0.64 | 0.0617 | -0.044 | -10.366
-15.5 | -0.646 | 0.06382 | -0.043 | -10.125
-15 | -0.665 | 0.0533 | -0.046 | -12.477
-14.5 | -0.691 | 0.03846 | -0.049 | -17.967
-14 | -0.719 | 0.0249 | -0.052 | -28.89
-13.5 | -0.731 | 0.02015 | -0.054 | -36.29
-13 | -0.742 | 0.01572 | -0.056 | -47.221
-12.5 | -0.749 | 0.01263 | -0.057 | -59.287
-12 | -0.748 | 0.01094 | -0.059 | -68.406
-11.5 | -0.739 | 0.01014 | -0.06 | -72.945
-11 | -0.726 | 0.00935 | -0.061 | -77.685
-10.5 | -0.706 | 0.00881 | -0.062 | -80.139
-10 | -0.68 | 0.00699 | -0.062 | -97.301
-9.5 | -0.649 | 0.00668 | -0.063 | -97.187
-9 | -0.614 | 0.00649 | -0.064 | -94.593
-8.5 | -0.575 | 0.00623 | -0.064 | -92.386
-8 | -0.532 | 0.00669 | -0.065 | -79.568
-7.5 | -0.486 | 0.00652 | -0.066 | -74.546
-7 | -0.437 | 0.00638 | -0.066 | -68.518
-6.5 | -0.386 | 0.00623 | -0.067 | -61.955
-6 | -0.332 | 0.00612 | -0.068 | -54.308
-5.5 | -0.277 | 0.00607 | -0.068 | -45.606
-5 | -0.22 | 0.00594 | -0.069 | -37.045
-4.5 | -0.162 | 0.00589 | -0.07 | -27.509
-4 | -0.103 | 0.00581 | -0.07 | -17.719
-3.5 | -0.044 | 0.00559 | -0.071 | -7.783
-3 | 0.016 | 0.00555 | -0.071 | 2.967
-2.5 | 0.077 | 0.00549 | -0.072 | 13.982
-2 | 0.137 | 0.00547 | -0.073 | 25.052
-1.5 | 0.197 | 0.00545 | -0.073 | 36.236
-1 | 0.258 | 0.00548 | -0.074 | 46.963
-0.5 | 0.318 | 0.0055 | -0.075 | 57.764
0 | 0.378 | 0.00556 | -0.075 | 67.981
0.5 | 0.438 | 0.00561 | -0.076 | 78.136
1 | 0.498 | 0.00571 | -0.077 | 87.179
1.5 | 0.558 | 0.0058 | -0.077 | 96.248
2 | 0.618 | 0.00592 | -0.078 | 104.285
2.5 | 0.677 | 0.00609 | -0.078 | 111.253
3 | 0.736 | 0.0062 | -0.079 | 118.842
3.5 | 0.796 | 0.00639 | -0.08 | 124.504
4 | 0.854 | 0.00552 | -0.08 | 154.816
4.5 | 0.912 | 0.00569 | -0.081 | 160.17
5 | 0.97 | 0.00583 | -0.081 | 166.341
5.5 | 1.026 | 0.00603 | -0.082 | 170.11
6 | 1.081 | 0.00627 | -0.082 | 172.325
6.5 | 1.135 | 0.0065 | -0.083 | 174.65
7 | 1.183 | 0.0068 | -0.084 | 173.91
7.5 | 1.228 | 0.00712 | -0.084 | 172.434
8 | 1.268 | 0.00653 | -0.085 | 194.326
8.5 | 1.304 | 0.0068 | -0.085 | 191.674
9 | 1.333 | 0.01105 | -0.086 | 120.63
9.5 | 1.357 | 0.01156 | -0.086 | 117.419
10 | 1.374 | 0.01214 | -0.087 | 113.184
10.5 | 1.385 | 0.01276 | -0.087 | 108.515
11 | 1.387 | 0.01345 | -0.087 | 103.117
11.5 | 1.382 | 0.01419 | -0.088 | 97.415
12 | 1.371 | 0.01504 | -0.088 | 91.168
12.5 | 1.351 | 0.01597 | -0.088 | 84.551
13 | 1.323 | 0.01706 | -0.088 | 77.552
13.5 | 1.289 | 0.01836 | -0.088 | 70.213
14 | 1.249 | 0.02 | -0.088 | 62.467
14.5 | 1.204 | 0.02218 | -0.088 | 54.315
15 | 1.156 | 0.02489 | -0.088 | 46.437
15.5 | 1.106 | 0.02787 | -0.087 | 39.674
16 | 1.054 | 0.03122 | -0.087 | 33.763

## 140. Re 18M Mach 0.10 (2)
BIGFOIL.COM POLAR EXPORT
psu-90-125wl
PSU-90-125WL |  |  |  | Cl Max: | 1.8648 | at alpha= | 19.5 | deg
XFOIL ncrit=9 |  |  |  | L/D Max: | 144.121 | at alpha= | 5.5 | deg
Re: | 18000000 |  |  | Cd Min: | 0.04811 | at alpha= | 20 | deg
Mach: | 0.1 |  |  | Cl=0 at alpha= | -3.0974 | deg
|  |  |  | @ Cl=0.1, Cd= | 0.004937
|  |  |  | @ Cl=0.4, Cd= | 0.0047173
|  |  |  | @ Cl=0.6, Cd= | 0.004997
alpha (deg) | Cl | Cd | Cm | Cl/Cd
-20 | -1.5973 | 0.03205 | -0.0894 | -49.8378
-19.5 | -1.5926 | 0.02761 | -0.0904 | -57.682
-19 | -1.5842 | 0.02394 | -0.0904 | -66.1738
-18.5 | -1.5701 | 0.02121 | -0.0892 | -74.0264
-18 | -1.5531 | 0.01926 | -0.0867 | -80.6386
-17.5 | -1.5295 | 0.0177 | -0.084 | -86.4124
-16.5 | -1.44 | 0.01515 | -0.0836 | -95.0495
-16 | -1.3911 | 0.01408 | -0.0835 | -98.7997
-15.5 | -1.3357 | 0.013 | -0.0846 | -102.7462
-15 | -1.2842 | 0.01221 | -0.0845 | -105.1761
-14.5 | -1.2397 | 0.01158 | -0.0827 | -107.0553
-14 | -1.1976 | 0.01117 | -0.0802 | -107.2158
-13.5 | -1.1491 | 0.01073 | -0.079 | -107.0923
-13 | -1.0993 | 0.01027 | -0.078 | -107.0399
-12.5 | -1.0476 | 0.00985 | -0.0773 | -106.3553
-12 | -0.9955 | 0.00942 | -0.0767 | -105.6794
-11.5 | -0.9425 | 0.00903 | -0.0762 | -104.3743
-11 | -0.8891 | 0.00865 | -0.0758 | -102.7861
-10 | -0.7806 | 0.00794 | -0.0752 | -98.3123
-9.5 | -0.7261 | 0.00754 | -0.0749 | -96.2997
-9 | -0.6711 | 0.00716 | -0.0748 | -93.7291
-8.5 | -0.6157 | 0.00685 | -0.0747 | -89.8832
-8 | -0.5593 | 0.00658 | -0.0747 | -85
-7.5 | -0.5027 | 0.00637 | -0.0748 | -78.9168
-7 | -0.4457 | 0.00616 | -0.075 | -72.3539
-5.5 | -0.2742 | 0.0056 | -0.0756 | -48.9643
-5 | -0.2168 | 0.00543 | -0.0759 | -39.9263
-4.5 | -0.1596 | 0.00528 | -0.0761 | -30.2273
-4 | -0.1023 | 0.0052 | -0.0763 | -19.6731
-3.5 | -0.0455 | 0.00516 | -0.0765 | -8.8178
-3 | 0.011 | 0.00514 | -0.0766 | 2.1401
-2.5 | 0.067 | 0.00499 | -0.0766 | 13.4269
-2 | 0.123 | 0.0049 | -0.0767 | 25.102
-1.5 | 0.1793 | 0.00483 | -0.0768 | 37.1222
-1 | 0.2355 | 0.00479 | -0.077 | 49.1649
-0.5 | 0.2916 | 0.00474 | -0.0771 | 61.519
0 | 0.3476 | 0.00468 | -0.0772 | 74.2735
0.5 | 0.4038 | 0.00472 | -0.0774 | 85.5508
1.5 | 0.5157 | 0.00486 | -0.0775 | 106.1111
2 | 0.5713 | 0.00494 | -0.0776 | 115.6478
2.5 | 0.6267 | 0.00505 | -0.0776 | 124.099
3 | 0.6822 | 0.00518 | -0.0776 | 131.6988
3.5 | 0.7374 | 0.00536 | -0.0775 | 137.5746
4 | 0.7918 | 0.00562 | -0.0773 | 140.8897
4.5 | 0.8444 | 0.006 | -0.0768 | 140.7333
5 | 0.8987 | 0.00624 | -0.0766 | 144.0224
5.5 | 0.9512 | 0.0066 | -0.076 | 144.1212
6 | 1.0034 | 0.00697 | -0.0754 | 143.9598
6.5 | 1.0537 | 0.00745 | -0.0745 | 141.4362
7 | 1.1039 | 0.00792 | -0.0735 | 139.3813
7.5 | 1.1529 | 0.00843 | -0.0724 | 136.7616
8 | 1.2036 | 0.00878 | -0.0715 | 137.0843
8.5 | 1.2541 | 0.0091 | -0.0707 | 137.8132
9 | 1.3033 | 0.00947 | -0.0696 | 137.6241
9.5 | 1.351 | 0.00984 | -0.0683 | 137.2967
10 | 1.3974 | 0.01009 | -0.0667 | 138.4936
10.5 | 1.4439 | 0.01056 | -0.0651 | 136.733
11 | 1.4887 | 0.01106 | -0.0634 | 134.6022
11.5 | 1.5319 | 0.01157 | -0.0613 | 132.4028
12 | 1.5667 | 0.01212 | -0.0575 | 129.2657
12.5 | 1.5965 | 0.01275 | -0.053 | 125.2157
13 | 1.6289 | 0.01339 | -0.0491 | 121.6505
13.5 | 1.6538 | 0.01441 | -0.0443 | 114.7675
14 | 1.6871 | 0.01511 | -0.0411 | 111.6545
14.5 | 1.705 | 0.01659 | -0.0359 | 102.7728
15.5 | 1.7499 | 0.01947 | -0.0282 | 89.8767
16 | 1.7701 | 0.02122 | -0.0247 | 83.4166
18 | 1.8347 | 0.03085 | -0.0135 | 59.4716
18.5 | 1.8507 | 0.0337 | -0.0118 | 54.9169
19 | 1.859 | 0.03742 | -0.0102 | 49.6793
19.5 | 1.8648 | 0.04165 | -0.0091 | 44.7731
20 | 1.8527 | 0.04811 | -0.0085 | 38.5097

## 141. Re 18M Mach 0.25 (1)
BIGFOIL.COM POLAR EXPORT
psu-90-125wl
PSU-90-125WL |  |  |  | Cl Max: | 1.359 | at alpha= | 10 | deg
JavaFoil+Calcfoil stall+Eppler ext transition |  |  |  | L/D Max: | 195.22 | at alpha= | 7.5 | deg
Re: | 18000000 |  |  | Cd Min: | 0.00547 | at alpha= | -1.5 | deg
Mach: | 0.25 |  |  | Cl=0 at alpha= | -3.1371 | deg
|  |  |  | @ Cl=0.1, Cd= | 0.0055231
|  |  |  | @ Cl=0.4, Cd= | 0.0056077
|  |  |  | @ Cl=0.6, Cd= | 0.0059475
alpha (deg) | Cl | Cd | Cm | Cl/Cd
-16 | -0.309 | 0.08991 | -0.039 | -3.434
-15.5 | -0.358 | 0.0817 | -0.041 | -4.382
-15 | -0.403 | 0.07428 | -0.042 | -5.426
-14.5 | -0.455 | 0.05414 | -0.047 | -8.406
-14 | -0.489 | 0.05281 | -0.047 | -9.265
-13.5 | -0.543 | 0.03234 | -0.052 | -16.776
-13 | -0.581 | 0.02401 | -0.055 | -24.205
-12.5 | -0.612 | 0.01867 | -0.057 | -32.794
-12 | -0.636 | 0.01488 | -0.058 | -42.76
-11.5 | -0.653 | 0.0123 | -0.06 | -53.105
-11 | -0.663 | 0.01054 | -0.062 | -62.841
-10.5 | -0.661 | 0.00968 | -0.063 | -68.279
-10 | -0.651 | 0.00898 | -0.064 | -72.496
-9.5 | -0.632 | 0.00647 | -0.065 | -97.652
-9 | -0.605 | 0.00673 | -0.065 | -89.986
-8.5 | -0.572 | 0.00645 | -0.066 | -88.706
-8 | -0.534 | 0.00627 | -0.067 | -85.131
-7.5 | -0.491 | 0.00667 | -0.067 | -73.605
-7 | -0.444 | 0.00649 | -0.068 | -68.369
-6.5 | -0.393 | 0.00634 | -0.069 | -61.975
-6 | -0.339 | 0.00617 | -0.069 | -54.933
-5.5 | -0.283 | 0.00609 | -0.07 | -46.463
-5 | -0.225 | 0.00599 | -0.071 | -37.586
-4.5 | -0.166 | 0.00594 | -0.071 | -27.956
-4 | -0.106 | 0.00587 | -0.072 | -18.019
-3.5 | -0.045 | 0.00564 | -0.073 | -7.919
-3 | 0.017 | 0.00557 | -0.073 | 3.037
-2.5 | 0.079 | 0.00554 | -0.074 | 14.23
-2 | 0.141 | 0.00549 | -0.075 | 25.627
-1.5 | 0.203 | 0.00547 | -0.075 | 37.05
-1 | 0.265 | 0.00554 | -0.076 | 47.807
-0.5 | 0.326 | 0.00553 | -0.077 | 58.983
0 | 0.388 | 0.0056 | -0.077 | 69.352
0.5 | 0.45 | 0.00564 | -0.078 | 79.83
1 | 0.512 | 0.00577 | -0.079 | 88.676
1.5 | 0.573 | 0.00589 | -0.079 | 97.301
2 | 0.634 | 0.00602 | -0.08 | 105.373
2.5 | 0.696 | 0.00616 | -0.081 | 112.948
3 | 0.757 | 0.00632 | -0.081 | 119.775
3.5 | 0.817 | 0.00547 | -0.082 | 149.229
4 | 0.877 | 0.00559 | -0.082 | 156.907
4.5 | 0.936 | 0.00579 | -0.083 | 161.785
5 | 0.995 | 0.00596 | -0.083 | 167
5.5 | 1.053 | 0.00613 | -0.084 | 171.621
6 | 1.109 | 0.0064 | -0.085 | 173.152
6.5 | 1.163 | 0.00671 | -0.085 | 173.302
7 | 1.211 | 0.00704 | -0.086 | 172.087
7.5 | 1.254 | 0.00642 | -0.086 | 195.22
8 | 1.291 | 0.00678 | -0.087 | 190.441
8.5 | 1.321 | 0.01113 | -0.087 | 118.719
9 | 1.343 | 0.0117 | -0.088 | 114.802
9.5 | 1.356 | 0.01237 | -0.088 | 109.676
10 | 1.359 | 0.01309 | -0.089 | 103.859
10.5 | 1.351 | 0.01388 | -0.089 | 97.287
11 | 1.33 | 0.01487 | -0.09 | 89.454
11.5 | 1.297 | 0.01582 | -0.09 | 81.971
12 | 1.25 | 0.01705 | -0.09 | 73.34
12.5 | 1.191 | 0.01857 | -0.09 | 64.094
13 | 1.119 | 0.02054 | -0.09 | 54.488
13.5 | 1.04 | 0.02279 | -0.089 | 45.607
14 | 0.951 | 0.02583 | -0.089 | 36.809
14.5 | 0.857 | 0.02898 | -0.088 | 29.572
15 | 0.754 | 0.03507 | -0.087 | 21.507

## 142. Re 18M Mach 0.25 (2)
BIGFOIL.COM POLAR EXPORT
psu-90-125wl
PSU-90-125WL |  |  |  | Cl Max: | 1.7751 | at alpha= | 17.5 | deg
XFOIL ncrit=9 |  |  |  | L/D Max: | 145.937 | at alpha= | 5 | deg
Re: | 18000000 |  |  | Cd Min: | 0.21311 | at alpha= | -20 | deg
Mach: | 0.25 |  |  | Cl=0 at alpha= | -3.094 | deg
|  |  |  | @ Cl=0.1, Cd= | 0.0049599
|  |  |  | @ Cl=0.4, Cd= | 0.0047261
|  |  |  | @ Cl=0.6, Cd= | 0.0049914
alpha (deg) | Cl | Cd | Cm | Cl/Cd
-20 | -0.65 | 0.21311 | 0.0124 | -3.0501
-19.5 | -0.6338 | 0.20698 | 0.0086 | -3.0621
-19 | -0.6217 | 0.19911 | 0.0042 | -3.1224
-18.5 | -1.0633 | 0.09989 | -0.0544 | -10.6447
-18 | -1.1402 | 0.08133 | -0.0665 | -14.0194
-17.5 | -1.2415 | 0.05965 | -0.0816 | -20.8131
-17 | -1.2769 | 0.04723 | -0.0903 | -27.0358
-16.5 | -1.31 | 0.03641 | -0.0977 | -35.9791
-16 | -1.3252 | 0.02917 | -0.1008 | -45.4302
-15.5 | -1.336 | 0.02236 | -0.1038 | -59.7496
-15 | -1.3168 | 0.01895 | -0.1029 | -69.4881
-14.5 | -1.2709 | 0.01553 | -0.1043 | -81.8352
-13.5 | -1.1978 | 0.0131 | -0.0952 | -91.4351
-13 | -1.1499 | 0.0122 | -0.0921 | -94.2541
-12.5 | -1.098 | 0.01141 | -0.0897 | -96.2314
-12 | -1.0444 | 0.01068 | -0.0876 | -97.7903
-11.5 | -0.9885 | 0.01009 | -0.0859 | -97.9683
-11 | -0.9319 | 0.00955 | -0.0844 | -97.5812
-10.5 | -0.8746 | 0.00905 | -0.0832 | -96.6409
-10 | -0.8168 | 0.0086 | -0.0821 | -94.9767
-9.5 | -0.7582 | 0.0082 | -0.0813 | -92.4634
-9 | -0.7011 | 0.00762 | -0.0803 | -92.0079
-8.5 | -0.643 | 0.00719 | -0.0796 | -89.4298
-8 | -0.5839 | 0.00683 | -0.0791 | -85.4905
-7.5 | -0.5245 | 0.00654 | -0.0788 | -80.1988
-7 | -0.4647 | 0.00629 | -0.0786 | -73.8792
-6.5 | -0.4048 | 0.00608 | -0.0786 | -66.5789
-5.5 | -0.2852 | 0.00569 | -0.0786 | -50.123
-5 | -0.2255 | 0.00549 | -0.0786 | -41.0747
-4.5 | -0.166 | 0.00533 | -0.0787 | -31.1445
-4 | -0.1064 | 0.00522 | -0.0788 | -20.3831
-3.5 | -0.0475 | 0.00518 | -0.0789 | -9.1699
-3 | 0.011 | 0.00514 | -0.0789 | 2.1401
-2.5 | 0.0689 | 0.00503 | -0.0789 | 13.6978
-2 | 0.1266 | 0.0049 | -0.0789 | 25.8367
-1.5 | 0.1846 | 0.00484 | -0.0789 | 38.1405
-1 | 0.2427 | 0.0048 | -0.079 | 50.5625
-0.5 | 0.3005 | 0.00475 | -0.0791 | 63.2632
0 | 0.3582 | 0.00469 | -0.0792 | 76.3753
0.5 | 0.4161 | 0.00474 | -0.0793 | 87.7848
1.5 | 0.5315 | 0.00488 | -0.0794 | 108.9139
2 | 0.5889 | 0.00497 | -0.0794 | 118.4909
2.5 | 0.6461 | 0.00508 | -0.0793 | 127.185
3 | 0.7031 | 0.00524 | -0.0792 | 134.1794
3.5 | 0.7603 | 0.00542 | -0.079 | 140.2768
4 | 0.8167 | 0.00568 | -0.0787 | 143.7852
4.5 | 0.8708 | 0.00608 | -0.0779 | 143.2237
5 | 0.9267 | 0.00635 | -0.0774 | 145.937
5.5 | 0.9809 | 0.00674 | -0.0766 | 145.5341
6 | 1.0348 | 0.00713 | -0.0757 | 145.1332
6.5 | 1.0861 | 0.00767 | -0.0742 | 141.6037
7 | 1.1352 | 0.00833 | -0.0724 | 136.2785
7.5 | 1.1881 | 0.00871 | -0.0711 | 136.4064
8 | 1.2406 | 0.00908 | -0.0698 | 136.63
8.5 | 1.2919 | 0.00948 | -0.0682 | 136.2764
9 | 1.3423 | 0.0099 | -0.0664 | 135.5859
9.5 | 1.3907 | 0.0103 | -0.0642 | 135.0194
10 | 1.4376 | 0.01062 | -0.0616 | 135.3672
10.5 | 1.4825 | 0.01117 | -0.0587 | 132.7216
11 | 1.5169 | 0.01174 | -0.0537 | 129.2078
11.5 | 1.5512 | 0.01241 | -0.0489 | 124.996
12 | 1.5838 | 0.01324 | -0.044 | 119.6224
12.5 | 1.6149 | 0.01419 | -0.0392 | 113.8055
13 | 1.6463 | 0.0152 | -0.0347 | 108.3092
13.5 | 1.6666 | 0.01683 | -0.0291 | 99.0255
14 | 1.697 | 0.01813 | -0.0251 | 93.6018
14.5 | 1.705 | 0.0208 | -0.0193 | 81.9712
15 | 1.7287 | 0.0228 | -0.0156 | 75.8202
15.5 | 1.7298 | 0.02649 | -0.0108 | 65.3001
16 | 1.7418 | 0.02978 | -0.0076 | 58.4889
16.5 | 1.7665 | 0.03235 | -0.0054 | 54.6059
17 | 1.7714 | 0.03675 | -0.0031 | 48.2014
17.5 | 1.7751 | 0.04165 | -0.0016 | 42.6194
18 | 1.7522 | 0.04971 | -0.0012 | 35.2484
18.5 | 1.7596 | 0.05527 | -0.0016 | 31.8364
19 | 1.7382 | 0.06465 | -0.0039 | 26.8863
19.5 | 1.7147 | 0.0751 | -0.0077 | 22.8322
20 | 1.6537 | 0.09175 | -0.0159 | 18.024

## 143. Re 18M Mach 0.50 (1)
BIGFOIL.COM POLAR EXPORT
psu-90-125wl
PSU-90-125WL |  |  |  | Cl Max: | 1.323 | at alpha= | 7.5 | deg
JavaFoil+Calcfoil stall+Eppler ext transition |  |  |  | L/D Max: | 198.635 | at alpha= | 5.5 | deg
Re: | 18000000 |  |  | Cd Min: | 0.00501 | at alpha= | 0.5 | deg
Mach: | 0.5 |  |  | Cl=0 at alpha= | -3.1377 | deg
|  |  |  | @ Cl=0.1, Cd= | 0.005693
|  |  |  | @ Cl=0.4, Cd= | 0.0057752
|  |  |  | @ Cl=0.6, Cd= | 0.0051484
alpha (deg) | Cl | Cd | Cm | Cl/Cd
-20 | -0.925 | 0.16658 | -0.036 | -5.555
-19.5 | -0.897 | 0.1597 | -0.036 | -5.62
-19 | -0.87 | 0.15653 | -0.036 | -5.56
-18.5 | -0.842 | 0.15398 | -0.036 | -5.467
-18 | -0.814 | 0.14969 | -0.036 | -5.437
-17.5 | -0.786 | 0.14254 | -0.035 | -5.515
-17 | -0.759 | 0.14074 | -0.036 | -5.396
-16.5 | -0.735 | 0.12373 | -0.038 | -5.941
-16 | -0.712 | 0.10891 | -0.04 | -6.533
-15.5 | -0.687 | 0.09978 | -0.041 | -6.881
-15 | -0.658 | 0.09591 | -0.041 | -6.862
-14.5 | -0.628 | 0.09324 | -0.04 | -6.74
-14 | -0.598 | 0.0921 | -0.038 | -6.497
-13.5 | -0.569 | 0.08985 | -0.037 | -6.334
-13 | -0.541 | 0.09432 | -0.036 | -5.738
-12.5 | -0.516 | 0.08387 | -0.039 | -6.155
-12 | -0.489 | 0.07842 | -0.04 | -6.236
-11.5 | -0.461 | 0.07444 | -0.039 | -6.19
-11 | -0.435 | 0.06733 | -0.041 | -6.461
-10.5 | -0.412 | 0.05852 | -0.046 | -7.038
-10 | -0.376 | 0.07011 | -0.034 | -5.363
-9.5 | -0.35 | 0.06213 | -0.038 | -5.636
-9 | -0.331 | 0.04751 | -0.05 | -6.967
-8.5 | -0.356 | 0.01065 | -0.072 | -33.436
-8 | -0.329 | 0.00917 | -0.074 | -35.845
-7.5 | -0.297 | 0.00835 | -0.075 | -35.531
-7 | -0.387 | 0.00674 | -0.076 | -57.327
-6.5 | -0.393 | 0.00648 | -0.077 | -60.624
-6 | -0.357 | 0.00619 | -0.078 | -57.646
-5.5 | -0.306 | 0.00657 | -0.078 | -46.523
-5 | -0.247 | 0.00636 | -0.079 | -38.827
-4.5 | -0.183 | 0.00622 | -0.08 | -29.478
-4 | -0.117 | 0.0061 | -0.081 | -19.26
-3.5 | -0.05 | 0.00584 | -0.081 | -8.523
-3 | 0.019 | 0.0058 | -0.082 | 3.256
-2.5 | 0.088 | 0.0057 | -0.083 | 15.454
-2 | 0.157 | 0.00566 | -0.084 | 27.793
-1.5 | 0.227 | 0.00564 | -0.084 | 40.183
-1 | 0.296 | 0.00571 | -0.085 | 51.803
-0.5 | 0.365 | 0.00576 | -0.086 | 63.367
0 | 0.434 | 0.00579 | -0.086 | 74.898
0.5 | 0.502 | 0.00501 | -0.087 | 100.253
1 | 0.571 | 0.00511 | -0.088 | 111.741
1.5 | 0.639 | 0.0052 | -0.089 | 122.88
2 | 0.708 | 0.00529 | -0.089 | 133.724
2.5 | 0.775 | 0.00546 | -0.09 | 141.994
3 | 0.843 | 0.00559 | -0.091 | 150.824
3.5 | 0.91 | 0.00573 | -0.091 | 158.89
4 | 0.976 | 0.00596 | -0.092 | 163.89
4.5 | 1.041 | 0.00621 | -0.093 | 167.693
5 | 1.105 | 0.00563 | -0.093 | 196.284
5.5 | 1.167 | 0.00587 | -0.094 | 198.635
6 | 1.225 | 0.00988 | -0.094 | 123.987
6.5 | 1.276 | 0.01064 | -0.095 | 119.972
7 | 1.312 | 0.01157 | -0.096 | 113.42
7.5 | 1.323 | 0.01252 | -0.096 | 105.71
8 | 1.29 | 0.01402 | -0.097 | 92.04
8.5 | 1.108 | 0.01601 | -0.097 | 69.188
9 | 0.806 | 0.01779 | -0.097 | 45.32
9.5 | 0.811 | 0.02461 | -0.094 | 32.939
10 | 0.855 | 0.02226 | -0.096 | 38.417
10.5 | 0.86 | 0.03033 | -0.093 | 28.363
11 | 0.903 | 0.02686 | -0.095 | 33.638
11.5 | 0.917 | 0.03368 | -0.093 | 27.218
12 | 0.903 | 0.05083 | -0.086 | 17.769
12.5 | 0.979 | 0.03428 | -0.094 | 28.556

## 144. Re 18M Mach 0.50 (2)
BIGFOIL.COM POLAR EXPORT
psu-90-125wl
PSU-90-125WL |  |  |  | Cl Max: | 1.49 | at alpha= | 10.5 | deg
XFOIL ncrit=9 |  |  |  | L/D Max: | 153.3 | at alpha= | 4 | deg
Re: | 18000000 |  |  | Cd Min: | 0.02007 | at alpha= | 10.5 | deg
Mach: | 0.5 |  |  | Cl=0 at alpha= | -99 | deg
|  |  |  | @ Cl=0.1, Cd= | 0.00476
|  |  |  | @ Cl=0.4, Cd= | 0.00476
|  |  |  | @ Cl=0.6, Cd= | 0.0049886
alpha (deg) | Cl | Cd | Cm | Cl/Cd
0 | 0.4047 | 0.00476 | -0.0878 | 85.021
0.5 | 0.4703 | 0.00482 | -0.0876 | 97.5726
1 | 0.5359 | 0.0049 | -0.0874 | 109.3673
1.5 | 0.601 | 0.00499 | -0.0871 | 120.4409
2 | 0.6658 | 0.00512 | -0.0866 | 130.0391
2.5 | 0.7307 | 0.00527 | -0.086 | 138.6528
3 | 0.7954 | 0.00548 | -0.0852 | 145.146
3.5 | 0.8601 | 0.00573 | -0.0843 | 150.1047
4 | 0.9244 | 0.00603 | -0.083 | 153.3002
4.5 | 0.9862 | 0.00644 | -0.0811 | 153.1366
5 | 1.0466 | 0.00692 | -0.0788 | 151.2428
5.5 | 1.1067 | 0.0074 | -0.0761 | 149.5541
6 | 1.1635 | 0.008 | -0.0726 | 145.4375
7 | 1.2589 | 0.00948 | -0.0617 | 132.7954
7.5 | 1.3072 | 0.00997 | -0.0558 | 131.1133
8 | 1.3553 | 0.01058 | -0.0499 | 128.1002
8.5 | 1.4011 | 0.01132 | -0.0435 | 123.7721
9 | 1.4418 | 0.01224 | -0.0363 | 117.7941
10 | 1.4884 | 0.01625 | -0.0188 | 91.5938
10.5 | 1.49 | 0.02007 | -0.0099 | 74.2402

## 145. Re 20M Mach 0.00 (1)
BIGFOIL.COM POLAR EXPORT
psu-90-125wl
PSU-90-125WL |  |  |  | Cl Max: | 1.394 | at alpha= | 11 | deg
JavaFoil+Calcfoil stall+Eppler ext transition |  |  |  | L/D Max: | 194.677 | at alpha= | 8.5 | deg
Re: | 20000000 |  |  | Cd Min: | 0.00546 | at alpha= | -1.5 | deg
Mach: | 0 |  |  | Cl=0 at alpha= | -3.1356 | deg
|  |  |  | @ Cl=0.1, Cd= | 0.005476
|  |  |  | @ Cl=0.4, Cd= | 0.005532
|  |  |  | @ Cl=0.6, Cd= | 0.005892
alpha (deg) | Cl | Cd | Cm | Cl/Cd
-17.5 | -0.626 | 0.085 | -0.04 | -7.361
-17 | -0.645 | 0.07412 | -0.041 | -8.697
-16.5 | -0.664 | 0.06337 | -0.043 | -10.475
-16 | -0.685 | 0.05166 | -0.045 | -13.255
-15.5 | -0.687 | 0.05408 | -0.045 | -12.711
-15 | -0.706 | 0.04322 | -0.047 | -16.336
-14.5 | -0.738 | 0.0262 | -0.051 | -28.18
-14 | -0.748 | 0.02206 | -0.053 | -33.892
-13.5 | -0.76 | 0.01683 | -0.054 | -45.159
-13 | -0.766 | 0.01366 | -0.056 | -56.102
-12.5 | -0.768 | 0.0116 | -0.057 | -66.152
-12 | -0.763 | 0.01025 | -0.059 | -74.434
-11.5 | -0.752 | 0.00948 | -0.06 | -79.318
-11 | -0.734 | 0.00899 | -0.061 | -81.608
-10.5 | -0.711 | 0.00652 | -0.061 | -109.125
-10 | -0.683 | 0.00683 | -0.062 | -99.958
-9.5 | -0.651 | 0.00663 | -0.063 | -98.148
-9 | -0.615 | 0.00635 | -0.063 | -96.795
-8.5 | -0.575 | 0.00681 | -0.064 | -84.453
-8 | -0.531 | 0.00662 | -0.065 | -80.281
-7.5 | -0.485 | 0.00646 | -0.065 | -75.041
-7 | -0.436 | 0.00632 | -0.066 | -68.946
-6.5 | -0.384 | 0.00614 | -0.067 | -62.625
-6 | -0.331 | 0.00607 | -0.067 | -54.514
-5.5 | -0.276 | 0.00596 | -0.068 | -46.228
-5 | -0.219 | 0.0059 | -0.069 | -37.135
-4.5 | -0.161 | 0.00582 | -0.069 | -27.666
-4 | -0.103 | 0.00574 | -0.07 | -17.853
-3.5 | -0.043 | 0.00559 | -0.07 | -7.739
-3 | 0.016 | 0.00551 | -0.071 | 2.973
-2.5 | 0.076 | 0.00548 | -0.072 | 13.933
-2 | 0.136 | 0.00547 | -0.072 | 24.949
-1.5 | 0.196 | 0.00546 | -0.073 | 35.969
-1 | 0.256 | 0.00546 | -0.074 | 46.906
-0.5 | 0.316 | 0.00549 | -0.074 | 57.57
0 | 0.376 | 0.0055 | -0.075 | 68.355
0.5 | 0.436 | 0.00558 | -0.076 | 78.145
1 | 0.495 | 0.00571 | -0.076 | 86.805
1.5 | 0.555 | 0.00577 | -0.077 | 96.259
2 | 0.614 | 0.00593 | -0.077 | 103.678
2.5 | 0.674 | 0.00603 | -0.078 | 111.726
3 | 0.733 | 0.00619 | -0.079 | 118.401
3.5 | 0.792 | 0.00637 | -0.079 | 124.365
4 | 0.85 | 0.00652 | -0.08 | 130.317
4.5 | 0.908 | 0.00566 | -0.08 | 160.452
5 | 0.966 | 0.00577 | -0.081 | 167.388
5.5 | 1.021 | 0.00599 | -0.081 | 170.486
6 | 1.076 | 0.00622 | -0.082 | 173.168
6.5 | 1.129 | 0.00641 | -0.083 | 176.292
7 | 1.178 | 0.00669 | -0.083 | 176.109
7.5 | 1.223 | 0.00702 | -0.084 | 174.286
8 | 1.264 | 0.00736 | -0.084 | 171.857
8.5 | 1.3 | 0.00668 | -0.085 | 194.677
9 | 1.331 | 0.00701 | -0.085 | 189.752
9.5 | 1.356 | 0.01123 | -0.086 | 120.741
10 | 1.375 | 0.01179 | -0.086 | 116.617
10.5 | 1.388 | 0.01238 | -0.087 | 112.098
11 | 1.394 | 0.01311 | -0.087 | 106.309
11.5 | 1.392 | 0.01372 | -0.087 | 101.519
12 | 1.385 | 0.01446 | -0.088 | 95.757
12.5 | 1.37 | 0.01532 | -0.088 | 89.409
13 | 1.348 | 0.01629 | -0.088 | 82.778
13.5 | 1.32 | 0.01742 | -0.088 | 75.754
14 | 1.286 | 0.01882 | -0.088 | 68.32
14.5 | 1.247 | 0.02072 | -0.088 | 60.186
15 | 1.206 | 0.02274 | -0.088 | 53.028
15.5 | 1.16 | 0.02553 | -0.088 | 45.451
16 | 1.114 | 0.02853 | -0.087 | 39.048

## 146. Re 20M Mach 0.00 (2)
BIGFOIL.COM POLAR EXPORT
psu-90-125wl
PSU-90-125WL |  |  |  | Cl Max: | 1.8899 | at alpha= | 19.5 | deg
XFOIL ncrit=9 |  |  |  | L/D Max: | 145.174 | at alpha= | 6 | deg
Re: | 20000000 |  |  | Cd Min: | 0.04178 | at alpha= | 20 | deg
Mach: | 0 |  |  | Cl=0 at alpha= | -3.0913 | deg
|  |  |  | @ Cl=0.1, Cd= | 0.0049272
|  |  |  | @ Cl=0.4, Cd= | 0.0047394
|  |  |  | @ Cl=0.6, Cd= | 0.0050056
alpha (deg) | Cl | Cd | Cm | Cl/Cd
-20 | -1.6413 | 0.02505 | -0.087 | -65.521
-19.5 | -1.6268 | 0.02226 | -0.0865 | -73.0818
-19 | -1.6104 | 0.02001 | -0.0851 | -80.4798
-18.5 | -1.593 | 0.01834 | -0.0823 | -86.8593
-18 | -1.5662 | 0.01711 | -0.0799 | -91.5371
-17 | -1.4754 | 0.01495 | -0.0801 | -98.689
-16.5 | -1.4288 | 0.01382 | -0.0802 | -103.3864
-16 | -1.3746 | 0.01294 | -0.0813 | -106.2287
-15.5 | -1.3231 | 0.01211 | -0.0818 | -109.2568
-15 | -1.2789 | 0.0115 | -0.0804 | -111.2087
-14.5 | -1.2371 | 0.01107 | -0.0782 | -111.7525
-14 | -1.191 | 0.01065 | -0.0769 | -111.831
-13.5 | -1.142 | 0.01024 | -0.0761 | -111.5234
-13 | -1.0921 | 0.00981 | -0.0754 | -111.3252
-12.5 | -1.041 | 0.00942 | -0.075 | -110.5096
-12 | -0.9891 | 0.00904 | -0.0746 | -109.4137
-11.5 | -0.9365 | 0.00868 | -0.0743 | -107.8917
-11 | -0.8834 | 0.00833 | -0.0741 | -106.0504
-10.5 | -0.8297 | 0.00799 | -0.0739 | -103.8423
-10 | -0.7756 | 0.00767 | -0.0738 | -101.1213
-9.5 | -0.7211 | 0.00736 | -0.0738 | -97.9755
-9 | -0.6666 | 0.00699 | -0.0737 | -95.3648
-8.5 | -0.6115 | 0.00668 | -0.0737 | -91.5419
-8 | -0.5558 | 0.00644 | -0.0739 | -86.3043
-7.5 | -0.4994 | 0.00622 | -0.0741 | -80.2894
-7 | -0.443 | 0.00603 | -0.0743 | -73.466
-5.5 | -0.2727 | 0.00553 | -0.0751 | -49.3128
-5 | -0.2159 | 0.00537 | -0.0753 | -40.2048
-4.5 | -0.159 | 0.00523 | -0.0756 | -30.4015
-4 | -0.1023 | 0.00516 | -0.0758 | -19.8256
-3.5 | -0.0461 | 0.00515 | -0.0759 | -8.9515
-3 | 0.0103 | 0.00512 | -0.0761 | 2.0117
-2.5 | 0.0662 | 0.005 | -0.0762 | 13.24
-2 | 0.1219 | 0.00488 | -0.0763 | 24.9795
-1.5 | 0.178 | 0.00485 | -0.0764 | 36.701
-1 | 0.234 | 0.00481 | -0.0766 | 48.6486
-0.5 | 0.2899 | 0.00476 | -0.0767 | 60.9034
0 | 0.3456 | 0.00472 | -0.0769 | 73.2203
0.5 | 0.4016 | 0.00474 | -0.077 | 84.7257
1 | 0.4574 | 0.00482 | -0.0771 | 94.8963
1.5 | 0.513 | 0.00488 | -0.0772 | 105.123
2 | 0.5684 | 0.00496 | -0.0773 | 114.5968
2.5 | 0.6239 | 0.00504 | -0.0774 | 123.7897
3 | 0.6789 | 0.00517 | -0.0774 | 131.3153
3.5 | 0.7336 | 0.00535 | -0.0773 | 137.1215
4 | 0.7876 | 0.00561 | -0.0771 | 140.3922
4.5 | 0.8406 | 0.00592 | -0.0768 | 141.9932
5 | 0.8941 | 0.0062 | -0.0765 | 144.2097
5.5 | 0.9465 | 0.00655 | -0.076 | 144.5038
6 | 0.9988 | 0.00688 | -0.0756 | 145.1744
7 | 1.099 | 0.00781 | -0.0739 | 140.717
7.5 | 1.1485 | 0.00827 | -0.0729 | 138.8755
8 | 1.1992 | 0.0086 | -0.0722 | 139.4419
8.5 | 1.2496 | 0.00892 | -0.0715 | 140.0897
9 | 1.2988 | 0.00927 | -0.0706 | 140.1079
9.5 | 1.347 | 0.00964 | -0.0695 | 139.7303
10.5 | 1.4398 | 0.01026 | -0.0667 | 140.3314
11 | 1.4852 | 0.01074 | -0.0653 | 138.2868
11.5 | 1.5291 | 0.01122 | -0.0635 | 136.2834
12 | 1.5705 | 0.01176 | -0.0614 | 133.5459
12.5 | 1.6007 | 0.01233 | -0.057 | 129.8216
13 | 1.6321 | 0.01289 | -0.053 | 126.6175
13.5 | 1.6565 | 0.01385 | -0.0481 | 119.6029
14 | 1.691 | 0.01441 | -0.0451 | 117.3491
14.5 | 1.7124 | 0.01562 | -0.0404 | 109.6287
15 | 1.7392 | 0.01664 | -0.0368 | 104.5192
15.5 | 1.7604 | 0.01803 | -0.0328 | 97.6373
16 | 1.7828 | 0.01948 | -0.0294 | 91.5195
18 | 1.8547 | 0.02762 | -0.0177 | 67.1506
18.5 | 1.8707 | 0.03015 | -0.0156 | 62.0464
19 | 1.8817 | 0.03328 | -0.0136 | 56.5415
19.5 | 1.8899 | 0.03686 | -0.0121 | 51.2724
20 | 1.8874 | 0.04178 | -0.0107 | 45.1747

## 147. Re 20M Mach 0.10 (1)
BIGFOIL.COM POLAR EXPORT
psu-90-125wl
PSU-90-125WL |  |  |  | Cl Max: | 1.388 | at alpha= | 11 | deg
JavaFoil+Calcfoil stall+Eppler ext transition |  |  |  | L/D Max: | 191.914 | at alpha= | 8.5 | deg
Re: | 20000000 |  |  | Cd Min: | 0.00545 | at alpha= | -2 | deg
Mach: | 0.1 |  |  | Cl=0 at alpha= | -3.1333 | deg
|  |  |  | @ Cl=0.1, Cd= | 0.0054747
|  |  |  | @ Cl=0.4, Cd= | 0.0055647
|  |  |  | @ Cl=0.6, Cd= | 0.005874
alpha (deg) | Cl | Cd | Cm | Cl/Cd
-17.5 | -0.579 | 0.09024 | -0.039 | -6.421
-17 | -0.6 | 0.07986 | -0.041 | -7.516
-16.5 | -0.621 | 0.0693 | -0.042 | -8.965
-16 | -0.644 | 0.05775 | -0.045 | -11.148
-15.5 | -0.651 | 0.05964 | -0.044 | -10.908
-15 | -0.671 | 0.04879 | -0.046 | -13.748
-14.5 | -0.693 | 0.03728 | -0.049 | -18.583
-14 | -0.721 | 0.02399 | -0.052 | -30.06
-13.5 | -0.735 | 0.01891 | -0.054 | -38.858
-13 | -0.745 | 0.01489 | -0.056 | -50.054
-12.5 | -0.75 | 0.01227 | -0.057 | -61.157
-12 | -0.75 | 0.0106 | -0.059 | -70.772
-11.5 | -0.741 | 0.00988 | -0.06 | -74.944
-11 | -0.727 | 0.00915 | -0.061 | -79.432
-10.5 | -0.706 | 0.00864 | -0.062 | -81.738
-10 | -0.68 | 0.0069 | -0.062 | -98.614
-9.5 | -0.649 | 0.0067 | -0.063 | -96.969
-9 | -0.614 | 0.00642 | -0.064 | -95.649
-8.5 | -0.575 | 0.00626 | -0.064 | -91.947
-8 | -0.532 | 0.00662 | -0.065 | -80.347
-7.5 | -0.486 | 0.00648 | -0.066 | -75.006
-7 | -0.437 | 0.00632 | -0.066 | -69.136
-6.5 | -0.386 | 0.00619 | -0.067 | -62.34
-6 | -0.332 | 0.00611 | -0.068 | -54.383
-5.5 | -0.277 | 0.00596 | -0.068 | -46.456
-5 | -0.22 | 0.00589 | -0.069 | -37.311
-4.5 | -0.162 | 0.00584 | -0.07 | -27.715
-4 | -0.103 | 0.00578 | -0.07 | -17.825
-3.5 | -0.044 | 0.0056 | -0.071 | -7.774
-3 | 0.016 | 0.00554 | -0.071 | 2.969
-2.5 | 0.077 | 0.00549 | -0.072 | 13.973
-2 | 0.137 | 0.00545 | -0.073 | 25.164
-1.5 | 0.197 | 0.00545 | -0.073 | 36.227
-1 | 0.258 | 0.00545 | -0.074 | 47.265
-0.5 | 0.318 | 0.00553 | -0.075 | 57.49
0 | 0.378 | 0.00555 | -0.075 | 68.144
0.5 | 0.438 | 0.00559 | -0.076 | 78.331
1 | 0.498 | 0.0057 | -0.077 | 87.428
1.5 | 0.558 | 0.00579 | -0.077 | 96.348
2 | 0.618 | 0.00591 | -0.078 | 104.543
2.5 | 0.677 | 0.00605 | -0.078 | 111.927
3 | 0.736 | 0.00623 | -0.079 | 118.179
3.5 | 0.796 | 0.00638 | -0.08 | 124.779
4 | 0.854 | 0.00656 | -0.08 | 130.168
4.5 | 0.913 | 0.00564 | -0.081 | 161.728
5 | 0.97 | 0.00583 | -0.081 | 166.403
5.5 | 1.026 | 0.00599 | -0.082 | 171.295
6 | 1.081 | 0.00624 | -0.082 | 173.192
6.5 | 1.135 | 0.00647 | -0.083 | 175.42
7 | 1.183 | 0.00677 | -0.084 | 174.889
7.5 | 1.228 | 0.00703 | -0.084 | 174.822
8 | 1.269 | 0.00744 | -0.085 | 170.538
8.5 | 1.304 | 0.00679 | -0.085 | 191.914
9 | 1.334 | 0.00706 | -0.086 | 188.859
9.5 | 1.357 | 0.01136 | -0.086 | 119.506
10 | 1.375 | 0.01194 | -0.087 | 115.134
10.5 | 1.385 | 0.01256 | -0.087 | 110.271
11 | 1.388 | 0.01323 | -0.087 | 104.927
11.5 | 1.383 | 0.01393 | -0.088 | 99.313
12 | 1.372 | 0.01473 | -0.088 | 93.115
12.5 | 1.352 | 0.01568 | -0.088 | 86.203
13 | 1.325 | 0.01674 | -0.089 | 79.157
13.5 | 1.291 | 0.01794 | -0.089 | 71.952
14 | 1.251 | 0.01951 | -0.088 | 64.119
14.5 | 1.207 | 0.02161 | -0.088 | 55.837
15 | 1.158 | 0.02421 | -0.088 | 47.83
15.5 | 1.108 | 0.02707 | -0.088 | 40.926
16 | 1.056 | 0.03037 | -0.087 | 34.785

## 148. Re 20M Mach 0.10 (2)
BIGFOIL.COM POLAR EXPORT
psu-90-125wl
PSU-90-125WL |  |  |  | Cl Max: | 1.8814 | at alpha= | 19.5 | deg
XFOIL ncrit=9 |  |  |  | L/D Max: | 145.159 | at alpha= | 6 | deg
Re: | 20000000 |  |  | Cd Min: | 0.04585 | at alpha= | 20 | deg
Mach: | 0.1 |  |  | Cl=0 at alpha= | -3.0899 | deg
|  |  |  | @ Cl=0.1, Cd= | 0.0049383
|  |  |  | @ Cl=0.4, Cd= | 0.004748
|  |  |  | @ Cl=0.6, Cd= | 0.0050058
alpha (deg) | Cl | Cd | Cm | Cl/Cd
-20 | -1.6201 | 0.02987 | -0.0902 | -54.2384
-19.5 | -1.6126 | 0.02589 | -0.0907 | -62.2866
-19 | -1.6012 | 0.02264 | -0.0902 | -70.7244
-18.5 | -1.5857 | 0.02022 | -0.0886 | -78.4224
-18 | -1.5696 | 0.01849 | -0.0853 | -84.8891
-17.5 | -1.5349 | 0.01706 | -0.0841 | -89.9707
-17 | -1.4888 | 0.01589 | -0.084 | -93.6941
-16.5 | -1.4412 | 0.01484 | -0.0838 | -97.1159
-16 | -1.3882 | 0.01375 | -0.0845 | -100.96
-15.5 | -1.3343 | 0.01269 | -0.0853 | -105.1458
-15 | -1.2885 | 0.01196 | -0.0839 | -107.7341
-14.5 | -1.248 | 0.01141 | -0.0812 | -109.3777
-14 | -1.2022 | 0.01094 | -0.0795 | -109.8903
-13.5 | -1.1529 | 0.01049 | -0.0784 | -109.9047
-13 | -1.1025 | 0.01002 | -0.0775 | -110.0299
-12.5 | -1.0507 | 0.00962 | -0.0769 | -109.2204
-12 | -0.9982 | 0.0092 | -0.0763 | -108.5
-11.5 | -0.9449 | 0.00882 | -0.0758 | -107.1315
-11 | -0.8912 | 0.00845 | -0.0755 | -105.4675
-10.5 | -0.8369 | 0.00809 | -0.0752 | -103.4487
-10 | -0.7821 | 0.00775 | -0.075 | -100.9161
-9.5 | -0.7269 | 0.00745 | -0.0748 | -97.5705
-9 | -0.6719 | 0.00707 | -0.0747 | -95.0354
-8.5 | -0.6163 | 0.00673 | -0.0746 | -91.575
-8 | -0.5602 | 0.00648 | -0.0746 | -86.4506
-7.5 | -0.5033 | 0.00625 | -0.0748 | -80.528
-7 | -0.4464 | 0.00606 | -0.0749 | -73.6634
-5.5 | -0.2746 | 0.00554 | -0.0756 | -49.5668
-5 | -0.2174 | 0.00538 | -0.0758 | -40.4089
-4.5 | -0.1602 | 0.00523 | -0.076 | -30.631
-4 | -0.103 | 0.00516 | -0.0762 | -19.9612
-3.5 | -0.0465 | 0.00516 | -0.0763 | -9.0116
-3 | 0.0102 | 0.00513 | -0.0765 | 1.9883
-2.5 | 0.0665 | 0.00501 | -0.0766 | 13.2735
-2 | 0.1226 | 0.00489 | -0.0767 | 25.0716
-1.5 | 0.179 | 0.00485 | -0.0768 | 36.9072
-1 | 0.2353 | 0.00481 | -0.0769 | 48.9189
0 | 0.3476 | 0.00472 | -0.0772 | 73.6441
0.5 | 0.4038 | 0.00475 | -0.0774 | 85.0105
1 | 0.4599 | 0.00482 | -0.0775 | 95.4149
1.5 | 0.5158 | 0.00488 | -0.0776 | 105.6967
2 | 0.5716 | 0.00496 | -0.0776 | 115.2419
2.5 | 0.6274 | 0.00505 | -0.0777 | 124.2376
3 | 0.6828 | 0.00517 | -0.0777 | 132.0696
3.5 | 0.7377 | 0.00536 | -0.0776 | 137.6306
4 | 0.7921 | 0.00562 | -0.0774 | 140.9431
4.5 | 0.8454 | 0.00594 | -0.077 | 142.3232
5 | 0.8993 | 0.00622 | -0.0767 | 144.582
5.5 | 0.9519 | 0.00658 | -0.0762 | 144.6657
6 | 1.0045 | 0.00692 | -0.0756 | 145.159
7 | 1.1049 | 0.00788 | -0.0737 | 140.2157
7.5 | 1.1551 | 0.00832 | -0.0728 | 138.8341
8 | 1.2062 | 0.00866 | -0.072 | 139.2841
8.5 | 1.2567 | 0.00899 | -0.0712 | 139.7887
9 | 1.3062 | 0.00935 | -0.0701 | 139.7005
10 | 1.4017 | 0.01002 | -0.0675 | 139.8902
10.5 | 1.4478 | 0.01037 | -0.0658 | 139.6143
11 | 1.4931 | 0.01085 | -0.0641 | 137.6129
11.5 | 1.5368 | 0.01136 | -0.0622 | 135.2817
12 | 1.5739 | 0.01192 | -0.0589 | 132.0386
12.5 | 1.6031 | 0.01255 | -0.0541 | 127.7371
13 | 1.6356 | 0.01316 | -0.0503 | 124.2857
13.5 | 1.6597 | 0.01417 | -0.0452 | 117.1277
14 | 1.6933 | 0.01484 | -0.042 | 114.1038
15 | 1.7414 | 0.01724 | -0.0336 | 101.0093
15.5 | 1.7612 | 0.01882 | -0.0295 | 93.5813
16 | 1.7828 | 0.02045 | -0.026 | 87.1785
17 | 1.8245 | 0.02415 | -0.02 | 75.5487
17.5 | 1.8421 | 0.02643 | -0.0173 | 69.6973
18 | 1.8507 | 0.02955 | -0.0144 | 62.6294
18.5 | 1.8657 | 0.03239 | -0.0124 | 57.6011
19 | 1.8742 | 0.03599 | -0.0106 | 52.0756
19.5 | 1.8814 | 0.03998 | -0.0094 | 47.0585
20 | 1.8733 | 0.04585 | -0.0085 | 40.8571

## 149. Re 20M Mach 0.25 (1)
BIGFOIL.COM POLAR EXPORT
psu-90-125wl
PSU-90-125WL |  |  |  | Cl Max: | 1.36 | at alpha= | 10 | deg
JavaFoil+Calcfoil stall+Eppler ext transition |  |  |  | L/D Max: | 192.423 | at alpha= | 8 | deg
Re: | 20000000 |  |  | Cd Min: | 0.00543 | at alpha= | 3.5 | deg
Mach: | 0.25 |  |  | Cl=0 at alpha= | -3.1371 | deg
|  |  |  | @ Cl=0.1, Cd= | 0.0055164
|  |  |  | @ Cl=0.4, Cd= | 0.0055916
|  |  |  | @ Cl=0.6, Cd= | 0.0059153
alpha (deg) | Cl | Cd | Cm | Cl/Cd
-16 | -0.309 | 0.08805 | -0.039 | -3.515
-15.5 | -0.359 | 0.07936 | -0.041 | -4.526
-15 | -0.405 | 0.07135 | -0.043 | -5.675
-14.5 | -0.458 | 0.05034 | -0.048 | -9.105
-14 | -0.493 | 0.04897 | -0.048 | -10.068
-13.5 | -0.547 | 0.02951 | -0.053 | -18.531
-13 | -0.584 | 0.02248 | -0.055 | -25.983
-12.5 | -0.615 | 0.01757 | -0.057 | -34.993
-12 | -0.639 | 0.01413 | -0.059 | -45.23
-11.5 | -0.655 | 0.0118 | -0.06 | -55.541
-11 | -0.664 | 0.01023 | -0.062 | -64.926
-10.5 | -0.662 | 0.00951 | -0.063 | -69.562
-10 | -0.651 | 0.00883 | -0.064 | -73.73
-9.5 | -0.632 | 0.00702 | -0.065 | -89.992
-9 | -0.605 | 0.00673 | -0.065 | -89.984
-8.5 | -0.572 | 0.00639 | -0.066 | -89.536
-8 | -0.534 | 0.00629 | -0.067 | -84.904
-7.5 | -0.491 | 0.00667 | -0.067 | -73.603
-7 | -0.444 | 0.00643 | -0.068 | -68.991
-6.5 | -0.393 | 0.00629 | -0.069 | -62.422
-6 | -0.339 | 0.00615 | -0.069 | -55.148
-5.5 | -0.283 | 0.00607 | -0.07 | -46.659
-5 | -0.225 | 0.00599 | -0.071 | -37.622
-4.5 | -0.166 | 0.0059 | -0.071 | -28.166
-4 | -0.106 | 0.00583 | -0.072 | -18.142
-3.5 | -0.045 | 0.00564 | -0.073 | -7.92
-3 | 0.017 | 0.00556 | -0.073 | 3.041
-2.5 | 0.079 | 0.00553 | -0.074 | 14.252
-2 | 0.141 | 0.00549 | -0.075 | 25.631
-1.5 | 0.203 | 0.00548 | -0.075 | 37.02
-1 | 0.265 | 0.00551 | -0.076 | 47.996
-0.5 | 0.326 | 0.00556 | -0.077 | 58.725
0 | 0.388 | 0.00558 | -0.077 | 69.597
0.5 | 0.45 | 0.00564 | -0.078 | 79.839
1 | 0.512 | 0.00578 | -0.079 | 88.482
1.5 | 0.573 | 0.00584 | -0.079 | 98.073
2 | 0.634 | 0.00601 | -0.08 | 105.65
2.5 | 0.696 | 0.00615 | -0.081 | 113.034
3 | 0.757 | 0.00629 | -0.081 | 120.312
3.5 | 0.817 | 0.00543 | -0.082 | 150.515
4 | 0.877 | 0.00555 | -0.082 | 157.919
4.5 | 0.936 | 0.00573 | -0.083 | 163.3
5 | 0.995 | 0.00592 | -0.084 | 168.216
5.5 | 1.053 | 0.00614 | -0.084 | 171.386
6 | 1.109 | 0.00634 | -0.085 | 175.024
6.5 | 1.163 | 0.00661 | -0.085 | 175.791
7 | 1.211 | 0.00693 | -0.086 | 174.655
7.5 | 1.254 | 0.00732 | -0.086 | 171.333
8 | 1.291 | 0.00671 | -0.087 | 192.423
8.5 | 1.321 | 0.01095 | -0.087 | 120.595
9 | 1.343 | 0.0115 | -0.088 | 116.859
9.5 | 1.357 | 0.01216 | -0.088 | 111.585
10 | 1.36 | 0.01289 | -0.089 | 105.49
10.5 | 1.351 | 0.01365 | -0.089 | 99.003
11 | 1.331 | 0.01463 | -0.09 | 90.993
11.5 | 1.298 | 0.01552 | -0.09 | 83.634
12 | 1.252 | 0.01669 | -0.09 | 74.988
12.5 | 1.192 | 0.0182 | -0.09 | 65.479
13 | 1.121 | 0.02003 | -0.09 | 55.965
13.5 | 1.041 | 0.02232 | -0.089 | 46.618
14 | 0.952 | 0.02509 | -0.089 | 37.968
14.5 | 0.859 | 0.02812 | -0.089 | 30.538
15 | 0.756 | 0.03393 | -0.087 | 22.281

## 150. Re 20M Mach 0.25 (2)
BIGFOIL.COM POLAR EXPORT
psu-90-125wl
PSU-90-125WL |  |  |  | Cl Max: | 1.7955 | at alpha= | 17.5 | deg
XFOIL ncrit=9 |  |  |  | L/D Max: | 146.756 | at alpha= | 5 | deg
Re: | 20000000 |  |  | Cd Min: | 0.17352 | at alpha= | -20 | deg
Mach: | 0.25 |  |  | Cl=0 at alpha= | -3.0857 | deg
|  |  |  | @ Cl=0.1, Cd= | 0.0049696
|  |  |  | @ Cl=0.4, Cd= | 0.0047488
|  |  |  | @ Cl=0.6, Cd= | 0.0049986
alpha (deg) | Cl | Cd | Cm | Cl/Cd
-20 | -0.7891 | 0.17352 | -0.0068 | -4.5476
-19.5 | -0.8216 | 0.15748 | -0.0166 | -5.2172
-19 | -1.0021 | 0.11703 | -0.0433 | -8.5628
-18.5 | -1.1453 | 0.08822 | -0.0631 | -12.9823
-18 | -1.2032 | 0.07268 | -0.0731 | -16.5548
-17.5 | -1.2845 | 0.05391 | -0.0865 | -23.8267
-17 | -1.3151 | 0.0426 | -0.0944 | -30.8709
-16.5 | -1.3433 | 0.0331 | -0.1002 | -40.5831
-16 | -1.3537 | 0.02646 | -0.1028 | -51.1602
-15.5 | -1.352 | 0.02056 | -0.1055 | -65.7588
-15 | -1.3249 | 0.01772 | -0.104 | -74.7686
-14.5 | -1.2719 | 0.01511 | -0.1048 | -84.176
-14 | -1.248 | 0.01378 | -0.0982 | -90.566
-13.5 | -1.2059 | 0.01266 | -0.0943 | -95.2528
-13 | -1.1562 | 0.01179 | -0.0914 | -98.0662
-12.5 | -1.1032 | 0.01105 | -0.0891 | -99.8371
-12 | -1.0486 | 0.01037 | -0.0871 | -101.1186
-11.5 | -0.9921 | 0.00981 | -0.0855 | -101.1315
-11 | -0.935 | 0.00929 | -0.0841 | -100.6459
-10.5 | -0.8773 | 0.00881 | -0.0829 | -99.58
-10 | -0.8189 | 0.00836 | -0.0819 | -97.9545
-9.5 | -0.7602 | 0.00798 | -0.081 | -95.2632
-9 | -0.702 | 0.00754 | -0.0803 | -93.1034
-8.5 | -0.6436 | 0.00708 | -0.0796 | -90.904
-8 | -0.5848 | 0.00672 | -0.079 | -87.0238
-7.5 | -0.5252 | 0.00641 | -0.0787 | -81.9345
-7 | -0.4655 | 0.00618 | -0.0785 | -75.3236
-6.5 | -0.4054 | 0.00597 | -0.0785 | -67.9062
-6 | -0.3455 | 0.00578 | -0.0785 | -59.7751
-5.5 | -0.2857 | 0.00562 | -0.0785 | -50.8363
-5 | -0.2261 | 0.00544 | -0.0785 | -41.5625
-4.5 | -0.1666 | 0.00528 | -0.0786 | -31.553
-3 | 0.0101 | 0.00514 | -0.0788 | 1.965
-2 | 0.1262 | 0.00492 | -0.0788 | 25.6504
-1.5 | 0.1844 | 0.00485 | -0.0789 | 38.0206
-1 | 0.2425 | 0.00481 | -0.079 | 50.4158
-0.5 | 0.3004 | 0.00476 | -0.0791 | 63.1092
0 | 0.3582 | 0.00472 | -0.0792 | 75.8898
0.5 | 0.4162 | 0.00476 | -0.0793 | 87.437
1 | 0.474 | 0.00484 | -0.0794 | 97.9339
1.5 | 0.5317 | 0.0049 | -0.0794 | 108.5102
2 | 0.5893 | 0.00498 | -0.0794 | 118.3333
2.5 | 0.6469 | 0.00508 | -0.0794 | 127.3425
3 | 0.7039 | 0.00522 | -0.0793 | 134.8467
3.5 | 0.7606 | 0.00542 | -0.0791 | 140.3321
4 | 0.817 | 0.00567 | -0.0788 | 144.0917
4.5 | 0.8719 | 0.00602 | -0.0781 | 144.8339
5 | 0.9275 | 0.00632 | -0.0776 | 146.7563
5.5 | 0.9817 | 0.00671 | -0.0767 | 146.304
6 | 1.0356 | 0.00711 | -0.0758 | 145.654
6.5 | 1.0879 | 0.00759 | -0.0746 | 143.3333
7 | 1.1373 | 0.00823 | -0.0727 | 138.1896
7.5 | 1.1906 | 0.0086 | -0.0716 | 138.4419
8 | 1.2436 | 0.00895 | -0.0703 | 138.9497
8.5 | 1.2951 | 0.00936 | -0.0688 | 138.3654
9 | 1.3459 | 0.00977 | -0.067 | 137.7584
9.5 | 1.3955 | 0.01016 | -0.065 | 137.3524
10 | 1.441 | 0.01049 | -0.0622 | 137.3689
10.5 | 1.4883 | 0.01097 | -0.0597 | 135.67
11 | 1.5247 | 0.01152 | -0.0551 | 132.3524
11.5 | 1.5578 | 0.01219 | -0.05 | 127.7933
12 | 1.59 | 0.01301 | -0.045 | 122.2137
12.5 | 1.6216 | 0.01393 | -0.0401 | 116.4106
13 | 1.6531 | 0.01491 | -0.0356 | 110.8719
13.5 | 1.6719 | 0.01658 | -0.0296 | 100.8384
14 | 1.7046 | 0.01774 | -0.0259 | 96.0879
14.5 | 1.7169 | 0.0201 | -0.0203 | 85.4179
15 | 1.7424 | 0.02194 | -0.0166 | 79.4166
15.5 | 1.7456 | 0.02539 | -0.0117 | 68.7515
16 | 1.7592 | 0.02847 | -0.0083 | 61.7914
16.5 | 1.7836 | 0.03099 | -0.006 | 57.554
17 | 1.7902 | 0.03513 | -0.0034 | 50.9593
17.5 | 1.7955 | 0.03973 | -0.0016 | 45.1925
18 | 1.7759 | 0.04722 | -0.0007 | 37.6091
18.5 | 1.7837 | 0.05256 | -0.0008 | 33.9365
19 | 1.7652 | 0.0613 | -0.0025 | 28.7961
19.5 | 1.7432 | 0.07128 | -0.0058 | 24.4557
20 | 1.6878 | 0.08665 | -0.0128 | 19.4784

## 151. Re 20M Mach 0.50 (1)
BIGFOIL.COM POLAR EXPORT
psu-90-125wl
PSU-90-125WL |  |  |  | Cl Max: | 1.324 | at alpha= | 7.5 | deg
JavaFoil+Calcfoil stall+Eppler ext transition |  |  |  | L/D Max: | 199.386 | at alpha= | 5.5 | deg
Re: | 20000000 |  |  | Cd Min: | 0.00502 | at alpha= | 0.5 | deg
Mach: | 0.5 |  |  | Cl=0 at alpha= | -3.1377 | deg
|  |  |  | @ Cl=0.1, Cd= | 0.00565
|  |  |  | @ Cl=0.4, Cd= | 0.0057757
|  |  |  | @ Cl=0.6, Cd= | 0.0051299
alpha (deg) | Cl | Cd | Cm | Cl/Cd
-20 | -0.924 | 0.17064 | -0.036 | -5.418
-19.5 | -0.897 | 0.16259 | -0.036 | -5.519
-19 | -0.87 | 0.16145 | -0.036 | -5.386
-18.5 | -0.842 | 0.15498 | -0.036 | -5.432
-18 | -0.814 | 0.15194 | -0.036 | -5.355
-17.5 | -0.786 | 0.14835 | -0.035 | -5.3
-17 | -0.759 | 0.14447 | -0.036 | -5.256
-16.5 | -0.734 | 0.12758 | -0.037 | -5.756
-16 | -0.712 | 0.10801 | -0.04 | -6.59
-15.5 | -0.687 | 0.09828 | -0.041 | -6.994
-15 | -0.659 | 0.09404 | -0.041 | -7.009
-14.5 | -0.629 | 0.09217 | -0.04 | -6.828
-14 | -0.599 | 0.0907 | -0.039 | -6.603
-13.5 | -0.57 | 0.0894 | -0.037 | -6.371
-13 | -0.541 | 0.09377 | -0.036 | -5.772
-12.5 | -0.516 | 0.08281 | -0.039 | -6.236
-12 | -0.489 | 0.07736 | -0.04 | -6.325
-11.5 | -0.461 | 0.07368 | -0.039 | -6.26
-11 | -0.436 | 0.06612 | -0.042 | -6.595
-10.5 | -0.413 | 0.05658 | -0.047 | -7.308
-10 | -0.376 | 0.06981 | -0.034 | -5.386
-9.5 | -0.35 | 0.06175 | -0.038 | -5.673
-9 | -0.333 | 0.04525 | -0.051 | -7.362
-8.5 | -0.357 | 0.01034 | -0.072 | -34.532
-8 | -0.329 | 0.00904 | -0.074 | -36.39
-7.5 | -0.297 | 0.00635 | -0.075 | -46.706
-7 | -0.387 | 0.00668 | -0.076 | -57.903
-6.5 | -0.393 | 0.00641 | -0.077 | -61.22
-6 | -0.357 | 0.00612 | -0.078 | -58.242
-5.5 | -0.306 | 0.0065 | -0.078 | -47.051
-5 | -0.247 | 0.00634 | -0.079 | -38.92
-4.5 | -0.183 | 0.0062 | -0.08 | -29.583
-4 | -0.117 | 0.00604 | -0.081 | -19.437
-3.5 | -0.05 | 0.00583 | -0.081 | -8.533
-3 | 0.019 | 0.00577 | -0.082 | 3.271
-2.5 | 0.088 | 0.00565 | -0.083 | 15.589
-2 | 0.157 | 0.00565 | -0.084 | 27.832
-1.5 | 0.227 | 0.00566 | -0.084 | 40.04
-1 | 0.296 | 0.00567 | -0.085 | 52.136
-0.5 | 0.365 | 0.00573 | -0.086 | 63.671
0 | 0.434 | 0.00582 | -0.086 | 74.519
0.5 | 0.503 | 0.00502 | -0.087 | 100.122
1 | 0.571 | 0.0051 | -0.088 | 112.014
1.5 | 0.639 | 0.00517 | -0.089 | 123.697
2 | 0.708 | 0.00528 | -0.089 | 134.115
2.5 | 0.775 | 0.00541 | -0.09 | 143.308
3 | 0.843 | 0.00555 | -0.091 | 151.87
3.5 | 0.91 | 0.00577 | -0.091 | 157.645
4 | 0.976 | 0.00591 | -0.092 | 165.235
4.5 | 1.042 | 0.00616 | -0.093 | 168.985
5 | 1.105 | 0.00645 | -0.093 | 171.393
5.5 | 1.167 | 0.00585 | -0.094 | 199.386
6 | 1.225 | 0.00616 | -0.094 | 198.891
6.5 | 1.276 | 0.01049 | -0.095 | 121.704
7 | 1.312 | 0.0113 | -0.096 | 116.085
7.5 | 1.324 | 0.01235 | -0.096 | 107.159
8 | 1.291 | 0.01375 | -0.097 | 93.893
8.5 | 1.109 | 0.01571 | -0.097 | 70.589
9 | 0.807 | 0.01741 | -0.097 | 46.353
9.5 | 0.817 | 0.02292 | -0.094 | 35.67
10 | 0.857 | 0.02169 | -0.096 | 39.504
10.5 | 0.863 | 0.02921 | -0.093 | 29.562
11 | 0.906 | 0.02589 | -0.095 | 35.002
11.5 | 0.92 | 0.03228 | -0.094 | 28.509
12 | 0.912 | 0.04727 | -0.088 | 19.285
12.5 | 0.971 | 0.03656 | -0.093 | 26.562

## 152. Re 20M Mach 0.50 (2)
BIGFOIL.COM POLAR EXPORT
psu-90-125wl
PSU-90-125WL |  |  |  | Cl Max: | 1.4959 | at alpha= | 10 | deg
XFOIL ncrit=9 |  |  |  | L/D Max: | 154.508 | at alpha= | 4 | deg
Re: | 20000000 |  |  | Cd Min: | 0.24949 | at alpha= | -20 | deg
Mach: | 0.5 |  |  | Cl=0 at alpha= | -3.066 | deg
|  |  |  | @ Cl=0.1, Cd= | 0.0051325
|  |  |  | @ Cl=0.4, Cd= | 0.0047733
|  |  |  | @ Cl=0.6, Cd= | 0.0050082
alpha (deg) | Cl | Cd | Cm | Cl/Cd
-20 | -0.6533 | 0.24949 | 0.0198 | -2.6185
-19.5 | -0.6333 | 0.24089 | 0.015 | -2.629
-19 | -0.6126 | 0.23283 | 0.0103 | -2.6311
-18.5 | -0.5934 | 0.22413 | 0.0056 | -2.6476
-18 | -0.5766 | 0.21445 | 0.0008 | -2.6887
-17.5 | -0.4048 | 0.17221 | -0.0092 | -2.3506
-17 | -0.389 | 0.16482 | -0.0152 | -2.3602
-16.5 | -0.3772 | 0.15687 | -0.0214 | -2.4045
-16 | -0.3624 | 0.15013 | -0.027 | -2.4139
-14.5 | -0.4445 | 0.15231 | -0.036 | -2.9184
-14 | -0.4284 | 0.14014 | -0.0453 | -3.0569
-12.5 | -0.3646 | 0.09822 | -0.0899 | -3.7121
-12 | -0.3773 | 0.08865 | -0.0941 | -4.2561
-11.5 | -0.3871 | 0.0793 | -0.0991 | -4.8815
-11 | -0.4043 | 0.06928 | -0.1048 | -5.8357
-10.5 | -0.4262 | 0.05908 | -0.1106 | -7.2139
-10 | -0.4399 | 0.04909 | -0.1155 | -8.9611
-9.5 | -0.4628 | 0.03676 | -0.1255 | -12.5898
-9 | -0.4939 | 0.02848 | -0.1296 | -17.342
-8.5 | -0.5388 | 0.023 | -0.1247 | -23.4261
-8 | -0.5732 | 0.01801 | -0.1146 | -31.8268
-7.5 | -0.5714 | 0.01264 | -0.1069 | -45.2057
-7 | -0.5347 | 0.00913 | -0.1008 | -58.5652
-6.5 | -0.4775 | 0.00727 | -0.0966 | -65.6809
-6 | -0.4092 | 0.00645 | -0.0942 | -63.4419
-5.5 | -0.3383 | 0.00605 | -0.0926 | -55.9174
-5 | -0.2669 | 0.00578 | -0.0915 | -46.1765
-4.5 | -0.1967 | 0.00551 | -0.0906 | -35.6987
-4 | -0.1272 | 0.00533 | -0.09 | -23.8649
-3.5 | -0.0585 | 0.00523 | -0.0895 | -11.1855
-3 | 0.0089 | 0.00522 | -0.089 | 1.705
-2.5 | 0.0763 | 0.00519 | -0.0887 | 14.7013
-2 | 0.1423 | 0.00503 | -0.0884 | 28.2903
-1.5 | 0.2082 | 0.00491 | -0.0882 | 42.4033
-1 | 0.2739 | 0.00486 | -0.088 | 56.358
0 | 0.4048 | 0.00477 | -0.0878 | 84.8637
0.5 | 0.4703 | 0.00484 | -0.0876 | 97.1694
1 | 0.5362 | 0.00492 | -0.0875 | 108.9837
1.5 | 0.6013 | 0.00501 | -0.0871 | 120.02
2 | 0.6664 | 0.00514 | -0.0867 | 129.6498
2.5 | 0.7321 | 0.00524 | -0.0863 | 139.7137
3 | 0.7966 | 0.00544 | -0.0855 | 146.4338
3.5 | 0.8611 | 0.0057 | -0.0844 | 151.0702
4 | 0.9255 | 0.00599 | -0.0832 | 154.5075
4.5 | 0.9873 | 0.0064 | -0.0813 | 154.2656
5 | 1.0489 | 0.00683 | -0.0792 | 153.5725
5.5 | 1.1093 | 0.00731 | -0.0765 | 151.751
6 | 1.1649 | 0.00796 | -0.0729 | 146.3442
6.5 | 1.2124 | 0.00887 | -0.0675 | 136.6855
7 | 1.2661 | 0.00935 | -0.0629 | 135.4118
7.5 | 1.314 | 0.00982 | -0.0569 | 133.8086
8 | 1.3624 | 0.0104 | -0.0509 | 131
8.5 | 1.4086 | 0.01113 | -0.0444 | 126.5588
9 | 1.45 | 0.01207 | -0.0372 | 120.1326
9.5 | 1.4802 | 0.01334 | -0.0287 | 110.9595
10 | 1.4959 | 0.01591 | -0.0193 | 94.0226
10.5 | 1.4959 | 0.01973 | -0.0101 | 75.8186