## index
index | Re | Mach | Datasource
1 | 50000 | 0 | JavaFoil+Calcfoil stall+Eppler ext transition
2 | 50000 | 0 | XFOIL ncrit=9
3 | 50000 | 0.1 | JavaFoil+Calcfoil stall+Eppler ext transition
4 | 50000 | 0.1 | XFOIL ncrit=9
5 | 50000 | 0.25 | JavaFoil+Calcfoil stall+Eppler ext transition
6 | 50000 | 0.25 | XFOIL ncrit=9
7 | 50000 | 0.5 | JavaFoil+Calcfoil stall+Eppler ext transition
8 | 50000 | 0.5 | XFOIL ncrit=9
9 | 100000 | 0 | JavaFoil+Calcfoil stall+Eppler ext transition
10 | 100000 | 0 | XFOIL ncrit=9
11 | 100000 | 0.1 | JavaFoil+Calcfoil stall+Eppler ext transition
12 | 100000 | 0.1 | XFOIL ncrit=9
13 | 100000 | 0.25 | JavaFoil+Calcfoil stall+Eppler ext transition
14 | 100000 | 0.25 | XFOIL ncrit=9
15 | 100000 | 0.5 | JavaFoil+Calcfoil stall+Eppler ext transition
16 | 100000 | 0.5 | XFOIL ncrit=9
17 | 250000 | 0 | JavaFoil+Calcfoil stall+Eppler ext transition
18 | 250000 | 0 | XFOIL ncrit=9
19 | 250000 | 0.1 | JavaFoil+Calcfoil stall+Eppler ext transition
20 | 250000 | 0.1 | XFOIL ncrit=9
21 | 250000 | 0.25 | JavaFoil+Calcfoil stall+Eppler ext transition
22 | 250000 | 0.25 | XFOIL ncrit=9
23 | 250000 | 0.5 | JavaFoil+Calcfoil stall+Eppler ext transition
24 | 250000 | 0.5 | XFOIL ncrit=9
25 | 500000 | 0 | JavaFoil+Calcfoil stall+Eppler ext transition
26 | 500000 | 0 | XFOIL ncrit=9
27 | 500000 | 0.1 | JavaFoil+Calcfoil stall+Eppler ext transition
28 | 500000 | 0.1 | XFOIL ncrit=9
29 | 500000 | 0.25 | JavaFoil+Calcfoil stall+Eppler ext transition
30 | 500000 | 0.25 | XFOIL ncrit=9
31 | 500000 | 0.5 | JavaFoil+Calcfoil stall+Eppler ext transition
32 | 500000 | 0.5 | XFOIL ncrit=9
33 | 750000 | 0 | JavaFoil+Calcfoil stall+Eppler ext transition
34 | 750000 | 0 | XFOIL ncrit=9
35 | 750000 | 0.1 | JavaFoil+Calcfoil stall+Eppler ext transition
36 | 750000 | 0.1 | XFOIL ncrit=9
37 | 750000 | 0.25 | JavaFoil+Calcfoil stall+Eppler ext transition
38 | 750000 | 0.25 | XFOIL ncrit=9
39 | 750000 | 0.5 | JavaFoil+Calcfoil stall+Eppler ext transition
40 | 750000 | 0.5 | XFOIL ncrit=9
41 | 1000000 | 0 | JavaFoil+Calcfoil stall+Eppler ext transition
42 | 1000000 | 0 | XFOIL ncrit=9
43 | 1000000 | 0.1 | JavaFoil+Calcfoil stall+Eppler ext transition
44 | 1000000 | 0.1 | XFOIL ncrit=9
45 | 1000000 | 0.25 | JavaFoil+Calcfoil stall+Eppler ext transition
46 | 1000000 | 0.25 | XFOIL ncrit=9
47 | 1000000 | 0.5 | JavaFoil+Calcfoil stall+Eppler ext transition
48 | 1000000 | 0.5 | XFOIL ncrit=9
49 | 2000000 | 0 | JavaFoil+Calcfoil stall+Eppler ext transition
50 | 2000000 | 0 | XFOIL ncrit=9
51 | 2000000 | 0.1 | JavaFoil+Calcfoil stall+Eppler ext transition
52 | 2000000 | 0.1 | XFOIL ncrit=9
53 | 2000000 | 0.25 | JavaFoil+Calcfoil stall+Eppler ext transition
54 | 2000000 | 0.25 | XFOIL ncrit=9
55 | 2000000 | 0.5 | JavaFoil+Calcfoil stall+Eppler ext transition
56 | 2000000 | 0.5 | XFOIL ncrit=9
57 | 3000000 | 0 | JavaFoil+Calcfoil stall+Eppler ext transition
58 | 3000000 | 0 | XFOIL ncrit=9
59 | 3000000 | 0.1 | JavaFoil+Calcfoil stall+Eppler ext transition
60 | 3000000 | 0.1 | XFOIL ncrit=9
61 | 3000000 | 0.25 | JavaFoil+Calcfoil stall+Eppler ext transition
62 | 3000000 | 0.25 | XFOIL ncrit=9
63 | 3000000 | 0.5 | JavaFoil+Calcfoil stall+Eppler ext transition
64 | 3000000 | 0.5 | XFOIL ncrit=9
65 | 4000000 | 0 | JavaFoil+Calcfoil stall+Eppler ext transition
66 | 4000000 | 0 | XFOIL ncrit=9
67 | 4000000 | 0.1 | JavaFoil+Calcfoil stall+Eppler ext transition
68 | 4000000 | 0.1 | XFOIL ncrit=9
69 | 4000000 | 0.25 | JavaFoil+Calcfoil stall+Eppler ext transition
70 | 4000000 | 0.25 | XFOIL ncrit=9
71 | 4000000 | 0.5 | JavaFoil+Calcfoil stall+Eppler ext transition
72 | 4000000 | 0.5 | XFOIL ncrit=9
73 | 5000000 | 0 | JavaFoil+Calcfoil stall+Eppler ext transition
74 | 5000000 | 0 | XFOIL ncrit=9
75 | 5000000 | 0.1 | JavaFoil+Calcfoil stall+Eppler ext transition
76 | 5000000 | 0.1 | XFOIL ncrit=9
77 | 5000000 | 0.25 | JavaFoil+Calcfoil stall+Eppler ext transition
78 | 5000000 | 0.25 | XFOIL ncrit=9
79 | 5000000 | 0.5 | JavaFoil+Calcfoil stall+Eppler ext transition
80 | 5000000 | 0.5 | XFOIL ncrit=9
81 | 6000000 | 0 | JavaFoil+Calcfoil stall+Eppler ext transition
82 | 6000000 | 0 | XFOIL ncrit=9
83 | 6000000 | 0.1 | JavaFoil+Calcfoil stall+Eppler ext transition
84 | 6000000 | 0.1 | XFOIL ncrit=9
85 | 6000000 | 0.25 | JavaFoil+Calcfoil stall+Eppler ext transition
86 | 6000000 | 0.25 | XFOIL ncrit=9
87 | 6000000 | 0.5 | JavaFoil+Calcfoil stall+Eppler ext transition
88 | 6000000 | 0.5 | XFOIL ncrit=9
89 | 7000000 | 0 | JavaFoil+Calcfoil stall+Eppler ext transition
90 | 7000000 | 0 | XFOIL ncrit=9
91 | 7000000 | 0.1 | JavaFoil+Calcfoil stall+Eppler ext transition
92 | 7000000 | 0.1 | XFOIL ncrit=9
93 | 7000000 | 0.25 | JavaFoil+Calcfoil stall+Eppler ext transition
94 | 7000000 | 0.25 | XFOIL ncrit=9
95 | 7000000 | 0.5 | JavaFoil+Calcfoil stall+Eppler ext transition
96 | 7000000 | 0.5 | XFOIL ncrit=9
97 | 8000000 | 0 | JavaFoil+Calcfoil stall+Eppler ext transition
98 | 8000000 | 0 | XFOIL ncrit=9
99 | 8000000 | 0.1 | JavaFoil+Calcfoil stall+Eppler ext transition
100 | 8000000 | 0.1 | XFOIL ncrit=9
101 | 8000000 | 0.25 | JavaFoil+Calcfoil stall+Eppler ext transition
102 | 8000000 | 0.25 | XFOIL ncrit=9
103 | 8000000 | 0.5 | JavaFoil+Calcfoil stall+Eppler ext transition
104 | 8000000 | 0.5 | XFOIL ncrit=9
105 | 10000000 | 0 | JavaFoil+Calcfoil stall+Eppler ext transition
106 | 10000000 | 0 | XFOIL ncrit=9
107 | 10000000 | 0.1 | JavaFoil+Calcfoil stall+Eppler ext transition
108 | 10000000 | 0.1 | XFOIL ncrit=9
109 | 10000000 | 0.25 | JavaFoil+Calcfoil stall+Eppler ext transition
110 | 10000000 | 0.25 | XFOIL ncrit=9
111 | 10000000 | 0.5 | JavaFoil+Calcfoil stall+Eppler ext transition
112 | 10000000 | 0.5 | XFOIL ncrit=9
113 | 12000000 | 0 | JavaFoil+Calcfoil stall+Eppler ext transition
114 | 12000000 | 0 | XFOIL ncrit=9
115 | 12000000 | 0.1 | JavaFoil+Calcfoil stall+Eppler ext transition
116 | 12000000 | 0.1 | XFOIL ncrit=9
117 | 12000000 | 0.25 | JavaFoil+Calcfoil stall+Eppler ext transition
118 | 12000000 | 0.25 | XFOIL ncrit=9
119 | 12000000 | 0.5 | JavaFoil+Calcfoil stall+Eppler ext transition
120 | 12000000 | 0.5 | XFOIL ncrit=9
121 | 14000000 | 0 | JavaFoil+Calcfoil stall+Eppler ext transition
122 | 14000000 | 0 | XFOIL ncrit=9
123 | 14000000 | 0.1 | JavaFoil+Calcfoil stall+Eppler ext transition
124 | 14000000 | 0.1 | XFOIL ncrit=9
125 | 14000000 | 0.25 | JavaFoil+Calcfoil stall+Eppler ext transition
126 | 14000000 | 0.25 | XFOIL ncrit=9
127 | 14000000 | 0.5 | JavaFoil+Calcfoil stall+Eppler ext transition
128 | 14000000 | 0.5 | XFOIL ncrit=9
129 | 16000000 | 0 | JavaFoil+Calcfoil stall+Eppler ext transition
130 | 16000000 | 0 | XFOIL ncrit=9
131 | 16000000 | 0.1 | JavaFoil+Calcfoil stall+Eppler ext transition
132 | 16000000 | 0.1 | XFOIL ncrit=9
133 | 16000000 | 0.25 | JavaFoil+Calcfoil stall+Eppler ext transition
134 | 16000000 | 0.25 | XFOIL ncrit=9
135 | 16000000 | 0.5 | JavaFoil+Calcfoil stall+Eppler ext transition
136 | 16000000 | 0.5 | XFOIL ncrit=9
137 | 18000000 | 0 | JavaFoil+Calcfoil stall+Eppler ext transition
138 | 18000000 | 0 | XFOIL ncrit=9
139 | 18000000 | 0.1 | JavaFoil+Calcfoil stall+Eppler ext transition
140 | 18000000 | 0.1 | XFOIL ncrit=9
141 | 18000000 | 0.25 | JavaFoil+Calcfoil stall+Eppler ext transition
142 | 18000000 | 0.25 | XFOIL ncrit=9
143 | 18000000 | 0.5 | JavaFoil+Calcfoil stall+Eppler ext transition
144 | 18000000 | 0.5 | XFOIL ncrit=9
145 | 20000000 | 0 | JavaFoil+Calcfoil stall+Eppler ext transition
146 | 20000000 | 0 | XFOIL ncrit=9
147 | 20000000 | 0.1 | JavaFoil+Calcfoil stall+Eppler ext transition
148 | 20000000 | 0.1 | XFOIL ncrit=9
149 | 20000000 | 0.25 | JavaFoil+Calcfoil stall+Eppler ext transition
150 | 20000000 | 0.25 | XFOIL ncrit=9
151 | 20000000 | 0.5 | JavaFoil+Calcfoil stall+Eppler ext transition
152 | 20000000 | 0.5 | XFOIL ncrit=9

## 1. Re 50k Mach 0.00 (1)
BIGFOIL.COM POLAR EXPORT
SB97 FW 8.93_2
SB97 FW 8.93/2 |  |  |  | Cl Max: | 0.965 | at alpha= | 12.5 | deg
JavaFoil+Calcfoil stall+Eppler ext transition |  |  |  | L/D Max: | 29.936 | at alpha= | 6.5 | deg
Re: | 50000 |  |  | Cd Min: | 0.01292 | at alpha= | -2 | deg
Mach: | 0 |  |  | Cl=0 at alpha= | -0.61864 | deg
|  |  |  | @ Cl=0.1, Cd= | 0.016106
|  |  |  | @ Cl=0.4, Cd= | 0.015971
|  |  |  | @ Cl=0.6, Cd= | 0.022541
alpha (deg) | Cl | Cd | Cm | Cl/Cd
-15.5 | -0.517 | 0.27601 | 0.001 | -1.874
-15 | -0.536 | 0.25678 | 0.001 | -2.088
-14.5 | -0.555 | 0.2422 | 0.001 | -2.29
-14 | -0.572 | 0.2194 | 0.001 | -2.608
-13.5 | -0.589 | 0.20026 | 0.001 | -2.94
-13 | -0.604 | 0.19062 | 0.001 | -3.167
-12.5 | -0.617 | 0.1716 | 0.001 | -3.595
-12 | -0.628 | 0.15603 | 0.001 | -4.024
-11.5 | -0.636 | 0.14277 | 0.001 | -4.455
-11 | -0.641 | 0.13277 | 0.001 | -4.829
-10.5 | -0.643 | 0.12101 | 0.001 | -5.313
-10 | -0.641 | 0.11223 | 0.001 | -5.71
-9.5 | -0.635 | 0.10135 | 0.001 | -6.263
-9 | -0.624 | 0.09355 | 0.001 | -6.675
-8.5 | -0.609 | 0.08343 | 0.001 | -7.299
-8 | -0.588 | 0.07865 | 0.001 | -7.471
-7.5 | -0.563 | 0.07328 | 0.001 | -7.68
-7 | -0.535 | 0.06676 | 0.001 | -8.009
-6.5 | -0.504 | 0.06069 | 0.001 | -8.298
-6 | -0.47 | 0.05658 | 0.001 | -8.3
-5.5 | -0.433 | 0.05215 | 0.001 | -8.306
-5 | -0.394 | 0.0486 | 0.001 | -8.116
-4.5 | -0.354 | 0.04591 | 0.001 | -7.706
-4 | -0.311 | 0.0434 | 0.001 | -7.174
-3.5 | -0.268 | 0.04088 | 0.001 | -6.547
-3 | -0.223 | 0.03882 | 0.001 | -5.739
-2.5 | -0.177 | 0.03689 | 0.001 | -4.803
-2 | -0.162 | 0.01292 | 0.002 | -12.543
-1.5 | -0.104 | 0.01296 | 0.002 | -7.999
-1 | -0.045 | 0.01467 | 0.002 | -3.062
-0.5 | 0.014 | 0.01462 | 0.002 | 0.953
0 | 0.073 | 0.01466 | 0.001 | 4.986
0.5 | 0.132 | 0.01782 | 0.001 | 7.418
1 | 0.191 | 0.01802 | 0.001 | 10.614
1.5 | 0.25 | 0.01828 | 0.001 | 13.692
2 | 0.309 | 0.01383 | 0.001 | 22.366
2.5 | 0.368 | 0.01577 | 0 | 23.347
3 | 0.427 | 0.01614 | 0 | 26.45
3.5 | 0.473 | 0.02015 | 0 | 23.461
4 | 0.525 | 0.021 | 0 | 24.983
4.5 | 0.576 | 0.022 | -0.001 | 26.195
5 | 0.627 | 0.02315 | -0.001 | 27.07
5.5 | 0.677 | 0.02436 | -0.001 | 27.802
6 | 0.727 | 0.02559 | -0.001 | 28.424
6.5 | 0.789 | 0.02637 | -0.002 | 29.936
7 | 0.833 | 0.02827 | -0.002 | 29.46
7.5 | 0.874 | 0.03016 | -0.002 | 28.997
8 | 0.908 | 0.03278 | -0.002 | 27.707
8.5 | 0.822 | 0.06512 | -0.001 | 12.625
9 | 0.849 | 0.07037 | -0.001 | 12.071
9.5 | 0.878 | 0.07586 | -0.001 | 11.569
10 | 0.902 | 0.08084 | -0.001 | 11.158
10.5 | 0.923 | 0.08731 | -0.001 | 10.57
11 | 0.94 | 0.09479 | -0.002 | 9.914
11.5 | 0.952 | 0.10042 | -0.002 | 9.485
12 | 0.961 | 0.10915 | -0.002 | 8.806
12.5 | 0.965 | 0.11491 | -0.002 | 8.399
13 | 0.965 | 0.1273 | -0.002 | 7.583
13.5 | 0.961 | 0.13929 | -0.002 | 6.902
14 | 0.949 | 0.15206 | -0.002 | 6.239
14.5 | 0.931 | 0.16143 | -0.002 | 5.77
15 | 0.911 | 0.17244 | -0.002 | 5.282
15.5 | 0.887 | 0.19285 | -0.002 | 4.6
16 | 0.861 | 0.19936 | -0.002 | 4.319
16.5 | 0.833 | 0.21903 | -0.002 | 3.803
17 | 0.804 | 0.24346 | -0.003 | 3.301
17.5 | 0.773 | 0.26109 | -0.003 | 2.962

## 2. Re 50k Mach 0.00 (2)
BIGFOIL.COM POLAR EXPORT
SB97 FW 8.93_2
SB97 FW 8.93/2 |  |  |  | Cl Max: | 1.0966 | at alpha= | 10 | deg
XFOIL ncrit=9 |  |  |  | L/D Max: | 30.2783 | at alpha= | 7.5 | deg
Re: | 50000 |  |  | Cd Min: | 0.27083 | at alpha= | -20 | deg
Mach: | 0 |  |  | Cl=0 at alpha= | -0.98075 | deg
|  |  |  | @ Cl=0.1, Cd= | 0.019057
|  |  |  | @ Cl=0.4, Cd= | 0.024985
|  |  |  | @ Cl=0.6, Cd= | 0.032195
alpha (deg) | Cl | Cd | Cm | Cl/Cd
-20 | -0.8952 | 0.27083 | 0.1135 | -3.3054
-19.5 | -0.882 | 0.27001 | 0.1066 | -3.2665
-19 | -0.8637 | 0.26124 | 0.1027 | -3.3062
-18.5 | -0.8418 | 0.25136 | 0.1006 | -3.349
-18 | -0.8242 | 0.24529 | 0.0962 | -3.3601
-17.5 | -0.813 | 0.24365 | 0.0896 | -3.3368
-17 | -0.7953 | 0.23517 | 0.0858 | -3.3818
-16.5 | -0.7721 | 0.22524 | 0.0841 | -3.4279
-16 | -0.7568 | 0.21967 | 0.0796 | -3.4452
-15.5 | -0.7591 | 0.2217 | 0.072 | -3.424
-15 | -0.7229 | 0.2052 | 0.0728 | -3.5229
-14.5 | -0.7149 | 0.20156 | 0.0675 | -3.5468
-14 | -0.6974 | 0.19262 | 0.0647 | -3.6206
-13.5 | -0.6792 | 0.18501 | 0.0623 | -3.6712
-13 | -0.6903 | 0.18469 | 0.0551 | -3.7376
-12.5 | -0.6526 | 0.17071 | 0.0563 | -3.8229
-12 | -0.6659 | 0.16915 | 0.0493 | -3.9367
-11.5 | -0.6342 | 0.15743 | 0.05 | -4.0285
-11 | -0.6198 | 0.14923 | 0.048 | -4.1533
-10.5 | -0.6381 | 0.14661 | 0.0412 | -4.3524
-10 | -0.6111 | 0.1363 | 0.0415 | -4.4835
-9.5 | -0.5939 | 0.12773 | 0.0405 | -4.6497
-9 | -0.5849 | 0.12037 | 0.0384 | -4.8592
-8.5 | -0.586 | 0.11415 | 0.0351 | -5.1336
-8 | -0.5695 | 0.10586 | 0.0346 | -5.3797
-7.5 | -0.5665 | 0.09948 | 0.0322 | -5.6946
-7 | -0.5466 | 0.09152 | 0.0324 | -5.9725
-6.5 | -0.5504 | 0.08541 | 0.0282 | -6.4442
-6 | -0.516 | 0.07772 | 0.0338 | -6.6392
-5 | -0.4325 | 0.0434 | -0.0201 | -9.9654
-4.5 | -0.3776 | 0.03521 | -0.0228 | -10.7242
-4 | -0.3241 | 0.02979 | -0.0236 | -10.8795
-3.5 | -0.2765 | 0.0261 | -0.0231 | -10.5939
-3 | -0.2389 | 0.02352 | -0.021 | -10.1573
-2 | -0.1133 | 0.01664 | -0.0212 | -6.8089
-1.5 | -0.0913 | 0.01726 | -0.0186 | -5.2897
-1 | -0.0046 | 0.01819 | -0.0274 | -0.25289
-0.5 | 0.1149 | 0.01918 | -0.0414 | 5.9906
0 | 0.2134 | 0.0202 | -0.0504 | 10.5644
0.5 | 0.2762 | 0.02148 | -0.0524 | 12.8585
1 | 0.3308 | 0.02285 | -0.0525 | 14.477
1.5 | 0.3797 | 0.02431 | -0.0515 | 15.6191
2 | 0.426 | 0.02585 | -0.05 | 16.4797
2.5 | 0.4713 | 0.02747 | -0.0484 | 17.1569
3 | 0.5161 | 0.02912 | -0.0465 | 17.7232
3.5 | 0.5604 | 0.03077 | -0.0443 | 18.2125
4 | 0.6043 | 0.03235 | -0.0419 | 18.6801
4.5 | 0.6484 | 0.03364 | -0.0387 | 19.2747
5 | 0.6939 | 0.03415 | -0.0339 | 20.3192
5.5 | 0.7377 | 0.03466 | -0.0295 | 21.2839
6 | 0.784 | 0.03397 | -0.0233 | 23.0792
6.5 | 0.8324 | 0.03224 | -0.0162 | 25.8189
7 | 0.8801 | 0.03069 | -0.0098 | 28.6771
7.5 | 0.9247 | 0.03054 | -0.005 | 30.2783
8 | 0.9662 | 0.03265 | -0.002 | 29.5926
8.5 | 1.0057 | 0.03671 | -0.0001 | 27.3958
9 | 1.0441 | 0.0419 | 0.0015 | 24.9189
9.5 | 1.0745 | 0.04868 | 0.0026 | 22.0727
10 | 1.0966 | 0.05652 | 0.0033 | 19.402
10.5 | 1.0726 | 0.06748 | 0.0021 | 15.8951
11 | 1.0279 | 0.07965 | -0.0018 | 12.9052
12.5 | 0.7883 | 0.15959 | -0.0623 | 4.9395
13 | 0.7977 | 0.16744 | -0.0641 | 4.7641
13.5 | 0.8072 | 0.17512 | -0.0662 | 4.6094
14 | 0.8197 | 0.18277 | -0.0681 | 4.4849
14.5 | 0.828 | 0.19005 | -0.0711 | 4.3567
15 | 0.8403 | 0.19737 | -0.0738 | 4.2575

## 3. Re 50k Mach 0.10 (1)
BIGFOIL.COM POLAR EXPORT
SB97 FW 8.93_2
SB97 FW 8.93/2 |  |  |  | Cl Max: | 0.956 | at alpha= | 12.5 | deg
JavaFoil+Calcfoil stall+Eppler ext transition |  |  |  | L/D Max: | 29.774 | at alpha= | 6.5 | deg
Re: | 50000 |  |  | Cd Min: | 0.01262 | at alpha= | -2 | deg
Mach: | 0.1 |  |  | Cl=0 at alpha= | -0.61864 | deg
|  |  |  | @ Cl=0.1, Cd= | 0.01598
|  |  |  | @ Cl=0.4, Cd= | 0.015873
|  |  |  | @ Cl=0.6, Cd= | 0.02265
alpha (deg) | Cl | Cd | Cm | Cl/Cd
-15 | -0.494 | 0.28462 | 0.001 | -1.734
-14.5 | -0.515 | 0.25566 | 0.001 | -2.015
-14 | -0.536 | 0.24119 | 0.001 | -2.222
-13.5 | -0.556 | 0.22258 | 0.001 | -2.497
-13 | -0.574 | 0.20238 | 0.001 | -2.838
-12.5 | -0.591 | 0.18086 | 0.001 | -3.268
-12 | -0.605 | 0.16286 | 0.001 | -3.717
-11.5 | -0.617 | 0.15149 | 0.001 | -4.073
-11 | -0.625 | 0.1366 | 0.001 | -4.578
-10.5 | -0.63 | 0.12396 | 0.001 | -5.083
-10 | -0.631 | 0.11483 | 0.001 | -5.494
-9.5 | -0.627 | 0.10312 | 0.001 | -6.082
-9 | -0.619 | 0.09858 | 0.001 | -6.281
-8.5 | -0.605 | 0.08645 | 0.001 | -7.003
-8 | -0.585 | 0.0804 | 0.001 | -7.282
-7.5 | -0.562 | 0.07361 | 0.001 | -7.631
-7 | -0.535 | 0.06712 | 0.001 | -7.963
-6.5 | -0.504 | 0.06192 | 0.001 | -8.141
-6 | -0.471 | 0.05701 | 0.001 | -8.254
-5.5 | -0.434 | 0.05254 | 0.001 | -8.268
-5 | -0.396 | 0.04923 | 0.001 | -8.04
-4.5 | -0.355 | 0.04571 | 0.001 | -7.769
-4 | -0.313 | 0.04298 | 0.001 | -7.273
-3.5 | -0.269 | 0.04071 | 0.001 | -6.603
-3 | -0.224 | 0.03877 | 0.001 | -5.772
-2.5 | -0.178 | 0.03677 | 0.001 | -4.842
-2 | -0.163 | 0.01262 | 0.002 | -12.902
-1.5 | -0.104 | 0.01549 | 0.002 | -6.723
-1 | -0.045 | 0.01454 | 0.002 | -3.106
-0.5 | 0.014 | 0.01454 | 0.002 | 0.963
0 | 0.073 | 0.01449 | 0.001 | 5.068
0.5 | 0.133 | 0.0178 | 0.001 | 7.463
1 | 0.192 | 0.01804 | 0.001 | 10.653
1.5 | 0.252 | 0.01834 | 0.001 | 13.717
2 | 0.311 | 0.01358 | 0.001 | 22.888
2.5 | 0.37 | 0.01568 | 0 | 23.602
3 | 0.429 | 0.01606 | 0 | 26.711
3.5 | 0.474 | 0.02024 | 0 | 23.441
4 | 0.526 | 0.02114 | 0 | 24.907
4.5 | 0.578 | 0.02215 | -0.001 | 26.102
5 | 0.629 | 0.02331 | -0.001 | 26.988
5.5 | 0.68 | 0.02453 | -0.001 | 27.714
6 | 0.73 | 0.02577 | -0.001 | 28.349
6.5 | 0.792 | 0.0266 | -0.002 | 29.774
7 | 0.836 | 0.02847 | -0.002 | 29.345
7.5 | 0.877 | 0.03051 | -0.002 | 28.738
8 | 0.91 | 0.03321 | -0.002 | 27.408
8.5 | 0.824 | 0.06549 | -0.001 | 12.584
9 | 0.852 | 0.07072 | -0.001 | 12.04
9.5 | 0.879 | 0.07634 | -0.001 | 11.514
10 | 0.903 | 0.08092 | -0.001 | 11.154
10.5 | 0.922 | 0.08931 | -0.001 | 10.327
11 | 0.938 | 0.09717 | -0.002 | 9.649
11.5 | 0.948 | 0.10199 | -0.002 | 9.299
12 | 0.955 | 0.10849 | -0.002 | 8.801
12.5 | 0.956 | 0.11964 | -0.002 | 7.995
13 | 0.954 | 0.12845 | -0.002 | 7.424
13.5 | 0.947 | 0.13862 | -0.002 | 6.829
14 | 0.93 | 0.15413 | -0.002 | 6.034
14.5 | 0.909 | 0.17373 | -0.002 | 5.231
15 | 0.884 | 0.17734 | -0.002 | 4.984
15.5 | 0.856 | 0.2014 | -0.002 | 4.249
16 | 0.825 | 0.21661 | -0.002 | 3.81
16.5 | 0.793 | 0.23711 | -0.002 | 3.344
17 | 0.759 | 0.25729 | -0.003 | 2.951
17.5 | 0.725 | 0.2793 | -0.003 | 2.595

## 4. Re 50k Mach 0.10 (2)
BIGFOIL.COM POLAR EXPORT
SB97 FW 8.93_2
SB97 FW 8.93/2 |  |  |  | Cl Max: | 1.0943 | at alpha= | 10 | deg
XFOIL ncrit=9 |  |  |  | L/D Max: | 30.0162 | at alpha= | 7.5 | deg
Re: | 50000 |  |  | Cd Min: | 0.27207 | at alpha= | -19.5 | deg
Mach: | 0.1 |  |  | Cl=0 at alpha= | -1.0011 | deg
|  |  |  | @ Cl=0.1, Cd= | 0.019072
|  |  |  | @ Cl=0.4, Cd= | 0.025066
|  |  |  | @ Cl=0.6, Cd= | 0.032338
alpha (deg) | Cl | Cd | Cm | Cl/Cd
-20 | -0.8985 | 0.27195 | 0.1142 | -3.3039
-19.5 | -0.8861 | 0.27207 | 0.1069 | -3.2569
-19 | -0.8652 | 0.2608 | 0.1039 | -3.3175
-18.5 | -0.8443 | 0.2521 | 0.1012 | -3.3491
-18 | -0.8268 | 0.24619 | 0.0967 | -3.3584
-17.5 | -0.8166 | 0.24543 | 0.0898 | -3.3272
-17 | -0.7953 | 0.23458 | 0.087 | -3.3903
-16.5 | -0.7738 | 0.22583 | 0.0846 | -3.4265
-16 | -0.7591 | 0.2207 | 0.0798 | -3.4395
-15.5 | -0.7629 | 0.22344 | 0.072 | -3.4143
-15 | -0.7239 | 0.20572 | 0.0732 | -3.5189
-14.5 | -0.718 | 0.20293 | 0.0674 | -3.5382
-14 | -0.6963 | 0.19263 | 0.0654 | -3.6147
-13.5 | -0.6804 | 0.18569 | 0.0625 | -3.6642
-13 | -0.6938 | 0.18607 | 0.0549 | -3.7287
-12.5 | -0.6528 | 0.17122 | 0.0565 | -3.8126
-12 | -0.6692 | 0.17039 | 0.049 | -3.9275
-11.5 | -0.6364 | 0.15838 | 0.0498 | -4.0182
-11 | -0.6186 | 0.14959 | 0.0483 | -4.1353
-10.5 | -0.6243 | 0.14438 | 0.0433 | -4.324
-10 | -0.6145 | 0.13734 | 0.0411 | -4.4743
-9.5 | -0.5954 | 0.12846 | 0.0403 | -4.6349
-9 | -0.5862 | 0.12107 | 0.0382 | -4.8418
-8.5 | -0.5895 | 0.11506 | 0.0346 | -5.1234
-8 | -0.5645 | 0.10605 | 0.0353 | -5.323
-7.5 | -0.5717 | 0.10043 | 0.0314 | -5.6925
-7 | -0.5473 | 0.09209 | 0.0323 | -5.9431
-6.5 | -0.5447 | 0.08545 | 0.0298 | -6.3745
-6 | -0.5131 | 0.07804 | 0.0343 | -6.5748
-5 | -0.4339 | 0.04401 | -0.0201 | -9.8591
-4.5 | -0.3793 | 0.03564 | -0.0231 | -10.6425
-4 | -0.3261 | 0.03014 | -0.0239 | -10.8195
-3.5 | -0.2795 | 0.02642 | -0.0232 | -10.5791
-3 | -0.2422 | 0.0238 | -0.0211 | -10.1765
-2.5 | -0.1991 | 0.02144 | -0.0197 | -9.2864
-2 | -0.1155 | 0.01671 | -0.0213 | -6.912
-1.5 | -0.0932 | 0.01734 | -0.0187 | -5.3749
-1 | 0.0002 | 0.01828 | -0.0286 | 0.010941
-0.5 | 0.1225 | 0.01925 | -0.0429 | 6.3636
0 | 0.2125 | 0.02033 | -0.0504 | 10.4525
0.5 | 0.2774 | 0.02159 | -0.0526 | 12.8485
1 | 0.3324 | 0.02297 | -0.0527 | 14.471
1.5 | 0.3813 | 0.02444 | -0.0516 | 15.6015
2 | 0.4276 | 0.02599 | -0.0501 | 16.4525
2.5 | 0.4728 | 0.02763 | -0.0484 | 17.1118
3 | 0.5176 | 0.02932 | -0.0466 | 17.6535
3.5 | 0.562 | 0.031 | -0.0444 | 18.129
4 | 0.6063 | 0.03256 | -0.0418 | 18.621
4.5 | 0.6512 | 0.03373 | -0.0383 | 19.3063
5 | 0.6968 | 0.03428 | -0.0336 | 20.3267
5.5 | 0.7413 | 0.03466 | -0.0289 | 21.3878
6 | 0.7879 | 0.03395 | -0.0227 | 23.2077
6.5 | 0.8363 | 0.03237 | -0.0158 | 25.8357
7 | 0.8844 | 0.03085 | -0.0093 | 28.6677
7.5 | 0.929 | 0.03095 | -0.0046 | 30.0162
8 | 0.9705 | 0.0333 | -0.0016 | 29.1441
8.5 | 1.0102 | 0.03743 | 0.0003 | 26.989
9 | 1.0491 | 0.04281 | 0.0019 | 24.506
9.5 | 1.0742 | 0.05011 | 0.0028 | 21.4368
10 | 1.0943 | 0.0581 | 0.0036 | 18.8348
10.5 | 1.0658 | 0.06919 | 0.002 | 15.404
11 | 1.0219 | 0.08135 | -0.0023 | 12.5618
12.5 | 0.7878 | 0.16011 | -0.0626 | 4.9204
13 | 0.7975 | 0.16795 | -0.0644 | 4.7484
13.5 | 0.807 | 0.17563 | -0.0665 | 4.5949
14 | 0.8197 | 0.18327 | -0.0685 | 4.4726
14.5 | 0.8288 | 0.19065 | -0.0715 | 4.3472
15 | 0.8415 | 0.19802 | -0.0742 | 4.2496

## 5. Re 50k Mach 0.25 (1)
BIGFOIL.COM POLAR EXPORT
SB97 FW 8.93_2
SB97 FW 8.93/2 |  |  |  | Cl Max: | 0.913 | at alpha= | 11 | deg
JavaFoil+Calcfoil stall+Eppler ext transition |  |  |  | L/D Max: | 28.859 | at alpha= | 6.5 | deg
Re: | 50000 |  |  | Cd Min: | 0.01273 | at alpha= | -2 | deg
Mach: | 0.25 |  |  | Cl=0 at alpha= | -0.61667 | deg
|  |  |  | @ Cl=0.1, Cd= | 0.015983
|  |  |  | @ Cl=0.4, Cd= | 0.017021
|  |  |  | @ Cl=0.6, Cd= | 0.34663
alpha (deg) | Cl | Cd | Cm | Cl/Cd
-13.5 | -0.234 | 0.43164 | 0.001 | -0.543
-13 | -0.296 | 0.36406 | 0.001 | -0.814
-12.5 | -0.351 | 0.31972 | 0.001 | -1.098
-12 | -0.401 | 0.26865 | 0.001 | -1.491
-11.5 | -0.445 | 0.22599 | 0.001 | -1.969
-11 | -0.484 | 0.19026 | 0.001 | -2.543
-10.5 | -0.516 | 0.17148 | 0.001 | -3.012
-10 | -0.542 | 0.14479 | 0.001 | -3.745
-9.5 | -0.561 | 0.12759 | 0.001 | -4.394
-9 | -0.571 | 0.11061 | 0.001 | -5.164
-8.5 | -0.573 | 0.10178 | 0.001 | -5.626
-8 | -0.564 | 0.09082 | 0.001 | -6.208
-7.5 | -0.549 | 0.08059 | 0.001 | -6.812
-7 | -0.529 | 0.07156 | 0.001 | -7.39
-6.5 | -0.503 | 0.06498 | 0.001 | -7.746
-6 | -0.473 | 0.06021 | 0.001 | -7.864
-5.5 | -0.44 | 0.05439 | 0.001 | -8.083
-5 | -0.402 | 0.05039 | 0.001 | -7.983
-4.5 | -0.362 | 0.04664 | 0.001 | -7.767
-4 | -0.32 | 0.0439 | 0.001 | -7.282
-3.5 | -0.275 | 0.04123 | 0.001 | -6.677
-3 | -0.229 | 0.03898 | 0.001 | -5.886
-2.5 | -0.183 | 0.03724 | 0.001 | -4.906
-2 | -0.167 | 0.01273 | 0.002 | -13.133
-1.5 | -0.107 | 0.01555 | 0.002 | -6.879
-1 | -0.046 | 0.01468 | 0.002 | -3.159
-0.5 | 0.014 | 0.01461 | 0.002 | 0.984
0 | 0.075 | 0.01462 | 0.001 | 5.163
0.5 | 0.137 | 0.018 | 0.001 | 7.583
1 | 0.198 | 0.01824 | 0.001 | 10.826
1.5 | 0.258 | 0.01853 | 0.001 | 13.951
2 | 0.319 | 0.0155 | 0.001 | 20.603
2.5 | 0.38 | 0.01585 | 0 | 23.978
3 | 0.429 | 0.01872 | 0 | 22.915
3.5 | 0.483 | 0.02085 | 0 | 23.169
4 | 0.537 | 0.02184 | 0 | 24.585
4.5 | 0.59 | 0.02294 | -0.001 | 25.719
5 | 0.642 | 0.02422 | -0.001 | 26.513
5.5 | 0.694 | 0.02551 | -0.001 | 27.218
6 | 0.752 | 0.02633 | -0.001 | 28.539
6.5 | 0.806 | 0.02792 | -0.002 | 28.859
7 | 0.85 | 0.03004 | -0.002 | 28.28
7.5 | 0.891 | 0.03199 | -0.002 | 27.864
8 | 0.895 | 0.04047 | -0.002 | 22.103
8.5 | 0.834 | 0.06811 | -0.001 | 12.246
9 | 0.861 | 0.073 | -0.001 | 11.794
9.5 | 0.883 | 0.07986 | -0.001 | 11.058
10 | 0.9 | 0.0866 | -0.001 | 10.389
10.5 | 0.91 | 0.0934 | -0.001 | 9.743
11 | 0.913 | 0.10396 | -0.002 | 8.786
11.5 | 0.909 | 0.10921 | -0.002 | 8.326
12 | 0.897 | 0.12239 | -0.002 | 7.333
12.5 | 0.878 | 0.13682 | -0.002 | 6.415
13 | 0.85 | 0.14957 | -0.002 | 5.686
13.5 | 0.816 | 0.17617 | -0.002 | 4.63
14 | 0.765 | 0.19505 | -0.002 | 3.924
14.5 | 0.707 | 0.22395 | -0.002 | 3.155
15 | 0.641 | 0.24622 | -0.002 | 2.605
15.5 | 0.571 | 0.30078 | -0.002 | 1.898
16 | 0.495 | 0.34663 | -0.002 | 1.429

## 6. Re 50k Mach 0.25 (2)
BIGFOIL.COM POLAR EXPORT
SB97 FW 8.93_2
SB97 FW 8.93/2 |  |  |  | Cl Max: | 1.062 | at alpha= | 9.5 | deg
XFOIL ncrit=9 |  |  |  | L/D Max: | 28.8328 | at alpha= | 7.5 | deg
Re: | 50000 |  |  | Cd Min: | 0.23258 | at alpha= | -20 | deg
Mach: | 0.25 |  |  | Cl=0 at alpha= | -1.1044 | deg
|  |  |  | @ Cl=0.1, Cd= | 0.019365
|  |  |  | @ Cl=0.4, Cd= | 0.02573
|  |  |  | @ Cl=0.6, Cd= | 0.033308
alpha (deg) | Cl | Cd | Cm | Cl/Cd
-20 | -0.5994 | 0.23258 | 0.0656 | -2.5772
-19.5 | -0.5913 | 0.22768 | 0.0627 | -2.5971
-19 | -0.5912 | 0.22697 | 0.059 | -2.6047
-18.5 | -0.5751 | 0.21703 | 0.0572 | -2.6499
-18 | -0.5613 | 0.20994 | 0.0554 | -2.6736
-17.5 | -0.5538 | 0.20549 | 0.0527 | -2.695
-17 | -0.5607 | 0.20713 | 0.0488 | -2.707
-16.5 | -0.5333 | 0.1938 | 0.0482 | -2.7518
-16 | -0.5274 | 0.19005 | 0.0456 | -2.7751
-15.5 | -0.5422 | 0.19353 | 0.0419 | -2.8016
-15 | -0.506 | 0.1782 | 0.0416 | -2.8395
-14.5 | -0.5082 | 0.1766 | 0.0387 | -2.8777
-14 | -0.4929 | 0.16874 | 0.0373 | -2.9211
-13.5 | -0.4889 | 0.16506 | 0.0354 | -2.962
-13 | -0.4791 | 0.15895 | 0.0339 | -3.0142
-12.5 | -0.4872 | 0.15767 | 0.0322 | -3.09
-12 | -0.4691 | 0.14937 | 0.0314 | -3.1405
-11.5 | -0.4897 | 0.14898 | 0.0283 | -3.287
-11 | -0.4631 | 0.139 | 0.0281 | -3.3317
-10.5 | -0.4523 | 0.13185 | 0.027 | -3.4304
-10 | -0.4472 | 0.12537 | 0.0258 | -3.567
-9.5 | -0.4414 | 0.11862 | 0.0247 | -3.7211
-9 | -0.4358 | 0.11163 | 0.0237 | -3.904
-8.5 | -0.4339 | 0.10474 | 0.0225 | -4.1426
-8 | -0.4488 | 0.09893 | 0.0202 | -4.5365
-7.5 | -0.4223 | 0.08984 | 0.0212 | -4.7006
-7 | -0.4212 | 0.08273 | 0.021 | -5.0913
-6.5 | -0.3995 | 0.07408 | 0.022 | -5.3928
-6 | -0.4 | 0.06725 | 0.0225 | -5.948
-5 | -0.44 | 0.04709 | -0.0202 | -9.3438
-4.5 | -0.388 | 0.03805 | -0.0244 | -10.1971
-4 | -0.3372 | 0.03217 | -0.0254 | -10.4818
-3.5 | -0.2965 | 0.02816 | -0.024 | -10.5291
-3 | -0.2593 | 0.02533 | -0.0219 | -10.2369
-2.5 | -0.2157 | 0.02295 | -0.0205 | -9.3987
-2 | -0.1291 | 0.01712 | -0.0215 | -7.5409
-1.5 | -0.0959 | 0.01776 | -0.0205 | -5.3998
-1 | 0.0253 | 0.01875 | -0.0348 | 1.3493
-0.5 | 0.1443 | 0.01973 | -0.0478 | 7.3137
0 | 0.2251 | 0.0209 | -0.0529 | 10.7703
0.5 | 0.2848 | 0.02225 | -0.0539 | 12.8
1 | 0.3379 | 0.02371 | -0.0534 | 14.2514
1.5 | 0.3866 | 0.02526 | -0.0521 | 15.3048
2 | 0.4336 | 0.02691 | -0.0505 | 16.113
2.5 | 0.4798 | 0.02866 | -0.0488 | 16.7411
3 | 0.5254 | 0.03046 | -0.0469 | 17.2489
3.5 | 0.5708 | 0.03226 | -0.0448 | 17.6937
4 | 0.6162 | 0.03389 | -0.042 | 18.1824
4.5 | 0.6633 | 0.03497 | -0.0379 | 18.9677
5.5 | 0.7555 | 0.03615 | -0.0283 | 20.899
6 | 0.8054 | 0.03514 | -0.0213 | 22.9197
6.5 | 0.8573 | 0.03335 | -0.0137 | 25.7061
7 | 0.9076 | 0.03208 | -0.0069 | 28.2918
7.5 | 0.9535 | 0.03307 | -0.0023 | 28.8328
8 | 0.9944 | 0.0367 | 0.0004 | 27.0954
8.5 | 1.0275 | 0.04249 | 0.0019 | 24.1822
9 | 1.0536 | 0.04947 | 0.0032 | 21.2978
9.5 | 1.062 | 0.05778 | 0.0035 | 18.3801
10 | 1.0249 | 0.06933 | 0.0004 | 14.7829
10.5 | 0.9757 | 0.08295 | -0.0067 | 11.7625
11.5 | 0.5995 | 0.13579 | -0.0388 | 4.4149
12 | 0.5976 | 0.14157 | -0.0394 | 4.2212
12.5 | 0.5987 | 0.14729 | -0.0398 | 4.0648
13 | 0.5965 | 0.15179 | -0.0402 | 3.9298
13.5 | 0.6003 | 0.15733 | -0.041 | 3.8155
14 | 0.6031 | 0.16226 | -0.0419 | 3.7169
14.5 | 0.6111 | 0.16841 | -0.043 | 3.6286

## 7. Re 50k Mach 0.50 (1)
BIGFOIL.COM POLAR EXPORT
SB97 FW 8.93_2
SB97 FW 8.93/2 |  |  |  | Cl Max: | 1.113 | at alpha= | 20 | deg
JavaFoil+Calcfoil stall+Eppler ext transition |  |  |  | L/D Max: | 26.467 | at alpha= | 5.5 | deg
Re: | 50000 |  |  | Cd Min: | 0.01335 | at alpha= | -1 | deg
Mach: | 0.5 |  |  | Cl=0 at alpha= | -0.61765 | deg
|  |  |  | @ Cl=0.1, Cd= | 0.016065
|  |  |  | @ Cl=0.4, Cd= | 0.020128
|  |  |  | @ Cl=0.6, Cd= | 0.025356
alpha (deg) | Cl | Cd | Cm | Cl/Cd
-20 | -1.039 | 0.42883 | 0.001 | -2.422
-19.5 | -1.013 | 0.41899 | 0.001 | -2.418
-19 | -0.987 | 0.41872 | 0.001 | -2.358
-18.5 | -0.962 | 0.39725 | 0.002 | -2.42
-18 | -0.936 | 0.39 | 0.002 | -2.4
-17.5 | -0.91 | 0.39274 | 0.002 | -2.317
-17 | -0.884 | 0.36818 | 0.002 | -2.401
-16.5 | -0.858 | 0.38212 | 0.002 | -2.246
-16 | -0.832 | 0.38098 | 0.002 | -2.184
-15.5 | -0.806 | 0.366 | 0.002 | -2.202
-15 | -0.779 | 0.3552 | 0.002 | -2.194
-14.5 | -0.751 | 0.32396 | 0.002 | -2.317
-14 | -0.724 | 0.30793 | 0.002 | -2.351
-13.5 | -0.697 | 0.29354 | 0.002 | -2.376
-13 | -0.671 | 0.29852 | 0.002 | -2.248
-12.5 | -0.644 | 0.28309 | 0.002 | -2.276
-12 | -0.618 | 0.27774 | 0.002 | -2.224
-11.5 | -0.591 | 0.27386 | 0.002 | -2.159
-11 | -0.564 | 0.27064 | 0.002 | -2.086
-10.5 | -0.536 | 0.25763 | 0.002 | -2.082
-10 | -0.51 | 0.25231 | 0.002 | -2.02
-9.5 | -0.483 | 0.24945 | 0.002 | -1.935
-9 | -0.456 | 0.24675 | 0.002 | -1.848
-8.5 | -0.429 | 0.24438 | 0.002 | -1.755
-8 | -0.401 | 0.21942 | 0.001 | -1.83
-7.5 | -0.374 | 0.20246 | 0.001 | -1.849
-7 | -0.347 | 0.19373 | 0.001 | -1.793
-6.5 | -0.32 | 0.19181 | 0.001 | -1.67
-6 | -0.293 | 0.16495 | 0.001 | -1.776
-5.5 | -0.266 | 0.13375 | 0.001 | -1.988
-5 | -0.38 | 0.06727 | 0.001 | -5.65
-4.5 | -0.373 | 0.05575 | 0.001 | -6.689
-4 | -0.342 | 0.0497 | 0.001 | -6.877
-3.5 | -0.3 | 0.04545 | 0.001 | -6.603
-3 | -0.253 | 0.0417 | 0.001 | -6.065
-2.5 | -0.202 | 0.04143 | 0.001 | -4.885
-2 | -0.15 | 0.03975 | 0.001 | -3.772
-1.5 | -0.119 | 0.01619 | 0.002 | -7.369
-1 | -0.052 | 0.01335 | 0.002 | -3.882
-0.5 | 0.016 | 0.01526 | 0.002 | 1.053
0 | 0.084 | 0.01527 | 0.002 | 5.526
0.5 | 0.153 | 0.0187 | 0.001 | 8.158
1 | 0.215 | 0.01923 | 0.001 | 11.176
1.5 | 0.279 | 0.01985 | 0.001 | 14.059
2 | 0.342 | 0.01923 | 0.001 | 17.808
2.5 | 0.404 | 0.02019 | 0 | 20.037
3 | 0.466 | 0.02127 | 0 | 21.895
3.5 | 0.526 | 0.02248 | 0 | 23.407
4 | 0.586 | 0.025 | 0 | 23.45
4.5 | 0.645 | 0.0265 | -0.001 | 24.331
5 | 0.703 | 0.02808 | -0.001 | 25.028
5.5 | 0.771 | 0.02911 | -0.001 | 26.467
6 | 0.821 | 0.0316 | -0.001 | 25.971
6.5 | 0.865 | 0.03446 | -0.002 | 25.114
7 | 0.892 | 0.03919 | -0.002 | 22.757
7.5 | 0.816 | 0.06672 | -0.001 | 12.224
8 | 0.819 | 0.07462 | -0.001 | 10.98
8.5 | 0.77 | 0.09267 | -0.001 | 8.309
9 | 0.522 | 0.17245 | -0.001 | 3.024
9.5 | 0.549 | 0.18478 | -0.001 | 2.969
10 | 0.576 | 0.21222 | -0.002 | 2.714
10.5 | 0.603 | 0.225 | -0.002 | 2.678
11 | 0.63 | 0.26047 | -0.002 | 2.42
11.5 | 0.657 | 0.2746 | -0.002 | 2.392
12 | 0.683 | 0.28125 | -0.003 | 2.429
12.5 | 0.71 | 0.27866 | -0.003 | 2.548
13 | 0.738 | 0.30067 | -0.003 | 2.455
13.5 | 0.765 | 0.31381 | -0.003 | 2.437
14 | 0.791 | 0.31905 | -0.004 | 2.48
14.5 | 0.817 | 0.33178 | -0.004 | 2.464
15 | 0.844 | 0.34292 | -0.004 | 2.461
15.5 | 0.873 | 0.38504 | -0.005 | 2.268
16 | 0.9 | 0.38376 | -0.005 | 2.344
16.5 | 0.926 | 0.39884 | -0.005 | 2.321
17 | 0.952 | 0.40617 | -0.006 | 2.343
17.5 | 0.978 | 0.41709 | -0.006 | 2.344
18 | 1.003 | 0.416 | -0.006 | 2.412
18.5 | 1.03 | 0.43926 | -0.006 | 2.344
19 | 1.056 | 0.43877 | -0.007 | 2.408
19.5 | 1.087 | 0.47613 | -0.008 | 2.283
20 | 1.113 | 0.47556 | -0.008 | 2.34

## 8. Re 50k Mach 0.50 (2)
BIGFOIL.COM POLAR EXPORT
SB97 FW 8.93_2
SB97 FW 8.93/2 |  |  |  | Cl Max: | 1.1116 | at alpha= | 20 | deg
XFOIL ncrit=9 |  |  |  | L/D Max: | 17.6443 | at alpha= | 6 | deg
Re: | 50000 |  |  | Cd Min: | 0.30664 | at alpha= | 20 | deg
Mach: | 0.5 |  |  | Cl=0 at alpha= | -1.5061 | deg
|  |  |  | @ Cl=0.1, Cd= | 0.020571
|  |  |  | @ Cl=0.4, Cd= | 0.028641
|  |  |  | @ Cl=0.6, Cd= | 0.037685
alpha (deg) | Cl | Cd | Cm | Cl/Cd
-20 | -1.0062 | 0.30492 | 0.1388 | -3.2999
-19.5 | -0.9833 | 0.29811 | 0.1324 | -3.2984
-19 | -0.9664 | 0.29917 | 0.1236 | -3.2303
-18.5 | -0.9366 | 0.28129 | 0.121 | -3.3297
-18 | -0.9114 | 0.27174 | 0.1164 | -3.3539
-17.5 | -0.8894 | 0.26535 | 0.1102 | -3.3518
-17 | -0.8767 | 0.26675 | 0.1016 | -3.2866
-16.5 | -0.8413 | 0.24723 | 0.1004 | -3.4029
-16 | -0.8194 | 0.24041 | 0.0949 | -3.4083
-15.5 | -0.8006 | 0.23424 | 0.0888 | -3.4179
-15 | -0.7722 | 0.22286 | 0.086 | -3.465
-14.5 | -0.7602 | 0.22036 | 0.0789 | -3.4498
-14 | -0.7289 | 0.20693 | 0.0766 | -3.5224
-13.5 | -0.7128 | 0.20138 | 0.0713 | -3.5396
-13 | -0.6872 | 0.19104 | 0.0681 | -3.5972
-12.5 | -0.682 | 0.18835 | 0.0622 | -3.6209
-12 | -0.6489 | 0.17573 | 0.0605 | -3.6926
-11.5 | -0.6316 | 0.16779 | 0.0568 | -3.7642
-11 | -0.6318 | 0.16445 | 0.0516 | -3.8419
-10.5 | -0.6015 | 0.15321 | 0.0501 | -3.926
-10 | -0.5831 | 0.14481 | 0.0476 | -4.0267
-9.5 | -0.5724 | 0.13786 | 0.0448 | -4.152
-9 | -0.5689 | 0.13185 | 0.0415 | -4.3148
-8.5 | -0.5446 | 0.12218 | 0.0402 | -4.4574
-8 | -0.5225 | 0.11369 | 0.0389 | -4.5958
-7.5 | -0.5142 | 0.10676 | 0.0369 | -4.8164
-7 | -0.4923 | 0.09879 | 0.0366 | -4.9833
-6.5 | -0.4867 | 0.09272 | 0.0357 | -5.2491
-5.5 | -0.4721 | 0.07003 | -0.0045 | -6.7414
-5 | -0.4432 | 0.05767 | -0.0198 | -7.6851
-4.5 | -0.4065 | 0.04905 | -0.025 | -8.2875
-4 | -0.3843 | 0.04251 | -0.0266 | -9.0402
-3.5 | -0.3665 | 0.03741 | -0.0249 | -9.7968
-3 | -0.3332 | 0.03287 | -0.0239 | -10.1369
-2.5 | -0.2864 | 0.02916 | -0.0234 | -9.8217
-2 | -0.1619 | 0.02503 | -0.0342 | -6.4682
-1.5 | 0.002 | 0.01976 | -0.0463 | 0.10121
-1 | 0.1192 | 0.02073 | -0.057 | 5.7501
-0.5 | 0.1887 | 0.02205 | -0.0589 | 8.5578
0 | 0.2504 | 0.02354 | -0.0589 | 10.6372
0.5 | 0.3055 | 0.02516 | -0.0578 | 12.1423
1 | 0.3569 | 0.02694 | -0.0561 | 13.248
1.5 | 0.4063 | 0.02889 | -0.0544 | 14.0637
2 | 0.4548 | 0.03102 | -0.0526 | 14.6615
2.5 | 0.5027 | 0.0333 | -0.0507 | 15.0961
3 | 0.5509 | 0.03563 | -0.0486 | 15.4617
3.5 | 0.6018 | 0.03776 | -0.0456 | 15.9375
4 | 0.6403 | 0.04075 | -0.0435 | 15.7129
4.5 | 0.6885 | 0.04284 | -0.0395 | 16.0714
5 | 0.7347 | 0.04479 | -0.0348 | 16.4032
5.5 | 0.7883 | 0.04547 | -0.0281 | 17.3367
6 | 0.8314 | 0.04712 | -0.0223 | 17.6443
7 | 0.8893 | 0.0543 | -0.0141 | 16.3775
7.5 | 0.8748 | 0.06363 | -0.0169 | 13.7482
8 | 0.8436 | 0.07666 | -0.0239 | 11.0044
8.5 | 0.8254 | 0.08779 | -0.0286 | 9.402
9 | 0.8165 | 0.09838 | -0.0324 | 8.2995
9.5 | 0.8126 | 0.10827 | -0.0356 | 7.5053
10 | 0.8007 | 0.11992 | -0.0413 | 6.677
10.5 | 0.8084 | 0.12932 | -0.0437 | 6.2512
11 | 0.8133 | 0.14048 | -0.048 | 5.7894
12 | 0.792 | 0.1663 | -0.0675 | 4.7625
12.5 | 0.8156 | 0.17678 | -0.07 | 4.6136
13 | 0.8302 | 0.18497 | -0.0729 | 4.4883
13.5 | 0.8563 | 0.1959 | -0.0752 | 4.3711
14 | 0.874 | 0.20461 | -0.0783 | 4.2715
14.5 | 0.8811 | 0.2097 | -0.0832 | 4.2017
15 | 0.8967 | 0.2175 | -0.0877 | 4.1228
15.5 | 0.9168 | 0.22613 | -0.0917 | 4.0543
16 | 0.9443 | 0.23777 | -0.0945 | 3.9715
16.5 | 0.9625 | 0.24499 | -0.0992 | 3.9287
17 | 0.9789 | 0.25195 | -0.1049 | 3.8853
17.5 | 1.0044 | 0.26323 | -0.1085 | 3.8157
18 | 1.0233 | 0.27011 | -0.1141 | 3.7885
18.5 | 1.0442 | 0.27903 | -0.1194 | 3.7422
19 | 1.0717 | 0.29158 | -0.1225 | 3.6755
19.5 | 1.0871 | 0.29625 | -0.1301 | 3.6695
20 | 1.1116 | 0.30664 | -0.1344 | 3.6251

## 9. Re 100k Mach 0.00 (1)
BIGFOIL.COM POLAR EXPORT
SB97 FW 8.93_2
SB97 FW 8.93/2 |  |  |  | Cl Max: | 0.983 | at alpha= | 9 | deg
JavaFoil+Calcfoil stall+Eppler ext transition |  |  |  | L/D Max: | 53.38 | at alpha= | 5.5 | deg
Re: | 100000 |  |  | Cd Min: | 0.01067 | at alpha= | 2 | deg
Mach: | 0 |  |  | Cl=0 at alpha= | -0.61864 | deg
|  |  |  | @ Cl=0.1, Cd= | 0.011287
|  |  |  | @ Cl=0.4, Cd= | 0.010967
|  |  |  | @ Cl=0.6, Cd= | 0.012632
alpha (deg) | Cl | Cd | Cm | Cl/Cd
-15.5 | -0.517 | 0.22475 | 0.001 | -2.302
-15 | -0.536 | 0.21204 | 0.001 | -2.529
-14.5 | -0.555 | 0.19968 | 0.001 | -2.778
-14 | -0.572 | 0.18249 | 0.001 | -3.136
-13.5 | -0.589 | 0.17016 | 0.001 | -3.46
-13 | -0.604 | 0.15581 | 0.001 | -3.875
-12.5 | -0.617 | 0.14163 | 0.001 | -4.356
-12 | -0.628 | 0.1345 | 0.001 | -4.668
-11.5 | -0.636 | 0.12046 | 0.001 | -5.281
-11 | -0.641 | 0.11162 | 0.001 | -5.745
-10.5 | -0.643 | 0.10289 | 0.001 | -6.249
-10 | -0.641 | 0.09484 | 0.001 | -6.757
-9.5 | -0.635 | 0.08863 | 0.001 | -7.162
-9 | -0.624 | 0.08211 | 0.001 | -7.605
-8.5 | -0.609 | 0.07354 | 0.001 | -8.281
-8 | -0.588 | 0.06958 | 0.001 | -8.445
-7.5 | -0.563 | 0.06457 | 0.001 | -8.716
-7 | -0.535 | 0.05948 | 0.001 | -8.991
-6.5 | -0.504 | 0.05494 | 0.001 | -9.168
-6 | -0.47 | 0.05108 | 0.001 | -9.196
-5.5 | -0.433 | 0.04786 | 0.001 | -9.054
-5 | -0.395 | 0.04453 | 0.001 | -8.86
-4.5 | -0.354 | 0.04235 | 0.001 | -8.355
-4 | -0.311 | 0.04001 | 0.001 | -7.784
-3.5 | -0.268 | 0.0378 | 0.001 | -7.082
-3 | -0.223 | 0.03605 | 0.001 | -6.184
-2.5 | -0.22 | 0.01108 | 0.002 | -19.848
-2 | -0.162 | 0.01106 | 0.002 | -14.645
-1.5 | -0.104 | 0.01096 | 0.002 | -9.459
-1 | -0.045 | 0.01123 | 0.002 | -4
-0.5 | 0.014 | 0.01123 | 0.002 | 1.24
0 | 0.073 | 0.01125 | 0.001 | 6.495
0.5 | 0.132 | 0.01133 | 0.001 | 11.667
1 | 0.191 | 0.01134 | 0.001 | 16.859
1.5 | 0.25 | 0.01146 | 0.001 | 21.844
2 | 0.309 | 0.01067 | 0.001 | 28.984
2.5 | 0.368 | 0.01088 | 0 | 33.843
3 | 0.427 | 0.01104 | 0 | 38.678
3.5 | 0.485 | 0.01215 | 0 | 39.961
4 | 0.544 | 0.0124 | 0 | 43.877
4.5 | 0.602 | 0.01264 | -0.001 | 47.597
5 | 0.659 | 0.01295 | -0.001 | 50.923
5.5 | 0.716 | 0.01341 | -0.001 | 53.38
6 | 0.771 | 0.01584 | -0.001 | 48.691
6.5 | 0.81 | 0.02059 | -0.002 | 39.322
7 | 0.85 | 0.02232 | -0.002 | 38.068
7.5 | 0.89 | 0.02407 | -0.002 | 36.993
8 | 0.927 | 0.02605 | -0.002 | 35.585
8.5 | 0.96 | 0.02813 | -0.003 | 34.132
9 | 0.983 | 0.03152 | -0.003 | 31.184
9.5 | 0.879 | 0.06919 | -0.002 | 12.711
10 | 0.903 | 0.07419 | -0.001 | 12.166
10.5 | 0.923 | 0.07946 | -0.002 | 11.617
11 | 0.94 | 0.08488 | -0.002 | 11.073
11.5 | 0.953 | 0.09117 | -0.002 | 10.449
12 | 0.961 | 0.09809 | -0.002 | 9.802
12.5 | 0.965 | 0.10428 | -0.002 | 9.259
13 | 0.965 | 0.11184 | -0.002 | 8.633
13.5 | 0.962 | 0.12344 | -0.002 | 7.79
14 | 0.949 | 0.13133 | -0.002 | 7.224

## 10. Re 100k Mach 0.00 (2)
BIGFOIL.COM POLAR EXPORT
SB97 FW 8.93_2
SB97 FW 8.93/2 |  |  |  | Cl Max: | 1.1628 | at alpha= | 11 | deg
XFOIL ncrit=9 |  |  |  | L/D Max: | 47.814 | at alpha= | 7 | deg
Re: | 100000 |  |  | Cd Min: | 0.26937 | at alpha= | -20 | deg
Mach: | 0 |  |  | Cl=0 at alpha= | -1.7797 | deg
|  |  |  | @ Cl=0.1, Cd= | 0.01338
|  |  |  | @ Cl=0.4, Cd= | 0.015881
|  |  |  | @ Cl=0.6, Cd= | 0.017184
alpha (deg) | Cl | Cd | Cm | Cl/Cd
-20 | -0.9008 | 0.26937 | 0.1173 | -3.3441
-19.5 | -0.8828 | 0.26344 | 0.1123 | -3.351
-19 | -0.8684 | 0.26094 | 0.105 | -3.328
-18 | -0.8305 | 0.24339 | 0.0988 | -3.4122
-17.5 | -0.8122 | 0.23656 | 0.0954 | -3.4334
-17 | -0.7947 | 0.22997 | 0.0913 | -3.4557
-16.5 | -0.7791 | 0.22446 | 0.0857 | -3.471
-16 | -0.7773 | 0.22462 | 0.0771 | -3.4605
-15.5 | -0.7464 | 0.2095 | 0.0783 | -3.5628
-15 | -0.7287 | 0.20241 | 0.0755 | -3.6001
-14.5 | -0.7135 | 0.19569 | 0.0715 | -3.6461
-14 | -0.7101 | 0.19223 | 0.0642 | -3.694
-13.5 | -0.7139 | 0.18896 | 0.0559 | -3.778
-13 | -0.6734 | 0.17381 | 0.0605 | -3.8743
-12.5 | -0.6594 | 0.1667 | 0.0577 | -3.9556
-12 | -0.6611 | 0.16176 | 0.0505 | -4.0869
-11.5 | -0.6495 | 0.15228 | 0.0479 | -4.2652
-11 | -0.6287 | 0.14424 | 0.0479 | -4.3587
-10.5 | -0.6256 | 0.13739 | 0.0427 | -4.5535
-10 | -0.6473 | 0.13214 | 0.0299 | -4.8986
-9.5 | -0.6065 | 0.12103 | 0.0374 | -5.0112
-9 | -0.6049 | 0.11374 | 0.0317 | -5.3183
-8.5 | -0.6128 | 0.10473 | 0.023 | -5.8512
-8 | -0.5899 | 0.09763 | 0.0244 | -6.0422
-7.5 | -0.5931 | 0.08777 | 0.0128 | -6.7574
-7 | -0.5837 | 0.07775 | -0.0018 | -7.5074
-6 | -0.5255 | 0.06107 | -0.0088 | -8.6049
-5.5 | -0.4876 | 0.0541 | -0.0099 | -9.0129
-5 | -0.4258 | 0.03268 | -0.0205 | -13.0294
-4.5 | -0.3691 | 0.02621 | -0.022 | -14.0824
-4 | -0.3209 | 0.02263 | -0.0219 | -14.1803
-3.5 | -0.2411 | 0.01923 | -0.0274 | -12.5377
-3 | -0.1597 | 0.01681 | -0.0321 | -9.5003
-2.5 | -0.1089 | 0.01467 | -0.0308 | -7.4233
-2 | -0.0189 | 0.01245 | -0.0325 | -1.5181
-1.5 | 0.024 | 0.01278 | -0.0299 | 1.8779
-1 | 0.0673 | 0.01313 | -0.0272 | 5.1257
-0.5 | 0.113 | 0.01348 | -0.0249 | 8.3828
0 | 0.1609 | 0.01387 | -0.0231 | 11.6006
0.5 | 0.2082 | 0.01426 | -0.0209 | 14.6003
1 | 0.2588 | 0.01468 | -0.0196 | 17.6294
1.5 | 0.3089 | 0.01511 | -0.018 | 20.4434
2 | 0.3606 | 0.01556 | -0.017 | 23.1748
2.5 | 0.4121 | 0.01598 | -0.0156 | 25.7885
3 | 0.4645 | 0.01642 | -0.0146 | 28.2887
3.5 | 0.5168 | 0.01681 | -0.0134 | 30.7436
4 | 0.5686 | 0.01704 | -0.0118 | 33.3685
4.5 | 0.6211 | 0.01728 | -0.0105 | 35.9433
5 | 0.6734 | 0.01743 | -0.009 | 38.6345
5.5 | 0.7258 | 0.01758 | -0.0076 | 41.2856
6 | 0.7779 | 0.01768 | -0.0062 | 43.9989
6.5 | 0.8295 | 0.01786 | -0.005 | 46.4446
7 | 0.8793 | 0.01839 | -0.004 | 47.814
7.5 | 0.9243 | 0.02027 | -0.0034 | 45.5994
8 | 0.9652 | 0.02329 | -0.0027 | 41.4427
8.5 | 1.006 | 0.0265 | -0.0016 | 37.9623
9 | 1.0471 | 0.03007 | -0.0003 | 34.8221
9.5 | 1.0883 | 0.03405 | 0.001 | 31.9618
10 | 1.1254 | 0.03924 | 0.0024 | 28.6799
10.5 | 1.1561 | 0.04521 | 0.0033 | 25.5718
11 | 1.1628 | 0.05255 | 0.0049 | 22.1275
11.5 | 1.1454 | 0.06122 | 0.0057 | 18.7096
12 | 1.1037 | 0.07097 | 0.0033 | 15.5516
12.5 | 1.0536 | 0.08424 | -0.0042 | 12.5071
13 | 1.0055 | 0.10053 | -0.0138 | 10.002
14 | 0.8515 | 0.17351 | -0.0585 | 4.9075
14.5 | 0.8507 | 0.18091 | -0.0636 | 4.7023
15 | 0.8687 | 0.19064 | -0.0651 | 4.5568
15.5 | 0.8682 | 0.19704 | -0.0713 | 4.4062
16 | 0.8814 | 0.20565 | -0.0744 | 4.2859

## 11. Re 100k Mach 0.10 (1)
BIGFOIL.COM POLAR EXPORT
SB97 FW 8.93_2
SB97 FW 8.93/2 |  |  |  | Cl Max: | 0.965 | at alpha= | 9 | deg
JavaFoil+Calcfoil stall+Eppler ext transition |  |  |  | L/D Max: | 51.625 | at alpha= | 5 | deg
Re: | 100000 |  |  | Cd Min: | 0.01056 | at alpha= | 2 | deg
Mach: | 0.1 |  |  | Cl=0 at alpha= | -0.61864 | deg
|  |  |  | @ Cl=0.1, Cd= | 0.011163
|  |  |  | @ Cl=0.4, Cd= | 0.010797
|  |  |  | @ Cl=0.6, Cd= | 0.012468
alpha (deg) | Cl | Cd | Cm | Cl/Cd
-15 | -0.494 | 0.22759 | 0.001 | -2.169
-14.5 | -0.515 | 0.21004 | 0.001 | -2.453
-14 | -0.536 | 0.19097 | 0.001 | -2.807
-13.5 | -0.556 | 0.17565 | 0.001 | -3.165
-13 | -0.574 | 0.16374 | 0.001 | -3.508
-12.5 | -0.591 | 0.1479 | 0.001 | -3.996
-12 | -0.605 | 0.13927 | 0.001 | -4.347
-11.5 | -0.617 | 0.12683 | 0.001 | -4.865
-11 | -0.625 | 0.11504 | 0.001 | -5.436
-10.5 | -0.63 | 0.10559 | 0.001 | -5.967
-10 | -0.631 | 0.09718 | 0.001 | -6.491
-9.5 | -0.627 | 0.09044 | 0.001 | -6.936
-9 | -0.619 | 0.08192 | 0.001 | -7.558
-8.5 | -0.605 | 0.07594 | 0.001 | -7.973
-8 | -0.585 | 0.07049 | 0.001 | -8.306
-7.5 | -0.562 | 0.06467 | 0.001 | -8.686
-7 | -0.535 | 0.05975 | 0.001 | -8.947
-6.5 | -0.504 | 0.05562 | 0.001 | -9.064
-6 | -0.471 | 0.0517 | 0.001 | -9.105
-5.5 | -0.434 | 0.04788 | 0.001 | -9.074
-5 | -0.396 | 0.04483 | 0.001 | -8.831
-4.5 | -0.355 | 0.04199 | 0.001 | -8.457
-4 | -0.313 | 0.03979 | 0.001 | -7.858
-3.5 | -0.269 | 0.03773 | 0.001 | -7.125
-3 | -0.224 | 0.03604 | 0.001 | -6.216
-2.5 | -0.221 | 0.01087 | 0.002 | -20.316
-2 | -0.163 | 0.0108 | 0.002 | -15.074
-1.5 | -0.104 | 0.01075 | 0.002 | -9.685
-1 | -0.045 | 0.01116 | 0.002 | -4.048
-0.5 | 0.014 | 0.01115 | 0.002 | 1.255
0 | 0.073 | 0.01115 | 0.001 | 6.586
0.5 | 0.133 | 0.01118 | 0.001 | 11.884
1 | 0.192 | 0.01123 | 0.001 | 17.11
1.5 | 0.252 | 0.01134 | 0.001 | 22.19
2 | 0.311 | 0.01056 | 0.001 | 29.435
2.5 | 0.37 | 0.01068 | 0 | 34.657
3 | 0.429 | 0.01091 | 0 | 39.312
3.5 | 0.488 | 0.01201 | 0 | 40.623
4 | 0.547 | 0.01223 | 0 | 44.692
4.5 | 0.605 | 0.01249 | -0.001 | 48.41
5 | 0.663 | 0.01283 | -0.001 | 51.625
5.5 | 0.719 | 0.01522 | -0.001 | 47.26
6 | 0.775 | 0.01586 | -0.001 | 48.873
6.5 | 0.811 | 0.02077 | -0.002 | 39.058
7 | 0.852 | 0.02249 | -0.002 | 37.895
7.5 | 0.893 | 0.02433 | -0.002 | 36.696
8 | 0.929 | 0.02638 | -0.002 | 35.217
8.5 | 0.962 | 0.02852 | -0.003 | 33.737
9 | 0.965 | 0.03546 | -0.003 | 27.214
9.5 | 0.88 | 0.06957 | -0.001 | 12.647
10 | 0.903 | 0.07478 | -0.002 | 12.082
10.5 | 0.922 | 0.08102 | -0.002 | 11.387
11 | 0.938 | 0.08664 | -0.002 | 10.824
11.5 | 0.949 | 0.09204 | -0.002 | 10.308
12 | 0.955 | 0.09831 | -0.002 | 9.715
12.5 | 0.957 | 0.10496 | -0.002 | 9.114
13 | 0.954 | 0.11272 | -0.002 | 8.461
13.5 | 0.947 | 0.12577 | -0.002 | 7.528
14 | 0.93 | 0.13726 | -0.002 | 6.778

## 12. Re 100k Mach 0.10 (2)
BIGFOIL.COM POLAR EXPORT
SB97 FW 8.93_2
SB97 FW 8.93/2 |  |  |  | Cl Max: | 1.1562 | at alpha= | 11 | deg
XFOIL ncrit=9 |  |  |  | L/D Max: | 47.5996 | at alpha= | 7 | deg
Re: | 100000 |  |  | Cd Min: | 0.27028 | at alpha= | -20 | deg
Mach: | 0.1 |  |  | Cl=0 at alpha= | -1.6956 | deg
|  |  |  | @ Cl=0.1, Cd= | 0.01343
|  |  |  | @ Cl=0.4, Cd= | 0.015943
|  |  |  | @ Cl=0.6, Cd= | 0.017245
alpha (deg) | Cl | Cd | Cm | Cl/Cd
-20 | -0.9039 | 0.27028 | 0.1181 | -3.3443
-19.5 | -0.8859 | 0.26446 | 0.1129 | -3.3498
-19 | -0.8719 | 0.26248 | 0.1053 | -3.3218
-18.5 | -0.8565 | 0.25603 | 0.1001 | -3.3453
-18 | -0.8328 | 0.24405 | 0.0996 | -3.4124
-17.5 | -0.8144 | 0.23725 | 0.096 | -3.4327
-17 | -0.7967 | 0.23064 | 0.0918 | -3.4543
-16.5 | -0.7815 | 0.22553 | 0.0859 | -3.4652
-16 | -0.7803 | 0.22597 | 0.0773 | -3.4531
-15.5 | -0.7474 | 0.20998 | 0.079 | -3.5594
-15 | -0.7298 | 0.20294 | 0.0759 | -3.5961
-14.5 | -0.7146 | 0.19627 | 0.0717 | -3.6409
-14 | -0.7127 | 0.19339 | 0.064 | -3.6853
-13.5 | -0.7057 | 0.18599 | 0.0589 | -3.7943
-13 | -0.673 | 0.17425 | 0.061 | -3.8623
-12.5 | -0.6594 | 0.16717 | 0.058 | -3.9445
-12 | -0.6633 | 0.16272 | 0.05 | -4.0763
-11.5 | -0.6449 | 0.15238 | 0.0493 | -4.2322
-11 | -0.6276 | 0.14469 | 0.0482 | -4.3375
-10.5 | -0.6275 | 0.1382 | 0.0421 | -4.5405
-10 | -0.6423 | 0.13157 | 0.0317 | -4.8818
-9.5 | -0.6042 | 0.12153 | 0.0379 | -4.9716
-9 | -0.6073 | 0.11446 | 0.0306 | -5.3058
-8.5 | -0.603 | 0.10534 | 0.0263 | -5.7243
-8 | -0.5899 | 0.09817 | 0.0239 | -6.009
-7.5 | -0.5881 | 0.08903 | 0.0163 | -6.6056
-7 | -0.582 | 0.07859 | 0 | -7.4055
-6.5 | -0.558 | 0.06999 | -0.006 | -7.9726
-6 | -0.5259 | 0.06174 | -0.0083 | -8.518
-5.5 | -0.4883 | 0.05469 | -0.0095 | -8.9285
-5 | -0.4272 | 0.03325 | -0.0209 | -12.8481
-4.5 | -0.3708 | 0.02659 | -0.0224 | -13.9451
-4 | -0.3244 | 0.02313 | -0.022 | -14.0251
-3.5 | -0.2397 | 0.01938 | -0.0282 | -12.3684
-3 | -0.1599 | 0.01694 | -0.0325 | -9.4392
-2.5 | -0.1094 | 0.01494 | -0.031 | -7.3226
-2 | -0.0375 | 0.01258 | -0.0293 | -2.9809
-1.5 | 0.0241 | 0.01283 | -0.0301 | 1.8784
-1 | 0.0681 | 0.01318 | -0.0274 | 5.1669
-0.5 | 0.1128 | 0.01353 | -0.0247 | 8.337
0 | 0.1616 | 0.01391 | -0.0231 | 11.6175
0.5 | 0.2102 | 0.01432 | -0.0213 | 14.6788
1 | 0.2599 | 0.01473 | -0.0196 | 17.6443
1.5 | 0.3112 | 0.01518 | -0.0184 | 20.5007
2 | 0.3624 | 0.0156 | -0.0169 | 23.2308
2.5 | 0.415 | 0.01608 | -0.0159 | 25.8085
3 | 0.467 | 0.01646 | -0.0145 | 28.3718
3.5 | 0.52 | 0.01689 | -0.0135 | 30.7874
4 | 0.5723 | 0.01716 | -0.012 | 33.3508
4.5 | 0.6246 | 0.01732 | -0.0103 | 36.0624
5 | 0.6775 | 0.0175 | -0.0089 | 38.7143
5.5 | 0.7304 | 0.01768 | -0.0076 | 41.3122
6 | 0.7828 | 0.01778 | -0.0061 | 44.027
6.5 | 0.8346 | 0.01793 | -0.0048 | 46.5477
7 | 0.8844 | 0.01858 | -0.0038 | 47.5996
7.5 | 0.929 | 0.02066 | -0.0032 | 44.9661
8 | 0.9702 | 0.02375 | -0.0023 | 40.8505
8.5 | 1.0105 | 0.02721 | -0.0011 | 37.1371
9 | 1.0522 | 0.03065 | 0.0002 | 34.3295
9.5 | 1.0932 | 0.03485 | 0.0015 | 31.3687
10 | 1.1285 | 0.04032 | 0.003 | 27.9886
10.5 | 1.1555 | 0.04655 | 0.0041 | 24.8228
11 | 1.1562 | 0.05422 | 0.0055 | 21.3242
11.5 | 1.1315 | 0.06286 | 0.006 | 18.0003
12 | 1.0886 | 0.07332 | 0.0021 | 14.8472
12.5 | 1.0392 | 0.08721 | -0.0062 | 11.9161
13 | 0.9956 | 0.10344 | -0.0153 | 9.6249
14 | 0.6475 | 0.15599 | -0.0345 | 4.1509
14.5 | 0.6304 | 0.15988 | -0.0376 | 3.943
15 | 0.8718 | 0.19161 | -0.0651 | 4.5499
15.5 | 0.8684 | 0.19783 | -0.072 | 4.3896
16 | 0.8846 | 0.20662 | -0.0745 | 4.2813

## 13. Re 100k Mach 0.25 (1)
BIGFOIL.COM POLAR EXPORT
SB97 FW 8.93_2
SB97 FW 8.93/2 |  |  |  | Cl Max: | 0.967 | at alpha= | 8.5 | deg
JavaFoil+Calcfoil stall+Eppler ext transition |  |  |  | L/D Max: | 48.595 | at alpha= | 4.5 | deg
Re: | 100000 |  |  | Cd Min: | 0.01067 | at alpha= | 2 | deg
Mach: | 0.25 |  |  | Cl=0 at alpha= | -0.61667 | deg
|  |  |  | @ Cl=0.1, Cd= | 0.011242
|  |  |  | @ Cl=0.4, Cd= | 0.010902
|  |  |  | @ Cl=0.6, Cd= | 0.012654
alpha (deg) | Cl | Cd | Cm | Cl/Cd
-13.5 | -0.234 | 0.32993 | 0.001 | -0.71
-13 | -0.296 | 0.28823 | 0.001 | -1.028
-12.5 | -0.351 | 0.25457 | 0.001 | -1.379
-12 | -0.401 | 0.20956 | 0.001 | -1.911
-11.5 | -0.445 | 0.17989 | 0.001 | -2.474
-11 | -0.484 | 0.15559 | 0.001 | -3.11
-10.5 | -0.517 | 0.13747 | 0.001 | -3.757
-10 | -0.542 | 0.11818 | 0.001 | -4.589
-9.5 | -0.561 | 0.10694 | 0.001 | -5.242
-9 | -0.571 | 0.09384 | 0.001 | -6.087
-8.5 | -0.573 | 0.08629 | 0.001 | -6.636
-8 | -0.564 | 0.07755 | 0.001 | -7.27
-7.5 | -0.549 | 0.06947 | 0.001 | -7.903
-7 | -0.529 | 0.06303 | 0.001 | -8.391
-6.5 | -0.503 | 0.05775 | 0.001 | -8.717
-6 | -0.474 | 0.05295 | 0.001 | -8.943
-5.5 | -0.44 | 0.0494 | 0.001 | -8.901
-5 | -0.402 | 0.04597 | 0.001 | -8.754
-4.5 | -0.362 | 0.04288 | 0.001 | -8.448
-4 | -0.32 | 0.04039 | 0.001 | -7.917
-3.5 | -0.275 | 0.03813 | 0.001 | -7.222
-3 | -0.23 | 0.03631 | 0.001 | -6.325
-2.5 | -0.227 | 0.01096 | 0.002 | -20.685
-2 | -0.167 | 0.01091 | 0.002 | -15.324
-1.5 | -0.107 | 0.01086 | 0.002 | -9.853
-1 | -0.046 | 0.01123 | 0.002 | -4.131
-0.5 | 0.014 | 0.01122 | 0.002 | 1.282
0 | 0.075 | 0.01121 | 0.001 | 6.731
0.5 | 0.137 | 0.01129 | 0.001 | 12.096
1 | 0.198 | 0.01133 | 0.001 | 17.429
1.5 | 0.258 | 0.01144 | 0.001 | 22.595
2 | 0.319 | 0.01067 | 0.001 | 29.924
2.5 | 0.38 | 0.01084 | 0 | 35.066
3 | 0.441 | 0.01103 | 0 | 39.977
3.5 | 0.501 | 0.01219 | 0 | 41.131
4 | 0.561 | 0.01242 | 0 | 45.195
4.5 | 0.621 | 0.01278 | -0.001 | 48.595
5 | 0.68 | 0.01504 | -0.001 | 45.242
5.5 | 0.738 | 0.0156 | -0.001 | 47.333
6 | 0.795 | 0.01651 | -0.001 | 48.143
6.5 | 0.823 | 0.0218 | -0.002 | 37.764
7 | 0.866 | 0.02375 | -0.002 | 36.438
7.5 | 0.906 | 0.02589 | -0.002 | 34.969
8 | 0.94 | 0.02817 | -0.002 | 33.367
8.5 | 0.967 | 0.03122 | -0.003 | 30.972
9 | 0.863 | 0.06647 | -0.001 | 12.987
9.5 | 0.884 | 0.07217 | -0.001 | 12.245
10 | 0.9 | 0.07737 | -0.001 | 11.63
10.5 | 0.91 | 0.08364 | -0.001 | 10.881
11 | 0.914 | 0.09142 | -0.002 | 9.993
11.5 | 0.909 | 0.09679 | -0.002 | 9.395
12 | 0.898 | 0.10916 | -0.002 | 8.223
12.5 | 0.878 | 0.12219 | -0.002 | 7.185
13 | 0.851 | 0.13296 | -0.002 | 6.397
13.5 | 0.816 | 0.14824 | -0.002 | 5.502

## 14. Re 100k Mach 0.25 (2)
BIGFOIL.COM POLAR EXPORT
SB97 FW 8.93_2
SB97 FW 8.93/2 |  |  |  | Cl Max: | 1.1385 | at alpha= | 10.5 | deg
XFOIL ncrit=9 |  |  |  | L/D Max: | 51.4468 | at alpha= | -0.5 | deg
Re: | 100000 |  |  | Cd Min: | 0.20202 | at alpha= | 15.5 | deg
Mach: | 0.25 |  |  | Cl=0 at alpha= | -1.6471 | deg
|  |  |  | @ Cl=0.1, Cd= | 0.002239
|  |  |  | @ Cl=0.4, Cd= | 0.016194
|  |  |  | @ Cl=0.6, Cd= | 0.017613
alpha (deg) | Cl | Cd | Cm | Cl/Cd
-5 | -0.4063 | 0.02341 | -0.0261 | -17.3558
-4.5 | -0.3705 | 0.01607 | -0.0266 | -23.0554
-4 | -0.2838 | 0.00972 | -0.033 | -29.1975
-3.5 | -0.2098 | 0.00661 | -0.0356 | -31.7398
-3 | -0.1568 | 0.00506 | -0.0338 | -30.9881
-2.5 | -0.1123 | 0.00384 | -0.0305 | -29.2448
-2 | -0.0758 | 0.00233 | -0.0263 | -32.5322
-1.5 | 0.0316 | 0.00191 | -0.0306 | 16.5445
-1 | 0.0757 | 0.00211 | -0.0283 | 35.8768
-0.5 | 0.1209 | 0.00235 | -0.0261 | 51.4468
0 | 0.1669 | 0.01419 | -0.0238 | 11.7618
0.5 | 0.2159 | 0.01459 | -0.0215 | 14.7978
1 | 0.2689 | 0.01506 | -0.0204 | 17.8552
1.5 | 0.3202 | 0.01547 | -0.0184 | 20.6981
2 | 0.3748 | 0.01599 | -0.0177 | 23.4396
2.5 | 0.4279 | 0.01642 | -0.0161 | 26.0597
3 | 0.4826 | 0.01691 | -0.0151 | 28.5393
3.5 | 0.5371 | 0.01733 | -0.0138 | 30.9925
4 | 0.5911 | 0.01758 | -0.012 | 33.6234
4.5 | 0.6456 | 0.01778 | -0.0103 | 36.3105
5 | 0.7005 | 0.018 | -0.0088 | 38.9167
5.5 | 0.7551 | 0.01806 | -0.0069 | 41.8106
6 | 0.8095 | 0.0182 | -0.0052 | 44.478
6.5 | 0.8626 | 0.01853 | -0.0037 | 46.5515
7 | 0.9115 | 0.01995 | -0.0026 | 45.6892
7.5 | 0.9546 | 0.02286 | -0.0016 | 41.7585
8 | 0.9956 | 0.02634 | -0.0002 | 37.798
8.5 | 1.0375 | 0.03028 | 0.0015 | 34.2635
9 | 1.0776 | 0.0348 | 0.0032 | 30.9655
9.5 | 1.1111 | 0.04019 | 0.0048 | 27.6462
10 | 1.1272 | 0.04698 | 0.0063 | 23.9932
10.5 | 1.1385 | 0.0543 | 0.0073 | 20.9669
11 | 1.1075 | 0.06225 | 0.007 | 17.7912
11.5 | 1.0685 | 0.07272 | 0.0024 | 14.6933
12 | 1.0269 | 0.08583 | -0.0051 | 11.9643
12.5 | 0.8981 | 0.12408 | -0.0339 | 7.2381
13.5 | 0.8309 | 0.16941 | -0.0609 | 4.9047
14 | 0.8647 | 0.17887 | -0.059 | 4.8342
14.5 | 0.8509 | 0.18565 | -0.0676 | 4.5834
15 | 0.8868 | 0.19686 | -0.0657 | 4.5047
15.5 | 0.8733 | 0.20202 | -0.0757 | 4.3228

## 15. Re 100k Mach 0.50 (1)
BIGFOIL.COM POLAR EXPORT
SB97 FW 8.93_2
SB97 FW 8.93/2 |  |  |  | Cl Max: | 1.113 | at alpha= | 20 | deg
JavaFoil+Calcfoil stall+Eppler ext transition |  |  |  | L/D Max: | 41.68 | at alpha= | 3 | deg
Re: | 100000 |  |  | Cd Min: | 0.01112 | at alpha= | -1 | deg
Mach: | 0.5 |  |  | Cl=0 at alpha= | -0.61765 | deg
|  |  |  | @ Cl=0.1, Cd= | 0.011633
|  |  |  | @ Cl=0.4, Cd= | 0.011393
|  |  |  | @ Cl=0.6, Cd= | 0.016581
alpha (deg) | Cl | Cd | Cm | Cl/Cd
-20 | -1.039 | 0.33665 | 0.001 | -3.086
-19.5 | -1.013 | 0.33714 | 0.001 | -3.005
-19 | -0.987 | 0.32645 | 0.001 | -3.025
-18.5 | -0.962 | 0.31696 | 0.002 | -3.034
-18 | -0.936 | 0.30695 | 0.002 | -3.049
-17.5 | -0.91 | 0.29616 | 0.002 | -3.073
-17 | -0.884 | 0.29646 | 0.002 | -2.982
-16.5 | -0.858 | 0.2901 | 0.002 | -2.958
-16 | -0.832 | 0.28357 | 0.002 | -2.934
-15.5 | -0.806 | 0.27471 | 0.002 | -2.934
-15 | -0.78 | 0.28541 | 0.002 | -2.731
-14.5 | -0.751 | 0.25503 | 0.002 | -2.944
-14 | -0.724 | 0.24442 | 0.002 | -2.962
-13.5 | -0.698 | 0.23842 | 0.002 | -2.926
-13 | -0.671 | 0.2339 | 0.002 | -2.869
-12.5 | -0.644 | 0.22576 | 0.002 | -2.854
-12 | -0.618 | 0.22081 | 0.002 | -2.798
-11.5 | -0.591 | 0.21712 | 0.002 | -2.723
-11 | -0.565 | 0.21397 | 0.002 | -2.638
-10.5 | -0.536 | 0.19815 | 0.002 | -2.707
-10 | -0.51 | 0.1884 | 0.002 | -2.705
-9.5 | -0.483 | 0.18557 | 0.002 | -2.601
-9 | -0.456 | 0.18289 | 0.002 | -2.493
-8.5 | -0.429 | 0.18058 | 0.002 | -2.375
-8 | -0.401 | 0.17059 | 0.002 | -2.354
-7.5 | -0.374 | 0.15458 | 0.001 | -2.422
-7 | -0.347 | 0.14753 | 0.001 | -2.355
-6.5 | -0.32 | 0.14562 | 0.001 | -2.2
-6 | -0.293 | 0.12621 | 0.001 | -2.321
-5.5 | -0.266 | 0.10349 | 0.001 | -2.569
-5 | -0.38 | 0.05824 | 0.001 | -6.526
-4.5 | -0.373 | 0.04958 | 0.001 | -7.522
-4 | -0.342 | 0.04424 | 0.001 | -7.725
-3.5 | -0.3 | 0.04108 | 0.001 | -7.307
-3 | -0.253 | 0.03828 | 0.001 | -6.608
-2.5 | -0.203 | 0.03604 | 0.001 | -5.62
-2 | -0.151 | 0.03386 | 0.001 | -4.449
-1.5 | -0.119 | 0.01137 | 0.002 | -10.495
-1 | -0.052 | 0.01112 | 0.002 | -4.662
-0.5 | 0.016 | 0.01162 | 0.002 | 1.383
0 | 0.084 | 0.01161 | 0.002 | 7.266
0.5 | 0.153 | 0.01171 | 0.001 | 13.032
1 | 0.221 | 0.01181 | 0.001 | 18.693
1.5 | 0.289 | 0.01488 | 0.001 | 19.406
2 | 0.357 | 0.01121 | 0.001 | 31.837
2.5 | 0.425 | 0.0115 | 0 | 36.926
3 | 0.492 | 0.01181 | 0 | 41.68
3.5 | 0.56 | 0.01387 | 0 | 40.363
4 | 0.614 | 0.01753 | 0 | 35.024
4.5 | 0.67 | 0.01867 | -0.001 | 35.918
5 | 0.728 | 0.01996 | -0.001 | 36.457
5.5 | 0.786 | 0.02254 | -0.001 | 34.884
6 | 0.834 | 0.02501 | -0.001 | 33.354
6.5 | 0.877 | 0.02797 | -0.002 | 31.365
7 | 0.913 | 0.0309 | -0.002 | 29.558
7.5 | 0.919 | 0.03755 | -0.002 | 24.475
8 | 0.819 | 0.06586 | -0.001 | 12.442
8.5 | 0.77 | 0.08014 | -0.001 | 9.609
9 | 0.522 | 0.13593 | -0.001 | 3.837
9.5 | 0.549 | 0.15283 | -0.001 | 3.59
10 | 0.576 | 0.16864 | -0.002 | 3.415
10.5 | 0.603 | 0.16999 | -0.002 | 3.545
11 | 0.63 | 0.19703 | -0.002 | 3.199
11.5 | 0.657 | 0.21787 | -0.002 | 3.014
12 | 0.683 | 0.22215 | -0.003 | 3.076
12.5 | 0.71 | 0.21982 | -0.003 | 3.23
13 | 0.738 | 0.23713 | -0.003 | 3.113
13.5 | 0.765 | 0.2437 | -0.003 | 3.138
14 | 0.791 | 0.25374 | -0.004 | 3.118
14.5 | 0.817 | 0.26141 | -0.004 | 3.127
15 | 0.844 | 0.26868 | -0.004 | 3.141
15.5 | 0.873 | 0.30645 | -0.005 | 2.85
16 | 0.9 | 0.30313 | -0.005 | 2.968
16.5 | 0.926 | 0.30997 | -0.005 | 2.987
17 | 0.952 | 0.3174 | -0.006 | 2.998
17.5 | 0.978 | 0.31832 | -0.006 | 3.071
18 | 1.004 | 0.32502 | -0.006 | 3.088
18.5 | 1.03 | 0.33021 | -0.006 | 3.119
19 | 1.057 | 0.3472 | -0.007 | 3.045
19.5 | 1.087 | 0.37549 | -0.008 | 2.896
20 | 1.113 | 0.37323 | -0.008 | 2.982

## 16. Re 100k Mach 0.50 (2)
BIGFOIL.COM POLAR EXPORT
SB97 FW 8.93_2
SB97 FW 8.93/2 |  |  |  | Cl Max: | 1.1093 | at alpha= | 20 | deg
XFOIL ncrit=9 |  |  |  | L/D Max: | 42.5577 | at alpha= | 6 | deg
Re: | 100000 |  |  | Cd Min: | 0.30581 | at alpha= | -20 | deg
Mach: | 0.5 |  |  | Cl=0 at alpha= | -1.3499 | deg
|  |  |  | @ Cl=0.1, Cd= | 0.014752
|  |  |  | @ Cl=0.4, Cd= | 0.017494
|  |  |  | @ Cl=0.6, Cd= | 0.019424
alpha (deg) | Cl | Cd | Cm | Cl/Cd
-20 | -1.0135 | 0.30581 | 0.141 | -3.3141
-19.5 | -0.9892 | 0.29526 | 0.1368 | -3.3503
-19 | -0.9653 | 0.28669 | 0.1315 | -3.3671
-18.5 | -0.9416 | 0.27846 | 0.1259 | -3.3815
-18 | -0.9187 | 0.27195 | 0.1189 | -3.3782
-17.5 | -0.902 | 0.27067 | 0.1099 | -3.3325
-17 | -0.8723 | 0.25431 | 0.1081 | -3.4301
-16.5 | -0.8473 | 0.24479 | 0.1044 | -3.4613
-16 | -0.824 | 0.23679 | 0.0992 | -3.4799
-15.5 | -0.8063 | 0.2326 | 0.0912 | -3.4665
-15 | -0.7897 | 0.22651 | 0.0846 | -3.4864
-14.5 | -0.7572 | 0.21198 | 0.084 | -3.572
-14 | -0.7344 | 0.2037 | 0.08 | -3.6053
-13.5 | -0.7159 | 0.19702 | 0.0739 | -3.6336
-13 | -0.717 | 0.19647 | 0.0646 | -3.6494
-12.5 | -0.6734 | 0.17943 | 0.0665 | -3.753
-12 | -0.656 | 0.17213 | 0.0618 | -3.8111
-11.5 | -0.6633 | 0.17047 | 0.0521 | -3.891
-11 | -0.6212 | 0.15554 | 0.0542 | -3.9938
-10.5 | -0.6052 | 0.14792 | 0.0504 | -4.0914
-10 | -0.6206 | 0.14525 | 0.0396 | -4.2726
-9.5 | -0.5756 | 0.13179 | 0.0436 | -4.3676
-9 | -0.5914 | 0.12797 | 0.0328 | -4.6214
-8.5 | -0.5508 | 0.11616 | 0.0363 | -4.7417
-8 | -0.558 | 0.10966 | 0.0275 | -5.0885
-7.5 | -0.5288 | 0.10059 | 0.0281 | -5.257
-7 | -0.522 | 0.09259 | 0.0224 | -5.6378
-6.5 | -0.526 | 0.08521 | 0.0108 | -6.173
-6 | -0.5016 | 0.07652 | 0.007 | -6.5551
-5.5 | -0.4738 | 0.068 | 0.0009 | -6.9676
-5 | -0.437 | 0.04998 | -0.0242 | -8.7435
-4.5 | -0.395 | 0.03911 | -0.0335 | -10.0997
-4 | -0.3157 | 0.03023 | -0.0417 | -10.4433
-3.5 | -0.2544 | 0.02537 | -0.0413 | -10.0276
-3 | -0.1969 | 0.02217 | -0.0382 | -8.8814
-2.5 | -0.1393 | 0.01997 | -0.0348 | -6.9755
-2 | -0.0828 | 0.01809 | -0.0317 | -4.5771
-1.5 | -0.0335 | 0.01563 | -0.0278 | -2.1433
-1 | 0.0781 | 0.0146 | -0.0309 | 5.3493
-0.5 | 0.1356 | 0.015 | -0.0293 | 9.04
0 | 0.1925 | 0.01546 | -0.0274 | 12.4515
0.5 | 0.2494 | 0.01595 | -0.0252 | 15.6364
1 | 0.3092 | 0.01658 | -0.024 | 18.649
1.5 | 0.3676 | 0.0171 | -0.0219 | 21.4971
2 | 0.4292 | 0.01785 | -0.021 | 24.0448
2.5 | 0.49 | 0.0185 | -0.0194 | 26.4865
3 | 0.5511 | 0.01899 | -0.0172 | 29.0205
3.5 | 0.6131 | 0.01954 | -0.0153 | 31.3767
4 | 0.6754 | 0.01981 | -0.0126 | 34.0939
4.5 | 0.7383 | 0.02021 | -0.0103 | 36.5314
5 | 0.8017 | 0.02027 | -0.007 | 39.5511
5.5 | 0.8644 | 0.02044 | -0.0036 | 42.2896
6 | 0.9218 | 0.02166 | -0.0009 | 42.5577
6.5 | 0.9696 | 0.02453 | 0.0016 | 39.5271
7 | 1.0092 | 0.02871 | 0.0042 | 35.1515
7.5 | 1.0402 | 0.0339 | 0.0068 | 30.6844
8 | 1.0522 | 0.04042 | 0.0084 | 26.0317
8.5 | 1.0439 | 0.04773 | 0.0084 | 21.8709
9 | 1.0059 | 0.0587 | 0.0024 | 17.1363
9.5 | 0.9578 | 0.07286 | -0.0075 | 13.1458
10 | 0.9074 | 0.08991 | -0.0192 | 10.0923
10.5 | 0.8693 | 0.10736 | -0.0298 | 8.0971
11 | 0.849 | 0.12208 | -0.0378 | 6.9545
11.5 | 0.8401 | 0.13494 | -0.0445 | 6.2257
12 | 0.8393 | 0.14672 | -0.0503 | 5.7204
12.5 | 0.845 | 0.15819 | -0.0555 | 5.3417
13 | 0.8629 | 0.16864 | -0.0583 | 5.1168
13.5 | 0.87 | 0.18591 | -0.0672 | 4.6797
14 | 0.8691 | 0.19308 | -0.0751 | 4.5012
14.5 | 0.8978 | 0.2039 | -0.0762 | 4.4031
15 | 0.9049 | 0.21068 | -0.0835 | 4.2951
15.5 | 0.9389 | 0.22384 | -0.0838 | 4.1945
16 | 0.9414 | 0.22859 | -0.0934 | 4.1183
16.5 | 0.9757 | 0.24212 | -0.0933 | 4.0298
17 | 0.9813 | 0.24651 | -0.1035 | 3.9808
17.5 | 1.0058 | 0.25595 | -0.1069 | 3.9297
18 | 1.0273 | 0.26637 | -0.1117 | 3.8567
18.5 | 1.0448 | 0.27329 | -0.1191 | 3.823
19.5 | 1.0896 | 0.293 | -0.1289 | 3.7188
20 | 1.1093 | 0.30068 | -0.1362 | 3.6893

## 17. Re 250k Mach 0.00 (1)
BIGFOIL.COM POLAR EXPORT
SB97 FW 8.93_2
SB97 FW 8.93/2 |  |  |  | Cl Max: | 1.053 | at alpha= | 10 | deg
JavaFoil+Calcfoil stall+Eppler ext transition |  |  |  | L/D Max: | 73.837 | at alpha= | 6 | deg
Re: | 250000 |  |  | Cd Min: | 0.00807 | at alpha= | 2 | deg
Mach: | 0 |  |  | Cl=0 at alpha= | -0.61864 | deg
|  |  |  | @ Cl=0.1, Cd= | 0.008332
|  |  |  | @ Cl=0.4, Cd= | 0.0082922
|  |  |  | @ Cl=0.6, Cd= | 0.0095017
alpha (deg) | Cl | Cd | Cm | Cl/Cd
-15.5 | -0.517 | 0.18169 | 0.001 | -2.848
-15 | -0.536 | 0.17177 | 0.001 | -3.122
-14.5 | -0.555 | 0.15788 | 0.001 | -3.514
-14 | -0.572 | 0.14675 | 0.001 | -3.9
-13.5 | -0.589 | 0.13797 | 0.001 | -4.268
-13 | -0.604 | 0.12785 | 0.001 | -4.724
-12.5 | -0.617 | 0.11764 | 0.001 | -5.245
-12 | -0.628 | 0.10911 | 0.001 | -5.755
-11.5 | -0.636 | 0.10096 | 0.001 | -6.301
-11 | -0.641 | 0.09474 | 0.001 | -6.769
-10.5 | -0.643 | 0.08832 | 0.001 | -7.281
-10 | -0.641 | 0.08185 | 0.001 | -7.832
-9.5 | -0.635 | 0.07558 | 0.001 | -8.401
-9 | -0.625 | 0.07066 | 0.001 | -8.839
-8.5 | -0.609 | 0.06478 | 0.001 | -9.403
-8 | -0.588 | 0.06054 | 0.001 | -9.708
-7.5 | -0.563 | 0.05698 | 0.001 | -9.881
-7 | -0.535 | 0.05278 | 0.001 | -10.138
-6.5 | -0.504 | 0.04914 | 0.001 | -10.255
-6 | -0.47 | 0.04659 | 0.001 | -10.089
-5.5 | -0.434 | 0.04359 | 0.001 | -9.946
-5 | -0.395 | 0.04119 | 0.001 | -9.586
-4.5 | -0.354 | 0.03892 | 0.001 | -9.097
-4 | -0.312 | 0.03691 | 0.001 | -8.442
-3.5 | -0.269 | 0.03449 | 0.001 | -7.803
-3 | -0.277 | 0.00945 | 0.002 | -29.305
-2.5 | -0.22 | 0.00933 | 0.002 | -23.567
-2 | -0.162 | 0.00923 | 0.002 | -17.558
-1.5 | -0.104 | 0.00913 | 0.002 | -11.346
-1 | -0.045 | 0.00821 | 0.002 | -5.47
-0.5 | 0.014 | 0.00825 | 0.002 | 1.688
0 | 0.073 | 0.0083 | 0.001 | 8.805
0.5 | 0.132 | 0.00837 | 0.001 | 15.797
1 | 0.191 | 0.00843 | 0.001 | 22.687
1.5 | 0.25 | 0.00852 | 0.001 | 29.387
2 | 0.309 | 0.00807 | 0.001 | 38.329
2.5 | 0.368 | 0.0082 | 0 | 44.88
3 | 0.427 | 0.00837 | 0 | 50.998
3.5 | 0.485 | 0.0091 | 0 | 53.333
4 | 0.544 | 0.00927 | 0 | 58.685
4.5 | 0.602 | 0.00951 | -0.001 | 63.303
5 | 0.659 | 0.00971 | -0.001 | 67.925
5.5 | 0.716 | 0.01004 | -0.001 | 71.318
6 | 0.771 | 0.01045 | -0.001 | 73.837
6.5 | 0.825 | 0.01202 | -0.002 | 68.656
7 | 0.878 | 0.01481 | -0.002 | 59.246
7.5 | 0.928 | 0.01573 | -0.002 | 59.014
8 | 0.945 | 0.02012 | -0.002 | 46.986
8.5 | 0.979 | 0.02167 | -0.003 | 45.202
9 | 1.009 | 0.02364 | -0.003 | 42.656
9.5 | 1.033 | 0.026 | -0.003 | 39.745
10 | 1.053 | 0.02863 | -0.003 | 36.782
10.5 | 1.043 | 0.03701 | -0.004 | 28.171
11 | 0.943 | 0.07718 | -0.002 | 12.216
11.5 | 0.954 | 0.08241 | -0.002 | 11.577
12 | 0.963 | 0.08783 | -0.002 | 10.964
12.5 | 0.967 | 0.09343 | -0.002 | 10.347
13 | 0.966 | 0.10062 | -0.002 | 9.604
13.5 | 0.962 | 0.10574 | -0.002 | 9.097
14 | 0.949 | 0.11398 | -0.002 | 8.327
14.5 | 0.932 | 0.12215 | -0.002 | 7.63
15 | 0.911 | 0.13037 | -0.003 | 6.99

## 18. Re 250k Mach 0.00 (2)
BIGFOIL.COM POLAR EXPORT
SB97 FW 8.93_2
SB97 FW 8.93/2 |  |  |  | Cl Max: | 1.2458 | at alpha= | 12 | deg
XFOIL ncrit=9 |  |  |  | L/D Max: | 69.5875 | at alpha= | 6.5 | deg
Re: | 250000 |  |  | Cd Min: | 0.26915 | at alpha= | -20 | deg
Mach: | 0 |  |  | Cl=0 at alpha= | -0.86358 | deg
|  |  |  | @ Cl=0.1, Cd= | 0.008409
|  |  |  | @ Cl=0.4, Cd= | 0.0092273
|  |  |  | @ Cl=0.6, Cd= | 0.010054
alpha (deg) | Cl | Cd | Cm | Cl/Cd
-20 | -0.9085 | 0.26915 | 0.1203 | -3.3754
-19.5 | -0.8911 | 0.26295 | 0.1163 | -3.3889
-19 | -0.8734 | 0.2565 | 0.112 | -3.4051
-18.5 | -0.8555 | 0.24979 | 0.1076 | -3.4249
-18 | -0.8379 | 0.24315 | 0.1015 | -3.446
-17 | -0.8041 | 0.22864 | 0.0943 | -3.5169
-16.5 | -0.787 | 0.22213 | 0.0908 | -3.543
-16 | -0.7703 | 0.21526 | 0.0869 | -3.5785
-15.5 | -0.7542 | 0.20807 | 0.0821 | -3.6247
-15 | -0.7466 | 0.20209 | 0.0742 | -3.6944
-14.5 | -0.7285 | 0.19269 | 0.0725 | -3.7807
-14 | -0.7107 | 0.18568 | 0.0711 | -3.8276
-13.5 | -0.6963 | 0.17871 | 0.0681 | -3.8963
-13 | -0.6838 | 0.17124 | 0.0641 | -3.9932
-12.5 | -0.6851 | 0.16387 | 0.0548 | -4.1808
-12 | -0.6714 | 0.15439 | 0.0542 | -4.3487
-11.5 | -0.6546 | 0.14741 | 0.0536 | -4.4407
-11 | -0.6438 | 0.14008 | 0.0509 | -4.5959
-10.5 | -0.6368 | 0.13204 | 0.0469 | -4.8228
-10 | -0.6414 | 0.12242 | 0.0364 | -5.2393
-9.5 | -0.643 | 0.11151 | 0.0312 | -5.7663
-9 | -0.6272 | 0.10534 | 0.033 | -5.9541
-8.5 | -0.6176 | 0.09824 | 0.0301 | -6.2866
-8 | -0.6174 | 0.08853 | 0.0211 | -6.9739
-7.5 | -0.6144 | 0.07126 | -0.0045 | -8.6219
-7 | -0.5967 | 0.06276 | -0.0042 | -9.5076
-6.5 | -0.5653 | 0.05486 | -0.0085 | -10.3044
-6 | -0.5299 | 0.04283 | -0.0148 | -12.3722
-5.5 | -0.4796 | 0.02639 | -0.0165 | -18.1736
-5 | -0.4369 | 0.02179 | -0.0136 | -20.0505
-4.5 | -0.3915 | 0.01786 | -0.0114 | -21.9205
-4 | -0.3407 | 0.0163 | -0.0097 | -20.9018
-3.5 | -0.2892 | 0.01444 | -0.0083 | -20.0277
-3 | -0.2361 | 0.01316 | -0.0073 | -17.9407
-2.5 | -0.1824 | 0.01214 | -0.0065 | -15.0247
-1.5 | -0.079 | 0.00934 | -0.0054 | -8.4582
-1 | -0.0212 | 0.00828 | -0.0032 | -2.5604
-0.5 | 0.0565 | 0.00836 | -0.0075 | 6.7584
0 | 0.1098 | 0.00842 | -0.0069 | 13.0404
0.5 | 0.1632 | 0.00852 | -0.0062 | 19.1549
1 | 0.217 | 0.00865 | -0.0055 | 25.0867
1.5 | 0.2718 | 0.0088 | -0.0051 | 30.8864
2 | 0.327 | 0.00896 | -0.0048 | 36.4955
2.5 | 0.3822 | 0.00917 | -0.0044 | 41.6794
3 | 0.4381 | 0.00935 | -0.0042 | 46.8556
3.5 | 0.4938 | 0.00958 | -0.004 | 51.5449
4 | 0.5496 | 0.00982 | -0.0039 | 55.9674
4.5 | 0.6056 | 0.01008 | -0.0038 | 60.0794
5 | 0.6614 | 0.01039 | -0.0038 | 63.6574
5.5 | 0.7169 | 0.01076 | -0.0038 | 66.6264
6 | 0.7721 | 0.01122 | -0.0039 | 68.8146
6.5 | 0.8267 | 0.01188 | -0.004 | 69.5875
7 | 0.879 | 0.01314 | -0.0044 | 66.895
7.5 | 0.929 | 0.0149 | -0.0048 | 62.349
8 | 0.9777 | 0.01675 | -0.005 | 58.3701
8.5 | 1.0241 | 0.01879 | -0.0049 | 54.5024
9 | 1.0668 | 0.02122 | -0.0043 | 50.2733
9.5 | 1.1062 | 0.02385 | -0.0035 | 46.3816
10 | 1.1459 | 0.02614 | -0.0026 | 43.837
10.5 | 1.1786 | 0.02951 | -0.0011 | 39.939
11 | 1.2106 | 0.03263 | 0.0003 | 37.1008
11.5 | 1.2351 | 0.03748 | 0.002 | 32.9536
12 | 1.2458 | 0.04158 | 0.0037 | 29.9615
12.5 | 1.2455 | 0.04719 | 0.0042 | 26.3933
13 | 1.235 | 0.0544 | 0.0031 | 22.7022
13.5 | 1.2131 | 0.06357 | -0.0001 | 19.0829
14 | 1.1765 | 0.07576 | -0.0062 | 15.5293
14.5 | 1.1233 | 0.09235 | -0.0162 | 12.1635
15 | 1.055 | 0.1155 | -0.0312 | 9.1342
15.5 | 0.9739 | 0.14671 | -0.0494 | 6.6383
16 | 0.893 | 0.19573 | -0.0728 | 4.5624
16.5 | 0.9144 | 0.20081 | -0.0726 | 4.5536
17 | 0.9208 | 0.21207 | -0.0777 | 4.342

## 19. Re 250k Mach 0.10 (1)
BIGFOIL.COM POLAR EXPORT
SB97 FW 8.93_2
SB97 FW 8.93/2 |  |  |  | Cl Max: | 1.052 | at alpha= | 10 | deg
JavaFoil+Calcfoil stall+Eppler ext transition |  |  |  | L/D Max: | 75.158 | at alpha= | 6 | deg
Re: | 250000 |  |  | Cd Min: | 0.00797 | at alpha= | 2 | deg
Mach: | 0.1 |  |  | Cl=0 at alpha= | -0.61864 | deg
|  |  |  | @ Cl=0.1, Cd= | 0.0082325
|  |  |  | @ Cl=0.4, Cd= | 0.0081764
|  |  |  | @ Cl=0.6, Cd= | 0.0093536
alpha (deg) | Cl | Cd | Cm | Cl/Cd
-15 | -0.494 | 0.1795 | 0.001 | -2.751
-14.5 | -0.515 | 0.16886 | 0.001 | -3.051
-14 | -0.536 | 0.15242 | 0.001 | -3.517
-13.5 | -0.556 | 0.14375 | 0.001 | -3.868
-13 | -0.574 | 0.13237 | 0.001 | -4.34
-12.5 | -0.591 | 0.12121 | 0.001 | -4.876
-12 | -0.605 | 0.11437 | 0.001 | -5.294
-11.5 | -0.617 | 0.1032 | 0.001 | -5.979
-11 | -0.625 | 0.09618 | 0.001 | -6.503
-10.5 | -0.63 | 0.08946 | 0.001 | -7.044
-10 | -0.631 | 0.0829 | 0.001 | -7.611
-9.5 | -0.627 | 0.0763 | 0.001 | -8.222
-9 | -0.619 | 0.072 | 0.001 | -8.602
-8.5 | -0.606 | 0.06542 | 0.001 | -9.257
-8 | -0.586 | 0.06174 | 0.001 | -9.484
-7.5 | -0.562 | 0.05739 | 0.001 | -9.791
-7 | -0.535 | 0.05363 | 0.001 | -9.973
-6.5 | -0.504 | 0.04928 | 0.001 | -10.234
-6 | -0.471 | 0.04642 | 0.001 | -10.146
-5.5 | -0.435 | 0.04333 | 0.001 | -10.032
-5 | -0.396 | 0.04103 | 0.001 | -9.654
-4.5 | -0.355 | 0.03881 | 0.001 | -9.158
-4 | -0.313 | 0.03686 | 0.001 | -8.489
-3.5 | -0.269 | 0.03502 | 0.001 | -7.695
-3 | -0.278 | 0.00929 | 0.002 | -29.927
-2.5 | -0.221 | 0.00918 | 0.002 | -24.062
-2 | -0.163 | 0.00908 | 0.002 | -17.937
-1.5 | -0.104 | 0.00895 | 0.002 | -11.639
-1 | -0.045 | 0.00818 | 0.002 | -5.521
-0.5 | 0.014 | 0.00817 | 0.002 | 1.713
0 | 0.073 | 0.00821 | 0.001 | 8.945
0.5 | 0.133 | 0.00826 | 0.001 | 16.093
1 | 0.192 | 0.00833 | 0.001 | 23.073
1.5 | 0.252 | 0.00844 | 0.001 | 29.795
2 | 0.311 | 0.00797 | 0.001 | 39.004
2.5 | 0.37 | 0.00809 | 0 | 45.748
3 | 0.429 | 0.00826 | 0 | 51.927
3.5 | 0.488 | 0.00902 | 0 | 54.1
4 | 0.547 | 0.00918 | 0 | 59.556
4.5 | 0.605 | 0.00937 | -0.001 | 64.558
5 | 0.663 | 0.00961 | -0.001 | 68.91
5.5 | 0.719 | 0.00995 | -0.001 | 72.313
6 | 0.775 | 0.01031 | -0.001 | 75.158
6.5 | 0.829 | 0.01191 | -0.002 | 69.63
7 | 0.882 | 0.01478 | -0.002 | 59.631
7.5 | 0.913 | 0.01867 | -0.002 | 48.92
8 | 0.947 | 0.02039 | -0.002 | 46.466
8.5 | 0.981 | 0.02199 | -0.003 | 44.601
9 | 1.009 | 0.02407 | -0.003 | 41.93
9.5 | 1.033 | 0.02644 | -0.003 | 39.071
10 | 1.052 | 0.02929 | -0.003 | 35.909
10.5 | 0.93 | 0.07169 | -0.002 | 12.973
11 | 0.939 | 0.07778 | -0.002 | 12.076
11.5 | 0.95 | 0.08356 | -0.002 | 11.371
12 | 0.956 | 0.08854 | -0.002 | 10.8
12.5 | 0.957 | 0.09413 | -0.002 | 10.171
13 | 0.954 | 0.1016 | -0.002 | 9.394
13.5 | 0.947 | 0.10791 | -0.002 | 8.779
14 | 0.931 | 0.11595 | -0.002 | 8.026
14.5 | 0.909 | 0.12632 | -0.002 | 7.197
15 | 0.884 | 0.13107 | -0.002 | 6.745

## 20. Re 250k Mach 0.10 (2)
BIGFOIL.COM POLAR EXPORT
SB97 FW 8.93_2
SB97 FW 8.93/2 |  |  |  | Cl Max: | 1.2369 | at alpha= | 12 | deg
XFOIL ncrit=9 |  |  |  | L/D Max: | 69.3995 | at alpha= | 6.5 | deg
Re: | 250000 |  |  | Cd Min: | 0.21306 | at alpha= | 17 | deg
Mach: | 0.1 |  |  | Cl=0 at alpha= | -0.85345 | deg
|  |  |  | @ Cl=0.1, Cd= | 0.0084258
|  |  |  | @ Cl=0.4, Cd= | 0.0092414
|  |  |  | @ Cl=0.6, Cd= | 0.010095
alpha (deg) | Cl | Cd | Cm | Cl/Cd
-14.5 | -0.7284 | 0.19321 | 0.0734 | -3.77
-14 | -0.7111 | 0.18626 | 0.0716 | -3.8178
-13.5 | -0.6965 | 0.17924 | 0.0685 | -3.8859
-13 | -0.6842 | 0.17172 | 0.0641 | -3.9844
-12.5 | -0.6853 | 0.16448 | 0.0549 | -4.1665
-12 | -0.6688 | 0.15503 | 0.0552 | -4.314
-11.5 | -0.6532 | 0.14802 | 0.0541 | -4.4129
-11 | -0.6426 | 0.14062 | 0.0513 | -4.5698
-10.5 | -0.6359 | 0.1325 | 0.0469 | -4.7992
-10 | -0.6405 | 0.123 | 0.0363 | -5.2073
-9.5 | -0.6393 | 0.11251 | 0.033 | -5.6822
-9 | -0.6234 | 0.10632 | 0.034 | -5.8634
-8.5 | -0.6144 | 0.09904 | 0.0308 | -6.2036
-8 | -0.6166 | 0.08853 | 0.0192 | -6.9649
-7 | -0.5954 | 0.06443 | -0.0028 | -9.241
-6.5 | -0.5651 | 0.0561 | -0.0078 | -10.0731
-6 | -0.5307 | 0.04368 | -0.0149 | -12.1497
-5 | -0.4399 | 0.02219 | -0.0138 | -19.8242
-4.5 | -0.3942 | 0.01809 | -0.0115 | -21.791
-4 | -0.3429 | 0.01649 | -0.0099 | -20.7944
-3.5 | -0.2912 | 0.01456 | -0.0084 | -20
-3 | -0.2375 | 0.01326 | -0.0074 | -17.911
-2.5 | -0.1835 | 0.01224 | -0.0065 | -14.9918
-2 | -0.1296 | 0.01099 | -0.0062 | -11.7925
-1.5 | -0.0788 | 0.00948 | -0.0056 | -8.3122
-1 | -0.0238 | 0.0083 | -0.0028 | -2.8675
-0.5 | 0.0574 | 0.00837 | -0.0077 | 6.8578
0 | 0.1108 | 0.00844 | -0.007 | 13.128
0.5 | 0.1644 | 0.00854 | -0.0062 | 19.2506
1 | 0.2184 | 0.00868 | -0.0056 | 25.1613
1.5 | 0.2737 | 0.00882 | -0.0052 | 31.0317
2 | 0.3291 | 0.00898 | -0.0048 | 36.6481
2.5 | 0.3848 | 0.00919 | -0.0045 | 41.8716
3 | 0.441 | 0.00938 | -0.0043 | 47.0149
3.5 | 0.4971 | 0.00961 | -0.0041 | 51.7274
4 | 0.5531 | 0.00987 | -0.0039 | 56.0385
4.5 | 0.6094 | 0.01014 | -0.0038 | 60.0986
5 | 0.6656 | 0.01045 | -0.0037 | 63.6938
5.5 | 0.7217 | 0.0108 | -0.0037 | 66.8241
6 | 0.7774 | 0.01127 | -0.0038 | 68.9796
6.5 | 0.8321 | 0.01199 | -0.004 | 69.3995
7 | 0.8844 | 0.01337 | -0.0044 | 66.1481
7.5 | 0.9346 | 0.0152 | -0.0047 | 61.4868
8 | 0.983 | 0.01716 | -0.0048 | 57.2844
8.5 | 1.0288 | 0.01935 | -0.0045 | 53.168
9 | 1.0727 | 0.02158 | -0.0039 | 49.7081
9.5 | 1.1116 | 0.02431 | -0.0029 | 45.726
10 | 1.1498 | 0.02684 | -0.0019 | 42.839
10.5 | 1.182 | 0.03033 | -0.0003 | 38.9713
11 | 1.2121 | 0.03368 | 0.0012 | 35.9887
11.5 | 1.2324 | 0.03913 | 0.0031 | 31.495
12 | 1.2369 | 0.04344 | 0.0044 | 28.4738
12.5 | 1.2313 | 0.04982 | 0.0042 | 24.715
13 | 1.2146 | 0.05809 | 0.002 | 20.9089
13.5 | 1.1859 | 0.06866 | -0.0027 | 17.2721
14 | 1.1441 | 0.0824 | -0.0104 | 13.8847
14.5 | 1.09 | 0.10034 | -0.0217 | 10.8631
15 | 1.0234 | 0.12478 | -0.0373 | 8.2016
15.5 | 0.8811 | 0.18917 | -0.07 | 4.6577
16 | 0.8935 | 0.19684 | -0.0736 | 4.5392
16.5 | 0.9151 | 0.20207 | -0.0735 | 4.5286
17 | 0.9228 | 0.21306 | -0.0782 | 4.3312

## 21. Re 250k Mach 0.25 (1)
BIGFOIL.COM POLAR EXPORT
SB97 FW 8.93_2
SB97 FW 8.93/2 |  |  |  | Cl Max: | 1.027 | at alpha= | 9.5 | deg
JavaFoil+Calcfoil stall+Eppler ext transition |  |  |  | L/D Max: | 73.307 | at alpha= | 6 | deg
Re: | 250000 |  |  | Cd Min: | 0.00807 | at alpha= | 2 | deg
Mach: | 0.25 |  |  | Cl=0 at alpha= | -0.61667 | deg
|  |  |  | @ Cl=0.1, Cd= | 0.0082963
|  |  |  | @ Cl=0.4, Cd= | 0.0082457
|  |  |  | @ Cl=0.6, Cd= | 0.009456
alpha (deg) | Cl | Cd | Cm | Cl/Cd
-13.5 | -0.234 | 0.16663 | 0.001 | -1.407
-13 | -0.296 | 0.20683 | 0.001 | -1.433
-12.5 | -0.351 | 0.18267 | 0.001 | -1.922
-12 | -0.401 | 0.15997 | 0.001 | -2.505
-11.5 | -0.445 | 0.13879 | 0.001 | -3.207
-11 | -0.484 | 0.1221 | 0.001 | -3.964
-10.5 | -0.517 | 0.10751 | 0.001 | -4.805
-10 | -0.542 | 0.09718 | 0.001 | -5.581
-9.5 | -0.561 | 0.087 | 0.001 | -6.445
-9 | -0.571 | 0.07942 | 0.001 | -7.194
-8.5 | -0.573 | 0.07148 | 0.001 | -8.012
-8 | -0.564 | 0.06594 | 0.001 | -8.552
-7.5 | -0.549 | 0.06085 | 0.001 | -9.025
-7 | -0.529 | 0.05526 | 0.001 | -9.573
-6.5 | -0.504 | 0.05125 | 0.001 | -9.826
-6 | -0.474 | 0.04794 | 0.001 | -9.883
-5.5 | -0.44 | 0.04448 | 0.001 | -9.891
-5 | -0.403 | 0.04168 | 0.001 | -9.66
-4.5 | -0.362 | 0.03926 | 0.001 | -9.232
-4 | -0.32 | 0.03714 | 0.001 | -8.614
-3.5 | -0.276 | 0.03515 | 0.001 | -7.851
-3 | -0.285 | 0.00938 | 0.002 | -30.425
-2.5 | -0.227 | 0.00929 | 0.002 | -24.413
-2 | -0.167 | 0.00918 | 0.002 | -18.219
-1.5 | -0.107 | 0.00908 | 0.002 | -11.786
-1 | -0.046 | 0.00824 | 0.002 | -5.631
-0.5 | 0.014 | 0.00823 | 0.002 | 1.747
0 | 0.075 | 0.00826 | 0.001 | 9.134
0.5 | 0.137 | 0.00835 | 0.001 | 16.357
1 | 0.198 | 0.00842 | 0.001 | 23.467
1.5 | 0.258 | 0.0085 | 0.001 | 30.423
2 | 0.319 | 0.00807 | 0.001 | 39.588
2.5 | 0.38 | 0.00819 | 0 | 46.413
3 | 0.441 | 0.00836 | 0 | 52.707
3.5 | 0.501 | 0.00913 | 0 | 54.927
4 | 0.561 | 0.0093 | 0 | 60.382
4.5 | 0.621 | 0.00954 | -0.001 | 65.104
5 | 0.68 | 0.0098 | -0.001 | 69.42
5.5 | 0.738 | 0.01016 | -0.001 | 72.657
6 | 0.795 | 0.01085 | -0.001 | 73.307
6.5 | 0.85 | 0.01433 | -0.002 | 59.301
7 | 0.903 | 0.01535 | -0.002 | 58.821
7.5 | 0.923 | 0.02009 | -0.002 | 45.921
8 | 0.958 | 0.0218 | -0.002 | 43.93
8.5 | 0.987 | 0.02403 | -0.003 | 41.066
9 | 1.012 | 0.02618 | -0.003 | 38.657
9.5 | 1.027 | 0.02941 | -0.003 | 34.922
10 | 0.905 | 0.06973 | -0.002 | 12.98
10.5 | 0.911 | 0.0757 | -0.002 | 12.037
11 | 0.915 | 0.08198 | -0.002 | 11.16
11.5 | 0.91 | 0.08657 | -0.002 | 10.509
12 | 0.898 | 0.0947 | -0.002 | 9.482
12.5 | 0.878 | 0.10422 | -0.002 | 8.426
13 | 0.851 | 0.11231 | -0.002 | 7.576
13.5 | 0.816 | 0.12395 | -0.002 | 6.582
14 | 0.765 | 0.13501 | -0.002 | 5.67
14.5 | 0.707 | 0.15225 | -0.002 | 4.642

## 22. Re 250k Mach 0.25 (2)
BIGFOIL.COM POLAR EXPORT
SB97 FW 8.93_2
SB97 FW 8.93/2 |  |  |  | Cl Max: | 1.1949 | at alpha= | 11 | deg
XFOIL ncrit=9 |  |  |  | L/D Max: | 68.9393 | at alpha= | 6 | deg
Re: | 250000 |  |  | Cd Min: | 0.27555 | at alpha= | -20 | deg
Mach: | 0.25 |  |  | Cl=0 at alpha= | -0.81417 | deg
|  |  |  | @ Cl=0.1, Cd= | 0.0085366
|  |  |  | @ Cl=0.4, Cd= | 0.0093349
|  |  |  | @ Cl=0.6, Cd= | 0.010209
alpha (deg) | Cl | Cd | Cm | Cl/Cd
-20 | -0.9301 | 0.27555 | 0.1259 | -3.3754
-19.5 | -0.9113 | 0.26893 | 0.1214 | -3.3886
-19 | -0.8923 | 0.26207 | 0.1168 | -3.4048
-18.5 | -0.8729 | 0.25497 | 0.1117 | -3.4235
-18 | -0.8557 | 0.24901 | 0.1045 | -3.4364
-17.5 | -0.8367 | 0.24038 | 0.1012 | -3.4807
-17 | -0.8176 | 0.23334 | 0.0986 | -3.5039
-16.5 | -0.7992 | 0.22641 | 0.0945 | -3.5299
-16 | -0.7811 | 0.21916 | 0.0901 | -3.5641
-15.5 | -0.7663 | 0.21261 | 0.0832 | -3.6043
-15 | -0.7578 | 0.20688 | 0.076 | -3.663
-14.5 | -0.7315 | 0.19635 | 0.0771 | -3.7255
-14 | -0.7145 | 0.18931 | 0.0742 | -3.7742
-13.5 | -0.699 | 0.18198 | 0.0705 | -3.8411
-13 | -0.6912 | 0.17505 | 0.0632 | -3.9486
-12.5 | -0.6862 | 0.16679 | 0.0571 | -4.1142
-12 | -0.6619 | 0.15826 | 0.0588 | -4.1824
-11.5 | -0.6483 | 0.15098 | 0.0562 | -4.2939
-11 | -0.6377 | 0.14326 | 0.0527 | -4.4513
-10.5 | -0.6378 | 0.13498 | 0.0441 | -4.7251
-10 | -0.6354 | 0.12611 | 0.0368 | -5.0385
-9.5 | -0.6199 | 0.11754 | 0.0396 | -5.2739
-9 | -0.6077 | 0.11047 | 0.0377 | -5.501
-8.5 | -0.603 | 0.10206 | 0.0317 | -5.9083
-8 | -0.6101 | 0.09047 | 0.0135 | -6.7437
-7.5 | -0.6057 | 0.08035 | 0.0111 | -7.5383
-7 | -0.5865 | 0.0728 | 0.0069 | -8.0563
-6.5 | -0.562 | 0.06193 | -0.004 | -9.0748
-6 | -0.5323 | 0.04854 | -0.0145 | -10.9662
-5.5 | -0.4954 | 0.03032 | -0.0179 | -16.3391
-5 | -0.4554 | 0.02529 | -0.0147 | -18.0071
-4.5 | -0.4086 | 0.01985 | -0.0125 | -20.5844
-4 | -0.356 | 0.01769 | -0.0109 | -20.1244
-3.5 | -0.3002 | 0.0155 | -0.0094 | -19.3677
-3 | -0.245 | 0.01409 | -0.0081 | -17.3882
-2.5 | -0.189 | 0.01268 | -0.0073 | -14.9054
-2 | -0.1329 | 0.01151 | -0.0066 | -11.5465
-1.5 | -0.0786 | 0.01015 | -0.0062 | -7.7438
-1 | -0.0362 | 0.00842 | -0.0011 | -4.2993
-0.5 | 0.0612 | 0.00848 | -0.0083 | 7.217
0 | 0.116 | 0.00856 | -0.0074 | 13.5514
0.5 | 0.1716 | 0.00865 | -0.0067 | 19.8382
1 | 0.2274 | 0.00878 | -0.0061 | 25.8998
1.5 | 0.2838 | 0.00896 | -0.0055 | 31.6741
2 | 0.3413 | 0.00912 | -0.0051 | 37.4232
2.5 | 0.3987 | 0.00933 | -0.0047 | 42.7331
3 | 0.4568 | 0.00955 | -0.0045 | 47.8325
3.5 | 0.5147 | 0.0098 | -0.0042 | 52.5204
4 | 0.573 | 0.01007 | -0.0039 | 56.9017
4.5 | 0.6314 | 0.01037 | -0.0037 | 60.8872
5 | 0.6898 | 0.01071 | -0.0036 | 64.4071
5.5 | 0.7481 | 0.01112 | -0.0034 | 67.2752
6 | 0.8059 | 0.01169 | -0.0034 | 68.9393
6.5 | 0.8619 | 0.01276 | -0.0035 | 67.547
7 | 0.9149 | 0.01459 | -0.0037 | 62.7073
7.5 | 0.9655 | 0.01668 | -0.0037 | 57.8837
8 | 1.0145 | 0.01883 | -0.0033 | 53.8768
8.5 | 1.0587 | 0.02141 | -0.0025 | 49.4489
9 | 1.099 | 0.02422 | -0.0013 | 45.3757
9.5 | 1.1351 | 0.02749 | 0.0005 | 41.2914
10 | 1.1636 | 0.03156 | 0.0024 | 36.8695
10.5 | 1.187 | 0.03569 | 0.0043 | 33.2586
11 | 1.1949 | 0.04077 | 0.0056 | 29.3083
11.5 | 1.194 | 0.04711 | 0.0055 | 25.3449
12 | 1.1732 | 0.05627 | 0.0033 | 20.8495
12.5 | 1.1465 | 0.06655 | -0.0019 | 17.2276
13 | 1.1122 | 0.07909 | -0.0092 | 14.0625
13.5 | 1.0725 | 0.09382 | -0.0181 | 11.4315
14 | 1.0299 | 0.11103 | -0.0285 | 9.2759
14.5 | 0.9054 | 0.15824 | -0.0555 | 5.7217
15.5 | 0.8861 | 0.19415 | -0.0733 | 4.564
16 | 0.8983 | 0.20245 | -0.0777 | 4.4371

## 23. Re 250k Mach 0.50 (1)
BIGFOIL.COM POLAR EXPORT
SB97 FW 8.93_2
SB97 FW 8.93/2 |  |  |  | Cl Max: | 1.113 | at alpha= | 20 | deg
JavaFoil+Calcfoil stall+Eppler ext transition |  |  |  | L/D Max: | 70.185 | at alpha= | 5 | deg
Re: | 250000 |  |  | Cd Min: | 0.00846 | at alpha= | 2 | deg
Mach: | 0.5 |  |  | Cl=0 at alpha= | -0.61765 | deg
|  |  |  | @ Cl=0.1, Cd= | 0.0085709
|  |  |  | @ Cl=0.4, Cd= | 0.0085675
|  |  |  | @ Cl=0.6, Cd= | 0.0096175
alpha (deg) | Cl | Cd | Cm | Cl/Cd
-20 | -1.04 | 0.27085 | 0.001 | -3.839
-19.5 | -1.014 | 0.2597 | 0.001 | -3.903
-19 | -0.988 | 0.25193 | 0.001 | -3.921
-18.5 | -0.962 | 0.24756 | 0.002 | -3.885
-18 | -0.936 | 0.23548 | 0.002 | -3.976
-17.5 | -0.91 | 0.23346 | 0.002 | -3.899
-17 | -0.884 | 0.22842 | 0.002 | -3.871
-16.5 | -0.858 | 0.21764 | 0.002 | -3.943
-16 | -0.832 | 0.2166 | 0.002 | -3.842
-15.5 | -0.806 | 0.2125 | 0.002 | -3.793
-15 | -0.78 | 0.20897 | 0.002 | -3.731
-14.5 | -0.751 | 0.19314 | 0.002 | -3.889
-14 | -0.724 | 0.19163 | 0.002 | -3.779
-13.5 | -0.698 | 0.17526 | 0.002 | -3.98
-13 | -0.671 | 0.17406 | 0.002 | -3.855
-12.5 | -0.644 | 0.16671 | 0.002 | -3.866
-12 | -0.618 | 0.16167 | 0.002 | -3.822
-11.5 | -0.591 | 0.15816 | 0.002 | -3.738
-11 | -0.565 | 0.15504 | 0.002 | -3.641
-10.5 | -0.537 | 0.15184 | 0.002 | -3.533
-10 | -0.51 | 0.14238 | 0.002 | -3.579
-9.5 | -0.483 | 0.13955 | 0.002 | -3.46
-9 | -0.456 | 0.13687 | 0.002 | -3.331
-8.5 | -0.429 | 0.13462 | 0.002 | -3.187
-8 | -0.402 | 0.12133 | 0.002 | -3.31
-7.5 | -0.374 | 0.11692 | 0.001 | -3.203
-7 | -0.347 | 0.11058 | 0.001 | -3.142
-6.5 | -0.32 | 0.10866 | 0.001 | -2.949
-6 | -0.293 | 0.09433 | 0.001 | -3.106
-5.5 | -0.266 | 0.05516 | 0.001 | -4.822
-5 | -0.38 | 0.04958 | 0.001 | -7.666
-4.5 | -0.373 | 0.04309 | 0.001 | -8.658
-4 | -0.342 | 0.03976 | 0.001 | -8.6
-3.5 | -0.3 | 0.03736 | 0.001 | -8.037
-3 | -0.253 | 0.03524 | 0.001 | -7.183
-2.5 | -0.252 | 0.00975 | 0.003 | -25.799
-2 | -0.186 | 0.00962 | 0.002 | -19.351
-1.5 | -0.119 | 0.00952 | 0.002 | -12.538
-1 | -0.052 | 0.00913 | 0.002 | -5.676
-0.5 | 0.016 | 0.00851 | 0.002 | 1.887
0 | 0.084 | 0.00855 | 0.002 | 9.863
0.5 | 0.153 | 0.00864 | 0.001 | 17.66
1 | 0.221 | 0.00875 | 0.001 | 25.232
1.5 | 0.289 | 0.00889 | 0.001 | 32.505
2 | 0.357 | 0.00846 | 0.001 | 42.2
2.5 | 0.425 | 0.00863 | 0 | 49.195
3 | 0.492 | 0.00886 | 0 | 55.558
3.5 | 0.56 | 0.00911 | 0 | 61.443
4 | 0.627 | 0.00996 | 0 | 62.905
4.5 | 0.693 | 0.0103 | -0.001 | 67.258
5 | 0.758 | 0.01079 | -0.001 | 70.185
5.5 | 0.82 | 0.01436 | -0.001 | 57.154
6 | 0.852 | 0.0189 | -0.001 | 45.052
6.5 | 0.892 | 0.02175 | -0.002 | 41.009
7 | 0.927 | 0.02437 | -0.002 | 38.033
7.5 | 0.951 | 0.02748 | -0.002 | 34.613
8 | 0.918 | 0.03648 | -0.002 | 25.163
8.5 | 0.77 | 0.0689 | -0.001 | 11.179
9 | 0.522 | 0.10333 | -0.001 | 5.049
9.5 | 0.549 | 0.11575 | -0.001 | 4.741
10 | 0.576 | 0.12771 | -0.002 | 4.51
10.5 | 0.603 | 0.13324 | -0.002 | 4.523
11 | 0.63 | 0.15155 | -0.002 | 4.159
11.5 | 0.657 | 0.15918 | -0.002 | 4.126
12 | 0.683 | 0.16153 | -0.003 | 4.23
12.5 | 0.71 | 0.1681 | -0.003 | 4.224
13 | 0.738 | 0.17851 | -0.003 | 4.136
13.5 | 0.765 | 0.18399 | -0.003 | 4.157
14 | 0.791 | 0.19066 | -0.004 | 4.15
14.5 | 0.818 | 0.19386 | -0.004 | 4.217
15 | 0.845 | 0.20575 | -0.004 | 4.105
15.5 | 0.874 | 0.22253 | -0.005 | 3.925
16 | 0.9 | 0.22685 | -0.005 | 3.966
16.5 | 0.926 | 0.23406 | -0.005 | 3.956
17 | 0.952 | 0.24059 | -0.006 | 3.956
17.5 | 0.978 | 0.24432 | -0.006 | 4.003
18 | 1.004 | 0.24949 | -0.006 | 4.025
18.5 | 1.031 | 0.25648 | -0.007 | 4.02
19 | 1.061 | 0.26451 | -0.007 | 4.01
19.5 | 1.088 | 0.28141 | -0.008 | 3.865
20 | 1.113 | 0.2863 | -0.008 | 3.888

## 24. Re 250k Mach 0.50 (2)
BIGFOIL.COM POLAR EXPORT
SB97 FW 8.93_2
SB97 FW 8.93/2 |  |  |  | Cl Max: | 1.1119 | at alpha= | 20 | deg
XFOIL ncrit=9 |  |  |  | L/D Max: | 66.5925 | at alpha= | 5.5 | deg
Re: | 250000 |  |  | Cd Min: | 0.30429 | at alpha= | -20 | deg
Mach: | 0.5 |  |  | Cl=0 at alpha= | -0.83306 | deg
|  |  |  | @ Cl=0.1, Cd= | 0.0090166
|  |  |  | @ Cl=0.4, Cd= | 0.0098127
|  |  |  | @ Cl=0.6, Cd= | 0.010729
alpha (deg) | Cl | Cd | Cm | Cl/Cd
-20 | -1.0215 | 0.30429 | 0.1473 | -3.357
-19.5 | -0.9972 | 0.29573 | 0.1408 | -3.372
-19 | -0.9742 | 0.28862 | 0.1331 | -3.3754
-18.5 | -0.9505 | 0.27851 | 0.1287 | -3.4128
-18 | -0.9273 | 0.26964 | 0.1246 | -3.439
-17.5 | -0.9038 | 0.26134 | 0.1195 | -3.4583
-17 | -0.8801 | 0.25289 | 0.114 | -3.4802
-16.5 | -0.8581 | 0.24577 | 0.1061 | -3.4915
-16 | -0.8369 | 0.23745 | 0.1001 | -3.5245
-15.5 | -0.8116 | 0.2271 | 0.0981 | -3.5738
-15 | -0.789 | 0.21891 | 0.0939 | -3.6042
-14.5 | -0.7668 | 0.21068 | 0.0892 | -3.6396
-14 | -0.7463 | 0.20285 | 0.0826 | -3.6791
-13.5 | -0.7354 | 0.19714 | 0.074 | -3.7303
-13 | -0.7051 | 0.18538 | 0.0749 | -3.8035
-12.5 | -0.6849 | 0.17738 | 0.0711 | -3.8612
-12 | -0.6665 | 0.16925 | 0.0666 | -3.938
-11.5 | -0.6602 | 0.16288 | 0.0578 | -4.0533
-11 | -0.6438 | 0.15308 | 0.0543 | -4.2056
-10.5 | -0.6194 | 0.1441 | 0.0543 | -4.2984
-10 | -0.6037 | 0.13625 | 0.0512 | -4.4308
-9.5 | -0.599 | 0.12876 | 0.0429 | -4.6521
-9 | -0.5913 | 0.11934 | 0.0379 | -4.9548
-8.5 | -0.5702 | 0.11131 | 0.0385 | -5.1226
-8 | -0.5572 | 0.10346 | 0.0349 | -5.3857
-7.5 | -0.5556 | 0.09489 | 0.0229 | -5.8552
-7 | -0.5507 | 0.08464 | 0.0136 | -6.5064
-6.5 | -0.5306 | 0.07661 | 0.0128 | -6.926
-6 | -0.5219 | 0.06904 | 0.0072 | -7.5594
-5.5 | -0.5102 | 0.05728 | -0.0106 | -8.9071
-5 | -0.4869 | 0.04423 | -0.0125 | -11.0084
-4.5 | -0.4529 | 0.03358 | -0.0157 | -13.4872
-4 | -0.4047 | 0.02515 | -0.0157 | -16.0915
-3.5 | -0.3449 | 0.0204 | -0.0141 | -16.9069
-3 | -0.2795 | 0.0168 | -0.0124 | -16.6369
-2.5 | -0.2133 | 0.01493 | -0.0107 | -14.2867
-2 | -0.1485 | 0.01325 | -0.0093 | -11.2075
-1.5 | -0.0826 | 0.01198 | -0.0085 | -6.8948
-1 | -0.0204 | 0.01055 | -0.0078 | -1.9336
-0.5 | 0.0407 | 0.00897 | -0.0038 | 4.5373
0 | 0.1424 | 0.00905 | -0.0103 | 15.7348
0.5 | 0.2048 | 0.00917 | -0.0092 | 22.3337
1 | 0.2681 | 0.00934 | -0.0083 | 28.7045
1.5 | 0.3321 | 0.00954 | -0.0074 | 34.8113
2 | 0.3969 | 0.0098 | -0.0067 | 40.5
2.5 | 0.4628 | 0.01007 | -0.006 | 45.9583
3 | 0.5294 | 0.01038 | -0.0054 | 51.0019
3.5 | 0.5964 | 0.01071 | -0.0047 | 55.6863
4 | 0.6642 | 0.01107 | -0.004 | 60
4.5 | 0.7322 | 0.01151 | -0.0031 | 63.6142
5 | 0.8007 | 0.01206 | -0.0023 | 66.393
5.5 | 0.8677 | 0.01303 | -0.0016 | 66.5925
6 | 0.9294 | 0.01508 | -0.0011 | 61.6313
6.5 | 0.9858 | 0.01772 | -0.0002 | 55.6321
7 | 1.0356 | 0.02079 | 0.0015 | 49.8124
7.5 | 1.0723 | 0.02473 | 0.0035 | 43.3603
8 | 1.0958 | 0.02942 | 0.0054 | 37.2468
8.5 | 1.1044 | 0.03551 | 0.0065 | 31.1011
9 | 1.0995 | 0.0431 | 0.005 | 25.5104
9.5 | 1.0806 | 0.05246 | 0.0012 | 20.5986
10 | 1.0504 | 0.06415 | -0.0054 | 16.3741
10.5 | 1.0134 | 0.07761 | -0.0138 | 13.0576
11 | 0.9723 | 0.09305 | -0.0235 | 10.4492
11.5 | 0.9301 | 0.11044 | -0.0338 | 8.4218
12 | 0.8979 | 0.12783 | -0.043 | 7.0242
12.5 | 0.8835 | 0.14261 | -0.0506 | 6.1952
13 | 0.8797 | 0.15591 | -0.0573 | 5.6424
13.5 | 0.8831 | 0.16811 | -0.0636 | 5.2531
14 | 0.8913 | 0.17949 | -0.0695 | 4.9657
14.5 | 0.9031 | 0.19044 | -0.0748 | 4.7422
15 | 0.9159 | 0.2033 | -0.081 | 4.5052
15.5 | 0.9425 | 0.21296 | -0.0812 | 4.4257
16 | 0.9477 | 0.2234 | -0.0926 | 4.2422
16.5 | 0.9666 | 0.23268 | -0.0982 | 4.1542
17 | 0.9894 | 0.24108 | -0.1016 | 4.104
17.5 | 1.016 | 0.25251 | -0.1031 | 4.0236
18 | 1.0266 | 0.26106 | -0.1148 | 3.9324
18.5 | 1.0483 | 0.26979 | -0.1199 | 3.8856
19 | 1.0732 | 0.27896 | -0.1222 | 3.8471
19.5 | 1.0939 | 0.2897 | -0.1279 | 3.776
20 | 1.1119 | 0.29858 | -0.1378 | 3.724

## 25. Re 500k Mach 0.00 (1)
BIGFOIL.COM POLAR EXPORT
SB97 FW 8.93_2
SB97 FW 8.93/2 |  |  |  | Cl Max: | 1.094 | at alpha= | 11 | deg
JavaFoil+Calcfoil stall+Eppler ext transition |  |  |  | L/D Max: | 88.474 | at alpha= | 6 | deg
Re: | 500000 |  |  | Cd Min: | 0.00585 | at alpha= | -1 | deg
Mach: | 0 |  |  | Cl=0 at alpha= | -0.61864 | deg
|  |  |  | @ Cl=0.1, Cd= | 0.0068175
|  |  |  | @ Cl=0.4, Cd= | 0.0069605
|  |  |  | @ Cl=0.6, Cd= | 0.0079235
alpha (deg) | Cl | Cd | Cm | Cl/Cd
-15.5 | -0.518 | 0.14785 | 0.001 | -3.502
-15 | -0.537 | 0.14243 | 0.001 | -3.767
-14.5 | -0.555 | 0.13382 | 0.001 | -4.148
-14 | -0.573 | 0.12544 | 0.001 | -4.565
-13.5 | -0.589 | 0.12237 | 0.001 | -4.814
-13 | -0.604 | 0.11275 | 0.001 | -5.358
-12.5 | -0.617 | 0.1051 | 0.001 | -5.873
-12 | -0.628 | 0.09871 | 0.001 | -6.364
-11.5 | -0.636 | 0.09173 | 0.001 | -6.937
-11 | -0.642 | 0.0862 | 0.001 | -7.443
-10.5 | -0.643 | 0.07972 | 0.001 | -8.068
-10 | -0.641 | 0.07495 | 0.001 | -8.556
-9.5 | -0.635 | 0.06988 | 0.001 | -9.091
-9 | -0.625 | 0.06522 | 0.001 | -9.582
-8.5 | -0.61 | 0.05991 | 0.001 | -10.174
-8 | -0.588 | 0.05641 | 0.001 | -10.426
-7.5 | -0.563 | 0.05271 | 0.001 | -10.688
-7 | -0.535 | 0.04989 | 0.001 | -10.732
-6.5 | -0.504 | 0.04635 | 0.001 | -10.881
-6 | -0.471 | 0.04414 | 0.001 | -10.666
-5.5 | -0.434 | 0.04121 | 0.001 | -10.538
-5 | -0.397 | 0.03857 | 0.001 | -10.285
-4.5 | -0.44 | 0.00879 | 0.003 | -50.066
-4 | -0.387 | 0.00869 | 0.003 | -44.587
-3.5 | -0.333 | 0.00857 | 0.002 | -38.83
-3 | -0.277 | 0.00841 | 0.002 | -32.918
-2.5 | -0.22 | 0.00833 | 0.002 | -26.399
-2 | -0.162 | 0.00823 | 0.002 | -19.683
-1.5 | -0.104 | 0.00809 | 0.002 | -12.813
-1 | -0.045 | 0.00585 | 0.002 | -7.688
-0.5 | 0.014 | 0.00673 | 0.002 | 2.068
0 | 0.073 | 0.00679 | 0.001 | 10.768
0.5 | 0.132 | 0.00685 | 0.001 | 19.306
1 | 0.191 | 0.00693 | 0.001 | 27.602
1.5 | 0.25 | 0.00702 | 0.001 | 35.658
2 | 0.309 | 0.00674 | 0.001 | 45.9
2.5 | 0.368 | 0.00689 | 0 | 53.395
3 | 0.427 | 0.00702 | 0 | 60.774
3.5 | 0.485 | 0.00758 | 0 | 64.012
4 | 0.544 | 0.00774 | 0 | 70.254
4.5 | 0.602 | 0.00793 | -0.001 | 75.918
5 | 0.659 | 0.00811 | -0.001 | 81.279
5.5 | 0.716 | 0.00843 | -0.001 | 84.952
6 | 0.771 | 0.00872 | -0.001 | 88.474
6.5 | 0.825 | 0.01025 | -0.002 | 80.483
7 | 0.878 | 0.01098 | -0.002 | 79.929
7.5 | 0.928 | 0.01164 | -0.002 | 79.757
8 | 0.975 | 0.01435 | -0.002 | 67.973
8.5 | 0.994 | 0.01809 | -0.003 | 54.932
9 | 1.022 | 0.01969 | -0.003 | 51.907
9.5 | 1.048 | 0.02154 | -0.003 | 48.645
10 | 1.069 | 0.02357 | -0.003 | 45.343
10.5 | 1.084 | 0.02615 | -0.004 | 41.452
11 | 1.094 | 0.02921 | -0.004 | 37.452
11.5 | 1.091 | 0.0343 | -0.004 | 31.799
12 | 1.087 | 0.03951 | -0.004 | 27.516
12.5 | 1 | 0.07572 | -0.004 | 13.209
13 | 0.974 | 0.09255 | -0.003 | 10.528
13.5 | 0.965 | 0.10027 | -0.003 | 9.623
14 | 0.95 | 0.1074 | -0.003 | 8.848
14.5 | 0.933 | 0.11554 | -0.003 | 8.076
15 | 0.912 | 0.12029 | -0.003 | 7.585
15.5 | 0.888 | 0.13008 | -0.003 | 6.829
16 | 0.862 | 0.13593 | -0.003 | 6.34

## 26. Re 500k Mach 0.00 (2)
BIGFOIL.COM POLAR EXPORT
SB97 FW 8.93_2
SB97 FW 8.93/2 |  |  |  | Cl Max: | 1.3264 | at alpha= | 13.5 | deg
XFOIL ncrit=9 |  |  |  | L/D Max: | 84.8515 | at alpha= | 6 | deg
Re: | 500000 |  |  | Cd Min: | 0.26945 | at alpha= | -20 | deg
Mach: | 0 |  |  | Cl=0 at alpha= | -0.65595 | deg
|  |  |  | @ Cl=0.1, Cd= | 0.0061934
|  |  |  | @ Cl=0.4, Cd= | 0.0068516
|  |  |  | @ Cl=0.6, Cd= | 0.0076977
alpha (deg) | Cl | Cd | Cm | Cl/Cd
-20 | -0.9136 | 0.26945 | 0.1224 | -3.3906
-19.5 | -0.8962 | 0.26338 | 0.1182 | -3.4027
-19 | -0.8786 | 0.25687 | 0.1139 | -3.4204
-18.5 | -0.8609 | 0.25001 | 0.1095 | -3.4435
-18 | -0.8428 | 0.24234 | 0.1038 | -3.4778
-17.5 | -0.8284 | 0.23501 | 0.0974 | -3.525
-17 | -0.8102 | 0.22769 | 0.0959 | -3.5583
-16.5 | -0.7935 | 0.22145 | 0.0926 | -3.5832
-16 | -0.7771 | 0.21478 | 0.0889 | -3.6181
-15.5 | -0.7609 | 0.20761 | 0.085 | -3.665
-15 | -0.7485 | 0.19912 | 0.0781 | -3.759
-14.5 | -0.7382 | 0.19106 | 0.0728 | -3.8637
-14 | -0.7201 | 0.18369 | 0.0725 | -3.9202
-13.5 | -0.7056 | 0.17711 | 0.0699 | -3.984
-13 | -0.6927 | 0.16993 | 0.0668 | -4.0764
-12.5 | -0.6824 | 0.16159 | 0.0625 | -4.223
-12 | -0.6807 | 0.15148 | 0.0551 | -4.4937
-11.5 | -0.6747 | 0.14243 | 0.0527 | -4.7371
-11 | -0.6593 | 0.1366 | 0.0521 | -4.8265
-10.5 | -0.65 | 0.12932 | 0.0493 | -5.0263
-10 | -0.6443 | 0.12098 | 0.0455 | -5.3257
-9.5 | -0.648 | 0.10882 | 0.0361 | -5.9548
-9 | -0.6482 | 0.09801 | 0.0291 | -6.6136
-8.5 | -0.6584 | 0.08705 | 0.0236 | -7.5635
-8 | -0.6529 | 0.07824 | 0.0152 | -8.3448
-7.5 | -0.6366 | 0.06754 | 0.0046 | -9.4255
-7 | -0.6401 | 0.03676 | -0.0102 | -17.4129
-6.5 | -0.6152 | 0.02373 | -0.009 | -25.925
-6 | -0.5726 | 0.01959 | -0.0066 | -29.2292
-5.5 | -0.5225 | 0.01702 | -0.0053 | -30.6992
-5 | -0.4705 | 0.01484 | -0.0043 | -31.7049
-4.5 | -0.417 | 0.01355 | -0.0037 | -30.7749
-4 | -0.3619 | 0.01263 | -0.0032 | -28.654
-3.5 | -0.3074 | 0.01143 | -0.0027 | -26.8941
-3 | -0.2519 | 0.01059 | -0.0024 | -23.7866
-2.5 | -0.1956 | 0.01001 | -0.0022 | -19.5405
-2 | -0.1394 | 0.00926 | -0.0022 | -15.054
-1.5 | -0.0835 | 0.00854 | -0.0023 | -9.7775
-1 | -0.0289 | 0.00752 | -0.0024 | -3.8431
-0.5 | 0.0131 | 0.00615 | 0.0015 | 2.1301
0 | 0.0961 | 0.00619 | -0.0035 | 15.525
0.5 | 0.1536 | 0.00624 | -0.0037 | 24.6154
1 | 0.2082 | 0.00633 | -0.0032 | 32.891
1.5 | 0.2635 | 0.00646 | -0.003 | 40.7895
2 | 0.3194 | 0.0066 | -0.0028 | 48.3939
2.5 | 0.3757 | 0.00677 | -0.0027 | 55.4948
3 | 0.4323 | 0.00696 | -0.0028 | 62.1121
3.5 | 0.4889 | 0.0072 | -0.0029 | 67.9028
4 | 0.5458 | 0.00743 | -0.003 | 73.459
4.5 | 0.6025 | 0.00771 | -0.0032 | 78.1453
5 | 0.6591 | 0.00805 | -0.0034 | 81.8758
5.5 | 0.7155 | 0.00848 | -0.0037 | 84.375
6 | 0.7713 | 0.00909 | -0.004 | 84.8515
6.5 | 0.8259 | 0.01007 | -0.0045 | 82.0159
7 | 0.8794 | 0.01127 | -0.005 | 78.0302
7.5 | 0.9325 | 0.01241 | -0.0054 | 75.141
8 | 0.9846 | 0.01364 | -0.0056 | 72.1848
8.5 | 1.0358 | 0.01489 | -0.0057 | 69.5635
9 | 1.0842 | 0.01661 | -0.0057 | 65.2739
9.5 | 1.1323 | 0.01807 | -0.0055 | 62.6619
10 | 1.1776 | 0.01983 | -0.0052 | 59.3848
10.5 | 1.215 | 0.02247 | -0.0046 | 54.0721
11 | 1.2551 | 0.02432 | -0.004 | 51.6077
11.5 | 1.2863 | 0.02694 | -0.0032 | 47.7468
12 | 1.2967 | 0.03129 | -0.0018 | 41.4414
12.5 | 1.3111 | 0.03527 | -0.0018 | 37.1732
13 | 1.3208 | 0.04003 | -0.0024 | 32.9953
13.5 | 1.3264 | 0.04543 | -0.0038 | 29.1966
14 | 1.3261 | 0.0517 | -0.0056 | 25.6499
14.5 | 1.3144 | 0.05957 | -0.0077 | 22.0648
15.5 | 1.2651 | 0.08062 | -0.0156 | 15.6921
16 | 1.2386 | 0.09311 | -0.0221 | 13.3025
16.5 | 1.2059 | 0.10768 | -0.03 | 11.1989
17 | 1.1665 | 0.12471 | -0.0395 | 9.3537
17.5 | 1.1181 | 0.14547 | -0.0516 | 7.6861
18.5 | 0.9555 | 0.23516 | -0.097 | 4.0632

## 27. Re 500k Mach 0.10 (1)
BIGFOIL.COM POLAR EXPORT
SB97 FW 8.93_2
SB97 FW 8.93/2 |  |  |  | Cl Max: | 1.089 | at alpha= | 11 | deg
JavaFoil+Calcfoil stall+Eppler ext transition |  |  |  | L/D Max: | 89.59 | at alpha= | 6 | deg
Re: | 500000 |  |  | Cd Min: | 0.00577 | at alpha= | -1 | deg
Mach: | 0.1 |  |  | Cl=0 at alpha= | -0.61864 | deg
|  |  |  | @ Cl=0.1, Cd= | 0.006758
|  |  |  | @ Cl=0.4, Cd= | 0.0068661
|  |  |  | @ Cl=0.6, Cd= | 0.0078236
alpha (deg) | Cl | Cd | Cm | Cl/Cd
-15 | -0.494 | 0.14363 | 0.001 | -3.44
-14.5 | -0.516 | 0.13777 | 0.001 | -3.742
-14 | -0.536 | 0.12942 | 0.001 | -4.145
-13.5 | -0.556 | 0.1204 | 0.001 | -4.62
-13 | -0.575 | 0.11709 | 0.001 | -4.907
-12.5 | -0.591 | 0.10878 | 0.001 | -5.436
-12 | -0.606 | 0.10165 | 0.001 | -5.958
-11.5 | -0.617 | 0.0926 | 0.001 | -6.665
-11 | -0.626 | 0.08725 | 0.001 | -7.17
-10.5 | -0.63 | 0.08173 | 0.001 | -7.712
-10 | -0.631 | 0.07546 | 0.001 | -8.364
-9.5 | -0.628 | 0.07109 | 0.001 | -8.829
-9 | -0.62 | 0.06607 | 0.001 | -9.378
-8.5 | -0.606 | 0.06053 | 0.001 | -10.009
-8 | -0.586 | 0.05717 | 0.001 | -10.249
-7.5 | -0.562 | 0.05332 | 0.001 | -10.547
-7 | -0.535 | 0.04976 | 0.001 | -10.755
-6.5 | -0.505 | 0.04677 | 0.001 | -10.795
-6 | -0.472 | 0.04393 | 0.001 | -10.735
-5.5 | -0.436 | 0.04134 | 0.001 | -10.54
-5 | -0.397 | 0.03901 | 0.001 | -10.178
-4.5 | -0.442 | 0.00865 | 0.003 | -51.079
-4 | -0.389 | 0.00855 | 0.003 | -45.497
-3.5 | -0.334 | 0.00841 | 0.002 | -39.725
-3 | -0.278 | 0.00828 | 0.002 | -33.594
-2.5 | -0.221 | 0.00819 | 0.002 | -26.968
-2 | -0.163 | 0.00809 | 0.002 | -20.121
-1.5 | -0.104 | 0.00795 | 0.002 | -13.106
-1 | -0.045 | 0.00577 | 0.002 | -7.826
-0.5 | 0.014 | 0.00668 | 0.002 | 2.094
0 | 0.073 | 0.00674 | 0.001 | 10.901
0.5 | 0.133 | 0.00678 | 0.001 | 19.584
1 | 0.192 | 0.00686 | 0.001 | 28.003
1.5 | 0.252 | 0.00694 | 0.001 | 36.254
2 | 0.311 | 0.00665 | 0.001 | 46.755
2.5 | 0.37 | 0.0068 | 0 | 54.436
3 | 0.429 | 0.00693 | 0 | 61.94
3.5 | 0.488 | 0.00751 | 0 | 65.008
4 | 0.547 | 0.00765 | 0 | 71.401
4.5 | 0.605 | 0.00784 | -0.001 | 77.191
5 | 0.663 | 0.00802 | -0.001 | 82.562
5.5 | 0.719 | 0.00828 | -0.001 | 86.846
6 | 0.775 | 0.00865 | -0.001 | 89.59
6.5 | 0.829 | 0.01011 | -0.002 | 81.966
7 | 0.882 | 0.01084 | -0.002 | 81.33
7.5 | 0.932 | 0.0135 | -0.002 | 69.07
8 | 0.979 | 0.01436 | -0.002 | 68.145
8.5 | 0.994 | 0.01838 | -0.003 | 54.11
9 | 1.023 | 0.02003 | -0.003 | 51.073
9.5 | 1.048 | 0.02191 | -0.003 | 47.818
10 | 1.067 | 0.02416 | -0.003 | 44.155
10.5 | 1.081 | 0.02684 | -0.004 | 40.271
11 | 1.089 | 0.03003 | -0.004 | 36.245
11.5 | 1.08 | 0.03627 | -0.004 | 29.76
12 | 1.064 | 0.04453 | -0.004 | 23.89
12.5 | 0.969 | 0.08588 | -0.003 | 11.287
13 | 0.959 | 0.09466 | -0.003 | 10.127
13.5 | 0.95 | 0.10107 | -0.003 | 9.403
14 | 0.932 | 0.10866 | -0.003 | 8.577
14.5 | 0.91 | 0.11691 | -0.003 | 7.782
15 | 0.885 | 0.12178 | -0.003 | 7.265
15.5 | 0.857 | 0.13087 | -0.003 | 6.546
16 | 0.826 | 0.14075 | -0.003 | 5.87

## 28. Re 500k Mach 0.10 (2)
BIGFOIL.COM POLAR EXPORT
SB97 FW 8.93_2
SB97 FW 8.93/2 |  |  |  | Cl Max: | 1.3133 | at alpha= | 13.5 | deg
XFOIL ncrit=9 |  |  |  | L/D Max: | 84.6783 | at alpha= | 6 | deg
Re: | 500000 |  |  | Cd Min: | 0.27042 | at alpha= | -20 | deg
Mach: | 0.1 |  |  | Cl=0 at alpha= | -0.66118 | deg
|  |  |  | @ Cl=0.1, Cd= | 0.0061946
|  |  |  | @ Cl=0.4, Cd= | 0.006869
|  |  |  | @ Cl=0.6, Cd= | 0.007717
alpha (deg) | Cl | Cd | Cm | Cl/Cd
-20 | -0.9168 | 0.27042 | 0.1232 | -3.3903
-19.5 | -0.8992 | 0.26429 | 0.119 | -3.4023
-19 | -0.8814 | 0.25772 | 0.1146 | -3.42
-18.5 | -0.8635 | 0.25078 | 0.1102 | -3.4433
-18 | -0.8453 | 0.2431 | 0.1044 | -3.4772
-17 | -0.8122 | 0.22845 | 0.0966 | -3.5553
-16.5 | -0.7953 | 0.22215 | 0.0932 | -3.58
-16 | -0.7786 | 0.21542 | 0.0894 | -3.6143
-15.5 | -0.7622 | 0.20818 | 0.0854 | -3.6613
-15 | -0.7498 | 0.19972 | 0.0785 | -3.7543
-14.5 | -0.7389 | 0.19169 | 0.0732 | -3.8547
-14 | -0.7204 | 0.18437 | 0.0731 | -3.9074
-13.5 | -0.7057 | 0.17772 | 0.0704 | -3.9709
-13 | -0.6926 | 0.17048 | 0.0671 | -4.0626
-12.5 | -0.6829 | 0.16184 | 0.0623 | -4.2196
-12 | -0.6801 | 0.15209 | 0.0554 | -4.4717
-11.5 | -0.6727 | 0.14333 | 0.0534 | -4.6934
-11 | -0.6575 | 0.13737 | 0.0526 | -4.7863
-10.5 | -0.6482 | 0.13 | 0.0497 | -4.9862
-10 | -0.6424 | 0.12157 | 0.0458 | -5.2842
-9.5 | -0.6457 | 0.10954 | 0.0364 | -5.8947
-9 | -0.6452 | 0.09892 | 0.0297 | -6.5224
-8.5 | -0.6521 | 0.08905 | 0.0257 | -7.3229
-8 | -0.6476 | 0.08097 | 0.0192 | -7.998
-7.5 | -0.6338 | 0.06994 | 0.0072 | -9.0621
-6.5 | -0.6123 | 0.02875 | -0.0096 | -21.2974
-6 | -0.5758 | 0.02038 | -0.007 | -28.2532
-5.5 | -0.5259 | 0.01745 | -0.0056 | -30.1375
-5 | -0.4733 | 0.01518 | -0.0046 | -31.1792
-4.5 | -0.4196 | 0.01372 | -0.0039 | -30.5831
-4 | -0.3642 | 0.01269 | -0.0034 | -28.6998
-3.5 | -0.3093 | 0.0115 | -0.0029 | -26.8957
-3 | -0.2534 | 0.01065 | -0.0025 | -23.7934
-2.5 | -0.1966 | 0.01003 | -0.0023 | -19.6012
-2 | -0.1401 | 0.0093 | -0.0022 | -15.0645
-1.5 | -0.0838 | 0.00859 | -0.0024 | -9.7555
-1 | -0.0288 | 0.0076 | -0.0025 | -3.7895
-0.5 | 0.0137 | 0.00618 | 0.0013 | 2.2168
0 | 0.0955 | 0.00619 | -0.0032 | 15.4281
0.5 | 0.1548 | 0.00625 | -0.0038 | 24.768
1 | 0.2097 | 0.00635 | -0.0033 | 33.0236
1.5 | 0.2653 | 0.00649 | -0.003 | 40.8783
2 | 0.3216 | 0.00662 | -0.0029 | 48.5801
2.5 | 0.3782 | 0.0068 | -0.0028 | 55.6176
3 | 0.4351 | 0.00698 | -0.0028 | 62.3352
3.5 | 0.4922 | 0.00721 | -0.0029 | 68.2663
4 | 0.5493 | 0.00746 | -0.003 | 73.6327
4.5 | 0.6065 | 0.00775 | -0.0032 | 78.2581
5 | 0.6635 | 0.00811 | -0.0034 | 81.8126
5.5 | 0.7203 | 0.00853 | -0.0036 | 84.4431
6 | 0.7765 | 0.00917 | -0.004 | 84.6783
6.5 | 0.8313 | 0.01022 | -0.0045 | 81.3405
7 | 0.8853 | 0.01142 | -0.0049 | 77.5219
7.5 | 0.9386 | 0.01259 | -0.0052 | 74.5512
8 | 0.9912 | 0.01381 | -0.0054 | 71.7741
8.5 | 1.042 | 0.01529 | -0.0054 | 68.1491
9 | 1.0916 | 0.01681 | -0.0053 | 64.9375
9.5 | 1.1377 | 0.01871 | -0.005 | 60.8071
10 | 1.184 | 0.0203 | -0.0046 | 58.3251
10.5 | 1.2209 | 0.02299 | -0.0039 | 53.1057
11 | 1.2589 | 0.02511 | -0.0031 | 50.1354
11.5 | 1.2849 | 0.02825 | -0.0022 | 45.4832
12 | 1.2929 | 0.0328 | -0.0012 | 39.4177
12.5 | 1.3046 | 0.0373 | -0.0014 | 34.9759
13 | 1.3112 | 0.04258 | -0.0023 | 30.7938
13.5 | 1.3133 | 0.04858 | -0.0041 | 27.0338
14 | 1.3093 | 0.05553 | -0.0063 | 23.5782
14.5 | 1.2943 | 0.0641 | -0.009 | 20.1919
15 | 1.2667 | 0.07492 | -0.0129 | 16.9074
15.5 | 1.235 | 0.08763 | -0.0189 | 14.0933
16 | 1.2049 | 0.10143 | -0.0264 | 11.8791
16.5 | 1.1691 | 0.11729 | -0.0352 | 9.9676
17 | 1.1319 | 0.13476 | -0.0453 | 8.3994
17.5 | 1.0922 | 0.15525 | -0.0576 | 7.0351
18 | 0.9503 | 0.22281 | -0.0885 | 4.2651
18.5 | 0.9579 | 0.23617 | -0.0978 | 4.056

## 29. Re 500k Mach 0.25 (1)
BIGFOIL.COM POLAR EXPORT
SB97 FW 8.93_2
SB97 FW 8.93/2 |  |  |  | Cl Max: | 1.052 | at alpha= | 10 | deg
JavaFoil+Calcfoil stall+Eppler ext transition |  |  |  | L/D Max: | 87.17 | at alpha= | 5.5 | deg
Re: | 500000 |  |  | Cd Min: | 0.00584 | at alpha= | -1 | deg
Mach: | 0.25 |  |  | Cl=0 at alpha= | -0.61667 | deg
|  |  |  | @ Cl=0.1, Cd= | 0.0068182
|  |  |  | @ Cl=0.4, Cd= | 0.0069125
|  |  |  | @ Cl=0.6, Cd= | 0.0078835
alpha (deg) | Cl | Cd | Cm | Cl/Cd
-13.5 | -0.235 | 0.14733 | 0.001 | -1.593
-13 | -0.297 | 0.13554 | 0.001 | -2.188
-12.5 | -0.351 | 0.12286 | 0.001 | -2.86
-12 | -0.401 | 0.11576 | 0.001 | -3.463
-11.5 | -0.445 | 0.10559 | 0.001 | -4.218
-11 | -0.484 | 0.09887 | 0.001 | -4.897
-10.5 | -0.517 | 0.09422 | 0.001 | -5.484
-10 | -0.543 | 0.08674 | 0.001 | -6.254
-9.5 | -0.561 | 0.07847 | 0.001 | -7.147
-9 | -0.571 | 0.07078 | 0.001 | -8.073
-8.5 | -0.573 | 0.0656 | 0.001 | -8.732
-8 | -0.564 | 0.06025 | 0.001 | -9.361
-7.5 | -0.549 | 0.05552 | 0.001 | -9.896
-7 | -0.529 | 0.05166 | 0.001 | -10.248
-6.5 | -0.504 | 0.04783 | 0.001 | -10.535
-6 | -0.474 | 0.04508 | 0.001 | -10.517
-5.5 | -0.441 | 0.04225 | 0.001 | -10.427
-5 | -0.403 | 0.03968 | 0.001 | -10.168
-4.5 | -0.365 | 0.03669 | 0.001 | -9.936
-4 | -0.398 | 0.00866 | 0.003 | -45.937
-3.5 | -0.342 | 0.00851 | 0.003 | -40.25
-3 | -0.285 | 0.00839 | 0.002 | -34.014
-2.5 | -0.227 | 0.00829 | 0.002 | -27.353
-2 | -0.167 | 0.00818 | 0.002 | -20.436
-1.5 | -0.107 | 0.00808 | 0.002 | -13.238
-1 | -0.046 | 0.00584 | 0.002 | -7.95
-0.5 | 0.014 | 0.00673 | 0.002 | 2.136
0 | 0.075 | 0.00679 | 0.001 | 11.119
0.5 | 0.137 | 0.00686 | 0.001 | 19.893
1 | 0.198 | 0.00694 | 0.001 | 28.461
1.5 | 0.258 | 0.00702 | 0.001 | 36.809
2 | 0.319 | 0.00674 | 0.001 | 47.406
2.5 | 0.38 | 0.00686 | 0 | 55.446
3 | 0.441 | 0.00702 | 0 | 62.801
3.5 | 0.501 | 0.0076 | 0 | 65.939
4 | 0.561 | 0.00776 | 0 | 72.315
4.5 | 0.621 | 0.00795 | -0.001 | 78.122
5 | 0.68 | 0.00815 | -0.001 | 83.491
5.5 | 0.738 | 0.00847 | -0.001 | 87.17
6 | 0.795 | 0.00912 | -0.001 | 87.14
6.5 | 0.85 | 0.01041 | -0.002 | 81.642
7 | 0.903 | 0.01124 | -0.002 | 80.269
7.5 | 0.953 | 0.01418 | -0.002 | 67.202
8 | 0.971 | 0.01825 | -0.002 | 53.201
8.5 | 1 | 0.02006 | -0.003 | 49.832
9 | 1.025 | 0.02182 | -0.003 | 46.982
9.5 | 1.042 | 0.02432 | -0.003 | 42.851
10 | 1.052 | 0.02711 | -0.004 | 38.807
10.5 | 1.052 | 0.03096 | -0.004 | 33.961
11 | 1.03 | 0.03903 | -0.004 | 26.395
11.5 | 0.913 | 0.0812 | -0.002 | 11.249
12 | 0.899 | 0.08739 | -0.002 | 10.29
12.5 | 0.879 | 0.09534 | -0.002 | 9.218
13 | 0.851 | 0.10203 | -0.002 | 8.346
13.5 | 0.816 | 0.11243 | -0.002 | 7.261
14 | 0.766 | 0.12073 | -0.002 | 6.343
14.5 | 0.707 | 0.13439 | -0.002 | 5.261
15 | 0.642 | 0.13949 | -0.003 | 4.601

## 30. Re 500k Mach 0.25 (2)
BIGFOIL.COM POLAR EXPORT
SB97 FW 8.93_2
SB97 FW 8.93/2 |  |  |  | Cl Max: | 1.2565 | at alpha= | 11 | deg
XFOIL ncrit=9 |  |  |  | L/D Max: | 84.5866 | at alpha= | 5.5 | deg
Re: | 500000 |  |  | Cd Min: | 0.27593 | at alpha= | -20 | deg
Mach: | 0.25 |  |  | Cl=0 at alpha= | -0.69523 | deg
|  |  |  | @ Cl=0.1, Cd= | 0.0062606
|  |  |  | @ Cl=0.4, Cd= | 0.0069196
|  |  |  | @ Cl=0.6, Cd= | 0.0077759
alpha (deg) | Cl | Cd | Cm | Cl/Cd
-20 | -0.9351 | 0.27593 | 0.1279 | -3.3889
-19.5 | -0.9166 | 0.26944 | 0.1234 | -3.4019
-19 | -0.8977 | 0.26252 | 0.1188 | -3.4195
-18.5 | -0.8782 | 0.25507 | 0.1139 | -3.443
-18 | -0.8595 | 0.24746 | 0.1077 | -3.4733
-17.5 | -0.8424 | 0.23968 | 0.1025 | -3.5147
-17 | -0.8237 | 0.2327 | 0.1003 | -3.5398
-16.5 | -0.8056 | 0.22602 | 0.0965 | -3.5643
-16 | -0.7878 | 0.21894 | 0.0925 | -3.5982
-15.5 | -0.7701 | 0.21108 | 0.0875 | -3.6484
-15 | -0.7573 | 0.2031 | 0.0805 | -3.7287
-14.5 | -0.7404 | 0.19465 | 0.078 | -3.8038
-14 | -0.7231 | 0.18791 | 0.0759 | -3.8481
-13.5 | -0.7076 | 0.18091 | 0.0727 | -3.9113
-13 | -0.6933 | 0.17334 | 0.0692 | -3.9997
-12.5 | -0.6858 | 0.16422 | 0.0623 | -4.1761
-12 | -0.6781 | 0.15526 | 0.057 | -4.3675
-11.5 | -0.663 | 0.14772 | 0.0571 | -4.4882
-11 | -0.6499 | 0.141 | 0.055 | -4.6092
-10.5 | -0.6404 | 0.13316 | 0.0516 | -4.8093
-10 | -0.6386 | 0.12302 | 0.0444 | -5.191
-9.5 | -0.6352 | 0.11307 | 0.0382 | -5.6178
-9 | -0.636 | 0.10332 | 0.035 | -6.1556
-8.5 | -0.6259 | 0.09671 | 0.033 | -6.4719
-8 | -0.6195 | 0.0889 | 0.0285 | -6.9685
-7.5 | -0.6182 | 0.07912 | 0.0195 | -7.8134
-7 | -0.6013 | 0.05947 | -0.0041 | -10.111
-6.5 | -0.6131 | 0.0388 | -0.0095 | -15.8015
-6 | -0.5839 | 0.02911 | -0.009 | -20.0584
-5.5 | -0.5423 | 0.02075 | -0.0076 | -26.1349
-5 | -0.4887 | 0.01744 | -0.0063 | -28.0218
-4.5 | -0.4339 | 0.01476 | -0.0053 | -29.397
-3.5 | -0.3196 | 0.01195 | -0.0038 | -26.7448
-3 | -0.2612 | 0.01107 | -0.0032 | -23.5953
-2.5 | -0.2028 | 0.01025 | -0.0029 | -19.7854
-2 | -0.144 | 0.00958 | -0.0026 | -15.0313
-1.5 | -0.0857 | 0.00885 | -0.0027 | -9.6836
-1 | -0.0281 | 0.00796 | -0.0028 | -3.5302
-0.5 | 0.018 | 0.00632 | 0.0001 | 2.8481
0 | 0.0927 | 0.00625 | -0.0021 | 14.832
0.5 | 0.1618 | 0.00635 | -0.0042 | 25.4803
1 | 0.2183 | 0.00643 | -0.0037 | 33.9502
1.5 | 0.2756 | 0.00656 | -0.0033 | 42.0122
2 | 0.3335 | 0.00673 | -0.0031 | 49.5542
2.5 | 0.3921 | 0.00689 | -0.003 | 56.9086
3 | 0.4509 | 0.00711 | -0.003 | 63.4177
3.5 | 0.5099 | 0.00735 | -0.003 | 69.3741
4 | 0.5692 | 0.00761 | -0.003 | 74.7963
4.5 | 0.6286 | 0.00793 | -0.0031 | 79.2686
5 | 0.6878 | 0.00832 | -0.0032 | 82.6683
5.5 | 0.7469 | 0.00883 | -0.0034 | 84.5866
6 | 0.8051 | 0.00967 | -0.0037 | 83.2575
6.5 | 0.8617 | 0.01093 | -0.004 | 78.8381
7 | 0.9178 | 0.0122 | -0.0042 | 75.2295
7.5 | 0.9732 | 0.01349 | -0.0042 | 72.1423
8 | 1.0273 | 0.01493 | -0.0041 | 68.8078
8.5 | 1.079 | 0.01668 | -0.0037 | 64.6882
9 | 1.1282 | 0.01859 | -0.0031 | 60.6885
9.5 | 1.1724 | 0.02096 | -0.0023 | 55.9351
10 | 1.2055 | 0.02432 | -0.0011 | 49.5683
10.5 | 1.2395 | 0.0271 | 0.0001 | 45.738
11 | 1.2565 | 0.03107 | 0.0005 | 40.4409
11.5 | 1.2554 | 0.03728 | 0.0003 | 33.6749
12 | 1.2559 | 0.04372 | -0.0008 | 28.726
12.5 | 1.2476 | 0.05152 | -0.003 | 24.2158
13 | 1.2304 | 0.06087 | -0.0066 | 20.2136
13.5 | 1.2063 | 0.07172 | -0.0117 | 16.8196
14 | 1.1769 | 0.08434 | -0.0183 | 13.9542
14.5 | 1.1425 | 0.09902 | -0.0264 | 11.5381
15 | 1.1003 | 0.11648 | -0.0362 | 9.4463
15.5 | 1.0465 | 0.13833 | -0.0486 | 7.5652
16 | 0.9614 | 0.17263 | -0.0669 | 5.5691

## 31. Re 500k Mach 0.50 (1)
BIGFOIL.COM POLAR EXPORT
SB97 FW 8.93_2
SB97 FW 8.93/2 |  |  |  | Cl Max: | 1.114 | at alpha= | 20 | deg
JavaFoil+Calcfoil stall+Eppler ext transition |  |  |  | L/D Max: | 84.667 | at alpha= | 5 | deg
Re: | 500000 |  |  | Cd Min: | 0.00609 | at alpha= | -0.5 | deg
Mach: | 0.5 |  |  | Cl=0 at alpha= | -0.61765 | deg
|  |  |  | @ Cl=0.1, Cd= | 0.0070355
|  |  |  | @ Cl=0.4, Cd= | 0.0071575
|  |  |  | @ Cl=0.6, Cd= | 0.008014
alpha (deg) | Cl | Cd | Cm | Cl/Cd
-20 | -1.041 | 0.22891 | 0.001 | -4.549
-19.5 | -1.014 | 0.22153 | 0.001 | -4.579
-19 | -0.989 | 0.21721 | 0.001 | -4.551
-18.5 | -0.962 | 0.21118 | 0.002 | -4.557
-18 | -0.937 | 0.20318 | 0.002 | -4.611
-17.5 | -0.911 | 0.19699 | 0.002 | -4.623
-17 | -0.885 | 0.19228 | 0.002 | -4.6
-16.5 | -0.858 | 0.18746 | 0.002 | -4.579
-16 | -0.832 | 0.18188 | 0.002 | -4.577
-15.5 | -0.806 | 0.1746 | 0.002 | -4.617
-15 | -0.78 | 0.17941 | 0.002 | -4.346
-14.5 | -0.752 | 0.16365 | 0.002 | -4.595
-14 | -0.724 | 0.15488 | 0.002 | -4.677
-13.5 | -0.698 | 0.14804 | 0.002 | -4.713
-13 | -0.671 | 0.14359 | 0.002 | -4.674
-12.5 | -0.645 | 0.13867 | 0.002 | -4.648
-12 | -0.618 | 0.13825 | 0.002 | -4.47
-11.5 | -0.591 | 0.13055 | 0.002 | -4.529
-11 | -0.565 | 0.12747 | 0.002 | -4.429
-10.5 | -0.537 | 0.12404 | 0.002 | -4.326
-10 | -0.51 | 0.11522 | 0.002 | -4.423
-9.5 | -0.483 | 0.1124 | 0.002 | -4.296
-9 | -0.456 | 0.11299 | 0.002 | -4.035
-8.5 | -0.429 | 0.11076 | 0.002 | -3.874
-8 | -0.402 | 0.10431 | 0.002 | -3.851
-7.5 | -0.375 | 0.09552 | 0.002 | -3.921
-7 | -0.348 | 0.09167 | 0.001 | -3.792
-6.5 | -0.32 | 0.08974 | 0.001 | -3.572
-6 | -0.293 | 0.06698 | 0.001 | -4.376
-5.5 | -0.266 | 0.05046 | 0.001 | -5.273
-5 | -0.38 | 0.04554 | 0.001 | -8.347
-4.5 | -0.373 | 0.04076 | 0.001 | -9.159
-4 | -0.342 | 0.03757 | 0.001 | -9.105
-3.5 | -0.301 | 0.03536 | 0.001 | -8.508
-3 | -0.315 | 0.00889 | 0.003 | -35.38
-2.5 | -0.252 | 0.00873 | 0.003 | -28.81
-2 | -0.186 | 0.00859 | 0.002 | -21.68
-1.5 | -0.119 | 0.00844 | 0.002 | -14.135
-1 | -0.052 | 0.00807 | 0.002 | -6.422
-0.5 | 0.016 | 0.00609 | 0.002 | 2.641
0 | 0.084 | 0.00701 | 0.002 | 12.037
0.5 | 0.153 | 0.00712 | 0.001 | 21.435
1 | 0.221 | 0.00719 | 0.001 | 30.687
1.5 | 0.289 | 0.00733 | 0.001 | 39.393
2 | 0.357 | 0.00705 | 0.001 | 50.628
2.5 | 0.425 | 0.00722 | 0 | 58.857
3 | 0.492 | 0.00743 | 0 | 66.299
3.5 | 0.56 | 0.00762 | 0 | 73.499
4 | 0.627 | 0.00828 | 0 | 75.707
4.5 | 0.693 | 0.00854 | -0.001 | 81.136
5 | 0.758 | 0.00895 | -0.001 | 84.667
5.5 | 0.82 | 0.01049 | -0.001 | 78.188
6 | 0.88 | 0.01332 | -0.002 | 66.04
6.5 | 0.903 | 0.01821 | -0.002 | 49.581
7 | 0.938 | 0.02052 | -0.002 | 45.686
7.5 | 0.961 | 0.02328 | -0.002 | 41.272
8 | 0.955 | 0.02684 | -0.003 | 35.599
8.5 | 0.77 | 0.06327 | -0.001 | 12.178
9 | 0.522 | 0.08782 | -0.001 | 5.943
9.5 | 0.549 | 0.0988 | -0.001 | 5.556
10 | 0.576 | 0.10869 | -0.002 | 5.3
10.5 | 0.603 | 0.11238 | -0.002 | 5.364
11 | 0.63 | 0.1252 | -0.002 | 5.035
11.5 | 0.657 | 0.13481 | -0.002 | 4.872
12 | 0.683 | 0.13558 | -0.003 | 5.041
12.5 | 0.71 | 0.14319 | -0.003 | 4.962
13 | 0.738 | 0.14861 | -0.003 | 4.969
13.5 | 0.765 | 0.15154 | -0.003 | 5.048
14 | 0.792 | 0.15692 | -0.004 | 5.044
14.5 | 0.818 | 0.16476 | -0.004 | 4.964
15 | 0.846 | 0.17556 | -0.004 | 4.816
15.5 | 0.874 | 0.18737 | -0.005 | 4.663
16 | 0.9 | 0.19177 | -0.005 | 4.693
16.5 | 0.926 | 0.19539 | -0.005 | 4.741
17 | 0.952 | 0.20001 | -0.006 | 4.761
17.5 | 0.979 | 0.20749 | -0.006 | 4.718
18 | 1.005 | 0.21102 | -0.006 | 4.764
18.5 | 1.033 | 0.2217 | -0.007 | 4.659
19 | 1.064 | 0.22366 | -0.007 | 4.756
19.5 | 1.088 | 0.23246 | -0.008 | 4.68
20 | 1.114 | 0.23763 | -0.008 | 4.686

## 32. Re 500k Mach 0.50 (2)
BIGFOIL.COM POLAR EXPORT
SB97 FW 8.93_2
SB97 FW 8.93/2 |  |  |  | Cl Max: | 1.1628 | at alpha= | 8.5 | deg
XFOIL ncrit=9 |  |  |  | L/D Max: | 83.7801 | at alpha= | 5 | deg
Re: | 500000 |  |  | Cd Min: | 0.30511 | at alpha= | -20 | deg
Mach: | 0.5 |  |  | Cl=0 at alpha= | -0.79769 | deg
|  |  |  | @ Cl=0.1, Cd= | 0.0065925
|  |  |  | @ Cl=0.4, Cd= | 0.0072096
|  |  |  | @ Cl=0.6, Cd= | 0.0080363
alpha (deg) | Cl | Cd | Cm | Cl/Cd
-20 | -1.0271 | 0.30511 | 0.1496 | -3.3663
-19.5 | -1.0032 | 0.29624 | 0.1438 | -3.3864
-19 | -0.9787 | 0.2873 | 0.1369 | -3.4065
-18 | -0.9328 | 0.26961 | 0.1264 | -3.4598
-17.5 | -0.91 | 0.26146 | 0.1218 | -3.4805
-17 | -0.8868 | 0.25314 | 0.1167 | -3.5032
-16.5 | -0.8635 | 0.24455 | 0.1115 | -3.531
-16 | -0.8401 | 0.23558 | 0.1049 | -3.5661
-15 | -0.7963 | 0.21836 | 0.096 | -3.6467
-14.5 | -0.7745 | 0.21033 | 0.0917 | -3.6823
-14 | -0.7531 | 0.20207 | 0.0872 | -3.7269
-13.5 | -0.7322 | 0.19326 | 0.0816 | -3.7887
-13 | -0.7169 | 0.18475 | 0.0743 | -3.8804
-12.5 | -0.6958 | 0.17561 | 0.0723 | -3.9622
-12 | -0.6764 | 0.16792 | 0.0695 | -4.0281
-11.5 | -0.6586 | 0.15998 | 0.0657 | -4.1168
-11 | -0.6482 | 0.15119 | 0.0582 | -4.2873
-10.5 | -0.6368 | 0.14229 | 0.0528 | -4.4754
-10 | -0.6193 | 0.13363 | 0.0524 | -4.6344
-9.5 | -0.6043 | 0.12604 | 0.05 | -4.7945
-9 | -0.592 | 0.11799 | 0.0463 | -5.0174
-8.5 | -0.5862 | 0.10845 | 0.038 | -5.4053
-8 | -0.5784 | 0.09903 | 0.0315 | -5.8407
-7.5 | -0.5731 | 0.09162 | 0.0317 | -6.2552
-7 | -0.5679 | 0.08523 | 0.0308 | -6.6631
-6.5 | -0.5638 | 0.07682 | 0.025 | -7.3392
-5.5 | -0.545 | 0.05217 | 0.0002 | -10.4466
-5 | -0.5231 | 0.03543 | -0.0095 | -14.7643
-4.5 | -0.4852 | 0.02506 | -0.0113 | -19.3615
-4 | -0.4287 | 0.01955 | -0.0105 | -21.9284
-3.5 | -0.3644 | 0.01539 | -0.0088 | -23.6777
-3 | -0.2974 | 0.01305 | -0.0073 | -22.7893
-2.5 | -0.2297 | 0.01158 | -0.006 | -19.8359
-2 | -0.1618 | 0.01055 | -0.0051 | -15.3365
-1.5 | -0.0936 | 0.00979 | -0.0045 | -9.5608
-1 | -0.0263 | 0.009 | -0.0043 | -2.9222
-0.5 | 0.0387 | 0.00794 | -0.0042 | 4.8741
0 | 0.0878 | 0.00658 | 0.0009 | 13.3435
0.5 | 0.195 | 0.00669 | -0.0065 | 29.148
1 | 0.2588 | 0.00681 | -0.0057 | 38.0029
1.5 | 0.3233 | 0.00698 | -0.005 | 46.3181
2 | 0.389 | 0.00717 | -0.0045 | 54.2538
2.5 | 0.4557 | 0.00741 | -0.004 | 61.498
3 | 0.5233 | 0.00769 | -0.0037 | 68.0494
3.5 | 0.5918 | 0.00799 | -0.0033 | 74.0676
4 | 0.6609 | 0.00838 | -0.003 | 78.8663
4.5 | 0.7306 | 0.00884 | -0.0026 | 82.6471
5 | 0.8001 | 0.00955 | -0.0022 | 83.7801
5.5 | 0.8678 | 0.01087 | -0.002 | 79.8344
6 | 0.934 | 0.0125 | -0.0015 | 74.72
6.5 | 0.9988 | 0.01429 | -0.0007 | 69.895
7 | 1.0595 | 0.01654 | 0.0006 | 64.0568
7.5 | 1.1123 | 0.01947 | 0.0023 | 57.1289
8 | 1.1488 | 0.02357 | 0.0038 | 48.7399
8.5 | 1.1628 | 0.02934 | 0.0035 | 39.6319
9 | 1.1589 | 0.03684 | 0.002 | 31.4577
9.5 | 1.1459 | 0.04565 | -0.0005 | 25.1019
10 | 1.1213 | 0.05615 | -0.0052 | 19.9697
10.5 | 1.0902 | 0.06805 | -0.0114 | 16.0206
11 | 1.0562 | 0.08122 | -0.0188 | 13.0042
11.5 | 1.0207 | 0.09569 | -0.0271 | 10.6667
12 | 0.9835 | 0.11146 | -0.036 | 8.8238
12.5 | 0.9477 | 0.12824 | -0.0451 | 7.39
13 | 0.9273 | 0.14326 | -0.0528 | 6.4728
13.5 | 0.9219 | 0.15587 | -0.0593 | 5.9145

## 33. Re 750k Mach 0.00 (1)
BIGFOIL.COM POLAR EXPORT
SB97 FW 8.93_2
SB97 FW 8.93/2 |  |  |  | Cl Max: | 1.108 | at alpha= | 12 | deg
JavaFoil+Calcfoil stall+Eppler ext transition |  |  |  | L/D Max: | 97.359 | at alpha= | 6 | deg
Re: | 750000 |  |  | Cd Min: | 0.0054 | at alpha= | -1 | deg
Mach: | 0 |  |  | Cl=0 at alpha= | -0.61864 | deg
|  |  |  | @ Cl=0.1, Cd= | 0.0061529
|  |  |  | @ Cl=0.4, Cd= | 0.0063568
|  |  |  | @ Cl=0.6, Cd= | 0.0072038
alpha (deg) | Cl | Cd | Cm | Cl/Cd
-15.5 | -0.518 | 0.1437 | 0.001 | -3.605
-15 | -0.537 | 0.1337 | 0.001 | -4.015
-14.5 | -0.555 | 0.12543 | 0.001 | -4.427
-14 | -0.573 | 0.11868 | 0.001 | -4.827
-13.5 | -0.589 | 0.11292 | 0.001 | -5.219
-13 | -0.604 | 0.10367 | 0.001 | -5.829
-12.5 | -0.618 | 0.09794 | 0.001 | -6.305
-12 | -0.628 | 0.09319 | 0.001 | -6.743
-11.5 | -0.637 | 0.08783 | 0.001 | -7.248
-11 | -0.642 | 0.08246 | 0.001 | -7.784
-10.5 | -0.643 | 0.07577 | 0.001 | -8.493
-10 | -0.642 | 0.0713 | 0.001 | -9
-9.5 | -0.636 | 0.06688 | 0.001 | -9.503
-9 | -0.625 | 0.06305 | 0.001 | -9.917
-8.5 | -0.61 | 0.0584 | 0.001 | -10.445
-8 | -0.588 | 0.05464 | 0.001 | -10.771
-7.5 | -0.564 | 0.05128 | 0.001 | -11
-7 | -0.536 | 0.04825 | 0.001 | -11.114
-6.5 | -0.505 | 0.04539 | 0.001 | -11.135
-6 | -0.473 | 0.042 | 0.002 | -11.267
-5.5 | -0.539 | 0.00859 | 0.003 | -62.769
-5 | -0.491 | 0.00849 | 0.003 | -57.826
-4.5 | -0.44 | 0.00834 | 0.003 | -52.795
-4 | -0.387 | 0.00819 | 0.003 | -47.311
-3.5 | -0.333 | 0.00807 | 0.002 | -41.257
-3 | -0.277 | 0.00795 | 0.002 | -34.846
-2.5 | -0.22 | 0.00784 | 0.002 | -28.058
-2 | -0.162 | 0.00774 | 0.002 | -20.93
-1.5 | -0.104 | 0.0076 | 0.002 | -13.645
-1 | -0.045 | 0.0054 | 0.002 | -8.328
-0.5 | 0.014 | 0.00541 | 0.002 | 2.576
0 | 0.073 | 0.00613 | 0.001 | 11.928
0.5 | 0.132 | 0.00618 | 0.001 | 21.398
1 | 0.191 | 0.00626 | 0.001 | 30.546
1.5 | 0.25 | 0.00635 | 0.001 | 39.412
2 | 0.309 | 0.00615 | 0.001 | 50.303
2.5 | 0.368 | 0.00627 | 0 | 58.727
3 | 0.427 | 0.00643 | 0 | 66.421
3.5 | 0.485 | 0.00688 | 0 | 70.582
4 | 0.544 | 0.00703 | 0 | 77.378
4.5 | 0.602 | 0.00721 | -0.001 | 83.493
5 | 0.659 | 0.00739 | -0.001 | 89.26
5.5 | 0.716 | 0.00763 | -0.001 | 93.838
6 | 0.771 | 0.00792 | -0.001 | 97.359
6.5 | 0.825 | 0.00943 | -0.002 | 87.518
7 | 0.878 | 0.0101 | -0.002 | 86.935
7.5 | 0.928 | 0.01071 | -0.002 | 86.639
8 | 0.975 | 0.01322 | -0.002 | 73.741
8.5 | 1.019 | 0.01386 | -0.003 | 73.513
9 | 1.031 | 0.01779 | -0.003 | 57.942
9.5 | 1.056 | 0.01939 | -0.003 | 54.437
10 | 1.077 | 0.02114 | -0.004 | 50.959
10.5 | 1.093 | 0.02343 | -0.004 | 46.626
11 | 1.104 | 0.02603 | -0.004 | 42.392
11.5 | 1.106 | 0.02942 | -0.004 | 37.604
12 | 1.108 | 0.03273 | -0.005 | 33.845
12.5 | 1.094 | 0.03934 | -0.005 | 27.822
13 | 1.065 | 0.05149 | -0.005 | 20.673
13.5 | 0.986 | 0.08801 | -0.004 | 11.201
14 | 0.954 | 0.10388 | -0.003 | 9.181
14.5 | 0.936 | 0.11129 | -0.003 | 8.41
15 | 0.915 | 0.11687 | -0.003 | 7.832
15.5 | 0.89 | 0.12473 | -0.003 | 7.14
16 | 0.863 | 0.13273 | -0.003 | 6.504
16.5 | 0.835 | 0.14252 | -0.003 | 5.856
17 | 0.805 | 0.15125 | -0.003 | 5.323

## 34. Re 750k Mach 0.00 (2)
BIGFOIL.COM POLAR EXPORT
SB97 FW 8.93_2
SB97 FW 8.93/2 |  |  |  | Cl Max: | 1.3973 | at alpha= | 14 | deg
XFOIL ncrit=9 |  |  |  | L/D Max: | 93.329 | at alpha= | 5.5 | deg
Re: | 750000 |  |  | Cd Min: | 0.17662 | at alpha= | 19 | deg
Mach: | 0 |  |  | Cl=0 at alpha= | -0.7326 | deg
|  |  |  | @ Cl=0.1, Cd= | 0.0053263
|  |  |  | @ Cl=0.4, Cd= | 0.0059592
|  |  |  | @ Cl=0.6, Cd= | 0.0068226
alpha (deg) | Cl | Cd | Cm | Cl/Cd
-8 | -0.7519 | 0.03378 | -0.008 | -22.2587
-7.5 | -0.7261 | 0.02223 | -0.0078 | -32.6631
-6.5 | -0.6378 | 0.01685 | -0.0042 | -37.8516
-6 | -0.586 | 0.01529 | -0.0033 | -38.3257
-5.5 | -0.5323 | 0.01399 | -0.0027 | -38.0486
-5 | -0.4793 | 0.01237 | -0.0021 | -38.747
-4.5 | -0.4239 | 0.01163 | -0.0018 | -36.4488
-4 | -0.3688 | 0.01062 | -0.0015 | -34.7269
-3.5 | -0.3125 | 0.01011 | -0.0013 | -30.91
-2.5 | -0.1992 | 0.00901 | -0.0011 | -22.1088
-2 | -0.1424 | 0.00846 | -0.0012 | -16.8322
-1.5 | -0.0857 | 0.00793 | -0.0013 | -10.8071
-1 | -0.0292 | 0.00732 | -0.0016 | -3.9891
-0.5 | 0.0254 | 0.00623 | -0.0017 | 4.077
0 | 0.0696 | 0.00531 | 0.0018 | 13.1073
0.5 | 0.1444 | 0.00535 | -0.0017 | 26.9907
1 | 0.2049 | 0.00544 | -0.0026 | 37.6654
1.5 | 0.2604 | 0.00556 | -0.0023 | 46.8345
2 | 0.3167 | 0.0057 | -0.0023 | 55.5614
2.5 | 0.3733 | 0.00587 | -0.0023 | 63.5945
3 | 0.4302 | 0.00606 | -0.0024 | 70.9901
3.5 | 0.4873 | 0.00629 | -0.0026 | 77.4722
4 | 0.5444 | 0.00653 | -0.0028 | 83.3691
4.5 | 0.6014 | 0.00683 | -0.0031 | 88.0527
5 | 0.6583 | 0.00718 | -0.0034 | 91.6852
5.5 | 0.7149 | 0.00766 | -0.0037 | 93.329
6 | 0.7707 | 0.00841 | -0.0042 | 91.6409
6.5 | 0.8256 | 0.00941 | -0.0048 | 87.7365
7 | 0.8801 | 0.01036 | -0.0052 | 84.9517
7.5 | 0.9341 | 0.0113 | -0.0055 | 82.6637
8 | 0.9875 | 0.01229 | -0.0058 | 80.3499
8.5 | 1.0402 | 0.01328 | -0.006 | 78.3283
9 | 1.0915 | 0.01447 | -0.0061 | 75.4319
9.5 | 1.1419 | 0.01567 | -0.006 | 72.8717
10 | 1.1901 | 0.01713 | -0.0059 | 69.4746
10.5 | 1.2344 | 0.01899 | -0.0056 | 65.0026
11 | 1.2788 | 0.02056 | -0.0052 | 62.1984
11.5 | 1.3196 | 0.02238 | -0.0048 | 58.9634
12 | 1.344 | 0.02585 | -0.0038 | 51.9923
12.5 | 1.3709 | 0.02834 | -0.0033 | 48.3733
13 | 1.3855 | 0.03226 | -0.0038 | 42.9479
13.5 | 1.3952 | 0.03713 | -0.005 | 37.5761
14 | 1.3973 | 0.04309 | -0.0068 | 32.4275
14.5 | 1.3878 | 0.05067 | -0.0092 | 27.389
15 | 1.3646 | 0.06021 | -0.0122 | 22.664
15.5 | 1.3386 | 0.07057 | -0.0159 | 18.9684
16 | 1.3211 | 0.0808 | -0.0205 | 16.3502
16.5 | 1.2988 | 0.09236 | -0.0259 | 14.0624
17 | 1.2719 | 0.1053 | -0.0321 | 12.0788
17.5 | 1.242 | 0.11947 | -0.0393 | 10.3959
18 | 1.2087 | 0.13507 | -0.0475 | 8.9487
18.5 | 1.1713 | 0.15286 | -0.0575 | 7.6626
19 | 1.1188 | 0.17662 | -0.0715 | 6.3345

## 35. Re 750k Mach 0.10 (1)
BIGFOIL.COM POLAR EXPORT
SB97 FW 8.93_2
SB97 FW 8.93/2 |  |  |  | Cl Max: | 1.099 | at alpha= | 11 | deg
JavaFoil+Calcfoil stall+Eppler ext transition |  |  |  | L/D Max: | 98.748 | at alpha= | 6 | deg
Re: | 750000 |  |  | Cd Min: | 0.00529 | at alpha= | -1 | deg
Mach: | 0.1 |  |  | Cl=0 at alpha= | -0.61864 | deg
|  |  |  | @ Cl=0.1, Cd= | 0.0060815
|  |  |  | @ Cl=0.4, Cd= | 0.0062563
|  |  |  | @ Cl=0.6, Cd= | 0.0071053
alpha (deg) | Cl | Cd | Cm | Cl/Cd
-15 | -0.494 | 0.13891 | 0.001 | -3.559
-14.5 | -0.516 | 0.13002 | 0.001 | -3.967
-14 | -0.537 | 0.11945 | 0.001 | -4.492
-13.5 | -0.557 | 0.11339 | 0.001 | -4.908
-13 | -0.575 | 0.10786 | 0.001 | -5.33
-12.5 | -0.592 | 0.10148 | 0.001 | -5.829
-12 | -0.606 | 0.09611 | 0.001 | -6.305
-11.5 | -0.617 | 0.08812 | 0.001 | -7.005
-11 | -0.626 | 0.08353 | 0.001 | -7.492
-10.5 | -0.631 | 0.07836 | 0.001 | -8.046
-10 | -0.632 | 0.07217 | 0.001 | -8.75
-9.5 | -0.628 | 0.06701 | 0.001 | -9.37
-9 | -0.62 | 0.06293 | 0.001 | -9.851
-8.5 | -0.606 | 0.05844 | 0.001 | -10.374
-8 | -0.586 | 0.05566 | 0.001 | -10.535
-7.5 | -0.563 | 0.05178 | 0.001 | -10.874
-7 | -0.536 | 0.04869 | 0.001 | -11.005
-6.5 | -0.506 | 0.0454 | 0.001 | -11.142
-6 | -0.474 | 0.04193 | 0.002 | -11.307
-5.5 | -0.541 | 0.00853 | 0.003 | -63.411
-5 | -0.493 | 0.00836 | 0.003 | -58.948
-4.5 | -0.442 | 0.00822 | 0.003 | -53.742
-4 | -0.389 | 0.00806 | 0.003 | -48.266
-3.5 | -0.334 | 0.00794 | 0.002 | -42.1
-3 | -0.278 | 0.00781 | 0.002 | -35.601
-2.5 | -0.221 | 0.0077 | 0.002 | -28.677
-2 | -0.163 | 0.00761 | 0.002 | -21.382
-1.5 | -0.104 | 0.00747 | 0.002 | -13.945
-1 | -0.045 | 0.00529 | 0.002 | -8.538
-0.5 | 0.014 | 0.00534 | 0.002 | 2.619
0 | 0.073 | 0.00605 | 0.001 | 12.15
0.5 | 0.133 | 0.00612 | 0.001 | 21.723
1 | 0.192 | 0.0062 | 0.001 | 31.017
1.5 | 0.252 | 0.00628 | 0.001 | 40.066
2 | 0.311 | 0.00606 | 0.001 | 51.308
2.5 | 0.37 | 0.00618 | 0 | 59.878
3 | 0.429 | 0.00633 | 0 | 67.771
3.5 | 0.488 | 0.0068 | 0 | 71.736
4 | 0.547 | 0.00695 | 0 | 78.659
4.5 | 0.605 | 0.00712 | -0.001 | 84.947
5 | 0.663 | 0.0073 | -0.001 | 90.771
5.5 | 0.719 | 0.00755 | -0.001 | 95.336
6 | 0.775 | 0.00785 | -0.001 | 98.748
6.5 | 0.829 | 0.00929 | -0.002 | 89.21
7 | 0.882 | 0.00998 | -0.002 | 88.324
7.5 | 0.932 | 0.01061 | -0.002 | 87.839
8 | 0.979 | 0.01323 | -0.002 | 73.985
8.5 | 1.022 | 0.01389 | -0.003 | 73.601
9 | 1.031 | 0.01807 | -0.003 | 57.062
9.5 | 1.056 | 0.01972 | -0.003 | 53.542
10 | 1.075 | 0.02165 | -0.004 | 49.67
10.5 | 1.089 | 0.02403 | -0.004 | 45.331
11 | 1.099 | 0.02668 | -0.004 | 41.18
11.5 | 1.098 | 0.03049 | -0.004 | 36.02
12 | 1.096 | 0.03403 | -0.005 | 32.214
12.5 | 1.075 | 0.04257 | -0.005 | 25.253
13 | 1.021 | 0.06403 | -0.005 | 15.951
13.5 | 0.965 | 0.0918 | -0.004 | 10.517
14 | 0.935 | 0.10498 | -0.003 | 8.907
14.5 | 0.911 | 0.11217 | -0.003 | 8.124
15 | 0.886 | 0.11718 | -0.003 | 7.564
15.5 | 0.858 | 0.1261 | -0.003 | 6.802
16 | 0.827 | 0.13473 | -0.003 | 6.141

## 36. Re 750k Mach 0.10 (2)
BIGFOIL.COM POLAR EXPORT
SB97 FW 8.93_2
SB97 FW 8.93/2 |  |  |  | Cl Max: | 1.3833 | at alpha= | 13.5 | deg
XFOIL ncrit=9 |  |  |  | L/D Max: | 93.3463 | at alpha= | 5.5 | deg
Re: | 750000 |  |  | Cd Min: | 0.27089 | at alpha= | -20 | deg
Mach: | 0.1 |  |  | Cl=0 at alpha= | -0.73503 | deg
|  |  |  | @ Cl=0.1, Cd= | 0.005344
|  |  |  | @ Cl=0.4, Cd= | 0.005966
|  |  |  | @ Cl=0.6, Cd= | 0.0068328
alpha (deg) | Cl | Cd | Cm | Cl/Cd
-20 | -0.9194 | 0.27089 | 0.1242 | -3.394
-19.5 | -0.9018 | 0.26455 | 0.1199 | -3.4088
-19 | -0.884 | 0.25787 | 0.1155 | -3.4281
-18.5 | -0.8653 | 0.25025 | 0.1106 | -3.4577
-18 | -0.8481 | 0.24255 | 0.1051 | -3.4966
-17.5 | -0.8325 | 0.23465 | 0.0996 | -3.5478
-17 | -0.8153 | 0.22826 | 0.0977 | -3.5718
-16.5 | -0.7985 | 0.22202 | 0.0942 | -3.5965
-16 | -0.782 | 0.21527 | 0.0904 | -3.6326
-15.5 | -0.7658 | 0.20792 | 0.0864 | -3.6831
-15 | -0.7522 | 0.19879 | 0.0802 | -3.7839
-14.5 | -0.74 | 0.19052 | 0.0754 | -3.8841
-14 | -0.7254 | 0.18328 | 0.0739 | -3.9579
-13.5 | -0.7109 | 0.17678 | 0.0712 | -4.0214
-13 | -0.6979 | 0.16969 | 0.068 | -4.1128
-12.5 | -0.6868 | 0.16184 | 0.0646 | -4.2437
-12 | -0.6835 | 0.15088 | 0.0577 | -4.5301
-11.5 | -0.6765 | 0.14174 | 0.0537 | -4.7728
-11 | -0.6698 | 0.13418 | 0.0523 | -4.9918
-10.5 | -0.6591 | 0.12749 | 0.05 | -5.1698
-10 | -0.6514 | 0.11992 | 0.0468 | -5.432
-9.5 | -0.6488 | 0.11061 | 0.042 | -5.8657
-9 | -0.6539 | 0.09746 | 0.033 | -6.7094
-8.5 | -0.6596 | 0.08545 | 0.0246 | -7.7191
-8 | -0.7174 | 0.04745 | -0.0046 | -15.1191
-7.5 | -0.7268 | 0.02424 | -0.0085 | -29.9835
-7 | -0.6895 | 0.0197 | -0.0058 | -35
-6 | -0.5897 | 0.01569 | -0.0037 | -37.5844
-5.5 | -0.5359 | 0.01421 | -0.003 | -37.7129
-5 | -0.4823 | 0.01251 | -0.0024 | -38.5532
-4.5 | -0.4266 | 0.01175 | -0.0021 | -36.3064
-4 | -0.371 | 0.01074 | -0.0017 | -34.5438
-3.5 | -0.3144 | 0.01015 | -0.0015 | -30.9754
-3 | -0.2576 | 0.00951 | -0.0013 | -27.0873
-2.5 | -0.2003 | 0.00904 | -0.0012 | -22.1571
-2 | -0.1431 | 0.0085 | -0.0012 | -16.8353
-1.5 | -0.0861 | 0.00796 | -0.0014 | -10.8166
-1 | -0.0292 | 0.00735 | -0.0016 | -3.9728
-0.5 | 0.0259 | 0.00631 | -0.0018 | 4.1046
0 | 0.0705 | 0.00534 | 0.0016 | 13.2022
0.5 | 0.1446 | 0.00535 | -0.0016 | 27.028
1 | 0.2065 | 0.00545 | -0.0027 | 37.8899
1.5 | 0.2622 | 0.00558 | -0.0024 | 46.9892
2 | 0.3188 | 0.00571 | -0.0023 | 55.8319
2.5 | 0.3758 | 0.00589 | -0.0023 | 63.8031
3 | 0.4331 | 0.00607 | -0.0024 | 71.3509
3.5 | 0.4905 | 0.0063 | -0.0026 | 77.8571
4 | 0.5479 | 0.00657 | -0.0028 | 83.3942
4.5 | 0.6054 | 0.00686 | -0.003 | 88.2507
5 | 0.6627 | 0.00721 | -0.0033 | 91.914
5.5 | 0.7197 | 0.00771 | -0.0037 | 93.3463
6 | 0.7759 | 0.00849 | -0.0042 | 91.3899
6.5 | 0.8312 | 0.00952 | -0.0047 | 87.3109
7 | 0.8861 | 0.01047 | -0.0051 | 84.6323
7.5 | 0.9406 | 0.01142 | -0.0054 | 82.3643
8 | 0.9944 | 0.01241 | -0.0056 | 80.1289
8.5 | 1.0472 | 0.01352 | -0.0057 | 77.4556
9 | 1.0985 | 0.01482 | -0.0057 | 74.1228
9.5 | 1.1492 | 0.01605 | -0.0056 | 71.6012
10 | 1.1978 | 0.01746 | -0.0054 | 68.6025
10.5 | 1.2411 | 0.01953 | -0.005 | 63.5484
11 | 1.2853 | 0.02117 | -0.0045 | 60.7133
11.5 | 1.3237 | 0.02328 | -0.0039 | 56.86
12 | 1.3461 | 0.02685 | -0.0029 | 50.1341
12.5 | 1.3653 | 0.03014 | -0.0028 | 45.2986
13 | 1.3773 | 0.03468 | -0.0037 | 39.7145
13.5 | 1.3833 | 0.04018 | -0.0053 | 34.4276
14 | 1.3808 | 0.0469 | -0.0074 | 29.4414
14.5 | 1.3668 | 0.05526 | -0.0102 | 24.734
15 | 1.3408 | 0.06542 | -0.0137 | 20.4953
15.5 | 1.3121 | 0.07669 | -0.0181 | 17.1091
16 | 1.291 | 0.08797 | -0.0234 | 14.6755
16.5 | 1.2653 | 0.1006 | -0.0296 | 12.5775
17 | 1.2353 | 0.11459 | -0.0366 | 10.7802
17.5 | 1.2027 | 0.1299 | -0.0446 | 9.2587
18 | 1.1669 | 0.147 | -0.054 | 7.9381
18.5 | 1.1232 | 0.16759 | -0.0659 | 6.7021

## 37. Re 750k Mach 0.25 (1)
BIGFOIL.COM POLAR EXPORT
SB97 FW 8.93_2
SB97 FW 8.93/2 |  |  |  | Cl Max: | 1.063 | at alpha= | 10.5 | deg
JavaFoil+Calcfoil stall+Eppler ext transition |  |  |  | L/D Max: | 95.869 | at alpha= | 6 | deg
Re: | 750000 |  |  | Cd Min: | 0.00535 | at alpha= | -1 | deg
Mach: | 0.25 |  |  | Cl=0 at alpha= | -0.61667 | deg
|  |  |  | @ Cl=0.1, Cd= | 0.0061303
|  |  |  | @ Cl=0.4, Cd= | 0.0063093
|  |  |  | @ Cl=0.6, Cd= | 0.14784
alpha (deg) | Cl | Cd | Cm | Cl/Cd
-13.5 | -0.235 | 0.13539 | 0.001 | -1.734
-13 | -0.297 | 0.12958 | 0.001 | -2.29
-12.5 | -0.352 | 0.11905 | 0.001 | -2.953
-12 | -0.401 | 0.10873 | 0.001 | -3.689
-11.5 | -0.446 | 0.09767 | 0.001 | -4.561
-11 | -0.484 | 0.09289 | 0.001 | -5.215
-10.5 | -0.517 | 0.08607 | 0.001 | -6.006
-10 | -0.543 | 0.07822 | 0.001 | -6.939
-9.5 | -0.561 | 0.0741 | 0.001 | -7.569
-9 | -0.572 | 0.0673 | 0.001 | -8.492
-8.5 | -0.573 | 0.06322 | 0.001 | -9.065
-8 | -0.564 | 0.05747 | 0.001 | -9.819
-7.5 | -0.55 | 0.05409 | 0.001 | -10.164
-7 | -0.53 | 0.04988 | 0.001 | -10.623
-6.5 | -0.504 | 0.04676 | 0.001 | -10.787
-6 | -0.475 | 0.04353 | 0.001 | -10.91
-5.5 | -0.443 | 0.04027 | 0.002 | -10.994
-5 | -0.501 | 0.00846 | 0.003 | -59.196
-4.5 | -0.451 | 0.00832 | 0.003 | -54.166
-4 | -0.398 | 0.00821 | 0.003 | -48.456
-3.5 | -0.342 | 0.00803 | 0.003 | -42.657
-3 | -0.285 | 0.00791 | 0.002 | -36.047
-2.5 | -0.227 | 0.0078 | 0.002 | -29.082
-2 | -0.167 | 0.0077 | 0.002 | -21.718
-1.5 | -0.107 | 0.0076 | 0.002 | -14.071
-1 | -0.046 | 0.00535 | 0.002 | -8.677
-0.5 | 0.014 | 0.00539 | 0.002 | 2.667
0 | 0.075 | 0.00609 | 0.001 | 12.393
0.5 | 0.137 | 0.00619 | 0.001 | 22.058
1 | 0.198 | 0.00625 | 0.001 | 31.627
1.5 | 0.258 | 0.00633 | 0.001 | 40.821
2 | 0.319 | 0.00614 | 0.001 | 51.985
2.5 | 0.38 | 0.00627 | 0 | 60.669
3 | 0.441 | 0.00639 | 0 | 69.015
3.5 | 0.501 | 0.00689 | 0 | 72.733
4 | 0.561 | 0.00705 | 0 | 79.669
4.5 | 0.621 | 0.00723 | -0.001 | 85.939
5 | 0.68 | 0.00741 | -0.001 | 91.782
5.5 | 0.738 | 0.00772 | -0.001 | 95.702
6 | 0.795 | 0.00829 | -0.001 | 95.869
6.5 | 0.85 | 0.00957 | -0.002 | 88.79
7 | 0.903 | 0.01035 | -0.002 | 87.178
7.5 | 0.953 | 0.01312 | -0.002 | 72.648
8 | 0.998 | 0.01381 | -0.003 | 72.286
8.5 | 1.008 | 0.01813 | -0.003 | 55.572
9 | 1.033 | 0.01968 | -0.003 | 52.486
9.5 | 1.05 | 0.02186 | -0.003 | 48.036
10 | 1.06 | 0.02434 | -0.004 | 43.565
10.5 | 1.063 | 0.02736 | -0.004 | 38.838
11 | 1.053 | 0.03176 | -0.004 | 33.168
11.5 | 1.025 | 0.03919 | -0.004 | 26.152
12 | 0.911 | 0.08146 | -0.003 | 11.185
12.5 | 0.881 | 0.09213 | -0.003 | 9.565
13 | 0.853 | 0.09938 | -0.003 | 8.586
13.5 | 0.817 | 0.10753 | -0.002 | 7.597
14 | 0.766 | 0.11497 | -0.002 | 6.663
14.5 | 0.707 | 0.12681 | -0.003 | 5.577
15 | 0.642 | 0.13486 | -0.003 | 4.761
15.5 | 0.572 | 0.14784 | -0.003 | 3.866

## 38. Re 750k Mach 0.25 (2)
BIGFOIL.COM POLAR EXPORT
SB97 FW 8.93_2
SB97 FW 8.93/2 |  |  |  | Cl Max: | 1.3149 | at alpha= | 12 | deg
XFOIL ncrit=9 |  |  |  | L/D Max: | 92.939 | at alpha= | 5.5 | deg
Re: | 750000 |  |  | Cd Min: | 0.2764 | at alpha= | -20 | deg
Mach: | 0.25 |  |  | Cl=0 at alpha= | -0.74697 | deg
|  |  |  | @ Cl=0.1, Cd= | 0.00542
|  |  |  | @ Cl=0.4, Cd= | 0.0060069
|  |  |  | @ Cl=0.6, Cd= | 0.0068731
alpha (deg) | Cl | Cd | Cm | Cl/Cd
-20 | -0.9377 | 0.2764 | 0.1289 | -3.3925
-19.5 | -0.9191 | 0.26973 | 0.1243 | -3.4075
-19 | -0.9002 | 0.26269 | 0.1197 | -3.4269
-18.5 | -0.8803 | 0.25469 | 0.1143 | -3.4564
-18 | -0.8621 | 0.24699 | 0.1088 | -3.4904
-17.5 | -0.8448 | 0.23896 | 0.1041 | -3.5353
-17 | -0.8268 | 0.23252 | 0.1013 | -3.5558
-16.5 | -0.8088 | 0.22593 | 0.0974 | -3.5799
-16 | -0.7911 | 0.21886 | 0.0934 | -3.6146
-15.5 | -0.7736 | 0.21095 | 0.0889 | -3.6672
-15 | -0.7589 | 0.20215 | 0.0827 | -3.7541
-14.5 | -0.7448 | 0.1936 | 0.0786 | -3.8471
-14 | -0.7278 | 0.18703 | 0.0767 | -3.8914
-13.5 | -0.7125 | 0.1802 | 0.0736 | -3.9539
-13 | -0.6982 | 0.1728 | 0.0702 | -4.0405
-12.5 | -0.687 | 0.16373 | 0.0653 | -4.1959
-12 | -0.6806 | 0.15413 | 0.0595 | -4.4158
-11.5 | -0.6735 | 0.1451 | 0.0567 | -4.6416
-11 | -0.6597 | 0.13865 | 0.0552 | -4.758
-10.5 | -0.649 | 0.13155 | 0.0525 | -4.9335
-10 | -0.6409 | 0.12352 | 0.0489 | -5.1886
-9.5 | -0.6412 | 0.11196 | 0.0413 | -5.727
-9 | -0.6389 | 0.10198 | 0.0359 | -6.265
-8.5 | -0.6484 | 0.09045 | 0.0299 | -7.1686
-8 | -0.6451 | 0.08257 | 0.0249 | -7.8128
-7.5 | -0.6422 | 0.07254 | 0.0143 | -8.853
-7 | -0.6847 | 0.03319 | -0.0076 | -20.6297
-6.5 | -0.659 | 0.02203 | -0.0072 | -29.9138
-6 | -0.6083 | 0.01895 | -0.0062 | -32.1003
-5.5 | -0.5545 | 0.01605 | -0.0051 | -34.5483
-5 | -0.4976 | 0.01431 | -0.0041 | -34.7729
-4.5 | -0.4415 | 0.01251 | -0.0034 | -35.2918
-4 | -0.3831 | 0.01152 | -0.0028 | -33.2552
-3.5 | -0.3251 | 0.01043 | -0.0023 | -31.1697
-3 | -0.266 | 0.00973 | -0.002 | -27.3381
-2.5 | -0.2066 | 0.00918 | -0.0018 | -22.5054
-2 | -0.1472 | 0.0087 | -0.0016 | -16.9195
-1.5 | -0.0881 | 0.00815 | -0.0017 | -10.8098
-1 | -0.0292 | 0.00756 | -0.0019 | -3.8624
-0.5 | 0.0285 | 0.00663 | -0.0021 | 4.2986
0 | 0.0754 | 0.00542 | 0.0009 | 13.9114
0.5 | 0.1462 | 0.00542 | -0.0009 | 26.9742
1 | 0.2151 | 0.00553 | -0.0031 | 38.8969
1.5 | 0.2725 | 0.00564 | -0.0027 | 48.3156
2 | 0.3307 | 0.00581 | -0.0026 | 56.9191
2.5 | 0.3896 | 0.00597 | -0.0025 | 65.2596
3 | 0.4488 | 0.00618 | -0.0026 | 72.6214
3.5 | 0.5082 | 0.00643 | -0.0027 | 79.0358
4 | 0.5679 | 0.00669 | -0.0028 | 84.8879
4.5 | 0.6275 | 0.00703 | -0.003 | 89.2603
5 | 0.6871 | 0.00742 | -0.0032 | 92.6011
5.5 | 0.7463 | 0.00803 | -0.0035 | 92.939
6 | 0.8045 | 0.00901 | -0.0039 | 89.2897
6.5 | 0.862 | 0.01009 | -0.0042 | 85.4311
7 | 0.9194 | 0.01111 | -0.0044 | 82.7543
7.5 | 0.9762 | 0.01214 | -0.0044 | 80.4119
8 | 1.032 | 0.01331 | -0.0043 | 77.5357
8.5 | 1.0865 | 0.01465 | -0.004 | 74.1638
9 | 1.1394 | 0.01613 | -0.0036 | 70.6386
9.5 | 1.1888 | 0.01801 | -0.0029 | 66.0078
10 | 1.232 | 0.02046 | -0.0021 | 60.2151
10.5 | 1.2737 | 0.02274 | -0.0011 | 56.0114
11 | 1.3057 | 0.02572 | -0.0002 | 50.7659
11.5 | 1.305 | 0.03164 | -0.0007 | 41.2453
12 | 1.3149 | 0.037 | -0.0018 | 35.5378
12.5 | 1.3146 | 0.04372 | -0.0037 | 30.0686
13 | 1.3055 | 0.05175 | -0.0065 | 25.2271
13.5 | 1.2887 | 0.0611 | -0.0102 | 21.0917
14 | 1.2659 | 0.07172 | -0.0149 | 17.6506
14.5 | 1.24 | 0.08369 | -0.0207 | 14.8166
15 | 1.21 | 0.09704 | -0.0273 | 12.4691
15.5 | 1.1768 | 0.11172 | -0.0349 | 10.5335
16 | 1.1405 | 0.12793 | -0.0434 | 8.915
16.5 | 1.0973 | 0.14689 | -0.0538 | 7.4702
17 | 0.9514 | 0.20366 | -0.0833 | 4.6715

## 39. Re 750k Mach 0.50 (1)
BIGFOIL.COM POLAR EXPORT
SB97 FW 8.93_2
SB97 FW 8.93/2 |  |  |  | Cl Max: | 1.114 | at alpha= | 20 | deg
JavaFoil+Calcfoil stall+Eppler ext transition |  |  |  | L/D Max: | 93.294 | at alpha= | 5 | deg
Re: | 750000 |  |  | Cd Min: | 0.00561 | at alpha= | -0.5 | deg
Mach: | 0.5 |  |  | Cl=0 at alpha= | -0.61765 | deg
|  |  |  | @ Cl=0.1, Cd= | 0.0058393
|  |  |  | @ Cl=0.4, Cd= | 0.0065412
|  |  |  | @ Cl=0.6, Cd= | 0.0072963
alpha (deg) | Cl | Cd | Cm | Cl/Cd
-20 | -1.043 | 0.20955 | 0.001 | -4.976
-19.5 | -1.015 | 0.20407 | 0.001 | -4.976
-19 | -0.989 | 0.19923 | 0.001 | -4.965
-18.5 | -0.963 | 0.19234 | 0.002 | -5.005
-18 | -0.937 | 0.18735 | 0.002 | -5.003
-17.5 | -0.911 | 0.17897 | 0.002 | -5.09
-17 | -0.885 | 0.17473 | 0.002 | -5.064
-16.5 | -0.859 | 0.16907 | 0.002 | -5.078
-16 | -0.833 | 0.16577 | 0.002 | -5.023
-15.5 | -0.806 | 0.16158 | 0.002 | -4.991
-15 | -0.78 | 0.16085 | 0.002 | -4.849
-14.5 | -0.753 | 0.15489 | 0.002 | -4.861
-14 | -0.725 | 0.14516 | 0.002 | -4.993
-13.5 | -0.698 | 0.13519 | 0.002 | -5.162
-13 | -0.671 | 0.13237 | 0.002 | -5.071
-12.5 | -0.645 | 0.12608 | 0.002 | -5.113
-12 | -0.618 | 0.12495 | 0.002 | -4.946
-11.5 | -0.591 | 0.12158 | 0.002 | -4.864
-11 | -0.565 | 0.11857 | 0.002 | -4.762
-10.5 | -0.537 | 0.1132 | 0.002 | -4.742
-10 | -0.51 | 0.10728 | 0.002 | -4.751
-9.5 | -0.483 | 0.10445 | 0.002 | -4.623
-9 | -0.456 | 0.10177 | 0.002 | -4.481
-8.5 | -0.429 | 0.09954 | 0.002 | -4.311
-8 | -0.402 | 0.09562 | 0.002 | -4.203
-7.5 | -0.375 | 0.08685 | 0.002 | -4.314
-7 | -0.348 | 0.08437 | 0.002 | -4.121
-6.5 | -0.321 | 0.08243 | 0.001 | -3.89
-6 | -0.293 | 0.06244 | 0.001 | -4.696
-5.5 | -0.266 | 0.04733 | 0.001 | -5.623
-5 | -0.38 | 0.04372 | 0.001 | -8.699
-4.5 | -0.373 | 0.0396 | 0.001 | -9.432
-4 | -0.343 | 0.03655 | 0.001 | -9.379
-3.5 | -0.373 | 0.00854 | 0.003 | -43.709
-3 | -0.315 | 0.00838 | 0.003 | -37.535
-2.5 | -0.252 | 0.00821 | 0.003 | -30.646
-2 | -0.186 | 0.00807 | 0.002 | -23.06
-1.5 | -0.119 | 0.00794 | 0.002 | -15.026
-1 | -0.052 | 0.00754 | 0.002 | -6.874
-0.5 | 0.016 | 0.00561 | 0.002 | 2.863
0 | 0.084 | 0.00567 | 0.002 | 14.884
0.5 | 0.153 | 0.0064 | 0.001 | 23.852
1 | 0.221 | 0.00651 | 0.001 | 33.896
1.5 | 0.289 | 0.00661 | 0.001 | 43.67
2 | 0.357 | 0.00644 | 0.001 | 55.426
2.5 | 0.425 | 0.0066 | 0 | 64.316
3 | 0.492 | 0.00677 | 0 | 72.694
3.5 | 0.56 | 0.00695 | 0 | 80.502
4 | 0.627 | 0.00753 | 0 | 83.236
4.5 | 0.693 | 0.00778 | -0.001 | 89.103
5 | 0.758 | 0.00812 | -0.001 | 93.294
5.5 | 0.82 | 0.00964 | -0.001 | 85.084
6 | 0.88 | 0.0105 | -0.002 | 83.732
6.5 | 0.91 | 0.01649 | -0.002 | 55.205
7 | 0.944 | 0.01862 | -0.002 | 50.695
7.5 | 0.967 | 0.02118 | -0.002 | 45.651
8 | 0.961 | 0.02441 | -0.003 | 39.384
8.5 | 0.772 | 0.0616 | -0.001 | 12.528
9 | 0.522 | 0.08327 | -0.001 | 6.27
9.5 | 0.549 | 0.07882 | -0.001 | 6.966
10 | 0.576 | 0.0996 | -0.002 | 5.785
10.5 | 0.603 | 0.10226 | -0.002 | 5.895
11 | 0.63 | 0.11331 | -0.002 | 5.563
11.5 | 0.657 | 0.12101 | -0.002 | 5.429
12 | 0.683 | 0.12373 | -0.003 | 5.524
12.5 | 0.711 | 0.1296 | -0.003 | 5.485
13 | 0.739 | 0.13498 | -0.003 | 5.471
13.5 | 0.765 | 0.13874 | -0.004 | 5.515
14 | 0.792 | 0.14494 | -0.004 | 5.463
14.5 | 0.818 | 0.15358 | -0.004 | 5.328
15 | 0.846 | 0.15849 | -0.004 | 5.341
15.5 | 0.874 | 0.17079 | -0.005 | 5.117
16 | 0.9 | 0.17497 | -0.005 | 5.146
16.5 | 0.927 | 0.1764 | -0.005 | 5.254
17 | 0.953 | 0.18266 | -0.006 | 5.216
17.5 | 0.98 | 0.18889 | -0.006 | 5.186
18 | 1.007 | 0.19231 | -0.006 | 5.234
18.5 | 1.035 | 0.2003 | -0.007 | 5.165
19 | 1.066 | 0.205 | -0.007 | 5.198
19.5 | 1.088 | 0.21373 | -0.008 | 5.091
20 | 1.114 | 0.21863 | -0.008 | 5.096

## 40. Re 750k Mach 0.50 (2)
BIGFOIL.COM POLAR EXPORT
SB97 FW 8.93_2
SB97 FW 8.93/2 |  |  |  | Cl Max: | 1.2038 | at alpha= | 8.5 | deg
XFOIL ncrit=9 |  |  |  | L/D Max: | 92.9554 | at alpha= | 4.5 | deg
Re: | 750000 |  |  | Cd Min: | 0.30558 | at alpha= | -20 | deg
Mach: | 0.5 |  |  | Cl=0 at alpha= | -0.78667 | deg
|  |  |  | @ Cl=0.1, Cd= | 0.0062323
|  |  |  | @ Cl=0.4, Cd= | 0.0062204
|  |  |  | @ Cl=0.6, Cd= | 0.0070255
alpha (deg) | Cl | Cd | Cm | Cl/Cd
-20 | -1.0297 | 0.30558 | 0.1506 | -3.3697
-19.5 | -1.006 | 0.29662 | 0.1449 | -3.3915
-19 | -0.9814 | 0.28727 | 0.1383 | -3.4163
-18 | -0.9355 | 0.26954 | 0.1274 | -3.4707
-17.5 | -0.913 | 0.26151 | 0.1228 | -3.4913
-17 | -0.8899 | 0.25327 | 0.1177 | -3.5136
-16.5 | -0.8668 | 0.24477 | 0.1126 | -3.5413
-16 | -0.8432 | 0.2355 | 0.1068 | -3.5805
-15.5 | -0.8215 | 0.22649 | 0.1004 | -3.6271
-15 | -0.8 | 0.21765 | 0.0964 | -3.6756
-14.5 | -0.7784 | 0.21005 | 0.0928 | -3.7058
-14 | -0.7572 | 0.20193 | 0.0884 | -3.7498
-13.5 | -0.7365 | 0.19347 | 0.0838 | -3.8068
-13 | -0.7177 | 0.18403 | 0.0775 | -3.8999
-12.5 | -0.7022 | 0.17502 | 0.0717 | -4.0121
-12 | -0.6825 | 0.16682 | 0.0701 | -4.0912
-11.5 | -0.6647 | 0.15918 | 0.0669 | -4.1758
-11 | -0.6487 | 0.1511 | 0.0632 | -4.2932
-10.5 | -0.6388 | 0.14139 | 0.0561 | -4.518
-10 | -0.6277 | 0.13227 | 0.0514 | -4.7456
-9.5 | -0.615 | 0.12399 | 0.0499 | -4.9601
-9 | -0.6016 | 0.11648 | 0.0473 | -5.1648
-8.5 | -0.5905 | 0.10844 | 0.0436 | -5.4454
-8 | -0.5914 | 0.09991 | 0.0394 | -5.9193
-7.5 | -0.5876 | 0.09061 | 0.0338 | -6.4849
-7 | -0.5835 | 0.08143 | 0.0284 | -7.1657
-6.5 | -0.5811 | 0.07159 | 0.0203 | -8.1171
-6 | -0.575 | 0.06259 | 0.0124 | -9.1868
-5.5 | -0.563 | 0.04618 | -0.0024 | -12.1914
-5 | -0.5364 | 0.03256 | -0.0089 | -16.4742
-4.5 | -0.498 | 0.02099 | -0.0102 | -23.7256
-4 | -0.4379 | 0.01631 | -0.009 | -26.8486
-3.5 | -0.3716 | 0.0131 | -0.0072 | -28.3664
-3 | -0.3038 | 0.01128 | -0.0058 | -26.9326
-2.5 | -0.235 | 0.01013 | -0.0047 | -23.1984
-2 | -0.1659 | 0.00941 | -0.0039 | -17.6302
-1.5 | -0.097 | 0.00886 | -0.0035 | -10.9481
-1 | -0.0288 | 0.00825 | -0.0033 | -3.4909
-0.5 | 0.0387 | 0.0076 | -0.0033 | 5.0921
0 | 0.101 | 0.00621 | -0.0028 | 16.2641
0.5 | 0.1567 | 0.00571 | 0.0011 | 27.4431
1 | 0.2541 | 0.00585 | -0.0048 | 43.4359
1.5 | 0.3201 | 0.00601 | -0.0044 | 53.2612
2 | 0.3859 | 0.00617 | -0.0038 | 62.5446
2.5 | 0.453 | 0.00641 | -0.0035 | 70.6708
3 | 0.5212 | 0.00667 | -0.0032 | 78.1409
3.5 | 0.5901 | 0.00697 | -0.003 | 84.6628
4 | 0.6597 | 0.00736 | -0.0028 | 89.6332
4.5 | 0.7297 | 0.00785 | -0.0025 | 92.9554
5 | 0.7995 | 0.00868 | -0.0023 | 92.1083
5.5 | 0.8679 | 0.00998 | -0.0021 | 86.9639
6 | 0.9362 | 0.01132 | -0.0016 | 82.7032
6.5 | 1.0038 | 0.01277 | -0.0007 | 78.6061
7 | 1.0695 | 0.01452 | 0.0006 | 73.657
7.5 | 1.1304 | 0.01682 | 0.0023 | 67.2057
8 | 1.1777 | 0.02034 | 0.004 | 57.9007
8.5 | 1.2038 | 0.02551 | 0.0038 | 47.1893
9 | 1.2024 | 0.03289 | 0.0024 | 36.5582
9.5 | 1.1877 | 0.04176 | -0.0002 | 28.4411
10 | 1.1629 | 0.05206 | -0.0044 | 22.3377
10.5 | 1.1323 | 0.0636 | -0.0101 | 17.8035
11 | 1.0992 | 0.07617 | -0.0169 | 14.4309
11.5 | 1.0663 | 0.08969 | -0.0243 | 11.8887
12 | 1.0338 | 0.10389 | -0.0321 | 9.9509
12.5 | 1.0027 | 0.11864 | -0.04 | 8.4516
13 | 0.9758 | 0.13358 | -0.0481 | 7.305
13.5 | 0.9536 | 0.14882 | -0.0565 | 6.4077

## 41. Re 1M Mach 0.00 (1)
BIGFOIL.COM POLAR EXPORT
SB97 FW 8.93_2
SB97 FW 8.93/2 |  |  |  | Cl Max: | 1.115 | at alpha= | 12 | deg
JavaFoil+Calcfoil stall+Eppler ext transition |  |  |  | L/D Max: | 102.495 | at alpha= | 6 | deg
Re: | 1000000 |  |  | Cd Min: | 0.00516 | at alpha= | -1 | deg
Mach: | 0 |  |  | Cl=0 at alpha= | -0.61864 | deg
|  |  |  | @ Cl=0.1, Cd= | 0.0054946
|  |  |  | @ Cl=0.4, Cd= | 0.0060097
|  |  |  | @ Cl=0.6, Cd= | 0.0067841
alpha (deg) | Cl | Cd | Cm | Cl/Cd
-15.5 | -0.518 | 0.13829 | 0.001 | -3.747
-15 | -0.537 | 0.12838 | 0.001 | -4.183
-14.5 | -0.556 | 0.12036 | 0.001 | -4.616
-14 | -0.573 | 0.11425 | 0.001 | -5.017
-13.5 | -0.59 | 0.10727 | 0.001 | -5.496
-13 | -0.605 | 0.10179 | 0.001 | -5.94
-12.5 | -0.618 | 0.09594 | 0.001 | -6.44
-12 | -0.629 | 0.09117 | 0.001 | -6.896
-11.5 | -0.637 | 0.08447 | 0.001 | -7.539
-11 | -0.642 | 0.07947 | 0.001 | -8.08
-10.5 | -0.644 | 0.0744 | 0.001 | -8.654
-10 | -0.642 | 0.07022 | 0.001 | -9.143
-9.5 | -0.636 | 0.06568 | 0.001 | -9.683
-9 | -0.626 | 0.06115 | 0.001 | -10.23
-8.5 | -0.611 | 0.05755 | 0.001 | -10.612
-8 | -0.589 | 0.0536 | 0.001 | -10.998
-7.5 | -0.565 | 0.0502 | 0.002 | -11.259
-7 | -0.538 | 0.04689 | 0.002 | -11.475
-6.5 | -0.51 | 0.04254 | 0.002 | -11.994
-6 | -0.585 | 0.00855 | 0.003 | -68.348
-5.5 | -0.539 | 0.00838 | 0.003 | -64.313
-5 | -0.491 | 0.00819 | 0.003 | -59.924
-4.5 | -0.44 | 0.00803 | 0.003 | -54.796
-4 | -0.387 | 0.00788 | 0.003 | -49.157
-3.5 | -0.333 | 0.00777 | 0.002 | -42.81
-3 | -0.277 | 0.00767 | 0.002 | -36.119
-2.5 | -0.22 | 0.00756 | 0.002 | -29.073
-2 | -0.162 | 0.00747 | 0.002 | -21.686
-1.5 | -0.104 | 0.00733 | 0.002 | -14.149
-1 | -0.045 | 0.00516 | 0.002 | -8.71
-0.5 | 0.014 | 0.00518 | 0.002 | 2.69
0 | 0.073 | 0.00522 | 0.001 | 14.003
0.5 | 0.132 | 0.00582 | 0.001 | 22.701
1 | 0.191 | 0.0059 | 0.001 | 32.415
1.5 | 0.25 | 0.00599 | 0.001 | 41.787
2 | 0.309 | 0.00583 | 0.001 | 53.036
2.5 | 0.368 | 0.00595 | 0 | 61.903
3 | 0.427 | 0.00606 | 0 | 70.416
3.5 | 0.485 | 0.0065 | 0 | 74.7
4 | 0.544 | 0.00662 | 0 | 82.101
4.5 | 0.602 | 0.00679 | -0.001 | 88.66
5 | 0.659 | 0.00696 | -0.001 | 94.73
5.5 | 0.716 | 0.00723 | -0.001 | 98.984
6 | 0.771 | 0.00752 | -0.001 | 102.495
6.5 | 0.825 | 0.00893 | -0.002 | 92.398
7 | 0.878 | 0.00959 | -0.002 | 91.479
7.5 | 0.928 | 0.01019 | -0.002 | 91.069
8 | 0.975 | 0.01078 | -0.002 | 90.427
8.5 | 1.019 | 0.01311 | -0.003 | 77.677
9 | 1.039 | 0.01652 | -0.003 | 62.878
9.5 | 1.062 | 0.01802 | -0.003 | 58.911
10 | 1.083 | 0.0196 | -0.004 | 55.279
10.5 | 1.099 | 0.02165 | -0.004 | 50.748
11 | 1.11 | 0.02406 | -0.004 | 46.117
11.5 | 1.113 | 0.02703 | -0.004 | 41.195
12 | 1.115 | 0.02996 | -0.005 | 37.227
12.5 | 1.107 | 0.03481 | -0.005 | 31.805
13 | 1.09 | 0.04164 | -0.005 | 26.175
13.5 | 1.059 | 0.05357 | -0.005 | 19.76
14 | 0.968 | 0.09508 | -0.004 | 10.176
14.5 | 0.943 | 0.1053 | -0.004 | 8.955
15 | 0.922 | 0.11026 | -0.004 | 8.364
15.5 | 0.894 | 0.11943 | -0.004 | 7.488
16 | 0.866 | 0.1289 | -0.004 | 6.715
16.5 | 0.836 | 0.13783 | -0.004 | 6.064
17 | 0.806 | 0.14497 | -0.004 | 5.56

## 42. Re 1M Mach 0.00 (2)
BIGFOIL.COM POLAR EXPORT
SB97 FW 8.93_2
SB97 FW 8.93/2 |  |  |  | Cl Max: | 1.4498 | at alpha= | 14.5 | deg
XFOIL ncrit=9 |  |  |  | L/D Max: | 98.416 | at alpha= | 5.5 | deg
Re: | 1000000 |  |  | Cd Min: | 0.16467 | at alpha= | 19.5 | deg
Mach: | 0 |  |  | Cl=0 at alpha= | -0.73451 | deg
|  |  |  | @ Cl=0.1, Cd= | 0.004984
|  |  |  | @ Cl=0.4, Cd= | 0.0054635
|  |  |  | @ Cl=0.6, Cd= | 0.0063258
alpha (deg) | Cl | Cd | Cm | Cl/Cd
-9 | -0.871 | 0.02897 | -0.0074 | -30.0656
-8.5 | -0.8334 | 0.02363 | -0.0069 | -35.2687
-8 | -0.7931 | 0.01818 | -0.0063 | -43.6249
-7.5 | -0.7483 | 0.01698 | -0.0042 | -44.0695
-6.5 | -0.6451 | 0.01473 | -0.0025 | -43.795
-6 | -0.593 | 0.0129 | -0.0018 | -45.969
-5.5 | -0.5386 | 0.01195 | -0.0015 | -45.0711
-5 | -0.4831 | 0.01125 | -0.0012 | -42.9422
-4.5 | -0.4279 | 0.01034 | -0.001 | -41.383
-4 | -0.3716 | 0.00981 | -0.0008 | -37.8797
-3.5 | -0.3151 | 0.0092 | -0.0007 | -34.25
-3 | -0.2582 | 0.00879 | -0.0007 | -29.3743
-2.5 | -0.2011 | 0.00837 | -0.0006 | -24.0263
-2 | -0.144 | 0.00797 | -0.0007 | -18.0678
-1.5 | -0.087 | 0.00753 | -0.0009 | -11.5538
-1 | -0.03 | 0.00705 | -0.0011 | -4.2553
-0.5 | 0.0265 | 0.00641 | -0.0014 | 4.1342
0 | 0.0781 | 0.0051 | -0.0006 | 15.3137
0.5 | 0.1272 | 0.00484 | 0.0018 | 26.281
1 | 0.203 | 0.00494 | -0.0022 | 41.0931
1.5 | 0.2586 | 0.00506 | -0.002 | 51.1067
2 | 0.315 | 0.0052 | -0.002 | 60.5769
2.5 | 0.3719 | 0.00537 | -0.0021 | 69.2551
3 | 0.429 | 0.00556 | -0.0022 | 77.1583
3.5 | 0.4863 | 0.00578 | -0.0024 | 84.1349
4 | 0.5436 | 0.00603 | -0.0027 | 90.1493
4.5 | 0.6008 | 0.00633 | -0.003 | 94.9131
5 | 0.6579 | 0.00672 | -0.0034 | 97.9018
5.5 | 0.7145 | 0.00726 | -0.0038 | 98.416
6 | 0.7704 | 0.00807 | -0.0044 | 95.4647
6.5 | 0.8257 | 0.00896 | -0.0049 | 92.154
7 | 0.8808 | 0.00978 | -0.0053 | 90.0613
7.5 | 0.9353 | 0.0106 | -0.0056 | 88.2358
8 | 0.9894 | 0.01144 | -0.0059 | 86.486
8.5 | 1.0426 | 0.01238 | -0.0061 | 84.2165
9 | 1.0951 | 0.01334 | -0.0062 | 82.0915
9.5 | 1.1463 | 0.01446 | -0.0063 | 79.2739
10 | 1.1957 | 0.01577 | -0.0062 | 75.8212
10.5 | 1.2452 | 0.01685 | -0.0061 | 73.8991
11 | 1.2906 | 0.01849 | -0.0059 | 69.7999
11.5 | 1.3339 | 0.02017 | -0.0055 | 66.1329
12 | 1.3761 | 0.02172 | -0.005 | 63.3564
12.5 | 1.4095 | 0.02408 | -0.0043 | 58.5341
13 | 1.4239 | 0.02787 | -0.0036 | 51.0908
13.5 | 1.4396 | 0.03171 | -0.0043 | 45.3989
14 | 1.4483 | 0.03675 | -0.0057 | 39.4095
14.5 | 1.4498 | 0.04285 | -0.0076 | 33.8343
15 | 1.4438 | 0.0501 | -0.0102 | 28.8184
15.5 | 1.43 | 0.05865 | -0.0134 | 24.3819
16 | 1.4094 | 0.06846 | -0.0173 | 20.5872
16.5 | 1.3846 | 0.07965 | -0.0221 | 17.3836
17 | 1.3558 | 0.09209 | -0.0277 | 14.7226
17.5 | 1.3247 | 0.10547 | -0.0339 | 12.56
18 | 1.2927 | 0.11949 | -0.0407 | 10.8185
18.5 | 1.2612 | 0.13402 | -0.048 | 9.4105
19 | 1.2315 | 0.14899 | -0.056 | 8.2657
19.5 | 1.2023 | 0.16467 | -0.0649 | 7.3013

## 43. Re 1M Mach 0.10 (1)
BIGFOIL.COM POLAR EXPORT
SB97 FW 8.93_2
SB97 FW 8.93/2 |  |  |  | Cl Max: | 1.105 | at alpha= | 11 | deg
JavaFoil+Calcfoil stall+Eppler ext transition |  |  |  | L/D Max: | 104.006 | at alpha= | 6 | deg
Re: | 1000000 |  |  | Cd Min: | 0.00508 | at alpha= | -1 | deg
Mach: | 0.1 |  |  | Cl=0 at alpha= | -0.61864 | deg
|  |  |  | @ Cl=0.1, Cd= | 0.0054335
|  |  |  | @ Cl=0.4, Cd= | 0.0059363
|  |  |  | @ Cl=0.6, Cd= | 0.0067253
alpha (deg) | Cl | Cd | Cm | Cl/Cd
-15 | -0.495 | 0.13439 | 0.001 | -3.68
-14.5 | -0.516 | 0.12533 | 0.001 | -4.117
-14 | -0.537 | 0.11568 | 0.001 | -4.641
-13.5 | -0.557 | 0.10932 | 0.001 | -5.093
-13 | -0.575 | 0.10293 | 0.001 | -5.588
-12.5 | -0.592 | 0.09673 | 0.001 | -6.118
-12 | -0.606 | 0.09139 | 0.001 | -6.633
-11.5 | -0.618 | 0.08542 | 0.001 | -7.23
-11 | -0.626 | 0.08156 | 0.001 | -7.676
-10.5 | -0.631 | 0.07512 | 0.001 | -8.397
-10 | -0.632 | 0.071 | 0.001 | -8.9
-9.5 | -0.628 | 0.06613 | 0.001 | -9.502
-9 | -0.62 | 0.06154 | 0.001 | -10.08
-8.5 | -0.607 | 0.05742 | 0.001 | -10.567
-8 | -0.587 | 0.05452 | 0.001 | -10.769
-7.5 | -0.564 | 0.05078 | 0.002 | -11.105
-7 | -0.537 | 0.04739 | 0.002 | -11.328
-6.5 | -0.51 | 0.04296 | 0.002 | -11.874
-6 | -0.586 | 0.0084 | 0.003 | -69.733
-5.5 | -0.541 | 0.00828 | 0.003 | -65.311
-5 | -0.493 | 0.00807 | 0.003 | -61.067
-4.5 | -0.442 | 0.00791 | 0.003 | -55.827
-4 | -0.389 | 0.00775 | 0.003 | -50.196
-3.5 | -0.334 | 0.00766 | 0.002 | -43.617
-3 | -0.278 | 0.00754 | 0.002 | -36.914
-2.5 | -0.221 | 0.00743 | 0.002 | -29.72
-2 | -0.163 | 0.00735 | 0.002 | -22.156
-1.5 | -0.104 | 0.0072 | 0.002 | -14.468
-1 | -0.045 | 0.00508 | 0.002 | -8.892
-0.5 | 0.014 | 0.0051 | 0.002 | 2.744
0 | 0.073 | 0.00515 | 0.001 | 14.27
0.5 | 0.133 | 0.00578 | 0.001 | 22.979
1 | 0.192 | 0.00584 | 0.001 | 32.941
1.5 | 0.252 | 0.00592 | 0.001 | 42.455
2 | 0.311 | 0.00575 | 0.001 | 54.092
2.5 | 0.37 | 0.00586 | 0 | 63.126
3 | 0.429 | 0.00601 | 0 | 71.408
3.5 | 0.488 | 0.00642 | 0 | 76.007
4 | 0.547 | 0.00657 | 0 | 83.206
4.5 | 0.605 | 0.00674 | -0.001 | 89.761
5 | 0.663 | 0.00688 | -0.001 | 96.319
5.5 | 0.719 | 0.00715 | -0.001 | 100.641
6 | 0.775 | 0.00745 | -0.001 | 104.006
6.5 | 0.829 | 0.00878 | -0.002 | 94.478
7 | 0.882 | 0.00944 | -0.002 | 93.417
7.5 | 0.932 | 0.01007 | -0.002 | 92.597
8 | 0.979 | 0.01257 | -0.002 | 77.851
8.5 | 1.022 | 0.0131 | -0.003 | 78.034
9 | 1.039 | 0.01679 | -0.003 | 61.87
9.5 | 1.062 | 0.01833 | -0.003 | 57.918
10 | 1.081 | 0.02008 | -0.004 | 53.865
10.5 | 1.095 | 0.02241 | -0.004 | 48.857
11 | 1.105 | 0.02464 | -0.004 | 44.831
11.5 | 1.105 | 0.02799 | -0.004 | 39.502
12 | 1.105 | 0.03095 | -0.005 | 35.705
12.5 | 1.092 | 0.03654 | -0.005 | 29.881
13 | 1.067 | 0.04524 | -0.005 | 23.591
13.5 | 1.023 | 0.06235 | -0.005 | 16.408
14 | 0.944 | 0.09841 | -0.004 | 9.597
14.5 | 0.915 | 0.10888 | -0.003 | 8.408
15 | 0.89 | 0.11438 | -0.004 | 7.784
15.5 | 0.86 | 0.1227 | -0.004 | 7.009
16 | 0.829 | 0.13051 | -0.004 | 6.354

## 44. Re 1M Mach 0.10 (2)
BIGFOIL.COM POLAR EXPORT
SB97 FW 8.93_2
SB97 FW 8.93/2 |  |  |  | Cl Max: | 1.4337 | at alpha= | 14 | deg
XFOIL ncrit=9 |  |  |  | L/D Max: | 98.131 | at alpha= | 5.5 | deg
Re: | 1000000 |  |  | Cd Min: | 0.27043 | at alpha= | -20 | deg
Mach: | 0.1 |  |  | Cl=0 at alpha= | -0.73555 | deg
|  |  |  | @ Cl=0.1, Cd= | 0.0050086
|  |  |  | @ Cl=0.4, Cd= | 0.0054737
|  |  |  | @ Cl=0.6, Cd= | 0.0063342
alpha (deg) | Cl | Cd | Cm | Cl/Cd
-20 | -0.9193 | 0.27043 | 0.1242 | -3.3994
-19.5 | -0.9017 | 0.26305 | 0.119 | -3.4279
-19 | -0.8846 | 0.25566 | 0.1139 | -3.4601
-18.5 | -0.8682 | 0.24922 | 0.1109 | -3.4837
-18 | -0.851 | 0.24306 | 0.107 | -3.5012
-17.5 | -0.8337 | 0.23661 | 0.103 | -3.5235
-17 | -0.8166 | 0.22976 | 0.0989 | -3.5541
-16.5 | -0.7996 | 0.22121 | 0.0939 | -3.6147
-16 | -0.7851 | 0.21284 | 0.0886 | -3.6887
-15.5 | -0.7712 | 0.20457 | 0.0849 | -3.7699
-15 | -0.7551 | 0.19844 | 0.0823 | -3.8052
-14.5 | -0.7397 | 0.19198 | 0.0791 | -3.853
-14 | -0.7253 | 0.18506 | 0.0758 | -3.9193
-13.5 | -0.7122 | 0.17736 | 0.0722 | -4.0156
-13 | -0.7047 | 0.16676 | 0.0662 | -4.2258
-12.5 | -0.6962 | 0.15776 | 0.0622 | -4.413
-12 | -0.6875 | 0.15036 | 0.0604 | -4.5724
-11.5 | -0.6764 | 0.14357 | 0.0578 | -4.7113
-11 | -0.6675 | 0.13601 | 0.0547 | -4.9077
-10.5 | -0.6613 | 0.12759 | 0.0511 | -5.183
-10 | -0.663 | 0.11542 | 0.0443 | -5.7442
-9.5 | -0.6637 | 0.10497 | 0.0391 | -6.3228
-9 | -0.6832 | 0.09113 | 0.0316 | -7.497
-8.5 | -0.8328 | 0.02609 | -0.0077 | -31.9203
-8 | -0.796 | 0.01952 | -0.0071 | -40.7787
-7.5 | -0.7528 | 0.01767 | -0.0048 | -42.6033
-7 | -0.7022 | 0.0164 | -0.0037 | -42.8171
-6.5 | -0.6493 | 0.0151 | -0.003 | -43
-6 | -0.5963 | 0.01342 | -0.0023 | -44.4337
-5.5 | -0.5422 | 0.01211 | -0.0018 | -44.7729
-5 | -0.4864 | 0.01136 | -0.0015 | -42.8169
-4.5 | -0.4306 | 0.01045 | -0.0012 | -41.2057
-4 | -0.374 | 0.00987 | -0.001 | -37.8926
-3.5 | -0.3171 | 0.00924 | -0.0008 | -34.3182
-3 | -0.2597 | 0.00886 | -0.0008 | -29.3115
-2.5 | -0.2022 | 0.0084 | -0.0007 | -24.0714
-2 | -0.1447 | 0.00801 | -0.0008 | -18.0649
-1.5 | -0.0873 | 0.00756 | -0.0009 | -11.5476
-0.5 | 0.0269 | 0.00644 | -0.0015 | 4.177
0 | 0.079 | 0.00512 | -0.0008 | 15.4297
0.5 | 0.128 | 0.00486 | 0.0018 | 26.3374
1 | 0.2045 | 0.00496 | -0.0023 | 41.2298
1.5 | 0.2604 | 0.00507 | -0.0021 | 51.3609
2 | 0.3171 | 0.00521 | -0.002 | 60.8637
2.5 | 0.3744 | 0.00538 | -0.0021 | 69.5911
3 | 0.4318 | 0.00559 | -0.0022 | 77.2451
3.5 | 0.4895 | 0.0058 | -0.0024 | 84.3966
4 | 0.5472 | 0.00605 | -0.0027 | 90.4463
4.5 | 0.6048 | 0.00636 | -0.003 | 95.0943
5 | 0.6623 | 0.00675 | -0.0033 | 98.1185
5.5 | 0.7193 | 0.00733 | -0.0038 | 98.131
6 | 0.7755 | 0.00817 | -0.0043 | 94.9204
6.5 | 0.8313 | 0.00907 | -0.0048 | 91.6538
7 | 0.8868 | 0.00989 | -0.0052 | 89.6663
7.5 | 0.9417 | 0.01073 | -0.0055 | 87.7633
8 | 0.9962 | 0.01161 | -0.0057 | 85.8053
8.5 | 1.05 | 0.01252 | -0.0058 | 83.8658
9 | 1.1028 | 0.01353 | -0.0059 | 81.5078
9.5 | 1.1545 | 0.01467 | -0.0059 | 78.698
10 | 1.2039 | 0.01606 | -0.0057 | 74.9626
10.5 | 1.2535 | 0.01722 | -0.0055 | 72.7933
11 | 1.2963 | 0.01931 | -0.0051 | 67.131
11.5 | 1.3411 | 0.02078 | -0.0046 | 64.538
12 | 1.3818 | 0.02253 | -0.004 | 61.3316
12.5 | 1.4049 | 0.02595 | -0.0031 | 54.1387
13 | 1.4183 | 0.02981 | -0.0032 | 47.578
13.5 | 1.4301 | 0.03446 | -0.0044 | 41.5003
14 | 1.4337 | 0.04033 | -0.0062 | 35.5492
14.5 | 1.4299 | 0.04732 | -0.0085 | 30.2177
15 | 1.4184 | 0.05553 | -0.0115 | 25.5429
15.5 | 1.3995 | 0.06503 | -0.0153 | 21.5208
16 | 1.376 | 0.07581 | -0.0199 | 18.1506
16.5 | 1.349 | 0.08783 | -0.0253 | 15.3592
17 | 1.3183 | 0.10098 | -0.0314 | 13.0551
17.5 | 1.2863 | 0.11493 | -0.038 | 11.192
18 | 1.2543 | 0.12951 | -0.0453 | 9.685
18.5 | 1.2238 | 0.14449 | -0.0532 | 8.4698
19 | 1.1939 | 0.16023 | -0.062 | 7.4512

## 45. Re 1M Mach 0.25 (1)
BIGFOIL.COM POLAR EXPORT
SB97 FW 8.93_2
SB97 FW 8.93/2 |  |  |  | Cl Max: | 1.068 | at alpha= | 10.5 | deg
JavaFoil+Calcfoil stall+Eppler ext transition |  |  |  | L/D Max: | 101.376 | at alpha= | 6 | deg
Re: | 1000000 |  |  | Cd Min: | 0.00513 | at alpha= | -1 | deg
Mach: | 0.25 |  |  | Cl=0 at alpha= | -0.61667 | deg
|  |  |  | @ Cl=0.1, Cd= | 0.005454
|  |  |  | @ Cl=0.4, Cd= | 0.0059793
|  |  |  | @ Cl=0.6, Cd= | 0.13884
alpha (deg) | Cl | Cd | Cm | Cl/Cd
-13.5 | -0.235 | 0.11887 | 0.001 | -1.977
-13 | -0.297 | 0.1132 | 0.001 | -2.623
-12.5 | -0.352 | 0.11152 | 0.001 | -3.154
-12 | -0.401 | 0.10114 | 0.001 | -3.967
-11.5 | -0.446 | 0.0954 | 0.001 | -4.672
-11 | -0.485 | 0.08844 | 0.001 | -5.479
-10.5 | -0.517 | 0.08131 | 0.001 | -6.36
-10 | -0.543 | 0.07598 | 0.001 | -7.146
-9.5 | -0.561 | 0.07014 | 0.001 | -8
-9 | -0.572 | 0.06585 | 0.001 | -8.684
-8.5 | -0.573 | 0.06139 | 0.001 | -9.34
-8 | -0.565 | 0.05645 | 0.001 | -10.002
-7.5 | -0.55 | 0.05259 | 0.001 | -10.459
-7 | -0.53 | 0.04868 | 0.001 | -10.898
-6.5 | -0.505 | 0.0459 | 0.001 | -11.007
-6 | -0.477 | 0.04214 | 0.002 | -11.317
-5.5 | -0.547 | 0.00838 | 0.003 | -65.29
-5 | -0.501 | 0.00823 | 0.003 | -60.873
-4.5 | -0.451 | 0.00801 | 0.003 | -56.246
-4 | -0.398 | 0.0079 | 0.003 | -50.371
-3.5 | -0.342 | 0.00773 | 0.003 | -44.312
-3 | -0.285 | 0.00763 | 0.002 | -37.412
-2.5 | -0.227 | 0.00752 | 0.002 | -30.163
-2 | -0.167 | 0.00741 | 0.002 | -22.578
-1.5 | -0.107 | 0.00733 | 0.002 | -14.596
-1 | -0.046 | 0.00513 | 0.002 | -9.04
-0.5 | 0.014 | 0.00515 | 0.002 | 2.794
0 | 0.075 | 0.0052 | 0.001 | 14.519
0.5 | 0.137 | 0.00583 | 0.001 | 23.435
1 | 0.198 | 0.0059 | 0.001 | 33.463
1.5 | 0.258 | 0.006 | 0.001 | 43.081
2 | 0.319 | 0.00583 | 0.001 | 54.818
2.5 | 0.38 | 0.00594 | 0 | 64.003
3 | 0.441 | 0.00606 | 0 | 72.789
3.5 | 0.501 | 0.0065 | 0 | 77.062
4 | 0.561 | 0.00667 | 0 | 84.193
4.5 | 0.621 | 0.00684 | -0.001 | 90.863
5 | 0.68 | 0.00703 | -0.001 | 96.846
5.5 | 0.738 | 0.00731 | -0.001 | 100.983
6 | 0.795 | 0.00784 | -0.001 | 101.376
6.5 | 0.85 | 0.00904 | -0.002 | 94.058
7 | 0.903 | 0.00981 | -0.002 | 91.994
7.5 | 0.953 | 0.01056 | -0.002 | 90.206
8 | 0.998 | 0.01306 | -0.003 | 76.457
8.5 | 1.014 | 0.0169 | -0.003 | 60.008
9 | 1.038 | 0.01834 | -0.003 | 56.599
9.5 | 1.056 | 0.02029 | -0.003 | 52.028
10 | 1.066 | 0.02257 | -0.004 | 47.229
10.5 | 1.068 | 0.02533 | -0.004 | 42.174
11 | 1.061 | 0.02913 | -0.004 | 36.417
11.5 | 1.043 | 0.03344 | -0.004 | 31.181
12 | 1 | 0.04411 | -0.004 | 22.675
12.5 | 0.889 | 0.08708 | -0.003 | 10.215
13 | 0.857 | 0.09538 | -0.003 | 8.984
13.5 | 0.818 | 0.10593 | -0.003 | 7.722
14 | 0.767 | 0.11233 | -0.003 | 6.827
14.5 | 0.708 | 0.12304 | -0.003 | 5.751
15 | 0.643 | 0.13199 | -0.003 | 4.868
15.5 | 0.572 | 0.13884 | -0.003 | 4.119

## 46. Re 1M Mach 0.25 (2)
BIGFOIL.COM POLAR EXPORT
SB97 FW 8.93_2
SB97 FW 8.93/2 |  |  |  | Cl Max: | 1.3667 | at alpha= | 12 | deg
XFOIL ncrit=9 |  |  |  | L/D Max: | 98.6494 | at alpha= | 5 | deg
Re: | 1000000 |  |  | Cd Min: | 0.27581 | at alpha= | -20 | deg
Mach: | 0.25 |  |  | Cl=0 at alpha= | -0.74491 | deg
|  |  |  | @ Cl=0.1, Cd= | 0.0052159
|  |  |  | @ Cl=0.4, Cd= | 0.0055183
|  |  |  | @ Cl=0.6, Cd= | 0.0063616
alpha (deg) | Cl | Cd | Cm | Cl/Cd
-20 | -0.9376 | 0.27581 | 0.1288 | -3.3994
-19.5 | -0.919 | 0.2683 | 0.1234 | -3.4253
-18.5 | -0.8833 | 0.25422 | 0.1151 | -3.4745
-18 | -0.865 | 0.24776 | 0.1109 | -3.4913
-17.5 | -0.8466 | 0.24093 | 0.1067 | -3.5139
-17 | -0.8283 | 0.23376 | 0.1024 | -3.5434
-16.5 | -0.8099 | 0.22502 | 0.0971 | -3.5992
-16 | -0.794 | 0.21665 | 0.0917 | -3.6649
-15.5 | -0.7781 | 0.20868 | 0.0882 | -3.7287
-15 | -0.761 | 0.20227 | 0.0853 | -3.7623
-14.5 | -0.7444 | 0.19548 | 0.0818 | -3.8081
-14 | -0.7287 | 0.18828 | 0.0782 | -3.8703
-13.5 | -0.7145 | 0.17966 | 0.0738 | -3.977
-13 | -0.7046 | 0.17005 | 0.0682 | -4.1435
-12.5 | -0.6967 | 0.16061 | 0.0645 | -4.3378
-12 | -0.6823 | 0.15432 | 0.0628 | -4.4213
-11.5 | -0.6702 | 0.1473 | 0.06 | -4.5499
-11 | -0.6602 | 0.13957 | 0.0568 | -4.7302
-10.5 | -0.6566 | 0.12914 | 0.0511 | -5.0844
-10 | -0.652 | 0.1194 | 0.0465 | -5.4606
-9.5 | -0.6494 | 0.10965 | 0.0419 | -5.9225
-9 | -0.6545 | 0.09979 | 0.0377 | -6.5588
-8.5 | -0.6496 | 0.09199 | 0.0335 | -7.0616
-8 | -0.6478 | 0.08334 | 0.0276 | -7.773
-7.5 | -0.7587 | 0.02773 | -0.0078 | -27.3603
-7 | -0.72 | 0.02191 | -0.0069 | -32.8617
-6 | -0.6163 | 0.01586 | -0.0047 | -38.8588
-5.5 | -0.5617 | 0.01333 | -0.0037 | -42.138
-5 | -0.5039 | 0.01219 | -0.0031 | -41.3372
-4.5 | -0.4451 | 0.01135 | -0.0025 | -39.2159
-4 | -0.3871 | 0.01023 | -0.002 | -37.8397
-3.5 | -0.3276 | 0.0097 | -0.0017 | -33.7732
-3 | -0.2683 | 0.00906 | -0.0014 | -29.6137
-2.5 | -0.2087 | 0.0086 | -0.0012 | -24.2674
-2 | -0.1489 | 0.00817 | -0.0012 | -18.2252
-1.5 | -0.0895 | 0.0077 | -0.0012 | -11.6234
-1 | -0.0301 | 0.00722 | -0.0014 | -4.169
-0.5 | 0.0289 | 0.00663 | -0.0017 | 4.359
0 | 0.0841 | 0.00535 | -0.0014 | 15.7196
0.5 | 0.1327 | 0.00494 | 0.0017 | 26.8623
1 | 0.2093 | 0.00501 | -0.0019 | 41.7764
1.5 | 0.2705 | 0.00514 | -0.0024 | 52.6265
2 | 0.329 | 0.00528 | -0.0022 | 62.3106
2.5 | 0.388 | 0.00548 | -0.0023 | 70.8029
3 | 0.4475 | 0.00567 | -0.0024 | 78.9242
3.5 | 0.5072 | 0.0059 | -0.0025 | 85.9661
4 | 0.5671 | 0.00618 | -0.0027 | 91.7638
4.5 | 0.6269 | 0.00651 | -0.0029 | 96.298
5 | 0.6866 | 0.00696 | -0.0032 | 98.6494
5.5 | 0.7458 | 0.00766 | -0.0036 | 97.3629
6 | 0.8043 | 0.00862 | -0.004 | 93.3063
6.5 | 0.8625 | 0.00952 | -0.0043 | 90.5987
7 | 0.9204 | 0.01043 | -0.0044 | 88.2454
7.5 | 0.9779 | 0.01135 | -0.0045 | 86.1586
8 | 1.0344 | 0.01243 | -0.0044 | 83.218
8.5 | 1.0905 | 0.01351 | -0.0041 | 80.718
9 | 1.1448 | 0.01483 | -0.0038 | 77.1949
9.5 | 1.1963 | 0.01647 | -0.0032 | 72.6351
10 | 1.2476 | 0.01794 | -0.0026 | 69.5429
10.5 | 1.2895 | 0.02051 | -0.0017 | 62.8718
11 | 1.3297 | 0.02286 | -0.0006 | 58.1671
11.5 | 1.3619 | 0.02574 | 0.0001 | 52.9099
12 | 1.3667 | 0.03113 | -0.0009 | 43.903
12.5 | 1.3606 | 0.03842 | -0.0031 | 35.4138
13 | 1.3553 | 0.0459 | -0.0055 | 29.5272
13.5 | 1.3403 | 0.05486 | -0.0089 | 24.4313
14 | 1.3174 | 0.06517 | -0.0131 | 20.2148
14.5 | 1.2903 | 0.07675 | -0.0184 | 16.8117
15 | 1.2597 | 0.08969 | -0.0246 | 14.045
15.5 | 1.2263 | 0.10375 | -0.0315 | 11.8198
16 | 1.1915 | 0.11876 | -0.039 | 10.0328
16.5 | 1.1562 | 0.13473 | -0.0474 | 8.5816
17 | 1.1197 | 0.15211 | -0.0569 | 7.3611

## 47. Re 1M Mach 0.50 (1)
BIGFOIL.COM POLAR EXPORT
SB97 FW 8.93_2
SB97 FW 8.93/2 |  |  |  | Cl Max: | 1.115 | at alpha= | 20 | deg
JavaFoil+Calcfoil stall+Eppler ext transition |  |  |  | L/D Max: | 98.939 | at alpha= | 5 | deg
Re: | 1000000 |  |  | Cd Min: | 0.00534 | at alpha= | -0.5 | deg
Mach: | 0.5 |  |  | Cl=0 at alpha= | -0.61765 | deg
|  |  |  | @ Cl=0.1, Cd= | 0.0054216
|  |  |  | @ Cl=0.4, Cd= | 0.0061759
|  |  |  | @ Cl=0.6, Cd= | 0.0068866
alpha (deg) | Cl | Cd | Cm | Cl/Cd
-20 | -1.044 | 0.19925 | 0.001 | -5.24
-19.5 | -1.016 | 0.19447 | 0.001 | -5.227
-19 | -0.99 | 0.18783 | 0.001 | -5.271
-18.5 | -0.963 | 0.18559 | 0.002 | -5.191
-18 | -0.938 | 0.17718 | 0.002 | -5.293
-17.5 | -0.911 | 0.17017 | 0.002 | -5.356
-17 | -0.885 | 0.16625 | 0.002 | -5.324
-16.5 | -0.859 | 0.16011 | 0.002 | -5.364
-16 | -0.833 | 0.15539 | 0.002 | -5.361
-15.5 | -0.807 | 0.15338 | 0.002 | -5.259
-15 | -0.78 | 0.15364 | 0.002 | -5.078
-14.5 | -0.754 | 0.14352 | 0.002 | -5.252
-14 | -0.725 | 0.13529 | 0.002 | -5.359
-13.5 | -0.698 | 0.12873 | 0.002 | -5.423
-13 | -0.671 | 0.12537 | 0.002 | -5.356
-12.5 | -0.645 | 0.1205 | 0.002 | -5.35
-12 | -0.618 | 0.11686 | 0.002 | -5.289
-11.5 | -0.591 | 0.11352 | 0.002 | -5.21
-11 | -0.565 | 0.11053 | 0.002 | -5.109
-10.5 | -0.537 | 0.10627 | 0.002 | -5.053
-10 | -0.51 | 0.09987 | 0.002 | -5.105
-9.5 | -0.483 | 0.09704 | 0.002 | -4.977
-9 | -0.456 | 0.09464 | 0.002 | -4.82
-8.5 | -0.429 | 0.09215 | 0.002 | -4.657
-8 | -0.402 | 0.08695 | 0.002 | -4.624
-7.5 | -0.375 | 0.06534 | 0.002 | -5.737
-7 | -0.348 | 0.05563 | 0.002 | -6.252
-6.5 | -0.321 | 0.05065 | 0.002 | -6.334
-6 | -0.293 | 0.05781 | 0.001 | -5.074
-5.5 | -0.266 | 0.04659 | 0.001 | -5.713
-5 | -0.38 | 0.04285 | 0.001 | -8.879
-4.5 | -0.374 | 0.03887 | 0.001 | -9.623
-4 | -0.425 | 0.00835 | 0.003 | -50.917
-3.5 | -0.373 | 0.00824 | 0.003 | -45.297
-3 | -0.315 | 0.00809 | 0.003 | -38.908
-2.5 | -0.252 | 0.00791 | 0.003 | -31.821
-2 | -0.186 | 0.00777 | 0.002 | -23.954
-1.5 | -0.119 | 0.00765 | 0.002 | -15.604
-1 | -0.052 | 0.00725 | 0.002 | -7.144
-0.5 | 0.016 | 0.00534 | 0.002 | 3.009
0 | 0.084 | 0.00541 | 0.002 | 15.6
0.5 | 0.153 | 0.00546 | 0.001 | 27.947
1 | 0.221 | 0.00613 | 0.001 | 36.013
1.5 | 0.289 | 0.00623 | 0.001 | 46.334
2 | 0.357 | 0.0061 | 0.001 | 58.527
2.5 | 0.425 | 0.00622 | 0 | 68.29
3 | 0.492 | 0.00639 | 0 | 77.11
3.5 | 0.56 | 0.0066 | 0 | 84.836
4 | 0.627 | 0.00708 | 0 | 88.527
4.5 | 0.693 | 0.00733 | -0.001 | 94.497
5 | 0.758 | 0.00766 | -0.001 | 98.939
5.5 | 0.82 | 0.00907 | -0.001 | 90.498
6 | 0.88 | 0.00991 | -0.002 | 88.751
6.5 | 0.934 | 0.01292 | -0.002 | 72.27
7 | 0.949 | 0.0174 | -0.002 | 54.52
7.5 | 0.972 | 0.01979 | -0.002 | 49.098
8 | 0.966 | 0.02284 | -0.003 | 42.27
8.5 | 0.878 | 0.0305 | -0.003 | 28.8
9 | 0.522 | 0.06996 | -0.001 | 7.467
9.5 | 0.549 | 0.07504 | -0.002 | 7.319
10 | 0.576 | 0.09353 | -0.002 | 6.161
10.5 | 0.603 | 0.09732 | -0.002 | 6.196
11 | 0.63 | 0.10586 | -0.002 | 5.955
11.5 | 0.657 | 0.11469 | -0.002 | 5.728
12 | 0.684 | 0.11615 | -0.003 | 5.885
12.5 | 0.711 | 0.12432 | -0.003 | 5.721
13 | 0.739 | 0.12629 | -0.003 | 5.848
13.5 | 0.765 | 0.13264 | -0.004 | 5.77
14 | 0.792 | 0.13718 | -0.004 | 5.774
14.5 | 0.819 | 0.14248 | -0.004 | 5.746
15 | 0.848 | 0.15259 | -0.005 | 5.558
15.5 | 0.874 | 0.15972 | -0.005 | 5.473
16 | 0.901 | 0.16368 | -0.005 | 5.503
16.5 | 0.927 | 0.16767 | -0.005 | 5.53
17 | 0.953 | 0.17409 | -0.006 | 5.476
17.5 | 0.98 | 0.17824 | -0.006 | 5.5
18 | 1.008 | 0.18197 | -0.006 | 5.537
18.5 | 1.037 | 0.19016 | -0.007 | 5.453
19 | 1.067 | 0.20108 | -0.008 | 5.306
19.5 | 1.089 | 0.20131 | -0.008 | 5.407
20 | 1.115 | 0.20599 | -0.008 | 5.411

## 48. Re 1M Mach 0.50 (2)
BIGFOIL.COM POLAR EXPORT
SB97 FW 8.93_2
SB97 FW 8.93/2 |  |  |  | Cl Max: | 1.235 | at alpha= | 9 | deg
XFOIL ncrit=9 |  |  |  | L/D Max: | 99.7538 | at alpha= | 4.5 | deg
Re: | 1000000 |  |  | Cd Min: | 0.30458 | at alpha= | -20 | deg
Mach: | 0.5 |  |  | Cl=0 at alpha= | -0.77827 | deg
|  |  |  | @ Cl=0.1, Cd= | 0.0065445
|  |  |  | @ Cl=0.4, Cd= | 0.0056723
|  |  |  | @ Cl=0.6, Cd= | 0.0064766
alpha (deg) | Cl | Cd | Cm | Cl/Cd
-20 | -1.0294 | 0.30458 | 0.1501 | -3.3797
-19 | -0.9843 | 0.28734 | 0.1396 | -3.4256
-18.5 | -0.9615 | 0.27931 | 0.1344 | -3.4424
-18 | -0.9382 | 0.27101 | 0.1291 | -3.4619
-17.5 | -0.9149 | 0.2623 | 0.1237 | -3.488
-17 | -0.8907 | 0.25281 | 0.1178 | -3.5232
-16.5 | -0.868 | 0.24355 | 0.1117 | -3.5639
-16 | -0.8461 | 0.23452 | 0.1068 | -3.6078
-15.5 | -0.8242 | 0.22677 | 0.1029 | -3.6345
-15 | -0.8022 | 0.21878 | 0.0984 | -3.6667
-14.5 | -0.7806 | 0.21047 | 0.0937 | -3.7088
-14 | -0.7593 | 0.20097 | 0.0878 | -3.7782
-13.5 | -0.7404 | 0.19188 | 0.0823 | -3.8587
-13 | -0.7219 | 0.18289 | 0.0783 | -3.9472
-12.5 | -0.7026 | 0.17541 | 0.0755 | -4.0055
-12 | -0.6843 | 0.16758 | 0.0718 | -4.0834
-11.5 | -0.6675 | 0.15917 | 0.0678 | -4.1936
-11 | -0.6555 | 0.14919 | 0.0614 | -4.3937
-10.5 | -0.6433 | 0.1401 | 0.057 | -4.5917
-10 | -0.6292 | 0.13252 | 0.0555 | -4.748
-9.5 | -0.6162 | 0.1247 | 0.0523 | -4.9415
-9 | -0.6049 | 0.11651 | 0.0487 | -5.1918
-8.5 | -0.6052 | 0.10769 | 0.0448 | -5.6198
-8 | -0.6002 | 0.09852 | 0.0403 | -6.0922
-7.5 | -0.5956 | 0.08949 | 0.0357 | -6.6555
-7 | -0.6022 | 0.0791 | 0.0309 | -7.6131
-6.5 | -0.6043 | 0.06917 | 0.0221 | -8.7364
-6 | -0.5951 | 0.05575 | 0.0069 | -10.6744
-5.5 | -0.5778 | 0.04153 | -0.0046 | -13.9128
-5 | -0.5481 | 0.02905 | -0.0094 | -18.8675
-4.5 | -0.5038 | 0.01964 | -0.0098 | -25.6517
-4 | -0.4437 | 0.01412 | -0.0081 | -31.4235
-3.5 | -0.3764 | 0.01158 | -0.0064 | -32.5043
-3 | -0.3071 | 0.01031 | -0.0051 | -29.7866
-2.5 | -0.2377 | 0.00939 | -0.0041 | -25.3142
-2 | -0.1681 | 0.00878 | -0.0034 | -19.1458
-1.5 | -0.0988 | 0.00829 | -0.0029 | -11.918
-1 | -0.0302 | 0.0078 | -0.0028 | -3.8718
-0.5 | 0.0379 | 0.00728 | -0.0028 | 5.206
0 | 0.1046 | 0.00649 | -0.003 | 16.1171
0.5 | 0.1611 | 0.00529 | -0.0005 | 30.4537
1 | 0.2308 | 0.00528 | 0 | 43.7121
1.5 | 0.3182 | 0.00545 | -0.004 | 58.3853
2 | 0.384 | 0.00562 | -0.0035 | 68.3274
2.5 | 0.4513 | 0.00584 | -0.0032 | 77.2774
3 | 0.5197 | 0.00611 | -0.003 | 85.0573
3.5 | 0.589 | 0.00642 | -0.0028 | 91.7445
4 | 0.6589 | 0.00678 | -0.0026 | 97.1829
4.5 | 0.7292 | 0.00731 | -0.0024 | 99.7538
5 | 0.7989 | 0.00824 | -0.0024 | 96.9539
5.5 | 0.8682 | 0.00942 | -0.0022 | 92.1656
6 | 0.9376 | 0.01058 | -0.0016 | 88.62
6.5 | 1.0068 | 0.01183 | -0.0007 | 85.1057
7 | 1.0747 | 0.01335 | 0.0006 | 80.5019
7.5 | 1.1392 | 0.01536 | 0.0023 | 74.1667
8 | 1.1946 | 0.01827 | 0.0042 | 65.3859
8.5 | 1.2309 | 0.02274 | 0.0055 | 54.1293
9 | 1.235 | 0.02988 | 0.0033 | 41.332
9.5 | 1.2202 | 0.03881 | 0.0004 | 31.4404
10 | 1.1949 | 0.04906 | -0.0036 | 24.3559
10.5 | 1.1632 | 0.06049 | -0.009 | 19.2296
11 | 1.1291 | 0.07288 | -0.0154 | 15.4926
11.5 | 1.0953 | 0.08618 | -0.0226 | 12.7094
12 | 1.0617 | 0.10017 | -0.0302 | 10.599
12.5 | 1.0293 | 0.11471 | -0.0379 | 8.9731
13 | 0.9989 | 0.12981 | -0.0461 | 7.6951
13.5 | 0.974 | 0.14503 | -0.0544 | 6.7159
14 | 0.9603 | 0.15925 | -0.0622 | 6.0301

## 49. Re 2M Mach 0.00 (1)
BIGFOIL.COM POLAR EXPORT
SB97 FW 8.93_2
SB97 FW 8.93/2 |  |  |  | Cl Max: | 1.13 | at alpha= | 12 | deg
JavaFoil+Calcfoil stall+Eppler ext transition |  |  |  | L/D Max: | 107.671 | at alpha= | 6 | deg
Re: | 2000000 |  |  | Cd Min: | 0.00484 | at alpha= | -0.5 | deg
Mach: | 0 |  |  | Cl=0 at alpha= | -0.61864 | deg
|  |  |  | @ Cl=0.1, Cd= | 0.0049075
|  |  |  | @ Cl=0.4, Cd= | 0.0054497
|  |  |  | @ Cl=0.6, Cd= | 0.0061338
alpha (deg) | Cl | Cd | Cm | Cl/Cd
-12.5 | -0.619 | 0.09041 | 0.002 | -6.847
-12 | -0.63 | 0.08486 | 0.002 | -7.424
-11.5 | -0.638 | 0.07987 | 0.002 | -7.993
-11 | -0.644 | 0.07521 | 0.002 | -8.558
-10.5 | -0.645 | 0.0702 | 0.002 | -9.194
-10 | -0.644 | 0.06648 | 0.002 | -9.685
-9.5 | -0.638 | 0.06235 | 0.002 | -10.238
-9 | -0.628 | 0.05839 | 0.002 | -10.759
-8.5 | -0.615 | 0.05365 | 0.002 | -11.456
-8 | -0.606 | 0.04393 | 0.002 | -13.801
-7.5 | -0.701 | 0.00852 | 0.003 | -82.276
-7 | -0.666 | 0.00822 | 0.003 | -80.997
-6.5 | -0.627 | 0.00806 | 0.003 | -77.838
-6 | -0.585 | 0.00793 | 0.003 | -73.754
-5.5 | -0.539 | 0.00772 | 0.003 | -69.867
-5 | -0.491 | 0.00755 | 0.003 | -65.036
-4.5 | -0.44 | 0.00741 | 0.003 | -59.434
-4 | -0.387 | 0.0073 | 0.003 | -53.077
-3.5 | -0.333 | 0.00723 | 0.002 | -46.048
-3 | -0.277 | 0.00712 | 0.002 | -38.91
-2.5 | -0.22 | 0.00703 | 0.002 | -31.299
-2 | -0.162 | 0.00695 | 0.002 | -23.324
-1.5 | -0.104 | 0.00683 | 0.002 | -15.186
-1 | -0.045 | 0.00621 | 0.002 | -7.239
-0.5 | 0.014 | 0.00484 | 0.002 | 2.879
0 | 0.073 | 0.00488 | 0.001 | 14.967
0.5 | 0.132 | 0.00494 | 0.001 | 26.765
1 | 0.191 | 0.00501 | 0.001 | 38.179
1.5 | 0.25 | 0.00504 | 0.001 | 49.697
2 | 0.309 | 0.00526 | 0.001 | 58.741
2.5 | 0.368 | 0.00539 | 0 | 68.323
3 | 0.427 | 0.0055 | 0 | 77.582
3.5 | 0.485 | 0.00582 | 0 | 83.408
4 | 0.544 | 0.00596 | 0 | 91.176
4.5 | 0.602 | 0.00614 | -0.001 | 98.071
5 | 0.659 | 0.00632 | -0.001 | 104.395
5.5 | 0.716 | 0.00666 | -0.001 | 107.485
6 | 0.771 | 0.00716 | -0.001 | 107.671
6.5 | 0.825 | 0.00786 | -0.002 | 104.941
7 | 0.878 | 0.00847 | -0.002 | 103.657
7.5 | 0.928 | 0.00899 | -0.002 | 103.206
8 | 0.975 | 0.00952 | -0.002 | 102.481
8.5 | 1.019 | 0.0099 | -0.003 | 102.905
9 | 1.058 | 0.01052 | -0.003 | 100.607
9.5 | 1.094 | 0.01283 | -0.003 | 85.273
10 | 1.099 | 0.01643 | -0.004 | 66.91
10.5 | 1.114 | 0.01804 | -0.004 | 61.758
11 | 1.125 | 0.01991 | -0.004 | 56.505
11.5 | 1.129 | 0.02235 | -0.004 | 50.5
12 | 1.13 | 0.02471 | -0.005 | 45.742
12.5 | 1.125 | 0.02818 | -0.005 | 39.928
13 | 1.115 | 0.03218 | -0.005 | 34.633
13.5 | 1.099 | 0.03704 | -0.005 | 29.662
14 | 1.066 | 0.04541 | -0.006 | 23.467
14.5 | 1.024 | 0.05749 | -0.006 | 17.817
15 | 0.986 | 0.0678 | -0.006 | 14.549
15.5 | 0.928 | 0.09196 | -0.005 | 10.093
16 | 0.886 | 0.10835 | -0.005 | 8.173
16.5 | 0.847 | 0.12272 | -0.005 | 6.9
17 | 0.814 | 0.13278 | -0.005 | 6.131

## 50. Re 2M Mach 0.00 (2)
BIGFOIL.COM POLAR EXPORT
SB97 FW 8.93_2
SB97 FW 8.93/2 |  |  |  | Cl Max: | 1.6044 | at alpha= | 15 | deg
XFOIL ncrit=9 |  |  |  | L/D Max: | 109.153 | at alpha= | 5 | deg
Re: | 2000000 |  |  | Cd Min: | 0.1542 | at alpha= | 20 | deg
Mach: | 0 |  |  | Cl=0 at alpha= | -0.72309 | deg
|  |  |  | @ Cl=0.1, Cd= | 0.0054696
|  |  |  | @ Cl=0.4, Cd= | 0.0046016
|  |  |  | @ Cl=0.6, Cd= | 0.0055217
alpha (deg) | Cl | Cd | Cm | Cl/Cd
-13 | -1.249 | 0.03626 | -0.0089 | -34.4457
-12.5 | -1.247 | 0.02762 | -0.0083 | -45.1484
-12 | -1.208 | 0.02492 | -0.0075 | -48.4751
-11.5 | -1.1623 | 0.02329 | -0.0068 | -49.9055
-11 | -1.1159 | 0.02155 | -0.0062 | -51.7819
-10.5 | -1.0691 | 0.01962 | -0.0055 | -54.4903
-10 | -1.0206 | 0.01786 | -0.005 | -57.1445
-9.5 | -0.9702 | 0.01635 | -0.0045 | -59.3394
-9 | -0.9214 | 0.01532 | -0.0032 | -60.1436
-8.5 | -0.8744 | 0.01373 | -0.0018 | -63.6854
-8 | -0.8225 | 0.01256 | -0.0012 | -65.4857
-7.5 | -0.7681 | 0.01193 | -0.0008 | -64.3839
-7 | -0.7132 | 0.01132 | -0.0006 | -63.0035
-6.5 | -0.6576 | 0.01085 | -0.0004 | -60.6083
-6 | -0.6028 | 0.00988 | -0.0001 | -61.0121
-5.5 | -0.5466 | 0.00939 | 0.0001 | -58.2109
-5 | -0.4901 | 0.009 | 0.0001 | -54.4556
-4.5 | -0.4335 | 0.00848 | 0.0002 | -51.1203
-4 | -0.3765 | 0.00816 | 0.0002 | -46.1397
-3.5 | -0.3194 | 0.0078 | 0.0002 | -40.9487
-3 | -0.262 | 0.00755 | 0.0002 | -34.702
-2.5 | -0.2045 | 0.00727 | 0.0001 | -28.1293
-2 | -0.147 | 0.00702 | 0 | -20.9402
-1.5 | -0.0894 | 0.00673 | -0.0002 | -13.2838
-1 | -0.0319 | 0.00643 | -0.0004 | -4.9611
-0.5 | 0.0257 | 0.0061 | -0.0007 | 4.2131
0 | 0.0832 | 0.00568 | -0.0011 | 14.6479
0.5 | 0.1399 | 0.00497 | -0.0015 | 28.1489
1 | 0.1933 | 0.00429 | -0.0008 | 45.0583
1.5 | 0.2444 | 0.0042 | 0.0009 | 58.1905
2 | 0.3118 | 0.00433 | -0.0015 | 72.0092
2.5 | 0.3692 | 0.0045 | -0.0017 | 82.0444
3 | 0.4268 | 0.00469 | -0.0019 | 91.0021
3.5 | 0.4846 | 0.00492 | -0.0022 | 98.4959
4 | 0.5422 | 0.00519 | -0.0026 | 104.4701
4.5 | 0.5998 | 0.00552 | -0.003 | 108.6594
5 | 0.6571 | 0.00602 | -0.0035 | 109.1528
5.5 | 0.7139 | 0.00668 | -0.0041 | 106.8713
6 | 0.7704 | 0.00736 | -0.0046 | 104.6739
6.5 | 0.8265 | 0.008 | -0.0051 | 103.3125
7 | 0.8824 | 0.0086 | -0.0055 | 102.6047
7.5 | 0.938 | 0.00921 | -0.0058 | 101.8458
8 | 0.9929 | 0.0099 | -0.0061 | 100.2929
8.5 | 1.0475 | 0.01057 | -0.0064 | 99.1012
9 | 1.1014 | 0.01129 | -0.0066 | 97.5554
9.5 | 1.1548 | 0.01205 | -0.0067 | 95.834
10 | 1.207 | 0.01298 | -0.0068 | 92.9892
10.5 | 1.2591 | 0.01374 | -0.0069 | 91.6376
11 | 1.3085 | 0.01493 | -0.0068 | 87.6423
11.5 | 1.3587 | 0.01578 | -0.0067 | 86.1027
12 | 1.4068 | 0.01687 | -0.0066 | 83.3906
12.5 | 1.4497 | 0.01857 | -0.0061 | 78.0668
13 | 1.4932 | 0.01993 | -0.0057 | 74.9222
13.5 | 1.5338 | 0.02141 | -0.0051 | 71.6394
14 | 1.5694 | 0.0232 | -0.0044 | 67.6466
14.5 | 1.5933 | 0.02565 | -0.0035 | 62.117
15 | 1.6044 | 0.02971 | -0.004 | 54.002
15.5 | 1.598 | 0.03641 | -0.0059 | 43.889
16 | 1.5874 | 0.04395 | -0.0083 | 36.1183
16.5 | 1.5787 | 0.05143 | -0.0108 | 30.6961
17 | 1.5583 | 0.06076 | -0.0143 | 25.6468
17.5 | 1.5301 | 0.07177 | -0.0188 | 21.3195
18 | 1.494 | 0.08476 | -0.0245 | 17.6262
18.5 | 1.4493 | 0.09982 | -0.0313 | 14.5191
19 | 1.3966 | 0.11704 | -0.0396 | 11.9327
19.5 | 1.3423 | 0.13552 | -0.0489 | 9.9048
20 | 1.293 | 0.1542 | -0.0591 | 8.3852

## 51. Re 2M Mach 0.10 (1)
BIGFOIL.COM POLAR EXPORT
SB97 FW 8.93_2
SB97 FW 8.93/2 |  |  |  | Cl Max: | 1.12 | at alpha= | 11 | deg
JavaFoil+Calcfoil stall+Eppler ext transition |  |  |  | L/D Max: | 109.46 | at alpha= | 6 | deg
Re: | 2000000 |  |  | Cd Min: | 0.00477 | at alpha= | -0.5 | deg
Mach: | 0.1 |  |  | Cl=0 at alpha= | -0.61864 | deg
|  |  |  | @ Cl=0.1, Cd= | 0.0048325
|  |  |  | @ Cl=0.4, Cd= | 0.0053559
|  |  |  | @ Cl=0.6, Cd= | 0.0060353
alpha (deg) | Cl | Cd | Cm | Cl/Cd
-12 | -0.607 | 0.08668 | 0.002 | -7.007
-11.5 | -0.619 | 0.08009 | 0.002 | -7.727
-11 | -0.627 | 0.07557 | 0.002 | -8.302
-10.5 | -0.632 | 0.07165 | 0.002 | -8.823
-10 | -0.633 | 0.06721 | 0.002 | -9.425
-9.5 | -0.63 | 0.06289 | 0.002 | -10.018
-9 | -0.622 | 0.05902 | 0.002 | -10.545
-8.5 | -0.61 | 0.05459 | 0.002 | -11.178
-8 | -0.591 | 0.05069 | 0.002 | -11.668
-7.5 | -0.58 | 0.04142 | 0.002 | -14.013
-7 | -0.666 | 0.0081 | 0.003 | -82.128
-6.5 | -0.628 | 0.00794 | 0.003 | -79.023
-6 | -0.586 | 0.0078 | 0.003 | -75.145
-5.5 | -0.541 | 0.00762 | 0.003 | -70.937
-5 | -0.493 | 0.00745 | 0.003 | -66.138
-4.5 | -0.442 | 0.00731 | 0.003 | -60.444
-4 | -0.389 | 0.0072 | 0.003 | -54.045
-3.5 | -0.334 | 0.00711 | 0.002 | -47.039
-3 | -0.278 | 0.007 | 0.002 | -39.768
-2.5 | -0.221 | 0.00691 | 0.002 | -31.998
-2 | -0.163 | 0.00684 | 0.002 | -23.809
-1.5 | -0.104 | 0.0067 | 0.002 | -15.556
-1 | -0.045 | 0.00611 | 0.002 | -7.393
-0.5 | 0.014 | 0.00477 | 0.002 | 2.933
0 | 0.073 | 0.00481 | 0.001 | 15.265
0.5 | 0.133 | 0.00486 | 0.001 | 27.348
1 | 0.192 | 0.00493 | 0.001 | 39.019
1.5 | 0.252 | 0.00496 | 0.001 | 50.741
2 | 0.311 | 0.0052 | 0.001 | 59.723
2.5 | 0.37 | 0.0053 | 0 | 69.754
3 | 0.429 | 0.00541 | 0 | 79.25
3.5 | 0.488 | 0.00577 | 0 | 84.554
4 | 0.547 | 0.00588 | 0 | 92.905
4.5 | 0.605 | 0.00605 | -0.001 | 99.903
5 | 0.663 | 0.00623 | -0.001 | 106.28
5.5 | 0.719 | 0.00663 | -0.001 | 108.562
6 | 0.775 | 0.00708 | -0.001 | 109.46
6.5 | 0.829 | 0.00777 | -0.002 | 106.672
7 | 0.882 | 0.00833 | -0.002 | 105.802
7.5 | 0.932 | 0.00888 | -0.002 | 104.931
8 | 0.979 | 0.00937 | -0.002 | 104.438
8.5 | 1.022 | 0.00981 | -0.003 | 104.156
9 | 1.061 | 0.01223 | -0.003 | 86.806
9.5 | 1.096 | 0.01286 | -0.003 | 85.26
10 | 1.096 | 0.01685 | -0.004 | 65.075
10.5 | 1.11 | 0.01863 | -0.004 | 59.562
11 | 1.12 | 0.0204 | -0.004 | 54.892
11.5 | 1.12 | 0.02311 | -0.004 | 48.478
12 | 1.12 | 0.02549 | -0.005 | 43.951
12.5 | 1.111 | 0.02924 | -0.005 | 38.013
13 | 1.097 | 0.03368 | -0.005 | 32.57
13.5 | 1.075 | 0.03976 | -0.005 | 27.022
14 | 1.033 | 0.0508 | -0.006 | 20.33
14.5 | 0.983 | 0.06611 | -0.006 | 14.87
15 | 0.938 | 0.07972 | -0.006 | 11.766
15.5 | 0.88 | 0.10385 | -0.005 | 8.476
16 | 0.841 | 0.11606 | -0.005 | 7.25

## 52. Re 2M Mach 0.10 (2)
BIGFOIL.COM POLAR EXPORT
SB97 FW 8.93_2
SB97 FW 8.93/2 |  |  |  | Cl Max: | 1.5864 | at alpha= | 15 | deg
XFOIL ncrit=9 |  |  |  | L/D Max: | 109.142 | at alpha= | 5 | deg
Re: | 2000000 |  |  | Cd Min: | 0.23478 | at alpha= | -17.5 | deg
Mach: | 0.1 |  |  | Cl=0 at alpha= | -0.72452 | deg
|  |  |  | @ Cl=0.1, Cd= | 0.0055014
|  |  |  | @ Cl=0.4, Cd= | 0.004603
|  |  |  | @ Cl=0.6, Cd= | 0.0055364
alpha (deg) | Cl | Cd | Cm | Cl/Cd
-17.5 | -0.8386 | 0.23478 | 0.1035 | -3.5719
-17 | -0.8215 | 0.22853 | 0.0996 | -3.5947
-16.5 | -0.8048 | 0.22198 | 0.0958 | -3.6256
-16 | -0.7887 | 0.21304 | 0.091 | -3.7021
-15.5 | -0.7737 | 0.20508 | 0.0869 | -3.7727
-15 | -0.7595 | 0.19715 | 0.0829 | -3.8524
-14 | -0.7366 | 0.18118 | 0.0757 | -4.0656
-13.5 | -0.7222 | 0.17479 | 0.0727 | -4.1318
-13 | -0.7097 | 0.16769 | 0.0695 | -4.2322
-12.5 | -1.202 | 0.03856 | -0.0089 | -31.1722
-12 | -1.2009 | 0.02914 | -0.0093 | -41.2114
-11.5 | -1.1618 | 0.02618 | -0.0085 | -44.3774
-11 | -1.1168 | 0.02412 | -0.0078 | -46.3018
-10.5 | -1.072 | 0.02168 | -0.0071 | -49.4465
-10 | -1.0253 | 0.01937 | -0.0063 | -52.9324
-9.5 | -0.976 | 0.01741 | -0.0056 | -56.0597
-9 | -0.9282 | 0.01605 | -0.0041 | -57.8318
-8.5 | -0.8782 | 0.01511 | -0.0028 | -58.1205
-8 | -0.8287 | 0.01291 | -0.0019 | -64.1905
-7.5 | -0.7739 | 0.01219 | -0.0014 | -63.4865
-7 | -0.7185 | 0.01152 | -0.0011 | -62.3698
-6.5 | -0.6624 | 0.01099 | -0.0008 | -60.273
-6 | -0.607 | 0.01005 | -0.0004 | -60.398
-5.5 | -0.5505 | 0.00948 | -0.0002 | -58.0696
-5 | -0.4934 | 0.00906 | -0.0001 | -54.4592
-4.5 | -0.4364 | 0.00854 | 0 | -51.1007
-4 | -0.379 | 0.00819 | 0.0001 | -46.2759
-3.5 | -0.3214 | 0.00783 | 0.0001 | -41.0473
-3 | -0.2636 | 0.00759 | 0.0001 | -34.7299
-2.5 | -0.2057 | 0.00729 | 0 | -28.2167
-2 | -0.1478 | 0.00704 | -0.0001 | -20.9943
-1.5 | -0.0898 | 0.00676 | -0.0002 | -13.284
-1 | -0.0319 | 0.00645 | -0.0005 | -4.9457
-0.5 | 0.026 | 0.00612 | -0.0008 | 4.2484
0 | 0.0838 | 0.0057 | -0.0011 | 14.7018
0.5 | 0.1409 | 0.005 | -0.0015 | 28.18
1 | 0.1946 | 0.0043 | -0.0008 | 45.2558
1.5 | 0.246 | 0.00421 | 0.0008 | 58.4323
2 | 0.3139 | 0.00434 | -0.0015 | 72.3272
2.5 | 0.3716 | 0.00451 | -0.0017 | 82.3947
3 | 0.4296 | 0.0047 | -0.0019 | 91.4043
3.5 | 0.4877 | 0.00493 | -0.0022 | 98.9249
4 | 0.5458 | 0.0052 | -0.0026 | 104.9615
4.5 | 0.6038 | 0.00556 | -0.003 | 108.5971
5 | 0.6614 | 0.00606 | -0.0035 | 109.1419
5.5 | 0.7187 | 0.00674 | -0.0041 | 106.632
6 | 0.7756 | 0.00741 | -0.0046 | 104.6694
6.5 | 0.8322 | 0.00806 | -0.005 | 103.2506
7 | 0.8886 | 0.00868 | -0.0053 | 102.3733
7.5 | 0.9445 | 0.00931 | -0.0056 | 101.4501
8 | 1.0001 | 0.00998 | -0.0059 | 100.2104
8.5 | 1.055 | 0.0107 | -0.0061 | 98.5981
9 | 1.1095 | 0.01145 | -0.0062 | 96.8996
9.5 | 1.1634 | 0.01222 | -0.0063 | 95.2046
10 | 1.2162 | 0.01314 | -0.0063 | 92.5571
10.5 | 1.2685 | 0.014 | -0.0063 | 90.6071
11 | 1.3185 | 0.01517 | -0.0061 | 86.915
11.5 | 1.3687 | 0.01614 | -0.0059 | 84.8017
12 | 1.4163 | 0.01739 | -0.0056 | 81.4434
12.5 | 1.4585 | 0.01923 | -0.005 | 75.845
13 | 1.5017 | 0.02065 | -0.0044 | 72.7215
13.5 | 1.5401 | 0.02239 | -0.0036 | 68.7852
14 | 1.5713 | 0.02456 | -0.0028 | 63.978
14.5 | 1.5847 | 0.02816 | -0.0026 | 56.2749
15 | 1.5864 | 0.03386 | -0.0041 | 46.8517
15.5 | 1.5675 | 0.04246 | -0.007 | 36.9171
16 | 1.5606 | 0.04979 | -0.0095 | 31.3436
16.5 | 1.5428 | 0.05879 | -0.0128 | 26.2426
17 | 1.5139 | 0.06982 | -0.0173 | 21.6829
17.5 | 1.4784 | 0.08269 | -0.0229 | 17.8788
18 | 1.4342 | 0.09761 | -0.0298 | 14.6932
18.5 | 1.3855 | 0.114 | -0.0376 | 12.1535
19 | 1.3318 | 0.13224 | -0.0468 | 10.0711
19.5 | 1.2841 | 0.15037 | -0.0565 | 8.5396
20 | 1.2458 | 0.16754 | -0.0664 | 7.4358

## 53. Re 2M Mach 0.25 (1)
BIGFOIL.COM POLAR EXPORT
SB97 FW 8.93_2
SB97 FW 8.93/2 |  |  |  | Cl Max: | 1.083 | at alpha= | 10.5 | deg
JavaFoil+Calcfoil stall+Eppler ext transition |  |  |  | L/D Max: | 108.502 | at alpha= | 5.5 | deg
Re: | 2000000 |  |  | Cd Min: | 0.00481 | at alpha= | -0.5 | deg
Mach: | 0.25 |  |  | Cl=0 at alpha= | -0.61667 | deg
|  |  |  | @ Cl=0.1, Cd= | 0.0048761
|  |  |  | @ Cl=0.4, Cd= | 0.0054093
|  |  |  | @ Cl=0.6, Cd= | 0.12993
alpha (deg) | Cl | Cd | Cm | Cl/Cd
-11.5 | -0.446 | 0.08601 | 0.002 | -5.188
-11 | -0.485 | 0.08279 | 0.002 | -5.86
-10.5 | -0.518 | 0.07728 | 0.002 | -6.7
-10 | -0.544 | 0.07044 | 0.002 | -7.719
-9.5 | -0.562 | 0.06708 | 0.001 | -8.378
-9 | -0.573 | 0.06211 | 0.002 | -9.223
-8.5 | -0.575 | 0.05795 | 0.002 | -9.917
-8 | -0.566 | 0.05373 | 0.002 | -10.535
-7.5 | -0.553 | 0.05009 | 0.002 | -11.031
-7 | -0.541 | 0.04239 | 0.002 | -12.758
-6.5 | -0.627 | 0.00811 | 0.003 | -77.288
-6 | -0.59 | 0.00796 | 0.003 | -74.091
-5.5 | -0.547 | 0.0078 | 0.003 | -70.174
-5 | -0.501 | 0.00759 | 0.003 | -66.005
-4.5 | -0.451 | 0.00742 | 0.003 | -60.723
-4 | -0.398 | 0.00728 | 0.003 | -54.631
-3.5 | -0.342 | 0.00718 | 0.003 | -47.671
-3 | -0.285 | 0.00708 | 0.002 | -40.316
-2.5 | -0.227 | 0.00698 | 0.002 | -32.479
-2 | -0.167 | 0.00688 | 0.002 | -24.293
-1.5 | -0.107 | 0.00682 | 0.002 | -15.685
-1 | -0.046 | 0.0062 | 0.002 | -7.486
-0.5 | 0.014 | 0.00481 | 0.002 | 2.99
0 | 0.075 | 0.00486 | 0.001 | 15.544
0.5 | 0.137 | 0.0049 | 0.001 | 27.841
1 | 0.198 | 0.00497 | 0.001 | 39.734
1.5 | 0.258 | 0.00502 | 0.001 | 51.519
2 | 0.319 | 0.00524 | 0.001 | 60.912
2.5 | 0.38 | 0.00537 | 0 | 70.764
3 | 0.441 | 0.00549 | 0 | 80.319
3.5 | 0.501 | 0.00582 | 0 | 86.091
4 | 0.561 | 0.00597 | 0 | 94.034
4.5 | 0.621 | 0.00615 | -0.001 | 101.056
5 | 0.68 | 0.00637 | -0.001 | 106.77
5.5 | 0.738 | 0.00681 | -0.001 | 108.502
6 | 0.795 | 0.00745 | -0.001 | 106.65
6.5 | 0.85 | 0.00801 | -0.002 | 106.158
7 | 0.903 | 0.00864 | -0.002 | 104.437
7.5 | 0.953 | 0.00937 | -0.002 | 101.657
8 | 0.998 | 0.00981 | -0.003 | 101.763
8.5 | 1.039 | 0.01221 | -0.003 | 85.086
9 | 1.073 | 0.01286 | -0.003 | 83.489
9.5 | 1.07 | 0.01706 | -0.003 | 62.701
10 | 1.08 | 0.01884 | -0.004 | 57.337
10.5 | 1.083 | 0.02106 | -0.004 | 51.419
11 | 1.075 | 0.02416 | -0.004 | 44.487
11.5 | 1.06 | 0.02709 | -0.004 | 39.134
12 | 1.035 | 0.03147 | -0.005 | 32.883
12.5 | 0.986 | 0.04174 | -0.005 | 23.625
13 | 0.918 | 0.06004 | -0.005 | 15.295
13.5 | 0.831 | 0.09299 | -0.004 | 8.936
14 | 0.772 | 0.10484 | -0.004 | 7.367
14.5 | 0.711 | 0.11345 | -0.003 | 6.263
15 | 0.645 | 0.12004 | -0.004 | 5.371
15.5 | 0.574 | 0.12993 | -0.004 | 4.415

## 54. Re 2M Mach 0.25 (2)
BIGFOIL.COM POLAR EXPORT
SB97 FW 8.93_2
SB97 FW 8.93/2 |  |  |  | Cl Max: | 1.5043 | at alpha= | 13.5 | deg
XFOIL ncrit=9 |  |  |  | L/D Max: | 109.789 | at alpha= | 4.5 | deg
Re: | 2000000 |  |  | Cd Min: | 0.17848 | at alpha= | -13.5 | deg
Mach: | 0.25 |  |  | Cl=0 at alpha= | -0.73122 | deg
|  |  |  | @ Cl=0.1, Cd= | 0.0056804
|  |  |  | @ Cl=0.4, Cd= | 0.0046243
|  |  |  | @ Cl=0.6, Cd= | 0.0055371
alpha (deg) | Cl | Cd | Cm | Cl/Cd
-13.5 | -0.7231 | 0.17848 | 0.0752 | -4.0514
-13 | -0.7089 | 0.17128 | 0.0718 | -4.1388
-12.5 | -0.6987 | 0.16155 | 0.0674 | -4.325
-12 | -0.69 | 0.15238 | 0.0635 | -4.5282
-10.5 | -0.6752 | 0.12556 | 0.0529 | -5.3775
-10 | -0.6765 | 0.11537 | 0.0485 | -5.8637
-9.5 | -0.6863 | 0.10318 | 0.0428 | -6.6515
-8.5 | -0.8948 | 0.02355 | -0.0079 | -37.9958
-8 | -0.8523 | 0.01859 | -0.0066 | -45.8472
-7.5 | -0.804 | 0.01467 | -0.0053 | -54.8057
-7 | -0.7471 | 0.01324 | -0.0043 | -56.4275
-6.5 | -0.6889 | 0.01214 | -0.0035 | -56.7463
-6 | -0.63 | 0.0113 | -0.0027 | -55.7522
-5.5 | -0.5719 | 0.01006 | -0.002 | -56.8489
-5 | -0.5123 | 0.00946 | -0.0016 | -54.1543
-4.5 | -0.4523 | 0.00899 | -0.0012 | -50.3115
-4 | -0.3927 | 0.0084 | -0.0009 | -46.75
-3.5 | -0.3325 | 0.00808 | -0.0007 | -41.151
-3 | -0.2725 | 0.00768 | -0.0005 | -35.4818
-2.5 | -0.2124 | 0.0074 | -0.0004 | -28.7027
-2 | -0.1522 | 0.00713 | -0.0004 | -21.3464
-1.5 | -0.0922 | 0.00684 | -0.0005 | -13.4795
-1 | -0.0322 | 0.00653 | -0.0007 | -4.9311
-0.5 | 0.0277 | 0.00621 | -0.001 | 4.4605
0 | 0.0875 | 0.00582 | -0.0013 | 15.0344
0.5 | 0.1466 | 0.00516 | -0.0017 | 28.4109
1.5 | 0.2554 | 0.00429 | 0.0006 | 59.5338
2 | 0.3248 | 0.00439 | -0.0015 | 73.9863
2.5 | 0.3852 | 0.00457 | -0.0018 | 84.2888
3 | 0.4452 | 0.00479 | -0.002 | 92.9436
3.5 | 0.5053 | 0.00502 | -0.0023 | 100.6574
4 | 0.5656 | 0.00532 | -0.0026 | 106.3158
4.5 | 0.6258 | 0.0057 | -0.003 | 109.7895
5 | 0.6857 | 0.0063 | -0.0034 | 108.8413
5.5 | 0.7453 | 0.00701 | -0.0038 | 106.3195
6 | 0.8047 | 0.00771 | -0.0042 | 104.3709
7 | 0.9229 | 0.00908 | -0.0046 | 101.641
7.5 | 0.9815 | 0.0098 | -0.0046 | 100.1531
8 | 1.0398 | 0.01056 | -0.0046 | 98.4659
8.5 | 1.0976 | 0.01138 | -0.0044 | 96.4499
9 | 1.1548 | 0.01227 | -0.0041 | 94.1157
9.5 | 1.2109 | 0.01332 | -0.0037 | 90.9084
10 | 1.2662 | 0.01439 | -0.0032 | 87.9917
10.5 | 1.3187 | 0.01583 | -0.0025 | 83.3039
11 | 1.3707 | 0.01716 | -0.0018 | 79.8776
11.5 | 1.4156 | 0.01928 | -0.0007 | 73.4232
12 | 1.4563 | 0.02156 | 0.0005 | 67.5464
12.5 | 1.4885 | 0.02437 | 0.0016 | 61.0792
13 | 1.4998 | 0.02896 | 0.001 | 51.7887
13.5 | 1.5043 | 0.03501 | -0.0008 | 42.9677
14 | 1.4968 | 0.04266 | -0.0034 | 35.0867
14.5 | 1.4765 | 0.05214 | -0.0071 | 28.318
15 | 1.4454 | 0.0634 | -0.0118 | 22.7981
15.5 | 1.4077 | 0.07628 | -0.0176 | 18.4544
16 | 1.3666 | 0.09048 | -0.0244 | 15.1039
16.5 | 1.3242 | 0.10552 | -0.0316 | 12.5493
17 | 1.2813 | 0.12131 | -0.0394 | 10.5622
17.5 | 1.2401 | 0.13755 | -0.0479 | 9.0156
18 | 1.2037 | 0.15383 | -0.0569 | 7.8249
18.5 | 1.1731 | 0.16987 | -0.0663 | 6.9059

## 55. Re 2M Mach 0.50 (1)
BIGFOIL.COM POLAR EXPORT
SB97 FW 8.93_2
SB97 FW 8.93/2 |  |  |  | Cl Max: | 1.118 | at alpha= | 20 | deg
JavaFoil+Calcfoil stall+Eppler ext transition |  |  |  | L/D Max: | 106.345 | at alpha= | 5 | deg
Re: | 2000000 |  |  | Cd Min: | 0.00504 | at alpha= | 0 | deg
Mach: | 0.5 |  |  | Cl=0 at alpha= | -0.61765 | deg
|  |  |  | @ Cl=0.1, Cd= | 0.0050539
|  |  |  | @ Cl=0.4, Cd= | 0.0055648
|  |  |  | @ Cl=0.6, Cd= | 0.0062127
alpha (deg) | Cl | Cd | Cm | Cl/Cd
-20 | -1.05 | 0.17668 | 0.001 | -5.942
-19.5 | -1.021 | 0.17555 | 0.001 | -5.818
-19 | -0.993 | 0.17083 | 0.002 | -5.811
-18.5 | -0.966 | 0.16491 | 0.002 | -5.857
-18 | -0.94 | 0.1585 | 0.002 | -5.928
-17.5 | -0.913 | 0.15437 | 0.002 | -5.918
-17 | -0.887 | 0.14769 | 0.002 | -6.005
-16.5 | -0.861 | 0.14537 | 0.002 | -5.919
-16 | -0.834 | 0.14013 | 0.002 | -5.952
-15.5 | -0.808 | 0.13648 | 0.002 | -5.917
-15 | -0.781 | 0.13532 | 0.002 | -5.771
-14.5 | -0.756 | 0.12494 | 0.002 | -6.048
-14 | -0.726 | 0.12056 | 0.002 | -6.022
-13.5 | -0.699 | 0.11501 | 0.002 | -6.076
-13 | -0.672 | 0.1107 | 0.002 | -6.07
-12.5 | -0.645 | 0.10692 | 0.002 | -6.032
-12 | -0.618 | 0.10184 | 0.002 | -6.071
-11.5 | -0.592 | 0.09858 | 0.002 | -6.002
-11 | -0.565 | 0.09569 | 0.002 | -5.904
-10.5 | -0.538 | 0.09402 | 0.002 | -5.718
-10 | -0.51 | 0.08947 | 0.002 | -5.703
-9.5 | -0.483 | 0.08664 | 0.002 | -5.579
-9 | -0.456 | 0.08397 | 0.002 | -5.436
-8.5 | -0.429 | 0.08144 | 0.002 | -5.273
-8 | -0.402 | 0.07572 | 0.002 | -5.314
-7.5 | -0.375 | 0.0596 | 0.002 | -6.295
-7 | -0.348 | 0.05227 | 0.002 | -6.664
-6.5 | -0.321 | 0.04801 | 0.002 | -6.695
-6 | -0.294 | 0.04869 | 0.001 | -6.029
-5.5 | -0.266 | 0.04379 | 0.001 | -6.086
-5 | -0.381 | 0.0407 | 0.001 | -9.366
-4.5 | -0.464 | 0.00805 | 0.003 | -57.706
-4 | -0.425 | 0.00784 | 0.003 | -54.223
-3.5 | -0.373 | 0.00763 | 0.003 | -48.968
-3 | -0.315 | 0.00748 | 0.003 | -42.085
-2.5 | -0.252 | 0.0073 | 0.003 | -34.455
-2 | -0.186 | 0.00719 | 0.002 | -25.88
-1.5 | -0.119 | 0.0071 | 0.002 | -16.814
-1 | -0.052 | 0.00669 | 0.002 | -7.743
-0.5 | 0.016 | 0.00635 | 0.002 | 2.531
0 | 0.084 | 0.00504 | 0.002 | 16.753
0.5 | 0.153 | 0.0051 | 0.001 | 29.901
1 | 0.221 | 0.00518 | 0.001 | 42.655
1.5 | 0.289 | 0.00528 | 0.001 | 54.686
2 | 0.357 | 0.00547 | 0.001 | 65.204
2.5 | 0.425 | 0.00562 | 0 | 75.512
3 | 0.492 | 0.00578 | 0 | 85.153
3.5 | 0.56 | 0.00595 | 0 | 94.135
4 | 0.627 | 0.00639 | 0 | 98.121
4.5 | 0.693 | 0.00664 | -0.001 | 104.382
5 | 0.758 | 0.00712 | -0.001 | 106.345
5.5 | 0.82 | 0.00799 | -0.001 | 102.656
6 | 0.88 | 0.00868 | -0.002 | 101.34
6.5 | 0.934 | 0.00979 | -0.002 | 95.35
7 | 0.98 | 0.01239 | -0.002 | 79.159
7.5 | 0.983 | 0.01685 | -0.002 | 58.354
8 | 0.977 | 0.01934 | -0.003 | 50.515
8.5 | 0.902 | 0.02374 | -0.003 | 38.014
9 | 0.525 | 0.0655 | -0.002 | 8.016
9.5 | 0.55 | 0.07016 | -0.002 | 7.844
10 | 0.578 | 0.0714 | -0.002 | 8.092
10.5 | 0.604 | 0.08022 | -0.002 | 7.53
11 | 0.631 | 0.09495 | -0.002 | 6.643
11.5 | 0.657 | 0.10053 | -0.002 | 6.538
12 | 0.684 | 0.1038 | -0.003 | 6.589
12.5 | 0.713 | 0.1082 | -0.003 | 6.59
13 | 0.739 | 0.11237 | -0.003 | 6.577
13.5 | 0.766 | 0.11807 | -0.004 | 6.488
14 | 0.793 | 0.12243 | -0.004 | 6.478
14.5 | 0.82 | 0.12634 | -0.004 | 6.491
15 | 0.851 | 0.13207 | -0.005 | 6.446
15.5 | 0.876 | 0.14194 | -0.005 | 6.171
16 | 0.903 | 0.14661 | -0.005 | 6.156
16.5 | 0.929 | 0.14703 | -0.006 | 6.32
17 | 0.956 | 0.15507 | -0.006 | 6.164
17.5 | 0.983 | 0.15718 | -0.006 | 6.254
18 | 1.014 | 0.16039 | -0.007 | 6.322
18.5 | 1.042 | 0.16588 | -0.007 | 6.282
19 | 1.069 | 0.1806 | -0.008 | 5.92
19.5 | 1.091 | 0.17571 | -0.008 | 6.211
20 | 1.118 | 0.18187 | -0.008 | 6.145

## 56. Re 2M Mach 0.50 (2)
BIGFOIL.COM POLAR EXPORT
SB97 FW 8.93_2
SB97 FW 8.93/2 |  |  |  | Cl Max: | 1.3009 | at alpha= | 9 | deg
XFOIL ncrit=9 |  |  |  | L/D Max: | 112.517 | at alpha= | 4 | deg
Re: | 2000000 |  |  | Cd Min: | 0.30566 | at alpha= | -20 | deg
Mach: | 0.5 |  |  | Cl=0 at alpha= | -0.75907 | deg
|  |  |  | @ Cl=0.1, Cd= | 0.0062331
|  |  |  | @ Cl=0.4, Cd= | 0.0047249
|  |  |  | @ Cl=0.6, Cd= | 0.0054994
alpha (deg) | Cl | Cd | Cm | Cl/Cd
-20 | -1.0334 | 0.30566 | 0.1522 | -3.3809
-19.5 | -1.0098 | 0.29629 | 0.1462 | -3.4081
-19 | -0.9865 | 0.28709 | 0.1404 | -3.4362
-18.5 | -0.9636 | 0.2781 | 0.1347 | -3.4649
-18 | -0.9417 | 0.26995 | 0.1299 | -3.4884
-17.5 | -0.9189 | 0.26201 | 0.1248 | -3.5071
-17 | -0.8959 | 0.25373 | 0.1197 | -3.5309
-16.5 | -0.8729 | 0.24507 | 0.1146 | -3.5618
-16 | -0.8497 | 0.23526 | 0.1089 | -3.6117
-15.5 | -0.8279 | 0.22597 | 0.1036 | -3.6638
-15 | -0.8068 | 0.21694 | 0.0985 | -3.719
-14.5 | -0.7869 | 0.20883 | 0.0945 | -3.7681
-14 | -0.7658 | 0.20107 | 0.0902 | -3.8086
-13.5 | -0.7452 | 0.19301 | 0.086 | -3.8609
-13 | -0.7256 | 0.18367 | 0.081 | -3.9506
-12.5 | -0.7086 | 0.17445 | 0.0764 | -4.0619
-12 | -0.6926 | 0.16533 | 0.072 | -4.1892
-11.5 | -0.6779 | 0.15634 | 0.068 | -4.3361
-11 | -0.6649 | 0.14825 | 0.0648 | -4.485
-10.5 | -0.6499 | 0.14058 | 0.0615 | -4.623
-10 | -0.647 | 0.13145 | 0.0591 | -4.922
-9 | -0.6338 | 0.1129 | 0.0511 | -5.6138
-8.5 | -0.6322 | 0.10307 | 0.0465 | -6.1337
-8 | -0.6284 | 0.09432 | 0.042 | -6.6624
-7.5 | -0.6239 | 0.08581 | 0.0371 | -7.2707
-7 | -0.6239 | 0.07646 | 0.0308 | -8.1598
-6 | -0.6131 | 0.05234 | 0.0044 | -11.7138
-5.5 | -0.594 | 0.03761 | -0.006 | -15.7937
-5 | -0.5751 | 0.02069 | -0.01 | -27.796
-4.5 | -0.5226 | 0.01333 | -0.0087 | -39.2048
-4 | -0.455 | 0.01054 | -0.0067 | -43.1689
-3.5 | -0.3846 | 0.00914 | -0.0051 | -42.0788
-3 | -0.3135 | 0.00843 | -0.0039 | -37.1886
-2.5 | -0.2428 | 0.00789 | -0.003 | -30.7731
-2 | -0.1724 | 0.00752 | -0.0025 | -22.9255
-1.5 | -0.1026 | 0.00722 | -0.0021 | -14.2105
-1 | -0.0332 | 0.00691 | -0.002 | -4.8046
-0.5 | 0.0357 | 0.00657 | -0.002 | 5.4338
0 | 0.1044 | 0.00621 | -0.0022 | 16.8116
0.5 | 0.1725 | 0.00571 | -0.0025 | 30.2102
1 | 0.2368 | 0.00467 | -0.0022 | 50.7066
1.5 | 0.2988 | 0.00456 | -0.0004 | 65.5263
2 | 0.37 | 0.00464 | -0.0006 | 79.7414
2.5 | 0.4477 | 0.00486 | -0.0025 | 92.1193
3 | 0.5168 | 0.00511 | -0.0025 | 101.135
3.5 | 0.5867 | 0.00542 | -0.0024 | 108.2472
4 | 0.6571 | 0.00584 | -0.0024 | 112.5171
4.5 | 0.7277 | 0.00652 | -0.0025 | 111.6104
5.5 | 0.8693 | 0.00823 | -0.0021 | 105.6258
6 | 0.9406 | 0.00912 | -0.0015 | 103.136
6.5 | 1.0122 | 0.01006 | -0.0006 | 100.6163
7 | 1.0836 | 0.01118 | 0.0007 | 96.9231
7.5 | 1.1546 | 0.01248 | 0.0024 | 92.516
8 | 1.2224 | 0.01437 | 0.0046 | 85.0661
8.5 | 1.2778 | 0.0176 | 0.007 | 72.6023
9 | 1.3009 | 0.02363 | 0.007 | 55.0529
9.5 | 1.2865 | 0.03255 | 0.0038 | 39.5238
10 | 1.2604 | 0.04276 | -0.0003 | 29.4761
10.5 | 1.2286 | 0.05393 | -0.0055 | 22.7814
11 | 1.1951 | 0.06585 | -0.0115 | 18.1488
11.5 | 1.1621 | 0.07842 | -0.0181 | 14.8189
12 | 1.1303 | 0.09152 | -0.0249 | 12.3503
12.5 | 1.1 | 0.10492 | -0.0318 | 10.4842
13 | 1.0704 | 0.11872 | -0.0391 | 9.0162
13.5 | 1.042 | 0.1331 | -0.0469 | 7.8287
14 | 1.0165 | 0.14807 | -0.0555 | 6.865

## 57. Re 3M Mach 0.00 (1)
BIGFOIL.COM POLAR EXPORT
SB97 FW 8.93_2
SB97 FW 8.93/2 |  |  |  | Cl Max: | 1.139 | at alpha= | 12 | deg
JavaFoil+Calcfoil stall+Eppler ext transition |  |  |  | L/D Max: | 111.107 | at alpha= | 6.5 | deg
Re: | 3000000 |  |  | Cd Min: | 0.00478 | at alpha= | 0 | deg
Mach: | 0 |  |  | Cl=0 at alpha= | -0.61864 | deg
|  |  |  | @ Cl=0.1, Cd= | 0.0047983
|  |  |  | @ Cl=0.4, Cd= | 0.0051531
|  |  |  | @ Cl=0.6, Cd= | 0.0058352
alpha (deg) | Cl | Cd | Cm | Cl/Cd
-13 | -0.606 | 0.09309 | 0.002 | -6.515
-12.5 | -0.62 | 0.08766 | 0.002 | -7.071
-12 | -0.631 | 0.08238 | 0.002 | -7.658
-11.5 | -0.64 | 0.07711 | 0.002 | -8.298
-11 | -0.645 | 0.07327 | 0.002 | -8.803
-10.5 | -0.647 | 0.06856 | 0.002 | -9.441
-10 | -0.646 | 0.06404 | 0.002 | -10.09
-9.5 | -0.642 | 0.05925 | 0.002 | -10.831
-9 | -0.633 | 0.05459 | 0.002 | -11.602
-8.5 | -0.63 | 0.04507 | 0.002 | -13.983
-8 | -0.732 | 0.00835 | 0.003 | -87.644
-7.5 | -0.701 | 0.00815 | 0.003 | -86.018
-7 | -0.666 | 0.00788 | 0.003 | -84.528
-6.5 | -0.627 | 0.00773 | 0.003 | -81.161
-6 | -0.585 | 0.0076 | 0.003 | -76.939
-5.5 | -0.539 | 0.00741 | 0.003 | -72.808
-5 | -0.491 | 0.00725 | 0.003 | -67.741
-4.5 | -0.44 | 0.00712 | 0.003 | -61.809
-4 | -0.387 | 0.00702 | 0.003 | -55.174
-3.5 | -0.333 | 0.00693 | 0.002 | -48.006
-3 | -0.277 | 0.00684 | 0.002 | -40.494
-2.5 | -0.22 | 0.00677 | 0.002 | -32.462
-2 | -0.162 | 0.00669 | 0.002 | -24.229
-1.5 | -0.104 | 0.00656 | 0.002 | -15.809
-1 | -0.045 | 0.00616 | 0.002 | -7.302
-0.5 | 0.014 | 0.00594 | 0.002 | 2.344
0 | 0.073 | 0.00478 | 0.001 | 15.287
0.5 | 0.132 | 0.00482 | 0.001 | 27.4
1 | 0.191 | 0.00488 | 0.001 | 39.202
1.5 | 0.25 | 0.00494 | 0.001 | 50.662
2 | 0.309 | 0.00502 | 0.001 | 61.549
2.5 | 0.368 | 0.00505 | 0 | 72.934
3 | 0.427 | 0.00524 | 0 | 81.444
3.5 | 0.485 | 0.00555 | 0 | 87.504
4 | 0.544 | 0.0057 | 0 | 95.343
4.5 | 0.602 | 0.00584 | -0.001 | 103.086
5 | 0.659 | 0.00613 | -0.001 | 107.478
5.5 | 0.716 | 0.00659 | -0.001 | 108.623
6 | 0.771 | 0.007 | -0.001 | 110.181
6.5 | 0.825 | 0.00743 | -0.002 | 111.107
7 | 0.878 | 0.00793 | -0.002 | 110.623
7.5 | 0.928 | 0.00841 | -0.002 | 110.364
8 | 0.975 | 0.00892 | -0.002 | 109.278
8.5 | 1.019 | 0.00928 | -0.003 | 109.78
9 | 1.058 | 0.00978 | -0.003 | 108.216
9.5 | 1.094 | 0.01026 | -0.003 | 106.675
10 | 1.125 | 0.01251 | -0.004 | 89.941
10.5 | 1.124 | 0.01626 | -0.004 | 69.109
11 | 1.134 | 0.01788 | -0.004 | 63.411
11.5 | 1.138 | 0.01999 | -0.004 | 56.907
12 | 1.139 | 0.02213 | -0.005 | 51.476
12.5 | 1.134 | 0.02515 | -0.005 | 45.073
13 | 1.124 | 0.02857 | -0.005 | 39.343
13.5 | 1.11 | 0.03241 | -0.006 | 34.251
14 | 1.082 | 0.03833 | -0.006 | 28.223
14.5 | 1.046 | 0.04644 | -0.006 | 22.527
15 | 1.012 | 0.05343 | -0.006 | 18.938
15.5 | 0.962 | 0.06867 | -0.006 | 14.016
16 | 0.914 | 0.08515 | -0.006 | 10.739
16.5 | 0.861 | 0.10852 | -0.006 | 7.933
17 | 0.823 | 0.12108 | -0.006 | 6.797

## 58. Re 3M Mach 0.00 (2)
BIGFOIL.COM POLAR EXPORT
SB97 FW 8.93_2
SB97 FW 8.93/2 |  |  |  | Cl Max: | 1.7021 | at alpha= | 16.5 | deg
XFOIL ncrit=9 |  |  |  | L/D Max: | 113.757 | at alpha= | 4.5 | deg
Re: | 3000000 |  |  | Cd Min: | 0.11508 | at alpha= | 20 | deg
Mach: | 0 |  |  | Cl=0 at alpha= | -0.71626 | deg
|  |  |  | @ Cl=0.1, Cd= | 0.0054927
|  |  |  | @ Cl=0.4, Cd= | 0.0042578
|  |  |  | @ Cl=0.6, Cd= | 0.0052749
alpha (deg) | Cl | Cd | Cm | Cl/Cd
-15.5 | -1.4606 | 0.03969 | -0.0137 | -36.8002
-15 | -1.4587 | 0.0343 | -0.0123 | -42.5277
-14.5 | -1.436 | 0.03055 | -0.0109 | -47.0049
-14 | -1.4038 | 0.02763 | -0.0096 | -50.8071
-13.5 | -1.3661 | 0.02522 | -0.0085 | -54.1673
-13 | -1.3244 | 0.0232 | -0.0075 | -57.0862
-12.5 | -1.2797 | 0.02147 | -0.0066 | -59.6041
-12 | -1.2327 | 0.02 | -0.0059 | -61.635
-11.5 | -1.1833 | 0.01889 | -0.0053 | -62.6416
-11 | -1.1385 | 0.01643 | -0.0044 | -69.294
-10.5 | -1.0899 | 0.01462 | -0.0037 | -74.5486
-10 | -1.0378 | 0.01355 | -0.0032 | -76.5904
-9.5 | -0.99 | 0.01297 | -0.0015 | -76.33
-9 | -0.937 | 0.01231 | -0.001 | -76.117
-8.5 | -0.8829 | 0.0117 | -0.0006 | -75.4615
-8 | -0.828 | 0.01119 | -0.0003 | -73.9946
-7.5 | -0.7733 | 0.01047 | 0 | -73.8586
-7 | -0.7183 | 0.00972 | 0.0002 | -73.8992
-6.5 | -0.6623 | 0.0093 | 0.0004 | -71.2151
-6 | -0.606 | 0.00891 | 0.0005 | -68.0135
-4.5 | -0.4358 | 0.00778 | 0.0006 | -56.0154
-4 | -0.3786 | 0.00746 | 0.0006 | -50.7507
-3.5 | -0.3212 | 0.00723 | 0.0006 | -44.426
-3 | -0.2637 | 0.00697 | 0.0005 | -37.8336
-2.5 | -0.2061 | 0.00677 | 0.0004 | -30.4431
-2 | -0.1484 | 0.00656 | 0.0003 | -22.622
-1.5 | -0.0906 | 0.00634 | 0.0001 | -14.2902
-1 | -0.0328 | 0.00613 | -0.0002 | -5.3507
-0.5 | 0.025 | 0.00587 | -0.0004 | 4.2589
0 | 0.0828 | 0.0056 | -0.0008 | 14.7857
0.5 | 0.1405 | 0.00524 | -0.0012 | 26.813
1 | 0.1976 | 0.0046 | -0.0017 | 42.9565
1.5 | 0.2533 | 0.00412 | -0.0015 | 61.4806
2 | 0.3066 | 0.00407 | -0.0006 | 75.3317
2.5 | 0.3659 | 0.00415 | -0.001 | 88.1687
3 | 0.426 | 0.00434 | -0.0018 | 98.1567
3.5 | 0.484 | 0.00457 | -0.0022 | 105.9081
4 | 0.5418 | 0.00485 | -0.0026 | 111.7113
4.5 | 0.5995 | 0.00527 | -0.0031 | 113.7571
5 | 0.6569 | 0.00583 | -0.0037 | 112.6758
5.5 | 0.714 | 0.00639 | -0.0042 | 111.7371
6 | 0.7708 | 0.00695 | -0.0047 | 110.9065
6.5 | 0.8273 | 0.00747 | -0.0051 | 110.7497
7 | 0.8835 | 0.00803 | -0.0055 | 110.0249
7.5 | 0.9394 | 0.00856 | -0.0059 | 109.743
8 | 0.9947 | 0.00918 | -0.0062 | 108.3551
8.5 | 1.0498 | 0.00976 | -0.0065 | 107.5615
9 | 1.1043 | 0.01039 | -0.0067 | 106.2849
9.5 | 1.1582 | 0.01109 | -0.0069 | 104.4364
10 | 1.2118 | 0.01171 | -0.0071 | 103.4842
10.5 | 1.2642 | 0.01254 | -0.0071 | 100.8134
11 | 1.3164 | 0.01324 | -0.0072 | 99.426
11.5 | 1.3668 | 0.01419 | -0.0072 | 96.3214
12 | 1.4163 | 0.01517 | -0.0071 | 93.3619
12.5 | 1.4651 | 0.01611 | -0.0069 | 90.9435
13 | 1.5119 | 0.01721 | -0.0067 | 87.8501
13.5 | 1.5552 | 0.01861 | -0.0062 | 83.568
14 | 1.5942 | 0.02034 | -0.0055 | 78.3776
14.5 | 1.6334 | 0.02174 | -0.0049 | 75.1334
15 | 1.6657 | 0.02358 | -0.004 | 70.6404
15.5 | 1.6813 | 0.02661 | -0.0034 | 63.183
16 | 1.6949 | 0.03056 | -0.0041 | 55.4614
16.5 | 1.7021 | 0.03549 | -0.0052 | 47.96
17 | 1.7001 | 0.04167 | -0.0069 | 40.7991
17.5 | 1.6877 | 0.04931 | -0.0092 | 34.2263
18 | 1.6645 | 0.05864 | -0.0124 | 28.3851
18.5 | 1.6318 | 0.06992 | -0.0169 | 23.3381
19 | 1.5923 | 0.083 | -0.0225 | 19.1843
19.5 | 1.5437 | 0.09822 | -0.0294 | 15.7168
20 | 1.4894 | 0.11508 | -0.0374 | 12.9423

## 59. Re 3M Mach 0.10 (1)
BIGFOIL.COM POLAR EXPORT
SB97 FW 8.93_2
SB97 FW 8.93/2 |  |  |  | Cl Max: | 1.13 | at alpha= | 11.5 | deg
JavaFoil+Calcfoil stall+Eppler ext transition |  |  |  | L/D Max: | 113.05 | at alpha= | 7 | deg
Re: | 3000000 |  |  | Cd Min: | 0.00472 | at alpha= | 0 | deg
Mach: | 0.1 |  |  | Cl=0 at alpha= | -0.61864 | deg
|  |  |  | @ Cl=0.1, Cd= | 0.004738
|  |  |  | @ Cl=0.4, Cd= | 0.0050866
|  |  |  | @ Cl=0.6, Cd= | 0.0057762
alpha (deg) | Cl | Cd | Cm | Cl/Cd
-12.5 | -0.594 | 0.08895 | 0.002 | -6.673
-12 | -0.608 | 0.08381 | 0.002 | -7.255
-11.5 | -0.62 | 0.07811 | 0.002 | -7.939
-11 | -0.628 | 0.0741 | 0.002 | -8.48
-10.5 | -0.634 | 0.06987 | 0.002 | -9.068
-10 | -0.635 | 0.06468 | 0.002 | -9.823
-9.5 | -0.633 | 0.06059 | 0.002 | -10.44
-9 | -0.627 | 0.05578 | 0.002 | -11.234
-8.5 | -0.62 | 0.04879 | 0.002 | -12.699
-8 | -0.624 | 0.03467 | 0.003 | -17.989
-7.5 | -0.7 | 0.00808 | 0.003 | -86.604
-7 | -0.666 | 0.00777 | 0.003 | -85.642
-6.5 | -0.628 | 0.00763 | 0.003 | -82.296
-6 | -0.586 | 0.00747 | 0.003 | -78.388
-5.5 | -0.541 | 0.00731 | 0.003 | -73.986
-5 | -0.493 | 0.00713 | 0.003 | -69.115
-4.5 | -0.442 | 0.00704 | 0.003 | -62.786
-4 | -0.389 | 0.0069 | 0.003 | -56.406
-3.5 | -0.334 | 0.00683 | 0.002 | -48.958
-3 | -0.278 | 0.00673 | 0.002 | -41.331
-2.5 | -0.221 | 0.00664 | 0.002 | -33.277
-2 | -0.163 | 0.00659 | 0.002 | -24.698
-1.5 | -0.104 | 0.00646 | 0.002 | -16.121
-1 | -0.045 | 0.00606 | 0.002 | -7.461
-0.5 | 0.014 | 0.00585 | 0.002 | 2.392
0 | 0.073 | 0.00472 | 0.001 | 15.564
0.5 | 0.133 | 0.00476 | 0.001 | 27.894
1 | 0.192 | 0.00482 | 0.001 | 39.903
1.5 | 0.252 | 0.00488 | 0.001 | 51.504
2 | 0.311 | 0.00496 | 0.001 | 62.725
2.5 | 0.37 | 0.00499 | 0 | 74.137
3 | 0.429 | 0.00518 | 0 | 82.813
3.5 | 0.488 | 0.00547 | 0 | 89.219
4 | 0.547 | 0.00563 | 0 | 97.158
4.5 | 0.605 | 0.00579 | -0.001 | 104.542
5 | 0.663 | 0.00609 | -0.001 | 108.825
5.5 | 0.719 | 0.00651 | -0.001 | 110.582
6 | 0.775 | 0.00691 | -0.001 | 112.111
6.5 | 0.829 | 0.00733 | -0.002 | 113.03
7 | 0.882 | 0.0078 | -0.002 | 113.05
7.5 | 0.932 | 0.00832 | -0.002 | 112.013
8 | 0.979 | 0.00879 | -0.002 | 111.416
8.5 | 1.022 | 0.00914 | -0.003 | 111.77
9 | 1.061 | 0.00975 | -0.003 | 108.887
9.5 | 1.096 | 0.01196 | -0.003 | 91.621
10 | 1.126 | 0.01258 | -0.004 | 89.517
10.5 | 1.12 | 0.01668 | -0.004 | 67.115
11 | 1.129 | 0.01831 | -0.004 | 61.655
11.5 | 1.13 | 0.02064 | -0.004 | 54.74
12 | 1.129 | 0.02284 | -0.005 | 49.438
12.5 | 1.12 | 0.02607 | -0.005 | 42.966
13 | 1.107 | 0.02977 | -0.005 | 37.182
13.5 | 1.088 | 0.0343 | -0.006 | 31.713
14 | 1.052 | 0.04186 | -0.006 | 25.13
14.5 | 1.012 | 0.05091 | -0.006 | 19.87
15 | 0.971 | 0.05967 | -0.006 | 16.266
15.5 | 0.912 | 0.07949 | -0.006 | 11.478
16 | 0.857 | 0.10083 | -0.006 | 8.5
16.5 | 0.811 | 0.11749 | -0.005 | 6.903

## 60. Re 3M Mach 0.10 (2)
BIGFOIL.COM POLAR EXPORT
SB97 FW 8.93_2
SB97 FW 8.93/2 |  |  |  | Cl Max: | 1.6822 | at alpha= | 16 | deg
XFOIL ncrit=9 |  |  |  | L/D Max: | 113.868 | at alpha= | 4.5 | deg
Re: | 3000000 |  |  | Cd Min: | 0.2572 | at alpha= | -19 | deg
Mach: | 0.1 |  |  | Cl=0 at alpha= | -0.71687 | deg
|  |  |  | @ Cl=0.1, Cd= | 0.0055071
|  |  |  | @ Cl=0.4, Cd= | 0.0042647
|  |  |  | @ Cl=0.6, Cd= | 0.0052741
alpha (deg) | Cl | Cd | Cm | Cl/Cd
-19 | -0.8909 | 0.2572 | 0.1171 | -3.4638
-18.5 | -0.8734 | 0.25071 | 0.1129 | -3.4837
-18 | -0.856 | 0.24377 | 0.1086 | -3.5115
-17.5 | -0.8385 | 0.23544 | 0.1041 | -3.5614
-17 | -0.5735 | 0.19092 | 0.0598 | -3.0039
-16.5 | -0.5641 | 0.18633 | 0.0577 | -3.0274
-16 | -0.7945 | 0.21146 | 0.0914 | -3.7572
-15.5 | -0.7782 | 0.2051 | 0.0878 | -3.7942
-15 | -0.7625 | 0.19844 | 0.0843 | -3.8425
-14.5 | -1.3368 | 0.04652 | -0.011 | -28.736
-14 | -1.3735 | 0.03529 | -0.0124 | -38.9204
-13.5 | -1.3545 | 0.03028 | -0.0113 | -44.7325
-13 | -1.322 | 0.02677 | -0.0101 | -49.3836
-12.5 | -1.2826 | 0.02404 | -0.009 | -53.3527
-12 | -1.2386 | 0.02187 | -0.0079 | -56.6347
-11.5 | -1.1909 | 0.02024 | -0.0071 | -58.8389
-11 | -1.1404 | 0.01904 | -0.0063 | -59.895
-10.5 | -1.0974 | 0.01572 | -0.0052 | -69.8092
-10 | -1.0461 | 0.01421 | -0.0045 | -73.6172
-9.5 | -0.9981 | 0.01348 | -0.0026 | -74.043
-9 | -0.9447 | 0.01271 | -0.0019 | -74.3273
-8.5 | -0.8901 | 0.012 | -0.0014 | -74.175
-8 | -0.8348 | 0.01139 | -0.001 | -73.2924
-7.5 | -0.7788 | 0.0109 | -0.0007 | -71.4495
-7 | -0.7238 | 0.00987 | -0.0003 | -73.3333
-6.5 | -0.6673 | 0.0094 | -0.0001 | -70.9894
-6 | -0.6104 | 0.00899 | 0.0001 | -67.8977
-5.5 | -0.5532 | 0.00865 | 0.0002 | -63.9538
-5 | -0.4963 | 0.00811 | 0.0004 | -61.1961
-4.5 | -0.4387 | 0.00781 | 0.0004 | -56.1716
-4 | -0.3811 | 0.00749 | 0.0005 | -50.8812
-3.5 | -0.3233 | 0.00724 | 0.0005 | -44.6547
-3 | -0.2653 | 0.00699 | 0.0004 | -37.9542
-2.5 | -0.2073 | 0.00678 | 0.0003 | -30.5752
-2 | -0.1492 | 0.00658 | 0.0002 | -22.6748
-1.5 | -0.0911 | 0.00635 | 0 | -14.3465
-1 | -0.0329 | 0.00614 | -0.0002 | -5.3583
-0.5 | 0.0252 | 0.00588 | -0.0005 | 4.2857
0 | 0.0834 | 0.00561 | -0.0008 | 14.8663
0.5 | 0.1415 | 0.00525 | -0.0012 | 26.9524
1 | 0.199 | 0.00462 | -0.0017 | 43.0736
1.5 | 0.2549 | 0.00413 | -0.0016 | 61.7191
2 | 0.3087 | 0.00408 | -0.0006 | 75.6618
2.5 | 0.368 | 0.00417 | -0.001 | 88.2494
3 | 0.4288 | 0.00435 | -0.0019 | 98.5747
3.5 | 0.4871 | 0.00458 | -0.0022 | 106.3537
4 | 0.5454 | 0.00487 | -0.0026 | 111.9918
4.5 | 0.6035 | 0.0053 | -0.0031 | 113.8679
5 | 0.6613 | 0.00586 | -0.0037 | 112.8498
5.5 | 0.7188 | 0.00643 | -0.0042 | 111.7885
6 | 0.776 | 0.00699 | -0.0047 | 111.0157
6.5 | 0.833 | 0.00751 | -0.005 | 110.9188
7 | 0.8897 | 0.00807 | -0.0054 | 110.2478
7.5 | 0.946 | 0.00865 | -0.0057 | 109.3642
8 | 1.002 | 0.00925 | -0.006 | 108.3243
8.5 | 1.0575 | 0.00985 | -0.0062 | 107.3604
9 | 1.1126 | 0.01049 | -0.0064 | 106.0629
9.5 | 1.1671 | 0.0112 | -0.0065 | 104.2054
10 | 1.2211 | 0.01189 | -0.0066 | 102.6997
10.5 | 1.2741 | 0.01271 | -0.0066 | 100.2439
11 | 1.3267 | 0.01349 | -0.0065 | 98.3469
11.5 | 1.3768 | 0.01463 | -0.0063 | 94.108
12 | 1.4274 | 0.0155 | -0.0062 | 92.0903
12.5 | 1.4762 | 0.01655 | -0.0059 | 89.1964
13 | 1.5225 | 0.0178 | -0.0054 | 85.5337
13.5 | 1.5619 | 0.01976 | -0.0046 | 79.0435
14 | 1.6033 | 0.02114 | -0.0039 | 75.842
14.5 | 1.6394 | 0.02287 | -0.003 | 71.6834
15 | 1.6597 | 0.02557 | -0.0021 | 64.9081
15.5 | 1.6739 | 0.02946 | -0.0026 | 56.8194
16 | 1.6822 | 0.03437 | -0.0038 | 48.9438
16.5 | 1.6817 | 0.04044 | -0.0054 | 41.5851
17 | 1.6698 | 0.04811 | -0.0078 | 34.708
17.5 | 1.6465 | 0.05751 | -0.011 | 28.6298
18 | 1.6139 | 0.06875 | -0.0154 | 23.4749
18.5 | 1.5735 | 0.08197 | -0.0212 | 19.196
19 | 1.5258 | 0.09702 | -0.028 | 15.7267
19.5 | 1.472 | 0.1138 | -0.0361 | 12.935
20 | 1.4136 | 0.13229 | -0.0455 | 10.6856

## 61. Re 3M Mach 0.25 (1)
BIGFOIL.COM POLAR EXPORT
SB97 FW 8.93_2
SB97 FW 8.93/2 |  |  |  | Cl Max: | 1.091 | at alpha= | 10.5 | deg
JavaFoil+Calcfoil stall+Eppler ext transition |  |  |  | L/D Max: | 113.135 | at alpha= | 6.5 | deg
Re: | 3000000 |  |  | Cd Min: | 0.00475 | at alpha= | 0 | deg
Mach: | 0.25 |  |  | Cl=0 at alpha= | -0.61667 | deg
|  |  |  | @ Cl=0.1, Cd= | 0.0047702
|  |  |  | @ Cl=0.4, Cd= | 0.005129
|  |  |  | @ Cl=0.6, Cd= | 0.12389
alpha (deg) | Cl | Cd | Cm | Cl/Cd
-12 | -0.402 | 0.08936 | 0.002 | -4.5
-11.5 | -0.447 | 0.08357 | 0.002 | -5.344
-11 | -0.486 | 0.07899 | 0.002 | -6.148
-10.5 | -0.518 | 0.0744 | 0.002 | -6.969
-10 | -0.544 | 0.06948 | 0.002 | -7.836
-9.5 | -0.563 | 0.0647 | 0.002 | -8.697
-9 | -0.574 | 0.06027 | 0.002 | -9.518
-8.5 | -0.576 | 0.05621 | 0.002 | -10.244
-8 | -0.568 | 0.05192 | 0.002 | -10.944
-7.5 | -0.557 | 0.04664 | 0.002 | -11.951
-7 | -0.658 | 0.00799 | 0.003 | -82.381
-6.5 | -0.627 | 0.0078 | 0.003 | -80.372
-6 | -0.59 | 0.00762 | 0.003 | -77.389
-5.5 | -0.547 | 0.00746 | 0.003 | -73.384
-5 | -0.501 | 0.00728 | 0.003 | -68.835
-4.5 | -0.451 | 0.00712 | 0.003 | -63.295
-4 | -0.398 | 0.00702 | 0.003 | -56.657
-3.5 | -0.342 | 0.00688 | 0.003 | -49.759
-3 | -0.285 | 0.0068 | 0.002 | -41.928
-2.5 | -0.227 | 0.00671 | 0.002 | -33.799
-2 | -0.167 | 0.00664 | 0.002 | -25.189
-1.5 | -0.107 | 0.00658 | 0.002 | -16.257
-1 | -0.046 | 0.00616 | 0.002 | -7.541
-0.5 | 0.014 | 0.00596 | 0.002 | 2.413
0 | 0.075 | 0.00475 | 0.001 | 15.901
0.5 | 0.137 | 0.0048 | 0.001 | 28.437
1 | 0.198 | 0.00485 | 0.001 | 40.69
1.5 | 0.258 | 0.00492 | 0.001 | 52.526
2 | 0.319 | 0.005 | 0.001 | 63.854
2.5 | 0.38 | 0.00507 | 0 | 75.001
3 | 0.441 | 0.00525 | 0 | 83.936
3.5 | 0.501 | 0.00555 | 0 | 90.375
4 | 0.561 | 0.00571 | 0 | 98.412
4.5 | 0.621 | 0.00589 | -0.001 | 105.529
5 | 0.68 | 0.0062 | -0.001 | 109.705
5.5 | 0.738 | 0.00667 | -0.001 | 110.677
6 | 0.795 | 0.00708 | -0.001 | 112.265
6.5 | 0.85 | 0.00751 | -0.002 | 113.135
7 | 0.903 | 0.00809 | -0.002 | 111.577
7.5 | 0.953 | 0.00878 | -0.002 | 108.489
8 | 0.998 | 0.00914 | -0.003 | 109.222
8.5 | 1.039 | 0.0097 | -0.003 | 107.084
9 | 1.073 | 0.01201 | -0.003 | 89.343
9.5 | 1.081 | 0.01541 | -0.003 | 70.131
10 | 1.089 | 0.017 | -0.004 | 64.071
10.5 | 1.091 | 0.01891 | -0.004 | 57.695
11 | 1.084 | 0.02162 | -0.004 | 50.126
11.5 | 1.069 | 0.02428 | -0.005 | 44.015
12 | 1.044 | 0.02794 | -0.005 | 37.364
12.5 | 1.001 | 0.03538 | -0.005 | 28.304
13 | 0.951 | 0.04443 | -0.005 | 21.401
13.5 | 0.869 | 0.06834 | -0.005 | 12.72
14 | 0.782 | 0.0951 | -0.004 | 8.227
14.5 | 0.716 | 0.10679 | -0.004 | 6.706
15 | 0.648 | 0.1146 | -0.004 | 5.653
15.5 | 0.575 | 0.12389 | -0.004 | 4.645

## 62. Re 3M Mach 0.25 (2)
BIGFOIL.COM POLAR EXPORT
SB97 FW 8.93_2
SB97 FW 8.93/2 |  |  |  | Cl Max: | 1.5789 | at alpha= | 14 | deg
XFOIL ncrit=9 |  |  |  | L/D Max: | 114.771 | at alpha= | 4.5 | deg
Re: | 3000000 |  |  | Cd Min: | 0.19488 | at alpha= | -14.5 | deg
Mach: | 0.25 |  |  | Cl=0 at alpha= | -0.72296 | deg
|  |  |  | @ Cl=0.1, Cd= | 0.0056042
|  |  |  | @ Cl=0.4, Cd= | 0.0042745
|  |  |  | @ Cl=0.6, Cd= | 0.0052431
alpha (deg) | Cl | Cd | Cm | Cl/Cd
-14.5 | -0.7524 | 0.19488 | 0.0834 | -3.8608
-14 | -0.7381 | 0.18583 | 0.0792 | -3.9719
-13.5 | -0.7253 | 0.17748 | 0.0754 | -4.0867
-13 | -0.7148 | 0.1694 | 0.0719 | -4.2196
-12.5 | -0.708 | 0.15992 | 0.0681 | -4.4272
-12 | -0.703 | 0.14981 | 0.064 | -4.6926
-11.5 | -0.7007 | 0.13958 | 0.0599 | -5.0201
-11 | -0.7063 | 0.12765 | 0.055 | -5.5331
-10.5 | -0.7191 | 0.11443 | 0.0493 | -6.2842
-10 | -0.9676 | 0.04847 | -0.0054 | -19.9629
-9.5 | -1.0234 | 0.02177 | -0.0096 | -47.0096
-9 | -0.9792 | 0.01766 | -0.0081 | -55.4473
-8.5 | -0.9256 | 0.01548 | -0.0067 | -59.7933
-8 | -0.8698 | 0.01372 | -0.0055 | -63.3965
-7.5 | -0.8123 | 0.01234 | -0.0044 | -65.8266
-6.5 | -0.6952 | 0.01014 | -0.0026 | -68.5602
-6 | -0.6353 | 0.00957 | -0.002 | -66.3845
-5.5 | -0.5753 | 0.00902 | -0.0015 | -63.7805
-5 | -0.5153 | 0.0085 | -0.001 | -60.6235
-4.5 | -0.4553 | 0.00801 | -0.0007 | -56.8414
-4 | -0.3949 | 0.00771 | -0.0004 | -51.2192
-3.5 | -0.3347 | 0.00734 | -0.0003 | -45.5995
-3 | -0.2744 | 0.0071 | -0.0002 | -38.6479
-2.5 | -0.214 | 0.00688 | -0.0001 | -31.1047
-2 | -0.1537 | 0.00666 | -0.0002 | -23.0781
-1.5 | -0.0935 | 0.00644 | -0.0003 | -14.5186
-1 | -0.0333 | 0.0062 | -0.0004 | -5.371
-0.5 | 0.0268 | 0.00594 | -0.0007 | 4.5118
0 | 0.087 | 0.00568 | -0.001 | 15.3169
0.5 | 0.147 | 0.00533 | -0.0014 | 27.5797
1 | 0.2064 | 0.00471 | -0.0019 | 43.8217
1.5 | 0.2643 | 0.0042 | -0.0017 | 62.9286
2.5 | 0.3804 | 0.00421 | -0.0009 | 90.3563
3 | 0.4442 | 0.00442 | -0.0019 | 100.4977
3.5 | 0.5047 | 0.00467 | -0.0023 | 108.0728
4 | 0.5651 | 0.00496 | -0.0026 | 113.9315
4.5 | 0.6255 | 0.00545 | -0.0031 | 114.7706
5 | 0.6856 | 0.00605 | -0.0036 | 113.3223
5.5 | 0.7455 | 0.00665 | -0.004 | 112.1053
6 | 0.8053 | 0.00724 | -0.0043 | 111.2293
6.5 | 0.8649 | 0.00781 | -0.0045 | 110.7426
7 | 0.9243 | 0.00843 | -0.0046 | 109.6441
7.5 | 0.9834 | 0.00906 | -0.0047 | 108.543
8 | 1.0422 | 0.00975 | -0.0046 | 106.8923
8.5 | 1.1008 | 0.01044 | -0.0045 | 105.4406
9 | 1.1588 | 0.01123 | -0.0043 | 103.1879
9.5 | 1.2164 | 0.01203 | -0.004 | 101.1139
10 | 1.273 | 0.01296 | -0.0035 | 98.2253
10.5 | 1.3287 | 0.01397 | -0.0029 | 95.111
11 | 1.3821 | 0.01529 | -0.0022 | 90.3924
11.5 | 1.4346 | 0.01658 | -0.0013 | 86.5259
12 | 1.4839 | 0.01814 | -0.0003 | 81.8026
12.5 | 1.522 | 0.02079 | 0.0011 | 73.2083
13 | 1.558 | 0.0232 | 0.0025 | 67.1552
13.5 | 1.5719 | 0.02735 | 0.0025 | 57.4735
14 | 1.5789 | 0.03298 | 0.001 | 47.8745
14.5 | 1.5765 | 0.03989 | -0.0011 | 39.5212
15 | 1.5607 | 0.04857 | -0.0041 | 32.133
15.5 | 1.5329 | 0.05903 | -0.0082 | 25.9682
16 | 1.4974 | 0.07109 | -0.0134 | 21.0634
16.5 | 1.4563 | 0.08475 | -0.0198 | 17.1835
17 | 1.4069 | 0.10032 | -0.0273 | 14.0241
17.5 | 1.3548 | 0.11706 | -0.0357 | 11.5736
18 | 1.3007 | 0.13504 | -0.0452 | 9.632
18.5 | 1.2516 | 0.15326 | -0.0556 | 8.1665
19 | 1.211 | 0.17103 | -0.0663 | 7.0806

## 63. Re 3M Mach 0.50 (1)
BIGFOIL.COM POLAR EXPORT
SB97 FW 8.93_2
SB97 FW 8.93/2 |  |  |  | Cl Max: | 1.119 | at alpha= | 20 | deg
JavaFoil+Calcfoil stall+Eppler ext transition |  |  |  | L/D Max: | 108.143 | at alpha= | 5 | deg
Re: | 3000000 |  |  | Cd Min: | 0.00498 | at alpha= | 0.5 | deg
Mach: | 0.5 |  |  | Cl=0 at alpha= | -0.61765 | deg
|  |  |  | @ Cl=0.1, Cd= | 0.0058173
|  |  |  | @ Cl=0.4, Cd= | 0.0053059
|  |  |  | @ Cl=0.6, Cd= | 0.0058625
alpha (deg) | Cl | Cd | Cm | Cl/Cd
-20 | -1.052 | 0.17034 | 0.001 | -6.175
-19.5 | -1.024 | 0.16226 | 0.002 | -6.312
-19 | -0.997 | 0.1608 | 0.002 | -6.198
-18.5 | -0.967 | 0.15651 | 0.002 | -6.18
-18 | -0.941 | 0.15018 | 0.002 | -6.265
-17.5 | -0.914 | 0.14352 | 0.002 | -6.371
-17 | -0.888 | 0.14096 | 0.002 | -6.299
-16.5 | -0.862 | 0.13698 | 0.002 | -6.291
-16 | -0.835 | 0.13107 | 0.002 | -6.372
-15.5 | -0.809 | 0.12728 | 0.002 | -6.353
-15 | -0.782 | 0.12582 | 0.002 | -6.215
-14.5 | -0.756 | 0.1193 | 0.002 | -6.341
-14 | -0.728 | 0.1151 | 0.002 | -6.324
-13.5 | -0.7 | 0.10745 | 0.002 | -6.51
-13 | -0.672 | 0.10471 | 0.002 | -6.422
-12.5 | -0.646 | 0.10108 | 0.002 | -6.387
-12 | -0.619 | 0.09595 | 0.002 | -6.447
-11.5 | -0.592 | 0.09296 | 0.002 | -6.368
-11 | -0.565 | 0.09026 | 0.002 | -6.262
-10.5 | -0.538 | 0.08821 | 0.002 | -6.101
-10 | -0.511 | 0.07784 | 0.002 | -6.559
-9.5 | -0.484 | 0.06921 | 0.002 | -6.989
-9 | -0.457 | 0.06292 | 0.002 | -7.26
-8.5 | -0.43 | 0.05789 | 0.002 | -7.425
-8 | -0.403 | 0.07159 | 0.002 | -5.623
-7.5 | -0.375 | 0.05722 | 0.002 | -6.562
-7 | -0.349 | 0.05041 | 0.002 | -6.918
-6.5 | -0.323 | 0.04585 | 0.002 | -7.037
-6 | -0.294 | 0.04675 | 0.002 | -6.287
-5.5 | -0.267 | 0.04263 | 0.002 | -6.259
-5 | -0.382 | 0.03961 | 0.002 | -9.648
-4.5 | -0.464 | 0.00778 | 0.003 | -59.671
-4 | -0.425 | 0.0075 | 0.003 | -56.703
-3.5 | -0.373 | 0.00735 | 0.003 | -50.833
-3 | -0.315 | 0.00717 | 0.003 | -43.872
-2.5 | -0.252 | 0.00703 | 0.003 | -35.817
-2 | -0.186 | 0.00694 | 0.002 | -26.815
-1.5 | -0.119 | 0.00684 | 0.002 | -17.454
-1 | -0.052 | 0.0065 | 0.002 | -7.974
-0.5 | 0.016 | 0.00627 | 0.002 | 2.565
0 | 0.084 | 0.00607 | 0.002 | 13.901
0.5 | 0.153 | 0.00498 | 0.001 | 30.646
1 | 0.221 | 0.00504 | 0.001 | 43.801
1.5 | 0.289 | 0.00511 | 0.001 | 56.528
2 | 0.357 | 0.00523 | 0.001 | 68.17
2.5 | 0.425 | 0.00535 | 0 | 79.422
3 | 0.492 | 0.00536 | 0 | 91.803
3.5 | 0.56 | 0.00557 | 0 | 100.442
4 | 0.627 | 0.00606 | 0 | 103.35
4.5 | 0.693 | 0.00648 | -0.001 | 106.912
5 | 0.758 | 0.00701 | -0.001 | 108.143
5.5 | 0.82 | 0.00759 | -0.001 | 108.06
6 | 0.88 | 0.00813 | -0.002 | 108.132
6.5 | 0.934 | 0.00908 | -0.002 | 102.829
7 | 0.98 | 0.01152 | -0.002 | 85.099
7.5 | 0.992 | 0.01534 | -0.002 | 64.641
8 | 0.984 | 0.01759 | -0.003 | 55.958
8.5 | 0.91 | 0.02125 | -0.003 | 42.834
9 | 0.568 | 0.04142 | -0.003 | 13.72
9.5 | 0.554 | 0.06706 | -0.002 | 8.254
10 | 0.643 | 0.0371 | -0.004 | 17.344
10.5 | 0.606 | 0.07682 | -0.002 | 7.885
11 | 0.631 | 0.08948 | -0.002 | 7.054
11.5 | 0.658 | 0.09553 | -0.003 | 6.886
12 | 0.684 | 0.09785 | -0.003 | 6.994
12.5 | 0.714 | 0.10325 | -0.003 | 6.916
13 | 0.74 | 0.10637 | -0.003 | 6.955
13.5 | 0.767 | 0.11155 | -0.004 | 6.874
14 | 0.794 | 0.11369 | -0.004 | 6.982
14.5 | 0.824 | 0.11878 | -0.005 | 6.94
15 | 0.852 | 0.12494 | -0.005 | 6.822
15.5 | 0.877 | 0.13143 | -0.005 | 6.673
16 | 0.904 | 0.13745 | -0.005 | 6.575
16.5 | 0.93 | 0.13804 | -0.006 | 6.739
17 | 0.957 | 0.14352 | -0.006 | 6.669
17.5 | 0.989 | 0.14725 | -0.007 | 6.713
18 | 1.017 | 0.15027 | -0.007 | 6.769
18.5 | 1.046 | 0.15682 | -0.008 | 6.67
19 | 1.072 | 0.1687 | -0.008 | 6.352
19.5 | 1.093 | 0.1647 | -0.008 | 6.637
20 | 1.119 | 0.17114 | -0.008 | 6.54

## 64. Re 3M Mach 0.50 (2)
BIGFOIL.COM POLAR EXPORT
SB97 FW 8.93_2
SB97 FW 8.93/2 |  |  |  | Cl Max: | 1.3336 | at alpha= | 9 | deg
XFOIL ncrit=9 |  |  |  | L/D Max: | 119.781 | at alpha= | 4 | deg
Re: | 3000000 |  |  | Cd Min: | 0.30471 | at alpha= | -20 | deg
Mach: | 0.5 |  |  | Cl=0 at alpha= | -0.74838 | deg
|  |  |  | @ Cl=0.1, Cd= | 0.0059637
|  |  |  | @ Cl=0.4, Cd= | 0.0044086
|  |  |  | @ Cl=0.6, Cd= | 0.005113
alpha (deg) | Cl | Cd | Cm | Cl/Cd
-20 | -1.0345 | 0.30471 | 0.1524 | -3.395
-19.5 | -1.0127 | 0.29635 | 0.1469 | -3.4172
-19 | -0.9898 | 0.28851 | 0.1416 | -3.4307
-18.5 | -0.9667 | 0.28021 | 0.1362 | -3.4499
-18 | -0.9427 | 0.2708 | 0.1306 | -3.4812
-17.5 | -0.9195 | 0.2617 | 0.1252 | -3.5136
-17 | -0.8967 | 0.25259 | 0.1197 | -3.55
-16.5 | -0.8743 | 0.24352 | 0.1145 | -3.5903
-16 | -0.8523 | 0.23446 | 0.1094 | -3.6352
-15.5 | -0.8318 | 0.226 | 0.1046 | -3.6805
-15 | -0.8097 | 0.21842 | 0.1002 | -3.7071
-14.5 | -0.7877 | 0.20957 | 0.0954 | -3.7586
-14 | -0.7674 | 0.20049 | 0.0905 | -3.8276
-13.5 | -0.7481 | 0.19156 | 0.0859 | -3.9053
-13 | -0.7298 | 0.18269 | 0.0815 | -3.9947
-12.5 | -0.713 | 0.17479 | 0.0778 | -4.0792
-12 | -0.6976 | 0.1656 | 0.0736 | -4.2126
-11 | -0.6763 | 0.14759 | 0.0668 | -4.5823
-10.5 | -0.6655 | 0.13858 | 0.0629 | -4.8023
-10 | -0.6575 | 0.1292 | 0.0589 | -5.089
-9.5 | -0.6499 | 0.12049 | 0.055 | -5.3938
-9 | -0.6423 | 0.11185 | 0.0511 | -5.7425
-8.5 | -0.6364 | 0.10308 | 0.0469 | -6.1738
-8 | -0.633 | 0.094 | 0.0423 | -6.734
-7.5 | -0.6337 | 0.08435 | 0.0367 | -7.5127
-7 | -0.639 | 0.07406 | 0.0293 | -8.6281
-6.5 | -0.6421 | 0.06156 | 0.0145 | -10.4305
-6 | -0.6329 | 0.04631 | -0.0005 | -13.6666
-5.5 | -0.6187 | 0.02973 | -0.0091 | -20.8106
-5 | -0.5848 | 0.01801 | -0.01 | -32.4708
-4.5 | -0.5302 | 0.011 | -0.0081 | -48.2
-4 | -0.4601 | 0.00903 | -0.0061 | -50.9524
-3.5 | -0.3879 | 0.00824 | -0.0046 | -47.0752
-3 | -0.3163 | 0.00762 | -0.0034 | -41.5092
-2.5 | -0.245 | 0.00729 | -0.0026 | -33.6077
-2 | -0.1745 | 0.00698 | -0.0021 | -25
-1.5 | -0.1044 | 0.00673 | -0.0018 | -15.5126
-0.5 | 0.0345 | 0.00622 | -0.0017 | 5.5466
0 | 0.1035 | 0.00595 | -0.0018 | 17.395
0.5 | 0.1724 | 0.00563 | -0.0022 | 30.6217
1 | 0.2407 | 0.00513 | -0.0026 | 46.9201
1.5 | 0.307 | 0.00443 | -0.0025 | 69.3002
2 | 0.3721 | 0.00437 | -0.0015 | 85.1487
2.5 | 0.4372 | 0.00446 | -0.0004 | 98.0269
3 | 0.5155 | 0.0047 | -0.0023 | 109.6809
3.5 | 0.5857 | 0.00502 | -0.0023 | 116.6733
4 | 0.6564 | 0.00548 | -0.0024 | 119.781
4.5 | 0.7273 | 0.00621 | -0.0026 | 117.1176
5 | 0.7984 | 0.00695 | -0.0025 | 114.8777
5.5 | 0.8701 | 0.00765 | -0.0021 | 113.7386
6 | 0.9421 | 0.00844 | -0.0015 | 111.6232
6.5 | 1.0146 | 0.00928 | -0.0006 | 109.3319
7 | 1.0873 | 0.01023 | 0.0007 | 106.2854
7.5 | 1.1605 | 0.01128 | 0.0025 | 102.8812
8 | 1.2321 | 0.01277 | 0.0047 | 96.4839
8.5 | 1.297 | 0.01524 | 0.0074 | 85.105
9 | 1.3336 | 0.02026 | 0.0097 | 65.8243
9.5 | 1.3238 | 0.02904 | 0.0061 | 45.5854
10 | 1.2948 | 0.03948 | 0.0017 | 32.7964
10.5 | 1.2603 | 0.0508 | -0.0036 | 24.8091
11 | 1.2244 | 0.06276 | -0.0096 | 19.5092
11.5 | 1.1893 | 0.07532 | -0.0161 | 15.79
12 | 1.156 | 0.08839 | -0.023 | 13.0784
12.5 | 1.1249 | 0.10168 | -0.0298 | 11.0631
13 | 1.0964 | 0.11509 | -0.0366 | 9.5265
13.5 | 1.0714 | 0.12856 | -0.0438 | 8.3339
14 | 1.0503 | 0.14208 | -0.0512 | 7.3923

## 65. Re 4M Mach 0.00 (1)
BIGFOIL.COM POLAR EXPORT
SB97 FW 8.93_2
SB97 FW 8.93/2 |  |  |  | Cl Max: | 1.152 | at alpha= | 10.5 | deg
JavaFoil+Calcfoil stall+Eppler ext transition |  |  |  | L/D Max: | 115.573 | at alpha= | 6.5 | deg
Re: | 4000000 |  |  | Cd Min: | 0.00479 | at alpha= | 0.5 | deg
Mach: | 0 |  |  | Cl=0 at alpha= | -0.61864 | deg
|  |  |  | @ Cl=0.1, Cd= | 0.0053432
|  |  |  | @ Cl=0.4, Cd= | 0.0050842
|  |  |  | @ Cl=0.6, Cd= | 0.0057521
alpha (deg) | Cl | Cd | Cm | Cl/Cd
-13.5 | -0.592 | 0.0961 | 0.002 | -6.165
-13 | -0.608 | 0.09017 | 0.002 | -6.739
-12.5 | -0.621 | 0.08536 | 0.002 | -7.277
-12 | -0.632 | 0.08072 | 0.002 | -7.835
-11.5 | -0.641 | 0.07489 | 0.002 | -8.563
-11 | -0.646 | 0.07165 | 0.002 | -9.023
-10.5 | -0.649 | 0.06665 | 0.002 | -9.731
-10 | -0.649 | 0.06141 | 0.002 | -10.574
-9.5 | -0.646 | 0.05642 | 0.002 | -11.444
-9 | -0.642 | 0.04931 | 0.002 | -13.026
-8.5 | -0.758 | 0.00839 | 0.003 | -90.362
-8 | -0.732 | 0.00807 | 0.003 | -90.62
-7.5 | -0.701 | 0.00791 | 0.003 | -88.566
-7 | -0.666 | 0.00764 | 0.003 | -87.118
-6.5 | -0.627 | 0.00749 | 0.003 | -83.736
-6 | -0.585 | 0.00737 | 0.003 | -79.313
-5.5 | -0.539 | 0.00722 | 0.003 | -74.704
-5 | -0.491 | 0.00706 | 0.003 | -69.561
-4.5 | -0.44 | 0.00693 | 0.003 | -63.515
-4 | -0.387 | 0.00684 | 0.003 | -56.658
-3.5 | -0.333 | 0.00675 | 0.002 | -49.273
-3 | -0.277 | 0.00667 | 0.002 | -41.515
-2.5 | -0.22 | 0.00659 | 0.002 | -33.356
-2 | -0.162 | 0.00654 | 0.002 | -24.79
-1.5 | -0.104 | 0.0064 | 0.002 | -16.196
-1 | -0.045 | 0.00611 | 0.002 | -7.357
-0.5 | 0.014 | 0.006 | 0.002 | 2.324
0 | 0.073 | 0.00581 | 0.001 | 12.579
0.5 | 0.132 | 0.00479 | 0.001 | 27.625
1 | 0.191 | 0.00482 | 0.001 | 39.719
1.5 | 0.25 | 0.00488 | 0.001 | 51.314
2 | 0.309 | 0.00496 | 0.001 | 62.339
2.5 | 0.368 | 0.00503 | 0 | 73.188
3 | 0.427 | 0.00513 | 0 | 83.173
3.5 | 0.485 | 0.00539 | 0 | 90.108
4 | 0.544 | 0.00553 | 0 | 98.321
4.5 | 0.602 | 0.00576 | -0.001 | 104.521
5 | 0.659 | 0.00609 | -0.001 | 108.262
5.5 | 0.716 | 0.00653 | -0.001 | 109.669
6 | 0.771 | 0.0068 | -0.001 | 113.484
6.5 | 0.825 | 0.00714 | -0.002 | 115.573
7 | 0.878 | 0.0076 | -0.002 | 115.408
7.5 | 0.928 | 0.00805 | -0.002 | 115.348
8 | 0.975 | 0.00848 | -0.002 | 115.002
8.5 | 1.019 | 0.00884 | -0.003 | 115.229
9 | 1.058 | 0.00938 | -0.003 | 112.863
9.5 | 1.094 | 0.00977 | -0.003 | 111.935
10 | 1.125 | 0.01192 | -0.004 | 94.406
10.5 | 1.152 | 0.01255 | -0.004 | 91.757
11 | 1.141 | 0.01659 | -0.004 | 68.767
11.5 | 1.144 | 0.01848 | -0.005 | 61.928
12 | 1.146 | 0.0204 | -0.005 | 56.163
12.5 | 1.14 | 0.02319 | -0.005 | 49.16
13 | 1.13 | 0.02632 | -0.005 | 42.939
13.5 | 1.117 | 0.02975 | -0.006 | 37.538
14 | 1.09 | 0.03473 | -0.006 | 31.391
14.5 | 1.057 | 0.04128 | -0.006 | 25.606
15 | 1.024 | 0.04708 | -0.006 | 21.741
15.5 | 0.978 | 0.05877 | -0.006 | 16.649

## 66. Re 4M Mach 0.00 (2)
BIGFOIL.COM POLAR EXPORT
SB97 FW 8.93_2
SB97 FW 8.93/2 |  |  |  | Cl Max: | 1.739 | at alpha= | 17 | deg
XFOIL ncrit=9 |  |  |  | L/D Max: | 116.408 | at alpha= | 4.5 | deg
Re: | 4000000 |  |  | Cd Min: | 0.09674 | at alpha= | 20 | deg
Mach: | 0 |  |  | Cl=0 at alpha= | -0.71071 | deg
|  |  |  | @ Cl=0.1, Cd= | 0.0053972
|  |  |  | @ Cl=0.4, Cd= | 0.0041478
|  |  |  | @ Cl=0.6, Cd= | 0.0051547
alpha (deg) | Cl | Cd | Cm | Cl/Cd
-16.5 | -1.506 | 0.04371 | -0.0154 | -34.4544
-16 | -1.5502 | 0.03486 | -0.0143 | -44.4693
-15.5 | -1.5494 | 0.02874 | -0.012 | -53.9109
-15 | -1.5207 | 0.02553 | -0.0103 | -59.5652
-14.5 | -1.4823 | 0.02337 | -0.009 | -63.4275
-14 | -1.4397 | 0.02165 | -0.0078 | -66.4988
-13.5 | -1.3945 | 0.02016 | -0.0069 | -69.1716
-13 | -1.3477 | 0.01879 | -0.006 | -71.7243
-12.5 | -1.2995 | 0.01753 | -0.0052 | -74.1301
-12 | -1.25 | 0.01638 | -0.0046 | -76.3126
-11.5 | -1.1991 | 0.0154 | -0.004 | -77.8636
-11 | -1.147 | 0.01457 | -0.0035 | -78.7234
-10.5 | -1.0945 | 0.01372 | -0.003 | -79.7741
-10 | -1.0465 | 0.01322 | -0.0014 | -79.1604
-9.5 | -0.9961 | 0.01172 | -0.0007 | -84.9915
-9 | -0.9421 | 0.01104 | -0.0003 | -85.3351
-8 | -0.8319 | 0.01006 | 0.0002 | -82.6938
-7.5 | -0.7762 | 0.00964 | 0.0004 | -80.5187
-7 | -0.7202 | 0.00928 | 0.0005 | -77.6078
-6.5 | -0.6645 | 0.00861 | 0.0007 | -77.1777
-6 | -0.608 | 0.00824 | 0.0008 | -73.7864
-5.5 | -0.5512 | 0.00794 | 0.0008 | -69.4207
-5 | -0.4943 | 0.00763 | 0.0009 | -64.7837
-4.5 | -0.4372 | 0.0073 | 0.0009 | -59.8904
-4 | -0.3799 | 0.00709 | 0.0008 | -53.5825
-3.5 | -0.3224 | 0.00683 | 0.0008 | -47.2035
-3 | -0.2648 | 0.00665 | 0.0007 | -39.8195
-2.5 | -0.207 | 0.00647 | 0.0006 | -31.9938
-2 | -0.1492 | 0.00629 | 0.0004 | -23.7202
-1.5 | -0.0914 | 0.00611 | 0.0002 | -14.9591
-1 | -0.0335 | 0.00591 | 0 | -5.6684
-0.5 | 0.0244 | 0.00569 | -0.0003 | 4.2882
0 | 0.0824 | 0.00549 | -0.0006 | 15.0091
1 | 0.1981 | 0.00488 | -0.0015 | 40.5943
1.5 | 0.2556 | 0.00441 | -0.002 | 57.9592
2 | 0.3119 | 0.00408 | -0.002 | 76.4461
2.5 | 0.3662 | 0.00405 | -0.0013 | 90.4198
3.5 | 0.4837 | 0.00439 | -0.0023 | 110.1822
4 | 0.5417 | 0.0047 | -0.0027 | 115.2553
4.5 | 0.5995 | 0.00515 | -0.0033 | 116.4078
5 | 0.6569 | 0.00569 | -0.0038 | 115.4482
5.5 | 0.7142 | 0.0062 | -0.0043 | 115.1935
6 | 0.7712 | 0.00667 | -0.0048 | 115.6222
6.5 | 0.8279 | 0.00715 | -0.0052 | 115.7902
7 | 0.8843 | 0.00764 | -0.0056 | 115.7461
7.5 | 0.9403 | 0.00816 | -0.0059 | 115.2328
8 | 0.9961 | 0.00868 | -0.0063 | 114.7581
8.5 | 1.0513 | 0.00924 | -0.0065 | 113.7771
9 | 1.1062 | 0.0098 | -0.0068 | 112.8776
9.5 | 1.1606 | 0.01039 | -0.007 | 111.7036
10 | 1.2143 | 0.01108 | -0.0072 | 109.5939
10.5 | 1.2677 | 0.01168 | -0.0073 | 108.536
11 | 1.32 | 0.01244 | -0.0074 | 106.1093
11.5 | 1.3716 | 0.01324 | -0.0075 | 103.5952
12 | 1.4226 | 0.014 | -0.0075 | 101.6143
12.5 | 1.472 | 0.01493 | -0.0074 | 98.5934
13 | 1.5185 | 0.0162 | -0.0071 | 93.7346
13.5 | 1.5654 | 0.01718 | -0.0068 | 91.1176
14 | 1.6106 | 0.01825 | -0.0064 | 88.2521
14.5 | 1.6527 | 0.01953 | -0.0059 | 84.6237
15 | 1.6906 | 0.02106 | -0.0051 | 80.2754
15.5 | 1.7207 | 0.02303 | -0.004 | 74.7156
16 | 1.7303 | 0.02659 | -0.0033 | 65.0733
16.5 | 1.7329 | 0.03181 | -0.0043 | 54.4766
17 | 1.739 | 0.03686 | -0.0055 | 47.1785
17.5 | 1.7377 | 0.04292 | -0.0071 | 40.487
18 | 1.7274 | 0.05023 | -0.0093 | 34.3898
18.5 | 1.7069 | 0.05911 | -0.0123 | 28.8767
19 | 1.6794 | 0.06956 | -0.0163 | 24.1432
19.5 | 1.6422 | 0.0821 | -0.0216 | 20.0024
20 | 1.595 | 0.09674 | -0.0281 | 16.4875

## 67. Re 4M Mach 0.10 (1)
BIGFOIL.COM POLAR EXPORT
SB97 FW 8.93_2
SB97 FW 8.93/2 |  |  |  | Cl Max: | 1.136 | at alpha= | 11 | deg
JavaFoil+Calcfoil stall+Eppler ext transition |  |  |  | L/D Max: | 117.671 | at alpha= | 6.5 | deg
Re: | 4000000 |  |  | Cd Min: | 0.0047 | at alpha= | 0.5 | deg
Mach: | 0.1 |  |  | Cl=0 at alpha= | -0.61864 | deg
|  |  |  | @ Cl=0.1, Cd= | 0.005261
|  |  |  | @ Cl=0.4, Cd= | 0.0050007
|  |  |  | @ Cl=0.6, Cd= | 0.0056876
alpha (deg) | Cl | Cd | Cm | Cl/Cd
-13 | -0.578 | 0.09204 | 0.002 | -6.277
-12.5 | -0.595 | 0.08587 | 0.002 | -6.925
-12 | -0.609 | 0.08115 | 0.002 | -7.508
-11.5 | -0.622 | 0.07628 | 0.002 | -8.148
-11 | -0.63 | 0.07242 | 0.002 | -8.697
-10.5 | -0.635 | 0.06766 | 0.002 | -9.386
-10 | -0.637 | 0.06288 | 0.002 | -10.138
-9.5 | -0.636 | 0.05774 | 0.002 | -11.018
-9 | -0.632 | 0.05212 | 0.002 | -12.129
-8.5 | -0.671 | 0.02642 | 0.003 | -25.385
-8 | -0.729 | 0.00804 | 0.003 | -90.68
-7.5 | -0.7 | 0.00783 | 0.003 | -89.33
-7 | -0.666 | 0.00754 | 0.003 | -88.239
-6.5 | -0.628 | 0.0074 | 0.003 | -84.808
-6 | -0.586 | 0.00724 | 0.003 | -80.878
-5.5 | -0.541 | 0.00712 | 0.003 | -75.946
-5 | -0.493 | 0.00694 | 0.003 | -70.994
-4.5 | -0.442 | 0.00686 | 0.003 | -64.384
-4 | -0.389 | 0.00673 | 0.003 | -57.803
-3.5 | -0.334 | 0.00665 | 0.002 | -50.261
-3 | -0.278 | 0.00656 | 0.002 | -42.391
-2.5 | -0.221 | 0.00648 | 0.002 | -34.101
-2 | -0.163 | 0.00642 | 0.002 | -25.346
-1.5 | -0.104 | 0.00631 | 0.002 | -16.52
-1 | -0.045 | 0.006 | 0.002 | -7.535
-0.5 | 0.014 | 0.00591 | 0.002 | 2.371
0 | 0.073 | 0.00572 | 0.001 | 12.834
0.5 | 0.133 | 0.0047 | 0.001 | 28.269
1 | 0.192 | 0.00476 | 0.001 | 40.392
1.5 | 0.252 | 0.00481 | 0.001 | 52.266
2 | 0.311 | 0.0049 | 0.001 | 63.483
2.5 | 0.37 | 0.00496 | 0 | 74.559
3 | 0.429 | 0.00504 | 0 | 85.081
3.5 | 0.488 | 0.00533 | 0 | 91.515
4 | 0.547 | 0.00545 | 0 | 100.35
4.5 | 0.605 | 0.00571 | -0.001 | 105.955
5 | 0.663 | 0.00601 | -0.001 | 110.15
5.5 | 0.719 | 0.00644 | -0.001 | 111.683
6 | 0.775 | 0.00675 | -0.001 | 114.8
6.5 | 0.829 | 0.00705 | -0.002 | 117.671
7 | 0.882 | 0.00751 | -0.002 | 117.435
7.5 | 0.932 | 0.00796 | -0.002 | 117.13
8 | 0.979 | 0.0084 | -0.002 | 116.502
8.5 | 1.022 | 0.00874 | -0.003 | 116.89
9 | 1.061 | 0.00924 | -0.003 | 114.825
9.5 | 1.096 | 0.00975 | -0.003 | 112.473
10 | 1.126 | 0.01198 | -0.004 | 94.016
10.5 | 1.128 | 0.01546 | -0.004 | 72.972
11 | 1.136 | 0.01697 | -0.004 | 66.936
11.5 | 1.136 | 0.0191 | -0.005 | 59.48
12 | 1.136 | 0.02105 | -0.005 | 53.95
12.5 | 1.127 | 0.02402 | -0.005 | 46.908
13 | 1.113 | 0.02737 | -0.005 | 40.674
13.5 | 1.095 | 0.03138 | -0.006 | 34.898
14 | 1.062 | 0.0375 | -0.006 | 28.319
14.5 | 1.024 | 0.04466 | -0.006 | 22.93
15 | 0.985 | 0.05161 | -0.006 | 19.078
15.5 | 0.931 | 0.06661 | -0.006 | 13.98
16 | 0.876 | 0.0856 | -0.006 | 10.228

## 68. Re 4M Mach 0.10 (2)
BIGFOIL.COM POLAR EXPORT
SB97 FW 8.93_2
SB97 FW 8.93/2 |  |  |  | Cl Max: | 1.7214 | at alpha= | 16.5 | deg
XFOIL ncrit=9 |  |  |  | L/D Max: | 116.712 | at alpha= | 4.5 | deg
Re: | 4000000 |  |  | Cd Min: | 0.11346 | at alpha= | 20 | deg
Mach: | 0.1 |  |  | Cl=0 at alpha= | -0.71183 | deg
|  |  |  | @ Cl=0.1, Cd= | 0.0054242
|  |  |  | @ Cl=0.4, Cd= | 0.0041145
|  |  |  | @ Cl=0.6, Cd= | 0.0051437
alpha (deg) | Cl | Cd | Cm | Cl/Cd
-15.5 | -1.4489 | 0.04302 | -0.016 | -33.6797
-15 | -1.4888 | 0.03331 | -0.0146 | -44.6953
-14.5 | -1.4768 | 0.02769 | -0.0127 | -53.3333
-14 | -1.4432 | 0.02456 | -0.0111 | -58.7622
-13.5 | -1.4016 | 0.02238 | -0.0098 | -62.6273
-13 | -1.3562 | 0.02061 | -0.0086 | -65.803
-12.5 | -1.3088 | 0.01903 | -0.0076 | -68.7756
-12 | -1.2597 | 0.0176 | -0.0066 | -71.5739
-11.5 | -1.2091 | 0.01634 | -0.0058 | -73.9963
-11 | -1.1568 | 0.01532 | -0.0051 | -75.5091
-10.5 | -1.1039 | 0.01434 | -0.0045 | -76.9805
-10 | -1.0556 | 0.01372 | -0.0027 | -76.9388
-9.5 | -1.004 | 0.01233 | -0.0018 | -81.4274
-9 | -0.9502 | 0.01133 | -0.0012 | -83.8658
-8.5 | -0.8948 | 0.01075 | -0.0008 | -83.2372
-8 | -0.8388 | 0.01023 | -0.0005 | -81.9941
-7.5 | -0.7825 | 0.00977 | -0.0002 | -80.0921
-7 | -0.7258 | 0.00937 | 0 | -77.46
-6.5 | -0.6695 | 0.00871 | 0.0003 | -76.8657
-6 | -0.6125 | 0.00831 | 0.0004 | -73.7064
-5.5 | -0.5552 | 0.00799 | 0.0006 | -69.4869
-5 | -0.4977 | 0.00771 | 0.0006 | -64.5525
-4.5 | -0.4402 | 0.00733 | 0.0007 | -60.0546
-4 | -0.3824 | 0.00711 | 0.0007 | -53.7834
-3.5 | -0.3245 | 0.00685 | 0.0007 | -47.3723
-3 | -0.2664 | 0.00667 | 0.0006 | -39.94
-2.5 | -0.2083 | 0.00648 | 0.0005 | -32.1451
-2 | -0.1501 | 0.0063 | 0.0003 | -23.8254
-1.5 | -0.0918 | 0.00612 | 0.0002 | -15
-1 | -0.0336 | 0.00591 | -0.0001 | -5.6853
-0.5 | 0.0247 | 0.0057 | -0.0003 | 4.3333
0 | 0.083 | 0.0055 | -0.0006 | 15.0909
0.5 | 0.1413 | 0.00524 | -0.0011 | 26.9656
1 | 0.1995 | 0.00489 | -0.0015 | 40.7975
1.5 | 0.2573 | 0.00441 | -0.002 | 58.3447
2 | 0.3139 | 0.00409 | -0.002 | 76.7482
2.5 | 0.3686 | 0.00406 | -0.0013 | 90.7882
3 | 0.4262 | 0.00416 | -0.0014 | 102.4519
3.5 | 0.4869 | 0.0044 | -0.0023 | 110.6591
4 | 0.5452 | 0.00472 | -0.0027 | 115.5085
4.5 | 0.6034 | 0.00517 | -0.0033 | 116.7118
5 | 0.6613 | 0.00571 | -0.0038 | 115.8144
5.5 | 0.719 | 0.00623 | -0.0043 | 115.4093
6 | 0.7764 | 0.0067 | -0.0047 | 115.8806
6.5 | 0.8336 | 0.00719 | -0.0051 | 115.9388
7 | 0.8905 | 0.0077 | -0.0054 | 115.6494
7.5 | 0.9471 | 0.00822 | -0.0058 | 115.219
8 | 1.0033 | 0.00877 | -0.006 | 114.4014
8.5 | 1.059 | 0.00935 | -0.0063 | 113.262
9 | 1.1145 | 0.00993 | -0.0065 | 112.2356
9.5 | 1.1696 | 0.01051 | -0.0066 | 111.2845
10 | 1.2238 | 0.01122 | -0.0067 | 109.0731
10.5 | 1.2778 | 0.01186 | -0.0068 | 107.7403
11 | 1.3303 | 0.01274 | -0.0067 | 104.4192
11.5 | 1.3828 | 0.01347 | -0.0067 | 102.6578
12 | 1.4341 | 0.01432 | -0.0065 | 100.1466
12.5 | 1.4834 | 0.01538 | -0.0063 | 96.4499
13 | 1.5305 | 0.01663 | -0.0058 | 92.0325
13.5 | 1.5775 | 0.0177 | -0.0054 | 89.1243
14 | 1.6219 | 0.01893 | -0.0048 | 85.6788
14.5 | 1.6623 | 0.02043 | -0.004 | 81.3656
15 | 1.6964 | 0.02231 | -0.003 | 76.0377
15.5 | 1.7106 | 0.02549 | -0.0019 | 67.1087
16 | 1.713 | 0.03073 | -0.0027 | 55.7436
16.5 | 1.7214 | 0.03563 | -0.0039 | 48.3132
17 | 1.7201 | 0.04179 | -0.0055 | 41.1606
17.5 | 1.71 | 0.04916 | -0.0077 | 34.7844
18 | 1.6897 | 0.05809 | -0.0107 | 29.0876
18.5 | 1.6616 | 0.06861 | -0.0148 | 24.218
19 | 1.6237 | 0.08128 | -0.0202 | 19.9766
19.5 | 1.5771 | 0.09585 | -0.0267 | 16.4538
20 | 1.5165 | 0.11346 | -0.0352 | 13.3659

## 69. Re 4M Mach 0.25 (1)
BIGFOIL.COM POLAR EXPORT
SB97 FW 8.93_2
SB97 FW 8.93/2 |  |  |  | Cl Max: | 1.102 | at alpha= | 9.5 | deg
JavaFoil+Calcfoil stall+Eppler ext transition |  |  |  | L/D Max: | 117.107 | at alpha= | 6.5 | deg
Re: | 4000000 |  |  | Cd Min: | 0.00473 | at alpha= | 0.5 | deg
Mach: | 0.25 |  |  | Cl=0 at alpha= | -0.61667 | deg
|  |  |  | @ Cl=0.1, Cd= | 0.0053626
|  |  |  | @ Cl=0.4, Cd= | 0.0050393
|  |  |  | @ Cl=0.6, Cd= | 0.0057185
alpha (deg) | Cl | Cd | Cm | Cl/Cd
-12 | -0.402 | 0.08691 | 0.002 | -4.629
-11.5 | -0.447 | 0.0818 | 0.002 | -5.463
-11 | -0.486 | 0.077 | 0.002 | -6.31
-10.5 | -0.519 | 0.07251 | 0.002 | -7.155
-10 | -0.545 | 0.068 | 0.002 | -8.012
-9.5 | -0.563 | 0.0634 | 0.002 | -8.888
-9 | -0.575 | 0.05918 | 0.002 | -9.713
-8.5 | -0.577 | 0.05483 | 0.002 | -10.531
-8 | -0.572 | 0.0494 | 0.002 | -11.579
-7.5 | -0.573 | 0.03852 | 0.002 | -14.878
-7 | -0.658 | 0.00776 | 0.003 | -84.83
-6.5 | -0.627 | 0.00759 | 0.003 | -82.61
-6 | -0.59 | 0.00742 | 0.003 | -79.472
-5.5 | -0.547 | 0.00726 | 0.003 | -75.361
-5 | -0.501 | 0.00708 | 0.003 | -70.74
-4.5 | -0.451 | 0.00693 | 0.003 | -65.068
-4 | -0.398 | 0.00683 | 0.003 | -58.224
-3.5 | -0.342 | 0.00672 | 0.003 | -50.97
-3 | -0.285 | 0.00661 | 0.002 | -43.155
-2.5 | -0.227 | 0.00655 | 0.002 | -34.601
-2 | -0.167 | 0.00648 | 0.002 | -25.792
-1.5 | -0.107 | 0.00642 | 0.002 | -16.656
-1 | -0.046 | 0.00612 | 0.002 | -7.59
-0.5 | 0.014 | 0.00596 | 0.002 | 2.413
0 | 0.075 | 0.00579 | 0.001 | 13.034
0.5 | 0.137 | 0.00473 | 0.001 | 28.859
1 | 0.198 | 0.00479 | 0.001 | 41.246
1.5 | 0.258 | 0.00485 | 0.001 | 53.28
2 | 0.319 | 0.00493 | 0.001 | 64.73
2.5 | 0.38 | 0.005 | 0 | 75.995
3 | 0.441 | 0.00512 | 0 | 86.167
3.5 | 0.501 | 0.00541 | 0 | 92.725
4 | 0.561 | 0.00553 | 0 | 101.466
4.5 | 0.621 | 0.00582 | -0.001 | 106.811
5 | 0.68 | 0.00617 | -0.001 | 110.217
5.5 | 0.738 | 0.00659 | -0.001 | 112.141
6 | 0.795 | 0.00695 | -0.001 | 114.335
6.5 | 0.85 | 0.00726 | -0.002 | 117.107
7 | 0.903 | 0.00775 | -0.002 | 116.538
7.5 | 0.953 | 0.00838 | -0.002 | 113.744
8 | 0.998 | 0.00874 | -0.003 | 114.274
8.5 | 1.039 | 0.00924 | -0.003 | 112.39
9 | 1.073 | 0.00978 | -0.003 | 109.754
9.5 | 1.102 | 0.01209 | -0.003 | 91.092
10 | 1.096 | 0.01581 | -0.004 | 69.358
10.5 | 1.098 | 0.01755 | -0.004 | 62.528
11 | 1.09 | 0.01997 | -0.004 | 54.569
11.5 | 1.075 | 0.02244 | -0.005 | 47.875
12 | 1.05 | 0.02581 | -0.005 | 40.68
12.5 | 1.01 | 0.03197 | -0.005 | 31.594
13 | 0.963 | 0.0388 | -0.005 | 24.825
13.5 | 0.893 | 0.05459 | -0.005 | 16.367
14 | 0.797 | 0.08333 | -0.005 | 9.569
14.5 | 0.722 | 0.09993 | -0.004 | 7.227

## 70. Re 4M Mach 0.25 (2)
BIGFOIL.COM POLAR EXPORT
SB97 FW 8.93_2
SB97 FW 8.93/2 |  |  |  | Cl Max: | 1.6372 | at alpha= | 14.5 | deg
XFOIL ncrit=9 |  |  |  | L/D Max: | 117.556 | at alpha= | 4.5 | deg
Re: | 4000000 |  |  | Cd Min: | 0.17714 | at alpha= | 19.5 | deg
Mach: | 0.25 |  |  | Cl=0 at alpha= | -0.71761 | deg
|  |  |  | @ Cl=0.1, Cd= | 0.0054917
|  |  |  | @ Cl=0.4, Cd= | 0.0041445
|  |  |  | @ Cl=0.6, Cd= | 0.0051055
alpha (deg) | Cl | Cd | Cm | Cl/Cd
-15.5 | -0.555 | 0.1756 | 0.0548 | -3.1606
-15 | -0.5522 | 0.1694 | 0.0524 | -3.2597
-13.5 | -0.744 | 0.17076 | 0.0738 | -4.357
-13 | -0.732 | 0.16336 | 0.0704 | -4.4809
-12.5 | -0.7203 | 0.15592 | 0.0671 | -4.6197
-12 | -0.7122 | 0.14744 | 0.0635 | -4.8304
-11.5 | -0.7145 | 0.13612 | 0.0589 | -5.249
-11 | -0.8933 | 0.08705 | 0.031 | -10.2619
-10.5 | -1.098 | 0.0307 | -0.0125 | -35.7655
-10 | -1.0829 | 0.02242 | -0.0106 | -48.3006
-9.5 | -1.0395 | 0.01829 | -0.009 | -56.8343
-9 | -0.9871 | 0.01586 | -0.0075 | -62.2383
-8.5 | -0.9352 | 0.01297 | -0.006 | -72.1049
-7.5 | -0.8176 | 0.01083 | -0.0039 | -75.494
-7 | -0.7577 | 0.01011 | -0.003 | -74.9456
-6.5 | -0.6976 | 0.00953 | -0.0023 | -73.2004
-6 | -0.6379 | 0.00876 | -0.0017 | -72.8196
-5.5 | -0.5776 | 0.0083 | -0.0012 | -69.5904
-5 | -0.5172 | 0.00793 | -0.0008 | -65.2207
-4.5 | -0.4568 | 0.00753 | -0.0004 | -60.664
-4 | -0.3964 | 0.00723 | -0.0002 | -54.8271
-3.5 | -0.3359 | 0.00698 | -0.0001 | -48.1232
-3 | -0.2755 | 0.00676 | 0 | -40.7544
-2.5 | -0.2151 | 0.00655 | 0 | -32.8397
-2 | -0.1547 | 0.00637 | 0 | -24.2857
-1.5 | -0.0943 | 0.00618 | -0.0001 | -15.2589
-1 | -0.034 | 0.00597 | -0.0003 | -5.6951
-0.5 | 0.0262 | 0.00576 | -0.0005 | 4.5486
0 | 0.0865 | 0.00555 | -0.0008 | 15.5856
0.5 | 0.1467 | 0.00529 | -0.0012 | 27.7316
1 | 0.2069 | 0.00496 | -0.0017 | 41.7137
1.5 | 0.2666 | 0.00448 | -0.0022 | 59.5089
2 | 0.3251 | 0.00413 | -0.0021 | 78.7167
2.5 | 0.3819 | 0.00412 | -0.0015 | 92.6942
3 | 0.4411 | 0.0042 | -0.0013 | 105.0238
3.5 | 0.5044 | 0.00447 | -0.0023 | 112.8412
4 | 0.565 | 0.00481 | -0.0027 | 117.4636
4.5 | 0.6254 | 0.00532 | -0.0032 | 117.5564
5 | 0.6856 | 0.00588 | -0.0037 | 116.5986
5.5 | 0.7457 | 0.00643 | -0.004 | 115.972
6 | 0.8057 | 0.00693 | -0.0043 | 116.2626
6.5 | 0.8656 | 0.00747 | -0.0045 | 115.8768
7 | 0.9253 | 0.008 | -0.0046 | 115.6625
7.5 | 0.9847 | 0.0086 | -0.0047 | 114.5
8 | 1.0439 | 0.0092 | -0.0047 | 113.4674
8.5 | 1.1028 | 0.00985 | -0.0046 | 111.9594
9 | 1.1615 | 0.01052 | -0.0044 | 110.4087
9.5 | 1.2194 | 0.0113 | -0.0041 | 107.9115
10 | 1.2772 | 0.01208 | -0.0037 | 105.7285
10.5 | 1.3335 | 0.01307 | -0.0031 | 102.0275
11 | 1.3895 | 0.01402 | -0.0025 | 99.1084
11.5 | 1.4435 | 0.01521 | -0.0017 | 94.9047
12 | 1.4935 | 0.01683 | -0.0006 | 88.7403
12.5 | 1.5427 | 0.01835 | 0.0005 | 84.0708
13 | 1.5864 | 0.02026 | 0.0019 | 78.3021
13.5 | 1.6228 | 0.02261 | 0.0034 | 71.7736
14 | 1.6365 | 0.02665 | 0.0037 | 61.4071
14.5 | 1.6372 | 0.0329 | 0.0022 | 49.7629
15 | 1.6175 | 0.04174 | -0.0008 | 38.7518
15.5 | 1.5944 | 0.05128 | -0.0042 | 31.092
16 | 1.5638 | 0.06213 | -0.0085 | 25.1698
16.5 | 1.5263 | 0.07462 | -0.014 | 20.4543
17 | 1.4786 | 0.0893 | -0.021 | 16.5577
17.5 | 1.4251 | 0.10554 | -0.029 | 13.5029
18 | 1.3655 | 0.12361 | -0.0384 | 11.0468
18.5 | 1.3091 | 0.14213 | -0.0485 | 9.2106
19 | 1.2658 | 0.15939 | -0.0586 | 7.9415
19.5 | 1.2262 | 0.17714 | -0.0696 | 6.9222

## 71. Re 4M Mach 0.50 (1)
BIGFOIL.COM POLAR EXPORT
SB97 FW 8.93_2
SB97 FW 8.93/2 |  |  |  | Cl Max: | 1.12 | at alpha= | 20 | deg
JavaFoil+Calcfoil stall+Eppler ext transition |  |  |  | L/D Max: | 111.618 | at alpha= | 6 | deg
Re: | 4000000 |  |  | Cd Min: | 0.00495 | at alpha= | 1 | deg
Mach: | 0.5 |  |  | Cl=0 at alpha= | -0.61765 | deg
|  |  |  | @ Cl=0.1, Cd= | 0.0060351
|  |  |  | @ Cl=0.4, Cd= | 0.0052159
|  |  |  | @ Cl=0.6, Cd= | 0.0057722
alpha (deg) | Cl | Cd | Cm | Cl/Cd
-20 | -1.053 | 0.1644 | 0.001 | -6.403
-19.5 | -1.026 | 0.15761 | 0.002 | -6.51
-19 | -0.999 | 0.15249 | 0.002 | -6.549
-18.5 | -0.97 | 0.15138 | 0.002 | -6.409
-18 | -0.942 | 0.14479 | 0.002 | -6.505
-17.5 | -0.915 | 0.13847 | 0.002 | -6.609
-17 | -0.889 | 0.13692 | 0.002 | -6.491
-16.5 | -0.862 | 0.13295 | 0.002 | -6.486
-16 | -0.836 | 0.12679 | 0.002 | -6.591
-15.5 | -0.809 | 0.12296 | 0.002 | -6.58
-15 | -0.783 | 0.12152 | 0.002 | -6.44
-14.5 | -0.757 | 0.11745 | 0.002 | -6.445
-14 | -0.729 | 0.11095 | 0.002 | -6.574
-13.5 | -0.7 | 0.10612 | 0.002 | -6.601
-13 | -0.673 | 0.10103 | 0.002 | -6.66
-12.5 | -0.646 | 0.09709 | 0.002 | -6.652
-12 | -0.619 | 0.09368 | 0.002 | -6.608
-11.5 | -0.592 | 0.0906 | 0.002 | -6.538
-11 | -0.566 | 0.08798 | 0.002 | -6.429
-10.5 | -0.539 | 0.08368 | 0.002 | -6.436
-10 | -0.512 | 0.0755 | 0.002 | -6.776
-9.5 | -0.485 | 0.06688 | 0.002 | -7.252
-9 | -0.458 | 0.06109 | 0.002 | -7.501
-8.5 | -0.431 | 0.05585 | 0.002 | -7.726
-8 | -0.403 | 0.07008 | 0.002 | -5.746
-7.5 | -0.376 | 0.0553 | 0.002 | -6.791
-7 | -0.35 | 0.04919 | 0.002 | -7.106
-6.5 | -0.324 | 0.04391 | 0.002 | -7.387
-6 | -0.294 | 0.04571 | 0.002 | -6.434
-5.5 | -0.267 | 0.04182 | 0.002 | -6.39
-5 | -0.384 | 0.03823 | 0.002 | -10.045
-4.5 | -0.464 | 0.00756 | 0.003 | -61.454
-4 | -0.425 | 0.00731 | 0.003 | -58.187
-3.5 | -0.373 | 0.00714 | 0.003 | -52.316
-3 | -0.315 | 0.00697 | 0.003 | -45.123
-2.5 | -0.252 | 0.00685 | 0.003 | -36.722
-2 | -0.186 | 0.00677 | 0.002 | -27.509
-1.5 | -0.119 | 0.00668 | 0.002 | -17.88
-1 | -0.052 | 0.00643 | 0.002 | -8.057
-0.5 | 0.016 | 0.00623 | 0.002 | 2.582
0 | 0.084 | 0.0061 | 0.002 | 13.826
0.5 | 0.153 | 0.00582 | 0.001 | 26.22
1 | 0.221 | 0.00495 | 0.001 | 44.552
1.5 | 0.289 | 0.00506 | 0.001 | 57.11
2 | 0.357 | 0.00514 | 0.001 | 69.372
2.5 | 0.425 | 0.00526 | 0 | 80.737
3 | 0.492 | 0.00539 | 0 | 91.281
3.5 | 0.56 | 0.00542 | 0 | 103.21
4 | 0.627 | 0.00601 | 0 | 104.313
4.5 | 0.693 | 0.00644 | -0.001 | 107.508
5 | 0.758 | 0.00691 | -0.001 | 109.58
5.5 | 0.82 | 0.00745 | -0.001 | 110.144
6 | 0.88 | 0.00788 | -0.002 | 111.618
6.5 | 0.934 | 0.0087 | -0.002 | 107.338
7 | 0.98 | 0.00944 | -0.002 | 103.886
7.5 | 1.016 | 0.01196 | -0.002 | 84.968
8 | 0.989 | 0.01645 | -0.003 | 60.134
8.5 | 0.915 | 0.01977 | -0.003 | 46.285
9 | 0.594 | 0.02969 | -0.003 | 20.016
9.5 | 0.592 | 0.04512 | -0.003 | 13.128
10 | 0.659 | 0.03021 | -0.004 | 21.828
10.5 | 0.611 | 0.07255 | -0.003 | 8.424
11 | 0.631 | 0.08644 | -0.002 | 7.305
11.5 | 0.658 | 0.09189 | -0.003 | 7.162
12 | 0.685 | 0.09499 | -0.003 | 7.212
12.5 | 0.715 | 0.10022 | -0.003 | 7.132
13 | 0.74 | 0.10233 | -0.003 | 7.235
13.5 | 0.767 | 0.10699 | -0.004 | 7.171
14 | 0.797 | 0.11043 | -0.004 | 7.219
14.5 | 0.826 | 0.11477 | -0.005 | 7.199
15 | 0.855 | 0.12351 | -0.005 | 6.921
15.5 | 0.878 | 0.12566 | -0.005 | 6.984
16 | 0.904 | 0.13204 | -0.005 | 6.849
16.5 | 0.931 | 0.13658 | -0.006 | 6.817
17 | 0.962 | 0.13787 | -0.006 | 6.976
17.5 | 0.991 | 0.14148 | -0.007 | 7.005
18 | 1.022 | 0.14448 | -0.007 | 7.073
18.5 | 1.05 | 0.15039 | -0.008 | 6.981
19 | 1.074 | 0.16254 | -0.008 | 6.607
19.5 | 1.094 | 0.16019 | -0.008 | 6.83
20 | 1.12 | 0.1641 | -0.008 | 6.827

## 72. Re 4M Mach 0.50 (2)
BIGFOIL.COM POLAR EXPORT
SB97 FW 8.93_2
SB97 FW 8.93/2 |  |  |  | Cl Max: | 1.3485 | at alpha= | 9 | deg
XFOIL ncrit=9 |  |  |  | L/D Max: | 123.096 | at alpha= | 4 | deg
Re: | 4000000 |  |  | Cd Min: | 0.30592 | at alpha= | -20 | deg
Mach: | 0.5 |  |  | Cl=0 at alpha= | -0.74279 | deg
|  |  |  | @ Cl=0.1, Cd= | 0.0057692
|  |  |  | @ Cl=0.4, Cd= | 0.0043206
|  |  |  | @ Cl=0.6, Cd= | 0.0049185
alpha (deg) | Cl | Cd | Cm | Cl/Cd
-20 | -1.0359 | 0.30592 | 0.1531 | -3.3862
-19.5 | -1.0127 | 0.29665 | 0.1473 | -3.4138
-19 | -0.9896 | 0.28735 | 0.1416 | -3.4439
-18.5 | -0.9676 | 0.27812 | 0.136 | -3.4791
-18 | -0.9449 | 0.27027 | 0.1308 | -3.4961
-17.5 | -0.922 | 0.26209 | 0.1256 | -3.5179
-17 | -0.899 | 0.25373 | 0.1205 | -3.5431
-16.5 | -0.8756 | 0.24456 | 0.1153 | -3.5803
-16 | -0.8534 | 0.23546 | 0.1102 | -3.6244
-15.5 | -0.8326 | 0.22697 | 0.1053 | -3.6683
-15 | -0.8116 | 0.21779 | 0.1004 | -3.7265
-14.5 | -0.7912 | 0.20859 | 0.0956 | -3.7931
-14 | -0.7715 | 0.19976 | 0.0909 | -3.8621
-13.5 | -0.7527 | 0.19082 | 0.0864 | -3.9446
-13 | -0.7356 | 0.18142 | 0.0818 | -4.0547
-12.5 | -0.7213 | 0.17162 | 0.0772 | -4.2029
-12 | -0.7038 | 0.16378 | 0.0734 | -4.2972
-11.5 | -0.6912 | 0.15661 | 0.071 | -4.4135
-11 | -0.6774 | 0.14809 | 0.0672 | -4.5742
-10.5 | -0.6663 | 0.13913 | 0.0632 | -4.789
-10 | -0.6578 | 0.12985 | 0.0593 | -5.0658
-9.5 | -0.6526 | 0.12017 | 0.0551 | -5.4306
-9 | -0.6509 | 0.11008 | 0.0505 | -5.913
-8.5 | -0.6492 | 0.1004 | 0.046 | -6.4661
-8 | -0.6506 | 0.09064 | 0.0405 | -7.1778
-7.5 | -0.6492 | 0.08165 | 0.0351 | -7.951
-7 | -0.6529 | 0.07184 | 0.0274 | -9.0883
-6.5 | -0.6507 | 0.05938 | 0.0119 | -10.9582
-6 | -0.6382 | 0.04477 | -0.0018 | -14.2551
-5.5 | -0.6238 | 0.02827 | -0.0095 | -22.0658
-5 | -0.5983 | 0.01405 | -0.0101 | -42.5836
-4.5 | -0.5343 | 0.00983 | -0.0077 | -54.354
-4 | -0.4624 | 0.00841 | -0.0057 | -54.9822
-3.5 | -0.39 | 0.00764 | -0.0043 | -51.0471
-3 | -0.3178 | 0.00723 | -0.0032 | -43.9557
-2.5 | -0.2465 | 0.00688 | -0.0024 | -35.8285
-2 | -0.1757 | 0.00663 | -0.0019 | -26.5008
-1.5 | -0.1055 | 0.00643 | -0.0016 | -16.4075
-1 | -0.0357 | 0.00622 | -0.0015 | -5.7395
-0.5 | 0.0337 | 0.00598 | -0.0015 | 5.6355
0 | 0.1029 | 0.00576 | -0.0016 | 17.8646
0.5 | 0.172 | 0.00553 | -0.0019 | 31.1031
1 | 0.241 | 0.00523 | -0.0023 | 46.0803
1.5 | 0.3096 | 0.00479 | -0.0028 | 64.6347
2 | 0.3766 | 0.00431 | -0.0026 | 87.3782
2.5 | 0.4426 | 0.00434 | -0.0018 | 101.9816
3 | 0.5093 | 0.00447 | -0.001 | 113.9374
3.5 | 0.5852 | 0.00481 | -0.0023 | 121.6632
4 | 0.6561 | 0.00533 | -0.0025 | 123.0957
4.5 | 0.7272 | 0.00599 | -0.0026 | 121.4023
5 | 0.7987 | 0.00665 | -0.0025 | 120.1053
5.5 | 0.8708 | 0.00728 | -0.0021 | 119.6154
6 | 0.9433 | 0.00797 | -0.0015 | 118.3563
6.5 | 1.0162 | 0.00876 | -0.0005 | 116.0046
7 | 1.0899 | 0.0096 | 0.0008 | 113.5312
7.5 | 1.1639 | 0.01055 | 0.0025 | 110.3223
8 | 1.2379 | 0.01177 | 0.0047 | 105.1742
8.5 | 1.3067 | 0.01392 | 0.0075 | 93.8721
9 | 1.3485 | 0.01876 | 0.0103 | 71.8817
9.5 | 1.3408 | 0.0274 | 0.0073 | 48.9343
10 | 1.3136 | 0.03766 | 0.0029 | 34.8805
10.5 | 1.2805 | 0.04878 | -0.0023 | 26.2505
11 | 1.2459 | 0.06053 | -0.0081 | 20.5832
11.5 | 1.2119 | 0.0728 | -0.0144 | 16.647
12 | 1.1797 | 0.08557 | -0.021 | 13.7864
12.5 | 1.1497 | 0.09855 | -0.0276 | 11.6662
13 | 1.1216 | 0.1117 | -0.0342 | 10.0412
13.5 | 1.0933 | 0.12528 | -0.0414 | 8.7269
14 | 1.0687 | 0.13905 | -0.0491 | 7.6857

## 73. Re 5M Mach 0.00 (1)
BIGFOIL.COM POLAR EXPORT
SB97 FW 8.93_2
SB97 FW 8.93/2 |  |  |  | Cl Max: | 1.152 | at alpha= | 10.5 | deg
JavaFoil+Calcfoil stall+Eppler ext transition |  |  |  | L/D Max: | 118.988 | at alpha= | 7.5 | deg
Re: | 5000000 |  |  | Cd Min: | 0.00479 | at alpha= | 1 | deg
Mach: | 0 |  |  | Cl=0 at alpha= | -0.61864 | deg
|  |  |  | @ Cl=0.1, Cd= | 0.0057876
|  |  |  | @ Cl=0.4, Cd= | 0.0050534
|  |  |  | @ Cl=0.6, Cd= | 0.0057176
alpha (deg) | Cl | Cd | Cm | Cl/Cd
-13.5 | -0.593 | 0.09324 | 0.002 | -6.361
-13 | -0.609 | 0.08855 | 0.002 | -6.872
-12.5 | -0.622 | 0.08411 | 0.002 | -7.395
-12 | -0.633 | 0.07872 | 0.002 | -8.043
-11.5 | -0.643 | 0.07345 | 0.002 | -8.751
-11 | -0.648 | 0.07 | 0.002 | -9.252
-10.5 | -0.651 | 0.06475 | 0.002 | -10.058
-10 | -0.652 | 0.05951 | 0.002 | -10.95
-9.5 | -0.651 | 0.05289 | 0.002 | -12.309
-9 | -0.665 | 0.0379 | 0.003 | -17.549
-8.5 | -0.758 | 0.00813 | 0.003 | -93.325
-8 | -0.732 | 0.00788 | 0.003 | -92.914
-7.5 | -0.701 | 0.00772 | 0.003 | -90.836
-7 | -0.666 | 0.00749 | 0.003 | -88.931
-6.5 | -0.627 | 0.00733 | 0.003 | -85.59
-6 | -0.585 | 0.00722 | 0.003 | -80.995
-5.5 | -0.539 | 0.00707 | 0.003 | -76.318
-5 | -0.491 | 0.00691 | 0.003 | -71.022
-4.5 | -0.44 | 0.00682 | 0.003 | -64.502
-4 | -0.387 | 0.0067 | 0.003 | -57.79
-3.5 | -0.333 | 0.00662 | 0.002 | -50.295
-3 | -0.277 | 0.00654 | 0.002 | -42.342
-2.5 | -0.22 | 0.00647 | 0.002 | -34.012
-2 | -0.162 | 0.00643 | 0.002 | -25.205
-1.5 | -0.104 | 0.0063 | 0.002 | -16.452
-1 | -0.045 | 0.0061 | 0.002 | -7.375
-0.5 | 0.014 | 0.00598 | 0.002 | 2.329
0 | 0.073 | 0.00587 | 0.001 | 12.46
0.5 | 0.132 | 0.00569 | 0.001 | 23.247
1 | 0.191 | 0.00479 | 0.001 | 39.921
1.5 | 0.25 | 0.00486 | 0.001 | 51.527
2 | 0.309 | 0.00493 | 0.001 | 62.67
2.5 | 0.368 | 0.00501 | 0 | 73.538
3 | 0.427 | 0.00509 | 0 | 83.819
3.5 | 0.485 | 0.00521 | 0 | 93.16
4 | 0.544 | 0.00537 | 0 | 101.225
4.5 | 0.602 | 0.00573 | -0.001 | 104.978
5 | 0.659 | 0.00603 | -0.001 | 109.316
5.5 | 0.716 | 0.00641 | -0.001 | 111.754
6 | 0.771 | 0.00671 | -0.001 | 115.022
6.5 | 0.825 | 0.00699 | -0.002 | 117.991
7 | 0.878 | 0.00739 | -0.002 | 118.734
7.5 | 0.928 | 0.0078 | -0.002 | 118.988
8 | 0.975 | 0.00825 | -0.002 | 118.19
8.5 | 1.019 | 0.00857 | -0.003 | 118.901
9 | 1.058 | 0.00902 | -0.003 | 117.326
9.5 | 1.094 | 0.00944 | -0.003 | 115.858
10 | 1.125 | 0.00989 | -0.004 | 113.802
10.5 | 1.152 | 0.0121 | -0.004 | 95.15
11 | 1.147 | 0.01562 | -0.004 | 73.456
11.5 | 1.15 | 0.01741 | -0.005 | 66.033
12 | 1.151 | 0.01917 | -0.005 | 60.053
12.5 | 1.145 | 0.02175 | -0.005 | 52.647
13 | 1.135 | 0.02467 | -0.005 | 46.024
13.5 | 1.122 | 0.02785 | -0.006 | 40.282
14 | 1.096 | 0.03235 | -0.006 | 33.876
14.5 | 1.064 | 0.03805 | -0.006 | 27.963
15 | 1.031 | 0.04315 | -0.006 | 23.898
15.5 | 0.988 | 0.05308 | -0.007 | 18.608

## 74. Re 5M Mach 0.00 (2)
BIGFOIL.COM POLAR EXPORT
SB97 FW 8.93_2
SB97 FW 8.93/2 |  |  |  | Cl Max: | 1.7926 | at alpha= | 17.5 | deg
XFOIL ncrit=9 |  |  |  | L/D Max: | 120.068 | at alpha= | 7 | deg
Re: | 5000000 |  |  | Cd Min: | 0.08095 | at alpha= | 20 | deg
Mach: | 0 |  |  | Cl=0 at alpha= | -0.7069 | deg
|  |  |  | @ Cl=0.1, Cd= | 0.0053383
|  |  |  | @ Cl=0.4, Cd= | 0.0040865
|  |  |  | @ Cl=0.6, Cd= | 0.005094
alpha (deg) | Cl | Cd | Cm | Cl/Cd
-17 | -1.6181 | 0.03678 | -0.018 | -43.994
-16.5 | -1.6161 | 0.03269 | -0.0149 | -49.4371
-16 | -1.5933 | 0.0296 | -0.013 | -53.8277
-15.5 | -1.5613 | 0.02717 | -0.0114 | -57.4641
-15 | -1.5241 | 0.02514 | -0.01 | -60.6245
-14.5 | -1.4959 | 0.02119 | -0.0081 | -70.5946
-14 | -1.4534 | 0.01927 | -0.0069 | -75.4229
-13.5 | -1.4071 | 0.01786 | -0.0059 | -78.785
-13 | -1.3588 | 0.01666 | -0.0051 | -81.5606
-12.5 | -1.309 | 0.01561 | -0.0044 | -83.8565
-12 | -1.2583 | 0.01463 | -0.0038 | -86.0082
-11.5 | -1.2066 | 0.01375 | -0.0032 | -87.7527
-11 | -1.154 | 0.01298 | -0.0027 | -88.906
-10.5 | -1.1054 | 0.01251 | -0.0012 | -88.3613
-10 | -1.0521 | 0.01194 | -0.0008 | -88.1156
-9.5 | -0.998 | 0.01139 | -0.0004 | -87.6207
-9 | -0.9446 | 0.01045 | 0 | -90.3923
-8.5 | -0.8897 | 0.00987 | 0.0003 | -90.1418
-8 | -0.8342 | 0.00943 | 0.0005 | -88.4624
-7.5 | -0.7783 | 0.00903 | 0.0006 | -86.1905
-7 | -0.7221 | 0.00867 | 0.0008 | -83.2872
-6.5 | -0.6656 | 0.00835 | 0.0009 | -79.7126
-6 | -0.6093 | 0.00785 | 0.001 | -77.6178
-5.5 | -0.5525 | 0.00755 | 0.001 | -73.1788
-5 | -0.4954 | 0.00732 | 0.001 | -67.6776
-4.5 | -0.4382 | 0.00702 | 0.001 | -62.4217
-4 | -0.3808 | 0.00679 | 0.001 | -56.0825
-3.5 | -0.3232 | 0.00659 | 0.0009 | -49.044
-3 | -0.2655 | 0.00643 | 0.0008 | -41.2908
-2.5 | -0.2077 | 0.00626 | 0.0006 | -33.1789
-2 | -0.1498 | 0.00609 | 0.0005 | -24.5977
-1.5 | -0.0919 | 0.00594 | 0.0003 | -15.4714
-1 | -0.034 | 0.00575 | 0.0001 | -5.913
-0.5 | 0.024 | 0.00558 | -0.0002 | 4.3011
0 | 0.0821 | 0.0054 | -0.0005 | 15.2037
0.5 | 0.1401 | 0.0052 | -0.0009 | 26.9423
1 | 0.1982 | 0.00497 | -0.0014 | 39.8793
1.5 | 0.2561 | 0.00465 | -0.0019 | 55.0753
2 | 0.3133 | 0.00417 | -0.0023 | 75.1319
2.5 | 0.3701 | 0.00407 | -0.0023 | 90.9337
3 | 0.4245 | 0.0041 | -0.0017 | 103.5366
3.5 | 0.4836 | 0.00427 | -0.0023 | 113.2553
4 | 0.5417 | 0.00461 | -0.0028 | 117.5054
4.5 | 0.5995 | 0.00509 | -0.0034 | 117.78
5 | 0.6571 | 0.00555 | -0.0039 | 118.3964
5.5 | 0.7144 | 0.00603 | -0.0044 | 118.4743
6 | 0.7715 | 0.00647 | -0.0048 | 119.2427
6.5 | 0.8283 | 0.00692 | -0.0052 | 119.6965
7 | 0.8849 | 0.00737 | -0.0056 | 120.0678
7.5 | 0.9411 | 0.00787 | -0.006 | 119.5807
8 | 0.9969 | 0.00837 | -0.0063 | 119.1039
8.5 | 1.0524 | 0.00889 | -0.0066 | 118.3802
9 | 1.1075 | 0.00943 | -0.0069 | 117.4443
9.5 | 1.1622 | 0.00994 | -0.0071 | 116.9215
10 | 1.2163 | 0.01055 | -0.0073 | 115.2891
10.5 | 1.2699 | 0.01116 | -0.0075 | 113.7903
11 | 1.3226 | 0.01189 | -0.0076 | 111.2363
11.5 | 1.375 | 0.01253 | -0.0077 | 109.7366
12 | 1.4263 | 0.01331 | -0.0077 | 107.16
12.5 | 1.4756 | 0.01432 | -0.0076 | 103.0447
13 | 1.5249 | 0.01516 | -0.0074 | 100.5871
13.5 | 1.573 | 0.01606 | -0.0072 | 97.9452
14 | 1.6192 | 0.01709 | -0.0069 | 94.7455
14.5 | 1.6624 | 0.01834 | -0.0064 | 90.6434
15 | 1.701 | 0.01992 | -0.0056 | 85.3916
15.5 | 1.734 | 0.0218 | -0.0046 | 79.5413
16 | 1.7573 | 0.02394 | -0.0033 | 73.4043
16.5 | 1.7739 | 0.02715 | -0.0033 | 65.337
17 | 1.7866 | 0.03123 | -0.0041 | 57.2078
17.5 | 1.7926 | 0.03621 | -0.0052 | 49.5057
18 | 1.7904 | 0.04227 | -0.0067 | 42.3563
18.5 | 1.7787 | 0.04962 | -0.0088 | 35.8464
19 | 1.7572 | 0.05846 | -0.0116 | 30.0582
19.5 | 1.7293 | 0.06884 | -0.0155 | 25.1206
20 | 1.6932 | 0.08095 | -0.0205 | 20.9166

## 75. Re 5M Mach 0.10 (1)
BIGFOIL.COM POLAR EXPORT
SB97 FW 8.93_2
SB97 FW 8.93/2 |  |  |  | Cl Max: | 1.151 | at alpha= | 10.5 | deg
JavaFoil+Calcfoil stall+Eppler ext transition |  |  |  | L/D Max: | 120.907 | at alpha= | 7 | deg
Re: | 5000000 |  |  | Cd Min: | 0.00473 | at alpha= | 1 | deg
Mach: | 0.1 |  |  | Cl=0 at alpha= | -0.61864 | deg
|  |  |  | @ Cl=0.1, Cd= | 0.0056835
|  |  |  | @ Cl=0.4, Cd= | 0.0049807
|  |  |  | @ Cl=0.6, Cd= | 0.0056198
alpha (deg) | Cl | Cd | Cm | Cl/Cd
-13.5 | -0.56 | 0.09535 | 0.002 | -5.87
-13 | -0.579 | 0.09021 | 0.002 | -6.413
-12.5 | -0.595 | 0.08435 | 0.002 | -7.059
-12 | -0.61 | 0.07956 | 0.002 | -7.668
-11.5 | -0.622 | 0.07451 | 0.002 | -8.353
-11 | -0.631 | 0.07138 | 0.002 | -8.835
-10.5 | -0.637 | 0.06631 | 0.002 | -9.599
-10 | -0.64 | 0.06079 | 0.002 | -10.526
-9.5 | -0.64 | 0.05506 | 0.002 | -11.626
-9 | -0.641 | 0.04704 | 0.002 | -13.625
-8.5 | -0.754 | 0.00809 | 0.003 | -93.22
-8 | -0.729 | 0.00785 | 0.003 | -92.873
-7.5 | -0.7 | 0.00765 | 0.003 | -91.464
-7 | -0.666 | 0.00739 | 0.003 | -90.111
-6.5 | -0.628 | 0.00725 | 0.003 | -86.621
-6 | -0.586 | 0.00709 | 0.003 | -82.639
-5.5 | -0.541 | 0.00698 | 0.003 | -77.486
-5 | -0.493 | 0.00679 | 0.003 | -72.517
-4.5 | -0.442 | 0.00671 | 0.003 | -65.854
-4 | -0.389 | 0.0066 | 0.003 | -58.901
-3.5 | -0.334 | 0.00654 | 0.002 | -51.093
-3 | -0.278 | 0.00645 | 0.002 | -43.108
-2.5 | -0.221 | 0.00638 | 0.002 | -34.653
-2 | -0.163 | 0.00631 | 0.002 | -25.805
-1.5 | -0.104 | 0.00619 | 0.002 | -16.822
-1 | -0.045 | 0.006 | 0.002 | -7.53
-0.5 | 0.014 | 0.00588 | 0.002 | 2.382
0 | 0.073 | 0.00576 | 0.001 | 12.75
0.5 | 0.133 | 0.00559 | 0.001 | 23.751
1 | 0.192 | 0.00473 | 0.001 | 40.665
1.5 | 0.252 | 0.00479 | 0.001 | 52.487
2 | 0.311 | 0.00487 | 0.001 | 63.858
2.5 | 0.37 | 0.00494 | 0 | 74.93
3 | 0.429 | 0.00502 | 0 | 85.396
3.5 | 0.488 | 0.00512 | 0 | 95.311
4 | 0.547 | 0.0053 | 0 | 103.069
4.5 | 0.605 | 0.00565 | -0.001 | 107.018
5 | 0.663 | 0.00595 | -0.001 | 111.44
5.5 | 0.719 | 0.00632 | -0.001 | 113.909
6 | 0.775 | 0.00665 | -0.001 | 116.52
6.5 | 0.829 | 0.0069 | -0.002 | 120.113
7 | 0.882 | 0.00729 | -0.002 | 120.907
7.5 | 0.932 | 0.00771 | -0.002 | 120.875
8 | 0.979 | 0.00816 | -0.002 | 120.022
8.5 | 1.022 | 0.00847 | -0.003 | 120.63
9 | 1.061 | 0.00898 | -0.003 | 118.229
9.5 | 1.096 | 0.00936 | -0.003 | 117.11
10 | 1.126 | 0.01158 | -0.004 | 97.286
10.5 | 1.151 | 0.01217 | -0.004 | 94.54
11 | 1.141 | 0.01601 | -0.004 | 71.275
11.5 | 1.141 | 0.01798 | -0.005 | 63.464
12 | 1.141 | 0.01976 | -0.005 | 57.724
12.5 | 1.132 | 0.02256 | -0.005 | 50.166
13 | 1.118 | 0.0257 | -0.005 | 43.498
13.5 | 1.1 | 0.02939 | -0.006 | 37.424
14 | 1.068 | 0.03474 | -0.006 | 30.742
14.5 | 1.032 | 0.04085 | -0.006 | 25.256
15 | 0.993 | 0.0469 | -0.006 | 21.173
15.5 | 0.942 | 0.05924 | -0.006 | 15.907

## 76. Re 5M Mach 0.10 (2)
BIGFOIL.COM POLAR EXPORT
SB97 FW 8.93_2
SB97 FW 8.93/2 |  |  |  | Cl Max: | 1.7743 | at alpha= | 17 | deg
XFOIL ncrit=9 |  |  |  | L/D Max: | 120.256 | at alpha= | 7 | deg
Re: | 5000000 |  |  | Cd Min: | 0.09512 | at alpha= | 20 | deg
Mach: | 0.1 |  |  | Cl=0 at alpha= | -0.70805 | deg
|  |  |  | @ Cl=0.1, Cd= | 0.0053507
|  |  |  | @ Cl=0.4, Cd= | 0.0040951
|  |  |  | @ Cl=0.6, Cd= | 0.0050725
alpha (deg) | Cl | Cd | Cm | Cl/Cd
-16 | -1.5332 | 0.039 | -0.0182 | -39.3128
-15.5 | -1.5385 | 0.03341 | -0.0158 | -46.0491
-15 | -1.5165 | 0.02963 | -0.014 | -51.1812
-14.5 | -1.4842 | 0.02669 | -0.0123 | -55.6088
-14 | -1.4559 | 0.02255 | -0.0104 | -64.5632
-13.5 | -1.417 | 0.01969 | -0.0089 | -71.9655
-13 | -1.3703 | 0.018 | -0.0077 | -76.1278
-12.5 | -1.3208 | 0.01668 | -0.0067 | -79.1847
-12 | -1.2698 | 0.01553 | -0.0058 | -81.7643
-11.5 | -1.2178 | 0.01448 | -0.005 | -84.1022
-11 | -1.1647 | 0.01358 | -0.0043 | -85.7658
-10.5 | -1.1156 | 0.013 | -0.0026 | -85.8154
-10 | -1.0617 | 0.01232 | -0.002 | -86.1769
-9 | -0.9522 | 0.01094 | -0.001 | -87.0384
-8.5 | -0.8973 | 0.01006 | -0.0005 | -89.1948
-8 | -0.8412 | 0.00957 | -0.0002 | -87.8997
-7.5 | -0.7846 | 0.00914 | 0.0001 | -85.8425
-7 | -0.7278 | 0.00875 | 0.0003 | -83.1771
-6.5 | -0.6708 | 0.00841 | 0.0004 | -79.7622
-6 | -0.6139 | 0.00791 | 0.0006 | -77.6106
-5.5 | -0.5565 | 0.00759 | 0.0007 | -73.3202
-5 | -0.4988 | 0.00734 | 0.0008 | -67.9564
-4.5 | -0.4411 | 0.00705 | 0.0008 | -62.5674
-4 | -0.3833 | 0.00681 | 0.0008 | -56.2849
-3.5 | -0.3253 | 0.00661 | 0.0008 | -49.2133
-3 | -0.2671 | 0.00644 | 0.0007 | -41.4752
-2.5 | -0.2089 | 0.00627 | 0.0006 | -33.3174
-2 | -0.1507 | 0.00611 | 0.0004 | -24.6645
-1.5 | -0.0924 | 0.00595 | 0.0002 | -15.5294
-1 | -0.0341 | 0.00576 | 0 | -5.9201
-0.5 | 0.0243 | 0.00558 | -0.0002 | 4.3548
0 | 0.0827 | 0.00541 | -0.0006 | 15.2865
0.5 | 0.1411 | 0.00521 | -0.0009 | 27.0825
1 | 0.1995 | 0.00498 | -0.0014 | 40.0602
1.5 | 0.2577 | 0.00466 | -0.0019 | 55.3004
2 | 0.3154 | 0.00417 | -0.0024 | 75.6355
2.5 | 0.3725 | 0.00408 | -0.0024 | 91.299
3 | 0.4272 | 0.00411 | -0.0017 | 103.9416
3.5 | 0.4867 | 0.00429 | -0.0023 | 113.4499
4 | 0.5452 | 0.00463 | -0.0028 | 117.7538
4.5 | 0.6034 | 0.0051 | -0.0034 | 118.3137
5 | 0.6614 | 0.00557 | -0.0039 | 118.7433
5.5 | 0.7192 | 0.00606 | -0.0043 | 118.6799
6 | 0.7768 | 0.0065 | -0.0048 | 119.5077
6.5 | 0.8341 | 0.00697 | -0.0051 | 119.67
7 | 0.8911 | 0.00741 | -0.0055 | 120.2564
7.5 | 0.9478 | 0.00794 | -0.0058 | 119.3703
8 | 1.0042 | 0.00844 | -0.0061 | 118.981
8.5 | 1.0602 | 0.00896 | -0.0063 | 118.3259
9 | 1.1159 | 0.00952 | -0.0065 | 117.2164
9.5 | 1.1711 | 0.01008 | -0.0067 | 116.1806
10 | 1.2259 | 0.01067 | -0.0068 | 114.8922
10.5 | 1.28 | 0.01135 | -0.0069 | 112.7753
11 | 1.3334 | 0.01205 | -0.0069 | 110.6556
11.5 | 1.3864 | 0.01276 | -0.0069 | 108.652
12 | 1.4378 | 0.01364 | -0.0067 | 105.4106
12.5 | 1.4878 | 0.01465 | -0.0065 | 101.5563
13 | 1.5376 | 0.01554 | -0.0062 | 98.9447
13.5 | 1.5857 | 0.01654 | -0.0059 | 95.8706
14 | 1.6313 | 0.01773 | -0.0053 | 92.0079
14.5 | 1.6727 | 0.01925 | -0.0045 | 86.8935
15 | 1.7075 | 0.02121 | -0.0034 | 80.5045
15.5 | 1.738 | 0.02308 | -0.0022 | 75.3033
16 | 1.7538 | 0.02623 | -0.0017 | 66.8624
16.5 | 1.7678 | 0.03023 | -0.0024 | 58.4783
17 | 1.7743 | 0.03528 | -0.0035 | 50.292
17.5 | 1.7725 | 0.04139 | -0.005 | 42.8244
18 | 1.7611 | 0.04882 | -0.0071 | 36.0733
18.5 | 1.7394 | 0.05777 | -0.01 | 30.1091
19 | 1.7104 | 0.06832 | -0.014 | 25.0351
19.5 | 1.6734 | 0.08062 | -0.0192 | 20.7566
20 | 1.6257 | 0.09512 | -0.0256 | 17.091

## 77. Re 5M Mach 0.25 (1)
BIGFOIL.COM POLAR EXPORT
SB97 FW 8.93_2
SB97 FW 8.93/2 |  |  |  | Cl Max: | 1.123 | at alpha= | 10 | deg
JavaFoil+Calcfoil stall+Eppler ext transition |  |  |  | L/D Max: | 119.938 | at alpha= | 7 | deg
Re: | 5000000 |  |  | Cd Min: | 0.00482 | at alpha= | 1.5 | deg
Mach: | 0.25 |  |  | Cl=0 at alpha= | -0.61667 | deg
|  |  |  | @ Cl=0.1, Cd= | 0.0057514
|  |  |  | @ Cl=0.4, Cd= | 0.0050161
|  |  |  | @ Cl=0.6, Cd= | 0.0056535
alpha (deg) | Cl | Cd | Cm | Cl/Cd
-12.5 | -0.353 | 0.09111 | 0.002 | -3.874
-12 | -0.403 | 0.08522 | 0.002 | -4.728
-11.5 | -0.447 | 0.08152 | 0.002 | -5.487
-11 | -0.486 | 0.07643 | 0.002 | -6.361
-10.5 | -0.519 | 0.07153 | 0.002 | -7.26
-10 | -0.546 | 0.0671 | 0.002 | -8.131
-9.5 | -0.564 | 0.06219 | 0.002 | -9.075
-9 | -0.576 | 0.05823 | 0.002 | -9.889
-8.5 | -0.58 | 0.05293 | 0.002 | -10.951
-8 | -0.577 | 0.04618 | 0.002 | -12.502
-7.5 | -0.684 | 0.00795 | 0.003 | -86
-7 | -0.659 | 0.0076 | 0.003 | -86.672
-6.5 | -0.627 | 0.0074 | 0.003 | -84.708
-6 | -0.59 | 0.00726 | 0.003 | -81.187
-5.5 | -0.547 | 0.00711 | 0.003 | -77.009
-5 | -0.501 | 0.00694 | 0.003 | -72.182
-4.5 | -0.451 | 0.00679 | 0.003 | -66.409
-4 | -0.398 | 0.00669 | 0.003 | -59.449
-3.5 | -0.342 | 0.00659 | 0.003 | -51.964
-3 | -0.285 | 0.00653 | 0.002 | -43.721
-2.5 | -0.227 | 0.00644 | 0.002 | -35.233
-2 | -0.167 | 0.00635 | 0.002 | -26.325
-1.5 | -0.107 | 0.00631 | 0.002 | -16.96
-1 | -0.046 | 0.00604 | 0.002 | -7.69
-0.5 | 0.014 | 0.00595 | 0.002 | 2.419
0 | 0.075 | 0.00582 | 0.001 | 12.973
0.5 | 0.137 | 0.00565 | 0.001 | 24.147
1 | 0.198 | 0.00524 | 0.001 | 37.71
1.5 | 0.258 | 0.00482 | 0.001 | 53.578
2 | 0.319 | 0.0049 | 0.001 | 65.167
2.5 | 0.38 | 0.00498 | 0 | 76.366
3 | 0.441 | 0.00509 | 0 | 86.563
3.5 | 0.501 | 0.00519 | 0 | 96.564
4 | 0.561 | 0.0054 | 0 | 104.041
4.5 | 0.621 | 0.00579 | -0.001 | 107.345
5 | 0.68 | 0.0061 | -0.001 | 111.566
5.5 | 0.738 | 0.00646 | -0.001 | 114.303
6 | 0.795 | 0.00681 | -0.001 | 116.749
6.5 | 0.85 | 0.00712 | -0.002 | 119.38
7 | 0.903 | 0.00753 | -0.002 | 119.938
7.5 | 0.953 | 0.00809 | -0.002 | 117.851
8 | 0.998 | 0.00842 | -0.003 | 118.59
8.5 | 1.039 | 0.00893 | -0.003 | 116.353
9 | 1.073 | 0.00939 | -0.003 | 114.328
9.5 | 1.102 | 0.01162 | -0.003 | 94.771
10 | 1.123 | 0.01231 | -0.004 | 91.207
10.5 | 1.103 | 0.01657 | -0.004 | 66.549
11 | 1.095 | 0.01879 | -0.004 | 58.252
11.5 | 1.08 | 0.02102 | -0.005 | 51.362
12 | 1.054 | 0.02425 | -0.005 | 43.487
12.5 | 1.015 | 0.02977 | -0.005 | 34.109
13 | 0.971 | 0.03553 | -0.005 | 27.319
13.5 | 0.906 | 0.04786 | -0.005 | 18.931
14 | 0.816 | 0.07007 | -0.005 | 11.65
14.5 | 0.729 | 0.09291 | -0.005 | 7.849
15 | 0.656 | 0.10407 | -0.005 | 6.302

## 78. Re 5M Mach 0.25 (2)
BIGFOIL.COM POLAR EXPORT
SB97 FW 8.93_2
SB97 FW 8.93/2 |  |  |  | Cl Max: | 1.674 | at alpha= | 15 | deg
XFOIL ncrit=9 |  |  |  | L/D Max: | 120.641 | at alpha= | 6.5 | deg
Re: | 5000000 |  |  | Cd Min: | 0.21615 | at alpha= | -16 | deg
Mach: | 0.25 |  |  | Cl=0 at alpha= | -0.71393 | deg
|  |  |  | @ Cl=0.1, Cd= | 0.0054019
|  |  |  | @ Cl=0.4, Cd= | 0.004135
|  |  |  | @ Cl=0.6, Cd= | 0.0050259
alpha (deg) | Cl | Cd | Cm | Cl/Cd
-16 | -0.805 | 0.21615 | 0.0954 | -3.7243
-15.5 | -0.7881 | 0.20894 | 0.0914 | -3.7719
-15 | -0.7728 | 0.20086 | 0.0874 | -3.8475
-14.5 | -0.7607 | 0.19157 | 0.0831 | -3.9709
-14 | -0.751 | 0.18187 | 0.0788 | -4.1293
-13.5 | -0.7454 | 0.17077 | 0.0741 | -4.3649
-13 | -0.7356 | 0.1623 | 0.0704 | -4.5323
-12.5 | -0.7537 | 0.14569 | 0.0633 | -5.1733
-11.5 | -1.0381 | 0.06852 | 0.0104 | -15.1503
-11 | -1.178 | 0.02685 | -0.0145 | -43.8734
-10 | -1.104 | 0.01789 | -0.0102 | -61.7105
-9.5 | -1.0518 | 0.01541 | -0.0085 | -68.2544
-9 | -0.9958 | 0.01366 | -0.0071 | -72.899
-8.5 | -0.9377 | 0.01241 | -0.0058 | -75.56
-8 | -0.8803 | 0.01085 | -0.0045 | -81.1336
-7.5 | -0.8207 | 0.00997 | -0.0035 | -82.317
-7 | -0.7602 | 0.00939 | -0.0027 | -80.9585
-6.5 | -0.6998 | 0.00886 | -0.002 | -78.9842
-6 | -0.6392 | 0.00846 | -0.0015 | -75.5556
-5.5 | -0.579 | 0.00787 | -0.0009 | -73.5705
-5 | -0.5185 | 0.00753 | -0.0006 | -68.8579
-4.5 | -0.4578 | 0.00726 | -0.0003 | -63.0579
-4 | -0.3974 | 0.00693 | -0.0001 | -57.3449
-3.5 | -0.3368 | 0.00673 | 0.0001 | -50.0446
-3 | -0.2763 | 0.0065 | 0.0001 | -42.5077
-2.5 | -0.2158 | 0.00632 | 0.0001 | -34.1456
-2 | -0.1554 | 0.00616 | 0.0001 | -25.2273
-1.5 | -0.0949 | 0.00599 | 0 | -15.8431
-1 | -0.0345 | 0.00581 | -0.0002 | -5.938
-0.5 | 0.0258 | 0.00562 | -0.0004 | 4.5907
0 | 0.0862 | 0.00545 | -0.0007 | 15.8165
0.5 | 0.1465 | 0.00524 | -0.0011 | 27.958
1 | 0.2069 | 0.00503 | -0.0015 | 41.1332
1.5 | 0.2671 | 0.00471 | -0.002 | 56.7091
2 | 0.3266 | 0.0042 | -0.0025 | 77.7619
2.5 | 0.3857 | 0.00413 | -0.0024 | 93.3898
3 | 0.4425 | 0.00415 | -0.0018 | 106.6265
3.5 | 0.504 | 0.00436 | -0.0023 | 115.5963
4 | 0.5649 | 0.00473 | -0.0028 | 119.4292
4.5 | 0.6254 | 0.00524 | -0.0033 | 119.3511
5 | 0.6858 | 0.00573 | -0.0037 | 119.6859
5.5 | 0.746 | 0.00622 | -0.0041 | 119.9357
6 | 0.8062 | 0.00669 | -0.0043 | 120.5082
6.5 | 0.8662 | 0.00718 | -0.0045 | 120.6407
7 | 0.9259 | 0.00772 | -0.0047 | 119.9352
7.5 | 0.9856 | 0.00827 | -0.0047 | 119.1778
8 | 1.045 | 0.00885 | -0.0047 | 118.0791
8.5 | 1.1042 | 0.00946 | -0.0046 | 116.723
9 | 1.1632 | 0.01008 | -0.0044 | 115.3968
9.5 | 1.2218 | 0.01074 | -0.0041 | 113.7616
10 | 1.2796 | 0.01156 | -0.0038 | 110.692
10.5 | 1.3372 | 0.01234 | -0.0033 | 108.363
11 | 1.3938 | 0.01326 | -0.0027 | 105.1131
11.5 | 1.4479 | 0.01451 | -0.0018 | 99.7864
12 | 1.502 | 0.01562 | -0.0009 | 96.1588
12.5 | 1.5534 | 0.01698 | 0.0002 | 91.4841
13 | 1.6009 | 0.01863 | 0.0015 | 85.9313
13.5 | 1.639 | 0.02102 | 0.0031 | 77.9734
14 | 1.6597 | 0.02438 | 0.0044 | 68.0763
14.5 | 1.6716 | 0.02913 | 0.0038 | 57.3841
15 | 1.674 | 0.03531 | 0.0022 | 47.4087
15.5 | 1.6627 | 0.04316 | -0.0001 | 38.5241
16 | 1.6395 | 0.05266 | -0.0035 | 31.1337
16.5 | 1.607 | 0.06366 | -0.0078 | 25.2435
17 | 1.5662 | 0.07657 | -0.0136 | 20.4545
17.5 | 1.5187 | 0.09109 | -0.0205 | 16.6725
18 | 1.4656 | 0.10708 | -0.0284 | 13.687
18.5 | 1.4075 | 0.1246 | -0.0375 | 11.2961
19 | 1.3437 | 0.1442 | -0.0486 | 9.3183
19.5 | 1.2831 | 0.16475 | -0.0611 | 7.7882
20 | 1.2297 | 0.18599 | -0.075 | 6.6116

## 79. Re 5M Mach 0.50 (1)
BIGFOIL.COM POLAR EXPORT
SB97 FW 8.93_2
SB97 FW 8.93/2 |  |  |  | Cl Max: | 1.121 | at alpha= | 20 | deg
JavaFoil+Calcfoil stall+Eppler ext transition |  |  |  | L/D Max: | 113.584 | at alpha= | 6 | deg
Re: | 5000000 |  |  | Cd Min: | 0.00499 | at alpha= | 1.5 | deg
Mach: | 0.5 |  |  | Cl=0 at alpha= | -0.61765 | deg
|  |  |  | @ Cl=0.1, Cd= | 0.0060445
|  |  |  | @ Cl=0.4, Cd= | 0.0051859
|  |  |  | @ Cl=0.6, Cd= | 0.0057151
alpha (deg) | Cl | Cd | Cm | Cl/Cd
-20 | -1.053 | 0.16008 | 0.001 | -6.58
-19.5 | -1.027 | 0.15438 | 0.002 | -6.653
-19 | -1 | 0.14871 | 0.002 | -6.724
-18.5 | -0.972 | 0.14497 | 0.002 | -6.703
-18 | -0.944 | 0.14085 | 0.002 | -6.702
-17.5 | -0.916 | 0.13703 | 0.002 | -6.681
-17 | -0.889 | 0.13138 | 0.002 | -6.767
-16.5 | -0.863 | 0.12941 | 0.002 | -6.666
-16 | -0.836 | 0.12582 | 0.002 | -6.646
-15.5 | -0.81 | 0.12045 | 0.002 | -6.722
-15 | -0.783 | 0.11818 | 0.002 | -6.626
-14.5 | -0.757 | 0.11523 | 0.002 | -6.571
-14 | -0.73 | 0.10868 | 0.002 | -6.718
-13.5 | -0.702 | 0.10247 | 0.002 | -6.848
-13 | -0.673 | 0.09767 | 0.002 | -6.893
-12.5 | -0.646 | 0.09374 | 0.002 | -6.893
-12 | -0.619 | 0.09096 | 0.002 | -6.808
-11.5 | -0.593 | 0.08788 | 0.002 | -6.742
-11 | -0.566 | 0.08525 | 0.002 | -6.636
-10.5 | -0.539 | 0.08208 | 0.002 | -6.565
-10 | -0.512 | 0.0732 | 0.002 | -6.995
-9.5 | -0.485 | 0.06586 | 0.002 | -7.37
-9 | -0.459 | 0.05954 | 0.002 | -7.704
-8.5 | -0.433 | 0.05454 | 0.002 | -7.945
-8 | -0.403 | 0.05809 | 0.002 | -6.938
-7.5 | -0.376 | 0.05447 | 0.002 | -6.897
-7 | -0.35 | 0.04847 | 0.002 | -7.22
-6.5 | -0.327 | 0.04152 | 0.002 | -7.873
-6 | -0.294 | 0.04515 | 0.002 | -6.516
-5.5 | -0.268 | 0.04093 | 0.002 | -6.544
-5 | -0.389 | 0.03508 | 0.002 | -11.091
-4.5 | -0.464 | 0.00739 | 0.003 | -62.863
-4 | -0.425 | 0.00713 | 0.003 | -59.649
-3.5 | -0.373 | 0.00699 | 0.003 | -53.432
-3 | -0.315 | 0.00684 | 0.003 | -46.027
-2.5 | -0.252 | 0.0067 | 0.003 | -37.54
-2 | -0.186 | 0.00662 | 0.002 | -28.106
-1.5 | -0.119 | 0.00654 | 0.002 | -18.237
-1 | -0.052 | 0.00633 | 0.002 | -8.193
-0.5 | 0.016 | 0.00621 | 0.002 | 2.59
0 | 0.084 | 0.00607 | 0.002 | 13.896
0.5 | 0.153 | 0.00596 | 0.001 | 25.615
1 | 0.221 | 0.00546 | 0.001 | 40.407
1.5 | 0.289 | 0.00499 | 0.001 | 57.909
2 | 0.357 | 0.00511 | 0.001 | 69.87
2.5 | 0.425 | 0.00523 | 0 | 81.269
3 | 0.492 | 0.00535 | 0 | 92.044
3.5 | 0.56 | 0.00553 | 0 | 101.25
4 | 0.627 | 0.00584 | 0 | 107.302
4.5 | 0.693 | 0.00635 | -0.001 | 109.126
5 | 0.758 | 0.00677 | -0.001 | 111.829
5.5 | 0.82 | 0.0073 | -0.001 | 112.467
6 | 0.88 | 0.00774 | -0.002 | 113.584
6.5 | 0.934 | 0.00835 | -0.002 | 111.767
7 | 0.98 | 0.00906 | -0.002 | 108.245
7.5 | 1.016 | 0.01155 | -0.002 | 88.005
8 | 0.994 | 0.01563 | -0.003 | 63.569
8.5 | 0.919 | 0.0187 | -0.003 | 49.143
9 | 0.601 | 0.02688 | -0.003 | 22.35
9.5 | 0.62 | 0.03225 | -0.003 | 19.223
10 | 0.664 | 0.02808 | -0.004 | 23.647
10.5 | 0.633 | 0.05875 | -0.003 | 10.782
11 | 0.635 | 0.07488 | -0.003 | 8.486
11.5 | 0.66 | 0.08399 | -0.003 | 7.86
12 | 0.687 | 0.0928 | -0.003 | 7.402
12.5 | 0.716 | 0.09728 | -0.003 | 7.365
13 | 0.741 | 0.10035 | -0.003 | 7.381
13.5 | 0.767 | 0.10292 | -0.004 | 7.457
14 | 0.799 | 0.10537 | -0.004 | 7.582
14.5 | 0.83 | 0.11078 | -0.005 | 7.491
15 | 0.857 | 0.11952 | -0.005 | 7.166
15.5 | 0.878 | 0.12474 | -0.005 | 7.039
16 | 0.905 | 0.12896 | -0.005 | 7.016
16.5 | 0.934 | 0.1301 | -0.006 | 7.178
17 | 0.964 | 0.13285 | -0.006 | 7.257
17.5 | 0.995 | 0.13527 | -0.007 | 7.354
18 | 1.025 | 0.13909 | -0.007 | 7.371
18.5 | 1.052 | 0.14488 | -0.008 | 7.263
19 | 1.076 | 0.15707 | -0.008 | 6.848
19.5 | 1.095 | 0.15375 | -0.008 | 7.119
20 | 1.121 | 0.15806 | -0.008 | 7.091

## 80. Re 5M Mach 0.50 (2)
BIGFOIL.COM POLAR EXPORT
SB97 FW 8.93_2
SB97 FW 8.93/2 |  |  |  | Cl Max: | 1.3601 | at alpha= | 9 | deg
XFOIL ncrit=9 |  |  |  | L/D Max: | 124.649 | at alpha= | 5 | deg
Re: | 5000000 |  |  | Cd Min: | 0.30661 | at alpha= | -20 | deg
Mach: | 0.5 |  |  | Cl=0 at alpha= | -0.73813 | deg
|  |  |  | @ Cl=0.1, Cd= | 0.0056269
|  |  |  | @ Cl=0.4, Cd= | 0.0043577
|  |  |  | @ Cl=0.6, Cd= | 0.0048218
alpha (deg) | Cl | Cd | Cm | Cl/Cd
-20 | -1.0375 | 0.30661 | 0.1533 | -3.3838
-19.5 | -1.0139 | 0.29755 | 0.1477 | -3.4075
-19 | -0.9906 | 0.28806 | 0.142 | -3.4389
-18.5 | -0.9676 | 0.27903 | 0.1365 | -3.4677
-18 | -0.9447 | 0.27016 | 0.131 | -3.4968
-17.5 | -0.922 | 0.2612 | 0.1257 | -3.5299
-17 | -0.9002 | 0.2524 | 0.1204 | -3.5666
-16.5 | -0.8781 | 0.24345 | 0.1152 | -3.6069
-16 | -0.8572 | 0.23321 | 0.1097 | -3.6757
-15.5 | -0.835 | 0.22549 | 0.1051 | -3.703
-15 | -0.813 | 0.21765 | 0.1006 | -3.7354
-14.5 | -0.7923 | 0.20914 | 0.0959 | -3.7884
-14 | -0.7724 | 0.20022 | 0.0913 | -3.8578
-13.5 | -0.7536 | 0.19116 | 0.0867 | -3.9422
-13 | -0.7361 | 0.18208 | 0.0823 | -4.0427
-12.5 | -0.7209 | 0.17262 | 0.0778 | -4.1762
-12 | -0.7103 | 0.16356 | 0.0746 | -4.3427
-11.5 | -0.6978 | 0.15448 | 0.0703 | -4.5171
-11 | -0.6835 | 0.14627 | 0.0665 | -4.6729
-10.5 | -0.6719 | 0.1377 | 0.0628 | -4.8794
-10 | -0.6628 | 0.12871 | 0.0589 | -5.1496
-9.5 | -0.6561 | 0.11954 | 0.0549 | -5.4885
-9 | -0.6532 | 0.10984 | 0.0505 | -5.9468
-8.5 | -0.6551 | 0.09946 | 0.0454 | -6.5866
-8 | -0.6574 | 0.08951 | 0.0401 | -7.3444
-7.5 | -0.666 | 0.07877 | 0.0331 | -8.455
-7 | -0.6739 | 0.06845 | 0.0234 | -9.8451
-6.5 | -0.6653 | 0.05532 | 0.0072 | -12.0264
-6 | -0.6493 | 0.04137 | -0.0042 | -15.6949
-5.5 | -0.6311 | 0.0262 | -0.01 | -24.0878
-5 | -0.6054 | 0.01202 | -0.0099 | -50.3661
-4.5 | -0.5373 | 0.00899 | -0.0075 | -59.7664
-3.5 | -0.3913 | 0.00727 | -0.0041 | -53.8239
-3 | -0.319 | 0.0069 | -0.003 | -46.2319
-2.5 | -0.2475 | 0.00661 | -0.0023 | -37.4433
-2 | -0.1766 | 0.00639 | -0.0018 | -27.6369
-1.5 | -0.1063 | 0.00621 | -0.0015 | -17.1176
-1 | -0.0364 | 0.00603 | -0.0014 | -6.0365
-0.5 | 0.0331 | 0.00582 | -0.0014 | 5.6873
0 | 0.1024 | 0.00562 | -0.0015 | 18.2206
0.5 | 0.1717 | 0.00544 | -0.0018 | 31.5625
1 | 0.2409 | 0.00522 | -0.0022 | 46.1494
1.5 | 0.31 | 0.00493 | -0.0026 | 62.8803
2 | 0.3783 | 0.00438 | -0.003 | 86.3699
2.5 | 0.4464 | 0.00431 | -0.0028 | 103.5731
3 | 0.5125 | 0.0044 | -0.0019 | 116.4773
3.5 | 0.5837 | 0.00469 | -0.0021 | 124.4563
4.5 | 0.7272 | 0.00585 | -0.0027 | 124.3077
5 | 0.799 | 0.00641 | -0.0025 | 124.649
5.5 | 0.8713 | 0.00703 | -0.0021 | 123.9403
6 | 0.9441 | 0.00769 | -0.0014 | 122.7698
6.5 | 1.0174 | 0.00842 | -0.0005 | 120.8314
7 | 1.0914 | 0.0092 | 0.0008 | 118.6304
7.5 | 1.1663 | 0.01007 | 0.0025 | 115.8193
8 | 1.2413 | 0.01115 | 0.0047 | 111.3274
8.5 | 1.3131 | 0.01301 | 0.0076 | 100.9301
9 | 1.3601 | 0.01757 | 0.0106 | 77.4104
9.5 | 1.3568 | 0.02588 | 0.0085 | 52.4266
10 | 1.3306 | 0.03604 | 0.0041 | 36.9201
10.5 | 1.298 | 0.04706 | -0.0011 | 27.5818
11 | 1.2635 | 0.05874 | -0.0069 | 21.51
11.5 | 1.2263 | 0.07123 | -0.0133 | 17.2161
12 | 1.1916 | 0.08418 | -0.0201 | 14.1554
12.5 | 1.1597 | 0.09733 | -0.0268 | 11.9151
13 | 1.1302 | 0.11058 | -0.0335 | 10.2207
13.5 | 1.1037 | 0.1238 | -0.0404 | 8.9152
14 | 1.0815 | 0.13705 | -0.0476 | 7.8913

## 81. Re 6M Mach 0.00 (1)
BIGFOIL.COM POLAR EXPORT
SB97 FW 8.93_2
SB97 FW 8.93/2 |  |  |  | Cl Max: | 1.173 | at alpha= | 11 | deg
JavaFoil+Calcfoil stall+Eppler ext transition |  |  |  | L/D Max: | 122.092 | at alpha= | 8.5 | deg
Re: | 6000000 |  |  | Cd Min: | 0.00483 | at alpha= | 1.5 | deg
Mach: | 0 |  |  | Cl=0 at alpha= | -0.61864 | deg
|  |  |  | @ Cl=0.1, Cd= | 0.0058088
|  |  |  | @ Cl=0.4, Cd= | 0.005038
|  |  |  | @ Cl=0.6, Cd= | 0.0056414
alpha (deg) | Cl | Cd | Cm | Cl/Cd
-14 | -0.577 | 0.09772 | 0.002 | -5.9
-13.5 | -0.594 | 0.0922 | 0.002 | -6.44
-13 | -0.609 | 0.08683 | 0.002 | -7.014
-12.5 | -0.623 | 0.08268 | 0.002 | -7.532
-12 | -0.634 | 0.0777 | 0.002 | -8.166
-11.5 | -0.645 | 0.07176 | 0.002 | -8.982
-11 | -0.65 | 0.06753 | 0.002 | -9.63
-10.5 | -0.654 | 0.0623 | 0.002 | -10.502
-10 | -0.661 | 0.05342 | 0.002 | -12.376
-9.5 | -0.677 | 0.03931 | 0.003 | -17.219
-9 | -0.778 | 0.00838 | 0.003 | -92.783
-8.5 | -0.758 | 0.00796 | 0.003 | -95.253
-8 | -0.732 | 0.00774 | 0.003 | -94.493
-7.5 | -0.701 | 0.00759 | 0.003 | -92.396
-7 | -0.666 | 0.00736 | 0.003 | -90.526
-6.5 | -0.627 | 0.00723 | 0.003 | -86.728
-6 | -0.585 | 0.00713 | 0.003 | -81.975
-5.5 | -0.539 | 0.00695 | 0.003 | -77.629
-5 | -0.491 | 0.00681 | 0.003 | -72.134
-4.5 | -0.44 | 0.00671 | 0.003 | -65.648
-4 | -0.387 | 0.00661 | 0.003 | -58.623
-3.5 | -0.333 | 0.00654 | 0.002 | -50.882
-3 | -0.277 | 0.00645 | 0.002 | -42.942
-2.5 | -0.22 | 0.00639 | 0.002 | -34.4
-2 | -0.162 | 0.00632 | 0.002 | -25.627
-1.5 | -0.104 | 0.00624 | 0.002 | -16.625
-1 | -0.045 | 0.00605 | 0.002 | -7.434
-0.5 | 0.014 | 0.00595 | 0.002 | 2.341
0 | 0.073 | 0.00585 | 0.001 | 12.482
0.5 | 0.132 | 0.00576 | 0.001 | 22.947
1 | 0.191 | 0.0056 | 0.001 | 34.153
1.5 | 0.25 | 0.00483 | 0.001 | 51.77
2 | 0.309 | 0.00491 | 0.001 | 62.924
2.5 | 0.368 | 0.005 | 0 | 73.651
3 | 0.427 | 0.00507 | 0 | 84.184
3.5 | 0.485 | 0.00522 | 0 | 93.024
4 | 0.544 | 0.0054 | 0 | 100.644
4.5 | 0.602 | 0.00565 | -0.001 | 106.476
5 | 0.659 | 0.00604 | -0.001 | 109.076
5.5 | 0.716 | 0.00631 | -0.001 | 113.384
6 | 0.771 | 0.00662 | -0.001 | 116.563
6.5 | 0.825 | 0.00692 | -0.002 | 119.193
7 | 0.878 | 0.00725 | -0.002 | 120.979
7.5 | 0.928 | 0.0076 | -0.002 | 122.072
8 | 0.975 | 0.00804 | -0.002 | 121.347
8.5 | 1.019 | 0.00834 | -0.003 | 122.092
9 | 1.058 | 0.00878 | -0.003 | 120.512
9.5 | 1.094 | 0.00919 | -0.003 | 119.053
10 | 1.125 | 0.00953 | -0.004 | 118.111
10.5 | 1.152 | 0.01172 | -0.004 | 98.257
11 | 1.173 | 0.01235 | -0.004 | 94.989
11.5 | 1.154 | 0.01658 | -0.005 | 69.609
12 | 1.155 | 0.01822 | -0.005 | 63.416
12.5 | 1.15 | 0.02058 | -0.005 | 55.861
13 | 1.14 | 0.02336 | -0.005 | 48.793
13.5 | 1.126 | 0.02635 | -0.006 | 42.736
14 | 1.101 | 0.03046 | -0.006 | 36.133
14.5 | 1.069 | 0.0357 | -0.006 | 29.952
15 | 1.037 | 0.04036 | -0.006 | 25.69
15.5 | 0.994 | 0.04939 | -0.007 | 20.126
16 | 0.952 | 0.05872 | -0.007 | 16.211

## 82. Re 6M Mach 0.00 (2)
BIGFOIL.COM POLAR EXPORT
SB97 FW 8.93_2
SB97 FW 8.93/2 |  |  |  | Cl Max: | 1.8286 | at alpha= | 18 | deg
XFOIL ncrit=9 |  |  |  | L/D Max: | 123.318 | at alpha= | 6.5 | deg
Re: | 6000000 |  |  | Cd Min: | 0.07263 | at alpha= | 20 | deg
Mach: | 0 |  |  | Cl=0 at alpha= | -0.70431 | deg
|  |  |  | @ Cl=0.1, Cd= | 0.0052731
|  |  |  | @ Cl=0.4, Cd= | 0.0041251
|  |  |  | @ Cl=0.6, Cd= | 0.0050131
alpha (deg) | Cl | Cd | Cm | Cl/Cd
-18 | -1.6854 | 0.03802 | -0.0215 | -44.3293
-17.5 | -1.7049 | 0.03313 | -0.0176 | -51.4609
-17 | -1.687 | 0.03005 | -0.0152 | -56.1398
-16.5 | -1.6587 | 0.02757 | -0.0132 | -60.1632
-16 | -1.6244 | 0.02546 | -0.0115 | -63.802
-15.5 | -1.5856 | 0.02367 | -0.0101 | -66.9877
-15 | -1.5437 | 0.0221 | -0.0088 | -69.8507
-14.5 | -1.4996 | 0.02068 | -0.0077 | -72.5145
-14 | -1.4585 | 0.01847 | -0.0064 | -78.9659
-13.5 | -1.4131 | 0.01679 | -0.0054 | -84.1632
-13 | -1.3647 | 0.01553 | -0.0045 | -87.8751
-12.5 | -1.3146 | 0.0145 | -0.0038 | -90.6621
-12 | -1.2634 | 0.01359 | -0.0032 | -92.9654
-11.5 | -1.2112 | 0.01277 | -0.0027 | -94.8473
-11 | -1.1622 | 0.01227 | -0.0013 | -94.7188
-10.5 | -1.1092 | 0.01172 | -0.0008 | -94.6416
-10 | -1.0553 | 0.01118 | -0.0004 | -94.3918
-9.5 | -1.0008 | 0.01067 | -0.0001 | -93.7957
-9 | -0.9458 | 0.01023 | 0.0001 | -92.4536
-8.5 | -0.8913 | 0.00947 | 0.0005 | -94.1183
-8 | -0.8357 | 0.00901 | 0.0007 | -92.7525
-7.5 | -0.7797 | 0.00862 | 0.0008 | -90.4524
-7 | -0.7234 | 0.00828 | 0.0009 | -87.3671
-6.5 | -0.6669 | 0.00797 | 0.001 | -83.6763
-6 | -0.6102 | 0.0076 | 0.0011 | -80.2895
-5.5 | -0.5533 | 0.00729 | 0.0011 | -75.8985
-5 | -0.4962 | 0.00705 | 0.0011 | -70.383
-4.5 | -0.4388 | 0.00683 | 0.0011 | -64.246
-4 | -0.3814 | 0.00659 | 0.0011 | -57.8756
-3.5 | -0.3238 | 0.00642 | 0.001 | -50.4361
-3 | -0.266 | 0.00624 | 0.0009 | -42.6282
-2.5 | -0.2082 | 0.00609 | 0.0007 | -34.1872
-2 | -0.1503 | 0.00595 | 0.0005 | -25.2605
-1.5 | -0.0923 | 0.00579 | 0.0003 | -15.9413
-0.5 | 0.0237 | 0.00548 | -0.0002 | 4.3248
0 | 0.0818 | 0.00532 | -0.0005 | 15.3759
0.5 | 0.14 | 0.00517 | -0.0009 | 27.0793
1 | 0.1981 | 0.005 | -0.0013 | 39.62
1.5 | 0.2562 | 0.00474 | -0.0018 | 54.0506
2 | 0.314 | 0.00443 | -0.0023 | 70.8804
2.5 | 0.3713 | 0.00412 | -0.0026 | 90.1214
3 | 0.428 | 0.00413 | -0.0027 | 103.632
3.5 | 0.4818 | 0.00425 | -0.002 | 113.3647
4 | 0.5417 | 0.00458 | -0.0029 | 118.2751
4.5 | 0.5996 | 0.00501 | -0.0034 | 119.6806
5 | 0.6572 | 0.00545 | -0.0039 | 120.5872
5.5 | 0.7146 | 0.00589 | -0.0044 | 121.3243
6 | 0.7718 | 0.00628 | -0.0048 | 122.8981
6.5 | 0.8287 | 0.00672 | -0.0053 | 123.3185
7 | 0.8853 | 0.00718 | -0.0056 | 123.3008
7.5 | 0.9417 | 0.00764 | -0.006 | 123.2592
8 | 0.9977 | 0.0081 | -0.0063 | 123.1728
8.5 | 1.0533 | 0.00858 | -0.0066 | 122.7622
9 | 1.1086 | 0.0091 | -0.0069 | 121.8242
9.5 | 1.1633 | 0.00964 | -0.0071 | 120.6743
10 | 1.2178 | 0.01016 | -0.0074 | 119.8622
10.5 | 1.2714 | 0.0108 | -0.0075 | 117.7222
11 | 1.3248 | 0.0114 | -0.0077 | 116.2105
11.5 | 1.3774 | 0.01204 | -0.0078 | 114.402
12 | 1.4286 | 0.01286 | -0.0078 | 111.0886
12.5 | 1.4793 | 0.01367 | -0.0078 | 108.2151
13 | 1.5293 | 0.01444 | -0.0077 | 105.9072
13.5 | 1.5779 | 0.01532 | -0.0075 | 102.9961
14 | 1.6244 | 0.01636 | -0.0072 | 99.291
14.5 | 1.6679 | 0.01766 | -0.0067 | 94.4451
15 | 1.709 | 0.01902 | -0.0061 | 89.8528
15.5 | 1.7483 | 0.02035 | -0.0053 | 85.9115
16 | 1.7826 | 0.02193 | -0.0044 | 81.2859
16.5 | 1.8004 | 0.02445 | -0.0031 | 73.636
17 | 1.8156 | 0.02796 | -0.0034 | 64.9356
17.5 | 1.826 | 0.0323 | -0.0042 | 56.5325
18 | 1.8286 | 0.03765 | -0.0054 | 48.5684
18.5 | 1.8216 | 0.04423 | -0.007 | 41.1847
19 | 1.8053 | 0.05213 | -0.0093 | 34.6307
19.5 | 1.7803 | 0.06156 | -0.0124 | 28.9198
20 | 1.7486 | 0.07263 | -0.0168 | 24.0755

## 83. Re 6M Mach 0.10 (1)
BIGFOIL.COM POLAR EXPORT
SB97 FW 8.93_2
SB97 FW 8.93/2 |  |  |  | Cl Max: | 1.151 | at alpha= | 10.5 | deg
JavaFoil+Calcfoil stall+Eppler ext transition |  |  |  | L/D Max: | 123.984 | at alpha= | 7.5 | deg
Re: | 6000000 |  |  | Cd Min: | 0.00477 | at alpha= | 1.5 | deg
Mach: | 0.1 |  |  | Cl=0 at alpha= | -0.61864 | deg
|  |  |  | @ Cl=0.1, Cd= | 0.005724
|  |  |  | @ Cl=0.4, Cd= | 0.0049658
|  |  |  | @ Cl=0.6, Cd= | 0.0055593
alpha (deg) | Cl | Cd | Cm | Cl/Cd
-13.5 | -0.56 | 0.09426 | 0.002 | -5.944
-13 | -0.579 | 0.08904 | 0.002 | -6.504
-12.5 | -0.596 | 0.08313 | 0.002 | -7.17
-12 | -0.611 | 0.07848 | 0.002 | -7.782
-11.5 | -0.624 | 0.07313 | 0.002 | -8.531
-11 | -0.633 | 0.06905 | 0.002 | -9.164
-10.5 | -0.639 | 0.06391 | 0.002 | -10.005
-10 | -0.646 | 0.05646 | 0.002 | -11.44
-9.5 | -0.654 | 0.04711 | 0.002 | -13.875
-9 | -0.661 | 0.03725 | 0.003 | -17.733
-8.5 | -0.754 | 0.0079 | 0.003 | -95.41
-8 | -0.729 | 0.00769 | 0.003 | -94.87
-7.5 | -0.7 | 0.00752 | 0.003 | -93.034
-7 | -0.666 | 0.00724 | 0.003 | -91.892
-6.5 | -0.628 | 0.00711 | 0.003 | -88.31
-6 | -0.586 | 0.00699 | 0.003 | -83.81
-5.5 | -0.541 | 0.00687 | 0.003 | -78.679
-5 | -0.493 | 0.0067 | 0.003 | -73.493
-4.5 | -0.442 | 0.00662 | 0.003 | -66.794
-4 | -0.389 | 0.00649 | 0.003 | -59.945
-3.5 | -0.334 | 0.00642 | 0.002 | -52.068
-3 | -0.278 | 0.00634 | 0.002 | -43.899
-2.5 | -0.221 | 0.0063 | 0.002 | -35.079
-2 | -0.163 | 0.00623 | 0.002 | -26.13
-1.5 | -0.104 | 0.00612 | 0.002 | -17.012
-1 | -0.045 | 0.00593 | 0.002 | -7.618
-0.5 | 0.014 | 0.00586 | 0.002 | 2.391
0 | 0.073 | 0.00576 | 0.001 | 12.753
0.5 | 0.133 | 0.00568 | 0.001 | 23.393
1 | 0.192 | 0.00551 | 0.001 | 34.888
1.5 | 0.252 | 0.00477 | 0.001 | 52.713
2 | 0.311 | 0.00485 | 0.001 | 64.135
2.5 | 0.37 | 0.00492 | 0 | 75.125
3 | 0.429 | 0.00501 | 0 | 85.695
3.5 | 0.488 | 0.00515 | 0 | 94.658
4 | 0.547 | 0.00534 | 0 | 102.41
4.5 | 0.605 | 0.00558 | -0.001 | 108.364
5 | 0.663 | 0.00595 | -0.001 | 111.255
5.5 | 0.719 | 0.00622 | -0.001 | 115.626
6 | 0.775 | 0.00651 | -0.001 | 119.049
6.5 | 0.829 | 0.00683 | -0.002 | 121.461
7 | 0.882 | 0.00716 | -0.002 | 123.184
7.5 | 0.932 | 0.00752 | -0.002 | 123.984
8 | 0.979 | 0.00794 | -0.002 | 123.304
8.5 | 1.022 | 0.00825 | -0.003 | 123.919
9 | 1.061 | 0.00874 | -0.003 | 121.488
9.5 | 1.096 | 0.0091 | -0.003 | 120.391
10 | 1.126 | 0.00954 | -0.004 | 117.984
10.5 | 1.151 | 0.01182 | -0.004 | 97.358
11 | 1.147 | 0.01523 | -0.004 | 75.309
11.5 | 1.146 | 0.01711 | -0.005 | 66.954
12 | 1.145 | 0.01878 | -0.005 | 60.953
12.5 | 1.136 | 0.02138 | -0.005 | 53.138
13 | 1.122 | 0.0243 | -0.005 | 46.194
13.5 | 1.104 | 0.02794 | -0.006 | 39.506
14 | 1.073 | 0.03272 | -0.006 | 32.792
14.5 | 1.037 | 0.03814 | -0.006 | 27.202
15 | 0.999 | 0.04367 | -0.006 | 22.878
15.5 | 0.95 | 0.05467 | -0.007 | 17.371

## 84. Re 6M Mach 0.10 (2)
BIGFOIL.COM POLAR EXPORT
SB97 FW 8.93_2
SB97 FW 8.93/2 |  |  |  | Cl Max: | 1.8105 | at alpha= | 17.5 | deg
XFOIL ncrit=9 |  |  |  | L/D Max: | 123.447 | at alpha= | 6.5 | deg
Re: | 6000000 |  |  | Cd Min: | 0.08546 | at alpha= | 20 | deg
Mach: | 0.1 |  |  | Cl=0 at alpha= | -0.70548 | deg
|  |  |  | @ Cl=0.1, Cd= | 0.005282
|  |  |  | @ Cl=0.4, Cd= | 0.0041292
|  |  |  | @ Cl=0.6, Cd= | 0.0050036
alpha (deg) | Cl | Cd | Cm | Cl/Cd
-17 | -1.5938 | 0.04134 | -0.0213 | -38.5535
-16.5 | -1.627 | 0.03448 | -0.0189 | -47.1868
-16 | -1.6136 | 0.03038 | -0.0165 | -53.1139
-15.5 | -1.5855 | 0.02734 | -0.0145 | -57.992
-15 | -1.5495 | 0.02492 | -0.0128 | -62.179
-14.5 | -1.5088 | 0.02289 | -0.0112 | -65.9152
-14 | -1.4647 | 0.02115 | -0.0099 | -69.253
-13.5 | -1.42 | 0.01927 | -0.0086 | -73.6897
-13 | -1.3766 | 0.01687 | -0.0072 | -81.6005
-12.5 | -1.3272 | 0.01545 | -0.0061 | -85.9029
-12 | -1.2757 | 0.01433 | -0.0053 | -89.023
-11.5 | -1.2231 | 0.01337 | -0.0045 | -91.4809
-11 | -1.1735 | 0.01277 | -0.0029 | -91.8951
-10.5 | -1.1198 | 0.01214 | -0.0022 | -92.2405
-10 | -1.0652 | 0.0115 | -0.0016 | -92.6261
-9.5 | -1.01 | 0.01092 | -0.0012 | -92.4908
-9 | -0.9543 | 0.01041 | -0.0008 | -91.6715
-8.5 | -0.8988 | 0.00971 | -0.0003 | -92.5644
-8 | -0.8428 | 0.00914 | 0 | -92.2101
-7.5 | -0.7861 | 0.00872 | 0.0003 | -90.1491
-7 | -0.7292 | 0.00836 | 0.0005 | -87.2249
-6.5 | -0.672 | 0.00803 | 0.0006 | -83.6862
-6 | -0.6147 | 0.00769 | 0.0008 | -79.935
-5.5 | -0.5574 | 0.00733 | 0.0009 | -76.0437
-5 | -0.4997 | 0.00708 | 0.0009 | -70.5791
-4.5 | -0.4418 | 0.00687 | 0.0009 | -64.3086
-4 | -0.3839 | 0.0066 | 0.0009 | -58.1667
-3.5 | -0.3258 | 0.00644 | 0.0009 | -50.5901
-3 | -0.2677 | 0.00625 | 0.0008 | -42.832
-2.5 | -0.2094 | 0.0061 | 0.0006 | -34.3279
-2 | -0.1511 | 0.00596 | 0.0005 | -25.3523
-1.5 | -0.0928 | 0.0058 | 0.0003 | -16
-1 | -0.0344 | 0.00565 | 0.0001 | -6.0885
-0.5 | 0.024 | 0.00549 | -0.0002 | 4.3716
0 | 0.0825 | 0.00533 | -0.0005 | 15.4784
0.5 | 0.1409 | 0.00517 | -0.0009 | 27.2534
1 | 0.1994 | 0.00501 | -0.0013 | 39.8004
1.5 | 0.2578 | 0.00475 | -0.0018 | 54.2737
2 | 0.3161 | 0.00443 | -0.0024 | 71.3544
2.5 | 0.3737 | 0.00412 | -0.0027 | 90.7039
3 | 0.4307 | 0.00414 | -0.0027 | 104.0338
3.5 | 0.4849 | 0.00426 | -0.002 | 113.8263
4 | 0.5452 | 0.00459 | -0.0029 | 118.78
4.5 | 0.6035 | 0.00503 | -0.0034 | 119.9801
5 | 0.6616 | 0.00547 | -0.0039 | 120.9506
5.5 | 0.7194 | 0.00592 | -0.0044 | 121.5203
6 | 0.7771 | 0.00632 | -0.0048 | 122.9589
6.5 | 0.8345 | 0.00676 | -0.0052 | 123.4467
7 | 0.8916 | 0.00724 | -0.0055 | 123.1492
7.5 | 0.9484 | 0.00769 | -0.0058 | 123.329
8 | 1.005 | 0.00816 | -0.0061 | 123.1618
8.5 | 1.0612 | 0.00866 | -0.0063 | 122.5404
9 | 1.117 | 0.00918 | -0.0066 | 121.6776
9.5 | 1.1723 | 0.00976 | -0.0067 | 120.1127
10 | 1.2275 | 0.01028 | -0.0069 | 119.4066
10.5 | 1.2816 | 0.01098 | -0.0069 | 116.7213
11 | 1.3357 | 0.01156 | -0.007 | 115.545
11.5 | 1.3887 | 0.01228 | -0.007 | 113.0863
12 | 1.4403 | 0.01319 | -0.0069 | 109.1964
12.5 | 1.4919 | 0.01395 | -0.0067 | 106.9462
13 | 1.5423 | 0.0148 | -0.0065 | 104.2095
13.5 | 1.5909 | 0.01579 | -0.0062 | 100.7536
14 | 1.6367 | 0.01703 | -0.0056 | 96.1069
14.5 | 1.6792 | 0.01848 | -0.0049 | 90.8658
15 | 1.7208 | 0.0198 | -0.0041 | 86.9091
15.5 | 1.7578 | 0.02137 | -0.0031 | 82.2555
16 | 1.7807 | 0.02364 | -0.0017 | 75.3257
16.5 | 1.7963 | 0.02708 | -0.0017 | 66.3331
17 | 1.8073 | 0.03147 | -0.0025 | 57.4293
17.5 | 1.8105 | 0.03689 | -0.0037 | 49.0783
18 | 1.8044 | 0.04349 | -0.0053 | 41.49
18.5 | 1.7874 | 0.05159 | -0.0076 | 34.6462
19 | 1.7611 | 0.06123 | -0.0109 | 28.762
19.5 | 1.7287 | 0.07243 | -0.0153 | 23.8672
20 | 1.6874 | 0.08546 | -0.0209 | 19.7449

## 85. Re 6M Mach 0.25 (1)
BIGFOIL.COM POLAR EXPORT
SB97 FW 8.93_2
SB97 FW 8.93/2 |  |  |  | Cl Max: | 1.123 | at alpha= | 10 | deg
JavaFoil+Calcfoil stall+Eppler ext transition |  |  |  | L/D Max: | 121.837 | at alpha= | 8 | deg
Re: | 6000000 |  |  | Cd Min: | 0.0048 | at alpha= | 1.5 | deg
Mach: | 0.25 |  |  | Cl=0 at alpha= | -0.61667 | deg
|  |  |  | @ Cl=0.1, Cd= | 0.0057818
|  |  |  | @ Cl=0.4, Cd= | 0.0049928
|  |  |  | @ Cl=0.6, Cd= | 0.005589
alpha (deg) | Cl | Cd | Cm | Cl/Cd
-12.5 | -0.353 | 0.09076 | 0.002 | -3.892
-12 | -0.403 | 0.08432 | 0.002 | -4.781
-11.5 | -0.448 | 0.07952 | 0.002 | -5.629
-11 | -0.487 | 0.07495 | 0.002 | -6.494
-10.5 | -0.52 | 0.0697 | 0.002 | -7.46
-10 | -0.547 | 0.06508 | 0.002 | -8.398
-9.5 | -0.566 | 0.0603 | 0.002 | -9.388
-9 | -0.579 | 0.05555 | 0.002 | -10.422
-8.5 | -0.586 | 0.04891 | 0.002 | -11.983
-8 | -0.588 | 0.04047 | 0.002 | -14.529
-7.5 | -0.684 | 0.00779 | 0.003 | -87.78
-7 | -0.659 | 0.00745 | 0.003 | -88.451
-6.5 | -0.627 | 0.00731 | 0.003 | -85.71
-6 | -0.59 | 0.00713 | 0.003 | -82.723
-5.5 | -0.547 | 0.00701 | 0.003 | -78.127
-5 | -0.501 | 0.00684 | 0.003 | -73.173
-4.5 | -0.451 | 0.00669 | 0.003 | -67.359
-4 | -0.398 | 0.0066 | 0.003 | -60.291
-3.5 | -0.342 | 0.00651 | 0.003 | -52.61
-3 | -0.285 | 0.00642 | 0.002 | -44.407
-2.5 | -0.227 | 0.00636 | 0.002 | -35.652
-2 | -0.167 | 0.00629 | 0.002 | -26.592
-1.5 | -0.107 | 0.00623 | 0.002 | -17.163
-1 | -0.046 | 0.00599 | 0.002 | -7.756
-0.5 | 0.014 | 0.00591 | 0.002 | 2.436
0 | 0.075 | 0.00581 | 0.001 | 13
0.5 | 0.137 | 0.00574 | 0.001 | 23.803
1 | 0.198 | 0.00557 | 0.001 | 35.485
1.5 | 0.258 | 0.0048 | 0.001 | 53.829
2 | 0.319 | 0.00488 | 0.001 | 65.442
2.5 | 0.38 | 0.00496 | 0 | 76.607
3 | 0.441 | 0.00506 | 0 | 87.047
3.5 | 0.501 | 0.0052 | 0 | 96.439
4 | 0.561 | 0.00542 | 0 | 103.536
4.5 | 0.621 | 0.00568 | -0.001 | 109.469
5 | 0.68 | 0.00608 | -0.001 | 111.847
5.5 | 0.738 | 0.00638 | -0.001 | 115.739
6 | 0.795 | 0.00666 | -0.001 | 119.458
6.5 | 0.85 | 0.00703 | -0.002 | 120.972
7 | 0.903 | 0.00744 | -0.002 | 121.243
7.5 | 0.953 | 0.00787 | -0.002 | 121.083
8 | 0.998 | 0.00819 | -0.003 | 121.837
8.5 | 1.039 | 0.00869 | -0.003 | 119.569
9 | 1.073 | 0.00913 | -0.003 | 117.528
9.5 | 1.102 | 0.01129 | -0.003 | 97.535
10 | 1.123 | 0.01195 | -0.004 | 93.948
10.5 | 1.107 | 0.01582 | -0.004 | 69.99
11 | 1.099 | 0.0179 | -0.004 | 61.374
11.5 | 1.084 | 0.01996 | -0.005 | 54.286
12 | 1.058 | 0.02303 | -0.005 | 45.95
12.5 | 1.019 | 0.02826 | -0.005 | 36.068
13 | 0.976 | 0.03323 | -0.005 | 29.37
13.5 | 0.914 | 0.04371 | -0.005 | 20.916
14 | 0.829 | 0.06137 | -0.005 | 13.514
14.5 | 0.738 | 0.08496 | -0.005 | 8.689
15 | 0.66 | 0.09927 | -0.005 | 6.646

## 86. Re 6M Mach 0.25 (2)
BIGFOIL.COM POLAR EXPORT
SB97 FW 8.93_2
SB97 FW 8.93/2 |  |  |  | Cl Max: | 1.7121 | at alpha= | 15 | deg
XFOIL ncrit=9 |  |  |  | L/D Max: | 123.886 | at alpha= | 6 | deg
Re: | 6000000 |  |  | Cd Min: | 0.22034 | at alpha= | -16.5 | deg
Mach: | 0.25 |  |  | Cl=0 at alpha= | -0.71109 | deg
|  |  |  | @ Cl=0.1, Cd= | 0.005319
|  |  |  | @ Cl=0.4, Cd= | 0.0041744
|  |  |  | @ Cl=0.6, Cd= | 0.0049522
alpha (deg) | Cl | Cd | Cm | Cl/Cd
-16.5 | -0.8262 | 0.22034 | 0.0987 | -3.7497
-16 | -0.8099 | 0.21299 | 0.0946 | -3.8025
-15.5 | -0.7989 | 0.20258 | 0.0896 | -3.9436
-15 | -0.7844 | 0.19478 | 0.0856 | -4.0271
-14.5 | -0.7702 | 0.18726 | 0.0818 | -4.113
-14 | -0.7575 | 0.17926 | 0.078 | -4.2257
-13.5 | -0.7498 | 0.16947 | 0.0737 | -4.4244
-13 | -0.7913 | 0.14562 | 0.0632 | -5.434
-12.5 | -0.9761 | 0.0968 | 0.0338 | -10.0837
-12 | -1.1604 | 0.05076 | -0.0107 | -22.8605
-11.5 | -1.235 | 0.02775 | -0.0161 | -44.5045
-11 | -1.2153 | 0.02085 | -0.0135 | -58.2878
-10.5 | -1.168 | 0.01776 | -0.0115 | -65.7658
-10 | -1.1146 | 0.01557 | -0.0098 | -71.5864
-9.5 | -1.0586 | 0.01381 | -0.0082 | -76.6546
-9 | -1.0008 | 0.01242 | -0.0067 | -80.5797
-8.5 | -0.9416 | 0.01137 | -0.0055 | -82.8144
-8 | -0.8817 | 0.01055 | -0.0044 | -83.5735
-7.5 | -0.8225 | 0.00947 | -0.0033 | -86.8532
-7 | -0.762 | 0.0089 | -0.0025 | -85.618
-6.5 | -0.7013 | 0.00843 | -0.0019 | -83.191
-6 | -0.6405 | 0.00804 | -0.0013 | -79.6642
-5.5 | -0.58 | 0.00762 | -0.0008 | -76.1155
-5 | -0.5194 | 0.00725 | -0.0004 | -71.6414
-4.5 | -0.4587 | 0.00699 | -0.0002 | -65.6223
-4 | -0.3981 | 0.00673 | 0 | -59.153
-3.5 | -0.3375 | 0.00652 | 0.0002 | -51.7638
-3 | -0.2769 | 0.00632 | 0.0002 | -43.8133
-2.5 | -0.2163 | 0.00616 | 0.0002 | -35.1136
-2 | -0.1558 | 0.006 | 0.0002 | -25.9667
-1.5 | -0.0954 | 0.00585 | 0 | -16.3077
-1 | -0.0349 | 0.00568 | -0.0001 | -6.1444
-0.5 | 0.0255 | 0.00551 | -0.0004 | 4.6279
0.5 | 0.1464 | 0.0052 | -0.001 | 28.1538
1 | 0.2068 | 0.00505 | -0.0014 | 40.9505
1.5 | 0.2672 | 0.00479 | -0.0019 | 55.7829
2 | 0.3274 | 0.00446 | -0.0025 | 73.4081
2.5 | 0.387 | 0.00417 | -0.0028 | 92.8058
3 | 0.446 | 0.00419 | -0.0027 | 106.4439
3.5 | 0.5021 | 0.00432 | -0.0019 | 116.2269
4 | 0.5649 | 0.00468 | -0.0029 | 120.7051
4.5 | 0.6255 | 0.00515 | -0.0033 | 121.4563
5 | 0.6859 | 0.00562 | -0.0037 | 122.0463
5.5 | 0.7463 | 0.00606 | -0.0041 | 123.1518
6 | 0.8065 | 0.00651 | -0.0043 | 123.8863
6.5 | 0.8666 | 0.00701 | -0.0045 | 123.6234
7 | 0.9265 | 0.00749 | -0.0047 | 123.6983
7.5 | 0.9863 | 0.00803 | -0.0047 | 122.8269
8 | 1.0459 | 0.00855 | -0.0047 | 122.3275
8.5 | 1.1054 | 0.00912 | -0.0046 | 121.2061
9 | 1.1644 | 0.00975 | -0.0045 | 119.4256
9.5 | 1.2235 | 0.01035 | -0.0042 | 118.2126
10 | 1.2817 | 0.0111 | -0.0038 | 115.4685
10.5 | 1.3398 | 0.01183 | -0.0034 | 113.2544
11 | 1.3964 | 0.01279 | -0.0028 | 109.179
11.5 | 1.4525 | 0.01377 | -0.002 | 105.4829
12 | 1.5074 | 0.01482 | -0.0012 | 101.7139
12.5 | 1.5601 | 0.01609 | -0.0001 | 96.9608
13 | 1.608 | 0.0178 | 0.0012 | 90.3371
13.5 | 1.6514 | 0.01975 | 0.0028 | 83.6152
14 | 1.6888 | 0.02198 | 0.0044 | 76.8335
14.5 | 1.7037 | 0.02579 | 0.0051 | 66.0605
15 | 1.7121 | 0.03112 | 0.004 | 55.0161
15.5 | 1.7087 | 0.03795 | 0.0023 | 45.025
16 | 1.6929 | 0.04634 | -0.0003 | 36.5322
16.5 | 1.6667 | 0.05618 | -0.0038 | 29.6671
17 | 1.6305 | 0.0678 | -0.0085 | 24.0487
17.5 | 1.5878 | 0.08107 | -0.0145 | 19.5855
18 | 1.5383 | 0.09589 | -0.0216 | 16.0423
18.5 | 1.4837 | 0.1121 | -0.0298 | 13.2355
19 | 1.4213 | 0.13044 | -0.0397 | 10.8962
19.5 | 1.3559 | 0.15046 | -0.0515 | 9.0117
20 | 1.2902 | 0.17229 | -0.0654 | 7.4885

## 87. Re 6M Mach 0.50 (1)
BIGFOIL.COM POLAR EXPORT
SB97 FW 8.93_2
SB97 FW 8.93/2 |  |  |  | Cl Max: | 1.124 | at alpha= | 20 | deg
JavaFoil+Calcfoil stall+Eppler ext transition |  |  |  | L/D Max: | 115.829 | at alpha= | 6 | deg
Re: | 6000000 |  |  | Cd Min: | 0.00508 | at alpha= | 2 | deg
Mach: | 0.5 |  |  | Cl=0 at alpha= | -0.61765 | deg
|  |  |  | @ Cl=0.1, Cd= | 0.0060314
|  |  |  | @ Cl=0.4, Cd= | 0.0051559
|  |  |  | @ Cl=0.6, Cd= | 0.005761
alpha (deg) | Cl | Cd | Cm | Cl/Cd
-20 | -1.054 | 0.1562 | 0.001 | -6.746
-19.5 | -1.028 | 0.15021 | 0.002 | -6.841
-19 | -1.001 | 0.14658 | 0.002 | -6.828
-18.5 | -0.973 | 0.14311 | 0.002 | -6.8
-18 | -0.946 | 0.13873 | 0.002 | -6.816
-17.5 | -0.917 | 0.13515 | 0.002 | -6.784
-17 | -0.889 | 0.12874 | 0.002 | -6.908
-16.5 | -0.863 | 0.1265 | 0.002 | -6.822
-16 | -0.836 | 0.1226 | 0.002 | -6.822
-15.5 | -0.81 | 0.11717 | 0.002 | -6.912
-15 | -0.783 | 0.11469 | 0.002 | -6.829
-14.5 | -0.757 | 0.11141 | 0.002 | -6.798
-14 | -0.73 | 0.10462 | 0.002 | -6.981
-13.5 | -0.703 | 0.09997 | 0.002 | -7.03
-13 | -0.674 | 0.09653 | 0.002 | -6.977
-12.5 | -0.646 | 0.0926 | 0.002 | -6.98
-12 | -0.619 | 0.08814 | 0.002 | -7.028
-11.5 | -0.593 | 0.08505 | 0.002 | -6.969
-11 | -0.566 | 0.08234 | 0.002 | -6.873
-10.5 | -0.539 | 0.08038 | 0.002 | -6.705
-10 | -0.512 | 0.07088 | 0.002 | -7.227
-9.5 | -0.486 | 0.06424 | 0.002 | -7.562
-9 | -0.46 | 0.05853 | 0.002 | -7.864
-8.5 | -0.435 | 0.05297 | 0.002 | -8.209
-8 | -0.403 | 0.0579 | 0.002 | -6.969
-7.5 | -0.376 | 0.0535 | 0.002 | -7.029
-7 | -0.351 | 0.04752 | 0.002 | -7.376
-6.5 | -0.331 | 0.03822 | 0.002 | -8.655
-6 | -0.294 | 0.04485 | 0.002 | -6.564
-5.5 | -0.268 | 0.04066 | 0.002 | -6.59
-5 | -0.473 | 0.00749 | 0.003 | -63.224
-4.5 | -0.464 | 0.00728 | 0.003 | -63.797
-4 | -0.425 | 0.00703 | 0.003 | -60.549
-3.5 | -0.373 | 0.00689 | 0.003 | -54.208
-3 | -0.315 | 0.00673 | 0.003 | -46.723
-2.5 | -0.252 | 0.00663 | 0.003 | -37.98
-2 | -0.186 | 0.00655 | 0.002 | -28.441
-1.5 | -0.119 | 0.00647 | 0.002 | -18.442
-1 | -0.052 | 0.00626 | 0.002 | -8.281
-0.5 | 0.016 | 0.00615 | 0.002 | 2.616
0 | 0.084 | 0.00605 | 0.002 | 13.953
0.5 | 0.153 | 0.00597 | 0.001 | 25.559
1 | 0.221 | 0.00583 | 0.001 | 37.852
1.5 | 0.289 | 0.00545 | 0.001 | 53.045
2 | 0.357 | 0.00508 | 0.001 | 70.24
2.5 | 0.425 | 0.0052 | 0 | 81.651
3 | 0.492 | 0.00533 | 0 | 92.403
3.5 | 0.56 | 0.00557 | 0 | 100.555
4 | 0.627 | 0.00589 | 0 | 106.328
4.5 | 0.693 | 0.00629 | -0.001 | 110.211
5 | 0.758 | 0.00668 | -0.001 | 113.358
5.5 | 0.82 | 0.00711 | -0.001 | 115.438
6 | 0.88 | 0.00759 | -0.002 | 115.829
6.5 | 0.934 | 0.01115 | -0.002 | 83.751
7 | 0.98 | 0.00881 | -0.002 | 111.302
7.5 | 1.016 | 0.01117 | -0.002 | 90.967
8 | 0.998 | 0.01498 | -0.003 | 66.644
8.5 | 0.922 | 0.01787 | -0.003 | 51.614
9 | 0.604 | 0.02514 | -0.003 | 24.045
9.5 | 0.628 | 0.02876 | -0.004 | 21.831
10 | 0.667 | 0.02655 | -0.004 | 25.124
10.5 | 0.658 | 0.04502 | -0.004 | 14.623
11 | 0.662 | 0.05898 | -0.004 | 11.232
11.5 | 0.662 | 0.08147 | -0.003 | 8.127
12 | 0.688 | 0.08939 | -0.003 | 7.693
12.5 | 0.718 | 0.09539 | -0.004 | 7.526
13 | 0.741 | 0.097 | -0.004 | 7.637
13.5 | 0.77 | 0.10152 | -0.004 | 7.588
14 | 0.802 | 0.10261 | -0.005 | 7.814
14.5 | 0.832 | 0.10653 | -0.005 | 7.81
15 | 0.858 | 0.11661 | -0.005 | 7.357
15.5 | 0.878 | 0.12079 | -0.005 | 7.271
16 | 0.905 | 0.12433 | -0.005 | 7.281
16.5 | 0.937 | 0.12712 | -0.006 | 7.368
17 | 0.966 | 0.1299 | -0.007 | 7.439
17.5 | 0.998 | 0.13152 | -0.007 | 7.59
18 | 1.028 | 0.13418 | -0.008 | 7.66
18.5 | 1.055 | 0.1408 | -0.008 | 7.493
19 | 1.077 | 0.15464 | -0.008 | 6.962
19.5 | 1.095 | 0.15047 | -0.008 | 7.277
20 | 1.124 | 0.15535 | -0.009 | 7.234

## 88. Re 6M Mach 0.50 (2)
BIGFOIL.COM POLAR EXPORT
SB97 FW 8.93_2
SB97 FW 8.93/2 |  |  |  | Cl Max: | 1.3701 | at alpha= | 9.5 | deg
XFOIL ncrit=9 |  |  |  | L/D Max: | 128.018 | at alpha= | 5.5 | deg
Re: | 6000000 |  |  | Cd Min: | 0.3043 | at alpha= | -20 | deg
Mach: | 0.5 |  |  | Cl=0 at alpha= | -0.7342 | deg
|  |  |  | @ Cl=0.1, Cd= | 0.0055251
|  |  |  | @ Cl=0.4, Cd= | 0.004529
|  |  |  | @ Cl=0.6, Cd= | 0.0047733
alpha (deg) | Cl | Cd | Cm | Cl/Cd
-20 | -1.0376 | 0.3043 | 0.1529 | -3.4098
-19.5 | -1.0149 | 0.29624 | 0.1475 | -3.4259
-19 | -0.9914 | 0.28866 | 0.1423 | -3.4345
-18.5 | -0.9683 | 0.27951 | 0.1367 | -3.4643
-18 | -0.9454 | 0.27056 | 0.1313 | -3.4942
-17.5 | -0.9233 | 0.26206 | 0.126 | -3.5232
-17 | -0.9008 | 0.25296 | 0.1207 | -3.561
-16.5 | -0.8787 | 0.24371 | 0.1154 | -3.6055
-16 | -0.8571 | 0.23441 | 0.1102 | -3.6564
-15.5 | -0.8362 | 0.22465 | 0.1051 | -3.7222
-15 | -0.8154 | 0.21628 | 0.1003 | -3.7701
-14.5 | -0.7944 | 0.20822 | 0.0958 | -3.8152
-14 | -0.7746 | 0.19934 | 0.0912 | -3.8858
-13.5 | -0.7563 | 0.19018 | 0.0866 | -3.9768
-13 | -0.7385 | 0.18141 | 0.0822 | -4.0709
-12.5 | -0.7254 | 0.17308 | 0.079 | -4.1911
-12 | -0.7114 | 0.16349 | 0.0745 | -4.3513
-11.5 | -0.6985 | 0.15431 | 0.0704 | -4.5266
-11 | -0.689 | 0.14465 | 0.066 | -4.7632
-10.5 | -0.6798 | 0.13562 | 0.062 | -5.0125
-10 | -0.6707 | 0.12679 | 0.0581 | -5.2898
-9 | -0.6584 | 0.10881 | 0.05 | -6.0509
-8.5 | -0.6589 | 0.09884 | 0.0451 | -6.6663
-8 | -0.6636 | 0.08847 | 0.0394 | -7.5008
-7.5 | -0.6696 | 0.07827 | 0.0328 | -8.555
-7 | -0.6793 | 0.06733 | 0.0218 | -10.0891
-6.5 | -0.677 | 0.05207 | 0.0038 | -13.0017
-6 | -0.6608 | 0.03793 | -0.0064 | -17.4216
-5.5 | -0.6398 | 0.02376 | -0.0105 | -26.9276
-5 | -0.6085 | 0.0112 | -0.0098 | -54.3304
-4.5 | -0.5394 | 0.00839 | -0.0073 | -64.2908
-4 | -0.4655 | 0.00753 | -0.0054 | -61.8194
-3.5 | -0.3922 | 0.00706 | -0.0039 | -55.5524
-3 | -0.3199 | 0.00668 | -0.0029 | -47.8892
-2.5 | -0.2482 | 0.00642 | -0.0022 | -38.6604
-2 | -0.1773 | 0.00622 | -0.0017 | -28.5048
-1.5 | -0.1069 | 0.00604 | -0.0014 | -17.6987
-1 | -0.037 | 0.00587 | -0.0013 | -6.3032
-0.5 | 0.0326 | 0.00569 | -0.0013 | 5.7293
0 | 0.1021 | 0.00552 | -0.0015 | 18.4964
0.5 | 0.1714 | 0.00535 | -0.0017 | 32.0374
1 | 0.2407 | 0.0052 | -0.0021 | 46.2885
1.5 | 0.31 | 0.00497 | -0.0025 | 62.3742
2 | 0.3792 | 0.00462 | -0.003 | 82.0779
2.5 | 0.4478 | 0.00432 | -0.0031 | 103.6574
3 | 0.5163 | 0.0044 | -0.0028 | 117.3409
3.5 | 0.5812 | 0.00465 | -0.0017 | 124.9892
4 | 0.6559 | 0.00514 | -0.0026 | 127.607
4.5 | 0.7273 | 0.0057 | -0.0027 | 127.5965
5 | 0.7993 | 0.00625 | -0.0025 | 127.888
5.5 | 0.8718 | 0.00681 | -0.0021 | 128.0176
6 | 0.9448 | 0.00743 | -0.0014 | 127.1602
6.5 | 1.0184 | 0.00813 | -0.0005 | 125.2645
7 | 1.0927 | 0.00888 | 0.0008 | 123.0518
7.5 | 1.1682 | 0.00966 | 0.0025 | 120.9317
8 | 1.2439 | 0.01068 | 0.0047 | 116.47
8.5 | 1.3178 | 0.01231 | 0.0076 | 107.0512
9 | 1.3692 | 0.0166 | 0.0109 | 82.4819
9.5 | 1.3701 | 0.02464 | 0.0095 | 55.6047
10 | 1.3427 | 0.03491 | 0.0049 | 38.4618
10.5 | 1.3066 | 0.04622 | -0.0005 | 28.2691
11 | 1.2697 | 0.05809 | -0.0065 | 21.8575
11.5 | 1.2335 | 0.07045 | -0.0128 | 17.5089
12 | 1.1996 | 0.08325 | -0.0195 | 14.4096
12.5 | 1.1685 | 0.09626 | -0.0261 | 12.139
13 | 1.1398 | 0.10932 | -0.0327 | 10.4263
13.5 | 1.1145 | 0.12228 | -0.0393 | 9.1143
14 | 1.0933 | 0.13522 | -0.0462 | 8.0853
14.5 | 1.0762 | 0.14822 | -0.0536 | 7.2608

## 89. Re 7M Mach 0.00 (1)
BIGFOIL.COM POLAR EXPORT
SB97 FW 8.93_2
SB97 FW 8.93/2 |  |  |  | Cl Max: | 1.173 | at alpha= | 11 | deg
JavaFoil+Calcfoil stall+Eppler ext transition |  |  |  | L/D Max: | 124.957 | at alpha= | 8.5 | deg
Re: | 7000000 |  |  | Cd Min: | 0.00491 | at alpha= | 2 | deg
Mach: | 0 |  |  | Cl=0 at alpha= | -0.61864 | deg
|  |  |  | @ Cl=0.1, Cd= | 0.0058071
|  |  |  | @ Cl=0.4, Cd= | 0.0050234
|  |  |  | @ Cl=0.6, Cd= | 0.0056524
alpha (deg) | Cl | Cd | Cm | Cl/Cd
-14 | -0.577 | 0.09768 | 0.002 | -5.907
-13.5 | -0.594 | 0.0915 | 0.002 | -6.494
-13 | -0.61 | 0.08619 | 0.002 | -7.077
-12.5 | -0.624 | 0.08119 | 0.002 | -7.685
-12 | -0.636 | 0.07625 | 0.002 | -8.336
-11.5 | -0.646 | 0.07026 | 0.002 | -9.191
-11 | -0.651 | 0.06626 | 0.002 | -9.83
-10.5 | -0.657 | 0.06006 | 0.002 | -10.942
-10 | -0.668 | 0.04959 | 0.002 | -13.461
-9.5 | -0.767 | 0.01387 | 0.003 | -55.314
-9 | -0.778 | 0.00812 | 0.003 | -95.807
-8.5 | -0.759 | 0.00784 | 0.003 | -96.794
-8 | -0.732 | 0.00762 | 0.003 | -96.058
-7.5 | -0.701 | 0.00748 | 0.003 | -93.683
-7 | -0.666 | 0.00726 | 0.003 | -91.701
-6.5 | -0.627 | 0.00713 | 0.003 | -88
-6 | -0.585 | 0.007 | 0.003 | -83.499
-5.5 | -0.539 | 0.00686 | 0.003 | -78.615
-5 | -0.491 | 0.00671 | 0.003 | -73.183
-4.5 | -0.44 | 0.00662 | 0.003 | -66.487
-4 | -0.387 | 0.00654 | 0.003 | -59.222
-3.5 | -0.333 | 0.00647 | 0.002 | -51.478
-3 | -0.277 | 0.00638 | 0.002 | -43.37
-2.5 | -0.22 | 0.00633 | 0.002 | -34.73
-2 | -0.162 | 0.00626 | 0.002 | -25.867
-1.5 | -0.104 | 0.00617 | 0.002 | -16.804
-1 | -0.045 | 0.00605 | 0.002 | -7.436
-0.5 | 0.014 | 0.00592 | 0.002 | 2.352
0 | 0.073 | 0.00583 | 0.001 | 12.539
0.5 | 0.132 | 0.00578 | 0.001 | 22.864
1 | 0.191 | 0.00569 | 0.001 | 33.628
1.5 | 0.25 | 0.00552 | 0.001 | 45.378
2 | 0.309 | 0.00491 | 0.001 | 62.937
2.5 | 0.368 | 0.00498 | 0 | 73.902
3 | 0.427 | 0.00506 | 0 | 84.335
3.5 | 0.485 | 0.00524 | 0 | 92.722
4 | 0.544 | 0.00544 | 0 | 99.949
4.5 | 0.602 | 0.00566 | -0.001 | 106.38
5 | 0.659 | 0.00593 | -0.001 | 111.16
5.5 | 0.716 | 0.00629 | -0.001 | 113.835
6 | 0.771 | 0.00647 | -0.001 | 119.147
6.5 | 0.825 | 0.00681 | -0.002 | 121.145
7 | 0.878 | 0.00711 | -0.002 | 123.41
7.5 | 0.928 | 0.00745 | -0.002 | 124.609
8 | 0.975 | 0.00783 | -0.002 | 124.518
8.5 | 1.019 | 0.00815 | -0.003 | 124.957
9 | 1.058 | 0.00858 | -0.003 | 123.379
9.5 | 1.094 | 0.00897 | -0.003 | 121.919
10 | 1.125 | 0.0093 | -0.004 | 121.02
10.5 | 1.152 | 0.00977 | -0.004 | 117.882
11 | 1.173 | 0.01204 | -0.004 | 97.399
11.5 | 1.158 | 0.01593 | -0.005 | 72.699
12 | 1.159 | 0.01747 | -0.005 | 66.362
12.5 | 1.153 | 0.01972 | -0.005 | 58.48
13 | 1.143 | 0.02233 | -0.005 | 51.192
13.5 | 1.129 | 0.02517 | -0.006 | 44.87
14 | 1.104 | 0.02908 | -0.006 | 37.966
14.5 | 1.073 | 0.03395 | -0.006 | 31.612
15 | 1.041 | 0.03825 | -0.006 | 27.218
15.5 | 0.999 | 0.04646 | -0.007 | 21.507
16 | 0.958 | 0.05495 | -0.007 | 17.428

## 90. Re 7M Mach 0.00 (2)
BIGFOIL.COM POLAR EXPORT
SB97 FW 8.93_2
SB97 FW 8.93/2 |  |  |  | Cl Max: | 1.853 | at alpha= | 18 | deg
XFOIL ncrit=9 |  |  |  | L/D Max: | 126.64 | at alpha= | 7.5 | deg
Re: | 7000000 |  |  | Cd Min: | 0.06792 | at alpha= | 20 | deg
Mach: | 0 |  |  | Cl=0 at alpha= | -0.70224 | deg
|  |  |  | @ Cl=0.1, Cd= | 0.0052222
|  |  |  | @ Cl=0.4, Cd= | 0.0042207
|  |  |  | @ Cl=0.6, Cd= | 0.0049422
alpha (deg) | Cl | Cd | Cm | Cl/Cd
-18.5 | -1.7435 | 0.03659 | -0.023 | -47.6496
-18 | -1.7606 | 0.03215 | -0.0185 | -54.7621
-17.5 | -1.7427 | 0.0292 | -0.0159 | -59.6815
-17 | -1.7142 | 0.02685 | -0.0138 | -63.8436
-16.5 | -1.6798 | 0.02486 | -0.012 | -67.5704
-16 | -1.6412 | 0.02312 | -0.0105 | -70.9862
-15.5 | -1.5995 | 0.02161 | -0.0092 | -74.0167
-15 | -1.5554 | 0.02026 | -0.008 | -76.772
-14.5 | -1.5095 | 0.01903 | -0.007 | -79.3221
-14 | -1.462 | 0.01791 | -0.0061 | -81.6304
-13.5 | -1.416 | 0.01634 | -0.0051 | -86.6585
-13 | -1.368 | 0.01496 | -0.0042 | -91.4439
-12.5 | -1.318 | 0.01387 | -0.0035 | -95.0252
-12 | -1.2666 | 0.01294 | -0.0029 | -97.8825
-11.5 | -1.216 | 0.01222 | -0.0019 | -99.509
-11 | -1.1653 | 0.01173 | -0.0009 | -99.3436
-10.5 | -1.1116 | 0.01119 | -0.0005 | -99.3387
-10 | -1.0574 | 0.01067 | -0.0002 | -99.1003
-9.5 | -1.0027 | 0.01019 | 0.0001 | -98.4004
-9 | -0.9475 | 0.00977 | 0.0003 | -96.9806
-8.5 | -0.8923 | 0.00926 | 0.0006 | -96.3607
-8 | -0.8368 | 0.00873 | 0.0008 | -95.8534
-7.5 | -0.7808 | 0.00833 | 0.001 | -93.7335
-7 | -0.7244 | 0.008 | 0.0011 | -90.55
-6.5 | -0.6678 | 0.0077 | 0.0012 | -86.7273
-6 | -0.6109 | 0.00745 | 0.0012 | -82
-5.5 | -0.554 | 0.00709 | 0.0012 | -78.1382
-5 | -0.4968 | 0.00686 | 0.0012 | -72.4198
-4.5 | -0.4394 | 0.00667 | 0.0012 | -65.8771
-4 | -0.3819 | 0.00644 | 0.0011 | -59.3012
-3.5 | -0.3242 | 0.00628 | 0.001 | -51.6242
-3 | -0.2665 | 0.0061 | 0.0009 | -43.6885
-2.5 | -0.2086 | 0.00595 | 0.0008 | -35.0588
-2 | -0.1507 | 0.00582 | 0.0006 | -25.8935
-1.5 | -0.0926 | 0.00568 | 0.0004 | -16.3028
-1 | -0.0346 | 0.00553 | 0.0002 | -6.2568
-0.5 | 0.0235 | 0.00541 | -0.0001 | 4.3438
0 | 0.0817 | 0.00526 | -0.0004 | 15.5323
0.5 | 0.1398 | 0.00514 | -0.0008 | 27.1984
1 | 0.198 | 0.005 | -0.0012 | 39.6
1.5 | 0.2562 | 0.0048 | -0.0017 | 53.375
2 | 0.3143 | 0.0046 | -0.0022 | 68.3261
2.5 | 0.372 | 0.00425 | -0.0028 | 87.5294
3 | 0.4293 | 0.00419 | -0.003 | 102.4582
3.5 | 0.4857 | 0.00431 | -0.003 | 112.6914
4 | 0.5389 | 0.00455 | -0.0023 | 118.4396
4.5 | 0.5997 | 0.00494 | -0.0035 | 121.3968
5 | 0.6574 | 0.00537 | -0.004 | 122.4209
5.5 | 0.7148 | 0.00577 | -0.0044 | 123.8821
6 | 0.7721 | 0.00617 | -0.0049 | 125.1378
6.5 | 0.8291 | 0.00657 | -0.0053 | 126.1948
7 | 0.8857 | 0.00702 | -0.0057 | 126.1681
7.5 | 0.9422 | 0.00744 | -0.006 | 126.6398
8 | 0.9983 | 0.00789 | -0.0063 | 126.5272
8.5 | 1.054 | 0.00836 | -0.0067 | 126.0766
9 | 1.1094 | 0.00883 | -0.0069 | 125.6399
9.5 | 1.1643 | 0.00938 | -0.0072 | 124.1258
10 | 1.2189 | 0.00987 | -0.0074 | 123.4954
10.5 | 1.2727 | 0.01049 | -0.0076 | 121.3251
11 | 1.3264 | 0.01103 | -0.0078 | 120.2539
11.5 | 1.3791 | 0.0117 | -0.0079 | 117.8718
12 | 1.4306 | 0.01248 | -0.0079 | 114.6314
12.5 | 1.4821 | 0.01316 | -0.0079 | 112.6216
13 | 1.5324 | 0.01391 | -0.0079 | 110.1653
13.5 | 1.5812 | 0.0148 | -0.0077 | 106.8378
14 | 1.6279 | 0.01587 | -0.0074 | 102.5772
14.5 | 1.6726 | 0.01705 | -0.007 | 98.0997
15 | 1.7166 | 0.01812 | -0.0065 | 94.7351
15.5 | 1.7578 | 0.01935 | -0.0059 | 90.8424
16 | 1.7948 | 0.02078 | -0.005 | 86.3715
16.5 | 1.821 | 0.02267 | -0.0035 | 80.3264
17 | 1.8356 | 0.02582 | -0.0031 | 71.0922
17.5 | 1.8476 | 0.02982 | -0.0037 | 61.9584
18 | 1.853 | 0.03477 | -0.0047 | 53.2931
18.5 | 1.8483 | 0.04098 | -0.0061 | 45.1025
19 | 1.8344 | 0.04846 | -0.0081 | 37.8539
19.5 | 1.8105 | 0.05745 | -0.0108 | 31.5144
20 | 1.7808 | 0.06792 | -0.0147 | 26.2191

## 91. Re 7M Mach 0.10 (1)
BIGFOIL.COM POLAR EXPORT
SB97 FW 8.93_2
SB97 FW 8.93/2 |  |  |  | Cl Max: | 1.17 | at alpha= | 11 | deg
JavaFoil+Calcfoil stall+Eppler ext transition |  |  |  | L/D Max: | 126.908 | at alpha= | 8.5 | deg
Re: | 7000000 |  |  | Cd Min: | 0.00484 | at alpha= | 2 | deg
Mach: | 0.1 |  |  | Cl=0 at alpha= | -0.61864 | deg
|  |  |  | @ Cl=0.1, Cd= | 0.005724
|  |  |  | @ Cl=0.4, Cd= | 0.0049507
|  |  |  | @ Cl=0.6, Cd= | 0.0055602
alpha (deg) | Cl | Cd | Cm | Cl/Cd
-13.5 | -0.561 | 0.09343 | 0.002 | -6
-13 | -0.579 | 0.0879 | 0.002 | -6.593
-12.5 | -0.597 | 0.08269 | 0.002 | -7.216
-12 | -0.612 | 0.07748 | 0.002 | -7.897
-11.5 | -0.625 | 0.07161 | 0.002 | -8.73
-11 | -0.634 | 0.06768 | 0.002 | -9.368
-10.5 | -0.641 | 0.0626 | 0.002 | -10.237
-10 | -0.65 | 0.05377 | 0.002 | -12.092
-9.5 | -0.667 | 0.04019 | 0.003 | -16.592
-9 | -0.747 | 0.01361 | 0.003 | -54.869
-8.5 | -0.754 | 0.00777 | 0.003 | -97.061
-8 | -0.729 | 0.00758 | 0.003 | -96.201
-7.5 | -0.7 | 0.00741 | 0.003 | -94.442
-7 | -0.666 | 0.00716 | 0.003 | -92.913
-6.5 | -0.628 | 0.00702 | 0.003 | -89.349
-6 | -0.586 | 0.00688 | 0.003 | -85.208
-5.5 | -0.541 | 0.00676 | 0.003 | -79.993
-5 | -0.493 | 0.00663 | 0.003 | -74.282
-4.5 | -0.442 | 0.00653 | 0.003 | -67.651
-4 | -0.389 | 0.00642 | 0.003 | -60.603
-3.5 | -0.334 | 0.00635 | 0.002 | -52.689
-3 | -0.278 | 0.00627 | 0.002 | -44.4
-2.5 | -0.221 | 0.00621 | 0.002 | -35.608
-2 | -0.163 | 0.00617 | 0.002 | -26.386
-1.5 | -0.104 | 0.00607 | 0.002 | -17.165
-1 | -0.045 | 0.00597 | 0.002 | -7.568
-0.5 | 0.014 | 0.00583 | 0.002 | 2.404
0 | 0.073 | 0.00576 | 0.001 | 12.754
0.5 | 0.133 | 0.00568 | 0.001 | 23.375
1 | 0.192 | 0.00561 | 0.001 | 34.257
1.5 | 0.252 | 0.00543 | 0.001 | 46.358
2 | 0.311 | 0.00484 | 0.001 | 64.19
2.5 | 0.37 | 0.00491 | 0 | 75.375
3 | 0.429 | 0.00499 | 0 | 85.939
3.5 | 0.488 | 0.00517 | 0 | 94.38
4 | 0.547 | 0.00535 | 0 | 102.254
4.5 | 0.605 | 0.00558 | -0.001 | 108.338
5 | 0.663 | 0.00583 | -0.001 | 113.631
5.5 | 0.719 | 0.0062 | -0.001 | 116.112
6 | 0.775 | 0.00641 | -0.001 | 120.826
6.5 | 0.829 | 0.00672 | -0.002 | 123.364
7 | 0.882 | 0.00701 | -0.002 | 125.774
7.5 | 0.932 | 0.00736 | -0.002 | 126.711
8 | 0.979 | 0.00775 | -0.002 | 126.259
8.5 | 1.022 | 0.00805 | -0.003 | 126.908
9 | 1.061 | 0.00851 | -0.003 | 124.767
9.5 | 1.096 | 0.00889 | -0.003 | 123.352
10 | 1.126 | 0.00931 | -0.004 | 120.96
10.5 | 1.151 | 0.01153 | -0.004 | 99.789
11 | 1.17 | 0.01209 | -0.004 | 96.764
11.5 | 1.15 | 0.01642 | -0.005 | 70
12 | 1.149 | 0.018 | -0.005 | 63.811
12.5 | 1.14 | 0.02043 | -0.005 | 55.779
13 | 1.126 | 0.02323 | -0.005 | 48.469
13.5 | 1.107 | 0.0267 | -0.006 | 41.464
14 | 1.077 | 0.03118 | -0.006 | 34.531
14.5 | 1.042 | 0.03615 | -0.006 | 28.819
15 | 1.004 | 0.0412 | -0.006 | 24.365
15.5 | 0.955 | 0.05119 | -0.007 | 18.663
16 | 0.905 | 0.06361 | -0.007 | 14.221

## 92. Re 7M Mach 0.10 (2)
BIGFOIL.COM POLAR EXPORT
SB97 FW 8.93_2
SB97 FW 8.93/2 |  |  |  | Cl Max: | 1.8345 | at alpha= | 17.5 | deg
XFOIL ncrit=9 |  |  |  | L/D Max: | 126.702 | at alpha= | 7.5 | deg
Re: | 7000000 |  |  | Cd Min: | 0.08074 | at alpha= | 20 | deg
Mach: | 0.1 |  |  | Cl=0 at alpha= | -0.70342 | deg
|  |  |  | @ Cl=0.1, Cd= | 0.0052267
|  |  |  | @ Cl=0.4, Cd= | 0.0042234
|  |  |  | @ Cl=0.6, Cd= | 0.0049365
alpha (deg) | Cl | Cd | Cm | Cl/Cd
-17.5 | -1.6632 | 0.03879 | -0.0239 | -42.877
-17 | -1.6869 | 0.03328 | -0.0202 | -50.6881
-16.5 | -1.6714 | 0.02957 | -0.0176 | -56.5235
-16 | -1.6432 | 0.02667 | -0.0154 | -61.6123
-15.5 | -1.6073 | 0.02433 | -0.0135 | -66.0625
-15 | -1.5665 | 0.02239 | -0.0119 | -69.9643
-14.5 | -1.5224 | 0.02072 | -0.0105 | -73.4749
-14 | -1.4758 | 0.01927 | -0.0092 | -76.5854
-13.5 | -1.4273 | 0.01799 | -0.0081 | -79.3385
-13 | -1.3788 | 0.01655 | -0.0069 | -83.3112
-12.5 | -1.3306 | 0.01484 | -0.0058 | -89.6631
-12 | -1.2793 | 0.01364 | -0.0049 | -93.7903
-11.5 | -1.2289 | 0.01279 | -0.0036 | -96.0829
-11 | -1.1769 | 0.01217 | -0.0025 | -96.705
-10.5 | -1.1225 | 0.01155 | -0.0019 | -97.1861
-10 | -1.0675 | 0.01095 | -0.0014 | -97.4886
-9.5 | -1.012 | 0.01041 | -0.0009 | -97.2142
-9 | -0.9561 | 0.00993 | -0.0006 | -96.284
-8.5 | -0.8998 | 0.00951 | -0.0002 | -94.6162
-8 | -0.8439 | 0.00886 | 0.0001 | -95.2483
-7.5 | -0.7872 | 0.00843 | 0.0004 | -93.3808
-7 | -0.7302 | 0.00807 | 0.0006 | -90.4833
-6.5 | -0.673 | 0.00775 | 0.0007 | -86.8387
-6 | -0.6155 | 0.00749 | 0.0009 | -82.1762
-5.5 | -0.558 | 0.00713 | 0.001 | -78.2609
-5 | -0.5003 | 0.00688 | 0.001 | -72.718
-4.5 | -0.4424 | 0.00669 | 0.001 | -66.1286
-4 | -0.3844 | 0.00645 | 0.001 | -59.5969
-3.5 | -0.3263 | 0.00629 | 0.0009 | -51.876
-3 | -0.2681 | 0.00611 | 0.0008 | -43.8789
-2.5 | -0.2098 | 0.00596 | 0.0007 | -35.2013
-2 | -0.1515 | 0.00582 | 0.0005 | -26.0309
-1.5 | -0.0931 | 0.00569 | 0.0004 | -16.362
-1 | -0.0347 | 0.00554 | 0.0001 | -6.2635
-0.5 | 0.0238 | 0.00541 | -0.0002 | 4.3993
0 | 0.0823 | 0.00526 | -0.0005 | 15.6464
0.5 | 0.1408 | 0.00515 | -0.0008 | 27.3398
1 | 0.1993 | 0.005 | -0.0012 | 39.86
1.5 | 0.2578 | 0.00481 | -0.0017 | 53.5967
2 | 0.3163 | 0.00461 | -0.0023 | 68.6117
2.5 | 0.3744 | 0.00425 | -0.0028 | 88.0941
3 | 0.4321 | 0.00419 | -0.003 | 103.1265
3.5 | 0.4888 | 0.00432 | -0.003 | 113.1481
4 | 0.5424 | 0.00456 | -0.0023 | 118.9474
4.5 | 0.6036 | 0.00496 | -0.0035 | 121.6935
5 | 0.6617 | 0.00539 | -0.004 | 122.7644
5.5 | 0.7196 | 0.00579 | -0.0044 | 124.2832
6 | 0.7774 | 0.0062 | -0.0048 | 125.3871
6.5 | 0.8348 | 0.00662 | -0.0052 | 126.1027
7 | 0.892 | 0.00705 | -0.0055 | 126.5248
7.5 | 0.949 | 0.00749 | -0.0058 | 126.7023
8 | 1.0056 | 0.00796 | -0.0061 | 126.3317
8.5 | 1.0619 | 0.00844 | -0.0064 | 125.8175
9 | 1.1179 | 0.00892 | -0.0066 | 125.3251
9.5 | 1.1734 | 0.00946 | -0.0068 | 124.0381
10 | 1.2286 | 0.01 | -0.0069 | 122.86
10.5 | 1.2832 | 0.01061 | -0.007 | 120.9425
11 | 1.3374 | 0.0112 | -0.0071 | 119.4107
11.5 | 1.3905 | 0.01194 | -0.0071 | 116.4573
12 | 1.4429 | 0.0127 | -0.007 | 113.6142
12.5 | 1.4949 | 0.01343 | -0.0069 | 111.3105
13 | 1.5456 | 0.01427 | -0.0067 | 108.3111
13.5 | 1.5943 | 0.01529 | -0.0064 | 104.2708
14 | 1.6404 | 0.01654 | -0.0058 | 99.1778
14.5 | 1.6864 | 0.01761 | -0.0053 | 95.7638
15 | 1.7296 | 0.01884 | -0.0046 | 91.8047
15.5 | 1.769 | 0.02027 | -0.0036 | 87.2718
16 | 1.802 | 0.02203 | -0.0024 | 81.7975
16.5 | 1.8161 | 0.02503 | -0.0014 | 72.5569
17 | 1.8289 | 0.02904 | -0.0019 | 62.9787
17.5 | 1.8345 | 0.0341 | -0.0029 | 53.7977
18 | 1.8305 | 0.04035 | -0.0043 | 45.3656
18.5 | 1.8153 | 0.04811 | -0.0064 | 37.7323
19 | 1.7903 | 0.05732 | -0.0093 | 31.2334
19.5 | 1.757 | 0.06839 | -0.0135 | 25.6909
20 | 1.7184 | 0.08074 | -0.0186 | 21.2831

## 93. Re 7M Mach 0.25 (1)
BIGFOIL.COM POLAR EXPORT
SB97 FW 8.93_2
SB97 FW 8.93/2 |  |  |  | Cl Max: | 1.123 | at alpha= | 10 | deg
JavaFoil+Calcfoil stall+Eppler ext transition |  |  |  | L/D Max: | 124.098 | at alpha= | 8 | deg
Re: | 7000000 |  |  | Cd Min: | 0.00487 | at alpha= | 2 | deg
Mach: | 0.25 |  |  | Cl=0 at alpha= | -0.61667 | deg
|  |  |  | @ Cl=0.1, Cd= | 0.0057658
|  |  |  | @ Cl=0.4, Cd= | 0.0049793
|  |  |  | @ Cl=0.6, Cd= | 0.0055925
alpha (deg) | Cl | Cd | Cm | Cl/Cd
-12.5 | -0.353 | 0.08976 | 0.002 | -3.936
-12 | -0.403 | 0.08418 | 0.002 | -4.792
-11.5 | -0.448 | 0.07892 | 0.002 | -5.676
-11 | -0.487 | 0.07398 | 0.002 | -6.584
-10.5 | -0.52 | 0.06935 | 0.002 | -7.504
-10 | -0.547 | 0.06451 | 0.002 | -8.479
-9.5 | -0.568 | 0.05912 | 0.002 | -9.602
-9 | -0.58 | 0.05441 | 0.002 | -10.664
-8.5 | -0.591 | 0.04598 | 0.002 | -12.85
-8 | -0.683 | 0.01275 | 0.003 | -53.58
-7.5 | -0.684 | 0.00767 | 0.003 | -89.159
-7 | -0.659 | 0.00737 | 0.003 | -89.365
-6.5 | -0.627 | 0.00719 | 0.003 | -87.129
-6 | -0.59 | 0.00704 | 0.003 | -83.711
-5.5 | -0.547 | 0.00689 | 0.003 | -79.415
-5 | -0.501 | 0.00676 | 0.003 | -74.058
-4.5 | -0.451 | 0.00661 | 0.003 | -68.242
-4 | -0.398 | 0.00652 | 0.003 | -60.986
-3.5 | -0.342 | 0.00641 | 0.003 | -53.443
-3 | -0.285 | 0.00633 | 0.002 | -45.067
-2.5 | -0.227 | 0.00629 | 0.002 | -36.076
-2 | -0.167 | 0.00622 | 0.002 | -26.865
-1.5 | -0.107 | 0.00616 | 0.002 | -17.37
-1 | -0.046 | 0.00601 | 0.002 | -7.72
-0.5 | 0.014 | 0.00591 | 0.002 | 2.437
0 | 0.075 | 0.00579 | 0.001 | 13.026
0.5 | 0.137 | 0.00573 | 0.001 | 23.825
1 | 0.198 | 0.00565 | 0.001 | 34.955
1.5 | 0.258 | 0.00547 | 0.001 | 47.217
2 | 0.319 | 0.00487 | 0.001 | 65.529
2.5 | 0.38 | 0.00494 | 0 | 76.933
3 | 0.441 | 0.00506 | 0 | 87.09
3.5 | 0.501 | 0.00525 | 0 | 95.57
4 | 0.561 | 0.00543 | 0 | 103.331
4.5 | 0.621 | 0.00568 | -0.001 | 109.398
5 | 0.68 | 0.00595 | -0.001 | 114.415
5.5 | 0.738 | 0.00633 | -0.001 | 116.651
6 | 0.795 | 0.00656 | -0.001 | 121.226
6.5 | 0.85 | 0.00687 | -0.002 | 123.659
7 | 0.903 | 0.00732 | -0.002 | 123.376
7.5 | 0.953 | 0.00768 | -0.002 | 124.008
8 | 0.998 | 0.00804 | -0.003 | 124.098
8.5 | 1.039 | 0.00846 | -0.003 | 122.813
9 | 1.073 | 0.00891 | -0.003 | 120.441
9.5 | 1.102 | 0.00939 | -0.003 | 117.296
10 | 1.123 | 0.01162 | -0.004 | 96.652
10.5 | 1.112 | 0.01517 | -0.004 | 73.317
11 | 1.102 | 0.01717 | -0.004 | 64.215
11.5 | 1.087 | 0.01912 | -0.005 | 56.858
12 | 1.062 | 0.02205 | -0.005 | 48.136
12.5 | 1.023 | 0.02697 | -0.005 | 37.928
13 | 0.98 | 0.03158 | -0.005 | 31.027
13.5 | 0.92 | 0.0408 | -0.006 | 22.548
14 | 0.838 | 0.05575 | -0.006 | 15.036
14.5 | 0.748 | 0.07662 | -0.005 | 9.767
15 | 0.664 | 0.09432 | -0.005 | 7.042

## 94. Re 7M Mach 0.25 (2)
BIGFOIL.COM POLAR EXPORT
SB97 FW 8.93_2
SB97 FW 8.93/2 |  |  |  | Cl Max: | 1.7434 | at alpha= | 15.5 | deg
XFOIL ncrit=9 |  |  |  | L/D Max: | 127.126 | at alpha= | 6.5 | deg
Re: | 7000000 |  |  | Cd Min: | 0.22064 | at alpha= | -16.5 | deg
Mach: | 0.25 |  |  | Cl=0 at alpha= | -0.70861 | deg
|  |  |  | @ Cl=0.1, Cd= | 0.0052731
|  |  |  | @ Cl=0.4, Cd= | 0.0042718
|  |  |  | @ Cl=0.6, Cd= | 0.0049126
alpha (deg) | Cl | Cd | Cm | Cl/Cd
-16.5 | -0.8262 | 0.22064 | 0.0989 | -3.7446
-16 | -0.8109 | 0.21252 | 0.0947 | -3.8156
-15.5 | -0.7977 | 0.20346 | 0.0901 | -3.9207
-15 | -0.7889 | 0.19288 | 0.085 | -4.0901
-14.5 | -0.7745 | 0.18562 | 0.0814 | -4.1725
-14 | -0.7615 | 0.17783 | 0.0776 | -4.2822
-13.5 | -0.8911 | 0.131 | 0.0542 | -6.8023
-13 | -1.0066 | 0.09954 | 0.0341 | -10.1125
-12.5 | -1.1064 | 0.07363 | 0.0134 | -15.0265
-11.5 | -1.2397 | 0.02766 | -0.0154 | -44.8192
-11 | -1.2267 | 0.01879 | -0.0132 | -65.2847
-10.5 | -1.1773 | 0.01584 | -0.0112 | -74.3245
-10 | -1.1211 | 0.01412 | -0.0094 | -79.398
-9.5 | -1.0631 | 0.01276 | -0.0079 | -83.315
-9 | -1.0041 | 0.0116 | -0.0065 | -86.5603
-8.5 | -0.9442 | 0.01069 | -0.0052 | -88.3255
-8 | -0.8839 | 0.00997 | -0.0042 | -88.656
-7.5 | -0.8235 | 0.00926 | -0.0032 | -88.9309
-7 | -0.7632 | 0.00857 | -0.0024 | -89.0548
-6.5 | -0.7024 | 0.00812 | -0.0017 | -86.5025
-6 | -0.6415 | 0.00775 | -0.0012 | -82.7742
-5.5 | -0.5807 | 0.00745 | -0.0007 | -77.9463
-5 | -0.5201 | 0.00705 | -0.0004 | -73.773
-4.5 | -0.4593 | 0.0068 | -0.0001 | -67.5441
-4 | -0.3986 | 0.00658 | 0.0001 | -60.5775
-3.5 | -0.338 | 0.00635 | 0.0002 | -53.2283
-3 | -0.2774 | 0.00618 | 0.0003 | -44.8867
-2.5 | -0.2168 | 0.00603 | 0.0003 | -35.9536
-2 | -0.1562 | 0.00588 | 0.0002 | -26.5646
-1.5 | -0.0957 | 0.00574 | 0.0001 | -16.6725
-1 | -0.0352 | 0.00559 | -0.0001 | -6.297
-0.5 | 0.0252 | 0.00544 | -0.0003 | 4.6324
0.5 | 0.1462 | 0.00517 | -0.001 | 28.2785
1 | 0.2067 | 0.00504 | -0.0014 | 41.0119
1.5 | 0.2672 | 0.00483 | -0.0019 | 55.3209
2 | 0.3276 | 0.00463 | -0.0024 | 70.7559
2.5 | 0.3877 | 0.00428 | -0.0029 | 90.5841
3 | 0.4474 | 0.00424 | -0.0031 | 105.5189
3.5 | 0.5062 | 0.00437 | -0.003 | 115.8352
4 | 0.5621 | 0.00465 | -0.0023 | 120.8817
4.5 | 0.6256 | 0.00509 | -0.0034 | 122.9077
5 | 0.6861 | 0.00552 | -0.0038 | 124.2935
5.5 | 0.7465 | 0.00596 | -0.0041 | 125.2517
6 | 0.8068 | 0.00637 | -0.0044 | 126.6562
6.5 | 0.867 | 0.00682 | -0.0046 | 127.1261
7 | 0.927 | 0.00733 | -0.0047 | 126.4666
7.5 | 0.9869 | 0.00781 | -0.0048 | 126.3636
8 | 1.0467 | 0.00832 | -0.0047 | 125.8053
8.5 | 1.1063 | 0.00886 | -0.0047 | 124.8646
9 | 1.1656 | 0.00945 | -0.0045 | 123.3439
9.5 | 1.2247 | 0.01006 | -0.0042 | 121.7396
10 | 1.2834 | 0.01073 | -0.0039 | 119.6086
10.5 | 1.3417 | 0.01146 | -0.0034 | 117.0768
11 | 1.3987 | 0.01238 | -0.0029 | 112.9806
11.5 | 1.4557 | 0.01323 | -0.0022 | 110.0302
12 | 1.5112 | 0.01424 | -0.0013 | 106.1236
12.5 | 1.5644 | 0.0155 | -0.0003 | 100.929
13 | 1.6139 | 0.01709 | 0.001 | 94.4353
13.5 | 1.6618 | 0.01864 | 0.0024 | 89.1524
14 | 1.7034 | 0.02061 | 0.0041 | 82.6492
14.5 | 1.7284 | 0.0235 | 0.0057 | 73.5489
15 | 1.7404 | 0.02812 | 0.0053 | 61.8919
15.5 | 1.7434 | 0.03416 | 0.0039 | 51.0363
16 | 1.7338 | 0.04168 | 0.0019 | 41.5979
16.5 | 1.712 | 0.0508 | -0.001 | 33.7008
17 | 1.6792 | 0.06156 | -0.0051 | 27.2775
17.5 | 1.6392 | 0.07405 | -0.0105 | 22.1364
18 | 1.5926 | 0.08803 | -0.017 | 18.0916
18.5 | 1.5399 | 0.10342 | -0.0245 | 14.8898
19 | 1.4809 | 0.12052 | -0.0335 | 12.2876
19.5 | 1.4196 | 0.13887 | -0.0438 | 10.2225
20 | 1.3511 | 0.15992 | -0.0568 | 8.4486

## 95. Re 7M Mach 0.50 (1)
BIGFOIL.COM POLAR EXPORT
SB97 FW 8.93_2
SB97 FW 8.93/2 |  |  |  | Cl Max: | 1.127 | at alpha= | 20 | deg
JavaFoil+Calcfoil stall+Eppler ext transition |  |  |  | L/D Max: | 118.405 | at alpha= | 6 | deg
Re: | 7000000 |  |  | Cd Min: | 0.00506 | at alpha= | 2 | deg
Mach: | 0.5 |  |  | Cl=0 at alpha= | -0.61765 | deg
|  |  |  | @ Cl=0.1, Cd= | 0.0059984
|  |  |  | @ Cl=0.4, Cd= | 0.0051296
|  |  |  | @ Cl=0.6, Cd= | 0.0057551
alpha (deg) | Cl | Cd | Cm | Cl/Cd
-20 | -1.054 | 0.15707 | 0.001 | -6.711
-19.5 | -1.028 | 0.14836 | 0.002 | -6.929
-19 | -1.001 | 0.14317 | 0.002 | -6.994
-18.5 | -0.974 | 0.14089 | 0.002 | -6.913
-18 | -0.947 | 0.13609 | 0.002 | -6.956
-17.5 | -0.918 | 0.13194 | 0.002 | -6.958
-17 | -0.89 | 0.12897 | 0.002 | -6.898
-16.5 | -0.863 | 0.1232 | 0.002 | -7.006
-16 | -0.837 | 0.11906 | 0.002 | -7.027
-15.5 | -0.81 | 0.11719 | 0.002 | -6.912
-15 | -0.783 | 0.11103 | 0.002 | -7.056
-14.5 | -0.757 | 0.10962 | 0.002 | -6.91
-14 | -0.731 | 0.10237 | 0.002 | -7.138
-13.5 | -0.703 | 0.09824 | 0.002 | -7.159
-13 | -0.675 | 0.09528 | 0.002 | -7.079
-12.5 | -0.647 | 0.09083 | 0.002 | -7.118
-12 | -0.62 | 0.08839 | 0.002 | -7.01
-11.5 | -0.593 | 0.08341 | 0.002 | -7.108
-11 | -0.566 | 0.08067 | 0.002 | -7.017
-10.5 | -0.539 | 0.07977 | 0.002 | -6.758
-10 | -0.512 | 0.07085 | 0.002 | -7.234
-9.5 | -0.487 | 0.0633 | 0.002 | -7.685
-9 | -0.461 | 0.05722 | 0.002 | -8.059
-8.5 | -0.437 | 0.05074 | 0.002 | -8.619
-8 | -0.404 | 0.0571 | 0.002 | -7.069
-7.5 | -0.376 | 0.05317 | 0.002 | -7.079
-7 | -0.351 | 0.04661 | 0.002 | -7.538
-6.5 | -0.337 | 0.03342 | 0.003 | -10.088
-6 | -0.295 | 0.04427 | 0.002 | -6.66
-5.5 | -0.268 | 0.04023 | 0.002 | -6.67
-5 | -0.473 | 0.00741 | 0.003 | -63.909
-4.5 | -0.464 | 0.00717 | 0.003 | -64.782
-4 | -0.425 | 0.00691 | 0.003 | -61.564
-3.5 | -0.373 | 0.00678 | 0.003 | -55.112
-3 | -0.315 | 0.00665 | 0.003 | -47.288
-2.5 | -0.252 | 0.00656 | 0.003 | -38.373
-2 | -0.186 | 0.00646 | 0.002 | -28.823
-1.5 | -0.119 | 0.00638 | 0.002 | -18.701
-1 | -0.052 | 0.00627 | 0.002 | -8.269
-0.5 | 0.016 | 0.00608 | 0.002 | 2.644
0 | 0.084 | 0.00601 | 0.002 | 14.032
0.5 | 0.153 | 0.00596 | 0.001 | 25.593
1 | 0.221 | 0.00588 | 0.001 | 37.551
1.5 | 0.289 | 0.00573 | 0.001 | 50.416
2 | 0.357 | 0.00506 | 0.001 | 70.508
2.5 | 0.425 | 0.00517 | 0 | 82.126
3 | 0.492 | 0.00534 | 0 | 92.199
3.5 | 0.56 | 0.00557 | 0 | 100.559
4 | 0.627 | 0.00588 | 0 | 106.536
4.5 | 0.693 | 0.00623 | -0.001 | 111.136
5 | 0.758 | 0.00658 | -0.001 | 115.111
5.5 | 0.82 | 0.00701 | -0.001 | 117.117
6 | 0.88 | 0.00743 | -0.002 | 118.405
6.5 | 0.934 | 0.008 | -0.002 | 116.745
7 | 0.98 | 0.00859 | -0.002 | 114.085
7.5 | 1.016 | 0.0109 | -0.002 | 93.23
8 | 1.002 | 0.01443 | -0.003 | 69.461
8.5 | 0.925 | 0.01721 | -0.003 | 53.771
9 | 0.607 | 0.02391 | -0.003 | 25.393
9.5 | 0.632 | 0.02688 | -0.004 | 23.524
10 | 0.669 | 0.02555 | -0.004 | 26.18
10.5 | 0.67 | 0.03912 | -0.004 | 17.122
11 | 0.7 | 0.03947 | -0.004 | 17.738
11.5 | 0.666 | 0.07854 | -0.003 | 8.478
12 | 0.689 | 0.08836 | -0.003 | 7.802
12.5 | 0.719 | 0.09397 | -0.004 | 7.649
13 | 0.741 | 0.09654 | -0.004 | 7.675
13.5 | 0.772 | 0.0989 | -0.004 | 7.803
14 | 0.805 | 0.09928 | -0.005 | 8.109
14.5 | 0.834 | 0.10431 | -0.005 | 7.999
15 | 0.859 | 0.1143 | -0.005 | 7.515
15.5 | 0.878 | 0.11686 | -0.005 | 7.517
16 | 0.907 | 0.12125 | -0.006 | 7.484
16.5 | 0.938 | 0.1229 | -0.006 | 7.633
17 | 0.97 | 0.12548 | -0.007 | 7.73
17.5 | 1.001 | 0.12802 | -0.007 | 7.816
18 | 1.031 | 0.13132 | -0.008 | 7.848
18.5 | 1.057 | 0.13803 | -0.008 | 7.659
19 | 1.078 | 0.1518 | -0.008 | 7.1
19.5 | 1.095 | 0.14977 | -0.008 | 7.314
20 | 1.127 | 0.15106 | -0.009 | 7.46

## 96. Re 7M Mach 0.50 (2)
BIGFOIL.COM POLAR EXPORT
SB97 FW 8.93_2
SB97 FW 8.93/2 |  |  |  | Cl Max: | 1.3783 | at alpha= | 9.5 | deg
XFOIL ncrit=9 |  |  |  | L/D Max: | 131.143 | at alpha= | 5.5 | deg
Re: | 7000000 |  |  | Cd Min: | 0.30565 | at alpha= | -20 | deg
Mach: | 0.5 |  |  | Cl=0 at alpha= | -0.73171 | deg
|  |  |  | @ Cl=0.1, Cd= | 0.0054441
|  |  |  | @ Cl=0.4, Cd= | 0.0046604
|  |  |  | @ Cl=0.6, Cd= | 0.004761
alpha (deg) | Cl | Cd | Cm | Cl/Cd
-20 | -1.0381 | 0.30565 | 0.1533 | -3.3964
-19.5 | -1.0152 | 0.29515 | 0.1473 | -3.4396
-19 | -0.9924 | 0.28783 | 0.1421 | -3.4479
-18.5 | -0.9689 | 0.27988 | 0.1369 | -3.4618
-18 | -0.9459 | 0.27091 | 0.1315 | -3.4916
-17.5 | -0.9238 | 0.262 | 0.1261 | -3.526
-17 | -0.9015 | 0.25268 | 0.1207 | -3.5678
-16.5 | -0.8797 | 0.24316 | 0.1154 | -3.6178
-16 | -0.8579 | 0.2342 | 0.1103 | -3.6631
-15.5 | -0.8369 | 0.22491 | 0.1052 | -3.721
-15 | -0.8163 | 0.21581 | 0.1004 | -3.7825
-14.5 | -0.7975 | 0.20636 | 0.0954 | -3.8646
-14 | -0.7788 | 0.19721 | 0.0906 | -3.9491
-13.5 | -0.7595 | 0.18886 | 0.0863 | -4.0215
-13 | -0.7447 | 0.18083 | 0.0829 | -4.1182
-12.5 | -0.7273 | 0.17239 | 0.0787 | -4.2189
-12 | -0.7119 | 0.16347 | 0.0744 | -4.3549
-11.5 | -0.7003 | 0.15395 | 0.0702 | -4.5489
-11 | -0.6892 | 0.14472 | 0.0661 | -4.7623
-10 | -0.6766 | 0.12544 | 0.0575 | -5.3938
-9.5 | -0.6694 | 0.11662 | 0.0536 | -5.74
-9 | -0.6646 | 0.10754 | 0.0494 | -6.18
-8.5 | -0.664 | 0.09792 | 0.0446 | -6.781
-8 | -0.6685 | 0.08765 | 0.0388 | -7.6269
-7.5 | -0.6765 | 0.07717 | 0.0319 | -8.7664
-7 | -0.6859 | 0.06576 | 0.0194 | -10.4304
-6.5 | -0.6799 | 0.05131 | 0.003 | -13.2508
-6 | -0.6702 | 0.03525 | -0.0079 | -19.0128
-5.5 | -0.648 | 0.02155 | -0.0109 | -30.0696
-5 | -0.6111 | 0.01051 | -0.0097 | -58.1446
-4.5 | -0.5407 | 0.00803 | -0.0071 | -67.335
-4 | -0.4666 | 0.00726 | -0.0052 | -64.27
-3.5 | -0.393 | 0.00683 | -0.0038 | -57.5403
-3 | -0.3205 | 0.0065 | -0.0028 | -49.3077
-2.5 | -0.2488 | 0.00628 | -0.0021 | -39.6178
-2 | -0.1778 | 0.00609 | -0.0016 | -29.1954
-1.5 | -0.1074 | 0.00592 | -0.0013 | -18.1419
-1 | -0.0374 | 0.00575 | -0.0012 | -6.5043
-0.5 | 0.0323 | 0.0056 | -0.0012 | 5.7679
0 | 0.1018 | 0.00544 | -0.0014 | 18.7132
0.5 | 0.1712 | 0.0053 | -0.0016 | 32.3019
1 | 0.2406 | 0.00516 | -0.002 | 46.6279
1.5 | 0.31 | 0.00498 | -0.0024 | 62.249
2 | 0.3795 | 0.00477 | -0.0029 | 79.5597
2.5 | 0.4487 | 0.0044 | -0.0033 | 101.9773
3 | 0.5178 | 0.00442 | -0.0032 | 117.1493
3.5 | 0.586 | 0.00468 | -0.0028 | 125.2137
4 | 0.6534 | 0.00507 | -0.0021 | 128.8757
4.5 | 0.7274 | 0.00559 | -0.0027 | 130.1252
5 | 0.7995 | 0.0061 | -0.0025 | 131.0656
5.5 | 0.8721 | 0.00665 | -0.0021 | 131.1429
6 | 0.9453 | 0.00725 | -0.0014 | 130.3862
6.5 | 1.0192 | 0.00791 | -0.0005 | 128.8496
7 | 1.0938 | 0.00861 | 0.0008 | 127.0383
7.5 | 1.1696 | 0.00936 | 0.0025 | 124.9573
8 | 1.246 | 0.01028 | 0.0047 | 121.2062
8.5 | 1.3213 | 0.01176 | 0.0076 | 112.3554
9 | 1.3764 | 0.01582 | 0.011 | 87.0038
9.5 | 1.3783 | 0.02387 | 0.0102 | 57.7419
10 | 1.3488 | 0.03432 | 0.0053 | 39.3007
10.5 | 1.3135 | 0.04553 | 0 | 28.8491
11 | 1.277 | 0.05734 | -0.0059 | 22.2707
11.5 | 1.2412 | 0.06961 | -0.0122 | 17.8308
12 | 1.2077 | 0.08234 | -0.0189 | 14.6672
12.5 | 1.1769 | 0.09524 | -0.0254 | 12.3572
13 | 1.1487 | 0.10816 | -0.0318 | 10.6204
13.5 | 1.1241 | 0.12093 | -0.0383 | 9.2955
14 | 1.1033 | 0.13372 | -0.0451 | 8.2508
14.5 | 1.0864 | 0.14652 | -0.0522 | 7.4147

## 97. Re 8M Mach 0.00 (1)
BIGFOIL.COM POLAR EXPORT
SB97 FW 8.93_2
SB97 FW 8.93/2 |  |  |  | Cl Max: | 1.173 | at alpha= | 11 | deg
JavaFoil+Calcfoil stall+Eppler ext transition |  |  |  | L/D Max: | 127.349 | at alpha= | 8.5 | deg
Re: | 8000000 |  |  | Cd Min: | 0.00497 | at alpha= | 2.5 | deg
Mach: | 0 |  |  | Cl=0 at alpha= | -0.61864 | deg
|  |  |  | @ Cl=0.1, Cd= | 0.0058134
|  |  |  | @ Cl=0.4, Cd= | 0.0050405
|  |  |  | @ Cl=0.6, Cd= | 0.0056921
alpha (deg) | Cl | Cd | Cm | Cl/Cd
-14.5 | -0.56 | 0.10211 | 0.002 | -5.48
-14 | -0.577 | 0.09632 | 0.002 | -5.993
-13.5 | -0.595 | 0.09057 | 0.002 | -6.568
-13 | -0.611 | 0.08503 | 0.002 | -7.184
-12.5 | -0.625 | 0.0801 | 0.002 | -7.8
-12 | -0.637 | 0.07523 | 0.002 | -8.461
-11.5 | -0.647 | 0.06931 | 0.002 | -9.332
-11 | -0.653 | 0.06478 | 0.002 | -10.086
-10.5 | -0.659 | 0.05844 | 0.002 | -11.281
-10 | -0.676 | 0.04492 | 0.003 | -15.046
-9.5 | -0.79 | 0.01217 | 0.003 | -64.937
-9 | -0.778 | 0.008 | 0.003 | -97.217
-8.5 | -0.759 | 0.00773 | 0.003 | -98.171
-8 | -0.732 | 0.00755 | 0.003 | -96.957
-7.5 | -0.701 | 0.00739 | 0.003 | -94.798
-7 | -0.666 | 0.00716 | 0.003 | -92.946
-6.5 | -0.627 | 0.00703 | 0.003 | -89.146
-6 | -0.585 | 0.00693 | 0.003 | -84.372
-5.5 | -0.539 | 0.00678 | 0.003 | -79.51
-5 | -0.491 | 0.00664 | 0.003 | -73.898
-4.5 | -0.44 | 0.00656 | 0.003 | -67.15
-4 | -0.387 | 0.00647 | 0.003 | -59.862
-3.5 | -0.333 | 0.00639 | 0.002 | -52.053
-3 | -0.277 | 0.00633 | 0.002 | -43.75
-2.5 | -0.22 | 0.00626 | 0.002 | -35.103
-2 | -0.162 | 0.00622 | 0.002 | -26.067
-1.5 | -0.104 | 0.00612 | 0.002 | -16.951
-1 | -0.045 | 0.00601 | 0.002 | -7.48
-0.5 | 0.014 | 0.00591 | 0.002 | 2.359
0 | 0.073 | 0.00585 | 0.001 | 12.493
0.5 | 0.132 | 0.00577 | 0.001 | 22.899
1 | 0.191 | 0.00571 | 0.001 | 33.521
1.5 | 0.25 | 0.00563 | 0.001 | 44.474
2 | 0.309 | 0.00542 | 0.001 | 57.022
2.5 | 0.368 | 0.00497 | 0 | 74.115
3 | 0.427 | 0.0051 | 0 | 83.729
3.5 | 0.485 | 0.00528 | 0 | 92.019
4 | 0.544 | 0.00547 | 0 | 99.462
4.5 | 0.602 | 0.0057 | -0.001 | 105.595
5 | 0.659 | 0.00591 | -0.001 | 111.558
5.5 | 0.716 | 0.00616 | -0.001 | 116.301
6 | 0.771 | 0.0064 | -0.001 | 120.584
6.5 | 0.825 | 0.00672 | -0.002 | 122.868
7 | 0.878 | 0.0071 | -0.002 | 123.692
7.5 | 0.928 | 0.00734 | -0.002 | 126.405
8 | 0.975 | 0.00767 | -0.002 | 127.192
8.5 | 1.019 | 0.008 | -0.003 | 127.349
9 | 1.058 | 0.00846 | -0.003 | 125.113
9.5 | 1.094 | 0.00878 | -0.003 | 124.549
10 | 1.125 | 0.00912 | -0.004 | 123.389
10.5 | 1.152 | 0.00955 | -0.004 | 120.57
11 | 1.173 | 0.01176 | -0.004 | 99.784
11.5 | 1.162 | 0.01533 | -0.005 | 75.811
12 | 1.162 | 0.01684 | -0.005 | 69.044
12.5 | 1.157 | 0.01897 | -0.005 | 60.983
13 | 1.146 | 0.02143 | -0.005 | 53.49
13.5 | 1.133 | 0.02418 | -0.006 | 46.847
14 | 1.107 | 0.02792 | -0.006 | 39.655
14.5 | 1.076 | 0.03253 | -0.006 | 33.085
15 | 1.045 | 0.03658 | -0.007 | 28.559
15.5 | 1.003 | 0.04417 | -0.007 | 22.72
16 | 0.962 | 0.05206 | -0.007 | 18.483

## 98. Re 8M Mach 0.00 (2)
BIGFOIL.COM POLAR EXPORT
SB97 FW 8.93_2
SB97 FW 8.93/2 |  |  |  | Cl Max: | 1.869 | at alpha= | 18 | deg
XFOIL ncrit=9 |  |  |  | L/D Max: | 129.3 | at alpha= | 7.5 | deg
Re: | 8000000 |  |  | Cd Min: | 0.06503 | at alpha= | 20 | deg
Mach: | 0 |  |  | Cl=0 at alpha= | -0.70052 | deg
|  |  |  | @ Cl=0.1, Cd= | 0.005185
|  |  |  | @ Cl=0.4, Cd= | 0.0043588
|  |  |  | @ Cl=0.6, Cd= | 0.0049014
alpha (deg) | Cl | Cd | Cm | Cl/Cd
-19 | -1.7766 | 0.03753 | -0.0241 | -47.3381
-18.5 | -1.8008 | 0.0324 | -0.0204 | -55.5802
-18 | -1.7892 | 0.02934 | -0.017 | -60.9816
-17.5 | -1.7635 | 0.02688 | -0.0147 | -65.6064
-17 | -1.7305 | 0.02486 | -0.0128 | -69.6098
-16.5 | -1.693 | 0.02311 | -0.0112 | -73.2583
-16 | -1.6521 | 0.02157 | -0.0098 | -76.5925
-15.5 | -1.6087 | 0.02021 | -0.0085 | -79.5992
-15 | -1.5633 | 0.01899 | -0.0074 | -82.3223
-14.5 | -1.5163 | 0.01788 | -0.0065 | -84.8043
-14 | -1.468 | 0.01685 | -0.0056 | -87.1217
-13.5 | -1.4187 | 0.01591 | -0.0048 | -89.1703
-13 | -1.3701 | 0.01463 | -0.004 | -93.65
-12.5 | -1.3202 | 0.0135 | -0.0032 | -97.7926
-12 | -1.2688 | 0.01254 | -0.0026 | -101.1802
-11.5 | -1.2202 | 0.01196 | -0.0012 | -102.0234
-11 | -1.1673 | 0.01134 | -0.0007 | -102.9365
-10.5 | -1.1134 | 0.0108 | -0.0003 | -103.0926
-10 | -1.059 | 0.0103 | 0 | -102.8155
-9.5 | -1.0041 | 0.00983 | 0.0003 | -102.1465
-9 | -0.9488 | 0.00943 | 0.0005 | -100.6151
-8.5 | -0.8931 | 0.00906 | 0.0007 | -98.5762
-8 | -0.8376 | 0.00853 | 0.0009 | -98.1946
-7.5 | -0.7816 | 0.00811 | 0.0011 | -96.3748
-7 | -0.7252 | 0.00778 | 0.0012 | -93.2134
-6.5 | -0.6685 | 0.00749 | 0.0013 | -89.2523
-6 | -0.6115 | 0.00724 | 0.0013 | -84.4613
-5.5 | -0.5545 | 0.00694 | 0.0013 | -79.8991
-5 | -0.4973 | 0.0067 | 0.0013 | -74.2239
-4.5 | -0.4399 | 0.00651 | 0.0012 | -67.573
-4 | -0.3823 | 0.00631 | 0.0012 | -60.5864
-3.5 | -0.3246 | 0.00615 | 0.0011 | -52.7805
-3 | -0.2668 | 0.00599 | 0.0009 | -44.5409
-2 | -0.1509 | 0.00572 | 0.0006 | -26.3811
-1.5 | -0.0929 | 0.0056 | 0.0004 | -16.5893
-1 | -0.0348 | 0.00546 | 0.0002 | -6.3736
-0.5 | 0.0233 | 0.00534 | -0.0001 | 4.3633
0 | 0.0815 | 0.00522 | -0.0004 | 15.613
0.5 | 0.1397 | 0.00511 | -0.0008 | 27.3386
1 | 0.1979 | 0.00499 | -0.0012 | 39.6593
1.5 | 0.2561 | 0.00484 | -0.0017 | 52.9132
2 | 0.3143 | 0.00468 | -0.0022 | 67.1581
2.5 | 0.3724 | 0.00445 | -0.0027 | 83.6854
3 | 0.4299 | 0.00426 | -0.0032 | 100.9155
3.5 | 0.4872 | 0.00437 | -0.0034 | 111.4874
4 | 0.5426 | 0.0046 | -0.0033 | 117.9565
4.5 | 0.5998 | 0.0049 | -0.0035 | 122.4082
5 | 0.6575 | 0.0053 | -0.004 | 124.0566
5.5 | 0.715 | 0.00569 | -0.0045 | 125.6591
6 | 0.7723 | 0.00604 | -0.0049 | 127.8642
6.5 | 0.8293 | 0.00646 | -0.0053 | 128.3746
7 | 0.8861 | 0.00686 | -0.0057 | 129.1691
7.5 | 0.9426 | 0.00729 | -0.006 | 129.3004
8 | 0.9987 | 0.00774 | -0.0064 | 129.031
8.5 | 1.0546 | 0.00818 | -0.0067 | 128.9242
9 | 1.1101 | 0.00863 | -0.007 | 128.6327
9.5 | 1.1652 | 0.00913 | -0.0072 | 127.6232
10 | 1.2198 | 0.00965 | -0.0075 | 126.4041
10.5 | 1.2739 | 0.0102 | -0.0077 | 124.8922
11 | 1.3277 | 0.01074 | -0.0078 | 123.622
11.5 | 1.3804 | 0.01142 | -0.008 | 120.8757
12 | 1.4325 | 0.0121 | -0.008 | 118.3884
12.5 | 1.4842 | 0.01276 | -0.0081 | 116.3166
13 | 1.5348 | 0.01352 | -0.008 | 113.5207
13.5 | 1.5837 | 0.01443 | -0.0079 | 109.7505
14 | 1.6306 | 0.0155 | -0.0076 | 105.2
15 | 1.7223 | 0.01744 | -0.0069 | 98.7557
15.5 | 1.7646 | 0.0186 | -0.0063 | 94.871
16 | 1.8032 | 0.01995 | -0.0055 | 90.386
16.5 | 1.8358 | 0.02161 | -0.0043 | 84.9514
17 | 1.8499 | 0.02437 | -0.003 | 75.9089
17.5 | 1.8624 | 0.02818 | -0.0034 | 66.0894
18 | 1.869 | 0.03291 | -0.0042 | 56.7912
18.5 | 1.8659 | 0.03886 | -0.0055 | 48.016
19 | 1.8538 | 0.04604 | -0.0073 | 40.265
19.5 | 1.8306 | 0.0548 | -0.0099 | 33.4051
20 | 1.8012 | 0.06503 | -0.0135 | 27.698

## 99. Re 8M Mach 0.10 (1)
BIGFOIL.COM POLAR EXPORT
SB97 FW 8.93_2
SB97 FW 8.93/2 |  |  |  | Cl Max: | 1.17 | at alpha= | 11 | deg
JavaFoil+Calcfoil stall+Eppler ext transition |  |  |  | L/D Max: | 128.998 | at alpha= | 8.5 | deg
Re: | 8000000 |  |  | Cd Min: | 0.00489 | at alpha= | 2.5 | deg
Mach: | 0.1 |  |  | Cl=0 at alpha= | -0.61864 | deg
|  |  |  | @ Cl=0.1, Cd= | 0.005713
|  |  |  | @ Cl=0.4, Cd= | 0.0049612
|  |  |  | @ Cl=0.6, Cd= | 0.0056102
alpha (deg) | Cl | Cd | Cm | Cl/Cd
-14 | -0.54 | 0.09794 | 0.002 | -5.516
-13.5 | -0.561 | 0.09212 | 0.002 | -6.088
-13 | -0.58 | 0.08696 | 0.002 | -6.669
-12.5 | -0.598 | 0.08148 | 0.002 | -7.334
-12 | -0.613 | 0.07631 | 0.002 | -8.03
-11.5 | -0.626 | 0.07078 | 0.002 | -8.848
-11 | -0.635 | 0.06663 | 0.002 | -9.529
-10.5 | -0.643 | 0.0607 | 0.002 | -10.599
-10 | -0.655 | 0.051 | 0.002 | -12.834
-9.5 | -0.706 | 0.02458 | 0.003 | -28.725
-9 | -0.771 | 0.00807 | 0.003 | -95.592
-8.5 | -0.754 | 0.00766 | 0.003 | -98.496
-8 | -0.729 | 0.00747 | 0.003 | -97.61
-7.5 | -0.7 | 0.00733 | 0.003 | -95.451
-7 | -0.666 | 0.00709 | 0.003 | -93.844
-6.5 | -0.628 | 0.00694 | 0.003 | -90.378
-6 | -0.586 | 0.00681 | 0.003 | -86.089
-5.5 | -0.541 | 0.00668 | 0.003 | -80.907
-5 | -0.493 | 0.00655 | 0.003 | -75.239
-4.5 | -0.442 | 0.00647 | 0.003 | -68.309
-4 | -0.389 | 0.00635 | 0.003 | -61.277
-3.5 | -0.334 | 0.00629 | 0.002 | -53.128
-3 | -0.278 | 0.00622 | 0.002 | -44.75
-2.5 | -0.221 | 0.00617 | 0.002 | -35.794
-2 | -0.163 | 0.00612 | 0.002 | -26.622
-1.5 | -0.104 | 0.00601 | 0.002 | -17.342
-1 | -0.045 | 0.00591 | 0.002 | -7.641
-0.5 | 0.014 | 0.00581 | 0.002 | 2.409
0 | 0.073 | 0.00574 | 0.001 | 12.801
0.5 | 0.133 | 0.00568 | 0.001 | 23.371
1 | 0.192 | 0.00562 | 0.001 | 34.194
1.5 | 0.252 | 0.00555 | 0.001 | 45.345
2 | 0.311 | 0.00533 | 0.001 | 58.262
2.5 | 0.37 | 0.00489 | 0 | 75.594
3 | 0.429 | 0.00503 | 0 | 85.344
3.5 | 0.488 | 0.00521 | 0 | 93.671
4 | 0.547 | 0.0054 | 0 | 101.26
4.5 | 0.605 | 0.00563 | -0.001 | 107.435
5 | 0.663 | 0.00584 | -0.001 | 113.541
5.5 | 0.719 | 0.00609 | -0.001 | 118.204
6 | 0.775 | 0.00634 | -0.001 | 122.313
6.5 | 0.829 | 0.00663 | -0.002 | 125.111
7 | 0.882 | 0.007 | -0.002 | 125.898
7.5 | 0.932 | 0.00725 | -0.002 | 128.56
8 | 0.979 | 0.00763 | -0.002 | 128.331
8.5 | 1.022 | 0.00792 | -0.003 | 128.998
9 | 1.061 | 0.00832 | -0.003 | 127.527
9.5 | 1.096 | 0.00869 | -0.003 | 126.098
10 | 1.126 | 0.0091 | -0.004 | 123.684
10.5 | 1.151 | 0.01129 | -0.004 | 101.957
11 | 1.17 | 0.01183 | -0.004 | 98.892
11.5 | 1.153 | 0.01586 | -0.005 | 72.683
12 | 1.152 | 0.01734 | -0.005 | 66.414
12.5 | 1.143 | 0.01965 | -0.005 | 58.145
13 | 1.129 | 0.02235 | -0.005 | 50.515
13.5 | 1.11 | 0.0257 | -0.006 | 43.19
14 | 1.08 | 0.02993 | -0.006 | 36.065
14.5 | 1.045 | 0.03458 | -0.006 | 30.223
15 | 1.008 | 0.03927 | -0.006 | 25.66
15.5 | 0.96 | 0.04845 | -0.007 | 19.814
16 | 0.91 | 0.05981 | -0.007 | 15.217

## 100. Re 8M Mach 0.10 (2)
BIGFOIL.COM POLAR EXPORT
SB97 FW 8.93_2
SB97 FW 8.93/2 |  |  |  | Cl Max: | 1.8502 | at alpha= | 17.5 | deg
XFOIL ncrit=9 |  |  |  | L/D Max: | 129.17 | at alpha= | 7.5 | deg
Re: | 8000000 |  |  | Cd Min: | 0.07716 | at alpha= | 20 | deg
Mach: | 0.1 |  |  | Cl=0 at alpha= | -0.70171 | deg
|  |  |  | @ Cl=0.1, Cd= | 0.0051864
|  |  |  | @ Cl=0.4, Cd= | 0.0043673
|  |  |  | @ Cl=0.6, Cd= | 0.0048907
alpha (deg) | Cl | Cd | Cm | Cl/Cd
-18 | -1.696 | 0.04009 | -0.0248 | -42.3048
-17.5 | -1.7316 | 0.03356 | -0.022 | -51.5971
-17 | -1.7203 | 0.02978 | -0.019 | -57.767
-16.5 | -1.6944 | 0.02684 | -0.0166 | -63.1297
-16 | -1.6602 | 0.02445 | -0.0146 | -67.9018
-15.5 | -1.6206 | 0.02246 | -0.0128 | -72.1549
-15 | -1.5773 | 0.02076 | -0.0113 | -75.9778
-14.5 | -1.5314 | 0.01929 | -0.0099 | -79.3883
-14 | -1.4833 | 0.018 | -0.0087 | -82.4056
-13.5 | -1.4337 | 0.01686 | -0.0076 | -85.0356
-13 | -1.383 | 0.0158 | -0.0066 | -87.5316
-12.5 | -1.3325 | 0.01455 | -0.0056 | -91.5808
-12 | -1.2816 | 0.01324 | -0.0046 | -96.7976
-11.5 | -1.2326 | 0.01249 | -0.003 | -98.6869
-11 | -1.179 | 0.01175 | -0.0023 | -100.3404
-10.5 | -1.1244 | 0.01113 | -0.0017 | -101.0243
-10 | -1.0692 | 0.01055 | -0.0012 | -101.346
-9.5 | -1.0135 | 0.01003 | -0.0008 | -101.0469
-9 | -0.9575 | 0.00958 | -0.0004 | -99.9478
-8.5 | -0.9011 | 0.00918 | -0.0001 | -98.159
-8 | -0.8447 | 0.00868 | 0.0002 | -97.3157
-7.5 | -0.7881 | 0.00821 | 0.0005 | -95.9927
-7 | -0.731 | 0.00785 | 0.0007 | -93.121
-6.5 | -0.6737 | 0.00754 | 0.0008 | -89.3501
-6 | -0.6162 | 0.00728 | 0.0009 | -84.6429
-5.5 | -0.5586 | 0.00699 | 0.001 | -79.9142
-5 | -0.5008 | 0.00672 | 0.0011 | -74.5238
-4.5 | -0.4429 | 0.00653 | 0.0011 | -67.8254
-4 | -0.3848 | 0.00633 | 0.001 | -60.7899
-2.5 | -0.2101 | 0.00587 | 0.0007 | -35.7922
-2 | -0.1518 | 0.00573 | 0.0006 | -26.4921
-1.5 | -0.0934 | 0.00561 | 0.0004 | -16.6488
-1 | -0.0349 | 0.00547 | 0.0002 | -6.3803
-0.5 | 0.0236 | 0.00534 | -0.0001 | 4.4195
0 | 0.0821 | 0.00522 | -0.0004 | 15.728
0.5 | 0.1407 | 0.00511 | -0.0008 | 27.5342
1 | 0.1993 | 0.00499 | -0.0012 | 39.9399
1.5 | 0.2578 | 0.00485 | -0.0017 | 53.1546
2 | 0.3164 | 0.00469 | -0.0022 | 67.4627
2.5 | 0.3748 | 0.00445 | -0.0027 | 84.2247
3 | 0.4327 | 0.00426 | -0.0032 | 101.5728
3.5 | 0.4903 | 0.00438 | -0.0034 | 111.9406
4 | 0.5461 | 0.00461 | -0.0033 | 118.4599
4.5 | 0.6037 | 0.00491 | -0.0035 | 122.9532
5 | 0.6619 | 0.00533 | -0.004 | 124.1839
5.5 | 0.7198 | 0.00572 | -0.0044 | 125.8392
6 | 0.7776 | 0.00608 | -0.0048 | 127.8947
6.5 | 0.8351 | 0.0065 | -0.0052 | 128.4769
7 | 0.8924 | 0.00691 | -0.0055 | 129.1462
7.5 | 0.9494 | 0.00735 | -0.0059 | 129.1701
8 | 1.006 | 0.00781 | -0.0061 | 128.8092
8.5 | 1.0625 | 0.00826 | -0.0064 | 128.632
9 | 1.1186 | 0.00872 | -0.0066 | 128.2798
9.5 | 1.1743 | 0.00921 | -0.0068 | 127.5027
10 | 1.2295 | 0.00978 | -0.007 | 125.7157
10.5 | 1.2844 | 0.01032 | -0.0071 | 124.4574
11 | 1.3387 | 0.01092 | -0.0072 | 122.5916
11.5 | 1.3919 | 0.01167 | -0.0072 | 119.2716
12 | 1.445 | 0.01231 | -0.0071 | 117.3842
12.5 | 1.4972 | 0.01303 | -0.007 | 114.9041
13 | 1.548 | 0.01388 | -0.0068 | 111.5274
13.5 | 1.5969 | 0.01492 | -0.0065 | 107.0308
14 | 1.6449 | 0.01593 | -0.0061 | 103.258
14.5 | 1.6917 | 0.01695 | -0.0056 | 99.8053
15 | 1.736 | 0.01811 | -0.0049 | 95.8586
15.5 | 1.7769 | 0.01947 | -0.004 | 91.2635
16 | 1.8124 | 0.02111 | -0.0029 | 85.855
16.5 | 1.8306 | 0.02366 | -0.0014 | 77.3711
17 | 1.8436 | 0.02744 | -0.0015 | 67.1866
17.5 | 1.8502 | 0.0323 | -0.0024 | 57.2817
18 | 1.8474 | 0.03836 | -0.0037 | 48.1595
18.5 | 1.8326 | 0.04597 | -0.0057 | 39.8651
19 | 1.8071 | 0.05515 | -0.0084 | 32.767
19.5 | 1.7784 | 0.06538 | -0.0122 | 27.201
20 | 1.7427 | 0.07716 | -0.0169 | 22.5855

## 101. Re 8M Mach 0.25 (1)
BIGFOIL.COM POLAR EXPORT
SB97 FW 8.93_2
SB97 FW 8.93/2 |  |  |  | Cl Max: | 1.136 | at alpha= | 10.5 | deg
JavaFoil+Calcfoil stall+Eppler ext transition |  |  |  | L/D Max: | 126.833 | at alpha= | 8 | deg
Re: | 8000000 |  |  | Cd Min: | 0.00492 | at alpha= | 2.5 | deg
Mach: | 0.25 |  |  | Cl=0 at alpha= | -0.61667 | deg
|  |  |  | @ Cl=0.1, Cd= | 0.0057598
|  |  |  | @ Cl=0.4, Cd= | 0.0049692
|  |  |  | @ Cl=0.6, Cd= | 0.10782
alpha (deg) | Cl | Cd | Cm | Cl/Cd
-13 | -0.298 | 0.09453 | 0.002 | -3.156
-12.5 | -0.353 | 0.08877 | 0.002 | -3.982
-12 | -0.403 | 0.08264 | 0.002 | -4.882
-11.5 | -0.448 | 0.07828 | 0.002 | -5.725
-11 | -0.487 | 0.07309 | 0.002 | -6.668
-10.5 | -0.521 | 0.06846 | 0.002 | -7.606
-10 | -0.548 | 0.06382 | 0.002 | -8.58
-9.5 | -0.569 | 0.05813 | 0.002 | -9.784
-9 | -0.583 | 0.05277 | 0.002 | -11.038
-8.5 | -0.598 | 0.0422 | 0.002 | -14.163
-8 | -0.702 | 0.00781 | 0.003 | -89.901
-7.5 | -0.684 | 0.00758 | 0.003 | -90.264
-7 | -0.659 | 0.00726 | 0.003 | -90.703
-6.5 | -0.627 | 0.00711 | 0.003 | -88.119
-6 | -0.59 | 0.00695 | 0.003 | -84.832
-5.5 | -0.547 | 0.00681 | 0.003 | -80.427
-5 | -0.501 | 0.00667 | 0.003 | -75.054
-4.5 | -0.451 | 0.00654 | 0.003 | -68.932
-4 | -0.398 | 0.00645 | 0.003 | -61.638
-3.5 | -0.342 | 0.00633 | 0.003 | -54.06
-3 | -0.285 | 0.00628 | 0.002 | -45.445
-2.5 | -0.227 | 0.00623 | 0.002 | -36.399
-2 | -0.167 | 0.00617 | 0.002 | -27.108
-1.5 | -0.107 | 0.0061 | 0.002 | -17.529
-1 | -0.046 | 0.00596 | 0.002 | -7.79
-0.5 | 0.014 | 0.00585 | 0.002 | 2.458
0 | 0.075 | 0.00578 | 0.001 | 13.06
0.5 | 0.137 | 0.00573 | 0.001 | 23.836
1 | 0.198 | 0.00568 | 0.001 | 34.796
1.5 | 0.258 | 0.00558 | 0.001 | 46.303
2 | 0.319 | 0.00537 | 0.001 | 59.456
2.5 | 0.38 | 0.00492 | 0 | 77.239
3 | 0.441 | 0.00507 | 0 | 86.959
3.5 | 0.501 | 0.00526 | 0 | 95.376
4 | 0.561 | 0.00548 | 0 | 102.492
4.5 | 0.621 | 0.00573 | -0.001 | 108.49
5 | 0.68 | 0.00593 | -0.001 | 114.78
5.5 | 0.738 | 0.00621 | -0.001 | 118.824
6 | 0.795 | 0.00648 | -0.001 | 122.723
6.5 | 0.85 | 0.00678 | -0.002 | 125.431
7 | 0.903 | 0.00721 | -0.002 | 125.196
7.5 | 0.953 | 0.00756 | -0.002 | 126.023
8 | 0.998 | 0.00787 | -0.003 | 126.833
8.5 | 1.039 | 0.00827 | -0.003 | 125.568
9 | 1.073 | 0.00872 | -0.003 | 123.137
9.5 | 1.102 | 0.00918 | -0.003 | 119.994
10 | 1.123 | 0.01137 | -0.004 | 98.79
10.5 | 1.136 | 0.01205 | -0.004 | 94.251
11 | 1.106 | 0.01657 | -0.004 | 66.733
11.5 | 1.09 | 0.01842 | -0.005 | 59.199
12 | 1.064 | 0.02121 | -0.005 | 50.178
12.5 | 1.026 | 0.02591 | -0.005 | 39.58
13 | 0.983 | 0.03025 | -0.005 | 32.492
13.5 | 0.925 | 0.03858 | -0.006 | 23.968
14 | 0.845 | 0.05168 | -0.006 | 16.35
14.5 | 0.754 | 0.07241 | -0.005 | 10.406
15 | 0.668 | 0.09038 | -0.005 | 7.391
15.5 | 0.584 | 0.10782 | -0.005 | 5.418

## 102. Re 8M Mach 0.25 (2)
BIGFOIL.COM POLAR EXPORT
SB97 FW 8.93_2
SB97 FW 8.93/2 |  |  |  | Cl Max: | 1.7677 | at alpha= | 15.5 | deg
XFOIL ncrit=9 |  |  |  | L/D Max: | 129.835 | at alpha= | 6.5 | deg
Re: | 8000000 |  |  | Cd Min: | 0.2289 | at alpha= | -17 | deg
Mach: | 0.25 |  |  | Cl=0 at alpha= | -0.7071 | deg
|  |  |  | @ Cl=0.1, Cd= | 0.0052161
|  |  |  | @ Cl=0.4, Cd= | 0.0044283
|  |  |  | @ Cl=0.6, Cd= | 0.0048834
alpha (deg) | Cl | Cd | Cm | Cl/Cd
-17 | -0.8424 | 0.2289 | 0.1034 | -3.6802
-16.5 | -0.8273 | 0.22037 | 0.0989 | -3.7541
-16 | -0.8142 | 0.21089 | 0.0941 | -3.8608
-15.5 | -0.8063 | 0.19929 | 0.0886 | -4.0459
-15 | -0.7918 | 0.19181 | 0.0847 | -4.128
-14.5 | -0.7776 | 0.18455 | 0.0811 | -4.2135
-14 | -0.8807 | 0.14276 | 0.0603 | -6.1691
-13.5 | -0.9501 | 0.11871 | 0.0463 | -8.0035
-13 | -1.0367 | 0.09428 | 0.03 | -10.996
-12.5 | -1.1237 | 0.07042 | 0.01 | -15.9571
-12 | -1.2737 | 0.03167 | -0.0173 | -40.2179
-11.5 | -1.2676 | 0.02309 | -0.0152 | -54.8982
-11 | -1.228 | 0.01864 | -0.0131 | -65.8798
-10.5 | -1.1824 | 0.01478 | -0.0109 | -80
-10 | -1.1254 | 0.01317 | -0.0092 | -85.4518
-9.5 | -1.0662 | 0.01201 | -0.0076 | -88.776
-9 | -1.0065 | 0.01102 | -0.0063 | -91.3339
-8.5 | -0.9461 | 0.0102 | -0.0051 | -92.7549
-8 | -0.8855 | 0.00954 | -0.004 | -92.8197
-7.5 | -0.8246 | 0.009 | -0.0031 | -91.6222
-7 | -0.7641 | 0.00833 | -0.0023 | -91.7287
-6.5 | -0.7033 | 0.00788 | -0.0016 | -89.2513
-6 | -0.6423 | 0.00752 | -0.0011 | -85.4122
-5.5 | -0.5814 | 0.00724 | -0.0007 | -80.3039
-5 | -0.5206 | 0.0069 | -0.0003 | -75.4493
-4.5 | -0.4599 | 0.00664 | 0 | -69.262
-4 | -0.3991 | 0.00645 | 0.0002 | -61.876
-3.5 | -0.3384 | 0.00623 | 0.0003 | -54.3178
-3 | -0.2777 | 0.00607 | 0.0003 | -45.7496
-2.5 | -0.2171 | 0.00592 | 0.0003 | -36.6723
-2 | -0.1565 | 0.00578 | 0.0002 | -27.0761
-1.5 | -0.096 | 0.00563 | 0.0001 | -17.0515
-1 | -0.0355 | 0.0055 | -0.0001 | -6.4545
-0.5 | 0.0251 | 0.00538 | -0.0003 | 4.6654
0 | 0.0855 | 0.00524 | -0.0006 | 16.3168
0.5 | 0.1461 | 0.00514 | -0.0009 | 28.4241
1 | 0.2066 | 0.00501 | -0.0013 | 41.2375
1.5 | 0.2672 | 0.00486 | -0.0018 | 54.9794
2 | 0.3277 | 0.00471 | -0.0023 | 69.5754
2.5 | 0.3881 | 0.00446 | -0.0028 | 87.0179
3 | 0.4481 | 0.0043 | -0.0032 | 104.2093
3.5 | 0.5078 | 0.00442 | -0.0034 | 114.8869
4 | 0.5655 | 0.0047 | -0.0032 | 120.3191
4.5 | 0.6257 | 0.00502 | -0.0034 | 124.6414
5 | 0.6862 | 0.00543 | -0.0038 | 126.372
5.5 | 0.7467 | 0.00583 | -0.0041 | 128.0789
6 | 0.8071 | 0.00627 | -0.0044 | 128.7241
6.5 | 0.8673 | 0.00668 | -0.0046 | 129.8353
7 | 0.9274 | 0.00717 | -0.0047 | 129.3445
7.5 | 0.9875 | 0.00763 | -0.0048 | 129.4233
8 | 1.0473 | 0.00814 | -0.0048 | 128.6609
8.5 | 1.107 | 0.00865 | -0.0047 | 127.9769
9 | 1.1666 | 0.0092 | -0.0045 | 126.8043
9.5 | 1.2257 | 0.00983 | -0.0043 | 124.6897
10 | 1.2848 | 0.01043 | -0.0039 | 123.1831
10.5 | 1.3431 | 0.01118 | -0.0035 | 120.1342
11 | 1.4009 | 0.01198 | -0.0029 | 116.9366
11.5 | 1.4582 | 0.01281 | -0.0023 | 113.8329
12 | 1.5141 | 0.01381 | -0.0014 | 109.6379
12.5 | 1.5671 | 0.01513 | -0.0004 | 103.5757
13 | 1.6197 | 0.01637 | 0.0008 | 98.9432
13.5 | 1.6692 | 0.01783 | 0.0022 | 93.6175
14 | 1.7136 | 0.01962 | 0.0038 | 87.3394
14.5 | 1.7493 | 0.02191 | 0.0056 | 79.8403
15 | 1.7614 | 0.02597 | 0.0061 | 67.8244
15.5 | 1.7677 | 0.03154 | 0.005 | 56.0463
16 | 1.7601 | 0.03879 | 0.0032 | 45.3751
16.5 | 1.7375 | 0.04785 | 0.0004 | 36.3114
17 | 1.7041 | 0.0585 | -0.0034 | 29.1299
17.5 | 1.6619 | 0.07102 | -0.0088 | 23.4005
18 | 1.6139 | 0.08502 | -0.0152 | 18.9826
18.5 | 1.5608 | 0.10033 | -0.0227 | 15.5567
19 | 1.5052 | 0.11666 | -0.0311 | 12.9025
19.5 | 1.4486 | 0.13394 | -0.0406 | 10.8153
20 | 1.3908 | 0.15248 | -0.0517 | 9.1212

## 103. Re 8M Mach 0.50 (1)
BIGFOIL.COM POLAR EXPORT
SB97 FW 8.93_2
SB97 FW 8.93/2 |  |  |  | Cl Max: | 1.13 | at alpha= | 20 | deg
JavaFoil+Calcfoil stall+Eppler ext transition |  |  |  | L/D Max: | 120.087 | at alpha= | 6 | deg
Re: | 8000000 |  |  | Cd Min: | 0.00516 | at alpha= | 2.5 | deg
Mach: | 0.5 |  |  | Cl=0 at alpha= | -0.61765 | deg
|  |  |  | @ Cl=0.1, Cd= | 0.0059584
|  |  |  | @ Cl=0.4, Cd= | 0.0053144
|  |  |  | @ Cl=0.6, Cd= | 0.0057851
alpha (deg) | Cl | Cd | Cm | Cl/Cd
-20 | -1.054 | 0.15368 | 0.001 | -6.86
-19.5 | -1.028 | 0.14667 | 0.002 | -7.011
-19 | -1.002 | 0.14195 | 0.002 | -7.058
-18.5 | -0.975 | 0.13717 | 0.002 | -7.104
-18 | -0.947 | 0.13271 | 0.002 | -7.139
-17.5 | -0.919 | 0.12968 | 0.002 | -7.088
-17 | -0.89 | 0.12719 | 0.002 | -7.001
-16.5 | -0.863 | 0.12191 | 0.002 | -7.081
-16 | -0.837 | 0.11765 | 0.002 | -7.112
-15.5 | -0.81 | 0.11463 | 0.002 | -7.068
-15 | -0.784 | 0.1108 | 0.002 | -7.072
-14.5 | -0.758 | 0.10897 | 0.002 | -6.953
-14 | -0.731 | 0.10173 | 0.002 | -7.185
-13.5 | -0.704 | 0.09676 | 0.002 | -7.274
-13 | -0.675 | 0.09381 | 0.002 | -7.198
-12.5 | -0.647 | 0.08923 | 0.002 | -7.247
-12 | -0.62 | 0.08644 | 0.002 | -7.169
-11.5 | -0.593 | 0.0834 | 0.002 | -7.11
-11 | -0.566 | 0.0807 | 0.002 | -7.016
-10.5 | -0.539 | 0.07767 | 0.002 | -6.942
-10 | -0.513 | 0.06917 | 0.002 | -7.41
-9.5 | -0.487 | 0.06266 | 0.002 | -7.772
-9 | -0.462 | 0.05661 | 0.002 | -8.158
-8.5 | -0.439 | 0.04926 | 0.002 | -8.913
-8 | -0.404 | 0.05606 | 0.002 | -7.203
-7.5 | -0.377 | 0.05256 | 0.002 | -7.164
-7 | -0.352 | 0.04592 | 0.002 | -7.666
-6.5 | -0.398 | 0.01156 | 0.004 | -34.455
-6 | -0.295 | 0.04382 | 0.002 | -6.733
-5.5 | -0.269 | 0.03925 | 0.002 | -6.861
-5 | -0.473 | 0.00732 | 0.003 | -64.707
-4.5 | -0.464 | 0.00709 | 0.003 | -65.523
-4 | -0.425 | 0.00685 | 0.003 | -62.128
-3.5 | -0.373 | 0.00672 | 0.003 | -55.566
-3 | -0.315 | 0.00658 | 0.003 | -47.786
-2.5 | -0.252 | 0.00649 | 0.003 | -38.765
-2 | -0.186 | 0.0064 | 0.002 | -29.092
-1.5 | -0.119 | 0.00632 | 0.002 | -18.884
-1 | -0.052 | 0.0062 | 0.002 | -8.361
-0.5 | 0.016 | 0.00606 | 0.002 | 2.651
0 | 0.084 | 0.00597 | 0.002 | 14.128
0.5 | 0.153 | 0.00592 | 0.001 | 25.791
1 | 0.221 | 0.00587 | 0.001 | 37.637
1.5 | 0.289 | 0.00583 | 0.001 | 49.568
2 | 0.357 | 0.00558 | 0.001 | 63.918
2.5 | 0.425 | 0.00516 | 0 | 82.347
3 | 0.492 | 0.00537 | 0 | 91.696
3.5 | 0.56 | 0.0056 | 0 | 99.932
4 | 0.627 | 0.00591 | 0 | 105.947
4.5 | 0.693 | 0.0062 | -0.001 | 111.714
5 | 0.758 | 0.00654 | -0.001 | 115.881
5.5 | 0.82 | 0.00688 | -0.001 | 119.305
6 | 0.88 | 0.00732 | -0.002 | 120.087
6.5 | 0.934 | 0.00788 | -0.002 | 118.492
7 | 0.98 | 0.0084 | -0.002 | 116.674
7.5 | 1.016 | 0.00908 | -0.002 | 111.914
8 | 1.022 | 0.01163 | -0.003 | 87.884
8.5 | 0.928 | 0.01661 | -0.003 | 55.868
9 | 0.609 | 0.02294 | -0.003 | 26.559
9.5 | 0.633 | 0.02625 | -0.004 | 24.122
10 | 0.671 | 0.02458 | -0.004 | 27.292
10.5 | 0.675 | 0.03643 | -0.004 | 18.535
11 | 0.711 | 0.03476 | -0.004 | 20.446
11.5 | 0.675 | 0.0724 | -0.004 | 9.322
12 | 0.692 | 0.08637 | -0.003 | 8.007
12.5 | 0.719 | 0.09222 | -0.004 | 7.8
13 | 0.742 | 0.09448 | -0.004 | 7.849
13.5 | 0.773 | 0.09698 | -0.004 | 7.969
14 | 0.808 | 0.09641 | -0.005 | 8.382
14.5 | 0.837 | 0.10104 | -0.005 | 8.288
15 | 0.86 | 0.11166 | -0.005 | 7.699
15.5 | 0.879 | 0.11734 | -0.005 | 7.488
16 | 0.909 | 0.11882 | -0.006 | 7.653
16.5 | 0.94 | 0.12121 | -0.006 | 7.752
17 | 0.973 | 0.12189 | -0.007 | 7.979
17.5 | 1.004 | 0.12367 | -0.007 | 8.121
18 | 1.033 | 0.12745 | -0.008 | 8.108
18.5 | 1.059 | 0.13436 | -0.008 | 7.884
19 | 1.078 | 0.15008 | -0.008 | 7.185
19.5 | 1.098 | 0.14627 | -0.008 | 7.51
20 | 1.13 | 0.14802 | -0.009 | 7.631

## 104. Re 8M Mach 0.50 (2)
BIGFOIL.COM POLAR EXPORT
SB97 FW 8.93_2
SB97 FW 8.93/2 |  |  |  | Cl Max: | 1.3842 | at alpha= | 9.5 | deg
XFOIL ncrit=9 |  |  |  | L/D Max: | 133.395 | at alpha= | 5.5 | deg
Re: | 8000000 |  |  | Cd Min: | 0.30548 | at alpha= | -20 | deg
Mach: | 0.5 |  |  | Cl=0 at alpha= | -0.72955 | deg
|  |  |  | @ Cl=0.1, Cd= | 0.0053732
|  |  |  | @ Cl=0.4, Cd= | 0.0047598
|  |  |  | @ Cl=0.6, Cd= | 0.0047714
alpha (deg) | Cl | Cd | Cm | Cl/Cd
-20 | -1.0384 | 0.30548 | 0.1533 | -3.3992
-19.5 | -1.0155 | 0.29635 | 0.1476 | -3.4267
-19 | -0.9929 | 0.2867 | 0.1419 | -3.4632
-18.5 | -0.97 | 0.27898 | 0.1367 | -3.477
-18 | -0.9469 | 0.27112 | 0.1315 | -3.4925
-17.5 | -0.9251 | 0.26027 | 0.1257 | -3.5544
-17 | -0.903 | 0.25087 | 0.1203 | -3.5995
-16.5 | -0.8808 | 0.24231 | 0.1152 | -3.635
-16 | -0.8586 | 0.23384 | 0.1103 | -3.6717
-15.5 | -0.8373 | 0.22506 | 0.1054 | -3.7203
-15 | -0.8173 | 0.2157 | 0.1004 | -3.7891
-14.5 | -0.7975 | 0.20668 | 0.0956 | -3.8586
-13 | -0.7469 | 0.17992 | 0.0826 | -4.1513
-12.5 | -0.729 | 0.17175 | 0.0784 | -4.2445
-12 | -0.713 | 0.16316 | 0.0743 | -4.3699
-11.5 | -0.7011 | 0.1538 | 0.0701 | -4.5585
-11 | -0.6916 | 0.14418 | 0.0659 | -4.7968
-10.5 | -0.6839 | 0.13472 | 0.0617 | -5.0765
-10 | -0.6812 | 0.12443 | 0.0571 | -5.4746
-9.5 | -0.6757 | 0.11528 | 0.0529 | -5.8614
-9 | -0.6706 | 0.10635 | 0.0487 | -6.3056
-8.5 | -0.6696 | 0.09688 | 0.044 | -6.9116
-8 | -0.6738 | 0.08676 | 0.0382 | -7.7663
-7.5 | -0.6823 | 0.07624 | 0.0311 | -8.9494
-7 | -0.6911 | 0.06451 | 0.0176 | -10.7131
-6.5 | -0.6851 | 0.04982 | 0.0015 | -13.7515
-6 | -0.6737 | 0.03429 | -0.0084 | -19.6471
-5.5 | -0.6551 | 0.01972 | -0.0112 | -33.2201
-5 | -0.6132 | 0.00995 | -0.0096 | -61.6281
-4.5 | -0.5415 | 0.00784 | -0.007 | -69.0689
-3.5 | -0.3937 | 0.00666 | -0.0038 | -59.1141
-3 | -0.3211 | 0.00636 | -0.0027 | -50.4874
-2.5 | -0.2493 | 0.00615 | -0.002 | -40.5366
-2 | -0.1783 | 0.00596 | -0.0016 | -29.9161
-1.5 | -0.1078 | 0.00581 | -0.0013 | -18.5542
-1 | -0.0377 | 0.00566 | -0.0012 | -6.6608
-0.5 | 0.032 | 0.00552 | -0.0012 | 5.7971
0 | 0.1015 | 0.00537 | -0.0013 | 18.9013
0.5 | 0.171 | 0.00525 | -0.0016 | 32.5714
1 | 0.2405 | 0.00512 | -0.0019 | 46.9727
1.5 | 0.31 | 0.00498 | -0.0023 | 62.249
2 | 0.3796 | 0.00483 | -0.0028 | 78.5921
2.5 | 0.4493 | 0.00459 | -0.0032 | 97.8867
3 | 0.5186 | 0.00446 | -0.0034 | 116.278
3.5 | 0.5881 | 0.00471 | -0.0034 | 124.862
4 | 0.654 | 0.00505 | -0.0023 | 129.505
4.5 | 0.7276 | 0.00549 | -0.0027 | 132.5319
5 | 0.7997 | 0.006 | -0.0025 | 133.2833
5.5 | 0.8724 | 0.00654 | -0.0021 | 133.3945
6 | 0.9457 | 0.00712 | -0.0014 | 132.823
6.5 | 1.0198 | 0.00774 | -0.0005 | 131.7571
7 | 1.0947 | 0.0084 | 0.0008 | 130.3214
7.5 | 1.1707 | 0.00912 | 0.0025 | 128.3662
8 | 1.2477 | 0.00996 | 0.0047 | 125.2711
8.5 | 1.324 | 0.01133 | 0.0076 | 116.8579
9 | 1.3821 | 0.01519 | 0.0111 | 90.9875
9.5 | 1.3842 | 0.02333 | 0.0107 | 59.3313
10 | 1.3552 | 0.03371 | 0.0057 | 40.2017
10.5 | 1.3203 | 0.04488 | 0.0004 | 29.4184
11 | 1.2839 | 0.05662 | -0.0054 | 22.6757
11.5 | 1.2484 | 0.06884 | -0.0117 | 18.1348
12 | 1.215 | 0.0815 | -0.0183 | 14.908
12.5 | 1.1845 | 0.09431 | -0.0247 | 12.5596
13 | 1.1565 | 0.10714 | -0.0311 | 10.7943
13.5 | 1.1323 | 0.11981 | -0.0374 | 9.4508
14 | 1.1115 | 0.13252 | -0.0441 | 8.3874
14.5 | 1.0937 | 0.14531 | -0.0513 | 7.5267

## 105. Re 10M Mach 0.00 (1)
BIGFOIL.COM POLAR EXPORT
SB97 FW 8.93_2
SB97 FW 8.93/2 |  |  |  | Cl Max: | 1.189 | at alpha= | 11.5 | deg
JavaFoil+Calcfoil stall+Eppler ext transition |  |  |  | L/D Max: | 131.46 | at alpha= | 8.5 | deg
Re: | 10000000 |  |  | Cd Min: | 0.00531 | at alpha= | 3.5 | deg
Mach: | 0 |  |  | Cl=0 at alpha= | -0.61864 | deg
|  |  |  | @ Cl=0.1, Cd= | 0.0057763
|  |  |  | @ Cl=0.4, Cd= | 0.0055929
|  |  |  | @ Cl=0.6, Cd= | 0.0057024
alpha (deg) | Cl | Cd | Cm | Cl/Cd
-14.5 | -0.56 | 0.09996 | 0.002 | -5.606
-14 | -0.578 | 0.09469 | 0.002 | -6.106
-13.5 | -0.596 | 0.0886 | 0.002 | -6.727
-13 | -0.612 | 0.08343 | 0.002 | -7.333
-12.5 | -0.626 | 0.07831 | 0.002 | -7.995
-12 | -0.638 | 0.07364 | 0.002 | -8.662
-11.5 | -0.649 | 0.0671 | 0.002 | -9.679
-11 | -0.657 | 0.06206 | 0.002 | -10.583
-10.5 | -0.666 | 0.05416 | 0.002 | -12.292
-10 | -0.716 | 0.02735 | 0.003 | -26.158
-9.5 | -0.791 | 0.00807 | 0.003 | -97.995
-9 | -0.778 | 0.00782 | 0.003 | -99.526
-8.5 | -0.759 | 0.00757 | 0.003 | -100.238
-8 | -0.732 | 0.00739 | 0.003 | -99.037
-7.5 | -0.701 | 0.00725 | 0.003 | -96.707
-7 | -0.666 | 0.00703 | 0.003 | -94.776
-6.5 | -0.627 | 0.00689 | 0.003 | -90.958
-6 | -0.585 | 0.0068 | 0.003 | -86.049
-5.5 | -0.539 | 0.00666 | 0.003 | -81
-5 | -0.491 | 0.00655 | 0.003 | -75.01
-4.5 | -0.44 | 0.00643 | 0.003 | -68.449
-4 | -0.387 | 0.00635 | 0.003 | -61.024
-3.5 | -0.333 | 0.00631 | 0.002 | -52.758
-3 | -0.277 | 0.00623 | 0.002 | -44.419
-2.5 | -0.22 | 0.00617 | 0.002 | -35.621
-2 | -0.162 | 0.00612 | 0.002 | -26.478
-1.5 | -0.104 | 0.00603 | 0.002 | -17.179
-1 | -0.045 | 0.00591 | 0.002 | -7.605
-0.5 | 0.014 | 0.00587 | 0.002 | 2.376
0 | 0.073 | 0.00579 | 0.001 | 12.631
0.5 | 0.132 | 0.00576 | 0.001 | 22.956
1 | 0.191 | 0.00573 | 0.001 | 33.382
1.5 | 0.25 | 0.0057 | 0.001 | 43.938
2 | 0.309 | 0.00564 | 0.001 | 54.877
2.5 | 0.368 | 0.00562 | 0 | 65.454
3 | 0.427 | 0.00557 | 0 | 76.706
3.5 | 0.485 | 0.00531 | 0 | 91.411
4 | 0.544 | 0.00549 | 0 | 99.108
4.5 | 0.602 | 0.00571 | -0.001 | 105.412
5 | 0.659 | 0.00591 | -0.001 | 111.581
5.5 | 0.716 | 0.00613 | -0.001 | 116.84
6 | 0.771 | 0.00633 | -0.001 | 121.797
6.5 | 0.825 | 0.00656 | -0.002 | 125.804
7 | 0.878 | 0.00689 | -0.002 | 127.383
7.5 | 0.928 | 0.00719 | -0.002 | 129.018
8 | 0.975 | 0.00748 | -0.002 | 130.453
8.5 | 1.019 | 0.00775 | -0.003 | 131.46
9 | 1.058 | 0.00817 | -0.003 | 129.611
9.5 | 1.094 | 0.00854 | -0.003 | 128.183
10 | 1.125 | 0.00884 | -0.004 | 127.259
10.5 | 1.152 | 0.00927 | -0.004 | 124.241
11 | 1.173 | 0.01137 | -0.004 | 103.201
11.5 | 1.189 | 0.01194 | -0.005 | 99.562
12 | 1.168 | 0.01586 | -0.005 | 73.663
12.5 | 1.162 | 0.01779 | -0.005 | 65.305
13 | 1.152 | 0.02004 | -0.005 | 57.493
13.5 | 1.136 | 0.02296 | -0.006 | 49.494
14 | 1.111 | 0.02654 | -0.006 | 41.856
14.5 | 1.082 | 0.03035 | -0.006 | 35.634
15 | 1.05 | 0.03402 | -0.007 | 30.865
15.5 | 1.01 | 0.04069 | -0.007 | 24.824
16 | 0.967 | 0.04886 | -0.007 | 19.796
16.5 | 0.919 | 0.06085 | -0.007 | 15.109

## 106. Re 10M Mach 0.00 (2)
BIGFOIL.COM POLAR EXPORT
SB97 FW 8.93_2
SB97 FW 8.93/2 |  |  |  | Cl Max: | 1.895 | at alpha= | 18.5 | deg
XFOIL ncrit=9 |  |  |  | L/D Max: | 133.995 | at alpha= | 8 | deg
Re: | 10000000 |  |  | Cd Min: | 0.05718 | at alpha= | 20 | deg
Mach: | 0 |  |  | Cl=0 at alpha= | -0.69811 | deg
|  |  |  | @ Cl=0.1, Cd= | 0.0051107
|  |  |  | @ Cl=0.4, Cd= | 0.0045827
|  |  |  | @ Cl=0.6, Cd= | 0.0048951
alpha (deg) | Cl | Cd | Cm | Cl/Cd
-19.5 | -1.8113 | 0.03852 | -0.0248 | -47.0223
-19 | -1.8424 | 0.03227 | -0.0224 | -57.0933
-18.5 | -1.8399 | 0.02902 | -0.018 | -63.4011
-18 | -1.817 | 0.02643 | -0.0154 | -68.7476
-17.5 | -1.7861 | 0.02425 | -0.0133 | -73.6536
-17 | -1.7495 | 0.02245 | -0.0115 | -77.9287
-16.5 | -1.7091 | 0.02092 | -0.01 | -81.6969
-16 | -1.6659 | 0.01958 | -0.0087 | -85.0817
-15.5 | -1.6206 | 0.01839 | -0.0076 | -88.124
-15 | -1.5737 | 0.01731 | -0.0066 | -90.9128
-14.5 | -1.5255 | 0.01633 | -0.0057 | -93.417
-14 | -1.4762 | 0.01542 | -0.0049 | -95.7328
-13.5 | -1.4259 | 0.01458 | -0.0041 | -97.7984
-13 | -1.3749 | 0.01377 | -0.0035 | -99.8475
-12.5 | -1.3231 | 0.01303 | -0.0029 | -101.5426
-12 | -1.2751 | 0.01229 | -0.0015 | -103.751
-11.5 | -1.2228 | 0.01155 | -0.0009 | -105.8701
-11 | -1.1696 | 0.01088 | -0.0005 | -107.5
-10.5 | -1.1157 | 0.01029 | -0.0001 | -108.4257
-10 | -1.0612 | 0.00978 | 0.0002 | -108.5072
-9.5 | -1.0061 | 0.00933 | 0.0005 | -107.8349
-9 | -0.9507 | 0.00894 | 0.0007 | -106.3423
-8.5 | -0.8949 | 0.0086 | 0.0009 | -104.0581
-8 | -0.8388 | 0.00827 | 0.001 | -101.4268
-7.5 | -0.7828 | 0.00782 | 0.0012 | -100.1023
-7 | -0.7263 | 0.00748 | 0.0013 | -97.0989
-6.5 | -0.6696 | 0.00718 | 0.0014 | -93.2591
-5.5 | -0.5553 | 0.00673 | 0.0014 | -82.5111
-5 | -0.4981 | 0.00647 | 0.0014 | -76.9861
-4.5 | -0.4406 | 0.00629 | 0.0013 | -70.0477
-4 | -0.3829 | 0.00613 | 0.0012 | -62.4633
-3.5 | -0.3252 | 0.00596 | 0.0011 | -54.5638
-3 | -0.2673 | 0.00582 | 0.001 | -45.9278
-2.5 | -0.2094 | 0.0057 | 0.0008 | -36.7368
-2 | -0.1514 | 0.00558 | 0.0007 | -27.1326
-1.5 | -0.0933 | 0.00545 | 0.0005 | -17.1193
-1 | -0.0352 | 0.00534 | 0.0002 | -6.5918
-0.5 | 0.0231 | 0.00524 | -0.0001 | 4.4084
0 | 0.0813 | 0.00513 | -0.0004 | 15.848
0.5 | 0.1395 | 0.00507 | -0.0007 | 27.5148
1 | 0.1978 | 0.00494 | -0.0011 | 40.0405
1.5 | 0.2561 | 0.00485 | -0.0016 | 52.8041
2 | 0.3143 | 0.00479 | -0.0021 | 65.6159
2.5 | 0.3725 | 0.00463 | -0.0026 | 80.4536
3 | 0.4306 | 0.00453 | -0.0032 | 95.0552
3.5 | 0.4882 | 0.0045 | -0.0037 | 108.4889
4 | 0.5456 | 0.00469 | -0.004 | 116.3326
4.5 | 0.6013 | 0.0049 | -0.004 | 122.7143
5 | 0.6577 | 0.00517 | -0.0041 | 127.2147
5.5 | 0.7153 | 0.00551 | -0.0045 | 129.8185
6 | 0.7727 | 0.00589 | -0.0049 | 131.1885
6.5 | 0.8299 | 0.00623 | -0.0053 | 133.2103
7 | 0.8867 | 0.00666 | -0.0057 | 133.1381
7.5 | 0.9433 | 0.00705 | -0.0061 | 133.8014
8 | 0.9996 | 0.00746 | -0.0064 | 133.9946
8.5 | 1.0555 | 0.00789 | -0.0067 | 133.7769
9 | 1.1112 | 0.00833 | -0.007 | 133.3974
9.5 | 1.1665 | 0.00876 | -0.0073 | 133.1621
10 | 1.2212 | 0.00929 | -0.0075 | 131.4532
10.5 | 1.2757 | 0.00976 | -0.0078 | 130.707
11 | 1.3295 | 0.01033 | -0.0079 | 128.7028
11.5 | 1.3826 | 0.01097 | -0.0081 | 126.0346
12 | 1.4354 | 0.01153 | -0.0082 | 124.4926
12.5 | 1.4874 | 0.01218 | -0.0082 | 122.1182
13 | 1.538 | 0.01297 | -0.0082 | 118.5813
13.5 | 1.5873 | 0.01386 | -0.0081 | 114.5238
14 | 1.6363 | 0.01466 | -0.0079 | 111.6166
14.5 | 1.6841 | 0.01551 | -0.0077 | 108.5816
15 | 1.7301 | 0.01647 | -0.0074 | 105.0455
15.5 | 1.7736 | 0.01757 | -0.0068 | 100.9448
16 | 1.8137 | 0.01887 | -0.0061 | 96.1155
16.5 | 1.8489 | 0.02044 | -0.005 | 90.455
17 | 1.8703 | 0.02256 | -0.0033 | 82.9034
17.5 | 1.8824 | 0.02601 | -0.003 | 72.3722
18 | 1.8913 | 0.03037 | -0.0036 | 62.2753
18.5 | 1.895 | 0.03547 | -0.0046 | 53.4254
19 | 1.8922 | 0.04139 | -0.0059 | 45.7164
19.5 | 1.8807 | 0.0485 | -0.0078 | 38.7773
20 | 1.8585 | 0.05718 | -0.0104 | 32.5026

## 107. Re 10M Mach 0.10 (1)
BIGFOIL.COM POLAR EXPORT
SB97 FW 8.93_2
SB97 FW 8.93/2 |  |  |  | Cl Max: | 1.17 | at alpha= | 11 | deg
JavaFoil+Calcfoil stall+Eppler ext transition |  |  |  | L/D Max: | 133.239 | at alpha= | 8.5 | deg
Re: | 10000000 |  |  | Cd Min: | 0.00524 | at alpha= | 3.5 | deg
Mach: | 0.1 |  |  | Cl=0 at alpha= | -0.61864 | deg
|  |  |  | @ Cl=0.1, Cd= | 0.005674
|  |  |  | @ Cl=0.4, Cd= | 0.0055046
|  |  |  | @ Cl=0.6, Cd= | 0.0056202
alpha (deg) | Cl | Cd | Cm | Cl/Cd
-14.5 | -0.52 | 0.1026 | 0.002 | -5.066
-14 | -0.541 | 0.09663 | 0.002 | -5.595
-13.5 | -0.562 | 0.09084 | 0.002 | -6.183
-13 | -0.581 | 0.08523 | 0.002 | -6.818
-12.5 | -0.599 | 0.07978 | 0.002 | -7.503
-12 | -0.614 | 0.07468 | 0.002 | -8.222
-11.5 | -0.627 | 0.06954 | 0.002 | -9.018
-11 | -0.638 | 0.06443 | 0.002 | -9.897
-10.5 | -0.646 | 0.05855 | 0.002 | -11.032
-10 | -0.667 | 0.04361 | 0.003 | -15.304
-9.5 | -0.781 | 0.0119 | 0.003 | -65.627
-9 | -0.771 | 0.00778 | 0.003 | -99.069
-8.5 | -0.754 | 0.00749 | 0.003 | -100.683
-8 | -0.729 | 0.00736 | 0.003 | -99.048
-7.5 | -0.7 | 0.0072 | 0.003 | -97.163
-7 | -0.666 | 0.00695 | 0.003 | -95.738
-6.5 | -0.628 | 0.00682 | 0.003 | -92.049
-6 | -0.586 | 0.00667 | 0.003 | -87.804
-5.5 | -0.541 | 0.00656 | 0.003 | -82.466
-5 | -0.493 | 0.00644 | 0.003 | -76.479
-4.5 | -0.442 | 0.00636 | 0.003 | -69.524
-4 | -0.389 | 0.00627 | 0.003 | -62.091
-3.5 | -0.334 | 0.00621 | 0.002 | -53.856
-3 | -0.278 | 0.00614 | 0.002 | -45.291
-2.5 | -0.221 | 0.00608 | 0.002 | -36.335
-2 | -0.163 | 0.00601 | 0.002 | -27.096
-1.5 | -0.104 | 0.00594 | 0.002 | -17.536
-1 | -0.045 | 0.00584 | 0.002 | -7.739
-0.5 | 0.014 | 0.00576 | 0.002 | 2.43
0 | 0.073 | 0.00571 | 0.001 | 12.856
0.5 | 0.133 | 0.00563 | 0.001 | 23.584
1 | 0.192 | 0.00562 | 0.001 | 34.209
1.5 | 0.252 | 0.00559 | 0.001 | 45.029
2 | 0.311 | 0.00555 | 0.001 | 55.983
2.5 | 0.37 | 0.00553 | 0 | 66.889
3 | 0.429 | 0.00548 | 0 | 78.347
3.5 | 0.488 | 0.00524 | 0 | 93.183
4 | 0.547 | 0.00541 | 0 | 101.012
4.5 | 0.605 | 0.00564 | -0.001 | 107.28
5 | 0.663 | 0.00581 | -0.001 | 114.121
5.5 | 0.719 | 0.00602 | -0.001 | 119.425
6 | 0.775 | 0.00625 | -0.001 | 123.899
6.5 | 0.829 | 0.00646 | -0.002 | 128.353
7 | 0.882 | 0.00682 | -0.002 | 129.347
7.5 | 0.932 | 0.00714 | -0.002 | 130.569
8 | 0.979 | 0.00738 | -0.002 | 132.582
8.5 | 1.022 | 0.00767 | -0.003 | 133.239
9 | 1.061 | 0.0081 | -0.003 | 131.004
9.5 | 1.096 | 0.0084 | -0.003 | 130.484
10 | 1.126 | 0.00877 | -0.004 | 128.353
10.5 | 1.151 | 0.00921 | -0.004 | 124.92
11 | 1.17 | 0.01141 | -0.004 | 102.614
11.5 | 1.16 | 0.01489 | -0.005 | 77.921
12 | 1.157 | 0.01631 | -0.005 | 70.961
12.5 | 1.148 | 0.01841 | -0.005 | 62.377
13 | 1.134 | 0.02086 | -0.005 | 54.388
13.5 | 1.115 | 0.02399 | -0.006 | 46.488
14 | 1.085 | 0.02793 | -0.006 | 38.838
14.5 | 1.049 | 0.03281 | -0.006 | 31.965
15 | 1.012 | 0.03709 | -0.007 | 27.278
15.5 | 0.965 | 0.04561 | -0.007 | 21.151
16 | 0.918 | 0.05435 | -0.007 | 16.89

## 108. Re 10M Mach 0.10 (2)
BIGFOIL.COM POLAR EXPORT
SB97 FW 8.93_2
SB97 FW 8.93/2 |  |  |  | Cl Max: | 1.8807 | at alpha= | 18 | deg
XFOIL ncrit=9 |  |  |  | L/D Max: | 134.075 | at alpha= | 8 | deg
Re: | 10000000 |  |  | Cd Min: | 0.06663 | at alpha= | 20 | deg
Mach: | 0.1 |  |  | Cl=0 at alpha= | -0.69881 | deg
|  |  |  | @ Cl=0.1, Cd= | 0.0051022
|  |  |  | @ Cl=0.4, Cd= | 0.0045871
|  |  |  | @ Cl=0.6, Cd= | 0.0049005
alpha (deg) | Cl | Cd | Cm | Cl/Cd
-18.5 | -1.7418 | 0.04018 | -0.0261 | -43.3499
-18 | -1.7769 | 0.03342 | -0.0242 | -53.1688
-17.5 | -1.7743 | 0.02944 | -0.0203 | -60.2683
-17 | -1.7511 | 0.02635 | -0.0176 | -66.4554
-16.5 | -1.7183 | 0.02388 | -0.0154 | -71.9556
-16 | -1.6794 | 0.02187 | -0.0135 | -76.7901
-15.5 | -1.6365 | 0.02017 | -0.0118 | -81.1353
-15 | -1.5907 | 0.01872 | -0.0103 | -84.9733
-14.5 | -1.5427 | 0.01746 | -0.0091 | -88.3562
-14 | -1.4931 | 0.01635 | -0.0079 | -91.3211
-13.5 | -1.4423 | 0.01535 | -0.0069 | -93.9609
-13 | -1.3904 | 0.01443 | -0.0059 | -96.3548
-12.5 | -1.3378 | 0.01358 | -0.0051 | -98.5125
-12 | -1.2879 | 0.01303 | -0.0035 | -98.8411
-11.5 | -1.2353 | 0.01208 | -0.0027 | -102.2599
-11 | -1.1815 | 0.01128 | -0.002 | -104.7429
-10.5 | -1.1268 | 0.0106 | -0.0015 | -106.3019
-10 | -1.0715 | 0.01001 | -0.001 | -107.043
-9.5 | -1.0157 | 0.00951 | -0.0005 | -106.8034
-9 | -0.9595 | 0.00907 | -0.0002 | -105.7883
-8.5 | -0.9029 | 0.0087 | 0.0001 | -103.7816
-8 | -0.846 | 0.00836 | 0.0004 | -101.1962
-7.5 | -0.7892 | 0.00792 | 0.0006 | -99.6465
-7 | -0.7321 | 0.00755 | 0.0008 | -96.9669
-6.5 | -0.6748 | 0.00723 | 0.001 | -93.3333
-6 | -0.6172 | 0.00698 | 0.0011 | -88.4241
-5.5 | -0.5594 | 0.00678 | 0.0011 | -82.5074
-5 | -0.5016 | 0.0065 | 0.0012 | -77.1692
-4.5 | -0.4436 | 0.0063 | 0.0011 | -70.4127
-4 | -0.3855 | 0.00615 | 0.0011 | -62.6829
-3.5 | -0.3273 | 0.00597 | 0.001 | -54.8241
-3 | -0.269 | 0.00583 | 0.0009 | -46.1407
-2.5 | -0.2106 | 0.0057 | 0.0008 | -36.9474
-2 | -0.1522 | 0.00558 | 0.0006 | -27.276
-1.5 | -0.0938 | 0.00545 | 0.0004 | -17.211
-1 | -0.0353 | 0.00535 | 0.0002 | -6.5981
0 | 0.0819 | 0.00513 | -0.0004 | 15.9649
1 | 0.1991 | 0.00495 | -0.0012 | 40.2222
1.5 | 0.2577 | 0.00485 | -0.0016 | 53.134
2 | 0.3164 | 0.00479 | -0.0021 | 66.0543
2.5 | 0.3749 | 0.00463 | -0.0026 | 80.9719
3 | 0.4334 | 0.00453 | -0.0032 | 95.6733
3.5 | 0.4914 | 0.0045 | -0.0037 | 109.2
4 | 0.5492 | 0.00471 | -0.004 | 116.603
4.5 | 0.6052 | 0.00492 | -0.0039 | 123.0081
5 | 0.6621 | 0.00519 | -0.004 | 127.5723
5.5 | 0.7202 | 0.00554 | -0.0044 | 130
6 | 0.778 | 0.00591 | -0.0048 | 131.6413
6.5 | 0.8356 | 0.00627 | -0.0052 | 133.2695
7 | 0.8929 | 0.0067 | -0.0056 | 133.2687
7.5 | 0.9501 | 0.00709 | -0.0059 | 134.0056
8 | 1.0069 | 0.00751 | -0.0062 | 134.0746
8.5 | 1.0635 | 0.00794 | -0.0064 | 133.9421
9 | 1.1197 | 0.00841 | -0.0067 | 133.1391
9.5 | 1.1757 | 0.00885 | -0.0069 | 132.8475
10 | 1.2311 | 0.00939 | -0.007 | 131.1076
10.5 | 1.2862 | 0.00988 | -0.0072 | 130.1822
11 | 1.3406 | 0.01051 | -0.0073 | 127.5547
11.5 | 1.3945 | 0.01112 | -0.0073 | 125.4047
12 | 1.448 | 0.01173 | -0.0073 | 123.4442
12.5 | 1.5004 | 0.01246 | -0.0072 | 120.4173
13 | 1.5514 | 0.01333 | -0.007 | 116.3841
13.5 | 1.6017 | 0.0142 | -0.0068 | 112.7958
14 | 1.6512 | 0.01505 | -0.0064 | 109.7143
14.5 | 1.6991 | 0.016 | -0.006 | 106.1937
15 | 1.7446 | 0.01711 | -0.0054 | 101.9638
15.5 | 1.7869 | 0.01841 | -0.0046 | 97.0614
16 | 1.8246 | 0.01997 | -0.0035 | 91.3671
16.5 | 1.8525 | 0.02195 | -0.0019 | 84.3964
17 | 1.8634 | 0.02536 | -0.0011 | 73.4779
17.5 | 1.8734 | 0.02969 | -0.0017 | 63.0987
18 | 1.8807 | 0.03452 | -0.0026 | 54.4815
18.5 | 1.8781 | 0.04056 | -0.0039 | 46.3042
19 | 1.8665 | 0.04777 | -0.0058 | 39.0726
19.5 | 1.8451 | 0.05643 | -0.0084 | 32.6971
20 | 1.8165 | 0.06663 | -0.0121 | 27.2625

## 109. Re 10M Mach 0.25 (1)
BIGFOIL.COM POLAR EXPORT
SB97 FW 8.93_2
SB97 FW 8.93/2 |  |  |  | Cl Max: | 1.136 | at alpha= | 10.5 | deg
JavaFoil+Calcfoil stall+Eppler ext transition |  |  |  | L/D Max: | 130.269 | at alpha= | 8 | deg
Re: | 10000000 |  |  | Cd Min: | 0.00531 | at alpha= | 3.5 | deg
Mach: | 0.25 |  |  | Cl=0 at alpha= | -0.61667 | deg
|  |  |  | @ Cl=0.1, Cd= | 0.0057358
|  |  |  | @ Cl=0.4, Cd= | 0.0055503
|  |  |  | @ Cl=0.6, Cd= | 0.10265
alpha (deg) | Cl | Cd | Cm | Cl/Cd
-13 | -0.298 | 0.09267 | 0.002 | -3.221
-12.5 | -0.354 | 0.0883 | 0.002 | -4.005
-12 | -0.404 | 0.08184 | 0.002 | -4.932
-11.5 | -0.448 | 0.07672 | 0.002 | -5.845
-11 | -0.488 | 0.07221 | 0.002 | -6.754
-10.5 | -0.521 | 0.06762 | 0.002 | -7.706
-10 | -0.549 | 0.06225 | 0.002 | -8.821
-9.5 | -0.569 | 0.05755 | 0.002 | -9.887
-9 | -0.586 | 0.05007 | 0.002 | -11.713
-8.5 | -0.651 | 0.02087 | 0.003 | -31.177
-8 | -0.702 | 0.00762 | 0.003 | -92.209
-7.5 | -0.684 | 0.00742 | 0.003 | -92.221
-7 | -0.659 | 0.00713 | 0.003 | -92.424
-6.5 | -0.627 | 0.00697 | 0.003 | -89.939
-6 | -0.59 | 0.00683 | 0.003 | -86.36
-5.5 | -0.547 | 0.00668 | 0.003 | -81.957
-5 | -0.501 | 0.00655 | 0.003 | -76.464
-4.5 | -0.451 | 0.00642 | 0.003 | -70.209
-4 | -0.398 | 0.00634 | 0.003 | -62.698
-3.5 | -0.342 | 0.00626 | 0.003 | -54.667
-3 | -0.285 | 0.00618 | 0.002 | -46.135
-2.5 | -0.227 | 0.00613 | 0.002 | -36.97
-2 | -0.167 | 0.00606 | 0.002 | -27.591
-1.5 | -0.107 | 0.00601 | 0.002 | -17.805
-1 | -0.046 | 0.00588 | 0.002 | -7.89
-0.5 | 0.014 | 0.0058 | 0.002 | 2.479
0 | 0.075 | 0.00576 | 0.001 | 13.112
0.5 | 0.137 | 0.0057 | 0.001 | 23.966
1 | 0.198 | 0.00568 | 0.001 | 34.749
1.5 | 0.258 | 0.00565 | 0.001 | 45.717
2 | 0.319 | 0.0056 | 0.001 | 57.04
2.5 | 0.38 | 0.00557 | 0 | 68.243
3 | 0.441 | 0.00551 | 0 | 79.939
3.5 | 0.501 | 0.00531 | 0 | 94.326
4 | 0.561 | 0.00549 | 0 | 102.216
4.5 | 0.621 | 0.00572 | -0.001 | 108.615
5 | 0.68 | 0.00593 | -0.001 | 114.637
5.5 | 0.738 | 0.00615 | -0.001 | 120.077
6 | 0.795 | 0.0064 | -0.001 | 124.232
6.5 | 0.85 | 0.00662 | -0.002 | 128.386
7 | 0.903 | 0.007 | -0.002 | 129.012
7.5 | 0.953 | 0.00735 | -0.002 | 129.673
8 | 0.998 | 0.00766 | -0.003 | 130.269
8.5 | 1.039 | 0.00803 | -0.003 | 129.372
9 | 1.073 | 0.00847 | -0.003 | 126.681
9.5 | 1.102 | 0.00887 | -0.003 | 124.255
10 | 1.123 | 0.00935 | -0.004 | 120.025
10.5 | 1.136 | 0.01161 | -0.004 | 97.828
11 | 1.111 | 0.01563 | -0.004 | 71.073
11.5 | 1.094 | 0.01748 | -0.005 | 62.613
12 | 1.069 | 0.02004 | -0.005 | 53.337
12.5 | 1.029 | 0.0246 | -0.005 | 41.851
13 | 0.988 | 0.02824 | -0.005 | 34.978
13.5 | 0.931 | 0.03537 | -0.006 | 26.33
14 | 0.854 | 0.0462 | -0.006 | 18.491
14.5 | 0.765 | 0.06341 | -0.006 | 12.069
15 | 0.678 | 0.08037 | -0.006 | 8.437
15.5 | 0.587 | 0.10265 | -0.005 | 5.723

## 110. Re 10M Mach 0.25 (2)
BIGFOIL.COM POLAR EXPORT
SB97 FW 8.93_2
SB97 FW 8.93/2 |  |  |  | Cl Max: | 1.7908 | at alpha= | 16 | deg
XFOIL ncrit=9 |  |  |  | L/D Max: | 134.118 | at alpha= | 7 | deg
Re: | 10000000 |  |  | Cd Min: | 0.23517 | at alpha= | -17.5 | deg
Mach: | 0.25 |  |  | Cl=0 at alpha= | -0.70413 | deg
|  |  |  | @ Cl=0.1, Cd= | 0.0051382
|  |  |  | @ Cl=0.4, Cd= | 0.0046387
|  |  |  | @ Cl=0.6, Cd= | 0.0048945
alpha (deg) | Cl | Cd | Cm | Cl/Cd
-17.5 | -0.8614 | 0.23517 | 0.1074 | -3.6629
-17 | -0.844 | 0.22816 | 0.1032 | -3.6992
-16.5 | -0.829 | 0.21976 | 0.0988 | -3.7723
-16 | -0.8214 | 0.20723 | 0.0929 | -3.9637
-15.5 | -0.8109 | 0.1975 | 0.088 | -4.1058
-15 | -0.7971 | 0.18982 | 0.0841 | -4.1992
-14.5 | -0.8426 | 0.16264 | 0.0709 | -5.1808
-13.5 | -1.0184 | 0.10585 | 0.0371 | -9.6212
-13 | -1.2605 | 0.04937 | -0.0159 | -25.5317
-12.5 | -1.3297 | 0.03242 | -0.0193 | -41.0148
-12 | -1.329 | 0.02351 | -0.0172 | -56.5291
-11 | -1.2421 | 0.01591 | -0.0127 | -78.0704
-10.5 | -1.1857 | 0.01418 | -0.0108 | -83.6178
-10 | -1.13 | 0.01217 | -0.0089 | -92.8513
-9.5 | -1.0703 | 0.01107 | -0.0073 | -96.6847
-9 | -1.0097 | 0.01023 | -0.006 | -98.6999
-8.5 | -0.9488 | 0.00954 | -0.0048 | -99.4549
-8 | -0.8877 | 0.00896 | -0.0038 | -99.0737
-7.5 | -0.8265 | 0.00848 | -0.0029 | -97.4646
-7 | -0.7654 | 0.00806 | -0.0022 | -94.9628
-6.5 | -0.7045 | 0.00756 | -0.0015 | -93.1878
-6 | -0.6435 | 0.00721 | -0.0009 | -89.251
-5.5 | -0.5824 | 0.00693 | -0.0005 | -84.0404
-5 | -0.5215 | 0.00668 | -0.0002 | -78.0689
-4.5 | -0.4606 | 0.00642 | 0.0001 | -71.7445
-3.5 | -0.3391 | 0.00603 | 0.0003 | -56.2355
-3 | -0.2783 | 0.00589 | 0.0004 | -47.2496
-2.5 | -0.2177 | 0.00573 | 0.0004 | -37.993
-2 | -0.157 | 0.00561 | 0.0003 | -27.9857
-1.5 | -0.0964 | 0.00549 | 0.0002 | -17.5592
-1 | -0.0358 | 0.00539 | 0 | -6.6419
-0.5 | 0.0247 | 0.00527 | -0.0003 | 4.6869
0 | 0.0853 | 0.00516 | -0.0005 | 16.531
0.5 | 0.1459 | 0.00507 | -0.0009 | 28.7771
1 | 0.2065 | 0.00496 | -0.0013 | 41.6331
1.5 | 0.2671 | 0.00487 | -0.0017 | 54.846
2 | 0.3277 | 0.00481 | -0.0022 | 68.1289
2.5 | 0.3883 | 0.00466 | -0.0027 | 83.3262
3 | 0.4488 | 0.00455 | -0.0033 | 98.6374
3.5 | 0.5089 | 0.00454 | -0.0037 | 112.0925
4 | 0.5688 | 0.00476 | -0.004 | 119.4958
4.5 | 0.6268 | 0.00501 | -0.0038 | 125.1098
5 | 0.6865 | 0.0053 | -0.0038 | 129.5283
5.5 | 0.747 | 0.00568 | -0.0041 | 131.5141
6 | 0.8075 | 0.00606 | -0.0044 | 133.2508
7 | 0.9281 | 0.00692 | -0.0047 | 134.1185
7.5 | 0.9882 | 0.00738 | -0.0048 | 133.9024
8 | 1.0483 | 0.00785 | -0.0048 | 133.5414
8.5 | 1.1082 | 0.00834 | -0.0047 | 132.8777
9 | 1.168 | 0.00883 | -0.0046 | 132.2763
9.5 | 1.2274 | 0.00942 | -0.0043 | 130.2972
10 | 1.2868 | 0.01 | -0.004 | 128.68
10.5 | 1.3454 | 0.01073 | -0.0036 | 125.3868
11 | 1.404 | 0.0114 | -0.0031 | 123.1579
11.5 | 1.4617 | 0.01221 | -0.0024 | 119.7133
12 | 1.5179 | 0.01322 | -0.0016 | 114.8185
12.5 | 1.5733 | 0.01426 | -0.0006 | 110.3296
13 | 1.6276 | 0.01536 | 0.0005 | 105.9635
13.5 | 1.6792 | 0.01668 | 0.0018 | 100.6715
14 | 1.7269 | 0.01827 | 0.0033 | 94.5211
14.5 | 1.7678 | 0.02028 | 0.0052 | 87.1696
15 | 1.7862 | 0.02362 | 0.0068 | 75.6224
15.5 | 1.7905 | 0.02915 | 0.0061 | 61.4237
16 | 1.7908 | 0.03546 | 0.0047 | 50.502
16.5 | 1.7791 | 0.0432 | 0.0026 | 41.1829
17 | 1.7541 | 0.05265 | -0.0004 | 33.3162
17.5 | 1.7192 | 0.06371 | -0.0047 | 26.9848
18 | 1.6786 | 0.07623 | -0.0101 | 22.0202
18.5 | 1.6296 | 0.09048 | -0.0168 | 18.0106
19 | 1.5746 | 0.10611 | -0.0246 | 14.8393
19.5 | 1.5122 | 0.12357 | -0.0339 | 12.2376
20 | 1.4439 | 0.14299 | -0.0452 | 10.0979

## 111. Re 10M Mach 0.50 (1)
BIGFOIL.COM POLAR EXPORT
SB97 FW 8.93_2
SB97 FW 8.93/2 |  |  |  | Cl Max: | 1.123 | at alpha= | 20 | deg
JavaFoil+Calcfoil stall+Eppler ext transition |  |  |  | L/D Max: | 122.949 | at alpha= | 6 | deg
Re: | 10000000 |  |  | Cd Min: | 0.0054 | at alpha= | 3 | deg
Mach: | 0.5 |  |  | Cl=0 at alpha= | -0.61765 | deg
|  |  |  | @ Cl=0.1, Cd= | 0.005933
|  |  |  | @ Cl=0.4, Cd= | 0.0058173
|  |  |  | @ Cl=0.6, Cd= | 0.0057991
alpha (deg) | Cl | Cd | Cm | Cl/Cd
-20 | -1.056 | 0.15134 | 0.001 | -6.976
-19.5 | -1.03 | 0.14448 | 0.002 | -7.127
-19 | -1.003 | 0.13881 | 0.002 | -7.223
-18.5 | -0.976 | 0.13607 | 0.002 | -7.17
-18 | -0.949 | 0.13 | 0.002 | -7.299
-17.5 | -0.921 | 0.12651 | 0.002 | -7.281
-17 | -0.892 | 0.12414 | 0.002 | -7.187
-16.5 | -0.863 | 0.11964 | 0.002 | -7.217
-16 | -0.837 | 0.11497 | 0.002 | -7.28
-15.5 | -0.81 | 0.11133 | 0.002 | -7.279
-15 | -0.784 | 0.10835 | 0.002 | -7.234
-14.5 | -0.758 | 0.10914 | 0.002 | -6.944
-14 | -0.731 | 0.09982 | 0.002 | -7.326
-13.5 | -0.704 | 0.09415 | 0.002 | -7.481
-13 | -0.676 | 0.09097 | 0.002 | -7.436
-12.5 | -0.648 | 0.08833 | 0.002 | -7.333
-12 | -0.62 | 0.08433 | 0.002 | -7.351
-11.5 | -0.593 | 0.08128 | 0.002 | -7.297
-11 | -0.566 | 0.07852 | 0.002 | -7.213
-10.5 | -0.539 | 0.07672 | 0.002 | -7.03
-10 | -0.513 | 0.06813 | 0.002 | -7.531
-9.5 | -0.488 | 0.06162 | 0.002 | -7.921
-9 | -0.464 | 0.05438 | 0.002 | -8.53
-8.5 | -0.444 | 0.0454 | 0.003 | -9.776
-8 | -0.404 | 0.05551 | 0.002 | -7.28
-7.5 | -0.377 | 0.05209 | 0.002 | -7.231
-7 | -0.352 | 0.04575 | 0.002 | -7.693
-6.5 | -0.399 | 0.00791 | 0.004 | -50.405
-6 | -0.295 | 0.0432 | 0.002 | -6.837
-5.5 | -0.271 | 0.03707 | 0.002 | -7.324
-5 | -0.473 | 0.00721 | 0.003 | -65.651
-4.5 | -0.464 | 0.00695 | 0.003 | -66.838
-4 | -0.425 | 0.00673 | 0.003 | -63.208
-3.5 | -0.374 | 0.00661 | 0.003 | -56.478
-3 | -0.315 | 0.00647 | 0.003 | -48.593
-2.5 | -0.252 | 0.00637 | 0.003 | -39.497
-2 | -0.186 | 0.0063 | 0.002 | -29.565
-1.5 | -0.119 | 0.00621 | 0.002 | -19.213
-1 | -0.052 | 0.00613 | 0.002 | -8.453
-0.5 | 0.016 | 0.00604 | 0.002 | 2.664
0 | 0.084 | 0.00594 | 0.002 | 14.198
0.5 | 0.153 | 0.00591 | 0.001 | 25.836
1 | 0.221 | 0.00589 | 0.001 | 37.508
1.5 | 0.289 | 0.00584 | 0.001 | 49.435
2 | 0.357 | 0.00583 | 0.001 | 61.169
2.5 | 0.425 | 0.00581 | 0 | 73.08
3 | 0.492 | 0.0054 | 0 | 91.193
3.5 | 0.56 | 0.00562 | 0 | 99.601
4 | 0.627 | 0.00592 | 0 | 105.88
4.5 | 0.693 | 0.00618 | -0.001 | 112.161
5 | 0.758 | 0.00646 | -0.001 | 117.367
5.5 | 0.82 | 0.0068 | -0.001 | 120.593
6 | 0.88 | 0.00715 | -0.002 | 122.949
6.5 | 0.934 | 0.00761 | -0.002 | 122.699
7 | 0.98 | 0.00818 | -0.002 | 119.931
7.5 | 1.016 | 0.00882 | -0.002 | 115.266
8 | 1.022 | 0.01125 | -0.003 | 90.911
8.5 | 0.932 | 0.01572 | -0.003 | 59.31
9 | 0.613 | 0.02149 | -0.003 | 28.511
9.5 | 0.637 | 0.02456 | -0.004 | 25.933
10 | 0.674 | 0.0231 | -0.004 | 29.179
10.5 | 0.684 | 0.03239 | -0.004 | 21.102
11 | 0.72 | 0.0307 | -0.005 | 23.444
11.5 | 0.705 | 0.0542 | -0.004 | 12.999
12 | 0.695 | 0.08211 | -0.004 | 8.47
12.5 | 0.721 | 0.08974 | -0.004 | 8.035
13 | 0.745 | 0.09137 | -0.004 | 8.151
13.5 | 0.778 | 0.09241 | -0.004 | 8.418
14 | 0.816 | 0.08963 | -0.005 | 9.104
14.5 | 0.843 | 0.09567 | -0.005 | 8.808
15 | 0.862 | 0.10922 | -0.005 | 7.889
15.5 | 0.881 | 0.1136 | -0.005 | 7.758
16 | 0.912 | 0.11553 | -0.006 | 7.893
16.5 | 0.945 | 0.11592 | -0.006 | 8.152
17 | 0.978 | 0.11619 | -0.007 | 8.416
17.5 | 1.01 | 0.11728 | -0.008 | 8.612
18 | 1.038 | 0.12191 | -0.008 | 8.515
18.5 | 1.062 | 0.1304 | -0.008 | 8.145
19 | 1.079 | 0.14745 | -0.008 | 7.317
19.5 | 1.095 | 0.16859 | -0.008 | 6.495
20 | 1.123 | 0.16952 | -0.008 | 6.624

## 112. Re 10M Mach 0.50 (2)
BIGFOIL.COM POLAR EXPORT
SB97 FW 8.93_2
SB97 FW 8.93/2 |  |  |  | Cl Max: | 1.3955 | at alpha= | 9.5 | deg
XFOIL ncrit=9 |  |  |  | L/D Max: | 138.792 | at alpha= | 5.5 | deg
Re: | 10000000 |  |  | Cd Min: | 0.30487 | at alpha= | -20 | deg
Mach: | 0.5 |  |  | Cl=0 at alpha= | -0.72604 | deg
|  |  |  | @ Cl=0.1, Cd= | 0.0052622
|  |  |  | @ Cl=0.4, Cd= | 0.0048523
|  |  |  | @ Cl=0.6, Cd= | 0.004812
alpha (deg) | Cl | Cd | Cm | Cl/Cd
-20 | -1.0388 | 0.30487 | 0.1533 | -3.4074
-19.5 | -1.016 | 0.29621 | 0.1477 | -3.43
-19 | -0.9933 | 0.28726 | 0.1421 | -3.4578
-18.5 | -0.9708 | 0.278 | 0.1366 | -3.4921
-18 | -0.9482 | 0.26882 | 0.1311 | -3.5273
-17.5 | -0.926 | 0.25944 | 0.1256 | -3.5692
-17 | -0.9047 | 0.24944 | 0.12 | -3.6269
-16.5 | -0.8823 | 0.2413 | 0.115 | -3.6564
-16 | -0.86 | 0.23321 | 0.1102 | -3.6877
-15.5 | -0.8384 | 0.22478 | 0.1054 | -3.7299
-15 | -0.8179 | 0.21593 | 0.1006 | -3.7878
-13 | -0.7497 | 0.17877 | 0.082 | -4.1937
-12.5 | -0.7318 | 0.17071 | 0.078 | -4.2868
-12 | -0.7155 | 0.16236 | 0.074 | -4.4069
-11.5 | -0.7033 | 0.1533 | 0.0699 | -4.5877
-11 | -0.6948 | 0.14341 | 0.0655 | -4.8449
-10.5 | -0.6898 | 0.13334 | 0.0611 | -5.1732
-10 | -0.6837 | 0.12399 | 0.057 | -5.5142
-9.5 | -0.686 | 0.11317 | 0.0518 | -6.0617
-9 | -0.6818 | 0.10418 | 0.0475 | -6.5444
-8.5 | -0.6812 | 0.09478 | 0.0427 | -7.1872
-8 | -0.6852 | 0.08483 | 0.0368 | -8.0773
-7.5 | -0.6936 | 0.07445 | 0.0294 | -9.3163
-7 | -0.7001 | 0.06232 | 0.0146 | -11.234
-6.5 | -0.6932 | 0.04756 | -0.0007 | -14.5753
-6 | -0.6822 | 0.03194 | -0.0095 | -21.3588
-5.5 | -0.6658 | 0.01703 | -0.0116 | -39.0957
-5 | -0.6165 | 0.00908 | -0.0094 | -67.8965
-4.5 | -0.5432 | 0.00739 | -0.0069 | -73.5047
-4 | -0.4684 | 0.00676 | -0.005 | -69.2899
-3.5 | -0.3946 | 0.0064 | -0.0037 | -61.6562
-3 | -0.3219 | 0.00616 | -0.0027 | -52.2565
-2.5 | -0.2501 | 0.00594 | -0.0019 | -42.1044
-2 | -0.1789 | 0.00577 | -0.0015 | -31.0052
-1.5 | -0.1084 | 0.00564 | -0.0012 | -19.2199
-1 | -0.0383 | 0.0055 | -0.0011 | -6.9636
-0.5 | 0.0316 | 0.00539 | -0.0011 | 5.8627
0 | 0.1012 | 0.00526 | -0.0013 | 19.2395
0.5 | 0.1707 | 0.00516 | -0.0015 | 33.0814
1 | 0.2402 | 0.00505 | -0.0019 | 47.5644
1.5 | 0.3099 | 0.00496 | -0.0022 | 62.4798
2 | 0.3797 | 0.00489 | -0.0026 | 77.6483
2.5 | 0.4497 | 0.00476 | -0.0031 | 94.4748
3 | 0.5196 | 0.00466 | -0.0036 | 111.5021
3.5 | 0.5896 | 0.00476 | -0.0037 | 123.8655
4 | 0.6596 | 0.00511 | -0.0036 | 129.0802
4.5 | 0.725 | 0.00536 | -0.0021 | 135.2612
5 | 0.8001 | 0.00579 | -0.0025 | 138.1865
5.5 | 0.873 | 0.00629 | -0.0021 | 138.7917
6 | 0.9465 | 0.00685 | -0.0014 | 138.1752
6.5 | 1.0208 | 0.00745 | -0.0004 | 137.0201
7 | 1.096 | 0.00808 | 0.0009 | 135.6436
7.5 | 1.1724 | 0.00875 | 0.0025 | 133.9886
8 | 1.2501 | 0.0095 | 0.0047 | 131.5895
8.5 | 1.3277 | 0.01072 | 0.0076 | 123.8526
9 | 1.3889 | 0.01439 | 0.0112 | 96.5184
9.5 | 1.3955 | 0.02235 | 0.0116 | 62.4385
10 | 1.3667 | 0.03261 | 0.0066 | 41.9105
10.5 | 1.3321 | 0.04374 | 0.0013 | 30.455
11 | 1.2959 | 0.05541 | -0.0046 | 23.3875
11.5 | 1.2605 | 0.06754 | -0.0108 | 18.663
12 | 1.2272 | 0.08011 | -0.0172 | 15.3189
12.5 | 1.1969 | 0.09281 | -0.0237 | 12.8962
13 | 1.169 | 0.10555 | -0.0299 | 11.0753
13.5 | 1.1444 | 0.11818 | -0.0362 | 9.6835
14 | 1.1211 | 0.13117 | -0.0431 | 8.5469
14.5 | 1.1016 | 0.1441 | -0.0504 | 7.6447

## 113. Re 12M Mach 0.00 (1)
BIGFOIL.COM POLAR EXPORT
SB97 FW 8.93_2
SB97 FW 8.93/2 |  |  |  | Cl Max: | 1.189 | at alpha= | 11.5 | deg
JavaFoil+Calcfoil stall+Eppler ext transition |  |  |  | L/D Max: | 134.149 | at alpha= | 8.5 | deg
Re: | 12000000 |  |  | Cd Min: | 0.00553 | at alpha= | 4 | deg
Mach: | 0 |  |  | Cl=0 at alpha= | -0.61864 | deg
|  |  |  | @ Cl=0.1, Cd= | 0.0057463
|  |  |  | @ Cl=0.4, Cd= | 0.0057608
|  |  |  | @ Cl=0.6, Cd= | 0.0056941
alpha (deg) | Cl | Cd | Cm | Cl/Cd
-15 | -0.541 | 0.10569 | 0.002 | -5.12
-14.5 | -0.561 | 0.09895 | 0.002 | -5.669
-14 | -0.579 | 0.09323 | 0.002 | -6.212
-13.5 | -0.597 | 0.08764 | 0.002 | -6.808
-13 | -0.613 | 0.08213 | 0.002 | -7.461
-12.5 | -0.627 | 0.07719 | 0.002 | -8.119
-12 | -0.64 | 0.07147 | 0.002 | -8.953
-11.5 | -0.652 | 0.06501 | 0.002 | -10.025
-11 | -0.66 | 0.05932 | 0.002 | -11.133
-10.5 | -0.671 | 0.0508 | 0.002 | -13.21
-10 | -0.798 | 0.01226 | 0.003 | -65.099
-9.5 | -0.791 | 0.00786 | 0.003 | -100.537
-9 | -0.778 | 0.00765 | 0.003 | -101.616
-8.5 | -0.759 | 0.00743 | 0.003 | -102.054
-8 | -0.732 | 0.00727 | 0.003 | -100.704
-7.5 | -0.701 | 0.00714 | 0.003 | -98.205
-7 | -0.666 | 0.00691 | 0.003 | -96.429
-6.5 | -0.627 | 0.0068 | 0.003 | -92.269
-6 | -0.585 | 0.00673 | 0.003 | -86.944
-5.5 | -0.539 | 0.00656 | 0.003 | -82.158
-5 | -0.491 | 0.00645 | 0.003 | -76.176
-4.5 | -0.44 | 0.00636 | 0.003 | -69.176
-4 | -0.387 | 0.00627 | 0.003 | -61.811
-3.5 | -0.333 | 0.0062 | 0.002 | -53.672
-3 | -0.277 | 0.00617 | 0.002 | -44.915
-2.5 | -0.22 | 0.00611 | 0.002 | -35.975
-2 | -0.162 | 0.00604 | 0.002 | -26.825
-1.5 | -0.104 | 0.006 | 0.002 | -17.28
-1 | -0.045 | 0.00587 | 0.002 | -7.656
-0.5 | 0.014 | 0.00583 | 0.002 | 2.391
0 | 0.073 | 0.00576 | 0.001 | 12.69
0.5 | 0.132 | 0.00573 | 0.001 | 23.061
1 | 0.191 | 0.00571 | 0.001 | 33.477
1.5 | 0.25 | 0.00569 | 0.001 | 43.97
2 | 0.309 | 0.00571 | 0.001 | 54.187
2.5 | 0.368 | 0.00575 | 0 | 64.051
3 | 0.427 | 0.00577 | 0 | 73.976
3.5 | 0.485 | 0.00576 | 0 | 84.224
4 | 0.544 | 0.00553 | 0 | 98.331
4.5 | 0.602 | 0.0057 | -0.001 | 105.68
5 | 0.659 | 0.00587 | -0.001 | 112.313
5.5 | 0.716 | 0.00607 | -0.001 | 117.86
6 | 0.771 | 0.0063 | -0.001 | 122.506
6.5 | 0.825 | 0.00651 | -0.002 | 126.706
7 | 0.878 | 0.00681 | -0.002 | 128.856
7.5 | 0.928 | 0.00708 | -0.002 | 131.098
8 | 0.975 | 0.00731 | -0.002 | 133.472
8.5 | 1.019 | 0.00759 | -0.003 | 134.149
9 | 1.058 | 0.00799 | -0.003 | 132.541
9.5 | 1.094 | 0.00827 | -0.003 | 132.271
10 | 1.125 | 0.00865 | -0.004 | 130.136
10.5 | 1.152 | 0.00906 | -0.004 | 127.14
11 | 1.173 | 0.0095 | -0.004 | 123.489
11.5 | 1.189 | 0.01159 | -0.005 | 102.584
12 | 1.175 | 0.015 | -0.005 | 78.332
12.5 | 1.167 | 0.01688 | -0.005 | 69.119
13 | 1.157 | 0.01895 | -0.006 | 61.031
13.5 | 1.141 | 0.02169 | -0.006 | 52.6
14 | 1.115 | 0.02509 | -0.006 | 44.428
14.5 | 1.084 | 0.02918 | -0.006 | 37.163
15 | 1.053 | 0.03264 | -0.007 | 32.254
15.5 | 1.013 | 0.03899 | -0.007 | 25.98
16 | 0.973 | 0.0456 | -0.007 | 21.333
16.5 | 0.926 | 0.05636 | -0.007 | 16.427

## 114. Re 12M Mach 0.00 (2)
BIGFOIL.COM POLAR EXPORT
SB97 FW 8.93_2
SB97 FW 8.93/2 |  |  |  | Cl Max: | 1.9283 | at alpha= | 19 | deg
XFOIL ncrit=9 |  |  |  | L/D Max: | 138.259 | at alpha= | 8.5 | deg
Re: | 12000000 |  |  | Cd Min: | 0.05092 | at alpha= | 20 | deg
Mach: | 0 |  |  | Cl=0 at alpha= | -0.69588 | deg
|  |  |  | @ Cl=0.1, Cd= | 0.0050506
|  |  |  | @ Cl=0.4, Cd= | 0.0047406
|  |  |  | @ Cl=0.6, Cd= | 0.0049471
alpha (deg) | Cl | Cd | Cm | Cl/Cd
-20 | -1.793 | 0.04808 | -0.0175 | -37.292
-19.5 | -1.8412 | 0.03552 | -0.0256 | -51.8356
-19 | -1.8668 | 0.03078 | -0.0204 | -60.6498
-18.5 | -1.8542 | 0.02764 | -0.0171 | -67.0839
-18 | -1.829 | 0.02512 | -0.0146 | -72.8105
-17.5 | -1.7972 | 0.02293 | -0.0125 | -78.3777
-17 | -1.76 | 0.02111 | -0.0107 | -83.3728
-16.5 | -1.7186 | 0.01961 | -0.0093 | -87.639
-16 | -1.6744 | 0.01834 | -0.008 | -91.2977
-15.5 | -1.6282 | 0.01723 | -0.0069 | -94.498
-15 | -1.5805 | 0.01623 | -0.006 | -97.3814
-14.5 | -1.5316 | 0.01532 | -0.0051 | -99.9739
-14 | -1.4816 | 0.01448 | -0.0043 | -102.3204
-13.5 | -1.4308 | 0.01369 | -0.0037 | -104.5142
-13 | -1.3793 | 0.01295 | -0.003 | -106.5097
-12.5 | -1.3302 | 0.01247 | -0.0018 | -106.672
-12 | -1.2775 | 0.01191 | -0.0012 | -107.2628
-11.5 | -1.2245 | 0.01128 | -0.0008 | -108.555
-11 | -1.1711 | 0.0106 | -0.0003 | -110.4811
-10.5 | -1.1171 | 0.00999 | 0.0001 | -111.8218
-10 | -1.0627 | 0.00944 | 0.0004 | -112.5742
-9.5 | -1.0076 | 0.00899 | 0.0007 | -112.0801
-9 | -0.9521 | 0.0086 | 0.0009 | -110.7093
-8.5 | -0.8961 | 0.00827 | 0.001 | -108.3555
-8 | -0.8399 | 0.00797 | 0.0012 | -105.3827
-7.5 | -0.7836 | 0.00763 | 0.0013 | -102.6999
-7 | -0.7271 | 0.00728 | 0.0014 | -99.8764
-6.5 | -0.6703 | 0.00697 | 0.0015 | -96.1693
-6 | -0.6133 | 0.00673 | 0.0015 | -91.1293
-5 | -0.4986 | 0.00631 | 0.0014 | -79.0174
-4.5 | -0.4411 | 0.00612 | 0.0014 | -72.0752
-4 | -0.3834 | 0.00598 | 0.0013 | -64.1137
-3.5 | -0.3256 | 0.00581 | 0.0012 | -56.0413
-3 | -0.2677 | 0.00569 | 0.001 | -47.0475
-2.5 | -0.2097 | 0.00557 | 0.0009 | -37.6481
-2 | -0.1517 | 0.00546 | 0.0007 | -27.7839
-1.5 | -0.0936 | 0.00535 | 0.0005 | -17.4953
-1 | -0.0354 | 0.00526 | 0.0002 | -6.73
-0.5 | 0.0228 | 0.00517 | -0.0001 | 4.4101
0 | 0.0811 | 0.00507 | -0.0004 | 15.9961
0.5 | 0.1394 | 0.00501 | -0.0007 | 27.8244
1 | 0.1977 | 0.0049 | -0.0011 | 40.3469
1.5 | 0.256 | 0.00485 | -0.0015 | 52.7835
2 | 0.3143 | 0.00481 | -0.002 | 65.343
2.5 | 0.3726 | 0.00475 | -0.0025 | 78.4421
3 | 0.4308 | 0.00473 | -0.0031 | 91.0782
3.5 | 0.4887 | 0.00467 | -0.0037 | 104.6467
4 | 0.5464 | 0.00476 | -0.0042 | 114.7899
4.5 | 0.6037 | 0.00496 | -0.0045 | 121.7137
5 | 0.6591 | 0.00515 | -0.0044 | 127.9806
5.5 | 0.7156 | 0.0054 | -0.0045 | 132.5185
6 | 0.773 | 0.00573 | -0.0049 | 134.904
6.5 | 0.8302 | 0.00611 | -0.0053 | 135.8756
7 | 0.8872 | 0.00647 | -0.0057 | 137.1252
7.5 | 0.9438 | 0.00684 | -0.0061 | 137.9825
8 | 1.0002 | 0.00724 | -0.0064 | 138.1492
8.5 | 1.0563 | 0.00764 | -0.0067 | 138.2592
9 | 1.112 | 0.00808 | -0.007 | 137.6238
9.5 | 1.1674 | 0.0085 | -0.0073 | 137.3412
10 | 1.2224 | 0.00898 | -0.0076 | 136.1247
10.5 | 1.2771 | 0.00945 | -0.0078 | 135.1429
11 | 1.3309 | 0.01002 | -0.008 | 132.8244
11.5 | 1.3845 | 0.01056 | -0.0082 | 131.108
12 | 1.4375 | 0.01112 | -0.0083 | 129.2716
12.5 | 1.4895 | 0.01179 | -0.0084 | 126.3359
13 | 1.5404 | 0.01257 | -0.0084 | 122.5457
14 | 1.6404 | 0.01405 | -0.0082 | 116.7544
14.5 | 1.6887 | 0.01487 | -0.008 | 113.5642
15 | 1.7353 | 0.01581 | -0.0077 | 109.7596
15.5 | 1.7793 | 0.01692 | -0.0072 | 105.1596
16 | 1.8202 | 0.01819 | -0.0065 | 100.066
16.5 | 1.8572 | 0.01965 | -0.0055 | 94.514
17 | 1.8875 | 0.02139 | -0.0041 | 88.2422
17.5 | 1.9007 | 0.02417 | -0.0028 | 78.6388
18 | 1.9162 | 0.02761 | -0.0031 | 69.4024
18.5 | 1.9261 | 0.03189 | -0.0038 | 60.3982
19 | 1.9283 | 0.03713 | -0.0048 | 51.9337
19.5 | 1.9229 | 0.04334 | -0.0062 | 44.3678
20 | 1.9071 | 0.05092 | -0.0082 | 37.4529

## 115. Re 12M Mach 0.10 (1)
BIGFOIL.COM POLAR EXPORT
SB97 FW 8.93_2
SB97 FW 8.93/2 |  |  |  | Cl Max: | 1.184 | at alpha= | 11.5 | deg
JavaFoil+Calcfoil stall+Eppler ext transition |  |  |  | L/D Max: | 135.451 | at alpha= | 8.5 | deg
Re: | 12000000 |  |  | Cd Min: | 0.00545 | at alpha= | 4 | deg
Mach: | 0.1 |  |  | Cl=0 at alpha= | -0.61864 | deg
|  |  |  | @ Cl=0.1, Cd= | 0.005662
|  |  |  | @ Cl=0.4, Cd= | 0.0056703
|  |  |  | @ Cl=0.6, Cd= | 0.0055779
alpha (deg) | Cl | Cd | Cm | Cl/Cd
-14.5 | -0.52 | 0.10267 | 0.002 | -5.061
-14 | -0.542 | 0.09522 | 0.002 | -5.689
-13.5 | -0.562 | 0.08924 | 0.002 | -6.302
-13 | -0.582 | 0.08417 | 0.002 | -6.912
-12.5 | -0.6 | 0.0787 | 0.002 | -7.618
-12 | -0.615 | 0.07383 | 0.002 | -8.327
-11.5 | -0.63 | 0.06724 | 0.002 | -9.365
-11 | -0.639 | 0.06286 | 0.002 | -10.173
-10.5 | -0.651 | 0.05541 | 0.002 | -11.741
-10 | -0.696 | 0.03045 | 0.003 | -22.85
-9.5 | -0.781 | 0.0115 | 0.003 | -67.934
-9 | -0.771 | 0.0076 | 0.003 | -101.526
-8.5 | -0.754 | 0.00736 | 0.003 | -102.508
-8 | -0.729 | 0.00721 | 0.003 | -101.093
-7.5 | -0.7 | 0.00709 | 0.003 | -98.707
-7 | -0.666 | 0.00683 | 0.003 | -97.45
-6.5 | -0.628 | 0.0067 | 0.003 | -93.743
-6 | -0.586 | 0.00659 | 0.003 | -88.921
-5.5 | -0.541 | 0.00647 | 0.003 | -83.55
-5 | -0.493 | 0.00635 | 0.003 | -77.616
-4.5 | -0.442 | 0.00626 | 0.003 | -70.547
-4 | -0.389 | 0.00618 | 0.003 | -62.931
-3.5 | -0.334 | 0.00611 | 0.002 | -54.676
-3 | -0.278 | 0.00605 | 0.002 | -45.983
-2.5 | -0.221 | 0.006 | 0.002 | -36.824
-2 | -0.163 | 0.00595 | 0.002 | -27.376
-1.5 | -0.104 | 0.0059 | 0.002 | -17.644
-1 | -0.045 | 0.00584 | 0.002 | -7.733
-0.5 | 0.014 | 0.00571 | 0.002 | 2.452
0 | 0.073 | 0.00568 | 0.001 | 12.926
0.5 | 0.133 | 0.00564 | 0.001 | 23.55
1 | 0.192 | 0.00562 | 0.001 | 34.195
1.5 | 0.252 | 0.0056 | 0.001 | 44.892
2 | 0.311 | 0.00562 | 0.001 | 55.278
2.5 | 0.37 | 0.00565 | 0 | 65.495
3 | 0.429 | 0.00569 | 0 | 75.452
3.5 | 0.488 | 0.00568 | 0 | 85.929
4 | 0.547 | 0.00545 | 0 | 100.219
4.5 | 0.605 | 0.00559 | -0.001 | 108.231
5 | 0.663 | 0.0058 | -0.001 | 114.28
5.5 | 0.719 | 0.006 | -0.001 | 119.943
6 | 0.775 | 0.00622 | -0.001 | 124.596
6.5 | 0.829 | 0.00641 | -0.002 | 129.356
7 | 0.882 | 0.00671 | -0.002 | 131.43
7.5 | 0.932 | 0.00697 | -0.002 | 133.66
8 | 0.979 | 0.00726 | -0.002 | 134.807
8.5 | 1.022 | 0.00755 | -0.003 | 135.451
9 | 1.061 | 0.00791 | -0.003 | 134.241
9.5 | 1.096 | 0.00821 | -0.003 | 133.52
10 | 1.126 | 0.00856 | -0.004 | 131.596
10.5 | 1.151 | 0.009 | -0.004 | 127.912
11 | 1.17 | 0.01114 | -0.004 | 105.059
11.5 | 1.184 | 0.01168 | -0.005 | 101.383
12 | 1.163 | 0.01547 | -0.005 | 75.17
12.5 | 1.152 | 0.01758 | -0.005 | 65.514
13 | 1.138 | 0.02 | -0.006 | 56.893
13.5 | 1.119 | 0.02271 | -0.006 | 49.3
14 | 1.089 | 0.02642 | -0.006 | 41.214
14.5 | 1.053 | 0.03096 | -0.006 | 34.016
15 | 1.016 | 0.03491 | -0.007 | 29.118
15.5 | 0.97 | 0.04255 | -0.007 | 22.801
16 | 0.924 | 0.05051 | -0.007 | 18.293
16.5 | 0.87 | 0.06393 | -0.007 | 13.615

## 116. Re 12M Mach 0.10 (2)
BIGFOIL.COM POLAR EXPORT
SB97 FW 8.93_2
SB97 FW 8.93/2 |  |  |  | Cl Max: | 1.9144 | at alpha= | 18.5 | deg
XFOIL ncrit=9 |  |  |  | L/D Max: | 138.221 | at alpha= | 8.5 | deg
Re: | 12000000 |  |  | Cd Min: | 0.05978 | at alpha= | 20 | deg
Mach: | 0.1 |  |  | Cl=0 at alpha= | -0.6971 | deg
|  |  |  | @ Cl=0.1, Cd= | 0.0050513
|  |  |  | @ Cl=0.4, Cd= | 0.0047415
|  |  |  | @ Cl=0.6, Cd= | 0.004945
alpha (deg) | Cl | Cd | Cm | Cl/Cd
-18.5 | -1.7804 | 0.0363 | -0.0277 | -49.0468
-18 | -1.8029 | 0.03151 | -0.0227 | -57.2168
-17.5 | -1.7903 | 0.02781 | -0.0195 | -64.3761
-17 | -1.7641 | 0.02485 | -0.0169 | -70.9899
-16.5 | -1.7297 | 0.02245 | -0.0147 | -77.0468
-16 | -1.6897 | 0.02048 | -0.0128 | -82.5049
-15.5 | -1.6457 | 0.01884 | -0.0111 | -87.3514
-15 | -1.5988 | 0.01748 | -0.0097 | -91.4645
-14.5 | -1.5499 | 0.01632 | -0.0085 | -94.9694
-14 | -1.4994 | 0.01529 | -0.0074 | -98.0641
-13.5 | -1.4478 | 0.01437 | -0.0064 | -100.7516
-13 | -1.3954 | 0.01353 | -0.0055 | -103.1338
-12.5 | -1.3454 | 0.01296 | -0.0039 | -103.8117
-12 | -1.2917 | 0.01233 | -0.0032 | -104.7607
-11 | -1.1831 | 0.01099 | -0.0019 | -107.6524
-10.5 | -1.1283 | 0.0103 | -0.0013 | -109.5437
-10 | -1.073 | 0.00968 | -0.0008 | -110.8471
-9.5 | -1.0172 | 0.00917 | -0.0004 | -110.9269
-9 | -0.9609 | 0.00872 | 0 | -110.195
-8.5 | -0.9042 | 0.00836 | 0.0003 | -108.1579
-7.5 | -0.7901 | 0.00773 | 0.0007 | -102.2122
-7 | -0.733 | 0.00735 | 0.0009 | -99.7279
-6.5 | -0.6756 | 0.00702 | 0.0011 | -96.2393
-6 | -0.6179 | 0.00677 | 0.0012 | -91.2703
-5 | -0.5022 | 0.00634 | 0.0012 | -79.2114
-4.5 | -0.4441 | 0.00614 | 0.0012 | -72.329
-4 | -0.386 | 0.00599 | 0.0011 | -64.4407
-3.5 | -0.3277 | 0.00582 | 0.0011 | -56.3058
-3 | -0.2694 | 0.0057 | 0.0009 | -47.2632
-2.5 | -0.211 | 0.00557 | 0.0008 | -37.8815
-2 | -0.1526 | 0.00546 | 0.0006 | -27.9487
-1.5 | -0.0941 | 0.00535 | 0.0004 | -17.5888
-1 | -0.0355 | 0.00526 | 0.0002 | -6.749
-0.5 | 0.0231 | 0.00517 | -0.0001 | 4.4681
0 | 0.0817 | 0.00507 | -0.0004 | 16.1144
0.5 | 0.1404 | 0.00501 | -0.0007 | 28.024
1 | 0.199 | 0.0049 | -0.0011 | 40.6122
2 | 0.3163 | 0.00482 | -0.002 | 65.6224
2.5 | 0.375 | 0.00475 | -0.0026 | 78.9474
3 | 0.4335 | 0.00473 | -0.0031 | 91.649
3.5 | 0.4919 | 0.00467 | -0.0037 | 105.3319
4 | 0.5499 | 0.00478 | -0.0042 | 115.0418
4.5 | 0.6076 | 0.00497 | -0.0045 | 122.2535
5 | 0.6633 | 0.00516 | -0.0043 | 128.5465
5.5 | 0.7204 | 0.00542 | -0.0045 | 132.9151
6 | 0.7783 | 0.00577 | -0.0049 | 134.8873
6.5 | 0.836 | 0.00614 | -0.0052 | 136.1564
7 | 0.8934 | 0.0065 | -0.0056 | 137.4462
7.5 | 0.9507 | 0.00688 | -0.0059 | 138.1831
8 | 1.0076 | 0.0073 | -0.0062 | 138.0274
8.5 | 1.0643 | 0.0077 | -0.0065 | 138.2208
9 | 1.1206 | 0.00814 | -0.0067 | 137.6658
9.5 | 1.1766 | 0.0086 | -0.0069 | 136.814
10 | 1.2323 | 0.00907 | -0.0071 | 135.8655
10.5 | 1.2876 | 0.00958 | -0.0072 | 134.405
11 | 1.3421 | 0.01018 | -0.0073 | 131.8369
11.5 | 1.3965 | 0.01071 | -0.0074 | 130.3922
12 | 1.4501 | 0.01133 | -0.0074 | 127.9876
12.5 | 1.5026 | 0.01207 | -0.0073 | 124.4905
13 | 1.5542 | 0.01287 | -0.0072 | 120.7615
13.5 | 1.6055 | 0.01361 | -0.007 | 117.9647
14 | 1.6556 | 0.01442 | -0.0067 | 114.8128
14.5 | 1.704 | 0.01535 | -0.0063 | 111.0098
15 | 1.7501 | 0.01646 | -0.0057 | 106.3244
15.5 | 1.7932 | 0.01774 | -0.005 | 101.0823
16 | 1.8325 | 0.0192 | -0.0039 | 95.4427
16.5 | 1.8662 | 0.02094 | -0.0026 | 89.1213
17 | 1.8839 | 0.0234 | -0.001 | 80.5085
17.5 | 1.8997 | 0.02685 | -0.0011 | 70.7523
18 | 1.9113 | 0.03111 | -0.0018 | 61.4368
18.5 | 1.9144 | 0.03638 | -0.0027 | 52.6223
19 | 1.9083 | 0.0428 | -0.0042 | 44.5864
19.5 | 1.8926 | 0.05049 | -0.0062 | 37.4847
20 | 1.8674 | 0.05978 | -0.0092 | 31.2379

## 117. Re 12M Mach 0.25 (1)
BIGFOIL.COM POLAR EXPORT
SB97 FW 8.93_2
SB97 FW 8.93/2 |  |  |  | Cl Max: | 1.136 | at alpha= | 10.5 | deg
JavaFoil+Calcfoil stall+Eppler ext transition |  |  |  | L/D Max: | 133.213 | at alpha= | 8 | deg
Re: | 12000000 |  |  | Cd Min: | 0.00552 | at alpha= | 4 | deg
Mach: | 0.25 |  |  | Cl=0 at alpha= | -0.61667 | deg
|  |  |  | @ Cl=0.1, Cd= | 0.0057119
|  |  |  | @ Cl=0.4, Cd= | 0.0057133
|  |  |  | @ Cl=0.6, Cd= | 0.09778
alpha (deg) | Cl | Cd | Cm | Cl/Cd
-13.5 | -0.236 | 0.09634 | 0.002 | -2.452
-13 | -0.298 | 0.09255 | 0.002 | -3.224
-12.5 | -0.354 | 0.08633 | 0.002 | -4.097
-12 | -0.404 | 0.08128 | 0.002 | -4.968
-11.5 | -0.449 | 0.07579 | 0.002 | -5.92
-11 | -0.488 | 0.07202 | 0.002 | -6.777
-10.5 | -0.522 | 0.06658 | 0.002 | -7.841
-10 | -0.549 | 0.0625 | 0.002 | -8.779
-9.5 | -0.571 | 0.05613 | 0.002 | -10.169
-9 | -0.586 | 0.05015 | 0.002 | -11.687
-8.5 | -0.713 | 0.01148 | 0.003 | -62.121
-8 | -0.702 | 0.00748 | 0.003 | -93.853
-7.5 | -0.684 | 0.00729 | 0.003 | -93.829
-7 | -0.659 | 0.00702 | 0.003 | -93.875
-6.5 | -0.627 | 0.00685 | 0.003 | -91.491
-6 | -0.59 | 0.00672 | 0.003 | -87.783
-5.5 | -0.547 | 0.0066 | 0.003 | -82.985
-5 | -0.501 | 0.00644 | 0.003 | -77.748
-4.5 | -0.451 | 0.00633 | 0.003 | -71.177
-4 | -0.398 | 0.00625 | 0.003 | -63.6
-3.5 | -0.342 | 0.00617 | 0.003 | -55.48
-3 | -0.285 | 0.00611 | 0.002 | -46.723
-2.5 | -0.227 | 0.00606 | 0.002 | -37.422
-2 | -0.167 | 0.006 | 0.002 | -27.891
-1.5 | -0.107 | 0.00595 | 0.002 | -17.994
-1 | -0.046 | 0.00589 | 0.002 | -7.885
-0.5 | 0.014 | 0.00578 | 0.002 | 2.489
0 | 0.075 | 0.00572 | 0.001 | 13.19
0.5 | 0.137 | 0.0057 | 0.001 | 23.946
1 | 0.198 | 0.00566 | 0.001 | 34.91
1.5 | 0.258 | 0.00564 | 0.001 | 45.836
2 | 0.319 | 0.00569 | 0.001 | 56.159
2.5 | 0.38 | 0.00571 | 0 | 66.525
3 | 0.441 | 0.00572 | 0 | 77.013
3.5 | 0.501 | 0.00574 | 0 | 87.266
4 | 0.561 | 0.00552 | 0 | 101.635
4.5 | 0.621 | 0.0057 | -0.001 | 109.073
5 | 0.68 | 0.0059 | -0.001 | 115.222
5.5 | 0.738 | 0.0061 | -0.001 | 121.057
6 | 0.795 | 0.00634 | -0.001 | 125.366
6.5 | 0.85 | 0.00659 | -0.002 | 128.941
7 | 0.903 | 0.0069 | -0.002 | 130.738
7.5 | 0.953 | 0.00718 | -0.002 | 132.679
8 | 0.998 | 0.00749 | -0.003 | 133.213
8.5 | 1.039 | 0.00783 | -0.003 | 132.572
9 | 1.073 | 0.00827 | -0.003 | 129.704
9.5 | 1.102 | 0.00867 | -0.003 | 127.09
10 | 1.123 | 0.00913 | -0.004 | 122.929
10.5 | 1.136 | 0.01134 | -0.004 | 100.166
11 | 1.116 | 0.01493 | -0.004 | 74.76
11.5 | 1.099 | 0.01662 | -0.005 | 66.14
12 | 1.073 | 0.019 | -0.005 | 56.494
12.5 | 1.033 | 0.02325 | -0.005 | 44.457
13 | 0.992 | 0.02668 | -0.005 | 37.179
13.5 | 0.934 | 0.03398 | -0.006 | 27.491
14 | 0.859 | 0.04341 | -0.006 | 19.789
14.5 | 0.771 | 0.05885 | -0.006 | 13.107
15 | 0.686 | 0.07254 | -0.006 | 9.464
15.5 | 0.591 | 0.09778 | -0.005 | 6.045

## 118. Re 12M Mach 0.25 (2)
BIGFOIL.COM POLAR EXPORT
SB97 FW 8.93_2
SB97 FW 8.93/2 |  |  |  | Cl Max: | 1.8278 | at alpha= | 16 | deg
XFOIL ncrit=9 |  |  |  | L/D Max: | 138.115 | at alpha= | 7.5 | deg
Re: | 12000000 |  |  | Cd Min: | 0.27386 | at alpha= | -20 | deg
Mach: | 0.25 |  |  | Cl=0 at alpha= | -0.70215 | deg
|  |  |  | @ Cl=0.1, Cd= | 0.0050653
|  |  |  | @ Cl=0.4, Cd= | 0.00476
|  |  |  | @ Cl=0.6, Cd= | 0.0049314
alpha (deg) | Cl | Cd | Cm | Cl/Cd
-20 | -0.9482 | 0.27386 | 0.1308 | -3.4624
-19.5 | -0.9332 | 0.2623 | 0.1249 | -3.5578
-19 | -0.9163 | 0.25453 | 0.1201 | -3.6
-18.5 | -0.8983 | 0.24792 | 0.1157 | -3.6233
-16.5 | -0.8401 | 0.21332 | 0.0966 | -3.9382
-16 | -0.8243 | 0.206 | 0.0925 | -4.0015
-15 | -0.8839 | 0.16173 | 0.0699 | -5.4653
-14.5 | -0.9205 | 0.14314 | 0.0596 | -6.4308
-14 | -1.0769 | 0.10365 | 0.0334 | -10.3898
-13.5 | -1.3028 | 0.0498 | -0.0177 | -26.1606
-13 | -1.3636 | 0.03617 | -0.0208 | -37.6998
-12.5 | -1.3783 | 0.02586 | -0.0194 | -53.2985
-12 | -1.3514 | 0.01981 | -0.0169 | -68.2181
-11.5 | -1.3046 | 0.01647 | -0.0145 | -79.2107
-11 | -1.2498 | 0.01439 | -0.0124 | -86.852
-10.5 | -1.1912 | 0.01303 | -0.0105 | -91.4198
-10 | -1.1318 | 0.01183 | -0.0088 | -95.672
-9.5 | -1.0725 | 0.01059 | -0.0072 | -101.2748
-9 | -1.0118 | 0.00975 | -0.0058 | -103.7744
-8.5 | -0.9506 | 0.00911 | -0.0046 | -104.3469
-8 | -0.8892 | 0.00858 | -0.0036 | -103.6364
-7.5 | -0.8278 | 0.00813 | -0.0028 | -101.8204
-7 | -0.7665 | 0.00777 | -0.002 | -98.6486
-6.5 | -0.7054 | 0.00734 | -0.0014 | -96.1035
-6 | -0.6443 | 0.00699 | -0.0009 | -92.1745
-5.5 | -0.5832 | 0.00671 | -0.0004 | -86.9151
-5 | -0.5221 | 0.0065 | -0.0001 | -80.3231
-4.5 | -0.4612 | 0.00625 | 0.0001 | -73.792
-4 | -0.4003 | 0.00606 | 0.0003 | -66.0561
-3.5 | -0.3395 | 0.0059 | 0.0004 | -57.5424
-3 | -0.2788 | 0.00574 | 0.0004 | -48.5714
-2.5 | -0.2181 | 0.0056 | 0.0004 | -38.9464
-2 | -0.1574 | 0.00548 | 0.0003 | -28.7226
-1.5 | -0.0968 | 0.00538 | 0.0002 | -17.9926
-1 | -0.0361 | 0.00528 | 0 | -6.8371
-0.5 | 0.0245 | 0.00518 | -0.0002 | 4.7297
0 | 0.0851 | 0.00508 | -0.0005 | 16.752
0.5 | 0.1457 | 0.00502 | -0.0009 | 29.0239
1 | 0.2063 | 0.00492 | -0.0012 | 41.9309
1.5 | 0.267 | 0.00486 | -0.0017 | 54.9383
2 | 0.3277 | 0.00483 | -0.0021 | 67.8468
2.5 | 0.3883 | 0.00476 | -0.0026 | 81.5756
3 | 0.449 | 0.00476 | -0.0032 | 94.3277
3.5 | 0.5095 | 0.0047 | -0.0038 | 108.4043
4 | 0.5697 | 0.00481 | -0.0042 | 118.4407
4.5 | 0.6296 | 0.00505 | -0.0044 | 124.6733
5 | 0.6866 | 0.00524 | -0.0039 | 131.0305
5.5 | 0.7474 | 0.00552 | -0.0042 | 135.3986
6 | 0.8079 | 0.00593 | -0.0044 | 136.2395
6.5 | 0.8683 | 0.0063 | -0.0046 | 137.8254
7 | 0.9286 | 0.00675 | -0.0047 | 137.5704
7.5 | 0.9889 | 0.00716 | -0.0048 | 138.1145
8 | 1.0491 | 0.0076 | -0.0048 | 138.0395
8.5 | 1.1091 | 0.00808 | -0.0047 | 137.2649
9 | 1.169 | 0.00857 | -0.0046 | 136.4061
9.5 | 1.2288 | 0.00909 | -0.0044 | 135.1815
10 | 1.2882 | 0.0097 | -0.0041 | 132.8041
10.5 | 1.3473 | 0.01033 | -0.0037 | 130.4259
11 | 1.4062 | 0.01098 | -0.0031 | 128.0692
11.5 | 1.4641 | 0.0118 | -0.0025 | 124.0763
12 | 1.521 | 0.01273 | -0.0017 | 119.4815
12.5 | 1.5777 | 0.01362 | -0.0008 | 115.837
13 | 1.6329 | 0.01466 | 0.0002 | 111.3847
13.5 | 1.6857 | 0.01591 | 0.0015 | 105.9522
14 | 1.7349 | 0.01743 | 0.003 | 99.5353
14.5 | 1.7769 | 0.01945 | 0.0049 | 91.3573
15 | 1.8091 | 0.02186 | 0.007 | 82.7585
15.5 | 1.8211 | 0.02604 | 0.0073 | 69.9347
16 | 1.8278 | 0.03157 | 0.0063 | 57.8967
16.5 | 1.8221 | 0.03855 | 0.0047 | 47.2659
17 | 1.8034 | 0.04705 | 0.0024 | 38.3294
17.5 | 1.7728 | 0.05717 | -0.0011 | 31.0093
18 | 1.7351 | 0.0689 | -0.0059 | 25.1829
18.5 | 1.6896 | 0.08221 | -0.0118 | 20.5522
19 | 1.6389 | 0.09672 | -0.0188 | 16.9448
19.5 | 1.5797 | 0.11308 | -0.0272 | 13.9698
20 | 1.5169 | 0.13078 | -0.037 | 11.5989

## 119. Re 12M Mach 0.50 (1)
BIGFOIL.COM POLAR EXPORT
SB97 FW 8.93_2
SB97 FW 8.93/2 |  |  |  | Cl Max: | 1.121 | at alpha= | 20 | deg
JavaFoil+Calcfoil stall+Eppler ext transition |  |  |  | L/D Max: | 123.77 | at alpha= | 6 | deg
Re: | 12000000 |  |  | Cd Min: | 0.00584 | at alpha= | 1.5 | deg
Mach: | 0.5 |  |  | Cl=0 at alpha= | -0.61765 | deg
|  |  |  | @ Cl=0.1, Cd= | 0.00588
|  |  |  | @ Cl=0.4, Cd= | 0.0059253
|  |  |  | @ Cl=0.6, Cd= | 0.0059424
alpha (deg) | Cl | Cd | Cm | Cl/Cd
-20 | -1.057 | 0.14845 | 0.002 | -7.121
-19.5 | -1.031 | 0.14184 | 0.002 | -7.272
-19 | -1.004 | 0.13673 | 0.002 | -7.346
-18.5 | -0.976 | 0.13251 | 0.002 | -7.369
-18 | -0.95 | 0.12798 | 0.002 | -7.421
-17.5 | -0.922 | 0.12366 | 0.002 | -7.456
-17 | -0.894 | 0.12064 | 0.002 | -7.41
-16.5 | -0.865 | 0.11727 | 0.002 | -7.378
-16 | -0.837 | 0.11398 | 0.002 | -7.344
-15.5 | -0.811 | 0.10974 | 0.002 | -7.386
-15 | -0.784 | 0.10839 | 0.002 | -7.233
-14.5 | -0.758 | 0.10746 | 0.002 | -7.054
-14 | -0.731 | 0.09865 | 0.002 | -7.415
-13.5 | -0.705 | 0.09387 | 0.002 | -7.507
-13 | -0.677 | 0.09014 | 0.002 | -7.512
-12.5 | -0.649 | 0.08667 | 0.002 | -7.484
-12 | -0.62 | 0.08393 | 0.002 | -7.387
-11.5 | -0.593 | 0.08091 | 0.002 | -7.332
-11 | -0.566 | 0.07641 | 0.002 | -7.413
-10.5 | -0.539 | 0.07602 | 0.002 | -7.096
-10 | -0.514 | 0.06753 | 0.002 | -7.605
-9.5 | -0.489 | 0.06043 | 0.002 | -8.087
-9 | -0.466 | 0.05263 | 0.002 | -8.847
-8.5 | -0.45 | 0.0406 | 0.003 | -11.092
-8 | -0.404 | 0.05485 | 0.002 | -7.371
-7.5 | -0.377 | 0.05127 | 0.002 | -7.35
-7 | -0.353 | 0.04488 | 0.002 | -7.857
-6.5 | -0.399 | 0.00764 | 0.004 | -52.208
-6 | -0.296 | 0.04277 | 0.002 | -6.909
-5.5 | -0.274 | 0.03465 | 0.002 | -7.912
-5 | -0.473 | 0.00708 | 0.003 | -66.851
-4.5 | -0.464 | 0.00684 | 0.003 | -67.863
-4 | -0.425 | 0.00663 | 0.003 | -64.145
-3.5 | -0.374 | 0.00649 | 0.003 | -57.574
-3 | -0.315 | 0.0064 | 0.003 | -49.125
-2.5 | -0.252 | 0.00631 | 0.003 | -39.918
-2 | -0.186 | 0.00622 | 0.002 | -29.913
-1.5 | -0.119 | 0.00615 | 0.002 | -19.397
-1 | -0.052 | 0.00606 | 0.002 | -8.561
-0.5 | 0.016 | 0.00598 | 0.002 | 2.69
0 | 0.084 | 0.00588 | 0.002 | 14.354
0.5 | 0.153 | 0.00588 | 0.001 | 25.965
1 | 0.221 | 0.00585 | 0.001 | 37.717
1.5 | 0.289 | 0.00584 | 0.001 | 49.453
2 | 0.357 | 0.0059 | 0.001 | 60.51
2.5 | 0.425 | 0.00594 | 0 | 71.482
3 | 0.492 | 0.00595 | 0 | 82.817
3.5 | 0.56 | 0.00602 | 0 | 92.953
4 | 0.627 | 0.00589 | 0 | 106.318
4.5 | 0.693 | 0.00615 | -0.001 | 112.704
5 | 0.758 | 0.0064 | -0.001 | 118.435
5.5 | 0.82 | 0.00676 | -0.001 | 121.356
6 | 0.88 | 0.00711 | -0.002 | 123.77
6.5 | 0.934 | 0.00755 | -0.002 | 123.576
7 | 0.98 | 0.01097 | -0.002 | 89.349
7.5 | 1.016 | 0.00856 | -0.002 | 118.735
8 | 1.022 | 0.01089 | -0.003 | 93.839
8.5 | 0.935 | 0.01513 | -0.003 | 61.81
9 | 0.616 | 0.0202 | -0.003 | 30.502
9.5 | 0.64 | 0.0231 | -0.004 | 27.711
10 | 0.676 | 0.02207 | -0.004 | 30.645
10.5 | 0.688 | 0.03038 | -0.004 | 22.639
11 | 0.724 | 0.02877 | -0.005 | 25.164
11.5 | 0.72 | 0.04557 | -0.005 | 15.808
12 | 0.7 | 0.07862 | -0.004 | 8.9
12.5 | 0.723 | 0.0874 | -0.004 | 8.276
13 | 0.747 | 0.08914 | -0.004 | 8.379
13.5 | 0.783 | 0.08792 | -0.005 | 8.909
14 | 0.822 | 0.08434 | -0.005 | 9.752
14.5 | 0.847 | 0.09162 | -0.006 | 9.245
15 | 0.864 | 0.10606 | -0.006 | 8.148
15.5 | 0.884 | 0.11071 | -0.005 | 7.981
16 | 0.915 | 0.11167 | -0.006 | 8.193
16.5 | 0.949 | 0.11081 | -0.007 | 8.568
17 | 0.983 | 0.11056 | -0.007 | 8.893
17.5 | 1.016 | 0.11086 | -0.008 | 9.166
18 | 1.043 | 0.11629 | -0.008 | 8.97
18.5 | 1.058 | 0.13709 | -0.008 | 7.715
19 | 1.078 | 0.15219 | -0.008 | 7.082
19.5 | 1.095 | 0.17927 | -0.008 | 6.106
20 | 1.121 | 0.18525 | -0.008 | 6.05

## 120. Re 12M Mach 0.50 (2)
BIGFOIL.COM POLAR EXPORT
SB97 FW 8.93_2
SB97 FW 8.93/2 |  |  |  | Cl Max: | 1.3944 | at alpha= | 9 | deg
XFOIL ncrit=9 |  |  |  | L/D Max: | 142.016 | at alpha= | 5.5 | deg
Re: | 12000000 |  |  | Cd Min: | 0.30444 | at alpha= | -20 | deg
Mach: | 0.5 |  |  | Cl=0 at alpha= | -0.7235 | deg
|  |  |  | @ Cl=0.1, Cd= | 0.0051714
|  |  |  | @ Cl=0.4, Cd= | 0.0048796
|  |  |  | @ Cl=0.6, Cd= | 0.0050079
alpha (deg) | Cl | Cd | Cm | Cl/Cd
-20 | -1.0391 | 0.30444 | 0.1533 | -3.4132
-19.5 | -1.0164 | 0.29596 | 0.1477 | -3.4342
-19 | -0.9937 | 0.28738 | 0.1422 | -3.4578
-18.5 | -0.9711 | 0.27837 | 0.1367 | -3.4885
-18 | -0.9486 | 0.26909 | 0.1312 | -3.5252
-17.5 | -0.9267 | 0.25925 | 0.1256 | -3.5745
-17 | -0.9051 | 0.24954 | 0.1201 | -3.6271
-16.5 | -0.8833 | 0.24076 | 0.1149 | -3.6688
-16 | -0.861 | 0.23272 | 0.1101 | -3.6997
-15.5 | -0.8394 | 0.22439 | 0.1054 | -3.7408
-15 | -0.8188 | 0.21575 | 0.1006 | -3.7951
-14.5 | -0.8016 | 0.2071 | 0.0966 | -3.8706
-14 | -0.7836 | 0.19723 | 0.0914 | -3.973
-13.5 | -0.7674 | 0.18727 | 0.0863 | -4.0978
-13 | -0.7519 | 0.178 | 0.0817 | -4.2242
-12.5 | -0.7342 | 0.16989 | 0.0777 | -4.3216
-12 | -0.7183 | 0.16152 | 0.0737 | -4.4471
-11.5 | -0.7062 | 0.1525 | 0.0696 | -4.6308
-11 | -0.6985 | 0.14249 | 0.0651 | -4.9021
-10.5 | -0.6949 | 0.13213 | 0.0605 | -5.2592
-10 | -0.6902 | 0.12261 | 0.0563 | -5.6292
-9.5 | -0.694 | 0.1116 | 0.0509 | -6.2186
-9 | -0.6921 | 0.10224 | 0.0463 | -6.7694
-8.5 | -0.6924 | 0.09277 | 0.0413 | -7.4636
-8 | -0.6966 | 0.08291 | 0.0353 | -8.4019
-7.5 | -0.7049 | 0.07267 | 0.0277 | -9.7
-7 | -0.7084 | 0.06023 | 0.0118 | -11.7616
-6.5 | -0.6999 | 0.04567 | -0.0024 | -15.3252
-6 | -0.6884 | 0.03027 | -0.0102 | -22.742
-5.5 | -0.6733 | 0.01523 | -0.0117 | -44.2088
-5 | -0.6189 | 0.00846 | -0.0093 | -73.156
-4.5 | -0.5444 | 0.00707 | -0.0067 | -77.0014
-4 | -0.4692 | 0.00658 | -0.0049 | -71.307
-3.5 | -0.3954 | 0.00622 | -0.0036 | -63.5691
-3 | -0.3225 | 0.006 | -0.0026 | -53.75
-2.5 | -0.2506 | 0.00579 | -0.0019 | -43.2815
-2 | -0.1794 | 0.00564 | -0.0014 | -31.8085
-1.5 | -0.1088 | 0.0055 | -0.0012 | -19.7818
-1 | -0.0386 | 0.00539 | -0.0011 | -7.1614
-0.5 | 0.0312 | 0.00528 | -0.0011 | 5.9091
0 | 0.1009 | 0.00517 | -0.0013 | 19.5164
0.5 | 0.1705 | 0.00508 | -0.0015 | 33.563
1 | 0.2401 | 0.00499 | -0.0018 | 48.1162
1.5 | 0.3097 | 0.00493 | -0.0022 | 62.8195
2 | 0.3796 | 0.0049 | -0.0025 | 77.4694
2.5 | 0.4497 | 0.00483 | -0.003 | 93.1056
3 | 0.52 | 0.0049 | -0.0035 | 106.1224
4 | 0.6609 | 0.00509 | -0.0038 | 129.8428
4.5 | 0.7311 | 0.0054 | -0.0035 | 135.3889
5 | 0.7998 | 0.00568 | -0.0024 | 140.8099
5.5 | 0.8734 | 0.00615 | -0.0021 | 142.0163
6 | 0.9471 | 0.00667 | -0.0014 | 141.994
6.5 | 1.0217 | 0.00721 | -0.0004 | 141.706
7 | 1.0971 | 0.00783 | 0.0009 | 140.1149
7.5 | 1.1739 | 0.00845 | 0.0026 | 138.9231
8 | 1.2519 | 0.00917 | 0.0047 | 136.5213
8.5 | 1.3306 | 0.01024 | 0.0076 | 129.9414
9 | 1.3944 | 0.01373 | 0.0113 | 101.5586
9.5 | 1.3944 | 0.02248 | 0.0117 | 62.0285
10 | 1.3676 | 0.03257 | 0.0067 | 41.9896
10.5 | 1.3324 | 0.04378 | 0.0013 | 30.434
11.5 | 1.2699 | 0.06653 | -0.01 | 19.0876
12 | 1.2366 | 0.07905 | -0.0165 | 15.6433
12.5 | 1.2053 | 0.09181 | -0.0229 | 13.1282
13 | 1.176 | 0.1047 | -0.0294 | 11.2321
13.5 | 1.1499 | 0.11749 | -0.0358 | 9.7872
14 | 1.1274 | 0.1303 | -0.0425 | 8.6523

## 121. Re 14M Mach 0.00 (1)
BIGFOIL.COM POLAR EXPORT
SB97 FW 8.93_2
SB97 FW 8.93/2 |  |  |  | Cl Max: | 1.189 | at alpha= | 11.5 | deg
JavaFoil+Calcfoil stall+Eppler ext transition |  |  |  | L/D Max: | 136.311 | at alpha= | 8.5 | deg
Re: | 14000000 |  |  | Cd Min: | 0.00568 | at alpha= | 1 | deg
Mach: | 0 |  |  | Cl=0 at alpha= | -0.61864 | deg
|  |  |  | @ Cl=0.1, Cd= | 0.0057417
|  |  |  | @ Cl=0.4, Cd= | 0.0058271
|  |  |  | @ Cl=0.6, Cd= | 0.0056886
alpha (deg) | Cl | Cd | Cm | Cl/Cd
-15 | -0.542 | 0.10367 | 0.002 | -5.229
-14.5 | -0.561 | 0.09877 | 0.002 | -5.678
-14 | -0.58 | 0.09192 | 0.002 | -6.308
-13.5 | -0.597 | 0.0865 | 0.002 | -6.906
-13 | -0.613 | 0.08153 | 0.002 | -7.521
-12.5 | -0.628 | 0.07574 | 0.002 | -8.293
-12 | -0.641 | 0.07031 | 0.002 | -9.118
-11.5 | -0.654 | 0.0628 | 0.002 | -10.42
-11 | -0.663 | 0.05763 | 0.002 | -11.5
-10.5 | -0.679 | 0.04595 | 0.003 | -14.783
-10 | -0.792 | 0.01225 | 0.003 | -64.675
-9.5 | -0.791 | 0.00776 | 0.003 | -101.896
-9 | -0.778 | 0.00756 | 0.003 | -102.9
-8.5 | -0.759 | 0.00733 | 0.003 | -103.557
-8 | -0.732 | 0.00717 | 0.003 | -102.006
-7.5 | -0.701 | 0.00703 | 0.003 | -99.7
-7 | -0.666 | 0.00683 | 0.003 | -97.46
-6.5 | -0.627 | 0.00671 | 0.003 | -93.502
-6 | -0.585 | 0.00661 | 0.003 | -88.435
-5.5 | -0.539 | 0.00648 | 0.003 | -83.277
-5 | -0.491 | 0.00639 | 0.003 | -76.891
-4.5 | -0.44 | 0.00628 | 0.003 | -70.07
-4 | -0.387 | 0.0062 | 0.003 | -62.445
-3.5 | -0.333 | 0.00616 | 0.002 | -54.01
-3 | -0.277 | 0.00609 | 0.002 | -45.484
-2.5 | -0.22 | 0.00602 | 0.002 | -36.532
-2 | -0.162 | 0.00599 | 0.002 | -27.034
-1.5 | -0.104 | 0.00597 | 0.002 | -17.374
-1 | -0.045 | 0.0059 | 0.002 | -7.627
-0.5 | 0.014 | 0.00579 | 0.002 | 2.405
0 | 0.073 | 0.00576 | 0.001 | 12.684
0.5 | 0.132 | 0.00572 | 0.001 | 23.116
1 | 0.191 | 0.00568 | 0.001 | 33.645
1.5 | 0.25 | 0.00571 | 0.001 | 43.868
2 | 0.309 | 0.00575 | 0.001 | 53.822
2.5 | 0.368 | 0.0058 | 0 | 63.474
3 | 0.427 | 0.00585 | 0 | 73.001
3.5 | 0.485 | 0.00591 | 0 | 82.083
4 | 0.544 | 0.00593 | 0 | 91.753
4.5 | 0.602 | 0.00568 | -0.001 | 105.986
5 | 0.659 | 0.00585 | -0.001 | 112.745
5.5 | 0.716 | 0.00605 | -0.001 | 118.361
6 | 0.771 | 0.00625 | -0.001 | 123.355
6.5 | 0.825 | 0.00651 | -0.002 | 126.802
7 | 0.878 | 0.00676 | -0.002 | 129.826
7.5 | 0.928 | 0.00698 | -0.002 | 132.899
8 | 0.975 | 0.00725 | -0.002 | 134.58
8.5 | 1.019 | 0.00747 | -0.003 | 136.311
9 | 1.058 | 0.00783 | -0.003 | 135.244
9.5 | 1.094 | 0.00817 | -0.003 | 133.958
10 | 1.125 | 0.00846 | -0.004 | 133.015
10.5 | 1.152 | 0.0088 | -0.004 | 130.943
11 | 1.173 | 0.0093 | -0.004 | 126.187
11.5 | 1.189 | 0.01133 | -0.005 | 104.96
12 | 1.182 | 0.01438 | -0.005 | 82.209
12.5 | 1.17 | 0.01626 | -0.005 | 71.964
13 | 1.159 | 0.01833 | -0.006 | 63.251
13.5 | 1.145 | 0.02066 | -0.006 | 55.411
14 | 1.119 | 0.0239 | -0.006 | 46.792
14.5 | 1.088 | 0.02779 | -0.006 | 39.144
15 | 1.056 | 0.0311 | -0.007 | 33.96
15.5 | 1.017 | 0.03697 | -0.007 | 27.509
16 | 0.977 | 0.04304 | -0.007 | 22.7
16.5 | 0.931 | 0.05297 | -0.007 | 17.573

## 122. Re 14M Mach 0.00 (2)
BIGFOIL.COM POLAR EXPORT
SB97 FW 8.93_2
SB97 FW 8.93/2 |  |  |  | Cl Max: | 1.9554 | at alpha= | 19 | deg
XFOIL ncrit=9 |  |  |  | L/D Max: | 141.866 | at alpha= | 8.5 | deg
Re: | 14000000 |  |  | Cd Min: | 0.04664 | at alpha= | 20 | deg
Mach: | 0 |  |  | Cl=0 at alpha= | -0.69468 | deg
|  |  |  | @ Cl=0.1, Cd= | 0.0050037
|  |  |  | @ Cl=0.4, Cd= | 0.0048294
|  |  |  | @ Cl=0.6, Cd= | 0.005001
alpha (deg) | Cl | Cd | Cm | Cl/Cd
-19 | -1.8779 | 0.0299 | -0.0197 | -62.806
-18.5 | -1.8619 | 0.02691 | -0.0166 | -69.1899
-18 | -1.8353 | 0.02446 | -0.0141 | -75.0327
-17.5 | -1.8034 | 0.0222 | -0.012 | -81.2342
-17 | -1.766 | 0.02034 | -0.0102 | -86.824
-16.5 | -1.7246 | 0.01879 | -0.0088 | -91.7829
-16 | -1.6802 | 0.0175 | -0.0075 | -96.0114
-15.5 | -1.6336 | 0.01642 | -0.0065 | -99.4884
-15 | -1.5853 | 0.01546 | -0.0055 | -102.542
-14.5 | -1.5359 | 0.0146 | -0.0047 | -105.1986
-14 | -1.4856 | 0.0138 | -0.004 | -107.6522
-13.5 | -1.4344 | 0.01306 | -0.0033 | -109.8315
-13 | -1.3853 | 0.01252 | -0.0021 | -110.647
-12.5 | -1.333 | 0.01199 | -0.0015 | -111.176
-12 | -1.2799 | 0.01144 | -0.001 | -111.8794
-11.5 | -1.2263 | 0.01091 | -0.0006 | -112.4015
-11 | -1.1723 | 0.01039 | -0.0002 | -112.8296
-10.5 | -1.1182 | 0.00978 | 0.0002 | -114.3354
-10 | -1.0637 | 0.00921 | 0.0005 | -115.494
-9 | -0.9531 | 0.00835 | 0.001 | -114.1437
-8.5 | -0.8971 | 0.00803 | 0.0011 | -111.7186
-8 | -0.8408 | 0.00773 | 0.0013 | -108.771
-7 | -0.7277 | 0.00713 | 0.0015 | -102.0617
-6.5 | -0.6709 | 0.00682 | 0.0015 | -98.3724
-6 | -0.6138 | 0.00657 | 0.0015 | -93.4247
-5.5 | -0.5565 | 0.00639 | 0.0015 | -87.0892
-5 | -0.499 | 0.00619 | 0.0015 | -80.6139
-4.5 | -0.4415 | 0.00599 | 0.0014 | -73.7062
-4 | -0.3838 | 0.00585 | 0.0013 | -65.6068
-3.5 | -0.326 | 0.00569 | 0.0012 | -57.2935
-3 | -0.268 | 0.00558 | 0.0011 | -48.0287
-2.5 | -0.21 | 0.00545 | 0.0009 | -38.5321
-2 | -0.1519 | 0.00536 | 0.0007 | -28.3396
-1.5 | -0.0938 | 0.00527 | 0.0005 | -17.7989
-1 | -0.0356 | 0.00518 | 0.0002 | -6.8726
-0.5 | 0.0227 | 0.0051 | 0 | 4.451
0 | 0.081 | 0.00502 | -0.0004 | 16.1355
0.5 | 0.1393 | 0.00497 | -0.0007 | 28.0282
1 | 0.1976 | 0.00488 | -0.0011 | 40.4918
1.5 | 0.2559 | 0.00485 | -0.0015 | 52.7629
2 | 0.3142 | 0.00481 | -0.002 | 65.3222
2.5 | 0.3726 | 0.00482 | -0.0025 | 77.3029
3 | 0.4308 | 0.00484 | -0.0031 | 89.0083
3.5 | 0.4889 | 0.00486 | -0.0037 | 100.5967
4 | 0.5468 | 0.00489 | -0.0042 | 111.82
4.5 | 0.6043 | 0.00501 | -0.0047 | 120.6188
5 | 0.6615 | 0.00521 | -0.005 | 126.9674
5.5 | 0.7145 | 0.0053 | -0.0042 | 134.8113
6 | 0.7733 | 0.00564 | -0.005 | 137.1099
6.5 | 0.8306 | 0.00597 | -0.0054 | 139.129
7 | 0.8875 | 0.00633 | -0.0057 | 140.2054
7.5 | 0.9443 | 0.00669 | -0.0061 | 141.151
8 | 1.0007 | 0.00708 | -0.0064 | 141.3418
8.5 | 1.0569 | 0.00745 | -0.0068 | 141.8658
9 | 1.1128 | 0.00786 | -0.0071 | 141.5776
9.5 | 1.1682 | 0.00831 | -0.0074 | 140.5776
10 | 1.2234 | 0.00873 | -0.0076 | 140.1375
10.5 | 1.278 | 0.00921 | -0.0079 | 138.7622
11 | 1.3321 | 0.00976 | -0.0081 | 136.4857
11.5 | 1.3859 | 0.01025 | -0.0083 | 135.2098
12 | 1.439 | 0.01081 | -0.0084 | 133.1175
12.5 | 1.4911 | 0.0115 | -0.0085 | 129.6609
13 | 1.5425 | 0.01221 | -0.0085 | 126.3309
13.5 | 1.5934 | 0.01286 | -0.0085 | 123.9036
14 | 1.6435 | 0.01358 | -0.0084 | 121.0236
14.5 | 1.6921 | 0.01439 | -0.0082 | 117.5886
15 | 1.7388 | 0.01535 | -0.0079 | 113.2769
15.5 | 1.7832 | 0.01644 | -0.0074 | 108.4672
16 | 1.8252 | 0.01765 | -0.0068 | 103.4108
16.5 | 1.864 | 0.019 | -0.0059 | 98.1053
17 | 1.8997 | 0.02039 | -0.0049 | 93.1682
17.5 | 1.9199 | 0.02245 | -0.003 | 85.5189
18 | 1.9359 | 0.02552 | -0.0028 | 75.8582
18.5 | 1.9489 | 0.02935 | -0.0033 | 66.402
19 | 1.9554 | 0.03404 | -0.0041 | 57.4442
19.5 | 1.9539 | 0.03967 | -0.0052 | 49.2538
20 | 1.9422 | 0.04664 | -0.0068 | 41.6424

## 123. Re 14M Mach 0.10 (1)
BIGFOIL.COM POLAR EXPORT
SB97 FW 8.93_2
SB97 FW 8.93/2 |  |  |  | Cl Max: | 1.184 | at alpha= | 11.5 | deg
JavaFoil+Calcfoil stall+Eppler ext transition |  |  |  | L/D Max: | 138.569 | at alpha= | 8.5 | deg
Re: | 14000000 |  |  | Cd Min: | 0.00559 | at alpha= | 1 | deg
Mach: | 0.1 |  |  | Cl=0 at alpha= | -0.61864 | deg
|  |  |  | @ Cl=0.1, Cd= | 0.005642
|  |  |  | @ Cl=0.4, Cd= | 0.0057354
|  |  |  | @ Cl=0.6, Cd= | 0.0056207
alpha (deg) | Cl | Cd | Cm | Cl/Cd
-14.5 | -0.52 | 0.09972 | 0.002 | -5.218
-14 | -0.542 | 0.09429 | 0.002 | -5.749
-13.5 | -0.563 | 0.08791 | 0.002 | -6.405
-13 | -0.582 | 0.08293 | 0.002 | -7.023
-12.5 | -0.6 | 0.0776 | 0.002 | -7.734
-12 | -0.616 | 0.07243 | 0.002 | -8.502
-11.5 | -0.631 | 0.06606 | 0.002 | -9.55
-11 | -0.641 | 0.06128 | 0.002 | -10.465
-10.5 | -0.655 | 0.05225 | 0.002 | -12.542
-10 | -0.685 | 0.03478 | 0.003 | -19.702
-9.5 | -0.781 | 0.00772 | 0.003 | -101.244
-9 | -0.771 | 0.00747 | 0.003 | -103.203
-8.5 | -0.754 | 0.00725 | 0.003 | -104.023
-8 | -0.729 | 0.00711 | 0.003 | -102.543
-7.5 | -0.7 | 0.00698 | 0.003 | -100.294
-7 | -0.666 | 0.00673 | 0.003 | -98.862
-6.5 | -0.628 | 0.00663 | 0.003 | -94.686
-6 | -0.586 | 0.00649 | 0.003 | -90.216
-5.5 | -0.541 | 0.0064 | 0.003 | -84.464
-5 | -0.493 | 0.00626 | 0.003 | -78.656
-4.5 | -0.442 | 0.00621 | 0.003 | -71.219
-4 | -0.389 | 0.00612 | 0.003 | -63.592
-3.5 | -0.334 | 0.00606 | 0.002 | -55.213
-3 | -0.278 | 0.00599 | 0.002 | -46.423
-2.5 | -0.221 | 0.00593 | 0.002 | -37.293
-2 | -0.163 | 0.0059 | 0.002 | -27.599
-1.5 | -0.104 | 0.00586 | 0.002 | -17.772
-1 | -0.045 | 0.00579 | 0.002 | -7.8
-0.5 | 0.014 | 0.00569 | 0.002 | 2.461
0 | 0.073 | 0.00566 | 0.001 | 12.978
0.5 | 0.133 | 0.00562 | 0.001 | 23.624
1 | 0.192 | 0.00559 | 0.001 | 34.374
1.5 | 0.252 | 0.00561 | 0.001 | 44.805
2 | 0.311 | 0.00568 | 0.001 | 54.706
2.5 | 0.37 | 0.00571 | 0 | 64.793
3 | 0.429 | 0.00576 | 0 | 74.481
3.5 | 0.488 | 0.00582 | 0 | 83.845
4 | 0.547 | 0.00584 | 0 | 93.588
4.5 | 0.605 | 0.0056 | -0.001 | 108.03
5 | 0.663 | 0.00577 | -0.001 | 114.907
5.5 | 0.719 | 0.00597 | -0.001 | 120.518
6 | 0.775 | 0.00617 | -0.001 | 125.529
6.5 | 0.829 | 0.0064 | -0.002 | 129.49
7 | 0.882 | 0.00665 | -0.002 | 132.49
7.5 | 0.932 | 0.00692 | -0.002 | 134.64
8 | 0.979 | 0.00714 | -0.002 | 137.042
8.5 | 1.022 | 0.00738 | -0.003 | 138.569
9 | 1.061 | 0.00774 | -0.003 | 137.194
9.5 | 1.096 | 0.00803 | -0.003 | 136.489
10 | 1.126 | 0.00837 | -0.004 | 134.553
10.5 | 1.151 | 0.00879 | -0.004 | 130.867
11 | 1.17 | 0.00921 | -0.004 | 127.114
11.5 | 1.184 | 0.01137 | -0.005 | 104.14
12 | 1.167 | 0.01494 | -0.005 | 78.073
12.5 | 1.156 | 0.01681 | -0.005 | 68.761
13 | 1.142 | 0.01908 | -0.006 | 59.829
13.5 | 1.122 | 0.02188 | -0.006 | 51.29
14 | 1.091 | 0.02562 | -0.006 | 42.572
14.5 | 1.057 | 0.02949 | -0.006 | 35.821
15 | 1.02 | 0.03318 | -0.007 | 30.739
15.5 | 0.975 | 0.0402 | -0.007 | 24.244
16 | 0.926 | 0.04903 | -0.007 | 18.887
16.5 | 0.876 | 0.05974 | -0.007 | 14.664

## 124. Re 14M Mach 0.10 (2)
BIGFOIL.COM POLAR EXPORT
SB97 FW 8.93_2
SB97 FW 8.93/2 |  |  |  | Cl Max: | 1.9404 | at alpha= | 18.5 | deg
XFOIL ncrit=9 |  |  |  | L/D Max: | 141.609 | at alpha= | 8.5 | deg
Re: | 14000000 |  |  | Cd Min: | 0.05488 | at alpha= | 20 | deg
Mach: | 0.1 |  |  | Cl=0 at alpha= | -0.69539 | deg
|  |  |  | @ Cl=0.1, Cd= | 0.0050043
|  |  |  | @ Cl=0.4, Cd= | 0.0048328
|  |  |  | @ Cl=0.6, Cd= | 0.0050014
alpha (deg) | Cl | Cd | Cm | Cl/Cd
-19 | -1.7457 | 0.04681 | -0.0209 | -37.2933
-18.5 | -1.8003 | 0.03472 | -0.0275 | -51.852
-18 | -1.8149 | 0.03045 | -0.0222 | -59.6026
-17.5 | -1.7994 | 0.02687 | -0.019 | -66.9669
-17 | -1.7714 | 0.02402 | -0.0165 | -73.7469
-16.5 | -1.7361 | 0.02166 | -0.0142 | -80.1524
-16 | -1.6955 | 0.01969 | -0.0123 | -86.1097
-15.5 | -1.6514 | 0.01803 | -0.0107 | -91.5918
-15 | -1.6042 | 0.01666 | -0.0093 | -96.2905
-14.5 | -1.5548 | 0.01553 | -0.0081 | -100.1159
-14 | -1.5039 | 0.01455 | -0.007 | -103.3608
-13.5 | -1.4518 | 0.01368 | -0.006 | -106.1257
-13 | -1.4018 | 0.01304 | -0.0045 | -107.5
-12.5 | -1.3485 | 0.01243 | -0.0037 | -108.4875
-12 | -1.2943 | 0.01182 | -0.003 | -109.5008
-11.5 | -1.2397 | 0.01124 | -0.0024 | -110.2936
-11 | -1.1846 | 0.01068 | -0.0018 | -110.9176
-10.5 | -1.1295 | 0.01008 | -0.0012 | -112.0536
-10 | -1.0741 | 0.00945 | -0.0007 | -113.6614
-9.5 | -1.0182 | 0.00893 | -0.0003 | -114.0202
-9 | -0.9619 | 0.00847 | 0.0001 | -113.5655
-8.5 | -0.9052 | 0.00811 | 0.0004 | -111.6153
-8 | -0.8481 | 0.0078 | 0.0006 | -108.7308
-7 | -0.7336 | 0.0072 | 0.001 | -101.8889
-6.5 | -0.6761 | 0.00687 | 0.0011 | -98.4134
-6 | -0.6185 | 0.00661 | 0.0012 | -93.5703
-5.5 | -0.5606 | 0.00641 | 0.0012 | -87.4571
-5 | -0.5026 | 0.00622 | 0.0013 | -80.8039
-4.5 | -0.4446 | 0.00601 | 0.0012 | -73.9767
-4 | -0.3864 | 0.00586 | 0.0012 | -65.9386
-3.5 | -0.3281 | 0.00571 | 0.0011 | -57.4606
-3 | -0.2697 | 0.00558 | 0.001 | -48.3333
-2.5 | -0.2113 | 0.00546 | 0.0008 | -38.6996
-2 | -0.1528 | 0.00536 | 0.0007 | -28.5075
-1.5 | -0.0943 | 0.00527 | 0.0004 | -17.8937
-1 | -0.0357 | 0.00518 | 0.0002 | -6.8919
-0.5 | 0.0229 | 0.0051 | -0.0001 | 4.4902
0 | 0.0816 | 0.00502 | -0.0004 | 16.255
0.5 | 0.1402 | 0.00497 | -0.0007 | 28.2093
1 | 0.1989 | 0.00488 | -0.0011 | 40.7582
1.5 | 0.2576 | 0.00485 | -0.0015 | 53.1134
2 | 0.3163 | 0.00482 | -0.002 | 65.6224
2.5 | 0.375 | 0.00482 | -0.0025 | 77.8008
3 | 0.4336 | 0.00485 | -0.0031 | 89.4021
3.5 | 0.4921 | 0.00486 | -0.0037 | 101.2551
4 | 0.5503 | 0.00489 | -0.0042 | 112.5358
4.5 | 0.6083 | 0.00502 | -0.0046 | 121.1753
5 | 0.6658 | 0.00522 | -0.0049 | 127.5479
5.5 | 0.7191 | 0.00532 | -0.0041 | 135.1692
6 | 0.7786 | 0.00566 | -0.0049 | 137.5618
6.5 | 0.8363 | 0.00599 | -0.0052 | 139.616
7 | 0.8938 | 0.00637 | -0.0056 | 140.314
7.5 | 0.9511 | 0.00675 | -0.0059 | 140.9037
8 | 1.0081 | 0.00714 | -0.0062 | 141.1905
8.5 | 1.0649 | 0.00752 | -0.0065 | 141.609
9 | 1.1214 | 0.00792 | -0.0067 | 141.5909
9.5 | 1.1774 | 0.0084 | -0.0069 | 140.1667
10 | 1.2333 | 0.00882 | -0.0071 | 139.8299
10.5 | 1.2886 | 0.00935 | -0.0073 | 137.8182
11 | 1.3435 | 0.00988 | -0.0074 | 135.9818
11.5 | 1.398 | 0.0104 | -0.0075 | 134.4231
12 | 1.4516 | 0.01103 | -0.0075 | 131.6047
12.5 | 1.5043 | 0.01176 | -0.0074 | 127.9167
14 | 1.6588 | 0.01395 | -0.0069 | 118.9104
14.5 | 1.7075 | 0.01489 | -0.0065 | 114.6743
15 | 1.7539 | 0.01599 | -0.006 | 109.6873
15.5 | 1.7979 | 0.01721 | -0.0052 | 104.4683
16 | 1.839 | 0.01855 | -0.0043 | 99.1375
16.5 | 1.8773 | 0.01994 | -0.0032 | 94.1474
17 | 1.9046 | 0.02174 | -0.0014 | 87.6081
17.5 | 1.9195 | 0.02482 | -0.0008 | 77.3368
18 | 1.9335 | 0.02866 | -0.0012 | 67.4634
18.5 | 1.9404 | 0.03344 | -0.002 | 58.0263
19 | 1.9387 | 0.03925 | -0.0031 | 49.3936
19.5 | 1.9264 | 0.04642 | -0.0048 | 41.4994
20 | 1.9049 | 0.05488 | -0.0072 | 34.7103

## 125. Re 14M Mach 0.25 (1)
BIGFOIL.COM POLAR EXPORT
SB97 FW 8.93_2
SB97 FW 8.93/2 |  |  |  | Cl Max: | 1.14 | at alpha= | 11 | deg
JavaFoil+Calcfoil stall+Eppler ext transition |  |  |  | L/D Max: | 135.316 | at alpha= | 8.5 | deg
Re: | 14000000 |  |  | Cd Min: | 0.00563 | at alpha= | 1 | deg
Mach: | 0.25 |  |  | Cl=0 at alpha= | -0.61667 | deg
|  |  |  | @ Cl=0.1, Cd= | 0.0056919
|  |  |  | @ Cl=0.4, Cd= | 0.0057864
|  |  |  | @ Cl=0.6, Cd= | 0.1071
alpha (deg) | Cl | Cd | Cm | Cl/Cd
-13.5 | -0.236 | 0.09733 | 0.002 | -2.427
-13 | -0.299 | 0.09201 | 0.002 | -3.244
-12.5 | -0.354 | 0.08724 | 0.002 | -4.055
-12 | -0.404 | 0.08095 | 0.002 | -4.989
-11.5 | -0.449 | 0.07578 | 0.002 | -5.923
-11 | -0.488 | 0.07117 | 0.002 | -6.862
-10.5 | -0.523 | 0.06599 | 0.002 | -7.919
-10 | -0.549 | 0.06142 | 0.002 | -8.946
-9.5 | -0.573 | 0.05444 | 0.002 | -10.523
-9 | -0.591 | 0.04727 | 0.002 | -12.494
-8.5 | -0.713 | 0.01101 | 0.003 | -64.785
-8 | -0.702 | 0.00737 | 0.003 | -95.235
-7.5 | -0.684 | 0.00718 | 0.003 | -95.278
-7 | -0.659 | 0.00691 | 0.003 | -95.285
-6.5 | -0.627 | 0.00679 | 0.003 | -92.277
-6 | -0.59 | 0.00665 | 0.003 | -88.619
-5.5 | -0.547 | 0.0065 | 0.003 | -84.206
-5 | -0.501 | 0.00638 | 0.003 | -78.483
-4.5 | -0.451 | 0.00625 | 0.003 | -72.145
-4 | -0.398 | 0.00619 | 0.003 | -64.264
-3.5 | -0.342 | 0.00611 | 0.003 | -56.026
-3 | -0.285 | 0.00605 | 0.002 | -47.148
-2.5 | -0.227 | 0.00598 | 0.002 | -37.946
-2 | -0.167 | 0.00595 | 0.002 | -28.088
-1.5 | -0.107 | 0.00591 | 0.002 | -18.122
-1 | -0.046 | 0.00581 | 0.002 | -7.987
-0.5 | 0.014 | 0.00575 | 0.002 | 2.501
0 | 0.075 | 0.0057 | 0.001 | 13.244
0.5 | 0.137 | 0.00568 | 0.001 | 24.022
1 | 0.198 | 0.00563 | 0.001 | 35.106
1.5 | 0.258 | 0.00568 | 0.001 | 45.536
2 | 0.319 | 0.00572 | 0.001 | 55.841
2.5 | 0.38 | 0.00577 | 0 | 65.855
3 | 0.441 | 0.00582 | 0 | 75.7
3.5 | 0.501 | 0.00589 | 0 | 85.057
4 | 0.561 | 0.00591 | 0 | 95.014
4.5 | 0.621 | 0.00571 | -0.001 | 108.847
5 | 0.68 | 0.00584 | -0.001 | 116.508
5.5 | 0.738 | 0.0061 | -0.001 | 121.111
6 | 0.795 | 0.00631 | -0.001 | 126.038
6.5 | 0.85 | 0.00656 | -0.002 | 129.563
7 | 0.903 | 0.00685 | -0.002 | 131.823
7.5 | 0.953 | 0.0071 | -0.002 | 134.217
8 | 0.998 | 0.00741 | -0.003 | 134.766
8.5 | 1.039 | 0.00767 | -0.003 | 135.316
9 | 1.073 | 0.00809 | -0.003 | 132.588
9.5 | 1.102 | 0.00847 | -0.003 | 130.065
10 | 1.123 | 0.00893 | -0.004 | 125.797
10.5 | 1.136 | 0.0111 | -0.004 | 102.359
11 | 1.14 | 0.01178 | -0.005 | 96.8
11.5 | 1.103 | 0.01593 | -0.005 | 69.223
12 | 1.077 | 0.01815 | -0.005 | 59.328
12.5 | 1.037 | 0.02219 | -0.005 | 46.734
13 | 0.995 | 0.02545 | -0.006 | 39.099
13.5 | 0.938 | 0.03218 | -0.006 | 29.151
14 | 0.864 | 0.0406 | -0.006 | 21.285
14.5 | 0.778 | 0.05422 | -0.006 | 14.346
15 | 0.693 | 0.06681 | -0.006 | 10.37
15.5 | 0.593 | 0.09545 | -0.005 | 6.21
16 | 0.51 | 0.1071 | -0.005 | 4.761

## 126. Re 14M Mach 0.25 (2)
BIGFOIL.COM POLAR EXPORT
SB97 FW 8.93_2
SB97 FW 8.93/2 |  |  |  | Cl Max: | 1.8547 | at alpha= | 16 | deg
XFOIL ncrit=9 |  |  |  | L/D Max: | 141.762 | at alpha= | 7.5 | deg
Re: | 14000000 |  |  | Cd Min: | 0.24032 | at alpha= | -18 | deg
Mach: | 0.25 |  |  | Cl=0 at alpha= | -0.70049 | deg
|  |  |  | @ Cl=0.1, Cd= | 0.0050176
|  |  |  | @ Cl=0.4, Cd= | 0.0048598
|  |  |  | @ Cl=0.6, Cd= | 0.0049894
alpha (deg) | Cl | Cd | Cm | Cl/Cd
-18 | -0.8818 | 0.24032 | 0.1112 | -3.6693
-17.5 | -0.8642 | 0.2335 | 0.107 | -3.7011
-17 | -0.858 | 0.21966 | 0.1004 | -3.906
-16.5 | -0.8421 | 0.21244 | 0.0963 | -3.9639
-16 | -0.8811 | 0.18398 | 0.0818 | -4.7891
-15.5 | -0.8988 | 0.168 | 0.0729 | -5.35
-15 | -0.9286 | 0.15074 | 0.0632 | -6.1603
-14.5 | -1.0326 | 0.12005 | 0.0439 | -8.6014
-13 | -1.4138 | 0.02987 | -0.0215 | -47.3318
-12.5 | -1.4033 | 0.02206 | -0.0193 | -63.6129
-12 | -1.3641 | 0.01766 | -0.0167 | -77.2424
-11.5 | -1.3121 | 0.0151 | -0.0142 | -86.894
-11 | -1.2549 | 0.01341 | -0.0121 | -93.5794
-10.5 | -1.195 | 0.01225 | -0.0103 | -97.551
-10 | -1.1342 | 0.01134 | -0.0086 | -100.0176
-9.5 | -1.0739 | 0.01033 | -0.0071 | -103.9593
-9 | -1.0131 | 0.00946 | -0.0057 | -107.093
-8.5 | -0.9518 | 0.00881 | -0.0045 | -108.0363
-8 | -0.8904 | 0.0083 | -0.0035 | -107.2771
-7.5 | -0.8289 | 0.00787 | -0.0027 | -105.324
-6.5 | -0.706 | 0.00719 | -0.0013 | -98.1919
-6 | -0.6449 | 0.00683 | -0.0008 | -94.4217
-5.5 | -0.5838 | 0.00655 | -0.0004 | -89.1298
-5 | -0.5227 | 0.00634 | -0.0001 | -82.4448
-4.5 | -0.4617 | 0.00613 | 0.0002 | -75.3181
-4 | -0.4008 | 0.00593 | 0.0003 | -67.5885
-3.5 | -0.3399 | 0.00578 | 0.0004 | -58.8062
-3 | -0.2791 | 0.00562 | 0.0005 | -49.6619
-2.5 | -0.2184 | 0.0055 | 0.0004 | -39.7091
-2 | -0.1577 | 0.0054 | 0.0003 | -29.2037
-1.5 | -0.097 | 0.00529 | 0.0002 | -18.3365
-1 | -0.0363 | 0.00521 | 0 | -6.9674
-0.5 | 0.0243 | 0.00512 | -0.0002 | 4.7461
0 | 0.0849 | 0.00503 | -0.0005 | 16.8787
0.5 | 0.1456 | 0.00498 | -0.0009 | 29.2369
1 | 0.2062 | 0.00488 | -0.0012 | 42.2541
1.5 | 0.2669 | 0.00486 | -0.0016 | 54.9177
2 | 0.3276 | 0.00483 | -0.0021 | 67.8261
3 | 0.4491 | 0.00488 | -0.0032 | 92.0287
3.5 | 0.5097 | 0.00488 | -0.0037 | 104.4467
4 | 0.5701 | 0.00492 | -0.0042 | 115.874
4.5 | 0.6304 | 0.00506 | -0.0045 | 124.585
5 | 0.6902 | 0.00528 | -0.0047 | 130.7197
5.5 | 0.7463 | 0.00544 | -0.0039 | 137.1875
6 | 0.8082 | 0.00578 | -0.0044 | 139.827
6.5 | 0.8687 | 0.00619 | -0.0046 | 140.3393
7 | 0.9291 | 0.00658 | -0.0047 | 141.2006
7.5 | 0.9895 | 0.00698 | -0.0048 | 141.7622
8 | 1.0497 | 0.00741 | -0.0048 | 141.6599
8.5 | 1.1099 | 0.00786 | -0.0048 | 141.2087
9 | 1.1699 | 0.00836 | -0.0046 | 139.9402
9.5 | 1.2298 | 0.00884 | -0.0044 | 139.1176
10 | 1.2893 | 0.00945 | -0.0041 | 136.4339
10.5 | 1.3488 | 0.01002 | -0.0037 | 134.6108
11 | 1.4078 | 0.01067 | -0.0032 | 131.94
11.5 | 1.466 | 0.01148 | -0.0026 | 127.7003
12 | 1.5238 | 0.01229 | -0.0018 | 123.987
12.5 | 1.581 | 0.01314 | -0.001 | 120.3196
13 | 1.6367 | 0.01416 | 0.0001 | 115.5862
13.5 | 1.6901 | 0.01538 | 0.0013 | 109.8895
14 | 1.7401 | 0.01687 | 0.0028 | 103.1476
14.5 | 1.7861 | 0.01858 | 0.0046 | 96.1302
15 | 1.8265 | 0.02054 | 0.0065 | 88.9241
15.5 | 1.844 | 0.02386 | 0.008 | 77.2842
16 | 1.8547 | 0.02882 | 0.0075 | 64.3546
16.5 | 1.8543 | 0.03515 | 0.0062 | 52.7539
17 | 1.8412 | 0.04295 | 0.0043 | 42.8685
17.5 | 1.815 | 0.0524 | 0.0014 | 34.6374
18 | 1.7801 | 0.06332 | -0.0027 | 28.1128
18.5 | 1.7376 | 0.07592 | -0.0082 | 22.8872
19 | 1.689 | 0.08984 | -0.0146 | 18.8001
19.5 | 1.6328 | 0.10533 | -0.0223 | 15.5018
20 | 1.573 | 0.12194 | -0.0312 | 12.8998

## 127. Re 14M Mach 0.50 (1)
BIGFOIL.COM POLAR EXPORT
SB97 FW 8.93_2
SB97 FW 8.93/2 |  |  |  | Cl Max: | 1.121 | at alpha= | 20 | deg
JavaFoil+Calcfoil stall+Eppler ext transition |  |  |  | L/D Max: | 125.364 | at alpha= | 6.5 | deg
Re: | 14000000 |  |  | Cd Min: | 0.00583 | at alpha= | 1 | deg
Mach: | 0.5 |  |  | Cl=0 at alpha= | -0.61765 | deg
|  |  |  | @ Cl=0.1, Cd= | 0.005873
|  |  |  | @ Cl=0.4, Cd= | 0.0059832
|  |  |  | @ Cl=0.6, Cd= | 0.0062197
alpha (deg) | Cl | Cd | Cm | Cl/Cd
-20 | -1.054 | 0.15832 | 0.001 | -6.656
-19.5 | -1.028 | 0.15289 | 0.002 | -6.723
-19 | -1.001 | 0.14527 | 0.002 | -6.892
-18.5 | -0.974 | 0.1419 | 0.002 | -6.866
-18 | -0.949 | 0.13004 | 0.002 | -7.299
-17.5 | -0.922 | 0.125 | 0.002 | -7.376
-17 | -0.894 | 0.1212 | 0.002 | -7.375
-16.5 | -0.865 | 0.11844 | 0.002 | -7.307
-16 | -0.837 | 0.11525 | 0.002 | -7.264
-15.5 | -0.811 | 0.10992 | 0.002 | -7.374
-15 | -0.784 | 0.10814 | 0.002 | -7.251
-14.5 | -0.758 | 0.10474 | 0.002 | -7.237
-14 | -0.732 | 0.0976 | 0.002 | -7.504
-13.5 | -0.705 | 0.09206 | 0.002 | -7.659
-13 | -0.678 | 0.08799 | 0.002 | -7.7
-12.5 | -0.649 | 0.08538 | 0.002 | -7.606
-12 | -0.62 | 0.08247 | 0.002 | -7.523
-11.5 | -0.594 | 0.0768 | 0.002 | -7.731
-11 | -0.567 | 0.07181 | 0.002 | -7.894
-10.5 | -0.539 | 0.07506 | 0.002 | -7.187
-10 | -0.514 | 0.06659 | 0.002 | -7.721
-9.5 | -0.489 | 0.05959 | 0.002 | -8.207
-9 | -0.467 | 0.05157 | 0.002 | -9.051
-8.5 | -0.457 | 0.03646 | 0.003 | -12.52
-8 | -0.404 | 0.0537 | 0.002 | -7.53
-7.5 | -0.377 | 0.05089 | 0.002 | -7.407
-7 | -0.354 | 0.04344 | 0.002 | -8.152
-6.5 | -0.399 | 0.00751 | 0.004 | -53.057
-6 | -0.296 | 0.04214 | 0.002 | -7.027
-5.5 | -0.331 | 0.00717 | 0.003 | -46.186
-5 | -0.473 | 0.007 | 0.003 | -67.645
-4.5 | -0.464 | 0.00676 | 0.003 | -68.653
-4 | -0.425 | 0.00656 | 0.003 | -64.891
-3.5 | -0.374 | 0.00644 | 0.003 | -57.989
-3 | -0.315 | 0.00634 | 0.003 | -49.66
-2.5 | -0.252 | 0.00624 | 0.003 | -40.343
-2 | -0.186 | 0.00617 | 0.002 | -30.186
-1.5 | -0.119 | 0.00609 | 0.002 | -19.615
-1 | -0.052 | 0.006 | 0.002 | -8.646
-0.5 | 0.016 | 0.00592 | 0.002 | 2.715
0 | 0.084 | 0.00588 | 0.002 | 14.355
0.5 | 0.153 | 0.00585 | 0.001 | 26.063
1 | 0.221 | 0.00583 | 0.001 | 37.857
1.5 | 0.289 | 0.00587 | 0.001 | 49.195
2 | 0.357 | 0.00592 | 0.001 | 60.27
2.5 | 0.425 | 0.00602 | 0 | 70.523
3 | 0.492 | 0.0061 | 0 | 80.701
3.5 | 0.56 | 0.00616 | 0 | 90.928
4 | 0.627 | 0.00626 | 0 | 100.094
4.5 | 0.693 | 0.00613 | -0.001 | 113.014
5 | 0.758 | 0.00636 | -0.001 | 119.164
5.5 | 0.82 | 0.00669 | -0.001 | 122.643
6 | 0.88 | 0.00708 | -0.002 | 124.227
6.5 | 0.934 | 0.00745 | -0.002 | 125.364
7 | 0.98 | 0.00788 | -0.002 | 124.38
7.5 | 1.016 | 0.00841 | -0.002 | 120.84
8 | 1.022 | 0.01065 | -0.003 | 96.022
8.5 | 0.939 | 0.01464 | -0.003 | 64.115
9 | 0.618 | 0.01934 | -0.003 | 31.966
9.5 | 0.642 | 0.02226 | -0.004 | 28.845
10 | 0.678 | 0.02117 | -0.004 | 32.053
10.5 | 0.691 | 0.02862 | -0.004 | 24.161
11 | 0.727 | 0.0272 | -0.005 | 26.741
11.5 | 0.73 | 0.04054 | -0.005 | 18.006
12 | 0.706 | 0.07363 | -0.004 | 9.593
12.5 | 0.725 | 0.08524 | -0.004 | 8.506
13 | 0.751 | 0.08551 | -0.004 | 8.786
13.5 | 0.79 | 0.0823 | -0.005 | 9.603
14 | 0.831 | 0.07777 | -0.006 | 10.689
14.5 | 0.853 | 0.08688 | -0.006 | 9.814
15 | 0.866 | 0.10329 | -0.006 | 8.386
15.5 | 0.879 | 0.121 | -0.005 | 7.262
16 | 0.908 | 0.12519 | -0.006 | 7.256
16.5 | 0.939 | 0.12589 | -0.006 | 7.455
17 | 0.968 | 0.12932 | -0.007 | 7.487
17.5 | 0.999 | 0.13189 | -0.007 | 7.571
18 | 1.028 | 0.1343 | -0.008 | 7.656
18.5 | 1.05 | 0.15183 | -0.008 | 6.915
19 | 1.075 | 0.1615 | -0.008 | 6.656
19.5 | 1.095 | 0.18585 | -0.008 | 5.89
20 | 1.121 | 0.19298 | -0.008 | 5.807

## 128. Re 14M Mach 0.50 (2)
BIGFOIL.COM POLAR EXPORT
SB97 FW 8.93_2
SB97 FW 8.93/2 |  |  |  | Cl Max: | 1.3988 | at alpha= | 9 | deg
XFOIL ncrit=9 |  |  |  | L/D Max: | 145.408 | at alpha= | 5.5 | deg
Re: | 14000000 |  |  | Cd Min: | 0.01319 | at alpha= | 9 | deg
Mach: | 0.5 |  |  | Cl=0 at alpha= | -99 | deg
|  |  |  | @ Cl=0.1, Cd= | 0.0051
|  |  |  | @ Cl=0.4, Cd= | 0.004906
|  |  |  | @ Cl=0.6, Cd= | 0.0050417
alpha (deg) | Cl | Cd | Cm | Cl/Cd
0 | 0.1007 | 0.0051 | -0.0012 | 19.7451
0.5 | 0.1703 | 0.00502 | -0.0015 | 33.9243
1 | 0.2399 | 0.00494 | -0.0018 | 48.5628
1.5 | 0.3096 | 0.0049 | -0.0021 | 63.1837
2 | 0.3796 | 0.00489 | -0.0025 | 77.6278
3 | 0.5202 | 0.005 | -0.0034 | 104.04
3.5 | 0.5908 | 0.00503 | -0.0038 | 117.4553
4 | 0.6615 | 0.00512 | -0.0039 | 129.1992
4.5 | 0.7326 | 0.00538 | -0.0037 | 136.171
5 | 0.8024 | 0.00563 | -0.0029 | 142.5222
5.5 | 0.8739 | 0.00601 | -0.0021 | 145.4077
6 | 0.9476 | 0.00653 | -0.0014 | 145.1149
6.5 | 1.0223 | 0.00704 | -0.0004 | 145.2131
7 | 1.098 | 0.00761 | 0.0009 | 144.2838
7.5 | 1.175 | 0.0082 | 0.0026 | 143.2927
8 | 1.2533 | 0.00889 | 0.0047 | 140.9786
8.5 | 1.3328 | 0.00986 | 0.0075 | 135.1724
9 | 1.3988 | 0.01319 | 0.0114 | 106.05

## 129. Re 16M Mach 0.00 (1)
BIGFOIL.COM POLAR EXPORT
SB97 FW 8.93_2
SB97 FW 8.93/2 |  |  |  | Cl Max: | 1.2 | at alpha= | 12 | deg
JavaFoil+Calcfoil stall+Eppler ext transition |  |  |  | L/D Max: | 136.83 | at alpha= | 8.5 | deg
Re: | 16000000 |  |  | Cd Min: | 0.00568 | at alpha= | 0.5 | deg
Mach: | 0 |  |  | Cl=0 at alpha= | -0.61864 | deg
|  |  |  | @ Cl=0.1, Cd= | 0.0057071
|  |  |  | @ Cl=0.4, Cd= | 0.0058625
|  |  |  | @ Cl=0.6, Cd= | 0.006059
alpha (deg) | Cl | Cd | Cm | Cl/Cd
-15 | -0.542 | 0.10303 | 0.002 | -5.264
-14.5 | -0.562 | 0.09677 | 0.002 | -5.805
-14 | -0.58 | 0.09147 | 0.002 | -6.343
-13.5 | -0.598 | 0.08565 | 0.002 | -6.98
-13 | -0.614 | 0.0804 | 0.002 | -7.635
-12.5 | -0.63 | 0.07419 | 0.002 | -8.486
-12 | -0.643 | 0.0689 | 0.002 | -9.325
-11.5 | -0.656 | 0.06146 | 0.002 | -10.674
-11 | -0.667 | 0.05499 | 0.002 | -12.12
-10.5 | -0.685 | 0.04291 | 0.003 | -15.96
-10 | -0.798 | 0.01172 | 0.003 | -68.072
-9.5 | -0.791 | 0.00766 | 0.003 | -103.218
-9 | -0.778 | 0.00745 | 0.003 | -104.462
-8.5 | -0.759 | 0.00723 | 0.003 | -104.875
-8 | -0.732 | 0.00709 | 0.003 | -103.152
-7.5 | -0.701 | 0.00695 | 0.003 | -100.847
-7 | -0.666 | 0.00675 | 0.003 | -98.641
-6.5 | -0.627 | 0.00664 | 0.003 | -94.467
-6 | -0.585 | 0.00655 | 0.003 | -89.264
-5.5 | -0.539 | 0.00644 | 0.003 | -83.767
-5 | -0.491 | 0.00634 | 0.003 | -77.483
-4.5 | -0.44 | 0.00622 | 0.003 | -70.752
-4 | -0.387 | 0.00616 | 0.003 | -62.931
-3.5 | -0.333 | 0.0061 | 0.002 | -54.527
-3 | -0.277 | 0.00603 | 0.002 | -45.888
-2.5 | -0.22 | 0.00597 | 0.002 | -36.819
-2 | -0.162 | 0.00595 | 0.002 | -27.214
-1.5 | -0.104 | 0.0059 | 0.002 | -17.571
-1 | -0.045 | 0.00583 | 0.002 | -7.718
-0.5 | 0.014 | 0.00576 | 0.002 | 2.419
0 | 0.073 | 0.00573 | 0.001 | 12.749
0.5 | 0.132 | 0.00568 | 0.001 | 23.258
1 | 0.191 | 0.00569 | 0.001 | 33.614
1.5 | 0.25 | 0.00572 | 0.001 | 43.789
2 | 0.309 | 0.00579 | 0.001 | 53.425
2.5 | 0.368 | 0.00583 | 0 | 63.185
3 | 0.427 | 0.00589 | 0 | 72.508
3.5 | 0.485 | 0.00599 | 0 | 81.044
4 | 0.544 | 0.00603 | 0 | 90.204
4.5 | 0.602 | 0.00606 | -0.001 | 99.307
5 | 0.659 | 0.00616 | -0.001 | 106.998
5.5 | 0.716 | 0.00604 | -0.001 | 118.498
6 | 0.771 | 0.00622 | -0.001 | 124.042
6.5 | 0.825 | 0.00645 | -0.002 | 127.992
7 | 0.878 | 0.00669 | -0.002 | 131.209
7.5 | 0.928 | 0.00694 | -0.002 | 133.844
8 | 0.975 | 0.00719 | -0.002 | 135.549
8.5 | 1.019 | 0.00744 | -0.003 | 136.83
9 | 1.058 | 0.00776 | -0.003 | 136.399
9.5 | 1.094 | 0.00801 | -0.003 | 136.568
10 | 1.125 | 0.0083 | -0.004 | 135.65
10.5 | 1.152 | 0.00868 | -0.004 | 132.644
11 | 1.173 | 0.0091 | -0.004 | 128.845
11.5 | 1.189 | 0.00971 | -0.005 | 122.505
12 | 1.2 | 0.01161 | -0.005 | 103.308
12.5 | 1.174 | 0.01567 | -0.005 | 74.907
13 | 1.163 | 0.01762 | -0.006 | 65.987
13.5 | 1.147 | 0.02003 | -0.006 | 57.268
14 | 1.12 | 0.02329 | -0.006 | 48.109
14.5 | 1.091 | 0.02665 | -0.006 | 40.929
15 | 1.059 | 0.02983 | -0.007 | 35.508
15.5 | 1.02 | 0.03536 | -0.007 | 28.859
16 | 0.979 | 0.04208 | -0.007 | 23.256
16.5 | 0.935 | 0.05022 | -0.007 | 18.617
17 | 0.888 | 0.06175 | -0.007 | 14.373

## 130. Re 16M Mach 0.00 (2)
BIGFOIL.COM POLAR EXPORT
SB97 FW 8.93_2
SB97 FW 8.93/2 |  |  |  | Cl Max: | 1.9767 | at alpha= | 19.5 | deg
XFOIL ncrit=9 |  |  |  | L/D Max: | 144.974 | at alpha= | 9 | deg
Re: | 16000000 |  |  | Cd Min: | 0.04342 | at alpha= | 20 | deg
Mach: | 0 |  |  | Cl=0 at alpha= | -0.6933 | deg
|  |  |  | @ Cl=0.1, Cd= | 0.0049536
|  |  |  | @ Cl=0.4, Cd= | 0.0048894
|  |  |  | @ Cl=0.6, Cd= | 0.0050468
alpha (deg) | Cl | Cd | Cm | Cl/Cd
-20 | -1.8883 | 0.0352 | -0.0269 | -53.6449
-19.5 | -1.908 | 0.03077 | -0.0226 | -62.0084
-19 | -1.898 | 0.02808 | -0.0185 | -67.5926
-18.5 | -1.8722 | 0.02587 | -0.016 | -72.3695
-17.5 | -1.8067 | 0.02183 | -0.0117 | -82.7623
-17 | -1.77 | 0.01983 | -0.0099 | -89.2587
-16.5 | -1.7285 | 0.01827 | -0.0084 | -94.6086
-16 | -1.6842 | 0.01693 | -0.0072 | -99.4802
-15.5 | -1.6375 | 0.01582 | -0.0061 | -103.5082
-15 | -1.589 | 0.01489 | -0.0052 | -106.7159
-14.5 | -1.5393 | 0.01405 | -0.0044 | -109.5587
-14 | -1.4886 | 0.01329 | -0.0036 | -112.009
-13.5 | -1.4372 | 0.01257 | -0.003 | -114.3357
-13 | -1.3878 | 0.01215 | -0.0018 | -114.2222
-12.5 | -1.335 | 0.0116 | -0.0013 | -115.0862
-10.5 | -1.1191 | 0.00962 | 0.0002 | -116.3306
-10 | -1.0646 | 0.00904 | 0.0006 | -117.7655
-9.5 | -1.0094 | 0.00857 | 0.0009 | -117.783
-9 | -0.9539 | 0.00815 | 0.0011 | -117.0429
-8.5 | -0.8979 | 0.00783 | 0.0012 | -114.6743
-8 | -0.8415 | 0.00754 | 0.0013 | -111.6048
-7.5 | -0.785 | 0.00727 | 0.0014 | -107.978
-7 | -0.7282 | 0.00701 | 0.0015 | -103.8802
-6.5 | -0.6713 | 0.0067 | 0.0016 | -100.194
-6 | -0.6142 | 0.00645 | 0.0016 | -95.2248
-5.5 | -0.5569 | 0.00626 | 0.0016 | -88.9617
-5 | -0.4994 | 0.00609 | 0.0015 | -82.0033
-4.5 | -0.4418 | 0.00589 | 0.0014 | -75.0085
-4 | -0.3841 | 0.00574 | 0.0013 | -66.9164
-3.5 | -0.3262 | 0.00561 | 0.0012 | -58.1462
-3 | -0.2683 | 0.00548 | 0.0011 | -48.9599
-2.5 | -0.2103 | 0.00536 | 0.0009 | -39.2351
-2 | -0.1522 | 0.00527 | 0.0007 | -28.8805
-1.5 | -0.094 | 0.0052 | 0.0005 | -18.0769
-1 | -0.0357 | 0.00513 | 0.0002 | -6.9591
-0.5 | 0.0225 | 0.00504 | 0 | 4.4643
0 | 0.0808 | 0.00497 | -0.0004 | 16.2575
0.5 | 0.1392 | 0.00492 | -0.0007 | 28.2927
1 | 0.1975 | 0.00487 | -0.0011 | 40.5544
1.5 | 0.2559 | 0.00484 | -0.0015 | 52.8719
2 | 0.3142 | 0.00481 | -0.0019 | 65.3222
2.5 | 0.3726 | 0.00488 | -0.0025 | 76.3525
3 | 0.4308 | 0.0049 | -0.003 | 87.9184
3.5 | 0.489 | 0.00497 | -0.0036 | 98.3903
4.5 | 0.6047 | 0.00505 | -0.0047 | 119.7426
5 | 0.6621 | 0.00521 | -0.005 | 127.0825
5.5 | 0.7189 | 0.00538 | -0.0053 | 133.6245
6 | 0.7736 | 0.00552 | -0.005 | 140.1449
6.5 | 0.8308 | 0.00587 | -0.0054 | 141.5332
7 | 0.8878 | 0.00622 | -0.0058 | 142.7331
7.5 | 0.9446 | 0.00658 | -0.0061 | 143.5562
8 | 1.0011 | 0.00694 | -0.0065 | 144.2507
8.5 | 1.0574 | 0.00731 | -0.0068 | 144.6512
9 | 1.1134 | 0.00768 | -0.0071 | 144.974
9.5 | 1.1688 | 0.00813 | -0.0074 | 143.7638
10 | 1.2242 | 0.00853 | -0.0077 | 143.517
10.5 | 1.2788 | 0.00902 | -0.0079 | 141.7738
11 | 1.3332 | 0.00951 | -0.0081 | 140.1893
11.5 | 1.3871 | 0.01 | -0.0083 | 138.71
12 | 1.4402 | 0.01058 | -0.0085 | 136.1248
12.5 | 1.4925 | 0.01125 | -0.0085 | 132.6667
13 | 1.5443 | 0.01187 | -0.0086 | 130.1011
13.5 | 1.5956 | 0.01251 | -0.0086 | 127.546
14 | 1.6458 | 0.01321 | -0.0085 | 124.5874
14.5 | 1.6946 | 0.01403 | -0.0084 | 120.784
15 | 1.7415 | 0.015 | -0.0081 | 116.1
15.5 | 1.7865 | 0.01605 | -0.0076 | 111.3084
16 | 1.8295 | 0.01719 | -0.007 | 106.4282
16.5 | 1.8707 | 0.01832 | -0.0063 | 102.1124
17 | 1.9085 | 0.0196 | -0.0054 | 97.3724
17.5 | 1.9382 | 0.02116 | -0.0038 | 91.5974
18 | 1.9519 | 0.02393 | -0.0027 | 81.5671
18.5 | 1.9665 | 0.02743 | -0.003 | 71.6916
19 | 1.9758 | 0.03173 | -0.0036 | 62.2691
19.5 | 1.9767 | 0.03704 | -0.0046 | 53.3666
20 | 1.9689 | 0.04342 | -0.0059 | 45.3455

## 131. Re 16M Mach 0.10 (1)
BIGFOIL.COM POLAR EXPORT
SB97 FW 8.93_2
SB97 FW 8.93/2 |  |  |  | Cl Max: | 1.192 | at alpha= | 12 | deg
JavaFoil+Calcfoil stall+Eppler ext transition |  |  |  | L/D Max: | 139.424 | at alpha= | 8.5 | deg
Re: | 16000000 |  |  | Cd Min: | 0.0056 | at alpha= | 0.5 | deg
Mach: | 0.1 |  |  | Cl=0 at alpha= | -0.61864 | deg
|  |  |  | @ Cl=0.1, Cd= | 0.0056165
|  |  |  | @ Cl=0.4, Cd= | 0.0057656
|  |  |  | @ Cl=0.6, Cd= | 0.0059666
alpha (deg) | Cl | Cd | Cm | Cl/Cd
-14.5 | -0.521 | 0.09936 | 0.002 | -5.24
-14 | -0.542 | 0.0937 | 0.002 | -5.788
-13.5 | -0.563 | 0.0874 | 0.002 | -6.446
-13 | -0.583 | 0.08201 | 0.002 | -7.108
-12.5 | -0.6 | 0.0769 | 0.002 | -7.807
-12 | -0.617 | 0.07092 | 0.002 | -8.705
-11.5 | -0.632 | 0.06471 | 0.002 | -9.772
-11 | -0.644 | 0.05913 | 0.002 | -10.895
-10.5 | -0.658 | 0.05053 | 0.002 | -13.021
-10 | -0.753 | 0.01475 | 0.003 | -51.038
-9.5 | -0.781 | 0.00761 | 0.003 | -102.715
-9 | -0.771 | 0.00739 | 0.003 | -104.305
-8.5 | -0.754 | 0.0072 | 0.003 | -104.747
-8 | -0.729 | 0.00704 | 0.003 | -103.622
-7.5 | -0.7 | 0.0069 | 0.003 | -101.418
-7 | -0.666 | 0.00668 | 0.003 | -99.711
-6.5 | -0.628 | 0.00654 | 0.003 | -95.907
-6 | -0.586 | 0.00643 | 0.003 | -91.086
-5.5 | -0.541 | 0.00633 | 0.003 | -85.379
-5 | -0.493 | 0.00621 | 0.003 | -79.297
-4.5 | -0.442 | 0.00614 | 0.003 | -71.928
-4 | -0.389 | 0.00607 | 0.003 | -64.096
-3.5 | -0.334 | 0.00602 | 0.002 | -55.546
-3 | -0.278 | 0.00594 | 0.002 | -46.841
-2.5 | -0.221 | 0.00588 | 0.002 | -37.564
-2 | -0.163 | 0.00586 | 0.002 | -27.789
-1.5 | -0.104 | 0.00582 | 0.002 | -17.909
-1 | -0.045 | 0.00574 | 0.002 | -7.878
-0.5 | 0.014 | 0.00568 | 0.002 | 2.464
0 | 0.073 | 0.00563 | 0.001 | 13.052
0.5 | 0.133 | 0.0056 | 0.001 | 23.717
1 | 0.192 | 0.0056 | 0.001 | 34.344
1.5 | 0.252 | 0.00562 | 0.001 | 44.747
2 | 0.311 | 0.00568 | 0.001 | 54.697
2.5 | 0.37 | 0.00573 | 0 | 64.532
3 | 0.429 | 0.0058 | 0 | 74.015
3.5 | 0.488 | 0.0059 | 0 | 82.731
4 | 0.547 | 0.00593 | 0 | 92.095
4.5 | 0.605 | 0.00597 | -0.001 | 101.343
5 | 0.663 | 0.00607 | -0.001 | 109.169
5.5 | 0.719 | 0.00597 | -0.001 | 120.53
6 | 0.775 | 0.00614 | -0.001 | 126.255
6.5 | 0.829 | 0.00637 | -0.002 | 130.205
7 | 0.882 | 0.00661 | -0.002 | 133.296
7.5 | 0.932 | 0.00683 | -0.002 | 136.429
8 | 0.979 | 0.00709 | -0.002 | 138.021
8.5 | 1.022 | 0.00733 | -0.003 | 139.424
9 | 1.061 | 0.00766 | -0.003 | 138.561
9.5 | 1.096 | 0.00791 | -0.003 | 138.479
10 | 1.126 | 0.00828 | -0.004 | 135.99
10.5 | 1.151 | 0.00862 | -0.004 | 133.59
11 | 1.17 | 0.00905 | -0.004 | 129.378
11.5 | 1.184 | 0.01117 | -0.005 | 105.965
12 | 1.192 | 0.01167 | -0.005 | 102.132
12.5 | 1.158 | 0.01635 | -0.005 | 70.835
13 | 1.145 | 0.01832 | -0.006 | 62.515
13.5 | 1.126 | 0.02095 | -0.006 | 53.725
14 | 1.094 | 0.02454 | -0.006 | 44.575
14.5 | 1.06 | 0.02825 | -0.006 | 37.512
15 | 1.023 | 0.03179 | -0.007 | 32.184
15.5 | 0.978 | 0.03832 | -0.007 | 25.526
16 | 0.93 | 0.04655 | -0.007 | 19.979
16.5 | 0.877 | 0.05888 | -0.007 | 14.893
17 | 0.827 | 0.07094 | -0.007 | 11.659

## 132. Re 16M Mach 0.10 (2)
BIGFOIL.COM POLAR EXPORT
SB97 FW 8.93_2
SB97 FW 8.93/2 |  |  |  | Cl Max: | 1.961 | at alpha= | 19 | deg
XFOIL ncrit=9 |  |  |  | L/D Max: | 144.774 | at alpha= | 9 | deg
Re: | 16000000 |  |  | Cd Min: | 0.05162 | at alpha= | 20 | deg
Mach: | 0.1 |  |  | Cl=0 at alpha= | -0.69454 | deg
|  |  |  | @ Cl=0.1, Cd= | 0.0049574
|  |  |  | @ Cl=0.4, Cd= | 0.0048928
|  |  |  | @ Cl=0.6, Cd= | 0.0050556
alpha (deg) | Cl | Cd | Cm | Cl/Cd
-19 | -1.8239 | 0.03652 | -0.0293 | -49.9425
-18.5 | -1.8502 | 0.03158 | -0.0246 | -58.5877
-18 | -1.8359 | 0.02844 | -0.0212 | -64.5534
-17.5 | -1.8095 | 0.02579 | -0.0185 | -70.1629
-17 | -1.7763 | 0.02348 | -0.0162 | -75.6516
-16.5 | -1.7403 | 0.02115 | -0.014 | -82.2837
-16 | -1.6995 | 0.01917 | -0.0121 | -88.6541
-15.5 | -1.6551 | 0.01751 | -0.0104 | -94.5231
-15 | -1.608 | 0.01611 | -0.009 | -99.8138
-14.5 | -1.5585 | 0.01495 | -0.0077 | -104.2475
-14 | -1.5073 | 0.01399 | -0.0067 | -107.7412
-13.5 | -1.4549 | 0.01316 | -0.0057 | -110.5547
-13 | -1.4046 | 0.01264 | -0.0042 | -111.1234
-12.5 | -1.3507 | 0.01202 | -0.0035 | -112.371
-12 | -1.2963 | 0.01143 | -0.0028 | -113.4121
-11.5 | -1.2414 | 0.01087 | -0.0022 | -114.2042
-11 | -1.1862 | 0.01033 | -0.0016 | -114.8306
-10 | -1.075 | 0.00928 | -0.0006 | -115.8405
-9.5 | -1.019 | 0.00876 | -0.0002 | -116.3242
-9 | -0.9628 | 0.00828 | 0.0002 | -116.2802
-8.5 | -0.906 | 0.00791 | 0.0005 | -114.5386
-8 | -0.8489 | 0.00761 | 0.0007 | -111.5506
-7.5 | -0.7916 | 0.00732 | 0.0009 | -108.1421
-6.5 | -0.6766 | 0.00676 | 0.0012 | -100.0888
-6 | -0.6189 | 0.00649 | 0.0013 | -95.3621
-5.5 | -0.561 | 0.00628 | 0.0013 | -89.3312
-5 | -0.503 | 0.00611 | 0.0013 | -82.3241
-4.5 | -0.4449 | 0.00591 | 0.0013 | -75.2792
-4 | -0.3867 | 0.00575 | 0.0012 | -67.2522
-3.5 | -0.3284 | 0.00562 | 0.0011 | -58.4342
-3 | -0.27 | 0.00549 | 0.001 | -49.1803
-2.5 | -0.2115 | 0.00537 | 0.0008 | -39.3855
-2 | -0.153 | 0.00528 | 0.0007 | -28.9773
-1.5 | -0.0944 | 0.0052 | 0.0004 | -18.1538
-1 | -0.0358 | 0.00513 | 0.0002 | -6.9786
-0.5 | 0.0228 | 0.00505 | -0.0001 | 4.5149
0 | 0.0815 | 0.00497 | -0.0004 | 16.3984
0.5 | 0.1401 | 0.00493 | -0.0007 | 28.4178
1 | 0.1988 | 0.00487 | -0.0011 | 40.8214
1.5 | 0.2576 | 0.00484 | -0.0015 | 53.2231
2 | 0.3162 | 0.00481 | -0.002 | 65.738
2.5 | 0.375 | 0.00488 | -0.0025 | 76.8443
3 | 0.4336 | 0.00491 | -0.003 | 88.3096
3.5 | 0.4922 | 0.00497 | -0.0036 | 99.0342
4 | 0.5505 | 0.00503 | -0.0042 | 109.4433
4.5 | 0.6086 | 0.00506 | -0.0047 | 120.2767
5 | 0.6665 | 0.00522 | -0.005 | 127.682
5.5 | 0.7237 | 0.0054 | -0.0052 | 134.0185
6 | 0.7789 | 0.00554 | -0.0049 | 140.5957
6.5 | 0.8366 | 0.00591 | -0.0053 | 141.5567
7 | 0.8941 | 0.00626 | -0.0056 | 142.8275
7.5 | 0.9515 | 0.00662 | -0.0059 | 143.7311
8 | 1.0086 | 0.00699 | -0.0062 | 144.2918
8.5 | 1.0654 | 0.00738 | -0.0065 | 144.3631
9 | 1.122 | 0.00775 | -0.0068 | 144.7742
9.5 | 1.1781 | 0.0082 | -0.007 | 143.6707
10 | 1.2341 | 0.00863 | -0.0072 | 143.0012
10.5 | 1.2894 | 0.00915 | -0.0073 | 140.918
11 | 1.3446 | 0.00963 | -0.0075 | 139.6262
11.5 | 1.3992 | 0.01015 | -0.0075 | 137.8522
12 | 1.4528 | 0.0108 | -0.0076 | 134.5185
12.5 | 1.5059 | 0.01147 | -0.0075 | 131.2903
13 | 1.5587 | 0.0121 | -0.0074 | 128.8182
13.5 | 1.6106 | 0.0128 | -0.0073 | 125.8281
14 | 1.6613 | 0.01359 | -0.0071 | 122.2443
14.5 | 1.71 | 0.01455 | -0.0067 | 117.5258
15 | 1.757 | 0.01561 | -0.0061 | 112.5561
15.5 | 1.8019 | 0.01676 | -0.0055 | 107.5119
16 | 1.8454 | 0.01789 | -0.0047 | 103.1526
16.5 | 1.8855 | 0.01918 | -0.0037 | 98.3055
17 | 1.9203 | 0.02071 | -0.0024 | 92.7233
17.5 | 1.9353 | 0.02331 | -0.0007 | 83.0245
18 | 1.9508 | 0.02683 | -0.0008 | 72.7097
18.5 | 1.9603 | 0.03124 | -0.0014 | 62.7497
19 | 1.961 | 0.03672 | -0.0024 | 53.4041
19.5 | 1.9515 | 0.04345 | -0.0039 | 44.9137
20 | 1.9313 | 0.05162 | -0.006 | 37.4138

## 133. Re 16M Mach 0.25 (1)
BIGFOIL.COM POLAR EXPORT
SB97 FW 8.93_2
SB97 FW 8.93/2 |  |  |  | Cl Max: | 1.14 | at alpha= | 11 | deg
JavaFoil+Calcfoil stall+Eppler ext transition |  |  |  | L/D Max: | 136.431 | at alpha= | 8.5 | deg
Re: | 16000000 |  |  | Cd Min: | 0.00563 | at alpha= | 1 | deg
Mach: | 0.25 |  |  | Cl=0 at alpha= | -0.61667 | deg
|  |  |  | @ Cl=0.1, Cd= | 0.005656
|  |  |  | @ Cl=0.4, Cd= | 0.0058197
|  |  |  | @ Cl=0.6, Cd= | 0.10586
alpha (deg) | Cl | Cd | Cm | Cl/Cd
-13.5 | -0.236 | 0.09606 | 0.002 | -2.46
-13 | -0.299 | 0.0898 | 0.002 | -3.326
-12.5 | -0.354 | 0.08532 | 0.002 | -4.148
-12 | -0.404 | 0.08013 | 0.002 | -5.042
-11.5 | -0.449 | 0.07532 | 0.002 | -5.961
-11 | -0.489 | 0.07047 | 0.002 | -6.935
-10.5 | -0.523 | 0.06498 | 0.002 | -8.051
-10 | -0.55 | 0.0607 | 0.002 | -9.064
-9.5 | -0.571 | 0.05556 | 0.002 | -10.281
-9 | -0.596 | 0.04422 | 0.002 | -13.473
-8.5 | -0.713 | 0.00754 | 0.003 | -94.586
-8 | -0.702 | 0.00729 | 0.003 | -96.314
-7.5 | -0.684 | 0.00709 | 0.003 | -96.405
-7 | -0.659 | 0.00684 | 0.003 | -96.282
-6.5 | -0.627 | 0.0067 | 0.003 | -93.576
-6 | -0.59 | 0.00655 | 0.003 | -90.083
-5.5 | -0.547 | 0.00645 | 0.003 | -84.865
-5 | -0.501 | 0.00633 | 0.003 | -79.181
-4.5 | -0.451 | 0.00619 | 0.003 | -72.88
-4 | -0.398 | 0.00613 | 0.003 | -64.873
-3.5 | -0.342 | 0.00605 | 0.003 | -56.58
-3 | -0.285 | 0.006 | 0.002 | -47.589
-2.5 | -0.227 | 0.00593 | 0.002 | -38.26
-2 | -0.167 | 0.00591 | 0.002 | -28.291
-1.5 | -0.107 | 0.00586 | 0.002 | -18.265
-1 | -0.046 | 0.00576 | 0.002 | -8.064
-0.5 | 0.014 | 0.00572 | 0.002 | 2.516
0 | 0.075 | 0.00566 | 0.001 | 13.327
0.5 | 0.137 | 0.00565 | 0.001 | 24.164
1 | 0.198 | 0.00563 | 0.001 | 35.07
1.5 | 0.258 | 0.00568 | 0.001 | 45.496
2 | 0.319 | 0.00572 | 0.001 | 55.809
2.5 | 0.38 | 0.0058 | 0 | 65.57
3 | 0.441 | 0.00586 | 0 | 75.209
3.5 | 0.501 | 0.00595 | 0 | 84.278
4 | 0.561 | 0.006 | 0 | 93.538
4.5 | 0.621 | 0.00606 | -0.001 | 102.459
5 | 0.68 | 0.00584 | -0.001 | 116.562
5.5 | 0.738 | 0.00605 | -0.001 | 121.977
6 | 0.795 | 0.00626 | -0.001 | 126.915
6.5 | 0.85 | 0.00651 | -0.002 | 130.516
7 | 0.903 | 0.0068 | -0.002 | 132.765
7.5 | 0.953 | 0.00703 | -0.002 | 135.489
8 | 0.998 | 0.00732 | -0.003 | 136.3
8.5 | 1.039 | 0.00761 | -0.003 | 136.431
9 | 1.073 | 0.00795 | -0.003 | 135.059
9.5 | 1.102 | 0.0083 | -0.003 | 132.75
10 | 1.123 | 0.00874 | -0.004 | 128.436
10.5 | 1.136 | 0.00921 | -0.004 | 123.312
11 | 1.14 | 0.01153 | -0.005 | 98.886
11.5 | 1.105 | 0.01555 | -0.005 | 71.047
12 | 1.079 | 0.0177 | -0.005 | 60.926
12.5 | 1.04 | 0.0213 | -0.005 | 48.823
13 | 0.997 | 0.02486 | -0.006 | 40.084
13.5 | 0.941 | 0.03074 | -0.006 | 30.622
14 | 0.867 | 0.03899 | -0.006 | 22.236
14.5 | 0.783 | 0.05073 | -0.006 | 15.431
15 | 0.698 | 0.06241 | -0.006 | 11.182
15.5 | 0.596 | 0.09103 | -0.006 | 6.551
16 | 0.51 | 0.10586 | -0.005 | 4.822

## 134. Re 16M Mach 0.25 (2)
BIGFOIL.COM POLAR EXPORT
SB97 FW 8.93_2
SB97 FW 8.93/2 |  |  |  | Cl Max: | 1.8799 | at alpha= | 16.5 | deg
XFOIL ncrit=9 |  |  |  | L/D Max: | 144.722 | at alpha= | 7.5 | deg
Re: | 16000000 |  |  | Cd Min: | 0.23316 | at alpha= | -18 | deg
Mach: | 0.25 |  |  | Cl=0 at alpha= | -0.69934 | deg
|  |  |  | @ Cl=0.1, Cd= | 0.0049675
|  |  |  | @ Cl=0.4, Cd= | 0.0048996
|  |  |  | @ Cl=0.6, Cd= | 0.0050894
alpha (deg) | Cl | Cd | Cm | Cl/Cd
-18 | -0.8921 | 0.23316 | 0.1086 | -3.8261
-17.5 | -0.8759 | 0.22589 | 0.1043 | -3.8776
-17 | -0.8597 | 0.21898 | 0.1002 | -3.9259
-16.5 | -0.8726 | 0.19897 | 0.09 | -4.3856
-16 | -0.8927 | 0.18053 | 0.0799 | -4.9449
-15.5 | -0.9333 | 0.15924 | 0.0676 | -5.861
-15 | -0.9824 | 0.13881 | 0.0554 | -7.0773
-14.5 | -1.2626 | 0.08126 | 0.0121 | -15.5378
-13 | -1.4444 | 0.02569 | -0.0218 | -56.2242
-12.5 | -1.4187 | 0.01965 | -0.0191 | -72.1985
-12 | -1.3724 | 0.01624 | -0.0164 | -84.5074
-11.5 | -1.3172 | 0.01416 | -0.014 | -93.0226
-11 | -1.2584 | 0.01271 | -0.0119 | -99.0087
-10.5 | -1.1978 | 0.01167 | -0.0101 | -102.6392
-10 | -1.1364 | 0.01085 | -0.0084 | -104.7373
-9.5 | -1.0749 | 0.01012 | -0.007 | -106.2154
-9 | -1.0141 | 0.00926 | -0.0056 | -109.514
-8.5 | -0.9528 | 0.00861 | -0.0044 | -110.662
-8 | -0.8912 | 0.00809 | -0.0034 | -110.1607
-7.5 | -0.8296 | 0.00768 | -0.0026 | -108.0208
-7 | -0.7681 | 0.00735 | -0.0019 | -104.5034
-6 | -0.6454 | 0.00672 | -0.0008 | -96.0417
-5.5 | -0.5842 | 0.00642 | -0.0003 | -90.9969
-5 | -0.5231 | 0.00621 | 0 | -84.2351
-4.5 | -0.462 | 0.00602 | 0.0002 | -76.7442
-4 | -0.4011 | 0.00582 | 0.0004 | -68.9175
-3.5 | -0.3402 | 0.00567 | 0.0005 | -60
-3 | -0.2794 | 0.00552 | 0.0005 | -50.6159
-2.5 | -0.2186 | 0.00541 | 0.0005 | -40.4067
-2 | -0.1579 | 0.00531 | 0.0004 | -29.7363
-1.5 | -0.0972 | 0.00522 | 0.0002 | -18.6207
-1 | -0.0365 | 0.00514 | 0 | -7.1012
-0.5 | 0.0242 | 0.00506 | -0.0002 | 4.7826
0 | 0.0848 | 0.00498 | -0.0005 | 17.0281
0.5 | 0.1455 | 0.00493 | -0.0008 | 29.5132
1 | 0.2062 | 0.00487 | -0.0012 | 42.3409
1.5 | 0.2669 | 0.00484 | -0.0016 | 55.1446
2 | 0.3276 | 0.00482 | -0.0021 | 67.9668
2.5 | 0.3883 | 0.00489 | -0.0026 | 79.407
3.5 | 0.5098 | 0.00499 | -0.0037 | 102.1643
4 | 0.5704 | 0.00506 | -0.0042 | 112.7273
4.5 | 0.6308 | 0.00512 | -0.0046 | 123.2031
5 | 0.691 | 0.00529 | -0.0048 | 130.6238
5.5 | 0.7503 | 0.00547 | -0.0048 | 137.1664
6 | 0.8085 | 0.00569 | -0.0044 | 142.0914
6.5 | 0.869 | 0.00607 | -0.0046 | 143.1631
7 | 0.9295 | 0.00644 | -0.0048 | 144.3323
7.5 | 0.9899 | 0.00684 | -0.0048 | 144.7222
8 | 1.0503 | 0.00726 | -0.0048 | 144.6694
8.5 | 1.1105 | 0.00768 | -0.0048 | 144.5964
9 | 1.1706 | 0.00818 | -0.0046 | 143.1051
9.5 | 1.2307 | 0.00865 | -0.0044 | 142.2775
10 | 1.2903 | 0.00923 | -0.0041 | 139.7941
10.5 | 1.3501 | 0.00976 | -0.0038 | 138.3299
11 | 1.4091 | 0.01044 | -0.0033 | 134.9713
11.5 | 1.4675 | 0.01121 | -0.0026 | 130.9099
12 | 1.526 | 0.01193 | -0.0019 | 127.9128
12.5 | 1.5835 | 0.01277 | -0.0011 | 124.0016
13 | 1.6395 | 0.01378 | 0 | 118.9768
13.5 | 1.6935 | 0.01497 | 0.0012 | 113.1263
14 | 1.7446 | 0.01638 | 0.0027 | 106.5079
14.5 | 1.7937 | 0.01783 | 0.0043 | 100.6001
15 | 1.8372 | 0.01961 | 0.0062 | 93.6869
15.5 | 1.8632 | 0.02224 | 0.0084 | 83.777
16 | 1.8755 | 0.02671 | 0.0084 | 70.2171
16.5 | 1.8799 | 0.03252 | 0.0073 | 57.8075
17 | 1.8715 | 0.03971 | 0.0058 | 47.1292
17.5 | 1.849 | 0.04862 | 0.0032 | 38.0296
18 | 1.8166 | 0.05896 | -0.0003 | 30.8107
18.5 | 1.7773 | 0.07086 | -0.0052 | 25.0819
19 | 1.7311 | 0.08415 | -0.0112 | 20.5716
19.5 | 1.6779 | 0.09886 | -0.0183 | 16.9725
20 | 1.6175 | 0.11522 | -0.0268 | 14.0384

## 135. Re 16M Mach 0.50 (1)
BIGFOIL.COM POLAR EXPORT
SB97 FW 8.93_2
SB97 FW 8.93/2 |  |  |  | Cl Max: | 1.121 | at alpha= | 20 | deg
JavaFoil+Calcfoil stall+Eppler ext transition |  |  |  | L/D Max: | 126.204 | at alpha= | 6.5 | deg
Re: | 16000000 |  |  | Cd Min: | 0.00582 | at alpha= | 0.5 | deg
Mach: | 0.5 |  |  | Cl=0 at alpha= | -0.61765 | deg
|  |  |  | @ Cl=0.1, Cd= | 0.0058354
|  |  |  | @ Cl=0.4, Cd= | 0.0060006
|  |  |  | @ Cl=0.6, Cd= | 0.0062858
alpha (deg) | Cl | Cd | Cm | Cl/Cd
-20 | -1.053 | 0.16708 | 0.001 | -6.303
-19.5 | -1.026 | 0.15945 | 0.002 | -6.437
-19 | -0.999 | 0.15455 | 0.002 | -6.466
-18.5 | -0.972 | 0.14957 | 0.002 | -6.502
-18 | -0.947 | 0.13799 | 0.002 | -6.862
-17.5 | -0.919 | 0.13394 | 0.002 | -6.861
-17 | -0.891 | 0.13112 | 0.002 | -6.795
-16.5 | -0.863 | 0.12698 | 0.002 | -6.799
-16 | -0.837 | 0.12412 | 0.002 | -6.742
-15.5 | -0.81 | 0.1176 | 0.002 | -6.89
-15 | -0.784 | 0.11573 | 0.002 | -6.772
-14.5 | -0.759 | 0.10416 | 0.002 | -7.283
-14 | -0.733 | 0.09646 | 0.002 | -7.601
-13.5 | -0.706 | 0.09079 | 0.002 | -7.778
-13 | -0.678 | 0.08748 | 0.002 | -7.749
-12.5 | -0.65 | 0.08359 | 0.002 | -7.774
-12 | -0.621 | 0.08134 | 0.002 | -7.636
-11.5 | -0.594 | 0.07576 | 0.002 | -7.846
-11 | -0.568 | 0.07078 | 0.002 | -8.021
-10.5 | -0.54 | 0.07413 | 0.002 | -7.278
-10 | -0.515 | 0.06596 | 0.002 | -7.801
-9.5 | -0.49 | 0.05872 | 0.002 | -8.34
-9 | -0.469 | 0.04963 | 0.003 | -9.451
-8.5 | -0.47 | 0.02856 | 0.003 | -16.461
-8 | -0.405 | 0.05382 | 0.002 | -7.517
-7.5 | -0.377 | 0.0505 | 0.002 | -7.467
-7 | -0.355 | 0.0427 | 0.002 | -8.313
-6.5 | -0.399 | 0.00743 | 0.004 | -53.687
-6 | -0.296 | 0.04175 | 0.002 | -7.101
-5.5 | -0.331 | 0.00715 | 0.003 | -46.306
-5 | -0.473 | 0.00695 | 0.003 | -68.169
-4.5 | -0.464 | 0.00669 | 0.003 | -69.367
-4 | -0.425 | 0.00651 | 0.003 | -65.387
-3.5 | -0.374 | 0.00638 | 0.003 | -58.59
-3 | -0.315 | 0.00627 | 0.003 | -50.22
-2.5 | -0.252 | 0.00618 | 0.003 | -40.705
-2 | -0.186 | 0.00612 | 0.002 | -30.407
-1.5 | -0.119 | 0.00603 | 0.002 | -19.787
-1 | -0.052 | 0.00596 | 0.002 | -8.694
-0.5 | 0.016 | 0.00587 | 0.002 | 2.739
0 | 0.084 | 0.00584 | 0.002 | 14.441
0.5 | 0.153 | 0.00582 | 0.001 | 26.202
1 | 0.221 | 0.00584 | 0.001 | 37.827
1.5 | 0.289 | 0.00585 | 0.001 | 49.385
2 | 0.357 | 0.00595 | 0.001 | 59.945
2.5 | 0.425 | 0.00603 | 0 | 70.4
3 | 0.492 | 0.00614 | 0 | 80.199
3.5 | 0.56 | 0.00625 | 0 | 89.514
4 | 0.627 | 0.00631 | 0 | 99.295
4.5 | 0.693 | 0.00646 | -0.001 | 107.249
5 | 0.758 | 0.00635 | -0.001 | 119.309
5.5 | 0.82 | 0.00664 | -0.001 | 123.499
6 | 0.88 | 0.00698 | -0.002 | 125.953
6.5 | 0.934 | 0.0074 | -0.002 | 126.204
7 | 0.98 | 0.00782 | -0.002 | 125.461
7.5 | 1.016 | 0.00832 | -0.002 | 122.112
8 | 1.022 | 0.00899 | -0.003 | 113.69
8.5 | 0.942 | 0.01422 | -0.003 | 66.288
9 | 0.62 | 0.01874 | -0.003 | 33.071
9.5 | 0.644 | 0.02134 | -0.004 | 30.185
10 | 0.68 | 0.02039 | -0.004 | 33.368
10.5 | 0.694 | 0.02727 | -0.004 | 25.456
11 | 0.73 | 0.026 | -0.005 | 28.068
11.5 | 0.736 | 0.03733 | -0.005 | 19.724
12 | 0.715 | 0.06743 | -0.004 | 10.608
12.5 | 0.726 | 0.08405 | -0.004 | 8.634
13 | 0.757 | 0.08096 | -0.004 | 9.35
13.5 | 0.799 | 0.07582 | -0.005 | 10.544
14 | 0.839 | 0.07256 | -0.006 | 11.556
14.5 | 0.858 | 0.08261 | -0.006 | 10.386
15 | 0.868 | 0.10113 | -0.006 | 8.581
15.5 | 0.879 | 0.12738 | -0.005 | 6.897
16 | 0.906 | 0.13325 | -0.006 | 6.8
16.5 | 0.936 | 0.13422 | -0.006 | 6.974
17 | 0.963 | 0.14043 | -0.006 | 6.861
17.5 | 0.992 | 0.14435 | -0.007 | 6.87
18 | 1.023 | 0.14361 | -0.007 | 7.126
18.5 | 1.048 | 0.15818 | -0.008 | 6.625
19 | 1.073 | 0.16903 | -0.008 | 6.35
19.5 | 1.095 | 0.19567 | -0.008 | 5.594
20 | 1.121 | 0.19589 | -0.008 | 5.72

## 136. Re 16M Mach 0.50 (2)
BIGFOIL.COM POLAR EXPORT
SB97 FW 8.93_2
SB97 FW 8.93/2 |  |  |  | Cl Max: | 1.3346 | at alpha= | 8.5 | deg
XFOIL ncrit=9 |  |  |  | L/D Max: | 148.605 | at alpha= | 6 | deg
Re: | 16000000 |  |  | Cd Min: | 0.00955 | at alpha= | 8.5 | deg
Mach: | 0.5 |  |  | Cl=0 at alpha= | -99 | deg
|  |  |  | @ Cl=0.1, Cd= | 0.00503
|  |  |  | @ Cl=0.4, Cd= | 0.0049088
|  |  |  | @ Cl=0.6, Cd= | 0.0051489
alpha (deg) | Cl | Cd | Cm | Cl/Cd
0 | 0.1005 | 0.00503 | -0.0012 | 19.9801
0.5 | 0.1701 | 0.00498 | -0.0015 | 34.1566
1 | 0.2398 | 0.00489 | -0.0017 | 49.0389
1.5 | 0.3096 | 0.00489 | -0.0021 | 63.3129
2 | 0.3795 | 0.0049 | -0.0025 | 77.449
2.5 | 0.4497 | 0.00493 | -0.0029 | 91.217
3.5 | 0.591 | 0.00514 | -0.0037 | 114.9805
4 | 0.662 | 0.00521 | -0.0039 | 127.0633
4.5 | 0.7333 | 0.00539 | -0.0038 | 136.0482
5 | 0.8049 | 0.00565 | -0.0034 | 142.4602
5.5 | 0.8719 | 0.00588 | -0.0016 | 148.2823
6 | 0.9481 | 0.00638 | -0.0014 | 148.605
6.5 | 1.0228 | 0.00691 | -0.0004 | 148.0174
7 | 1.0988 | 0.00743 | 0.0009 | 147.8869
7.5 | 1.176 | 0.008 | 0.0026 | 147
8 | 1.2546 | 0.00865 | 0.0047 | 145.0405
8.5 | 1.3346 | 0.00955 | 0.0075 | 139.7487

## 137. Re 18M Mach 0.00 (1)
BIGFOIL.COM POLAR EXPORT
SB97 FW 8.93_2
SB97 FW 8.93/2 |  |  |  | Cl Max: | 1.2 | at alpha= | 12 | deg
JavaFoil+Calcfoil stall+Eppler ext transition |  |  |  | L/D Max: | 138.971 | at alpha= | 8.5 | deg
Re: | 18000000 |  |  | Cd Min: | 0.00567 | at alpha= | 0.5 | deg
Mach: | 0 |  |  | Cl=0 at alpha= | -0.61864 | deg
|  |  |  | @ Cl=0.1, Cd= | 0.0056863
|  |  |  | @ Cl=0.4, Cd= | 0.0058817
|  |  |  | @ Cl=0.6, Cd= | 0.0061469
alpha (deg) | Cl | Cd | Cm | Cl/Cd
-15 | -0.543 | 0.10249 | 0.002 | -5.294
-14.5 | -0.562 | 0.0965 | 0.002 | -5.822
-14 | -0.581 | 0.09061 | 0.002 | -6.408
-13.5 | -0.598 | 0.08503 | 0.002 | -7.031
-13 | -0.615 | 0.07947 | 0.002 | -7.734
-12.5 | -0.63 | 0.07396 | 0.002 | -8.514
-12 | -0.643 | 0.0679 | 0.002 | -9.476
-11.5 | -0.659 | 0.0596 | 0.002 | -11.049
-11 | -0.671 | 0.05218 | 0.002 | -12.856
-10.5 | -0.699 | 0.03583 | 0.003 | -19.509
-10 | -0.798 | 0.01124 | 0.003 | -70.991
-9.5 | -0.791 | 0.00757 | 0.003 | -104.412
-9 | -0.778 | 0.00737 | 0.003 | -105.589
-8.5 | -0.759 | 0.00719 | 0.003 | -105.439
-8 | -0.732 | 0.00704 | 0.003 | -104.008
-7.5 | -0.701 | 0.00692 | 0.003 | -101.34
-7 | -0.666 | 0.00669 | 0.003 | -99.618
-6.5 | -0.627 | 0.00658 | 0.003 | -95.237
-6 | -0.585 | 0.0065 | 0.003 | -89.968
-5.5 | -0.539 | 0.00639 | 0.003 | -84.4
-5 | -0.491 | 0.00628 | 0.003 | -78.18
-4.5 | -0.44 | 0.00618 | 0.003 | -71.271
-4 | -0.387 | 0.00612 | 0.003 | -63.275
-3.5 | -0.333 | 0.00605 | 0.002 | -54.976
-3 | -0.277 | 0.00599 | 0.002 | -46.225
-2.5 | -0.22 | 0.00594 | 0.002 | -37.032
-2 | -0.162 | 0.00591 | 0.002 | -27.405
-1.5 | -0.104 | 0.00586 | 0.002 | -17.704
-1 | -0.045 | 0.00579 | 0.002 | -7.766
-0.5 | 0.014 | 0.00575 | 0.002 | 2.423
0 | 0.073 | 0.0057 | 0.001 | 12.831
0.5 | 0.132 | 0.00567 | 0.001 | 23.318
1 | 0.191 | 0.00569 | 0.001 | 33.639
1.5 | 0.25 | 0.00573 | 0.001 | 43.674
2 | 0.309 | 0.00579 | 0.001 | 53.39
2.5 | 0.368 | 0.00586 | 0 | 62.854
3 | 0.427 | 0.0059 | 0 | 72.33
3.5 | 0.485 | 0.00601 | 0 | 80.82
4 | 0.544 | 0.00606 | 0 | 89.69
4.5 | 0.602 | 0.00615 | -0.001 | 97.795
5 | 0.659 | 0.00618 | -0.001 | 106.621
5.5 | 0.716 | 0.00634 | -0.001 | 112.982
6 | 0.771 | 0.0062 | -0.001 | 124.4
6.5 | 0.825 | 0.0064 | -0.002 | 128.917
7 | 0.878 | 0.00667 | -0.002 | 131.522
7.5 | 0.928 | 0.00686 | -0.002 | 135.339
8 | 0.975 | 0.00711 | -0.002 | 137.223
8.5 | 1.019 | 0.00733 | -0.003 | 138.971
9 | 1.058 | 0.00765 | -0.003 | 138.43
9.5 | 1.094 | 0.00789 | -0.003 | 138.666
10 | 1.125 | 0.00818 | -0.004 | 137.584
10.5 | 1.152 | 0.00853 | -0.004 | 135.097
11 | 1.173 | 0.00895 | -0.004 | 131.126
11.5 | 1.189 | 0.00952 | -0.005 | 124.923
12 | 1.2 | 0.0114 | -0.005 | 105.218
12.5 | 1.176 | 0.01528 | -0.005 | 77.012
13 | 1.166 | 0.017 | -0.006 | 68.566
13.5 | 1.15 | 0.01926 | -0.006 | 59.726
14 | 1.123 | 0.02244 | -0.006 | 50.042
14.5 | 1.093 | 0.02569 | -0.006 | 42.556
15 | 1.062 | 0.02871 | -0.007 | 36.991
15.5 | 1.023 | 0.034 | -0.007 | 30.09
16 | 0.982 | 0.04033 | -0.007 | 24.341
16.5 | 0.935 | 0.04968 | -0.007 | 18.829
17 | 0.891 | 0.05887 | -0.007 | 15.139

## 138. Re 18M Mach 0.00 (2)
BIGFOIL.COM POLAR EXPORT
SB97 FW 8.93_2
SB97 FW 8.93/2 |  |  |  | Cl Max: | 1.9948 | at alpha= | 19.5 | deg
XFOIL ncrit=9 |  |  |  | L/D Max: | 147.719 | at alpha= | 9 | deg
Re: | 18000000 |  |  | Cd Min: | 0.04108 | at alpha= | 20 | deg
Mach: | 0 |  |  | Cl=0 at alpha= | -0.69244 | deg
|  |  |  | @ Cl=0.1, Cd= | 0.004927
|  |  |  | @ Cl=0.4, Cd= | 0.0049341
|  |  |  | @ Cl=0.6, Cd= | 0.0051558
alpha (deg) | Cl | Cd | Cm | Cl/Cd
-20 | -1.9311 | 0.03179 | -0.0259 | -60.7455
-19.5 | -1.9364 | 0.02882 | -0.0203 | -67.1895
-19 | -1.9147 | 0.02649 | -0.0174 | -72.2801
-18.5 | -1.8849 | 0.02452 | -0.0151 | -76.8719
-18 | -1.85 | 0.0228 | -0.0131 | -81.1404
-17 | -1.7722 | 0.01959 | -0.0097 | -90.4645
-16.5 | -1.7314 | 0.01788 | -0.0082 | -96.8345
-16 | -1.687 | 0.01654 | -0.0069 | -101.9952
-15.5 | -1.6404 | 0.01539 | -0.0058 | -106.5887
-15 | -1.5919 | 0.01444 | -0.0049 | -110.2424
-14.5 | -1.5419 | 0.01362 | -0.0041 | -113.2085
-14 | -1.491 | 0.01288 | -0.0034 | -115.7609
-13.5 | -1.442 | 0.01239 | -0.0022 | -116.3842
-13 | -1.3896 | 0.01183 | -0.0016 | -117.4641
-12.5 | -1.3366 | 0.0113 | -0.0012 | -118.2832
-11.5 | -1.2292 | 0.01029 | -0.0003 | -119.4558
-11 | -1.1749 | 0.00982 | 0 | -119.6436
-10 | -1.0652 | 0.00891 | 0.0006 | -119.5511
-9.5 | -1.0101 | 0.00843 | 0.0009 | -119.8221
-9 | -0.9546 | 0.00799 | 0.0011 | -119.4743
-8.5 | -0.8985 | 0.00767 | 0.0013 | -117.1447
-8 | -0.8421 | 0.00738 | 0.0014 | -114.1057
-7.5 | -0.7855 | 0.00712 | 0.0015 | -110.323
-6.5 | -0.6717 | 0.0066 | 0.0016 | -101.7727
-6 | -0.6146 | 0.00635 | 0.0016 | -96.7874
-5.5 | -0.5572 | 0.00615 | 0.0016 | -90.6016
-4.5 | -0.4421 | 0.00582 | 0.0015 | -75.9622
-4 | -0.3843 | 0.00566 | 0.0014 | -67.8975
-3.5 | -0.3264 | 0.00554 | 0.0012 | -58.917
-3 | -0.2685 | 0.00541 | 0.0011 | -49.6303
-2.5 | -0.2104 | 0.0053 | 0.0009 | -39.6981
-2 | -0.1523 | 0.00522 | 0.0007 | -29.1762
-1.5 | -0.0941 | 0.00513 | 0.0005 | -18.3431
-1 | -0.0358 | 0.00508 | 0.0002 | -7.0472
-0.5 | 0.0224 | 0.005 | 0 | 4.48
0 | 0.0808 | 0.00495 | -0.0004 | 16.3232
0.5 | 0.1391 | 0.00488 | -0.0007 | 28.5041
1 | 0.1975 | 0.00486 | -0.0011 | 40.6379
1.5 | 0.2558 | 0.00483 | -0.0015 | 52.9607
2 | 0.3142 | 0.00481 | -0.0019 | 65.3222
2.5 | 0.3726 | 0.00492 | -0.0025 | 75.7317
3 | 0.4308 | 0.00495 | -0.003 | 87.0303
3.5 | 0.489 | 0.00505 | -0.0036 | 96.8317
4 | 0.547 | 0.00511 | -0.0041 | 107.045
4.5 | 0.6049 | 0.00516 | -0.0046 | 117.2287
5 | 0.6624 | 0.00524 | -0.0051 | 126.4122
5.5 | 0.7197 | 0.00541 | -0.0054 | 133.0314
6 | 0.7752 | 0.00552 | -0.0053 | 140.4348
6.5 | 0.8311 | 0.00579 | -0.0054 | 143.5406
7 | 0.8881 | 0.00612 | -0.0058 | 145.1144
7.5 | 0.945 | 0.00646 | -0.0061 | 146.2848
8 | 1.0015 | 0.00681 | -0.0065 | 147.0631
8.5 | 1.0578 | 0.00718 | -0.0068 | 147.3259
9 | 1.1138 | 0.00754 | -0.0071 | 147.7188
9.5 | 1.1694 | 0.00797 | -0.0074 | 146.7252
10 | 1.2248 | 0.00837 | -0.0077 | 146.3321
10.5 | 1.2795 | 0.00886 | -0.0079 | 144.4131
11 | 1.334 | 0.00931 | -0.0082 | 143.2868
11.5 | 1.3881 | 0.00979 | -0.0084 | 141.7875
12 | 1.4411 | 0.0104 | -0.0085 | 138.5673
12.5 | 1.4937 | 0.01102 | -0.0086 | 135.5445
13 | 1.5459 | 0.01159 | -0.0087 | 133.3822
13.5 | 1.5973 | 0.01222 | -0.0087 | 130.7119
14 | 1.6477 | 0.01292 | -0.0087 | 127.531
14.5 | 1.6966 | 0.01375 | -0.0085 | 123.3891
15 | 1.7438 | 0.0147 | -0.0082 | 118.6259
15.5 | 1.7893 | 0.01571 | -0.0078 | 113.8956
16.5 | 1.8761 | 0.01777 | -0.0067 | 105.5768
17 | 1.9152 | 0.01897 | -0.0058 | 100.9594
17.5 | 1.9495 | 0.02039 | -0.0047 | 95.6106
18 | 1.9653 | 0.0227 | -0.0028 | 86.5771
18.5 | 1.9806 | 0.02595 | -0.0028 | 76.3237
19 | 1.9917 | 0.02998 | -0.0033 | 66.4343
19.5 | 1.9948 | 0.03499 | -0.0041 | 57.0106
20 | 1.989 | 0.04108 | -0.0053 | 48.4177

## 139. Re 18M Mach 0.10 (1)
BIGFOIL.COM POLAR EXPORT
SB97 FW 8.93_2
SB97 FW 8.93/2 |  |  |  | Cl Max: | 1.192 | at alpha= | 12 | deg
JavaFoil+Calcfoil stall+Eppler ext transition |  |  |  | L/D Max: | 141.379 | at alpha= | 8.5 | deg
Re: | 18000000 |  |  | Cd Min: | 0.0056 | at alpha= | 0.5 | deg
Mach: | 0.1 |  |  | Cl=0 at alpha= | -0.61864 | deg
|  |  |  | @ Cl=0.1, Cd= | 0.005611
|  |  |  | @ Cl=0.4, Cd= | 0.0058007
|  |  |  | @ Cl=0.6, Cd= | 0.0060522
alpha (deg) | Cl | Cd | Cm | Cl/Cd
-15 | -0.499 | 0.10472 | 0.002 | -4.766
-14.5 | -0.521 | 0.0988 | 0.002 | -5.272
-14 | -0.543 | 0.09316 | 0.002 | -5.824
-13.5 | -0.564 | 0.08692 | 0.002 | -6.484
-13 | -0.583 | 0.08137 | 0.002 | -7.168
-12.5 | -0.601 | 0.07632 | 0.002 | -7.874
-12 | -0.619 | 0.06992 | 0.002 | -8.846
-11.5 | -0.634 | 0.06316 | 0.002 | -10.04
-11 | -0.646 | 0.05758 | 0.002 | -11.223
-10.5 | -0.664 | 0.04701 | 0.003 | -14.119
-10 | -0.786 | 0.0116 | 0.003 | -67.744
-9.5 | -0.781 | 0.00753 | 0.003 | -103.712
-9 | -0.771 | 0.00729 | 0.003 | -105.784
-8.5 | -0.754 | 0.0071 | 0.003 | -106.153
-8 | -0.729 | 0.00696 | 0.003 | -104.773
-7.5 | -0.7 | 0.00683 | 0.003 | -102.357
-7 | -0.666 | 0.00661 | 0.003 | -100.637
-6.5 | -0.628 | 0.00649 | 0.003 | -96.762
-6 | -0.586 | 0.00639 | 0.003 | -91.744
-5.5 | -0.541 | 0.00629 | 0.003 | -86.038
-5 | -0.493 | 0.00617 | 0.003 | -79.849
-4.5 | -0.442 | 0.0061 | 0.003 | -72.474
-4 | -0.389 | 0.00604 | 0.003 | -64.439
-3.5 | -0.334 | 0.00596 | 0.002 | -56.126
-3 | -0.278 | 0.0059 | 0.002 | -47.187
-2.5 | -0.221 | 0.00584 | 0.002 | -37.818
-2 | -0.163 | 0.00582 | 0.002 | -27.969
-1.5 | -0.104 | 0.00577 | 0.002 | -18.052
-1 | -0.045 | 0.00572 | 0.002 | -7.894
-0.5 | 0.014 | 0.00565 | 0.002 | 2.48
0 | 0.073 | 0.00562 | 0.001 | 13.074
0.5 | 0.133 | 0.0056 | 0.001 | 23.739
1 | 0.192 | 0.00562 | 0.001 | 34.232
1.5 | 0.252 | 0.00564 | 0.001 | 44.623
2 | 0.311 | 0.0057 | 0.001 | 54.52
2.5 | 0.37 | 0.00576 | 0 | 64.188
3 | 0.429 | 0.00584 | 0 | 73.497
3.5 | 0.488 | 0.00591 | 0 | 82.547
4 | 0.547 | 0.00597 | 0 | 91.565
4.5 | 0.605 | 0.00606 | -0.001 | 99.839
5 | 0.663 | 0.00609 | -0.001 | 108.745
5.5 | 0.719 | 0.00625 | -0.001 | 115.134
6 | 0.775 | 0.00612 | -0.001 | 126.625
6.5 | 0.829 | 0.00629 | -0.002 | 131.839
7 | 0.882 | 0.00657 | -0.002 | 134.131
7.5 | 0.932 | 0.00679 | -0.002 | 137.329
8 | 0.979 | 0.00704 | -0.002 | 139.146
8.5 | 1.022 | 0.00723 | -0.003 | 141.379
9 | 1.061 | 0.00756 | -0.003 | 140.462
9.5 | 1.096 | 0.00786 | -0.003 | 139.517
10 | 1.126 | 0.00811 | -0.004 | 138.926
10.5 | 1.151 | 0.00845 | -0.004 | 136.153
11 | 1.17 | 0.00887 | -0.004 | 131.917
11.5 | 1.184 | 0.01102 | -0.005 | 107.494
12 | 1.192 | 0.01152 | -0.005 | 103.474
12.5 | 1.162 | 0.01582 | -0.005 | 73.438
13 | 1.147 | 0.01782 | -0.006 | 64.376
13.5 | 1.129 | 0.02019 | -0.006 | 55.882
14 | 1.097 | 0.02364 | -0.006 | 46.394
14.5 | 1.061 | 0.02771 | -0.006 | 38.282
15 | 1.024 | 0.03124 | -0.007 | 32.778
15.5 | 0.979 | 0.03769 | -0.007 | 25.973
16 | 0.933 | 0.04449 | -0.007 | 20.98
16.5 | 0.881 | 0.05604 | -0.007 | 15.718
17 | 0.831 | 0.06738 | -0.007 | 12.336

## 140. Re 18M Mach 0.10 (2)
BIGFOIL.COM POLAR EXPORT
SB97 FW 8.93_2
SB97 FW 8.93/2 |  |  |  | Cl Max: | 1.9779 | at alpha= | 19 | deg
XFOIL ncrit=9 |  |  |  | L/D Max: | 147.31 | at alpha= | 9 | deg
Re: | 18000000 |  |  | Cd Min: | 0.04936 | at alpha= | 20 | deg
Mach: | 0.1 |  |  | Cl=0 at alpha= | -0.69336 | deg
|  |  |  | @ Cl=0.1, Cd= | 0.0049278
|  |  |  | @ Cl=0.4, Cd= | 0.0049328
|  |  |  | @ Cl=0.6, Cd= | 0.0051516
alpha (deg) | Cl | Cd | Cm | Cl/Cd
-19.5 | -1.8388 | 0.03996 | -0.029 | -46.016
-19 | -1.8745 | 0.03262 | -0.0285 | -57.4647
-18.5 | -1.8772 | 0.02929 | -0.0233 | -64.0901
-18 | -1.8541 | 0.02661 | -0.0203 | -69.6768
-17.5 | -1.8228 | 0.02431 | -0.0178 | -74.9815
-17 | -1.7857 | 0.02234 | -0.0156 | -79.9329
-16.5 | -1.7446 | 0.02061 | -0.0137 | -84.6482
-16 | -1.7023 | 0.01883 | -0.0118 | -90.4036
-15.5 | -1.658 | 0.01711 | -0.0102 | -96.9024
-15 | -1.6105 | 0.01573 | -0.0087 | -102.384
-14.5 | -1.5612 | 0.01453 | -0.0075 | -107.4467
-14 | -1.5099 | 0.01356 | -0.0064 | -111.3496
-13.5 | -1.46 | 0.01294 | -0.0049 | -112.8284
-13 | -1.4066 | 0.01229 | -0.0041 | -114.4508
-12.5 | -1.3525 | 0.01169 | -0.0033 | -115.6972
-12 | -1.2979 | 0.01111 | -0.0027 | -116.8227
-11.5 | -1.2429 | 0.01057 | -0.0021 | -117.5875
-11 | -1.1875 | 0.01005 | -0.0015 | -118.1592
-10.5 | -1.1318 | 0.00958 | -0.001 | -118.142
-9.5 | -1.0197 | 0.00863 | -0.0001 | -118.1576
-9 | -0.9634 | 0.00813 | 0.0002 | -118.4994
-8.5 | -0.9066 | 0.00775 | 0.0005 | -116.9806
-8 | -0.8495 | 0.00745 | 0.0008 | -114.0268
-7.5 | -0.7922 | 0.00717 | 0.0009 | -110.4881
-6.5 | -0.677 | 0.00665 | 0.0012 | -101.8045
-6 | -0.6193 | 0.00638 | 0.0013 | -97.069
-5.5 | -0.5614 | 0.00617 | 0.0013 | -90.9887
-5 | -0.5033 | 0.00601 | 0.0013 | -83.7438
-4.5 | -0.4451 | 0.00584 | 0.0013 | -76.2158
-4 | -0.3869 | 0.00567 | 0.0012 | -68.2363
-3.5 | -0.3286 | 0.00555 | 0.0011 | -59.2072
-3 | -0.2702 | 0.00541 | 0.001 | -49.9445
-2.5 | -0.2117 | 0.00531 | 0.0008 | -39.8682
-2 | -0.1532 | 0.00522 | 0.0007 | -29.3487
-1.5 | -0.0946 | 0.00514 | 0.0005 | -18.4047
-1 | -0.036 | 0.00508 | 0.0002 | -7.0866
-0.5 | 0.0227 | 0.005 | -0.0001 | 4.54
0 | 0.0814 | 0.00495 | -0.0004 | 16.4444
0.5 | 0.1401 | 0.00488 | -0.0007 | 28.709
1 | 0.1988 | 0.00486 | -0.0011 | 40.9053
1.5 | 0.2575 | 0.00482 | -0.0015 | 53.4232
2 | 0.3162 | 0.00481 | -0.0019 | 65.738
2.5 | 0.375 | 0.00492 | -0.0025 | 76.2195
3 | 0.4336 | 0.00495 | -0.003 | 87.596
3.5 | 0.4922 | 0.00505 | -0.0036 | 97.4653
4.5 | 0.6089 | 0.00516 | -0.0046 | 118.0039
5 | 0.6668 | 0.00525 | -0.005 | 127.0095
5.5 | 0.7246 | 0.00542 | -0.0054 | 133.69
6 | 0.7802 | 0.00554 | -0.0052 | 140.8303
6.5 | 0.8368 | 0.00582 | -0.0053 | 143.7801
7 | 0.8945 | 0.00614 | -0.0056 | 145.684
7.5 | 0.9518 | 0.00649 | -0.0059 | 146.6564
8 | 1.009 | 0.00685 | -0.0062 | 147.2993
8.5 | 1.0658 | 0.00724 | -0.0065 | 147.2099
9 | 1.1225 | 0.00762 | -0.0068 | 147.3097
9.5 | 1.1787 | 0.00804 | -0.007 | 146.6045
10 | 1.2347 | 0.00847 | -0.0072 | 145.7733
10.5 | 1.2902 | 0.00897 | -0.0074 | 143.835
11 | 1.3455 | 0.00942 | -0.0075 | 142.8344
11.5 | 1.4001 | 0.00995 | -0.0076 | 140.7136
12 | 1.4539 | 0.0106 | -0.0076 | 137.1604
12.5 | 1.5074 | 0.01121 | -0.0076 | 134.4692
13 | 1.5604 | 0.01182 | -0.0075 | 132.0135
13.5 | 1.6125 | 0.0125 | -0.0074 | 129
14 | 1.6631 | 0.01332 | -0.0072 | 124.8574
14.5 | 1.7121 | 0.01426 | -0.0068 | 120.0631
15 | 1.7597 | 0.01527 | -0.0063 | 115.239
15.5 | 1.806 | 0.01628 | -0.0057 | 110.9337
16 | 1.8505 | 0.01736 | -0.005 | 106.5956
16.5 | 1.8918 | 0.01858 | -0.004 | 101.8192
17 | 1.9288 | 0.02 | -0.0028 | 96.44
17.5 | 1.9491 | 0.02213 | -0.0008 | 88.075
18 | 1.9644 | 0.0254 | -0.0005 | 77.3386
18.5 | 1.9755 | 0.02958 | -0.0011 | 66.785
19 | 1.9779 | 0.03485 | -0.002 | 56.7547
19.5 | 1.9687 | 0.04147 | -0.0033 | 47.4729
20 | 1.9503 | 0.04936 | -0.0053 | 39.5118

## 141. Re 18M Mach 0.25 (1)
BIGFOIL.COM POLAR EXPORT
SB97 FW 8.93_2
SB97 FW 8.93/2 |  |  |  | Cl Max: | 1.14 | at alpha= | 11 | deg
JavaFoil+Calcfoil stall+Eppler ext transition |  |  |  | L/D Max: | 137.416 | at alpha= | 8 | deg
Re: | 18000000 |  |  | Cd Min: | 0.00563 | at alpha= | 0.5 | deg
Mach: | 0.25 |  |  | Cl=0 at alpha= | -0.61667 | deg
|  |  |  | @ Cl=0.1, Cd= | 0.0056419
|  |  |  | @ Cl=0.4, Cd= | 0.0058162
|  |  |  | @ Cl=0.6, Cd= | 0.10314
alpha (deg) | Cl | Cd | Cm | Cl/Cd
-13.5 | -0.236 | 0.09473 | 0.002 | -2.495
-13 | -0.299 | 0.09023 | 0.002 | -3.311
-12.5 | -0.354 | 0.08579 | 0.002 | -4.127
-12 | -0.404 | 0.08019 | 0.002 | -5.039
-11.5 | -0.449 | 0.07525 | 0.002 | -5.964
-11 | -0.49 | 0.06939 | 0.002 | -7.055
-10.5 | -0.524 | 0.06411 | 0.002 | -8.174
-10 | -0.555 | 0.05686 | 0.002 | -9.756
-9.5 | -0.579 | 0.0501 | 0.002 | -11.558
-9 | -0.622 | 0.03124 | 0.003 | -19.904
-8.5 | -0.713 | 0.00747 | 0.003 | -95.472
-8 | -0.702 | 0.0072 | 0.003 | -97.484
-7.5 | -0.684 | 0.00704 | 0.003 | -97.135
-7 | -0.659 | 0.00679 | 0.003 | -96.97
-6.5 | -0.627 | 0.00663 | 0.003 | -94.606
-6 | -0.59 | 0.0065 | 0.003 | -90.74
-5.5 | -0.547 | 0.0064 | 0.003 | -85.57
-5 | -0.501 | 0.00626 | 0.003 | -80.003
-4.5 | -0.451 | 0.00616 | 0.003 | -73.212
-4 | -0.398 | 0.00607 | 0.003 | -65.504
-3.5 | -0.342 | 0.00601 | 0.003 | -56.987
-3 | -0.285 | 0.00593 | 0.002 | -48.08
-2.5 | -0.227 | 0.00589 | 0.002 | -38.489
-2 | -0.167 | 0.00587 | 0.002 | -28.476
-1.5 | -0.107 | 0.00581 | 0.002 | -18.422
-1 | -0.046 | 0.00576 | 0.002 | -8.056
-0.5 | 0.014 | 0.00568 | 0.002 | 2.532
0 | 0.075 | 0.00565 | 0.001 | 13.351
0.5 | 0.137 | 0.00563 | 0.001 | 24.244
1 | 0.198 | 0.00565 | 0.001 | 34.959
1.5 | 0.258 | 0.00567 | 0.001 | 45.573
2 | 0.319 | 0.00576 | 0.001 | 55.431
2.5 | 0.38 | 0.00579 | 0 | 65.689
3 | 0.441 | 0.00587 | 0 | 75.039
3.5 | 0.501 | 0.00598 | 0 | 83.891
4 | 0.561 | 0.00604 | 0 | 93.016
4.5 | 0.621 | 0.00611 | -0.001 | 101.615
5 | 0.68 | 0.00616 | -0.001 | 110.395
5.5 | 0.738 | 0.00614 | -0.001 | 120.216
6 | 0.795 | 0.00624 | -0.001 | 127.334
6.5 | 0.85 | 0.00646 | -0.002 | 131.459
7 | 0.903 | 0.00675 | -0.002 | 133.752
7.5 | 0.953 | 0.00699 | -0.002 | 136.333
8 | 0.998 | 0.00726 | -0.003 | 137.416
8.5 | 1.039 | 0.00756 | -0.003 | 137.351
9 | 1.073 | 0.0079 | -0.003 | 135.887
9.5 | 1.102 | 0.00822 | -0.003 | 134.066
10 | 1.123 | 0.00855 | -0.004 | 131.278
10.5 | 1.136 | 0.00906 | -0.004 | 125.33
11 | 1.14 | 0.01135 | -0.005 | 100.491
11.5 | 1.109 | 0.01504 | -0.005 | 73.725
12 | 1.082 | 0.01711 | -0.005 | 63.222
12.5 | 1.043 | 0.02058 | -0.005 | 50.67
13 | 0.999 | 0.02396 | -0.006 | 41.708
13.5 | 0.944 | 0.02955 | -0.006 | 31.939
14 | 0.871 | 0.03714 | -0.006 | 23.439
14.5 | 0.784 | 0.04983 | -0.006 | 15.734
15 | 0.698 | 0.06241 | -0.006 | 11.178
15.5 | 0.6 | 0.08634 | -0.006 | 6.951
16 | 0.512 | 0.10314 | -0.006 | 4.965

## 142. Re 18M Mach 0.25 (2)
BIGFOIL.COM POLAR EXPORT
SB97 FW 8.93_2
SB97 FW 8.93/2 |  |  |  | Cl Max: | 1.9006 | at alpha= | 16.5 | deg
XFOIL ncrit=9 |  |  |  | L/D Max: | 147.361 | at alpha= | 8.5 | deg
Re: | 18000000 |  |  | Cd Min: | 0.23884 | at alpha= | -18.5 | deg
Mach: | 0.25 |  |  | Cl=0 at alpha= | -0.69802 | deg
|  |  |  | @ Cl=0.1, Cd= | 0.0049349
|  |  |  | @ Cl=0.4, Cd= | 0.0049377
|  |  |  | @ Cl=0.6, Cd= | 0.0051644
alpha (deg) | Cl | Cd | Cm | Cl/Cd
-18.5 | -0.9112 | 0.23884 | 0.1125 | -3.8151
-18 | -0.8938 | 0.23228 | 0.1083 | -3.8479
-17.5 | -0.8772 | 0.22535 | 0.1041 | -3.8926
-17 | -0.8609 | 0.21848 | 0.1 | -3.9404
-16.5 | -0.9027 | 0.18856 | 0.0843 | -4.7873
-16 | -0.92 | 0.17274 | 0.0752 | -5.3259
-15.5 | -0.9513 | 0.15504 | 0.0649 | -6.1358
-15 | -1.1841 | 0.10179 | 0.0274 | -11.6328
-14.5 | -1.3833 | 0.05652 | -0.014 | -24.4745
-14 | -1.4403 | 0.04112 | -0.0245 | -35.0268
-13.5 | -1.4696 | 0.03093 | -0.0241 | -47.5137
-13 | -1.4646 | 0.02281 | -0.0218 | -64.2087
-12.5 | -1.4291 | 0.018 | -0.0189 | -79.3944
-12 | -1.3783 | 0.01522 | -0.0162 | -90.5585
-11.5 | -1.321 | 0.01346 | -0.0139 | -98.1426
-11 | -1.2611 | 0.01219 | -0.0118 | -103.4537
-10.5 | -1.1999 | 0.01123 | -0.0099 | -106.8477
-10 | -1.1382 | 0.01046 | -0.0083 | -108.8145
-9.5 | -1.0764 | 0.00979 | -0.0069 | -109.9489
-9 | -1.0149 | 0.0091 | -0.0056 | -111.5275
-8.5 | -0.9535 | 0.00844 | -0.0044 | -112.9739
-8 | -0.892 | 0.00792 | -0.0034 | -112.6263
-7.5 | -0.8303 | 0.00751 | -0.0025 | -110.5593
-7 | -0.7687 | 0.00719 | -0.0018 | -106.9124
-6.5 | -0.7072 | 0.0069 | -0.0012 | -102.4928
-6 | -0.6458 | 0.00661 | -0.0007 | -97.7005
-5.5 | -0.5846 | 0.00632 | -0.0003 | -92.5
-5 | -0.5234 | 0.00611 | 0 | -85.6628
-4.5 | -0.4623 | 0.00594 | 0.0002 | -77.8283
-4 | -0.4014 | 0.00575 | 0.0004 | -69.8087
-3.5 | -0.3405 | 0.00559 | 0.0005 | -60.9123
-3 | -0.2796 | 0.00545 | 0.0005 | -51.3028
-2.5 | -0.2188 | 0.00534 | 0.0005 | -40.9738
-2 | -0.1581 | 0.00524 | 0.0004 | -30.1718
-1.5 | -0.0974 | 0.00516 | 0.0002 | -18.876
-1 | -0.0366 | 0.00509 | 0 | -7.1906
-0.5 | 0.024 | 0.005 | -0.0002 | 4.8
0 | 0.0847 | 0.00495 | -0.0005 | 17.1111
0.5 | 0.1454 | 0.00489 | -0.0008 | 29.7342
1 | 0.2061 | 0.00486 | -0.0012 | 42.4074
2 | 0.3275 | 0.00482 | -0.002 | 67.9461
2.5 | 0.3883 | 0.00493 | -0.0025 | 78.7627
3 | 0.4491 | 0.00497 | -0.003 | 90.3622
4 | 0.5705 | 0.00514 | -0.0041 | 110.9922
4.5 | 0.631 | 0.00519 | -0.0045 | 121.58
5 | 0.6914 | 0.00533 | -0.0049 | 129.7186
5.5 | 0.7516 | 0.00548 | -0.005 | 137.1533
6 | 0.8078 | 0.00564 | -0.0042 | 143.227
6.5 | 0.8693 | 0.00596 | -0.0046 | 145.8557
7 | 0.9298 | 0.00634 | -0.0048 | 146.6562
7.5 | 0.9903 | 0.00674 | -0.0048 | 146.9288
8 | 1.0507 | 0.00714 | -0.0048 | 147.1569
8.5 | 1.1111 | 0.00754 | -0.0048 | 147.3607
9 | 1.1713 | 0.008 | -0.0047 | 146.4125
9.5 | 1.2313 | 0.00849 | -0.0045 | 145.0294
10 | 1.2912 | 0.00903 | -0.0042 | 142.99
10.5 | 1.3511 | 0.00956 | -0.0038 | 141.3285
11 | 1.4102 | 0.01023 | -0.0033 | 137.8495
11.5 | 1.4691 | 0.01094 | -0.0027 | 134.287
12 | 1.5277 | 0.01164 | -0.002 | 131.2457
12.5 | 1.5855 | 0.01247 | -0.0012 | 127.1451
13 | 1.6417 | 0.01348 | -0.0001 | 121.7878
13.5 | 1.6962 | 0.01464 | 0.0011 | 115.8607
14 | 1.7491 | 0.01587 | 0.0025 | 110.2142
14.5 | 1.7996 | 0.01723 | 0.0041 | 104.4457
15 | 1.8453 | 0.01889 | 0.006 | 97.6866
15.5 | 1.8816 | 0.02103 | 0.0082 | 89.4722
16 | 1.8926 | 0.02506 | 0.009 | 75.5227
16.5 | 1.9006 | 0.03039 | 0.0083 | 62.5403
17 | 1.8965 | 0.03715 | 0.0069 | 51.0498
17.5 | 1.8783 | 0.04544 | 0.0048 | 41.3358
18 | 1.8486 | 0.05525 | 0.0017 | 33.4588
18.5 | 1.8113 | 0.06663 | -0.0028 | 27.1845
19 | 1.766 | 0.07961 | -0.0085 | 22.1831
19.5 | 1.7149 | 0.09378 | -0.0151 | 18.2864
20 | 1.6575 | 0.10941 | -0.0231 | 15.1494

## 143. Re 18M Mach 0.50 (1)
BIGFOIL.COM POLAR EXPORT
SB97 FW 8.93_2
SB97 FW 8.93/2 |  |  |  | Cl Max: | 1.121 | at alpha= | 20 | deg
JavaFoil+Calcfoil stall+Eppler ext transition |  |  |  | L/D Max: | 127.132 | at alpha= | 6.5 | deg
Re: | 18000000 |  |  | Cd Min: | 0.0058 | at alpha= | 0.5 | deg
Mach: | 0.5 |  |  | Cl=0 at alpha= | -0.61765 | deg
|  |  |  | @ Cl=0.1, Cd= | 0.0058077
|  |  |  | @ Cl=0.4, Cd= | 0.0060232
|  |  |  | @ Cl=0.6, Cd= | 0.0063316
alpha (deg) | Cl | Cd | Cm | Cl/Cd
-20 | -1.053 | 0.16909 | 0.001 | -6.226
-19.5 | -1.026 | 0.16592 | 0.002 | -6.185
-19 | -0.999 | 0.15933 | 0.002 | -6.271
-18.5 | -0.972 | 0.15643 | 0.002 | -6.213
-18 | -0.946 | 0.14435 | 0.002 | -6.55
-17.5 | -0.918 | 0.14099 | 0.002 | -6.509
-17 | -0.89 | 0.13747 | 0.002 | -6.472
-16.5 | -0.863 | 0.13504 | 0.002 | -6.392
-16 | -0.837 | 0.12819 | 0.002 | -6.526
-15.5 | -0.81 | 0.12431 | 0.002 | -6.517
-15 | -0.784 | 0.1193 | 0.002 | -6.568
-14.5 | -0.759 | 0.10269 | 0.002 | -7.391
-14 | -0.734 | 0.09484 | 0.002 | -7.736
-13.5 | -0.707 | 0.08938 | 0.002 | -7.909
-13 | -0.678 | 0.08638 | 0.002 | -7.85
-12.5 | -0.65 | 0.08314 | 0.002 | -7.822
-12 | -0.622 | 0.08036 | 0.002 | -7.736
-11.5 | -0.595 | 0.07502 | 0.002 | -7.932
-11 | -0.568 | 0.07012 | 0.002 | -8.107
-10.5 | -0.54 | 0.07369 | 0.002 | -7.322
-10 | -0.515 | 0.06561 | 0.002 | -7.843
-9.5 | -0.491 | 0.05775 | 0.002 | -8.499
-9 | -0.471 | 0.04813 | 0.003 | -9.782
-8.5 | -0.514 | 0.01381 | 0.004 | -37.248
-8 | -0.405 | 0.05333 | 0.002 | -7.59
-7.5 | -0.377 | 0.05035 | 0.002 | -7.492
-7 | -0.356 | 0.04175 | 0.002 | -8.525
-6.5 | -0.399 | 0.00734 | 0.004 | -54.338
-6 | -0.297 | 0.0412 | 0.002 | -7.206
-5.5 | -0.331 | 0.00705 | 0.003 | -46.979
-5 | -0.473 | 0.00686 | 0.003 | -68.992
-4.5 | -0.464 | 0.00665 | 0.003 | -69.83
-4 | -0.425 | 0.00646 | 0.003 | -65.895
-3.5 | -0.374 | 0.00633 | 0.003 | -59.025
-3 | -0.315 | 0.00623 | 0.003 | -50.543
-2.5 | -0.252 | 0.00614 | 0.003 | -41.011
-2 | -0.186 | 0.00607 | 0.002 | -30.669
-1.5 | -0.119 | 0.00598 | 0.002 | -19.964
-1 | -0.052 | 0.00595 | 0.002 | -8.717
-0.5 | 0.016 | 0.00587 | 0.002 | 2.738
0 | 0.084 | 0.00581 | 0.002 | 14.523
0.5 | 0.153 | 0.0058 | 0.001 | 26.289
1 | 0.221 | 0.00582 | 0.001 | 37.902
1.5 | 0.289 | 0.00586 | 0.001 | 49.272
2 | 0.357 | 0.00596 | 0.001 | 59.914
2.5 | 0.425 | 0.00606 | 0 | 70.086
3 | 0.492 | 0.00615 | 0 | 80.037
3.5 | 0.56 | 0.00626 | 0 | 89.35
4 | 0.627 | 0.00638 | 0 | 98.185
4.5 | 0.693 | 0.00649 | -0.001 | 106.769
5 | 0.758 | 0.00664 | -0.001 | 114.043
5.5 | 0.82 | 0.00661 | -0.001 | 124.069
6 | 0.88 | 0.00693 | -0.002 | 126.964
6.5 | 0.934 | 0.00734 | -0.002 | 127.132
7 | 0.98 | 0.00775 | -0.002 | 126.458
7.5 | 1.016 | 0.00821 | -0.002 | 123.716
8 | 1.022 | 0.00885 | -0.003 | 115.548
8.5 | 0.962 | 0.01151 | -0.003 | 83.546
9 | 0.621 | 0.01841 | -0.003 | 33.723
9.5 | 0.646 | 0.02056 | -0.004 | 31.425
10 | 0.683 | 0.01954 | -0.004 | 34.939
10.5 | 0.696 | 0.0265 | -0.004 | 26.257
11 | 0.732 | 0.02522 | -0.005 | 29.003
11.5 | 0.739 | 0.03568 | -0.005 | 20.724
12 | 0.725 | 0.06146 | -0.004 | 11.789
12.5 | 0.725 | 0.08423 | -0.004 | 8.609
13 | 0.765 | 0.07495 | -0.005 | 10.212
13.5 | 0.808 | 0.06969 | -0.005 | 11.598
14 | 0.844 | 0.06826 | -0.006 | 12.369
14.5 | 0.841 | 0.09635 | -0.005 | 8.729
15 | 0.862 | 0.10819 | -0.005 | 7.97
15.5 | 0.878 | 0.13165 | -0.005 | 6.672
16 | 0.905 | 0.13642 | -0.005 | 6.634
16.5 | 0.934 | 0.14059 | -0.006 | 6.644
17 | 0.963 | 0.14503 | -0.006 | 6.639
17.5 | 0.991 | 0.148 | -0.007 | 6.696
18 | 1.021 | 0.15108 | -0.007 | 6.755
18.5 | 1.046 | 0.16498 | -0.008 | 6.343
19 | 1.073 | 0.17345 | -0.008 | 6.185
19.5 | 1.095 | 0.19501 | -0.008 | 5.613
20 | 1.121 | 0.20324 | -0.008 | 5.514

## 144. Re 18M Mach 0.50 (2)
BIGFOIL.COM POLAR EXPORT
SB97 FW 8.93_2
SB97 FW 8.93/2 |  |  |  | Cl Max: | 1.4182 | at alpha= | 9.5 | deg
XFOIL ncrit=9 |  |  |  | L/D Max: | 151.518 | at alpha= | 6 | deg
Re: | 18000000 |  |  | Cd Min: | 0.02011 | at alpha= | 9.5 | deg
Mach: | 0.5 |  |  | Cl=0 at alpha= | -99 | deg
|  |  |  | @ Cl=0.1, Cd= | 0.00499
|  |  |  | @ Cl=0.4, Cd= | 0.0049063
|  |  |  | @ Cl=0.6, Cd= | 0.005215
alpha (deg) | Cl | Cd | Cm | Cl/Cd
0 | 0.1003 | 0.00499 | -0.0012 | 20.1002
0.5 | 0.17 | 0.00492 | -0.0014 | 34.5528
1 | 0.2397 | 0.00487 | -0.0017 | 49.2197
1.5 | 0.3095 | 0.00486 | -0.0021 | 63.6831
2 | 0.3795 | 0.00488 | -0.0025 | 77.7664
2.5 | 0.4497 | 0.00497 | -0.0029 | 90.4829
3 | 0.5203 | 0.00511 | -0.0033 | 101.82
3.5 | 0.5911 | 0.0052 | -0.0036 | 113.6731
4 | 0.6623 | 0.00532 | -0.0038 | 124.4925
5 | 0.8057 | 0.00567 | -0.0035 | 142.0988
5.5 | 0.877 | 0.00591 | -0.0026 | 148.3926
6 | 0.9485 | 0.00626 | -0.0014 | 151.5176
6.5 | 1.0233 | 0.00678 | -0.0004 | 150.9292
7 | 1.0994 | 0.00729 | 0.0009 | 150.8093
7.5 | 1.1767 | 0.00784 | 0.0026 | 150.0893
8 | 1.2556 | 0.00846 | 0.0047 | 148.4161
8.5 | 1.3361 | 0.0093 | 0.0075 | 143.6667
9 | 1.4053 | 0.01237 | 0.0114 | 113.6055
9.5 | 1.4182 | 0.02011 | 0.0141 | 70.5221

## 145. Re 20M Mach 0.00 (1)
BIGFOIL.COM POLAR EXPORT
SB97 FW 8.93_2
SB97 FW 8.93/2 |  |  |  | Cl Max: | 1.2 | at alpha= | 12 | deg
JavaFoil+Calcfoil stall+Eppler ext transition |  |  |  | L/D Max: | 139.609 | at alpha= | 8.5 | deg
Re: | 20000000 |  |  | Cd Min: | 0.00569 | at alpha= | 0 | deg
Mach: | 0 |  |  | Cl=0 at alpha= | -0.61864 | deg
|  |  |  | @ Cl=0.1, Cd= | 0.00569
|  |  |  | @ Cl=0.4, Cd= | 0.0058934
|  |  |  | @ Cl=0.6, Cd= | 0.0061672
alpha (deg) | Cl | Cd | Cm | Cl/Cd
-15 | -0.543 | 0.10189 | 0.002 | -5.329
-14.5 | -0.562 | 0.09593 | 0.002 | -5.86
-14 | -0.581 | 0.09006 | 0.002 | -6.448
-13.5 | -0.598 | 0.08489 | 0.002 | -7.047
-13 | -0.616 | 0.07824 | 0.002 | -7.868
-12.5 | -0.631 | 0.07282 | 0.002 | -8.66
-12 | -0.645 | 0.06661 | 0.002 | -9.682
-11.5 | -0.662 | 0.05736 | 0.002 | -11.533
-11 | -0.674 | 0.05023 | 0.002 | -13.416
-10.5 | -0.727 | 0.02472 | 0.003 | -29.41
-10 | -0.798 | 0.00773 | 0.003 | -103.191
-9.5 | -0.791 | 0.00748 | 0.003 | -105.705
-9 | -0.778 | 0.00728 | 0.003 | -106.809
-8.5 | -0.759 | 0.00713 | 0.003 | -106.453
-8 | -0.732 | 0.00696 | 0.003 | -105.163
-7.5 | -0.701 | 0.00685 | 0.003 | -102.292
-7 | -0.666 | 0.00666 | 0.003 | -99.933
-6.5 | -0.627 | 0.00654 | 0.003 | -95.909
-6 | -0.585 | 0.00646 | 0.003 | -90.477
-5.5 | -0.539 | 0.00635 | 0.003 | -84.981
-5 | -0.491 | 0.00624 | 0.003 | -78.671
-4.5 | -0.44 | 0.00613 | 0.003 | -71.766
-4 | -0.387 | 0.00606 | 0.003 | -63.89
-3.5 | -0.333 | 0.00601 | 0.002 | -55.392
-3 | -0.277 | 0.00595 | 0.002 | -46.507
-2.5 | -0.22 | 0.00589 | 0.002 | -37.311
-2 | -0.162 | 0.00588 | 0.002 | -27.573
-1.5 | -0.104 | 0.00581 | 0.002 | -17.829
-1 | -0.045 | 0.00575 | 0.002 | -7.818
-0.5 | 0.014 | 0.00571 | 0.002 | 2.44
0 | 0.073 | 0.00569 | 0.001 | 12.85
0.5 | 0.132 | 0.00569 | 0.001 | 23.251
1 | 0.191 | 0.0057 | 0.001 | 33.579
1.5 | 0.25 | 0.00573 | 0.001 | 43.697
2 | 0.309 | 0.00578 | 0.001 | 53.518
2.5 | 0.368 | 0.00585 | 0 | 62.94
3 | 0.427 | 0.00593 | 0 | 71.948
3.5 | 0.485 | 0.00601 | 0 | 80.848
4 | 0.544 | 0.00609 | 0 | 89.374
4.5 | 0.602 | 0.00617 | -0.001 | 97.506
5 | 0.659 | 0.00623 | -0.001 | 105.883
5.5 | 0.716 | 0.00634 | -0.001 | 112.959
6 | 0.771 | 0.00648 | -0.001 | 119.063
6.5 | 0.825 | 0.00638 | -0.002 | 129.259
7 | 0.878 | 0.00663 | -0.002 | 132.451
7.5 | 0.928 | 0.00684 | -0.002 | 135.727
8 | 0.975 | 0.00706 | -0.002 | 138.055
8.5 | 1.019 | 0.0073 | -0.003 | 139.609
9 | 1.058 | 0.0076 | -0.003 | 139.214
9.5 | 1.094 | 0.00785 | -0.003 | 139.389
10 | 1.125 | 0.00815 | -0.004 | 138.001
10.5 | 1.152 | 0.00844 | -0.004 | 136.401
11 | 1.173 | 0.00879 | -0.004 | 133.431
11.5 | 1.189 | 0.00945 | -0.005 | 125.786
12 | 1.2 | 0.01124 | -0.005 | 106.765
12.5 | 1.18 | 0.0148 | -0.005 | 79.723
13 | 1.168 | 0.0166 | -0.006 | 70.362
13.5 | 1.153 | 0.01863 | -0.006 | 61.907
14 | 1.126 | 0.02165 | -0.006 | 52.016
14.5 | 1.095 | 0.02524 | -0.006 | 43.368
15 | 1.063 | 0.02828 | -0.007 | 37.588
15.5 | 1.024 | 0.03369 | -0.007 | 30.379
16 | 0.983 | 0.0397 | -0.007 | 24.751
16.5 | 0.939 | 0.04769 | -0.007 | 19.68
17 | 0.895 | 0.05639 | -0.008 | 15.863

## 146. Re 20M Mach 0.00 (2)
BIGFOIL.COM POLAR EXPORT
SB97 FW 8.93_2
SB97 FW 8.93/2 |  |  |  | Cl Max: | 2.0083 | at alpha= | 19.5 | deg
XFOIL ncrit=9 |  |  |  | L/D Max: | 149.96 | at alpha= | 9 | deg
Re: | 20000000 |  |  | Cd Min: | 0.03933 | at alpha= | 20 | deg
Mach: | 0 |  |  | Cl=0 at alpha= | -0.69178 | deg
|  |  |  | @ Cl=0.1, Cd= | 0.0048968
|  |  |  | @ Cl=0.4, Cd= | 0.0049641
|  |  |  | @ Cl=0.6, Cd= | 0.0052157
alpha (deg) | Cl | Cd | Cm | Cl/Cd
-20 | -1.9645 | 0.0298 | -0.0234 | -65.9228
-19.5 | -1.9529 | 0.02737 | -0.0193 | -71.3518
-19 | -1.9268 | 0.02529 | -0.0166 | -76.1882
-18.5 | -1.8944 | 0.02349 | -0.0144 | -80.6471
-18 | -1.8577 | 0.0219 | -0.0125 | -84.8265
-17.5 | -1.8179 | 0.02045 | -0.0109 | -88.8949
-17 | -1.7757 | 0.01914 | -0.0094 | -92.7743
-16.5 | -1.7338 | 0.01757 | -0.008 | -98.6796
-16 | -1.6892 | 0.01624 | -0.0067 | -104.0148
-15.5 | -1.6426 | 0.01507 | -0.0056 | -108.998
-15 | -1.5941 | 0.01409 | -0.0047 | -113.137
-14 | -1.4949 | 0.01263 | -0.0028 | -118.361
-13.5 | -1.4437 | 0.01212 | -0.002 | -119.1172
-13 | -1.3911 | 0.01157 | -0.0015 | -120.2334
-12.5 | -1.3379 | 0.01104 | -0.001 | -121.1866
-11.5 | -1.2303 | 0.01006 | -0.0002 | -122.2962
-11 | -1.1759 | 0.0096 | 0.0001 | -122.4896
-10.5 | -1.121 | 0.00918 | 0.0004 | -122.1133
-9.5 | -1.0106 | 0.00833 | 0.001 | -121.3205
-8.5 | -0.899 | 0.00754 | 0.0013 | -119.2308
-8 | -0.8426 | 0.00726 | 0.0015 | -116.0606
-7.5 | -0.7859 | 0.007 | 0.0015 | -112.2714
-7 | -0.7291 | 0.00677 | 0.0016 | -107.6957
-6.5 | -0.6721 | 0.00652 | 0.0016 | -103.0828
-6 | -0.6149 | 0.00626 | 0.0016 | -98.2268
-5.5 | -0.5575 | 0.00606 | 0.0016 | -91.9967
-5 | -0.5 | 0.00591 | 0.0016 | -84.6024
-4.5 | -0.4423 | 0.00574 | 0.0015 | -77.0557
-4 | -0.3846 | 0.00558 | 0.0014 | -68.9247
-3.5 | -0.3267 | 0.00546 | 0.0013 | -59.8352
-3 | -0.2687 | 0.00533 | 0.0011 | -50.4128
-2.5 | -0.2106 | 0.00523 | 0.0009 | -40.2677
-2 | -0.1524 | 0.00517 | 0.0007 | -29.4778
-1.5 | -0.0942 | 0.00509 | 0.0005 | -18.5069
-1 | -0.036 | 0.00502 | 0.0002 | -7.1713
-0.5 | 0.0224 | 0.00496 | -0.0001 | 4.5161
0 | 0.0807 | 0.00491 | -0.0004 | 16.4358
0.5 | 0.1391 | 0.00487 | -0.0007 | 28.5626
1 | 0.1974 | 0.00484 | -0.0011 | 40.7851
1.5 | 0.2558 | 0.00482 | -0.0015 | 53.0705
2.5 | 0.3726 | 0.00495 | -0.0024 | 75.2727
3 | 0.4308 | 0.00498 | -0.0029 | 86.506
4 | 0.5471 | 0.00517 | -0.004 | 105.8221
4.5 | 0.605 | 0.00522 | -0.0046 | 115.9004
5 | 0.6627 | 0.00531 | -0.005 | 124.8023
5.5 | 0.7201 | 0.0054 | -0.0054 | 133.3519
6 | 0.777 | 0.00558 | -0.0057 | 139.2473
6.5 | 0.8313 | 0.0057 | -0.0054 | 145.8421
7 | 0.8884 | 0.00601 | -0.0058 | 147.8203
7.5 | 0.9453 | 0.00635 | -0.0061 | 148.8661
8 | 1.0019 | 0.0067 | -0.0065 | 149.5373
8.5 | 1.0582 | 0.00707 | -0.0068 | 149.6747
9 | 1.1142 | 0.00743 | -0.0071 | 149.9596
9.5 | 1.17 | 0.00783 | -0.0074 | 149.4253
10 | 1.2253 | 0.00823 | -0.0077 | 148.8821
10.5 | 1.2802 | 0.00871 | -0.008 | 146.9805
11 | 1.3348 | 0.00914 | -0.0082 | 146.0394
11.5 | 1.3889 | 0.00962 | -0.0084 | 144.3763
12 | 1.442 | 0.01023 | -0.0086 | 140.958
12.5 | 1.4949 | 0.01079 | -0.0087 | 138.5449
13 | 1.5472 | 0.01136 | -0.0088 | 136.1972
13.5 | 1.5988 | 0.01197 | -0.0088 | 133.5673
14 | 1.6493 | 0.01268 | -0.0088 | 130.071
14.5 | 1.6982 | 0.01353 | -0.0086 | 125.5137
15 | 1.7458 | 0.01443 | -0.0083 | 120.9841
15.5 | 1.7922 | 0.01535 | -0.008 | 116.7557
16 | 1.8374 | 0.01628 | -0.0076 | 112.8624
16.5 | 1.8804 | 0.01731 | -0.007 | 108.6308
17 | 1.9206 | 0.01846 | -0.0062 | 104.0412
17.5 | 1.9566 | 0.01979 | -0.0051 | 98.8681
18 | 1.9772 | 0.02171 | -0.0031 | 91.0732
18.5 | 1.9921 | 0.02476 | -0.0026 | 80.4564
19 | 2.0041 | 0.02861 | -0.003 | 70.0489
19.5 | 2.0083 | 0.03346 | -0.0038 | 60.0209
20 | 2.004 | 0.03933 | -0.0049 | 50.9535

## 147. Re 20M Mach 0.10 (1)
BIGFOIL.COM POLAR EXPORT
SB97 FW 8.93_2
SB97 FW 8.93/2 |  |  |  | Cl Max: | 1.192 | at alpha= | 12 | deg
JavaFoil+Calcfoil stall+Eppler ext transition |  |  |  | L/D Max: | 142.003 | at alpha= | 8.5 | deg
Re: | 20000000 |  |  | Cd Min: | 0.00558 | at alpha= | 0 | deg
Mach: | 0.1 |  |  | Cl=0 at alpha= | -0.61864 | deg
|  |  |  | @ Cl=0.1, Cd= | 0.005589
|  |  |  | @ Cl=0.4, Cd= | 0.0058007
|  |  |  | @ Cl=0.6, Cd= | 0.0060631
alpha (deg) | Cl | Cd | Cm | Cl/Cd
-15 | -0.499 | 0.1036 | 0.002 | -4.82
-14.5 | -0.521 | 0.09816 | 0.002 | -5.31
-14 | -0.543 | 0.09255 | 0.002 | -5.867
-13.5 | -0.563 | 0.08723 | 0.002 | -6.456
-13 | -0.583 | 0.08098 | 0.002 | -7.204
-12.5 | -0.602 | 0.07514 | 0.002 | -8.012
-12 | -0.619 | 0.06968 | 0.002 | -8.878
-11.5 | -0.636 | 0.0614 | 0.002 | -10.364
-11 | -0.648 | 0.05597 | 0.002 | -11.586
-10.5 | -0.671 | 0.04303 | 0.003 | -15.586
-10 | -0.786 | 0.01144 | 0.003 | -68.675
-9.5 | -0.781 | 0.00744 | 0.003 | -104.97
-9 | -0.771 | 0.00725 | 0.003 | -106.329
-8.5 | -0.754 | 0.00705 | 0.003 | -107.035
-8 | -0.729 | 0.00692 | 0.003 | -105.354
-7.5 | -0.7 | 0.00679 | 0.003 | -103.086
-7 | -0.666 | 0.00655 | 0.003 | -101.648
-6.5 | -0.628 | 0.00643 | 0.003 | -97.652
-6 | -0.586 | 0.00635 | 0.003 | -92.314
-5.5 | -0.541 | 0.00624 | 0.003 | -86.729
-5 | -0.493 | 0.00614 | 0.003 | -80.268
-4.5 | -0.442 | 0.00605 | 0.003 | -73.09
-4 | -0.389 | 0.00598 | 0.003 | -65.068
-3.5 | -0.334 | 0.00592 | 0.002 | -56.453
-3 | -0.278 | 0.00586 | 0.002 | -47.486
-2.5 | -0.221 | 0.00582 | 0.002 | -37.987
-2 | -0.163 | 0.00578 | 0.002 | -28.173
-1.5 | -0.104 | 0.00573 | 0.002 | -18.17
-1 | -0.045 | 0.00569 | 0.002 | -7.949
-0.5 | 0.014 | 0.00563 | 0.002 | 2.486
0 | 0.073 | 0.00558 | 0.001 | 13.161
0.5 | 0.133 | 0.0056 | 0.001 | 23.715
1 | 0.192 | 0.0056 | 0.001 | 34.334
1.5 | 0.252 | 0.00563 | 0.001 | 44.697
2 | 0.311 | 0.00571 | 0.001 | 54.468
2.5 | 0.37 | 0.00576 | 0 | 64.284
3 | 0.429 | 0.00584 | 0 | 73.446
3.5 | 0.488 | 0.00591 | 0 | 82.567
4 | 0.547 | 0.00599 | 0 | 91.244
4.5 | 0.605 | 0.00607 | -0.001 | 99.589
5 | 0.663 | 0.00613 | -0.001 | 108.042
5.5 | 0.719 | 0.00625 | -0.001 | 115.062
6 | 0.775 | 0.00636 | -0.001 | 121.912
6.5 | 0.829 | 0.00627 | -0.002 | 132.274
7 | 0.882 | 0.00655 | -0.002 | 134.644
7.5 | 0.932 | 0.00675 | -0.002 | 138.137
8 | 0.979 | 0.00695 | -0.002 | 140.749
8.5 | 1.022 | 0.0072 | -0.003 | 142.003
9 | 1.061 | 0.00751 | -0.003 | 141.271
9.5 | 1.096 | 0.00775 | -0.003 | 141.338
10 | 1.126 | 0.00806 | -0.004 | 139.78
10.5 | 1.151 | 0.00838 | -0.004 | 137.334
11 | 1.17 | 0.00879 | -0.004 | 133.171
11.5 | 1.184 | 0.00938 | -0.005 | 126.226
12 | 1.192 | 0.01133 | -0.005 | 105.203
12.5 | 1.165 | 0.01534 | -0.005 | 75.922
13 | 1.15 | 0.01727 | -0.006 | 66.572
13.5 | 1.131 | 0.01953 | -0.006 | 57.905
14 | 1.099 | 0.02285 | -0.006 | 48.103
14.5 | 1.063 | 0.02679 | -0.006 | 39.696
15 | 1.026 | 0.03021 | -0.007 | 33.98
15.5 | 0.981 | 0.03652 | -0.007 | 26.868
16 | 0.934 | 0.04387 | -0.007 | 21.293
16.5 | 0.884 | 0.05366 | -0.007 | 16.475
17 | 0.835 | 0.06439 | -0.007 | 12.964

## 148. Re 20M Mach 0.10 (2)
BIGFOIL.COM POLAR EXPORT
SB97 FW 8.93_2
SB97 FW 8.93/2 |  |  |  | Cl Max: | 1.9895 | at alpha= | 19 | deg
XFOIL ncrit=9 |  |  |  | L/D Max: | 149.748 | at alpha= | 8 | deg
Re: | 20000000 |  |  | Cd Min: | 0.06161 | at alpha= | -20 | deg
Mach: | 0.1 |  |  | Cl=0 at alpha= | -0.6925 | deg
|  |  |  | @ Cl=0.1, Cd= | 0.0048904
|  |  |  | @ Cl=0.4, Cd= | 0.0049685
|  |  |  | @ Cl=0.6, Cd= | 0.0052351
alpha (deg) | Cl | Cd | Cm | Cl/Cd
-20 | -1.7741 | 0.06161 | -0.0081 | -28.7957
-19.5 | -1.8876 | 0.03499 | -0.0312 | -53.9468
-19 | -1.9111 | 0.03052 | -0.0259 | -62.618
-18.5 | -1.8951 | 0.02763 | -0.0224 | -68.5885
-18 | -1.8671 | 0.02526 | -0.0196 | -73.9153
-17.5 | -1.8326 | 0.02318 | -0.0172 | -79.0595
-17 | -1.7934 | 0.02139 | -0.0151 | -83.8429
-16.5 | -1.7508 | 0.01979 | -0.0132 | -88.4689
-15.5 | -1.6602 | 0.01682 | -0.01 | -98.7039
-15 | -1.6126 | 0.01543 | -0.0086 | -104.5107
-14 | -1.5138 | 0.01331 | -0.0058 | -113.734
-13.5 | -1.4619 | 0.01266 | -0.0047 | -115.4739
-13 | -1.4082 | 0.01201 | -0.0039 | -117.2523
-12.5 | -1.3539 | 0.01141 | -0.0032 | -118.6591
-12 | -1.2992 | 0.01085 | -0.0026 | -119.7419
-11.5 | -1.2441 | 0.01032 | -0.002 | -120.5523
-11 | -1.1886 | 0.00983 | -0.0014 | -120.9156
-10.5 | -1.1327 | 0.00937 | -0.0009 | -120.8858
-9.5 | -1.0202 | 0.00852 | -0.0001 | -119.7418
-9 | -0.9639 | 0.00802 | 0.0003 | -120.187
-8.5 | -0.9072 | 0.00762 | 0.0006 | -119.0551
-6.5 | -0.6773 | 0.00657 | 0.0012 | -103.0898
-6 | -0.6196 | 0.0063 | 0.0013 | -98.3492
-5.5 | -0.5617 | 0.00608 | 0.0013 | -92.3849
-5 | -0.5036 | 0.00592 | 0.0013 | -85.0676
-4.5 | -0.4454 | 0.00576 | 0.0013 | -77.3264
-4 | -0.3871 | 0.00559 | 0.0012 | -69.2487
-3.5 | -0.3288 | 0.00547 | 0.0011 | -60.1097
-3 | -0.2704 | 0.00534 | 0.001 | -50.6367
-2.5 | -0.2119 | 0.00524 | 0.0009 | -40.4389
-2 | -0.1533 | 0.00517 | 0.0007 | -29.6518
-1.5 | -0.0947 | 0.00509 | 0.0005 | -18.6051
-1 | -0.0361 | 0.00502 | 0.0002 | -7.1912
-0.5 | 0.0226 | 0.00496 | -0.0001 | 4.5565
0 | 0.0813 | 0.0049 | -0.0004 | 16.5918
0.5 | 0.14 | 0.00487 | -0.0007 | 28.7474
1 | 0.1987 | 0.00484 | -0.0011 | 41.0537
1.5 | 0.2575 | 0.00482 | -0.0015 | 53.4232
2.5 | 0.375 | 0.00496 | -0.0025 | 75.6048
3 | 0.4336 | 0.00498 | -0.003 | 87.0683
3.5 | 0.4922 | 0.00508 | -0.0035 | 96.8898
4 | 0.5506 | 0.00518 | -0.004 | 106.2934
5 | 0.6671 | 0.00531 | -0.005 | 125.6309
5.5 | 0.7249 | 0.00542 | -0.0054 | 133.7454
6 | 0.7823 | 0.00561 | -0.0057 | 139.4474
6.5 | 0.8371 | 0.00572 | -0.0053 | 146.3462
7 | 0.8947 | 0.00604 | -0.0056 | 148.1291
7.5 | 0.9521 | 0.00639 | -0.0059 | 148.9984
8 | 1.0093 | 0.00674 | -0.0063 | 149.7478
8.5 | 1.0662 | 0.00712 | -0.0065 | 149.7472
9 | 1.1229 | 0.00751 | -0.0068 | 149.5206
9.5 | 1.1793 | 0.00789 | -0.007 | 149.4677
10 | 1.2353 | 0.00834 | -0.0072 | 148.1175
10.5 | 1.2909 | 0.0088 | -0.0074 | 146.6932
11 | 1.3463 | 0.00925 | -0.0075 | 145.5459
11.5 | 1.4009 | 0.00979 | -0.0076 | 143.095
12 | 1.4549 | 0.01041 | -0.0077 | 139.7598
12.5 | 1.5086 | 0.01098 | -0.0077 | 137.3953
13 | 1.5618 | 0.01158 | -0.0076 | 134.8705
13.5 | 1.614 | 0.01226 | -0.0075 | 131.6476
14 | 1.6646 | 0.01309 | -0.0073 | 127.1658
14.5 | 1.714 | 0.014 | -0.0069 | 122.4286
15 | 1.7623 | 0.01494 | -0.0065 | 117.9585
15.5 | 1.8094 | 0.01588 | -0.0059 | 113.9421
16 | 1.8546 | 0.01692 | -0.0052 | 109.6099
16.5 | 1.8969 | 0.01808 | -0.0043 | 104.917
17 | 1.9353 | 0.01943 | -0.0032 | 99.6037
17.5 | 1.9623 | 0.02118 | -0.0012 | 92.6487
18 | 1.9755 | 0.02431 | -0.0004 | 81.2629
18.5 | 1.987 | 0.02834 | -0.0008 | 70.1129
19 | 1.9895 | 0.03354 | -0.0016 | 59.3172
19.5 | 1.9808 | 0.04009 | -0.0029 | 49.4088
20 | 1.9648 | 0.04761 | -0.0046 | 41.2686

## 149. Re 20M Mach 0.25 (1)
BIGFOIL.COM POLAR EXPORT
SB97 FW 8.93_2
SB97 FW 8.93/2 |  |  |  | Cl Max: | 1.14 | at alpha= | 11 | deg
JavaFoil+Calcfoil stall+Eppler ext transition |  |  |  | L/D Max: | 139.153 | at alpha= | 8.5 | deg
Re: | 20000000 |  |  | Cd Min: | 0.00562 | at alpha= | 0 | deg
Mach: | 0.25 |  |  | Cl=0 at alpha= | -0.61667 | deg
|  |  |  | @ Cl=0.1, Cd= | 0.00562
|  |  |  | @ Cl=0.4, Cd= | 0.0058462
|  |  |  | @ Cl=0.6, Cd= | 0.10228
alpha (deg) | Cl | Cd | Cm | Cl/Cd
-13.5 | -0.236 | 0.09416 | 0.002 | -2.51
-13 | -0.299 | 0.08958 | 0.002 | -3.336
-12.5 | -0.354 | 0.08497 | 0.002 | -4.166
-12 | -0.404 | 0.07962 | 0.002 | -5.077
-11.5 | -0.449 | 0.07543 | 0.002 | -5.95
-11 | -0.49 | 0.06886 | 0.002 | -7.116
-10.5 | -0.524 | 0.06345 | 0.002 | -8.265
-10 | -0.555 | 0.05649 | 0.002 | -9.826
-9.5 | -0.581 | 0.04845 | 0.002 | -12
-9 | -0.63 | 0.02784 | 0.003 | -22.62
-8.5 | -0.713 | 0.00738 | 0.003 | -96.639
-8 | -0.702 | 0.00715 | 0.003 | -98.259
-7.5 | -0.684 | 0.00699 | 0.003 | -97.838
-7 | -0.659 | 0.00672 | 0.003 | -97.945
-6.5 | -0.627 | 0.0066 | 0.003 | -94.974
-6 | -0.59 | 0.00645 | 0.003 | -91.453
-5.5 | -0.547 | 0.00635 | 0.003 | -86.23
-5 | -0.501 | 0.00623 | 0.003 | -80.354
-4.5 | -0.451 | 0.00611 | 0.003 | -73.838
-4 | -0.398 | 0.00604 | 0.003 | -65.871
-3.5 | -0.342 | 0.00597 | 0.003 | -57.361
-3 | -0.285 | 0.0059 | 0.002 | -48.398
-2.5 | -0.227 | 0.00587 | 0.002 | -38.662
-2 | -0.167 | 0.00582 | 0.002 | -28.724
-1.5 | -0.107 | 0.00577 | 0.002 | -18.541
-1 | -0.046 | 0.00571 | 0.002 | -8.13
-0.5 | 0.014 | 0.00567 | 0.002 | 2.538
0 | 0.075 | 0.00562 | 0.001 | 13.418
0.5 | 0.137 | 0.00562 | 0.001 | 24.288
1 | 0.198 | 0.00563 | 0.001 | 35.069
1.5 | 0.258 | 0.00569 | 0.001 | 45.452
2 | 0.319 | 0.00574 | 0.001 | 55.63
2.5 | 0.38 | 0.00582 | 0 | 65.352
3 | 0.441 | 0.0059 | 0 | 74.654
3.5 | 0.501 | 0.00597 | 0 | 83.924
4 | 0.561 | 0.00607 | 0 | 92.496
4.5 | 0.621 | 0.00614 | -0.001 | 101.11
5 | 0.68 | 0.00623 | -0.001 | 109.219
5.5 | 0.738 | 0.00636 | -0.001 | 116.177
6 | 0.795 | 0.00634 | -0.001 | 125.332
6.5 | 0.85 | 0.00643 | -0.002 | 132.262
7 | 0.903 | 0.0067 | -0.002 | 134.712
7.5 | 0.953 | 0.00695 | -0.002 | 137.21
8 | 0.998 | 0.0072 | -0.003 | 138.628
8.5 | 1.039 | 0.00746 | -0.003 | 139.153
9 | 1.073 | 0.00784 | -0.003 | 136.974
9.5 | 1.102 | 0.00811 | -0.003 | 135.87
10 | 1.123 | 0.00849 | -0.004 | 132.229
10.5 | 1.136 | 0.0089 | -0.004 | 127.694
11 | 1.14 | 0.01115 | -0.005 | 102.237
11.5 | 1.112 | 0.01458 | -0.005 | 76.259
12 | 1.084 | 0.01659 | -0.005 | 65.361
12.5 | 1.045 | 0.01999 | -0.005 | 52.281
13 | 1.002 | 0.02315 | -0.006 | 43.265
13.5 | 0.947 | 0.02817 | -0.006 | 33.632
14 | 0.873 | 0.03563 | -0.006 | 24.518
14.5 | 0.788 | 0.04739 | -0.006 | 16.619
15 | 0.702 | 0.05914 | -0.006 | 11.863
15.5 | 0.6 | 0.08631 | -0.006 | 6.953
16 | 0.512 | 0.10228 | -0.006 | 5.01

## 150. Re 20M Mach 0.25 (2)
BIGFOIL.COM POLAR EXPORT
SB97 FW 8.93_2
SB97 FW 8.93/2 |  |  |  | Cl Max: | 1.9174 | at alpha= | 16.5 | deg
XFOIL ncrit=9 |  |  |  | L/D Max: | 149.798 | at alpha= | 8.5 | deg
Re: | 20000000 |  |  | Cd Min: | 0.10496 | at alpha= | 20 | deg
Mach: | 0.25 |  |  | Cl=0 at alpha= | -0.69687 | deg
|  |  |  | @ Cl=0.1, Cd= | 0.0048924
|  |  |  | @ Cl=0.4, Cd= | 0.0049677
|  |  |  | @ Cl=0.6, Cd= | 0.0052392
alpha (deg) | Cl | Cd | Cm | Cl/Cd
-15 | -1.3216 | 0.0804 | 0.0088 | -16.4378
-14.5 | -1.4345 | 0.04657 | -0.0241 | -30.8031
-13.5 | -1.4949 | 0.02771 | -0.0245 | -53.948
-13 | -1.4786 | 0.02077 | -0.0216 | -71.1892
-12.5 | -1.4365 | 0.0168 | -0.0187 | -85.506
-12 | -1.3826 | 0.01447 | -0.016 | -95.5494
-11.5 | -1.3239 | 0.01292 | -0.0137 | -102.469
-11 | -1.2633 | 0.01177 | -0.0116 | -107.3322
-10.5 | -1.2016 | 0.01088 | -0.0098 | -110.4412
-10 | -1.1396 | 0.01016 | -0.0082 | -112.1654
-9.5 | -1.0776 | 0.00953 | -0.0068 | -113.0745
-9 | -1.0157 | 0.00893 | -0.0055 | -113.7402
-8.5 | -0.9541 | 0.00831 | -0.0043 | -114.8135
-8 | -0.8925 | 0.00779 | -0.0033 | -114.57
-7.5 | -0.8308 | 0.00738 | -0.0025 | -112.5745
-7 | -0.7692 | 0.00706 | -0.0018 | -108.9518
-6.5 | -0.7076 | 0.00678 | -0.0012 | -104.3658
-6 | -0.6462 | 0.00652 | -0.0007 | -99.1104
-5.5 | -0.5849 | 0.00623 | -0.0003 | -93.8844
-5 | -0.5238 | 0.00601 | 0 | -87.1547
-4 | -0.4016 | 0.00567 | 0.0004 | -70.8289
-3.5 | -0.3407 | 0.00551 | 0.0005 | -61.833
-3 | -0.2799 | 0.00538 | 0.0005 | -52.026
-2.5 | -0.219 | 0.00528 | 0.0005 | -41.4773
-2 | -0.1582 | 0.00519 | 0.0004 | -30.4817
-1.5 | -0.0975 | 0.00511 | 0.0002 | -19.0802
-1 | -0.0368 | 0.00503 | 0 | -7.3161
-0.5 | 0.0239 | 0.00497 | -0.0002 | 4.8089
0 | 0.0846 | 0.0049 | -0.0005 | 17.2653
0.5 | 0.1453 | 0.00487 | -0.0008 | 29.8357
1 | 0.206 | 0.00484 | -0.0012 | 42.562
1.5 | 0.2668 | 0.00481 | -0.0016 | 55.4678
2.5 | 0.3883 | 0.00496 | -0.0025 | 78.2863
3 | 0.4491 | 0.005 | -0.003 | 89.82
3.5 | 0.5098 | 0.00511 | -0.0035 | 99.7652
4 | 0.5705 | 0.00521 | -0.004 | 109.501
4.5 | 0.6312 | 0.00527 | -0.0045 | 119.7723
5 | 0.6917 | 0.00535 | -0.0048 | 129.2897
5.5 | 0.752 | 0.00551 | -0.0051 | 136.4791
6 | 0.8117 | 0.00569 | -0.0051 | 142.6538
6.5 | 0.8696 | 0.00588 | -0.0046 | 147.8912
7 | 0.9301 | 0.00625 | -0.0048 | 148.816
7.5 | 0.9906 | 0.00663 | -0.0048 | 149.4118
8 | 1.0511 | 0.00703 | -0.0049 | 149.5164
8.5 | 1.1115 | 0.00742 | -0.0048 | 149.7978
9 | 1.1718 | 0.00786 | -0.0047 | 149.084
9.5 | 1.2319 | 0.00836 | -0.0045 | 147.3565
10 | 1.292 | 0.00885 | -0.0042 | 145.9887
10.5 | 1.3519 | 0.00939 | -0.0038 | 143.9723
11 | 1.4111 | 0.01006 | -0.0033 | 140.2684
11.5 | 1.4703 | 0.01071 | -0.0028 | 137.2829
12 | 1.5292 | 0.0114 | -0.0021 | 134.1404
12.5 | 1.5871 | 0.01223 | -0.0012 | 129.7711
13 | 1.6436 | 0.01322 | -0.0002 | 124.3268
13.5 | 1.6987 | 0.01433 | 0.001 | 118.5415
14 | 1.7528 | 0.01545 | 0.0023 | 113.4498
14.5 | 1.8044 | 0.01674 | 0.0039 | 107.7897
15 | 1.8518 | 0.0183 | 0.0057 | 101.1913
15.5 | 1.8917 | 0.02027 | 0.0078 | 93.3251
16 | 1.9068 | 0.02374 | 0.0094 | 80.3201
16.5 | 1.9174 | 0.02872 | 0.0089 | 66.7618
17 | 1.9168 | 0.03504 | 0.0078 | 54.7032
17.5 | 1.9023 | 0.04292 | 0.0059 | 44.322
18 | 1.8756 | 0.05228 | 0.0032 | 35.8761
18.5 | 1.8395 | 0.06326 | -0.0009 | 29.0784
19 | 1.7957 | 0.07585 | -0.0063 | 23.6744
19.5 | 1.746 | 0.08967 | -0.0127 | 19.4714
20 | 1.6891 | 0.10496 | -0.0203 | 16.0928

## 151. Re 20M Mach 0.50 (1)
BIGFOIL.COM POLAR EXPORT
SB97 FW 8.93_2
SB97 FW 8.93/2 |  |  |  | Cl Max: | 1.121 | at alpha= | 20 | deg
JavaFoil+Calcfoil stall+Eppler ext transition |  |  |  | L/D Max: | 128.162 | at alpha= | 6.5 | deg
Re: | 20000000 |  |  | Cd Min: | 0.00579 | at alpha= | 0 | deg
Mach: | 0.5 |  |  | Cl=0 at alpha= | -0.61765 | deg
|  |  |  | @ Cl=0.1, Cd= | 0.00579
|  |  |  | @ Cl=0.4, Cd= | 0.0060169
|  |  |  | @ Cl=0.6, Cd= | 0.0063316
alpha (deg) | Cl | Cd | Cm | Cl/Cd
-20 | -1.052 | 0.17172 | 0.001 | -6.128
-19.5 | -1.026 | 0.16872 | 0.002 | -6.081
-19 | -0.999 | 0.16356 | 0.002 | -6.107
-18.5 | -0.971 | 0.15784 | 0.002 | -6.155
-18 | -0.945 | 0.1472 | 0.002 | -6.419
-17.5 | -0.917 | 0.14281 | 0.002 | -6.422
-17 | -0.89 | 0.14046 | 0.002 | -6.333
-16.5 | -0.863 | 0.13571 | 0.002 | -6.36
-16 | -0.837 | 0.13216 | 0.002 | -6.33
-15.5 | -0.81 | 0.12779 | 0.002 | -6.339
-15 | -0.784 | 0.12455 | 0.002 | -6.291
-14.5 | -0.758 | 0.10654 | 0.002 | -7.115
-14 | -0.731 | 0.09976 | 0.002 | -7.331
-13.5 | -0.708 | 0.08858 | 0.002 | -7.988
-13 | -0.679 | 0.08527 | 0.002 | -7.961
-12.5 | -0.651 | 0.08247 | 0.002 | -7.89
-12 | -0.622 | 0.07935 | 0.002 | -7.84
-11.5 | -0.596 | 0.07439 | 0.002 | -8.007
-11 | -0.569 | 0.06919 | 0.002 | -8.223
-10.5 | -0.54 | 0.07335 | 0.002 | -7.358
-10 | -0.515 | 0.06491 | 0.002 | -7.933
-9.5 | -0.492 | 0.05681 | 0.002 | -8.654
-9 | -0.473 | 0.0463 | 0.003 | -10.218
-8.5 | -0.533 | 0.01022 | 0.004 | -52.161
-8 | -0.405 | 0.05283 | 0.002 | -7.669
-7.5 | -0.377 | 0.04982 | 0.002 | -7.573
-7 | -0.358 | 0.04006 | 0.002 | -8.935
-6.5 | -0.399 | 0.00728 | 0.004 | -54.794
-6 | -0.297 | 0.04081 | 0.002 | -7.284
-5.5 | -0.331 | 0.007 | 0.003 | -47.32
-5 | -0.474 | 0.00683 | 0.003 | -69.305
-4.5 | -0.464 | 0.00661 | 0.003 | -70.207
-4 | -0.425 | 0.00641 | 0.003 | -66.406
-3.5 | -0.374 | 0.00627 | 0.003 | -59.567
-3 | -0.315 | 0.00618 | 0.003 | -50.953
-2.5 | -0.252 | 0.00609 | 0.003 | -41.346
-2 | -0.186 | 0.00602 | 0.002 | -30.941
-1.5 | -0.119 | 0.00595 | 0.002 | -20.054
-1 | -0.052 | 0.0059 | 0.002 | -8.782
-0.5 | 0.016 | 0.00586 | 0.002 | 2.745
0 | 0.084 | 0.00579 | 0.002 | 14.571
0.5 | 0.153 | 0.00579 | 0.001 | 26.342
1 | 0.221 | 0.00583 | 0.001 | 37.875
1.5 | 0.289 | 0.00588 | 0.001 | 49.144
2 | 0.357 | 0.00596 | 0.001 | 59.89
2.5 | 0.425 | 0.00605 | 0 | 70.247
3 | 0.492 | 0.00615 | 0 | 80.027
3.5 | 0.56 | 0.00626 | 0 | 89.407
4 | 0.627 | 0.00638 | 0 | 98.172
4.5 | 0.693 | 0.00655 | -0.001 | 105.819
5 | 0.758 | 0.00665 | -0.001 | 113.963
5.5 | 0.82 | 0.00689 | -0.001 | 119.085
6 | 0.88 | 0.0069 | -0.002 | 127.548
6.5 | 0.934 | 0.00728 | -0.002 | 128.162
7 | 0.98 | 0.00768 | -0.002 | 127.745
7.5 | 1.016 | 0.00814 | -0.002 | 124.818
8 | 1.022 | 0.00882 | -0.003 | 115.85
8.5 | 0.962 | 0.01136 | -0.003 | 84.652
9 | 0.622 | 0.01789 | -0.003 | 34.791
9.5 | 0.648 | 0.01996 | -0.004 | 32.466
10 | 0.684 | 0.01895 | -0.004 | 36.125
10.5 | 0.698 | 0.02558 | -0.004 | 27.276
11 | 0.734 | 0.02437 | -0.005 | 30.104
11.5 | 0.743 | 0.03383 | -0.005 | 21.969
12 | 0.732 | 0.05679 | -0.005 | 12.889
12.5 | 0.727 | 0.08279 | -0.004 | 8.781
13 | 0.748 | 0.08861 | -0.004 | 8.444
13.5 | 0.78 | 0.09094 | -0.005 | 8.572
14 | 0.817 | 0.08813 | -0.005 | 9.271
14.5 | 0.833 | 0.10525 | -0.005 | 7.913
15 | 0.859 | 0.11434 | -0.005 | 7.51
15.5 | 0.878 | 0.14041 | -0.005 | 6.256
16 | 0.905 | 0.13972 | -0.005 | 6.477
16.5 | 0.934 | 0.14375 | -0.006 | 6.495
17 | 0.962 | 0.14817 | -0.006 | 6.493
17.5 | 0.99 | 0.153 | -0.007 | 6.474
18 | 1.019 | 0.15458 | -0.007 | 6.592
18.5 | 1.046 | 0.16746 | -0.008 | 6.245
19 | 1.072 | 0.17566 | -0.008 | 6.105
19.5 | 1.095 | 0.19566 | -0.008 | 5.595
20 | 1.121 | 0.20391 | -0.008 | 5.496

## 152. Re 20M Mach 0.50 (2)
BIGFOIL.COM POLAR EXPORT
SB97 FW 8.93_2
SB97 FW 8.93/2 |  |  |  | Cl Max: | 1.4268 | at alpha= | 9.5 | deg
XFOIL ncrit=9 |  |  |  | L/D Max: | 153.728 | at alpha= | 6 | deg
Re: | 20000000 |  |  | Cd Min: | 0.01932 | at alpha= | 9.5 | deg
Mach: | 0.5 |  |  | Cl=0 at alpha= | -99 | deg
|  |  |  | @ Cl=0.1, Cd= | 0.00494
|  |  |  | @ Cl=0.4, Cd= | 0.0049081
|  |  |  | @ Cl=0.6, Cd= | 0.0052462
alpha (deg) | Cl | Cd | Cm | Cl/Cd
0 | 0.1002 | 0.00494 | -0.0012 | 20.2834
0.5 | 0.1699 | 0.00489 | -0.0014 | 34.7444
1 | 0.2396 | 0.00484 | -0.0017 | 49.5041
1.5 | 0.3094 | 0.00483 | -0.0021 | 64.058
2 | 0.3794 | 0.00487 | -0.0025 | 77.9055
2.5 | 0.4497 | 0.005 | -0.0029 | 89.94
3 | 0.5203 | 0.00512 | -0.0032 | 101.6211
3.5 | 0.5911 | 0.00523 | -0.0036 | 113.021
4 | 0.6624 | 0.00536 | -0.0037 | 123.5821
4.5 | 0.7341 | 0.00547 | -0.0038 | 134.2048
5 | 0.8062 | 0.00567 | -0.0035 | 142.1869
5.5 | 0.8786 | 0.00594 | -0.0029 | 147.9125
6 | 0.9485 | 0.00617 | -0.0013 | 153.7277
6.5 | 1.0238 | 0.00666 | -0.0004 | 153.7237
7 | 1.0999 | 0.00717 | 0.0009 | 153.4031
7.5 | 1.1774 | 0.0077 | 0.0026 | 152.9091
8 | 1.2565 | 0.00829 | 0.0047 | 151.5682
8.5 | 1.3373 | 0.00908 | 0.0075 | 147.2797
9 | 1.4075 | 0.01209 | 0.0115 | 116.4185
9.5 | 1.4268 | 0.01932 | 0.0144 | 73.8509