## index
index | Re | Mach | Datasource
1 | 50000 | 0 | JavaFoil+Calcfoil stall+Eppler ext transition
2 | 50000 | 0 | XFOIL ncrit=9
3 | 50000 | 0.1 | JavaFoil+Calcfoil stall+Eppler ext transition
4 | 50000 | 0.1 | XFOIL ncrit=9
5 | 50000 | 0.25 | JavaFoil+Calcfoil stall+Eppler ext transition
6 | 50000 | 0.25 | XFOIL ncrit=9
7 | 50000 | 0.5 | JavaFoil+Calcfoil stall+Eppler ext transition
8 | 50000 | 0.5 | XFOIL ncrit=9
9 | 100000 | 0 | JavaFoil+Calcfoil stall+Eppler ext transition
10 | 100000 | 0 | XFOIL ncrit=9
11 | 100000 | 0.1 | JavaFoil+Calcfoil stall+Eppler ext transition
12 | 100000 | 0.1 | XFOIL ncrit=9
13 | 100000 | 0.25 | JavaFoil+Calcfoil stall+Eppler ext transition
14 | 100000 | 0.25 | XFOIL ncrit=9
15 | 100000 | 0.5 | JavaFoil+Calcfoil stall+Eppler ext transition
16 | 100000 | 0.5 | XFOIL ncrit=9
17 | 250000 | 0 | JavaFoil+Calcfoil stall+Eppler ext transition
18 | 250000 | 0 | XFOIL ncrit=9
19 | 250000 | 0.1 | JavaFoil+Calcfoil stall+Eppler ext transition
20 | 250000 | 0.1 | XFOIL ncrit=9
21 | 250000 | 0.25 | JavaFoil+Calcfoil stall+Eppler ext transition
22 | 250000 | 0.25 | XFOIL ncrit=9
23 | 250000 | 0.5 | JavaFoil+Calcfoil stall+Eppler ext transition
24 | 250000 | 0.5 | XFOIL ncrit=9
25 | 500000 | 0 | JavaFoil+Calcfoil stall+Eppler ext transition
26 | 500000 | 0 | XFOIL ncrit=9
27 | 500000 | 0.1 | JavaFoil+Calcfoil stall+Eppler ext transition
28 | 500000 | 0.1 | XFOIL ncrit=9
29 | 500000 | 0.25 | JavaFoil+Calcfoil stall+Eppler ext transition
30 | 500000 | 0.25 | XFOIL ncrit=9
31 | 500000 | 0.5 | JavaFoil+Calcfoil stall+Eppler ext transition
32 | 500000 | 0.5 | XFOIL ncrit=9
33 | 750000 | 0 | JavaFoil+Calcfoil stall+Eppler ext transition
34 | 750000 | 0 | XFOIL ncrit=9
35 | 750000 | 0.1 | JavaFoil+Calcfoil stall+Eppler ext transition
36 | 750000 | 0.1 | XFOIL ncrit=9
37 | 750000 | 0.25 | JavaFoil+Calcfoil stall+Eppler ext transition
38 | 750000 | 0.25 | XFOIL ncrit=9
39 | 750000 | 0.5 | JavaFoil+Calcfoil stall+Eppler ext transition
40 | 750000 | 0.5 | XFOIL ncrit=9
41 | 1000000 | 0 | JavaFoil+Calcfoil stall+Eppler ext transition
42 | 1000000 | 0 | XFOIL ncrit=9
43 | 1000000 | 0.1 | JavaFoil+Calcfoil stall+Eppler ext transition
44 | 1000000 | 0.1 | XFOIL ncrit=9
45 | 1000000 | 0.25 | JavaFoil+Calcfoil stall+Eppler ext transition
46 | 1000000 | 0.25 | XFOIL ncrit=9
47 | 1000000 | 0.5 | JavaFoil+Calcfoil stall+Eppler ext transition
48 | 1000000 | 0.5 | XFOIL ncrit=9
49 | 2000000 | 0 | JavaFoil+Calcfoil stall+Eppler ext transition
50 | 2000000 | 0 | XFOIL ncrit=9
51 | 2000000 | 0.1 | JavaFoil+Calcfoil stall+Eppler ext transition
52 | 2000000 | 0.1 | XFOIL ncrit=9
53 | 2000000 | 0.25 | JavaFoil+Calcfoil stall+Eppler ext transition
54 | 2000000 | 0.25 | XFOIL ncrit=9
55 | 2000000 | 0.5 | JavaFoil+Calcfoil stall+Eppler ext transition
56 | 2000000 | 0.5 | XFOIL ncrit=9
57 | 3000000 | 0 | JavaFoil+Calcfoil stall+Eppler ext transition
58 | 3000000 | 0 | XFOIL ncrit=9
59 | 3000000 | 0.1 | JavaFoil+Calcfoil stall+Eppler ext transition
60 | 3000000 | 0.1 | XFOIL ncrit=9
61 | 3000000 | 0.25 | JavaFoil+Calcfoil stall+Eppler ext transition
62 | 3000000 | 0.25 | XFOIL ncrit=9
63 | 3000000 | 0.5 | JavaFoil+Calcfoil stall+Eppler ext transition
64 | 3000000 | 0.5 | XFOIL ncrit=9
65 | 4000000 | 0 | JavaFoil+Calcfoil stall+Eppler ext transition
66 | 4000000 | 0 | XFOIL ncrit=9
67 | 4000000 | 0.1 | JavaFoil+Calcfoil stall+Eppler ext transition
68 | 4000000 | 0.1 | XFOIL ncrit=9
69 | 4000000 | 0.25 | JavaFoil+Calcfoil stall+Eppler ext transition
70 | 4000000 | 0.25 | XFOIL ncrit=9
71 | 4000000 | 0.5 | JavaFoil+Calcfoil stall+Eppler ext transition
72 | 4000000 | 0.5 | XFOIL ncrit=9
73 | 5000000 | 0 | JavaFoil+Calcfoil stall+Eppler ext transition
74 | 5000000 | 0 | XFOIL ncrit=9
75 | 5000000 | 0.1 | JavaFoil+Calcfoil stall+Eppler ext transition
76 | 5000000 | 0.1 | XFOIL ncrit=9
77 | 5000000 | 0.25 | JavaFoil+Calcfoil stall+Eppler ext transition
78 | 5000000 | 0.25 | XFOIL ncrit=9
79 | 5000000 | 0.5 | JavaFoil+Calcfoil stall+Eppler ext transition
80 | 5000000 | 0.5 | XFOIL ncrit=9
81 | 6000000 | 0 | JavaFoil+Calcfoil stall+Eppler ext transition
82 | 6000000 | 0 | XFOIL ncrit=9
83 | 6000000 | 0.1 | JavaFoil+Calcfoil stall+Eppler ext transition
84 | 6000000 | 0.1 | XFOIL ncrit=9
85 | 6000000 | 0.25 | JavaFoil+Calcfoil stall+Eppler ext transition
86 | 6000000 | 0.25 | XFOIL ncrit=9
87 | 6000000 | 0.5 | JavaFoil+Calcfoil stall+Eppler ext transition
88 | 6000000 | 0.5 | XFOIL ncrit=9
89 | 7000000 | 0 | JavaFoil+Calcfoil stall+Eppler ext transition
90 | 7000000 | 0 | XFOIL ncrit=9
91 | 7000000 | 0.1 | JavaFoil+Calcfoil stall+Eppler ext transition
92 | 7000000 | 0.1 | XFOIL ncrit=9
93 | 7000000 | 0.25 | JavaFoil+Calcfoil stall+Eppler ext transition
94 | 7000000 | 0.25 | XFOIL ncrit=9
95 | 7000000 | 0.5 | JavaFoil+Calcfoil stall+Eppler ext transition
96 | 7000000 | 0.5 | XFOIL ncrit=9
97 | 8000000 | 0 | JavaFoil+Calcfoil stall+Eppler ext transition
98 | 8000000 | 0 | XFOIL ncrit=9
99 | 8000000 | 0.1 | JavaFoil+Calcfoil stall+Eppler ext transition
100 | 8000000 | 0.1 | XFOIL ncrit=9
101 | 8000000 | 0.25 | JavaFoil+Calcfoil stall+Eppler ext transition
102 | 8000000 | 0.25 | XFOIL ncrit=9
103 | 8000000 | 0.5 | JavaFoil+Calcfoil stall+Eppler ext transition
104 | 8000000 | 0.5 | XFOIL ncrit=9
105 | 10000000 | 0 | JavaFoil+Calcfoil stall+Eppler ext transition
106 | 10000000 | 0 | XFOIL ncrit=9
107 | 10000000 | 0.1 | JavaFoil+Calcfoil stall+Eppler ext transition
108 | 10000000 | 0.1 | XFOIL ncrit=9
109 | 10000000 | 0.25 | JavaFoil+Calcfoil stall+Eppler ext transition
110 | 10000000 | 0.25 | XFOIL ncrit=9
111 | 10000000 | 0.5 | JavaFoil+Calcfoil stall+Eppler ext transition
112 | 10000000 | 0.5 | XFOIL ncrit=9
113 | 12000000 | 0 | JavaFoil+Calcfoil stall+Eppler ext transition
114 | 12000000 | 0 | XFOIL ncrit=9
115 | 12000000 | 0.1 | JavaFoil+Calcfoil stall+Eppler ext transition
116 | 12000000 | 0.1 | XFOIL ncrit=9
117 | 12000000 | 0.25 | JavaFoil+Calcfoil stall+Eppler ext transition
118 | 12000000 | 0.25 | XFOIL ncrit=9
119 | 12000000 | 0.5 | JavaFoil+Calcfoil stall+Eppler ext transition
120 | 12000000 | 0.5 | XFOIL ncrit=9
121 | 14000000 | 0 | JavaFoil+Calcfoil stall+Eppler ext transition
122 | 14000000 | 0 | XFOIL ncrit=9
123 | 14000000 | 0.1 | JavaFoil+Calcfoil stall+Eppler ext transition
124 | 14000000 | 0.1 | XFOIL ncrit=9
125 | 14000000 | 0.25 | JavaFoil+Calcfoil stall+Eppler ext transition
126 | 14000000 | 0.25 | XFOIL ncrit=9
127 | 14000000 | 0.5 | JavaFoil+Calcfoil stall+Eppler ext transition
128 | 14000000 | 0.5 | XFOIL ncrit=9
129 | 16000000 | 0 | JavaFoil+Calcfoil stall+Eppler ext transition
130 | 16000000 | 0 | XFOIL ncrit=9
131 | 16000000 | 0.1 | JavaFoil+Calcfoil stall+Eppler ext transition
132 | 16000000 | 0.1 | XFOIL ncrit=9
133 | 16000000 | 0.25 | JavaFoil+Calcfoil stall+Eppler ext transition
134 | 16000000 | 0.25 | XFOIL ncrit=9
135 | 16000000 | 0.5 | JavaFoil+Calcfoil stall+Eppler ext transition
136 | 16000000 | 0.5 | XFOIL ncrit=9
137 | 18000000 | 0 | JavaFoil+Calcfoil stall+Eppler ext transition
138 | 18000000 | 0 | XFOIL ncrit=9
139 | 18000000 | 0.1 | JavaFoil+Calcfoil stall+Eppler ext transition
140 | 18000000 | 0.1 | XFOIL ncrit=9
141 | 18000000 | 0.25 | JavaFoil+Calcfoil stall+Eppler ext transition
142 | 18000000 | 0.25 | XFOIL ncrit=9
143 | 18000000 | 0.5 | JavaFoil+Calcfoil stall+Eppler ext transition
144 | 18000000 | 0.5 | XFOIL ncrit=9
145 | 20000000 | 0 | JavaFoil+Calcfoil stall+Eppler ext transition
146 | 20000000 | 0 | XFOIL ncrit=9
147 | 20000000 | 0.1 | JavaFoil+Calcfoil stall+Eppler ext transition
148 | 20000000 | 0.1 | XFOIL ncrit=9
149 | 20000000 | 0.25 | JavaFoil+Calcfoil stall+Eppler ext transition
150 | 20000000 | 0.25 | XFOIL ncrit=9
151 | 20000000 | 0.5 | JavaFoil+Calcfoil stall+Eppler ext transition
152 | 20000000 | 0.5 | XFOIL ncrit=9

## 1. Re 50k Mach 0.00 (1)
BIGFOIL.COM POLAR EXPORT
NACA64-316
NACA64-316 |  |  |  | Cl Max: | 1.222 | at alpha= | 13.5 | deg
JavaFoil+Calcfoil stall+Eppler ext transition |  |  |  | L/D Max: | 36.489 | at alpha= | 7 | deg
Re: | 50000 |  |  | Cd Min: | 0.01947 | at alpha= | 0 | deg
Mach: | 0 |  |  | Cl=0 at alpha= | -2.6579 | deg
|  |  |  | @ Cl=0.1, Cd= | 0.020783
|  |  |  | @ Cl=0.4, Cd= | 0.01995
|  |  |  | @ Cl=0.6, Cd= | 0.021743
alpha (deg) | Cl | Cd | Cm | Cl/Cd
-20 | -0.862 | 0.29483 | -0.014 | -2.923
-19.5 | -0.88 | 0.27563 | -0.015 | -3.194
-19 | -0.897 | 0.26157 | -0.015 | -3.43
-18.5 | -0.912 | 0.2417 | -0.015 | -3.774
-18 | -0.919 | 0.22668 | -0.016 | -4.054
-17.5 | -0.923 | 0.21579 | -0.016 | -4.279
-17 | -0.925 | 0.19852 | -0.016 | -4.661
-16.5 | -0.925 | 0.18991 | -0.017 | -4.871
-16 | -0.922 | 0.17388 | -0.017 | -5.303
-15.5 | -0.917 | 0.16371 | -0.017 | -5.599
-15 | -0.908 | 0.15606 | -0.018 | -5.82
-14.5 | -0.897 | 0.14615 | -0.018 | -6.138
-14 | -0.883 | 0.13495 | -0.019 | -6.543
-13.5 | -0.866 | 0.12535 | -0.019 | -6.908
-13 | -0.846 | 0.11775 | -0.019 | -7.185
-12.5 | -0.823 | 0.10916 | -0.02 | -7.54
-12 | -0.798 | 0.1032 | -0.02 | -7.728
-11.5 | -0.769 | 0.09527 | -0.021 | -8.073
-11 | -0.738 | 0.09016 | -0.021 | -8.19
-10.5 | -0.704 | 0.08389 | -0.022 | -8.391
-10 | -0.667 | 0.07872 | -0.022 | -8.478
-9.5 | -0.629 | 0.07392 | -0.023 | -8.51
-9 | -0.589 | 0.06893 | -0.023 | -8.545
-8.5 | -0.548 | 0.06478 | -0.024 | -8.455
-8 | -0.505 | 0.06068 | -0.025 | -8.322
-7.5 | -0.461 | 0.05737 | -0.025 | -8.037
-7 | -0.416 | 0.05396 | -0.026 | -7.711
-6.5 | -0.37 | 0.05122 | -0.027 | -7.232
-6 | -0.324 | 0.04828 | -0.028 | -6.714
-5.5 | -0.329 | 0.02234 | -0.055 | -14.734
-5 | -0.273 | 0.02175 | -0.056 | -12.553
-4.5 | -0.216 | 0.02122 | -0.057 | -10.175
-4 | -0.151 | 0.02319 | -0.055 | -6.5
-3.5 | -0.095 | 0.02257 | -0.055 | -4.207
-3 | -0.039 | 0.02194 | -0.056 | -1.759
-2.5 | 0.018 | 0.02137 | -0.057 | 0.862
-2 | 0.076 | 0.02092 | -0.058 | 3.638
-1.5 | 0.134 | 0.02059 | -0.058 | 6.521
-1 | 0.193 | 0.02033 | -0.059 | 9.486
-0.5 | 0.252 | 0.02012 | -0.06 | 12.527
0 | 0.315 | 0.01947 | -0.06 | 16.191
0.5 | 0.373 | 0.01978 | -0.061 | 18.868
1 | 0.43 | 0.02014 | -0.062 | 21.372
1.5 | 0.487 | 0.02058 | -0.062 | 23.687
2 | 0.544 | 0.0211 | -0.063 | 25.762
2.5 | 0.599 | 0.02173 | -0.063 | 27.566
3 | 0.652 | 0.0224 | -0.064 | 29.085
3.5 | 0.705 | 0.02321 | -0.064 | 30.372
4 | 0.756 | 0.02415 | -0.065 | 31.324
4.5 | 0.807 | 0.02515 | -0.065 | 32.1
5 | 0.857 | 0.02628 | -0.066 | 32.622
5.5 | 0.947 | 0.02629 | -0.07 | 36.026
6 | 0.998 | 0.02763 | -0.071 | 36.097
6.5 | 1.047 | 0.02873 | -0.071 | 36.427
7 | 1.093 | 0.02995 | -0.072 | 36.489
7.5 | 0.958 | 0.05702 | -0.035 | 16.799
8 | 0.995 | 0.06092 | -0.035 | 16.332
8.5 | 1.03 | 0.0653 | -0.034 | 15.77
9 | 1.063 | 0.07025 | -0.033 | 15.125
9.5 | 1.093 | 0.07565 | -0.033 | 14.449
10 | 1.121 | 0.0812 | -0.033 | 13.808
10.5 | 1.146 | 0.08604 | -0.033 | 13.325
11 | 1.169 | 0.09245 | -0.032 | 12.641
11.5 | 1.188 | 0.10073 | -0.033 | 11.796
12 | 1.204 | 0.10681 | -0.032 | 11.275
12.5 | 1.214 | 0.11421 | -0.032 | 10.627
13 | 1.22 | 0.12089 | -0.032 | 10.089
13.5 | 1.222 | 0.13042 | -0.032 | 9.367
14 | 1.22 | 0.1421 | -0.031 | 8.585
14.5 | 1.215 | 0.15384 | -0.031 | 7.896
15 | 1.207 | 0.16389 | -0.031 | 7.362
15.5 | 1.195 | 0.16953 | -0.031 | 7.049
16 | 1.181 | 0.18359 | -0.031 | 6.431
16.5 | 1.164 | 0.19545 | -0.031 | 5.954
17 | 1.145 | 0.20821 | -0.031 | 5.497
17.5 | 1.123 | 0.22374 | -0.031 | 5.021
18 | 1.1 | 0.23513 | -0.03 | 4.679
18.5 | 1.075 | 0.25316 | -0.031 | 4.246

## 2. Re 50k Mach 0.00 (2)
BIGFOIL.COM POLAR EXPORT
NACA64-316
NACA64-316 |  |  |  | Cl Max: | 1.1632 | at alpha= | 11.5 | deg
XFOIL ncrit=9 |  |  |  | L/D Max: | 25.141 | at alpha= | 9.5 | deg
Re: | 50000 |  |  | Cd Min: | 0.20877 | at alpha= | 16.5 | deg
Mach: | 0 |  |  | Cl=0 at alpha= | 4.1344 | deg
|  |  |  | @ Cl=0.1, Cd= | 0.047653
|  |  |  | @ Cl=0.4, Cd= | 0.073829
|  |  |  | @ Cl=0.6, Cd= | 0.07063
alpha (deg) | Cl | Cd | Cm | Cl/Cd
-13 | -0.4216 | 0.1474 | -0.0196 | -2.8602
-12.5 | -0.4067 | 0.14061 | -0.0209 | -2.8924
-12 | -0.3927 | 0.13389 | -0.0219 | -2.933
-11.5 | -0.3925 | 0.1285 | -0.0229 | -3.0545
-10.5 | -0.5799 | 0.07675 | -0.0609 | -7.5557
-10 | -0.6421 | 0.06761 | -0.0601 | -9.4971
-9.5 | -0.729 | 0.06213 | -0.0511 | -11.7335
-9 | -0.7912 | 0.05807 | -0.0409 | -13.6249
-8.5 | -0.7986 | 0.0528 | -0.0352 | -15.125
-8 | -0.7994 | 0.04815 | -0.0301 | -16.6023
-7.5 | -0.7803 | 0.04356 | -0.0268 | -17.9132
-7 | -0.7538 | 0.03989 | -0.0237 | -18.897
-6.5 | -0.722 | 0.03679 | -0.021 | -19.6249
-6 | -0.6859 | 0.03438 | -0.0182 | -19.9506
-5.5 | -0.6533 | 0.03234 | -0.0148 | -20.201
-5 | -0.6295 | 0.02945 | -0.011 | -21.3752
-4.5 | -0.6303 | 0.0305 | 0.0031 | -20.6656
-4 | -0.6204 | 0.0347 | 0.0182 | -17.879
-3.5 | -0.5869 | 0.039 | 0.0296 | -15.0487
-3 | -0.4805 | 0.04459 | 0.0317 | -10.776
-2.5 | -0.3268 | 0.04601 | 0.0146 | -7.1028
-2 | -0.2783 | 0.04558 | 0.0113 | -6.1057
-1.5 | -0.2253 | 0.04508 | 0.0073 | -4.9978
-1 | -0.1757 | 0.0449 | 0.0036 | -3.9131
-0.5 | -0.1333 | 0.0448 | 0.0009 | -2.9754
0 | -0.0839 | 0.04508 | -0.0032 | -1.8611
0.5 | -0.0355 | 0.0454 | -0.0075 | -0.78194
1 | 0.0339 | 0.04639 | -0.0157 | 0.73076
1.5 | 0.0969 | 0.04752 | -0.0234 | 2.0391
2 | 0.1169 | 0.04838 | -0.0238 | 2.4163
3 | -0.0954 | 0.04039 | 0.0186 | -2.362
3.5 | -0.0631 | 0.04133 | 0.0161 | -1.5267
4 | -0.021 | 0.0433 | 0.0121 | -0.48499
4.5 | 0.0571 | 0.04844 | 0.0013 | 1.1788
5 | 0.1322 | 0.05367 | -0.0083 | 2.4632
5.5 | 0.192 | 0.05785 | -0.0148 | 3.3189
6 | 0.2454 | 0.06183 | -0.0197 | 3.9689
6.5 | 0.3023 | 0.06648 | -0.0247 | 4.5472
7 | 0.3566 | 0.07143 | -0.029 | 4.9923
7.5 | 0.4219 | 0.07504 | -0.0319 | 5.6223
8 | 0.5876 | 0.0708 | -0.0322 | 8.2994
8.5 | 0.6541 | 0.06989 | -0.0302 | 9.359
9 | 0.7851 | 0.05924 | -0.0243 | 13.2529
9.5 | 0.936 | 0.03723 | -0.0075 | 25.141
10 | 0.9582 | 0.04185 | -0.0036 | 22.8961
10.5 | 1.0547 | 0.04609 | -0.0056 | 22.8835
11 | 1.1186 | 0.05202 | -0.007 | 21.5033
11.5 | 1.1632 | 0.05923 | -0.0073 | 19.6387
12 | 1.1421 | 0.06555 | -0.0021 | 17.4233
12.5 | 1.1048 | 0.07321 | 0.0015 | 15.0908
13 | 1.0543 | 0.08311 | 0.002 | 12.6856
13.5 | 0.999 | 0.09597 | -0.0011 | 10.4095
15 | 0.715 | 0.18278 | -0.0601 | 3.9118
15.5 | 0.7347 | 0.19093 | -0.0629 | 3.848
16 | 0.7546 | 0.19864 | -0.0656 | 3.7988
16.5 | 0.7868 | 0.20877 | -0.0674 | 3.7687

## 3. Re 50k Mach 0.10 (1)
BIGFOIL.COM POLAR EXPORT
NACA64-316
NACA64-316 |  |  |  | Cl Max: | 1.211 | at alpha= | 13 | deg
JavaFoil+Calcfoil stall+Eppler ext transition |  |  |  | L/D Max: | 36.347 | at alpha= | 7 | deg
Re: | 50000 |  |  | Cd Min: | 0.01954 | at alpha= | 0 | deg
Mach: | 0.1 |  |  | Cl=0 at alpha= | -2.6579 | deg
|  |  |  | @ Cl=0.1, Cd= | 0.020881
|  |  |  | @ Cl=0.4, Cd= | 0.020009
|  |  |  | @ Cl=0.6, Cd= | 0.021807
alpha (deg) | Cl | Cd | Cm | Cl/Cd
-20 | -0.82 | 0.30813 | -0.014 | -2.66
-19.5 | -0.842 | 0.29366 | -0.014 | -2.866
-19 | -0.862 | 0.27183 | -0.015 | -3.173
-18.5 | -0.881 | 0.24245 | -0.015 | -3.634
-18 | -0.891 | 0.23176 | -0.016 | -3.846
-17.5 | -0.899 | 0.22371 | -0.016 | -4.018
-17 | -0.904 | 0.20916 | -0.016 | -4.322
-16.5 | -0.906 | 0.1916 | -0.017 | -4.731
-16 | -0.906 | 0.17761 | -0.017 | -5.104
-15.5 | -0.904 | 0.16901 | -0.018 | -5.346
-15 | -0.898 | 0.15808 | -0.018 | -5.678
-14.5 | -0.889 | 0.14856 | -0.018 | -5.981
-14 | -0.876 | 0.13639 | -0.019 | -6.426
-13.5 | -0.861 | 0.12807 | -0.019 | -6.724
-13 | -0.843 | 0.11936 | -0.019 | -7.06
-12.5 | -0.821 | 0.11274 | -0.02 | -7.284
-12 | -0.797 | 0.10536 | -0.02 | -7.561
-11.5 | -0.769 | 0.09686 | -0.021 | -7.94
-11 | -0.739 | 0.09116 | -0.021 | -8.106
-10.5 | -0.705 | 0.08504 | -0.022 | -8.291
-10 | -0.669 | 0.07973 | -0.022 | -8.389
-9.5 | -0.631 | 0.07479 | -0.023 | -8.434
-9 | -0.591 | 0.06961 | -0.024 | -8.489
-8.5 | -0.55 | 0.06536 | -0.024 | -8.41
-8 | -0.507 | 0.06106 | -0.025 | -8.302
-7.5 | -0.463 | 0.05772 | -0.026 | -8.021
-7 | -0.418 | 0.0542 | -0.026 | -7.712
-6.5 | -0.372 | 0.05123 | -0.027 | -7.261
-6 | -0.326 | 0.0484 | -0.028 | -6.727
-5.5 | -0.331 | 0.0225 | -0.056 | -14.693
-5 | -0.274 | 0.02184 | -0.057 | -12.553
-4.5 | -0.217 | 0.02131 | -0.058 | -10.177
-4 | -0.151 | 0.02337 | -0.055 | -6.476
-3.5 | -0.095 | 0.02264 | -0.055 | -4.215
-3 | -0.039 | 0.022 | -0.056 | -1.762
-2.5 | 0.018 | 0.02149 | -0.057 | 0.86
-2 | 0.076 | 0.02104 | -0.058 | 3.633
-1.5 | 0.135 | 0.02065 | -0.059 | 6.532
-1 | 0.194 | 0.0204 | -0.059 | 9.5
-0.5 | 0.253 | 0.02023 | -0.06 | 12.514
0 | 0.317 | 0.01954 | -0.061 | 16.206
0.5 | 0.375 | 0.01985 | -0.061 | 18.881
1 | 0.433 | 0.02022 | -0.062 | 21.389
1.5 | 0.489 | 0.02068 | -0.062 | 23.662
2 | 0.546 | 0.02119 | -0.063 | 25.768
2.5 | 0.602 | 0.02183 | -0.064 | 27.573
3 | 0.654 | 0.02254 | -0.064 | 29.015
3.5 | 0.707 | 0.02336 | -0.064 | 30.284
4 | 0.76 | 0.02426 | -0.065 | 31.316
4.5 | 0.81 | 0.02535 | -0.065 | 31.973
5 | 0.86 | 0.0265 | -0.066 | 32.474
5.5 | 0.951 | 0.02666 | -0.07 | 35.669
6 | 1.002 | 0.02784 | -0.071 | 35.978
6.5 | 1.051 | 0.029 | -0.071 | 36.232
7 | 1.097 | 0.03017 | -0.072 | 36.347
7.5 | 0.961 | 0.05722 | -0.035 | 16.803
8 | 0.998 | 0.06112 | -0.035 | 16.334
8.5 | 1.033 | 0.06608 | -0.034 | 15.633
9 | 1.065 | 0.07064 | -0.033 | 15.08
9.5 | 1.095 | 0.07552 | -0.033 | 14.501
10 | 1.122 | 0.08103 | -0.033 | 13.852
10.5 | 1.147 | 0.08771 | -0.033 | 13.077
11 | 1.168 | 0.09385 | -0.033 | 12.447
11.5 | 1.186 | 0.10129 | -0.033 | 11.71
12 | 1.201 | 0.11043 | -0.032 | 10.872
12.5 | 1.208 | 0.118 | -0.032 | 10.237
13 | 1.211 | 0.12533 | -0.032 | 9.666
13.5 | 1.211 | 0.13338 | -0.031 | 9.076
14 | 1.206 | 0.14301 | -0.031 | 8.432
14.5 | 1.198 | 0.15307 | -0.031 | 7.825
15 | 1.186 | 0.16652 | -0.031 | 7.121
15.5 | 1.171 | 0.18064 | -0.031 | 6.481
16 | 1.152 | 0.18785 | -0.031 | 6.135
16.5 | 1.132 | 0.20533 | -0.031 | 5.511
17 | 1.108 | 0.21645 | -0.031 | 5.12
17.5 | 1.083 | 0.22936 | -0.03 | 4.721
18 | 1.056 | 0.24617 | -0.031 | 4.289

## 4. Re 50k Mach 0.10 (2)
BIGFOIL.COM POLAR EXPORT
NACA64-316
NACA64-316 |  |  |  | Cl Max: | 1.1566 | at alpha= | 11.5 | deg
XFOIL ncrit=9 |  |  |  | L/D Max: | 24.4474 | at alpha= | 9.5 | deg
Re: | 50000 |  |  | Cd Min: | 0.20892 | at alpha= | 16.5 | deg
Mach: | 0.1 |  |  | Cl=0 at alpha= | 4.1443 | deg
|  |  |  | @ Cl=0.1, Cd= | 0.051606
|  |  |  | @ Cl=0.4, Cd= | 0.068626
|  |  |  | @ Cl=0.6, Cd= | 0.070847
alpha (deg) | Cl | Cd | Cm | Cl/Cd
-13 | -0.4221 | 0.1481 | -0.0199 | -2.8501
-12.5 | -0.4066 | 0.14121 | -0.0211 | -2.8794
-12 | -0.3917 | 0.13437 | -0.0222 | -2.9151
-11.5 | -0.3903 | 0.12889 | -0.0232 | -3.0282
-11 | -0.3801 | 0.12234 | -0.0239 | -3.1069
-10.5 | -0.5664 | 0.07823 | -0.0607 | -7.2402
-10 | -0.6238 | 0.06833 | -0.0614 | -9.1292
-9.5 | -0.7146 | 0.06286 | -0.0527 | -11.3681
-9 | -0.7874 | 0.05907 | -0.0418 | -13.3299
-8.5 | -0.797 | 0.05379 | -0.036 | -14.8169
-8 | -0.8006 | 0.04906 | -0.0307 | -16.3188
-7.5 | -0.7836 | 0.04437 | -0.0272 | -17.6606
-7 | -0.7585 | 0.04059 | -0.0241 | -18.6869
-6.5 | -0.7278 | 0.03738 | -0.0213 | -19.4703
-6 | -0.692 | 0.03493 | -0.0185 | -19.8111
-5.5 | -0.6581 | 0.03275 | -0.0151 | -20.0947
-5 | -0.6322 | 0.03016 | -0.0113 | -20.9615
-4.5 | -0.6314 | 0.03 | 0.0012 | -21.0467
-4 | -0.6221 | 0.03452 | 0.0168 | -18.0214
-3.5 | -0.5848 | 0.03934 | 0.0286 | -14.8653
-3 | -0.4704 | 0.04514 | 0.0299 | -10.4209
-2.5 | -0.3255 | 0.04629 | 0.014 | -7.0318
-2 | -0.2704 | 0.04588 | 0.0098 | -5.8936
-1.5 | -0.2309 | 0.04534 | 0.0081 | -5.0926
-1 | -0.1834 | 0.0451 | 0.0048 | -4.0665
-0.5 | -0.1374 | 0.04505 | 0.0015 | -3.0499
0 | -0.092 | 0.04525 | -0.0019 | -2.0331
0.5 | -0.0415 | 0.0456 | -0.0065 | -0.91009
1 | 0.0341 | 0.04672 | -0.0157 | 0.72988
1.5 | 0.091 | 0.04769 | -0.0223 | 1.9082
2 | 0.1164 | 0.04861 | -0.0237 | 2.3946
3 | -0.0959 | 0.04067 | 0.0189 | -2.358
3.5 | -0.0653 | 0.04149 | 0.0167 | -1.5739
4 | -0.0234 | 0.04343 | 0.0126 | -0.5388
4.5 | 0.0577 | 0.04886 | 0.0013 | 1.1809
5 | 0.1264 | 0.05332 | -0.0073 | 2.3706
5.5 | 0.1879 | 0.05766 | -0.014 | 3.2588
6 | 0.2455 | 0.06204 | -0.0195 | 3.9571
6.5 | 0.3078 | 0.06719 | -0.0254 | 4.581
7.5 | 0.5196 | 0.07049 | -0.0322 | 7.3713
8 | 0.5774 | 0.07145 | -0.0315 | 8.0812
8.5 | 0.6689 | 0.06901 | -0.0297 | 9.6928
9.5 | 0.9312 | 0.03809 | -0.0064 | 24.4474
10.5 | 1.0557 | 0.04687 | -0.0047 | 22.524
11 | 1.1134 | 0.0529 | -0.0054 | 21.0473
11.5 | 1.1566 | 0.06024 | -0.0057 | 19.1999
12 | 1.1314 | 0.06675 | -0.0006 | 16.9498
12.5 | 1.0914 | 0.07477 | 0.0023 | 14.5968
13 | 1.041 | 0.0851 | 0.0021 | 12.2327
13.5 | 0.9895 | 0.09821 | -0.0015 | 10.0753
14 | 0.7638 | 0.14993 | -0.0367 | 5.0944
14.5 | 0.7064 | 0.17615 | -0.0568 | 4.0102
15 | 0.7155 | 0.18339 | -0.0605 | 3.9015
15.5 | 0.736 | 0.19167 | -0.0633 | 3.8399
16 | 0.7565 | 0.1995 | -0.066 | 3.792
16.5 | 0.7854 | 0.20892 | -0.068 | 3.7593

## 5. Re 50k Mach 0.25 (1)
BIGFOIL.COM POLAR EXPORT
NACA64-316
NACA64-316 |  |  |  | Cl Max: | 1.162 | at alpha= | 12 | deg
JavaFoil+Calcfoil stall+Eppler ext transition |  |  |  | L/D Max: | 35.718 | at alpha= | 6 | deg
Re: | 50000 |  |  | Cd Min: | 0.01996 | at alpha= | 0 | deg
Mach: | 0.25 |  |  | Cl=0 at alpha= | -2.661 | deg
|  |  |  | @ Cl=0.1, Cd= | 0.021382
|  |  |  | @ Cl=0.4, Cd= | 0.020404
|  |  |  | @ Cl=0.6, Cd= | 0.022256
alpha (deg) | Cl | Cd | Cm | Cl/Cd
-19 | -0.546 | 0.3836 | -0.016 | -1.424
-18.5 | -0.602 | 0.35466 | -0.015 | -1.698
-18 | -0.644 | 0.32606 | -0.015 | -1.975
-17.5 | -0.681 | 0.29634 | -0.016 | -2.3
-17 | -0.715 | 0.26425 | -0.016 | -2.706
-16.5 | -0.744 | 0.24194 | -0.017 | -3.076
-16 | -0.769 | 0.22178 | -0.017 | -3.467
-15.5 | -0.789 | 0.20464 | -0.017 | -3.854
-15 | -0.803 | 0.18364 | -0.018 | -4.375
-14.5 | -0.813 | 0.17415 | -0.018 | -4.669
-14 | -0.817 | 0.1557 | -0.019 | -5.25
-13.5 | -0.816 | 0.14102 | -0.019 | -5.79
-13 | -0.81 | 0.12952 | -0.02 | -6.257
-12.5 | -0.799 | 0.12041 | -0.02 | -6.638
-12 | -0.783 | 0.11246 | -0.02 | -6.965
-11.5 | -0.763 | 0.10466 | -0.021 | -7.29
-11 | -0.738 | 0.09635 | -0.022 | -7.663
-10.5 | -0.708 | 0.09004 | -0.022 | -7.866
-10 | -0.675 | 0.0834 | -0.023 | -8.09
-9.5 | -0.639 | 0.07765 | -0.023 | -8.224
-9 | -0.6 | 0.07202 | -0.024 | -8.332
-8.5 | -0.56 | 0.0671 | -0.025 | -8.341
-8 | -0.517 | 0.06247 | -0.025 | -8.279
-7.5 | -0.473 | 0.05863 | -0.026 | -8.069
-7 | -0.428 | 0.05489 | -0.027 | -7.792
-6.5 | -0.381 | 0.05205 | -0.028 | -7.323
-6 | -0.334 | 0.04904 | -0.028 | -6.8
-5.5 | -0.286 | 0.04629 | -0.03 | -6.169
-5 | -0.281 | 0.02247 | -0.058 | -12.491
-4.5 | -0.222 | 0.02186 | -0.059 | -10.158
-4 | -0.155 | 0.02393 | -0.056 | -6.481
-3.5 | -0.098 | 0.02321 | -0.056 | -4.209
-3 | -0.04 | 0.02256 | -0.057 | -1.76
-2.5 | 0.019 | 0.02196 | -0.058 | 0.862
-2 | 0.078 | 0.02151 | -0.059 | 3.641
-1.5 | 0.138 | 0.02116 | -0.06 | 6.53
-1 | 0.199 | 0.02085 | -0.06 | 9.525
-0.5 | 0.259 | 0.02068 | -0.061 | 12.54
0 | 0.324 | 0.01996 | -0.062 | 16.255
0.5 | 0.384 | 0.02029 | -0.062 | 18.921
1 | 0.443 | 0.02071 | -0.063 | 21.388
1.5 | 0.501 | 0.02119 | -0.064 | 23.668
2 | 0.559 | 0.02176 | -0.064 | 25.7
2.5 | 0.616 | 0.02245 | -0.065 | 27.459
3 | 0.67 | 0.02321 | -0.065 | 28.847
3.5 | 0.724 | 0.0241 | -0.066 | 30.054
4 | 0.777 | 0.02514 | -0.066 | 30.913
4.5 | 0.829 | 0.02624 | -0.067 | 31.605
5 | 0.88 | 0.0275 | -0.067 | 31.992
5.5 | 0.972 | 0.02768 | -0.072 | 35.117
6 | 1.023 | 0.02864 | -0.072 | 35.718
6.5 | 1.072 | 0.03026 | -0.073 | 35.434
7 | 0.943 | 0.05455 | -0.037 | 17.283
7.5 | 0.981 | 0.05859 | -0.036 | 16.736
8 | 1.016 | 0.06307 | -0.035 | 16.11
8.5 | 1.048 | 0.0681 | -0.034 | 15.392
9 | 1.077 | 0.0729 | -0.034 | 14.775
9.5 | 1.103 | 0.07944 | -0.033 | 13.882
10 | 1.124 | 0.08682 | -0.033 | 12.949
10.5 | 1.141 | 0.09193 | -0.033 | 12.414
11 | 1.153 | 0.10175 | -0.033 | 11.336
11.5 | 1.161 | 0.10876 | -0.033 | 10.671
12 | 1.162 | 0.11957 | -0.032 | 9.72
12.5 | 1.153 | 0.12925 | -0.032 | 8.918
13 | 1.136 | 0.13909 | -0.031 | 8.168
13.5 | 1.113 | 0.14881 | -0.031 | 7.48
14 | 1.083 | 0.16447 | -0.031 | 6.586
14.5 | 1.047 | 0.18819 | -0.031 | 5.563
15 | 1.004 | 0.20159 | -0.03 | 4.982
15.5 | 0.956 | 0.2232 | -0.03 | 4.284
16 | 0.903 | 0.24852 | -0.03 | 3.633
16.5 | 0.845 | 0.27885 | -0.03 | 3.029
17 | 0.782 | 0.31022 | -0.029 | 2.522

## 6. Re 50k Mach 0.25 (2)
BIGFOIL.COM POLAR EXPORT
NACA64-316
NACA64-316 |  |  |  | Cl Max: | 1.075 | at alpha= | 11 | deg
XFOIL ncrit=9 |  |  |  | L/D Max: | 22.0191 | at alpha= | 9.5 | deg
Re: | 50000 |  |  | Cd Min: | 0.2044 | at alpha= | 16 | deg
Mach: | 0.25 |  |  | Cl=0 at alpha= | 4.1876 | deg
|  |  |  | @ Cl=0.1, Cd= | 0.053007
|  |  |  | @ Cl=0.4, Cd= | 0.06967
|  |  |  | @ Cl=0.6, Cd= | 0.072151
alpha (deg) | Cl | Cd | Cm | Cl/Cd
-13 | -0.4194 | 0.151 | -0.021 | -2.7775
-12.5 | -0.4052 | 0.14435 | -0.0224 | -2.8071
-12 | -0.3863 | 0.13698 | -0.0236 | -2.8201
-11.5 | -0.3782 | 0.13083 | -0.0246 | -2.8908
-11 | -0.3478 | 0.12223 | -0.0257 | -2.8455
-10 | -0.5446 | 0.07499 | -0.0627 | -7.2623
-9.5 | -0.6112 | 0.06644 | -0.0618 | -9.1993
-9 | -0.7158 | 0.06266 | -0.0504 | -11.4236
-8.5 | -0.7813 | 0.05898 | -0.0405 | -13.2469
-8 | -0.8008 | 0.05416 | -0.0342 | -14.7858
-7.5 | -0.7921 | 0.04908 | -0.0301 | -16.139
-7 | -0.7789 | 0.04467 | -0.0262 | -17.4368
-6.5 | -0.7548 | 0.04075 | -0.023 | -18.5227
-6 | -0.7219 | 0.03759 | -0.0202 | -19.2046
-5.5 | -0.685 | 0.03508 | -0.017 | -19.5268
-5 | -0.6527 | 0.03291 | -0.0131 | -19.8329
-4.5 | -0.6322 | 0.02927 | -0.0094 | -21.5989
-4 | -0.6217 | 0.03388 | 0.008 | -18.3501
-3.5 | -0.5765 | 0.04042 | 0.0217 | -14.2627
-3 | -0.46 | 0.04686 | 0.025 | -9.8165
-2.5 | -0.3249 | 0.04793 | 0.012 | -6.7786
-2 | -0.2629 | 0.04738 | 0.0072 | -5.5488
-1.5 | -0.2065 | 0.04701 | 0.0028 | -4.3927
-1 | -0.1707 | 0.04664 | 0.0017 | -3.6599
-0.5 | -0.13 | 0.04656 | -0.0004 | -2.7921
0 | -0.099 | 0.04648 | -0.0011 | -2.1299
0.5 | -0.0463 | 0.04698 | -0.0057 | -0.98553
1 | 0.005 | 0.04771 | -0.0105 | 0.1048
1.5 | 0.0585 | 0.04866 | -0.0162 | 1.2022
2 | 0.1293 | 0.05021 | -0.0254 | 2.5752
3 | -0.0938 | 0.04249 | 0.0193 | -2.2076
3.5 | -0.0757 | 0.04252 | 0.0193 | -1.7803
4 | -0.0316 | 0.04451 | 0.0146 | -0.70995
4.5 | 0.0526 | 0.04982 | 0.0026 | 1.0558
5 | 0.128 | 0.05489 | -0.0071 | 2.3319
5.5 | 0.1963 | 0.05993 | -0.0149 | 3.2755
6 | 0.2498 | 0.06407 | -0.0197 | 3.8989
6.5 | 0.3021 | 0.06819 | -0.0238 | 4.4303
7 | 0.4344 | 0.07019 | -0.0287 | 6.1889
7.5 | 0.513 | 0.07176 | -0.0298 | 7.1488
8 | 0.5802 | 0.07261 | -0.0294 | 7.9906
8.5 | 0.6626 | 0.0707 | -0.0269 | 9.372
9 | 0.8545 | 0.04786 | -0.0131 | 17.8542
9.5 | 0.9215 | 0.04185 | -0.0014 | 22.0191
10.5 | 1.0456 | 0.05123 | 0.0007 | 20.4099
11 | 1.075 | 0.05793 | 0.0019 | 18.5569
11.5 | 1.0593 | 0.0652 | 0.0043 | 16.2469
12 | 1.0228 | 0.07432 | 0.0048 | 13.7621
12.5 | 0.9442 | 0.08858 | 0.0004 | 10.6593
13 | 0.8736 | 0.10724 | -0.009 | 8.1462
14.5 | 0.7085 | 0.17945 | -0.0585 | 3.9482
15 | 0.719 | 0.18675 | -0.0624 | 3.8501
15.5 | 0.7445 | 0.1959 | -0.0651 | 3.8004
16 | 0.7679 | 0.2044 | -0.0679 | 3.7568

## 7. Re 50k Mach 0.50 (1)
BIGFOIL.COM POLAR EXPORT
NACA64-316
NACA64-316 |  |  |  | Cl Max: | 1.248 | at alpha= | 20 | deg
JavaFoil+Calcfoil stall+Eppler ext transition |  |  |  | L/D Max: | 32.225 | at alpha= | 5 | deg
Re: | 50000 |  |  | Cd Min: | 0.02191 | at alpha= | 0 | deg
Mach: | 0.5 |  |  | Cl=0 at alpha= | -2.6615 | deg
|  |  |  | @ Cl=0.1, Cd= | 0.023641
|  |  |  | @ Cl=0.4, Cd= | 0.022215
|  |  |  | @ Cl=0.6, Cd= | 0.024233
alpha (deg) | Cl | Cd | Cm | Cl/Cd
-20 | -0.964 | 0.45185 | -0.024 | -2.133
-19.5 | -0.937 | 0.44742 | -0.024 | -2.094
-19 | -0.91 | 0.44052 | -0.024 | -2.065
-18.5 | -0.883 | 0.42787 | -0.025 | -2.063
-18 | -0.856 | 0.4245 | -0.025 | -2.016
-17.5 | -0.826 | 0.3904 | -0.024 | -2.117
-17 | -0.799 | 0.37382 | -0.025 | -2.137
-16.5 | -0.772 | 0.38669 | -0.025 | -1.995
-16 | -0.744 | 0.36034 | -0.025 | -2.066
-15.5 | -0.715 | 0.34488 | -0.025 | -2.075
-15 | -0.688 | 0.32996 | -0.025 | -2.085
-14.5 | -0.66 | 0.48658 | -0.025 | -1.357
-14 | -0.633 | 0.31033 | -0.025 | -2.04
-13.5 | -0.605 | 0.30325 | -0.026 | -1.997
-13 | -0.577 | 0.28369 | -0.024 | -2.033
-12.5 | -0.549 | 0.27303 | -0.024 | -2.011
-12 | -0.521 | 0.2686 | -0.025 | -1.941
-11.5 | -0.494 | 0.26121 | -0.025 | -1.89
-11 | -0.466 | 0.25782 | -0.025 | -1.808
-10.5 | -0.438 | 0.20806 | -0.023 | -2.103
-10 | -0.41 | 0.20085 | -0.023 | -2.04
-9.5 | -0.382 | 0.15621 | -0.024 | -2.447
-9 | -0.557 | 0.09598 | -0.025 | -5.801
-8.5 | -0.56 | 0.08337 | -0.026 | -6.715
-8 | -0.538 | 0.07354 | -0.026 | -7.315
-7.5 | -0.504 | 0.06647 | -0.027 | -7.582
-7 | -0.463 | 0.06035 | -0.029 | -7.668
-6.5 | -0.417 | 0.05628 | -0.03 | -7.402
-6 | -0.367 | 0.05194 | -0.03 | -7.069
-5.5 | -0.315 | 0.04906 | -0.031 | -6.427
-5 | -0.262 | 0.04606 | -0.033 | -5.693
-4.5 | -0.245 | 0.02429 | -0.064 | -10.067
-4 | -0.179 | 0.0235 | -0.064 | -7.63
-3.5 | -0.108 | 0.02567 | -0.061 | -4.201
-3 | -0.044 | 0.02487 | -0.062 | -1.763
-2.5 | 0.021 | 0.02427 | -0.063 | 0.861
-2 | 0.087 | 0.02372 | -0.064 | 3.647
-1.5 | 0.153 | 0.02332 | -0.065 | 6.543
-1 | 0.219 | 0.02302 | -0.065 | 9.52
-0.5 | 0.286 | 0.02278 | -0.066 | 12.571
0 | 0.358 | 0.02191 | -0.067 | 16.358
0.5 | 0.424 | 0.02239 | -0.068 | 18.933
1 | 0.489 | 0.02298 | -0.068 | 21.266
1.5 | 0.553 | 0.02366 | -0.069 | 23.385
2 | 0.617 | 0.02444 | -0.07 | 25.228
2.5 | 0.679 | 0.02541 | -0.07 | 26.724
3 | 0.737 | 0.02645 | -0.071 | 27.85
3.5 | 0.795 | 0.02767 | -0.071 | 28.742
4 | 0.853 | 0.02899 | -0.071 | 29.429
4.5 | 0.909 | 0.0305 | -0.072 | 29.793
5 | 1.006 | 0.03122 | -0.077 | 32.225
5.5 | 1.059 | 0.03303 | -0.078 | 32.062
6 | 0.94 | 0.05231 | -0.039 | 17.972
6.5 | 0.978 | 0.05675 | -0.038 | 17.243
7 | 1.006 | 0.06272 | -0.036 | 16.039
7.5 | 1.021 | 0.0697 | -0.035 | 14.643
8 | 1.012 | 0.08053 | -0.035 | 12.567
8.5 | 0.949 | 0.09362 | -0.034 | 10.136
9 | 0.646 | 0.15962 | -0.031 | 4.048
9.5 | 0.674 | 0.21813 | -0.035 | 3.09
10 | 0.701 | 0.24134 | -0.035 | 2.905
10.5 | 0.728 | 0.24322 | -0.036 | 2.994
11 | 0.756 | 0.27771 | -0.04 | 2.724
11.5 | 0.784 | 0.24927 | -0.041 | 3.143
12 | 0.81 | 0.25671 | -0.041 | 3.157
12.5 | 0.839 | 0.29293 | -0.045 | 2.865
13 | 0.866 | 0.29764 | -0.045 | 2.909
13.5 | 0.893 | 0.31708 | -0.046 | 2.815
14 | 0.919 | 0.33432 | -0.046 | 2.75
14.5 | 0.948 | 0.35291 | -0.05 | 2.687
15 | 0.975 | 0.37195 | -0.05 | 2.621
15.5 | 1.001 | 0.38904 | -0.05 | 2.574
16 | 1.031 | 0.38683 | -0.053 | 2.665
16.5 | 1.057 | 0.40499 | -0.054 | 2.611
17 | 1.084 | 0.40094 | -0.054 | 2.703
17.5 | 1.11 | 0.42278 | -0.055 | 2.627
18 | 1.14 | 0.44044 | -0.057 | 2.588
18.5 | 1.166 | 0.44189 | -0.058 | 2.638
19 | 1.192 | 0.48323 | -0.058 | 2.466
19.5 | 1.218 | 0.48053 | -0.059 | 2.535
20 | 1.248 | 0.49048 | -0.061 | 2.544

## 8. Re 50k Mach 0.50 (2)
BIGFOIL.COM POLAR EXPORT
NACA64-316
NACA64-316 |  |  |  | Cl Max: | 0.9854 | at alpha= | 20 | deg
XFOIL ncrit=9 |  |  |  | L/D Max: | 13.7059 | at alpha= | 9.5 | deg
Re: | 50000 |  |  | Cd Min: | 0.29171 | at alpha= | 20 | deg
Mach: | 0.5 |  |  | Cl=0 at alpha= | 1.7635 | deg
|  |  |  | @ Cl=0.1, Cd= | 0.05654
|  |  |  | @ Cl=0.4, Cd= | 0.073008
|  |  |  | @ Cl=0.6, Cd= | 0.078654
alpha (deg) | Cl | Cd | Cm | Cl/Cd
-10.5 | -0.36 | 0.11326 | -0.0488 | -3.1785
-10 | -0.3592 | 0.1043 | -0.0518 | -3.4439
-9.5 | -0.3918 | 0.09402 | -0.0568 | -4.1672
-9 | -0.4192 | 0.08634 | -0.0569 | -4.8552
-8.5 | -0.469 | 0.07966 | -0.0547 | -5.8875
-8 | -0.5376 | 0.07313 | -0.0519 | -7.3513
-7 | -0.7206 | 0.06294 | -0.0397 | -11.449
-6.5 | -0.7634 | 0.05792 | -0.0334 | -13.1802
-6 | -0.7739 | 0.05296 | -0.0282 | -14.6129
-5.5 | -0.7758 | 0.0479 | -0.0238 | -16.1962
-5 | -0.7295 | 0.04303 | -0.0243 | -16.9533
-4.5 | -0.6606 | 0.03966 | -0.0253 | -16.6566
-4 | -0.6125 | 0.0366 | -0.0239 | -16.735
-3.5 | -0.5879 | 0.03856 | -0.0105 | -15.2464
-3 | -0.5015 | 0.04991 | 0.0105 | -10.0481
-2.5 | -0.325 | 0.05464 | 0.0038 | -5.948
-2 | -0.2588 | 0.05413 | 0.0003 | -4.7811
-1.5 | -0.2093 | 0.05345 | -0.0014 | -3.9158
-1 | -0.1744 | 0.05305 | -0.0013 | -3.2875
-0.5 | -0.1598 | 0.05254 | 0.002 | -3.0415
0 | -0.1324 | 0.05233 | 0.0029 | -2.5301
0.5 | -0.0897 | 0.05265 | 0.001 | -1.7037
1 | -0.064 | 0.05276 | 0.0016 | -1.213
1.5 | -0.0263 | 0.05332 | -0.0002 | -0.49325
2 | 0.0236 | 0.05445 | -0.0047 | 0.43343
2.5 | 0.1 | 0.05654 | -0.014 | 1.7687
3 | 0.1385 | 0.0582 | -0.0176 | 2.3797
5 | 0.104 | 0.06 | 0.0006 | 1.7333
5.5 | 0.1678 | 0.06422 | -0.0063 | 2.6129
6 | 0.2374 | 0.06956 | -0.0135 | 3.4129
6.5 | 0.3679 | 0.07181 | -0.0184 | 5.1232
7 | 0.4496 | 0.07486 | -0.0212 | 6.0059
7.5 | 0.5026 | 0.07748 | -0.0213 | 6.4868
8 | 0.5799 | 0.07849 | -0.0204 | 7.3882
8.5 | 0.6326 | 0.07892 | -0.0172 | 8.0157
9 | 0.7531 | 0.06739 | -0.0043 | 11.1752
9.5 | 0.8473 | 0.06182 | 0.0069 | 13.7059
10 | 0.846 | 0.07029 | 0.0064 | 12.0359
10.5 | 0.7884 | 0.08625 | -0.0015 | 9.1409
11 | 0.766 | 0.09965 | -0.0076 | 7.6869
11.5 | 0.7264 | 0.11733 | -0.0184 | 6.1911
12 | 0.717 | 0.13037 | -0.0255 | 5.4997
12.5 | 0.7322 | 0.14058 | -0.0295 | 5.2084
13 | 0.7331 | 0.15291 | -0.0366 | 4.7943
13.5 | 0.7242 | 0.16599 | -0.0461 | 4.3629
14.5 | 0.7269 | 0.19351 | -0.0667 | 3.7564
15 | 0.751 | 0.20282 | -0.071 | 3.7028
15.5 | 0.779 | 0.21238 | -0.0749 | 3.668
16 | 0.7933 | 0.21886 | -0.0801 | 3.6247
16.5 | 0.8141 | 0.22698 | -0.085 | 3.5867
17 | 0.8485 | 0.23921 | -0.0885 | 3.5471
17.5 | 0.8706 | 0.24686 | -0.0931 | 3.5267
18 | 0.8834 | 0.2519 | -0.0994 | 3.5069
18.5 | 0.9105 | 0.26243 | -0.1039 | 3.4695
19 | 0.9375 | 0.27206 | -0.1082 | 3.4459
19.5 | 0.9513 | 0.27682 | -0.1151 | 3.4365
20 | 0.9854 | 0.29171 | -0.1183 | 3.378

## 9. Re 100k Mach 0.00 (1)
BIGFOIL.COM POLAR EXPORT
NACA64-316
NACA64-316 |  |  |  | Cl Max: | 1.222 | at alpha= | 13.5 | deg
JavaFoil+Calcfoil stall+Eppler ext transition |  |  |  | L/D Max: | 48.425 | at alpha= | 5 | deg
Re: | 100000 |  |  | Cd Min: | 0.0144 | at alpha= | 0 | deg
Mach: | 0 |  |  | Cl=0 at alpha= | -2.661 | deg
|  |  |  | @ Cl=0.1, Cd= | 0.014605
|  |  |  | @ Cl=0.4, Cd= | 0.014561
|  |  |  | @ Cl=0.6, Cd= | 0.01539
alpha (deg) | Cl | Cd | Cm | Cl/Cd
-20 | -0.862 | 0.24879 | -0.014 | -3.465
-19.5 | -0.881 | 0.23959 | -0.015 | -3.675
-19 | -0.897 | 0.22026 | -0.015 | -4.073
-18.5 | -0.912 | 0.20682 | -0.016 | -4.412
-18 | -0.919 | 0.19754 | -0.016 | -4.653
-17.5 | -0.924 | 0.18412 | -0.016 | -5.016
-17 | -0.925 | 0.17467 | -0.016 | -5.298
-16.5 | -0.925 | 0.16136 | -0.017 | -5.733
-16 | -0.922 | 0.15274 | -0.017 | -6.038
-15.5 | -0.917 | 0.14485 | -0.018 | -6.329
-15 | -0.908 | 0.13498 | -0.018 | -6.729
-14.5 | -0.897 | 0.12848 | -0.018 | -6.983
-14 | -0.883 | 0.11906 | -0.019 | -7.417
-13.5 | -0.866 | 0.11145 | -0.019 | -7.771
-13 | -0.846 | 0.10543 | -0.02 | -8.026
-12.5 | -0.823 | 0.09953 | -0.02 | -8.273
-12 | -0.798 | 0.0935 | -0.021 | -8.532
-11.5 | -0.769 | 0.08685 | -0.021 | -8.858
-11 | -0.739 | 0.08131 | -0.022 | -9.084
-10.5 | -0.704 | 0.07616 | -0.022 | -9.245
-10 | -0.668 | 0.07161 | -0.023 | -9.324
-9.5 | -0.629 | 0.06737 | -0.024 | -9.341
-9 | -0.589 | 0.06293 | -0.024 | -9.366
-8.5 | -0.548 | 0.05911 | -0.025 | -9.271
-8 | -0.505 | 0.0556 | -0.025 | -9.086
-7.5 | -0.461 | 0.05264 | -0.026 | -8.765
-7 | -0.416 | 0.0495 | -0.026 | -8.411
-6.5 | -0.371 | 0.04662 | -0.029 | -7.963
-6 | -0.387 | 0.01891 | -0.055 | -20.467
-5.5 | -0.331 | 0.01826 | -0.056 | -18.141
-5 | -0.275 | 0.01767 | -0.057 | -15.544
-4.5 | -0.217 | 0.01713 | -0.058 | -12.679
-4 | -0.155 | 0.01598 | -0.057 | -9.7
-3.5 | -0.098 | 0.01555 | -0.058 | -6.281
-3 | -0.04 | 0.01518 | -0.059 | -2.616
-2.5 | 0.019 | 0.01489 | -0.06 | 1.273
-2 | 0.078 | 0.01466 | -0.061 | 5.346
-1.5 | 0.138 | 0.01451 | -0.062 | 9.525
-1 | 0.199 | 0.01447 | -0.063 | 13.73
-0.5 | 0.26 | 0.01445 | -0.064 | 17.956
0 | 0.326 | 0.0144 | -0.065 | 22.661
0.5 | 0.384 | 0.01451 | -0.065 | 26.474
1 | 0.443 | 0.0147 | -0.066 | 30.143
1.5 | 0.502 | 0.01494 | -0.067 | 33.589
2 | 0.56 | 0.01513 | -0.067 | 36.98
2.5 | 0.617 | 0.0155 | -0.068 | 39.805
3 | 0.671 | 0.01583 | -0.068 | 42.381
3.5 | 0.726 | 0.01635 | -0.068 | 44.393
4 | 0.779 | 0.0169 | -0.068 | 46.09
4.5 | 0.831 | 0.01752 | -0.069 | 47.453
5 | 0.883 | 0.01823 | -0.069 | 48.425
5.5 | 0.953 | 0.02213 | -0.071 | 43.059
6 | 1.004 | 0.02307 | -0.071 | 43.511
6.5 | 1.053 | 0.02409 | -0.072 | 43.726
7 | 1.1 | 0.02526 | -0.072 | 43.535
7.5 | 1.144 | 0.02645 | -0.072 | 43.251
8 | 1.186 | 0.02777 | -0.073 | 42.695
8.5 | 1.031 | 0.05945 | -0.036 | 17.346
9 | 1.064 | 0.06397 | -0.035 | 16.632
9.5 | 1.094 | 0.06833 | -0.035 | 16.012
10 | 1.122 | 0.07294 | -0.034 | 15.38
10.5 | 1.147 | 0.07785 | -0.034 | 14.735
11 | 1.169 | 0.08318 | -0.033 | 14.055
11.5 | 1.189 | 0.08893 | -0.033 | 13.366
12 | 1.205 | 0.09464 | -0.033 | 12.729
12.5 | 1.214 | 0.10309 | -0.033 | 11.779
13 | 1.22 | 0.10782 | -0.033 | 11.317
13.5 | 1.222 | 0.11741 | -0.033 | 10.41
14 | 1.22 | 0.12393 | -0.032 | 9.847
14.5 | 1.215 | 0.13528 | -0.032 | 8.983
15 | 1.207 | 0.14179 | -0.032 | 8.512
15.5 | 1.195 | 0.14758 | -0.032 | 8.099
16 | 1.181 | 0.16383 | -0.033 | 7.21
16.5 | 1.164 | 0.16966 | -0.032 | 6.861
17 | 1.145 | 0.18587 | -0.032 | 6.16
17.5 | 1.124 | 0.19524 | -0.032 | 5.756
18 | 1.101 | 0.20128 | -0.031 | 5.467
18.5 | 1.075 | 0.21911 | -0.032 | 4.907

## 10. Re 100k Mach 0.00 (2)
BIGFOIL.COM POLAR EXPORT
NACA64-316
NACA64-316 |  |  |  | Cl Max: | 1.2022 | at alpha= | 13.5 | deg
XFOIL ncrit=9 |  |  |  | L/D Max: | 47.9015 | at alpha= | 8 | deg
Re: | 100000 |  |  | Cd Min: | 0.24763 | at alpha= | 20 | deg
Mach: | 0 |  |  | Cl=0 at alpha= | -1.3086 | deg
|  |  |  | @ Cl=0.1, Cd= | 0.029108
|  |  |  | @ Cl=0.4, Cd= | 0.036969
|  |  |  | @ Cl=0.6, Cd= | 0.036918
alpha (deg) | Cl | Cd | Cm | Cl/Cd
-14 | -0.4491 | 0.14759 | -0.0234 | -3.0429
-13.5 | -0.4721 | 0.13996 | -0.0302 | -3.3731
-13 | -0.4342 | 0.13375 | -0.0288 | -3.2464
-12.5 | -0.4339 | 0.12616 | -0.032 | -3.4393
-12 | -0.4536 | 0.11819 | -0.0372 | -3.8379
-11.5 | -0.4198 | 0.11217 | -0.0359 | -3.7425
-11 | -0.6689 | 0.06451 | -0.0682 | -10.3689
-10.5 | -0.7294 | 0.05817 | -0.0626 | -12.5391
-10 | -0.831 | 0.05588 | -0.0462 | -14.8712
-9.5 | -0.8489 | 0.05169 | -0.0387 | -16.4229
-9 | -0.8531 | 0.04672 | -0.033 | -18.2598
-8.5 | -0.8033 | 0.04035 | -0.0362 | -19.9083
-8 | -0.7362 | 0.03509 | -0.0411 | -20.9803
-7.5 | -0.6619 | 0.03165 | -0.0457 | -20.9131
-7 | -0.5836 | 0.02867 | -0.0506 | -20.3558
-6.5 | -0.5074 | 0.02625 | -0.055 | -19.3295
-6 | -0.449 | 0.02402 | -0.0569 | -18.6928
-5.5 | -0.4214 | 0.02068 | -0.055 | -20.3772
-5 | -0.363 | 0.02254 | -0.053 | -16.1047
-4.5 | -0.3078 | 0.02468 | -0.0495 | -12.4716
-4 | -0.2536 | 0.02686 | -0.0452 | -9.4415
-3.5 | -0.1902 | 0.02901 | -0.0413 | -6.5564
-3 | -0.1315 | 0.02923 | -0.0406 | -4.4988
-2.5 | -0.0922 | 0.02914 | -0.0383 | -3.164
-2 | -0.0588 | 0.02901 | -0.0359 | -2.0269
-1.5 | -0.0217 | 0.02878 | -0.0344 | -0.754
-1 | 0.035 | 0.02826 | -0.0358 | 1.2385
-0.5 | 0.0622 | 0.02873 | -0.0325 | 2.165
0 | 0.0921 | 0.02913 | -0.0306 | 3.1617
0.5 | 0.1517 | 0.02896 | -0.0323 | 5.2383
1 | 0.1677 | 0.03013 | -0.0285 | 5.5659
2 | 0.2426 | 0.03156 | -0.0256 | 7.6869
2.5 | 0.2441 | 0.03329 | -0.0202 | 7.3325
3.5 | 0.3259 | 0.03464 | -0.0171 | 9.4082
4 | 0.346 | 0.03623 | -0.0143 | 9.5501
5 | 0.509 | 0.03846 | -0.0279 | 13.2345
5.5 | 0.653 | 0.03602 | -0.0383 | 18.1288
6 | 0.8193 | 0.02915 | -0.0471 | 28.1063
6.5 | 0.7723 | 0.03137 | -0.0352 | 24.6191
7 | 0.9111 | 0.0241 | -0.0393 | 37.805
7.5 | 0.9666 | 0.02188 | -0.0372 | 44.1773
8 | 1.0021 | 0.02092 | -0.0332 | 47.9015
8.5 | 0.9901 | 0.02236 | -0.0235 | 44.28
9 | 0.9524 | 0.02769 | -0.0153 | 34.3951
9.5 | 0.9475 | 0.03224 | -0.011 | 29.389
10 | 0.9745 | 0.0353 | -0.0085 | 27.6062
10.5 | 1.0225 | 0.03787 | -0.0074 | 27.0003
11 | 1.0846 | 0.04088 | -0.0076 | 26.5313
11.5 | 1.1642 | 0.04551 | -0.0101 | 25.5812
12 | 1.1838 | 0.04981 | -0.0075 | 23.7663
12.5 | 1.2002 | 0.05537 | -0.0054 | 21.676
13 | 1.199 | 0.06161 | -0.0028 | 19.4611
13.5 | 1.2022 | 0.06798 | -0.0014 | 17.6846
14 | 1.1745 | 0.07603 | -0.0001 | 15.4478
14.5 | 1.0573 | 0.09248 | -0.004 | 11.4327
15 | 0.9799 | 0.11109 | -0.0132 | 8.8208
15.5 | 0.9283 | 0.1309 | -0.0243 | 7.0917
16 | 0.7836 | 0.18886 | -0.0623 | 4.1491
16.5 | 0.828 | 0.19583 | -0.0606 | 4.2282
17 | 0.8076 | 0.20366 | -0.0708 | 3.9654
17.5 | 0.8499 | 0.21194 | -0.0696 | 4.0101
18 | 0.8335 | 0.21841 | -0.0797 | 3.8162
19 | 0.8626 | 0.23252 | -0.0885 | 3.7098
19.5 | 0.8841 | 0.23914 | -0.0914 | 3.697
20 | 0.9018 | 0.24763 | -0.0952 | 3.6417

## 11. Re 100k Mach 0.10 (1)
BIGFOIL.COM POLAR EXPORT
NACA64-316
NACA64-316 |  |  |  | Cl Max: | 1.212 | at alpha= | 13 | deg
JavaFoil+Calcfoil stall+Eppler ext transition |  |  |  | L/D Max: | 48.23 | at alpha= | 5 | deg
Re: | 100000 |  |  | Cd Min: | 0.01447 | at alpha= | 0 | deg
Mach: | 0.1 |  |  | Cl=0 at alpha= | -2.661 | deg
|  |  |  | @ Cl=0.1, Cd= | 0.014688
|  |  |  | @ Cl=0.4, Cd= | 0.014605
|  |  |  | @ Cl=0.6, Cd= | 0.01545
alpha (deg) | Cl | Cd | Cm | Cl/Cd
-20 | -0.82 | 0.26471 | -0.015 | -3.097
-19.5 | -0.842 | 0.24719 | -0.015 | -3.406
-19 | -0.863 | 0.22395 | -0.015 | -3.852
-18.5 | -0.881 | 0.20853 | -0.015 | -4.226
-18 | -0.892 | 0.19664 | -0.016 | -4.534
-17.5 | -0.899 | 0.18596 | -0.016 | -4.834
-17 | -0.904 | 0.17549 | -0.016 | -5.152
-16.5 | -0.907 | 0.16806 | -0.017 | -5.395
-16 | -0.907 | 0.15654 | -0.017 | -5.792
-15.5 | -0.904 | 0.14742 | -0.018 | -6.131
-15 | -0.898 | 0.13706 | -0.018 | -6.549
-14.5 | -0.889 | 0.13094 | -0.018 | -6.787
-14 | -0.877 | 0.12064 | -0.019 | -7.266
-13.5 | -0.861 | 0.11259 | -0.019 | -7.65
-13 | -0.843 | 0.10574 | -0.02 | -7.971
-12.5 | -0.821 | 0.1 | -0.02 | -8.213
-12 | -0.797 | 0.0933 | -0.021 | -8.54
-11.5 | -0.769 | 0.08675 | -0.021 | -8.867
-11 | -0.739 | 0.08262 | -0.022 | -8.946
-10.5 | -0.705 | 0.07713 | -0.022 | -9.145
-10 | -0.669 | 0.07163 | -0.023 | -9.342
-9.5 | -0.631 | 0.0674 | -0.023 | -9.362
-9 | -0.591 | 0.0635 | -0.024 | -9.311
-8.5 | -0.55 | 0.05953 | -0.025 | -9.238
-8 | -0.507 | 0.05592 | -0.025 | -9.07
-7.5 | -0.463 | 0.05263 | -0.026 | -8.802
-7 | -0.418 | 0.04969 | -0.027 | -8.416
-6.5 | -0.373 | 0.0468 | -0.028 | -7.964
-6 | -0.389 | 0.01903 | -0.055 | -20.414
-5.5 | -0.333 | 0.01836 | -0.056 | -18.125
-5 | -0.276 | 0.01775 | -0.057 | -15.543
-4.5 | -0.218 | 0.01721 | -0.058 | -12.675
-4 | -0.156 | 0.01609 | -0.057 | -9.67
-3.5 | -0.098 | 0.01561 | -0.058 | -6.285
-3 | -0.04 | 0.01523 | -0.059 | -2.619
-2.5 | 0.019 | 0.01496 | -0.06 | 1.272
-2 | 0.079 | 0.01473 | -0.061 | 5.343
-1.5 | 0.139 | 0.01461 | -0.062 | 9.506
-1 | 0.2 | 0.01452 | -0.063 | 13.739
-0.5 | 0.261 | 0.01454 | -0.064 | 17.92
0 | 0.328 | 0.01447 | -0.065 | 22.656
0.5 | 0.386 | 0.01456 | -0.065 | 26.502
1 | 0.445 | 0.01475 | -0.066 | 30.178
1.5 | 0.504 | 0.01501 | -0.067 | 33.571
2 | 0.562 | 0.01526 | -0.068 | 36.848
2.5 | 0.62 | 0.01555 | -0.068 | 39.851
3 | 0.674 | 0.01594 | -0.068 | 42.249
3.5 | 0.728 | 0.01643 | -0.068 | 44.341
4 | 0.782 | 0.01698 | -0.069 | 46.081
4.5 | 0.834 | 0.01764 | -0.069 | 47.315
5 | 0.886 | 0.01837 | -0.069 | 48.23
5.5 | 0.957 | 0.02227 | -0.071 | 42.957
6 | 1.008 | 0.02323 | -0.072 | 43.373
6.5 | 1.057 | 0.02432 | -0.072 | 43.472
7 | 1.104 | 0.02547 | -0.072 | 43.327
7.5 | 1.148 | 0.02668 | -0.073 | 43.007
8 | 1.189 | 0.028 | -0.073 | 42.46
8.5 | 1.034 | 0.05982 | -0.036 | 17.291
9 | 1.066 | 0.06406 | -0.035 | 16.648
9.5 | 1.096 | 0.0689 | -0.035 | 15.909
10 | 1.123 | 0.07322 | -0.034 | 15.336
10.5 | 1.147 | 0.07805 | -0.034 | 14.701
11 | 1.169 | 0.08322 | -0.034 | 14.041
11.5 | 1.187 | 0.09033 | -0.034 | 13.137
12 | 1.201 | 0.09753 | -0.033 | 12.314
12.5 | 1.208 | 0.10384 | -0.033 | 11.637
13 | 1.212 | 0.10882 | -0.033 | 11.137
13.5 | 1.211 | 0.11772 | -0.032 | 10.287
14 | 1.206 | 0.12575 | -0.032 | 9.593
14.5 | 1.198 | 0.13708 | -0.033 | 8.741
15 | 1.186 | 0.14526 | -0.032 | 8.166
15.5 | 1.171 | 0.15132 | -0.032 | 7.738
16 | 1.153 | 0.16293 | -0.032 | 7.075
16.5 | 1.132 | 0.1778 | -0.032 | 6.367
17 | 1.109 | 0.18885 | -0.032 | 5.87
17.5 | 1.083 | 0.1961 | -0.031 | 5.523
18 | 1.056 | 0.20817 | -0.031 | 5.073

## 12. Re 100k Mach 0.10 (2)
BIGFOIL.COM POLAR EXPORT
NACA64-316
NACA64-316 |  |  |  | Cl Max: | 1.1879 | at alpha= | 12.5 | deg
XFOIL ncrit=9 |  |  |  | L/D Max: | 47.3614 | at alpha= | 8 | deg
Re: | 100000 |  |  | Cd Min: | 0.24901 | at alpha= | 20 | deg
Mach: | 0.1 |  |  | Cl=0 at alpha= | -1.3054 | deg
|  |  |  | @ Cl=0.1, Cd= | 0.029274
|  |  |  | @ Cl=0.4, Cd= | 0.037542
|  |  |  | @ Cl=0.6, Cd= | 0.035685
alpha (deg) | Cl | Cd | Cm | Cl/Cd
-14 | -0.4472 | 0.14815 | -0.0234 | -3.0186
-13.5 | -0.4679 | 0.14064 | -0.03 | -3.3269
-13 | -0.4322 | 0.13436 | -0.0289 | -3.2167
-12.5 | -0.4303 | 0.12683 | -0.0319 | -3.3927
-12 | -0.4494 | 0.11893 | -0.0371 | -3.7787
-11.5 | -0.6388 | 0.07458 | -0.068 | -8.5653
-11 | -0.651 | 0.06567 | -0.0688 | -9.9132
-10.5 | -0.7125 | 0.05881 | -0.0646 | -12.1153
-10 | -0.822 | 0.05621 | -0.0482 | -14.6237
-9.5 | -0.8456 | 0.05292 | -0.0398 | -15.9788
-9 | -0.852 | 0.04782 | -0.034 | -17.8168
-8.5 | -0.8028 | 0.04111 | -0.0374 | -19.5281
-8 | -0.7369 | 0.03563 | -0.0423 | -20.682
-7.5 | -0.6633 | 0.03205 | -0.0468 | -20.6958
-7 | -0.5864 | 0.029 | -0.0513 | -20.2207
-6 | -0.4465 | 0.02422 | -0.0582 | -18.4352
-5.5 | -0.4204 | 0.02066 | -0.0561 | -20.3485
-5 | -0.3627 | 0.02246 | -0.0541 | -16.1487
-4.5 | -0.3064 | 0.02486 | -0.0501 | -12.325
-4 | -0.2517 | 0.02716 | -0.0454 | -9.2673
-3.5 | -0.1949 | 0.02909 | -0.0412 | -6.6999
-3 | -0.1275 | 0.02946 | -0.0412 | -4.3279
-2.5 | -0.0897 | 0.0293 | -0.0388 | -3.0614
-2 | -0.0581 | 0.02914 | -0.0362 | -1.9938
-1.5 | -0.0239 | 0.02893 | -0.0343 | -0.82613
-1 | 0.0375 | 0.02847 | -0.0358 | 1.3172
-0.5 | 0.0634 | 0.02886 | -0.0326 | 2.1968
0 | 0.0903 | 0.02931 | -0.0305 | 3.0809
0.5 | 0.1542 | 0.02907 | -0.0327 | 5.3044
1 | 0.1679 | 0.03028 | -0.0283 | 5.5449
2 | 0.2455 | 0.03166 | -0.0258 | 7.7543
2.5 | 0.2449 | 0.03344 | -0.0201 | 7.3236
3.5 | 0.331 | 0.03472 | -0.0176 | 9.5334
4 | 0.348 | 0.03634 | -0.0142 | 9.5762
4.5 | 0.4077 | 0.03772 | -0.0178 | 10.8086
5.5 | 0.6666 | 0.03498 | -0.0376 | 19.0566
6.5 | 0.7713 | 0.03165 | -0.0345 | 24.3697
7 | 0.903 | 0.02472 | -0.0377 | 36.5291
7.5 | 0.9727 | 0.02169 | -0.0366 | 44.8456
8 | 0.9998 | 0.02111 | -0.0317 | 47.3614
8.5 | 0.9819 | 0.02298 | -0.0216 | 42.7285
9 | 0.9464 | 0.02846 | -0.0141 | 33.2537
9.5 | 0.9443 | 0.03291 | -0.0101 | 28.6934
10 | 0.9744 | 0.03586 | -0.0077 | 27.1723
10.5 | 1.0249 | 0.03843 | -0.0066 | 26.6693
11 | 1.0869 | 0.04158 | -0.0068 | 26.14
11.5 | 1.1622 | 0.04638 | -0.0088 | 25.0582
12 | 1.178 | 0.05093 | -0.006 | 23.1298
12.5 | 1.1879 | 0.05673 | -0.0036 | 20.9395
13 | 1.1781 | 0.06345 | -0.0011 | 18.5674
13.5 | 1.1512 | 0.07132 | 0.0005 | 16.1413
14 | 1.0982 | 0.08213 | -0.0004 | 13.3715
14.5 | 1.0282 | 0.09689 | -0.0058 | 10.612
15 | 0.9613 | 0.11527 | -0.0155 | 8.3396
16 | 0.7841 | 0.18972 | -0.0629 | 4.1329
16.5 | 0.8274 | 0.19686 | -0.0615 | 4.203
17 | 0.8084 | 0.20454 | -0.0715 | 3.9523
18 | 0.8351 | 0.21933 | -0.0804 | 3.8075
18.5 | 0.879 | 0.22845 | -0.0788 | 3.8477
19 | 0.8648 | 0.23349 | -0.0893 | 3.7038
19.5 | 0.8857 | 0.24013 | -0.0924 | 3.6884
20 | 0.9059 | 0.24901 | -0.0957 | 3.638

## 13. Re 100k Mach 0.25 (1)
BIGFOIL.COM POLAR EXPORT
NACA64-316
NACA64-316 |  |  |  | Cl Max: | 1.167 | at alpha= | 7.5 | deg
JavaFoil+Calcfoil stall+Eppler ext transition |  |  |  | L/D Max: | 47.253 | at alpha= | 5 | deg
Re: | 100000 |  |  | Cd Min: | 0.01463 | at alpha= | 0 | deg
Mach: | 0.25 |  |  | Cl=0 at alpha= | -2.6583 | deg
|  |  |  | @ Cl=0.1, Cd= | 0.01509
|  |  |  | @ Cl=0.4, Cd= | 0.014829
|  |  |  | @ Cl=0.6, Cd= | 0.015814
alpha (deg) | Cl | Cd | Cm | Cl/Cd
-19 | -0.546 | 0.33096 | -0.016 | -1.651
-18.5 | -0.602 | 0.29158 | -0.015 | -2.065
-18 | -0.644 | 0.26763 | -0.016 | -2.407
-17.5 | -0.682 | 0.2445 | -0.016 | -2.788
-17 | -0.715 | 0.22089 | -0.016 | -3.238
-16.5 | -0.744 | 0.20557 | -0.017 | -3.621
-16 | -0.769 | 0.18335 | -0.017 | -4.194
-15.5 | -0.789 | 0.17276 | -0.017 | -4.565
-15 | -0.803 | 0.15729 | -0.018 | -5.108
-14.5 | -0.813 | 0.1474 | -0.018 | -5.516
-14 | -0.817 | 0.13292 | -0.019 | -6.15
-13.5 | -0.817 | 0.12428 | -0.019 | -6.571
-13 | -0.811 | 0.11445 | -0.02 | -7.082
-12.5 | -0.799 | 0.10666 | -0.02 | -7.495
-12 | -0.783 | 0.09941 | -0.021 | -7.881
-11.5 | -0.763 | 0.0924 | -0.021 | -8.258
-11 | -0.738 | 0.08512 | -0.022 | -8.675
-10.5 | -0.708 | 0.0797 | -0.022 | -8.888
-10 | -0.675 | 0.07416 | -0.023 | -9.101
-9.5 | -0.639 | 0.07024 | -0.024 | -9.097
-9 | -0.6 | 0.0653 | -0.024 | -9.195
-8.5 | -0.56 | 0.06088 | -0.025 | -9.199
-8 | -0.517 | 0.057 | -0.026 | -9.078
-7.5 | -0.473 | 0.05356 | -0.026 | -8.838
-7 | -0.428 | 0.05019 | -0.027 | -8.527
-6.5 | -0.382 | 0.04741 | -0.029 | -8.049
-6 | -0.397 | 0.0196 | -0.057 | -20.264
-5.5 | -0.34 | 0.0189 | -0.057 | -18.01
-5 | -0.282 | 0.01823 | -0.058 | -15.486
-4.5 | -0.223 | 0.01764 | -0.059 | -12.665
-4 | -0.159 | 0.0166 | -0.058 | -9.588
-3.5 | -0.1 | 0.0161 | -0.059 | -6.236
-3 | -0.041 | 0.01567 | -0.06 | -2.604
-2.5 | 0.019 | 0.01534 | -0.062 | 1.27
-2 | 0.081 | 0.01514 | -0.063 | 5.323
-1.5 | 0.142 | 0.01498 | -0.064 | 9.489
-1 | 0.204 | 0.0149 | -0.065 | 13.709
-0.5 | 0.267 | 0.01494 | -0.066 | 17.86
0 | 0.334 | 0.01463 | -0.066 | 22.815
0.5 | 0.395 | 0.01481 | -0.067 | 26.668
1 | 0.456 | 0.01504 | -0.067 | 30.302
1.5 | 0.516 | 0.01532 | -0.068 | 33.684
2 | 0.575 | 0.01567 | -0.069 | 36.717
2.5 | 0.634 | 0.01601 | -0.069 | 39.607
3 | 0.689 | 0.01642 | -0.07 | 41.971
3.5 | 0.745 | 0.01701 | -0.07 | 43.807
4 | 0.8 | 0.0176 | -0.07 | 45.453
4.5 | 0.853 | 0.0183 | -0.071 | 46.627
5 | 0.905 | 0.01915 | -0.071 | 47.253
5.5 | 0.978 | 0.02319 | -0.073 | 42.173
6 | 1.029 | 0.02431 | -0.073 | 42.345
6.5 | 1.079 | 0.02546 | -0.074 | 42.362
7 | 1.125 | 0.02676 | -0.074 | 42.015
7.5 | 1.167 | 0.02813 | -0.074 | 41.491
8 | 1.02 | 0.05679 | -0.04 | 17.955
8.5 | 1.049 | 0.06139 | -0.036 | 17.093
9 | 1.078 | 0.06637 | -0.035 | 16.245
9.5 | 1.103 | 0.07125 | -0.034 | 15.486
10 | 1.125 | 0.07723 | -0.034 | 14.561
10.5 | 1.142 | 0.08163 | -0.034 | 13.985
11 | 1.154 | 0.08973 | -0.034 | 12.86
11.5 | 1.161 | 0.09452 | -0.034 | 12.282
12 | 1.163 | 0.1041 | -0.033 | 11.167
12.5 | 1.153 | 0.11357 | -0.033 | 10.152

## 14. Re 100k Mach 0.25 (2)
BIGFOIL.COM POLAR EXPORT
NACA64-316
NACA64-316 |  |  |  | Cl Max: | 1.1425 | at alpha= | 11.5 | deg
XFOIL ncrit=9 |  |  |  | L/D Max: | 43.4504 | at alpha= | 8 | deg
Re: | 100000 |  |  | Cd Min: | 0.20193 | at alpha= | 16.5 | deg
Mach: | 0.25 |  |  | Cl=0 at alpha= | -1.1179 | deg
|  |  |  | @ Cl=0.1, Cd= | 0.030638
|  |  |  | @ Cl=0.4, Cd= | 0.039643
|  |  |  | @ Cl=0.6, Cd= | 0.03878
alpha (deg) | Cl | Cd | Cm | Cl/Cd
-14 | -0.439 | 0.15112 | -0.0238 | -2.905
-13.5 | -0.4473 | 0.14392 | -0.0289 | -3.108
-13 | -0.4284 | 0.13759 | -0.0303 | -3.1136
-12.5 | -0.4135 | 0.13012 | -0.0319 | -3.1778
-12 | -0.4292 | 0.12253 | -0.0369 | -3.5028
-11.5 | -0.4003 | 0.11592 | -0.0366 | -3.4532
-11 | -0.5574 | 0.0743 | -0.0671 | -7.502
-10.5 | -0.6223 | 0.06273 | -0.0714 | -9.9203
-10 | -0.6999 | 0.05687 | -0.0655 | -12.307
-9.5 | -0.7915 | 0.05567 | -0.0501 | -14.2177
-9 | -0.8364 | 0.05365 | -0.0397 | -15.5899
-8.5 | -0.7937 | 0.04532 | -0.0442 | -17.5132
-8 | -0.7352 | 0.03866 | -0.0489 | -19.0171
-7 | -0.5912 | 0.03073 | -0.0566 | -19.2385
-6.5 | -0.5136 | 0.0281 | -0.0602 | -18.2776
-6 | -0.4431 | 0.02561 | -0.0631 | -17.3018
-5.5 | -0.4123 | 0.02254 | -0.0613 | -18.2919
-5 | -0.3817 | 0.02226 | -0.0564 | -17.1473
-4.5 | -0.3173 | 0.02482 | -0.053 | -12.784
-4 | -0.2485 | 0.02735 | -0.0495 | -9.0859
-3.5 | -0.1959 | 0.02954 | -0.0439 | -6.6317
-3 | -0.1485 | 0.03038 | -0.0402 | -4.8881
-2.5 | -0.109 | 0.0303 | -0.0378 | -3.5974
-2 | -0.0509 | 0.0297 | -0.0386 | -1.7138
-1.5 | -0.0188 | 0.02987 | -0.0353 | -0.62939
-1 | 0.0058 | 0.03013 | -0.0318 | 0.1925
-0.5 | 0.0398 | 0.03018 | -0.0303 | 1.3188
0 | 0.0916 | 0.03013 | -0.031 | 3.0402
0.5 | 0.1078 | 0.03111 | -0.0266 | 3.4651
1 | 0.1766 | 0.03099 | -0.029 | 5.6986
1.5 | 0.18 | 0.03253 | -0.024 | 5.5334
2 | 0.1889 | 0.03407 | -0.0196 | 5.5445
2.5 | 0.2513 | 0.03436 | -0.0206 | 7.3137
3 | 0.2672 | 0.03581 | -0.0165 | 7.4616
3.5 | 0.2858 | 0.03733 | -0.0132 | 7.656
4 | 0.3169 | 0.03848 | -0.0108 | 8.2354
4.5 | 0.3787 | 0.03941 | -0.0131 | 9.6092
5 | 0.4736 | 0.04045 | -0.0213 | 11.7083
5.5 | 0.5932 | 0.03899 | -0.0288 | 15.2142
6 | 0.6817 | 0.03625 | -0.0301 | 18.8055
7 | 0.9004 | 0.02573 | -0.0325 | 34.9942
7.5 | 0.9689 | 0.02248 | -0.0303 | 43.1005
8 | 0.9772 | 0.02249 | -0.0228 | 43.4504
8.5 | 0.9432 | 0.02673 | -0.0139 | 35.2862
9 | 0.9201 | 0.03242 | -0.009 | 28.3806
9.5 | 0.935 | 0.03615 | -0.0058 | 25.8645
10 | 0.981 | 0.03875 | -0.0037 | 25.3161
10.5 | 1.0506 | 0.04181 | -0.0033 | 25.128
11 | 1.0928 | 0.04577 | -0.0021 | 23.8759
11.5 | 1.1425 | 0.05155 | -0.0019 | 22.1629
12 | 1.1336 | 0.05741 | 0.0011 | 19.7457
12.5 | 1.1153 | 0.06472 | 0.0027 | 17.2327
13 | 1.0833 | 0.07376 | 0.0026 | 14.6868
13.5 | 1.0376 | 0.08506 | -0.0002 | 12.1984
14 | 0.9831 | 0.09926 | -0.0066 | 9.9043
14.5 | 0.9306 | 0.11645 | -0.0162 | 7.9914
15 | 0.8327 | 0.15356 | -0.0397 | 5.4226
15.5 | 0.7855 | 0.18553 | -0.06 | 4.2338
16 | 0.7897 | 0.19432 | -0.0658 | 4.0639
16.5 | 0.8233 | 0.20193 | -0.0665 | 4.0772

## 15. Re 100k Mach 0.50 (1)
BIGFOIL.COM POLAR EXPORT
NACA64-316
NACA64-316 |  |  |  | Cl Max: | 1.248 | at alpha= | 20 | deg
JavaFoil+Calcfoil stall+Eppler ext transition |  |  |  | L/D Max: | 42.709 | at alpha= | 4.5 | deg
Re: | 100000 |  |  | Cd Min: | 0.01587 | at alpha= | 0 | deg
Mach: | 0.5 |  |  | Cl=0 at alpha= | -2.6591 | deg
|  |  |  | @ Cl=0.1, Cd= | 0.016913
|  |  |  | @ Cl=0.4, Cd= | 0.016018
|  |  |  | @ Cl=0.6, Cd= | 0.017232
alpha (deg) | Cl | Cd | Cm | Cl/Cd
-20 | -0.964 | 0.35982 | -0.024 | -2.679
-19.5 | -0.937 | 0.35288 | -0.024 | -2.655
-19 | -0.91 | 0.3369 | -0.024 | -2.7
-18.5 | -0.883 | 0.34632 | -0.025 | -2.549
-18 | -0.856 | 0.32511 | -0.025 | -2.632
-17.5 | -0.826 | 0.3148 | -0.024 | -2.625
-17 | -0.799 | 0.29896 | -0.025 | -2.673
-16.5 | -0.772 | 0.29749 | -0.025 | -2.594
-16 | -0.744 | 0.29161 | -0.025 | -2.553
-15.5 | -0.716 | 0.27163 | -0.025 | -2.634
-15 | -0.688 | 0.25296 | -0.025 | -2.719
-14.5 | -0.66 | 0.36262 | -0.025 | -1.821
-14 | -0.633 | 0.23819 | -0.025 | -2.657
-13.5 | -0.605 | 0.23213 | -0.026 | -2.608
-13 | -0.577 | 0.21962 | -0.024 | -2.626
-12.5 | -0.549 | 0.20756 | -0.024 | -2.645
-12 | -0.521 | 0.20342 | -0.025 | -2.563
-11.5 | -0.494 | 0.19724 | -0.025 | -2.504
-11 | -0.466 | 0.1939 | -0.025 | -2.404
-10.5 | -0.438 | 0.16448 | -0.023 | -2.66
-10 | -0.41 | 0.16551 | -0.023 | -2.476
-9.5 | -0.382 | 0.12722 | -0.024 | -3.004
-9 | -0.557 | 0.0826 | -0.025 | -6.742
-8.5 | -0.56 | 0.07196 | -0.026 | -7.781
-8 | -0.538 | 0.06513 | -0.027 | -8.261
-7.5 | -0.504 | 0.05969 | -0.028 | -8.447
-7 | -0.463 | 0.05408 | -0.029 | -8.561
-6.5 | -0.417 | 0.05082 | -0.03 | -8.2
-6 | -0.367 | 0.04746 | -0.031 | -7.74
-5.5 | -0.316 | 0.04442 | -0.032 | -7.102
-5 | -0.31 | 0.02065 | -0.064 | -15.015
-4.5 | -0.246 | 0.01985 | -0.065 | -12.384
-4 | -0.18 | 0.01916 | -0.066 | -9.409
-3.5 | -0.11 | 0.01841 | -0.065 | -5.991
-3 | -0.045 | 0.01776 | -0.066 | -2.528
-2.5 | 0.021 | 0.01736 | -0.067 | 1.234
-2 | 0.089 | 0.01696 | -0.068 | 5.231
-1.5 | 0.157 | 0.01667 | -0.069 | 9.391
-1 | 0.225 | 0.01648 | -0.07 | 13.649
-0.5 | 0.294 | 0.01636 | -0.071 | 17.969
0 | 0.368 | 0.01587 | -0.071 | 23.183
0.5 | 0.435 | 0.01618 | -0.072 | 26.918
1 | 0.502 | 0.01655 | -0.073 | 30.336
1.5 | 0.568 | 0.01698 | -0.074 | 33.457
2 | 0.634 | 0.0175 | -0.074 | 36.197
2.5 | 0.698 | 0.01813 | -0.075 | 38.493
3 | 0.757 | 0.01885 | -0.075 | 40.148
3.5 | 0.817 | 0.01973 | -0.076 | 41.405
4 | 0.875 | 0.02073 | -0.077 | 42.231
4.5 | 0.931 | 0.0218 | -0.077 | 42.709
5 | 1.012 | 0.02637 | -0.08 | 38.363
5.5 | 1.065 | 0.02791 | -0.08 | 38.151
6 | 1.114 | 0.02974 | -0.081 | 37.443
6.5 | 0.98 | 0.05108 | -0.041 | 19.182
7 | 1.006 | 0.05587 | -0.037 | 18.013
7.5 | 1.021 | 0.06192 | -0.037 | 16.488
8 | 1.012 | 0.06957 | -0.036 | 14.548
8.5 | 0.949 | 0.08048 | -0.035 | 11.793
9 | 0.646 | 0.12286 | -0.031 | 5.26
9.5 | 0.674 | 0.17001 | -0.035 | 3.965
10 | 0.701 | 0.18876 | -0.035 | 3.714
10.5 | 0.728 | 0.18619 | -0.036 | 3.911
11 | 0.756 | 0.20513 | -0.04 | 3.688
11.5 | 0.784 | 0.20054 | -0.041 | 3.907
12 | 0.81 | 0.20531 | -0.041 | 3.947
12.5 | 0.839 | 0.23467 | -0.045 | 3.576
13 | 0.866 | 0.23899 | -0.045 | 3.623
13.5 | 0.893 | 0.23963 | -0.046 | 3.725
14 | 0.92 | 0.26104 | -0.046 | 3.523
14.5 | 0.948 | 0.26537 | -0.05 | 3.574
15 | 0.975 | 0.29137 | -0.05 | 3.346
15.5 | 1.001 | 0.29163 | -0.05 | 3.434
16 | 1.031 | 0.30999 | -0.053 | 3.326
16.5 | 1.057 | 0.30774 | -0.054 | 3.436
17 | 1.084 | 0.32513 | -0.054 | 3.333
17.5 | 1.111 | 0.32152 | -0.055 | 3.454
18 | 1.14 | 0.33578 | -0.057 | 3.394
18.5 | 1.166 | 0.34779 | -0.058 | 3.352
19 | 1.192 | 0.37557 | -0.058 | 3.173
19.5 | 1.218 | 0.38335 | -0.059 | 3.178
20 | 1.248 | 0.3887 | -0.061 | 3.211

## 16. Re 100k Mach 0.50 (2)
BIGFOIL.COM POLAR EXPORT
NACA64-316
NACA64-316 |  |  |  | Cl Max: | 0.9923 | at alpha= | 20 | deg
XFOIL ncrit=9 |  |  |  | L/D Max: | 24.9359 | at alpha= | 8 | deg
Re: | 100000 |  |  | Cd Min: | 0.28218 | at alpha= | 20 | deg
Mach: | 0.5 |  |  | Cl=0 at alpha= | 0.38011 | deg
|  |  |  | @ Cl=0.1, Cd= | 0.03877
|  |  |  | @ Cl=0.4, Cd= | 0.04667
|  |  |  | @ Cl=0.6, Cd= | 0.048012
alpha (deg) | Cl | Cd | Cm | Cl/Cd
-20 | -0.6593 | 0.25182 | 0.0251 | -2.6181
-19.5 | -0.6446 | 0.24696 | 0.0185 | -2.6101
-19 | -0.625 | 0.23862 | 0.0133 | -2.6192
-18.5 | -0.5949 | 0.22877 | 0.0107 | -2.6004
-18 | -0.5791 | 0.22304 | 0.0048 | -2.5964
-17.5 | -0.5597 | 0.2148 | 0.0001 | -2.6057
-17 | -0.5314 | 0.20623 | -0.0027 | -2.5767
-16.5 | -0.5252 | 0.20212 | -0.0093 | -2.5985
-16 | -0.4963 | 0.19171 | -0.012 | -2.5888
-15.5 | -0.4735 | 0.18453 | -0.0153 | -2.566
-15 | -0.4656 | 0.17793 | -0.0208 | -2.6168
-14.5 | -0.4343 | 0.16945 | -0.0225 | -2.563
-13.5 | -0.4006 | 0.15504 | -0.0293 | -2.5838
-13 | -0.3963 | 0.14823 | -0.0338 | -2.6735
-12.5 | -0.3765 | 0.14122 | -0.036 | -2.6661
-12 | -0.3669 | 0.13357 | -0.0391 | -2.7469
-11.5 | -0.3711 | 0.12756 | -0.043 | -2.9092
-11 | -0.3841 | 0.10812 | -0.0544 | -3.5525
-10.5 | -0.3785 | 0.09935 | -0.057 | -3.8098
-10 | -0.4359 | 0.08111 | -0.07 | -5.3742
-9.5 | -0.4685 | 0.0722 | -0.0721 | -6.4889
-9 | -0.531 | 0.06781 | -0.0668 | -7.8307
-8.5 | -0.5801 | 0.06051 | -0.0689 | -9.5868
-8 | -0.5943 | 0.05046 | -0.0794 | -11.7776
-7.5 | -0.5938 | 0.0437 | -0.0825 | -13.5881
-7 | -0.5586 | 0.03784 | -0.0845 | -14.7622
-6.5 | -0.4941 | 0.03338 | -0.086 | -14.8023
-6 | -0.4163 | 0.03005 | -0.0872 | -13.8536
-5.5 | -0.3554 | 0.02795 | -0.0851 | -12.7156
-5 | -0.3483 | 0.02586 | -0.078 | -13.4687
-4.5 | -0.3561 | 0.02439 | -0.0677 | -14.6002
-4 | -0.2994 | 0.02808 | -0.0594 | -10.6624
-3.5 | -0.2289 | 0.03226 | -0.0512 | -7.0955
-3 | -0.1676 | 0.03454 | -0.0454 | -4.8523
-2.5 | -0.1002 | 0.03504 | -0.0434 | -2.8596
-2 | -0.0862 | 0.03521 | -0.0368 | -2.4482
-1 | -0.0708 | 0.03548 | -0.0243 | -1.9955
-0.5 | -0.0234 | 0.0354 | -0.0235 | -0.66102
0 | -0.0279 | 0.03627 | -0.0159 | -0.76923
0.5 | 0.0088 | 0.03675 | -0.0145 | 0.23946
1 | 0.0509 | 0.03739 | -0.0144 | 1.3613
1.5 | 0.0772 | 0.03861 | -0.0119 | 1.9995
2 | 0.1457 | 0.03909 | -0.0133 | 3.7273
2.5 | 0.1672 | 0.04059 | -0.0106 | 4.1192
3 | 0.2004 | 0.04196 | -0.0089 | 4.776
3.5 | 0.2392 | 0.04322 | -0.0072 | 5.5345
4 | 0.2812 | 0.04442 | -0.0058 | 6.3305
4.5 | 0.3204 | 0.04551 | -0.0033 | 7.0402
5 | 0.371 | 0.04652 | -0.0025 | 7.9751
5.5 | 0.4717 | 0.04704 | -0.008 | 10.0276
6 | 0.5325 | 0.0483 | -0.0114 | 11.0248
6.5 | 0.6098 | 0.04797 | -0.013 | 12.7121
7 | 0.7141 | 0.04449 | -0.0125 | 16.0508
7.5 | 0.8305 | 0.0365 | -0.0075 | 22.7534
8 | 0.8755 | 0.03511 | -0.0014 | 24.9359
8.5 | 0.8593 | 0.04121 | 0.0015 | 20.8517
9 | 0.8818 | 0.04512 | 0.0047 | 19.5434
9.5 | 0.9289 | 0.04842 | 0.0079 | 19.1842
10 | 0.967 | 0.05347 | 0.0098 | 18.0849
10.5 | 0.9589 | 0.06162 | 0.0093 | 15.5615
11 | 0.9381 | 0.07148 | 0.0068 | 13.124
11.5 | 0.9033 | 0.08375 | 0.0014 | 10.7857
12 | 0.853 | 0.09997 | -0.0085 | 8.5326
12.5 | 0.7988 | 0.12088 | -0.0227 | 6.6082
13 | 0.7769 | 0.13857 | -0.0339 | 5.6066
13.5 | 0.7746 | 0.15203 | -0.042 | 5.095
14 | 0.7765 | 0.16542 | -0.0501 | 4.6941
14.5 | 0.7937 | 0.17666 | -0.0556 | 4.4928
15 | 0.8048 | 0.19738 | -0.0661 | 4.0774
15.5 | 0.803 | 0.20419 | -0.0745 | 3.9326
16.5 | 0.8412 | 0.22182 | -0.0853 | 3.7923
17 | 0.8867 | 0.23516 | -0.086 | 3.7706
17.5 | 0.8832 | 0.23907 | -0.096 | 3.6943
18 | 0.9279 | 0.25315 | -0.0965 | 3.6654
18.5 | 0.9256 | 0.25631 | -0.1071 | 3.6113
19 | 0.9579 | 0.26674 | -0.1099 | 3.5911
19.5 | 0.972 | 0.27445 | -0.1176 | 3.5416
20 | 0.9923 | 0.28218 | -0.1237 | 3.5165

## 17. Re 250k Mach 0.00 (1)
BIGFOIL.COM POLAR EXPORT
NACA64-316
NACA64-316 |  |  |  | Cl Max: | 1.357 | at alpha= | 10.5 | deg
JavaFoil+Calcfoil stall+Eppler ext transition |  |  |  | L/D Max: | 76.666 | at alpha= | 5 | deg
Re: | 250000 |  |  | Cd Min: | 0.00992 | at alpha= | -1.5 | deg
Mach: | 0 |  |  | Cl=0 at alpha= | -2.6639 | deg
|  |  |  | @ Cl=0.1, Cd= | 0.0099338
|  |  |  | @ Cl=0.4, Cd= | 0.010185
|  |  |  | @ Cl=0.6, Cd= | 0.010596
alpha (deg) | Cl | Cd | Cm | Cl/Cd
-20 | -0.862 | 0.21005 | -0.015 | -4.106
-19.5 | -0.881 | 0.19821 | -0.015 | -4.445
-19 | -0.898 | 0.18817 | -0.016 | -4.771
-18.5 | -0.913 | 0.17773 | -0.016 | -5.136
-18 | -0.92 | 0.16708 | -0.016 | -5.504
-17.5 | -0.924 | 0.15968 | -0.017 | -5.787
-17 | -0.926 | 0.14867 | -0.017 | -6.227
-16.5 | -0.926 | 0.14078 | -0.017 | -6.575
-16 | -0.923 | 0.13341 | -0.018 | -6.917
-15.5 | -0.917 | 0.12598 | -0.018 | -7.279
-15 | -0.909 | 0.11905 | -0.018 | -7.634
-14.5 | -0.898 | 0.11347 | -0.019 | -7.912
-14 | -0.884 | 0.10642 | -0.02 | -8.305
-13.5 | -0.867 | 0.10009 | -0.02 | -8.659
-13 | -0.847 | 0.09436 | -0.021 | -8.977
-12.5 | -0.824 | 0.08885 | -0.021 | -9.276
-12 | -0.799 | 0.08356 | -0.022 | -9.558
-11.5 | -0.77 | 0.07788 | -0.022 | -9.889
-11 | -0.74 | 0.07335 | -0.023 | -10.085
-10.5 | -0.705 | 0.06917 | -0.024 | -10.195
-10 | -0.669 | 0.06475 | -0.024 | -10.33
-9.5 | -0.631 | 0.06109 | -0.025 | -10.323
-9 | -0.591 | 0.05708 | -0.027 | -10.36
-8.5 | -0.651 | 0.01888 | -0.051 | -34.448
-8 | -0.602 | 0.01784 | -0.052 | -33.738
-7.5 | -0.551 | 0.01697 | -0.053 | -32.486
-7 | -0.499 | 0.01624 | -0.054 | -30.731
-6.5 | -0.445 | 0.01557 | -0.055 | -28.581
-6 | -0.39 | 0.01493 | -0.056 | -26.125
-5.5 | -0.334 | 0.01437 | -0.056 | -23.247
-5 | -0.277 | 0.01389 | -0.057 | -19.94
-4.5 | -0.219 | 0.01345 | -0.058 | -16.288
-4 | -0.161 | 0.01017 | -0.059 | -15.819
-3.5 | -0.101 | 0.01008 | -0.06 | -10.052
-3 | -0.041 | 0.00999 | -0.061 | -4.121
-2.5 | 0.02 | 0.00997 | -0.062 | 1.973
-2 | 0.081 | 0.00994 | -0.063 | 8.15
-1.5 | 0.142 | 0.00992 | -0.064 | 14.34
-1 | 0.204 | 0.00996 | -0.065 | 20.43
-0.5 | 0.265 | 0.01005 | -0.065 | 26.356
0 | 0.326 | 0.0101 | -0.066 | 32.309
0.5 | 0.387 | 0.01016 | -0.067 | 38.133
1 | 0.449 | 0.01028 | -0.067 | 43.659
1.5 | 0.51 | 0.01041 | -0.068 | 48.996
2 | 0.571 | 0.01051 | -0.069 | 54.314
2.5 | 0.632 | 0.01069 | -0.069 | 59.13
3 | 0.69 | 0.0109 | -0.07 | 63.329
3.5 | 0.75 | 0.01118 | -0.071 | 67.084
4 | 0.806 | 0.01082 | -0.071 | 74.465
4.5 | 0.86 | 0.0116 | -0.071 | 74.118
5 | 0.914 | 0.01192 | -0.072 | 76.666
5.5 | 0.96 | 0.01785 | -0.072 | 53.802
6 | 1.012 | 0.01864 | -0.072 | 54.272
6.5 | 1.062 | 0.0195 | -0.072 | 54.432
7 | 1.109 | 0.02048 | -0.073 | 54.125
7.5 | 1.153 | 0.02149 | -0.073 | 53.643
8 | 1.195 | 0.02261 | -0.073 | 52.865
8.5 | 1.235 | 0.02386 | -0.074 | 51.739
9 | 1.271 | 0.02516 | -0.074 | 50.516
9.5 | 1.304 | 0.02655 | -0.074 | 49.109
10 | 1.333 | 0.02807 | -0.074 | 47.484
10.5 | 1.357 | 0.0297 | -0.075 | 45.672
11 | 1.171 | 0.07482 | -0.037 | 15.658
11.5 | 1.191 | 0.07983 | -0.037 | 14.925
12 | 1.207 | 0.08525 | -0.037 | 14.16
12.5 | 1.216 | 0.09103 | -0.036 | 13.363
13 | 1.223 | 0.09679 | -0.037 | 12.634
13.5 | 1.224 | 0.10319 | -0.036 | 11.862
14 | 1.222 | 0.11007 | -0.035 | 11.101
14.5 | 1.216 | 0.11639 | -0.035 | 10.451
15 | 1.208 | 0.12264 | -0.035 | 9.852
15.5 | 1.197 | 0.13185 | -0.035 | 9.077

## 18. Re 250k Mach 0.00 (2)
BIGFOIL.COM POLAR EXPORT
NACA64-316
NACA64-316 |  |  |  | Cl Max: | 1.2768 | at alpha= | 14.5 | deg
XFOIL ncrit=9 |  |  |  | L/D Max: | 74.616 | at alpha= | 7 | deg
Re: | 250000 |  |  | Cd Min: | 0.23457 | at alpha= | 19.5 | deg
Mach: | 0 |  |  | Cl=0 at alpha= | -2.1813 | deg
|  |  |  | @ Cl=0.1, Cd= | 0.012469
|  |  |  | @ Cl=0.4, Cd= | 0.012687
|  |  |  | @ Cl=0.6, Cd= | 0.013304
alpha (deg) | Cl | Cd | Cm | Cl/Cd
-16 | -0.5118 | 0.16416 | -0.0168 | -3.1177
-15.5 | -0.4912 | 0.15885 | -0.0184 | -3.0922
-15 | -0.5179 | 0.14576 | -0.03 | -3.5531
-14.5 | -0.4951 | 0.13925 | -0.0292 | -3.5555
-14 | -0.4756 | 0.13411 | -0.0302 | -3.5463
-13.5 | -0.5214 | 0.11598 | -0.0449 | -4.4956
-13 | -0.5097 | 0.10864 | -0.0446 | -4.6916
-12.5 | -0.7967 | 0.05441 | -0.0718 | -14.6425
-12 | -0.8252 | 0.048 | -0.0693 | -17.1917
-11.5 | -0.8524 | 0.04343 | -0.063 | -19.627
-11 | -0.8805 | 0.04056 | -0.0535 | -21.7086
-10.5 | -0.8447 | 0.03571 | -0.0557 | -23.6544
-10 | -0.7831 | 0.03004 | -0.0603 | -26.0686
-9.5 | -0.7096 | 0.02658 | -0.0655 | -26.6968
-9 | -0.6399 | 0.02417 | -0.0696 | -26.475
-8.5 | -0.5751 | 0.0217 | -0.0721 | -26.5023
-8 | -0.5294 | 0.0201 | -0.0712 | -26.3383
-7.5 | -0.4898 | 0.01903 | -0.0689 | -25.7383
-7 | -0.4578 | 0.01748 | -0.0657 | -26.1899
-6.5 | -0.4218 | 0.0163 | -0.063 | -25.8773
-6 | -0.3836 | 0.01503 | -0.0608 | -25.5223
-5.5 | -0.3555 | 0.01233 | -0.0585 | -28.8321
-5 | -0.3107 | 0.01149 | -0.0572 | -27.0409
-4.5 | -0.2566 | 0.01159 | -0.0567 | -22.1398
-4 | -0.2015 | 0.01176 | -0.0564 | -17.1344
-3.5 | -0.1465 | 0.01208 | -0.0558 | -12.1275
-3 | -0.0917 | 0.01241 | -0.0549 | -7.3892
-2.5 | -0.0362 | 0.01257 | -0.0546 | -2.8799
-2 | 0.0206 | 0.01254 | -0.055 | 1.6427
-1.5 | 0.0773 | 0.0125 | -0.0552 | 6.184
-1 | 0.135 | 0.01242 | -0.0558 | 10.8696
-0.5 | 0.1916 | 0.01244 | -0.0562 | 15.4019
0 | 0.2498 | 0.01245 | -0.0568 | 20.0643
0.5 | 0.306 | 0.01251 | -0.0572 | 24.4604
1 | 0.3636 | 0.01261 | -0.0577 | 28.8343
1.5 | 0.4206 | 0.01273 | -0.0583 | 33.0401
2 | 0.4771 | 0.0129 | -0.0585 | 36.9845
2.5 | 0.5327 | 0.01307 | -0.0587 | 40.7575
3 | 0.5899 | 0.01328 | -0.0591 | 44.4202
3.5 | 0.6448 | 0.01341 | -0.0591 | 48.0835
4 | 0.6987 | 0.01355 | -0.0587 | 51.5646
4.5 | 0.7518 | 0.01335 | -0.0578 | 56.3146
5 | 0.8042 | 0.01325 | -0.0568 | 60.6943
5.5 | 0.8538 | 0.01302 | -0.0552 | 65.576
6 | 0.9011 | 0.01296 | -0.0534 | 69.5293
6.5 | 0.9454 | 0.01298 | -0.051 | 72.8351
7 | 0.9812 | 0.01315 | -0.0471 | 74.616
7.5 | 0.9846 | 0.01437 | -0.0379 | 68.5177
8 | 0.9743 | 0.0167 | -0.0286 | 58.3413
8.5 | 0.9782 | 0.02013 | -0.0249 | 48.5941
9 | 0.9903 | 0.02315 | -0.0218 | 42.7775
9.5 | 1.006 | 0.02607 | -0.0193 | 38.5884
10 | 1.024 | 0.02896 | -0.0173 | 35.3591
10.5 | 1.0434 | 0.03193 | -0.0154 | 32.6777
11 | 1.0652 | 0.03481 | -0.0138 | 30.6004
11.5 | 1.0924 | 0.03756 | -0.0121 | 29.0841
12 | 1.1226 | 0.04012 | -0.0109 | 27.9811
12.5 | 1.1652 | 0.04264 | -0.0098 | 27.3265
13 | 1.192 | 0.04573 | -0.0087 | 26.066
13.5 | 1.2202 | 0.0492 | -0.0077 | 24.8008
14 | 1.2427 | 0.05294 | -0.007 | 23.4737
14.5 | 1.2768 | 0.05784 | -0.0066 | 22.0747
15 | 1.2668 | 0.06411 | -0.006 | 19.7598
15.5 | 1.2486 | 0.07197 | -0.0064 | 17.3489
16 | 1.2204 | 0.0817 | -0.0084 | 14.9376
16.5 | 1.1828 | 0.09364 | -0.0127 | 12.6314
17 | 1.1359 | 0.10854 | -0.02 | 10.4653
17.5 | 1.0814 | 0.12699 | -0.031 | 8.5156
18 | 1.0283 | 0.14831 | -0.0445 | 6.9335
18.5 | 0.8814 | 0.21673 | -0.0835 | 4.0668
19 | 0.9131 | 0.22082 | -0.0824 | 4.135
19.5 | 0.8987 | 0.23457 | -0.0957 | 3.8313

## 19. Re 250k Mach 0.10 (1)
BIGFOIL.COM POLAR EXPORT
NACA64-316
NACA64-316 |  |  |  | Cl Max: | 1.333 | at alpha= | 10 | deg
JavaFoil+Calcfoil stall+Eppler ext transition |  |  |  | L/D Max: | 76.632 | at alpha= | 5 | deg
Re: | 250000 |  |  | Cd Min: | 0.00996 | at alpha= | -1 | deg
Mach: | 0.1 |  |  | Cl=0 at alpha= | -2.6639 | deg
|  |  |  | @ Cl=0.1, Cd= | 0.01001
|  |  |  | @ Cl=0.4, Cd= | 0.010222
|  |  |  | @ Cl=0.6, Cd= | 0.010647
alpha (deg) | Cl | Cd | Cm | Cl/Cd
-20 | -0.82 | 0.21804 | -0.015 | -3.762
-19.5 | -0.842 | 0.20643 | -0.015 | -4.08
-19 | -0.863 | 0.1932 | -0.016 | -4.467
-18.5 | -0.882 | 0.18367 | -0.016 | -4.801
-18 | -0.892 | 0.16934 | -0.016 | -5.268
-17.5 | -0.899 | 0.16415 | -0.017 | -5.479
-17 | -0.905 | 0.15171 | -0.017 | -5.962
-16.5 | -0.907 | 0.1444 | -0.017 | -6.281
-16 | -0.907 | 0.13558 | -0.018 | -6.69
-15.5 | -0.904 | 0.12779 | -0.018 | -7.076
-15 | -0.898 | 0.12014 | -0.018 | -7.474
-14.5 | -0.889 | 0.11486 | -0.019 | -7.741
-14 | -0.877 | 0.10701 | -0.019 | -8.196
-13.5 | -0.862 | 0.10035 | -0.02 | -8.591
-13 | -0.844 | 0.09474 | -0.021 | -8.904
-12.5 | -0.822 | 0.08902 | -0.021 | -9.233
-12 | -0.798 | 0.08419 | -0.022 | -9.475
-11.5 | -0.77 | 0.07839 | -0.022 | -9.824
-11 | -0.74 | 0.07451 | -0.023 | -9.934
-10.5 | -0.706 | 0.06949 | -0.023 | -10.163
-10 | -0.67 | 0.06497 | -0.024 | -10.316
-9.5 | -0.632 | 0.06122 | -0.025 | -10.323
-9 | -0.593 | 0.05742 | -0.026 | -10.325
-8.5 | -0.652 | 0.01905 | -0.051 | -34.238
-8 | -0.604 | 0.01797 | -0.052 | -33.606
-7.5 | -0.553 | 0.01709 | -0.053 | -32.368
-7 | -0.501 | 0.01635 | -0.054 | -30.632
-6.5 | -0.447 | 0.01568 | -0.055 | -28.5
-6 | -0.392 | 0.01501 | -0.056 | -26.096
-5.5 | -0.335 | 0.01445 | -0.057 | -23.216
-5 | -0.278 | 0.01395 | -0.058 | -19.94
-4.5 | -0.22 | 0.01351 | -0.058 | -16.282
-4 | -0.162 | 0.01024 | -0.06 | -15.78
-3.5 | -0.102 | 0.01011 | -0.061 | -10.063
-3 | -0.041 | 0.01005 | -0.062 | -4.116
-2.5 | 0.02 | 0.00999 | -0.063 | 1.98
-2 | 0.081 | 0.01001 | -0.063 | 8.131
-1.5 | 0.143 | 0.01001 | -0.064 | 14.29
-1 | 0.205 | 0.00996 | -0.065 | 20.539
-0.5 | 0.266 | 0.01004 | -0.066 | 26.499
0 | 0.328 | 0.01009 | -0.066 | 32.491
0.5 | 0.389 | 0.01021 | -0.067 | 38.123
1 | 0.451 | 0.01028 | -0.068 | 43.863
1.5 | 0.512 | 0.01041 | -0.068 | 49.227
2 | 0.574 | 0.01057 | -0.069 | 54.269
2.5 | 0.635 | 0.01075 | -0.07 | 59.075
3 | 0.694 | 0.01101 | -0.07 | 62.993
3.5 | 0.753 | 0.01124 | -0.071 | 67.037
4 | 0.809 | 0.01087 | -0.071 | 74.373
4.5 | 0.863 | 0.01164 | -0.072 | 74.16
5 | 0.917 | 0.01197 | -0.072 | 76.632
5.5 | 0.964 | 0.01796 | -0.072 | 53.674
6 | 1.016 | 0.01882 | -0.072 | 53.985
6.5 | 1.066 | 0.01966 | -0.073 | 54.199
7 | 1.112 | 0.02066 | -0.073 | 53.84
7.5 | 1.157 | 0.0217 | -0.073 | 53.303
8 | 1.199 | 0.02284 | -0.074 | 52.476
8.5 | 1.238 | 0.02413 | -0.074 | 51.295
9 | 1.273 | 0.02545 | -0.074 | 50.027
9.5 | 1.305 | 0.02686 | -0.075 | 48.592
10 | 1.333 | 0.02844 | -0.075 | 46.878
10.5 | 1.159 | 0.06888 | -0.045 | 16.832
11 | 1.172 | 0.07531 | -0.038 | 15.562
11.5 | 1.19 | 0.08012 | -0.038 | 14.85
12 | 1.203 | 0.08646 | -0.036 | 13.911
12.5 | 1.21 | 0.09173 | -0.036 | 13.19
13 | 1.214 | 0.09735 | -0.037 | 12.471
13.5 | 1.212 | 0.10365 | -0.035 | 11.696
14 | 1.208 | 0.1104 | -0.035 | 10.938
14.5 | 1.2 | 0.11746 | -0.035 | 10.213
15 | 1.187 | 0.12748 | -0.035 | 9.315

## 20. Re 250k Mach 0.10 (2)
BIGFOIL.COM POLAR EXPORT
NACA64-316
NACA64-316 |  |  |  | Cl Max: | 1.2637 | at alpha= | 14.5 | deg
XFOIL ncrit=9 |  |  |  | L/D Max: | 74.2911 | at alpha= | 7 | deg
Re: | 250000 |  |  | Cd Min: | 0.23575 | at alpha= | 19.5 | deg
Mach: | 0.1 |  |  | Cl=0 at alpha= | -2.1786 | deg
|  |  |  | @ Cl=0.1, Cd= | 0.012523
|  |  |  | @ Cl=0.4, Cd= | 0.012743
|  |  |  | @ Cl=0.6, Cd= | 0.013376
alpha (deg) | Cl | Cd | Cm | Cl/Cd
-16 | -0.5101 | 0.16503 | -0.0166 | -3.091
-15.5 | -0.4896 | 0.15962 | -0.0182 | -3.0673
-15 | -0.5156 | 0.14685 | -0.0298 | -3.5111
-14.5 | -0.4918 | 0.14035 | -0.029 | -3.5041
-14 | -0.4722 | 0.13512 | -0.03 | -3.4947
-13.5 | -0.5127 | 0.11843 | -0.0436 | -4.3291
-13 | -0.5025 | 0.11052 | -0.0439 | -4.5467
-12.5 | -0.7749 | 0.05627 | -0.0726 | -13.7711
-12 | -0.8048 | 0.04938 | -0.0712 | -16.2981
-11.5 | -0.8344 | 0.04448 | -0.066 | -18.759
-11 | -0.8631 | 0.0413 | -0.0571 | -20.8983
-10.5 | -0.8428 | 0.03674 | -0.0569 | -22.9396
-10 | -0.7838 | 0.03088 | -0.0615 | -25.3821
-9.5 | -0.7105 | 0.02703 | -0.0667 | -26.2856
-9 | -0.6407 | 0.02451 | -0.0708 | -26.1404
-8.5 | -0.5756 | 0.02206 | -0.0731 | -26.0925
-8 | -0.5302 | 0.02032 | -0.0721 | -26.0925
-7.5 | -0.4906 | 0.01919 | -0.0697 | -25.5654
-7 | -0.4584 | 0.01765 | -0.0664 | -25.9717
-6.5 | -0.4227 | 0.01647 | -0.0637 | -25.6648
-6 | -0.3841 | 0.01526 | -0.0615 | -25.1704
-5.5 | -0.3552 | 0.01269 | -0.0591 | -27.9905
-5 | -0.3129 | 0.01153 | -0.0575 | -27.1379
-4.5 | -0.2585 | 0.01162 | -0.057 | -22.2461
-4 | -0.2031 | 0.01179 | -0.0567 | -17.2265
-3.5 | -0.1478 | 0.01212 | -0.056 | -12.1947
-3 | -0.0927 | 0.01245 | -0.0552 | -7.4458
-2.5 | -0.0367 | 0.01262 | -0.0548 | -2.9081
-2 | 0.0204 | 0.01259 | -0.0552 | 1.6203
-1.5 | 0.0772 | 0.01255 | -0.0553 | 6.1514
-1 | 0.1356 | 0.01248 | -0.0561 | 10.8654
-0.5 | 0.1922 | 0.01249 | -0.0563 | 15.3883
0 | 0.2507 | 0.01251 | -0.057 | 20.04
0.5 | 0.3074 | 0.01256 | -0.0573 | 24.4745
1 | 0.3651 | 0.01267 | -0.0579 | 28.8161
1.5 | 0.4225 | 0.01279 | -0.0584 | 33.0336
2 | 0.4791 | 0.01297 | -0.0586 | 36.9391
2.5 | 0.5356 | 0.01314 | -0.059 | 40.761
3 | 0.5927 | 0.01336 | -0.0594 | 44.3638
3.5 | 0.6482 | 0.01348 | -0.0592 | 48.0861
4 | 0.7022 | 0.01363 | -0.0589 | 51.5187
4.5 | 0.756 | 0.01342 | -0.0579 | 56.3338
5 | 0.8089 | 0.01331 | -0.057 | 60.7739
5.5 | 0.8582 | 0.01308 | -0.0552 | 65.6116
6 | 0.9063 | 0.01302 | -0.0533 | 69.6083
6.5 | 0.9501 | 0.01305 | -0.0508 | 72.8046
7 | 0.9851 | 0.01326 | -0.0467 | 74.2911
7.5 | 0.9828 | 0.01471 | -0.0366 | 66.8117
8 | 0.971 | 0.0171 | -0.0273 | 56.7836
8.5 | 0.9759 | 0.02056 | -0.0238 | 47.466
9 | 0.9883 | 0.02365 | -0.0209 | 41.7886
9.5 | 1.0038 | 0.02666 | -0.0185 | 37.6519
10 | 1.0206 | 0.02972 | -0.0164 | 34.3405
10.5 | 1.0413 | 0.03265 | -0.0146 | 31.8928
11 | 1.0631 | 0.03562 | -0.013 | 29.8456
11.5 | 1.092 | 0.03831 | -0.0113 | 28.5043
12 | 1.1227 | 0.04093 | -0.01 | 27.4298
12.5 | 1.1646 | 0.04357 | -0.0089 | 26.7294
13 | 1.1913 | 0.04687 | -0.0078 | 25.4171
13.5 | 1.2174 | 0.05065 | -0.0067 | 24.0355
14 | 1.2371 | 0.0547 | -0.0061 | 22.6161
14.5 | 1.2637 | 0.06016 | -0.0056 | 21.0057
15 | 1.2491 | 0.06711 | -0.0054 | 18.6127
15.5 | 1.226 | 0.07576 | -0.0065 | 16.1827
16 | 1.1939 | 0.08643 | -0.0095 | 13.8135
16.5 | 1.1535 | 0.09941 | -0.015 | 11.6035
17 | 1.1062 | 0.11526 | -0.0235 | 9.5974
17.5 | 1.0549 | 0.1342 | -0.0353 | 7.8607
18 | 0.8631 | 0.21207 | -0.0813 | 4.0699
18.5 | 0.8826 | 0.21801 | -0.0845 | 4.0484
19 | 0.9142 | 0.22247 | -0.0835 | 4.1093
19.5 | 0.9009 | 0.23575 | -0.0966 | 3.8214

## 21. Re 250k Mach 0.25 (1)
BIGFOIL.COM POLAR EXPORT
NACA64-316
NACA64-316 |  |  |  | Cl Max: | 1.308 | at alpha= | 9.5 | deg
JavaFoil+Calcfoil stall+Eppler ext transition |  |  |  | L/D Max: | 75.766 | at alpha= | 5 | deg
Re: | 250000 |  |  | Cd Min: | 0.01011 | at alpha= | -2 | deg
Mach: | 0.25 |  |  | Cl=0 at alpha= | -2.6613 | deg
|  |  |  | @ Cl=0.1, Cd= | 0.01013
|  |  |  | @ Cl=0.4, Cd= | 0.01038
|  |  |  | @ Cl=0.6, Cd= | 0.010783
alpha (deg) | Cl | Cd | Cm | Cl/Cd
-19 | -0.547 | 0.26679 | -0.017 | -2.049
-18.5 | -0.602 | 0.2311 | -0.016 | -2.607
-18 | -0.644 | 0.21142 | -0.016 | -3.048
-17.5 | -0.682 | 0.1954 | -0.017 | -3.49
-17 | -0.715 | 0.17943 | -0.017 | -3.987
-16.5 | -0.745 | 0.17064 | -0.017 | -4.364
-16 | -0.769 | 0.15307 | -0.018 | -5.026
-15.5 | -0.789 | 0.14429 | -0.018 | -5.468
-15 | -0.804 | 0.13358 | -0.018 | -6.016
-14.5 | -0.813 | 0.12561 | -0.019 | -6.475
-14 | -0.818 | 0.11536 | -0.019 | -7.089
-13.5 | -0.817 | 0.10794 | -0.02 | -7.569
-13 | -0.811 | 0.09954 | -0.02 | -8.146
-12.5 | -0.8 | 0.09303 | -0.021 | -8.597
-12 | -0.784 | 0.08819 | -0.021 | -8.889
-11.5 | -0.764 | 0.082 | -0.022 | -9.314
-11 | -0.739 | 0.07654 | -0.023 | -9.659
-10.5 | -0.709 | 0.07153 | -0.024 | -9.915
-10 | -0.676 | 0.06709 | -0.024 | -10.072
-9.5 | -0.64 | 0.06263 | -0.025 | -10.217
-9 | -0.601 | 0.05893 | -0.026 | -10.206
-8.5 | -0.562 | 0.05478 | -0.028 | -10.257
-8 | -0.613 | 0.01884 | -0.053 | -32.564
-7.5 | -0.563 | 0.01796 | -0.054 | -31.36
-7 | -0.511 | 0.01704 | -0.055 | -29.968
-6.5 | -0.456 | 0.01629 | -0.056 | -28.014
-6 | -0.4 | 0.01552 | -0.057 | -25.796
-5.5 | -0.343 | 0.01491 | -0.058 | -23.002
-5 | -0.285 | 0.01435 | -0.059 | -19.835
-4.5 | -0.225 | 0.01386 | -0.06 | -16.244
-4 | -0.165 | 0.01049 | -0.061 | -15.746
-3.5 | -0.104 | 0.01034 | -0.062 | -10.072
-3 | -0.042 | 0.01021 | -0.063 | -4.142
-2.5 | 0.02 | 0.01016 | -0.064 | 1.986
-2 | 0.084 | 0.01011 | -0.065 | 8.271
-1.5 | 0.147 | 0.01019 | -0.066 | 14.424
-1 | 0.21 | 0.01015 | -0.067 | 20.711
-0.5 | 0.273 | 0.01015 | -0.067 | 26.951
0 | 0.337 | 0.01029 | -0.068 | 32.738
0.5 | 0.4 | 0.01038 | -0.069 | 38.556
1 | 0.463 | 0.0105 | -0.069 | 44.124
1.5 | 0.527 | 0.0106 | -0.07 | 49.686
2 | 0.59 | 0.01075 | -0.071 | 54.838
2.5 | 0.653 | 0.01096 | -0.072 | 59.558
3 | 0.712 | 0.01124 | -0.072 | 63.393
3.5 | 0.77 | 0.01049 | -0.073 | 73.367
4 | 0.827 | 0.0117 | -0.073 | 70.651
4.5 | 0.883 | 0.01198 | -0.073 | 73.688
5 | 0.937 | 0.01237 | -0.074 | 75.766
5.5 | 0.986 | 0.01874 | -0.074 | 52.584
6 | 1.037 | 0.01965 | -0.074 | 52.798
6.5 | 1.087 | 0.02064 | -0.074 | 52.667
7 | 1.133 | 0.02177 | -0.075 | 52.068
7.5 | 1.176 | 0.02292 | -0.075 | 51.319
8 | 1.216 | 0.02423 | -0.075 | 50.196
8.5 | 1.252 | 0.02572 | -0.076 | 48.664
9 | 1.283 | 0.02723 | -0.076 | 47.105
9.5 | 1.308 | 0.02886 | -0.076 | 45.328
10 | 1.127 | 0.06869 | -0.038 | 16.406
10.5 | 1.144 | 0.07303 | -0.038 | 15.664
11 | 1.155 | 0.07843 | -0.036 | 14.731
11.5 | 1.163 | 0.0845 | -0.037 | 13.764
12 | 1.164 | 0.09098 | -0.036 | 12.791
12.5 | 1.154 | 0.09831 | -0.035 | 11.739
13 | 1.137 | 0.10458 | -0.034 | 10.875
13.5 | 1.115 | 0.11364 | -0.035 | 9.809
14 | 1.085 | 0.121 | -0.035 | 8.963
14.5 | 1.048 | 0.13253 | -0.034 | 7.906

## 22. Re 250k Mach 0.25 (2)
BIGFOIL.COM POLAR EXPORT
NACA64-316
NACA64-316 |  |  |  | Cl Max: | 1.1732 | at alpha= | 13.5 | deg
XFOIL ncrit=9 |  |  |  | L/D Max: | 72.3923 | at alpha= | 6.5 | deg
Re: | 250000 |  |  | Cd Min: | 0.22485 | at alpha= | 18.5 | deg
Mach: | 0.25 |  |  | Cl=0 at alpha= | -2.1607 | deg
|  |  |  | @ Cl=0.1, Cd= | 0.012836
|  |  |  | @ Cl=0.4, Cd= | 0.013086
|  |  |  | @ Cl=0.6, Cd= | 0.013758
alpha (deg) | Cl | Cd | Cm | Cl/Cd
-15.5 | -0.4827 | 0.1635 | -0.0177 | -2.9523
-14.5 | -0.4765 | 0.1457 | -0.0277 | -3.2704
-14 | -0.4572 | 0.13993 | -0.0292 | -3.2673
-13.5 | -0.4878 | 0.12614 | -0.0412 | -3.8671
-13 | -0.4706 | 0.11875 | -0.041 | -3.9629
-12 | -0.7131 | 0.05854 | -0.0755 | -12.1814
-11.5 | -0.7497 | 0.05159 | -0.0753 | -14.5319
-11 | -0.7773 | 0.04611 | -0.0719 | -16.8575
-10.5 | -0.8169 | 0.04336 | -0.0627 | -18.8399
-10 | -0.7761 | 0.03547 | -0.0682 | -21.8805
-9.5 | -0.7124 | 0.02999 | -0.0731 | -23.7546
-9 | -0.6457 | 0.02664 | -0.0767 | -24.238
-8.5 | -0.5857 | 0.02406 | -0.0778 | -24.3433
-8 | -0.5329 | 0.02156 | -0.0772 | -24.7171
-7.5 | -0.4934 | 0.02022 | -0.0744 | -24.4016
-7 | -0.4599 | 0.01865 | -0.0708 | -24.6595
-6.5 | -0.4242 | 0.01749 | -0.0676 | -24.2539
-6 | -0.3881 | 0.0162 | -0.0647 | -23.9568
-5.5 | -0.3535 | 0.01444 | -0.062 | -24.4806
-5 | -0.3252 | 0.01176 | -0.0595 | -27.6531
-4.5 | -0.2697 | 0.01181 | -0.0586 | -22.8366
-4 | -0.2121 | 0.012 | -0.058 | -17.675
-3.5 | -0.1549 | 0.01231 | -0.0573 | -12.5833
-3 | -0.0976 | 0.01267 | -0.0566 | -7.7032
-2.5 | -0.0401 | 0.01293 | -0.056 | -3.1013
-2 | 0.019 | 0.01294 | -0.0561 | 1.4683
-1.5 | 0.0776 | 0.01284 | -0.0564 | 6.0436
-1 | 0.1369 | 0.01283 | -0.057 | 10.6703
-0.5 | 0.1968 | 0.01279 | -0.0575 | 15.387
0 | 0.2556 | 0.01284 | -0.058 | 19.9065
0.5 | 0.3158 | 0.0129 | -0.0585 | 24.4806
1 | 0.3746 | 0.01303 | -0.0592 | 28.749
1.5 | 0.4339 | 0.01316 | -0.0594 | 32.9711
2 | 0.4915 | 0.01335 | -0.0598 | 36.8165
2.5 | 0.5525 | 0.01356 | -0.0604 | 40.7448
3 | 0.6077 | 0.01379 | -0.0601 | 44.0682
3.5 | 0.6663 | 0.01396 | -0.0601 | 47.7292
4 | 0.724 | 0.01405 | -0.0599 | 51.5302
4.5 | 0.7802 | 0.01381 | -0.0589 | 56.4953
5 | 0.8336 | 0.01371 | -0.0575 | 60.8023
5.5 | 0.8855 | 0.01343 | -0.0555 | 65.9345
6 | 0.9329 | 0.01338 | -0.053 | 69.7235
6.5 | 0.9744 | 0.01346 | -0.0493 | 72.3923
7 | 0.9928 | 0.01431 | -0.0423 | 69.3781
7.5 | 0.9664 | 0.01639 | -0.0287 | 58.9628
8 | 0.9539 | 0.0195 | -0.0212 | 48.9179
8.5 | 0.9613 | 0.02329 | -0.0186 | 41.2752
9 | 0.9756 | 0.02668 | -0.0164 | 36.5667
9.5 | 0.9914 | 0.03008 | -0.0143 | 32.9588
10 | 1.0062 | 0.03367 | -0.0122 | 29.8842
10.5 | 1.0318 | 0.03658 | -0.0106 | 28.2067
11 | 1.0584 | 0.03966 | -0.0086 | 26.6868
11.5 | 1.0915 | 0.04246 | -0.007 | 25.7065
12 | 1.1227 | 0.04558 | -0.0057 | 24.6314
12.5 | 1.1556 | 0.04942 | -0.0043 | 23.3832
13 | 1.1703 | 0.05452 | -0.0032 | 21.4655
13.5 | 1.1732 | 0.06085 | -0.0027 | 19.2802
14 | 1.1679 | 0.06793 | -0.0032 | 17.1927
14.5 | 1.1613 | 0.07552 | -0.0047 | 15.3774
15 | 1.1434 | 0.08505 | -0.0076 | 13.4439
15.5 | 1.1109 | 0.09739 | -0.0129 | 11.4067
16 | 1.0628 | 0.11367 | -0.0223 | 9.3499
16.5 | 0.8882 | 0.16993 | -0.0584 | 5.2269
17 | 0.8488 | 0.20076 | -0.075 | 4.2279
17.5 | 0.8782 | 0.20492 | -0.0754 | 4.2856
18 | 0.8706 | 0.21841 | -0.0862 | 3.9861
18.5 | 0.8904 | 0.22485 | -0.0898 | 3.96

## 23. Re 250k Mach 0.50 (1)
BIGFOIL.COM POLAR EXPORT
NACA64-316
NACA64-316 |  |  |  | Cl Max: | 1.248 | at alpha= | 20 | deg
JavaFoil+Calcfoil stall+Eppler ext transition |  |  |  | L/D Max: | 69.675 | at alpha= | 4.5 | deg
Re: | 250000 |  |  | Cd Min: | 0.01079 | at alpha= | 1.5 | deg
Mach: | 0.5 |  |  | Cl=0 at alpha= | -2.6618 | deg
|  |  |  | @ Cl=0.1, Cd= | 0.010983
|  |  |  | @ Cl=0.4, Cd= | 0.011139
|  |  |  | @ Cl=0.6, Cd= | 0.011019
alpha (deg) | Cl | Cd | Cm | Cl/Cd
-20 | -0.964 | 0.27272 | -0.024 | -3.535
-19.5 | -0.937 | 0.26648 | -0.024 | -3.516
-19 | -0.91 | 0.26135 | -0.024 | -3.481
-18.5 | -0.883 | 0.25222 | -0.025 | -3.5
-18 | -0.856 | 0.24707 | -0.025 | -3.464
-17.5 | -0.826 | 0.23181 | -0.024 | -3.565
-17 | -0.799 | 0.22331 | -0.025 | -3.578
-16.5 | -0.772 | 0.22692 | -0.025 | -3.4
-16 | -0.744 | 0.21945 | -0.025 | -3.392
-15.5 | -0.716 | 0.20068 | -0.025 | -3.566
-15 | -0.688 | 0.19142 | -0.025 | -3.593
-14.5 | -0.66 | 0.25351 | -0.025 | -2.605
-14 | -0.633 | 0.18172 | -0.025 | -3.483
-13.5 | -0.606 | 0.17641 | -0.026 | -3.432
-13 | -0.577 | 0.16473 | -0.024 | -3.501
-12.5 | -0.549 | 0.16224 | -0.024 | -3.384
-12 | -0.521 | 0.15211 | -0.025 | -3.428
-11.5 | -0.494 | 0.14694 | -0.025 | -3.361
-11 | -0.466 | 0.14371 | -0.026 | -3.244
-10.5 | -0.438 | 0.1264 | -0.023 | -3.462
-10 | -0.41 | 0.12461 | -0.023 | -3.289
-9.5 | -0.382 | 0.10197 | -0.025 | -3.749
-9 | -0.557 | 0.07093 | -0.025 | -7.853
-8.5 | -0.56 | 0.06295 | -0.026 | -8.898
-8 | -0.539 | 0.05803 | -0.028 | -9.283
-7.5 | -0.505 | 0.05286 | -0.03 | -9.551
-7 | -0.464 | 0.04898 | -0.031 | -9.465
-6.5 | -0.417 | 0.04567 | -0.032 | -9.141
-6 | -0.436 | 0.01817 | -0.063 | -23.973
-5.5 | -0.375 | 0.01719 | -0.064 | -21.82
-5 | -0.312 | 0.01635 | -0.065 | -19.096
-4.5 | -0.248 | 0.01565 | -0.066 | -15.824
-4 | -0.182 | 0.01504 | -0.067 | -12.071
-3.5 | -0.114 | 0.01152 | -0.068 | -9.92
-3 | -0.046 | 0.01123 | -0.069 | -4.139
-2.5 | 0.022 | 0.01106 | -0.07 | 2.005
-2 | 0.092 | 0.01099 | -0.071 | 8.35
-1.5 | 0.162 | 0.01093 | -0.073 | 14.796
-1 | 0.232 | 0.01096 | -0.074 | 21.198
-0.5 | 0.303 | 0.01099 | -0.075 | 27.602
0 | 0.377 | 0.01109 | -0.076 | 33.958
0.5 | 0.447 | 0.01124 | -0.077 | 39.803
1 | 0.518 | 0.01142 | -0.078 | 45.358
1.5 | 0.585 | 0.01079 | -0.078 | 54.274
2 | 0.653 | 0.01183 | -0.078 | 55.209
2.5 | 0.72 | 0.01209 | -0.079 | 59.576
3 | 0.782 | 0.01241 | -0.079 | 62.988
3.5 | 0.845 | 0.01277 | -0.08 | 66.192
4 | 0.906 | 0.01328 | -0.08 | 68.267
4.5 | 0.965 | 0.01385 | -0.081 | 69.675
5 | 1.019 | 0.02139 | -0.081 | 47.643
5.5 | 1.072 | 0.02275 | -0.081 | 47.149
6 | 1.121 | 0.02426 | -0.081 | 46.227
6.5 | 1.165 | 0.02601 | -0.082 | 44.78
7 | 1.195 | 0.02776 | -0.082 | 43.045
7.5 | 1.023 | 0.05453 | -0.041 | 18.761
8 | 1.013 | 0.06004 | -0.037 | 16.867
8.5 | 0.95 | 0.06919 | -0.037 | 13.727
9 | 0.646 | 0.10004 | -0.032 | 6.461
9.5 | 0.674 | 0.12913 | -0.035 | 5.22
10 | 0.701 | 0.13908 | -0.035 | 5.042
10.5 | 0.728 | 0.14059 | -0.036 | 5.181
11 | 0.757 | 0.15351 | -0.04 | 4.928
11.5 | 0.784 | 0.14891 | -0.041 | 5.262
12 | 0.811 | 0.15754 | -0.041 | 5.145
12.5 | 0.839 | 0.17324 | -0.045 | 4.844
13 | 0.866 | 0.1772 | -0.045 | 4.887
13.5 | 0.893 | 0.18396 | -0.046 | 4.853
14 | 0.92 | 0.19033 | -0.047 | 4.832
14.5 | 0.948 | 0.19645 | -0.05 | 4.828
15 | 0.975 | 0.21755 | -0.05 | 4.482
15.5 | 1.002 | 0.22356 | -0.05 | 4.48
16 | 1.031 | 0.23069 | -0.054 | 4.469
16.5 | 1.057 | 0.22927 | -0.054 | 4.612
17 | 1.084 | 0.24049 | -0.054 | 4.507
17.5 | 1.111 | 0.24524 | -0.055 | 4.53
18 | 1.14 | 0.25152 | -0.057 | 4.531
18.5 | 1.166 | 0.26212 | -0.058 | 4.448
19 | 1.192 | 0.27757 | -0.058 | 4.294
19.5 | 1.219 | 0.28669 | -0.059 | 4.251
20 | 1.248 | 0.28717 | -0.061 | 4.346

## 24. Re 250k Mach 0.50 (2)
BIGFOIL.COM POLAR EXPORT
NACA64-316
NACA64-316 |  |  |  | Cl Max: | 1.0173 | at alpha= | 11 | deg
XFOIL ncrit=9 |  |  |  | L/D Max: | 65.4434 | at alpha= | 6 | deg
Re: | 250000 |  |  | Cd Min: | 0.24737 | at alpha= | -20 | deg
Mach: | 0.5 |  |  | Cl=0 at alpha= | -2.0713 | deg
|  |  |  | @ Cl=0.1, Cd= | 0.014426
|  |  |  | @ Cl=0.4, Cd= | 0.014742
|  |  |  | @ Cl=0.6, Cd= | 0.01584
alpha (deg) | Cl | Cd | Cm | Cl/Cd
-20 | -0.6583 | 0.24737 | 0.023 | -2.6612
-19.5 | -0.6342 | 0.24007 | 0.0192 | -2.6417
-19 | -0.618 | 0.2324 | 0.0125 | -2.6592
-18 | -0.5718 | 0.21623 | 0.0047 | -2.6444
-17.5 | -0.551 | 0.20864 | 0 | -2.6409
-17 | -0.553 | 0.20231 | -0.0095 | -2.7334
-16.5 | -0.5162 | 0.19236 | -0.01 | -2.6835
-16 | -0.4919 | 0.1853 | -0.013 | -2.6546
-15.5 | -0.4942 | 0.17805 | -0.0218 | -2.7756
-15 | -0.4669 | 0.16879 | -0.0238 | -2.7662
-14.5 | -0.4406 | 0.16186 | -0.0257 | -2.7221
-14 | -0.4265 | 0.15423 | -0.0301 | -2.7654
-13.5 | -0.2896 | 0.13013 | -0.0408 | -2.2255
-13 | -0.2818 | 0.12527 | -0.0438 | -2.2495
-12.5 | -0.3134 | 0.11693 | -0.053 | -2.6802
-12 | -0.4007 | 0.11557 | -0.0492 | -3.4672
-11.5 | -0.422 | 0.09956 | -0.0576 | -4.2387
-11 | -0.4315 | 0.08836 | -0.0629 | -4.8834
-10.5 | -0.4699 | 0.0727 | -0.0729 | -6.4635
-10 | -0.5118 | 0.06105 | -0.0796 | -8.3833
-9.5 | -0.542 | 0.05004 | -0.089 | -10.8313
-9 | -0.5396 | 0.0396 | -0.1011 | -13.6263
-8.5 | -0.529 | 0.03297 | -0.1042 | -16.0449
-8 | -0.5119 | 0.02878 | -0.1008 | -17.7867
-7.5 | -0.4822 | 0.02588 | -0.0966 | -18.6321
-7 | -0.4382 | 0.02353 | -0.0927 | -18.623
-6.5 | -0.3982 | 0.02145 | -0.0885 | -18.5641
-6 | -0.3666 | 0.01984 | -0.0837 | -18.4778
-5.5 | -0.3493 | 0.01815 | -0.0774 | -19.2452
-5 | -0.3219 | 0.01648 | -0.0725 | -19.5328
-4.5 | -0.2999 | 0.01382 | -0.068 | -21.7004
-4 | -0.2538 | 0.01282 | -0.0652 | -19.7972
-3.5 | -0.1882 | 0.0132 | -0.0639 | -14.2576
-3 | -0.1223 | 0.01381 | -0.0623 | -8.8559
-2.5 | -0.0559 | 0.01445 | -0.0607 | -3.8685
-2 | 0.0093 | 0.01451 | -0.0602 | 0.64094
-1.5 | 0.076 | 0.01444 | -0.0606 | 5.2632
-1 | 0.143 | 0.0144 | -0.061 | 9.9306
-0.5 | 0.209 | 0.01441 | -0.0615 | 14.5038
0 | 0.277 | 0.01444 | -0.0621 | 19.1828
0.5 | 0.3417 | 0.01464 | -0.0624 | 23.3402
1 | 0.41 | 0.01476 | -0.063 | 27.7778
1.5 | 0.473 | 0.01513 | -0.063 | 31.2624
2 | 0.5416 | 0.01538 | -0.0636 | 35.2146
2.5 | 0.6025 | 0.01586 | -0.0629 | 37.9887
3 | 0.6718 | 0.01604 | -0.063 | 41.8828
3.5 | 0.7322 | 0.01654 | -0.062 | 44.2684
4 | 0.7965 | 0.01668 | -0.0607 | 47.7518
4.5 | 0.8654 | 0.01609 | -0.0589 | 53.785
5 | 0.9245 | 0.01558 | -0.0555 | 59.3389
5.5 | 0.9773 | 0.01528 | -0.0509 | 63.9594
6 | 1.0111 | 0.01545 | -0.0438 | 65.4434
6.5 | 0.9823 | 0.01755 | -0.0296 | 55.9715
7 | 0.9412 | 0.02197 | -0.0188 | 42.8402
7.5 | 0.9123 | 0.02661 | -0.0107 | 34.2841
8 | 0.9014 | 0.03094 | -0.0057 | 29.1338
9 | 0.9297 | 0.04057 | -0.0039 | 22.9159
9.5 | 0.9559 | 0.0445 | -0.002 | 21.4809
10 | 0.983 | 0.04861 | 0 | 20.2222
10.5 | 1.0077 | 0.05355 | 0.0017 | 18.8179
11 | 1.0173 | 0.0601 | 0.0019 | 16.9268
11.5 | 1.0122 | 0.0685 | 0.0005 | 14.7766
12 | 0.9896 | 0.07964 | -0.0038 | 12.4259
12.5 | 0.958 | 0.09303 | -0.0108 | 10.2978
13 | 0.9201 | 0.10893 | -0.0208 | 8.4467
13.5 | 0.8773 | 0.12825 | -0.0341 | 6.8405
14 | 0.8451 | 0.14872 | -0.0473 | 5.6825
14.5 | 0.8364 | 0.16481 | -0.0573 | 5.0749
15 | 0.8408 | 0.17785 | -0.0651 | 4.7276
15.5 | 0.8546 | 0.18837 | -0.071 | 4.5368
16 | 0.8627 | 0.20521 | -0.0797 | 4.204

## 25. Re 500k Mach 0.00 (1)
BIGFOIL.COM POLAR EXPORT
NACA64-316
NACA64-316 |  |  |  | Cl Max: | 1.425 | at alpha= | 12.5 | deg
JavaFoil+Calcfoil stall+Eppler ext transition |  |  |  | L/D Max: | 98.418 | at alpha= | 5 | deg
Re: | 500000 |  |  | Cd Min: | 0.00792 | at alpha= | -3 | deg
Mach: | 0 |  |  | Cl=0 at alpha= | -2.6639 | deg
|  |  |  | @ Cl=0.1, Cd= | 0.0079738
|  |  |  | @ Cl=0.4, Cd= | 0.0082068
|  |  |  | @ Cl=0.6, Cd= | 0.0084971
alpha (deg) | Cl | Cd | Cm | Cl/Cd
-20 | -0.863 | 0.19094 | -0.016 | -4.521
-19.5 | -0.882 | 0.18039 | -0.016 | -4.889
-19 | -0.898 | 0.17071 | -0.016 | -5.263
-18.5 | -0.914 | 0.15991 | -0.017 | -5.715
-18 | -0.92 | 0.15457 | -0.017 | -5.954
-17.5 | -0.925 | 0.14437 | -0.018 | -6.406
-17 | -0.927 | 0.13876 | -0.018 | -6.679
-16.5 | -0.927 | 0.131 | -0.019 | -7.075
-16 | -0.924 | 0.12425 | -0.019 | -7.437
-15.5 | -0.918 | 0.11749 | -0.019 | -7.816
-15 | -0.91 | 0.11083 | -0.02 | -8.211
-14.5 | -0.899 | 0.10454 | -0.02 | -8.601
-14 | -0.885 | 0.09908 | -0.021 | -8.936
-13.5 | -0.868 | 0.09316 | -0.022 | -9.32
-13 | -0.849 | 0.08723 | -0.022 | -9.729
-12.5 | -0.826 | 0.08272 | -0.023 | -9.982
-12 | -0.801 | 0.07764 | -0.024 | -10.322
-11.5 | -0.774 | 0.07257 | -0.025 | -10.659
-11 | -0.858 | 0.02425 | -0.046 | -35.387
-10.5 | -0.829 | 0.02085 | -0.048 | -39.779
-10 | -0.791 | 0.01929 | -0.049 | -40.997
-9.5 | -0.748 | 0.0181 | -0.05 | -41.335
-9 | -0.703 | 0.01697 | -0.051 | -41.418
-8.5 | -0.655 | 0.01604 | -0.051 | -40.851
-8 | -0.606 | 0.01516 | -0.052 | -39.976
-7.5 | -0.555 | 0.01439 | -0.053 | -38.557
-7 | -0.502 | 0.01376 | -0.054 | -36.497
-6.5 | -0.448 | 0.01318 | -0.055 | -33.989
-6 | -0.393 | 0.01265 | -0.056 | -31.026
-5.5 | -0.336 | 0.01217 | -0.057 | -27.608
-5 | -0.279 | 0.01178 | -0.058 | -23.646
-4.5 | -0.22 | 0.01141 | -0.059 | -19.312
-4 | -0.163 | 0.00796 | -0.06 | -20.507
-3.5 | -0.102 | 0.00796 | -0.061 | -12.864
-3 | -0.041 | 0.00792 | -0.062 | -5.232
-2.5 | 0.02 | 0.00796 | -0.062 | 2.472
-2 | 0.081 | 0.00798 | -0.063 | 10.153
-1.5 | 0.142 | 0.00796 | -0.064 | 17.877
-1 | 0.204 | 0.00803 | -0.065 | 25.367
-0.5 | 0.265 | 0.00809 | -0.065 | 32.74
0 | 0.326 | 0.00814 | -0.066 | 40.071
0.5 | 0.387 | 0.00819 | -0.067 | 47.315
1 | 0.449 | 0.00827 | -0.067 | 54.269
1.5 | 0.51 | 0.00838 | -0.068 | 60.805
2 | 0.571 | 0.00844 | -0.069 | 67.66
2.5 | 0.632 | 0.00856 | -0.069 | 73.866
3 | 0.69 | 0.00869 | -0.07 | 79.403
3.5 | 0.75 | 0.00882 | -0.071 | 84.996
4 | 0.809 | 0.00894 | -0.071 | 90.409
4.5 | 0.867 | 0.00918 | -0.072 | 94.45
5 | 0.924 | 0.00939 | -0.073 | 98.418
5.5 | 0.966 | 0.0154 | -0.072 | 62.746
6 | 1.018 | 0.01609 | -0.072 | 63.242
6.5 | 1.068 | 0.01679 | -0.073 | 63.591
7 | 1.115 | 0.01763 | -0.073 | 63.251
7.5 | 1.16 | 0.01849 | -0.074 | 62.732
8 | 1.203 | 0.01944 | -0.074 | 61.859
8.5 | 1.242 | 0.02051 | -0.074 | 60.568
9 | 1.279 | 0.02162 | -0.075 | 59.152
9.5 | 1.312 | 0.02283 | -0.075 | 57.49
10 | 1.342 | 0.02417 | -0.075 | 55.528
10.5 | 1.369 | 0.02555 | -0.075 | 53.579
11 | 1.392 | 0.02699 | -0.076 | 51.573
11.5 | 1.41 | 0.02894 | -0.076 | 48.72
12 | 1.423 | 0.03102 | -0.076 | 45.878
12.5 | 1.425 | 0.03377 | -0.076 | 42.212
13 | 1.425 | 0.0366 | -0.076 | 38.93
13.5 | 1.397 | 0.04429 | -0.074 | 31.539
14 | 1.231 | 0.10095 | -0.044 | 12.19
14.5 | 1.22 | 0.10873 | -0.04 | 11.223
15 | 1.213 | 0.11497 | -0.041 | 10.549
15.5 | 1.201 | 0.12117 | -0.04 | 9.908
16 | 1.187 | 0.12772 | -0.041 | 9.293
16.5 | 1.168 | 0.13562 | -0.04 | 8.615
17 | 1.149 | 0.14233 | -0.04 | 8.072
17.5 | 1.127 | 0.15174 | -0.039 | 7.43

## 26. Re 500k Mach 0.00 (2)
BIGFOIL.COM POLAR EXPORT
NACA64-316
NACA64-316 |  |  |  | Cl Max: | 1.3122 | at alpha= | 17.5 | deg
XFOIL ncrit=9 |  |  |  | L/D Max: | 94.9237 | at alpha= | 6 | deg
Re: | 500000 |  |  | Cd Min: | 0.20292 | at alpha= | -19 | deg
Mach: | 0 |  |  | Cl=0 at alpha= | -2.2344 | deg
|  |  |  | @ Cl=0.1, Cd= | 0.0085552
|  |  |  | @ Cl=0.4, Cd= | 0.0087447
|  |  |  | @ Cl=0.6, Cd= | 0.0090947
alpha (deg) | Cl | Cd | Cm | Cl/Cd
-19 | -0.5841 | 0.20292 | 0.0056 | -2.8785
-18.5 | -0.5663 | 0.19749 | 0.0026 | -2.8675
-18 | -0.5518 | 0.19096 | -0.0011 | -2.8896
-17.5 | -0.5579 | 0.178 | -0.0088 | -3.1343
-17 | -0.5379 | 0.17315 | -0.0107 | -3.1066
-16.5 | -0.521 | 0.16761 | -0.0132 | -3.1084
-16 | -0.7985 | 0.0841 | -0.0575 | -9.4946
-15.5 | -0.849 | 0.0702 | -0.0657 | -12.094
-15 | -0.8936 | 0.05925 | -0.0704 | -15.0819
-14.5 | -0.9271 | 0.05048 | -0.0724 | -18.3657
-14 | -0.9434 | 0.04383 | -0.0723 | -21.5241
-13.5 | -0.9418 | 0.03913 | -0.0713 | -24.0685
-13 | -0.9329 | 0.03549 | -0.0698 | -26.2863
-12.5 | -0.9192 | 0.03255 | -0.0678 | -28.2396
-12 | -0.9014 | 0.03008 | -0.0653 | -29.9668
-11.5 | -0.8845 | 0.02792 | -0.0619 | -31.6798
-11 | -0.8552 | 0.02585 | -0.0604 | -33.0832
-10.5 | -0.7871 | 0.02312 | -0.0653 | -34.0441
-10 | -0.7175 | 0.02087 | -0.0703 | -34.3795
-9.5 | -0.6724 | 0.01945 | -0.0703 | -34.5707
-9 | -0.6426 | 0.0184 | -0.0669 | -34.9239
-8.5 | -0.6127 | 0.01698 | -0.0636 | -36.0836
-8 | -0.5768 | 0.01593 | -0.0612 | -36.2084
-7.5 | -0.5357 | 0.01506 | -0.0594 | -35.571
-7 | -0.4955 | 0.01394 | -0.0577 | -35.5452
-6.5 | -0.4482 | 0.01327 | -0.0568 | -33.7754
-6 | -0.4012 | 0.01239 | -0.0559 | -32.381
-5.5 | -0.3544 | 0.01132 | -0.0552 | -31.3074
-5 | -0.3101 | 0.00963 | -0.0548 | -32.2015
-4.5 | -0.2604 | 0.00846 | -0.0549 | -30.7801
-4 | -0.2036 | 0.00834 | -0.0552 | -24.4125
-3.5 | -0.1459 | 0.00834 | -0.0556 | -17.494
-3 | -0.0885 | 0.00839 | -0.0559 | -10.5483
-2.5 | -0.0307 | 0.0085 | -0.0563 | -3.6118
-2 | 0.0271 | 0.00857 | -0.0567 | 3.1622
-1.5 | 0.0849 | 0.00855 | -0.0572 | 9.9298
-1 | 0.1433 | 0.00857 | -0.0578 | 16.7211
-0.5 | 0.2014 | 0.00855 | -0.0584 | 23.5556
0 | 0.2597 | 0.00862 | -0.059 | 30.1276
0.5 | 0.3178 | 0.00862 | -0.0596 | 36.8677
1 | 0.3761 | 0.00872 | -0.0602 | 43.1307
1.5 | 0.4341 | 0.00878 | -0.0608 | 49.4419
2 | 0.4921 | 0.00891 | -0.0614 | 55.2301
2.5 | 0.55 | 0.00899 | -0.0619 | 61.1791
3 | 0.6073 | 0.00911 | -0.0623 | 66.663
3.5 | 0.6639 | 0.00918 | -0.0625 | 72.3203
4 | 0.7191 | 0.00921 | -0.0625 | 78.0782
4.5 | 0.7743 | 0.00927 | -0.0624 | 83.5275
5 | 0.8287 | 0.00938 | -0.0622 | 88.3475
5.5 | 0.882 | 0.00956 | -0.0618 | 92.2594
6 | 0.9331 | 0.00983 | -0.0611 | 94.9237
6.5 | 0.9677 | 0.01111 | -0.058 | 87.1017
7 | 0.9888 | 0.01329 | -0.0532 | 74.4018
7.5 | 1.0102 | 0.01507 | -0.0484 | 67.0338
8 | 1.0236 | 0.01659 | -0.0419 | 61.6998
8.5 | 1.0389 | 0.01793 | -0.036 | 57.942
9 | 1.0439 | 0.01923 | -0.0285 | 54.285
9.5 | 1.071 | 0.02122 | -0.0268 | 50.4713
10 | 1.0941 | 0.02346 | -0.0246 | 46.6368
10.5 | 1.1164 | 0.02586 | -0.0227 | 43.1709
11 | 1.1279 | 0.0292 | -0.0202 | 38.6267
11.5 | 1.1512 | 0.03177 | -0.0188 | 36.2354
12 | 1.1704 | 0.03475 | -0.0174 | 33.6806
12.5 | 1.1845 | 0.03829 | -0.016 | 30.935
13 | 1.2015 | 0.04173 | -0.0147 | 28.7922
13.5 | 1.2217 | 0.04501 | -0.0139 | 27.1429
14 | 1.2404 | 0.04854 | -0.0135 | 25.5542
14.5 | 1.2579 | 0.05231 | -0.0131 | 24.047
15 | 1.2774 | 0.05615 | -0.0121 | 22.7498
15.5 | 1.2886 | 0.06092 | -0.0126 | 21.1523
16 | 1.2981 | 0.06614 | -0.0133 | 19.6265
16.5 | 1.3049 | 0.07183 | -0.0145 | 18.1665
17 | 1.3091 | 0.07812 | -0.0161 | 16.7576
17.5 | 1.3122 | 0.08472 | -0.0182 | 15.4887
18 | 1.3117 | 0.09207 | -0.0202 | 14.2468
18.5 | 1.2921 | 0.10291 | -0.025 | 12.5556
19 | 1.2692 | 0.11506 | -0.0314 | 11.0308
19.5 | 1.2396 | 0.12929 | -0.0399 | 9.5877
20 | 1.1983 | 0.14717 | -0.0516 | 8.1423

## 27. Re 500k Mach 0.10 (1)
BIGFOIL.COM POLAR EXPORT
NACA64-316
NACA64-316 |  |  |  | Cl Max: | 1.415 | at alpha= | 12 | deg
JavaFoil+Calcfoil stall+Eppler ext transition |  |  |  | L/D Max: | 98.709 | at alpha= | 5 | deg
Re: | 500000 |  |  | Cd Min: | 0.00792 | at alpha= | -3 | deg
Mach: | 0.1 |  |  | Cl=0 at alpha= | -2.6613 | deg
|  |  |  | @ Cl=0.1, Cd= | 0.0079884
|  |  |  | @ Cl=0.4, Cd= | 0.0082424
|  |  |  | @ Cl=0.6, Cd= | 0.0085125
alpha (deg) | Cl | Cd | Cm | Cl/Cd
-20 | -0.821 | 0.19462 | -0.016 | -4.219
-19.5 | -0.843 | 0.18644 | -0.016 | -4.522
-19 | -0.864 | 0.17411 | -0.017 | -4.962
-18.5 | -0.883 | 0.16677 | -0.017 | -5.293
-18 | -0.893 | 0.15882 | -0.017 | -5.622
-17.5 | -0.9 | 0.14771 | -0.017 | -6.093
-17 | -0.906 | 0.14033 | -0.018 | -6.454
-16.5 | -0.908 | 0.13149 | -0.018 | -6.905
-16 | -0.908 | 0.12467 | -0.019 | -7.283
-15.5 | -0.905 | 0.11711 | -0.02 | -7.731
-15 | -0.899 | 0.11223 | -0.02 | -8.011
-14.5 | -0.89 | 0.10588 | -0.02 | -8.408
-14 | -0.879 | 0.09972 | -0.021 | -8.81
-13.5 | -0.864 | 0.09316 | -0.022 | -9.27
-13 | -0.845 | 0.08798 | -0.022 | -9.605
-12.5 | -0.824 | 0.08369 | -0.023 | -9.84
-12 | -0.8 | 0.07853 | -0.024 | -10.186
-11.5 | -0.773 | 0.07338 | -0.025 | -10.534
-11 | -0.747 | 0.0674 | -0.028 | -11.078
-10.5 | -0.827 | 0.02157 | -0.048 | -38.339
-10 | -0.792 | 0.01955 | -0.049 | -40.515
-9.5 | -0.749 | 0.01831 | -0.05 | -40.921
-9 | -0.705 | 0.01714 | -0.051 | -41.103
-8.5 | -0.657 | 0.0162 | -0.052 | -40.554
-8 | -0.608 | 0.01529 | -0.053 | -39.767
-7.5 | -0.557 | 0.0145 | -0.053 | -38.388
-7 | -0.504 | 0.01386 | -0.054 | -36.369
-6.5 | -0.45 | 0.01327 | -0.055 | -33.889
-6 | -0.394 | 0.01272 | -0.056 | -30.993
-5.5 | -0.337 | 0.01224 | -0.057 | -27.574
-5 | -0.28 | 0.01183 | -0.058 | -23.655
-4.5 | -0.221 | 0.01146 | -0.059 | -19.311
-4 | -0.164 | 0.00794 | -0.061 | -20.644
-3.5 | -0.103 | 0.00798 | -0.061 | -12.896
-3 | -0.042 | 0.00792 | -0.062 | -5.262
-2.5 | 0.02 | 0.00795 | -0.063 | 2.487
-2 | 0.081 | 0.00797 | -0.063 | 10.212
-1.5 | 0.143 | 0.00803 | -0.064 | 17.809
-1 | 0.205 | 0.00802 | -0.065 | 25.508
-0.5 | 0.266 | 0.00809 | -0.066 | 32.917
0 | 0.328 | 0.00814 | -0.066 | 40.299
0.5 | 0.389 | 0.00823 | -0.067 | 47.302
1 | 0.451 | 0.0083 | -0.068 | 54.33
1.5 | 0.512 | 0.00839 | -0.068 | 61.101
2 | 0.574 | 0.00844 | -0.069 | 67.969
2.5 | 0.635 | 0.00861 | -0.07 | 73.792
3 | 0.694 | 0.0087 | -0.07 | 79.708
3.5 | 0.753 | 0.00886 | -0.071 | 85.007
4 | 0.813 | 0.00904 | -0.072 | 89.851
4.5 | 0.871 | 0.00919 | -0.072 | 94.776
5 | 0.929 | 0.00941 | -0.073 | 98.709
5.5 | 0.97 | 0.01554 | -0.072 | 62.437
6 | 1.022 | 0.01621 | -0.073 | 63.022
6.5 | 1.072 | 0.01696 | -0.073 | 63.215
7 | 1.119 | 0.01779 | -0.074 | 62.918
7.5 | 1.164 | 0.01867 | -0.074 | 62.328
8 | 1.206 | 0.01964 | -0.074 | 61.394
8.5 | 1.245 | 0.02074 | -0.075 | 60.037
9 | 1.281 | 0.02187 | -0.075 | 58.575
9.5 | 1.314 | 0.02313 | -0.075 | 56.813
10 | 1.343 | 0.02453 | -0.075 | 54.742
10.5 | 1.368 | 0.02591 | -0.076 | 52.807
11 | 1.389 | 0.02758 | -0.076 | 50.367
11.5 | 1.405 | 0.02959 | -0.076 | 47.489
12 | 1.415 | 0.03175 | -0.076 | 44.573
12.5 | 1.412 | 0.0351 | -0.076 | 40.233
13 | 1.407 | 0.0384 | -0.075 | 36.656
13.5 | 1.221 | 0.09567 | -0.044 | 12.761
14 | 1.213 | 0.10283 | -0.041 | 11.793
14.5 | 1.205 | 0.10983 | -0.042 | 10.969
15 | 1.191 | 0.11657 | -0.039 | 10.213
15.5 | 1.175 | 0.12385 | -0.039 | 9.488
16 | 1.157 | 0.13143 | -0.039 | 8.801
16.5 | 1.136 | 0.13738 | -0.04 | 8.268
17 | 1.112 | 0.1452 | -0.04 | 7.661

## 28. Re 500k Mach 0.10 (2)
BIGFOIL.COM POLAR EXPORT
NACA64-316
NACA64-316 |  |  |  | Cl Max: | 1.2942 | at alpha= | 17 | deg
XFOIL ncrit=9 |  |  |  | L/D Max: | 94.6317 | at alpha= | 6 | deg
Re: | 500000 |  |  | Cd Min: | 0.1983 | at alpha= | -18.5 | deg
Mach: | 0.1 |  |  | Cl=0 at alpha= | -2.2313 | deg
|  |  |  | @ Cl=0.1, Cd= | 0.0085852
|  |  |  | @ Cl=0.4, Cd= | 0.0087788
|  |  |  | @ Cl=0.6, Cd= | 0.0091197
alpha (deg) | Cl | Cd | Cm | Cl/Cd
-18.5 | -0.5665 | 0.1983 | 0.0028 | -2.8568
-18 | -0.5517 | 0.19175 | -0.0009 | -2.8772
-17.5 | -0.5573 | 0.17893 | -0.0087 | -3.1146
-17 | -0.5368 | 0.17408 | -0.0105 | -3.0836
-16.5 | -0.5196 | 0.16851 | -0.013 | -3.0835
-16 | -0.5085 | 0.16124 | -0.0167 | -3.1537
-15.5 | -0.8203 | 0.07466 | -0.0633 | -10.9871
-15 | -0.8638 | 0.06292 | -0.0693 | -13.7285
-14.5 | -0.8968 | 0.05384 | -0.0724 | -16.6568
-14 | -0.917 | 0.04674 | -0.0733 | -19.6192
-13.5 | -0.9225 | 0.04145 | -0.0728 | -22.2557
-13 | -0.9195 | 0.03724 | -0.0715 | -24.6912
-12.5 | -0.9098 | 0.0339 | -0.0696 | -26.8378
-12 | -0.8947 | 0.03116 | -0.0672 | -28.7131
-11.5 | -0.8791 | 0.02874 | -0.0639 | -30.588
-11 | -0.8557 | 0.02653 | -0.0615 | -32.2541
-10.5 | -0.7878 | 0.02388 | -0.0667 | -32.9899
-10 | -0.7174 | 0.02127 | -0.0716 | -33.7283
-9.5 | -0.6705 | 0.01976 | -0.0719 | -33.9322
-9 | -0.6417 | 0.01863 | -0.0682 | -34.4444
-8.5 | -0.612 | 0.01725 | -0.0648 | -35.4783
-8 | -0.5776 | 0.01612 | -0.0622 | -35.8313
-7.5 | -0.5372 | 0.0152 | -0.0602 | -35.3421
-7 | -0.4972 | 0.01408 | -0.0583 | -35.3125
-6.5 | -0.4504 | 0.01336 | -0.0573 | -33.7126
-6 | -0.4031 | 0.0125 | -0.0563 | -32.248
-5.5 | -0.3559 | 0.01145 | -0.0556 | -31.083
-5 | -0.3112 | 0.00981 | -0.0552 | -31.7227
-4.5 | -0.2624 | 0.0085 | -0.0551 | -30.8706
-4 | -0.2052 | 0.00837 | -0.0554 | -24.5161
-3.5 | -0.1471 | 0.00837 | -0.0559 | -17.5747
-3 | -0.0894 | 0.0084 | -0.0562 | -10.6429
-2 | 0.0269 | 0.00859 | -0.0569 | 3.1315
-1.5 | 0.0851 | 0.00857 | -0.0574 | 9.93
-1 | 0.1439 | 0.00863 | -0.0581 | 16.6744
-0.5 | 0.2022 | 0.00857 | -0.0586 | 23.5939
0 | 0.2611 | 0.00866 | -0.0593 | 30.1501
0.5 | 0.3193 | 0.00865 | -0.0598 | 36.9133
1 | 0.3781 | 0.00876 | -0.0605 | 43.1621
1.5 | 0.4364 | 0.00881 | -0.061 | 49.5346
2 | 0.4948 | 0.00894 | -0.0616 | 55.3468
2.5 | 0.5532 | 0.00903 | -0.0622 | 61.2625
3 | 0.6106 | 0.00914 | -0.0625 | 66.8053
3.5 | 0.6678 | 0.00924 | -0.0628 | 72.2727
4 | 0.7233 | 0.00925 | -0.0627 | 78.1946
4.5 | 0.7789 | 0.00931 | -0.0626 | 83.6627
5 | 0.8333 | 0.00942 | -0.0623 | 88.4607
5.5 | 0.887 | 0.0096 | -0.0619 | 92.3958
6 | 0.9378 | 0.00991 | -0.061 | 94.6317
6.5 | 0.9699 | 0.01136 | -0.0574 | 85.3785
7 | 0.9902 | 0.01354 | -0.0525 | 73.1315
7.5 | 1.0101 | 0.01534 | -0.0473 | 65.8475
8 | 1.0222 | 0.01683 | -0.0406 | 60.7368
8.5 | 1.0372 | 0.01825 | -0.0348 | 56.8329
9.5 | 1.0679 | 0.02182 | -0.0256 | 48.9413
10 | 1.092 | 0.02409 | -0.0236 | 45.33
10.5 | 1.113 | 0.02665 | -0.0216 | 41.7636
11 | 1.1255 | 0.03001 | -0.0193 | 37.5042
11.5 | 1.148 | 0.03272 | -0.0179 | 35.0856
12 | 1.1667 | 0.03584 | -0.0165 | 32.553
12.5 | 1.1796 | 0.03958 | -0.015 | 29.8029
13 | 1.199 | 0.04291 | -0.0138 | 27.9422
13.5 | 1.2189 | 0.04632 | -0.0131 | 26.3148
14 | 1.2373 | 0.04999 | -0.0127 | 24.751
14.5 | 1.2547 | 0.05389 | -0.0123 | 23.2826
15 | 1.2722 | 0.05809 | -0.0115 | 21.9005
15.5 | 1.282 | 0.06322 | -0.0121 | 20.2784
16 | 1.289 | 0.06891 | -0.013 | 18.7056
16.5 | 1.2931 | 0.07516 | -0.0145 | 17.2046
17 | 1.2942 | 0.08208 | -0.0165 | 15.7675
17.5 | 1.294 | 0.08943 | -0.0191 | 14.4694
18 | 1.2846 | 0.09845 | -0.0221 | 13.0482
18.5 | 1.2599 | 0.11069 | -0.0284 | 11.3822
19 | 1.2305 | 0.12468 | -0.0365 | 9.8693
19.5 | 1.1928 | 0.14154 | -0.0474 | 8.4273
20 | 1.136 | 0.16455 | -0.0632 | 6.9037

## 29. Re 500k Mach 0.25 (1)
BIGFOIL.COM POLAR EXPORT
NACA64-316
NACA64-316 |  |  |  | Cl Max: | 1.363 | at alpha= | 11 | deg
JavaFoil+Calcfoil stall+Eppler ext transition |  |  |  | L/D Max: | 98.317 | at alpha= | 5 | deg
Re: | 500000 |  |  | Cd Min: | 0.00804 | at alpha= | -3 | deg
Mach: | 0.25 |  |  | Cl=0 at alpha= | -2.6587 | deg
|  |  |  | @ Cl=0.1, Cd= | 0.0080752
|  |  |  | @ Cl=0.4, Cd= | 0.00832
|  |  |  | @ Cl=0.6, Cd= | 0.0086086
alpha (deg) | Cl | Cd | Cm | Cl/Cd
-19 | -0.547 | 0.23789 | -0.017 | -2.299
-18.5 | -0.603 | 0.20906 | -0.017 | -2.883
-18 | -0.645 | 0.18813 | -0.017 | -3.427
-17.5 | -0.682 | 0.17461 | -0.017 | -3.908
-17 | -0.716 | 0.16014 | -0.018 | -4.471
-16.5 | -0.745 | 0.14886 | -0.018 | -5.006
-16 | -0.77 | 0.14082 | -0.018 | -5.466
-15.5 | -0.789 | 0.12994 | -0.018 | -6.075
-15 | -0.804 | 0.12111 | -0.019 | -6.639
-14.5 | -0.814 | 0.11345 | -0.02 | -7.173
-14 | -0.818 | 0.10601 | -0.02 | -7.721
-13.5 | -0.818 | 0.09874 | -0.021 | -8.282
-13 | -0.812 | 0.09235 | -0.022 | -8.792
-12.5 | -0.801 | 0.08706 | -0.022 | -9.2
-12 | -0.785 | 0.08189 | -0.023 | -9.589
-11.5 | -0.765 | 0.07656 | -0.024 | -9.993
-11 | -0.741 | 0.07133 | -0.025 | -10.389
-10.5 | -0.712 | 0.06664 | -0.027 | -10.683
-10 | -0.682 | 0.06108 | -0.03 | -11.157
-9.5 | -0.754 | 0.0199 | -0.051 | -37.896
-9 | -0.712 | 0.01844 | -0.052 | -38.617
-8.5 | -0.667 | 0.01715 | -0.053 | -38.881
-8 | -0.618 | 0.0161 | -0.054 | -38.378
-7.5 | -0.567 | 0.0153 | -0.055 | -37.045
-7 | -0.514 | 0.01447 | -0.056 | -35.519
-6.5 | -0.459 | 0.01382 | -0.057 | -33.232
-6 | -0.403 | 0.01316 | -0.057 | -30.611
-5.5 | -0.345 | 0.01265 | -0.058 | -27.292
-5 | -0.286 | 0.01217 | -0.059 | -23.532
-4.5 | -0.226 | 0.01174 | -0.06 | -19.285
-4 | -0.168 | 0.0081 | -0.062 | -20.807
-3.5 | -0.106 | 0.0081 | -0.063 | -13.045
-3 | -0.043 | 0.00804 | -0.064 | -5.322
-2.5 | 0.02 | 0.00808 | -0.064 | 2.515
-2 | 0.084 | 0.00806 | -0.065 | 10.384
-1.5 | 0.147 | 0.00812 | -0.066 | 18.106
-1 | 0.21 | 0.00815 | -0.067 | 25.803
-0.5 | 0.273 | 0.00818 | -0.067 | 33.435
0 | 0.337 | 0.00823 | -0.068 | 40.962
0.5 | 0.4 | 0.00832 | -0.069 | 48.095
1 | 0.463 | 0.00844 | -0.069 | 54.884
1.5 | 0.527 | 0.00854 | -0.07 | 61.684
2 | 0.59 | 0.00858 | -0.071 | 68.749
2.5 | 0.653 | 0.00876 | -0.072 | 74.541
3 | 0.712 | 0.00885 | -0.072 | 80.529
3.5 | 0.774 | 0.00903 | -0.073 | 85.674
4 | 0.834 | 0.00926 | -0.074 | 90.064
4.5 | 0.894 | 0.00944 | -0.074 | 94.697
5 | 0.953 | 0.00969 | -0.075 | 98.317
5.5 | 0.991 | 0.01617 | -0.074 | 61.312
6 | 1.043 | 0.01696 | -0.075 | 61.509
6.5 | 1.094 | 0.01779 | -0.075 | 61.489
7 | 1.14 | 0.01875 | -0.075 | 60.802
7.5 | 1.183 | 0.01977 | -0.076 | 59.865
8 | 1.223 | 0.02088 | -0.076 | 58.584
8.5 | 1.259 | 0.02216 | -0.076 | 56.816
9 | 1.291 | 0.0235 | -0.077 | 54.927
9.5 | 1.318 | 0.02498 | -0.077 | 52.749
10 | 1.339 | 0.02651 | -0.077 | 50.512
10.5 | 1.355 | 0.02835 | -0.077 | 47.798
11 | 1.363 | 0.03045 | -0.077 | 44.76
11.5 | 1.362 | 0.03347 | -0.077 | 40.698
12 | 1.174 | 0.08304 | -0.046 | 14.141
12.5 | 1.159 | 0.08968 | -0.042 | 12.927
13 | 1.14 | 0.09693 | -0.039 | 11.759
13.5 | 1.117 | 0.10501 | -0.04 | 10.64
14 | 1.087 | 0.11219 | -0.039 | 9.687
14.5 | 1.049 | 0.11953 | -0.037 | 8.776
15 | 1.006 | 0.12829 | -0.036 | 7.844
15.5 | 0.958 | 0.1402 | -0.036 | 6.833
16 | 0.904 | 0.15257 | -0.036 | 5.927

## 30. Re 500k Mach 0.25 (2)
BIGFOIL.COM POLAR EXPORT
NACA64-316
NACA64-316 |  |  |  | Cl Max: | 1.2263 | at alpha= | 14.5 | deg
XFOIL ncrit=9 |  |  |  | L/D Max: | 92.944 | at alpha= | 6 | deg
Re: | 500000 |  |  | Cd Min: | 0.23978 | at alpha= | 19.5 | deg
Mach: | 0.25 |  |  | Cl=0 at alpha= | -2.2133 | deg
|  |  |  | @ Cl=0.1, Cd= | 0.0087423
|  |  |  | @ Cl=0.4, Cd= | 0.0089441
|  |  |  | @ Cl=0.6, Cd= | 0.0093103
alpha (deg) | Cl | Cd | Cm | Cl/Cd
-16.5 | -0.5139 | 0.17308 | -0.0121 | -2.9691
-16 | -0.5011 | 0.16583 | -0.0159 | -3.0218
-15.5 | -0.5162 | 0.15041 | -0.0252 | -3.432
-15 | -0.4965 | 0.14573 | -0.0261 | -3.407
-14 | -0.6307 | 0.08982 | -0.0532 | -7.0218
-13.5 | -0.7249 | 0.06611 | -0.0688 | -10.9651
-13 | -0.778 | 0.05372 | -0.0746 | -14.4825
-12.5 | -0.8074 | 0.04554 | -0.0764 | -17.7295
-12 | -0.822 | 0.03963 | -0.0759 | -20.7419
-11.5 | -0.8279 | 0.03492 | -0.0739 | -23.7085
-11 | -0.8275 | 0.03116 | -0.0703 | -26.5565
-10.5 | -0.787 | 0.02748 | -0.0727 | -28.639
-10 | -0.7165 | 0.02371 | -0.0781 | -30.2193
-9.5 | -0.664 | 0.02168 | -0.0792 | -30.6273
-9 | -0.6304 | 0.02012 | -0.0762 | -31.332
-8.5 | -0.5999 | 0.01893 | -0.0725 | -31.6904
-8 | -0.5772 | 0.01724 | -0.0679 | -33.4803
-7.5 | -0.5416 | 0.0161 | -0.0649 | -33.6398
-7 | -0.5008 | 0.01512 | -0.0625 | -33.1217
-6.5 | -0.4603 | 0.01395 | -0.0604 | -32.9964
-6 | -0.4137 | 0.01302 | -0.0589 | -31.7742
-5.5 | -0.3639 | 0.01217 | -0.058 | -29.9014
-5 | -0.3174 | 0.01077 | -0.0571 | -29.4708
-4.5 | -0.2728 | 0.00872 | -0.0567 | -31.2844
-4 | -0.2143 | 0.00853 | -0.0569 | -25.1231
-3.5 | -0.1545 | 0.00852 | -0.0572 | -18.1338
-3 | -0.0943 | 0.00855 | -0.0576 | -11.0292
-2.5 | -0.0344 | 0.00863 | -0.0578 | -3.9861
-2 | 0.0256 | 0.00875 | -0.0581 | 2.9257
-1.5 | 0.086 | 0.00874 | -0.0587 | 9.8398
-1 | 0.1466 | 0.00875 | -0.0593 | 16.7543
-0.5 | 0.2072 | 0.00877 | -0.0599 | 23.626
0 | 0.2677 | 0.00879 | -0.0605 | 30.4551
0.5 | 0.3282 | 0.00887 | -0.0611 | 37.0011
1 | 0.3888 | 0.00892 | -0.0618 | 43.5874
1.5 | 0.4492 | 0.00905 | -0.0623 | 49.6354
2 | 0.5098 | 0.00914 | -0.063 | 55.7768
2.5 | 0.57 | 0.00928 | -0.0635 | 61.4224
3 | 0.6294 | 0.00934 | -0.0638 | 67.3876
3.5 | 0.6887 | 0.00945 | -0.064 | 72.8783
4 | 0.7464 | 0.00947 | -0.0637 | 78.8173
4.5 | 0.8031 | 0.00953 | -0.0633 | 84.2707
5 | 0.8593 | 0.00966 | -0.0628 | 88.9545
5.5 | 0.914 | 0.00987 | -0.062 | 92.6039
6 | 0.9629 | 0.01036 | -0.0603 | 92.944
6.5 | 0.9795 | 0.01267 | -0.0541 | 77.3086
7 | 0.9937 | 0.01479 | -0.0478 | 67.1873
7.5 | 1.0012 | 0.0166 | -0.0403 | 60.3133
8 | 1.0126 | 0.01849 | -0.034 | 54.7647
8.5 | 1.0261 | 0.02039 | -0.0286 | 50.3237
9 | 1.0369 | 0.02209 | -0.0227 | 46.9398
9.5 | 1.0558 | 0.02508 | -0.0206 | 42.0973
10 | 1.0788 | 0.02786 | -0.0188 | 38.7222
11 | 1.1106 | 0.03479 | -0.0149 | 31.923
11.5 | 1.1308 | 0.03811 | -0.0135 | 29.672
12 | 1.1484 | 0.04178 | -0.0122 | 27.4868
12.5 | 1.1652 | 0.04571 | -0.0107 | 25.4911
13 | 1.1855 | 0.04955 | -0.0098 | 23.9253
13.5 | 1.2027 | 0.05386 | -0.0093 | 22.3301
14 | 1.217 | 0.05863 | -0.0092 | 20.7573
14.5 | 1.2263 | 0.06434 | -0.0089 | 19.0597
15 | 1.2245 | 0.07164 | -0.0103 | 17.0924
15.5 | 1.2149 | 0.08043 | -0.013 | 15.1051
16 | 1.199 | 0.09069 | -0.017 | 13.2209
16.5 | 1.1791 | 0.10222 | -0.0225 | 11.5349
17 | 1.1511 | 0.11606 | -0.0301 | 9.9181
17.5 | 1.1143 | 0.13284 | -0.0407 | 8.3883
18 | 0.8916 | 0.21309 | -0.0872 | 4.1841
18.5 | 0.9094 | 0.2193 | -0.0912 | 4.1468
19 | 0.9325 | 0.22284 | -0.0932 | 4.1846
19.5 | 0.9282 | 0.23978 | -0.1042 | 3.871

## 31. Re 500k Mach 0.50 (1)
BIGFOIL.COM POLAR EXPORT
NACA64-316
NACA64-316 |  |  |  | Cl Max: | 1.248 | at alpha= | 20 | deg
JavaFoil+Calcfoil stall+Eppler ext transition |  |  |  | L/D Max: | 92.787 | at alpha= | 4.5 | deg
Re: | 500000 |  |  | Cd Min: | 0.00857 | at alpha= | -2 | deg
Mach: | 0.5 |  |  | Cl=0 at alpha= | -2.6643 | deg
|  |  |  | @ Cl=0.1, Cd= | 0.008576
|  |  |  | @ Cl=0.4, Cd= | 0.0088196
|  |  |  | @ Cl=0.6, Cd= | 0.0092157
alpha (deg) | Cl | Cd | Cm | Cl/Cd
-20 | -0.964 | 0.23257 | -0.024 | -4.147
-19.5 | -0.937 | 0.22315 | -0.024 | -4.199
-19 | -0.91 | 0.21923 | -0.024 | -4.151
-18.5 | -0.883 | 0.21696 | -0.025 | -4.069
-18 | -0.856 | 0.20565 | -0.025 | -4.161
-17.5 | -0.827 | 0.19886 | -0.025 | -4.157
-17 | -0.799 | 0.19218 | -0.025 | -4.159
-16.5 | -0.772 | 0.18932 | -0.025 | -4.076
-16 | -0.744 | 0.18089 | -0.025 | -4.115
-15.5 | -0.716 | 0.17322 | -0.025 | -4.134
-15 | -0.688 | 0.1623 | -0.025 | -4.239
-14.5 | -0.661 | 0.20928 | -0.025 | -3.156
-14 | -0.633 | 0.15131 | -0.025 | -4.184
-13.5 | -0.606 | 0.14643 | -0.026 | -4.135
-13 | -0.577 | 0.13966 | -0.025 | -4.131
-12.5 | -0.549 | 0.13548 | -0.025 | -4.053
-12 | -0.522 | 0.12791 | -0.025 | -4.077
-11.5 | -0.494 | 0.12315 | -0.025 | -4.01
-11 | -0.466 | 0.12005 | -0.026 | -3.883
-10.5 | -0.438 | 0.1081 | -0.024 | -4.049
-10 | -0.41 | 0.10485 | -0.024 | -3.91
-9.5 | -0.382 | 0.0884 | -0.025 | -4.327
-9 | -0.557 | 0.06469 | -0.026 | -8.614
-8.5 | -0.561 | 0.05863 | -0.028 | -9.567
-8 | -0.54 | 0.05358 | -0.031 | -10.077
-7.5 | -0.595 | 0.01916 | -0.06 | -31.063
-7 | -0.549 | 0.01766 | -0.061 | -31.088
-6.5 | -0.496 | 0.01644 | -0.062 | -30.162
-6 | -0.438 | 0.0155 | -0.063 | -28.264
-5.5 | -0.377 | 0.01463 | -0.064 | -25.785
-5 | -0.314 | 0.0139 | -0.065 | -22.59
-4.5 | -0.249 | 0.01329 | -0.066 | -18.732
-4 | -0.183 | 0.01277 | -0.067 | -14.297
-3.5 | -0.117 | 0.00869 | -0.07 | -13.416
-3 | -0.047 | 0.00863 | -0.071 | -5.492
-2.5 | 0.023 | 0.00867 | -0.072 | 2.619
-2 | 0.094 | 0.00857 | -0.073 | 10.918
-1.5 | 0.164 | 0.00864 | -0.074 | 19.025
-1 | 0.235 | 0.00864 | -0.074 | 27.213
-0.5 | 0.306 | 0.00868 | -0.075 | 35.24
0 | 0.377 | 0.00879 | -0.076 | 42.872
0.5 | 0.447 | 0.00888 | -0.077 | 50.41
1 | 0.518 | 0.00902 | -0.078 | 57.464
1.5 | 0.589 | 0.0092 | -0.078 | 63.984
2 | 0.659 | 0.0093 | -0.079 | 70.887
2.5 | 0.73 | 0.00947 | -0.08 | 77.062
3 | 0.795 | 0.00978 | -0.081 | 81.257
3.5 | 0.863 | 0.01004 | -0.082 | 85.893
4 | 0.922 | 0.01022 | -0.082 | 90.209
4.5 | 0.983 | 0.01059 | -0.082 | 92.787
5 | 1.024 | 0.01851 | -0.081 | 55.347
5.5 | 1.078 | 0.01965 | -0.082 | 54.873
6 | 1.128 | 0.02101 | -0.082 | 53.676
6.5 | 1.171 | 0.02254 | -0.082 | 51.957
7 | 1.201 | 0.02418 | -0.083 | 49.686
7.5 | 1.215 | 0.0262 | -0.083 | 46.367
8 | 1.017 | 0.05596 | -0.044 | 18.173
8.5 | 0.952 | 0.06341 | -0.04 | 15.007
9 | 0.647 | 0.07937 | -0.034 | 8.148
9.5 | 0.674 | 0.10864 | -0.036 | 6.206
10 | 0.701 | 0.11307 | -0.036 | 6.202
10.5 | 0.729 | 0.11761 | -0.037 | 6.195
11 | 0.757 | 0.12735 | -0.041 | 5.941
11.5 | 0.784 | 0.1246 | -0.041 | 6.29
12 | 0.811 | 0.12932 | -0.041 | 6.268
12.5 | 0.839 | 0.14036 | -0.045 | 5.979
13 | 0.866 | 0.14416 | -0.045 | 6.007
13.5 | 0.893 | 0.15206 | -0.046 | 5.872
14 | 0.92 | 0.16365 | -0.047 | 5.623
14.5 | 0.949 | 0.16474 | -0.05 | 5.758
15 | 0.975 | 0.17617 | -0.05 | 5.535
15.5 | 1.002 | 0.18176 | -0.051 | 5.512
16 | 1.031 | 0.18854 | -0.054 | 5.468
16.5 | 1.057 | 0.19241 | -0.054 | 5.496
17 | 1.084 | 0.19416 | -0.054 | 5.583
17.5 | 1.112 | 0.20716 | -0.056 | 5.368
18 | 1.14 | 0.21244 | -0.058 | 5.365
18.5 | 1.166 | 0.21492 | -0.058 | 5.426
19 | 1.192 | 0.22817 | -0.058 | 5.224
19.5 | 1.219 | 0.2385 | -0.059 | 5.113
20 | 1.248 | 0.2398 | -0.061 | 5.205

## 32. Re 500k Mach 0.50 (2)
BIGFOIL.COM POLAR EXPORT
NACA64-316
NACA64-316 |  |  |  | Cl Max: | 1.0626 | at alpha= | 11.5 | deg
XFOIL ncrit=9 |  |  |  | L/D Max: | 89.1344 | at alpha= | 5 | deg
Re: | 500000 |  |  | Cd Min: | 0.24603 | at alpha= | -20 | deg
Mach: | 0.5 |  |  | Cl=0 at alpha= | -2.1417 | deg
|  |  |  | @ Cl=0.1, Cd= | 0.0095416
|  |  |  | @ Cl=0.4, Cd= | 0.0097494
|  |  |  | @ Cl=0.6, Cd= | 0.01021
alpha (deg) | Cl | Cd | Cm | Cl/Cd
-20 | -0.6527 | 0.24603 | 0.0231 | -2.6529
-19.5 | -0.6425 | 0.23641 | 0.0146 | -2.7177
-19 | -0.6132 | 0.22885 | 0.0127 | -2.6795
-18.5 | -0.5902 | 0.22184 | 0.0085 | -2.6605
-18 | -0.578 | 0.21252 | 0.0012 | -2.7197
-17.5 | -0.5583 | 0.20371 | -0.0032 | -2.7407
-17 | -0.5322 | 0.19728 | -0.0057 | -2.6977
-16.5 | -0.5115 | 0.19004 | -0.0097 | -2.6915
-16 | -0.5061 | 0.17989 | -0.0178 | -2.8134
-15.5 | -0.489 | 0.17104 | -0.0216 | -2.859
-15 | -0.463 | 0.16484 | -0.0234 | -2.8088
-14.5 | -0.4442 | 0.1578 | -0.0268 | -2.815
-14 | -0.4479 | 0.14576 | -0.0357 | -3.0729
-13.5 | -0.4355 | 0.13697 | -0.0388 | -3.1795
-13 | -0.4238 | 0.1278 | -0.0414 | -3.3161
-12.5 | -0.4222 | 0.11777 | -0.0459 | -3.585
-12 | -0.43 | 0.10619 | -0.0515 | -4.0493
-11.5 | -0.4492 | 0.09284 | -0.0583 | -4.8384
-11 | -0.4989 | 0.07384 | -0.0697 | -6.7565
-10.5 | -0.5409 | 0.06025 | -0.0785 | -8.9776
-10 | -0.5543 | 0.0463 | -0.0948 | -11.9719
-9.5 | -0.5558 | 0.03676 | -0.1039 | -15.1197
-9 | -0.5642 | 0.03125 | -0.102 | -18.0544
-8.5 | -0.5563 | 0.02711 | -0.0984 | -20.5201
-8 | -0.5334 | 0.02388 | -0.0945 | -22.3367
-7.5 | -0.5008 | 0.02154 | -0.0904 | -23.2498
-7 | -0.4676 | 0.01954 | -0.0862 | -23.9304
-6.5 | -0.4407 | 0.01759 | -0.0814 | -25.054
-6 | -0.4213 | 0.01596 | -0.0754 | -26.3972
-5.5 | -0.386 | 0.01461 | -0.0711 | -26.4203
-5 | -0.3413 | 0.01342 | -0.068 | -25.4322
-4.5 | -0.2923 | 0.01219 | -0.0656 | -23.9787
-4 | -0.2519 | 0.00966 | -0.0638 | -26.0766
-3.5 | -0.1876 | 0.00915 | -0.0635 | -20.5027
-3 | -0.1184 | 0.00918 | -0.0635 | -12.8976
-2.5 | -0.0493 | 0.00934 | -0.0635 | -5.2784
-2 | 0.0195 | 0.00952 | -0.0635 | 2.0483
-1.5 | 0.0887 | 0.00954 | -0.064 | 9.2977
-1 | 0.1582 | 0.00955 | -0.0646 | 16.5654
-0.5 | 0.2273 | 0.00956 | -0.0653 | 23.7762
0 | 0.2966 | 0.00962 | -0.0659 | 30.8316
0.5 | 0.3658 | 0.0097 | -0.0666 | 37.7113
1 | 0.435 | 0.0098 | -0.0672 | 44.3878
1.5 | 0.5043 | 0.00997 | -0.0678 | 50.5817
2 | 0.5736 | 0.01013 | -0.0682 | 56.6239
2.5 | 0.6431 | 0.01034 | -0.0686 | 62.1954
3 | 0.7117 | 0.01048 | -0.0686 | 67.9103
3.5 | 0.7791 | 0.01059 | -0.0681 | 73.5694
4 | 0.8447 | 0.0106 | -0.0669 | 79.6887
4.5 | 0.9072 | 0.01064 | -0.0649 | 85.2632
5 | 0.968 | 0.01086 | -0.0626 | 89.1344
5.5 | 1.005 | 0.01176 | -0.0567 | 85.4592
6 | 0.981 | 0.01455 | -0.0434 | 67.4227
7 | 0.9601 | 0.02198 | -0.0277 | 43.6806
7.5 | 0.9693 | 0.0256 | -0.0232 | 37.8633
8 | 0.9818 | 0.02934 | -0.0194 | 33.4628
8.5 | 0.9903 | 0.03335 | -0.0156 | 29.6942
9 | 0.9983 | 0.03717 | -0.0113 | 26.8577
9.5 | 1.0049 | 0.04143 | -0.008 | 24.2554
10 | 1.0271 | 0.04583 | -0.0065 | 22.4111
10.5 | 1.0457 | 0.05073 | -0.0051 | 20.613
11 | 1.0583 | 0.0565 | -0.0041 | 18.731
11.5 | 1.0626 | 0.06377 | -0.0044 | 16.663
12 | 1.0526 | 0.07313 | -0.0068 | 14.3935
12.5 | 1.0328 | 0.08446 | -0.0115 | 12.2283
13 | 1.0074 | 0.09752 | -0.0185 | 10.3302
13.5 | 0.9795 | 0.11216 | -0.0275 | 8.7331
14 | 0.951 | 0.12832 | -0.0384 | 7.4112
14.5 | 0.9243 | 0.1454 | -0.0499 | 6.3569
15 | 0.8922 | 0.16619 | -0.0633 | 5.3686
15.5 | 0.8822 | 0.18335 | -0.0737 | 4.8116
16 | 0.8879 | 0.19661 | -0.0817 | 4.516
16.5 | 0.8991 | 0.2086 | -0.089 | 4.3102

## 33. Re 750k Mach 0.00 (1)
BIGFOIL.COM POLAR EXPORT
NACA64-316
NACA64-316 |  |  |  | Cl Max: | 1.437 | at alpha= | 13 | deg
JavaFoil+Calcfoil stall+Eppler ext transition |  |  |  | L/D Max: | 110.825 | at alpha= | 5 | deg
Re: | 750000 |  |  | Cd Min: | 0.00702 | at alpha= | -4 | deg
Mach: | 0 |  |  | Cl=0 at alpha= | -2.6639 | deg
|  |  |  | @ Cl=0.1, Cd= | 0.0070962
|  |  |  | @ Cl=0.4, Cd= | 0.0073747
|  |  |  | @ Cl=0.6, Cd= | 0.0076075
alpha (deg) | Cl | Cd | Cm | Cl/Cd
-20 | -0.864 | 0.18202 | -0.017 | -4.748
-19.5 | -0.883 | 0.17413 | -0.017 | -5.071
-19 | -0.9 | 0.16576 | -0.017 | -5.427
-18.5 | -0.915 | 0.15387 | -0.018 | -5.945
-18 | -0.921 | 0.14558 | -0.018 | -6.329
-17.5 | -0.926 | 0.13865 | -0.019 | -6.679
-17 | -0.928 | 0.13188 | -0.019 | -7.036
-16.5 | -0.928 | 0.12489 | -0.02 | -7.43
-16 | -0.925 | 0.11807 | -0.02 | -7.836
-15.5 | -0.92 | 0.11322 | -0.02 | -8.122
-15 | -0.911 | 0.10692 | -0.021 | -8.524
-14.5 | -0.901 | 0.10145 | -0.022 | -8.88
-14 | -0.888 | 0.09457 | -0.023 | -9.389
-13.5 | -0.871 | 0.08923 | -0.024 | -9.761
-13 | -0.858 | 0.08109 | -0.027 | -10.575
-12.5 | -0.837 | 0.07514 | -0.029 | -11.142
-12 | -0.928 | 0.02503 | -0.045 | -37.081
-11.5 | -0.904 | 0.02195 | -0.046 | -41.192
-11 | -0.872 | 0.02018 | -0.047 | -43.231
-10.5 | -0.835 | 0.01863 | -0.048 | -44.835
-10 | -0.795 | 0.01747 | -0.049 | -45.48
-9.5 | -0.751 | 0.01644 | -0.05 | -45.698
-9 | -0.706 | 0.01542 | -0.051 | -45.755
-8.5 | -0.658 | 0.0146 | -0.052 | -45.06
-8 | -0.608 | 0.0138 | -0.053 | -44.088
-7.5 | -0.557 | 0.0131 | -0.053 | -42.513
-7 | -0.504 | 0.01252 | -0.054 | -40.254
-6.5 | -0.449 | 0.01202 | -0.055 | -37.4
-6 | -0.394 | 0.01153 | -0.056 | -34.18
-5.5 | -0.337 | 0.01111 | -0.057 | -30.369
-5 | -0.28 | 0.01075 | -0.058 | -26
-4.5 | -0.221 | 0.01043 | -0.059 | -21.201
-4 | -0.163 | 0.00702 | -0.06 | -23.233
-3.5 | -0.102 | 0.00703 | -0.061 | -14.569
-3 | -0.041 | 0.00705 | -0.062 | -5.875
-2.5 | 0.02 | 0.00706 | -0.062 | 2.787
-2 | 0.081 | 0.00709 | -0.063 | 11.423
-1.5 | 0.142 | 0.00711 | -0.064 | 20.003
-1 | 0.204 | 0.00716 | -0.065 | 28.449
-0.5 | 0.265 | 0.00725 | -0.065 | 36.533
0 | 0.326 | 0.00726 | -0.066 | 44.942
0.5 | 0.387 | 0.00736 | -0.067 | 52.645
1 | 0.449 | 0.00743 | -0.067 | 60.363
1.5 | 0.51 | 0.00747 | -0.068 | 68.225
2 | 0.571 | 0.00756 | -0.069 | 75.564
2.5 | 0.632 | 0.00766 | -0.069 | 82.525
3 | 0.69 | 0.00777 | -0.07 | 88.825
3.5 | 0.75 | 0.00788 | -0.071 | 95.186
4 | 0.809 | 0.00802 | -0.071 | 100.762
4.5 | 0.867 | 0.00815 | -0.072 | 106.391
5 | 0.924 | 0.00834 | -0.073 | 110.825
5.5 | 0.969 | 0.01421 | -0.072 | 68.213
6 | 1.021 | 0.0148 | -0.073 | 68.985
6.5 | 1.072 | 0.01546 | -0.073 | 69.297
7 | 1.119 | 0.01623 | -0.073 | 68.963
7.5 | 1.164 | 0.017 | -0.074 | 68.466
8 | 1.207 | 0.01786 | -0.074 | 67.573
8.5 | 1.247 | 0.01883 | -0.075 | 66.211
9 | 1.283 | 0.01984 | -0.075 | 64.703
9.5 | 1.317 | 0.02093 | -0.075 | 62.933
10 | 1.347 | 0.02214 | -0.075 | 60.844
10.5 | 1.374 | 0.02336 | -0.076 | 58.811
11 | 1.397 | 0.02471 | -0.076 | 56.545
11.5 | 1.416 | 0.02641 | -0.076 | 53.616
12 | 1.43 | 0.02821 | -0.076 | 50.714
12.5 | 1.436 | 0.03035 | -0.076 | 47.325
13 | 1.437 | 0.03261 | -0.077 | 44.077
13.5 | 1.433 | 0.03514 | -0.077 | 40.784
14 | 1.416 | 0.03985 | -0.076 | 35.546
14.5 | 1.377 | 0.04981 | -0.074 | 27.647
15 | 1.252 | 0.09454 | -0.058 | 13.242
15.5 | 1.222 | 0.10798 | -0.053 | 11.315
16 | 1.202 | 0.11681 | -0.051 | 10.287
16.5 | 1.177 | 0.12709 | -0.047 | 9.264
17 | 1.156 | 0.13494 | -0.046 | 8.566
17.5 | 1.131 | 0.14425 | -0.044 | 7.843
18 | 1.107 | 0.15279 | -0.043 | 7.245

## 34. Re 750k Mach 0.00 (2)
BIGFOIL.COM POLAR EXPORT
NACA64-316
NACA64-316 |  |  |  | Cl Max: | 1.3541 | at alpha= | 18 | deg
XFOIL ncrit=9 |  |  |  | L/D Max: | 105.396 | at alpha= | 5.5 | deg
Re: | 750000 |  |  | Cd Min: | 0.20523 | at alpha= | -19.5 | deg
Mach: | 0 |  |  | Cl=0 at alpha= | -2.2474 | deg
|  |  |  | @ Cl=0.1, Cd= | 0.0072378
|  |  |  | @ Cl=0.4, Cd= | 0.0074084
|  |  |  | @ Cl=0.6, Cd= | 0.0076777
alpha (deg) | Cl | Cd | Cm | Cl/Cd
-19.5 | -0.6071 | 0.20523 | 0.0067 | -2.9581
-19 | -0.5897 | 0.19944 | 0.0043 | -2.9568
-18.5 | -0.5714 | 0.19434 | 0.0014 | -2.9402
-18 | -0.5554 | 0.18854 | -0.0018 | -2.9458
-17.5 | -0.8535 | 0.09738 | -0.0454 | -8.7646
-17 | -0.9173 | 0.07817 | -0.057 | -11.7347
-16.5 | -0.9568 | 0.06552 | -0.0637 | -14.6032
-16 | -0.9784 | 0.05665 | -0.0676 | -17.271
-15.5 | -0.9896 | 0.04998 | -0.0698 | -19.7999
-15 | -0.9923 | 0.04486 | -0.071 | -22.1199
-14.5 | -0.9985 | 0.03914 | -0.0706 | -25.511
-14 | -0.9884 | 0.03519 | -0.0697 | -28.0875
-13.5 | -0.9718 | 0.03229 | -0.0687 | -30.096
-13 | -0.953 | 0.02967 | -0.0674 | -32.12
-12.5 | -0.9322 | 0.02738 | -0.0657 | -34.0467
-12 | -0.9101 | 0.02537 | -0.0636 | -35.8731
-11.5 | -0.8889 | 0.0236 | -0.0609 | -37.6653
-11 | -0.8325 | 0.02183 | -0.0645 | -38.1356
-10.5 | -0.7647 | 0.01915 | -0.0708 | -39.9321
-10 | -0.7322 | 0.01792 | -0.0688 | -40.8594
-9.5 | -0.7091 | 0.01696 | -0.0645 | -41.8101
-9 | -0.674 | 0.0161 | -0.0619 | -41.8634
-8.5 | -0.6425 | 0.01475 | -0.059 | -43.5593
-8 | -0.5999 | 0.01396 | -0.0576 | -42.9728
-7.5 | -0.5536 | 0.0133 | -0.0566 | -41.6241
-7 | -0.5087 | 0.01238 | -0.0554 | -41.0905
-6.5 | -0.4583 | 0.01184 | -0.055 | -38.7078
-6 | -0.4081 | 0.01117 | -0.0546 | -36.5354
-5 | -0.3075 | 0.00942 | -0.0542 | -32.6433
-4.5 | -0.2588 | 0.00785 | -0.0545 | -32.9682
-4 | -0.2037 | 0.00726 | -0.055 | -28.0579
-3.5 | -0.146 | 0.00719 | -0.0555 | -20.306
-3 | -0.0878 | 0.00714 | -0.056 | -12.2969
-2.5 | -0.0293 | 0.00717 | -0.0566 | -4.0865
-2 | 0.0287 | 0.0072 | -0.0571 | 3.9861
-1.5 | 0.0873 | 0.00724 | -0.0577 | 12.058
-1 | 0.1458 | 0.00723 | -0.0584 | 20.166
-0.5 | 0.2042 | 0.0073 | -0.059 | 27.9726
0 | 0.2628 | 0.00727 | -0.0597 | 36.1486
0.5 | 0.3212 | 0.00737 | -0.0603 | 43.5821
1 | 0.3797 | 0.00737 | -0.061 | 51.5197
1.5 | 0.4379 | 0.00748 | -0.0616 | 58.5428
2 | 0.4964 | 0.00753 | -0.0622 | 65.923
2.5 | 0.5541 | 0.00763 | -0.0627 | 72.6212
3 | 0.6119 | 0.00769 | -0.0632 | 79.5709
3.5 | 0.6686 | 0.00777 | -0.0635 | 86.0489
4 | 0.7252 | 0.00786 | -0.0638 | 92.2646
4.5 | 0.781 | 0.00799 | -0.0639 | 97.7472
5 | 0.8367 | 0.00816 | -0.0641 | 102.5368
5.5 | 0.8906 | 0.00845 | -0.0639 | 105.3964
6.5 | 0.9628 | 0.01149 | -0.0586 | 83.7946
7 | 0.9951 | 0.01303 | -0.0554 | 76.3699
7.5 | 1.0273 | 0.01434 | -0.0522 | 71.6388
8 | 1.056 | 0.01548 | -0.0482 | 68.2171
8.5 | 1.0791 | 0.01655 | -0.0432 | 65.2024
9 | 1.1047 | 0.01764 | -0.0391 | 62.6247
9.5 | 1.1185 | 0.01913 | -0.0336 | 58.4684
10 | 1.1387 | 0.02044 | -0.0294 | 55.7094
10.5 | 1.1618 | 0.02257 | -0.0271 | 51.4754
11 | 1.182 | 0.02501 | -0.0248 | 47.2611
11.5 | 1.2052 | 0.02736 | -0.023 | 44.0497
12 | 1.2255 | 0.03003 | -0.0213 | 40.8092
12.5 | 1.2348 | 0.03375 | -0.0194 | 36.5867
13 | 1.2512 | 0.03704 | -0.0182 | 33.7797
13.5 | 1.2696 | 0.04031 | -0.0173 | 31.4959
14 | 1.286 | 0.04392 | -0.0167 | 29.2805
14.5 | 1.3005 | 0.0479 | -0.0164 | 27.1503
15 | 1.3087 | 0.05268 | -0.0162 | 24.8424
15.5 | 1.3176 | 0.05761 | -0.0162 | 22.871
16 | 1.3299 | 0.06243 | -0.0169 | 21.3023
16.5 | 1.3393 | 0.06778 | -0.0179 | 19.7595
17 | 1.3462 | 0.07366 | -0.0194 | 18.2759
17.5 | 1.3514 | 0.08001 | -0.0214 | 16.8904
18 | 1.3541 | 0.08689 | -0.0238 | 15.5841
18.5 | 1.3462 | 0.09527 | -0.0264 | 14.1304
19 | 1.3419 | 0.10394 | -0.0304 | 12.9103
19.5 | 1.3345 | 0.11341 | -0.0351 | 11.767
20 | 1.3236 | 0.1238 | -0.0408 | 10.6914

## 35. Re 750k Mach 0.10 (1)
BIGFOIL.COM POLAR EXPORT
NACA64-316
NACA64-316 |  |  |  | Cl Max: | 1.427 | at alpha= | 12.5 | deg
JavaFoil+Calcfoil stall+Eppler ext transition |  |  |  | L/D Max: | 111.084 | at alpha= | 5 | deg
Re: | 750000 |  |  | Cd Min: | 0.00705 | at alpha= | -3 | deg
Mach: | 0.1 |  |  | Cl=0 at alpha= | -2.6613 | deg
|  |  |  | @ Cl=0.1, Cd= | 0.0071023
|  |  |  | @ Cl=0.4, Cd= | 0.0073724
|  |  |  | @ Cl=0.6, Cd= | 0.0076197
alpha (deg) | Cl | Cd | Cm | Cl/Cd
-17 | -0.907 | 0.13433 | -0.019 | -6.751
-16.5 | -0.909 | 0.1273 | -0.019 | -7.142
-16 | -0.909 | 0.12068 | -0.02 | -7.534
-15.5 | -0.907 | 0.11388 | -0.021 | -7.962
-15 | -0.9 | 0.10835 | -0.021 | -8.31
-14.5 | -0.892 | 0.10249 | -0.021 | -8.699
-14 | -0.881 | 0.09571 | -0.023 | -9.199
-13.5 | -0.867 | 0.08986 | -0.024 | -9.645
-13 | -0.849 | 0.08435 | -0.025 | -10.065
-12.5 | -0.829 | 0.07906 | -0.026 | -10.483
-12 | -0.919 | 0.0272 | -0.044 | -33.797
-11.5 | -0.902 | 0.02253 | -0.046 | -40.043
-11 | -0.872 | 0.02056 | -0.047 | -42.41
-10.5 | -0.836 | 0.0189 | -0.048 | -44.238
-10 | -0.796 | 0.0177 | -0.049 | -44.967
-9.5 | -0.753 | 0.01662 | -0.05 | -45.287
-9 | -0.707 | 0.01559 | -0.051 | -45.355
-8.5 | -0.66 | 0.01474 | -0.052 | -44.76
-8 | -0.61 | 0.01392 | -0.053 | -43.848
-7.5 | -0.559 | 0.0132 | -0.054 | -42.328
-7 | -0.506 | 0.01261 | -0.055 | -40.111
-6.5 | -0.451 | 0.01209 | -0.055 | -37.329
-6 | -0.396 | 0.01159 | -0.056 | -34.127
-5.5 | -0.339 | 0.01118 | -0.057 | -30.293
-5 | -0.281 | 0.0108 | -0.058 | -25.987
-4.5 | -0.222 | 0.01047 | -0.059 | -21.203
-4 | -0.164 | 0.00709 | -0.061 | -23.122
-3.5 | -0.103 | 0.00709 | -0.061 | -14.517
-3 | -0.042 | 0.00705 | -0.062 | -5.908
-2.5 | 0.02 | 0.00707 | -0.063 | 2.796
-2 | 0.081 | 0.00709 | -0.063 | 11.483
-1.5 | 0.143 | 0.00713 | -0.064 | 20.045
-1 | 0.205 | 0.00714 | -0.065 | 28.639
-0.5 | 0.266 | 0.00725 | -0.066 | 36.72
0 | 0.328 | 0.00733 | -0.066 | 44.759
0.5 | 0.389 | 0.00736 | -0.067 | 52.878
1 | 0.451 | 0.00743 | -0.068 | 60.697
1.5 | 0.512 | 0.00752 | -0.068 | 68.119
2 | 0.574 | 0.00756 | -0.069 | 75.89
2.5 | 0.635 | 0.0077 | -0.07 | 82.477
3 | 0.694 | 0.00778 | -0.07 | 89.09
3.5 | 0.753 | 0.00791 | -0.071 | 95.211
4 | 0.813 | 0.00803 | -0.072 | 101.185
4.5 | 0.871 | 0.0082 | -0.072 | 106.192
5 | 0.929 | 0.00836 | -0.073 | 111.084
5.5 | 0.973 | 0.0143 | -0.073 | 68.065
6 | 1.025 | 0.01491 | -0.073 | 68.754
6.5 | 1.076 | 0.01559 | -0.073 | 69.003
7 | 1.123 | 0.01637 | -0.074 | 68.604
7.5 | 1.168 | 0.01717 | -0.074 | 68.026
8 | 1.21 | 0.01805 | -0.075 | 67.068
8.5 | 1.25 | 0.01903 | -0.075 | 65.644
9 | 1.286 | 0.02007 | -0.075 | 64.059
9.5 | 1.319 | 0.02121 | -0.076 | 62.188
10 | 1.348 | 0.02247 | -0.076 | 59.999
10.5 | 1.374 | 0.02372 | -0.076 | 57.917
11 | 1.395 | 0.02523 | -0.076 | 55.291
11.5 | 1.412 | 0.02702 | -0.076 | 52.248
12 | 1.424 | 0.02882 | -0.077 | 49.425
12.5 | 1.427 | 0.031 | -0.077 | 46.032
13 | 1.425 | 0.03342 | -0.077 | 42.648
13.5 | 1.415 | 0.0367 | -0.076 | 38.543
14 | 1.388 | 0.04295 | -0.075 | 32.324
14.5 | 1.336 | 0.05721 | -0.072 | 23.359
15 | 1.204 | 0.10749 | -0.049 | 11.206
15.5 | 1.185 | 0.11492 | -0.048 | 10.314
16 | 1.162 | 0.12452 | -0.045 | 9.335
16.5 | 1.143 | 0.13043 | -0.046 | 8.76
17 | 1.117 | 0.1375 | -0.045 | 8.126
17.5 | 1.089 | 0.14782 | -0.042 | 7.366

## 36. Re 750k Mach 0.10 (2)
BIGFOIL.COM POLAR EXPORT
NACA64-316
NACA64-316 |  |  |  | Cl Max: | 1.3394 | at alpha= | 17.5 | deg
XFOIL ncrit=9 |  |  |  | L/D Max: | 105.094 | at alpha= | 5.5 | deg
Re: | 750000 |  |  | Cd Min: | 0.20634 | at alpha= | -19.5 | deg
Mach: | 0.1 |  |  | Cl=0 at alpha= | -2.2449 | deg
|  |  |  | @ Cl=0.1, Cd= | 0.0072815
|  |  |  | @ Cl=0.4, Cd= | 0.0074313
|  |  |  | @ Cl=0.6, Cd= | 0.0077088
alpha (deg) | Cl | Cd | Cm | Cl/Cd
-19.5 | -0.6072 | 0.20634 | 0.007 | -2.9427
-19 | -0.5901 | 0.20029 | 0.0045 | -2.9462
-18.5 | -0.5714 | 0.19519 | 0.0016 | -2.9274
-18 | -0.5551 | 0.1894 | -0.0016 | -2.9308
-17 | -0.8483 | 0.09155 | -0.0495 | -9.266
-16.5 | -0.906 | 0.07417 | -0.0599 | -12.2152
-16 | -0.9389 | 0.06279 | -0.0658 | -14.953
-15.5 | -0.9587 | 0.05443 | -0.0694 | -17.6134
-15 | -0.968 | 0.04825 | -0.0713 | -20.0622
-14.5 | -0.9794 | 0.04202 | -0.0719 | -23.3079
-14 | -0.9779 | 0.03704 | -0.0711 | -26.4012
-13.5 | -0.9643 | 0.03373 | -0.0702 | -28.5888
-13 | -0.9476 | 0.03083 | -0.069 | -30.7363
-12.5 | -0.9282 | 0.02834 | -0.0674 | -32.7523
-12 | -0.907 | 0.02616 | -0.0653 | -34.6713
-11.5 | -0.8859 | 0.02424 | -0.0626 | -36.547
-11 | -0.8342 | 0.02231 | -0.0654 | -37.3913
-10.5 | -0.764 | 0.0196 | -0.072 | -38.9796
-10 | -0.7287 | 0.01827 | -0.0706 | -39.8851
-9.5 | -0.7057 | 0.01721 | -0.0664 | -41.0052
-9 | -0.6744 | 0.0163 | -0.0631 | -41.3742
-8.5 | -0.6431 | 0.01498 | -0.0601 | -42.9306
-8 | -0.6018 | 0.01412 | -0.0584 | -42.6204
-7.5 | -0.556 | 0.01342 | -0.0572 | -41.4307
-7 | -0.5111 | 0.01249 | -0.056 | -40.9207
-6.5 | -0.4608 | 0.01191 | -0.0555 | -38.6902
-6 | -0.4104 | 0.01124 | -0.055 | -36.5125
-5.5 | -0.3591 | 0.01056 | -0.0547 | -34.0057
-5 | -0.3091 | 0.00955 | -0.0545 | -32.3665
-4.5 | -0.2602 | 0.008 | -0.0547 | -32.525
-4 | -0.2053 | 0.00729 | -0.0552 | -28.1619
-3.5 | -0.1471 | 0.00721 | -0.0557 | -20.4022
-3 | -0.0887 | 0.00717 | -0.0563 | -12.371
-2.5 | -0.0298 | 0.00719 | -0.0569 | -4.1446
-2 | 0.0286 | 0.00722 | -0.0574 | 3.9612
-1.5 | 0.0875 | 0.00729 | -0.058 | 12.0027
-1 | 0.1463 | 0.00725 | -0.0586 | 20.1793
-0.5 | 0.2052 | 0.00733 | -0.0593 | 27.9945
0 | 0.264 | 0.0073 | -0.0599 | 36.1644
0.5 | 0.3229 | 0.00739 | -0.0606 | 43.6942
1 | 0.3816 | 0.0074 | -0.0612 | 51.5676
1.5 | 0.4403 | 0.0075 | -0.0618 | 58.7067
2 | 0.4991 | 0.00755 | -0.0625 | 66.106
2.5 | 0.5573 | 0.00765 | -0.063 | 72.8497
3 | 0.6154 | 0.00773 | -0.0635 | 79.6119
3.5 | 0.6723 | 0.00781 | -0.0637 | 86.0819
4 | 0.7293 | 0.0079 | -0.0639 | 92.3165
4.5 | 0.7857 | 0.00802 | -0.0641 | 97.9676
5 | 0.8416 | 0.0082 | -0.0642 | 102.6341
5.5 | 0.8954 | 0.00852 | -0.0639 | 105.0939
6 | 0.9355 | 0.00978 | -0.0617 | 95.6544
6.5 | 0.9658 | 0.01167 | -0.0582 | 82.7592
7 | 0.9977 | 0.01321 | -0.0549 | 75.5261
7.5 | 1.0286 | 0.01454 | -0.0513 | 70.7428
8 | 1.0556 | 0.01564 | -0.0469 | 67.4936
8.5 | 1.0786 | 0.01678 | -0.042 | 64.2789
9 | 1.103 | 0.01798 | -0.0378 | 61.3459
9.5 | 1.1171 | 0.01952 | -0.0323 | 57.2285
10 | 1.1372 | 0.02097 | -0.0283 | 54.2299
10.5 | 1.1575 | 0.02337 | -0.0258 | 49.5293
11 | 1.1796 | 0.02578 | -0.0237 | 45.7564
11.5 | 1.202 | 0.02828 | -0.0219 | 42.5035
12 | 1.2212 | 0.03114 | -0.0203 | 39.2164
12.5 | 1.2263 | 0.03532 | -0.0182 | 34.7197
13 | 1.2472 | 0.03833 | -0.0172 | 32.5385
13.5 | 1.2649 | 0.0418 | -0.0164 | 30.2608
14 | 1.2806 | 0.04561 | -0.0159 | 28.0772
14.5 | 1.2941 | 0.04982 | -0.0156 | 25.9755
15 | 1.299 | 0.05505 | -0.0153 | 23.5967
15.5 | 1.312 | 0.05976 | -0.0157 | 21.9545
16 | 1.3225 | 0.06495 | -0.0165 | 20.3618
16.5 | 1.3303 | 0.07069 | -0.0177 | 18.8188
17 | 1.336 | 0.07693 | -0.0195 | 17.3664
17.5 | 1.3394 | 0.08375 | -0.0218 | 15.9928
18 | 1.3389 | 0.09126 | -0.0245 | 14.6713
18.5 | 1.3286 | 0.10049 | -0.028 | 13.2212
19 | 1.3206 | 0.11004 | -0.0326 | 12.0011
19.5 | 1.3091 | 0.12059 | -0.0382 | 10.8558
20 | 1.2934 | 0.13228 | -0.045 | 9.7777

## 37. Re 750k Mach 0.25 (1)
BIGFOIL.COM POLAR EXPORT
NACA64-316
NACA64-316 |  |  |  | Cl Max: | 1.373 | at alpha= | 11.5 | deg
JavaFoil+Calcfoil stall+Eppler ext transition |  |  |  | L/D Max: | 110.866 | at alpha= | 5 | deg
Re: | 750000 |  |  | Cd Min: | 0.00716 | at alpha= | -4 | deg
Mach: | 0.25 |  |  | Cl=0 at alpha= | -2.6587 | deg
|  |  |  | @ Cl=0.1, Cd= | 0.0072198
|  |  |  | @ Cl=0.4, Cd= | 0.00749
|  |  |  | @ Cl=0.6, Cd= | 0.0077038
alpha (deg) | Cl | Cd | Cm | Cl/Cd
-16 | -0.77 | 0.13218 | -0.019 | -5.827
-15.5 | -0.79 | 0.12472 | -0.019 | -6.333
-15 | -0.805 | 0.11575 | -0.019 | -6.95
-14.5 | -0.815 | 0.11049 | -0.021 | -7.374
-14 | -0.82 | 0.10301 | -0.022 | -7.957
-13.5 | -0.819 | 0.09453 | -0.022 | -8.662
-13 | -0.813 | 0.08854 | -0.023 | -9.182
-12.5 | -0.802 | 0.08298 | -0.023 | -9.664
-12 | -0.787 | 0.0784 | -0.025 | -10.042
-11.5 | -0.77 | 0.07229 | -0.028 | -10.649
-11 | -0.854 | 0.02513 | -0.047 | -33.993
-10.5 | -0.834 | 0.02088 | -0.049 | -39.933
-10 | -0.799 | 0.01906 | -0.05 | -41.919
-9.5 | -0.758 | 0.01799 | -0.051 | -42.155
-9 | -0.715 | 0.01677 | -0.052 | -42.653
-8.5 | -0.669 | 0.01561 | -0.053 | -42.875
-8 | -0.62 | 0.01468 | -0.054 | -42.271
-7.5 | -0.569 | 0.01392 | -0.055 | -40.869
-7 | -0.516 | 0.01318 | -0.056 | -39.148
-6.5 | -0.461 | 0.01259 | -0.057 | -36.602
-6 | -0.404 | 0.01199 | -0.058 | -33.71
-5.5 | -0.346 | 0.01153 | -0.059 | -30.049
-5 | -0.287 | 0.0111 | -0.06 | -25.87
-4.5 | -0.227 | 0.01073 | -0.06 | -21.186
-4 | -0.168 | 0.00716 | -0.062 | -23.541
-3.5 | -0.106 | 0.00716 | -0.063 | -14.772
-3 | -0.043 | 0.00717 | -0.064 | -5.97
-2.5 | 0.02 | 0.00719 | -0.064 | 2.825
-2 | 0.084 | 0.00723 | -0.065 | 11.567
-1.5 | 0.147 | 0.00719 | -0.066 | 20.429
-1 | 0.21 | 0.00728 | -0.067 | 28.866
-0.5 | 0.273 | 0.00734 | -0.067 | 37.274
0 | 0.337 | 0.00739 | -0.068 | 45.608
0.5 | 0.4 | 0.00749 | -0.069 | 53.421
1 | 0.463 | 0.00753 | -0.069 | 61.539
1.5 | 0.527 | 0.00761 | -0.07 | 69.211
2 | 0.59 | 0.00768 | -0.071 | 76.756
2.5 | 0.653 | 0.00783 | -0.072 | 83.322
3 | 0.712 | 0.00791 | -0.072 | 90.103
3.5 | 0.774 | 0.00806 | -0.073 | 95.992
4 | 0.834 | 0.00823 | -0.074 | 101.398
4.5 | 0.894 | 0.00838 | -0.074 | 106.741
5 | 0.953 | 0.00859 | -0.075 | 110.866
5.5 | 0.995 | 0.01491 | -0.074 | 66.727
6 | 1.047 | 0.0156 | -0.075 | 67.097
6.5 | 1.097 | 0.01637 | -0.075 | 67.017
7 | 1.144 | 0.01723 | -0.076 | 66.4
7.5 | 1.188 | 0.01815 | -0.076 | 65.427
8 | 1.228 | 0.01916 | -0.076 | 64.054
8.5 | 1.264 | 0.02034 | -0.077 | 62.13
9 | 1.295 | 0.02154 | -0.077 | 60.135
9.5 | 1.323 | 0.0229 | -0.077 | 57.759
10 | 1.344 | 0.02433 | -0.077 | 55.259
10.5 | 1.361 | 0.02597 | -0.078 | 52.389
11 | 1.37 | 0.02781 | -0.078 | 49.283
11.5 | 1.373 | 0.03018 | -0.078 | 45.489
12 | 1.367 | 0.03293 | -0.078 | 41.496
12.5 | 1.346 | 0.03597 | -0.078 | 37.421
13 | 1.149 | 0.09154 | -0.047 | 12.555
13.5 | 1.127 | 0.09734 | -0.048 | 11.576
14 | 1.09 | 0.10556 | -0.043 | 10.33
14.5 | 1.051 | 0.11629 | -0.04 | 9.039
15 | 1.008 | 0.12341 | -0.039 | 8.167
15.5 | 0.959 | 0.13438 | -0.038 | 7.137
16 | 0.905 | 0.14217 | -0.038 | 6.366
16.5 | 0.847 | 0.15595 | -0.037 | 5.429

## 38. Re 750k Mach 0.25 (2)
BIGFOIL.COM POLAR EXPORT
NACA64-316
NACA64-316 |  |  |  | Cl Max: | 1.2673 | at alpha= | 15.5 | deg
XFOIL ncrit=9 |  |  |  | L/D Max: | 104.473 | at alpha= | 5.5 | deg
Re: | 750000 |  |  | Cd Min: | 0.23792 | at alpha= | 20 | deg
Mach: | 0.25 |  |  | Cl=0 at alpha= | -2.2288 | deg
|  |  |  | @ Cl=0.1, Cd= | 0.0073919
|  |  |  | @ Cl=0.4, Cd= | 0.007595
|  |  |  | @ Cl=0.6, Cd= | 0.0078509
alpha (deg) | Cl | Cd | Cm | Cl/Cd
-18 | -0.5548 | 0.19392 | -0.0006 | -2.861
-17.5 | -0.5529 | 0.1823 | -0.0079 | -3.0329
-17 | -0.5445 | 0.17312 | -0.012 | -3.1452
-16.5 | -0.5262 | 0.16794 | -0.0143 | -3.1333
-16 | -0.5102 | 0.16186 | -0.0171 | -3.1521
-15.5 | -0.7504 | 0.09171 | -0.0515 | -8.1823
-15 | -0.8028 | 0.07451 | -0.0624 | -10.7744
-14.5 | -0.8391 | 0.06231 | -0.0692 | -13.4665
-14 | -0.8633 | 0.05318 | -0.0732 | -16.2335
-13.5 | -0.8776 | 0.04617 | -0.0752 | -19.008
-13 | -0.8853 | 0.0403 | -0.0757 | -21.9677
-12.5 | -0.8841 | 0.03564 | -0.0752 | -24.8064
-12 | -0.8757 | 0.03191 | -0.0737 | -27.4428
-11.5 | -0.8628 | 0.02875 | -0.0714 | -30.0104
-11 | -0.8357 | 0.02582 | -0.0705 | -32.3664
-10.5 | -0.7588 | 0.02255 | -0.0784 | -33.6497
-10 | -0.7141 | 0.02046 | -0.0791 | -34.9022
-9.5 | -0.6871 | 0.01901 | -0.0757 | -36.1441
-9 | -0.6614 | 0.01761 | -0.0718 | -37.5582
-8.5 | -0.6356 | 0.01659 | -0.0673 | -38.3122
-8 | -0.6082 | 0.01505 | -0.0634 | -40.412
-7.5 | -0.566 | 0.01417 | -0.0613 | -39.9435
-7 | -0.5199 | 0.01335 | -0.0597 | -38.9438
-6.5 | -0.4736 | 0.01238 | -0.0583 | -38.2553
-6 | -0.4223 | 0.01167 | -0.0574 | -36.1868
-5.5 | -0.3696 | 0.011 | -0.0569 | -33.6
-5 | -0.3176 | 0.01012 | -0.0564 | -31.3834
-4.5 | -0.2674 | 0.00877 | -0.0563 | -30.4903
-4 | -0.2144 | 0.00746 | -0.0566 | -28.7399
-3.5 | -0.1541 | 0.00731 | -0.0571 | -21.0807
-3 | -0.0935 | 0.00729 | -0.0577 | -12.8258
-2.5 | -0.0332 | 0.00731 | -0.0581 | -4.5417
-2 | 0.028 | 0.00738 | -0.0587 | 3.794
-1.5 | 0.0886 | 0.00739 | -0.0593 | 11.9892
-1 | 0.1492 | 0.0074 | -0.0599 | 20.1622
-0.5 | 0.2103 | 0.00741 | -0.0606 | 28.3806
0 | 0.2708 | 0.00748 | -0.0612 | 36.2032
0.5 | 0.332 | 0.00749 | -0.0619 | 44.3258
1 | 0.3924 | 0.00759 | -0.0625 | 51.6996
1.5 | 0.4535 | 0.00763 | -0.0632 | 59.4364
2 | 0.514 | 0.00773 | -0.0638 | 66.4942
2.5 | 0.5746 | 0.0078 | -0.0643 | 73.6667
3 | 0.6345 | 0.00792 | -0.0647 | 80.1136
3.5 | 0.6935 | 0.00797 | -0.0648 | 87.0138
4 | 0.7527 | 0.00807 | -0.065 | 93.2714
4.5 | 0.8108 | 0.00822 | -0.065 | 98.6375
5 | 0.8684 | 0.00843 | -0.0648 | 103.013
5.5 | 0.9225 | 0.00883 | -0.064 | 104.4734
6.5 | 0.9795 | 0.01266 | -0.0555 | 77.3697
7 | 1.0068 | 0.01419 | -0.0509 | 70.9514
7.5 | 1.0268 | 0.01552 | -0.0449 | 66.1598
8 | 1.0503 | 0.01688 | -0.04 | 62.2216
8.5 | 1.0733 | 0.0184 | -0.0355 | 58.3315
9 | 1.0907 | 0.02037 | -0.0309 | 53.5444
9.5 | 1.1069 | 0.02217 | -0.026 | 49.9278
10 | 1.1265 | 0.02436 | -0.0227 | 46.2438
10.5 | 1.1416 | 0.02761 | -0.0202 | 41.3473
11 | 1.1634 | 0.03053 | -0.0184 | 38.1068
11.5 | 1.1821 | 0.03381 | -0.0167 | 34.963
12 | 1.1944 | 0.03775 | -0.0152 | 31.6397
12.5 | 1.2054 | 0.04204 | -0.0138 | 28.6727
13 | 1.224 | 0.0459 | -0.013 | 26.6667
13.5 | 1.2387 | 0.05032 | -0.0125 | 24.6165
14 | 1.2514 | 0.05515 | -0.0124 | 22.6908
14.5 | 1.2563 | 0.06096 | -0.0124 | 20.6086
15 | 1.2639 | 0.06696 | -0.0132 | 18.8754
15.5 | 1.2673 | 0.0738 | -0.0148 | 17.1721
16 | 1.2656 | 0.08167 | -0.0171 | 15.4965
16.5 | 1.2593 | 0.09056 | -0.0205 | 13.9057
17 | 1.2494 | 0.10052 | -0.0249 | 12.4294
17.5 | 1.2373 | 0.11126 | -0.0304 | 11.1208
18 | 1.2192 | 0.12349 | -0.0373 | 9.8729
18.5 | 1.1878 | 0.13883 | -0.0468 | 8.5558
19 | 1.1564 | 0.1555 | -0.0581 | 7.4367
19.5 | 1.1139 | 0.17597 | -0.0724 | 6.3301
20 | 0.9648 | 0.23792 | -0.1072 | 4.0551

## 39. Re 750k Mach 0.50 (1)
BIGFOIL.COM POLAR EXPORT
NACA64-316
NACA64-316 |  |  |  | Cl Max: | 1.248 | at alpha= | 20 | deg
JavaFoil+Calcfoil stall+Eppler ext transition |  |  |  | L/D Max: | 104.568 | at alpha= | 4.5 | deg
Re: | 750000 |  |  | Cd Min: | 0.00756 | at alpha= | -2.5 | deg
Mach: | 0.5 |  |  | Cl=0 at alpha= | -2.662 | deg
|  |  |  | @ Cl=0.1, Cd= | 0.0076183
|  |  |  | @ Cl=0.4, Cd= | 0.0078229
|  |  |  | @ Cl=0.6, Cd= | 0.0081704
alpha (deg) | Cl | Cd | Cm | Cl/Cd
-20 | -0.965 | 0.21324 | -0.024 | -4.524
-19.5 | -0.937 | 0.20725 | -0.024 | -4.522
-19 | -0.91 | 0.20096 | -0.024 | -4.529
-18.5 | -0.883 | 0.19744 | -0.025 | -4.472
-18 | -0.856 | 0.19291 | -0.025 | -4.437
-17.5 | -0.827 | 0.1787 | -0.025 | -4.627
-17 | -0.799 | 0.17535 | -0.025 | -4.558
-16.5 | -0.772 | 0.17288 | -0.025 | -4.464
-16 | -0.744 | 0.16411 | -0.026 | -4.536
-15.5 | -0.717 | 0.15847 | -0.025 | -4.522
-15 | -0.688 | 0.14931 | -0.025 | -4.608
-14.5 | -0.661 | 0.18261 | -0.025 | -3.617
-14 | -0.633 | 0.14166 | -0.026 | -4.469
-13.5 | -0.606 | 0.13685 | -0.026 | -4.425
-13 | -0.577 | 0.12768 | -0.025 | -4.52
-12.5 | -0.549 | 0.12347 | -0.025 | -4.448
-12 | -0.522 | 0.11701 | -0.025 | -4.457
-11.5 | -0.494 | 0.11242 | -0.025 | -4.393
-11 | -0.466 | 0.10937 | -0.026 | -4.263
-10.5 | -0.438 | 0.10074 | -0.024 | -4.346
-10 | -0.41 | 0.09665 | -0.024 | -4.243
-9.5 | -0.383 | 0.06625 | -0.026 | -5.778
-9 | -0.558 | 0.06174 | -0.027 | -9.033
-8.5 | -0.562 | 0.05618 | -0.029 | -9.996
-8 | -0.634 | 0.01921 | -0.059 | -33.013
-7.5 | -0.598 | 0.01754 | -0.06 | -34.067
-7 | -0.551 | 0.01616 | -0.061 | -34.081
-6.5 | -0.497 | 0.01504 | -0.062 | -33.063
-6 | -0.439 | 0.01416 | -0.064 | -31.04
-5.5 | -0.378 | 0.01336 | -0.065 | -28.328
-5 | -0.315 | 0.0127 | -0.066 | -24.793
-4.5 | -0.25 | 0.01214 | -0.067 | -20.574
-4 | -0.183 | 0.01163 | -0.068 | -15.751
-3.5 | -0.118 | 0.00768 | -0.07 | -15.361
-3 | -0.048 | 0.00759 | -0.071 | -6.297
-2.5 | 0.023 | 0.00756 | -0.072 | 3.004
-2 | 0.094 | 0.00762 | -0.073 | 12.279
-1.5 | 0.164 | 0.0076 | -0.074 | 21.613
-1 | 0.235 | 0.00767 | -0.074 | 30.636
-0.5 | 0.306 | 0.00775 | -0.075 | 39.452
0 | 0.377 | 0.00779 | -0.076 | 48.363
0.5 | 0.447 | 0.00789 | -0.077 | 56.718
1 | 0.518 | 0.00804 | -0.078 | 64.447
1.5 | 0.589 | 0.00815 | -0.078 | 72.251
2 | 0.659 | 0.00828 | -0.079 | 79.655
2.5 | 0.73 | 0.00846 | -0.08 | 86.303
3 | 0.795 | 0.00865 | -0.081 | 91.862
3.5 | 0.863 | 0.00885 | -0.082 | 97.499
4 | 0.929 | 0.00912 | -0.082 | 101.875
4.5 | 0.993 | 0.0095 | -0.083 | 104.568
5 | 1.028 | 0.01705 | -0.081 | 60.278
5.5 | 1.082 | 0.01813 | -0.082 | 59.663
6 | 1.131 | 0.01935 | -0.082 | 58.456
6.5 | 1.175 | 0.02075 | -0.083 | 56.624
7 | 1.205 | 0.02226 | -0.083 | 54.154
7.5 | 1.219 | 0.02415 | -0.083 | 50.472
8 | 1.204 | 0.0262 | -0.084 | 45.957
8.5 | 0.963 | 0.05894 | -0.052 | 16.34
9 | 0.647 | 0.07302 | -0.036 | 8.861
9.5 | 0.674 | 0.09885 | -0.036 | 6.822
10 | 0.701 | 0.10337 | -0.036 | 6.785
10.5 | 0.729 | 0.10862 | -0.038 | 6.71
11 | 0.757 | 0.11559 | -0.041 | 6.547
11.5 | 0.784 | 0.11363 | -0.041 | 6.897
12 | 0.811 | 0.11951 | -0.042 | 6.784
12.5 | 0.839 | 0.12945 | -0.045 | 6.483
13 | 0.866 | 0.13315 | -0.046 | 6.505
13.5 | 0.893 | 0.13787 | -0.046 | 6.477
14 | 0.921 | 0.14974 | -0.048 | 6.148
14.5 | 0.949 | 0.15124 | -0.05 | 6.272
15 | 0.975 | 0.16127 | -0.05 | 6.047
15.5 | 1.002 | 0.16579 | -0.051 | 6.044
16 | 1.031 | 0.17018 | -0.054 | 6.059
16.5 | 1.058 | 0.17646 | -0.054 | 5.993
17 | 1.084 | 0.17856 | -0.055 | 6.071
17.5 | 1.113 | 0.19062 | -0.057 | 5.839
18 | 1.14 | 0.19153 | -0.058 | 5.951
18.5 | 1.166 | 0.19781 | -0.058 | 5.896
19 | 1.192 | 0.2089 | -0.058 | 5.707
19.5 | 1.22 | 0.21449 | -0.06 | 5.689
20 | 1.248 | 0.2151 | -0.061 | 5.803

## 40. Re 750k Mach 0.50 (2)
BIGFOIL.COM POLAR EXPORT
NACA64-316
NACA64-316 |  |  |  | Cl Max: | 1.099 | at alpha= | 11.5 | deg
XFOIL ncrit=9 |  |  |  | L/D Max: | 101.707 | at alpha= | 5 | deg
Re: | 750000 |  |  | Cd Min: | 0.24431 | at alpha= | -20 | deg
Mach: | 0.5 |  |  | Cl=0 at alpha= | -2.16 | deg
|  |  |  | @ Cl=0.1, Cd= | 0.0079889
|  |  |  | @ Cl=0.4, Cd= | 0.008172
|  |  |  | @ Cl=0.6, Cd= | 0.0085097
alpha (deg) | Cl | Cd | Cm | Cl/Cd
-20 | -0.6529 | 0.24431 | 0.0222 | -2.6724
-19.5 | -0.6312 | 0.23686 | 0.0176 | -2.6649
-19 | -0.6184 | 0.22588 | 0.0102 | -2.7377
-18.5 | -0.5921 | 0.2195 | 0.0074 | -2.6975
-18 | -0.5699 | 0.21261 | 0.0033 | -2.6805
-17.5 | -0.5588 | 0.20213 | -0.0041 | -2.7646
-17 | -0.5424 | 0.19309 | -0.009 | -2.8091
-16.5 | -0.5159 | 0.1872 | -0.011 | -2.7559
-16 | -0.4953 | 0.18006 | -0.0148 | -2.7507
-15.5 | -0.4787 | 0.17183 | -0.0192 | -2.7859
-15 | -0.4758 | 0.15982 | -0.0269 | -2.9771
-14.5 | -0.4634 | 0.15057 | -0.0312 | -3.0776
-13.5 | -0.4528 | 0.13001 | -0.0394 | -3.4828
-13 | -0.4536 | 0.11961 | -0.0442 | -3.7923
-12.5 | -0.4675 | 0.10691 | -0.0503 | -4.3728
-10.5 | -0.5703 | 0.04886 | -0.0943 | -11.6721
-9.5 | -0.5915 | 0.03288 | -0.1027 | -17.9897
-9 | -0.5933 | 0.02802 | -0.0998 | -21.1742
-8.5 | -0.5777 | 0.02441 | -0.096 | -23.6665
-8 | -0.5537 | 0.02158 | -0.0919 | -25.658
-7.5 | -0.5254 | 0.01937 | -0.0877 | -27.1244
-7 | -0.4973 | 0.01737 | -0.0833 | -28.6298
-6.5 | -0.4709 | 0.01567 | -0.0782 | -30.0511
-6 | -0.4489 | 0.01412 | -0.0722 | -31.7918
-5.5 | -0.4028 | 0.01308 | -0.0689 | -30.7951
-5 | -0.3518 | 0.01208 | -0.0664 | -29.1225
-4.5 | -0.2955 | 0.01116 | -0.0648 | -26.4785
-4 | -0.2422 | 0.00972 | -0.0636 | -24.9177
-3.5 | -0.1873 | 0.00792 | -0.0634 | -23.649
-3 | -0.1178 | 0.00782 | -0.0636 | -15.0639
-2.5 | -0.0476 | 0.00782 | -0.0639 | -6.087
-2 | 0.0224 | 0.00794 | -0.0643 | 2.8212
-1.5 | 0.0922 | 0.00799 | -0.0649 | 11.5394
-1 | 0.1617 | 0.00798 | -0.0655 | 20.2632
-0.5 | 0.2315 | 0.00802 | -0.0661 | 28.8653
0 | 0.3011 | 0.00806 | -0.0668 | 37.3573
0.5 | 0.3708 | 0.00813 | -0.0675 | 45.6089
1 | 0.4404 | 0.00823 | -0.0681 | 53.5115
1.5 | 0.5104 | 0.00833 | -0.0687 | 61.2725
2.5 | 0.65 | 0.00861 | -0.0696 | 75.4936
3 | 0.7192 | 0.00876 | -0.0697 | 82.1005
3.5 | 0.7866 | 0.0088 | -0.0691 | 89.3864
4.5 | 0.9191 | 0.00913 | -0.067 | 100.6681
5 | 0.9774 | 0.00961 | -0.0645 | 101.7066
5.5 | 0.9835 | 0.012 | -0.055 | 81.9583
6 | 0.9717 | 0.01455 | -0.0436 | 66.7835
6.5 | 0.9725 | 0.0175 | -0.0361 | 55.5714
7 | 0.9842 | 0.02057 | -0.0307 | 47.8464
7.5 | 1.0044 | 0.02356 | -0.0267 | 42.6316
8 | 1.0206 | 0.02706 | -0.0229 | 37.7162
8.5 | 1.0388 | 0.03066 | -0.0196 | 33.8813
9 | 1.0479 | 0.03499 | -0.0164 | 29.9486
9.5 | 1.0612 | 0.03916 | -0.0133 | 27.0991
10 | 1.0669 | 0.04313 | -0.0089 | 24.7368
10.5 | 1.0791 | 0.04849 | -0.0077 | 22.2541
11 | 1.0931 | 0.05404 | -0.0066 | 20.2276
11.5 | 1.099 | 0.06082 | -0.0064 | 18.0697
12 | 1.0935 | 0.06939 | -0.0079 | 15.7588
12.5 | 1.0786 | 0.07977 | -0.0116 | 13.5214
13 | 1.058 | 0.0917 | -0.0173 | 11.5376
13.5 | 1.0326 | 0.10534 | -0.0251 | 9.8025
14 | 1 | 0.12149 | -0.0357 | 8.2311
14.5 | 0.9631 | 0.14 | -0.0484 | 6.8793
15 | 0.9199 | 0.16204 | -0.0629 | 5.677
15.5 | 0.9054 | 0.17919 | -0.0735 | 5.0527
16 | 0.9093 | 0.19217 | -0.0816 | 4.7317
16.5 | 0.9259 | 0.20097 | -0.0874 | 4.6072

## 41. Re 1M Mach 0.00 (1)
BIGFOIL.COM POLAR EXPORT
NACA64-316
NACA64-316 |  |  |  | Cl Max: | 1.443 | at alpha= | 13 | deg
JavaFoil+Calcfoil stall+Eppler ext transition |  |  |  | L/D Max: | 119.186 | at alpha= | 5 | deg
Re: | 1000000 |  |  | Cd Min: | 0.00662 | at alpha= | -4 | deg
Mach: | 0 |  |  | Cl=0 at alpha= | -2.6639 | deg
|  |  |  | @ Cl=0.1, Cd= | 0.0066831
|  |  |  | @ Cl=0.4, Cd= | 0.0069205
|  |  |  | @ Cl=0.6, Cd= | 0.0071475
alpha (deg) | Cl | Cd | Cm | Cl/Cd
-18 | -0.922 | 0.14312 | -0.019 | -6.444
-17.5 | -0.927 | 0.13634 | -0.02 | -6.801
-17 | -0.929 | 0.12948 | -0.02 | -7.175
-16.5 | -0.93 | 0.12257 | -0.021 | -7.587
-16 | -0.928 | 0.11536 | -0.022 | -8.04
-15.5 | -0.922 | 0.10958 | -0.022 | -8.413
-15 | -0.914 | 0.10372 | -0.023 | -8.812
-14.5 | -0.905 | 0.09745 | -0.024 | -9.285
-14 | -0.897 | 0.08787 | -0.027 | -10.211
-13.5 | -0.891 | 0.07681 | -0.031 | -11.601
-13 | -0.977 | 0.0284 | -0.043 | -34.413
-12.5 | -0.96 | 0.02482 | -0.044 | -38.678
-12 | -0.937 | 0.02222 | -0.045 | -42.183
-11.5 | -0.909 | 0.02022 | -0.046 | -44.948
-11 | -0.876 | 0.01879 | -0.047 | -46.612
-10.5 | -0.838 | 0.01742 | -0.048 | -48.111
-10 | -0.797 | 0.01636 | -0.049 | -48.701
-9.5 | -0.753 | 0.01539 | -0.05 | -48.938
-9 | -0.708 | 0.01446 | -0.051 | -48.92
-8.5 | -0.659 | 0.01371 | -0.052 | -48.115
-8 | -0.61 | 0.01297 | -0.053 | -47.021
-7.5 | -0.558 | 0.01231 | -0.054 | -45.359
-7 | -0.505 | 0.01179 | -0.054 | -42.864
-6.5 | -0.451 | 0.01132 | -0.055 | -39.829
-6 | -0.395 | 0.01087 | -0.056 | -36.344
-5.5 | -0.338 | 0.01049 | -0.057 | -32.235
-5 | -0.28 | 0.01016 | -0.058 | -27.604
-4.5 | -0.222 | 0.00987 | -0.059 | -22.455
-4 | -0.163 | 0.00662 | -0.06 | -24.639
-3.5 | -0.102 | 0.00662 | -0.061 | -15.463
-3 | -0.041 | 0.00664 | -0.062 | -6.24
-2.5 | 0.02 | 0.00667 | -0.062 | 2.952
-2 | 0.081 | 0.00668 | -0.063 | 12.135
-1.5 | 0.142 | 0.00669 | -0.064 | 21.267
-1 | 0.204 | 0.00674 | -0.065 | 30.184
-0.5 | 0.265 | 0.00682 | -0.065 | 38.854
0 | 0.326 | 0.00684 | -0.066 | 47.709
0.5 | 0.387 | 0.00691 | -0.067 | 56.11
1 | 0.449 | 0.00696 | -0.067 | 64.482
1.5 | 0.51 | 0.00705 | -0.068 | 72.35
2 | 0.571 | 0.0071 | -0.069 | 80.472
2.5 | 0.632 | 0.0072 | -0.069 | 87.841
3 | 0.69 | 0.00725 | -0.07 | 95.158
3.5 | 0.75 | 0.00736 | -0.071 | 101.859
4 | 0.809 | 0.0075 | -0.071 | 107.878
4.5 | 0.867 | 0.00762 | -0.072 | 113.693
5 | 0.924 | 0.00775 | -0.073 | 119.186
5.5 | 0.972 | 0.01343 | -0.073 | 72.353
6 | 1.024 | 0.014 | -0.073 | 73.129
6.5 | 1.074 | 0.01461 | -0.073 | 73.51
7 | 1.122 | 0.0153 | -0.074 | 73.307
7.5 | 1.167 | 0.01603 | -0.074 | 72.811
8 | 1.21 | 0.01682 | -0.074 | 71.922
8.5 | 1.25 | 0.01772 | -0.075 | 70.516
9 | 1.287 | 0.01866 | -0.075 | 68.971
9.5 | 1.321 | 0.0197 | -0.075 | 67.024
10 | 1.351 | 0.02083 | -0.076 | 64.845
10.5 | 1.378 | 0.02197 | -0.076 | 62.725
11 | 1.401 | 0.0232 | -0.076 | 60.383
11.5 | 1.42 | 0.02477 | -0.076 | 57.327
12 | 1.435 | 0.02647 | -0.077 | 54.217
12.5 | 1.441 | 0.02838 | -0.077 | 50.775
13 | 1.443 | 0.0304 | -0.077 | 47.461
13.5 | 1.44 | 0.03251 | -0.077 | 44.302
14 | 1.429 | 0.03597 | -0.077 | 39.722
14.5 | 1.413 | 0.03952 | -0.076 | 35.75
15 | 1.389 | 0.04496 | -0.076 | 30.897
15.5 | 1.362 | 0.05102 | -0.075 | 26.687
16 | 1.322 | 0.06151 | -0.073 | 21.491
16.5 | 1.209 | 0.10727 | -0.059 | 11.27
17 | 1.171 | 0.12365 | -0.054 | 9.469
17.5 | 1.14 | 0.13624 | -0.05 | 8.367
18 | 1.113 | 0.14592 | -0.047 | 7.626

## 42. Re 1M Mach 0.00 (2)
BIGFOIL.COM POLAR EXPORT
NACA64-316
NACA64-316 |  |  |  | Cl Max: | 1.3983 | at alpha= | 18.5 | deg
XFOIL ncrit=9 |  |  |  | L/D Max: | 111.162 | at alpha= | 5 | deg
Re: | 1000000 |  |  | Cd Min: | 0.21068 | at alpha= | -20 | deg
Mach: | 0 |  |  | Cl=0 at alpha= | -2.2585 | deg
|  |  |  | @ Cl=0.1, Cd= | 0.0065381
|  |  |  | @ Cl=0.4, Cd= | 0.0067002
|  |  |  | @ Cl=0.6, Cd= | 0.0069566
alpha (deg) | Cl | Cd | Cm | Cl/Cd
-20 | -0.6205 | 0.21068 | 0.011 | -2.9452
-19 | -0.9098 | 0.11153 | -0.0357 | -8.1574
-18.5 | -0.9674 | 0.09266 | -0.0469 | -10.4403
-18 | -1.0112 | 0.07814 | -0.0548 | -12.9409
-17.5 | -1.0415 | 0.06708 | -0.0599 | -15.5262
-17 | -1.0598 | 0.05852 | -0.0632 | -18.11
-16.5 | -1.0656 | 0.052 | -0.0653 | -20.4923
-16 | -1.0621 | 0.04684 | -0.0667 | -22.6751
-15.5 | -1.0536 | 0.04257 | -0.0676 | -24.7498
-15 | -1.0423 | 0.03879 | -0.0681 | -26.8703
-14.5 | -1.03 | 0.03525 | -0.068 | -29.2199
-14 | -1.015 | 0.03209 | -0.0673 | -31.6298
-13.5 | -0.9963 | 0.02939 | -0.0664 | -33.8993
-13 | -0.9758 | 0.02697 | -0.0651 | -36.1809
-12.5 | -0.9523 | 0.02497 | -0.0636 | -38.1378
-12 | -0.9397 | 0.0223 | -0.0606 | -42.139
-11.5 | -0.8986 | 0.0202 | -0.0622 | -44.4851
-11 | -0.8193 | 0.01843 | -0.0704 | -44.4547
-10.5 | -0.7872 | 0.01729 | -0.0684 | -45.5292
-10 | -0.7629 | 0.01645 | -0.0643 | -46.3769
-9.5 | -0.739 | 0.01515 | -0.0603 | -48.7789
-9 | -0.7013 | 0.01424 | -0.0582 | -49.2486
-8.5 | -0.6577 | 0.01353 | -0.0569 | -48.6105
-8 | -0.6104 | 0.01295 | -0.056 | -47.1351
-7.5 | -0.5654 | 0.01205 | -0.0549 | -46.9212
-7 | -0.515 | 0.01151 | -0.0545 | -44.7437
-6.5 | -0.4642 | 0.01091 | -0.0541 | -42.5481
-6 | -0.4115 | 0.01044 | -0.054 | -39.4157
-5.5 | -0.359 | 0.00988 | -0.0539 | -36.336
-5 | -0.307 | 0.00911 | -0.054 | -33.6992
-4.5 | -0.2554 | 0.00801 | -0.0543 | -31.8851
-4 | -0.203 | 0.00676 | -0.0549 | -30.0296
-3.5 | -0.1453 | 0.00659 | -0.0555 | -22.0486
-3 | -0.087 | 0.00652 | -0.0562 | -13.3436
-2.5 | -0.0283 | 0.00649 | -0.0569 | -4.3606
-2 | 0.0303 | 0.00653 | -0.0575 | 4.6401
-1.5 | 0.089 | 0.00654 | -0.0581 | 13.6086
-1 | 0.1477 | 0.00653 | -0.0588 | 22.6187
-0.5 | 0.2061 | 0.00659 | -0.0594 | 31.2747
0 | 0.2651 | 0.00658 | -0.0602 | 40.2888
0.5 | 0.3235 | 0.00666 | -0.0608 | 48.5736
1 | 0.3824 | 0.00667 | -0.0615 | 57.3313
1.5 | 0.4406 | 0.00677 | -0.0621 | 65.0812
2 | 0.4995 | 0.0068 | -0.0628 | 73.4559
2.5 | 0.5573 | 0.00689 | -0.0634 | 80.8853
3 | 0.615 | 0.00698 | -0.0639 | 88.1089
3.5 | 0.6722 | 0.00708 | -0.0643 | 94.9435
4 | 0.7294 | 0.00718 | -0.0647 | 101.5877
4.5 | 0.786 | 0.00733 | -0.065 | 107.2306
5 | 0.8415 | 0.00757 | -0.0652 | 111.1625
6 | 0.9275 | 0.00991 | -0.0619 | 93.5923
6.5 | 0.9635 | 0.01144 | -0.0593 | 84.222
7 | 1.0022 | 0.0126 | -0.057 | 79.5397
7.5 | 1.0392 | 0.01369 | -0.0545 | 75.9094
8 | 1.0758 | 0.01464 | -0.0517 | 73.4836
8.5 | 1.1054 | 0.01552 | -0.0477 | 71.2242
9 | 1.1342 | 0.01643 | -0.0438 | 69.0323
9.5 | 1.1572 | 0.01767 | -0.0396 | 65.4895
10 | 1.1782 | 0.01895 | -0.0352 | 62.1741
10.5 | 1.1974 | 0.02022 | -0.0308 | 59.2186
11 | 1.2201 | 0.0223 | -0.0283 | 54.713
11.5 | 1.2395 | 0.02475 | -0.0259 | 50.0808
12 | 1.2644 | 0.02692 | -0.0242 | 46.9688
12.5 | 1.2864 | 0.02943 | -0.0226 | 43.7105
13 | 1.3043 | 0.03239 | -0.0211 | 40.2686
13.5 | 1.3085 | 0.03669 | -0.0193 | 35.6637
14 | 1.3273 | 0.03991 | -0.0185 | 33.2573
14.5 | 1.3453 | 0.04335 | -0.018 | 31.0334
15 | 1.3596 | 0.04735 | -0.0177 | 28.7138
15.5 | 1.3734 | 0.05157 | -0.0178 | 26.6318
16 | 1.3805 | 0.05675 | -0.0182 | 24.326
16.5 | 1.3749 | 0.06363 | -0.0189 | 21.6077
17 | 1.3877 | 0.06868 | -0.0201 | 20.2053
17.5 | 1.3941 | 0.07469 | -0.0218 | 18.6651
18 | 1.3971 | 0.08143 | -0.0239 | 17.1571
18.5 | 1.3983 | 0.08868 | -0.0265 | 15.7679
19 | 1.3952 | 0.09681 | -0.0299 | 14.4117
19.5 | 1.3913 | 0.10538 | -0.0337 | 13.2027
20 | 1.3833 | 0.11486 | -0.0384 | 12.0434

## 43. Re 1M Mach 0.10 (1)
BIGFOIL.COM POLAR EXPORT
NACA64-316
NACA64-316 |  |  |  | Cl Max: | 1.433 | at alpha= | 12.5 | deg
JavaFoil+Calcfoil stall+Eppler ext transition |  |  |  | L/D Max: | 118.96 | at alpha= | 5 | deg
Re: | 1000000 |  |  | Cd Min: | 0.00662 | at alpha= | -4 | deg
Mach: | 0.1 |  |  | Cl=0 at alpha= | -2.6613 | deg
|  |  |  | @ Cl=0.1, Cd= | 0.0066823
|  |  |  | @ Cl=0.4, Cd= | 0.0069142
|  |  |  | @ Cl=0.6, Cd= | 0.0071384
alpha (deg) | Cl | Cd | Cm | Cl/Cd
-18 | -0.894 | 0.14573 | -0.019 | -6.138
-17.5 | -0.902 | 0.13784 | -0.019 | -6.544
-17 | -0.908 | 0.13025 | -0.02 | -6.971
-16.5 | -0.91 | 0.12391 | -0.02 | -7.348
-16 | -0.911 | 0.11708 | -0.021 | -7.779
-15.5 | -0.909 | 0.11046 | -0.022 | -8.229
-15 | -0.902 | 0.10455 | -0.022 | -8.63
-14.5 | -0.894 | 0.09883 | -0.023 | -9.045
-14 | -0.886 | 0.09116 | -0.026 | -9.72
-13.5 | -0.882 | 0.07963 | -0.03 | -11.077
-13 | -0.953 | 0.03486 | -0.042 | -27.352
-12.5 | -0.952 | 0.02643 | -0.044 | -36.022
-12 | -0.934 | 0.02278 | -0.045 | -41.027
-11.5 | -0.908 | 0.0206 | -0.046 | -44.054
-11 | -0.876 | 0.0191 | -0.047 | -45.834
-10.5 | -0.839 | 0.01766 | -0.048 | -47.5
-10 | -0.798 | 0.01658 | -0.049 | -48.148
-9.5 | -0.755 | 0.01558 | -0.05 | -48.452
-9 | -0.709 | 0.01463 | -0.051 | -48.495
-8.5 | -0.661 | 0.01384 | -0.052 | -47.793
-8 | -0.612 | 0.01308 | -0.053 | -46.77
-7.5 | -0.56 | 0.01242 | -0.054 | -45.117
-7 | -0.507 | 0.01187 | -0.055 | -42.727
-6.5 | -0.452 | 0.01139 | -0.056 | -39.713
-6 | -0.397 | 0.01093 | -0.057 | -36.285
-5.5 | -0.34 | 0.01055 | -0.057 | -32.171
-5 | -0.282 | 0.0102 | -0.058 | -27.595
-4.5 | -0.223 | 0.00991 | -0.059 | -22.466
-4 | -0.164 | 0.00662 | -0.061 | -24.779
-3.5 | -0.103 | 0.00664 | -0.061 | -15.512
-3 | -0.042 | 0.00664 | -0.062 | -6.277
-2.5 | 0.02 | 0.00666 | -0.063 | 2.971
-2 | 0.081 | 0.00667 | -0.063 | 12.199
-1.5 | 0.143 | 0.00671 | -0.064 | 21.31
-1 | 0.205 | 0.00674 | -0.065 | 30.353
-0.5 | 0.266 | 0.00682 | -0.066 | 39.035
0 | 0.328 | 0.00683 | -0.066 | 48.034
0.5 | 0.389 | 0.0069 | -0.067 | 56.413
1 | 0.451 | 0.00698 | -0.068 | 64.577
1.5 | 0.512 | 0.00705 | -0.068 | 72.636
2 | 0.574 | 0.0071 | -0.069 | 80.839
2.5 | 0.635 | 0.00719 | -0.07 | 88.325
3 | 0.694 | 0.00729 | -0.07 | 95.166
3.5 | 0.753 | 0.0074 | -0.071 | 101.805
4 | 0.813 | 0.00751 | -0.072 | 108.214
4.5 | 0.871 | 0.00767 | -0.072 | 113.626
5 | 0.929 | 0.00781 | -0.073 | 118.96
5.5 | 0.976 | 0.01351 | -0.073 | 72.196
6 | 1.028 | 0.0141 | -0.073 | 72.893
6.5 | 1.078 | 0.01473 | -0.074 | 73.207
7 | 1.126 | 0.01546 | -0.074 | 72.82
7.5 | 1.171 | 0.01618 | -0.074 | 72.36
8 | 1.213 | 0.01702 | -0.075 | 71.296
8.5 | 1.253 | 0.01794 | -0.075 | 69.832
9 | 1.289 | 0.0189 | -0.075 | 68.211
9.5 | 1.322 | 0.01996 | -0.076 | 66.252
10 | 1.352 | 0.02113 | -0.076 | 63.974
10.5 | 1.377 | 0.0223 | -0.076 | 61.772
11 | 1.399 | 0.0237 | -0.077 | 59.025
11.5 | 1.416 | 0.02535 | -0.077 | 55.864
12 | 1.429 | 0.027 | -0.077 | 52.921
12.5 | 1.433 | 0.02899 | -0.077 | 49.415
13 | 1.431 | 0.03114 | -0.077 | 45.96
13.5 | 1.423 | 0.03367 | -0.077 | 42.27
14 | 1.408 | 0.03727 | -0.077 | 37.784
14.5 | 1.386 | 0.042 | -0.076 | 33.001
15 | 1.35 | 0.04977 | -0.075 | 27.129
15.5 | 1.3 | 0.06312 | -0.072 | 20.601
16 | 1.178 | 0.1139 | -0.053 | 10.341
16.5 | 1.157 | 0.1195 | -0.053 | 9.68
17 | 1.128 | 0.12899 | -0.051 | 8.743
17.5 | 1.094 | 0.14143 | -0.047 | 7.733

## 44. Re 1M Mach 0.10 (2)
BIGFOIL.COM POLAR EXPORT
NACA64-316
NACA64-316 |  |  |  | Cl Max: | 1.3827 | at alpha= | 18 | deg
XFOIL ncrit=9 |  |  |  | L/D Max: | 111.382 | at alpha= | 5 | deg
Re: | 1000000 |  |  | Cd Min: | 0.21188 | at alpha= | -20 | deg
Mach: | 0.1 |  |  | Cl=0 at alpha= | -2.2559 | deg
|  |  |  | @ Cl=0.1, Cd= | 0.0065459
|  |  |  | @ Cl=0.4, Cd= | 0.0067166
|  |  |  | @ Cl=0.6, Cd= | 0.0069783
alpha (deg) | Cl | Cd | Cm | Cl/Cd
-20 | -0.6207 | 0.21188 | 0.0114 | -2.9295
-19 | -0.8464 | 0.12703 | -0.027 | -6.663
-18.5 | -0.9198 | 0.10343 | -0.0411 | -8.893
-18 | -0.9654 | 0.08734 | -0.0504 | -11.0534
-17.5 | -0.9996 | 0.07467 | -0.0572 | -13.3869
-17 | -1.0265 | 0.06427 | -0.062 | -15.9717
-16.5 | -1.0401 | 0.05637 | -0.065 | -18.4513
-16 | -1.0416 | 0.05032 | -0.0671 | -20.6995
-15.5 | -1.0367 | 0.0454 | -0.0684 | -22.8348
-15 | -1.0285 | 0.04115 | -0.0692 | -24.9939
-14.5 | -1.0192 | 0.03718 | -0.0693 | -27.4126
-14 | -1.0068 | 0.03366 | -0.0688 | -29.9109
-13.5 | -0.9903 | 0.03066 | -0.068 | -32.2994
-13 | -0.9715 | 0.02799 | -0.0667 | -34.7088
-12.5 | -0.9494 | 0.02577 | -0.0651 | -36.8413
-12 | -0.9323 | 0.02333 | -0.0626 | -39.9614
-11.5 | -0.9005 | 0.02087 | -0.0628 | -43.1481
-11 | -0.8189 | 0.01892 | -0.0716 | -43.2822
-10.5 | -0.7834 | 0.01767 | -0.0704 | -44.335
-10 | -0.7583 | 0.0167 | -0.0665 | -45.4072
-9.5 | -0.7375 | 0.01548 | -0.0619 | -47.6421
-9 | -0.7029 | 0.01443 | -0.0593 | -48.711
-8.5 | -0.6599 | 0.01369 | -0.0578 | -48.2031
-8 | -0.6132 | 0.01306 | -0.0567 | -46.9525
-7.5 | -0.5681 | 0.01217 | -0.0555 | -46.6804
-7 | -0.5178 | 0.0116 | -0.055 | -44.6379
-6.5 | -0.4667 | 0.011 | -0.0546 | -42.4273
-6 | -0.4137 | 0.01054 | -0.0545 | -39.2505
-5.5 | -0.3611 | 0.00994 | -0.0543 | -36.328
-4.5 | -0.2569 | 0.00812 | -0.0546 | -31.6379
-4 | -0.2046 | 0.00679 | -0.0552 | -30.1325
-3.5 | -0.1465 | 0.0066 | -0.0558 | -22.197
-3 | -0.0879 | 0.00655 | -0.0564 | -13.4198
-2.5 | -0.0288 | 0.00651 | -0.0571 | -4.424
-2 | 0.0302 | 0.00654 | -0.0577 | 4.6177
-1 | 0.1482 | 0.00655 | -0.059 | 22.626
-0.5 | 0.2072 | 0.00662 | -0.0597 | 31.2991
0 | 0.2664 | 0.0066 | -0.0604 | 40.3636
0.5 | 0.3253 | 0.00668 | -0.0611 | 48.6976
1 | 0.3844 | 0.00669 | -0.0618 | 57.4589
1.5 | 0.4431 | 0.00679 | -0.0624 | 65.2577
2 | 0.5022 | 0.00682 | -0.0631 | 73.6364
2.5 | 0.5605 | 0.00691 | -0.0636 | 81.1143
3.5 | 0.6762 | 0.00711 | -0.0645 | 95.1055
4 | 0.7337 | 0.0072 | -0.0649 | 101.9028
4.5 | 0.7907 | 0.00736 | -0.0652 | 107.4321
5 | 0.8465 | 0.0076 | -0.0653 | 111.3816
5.5 | 0.8965 | 0.00827 | -0.0645 | 108.4039
6 | 0.931 | 0.01007 | -0.0617 | 92.4528
6.5 | 0.9672 | 0.01157 | -0.059 | 83.5955
7 | 1.0055 | 0.01274 | -0.0566 | 78.9246
7.5 | 1.0415 | 0.01387 | -0.0537 | 75.0901
8 | 1.0775 | 0.01478 | -0.0508 | 72.9026
8.5 | 1.1035 | 0.01577 | -0.0461 | 69.9746
9 | 1.1332 | 0.0167 | -0.0424 | 67.8563
9.5 | 1.1543 | 0.01812 | -0.0379 | 63.7031
10 | 1.1765 | 0.01939 | -0.0337 | 60.6756
10.5 | 1.1959 | 0.02079 | -0.0295 | 57.5228
11 | 1.2157 | 0.02316 | -0.0269 | 52.4914
11.5 | 1.2373 | 0.02556 | -0.0247 | 48.4077
12 | 1.2613 | 0.02789 | -0.023 | 45.2241
12.5 | 1.2825 | 0.03058 | -0.0214 | 41.9392
13 | 1.2975 | 0.03388 | -0.0199 | 38.2969
13.5 | 1.3044 | 0.03808 | -0.0183 | 34.2542
14 | 1.3219 | 0.04157 | -0.0175 | 31.7994
14.5 | 1.3388 | 0.04526 | -0.0171 | 29.5802
15 | 1.3528 | 0.04945 | -0.0169 | 27.3569
15.5 | 1.3649 | 0.05403 | -0.0172 | 25.2619
16 | 1.3675 | 0.05991 | -0.0177 | 22.8259
16.5 | 1.3671 | 0.0664 | -0.0187 | 20.5889
17 | 1.3771 | 0.07201 | -0.0201 | 19.1237
17.5 | 1.3816 | 0.07849 | -0.022 | 17.6022
18 | 1.3827 | 0.08575 | -0.0245 | 16.1248
18.5 | 1.3818 | 0.09356 | -0.0276 | 14.7691
19 | 1.3767 | 0.10231 | -0.0314 | 13.4562
19.5 | 1.37 | 0.11162 | -0.0359 | 12.2738
20 | 1.3589 | 0.12194 | -0.0413 | 11.144

## 45. Re 1M Mach 0.25 (1)
BIGFOIL.COM POLAR EXPORT
NACA64-316
NACA64-316 |  |  |  | Cl Max: | 1.377 | at alpha= | 11.5 | deg
JavaFoil+Calcfoil stall+Eppler ext transition |  |  |  | L/D Max: | 119.518 | at alpha= | 5 | deg
Re: | 1000000 |  |  | Cd Min: | 0.00668 | at alpha= | -3 | deg
Mach: | 0.25 |  |  | Cl=0 at alpha= | -2.6587 | deg
|  |  |  | @ Cl=0.1, Cd= | 0.0067451
|  |  |  | @ Cl=0.4, Cd= | 0.00702
|  |  |  | @ Cl=0.6, Cd= | 0.0072275
alpha (deg) | Cl | Cd | Cm | Cl/Cd
-16.5 | -0.746 | 0.13628 | -0.02 | -5.476
-16 | -0.771 | 0.12802 | -0.02 | -6.021
-15.5 | -0.791 | 0.1224 | -0.02 | -6.46
-15 | -0.805 | 0.1124 | -0.021 | -7.165
-14.5 | -0.815 | 0.1058 | -0.021 | -7.708
-14 | -0.82 | 0.09951 | -0.022 | -8.245
-13.5 | -0.82 | 0.09334 | -0.023 | -8.787
-13 | -0.815 | 0.08651 | -0.025 | -9.423
-12.5 | -0.805 | 0.08073 | -0.026 | -9.977
-12 | -0.796 | 0.07265 | -0.03 | -10.961
-11.5 | -0.888 | 0.02434 | -0.047 | -36.482
-11 | -0.868 | 0.02128 | -0.048 | -40.788
-10.5 | -0.838 | 0.01934 | -0.049 | -43.326
-10 | -0.802 | 0.01781 | -0.05 | -45.016
-9.5 | -0.761 | 0.01676 | -0.051 | -45.388
-9 | -0.717 | 0.01574 | -0.052 | -45.573
-8.5 | -0.671 | 0.01466 | -0.053 | -45.759
-8 | -0.622 | 0.01379 | -0.054 | -45.108
-7.5 | -0.57 | 0.0131 | -0.055 | -43.556
-7 | -0.517 | 0.0124 | -0.056 | -41.716
-6.5 | -0.462 | 0.01184 | -0.057 | -39.003
-6 | -0.405 | 0.01131 | -0.058 | -35.844
-5.5 | -0.347 | 0.01087 | -0.059 | -31.937
-5 | -0.288 | 0.01048 | -0.06 | -27.476
-4.5 | -0.228 | 0.01015 | -0.061 | -22.441
-4 | -0.168 | 0.00674 | -0.062 | -24.981
-3.5 | -0.106 | 0.00674 | -0.063 | -15.679
-3 | -0.043 | 0.00668 | -0.064 | -6.409
-2.5 | 0.02 | 0.00671 | -0.064 | 3.03
-2 | 0.084 | 0.00674 | -0.065 | 12.405
-1.5 | 0.147 | 0.00676 | -0.066 | 21.723
-1 | 0.21 | 0.00685 | -0.067 | 30.688
-0.5 | 0.274 | 0.0069 | -0.067 | 39.657
0 | 0.337 | 0.00696 | -0.068 | 48.44
0.5 | 0.4 | 0.00702 | -0.069 | 57.011
1 | 0.463 | 0.00708 | -0.069 | 65.464
1.5 | 0.527 | 0.00717 | -0.07 | 73.472
2 | 0.59 | 0.00721 | -0.071 | 81.833
2.5 | 0.653 | 0.00732 | -0.072 | 89.224
3 | 0.712 | 0.0074 | -0.072 | 96.268
3.5 | 0.774 | 0.00753 | -0.073 | 102.81
4 | 0.834 | 0.00769 | -0.074 | 108.537
4.5 | 0.894 | 0.00779 | -0.074 | 114.83
5 | 0.953 | 0.00797 | -0.075 | 119.518
5.5 | 0.997 | 0.01407 | -0.075 | 70.851
6 | 1.05 | 0.01475 | -0.075 | 71.179
6.5 | 1.1 | 0.01544 | -0.075 | 71.228
7 | 1.147 | 0.01626 | -0.076 | 70.521
7.5 | 1.191 | 0.01713 | -0.076 | 69.508
8 | 1.231 | 0.01807 | -0.076 | 68.105
8.5 | 1.267 | 0.01917 | -0.077 | 66.104
9 | 1.299 | 0.0203 | -0.077 | 63.988
9.5 | 1.326 | 0.02155 | -0.077 | 61.534
10 | 1.348 | 0.02288 | -0.078 | 58.932
10.5 | 1.364 | 0.02441 | -0.078 | 55.883
11 | 1.375 | 0.02612 | -0.078 | 52.614
11.5 | 1.377 | 0.02827 | -0.078 | 48.73
12 | 1.373 | 0.03063 | -0.078 | 44.836
12.5 | 1.355 | 0.03323 | -0.078 | 40.772
13 | 1.318 | 0.03857 | -0.077 | 34.167
13.5 | 1.267 | 0.04657 | -0.076 | 27.212
14 | 1.103 | 0.09872 | -0.051 | 11.17
14.5 | 1.054 | 0.11111 | -0.043 | 9.485
15 | 1.009 | 0.12042 | -0.041 | 8.383
15.5 | 0.96 | 0.12841 | -0.04 | 7.478
16 | 0.906 | 0.14019 | -0.04 | 6.464
16.5 | 0.847 | 0.149 | -0.039 | 5.687

## 46. Re 1M Mach 0.25 (2)
BIGFOIL.COM POLAR EXPORT
NACA64-316
NACA64-316 |  |  |  | Cl Max: | 1.3097 | at alpha= | 15 | deg
XFOIL ncrit=9 |  |  |  | L/D Max: | 111.545 | at alpha= | 5 | deg
Re: | 1000000 |  |  | Cd Min: | 0.18847 | at alpha= | -18 | deg
Mach: | 0.25 |  |  | Cl=0 at alpha= | -2.239 | deg
|  |  |  | @ Cl=0.1, Cd= | 0.0066616
|  |  |  | @ Cl=0.4, Cd= | 0.0068446
|  |  |  | @ Cl=0.6, Cd= | 0.0070728
alpha (deg) | Cl | Cd | Cm | Cl/Cd
-18 | -0.5669 | 0.18847 | -0.0036 | -3.0079
-17.5 | -0.5596 | 0.17891 | -0.0079 | -3.1278
-16 | -0.8129 | 0.09021 | -0.0511 | -9.0112
-15.5 | -0.8553 | 0.07504 | -0.0603 | -11.3979
-15 | -0.8806 | 0.06407 | -0.0665 | -13.7443
-14.5 | -0.9021 | 0.05476 | -0.0708 | -16.4737
-14 | -0.9177 | 0.04709 | -0.0734 | -19.4882
-13.5 | -0.9255 | 0.04094 | -0.0744 | -22.6063
-13 | -0.9261 | 0.03584 | -0.0742 | -25.8398
-12.5 | -0.9183 | 0.03178 | -0.0731 | -28.8955
-12 | -0.9034 | 0.02861 | -0.0714 | -31.5764
-11 | -0.8183 | 0.02213 | -0.077 | -36.977
-10.5 | -0.7651 | 0.02014 | -0.0796 | -37.9891
-10 | -0.739 | 0.0187 | -0.0763 | -39.5187
-9.5 | -0.7114 | 0.01743 | -0.0728 | -40.8147
-9 | -0.7015 | 0.01572 | -0.0666 | -44.6247
-8.5 | -0.6669 | 0.01466 | -0.0635 | -45.4911
-8 | -0.6246 | 0.0138 | -0.0613 | -45.2609
-7.5 | -0.5785 | 0.01302 | -0.0596 | -44.4316
-7 | -0.5321 | 0.01212 | -0.0581 | -43.9026
-6.5 | -0.4798 | 0.01154 | -0.0574 | -41.5771
-6 | -0.4272 | 0.01086 | -0.0568 | -39.337
-5.5 | -0.3726 | 0.0103 | -0.0564 | -36.1748
-5 | -0.3182 | 0.00963 | -0.0562 | -33.0426
-4.5 | -0.2649 | 0.00867 | -0.0562 | -30.5536
-4 | -0.2128 | 0.00713 | -0.0566 | -29.8457
-3.5 | -0.1535 | 0.00671 | -0.0572 | -22.8763
-3 | -0.0926 | 0.00665 | -0.0578 | -13.9248
-2.5 | -0.032 | 0.00663 | -0.0584 | -4.8265
-2 | 0.0293 | 0.00662 | -0.0591 | 4.426
-1.5 | 0.0904 | 0.00666 | -0.0597 | 13.5736
-1 | 0.1513 | 0.00667 | -0.0603 | 22.6837
-0.5 | 0.2126 | 0.00669 | -0.0611 | 31.7788
0 | 0.2733 | 0.00674 | -0.0617 | 40.549
0.5 | 0.3347 | 0.00677 | -0.0625 | 49.4387
1 | 0.3953 | 0.00684 | -0.0631 | 57.7924
1.5 | 0.4566 | 0.0069 | -0.0638 | 66.1739
2 | 0.5173 | 0.00697 | -0.0644 | 74.2181
2.5 | 0.5781 | 0.00704 | -0.065 | 82.1165
3 | 0.6382 | 0.00713 | -0.0654 | 89.5091
3.5 | 0.698 | 0.00722 | -0.0658 | 96.6759
4 | 0.7574 | 0.00735 | -0.066 | 103.0476
5 | 0.8734 | 0.00783 | -0.0659 | 111.5453
5.5 | 0.9167 | 0.00905 | -0.0637 | 101.2928
6 | 0.9495 | 0.0109 | -0.0601 | 87.1101
6.5 | 0.984 | 0.01238 | -0.0567 | 79.483
7 | 1.0178 | 0.01364 | -0.053 | 74.6188
7.5 | 1.0467 | 0.0147 | -0.0483 | 71.2041
8 | 1.0744 | 0.01579 | -0.0436 | 68.0431
8.5 | 1.1 | 0.01712 | -0.0392 | 64.2523
9 | 1.1262 | 0.0186 | -0.0353 | 60.5484
9.5 | 1.146 | 0.02055 | -0.0311 | 55.7664
10 | 1.1661 | 0.02232 | -0.0269 | 52.2446
10.5 | 1.1835 | 0.02456 | -0.0232 | 48.1881
11 | 1.1985 | 0.0278 | -0.0207 | 43.1115
11.5 | 1.2204 | 0.03071 | -0.0189 | 39.7395
12 | 1.2402 | 0.0339 | -0.0173 | 36.5841
12.5 | 1.2554 | 0.03766 | -0.0159 | 33.3351
13 | 1.2601 | 0.04257 | -0.0146 | 29.6007
13.5 | 1.2759 | 0.04676 | -0.0139 | 27.2861
14 | 1.2887 | 0.05147 | -0.0136 | 25.0379
14.5 | 1.3011 | 0.05648 | -0.0138 | 23.0365
15 | 1.3097 | 0.06214 | -0.0144 | 21.0766
15.5 | 1.3091 | 0.06915 | -0.0157 | 18.9313
16 | 1.3058 | 0.07689 | -0.0176 | 16.9827
16.5 | 1.3042 | 0.08493 | -0.0202 | 15.3562
17 | 1.2987 | 0.09393 | -0.0238 | 13.8263
17.5 | 1.2889 | 0.10405 | -0.0285 | 12.3873
18 | 1.2759 | 0.11513 | -0.0342 | 11.0823
18.5 | 1.2597 | 0.12726 | -0.0411 | 9.8986
19 | 1.2403 | 0.14036 | -0.0493 | 8.8366
19.5 | 1.2198 | 0.15416 | -0.0583 | 7.9126
20 | 1.1949 | 0.16936 | -0.0688 | 7.0554

## 47. Re 1M Mach 0.50 (1)
BIGFOIL.COM POLAR EXPORT
NACA64-316
NACA64-316 |  |  |  | Cl Max: | 1.249 | at alpha= | 20 | deg
JavaFoil+Calcfoil stall+Eppler ext transition |  |  |  | L/D Max: | 113.513 | at alpha= | 4.5 | deg
Re: | 1000000 |  |  | Cd Min: | 0.00707 | at alpha= | -3 | deg
Mach: | 0.5 |  |  | Cl=0 at alpha= | -2.662 | deg
|  |  |  | @ Cl=0.1, Cd= | 0.007096
|  |  |  | @ Cl=0.4, Cd= | 0.0073596
|  |  |  | @ Cl=0.6, Cd= | 0.007622
alpha (deg) | Cl | Cd | Cm | Cl/Cd
-20 | -0.965 | 0.2003 | -0.024 | -4.818
-19.5 | -0.937 | 0.19468 | -0.024 | -4.815
-19 | -0.91 | 0.19002 | -0.024 | -4.79
-18.5 | -0.883 | 0.18583 | -0.025 | -4.751
-18 | -0.856 | 0.18137 | -0.025 | -4.719
-17.5 | -0.827 | 0.16981 | -0.025 | -4.871
-17 | -0.799 | 0.16517 | -0.025 | -4.839
-16.5 | -0.772 | 0.16306 | -0.025 | -4.733
-16 | -0.745 | 0.15786 | -0.026 | -4.716
-15.5 | -0.717 | 0.15165 | -0.026 | -4.728
-15 | -0.688 | 0.14128 | -0.025 | -4.87
-14.5 | -0.661 | 0.16698 | -0.025 | -3.956
-14 | -0.633 | 0.13281 | -0.026 | -4.767
-13.5 | -0.606 | 0.12811 | -0.026 | -4.728
-13 | -0.577 | 0.12225 | -0.025 | -4.722
-12.5 | -0.549 | 0.116 | -0.025 | -4.735
-12 | -0.522 | 0.11273 | -0.025 | -4.627
-11.5 | -0.494 | 0.10809 | -0.026 | -4.57
-11 | -0.466 | 0.10271 | -0.026 | -4.54
-10.5 | -0.438 | 0.09403 | -0.024 | -4.657
-10 | -0.41 | 0.09169 | -0.025 | -4.474
-9.5 | -0.383 | 0.06482 | -0.028 | -5.911
-9 | -0.558 | 0.0604 | -0.028 | -9.243
-8.5 | -0.564 | 0.05437 | -0.033 | -10.374
-8 | -0.637 | 0.01802 | -0.059 | -35.328
-7.5 | -0.599 | 0.01651 | -0.06 | -36.3
-7 | -0.552 | 0.01523 | -0.062 | -36.242
-6.5 | -0.499 | 0.01415 | -0.063 | -35.22
-6 | -0.44 | 0.01333 | -0.064 | -33.036
-5.5 | -0.379 | 0.01259 | -0.065 | -30.14
-5 | -0.316 | 0.01197 | -0.066 | -26.381
-4.5 | -0.25 | 0.01144 | -0.067 | -21.881
-4 | -0.184 | 0.01099 | -0.068 | -16.7
-3.5 | -0.118 | 0.00714 | -0.07 | -16.515
-3 | -0.048 | 0.00707 | -0.071 | -6.755
-2.5 | 0.023 | 0.00712 | -0.072 | 3.19
-2 | 0.094 | 0.00709 | -0.073 | 13.187
-1.5 | 0.164 | 0.00716 | -0.074 | 22.953
-1 | 0.235 | 0.00721 | -0.074 | 32.586
-0.5 | 0.306 | 0.00725 | -0.075 | 42.171
0 | 0.377 | 0.00733 | -0.076 | 51.373
0.5 | 0.447 | 0.00742 | -0.077 | 60.333
1 | 0.518 | 0.00751 | -0.078 | 69.011
1.5 | 0.589 | 0.0076 | -0.078 | 77.497
2 | 0.659 | 0.00774 | -0.079 | 85.206
2.5 | 0.73 | 0.00786 | -0.08 | 92.824
3 | 0.795 | 0.00799 | -0.081 | 99.477
3.5 | 0.863 | 0.00819 | -0.082 | 105.387
4 | 0.929 | 0.00844 | -0.082 | 110.082
4.5 | 0.993 | 0.00875 | -0.083 | 113.513
5 | 1.03 | 0.0161 | -0.082 | 63.992
5.5 | 1.084 | 0.0171 | -0.082 | 63.41
6 | 1.134 | 0.01826 | -0.083 | 62.102
6.5 | 1.178 | 0.01962 | -0.083 | 60.029
7 | 1.208 | 0.02102 | -0.083 | 57.487
7.5 | 1.222 | 0.02279 | -0.084 | 53.602
8 | 1.207 | 0.02479 | -0.084 | 48.709
8.5 | 1.125 | 0.02776 | -0.084 | 40.53
9 | 0.647 | 0.071 | -0.037 | 9.118
9.5 | 0.674 | 0.09257 | -0.037 | 7.286
10 | 0.701 | 0.09704 | -0.037 | 7.229
10.5 | 0.729 | 0.10365 | -0.039 | 7.033
11 | 0.757 | 0.10821 | -0.041 | 6.994
11.5 | 0.784 | 0.10672 | -0.041 | 7.344
12 | 0.811 | 0.11078 | -0.042 | 7.319
12.5 | 0.839 | 0.11996 | -0.045 | 6.997
13 | 0.866 | 0.12361 | -0.046 | 7.007
13.5 | 0.893 | 0.12909 | -0.046 | 6.918
14 | 0.921 | 0.14047 | -0.048 | 6.557
14.5 | 0.949 | 0.13989 | -0.05 | 6.781
15 | 0.975 | 0.15229 | -0.05 | 6.404
15.5 | 1.002 | 0.15869 | -0.051 | 6.317
16 | 1.031 | 0.15925 | -0.054 | 6.475
16.5 | 1.058 | 0.16383 | -0.054 | 6.455
17 | 1.084 | 0.16883 | -0.055 | 6.423
17.5 | 1.114 | 0.18002 | -0.057 | 6.187
18 | 1.14 | 0.18027 | -0.058 | 6.325
18.5 | 1.166 | 0.18452 | -0.058 | 6.321
19 | 1.193 | 0.19824 | -0.059 | 6.016
19.5 | 1.221 | 0.20272 | -0.06 | 6.024
20 | 1.249 | 0.20115 | -0.061 | 6.207

## 48. Re 1M Mach 0.50 (2)
BIGFOIL.COM POLAR EXPORT
NACA64-316
NACA64-316 |  |  |  | Cl Max: | 1.1277 | at alpha= | 11.5 | deg
XFOIL ncrit=9 |  |  |  | L/D Max: | 110.25 | at alpha= | 4.5 | deg
Re: | 1000000 |  |  | Cd Min: | 0.24424 | at alpha= | -20 | deg
Mach: | 0.5 |  |  | Cl=0 at alpha= | -2.1714 | deg
|  |  |  | @ Cl=0.1, Cd= | 0.0071608
|  |  |  | @ Cl=0.4, Cd= | 0.0073405
|  |  |  | @ Cl=0.6, Cd= | 0.0076246
alpha (deg) | Cl | Cd | Cm | Cl/Cd
-20 | -0.6521 | 0.24424 | 0.0222 | -2.6699
-19.5 | -0.637 | 0.23333 | 0.0152 | -2.73
-19 | -0.6138 | 0.22621 | 0.0117 | -2.7134
-18.5 | -0.591 | 0.21953 | 0.0076 | -2.6921
-18 | -0.5766 | 0.20936 | 0.0009 | -2.7541
-17.5 | -0.5609 | 0.19994 | -0.0046 | -2.8053
-17 | -0.538 | 0.19318 | -0.0074 | -2.785
-16.5 | -0.5161 | 0.18667 | -0.0108 | -2.7648
-16 | -0.4966 | 0.17921 | -0.0149 | -2.7711
-15.5 | -0.49 | 0.16749 | -0.0219 | -2.9255
-15 | -0.481 | 0.15697 | -0.0258 | -3.0643
-14.5 | -0.4706 | 0.14799 | -0.03 | -3.1799
-14 | -0.4699 | 0.13668 | -0.0353 | -3.438
-13.5 | -0.4696 | 0.12653 | -0.0401 | -3.7114
-13 | -0.4729 | 0.11613 | -0.0451 | -4.0722
-12.5 | -0.4835 | 0.10479 | -0.0506 | -4.614
-12 | -0.5077 | 0.09146 | -0.0574 | -5.5511
-11 | -0.577 | 0.05605 | -0.0877 | -10.2944
-10.5 | -0.5875 | 0.04287 | -0.1031 | -13.7042
-10 | -0.6099 | 0.03577 | -0.1034 | -17.0506
-9.5 | -0.6207 | 0.03006 | -0.1015 | -20.6487
-9 | -0.6175 | 0.02566 | -0.0983 | -24.0647
-8.5 | -0.6002 | 0.02246 | -0.0945 | -26.7231
-8 | -0.5749 | 0.01997 | -0.0904 | -28.7882
-7.5 | -0.5472 | 0.01783 | -0.086 | -30.6898
-7 | -0.5192 | 0.01596 | -0.0814 | -32.5313
-6.5 | -0.5055 | 0.01417 | -0.0746 | -35.674
-6 | -0.464 | 0.01303 | -0.0706 | -35.6101
-5.5 | -0.4146 | 0.01201 | -0.0677 | -34.5212
-5 | -0.3573 | 0.01127 | -0.0658 | -31.7036
-4.5 | -0.2978 | 0.01049 | -0.0645 | -28.3889
-4 | -0.2395 | 0.00944 | -0.0636 | -25.3708
-3.5 | -0.1852 | 0.00747 | -0.0634 | -24.7925
-3 | -0.1167 | 0.00712 | -0.0638 | -16.3904
-2.5 | -0.046 | 0.00707 | -0.0643 | -6.5064
-2 | 0.024 | 0.0071 | -0.0648 | 3.3803
-1.5 | 0.0946 | 0.00716 | -0.0654 | 13.2123
-1 | 0.1643 | 0.00717 | -0.066 | 22.9149
-0.5 | 0.2345 | 0.00721 | -0.0668 | 32.5243
0 | 0.3042 | 0.00725 | -0.0674 | 41.9586
0.5 | 0.3744 | 0.0073 | -0.0682 | 51.2877
1 | 0.4439 | 0.00741 | -0.0688 | 59.9055
1.5 | 0.5144 | 0.00748 | -0.0695 | 68.7701
2 | 0.5843 | 0.0076 | -0.0699 | 76.8816
2.5 | 0.6545 | 0.00771 | -0.0703 | 84.8898
3 | 0.7237 | 0.00783 | -0.0704 | 92.4266
3.5 | 0.7926 | 0.00793 | -0.0701 | 99.9496
4 | 0.86 | 0.00812 | -0.0694 | 105.9113
4.5 | 0.9261 | 0.0084 | -0.0684 | 110.25
5.5 | 0.9738 | 0.01209 | -0.0543 | 80.5459
6 | 0.9743 | 0.01426 | -0.0445 | 68.324
6.5 | 0.9846 | 0.01678 | -0.0377 | 58.677
7 | 1.0054 | 0.01932 | -0.0328 | 52.0393
7.5 | 1.0294 | 0.02202 | -0.0287 | 46.7484
8 | 1.0485 | 0.02529 | -0.0248 | 41.4591
8.5 | 1.0705 | 0.02861 | -0.0215 | 37.417
9 | 1.0854 | 0.0326 | -0.0183 | 33.2945
9.5 | 1.0964 | 0.03708 | -0.0154 | 29.5685
10 | 1.1089 | 0.04164 | -0.0128 | 26.6306
11 | 1.1227 | 0.05187 | -0.0079 | 21.6445
11.5 | 1.1277 | 0.05855 | -0.0074 | 19.2605
12 | 1.1229 | 0.06682 | -0.0084 | 16.8048
12.5 | 1.1076 | 0.07702 | -0.0115 | 14.3807
13 | 1.0869 | 0.08882 | -0.0169 | 12.2371
13.5 | 1.0618 | 0.10224 | -0.0243 | 10.3854
14 | 1.0368 | 0.11675 | -0.0335 | 8.8805
14.5 | 1.0114 | 0.13235 | -0.0439 | 7.6419
15 | 0.981 | 0.1499 | -0.056 | 6.5444
15.5 | 0.9339 | 0.17319 | -0.0712 | 5.3923
16 | 0.9235 | 0.18977 | -0.0816 | 4.8664
16.5 | 0.9341 | 0.2008 | -0.0887 | 4.6519

## 49. Re 2M Mach 0.00 (1)
BIGFOIL.COM POLAR EXPORT
NACA64-316
NACA64-316 |  |  |  | Cl Max: | 1.454 | at alpha= | 13 | deg
JavaFoil+Calcfoil stall+Eppler ext transition |  |  |  | L/D Max: | 136.443 | at alpha= | 5 | deg
Re: | 2000000 |  |  | Cd Min: | 0.00582 | at alpha= | -4 | deg
Mach: | 0 |  |  | Cl=0 at alpha= | -2.6639 | deg
|  |  |  | @ Cl=0.1, Cd= | 0.0059131
|  |  |  | @ Cl=0.4, Cd= | 0.0061084
|  |  |  | @ Cl=0.6, Cd= | 0.0062738
alpha (deg) | Cl | Cd | Cm | Cl/Cd
-20 | -0.869 | 0.16292 | -0.02 | -5.336
-19.5 | -0.889 | 0.15569 | -0.02 | -5.709
-19 | -0.907 | 0.14646 | -0.021 | -6.192
-18.5 | -0.924 | 0.13663 | -0.022 | -6.766
-18 | -0.931 | 0.12988 | -0.023 | -7.171
-17.5 | -0.938 | 0.1221 | -0.024 | -7.683
-17 | -0.942 | 0.11446 | -0.025 | -8.231
-16.5 | -0.949 | 0.10392 | -0.027 | -9.128
-16 | -0.965 | 0.08541 | -0.031 | -11.301
-15.5 | -1.02 | 0.04849 | -0.037 | -21.042
-15 | -1.032 | 0.03786 | -0.039 | -27.253
-14.5 | -1.031 | 0.032 | -0.04 | -32.225
-14 | -1.027 | 0.02701 | -0.042 | -38.023
-13.5 | -1.014 | 0.02409 | -0.043 | -42.078
-13 | -0.996 | 0.02188 | -0.044 | -45.519
-12.5 | -0.973 | 0.0201 | -0.045 | -48.42
-12 | -0.946 | 0.0186 | -0.046 | -50.866
-11.5 | -0.916 | 0.01715 | -0.047 | -53.444
-11 | -0.882 | 0.01601 | -0.048 | -55.107
-10.5 | -0.844 | 0.01494 | -0.049 | -56.473
-10 | -0.802 | 0.01409 | -0.049 | -56.939
-9.5 | -0.758 | 0.01323 | -0.05 | -57.339
-9 | -0.712 | 0.01253 | -0.051 | -56.849
-8.5 | -0.664 | 0.01187 | -0.052 | -55.917
-8 | -0.614 | 0.01126 | -0.053 | -54.504
-7.5 | -0.562 | 0.01072 | -0.054 | -52.407
-7 | -0.508 | 0.0103 | -0.055 | -49.341
-6.5 | -0.454 | 0.00991 | -0.056 | -45.768
-6 | -0.397 | 0.00955 | -0.057 | -41.603
-5.5 | -0.34 | 0.00924 | -0.058 | -36.81
-5 | -0.282 | 0.00844 | -0.058 | -33.44
-4.5 | -0.224 | 0.00874 | -0.06 | -25.596
-4 | -0.163 | 0.00582 | -0.06 | -28.031
-3.5 | -0.102 | 0.00584 | -0.061 | -17.553
-3 | -0.041 | 0.00589 | -0.062 | -7.041
-2.5 | 0.02 | 0.00591 | -0.062 | 3.331
-2 | 0.081 | 0.00591 | -0.063 | 13.713
-1.5 | 0.142 | 0.00592 | -0.064 | 24.038
-1 | 0.204 | 0.00595 | -0.065 | 34.19
-0.5 | 0.265 | 0.00599 | -0.065 | 44.19
0 | 0.326 | 0.00605 | -0.066 | 53.883
0.5 | 0.387 | 0.0061 | -0.067 | 63.471
1 | 0.449 | 0.00614 | -0.067 | 73.022
1.5 | 0.51 | 0.00619 | -0.068 | 82.302
2 | 0.571 | 0.00625 | -0.069 | 91.327
2.5 | 0.632 | 0.0063 | -0.069 | 100.344
3 | 0.69 | 0.00641 | -0.07 | 107.718
3.5 | 0.75 | 0.0065 | -0.071 | 115.349
4 | 0.809 | 0.00659 | -0.071 | 122.79
4.5 | 0.867 | 0.00667 | -0.072 | 129.875
5 | 0.924 | 0.00677 | -0.073 | 136.443
5.5 | 0.981 | 0.01206 | -0.073 | 81.312
6 | 1.03 | 0.01235 | -0.073 | 83.396
6.5 | 1.081 | 0.01286 | -0.074 | 84.037
7 | 1.128 | 0.01346 | -0.074 | 83.855
7.5 | 1.174 | 0.01406 | -0.075 | 83.504
8 | 1.217 | 0.01473 | -0.075 | 82.623
8.5 | 1.258 | 0.01548 | -0.075 | 81.23
9 | 1.295 | 0.01625 | -0.076 | 79.69
9.5 | 1.329 | 0.0171 | -0.076 | 77.721
10 | 1.359 | 0.01805 | -0.076 | 75.315
10.5 | 1.387 | 0.01898 | -0.077 | 73.059
11 | 1.411 | 0.02002 | -0.077 | 70.464
11.5 | 1.43 | 0.02136 | -0.077 | 66.934
12 | 1.445 | 0.02274 | -0.077 | 63.529
12.5 | 1.452 | 0.02431 | -0.078 | 59.721
13 | 1.454 | 0.02598 | -0.078 | 55.97
13.5 | 1.452 | 0.02765 | -0.078 | 52.531
14 | 1.444 | 0.03015 | -0.078 | 47.892
14.5 | 1.432 | 0.03242 | -0.078 | 44.172
15 | 1.415 | 0.03551 | -0.078 | 39.85
15.5 | 1.395 | 0.03833 | -0.078 | 36.407
16 | 1.37 | 0.0424 | -0.077 | 32.316
16.5 | 1.341 | 0.04698 | -0.077 | 28.55
17 | 1.307 | 0.05346 | -0.076 | 24.438
17.5 | 1.262 | 0.06423 | -0.075 | 19.646
18 | 1.212 | 0.07888 | -0.072 | 15.37

## 50. Re 2M Mach 0.00 (2)
BIGFOIL.COM POLAR EXPORT
NACA64-316
NACA64-316 |  |  |  | Cl Max: | 1.5669 | at alpha= | 18.5 | deg
XFOIL ncrit=9 |  |  |  | L/D Max: | 121.082 | at alpha= | 4 | deg
Re: | 2000000 |  |  | Cd Min: | 0.08911 | at alpha= | 20 | deg
Mach: | 0 |  |  | Cl=0 at alpha= | -2.291 | deg
|  |  |  | @ Cl=0.1, Cd= | 0.0053489
|  |  |  | @ Cl=0.4, Cd= | 0.0054661
|  |  |  | @ Cl=0.6, Cd= | 0.0057248
alpha (deg) | Cl | Cd | Cm | Cl/Cd
-20 | -1.1823 | 0.08608 | -0.0437 | -13.7349
-19.5 | -1.2077 | 0.07541 | -0.0488 | -16.0151
-19 | -1.2184 | 0.06722 | -0.0525 | -18.1256
-18.5 | -1.2216 | 0.06041 | -0.0554 | -20.2218
-18 | -1.224 | 0.05394 | -0.0578 | -22.6919
-17.5 | -1.2245 | 0.04804 | -0.0598 | -25.4892
-17 | -1.2263 | 0.04232 | -0.0612 | -28.9768
-16.5 | -1.2341 | 0.03646 | -0.0621 | -33.8481
-16 | -1.2262 | 0.03234 | -0.0623 | -37.9159
-15.5 | -1.2088 | 0.02926 | -0.0623 | -41.3124
-15 | -1.1859 | 0.02674 | -0.062 | -44.3493
-14.5 | -1.1609 | 0.02451 | -0.0614 | -47.3643
-14 | -1.1367 | 0.02235 | -0.0605 | -50.8591
-13.5 | -1.1093 | 0.0206 | -0.0593 | -53.8495
-13 | -1.0946 | 0.01897 | -0.0553 | -57.7016
-12.5 | -1.0037 | 0.01752 | -0.0654 | -57.2888
-12 | -0.9616 | 0.01567 | -0.0669 | -61.3657
-11.5 | -0.9456 | 0.01471 | -0.0615 | -64.2828
-11 | -0.912 | 0.01402 | -0.0587 | -65.0499
-10.5 | -0.871 | 0.01338 | -0.057 | -65.0972
-10 | -0.8262 | 0.01282 | -0.0558 | -64.4462
-9.5 | -0.7799 | 0.01225 | -0.0548 | -63.6653
-9 | -0.7341 | 0.01151 | -0.0538 | -63.7793
-8.5 | -0.6837 | 0.01102 | -0.0534 | -62.0417
-8 | -0.6317 | 0.0106 | -0.0533 | -59.5943
-7.5 | -0.5799 | 0.01009 | -0.053 | -57.4727
-7 | -0.5266 | 0.00969 | -0.053 | -54.3447
-6.5 | -0.4721 | 0.00938 | -0.0532 | -50.3305
-6 | -0.4175 | 0.00898 | -0.0534 | -46.4922
-5.5 | -0.3621 | 0.00862 | -0.0537 | -42.007
-5 | -0.3069 | 0.00818 | -0.054 | -37.5183
-4.5 | -0.2517 | 0.00769 | -0.0544 | -32.7308
-4 | -0.1967 | 0.00695 | -0.0551 | -28.3022
-3.5 | -0.1416 | 0.00593 | -0.0559 | -23.8786
-3 | -0.0838 | 0.00552 | -0.0568 | -15.1812
-2.5 | -0.0247 | 0.00543 | -0.0576 | -4.5488
-2 | 0.0344 | 0.00536 | -0.0584 | 6.4179
-1 | 0.1528 | 0.00534 | -0.06 | 28.6142
-0.5 | 0.2117 | 0.00539 | -0.0607 | 39.2764
0 | 0.2712 | 0.00538 | -0.0615 | 50.4089
0.5 | 0.3301 | 0.00546 | -0.0622 | 60.4579
1 | 0.3895 | 0.00545 | -0.063 | 71.4679
1.5 | 0.4482 | 0.00554 | -0.0637 | 80.9025
2 | 0.5072 | 0.00558 | -0.0645 | 90.8961
2.5 | 0.5657 | 0.00566 | -0.0651 | 99.947
3 | 0.6239 | 0.00577 | -0.0657 | 108.1282
3.5 | 0.6814 | 0.00592 | -0.0662 | 115.1014
4 | 0.7386 | 0.0061 | -0.0667 | 121.082
5 | 0.8388 | 0.00765 | -0.0656 | 109.6471
5.5 | 0.8829 | 0.00885 | -0.0642 | 99.7627
6 | 0.9279 | 0.00987 | -0.0628 | 94.0122
6.5 | 0.9748 | 0.01066 | -0.0618 | 91.4447
7 | 1.02 | 0.01148 | -0.0604 | 88.8502
7.5 | 1.0661 | 0.01216 | -0.0592 | 87.6727
8 | 1.112 | 0.01275 | -0.058 | 87.2157
8.5 | 1.1565 | 0.01334 | -0.0565 | 86.6942
9 | 1.1948 | 0.0141 | -0.054 | 84.7376
9.5 | 1.2283 | 0.01472 | -0.0505 | 83.4443
10.5 | 1.2821 | 0.01676 | -0.0427 | 76.4976
11 | 1.3114 | 0.01781 | -0.0396 | 73.6328
11.5 | 1.3321 | 0.01892 | -0.0352 | 70.407
12 | 1.3575 | 0.02042 | -0.0325 | 66.4789
12.5 | 1.3791 | 0.02251 | -0.0299 | 61.2661
13 | 1.4016 | 0.02468 | -0.0277 | 56.7909
13.5 | 1.4274 | 0.02671 | -0.0261 | 53.4407
14 | 1.4489 | 0.02918 | -0.0245 | 49.6539
14.5 | 1.4695 | 0.03183 | -0.023 | 46.1671
15 | 1.4867 | 0.03489 | -0.0218 | 42.6111
15.5 | 1.493 | 0.03916 | -0.0205 | 38.1256
16 | 1.5107 | 0.04256 | -0.02 | 35.4958
16.5 | 1.5263 | 0.04631 | -0.0197 | 32.9583
17 | 1.5397 | 0.05049 | -0.0197 | 30.4951
17.5 | 1.5506 | 0.05511 | -0.02 | 28.1365
18 | 1.5598 | 0.06012 | -0.0207 | 25.9448
18.5 | 1.5669 | 0.06557 | -0.0218 | 23.8966
19 | 1.5659 | 0.07234 | -0.0234 | 21.6464
19.5 | 1.5539 | 0.08096 | -0.0261 | 19.1934
20 | 1.548 | 0.08911 | -0.029 | 17.3718

## 51. Re 2M Mach 0.10 (1)
BIGFOIL.COM POLAR EXPORT
NACA64-316
NACA64-316 |  |  |  | Cl Max: | 1.443 | at alpha= | 12.5 | deg
JavaFoil+Calcfoil stall+Eppler ext transition |  |  |  | L/D Max: | 136.25 | at alpha= | 5 | deg
Re: | 2000000 |  |  | Cd Min: | 0.00589 | at alpha= | -4 | deg
Mach: | 0.1 |  |  | Cl=0 at alpha= | -2.6613 | deg
|  |  |  | @ Cl=0.1, Cd= | 0.0059192
|  |  |  | @ Cl=0.4, Cd= | 0.0061071
|  |  |  | @ Cl=0.6, Cd= | 0.0062971
alpha (deg) | Cl | Cd | Cm | Cl/Cd
-19 | -0.87 | 0.1495 | -0.021 | -5.822
-18.5 | -0.891 | 0.14102 | -0.022 | -6.315
-18 | -0.9 | 0.1346 | -0.022 | -6.687
-17.5 | -0.91 | 0.12641 | -0.023 | -7.196
-17 | -0.918 | 0.11759 | -0.024 | -7.808
-16.5 | -0.923 | 0.11008 | -0.026 | -8.387
-16 | -0.93 | 0.09899 | -0.028 | -9.398
-15.5 | -0.955 | 0.07618 | -0.033 | -12.534
-15 | -1.004 | 0.04468 | -0.038 | -22.465
-14.5 | -1.014 | 0.03498 | -0.04 | -28.98
-14 | -1.016 | 0.02827 | -0.042 | -35.93
-13.5 | -1.005 | 0.02509 | -0.043 | -40.072
-13 | -0.99 | 0.02257 | -0.044 | -43.847
-12.5 | -0.969 | 0.02056 | -0.045 | -47.154
-12 | -0.944 | 0.01896 | -0.046 | -49.801
-11.5 | -0.915 | 0.01744 | -0.047 | -52.491
-11 | -0.882 | 0.01628 | -0.048 | -54.179
-10.5 | -0.845 | 0.01516 | -0.049 | -55.707
-10 | -0.803 | 0.01427 | -0.05 | -56.284
-9.5 | -0.76 | 0.01337 | -0.051 | -56.838
-9 | -0.714 | 0.01265 | -0.051 | -56.432
-8.5 | -0.666 | 0.01199 | -0.052 | -55.505
-8 | -0.616 | 0.01135 | -0.053 | -54.242
-7.5 | -0.564 | 0.0108 | -0.054 | -52.194
-7 | -0.51 | 0.01037 | -0.055 | -49.197
-6.5 | -0.455 | 0.00997 | -0.056 | -45.679
-6 | -0.399 | 0.00961 | -0.057 | -41.507
-5.5 | -0.342 | 0.0093 | -0.058 | -36.735
-5 | -0.283 | 0.0085 | -0.059 | -33.357
-4.5 | -0.225 | 0.00884 | -0.06 | -25.43
-4 | -0.164 | 0.00589 | -0.061 | -27.833
-3.5 | -0.103 | 0.00589 | -0.061 | -17.48
-3 | -0.042 | 0.00589 | -0.062 | -7.077
-2.5 | 0.02 | 0.0059 | -0.063 | 3.352
-2 | 0.081 | 0.00591 | -0.063 | 13.785
-1.5 | 0.143 | 0.00594 | -0.064 | 24.093
-1 | 0.205 | 0.00599 | -0.065 | 34.178
-0.5 | 0.266 | 0.00601 | -0.066 | 44.275
0 | 0.328 | 0.00604 | -0.066 | 54.242
0.5 | 0.389 | 0.0061 | -0.067 | 63.837
1 | 0.451 | 0.00614 | -0.068 | 73.433
1.5 | 0.512 | 0.00619 | -0.068 | 82.722
2 | 0.574 | 0.00628 | -0.069 | 91.42
2.5 | 0.635 | 0.00632 | -0.07 | 100.528
3 | 0.694 | 0.00641 | -0.07 | 108.213
3.5 | 0.753 | 0.0065 | -0.071 | 115.924
4 | 0.813 | 0.00659 | -0.072 | 123.361
4.5 | 0.871 | 0.00668 | -0.072 | 130.32
5 | 0.929 | 0.00681 | -0.073 | 136.25
5.5 | 0.985 | 0.01218 | -0.074 | 80.885
6 | 1.034 | 0.01245 | -0.074 | 83.019
6.5 | 1.085 | 0.01295 | -0.074 | 83.734
7 | 1.133 | 0.01357 | -0.074 | 83.469
7.5 | 1.178 | 0.01419 | -0.075 | 83.012
8 | 1.221 | 0.01488 | -0.075 | 82.037
8.5 | 1.26 | 0.01565 | -0.076 | 80.56
9 | 1.297 | 0.01644 | -0.076 | 78.914
9.5 | 1.331 | 0.01732 | -0.076 | 76.832
10 | 1.36 | 0.0183 | -0.077 | 74.31
10.5 | 1.386 | 0.01926 | -0.077 | 71.961
11 | 1.408 | 0.02043 | -0.077 | 68.938
11.5 | 1.425 | 0.02183 | -0.077 | 65.288
12 | 1.439 | 0.0232 | -0.078 | 62.02
12.5 | 1.443 | 0.02481 | -0.078 | 58.172
13 | 1.443 | 0.02655 | -0.078 | 54.343
13.5 | 1.437 | 0.02851 | -0.078 | 50.409
14 | 1.425 | 0.03098 | -0.078 | 46.002
14.5 | 1.408 | 0.03386 | -0.078 | 41.58
15 | 1.387 | 0.03687 | -0.078 | 37.62
15.5 | 1.363 | 0.04008 | -0.078 | 33.998
16 | 1.327 | 0.04613 | -0.077 | 28.773
16.5 | 1.295 | 0.05105 | -0.077 | 25.36
17 | 1.255 | 0.05806 | -0.076 | 21.619
17.5 | 1.188 | 0.07915 | -0.072 | 15.011

## 52. Re 2M Mach 0.10 (2)
BIGFOIL.COM POLAR EXPORT
NACA64-316
NACA64-316 |  |  |  | Cl Max: | 1.5511 | at alpha= | 18.5 | deg
XFOIL ncrit=9 |  |  |  | L/D Max: | 123.447 | at alpha= | 4.5 | deg
Re: | 2000000 |  |  | Cd Min: | 0.09787 | at alpha= | -20 | deg
Mach: | 0.1 |  |  | Cl=0 at alpha= | -2.2882 | deg
|  |  |  | @ Cl=0.1, Cd= | 0.0053768
|  |  |  | @ Cl=0.4, Cd= | 0.0054813
|  |  |  | @ Cl=0.6, Cd= | 0.0057329
alpha (deg) | Cl | Cd | Cm | Cl/Cd
-20 | -1.1207 | 0.09787 | -0.0391 | -11.4509
-19.5 | -1.1565 | 0.08505 | -0.0456 | -13.5979
-19 | -1.1795 | 0.07462 | -0.0507 | -15.8068
-18.5 | -1.1894 | 0.06647 | -0.0544 | -17.8938
-18 | -1.1985 | 0.05885 | -0.0576 | -20.3653
-17.5 | -1.2046 | 0.05198 | -0.0601 | -23.1743
-17 | -1.1975 | 0.0469 | -0.0617 | -25.533
-16.5 | -1.2102 | 0.04012 | -0.0632 | -30.1645
-16 | -1.2117 | 0.03494 | -0.0638 | -34.6795
-15.5 | -1.2001 | 0.0312 | -0.0638 | -38.4647
-15 | -1.1797 | 0.02833 | -0.0636 | -41.6414
-14.5 | -1.1559 | 0.02588 | -0.0631 | -44.6638
-14 | -1.1328 | 0.0235 | -0.0623 | -48.2043
-13.5 | -1.1064 | 0.02154 | -0.0611 | -51.3649
-12.5 | -1.0093 | 0.01808 | -0.0659 | -55.8241
-12 | -0.9541 | 0.01625 | -0.0698 | -58.7138
-11.5 | -0.9386 | 0.01503 | -0.0647 | -62.4484
-11 | -0.9133 | 0.01427 | -0.0604 | -64.0014
-10.5 | -0.8735 | 0.01359 | -0.0584 | -64.2752
-10 | -0.8296 | 0.01298 | -0.0569 | -63.9137
-9.5 | -0.7819 | 0.01251 | -0.056 | -62.502
-8.5 | -0.6876 | 0.01112 | -0.0541 | -61.8345
-8 | -0.6355 | 0.01068 | -0.0539 | -59.5037
-7.5 | -0.5833 | 0.01019 | -0.0536 | -57.2424
-7 | -0.5299 | 0.00975 | -0.0535 | -54.3487
-6.5 | -0.475 | 0.00944 | -0.0536 | -50.3178
-6 | -0.4203 | 0.00902 | -0.0537 | -46.5965
-5.5 | -0.3645 | 0.00866 | -0.054 | -42.0901
-5 | -0.3088 | 0.00825 | -0.0543 | -37.4303
-4.5 | -0.2534 | 0.00773 | -0.0547 | -32.7814
-4 | -0.198 | 0.00701 | -0.0553 | -28.2454
-3.5 | -0.1426 | 0.00599 | -0.0562 | -23.8063
-3 | -0.0846 | 0.00553 | -0.0571 | -15.2984
-2.5 | -0.0252 | 0.00544 | -0.0579 | -4.6324
-2 | 0.0343 | 0.00538 | -0.0587 | 6.3755
-1.5 | 0.0936 | 0.00538 | -0.0594 | 17.3978
-1 | 0.1534 | 0.00535 | -0.0602 | 28.6729
-0.5 | 0.2128 | 0.0054 | -0.061 | 39.4074
0 | 0.2726 | 0.0054 | -0.0618 | 50.4815
1 | 0.3917 | 0.00547 | -0.0633 | 71.6088
1.5 | 0.4507 | 0.00555 | -0.064 | 81.2072
2 | 0.51 | 0.0056 | -0.0647 | 91.0714
2.5 | 0.569 | 0.00568 | -0.0654 | 100.1761
3 | 0.6276 | 0.00578 | -0.066 | 108.5813
3.5 | 0.6854 | 0.00594 | -0.0665 | 115.3872
4 | 0.7431 | 0.00612 | -0.0669 | 121.4216
4.5 | 0.7987 | 0.00647 | -0.0671 | 123.4467
5 | 0.8431 | 0.00772 | -0.0656 | 109.2098
5.5 | 0.8873 | 0.00893 | -0.0641 | 99.3617
6 | 0.9325 | 0.00995 | -0.0628 | 93.7186
6.5 | 0.9792 | 0.01076 | -0.0616 | 91.0037
7 | 1.0243 | 0.01159 | -0.0601 | 88.3779
7.5 | 1.0707 | 0.01225 | -0.0588 | 87.4041
8 | 1.1158 | 0.0129 | -0.0573 | 86.4961
8.5 | 1.1601 | 0.01349 | -0.0556 | 85.997
9 | 1.195 | 0.01425 | -0.0524 | 83.8596
9.5 | 1.2279 | 0.01493 | -0.0488 | 82.2438
10.5 | 1.2814 | 0.01714 | -0.041 | 74.7608
11 | 1.3107 | 0.01827 | -0.038 | 71.7406
11.5 | 1.3297 | 0.01943 | -0.0333 | 68.4354
12 | 1.356 | 0.02115 | -0.0309 | 64.1135
12.5 | 1.3736 | 0.02362 | -0.028 | 58.1541
13 | 1.4002 | 0.02561 | -0.0262 | 54.674
13.5 | 1.425 | 0.02783 | -0.0246 | 51.2037
14 | 1.4456 | 0.03048 | -0.0229 | 47.4278
14.5 | 1.4651 | 0.03335 | -0.0215 | 43.931
15 | 1.4786 | 0.03689 | -0.0202 | 40.0813
15.5 | 1.4887 | 0.04101 | -0.0193 | 36.3009
16 | 1.5049 | 0.04472 | -0.0188 | 33.6516
16.5 | 1.5194 | 0.04879 | -0.0186 | 31.1416
17 | 1.5311 | 0.05334 | -0.0188 | 28.7045
17.5 | 1.5408 | 0.05833 | -0.0193 | 26.4152
18 | 1.5481 | 0.06377 | -0.0202 | 24.2763
18.5 | 1.5511 | 0.07003 | -0.0217 | 22.1491
19 | 1.5408 | 0.07838 | -0.0241 | 19.6581
19.5 | 1.5304 | 0.08719 | -0.0272 | 17.5525
20 | 1.5285 | 0.09503 | -0.0303 | 16.0844

## 53. Re 2M Mach 0.25 (1)
BIGFOIL.COM POLAR EXPORT
NACA64-316
NACA64-316 |  |  |  | Cl Max: | 1.387 | at alpha= | 11.5 | deg
JavaFoil+Calcfoil stall+Eppler ext transition |  |  |  | L/D Max: | 136.897 | at alpha= | 5 | deg
Re: | 2000000 |  |  | Cd Min: | 0.00592 | at alpha= | -3 | deg
Mach: | 0.25 |  |  | Cl=0 at alpha= | -2.6587 | deg
|  |  |  | @ Cl=0.1, Cd= | 0.0059725
|  |  |  | @ Cl=0.4, Cd= | 0.00617
|  |  |  | @ Cl=0.6, Cd= | 0.0063495
alpha (deg) | Cl | Cd | Cm | Cl/Cd
-18 | -0.647 | 0.15577 | -0.019 | -4.151
-17.5 | -0.685 | 0.14796 | -0.02 | -4.626
-17 | -0.719 | 0.13659 | -0.021 | -5.261
-16.5 | -0.748 | 0.12714 | -0.022 | -5.887
-16 | -0.773 | 0.11946 | -0.022 | -6.473
-15.5 | -0.793 | 0.11305 | -0.023 | -7.018
-15 | -0.809 | 0.10625 | -0.023 | -7.613
-14.5 | -0.821 | 0.09874 | -0.025 | -8.311
-14 | -0.832 | 0.08821 | -0.028 | -9.43
-13.5 | -0.861 | 0.06516 | -0.036 | -13.218
-13 | -0.934 | 0.02872 | -0.044 | -32.532
-12.5 | -0.933 | 0.02417 | -0.046 | -38.604
-12 | -0.921 | 0.02159 | -0.047 | -42.655
-11.5 | -0.902 | 0.01946 | -0.048 | -46.353
-11 | -0.877 | 0.01786 | -0.049 | -49.081
-10.5 | -0.844 | 0.01653 | -0.05 | -51.068
-10 | -0.807 | 0.01533 | -0.051 | -52.637
-9.5 | -0.766 | 0.01442 | -0.052 | -53.131
-9 | -0.722 | 0.01357 | -0.053 | -53.197
-8.5 | -0.675 | 0.0127 | -0.054 | -53.16
-8 | -0.626 | 0.01196 | -0.055 | -52.316
-7.5 | -0.574 | 0.01138 | -0.055 | -50.453
-7 | -0.52 | 0.01081 | -0.056 | -48.142
-6.5 | -0.465 | 0.01035 | -0.057 | -44.913
-6 | -0.408 | 0.00992 | -0.058 | -41.097
-5.5 | -0.349 | 0.00955 | -0.059 | -36.58
-5 | -0.29 | 0.00926 | -0.06 | -31.298
-4.5 | -0.229 | 0.00898 | -0.061 | -25.534
-4 | -0.168 | 0.00594 | -0.062 | -28.356
-3.5 | -0.106 | 0.00593 | -0.063 | -17.84
-3 | -0.043 | 0.00592 | -0.064 | -7.226
-2.5 | 0.02 | 0.00594 | -0.064 | 3.42
-2 | 0.084 | 0.00597 | -0.065 | 14.014
-1.5 | 0.147 | 0.00598 | -0.066 | 24.591
-1 | 0.21 | 0.00605 | -0.067 | 34.776
-0.5 | 0.274 | 0.00606 | -0.067 | 45.134
0 | 0.337 | 0.00611 | -0.068 | 55.168
0.5 | 0.4 | 0.00617 | -0.069 | 64.886
1 | 0.463 | 0.00621 | -0.069 | 74.592
1.5 | 0.527 | 0.00629 | -0.07 | 83.661
2 | 0.59 | 0.00634 | -0.071 | 92.993
2.5 | 0.653 | 0.0064 | -0.072 | 102.074
3 | 0.712 | 0.00651 | -0.072 | 109.473
3.5 | 0.774 | 0.00661 | -0.073 | 117.103
4 | 0.834 | 0.0067 | -0.074 | 124.576
4.5 | 0.894 | 0.0068 | -0.074 | 131.465
5 | 0.953 | 0.00696 | -0.075 | 136.897
5.5 | 1.003 | 0.01243 | -0.075 | 80.674
6 | 1.056 | 0.01297 | -0.075 | 81.384
6.5 | 1.107 | 0.01358 | -0.076 | 81.475
7 | 1.154 | 0.01427 | -0.076 | 80.853
7.5 | 1.198 | 0.015 | -0.077 | 79.863
8 | 1.238 | 0.01579 | -0.077 | 78.409
8.5 | 1.275 | 0.0167 | -0.077 | 76.321
9 | 1.307 | 0.01765 | -0.078 | 74.03
9.5 | 1.334 | 0.01871 | -0.078 | 71.315
10 | 1.357 | 0.0198 | -0.078 | 68.518
10.5 | 1.373 | 0.02108 | -0.079 | 65.155
11 | 1.384 | 0.02251 | -0.079 | 61.482
11.5 | 1.387 | 0.02431 | -0.079 | 57.072
12 | 1.384 | 0.02619 | -0.079 | 52.851
12.5 | 1.368 | 0.02819 | -0.079 | 48.539
13 | 1.341 | 0.03099 | -0.079 | 43.288
13.5 | 1.306 | 0.0342 | -0.079 | 38.189
14 | 1.259 | 0.03861 | -0.078 | 32.623
14.5 | 1.186 | 0.05017 | -0.076 | 23.641
15 | 1.033 | 0.10155 | -0.056 | 10.17
15.5 | 0.97 | 0.11645 | -0.05 | 8.332
16 | 0.912 | 0.12719 | -0.047 | 7.167
16.5 | 0.851 | 0.13829 | -0.044 | 6.151

## 54. Re 2M Mach 0.25 (2)
BIGFOIL.COM POLAR EXPORT
NACA64-316
NACA64-316 |  |  |  | Cl Max: | 1.4642 | at alpha= | 17 | deg
XFOIL ncrit=9 |  |  |  | L/D Max: | 123.154 | at alpha= | 4.5 | deg
Re: | 2000000 |  |  | Cd Min: | 0.21663 | at alpha= | -20 | deg
Mach: | 0.25 |  |  | Cl=0 at alpha= | -2.274 | deg
|  |  |  | @ Cl=0.1, Cd= | 0.0054408
|  |  |  | @ Cl=0.4, Cd= | 0.0055673
|  |  |  | @ Cl=0.6, Cd= | 0.0058116
alpha (deg) | Cl | Cd | Cm | Cl/Cd
-20 | -0.6315 | 0.21663 | 0.0159 | -2.9151
-19.5 | -0.6192 | 0.20867 | 0.0114 | -2.9674
-18.5 | -0.8604 | 0.12825 | -0.0273 | -6.7088
-18 | -0.9303 | 0.10802 | -0.0382 | -8.6123
-17.5 | -0.9873 | 0.09088 | -0.0476 | -10.8638
-17 | -1.0219 | 0.0778 | -0.0548 | -13.135
-16.5 | -1.052 | 0.0663 | -0.0607 | -15.8673
-16 | -1.0839 | 0.05555 | -0.0656 | -19.5122
-15.5 | -1.105 | 0.04698 | -0.0687 | -23.5206
-15 | -1.1071 | 0.04095 | -0.0702 | -27.0354
-14.5 | -1.0989 | 0.03634 | -0.0706 | -30.2394
-14 | -1.0882 | 0.03217 | -0.0705 | -33.8265
-13.5 | -1.0719 | 0.02869 | -0.0699 | -37.3614
-13 | -1.0547 | 0.0255 | -0.0688 | -41.3608
-12.5 | -1.0284 | 0.02271 | -0.0682 | -45.284
-12 | -0.9272 | 0.01992 | -0.0811 | -46.5462
-11.5 | -0.9054 | 0.018 | -0.0782 | -50.3
-11 | -0.8897 | 0.01619 | -0.0737 | -54.9537
-10.5 | -0.8654 | 0.015 | -0.0694 | -57.6933
-10 | -0.8397 | 0.0141 | -0.0647 | -59.5532
-9.5 | -0.7977 | 0.01335 | -0.0623 | -59.7528
-9 | -0.7506 | 0.01274 | -0.0606 | -58.9168
-8.5 | -0.707 | 0.01176 | -0.0585 | -60.119
-8 | -0.6553 | 0.01119 | -0.0575 | -58.5612
-7.5 | -0.6014 | 0.0107 | -0.0569 | -56.2056
-7 | -0.5477 | 0.01012 | -0.0563 | -54.1206
-6.5 | -0.4916 | 0.0097 | -0.0561 | -50.6804
-6 | -0.435 | 0.00929 | -0.0559 | -46.8245
-5.5 | -0.3775 | 0.00895 | -0.056 | -42.1788
-5 | -0.3198 | 0.00852 | -0.0561 | -37.5352
-4.5 | -0.2625 | 0.00798 | -0.0564 | -32.8947
-4 | -0.2053 | 0.00731 | -0.0568 | -28.0848
-3.5 | -0.1485 | 0.00633 | -0.0575 | -23.4597
-3 | -0.0892 | 0.0056 | -0.0585 | -15.9286
-2.5 | -0.0278 | 0.00551 | -0.0593 | -5.0454
-2 | 0.0337 | 0.00547 | -0.06 | 6.1609
-1.5 | 0.0954 | 0.00544 | -0.0608 | 17.5368
-1 | 0.1568 | 0.00545 | -0.0616 | 28.7706
-0.5 | 0.2187 | 0.00546 | -0.0624 | 40.0549
0 | 0.28 | 0.0055 | -0.0632 | 50.9091
0.5 | 0.3419 | 0.00552 | -0.064 | 61.9384
1 | 0.4033 | 0.00557 | -0.0647 | 72.4057
1.5 | 0.4648 | 0.00562 | -0.0655 | 82.7046
2 | 0.5257 | 0.00571 | -0.0662 | 92.0665
2.5 | 0.5869 | 0.00579 | -0.0668 | 101.3644
3 | 0.6477 | 0.00589 | -0.0674 | 109.966
3.5 | 0.7079 | 0.00604 | -0.0678 | 117.202
4 | 0.7673 | 0.00626 | -0.0681 | 122.5719
4.5 | 0.8239 | 0.00669 | -0.068 | 123.154
5 | 0.8663 | 0.00818 | -0.0658 | 105.9046
5.5 | 0.9101 | 0.00944 | -0.0638 | 96.4089
6 | 0.9554 | 0.01048 | -0.0619 | 91.1641
6.5 | 1.0008 | 0.01138 | -0.0599 | 87.9438
7 | 1.046 | 0.01218 | -0.0578 | 85.8785
7.5 | 1.0916 | 0.01287 | -0.0557 | 84.8174
8 | 1.1321 | 0.01356 | -0.0527 | 83.4882
8.5 | 1.1631 | 0.01438 | -0.0482 | 80.8832
9 | 1.1941 | 0.01536 | -0.044 | 77.7409
9.5 | 1.2248 | 0.0165 | -0.0403 | 74.2303
10.5 | 1.2781 | 0.01966 | -0.0331 | 65.0102
11 | 1.3044 | 0.02143 | -0.0299 | 60.8679
11.5 | 1.3218 | 0.02327 | -0.0255 | 56.8028
12 | 1.3383 | 0.02627 | -0.0227 | 50.944
12.5 | 1.362 | 0.02893 | -0.0206 | 47.0792
13 | 1.3838 | 0.03187 | -0.0188 | 43.4201
13.5 | 1.4043 | 0.03507 | -0.0173 | 40.0428
14 | 1.4197 | 0.0389 | -0.016 | 36.4961
14.5 | 1.4236 | 0.04406 | -0.0149 | 32.3105
15 | 1.4375 | 0.04858 | -0.0145 | 29.5904
15.5 | 1.4496 | 0.0535 | -0.0144 | 27.0953
16 | 1.4564 | 0.05928 | -0.0149 | 24.5682
16.5 | 1.4625 | 0.06539 | -0.0159 | 22.3658
17 | 1.4642 | 0.07239 | -0.0175 | 20.2266
17.5 | 1.4622 | 0.08018 | -0.0198 | 18.2365
18 | 1.4474 | 0.09016 | -0.0236 | 16.0537
18.5 | 1.4235 | 0.10206 | -0.029 | 13.9477
19 | 1.4111 | 0.11275 | -0.0343 | 12.5153
19.5 | 1.3912 | 0.12506 | -0.0411 | 11.1243
20 | 1.3697 | 0.13803 | -0.0489 | 9.9232

## 55. Re 2M Mach 0.50 (1)
BIGFOIL.COM POLAR EXPORT
NACA64-316
NACA64-316 |  |  |  | Cl Max: | 1.249 | at alpha= | 20 | deg
JavaFoil+Calcfoil stall+Eppler ext transition |  |  |  | L/D Max: | 132.423 | at alpha= | 4.5 | deg
Re: | 2000000 |  |  | Cd Min: | 0.0062 | at alpha= | -3.5 | deg
Mach: | 0.5 |  |  | Cl=0 at alpha= | -2.662 | deg
|  |  |  | @ Cl=0.1, Cd= | 0.0062234
|  |  |  | @ Cl=0.4, Cd= | 0.0064197
|  |  |  | @ Cl=0.6, Cd= | 0.0066441
alpha (deg) | Cl | Cd | Cm | Cl/Cd
-20 | -0.968 | 0.18274 | -0.025 | -5.296
-19.5 | -0.938 | 0.17286 | -0.024 | -5.428
-19 | -0.911 | 0.17067 | -0.025 | -5.336
-18.5 | -0.883 | 0.16522 | -0.025 | -5.346
-18 | -0.856 | 0.15947 | -0.025 | -5.369
-17.5 | -0.828 | 0.15486 | -0.025 | -5.347
-17 | -0.8 | 0.14768 | -0.025 | -5.416
-16.5 | -0.772 | 0.14544 | -0.025 | -5.308
-16 | -0.745 | 0.13883 | -0.026 | -5.364
-15.5 | -0.718 | 0.13433 | -0.027 | -5.345
-15 | -0.689 | 0.12775 | -0.025 | -5.39
-14.5 | -0.661 | 0.14637 | -0.025 | -4.514
-14 | -0.633 | 0.11686 | -0.026 | -5.419
-13.5 | -0.606 | 0.1123 | -0.026 | -5.394
-13 | -0.578 | 0.10998 | -0.026 | -5.255
-12.5 | -0.549 | 0.10318 | -0.025 | -5.326
-12 | -0.522 | 0.10031 | -0.026 | -5.203
-11.5 | -0.494 | 0.09557 | -0.026 | -5.171
-11 | -0.467 | 0.09292 | -0.026 | -5.02
-10.5 | -0.438 | 0.08379 | -0.026 | -5.233
-10 | -0.411 | 0.07162 | -0.027 | -5.736
-9.5 | -0.386 | 0.06067 | -0.032 | -6.355
-9 | -0.648 | 0.02093 | -0.056 | -30.964
-8.5 | -0.664 | 0.01718 | -0.059 | -38.644
-8 | -0.641 | 0.01563 | -0.06 | -41.026
-7.5 | -0.603 | 0.01435 | -0.061 | -42.013
-7 | -0.555 | 0.01325 | -0.062 | -41.923
-6.5 | -0.501 | 0.01235 | -0.063 | -40.588
-6 | -0.443 | 0.01166 | -0.064 | -37.987
-5.5 | -0.382 | 0.01102 | -0.065 | -34.626
-5 | -0.318 | 0.01049 | -0.066 | -30.284
-4.5 | -0.252 | 0.01005 | -0.067 | -25.049
-4 | -0.185 | 0.00967 | -0.068 | -19.087
-3.5 | -0.118 | 0.0062 | -0.07 | -19.047
-3 | -0.048 | 0.00621 | -0.071 | -7.696
-2.5 | 0.023 | 0.00624 | -0.072 | 3.638
-2 | 0.094 | 0.00622 | -0.073 | 15.049
-1.5 | 0.164 | 0.00626 | -0.074 | 26.261
-1 | 0.235 | 0.00629 | -0.074 | 37.37
-0.5 | 0.306 | 0.00634 | -0.075 | 48.254
0 | 0.377 | 0.0064 | -0.076 | 58.888
0.5 | 0.447 | 0.00646 | -0.077 | 69.293
1 | 0.518 | 0.00653 | -0.078 | 79.316
1.5 | 0.589 | 0.00663 | -0.078 | 88.8
2 | 0.659 | 0.00672 | -0.079 | 98.118
2.5 | 0.73 | 0.00685 | -0.08 | 106.476
3 | 0.795 | 0.00696 | -0.081 | 114.156
3.5 | 0.863 | 0.00713 | -0.082 | 120.978
4 | 0.929 | 0.00729 | -0.082 | 127.476
4.5 | 0.993 | 0.0075 | -0.083 | 132.423
5 | 1.036 | 0.01417 | -0.082 | 73.107
5.5 | 1.091 | 0.01504 | -0.083 | 72.505
6 | 1.14 | 0.01603 | -0.083 | 71.142
6.5 | 1.184 | 0.01719 | -0.083 | 68.907
7 | 1.215 | 0.01837 | -0.084 | 66.156
7.5 | 1.229 | 0.01992 | -0.084 | 61.71
8 | 1.215 | 0.02166 | -0.084 | 56.091
8.5 | 1.134 | 0.02423 | -0.085 | 46.779
9 | 0.649 | 0.06582 | -0.041 | 9.856
9.5 | 0.676 | 0.068 | -0.04 | 9.936
10 | 0.702 | 0.08713 | -0.038 | 8.056
10.5 | 0.73 | 0.08983 | -0.041 | 8.124
11 | 0.757 | 0.0946 | -0.042 | 8.005
11.5 | 0.784 | 0.09463 | -0.042 | 8.286
12 | 0.811 | 0.10035 | -0.043 | 8.084
12.5 | 0.84 | 0.10633 | -0.046 | 7.896
13 | 0.866 | 0.10976 | -0.046 | 7.893
13.5 | 0.893 | 0.11515 | -0.047 | 7.759
14 | 0.923 | 0.12582 | -0.051 | 7.336
14.5 | 0.949 | 0.12335 | -0.05 | 7.693
15 | 0.976 | 0.13388 | -0.051 | 7.289
15.5 | 1.005 | 0.14275 | -0.054 | 7.04
16 | 1.032 | 0.1395 | -0.054 | 7.395
16.5 | 1.058 | 0.14605 | -0.055 | 7.247
17 | 1.086 | 0.15099 | -0.056 | 7.191
17.5 | 1.116 | 0.1572 | -0.059 | 7.102
18 | 1.141 | 0.15843 | -0.058 | 7.2
18.5 | 1.167 | 0.16298 | -0.059 | 7.162
19 | 1.194 | 0.17302 | -0.06 | 6.903
19.5 | 1.226 | 0.17965 | -0.063 | 6.822
20 | 1.249 | 0.182 | -0.062 | 6.863

## 56. Re 2M Mach 0.50 (2)
BIGFOIL.COM POLAR EXPORT
NACA64-316
NACA64-316 |  |  |  | Cl Max: | 1.2172 | at alpha= | 11.5 | deg
XFOIL ncrit=9 |  |  |  | L/D Max: | 128.012 | at alpha= | 4 | deg
Re: | 2000000 |  |  | Cd Min: | 0.18699 | at alpha= | 16.5 | deg
Mach: | 0.5 |  |  | Cl=0 at alpha= | -2.2123 | deg
|  |  |  | @ Cl=0.1, Cd= | 0.0057605
|  |  |  | @ Cl=0.4, Cd= | 0.0059156
|  |  |  | @ Cl=0.6, Cd= | 0.0061239
alpha (deg) | Cl | Cd | Cm | Cl/Cd
-14.5 | -0.4987 | 0.1434 | -0.0295 | -3.4777
-13 | -0.5527 | 0.10725 | -0.0437 | -5.1534
-12.5 | -0.6061 | 0.08401 | -0.0631 | -7.2146
-12 | -0.6158 | 0.06445 | -0.0861 | -9.5547
-11.5 | -0.6254 | 0.05116 | -0.1008 | -12.2244
-10.5 | -0.6759 | 0.03527 | -0.1046 | -19.1636
-10 | -0.6891 | 0.02939 | -0.1032 | -23.4468
-9.5 | -0.6915 | 0.02465 | -0.1001 | -28.0527
-9 | -0.6826 | 0.021 | -0.0958 | -32.5048
-8.5 | -0.6632 | 0.01824 | -0.0913 | -36.3596
-8 | -0.6457 | 0.01571 | -0.0861 | -41.1012
-7.5 | -0.6223 | 0.01387 | -0.0804 | -44.8666
-7 | -0.5953 | 0.01262 | -0.0741 | -47.1712
-6 | -0.4921 | 0.01076 | -0.0679 | -45.7342
-5.5 | -0.4303 | 0.01015 | -0.0663 | -42.3941
-5 | -0.3673 | 0.00956 | -0.0651 | -38.4205
-4.5 | -0.3022 | 0.0091 | -0.0644 | -33.2088
-4 | -0.2373 | 0.00849 | -0.064 | -27.9505
-3.5 | -0.1734 | 0.00765 | -0.0639 | -22.6667
-2.5 | -0.0408 | 0.00584 | -0.0653 | -6.9863
-2 | 0.0301 | 0.00579 | -0.066 | 5.1986
-1.5 | 0.1011 | 0.00576 | -0.0668 | 17.5521
-1 | 0.1718 | 0.00578 | -0.0676 | 29.7232
0 | 0.3132 | 0.00586 | -0.0693 | 53.4471
0.5 | 0.3843 | 0.0059 | -0.0702 | 65.1356
1 | 0.4547 | 0.00597 | -0.0709 | 76.1642
1.5 | 0.5258 | 0.00603 | -0.0716 | 87.1973
2 | 0.5965 | 0.00612 | -0.0722 | 97.4673
2.5 | 0.6676 | 0.0062 | -0.0727 | 107.6774
3 | 0.738 | 0.00633 | -0.073 | 116.5877
3.5 | 0.8074 | 0.00655 | -0.0729 | 123.2672
4 | 0.8756 | 0.00684 | -0.0724 | 128.0117
4.5 | 0.9201 | 0.00833 | -0.0685 | 110.4562
5 | 0.9506 | 0.01019 | -0.0625 | 93.2875
5.5 | 0.9803 | 0.01157 | -0.0561 | 84.7277
6 | 0.9978 | 0.01305 | -0.0479 | 76.4598
6.5 | 1.0266 | 0.01461 | -0.0423 | 70.2669
7 | 1.0599 | 0.01632 | -0.0377 | 64.9449
7.5 | 1.0912 | 0.01839 | -0.0333 | 59.3366
8 | 1.1222 | 0.02075 | -0.0294 | 54.0819
8.5 | 1.1461 | 0.02372 | -0.0254 | 48.3179
9 | 1.1705 | 0.02693 | -0.0218 | 43.4645
9.5 | 1.1904 | 0.03064 | -0.0185 | 38.8512
10 | 1.2009 | 0.03526 | -0.0154 | 34.0584
10.5 | 1.2109 | 0.0403 | -0.0129 | 30.0471
11 | 1.2163 | 0.04606 | -0.011 | 26.4069
11.5 | 1.2172 | 0.05256 | -0.0097 | 23.1583
12 | 1.2096 | 0.05925 | -0.0079 | 20.4152
12.5 | 1.1978 | 0.06842 | -0.0097 | 17.5066
13 | 1.1734 | 0.07978 | -0.0138 | 14.7079
13.5 | 1.1424 | 0.09307 | -0.0203 | 12.2746
14 | 1.1114 | 0.10766 | -0.0289 | 10.3232
14.5 | 1.0815 | 0.12323 | -0.0391 | 8.7763
15 | 1.054 | 0.13942 | -0.0501 | 7.5599
15.5 | 1.0279 | 0.15607 | -0.0615 | 6.5861
16 | 1.0084 | 0.17225 | -0.0725 | 5.8543
16.5 | 0.9988 | 0.18699 | -0.0825 | 5.3415

## 57. Re 3M Mach 0.00 (1)
BIGFOIL.COM POLAR EXPORT
NACA64-316
NACA64-316 |  |  |  | Cl Max: | 1.461 | at alpha= | 13 | deg
JavaFoil+Calcfoil stall+Eppler ext transition |  |  |  | L/D Max: | 143.587 | at alpha= | 5 | deg
Re: | 3000000 |  |  | Cd Min: | 0.00551 | at alpha= | -4 | deg
Mach: | 0 |  |  | Cl=0 at alpha= | -2.6639 | deg
|  |  |  | @ Cl=0.1, Cd= | 0.0055769
|  |  |  | @ Cl=0.4, Cd= | 0.0057363
|  |  |  | @ Cl=0.6, Cd= | 0.0059138
alpha (deg) | Cl | Cd | Cm | Cl/Cd
-20 | -0.874 | 0.15471 | -0.021 | -5.646
-19.5 | -0.894 | 0.14679 | -0.022 | -6.088
-19 | -0.914 | 0.13545 | -0.023 | -6.75
-18.5 | -0.932 | 0.12634 | -0.024 | -7.38
-18 | -0.946 | 0.11478 | -0.026 | -8.241
-17.5 | -0.959 | 0.10269 | -0.028 | -9.339
-17 | -0.988 | 0.07909 | -0.032 | -12.488
-16.5 | -1.03 | 0.05176 | -0.036 | -19.902
-16 | -1.046 | 0.04067 | -0.038 | -25.727
-15.5 | -1.052 | 0.03412 | -0.039 | -30.841
-15 | -1.051 | 0.02993 | -0.04 | -35.117
-14.5 | -1.045 | 0.02679 | -0.041 | -38.991
-14 | -1.035 | 0.02369 | -0.042 | -43.707
-13.5 | -1.021 | 0.02145 | -0.043 | -47.577
-13 | -1.001 | 0.01966 | -0.044 | -50.943
-12.5 | -0.978 | 0.01817 | -0.045 | -53.835
-12 | -0.951 | 0.01688 | -0.046 | -56.321
-11.5 | -0.92 | 0.01563 | -0.047 | -58.883
-11 | -0.886 | 0.01461 | -0.048 | -60.627
-10.5 | -0.847 | 0.01368 | -0.049 | -61.94
-10 | -0.806 | 0.0129 | -0.05 | -62.421
-9.5 | -0.761 | 0.01216 | -0.051 | -62.617
-9 | -0.715 | 0.01153 | -0.052 | -61.985
-8.5 | -0.666 | 0.01095 | -0.052 | -60.876
-8 | -0.616 | 0.01041 | -0.053 | -59.192
-7.5 | -0.564 | 0.00994 | -0.054 | -56.754
-7 | -0.51 | 0.00957 | -0.055 | -53.31
-6.5 | -0.455 | 0.00924 | -0.056 | -49.253
-6 | -0.399 | 0.00893 | -0.057 | -44.672
-5.5 | -0.343 | 0.00874 | -0.058 | -39.274
-5 | -0.284 | 0.00841 | -0.059 | -33.727
-4.5 | -0.224 | 0.00824 | -0.06 | -27.156
-4 | -0.163 | 0.00551 | -0.06 | -29.597
-3.5 | -0.102 | 0.00552 | -0.061 | -18.561
-3 | -0.041 | 0.00557 | -0.062 | -7.439
-2.5 | 0.02 | 0.00558 | -0.062 | 3.527
-2 | 0.081 | 0.00558 | -0.063 | 14.527
-1.5 | 0.142 | 0.00557 | -0.064 | 25.536
-1 | 0.204 | 0.00561 | -0.065 | 36.27
-0.5 | 0.265 | 0.00563 | -0.065 | 47.062
0 | 0.326 | 0.00567 | -0.066 | 57.499
0.5 | 0.387 | 0.00573 | -0.067 | 67.658
1 | 0.449 | 0.00576 | -0.067 | 77.902
1.5 | 0.51 | 0.00582 | -0.068 | 87.633
2 | 0.571 | 0.00589 | -0.069 | 96.881
2.5 | 0.632 | 0.00594 | -0.069 | 106.45
3 | 0.69 | 0.00601 | -0.07 | 114.81
3.5 | 0.75 | 0.00607 | -0.071 | 123.439
4 | 0.809 | 0.00617 | -0.071 | 130.998
4.5 | 0.867 | 0.00627 | -0.072 | 138.337
5 | 0.924 | 0.00644 | -0.073 | 143.587
5.5 | 0.981 | 0.01117 | -0.073 | 87.784
6 | 1.036 | 0.01173 | -0.074 | 88.282
6.5 | 1.085 | 0.01119 | -0.074 | 96.902
7 | 1.132 | 0.01254 | -0.074 | 90.304
7.5 | 1.178 | 0.01308 | -0.075 | 90.085
8 | 1.222 | 0.01368 | -0.075 | 89.319
8.5 | 1.262 | 0.01434 | -0.076 | 87.986
9 | 1.3 | 0.01503 | -0.076 | 86.456
9.5 | 1.334 | 0.01579 | -0.076 | 84.458
10 | 1.365 | 0.01665 | -0.077 | 81.98
10.5 | 1.392 | 0.01749 | -0.077 | 79.619
11 | 1.416 | 0.0184 | -0.077 | 76.961
11.5 | 1.435 | 0.01963 | -0.077 | 73.105
12 | 1.451 | 0.02085 | -0.078 | 69.571
12.5 | 1.458 | 0.02227 | -0.078 | 65.475
13 | 1.461 | 0.02373 | -0.078 | 61.55
13.5 | 1.459 | 0.02529 | -0.078 | 57.677
14 | 1.451 | 0.0274 | -0.078 | 52.95
14.5 | 1.44 | 0.02939 | -0.078 | 48.999
15 | 1.423 | 0.03198 | -0.078 | 44.505
15.5 | 1.405 | 0.03437 | -0.078 | 40.87
16 | 1.381 | 0.03772 | -0.078 | 36.605
16.5 | 1.354 | 0.04121 | -0.078 | 32.846
17 | 1.322 | 0.04595 | -0.078 | 28.771
17.5 | 1.288 | 0.05114 | -0.077 | 25.194
18 | 1.251 | 0.05756 | -0.077 | 21.744

## 58. Re 3M Mach 0.00 (2)
BIGFOIL.COM POLAR EXPORT
NACA64-316
NACA64-316 |  |  |  | Cl Max: | 1.6588 | at alpha= | 20 | deg
XFOIL ncrit=9 |  |  |  | L/D Max: | 125.986 | at alpha= | 4 | deg
Re: | 3000000 |  |  | Cd Min: | 0.07325 | at alpha= | 20 | deg
Mach: | 0 |  |  | Cl=0 at alpha= | -2.3119 | deg
|  |  |  | @ Cl=0.1, Cd= | 0.0049167
|  |  |  | @ Cl=0.4, Cd= | 0.0049679
|  |  |  | @ Cl=0.6, Cd= | 0.0052673
alpha (deg) | Cl | Cd | Cm | Cl/Cd
-20 | -1.3829 | 0.06019 | -0.0531 | -22.9756
-19.5 | -1.3921 | 0.05312 | -0.0557 | -26.2067
-19 | -1.3882 | 0.04786 | -0.0574 | -29.0054
-18.5 | -1.383 | 0.04292 | -0.0587 | -32.2227
-18 | -1.3686 | 0.03913 | -0.0596 | -34.9757
-17.5 | -1.3591 | 0.03509 | -0.0601 | -38.7318
-17 | -1.3417 | 0.03191 | -0.0603 | -42.0464
-16.5 | -1.3237 | 0.02887 | -0.0603 | -45.8504
-16 | -1.3012 | 0.02629 | -0.0601 | -49.4941
-15.5 | -1.2753 | 0.02409 | -0.0597 | -52.939
-15 | -1.2486 | 0.02203 | -0.0591 | -56.6773
-14.5 | -1.2171 | 0.02045 | -0.0584 | -59.5159
-13.5 | -1.1426 | 0.01649 | -0.0603 | -69.2905
-13 | -1.064 | 0.01528 | -0.0678 | -69.6335
-12 | -1.0194 | 0.01375 | -0.0587 | -74.1382
-11.5 | -0.9796 | 0.01316 | -0.0568 | -74.4377
-11 | -0.9359 | 0.01263 | -0.0555 | -74.1013
-10.5 | -0.893 | 0.01188 | -0.0541 | -75.1684
-10 | -0.8456 | 0.01131 | -0.0533 | -74.7657
-9.5 | -0.7956 | 0.01086 | -0.0528 | -73.2597
-9 | -0.744 | 0.01046 | -0.0526 | -71.1281
-8.5 | -0.6918 | 0.01006 | -0.0525 | -68.7674
-8 | -0.6397 | 0.00958 | -0.0523 | -66.7745
-7 | -0.5304 | 0.00895 | -0.0527 | -59.2626
-6.5 | -0.4756 | 0.00858 | -0.0529 | -55.4312
-6 | -0.4195 | 0.00832 | -0.0533 | -50.4207
-5 | -0.3071 | 0.0077 | -0.0541 | -39.8831
-4.5 | -0.2509 | 0.00728 | -0.0547 | -34.4643
-4 | -0.1945 | 0.00682 | -0.0553 | -28.5191
-3.5 | -0.138 | 0.00617 | -0.0561 | -22.3663
-3 | -0.0812 | 0.00535 | -0.0571 | -15.1776
-2 | 0.0368 | 0.00493 | -0.0589 | 7.4645
-1.5 | 0.0961 | 0.00492 | -0.0597 | 19.5325
-1 | 0.1557 | 0.00487 | -0.0606 | 31.9713
-0.5 | 0.215 | 0.0049 | -0.0614 | 43.8776
0 | 0.2746 | 0.00489 | -0.0622 | 56.1554
0.5 | 0.3338 | 0.00495 | -0.063 | 67.4343
1 | 0.3933 | 0.00496 | -0.0638 | 79.2944
1.5 | 0.4523 | 0.00503 | -0.0646 | 89.9205
2 | 0.5111 | 0.00511 | -0.0653 | 100.0196
2.5 | 0.5696 | 0.00521 | -0.066 | 109.3282
3 | 0.628 | 0.00532 | -0.0666 | 118.0451
3.5 | 0.6853 | 0.00551 | -0.0671 | 124.3739
4 | 0.7408 | 0.00588 | -0.0673 | 125.9864
4.5 | 0.7886 | 0.00689 | -0.0665 | 114.4557
5 | 0.8359 | 0.0079 | -0.0655 | 105.8101
5.5 | 0.8839 | 0.00879 | -0.0646 | 100.5575
6 | 0.9334 | 0.00947 | -0.064 | 98.5639
6.5 | 0.982 | 0.01017 | -0.0631 | 96.5585
7 | 1.0309 | 0.01077 | -0.0623 | 95.7196
7.5 | 1.0802 | 0.0113 | -0.0616 | 95.5929
8 | 1.1291 | 0.01179 | -0.0608 | 95.7676
8.5 | 1.1757 | 0.01234 | -0.0597 | 95.2755
9 | 1.2213 | 0.01288 | -0.0583 | 94.8214
9.5 | 1.2616 | 0.01358 | -0.0562 | 92.9013
10 | 1.2963 | 0.01414 | -0.0529 | 91.6761
10.5 | 1.3268 | 0.01488 | -0.0492 | 89.1667
11 | 1.3538 | 0.01587 | -0.0454 | 85.3056
11.5 | 1.3814 | 0.01698 | -0.042 | 81.3545
12 | 1.4094 | 0.01812 | -0.039 | 77.7815
12.5 | 1.4293 | 0.01933 | -0.0348 | 73.9421
13 | 1.4556 | 0.021 | -0.0325 | 69.3143
13.5 | 1.4757 | 0.0232 | -0.0299 | 63.6078
14 | 1.4996 | 0.02527 | -0.0279 | 59.3431
14.5 | 1.5232 | 0.02746 | -0.0263 | 55.4698
15 | 1.5444 | 0.02995 | -0.0247 | 51.5659
15.5 | 1.5641 | 0.03268 | -0.0233 | 47.8611
16 | 1.5807 | 0.03582 | -0.0222 | 44.129
16.5 | 1.5946 | 0.03938 | -0.0212 | 40.4926
17 | 1.6013 | 0.04387 | -0.0205 | 36.501
17.5 | 1.6173 | 0.04762 | -0.0204 | 33.9626
18 | 1.6302 | 0.05184 | -0.0204 | 31.4468
18.5 | 1.642 | 0.05634 | -0.0209 | 29.1445
19 | 1.6496 | 0.06152 | -0.0216 | 26.814
19.5 | 1.6548 | 0.0672 | -0.0228 | 24.625
20 | 1.6588 | 0.07325 | -0.0244 | 22.6457

## 59. Re 3M Mach 0.10 (1)
BIGFOIL.COM POLAR EXPORT
NACA64-316
NACA64-316 |  |  |  | Cl Max: | 1.449 | at alpha= | 12.5 | deg
JavaFoil+Calcfoil stall+Eppler ext transition |  |  |  | L/D Max: | 144.015 | at alpha= | 5 | deg
Re: | 3000000 |  |  | Cd Min: | 0.00551 | at alpha= | -3.5 | deg
Mach: | 0.1 |  |  | Cl=0 at alpha= | -2.6613 | deg
|  |  |  | @ Cl=0.1, Cd= | 0.0055853
|  |  |  | @ Cl=0.4, Cd= | 0.0057271
|  |  |  | @ Cl=0.6, Cd= | 0.005907
alpha (deg) | Cl | Cd | Cm | Cl/Cd
-20 | -0.829 | 0.16053 | -0.02 | -5.162
-19.5 | -0.852 | 0.15111 | -0.021 | -5.639
-19 | -0.874 | 0.14326 | -0.022 | -6.103
-18.5 | -0.898 | 0.1311 | -0.024 | -6.846
-18 | -0.909 | 0.12469 | -0.024 | -7.286
-17.5 | -0.922 | 0.11303 | -0.026 | -8.16
-17 | -0.937 | 0.10047 | -0.028 | -9.324
-16.5 | -0.968 | 0.07633 | -0.032 | -12.676
-16 | -1.017 | 0.04602 | -0.037 | -22.105
-15.5 | -1.029 | 0.03759 | -0.039 | -27.383
-15 | -1.034 | 0.03175 | -0.04 | -32.571
-14.5 | -1.031 | 0.02804 | -0.041 | -36.785
-14 | -1.026 | 0.02449 | -0.042 | -41.878
-13.5 | -1.013 | 0.02222 | -0.043 | -45.57
-13 | -0.996 | 0.02022 | -0.044 | -49.259
-12.5 | -0.975 | 0.01854 | -0.045 | -52.553
-12 | -0.949 | 0.01721 | -0.046 | -55.125
-11.5 | -0.919 | 0.01589 | -0.047 | -57.848
-11 | -0.886 | 0.01487 | -0.048 | -59.568
-10.5 | -0.848 | 0.01387 | -0.049 | -61.16
-10 | -0.807 | 0.01307 | -0.05 | -61.713
-9.5 | -0.763 | 0.0123 | -0.051 | -62.017
-9 | -0.717 | 0.01165 | -0.052 | -61.504
-8.5 | -0.668 | 0.01106 | -0.053 | -60.437
-8 | -0.618 | 0.0105 | -0.054 | -58.846
-7.5 | -0.566 | 0.01001 | -0.054 | -56.56
-7 | -0.512 | 0.00964 | -0.055 | -53.109
-6.5 | -0.457 | 0.00929 | -0.056 | -49.174
-6 | -0.401 | 0.00898 | -0.057 | -44.591
-5.5 | -0.343 | 0.00814 | -0.058 | -42.141
-5 | -0.285 | 0.0085 | -0.059 | -33.521
-4.5 | -0.225 | 0.00823 | -0.06 | -27.316
-4 | -0.164 | 0.00552 | -0.061 | -29.712
-3.5 | -0.103 | 0.00551 | -0.061 | -18.669
-3 | -0.042 | 0.00556 | -0.062 | -7.486
-2.5 | 0.02 | 0.00557 | -0.063 | 3.549
-2 | 0.081 | 0.00557 | -0.063 | 14.622
-1.5 | 0.143 | 0.00562 | -0.064 | 25.447
-1 | 0.205 | 0.0056 | -0.065 | 36.527
-0.5 | 0.266 | 0.00562 | -0.066 | 47.347
0 | 0.328 | 0.00568 | -0.066 | 57.688
0.5 | 0.389 | 0.00572 | -0.067 | 68.071
1 | 0.451 | 0.00576 | -0.068 | 78.348
1.5 | 0.512 | 0.00581 | -0.068 | 88.143
2 | 0.574 | 0.00589 | -0.069 | 97.45
2.5 | 0.635 | 0.00593 | -0.07 | 107.099
3 | 0.694 | 0.00601 | -0.07 | 115.41
3.5 | 0.753 | 0.00607 | -0.071 | 124.052
4 | 0.813 | 0.00617 | -0.072 | 131.617
4.5 | 0.871 | 0.00634 | -0.072 | 137.439
5 | 0.929 | 0.00645 | -0.073 | 144.015
5.5 | 0.985 | 0.01127 | -0.074 | 87.399
6 | 1.041 | 0.0118 | -0.074 | 88.161
6.5 | 1.089 | 0.01208 | -0.074 | 90.116
7 | 1.136 | 0.01264 | -0.075 | 89.912
7.5 | 1.182 | 0.01319 | -0.075 | 89.598
8 | 1.225 | 0.01381 | -0.076 | 88.719
8.5 | 1.265 | 0.0145 | -0.076 | 87.282
9 | 1.302 | 0.01521 | -0.076 | 85.628
9.5 | 1.336 | 0.01599 | -0.077 | 83.517
10 | 1.365 | 0.01688 | -0.077 | 80.903
10.5 | 1.392 | 0.01774 | -0.077 | 78.433
11 | 1.413 | 0.01878 | -0.078 | 75.247
11.5 | 1.431 | 0.02007 | -0.078 | 71.318
12 | 1.445 | 0.02125 | -0.078 | 67.99
12.5 | 1.449 | 0.02271 | -0.078 | 63.83
13 | 1.449 | 0.02424 | -0.078 | 59.772
13.5 | 1.444 | 0.02594 | -0.079 | 55.665
14 | 1.432 | 0.02815 | -0.079 | 50.888
14.5 | 1.416 | 0.0306 | -0.079 | 46.274
15 | 1.396 | 0.03308 | -0.079 | 42.208
15.5 | 1.373 | 0.03571 | -0.079 | 38.438
16 | 1.341 | 0.04014 | -0.078 | 33.418
16.5 | 1.31 | 0.04401 | -0.078 | 29.759
17 | 1.274 | 0.04864 | -0.078 | 26.203
17.5 | 1.233 | 0.05577 | -0.077 | 22.103

## 60. Re 3M Mach 0.10 (2)
BIGFOIL.COM POLAR EXPORT
NACA64-316
NACA64-316 |  |  |  | Cl Max: | 1.6435 | at alpha= | 20 | deg
XFOIL ncrit=9 |  |  |  | L/D Max: | 124.665 | at alpha= | 3.5 | deg
Re: | 3000000 |  |  | Cd Min: | 0.07821 | at alpha= | 20 | deg
Mach: | 0.1 |  |  | Cl=0 at alpha= | -2.3072 | deg
|  |  |  | @ Cl=0.1, Cd= | 0.0049182
|  |  |  | @ Cl=0.4, Cd= | 0.0049853
|  |  |  | @ Cl=0.6, Cd= | 0.0052759
alpha (deg) | Cl | Cd | Cm | Cl/Cd
-20 | -1.3394 | 0.06811 | -0.0518 | -19.6652
-19.5 | -1.3583 | 0.05943 | -0.0554 | -22.8555
-19 | -1.3622 | 0.0529 | -0.0578 | -25.7505
-18.5 | -1.3621 | 0.04712 | -0.0596 | -28.907
-18 | -1.3527 | 0.04255 | -0.0608 | -31.7908
-17.5 | -1.3458 | 0.03795 | -0.0617 | -35.4625
-17 | -1.331 | 0.03438 | -0.062 | -38.7144
-16.5 | -1.3162 | 0.03092 | -0.0621 | -42.5679
-16 | -1.2959 | 0.02801 | -0.062 | -46.2656
-15.5 | -1.272 | 0.02552 | -0.0616 | -49.8433
-15 | -1.247 | 0.02321 | -0.061 | -53.7268
-14.5 | -1.2169 | 0.0214 | -0.0603 | -56.8645
-13.5 | -1.1507 | 0.01723 | -0.0607 | -66.7847
-13 | -1.0606 | 0.01573 | -0.0705 | -67.4253
-12.5 | -1.0389 | 0.01481 | -0.0662 | -70.1485
-12 | -1.0195 | 0.01401 | -0.0611 | -72.7695
-11.5 | -0.9828 | 0.01338 | -0.0585 | -73.4529
-10.5 | -0.8963 | 0.01212 | -0.0554 | -73.9521
-10 | -0.8503 | 0.01145 | -0.0543 | -74.262
-9.5 | -0.8004 | 0.01097 | -0.0537 | -72.9626
-9 | -0.7487 | 0.01055 | -0.0534 | -70.9668
-8.5 | -0.6957 | 0.01018 | -0.0532 | -68.3399
-8 | -0.6437 | 0.00965 | -0.0529 | -66.7047
-7.5 | -0.5895 | 0.0093 | -0.0529 | -63.3871
-7 | -0.534 | 0.009 | -0.0531 | -59.3333
-6.5 | -0.4788 | 0.00862 | -0.0533 | -55.5452
-6 | -0.4223 | 0.00836 | -0.0537 | -50.5144
-5.5 | -0.366 | 0.00806 | -0.054 | -45.4094
-5 | -0.3092 | 0.00774 | -0.0545 | -39.9483
-4.5 | -0.2526 | 0.00731 | -0.055 | -34.5554
-4 | -0.1958 | 0.00686 | -0.0556 | -28.5423
-3.5 | -0.139 | 0.00621 | -0.0563 | -22.3833
-3 | -0.0819 | 0.00539 | -0.0574 | -15.1948
-2.5 | -0.0231 | 0.00505 | -0.0583 | -4.5743
-2 | 0.0368 | 0.00494 | -0.0592 | 7.4494
-1.5 | 0.0965 | 0.00492 | -0.06 | 19.6138
-1 | 0.1564 | 0.00489 | -0.0609 | 31.9836
-0.5 | 0.2161 | 0.00491 | -0.0617 | 44.0122
0 | 0.276 | 0.0049 | -0.0625 | 56.3265
1 | 0.3955 | 0.00498 | -0.0641 | 79.4177
2 | 0.5141 | 0.00512 | -0.0656 | 100.4102
2.5 | 0.573 | 0.00523 | -0.0663 | 109.5602
3 | 0.6318 | 0.00533 | -0.0669 | 118.5366
3.5 | 0.6894 | 0.00553 | -0.0674 | 124.6655
4.5 | 0.793 | 0.00693 | -0.0666 | 114.43
5 | 0.8402 | 0.00798 | -0.0656 | 105.2882
6 | 0.9379 | 0.00957 | -0.0639 | 98.0042
7 | 1.0358 | 0.01087 | -0.0621 | 95.2898
7.5 | 1.0852 | 0.0114 | -0.0612 | 95.193
8 | 1.134 | 0.0119 | -0.0603 | 95.2941
8.5 | 1.1808 | 0.01245 | -0.059 | 94.8434
9 | 1.2255 | 0.01302 | -0.0575 | 94.1244
9.5 | 1.2634 | 0.01371 | -0.0547 | 92.1517
10 | 1.2962 | 0.01434 | -0.051 | 90.3905
10.5 | 1.3264 | 0.01516 | -0.0473 | 87.4934
11 | 1.3518 | 0.01632 | -0.0433 | 82.8309
11.5 | 1.3815 | 0.01743 | -0.0403 | 79.2599
12 | 1.409 | 0.01867 | -0.0372 | 75.4687
12.5 | 1.4287 | 0.02002 | -0.033 | 71.3636
13 | 1.454 | 0.02186 | -0.0306 | 66.5142
13.5 | 1.4733 | 0.02424 | -0.028 | 60.7797
14 | 1.4983 | 0.02634 | -0.0262 | 56.8831
14.5 | 1.5213 | 0.0287 | -0.0245 | 53.007
15 | 1.5416 | 0.03139 | -0.023 | 49.1112
15.5 | 1.5603 | 0.03435 | -0.0217 | 45.4236
16 | 1.5757 | 0.03778 | -0.0206 | 41.7073
16.5 | 1.5857 | 0.04191 | -0.0197 | 37.8358
17 | 1.5968 | 0.04616 | -0.0192 | 34.5927
17.5 | 1.6115 | 0.05024 | -0.0192 | 32.076
18 | 1.6228 | 0.05484 | -0.0194 | 29.5915
18.5 | 1.6332 | 0.05974 | -0.02 | 27.3385
19 | 1.639 | 0.06536 | -0.021 | 25.0765
19.5 | 1.6422 | 0.07157 | -0.0225 | 22.9454
20 | 1.6435 | 0.07821 | -0.0244 | 21.0139

## 61. Re 3M Mach 0.25 (1)
BIGFOIL.COM POLAR EXPORT
NACA64-316
NACA64-316 |  |  |  | Cl Max: | 1.393 | at alpha= | 11.5 | deg
JavaFoil+Calcfoil stall+Eppler ext transition |  |  |  | L/D Max: | 144.257 | at alpha= | 5 | deg
Re: | 3000000 |  |  | Cd Min: | 0.0056 | at alpha= | -3.5 | deg
Mach: | 0.25 |  |  | Cl=0 at alpha= | -2.6587 | deg
|  |  |  | @ Cl=0.1, Cd= | 0.0056352
|  |  |  | @ Cl=0.4, Cd= | 0.00576
|  |  |  | @ Cl=0.6, Cd= | 0.0059779
alpha (deg) | Cl | Cd | Cm | Cl/Cd
-18 | -0.647 | 0.14998 | -0.02 | -4.317
-17.5 | -0.686 | 0.14354 | -0.021 | -4.777
-17 | -0.72 | 0.13208 | -0.022 | -5.45
-16.5 | -0.751 | 0.12182 | -0.023 | -6.164
-16 | -0.776 | 0.11496 | -0.024 | -6.754
-15.5 | -0.798 | 0.1067 | -0.025 | -7.48
-15 | -0.817 | 0.09808 | -0.027 | -8.328
-14.5 | -0.834 | 0.08751 | -0.03 | -9.529
-14 | -0.931 | 0.03473 | -0.042 | -26.796
-13.5 | -0.942 | 0.02877 | -0.043 | -32.753
-13 | -0.947 | 0.02408 | -0.045 | -39.314
-12.5 | -0.941 | 0.02131 | -0.046 | -44.127
-12 | -0.927 | 0.01937 | -0.047 | -47.835
-11.5 | -0.907 | 0.01765 | -0.048 | -51.378
-11 | -0.881 | 0.01625 | -0.049 | -54.191
-10.5 | -0.848 | 0.01511 | -0.05 | -56.102
-10 | -0.81 | 0.01405 | -0.051 | -57.683
-9.5 | -0.769 | 0.01329 | -0.052 | -57.852
-9 | -0.725 | 0.01247 | -0.053 | -58.108
-8.5 | -0.678 | 0.01167 | -0.054 | -58.077
-8 | -0.628 | 0.01104 | -0.055 | -56.894
-7.5 | -0.576 | 0.01054 | -0.056 | -54.683
-7 | -0.522 | 0.01003 | -0.057 | -52.058
-6.5 | -0.467 | 0.00963 | -0.058 | -48.441
-6 | -0.409 | 0.00924 | -0.058 | -44.282
-5.5 | -0.351 | 0.00893 | -0.059 | -39.274
-5 | -0.291 | 0.00812 | -0.06 | -35.829
-4.5 | -0.231 | 0.0084 | -0.061 | -27.464
-4 | -0.168 | 0.00563 | -0.062 | -29.946
-3.5 | -0.106 | 0.0056 | -0.063 | -18.888
-3 | -0.043 | 0.0056 | -0.064 | -7.647
-2.5 | 0.02 | 0.00561 | -0.064 | 3.624
-2 | 0.084 | 0.00562 | -0.065 | 14.878
-1.5 | 0.147 | 0.00568 | -0.066 | 25.886
-1 | 0.21 | 0.00568 | -0.067 | 37.033
-0.5 | 0.274 | 0.00568 | -0.067 | 48.169
0 | 0.337 | 0.00572 | -0.068 | 58.881
0.5 | 0.4 | 0.00576 | -0.069 | 69.449
1 | 0.463 | 0.00583 | -0.069 | 79.481
1.5 | 0.527 | 0.00588 | -0.07 | 89.493
2 | 0.59 | 0.00597 | -0.071 | 98.774
2.5 | 0.653 | 0.00602 | -0.072 | 108.449
3 | 0.712 | 0.00608 | -0.072 | 117.08
3.5 | 0.774 | 0.00619 | -0.073 | 124.938
4 | 0.834 | 0.00628 | -0.074 | 132.848
4.5 | 0.894 | 0.00642 | -0.074 | 139.251
5 | 0.953 | 0.0066 | -0.075 | 144.257
5.5 | 1.01 | 0.01176 | -0.076 | 85.888
6 | 1.059 | 0.0121 | -0.076 | 87.576
6.5 | 1.11 | 0.01265 | -0.076 | 87.797
7 | 1.158 | 0.01327 | -0.077 | 87.246
7.5 | 1.202 | 0.0139 | -0.077 | 86.466
8 | 1.243 | 0.01461 | -0.077 | 85.023
8.5 | 1.279 | 0.01544 | -0.078 | 82.869
9 | 1.312 | 0.01631 | -0.078 | 80.424
9.5 | 1.339 | 0.01725 | -0.078 | 77.626
10 | 1.362 | 0.01822 | -0.079 | 74.74
10.5 | 1.379 | 0.01939 | -0.079 | 71.103
11 | 1.389 | 0.02064 | -0.079 | 67.322
11.5 | 1.393 | 0.02229 | -0.079 | 62.494
12 | 1.39 | 0.02402 | -0.08 | 57.887
12.5 | 1.374 | 0.02575 | -0.08 | 53.377
13 | 1.349 | 0.02815 | -0.08 | 47.902
13.5 | 1.314 | 0.03083 | -0.08 | 42.627
14 | 1.271 | 0.03422 | -0.079 | 37.135
14.5 | 1.214 | 0.03991 | -0.079 | 30.409
15 | 1.142 | 0.04953 | -0.077 | 23.049
15.5 | 1 | 0.09473 | -0.062 | 10.56
16 | 0.92 | 0.11745 | -0.053 | 7.836
16.5 | 0.855 | 0.12999 | -0.049 | 6.578

## 62. Re 3M Mach 0.25 (2)
BIGFOIL.COM POLAR EXPORT
NACA64-316
NACA64-316 |  |  |  | Cl Max: | 1.5583 | at alpha= | 18 | deg
XFOIL ncrit=9 |  |  |  | L/D Max: | 126.705 | at alpha= | 4 | deg
Re: | 3000000 |  |  | Cd Min: | 0.14479 | at alpha= | -20 | deg
Mach: | 0.25 |  |  | Cl=0 at alpha= | -2.2955 | deg
|  |  |  | @ Cl=0.1, Cd= | 0.0049697
|  |  |  | @ Cl=0.4, Cd= | 0.0050616
|  |  |  | @ Cl=0.6, Cd= | 0.0053051
alpha (deg) | Cl | Cd | Cm | Cl/Cd
-20 | -0.9224 | 0.14479 | -0.0172 | -6.3706
-19.5 | -1 | 0.12337 | -0.0294 | -8.1057
-19 | -1.0728 | 0.1039 | -0.0403 | -10.3253
-18.5 | -1.1189 | 0.08922 | -0.0484 | -12.5409
-18 | -1.1609 | 0.07571 | -0.0557 | -15.3335
-17.5 | -1.1922 | 0.06452 | -0.0612 | -18.478
-17 | -1.2054 | 0.05618 | -0.0648 | -21.456
-16.5 | -1.2167 | 0.0486 | -0.0674 | -25.035
-16 | -1.2159 | 0.04267 | -0.069 | -28.4954
-15.5 | -1.2109 | 0.03755 | -0.0698 | -32.2477
-15 | -1.2021 | 0.0331 | -0.0699 | -36.3172
-14.5 | -1.1869 | 0.02938 | -0.0696 | -40.3982
-14 | -1.1671 | 0.02619 | -0.0688 | -44.5628
-13.5 | -1.1435 | 0.02346 | -0.0677 | -48.7425
-13 | -1.0772 | 0.01997 | -0.0755 | -53.9409
-12.5 | -1.019 | 0.01766 | -0.0799 | -57.701
-12 | -0.995 | 0.01628 | -0.0761 | -61.1179
-11.5 | -0.9676 | 0.01508 | -0.0724 | -64.1645
-11 | -0.9459 | 0.014 | -0.0673 | -67.5643
-10.5 | -0.9118 | 0.01326 | -0.0635 | -68.7632
-10 | -0.8673 | 0.01259 | -0.0614 | -68.888
-9.5 | -0.8238 | 0.01169 | -0.0591 | -70.4705
-9 | -0.7725 | 0.01114 | -0.058 | -69.3447
-8.5 | -0.7192 | 0.01064 | -0.0571 | -67.594
-8 | -0.6647 | 0.01017 | -0.0565 | -65.3589
-7.5 | -0.6103 | 0.00963 | -0.056 | -63.3749
-7 | -0.5535 | 0.00926 | -0.0558 | -59.7732
-6.5 | -0.4961 | 0.00891 | -0.0557 | -55.679
-6 | -0.4381 | 0.00855 | -0.0558 | -51.2398
-5.5 | -0.3794 | 0.00824 | -0.056 | -46.0437
-5 | -0.3207 | 0.00794 | -0.0562 | -40.3904
-4.5 | -0.262 | 0.00755 | -0.0566 | -34.702
-4 | -0.2032 | 0.00708 | -0.0571 | -28.7006
-3 | -0.086 | 0.0056 | -0.0587 | -15.3571
-2.5 | -0.0253 | 0.0051 | -0.0598 | -4.9608
-1.5 | 0.0984 | 0.00497 | -0.0615 | 19.7988
-0.5 | 0.2222 | 0.00495 | -0.0632 | 44.8889
0 | 0.2838 | 0.00499 | -0.064 | 56.8737
0.5 | 0.3459 | 0.005 | -0.0649 | 69.18
1 | 0.4074 | 0.00507 | -0.0656 | 80.355
1.5 | 0.4693 | 0.0051 | -0.0664 | 92.0196
2 | 0.5307 | 0.00518 | -0.0672 | 102.4517
2.5 | 0.5916 | 0.00529 | -0.0678 | 111.8336
3 | 0.6527 | 0.0054 | -0.0684 | 120.8704
4 | 0.7691 | 0.00607 | -0.0687 | 126.7051
4.5 | 0.8168 | 0.00723 | -0.0673 | 112.9737
5.5 | 0.9127 | 0.00927 | -0.0645 | 98.4574
6 | 0.9629 | 0.01 | -0.0633 | 96.29
6.5 | 1.0117 | 0.01075 | -0.0618 | 94.1116
7 | 1.0619 | 0.01134 | -0.0604 | 93.642
7.5 | 1.1114 | 0.0119 | -0.0589 | 93.395
8 | 1.1575 | 0.01255 | -0.0568 | 92.2311
8.5 | 1.2002 | 0.01314 | -0.0541 | 91.3394
9 | 1.2297 | 0.01397 | -0.0492 | 88.0243
9.5 | 1.2635 | 0.01481 | -0.0453 | 85.314
10 | 1.2948 | 0.01589 | -0.0416 | 81.4852
10.5 | 1.3208 | 0.01738 | -0.0375 | 75.9954
11 | 1.3508 | 0.01884 | -0.0343 | 71.6985
11.5 | 1.379 | 0.02053 | -0.0313 | 67.17
12 | 1.4033 | 0.02243 | -0.028 | 62.5635
12.5 | 1.4207 | 0.02466 | -0.0241 | 57.6115
13 | 1.4406 | 0.02749 | -0.0216 | 52.4045
13.5 | 1.4632 | 0.03028 | -0.0196 | 48.3223
14 | 1.4836 | 0.0334 | -0.0179 | 44.4192
14.5 | 1.5019 | 0.03689 | -0.0164 | 40.7129
15 | 1.5188 | 0.04072 | -0.0152 | 37.2986
15.5 | 1.5261 | 0.04568 | -0.0144 | 33.4085
16 | 1.5333 | 0.05097 | -0.0141 | 30.0824
16.5 | 1.5437 | 0.05618 | -0.0142 | 27.4778
17 | 1.5504 | 0.06208 | -0.0149 | 24.9742
17.5 | 1.5552 | 0.06847 | -0.0161 | 22.7136
18 | 1.5583 | 0.07534 | -0.0177 | 20.6836
18.5 | 1.5561 | 0.08321 | -0.0202 | 18.7009
19 | 1.5449 | 0.09269 | -0.0239 | 16.6674
19.5 | 1.5244 | 0.10398 | -0.029 | 14.6605
20 | 1.4935 | 0.11749 | -0.0362 | 12.7117

## 63. Re 3M Mach 0.50 (1)
BIGFOIL.COM POLAR EXPORT
NACA64-316
NACA64-316 |  |  |  | Cl Max: | 1.25 | at alpha= | 20 | deg
JavaFoil+Calcfoil stall+Eppler ext transition |  |  |  | L/D Max: | 141.011 | at alpha= | 4.5 | deg
Re: | 3000000 |  |  | Cd Min: | 0.00579 | at alpha= | -3 | deg
Mach: | 0.5 |  |  | Cl=0 at alpha= | -2.662 | deg
|  |  |  | @ Cl=0.1, Cd= | 0.00585
|  |  |  | @ Cl=0.4, Cd= | 0.0059964
|  |  |  | @ Cl=0.6, Cd= | 0.0062426
alpha (deg) | Cl | Cd | Cm | Cl/Cd
-20 | -0.969 | 0.17042 | -0.025 | -5.689
-19.5 | -0.939 | 0.16377 | -0.025 | -5.733
-19 | -0.911 | 0.15939 | -0.025 | -5.718
-18.5 | -0.884 | 0.15659 | -0.025 | -5.644
-18 | -0.857 | 0.15064 | -0.026 | -5.686
-17.5 | -0.83 | 0.1449 | -0.026 | -5.728
-17 | -0.8 | 0.13813 | -0.026 | -5.795
-16.5 | -0.772 | 0.13701 | -0.026 | -5.638
-16 | -0.745 | 0.132 | -0.026 | -5.645
-15.5 | -0.719 | 0.12555 | -0.027 | -5.724
-15 | -0.689 | 0.11983 | -0.026 | -5.75
-14.5 | -0.661 | 0.13365 | -0.025 | -4.944
-14 | -0.634 | 0.11153 | -0.026 | -5.682
-13.5 | -0.606 | 0.10671 | -0.027 | -5.681
-13 | -0.579 | 0.10427 | -0.027 | -5.548
-12.5 | -0.55 | 0.09875 | -0.026 | -5.567
-12 | -0.522 | 0.09416 | -0.026 | -5.545
-11.5 | -0.494 | 0.09126 | -0.027 | -5.418
-11 | -0.467 | 0.08685 | -0.027 | -5.374
-10.5 | -0.439 | 0.07899 | -0.027 | -5.554
-10 | -0.411 | 0.06908 | -0.028 | -5.953
-9.5 | -0.443 | 0.02201 | -0.055 | -20.143
-9 | -0.658 | 0.01777 | -0.058 | -37.056
-8.5 | -0.667 | 0.01574 | -0.059 | -42.359
-8 | -0.643 | 0.01449 | -0.06 | -44.387
-7.5 | -0.605 | 0.01332 | -0.061 | -45.408
-7 | -0.557 | 0.01223 | -0.062 | -45.566
-6.5 | -0.503 | 0.01145 | -0.063 | -43.937
-6 | -0.445 | 0.01081 | -0.064 | -41.125
-5.5 | -0.383 | 0.01024 | -0.065 | -37.381
-5 | -0.319 | 0.00976 | -0.066 | -32.638
-4.5 | -0.253 | 0.00937 | -0.068 | -26.978
-4 | -0.185 | 0.00903 | -0.069 | -20.501
-3.5 | -0.118 | 0.00587 | -0.07 | -20.12
-3 | -0.048 | 0.00579 | -0.071 | -8.25
-2.5 | 0.023 | 0.00582 | -0.072 | 3.904
-2 | 0.094 | 0.00585 | -0.073 | 16.003
-1.5 | 0.164 | 0.00585 | -0.074 | 28.096
-1 | 0.235 | 0.00587 | -0.074 | 40.011
-0.5 | 0.306 | 0.00593 | -0.075 | 51.568
0 | 0.377 | 0.00598 | -0.076 | 63.029
0.5 | 0.447 | 0.00603 | -0.077 | 74.156
1 | 0.518 | 0.00613 | -0.078 | 84.526
1.5 | 0.589 | 0.00623 | -0.078 | 94.537
2 | 0.659 | 0.00631 | -0.079 | 104.435
2.5 | 0.73 | 0.00639 | -0.08 | 114.208
3 | 0.795 | 0.00648 | -0.081 | 122.736
3.5 | 0.863 | 0.00664 | -0.082 | 129.872
4 | 0.929 | 0.00685 | -0.082 | 135.677
4.5 | 0.993 | 0.00704 | -0.083 | 141.011
5 | 1.04 | 0.01318 | -0.083 | 78.91
5.5 | 1.094 | 0.01396 | -0.083 | 78.399
6 | 1.144 | 0.01487 | -0.083 | 76.952
6.5 | 1.189 | 0.01591 | -0.084 | 74.703
7 | 1.22 | 0.01702 | -0.084 | 71.664
7.5 | 1.233 | 0.0184 | -0.084 | 67.031
8 | 1.219 | 0.01996 | -0.085 | 61.078
8.5 | 1.138 | 0.02236 | -0.085 | 50.895
9 | 0.652 | 0.0628 | -0.047 | 10.379
9.5 | 0.678 | 0.06518 | -0.046 | 10.406
10 | 0.703 | 0.07336 | -0.041 | 9.582
10.5 | 0.73 | 0.08376 | -0.042 | 8.717
11 | 0.758 | 0.0906 | -0.043 | 8.362
11.5 | 0.784 | 0.09022 | -0.043 | 8.695
12 | 0.812 | 0.0936 | -0.044 | 8.671
12.5 | 0.84 | 0.10108 | -0.046 | 8.311
13 | 0.867 | 0.10426 | -0.047 | 8.315
13.5 | 0.894 | 0.10914 | -0.048 | 8.192
14 | 0.925 | 0.11801 | -0.052 | 7.837
14.5 | 0.95 | 0.11789 | -0.051 | 8.054
15 | 0.977 | 0.12517 | -0.052 | 7.802
15.5 | 1.007 | 0.13 | -0.055 | 7.747
16 | 1.032 | 0.13091 | -0.054 | 7.884
16.5 | 1.059 | 0.13868 | -0.055 | 7.638
17 | 1.087 | 0.14178 | -0.057 | 7.665
17.5 | 1.12 | 0.14967 | -0.061 | 7.482
18 | 1.142 | 0.14987 | -0.059 | 7.617
18.5 | 1.168 | 0.15629 | -0.059 | 7.477
19 | 1.197 | 0.16237 | -0.061 | 7.374
19.5 | 1.229 | 0.169 | -0.064 | 7.271
20 | 1.25 | 0.17051 | -0.062 | 7.332

## 64. Re 3M Mach 0.50 (2)
BIGFOIL.COM POLAR EXPORT
NACA64-316
NACA64-316 |  |  |  | Cl Max: | 1.273 | at alpha= | 11 | deg
XFOIL ncrit=9 |  |  |  | L/D Max: | 135.174 | at alpha= | 3.5 | deg
Re: | 3000000 |  |  | Cd Min: | 0.16441 | at alpha= | 16 | deg
Mach: | 0.5 |  |  | Cl=0 at alpha= | -2.2377 | deg
|  |  |  | @ Cl=0.1, Cd= | 0.0052429
|  |  |  | @ Cl=0.4, Cd= | 0.0053269
|  |  |  | @ Cl=0.6, Cd= | 0.0055251
alpha (deg) | Cl | Cd | Cm | Cl/Cd
-15 | -0.5235 | 0.15113 | -0.0235 | -3.4639
-14.5 | -0.534 | 0.13811 | -0.0298 | -3.8665
-13.5 | -0.5718 | 0.10842 | -0.0488 | -5.2739
-13 | -0.5939 | 0.08818 | -0.0689 | -6.7351
-12.5 | -0.6087 | 0.06834 | -0.0912 | -8.9069
-12 | -0.638 | 0.05714 | -0.0979 | -11.1656
-11.5 | -0.6702 | 0.04705 | -0.1029 | -14.2444
-11 | -0.7019 | 0.03834 | -0.1056 | -18.3073
-10.5 | -0.7297 | 0.03108 | -0.1055 | -23.4781
-10 | -0.7457 | 0.02539 | -0.1029 | -29.3698
-9.5 | -0.7452 | 0.0212 | -0.0988 | -35.1509
-9 | -0.7319 | 0.01809 | -0.0941 | -40.4588
-8.5 | -0.7114 | 0.01562 | -0.0889 | -45.5442
-8 | -0.6892 | 0.01362 | -0.0831 | -50.6021
-7.5 | -0.6678 | 0.01224 | -0.0759 | -54.5588
-7 | -0.6199 | 0.01123 | -0.0718 | -55.2004
-6.5 | -0.564 | 0.01039 | -0.069 | -54.283
-6 | -0.5017 | 0.0098 | -0.0671 | -51.1939
-5.5 | -0.4375 | 0.00923 | -0.0658 | -47.3998
-5 | -0.3708 | 0.00881 | -0.065 | -42.0885
-4.5 | -0.3037 | 0.00841 | -0.0645 | -36.1118
-4 | -0.2365 | 0.008 | -0.0643 | -29.5625
-3.5 | -0.1702 | 0.00736 | -0.0644 | -23.125
-3 | -0.1046 | 0.00649 | -0.0649 | -16.1171
-2.5 | -0.0373 | 0.00541 | -0.066 | -6.8946
-2 | 0.0338 | 0.00528 | -0.0668 | 6.4015
-1.5 | 0.1052 | 0.00524 | -0.0677 | 20.0763
-1 | 0.1764 | 0.00522 | -0.0686 | 33.7931
-0.5 | 0.2478 | 0.00525 | -0.0695 | 47.2
0 | 0.3186 | 0.00529 | -0.0704 | 60.2268
0.5 | 0.3902 | 0.00532 | -0.0713 | 73.3459
1 | 0.4613 | 0.00537 | -0.0722 | 85.9032
1.5 | 0.5326 | 0.00543 | -0.073 | 98.0847
2 | 0.6035 | 0.00553 | -0.0736 | 109.132
2.5 | 0.6744 | 0.00566 | -0.074 | 119.1519
3 | 0.7454 | 0.00579 | -0.0744 | 128.7392
3.5 | 0.8151 | 0.00603 | -0.0744 | 135.1741
4 | 0.8695 | 0.00709 | -0.072 | 122.6375
4.5 | 0.9127 | 0.00862 | -0.068 | 105.8817
5 | 0.9541 | 0.00997 | -0.0634 | 95.6971
5.5 | 0.9937 | 0.01111 | -0.0583 | 89.4419
6 | 1.0211 | 0.01218 | -0.0511 | 83.8342
6.5 | 1.0567 | 0.01334 | -0.0457 | 79.2129
7 | 1.0936 | 0.01471 | -0.0409 | 74.344
7.5 | 1.1273 | 0.01649 | -0.0362 | 68.3626
8 | 1.1631 | 0.01844 | -0.0321 | 63.0748
8.5 | 1.1914 | 0.021 | -0.0279 | 56.7333
9 | 1.2193 | 0.02384 | -0.0239 | 51.1451
9.5 | 1.2423 | 0.02721 | -0.0201 | 45.656
10 | 1.2603 | 0.03115 | -0.0166 | 40.4591
10.5 | 1.2691 | 0.03603 | -0.0135 | 35.2234
11 | 1.273 | 0.04171 | -0.011 | 30.5203
11.5 | 1.2705 | 0.04836 | -0.0094 | 26.2717
12 | 1.2607 | 0.05621 | -0.009 | 22.4284
12.5 | 1.2439 | 0.06546 | -0.0103 | 19.0024
13.5 | 1.1931 | 0.08741 | -0.0172 | 13.6495
14 | 1.1675 | 0.10074 | -0.0246 | 11.5892
14.5 | 1.134 | 0.11622 | -0.0344 | 9.7574
15 | 1.1055 | 0.13196 | -0.045 | 8.3775
15.5 | 1.0796 | 0.14795 | -0.056 | 7.2971
16 | 1.0546 | 0.16441 | -0.0674 | 6.4145

## 65. Re 4M Mach 0.00 (1)
BIGFOIL.COM POLAR EXPORT
NACA64-316
NACA64-316 |  |  |  | Cl Max: | 1.465 | at alpha= | 13 | deg
JavaFoil+Calcfoil stall+Eppler ext transition |  |  |  | L/D Max: | 142.207 | at alpha= | 4.5 | deg
Re: | 4000000 |  |  | Cd Min: | 0.00532 | at alpha= | -3 | deg
Mach: | 0 |  |  | Cl=0 at alpha= | -2.6639 | deg
|  |  |  | @ Cl=0.1, Cd= | 0.0053731
|  |  |  | @ Cl=0.4, Cd= | 0.0055042
|  |  |  | @ Cl=0.6, Cd= | 0.0056533
alpha (deg) | Cl | Cd | Cm | Cl/Cd
-20 | -0.877 | 0.14956 | -0.022 | -5.862
-19.5 | -0.898 | 0.13964 | -0.023 | -6.432
-19 | -0.923 | 0.12546 | -0.025 | -7.354
-18.5 | -0.944 | 0.11434 | -0.027 | -8.258
-18 | -1.002 | 0.07114 | -0.032 | -14.082
-17.5 | -1.014 | 0.06346 | -0.034 | -15.985
-17 | -1.037 | 0.04945 | -0.036 | -20.979
-16.5 | -1.05 | 0.04146 | -0.037 | -25.323
-16 | -1.061 | 0.03396 | -0.039 | -31.24
-15.5 | -1.063 | 0.02963 | -0.04 | -35.867
-15 | -1.058 | 0.02698 | -0.041 | -39.214
-14.5 | -1.051 | 0.02426 | -0.042 | -43.313
-14 | -1.04 | 0.02183 | -0.043 | -47.655
-13.5 | -1.025 | 0.01989 | -0.044 | -51.514
-13 | -1.005 | 0.01829 | -0.044 | -54.946
-12.5 | -0.981 | 0.01696 | -0.045 | -57.871
-12 | -0.954 | 0.01579 | -0.046 | -60.407
-11.5 | -0.923 | 0.01461 | -0.047 | -63.212
-11 | -0.889 | 0.01371 | -0.048 | -64.821
-10.5 | -0.85 | 0.01284 | -0.049 | -66.168
-10 | -0.808 | 0.01215 | -0.05 | -66.478
-9.5 | -0.763 | 0.0115 | -0.051 | -66.408
-9 | -0.717 | 0.01089 | -0.052 | -65.801
-8.5 | -0.668 | 0.01037 | -0.053 | -64.471
-8 | -0.618 | 0.00988 | -0.053 | -62.501
-7.5 | -0.566 | 0.00944 | -0.054 | -59.915
-7 | -0.512 | 0.00912 | -0.055 | -56.075
-6.5 | -0.457 | 0.00882 | -0.056 | -51.787
-6 | -0.401 | 0.00827 | -0.057 | -48.466
-5.5 | -0.343 | 0.00828 | -0.058 | -41.431
-5 | -0.284 | 0.00806 | -0.059 | -35.183
-4.5 | -0.224 | 0.00788 | -0.06 | -28.398
-4 | -0.163 | 0.00538 | -0.06 | -30.359
-3.5 | -0.102 | 0.00535 | -0.061 | -19.14
-3 | -0.041 | 0.00532 | -0.062 | -7.789
-2.5 | 0.02 | 0.00533 | -0.062 | 3.695
-2 | 0.081 | 0.00537 | -0.063 | 15.083
-1.5 | 0.142 | 0.00538 | -0.064 | 26.433
-1 | 0.204 | 0.0054 | -0.065 | 37.681
-0.5 | 0.265 | 0.0054 | -0.065 | 49.021
0 | 0.326 | 0.00543 | -0.066 | 60.061
0.5 | 0.387 | 0.0055 | -0.067 | 70.433
1 | 0.449 | 0.00552 | -0.067 | 81.302
1.5 | 0.51 | 0.00557 | -0.068 | 91.503
2 | 0.571 | 0.00562 | -0.069 | 101.661
2.5 | 0.632 | 0.00569 | -0.069 | 111.151
3 | 0.69 | 0.00575 | -0.07 | 120.079
3.5 | 0.75 | 0.00587 | -0.071 | 127.716
4 | 0.809 | 0.00599 | -0.071 | 135.097
4.5 | 0.867 | 0.0061 | -0.072 | 142.207
5 | 0.924 | 0.0072 | -0.073 | 128.364
5.5 | 0.981 | 0.01063 | -0.073 | 92.214
6 | 1.036 | 0.01112 | -0.074 | 93.116
6.5 | 1.09 | 0.0116 | -0.074 | 93.984
7 | 1.136 | 0.01193 | -0.075 | 95.168
7.5 | 1.181 | 0.01243 | -0.075 | 95.032
8 | 1.225 | 0.01298 | -0.075 | 94.345
8.5 | 1.265 | 0.01361 | -0.076 | 92.993
9 | 1.303 | 0.01425 | -0.076 | 91.457
9.5 | 1.337 | 0.01495 | -0.076 | 89.446
10 | 1.368 | 0.01572 | -0.077 | 87.027
10.5 | 1.396 | 0.0165 | -0.077 | 84.625
11 | 1.42 | 0.01734 | -0.077 | 81.857
11.5 | 1.439 | 0.01846 | -0.078 | 77.973
12 | 1.455 | 0.01961 | -0.078 | 74.184
12.5 | 1.462 | 0.02091 | -0.078 | 69.944
13 | 1.465 | 0.02227 | -0.078 | 65.771
13.5 | 1.463 | 0.02372 | -0.079 | 61.686
14 | 1.456 | 0.02565 | -0.079 | 56.745
14.5 | 1.445 | 0.02744 | -0.079 | 52.651
15 | 1.429 | 0.0298 | -0.079 | 47.948
15.5 | 1.41 | 0.03197 | -0.079 | 44.109
16 | 1.387 | 0.0349 | -0.079 | 39.729
16.5 | 1.361 | 0.038 | -0.079 | 35.807
17 | 1.33 | 0.04199 | -0.078 | 31.676
17.5 | 1.298 | 0.04631 | -0.078 | 28.022
18 | 1.263 | 0.05145 | -0.078 | 24.546

## 66. Re 4M Mach 0.00 (2)
BIGFOIL.COM POLAR EXPORT
NACA64-316
NACA64-316 |  |  |  | Cl Max: | 1.7022 | at alpha= | 19.5 | deg
XFOIL ncrit=9 |  |  |  | L/D Max: | 126.858 | at alpha= | 3.5 | deg
Re: | 4000000 |  |  | Cd Min: | 0.06779 | at alpha= | 20 | deg
Mach: | 0 |  |  | Cl=0 at alpha= | -2.3232 | deg
|  |  |  | @ Cl=0.1, Cd= | 0.0046489
|  |  |  | @ Cl=0.4, Cd= | 0.0046945
|  |  |  | @ Cl=0.6, Cd= | 0.0050168
alpha (deg) | Cl | Cd | Cm | Cl/Cd
-20 | -1.4563 | 0.05202 | -0.055 | -27.995
-19.5 | -1.456 | 0.04646 | -0.0566 | -31.3388
-19 | -1.4458 | 0.04217 | -0.0577 | -34.285
-18.5 | -1.4289 | 0.03871 | -0.0584 | -36.9129
-18 | -1.4239 | 0.03427 | -0.0589 | -41.5495
-17.5 | -1.414 | 0.03047 | -0.059 | -46.4063
-17 | -1.3978 | 0.02733 | -0.0589 | -51.1453
-16.5 | -1.3769 | 0.02468 | -0.0585 | -55.7901
-16 | -1.3512 | 0.02249 | -0.0581 | -60.08
-15.5 | -1.3226 | 0.02061 | -0.0575 | -64.1727
-15 | -1.2932 | 0.01889 | -0.0566 | -68.4595
-14.5 | -1.2615 | 0.01748 | -0.0555 | -72.1682
-14 | -1.1956 | 0.01616 | -0.0606 | -73.9851
-13.5 | -1.1155 | 0.01517 | -0.068 | -73.5333
-13 | -1.1011 | 0.01409 | -0.0627 | -78.1476
-12.5 | -1.0814 | 0.01327 | -0.0576 | -81.4921
-12 | -1.0421 | 0.01263 | -0.0557 | -82.5099
-11.5 | -0.9982 | 0.01207 | -0.0544 | -82.7009
-11 | -0.9516 | 0.01157 | -0.0535 | -82.2472
-10.5 | -0.9027 | 0.01113 | -0.0529 | -81.1051
-10 | -0.8528 | 0.0107 | -0.0524 | -79.7009
-9.5 | -0.803 | 0.01014 | -0.0519 | -79.1913
-9 | -0.7507 | 0.00974 | -0.0518 | -77.0739
-8.5 | -0.6971 | 0.0094 | -0.0519 | -74.1596
-8 | -0.6428 | 0.0091 | -0.052 | -70.6374
-7.5 | -0.5888 | 0.00871 | -0.0521 | -67.6005
-7 | -0.5333 | 0.00841 | -0.0524 | -63.4126
-6.5 | -0.4772 | 0.00815 | -0.0528 | -58.5521
-6 | -0.421 | 0.00787 | -0.0532 | -53.4943
-5.5 | -0.3644 | 0.00763 | -0.0537 | -47.7588
-5 | -0.3074 | 0.00736 | -0.0543 | -41.7663
-4.5 | -0.2505 | 0.00701 | -0.0548 | -35.7347
-3.5 | -0.1362 | 0.00616 | -0.0562 | -22.1104
-3 | -0.0789 | 0.00556 | -0.0572 | -14.1906
-2.5 | -0.021 | 0.00487 | -0.0583 | -4.3121
-2 | 0.0384 | 0.00471 | -0.0592 | 8.1529
-1.5 | 0.0979 | 0.00465 | -0.0601 | 21.0538
-1 | 0.1576 | 0.00462 | -0.061 | 34.1126
-0.5 | 0.2171 | 0.00461 | -0.0618 | 47.0933
0 | 0.2767 | 0.00461 | -0.0627 | 60.0217
0.5 | 0.3362 | 0.00464 | -0.0635 | 72.4569
1 | 0.3956 | 0.00469 | -0.0643 | 84.3497
1.5 | 0.4547 | 0.00475 | -0.0651 | 95.7263
2 | 0.5134 | 0.00485 | -0.0658 | 105.8557
2.5 | 0.5721 | 0.00494 | -0.0665 | 115.8097
3 | 0.6302 | 0.0051 | -0.0671 | 123.5686
3.5 | 0.6863 | 0.00541 | -0.0675 | 126.8577
4 | 0.7369 | 0.00622 | -0.067 | 118.4727
4.5 | 0.786 | 0.00714 | -0.0663 | 110.084
5 | 0.8359 | 0.00792 | -0.0657 | 105.5429
5.5 | 0.8866 | 0.00859 | -0.0652 | 103.213
6 | 0.9375 | 0.00919 | -0.0647 | 102.0131
6.5 | 0.9874 | 0.00981 | -0.0641 | 100.6524
7 | 1.0387 | 0.01027 | -0.0637 | 101.1392
7.5 | 1.0895 | 0.01072 | -0.0632 | 101.6325
8 | 1.139 | 0.01121 | -0.0624 | 101.6057
8.5 | 1.1881 | 0.01166 | -0.0617 | 101.8954
9 | 1.2342 | 0.01223 | -0.0605 | 100.9158
9.5 | 1.2801 | 0.01272 | -0.0592 | 100.6368
10 | 1.3219 | 0.01331 | -0.0573 | 99.3163
10.5 | 1.351 | 0.01401 | -0.0531 | 96.4311
11 | 1.3825 | 0.01471 | -0.0496 | 93.9837
11.5 | 1.4123 | 0.01559 | -0.0462 | 90.5901
12 | 1.4399 | 0.01668 | -0.0429 | 86.3249
13 | 1.4842 | 0.01925 | -0.0354 | 77.1013
13.5 | 1.5115 | 0.02083 | -0.0331 | 72.5636
14 | 1.5368 | 0.02265 | -0.0309 | 67.8499
14.5 | 1.5595 | 0.02475 | -0.0289 | 63.0101
15 | 1.5802 | 0.02712 | -0.0269 | 58.267
15.5 | 1.5954 | 0.03004 | -0.025 | 53.1092
16 | 1.615 | 0.03277 | -0.0236 | 49.2829
16.5 | 1.6336 | 0.03571 | -0.0225 | 45.7463
17 | 1.6508 | 0.03895 | -0.0217 | 42.3825
17.5 | 1.6663 | 0.0425 | -0.0211 | 39.2071
18 | 1.6793 | 0.04646 | -0.0208 | 36.1451
18.5 | 1.6898 | 0.05087 | -0.0209 | 33.218
19 | 1.6973 | 0.0558 | -0.0212 | 30.4176
19.5 | 1.7022 | 0.06124 | -0.0219 | 27.7956
20 | 1.7003 | 0.06779 | -0.0233 | 25.0819

## 67. Re 4M Mach 0.10 (1)
BIGFOIL.COM POLAR EXPORT
NACA64-316
NACA64-316 |  |  |  | Cl Max: | 1.454 | at alpha= | 12.5 | deg
JavaFoil+Calcfoil stall+Eppler ext transition |  |  |  | L/D Max: | 142.88 | at alpha= | 4.5 | deg
Re: | 4000000 |  |  | Cd Min: | 0.00533 | at alpha= | -3 | deg
Mach: | 0.1 |  |  | Cl=0 at alpha= | -2.6613 | deg
|  |  |  | @ Cl=0.1, Cd= | 0.00538
|  |  |  | @ Cl=0.4, Cd= | 0.0054989
|  |  |  | @ Cl=0.6, Cd= | 0.005687
alpha (deg) | Cl | Cd | Cm | Cl/Cd
-20 | -0.831 | 0.1551 | -0.021 | -5.359
-19.5 | -0.855 | 0.14661 | -0.022 | -5.832
-19 | -0.878 | 0.13683 | -0.023 | -6.418
-18.5 | -0.905 | 0.12214 | -0.025 | -7.41
-18 | -0.921 | 0.11176 | -0.027 | -8.24
-17.5 | -0.946 | 0.0921 | -0.03 | -10.277
-17 | -1.001 | 0.05696 | -0.035 | -17.569
-16.5 | -1.024 | 0.04411 | -0.037 | -23.21
-16 | -1.037 | 0.03642 | -0.038 | -28.48
-15.5 | -1.043 | 0.03175 | -0.04 | -32.839
-15 | -1.042 | 0.02826 | -0.041 | -36.884
-14.5 | -1.038 | 0.02519 | -0.042 | -41.227
-14 | -1.03 | 0.02252 | -0.043 | -45.763
-13.5 | -1.017 | 0.02056 | -0.044 | -49.472
-13 | -1 | 0.01881 | -0.045 | -53.15
-12.5 | -0.978 | 0.0173 | -0.046 | -56.511
-12 | -0.952 | 0.01608 | -0.046 | -59.191
-11.5 | -0.922 | 0.01485 | -0.047 | -62.111
-11 | -0.889 | 0.01392 | -0.048 | -63.823
-10.5 | -0.851 | 0.01303 | -0.049 | -65.275
-10 | -0.809 | 0.01231 | -0.05 | -65.737
-9.5 | -0.765 | 0.01162 | -0.051 | -65.86
-9 | -0.719 | 0.011 | -0.052 | -65.345
-8.5 | -0.67 | 0.01047 | -0.053 | -64.002
-8 | -0.62 | 0.00996 | -0.054 | -62.252
-7.5 | -0.568 | 0.00951 | -0.055 | -59.665
-7 | -0.514 | 0.00918 | -0.055 | -55.966
-6.5 | -0.458 | 0.00887 | -0.056 | -51.681
-6 | -0.402 | 0.008 | -0.057 | -50.251
-5.5 | -0.345 | 0.00837 | -0.058 | -41.183
-5 | -0.285 | 0.00813 | -0.059 | -35.053
-4.5 | -0.225 | 0.00786 | -0.06 | -28.575
-4 | -0.164 | 0.00537 | -0.061 | -30.549
-3.5 | -0.103 | 0.00534 | -0.061 | -19.269
-3 | -0.042 | 0.00533 | -0.062 | -7.816
-2.5 | 0.02 | 0.00537 | -0.063 | 3.685
-2 | 0.081 | 0.00538 | -0.063 | 15.128
-1.5 | 0.143 | 0.00538 | -0.064 | 26.598
-1 | 0.205 | 0.00539 | -0.065 | 37.942
-0.5 | 0.266 | 0.00542 | -0.066 | 49.152
0 | 0.328 | 0.00546 | -0.066 | 59.996
0.5 | 0.389 | 0.00549 | -0.067 | 70.925
1 | 0.451 | 0.00554 | -0.068 | 81.444
1.5 | 0.512 | 0.00559 | -0.068 | 91.647
2 | 0.574 | 0.00567 | -0.069 | 101.222
2.5 | 0.635 | 0.00571 | -0.07 | 111.203
3 | 0.694 | 0.00579 | -0.07 | 119.877
3.5 | 0.753 | 0.00587 | -0.071 | 128.367
4 | 0.813 | 0.00601 | -0.072 | 135.142
4.5 | 0.871 | 0.0061 | -0.072 | 142.88
5 | 0.929 | 0.00726 | -0.073 | 127.834
5.5 | 0.985 | 0.01073 | -0.074 | 91.838
6 | 1.041 | 0.01118 | -0.074 | 93.062
6.5 | 1.095 | 0.01174 | -0.075 | 93.246
7 | 1.139 | 0.01203 | -0.075 | 94.742
7.5 | 1.185 | 0.01254 | -0.075 | 94.541
8 | 1.228 | 0.0131 | -0.076 | 93.736
8.5 | 1.268 | 0.01375 | -0.076 | 92.262
9 | 1.306 | 0.01441 | -0.076 | 90.61
9.5 | 1.339 | 0.01514 | -0.077 | 88.46
10 | 1.369 | 0.01594 | -0.077 | 85.909
10.5 | 1.395 | 0.01674 | -0.077 | 83.38
11 | 1.418 | 0.01772 | -0.078 | 80.016
11.5 | 1.435 | 0.01889 | -0.078 | 75.95
12 | 1.449 | 0.01999 | -0.078 | 72.495
12.5 | 1.454 | 0.02133 | -0.078 | 68.144
13 | 1.453 | 0.02275 | -0.079 | 63.881
13.5 | 1.448 | 0.02431 | -0.079 | 59.575
14 | 1.437 | 0.02632 | -0.079 | 54.598
14.5 | 1.421 | 0.02854 | -0.079 | 49.793
15 | 1.402 | 0.0308 | -0.079 | 45.519
15.5 | 1.379 | 0.03313 | -0.079 | 41.607
16 | 1.349 | 0.03693 | -0.079 | 36.512
16.5 | 1.317 | 0.04026 | -0.079 | 32.72
17 | 1.283 | 0.04418 | -0.078 | 29.041
17.5 | 1.244 | 0.04971 | -0.078 | 25.026

## 68. Re 4M Mach 0.10 (2)
BIGFOIL.COM POLAR EXPORT
NACA64-316
NACA64-316 |  |  |  | Cl Max: | 1.6893 | at alpha= | 20 | deg
XFOIL ncrit=9 |  |  |  | L/D Max: | 127.145 | at alpha= | 3.5 | deg
Re: | 4000000 |  |  | Cd Min: | 0.07212 | at alpha= | 20 | deg
Mach: | 0.1 |  |  | Cl=0 at alpha= | -2.3211 | deg
|  |  |  | @ Cl=0.1, Cd= | 0.0046596
|  |  |  | @ Cl=0.4, Cd= | 0.0047022
|  |  |  | @ Cl=0.6, Cd= | 0.0050168
alpha (deg) | Cl | Cd | Cm | Cl/Cd
-20 | -1.4293 | 0.0576 | -0.0553 | -24.8142
-19.5 | -1.4348 | 0.05106 | -0.0575 | -28.1003
-19 | -1.4304 | 0.04586 | -0.059 | -31.1906
-18.5 | -1.4159 | 0.04196 | -0.0599 | -33.744
-18 | -1.4028 | 0.03799 | -0.0606 | -36.9255
-17.5 | -1.3982 | 0.03349 | -0.061 | -41.7498
-17 | -1.3905 | 0.02945 | -0.061 | -47.2156
-16.5 | -1.3735 | 0.02634 | -0.0606 | -52.145
-16 | -1.3496 | 0.02387 | -0.0602 | -56.5396
-15.5 | -1.3226 | 0.02175 | -0.0595 | -60.8092
-15 | -1.2941 | 0.01984 | -0.0587 | -65.2268
-14.5 | -1.2628 | 0.01826 | -0.0576 | -69.1566
-13.5 | -1.1129 | 0.0156 | -0.0709 | -71.3397
-13 | -1.0921 | 0.01468 | -0.0665 | -74.3937
-12 | -1.0458 | 0.01286 | -0.0575 | -81.3219
-11.5 | -1.003 | 0.01226 | -0.0559 | -81.8108
-11 | -0.9568 | 0.01172 | -0.0548 | -81.6382
-10.5 | -0.9082 | 0.01125 | -0.054 | -80.7289
-10 | -0.8577 | 0.01084 | -0.0534 | -79.1236
-9.5 | -0.8081 | 0.01026 | -0.0528 | -78.7622
-9 | -0.7556 | 0.00982 | -0.0526 | -76.945
-8.5 | -0.7018 | 0.00947 | -0.0525 | -74.1077
-8 | -0.6471 | 0.00916 | -0.0526 | -70.6441
-7.5 | -0.5928 | 0.00876 | -0.0526 | -67.6712
-7 | -0.537 | 0.00846 | -0.0529 | -63.4752
-6.5 | -0.4804 | 0.0082 | -0.0533 | -58.5854
-6 | -0.4239 | 0.0079 | -0.0536 | -53.6582
-5.5 | -0.3669 | 0.00766 | -0.0541 | -47.8982
-5 | -0.3095 | 0.00739 | -0.0546 | -41.8809
-4.5 | -0.2522 | 0.00706 | -0.0551 | -35.7224
-4 | -0.1949 | 0.00669 | -0.0557 | -29.133
-3.5 | -0.1373 | 0.0062 | -0.0565 | -22.1452
-3 | -0.0796 | 0.00558 | -0.0574 | -14.2652
-2.5 | -0.0214 | 0.00489 | -0.0586 | -4.3763
-2 | 0.0384 | 0.00471 | -0.0595 | 8.1529
-1.5 | 0.0982 | 0.00466 | -0.0604 | 21.073
-0.5 | 0.2181 | 0.00463 | -0.0621 | 47.1058
0 | 0.2782 | 0.00462 | -0.063 | 60.2165
0.5 | 0.338 | 0.00466 | -0.0638 | 72.5322
1 | 0.3978 | 0.0047 | -0.0646 | 84.6383
1.5 | 0.4573 | 0.00476 | -0.0654 | 96.0714
2 | 0.5165 | 0.00486 | -0.0661 | 106.2757
2.5 | 0.5756 | 0.00495 | -0.0668 | 116.2828
3 | 0.634 | 0.00511 | -0.0674 | 124.0705
3.5 | 0.6904 | 0.00543 | -0.0677 | 127.1455
4 | 0.741 | 0.00627 | -0.0672 | 118.1818
4.5 | 0.7905 | 0.00718 | -0.0664 | 110.0975
5 | 0.8405 | 0.00798 | -0.0658 | 105.3258
5.5 | 0.8912 | 0.00866 | -0.0652 | 102.9099
6 | 0.9424 | 0.00926 | -0.0647 | 101.7711
6.5 | 0.9926 | 0.00987 | -0.064 | 100.5674
7 | 1.044 | 0.01035 | -0.0635 | 100.8696
7.5 | 1.095 | 0.01081 | -0.0629 | 101.2951
8 | 1.1447 | 0.0113 | -0.0621 | 101.3009
8.5 | 1.1936 | 0.01178 | -0.0611 | 101.3243
9 | 1.2397 | 0.01234 | -0.0598 | 100.4619
9.5 | 1.2848 | 0.01286 | -0.0582 | 99.9067
10 | 1.3226 | 0.01348 | -0.0554 | 98.1157
10.5 | 1.3513 | 0.01423 | -0.0511 | 94.9613
11 | 1.3827 | 0.015 | -0.0476 | 92.18
11.5 | 1.4122 | 0.01598 | -0.0442 | 88.373
12 | 1.4392 | 0.0172 | -0.0408 | 83.6744
12.5 | 1.4627 | 0.0187 | -0.0374 | 78.2193
13 | 1.4847 | 0.01993 | -0.0335 | 74.4957
13.5 | 1.5112 | 0.02166 | -0.0312 | 69.7692
14 | 1.5361 | 0.02363 | -0.029 | 65.0063
14.5 | 1.5576 | 0.02593 | -0.0269 | 60.0694
15 | 1.5767 | 0.02855 | -0.0249 | 55.2259
15.5 | 1.5921 | 0.03162 | -0.0231 | 50.351
16 | 1.6126 | 0.03443 | -0.0219 | 46.8371
16.5 | 1.6309 | 0.03757 | -0.0209 | 43.4096
17 | 1.6469 | 0.04111 | -0.0201 | 40.0608
17.5 | 1.6611 | 0.04497 | -0.0196 | 36.938
18 | 1.6731 | 0.04925 | -0.0195 | 33.9716
18.5 | 1.6814 | 0.05412 | -0.0197 | 31.068
19 | 1.6854 | 0.0597 | -0.0203 | 28.2312
19.5 | 1.6847 | 0.06611 | -0.0214 | 25.4833
20 | 1.6893 | 0.07212 | -0.0229 | 23.4235

## 69. Re 4M Mach 0.25 (1)
BIGFOIL.COM POLAR EXPORT
NACA64-316
NACA64-316 |  |  |  | Cl Max: | 1.397 | at alpha= | 11.5 | deg
JavaFoil+Calcfoil stall+Eppler ext transition |  |  |  | L/D Max: | 143.368 | at alpha= | 4.5 | deg
Re: | 4000000 |  |  | Cd Min: | 0.00536 | at alpha= | -3 | deg
Mach: | 0.25 |  |  | Cl=0 at alpha= | -2.6587 | deg
|  |  |  | @ Cl=0.1, Cd= | 0.00541
|  |  |  | @ Cl=0.4, Cd= | 0.00553
|  |  |  | @ Cl=0.6, Cd= | 0.0057011
alpha (deg) | Cl | Cd | Cm | Cl/Cd
-18.5 | -0.605 | 0.15554 | -0.02 | -3.893
-18 | -0.648 | 0.14881 | -0.021 | -4.356
-17.5 | -0.686 | 0.13818 | -0.021 | -4.967
-17 | -0.722 | 0.12738 | -0.023 | -5.668
-16.5 | -0.754 | 0.118 | -0.024 | -6.387
-16 | -0.781 | 0.1089 | -0.026 | -7.171
-15.5 | -0.809 | 0.09592 | -0.029 | -8.435
-15 | -0.854 | 0.07015 | -0.035 | -12.17
-14.5 | -0.916 | 0.03963 | -0.04 | -23.121
-14 | -0.943 | 0.02944 | -0.043 | -32.038
-13.5 | -0.952 | 0.02503 | -0.044 | -38.028
-13 | -0.952 | 0.02206 | -0.045 | -43.148
-12.5 | -0.945 | 0.01974 | -0.046 | -47.836
-12 | -0.93 | 0.01808 | -0.047 | -51.439
-11.5 | -0.91 | 0.01653 | -0.048 | -55.017
-11 | -0.884 | 0.01524 | -0.049 | -57.971
-10.5 | -0.85 | 0.01416 | -0.05 | -60.063
-10 | -0.813 | 0.01321 | -0.051 | -61.512
-9.5 | -0.771 | 0.01254 | -0.052 | -61.495
-9 | -0.727 | 0.01178 | -0.053 | -61.72
-8.5 | -0.68 | 0.01105 | -0.054 | -61.544
-8 | -0.63 | 0.01046 | -0.055 | -60.247
-7.5 | -0.578 | 0.00998 | -0.056 | -57.875
-7 | -0.524 | 0.00951 | -0.057 | -55.072
-6.5 | -0.468 | 0.00917 | -0.058 | -51.032
-6 | -0.41 | 0.00882 | -0.059 | -46.541
-5.5 | -0.352 | 0.00799 | -0.06 | -44.007
-5 | -0.293 | 0.00828 | -0.061 | -35.324
-4.5 | -0.231 | 0.00811 | -0.061 | -28.457
-4 | -0.168 | 0.00547 | -0.062 | -30.808
-3.5 | -0.106 | 0.00539 | -0.063 | -19.62
-3 | -0.043 | 0.00536 | -0.064 | -7.98
-2.5 | 0.02 | 0.00542 | -0.064 | 3.749
-2 | 0.084 | 0.00541 | -0.065 | 15.454
-1.5 | 0.147 | 0.00541 | -0.066 | 27.161
-1 | 0.21 | 0.00546 | -0.067 | 38.531
-0.5 | 0.274 | 0.00545 | -0.067 | 50.16
0 | 0.337 | 0.00552 | -0.068 | 61.072
0.5 | 0.4 | 0.00553 | -0.069 | 72.363
1 | 0.463 | 0.0056 | -0.069 | 82.712
1.5 | 0.527 | 0.00565 | -0.07 | 93.18
2 | 0.59 | 0.00569 | -0.071 | 103.683
2.5 | 0.653 | 0.00576 | -0.072 | 113.244
3 | 0.712 | 0.00586 | -0.072 | 121.664
3.5 | 0.774 | 0.00596 | -0.073 | 129.741
4 | 0.834 | 0.00608 | -0.074 | 137.159
4.5 | 0.894 | 0.00624 | -0.074 | 143.368
5 | 0.953 | 0.00759 | -0.075 | 125.456
5.5 | 1.01 | 0.01117 | -0.076 | 90.46
6 | 1.066 | 0.01177 | -0.076 | 90.583
6.5 | 1.113 | 0.01203 | -0.076 | 92.564
7 | 1.161 | 0.01261 | -0.077 | 92.007
7.5 | 1.205 | 0.01321 | -0.077 | 91.23
8 | 1.246 | 0.01387 | -0.078 | 89.81
8.5 | 1.283 | 0.01465 | -0.078 | 87.557
9 | 1.315 | 0.01544 | -0.078 | 85.17
9.5 | 1.343 | 0.01632 | -0.079 | 82.316
10 | 1.366 | 0.0172 | -0.079 | 79.398
10.5 | 1.382 | 0.01829 | -0.079 | 75.573
11 | 1.393 | 0.01945 | -0.079 | 71.636
11.5 | 1.397 | 0.02097 | -0.08 | 66.626
12 | 1.394 | 0.02257 | -0.08 | 61.777
12.5 | 1.379 | 0.02416 | -0.08 | 57.06
13 | 1.353 | 0.02633 | -0.08 | 51.392
13.5 | 1.319 | 0.02878 | -0.08 | 45.841
14 | 1.277 | 0.03173 | -0.08 | 40.235
14.5 | 1.223 | 0.03622 | -0.079 | 33.752
15 | 1.158 | 0.04254 | -0.078 | 27.231
15.5 | 1.076 | 0.05522 | -0.076 | 19.49
16 | 0.937 | 0.10411 | -0.06 | 8.996
16.5 | 0.86 | 0.12345 | -0.053 | 6.969

## 70. Re 4M Mach 0.25 (2)
BIGFOIL.COM POLAR EXPORT
NACA64-316
NACA64-316 |  |  |  | Cl Max: | 1.6154 | at alpha= | 17.5 | deg
XFOIL ncrit=9 |  |  |  | L/D Max: | 128.969 | at alpha= | 3.5 | deg
Re: | 4000000 |  |  | Cd Min: | 0.12613 | at alpha= | -20 | deg
Mach: | 0.25 |  |  | Cl=0 at alpha= | -2.3094 | deg
|  |  |  | @ Cl=0.1, Cd= | 0.0047003
|  |  |  | @ Cl=0.4, Cd= | 0.0047551
|  |  |  | @ Cl=0.6, Cd= | 0.0050336
alpha (deg) | Cl | Cd | Cm | Cl/Cd
-20 | -1.0409 | 0.12613 | -0.0272 | -8.2526
-19.5 | -1.1462 | 0.10188 | -0.0414 | -11.2505
-19 | -1.1861 | 0.08838 | -0.0487 | -13.4205
-18.5 | -1.2198 | 0.07625 | -0.0552 | -15.9974
-18 | -1.2491 | 0.06536 | -0.0606 | -19.1111
-17.5 | -1.2708 | 0.05609 | -0.0646 | -22.6564
-17 | -1.2805 | 0.04872 | -0.0671 | -26.2828
-16.5 | -1.2983 | 0.04101 | -0.0693 | -31.6581
-16 | -1.3017 | 0.03525 | -0.07 | -36.9277
-15.5 | -1.2924 | 0.03094 | -0.0698 | -41.7712
-15 | -1.2752 | 0.02742 | -0.0693 | -46.5062
-14.5 | -1.2522 | 0.0245 | -0.0684 | -51.1102
-13.5 | -1.1375 | 0.01938 | -0.0769 | -58.6945
-13 | -1.0769 | 0.01756 | -0.0807 | -61.3269
-12.5 | -1.052 | 0.01616 | -0.077 | -65.099
-12 | -1.0258 | 0.01491 | -0.0732 | -68.7995
-11.5 | -1.012 | 0.01352 | -0.0671 | -74.8521
-11 | -0.9789 | 0.01274 | -0.0631 | -76.8367
-10.5 | -0.9335 | 0.01209 | -0.061 | -77.2126
-10 | -0.8847 | 0.0115 | -0.0593 | -76.9304
-9.5 | -0.8328 | 0.011 | -0.0581 | -75.7091
-9 | -0.7816 | 0.01037 | -0.057 | -75.3713
-8.5 | -0.727 | 0.00989 | -0.0563 | -73.5086
-8 | -0.6709 | 0.00949 | -0.0559 | -70.6955
-7.5 | -0.6139 | 0.00913 | -0.0556 | -67.2399
-7 | -0.5569 | 0.00871 | -0.0555 | -63.938
-6.5 | -0.4986 | 0.00842 | -0.0555 | -59.2162
-6 | -0.4398 | 0.0081 | -0.0557 | -54.2963
-5.5 | -0.3805 | 0.00784 | -0.056 | -48.5332
-5 | -0.3212 | 0.00757 | -0.0563 | -42.4306
-4.5 | -0.2617 | 0.00725 | -0.0568 | -36.0966
-4 | -0.2024 | 0.00684 | -0.0573 | -29.5906
-3 | -0.0835 | 0.00573 | -0.0589 | -14.5724
-2.5 | -0.0236 | 0.00498 | -0.06 | -4.739
-2 | 0.0383 | 0.00478 | -0.061 | 8.0126
-1.5 | 0.1002 | 0.0047 | -0.0619 | 21.3191
-1 | 0.1623 | 0.00468 | -0.0628 | 34.6795
-0.5 | 0.2243 | 0.00468 | -0.0637 | 47.9274
0 | 0.2865 | 0.00467 | -0.0646 | 61.349
0.5 | 0.3483 | 0.00473 | -0.0654 | 73.6364
1 | 0.4102 | 0.00476 | -0.0662 | 86.1765
1.5 | 0.4719 | 0.00482 | -0.067 | 97.9046
2 | 0.5333 | 0.0049 | -0.0677 | 108.8367
2.5 | 0.5945 | 0.00502 | -0.0684 | 118.4263
3 | 0.655 | 0.00517 | -0.069 | 126.6925
3.5 | 0.7132 | 0.00553 | -0.0691 | 128.9693
4 | 0.7645 | 0.00644 | -0.0683 | 118.7112
4.5 | 0.8143 | 0.00744 | -0.0672 | 109.4489
5 | 0.8651 | 0.00829 | -0.0662 | 104.3546
5.5 | 0.9168 | 0.009 | -0.0652 | 101.8667
6 | 0.9679 | 0.0097 | -0.0641 | 99.7835
6.5 | 1.0197 | 0.01029 | -0.0631 | 99.0962
7 | 1.0721 | 0.01079 | -0.0621 | 99.3605
7.5 | 1.1227 | 0.01133 | -0.0607 | 99.0909
8 | 1.173 | 0.01183 | -0.0593 | 99.1547
8.5 | 1.2185 | 0.01248 | -0.0571 | 97.6362
9 | 1.2588 | 0.01304 | -0.0538 | 96.5337
9.5 | 1.2906 | 0.0138 | -0.0492 | 93.5217
10 | 1.3198 | 0.01481 | -0.0448 | 89.1155
10.5 | 1.3523 | 0.01586 | -0.0411 | 85.2648
11 | 1.3825 | 0.01717 | -0.0376 | 80.5183
11.5 | 1.4093 | 0.01881 | -0.0341 | 74.9229
12 | 1.4346 | 0.0207 | -0.0308 | 69.3043
12.5 | 1.4611 | 0.02259 | -0.0278 | 64.6791
13 | 1.4816 | 0.02458 | -0.0241 | 60.2766
13.5 | 1.505 | 0.02714 | -0.0217 | 55.4532
14 | 1.5244 | 0.03015 | -0.0195 | 50.5605
14.5 | 1.5386 | 0.03378 | -0.0175 | 45.5477
15 | 1.5578 | 0.03722 | -0.016 | 41.8538
15.5 | 1.5753 | 0.04102 | -0.0149 | 38.4032
16 | 1.5891 | 0.04538 | -0.0141 | 35.0176
16.5 | 1.6027 | 0.04998 | -0.0137 | 32.0668
17 | 1.6117 | 0.05528 | -0.0137 | 29.1552
17.5 | 1.6154 | 0.06145 | -0.0143 | 26.288
18 | 1.6123 | 0.06872 | -0.0157 | 23.4619
18.5 | 1.6153 | 0.0756 | -0.0173 | 21.3664
19 | 1.61 | 0.08384 | -0.02 | 19.2032
19.5 | 1.6037 | 0.09258 | -0.0233 | 17.3223
20 | 1.5911 | 0.10254 | -0.0276 | 15.5169

## 71. Re 4M Mach 0.50 (1)
BIGFOIL.COM POLAR EXPORT
NACA64-316
NACA64-316 |  |  |  | Cl Max: | 1.251 | at alpha= | 20 | deg
JavaFoil+Calcfoil stall+Eppler ext transition |  |  |  | L/D Max: | 140.805 | at alpha= | 4 | deg
Re: | 4000000 |  |  | Cd Min: | 0.0056 | at alpha= | -2.5 | deg
Mach: | 0.5 |  |  | Cl=0 at alpha= | -2.662 | deg
|  |  |  | @ Cl=0.1, Cd= | 0.0056126
|  |  |  | @ Cl=0.4, Cd= | 0.0057197
|  |  |  | @ Cl=0.6, Cd= | 0.0059541
alpha (deg) | Cl | Cd | Cm | Cl/Cd
-20 | -0.97 | 0.16411 | -0.026 | -5.912
-19.5 | -0.941 | 0.15917 | -0.025 | -5.911
-19 | -0.912 | 0.15443 | -0.025 | -5.904
-18.5 | -0.884 | 0.15112 | -0.025 | -5.852
-18 | -0.857 | 0.14471 | -0.026 | -5.921
-17.5 | -0.831 | 0.14132 | -0.027 | -5.879
-17 | -0.801 | 0.13336 | -0.026 | -6.005
-16.5 | -0.773 | 0.13181 | -0.026 | -5.864
-16 | -0.745 | 0.12564 | -0.026 | -5.934
-15.5 | -0.719 | 0.12333 | -0.027 | -5.831
-15 | -0.69 | 0.1154 | -0.027 | -5.979
-14.5 | -0.661 | 0.12611 | -0.026 | -5.241
-14 | -0.634 | 0.10713 | -0.026 | -5.917
-13.5 | -0.606 | 0.10233 | -0.027 | -5.926
-13 | -0.579 | 0.10057 | -0.027 | -5.756
-12.5 | -0.55 | 0.09116 | -0.027 | -6.038
-12 | -0.523 | 0.08263 | -0.027 | -6.327
-11.5 | -0.495 | 0.07641 | -0.028 | -6.484
-11 | -0.468 | 0.07075 | -0.029 | -6.613
-10.5 | -0.439 | 0.07766 | -0.027 | -5.651
-10 | -0.412 | 0.06721 | -0.029 | -6.124
-9.5 | -0.449 | 0.01922 | -0.056 | -23.355
-9 | -0.661 | 0.01663 | -0.058 | -39.757
-8.5 | -0.669 | 0.01487 | -0.059 | -44.969
-8 | -0.645 | 0.01369 | -0.06 | -47.135
-7.5 | -0.606 | 0.0126 | -0.061 | -48.121
-7 | -0.559 | 0.01159 | -0.062 | -48.195
-6.5 | -0.505 | 0.01083 | -0.064 | -46.6
-6 | -0.446 | 0.01027 | -0.065 | -43.396
-5.5 | -0.384 | 0.00974 | -0.066 | -39.415
-5 | -0.319 | 0.00931 | -0.067 | -34.325
-4.5 | -0.253 | 0.00895 | -0.068 | -28.308
-4 | -0.186 | 0.00861 | -0.069 | -21.571
-3.5 | -0.118 | 0.00563 | -0.07 | -20.976
-3 | -0.048 | 0.00561 | -0.071 | -8.518
-2.5 | 0.023 | 0.0056 | -0.072 | 4.056
-2 | 0.094 | 0.00561 | -0.073 | 16.662
-1.5 | 0.164 | 0.00564 | -0.074 | 29.124
-1 | 0.235 | 0.00564 | -0.075 | 41.649
-0.5 | 0.306 | 0.00568 | -0.075 | 53.886
0 | 0.377 | 0.0057 | -0.076 | 66.071
0.5 | 0.447 | 0.00576 | -0.077 | 77.733
1 | 0.518 | 0.00585 | -0.078 | 88.635
1.5 | 0.589 | 0.00594 | -0.078 | 99.123
2 | 0.659 | 0.00603 | -0.079 | 109.288
2.5 | 0.73 | 0.00612 | -0.08 | 119.287
3 | 0.795 | 0.00624 | -0.081 | 127.386
3.5 | 0.863 | 0.0064 | -0.082 | 134.745
4 | 0.929 | 0.0066 | -0.082 | 140.805
4.5 | 0.993 | 0.0081 | -0.083 | 122.596
5 | 1.042 | 0.01253 | -0.083 | 83.144
5.5 | 1.097 | 0.01328 | -0.083 | 82.628
6 | 1.147 | 0.01412 | -0.084 | 81.247
6.5 | 1.192 | 0.0151 | -0.084 | 78.887
7 | 1.223 | 0.01611 | -0.084 | 75.912
7.5 | 1.237 | 0.01742 | -0.085 | 71.009
8 | 1.222 | 0.01888 | -0.085 | 64.729
8.5 | 1.141 | 0.02113 | -0.085 | 53.984
9 | 0.763 | 0.02589 | -0.084 | 29.464
9.5 | 0.8 | 0.02543 | -0.085 | 31.473
10 | 0.704 | 0.07144 | -0.042 | 9.847
10.5 | 0.73 | 0.08236 | -0.042 | 8.869
11 | 0.759 | 0.07573 | -0.046 | 10.025
11.5 | 0.786 | 0.08122 | -0.046 | 9.682
12 | 0.813 | 0.09161 | -0.046 | 8.879
12.5 | 0.84 | 0.09562 | -0.047 | 8.788
13 | 0.867 | 0.10082 | -0.047 | 8.602
13.5 | 0.896 | 0.10471 | -0.05 | 8.555
14 | 0.928 | 0.11222 | -0.055 | 8.268
14.5 | 0.95 | 0.11344 | -0.051 | 8.373
15 | 0.977 | 0.12027 | -0.052 | 8.126
15.5 | 1.01 | 0.12601 | -0.057 | 8.016
16 | 1.033 | 0.12767 | -0.055 | 8.089
16.5 | 1.06 | 0.13287 | -0.056 | 7.976
17 | 1.091 | 0.13594 | -0.059 | 8.023
17.5 | 1.125 | 0.14009 | -0.063 | 8.033
18 | 1.142 | 0.14584 | -0.059 | 7.831
18.5 | 1.169 | 0.14651 | -0.06 | 7.979
19 | 1.2 | 0.15412 | -0.062 | 7.787
19.5 | 1.234 | 0.1596 | -0.066 | 7.734
20 | 1.251 | 0.16472 | -0.063 | 7.595

## 72. Re 4M Mach 0.50 (2)
BIGFOIL.COM POLAR EXPORT
NACA64-316
NACA64-316 |  |  |  | Cl Max: | 1.3102 | at alpha= | 11 | deg
XFOIL ncrit=9 |  |  |  | L/D Max: | 136.576 | at alpha= | 3 | deg
Re: | 4000000 |  |  | Cd Min: | 0.158 | at alpha= | 16 | deg
Mach: | 0.5 |  |  | Cl=0 at alpha= | -2.2586 | deg
|  |  |  | @ Cl=0.1, Cd= | 0.0049389
|  |  |  | @ Cl=0.4, Cd= | 0.0049926
|  |  |  | @ Cl=0.6, Cd= | 0.0051642
alpha (deg) | Cl | Cd | Cm | Cl/Cd
-14.5 | -0.56 | 0.13509 | -0.0293 | -4.1454
-14 | -0.5892 | 0.11265 | -0.0493 | -5.2304
-13.5 | -0.6208 | 0.09199 | -0.0694 | -6.7486
-13 | -0.6337 | 0.07376 | -0.0891 | -8.5914
-12.5 | -0.6606 | 0.06238 | -0.0957 | -10.5899
-12 | -0.6848 | 0.0523 | -0.1015 | -13.0937
-11.5 | -0.7094 | 0.04336 | -0.1054 | -16.3607
-11 | -0.7371 | 0.03543 | -0.1071 | -20.8044
-10.5 | -0.7592 | 0.02889 | -0.1062 | -26.279
-10 | -0.772 | 0.02361 | -0.103 | -32.698
-9.5 | -0.7741 | 0.01945 | -0.0982 | -39.7995
-9 | -0.7641 | 0.01634 | -0.0927 | -46.7625
-8.5 | -0.747 | 0.01394 | -0.0867 | -53.5868
-8 | -0.7343 | 0.01227 | -0.0786 | -59.8452
-7.5 | -0.6896 | 0.01119 | -0.0738 | -61.6265
-7 | -0.6334 | 0.01038 | -0.0706 | -61.0212
-6.5 | -0.5717 | 0.00974 | -0.0683 | -58.6961
-5.5 | -0.4407 | 0.00872 | -0.0656 | -50.539
-5 | -0.3733 | 0.00831 | -0.065 | -44.9218
-4.5 | -0.3049 | 0.00798 | -0.0646 | -38.208
-3.5 | -0.169 | 0.00709 | -0.0647 | -23.8364
-3 | -0.1015 | 0.00647 | -0.0652 | -15.6878
-2.5 | -0.0338 | 0.00554 | -0.0662 | -6.1011
-2 | 0.0362 | 0.00501 | -0.0673 | 7.2255
-1.5 | 0.108 | 0.00493 | -0.0683 | 21.9067
-1 | 0.1794 | 0.00491 | -0.0692 | 36.5377
-0.5 | 0.251 | 0.00491 | -0.0702 | 51.1202
0 | 0.3225 | 0.00494 | -0.0712 | 65.2834
0.5 | 0.3937 | 0.00499 | -0.0721 | 78.8978
1 | 0.4656 | 0.00502 | -0.073 | 92.749
1.5 | 0.5365 | 0.00512 | -0.0737 | 104.7852
2 | 0.6083 | 0.00517 | -0.0745 | 117.6596
2.5 | 0.6791 | 0.00532 | -0.075 | 127.6504
3 | 0.7498 | 0.00549 | -0.0753 | 136.5756
3.5 | 0.815 | 0.00599 | -0.0746 | 136.0601
4 | 0.8642 | 0.00735 | -0.0716 | 117.5782
4.5 | 0.9108 | 0.00868 | -0.0679 | 104.9309
5 | 0.9599 | 0.00971 | -0.0644 | 98.8568
5.5 | 1.0034 | 0.01076 | -0.0599 | 93.2528
6 | 1.0418 | 0.01154 | -0.054 | 90.2773
6.5 | 1.0801 | 0.01248 | -0.0485 | 86.5465
7 | 1.1167 | 0.01372 | -0.0433 | 81.3921
7.5 | 1.1555 | 0.01515 | -0.0387 | 76.2706
8 | 1.1893 | 0.01706 | -0.0341 | 69.7128
8.5 | 1.2245 | 0.01915 | -0.0299 | 63.9426
9 | 1.2552 | 0.02171 | -0.0257 | 57.8167
9.5 | 1.2774 | 0.02499 | -0.0214 | 51.1164
10 | 1.2973 | 0.02869 | -0.0175 | 45.2178
10.5 | 1.3071 | 0.03334 | -0.0138 | 39.2052
11 | 1.3102 | 0.03889 | -0.0109 | 33.6899
11.5 | 1.3091 | 0.04527 | -0.0089 | 28.9176
12 | 1.3002 | 0.05284 | -0.008 | 24.6064
12.5 | 1.2804 | 0.06216 | -0.009 | 20.5985
13 | 1.2499 | 0.07356 | -0.0125 | 16.9916
13.5 | 1.2185 | 0.08625 | -0.0181 | 14.1275
14.5 | 1.1578 | 0.11326 | -0.0324 | 10.2225
15 | 1.1332 | 0.12817 | -0.0423 | 8.8414
15.5 | 1.1119 | 0.14318 | -0.0525 | 7.7657
16 | 1.0938 | 0.158 | -0.0627 | 6.9228

## 73. Re 5M Mach 0.00 (1)
BIGFOIL.COM POLAR EXPORT
NACA64-316
NACA64-316 |  |  |  | Cl Max: | 1.468 | at alpha= | 13 | deg
JavaFoil+Calcfoil stall+Eppler ext transition |  |  |  | L/D Max: | 138.262 | at alpha= | 4 | deg
Re: | 5000000 |  |  | Cd Min: | 0.00518 | at alpha= | -2.5 | deg
Mach: | 0 |  |  | Cl=0 at alpha= | -2.6639 | deg
|  |  |  | @ Cl=0.1, Cd= | 0.0052169
|  |  |  | @ Cl=0.4, Cd= | 0.0053347
|  |  |  | @ Cl=0.6, Cd= | 0.005488
alpha (deg) | Cl | Cd | Cm | Cl/Cd
-20 | -0.88 | 0.14462 | -0.023 | -6.086
-19.5 | -0.901 | 0.136 | -0.024 | -6.626
-19 | -0.924 | 0.12366 | -0.025 | -7.475
-18.5 | -0.962 | 0.09813 | -0.029 | -9.802
-18 | -1.015 | 0.06225 | -0.033 | -16.305
-17.5 | -1.033 | 0.05208 | -0.035 | -19.834
-17 | -1.05 | 0.04282 | -0.036 | -24.511
-16.5 | -1.059 | 0.037 | -0.038 | -28.621
-16 | -1.067 | 0.03114 | -0.039 | -34.256
-15.5 | -1.067 | 0.02783 | -0.04 | -38.34
-15 | -1.063 | 0.02515 | -0.041 | -42.254
-14.5 | -1.055 | 0.02274 | -0.042 | -46.378
-14 | -1.043 | 0.02056 | -0.043 | -50.753
-13.5 | -1.028 | 0.01878 | -0.044 | -54.724
-13 | -1.008 | 0.01731 | -0.045 | -58.207
-12.5 | -0.984 | 0.0161 | -0.046 | -61.104
-12 | -0.956 | 0.015 | -0.046 | -63.758
-11.5 | -0.925 | 0.0139 | -0.047 | -66.588
-11 | -0.891 | 0.01306 | -0.048 | -68.209
-10.5 | -0.852 | 0.01226 | -0.049 | -69.468
-10 | -0.81 | 0.01161 | -0.05 | -69.711
-9.5 | -0.765 | 0.01099 | -0.051 | -69.632
-9 | -0.719 | 0.01042 | -0.052 | -68.937
-8.5 | -0.67 | 0.00994 | -0.053 | -67.367
-8 | -0.619 | 0.00948 | -0.054 | -65.286
-7.5 | -0.567 | 0.0091 | -0.054 | -62.303
-7 | -0.513 | 0.00878 | -0.055 | -58.406
-6.5 | -0.458 | 0.00792 | -0.056 | -57.786
-6 | -0.402 | 0.0083 | -0.057 | -48.453
-5.5 | -0.343 | 0.00803 | -0.058 | -42.729
-5 | -0.284 | 0.00779 | -0.059 | -36.42
-4.5 | -0.224 | 0.00767 | -0.06 | -29.155
-4 | -0.163 | 0.0057 | -0.06 | -28.633
-3.5 | -0.102 | 0.00523 | -0.061 | -19.591
-3 | -0.041 | 0.0052 | -0.062 | -7.972
-2.5 | 0.02 | 0.00518 | -0.062 | 3.797
-2 | 0.081 | 0.00522 | -0.063 | 15.523
-1.5 | 0.142 | 0.00521 | -0.064 | 27.312
-1 | 0.204 | 0.00521 | -0.065 | 39.055
-0.5 | 0.265 | 0.00525 | -0.065 | 50.404
0 | 0.326 | 0.00528 | -0.066 | 61.818
0.5 | 0.387 | 0.00532 | -0.067 | 72.791
1 | 0.449 | 0.00539 | -0.067 | 83.257
1.5 | 0.51 | 0.00543 | -0.068 | 93.815
2 | 0.571 | 0.00545 | -0.069 | 104.757
2.5 | 0.632 | 0.00553 | -0.069 | 114.199
3 | 0.69 | 0.00561 | -0.07 | 123.054
3.5 | 0.75 | 0.00575 | -0.071 | 130.443
4 | 0.809 | 0.00585 | -0.071 | 138.262
4.5 | 0.867 | 0.00683 | -0.072 | 126.846
5 | 0.924 | 0.00771 | -0.073 | 119.893
5.5 | 0.981 | 0.01022 | -0.073 | 95.94
6 | 1.036 | 0.01064 | -0.074 | 97.36
6.5 | 1.09 | 0.01116 | -0.074 | 97.67
7 | 1.141 | 0.01175 | -0.075 | 97.163
7.5 | 1.184 | 0.01197 | -0.075 | 98.872
8 | 1.227 | 0.01249 | -0.076 | 98.257
8.5 | 1.268 | 0.01308 | -0.076 | 96.954
9 | 1.306 | 0.01368 | -0.076 | 95.47
9.5 | 1.34 | 0.01433 | -0.077 | 93.492
10 | 1.371 | 0.01506 | -0.077 | 91.044
10.5 | 1.399 | 0.01579 | -0.077 | 88.627
11 | 1.423 | 0.01658 | -0.078 | 85.809
11.5 | 1.442 | 0.01762 | -0.078 | 81.867
12 | 1.458 | 0.01871 | -0.078 | 77.927
12.5 | 1.465 | 0.01992 | -0.078 | 73.571
13 | 1.468 | 0.02121 | -0.079 | 69.223
13.5 | 1.466 | 0.02257 | -0.079 | 64.97
14 | 1.459 | 0.02437 | -0.079 | 59.883
14.5 | 1.449 | 0.02605 | -0.079 | 55.604
15 | 1.433 | 0.02824 | -0.079 | 50.746
15.5 | 1.415 | 0.03025 | -0.079 | 46.756
16 | 1.391 | 0.03297 | -0.079 | 42.197
16.5 | 1.365 | 0.03576 | -0.079 | 38.182
17 | 1.336 | 0.03938 | -0.079 | 33.917
17.5 | 1.304 | 0.04322 | -0.079 | 30.167
18 | 1.27 | 0.0474 | -0.078 | 26.797

## 74. Re 5M Mach 0.00 (2)
BIGFOIL.COM POLAR EXPORT
NACA64-316
NACA64-316 |  |  |  | Cl Max: | 1.743 | at alpha= | 20 | deg
XFOIL ncrit=9 |  |  |  | L/D Max: | 126.22 | at alpha= | 3 | deg
Re: | 5000000 |  |  | Cd Min: | 0.0624 | at alpha= | 20 | deg
Mach: | 0 |  |  | Cl=0 at alpha= | -2.3353 | deg
|  |  |  | @ Cl=0.1, Cd= | 0.0044699
|  |  |  | @ Cl=0.4, Cd= | 0.0045141
|  |  |  | @ Cl=0.6, Cd= | 0.0048806
alpha (deg) | Cl | Cd | Cm | Cl/Cd
-20 | -1.5198 | 0.04534 | -0.0561 | -33.5201
-19.5 | -1.5137 | 0.04071 | -0.0572 | -37.1825
-19 | -1.5005 | 0.03696 | -0.0578 | -40.5979
-18.5 | -1.4835 | 0.03376 | -0.0581 | -43.9425
-18 | -1.4668 | 0.03062 | -0.0582 | -47.9033
-17.5 | -1.4475 | 0.02777 | -0.0581 | -52.1246
-17 | -1.4203 | 0.02567 | -0.0579 | -55.3292
-16.5 | -1.3997 | 0.02305 | -0.0574 | -60.7245
-16 | -1.3765 | 0.0207 | -0.0567 | -66.4976
-15.5 | -1.3499 | 0.01875 | -0.0558 | -71.9947
-15 | -1.3195 | 0.0172 | -0.0548 | -76.7151
-14.5 | -1.2589 | 0.01585 | -0.059 | -79.4259
-14 | -1.1729 | 0.01477 | -0.0677 | -79.411
-13.5 | -1.1517 | 0.01398 | -0.0633 | -82.382
-12.5 | -1.0928 | 0.01274 | -0.0561 | -85.7771
-12 | -1.0526 | 0.01203 | -0.0543 | -87.4979
-11.5 | -1.0081 | 0.01143 | -0.0531 | -88.1977
-11 | -0.9603 | 0.01094 | -0.0524 | -87.7788
-10.5 | -0.9104 | 0.01052 | -0.0519 | -86.5399
-10 | -0.859 | 0.01014 | -0.0517 | -84.714
-9.5 | -0.8066 | 0.00976 | -0.0516 | -82.6434
-9 | -0.7544 | 0.0093 | -0.0514 | -81.1183
-8.5 | -0.7006 | 0.00896 | -0.0515 | -78.192
-8 | -0.6458 | 0.00868 | -0.0517 | -74.4009
-7.5 | -0.5906 | 0.00838 | -0.052 | -70.4773
-7 | -0.5349 | 0.00806 | -0.0523 | -66.3648
-6.5 | -0.4785 | 0.00783 | -0.0528 | -61.1111
-6 | -0.422 | 0.00758 | -0.0532 | -55.6728
-5.5 | -0.3648 | 0.00736 | -0.0538 | -49.5652
-5 | -0.3075 | 0.00711 | -0.0544 | -43.2489
-4.5 | -0.2504 | 0.00683 | -0.0549 | -36.6618
-4 | -0.1929 | 0.00649 | -0.0556 | -29.7227
-3.5 | -0.1353 | 0.00611 | -0.0564 | -22.144
-3 | -0.0776 | 0.00561 | -0.0573 | -13.8324
-2.5 | -0.0194 | 0.00504 | -0.0583 | -3.8492
-2 | 0.0395 | 0.0046 | -0.0594 | 8.587
-1.5 | 0.0992 | 0.00447 | -0.0604 | 22.1924
-1 | 0.1588 | 0.00446 | -0.0613 | 35.6054
-0.5 | 0.2186 | 0.00441 | -0.0622 | 49.5692
0 | 0.2782 | 0.00443 | -0.063 | 62.7991
0.5 | 0.3377 | 0.00446 | -0.0639 | 75.7175
1 | 0.397 | 0.00451 | -0.0647 | 88.0266
1.5 | 0.4561 | 0.00459 | -0.0654 | 99.3682
2 | 0.5149 | 0.00469 | -0.0662 | 109.7868
2.5 | 0.5738 | 0.00478 | -0.0669 | 120.0418
3 | 0.6311 | 0.005 | -0.0674 | 126.22
3.5 | 0.6832 | 0.0057 | -0.0671 | 119.8596
4 | 0.7352 | 0.00639 | -0.0669 | 115.0548
4.5 | 0.7856 | 0.00719 | -0.0663 | 109.2629
5 | 0.8368 | 0.00787 | -0.0659 | 106.3278
5.5 | 0.889 | 0.00842 | -0.0657 | 105.5819
6 | 0.9405 | 0.00899 | -0.0653 | 104.6162
6.5 | 0.9919 | 0.00951 | -0.0649 | 104.3007
7 | 1.044 | 0.00993 | -0.0646 | 105.136
7.5 | 1.0955 | 0.01035 | -0.0642 | 105.8454
8 | 1.1467 | 0.01075 | -0.0637 | 106.6698
9 | 1.2445 | 0.01168 | -0.0622 | 106.5497
9.5 | 1.291 | 0.01219 | -0.061 | 105.9065
10 | 1.3338 | 0.0128 | -0.0593 | 104.2031
10.5 | 1.3738 | 0.01332 | -0.057 | 103.1381
11 | 1.4039 | 0.01396 | -0.0529 | 100.5659
11.5 | 1.4318 | 0.0148 | -0.049 | 96.7432
12 | 1.4583 | 0.01585 | -0.0453 | 92.0063
12.5 | 1.4881 | 0.01687 | -0.0424 | 88.2098
13 | 1.516 | 0.01806 | -0.0395 | 83.9424
14 | 1.5599 | 0.02113 | -0.033 | 73.8239
14.5 | 1.5803 | 0.02329 | -0.0305 | 67.8532
15 | 1.6027 | 0.02543 | -0.0285 | 63.024
15.5 | 1.6251 | 0.02769 | -0.0267 | 58.6891
16 | 1.6463 | 0.03014 | -0.0252 | 54.6218
16.5 | 1.6651 | 0.03292 | -0.0239 | 50.5802
17 | 1.681 | 0.03611 | -0.0227 | 46.5522
17.5 | 1.6955 | 0.03962 | -0.0218 | 42.794
18 | 1.7075 | 0.04352 | -0.0213 | 39.2348
18.5 | 1.7156 | 0.04806 | -0.021 | 35.697
19 | 1.7254 | 0.05257 | -0.0211 | 32.821
19.5 | 1.7356 | 0.05723 | -0.0216 | 30.3268
20 | 1.743 | 0.0624 | -0.0224 | 27.9327

## 75. Re 5M Mach 0.10 (1)
BIGFOIL.COM POLAR EXPORT
NACA64-316
NACA64-316 |  |  |  | Cl Max: | 1.457 | at alpha= | 12.5 | deg
JavaFoil+Calcfoil stall+Eppler ext transition |  |  |  | L/D Max: | 138.161 | at alpha= | 4 | deg
Re: | 5000000 |  |  | Cd Min: | 0.00519 | at alpha= | -3 | deg
Mach: | 0.1 |  |  | Cl=0 at alpha= | -2.6613 | deg
|  |  |  | @ Cl=0.1, Cd= | 0.0052131
|  |  |  | @ Cl=0.4, Cd= | 0.0053553
|  |  |  | @ Cl=0.6, Cd= | 0.0054998
alpha (deg) | Cl | Cd | Cm | Cl/Cd
-20 | -0.834 | 0.15026 | -0.022 | -5.548
-19.5 | -0.858 | 0.14194 | -0.023 | -6.043
-19 | -0.881 | 0.13349 | -0.024 | -6.599
-18.5 | -0.906 | 0.1207 | -0.026 | -7.509
-18 | -0.927 | 0.10589 | -0.028 | -8.754
-17.5 | -0.971 | 0.07428 | -0.032 | -13.067
-17 | -1.016 | 0.04798 | -0.036 | -21.174
-16.5 | -1.034 | 0.03903 | -0.038 | -26.49
-16 | -1.044 | 0.03305 | -0.039 | -31.606
-15.5 | -1.048 | 0.02923 | -0.04 | -35.863
-15 | -1.047 | 0.02621 | -0.041 | -39.968
-14.5 | -1.043 | 0.02354 | -0.042 | -44.287
-14 | -1.034 | 0.02117 | -0.043 | -48.829
-13.5 | -1.02 | 0.01938 | -0.044 | -52.633
-13 | -1.002 | 0.0178 | -0.045 | -56.317
-12.5 | -0.98 | 0.01642 | -0.046 | -59.68
-12 | -0.954 | 0.01527 | -0.047 | -62.485
-11.5 | -0.925 | 0.01413 | -0.048 | -65.423
-11 | -0.891 | 0.01326 | -0.048 | -67.166
-10.5 | -0.853 | 0.01242 | -0.049 | -68.626
-10 | -0.811 | 0.01176 | -0.05 | -68.939
-9.5 | -0.767 | 0.01112 | -0.051 | -68.962
-9 | -0.72 | 0.01052 | -0.052 | -68.477
-8.5 | -0.672 | 0.01004 | -0.053 | -66.929
-8 | -0.621 | 0.00956 | -0.054 | -64.948
-7.5 | -0.569 | 0.00915 | -0.055 | -62.14
-7 | -0.515 | 0.00883 | -0.056 | -58.261
-6.5 | -0.459 | 0.00797 | -0.057 | -57.677
-6 | -0.404 | 0.0083 | -0.058 | -48.689
-5.5 | -0.345 | 0.00813 | -0.058 | -42.416
-5 | -0.285 | 0.00786 | -0.059 | -36.287
-4.5 | -0.225 | 0.00766 | -0.06 | -29.341
-4 | -0.164 | 0.00576 | -0.061 | -28.478
-3.5 | -0.103 | 0.00522 | -0.061 | -19.711
-3 | -0.042 | 0.00519 | -0.062 | -8.022
-2.5 | 0.02 | 0.00522 | -0.063 | 3.786
-2 | 0.081 | 0.00521 | -0.063 | 15.621
-1.5 | 0.143 | 0.00522 | -0.064 | 27.392
-1 | 0.205 | 0.00525 | -0.065 | 39.006
-0.5 | 0.266 | 0.00525 | -0.066 | 50.716
0 | 0.328 | 0.00529 | -0.066 | 62.005
0.5 | 0.389 | 0.00535 | -0.067 | 72.836
1 | 0.451 | 0.00538 | -0.068 | 83.854
1.5 | 0.512 | 0.00542 | -0.068 | 94.473
2 | 0.574 | 0.00547 | -0.069 | 104.99
2.5 | 0.635 | 0.00554 | -0.07 | 114.748
3 | 0.694 | 0.00561 | -0.07 | 123.565
3.5 | 0.753 | 0.00575 | -0.071 | 131.11
4 | 0.813 | 0.00588 | -0.072 | 138.161
4.5 | 0.871 | 0.00688 | -0.072 | 126.511
5 | 0.929 | 0.00775 | -0.073 | 119.832
5.5 | 0.985 | 0.01031 | -0.074 | 95.573
6 | 1.041 | 0.01075 | -0.074 | 96.749
6.5 | 1.095 | 0.01122 | -0.075 | 97.529
7 | 1.143 | 0.01125 | -0.075 | 101.606
7.5 | 1.187 | 0.01207 | -0.076 | 98.36
8 | 1.231 | 0.0126 | -0.076 | 97.639
8.5 | 1.271 | 0.01321 | -0.076 | 96.202
9 | 1.308 | 0.01383 | -0.077 | 94.598
9.5 | 1.342 | 0.01451 | -0.077 | 92.486
10 | 1.372 | 0.01526 | -0.077 | 89.883
10.5 | 1.398 | 0.01601 | -0.078 | 87.355
11 | 1.421 | 0.01692 | -0.078 | 83.976
11.5 | 1.438 | 0.01802 | -0.078 | 79.831
12 | 1.452 | 0.01906 | -0.078 | 76.183
12.5 | 1.457 | 0.02033 | -0.079 | 71.665
13 | 1.457 | 0.02167 | -0.079 | 67.224
13.5 | 1.452 | 0.02313 | -0.079 | 62.752
14 | 1.441 | 0.02501 | -0.079 | 57.597
14.5 | 1.425 | 0.02708 | -0.079 | 52.618
15 | 1.406 | 0.02916 | -0.079 | 48.209
15.5 | 1.383 | 0.03133 | -0.079 | 44.146
16 | 1.353 | 0.03476 | -0.079 | 38.941
16.5 | 1.323 | 0.03781 | -0.079 | 34.984
17 | 1.289 | 0.04133 | -0.079 | 31.187
17.5 | 1.251 | 0.04609 | -0.078 | 27.141

## 76. Re 5M Mach 0.10 (2)
BIGFOIL.COM POLAR EXPORT
NACA64-316
NACA64-316 |  |  |  | Cl Max: | 1.7342 | at alpha= | 20 | deg
XFOIL ncrit=9 |  |  |  | L/D Max: | 126.727 | at alpha= | 3 | deg
Re: | 5000000 |  |  | Cd Min: | 0.06635 | at alpha= | 20 | deg
Mach: | 0.1 |  |  | Cl=0 at alpha= | -2.3336 | deg
|  |  |  | @ Cl=0.1, Cd= | 0.00448
|  |  |  | @ Cl=0.4, Cd= | 0.0045211
|  |  |  | @ Cl=0.6, Cd= | 0.0048769
alpha (deg) | Cl | Cd | Cm | Cl/Cd
-20 | -1.502 | 0.04967 | -0.0574 | -30.2396
-19.5 | -1.4986 | 0.04449 | -0.0587 | -33.684
-19 | -1.4899 | 0.04006 | -0.0596 | -37.1917
-18.5 | -1.4739 | 0.0365 | -0.0601 | -40.3808
-18 | -1.4601 | 0.03293 | -0.0603 | -44.3395
-17.5 | -1.444 | 0.02968 | -0.0603 | -48.6523
-17 | -1.4175 | 0.02737 | -0.0601 | -51.7903
-16.5 | -1.3957 | 0.02473 | -0.0597 | -56.4375
-16 | -1.374 | 0.02214 | -0.0591 | -62.0596
-15.5 | -1.3506 | 0.01981 | -0.0581 | -68.1777
-15 | -1.3213 | 0.01804 | -0.057 | -73.2428
-14.5 | -1.2699 | 0.01653 | -0.0595 | -76.824
-14 | -1.17 | 0.01522 | -0.0709 | -76.8725
-13.5 | -1.149 | 0.01438 | -0.0664 | -79.9026
-13 | -1.1279 | 0.01354 | -0.0617 | -83.3013
-12.5 | -1.0971 | 0.01295 | -0.0581 | -84.7181
-12 | -1.0562 | 0.01231 | -0.0562 | -85.8002
-11.5 | -1.0135 | 0.01162 | -0.0546 | -87.2203
-11 | -0.9661 | 0.01108 | -0.0536 | -87.1931
-10.5 | -0.9162 | 0.01063 | -0.053 | -86.19
-10 | -0.8647 | 0.01023 | -0.0526 | -84.5259
-9.5 | -0.8118 | 0.00987 | -0.0524 | -82.2492
-9 | -0.7595 | 0.00939 | -0.0521 | -80.8839
-8.5 | -0.7054 | 0.00902 | -0.0521 | -78.204
-8 | -0.6503 | 0.00873 | -0.0523 | -74.4903
-7.5 | -0.5946 | 0.00844 | -0.0525 | -70.4502
-7 | -0.5386 | 0.00811 | -0.0528 | -66.4118
-6.5 | -0.4818 | 0.00786 | -0.0532 | -61.2977
-6 | -0.4249 | 0.00761 | -0.0536 | -55.8344
-5.5 | -0.3674 | 0.00739 | -0.0541 | -49.7158
-5 | -0.3096 | 0.00714 | -0.0547 | -43.3613
-4.5 | -0.252 | 0.00687 | -0.0552 | -36.6812
-4 | -0.1942 | 0.00652 | -0.0559 | -29.7853
-3.5 | -0.1363 | 0.00613 | -0.0567 | -22.2349
-3 | -0.0783 | 0.00565 | -0.0575 | -13.8584
-2.5 | -0.0197 | 0.00506 | -0.0586 | -3.8933
-2 | 0.0395 | 0.00461 | -0.0597 | 8.5683
-1.5 | 0.0996 | 0.00448 | -0.0607 | 22.2321
-1 | 0.1595 | 0.00448 | -0.0615 | 35.6027
-0.5 | 0.2198 | 0.00442 | -0.0625 | 49.7285
0 | 0.2797 | 0.00445 | -0.0633 | 62.8539
0.5 | 0.3396 | 0.00446 | -0.0642 | 76.1435
1 | 0.3993 | 0.00452 | -0.065 | 88.3407
2 | 0.518 | 0.0047 | -0.0665 | 110.2128
2.5 | 0.5772 | 0.00479 | -0.0672 | 120.501
3 | 0.6349 | 0.00501 | -0.0677 | 126.7265
3.5 | 0.6873 | 0.00572 | -0.0674 | 120.1573
4.5 | 0.7899 | 0.00724 | -0.0665 | 109.1022
5 | 0.8415 | 0.00792 | -0.0661 | 106.25
5.5 | 0.8937 | 0.00849 | -0.0657 | 105.265
6 | 0.9452 | 0.00907 | -0.0652 | 104.2117
6.5 | 0.9972 | 0.00957 | -0.0648 | 104.2006
7 | 1.0497 | 0.00999 | -0.0644 | 105.0751
7.5 | 1.1012 | 0.01043 | -0.0639 | 105.5801
8 | 1.1526 | 0.01084 | -0.0634 | 106.3284
8.5 | 1.2014 | 0.01135 | -0.0624 | 105.8502
9 | 1.2504 | 0.01179 | -0.0615 | 106.056
9.5 | 1.2963 | 0.01234 | -0.0601 | 105.0486
10 | 1.3388 | 0.01294 | -0.0582 | 103.4621
10.5 | 1.374 | 0.01349 | -0.0548 | 101.8532
11 | 1.4037 | 0.01422 | -0.0507 | 98.7131
11.5 | 1.4311 | 0.01517 | -0.0467 | 94.3375
12 | 1.4591 | 0.01625 | -0.0432 | 89.7908
12.5 | 1.4887 | 0.01739 | -0.0403 | 85.6067
13 | 1.516 | 0.0187 | -0.0374 | 81.0695
13.5 | 1.5352 | 0.02016 | -0.0334 | 76.1508
14 | 1.5586 | 0.0221 | -0.0309 | 70.5249
14.5 | 1.5787 | 0.0244 | -0.0284 | 64.7008
15 | 1.6024 | 0.02658 | -0.0265 | 60.2859
15.5 | 1.624 | 0.02903 | -0.0248 | 55.9421
16 | 1.6442 | 0.03172 | -0.0233 | 51.8348
16.5 | 1.6624 | 0.03471 | -0.022 | 47.894
17 | 1.6769 | 0.03822 | -0.0209 | 43.8749
17.5 | 1.6896 | 0.04209 | -0.0201 | 40.1426
18 | 1.6995 | 0.04644 | -0.0197 | 36.5956
18.5 | 1.709 | 0.05104 | -0.0196 | 33.4835
19 | 1.7197 | 0.05569 | -0.0199 | 30.8799
19.5 | 1.7289 | 0.06069 | -0.0206 | 28.4874
20 | 1.7342 | 0.06635 | -0.0217 | 26.1372

## 77. Re 5M Mach 0.25 (1)
BIGFOIL.COM POLAR EXPORT
NACA64-316
NACA64-316 |  |  |  | Cl Max: | 1.4 | at alpha= | 11.5 | deg
JavaFoil+Calcfoil stall+Eppler ext transition |  |  |  | L/D Max: | 139.664 | at alpha= | 4 | deg
Re: | 5000000 |  |  | Cd Min: | 0.00525 | at alpha= | -1.5 | deg
Mach: | 0.25 |  |  | Cl=0 at alpha= | -2.6587 | deg
|  |  |  | @ Cl=0.1, Cd= | 0.0052575
|  |  |  | @ Cl=0.4, Cd= | 0.00539
|  |  |  | @ Cl=0.6, Cd= | 0.0055311
alpha (deg) | Cl | Cd | Cm | Cl/Cd
-18.5 | -0.606 | 0.15411 | -0.02 | -3.932
-18 | -0.649 | 0.14504 | -0.021 | -4.472
-17.5 | -0.687 | 0.1357 | -0.022 | -5.065
-17 | -0.722 | 0.12618 | -0.023 | -5.725
-16.5 | -0.756 | 0.11447 | -0.025 | -6.603
-16 | -0.785 | 0.10441 | -0.027 | -7.517
-15.5 | -0.826 | 0.08164 | -0.032 | -10.122
-15 | -0.898 | 0.04476 | -0.039 | -20.059
-14.5 | -0.93 | 0.03361 | -0.041 | -27.661
-14 | -0.949 | 0.02692 | -0.043 | -35.262
-13.5 | -0.956 | 0.02329 | -0.044 | -41.06
-13 | -0.955 | 0.02074 | -0.045 | -46.067
-12.5 | -0.947 | 0.01866 | -0.047 | -50.778
-12 | -0.932 | 0.01714 | -0.048 | -54.41
-11.5 | -0.912 | 0.01571 | -0.048 | -58.034
-11 | -0.886 | 0.01451 | -0.049 | -61.044
-10.5 | -0.852 | 0.0135 | -0.05 | -63.12
-10 | -0.815 | 0.01262 | -0.051 | -64.559
-9.5 | -0.773 | 0.01198 | -0.052 | -64.519
-9 | -0.728 | 0.01128 | -0.053 | -64.605
-8.5 | -0.681 | 0.01059 | -0.054 | -64.316
-8 | -0.631 | 0.01005 | -0.055 | -62.857
-7.5 | -0.579 | 0.00959 | -0.056 | -60.4
-7 | -0.525 | 0.00916 | -0.057 | -57.278
-6.5 | -0.469 | 0.00884 | -0.058 | -53.052
-6 | -0.411 | 0.00851 | -0.059 | -48.354
-5.5 | -0.354 | 0.00832 | -0.06 | -42.523
-5 | -0.293 | 0.00807 | -0.061 | -36.239
-4.5 | -0.231 | 0.00779 | -0.061 | -29.613
-4 | -0.168 | 0.0059 | -0.062 | -28.569
-3.5 | -0.106 | 0.00532 | -0.063 | -19.885
-3 | -0.043 | 0.00529 | -0.064 | -8.088
-2.5 | 0.02 | 0.00527 | -0.064 | 3.855
-2 | 0.084 | 0.00526 | -0.065 | 15.909
-1.5 | 0.147 | 0.00525 | -0.066 | 27.968
-1 | 0.21 | 0.0053 | -0.067 | 39.699
-0.5 | 0.274 | 0.0053 | -0.067 | 51.57
0 | 0.337 | 0.00532 | -0.068 | 63.378
0.5 | 0.4 | 0.00539 | -0.069 | 74.286
1 | 0.463 | 0.00542 | -0.069 | 85.486
1.5 | 0.527 | 0.00549 | -0.07 | 95.922
2 | 0.59 | 0.00552 | -0.071 | 106.878
2.5 | 0.653 | 0.00559 | -0.072 | 116.854
3 | 0.712 | 0.0057 | -0.072 | 124.926
3.5 | 0.774 | 0.00584 | -0.073 | 132.561
4 | 0.834 | 0.00597 | -0.074 | 139.664
4.5 | 0.894 | 0.0071 | -0.074 | 125.923
5 | 0.953 | 0.00825 | -0.075 | 115.46
5.5 | 1.01 | 0.01072 | -0.076 | 94.242
6 | 1.066 | 0.01124 | -0.076 | 94.823
6.5 | 1.116 | 0.01079 | -0.077 | 103.47
7 | 1.163 | 0.01214 | -0.077 | 95.766
7.5 | 1.207 | 0.01271 | -0.077 | 95.013
8 | 1.248 | 0.01333 | -0.078 | 93.657
8.5 | 1.285 | 0.01406 | -0.078 | 91.422
9 | 1.318 | 0.01481 | -0.078 | 89.017
9.5 | 1.346 | 0.01562 | -0.079 | 86.14
10 | 1.369 | 0.01646 | -0.079 | 83.143
10.5 | 1.385 | 0.01748 | -0.079 | 79.252
11 | 1.396 | 0.01857 | -0.08 | 75.184
11.5 | 1.4 | 0.02001 | -0.08 | 69.968
12 | 1.398 | 0.02151 | -0.08 | 64.967
12.5 | 1.382 | 0.02302 | -0.08 | 60.039
13 | 1.357 | 0.02503 | -0.08 | 54.192
13.5 | 1.323 | 0.0273 | -0.08 | 48.459
14 | 1.281 | 0.03001 | -0.08 | 42.682
14.5 | 1.228 | 0.03392 | -0.08 | 36.199
15 | 1.166 | 0.0391 | -0.079 | 29.831
15.5 | 1.092 | 0.04777 | -0.078 | 22.856
16 | 0.992 | 0.06935 | -0.073 | 14.311
16.5 | 0.867 | 0.11632 | -0.056 | 7.455

## 78. Re 5M Mach 0.25 (2)
BIGFOIL.COM POLAR EXPORT
NACA64-316
NACA64-316 |  |  |  | Cl Max: | 1.6643 | at alpha= | 18.5 | deg
XFOIL ncrit=9 |  |  |  | L/D Max: | 129.428 | at alpha= | 3 | deg
Re: | 5000000 |  |  | Cd Min: | 0.0992 | at alpha= | -20 | deg
Mach: | 0.25 |  |  | Cl=0 at alpha= | -2.3227 | deg
|  |  |  | @ Cl=0.1, Cd= | 0.0045426
|  |  |  | @ Cl=0.4, Cd= | 0.0045584
|  |  |  | @ Cl=0.6, Cd= | 0.0048542
alpha (deg) | Cl | Cd | Cm | Cl/Cd
-20 | -1.2216 | 0.0992 | -0.0435 | -12.3145
-19.5 | -1.2856 | 0.08279 | -0.0528 | -15.5284
-19 | -1.3085 | 0.07261 | -0.0579 | -18.0209
-18.5 | -1.3377 | 0.0622 | -0.0628 | -21.5064
-18 | -1.3424 | 0.0551 | -0.0655 | -24.363
-17.5 | -1.3584 | 0.04718 | -0.0682 | -28.7919
-17 | -1.3514 | 0.042 | -0.0692 | -32.1762
-16.5 | -1.3499 | 0.03657 | -0.0699 | -36.9128
-16 | -1.3377 | 0.03241 | -0.0699 | -41.2743
-15.5 | -1.3215 | 0.02878 | -0.0694 | -45.9173
-15 | -1.3087 | 0.02501 | -0.0685 | -52.3271
-14.5 | -1.2879 | 0.02191 | -0.0675 | -58.7814
-14 | -1.2108 | 0.01927 | -0.0752 | -62.8334
-13.5 | -1.135 | 0.01742 | -0.0816 | -65.155
-13 | -1.1114 | 0.01598 | -0.0777 | -69.5494
-12.5 | -1.0844 | 0.01474 | -0.074 | -73.5685
-12 | -1.0578 | 0.01367 | -0.0697 | -77.3811
-11.5 | -1.0318 | 0.01292 | -0.0645 | -79.8607
-11 | -0.9918 | 0.01208 | -0.0616 | -82.1026
-10.5 | -0.9453 | 0.01139 | -0.0596 | -82.9939
-10 | -0.8944 | 0.01084 | -0.0582 | -82.5092
-9.5 | -0.8411 | 0.01037 | -0.0572 | -81.109
-9 | -0.786 | 0.00994 | -0.0565 | -79.0744
-8.5 | -0.7314 | 0.00943 | -0.0558 | -77.561
-8 | -0.6748 | 0.00903 | -0.0555 | -74.7287
-7.5 | -0.617 | 0.0087 | -0.0554 | -70.9195
-7 | -0.5589 | 0.00838 | -0.0553 | -66.6945
-6.5 | -0.5003 | 0.00805 | -0.0554 | -62.1491
-6 | -0.4408 | 0.00781 | -0.0557 | -56.4405
-5.5 | -0.3815 | 0.00753 | -0.056 | -50.664
-5 | -0.3217 | 0.00728 | -0.0564 | -44.1896
-4.5 | -0.2616 | 0.00702 | -0.0569 | -37.265
-4 | -0.2021 | 0.00668 | -0.0575 | -30.2545
-3.5 | -0.142 | 0.00627 | -0.0581 | -22.6475
-3 | -0.0821 | 0.00577 | -0.059 | -14.2288
-2.5 | -0.0217 | 0.00517 | -0.06 | -4.1973
-2 | 0.0395 | 0.00464 | -0.0612 | 8.5129
-1.5 | 0.1016 | 0.00454 | -0.0622 | 22.3789
-1 | 0.1638 | 0.00451 | -0.0631 | 36.3193
-0.5 | 0.226 | 0.00447 | -0.064 | 50.5593
0.5 | 0.3501 | 0.00451 | -0.0658 | 77.6275
1 | 0.412 | 0.00457 | -0.0666 | 90.1532
1.5 | 0.4736 | 0.00464 | -0.0674 | 102.069
2.5 | 0.5963 | 0.00484 | -0.0688 | 123.2025
3 | 0.6562 | 0.00507 | -0.0693 | 129.428
3.5 | 0.7098 | 0.00581 | -0.0688 | 122.1687
4 | 0.7625 | 0.00662 | -0.0681 | 115.1813
4.5 | 0.8141 | 0.00747 | -0.0673 | 108.9826
5 | 0.8666 | 0.00819 | -0.0665 | 105.812
5.5 | 0.9198 | 0.00881 | -0.0658 | 104.4041
6 | 0.9721 | 0.00944 | -0.0649 | 102.9767
6.5 | 1.0259 | 0.00993 | -0.0641 | 103.3132
7 | 1.0794 | 0.01039 | -0.0633 | 103.8884
7.5 | 1.132 | 0.01086 | -0.0622 | 104.2357
8 | 1.1824 | 0.01139 | -0.0608 | 103.8104
8.5 | 1.2316 | 0.01191 | -0.0591 | 103.4089
9 | 1.277 | 0.01251 | -0.0568 | 102.0783
9.5 | 1.3094 | 0.01319 | -0.0521 | 99.2722
10 | 1.343 | 0.01394 | -0.0479 | 96.3415
10.5 | 1.3741 | 0.01492 | -0.0438 | 92.0979
11 | 1.4015 | 0.01624 | -0.0397 | 86.2993
11.5 | 1.4318 | 0.01761 | -0.0363 | 81.3061
12 | 1.4612 | 0.01917 | -0.0331 | 76.2233
12.5 | 1.4887 | 0.02098 | -0.03 | 70.9581
13 | 1.5128 | 0.02302 | -0.0269 | 65.7168
13.5 | 1.5272 | 0.02555 | -0.023 | 59.773
14 | 1.5509 | 0.02816 | -0.0208 | 55.0746
14.5 | 1.5731 | 0.03101 | -0.0187 | 50.7288
15 | 1.5925 | 0.03428 | -0.017 | 46.4557
15.5 | 1.6106 | 0.03785 | -0.0155 | 42.5522
16 | 1.6253 | 0.04195 | -0.0144 | 38.7437
16.5 | 1.6359 | 0.04665 | -0.0136 | 35.0675
17 | 1.6429 | 0.05201 | -0.0133 | 31.5882
17.5 | 1.6536 | 0.05724 | -0.0135 | 28.8889
18 | 1.6612 | 0.06303 | -0.0141 | 26.3557
18.5 | 1.6643 | 0.06962 | -0.0154 | 23.9055
19 | 1.6638 | 0.07692 | -0.0172 | 21.6303
19.5 | 1.6599 | 0.08499 | -0.0198 | 19.5305
20 | 1.6498 | 0.09423 | -0.0234 | 17.5082

## 79. Re 5M Mach 0.50 (1)
BIGFOIL.COM POLAR EXPORT
NACA64-316
NACA64-316 |  |  |  | Cl Max: | 1.252 | at alpha= | 20 | deg
JavaFoil+Calcfoil stall+Eppler ext transition |  |  |  | L/D Max: | 137.674 | at alpha= | 3.5 | deg
Re: | 5000000 |  |  | Cd Min: | 0.00539 | at alpha= | -2 | deg
Mach: | 0.5 |  |  | Cl=0 at alpha= | -2.662 | deg
|  |  |  | @ Cl=0.1, Cd= | 0.0053951
|  |  |  | @ Cl=0.4, Cd= | 0.0055664
|  |  |  | @ Cl=0.6, Cd= | 0.0057441
alpha (deg) | Cl | Cd | Cm | Cl/Cd
-20 | -0.972 | 0.15984 | -0.026 | -6.082
-19.5 | -0.942 | 0.15611 | -0.026 | -6.036
-19 | -0.912 | 0.14981 | -0.025 | -6.088
-18.5 | -0.885 | 0.14657 | -0.026 | -6.037
-18 | -0.857 | 0.14117 | -0.026 | -6.073
-17.5 | -0.832 | 0.1363 | -0.027 | -6.105
-17 | -0.802 | 0.13168 | -0.026 | -6.088
-16.5 | -0.773 | 0.12918 | -0.026 | -5.985
-16 | -0.746 | 0.12418 | -0.026 | -6.005
-15.5 | -0.72 | 0.11929 | -0.028 | -6.034
-15 | -0.691 | 0.11371 | -0.027 | -6.075
-14.5 | -0.661 | 0.12287 | -0.026 | -5.38
-14 | -0.634 | 0.1044 | -0.027 | -6.075
-13.5 | -0.607 | 0.09969 | -0.027 | -6.086
-13 | -0.579 | 0.09678 | -0.028 | -5.983
-12.5 | -0.551 | 0.08898 | -0.027 | -6.191
-12 | -0.523 | 0.08131 | -0.028 | -6.438
-11.5 | -0.496 | 0.07444 | -0.029 | -6.666
-11 | -0.471 | 0.06759 | -0.032 | -6.962
-10.5 | -0.439 | 0.07554 | -0.027 | -5.811
-10 | -0.412 | 0.06644 | -0.03 | -6.204
-9.5 | -0.451 | 0.01805 | -0.057 | -24.995
-9 | -0.663 | 0.01584 | -0.058 | -41.83
-8.5 | -0.67 | 0.01422 | -0.059 | -47.133
-8 | -0.646 | 0.0131 | -0.06 | -49.357
-7.5 | -0.608 | 0.01207 | -0.061 | -50.341
-7 | -0.56 | 0.01113 | -0.063 | -50.311
-6.5 | -0.506 | 0.0104 | -0.064 | -48.589
-6 | -0.447 | 0.00985 | -0.065 | -45.334
-5.5 | -0.385 | 0.00937 | -0.066 | -41.066
-5 | -0.32 | 0.00897 | -0.067 | -35.67
-4.5 | -0.254 | 0.00862 | -0.068 | -29.435
-4 | -0.186 | 0.00831 | -0.069 | -22.388
-3.5 | -0.118 | 0.00549 | -0.07 | -21.511
-3 | -0.048 | 0.00545 | -0.071 | -8.771
-2.5 | 0.023 | 0.00545 | -0.072 | 4.168
-2 | 0.094 | 0.00539 | -0.073 | 17.346
-1.5 | 0.164 | 0.00545 | -0.074 | 30.161
-1 | 0.235 | 0.00548 | -0.075 | 42.928
-0.5 | 0.306 | 0.0055 | -0.075 | 55.598
0 | 0.377 | 0.00555 | -0.076 | 67.857
0.5 | 0.447 | 0.0056 | -0.077 | 79.902
1 | 0.518 | 0.00568 | -0.078 | 91.289
1.5 | 0.589 | 0.00573 | -0.078 | 102.689
2 | 0.659 | 0.00582 | -0.079 | 113.304
2.5 | 0.73 | 0.00592 | -0.08 | 123.289
3 | 0.795 | 0.00607 | -0.081 | 130.877
3.5 | 0.863 | 0.00627 | -0.082 | 137.674
4 | 0.929 | 0.00742 | -0.082 | 125.137
4.5 | 0.993 | 0.00872 | -0.083 | 113.879
5 | 1.044 | 0.01206 | -0.083 | 86.544
5.5 | 1.099 | 0.01277 | -0.083 | 86.063
6 | 1.15 | 0.01357 | -0.084 | 84.738
6.5 | 1.194 | 0.01451 | -0.084 | 82.287
7 | 1.225 | 0.01546 | -0.085 | 79.252
7.5 | 1.239 | 0.01669 | -0.085 | 74.228
8 | 1.225 | 0.01809 | -0.085 | 67.7
8.5 | 1.143 | 0.02024 | -0.085 | 56.491
9 | 0.77 | 0.02406 | -0.085 | 31.988
9.5 | 0.804 | 0.02418 | -0.086 | 33.241
10 | 0.705 | 0.07043 | -0.046 | 10.014
10.5 | 0.731 | 0.08093 | -0.043 | 9.029
11 | 0.887 | 0.03011 | -0.086 | 29.447
11.5 | 0.793 | 0.07822 | -0.054 | 10.14
12 | 0.815 | 0.0888 | -0.048 | 9.172
12.5 | 0.841 | 0.09293 | -0.047 | 9.047
13 | 0.868 | 0.09812 | -0.048 | 8.842
13.5 | 0.897 | 0.10121 | -0.051 | 8.866
14 | 0.931 | 0.10793 | -0.057 | 8.624
14.5 | 0.95 | 0.10955 | -0.052 | 8.675
15 | 0.979 | 0.11736 | -0.054 | 8.34
15.5 | 1.014 | 0.12068 | -0.06 | 8.405
16 | 1.033 | 0.12191 | -0.055 | 8.473
16.5 | 1.06 | 0.12781 | -0.056 | 8.294
17 | 1.096 | 0.13129 | -0.062 | 8.345
17.5 | 1.132 | 0.13291 | -0.066 | 8.52
18 | 1.143 | 0.13769 | -0.059 | 8.299
18.5 | 1.17 | 0.14487 | -0.06 | 8.079
19 | 1.205 | 0.14997 | -0.065 | 8.038
19.5 | 1.244 | 0.15054 | -0.069 | 8.263
20 | 1.252 | 0.15883 | -0.063 | 7.88

## 80. Re 5M Mach 0.50 (2)
BIGFOIL.COM POLAR EXPORT
NACA64-316
NACA64-316 |  |  |  | Cl Max: | 1.3435 | at alpha= | 11 | deg
XFOIL ncrit=9 |  |  |  | L/D Max: | 141.41 | at alpha= | 3 | deg
Re: | 5000000 |  |  | Cd Min: | 0.1545 | at alpha= | 16 | deg
Mach: | 0.5 |  |  | Cl=0 at alpha= | -2.2744 | deg
|  |  |  | @ Cl=0.1, Cd= | 0.0047578
|  |  |  | @ Cl=0.4, Cd= | 0.0047428
|  |  |  | @ Cl=0.6, Cd= | 0.0049442
alpha (deg) | Cl | Cd | Cm | Cl/Cd
-14.5 | -0.5786 | 0.12258 | -0.045 | -4.7202
-14 | -0.6023 | 0.10186 | -0.0656 | -5.913
-13.5 | -0.6293 | 0.08363 | -0.0833 | -7.5248
-13 | -0.6578 | 0.0713 | -0.0904 | -9.2258
-12.5 | -0.6841 | 0.05971 | -0.0979 | -11.457
-12 | -0.7182 | 0.04894 | -0.1041 | -14.6751
-11.5 | -0.7453 | 0.04022 | -0.1074 | -18.5306
-11 | -0.7713 | 0.03282 | -0.1082 | -23.5009
-10.5 | -0.79 | 0.02678 | -0.1065 | -29.4996
-9.5 | -0.7989 | 0.01805 | -0.0976 | -44.2604
-9 | -0.7887 | 0.0151 | -0.0916 | -52.2318
-8.5 | -0.7718 | 0.01292 | -0.0849 | -59.7368
-8 | -0.7502 | 0.01159 | -0.0771 | -64.7282
-7.5 | -0.7024 | 0.0105 | -0.0726 | -66.8952
-7 | -0.6421 | 0.0098 | -0.0698 | -65.5204
-6.5 | -0.5775 | 0.00925 | -0.0679 | -62.4324
-6 | -0.5113 | 0.00873 | -0.0664 | -58.5682
-5.5 | -0.4434 | 0.00832 | -0.0655 | -53.2933
-5 | -0.3748 | 0.00799 | -0.0649 | -46.9086
-4.5 | -0.3054 | 0.00767 | -0.0647 | -39.8175
-4 | -0.2363 | 0.00735 | -0.0647 | -32.1497
-3.5 | -0.1681 | 0.0069 | -0.0649 | -24.3623
-3 | -0.0995 | 0.00639 | -0.0654 | -15.5712
-2.5 | -0.0315 | 0.00568 | -0.0663 | -5.5458
-2 | 0.0383 | 0.00487 | -0.0677 | 7.8645
-1.5 | 0.1098 | 0.00474 | -0.0687 | 23.1646
-1 | 0.1817 | 0.0047 | -0.0697 | 38.6596
-0.5 | 0.2533 | 0.00469 | -0.0707 | 54.0085
0 | 0.3248 | 0.00472 | -0.0717 | 68.8136
0.5 | 0.3967 | 0.00474 | -0.0727 | 83.692
1.5 | 0.5399 | 0.00486 | -0.0744 | 111.0905
2 | 0.6113 | 0.00496 | -0.0751 | 123.246
2.5 | 0.6826 | 0.00508 | -0.0756 | 134.3701
3 | 0.7523 | 0.00532 | -0.0758 | 141.4098
3.5 | 0.8085 | 0.00635 | -0.0739 | 127.3228
4 | 0.8616 | 0.00748 | -0.0714 | 115.1872
4.5 | 0.9122 | 0.0086 | -0.0683 | 106.0698
5 | 0.9651 | 0.00948 | -0.0653 | 101.8038
5.5 | 1.0127 | 0.01042 | -0.0612 | 97.1881
6 | 1.0581 | 0.0111 | -0.0565 | 95.3243
6.5 | 1.0972 | 0.01192 | -0.0507 | 92.047
7 | 1.1372 | 0.01294 | -0.0456 | 87.8825
7.5 | 1.1739 | 0.01433 | -0.0404 | 81.9191
8 | 1.2128 | 0.01591 | -0.0359 | 76.2288
8.5 | 1.2482 | 0.01789 | -0.0314 | 69.7708
9 | 1.2786 | 0.02037 | -0.0269 | 62.7688
9.5 | 1.3062 | 0.02326 | -0.0225 | 56.1565
10 | 1.3276 | 0.02676 | -0.0183 | 49.6114
10.5 | 1.3395 | 0.03115 | -0.0143 | 43.0016
11 | 1.3435 | 0.03648 | -0.0109 | 36.8284
11.5 | 1.34 | 0.04285 | -0.0085 | 31.2719
12 | 1.3216 | 0.05098 | -0.0074 | 25.9239
12.5 | 1.2971 | 0.06056 | -0.0083 | 21.4184
13 | 1.2696 | 0.07152 | -0.0113 | 17.7517
13.5 | 1.2411 | 0.08375 | -0.0166 | 14.8191
14 | 1.2132 | 0.09711 | -0.0237 | 12.493
14.5 | 1.1869 | 0.11133 | -0.0324 | 10.6611
15.5 | 1.1396 | 0.1392 | -0.0495 | 8.1868
16 | 1.1171 | 0.1545 | -0.0601 | 7.2304

## 81. Re 6M Mach 0.00 (1)
BIGFOIL.COM POLAR EXPORT
NACA64-316
NACA64-316 |  |  |  | Cl Max: | 1.471 | at alpha= | 13 | deg
JavaFoil+Calcfoil stall+Eppler ext transition |  |  |  | L/D Max: | 132.998 | at alpha= | 3.5 | deg
Re: | 6000000 |  |  | Cd Min: | 0.00508 | at alpha= | -1.5 | deg
Mach: | 0 |  |  | Cl=0 at alpha= | -2.6639 | deg
|  |  |  | @ Cl=0.1, Cd= | 0.0050869
|  |  |  | @ Cl=0.4, Cd= | 0.0052126
|  |  |  | @ Cl=0.6, Cd= | 0.0053675
alpha (deg) | Cl | Cd | Cm | Cl/Cd
-20 | -0.882 | 0.14108 | -0.023 | -6.254
-19.5 | -0.905 | 0.13063 | -0.025 | -6.93
-19 | -0.927 | 0.12052 | -0.026 | -7.692
-18.5 | -0.972 | 0.08991 | -0.03 | -10.807
-18 | -1.027 | 0.05471 | -0.034 | -18.763
-17.5 | -1.037 | 0.04969 | -0.035 | -20.866
-17 | -1.055 | 0.04006 | -0.037 | -26.325
-16.5 | -1.064 | 0.03426 | -0.038 | -31.07
-16 | -1.071 | 0.02923 | -0.039 | -36.64
-15.5 | -1.07 | 0.02627 | -0.04 | -40.744
-15 | -1.065 | 0.02406 | -0.041 | -44.268
-14.5 | -1.058 | 0.02161 | -0.042 | -48.952
-14 | -1.046 | 0.0196 | -0.043 | -53.366
-13.5 | -1.03 | 0.01805 | -0.044 | -57.034
-13 | -1.01 | 0.01659 | -0.045 | -60.871
-12.5 | -0.986 | 0.01541 | -0.046 | -63.953
-12 | -0.958 | 0.01438 | -0.047 | -66.623
-11.5 | -0.927 | 0.01335 | -0.047 | -69.431
-11 | -0.893 | 0.01256 | -0.048 | -71.056
-10.5 | -0.853 | 0.0118 | -0.049 | -72.332
-10 | -0.811 | 0.0112 | -0.05 | -72.426
-9.5 | -0.767 | 0.01062 | -0.051 | -72.203
-9 | -0.72 | 0.01008 | -0.052 | -71.397
-8.5 | -0.671 | 0.00963 | -0.053 | -69.654
-8 | -0.62 | 0.00919 | -0.054 | -67.472
-7.5 | -0.568 | 0.00883 | -0.055 | -64.312
-7 | -0.514 | 0.00854 | -0.055 | -60.174
-6.5 | -0.46 | 0.00837 | -0.057 | -54.926
-6 | -0.402 | 0.00803 | -0.057 | -50.051
-5.5 | -0.343 | 0.00784 | -0.058 | -43.771
-5 | -0.284 | 0.00762 | -0.059 | -37.219
-4.5 | -0.224 | 0.0074 | -0.06 | -30.242
-4 | -0.163 | 0.00586 | -0.06 | -27.836
-3.5 | -0.102 | 0.0055 | -0.061 | -18.624
-3 | -0.041 | 0.00509 | -0.062 | -8.148
-2.5 | 0.02 | 0.00512 | -0.062 | 3.842
-2 | 0.081 | 0.00509 | -0.063 | 15.908
-1.5 | 0.142 | 0.00508 | -0.064 | 28.02
-1 | 0.204 | 0.0051 | -0.065 | 39.891
-0.5 | 0.265 | 0.00513 | -0.065 | 51.594
0 | 0.326 | 0.00516 | -0.066 | 63.211
0.5 | 0.387 | 0.0052 | -0.067 | 74.483
1 | 0.449 | 0.00526 | -0.067 | 85.3
1.5 | 0.51 | 0.00527 | -0.068 | 96.76
2 | 0.571 | 0.00532 | -0.069 | 107.289
2.5 | 0.632 | 0.00542 | -0.069 | 116.585
3 | 0.69 | 0.00554 | -0.07 | 124.491
3.5 | 0.75 | 0.00564 | -0.071 | 132.998
4 | 0.809 | 0.00652 | -0.071 | 124.025
4.5 | 0.867 | 0.00708 | -0.072 | 122.349
5 | 0.924 | 0.00821 | -0.073 | 112.623
5.5 | 0.981 | 0.00993 | -0.073 | 98.713
6 | 1.036 | 0.01032 | -0.074 | 100.365
6.5 | 1.09 | 0.01081 | -0.074 | 100.804
7 | 1.141 | 0.01136 | -0.075 | 100.454
7.5 | 1.186 | 0.01078 | -0.075 | 110.053
8 | 1.229 | 0.01211 | -0.076 | 101.53
8.5 | 1.27 | 0.01266 | -0.076 | 100.261
9 | 1.308 | 0.01323 | -0.076 | 98.843
9.5 | 1.342 | 0.01386 | -0.077 | 96.883
10 | 1.374 | 0.01454 | -0.077 | 94.458
10.5 | 1.401 | 0.01523 | -0.077 | 92.005
11 | 1.425 | 0.01598 | -0.078 | 89.179
11.5 | 1.445 | 0.01697 | -0.078 | 85.154
12 | 1.461 | 0.01801 | -0.078 | 81.115
12.5 | 1.468 | 0.01917 | -0.079 | 76.577
13 | 1.471 | 0.02038 | -0.079 | 72.17
13.5 | 1.469 | 0.02168 | -0.079 | 67.784
14 | 1.462 | 0.02339 | -0.079 | 62.518
14.5 | 1.451 | 0.02523 | -0.079 | 57.503
15 | 1.436 | 0.02705 | -0.079 | 53.087
15.5 | 1.418 | 0.02893 | -0.079 | 49.007
16 | 1.395 | 0.03148 | -0.079 | 44.308
16.5 | 1.369 | 0.0341 | -0.079 | 40.152
17 | 1.34 | 0.03742 | -0.079 | 35.801
17.5 | 1.308 | 0.04094 | -0.079 | 31.953
18 | 1.275 | 0.04485 | -0.079 | 28.431

## 82. Re 6M Mach 0.00 (2)
BIGFOIL.COM POLAR EXPORT
NACA64-316
NACA64-316 |  |  |  | Cl Max: | 1.7738 | at alpha= | 20 | deg
XFOIL ncrit=9 |  |  |  | L/D Max: | 126.22 | at alpha= | 3 | deg
Re: | 6000000 |  |  | Cd Min: | 0.05869 | at alpha= | 20 | deg
Mach: | 0 |  |  | Cl=0 at alpha= | -2.3444 | deg
|  |  |  | @ Cl=0.1, Cd= | 0.00436
|  |  |  | @ Cl=0.4, Cd= | 0.0043919
|  |  |  | @ Cl=0.6, Cd= | 0.004806
alpha (deg) | Cl | Cd | Cm | Cl/Cd
-20 | -1.5585 | 0.04153 | -0.0564 | -37.5271
-19.5 | -1.5487 | 0.03744 | -0.0571 | -41.3649
-19 | -1.5363 | 0.0338 | -0.0575 | -45.4527
-18.5 | -1.5182 | 0.03082 | -0.0576 | -49.2602
-18 | -1.4998 | 0.02791 | -0.0575 | -53.737
-17.5 | -1.4776 | 0.02541 | -0.0572 | -58.1503
-17 | -1.4507 | 0.02331 | -0.0569 | -62.2351
-16.5 | -1.4242 | 0.02124 | -0.0563 | -67.0527
-16 | -1.3939 | 0.01952 | -0.0557 | -71.4088
-15 | -1.3268 | 0.0162 | -0.0552 | -81.9012
-14.5 | -1.2222 | 0.01478 | -0.068 | -82.6928
-14 | -1.199 | 0.01398 | -0.0642 | -85.7654
-13.5 | -1.1807 | 0.01321 | -0.059 | -89.3793
-13 | -1.1472 | 0.01264 | -0.056 | -90.7595
-12.5 | -1.105 | 0.01211 | -0.0545 | -91.2469
-12 | -1.0597 | 0.01162 | -0.0534 | -91.1962
-11.5 | -1.0139 | 0.01105 | -0.0524 | -91.7557
-10.5 | -0.9154 | 0.0101 | -0.0513 | -90.6337
-10 | -0.8633 | 0.00972 | -0.0512 | -88.8169
-9.5 | -0.8101 | 0.00938 | -0.0512 | -86.3646
-9 | -0.7568 | 0.00903 | -0.0512 | -83.8095
-8.5 | -0.703 | 0.00866 | -0.0513 | -81.1778
-8 | -0.6479 | 0.00836 | -0.0515 | -77.5
-7.5 | -0.592 | 0.00811 | -0.0519 | -72.9963
-7 | -0.5361 | 0.00783 | -0.0523 | -68.4674
-6 | -0.4225 | 0.00736 | -0.0532 | -57.4049
-5.5 | -0.3653 | 0.00713 | -0.0538 | -51.2342
-5 | -0.3079 | 0.00692 | -0.0544 | -44.4942
-4.5 | -0.2501 | 0.00666 | -0.0551 | -37.5526
-4 | -0.1926 | 0.00635 | -0.0557 | -30.3307
-3 | -0.0766 | 0.00562 | -0.0574 | -13.6299
-2.5 | -0.0183 | 0.00515 | -0.0584 | -3.5534
-2 | 0.0405 | 0.00456 | -0.0596 | 8.8816
-1.5 | 0.1 | 0.00436 | -0.0606 | 22.9358
-1 | 0.1599 | 0.00432 | -0.0615 | 37.0139
-0.5 | 0.2196 | 0.00429 | -0.0624 | 51.1888
0 | 0.2793 | 0.00429 | -0.0633 | 65.1049
0.5 | 0.3387 | 0.00434 | -0.0641 | 78.0415
1 | 0.3981 | 0.00439 | -0.0649 | 90.6834
1.5 | 0.4574 | 0.00445 | -0.0657 | 102.7865
2 | 0.5161 | 0.00457 | -0.0664 | 112.9322
2.5 | 0.575 | 0.00465 | -0.0672 | 123.6559
3 | 0.6311 | 0.005 | -0.0675 | 126.22
3.5 | 0.6816 | 0.00586 | -0.067 | 116.314
4 | 0.7341 | 0.00652 | -0.0668 | 112.592
4.5 | 0.7861 | 0.00717 | -0.0665 | 109.6374
5 | 0.8383 | 0.00777 | -0.0662 | 107.8893
5.5 | 0.8912 | 0.00827 | -0.0661 | 107.763
6 | 0.943 | 0.00881 | -0.0657 | 107.0375
6.5 | 0.9957 | 0.00924 | -0.0655 | 107.7597
7 | 1.0484 | 0.00963 | -0.0653 | 108.8681
7.5 | 1.1004 | 0.01003 | -0.065 | 109.7109
8 | 1.152 | 0.01042 | -0.0646 | 110.5566
8.5 | 1.2021 | 0.01087 | -0.064 | 110.5888
9 | 1.2516 | 0.0113 | -0.0633 | 110.7611
9.5 | 1.2983 | 0.01183 | -0.0622 | 109.7464
10 | 1.3442 | 0.01232 | -0.0609 | 109.1071
10.5 | 1.3873 | 0.01286 | -0.0593 | 107.8771
11 | 1.4192 | 0.01348 | -0.0555 | 105.2819
11.5 | 1.4469 | 0.01424 | -0.0512 | 101.6081
12 | 1.4772 | 0.01505 | -0.0479 | 98.1528
12.5 | 1.5065 | 0.01601 | -0.0447 | 94.0974
13 | 1.5335 | 0.0172 | -0.0416 | 89.157
13.5 | 1.557 | 0.01862 | -0.0383 | 83.6198
14 | 1.5752 | 0.02018 | -0.0344 | 78.0575
14.5 | 1.6012 | 0.02188 | -0.0322 | 73.181
15 | 1.6258 | 0.02378 | -0.0302 | 68.3684
15.5 | 1.648 | 0.02595 | -0.0282 | 63.5067
16 | 1.6686 | 0.02836 | -0.0265 | 58.8364
16.5 | 1.6863 | 0.03112 | -0.0249 | 54.187
17 | 1.701 | 0.03431 | -0.0235 | 49.5774
17.5 | 1.7138 | 0.03785 | -0.0224 | 45.2787
18 | 1.7274 | 0.04152 | -0.0217 | 41.604
18.5 | 1.7424 | 0.0452 | -0.0213 | 38.5487
19 | 1.7553 | 0.04926 | -0.0212 | 35.6334
19.5 | 1.7656 | 0.05374 | -0.0214 | 32.8545
20 | 1.7738 | 0.05869 | -0.022 | 30.2232

## 83. Re 6M Mach 0.10 (1)
BIGFOIL.COM POLAR EXPORT
NACA64-316
NACA64-316 |  |  |  | Cl Max: | 1.46 | at alpha= | 12.5 | deg
JavaFoil+Calcfoil stall+Eppler ext transition |  |  |  | L/D Max: | 133.711 | at alpha= | 3.5 | deg
Re: | 6000000 |  |  | Cd Min: | 0.00509 | at alpha= | -2 | deg
Mach: | 0.1 |  |  | Cl=0 at alpha= | -2.6613 | deg
|  |  |  | @ Cl=0.1, Cd= | 0.00509
|  |  |  | @ Cl=0.4, Cd= | 0.0052207
|  |  |  | @ Cl=0.6, Cd= | 0.0053841
alpha (deg) | Cl | Cd | Cm | Cl/Cd
-20 | -0.835 | 0.14724 | -0.022 | -5.673
-19.5 | -0.86 | 0.13799 | -0.024 | -6.236
-19 | -0.885 | 0.12873 | -0.025 | -6.871
-18.5 | -0.913 | 0.11343 | -0.027 | -8.051
-18 | -0.942 | 0.09276 | -0.03 | -10.154
-17.5 | -0.99 | 0.06123 | -0.034 | -16.175
-17 | -1.024 | 0.04325 | -0.036 | -23.684
-16.5 | -1.037 | 0.03724 | -0.038 | -27.849
-16 | -1.048 | 0.03139 | -0.039 | -33.377
-15.5 | -1.052 | 0.02749 | -0.04 | -38.268
-15 | -1.05 | 0.02506 | -0.041 | -41.9
-14.5 | -1.046 | 0.02233 | -0.042 | -46.823
-14 | -1.037 | 0.02016 | -0.043 | -51.413
-13.5 | -1.022 | 0.01851 | -0.044 | -55.231
-13 | -1.004 | 0.01703 | -0.045 | -58.966
-12.5 | -0.982 | 0.01573 | -0.046 | -62.453
-12 | -0.956 | 0.01464 | -0.047 | -65.289
-11.5 | -0.926 | 0.01356 | -0.048 | -68.309
-11 | -0.892 | 0.01275 | -0.049 | -69.99
-10.5 | -0.854 | 0.01195 | -0.049 | -71.465
-10 | -0.812 | 0.01134 | -0.05 | -71.65
-9.5 | -0.768 | 0.01074 | -0.051 | -71.531
-9 | -0.722 | 0.01017 | -0.052 | -70.952
-8.5 | -0.673 | 0.00971 | -0.053 | -69.29
-8 | -0.622 | 0.00927 | -0.054 | -67.143
-7.5 | -0.57 | 0.00888 | -0.055 | -64.14
-7 | -0.516 | 0.00858 | -0.056 | -60.072
-6.5 | -0.462 | 0.00838 | -0.057 | -55.166
-6 | -0.404 | 0.00811 | -0.058 | -49.813
-5.5 | -0.345 | 0.00784 | -0.058 | -43.976
-5 | -0.285 | 0.0076 | -0.059 | -37.485
-4.5 | -0.225 | 0.00748 | -0.06 | -30.063
-4 | -0.164 | 0.00593 | -0.061 | -27.677
-3.5 | -0.103 | 0.0055 | -0.061 | -18.723
-3 | -0.042 | 0.00514 | -0.062 | -8.111
-2.5 | 0.02 | 0.00512 | -0.063 | 3.867
-2 | 0.081 | 0.00509 | -0.063 | 16.01
-1.5 | 0.143 | 0.00509 | -0.064 | 28.105
-1 | 0.205 | 0.00513 | -0.065 | 39.883
-0.5 | 0.266 | 0.00514 | -0.066 | 51.8
0 | 0.328 | 0.00521 | -0.066 | 62.983
0.5 | 0.389 | 0.00521 | -0.067 | 74.722
1 | 0.451 | 0.00527 | -0.068 | 85.56
1.5 | 0.512 | 0.00529 | -0.068 | 96.83
2 | 0.574 | 0.00535 | -0.069 | 107.296
2.5 | 0.635 | 0.00543 | -0.07 | 116.936
3 | 0.694 | 0.00553 | -0.07 | 125.378
3.5 | 0.753 | 0.00563 | -0.071 | 133.711
4 | 0.813 | 0.00653 | -0.072 | 124.461
4.5 | 0.871 | 0.00714 | -0.072 | 122.008
5 | 0.929 | 0.00831 | -0.073 | 111.695
5.5 | 0.985 | 0.00997 | -0.074 | 98.843
6 | 1.041 | 0.01043 | -0.074 | 99.774
6.5 | 1.095 | 0.01087 | -0.075 | 100.701
7 | 1.146 | 0.01144 | -0.075 | 100.216
7.5 | 1.19 | 0.01088 | -0.076 | 109.315
8 | 1.233 | 0.01221 | -0.076 | 100.938
8.5 | 1.273 | 0.01279 | -0.076 | 99.536
9 | 1.31 | 0.01337 | -0.077 | 97.962
9.5 | 1.344 | 0.01402 | -0.077 | 95.86
10 | 1.374 | 0.01473 | -0.077 | 93.265
10.5 | 1.401 | 0.01545 | -0.078 | 90.69
11 | 1.423 | 0.0163 | -0.078 | 87.284
11.5 | 1.441 | 0.01734 | -0.078 | 83.111
12 | 1.455 | 0.01836 | -0.079 | 79.257
12.5 | 1.46 | 0.01955 | -0.079 | 74.663
13 | 1.46 | 0.02082 | -0.079 | 70.101
13.5 | 1.454 | 0.02221 | -0.079 | 65.49
14 | 1.444 | 0.024 | -0.079 | 60.16
14.5 | 1.428 | 0.02595 | -0.079 | 55.042
15 | 1.409 | 0.0279 | -0.08 | 50.505
15.5 | 1.386 | 0.02994 | -0.08 | 46.299
16 | 1.357 | 0.03311 | -0.079 | 40.982
16.5 | 1.327 | 0.03597 | -0.079 | 36.887
17 | 1.293 | 0.03919 | -0.079 | 32.999
17.5 | 1.256 | 0.04328 | -0.079 | 29.026

## 84. Re 6M Mach 0.10 (2)
BIGFOIL.COM POLAR EXPORT
NACA64-316
NACA64-316 |  |  |  | Cl Max: | 1.7652 | at alpha= | 20 | deg
XFOIL ncrit=9 |  |  |  | L/D Max: | 127 | at alpha= | 3 | deg
Re: | 6000000 |  |  | Cd Min: | 0.06255 | at alpha= | 20 | deg
Mach: | 0.1 |  |  | Cl=0 at alpha= | -2.3423 | deg
|  |  |  | @ Cl=0.1, Cd= | 0.0043713
|  |  |  | @ Cl=0.4, Cd= | 0.0043996
|  |  |  | @ Cl=0.6, Cd= | 0.0047894
alpha (deg) | Cl | Cd | Cm | Cl/Cd
-20 | -1.5432 | 0.04549 | -0.0581 | -33.9239
-19.5 | -1.5374 | 0.04076 | -0.0591 | -37.7184
-19 | -1.5271 | 0.03665 | -0.0597 | -41.6671
-18.5 | -1.5118 | 0.03323 | -0.0599 | -45.495
-18 | -1.4954 | 0.03001 | -0.0598 | -49.8301
-17.5 | -1.4757 | 0.02714 | -0.0596 | -54.3736
-17 | -1.4503 | 0.02481 | -0.0592 | -58.4563
-16.5 | -1.4257 | 0.02248 | -0.0586 | -63.4208
-16 | -1.3963 | 0.02056 | -0.058 | -67.9134
-15.5 | -1.3647 | 0.01892 | -0.0572 | -72.13
-15 | -1.3376 | 0.0171 | -0.0557 | -78.2222
-14.5 | -1.2327 | 0.01537 | -0.0687 | -80.2017
-14 | -1.1965 | 0.01443 | -0.0674 | -82.9175
-13.5 | -1.174 | 0.01354 | -0.0632 | -86.7061
-13 | -1.1513 | 0.01288 | -0.0583 | -89.3866
-12.5 | -1.1104 | 0.0123 | -0.0563 | -90.2764
-12 | -1.0657 | 0.01178 | -0.055 | -90.4669
-11.5 | -1.0192 | 0.01126 | -0.0539 | -90.5151
-11 | -0.9719 | 0.01067 | -0.0529 | -91.0872
-10.5 | -0.9215 | 0.01021 | -0.0523 | -90.2547
-10 | -0.8693 | 0.00981 | -0.052 | -88.6137
-9.5 | -0.8158 | 0.00946 | -0.0519 | -86.2368
-9 | -0.7618 | 0.00912 | -0.0519 | -83.5307
-8.5 | -0.7079 | 0.00872 | -0.0519 | -81.1812
-8 | -0.6524 | 0.00841 | -0.0521 | -77.5743
-7.5 | -0.5961 | 0.00815 | -0.0524 | -73.1411
-7 | -0.5397 | 0.00787 | -0.0527 | -68.5769
-6.5 | -0.483 | 0.00761 | -0.0531 | -63.4691
-6 | -0.4255 | 0.0074 | -0.0536 | -57.5
-5.5 | -0.3679 | 0.00715 | -0.0541 | -51.4545
-5 | -0.3101 | 0.00694 | -0.0547 | -44.683
-4.5 | -0.2519 | 0.00669 | -0.0554 | -37.6532
-4 | -0.1939 | 0.00638 | -0.056 | -30.3918
-3.5 | -0.1358 | 0.00605 | -0.0568 | -22.4463
-3 | -0.0773 | 0.00564 | -0.0576 | -13.7057
-2.5 | -0.0187 | 0.00517 | -0.0586 | -3.617
-2 | 0.0406 | 0.00457 | -0.0598 | 8.884
-1.5 | 0.1004 | 0.00437 | -0.0608 | 22.9748
-1 | 0.1607 | 0.00432 | -0.0618 | 37.1991
-0.5 | 0.2208 | 0.0043 | -0.0627 | 51.3488
0 | 0.2809 | 0.0043 | -0.0636 | 65.3256
0.5 | 0.3406 | 0.00434 | -0.0644 | 78.4793
1 | 0.4004 | 0.0044 | -0.0652 | 91
1.5 | 0.4601 | 0.00446 | -0.066 | 103.1614
2 | 0.5191 | 0.00457 | -0.0667 | 113.5886
2.5 | 0.5785 | 0.00466 | -0.0675 | 124.1416
3 | 0.635 | 0.005 | -0.0678 | 127
3.5 | 0.6856 | 0.00588 | -0.0672 | 116.5986
4 | 0.7383 | 0.00654 | -0.067 | 112.8899
4.5 | 0.7904 | 0.00722 | -0.0667 | 109.4737
5 | 0.843 | 0.00781 | -0.0664 | 107.9385
5.5 | 0.8959 | 0.00833 | -0.0661 | 107.551
6 | 0.948 | 0.00888 | -0.0657 | 106.7568
6.5 | 1.0012 | 0.0093 | -0.0655 | 107.6559
7 | 1.0542 | 0.0097 | -0.0652 | 108.6804
7.5 | 1.1066 | 0.0101 | -0.0648 | 109.5644
8 | 1.1581 | 0.01052 | -0.0643 | 110.0856
8.5 | 1.2085 | 0.01096 | -0.0636 | 110.2646
9 | 1.2578 | 0.01141 | -0.0627 | 110.2366
9.5 | 1.3039 | 0.01197 | -0.0613 | 108.9307
10 | 1.3499 | 0.01246 | -0.0599 | 108.3387
10.5 | 1.3904 | 0.01302 | -0.0576 | 106.7896
11 | 1.4184 | 0.01372 | -0.053 | 103.3819
11.5 | 1.4477 | 0.01452 | -0.0491 | 99.7039
12 | 1.478 | 0.01542 | -0.0457 | 95.8495
12.5 | 1.507 | 0.01649 | -0.0425 | 91.3887
13 | 1.5333 | 0.01782 | -0.0393 | 86.0438
13.5 | 1.5557 | 0.0194 | -0.0359 | 80.1907
14 | 1.5761 | 0.02098 | -0.0324 | 75.1239
14.5 | 1.6016 | 0.02283 | -0.0302 | 70.1533
15 | 1.6256 | 0.02489 | -0.0281 | 65.3114
15.5 | 1.647 | 0.02726 | -0.0261 | 60.4182
16 | 1.6663 | 0.0299 | -0.0244 | 55.7291
16.5 | 1.6831 | 0.03291 | -0.0228 | 51.1425
17 | 1.6959 | 0.03646 | -0.0214 | 46.514
17.5 | 1.7103 | 0.04007 | -0.0205 | 42.6828
18 | 1.7247 | 0.04385 | -0.02 | 39.3318
18.5 | 1.7386 | 0.04785 | -0.0198 | 36.3344
19 | 1.75 | 0.05226 | -0.0198 | 33.4864
19.5 | 1.7594 | 0.0571 | -0.0202 | 30.8126
20 | 1.7652 | 0.06255 | -0.021 | 28.2206

## 85. Re 6M Mach 0.25 (1)
BIGFOIL.COM POLAR EXPORT
NACA64-316
NACA64-316 |  |  |  | Cl Max: | 1.403 | at alpha= | 11.5 | deg
JavaFoil+Calcfoil stall+Eppler ext transition |  |  |  | L/D Max: | 135.358 | at alpha= | 3.5 | deg
Re: | 6000000 |  |  | Cd Min: | 0.00512 | at alpha= | -1.5 | deg
Mach: | 0.25 |  |  | Cl=0 at alpha= | -2.6587 | deg
|  |  |  | @ Cl=0.1, Cd= | 0.0051275
|  |  |  | @ Cl=0.4, Cd= | 0.00528
|  |  |  | @ Cl=0.6, Cd= | 0.0054075
alpha (deg) | Cl | Cd | Cm | Cl/Cd
-18.5 | -0.606 | 0.15389 | -0.021 | -3.939
-18 | -0.649 | 0.14254 | -0.022 | -4.555
-17.5 | -0.688 | 0.1327 | -0.023 | -5.188
-17 | -0.723 | 0.1242 | -0.024 | -5.825
-16.5 | -0.757 | 0.11208 | -0.026 | -6.758
-16 | -0.787 | 0.102 | -0.028 | -7.717
-15.5 | -0.86 | 0.05876 | -0.037 | -14.635
-15 | -0.91 | 0.03855 | -0.04 | -23.601
-14.5 | -0.936 | 0.03061 | -0.042 | -30.58
-14 | -0.953 | 0.02526 | -0.043 | -37.733
-13.5 | -0.959 | 0.02207 | -0.045 | -43.467
-13 | -0.958 | 0.01974 | -0.046 | -48.514
-12.5 | -0.95 | 0.01784 | -0.047 | -53.221
-12 | -0.934 | 0.01641 | -0.048 | -56.928
-11.5 | -0.914 | 0.01508 | -0.049 | -60.575
-11 | -0.887 | 0.01394 | -0.05 | -63.639
-10.5 | -0.854 | 0.01297 | -0.051 | -65.827
-10 | -0.816 | 0.01215 | -0.051 | -67.163
-9.5 | -0.774 | 0.01155 | -0.052 | -67.053
-9 | -0.73 | 0.01089 | -0.053 | -67.018
-8.5 | -0.682 | 0.01024 | -0.054 | -66.65
-8 | -0.632 | 0.00972 | -0.055 | -65.066
-7.5 | -0.58 | 0.00929 | -0.056 | -62.414
-7 | -0.526 | 0.00889 | -0.057 | -59.146
-6.5 | -0.47 | 0.00858 | -0.058 | -54.747
-6 | -0.412 | 0.00771 | -0.059 | -53.488
-5.5 | -0.354 | 0.00811 | -0.06 | -43.616
-5 | -0.293 | 0.00781 | -0.061 | -37.458
-4.5 | -0.231 | 0.0076 | -0.061 | -30.356
-4 | -0.168 | 0.00607 | -0.062 | -27.74
-3.5 | -0.106 | 0.00562 | -0.063 | -18.824
-3 | -0.043 | 0.00517 | -0.064 | -8.27
-2.5 | 0.02 | 0.00516 | -0.064 | 3.937
-2 | 0.084 | 0.00513 | -0.065 | 16.299
-1.5 | 0.147 | 0.00512 | -0.066 | 28.705
-1 | 0.21 | 0.00518 | -0.067 | 40.614
-0.5 | 0.274 | 0.00518 | -0.067 | 52.789
0 | 0.337 | 0.00524 | -0.068 | 64.339
0.5 | 0.4 | 0.00528 | -0.069 | 75.835
1 | 0.463 | 0.0053 | -0.069 | 87.355
1.5 | 0.527 | 0.00535 | -0.07 | 98.393
2 | 0.59 | 0.00539 | -0.071 | 109.339
2.5 | 0.653 | 0.0055 | -0.072 | 118.694
3 | 0.712 | 0.00561 | -0.072 | 127.103
3.5 | 0.774 | 0.00572 | -0.073 | 135.358
4 | 0.834 | 0.00673 | -0.074 | 124.032
4.5 | 0.894 | 0.0074 | -0.074 | 120.833
5 | 0.953 | 0.00902 | -0.075 | 105.653
5.5 | 1.01 | 0.01041 | -0.076 | 97.037
6 | 1.066 | 0.01089 | -0.076 | 97.929
6.5 | 1.121 | 0.01143 | -0.077 | 98.056
7 | 1.165 | 0.01178 | -0.077 | 98.925
7.5 | 1.209 | 0.01231 | -0.077 | 98.241
8 | 1.25 | 0.01291 | -0.078 | 96.887
8.5 | 1.288 | 0.0136 | -0.078 | 94.664
9 | 1.32 | 0.01431 | -0.079 | 92.278
9.5 | 1.348 | 0.01509 | -0.079 | 89.351
10 | 1.371 | 0.01588 | -0.079 | 86.347
10.5 | 1.388 | 0.01685 | -0.08 | 82.358
11 | 1.399 | 0.0179 | -0.08 | 78.147
11.5 | 1.403 | 0.01926 | -0.08 | 72.832
12 | 1.4 | 0.02068 | -0.08 | 67.707
12.5 | 1.385 | 0.02212 | -0.08 | 62.6
13 | 1.359 | 0.02405 | -0.081 | 56.534
13.5 | 1.326 | 0.02617 | -0.081 | 50.659
14 | 1.284 | 0.02868 | -0.081 | 44.761
14.5 | 1.232 | 0.03225 | -0.08 | 38.194
15 | 1.172 | 0.03681 | -0.08 | 31.826
15.5 | 1.1 | 0.04387 | -0.079 | 25.077
16 | 1.013 | 0.05787 | -0.076 | 17.5
16.5 | 0.869 | 0.11441 | -0.057 | 7.594

## 86. Re 6M Mach 0.25 (2)
BIGFOIL.COM POLAR EXPORT
NACA64-316
NACA64-316 |  |  |  | Cl Max: | 1.6994 | at alpha= | 18.5 | deg
XFOIL ncrit=9 |  |  |  | L/D Max: | 130.238 | at alpha= | 3 | deg
Re: | 6000000 |  |  | Cd Min: | 0.09001 | at alpha= | 20 | deg
Mach: | 0.25 |  |  | Cl=0 at alpha= | -2.3322 | deg
|  |  |  | @ Cl=0.1, Cd= | 0.0044188
|  |  |  | @ Cl=0.4, Cd= | 0.0044273
|  |  |  | @ Cl=0.6, Cd= | 0.0047229
alpha (deg) | Cl | Cd | Cm | Cl/Cd
-20 | -1.3369 | 0.08378 | -0.053 | -15.9573
-19.5 | -1.3778 | 0.07147 | -0.0594 | -19.278
-19 | -1.4033 | 0.06173 | -0.0638 | -22.7329
-18.5 | -1.4069 | 0.05485 | -0.0662 | -25.65
-18 | -1.4106 | 0.04826 | -0.0682 | -29.2292
-17.5 | -1.4163 | 0.04181 | -0.0698 | -33.8747
-17 | -1.4011 | 0.03761 | -0.0701 | -37.2534
-16.5 | -1.395 | 0.03291 | -0.0702 | -42.3883
-16 | -1.379 | 0.02922 | -0.0697 | -47.1937
-15.5 | -1.3595 | 0.02595 | -0.0689 | -52.3892
-15 | -1.3348 | 0.02319 | -0.0679 | -57.5593
-14.5 | -1.2831 | 0.02066 | -0.0708 | -62.1055
-14 | -1.1808 | 0.01777 | -0.0838 | -66.4491
-13.5 | -1.1617 | 0.01627 | -0.0793 | -71.4014
-13 | -1.1352 | 0.01492 | -0.0756 | -76.0858
-12.5 | -1.108 | 0.0138 | -0.0716 | -80.2899
-12 | -1.0879 | 0.0129 | -0.0657 | -84.3333
-11.5 | -1.0469 | 0.01224 | -0.0627 | -85.531
-11 | -1.0002 | 0.01163 | -0.0606 | -86.0017
-10.5 | -0.9522 | 0.01096 | -0.0588 | -86.8796
-10 | -0.9007 | 0.01039 | -0.0575 | -86.6891
-9.5 | -0.8464 | 0.00992 | -0.0566 | -85.3226
-9 | -0.7906 | 0.00952 | -0.056 | -83.0462
-8.5 | -0.734 | 0.00914 | -0.0556 | -80.3063
-8 | -0.6774 | 0.00872 | -0.0552 | -77.6835
-7.5 | -0.6193 | 0.00839 | -0.0551 | -73.8141
-7 | -0.5603 | 0.00811 | -0.0552 | -69.0875
-6.5 | -0.5014 | 0.0078 | -0.0554 | -64.2821
-6 | -0.442 | 0.00756 | -0.0556 | -58.4656
-5.5 | -0.382 | 0.0073 | -0.056 | -52.3288
-5 | -0.3219 | 0.00708 | -0.0565 | -45.4661
-4.5 | -0.2618 | 0.00684 | -0.057 | -38.2749
-4 | -0.2016 | 0.00652 | -0.0576 | -30.9202
-3.5 | -0.1415 | 0.00617 | -0.0583 | -22.9335
-3 | -0.0811 | 0.00576 | -0.0591 | -14.0799
-2.5 | -0.0205 | 0.00525 | -0.0601 | -3.9048
-2 | 0.0406 | 0.00462 | -0.0613 | 8.7879
-1.5 | 0.1026 | 0.00441 | -0.0624 | 23.2653
-1 | 0.1649 | 0.00437 | -0.0633 | 37.7346
-0.5 | 0.2271 | 0.00434 | -0.0643 | 52.3272
0 | 0.2894 | 0.00433 | -0.0652 | 66.836
0.5 | 0.3514 | 0.00438 | -0.066 | 80.2283
1 | 0.4131 | 0.00444 | -0.0669 | 93.0405
1.5 | 0.475 | 0.00451 | -0.0677 | 105.3215
2 | 0.5362 | 0.00462 | -0.0684 | 116.0606
2.5 | 0.5977 | 0.00471 | -0.0691 | 126.9002
3 | 0.6564 | 0.00504 | -0.0694 | 130.2381
3.5 | 0.708 | 0.00598 | -0.0686 | 118.3946
4 | 0.7618 | 0.00669 | -0.0681 | 113.8714
4.5 | 0.8148 | 0.00743 | -0.0675 | 109.6635
5 | 0.8683 | 0.00808 | -0.0668 | 107.4629
5.5 | 0.9224 | 0.00864 | -0.0663 | 106.7593
6 | 0.9759 | 0.00921 | -0.0655 | 105.9609
6.5 | 1.0305 | 0.00966 | -0.0649 | 106.677
7 | 1.0846 | 0.0101 | -0.0641 | 107.3861
7.5 | 1.1384 | 0.01052 | -0.0633 | 108.2129
8 | 1.19 | 0.01102 | -0.062 | 107.9855
8.5 | 1.2405 | 0.01151 | -0.0605 | 107.7758
9 | 1.2865 | 0.01213 | -0.0583 | 106.0594
9.5 | 1.3277 | 0.01267 | -0.0551 | 104.7908
10 | 1.3597 | 0.01337 | -0.0504 | 101.6978
10.5 | 1.3887 | 0.01434 | -0.0457 | 96.841
11 | 1.4201 | 0.01541 | -0.0419 | 92.1544
11.5 | 1.4512 | 0.01664 | -0.0383 | 87.2115
12 | 1.4804 | 0.01813 | -0.0349 | 81.6547
12.5 | 1.5071 | 0.0199 | -0.0316 | 75.7337
13 | 1.5306 | 0.02202 | -0.0283 | 69.5095
14 | 1.5755 | 0.02637 | -0.022 | 59.7459
14.5 | 1.598 | 0.02911 | -0.0198 | 54.8952
15 | 1.6176 | 0.03224 | -0.0178 | 50.1737
15.5 | 1.6348 | 0.03577 | -0.016 | 45.7031
16 | 1.6451 | 0.04014 | -0.0146 | 40.9841
16.5 | 1.6626 | 0.04409 | -0.0137 | 37.7092
17 | 1.675 | 0.04876 | -0.0131 | 34.3519
17.5 | 1.6866 | 0.05373 | -0.013 | 31.3903
18 | 1.695 | 0.05928 | -0.0133 | 28.5931
18.5 | 1.6994 | 0.06552 | -0.0142 | 25.9371
19 | 1.6994 | 0.07257 | -0.0157 | 23.4174
19.5 | 1.6935 | 0.08066 | -0.018 | 20.9955
20 | 1.6813 | 0.09001 | -0.0214 | 18.679

## 87. Re 6M Mach 0.50 (1)
BIGFOIL.COM POLAR EXPORT
NACA64-316
NACA64-316 |  |  |  | Cl Max: | 1.254 | at alpha= | 19.5 | deg
JavaFoil+Calcfoil stall+Eppler ext transition |  |  |  | L/D Max: | 133.463 | at alpha= | 3 | deg
Re: | 6000000 |  |  | Cd Min: | 0.00531 | at alpha= | -1.5 | deg
Mach: | 0.5 |  |  | Cl=0 at alpha= | -2.662 | deg
|  |  |  | @ Cl=0.1, Cd= | 0.0053191
|  |  |  | @ Cl=0.4, Cd= | 0.0054331
|  |  |  | @ Cl=0.6, Cd= | 0.0056241
alpha (deg) | Cl | Cd | Cm | Cl/Cd
-20 | -0.974 | 0.15689 | -0.026 | -6.206
-19.5 | -0.943 | 0.14963 | -0.026 | -6.305
-19 | -0.913 | 0.1471 | -0.026 | -6.208
-18.5 | -0.885 | 0.14316 | -0.026 | -6.182
-18 | -0.857 | 0.13801 | -0.026 | -6.213
-17.5 | -0.833 | 0.13458 | -0.028 | -6.191
-17 | -0.803 | 0.12822 | -0.027 | -6.261
-16.5 | -0.773 | 0.12632 | -0.026 | -6.123
-16 | -0.746 | 0.11964 | -0.027 | -6.235
-15.5 | -0.72 | 0.11768 | -0.028 | -6.122
-15 | -0.692 | 0.11135 | -0.028 | -6.21
-14.5 | -0.661 | 0.11988 | -0.026 | -5.516
-14 | -0.634 | 0.10226 | -0.027 | -6.204
-13.5 | -0.607 | 0.09766 | -0.027 | -6.214
-13 | -0.579 | 0.09576 | -0.028 | -6.048
-12.5 | -0.551 | 0.08877 | -0.028 | -6.211
-12 | -0.525 | 0.07926 | -0.03 | -6.621
-11.5 | -0.499 | 0.07136 | -0.033 | -6.998
-11 | -0.534 | 0.02586 | -0.052 | -20.636
-10.5 | -0.439 | 0.07409 | -0.028 | -5.926
-10 | -0.413 | 0.06509 | -0.031 | -6.339
-9.5 | -0.452 | 0.01725 | -0.057 | -26.23
-9 | -0.664 | 0.01525 | -0.058 | -43.567
-8.5 | -0.671 | 0.0137 | -0.059 | -49.005
-8 | -0.648 | 0.01265 | -0.061 | -51.192
-7.5 | -0.609 | 0.01166 | -0.062 | -52.186
-7 | -0.561 | 0.01076 | -0.063 | -52.144
-6.5 | -0.506 | 0.01007 | -0.064 | -50.289
-6 | -0.447 | 0.00957 | -0.065 | -46.747
-5.5 | -0.385 | 0.00909 | -0.066 | -42.394
-5 | -0.321 | 0.0087 | -0.067 | -36.868
-4.5 | -0.254 | 0.00837 | -0.068 | -30.37
-4 | -0.186 | 0.00807 | -0.069 | -23.082
-3.5 | -0.118 | 0.00607 | -0.07 | -19.437
-3 | -0.048 | 0.00532 | -0.071 | -8.987
-2.5 | 0.023 | 0.00532 | -0.072 | 4.271
-2 | 0.094 | 0.00532 | -0.073 | 17.591
-1.5 | 0.164 | 0.00531 | -0.074 | 30.916
-1 | 0.235 | 0.00534 | -0.075 | 43.99
-0.5 | 0.306 | 0.00537 | -0.075 | 56.937
0 | 0.377 | 0.00542 | -0.076 | 69.559
0.5 | 0.447 | 0.00546 | -0.077 | 81.915
1 | 0.518 | 0.00553 | -0.078 | 93.677
1.5 | 0.589 | 0.00561 | -0.078 | 104.906
2 | 0.659 | 0.0057 | -0.079 | 115.679
2.5 | 0.73 | 0.00584 | -0.08 | 125.036
3 | 0.795 | 0.00596 | -0.081 | 133.463
3.5 | 0.863 | 0.00687 | -0.082 | 125.646
4 | 0.929 | 0.00771 | -0.082 | 120.514
4.5 | 0.993 | 0.00946 | -0.083 | 105.024
5 | 1.046 | 0.01169 | -0.083 | 89.479
5.5 | 1.101 | 0.01237 | -0.083 | 88.967
6 | 1.151 | 0.01316 | -0.084 | 87.5
6.5 | 1.196 | 0.01404 | -0.084 | 85.172
7 | 1.227 | 0.01495 | -0.085 | 82.1
7.5 | 1.241 | 0.01614 | -0.085 | 76.933
8 | 1.227 | 0.01747 | -0.085 | 70.241
8.5 | 1.145 | 0.01953 | -0.086 | 58.65
9 | 0.772 | 0.02303 | -0.085 | 33.533
9.5 | 0.806 | 0.02325 | -0.086 | 34.654
10 | 0.709 | 0.06813 | -0.051 | 10.413
10.5 | 0.731 | 0.07998 | -0.043 | 9.138
11 | 0.892 | 0.02836 | -0.086 | 31.454
11.5 | 0.91 | 0.03374 | -0.085 | 26.959
12 | 0.818 | 0.0862 | -0.051 | 9.484
12.5 | 0.842 | 0.08584 | -0.05 | 9.815
13 | 0.869 | 0.0932 | -0.049 | 9.32
13.5 | 0.902 | 0.09905 | -0.055 | 9.106
14 | 0.934 | 0.10426 | -0.059 | 8.96
14.5 | 0.951 | 0.10794 | -0.052 | 8.807
15 | 0.98 | 0.11495 | -0.055 | 8.529
15.5 | 1.019 | 0.11576 | -0.062 | 8.804
16 | 1.033 | 0.11904 | -0.055 | 8.681
16.5 | 1.063 | 0.12532 | -0.058 | 8.486
17 | 1.105 | 0.12288 | -0.066 | 8.995
17.5 | 1.142 | 0.12527 | -0.069 | 9.115
18 | 1.143 | 0.1379 | -0.06 | 8.29
18.5 | 1.177 | 0.14013 | -0.064 | 8.402
19 | 1.219 | 0.13901 | -0.07 | 8.772
19.5 | 1.254 | 0.14156 | -0.072 | 8.858
20 | 1.252 | 0.15276 | -0.063 | 8.195

## 88. Re 6M Mach 0.50 (2)
BIGFOIL.COM POLAR EXPORT
NACA64-316
NACA64-316 |  |  |  | Cl Max: | 1.3673 | at alpha= | 11 | deg
XFOIL ncrit=9 |  |  |  | L/D Max: | 143.448 | at alpha= | 3 | deg
Re: | 6000000 |  |  | Cd Min: | 0.15315 | at alpha= | 16 | deg
Mach: | 0.5 |  |  | Cl=0 at alpha= | -2.2867 | deg
|  |  |  | @ Cl=0.1, Cd= | 0.0046362
|  |  |  | @ Cl=0.4, Cd= | 0.004581
|  |  |  | @ Cl=0.6, Cd= | 0.0048099
alpha (deg) | Cl | Cd | Cm | Cl/Cd
-15 | -0.5958 | 0.1312 | -0.0388 | -4.5412
-14.5 | -0.5983 | 0.11184 | -0.0596 | -5.3496
-14 | -0.6148 | 0.09453 | -0.077 | -6.5038
-13.5 | -0.6447 | 0.08216 | -0.0838 | -7.8469
-13 | -0.6693 | 0.06975 | -0.0918 | -9.5957
-12.5 | -0.6942 | 0.05838 | -0.0993 | -11.8911
-12 | -0.725 | 0.04808 | -0.105 | -15.079
-11.5 | -0.7624 | 0.03871 | -0.1085 | -19.6952
-11 | -0.7964 | 0.03099 | -0.109 | -25.6986
-10.5 | -0.8158 | 0.02509 | -0.1067 | -32.5149
-10 | -0.8239 | 0.02047 | -0.1024 | -40.2491
-9.5 | -0.8218 | 0.01684 | -0.0968 | -48.8005
-9 | -0.8107 | 0.01409 | -0.0904 | -57.5373
-8.5 | -0.7976 | 0.01214 | -0.0825 | -65.7002
-8 | -0.7641 | 0.01098 | -0.0759 | -69.5902
-7.5 | -0.7088 | 0.01013 | -0.0721 | -69.9704
-7 | -0.6477 | 0.00938 | -0.0693 | -69.0512
-6.5 | -0.5815 | 0.00887 | -0.0675 | -65.5581
-6 | -0.5134 | 0.00847 | -0.0663 | -60.6139
-5.5 | -0.4454 | 0.00805 | -0.0654 | -55.3292
-5 | -0.3755 | 0.00773 | -0.065 | -48.577
-4.5 | -0.3062 | 0.00743 | -0.0648 | -41.2113
-4 | -0.2363 | 0.00715 | -0.0649 | -33.049
-3.5 | -0.1674 | 0.00675 | -0.0651 | -24.8
-3 | -0.0986 | 0.0063 | -0.0656 | -15.6508
-2.5 | -0.0296 | 0.00569 | -0.0665 | -5.2021
-2 | 0.0398 | 0.00488 | -0.0678 | 8.1557
-1.5 | 0.1114 | 0.00459 | -0.069 | 24.2702
0 | 0.3269 | 0.00455 | -0.0721 | 71.8462
0.5 | 0.3985 | 0.00458 | -0.0731 | 87.0087
1 | 0.4704 | 0.00463 | -0.074 | 101.5983
1.5 | 0.5417 | 0.00472 | -0.0748 | 114.7669
2 | 0.613 | 0.00483 | -0.0755 | 126.9151
2.5 | 0.6845 | 0.00494 | -0.076 | 138.5628
3 | 0.7531 | 0.00525 | -0.0761 | 143.4476
3.5 | 0.8058 | 0.00649 | -0.0736 | 124.1602
4 | 0.8607 | 0.00752 | -0.0714 | 114.4548
4.5 | 0.9143 | 0.0085 | -0.0687 | 107.5647
5 | 0.9681 | 0.00935 | -0.0658 | 103.5401
5.5 | 1.0206 | 0.01014 | -0.0624 | 100.6509
6 | 1.0735 | 0.01076 | -0.0588 | 99.7677
6.5 | 1.1127 | 0.01146 | -0.0528 | 97.0942
7 | 1.1525 | 0.0124 | -0.0473 | 92.9435
7.5 | 1.1919 | 0.0136 | -0.0422 | 87.6397
8 | 1.2305 | 0.0151 | -0.0374 | 81.4901
8.5 | 1.2653 | 0.01702 | -0.0326 | 74.342
9 | 1.2999 | 0.01921 | -0.0281 | 67.6679
9.5 | 1.3294 | 0.02192 | -0.0236 | 60.6478
10 | 1.3529 | 0.02522 | -0.0191 | 53.6439
10.5 | 1.3653 | 0.02946 | -0.0148 | 46.3442
11 | 1.3673 | 0.03478 | -0.011 | 39.3128
11.5 | 1.3566 | 0.04155 | -0.0082 | 32.6498
12 | 1.3384 | 0.04956 | -0.0069 | 27.0056
12.5 | 1.315 | 0.05888 | -0.0075 | 22.3336
13 | 1.2885 | 0.06956 | -0.0102 | 18.5236
13.5 | 1.2609 | 0.08148 | -0.015 | 15.475
14 | 1.233 | 0.09464 | -0.0219 | 13.0283
14.5 | 1.2003 | 0.10957 | -0.0311 | 10.9546
15 | 1.1732 | 0.12474 | -0.0412 | 9.4052
16 | 1.1274 | 0.15315 | -0.0593 | 7.3614

## 89. Re 7M Mach 0.00 (1)
BIGFOIL.COM POLAR EXPORT
NACA64-316
NACA64-316 |  |  |  | Cl Max: | 1.473 | at alpha= | 13 | deg
JavaFoil+Calcfoil stall+Eppler ext transition |  |  |  | L/D Max: | 126.411 | at alpha= | 3 | deg
Re: | 7000000 |  |  | Cd Min: | 0.00499 | at alpha= | -1.5 | deg
Mach: | 0 |  |  | Cl=0 at alpha= | -2.6639 | deg
|  |  |  | @ Cl=0.1, Cd= | 0.0049969
|  |  |  | @ Cl=0.4, Cd= | 0.0051205
|  |  |  | @ Cl=0.6, Cd= | 0.0052928
alpha (deg) | Cl | Cd | Cm | Cl/Cd
-20 | -0.887 | 0.13543 | -0.024 | -6.547
-19.5 | -0.91 | 0.12511 | -0.025 | -7.271
-19 | -0.934 | 0.11362 | -0.027 | -8.217
-18.5 | -0.997 | 0.07101 | -0.032 | -14.04
-18 | -1.028 | 0.05334 | -0.034 | -19.278
-17.5 | -1.038 | 0.04878 | -0.035 | -21.275
-17 | -1.056 | 0.03932 | -0.037 | -26.85
-16.5 | -1.067 | 0.03289 | -0.038 | -32.439
-16 | -1.073 | 0.0282 | -0.039 | -38.064
-15.5 | -1.073 | 0.02507 | -0.04 | -42.809
-15 | -1.068 | 0.023 | -0.041 | -46.418
-14.5 | -1.059 | 0.02102 | -0.042 | -50.392
-14 | -1.048 | 0.01898 | -0.043 | -55.194
-13.5 | -1.031 | 0.01738 | -0.044 | -59.331
-13 | -1.012 | 0.01599 | -0.045 | -63.281
-12.5 | -0.987 | 0.01488 | -0.046 | -66.34
-12 | -0.96 | 0.01389 | -0.047 | -69.071
-11.5 | -0.929 | 0.01291 | -0.048 | -71.912
-11 | -0.894 | 0.01215 | -0.048 | -73.547
-10.5 | -0.855 | 0.01144 | -0.049 | -74.72
-10 | -0.812 | 0.01086 | -0.05 | -74.815
-9.5 | -0.768 | 0.0103 | -0.051 | -74.512
-9 | -0.721 | 0.0098 | -0.052 | -73.542
-8.5 | -0.672 | 0.00937 | -0.053 | -71.727
-8 | -0.621 | 0.00897 | -0.054 | -69.288
-7.5 | -0.569 | 0.00862 | -0.055 | -65.987
-7 | -0.515 | 0.00805 | -0.056 | -64.002
-6.5 | -0.46 | 0.00808 | -0.057 | -56.92
-6 | -0.402 | 0.00788 | -0.057 | -51.046
-5.5 | -0.343 | 0.00767 | -0.058 | -44.76
-5 | -0.284 | 0.00747 | -0.059 | -37.979
-4.5 | -0.224 | 0.00723 | -0.06 | -30.925
-4 | -0.163 | 0.00615 | -0.06 | -26.542
-3.5 | -0.102 | 0.00563 | -0.061 | -18.188
-3 | -0.041 | 0.00503 | -0.062 | -8.232
-2.5 | 0.02 | 0.00502 | -0.062 | 3.924
-2 | 0.081 | 0.005 | -0.063 | 16.219
-1.5 | 0.142 | 0.00499 | -0.064 | 28.544
-1 | 0.204 | 0.005 | -0.065 | 40.705
-0.5 | 0.265 | 0.00506 | -0.065 | 52.31
0 | 0.326 | 0.00507 | -0.066 | 64.321
0.5 | 0.387 | 0.00511 | -0.067 | 75.823
1 | 0.449 | 0.00516 | -0.067 | 86.914
1.5 | 0.51 | 0.00518 | -0.068 | 98.466
2 | 0.571 | 0.00525 | -0.069 | 108.8
2.5 | 0.632 | 0.00534 | -0.069 | 118.265
3 | 0.69 | 0.00546 | -0.07 | 126.411
3.5 | 0.75 | 0.00619 | -0.071 | 121.201
4 | 0.809 | 0.00667 | -0.071 | 121.203
4.5 | 0.867 | 0.00747 | -0.072 | 116.099
5 | 0.924 | 0.00854 | -0.073 | 108.247
5.5 | 0.981 | 0.0097 | -0.073 | 101.113
6 | 1.036 | 0.01006 | -0.074 | 103
6.5 | 1.09 | 0.01052 | -0.074 | 103.575
7 | 1.141 | 0.01104 | -0.075 | 103.341
7.5 | 1.19 | 0.01156 | -0.076 | 102.953
8 | 1.231 | 0.01179 | -0.076 | 104.414
8.5 | 1.272 | 0.01233 | -0.076 | 103.15
9 | 1.309 | 0.01287 | -0.077 | 101.737
9.5 | 1.344 | 0.01347 | -0.077 | 99.836
10 | 1.376 | 0.01412 | -0.077 | 97.409
10.5 | 1.403 | 0.01478 | -0.078 | 94.966
11 | 1.427 | 0.01557 | -0.078 | 91.653
11.5 | 1.447 | 0.01643 | -0.078 | 88.067
12 | 1.463 | 0.01753 | -0.078 | 83.425
12.5 | 1.471 | 0.01855 | -0.079 | 79.295
13 | 1.473 | 0.01971 | -0.079 | 74.755
13.5 | 1.472 | 0.02095 | -0.079 | 70.26
14 | 1.465 | 0.02258 | -0.079 | 64.854
14.5 | 1.453 | 0.02435 | -0.079 | 59.694
15 | 1.439 | 0.02607 | -0.079 | 55.186
15.5 | 1.42 | 0.02787 | -0.08 | 50.972
16 | 1.398 | 0.0303 | -0.08 | 46.128
16.5 | 1.372 | 0.03276 | -0.08 | 41.89
17 | 1.34 | 0.0369 | -0.079 | 36.321
17.5 | 1.31 | 0.03994 | -0.079 | 32.792
18 | 1.276 | 0.04396 | -0.079 | 29.023

## 90. Re 7M Mach 0.00 (2)
BIGFOIL.COM POLAR EXPORT
NACA64-316
NACA64-316 |  |  |  | Cl Max: | 1.7968 | at alpha= | 20 | deg
XFOIL ncrit=9 |  |  |  | L/D Max: | 120.962 | at alpha= | 3 | deg
Re: | 7000000 |  |  | Cd Min: | 0.05596 | at alpha= | 20 | deg
Mach: | 0 |  |  | Cl=0 at alpha= | -2.3518 | deg
|  |  |  | @ Cl=0.1, Cd= | 0.0042851
|  |  |  | @ Cl=0.4, Cd= | 0.0042715
|  |  |  | @ Cl=0.6, Cd= | 0.0050082
alpha (deg) | Cl | Cd | Cm | Cl/Cd
-20 | -1.583 | 0.03924 | -0.0564 | -40.3415
-19.5 | -1.5721 | 0.03535 | -0.0569 | -44.4724
-19 | -1.5609 | 0.03172 | -0.0571 | -49.2087
-18.5 | -1.5429 | 0.02881 | -0.057 | -53.5543
-18 | -1.5226 | 0.02611 | -0.0568 | -58.3148
-17.5 | -1.4992 | 0.02375 | -0.0564 | -63.1242
-17 | -1.4717 | 0.02176 | -0.056 | -67.6333
-16.5 | -1.4437 | 0.01986 | -0.0553 | -72.6939
-16 | -1.4124 | 0.01826 | -0.0547 | -77.3494
-15 | -1.2947 | 0.01548 | -0.0627 | -83.637
-14.5 | -1.2379 | 0.0143 | -0.0661 | -86.5664
-14 | -1.2178 | 0.01341 | -0.0616 | -90.8128
-13.5 | -1.197 | 0.01274 | -0.0566 | -93.956
-13 | -1.1573 | 0.01217 | -0.0547 | -95.0945
-12.5 | -1.1133 | 0.01166 | -0.0534 | -95.4803
-12 | -1.0667 | 0.01119 | -0.0525 | -95.3262
-11.5 | -1.0179 | 0.01076 | -0.0519 | -94.6004
-11 | -0.9695 | 0.01023 | -0.0512 | -94.7703
-10.5 | -0.9188 | 0.00978 | -0.0509 | -93.9468
-10 | -0.8665 | 0.00941 | -0.0508 | -92.0829
-9.5 | -0.8131 | 0.00909 | -0.0508 | -89.4499
-9 | -0.7588 | 0.00879 | -0.051 | -86.3254
-8.5 | -0.7045 | 0.00843 | -0.0511 | -83.5706
-8 | -0.6493 | 0.00813 | -0.0514 | -79.8647
-7 | -0.5369 | 0.00765 | -0.0522 | -70.183
-6.5 | -0.4803 | 0.00738 | -0.0527 | -65.0813
-6 | -0.4231 | 0.00719 | -0.0533 | -58.8456
-5.5 | -0.3658 | 0.00696 | -0.0538 | -52.5575
-5 | -0.3079 | 0.00675 | -0.0545 | -45.6148
-4.5 | -0.2502 | 0.00655 | -0.0551 | -38.1985
-4 | -0.1923 | 0.00624 | -0.0558 | -30.8173
-3.5 | -0.1343 | 0.00595 | -0.0566 | -22.5714
-3 | -0.0761 | 0.00558 | -0.0574 | -13.638
-2 | 0.0413 | 0.00466 | -0.0596 | 8.8627
-1.5 | 0.1008 | 0.00428 | -0.0607 | 23.5514
-1 | 0.1607 | 0.00423 | -0.0617 | 37.9905
-0.5 | 0.2204 | 0.00421 | -0.0626 | 52.3515
0 | 0.28 | 0.00422 | -0.0634 | 66.3507
0.5 | 0.3397 | 0.00423 | -0.0643 | 80.3073
1 | 0.3991 | 0.00427 | -0.0651 | 93.466
1.5 | 0.4581 | 0.00437 | -0.0659 | 104.8284
2 | 0.5171 | 0.00446 | -0.0667 | 115.9417
3 | 0.629 | 0.0052 | -0.0673 | 120.9615
4 | 0.7337 | 0.00656 | -0.0668 | 111.8445
4.5 | 0.7864 | 0.00716 | -0.0666 | 109.8324
5 | 0.8395 | 0.00768 | -0.0665 | 109.3099
5.5 | 0.893 | 0.00814 | -0.0664 | 109.7052
6 | 0.9453 | 0.00865 | -0.0661 | 109.2832
6.5 | 0.9986 | 0.00904 | -0.066 | 110.4646
7 | 1.0518 | 0.00941 | -0.0659 | 111.7747
7.5 | 1.1045 | 0.00977 | -0.0657 | 113.0502
8 | 1.156 | 0.01018 | -0.0653 | 113.556
8.5 | 1.2073 | 0.01056 | -0.0649 | 114.3277
9 | 1.2569 | 0.01101 | -0.0642 | 114.1599
9.5 | 1.3046 | 0.0115 | -0.0632 | 113.4435
10 | 1.3517 | 0.01196 | -0.0622 | 113.0184
10.5 | 1.3953 | 0.01251 | -0.0606 | 111.5348
11.5 | 1.4622 | 0.01372 | -0.0537 | 106.5743
12 | 1.4919 | 0.01447 | -0.05 | 103.103
12.5 | 1.5201 | 0.01542 | -0.0465 | 98.5798
13 | 1.5461 | 0.0166 | -0.0431 | 93.1386
13.5 | 1.5713 | 0.01794 | -0.0399 | 87.5864
14 | 1.5927 | 0.01914 | -0.0362 | 83.2132
14.5 | 1.619 | 0.02074 | -0.0338 | 78.0617
15 | 1.6431 | 0.0226 | -0.0316 | 72.7035
15.5 | 1.665 | 0.02471 | -0.0295 | 67.3816
16 | 1.6844 | 0.02714 | -0.0275 | 62.0634
16.5 | 1.7017 | 0.02985 | -0.0257 | 57.0084
17 | 1.717 | 0.0329 | -0.0241 | 52.1884
17.5 | 1.7336 | 0.03602 | -0.023 | 48.1288
18 | 1.75 | 0.03931 | -0.0222 | 44.5179
18.5 | 1.7655 | 0.04283 | -0.0217 | 41.2211
19 | 1.7776 | 0.04686 | -0.0214 | 37.9343
19.5 | 1.7879 | 0.05125 | -0.0215 | 34.8859
20 | 1.7968 | 0.05596 | -0.0218 | 32.1086

## 91. Re 7M Mach 0.10 (1)
BIGFOIL.COM POLAR EXPORT
NACA64-316
NACA64-316 |  |  |  | Cl Max: | 1.462 | at alpha= | 12.5 | deg
JavaFoil+Calcfoil stall+Eppler ext transition |  |  |  | L/D Max: | 127.138 | at alpha= | 3 | deg
Re: | 7000000 |  |  | Cd Min: | 0.00501 | at alpha= | -2.5 | deg
Mach: | 0.1 |  |  | Cl=0 at alpha= | -2.6613 | deg
|  |  |  | @ Cl=0.1, Cd= | 0.00503
|  |  |  | @ Cl=0.4, Cd= | 0.0051189
|  |  |  | @ Cl=0.6, Cd= | 0.0053141
alpha (deg) | Cl | Cd | Cm | Cl/Cd
-20 | -0.838 | 0.14307 | -0.023 | -5.857
-19.5 | -0.863 | 0.13387 | -0.024 | -6.449
-19 | -0.888 | 0.12397 | -0.025 | -7.165
-18.5 | -0.921 | 0.10541 | -0.028 | -8.74
-18 | -0.962 | 0.07691 | -0.032 | -12.513
-17.5 | -0.998 | 0.0563 | -0.035 | -17.726
-17 | -1.03 | 0.04015 | -0.037 | -25.651
-16.5 | -1.042 | 0.03491 | -0.038 | -29.835
-16 | -1.052 | 0.02971 | -0.039 | -35.393
-15.5 | -1.055 | 0.02617 | -0.04 | -40.327
-15 | -1.053 | 0.02392 | -0.041 | -44.009
-14.5 | -1.047 | 0.02173 | -0.042 | -48.172
-14 | -1.038 | 0.01953 | -0.043 | -53.17
-13.5 | -1.024 | 0.01782 | -0.044 | -57.484
-13 | -1.006 | 0.01641 | -0.045 | -61.303
-12.5 | -0.984 | 0.01525 | -0.046 | -64.509
-12 | -0.958 | 0.01415 | -0.047 | -67.695
-11.5 | -0.928 | 0.01311 | -0.048 | -70.759
-11 | -0.894 | 0.01234 | -0.049 | -72.453
-10.5 | -0.856 | 0.01159 | -0.05 | -73.827
-10 | -0.814 | 0.01099 | -0.05 | -74.02
-9.5 | -0.769 | 0.01042 | -0.051 | -73.83
-9 | -0.723 | 0.0099 | -0.052 | -72.998
-8.5 | -0.674 | 0.00946 | -0.053 | -71.263
-8 | -0.623 | 0.00902 | -0.054 | -69.06
-7.5 | -0.571 | 0.00867 | -0.055 | -65.786
-7 | -0.517 | 0.00778 | -0.056 | -66.413
-6.5 | -0.462 | 0.00819 | -0.057 | -56.427
-6 | -0.404 | 0.00786 | -0.058 | -51.389
-5.5 | -0.345 | 0.00767 | -0.058 | -44.972
-5 | -0.285 | 0.00745 | -0.059 | -38.249
-4.5 | -0.225 | 0.00731 | -0.06 | -30.743
-4 | -0.164 | 0.00614 | -0.061 | -26.697
-3.5 | -0.103 | 0.00563 | -0.061 | -18.296
-3 | -0.042 | 0.00503 | -0.062 | -8.286
-2.5 | 0.02 | 0.00501 | -0.063 | 3.944
-2 | 0.081 | 0.00503 | -0.063 | 16.173
-1.5 | 0.143 | 0.00503 | -0.064 | 28.413
-1 | 0.205 | 0.00503 | -0.065 | 40.686
-0.5 | 0.266 | 0.00506 | -0.066 | 52.577
0 | 0.328 | 0.0051 | -0.066 | 64.295
0.5 | 0.389 | 0.00511 | -0.067 | 76.276
1 | 0.451 | 0.00516 | -0.068 | 87.405
1.5 | 0.512 | 0.0052 | -0.068 | 98.526
2 | 0.574 | 0.00528 | -0.069 | 108.778
2.5 | 0.635 | 0.00536 | -0.07 | 118.514
3 | 0.694 | 0.00545 | -0.07 | 127.138
3.5 | 0.753 | 0.00625 | -0.071 | 120.503
4 | 0.813 | 0.00671 | -0.072 | 121.041
4.5 | 0.871 | 0.00749 | -0.072 | 116.309
5 | 0.929 | 0.00863 | -0.073 | 107.593
5.5 | 0.985 | 0.00976 | -0.074 | 100.948
6 | 1.041 | 0.01018 | -0.074 | 102.23
6.5 | 1.095 | 0.01058 | -0.075 | 103.502
7 | 1.146 | 0.01111 | -0.075 | 103.14
7.5 | 1.195 | 0.01165 | -0.076 | 102.603
8 | 1.234 | 0.01189 | -0.076 | 103.784
8.5 | 1.275 | 0.01245 | -0.077 | 102.41
9 | 1.312 | 0.01301 | -0.077 | 100.862
9.5 | 1.346 | 0.01362 | -0.077 | 98.796
10 | 1.376 | 0.01431 | -0.078 | 96.195
10.5 | 1.403 | 0.01498 | -0.078 | 93.623
11 | 1.425 | 0.01581 | -0.078 | 90.154
11.5 | 1.443 | 0.01681 | -0.078 | 85.851
12 | 1.457 | 0.01787 | -0.079 | 81.53
12.5 | 1.462 | 0.01903 | -0.079 | 76.804
13 | 1.462 | 0.02013 | -0.079 | 72.626
13.5 | 1.456 | 0.02167 | -0.079 | 67.193
14 | 1.445 | 0.02337 | -0.079 | 61.831
14.5 | 1.431 | 0.02503 | -0.08 | 57.163
15 | 1.412 | 0.02689 | -0.08 | 52.506
15.5 | 1.388 | 0.02924 | -0.08 | 47.458
16 | 1.36 | 0.03183 | -0.08 | 42.735
16.5 | 1.33 | 0.0345 | -0.08 | 38.547
17 | 1.294 | 0.03859 | -0.079 | 33.53
17.5 | 1.257 | 0.04249 | -0.079 | 29.59

## 92. Re 7M Mach 0.10 (2)
BIGFOIL.COM POLAR EXPORT
NACA64-316
NACA64-316 |  |  |  | Cl Max: | 1.788 | at alpha= | 20 | deg
XFOIL ncrit=9 |  |  |  | L/D Max: | 125.891 | at alpha= | 2.5 | deg
Re: | 7000000 |  |  | Cd Min: | 0.05982 | at alpha= | 20 | deg
Mach: | 0.1 |  |  | Cl=0 at alpha= | -2.3494 | deg
|  |  |  | @ Cl=0.1, Cd= | 0.0042887
|  |  |  | @ Cl=0.4, Cd= | 0.0042791
|  |  |  | @ Cl=0.6, Cd= | 0.0048335
alpha (deg) | Cl | Cd | Cm | Cl/Cd
-20 | -1.5688 | 0.04302 | -0.0583 | -36.4668
-19.5 | -1.5608 | 0.03862 | -0.0591 | -40.4143
-19 | -1.5527 | 0.03443 | -0.0595 | -45.0973
-18.5 | -1.5381 | 0.03104 | -0.0595 | -49.5522
-18 | -1.5198 | 0.02805 | -0.0593 | -54.1818
-17.5 | -1.4988 | 0.02537 | -0.0589 | -59.0777
-17 | -1.4728 | 0.02312 | -0.0584 | -63.7024
-16.5 | -1.4462 | 0.021 | -0.0577 | -68.8667
-16 | -1.4158 | 0.0192 | -0.057 | -73.7396
-15 | -1.3067 | 0.01626 | -0.0631 | -80.3629
-14.5 | -1.2348 | 0.01485 | -0.0695 | -83.1515
-14 | -1.2137 | 0.01386 | -0.0653 | -87.5685
-13.5 | -1.1968 | 0.01299 | -0.0598 | -92.1324
-13 | -1.1625 | 0.01239 | -0.0568 | -93.8257
-12.5 | -1.1195 | 0.01184 | -0.0552 | -94.5524
-12 | -1.0733 | 0.01134 | -0.054 | -94.6473
-11.5 | -1.0246 | 0.01089 | -0.0532 | -94.0863
-11 | -0.9755 | 0.01038 | -0.0524 | -93.9788
-10.5 | -0.925 | 0.0099 | -0.0519 | -93.4343
-10 | -0.8726 | 0.0095 | -0.0516 | -91.8526
-9.5 | -0.8189 | 0.00916 | -0.0516 | -89.3996
-9 | -0.7643 | 0.00885 | -0.0516 | -86.3616
-8.5 | -0.7094 | 0.0085 | -0.0517 | -83.4588
-8 | -0.6539 | 0.00817 | -0.0519 | -80.0367
-7.5 | -0.5976 | 0.00792 | -0.0523 | -75.4545
-7 | -0.5407 | 0.00769 | -0.0527 | -70.3121
-6.5 | -0.4837 | 0.00741 | -0.0531 | -65.2767
-6 | -0.426 | 0.00721 | -0.0536 | -59.0846
-5.5 | -0.3683 | 0.00699 | -0.0542 | -52.6896
-5 | -0.3101 | 0.00677 | -0.0548 | -45.805
-4.5 | -0.2519 | 0.00657 | -0.0554 | -38.3409
-4 | -0.1938 | 0.00627 | -0.0561 | -30.9091
-3.5 | -0.1353 | 0.00597 | -0.0569 | -22.6633
-3 | -0.0767 | 0.00561 | -0.0577 | -13.672
-2.5 | -0.0178 | 0.00518 | -0.0587 | -3.4363
-2 | 0.0413 | 0.00468 | -0.0598 | 8.8248
-1.5 | 0.1013 | 0.00428 | -0.061 | 23.6682
-1 | 0.1615 | 0.00424 | -0.0619 | 38.0896
-0.5 | 0.2216 | 0.00421 | -0.0629 | 52.6366
0 | 0.2815 | 0.00422 | -0.0637 | 66.7062
0.5 | 0.3416 | 0.00424 | -0.0646 | 80.566
1 | 0.4014 | 0.00428 | -0.0654 | 93.785
1.5 | 0.4609 | 0.00438 | -0.0662 | 105.2283
2 | 0.5202 | 0.00446 | -0.067 | 116.6368
2.5 | 0.5791 | 0.0046 | -0.0676 | 125.8913
3 | 0.6328 | 0.0052 | -0.0675 | 121.6923
4 | 0.7379 | 0.00659 | -0.067 | 111.9727
4.5 | 0.7909 | 0.0072 | -0.0668 | 109.8472
5 | 0.8444 | 0.00772 | -0.0666 | 109.3782
5.5 | 0.8978 | 0.0082 | -0.0664 | 109.4878
6.5 | 1.0042 | 0.0091 | -0.066 | 110.3516
7 | 1.0576 | 0.00948 | -0.0658 | 111.5612
7.5 | 1.1107 | 0.00984 | -0.0655 | 112.876
8 | 1.1623 | 0.01027 | -0.065 | 113.1743
8.5 | 1.2139 | 0.01065 | -0.0645 | 113.9812
9 | 1.2632 | 0.01112 | -0.0636 | 113.5971
9.5 | 1.3112 | 0.01161 | -0.0625 | 112.9371
10 | 1.3578 | 0.0121 | -0.0612 | 112.2149
10.5 | 1.4002 | 0.0127 | -0.0592 | 110.252
11.5 | 1.4628 | 0.01398 | -0.0513 | 104.6352
12 | 1.4924 | 0.01482 | -0.0477 | 100.7018
12.5 | 1.5202 | 0.01588 | -0.0441 | 95.7305
13 | 1.5457 | 0.0172 | -0.0407 | 89.8663
13.5 | 1.5723 | 0.01858 | -0.0378 | 84.6233
14.5 | 1.6193 | 0.02166 | -0.0316 | 74.7599
15 | 1.6431 | 0.02367 | -0.0294 | 69.417
15.5 | 1.6637 | 0.02601 | -0.0272 | 63.9639
16 | 1.682 | 0.02866 | -0.0252 | 58.6881
16.5 | 1.698 | 0.03166 | -0.0234 | 53.6323
17 | 1.7159 | 0.03466 | -0.0221 | 49.5066
17.5 | 1.7319 | 0.03802 | -0.0211 | 45.5523
18 | 1.7473 | 0.04159 | -0.0204 | 42.0125
18.5 | 1.7618 | 0.04542 | -0.0199 | 38.7891
19 | 1.7727 | 0.04979 | -0.0198 | 35.6035
19.5 | 1.7811 | 0.05462 | -0.0201 | 32.6089
20 | 1.788 | 0.05982 | -0.0207 | 29.8897

## 93. Re 7M Mach 0.25 (1)
BIGFOIL.COM POLAR EXPORT
NACA64-316
NACA64-316 |  |  |  | Cl Max: | 1.405 | at alpha= | 11.5 | deg
JavaFoil+Calcfoil stall+Eppler ext transition |  |  |  | L/D Max: | 128.831 | at alpha= | 3 | deg
Re: | 7000000 |  |  | Cd Min: | 0.00505 | at alpha= | -2.5 | deg
Mach: | 0.25 |  |  | Cl=0 at alpha= | -2.6587 | deg
|  |  |  | @ Cl=0.1, Cd= | 0.0050749
|  |  |  | @ Cl=0.4, Cd= | 0.00518
|  |  |  | @ Cl=0.6, Cd= | 0.0053595
alpha (deg) | Cl | Cd | Cm | Cl/Cd
-18.5 | -0.605 | 0.16688 | -0.02 | -3.626
-18 | -0.65 | 0.14276 | -0.022 | -4.55
-17.5 | -0.688 | 0.1335 | -0.023 | -5.156
-17 | -0.726 | 0.12083 | -0.025 | -6.005
-16.5 | -0.758 | 0.11072 | -0.026 | -6.85
-16 | -0.794 | 0.09486 | -0.03 | -8.375
-15.5 | -0.873 | 0.05077 | -0.038 | -17.197
-15 | -0.917 | 0.03513 | -0.041 | -26.098
-14.5 | -0.939 | 0.0293 | -0.042 | -32.05
-14 | -0.955 | 0.0244 | -0.044 | -39.136
-13.5 | -0.962 | 0.02113 | -0.045 | -45.514
-13 | -0.959 | 0.01914 | -0.046 | -50.127
-12.5 | -0.951 | 0.01729 | -0.047 | -54.997
-12 | -0.936 | 0.01583 | -0.048 | -59.138
-11.5 | -0.915 | 0.01456 | -0.049 | -62.848
-11 | -0.889 | 0.01347 | -0.05 | -65.97
-10.5 | -0.855 | 0.01256 | -0.051 | -68.108
-10 | -0.817 | 0.01178 | -0.052 | -69.419
-9.5 | -0.776 | 0.01121 | -0.052 | -69.16
-9 | -0.731 | 0.01057 | -0.053 | -69.151
-8.5 | -0.684 | 0.00994 | -0.054 | -68.781
-8 | -0.633 | 0.00945 | -0.055 | -67.022
-7.5 | -0.581 | 0.00906 | -0.056 | -64.127
-7 | -0.527 | 0.00867 | -0.057 | -60.755
-6.5 | -0.47 | 0.00839 | -0.058 | -56.074
-6 | -0.414 | 0.00811 | -0.059 | -51.076
-5.5 | -0.354 | 0.00782 | -0.06 | -45.227
-5 | -0.293 | 0.00765 | -0.061 | -38.257
-4.5 | -0.231 | 0.00745 | -0.061 | -30.979
-4 | -0.168 | 0.00638 | -0.062 | -26.407
-3.5 | -0.106 | 0.00574 | -0.063 | -18.411
-3 | -0.043 | 0.00507 | -0.064 | -8.442
-2.5 | 0.02 | 0.00505 | -0.064 | 4.022
-2 | 0.084 | 0.00508 | -0.065 | 16.46
-1.5 | 0.147 | 0.00506 | -0.066 | 29.022
-1 | 0.21 | 0.00506 | -0.067 | 41.526
-0.5 | 0.274 | 0.00511 | -0.067 | 53.519
0 | 0.337 | 0.00513 | -0.068 | 65.705
0.5 | 0.4 | 0.00518 | -0.069 | 77.274
1 | 0.463 | 0.00519 | -0.069 | 89.233
1.5 | 0.527 | 0.00524 | -0.07 | 100.579
2 | 0.59 | 0.00535 | -0.071 | 110.257
2.5 | 0.653 | 0.00541 | -0.072 | 120.585
3 | 0.712 | 0.00553 | -0.072 | 128.831
3.5 | 0.774 | 0.00637 | -0.073 | 121.545
4 | 0.834 | 0.00692 | -0.074 | 120.6
4.5 | 0.894 | 0.00782 | -0.074 | 114.346
5 | 0.953 | 0.00897 | -0.075 | 106.161
5.5 | 1.01 | 0.01015 | -0.076 | 99.523
6 | 1.066 | 0.01059 | -0.076 | 100.663
6.5 | 1.121 | 0.0111 | -0.077 | 100.97
7 | 1.167 | 0.01067 | -0.077 | 109.401
7.5 | 1.211 | 0.01199 | -0.078 | 101.008
8 | 1.252 | 0.01256 | -0.078 | 99.712
8.5 | 1.289 | 0.01322 | -0.078 | 97.493
9 | 1.322 | 0.0139 | -0.079 | 95.098
9.5 | 1.35 | 0.01465 | -0.079 | 92.164
10 | 1.373 | 0.01541 | -0.079 | 89.113
10.5 | 1.39 | 0.01634 | -0.08 | 85.08
11 | 1.401 | 0.01744 | -0.08 | 80.305
11.5 | 1.405 | 0.01865 | -0.08 | 75.35
12 | 1.402 | 0.02015 | -0.08 | 69.589
12.5 | 1.386 | 0.02151 | -0.081 | 64.456
13 | 1.361 | 0.02345 | -0.081 | 58.042
13.5 | 1.328 | 0.02525 | -0.081 | 52.61
14 | 1.287 | 0.02766 | -0.081 | 46.518
14.5 | 1.235 | 0.03106 | -0.08 | 39.753
15 | 1.175 | 0.03516 | -0.08 | 33.417
15.5 | 1.106 | 0.04128 | -0.079 | 26.783
16 | 1.028 | 0.05003 | -0.078 | 20.544
16.5 | 0.877 | 0.10673 | -0.061 | 8.218

## 94. Re 7M Mach 0.25 (2)
BIGFOIL.COM POLAR EXPORT
NACA64-316
NACA64-316 |  |  |  | Cl Max: | 1.724 | at alpha= | 18.5 | deg
XFOIL ncrit=9 |  |  |  | L/D Max: | 129.287 | at alpha= | 2.5 | deg
Re: | 7000000 |  |  | Cd Min: | 0.08536 | at alpha= | 20 | deg
Mach: | 0.25 |  |  | Cl=0 at alpha= | -2.3396 | deg
|  |  |  | @ Cl=0.1, Cd= | 0.0043343
|  |  |  | @ Cl=0.4, Cd= | 0.0043008
|  |  |  | @ Cl=0.6, Cd= | 0.0046451
alpha (deg) | Cl | Cd | Cm | Cl/Cd
-20 | -1.3965 | 0.07649 | -0.0573 | -18.2573
-19.5 | -1.4259 | 0.06607 | -0.0623 | -21.5817
-19 | -1.4519 | 0.05663 | -0.0662 | -25.6384
-18.5 | -1.4567 | 0.04992 | -0.0683 | -29.1807
-18 | -1.4577 | 0.04384 | -0.0697 | -33.2505
-17.5 | -1.4553 | 0.03839 | -0.0705 | -37.9083
-17 | -1.4394 | 0.03446 | -0.0705 | -41.7702
-16.5 | -1.4296 | 0.03023 | -0.0702 | -47.2908
-16 | -1.4092 | 0.02696 | -0.0695 | -52.27
-15.5 | -1.3867 | 0.02399 | -0.0684 | -57.8033
-15 | -1.3625 | 0.02146 | -0.0666 | -63.4902
-14.5 | -1.2453 | 0.01888 | -0.0811 | -65.9587
-14 | -1.1955 | 0.01735 | -0.0822 | -68.9049
-13.5 | -1.1777 | 0.01555 | -0.078 | -75.7363
-13 | -1.1523 | 0.0142 | -0.074 | -81.1479
-12.5 | -1.1279 | 0.01314 | -0.0692 | -85.8371
-12 | -1.1017 | 0.01239 | -0.0639 | -88.9185
-11.5 | -1.057 | 0.01175 | -0.0615 | -89.9574
-11 | -1.0083 | 0.01117 | -0.0596 | -90.2686
-10.5 | -0.9564 | 0.01067 | -0.0583 | -89.6345
-10 | -0.9048 | 0.01007 | -0.057 | -89.851
-9.5 | -0.8502 | 0.0096 | -0.0562 | -88.5625
-9 | -0.794 | 0.00921 | -0.0556 | -86.2106
-8.5 | -0.7365 | 0.00888 | -0.0553 | -82.9392
-8 | -0.6791 | 0.00848 | -0.0551 | -80.0825
-7.5 | -0.6208 | 0.00814 | -0.055 | -76.2654
-7 | -0.5617 | 0.00788 | -0.0551 | -71.2817
-6.5 | -0.5024 | 0.00762 | -0.0553 | -65.9318
-6 | -0.4426 | 0.00735 | -0.0556 | -60.2177
-5.5 | -0.3825 | 0.00714 | -0.0561 | -53.5714
-5 | -0.3222 | 0.00692 | -0.0565 | -46.5607
-4.5 | -0.2617 | 0.00669 | -0.0571 | -39.1181
-4 | -0.2015 | 0.00641 | -0.0577 | -31.4353
-3.5 | -0.141 | 0.00608 | -0.0584 | -23.1908
-3 | -0.0805 | 0.00572 | -0.0592 | -14.0734
-2.5 | -0.0196 | 0.00528 | -0.0602 | -3.7121
-2 | 0.0415 | 0.00474 | -0.0613 | 8.7553
-1.5 | 0.1035 | 0.00431 | -0.0626 | 24.0139
-0.5 | 0.2282 | 0.00424 | -0.0645 | 53.8208
0 | 0.2901 | 0.00426 | -0.0654 | 68.0986
0.5 | 0.3523 | 0.00427 | -0.0663 | 82.5059
1 | 0.4143 | 0.00431 | -0.0671 | 96.1253
1.5 | 0.476 | 0.0044 | -0.0679 | 108.1818
2 | 0.5374 | 0.00451 | -0.0686 | 119.1574
2.5 | 0.5986 | 0.00463 | -0.0693 | 129.2873
3 | 0.6542 | 0.00523 | -0.0691 | 125.086
3.5 | 0.7069 | 0.00607 | -0.0685 | 116.458
4 | 0.7614 | 0.00673 | -0.0681 | 113.1352
4.5 | 0.8155 | 0.00739 | -0.0677 | 110.3518
5 | 0.8701 | 0.00796 | -0.0672 | 109.309
5.5 | 0.9246 | 0.00851 | -0.0666 | 108.6486
6 | 0.9791 | 0.00901 | -0.066 | 108.6681
6.5 | 1.0347 | 0.00941 | -0.0655 | 109.9575
7 | 1.0893 | 0.00983 | -0.0649 | 110.8138
7.5 | 1.1432 | 0.01027 | -0.064 | 111.3145
8 | 1.1962 | 0.0107 | -0.063 | 111.7944
8.5 | 1.247 | 0.01121 | -0.0616 | 111.24
9 | 1.2954 | 0.01176 | -0.0597 | 110.1531
9.5 | 1.3413 | 0.01232 | -0.0573 | 108.8718
10 | 1.3725 | 0.01298 | -0.0524 | 105.7396
10.5 | 1.4032 | 0.01381 | -0.0477 | 101.6075
11 | 1.4354 | 0.01476 | -0.0437 | 97.2493
11.5 | 1.466 | 0.01594 | -0.0399 | 91.9699
12 | 1.4944 | 0.01739 | -0.0362 | 85.9344
12.5 | 1.5201 | 0.01916 | -0.0326 | 79.3372
13 | 1.549 | 0.02091 | -0.0297 | 74.0794
13.5 | 1.5754 | 0.02292 | -0.0268 | 68.7347
14 | 1.5949 | 0.02503 | -0.0231 | 63.7195
14.5 | 1.6164 | 0.02776 | -0.0207 | 58.2277
15 | 1.6361 | 0.03078 | -0.0184 | 53.1546
15.5 | 1.6494 | 0.03454 | -0.0164 | 47.7533
16 | 1.6695 | 0.03797 | -0.015 | 43.9689
16.5 | 1.6861 | 0.04192 | -0.0139 | 40.2219
17 | 1.6999 | 0.04632 | -0.0131 | 36.6991
17.5 | 1.7119 | 0.05113 | -0.0127 | 33.4813
18 | 1.7198 | 0.05661 | -0.0128 | 30.3798
18.5 | 1.724 | 0.06274 | -0.0134 | 27.4785
19 | 1.7202 | 0.07011 | -0.0149 | 24.5357
19.5 | 1.7217 | 0.07716 | -0.0167 | 22.3134
20 | 1.7167 | 0.08536 | -0.0193 | 20.1113

## 95. Re 7M Mach 0.50 (1)
BIGFOIL.COM POLAR EXPORT
NACA64-316
NACA64-316 |  |  |  | Cl Max: | 1.267 | at alpha= | 19.5 | deg
JavaFoil+Calcfoil stall+Eppler ext transition |  |  |  | L/D Max: | 135.58 | at alpha= | 3 | deg
Re: | 7000000 |  |  | Cd Min: | 0.0052 | at alpha= | -2.5 | deg
Mach: | 0.5 |  |  | Cl=0 at alpha= | -2.662 | deg
|  |  |  | @ Cl=0.1, Cd= | 0.0052209
|  |  |  | @ Cl=0.4, Cd= | 0.0053296
|  |  |  | @ Cl=0.6, Cd= | 0.0055373
alpha (deg) | Cl | Cd | Cm | Cl/Cd
-20 | -0.975 | 0.15386 | -0.027 | -6.337
-19.5 | -0.945 | 0.14797 | -0.027 | -6.39
-19 | -0.915 | 0.14571 | -0.026 | -6.277
-18.5 | -0.885 | 0.14005 | -0.026 | -6.32
-18 | -0.858 | 0.13691 | -0.026 | -6.264
-17.5 | -0.834 | 0.13149 | -0.028 | -6.344
-17 | -0.804 | 0.12587 | -0.027 | -6.388
-16.5 | -0.774 | 0.12539 | -0.026 | -6.17
-16 | -0.746 | 0.11934 | -0.027 | -6.253
-15.5 | -0.721 | 0.11578 | -0.028 | -6.227
-15 | -0.692 | 0.10958 | -0.028 | -6.317
-14.5 | -0.661 | 0.11838 | -0.026 | -5.587
-14 | -0.636 | 0.0951 | -0.028 | -6.689
-13.5 | -0.608 | 0.0888 | -0.029 | -6.852
-13 | -0.579 | 0.09498 | -0.028 | -6.101
-12.5 | -0.552 | 0.08656 | -0.028 | -6.373
-12 | -0.526 | 0.07755 | -0.031 | -6.784
-11.5 | -0.514 | 0.0588 | -0.04 | -8.748
-11 | -0.543 | 0.0217 | -0.053 | -25.026
-10.5 | -0.439 | 0.07383 | -0.028 | -5.947
-10 | -0.413 | 0.06436 | -0.031 | -6.417
-9.5 | -0.453 | 0.01664 | -0.057 | -27.243
-9 | -0.665 | 0.01476 | -0.058 | -45.059
-8.5 | -0.672 | 0.01329 | -0.06 | -50.593
-8 | -0.648 | 0.01228 | -0.061 | -52.798
-7.5 | -0.61 | 0.01133 | -0.062 | -53.802
-7 | -0.562 | 0.01047 | -0.063 | -53.643
-6.5 | -0.507 | 0.00981 | -0.064 | -51.666
-6 | -0.448 | 0.00932 | -0.065 | -48.041
-5.5 | -0.386 | 0.00886 | -0.066 | -43.536
-5 | -0.321 | 0.00848 | -0.067 | -37.836
-4.5 | -0.255 | 0.00816 | -0.068 | -31.191
-4 | -0.187 | 0.00787 | -0.069 | -23.735
-3.5 | -0.118 | 0.00631 | -0.07 | -18.703
-3 | -0.048 | 0.00575 | -0.071 | -8.312
-2.5 | 0.023 | 0.0052 | -0.072 | 4.365
-2 | 0.094 | 0.00522 | -0.073 | 17.935
-1.5 | 0.164 | 0.00523 | -0.074 | 31.431
-1 | 0.235 | 0.00522 | -0.075 | 45.036
-0.5 | 0.306 | 0.00526 | -0.075 | 58.172
0 | 0.377 | 0.0053 | -0.076 | 71.054
0.5 | 0.447 | 0.00539 | -0.077 | 83.072
1 | 0.518 | 0.00543 | -0.078 | 95.471
1.5 | 0.589 | 0.00552 | -0.078 | 106.723
2 | 0.659 | 0.00563 | -0.079 | 117.109
2.5 | 0.73 | 0.00573 | -0.08 | 127.291
3 | 0.795 | 0.00586 | -0.081 | 135.58
3.5 | 0.863 | 0.00712 | -0.082 | 121.099
4 | 0.929 | 0.00805 | -0.082 | 115.324
4.5 | 0.993 | 0.00997 | -0.083 | 99.59
5 | 1.047 | 0.01141 | -0.083 | 91.788
5.5 | 1.102 | 0.01205 | -0.084 | 91.487
6 | 1.153 | 0.0128 | -0.084 | 90.081
6.5 | 1.198 | 0.01365 | -0.084 | 87.7
7 | 1.229 | 0.01455 | -0.085 | 84.477
7.5 | 1.243 | 0.01567 | -0.085 | 79.315
8 | 1.229 | 0.01695 | -0.086 | 72.475
8.5 | 1.147 | 0.01894 | -0.086 | 60.559
9 | 0.774 | 0.02227 | -0.085 | 34.751
9.5 | 0.807 | 0.02263 | -0.086 | 35.659
10 | 0.796 | 0.03473 | -0.081 | 22.926
10.5 | 0.731 | 0.07802 | -0.044 | 9.374
11 | 0.894 | 0.02739 | -0.087 | 32.661
11.5 | 0.917 | 0.03144 | -0.086 | 29.16
12 | 0.824 | 0.08267 | -0.057 | 9.971
12.5 | 0.852 | 0.08146 | -0.058 | 10.459
13 | 0.871 | 0.09111 | -0.051 | 9.556
13.5 | 0.908 | 0.09478 | -0.059 | 9.58
14 | 0.938 | 0.10103 | -0.061 | 9.286
14.5 | 0.953 | 0.10595 | -0.054 | 8.995
15 | 0.985 | 0.11074 | -0.058 | 8.894
15.5 | 1.026 | 0.11055 | -0.065 | 9.279
16 | 1.034 | 0.11826 | -0.056 | 8.741
16.5 | 1.067 | 0.12132 | -0.06 | 8.795
17 | 1.132 | 0.10605 | -0.074 | 10.675
17.5 | 1.154 | 0.11618 | -0.073 | 9.931
18 | 1.143 | 0.13248 | -0.06 | 8.631
18.5 | 1.189 | 0.13167 | -0.068 | 9.027
19 | 1.239 | 0.12418 | -0.075 | 9.979
19.5 | 1.267 | 0.13121 | -0.075 | 9.654
20 | 1.252 | 0.14996 | -0.063 | 8.351

## 96. Re 7M Mach 0.50 (2)
BIGFOIL.COM POLAR EXPORT
NACA64-316
NACA64-316 |  |  |  | Cl Max: | 1.3841 | at alpha= | 11 | deg
XFOIL ncrit=9 |  |  |  | L/D Max: | 142.407 | at alpha= | 2.5 | deg
Re: | 7000000 |  |  | Cd Min: | 0.15298 | at alpha= | 16 | deg
Mach: | 0.5 |  |  | Cl=0 at alpha= | -2.2967 | deg
|  |  |  | @ Cl=0.1, Cd= | 0.0045743
|  |  |  | @ Cl=0.4, Cd= | 0.0044499
|  |  |  | @ Cl=0.6, Cd= | 0.004667
alpha (deg) | Cl | Cd | Cm | Cl/Cd
-15 | -0.6088 | 0.12161 | -0.0521 | -5.0062
-14.5 | -0.6098 | 0.1034 | -0.0727 | -5.8975
-14 | -0.6367 | 0.09227 | -0.0781 | -6.9004
-13.5 | -0.6603 | 0.08002 | -0.0855 | -8.2517
-13 | -0.6834 | 0.06782 | -0.0936 | -10.0767
-12.5 | -0.7079 | 0.05676 | -0.1008 | -12.4718
-12 | -0.7367 | 0.04686 | -0.1061 | -15.7213
-11.5 | -0.7706 | 0.03792 | -0.1092 | -20.3217
-11 | -0.804 | 0.03034 | -0.1094 | -26.4997
-10.5 | -0.8334 | 0.02398 | -0.1068 | -34.754
-10 | -0.8443 | 0.01934 | -0.102 | -43.6556
-9.5 | -0.8423 | 0.01584 | -0.0959 | -53.1755
-9 | -0.8308 | 0.01326 | -0.0891 | -62.6546
-8 | -0.774 | 0.01051 | -0.0749 | -73.6441
-7.5 | -0.7153 | 0.00972 | -0.0715 | -73.5905
-7 | -0.6515 | 0.00909 | -0.069 | -71.6722
-6.5 | -0.5847 | 0.00859 | -0.0673 | -68.0675
-6 | -0.5156 | 0.0082 | -0.0662 | -62.878
-5.5 | -0.4465 | 0.00782 | -0.0654 | -57.0972
-5 | -0.3767 | 0.00752 | -0.065 | -50.0931
-4.5 | -0.3065 | 0.00722 | -0.0649 | -42.4515
-4 | -0.2366 | 0.00697 | -0.065 | -33.9455
-3.5 | -0.1669 | 0.00663 | -0.0653 | -25.1735
-3 | -0.0978 | 0.0062 | -0.0658 | -15.7742
-2.5 | -0.0283 | 0.00568 | -0.0666 | -4.9824
-2 | 0.0413 | 0.00501 | -0.0678 | 8.2435
-1.5 | 0.1127 | 0.00448 | -0.0692 | 25.1562
-0.5 | 0.2565 | 0.00441 | -0.0714 | 58.1633
0 | 0.3284 | 0.00441 | -0.0724 | 74.4671
0.5 | 0.4001 | 0.00445 | -0.0734 | 89.9101
1 | 0.4719 | 0.0045 | -0.0743 | 104.8667
1.5 | 0.5437 | 0.00458 | -0.0752 | 118.7118
2 | 0.6149 | 0.00469 | -0.0758 | 131.1087
2.5 | 0.6864 | 0.00482 | -0.0764 | 142.4066
3 | 0.7508 | 0.00539 | -0.0758 | 139.295
3.5 | 0.804 | 0.00659 | -0.0735 | 122.003
4 | 0.8609 | 0.00751 | -0.0715 | 114.6338
4.5 | 0.9166 | 0.00839 | -0.0691 | 109.2491
5 | 0.9712 | 0.00922 | -0.0663 | 105.3362
5.5 | 1.0273 | 0.00989 | -0.0634 | 103.8726
6 | 1.0826 | 0.0105 | -0.0602 | 103.1048
6.5 | 1.1263 | 0.0111 | -0.0548 | 101.4685
7 | 1.1647 | 0.01201 | -0.0488 | 96.9775
7.5 | 1.2063 | 0.01306 | -0.0437 | 92.366
8 | 1.244 | 0.01451 | -0.0386 | 85.734
8.5 | 1.282 | 0.01621 | -0.0338 | 79.087
9 | 1.3174 | 0.0183 | -0.0292 | 71.9891
9.5 | 1.3482 | 0.02087 | -0.0245 | 64.5999
10 | 1.3716 | 0.0241 | -0.0197 | 56.9129
10.5 | 1.3838 | 0.02828 | -0.0151 | 48.9321
11 | 1.3841 | 0.03362 | -0.011 | 41.1689
12 | 1.3544 | 0.04821 | -0.0064 | 28.0938
12.5 | 1.331 | 0.05741 | -0.0068 | 23.1841
13 | 1.3049 | 0.0679 | -0.0092 | 19.218
13.5 | 1.2732 | 0.0801 | -0.0141 | 15.8951
14 | 1.2391 | 0.09385 | -0.0213 | 13.203
14.5 | 1.2083 | 0.10842 | -0.0301 | 11.1446
15 | 1.1822 | 0.12333 | -0.04 | 9.5857
15.5 | 1.1605 | 0.13834 | -0.0503 | 8.3888
16 | 1.1428 | 0.15298 | -0.0605 | 7.4703

## 97. Re 8M Mach 0.00 (1)
BIGFOIL.COM POLAR EXPORT
NACA64-316
NACA64-316 |  |  |  | Cl Max: | 1.475 | at alpha= | 13 | deg
JavaFoil+Calcfoil stall+Eppler ext transition |  |  |  | L/D Max: | 120.07 | at alpha= | 2.5 | deg
Re: | 8000000 |  |  | Cd Min: | 0.00495 | at alpha= | -1 | deg
Mach: | 0 |  |  | Cl=0 at alpha= | -2.6639 | deg
|  |  |  | @ Cl=0.1, Cd= | 0.00496
|  |  |  | @ Cl=0.4, Cd= | 0.0050326
|  |  |  | @ Cl=0.6, Cd= | 0.005239
alpha (deg) | Cl | Cd | Cm | Cl/Cd
-20 | -0.89 | 0.13107 | -0.025 | -6.789
-19.5 | -0.914 | 0.12036 | -0.026 | -7.593
-19 | -0.95 | 0.09783 | -0.029 | -9.715
-18.5 | -1.009 | 0.06238 | -0.033 | -16.182
-18 | -1.033 | 0.05067 | -0.034 | -20.379
-17.5 | -1.048 | 0.04339 | -0.036 | -24.142
-17 | -1.063 | 0.03569 | -0.037 | -29.785
-16.5 | -1.07 | 0.03131 | -0.038 | -34.185
-16 | -1.076 | 0.02702 | -0.039 | -39.823
-15.5 | -1.076 | 0.02409 | -0.04 | -44.661
-15 | -1.07 | 0.02215 | -0.041 | -48.301
-14.5 | -1.061 | 0.02026 | -0.042 | -52.383
-14 | -1.049 | 0.01835 | -0.043 | -57.181
-13.5 | -1.033 | 0.01683 | -0.044 | -61.399
-13 | -1.013 | 0.01556 | -0.045 | -65.085
-12.5 | -0.989 | 0.01442 | -0.046 | -68.604
-12 | -0.961 | 0.01348 | -0.047 | -71.294
-11.5 | -0.93 | 0.01254 | -0.048 | -74.172
-11 | -0.895 | 0.01182 | -0.049 | -75.751
-10.5 | -0.856 | 0.01114 | -0.049 | -76.844
-10 | -0.813 | 0.01058 | -0.05 | -76.858
-9.5 | -0.769 | 0.01005 | -0.051 | -76.489
-9 | -0.722 | 0.00956 | -0.052 | -75.52
-8.5 | -0.673 | 0.00917 | -0.053 | -73.393
-8 | -0.622 | 0.00877 | -0.054 | -70.916
-7.5 | -0.57 | 0.00844 | -0.055 | -67.517
-7 | -0.517 | 0.00818 | -0.056 | -63.215
-6.5 | -0.46 | 0.00792 | -0.057 | -58.113
-6 | -0.402 | 0.00773 | -0.057 | -52.006
-5.5 | -0.343 | 0.00751 | -0.058 | -45.711
-5 | -0.284 | 0.00733 | -0.059 | -38.707
-4.5 | -0.224 | 0.00717 | -0.06 | -31.194
-4 | -0.163 | 0.0065 | -0.06 | -25.105
-3.5 | -0.102 | 0.00568 | -0.061 | -18.018
-3 | -0.041 | 0.00543 | -0.062 | -7.626
-2.5 | 0.02 | 0.00497 | -0.062 | 3.957
-2 | 0.081 | 0.00496 | -0.063 | 16.346
-1.5 | 0.142 | 0.00496 | -0.064 | 28.702
-1 | 0.204 | 0.00495 | -0.065 | 41.144
-0.5 | 0.265 | 0.00497 | -0.065 | 53.33
0 | 0.326 | 0.00501 | -0.066 | 65.092
0.5 | 0.387 | 0.00502 | -0.067 | 77.131
1 | 0.449 | 0.00508 | -0.067 | 88.273
1.5 | 0.51 | 0.00515 | -0.068 | 98.996
2 | 0.571 | 0.00522 | -0.069 | 109.433
2.5 | 0.632 | 0.00526 | -0.069 | 120.07
3 | 0.69 | 0.00591 | -0.07 | 116.691
3.5 | 0.75 | 0.00637 | -0.071 | 117.641
4 | 0.809 | 0.00687 | -0.071 | 117.69
4.5 | 0.867 | 0.00762 | -0.072 | 113.7
5 | 0.924 | 0.00855 | -0.073 | 108.07
5.5 | 0.981 | 0.00952 | -0.073 | 102.967
6 | 1.036 | 0.0099 | -0.074 | 104.615
6.5 | 1.09 | 0.01029 | -0.074 | 105.915
7 | 1.141 | 0.01077 | -0.075 | 105.949
7.5 | 1.19 | 0.01126 | -0.076 | 105.705
8 | 1.233 | 0.01067 | -0.076 | 115.513
8.5 | 1.273 | 0.01204 | -0.076 | 105.715
9 | 1.311 | 0.01257 | -0.077 | 104.326
9.5 | 1.346 | 0.01314 | -0.077 | 102.434
10 | 1.377 | 0.01377 | -0.077 | 100.041
10.5 | 1.405 | 0.0144 | -0.078 | 97.58
11 | 1.429 | 0.01518 | -0.078 | 94.165
11.5 | 1.449 | 0.01609 | -0.078 | 90.058
12 | 1.465 | 0.01705 | -0.079 | 85.903
12.5 | 1.472 | 0.01814 | -0.079 | 81.172
13 | 1.475 | 0.01916 | -0.079 | 77.012
13.5 | 1.473 | 0.02046 | -0.079 | 72
14 | 1.466 | 0.02208 | -0.079 | 66.403
14.5 | 1.456 | 0.02358 | -0.08 | 61.74
15 | 1.441 | 0.02521 | -0.08 | 57.163
15.5 | 1.422 | 0.02735 | -0.08 | 51.979
16 | 1.4 | 0.02928 | -0.08 | 47.817
16.5 | 1.375 | 0.03165 | -0.08 | 43.433
17 | 1.343 | 0.03556 | -0.079 | 37.769
17.5 | 1.313 | 0.03846 | -0.079 | 34.136
18 | 1.279 | 0.04223 | -0.079 | 30.293

## 98. Re 8M Mach 0.00 (2)
BIGFOIL.COM POLAR EXPORT
NACA64-316
NACA64-316 |  |  |  | Cl Max: | 1.8142 | at alpha= | 20 | deg
XFOIL ncrit=9 |  |  |  | L/D Max: | 125.381 | at alpha= | 2.5 | deg
Re: | 8000000 |  |  | Cd Min: | 0.05395 | at alpha= | 20 | deg
Mach: | 0 |  |  | Cl=0 at alpha= | -2.3569 | deg
|  |  |  | @ Cl=0.1, Cd= | 0.0042333
|  |  |  | @ Cl=0.4, Cd= | 0.0042105
|  |  |  | @ Cl=0.6, Cd= | 0.0049753
alpha (deg) | Cl | Cd | Cm | Cl/Cd
-20 | -1.5996 | 0.03772 | -0.0563 | -42.4072
-19.5 | -1.5883 | 0.03397 | -0.0567 | -46.756
-19 | -1.5778 | 0.03035 | -0.0567 | -51.9868
-18.5 | -1.5605 | 0.02741 | -0.0565 | -56.9318
-18 | -1.539 | 0.02487 | -0.0562 | -61.8818
-17.5 | -1.5152 | 0.02256 | -0.0557 | -67.1631
-17 | -1.4876 | 0.02061 | -0.0552 | -72.1786
-16.5 | -1.4584 | 0.01885 | -0.0545 | -77.3687
-15.5 | -1.3718 | 0.01599 | -0.0569 | -85.7911
-15 | -1.2663 | 0.01486 | -0.0694 | -85.2153
-14.5 | -1.2505 | 0.01392 | -0.0645 | -89.8348
-14 | -1.2333 | 0.01303 | -0.0593 | -94.6508
-13.5 | -1.2054 | 0.01237 | -0.0555 | -97.4454
-13 | -1.1644 | 0.0118 | -0.0538 | -98.678
-12.5 | -1.1193 | 0.0113 | -0.0526 | -99.0531
-12 | -1.0718 | 0.01084 | -0.0518 | -98.8745
-11.5 | -1.0224 | 0.01043 | -0.0513 | -98.0249
-11 | -0.9722 | 0.01001 | -0.0509 | -97.1229
-10.5 | -0.9215 | 0.00956 | -0.0506 | -96.3912
-10 | -0.869 | 0.00917 | -0.0505 | -94.7655
-9.5 | -0.8153 | 0.00885 | -0.0506 | -92.1243
-9 | -0.7607 | 0.00856 | -0.0508 | -88.8668
-8.5 | -0.7058 | 0.00826 | -0.051 | -85.4479
-8 | -0.6505 | 0.00795 | -0.0513 | -81.8239
-7.5 | -0.5944 | 0.00769 | -0.0517 | -77.2952
-7 | -0.5377 | 0.00748 | -0.0522 | -71.885
-6 | -0.4235 | 0.00702 | -0.0533 | -60.3276
-5.5 | -0.366 | 0.00681 | -0.0539 | -53.7445
-5 | -0.3082 | 0.00663 | -0.0545 | -46.4857
-4.5 | -0.2501 | 0.00641 | -0.0552 | -39.0172
-4 | -0.1922 | 0.00617 | -0.0559 | -31.1507
-3.5 | -0.1339 | 0.00588 | -0.0567 | -22.7721
-3 | -0.0756 | 0.00556 | -0.0575 | -13.5971
-2.5 | -0.0168 | 0.00519 | -0.0585 | -3.237
-2 | 0.0419 | 0.00475 | -0.0595 | 8.8211
-1.5 | 0.1015 | 0.00422 | -0.0608 | 24.0521
-1 | 0.1612 | 0.00415 | -0.0618 | 38.8434
-0.5 | 0.2211 | 0.00412 | -0.0627 | 53.665
0 | 0.2807 | 0.00413 | -0.0636 | 67.9661
0.5 | 0.3401 | 0.00417 | -0.0644 | 81.5588
1 | 0.3997 | 0.00421 | -0.0653 | 94.9406
1.5 | 0.4586 | 0.00431 | -0.066 | 106.4037
2 | 0.5177 | 0.00439 | -0.0668 | 117.9271
2.5 | 0.5755 | 0.00459 | -0.0674 | 125.3813
3 | 0.627 | 0.0054 | -0.067 | 116.1111
3.5 | 0.6802 | 0.00601 | -0.0669 | 113.178
4 | 0.7338 | 0.00657 | -0.0669 | 111.6895
4.5 | 0.7871 | 0.00712 | -0.0668 | 110.5478
5 | 0.8408 | 0.00759 | -0.0667 | 110.7773
5.5 | 0.8943 | 0.00805 | -0.0666 | 111.0932
6 | 0.9474 | 0.0085 | -0.0665 | 111.4588
6.5 | 1.0011 | 0.00887 | -0.0664 | 112.8636
7 | 1.0544 | 0.00923 | -0.0663 | 114.2362
7.5 | 1.1078 | 0.00956 | -0.0662 | 115.8787
8 | 1.1596 | 0.00996 | -0.0659 | 116.4257
8.5 | 1.2114 | 0.01033 | -0.0656 | 117.2701
9 | 1.2609 | 0.01078 | -0.0649 | 116.9666
9.5 | 1.3101 | 0.01121 | -0.0641 | 116.8689
10 | 1.3575 | 0.01168 | -0.0631 | 116.2243
10.5 | 1.4015 | 0.01224 | -0.0616 | 114.5016
11 | 1.4437 | 0.01279 | -0.0597 | 112.8772
11.5 | 1.4751 | 0.01333 | -0.0558 | 110.6602
12 | 1.5033 | 0.01406 | -0.0517 | 106.9203
12.5 | 1.5304 | 0.01499 | -0.0479 | 102.0947
13 | 1.5564 | 0.01611 | -0.0443 | 96.6108
13.5 | 1.5852 | 0.01724 | -0.0415 | 91.949
14 | 1.6122 | 0.01852 | -0.0388 | 87.0518
14.5 | 1.6328 | 0.0199 | -0.0351 | 82.0503
15 | 1.6566 | 0.0217 | -0.0327 | 76.341
15.5 | 1.6778 | 0.02381 | -0.0304 | 70.4662
16 | 1.6968 | 0.02621 | -0.0283 | 64.7386
16.5 | 1.7146 | 0.02881 | -0.0264 | 59.5141
17 | 1.734 | 0.03146 | -0.0249 | 55.1176
17.5 | 1.7518 | 0.03438 | -0.0237 | 50.954
18 | 1.7686 | 0.03754 | -0.0227 | 47.1124
18.5 | 1.7828 | 0.04111 | -0.022 | 43.3666
19 | 1.795 | 0.04503 | -0.0216 | 39.8623
19.5 | 1.8063 | 0.04922 | -0.0215 | 36.6985
20 | 1.8142 | 0.05395 | -0.0217 | 33.6274

## 99. Re 8M Mach 0.10 (1)
BIGFOIL.COM POLAR EXPORT
NACA64-316
NACA64-316 |  |  |  | Cl Max: | 1.464 | at alpha= | 12.5 | deg
JavaFoil+Calcfoil stall+Eppler ext transition |  |  |  | L/D Max: | 119.721 | at alpha= | 2.5 | deg
Re: | 8000000 |  |  | Cd Min: | 0.00494 | at alpha= | -1 | deg
Mach: | 0.1 |  |  | Cl=0 at alpha= | -2.6613 | deg
|  |  |  | @ Cl=0.1, Cd= | 0.0049639
|  |  |  | @ Cl=0.4, Cd= | 0.0050307
|  |  |  | @ Cl=0.6, Cd= | 0.0052526
alpha (deg) | Cl | Cd | Cm | Cl/Cd
-20 | -0.837 | 0.14497 | -0.023 | -5.77
-19.5 | -0.866 | 0.13011 | -0.025 | -6.656
-19 | -0.892 | 0.11977 | -0.026 | -7.447
-18.5 | -0.93 | 0.09692 | -0.029 | -9.599
-18 | -0.981 | 0.0637 | -0.033 | -15.408
-17.5 | -0.998 | 0.05588 | -0.035 | -17.864
-17 | -1.032 | 0.03885 | -0.037 | -26.573
-16.5 | -1.045 | 0.03316 | -0.038 | -31.522
-16 | -1.054 | 0.0284 | -0.039 | -37.129
-15.5 | -1.057 | 0.02544 | -0.04 | -41.536
-15 | -1.055 | 0.023 | -0.041 | -45.868
-14.5 | -1.049 | 0.02094 | -0.042 | -50.098
-14 | -1.04 | 0.01887 | -0.043 | -55.123
-13.5 | -1.026 | 0.01724 | -0.044 | -59.525
-13 | -1.008 | 0.01593 | -0.045 | -63.238
-12.5 | -0.985 | 0.01478 | -0.046 | -66.646
-12 | -0.959 | 0.01372 | -0.047 | -69.878
-11.5 | -0.929 | 0.01274 | -0.048 | -72.903
-11 | -0.895 | 0.01199 | -0.049 | -74.633
-10.5 | -0.857 | 0.01128 | -0.05 | -75.937
-10 | -0.815 | 0.01071 | -0.05 | -76.049
-9.5 | -0.77 | 0.01017 | -0.051 | -75.782
-9 | -0.724 | 0.00965 | -0.052 | -74.971
-8.5 | -0.675 | 0.00924 | -0.053 | -73.058
-8 | -0.624 | 0.00883 | -0.054 | -70.699
-7.5 | -0.571 | 0.00848 | -0.055 | -67.365
-7 | -0.519 | 0.00829 | -0.056 | -62.663
-6.5 | -0.462 | 0.00802 | -0.057 | -57.648
-6 | -0.404 | 0.00772 | -0.058 | -52.293
-5.5 | -0.345 | 0.0075 | -0.058 | -45.953
-5 | -0.285 | 0.00733 | -0.059 | -38.897
-4.5 | -0.225 | 0.00716 | -0.06 | -31.397
-4 | -0.164 | 0.00651 | -0.061 | -25.21
-3.5 | -0.103 | 0.00576 | -0.061 | -17.872
-3 | -0.042 | 0.00543 | -0.062 | -7.672
-2.5 | 0.02 | 0.00498 | -0.063 | 3.969
-2 | 0.081 | 0.00497 | -0.063 | 16.395
-1.5 | 0.143 | 0.00495 | -0.064 | 28.89
-1 | 0.205 | 0.00494 | -0.065 | 41.438
-0.5 | 0.266 | 0.00498 | -0.066 | 53.482
0 | 0.328 | 0.005 | -0.066 | 65.535
0.5 | 0.389 | 0.00502 | -0.067 | 77.59
1 | 0.451 | 0.00508 | -0.068 | 88.741
1.5 | 0.512 | 0.00515 | -0.068 | 99.544
2 | 0.574 | 0.00521 | -0.069 | 110.144
2.5 | 0.635 | 0.00531 | -0.07 | 119.721
3 | 0.694 | 0.00592 | -0.07 | 117.064
3.5 | 0.753 | 0.00638 | -0.071 | 118.055
4 | 0.813 | 0.00692 | -0.072 | 117.338
4.5 | 0.871 | 0.00771 | -0.072 | 112.968
5 | 0.929 | 0.00858 | -0.073 | 108.214
5.5 | 0.985 | 0.00955 | -0.074 | 103.12
6 | 1.041 | 0.00995 | -0.074 | 104.527
6.5 | 1.095 | 0.01036 | -0.075 | 105.642
7 | 1.146 | 0.01083 | -0.075 | 105.784
7.5 | 1.195 | 0.01134 | -0.076 | 105.403
8 | 1.236 | 0.01078 | -0.076 | 114.627
8.5 | 1.276 | 0.01216 | -0.077 | 104.987
9 | 1.314 | 0.0127 | -0.077 | 103.443
9.5 | 1.348 | 0.01329 | -0.077 | 101.386
10 | 1.378 | 0.01395 | -0.078 | 98.809
10.5 | 1.405 | 0.0146 | -0.078 | 96.213
11 | 1.427 | 0.01541 | -0.078 | 92.636
11.5 | 1.445 | 0.01636 | -0.079 | 88.35
12 | 1.459 | 0.01737 | -0.079 | 83.992
12.5 | 1.464 | 0.01848 | -0.079 | 79.217
13 | 1.464 | 0.01957 | -0.079 | 74.82
13.5 | 1.458 | 0.02098 | -0.079 | 69.505
14 | 1.448 | 0.02265 | -0.08 | 63.897
14.5 | 1.433 | 0.02424 | -0.08 | 59.126
15 | 1.413 | 0.02636 | -0.08 | 53.61
15.5 | 1.39 | 0.02831 | -0.08 | 49.1
16 | 1.363 | 0.03058 | -0.08 | 44.579
16.5 | 1.33 | 0.03418 | -0.08 | 38.909
17 | 1.297 | 0.03717 | -0.08 | 34.897
17.5 | 1.26 | 0.04082 | -0.079 | 30.881

## 100. Re 8M Mach 0.10 (2)
BIGFOIL.COM POLAR EXPORT
NACA64-316
NACA64-316 |  |  |  | Cl Max: | 1.8039 | at alpha= | 20 | deg
XFOIL ncrit=9 |  |  |  | L/D Max: | 126.166 | at alpha= | 2.5 | deg
Re: | 8000000 |  |  | Cd Min: | 0.05795 | at alpha= | 20 | deg
Mach: | 0.1 |  |  | Cl=0 at alpha= | -2.3547 | deg
|  |  |  | @ Cl=0.1, Cd= | 0.0042468
|  |  |  | @ Cl=0.4, Cd= | 0.0042185
|  |  |  | @ Cl=0.6, Cd= | 0.0049215
alpha (deg) | Cl | Cd | Cm | Cl/Cd
-20 | -1.5849 | 0.04155 | -0.0583 | -38.1444
-19.5 | -1.5768 | 0.03721 | -0.059 | -42.3757
-19 | -1.5706 | 0.03294 | -0.0593 | -47.6806
-18.5 | -1.5563 | 0.02959 | -0.0591 | -52.5955
-18 | -1.5368 | 0.02674 | -0.0588 | -57.472
-17.5 | -1.5156 | 0.0241 | -0.0583 | -62.888
-17 | -1.4896 | 0.02191 | -0.0577 | -67.9872
-16.5 | -1.4617 | 0.01992 | -0.057 | -73.3785
-16 | -1.4306 | 0.01822 | -0.0562 | -78.5181
-15.5 | -1.3852 | 0.0167 | -0.0575 | -82.9461
-15 | -1.2747 | 0.01538 | -0.0709 | -82.8804
-14.5 | -1.2467 | 0.01449 | -0.0681 | -86.0386
-14 | -1.2259 | 0.01347 | -0.0638 | -91.0097
-13.5 | -1.2092 | 0.01266 | -0.058 | -95.5134
-13 | -1.1702 | 0.01202 | -0.0558 | -97.3544
-12.5 | -1.126 | 0.01147 | -0.0543 | -98.1691
-12 | -1.0788 | 0.01099 | -0.0533 | -98.162
-11.5 | -1.0294 | 0.01056 | -0.0526 | -97.4811
-11 | -0.9786 | 0.01015 | -0.0521 | -96.4138
-10.5 | -0.9278 | 0.00967 | -0.0516 | -95.9462
-10 | -0.8752 | 0.00926 | -0.0514 | -94.514
-9.5 | -0.8212 | 0.00891 | -0.0513 | -92.1661
-8.5 | -0.7107 | 0.00833 | -0.0516 | -85.3181
-8 | -0.6552 | 0.008 | -0.0518 | -81.9
-7.5 | -0.5986 | 0.00773 | -0.0522 | -77.4386
-7 | -0.5415 | 0.00751 | -0.0526 | -72.1039
-6.5 | -0.4844 | 0.00727 | -0.0531 | -66.63
-6 | -0.4266 | 0.00705 | -0.0536 | -60.5106
-5.5 | -0.3685 | 0.00684 | -0.0542 | -53.8743
-5 | -0.3103 | 0.00666 | -0.0548 | -46.5916
-4.5 | -0.2519 | 0.00643 | -0.0555 | -39.1757
-4 | -0.1936 | 0.00619 | -0.0562 | -31.2763
-3.5 | -0.1349 | 0.00589 | -0.057 | -22.9032
-3 | -0.0762 | 0.00558 | -0.0578 | -13.6559
-2.5 | -0.0172 | 0.0052 | -0.0587 | -3.3077
-2 | 0.042 | 0.00476 | -0.0598 | 8.8235
-1.5 | 0.1019 | 0.00423 | -0.0611 | 24.0898
-1 | 0.162 | 0.00416 | -0.0621 | 38.9423
-0.5 | 0.2223 | 0.00413 | -0.063 | 53.8257
0 | 0.2823 | 0.00413 | -0.0639 | 68.3535
1 | 0.402 | 0.00422 | -0.0656 | 95.2607
1.5 | 0.4614 | 0.00431 | -0.0663 | 107.0534
2 | 0.5208 | 0.0044 | -0.0671 | 118.3636
2.5 | 0.5791 | 0.00459 | -0.0677 | 126.1656
3 | 0.6308 | 0.00541 | -0.0673 | 116.5989
3.5 | 0.6843 | 0.00602 | -0.0672 | 113.6711
4 | 0.738 | 0.0066 | -0.0671 | 111.8182
4.5 | 0.7916 | 0.00715 | -0.067 | 110.7133
5 | 0.8455 | 0.00764 | -0.0668 | 110.6675
5.5 | 0.8994 | 0.00809 | -0.0667 | 111.1743
6 | 0.9526 | 0.00856 | -0.0665 | 111.285
6.5 | 1.0069 | 0.00892 | -0.0664 | 112.8812
7 | 1.0604 | 0.00929 | -0.0662 | 114.1442
7.5 | 1.114 | 0.00963 | -0.066 | 115.6802
8 | 1.1663 | 0.01003 | -0.0656 | 116.2812
8.5 | 1.2181 | 0.01042 | -0.0652 | 116.9002
9 | 1.2675 | 0.01089 | -0.0643 | 116.3912
9.5 | 1.317 | 0.01132 | -0.0635 | 116.3428
10 | 1.3639 | 0.01182 | -0.0622 | 115.3892
10.5 | 1.407 | 0.01242 | -0.0603 | 113.285
11 | 1.4455 | 0.01294 | -0.0575 | 111.7079
11.5 | 1.4752 | 0.01356 | -0.0533 | 108.7906
12 | 1.5035 | 0.01439 | -0.0492 | 104.4823
12.5 | 1.5304 | 0.01543 | -0.0454 | 99.1834
13 | 1.5579 | 0.0166 | -0.0421 | 93.8494
13.5 | 1.5865 | 0.01784 | -0.0393 | 88.9294
14 | 1.613 | 0.01926 | -0.0365 | 83.7487
15 | 1.6562 | 0.02277 | -0.0304 | 72.7361
15.5 | 1.6764 | 0.02508 | -0.028 | 66.8421
16 | 1.6943 | 0.02772 | -0.0259 | 61.1219
16.5 | 1.7145 | 0.03029 | -0.0242 | 56.6028
17 | 1.733 | 0.03318 | -0.0228 | 52.2303
17.5 | 1.75 | 0.03635 | -0.0216 | 48.1431
18 | 1.7663 | 0.03976 | -0.0208 | 44.424
18.5 | 1.779 | 0.04367 | -0.0202 | 40.7373
19 | 1.7896 | 0.04799 | -0.0199 | 37.2911
19.5 | 1.7989 | 0.05261 | -0.0199 | 34.1931
20 | 1.8039 | 0.05795 | -0.0204 | 31.1286

## 101. Re 8M Mach 0.25 (1)
BIGFOIL.COM POLAR EXPORT
NACA64-316
NACA64-316 |  |  |  | Cl Max: | 1.407 | at alpha= | 11.5 | deg
JavaFoil+Calcfoil stall+Eppler ext transition |  |  |  | L/D Max: | 121.624 | at alpha= | 2.5 | deg
Re: | 8000000 |  |  | Cd Min: | 0.00498 | at alpha= | -1.5 | deg
Mach: | 0.25 |  |  | Cl=0 at alpha= | -2.6587 | deg
|  |  |  | @ Cl=0.1, Cd= | 0.0049875
|  |  |  | @ Cl=0.4, Cd= | 0.00508
|  |  |  | @ Cl=0.6, Cd= | 0.0052943
alpha (deg) | Cl | Cd | Cm | Cl/Cd
-18.5 | -0.605 | 0.16465 | -0.02 | -3.676
-18 | -0.65 | 0.1401 | -0.022 | -4.639
-17.5 | -0.689 | 0.1322 | -0.023 | -5.208
-17 | -0.727 | 0.11887 | -0.025 | -6.114
-16.5 | -0.758 | 0.11183 | -0.026 | -6.776
-16 | -0.797 | 0.09187 | -0.03 | -8.681
-15.5 | -0.875 | 0.04969 | -0.038 | -17.603
-15 | -0.921 | 0.03284 | -0.041 | -28.063
-14.5 | -0.942 | 0.02778 | -0.042 | -33.93
-14 | -0.957 | 0.02341 | -0.044 | -40.891
-13.5 | -0.963 | 0.02057 | -0.045 | -46.821
-13 | -0.961 | 0.0185 | -0.046 | -51.961
-12.5 | -0.953 | 0.01674 | -0.047 | -56.902
-12 | -0.937 | 0.01543 | -0.048 | -60.757
-11.5 | -0.916 | 0.01419 | -0.049 | -64.578
-11 | -0.89 | 0.0132 | -0.05 | -67.412
-10.5 | -0.857 | 0.01222 | -0.051 | -70.073
-10 | -0.819 | 0.01146 | -0.052 | -71.457
-9.5 | -0.777 | 0.01092 | -0.053 | -71.151
-9 | -0.732 | 0.01031 | -0.053 | -71.023
-8.5 | -0.684 | 0.00972 | -0.054 | -70.393
-8 | -0.634 | 0.00923 | -0.055 | -68.692
-7.5 | -0.582 | 0.00885 | -0.056 | -65.706
-7 | -0.527 | 0.0085 | -0.057 | -62.049
-6.5 | -0.471 | 0.00764 | -0.058 | -61.661
-6 | -0.414 | 0.00795 | -0.059 | -52.118
-5.5 | -0.354 | 0.00775 | -0.06 | -45.64
-5 | -0.293 | 0.0075 | -0.061 | -39.004
-4.5 | -0.231 | 0.00729 | -0.061 | -31.66
-4 | -0.168 | 0.00663 | -0.062 | -25.402
-3.5 | -0.106 | 0.00589 | -0.063 | -17.947
-3 | -0.043 | 0.00546 | -0.064 | -7.835
-2.5 | 0.02 | 0.00501 | -0.064 | 4.054
-2 | 0.084 | 0.00499 | -0.065 | 16.753
-1.5 | 0.147 | 0.00498 | -0.066 | 29.54
-1 | 0.21 | 0.00501 | -0.067 | 41.95
-0.5 | 0.274 | 0.00501 | -0.067 | 54.642
0 | 0.337 | 0.00505 | -0.068 | 66.724
0.5 | 0.4 | 0.00508 | -0.069 | 78.834
1 | 0.463 | 0.00512 | -0.069 | 90.583
1.5 | 0.527 | 0.0052 | -0.07 | 101.182
2 | 0.59 | 0.00528 | -0.071 | 111.734
2.5 | 0.653 | 0.00537 | -0.072 | 121.624
3 | 0.712 | 0.00604 | -0.072 | 118.03
3.5 | 0.774 | 0.00652 | -0.073 | 118.686
4 | 0.834 | 0.00712 | -0.074 | 117.258
4.5 | 0.894 | 0.00812 | -0.074 | 110.157
5 | 0.953 | 0.00953 | -0.075 | 99.997
5.5 | 1.01 | 0.00994 | -0.076 | 101.67
6 | 1.066 | 0.01037 | -0.076 | 102.82
6.5 | 1.121 | 0.01084 | -0.077 | 103.404
7 | 1.172 | 0.01148 | -0.077 | 102.072
7.5 | 1.213 | 0.01172 | -0.078 | 103.512
8 | 1.254 | 0.01227 | -0.078 | 102.208
8.5 | 1.291 | 0.01291 | -0.078 | 99.999
9 | 1.324 | 0.01356 | -0.079 | 97.61
9.5 | 1.352 | 0.01428 | -0.079 | 94.664
10 | 1.375 | 0.01501 | -0.079 | 91.593
10.5 | 1.392 | 0.01591 | -0.08 | 87.496
11 | 1.402 | 0.01698 | -0.08 | 82.596
11.5 | 1.407 | 0.01818 | -0.08 | 77.378
12 | 1.404 | 0.01959 | -0.08 | 71.674
12.5 | 1.388 | 0.02089 | -0.081 | 66.448
13 | 1.363 | 0.02276 | -0.081 | 59.89
13.5 | 1.33 | 0.0245 | -0.081 | 54.291
14 | 1.288 | 0.02696 | -0.081 | 47.773
14.5 | 1.237 | 0.02999 | -0.081 | 41.262
15 | 1.178 | 0.03384 | -0.08 | 34.816
15.5 | 1.11 | 0.03937 | -0.08 | 28.185
16 | 1.034 | 0.04685 | -0.078 | 22.067
16.5 | 0.879 | 0.10536 | -0.061 | 8.34

## 102. Re 8M Mach 0.25 (2)
BIGFOIL.COM POLAR EXPORT
NACA64-316
NACA64-316 |  |  |  | Cl Max: | 1.7469 | at alpha= | 19.5 | deg
XFOIL ncrit=9 |  |  |  | L/D Max: | 130.174 | at alpha= | 2.5 | deg
Re: | 8000000 |  |  | Cd Min: | 0.08171 | at alpha= | 20 | deg
Mach: | 0.25 |  |  | Cl=0 at alpha= | -2.3457 | deg
|  |  |  | @ Cl=0.1, Cd= | 0.004304
|  |  |  | @ Cl=0.4, Cd= | 0.0042456
|  |  |  | @ Cl=0.6, Cd= | 0.004619
alpha (deg) | Cl | Cd | Cm | Cl/Cd
-20 | -1.4208 | 0.07382 | -0.0586 | -19.2468
-19.5 | -1.4481 | 0.06378 | -0.0632 | -22.7046
-19 | -1.4715 | 0.05475 | -0.0669 | -26.8767
-18.5 | -1.4863 | 0.04713 | -0.0692 | -31.5362
-18 | -1.4875 | 0.04121 | -0.0704 | -36.0956
-17.5 | -1.4822 | 0.03615 | -0.0709 | -41.0014
-17 | -1.4691 | 0.03211 | -0.0706 | -45.7521
-16.5 | -1.4558 | 0.02825 | -0.07 | -51.5327
-16 | -1.4332 | 0.02521 | -0.0691 | -56.8505
-15 | -1.3367 | 0.01996 | -0.0741 | -66.9689
-14.5 | -1.2384 | 0.01789 | -0.0846 | -69.223
-14 | -1.2145 | 0.01648 | -0.0808 | -73.6954
-13.5 | -1.1867 | 0.01515 | -0.0773 | -78.33
-13 | -1.164 | 0.01375 | -0.0729 | -84.6545
-12.5 | -1.1462 | 0.01269 | -0.0668 | -90.3231
-12 | -1.1105 | 0.01199 | -0.0629 | -92.6188
-11.5 | -1.0642 | 0.01137 | -0.0607 | -93.5972
-11 | -1.0141 | 0.01082 | -0.059 | -93.7246
-10.5 | -0.9614 | 0.01034 | -0.0577 | -92.9787
-10 | -0.9078 | 0.00985 | -0.0567 | -92.1624
-9.5 | -0.8532 | 0.00936 | -0.0558 | -91.1538
-9 | -0.7965 | 0.00896 | -0.0554 | -88.8951
-8.5 | -0.7386 | 0.00863 | -0.0551 | -85.5852
-8 | -0.6805 | 0.00831 | -0.055 | -81.8893
-7.5 | -0.6222 | 0.00796 | -0.0549 | -78.1658
-7 | -0.5628 | 0.00769 | -0.0551 | -73.186
-6.5 | -0.503 | 0.00746 | -0.0553 | -67.4263
-6 | -0.4433 | 0.0072 | -0.0556 | -61.5694
-5.5 | -0.3828 | 0.00699 | -0.0561 | -54.7639
-5 | -0.3224 | 0.00677 | -0.0566 | -47.6219
-4.5 | -0.2618 | 0.00656 | -0.0571 | -39.9085
-4 | -0.2012 | 0.00631 | -0.0578 | -31.8859
-3.5 | -0.1407 | 0.00602 | -0.0585 | -23.3721
-2.5 | -0.019 | 0.00529 | -0.0602 | -3.5917
-1.5 | 0.1041 | 0.00427 | -0.0627 | 24.3794
-1 | 0.1666 | 0.00418 | -0.0637 | 39.8565
-0.5 | 0.2288 | 0.00416 | -0.0646 | 55
0 | 0.2911 | 0.00416 | -0.0656 | 69.976
0.5 | 0.353 | 0.0042 | -0.0664 | 84.0476
1 | 0.4149 | 0.00426 | -0.0673 | 97.3944
1.5 | 0.4766 | 0.00433 | -0.0681 | 110.0693
2 | 0.5381 | 0.00444 | -0.0688 | 121.1937
2.5 | 0.5988 | 0.0046 | -0.0694 | 130.1739
3 | 0.6519 | 0.00544 | -0.0689 | 119.8346
3.5 | 0.7064 | 0.00612 | -0.0685 | 115.4248
4 | 0.761 | 0.00678 | -0.0681 | 112.2419
4.5 | 0.8165 | 0.00732 | -0.0679 | 111.5437
5 | 0.8719 | 0.00785 | -0.0675 | 111.0701
5.5 | 0.9265 | 0.00838 | -0.067 | 110.5609
6 | 0.982 | 0.00883 | -0.0665 | 111.2118
7 | 1.0932 | 0.00961 | -0.0655 | 113.7565
7.5 | 1.1472 | 0.01005 | -0.0647 | 114.1493
8 | 1.2011 | 0.01046 | -0.0638 | 114.8279
8.5 | 1.2521 | 0.01097 | -0.0623 | 114.1386
9 | 1.3023 | 0.01146 | -0.0608 | 113.6387
9.5 | 1.3491 | 0.01202 | -0.0586 | 112.2379
10 | 1.3834 | 0.01267 | -0.0541 | 109.1871
10.5 | 1.4163 | 0.01337 | -0.0496 | 105.9312
11 | 1.4479 | 0.01427 | -0.0453 | 101.4646
11.5 | 1.4774 | 0.01543 | -0.0412 | 95.7485
12 | 1.5047 | 0.01687 | -0.0373 | 89.1938
12.5 | 1.5348 | 0.01835 | -0.034 | 83.6403
13 | 1.564 | 0.02003 | -0.0309 | 78.0829
13.5 | 1.5899 | 0.02203 | -0.0278 | 72.1698
14 | 1.6138 | 0.02418 | -0.0248 | 66.7411
15 | 1.6483 | 0.02984 | -0.0189 | 55.2379
15.5 | 1.6694 | 0.03292 | -0.017 | 50.7108
16 | 1.6883 | 0.03636 | -0.0154 | 46.4329
16.5 | 1.7056 | 0.04015 | -0.0141 | 42.4807
17 | 1.7196 | 0.04443 | -0.0131 | 38.7036
17.5 | 1.7306 | 0.04927 | -0.0126 | 35.1248
18 | 1.7388 | 0.05458 | -0.0125 | 31.8578
18.5 | 1.7406 | 0.06093 | -0.013 | 28.5672
19 | 1.7457 | 0.06713 | -0.014 | 26.0048
19.5 | 1.7469 | 0.07413 | -0.0156 | 23.5654
20 | 1.7452 | 0.08171 | -0.0178 | 21.3585

## 103. Re 8M Mach 0.50 (1)
BIGFOIL.COM POLAR EXPORT
NACA64-316
NACA64-316 |  |  |  | Cl Max: | 1.282 | at alpha= | 19.5 | deg
JavaFoil+Calcfoil stall+Eppler ext transition |  |  |  | L/D Max: | 129.49 | at alpha= | 2.5 | deg
Re: | 8000000 |  |  | Cd Min: | 0.00515 | at alpha= | -0.5 | deg
Mach: | 0.5 |  |  | Cl=0 at alpha= | -2.662 | deg
|  |  |  | @ Cl=0.1, Cd= | 0.0051709
|  |  |  | @ Cl=0.4, Cd= | 0.0052464
|  |  |  | @ Cl=0.6, Cd= | 0.0054741
alpha (deg) | Cl | Cd | Cm | Cl/Cd
-20 | -0.977 | 0.1512 | -0.027 | -6.46
-19.5 | -0.947 | 0.14577 | -0.027 | -6.497
-19 | -0.916 | 0.14362 | -0.026 | -6.375
-18.5 | -0.885 | 0.13893 | -0.026 | -6.373
-18 | -0.858 | 0.13561 | -0.026 | -6.327
-17.5 | -0.835 | 0.12927 | -0.028 | -6.46
-17 | -0.805 | 0.1239 | -0.028 | -6.5
-16.5 | -0.774 | 0.12179 | -0.026 | -6.353
-16 | -0.746 | 0.11637 | -0.027 | -6.413
-15.5 | -0.721 | 0.11509 | -0.028 | -6.266
-15 | -0.693 | 0.10714 | -0.029 | -6.472
-14.5 | -0.661 | 0.1148 | -0.026 | -5.761
-14 | -0.637 | 0.09392 | -0.029 | -6.784
-13.5 | -0.613 | 0.08523 | -0.032 | -7.188
-13 | -0.58 | 0.09358 | -0.028 | -6.195
-12.5 | -0.552 | 0.08534 | -0.029 | -6.474
-12 | -0.528 | 0.07551 | -0.033 | -6.995
-11.5 | -0.562 | 0.0287 | -0.051 | -19.571
-11 | -0.546 | 0.02051 | -0.054 | -26.601
-10.5 | -0.439 | 0.07283 | -0.028 | -6.03
-10 | -0.413 | 0.06454 | -0.031 | -6.399
-9.5 | -0.454 | 0.01614 | -0.057 | -28.136
-9 | -0.666 | 0.01435 | -0.058 | -46.418
-8.5 | -0.673 | 0.01291 | -0.06 | -52.141
-8 | -0.649 | 0.01191 | -0.061 | -54.542
-7.5 | -0.61 | 0.01106 | -0.062 | -55.179
-7 | -0.562 | 0.01022 | -0.063 | -55.01
-6.5 | -0.508 | 0.00958 | -0.064 | -53.019
-6 | -0.449 | 0.0091 | -0.065 | -49.295
-5.5 | -0.386 | 0.00866 | -0.066 | -44.595
-5 | -0.321 | 0.00831 | -0.067 | -38.676
-4.5 | -0.255 | 0.00798 | -0.068 | -31.927
-4 | -0.187 | 0.00722 | -0.069 | -25.889
-3.5 | -0.118 | 0.00649 | -0.07 | -18.183
-3 | -0.048 | 0.00578 | -0.071 | -8.269
-2.5 | 0.023 | 0.00516 | -0.072 | 4.4
-2 | 0.094 | 0.00517 | -0.073 | 18.099
-1.5 | 0.164 | 0.00518 | -0.074 | 31.735
-1 | 0.235 | 0.00517 | -0.075 | 45.499
-0.5 | 0.306 | 0.00515 | -0.075 | 59.348
0 | 0.377 | 0.00523 | -0.076 | 71.96
0.5 | 0.447 | 0.00528 | -0.077 | 84.796
1 | 0.518 | 0.00535 | -0.078 | 96.834
1.5 | 0.589 | 0.00546 | -0.078 | 107.874
2 | 0.659 | 0.00555 | -0.079 | 118.814
2.5 | 0.73 | 0.00564 | -0.08 | 129.49
3 | 0.795 | 0.00665 | -0.081 | 119.484
3.5 | 0.863 | 0.00725 | -0.082 | 118.984
4 | 0.929 | 0.00837 | -0.082 | 110.912
4.5 | 0.993 | 0.00985 | -0.083 | 100.794
5 | 1.049 | 0.01116 | -0.083 | 94.007
5.5 | 1.104 | 0.01177 | -0.084 | 93.744
6 | 1.154 | 0.01249 | -0.084 | 92.43
6.5 | 1.199 | 0.01333 | -0.085 | 89.949
7 | 1.23 | 0.01419 | -0.085 | 86.687
7.5 | 1.245 | 0.0153 | -0.085 | 81.339
8 | 1.23 | 0.01652 | -0.086 | 74.465
8.5 | 1.149 | 0.01844 | -0.086 | 62.275
9 | 0.775 | 0.02163 | -0.086 | 35.842
9.5 | 0.808 | 0.02197 | -0.086 | 36.777
10 | 0.823 | 0.02727 | -0.085 | 30.188
10.5 | 0.732 | 0.07713 | -0.045 | 9.486
11 | 0.896 | 0.02655 | -0.087 | 33.766
11.5 | 0.92 | 0.0301 | -0.087 | 30.573
12 | 0.842 | 0.07342 | -0.065 | 11.462
12.5 | 0.974 | 0.03377 | -0.087 | 28.852
13 | 0.881 | 0.08692 | -0.059 | 10.139
13.5 | 0.924 | 0.08522 | -0.066 | 10.844
14 | 0.944 | 0.09682 | -0.064 | 9.746
14.5 | 0.956 | 0.10301 | -0.056 | 9.276
15 | 0.99 | 0.10762 | -0.061 | 9.202
15.5 | 1.035 | 0.10392 | -0.068 | 9.961
16 | 1.034 | 0.1162 | -0.056 | 8.898
16.5 | 1.074 | 0.11624 | -0.064 | 9.241
17 | 1.178 | 0.08067 | -0.082 | 14.607
17.5 | 1.171 | 0.10498 | -0.076 | 11.152
18 | 1.147 | 0.13215 | -0.062 | 8.68
18.5 | 1.22 | 0.11084 | -0.076 | 11.006
19 | 1.271 | 0.10367 | -0.081 | 12.261
19.5 | 1.282 | 0.11982 | -0.078 | 10.698
20 | 1.26 | 0.16403 | -0.066 | 7.679

## 104. Re 8M Mach 0.50 (2)
BIGFOIL.COM POLAR EXPORT
NACA64-316
NACA64-316 |  |  |  | Cl Max: | 1.3998 | at alpha= | 10.5 | deg
XFOIL ncrit=9 |  |  |  | L/D Max: | 144.37 | at alpha= | 2.5 | deg
Re: | 8000000 |  |  | Cd Min: | 0.13673 | at alpha= | 15.5 | deg
Mach: | 0.5 |  |  | Cl=0 at alpha= | -2.3039 | deg
|  |  |  | @ Cl=0.1, Cd= | 0.00453
|  |  |  | @ Cl=0.4, Cd= | 0.0043398
|  |  |  | @ Cl=0.6, Cd= | 0.0045966
alpha (deg) | Cl | Cd | Cm | Cl/Cd
-15 | -0.6174 | 0.11374 | -0.0642 | -5.4282
-14.5 | -0.6337 | 0.10156 | -0.0728 | -6.2397
-14 | -0.6545 | 0.08988 | -0.0799 | -7.2819
-13.5 | -0.6749 | 0.07792 | -0.0873 | -8.6614
-13 | -0.6973 | 0.06598 | -0.0954 | -10.5684
-12.5 | -0.7217 | 0.05522 | -0.1023 | -13.0695
-12 | -0.7493 | 0.04563 | -0.1072 | -16.4212
-11.5 | -0.7811 | 0.03702 | -0.1098 | -21.0994
-11 | -0.8134 | 0.02964 | -0.1098 | -27.4426
-10.5 | -0.8417 | 0.02342 | -0.1069 | -35.9394
-10 | -0.8598 | 0.01852 | -0.1016 | -46.4255
-9.5 | -0.8597 | 0.01505 | -0.0952 | -57.1229
-9 | -0.849 | 0.01259 | -0.0878 | -67.4345
-8.5 | -0.8328 | 0.01113 | -0.0789 | -74.8248
-8 | -0.7816 | 0.01014 | -0.0742 | -77.0809
-7.5 | -0.7204 | 0.00942 | -0.071 | -76.4756
-7 | -0.6538 | 0.00888 | -0.0688 | -73.6261
-6.5 | -0.5868 | 0.00836 | -0.0671 | -70.1914
-6 | -0.5175 | 0.00799 | -0.066 | -64.7685
-5.5 | -0.4475 | 0.00765 | -0.0654 | -58.4967
-5 | -0.3773 | 0.00734 | -0.065 | -51.4033
-4.5 | -0.307 | 0.00708 | -0.0649 | -43.3616
-4 | -0.2365 | 0.00682 | -0.0651 | -34.6774
-3 | -0.097 | 0.00612 | -0.0659 | -15.8497
-2.5 | -0.0275 | 0.00568 | -0.0667 | -4.8415
-2 | 0.0426 | 0.00504 | -0.0679 | 8.4524
-1.5 | 0.1135 | 0.00441 | -0.0694 | 25.737
-1 | 0.1856 | 0.00434 | -0.0705 | 42.765
-0.5 | 0.2576 | 0.0043 | -0.0716 | 59.907
0 | 0.3294 | 0.00433 | -0.0726 | 76.0739
0.5 | 0.4015 | 0.00434 | -0.0737 | 92.5115
1 | 0.473 | 0.00441 | -0.0746 | 107.2562
1.5 | 0.5448 | 0.00448 | -0.0754 | 121.6071
2 | 0.6158 | 0.00463 | -0.076 | 133.0022
2.5 | 0.6872 | 0.00476 | -0.0766 | 144.3697
3 | 0.7476 | 0.00558 | -0.0754 | 133.9785
4 | 0.8611 | 0.0075 | -0.0716 | 114.8133
4.5 | 0.9194 | 0.00826 | -0.0696 | 111.3075
5 | 0.9745 | 0.00908 | -0.0668 | 107.3238
5.5 | 1.0325 | 0.0097 | -0.0642 | 106.4433
6 | 1.0896 | 0.01027 | -0.0612 | 106.0954
6.5 | 1.1374 | 0.01083 | -0.0564 | 105.0231
7 | 1.1774 | 0.01162 | -0.0504 | 101.3253
7.5 | 1.2181 | 0.01263 | -0.045 | 96.445
8 | 1.2566 | 0.01398 | -0.0398 | 89.8856
8.5 | 1.2956 | 0.01558 | -0.0349 | 83.1579
9 | 1.3317 | 0.01757 | -0.0301 | 75.794
9.5 | 1.3619 | 0.02011 | -0.0251 | 67.7225
10 | 1.3876 | 0.02317 | -0.0203 | 59.8878
10.5 | 1.3998 | 0.02729 | -0.0154 | 51.2935
11 | 1.3997 | 0.03255 | -0.0111 | 43.0015
11.5 | 1.3873 | 0.03923 | -0.0079 | 35.3632
12 | 1.3686 | 0.04704 | -0.0061 | 29.0944
12.5 | 1.3451 | 0.05613 | -0.0062 | 23.964
13 | 1.315 | 0.06688 | -0.0086 | 19.6621
13.5 | 1.2801 | 0.0793 | -0.0135 | 16.1425
14 | 1.2473 | 0.09281 | -0.0205 | 13.4393
14.5 | 1.2173 | 0.10715 | -0.029 | 11.3607
15 | 1.1916 | 0.12189 | -0.0387 | 9.776
15.5 | 1.1702 | 0.13673 | -0.0489 | 8.5585

## 105. Re 10M Mach 0.00 (1)
BIGFOIL.COM POLAR EXPORT
NACA64-316
NACA64-316 |  |  |  | Cl Max: | 1.478 | at alpha= | 13 | deg
JavaFoil+Calcfoil stall+Eppler ext transition |  |  |  | L/D Max: | 118.502 | at alpha= | 8.5 | deg
Re: | 10000000 |  |  | Cd Min: | 0.00484 | at alpha= | -1.5 | deg
Mach: | 0 |  |  | Cl=0 at alpha= | -2.6639 | deg
|  |  |  | @ Cl=0.1, Cd= | 0.0048469
|  |  |  | @ Cl=0.4, Cd= | 0.0049405
|  |  |  | @ Cl=0.6, Cd= | 0.0054238
alpha (deg) | Cl | Cd | Cm | Cl/Cd
-20 | -0.889 | 0.13195 | -0.025 | -6.736
-19.5 | -0.924 | 0.10941 | -0.027 | -8.445
-19 | -0.956 | 0.0926 | -0.029 | -10.323
-18.5 | -1.005 | 0.06522 | -0.033 | -15.404
-18 | -1.032 | 0.05032 | -0.034 | -20.515
-17.5 | -1.047 | 0.0432 | -0.036 | -24.245
-17 | -1.065 | 0.0345 | -0.037 | -30.875
-16.5 | -1.075 | 0.02923 | -0.038 | -36.783
-16 | -1.08 | 0.02527 | -0.04 | -42.74
-15.5 | -1.079 | 0.02288 | -0.04 | -47.135
-15 | -1.073 | 0.02103 | -0.041 | -51.001
-14.5 | -1.064 | 0.01908 | -0.042 | -55.781
-14 | -1.052 | 0.01735 | -0.043 | -60.639
-13.5 | -1.036 | 0.01593 | -0.044 | -65.029
-13 | -1.016 | 0.01471 | -0.045 | -69.065
-12.5 | -0.991 | 0.01381 | -0.046 | -71.775
-12 | -0.963 | 0.01282 | -0.047 | -75.145
-11.5 | -0.932 | 0.01204 | -0.048 | -77.382
-11 | -0.897 | 0.01129 | -0.049 | -79.481
-10.5 | -0.858 | 0.01072 | -0.05 | -80.048
-10 | -0.815 | 0.01015 | -0.05 | -80.361
-9.5 | -0.771 | 0.00965 | -0.051 | -79.825
-9 | -0.723 | 0.00924 | -0.052 | -78.315
-8.5 | -0.674 | 0.00882 | -0.053 | -76.44
-8 | -0.623 | 0.00848 | -0.054 | -73.476
-7.5 | -0.573 | 0.00827 | -0.055 | -69.306
-7 | -0.517 | 0.00798 | -0.056 | -64.793
-6.5 | -0.46 | 0.00772 | -0.057 | -59.584
-6 | -0.402 | 0.00748 | -0.057 | -53.758
-5.5 | -0.343 | 0.00723 | -0.058 | -47.48
-5 | -0.284 | 0.00709 | -0.059 | -40.037
-4.5 | -0.224 | 0.00691 | -0.06 | -32.384
-4 | -0.163 | 0.00641 | -0.06 | -25.445
-3.5 | -0.102 | 0.00597 | -0.061 | -17.164
-3 | -0.041 | 0.00551 | -0.062 | -7.521
-2.5 | 0.02 | 0.0053 | -0.062 | 3.712
-2 | 0.081 | 0.00485 | -0.063 | 16.694
-1.5 | 0.142 | 0.00484 | -0.064 | 29.421
-1 | 0.204 | 0.00485 | -0.065 | 41.944
-0.5 | 0.265 | 0.00485 | -0.065 | 54.62
0 | 0.326 | 0.00488 | -0.066 | 66.875
0.5 | 0.387 | 0.00493 | -0.067 | 78.593
1 | 0.449 | 0.00498 | -0.067 | 90.094
1.5 | 0.51 | 0.00504 | -0.068 | 101.096
2 | 0.571 | 0.00511 | -0.069 | 111.693
2.5 | 0.632 | 0.00577 | -0.069 | 109.53
3 | 0.69 | 0.00613 | -0.07 | 112.615
3.5 | 0.75 | 0.00661 | -0.071 | 113.41
4 | 0.809 | 0.00716 | -0.071 | 112.933
4.5 | 0.867 | 0.00792 | -0.072 | 109.465
5 | 0.924 | 0.00888 | -0.073 | 104.072
5.5 | 0.981 | 0.0092 | -0.073 | 106.541
6 | 1.036 | 0.00952 | -0.074 | 108.755
6.5 | 1.09 | 0.00992 | -0.074 | 109.91
7 | 1.141 | 0.01036 | -0.075 | 110.166
7.5 | 1.19 | 0.01085 | -0.076 | 109.683
8 | 1.237 | 0.0114 | -0.076 | 108.548
8.5 | 1.276 | 0.01077 | -0.076 | 118.502
9 | 1.314 | 0.01213 | -0.077 | 108.288
9.5 | 1.349 | 0.01267 | -0.077 | 106.456
10 | 1.38 | 0.01322 | -0.078 | 104.403
10.5 | 1.408 | 0.01381 | -0.078 | 102
11 | 1.432 | 0.01459 | -0.078 | 98.19
11.5 | 1.452 | 0.01547 | -0.078 | 93.874
12 | 1.468 | 0.01639 | -0.079 | 89.556
12.5 | 1.476 | 0.01727 | -0.079 | 85.447
13 | 1.478 | 0.01841 | -0.079 | 80.322
13.5 | 1.477 | 0.01949 | -0.079 | 75.775
14 | 1.47 | 0.02099 | -0.08 | 70.019
14.5 | 1.459 | 0.02239 | -0.08 | 65.181
15 | 1.444 | 0.02423 | -0.08 | 59.586
15.5 | 1.426 | 0.02592 | -0.08 | 54.989
16 | 1.402 | 0.02844 | -0.08 | 49.295
16.5 | 1.376 | 0.0308 | -0.08 | 44.682
17 | 1.348 | 0.03346 | -0.08 | 40.271
17.5 | 1.318 | 0.03615 | -0.08 | 36.45
18 | 1.284 | 0.03955 | -0.08 | 32.472

## 106. Re 10M Mach 0.00 (2)
BIGFOIL.COM POLAR EXPORT
NACA64-316
NACA64-316 |  |  |  | Cl Max: | 1.8383 | at alpha= | 20 | deg
XFOIL ncrit=9 |  |  |  | L/D Max: | 122.263 | at alpha= | 9.5 | deg
Re: | 10000000 |  |  | Cd Min: | 0.05125 | at alpha= | 20 | deg
Mach: | 0 |  |  | Cl=0 at alpha= | -2.364 | deg
|  |  |  | @ Cl=0.1, Cd= | 0.0043294
|  |  |  | @ Cl=0.4, Cd= | 0.0040995
|  |  |  | @ Cl=0.6, Cd= | 0.0052511
alpha (deg) | Cl | Cd | Cm | Cl/Cd
-20 | -1.6304 | 0.03501 | -0.0561 | -46.5696
-19.5 | -1.6149 | 0.03177 | -0.0562 | -50.831
-19 | -1.6017 | 0.02847 | -0.0561 | -56.2592
-18.5 | -1.5833 | 0.02566 | -0.0558 | -61.703
-18 | -1.5608 | 0.02325 | -0.0554 | -67.1312
-17.5 | -1.5366 | 0.02104 | -0.0548 | -73.0323
-17 | -1.5094 | 0.01911 | -0.0541 | -78.9848
-16.5 | -1.4787 | 0.01745 | -0.0534 | -84.7393
-16 | -1.4244 | 0.01601 | -0.0567 | -88.9694
-15.5 | -1.3186 | 0.01475 | -0.0695 | -89.3966
-15 | -1.2986 | 0.01398 | -0.0652 | -92.8898
-14.5 | -1.2741 | 0.01319 | -0.0614 | -96.5959
-14 | -1.2541 | 0.01254 | -0.0562 | -100.008
-13.5 | -1.2161 | 0.0119 | -0.054 | -102.1933
-13 | -1.1739 | 0.0113 | -0.0525 | -103.885
-12.5 | -1.1278 | 0.01079 | -0.0515 | -104.5227
-12 | -1.0793 | 0.01035 | -0.0509 | -104.2802
-11.5 | -1.029 | 0.00995 | -0.0505 | -103.4171
-11 | -0.9774 | 0.00959 | -0.0503 | -101.9187
-10.5 | -0.9251 | 0.00923 | -0.0502 | -100.2275
-10 | -0.8724 | 0.00883 | -0.0501 | -98.7995
-9.5 | -0.8184 | 0.00849 | -0.0502 | -96.3958
-9 | -0.7635 | 0.00821 | -0.0505 | -92.9963
-8.5 | -0.708 | 0.00796 | -0.0508 | -88.9447
-8 | -0.6521 | 0.00768 | -0.0512 | -84.9089
-7.5 | -0.5959 | 0.00741 | -0.0516 | -80.4184
-7 | -0.5391 | 0.0072 | -0.0521 | -74.875
-6.5 | -0.4817 | 0.007 | -0.0527 | -68.8143
-6 | -0.4243 | 0.00677 | -0.0533 | -62.6736
-5.5 | -0.3665 | 0.00661 | -0.0539 | -55.4463
-5 | -0.3084 | 0.00641 | -0.0546 | -48.1123
-4.5 | -0.2502 | 0.00624 | -0.0553 | -40.0962
-4 | -0.1918 | 0.00601 | -0.056 | -31.9135
-3.5 | -0.1335 | 0.00575 | -0.0568 | -23.2174
-3 | -0.0748 | 0.00547 | -0.0577 | -13.6746
-2.5 | -0.0161 | 0.00517 | -0.0586 | -3.1141
-2 | 0.0431 | 0.00481 | -0.0596 | 8.9605
-1.5 | 0.1023 | 0.00431 | -0.0608 | 23.7355
-1 | 0.1623 | 0.00403 | -0.062 | 40.273
-0.5 | 0.222 | 0.00403 | -0.0629 | 55.0868
0 | 0.2815 | 0.00405 | -0.0638 | 69.5062
0.5 | 0.3412 | 0.00406 | -0.0647 | 84.0394
1 | 0.4007 | 0.0041 | -0.0655 | 97.7317
1.5 | 0.4595 | 0.00422 | -0.0662 | 108.8863
2 | 0.5187 | 0.0043 | -0.067 | 120.6279
2.5 | 0.5727 | 0.00487 | -0.067 | 117.5975
3 | 0.625 | 0.0056 | -0.0668 | 111.6071
3.5 | 0.6799 | 0.00607 | -0.067 | 112.0099
4 | 0.7342 | 0.00656 | -0.067 | 111.9207
4.5 | 0.7887 | 0.007 | -0.0671 | 112.6714
5 | 0.8429 | 0.00744 | -0.0671 | 113.293
5.5 | 0.8967 | 0.00788 | -0.0671 | 113.7944
6 | 0.9509 | 0.00825 | -0.0671 | 115.2606
6.5 | 1.0054 | 0.00857 | -0.0671 | 117.3162
7 | 1.0593 | 0.0089 | -0.0671 | 119.0225
7.5 | 1.1125 | 0.00926 | -0.067 | 120.1404
8 | 1.1656 | 0.00959 | -0.0669 | 121.5433
8.5 | 1.2173 | 0.00997 | -0.0665 | 122.0963
9 | 1.268 | 0.01038 | -0.066 | 122.158
9.5 | 1.318 | 0.01078 | -0.0654 | 122.2635
10 | 1.3657 | 0.01127 | -0.0645 | 121.1801
10.5 | 1.412 | 0.01176 | -0.0633 | 120.068
11 | 1.4566 | 0.01225 | -0.0618 | 118.9061
11.5 | 1.4947 | 0.01281 | -0.0592 | 116.6823
12 | 1.5207 | 0.01349 | -0.0544 | 112.7279
12.5 | 1.5489 | 0.01427 | -0.0505 | 108.5424
13 | 1.5784 | 0.01515 | -0.0472 | 104.1848
13.5 | 1.6065 | 0.0162 | -0.0441 | 99.1667
14 | 1.6332 | 0.01745 | -0.0411 | 93.5931
14.5 | 1.6576 | 0.01891 | -0.0381 | 87.6573
15.5 | 1.6974 | 0.02248 | -0.032 | 75.5071
16 | 1.7199 | 0.02452 | -0.0299 | 70.1427
16.5 | 1.7421 | 0.02671 | -0.028 | 65.2228
17 | 1.7608 | 0.02925 | -0.0263 | 60.1983
17.5 | 1.7791 | 0.03201 | -0.0248 | 55.5795
18 | 1.7959 | 0.03503 | -0.0236 | 51.2675
18.5 | 1.809 | 0.03857 | -0.0227 | 46.9017
19 | 1.8204 | 0.04243 | -0.022 | 42.9036
19.5 | 1.8311 | 0.04655 | -0.0217 | 39.3362
20 | 1.8383 | 0.05125 | -0.0217 | 35.8693

## 107. Re 10M Mach 0.10 (1)
BIGFOIL.COM POLAR EXPORT
NACA64-316
NACA64-316 |  |  |  | Cl Max: | 1.467 | at alpha= | 12.5 | deg
JavaFoil+Calcfoil stall+Eppler ext transition |  |  |  | L/D Max: | 113.806 | at alpha= | 3.5 | deg
Re: | 10000000 |  |  | Cd Min: | 0.00484 | at alpha= | -1 | deg
Mach: | 0.1 |  |  | Cl=0 at alpha= | -2.6613 | deg
|  |  |  | @ Cl=0.1, Cd= | 0.00485
|  |  |  | @ Cl=0.4, Cd= | 0.0049489
|  |  |  | @ Cl=0.6, Cd= | 0.0054226
alpha (deg) | Cl | Cd | Cm | Cl/Cd
-20 | -0.84 | 0.14016 | -0.024 | -5.99
-19.5 | -0.865 | 0.13102 | -0.025 | -6.601
-19 | -0.9 | 0.11051 | -0.027 | -8.148
-18.5 | -0.938 | 0.08997 | -0.03 | -10.427
-18 | -0.985 | 0.06095 | -0.034 | -16.159
-17.5 | -1.004 | 0.05216 | -0.035 | -19.248
-17 | -1.033 | 0.03825 | -0.037 | -27.004
-16.5 | -1.047 | 0.03184 | -0.038 | -32.898
-16 | -1.057 | 0.02718 | -0.039 | -38.885
-15.5 | -1.061 | 0.02384 | -0.041 | -44.487
-15 | -1.058 | 0.02182 | -0.041 | -48.475
-14.5 | -1.052 | 0.01989 | -0.042 | -52.879
-14 | -1.043 | 0.01795 | -0.043 | -58.077
-13.5 | -1.028 | 0.01644 | -0.044 | -62.56
-13 | -1.01 | 0.01511 | -0.045 | -66.858
-12.5 | -0.988 | 0.01408 | -0.046 | -70.127
-12 | -0.961 | 0.01305 | -0.047 | -73.67
-11.5 | -0.931 | 0.01223 | -0.048 | -76.169
-11 | -0.897 | 0.01154 | -0.049 | -77.769
-10.5 | -0.859 | 0.01083 | -0.05 | -79.305
-10 | -0.817 | 0.01025 | -0.051 | -79.665
-9.5 | -0.772 | 0.00979 | -0.051 | -78.861
-9 | -0.725 | 0.00933 | -0.052 | -77.761
-8.5 | -0.676 | 0.00889 | -0.053 | -76.114
-8 | -0.625 | 0.00854 | -0.054 | -73.209
-7.5 | -0.573 | 0.00794 | -0.055 | -72.192
-7 | -0.519 | 0.00798 | -0.056 | -65.109
-6.5 | -0.462 | 0.00778 | -0.057 | -59.393
-6 | -0.404 | 0.00747 | -0.058 | -54.077
-5.5 | -0.345 | 0.00732 | -0.058 | -47.115
-5 | -0.285 | 0.00707 | -0.059 | -40.333
-4.5 | -0.225 | 0.00689 | -0.06 | -32.618
-4 | -0.164 | 0.0064 | -0.061 | -25.626
-3.5 | -0.103 | 0.00597 | -0.061 | -17.252
-3 | -0.042 | 0.00552 | -0.062 | -7.55
-2.5 | 0.02 | 0.00529 | -0.063 | 3.737
-2 | 0.081 | 0.00485 | -0.063 | 16.802
-1.5 | 0.143 | 0.00485 | -0.064 | 29.508
-1 | 0.205 | 0.00484 | -0.065 | 42.245
-0.5 | 0.266 | 0.00485 | -0.066 | 54.839
0 | 0.328 | 0.00489 | -0.066 | 67.109
0.5 | 0.389 | 0.00494 | -0.067 | 78.761
1 | 0.451 | 0.00499 | -0.068 | 90.364
1.5 | 0.512 | 0.00505 | -0.068 | 101.379
2 | 0.574 | 0.00512 | -0.069 | 112.077
2.5 | 0.635 | 0.00583 | -0.07 | 108.978
3 | 0.694 | 0.00617 | -0.07 | 112.316
3.5 | 0.753 | 0.00662 | -0.071 | 113.806
4 | 0.813 | 0.00721 | -0.072 | 112.756
4.5 | 0.871 | 0.00794 | -0.072 | 109.665
5 | 0.929 | 0.0089 | -0.073 | 104.308
5.5 | 0.985 | 0.00928 | -0.074 | 106.194
6 | 1.041 | 0.00962 | -0.074 | 108.15
6.5 | 1.095 | 0.01002 | -0.075 | 109.206
7 | 1.146 | 0.01048 | -0.075 | 109.366
7.5 | 1.195 | 0.01092 | -0.076 | 109.413
8 | 1.242 | 0.01149 | -0.077 | 108.096
8.5 | 1.279 | 0.01175 | -0.077 | 108.869
9 | 1.316 | 0.01226 | -0.077 | 107.364
9.5 | 1.35 | 0.01281 | -0.077 | 105.381
10 | 1.381 | 0.01343 | -0.078 | 102.782
10.5 | 1.408 | 0.01405 | -0.078 | 100.216
11 | 1.43 | 0.0148 | -0.079 | 96.601
11.5 | 1.448 | 0.01571 | -0.079 | 92.161
12 | 1.462 | 0.01666 | -0.079 | 87.757
12.5 | 1.467 | 0.01776 | -0.079 | 82.571
13 | 1.467 | 0.0188 | -0.08 | 78.038
13.5 | 1.461 | 0.02018 | -0.08 | 72.424
14 | 1.451 | 0.02154 | -0.08 | 67.372
14.5 | 1.436 | 0.02329 | -0.08 | 61.634
15 | 1.417 | 0.025 | -0.08 | 56.682
15.5 | 1.394 | 0.02681 | -0.08 | 51.998
16 | 1.366 | 0.02938 | -0.08 | 46.488
16.5 | 1.334 | 0.0322 | -0.08 | 41.441
17 | 1.301 | 0.03493 | -0.08 | 37.264
17.5 | 1.265 | 0.03824 | -0.08 | 33.097

## 108. Re 10M Mach 0.10 (2)
BIGFOIL.COM POLAR EXPORT
NACA64-316
NACA64-316 |  |  |  | Cl Max: | 1.8309 | at alpha= | 20 | deg
XFOIL ncrit=9 |  |  |  | L/D Max: | 121.805 | at alpha= | 9 | deg
Re: | 10000000 |  |  | Cd Min: | 0.05486 | at alpha= | 20 | deg
Mach: | 0.1 |  |  | Cl=0 at alpha= | -2.3628 | deg
|  |  |  | @ Cl=0.1, Cd= | 0.0043339
|  |  |  | @ Cl=0.4, Cd= | 0.0040979
|  |  |  | @ Cl=0.6, Cd= | 0.0051986
alpha (deg) | Cl | Cd | Cm | Cl/Cd
-20 | -1.6252 | 0.03788 | -0.0584 | -42.9039
-19.5 | -1.6105 | 0.03432 | -0.0588 | -46.926
-19 | -1.5952 | 0.03097 | -0.0588 | -51.5079
-18.5 | -1.5803 | 0.02773 | -0.0586 | -56.9888
-18 | -1.5598 | 0.02502 | -0.0581 | -62.3421
-17.5 | -1.5373 | 0.02253 | -0.0575 | -68.2335
-17 | -1.5122 | 0.02032 | -0.0567 | -74.4193
-16.5 | -1.4835 | 0.01845 | -0.0558 | -80.4065
-16 | -1.4426 | 0.01683 | -0.0566 | -85.716
-15.5 | -1.3312 | 0.01535 | -0.0704 | -86.7231
-15 | -1.2985 | 0.01446 | -0.0685 | -89.7994
-14.5 | -1.2723 | 0.01358 | -0.065 | -93.6892
-14 | -1.2529 | 0.01277 | -0.0599 | -98.1128
-13.5 | -1.2209 | 0.01218 | -0.0565 | -100.2381
-13 | -1.1802 | 0.01153 | -0.0545 | -102.3591
-12.5 | -1.1349 | 0.01097 | -0.0532 | -103.4549
-12 | -1.0867 | 0.01049 | -0.0523 | -103.5939
-11.5 | -1.0364 | 0.01007 | -0.0517 | -102.9196
-11 | -0.9846 | 0.00969 | -0.0514 | -101.6099
-10.5 | -0.9316 | 0.00934 | -0.0512 | -99.743
-10 | -0.8787 | 0.00893 | -0.051 | -98.3987
-9.5 | -0.8245 | 0.00856 | -0.051 | -96.3201
-9 | -0.7692 | 0.00826 | -0.0511 | -93.1235
-8.5 | -0.7132 | 0.00801 | -0.0514 | -89.0387
-8 | -0.6568 | 0.00773 | -0.0517 | -84.9677
-7.5 | -0.6002 | 0.00745 | -0.0521 | -80.5638
-7 | -0.5429 | 0.00723 | -0.0525 | -75.0899
-6.5 | -0.4852 | 0.00703 | -0.0531 | -69.0185
-6 | -0.4273 | 0.0068 | -0.0536 | -62.8382
-5.5 | -0.3691 | 0.00663 | -0.0542 | -55.6712
-5 | -0.3106 | 0.00643 | -0.0549 | -48.3048
-4.5 | -0.252 | 0.00625 | -0.0556 | -40.32
-4 | -0.1933 | 0.00603 | -0.0563 | -32.0564
-3.5 | -0.1345 | 0.00576 | -0.0571 | -23.3507
-2.5 | -0.0163 | 0.00519 | -0.0589 | -3.1407
-2 | 0.0431 | 0.00482 | -0.0599 | 8.9419
-1.5 | 0.1028 | 0.00431 | -0.0611 | 23.8515
-1 | 0.1631 | 0.00404 | -0.0623 | 40.3713
-0.5 | 0.2232 | 0.00404 | -0.0632 | 55.2475
0 | 0.2831 | 0.00405 | -0.0641 | 69.9012
0.5 | 0.3432 | 0.00406 | -0.065 | 84.532
1 | 0.4031 | 0.0041 | -0.0658 | 98.3171
1.5 | 0.4623 | 0.00422 | -0.0666 | 109.5498
2 | 0.5218 | 0.0043 | -0.0674 | 121.3488
2.5 | 0.5763 | 0.00486 | -0.0674 | 118.5802
3 | 0.6288 | 0.00561 | -0.0671 | 112.0856
3.5 | 0.6839 | 0.00609 | -0.0672 | 112.2989
4 | 0.7384 | 0.00658 | -0.0672 | 112.2188
4.5 | 0.7932 | 0.00703 | -0.0673 | 112.8307
5 | 0.8477 | 0.00748 | -0.0672 | 113.3289
5.5 | 0.9017 | 0.00793 | -0.0671 | 113.7074
6 | 0.9564 | 0.00829 | -0.0671 | 115.3679
6.5 | 1.0112 | 0.00862 | -0.0671 | 117.3086
7 | 1.0655 | 0.00896 | -0.0671 | 118.9174
7.5 | 1.119 | 0.00932 | -0.0669 | 120.0644
8 | 1.1724 | 0.00966 | -0.0666 | 121.3665
8.5 | 1.2242 | 0.01006 | -0.0662 | 121.6899
9 | 1.2753 | 0.01047 | -0.0656 | 121.8052
9.5 | 1.3252 | 0.01089 | -0.0648 | 121.6896
10 | 1.3726 | 0.01141 | -0.0636 | 120.298
10.5 | 1.4189 | 0.01189 | -0.0622 | 119.3356
11 | 1.4627 | 0.01242 | -0.0605 | 117.7697
11.5 | 1.4941 | 0.01301 | -0.0564 | 114.8424
12 | 1.5206 | 0.01379 | -0.0518 | 110.2683
12.5 | 1.5503 | 0.01462 | -0.0481 | 106.0397
13 | 1.5798 | 0.01559 | -0.0448 | 101.3342
13.5 | 1.6076 | 0.01677 | -0.0416 | 95.8617
14 | 1.6338 | 0.01815 | -0.0386 | 90.0165
14.5 | 1.6577 | 0.01977 | -0.0356 | 83.8493
16 | 1.7205 | 0.02576 | -0.0275 | 66.7896
16.5 | 1.7421 | 0.02813 | -0.0257 | 61.9303
17 | 1.7597 | 0.03094 | -0.024 | 56.8746
17.5 | 1.7771 | 0.03394 | -0.0226 | 52.36
18 | 1.7929 | 0.03726 | -0.0214 | 48.1186
18.5 | 1.804 | 0.0412 | -0.0206 | 43.7864
19 | 1.8145 | 0.04538 | -0.0201 | 39.9846
19.5 | 1.8237 | 0.04991 | -0.0199 | 36.5398
20 | 1.8309 | 0.05486 | -0.0202 | 33.374

## 109. Re 10M Mach 0.25 (1)
BIGFOIL.COM POLAR EXPORT
NACA64-316
NACA64-316 |  |  |  | Cl Max: | 1.41 | at alpha= | 11.5 | deg
JavaFoil+Calcfoil stall+Eppler ext transition |  |  |  | L/D Max: | 114.062 | at alpha= | 2 | deg
Re: | 10000000 |  |  | Cd Min: | 0.00487 | at alpha= | -1.5 | deg
Mach: | 0.25 |  |  | Cl=0 at alpha= | -2.6587 | deg
|  |  |  | @ Cl=0.1, Cd= | 0.0048849
|  |  |  | @ Cl=0.4, Cd= | 0.00498
|  |  |  | @ Cl=0.6, Cd= | 0.0052859
alpha (deg) | Cl | Cd | Cm | Cl/Cd
-18.5 | -0.605 | 0.1627 | -0.02 | -3.721
-18 | -0.65 | 0.13965 | -0.022 | -4.658
-17.5 | -0.69 | 0.12947 | -0.023 | -5.328
-17 | -0.726 | 0.11955 | -0.025 | -6.071
-16.5 | -0.763 | 0.10489 | -0.028 | -7.277
-16 | -0.797 | 0.09215 | -0.03 | -8.646
-15.5 | -0.882 | 0.04515 | -0.039 | -19.531
-15 | -0.924 | 0.03146 | -0.041 | -29.365
-14.5 | -0.948 | 0.02558 | -0.043 | -37.045
-14 | -0.961 | 0.02205 | -0.044 | -43.575
-13.5 | -0.966 | 0.01936 | -0.045 | -49.902
-13 | -0.965 | 0.01725 | -0.046 | -55.921
-12.5 | -0.955 | 0.016 | -0.047 | -59.663
-12 | -0.94 | 0.01465 | -0.048 | -64.141
-11.5 | -0.919 | 0.0135 | -0.049 | -68.025
-11 | -0.892 | 0.01257 | -0.05 | -70.934
-10.5 | -0.859 | 0.01168 | -0.051 | -73.53
-10 | -0.82 | 0.011 | -0.052 | -74.595
-9.5 | -0.778 | 0.01045 | -0.053 | -74.457
-9 | -0.734 | 0.00989 | -0.054 | -74.195
-8.5 | -0.686 | 0.00933 | -0.055 | -73.491
-8 | -0.636 | 0.00893 | -0.055 | -71.144
-7.5 | -0.583 | 0.00858 | -0.056 | -67.965
-7 | -0.529 | 0.00761 | -0.057 | -69.471
-6.5 | -0.473 | 0.00801 | -0.058 | -59.077
-6 | -0.414 | 0.00772 | -0.059 | -53.605
-5.5 | -0.354 | 0.00745 | -0.06 | -47.464
-5 | -0.293 | 0.00725 | -0.061 | -40.373
-4.5 | -0.231 | 0.00701 | -0.061 | -32.921
-4 | -0.168 | 0.00652 | -0.062 | -25.852
-3.5 | -0.106 | 0.00611 | -0.063 | -17.308
-3 | -0.043 | 0.00561 | -0.064 | -7.622
-2.5 | 0.02 | 0.00533 | -0.064 | 3.81
-2 | 0.084 | 0.00489 | -0.065 | 17.121
-1.5 | 0.147 | 0.00487 | -0.066 | 30.172
-1 | 0.21 | 0.0049 | -0.067 | 42.875
-0.5 | 0.274 | 0.00489 | -0.067 | 55.928
0 | 0.337 | 0.00491 | -0.068 | 68.635
0.5 | 0.4 | 0.00498 | -0.069 | 80.432
1 | 0.463 | 0.00505 | -0.069 | 91.684
1.5 | 0.527 | 0.00511 | -0.07 | 103.047
2 | 0.59 | 0.00517 | -0.071 | 114.062
2.5 | 0.653 | 0.0059 | -0.072 | 110.614
3 | 0.712 | 0.00629 | -0.072 | 113.272
3.5 | 0.774 | 0.0068 | -0.073 | 113.817
4 | 0.834 | 0.00742 | -0.074 | 112.5
4.5 | 0.894 | 0.00825 | -0.074 | 108.365
5 | 0.953 | 0.00925 | -0.075 | 103.049
5.5 | 1.01 | 0.0096 | -0.076 | 105.222
6 | 1.066 | 0.01002 | -0.076 | 106.365
6.5 | 1.121 | 0.01051 | -0.077 | 106.662
7 | 1.172 | 0.011 | -0.077 | 106.482
7.5 | 1.216 | 0.01095 | -0.078 | 111.036
8 | 1.256 | 0.01181 | -0.078 | 106.361
8.5 | 1.293 | 0.01242 | -0.079 | 104.14
9 | 1.326 | 0.01303 | -0.079 | 101.804
9.5 | 1.355 | 0.0137 | -0.079 | 98.878
10 | 1.378 | 0.01445 | -0.08 | 95.336
10.5 | 1.395 | 0.01528 | -0.08 | 91.312
11 | 1.405 | 0.01635 | -0.08 | 85.947
11.5 | 1.41 | 0.0174 | -0.08 | 81.021
12 | 1.407 | 0.01867 | -0.081 | 75.36
12.5 | 1.392 | 0.01991 | -0.081 | 69.884
13 | 1.366 | 0.02165 | -0.081 | 63.118
13.5 | 1.334 | 0.02329 | -0.081 | 57.266
14 | 1.292 | 0.02558 | -0.081 | 50.496
14.5 | 1.241 | 0.02859 | -0.081 | 43.385
15 | 1.182 | 0.03222 | -0.081 | 36.676
15.5 | 1.116 | 0.03658 | -0.08 | 30.494
16 | 1.032 | 0.04703 | -0.078 | 21.949
16.5 | 0.88 | 0.10404 | -0.062 | 8.454

## 110. Re 10M Mach 0.25 (2)
BIGFOIL.COM POLAR EXPORT
NACA64-316
NACA64-316 |  |  |  | Cl Max: | 1.7866 | at alpha= | 19.5 | deg
XFOIL ncrit=9 |  |  |  | L/D Max: | 124.838 | at alpha= | 2 | deg
Re: | 10000000 |  |  | Cd Min: | 0.07677 | at alpha= | 20 | deg
Mach: | 0.25 |  |  | Cl=0 at alpha= | -2.354 | deg
|  |  |  | @ Cl=0.1, Cd= | 0.0043597
|  |  |  | @ Cl=0.4, Cd= | 0.0041095
|  |  |  | @ Cl=0.6, Cd= | 0.0049098
alpha (deg) | Cl | Cd | Cm | Cl/Cd
-20 | -1.5085 | 0.06413 | -0.0639 | -23.5225
-19.5 | -1.5235 | 0.05607 | -0.0669 | -27.1714
-19 | -1.5322 | 0.04899 | -0.0691 | -31.2758
-18.5 | -1.5244 | 0.04376 | -0.0701 | -34.8355
-18 | -1.5203 | 0.03846 | -0.0709 | -39.5294
-17.5 | -1.5117 | 0.03386 | -0.071 | -44.6456
-17 | -1.5031 | 0.02957 | -0.0705 | -50.8319
-16.5 | -1.4861 | 0.02607 | -0.0696 | -57.0042
-16 | -1.4509 | 0.02293 | -0.0709 | -63.2752
-15.5 | -1.3999 | 0.02023 | -0.0739 | -69.1992
-15 | -1.293 | 0.01804 | -0.0859 | -71.6741
-14.5 | -1.2706 | 0.01655 | -0.082 | -76.7734
-14 | -1.2425 | 0.01521 | -0.0785 | -81.6897
-13.5 | -1.2133 | 0.01401 | -0.0749 | -86.6024
-13 | -1.187 | 0.01297 | -0.0703 | -91.5189
-12.5 | -1.1636 | 0.01223 | -0.0645 | -95.1431
-12 | -1.1219 | 0.01147 | -0.0616 | -97.8117
-11.5 | -1.0741 | 0.01083 | -0.0595 | -99.1782
-11 | -1.0225 | 0.0103 | -0.058 | -99.2718
-10.5 | -0.9685 | 0.00985 | -0.0569 | -98.3249
-10 | -0.913 | 0.00945 | -0.0561 | -96.6138
-9.5 | -0.8571 | 0.00901 | -0.0554 | -95.1276
-9 | -0.8001 | 0.0086 | -0.055 | -93.0349
-8.5 | -0.7419 | 0.00827 | -0.0548 | -89.7098
-8 | -0.683 | 0.008 | -0.0548 | -85.375
-7.5 | -0.6239 | 0.00769 | -0.0548 | -81.1313
-7 | -0.5644 | 0.0074 | -0.055 | -76.2703
-6.5 | -0.5044 | 0.00719 | -0.0553 | -70.153
-6 | -0.444 | 0.00695 | -0.0557 | -63.8849
-5.5 | -0.3835 | 0.00674 | -0.0561 | -56.8991
-5 | -0.3229 | 0.00654 | -0.0566 | -49.3731
-4.5 | -0.2619 | 0.00634 | -0.0573 | -41.3091
-4 | -0.2011 | 0.00616 | -0.0579 | -32.6461
-3.5 | -0.1401 | 0.00586 | -0.0586 | -23.9078
-3 | -0.0792 | 0.00559 | -0.0594 | -14.1682
-2.5 | -0.0179 | 0.00525 | -0.0604 | -3.4095
-2 | 0.0434 | 0.00489 | -0.0614 | 8.8753
-1.5 | 0.1053 | 0.00431 | -0.0627 | 24.4316
-1 | 0.1676 | 0.00406 | -0.0639 | 41.2808
-0.5 | 0.2299 | 0.00405 | -0.0648 | 56.7654
0 | 0.292 | 0.00406 | -0.0658 | 71.9212
0.5 | 0.3542 | 0.00408 | -0.0667 | 86.8137
1 | 0.4163 | 0.00412 | -0.0676 | 101.0437
1.5 | 0.4776 | 0.00424 | -0.0683 | 112.6415
2 | 0.5393 | 0.00432 | -0.0691 | 124.838
2.5 | 0.596 | 0.00485 | -0.0691 | 122.8866
3 | 0.6495 | 0.00565 | -0.0686 | 114.9558
3.5 | 0.7058 | 0.0062 | -0.0685 | 113.8387
4 | 0.7616 | 0.00675 | -0.0683 | 112.8296
4.5 | 0.818 | 0.00723 | -0.0681 | 113.1397
5 | 0.8743 | 0.00769 | -0.0679 | 113.6931
5.5 | 0.9297 | 0.00818 | -0.0675 | 113.6553
6 | 0.9863 | 0.00856 | -0.0672 | 115.222
6.5 | 1.0427 | 0.00892 | -0.0669 | 116.8946
7.5 | 1.1542 | 0.00967 | -0.0658 | 119.3588
8 | 1.2082 | 0.01009 | -0.0649 | 119.7423
8.5 | 1.2609 | 0.01055 | -0.0637 | 119.5166
9 | 1.3123 | 0.01102 | -0.0623 | 119.0835
9.5 | 1.3599 | 0.01159 | -0.0602 | 117.3339
10 | 1.4053 | 0.01214 | -0.0577 | 115.7578
10.5 | 1.4367 | 0.01275 | -0.0527 | 112.6824
11 | 1.4665 | 0.0136 | -0.0478 | 107.8309
11.5 | 1.4956 | 0.01467 | -0.0434 | 101.9496
12 | 1.5272 | 0.01581 | -0.0397 | 96.5971
12.5 | 1.5578 | 0.01716 | -0.0361 | 90.7809
13 | 1.5861 | 0.01878 | -0.0327 | 84.4569
13.5 | 1.6112 | 0.02074 | -0.0294 | 77.6856
14 | 1.6352 | 0.02293 | -0.0263 | 71.3127
15 | 1.6778 | 0.02768 | -0.0202 | 60.6142
15.5 | 1.6991 | 0.03058 | -0.018 | 55.5625
16 | 1.718 | 0.0339 | -0.0161 | 50.6785
16.5 | 1.7346 | 0.03759 | -0.0145 | 46.1453
17 | 1.7469 | 0.04191 | -0.0133 | 41.6822
17.5 | 1.7576 | 0.04662 | -0.0125 | 37.7006
18 | 1.7694 | 0.05147 | -0.0121 | 34.3773
18.5 | 1.778 | 0.0569 | -0.0122 | 31.2478
19 | 1.785 | 0.06273 | -0.0127 | 28.4553
19.5 | 1.7866 | 0.06945 | -0.014 | 25.725
20 | 1.7855 | 0.07677 | -0.0158 | 23.2578

## 111. Re 10M Mach 0.50 (1)
BIGFOIL.COM POLAR EXPORT
NACA64-316
NACA64-316 |  |  |  | Cl Max: | 1.257 | at alpha= | 20 | deg
JavaFoil+Calcfoil stall+Eppler ext transition |  |  |  | L/D Max: | 121.328 | at alpha= | 2 | deg
Re: | 10000000 |  |  | Cd Min: | 0.00504 | at alpha= | -1.5 | deg
Mach: | 0.5 |  |  | Cl=0 at alpha= | -2.662 | deg
|  |  |  | @ Cl=0.1, Cd= | 0.0052869
|  |  |  | @ Cl=0.4, Cd= | 0.0051061
|  |  |  | @ Cl=0.6, Cd= | 0.0053373
alpha (deg) | Cl | Cd | Cm | Cl/Cd
-20 | -0.979 | 0.14568 | -0.028 | -6.723
-19.5 | -0.951 | 0.13946 | -0.028 | -6.821
-19 | -0.918 | 0.13832 | -0.027 | -6.636
-18.5 | -0.886 | 0.13617 | -0.026 | -6.51
-18 | -0.858 | 0.13256 | -0.026 | -6.474
-17.5 | -0.837 | 0.12522 | -0.029 | -6.687
-17 | -0.808 | 0.12021 | -0.029 | -6.719
-16.5 | -0.776 | 0.11956 | -0.027 | -6.488
-16 | -0.747 | 0.11283 | -0.027 | -6.623
-15.5 | -0.722 | 0.11267 | -0.029 | -6.407
-15 | -0.695 | 0.10462 | -0.03 | -6.645
-14.5 | -0.662 | 0.11199 | -0.026 | -5.908
-14 | -0.641 | 0.0898 | -0.031 | -7.136
-13.5 | -0.635 | 0.06582 | -0.04 | -9.653
-13 | -0.58 | 0.09172 | -0.029 | -6.328
-12.5 | -0.554 | 0.08329 | -0.03 | -6.649
-12 | -0.535 | 0.06906 | -0.037 | -7.744
-11.5 | -0.572 | 0.02365 | -0.052 | -24.182
-11 | -0.548 | 0.0191 | -0.054 | -28.708
-10.5 | -0.439 | 0.07273 | -0.028 | -6.043
-10 | -0.415 | 0.06133 | -0.034 | -6.773
-9.5 | -0.455 | 0.01536 | -0.057 | -29.652
-9 | -0.668 | 0.01371 | -0.059 | -48.699
-8.5 | -0.675 | 0.01235 | -0.06 | -54.635
-8 | -0.651 | 0.01141 | -0.061 | -57.027
-7.5 | -0.612 | 0.01063 | -0.062 | -57.559
-7 | -0.564 | 0.00983 | -0.063 | -57.301
-6.5 | -0.509 | 0.00924 | -0.064 | -55.038
-6 | -0.449 | 0.00877 | -0.065 | -51.246
-5.5 | -0.387 | 0.00837 | -0.066 | -46.251
-5 | -0.322 | 0.008 | -0.067 | -40.282
-4.5 | -0.255 | 0.00721 | -0.068 | -35.447
-4 | -0.188 | 0.00749 | -0.07 | -25.074
-3.5 | -0.118 | 0.00674 | -0.07 | -17.514
-3 | -0.048 | 0.00604 | -0.071 | -7.913
-2.5 | 0.023 | 0.00562 | -0.072 | 4.039
-2 | 0.094 | 0.00531 | -0.073 | 17.619
-1.5 | 0.164 | 0.00504 | -0.074 | 32.586
-1 | 0.235 | 0.00505 | -0.075 | 46.514
-0.5 | 0.306 | 0.00504 | -0.075 | 60.702
0 | 0.377 | 0.00507 | -0.076 | 74.325
0.5 | 0.447 | 0.00518 | -0.077 | 86.362
1 | 0.518 | 0.00525 | -0.078 | 98.593
1.5 | 0.589 | 0.00532 | -0.078 | 110.73
2 | 0.659 | 0.00543 | -0.079 | 121.328
2.5 | 0.73 | 0.00638 | -0.08 | 114.423
3 | 0.795 | 0.00688 | -0.081 | 115.536
3.5 | 0.863 | 0.00765 | -0.082 | 112.783
4 | 0.929 | 0.0089 | -0.082 | 104.364
4.5 | 0.993 | 0.01035 | -0.083 | 95.994
5 | 1.052 | 0.01003 | -0.083 | 104.829
5.5 | 1.106 | 0.01138 | -0.084 | 97.174
6 | 1.156 | 0.01204 | -0.084 | 96.055
6.5 | 1.201 | 0.01282 | -0.085 | 93.736
7 | 1.233 | 0.01368 | -0.085 | 90.119
7.5 | 1.247 | 0.01466 | -0.086 | 85.046
8 | 1.233 | 0.01586 | -0.086 | 77.72
8.5 | 1.151 | 0.0177 | -0.086 | 65.036
9 | 0.778 | 0.02065 | -0.086 | 37.654
9.5 | 0.81 | 0.02104 | -0.086 | 38.498
10 | 0.831 | 0.02498 | -0.086 | 33.271
10.5 | 0.732 | 0.07638 | -0.046 | 9.59
11 | 0.899 | 0.02521 | -0.087 | 35.665
11.5 | 0.924 | 0.02846 | -0.087 | 32.46
12 | 0.928 | 0.03838 | -0.084 | 24.185
12.5 | 0.983 | 0.03087 | -0.088 | 31.837
13 | 0.991 | 0.03961 | -0.085 | 25.025
13.5 | 1.005 | 0.04847 | -0.084 | 20.742
14 | 0.965 | 0.08369 | -0.071 | 11.534
14.5 | 1.033 | 0.06427 | -0.08 | 16.066
15 | 1.022 | 0.08826 | -0.072 | 11.579
15.5 | 1.088 | 0.07494 | -0.08 | 14.52
16 | 1.038 | 0.11416 | -0.058 | 9.091
16.5 | 1.158 | 0.0704 | -0.083 | 16.448
17 | 1.203 | 0.06681 | -0.086 | 18.004
17.5 | 1.21 | 0.08203 | -0.083 | 14.753
18 | 1.154 | 0.13611 | -0.065 | 8.478
18.5 | 1.196 | 0.13229 | -0.07 | 9.042
19 | 1.209 | 0.15868 | -0.066 | 7.621
19.5 | 1.239 | 0.1633 | -0.068 | 7.585
20 | 1.257 | 0.18512 | -0.065 | 6.79

## 112. Re 10M Mach 0.50 (2)
BIGFOIL.COM POLAR EXPORT
NACA64-316
NACA64-316 |  |  |  | Cl Max: | 1.4274 | at alpha= | 10.5 | deg
XFOIL ncrit=9 |  |  |  | L/D Max: | 144.979 | at alpha= | 2.5 | deg
Re: | 10000000 |  |  | Cd Min: | 0.13404 | at alpha= | 15.5 | deg
Mach: | 0.5 |  |  | Cl=0 at alpha= | -2.3155 | deg
|  |  |  | @ Cl=0.1, Cd= | 0.0045557
|  |  |  | @ Cl=0.4, Cd= | 0.0042075
|  |  |  | @ Cl=0.6, Cd= | 0.0044269
alpha (deg) | Cl | Cd | Cm | Cl/Cd
-14.5 | -0.665 | 0.09742 | -0.0761 | -6.8261
-14 | -0.6822 | 0.08606 | -0.0832 | -7.927
-13.5 | -0.6997 | 0.07439 | -0.0907 | -9.4058
-13 | -0.7218 | 0.06287 | -0.0985 | -11.4808
-12.5 | -0.7459 | 0.05258 | -0.1048 | -14.186
-12 | -0.7723 | 0.04347 | -0.109 | -17.7663
-11.5 | -0.8018 | 0.03531 | -0.111 | -22.7074
-11 | -0.833 | 0.02823 | -0.1104 | -29.5076
-10.5 | -0.8596 | 0.02231 | -0.107 | -38.5298
-10 | -0.8777 | 0.01754 | -0.1013 | -50.0399
-9.5 | -0.883 | 0.014 | -0.094 | -63.0714
-9 | -0.8777 | 0.01174 | -0.0852 | -74.7615
-8.5 | -0.8499 | 0.01044 | -0.0773 | -81.408
-8 | -0.7926 | 0.00958 | -0.0732 | -82.7349
-7.5 | -0.7275 | 0.00895 | -0.0704 | -81.2849
-7 | -0.6591 | 0.00847 | -0.0684 | -77.8158
-6.5 | -0.5901 | 0.00804 | -0.0669 | -73.3955
-6 | -0.5199 | 0.00766 | -0.0659 | -67.8721
-5.5 | -0.449 | 0.00737 | -0.0653 | -60.9227
-5 | -0.3785 | 0.00707 | -0.065 | -53.5361
-4.5 | -0.3074 | 0.00683 | -0.065 | -45.0073
-3.5 | -0.1661 | 0.00634 | -0.0656 | -26.1987
-3 | -0.0964 | 0.00598 | -0.0661 | -16.1204
-2.5 | -0.0259 | 0.0056 | -0.067 | -4.625
-2 | 0.0443 | 0.00513 | -0.068 | 8.6355
-1.5 | 0.1151 | 0.0044 | -0.0696 | 26.1591
-1 | 0.1872 | 0.00419 | -0.0708 | 44.6778
-0.5 | 0.2592 | 0.00418 | -0.0719 | 62.0096
0 | 0.3315 | 0.00415 | -0.073 | 79.8795
0.5 | 0.403 | 0.00421 | -0.074 | 95.7245
1 | 0.4752 | 0.00425 | -0.075 | 111.8118
1.5 | 0.5469 | 0.00433 | -0.0759 | 126.3048
2 | 0.6181 | 0.00446 | -0.0765 | 138.5874
2.5 | 0.6872 | 0.00474 | -0.0767 | 144.9789
3 | 0.744 | 0.00578 | -0.0751 | 128.7197
3.5 | 0.8022 | 0.0067 | -0.0734 | 119.7313
4 | 0.8623 | 0.00744 | -0.0719 | 115.9005
4.5 | 0.923 | 0.0081 | -0.0701 | 113.9506
5 | 0.9805 | 0.00883 | -0.0677 | 111.0419
5.5 | 1.0417 | 0.00935 | -0.0656 | 111.4118
6 | 1.1016 | 0.00987 | -0.063 | 111.6109
6.5 | 1.1561 | 0.01045 | -0.0593 | 110.6316
7 | 1.1975 | 0.01107 | -0.0531 | 108.1752
7.5 | 1.2366 | 0.01202 | -0.0472 | 102.8785
8 | 1.2782 | 0.01314 | -0.0419 | 97.2755
8.5 | 1.3175 | 0.01462 | -0.0367 | 90.1163
9 | 1.3529 | 0.01653 | -0.0315 | 81.8451
9.5 | 1.3876 | 0.01876 | -0.0265 | 73.9659
10 | 1.4148 | 0.02164 | -0.0214 | 65.3789
10.5 | 1.4274 | 0.02563 | -0.0161 | 55.6925
11 | 1.426 | 0.03083 | -0.0113 | 46.2536
11.5 | 1.4122 | 0.03741 | -0.0076 | 37.7493
12 | 1.3919 | 0.04518 | -0.0055 | 30.8079
12.5 | 1.3617 | 0.05463 | -0.0054 | 24.9259
13 | 1.3283 | 0.06551 | -0.0078 | 20.2763
13.5 | 1.2952 | 0.0776 | -0.0123 | 16.6907
14 | 1.2631 | 0.09081 | -0.0189 | 13.9093
14.5 | 1.2335 | 0.10492 | -0.0272 | 11.7566
15 | 1.2081 | 0.11944 | -0.0365 | 10.1147
15.5 | 1.187 | 0.13404 | -0.0464 | 8.8556

## 113. Re 12M Mach 0.00 (1)
BIGFOIL.COM POLAR EXPORT
NACA64-316
NACA64-316 |  |  |  | Cl Max: | 1.481 | at alpha= | 13 | deg
JavaFoil+Calcfoil stall+Eppler ext transition |  |  |  | L/D Max: | 113.294 | at alpha= | 7.5 | deg
Re: | 12000000 |  |  | Cd Min: | 0.00475 | at alpha= | -1.5 | deg
Mach: | 0 |  |  | Cl=0 at alpha= | -2.6639 | deg
|  |  |  | @ Cl=0.1, Cd= | 0.0050323
|  |  |  | @ Cl=0.4, Cd= | 0.0048647
|  |  |  | @ Cl=0.6, Cd= | 0.0057789
alpha (deg) | Cl | Cd | Cm | Cl/Cd
-20 | -0.894 | 0.12564 | -0.025 | -7.114
-19.5 | -0.919 | 0.11392 | -0.027 | -8.07
-19 | -0.978 | 0.07487 | -0.031 | -13.061
-18.5 | -1.014 | 0.05821 | -0.033 | -17.429
-18 | -1.032 | 0.05021 | -0.034 | -20.554
-17.5 | -1.049 | 0.0418 | -0.036 | -25.109
-17 | -1.064 | 0.03464 | -0.037 | -30.722
-16.5 | -1.076 | 0.02862 | -0.038 | -37.595
-16 | -1.082 | 0.02444 | -0.04 | -44.258
-15.5 | -1.081 | 0.02173 | -0.041 | -49.765
-15 | -1.075 | 0.01999 | -0.041 | -53.796
-14.5 | -1.066 | 0.01834 | -0.042 | -58.154
-14 | -1.054 | 0.01668 | -0.043 | -63.212
-13.5 | -1.038 | 0.01524 | -0.044 | -68.101
-13 | -1.018 | 0.01408 | -0.045 | -72.276
-12.5 | -0.993 | 0.01325 | -0.046 | -74.944
-12 | -0.965 | 0.01244 | -0.047 | -77.592
-11.5 | -0.934 | 0.01157 | -0.048 | -80.718
-11 | -0.899 | 0.01096 | -0.049 | -81.984
-10.5 | -0.859 | 0.01032 | -0.05 | -83.252
-10 | -0.817 | 0.00983 | -0.05 | -83.083
-9.5 | -0.772 | 0.00936 | -0.051 | -82.485
-9 | -0.725 | 0.00894 | -0.052 | -81.081
-8.5 | -0.676 | 0.00861 | -0.053 | -78.499
-8 | -0.625 | 0.00764 | -0.054 | -81.782
-7.5 | -0.573 | 0.00798 | -0.055 | -71.831
-7 | -0.517 | 0.00768 | -0.056 | -67.285
-6.5 | -0.46 | 0.00746 | -0.057 | -61.681
-6 | -0.402 | 0.0073 | -0.057 | -55.081
-5.5 | -0.343 | 0.00705 | -0.058 | -48.678
-5 | -0.284 | 0.00686 | -0.059 | -41.364
-4.5 | -0.224 | 0.00675 | -0.06 | -33.111
-4 | -0.163 | 0.0063 | -0.06 | -25.889
-3.5 | -0.102 | 0.00609 | -0.061 | -16.832
-3 | -0.041 | 0.00567 | -0.062 | -7.315
-2.5 | 0.02 | 0.00535 | -0.062 | 3.676
-2 | 0.081 | 0.00516 | -0.063 | 15.693
-1.5 | 0.142 | 0.00475 | -0.064 | 29.96
-1 | 0.204 | 0.00477 | -0.065 | 42.699
-0.5 | 0.265 | 0.00479 | -0.065 | 55.288
0 | 0.326 | 0.00484 | -0.066 | 67.44
0.5 | 0.387 | 0.00485 | -0.067 | 79.847
1 | 0.449 | 0.00492 | -0.067 | 91.259
1.5 | 0.51 | 0.00499 | -0.068 | 102.09
2 | 0.571 | 0.00566 | -0.069 | 100.926
2.5 | 0.632 | 0.00591 | -0.069 | 106.973
3 | 0.69 | 0.00632 | -0.07 | 109.125
3.5 | 0.75 | 0.00678 | -0.071 | 110.638
4 | 0.809 | 0.00734 | -0.071 | 110.139
4.5 | 0.867 | 0.00785 | -0.072 | 110.408
5 | 0.924 | 0.00866 | -0.073 | 106.691
5.5 | 0.981 | 0.00897 | -0.073 | 109.327
6 | 1.036 | 0.00929 | -0.074 | 111.539
6.5 | 1.09 | 0.00967 | -0.074 | 112.667
7 | 1.141 | 0.01008 | -0.075 | 113.228
7.5 | 1.19 | 0.01051 | -0.076 | 113.294
8 | 1.237 | 0.01097 | -0.076 | 112.751
8.5 | 1.282 | 0.0116 | -0.077 | 110.539
9 | 1.316 | 0.01176 | -0.077 | 111.889
9.5 | 1.351 | 0.01227 | -0.077 | 110.101
10 | 1.382 | 0.01284 | -0.078 | 107.668
10.5 | 1.411 | 0.0134 | -0.078 | 105.313
11 | 1.434 | 0.01414 | -0.078 | 101.432
11.5 | 1.455 | 0.01491 | -0.079 | 97.54
12 | 1.471 | 0.01578 | -0.079 | 93.196
12.5 | 1.478 | 0.01675 | -0.079 | 88.259
13 | 1.481 | 0.01769 | -0.079 | 83.711
13.5 | 1.479 | 0.01887 | -0.08 | 78.393
14 | 1.473 | 0.02014 | -0.08 | 73.104
14.5 | 1.462 | 0.02172 | -0.08 | 67.303
15 | 1.447 | 0.02322 | -0.08 | 62.305
15.5 | 1.429 | 0.02482 | -0.08 | 57.567
16 | 1.405 | 0.02718 | -0.08 | 51.702
16.5 | 1.38 | 0.02939 | -0.08 | 46.94
17 | 1.351 | 0.03189 | -0.08 | 42.369
17.5 | 1.321 | 0.03439 | -0.08 | 38.423
18 | 1.286 | 0.03854 | -0.08 | 33.369

## 114. Re 12M Mach 0.00 (2)
BIGFOIL.COM POLAR EXPORT
NACA64-316
NACA64-316 |  |  |  | Cl Max: | 1.8618 | at alpha= | 20 | deg
XFOIL ncrit=9 |  |  |  | L/D Max: | 126.59 | at alpha= | 9 | deg
Re: | 12000000 |  |  | Cd Min: | 0.04868 | at alpha= | 20 | deg
Mach: | 0 |  |  | Cl=0 at alpha= | -2.3702 | deg
|  |  |  | @ Cl=0.1, Cd= | 0.0044586
|  |  |  | @ Cl=0.4, Cd= | 0.0040387
|  |  |  | @ Cl=0.6, Cd= | 0.00534
alpha (deg) | Cl | Cd | Cm | Cl/Cd
-20 | -1.6606 | 0.03245 | -0.0557 | -51.1741
-19.5 | -1.6438 | 0.02943 | -0.0557 | -55.8546
-19 | -1.6235 | 0.02676 | -0.0555 | -60.6689
-18.5 | -1.6007 | 0.02436 | -0.0552 | -65.7102
-18 | -1.5767 | 0.02211 | -0.0547 | -71.3116
-17.5 | -1.5515 | 0.02001 | -0.054 | -77.5362
-17 | -1.5235 | 0.01819 | -0.0532 | -83.7548
-16.5 | -1.4891 | 0.01657 | -0.0531 | -89.8672
-16 | -1.3805 | 0.01509 | -0.0669 | -91.4844
-15.5 | -1.3435 | 0.01414 | -0.0662 | -95.0141
-15 | -1.3193 | 0.01329 | -0.0626 | -99.2701
-14.5 | -1.302 | 0.01255 | -0.0572 | -103.745
-14 | -1.2666 | 0.01202 | -0.0545 | -105.3744
-13.5 | -1.2238 | 0.01153 | -0.053 | -106.1405
-13 | -1.1798 | 0.01097 | -0.0517 | -107.5479
-12.5 | -1.1332 | 0.01046 | -0.0508 | -108.3365
-12 | -1.0843 | 0.01 | -0.0503 | -108.43
-11.5 | -1.0336 | 0.00961 | -0.0499 | -107.5546
-11 | -0.9814 | 0.00926 | -0.0498 | -105.9827
-10.5 | -0.9282 | 0.00894 | -0.0498 | -103.8255
-10 | -0.8747 | 0.00859 | -0.0499 | -101.8277
-9.5 | -0.8207 | 0.00824 | -0.05 | -99.5995
-9 | -0.7656 | 0.00796 | -0.0503 | -96.1809
-8.5 | -0.7097 | 0.0077 | -0.0506 | -92.1688
-8 | -0.6533 | 0.00748 | -0.0511 | -87.3396
-7.5 | -0.597 | 0.00722 | -0.0515 | -82.687
-7 | -0.54 | 0.00699 | -0.0521 | -77.2532
-6.5 | -0.4824 | 0.00681 | -0.0527 | -70.837
-6 | -0.4249 | 0.0066 | -0.0533 | -64.3788
-5.5 | -0.3668 | 0.00643 | -0.054 | -57.0451
-5 | -0.3087 | 0.00625 | -0.0546 | -49.392
-4.5 | -0.2502 | 0.00607 | -0.0554 | -41.2191
-4 | -0.1917 | 0.00589 | -0.0561 | -32.5467
-3.5 | -0.1331 | 0.00564 | -0.0569 | -23.5993
-3 | -0.0744 | 0.00539 | -0.0578 | -13.8033
-2.5 | -0.0154 | 0.00513 | -0.0587 | -3.0019
-1.5 | 0.1032 | 0.00444 | -0.0608 | 23.2432
-1 | 0.1628 | 0.00398 | -0.0621 | 40.9045
-0.5 | 0.2224 | 0.00399 | -0.063 | 55.7393
0 | 0.2823 | 0.00396 | -0.0639 | 71.2879
0.5 | 0.342 | 0.00398 | -0.0648 | 85.9296
1 | 0.4013 | 0.00404 | -0.0656 | 99.3317
1.5 | 0.4602 | 0.00414 | -0.0664 | 111.1594
2 | 0.5189 | 0.00427 | -0.0671 | 121.5222
2.5 | 0.5706 | 0.00508 | -0.0668 | 112.3228
3.5 | 0.6803 | 0.00605 | -0.0671 | 112.4463
4 | 0.7347 | 0.00653 | -0.0672 | 112.5115
4.5 | 0.79 | 0.00691 | -0.0673 | 114.3271
5 | 0.8446 | 0.00731 | -0.0674 | 115.5404
5.5 | 0.8989 | 0.00772 | -0.0674 | 116.4378
6 | 0.9536 | 0.00806 | -0.0675 | 118.3127
6.5 | 1.0083 | 0.00837 | -0.0676 | 120.4659
7 | 1.0628 | 0.00866 | -0.0677 | 122.7252
7.5 | 1.1164 | 0.009 | -0.0677 | 124.0444
8 | 1.1698 | 0.00932 | -0.0676 | 125.515
8.5 | 1.2218 | 0.0097 | -0.0673 | 125.9588
9 | 1.2735 | 0.01006 | -0.0669 | 126.5905
9.5 | 1.3236 | 0.01048 | -0.0664 | 126.2977
10 | 1.3719 | 0.01095 | -0.0655 | 125.2877
10.5 | 1.4199 | 0.01138 | -0.0646 | 124.7715
11 | 1.4652 | 0.01187 | -0.0632 | 123.4372
11.5 | 1.5065 | 0.01247 | -0.0612 | 120.8099
12 | 1.5369 | 0.01302 | -0.0571 | 118.0415
12.5 | 1.566 | 0.01368 | -0.0531 | 114.4737
13 | 1.5949 | 0.01448 | -0.0495 | 110.145
13.5 | 1.6218 | 0.01551 | -0.046 | 104.5648
14 | 1.6477 | 0.01672 | -0.0427 | 98.5467
14.5 | 1.6719 | 0.01815 | -0.0396 | 92.1157
15 | 1.6966 | 0.01965 | -0.0369 | 86.341
16.5 | 1.7622 | 0.02522 | -0.0294 | 69.8731
17 | 1.7803 | 0.02773 | -0.0274 | 64.2012
17.5 | 1.7989 | 0.03035 | -0.0258 | 59.2718
18 | 1.814 | 0.03343 | -0.0243 | 54.2626
18.5 | 1.8273 | 0.03684 | -0.0232 | 49.601
19 | 1.8395 | 0.04053 | -0.0224 | 45.3861
19.5 | 1.8495 | 0.04463 | -0.0219 | 41.4407
20 | 1.8618 | 0.04868 | -0.0218 | 38.2457

## 115. Re 12M Mach 0.10 (1)
BIGFOIL.COM POLAR EXPORT
NACA64-316
NACA64-316 |  |  |  | Cl Max: | 1.47 | at alpha= | 12.5 | deg
JavaFoil+Calcfoil stall+Eppler ext transition |  |  |  | L/D Max: | 116.452 | at alpha= | 8.5 | deg
Re: | 12000000 |  |  | Cd Min: | 0.00476 | at alpha= | -1 | deg
Mach: | 0.1 |  |  | Cl=0 at alpha= | -2.6613 | deg
|  |  |  | @ Cl=0.1, Cd= | 0.0050397
|  |  |  | @ Cl=0.4, Cd= | 0.0048771
|  |  |  | @ Cl=0.6, Cd= | 0.0057821
alpha (deg) | Cl | Cd | Cm | Cl/Cd
-20 | -0.842 | 0.13573 | -0.024 | -6.207
-19.5 | -0.869 | 0.1258 | -0.025 | -6.909
-19 | -0.896 | 0.11435 | -0.027 | -7.839
-18.5 | -0.961 | 0.07174 | -0.032 | -13.401
-18 | -0.994 | 0.05457 | -0.034 | -18.222
-17.5 | -1.012 | 0.04713 | -0.035 | -21.475
-17 | -1.034 | 0.03735 | -0.037 | -27.682
-16.5 | -1.049 | 0.03101 | -0.038 | -33.829
-16 | -1.06 | 0.02586 | -0.04 | -40.988
-15.5 | -1.062 | 0.02309 | -0.041 | -46.006
-15 | -1.061 | 0.02072 | -0.042 | -51.188
-14.5 | -1.055 | 0.01893 | -0.043 | -55.707
-14 | -1.045 | 0.01714 | -0.043 | -60.972
-13.5 | -1.031 | 0.01572 | -0.044 | -65.572
-13 | -1.012 | 0.01447 | -0.045 | -69.975
-12.5 | -0.99 | 0.0135 | -0.046 | -73.308
-12 | -0.963 | 0.01268 | -0.047 | -75.961
-11.5 | -0.933 | 0.01176 | -0.048 | -79.345
-11 | -0.899 | 0.01111 | -0.049 | -80.893
-10.5 | -0.86 | 0.01045 | -0.05 | -82.3
-10 | -0.818 | 0.00995 | -0.051 | -82.245
-9.5 | -0.773 | 0.00946 | -0.052 | -81.807
-9 | -0.727 | 0.00902 | -0.053 | -80.529
-8.5 | -0.678 | 0.00866 | -0.053 | -78.219
-8 | -0.627 | 0.00833 | -0.054 | -75.197
-7.5 | -0.575 | 0.00808 | -0.055 | -71.214
-7 | -0.519 | 0.00779 | -0.056 | -66.649
-6.5 | -0.462 | 0.00753 | -0.057 | -61.382
-6 | -0.404 | 0.0073 | -0.058 | -55.324
-5.5 | -0.345 | 0.00711 | -0.058 | -48.467
-5 | -0.285 | 0.00693 | -0.059 | -41.112
-4.5 | -0.225 | 0.00674 | -0.06 | -33.343
-4 | -0.164 | 0.00629 | -0.061 | -26.064
-3.5 | -0.103 | 0.00607 | -0.061 | -16.948
-3 | -0.042 | 0.00566 | -0.062 | -7.363
-2.5 | 0.02 | 0.00535 | -0.063 | 3.7
-2 | 0.081 | 0.00515 | -0.063 | 15.796
-1.5 | 0.143 | 0.00479 | -0.064 | 29.839
-1 | 0.205 | 0.00476 | -0.065 | 43.012
-0.5 | 0.266 | 0.00482 | -0.066 | 55.257
0 | 0.328 | 0.00485 | -0.066 | 67.664
0.5 | 0.389 | 0.00487 | -0.067 | 79.905
1 | 0.451 | 0.00491 | -0.068 | 91.786
1.5 | 0.512 | 0.005 | -0.068 | 102.478
2 | 0.574 | 0.00565 | -0.069 | 101.646
2.5 | 0.635 | 0.00596 | -0.07 | 106.509
3 | 0.694 | 0.00634 | -0.07 | 109.344
3.5 | 0.753 | 0.00682 | -0.071 | 110.479
4 | 0.813 | 0.0074 | -0.072 | 109.783
4.5 | 0.871 | 0.00787 | -0.072 | 110.674
5 | 0.929 | 0.00868 | -0.073 | 106.931
5.5 | 0.985 | 0.00899 | -0.074 | 109.524
6 | 1.041 | 0.00938 | -0.074 | 110.942
6.5 | 1.095 | 0.00979 | -0.075 | 111.846
7 | 1.146 | 0.01019 | -0.075 | 112.454
7.5 | 1.195 | 0.01063 | -0.076 | 112.38
8 | 1.242 | 0.01112 | -0.077 | 111.66
8.5 | 1.282 | 0.01101 | -0.077 | 116.452
9 | 1.319 | 0.01188 | -0.077 | 111
9.5 | 1.353 | 0.01241 | -0.078 | 109.011
10 | 1.383 | 0.01299 | -0.078 | 106.447
10.5 | 1.41 | 0.01362 | -0.078 | 103.514
11 | 1.432 | 0.01435 | -0.079 | 99.813
11.5 | 1.45 | 0.01525 | -0.079 | 95.088
12 | 1.465 | 0.01605 | -0.079 | 91.278
12.5 | 1.47 | 0.01709 | -0.079 | 86.005
13 | 1.47 | 0.01807 | -0.08 | 81.35
13.5 | 1.464 | 0.01938 | -0.08 | 75.559
14 | 1.453 | 0.02089 | -0.08 | 69.59
14.5 | 1.439 | 0.02234 | -0.08 | 64.421
15 | 1.42 | 0.02394 | -0.08 | 59.295
15.5 | 1.397 | 0.02565 | -0.08 | 54.47
16 | 1.369 | 0.02806 | -0.08 | 48.792
16.5 | 1.338 | 0.0307 | -0.08 | 43.583
17 | 1.305 | 0.03324 | -0.08 | 39.258
17.5 | 1.267 | 0.03727 | -0.08 | 33.997

## 116. Re 12M Mach 0.10 (2)
BIGFOIL.COM POLAR EXPORT
NACA64-316
NACA64-316 |  |  |  | Cl Max: | 1.8579 | at alpha= | 20 | deg
XFOIL ncrit=9 |  |  |  | L/D Max: | 126.207 | at alpha= | 9 | deg
Re: | 12000000 |  |  | Cd Min: | 0.05185 | at alpha= | 20 | deg
Mach: | 0.1 |  |  | Cl=0 at alpha= | -2.3684 | deg
|  |  |  | @ Cl=0.1, Cd= | 0.0044711
|  |  |  | @ Cl=0.4, Cd= | 0.0040363
|  |  |  | @ Cl=0.6, Cd= | 0.0053205
alpha (deg) | Cl | Cd | Cm | Cl/Cd
-20 | -1.6569 | 0.0351 | -0.0583 | -47.2051
-19.5 | -1.6414 | 0.03177 | -0.0584 | -51.6651
-19 | -1.6238 | 0.02873 | -0.0582 | -56.5193
-18.5 | -1.602 | 0.02609 | -0.058 | -61.4028
-18 | -1.5773 | 0.02375 | -0.0575 | -66.4126
-17.5 | -1.5534 | 0.02142 | -0.0568 | -72.521
-17 | -1.5269 | 0.01934 | -0.056 | -78.9504
-16.5 | -1.5035 | 0.01754 | -0.0538 | -85.7184
-16 | -1.3955 | 0.01586 | -0.0674 | -87.9887
-15.5 | -1.3432 | 0.0147 | -0.0697 | -91.3741
-15 | -1.3184 | 0.01373 | -0.0662 | -96.0233
-14.5 | -1.2945 | 0.01288 | -0.0622 | -100.5047
-14 | -1.2726 | 0.01226 | -0.057 | -103.801
-13.5 | -1.231 | 0.01172 | -0.0551 | -105.0341
-13 | -1.1867 | 0.01119 | -0.0537 | -106.05
-12.5 | -1.1406 | 0.01064 | -0.0525 | -107.1992
-12 | -1.0919 | 0.01015 | -0.0517 | -107.5764
-11.5 | -1.0412 | 0.00972 | -0.0511 | -107.1193
-11 | -0.9888 | 0.00935 | -0.0508 | -105.754
-10.5 | -0.9353 | 0.00901 | -0.0507 | -103.8069
-10 | -0.8811 | 0.00868 | -0.0507 | -101.5092
-9.5 | -0.8267 | 0.00832 | -0.0507 | -99.363
-9 | -0.7713 | 0.00801 | -0.0509 | -96.2921
-8.5 | -0.715 | 0.00775 | -0.0512 | -92.2581
-8 | -0.6581 | 0.00752 | -0.0516 | -87.5133
-7.5 | -0.6013 | 0.00726 | -0.052 | -82.8237
-7 | -0.5439 | 0.00702 | -0.0525 | -77.4786
-6.5 | -0.4859 | 0.00683 | -0.0531 | -71.142
-6 | -0.4279 | 0.00663 | -0.0536 | -64.54
-5.5 | -0.3694 | 0.00644 | -0.0543 | -57.3602
-5 | -0.3109 | 0.00627 | -0.055 | -49.5853
-4.5 | -0.252 | 0.00609 | -0.0557 | -41.3793
-4 | -0.1931 | 0.00591 | -0.0564 | -32.6734
-3.5 | -0.1342 | 0.00566 | -0.0572 | -23.7102
-3 | -0.0751 | 0.0054 | -0.0581 | -13.9074
-2.5 | -0.0157 | 0.00515 | -0.059 | -3.0485
-1.5 | 0.1036 | 0.00445 | -0.0611 | 23.2809
-1 | 0.1637 | 0.00398 | -0.0624 | 41.1307
-0.5 | 0.2237 | 0.00399 | -0.0633 | 56.0652
0 | 0.2839 | 0.00396 | -0.0642 | 71.6919
0.5 | 0.344 | 0.00398 | -0.0651 | 86.4322
1 | 0.4037 | 0.00404 | -0.066 | 99.9257
1.5 | 0.463 | 0.00415 | -0.0667 | 111.5663
2 | 0.522 | 0.00428 | -0.0674 | 121.9626
2.5 | 0.5741 | 0.00509 | -0.0671 | 112.7898
3.5 | 0.6842 | 0.00607 | -0.0673 | 112.7183
4 | 0.739 | 0.00655 | -0.0674 | 112.8244
4.5 | 0.7945 | 0.00694 | -0.0675 | 114.4813
5 | 0.8494 | 0.00735 | -0.0675 | 115.5646
5.5 | 0.9041 | 0.00776 | -0.0675 | 116.5077
6 | 0.9592 | 0.0081 | -0.0676 | 118.4198
7 | 1.0691 | 0.00872 | -0.0677 | 122.6032
7.5 | 1.1231 | 0.00905 | -0.0675 | 124.0994
8 | 1.1767 | 0.00939 | -0.0674 | 125.3142
8.5 | 1.2289 | 0.00979 | -0.0669 | 125.526
9 | 1.281 | 0.01015 | -0.0665 | 126.2069
9.5 | 1.331 | 0.01059 | -0.0657 | 125.6846
10 | 1.3796 | 0.01106 | -0.0647 | 124.7378
10.5 | 1.4273 | 0.01151 | -0.0636 | 124.0052
11 | 1.4718 | 0.01205 | -0.0619 | 122.1411
11.5 | 1.5089 | 0.01264 | -0.0589 | 119.375
12 | 1.5376 | 0.01325 | -0.0544 | 116.0453
12.5 | 1.5673 | 0.01399 | -0.0505 | 112.03
13 | 1.5962 | 0.01489 | -0.0469 | 107.1995
13.5 | 1.6226 | 0.01606 | -0.0434 | 101.0336
14 | 1.6483 | 0.0174 | -0.0401 | 94.7299
14.5 | 1.6725 | 0.01896 | -0.037 | 88.212
15 | 1.6979 | 0.02049 | -0.0344 | 82.8648
16 | 1.7413 | 0.02428 | -0.0289 | 71.7175
16.5 | 1.7624 | 0.0266 | -0.0269 | 66.2556
17 | 1.7785 | 0.02942 | -0.0249 | 60.4521
17.5 | 1.7963 | 0.0323 | -0.0233 | 55.613
18 | 1.8102 | 0.03568 | -0.022 | 50.7343
18.5 | 1.8231 | 0.03935 | -0.021 | 46.3304
19 | 1.8352 | 0.04328 | -0.0203 | 42.403
19.5 | 1.8468 | 0.04747 | -0.02 | 38.9046
20 | 1.8579 | 0.05185 | -0.02 | 35.8322

## 117. Re 12M Mach 0.25 (1)
BIGFOIL.COM POLAR EXPORT
NACA64-316
NACA64-316 |  |  |  | Cl Max: | 1.413 | at alpha= | 11.5 | deg
JavaFoil+Calcfoil stall+Eppler ext transition |  |  |  | L/D Max: | 118.271 | at alpha= | 8 | deg
Re: | 12000000 |  |  | Cd Min: | 0.00481 | at alpha= | -1 | deg
Mach: | 0.25 |  |  | Cl=0 at alpha= | -2.6587 | deg
|  |  |  | @ Cl=0.1, Cd= | 0.0051408
|  |  |  | @ Cl=0.4, Cd= | 0.00492
|  |  |  | @ Cl=0.6, Cd= | 0.0057924
alpha (deg) | Cl | Cd | Cm | Cl/Cd
-18.5 | -0.605 | 0.16033 | -0.02 | -3.776
-18 | -0.648 | 0.15055 | -0.021 | -4.305
-17.5 | -0.686 | 0.14184 | -0.021 | -4.838
-17 | -0.727 | 0.118 | -0.025 | -6.158
-16.5 | -0.761 | 0.10753 | -0.027 | -7.074
-16 | -0.812 | 0.0793 | -0.033 | -10.237
-15.5 | -0.883 | 0.04422 | -0.039 | -19.97
-15 | -0.925 | 0.03069 | -0.041 | -30.148
-14.5 | -0.947 | 0.02551 | -0.043 | -37.126
-14 | -0.963 | 0.02105 | -0.044 | -45.755
-13.5 | -0.969 | 0.01845 | -0.045 | -52.512
-13 | -0.966 | 0.01676 | -0.046 | -57.644
-12.5 | -0.957 | 0.01532 | -0.047 | -62.478
-12 | -0.941 | 0.01417 | -0.048 | -66.438
-11.5 | -0.92 | 0.01304 | -0.049 | -70.602
-11 | -0.894 | 0.01213 | -0.05 | -73.654
-10.5 | -0.86 | 0.01133 | -0.051 | -75.902
-10 | -0.822 | 0.01061 | -0.052 | -77.463
-9.5 | -0.78 | 0.01011 | -0.053 | -77.161
-9 | -0.735 | 0.00961 | -0.054 | -76.454
-8.5 | -0.687 | 0.00908 | -0.055 | -75.679
-8 | -0.637 | 0.00866 | -0.056 | -73.546
-7.5 | -0.584 | 0.00836 | -0.056 | -69.823
-7 | -0.532 | 0.00802 | -0.058 | -66.316
-6.5 | -0.473 | 0.00772 | -0.058 | -61.351
-6 | -0.414 | 0.00744 | -0.059 | -55.643
-5.5 | -0.354 | 0.00721 | -0.06 | -49.046
-5 | -0.293 | 0.00706 | -0.061 | -41.442
-4.5 | -0.231 | 0.00684 | -0.061 | -33.735
-4 | -0.168 | 0.00662 | -0.062 | -25.465
-3.5 | -0.106 | 0.00619 | -0.063 | -17.07
-3 | -0.043 | 0.00577 | -0.064 | -7.42
-2.5 | 0.02 | 0.00544 | -0.064 | 3.733
-2 | 0.084 | 0.00525 | -0.065 | 15.942
-1.5 | 0.147 | 0.00482 | -0.066 | 30.502
-1 | 0.21 | 0.00481 | -0.067 | 43.74
-0.5 | 0.274 | 0.00483 | -0.067 | 56.656
0 | 0.337 | 0.00487 | -0.068 | 69.208
0.5 | 0.4 | 0.00492 | -0.069 | 81.394
1 | 0.463 | 0.00496 | -0.069 | 93.416
1.5 | 0.527 | 0.00504 | -0.07 | 104.384
2 | 0.59 | 0.00574 | -0.071 | 102.729
2.5 | 0.653 | 0.00607 | -0.072 | 107.579
3 | 0.712 | 0.00648 | -0.072 | 109.895
3.5 | 0.774 | 0.00697 | -0.073 | 111.068
4 | 0.834 | 0.00764 | -0.074 | 109.187
4.5 | 0.894 | 0.00811 | -0.074 | 110.229
5 | 0.953 | 0.00896 | -0.075 | 106.333
5.5 | 1.01 | 0.00934 | -0.076 | 108.208
6 | 1.066 | 0.00975 | -0.076 | 109.329
6.5 | 1.121 | 0.0102 | -0.077 | 109.889
7 | 1.172 | 0.01067 | -0.077 | 109.857
7.5 | 1.22 | 0.01122 | -0.078 | 108.739
8 | 1.259 | 0.01064 | -0.078 | 118.271
8.5 | 1.296 | 0.01207 | -0.079 | 107.332
9 | 1.329 | 0.01266 | -0.079 | 104.946
9.5 | 1.357 | 0.01331 | -0.079 | 101.974
10 | 1.38 | 0.01403 | -0.08 | 98.33
10.5 | 1.397 | 0.01484 | -0.08 | 94.149
11 | 1.408 | 0.01578 | -0.08 | 89.224
11.5 | 1.413 | 0.01676 | -0.081 | 84.266
12 | 1.41 | 0.0181 | -0.081 | 77.865
12.5 | 1.394 | 0.01933 | -0.081 | 72.087
13 | 1.369 | 0.0208 | -0.081 | 65.825
13.5 | 1.336 | 0.0226 | -0.081 | 59.104
14 | 1.295 | 0.0245 | -0.081 | 52.835
14.5 | 1.244 | 0.02731 | -0.081 | 45.538
15 | 1.185 | 0.03064 | -0.081 | 38.674
15.5 | 1.12 | 0.03464 | -0.081 | 32.322
16 | 1.035 | 0.04512 | -0.079 | 22.942
16.5 | 0.898 | 0.0896 | -0.067 | 10.02

## 118. Re 12M Mach 0.25 (2)
BIGFOIL.COM POLAR EXPORT
NACA64-316
NACA64-316 |  |  |  | Cl Max: | 1.8142 | at alpha= | 19.5 | deg
XFOIL ncrit=9 |  |  |  | L/D Max: | 125.804 | at alpha= | 2 | deg
Re: | 12000000 |  |  | Cd Min: | 0.07379 | at alpha= | 20 | deg
Mach: | 0.25 |  |  | Cl=0 at alpha= | -2.359 | deg
|  |  |  | @ Cl=0.1, Cd= | 0.0045124
|  |  |  | @ Cl=0.4, Cd= | 0.0040363
|  |  |  | @ Cl=0.6, Cd= | 0.0051444
alpha (deg) | Cl | Cd | Cm | Cl/Cd
-20 | -1.5675 | 0.05813 | -0.0668 | -26.9654
-19.5 | -1.576 | 0.05103 | -0.069 | -30.8838
-19 | -1.5791 | 0.04472 | -0.0706 | -35.3108
-18.5 | -1.5702 | 0.03982 | -0.0712 | -39.4324
-18 | -1.5607 | 0.03519 | -0.0714 | -44.3507
-17.5 | -1.5489 | 0.03105 | -0.071 | -49.8841
-17 | -1.5263 | 0.0279 | -0.0703 | -54.7061
-16.5 | -1.4954 | 0.02458 | -0.0712 | -60.8381
-16 | -1.4658 | 0.0217 | -0.071 | -67.5484
-15.5 | -1.3406 | 0.01861 | -0.0875 | -72.0365
-15 | -1.3177 | 0.0171 | -0.0839 | -77.0585
-14.5 | -1.2915 | 0.0156 | -0.0804 | -82.7885
-14 | -1.2625 | 0.01434 | -0.0768 | -88.0404
-13.5 | -1.2341 | 0.01323 | -0.0728 | -93.2804
-13 | -1.2154 | 0.01232 | -0.0665 | -98.6526
-12.5 | -1.1764 | 0.0117 | -0.063 | -100.547
-12 | -1.1289 | 0.01112 | -0.0608 | -101.5198
-11.5 | -1.0803 | 0.01048 | -0.0588 | -103.0821
-11 | -1.0281 | 0.00995 | -0.0574 | -103.3266
-10.5 | -0.9735 | 0.0095 | -0.0564 | -102.4737
-10 | -0.9172 | 0.00911 | -0.0557 | -100.6806
-9.5 | -0.8598 | 0.00875 | -0.0552 | -98.2629
-9 | -0.8026 | 0.00835 | -0.0548 | -96.1198
-8.5 | -0.7443 | 0.00802 | -0.0546 | -92.8055
-8 | -0.6849 | 0.00773 | -0.0546 | -88.6028
-7.5 | -0.6252 | 0.00748 | -0.0547 | -83.5829
-7 | -0.5656 | 0.00721 | -0.0549 | -78.4466
-6.5 | -0.5053 | 0.00696 | -0.0552 | -72.6006
-6 | -0.4447 | 0.00677 | -0.0557 | -65.6869
-5.5 | -0.3841 | 0.00655 | -0.0561 | -58.6412
-5 | -0.323 | 0.00637 | -0.0567 | -50.7064
-4.5 | -0.2621 | 0.0062 | -0.0573 | -42.2742
-4 | -0.2009 | 0.00599 | -0.058 | -33.5392
-3.5 | -0.1399 | 0.00576 | -0.0587 | -24.2882
-3 | -0.0786 | 0.00549 | -0.0596 | -14.3169
-2.5 | -0.0174 | 0.00522 | -0.0605 | -3.3333
-2 | 0.0443 | 0.0049 | -0.0615 | 9.0408
-1.5 | 0.1061 | 0.00447 | -0.0627 | 23.736
-1 | 0.1684 | 0.00399 | -0.064 | 42.2055
-0.5 | 0.2305 | 0.00401 | -0.065 | 57.4813
0 | 0.2929 | 0.00398 | -0.0659 | 73.593
0.5 | 0.3551 | 0.004 | -0.0669 | 88.775
1 | 0.417 | 0.00405 | -0.0677 | 102.963
1.5 | 0.4784 | 0.00415 | -0.0685 | 115.2771
2 | 0.5397 | 0.00429 | -0.0692 | 125.8042
2.5 | 0.5934 | 0.00508 | -0.0688 | 116.811
3.5 | 0.7061 | 0.00618 | -0.0687 | 114.2557
4 | 0.7627 | 0.00668 | -0.0685 | 114.1766
4.5 | 0.8196 | 0.00712 | -0.0684 | 115.1124
5 | 0.8763 | 0.00756 | -0.0683 | 115.9127
5.5 | 0.9326 | 0.00799 | -0.068 | 116.7209
6 | 0.9898 | 0.00833 | -0.0678 | 118.8235
6.5 | 1.0469 | 0.00867 | -0.0675 | 120.7497
7 | 1.1031 | 0.00904 | -0.0671 | 122.0243
7.5 | 1.1592 | 0.00939 | -0.0666 | 123.4505
8 | 1.2135 | 0.00982 | -0.0657 | 123.5743
8.5 | 1.2676 | 0.01022 | -0.0648 | 124.0313
9 | 1.3191 | 0.01071 | -0.0634 | 123.1653
9.5 | 1.3689 | 0.01122 | -0.0616 | 122.0053
10 | 1.4167 | 0.01174 | -0.0595 | 120.6729
10.5 | 1.452 | 0.01235 | -0.0551 | 117.5709
11 | 1.4808 | 0.01313 | -0.0498 | 112.7799
11.5 | 1.5132 | 0.01399 | -0.0456 | 108.163
12 | 1.5445 | 0.01505 | -0.0416 | 102.6246
12.5 | 1.5744 | 0.01635 | -0.0378 | 96.2936
13 | 1.602 | 0.01793 | -0.0341 | 89.3475
13.5 | 1.6269 | 0.01983 | -0.0306 | 82.0424
14 | 1.6541 | 0.02175 | -0.0276 | 76.0506
14.5 | 1.6805 | 0.02388 | -0.0248 | 70.3727
15.5 | 1.7213 | 0.02891 | -0.0189 | 59.54
16 | 1.7392 | 0.0322 | -0.0167 | 54.0124
16.5 | 1.7549 | 0.03585 | -0.0149 | 48.9512
17 | 1.7667 | 0.04013 | -0.0134 | 44.0244
17.5 | 1.7836 | 0.04415 | -0.0124 | 40.3986
18 | 1.7963 | 0.04883 | -0.0119 | 36.7868
18.5 | 1.8062 | 0.05396 | -0.0117 | 33.4729
19 | 1.8127 | 0.05973 | -0.012 | 30.3482
19.5 | 1.8142 | 0.06629 | -0.013 | 27.3676
20 | 1.8106 | 0.07379 | -0.0147 | 24.5372

## 119. Re 12M Mach 0.50 (1)
BIGFOIL.COM POLAR EXPORT
NACA64-316
NACA64-316 |  |  |  | Cl Max: | 1.257 | at alpha= | 20 | deg
JavaFoil+Calcfoil stall+Eppler ext transition |  |  |  | L/D Max: | 112.418 | at alpha= | 1.5 | deg
Re: | 12000000 |  |  | Cd Min: | 0.00493 | at alpha= | -1.5 | deg
Mach: | 0.5 |  |  | Cl=0 at alpha= | -2.662 | deg
|  |  |  | @ Cl=0.1, Cd= | 0.0053689
|  |  |  | @ Cl=0.4, Cd= | 0.0050697
|  |  |  | @ Cl=0.6, Cd= | 0.0053751
alpha (deg) | Cl | Cd | Cm | Cl/Cd
-20 | -0.975 | 0.15633 | -0.027 | -6.239
-19.5 | -0.947 | 0.14966 | -0.027 | -6.33
-19 | -0.917 | 0.14896 | -0.027 | -6.153
-18.5 | -0.888 | 0.14211 | -0.027 | -6.249
-18 | -0.86 | 0.13657 | -0.027 | -6.294
-17.5 | -0.841 | 0.11955 | -0.03 | -7.036
-17 | -0.811 | 0.11593 | -0.03 | -6.993
-16.5 | -0.777 | 0.11716 | -0.028 | -6.63
-16 | -0.749 | 0.11112 | -0.028 | -6.738
-15.5 | -0.723 | 0.11168 | -0.029 | -6.472
-15 | -0.697 | 0.10185 | -0.031 | -6.842
-14.5 | -0.662 | 0.10948 | -0.026 | -6.045
-14 | -0.647 | 0.0836 | -0.034 | -7.745
-13.5 | -0.683 | 0.03493 | -0.047 | -19.559
-13 | -0.581 | 0.08964 | -0.029 | -6.479
-12.5 | -0.555 | 0.08092 | -0.032 | -6.861
-12 | -0.575 | 0.03984 | -0.047 | -14.435
-11.5 | -0.575 | 0.022 | -0.053 | -26.143
-11 | -0.55 | 0.01826 | -0.054 | -30.112
-10.5 | -0.44 | 0.07089 | -0.029 | -6.202
-10 | -0.418 | 0.05893 | -0.036 | -7.089
-9.5 | -0.456 | 0.01483 | -0.057 | -30.775
-9 | -0.669 | 0.0132 | -0.059 | -50.694
-8.5 | -0.676 | 0.01197 | -0.06 | -56.498
-8 | -0.652 | 0.01105 | -0.061 | -58.988
-7.5 | -0.613 | 0.01029 | -0.062 | -59.541
-7 | -0.564 | 0.00956 | -0.063 | -59.054
-6.5 | -0.51 | 0.00896 | -0.064 | -56.894
-6 | -0.45 | 0.0085 | -0.065 | -52.991
-5.5 | -0.388 | 0.00811 | -0.066 | -47.786
-5 | -0.323 | 0.00776 | -0.067 | -41.599
-4.5 | -0.257 | 0.00759 | -0.069 | -33.874
-4 | -0.188 | 0.00732 | -0.07 | -25.657
-3.5 | -0.118 | 0.00672 | -0.07 | -17.565
-3 | -0.048 | 0.00619 | -0.071 | -7.721
-2.5 | 0.023 | 0.00566 | -0.072 | 4.009
-2 | 0.094 | 0.00541 | -0.073 | 17.287
-1.5 | 0.164 | 0.00493 | -0.074 | 33.308
-1 | 0.235 | 0.00495 | -0.075 | 47.462
-0.5 | 0.306 | 0.005 | -0.075 | 61.144
0 | 0.377 | 0.00505 | -0.076 | 74.539
0.5 | 0.447 | 0.00511 | -0.077 | 87.638
1 | 0.518 | 0.00515 | -0.078 | 100.526
1.5 | 0.589 | 0.00524 | -0.078 | 112.418
2 | 0.659 | 0.0061 | -0.079 | 108.021
2.5 | 0.73 | 0.00653 | -0.08 | 111.743
3 | 0.795 | 0.00717 | -0.081 | 110.888
3.5 | 0.863 | 0.00782 | -0.082 | 110.349
4 | 0.929 | 0.0088 | -0.082 | 105.556
4.5 | 0.993 | 0.01 | -0.083 | 99.285
5 | 1.055 | 0.0106 | -0.084 | 99.559
5.5 | 1.108 | 0.01105 | -0.084 | 100.22
6 | 1.158 | 0.01172 | -0.084 | 98.87
6.5 | 1.203 | 0.01245 | -0.085 | 96.685
7 | 1.235 | 0.01324 | -0.085 | 93.291
7.5 | 1.249 | 0.01418 | -0.086 | 88.11
8 | 1.235 | 0.01533 | -0.086 | 80.582
8.5 | 1.153 | 0.01711 | -0.086 | 67.391
9 | 0.779 | 0.01997 | -0.086 | 39.024
9.5 | 0.812 | 0.02027 | -0.087 | 40.042
10 | 0.835 | 0.02368 | -0.086 | 35.249
10.5 | 0.733 | 0.07477 | -0.047 | 9.804
11 | 0.901 | 0.02428 | -0.088 | 37.111
11.5 | 0.927 | 0.02717 | -0.087 | 34.114
12 | 0.938 | 0.03473 | -0.085 | 27.011
12.5 | 0.986 | 0.02947 | -0.088 | 33.47
13 | 1.003 | 0.03547 | -0.087 | 28.277
13.5 | 1.019 | 0.04255 | -0.086 | 23.957
14 | 1.006 | 0.06413 | -0.08 | 15.684
14.5 | 1.078 | 0.04508 | -0.086 | 23.904
15 | 1.091 | 0.05521 | -0.085 | 19.754
15.5 | 1.108 | 0.06398 | -0.083 | 17.327
16 | 1.04 | 0.12069 | -0.06 | 8.618
16.5 | 1.072 | 0.12481 | -0.063 | 8.589
17 | 1.113 | 0.1205 | -0.068 | 9.236
17.5 | 1.14 | 0.12729 | -0.069 | 8.957
18 | 1.148 | 0.15167 | -0.062 | 7.569
18.5 | 1.176 | 0.15905 | -0.063 | 7.397
19 | 1.205 | 0.1727 | -0.065 | 6.979
19.5 | 1.235 | 0.17748 | -0.066 | 6.957
20 | 1.257 | 0.19779 | -0.065 | 6.353

## 120. Re 12M Mach 0.50 (2)
BIGFOIL.COM POLAR EXPORT
NACA64-316
NACA64-316 |  |  |  | Cl Max: | 1.4502 | at alpha= | 10.5 | deg
XFOIL ncrit=9 |  |  |  | L/D Max: | 142.064 | at alpha= | 2 | deg
Re: | 12000000 |  |  | Cd Min: | 0.25403 | at alpha= | 20 | deg
Mach: | 0.5 |  |  | Cl=0 at alpha= | -2.3225 | deg
|  |  |  | @ Cl=0.1, Cd= | 0.0046873
|  |  |  | @ Cl=0.4, Cd= | 0.0040887
|  |  |  | @ Cl=0.6, Cd= | 0.0043329
alpha (deg) | Cl | Cd | Cm | Cl/Cd
-14 | -0.7019 | 0.08325 | -0.0857 | -8.4312
-13.5 | -0.719 | 0.07172 | -0.0933 | -10.0251
-13 | -0.7413 | 0.06052 | -0.1009 | -12.2488
-12.5 | -0.7653 | 0.05057 | -0.1067 | -15.1335
-12 | -0.7914 | 0.04175 | -0.1104 | -18.9557
-11.5 | -0.8201 | 0.03389 | -0.1119 | -24.1989
-11 | -0.8505 | 0.02705 | -0.1108 | -31.4418
-10.5 | -0.8761 | 0.02133 | -0.107 | -41.0736
-10 | -0.8938 | 0.01672 | -0.1009 | -53.4569
-9.5 | -0.9006 | 0.01327 | -0.0931 | -67.8674
-9 | -0.9028 | 0.01127 | -0.0826 | -80.1065
-8.5 | -0.8589 | 0.01003 | -0.0765 | -85.6331
-8 | -0.7994 | 0.00918 | -0.0726 | -87.0806
-7.5 | -0.7325 | 0.00861 | -0.0699 | -85.0755
-7 | -0.663 | 0.00817 | -0.0681 | -81.1506
-6.5 | -0.5921 | 0.0078 | -0.0668 | -75.9103
-6 | -0.5217 | 0.00743 | -0.0658 | -70.2153
-5.5 | -0.4504 | 0.00714 | -0.0653 | -63.0812
-5 | -0.3791 | 0.00687 | -0.0651 | -55.182
-4.5 | -0.3081 | 0.00665 | -0.0651 | -46.3308
-4 | -0.2368 | 0.00641 | -0.0653 | -36.9423
-3.5 | -0.1661 | 0.00619 | -0.0657 | -26.8336
-3 | -0.0956 | 0.00584 | -0.0663 | -16.3699
-2.5 | -0.0251 | 0.00552 | -0.0671 | -4.5471
-2 | 0.0456 | 0.00514 | -0.0681 | 8.8716
-1.5 | 0.1165 | 0.00455 | -0.0695 | 25.6044
-1 | 0.1883 | 0.00411 | -0.071 | 45.8151
-0.5 | 0.2607 | 0.00407 | -0.0722 | 64.0541
0 | 0.3325 | 0.00407 | -0.0733 | 81.6953
0.5 | 0.4047 | 0.00409 | -0.0743 | 98.9487
1 | 0.4764 | 0.00414 | -0.0753 | 115.0725
1.5 | 0.5479 | 0.00426 | -0.0761 | 128.615
2 | 0.6194 | 0.00436 | -0.0768 | 142.0642
2.5 | 0.6824 | 0.00504 | -0.0761 | 135.3968
3.5 | 0.8027 | 0.00667 | -0.0736 | 120.3448
4 | 0.8642 | 0.00735 | -0.0722 | 117.5782
4.5 | 0.926 | 0.00796 | -0.0706 | 116.3317
5 | 0.9857 | 0.00862 | -0.0685 | 114.3503
5.5 | 1.0483 | 0.0091 | -0.0666 | 115.1978
6 | 1.1101 | 0.00958 | -0.0642 | 115.8768
6.5 | 1.1684 | 0.01012 | -0.0611 | 115.4545
7 | 1.2132 | 0.01069 | -0.0554 | 113.4892
7.5 | 1.2538 | 0.0115 | -0.0492 | 109.0261
8 | 1.2949 | 0.01255 | -0.0436 | 103.1793
8.5 | 1.3332 | 0.01396 | -0.038 | 95.5014
9 | 1.3724 | 0.01563 | -0.0329 | 87.8055
9.5 | 1.4084 | 0.01772 | -0.0277 | 79.4808
10 | 1.4366 | 0.02046 | -0.0223 | 70.2151
10.5 | 1.4502 | 0.0243 | -0.0167 | 59.679
11 | 1.4474 | 0.02946 | -0.0115 | 49.131
11.5 | 1.4317 | 0.03605 | -0.0074 | 39.7143
12 | 1.4057 | 0.04407 | -0.0051 | 31.897
12.5 | 1.374 | 0.05353 | -0.0049 | 25.6678
13 | 1.3412 | 0.06423 | -0.007 | 20.8812
13.5 | 1.3082 | 0.07619 | -0.0113 | 17.1702
14.5 | 1.247 | 0.10309 | -0.0256 | 12.0962
15 | 1.2215 | 0.11749 | -0.0348 | 10.3966
16 | 1.1816 | 0.14642 | -0.0545 | 8.0699
16.5 | 1.1666 | 0.16056 | -0.0645 | 7.2658
17 | 1.1548 | 0.17444 | -0.0744 | 6.62
17.5 | 1.1457 | 0.18821 | -0.0846 | 6.0873
18.5 | 1.1317 | 0.21395 | -0.1022 | 5.2896
19 | 1.1319 | 0.22683 | -0.1114 | 4.9901
19.5 | 1.1337 | 0.23974 | -0.1204 | 4.7289
20 | 1.1322 | 0.25403 | -0.1302 | 4.457

## 121. Re 14M Mach 0.00 (1)
BIGFOIL.COM POLAR EXPORT
NACA64-316
NACA64-316 |  |  |  | Cl Max: | 1.483 | at alpha= | 13 | deg
JavaFoil+Calcfoil stall+Eppler ext transition |  |  |  | L/D Max: | 125.01 | at alpha= | 9 | deg
Re: | 14000000 |  |  | Cd Min: | 0.00473 | at alpha= | -1 | deg
Mach: | 0 |  |  | Cl=0 at alpha= | -2.6639 | deg
|  |  |  | @ Cl=0.1, Cd= | 0.0051433
|  |  |  | @ Cl=0.4, Cd= | 0.0048923
|  |  |  | @ Cl=0.6, Cd= | 0.0058926
alpha (deg) | Cl | Cd | Cm | Cl/Cd
-20 | -0.899 | 0.11936 | -0.026 | -7.531
-19.5 | -0.927 | 0.10561 | -0.028 | -8.78
-19 | -0.961 | 0.08789 | -0.03 | -10.93
-18.5 | -1.021 | 0.05352 | -0.034 | -19.086
-18 | -1.038 | 0.04649 | -0.035 | -22.324
-17.5 | -1.054 | 0.03911 | -0.036 | -26.959
-17 | -1.065 | 0.03396 | -0.037 | -31.362
-16.5 | -1.075 | 0.02876 | -0.038 | -37.379
-16 | -1.084 | 0.02354 | -0.04 | -46.05
-15.5 | -1.083 | 0.02117 | -0.041 | -51.15
-15 | -1.077 | 0.01936 | -0.042 | -55.653
-14.5 | -1.069 | 0.01762 | -0.042 | -60.642
-14 | -1.056 | 0.01605 | -0.043 | -65.795
-13.5 | -1.039 | 0.01486 | -0.044 | -69.956
-13 | -1.02 | 0.01358 | -0.045 | -75.083
-12.5 | -0.995 | 0.01279 | -0.046 | -77.799
-12 | -0.967 | 0.01201 | -0.047 | -80.466
-11.5 | -0.935 | 0.0112 | -0.048 | -83.495
-11 | -0.9 | 0.01063 | -0.049 | -84.701
-10.5 | -0.861 | 0.01002 | -0.05 | -85.92
-10 | -0.818 | 0.00955 | -0.051 | -85.688
-9.5 | -0.773 | 0.00911 | -0.051 | -84.842
-9 | -0.726 | 0.00871 | -0.052 | -83.308
-8.5 | -0.677 | 0.00839 | -0.053 | -80.711
-8 | -0.628 | 0.00811 | -0.054 | -77.437
-7.5 | -0.573 | 0.0078 | -0.055 | -73.425
-7 | -0.517 | 0.00754 | -0.056 | -68.563
-6.5 | -0.46 | 0.00732 | -0.057 | -62.87
-6 | -0.402 | 0.00714 | -0.057 | -56.272
-5.5 | -0.343 | 0.00692 | -0.058 | -49.604
-5 | -0.284 | 0.00675 | -0.059 | -42.006
-4.5 | -0.224 | 0.00663 | -0.06 | -33.754
-4 | -0.163 | 0.00639 | -0.06 | -25.536
-3.5 | -0.102 | 0.00608 | -0.061 | -16.84
-3 | -0.041 | 0.00572 | -0.062 | -7.249
-2.5 | 0.02 | 0.00547 | -0.062 | 3.595
-2 | 0.081 | 0.00519 | -0.063 | 15.602
-1.5 | 0.142 | 0.00504 | -0.064 | 28.212
-1 | 0.204 | 0.00473 | -0.065 | 43.077
-0.5 | 0.265 | 0.00477 | -0.065 | 55.581
0 | 0.326 | 0.0048 | -0.066 | 67.971
0.5 | 0.387 | 0.0048 | -0.067 | 80.673
1 | 0.449 | 0.00524 | -0.067 | 85.582
1.5 | 0.51 | 0.00548 | -0.068 | 92.982
2 | 0.571 | 0.00575 | -0.069 | 99.373
2.5 | 0.632 | 0.00605 | -0.069 | 104.543
3 | 0.69 | 0.00644 | -0.07 | 107.194
3.5 | 0.75 | 0.00688 | -0.071 | 108.991
4 | 0.809 | 0.00743 | -0.071 | 108.829
4.5 | 0.867 | 0.00774 | -0.072 | 111.933
5 | 0.924 | 0.00848 | -0.073 | 109.012
5.5 | 0.981 | 0.00877 | -0.073 | 111.833
6 | 1.036 | 0.00907 | -0.074 | 114.167
6.5 | 1.09 | 0.00945 | -0.074 | 115.346
7 | 1.141 | 0.00982 | -0.075 | 116.2
7.5 | 1.19 | 0.01024 | -0.076 | 116.274
8 | 1.237 | 0.0107 | -0.076 | 115.605
8.5 | 1.282 | 0.01129 | -0.077 | 113.49
9 | 1.318 | 0.01055 | -0.077 | 125.01
9.5 | 1.353 | 0.01194 | -0.077 | 113.307
10 | 1.384 | 0.01249 | -0.078 | 110.828
10.5 | 1.412 | 0.01306 | -0.078 | 108.136
11 | 1.437 | 0.01373 | -0.078 | 104.624
11.5 | 1.457 | 0.01455 | -0.079 | 100.081
12 | 1.473 | 0.0154 | -0.079 | 95.602
12.5 | 1.48 | 0.01623 | -0.079 | 91.242
13 | 1.483 | 0.01723 | -0.08 | 86.056
13.5 | 1.482 | 0.01824 | -0.08 | 81.22
14 | 1.475 | 0.01966 | -0.08 | 75.019
14.5 | 1.464 | 0.02095 | -0.08 | 69.902
15 | 1.449 | 0.02239 | -0.08 | 64.725
15.5 | 1.43 | 0.02422 | -0.08 | 59.055
16 | 1.408 | 0.02616 | -0.08 | 53.827
16.5 | 1.382 | 0.02824 | -0.08 | 48.956
17 | 1.354 | 0.03087 | -0.08 | 43.843
17.5 | 1.322 | 0.03372 | -0.08 | 39.218
18 | 1.289 | 0.03707 | -0.08 | 34.764

## 122. Re 14M Mach 0.00 (2)
BIGFOIL.COM POLAR EXPORT
NACA64-316
NACA64-316 |  |  |  | Cl Max: | 1.8837 | at alpha= | 20 | deg
XFOIL ncrit=9 |  |  |  | L/D Max: | 130.102 | at alpha= | 9 | deg
Re: | 14000000 |  |  | Cd Min: | 0.04634 | at alpha= | 20 | deg
Mach: | 0 |  |  | Cl=0 at alpha= | -2.375 | deg
|  |  |  | @ Cl=0.1, Cd= | 0.0045678
|  |  |  | @ Cl=0.4, Cd= | 0.0040081
|  |  |  | @ Cl=0.6, Cd= | 0.0054627
alpha (deg) | Cl | Cd | Cm | Cl/Cd
-20 | -1.684 | 0.03053 | -0.0553 | -55.1589
-19.5 | -1.6661 | 0.02768 | -0.0551 | -60.1915
-19 | -1.6443 | 0.02518 | -0.0548 | -65.3018
-18.5 | -1.6199 | 0.02295 | -0.0545 | -70.5839
-18 | -1.5925 | 0.021 | -0.054 | -75.8333
-17.5 | -1.5646 | 0.01913 | -0.0533 | -81.7878
-16.5 | -1.4458 | 0.01586 | -0.0627 | -91.1602
-16 | -1.3798 | 0.01468 | -0.0681 | -93.9918
-15.5 | -1.3588 | 0.01362 | -0.0643 | -99.7651
-15 | -1.3367 | 0.01278 | -0.0602 | -104.5931
-14.5 | -1.3161 | 0.01215 | -0.0551 | -108.321
-14 | -1.2755 | 0.01163 | -0.0533 | -109.6733
-13 | -1.1845 | 0.01071 | -0.0512 | -110.5976
-12.5 | -1.1371 | 0.01021 | -0.0504 | -111.3712
-11.5 | -1.0369 | 0.00935 | -0.0495 | -110.8984
-11 | -0.9844 | 0.009 | -0.0495 | -109.3778
-10.5 | -0.9309 | 0.00869 | -0.0495 | -107.1231
-10 | -0.8767 | 0.0084 | -0.0497 | -104.369
-9.5 | -0.8223 | 0.00806 | -0.0498 | -102.0223
-9 | -0.7671 | 0.00775 | -0.0501 | -98.9806
-8.5 | -0.7111 | 0.00751 | -0.0505 | -94.6871
-8 | -0.6546 | 0.0073 | -0.051 | -89.6712
-7.5 | -0.5977 | 0.00706 | -0.0515 | -84.6601
-7 | -0.5407 | 0.00683 | -0.052 | -79.1654
-6.5 | -0.4831 | 0.00665 | -0.0527 | -72.6466
-6 | -0.4251 | 0.00646 | -0.0533 | -65.805
-5.5 | -0.3672 | 0.00629 | -0.054 | -58.3784
-5 | -0.3088 | 0.00611 | -0.0547 | -50.5401
-4.5 | -0.2503 | 0.00596 | -0.0554 | -41.9966
-4 | -0.1915 | 0.00577 | -0.0562 | -33.1889
-3.5 | -0.133 | 0.00557 | -0.057 | -23.8779
-3 | -0.074 | 0.00532 | -0.0579 | -13.9098
-2 | 0.0444 | 0.00485 | -0.0597 | 9.1546
-1.5 | 0.1035 | 0.00455 | -0.0608 | 22.7473
-1 | 0.1631 | 0.004 | -0.0621 | 40.775
-0.5 | 0.2231 | 0.00392 | -0.0631 | 56.9133
0 | 0.2828 | 0.00391 | -0.064 | 72.3274
0.5 | 0.3423 | 0.00394 | -0.0649 | 86.8782
1 | 0.4016 | 0.00401 | -0.0657 | 100.1496
1.5 | 0.4606 | 0.00411 | -0.0665 | 112.0681
2 | 0.5179 | 0.00437 | -0.067 | 118.5126
2.5 | 0.5699 | 0.00517 | -0.0668 | 110.2321
3 | 0.6244 | 0.0057 | -0.0668 | 109.5439
3.5 | 0.6803 | 0.00606 | -0.0671 | 112.2607
4 | 0.7356 | 0.00646 | -0.0673 | 113.87
4.5 | 0.7911 | 0.00682 | -0.0675 | 115.9971
5 | 0.8461 | 0.0072 | -0.0677 | 117.5139
5.5 | 0.9006 | 0.00759 | -0.0677 | 118.6561
6 | 0.956 | 0.00788 | -0.0679 | 121.3198
6.5 | 1.0109 | 0.00818 | -0.0681 | 123.5819
7 | 1.0655 | 0.00848 | -0.0682 | 125.6486
7.5 | 1.1197 | 0.00878 | -0.0682 | 127.5285
8 | 1.1731 | 0.00911 | -0.0681 | 128.7706
8.5 | 1.2255 | 0.00947 | -0.0679 | 129.4087
9 | 1.2776 | 0.00982 | -0.0676 | 130.1018
9.5 | 1.3279 | 0.01024 | -0.067 | 129.6777
10 | 1.3775 | 0.01065 | -0.0664 | 129.3427
10.5 | 1.4258 | 0.01109 | -0.0655 | 128.5663
11 | 1.4712 | 0.01161 | -0.0642 | 126.7183
11.5 | 1.5144 | 0.01215 | -0.0625 | 124.642
12 | 1.552 | 0.01264 | -0.0598 | 122.7848
12.5 | 1.5798 | 0.01324 | -0.0553 | 119.3202
13 | 1.6075 | 0.01402 | -0.0513 | 114.6576
13.5 | 1.6331 | 0.01503 | -0.0474 | 108.656
14 | 1.6598 | 0.01615 | -0.0441 | 102.774
14.5 | 1.6853 | 0.01745 | -0.0411 | 96.5788
15 | 1.712 | 0.01882 | -0.0384 | 90.9671
16 | 1.7569 | 0.02201 | -0.0328 | 79.8228
16.5 | 1.7777 | 0.02412 | -0.0305 | 73.7023
17 | 1.795 | 0.02662 | -0.0283 | 67.4305
17.5 | 1.8121 | 0.02928 | -0.0265 | 61.8887
18 | 1.8289 | 0.03214 | -0.025 | 56.9042
18.5 | 1.8428 | 0.03541 | -0.0237 | 52.0418
19 | 1.8563 | 0.03892 | -0.0228 | 47.6953
19.5 | 1.8704 | 0.0425 | -0.0222 | 44.0094
20 | 1.8837 | 0.04634 | -0.0219 | 40.6495

## 123. Re 14M Mach 0.10 (1)
BIGFOIL.COM POLAR EXPORT
NACA64-316
NACA64-316 |  |  |  | Cl Max: | 1.472 | at alpha= | 12.5 | deg
JavaFoil+Calcfoil stall+Eppler ext transition |  |  |  | L/D Max: | 123.89 | at alpha= | 9 | deg
Re: | 14000000 |  |  | Cd Min: | 0.00475 | at alpha= | -1 | deg
Mach: | 0.1 |  |  | Cl=0 at alpha= | -2.6613 | deg
|  |  |  | @ Cl=0.1, Cd= | 0.0051524
|  |  |  | @ Cl=0.4, Cd= | 0.0048945
|  |  |  | @ Cl=0.6, Cd= | 0.0058749
alpha (deg) | Cl | Cd | Cm | Cl/Cd
-20 | -0.83 | 0.15612 | -0.021 | -5.319
-19.5 | -0.873 | 0.12035 | -0.026 | -7.257
-19 | -0.903 | 0.10746 | -0.028 | -8.401
-18.5 | -0.939 | 0.0882 | -0.03 | -10.651
-18 | -0.994 | 0.05425 | -0.034 | -18.331
-17.5 | -1.008 | 0.04898 | -0.035 | -20.586
-17 | -1.038 | 0.0351 | -0.037 | -29.587
-16.5 | -1.052 | 0.02936 | -0.039 | -35.843
-16 | -1.061 | 0.02538 | -0.04 | -41.79
-15.5 | -1.065 | 0.02206 | -0.041 | -48.265
-15 | -1.063 | 0.02006 | -0.042 | -52.977
-14.5 | -1.057 | 0.01817 | -0.043 | -58.172
-14 | -1.047 | 0.01649 | -0.044 | -63.474
-13.5 | -1.032 | 0.01522 | -0.044 | -67.827
-13 | -1.014 | 0.01395 | -0.045 | -72.695
-12.5 | -0.991 | 0.01304 | -0.046 | -76.03
-12 | -0.965 | 0.01224 | -0.047 | -78.8
-11.5 | -0.935 | 0.01137 | -0.048 | -82.213
-11 | -0.9 | 0.01077 | -0.049 | -83.587
-10.5 | -0.862 | 0.01014 | -0.05 | -84.957
-10 | -0.819 | 0.00966 | -0.051 | -84.845
-9.5 | -0.775 | 0.0092 | -0.052 | -84.167
-9 | -0.728 | 0.00883 | -0.053 | -82.423
-8.5 | -0.679 | 0.00847 | -0.053 | -80.123
-8 | -0.63 | 0.00821 | -0.055 | -76.716
-7.5 | -0.575 | 0.0079 | -0.055 | -72.839
-7 | -0.519 | 0.00763 | -0.056 | -68.066
-6.5 | -0.462 | 0.00739 | -0.057 | -62.538
-6 | -0.404 | 0.00714 | -0.058 | -56.544
-5.5 | -0.345 | 0.00691 | -0.058 | -49.924
-5 | -0.285 | 0.0068 | -0.059 | -41.909
-4.5 | -0.225 | 0.00661 | -0.06 | -33.994
-4 | -0.164 | 0.00638 | -0.061 | -25.725
-3.5 | -0.103 | 0.00607 | -0.061 | -16.949
-3 | -0.042 | 0.00571 | -0.062 | -7.298
-2.5 | 0.02 | 0.00547 | -0.063 | 3.617
-2 | 0.081 | 0.00518 | -0.063 | 15.712
-1.5 | 0.143 | 0.00509 | -0.064 | 28.089
-1 | 0.205 | 0.00475 | -0.065 | 43.088
-0.5 | 0.266 | 0.00476 | -0.066 | 55.927
0 | 0.328 | 0.00479 | -0.066 | 68.452
0.5 | 0.389 | 0.00482 | -0.067 | 80.713
1 | 0.451 | 0.00524 | -0.068 | 86.043
1.5 | 0.512 | 0.0055 | -0.068 | 93.195
2 | 0.574 | 0.00573 | -0.069 | 100.085
2.5 | 0.635 | 0.00607 | -0.07 | 104.708
3 | 0.694 | 0.00649 | -0.07 | 106.942
3.5 | 0.753 | 0.00689 | -0.071 | 109.389
4 | 0.813 | 0.00744 | -0.072 | 109.154
4.5 | 0.871 | 0.00779 | -0.072 | 111.775
5 | 0.929 | 0.00853 | -0.073 | 108.894
5.5 | 0.985 | 0.0088 | -0.074 | 111.904
6 | 1.041 | 0.00916 | -0.074 | 113.562
6.5 | 1.095 | 0.00955 | -0.075 | 114.683
7 | 1.146 | 0.00993 | -0.075 | 115.394
7.5 | 1.195 | 0.01036 | -0.076 | 115.367
8 | 1.242 | 0.01084 | -0.077 | 114.529
8.5 | 1.286 | 0.01139 | -0.077 | 112.923
9 | 1.321 | 0.01066 | -0.077 | 123.89
9.5 | 1.354 | 0.01212 | -0.078 | 111.787
10 | 1.385 | 0.01264 | -0.078 | 109.597
10.5 | 1.412 | 0.01323 | -0.078 | 106.689
11 | 1.434 | 0.01402 | -0.079 | 102.331
11.5 | 1.453 | 0.01479 | -0.079 | 98.196
12 | 1.467 | 0.01567 | -0.079 | 93.603
12.5 | 1.472 | 0.01654 | -0.08 | 89.008
13 | 1.472 | 0.0176 | -0.08 | 83.6
13.5 | 1.467 | 0.01873 | -0.08 | 78.303
14 | 1.456 | 0.02016 | -0.08 | 72.206
14.5 | 1.441 | 0.02155 | -0.08 | 66.888
15 | 1.422 | 0.02328 | -0.08 | 61.079
15.5 | 1.399 | 0.02505 | -0.08 | 55.825
16 | 1.372 | 0.027 | -0.081 | 50.811
16.5 | 1.341 | 0.02948 | -0.08 | 45.484
17 | 1.307 | 0.03217 | -0.08 | 40.642
17.5 | 1.27 | 0.03587 | -0.08 | 35.404

## 124. Re 14M Mach 0.10 (2)
BIGFOIL.COM POLAR EXPORT
NACA64-316
NACA64-316 |  |  |  | Cl Max: | 1.88 | at alpha= | 20 | deg
XFOIL ncrit=9 |  |  |  | L/D Max: | 129.687 | at alpha= | 9 | deg
Re: | 14000000 |  |  | Cd Min: | 0.04946 | at alpha= | 20 | deg
Mach: | 0.1 |  |  | Cl=0 at alpha= | -2.3733 | deg
|  |  |  | @ Cl=0.1, Cd= | 0.0045708
|  |  |  | @ Cl=0.4, Cd= | 0.0040053
|  |  |  | @ Cl=0.6, Cd= | 0.005437
alpha (deg) | Cl | Cd | Cm | Cl/Cd
-20 | -1.6817 | 0.03302 | -0.0581 | -50.9297
-19.5 | -1.6648 | 0.0299 | -0.058 | -55.6789
-19 | -1.6459 | 0.02702 | -0.0577 | -60.9141
-18.5 | -1.6229 | 0.02454 | -0.0573 | -66.1328
-18 | -1.5967 | 0.02235 | -0.0568 | -71.4407
-17.5 | -1.5701 | 0.02025 | -0.0561 | -77.5358
-17 | -1.5115 | 0.01848 | -0.0605 | -81.7911
-16.5 | -1.4614 | 0.01676 | -0.0633 | -87.1957
-16 | -1.3784 | 0.01535 | -0.0719 | -89.798
-15.5 | -1.3579 | 0.01418 | -0.0681 | -95.7616
-15 | -1.3338 | 0.01322 | -0.0644 | -100.8926
-14.5 | -1.3177 | 0.0124 | -0.0587 | -106.2661
-14 | -1.2825 | 0.01185 | -0.0557 | -108.2278
-13.5 | -1.239 | 0.01134 | -0.0541 | -109.2593
-13 | -1.1927 | 0.01087 | -0.0529 | -109.724
-12.5 | -1.1449 | 0.01039 | -0.052 | -110.1925
-12 | -1.0956 | 0.00991 | -0.0512 | -110.555
-11.5 | -1.0447 | 0.00946 | -0.0507 | -110.4334
-11 | -0.9919 | 0.00909 | -0.0505 | -109.1199
-10.5 | -0.938 | 0.00876 | -0.0504 | -107.0776
-10 | -0.8833 | 0.00846 | -0.0505 | -104.409
-9.5 | -0.8284 | 0.00813 | -0.0506 | -101.8942
-9 | -0.7728 | 0.00781 | -0.0508 | -98.9501
-8.5 | -0.7164 | 0.00755 | -0.0511 | -94.8874
-8 | -0.6595 | 0.00734 | -0.0515 | -89.8501
-7.5 | -0.6021 | 0.00709 | -0.052 | -84.9224
-7 | -0.5446 | 0.00686 | -0.0525 | -79.3878
-6.5 | -0.4866 | 0.00667 | -0.053 | -72.9535
-6 | -0.4282 | 0.00648 | -0.0537 | -66.0802
-5.5 | -0.3698 | 0.0063 | -0.0543 | -58.6984
-5 | -0.311 | 0.00613 | -0.055 | -50.7341
-4.5 | -0.2521 | 0.00598 | -0.0557 | -42.1572
-4 | -0.193 | 0.00579 | -0.0565 | -33.3333
-3.5 | -0.134 | 0.00558 | -0.0573 | -24.0143
-3 | -0.0747 | 0.00533 | -0.0582 | -14.015
-2 | 0.0445 | 0.00486 | -0.06 | 9.1564
-1.5 | 0.104 | 0.00455 | -0.0611 | 22.8571
-1 | 0.164 | 0.004 | -0.0624 | 41
-0.5 | 0.2243 | 0.00392 | -0.0634 | 57.2194
0 | 0.2844 | 0.00391 | -0.0644 | 72.7366
0.5 | 0.3443 | 0.00394 | -0.0652 | 87.3858
1 | 0.404 | 0.00401 | -0.0661 | 100.7481
1.5 | 0.4634 | 0.00411 | -0.0668 | 112.7494
3 | 0.6281 | 0.00571 | -0.0671 | 110
3.5 | 0.6843 | 0.00608 | -0.0674 | 112.5493
4 | 0.7399 | 0.00649 | -0.0676 | 114.0062
4.5 | 0.7957 | 0.00685 | -0.0677 | 116.1606
5 | 0.851 | 0.00724 | -0.0678 | 117.5414
5.5 | 0.9059 | 0.00763 | -0.0679 | 118.7287
6 | 0.9617 | 0.00792 | -0.068 | 121.4268
6.5 | 1.017 | 0.00822 | -0.0681 | 123.7226
7 | 1.0718 | 0.00854 | -0.0681 | 125.5035
7.5 | 1.1265 | 0.00883 | -0.0681 | 127.5764
8 | 1.1801 | 0.00918 | -0.0679 | 128.5512
8.5 | 1.233 | 0.00954 | -0.0676 | 129.2453
9 | 1.2852 | 0.00991 | -0.0672 | 129.6872
9.5 | 1.3356 | 0.01035 | -0.0665 | 129.0435
10 | 1.3855 | 0.01076 | -0.0657 | 128.7639
10.5 | 1.4335 | 0.01122 | -0.0646 | 127.7629
11 | 1.4782 | 0.01177 | -0.063 | 125.5905
11.5 | 1.5211 | 0.01231 | -0.061 | 123.5662
12 | 1.5522 | 0.01284 | -0.0568 | 120.8879
12.5 | 1.5807 | 0.01353 | -0.0525 | 116.8293
13 | 1.6085 | 0.01441 | -0.0486 | 111.6239
13.5 | 1.634 | 0.01554 | -0.0447 | 105.148
14 | 1.6608 | 0.01677 | -0.0415 | 99.034
14.5 | 1.6873 | 0.01814 | -0.0385 | 93.0154
15 | 1.7141 | 0.01963 | -0.0359 | 87.3204
15.5 | 1.7344 | 0.02118 | -0.0325 | 81.8886
16 | 1.7579 | 0.02315 | -0.0302 | 75.9352
16.5 | 1.7771 | 0.02552 | -0.0278 | 69.6356
17 | 1.7931 | 0.02827 | -0.0256 | 63.4277
17.5 | 1.81 | 0.03116 | -0.0239 | 58.0873
18 | 1.8261 | 0.03426 | -0.0225 | 53.3012
18.5 | 1.8415 | 0.03763 | -0.0214 | 48.937
19 | 1.8548 | 0.04136 | -0.0206 | 44.8453
19.5 | 1.8682 | 0.04525 | -0.0202 | 41.2862
20 | 1.88 | 0.04946 | -0.02 | 38.0105

## 125. Re 14M Mach 0.25 (1)
BIGFOIL.COM POLAR EXPORT
NACA64-316
NACA64-316 |  |  |  | Cl Max: | 1.414 | at alpha= | 11.5 | deg
JavaFoil+Calcfoil stall+Eppler ext transition |  |  |  | L/D Max: | 112.883 | at alpha= | 7 | deg
Re: | 14000000 |  |  | Cd Min: | 0.00476 | at alpha= | -1 | deg
Mach: | 0.25 |  |  | Cl=0 at alpha= | -2.6587 | deg
|  |  |  | @ Cl=0.1, Cd= | 0.0052368
|  |  |  | @ Cl=0.4, Cd= | 0.00485
|  |  |  | @ Cl=0.6, Cd= | 0.0058856
alpha (deg) | Cl | Cd | Cm | Cl/Cd
-18.5 | -0.606 | 0.15909 | -0.02 | -3.806
-18 | -0.648 | 0.14959 | -0.021 | -4.333
-17.5 | -0.686 | 0.13867 | -0.021 | -4.949
-17 | -0.728 | 0.1162 | -0.026 | -6.264
-16.5 | -0.763 | 0.10444 | -0.028 | -7.307
-16 | -0.82 | 0.07252 | -0.034 | -11.311
-15.5 | -0.891 | 0.03968 | -0.039 | -22.463
-15 | -0.927 | 0.02977 | -0.041 | -31.125
-14.5 | -0.949 | 0.02446 | -0.043 | -38.811
-14 | -0.966 | 0.02015 | -0.044 | -47.93
-13.5 | -0.97 | 0.018 | -0.045 | -53.873
-13 | -0.968 | 0.01613 | -0.046 | -60.002
-12.5 | -0.959 | 0.01477 | -0.047 | -64.911
-12 | -0.943 | 0.01368 | -0.048 | -68.931
-11.5 | -0.922 | 0.01261 | -0.049 | -73.127
-11 | -0.895 | 0.01174 | -0.05 | -76.234
-10.5 | -0.861 | 0.01099 | -0.051 | -78.409
-10 | -0.823 | 0.01031 | -0.052 | -79.874
-9.5 | -0.781 | 0.00988 | -0.053 | -79.072
-9 | -0.736 | 0.00935 | -0.054 | -78.715
-8.5 | -0.688 | 0.00885 | -0.055 | -77.748
-8 | -0.638 | 0.00847 | -0.056 | -75.287
-7.5 | -0.585 | 0.00754 | -0.057 | -77.628
-7 | -0.531 | 0.00781 | -0.058 | -68.059
-6.5 | -0.473 | 0.00755 | -0.058 | -62.744
-6 | -0.414 | 0.00729 | -0.059 | -56.827
-5.5 | -0.354 | 0.00708 | -0.06 | -49.983
-5 | -0.293 | 0.0069 | -0.061 | -42.409
-4.5 | -0.231 | 0.00673 | -0.061 | -34.316
-4 | -0.168 | 0.00649 | -0.062 | -25.963
-3.5 | -0.106 | 0.00618 | -0.063 | -17.1
-3 | -0.043 | 0.00582 | -0.064 | -7.352
-2.5 | 0.02 | 0.00551 | -0.064 | 3.69
-2 | 0.084 | 0.00528 | -0.065 | 15.852
-1.5 | 0.147 | 0.00511 | -0.066 | 28.754
-1 | 0.21 | 0.00476 | -0.067 | 44.174
-0.5 | 0.274 | 0.0048 | -0.067 | 56.977
0 | 0.337 | 0.00482 | -0.068 | 69.857
0.5 | 0.4 | 0.00485 | -0.069 | 82.426
1 | 0.463 | 0.00528 | -0.069 | 87.84
1.5 | 0.527 | 0.00557 | -0.07 | 94.601
2 | 0.59 | 0.00583 | -0.071 | 101.103
2.5 | 0.653 | 0.00618 | -0.072 | 105.553
3 | 0.712 | 0.00661 | -0.072 | 107.857
3.5 | 0.774 | 0.00709 | -0.073 | 109.143
4 | 0.834 | 0.00767 | -0.074 | 108.784
4.5 | 0.894 | 0.00799 | -0.074 | 111.87
5 | 0.953 | 0.00877 | -0.075 | 108.688
5.5 | 1.01 | 0.00913 | -0.076 | 110.667
6 | 1.066 | 0.00955 | -0.076 | 111.667
6.5 | 1.121 | 0.00994 | -0.077 | 112.796
7 | 1.172 | 0.01038 | -0.077 | 112.883
7.5 | 1.22 | 0.0109 | -0.078 | 111.883
8 | 1.264 | 0.01145 | -0.079 | 110.394
8.5 | 1.298 | 0.01176 | -0.079 | 110.36
9 | 1.33 | 0.01232 | -0.079 | 107.988
9.5 | 1.359 | 0.01293 | -0.08 | 105.053
10 | 1.382 | 0.01369 | -0.08 | 100.943
10.5 | 1.399 | 0.01449 | -0.08 | 96.52
11 | 1.41 | 0.01534 | -0.081 | 91.898
11.5 | 1.414 | 0.01635 | -0.081 | 86.535
12 | 1.412 | 0.01753 | -0.081 | 80.57
12.5 | 1.396 | 0.01871 | -0.081 | 74.612
13 | 1.371 | 0.02037 | -0.081 | 67.277
13.5 | 1.338 | 0.02182 | -0.081 | 61.321
14 | 1.297 | 0.02364 | -0.082 | 54.88
14.5 | 1.246 | 0.02628 | -0.081 | 47.423
15 | 1.188 | 0.0294 | -0.081 | 40.414
15.5 | 1.118 | 0.03487 | -0.08 | 32.068
16 | 1.04 | 0.0424 | -0.079 | 24.538
16.5 | 0.892 | 0.09307 | -0.065 | 9.589

## 126. Re 14M Mach 0.25 (2)
BIGFOIL.COM POLAR EXPORT
NACA64-316
NACA64-316 |  |  |  | Cl Max: | 1.8339 | at alpha= | 19.5 | deg
XFOIL ncrit=9 |  |  |  | L/D Max: | 127.633 | at alpha= | 8.5 | deg
Re: | 14000000 |  |  | Cd Min: | 0.07121 | at alpha= | 20 | deg
Mach: | 0.25 |  |  | Cl=0 at alpha= | -2.3647 | deg
|  |  |  | @ Cl=0.1, Cd= | 0.004588
|  |  |  | @ Cl=0.4, Cd= | 0.0040004
|  |  |  | @ Cl=0.6, Cd= | 0.0052876
alpha (deg) | Cl | Cd | Cm | Cl/Cd
-20 | -1.6097 | 0.05406 | -0.0686 | -29.7762
-19.5 | -1.614 | 0.04757 | -0.0703 | -33.9289
-19 | -1.6137 | 0.04175 | -0.0714 | -38.6515
-18.5 | -1.6039 | 0.03703 | -0.0717 | -43.3135
-18 | -1.5909 | 0.03285 | -0.0715 | -48.4292
-17.5 | -1.5764 | 0.02905 | -0.0709 | -54.2651
-17 | -1.5458 | 0.02601 | -0.0711 | -59.431
-16.5 | -1.5334 | 0.02312 | -0.0679 | -66.3235
-16 | -1.415 | 0.02033 | -0.0824 | -69.6016
-15.5 | -1.3562 | 0.01808 | -0.0864 | -75.0111
-15 | -1.3329 | 0.0164 | -0.0828 | -81.2744
-14.5 | -1.3071 | 0.01492 | -0.0792 | -87.6072
-14 | -1.2781 | 0.01371 | -0.0754 | -93.2239
-13.5 | -1.252 | 0.01266 | -0.0708 | -98.8942
-13 | -1.2303 | 0.01191 | -0.0646 | -103.2997
-12.5 | -1.1855 | 0.0113 | -0.0619 | -104.9115
-12 | -1.1363 | 0.01076 | -0.0599 | -105.6041
-11.5 | -1.0849 | 0.01023 | -0.0583 | -106.0508
-11 | -1.032 | 0.0097 | -0.0569 | -106.3918
-10.5 | -0.9771 | 0.00923 | -0.056 | -105.8613
-10 | -0.9203 | 0.00884 | -0.0553 | -104.1063
-9.5 | -0.8626 | 0.00851 | -0.0549 | -101.3631
-9 | -0.8044 | 0.00816 | -0.0546 | -98.5784
-8.5 | -0.7458 | 0.00781 | -0.0544 | -95.493
-8 | -0.6865 | 0.00754 | -0.0545 | -91.0477
-7.5 | -0.6265 | 0.0073 | -0.0546 | -85.8219
-7 | -0.5663 | 0.00704 | -0.0549 | -80.4403
-6.5 | -0.5061 | 0.00681 | -0.0552 | -74.3172
-6 | -0.4452 | 0.00661 | -0.0557 | -67.3525
-5.5 | -0.3844 | 0.0064 | -0.0562 | -60.0625
-5 | -0.3234 | 0.00625 | -0.0567 | -51.744
-4.5 | -0.2621 | 0.00606 | -0.0574 | -43.2508
-4 | -0.2009 | 0.00589 | -0.0581 | -34.1087
-3.5 | -0.1396 | 0.00565 | -0.0589 | -24.708
-3 | -0.0783 | 0.00541 | -0.0597 | -14.4732
-2.5 | -0.0167 | 0.00517 | -0.0606 | -3.2302
-2 | 0.045 | 0.0049 | -0.0616 | 9.1837
-1.5 | 0.1067 | 0.00455 | -0.0627 | 23.4505
-0.5 | 0.2312 | 0.00393 | -0.0651 | 58.8295
0 | 0.2934 | 0.00392 | -0.0661 | 74.8469
0.5 | 0.3555 | 0.00395 | -0.067 | 90
1 | 0.4173 | 0.00402 | -0.0678 | 103.806
1.5 | 0.4789 | 0.00412 | -0.0686 | 116.2379
2 | 0.5392 | 0.00433 | -0.0692 | 124.5266
2.5 | 0.5922 | 0.00521 | -0.0687 | 113.666
3 | 0.6485 | 0.00577 | -0.0686 | 112.3917
3.5 | 0.7064 | 0.00618 | -0.0687 | 114.3042
4 | 0.7637 | 0.00661 | -0.0687 | 115.5371
4.5 | 0.821 | 0.00703 | -0.0687 | 116.7852
5.5 | 0.9349 | 0.00784 | -0.0684 | 119.2474
6 | 0.9926 | 0.00816 | -0.0682 | 121.6422
6.5 | 1.0501 | 0.00847 | -0.0681 | 123.9787
7 | 1.1067 | 0.00882 | -0.0677 | 125.4762
7.5 | 1.1631 | 0.00917 | -0.0672 | 126.8375
8 | 1.2181 | 0.00957 | -0.0664 | 127.2832
8.5 | 1.2725 | 0.00997 | -0.0656 | 127.6329
9 | 1.3246 | 0.01045 | -0.0642 | 126.756
9.5 | 1.3761 | 0.01091 | -0.0627 | 126.132
10 | 1.4245 | 0.01144 | -0.0607 | 124.5192
10.5 | 1.4649 | 0.01205 | -0.0572 | 121.5685
11 | 1.4954 | 0.0127 | -0.052 | 117.748
11.5 | 1.5274 | 0.01349 | -0.0475 | 113.2246
12 | 1.5579 | 0.0145 | -0.0432 | 107.4414
12.5 | 1.5869 | 0.01577 | -0.0391 | 100.6278
13 | 1.6142 | 0.01729 | -0.0353 | 93.3603
13.5 | 1.6428 | 0.01893 | -0.0318 | 86.7829
14 | 1.6708 | 0.02075 | -0.0287 | 80.5205
15 | 1.7209 | 0.02518 | -0.023 | 68.3439
15.5 | 1.7371 | 0.02777 | -0.0196 | 62.5531
16 | 1.7557 | 0.0309 | -0.0172 | 56.8188
16.5 | 1.7707 | 0.03455 | -0.0152 | 51.2504
17 | 1.7888 | 0.03818 | -0.0137 | 46.8518
17.5 | 1.8044 | 0.04225 | -0.0125 | 42.7077
18 | 1.8183 | 0.04669 | -0.0117 | 38.9441
18.5 | 1.8272 | 0.05185 | -0.0114 | 35.2401
19 | 1.833 | 0.05757 | -0.0116 | 31.8395
19.5 | 1.8339 | 0.0641 | -0.0123 | 28.61
20 | 1.8326 | 0.07121 | -0.0137 | 25.7351

## 127. Re 14M Mach 0.50 (1)
BIGFOIL.COM POLAR EXPORT
NACA64-316
NACA64-316 |  |  |  | Cl Max: | 1.256 | at alpha= | 20 | deg
JavaFoil+Calcfoil stall+Eppler ext transition |  |  |  | L/D Max: | 110.985 | at alpha= | 5.5 | deg
Re: | 14000000 |  |  | Cd Min: | 0.00492 | at alpha= | -1 | deg
Mach: | 0.5 |  |  | Cl=0 at alpha= | -2.662 | deg
|  |  |  | @ Cl=0.1, Cd= | 0.0054703
|  |  |  | @ Cl=0.4, Cd= | 0.0050064
|  |  |  | @ Cl=0.6, Cd= | 0.0059419
alpha (deg) | Cl | Cd | Cm | Cl/Cd
-20 | -0.973 | 0.1663 | -0.026 | -5.852
-19.5 | -0.945 | 0.1596 | -0.026 | -5.921
-19 | -0.916 | 0.15544 | -0.027 | -5.895
-18.5 | -0.887 | 0.15194 | -0.027 | -5.841
-18 | -0.858 | 0.14823 | -0.026 | -5.791
-17.5 | -0.836 | 0.1296 | -0.029 | -6.454
-17 | -0.807 | 0.12556 | -0.028 | -6.425
-16.5 | -0.777 | 0.12241 | -0.028 | -6.347
-16 | -0.751 | 0.10865 | -0.029 | -6.908
-15.5 | -0.723 | 0.10919 | -0.03 | -6.625
-15 | -0.699 | 0.09903 | -0.031 | -7.057
-14.5 | -0.663 | 0.10876 | -0.028 | -6.099
-14 | -0.661 | 0.07158 | -0.038 | -9.24
-13.5 | -0.691 | 0.03068 | -0.048 | -22.523
-13 | -0.581 | 0.08928 | -0.03 | -6.509
-12.5 | -0.557 | 0.07903 | -0.033 | -7.048
-12 | -0.59 | 0.03095 | -0.05 | -19.07
-11.5 | -0.578 | 0.02078 | -0.053 | -27.795
-11 | -0.551 | 0.01752 | -0.054 | -31.456
-10.5 | -0.44 | 0.0706 | -0.029 | -6.232
-10 | -0.422 | 0.05466 | -0.039 | -7.725
-9.5 | -0.457 | 0.01434 | -0.058 | -31.868
-9 | -0.67 | 0.01284 | -0.059 | -52.212
-8.5 | -0.677 | 0.01162 | -0.06 | -58.273
-8 | -0.653 | 0.01073 | -0.061 | -60.865
-7.5 | -0.614 | 0.00998 | -0.062 | -61.531
-7 | -0.565 | 0.00928 | -0.063 | -60.892
-6.5 | -0.51 | 0.00873 | -0.064 | -58.432
-6 | -0.451 | 0.00829 | -0.065 | -54.397
-5.5 | -0.388 | 0.00791 | -0.066 | -49.063
-5 | -0.323 | 0.00706 | -0.067 | -45.777
-4.5 | -0.257 | 0.00734 | -0.069 | -35
-4 | -0.188 | 0.00713 | -0.07 | -26.363
-3.5 | -0.118 | 0.0066 | -0.07 | -17.88
-3 | -0.048 | 0.00627 | -0.071 | -7.62
-2.5 | 0.023 | 0.00579 | -0.072 | 3.924
-2 | 0.094 | 0.00549 | -0.073 | 17.04
-1.5 | 0.164 | 0.00526 | -0.074 | 31.224
-1 | 0.235 | 0.00492 | -0.075 | 47.764
-0.5 | 0.306 | 0.00494 | -0.075 | 61.864
0 | 0.377 | 0.00499 | -0.076 | 75.498
0.5 | 0.447 | 0.00504 | -0.077 | 88.802
1 | 0.518 | 0.0051 | -0.078 | 101.49
1.5 | 0.589 | 0.00589 | -0.078 | 100.033
2 | 0.659 | 0.00622 | -0.079 | 105.952
2.5 | 0.73 | 0.0067 | -0.08 | 109.004
3 | 0.795 | 0.00728 | -0.081 | 109.268
3.5 | 0.863 | 0.00811 | -0.082 | 106.369
4 | 0.929 | 0.00868 | -0.082 | 106.952
4.5 | 0.993 | 0.00979 | -0.083 | 101.468
5 | 1.055 | 0.01032 | -0.084 | 102.25
5.5 | 1.11 | 0.01 | -0.084 | 110.985
6 | 1.16 | 0.0114 | -0.085 | 101.741
6.5 | 1.205 | 0.01211 | -0.085 | 99.5
7 | 1.237 | 0.01291 | -0.085 | 95.782
7.5 | 1.251 | 0.01388 | -0.086 | 90.163
8 | 1.237 | 0.01488 | -0.086 | 83.113
8.5 | 1.155 | 0.01663 | -0.086 | 69.428
9 | 0.781 | 0.01934 | -0.086 | 40.356
9.5 | 0.813 | 0.01962 | -0.087 | 41.447
10 | 0.837 | 0.02291 | -0.086 | 36.531
10.5 | 0.734 | 0.07377 | -0.049 | 9.956
11 | 0.903 | 0.02345 | -0.088 | 38.501
11.5 | 0.929 | 0.02613 | -0.088 | 35.552
12 | 0.944 | 0.03247 | -0.086 | 29.073
12.5 | 0.989 | 0.02826 | -0.088 | 34.989
13 | 1.008 | 0.0334 | -0.087 | 30.194
13.5 | 1.027 | 0.03953 | -0.086 | 25.974
14 | 1.022 | 0.05613 | -0.082 | 18.209
14.5 | 1.088 | 0.04078 | -0.088 | 26.683
15 | 1.011 | 0.09555 | -0.069 | 10.584
15.5 | 1.034 | 0.10488 | -0.068 | 9.855
16 | 1.037 | 0.1316 | -0.058 | 7.882
16.5 | 1.065 | 0.14002 | -0.059 | 7.608
17 | 1.098 | 0.13913 | -0.063 | 7.892
17.5 | 1.126 | 0.1463 | -0.063 | 7.694
18 | 1.147 | 0.16034 | -0.062 | 7.155
18.5 | 1.176 | 0.16806 | -0.063 | 6.996
19 | 1.206 | 0.17855 | -0.065 | 6.751
19.5 | 1.234 | 0.18529 | -0.066 | 6.659
20 | 1.256 | 0.20651 | -0.065 | 6.084

## 128. Re 14M Mach 0.50 (2)
BIGFOIL.COM POLAR EXPORT
NACA64-316
NACA64-316 |  |  |  | Cl Max: | 1.4689 | at alpha= | 10.5 | deg
XFOIL ncrit=9 |  |  |  | L/D Max: | 143.141 | at alpha= | 2 | deg
Re: | 14000000 |  |  | Cd Min: | 0.13098 | at alpha= | 15.5 | deg
Mach: | 0.5 |  |  | Cl=0 at alpha= | -2.3277 | deg
|  |  |  | @ Cl=0.1, Cd= | 0.0047655
|  |  |  | @ Cl=0.4, Cd= | 0.0040077
|  |  |  | @ Cl=0.6, Cd= | 0.0042911
alpha (deg) | Cl | Cd | Cm | Cl/Cd
-14.5 | -0.699 | 0.09271 | -0.0804 | -7.5396
-14 | -0.7157 | 0.08128 | -0.0876 | -8.8054
-13.5 | -0.7335 | 0.06977 | -0.0953 | -10.5131
-12.5 | -0.7806 | 0.04903 | -0.1081 | -15.9209
-12 | -0.807 | 0.04037 | -0.1115 | -19.9901
-11.5 | -0.8354 | 0.03274 | -0.1126 | -25.5162
-11 | -0.8654 | 0.02608 | -0.1111 | -33.1825
-10.5 | -0.8906 | 0.02051 | -0.107 | -43.4227
-10 | -0.9083 | 0.01603 | -0.1004 | -56.6625
-9.5 | -0.9161 | 0.0127 | -0.0921 | -72.1339
-9 | -0.9156 | 0.01081 | -0.0814 | -84.6994
-8.5 | -0.8671 | 0.00965 | -0.0758 | -89.8549
-8 | -0.8038 | 0.00893 | -0.0722 | -90.0112
-7.5 | -0.7361 | 0.00836 | -0.0696 | -88.0502
-7 | -0.6655 | 0.00793 | -0.0679 | -83.9218
-6.5 | -0.5943 | 0.00759 | -0.0666 | -78.3004
-6 | -0.5229 | 0.00724 | -0.0658 | -72.2238
-5.5 | -0.4514 | 0.00696 | -0.0653 | -64.8563
-5 | -0.3797 | 0.00672 | -0.0651 | -56.503
-4.5 | -0.3083 | 0.00648 | -0.0651 | -47.5772
-4 | -0.237 | 0.00627 | -0.0654 | -37.799
-3.5 | -0.1657 | 0.00606 | -0.0659 | -27.3432
-2.5 | -0.0245 | 0.00546 | -0.0673 | -4.4872
-2 | 0.0466 | 0.00512 | -0.0683 | 9.1016
-1.5 | 0.1174 | 0.00465 | -0.0695 | 25.2473
-1 | 0.1894 | 0.00405 | -0.0712 | 46.7654
-0.5 | 0.2616 | 0.004 | -0.0724 | 65.4
0 | 0.3337 | 0.00398 | -0.0735 | 83.8442
0.5 | 0.4055 | 0.00401 | -0.0745 | 101.1222
1 | 0.4777 | 0.00406 | -0.0755 | 117.6601
1.5 | 0.5486 | 0.00419 | -0.0763 | 130.9308
2 | 0.6198 | 0.00433 | -0.0769 | 143.1409
2.5 | 0.6791 | 0.00524 | -0.0758 | 129.5992
3 | 0.7398 | 0.00605 | -0.0746 | 122.281
3.5 | 0.8031 | 0.00666 | -0.0737 | 120.5856
4 | 0.866 | 0.00726 | -0.0725 | 119.2837
4.5 | 0.9281 | 0.00786 | -0.071 | 118.0789
5 | 0.99 | 0.00843 | -0.0692 | 117.4377
5.5 | 1.0536 | 0.00889 | -0.0674 | 118.5152
6 | 1.1163 | 0.00936 | -0.0651 | 119.2628
6.5 | 1.1771 | 0.00984 | -0.0623 | 119.624
7 | 1.2261 | 0.01041 | -0.0573 | 117.781
7.5 | 1.2678 | 0.01112 | -0.051 | 114.0108
8 | 1.3083 | 0.0121 | -0.0451 | 108.124
8.5 | 1.3483 | 0.01338 | -0.0394 | 100.7698
9 | 1.3885 | 0.01493 | -0.0341 | 93.0007
9.5 | 1.4255 | 0.01689 | -0.0287 | 84.3991
10 | 1.4551 | 0.01949 | -0.0232 | 74.6588
10.5 | 1.4689 | 0.02323 | -0.0173 | 63.2329
11 | 1.4651 | 0.02836 | -0.0117 | 51.6608
11.5 | 1.4453 | 0.03508 | -0.0073 | 41.2001
12 | 1.4165 | 0.04321 | -0.0048 | 32.7818
12.5 | 1.3852 | 0.05253 | -0.0044 | 26.3697
13 | 1.3522 | 0.06317 | -0.0063 | 21.4057
13.5 | 1.3193 | 0.07498 | -0.0105 | 17.5954
14 | 1.2875 | 0.08786 | -0.0166 | 14.654
14.5 | 1.2578 | 0.10167 | -0.0244 | 12.3714
15 | 1.2302 | 0.11624 | -0.0337 | 10.5833
15.5 | 1.2063 | 0.13098 | -0.0436 | 9.2098

## 129. Re 16M Mach 0.00 (1)
BIGFOIL.COM POLAR EXPORT
NACA64-316
NACA64-316 |  |  |  | Cl Max: | 1.485 | at alpha= | 13 | deg
JavaFoil+Calcfoil stall+Eppler ext transition |  |  |  | L/D Max: | 118.91 | at alpha= | 7 | deg
Re: | 16000000 |  |  | Cd Min: | 0.00472 | at alpha= | -0.5 | deg
Mach: | 0 |  |  | Cl=0 at alpha= | -2.6639 | deg
|  |  |  | @ Cl=0.1, Cd= | 0.0052188
|  |  |  | @ Cl=0.4, Cd= | 0.0052019
|  |  |  | @ Cl=0.6, Cd= | 0.0059759
alpha (deg) | Cl | Cd | Cm | Cl/Cd
-20 | -0.876 | 0.14971 | -0.022 | -5.853
-19.5 | -0.936 | 0.09722 | -0.029 | -9.625
-19 | -0.978 | 0.07439 | -0.031 | -13.142
-18.5 | -1.02 | 0.05405 | -0.034 | -18.875
-18 | -1.043 | 0.0437 | -0.035 | -23.858
-17.5 | -1.051 | 0.04037 | -0.036 | -26.043
-17 | -1.069 | 0.0323 | -0.037 | -33.084
-16.5 | -1.076 | 0.02838 | -0.038 | -37.9
-16 | -1.084 | 0.02322 | -0.04 | -46.71
-15.5 | -1.084 | 0.02054 | -0.041 | -52.792
-15 | -1.079 | 0.01865 | -0.042 | -57.86
-14.5 | -1.07 | 0.017 | -0.043 | -62.973
-14 | -1.058 | 0.01558 | -0.044 | -67.898
-13.5 | -1.041 | 0.01438 | -0.044 | -72.412
-13 | -1.021 | 0.01317 | -0.045 | -77.555
-12.5 | -0.996 | 0.0124 | -0.046 | -80.362
-12 | -0.968 | 0.01166 | -0.047 | -82.992
-11.5 | -0.937 | 0.0109 | -0.048 | -85.96
-11 | -0.902 | 0.01034 | -0.049 | -87.151
-10.5 | -0.862 | 0.00983 | -0.05 | -87.687
-10 | -0.819 | 0.00932 | -0.051 | -87.889
-9.5 | -0.774 | 0.00894 | -0.052 | -86.63
-9 | -0.727 | 0.00856 | -0.052 | -84.942
-8.5 | -0.678 | 0.00759 | -0.053 | -89.346
-8 | -0.628 | 0.00795 | -0.054 | -78.992
-7.5 | -0.573 | 0.00764 | -0.055 | -75.013
-7 | -0.517 | 0.00739 | -0.056 | -69.995
-6.5 | -0.46 | 0.00715 | -0.057 | -64.291
-6 | -0.402 | 0.00701 | -0.057 | -57.324
-5.5 | -0.343 | 0.00682 | -0.058 | -50.327
-5 | -0.284 | 0.00665 | -0.059 | -42.695
-4.5 | -0.224 | 0.0065 | -0.06 | -34.424
-4 | -0.163 | 0.00639 | -0.06 | -25.539
-3.5 | -0.102 | 0.00598 | -0.061 | -17.117
-3 | -0.041 | 0.00578 | -0.062 | -7.172
-2.5 | 0.02 | 0.00544 | -0.062 | 3.62
-2 | 0.081 | 0.00525 | -0.063 | 15.446
-1.5 | 0.142 | 0.00515 | -0.064 | 27.633
-1 | 0.204 | 0.00499 | -0.065 | 40.783
-0.5 | 0.265 | 0.00472 | -0.065 | 56.058
0 | 0.326 | 0.00474 | -0.066 | 68.867
0.5 | 0.387 | 0.00516 | -0.067 | 75.154
1 | 0.449 | 0.00536 | -0.067 | 83.667
1.5 | 0.51 | 0.00556 | -0.068 | 91.65
2 | 0.571 | 0.0058 | -0.069 | 98.487
2.5 | 0.632 | 0.00617 | -0.069 | 102.465
3 | 0.69 | 0.00651 | -0.07 | 105.962
3.5 | 0.75 | 0.00695 | -0.071 | 107.821
4 | 0.809 | 0.00735 | -0.071 | 109.939
4.5 | 0.867 | 0.00803 | -0.072 | 107.937
5 | 0.924 | 0.0083 | -0.073 | 111.351
5.5 | 0.981 | 0.00859 | -0.073 | 114.112
6 | 1.036 | 0.0089 | -0.074 | 116.374
6.5 | 1.09 | 0.00923 | -0.074 | 118.043
7 | 1.141 | 0.0096 | -0.075 | 118.91
7.5 | 1.19 | 0.01002 | -0.076 | 118.821
8 | 1.237 | 0.01045 | -0.076 | 118.451
8.5 | 1.282 | 0.01101 | -0.077 | 116.436
9 | 1.323 | 0.01154 | -0.077 | 114.714
9.5 | 1.355 | 0.01171 | -0.078 | 115.687
10 | 1.386 | 0.01219 | -0.078 | 113.716
10.5 | 1.414 | 0.01281 | -0.078 | 110.356
11 | 1.438 | 0.01347 | -0.079 | 106.812
11.5 | 1.458 | 0.01425 | -0.079 | 102.361
12 | 1.474 | 0.01499 | -0.079 | 98.339
12.5 | 1.482 | 0.01589 | -0.079 | 93.298
13 | 1.485 | 0.01675 | -0.08 | 88.673
13.5 | 1.484 | 0.01771 | -0.08 | 83.771
14 | 1.477 | 0.01907 | -0.08 | 77.437
14.5 | 1.466 | 0.02031 | -0.08 | 72.174
15 | 1.451 | 0.02186 | -0.08 | 66.369
15.5 | 1.433 | 0.02346 | -0.08 | 61.075
16 | 1.41 | 0.02532 | -0.08 | 55.706
16.5 | 1.385 | 0.02729 | -0.081 | 50.741
17 | 1.355 | 0.03033 | -0.08 | 44.665
17.5 | 1.325 | 0.03269 | -0.08 | 40.522
18 | 1.287 | 0.03763 | -0.08 | 34.198

## 130. Re 16M Mach 0.00 (2)
BIGFOIL.COM POLAR EXPORT
NACA64-316
NACA64-316 |  |  |  | Cl Max: | 1.8992 | at alpha= | 20 | deg
XFOIL ncrit=9 |  |  |  | L/D Max: | 133.011 | at alpha= | 9 | deg
Re: | 16000000 |  |  | Cd Min: | 0.04474 | at alpha= | 20 | deg
Mach: | 0 |  |  | Cl=0 at alpha= | -2.3767 | deg
|  |  |  | @ Cl=0.1, Cd= | 0.0045975
|  |  |  | @ Cl=0.4, Cd= | 0.0040068
|  |  |  | @ Cl=0.6, Cd= | 0.0054934
alpha (deg) | Cl | Cd | Cm | Cl/Cd
-20 | -1.7031 | 0.029 | -0.0549 | -58.7276
-19.5 | -1.6835 | 0.02634 | -0.0546 | -63.9142
-19 | -1.6611 | 0.02394 | -0.0543 | -69.386
-18.5 | -1.6355 | 0.02183 | -0.0538 | -74.9198
-18 | -1.6072 | 0.01997 | -0.0533 | -80.4807
-17.5 | -1.5537 | 0.01822 | -0.0572 | -85.2744
-17 | -1.5213 | 0.01679 | -0.0564 | -90.6075
-16.5 | -1.4103 | 0.01536 | -0.0707 | -91.8164
-16 | -1.3915 | 0.0143 | -0.0667 | -97.3077
-15.5 | -1.37 | 0.01325 | -0.063 | -103.3962
-15 | -1.3533 | 0.01242 | -0.0577 | -108.9614
-14.5 | -1.3243 | 0.01183 | -0.0539 | -111.9442
-14 | -1.2822 | 0.01132 | -0.0524 | -113.2686
-13.5 | -1.2368 | 0.01087 | -0.0513 | -113.781
-13 | -1.1893 | 0.01043 | -0.0505 | -114.0268
-12.5 | -1.1404 | 0.01001 | -0.0499 | -113.9261
-12 | -1.0905 | 0.00956 | -0.0495 | -114.069
-11.5 | -1.0394 | 0.00914 | -0.0492 | -113.7199
-11 | -0.9868 | 0.00879 | -0.0492 | -112.2639
-10.5 | -0.9331 | 0.00849 | -0.0493 | -109.9058
-10 | -0.8784 | 0.0082 | -0.0495 | -107.122
-9.5 | -0.8235 | 0.0079 | -0.0497 | -104.2405
-9 | -0.7683 | 0.00761 | -0.05 | -100.9593
-8.5 | -0.7123 | 0.00736 | -0.0504 | -96.7799
-8 | -0.6555 | 0.00714 | -0.0509 | -91.8067
-7.5 | -0.5985 | 0.00693 | -0.0514 | -86.3636
-7 | -0.5412 | 0.0067 | -0.052 | -80.7761
-6.5 | -0.4835 | 0.00651 | -0.0527 | -74.2704
-6 | -0.4256 | 0.00635 | -0.0533 | -67.0236
-5.5 | -0.3674 | 0.00616 | -0.054 | -59.6429
-5 | -0.309 | 0.00602 | -0.0547 | -51.3289
-4.5 | -0.2502 | 0.00585 | -0.0555 | -42.7692
-4 | -0.1916 | 0.00569 | -0.0563 | -33.6731
-3.5 | -0.1327 | 0.00547 | -0.0571 | -24.2596
-3 | -0.0738 | 0.00528 | -0.0579 | -13.9773
-2.5 | -0.0146 | 0.00505 | -0.0589 | -2.8911
-2 | 0.0446 | 0.00484 | -0.0598 | 9.2149
-1.5 | 0.104 | 0.00458 | -0.0608 | 22.7074
-1 | 0.1635 | 0.0041 | -0.0621 | 39.878
-0.5 | 0.2233 | 0.0039 | -0.0632 | 57.2564
0 | 0.2832 | 0.00389 | -0.0641 | 72.8021
0.5 | 0.3428 | 0.0039 | -0.065 | 87.8974
1 | 0.4017 | 0.00401 | -0.0658 | 100.1746
1.5 | 0.4605 | 0.00412 | -0.0665 | 111.7718
2 | 0.516 | 0.00457 | -0.0668 | 112.9103
2.5 | 0.5691 | 0.00526 | -0.0667 | 108.1939
3 | 0.6247 | 0.00568 | -0.0669 | 109.9824
3.5 | 0.6806 | 0.00605 | -0.0672 | 112.4959
4 | 0.7367 | 0.00638 | -0.0675 | 115.4702
4.5 | 0.792 | 0.00676 | -0.0677 | 117.1598
5 | 0.8473 | 0.00711 | -0.0679 | 119.1702
5.5 | 0.9024 | 0.00745 | -0.068 | 121.1275
6 | 0.958 | 0.00773 | -0.0683 | 123.9327
6.5 | 1.0131 | 0.00802 | -0.0684 | 126.3217
7 | 1.0678 | 0.00832 | -0.0685 | 128.3413
7.5 | 1.1224 | 0.0086 | -0.0687 | 130.5116
8 | 1.1757 | 0.00894 | -0.0685 | 131.5101
8.5 | 1.2288 | 0.00926 | -0.0684 | 132.6998
9 | 1.2809 | 0.00963 | -0.0681 | 133.0114
9.5 | 1.3315 | 0.01004 | -0.0676 | 132.6195
10 | 1.3819 | 0.01042 | -0.0671 | 132.62
10.5 | 1.4304 | 0.01086 | -0.0663 | 131.7127
11 | 1.4763 | 0.01137 | -0.065 | 129.8417
11.5 | 1.5212 | 0.01186 | -0.0636 | 128.2631
12 | 1.5634 | 0.01237 | -0.0618 | 126.3864
12.5 | 1.5909 | 0.01293 | -0.0571 | 123.0394
13 | 1.6171 | 0.01368 | -0.0527 | 118.2091
13.5 | 1.6432 | 0.01462 | -0.0488 | 112.394
14 | 1.6703 | 0.01567 | -0.0454 | 106.5922
14.5 | 1.6982 | 0.0168 | -0.0425 | 101.0833
15 | 1.7244 | 0.01814 | -0.0397 | 95.0606
15.5 | 1.7503 | 0.0196 | -0.0371 | 89.301
16 | 1.7695 | 0.0212 | -0.0338 | 83.467
16.5 | 1.7903 | 0.02325 | -0.0314 | 77.0022
17 | 1.806 | 0.0258 | -0.029 | 70
17.5 | 1.8252 | 0.02824 | -0.0272 | 64.6317
18 | 1.8415 | 0.03108 | -0.0255 | 59.2503
18.5 | 1.8579 | 0.03407 | -0.0242 | 54.5318
19 | 1.8739 | 0.03725 | -0.0232 | 50.306
19.5 | 1.8878 | 0.04078 | -0.0225 | 46.2923
20 | 1.8992 | 0.04474 | -0.0221 | 42.4497

## 131. Re 16M Mach 0.10 (1)
BIGFOIL.COM POLAR EXPORT
NACA64-316
NACA64-316 |  |  |  | Cl Max: | 1.474 | at alpha= | 12.5 | deg
JavaFoil+Calcfoil stall+Eppler ext transition |  |  |  | L/D Max: | 121.226 | at alpha= | 9 | deg
Re: | 16000000 |  |  | Cd Min: | 0.00476 | at alpha= | 0 | deg
Mach: | 0.1 |  |  | Cl=0 at alpha= | -2.6613 | deg
|  |  |  | @ Cl=0.1, Cd= | 0.0052579
|  |  |  | @ Cl=0.4, Cd= | 0.0051873
|  |  |  | @ Cl=0.6, Cd= | 0.0059707
alpha (deg) | Cl | Cd | Cm | Cl/Cd
-20 | -0.831 | 0.15518 | -0.021 | -5.353
-19.5 | -0.855 | 0.14641 | -0.022 | -5.837
-19 | -0.91 | 0.10008 | -0.029 | -9.094
-18.5 | -0.954 | 0.0763 | -0.031 | -12.507
-18 | -1 | 0.05053 | -0.035 | -19.791
-17.5 | -1.014 | 0.04569 | -0.036 | -22.191
-17 | -1.039 | 0.03483 | -0.037 | -29.817
-16.5 | -1.052 | 0.02917 | -0.039 | -36.08
-16 | -1.063 | 0.02436 | -0.04 | -43.645
-15.5 | -1.067 | 0.02139 | -0.041 | -49.854
-15 | -1.064 | 0.01964 | -0.042 | -54.155
-14.5 | -1.058 | 0.01768 | -0.043 | -59.835
-14 | -1.048 | 0.016 | -0.044 | -65.506
-13.5 | -1.034 | 0.01474 | -0.045 | -70.162
-13 | -1.016 | 0.01359 | -0.045 | -74.742
-12.5 | -0.993 | 0.01264 | -0.046 | -78.566
-12 | -0.966 | 0.01187 | -0.047 | -81.384
-11.5 | -0.936 | 0.01117 | -0.048 | -83.786
-11 | -0.902 | 0.01048 | -0.049 | -86.026
-10.5 | -0.863 | 0.00995 | -0.05 | -86.71
-10 | -0.821 | 0.00942 | -0.051 | -87.071
-9.5 | -0.776 | 0.00903 | -0.052 | -85.948
-9 | -0.729 | 0.00863 | -0.053 | -84.445
-8.5 | -0.68 | 0.00764 | -0.054 | -88.941
-8 | -0.63 | 0.00805 | -0.055 | -78.281
-7.5 | -0.575 | 0.00771 | -0.055 | -74.619
-7 | -0.519 | 0.00747 | -0.056 | -69.5
-6.5 | -0.462 | 0.00724 | -0.057 | -63.812
-6 | -0.404 | 0.00701 | -0.058 | -57.639
-5.5 | -0.345 | 0.0068 | -0.058 | -50.745
-5 | -0.285 | 0.00664 | -0.059 | -42.937
-4.5 | -0.225 | 0.00648 | -0.06 | -34.671
-4 | -0.164 | 0.00639 | -0.061 | -25.655
-3.5 | -0.103 | 0.00599 | -0.061 | -17.188
-3 | -0.042 | 0.00578 | -0.062 | -7.206
-2.5 | 0.02 | 0.00549 | -0.063 | 3.605
-2 | 0.081 | 0.00531 | -0.063 | 15.346
-1.5 | 0.143 | 0.00514 | -0.064 | 27.83
-1 | 0.205 | 0.00502 | -0.065 | 40.752
-0.5 | 0.266 | 0.00477 | -0.066 | 55.857
0 | 0.328 | 0.00476 | -0.066 | 68.847
0.5 | 0.389 | 0.00515 | -0.067 | 75.573
1 | 0.451 | 0.00536 | -0.068 | 84.117
1.5 | 0.512 | 0.00556 | -0.068 | 92.123
2 | 0.574 | 0.00583 | -0.069 | 98.401
2.5 | 0.635 | 0.00616 | -0.07 | 103.156
3 | 0.694 | 0.00653 | -0.07 | 106.234
3.5 | 0.753 | 0.00698 | -0.071 | 107.896
4 | 0.813 | 0.00737 | -0.072 | 110.243
4.5 | 0.871 | 0.00809 | -0.072 | 107.72
5 | 0.929 | 0.00836 | -0.073 | 111.057
5.5 | 0.985 | 0.00866 | -0.074 | 113.813
6 | 1.041 | 0.009 | -0.074 | 115.624
6.5 | 1.095 | 0.00933 | -0.075 | 117.331
7 | 1.146 | 0.0097 | -0.075 | 118.095
7.5 | 1.195 | 0.01014 | -0.076 | 117.912
8 | 1.242 | 0.01058 | -0.077 | 117.387
8.5 | 1.286 | 0.01109 | -0.077 | 115.911
9 | 1.323 | 0.01091 | -0.078 | 121.226
9.5 | 1.356 | 0.01184 | -0.078 | 114.582
10 | 1.387 | 0.01238 | -0.078 | 111.972
10.5 | 1.413 | 0.01298 | -0.079 | 108.893
11 | 1.436 | 0.01366 | -0.079 | 105.134
11.5 | 1.454 | 0.01448 | -0.079 | 100.456
12 | 1.469 | 0.01524 | -0.079 | 96.344
12.5 | 1.474 | 0.0162 | -0.08 | 90.99
13 | 1.474 | 0.01712 | -0.08 | 86.106
13.5 | 1.468 | 0.01835 | -0.08 | 80.007
14 | 1.458 | 0.01956 | -0.08 | 74.534
14.5 | 1.444 | 0.02089 | -0.08 | 69.105
15 | 1.424 | 0.02255 | -0.081 | 63.157
15.5 | 1.401 | 0.02426 | -0.081 | 57.745
16 | 1.374 | 0.02612 | -0.081 | 52.625
16.5 | 1.343 | 0.02871 | -0.081 | 46.771
17 | 1.31 | 0.03104 | -0.081 | 42.205
17.5 | 1.273 | 0.03457 | -0.08 | 36.816

## 132. Re 16M Mach 0.10 (2)
BIGFOIL.COM POLAR EXPORT
NACA64-316
NACA64-316 |  |  |  | Cl Max: | 1.8948 | at alpha= | 20 | deg
XFOIL ncrit=9 |  |  |  | L/D Max: | 132.562 | at alpha= | 9 | deg
Re: | 16000000 |  |  | Cd Min: | 0.04791 | at alpha= | 20 | deg
Mach: | 0.1 |  |  | Cl=0 at alpha= | -2.3759 | deg
|  |  |  | @ Cl=0.1, Cd= | 0.0045977
|  |  |  | @ Cl=0.4, Cd= | 0.0040024
|  |  |  | @ Cl=0.6, Cd= | 0.0054199
alpha (deg) | Cl | Cd | Cm | Cl/Cd
-20 | -1.7015 | 0.03139 | -0.0579 | -54.2052
-19.5 | -1.6837 | 0.02844 | -0.0576 | -59.2018
-19 | -1.6638 | 0.02566 | -0.0573 | -64.8402
-18.5 | -1.6393 | 0.02334 | -0.0568 | -70.2356
-18 | -1.6126 | 0.02124 | -0.0562 | -75.9228
-17.5 | -1.564 | 0.01928 | -0.0591 | -81.1203
-17 | -1.538 | 0.01769 | -0.0572 | -86.9418
-16.5 | -1.4151 | 0.01606 | -0.0734 | -88.1133
-16 | -1.3908 | 0.01496 | -0.0705 | -92.9679
-15.5 | -1.3684 | 0.0138 | -0.0669 | -99.1594
-15 | -1.3459 | 0.01284 | -0.0628 | -104.8209
-14.5 | -1.3303 | 0.0121 | -0.0568 | -109.9421
-14 | -1.2899 | 0.01154 | -0.0547 | -111.7764
-13.5 | -1.2453 | 0.01104 | -0.0533 | -112.7989
-13 | -1.198 | 0.01058 | -0.0522 | -113.2325
-12.5 | -1.1485 | 0.01017 | -0.0515 | -112.9302
-12 | -1.0984 | 0.00971 | -0.0509 | -113.1205
-11.5 | -1.0472 | 0.00926 | -0.0504 | -113.0886
-11 | -0.9945 | 0.00888 | -0.0502 | -111.9932
-10.5 | -0.9404 | 0.00856 | -0.0501 | -109.8598
-10 | -0.8852 | 0.00826 | -0.0503 | -107.1671
-9.5 | -0.8297 | 0.00797 | -0.0504 | -104.1029
-9 | -0.7741 | 0.00767 | -0.0507 | -100.9257
-8.5 | -0.7176 | 0.0074 | -0.051 | -96.973
-8 | -0.6603 | 0.00717 | -0.0514 | -92.0921
-7.5 | -0.6029 | 0.00697 | -0.0519 | -86.4993
-7 | -0.5451 | 0.00673 | -0.0524 | -80.9955
-6.5 | -0.487 | 0.00653 | -0.053 | -74.5789
-6 | -0.4287 | 0.00637 | -0.0537 | -67.2998
-5.5 | -0.37 | 0.00617 | -0.0543 | -59.9676
-5 | -0.3112 | 0.00604 | -0.055 | -51.5232
-4.5 | -0.252 | 0.00586 | -0.0558 | -43.0034
-4 | -0.193 | 0.00571 | -0.0566 | -33.8004
-3.5 | -0.1337 | 0.00549 | -0.0574 | -24.3534
-3 | -0.0745 | 0.00529 | -0.0582 | -14.0832
-2.5 | -0.0148 | 0.00505 | -0.0591 | -2.9307
-1.5 | 0.1045 | 0.00458 | -0.0611 | 22.8166
-1 | 0.1644 | 0.00409 | -0.0624 | 40.1956
-0.5 | 0.2246 | 0.0039 | -0.0635 | 57.5897
0 | 0.2848 | 0.00389 | -0.0644 | 73.2134
0.5 | 0.3448 | 0.0039 | -0.0653 | 88.4103
1 | 0.4041 | 0.00401 | -0.0661 | 100.7731
1.5 | 0.4633 | 0.00412 | -0.0669 | 112.4515
3 | 0.6284 | 0.00569 | -0.0672 | 110.4394
3.5 | 0.6846 | 0.00606 | -0.0675 | 112.9703
4 | 0.741 | 0.0064 | -0.0677 | 115.7812
4.5 | 0.7966 | 0.00679 | -0.0679 | 117.3196
5 | 0.8522 | 0.00715 | -0.068 | 119.1888
5.5 | 0.9078 | 0.00749 | -0.0682 | 121.2016
6 | 0.9637 | 0.00777 | -0.0683 | 124.0283
6.5 | 1.0192 | 0.00806 | -0.0685 | 126.4516
7 | 1.0743 | 0.00837 | -0.0685 | 128.3513
7.5 | 1.1292 | 0.00865 | -0.0686 | 130.5434
8 | 1.1828 | 0.00901 | -0.0684 | 131.2764
8.5 | 1.2364 | 0.00933 | -0.0682 | 132.5188
9 | 1.2885 | 0.00972 | -0.0677 | 132.5617
9.5 | 1.3395 | 0.01013 | -0.0671 | 132.231
10 | 1.3901 | 0.01052 | -0.0664 | 132.1388
10.5 | 1.4381 | 0.011 | -0.0653 | 130.7364
11 | 1.4839 | 0.01153 | -0.0639 | 128.699
11.5 | 1.5286 | 0.01202 | -0.0622 | 127.1714
12 | 1.5646 | 0.01253 | -0.0589 | 124.8683
12.5 | 1.5912 | 0.0132 | -0.0541 | 120.5455
13 | 1.618 | 0.01405 | -0.0499 | 115.1601
13.5 | 1.6443 | 0.01509 | -0.046 | 108.9662
14 | 1.6725 | 0.0162 | -0.0428 | 103.2407
14.5 | 1.7005 | 0.01746 | -0.0399 | 97.394
15 | 1.7265 | 0.01892 | -0.037 | 91.2526
15.5 | 1.7518 | 0.02054 | -0.0345 | 85.2872
16 | 1.77 | 0.02234 | -0.0311 | 79.2301
16.5 | 1.7894 | 0.02465 | -0.0286 | 72.5923
17 | 1.805 | 0.02737 | -0.0263 | 65.9481
17.5 | 1.8238 | 0.03003 | -0.0245 | 60.7326
18 | 1.8408 | 0.033 | -0.023 | 55.7818
18.5 | 1.8574 | 0.03618 | -0.0219 | 51.3378
19 | 1.8728 | 0.03963 | -0.021 | 47.2571
19.5 | 1.8859 | 0.04345 | -0.0204 | 43.4039
20 | 1.8948 | 0.04791 | -0.0201 | 39.5492

## 133. Re 16M Mach 0.25 (1)
BIGFOIL.COM POLAR EXPORT
NACA64-316
NACA64-316 |  |  |  | Cl Max: | 1.416 | at alpha= | 11.5 | deg
JavaFoil+Calcfoil stall+Eppler ext transition |  |  |  | L/D Max: | 122.679 | at alpha= | 8.5 | deg
Re: | 16000000 |  |  | Cd Min: | 0.00475 | at alpha= | -0.5 | deg
Mach: | 0.25 |  |  | Cl=0 at alpha= | -2.6587 | deg
|  |  |  | @ Cl=0.1, Cd= | 0.0052868
|  |  |  | @ Cl=0.4, Cd= | 0.00518
|  |  |  | @ Cl=0.6, Cd= | 0.0059671
alpha (deg) | Cl | Cd | Cm | Cl/Cd
-18.5 | -0.606 | 0.15771 | -0.02 | -3.84
-18 | -0.648 | 0.14789 | -0.021 | -4.383
-17.5 | -0.686 | 0.1401 | -0.021 | -4.899
-17 | -0.728 | 0.1164 | -0.025 | -6.251
-16.5 | -0.764 | 0.10346 | -0.028 | -7.383
-16 | -0.843 | 0.05677 | -0.036 | -14.849
-15.5 | -0.891 | 0.03971 | -0.039 | -22.43
-15 | -0.926 | 0.02972 | -0.041 | -31.171
-14.5 | -0.95 | 0.02413 | -0.043 | -39.362
-14 | -0.967 | 0.01941 | -0.044 | -49.831
-13.5 | -0.972 | 0.01739 | -0.045 | -55.878
-13 | -0.969 | 0.01562 | -0.046 | -62.058
-12.5 | -0.96 | 0.0144 | -0.047 | -66.672
-12 | -0.944 | 0.01327 | -0.048 | -71.173
-11.5 | -0.923 | 0.01223 | -0.049 | -75.477
-11 | -0.896 | 0.01145 | -0.05 | -78.246
-10.5 | -0.863 | 0.01068 | -0.051 | -80.747
-10 | -0.824 | 0.01012 | -0.052 | -81.404
-9.5 | -0.782 | 0.00964 | -0.053 | -81.158
-9 | -0.737 | 0.00912 | -0.054 | -80.791
-8.5 | -0.689 | 0.00864 | -0.055 | -79.743
-8 | -0.639 | 0.00827 | -0.056 | -77.189
-7.5 | -0.588 | 0.008 | -0.057 | -73.511
-7 | -0.532 | 0.00771 | -0.058 | -68.986
-6.5 | -0.473 | 0.00739 | -0.058 | -64.056
-6 | -0.414 | 0.00714 | -0.059 | -58.015
-5.5 | -0.354 | 0.00701 | -0.06 | -50.499
-5 | -0.293 | 0.00679 | -0.061 | -43.125
-4.5 | -0.231 | 0.0066 | -0.061 | -34.979
-4 | -0.168 | 0.0065 | -0.062 | -25.917
-3.5 | -0.106 | 0.00608 | -0.063 | -17.384
-3 | -0.043 | 0.00587 | -0.064 | -7.292
-2.5 | 0.02 | 0.00553 | -0.064 | 3.677
-2 | 0.084 | 0.00533 | -0.065 | 15.697
-1.5 | 0.147 | 0.00516 | -0.066 | 28.476
-1 | 0.21 | 0.00504 | -0.067 | 41.677
-0.5 | 0.274 | 0.00475 | -0.067 | 57.645
0 | 0.337 | 0.0048 | -0.068 | 70.241
0.5 | 0.4 | 0.00518 | -0.069 | 77.244
1 | 0.463 | 0.00541 | -0.069 | 85.583
1.5 | 0.527 | 0.00565 | -0.07 | 93.246
2 | 0.59 | 0.00591 | -0.071 | 99.809
2.5 | 0.653 | 0.00627 | -0.072 | 104.116
3 | 0.712 | 0.00666 | -0.072 | 106.975
3.5 | 0.774 | 0.00719 | -0.073 | 107.652
4 | 0.834 | 0.00757 | -0.074 | 110.279
4.5 | 0.894 | 0.00832 | -0.074 | 107.469
5 | 0.953 | 0.00862 | -0.075 | 110.516
5.5 | 1.01 | 0.00894 | -0.076 | 113.044
6 | 1.066 | 0.00935 | -0.076 | 114.075
6.5 | 1.121 | 0.00972 | -0.077 | 115.269
7 | 1.172 | 0.01017 | -0.077 | 115.16
7.5 | 1.22 | 0.01063 | -0.078 | 114.696
8 | 1.264 | 0.01117 | -0.079 | 113.161
8.5 | 1.299 | 0.01059 | -0.079 | 122.679
9 | 1.332 | 0.01207 | -0.079 | 110.377
9.5 | 1.361 | 0.01262 | -0.08 | 107.772
10 | 1.384 | 0.01335 | -0.08 | 103.667
10.5 | 1.401 | 0.01412 | -0.08 | 99.182
11 | 1.412 | 0.01493 | -0.081 | 94.543
11.5 | 1.416 | 0.0159 | -0.081 | 89.064
12 | 1.414 | 0.01704 | -0.081 | 82.987
12.5 | 1.398 | 0.01818 | -0.081 | 76.912
13 | 1.373 | 0.01977 | -0.081 | 69.419
13.5 | 1.34 | 0.02116 | -0.082 | 63.349
14 | 1.298 | 0.02325 | -0.082 | 55.843
14.5 | 1.248 | 0.02567 | -0.082 | 48.612
15 | 1.19 | 0.02844 | -0.081 | 41.852
15.5 | 1.119 | 0.03424 | -0.08 | 32.682
16 | 1.032 | 0.04563 | -0.078 | 22.625
16.5 | 0.915 | 0.0774 | -0.07 | 11.816

## 134. Re 16M Mach 0.25 (2)
BIGFOIL.COM POLAR EXPORT
NACA64-316
NACA64-316 |  |  |  | Cl Max: | 1.8556 | at alpha= | 20 | deg
XFOIL ncrit=9 |  |  |  | L/D Max: | 130.655 | at alpha= | 8.5 | deg
Re: | 16000000 |  |  | Cd Min: | 0.06856 | at alpha= | 20 | deg
Mach: | 0.25 |  |  | Cl=0 at alpha= | -2.3677 | deg
|  |  |  | @ Cl=0.1, Cd= | 0.0046337
|  |  |  | @ Cl=0.4, Cd= | 0.0039715
|  |  |  | @ Cl=0.6, Cd= | 0.005352
alpha (deg) | Cl | Cd | Cm | Cl/Cd
-20 | -1.6434 | 0.05093 | -0.0699 | -32.2678
-19.5 | -1.6444 | 0.04487 | -0.0712 | -36.6481
-19 | -1.6412 | 0.03945 | -0.072 | -41.602
-18.5 | -1.6293 | 0.03503 | -0.072 | -46.5116
-18 | -1.6148 | 0.03108 | -0.0716 | -51.9562
-17.5 | -1.5958 | 0.02751 | -0.0711 | -58.008
-17 | -1.5338 | 0.02433 | -0.0766 | -63.0415
-16.5 | -1.4933 | 0.02161 | -0.0778 | -69.1023
-16 | -1.3894 | 0.0193 | -0.0892 | -71.9896
-15.5 | -1.3683 | 0.01755 | -0.0855 | -77.9658
-15 | -1.3442 | 0.01588 | -0.082 | -84.6474
-14.5 | -1.3188 | 0.01442 | -0.0782 | -91.4563
-14 | -1.2903 | 0.01326 | -0.0742 | -97.3077
-13.5 | -1.2693 | 0.01224 | -0.0686 | -103.701
-13 | -1.2391 | 0.01159 | -0.0635 | -106.9111
-12.5 | -1.1925 | 0.011 | -0.0611 | -108.4091
-12 | -1.1419 | 0.01047 | -0.0592 | -109.064
-11.5 | -1.0887 | 0.00999 | -0.0578 | -108.979
-11 | -1.035 | 0.00949 | -0.0566 | -109.0622
-10.5 | -0.9798 | 0.00903 | -0.0557 | -108.505
-10 | -0.9229 | 0.00864 | -0.055 | -106.8171
-9.5 | -0.8647 | 0.0083 | -0.0547 | -104.1807
-9 | -0.8059 | 0.00799 | -0.0545 | -100.8636
-8.5 | -0.7472 | 0.00767 | -0.0543 | -97.4185
-8 | -0.6877 | 0.00737 | -0.0544 | -93.3107
-7.5 | -0.6274 | 0.00714 | -0.0546 | -87.8711
-7 | -0.5671 | 0.00691 | -0.0548 | -82.0695
-6.5 | -0.5065 | 0.00666 | -0.0552 | -76.0511
-6 | -0.4457 | 0.00648 | -0.0557 | -68.7809
-5.5 | -0.3847 | 0.00629 | -0.0562 | -61.1606
-5 | -0.3235 | 0.00612 | -0.0568 | -52.8595
-4.5 | -0.2622 | 0.00594 | -0.0575 | -44.1414
-4 | -0.2008 | 0.00578 | -0.0582 | -34.7405
-3.5 | -0.1394 | 0.00558 | -0.0589 | -24.9821
-3 | -0.0781 | 0.00534 | -0.0598 | -14.6255
-2.5 | -0.0163 | 0.00511 | -0.0607 | -3.1898
-2 | 0.0453 | 0.00489 | -0.0616 | 9.2638
-1.5 | 0.1072 | 0.0046 | -0.0627 | 23.3043
-1 | 0.1692 | 0.00407 | -0.064 | 41.5725
-0.5 | 0.2315 | 0.00391 | -0.0652 | 59.2072
0 | 0.2939 | 0.00389 | -0.0661 | 75.5527
0.5 | 0.3561 | 0.0039 | -0.0671 | 91.3077
1 | 0.4175 | 0.004 | -0.0679 | 104.375
1.5 | 0.479 | 0.00411 | -0.0687 | 116.545
2 | 0.5372 | 0.00451 | -0.069 | 119.1131
2.5 | 0.5914 | 0.00528 | -0.0686 | 112.0076
3 | 0.6487 | 0.00576 | -0.0687 | 112.6215
3.5 | 0.7068 | 0.00615 | -0.0688 | 114.9268
4 | 0.7646 | 0.00655 | -0.0689 | 116.7328
4.5 | 0.8224 | 0.00692 | -0.0689 | 118.8439
5 | 0.8793 | 0.00736 | -0.0688 | 119.4701
5.5 | 0.9369 | 0.0077 | -0.0687 | 121.6753
6 | 0.9949 | 0.00801 | -0.0686 | 124.2072
6.5 | 1.0525 | 0.00832 | -0.0685 | 126.5024
7 | 1.1099 | 0.00863 | -0.0682 | 128.6095
7.5 | 1.1661 | 0.009 | -0.0677 | 129.5667
8 | 1.2219 | 0.00936 | -0.0671 | 130.5449
8.5 | 1.2765 | 0.00977 | -0.0662 | 130.6551
9 | 1.3293 | 0.01023 | -0.0649 | 129.9413
9.5 | 1.3815 | 0.01067 | -0.0636 | 129.4752
10 | 1.4304 | 0.01121 | -0.0616 | 127.6004
10.5 | 1.4758 | 0.0118 | -0.059 | 125.0678
11 | 1.5081 | 0.01235 | -0.054 | 122.1134
11.5 | 1.539 | 0.01311 | -0.0491 | 117.3913
12 | 1.5686 | 0.0141 | -0.0445 | 111.2482
12.5 | 1.5976 | 0.0153 | -0.0403 | 104.4183
13 | 1.6265 | 0.01669 | -0.0364 | 97.4536
13.5 | 1.6559 | 0.01822 | -0.033 | 90.8836
14 | 1.6847 | 0.01994 | -0.0298 | 84.4885
14.5 | 1.7101 | 0.022 | -0.0266 | 77.7318
15 | 1.7335 | 0.02435 | -0.0237 | 71.191
15.5 | 1.7541 | 0.02701 | -0.0209 | 64.9426
16 | 1.7683 | 0.02994 | -0.0177 | 59.0615
16.5 | 1.7889 | 0.03309 | -0.0157 | 54.0617
17 | 1.8056 | 0.03676 | -0.014 | 49.1186
17.5 | 1.8229 | 0.0406 | -0.0127 | 44.899
18 | 1.8354 | 0.04507 | -0.0117 | 40.7233
18.5 | 1.8425 | 0.05033 | -0.0112 | 36.6084
19 | 1.8488 | 0.05592 | -0.0112 | 33.0615
19.5 | 1.8525 | 0.06208 | -0.0118 | 29.8405
20 | 1.8556 | 0.06856 | -0.0128 | 27.0653

## 135. Re 16M Mach 0.50 (1)
BIGFOIL.COM POLAR EXPORT
NACA64-316
NACA64-316 |  |  |  | Cl Max: | 1.257 | at alpha= | 20 | deg
JavaFoil+Calcfoil stall+Eppler ext transition |  |  |  | L/D Max: | 108.522 | at alpha= | 4 | deg
Re: | 16000000 |  |  | Cd Min: | 0.00488 | at alpha= | -0.5 | deg
Mach: | 0.5 |  |  | Cl=0 at alpha= | -2.662 | deg
|  |  |  | @ Cl=0.1, Cd= | 0.005512
|  |  |  | @ Cl=0.4, Cd= | 0.0049561
|  |  |  | @ Cl=0.6, Cd= | 0.0060266
alpha (deg) | Cl | Cd | Cm | Cl/Cd
-20 | -0.972 | 0.17598 | -0.026 | -5.524
-19.5 | -0.943 | 0.17063 | -0.026 | -5.529
-19 | -0.915 | 0.16566 | -0.026 | -5.524
-18.5 | -0.887 | 0.16148 | -0.026 | -5.491
-18 | -0.858 | 0.15573 | -0.026 | -5.512
-17.5 | -0.834 | 0.13987 | -0.028 | -5.96
-17 | -0.805 | 0.13473 | -0.028 | -5.976
-16.5 | -0.776 | 0.12828 | -0.028 | -6.051
-16 | -0.749 | 0.1154 | -0.028 | -6.491
-15.5 | -0.724 | 0.10797 | -0.03 | -6.706
-15 | -0.701 | 0.09674 | -0.032 | -7.244
-14.5 | -0.664 | 0.10697 | -0.028 | -6.206
-14 | -0.697 | 0.04651 | -0.044 | -14.983
-13.5 | -0.695 | 0.02842 | -0.049 | -24.467
-13 | -0.582 | 0.08833 | -0.03 | -6.584
-12.5 | -0.558 | 0.07722 | -0.034 | -7.23
-12 | -0.595 | 0.02826 | -0.05 | -21.06
-11.5 | -0.579 | 0.01988 | -0.053 | -29.137
-11 | -0.552 | 0.01694 | -0.055 | -32.594
-10.5 | -0.44 | 0.07009 | -0.029 | -6.279
-10 | -0.428 | 0.04985 | -0.042 | -8.582
-9.5 | -0.458 | 0.01381 | -0.058 | -33.184
-9 | -0.671 | 0.01248 | -0.059 | -53.774
-8.5 | -0.678 | 0.01131 | -0.06 | -59.949
-8 | -0.654 | 0.01048 | -0.061 | -62.391
-7.5 | -0.615 | 0.00973 | -0.062 | -63.188
-7 | -0.566 | 0.00909 | -0.063 | -62.265
-6.5 | -0.511 | 0.00855 | -0.064 | -59.77
-6 | -0.451 | 0.0081 | -0.065 | -55.763
-5.5 | -0.389 | 0.00777 | -0.067 | -50.043
-5 | -0.325 | 0.00753 | -0.068 | -43.177
-4.5 | -0.257 | 0.00721 | -0.069 | -35.646
-4 | -0.188 | 0.00693 | -0.07 | -27.114
-3.5 | -0.118 | 0.00668 | -0.07 | -17.669
-3 | -0.048 | 0.00627 | -0.071 | -7.619
-2.5 | 0.023 | 0.0058 | -0.072 | 3.913
-2 | 0.094 | 0.00553 | -0.073 | 16.91
-1.5 | 0.164 | 0.00532 | -0.074 | 30.875
-1 | 0.235 | 0.00519 | -0.075 | 45.293
-0.5 | 0.306 | 0.00488 | -0.075 | 62.705
0 | 0.377 | 0.00492 | -0.076 | 76.624
0.5 | 0.447 | 0.00503 | -0.077 | 88.937
1 | 0.518 | 0.00566 | -0.078 | 91.535
1.5 | 0.589 | 0.00597 | -0.078 | 98.575
2 | 0.659 | 0.00633 | -0.079 | 104.2
2.5 | 0.73 | 0.0068 | -0.08 | 107.286
3 | 0.795 | 0.00738 | -0.081 | 107.772
3.5 | 0.863 | 0.00803 | -0.082 | 107.391
4 | 0.929 | 0.00856 | -0.082 | 108.522
4.5 | 0.993 | 0.00957 | -0.083 | 103.735
5 | 1.055 | 0.01012 | -0.084 | 104.306
5.5 | 1.114 | 0.01074 | -0.085 | 103.697
6 | 1.162 | 0.01115 | -0.085 | 104.146
6.5 | 1.206 | 0.01186 | -0.085 | 101.711
7 | 1.238 | 0.0126 | -0.086 | 98.276
7.5 | 1.253 | 0.01353 | -0.086 | 92.564
8 | 1.238 | 0.01453 | -0.086 | 85.251
8.5 | 1.156 | 0.01633 | -0.087 | 70.794
9 | 0.782 | 0.01881 | -0.086 | 41.57
9.5 | 0.814 | 0.01913 | -0.087 | 42.558
10 | 0.839 | 0.02213 | -0.087 | 37.888
10.5 | 0.735 | 0.07321 | -0.049 | 10.039
11 | 0.904 | 0.02275 | -0.088 | 39.735
11.5 | 0.931 | 0.0253 | -0.088 | 36.794
12 | 0.948 | 0.03093 | -0.087 | 30.647
12.5 | 0.991 | 0.02731 | -0.089 | 36.286
13 | 1.012 | 0.03192 | -0.088 | 31.7
13.5 | 1.031 | 0.03738 | -0.087 | 27.589
14 | 1.032 | 0.05139 | -0.084 | 20.074
14.5 | 0.965 | 0.10068 | -0.062 | 9.587
15 | 0.985 | 0.11735 | -0.058 | 8.391
15.5 | 1.016 | 0.12261 | -0.061 | 8.285
16 | 1.037 | 0.13993 | -0.058 | 7.41
16.5 | 1.065 | 0.14386 | -0.059 | 7.405
17 | 1.095 | 0.14752 | -0.061 | 7.424
17.5 | 1.125 | 0.1513 | -0.063 | 7.438
18 | 1.147 | 0.17005 | -0.062 | 6.746
18.5 | 1.176 | 0.17371 | -0.063 | 6.769
19 | 1.204 | 0.18343 | -0.064 | 6.564
19.5 | 1.233 | 0.19086 | -0.066 | 6.461
20 | 1.257 | 0.20601 | -0.065 | 6.103

## 136. Re 16M Mach 0.50 (2)
BIGFOIL.COM POLAR EXPORT
NACA64-316
NACA64-316 |  |  |  | Cl Max: | 1.4845 | at alpha= | 10.5 | deg
XFOIL ncrit=9 |  |  |  | L/D Max: | 143.118 | at alpha= | 2 | deg
Re: | 16000000 |  |  | Cd Min: | 0.13006 | at alpha= | 15.5 | deg
Mach: | 0.5 |  |  | Cl=0 at alpha= | -2.3324 | deg
|  |  |  | @ Cl=0.1, Cd= | 0.0047929
|  |  |  | @ Cl=0.4, Cd= | 0.0039473
|  |  |  | @ Cl=0.6, Cd= | 0.004274
alpha (deg) | Cl | Cd | Cm | Cl/Cd
-14.5 | -0.7066 | 0.09162 | -0.0814 | -7.7123
-14 | -0.7221 | 0.08032 | -0.0886 | -8.9903
-13.5 | -0.7415 | 0.06868 | -0.0965 | -10.7964
-13 | -0.764 | 0.05782 | -0.1037 | -13.2134
-12.5 | -0.7899 | 0.04806 | -0.1091 | -16.4357
-12 | -0.8195 | 0.0393 | -0.1124 | -20.8524
-11.5 | -0.8485 | 0.03181 | -0.1131 | -26.674
-11 | -0.8782 | 0.02529 | -0.1113 | -34.7252
-10.5 | -0.9031 | 0.01984 | -0.1068 | -45.5192
-10 | -0.9207 | 0.01544 | -0.1 | -59.6308
-9.5 | -0.93 | 0.0122 | -0.0912 | -76.2295
-9 | -0.9259 | 0.01044 | -0.0805 | -88.6877
-8.5 | -0.8734 | 0.00935 | -0.0752 | -93.4118
-8 | -0.8077 | 0.00869 | -0.0719 | -92.9459
-7.5 | -0.7388 | 0.00816 | -0.0694 | -90.5392
-7 | -0.6677 | 0.00775 | -0.0677 | -86.1548
-6.5 | -0.5957 | 0.0074 | -0.0665 | -80.5
-6 | -0.524 | 0.0071 | -0.0657 | -73.8028
-5.5 | -0.4521 | 0.0068 | -0.0653 | -66.4853
-5 | -0.3803 | 0.00659 | -0.0651 | -57.7086
-4.5 | -0.3086 | 0.00634 | -0.0652 | -48.6751
-4 | -0.2372 | 0.00615 | -0.0655 | -38.5691
-3.5 | -0.1656 | 0.00594 | -0.066 | -27.8788
-3 | -0.0949 | 0.00568 | -0.0666 | -16.7077
-2.5 | -0.0238 | 0.00539 | -0.0674 | -4.4156
-2 | 0.0472 | 0.00509 | -0.0684 | 9.2731
-1.5 | 0.1183 | 0.00469 | -0.0696 | 25.2239
-1 | 0.1903 | 0.00403 | -0.0713 | 47.2208
-0.5 | 0.2622 | 0.00396 | -0.0725 | 66.2121
0 | 0.3345 | 0.00392 | -0.0737 | 85.3316
0.5 | 0.4064 | 0.00395 | -0.0747 | 102.8861
1 | 0.4781 | 0.00402 | -0.0756 | 118.9303
1.5 | 0.5493 | 0.00413 | -0.0764 | 133.0024
2 | 0.6197 | 0.00433 | -0.077 | 143.1178
2.5 | 0.6774 | 0.00536 | -0.0756 | 126.3806
3 | 0.7391 | 0.00609 | -0.0746 | 121.3629
3.5 | 0.8039 | 0.00662 | -0.0739 | 121.435
4 | 0.8675 | 0.00718 | -0.0728 | 120.8217
4.5 | 0.93 | 0.00777 | -0.0713 | 119.6911
5 | 0.9936 | 0.00827 | -0.0697 | 120.1451
5.5 | 1.0584 | 0.0087 | -0.0681 | 121.6552
6 | 1.1218 | 0.00916 | -0.0659 | 122.4672
6.5 | 1.1837 | 0.00963 | -0.0633 | 122.918
7 | 1.2393 | 0.01019 | -0.0593 | 121.6192
7.5 | 1.2796 | 0.01082 | -0.0526 | 118.2625
8 | 1.3192 | 0.01176 | -0.0463 | 112.1769
8.5 | 1.3614 | 0.01289 | -0.0406 | 105.6168
9 | 1.402 | 0.01436 | -0.0351 | 97.6323
9.5 | 1.4398 | 0.01623 | -0.0296 | 88.7123
10 | 1.471 | 0.01869 | -0.0239 | 78.7052
10.5 | 1.4845 | 0.02237 | -0.0178 | 66.3612
11 | 1.4793 | 0.0275 | -0.0119 | 53.7927
11.5 | 1.4551 | 0.03439 | -0.0072 | 42.3117
12 | 1.4264 | 0.04243 | -0.0045 | 33.6177
12.5 | 1.3948 | 0.0517 | -0.004 | 26.9787
13 | 1.3616 | 0.06225 | -0.0058 | 21.8731
13.5 | 1.3288 | 0.07394 | -0.0097 | 17.9713
14 | 1.2969 | 0.08675 | -0.0157 | 14.9499
14.5 | 1.2642 | 0.1008 | -0.0237 | 12.5417
15 | 1.236 | 0.11541 | -0.0329 | 10.7096
15.5 | 1.2122 | 0.13006 | -0.0427 | 9.3203

## 137. Re 18M Mach 0.00 (1)
BIGFOIL.COM POLAR EXPORT
NACA64-316
NACA64-316 |  |  |  | Cl Max: | 1.487 | at alpha= | 13 | deg
JavaFoil+Calcfoil stall+Eppler ext transition |  |  |  | L/D Max: | 129.115 | at alpha= | 9.5 | deg
Re: | 18000000 |  |  | Cd Min: | 0.00497 | at alpha= | -0.5 | deg
Mach: | 0 |  |  | Cl=0 at alpha= | -2.6639 | deg
|  |  |  | @ Cl=0.1, Cd= | 0.0052602
|  |  |  | @ Cl=0.4, Cd= | 0.0052777
|  |  |  | @ Cl=0.6, Cd= | 0.0060336
alpha (deg) | Cl | Cd | Cm | Cl/Cd
-20 | -0.877 | 0.14845 | -0.022 | -5.907
-19.5 | -0.897 | 0.14038 | -0.023 | -6.391
-19 | -0.987 | 0.06708 | -0.032 | -14.721
-18.5 | -1.025 | 0.05095 | -0.034 | -20.117
-18 | -1.041 | 0.04431 | -0.035 | -23.501
-17.5 | -1.055 | 0.03838 | -0.036 | -27.491
-17 | -1.066 | 0.03316 | -0.037 | -32.157
-16.5 | -1.078 | 0.02727 | -0.039 | -39.532
-16 | -1.087 | 0.02241 | -0.04 | -48.486
-15.5 | -1.085 | 0.02031 | -0.041 | -53.423
-15 | -1.08 | 0.01832 | -0.042 | -58.955
-14.5 | -1.071 | 0.01663 | -0.043 | -64.434
-14 | -1.059 | 0.01512 | -0.044 | -70.063
-13.5 | -1.042 | 0.01399 | -0.044 | -74.499
-13 | -1.022 | 0.013 | -0.045 | -78.61
-12.5 | -0.998 | 0.01208 | -0.046 | -82.62
-12 | -0.969 | 0.01138 | -0.047 | -85.207
-11.5 | -0.938 | 0.01072 | -0.048 | -87.494
-11 | -0.903 | 0.0101 | -0.049 | -89.403
-10.5 | -0.863 | 0.00961 | -0.05 | -89.798
-10 | -0.82 | 0.00912 | -0.051 | -89.904
-9.5 | -0.775 | 0.00875 | -0.052 | -88.574
-9 | -0.728 | 0.00839 | -0.053 | -86.801
-8.5 | -0.681 | 0.00813 | -0.054 | -83.779
-8 | -0.628 | 0.0078 | -0.054 | -80.508
-7.5 | -0.573 | 0.00751 | -0.055 | -76.314
-7 | -0.517 | 0.00724 | -0.056 | -71.414
-6.5 | -0.46 | 0.00702 | -0.057 | -65.522
-6 | -0.402 | 0.00689 | -0.057 | -58.336
-5.5 | -0.343 | 0.00669 | -0.058 | -51.285
-5 | -0.284 | 0.00655 | -0.059 | -43.304
-4.5 | -0.224 | 0.00638 | -0.06 | -35.061
-4 | -0.163 | 0.00629 | -0.06 | -25.957
-3.5 | -0.102 | 0.0059 | -0.061 | -17.349
-3 | -0.041 | 0.00578 | -0.062 | -7.171
-2.5 | 0.02 | 0.00549 | -0.062 | 3.586
-2 | 0.081 | 0.00531 | -0.063 | 15.268
-1.5 | 0.142 | 0.00515 | -0.064 | 27.658
-1 | 0.204 | 0.00502 | -0.065 | 40.572
-0.5 | 0.265 | 0.00497 | -0.065 | 53.252
0 | 0.326 | 0.00506 | -0.066 | 64.503
0.5 | 0.387 | 0.00524 | -0.067 | 73.874
1 | 0.449 | 0.00542 | -0.067 | 82.744
1.5 | 0.51 | 0.00563 | -0.068 | 90.543
2 | 0.571 | 0.00591 | -0.069 | 96.65
2.5 | 0.632 | 0.00617 | -0.069 | 102.415
3 | 0.69 | 0.00653 | -0.07 | 105.615
3.5 | 0.75 | 0.00699 | -0.071 | 107.303
4 | 0.809 | 0.00726 | -0.071 | 111.374
4.5 | 0.867 | 0.00788 | -0.072 | 109.926
5 | 0.924 | 0.00819 | -0.073 | 112.825
5.5 | 0.981 | 0.00848 | -0.073 | 115.652
6 | 1.036 | 0.00881 | -0.074 | 117.589
6.5 | 1.09 | 0.00911 | -0.074 | 119.577
7 | 1.141 | 0.00944 | -0.075 | 120.944
7.5 | 1.19 | 0.00981 | -0.076 | 121.406
8 | 1.237 | 0.01022 | -0.076 | 121.028
8.5 | 1.282 | 0.01076 | -0.077 | 119.124
9 | 1.323 | 0.01126 | -0.077 | 117.545
9.5 | 1.356 | 0.01051 | -0.078 | 129.115
10 | 1.388 | 0.01198 | -0.078 | 115.783
10.5 | 1.416 | 0.01254 | -0.078 | 112.923
11 | 1.44 | 0.01319 | -0.079 | 109.197
11.5 | 1.46 | 0.01392 | -0.079 | 104.919
12 | 1.476 | 0.01471 | -0.079 | 100.367
12.5 | 1.484 | 0.01552 | -0.079 | 95.629
13 | 1.487 | 0.01634 | -0.08 | 91.016
13.5 | 1.485 | 0.0174 | -0.08 | 85.359
14 | 1.479 | 0.01856 | -0.08 | 79.658
14.5 | 1.468 | 0.01992 | -0.08 | 73.697
15 | 1.453 | 0.02126 | -0.08 | 68.34
15.5 | 1.435 | 0.0228 | -0.081 | 62.914
16 | 1.412 | 0.02459 | -0.081 | 57.443
16.5 | 1.386 | 0.02671 | -0.081 | 51.913
17 | 1.357 | 0.0294 | -0.081 | 46.153
17.5 | 1.327 | 0.03168 | -0.081 | 41.884
18 | 1.289 | 0.03646 | -0.08 | 35.366

## 138. Re 18M Mach 0.00 (2)
BIGFOIL.COM POLAR EXPORT
NACA64-316
NACA64-316 |  |  |  | Cl Max: | 1.9141 | at alpha= | 20 | deg
XFOIL ncrit=9 |  |  |  | L/D Max: | 135.577 | at alpha= | 10 | deg
Re: | 18000000 |  |  | Cd Min: | 0.0432 | at alpha= | 20 | deg
Mach: | 0 |  |  | Cl=0 at alpha= | -2.3792 | deg
|  |  |  | @ Cl=0.1, Cd= | 0.0046245
|  |  |  | @ Cl=0.4, Cd= | 0.0040162
|  |  |  | @ Cl=0.6, Cd= | 0.0055155
alpha (deg) | Cl | Cd | Cm | Cl/Cd
-20 | -1.7188 | 0.02777 | -0.0545 | -61.8941
-19.5 | -1.698 | 0.02524 | -0.0542 | -67.2742
-19 | -1.675 | 0.0229 | -0.0538 | -73.1441
-18.5 | -1.6483 | 0.02093 | -0.0532 | -78.753
-18 | -1.6035 | 0.01913 | -0.0557 | -83.8212
-17.5 | -1.5418 | 0.01748 | -0.0609 | -88.2037
-17 | -1.4812 | 0.01611 | -0.0654 | -91.9429
-16.5 | -1.4241 | 0.01504 | -0.0689 | -94.6875
-16 | -1.4012 | 0.01397 | -0.0656 | -100.3006
-15.5 | -1.3792 | 0.01297 | -0.0618 | -106.3377
-15 | -1.3663 | 0.01222 | -0.0556 | -111.8085
-14.5 | -1.3304 | 0.01159 | -0.0531 | -114.7886
-14 | -1.2874 | 0.01108 | -0.0517 | -116.1913
-13.5 | -1.2413 | 0.01062 | -0.0507 | -116.8832
-13 | -1.1931 | 0.0102 | -0.05 | -116.9706
-12.5 | -1.1432 | 0.00981 | -0.0496 | -116.5341
-12 | -1.0928 | 0.0094 | -0.0492 | -116.2553
-11.5 | -1.0415 | 0.00899 | -0.049 | -115.8509
-11 | -0.9888 | 0.00863 | -0.0489 | -114.5771
-10.5 | -0.9347 | 0.00831 | -0.0491 | -112.4789
-10 | -0.88 | 0.00804 | -0.0493 | -109.4527
-9.5 | -0.8248 | 0.00778 | -0.0496 | -106.0154
-9 | -0.7692 | 0.00748 | -0.0499 | -102.8342
-8.5 | -0.7131 | 0.00722 | -0.0503 | -98.7673
-8 | -0.6563 | 0.00701 | -0.0509 | -93.6234
-7.5 | -0.599 | 0.00681 | -0.0514 | -87.9589
-7 | -0.5417 | 0.0066 | -0.052 | -82.0758
-6.5 | -0.484 | 0.0064 | -0.0526 | -75.625
-6 | -0.4258 | 0.00624 | -0.0533 | -68.2372
-5.5 | -0.3676 | 0.00606 | -0.054 | -60.6601
-5 | -0.309 | 0.00591 | -0.0548 | -52.2843
-4.5 | -0.2503 | 0.00576 | -0.0555 | -43.4549
-4 | -0.1914 | 0.00561 | -0.0563 | -34.1176
-3.5 | -0.1326 | 0.00543 | -0.0572 | -24.4199
-3 | -0.0736 | 0.00521 | -0.058 | -14.1267
-2.5 | -0.0143 | 0.00502 | -0.0589 | -2.8486
-2 | 0.0449 | 0.00482 | -0.0598 | 9.3154
-1.5 | 0.1041 | 0.00461 | -0.0608 | 22.5813
-1 | 0.1637 | 0.00421 | -0.062 | 38.8836
-0.5 | 0.2237 | 0.00388 | -0.0632 | 57.6546
0 | 0.2834 | 0.00388 | -0.0642 | 73.0412
0.5 | 0.343 | 0.00388 | -0.0651 | 88.4021
1 | 0.4016 | 0.00402 | -0.0658 | 99.9005
1.5 | 0.4598 | 0.0042 | -0.0665 | 109.4762
2 | 0.5145 | 0.00473 | -0.0666 | 108.7738
2.5 | 0.5685 | 0.00532 | -0.0666 | 106.8609
3 | 0.6249 | 0.00567 | -0.067 | 110.2116
3.5 | 0.6811 | 0.00602 | -0.0673 | 113.1395
4 | 0.7372 | 0.00634 | -0.0676 | 116.2776
4.5 | 0.7932 | 0.00666 | -0.0679 | 119.0991
5 | 0.8481 | 0.00706 | -0.068 | 120.1275
5.5 | 0.9039 | 0.00734 | -0.0683 | 123.1471
6 | 0.9595 | 0.00762 | -0.0685 | 125.9186
6.5 | 1.015 | 0.00788 | -0.0688 | 128.8071
7 | 1.0698 | 0.00818 | -0.0689 | 130.7824
7.5 | 1.1245 | 0.00846 | -0.069 | 132.9196
8 | 1.1781 | 0.00879 | -0.0689 | 134.0273
8.5 | 1.2315 | 0.0091 | -0.0689 | 135.3297
9 | 1.2834 | 0.00947 | -0.0686 | 135.5227
9.5 | 1.3348 | 0.00985 | -0.0682 | 135.5127
10 | 1.3856 | 0.01022 | -0.0677 | 135.5773
10.5 | 1.4338 | 0.01068 | -0.0668 | 134.2509
11 | 1.4808 | 0.01116 | -0.0657 | 132.6882
11.5 | 1.5268 | 0.01161 | -0.0645 | 131.5073
12 | 1.5698 | 0.01212 | -0.0628 | 129.5215
12.5 | 1.6002 | 0.01269 | -0.0587 | 126.0993
13 | 1.6259 | 0.0134 | -0.0541 | 121.3358
13.5 | 1.6529 | 0.01425 | -0.0501 | 115.993
14 | 1.6811 | 0.01519 | -0.0468 | 110.6715
14.5 | 1.7086 | 0.01629 | -0.0437 | 104.8864
15 | 1.7357 | 0.01754 | -0.0409 | 98.9567
15.5 | 1.7603 | 0.01903 | -0.0381 | 92.5013
16 | 1.784 | 0.02064 | -0.0355 | 86.4341
17.5 | 1.8357 | 0.02744 | -0.0278 | 66.8987
18 | 1.8548 | 0.02999 | -0.0262 | 61.8473
18.5 | 1.8726 | 0.03279 | -0.0248 | 57.1089
19 | 1.8872 | 0.03603 | -0.0237 | 52.3786
19.5 | 1.902 | 0.03942 | -0.0229 | 48.2496
20 | 1.9141 | 0.0432 | -0.0223 | 44.3079

## 139. Re 18M Mach 0.10 (1)
BIGFOIL.COM POLAR EXPORT
NACA64-316
NACA64-316 |  |  |  | Cl Max: | 1.476 | at alpha= | 13 | deg
JavaFoil+Calcfoil stall+Eppler ext transition |  |  |  | L/D Max: | 120.475 | at alpha= | 7.5 | deg
Re: | 18000000 |  |  | Cd Min: | 0.00496 | at alpha= | -0.5 | deg
Mach: | 0.1 |  |  | Cl=0 at alpha= | -2.6613 | deg
|  |  |  | @ Cl=0.1, Cd= | 0.0053048
|  |  |  | @ Cl=0.4, Cd= | 0.0052719
|  |  |  | @ Cl=0.6, Cd= | 0.0060521
alpha (deg) | Cl | Cd | Cm | Cl/Cd
-20 | -0.831 | 0.15522 | -0.021 | -5.351
-19.5 | -0.855 | 0.14521 | -0.022 | -5.89
-19 | -0.878 | 0.13747 | -0.023 | -6.384
-18.5 | -0.968 | 0.06631 | -0.033 | -14.596
-18 | -1.005 | 0.04767 | -0.035 | -21.075
-17.5 | -1.018 | 0.04313 | -0.036 | -23.609
-17 | -1.042 | 0.03328 | -0.037 | -31.305
-16.5 | -1.055 | 0.028 | -0.039 | -37.685
-16 | -1.063 | 0.02419 | -0.04 | -43.959
-15.5 | -1.067 | 0.02118 | -0.041 | -50.367
-15 | -1.064 | 0.01933 | -0.042 | -55.064
-14.5 | -1.059 | 0.01737 | -0.043 | -60.949
-14 | -1.05 | 0.01554 | -0.044 | -67.553
-13.5 | -1.035 | 0.01431 | -0.045 | -72.346
-13 | -1.017 | 0.0132 | -0.046 | -77.028
-12.5 | -0.994 | 0.01231 | -0.046 | -80.751
-12 | -0.967 | 0.01157 | -0.047 | -83.582
-11.5 | -0.937 | 0.01089 | -0.048 | -86.024
-11 | -0.903 | 0.01023 | -0.049 | -88.268
-10.5 | -0.864 | 0.00972 | -0.05 | -88.839
-10 | -0.822 | 0.00922 | -0.051 | -89.087
-9.5 | -0.777 | 0.00884 | -0.052 | -87.896
-9 | -0.73 | 0.00845 | -0.053 | -86.343
-8.5 | -0.681 | 0.00782 | -0.054 | -87.059
-8 | -0.63 | 0.0079 | -0.055 | -79.799
-7.5 | -0.575 | 0.0076 | -0.055 | -75.716
-7 | -0.519 | 0.00727 | -0.056 | -71.479
-6.5 | -0.462 | 0.00711 | -0.057 | -65.027
-6 | -0.404 | 0.00688 | -0.058 | -58.695
-5.5 | -0.345 | 0.00677 | -0.058 | -50.918
-5 | -0.285 | 0.00653 | -0.059 | -43.646
-4.5 | -0.225 | 0.00646 | -0.06 | -34.794
-4 | -0.164 | 0.00627 | -0.061 | -26.139
-3.5 | -0.103 | 0.00596 | -0.061 | -17.259
-3 | -0.042 | 0.00577 | -0.062 | -7.221
-2.5 | 0.02 | 0.00554 | -0.063 | 3.568
-2 | 0.081 | 0.00536 | -0.063 | 15.2
-1.5 | 0.143 | 0.00518 | -0.064 | 27.621
-1 | 0.205 | 0.00506 | -0.065 | 40.404
-0.5 | 0.266 | 0.00496 | -0.066 | 53.628
0 | 0.328 | 0.00505 | -0.066 | 64.965
0.5 | 0.389 | 0.00524 | -0.067 | 74.345
1 | 0.451 | 0.00542 | -0.068 | 83.184
1.5 | 0.512 | 0.00563 | -0.068 | 90.971
2 | 0.574 | 0.00592 | -0.069 | 96.907
2.5 | 0.635 | 0.00623 | -0.07 | 101.914
3 | 0.694 | 0.00658 | -0.07 | 105.423
3.5 | 0.753 | 0.007 | -0.071 | 107.67
4 | 0.813 | 0.0073 | -0.072 | 111.246
4.5 | 0.871 | 0.00794 | -0.072 | 109.712
5 | 0.929 | 0.00821 | -0.073 | 113.1
5.5 | 0.985 | 0.0085 | -0.074 | 115.882
6 | 1.041 | 0.00885 | -0.074 | 117.553
6.5 | 1.095 | 0.00917 | -0.075 | 119.363
7 | 1.146 | 0.00954 | -0.075 | 120.131
7.5 | 1.195 | 0.00992 | -0.076 | 120.475
8 | 1.242 | 0.01037 | -0.077 | 119.725
8.5 | 1.286 | 0.01084 | -0.077 | 118.644
9 | 1.327 | 0.01135 | -0.078 | 116.87
9.5 | 1.358 | 0.01159 | -0.078 | 117.134
10 | 1.388 | 0.01212 | -0.078 | 114.511
10.5 | 1.415 | 0.0127 | -0.079 | 111.44
11 | 1.438 | 0.01341 | -0.079 | 107.227
11.5 | 1.456 | 0.01414 | -0.079 | 102.939
12 | 1.471 | 0.0149 | -0.08 | 98.719
12.5 | 1.475 | 0.01581 | -0.08 | 93.311
13 | 1.476 | 0.01668 | -0.08 | 88.471
13.5 | 1.47 | 0.01788 | -0.08 | 82.221
14 | 1.46 | 0.01905 | -0.08 | 76.651
14.5 | 1.445 | 0.02048 | -0.081 | 70.57
15 | 1.426 | 0.02193 | -0.081 | 65.025
15.5 | 1.403 | 0.02359 | -0.081 | 59.482
16 | 1.375 | 0.02566 | -0.081 | 53.603
16.5 | 1.344 | 0.02832 | -0.081 | 47.44
17 | 1.31 | 0.031 | -0.081 | 42.251
17.5 | 1.27 | 0.03527 | -0.08 | 36.011
18 | 1.231 | 0.03918 | -0.08 | 31.417

## 140. Re 18M Mach 0.10 (2)
BIGFOIL.COM POLAR EXPORT
NACA64-316
NACA64-316 |  |  |  | Cl Max: | 1.9079 | at alpha= | 20 | deg
XFOIL ncrit=9 |  |  |  | L/D Max: | 135.257 | at alpha= | 9.5 | deg
Re: | 18000000 |  |  | Cd Min: | 0.04652 | at alpha= | 20 | deg
Mach: | 0.1 |  |  | Cl=0 at alpha= | -2.3777 | deg
|  |  |  | @ Cl=0.1, Cd= | 0.004627
|  |  |  | @ Cl=0.4, Cd= | 0.0040105
|  |  |  | @ Cl=0.6, Cd= | 0.0055035
alpha (deg) | Cl | Cd | Cm | Cl/Cd
-20 | -1.7166 | 0.0302 | -0.0576 | -56.8411
-19.5 | -1.6995 | 0.02722 | -0.0573 | -62.4357
-19 | -1.6781 | 0.02461 | -0.0569 | -68.1877
-18.5 | -1.6532 | 0.02235 | -0.0563 | -73.9687
-18 | -1.6134 | 0.02033 | -0.0578 | -79.3606
-17.5 | -1.5513 | 0.01846 | -0.0632 | -84.0358
-17 | -1.4981 | 0.01694 | -0.0661 | -88.4357
-16.5 | -1.4251 | 0.01572 | -0.0726 | -90.6552
-16 | -1.4008 | 0.01459 | -0.0694 | -96.011
-15.5 | -1.3776 | 0.01348 | -0.0659 | -102.1958
-15 | -1.3561 | 0.01256 | -0.0615 | -107.9697
-14.5 | -1.3367 | 0.01187 | -0.0559 | -112.6116
-14 | -1.2954 | 0.0113 | -0.054 | -114.6372
-13.5 | -1.2502 | 0.01079 | -0.0526 | -115.8665
-13 | -1.2021 | 0.01034 | -0.0517 | -116.2573
-12.5 | -1.152 | 0.00994 | -0.0511 | -115.8954
-12 | -1.101 | 0.00954 | -0.0506 | -115.4088
-11.5 | -1.0494 | 0.00912 | -0.0502 | -115.0658
-11 | -0.9965 | 0.00872 | -0.05 | -114.2775
-10.5 | -0.9421 | 0.00839 | -0.05 | -112.2884
-10 | -0.8869 | 0.0081 | -0.0501 | -109.4938
-9.5 | -0.831 | 0.00784 | -0.0503 | -105.9949
-9 | -0.775 | 0.00754 | -0.0506 | -102.7851
-8.5 | -0.7185 | 0.00726 | -0.0509 | -98.9669
-8 | -0.6613 | 0.00705 | -0.0514 | -93.8014
-7.5 | -0.6034 | 0.00684 | -0.0519 | -88.2164
-7 | -0.5457 | 0.00663 | -0.0524 | -82.3077
-6.5 | -0.4875 | 0.00642 | -0.053 | -75.9346
-6 | -0.4289 | 0.00626 | -0.0537 | -68.5144
-5.5 | -0.3703 | 0.00608 | -0.0544 | -60.9046
-5 | -0.3112 | 0.00593 | -0.0551 | -52.4789
-4.5 | -0.2522 | 0.00578 | -0.0558 | -43.6332
-4 | -0.1928 | 0.00562 | -0.0566 | -34.306
-3.5 | -0.1336 | 0.00544 | -0.0574 | -24.5588
-3 | -0.0742 | 0.00522 | -0.0583 | -14.2146
-2.5 | -0.0146 | 0.00502 | -0.0592 | -2.9084
-2 | 0.0451 | 0.00483 | -0.0601 | 9.3375
-1.5 | 0.1046 | 0.00461 | -0.0611 | 22.6898
-1 | 0.1646 | 0.0042 | -0.0623 | 39.1905
-0.5 | 0.225 | 0.00388 | -0.0636 | 57.9897
0 | 0.2851 | 0.00388 | -0.0645 | 73.4794
0.5 | 0.345 | 0.00388 | -0.0654 | 88.9175
1 | 0.404 | 0.00402 | -0.0661 | 100.4975
1.5 | 0.4626 | 0.00419 | -0.0668 | 110.4057
2 | 0.5177 | 0.00472 | -0.0669 | 109.6822
2.5 | 0.5719 | 0.00533 | -0.0669 | 107.2983
3 | 0.6286 | 0.00568 | -0.0673 | 110.669
3.5 | 0.6851 | 0.00603 | -0.0676 | 113.6153
4 | 0.7416 | 0.00636 | -0.0679 | 116.6038
4.5 | 0.7979 | 0.00669 | -0.0681 | 119.2676
5 | 0.8532 | 0.00708 | -0.0682 | 120.5085
5.5 | 0.9092 | 0.00738 | -0.0684 | 123.1978
6 | 0.9652 | 0.00766 | -0.0686 | 126.0052
6.5 | 1.0211 | 0.00793 | -0.0688 | 128.7642
7 | 1.0764 | 0.00822 | -0.0689 | 130.9489
7.5 | 1.1314 | 0.00851 | -0.0689 | 132.9495
8 | 1.1854 | 0.00885 | -0.0688 | 133.9435
8.5 | 1.2391 | 0.00917 | -0.0686 | 135.1254
9 | 1.2912 | 0.00956 | -0.0682 | 135.0628
9.5 | 1.3431 | 0.00993 | -0.0677 | 135.2568
10 | 1.3938 | 0.01033 | -0.067 | 134.9274
10.5 | 1.4419 | 0.01082 | -0.0659 | 133.2625
11 | 1.4891 | 0.01129 | -0.0647 | 131.8955
11.5 | 1.5346 | 0.01177 | -0.0632 | 130.3823
12 | 1.5749 | 0.0123 | -0.0608 | 128.0407
12.5 | 1.6 | 0.01294 | -0.0555 | 123.6476
13 | 1.6269 | 0.01374 | -0.0512 | 118.4061
13.5 | 1.6551 | 0.01466 | -0.0474 | 112.899
14 | 1.6835 | 0.0157 | -0.0441 | 107.2293
14.5 | 1.7109 | 0.01692 | -0.041 | 101.117
15 | 1.7377 | 0.0183 | -0.0381 | 94.9563
15.5 | 1.7614 | 0.01998 | -0.0353 | 88.1582
16 | 1.7829 | 0.02175 | -0.0324 | 81.9724
17.5 | 1.8362 | 0.02905 | -0.0252 | 63.2083
18 | 1.8551 | 0.03181 | -0.0236 | 58.3181
18.5 | 1.8724 | 0.03484 | -0.0223 | 53.7428
19 | 1.8863 | 0.03837 | -0.0213 | 49.1608
19.5 | 1.8999 | 0.04208 | -0.0206 | 45.1497
20 | 1.9079 | 0.04652 | -0.0201 | 41.0125

## 141. Re 18M Mach 0.25 (1)
BIGFOIL.COM POLAR EXPORT
NACA64-316
NACA64-316 |  |  |  | Cl Max: | 1.418 | at alpha= | 11.5 | deg
JavaFoil+Calcfoil stall+Eppler ext transition |  |  |  | L/D Max: | 119.671 | at alpha= | 8.5 | deg
Re: | 18000000 |  |  | Cd Min: | 0.005 | at alpha= | -0.5 | deg
Mach: | 0.25 |  |  | Cl=0 at alpha= | -2.6587 | deg
|  |  |  | @ Cl=0.1, Cd= | 0.0053368
|  |  |  | @ Cl=0.4, Cd= | 0.00527
|  |  |  | @ Cl=0.6, Cd= | 0.006066
alpha (deg) | Cl | Cd | Cm | Cl/Cd
-18.5 | -0.606 | 0.1579 | -0.02 | -3.836
-18 | -0.648 | 0.1473 | -0.021 | -4.402
-17.5 | -0.686 | 0.13908 | -0.021 | -4.935
-17 | -0.729 | 0.11477 | -0.026 | -6.348
-16.5 | -0.766 | 0.1006 | -0.029 | -7.617
-16 | -0.845 | 0.05552 | -0.037 | -15.211
-15.5 | -0.883 | 0.04329 | -0.039 | -20.41
-15 | -0.93 | 0.02831 | -0.041 | -32.829
-14.5 | -0.951 | 0.02348 | -0.043 | -40.525
-14 | -0.969 | 0.01879 | -0.044 | -51.589
-13.5 | -0.973 | 0.01687 | -0.045 | -57.7
-13 | -0.971 | 0.01517 | -0.046 | -63.987
-12.5 | -0.961 | 0.01399 | -0.047 | -68.729
-12 | -0.945 | 0.01298 | -0.048 | -72.816
-11.5 | -0.924 | 0.01201 | -0.049 | -76.966
-11 | -0.898 | 0.01115 | -0.05 | -80.478
-10.5 | -0.864 | 0.01044 | -0.051 | -82.744
-10 | -0.825 | 0.00989 | -0.052 | -83.42
-9.5 | -0.783 | 0.00942 | -0.053 | -83.105
-9 | -0.738 | 0.00899 | -0.054 | -82.075
-8.5 | -0.69 | 0.00852 | -0.055 | -81.011
-8 | -0.64 | 0.00751 | -0.056 | -85.13
-7.5 | -0.588 | 0.00785 | -0.057 | -74.952
-7 | -0.532 | 0.00756 | -0.058 | -70.319
-6.5 | -0.473 | 0.00726 | -0.058 | -65.246
-6 | -0.414 | 0.00711 | -0.059 | -58.279
-5.5 | -0.354 | 0.00689 | -0.06 | -51.324
-5 | -0.293 | 0.00669 | -0.061 | -43.743
-4.5 | -0.231 | 0.00648 | -0.061 | -35.637
-4 | -0.168 | 0.00638 | -0.062 | -26.409
-3.5 | -0.106 | 0.00598 | -0.063 | -17.684
-3 | -0.043 | 0.00586 | -0.064 | -7.297
-2.5 | 0.02 | 0.00556 | -0.064 | 3.653
-2 | 0.084 | 0.00538 | -0.065 | 15.559
-1.5 | 0.147 | 0.00521 | -0.066 | 28.2
-1 | 0.21 | 0.00507 | -0.067 | 41.482
-0.5 | 0.274 | 0.005 | -0.067 | 54.675
0 | 0.337 | 0.00507 | -0.068 | 66.393
0.5 | 0.4 | 0.00527 | -0.069 | 75.9
1 | 0.463 | 0.00548 | -0.069 | 84.491
1.5 | 0.527 | 0.00571 | -0.07 | 92.283
2 | 0.59 | 0.00602 | -0.071 | 97.945
2.5 | 0.653 | 0.00631 | -0.072 | 103.435
3 | 0.712 | 0.00671 | -0.072 | 106.211
3.5 | 0.774 | 0.00717 | -0.073 | 107.944
4 | 0.834 | 0.00747 | -0.074 | 111.715
4.5 | 0.894 | 0.00817 | -0.074 | 109.464
5 | 0.953 | 0.00846 | -0.075 | 112.564
5.5 | 1.01 | 0.00882 | -0.076 | 114.581
6 | 1.066 | 0.00918 | -0.076 | 116.205
6.5 | 1.121 | 0.00953 | -0.077 | 117.585
7 | 1.172 | 0.00997 | -0.077 | 117.521
7.5 | 1.22 | 0.01046 | -0.078 | 116.596
8 | 1.264 | 0.01098 | -0.079 | 115.151
8.5 | 1.301 | 0.01087 | -0.079 | 119.671
9 | 1.334 | 0.01182 | -0.079 | 112.867
9.5 | 1.362 | 0.01241 | -0.08 | 109.78
10 | 1.385 | 0.01312 | -0.08 | 105.556
10.5 | 1.402 | 0.0138 | -0.08 | 101.598
11 | 1.414 | 0.0146 | -0.081 | 96.794
11.5 | 1.418 | 0.01554 | -0.081 | 91.259
12 | 1.416 | 0.01676 | -0.081 | 84.447
12.5 | 1.4 | 0.01772 | -0.081 | 79.008
13 | 1.375 | 0.01927 | -0.082 | 71.319
13.5 | 1.342 | 0.02061 | -0.082 | 65.128
14 | 1.3 | 0.0226 | -0.082 | 57.521
14.5 | 1.25 | 0.02494 | -0.082 | 50.103
15 | 1.192 | 0.02758 | -0.082 | 43.235
15.5 | 1.122 | 0.03304 | -0.081 | 33.954
16 | 1.037 | 0.04328 | -0.079 | 23.953
16.5 | 0.933 | 0.06562 | -0.074 | 14.22

## 142. Re 18M Mach 0.25 (2)
BIGFOIL.COM POLAR EXPORT
NACA64-316
NACA64-316 |  |  |  | Cl Max: | 1.7645 | at alpha= | 15.5 | deg
XFOIL ncrit=9 |  |  |  | L/D Max: | 133.308 | at alpha= | 8 | deg
Re: | 18000000 |  |  | Cd Min: | 0.02633 | at alpha= | 15.5 | deg
Mach: | 0.25 |  |  | Cl=0 at alpha= | -2.3699 | deg
|  |  |  | @ Cl=0.1, Cd= | 0.0046476
|  |  |  | @ Cl=0.4, Cd= | 0.0039583
|  |  |  | @ Cl=0.6, Cd= | 0.0053968
alpha (deg) | Cl | Cd | Cm | Cl/Cd
-16 | -1.4068 | 0.01862 | -0.088 | -75.5532
-15.5 | -1.3818 | 0.01693 | -0.0847 | -81.6184
-15 | -1.3538 | 0.01545 | -0.0814 | -87.6246
-14.5 | -1.328 | 0.01404 | -0.0775 | -94.5869
-14 | -1.3001 | 0.01292 | -0.0733 | -100.6269
-13.5 | -1.2866 | 0.01198 | -0.0661 | -107.3957
-13 | -1.2455 | 0.01132 | -0.0627 | -110.0265
-12.5 | -1.1977 | 0.01074 | -0.0604 | -111.5177
-12 | -1.1463 | 0.01023 | -0.0587 | -112.0528
-11.5 | -1.0926 | 0.00977 | -0.0574 | -111.8321
-11 | -1.0377 | 0.00933 | -0.0563 | -111.2219
-10.5 | -0.9819 | 0.00887 | -0.0554 | -110.699
-10 | -0.9248 | 0.00847 | -0.0548 | -109.1854
-9.5 | -0.8665 | 0.00814 | -0.0545 | -106.4496
-9 | -0.8074 | 0.00785 | -0.0543 | -102.8535
-8.5 | -0.7482 | 0.00753 | -0.0542 | -99.3625
-8 | -0.6887 | 0.00724 | -0.0543 | -95.1243
-7.5 | -0.6283 | 0.007 | -0.0545 | -89.7571
-7 | -0.5676 | 0.00679 | -0.0548 | -83.5935
-6.5 | -0.5071 | 0.00657 | -0.0552 | -77.1842
-6 | -0.4461 | 0.00636 | -0.0557 | -70.1415
-5.5 | -0.385 | 0.0062 | -0.0562 | -62.0968
-5 | -0.3236 | 0.00601 | -0.0568 | -53.8436
-4.5 | -0.2623 | 0.00586 | -0.0575 | -44.7611
-4 | -0.2007 | 0.00568 | -0.0582 | -35.3345
-3.5 | -0.1393 | 0.00552 | -0.059 | -25.2355
-3 | -0.0777 | 0.00529 | -0.0599 | -14.6881
-2.5 | -0.0161 | 0.00507 | -0.0607 | -3.1755
-2 | 0.0458 | 0.00485 | -0.0617 | 9.4433
-1.5 | 0.1074 | 0.00462 | -0.0627 | 23.2468
-1 | 0.1694 | 0.00419 | -0.064 | 40.4296
-0.5 | 0.232 | 0.00388 | -0.0652 | 59.7938
0 | 0.2942 | 0.00387 | -0.0662 | 76.0207
0.5 | 0.3562 | 0.00388 | -0.0671 | 91.8041
1 | 0.4177 | 0.00399 | -0.0679 | 104.6867
1.5 | 0.4785 | 0.00415 | -0.0686 | 115.3012
2 | 0.5354 | 0.00468 | -0.0687 | 114.4017
2.5 | 0.591 | 0.00533 | -0.0686 | 110.8818
3 | 0.6489 | 0.00576 | -0.0687 | 112.6562
3.5 | 0.7073 | 0.00612 | -0.0689 | 115.5719
4 | 0.7657 | 0.00647 | -0.0691 | 118.3462
4.5 | 0.8232 | 0.00687 | -0.0691 | 119.8253
5 | 0.8807 | 0.00726 | -0.069 | 121.3085
5.5 | 0.9389 | 0.00757 | -0.069 | 124.0291
6 | 0.997 | 0.00787 | -0.069 | 126.6836
6.5 | 1.0547 | 0.00818 | -0.0688 | 128.9364
7 | 1.1123 | 0.00849 | -0.0686 | 131.013
7.5 | 1.1688 | 0.00885 | -0.0681 | 132.0678
8 | 1.2251 | 0.00919 | -0.0676 | 133.3079
8.5 | 1.2796 | 0.00961 | -0.0667 | 133.153
9 | 1.3335 | 0.01003 | -0.0656 | 132.9511
9.5 | 1.386 | 0.01047 | -0.0643 | 132.3782
10 | 1.4352 | 0.01101 | -0.0624 | 130.3542
10.5 | 1.4826 | 0.01155 | -0.0601 | 128.3636
11 | 1.5194 | 0.01208 | -0.0558 | 125.7781
11.5 | 1.5486 | 0.01281 | -0.0505 | 120.8899
12 | 1.5775 | 0.01376 | -0.0456 | 114.6439
12.5 | 1.6069 | 0.0149 | -0.0413 | 107.8456
13 | 1.6378 | 0.01615 | -0.0376 | 101.4118
13.5 | 1.6677 | 0.0176 | -0.034 | 94.7557
14 | 1.6957 | 0.01932 | -0.0306 | 87.7692
14.5 | 1.7209 | 0.02134 | -0.0273 | 80.642
15 | 1.7442 | 0.02366 | -0.0243 | 73.7194
15.5 | 1.7645 | 0.02633 | -0.0214 | 67.0148

## 143. Re 18M Mach 0.50 (1)
BIGFOIL.COM POLAR EXPORT
NACA64-316
NACA64-316 |  |  |  | Cl Max: | 1.257 | at alpha= | 20 | deg
JavaFoil+Calcfoil stall+Eppler ext transition |  |  |  | L/D Max: | 114.492 | at alpha= | 6 | deg
Re: | 18000000 |  |  | Cd Min: | 0.00493 | at alpha= | 0 | deg
Mach: | 0.5 |  |  | Cl=0 at alpha= | -2.662 | deg
|  |  |  | @ Cl=0.1, Cd= | 0.0055877
|  |  |  | @ Cl=0.4, Cd= | 0.0051173
|  |  |  | @ Cl=0.6, Cd= | 0.0061197
alpha (deg) | Cl | Cd | Cm | Cl/Cd
-20 | -0.972 | 0.17991 | -0.026 | -5.401
-19.5 | -0.943 | 0.17278 | -0.026 | -5.46
-19 | -0.915 | 0.16901 | -0.026 | -5.414
-18.5 | -0.887 | 0.16833 | -0.026 | -5.267
-18 | -0.858 | 0.15776 | -0.026 | -5.441
-17.5 | -0.833 | 0.1456 | -0.028 | -5.723
-17 | -0.805 | 0.1379 | -0.028 | -5.834
-16.5 | -0.776 | 0.13132 | -0.028 | -5.909
-16 | -0.748 | 0.12091 | -0.028 | -6.187
-15.5 | -0.723 | 0.11001 | -0.03 | -6.575
-15 | -0.697 | 0.10155 | -0.031 | -6.867
-14.5 | -0.664 | 0.10862 | -0.028 | -6.113
-14 | -0.674 | 0.06195 | -0.041 | -10.879
-13.5 | -0.694 | 0.02898 | -0.048 | -23.944
-13 | -0.582 | 0.08732 | -0.03 | -6.666
-12.5 | -0.558 | 0.07735 | -0.034 | -7.219
-12 | -0.596 | 0.02773 | -0.05 | -21.487
-11.5 | -0.579 | 0.01965 | -0.053 | -29.483
-11 | -0.553 | 0.01665 | -0.055 | -33.2
-10.5 | -0.44 | 0.06894 | -0.03 | -6.384
-10 | -0.464 | 0.02614 | -0.052 | -17.734
-9.5 | -0.458 | 0.0136 | -0.058 | -33.701
-9 | -0.672 | 0.01221 | -0.059 | -55.022
-8.5 | -0.679 | 0.01112 | -0.06 | -61.025
-8 | -0.655 | 0.01026 | -0.061 | -63.81
-7.5 | -0.615 | 0.00954 | -0.062 | -64.488
-7 | -0.567 | 0.00889 | -0.063 | -63.742
-6.5 | -0.511 | 0.00838 | -0.064 | -61.015
-6 | -0.452 | 0.00796 | -0.066 | -56.775
-5.5 | -0.389 | 0.00761 | -0.067 | -51.116
-5 | -0.325 | 0.00739 | -0.068 | -43.995
-4.5 | -0.257 | 0.00709 | -0.069 | -36.226
-4 | -0.188 | 0.00681 | -0.07 | -27.588
-3.5 | -0.118 | 0.00668 | -0.07 | -17.663
-3 | -0.048 | 0.00616 | -0.071 | -7.756
-2.5 | 0.023 | 0.00584 | -0.072 | 3.886
-2 | 0.094 | 0.00561 | -0.073 | 16.672
-1.5 | 0.164 | 0.00535 | -0.074 | 30.738
-1 | 0.235 | 0.00524 | -0.075 | 44.846
-0.5 | 0.306 | 0.00515 | -0.075 | 59.347
0 | 0.377 | 0.00493 | -0.076 | 76.394
0.5 | 0.447 | 0.0055 | -0.077 | 81.411
1 | 0.518 | 0.00573 | -0.078 | 90.426
1.5 | 0.589 | 0.00606 | -0.078 | 97.097
2 | 0.659 | 0.00644 | -0.079 | 102.3
2.5 | 0.73 | 0.00687 | -0.08 | 106.189
3 | 0.795 | 0.00743 | -0.081 | 107.013
3.5 | 0.863 | 0.00799 | -0.082 | 108.01
4 | 0.929 | 0.00895 | -0.082 | 103.836
4.5 | 0.993 | 0.00941 | -0.083 | 105.498
5 | 1.055 | 0.00991 | -0.084 | 106.478
5.5 | 1.114 | 0.0105 | -0.085 | 106.062
6 | 1.163 | 0.01016 | -0.085 | 114.492
6.5 | 1.208 | 0.01161 | -0.085 | 104.002
7 | 1.239 | 0.01233 | -0.086 | 100.52
7.5 | 1.254 | 0.01324 | -0.086 | 94.74
8 | 1.24 | 0.0142 | -0.086 | 87.314
8.5 | 1.157 | 0.01596 | -0.087 | 72.54
9 | 0.782 | 0.0187 | -0.086 | 41.806
9.5 | 0.815 | 0.01868 | -0.087 | 43.644
10 | 0.84 | 0.02152 | -0.087 | 39.037
10.5 | 0.736 | 0.07208 | -0.051 | 10.214
11 | 0.905 | 0.02225 | -0.088 | 40.69
11.5 | 0.932 | 0.0248 | -0.088 | 37.567
12 | 0.948 | 0.03071 | -0.087 | 30.859
12.5 | 0.99 | 0.02735 | -0.088 | 36.219
13 | 1.01 | 0.03252 | -0.088 | 31.051
13.5 | 1.027 | 0.03903 | -0.086 | 26.3
14 | 1.034 | 0.04985 | -0.084 | 20.751
14.5 | 0.957 | 0.11019 | -0.057 | 8.686
15 | 0.983 | 0.12501 | -0.057 | 7.864
15.5 | 1.013 | 0.1279 | -0.059 | 7.921
16 | 1.036 | 0.14084 | -0.058 | 7.359
16.5 | 1.064 | 0.1463 | -0.059 | 7.276
17 | 1.094 | 0.15114 | -0.061 | 7.241
17.5 | 1.122 | 0.16003 | -0.062 | 7.014
18 | 1.146 | 0.17463 | -0.061 | 6.565
18.5 | 1.174 | 0.18377 | -0.062 | 6.391
19 | 1.204 | 0.18943 | -0.064 | 6.354
19.5 | 1.232 | 0.19679 | -0.065 | 6.262
20 | 1.257 | 0.20928 | -0.065 | 6.005

## 144. Re 18M Mach 0.50 (2)
BIGFOIL.COM POLAR EXPORT
NACA64-316
NACA64-316 |  |  |  | Cl Max: | 1.4979 | at alpha= | 10.5 | deg
XFOIL ncrit=9 |  |  |  | L/D Max: | 132.705 | at alpha= | 1.5 | deg
Re: | 18000000 |  |  | Cd Min: | 0.12924 | at alpha= | 15.5 | deg
Mach: | 0.5 |  |  | Cl=0 at alpha= | -2.3352 | deg
|  |  |  | @ Cl=0.1, Cd= | 0.0048065
|  |  |  | @ Cl=0.4, Cd= | 0.00389
|  |  |  | @ Cl=0.6, Cd= | 0.0046588
alpha (deg) | Cl | Cd | Cm | Cl/Cd
-14.5 | -0.7133 | 0.09068 | -0.0823 | -7.8661
-14 | -0.7279 | 0.07945 | -0.0895 | -9.1617
-13.5 | -0.7469 | 0.06787 | -0.0974 | -11.0049
-13 | -0.7697 | 0.05711 | -0.1044 | -13.4775
-12.5 | -0.7955 | 0.04747 | -0.1097 | -16.758
-12 | -0.8292 | 0.03851 | -0.113 | -21.5321
-11.5 | -0.8594 | 0.03104 | -0.1135 | -27.6869
-11 | -0.889 | 0.02461 | -0.1115 | -36.1235
-10.5 | -0.9139 | 0.01925 | -0.1067 | -47.4753
-10 | -0.9319 | 0.01496 | -0.0996 | -62.2928
-9.5 | -0.943 | 0.01181 | -0.0901 | -79.8476
-9 | -0.934 | 0.01012 | -0.0798 | -92.2925
-8.5 | -0.8785 | 0.00911 | -0.0747 | -96.4325
-8 | -0.8113 | 0.00849 | -0.0715 | -95.5595
-7.5 | -0.7407 | 0.008 | -0.0693 | -92.5875
-7 | -0.6694 | 0.00759 | -0.0676 | -88.195
-6.5 | -0.5971 | 0.00725 | -0.0665 | -82.3586
-6 | -0.5247 | 0.00697 | -0.0657 | -75.2798
-5.5 | -0.4529 | 0.00669 | -0.0653 | -67.6981
-5 | -0.3806 | 0.00646 | -0.0651 | -58.9164
-4.5 | -0.309 | 0.00624 | -0.0652 | -49.5192
-4 | -0.2371 | 0.00604 | -0.0656 | -39.255
-3.5 | -0.1656 | 0.00585 | -0.0661 | -28.3077
-3 | -0.0944 | 0.00561 | -0.0667 | -16.8271
-2.5 | -0.0234 | 0.00531 | -0.0675 | -4.4068
-2 | 0.0476 | 0.00507 | -0.0684 | 9.3886
-1.5 | 0.1192 | 0.00471 | -0.0697 | 25.3079
-0.5 | 0.263 | 0.0039 | -0.0726 | 67.4359
0 | 0.3349 | 0.00389 | -0.0737 | 86.0925
0.5 | 0.4072 | 0.00389 | -0.0749 | 104.6787
1 | 0.479 | 0.00395 | -0.0758 | 121.2658
1.5 | 0.5494 | 0.00414 | -0.0765 | 132.7053
2.5 | 0.6762 | 0.00544 | -0.0754 | 124.3015
3 | 0.7393 | 0.00609 | -0.0747 | 121.3957
3.5 | 0.8047 | 0.00657 | -0.074 | 122.481
4 | 0.8694 | 0.00708 | -0.0731 | 122.7966
4.5 | 0.9318 | 0.00769 | -0.0716 | 121.1704
5 | 0.9969 | 0.00813 | -0.0702 | 122.6199
5.5 | 1.0625 | 0.00854 | -0.0687 | 124.4145
6 | 1.1266 | 0.00898 | -0.0666 | 125.4566
6.5 | 1.1891 | 0.00945 | -0.064 | 125.8307
7 | 1.2481 | 0.00998 | -0.0606 | 125.0601
7.5 | 1.2895 | 0.01058 | -0.0539 | 121.8809
8 | 1.3304 | 0.01143 | -0.0476 | 116.3955
8.5 | 1.3727 | 0.0125 | -0.0418 | 109.816
9 | 1.4134 | 0.0139 | -0.0361 | 101.6835
9.5 | 1.4525 | 0.01566 | -0.0305 | 92.7522
10 | 1.484 | 0.01805 | -0.0246 | 82.2161
10.5 | 1.4979 | 0.02165 | -0.0182 | 69.1871
11.5 | 1.4642 | 0.03375 | -0.0072 | 43.3837
12 | 1.4353 | 0.04173 | -0.0043 | 34.3949
12.5 | 1.4031 | 0.05098 | -0.0036 | 27.5226
13 | 1.37 | 0.06144 | -0.0053 | 22.2982
13.5 | 1.3368 | 0.0731 | -0.0091 | 18.2873
14 | 1.3025 | 0.08607 | -0.0152 | 15.133
14.5 | 1.2698 | 0.10007 | -0.0231 | 12.6891
15 | 1.2415 | 0.11461 | -0.0322 | 10.8324
15.5 | 1.2177 | 0.12924 | -0.042 | 9.422

## 145. Re 20M Mach 0.00 (1)
BIGFOIL.COM POLAR EXPORT
NACA64-316
NACA64-316 |  |  |  | Cl Max: | 1.489 | at alpha= | 13 | deg
JavaFoil+Calcfoil stall+Eppler ext transition |  |  |  | L/D Max: | 125.584 | at alpha= | 9.5 | deg
Re: | 20000000 |  |  | Cd Min: | 0.00507 | at alpha= | -1 | deg
Mach: | 0 |  |  | Cl=0 at alpha= | -2.6639 | deg
|  |  |  | @ Cl=0.1, Cd= | 0.0052957
|  |  |  | @ Cl=0.4, Cd= | 0.0053077
|  |  |  | @ Cl=0.6, Cd= | 0.0060879
alpha (deg) | Cl | Cd | Cm | Cl/Cd
-20 | -0.877 | 0.14831 | -0.022 | -5.915
-19.5 | -0.898 | 0.13894 | -0.023 | -6.463
-19 | -0.987 | 0.06717 | -0.032 | -14.695
-18.5 | -1.029 | 0.04848 | -0.034 | -21.219
-18 | -1.045 | 0.04227 | -0.035 | -24.719
-17.5 | -1.055 | 0.03814 | -0.036 | -27.666
-17 | -1.069 | 0.03186 | -0.037 | -33.55
-16.5 | -1.076 | 0.02784 | -0.038 | -38.654
-16 | -1.087 | 0.0223 | -0.04 | -48.734
-15.5 | -1.086 | 0.01971 | -0.041 | -55.112
-15 | -1.081 | 0.01809 | -0.042 | -59.723
-14.5 | -1.072 | 0.01638 | -0.043 | -65.452
-14 | -1.061 | 0.01473 | -0.044 | -71.987
-13.5 | -1.044 | 0.01363 | -0.045 | -76.59
-13 | -1.023 | 0.01267 | -0.045 | -80.778
-12.5 | -0.999 | 0.01186 | -0.046 | -84.176
-12 | -0.971 | 0.0111 | -0.047 | -87.407
-11.5 | -0.939 | 0.01048 | -0.048 | -89.54
-11 | -0.904 | 0.00989 | -0.049 | -91.334
-10.5 | -0.864 | 0.00943 | -0.05 | -91.614
-10 | -0.821 | 0.00901 | -0.051 | -91.081
-9.5 | -0.776 | 0.0086 | -0.052 | -90.265
-9 | -0.729 | 0.00758 | -0.053 | -96.174
-8.5 | -0.681 | 0.00796 | -0.054 | -85.565
-8 | -0.628 | 0.00773 | -0.054 | -81.255
-7.5 | -0.573 | 0.00738 | -0.055 | -77.692
-7 | -0.517 | 0.00717 | -0.056 | -72.169
-6.5 | -0.46 | 0.007 | -0.057 | -65.723
-6 | -0.402 | 0.00678 | -0.057 | -59.309
-5.5 | -0.343 | 0.00657 | -0.058 | -52.232
-5 | -0.284 | 0.00647 | -0.059 | -43.88
-4.5 | -0.224 | 0.00628 | -0.06 | -35.609
-4 | -0.163 | 0.00617 | -0.06 | -26.448
-3.5 | -0.102 | 0.00587 | -0.061 | -17.462
-3 | -0.041 | 0.00572 | -0.062 | -7.245
-2.5 | 0.02 | 0.00553 | -0.062 | 3.559
-2 | 0.081 | 0.00533 | -0.063 | 15.195
-1.5 | 0.142 | 0.00522 | -0.064 | 27.276
-1 | 0.204 | 0.00507 | -0.065 | 40.178
-0.5 | 0.265 | 0.00531 | -0.065 | 49.92
0 | 0.326 | 0.00536 | -0.066 | 60.896
0.5 | 0.387 | 0.00527 | -0.067 | 73.508
1 | 0.449 | 0.00545 | -0.067 | 82.38
1.5 | 0.51 | 0.00569 | -0.068 | 89.629
2 | 0.571 | 0.00595 | -0.069 | 95.981
2.5 | 0.632 | 0.00624 | -0.069 | 101.363
3 | 0.69 | 0.00655 | -0.07 | 105.326
3.5 | 0.75 | 0.00693 | -0.071 | 108.215
4 | 0.809 | 0.0072 | -0.071 | 112.339
4.5 | 0.867 | 0.00782 | -0.072 | 110.871
5 | 0.924 | 0.00805 | -0.073 | 114.74
5.5 | 0.981 | 0.00833 | -0.073 | 117.745
6 | 1.036 | 0.00866 | -0.074 | 119.617
6.5 | 1.09 | 0.00896 | -0.074 | 121.602
7 | 1.141 | 0.00933 | -0.075 | 122.3
7.5 | 1.19 | 0.00967 | -0.076 | 123.065
8 | 1.237 | 0.0101 | -0.076 | 122.496
8.5 | 1.282 | 0.01058 | -0.077 | 121.18
9 | 1.323 | 0.01106 | -0.077 | 119.614
9.5 | 1.359 | 0.01082 | -0.078 | 125.584
10 | 1.389 | 0.01181 | -0.078 | 117.583
10.5 | 1.417 | 0.01238 | -0.078 | 114.474
11 | 1.441 | 0.01296 | -0.079 | 111.217
11.5 | 1.462 | 0.01365 | -0.079 | 107.094
12 | 1.478 | 0.0144 | -0.079 | 102.647
12.5 | 1.486 | 0.01517 | -0.08 | 97.897
13 | 1.489 | 0.01598 | -0.08 | 93.181
13.5 | 1.487 | 0.017 | -0.08 | 87.474
14 | 1.481 | 0.01814 | -0.08 | 81.621
14.5 | 1.47 | 0.01943 | -0.08 | 75.621
15 | 1.455 | 0.02075 | -0.081 | 70.128
15.5 | 1.437 | 0.02223 | -0.081 | 64.631
16 | 1.414 | 0.02414 | -0.081 | 58.572
16.5 | 1.387 | 0.02639 | -0.081 | 52.569
17 | 1.357 | 0.02938 | -0.081 | 46.181
17.5 | 1.325 | 0.0322 | -0.08 | 41.147
18 | 1.292 | 0.03538 | -0.08 | 36.51

## 146. Re 20M Mach 0.00 (2)
BIGFOIL.COM POLAR EXPORT
NACA64-316
NACA64-316 |  |  |  | Cl Max: | 1.9235 | at alpha= | 20 | deg
XFOIL ncrit=9 |  |  |  | L/D Max: | 138.182 | at alpha= | 9.5 | deg
Re: | 20000000 |  |  | Cd Min: | 0.04226 | at alpha= | 20 | deg
Mach: | 0 |  |  | Cl=0 at alpha= | -2.3794 | deg
|  |  |  | @ Cl=0.1, Cd= | 0.0046256
|  |  |  | @ Cl=0.4, Cd= | 0.0040564
|  |  |  | @ Cl=0.6, Cd= | 0.0055333
alpha (deg) | Cl | Cd | Cm | Cl/Cd
-20 | -1.7309 | 0.02683 | -0.0542 | -64.5136
-19.5 | -1.7104 | 0.02431 | -0.0538 | -70.3579
-19 | -1.6862 | 0.0221 | -0.0533 | -76.2986
-18.5 | -1.6514 | 0.02013 | -0.0543 | -82.0368
-18 | -1.5896 | 0.01844 | -0.0596 | -86.2039
-17.5 | -1.5382 | 0.01689 | -0.0628 | -91.0716
-17 | -1.4574 | 0.01567 | -0.071 | -93.0057
-16.5 | -1.4354 | 0.01464 | -0.0677 | -98.0464
-16 | -1.4098 | 0.01366 | -0.0646 | -103.2064
-15.5 | -1.3883 | 0.0127 | -0.0606 | -109.315
-15 | -1.3722 | 0.01204 | -0.0548 | -113.9701
-14.5 | -1.3349 | 0.01139 | -0.0525 | -117.1993
-14 | -1.2914 | 0.01088 | -0.0512 | -118.6949
-13.5 | -1.245 | 0.01041 | -0.0502 | -119.5965
-13 | -1.1964 | 0.01001 | -0.0496 | -119.5205
-12.5 | -1.1461 | 0.00963 | -0.0492 | -119.0135
-12 | -1.0948 | 0.00925 | -0.049 | -118.3568
-11.5 | -1.0431 | 0.00886 | -0.0488 | -117.7314
-11 | -0.9903 | 0.00849 | -0.0488 | -116.6431
-10.5 | -0.9363 | 0.00818 | -0.0489 | -114.4621
-10 | -0.8813 | 0.0079 | -0.0492 | -111.557
-9.5 | -0.8258 | 0.00765 | -0.0495 | -107.9477
-9 | -0.7701 | 0.00739 | -0.0498 | -104.2084
-8.5 | -0.7138 | 0.00711 | -0.0503 | -100.3938
-8 | -0.657 | 0.00689 | -0.0508 | -95.3556
-7.5 | -0.5996 | 0.00671 | -0.0514 | -89.3592
-7 | -0.542 | 0.0065 | -0.052 | -83.3846
-6.5 | -0.4844 | 0.00631 | -0.0526 | -76.767
-6 | -0.4261 | 0.00615 | -0.0533 | -69.2846
-5.5 | -0.3678 | 0.00598 | -0.0541 | -61.505
-5 | -0.3091 | 0.00583 | -0.0548 | -53.0189
-4.5 | -0.2504 | 0.00568 | -0.0556 | -44.0845
-4 | -0.1914 | 0.00553 | -0.0564 | -34.6112
-3.5 | -0.1325 | 0.00536 | -0.0572 | -24.7201
-3 | -0.0733 | 0.00516 | -0.0581 | -14.2054
-2.5 | -0.0143 | 0.00498 | -0.059 | -2.8715
-2 | 0.045 | 0.00482 | -0.0599 | 9.3361
-1.5 | 0.1044 | 0.00461 | -0.0608 | 22.6464
-1 | 0.1639 | 0.00427 | -0.062 | 38.3841
-0.5 | 0.2238 | 0.00391 | -0.0632 | 57.2379
0 | 0.2837 | 0.00386 | -0.0642 | 73.4974
0.5 | 0.3429 | 0.0039 | -0.0651 | 87.9231
1 | 0.4013 | 0.00406 | -0.0658 | 98.8424
1.5 | 0.4588 | 0.00431 | -0.0663 | 106.4501
2 | 0.5136 | 0.00483 | -0.0665 | 106.3354
2.5 | 0.5683 | 0.00536 | -0.0666 | 106.0261
3 | 0.625 | 0.00567 | -0.067 | 110.2293
3.5 | 0.6816 | 0.00597 | -0.0674 | 114.1709
4 | 0.738 | 0.00628 | -0.0678 | 117.5159
4.5 | 0.7938 | 0.00662 | -0.068 | 119.9094
5 | 0.8493 | 0.00696 | -0.0682 | 122.0259
5.5 | 0.9051 | 0.00725 | -0.0685 | 124.8414
6 | 0.9609 | 0.00752 | -0.0688 | 127.7793
6.5 | 1.0165 | 0.00778 | -0.069 | 130.6555
7 | 1.0716 | 0.00805 | -0.0692 | 133.118
7.5 | 1.1263 | 0.00833 | -0.0693 | 135.2101
8 | 1.1802 | 0.00865 | -0.0693 | 136.4393
8.5 | 1.2338 | 0.00895 | -0.0692 | 137.8547
9 | 1.2858 | 0.00933 | -0.069 | 137.8135
9.5 | 1.3376 | 0.00968 | -0.0686 | 138.1818
10 | 1.3885 | 0.01006 | -0.0682 | 138.0219
10.5 | 1.437 | 0.01052 | -0.0673 | 136.597
11 | 1.485 | 0.01096 | -0.0664 | 135.4927
11.5 | 1.5314 | 0.01141 | -0.0652 | 134.2156
12 | 1.5745 | 0.01193 | -0.0636 | 131.9782
12.5 | 1.6086 | 0.01249 | -0.0602 | 128.791
13 | 1.6341 | 0.01315 | -0.0553 | 124.2662
13.5 | 1.662 | 0.01391 | -0.0514 | 119.4824
14 | 1.6905 | 0.0148 | -0.048 | 114.223
14.5 | 1.7182 | 0.01585 | -0.0448 | 108.4038
15 | 1.7445 | 0.01708 | -0.0418 | 102.137
15.5 | 1.7693 | 0.01853 | -0.039 | 95.483
16 | 1.7915 | 0.02023 | -0.0362 | 88.5566
16.5 | 1.8084 | 0.02205 | -0.0329 | 82.0136
17 | 1.8271 | 0.02429 | -0.0305 | 75.2203
17.5 | 1.8482 | 0.0265 | -0.0286 | 69.7434
18 | 1.8662 | 0.02907 | -0.0268 | 64.1968
18.5 | 1.884 | 0.03183 | -0.0253 | 59.1894
19 | 1.9007 | 0.03481 | -0.0241 | 54.6021
19.5 | 1.9144 | 0.03824 | -0.0232 | 50.0628
20 | 1.9235 | 0.04226 | -0.0225 | 45.5159

## 147. Re 20M Mach 0.10 (1)
BIGFOIL.COM POLAR EXPORT
NACA64-316
NACA64-316 |  |  |  | Cl Max: | 1.477 | at alpha= | 12.5 | deg
JavaFoil+Calcfoil stall+Eppler ext transition |  |  |  | L/D Max: | 130.491 | at alpha= | 9.5 | deg
Re: | 20000000 |  |  | Cd Min: | 0.00506 | at alpha= | -1 | deg
Mach: | 0.1 |  |  | Cl=0 at alpha= | -2.6613 | deg
|  |  |  | @ Cl=0.1, Cd= | 0.005331
|  |  |  | @ Cl=0.4, Cd= | 0.0053155
|  |  |  | @ Cl=0.6, Cd= | 0.006098
alpha (deg) | Cl | Cd | Cm | Cl/Cd
-20 | -0.831 | 0.15482 | -0.021 | -5.367
-19.5 | -0.856 | 0.14483 | -0.022 | -5.907
-19 | -0.878 | 0.13615 | -0.023 | -6.45
-18.5 | -0.974 | 0.0619 | -0.033 | -15.735
-18 | -1.008 | 0.04536 | -0.035 | -22.226
-17.5 | -1.018 | 0.04293 | -0.036 | -23.716
-17 | -1.044 | 0.03198 | -0.038 | -32.651
-16.5 | -1.055 | 0.02795 | -0.039 | -37.743
-16 | -1.065 | 0.02343 | -0.04 | -45.451
-15.5 | -1.069 | 0.02053 | -0.041 | -52.038
-15 | -1.066 | 0.01876 | -0.042 | -56.828
-14.5 | -1.06 | 0.01691 | -0.043 | -62.707
-14 | -1.051 | 0.01511 | -0.044 | -69.562
-13.5 | -1.037 | 0.01401 | -0.045 | -74.008
-13 | -1.018 | 0.01288 | -0.046 | -79.054
-12.5 | -0.995 | 0.01209 | -0.047 | -82.279
-12 | -0.969 | 0.0113 | -0.047 | -85.736
-11.5 | -0.938 | 0.01065 | -0.048 | -88.049
-11 | -0.904 | 0.0101 | -0.049 | -89.474
-10.5 | -0.865 | 0.00954 | -0.05 | -90.66
-10 | -0.822 | 0.00911 | -0.051 | -90.254
-9.5 | -0.778 | 0.00867 | -0.052 | -89.655
-9 | -0.73 | 0.00831 | -0.053 | -87.888
-8.5 | -0.683 | 0.00807 | -0.054 | -84.669
-8 | -0.63 | 0.00772 | -0.055 | -81.645
-7.5 | -0.575 | 0.00747 | -0.055 | -77.081
-7 | -0.519 | 0.00716 | -0.056 | -72.499
-6.5 | -0.462 | 0.00699 | -0.057 | -66.097
-6 | -0.404 | 0.00676 | -0.058 | -59.738
-5.5 | -0.345 | 0.00665 | -0.058 | -51.847
-5 | -0.285 | 0.00645 | -0.059 | -44.192
-4.5 | -0.225 | 0.00635 | -0.06 | -35.406
-4 | -0.164 | 0.00616 | -0.061 | -26.643
-3.5 | -0.103 | 0.00603 | -0.061 | -17.072
-3 | -0.042 | 0.00577 | -0.062 | -7.212
-2.5 | 0.02 | 0.00558 | -0.063 | 3.543
-2 | 0.081 | 0.00538 | -0.063 | 15.145
-1.5 | 0.143 | 0.00522 | -0.064 | 27.389
-1 | 0.205 | 0.00506 | -0.065 | 40.441
-0.5 | 0.266 | 0.0053 | -0.066 | 50.267
0 | 0.328 | 0.00538 | -0.066 | 60.9
0.5 | 0.389 | 0.00528 | -0.067 | 73.707
1 | 0.451 | 0.00548 | -0.068 | 82.228
1.5 | 0.512 | 0.00571 | -0.068 | 89.699
2 | 0.574 | 0.006 | -0.069 | 95.594
2.5 | 0.635 | 0.00623 | -0.07 | 101.894
3 | 0.694 | 0.00658 | -0.07 | 105.362
3.5 | 0.753 | 0.00697 | -0.071 | 108.133
4 | 0.813 | 0.00724 | -0.072 | 112.282
4.5 | 0.871 | 0.00784 | -0.072 | 111.083
5 | 0.929 | 0.00811 | -0.073 | 114.516
5.5 | 0.985 | 0.00839 | -0.074 | 117.457
6 | 1.041 | 0.00869 | -0.074 | 119.77
6.5 | 1.095 | 0.009 | -0.075 | 121.687
7 | 1.146 | 0.00937 | -0.075 | 122.263
7.5 | 1.195 | 0.00974 | -0.076 | 122.698
8 | 1.242 | 0.01016 | -0.077 | 122.209
8.5 | 1.286 | 0.01065 | -0.077 | 120.744
9 | 1.327 | 0.01122 | -0.078 | 118.202
9.5 | 1.36 | 0.01042 | -0.078 | 130.491
10 | 1.39 | 0.01195 | -0.078 | 116.256
10.5 | 1.416 | 0.01254 | -0.079 | 112.961
11 | 1.439 | 0.01314 | -0.079 | 109.509
11.5 | 1.458 | 0.01385 | -0.079 | 105.212
12 | 1.472 | 0.01467 | -0.08 | 100.317
12.5 | 1.477 | 0.01547 | -0.08 | 95.509
13 | 1.477 | 0.01632 | -0.08 | 90.522
13.5 | 1.472 | 0.01746 | -0.08 | 84.284
14 | 1.462 | 0.0186 | -0.081 | 78.61
14.5 | 1.447 | 0.01998 | -0.081 | 72.421
15 | 1.428 | 0.02138 | -0.081 | 66.779
15.5 | 1.405 | 0.02298 | -0.081 | 61.126
16 | 1.377 | 0.02501 | -0.081 | 55.079
16.5 | 1.346 | 0.02756 | -0.081 | 48.82
17 | 1.312 | 0.02994 | -0.081 | 43.836
17.5 | 1.272 | 0.03423 | -0.08 | 37.174

## 148. Re 20M Mach 0.10 (2)
BIGFOIL.COM POLAR EXPORT
NACA64-316
NACA64-316 |  |  |  | Cl Max: | 1.9166 | at alpha= | 20 | deg
XFOIL ncrit=9 |  |  |  | L/D Max: | 137.769 | at alpha= | 9.5 | deg
Re: | 20000000 |  |  | Cd Min: | 0.04563 | at alpha= | 20 | deg
Mach: | 0.1 |  |  | Cl=0 at alpha= | -2.3786 | deg
|  |  |  | @ Cl=0.1, Cd= | 0.0046276
|  |  |  | @ Cl=0.4, Cd= | 0.0040493
|  |  |  | @ Cl=0.6, Cd= | 0.0055186
alpha (deg) | Cl | Cd | Cm | Cl/Cd
-20 | -1.7297 | 0.02916 | -0.0574 | -59.3176
-19.5 | -1.7108 | 0.02637 | -0.057 | -64.8768
-19 | -1.6904 | 0.02372 | -0.0565 | -71.2648
-18.5 | -1.6598 | 0.0215 | -0.0568 | -77.2
-18 | -1.5989 | 0.01955 | -0.0621 | -81.7852
-17.5 | -1.544 | 0.01782 | -0.0658 | -86.6442
-17 | -1.4573 | 0.01639 | -0.0751 | -88.914
-16.5 | -1.4374 | 0.01525 | -0.0713 | -94.2557
-16 | -1.4104 | 0.01422 | -0.0684 | -99.1842
-15.5 | -1.386 | 0.01319 | -0.0649 | -105.0796
-15 | -1.3668 | 0.01233 | -0.0599 | -110.8516
-14.5 | -1.3414 | 0.01167 | -0.0553 | -114.9443
-14 | -1.2995 | 0.01111 | -0.0535 | -116.9667
-13.5 | -1.2541 | 0.01058 | -0.0521 | -118.535
-13 | -1.2056 | 0.01015 | -0.0513 | -118.7783
-12.5 | -1.1551 | 0.00975 | -0.0507 | -118.4718
-12 | -1.1032 | 0.00938 | -0.0503 | -117.6119
-11.5 | -1.051 | 0.00897 | -0.05 | -117.1683
-11 | -0.998 | 0.00859 | -0.0498 | -116.1816
-10.5 | -0.9437 | 0.00825 | -0.0498 | -114.3879
-10 | -0.8882 | 0.00796 | -0.05 | -111.5829
-9.5 | -0.8322 | 0.0077 | -0.0502 | -108.0779
-9 | -0.7759 | 0.00744 | -0.0505 | -104.2876
-8.5 | -0.7192 | 0.00716 | -0.0509 | -100.4469
-8 | -0.6619 | 0.00693 | -0.0513 | -95.5123
-7.5 | -0.6041 | 0.00674 | -0.0518 | -89.6291
-7 | -0.546 | 0.00653 | -0.0524 | -83.6141
-6.5 | -0.4879 | 0.00633 | -0.053 | -77.0774
-6 | -0.4292 | 0.00616 | -0.0537 | -69.6753
-5.5 | -0.3704 | 0.006 | -0.0544 | -61.7333
-5 | -0.3113 | 0.00584 | -0.0551 | -53.3048
-4.5 | -0.2522 | 0.00569 | -0.0559 | -44.3234
-4 | -0.1928 | 0.00554 | -0.0567 | -34.8014
-3.5 | -0.1336 | 0.00538 | -0.0575 | -24.8327
-3 | -0.0739 | 0.00517 | -0.0584 | -14.294
-2.5 | -0.0145 | 0.00499 | -0.0592 | -2.9058
-2 | 0.0452 | 0.00482 | -0.0602 | 9.3776
-1.5 | 0.105 | 0.00461 | -0.0611 | 22.7766
-1 | 0.1648 | 0.00427 | -0.0623 | 38.5948
0 | 0.2854 | 0.00386 | -0.0645 | 73.9378
0.5 | 0.345 | 0.00389 | -0.0654 | 88.6889
1 | 0.4037 | 0.00406 | -0.0661 | 99.4335
1.5 | 0.4616 | 0.0043 | -0.0667 | 107.3488
2 | 0.5168 | 0.00482 | -0.0668 | 107.2199
2.5 | 0.5718 | 0.00536 | -0.0669 | 106.6791
3 | 0.6287 | 0.00568 | -0.0673 | 110.6866
3.5 | 0.6856 | 0.00599 | -0.0677 | 114.4574
4 | 0.7423 | 0.00631 | -0.068 | 117.6387
4.5 | 0.7984 | 0.00665 | -0.0682 | 120.0602
5 | 0.8543 | 0.007 | -0.0684 | 122.0429
5.5 | 0.9105 | 0.00729 | -0.0686 | 124.8971
6 | 0.9667 | 0.00755 | -0.0689 | 128.0397
6.5 | 1.0227 | 0.00782 | -0.0691 | 130.7801
7 | 1.0783 | 0.0081 | -0.0692 | 133.1235
7.5 | 1.1333 | 0.00839 | -0.0692 | 135.0775
8 | 1.1876 | 0.00871 | -0.0691 | 136.349
8.5 | 1.2414 | 0.00902 | -0.069 | 137.6275
9 | 1.2938 | 0.00941 | -0.0686 | 137.492
9.5 | 1.346 | 0.00977 | -0.0682 | 137.7687
10 | 1.3968 | 0.01017 | -0.0675 | 137.3451
10.5 | 1.4454 | 0.01065 | -0.0665 | 135.7183
11 | 1.4935 | 0.01109 | -0.0654 | 134.6709
11.5 | 1.5394 | 0.01157 | -0.064 | 133.051
12 | 1.5813 | 0.01213 | -0.0618 | 130.3627
12.5 | 1.6081 | 0.01273 | -0.0569 | 126.3236
13 | 1.6352 | 0.01346 | -0.0524 | 121.4859
13.5 | 1.6642 | 0.01429 | -0.0487 | 116.4591
14 | 1.693 | 0.01528 | -0.0453 | 110.7984
14.5 | 1.7205 | 0.01645 | -0.0421 | 104.5897
15 | 1.7463 | 0.01784 | -0.039 | 97.8868
15.5 | 1.77 | 0.01948 | -0.036 | 90.8624
16 | 1.7917 | 0.02137 | -0.0333 | 83.8418
16.5 | 1.8088 | 0.02331 | -0.03 | 77.5976
17 | 1.8285 | 0.02565 | -0.0277 | 71.2865
17.5 | 1.8492 | 0.02805 | -0.0258 | 65.9251
18 | 1.867 | 0.03083 | -0.0241 | 60.5579
18.5 | 1.8836 | 0.03387 | -0.0227 | 55.6126
19 | 1.8997 | 0.03713 | -0.0216 | 51.1635
19.5 | 1.9115 | 0.04095 | -0.0208 | 46.6789
20 | 1.9166 | 0.04563 | -0.0202 | 42.0031

## 149. Re 20M Mach 0.25 (1)
BIGFOIL.COM POLAR EXPORT
NACA64-316
NACA64-316 |  |  |  | Cl Max: | 1.419 | at alpha= | 11.5 | deg
JavaFoil+Calcfoil stall+Eppler ext transition |  |  |  | L/D Max: | 119.712 | at alpha= | 7 | deg
Re: | 20000000 |  |  | Cd Min: | 0.0051 | at alpha= | -1 | deg
Mach: | 0.25 |  |  | Cl=0 at alpha= | -2.6587 | deg
|  |  |  | @ Cl=0.1, Cd= | 0.0053668
|  |  |  | @ Cl=0.4, Cd= | 0.00535
|  |  |  | @ Cl=0.6, Cd= | 0.0061129
alpha (deg) | Cl | Cd | Cm | Cl/Cd
-18.5 | -0.606 | 0.15779 | -0.02 | -3.839
-18 | -0.648 | 0.14641 | -0.021 | -4.429
-17.5 | -0.687 | 0.13964 | -0.022 | -4.917
-17 | -0.73 | 0.11281 | -0.026 | -6.471
-16.5 | -0.764 | 0.10256 | -0.028 | -7.452
-16 | -0.852 | 0.05076 | -0.037 | -16.78
-15.5 | -0.892 | 0.03865 | -0.039 | -23.081
-15 | -0.929 | 0.02843 | -0.041 | -32.68
-14.5 | -0.95 | 0.02394 | -0.043 | -39.661
-14 | -0.97 | 0.01847 | -0.044 | -52.524
-13.5 | -0.974 | 0.01657 | -0.045 | -58.781
-13 | -0.972 | 0.01487 | -0.046 | -65.369
-12.5 | -0.962 | 0.01365 | -0.047 | -70.522
-12 | -0.946 | 0.01268 | -0.048 | -74.65
-11.5 | -0.925 | 0.01172 | -0.049 | -78.95
-11 | -0.899 | 0.01093 | -0.05 | -82.223
-10.5 | -0.864 | 0.01032 | -0.051 | -83.789
-10 | -0.826 | 0.00969 | -0.052 | -85.269
-9.5 | -0.784 | 0.00924 | -0.053 | -84.864
-9 | -0.739 | 0.00882 | -0.054 | -83.778
-8.5 | -0.691 | 0.00835 | -0.055 | -82.732
-8 | -0.64 | 0.0077 | -0.056 | -83.135
-7.5 | -0.588 | 0.00773 | -0.057 | -76.114
-7 | -0.532 | 0.00746 | -0.058 | -71.25
-6.5 | -0.473 | 0.00722 | -0.058 | -65.549
-6 | -0.414 | 0.00699 | -0.059 | -59.25
-5.5 | -0.354 | 0.00677 | -0.06 | -52.278
-5 | -0.293 | 0.00659 | -0.061 | -44.429
-4.5 | -0.231 | 0.00644 | -0.061 | -35.846
-4 | -0.168 | 0.00626 | -0.062 | -26.902
-3.5 | -0.106 | 0.00612 | -0.063 | -17.274
-3 | -0.043 | 0.00581 | -0.064 | -7.367
-2.5 | 0.02 | 0.00562 | -0.064 | 3.614
-2 | 0.084 | 0.00541 | -0.065 | 15.452
-1.5 | 0.147 | 0.00524 | -0.066 | 28.027
-1 | 0.21 | 0.0051 | -0.067 | 41.229
-0.5 | 0.274 | 0.00514 | -0.067 | 53.243
0 | 0.337 | 0.00541 | -0.068 | 62.314
0.5 | 0.4 | 0.00535 | -0.069 | 74.86
1 | 0.463 | 0.00553 | -0.07 | 83.85
1.5 | 0.527 | 0.00577 | -0.07 | 91.209
2 | 0.59 | 0.00607 | -0.071 | 97.192
2.5 | 0.653 | 0.00634 | -0.072 | 102.935
3 | 0.712 | 0.00674 | -0.072 | 105.628
3.5 | 0.774 | 0.00711 | -0.073 | 108.862
4 | 0.834 | 0.00744 | -0.074 | 112.117
4.5 | 0.894 | 0.00806 | -0.074 | 110.864
5 | 0.953 | 0.00832 | -0.075 | 114.549
5.5 | 1.01 | 0.00867 | -0.076 | 116.454
6 | 1.066 | 0.00902 | -0.076 | 118.254
6.5 | 1.121 | 0.00936 | -0.077 | 119.671
7 | 1.172 | 0.00979 | -0.077 | 119.712
7.5 | 1.22 | 0.01024 | -0.078 | 119.057
8 | 1.264 | 0.01076 | -0.079 | 117.472
8.5 | 1.305 | 0.01135 | -0.079 | 114.984
9 | 1.335 | 0.01161 | -0.079 | 114.953
9.5 | 1.363 | 0.01219 | -0.08 | 111.853
10 | 1.386 | 0.01287 | -0.08 | 107.746
10.5 | 1.404 | 0.01358 | -0.081 | 103.364
11 | 1.415 | 0.01437 | -0.081 | 98.425
11.5 | 1.419 | 0.01531 | -0.081 | 92.709
12 | 1.417 | 0.01639 | -0.081 | 86.459
12.5 | 1.401 | 0.01748 | -0.082 | 80.163
13 | 1.376 | 0.01881 | -0.082 | 73.148
13.5 | 1.344 | 0.02012 | -0.082 | 66.808
14 | 1.302 | 0.02205 | -0.082 | 59.032
14.5 | 1.252 | 0.0243 | -0.082 | 51.496
15 | 1.191 | 0.02776 | -0.081 | 42.907
15.5 | 1.117 | 0.03435 | -0.08 | 32.529
16 | 1.033 | 0.0446 | -0.078 | 23.166
16.5 | 0.918 | 0.075 | -0.071 | 12.234

## 150. Re 20M Mach 0.25 (2)
BIGFOIL.COM POLAR EXPORT
NACA64-316
NACA64-316 |  |  |  | Cl Max: | 1.8876 | at alpha= | 20 | deg
XFOIL ncrit=9 |  |  |  | L/D Max: | 135.808 | at alpha= | 8 | deg
Re: | 20000000 |  |  | Cd Min: | 0.065 | at alpha= | 20 | deg
Mach: | 0.25 |  |  | Cl=0 at alpha= | -2.3716 | deg
|  |  |  | @ Cl=0.1, Cd= | 0.0046478
|  |  |  | @ Cl=0.4, Cd= | 0.0039787
|  |  |  | @ Cl=0.6, Cd= | 0.0054467
alpha (deg) | Cl | Cd | Cm | Cl/Cd
-20 | -1.6877 | 0.04699 | -0.0713 | -35.9162
-19.5 | -1.6852 | 0.04143 | -0.0722 | -40.6758
-19 | -1.6795 | 0.03636 | -0.0726 | -46.1909
-18.5 | -1.6683 | 0.03205 | -0.0723 | -52.053
-18 | -1.6312 | 0.02822 | -0.0751 | -57.803
-17.5 | -1.5758 | 0.02487 | -0.0799 | -63.3615
-17 | -1.5327 | 0.02213 | -0.0815 | -69.2589
-16.5 | -1.4444 | 0.01973 | -0.0904 | -73.2083
-16 | -1.4206 | 0.01799 | -0.0871 | -78.9661
-15.5 | -1.3938 | 0.01637 | -0.0839 | -85.1436
-15 | -1.3625 | 0.01509 | -0.0807 | -90.2916
-14.5 | -1.3361 | 0.01372 | -0.0768 | -97.3834
-14 | -1.3089 | 0.01264 | -0.0723 | -103.5522
-13.5 | -1.294 | 0.01178 | -0.0651 | -109.8472
-13 | -1.2505 | 0.01112 | -0.0622 | -112.455
-12.5 | -1.2022 | 0.01053 | -0.0599 | -114.169
-12 | -1.1501 | 0.01003 | -0.0583 | -114.666
-11.5 | -1.0957 | 0.00958 | -0.057 | -114.3737
-11 | -1.0398 | 0.00917 | -0.0561 | -113.3915
-10.5 | -0.9837 | 0.00874 | -0.0553 | -112.5515
-10 | -0.9265 | 0.00833 | -0.0547 | -111.2245
-9.5 | -0.8679 | 0.00799 | -0.0543 | -108.6233
-9 | -0.8087 | 0.00771 | -0.0542 | -104.8898
-8.5 | -0.7492 | 0.00743 | -0.0542 | -100.8345
-8 | -0.6894 | 0.00712 | -0.0542 | -96.8258
-7.5 | -0.6291 | 0.0069 | -0.0544 | -91.1739
-7 | -0.5682 | 0.00669 | -0.0548 | -84.9327
-6.5 | -0.5074 | 0.00647 | -0.0552 | -78.4235
-6 | -0.4465 | 0.00627 | -0.0557 | -71.2121
-5.5 | -0.3851 | 0.0061 | -0.0563 | -63.1311
-5 | -0.3239 | 0.00593 | -0.0569 | -54.6206
-4.5 | -0.2623 | 0.00577 | -0.0576 | -45.4593
-4 | -0.2007 | 0.00562 | -0.0583 | -35.7117
-3.5 | -0.1391 | 0.00545 | -0.0591 | -25.5229
-3 | -0.0775 | 0.00522 | -0.0599 | -14.8467
-2.5 | -0.0159 | 0.00504 | -0.0608 | -3.1548
-2 | 0.046 | 0.00484 | -0.0617 | 9.5041
-1.5 | 0.1078 | 0.00462 | -0.0627 | 23.3333
-1 | 0.1696 | 0.00427 | -0.0639 | 39.719
-0.5 | 0.2322 | 0.00389 | -0.0653 | 59.6915
0 | 0.2946 | 0.00384 | -0.0663 | 76.7188
0.5 | 0.3566 | 0.00385 | -0.0672 | 92.6234
1 | 0.4173 | 0.00403 | -0.0679 | 103.5484
2 | 0.5344 | 0.00479 | -0.0686 | 111.5658
2.5 | 0.5905 | 0.00539 | -0.0685 | 109.5547
3 | 0.6491 | 0.00574 | -0.0688 | 113.0836
3.5 | 0.7078 | 0.00609 | -0.069 | 116.2233
4 | 0.7663 | 0.00643 | -0.0692 | 119.1757
5 | 0.8819 | 0.00717 | -0.0692 | 122.9986
5.5 | 0.9404 | 0.00747 | -0.0693 | 125.8902
6 | 0.9989 | 0.00775 | -0.0693 | 128.8903
6.5 | 1.0566 | 0.00807 | -0.0691 | 130.9294
7 | 1.1145 | 0.00836 | -0.0689 | 133.3134
7.5 | 1.1712 | 0.00871 | -0.0685 | 134.4661
8 | 1.2277 | 0.00904 | -0.068 | 135.8075
8.5 | 1.2825 | 0.00946 | -0.0671 | 135.5708
9 | 1.337 | 0.00985 | -0.0662 | 135.736
9.5 | 1.3895 | 0.01031 | -0.0648 | 134.7721
10 | 1.4396 | 0.01083 | -0.063 | 132.9271
10.5 | 1.4884 | 0.01133 | -0.061 | 131.368
11 | 1.5291 | 0.01187 | -0.0574 | 128.8206
11.5 | 1.5563 | 0.01259 | -0.0516 | 123.614
12 | 1.5858 | 0.01348 | -0.0467 | 117.6409
12.5 | 1.6166 | 0.01451 | -0.0424 | 111.4128
13 | 1.6476 | 0.0157 | -0.0386 | 104.9427
13.5 | 1.6769 | 0.01714 | -0.0349 | 97.8355
14 | 1.7055 | 0.01877 | -0.0314 | 90.8631
14.5 | 1.7298 | 0.02081 | -0.0279 | 83.1235
15 | 1.7529 | 0.0231 | -0.0248 | 75.8831
15.5 | 1.7759 | 0.02556 | -0.0219 | 69.4797
16 | 1.7981 | 0.02823 | -0.0194 | 63.6947
16.5 | 1.8163 | 0.03095 | -0.0165 | 58.685
17 | 1.8338 | 0.03443 | -0.0145 | 53.2617
17.5 | 1.8505 | 0.03818 | -0.0129 | 48.4678
18 | 1.8586 | 0.04293 | -0.0117 | 43.2937
18.5 | 1.8688 | 0.04775 | -0.0109 | 39.1372
19 | 1.8776 | 0.05298 | -0.0107 | 35.4398
19.5 | 1.8851 | 0.05859 | -0.0109 | 32.1744
20 | 1.8876 | 0.065 | -0.0117 | 29.04

## 151. Re 20M Mach 0.50 (1)
BIGFOIL.COM POLAR EXPORT
NACA64-316
NACA64-316 |  |  |  | Cl Max: | 1.257 | at alpha= | 20 | deg
JavaFoil+Calcfoil stall+Eppler ext transition |  |  |  | L/D Max: | 111.724 | at alpha= | 6 | deg
Re: | 20000000 |  |  | Cd Min: | 0.00519 | at alpha= | -0.5 | deg
Mach: | 0.5 |  |  | Cl=0 at alpha= | -2.662 | deg
|  |  |  | @ Cl=0.1, Cd= | 0.0056063
|  |  |  | @ Cl=0.4, Cd= | 0.0055769
|  |  |  | @ Cl=0.6, Cd= | 0.0061966
alpha (deg) | Cl | Cd | Cm | Cl/Cd
-20 | -0.972 | 0.18226 | -0.026 | -5.333
-19.5 | -0.943 | 0.17685 | -0.026 | -5.332
-19 | -0.916 | 0.169 | -0.026 | -5.417
-18.5 | -0.887 | 0.16546 | -0.026 | -5.36
-18 | -0.859 | 0.16096 | -0.026 | -5.334
-17.5 | -0.833 | 0.15013 | -0.027 | -5.546
-17 | -0.804 | 0.1443 | -0.027 | -5.569
-16.5 | -0.775 | 0.14082 | -0.027 | -5.505
-16 | -0.748 | 0.12364 | -0.028 | -6.05
-15.5 | -0.722 | 0.11457 | -0.029 | -6.305
-15 | -0.694 | 0.10884 | -0.029 | -6.377
-14.5 | -0.664 | 0.10939 | -0.028 | -6.071
-14 | -0.639 | 0.09426 | -0.031 | -6.782
-13.5 | -0.616 | 0.083 | -0.033 | -7.422
-13 | -0.583 | 0.0869 | -0.031 | -6.705
-12.5 | -0.56 | 0.07547 | -0.034 | -7.418
-12 | -0.599 | 0.02585 | -0.051 | -23.185
-11.5 | -0.581 | 0.01902 | -0.053 | -30.532
-11 | -0.553 | 0.01621 | -0.055 | -34.145
-10.5 | -0.44 | 0.0692 | -0.03 | -6.363
-10 | -0.471 | 0.02236 | -0.054 | -21.058
-9.5 | -0.459 | 0.0133 | -0.058 | -34.508
-9 | -0.673 | 0.01195 | -0.059 | -56.276
-8.5 | -0.679 | 0.01088 | -0.06 | -62.431
-8 | -0.655 | 0.01003 | -0.061 | -65.332
-7.5 | -0.616 | 0.00934 | -0.062 | -65.963
-7 | -0.567 | 0.00873 | -0.063 | -64.982
-6.5 | -0.512 | 0.00826 | -0.065 | -61.952
-6 | -0.452 | 0.00782 | -0.066 | -57.884
-5.5 | -0.39 | 0.00694 | -0.067 | -56.154
-5 | -0.325 | 0.00724 | -0.068 | -44.914
-4.5 | -0.257 | 0.007 | -0.069 | -36.714
-4 | -0.188 | 0.00677 | -0.07 | -27.758
-3.5 | -0.118 | 0.00657 | -0.07 | -17.971
-3 | -0.048 | 0.00614 | -0.071 | -7.777
-2.5 | 0.023 | 0.0059 | -0.072 | 3.848
-2 | 0.094 | 0.00562 | -0.073 | 16.658
-1.5 | 0.164 | 0.00546 | -0.074 | 30.106
-1 | 0.235 | 0.00526 | -0.075 | 44.723
-0.5 | 0.306 | 0.00519 | -0.075 | 58.917
0 | 0.377 | 0.00559 | -0.076 | 67.41
0.5 | 0.447 | 0.00555 | -0.077 | 80.64
1 | 0.518 | 0.00581 | -0.078 | 89.171
1.5 | 0.589 | 0.00614 | -0.078 | 95.912
2 | 0.659 | 0.0065 | -0.079 | 101.357
2.5 | 0.73 | 0.00692 | -0.08 | 105.531
3 | 0.795 | 0.00747 | -0.081 | 106.479
3.5 | 0.863 | 0.0079 | -0.082 | 109.17
4 | 0.929 | 0.00878 | -0.082 | 105.754
4.5 | 0.993 | 0.00924 | -0.083 | 107.457
5 | 1.055 | 0.00975 | -0.084 | 108.179
5.5 | 1.114 | 0.01031 | -0.085 | 108.081
6 | 1.165 | 0.01043 | -0.085 | 111.724
6.5 | 1.209 | 0.01142 | -0.085 | 105.911
7 | 1.241 | 0.01209 | -0.086 | 102.607
7.5 | 1.255 | 0.01298 | -0.086 | 96.755
8 | 1.241 | 0.014 | -0.087 | 88.655
8.5 | 1.159 | 0.01563 | -0.087 | 74.141
9 | 0.783 | 0.01827 | -0.086 | 42.826
9.5 | 0.816 | 0.01828 | -0.087 | 44.66
10 | 0.842 | 0.021 | -0.087 | 40.075
10.5 | 0.738 | 0.07097 | -0.052 | 10.393
11 | 0.906 | 0.02173 | -0.088 | 41.715
11.5 | 0.933 | 0.0242 | -0.088 | 38.555
12 | 0.95 | 0.02965 | -0.087 | 32.051
12.5 | 0.979 | 0.03095 | -0.087 | 31.643
13 | 0.973 | 0.04568 | -0.083 | 21.298
13.5 | 0.975 | 0.06057 | -0.079 | 16.099
14 | 0.942 | 0.09744 | -0.063 | 9.664
14.5 | 0.954 | 0.11796 | -0.055 | 8.089
15 | 0.984 | 0.12441 | -0.058 | 7.913
15.5 | 1.014 | 0.13011 | -0.06 | 7.792
16 | 1.036 | 0.15099 | -0.057 | 6.86
16.5 | 1.065 | 0.15433 | -0.059 | 6.898
17 | 1.093 | 0.15637 | -0.06 | 6.991
17.5 | 1.122 | 0.16101 | -0.062 | 6.969
18 | 1.147 | 0.17569 | -0.062 | 6.53
18.5 | 1.175 | 0.18259 | -0.063 | 6.436
19 | 1.204 | 0.19575 | -0.064 | 6.15
19.5 | 1.232 | 0.19936 | -0.065 | 6.181
20 | 1.257 | 0.21215 | -0.065 | 5.925

## 152. Re 20M Mach 0.50 (2)
BIGFOIL.COM POLAR EXPORT
NACA64-316
NACA64-316 |  |  |  | Cl Max: | 1.5086 | at alpha= | 10.5 | deg
XFOIL ncrit=9 |  |  |  | L/D Max: | 133.804 | at alpha= | 2 | deg
Re: | 20000000 |  |  | Cd Min: | 0.12849 | at alpha= | 15.5 | deg
Mach: | 0.5 |  |  | Cl=0 at alpha= | -2.338 | deg
|  |  |  | @ Cl=0.1, Cd= | 0.0047398
|  |  |  | @ Cl=0.4, Cd= | 0.0038669
|  |  |  | @ Cl=0.6, Cd= | 0.004495
alpha (deg) | Cl | Cd | Cm | Cl/Cd
-14.5 | -0.7193 | 0.08981 | -0.0831 | -8.0091
-14 | -0.7334 | 0.07861 | -0.0904 | -9.3296
-13.5 | -0.7524 | 0.06714 | -0.0982 | -11.2064
-13 | -0.7755 | 0.05646 | -0.1051 | -13.7354
-12.5 | -0.8013 | 0.04687 | -0.1103 | -17.0962
-12 | -0.834 | 0.03805 | -0.1134 | -21.9185
-11.5 | -0.8689 | 0.03037 | -0.1139 | -28.6105
-11 | -0.8985 | 0.02406 | -0.1116 | -37.3441
-10.5 | -0.9233 | 0.01877 | -0.1066 | -49.1902
-10 | -0.9416 | 0.01452 | -0.0992 | -64.8485
-9.5 | -0.9554 | 0.01149 | -0.0891 | -83.1506
-9 | -0.9409 | 0.00985 | -0.0791 | -95.5228
-8.5 | -0.8826 | 0.00889 | -0.0744 | -99.2801
-8 | -0.814 | 0.00831 | -0.0713 | -97.9543
-7.5 | -0.7424 | 0.00787 | -0.0691 | -94.3329
-7 | -0.6706 | 0.00745 | -0.0675 | -90.0134
-6.5 | -0.5983 | 0.00714 | -0.0664 | -83.7955
-6 | -0.5254 | 0.00685 | -0.0657 | -76.7007
-5.5 | -0.4534 | 0.00659 | -0.0653 | -68.8012
-5 | -0.381 | 0.00635 | -0.0652 | -60
-4.5 | -0.3091 | 0.00615 | -0.0653 | -50.2602
-4 | -0.237 | 0.00595 | -0.0656 | -39.8319
-3.5 | -0.1656 | 0.00577 | -0.0661 | -28.7002
-3 | -0.0941 | 0.00554 | -0.0668 | -16.9856
-2.5 | -0.0231 | 0.00527 | -0.0676 | -4.3833
-2 | 0.0482 | 0.00503 | -0.0686 | 9.5825
-1 | 0.191 | 0.00423 | -0.0712 | 45.1537
-0.5 | 0.2635 | 0.00387 | -0.0727 | 68.0879
0 | 0.3356 | 0.00384 | -0.0739 | 87.3958
0.5 | 0.4075 | 0.00387 | -0.0749 | 105.2972
1 | 0.479 | 0.00395 | -0.0759 | 121.2658
1.5 | 0.5491 | 0.00415 | -0.0765 | 132.3133
2 | 0.6155 | 0.0046 | -0.0765 | 133.8043
2.5 | 0.6757 | 0.00547 | -0.0754 | 123.5283
3 | 0.7395 | 0.00608 | -0.0747 | 121.6283
3.5 | 0.8054 | 0.00654 | -0.0742 | 123.1498
4 | 0.8704 | 0.00704 | -0.0733 | 123.6364
4.5 | 0.9338 | 0.00759 | -0.0719 | 123.0303
5 | 0.9997 | 0.00801 | -0.0707 | 124.8065
5.5 | 1.0658 | 0.0084 | -0.0692 | 126.881
6 | 1.1307 | 0.00883 | -0.0672 | 128.0521
6.5 | 1.1937 | 0.0093 | -0.0647 | 128.3548
7 | 1.2541 | 0.00981 | -0.0614 | 127.8389
7.5 | 1.2987 | 0.01038 | -0.0552 | 125.1156
8 | 1.3404 | 0.01116 | -0.0488 | 120.1075
8.5 | 1.3823 | 0.01218 | -0.0427 | 113.4893
9 | 1.4237 | 0.0135 | -0.037 | 105.4593
9.5 | 1.4624 | 0.01522 | -0.0312 | 96.0841
10 | 1.4948 | 0.01753 | -0.0252 | 85.271
10.5 | 1.5086 | 0.02108 | -0.0186 | 71.5655
11 | 1.4987 | 0.02632 | -0.0121 | 56.9415
11.5 | 1.4725 | 0.03317 | -0.0071 | 44.3925
12 | 1.4429 | 0.04115 | -0.0041 | 35.0644
12.5 | 1.4106 | 0.05034 | -0.0033 | 28.0215
13 | 1.3772 | 0.06074 | -0.0048 | 22.6737
13.5 | 1.3431 | 0.07243 | -0.0087 | 18.5434
14 | 1.3076 | 0.08547 | -0.0147 | 15.2989
14.5 | 1.2749 | 0.09939 | -0.0225 | 12.8272
15 | 1.2465 | 0.1139 | -0.0315 | 10.9438
15.5 | 1.2227 | 0.12849 | -0.0413 | 9.5159