## index
index | Re | Mach | Datasource
1 | 50000 | 0 | JavaFoil+Calcfoil stall+Eppler ext transition
2 | 50000 | 0 | XFOIL ncrit=9
3 | 50000 | 0.1 | JavaFoil+Calcfoil stall+Eppler ext transition
4 | 50000 | 0.1 | XFOIL ncrit=9
5 | 50000 | 0.25 | JavaFoil+Calcfoil stall+Eppler ext transition
6 | 50000 | 0.25 | XFOIL ncrit=9
7 | 50000 | 0.5 | JavaFoil+Calcfoil stall+Eppler ext transition
8 | 50000 | 0.5 | XFOIL ncrit=9
9 | 100000 | 0 | JavaFoil+Calcfoil stall+Eppler ext transition
10 | 100000 | 0 | XFOIL ncrit=9
11 | 100000 | 0.1 | JavaFoil+Calcfoil stall+Eppler ext transition
12 | 100000 | 0.1 | XFOIL ncrit=9
13 | 100000 | 0.25 | JavaFoil+Calcfoil stall+Eppler ext transition
14 | 100000 | 0.25 | XFOIL ncrit=9
15 | 100000 | 0.5 | JavaFoil+Calcfoil stall+Eppler ext transition
16 | 100000 | 0.5 | XFOIL ncrit=9
17 | 250000 | 0 | JavaFoil+Calcfoil stall+Eppler ext transition
18 | 250000 | 0 | XFOIL ncrit=9
19 | 250000 | 0.1 | JavaFoil+Calcfoil stall+Eppler ext transition
20 | 250000 | 0.1 | XFOIL ncrit=9
21 | 250000 | 0.25 | JavaFoil+Calcfoil stall+Eppler ext transition
22 | 250000 | 0.25 | XFOIL ncrit=9
23 | 250000 | 0.5 | JavaFoil+Calcfoil stall+Eppler ext transition
24 | 250000 | 0.5 | XFOIL ncrit=9
25 | 500000 | 0 | JavaFoil+Calcfoil stall+Eppler ext transition
26 | 500000 | 0 | XFOIL ncrit=9
27 | 500000 | 0.1 | JavaFoil+Calcfoil stall+Eppler ext transition
28 | 500000 | 0.1 | XFOIL ncrit=9
29 | 500000 | 0.25 | JavaFoil+Calcfoil stall+Eppler ext transition
30 | 500000 | 0.25 | XFOIL ncrit=9
31 | 500000 | 0.5 | JavaFoil+Calcfoil stall+Eppler ext transition
32 | 500000 | 0.5 | XFOIL ncrit=9
33 | 750000 | 0 | JavaFoil+Calcfoil stall+Eppler ext transition
34 | 750000 | 0 | XFOIL ncrit=9
35 | 750000 | 0.1 | JavaFoil+Calcfoil stall+Eppler ext transition
36 | 750000 | 0.1 | XFOIL ncrit=9
37 | 750000 | 0.25 | JavaFoil+Calcfoil stall+Eppler ext transition
38 | 750000 | 0.25 | XFOIL ncrit=9
39 | 750000 | 0.5 | JavaFoil+Calcfoil stall+Eppler ext transition
40 | 750000 | 0.5 | XFOIL ncrit=9
41 | 1000000 | 0 | JavaFoil+Calcfoil stall+Eppler ext transition
42 | 1000000 | 0 | XFOIL ncrit=9
43 | 1000000 | 0.1 | JavaFoil+Calcfoil stall+Eppler ext transition
44 | 1000000 | 0.1 | XFOIL ncrit=9
45 | 1000000 | 0.25 | JavaFoil+Calcfoil stall+Eppler ext transition
46 | 1000000 | 0.25 | XFOIL ncrit=9
47 | 1000000 | 0.5 | JavaFoil+Calcfoil stall+Eppler ext transition
48 | 1000000 | 0.5 | XFOIL ncrit=9
49 | 2000000 | 0 | JavaFoil+Calcfoil stall+Eppler ext transition
50 | 2000000 | 0 | XFOIL ncrit=9
51 | 2000000 | 0.1 | JavaFoil+Calcfoil stall+Eppler ext transition
52 | 2000000 | 0.1 | XFOIL ncrit=9
53 | 2000000 | 0.25 | JavaFoil+Calcfoil stall+Eppler ext transition
54 | 2000000 | 0.25 | XFOIL ncrit=9
55 | 2000000 | 0.5 | JavaFoil+Calcfoil stall+Eppler ext transition
56 | 2000000 | 0.5 | XFOIL ncrit=9
57 | 3000000 | 0 | JavaFoil+Calcfoil stall+Eppler ext transition
58 | 3000000 | 0 | XFOIL ncrit=9
59 | 3000000 | 0.1 | JavaFoil+Calcfoil stall+Eppler ext transition
60 | 3000000 | 0.1 | XFOIL ncrit=9
61 | 3000000 | 0.25 | JavaFoil+Calcfoil stall+Eppler ext transition
62 | 3000000 | 0.25 | XFOIL ncrit=9
63 | 3000000 | 0.5 | JavaFoil+Calcfoil stall+Eppler ext transition
64 | 3000000 | 0.5 | XFOIL ncrit=9
65 | 4000000 | 0 | JavaFoil+Calcfoil stall+Eppler ext transition
66 | 4000000 | 0 | XFOIL ncrit=9
67 | 4000000 | 0.1 | JavaFoil+Calcfoil stall+Eppler ext transition
68 | 4000000 | 0.1 | XFOIL ncrit=9
69 | 4000000 | 0.25 | JavaFoil+Calcfoil stall+Eppler ext transition
70 | 4000000 | 0.25 | XFOIL ncrit=9
71 | 4000000 | 0.5 | JavaFoil+Calcfoil stall+Eppler ext transition
72 | 4000000 | 0.5 | XFOIL ncrit=9
73 | 5000000 | 0 | JavaFoil+Calcfoil stall+Eppler ext transition
74 | 5000000 | 0 | XFOIL ncrit=9
75 | 5000000 | 0.1 | JavaFoil+Calcfoil stall+Eppler ext transition
76 | 5000000 | 0.1 | XFOIL ncrit=9
77 | 5000000 | 0.25 | JavaFoil+Calcfoil stall+Eppler ext transition
78 | 5000000 | 0.25 | XFOIL ncrit=9
79 | 5000000 | 0.5 | JavaFoil+Calcfoil stall+Eppler ext transition
80 | 5000000 | 0.5 | XFOIL ncrit=9
81 | 6000000 | 0 | JavaFoil+Calcfoil stall+Eppler ext transition
82 | 6000000 | 0 | XFOIL ncrit=9
83 | 6000000 | 0.1 | JavaFoil+Calcfoil stall+Eppler ext transition
84 | 6000000 | 0.1 | XFOIL ncrit=9
85 | 6000000 | 0.25 | JavaFoil+Calcfoil stall+Eppler ext transition
86 | 6000000 | 0.25 | XFOIL ncrit=9
87 | 6000000 | 0.5 | JavaFoil+Calcfoil stall+Eppler ext transition
88 | 6000000 | 0.5 | XFOIL ncrit=9
89 | 7000000 | 0 | JavaFoil+Calcfoil stall+Eppler ext transition
90 | 7000000 | 0 | XFOIL ncrit=9
91 | 7000000 | 0.1 | JavaFoil+Calcfoil stall+Eppler ext transition
92 | 7000000 | 0.1 | XFOIL ncrit=9
93 | 7000000 | 0.25 | JavaFoil+Calcfoil stall+Eppler ext transition
94 | 7000000 | 0.25 | XFOIL ncrit=9
95 | 7000000 | 0.5 | JavaFoil+Calcfoil stall+Eppler ext transition
96 | 7000000 | 0.5 | XFOIL ncrit=9
97 | 8000000 | 0 | JavaFoil+Calcfoil stall+Eppler ext transition
98 | 8000000 | 0 | XFOIL ncrit=9
99 | 8000000 | 0.1 | JavaFoil+Calcfoil stall+Eppler ext transition
100 | 8000000 | 0.1 | XFOIL ncrit=9
101 | 8000000 | 0.25 | JavaFoil+Calcfoil stall+Eppler ext transition
102 | 8000000 | 0.25 | XFOIL ncrit=9
103 | 8000000 | 0.5 | JavaFoil+Calcfoil stall+Eppler ext transition
104 | 8000000 | 0.5 | XFOIL ncrit=9
105 | 10000000 | 0 | JavaFoil+Calcfoil stall+Eppler ext transition
106 | 10000000 | 0 | XFOIL ncrit=9
107 | 10000000 | 0.1 | JavaFoil+Calcfoil stall+Eppler ext transition
108 | 10000000 | 0.1 | XFOIL ncrit=9
109 | 10000000 | 0.25 | JavaFoil+Calcfoil stall+Eppler ext transition
110 | 10000000 | 0.25 | XFOIL ncrit=9
111 | 10000000 | 0.5 | JavaFoil+Calcfoil stall+Eppler ext transition
112 | 10000000 | 0.5 | XFOIL ncrit=9
113 | 12000000 | 0 | JavaFoil+Calcfoil stall+Eppler ext transition
114 | 12000000 | 0 | XFOIL ncrit=9
115 | 12000000 | 0.1 | JavaFoil+Calcfoil stall+Eppler ext transition
116 | 12000000 | 0.1 | XFOIL ncrit=9
117 | 12000000 | 0.25 | JavaFoil+Calcfoil stall+Eppler ext transition
118 | 12000000 | 0.25 | XFOIL ncrit=9
119 | 12000000 | 0.5 | JavaFoil+Calcfoil stall+Eppler ext transition
120 | 12000000 | 0.5 | XFOIL ncrit=9
121 | 14000000 | 0 | JavaFoil+Calcfoil stall+Eppler ext transition
122 | 14000000 | 0 | XFOIL ncrit=9
123 | 14000000 | 0.1 | JavaFoil+Calcfoil stall+Eppler ext transition
124 | 14000000 | 0.1 | XFOIL ncrit=9
125 | 14000000 | 0.25 | JavaFoil+Calcfoil stall+Eppler ext transition
126 | 14000000 | 0.25 | XFOIL ncrit=9
127 | 14000000 | 0.5 | JavaFoil+Calcfoil stall+Eppler ext transition
128 | 14000000 | 0.5 | XFOIL ncrit=9
129 | 16000000 | 0 | JavaFoil+Calcfoil stall+Eppler ext transition
130 | 16000000 | 0 | XFOIL ncrit=9
131 | 16000000 | 0.1 | JavaFoil+Calcfoil stall+Eppler ext transition
132 | 16000000 | 0.1 | XFOIL ncrit=9
133 | 16000000 | 0.25 | JavaFoil+Calcfoil stall+Eppler ext transition
134 | 16000000 | 0.25 | XFOIL ncrit=9
135 | 16000000 | 0.5 | JavaFoil+Calcfoil stall+Eppler ext transition
136 | 16000000 | 0.5 | XFOIL ncrit=9
137 | 18000000 | 0 | JavaFoil+Calcfoil stall+Eppler ext transition
138 | 18000000 | 0 | XFOIL ncrit=9
139 | 18000000 | 0.1 | JavaFoil+Calcfoil stall+Eppler ext transition
140 | 18000000 | 0.1 | XFOIL ncrit=9
141 | 18000000 | 0.25 | JavaFoil+Calcfoil stall+Eppler ext transition
142 | 18000000 | 0.25 | XFOIL ncrit=9
143 | 18000000 | 0.5 | JavaFoil+Calcfoil stall+Eppler ext transition
144 | 18000000 | 0.5 | XFOIL ncrit=9
145 | 20000000 | 0 | JavaFoil+Calcfoil stall+Eppler ext transition
146 | 20000000 | 0 | XFOIL ncrit=9
147 | 20000000 | 0.1 | JavaFoil+Calcfoil stall+Eppler ext transition
148 | 20000000 | 0.1 | XFOIL ncrit=9
149 | 20000000 | 0.25 | JavaFoil+Calcfoil stall+Eppler ext transition
150 | 20000000 | 0.25 | XFOIL ncrit=9
151 | 20000000 | 0.5 | JavaFoil+Calcfoil stall+Eppler ext transition
152 | 20000000 | 0.5 | XFOIL ncrit=9

## 1. Re 50k Mach 0.00 (1)
BIGFOIL.COM POLAR EXPORT
NACA64-413 a=0.2
NACA64-413 a=0.2 |  |  |  | Cl Max: | 1.091 | at alpha= | 12 | deg
JavaFoil+Calcfoil stall+Eppler ext transition |  |  |  | L/D Max: | 35.721 | at alpha= | 7 | deg
Re: | 50000 |  |  | Cd Min: | 0.01722 | at alpha= | -1 | deg
Mach: | 0 |  |  | Cl=0 at alpha= | -2.125 | deg
|  |  |  | @ Cl=0.1, Cd= | 0.017541
|  |  |  | @ Cl=0.4, Cd= | 0.019492
|  |  |  | @ Cl=0.6, Cd= | 0.021821
alpha (deg) | Cl | Cd | Cm | Cl/Cd
-18 | -0.558 | 0.33324 | -0.006 | -1.676
-17.5 | -0.579 | 0.30809 | -0.006 | -1.879
-17 | -0.599 | 0.27752 | -0.006 | -2.158
-16.5 | -0.618 | 0.26367 | -0.007 | -2.346
-16 | -0.637 | 0.24229 | -0.007 | -2.629
-15.5 | -0.654 | 0.22526 | -0.007 | -2.903
-15 | -0.667 | 0.21058 | -0.007 | -3.165
-14.5 | -0.676 | 0.19932 | -0.007 | -3.392
-14 | -0.683 | 0.18646 | -0.008 | -3.665
-13.5 | -0.688 | 0.17085 | -0.008 | -4.027
-13 | -0.69 | 0.15276 | -0.008 | -4.516
-12.5 | -0.689 | 0.1435 | -0.008 | -4.8
-12 | -0.684 | 0.13309 | -0.009 | -5.141
-11.5 | -0.676 | 0.12234 | -0.009 | -5.527
-11 | -0.664 | 0.11399 | -0.009 | -5.829
-10.5 | -0.649 | 0.10678 | -0.009 | -6.079
-10 | -0.63 | 0.09645 | -0.01 | -6.531
-9.5 | -0.607 | 0.08884 | -0.01 | -6.835
-9 | -0.581 | 0.08116 | -0.01 | -7.158
-8.5 | -0.549 | 0.07651 | -0.011 | -7.181
-8 | -0.515 | 0.0704 | -0.011 | -7.322
-7.5 | -0.479 | 0.06591 | -0.011 | -7.269
-7 | -0.441 | 0.06126 | -0.011 | -7.194
-6.5 | -0.4 | 0.0573 | -0.012 | -6.988
-6 | -0.359 | 0.05354 | -0.012 | -6.697
-5.5 | -0.315 | 0.05011 | -0.012 | -6.29
-5 | -0.271 | 0.04741 | -0.013 | -5.709
-4.5 | -0.225 | 0.04489 | -0.013 | -5.016
-4 | -0.179 | 0.04271 | -0.013 | -4.184
-3.5 | -0.132 | 0.04094 | -0.014 | -3.215
-3 | -0.084 | 0.03926 | -0.014 | -2.144
-2.5 | -0.036 | 0.03795 | -0.015 | -0.957
-2 | 0.012 | 0.03679 | -0.016 | 0.322
-1.5 | 0.075 | 0.01777 | -0.032 | 4.201
-1 | 0.135 | 0.01722 | -0.032 | 7.823
-0.5 | 0.195 | 0.01724 | -0.033 | 11.317
0 | 0.244 | 0.01843 | -0.033 | 13.259
0.5 | 0.301 | 0.01878 | -0.034 | 16.018
1 | 0.356 | 0.0191 | -0.034 | 18.645
1.5 | 0.411 | 0.01959 | -0.034 | 21.007
2 | 0.466 | 0.02012 | -0.035 | 23.182
2.5 | 0.521 | 0.0207 | -0.035 | 25.162
3 | 0.574 | 0.02146 | -0.035 | 26.759
3.5 | 0.628 | 0.02221 | -0.036 | 28.253
4 | 0.68 | 0.02313 | -0.036 | 29.39
4.5 | 0.732 | 0.02396 | -0.036 | 30.53
5 | 0.782 | 0.02502 | -0.037 | 31.279
5.5 | 0.832 | 0.02622 | -0.037 | 31.726
6 | 0.879 | 0.0276 | -0.037 | 31.865
6.5 | 0.966 | 0.02707 | -0.04 | 35.666
7 | 1.012 | 0.02833 | -0.04 | 35.721
7.5 | 1.056 | 0.02976 | -0.041 | 35.493
8 | 0.933 | 0.0589 | -0.02 | 15.837
8.5 | 0.967 | 0.0636 | -0.019 | 15.205
9 | 0.998 | 0.06806 | -0.019 | 14.659
9.5 | 1.025 | 0.07359 | -0.018 | 13.933
10 | 1.049 | 0.07958 | -0.018 | 13.186
10.5 | 1.07 | 0.08656 | -0.018 | 12.358
11 | 1.082 | 0.09218 | -0.017 | 11.737
11.5 | 1.089 | 0.09965 | -0.017 | 10.927
12 | 1.091 | 0.10775 | -0.017 | 10.121
12.5 | 1.087 | 0.11508 | -0.017 | 9.446
13 | 1.078 | 0.12521 | -0.017 | 8.613
13.5 | 1.065 | 0.13465 | -0.017 | 7.912
14 | 1.048 | 0.14482 | -0.016 | 7.235
14.5 | 1.026 | 0.15257 | -0.015 | 6.725
15 | 1.001 | 0.16772 | -0.016 | 5.971
15.5 | 0.974 | 0.18304 | -0.015 | 5.32
16 | 0.944 | 0.19794 | -0.015 | 4.769
16.5 | 0.912 | 0.21285 | -0.015 | 4.286
17 | 0.879 | 0.23157 | -0.015 | 3.798

## 2. Re 50k Mach 0.00 (2)
BIGFOIL.COM POLAR EXPORT
NACA64-413 a=0.2
NACA64-413 a=0.2 |  |  |  | Cl Max: | 1.2155 | at alpha= | 11.5 | deg
XFOIL ncrit=9 |  |  |  | L/D Max: | 28.8057 | at alpha= | 9.5 | deg
Re: | 50000 |  |  | Cd Min: | 0.2446 | at alpha= | -19.5 | deg
Mach: | 0 |  |  | Cl=0 at alpha= | -2.0614 | deg
|  |  |  | @ Cl=0.1, Cd= | 0.036708
|  |  |  | @ Cl=0.4, Cd= | 0.05591
|  |  |  | @ Cl=0.6, Cd= | 0.072676
alpha (deg) | Cl | Cd | Cm | Cl/Cd
-20 | -0.6681 | 0.24242 | 0.0453 | -2.756
-19.5 | -0.6641 | 0.2446 | 0.0385 | -2.715
-19 | -0.6347 | 0.23005 | 0.0366 | -2.759
-18.5 | -0.6145 | 0.22292 | 0.0333 | -2.7566
-18 | -0.6041 | 0.22001 | 0.0279 | -2.7458
-17.5 | -0.5867 | 0.2122 | 0.0241 | -2.7648
-17 | -0.5644 | 0.20423 | 0.0215 | -2.7636
-16.5 | -0.5678 | 0.205 | 0.015 | -2.7698
-16 | -0.5322 | 0.19103 | 0.0141 | -2.7859
-15.5 | -0.526 | 0.18745 | 0.0094 | -2.8061
-15 | -0.5022 | 0.17792 | 0.0072 | -2.8226
-14.5 | -0.509 | 0.17658 | 0.0017 | -2.8825
-14 | -0.4743 | 0.16488 | 0.0009 | -2.8766
-13.5 | -0.4674 | 0.15873 | -0.0028 | -2.9446
-13 | -0.4668 | 0.15439 | -0.0066 | -3.0235
-12.5 | -0.448 | 0.14629 | -0.0084 | -3.0624
-12 | -0.4362 | 0.13938 | -0.0106 | -3.1296
-11.5 | -0.4291 | 0.13295 | -0.013 | -3.2275
-11 | -0.4328 | 0.12763 | -0.0159 | -3.3911
-10.5 | -0.3914 | 0.11795 | -0.0149 | -3.3184
-10 | -0.3774 | 0.11157 | -0.0154 | -3.3826
-9.5 | -0.3673 | 0.10586 | -0.0156 | -3.4697
-9 | -0.3489 | 0.0996 | -0.0151 | -3.503
-8.5 | -0.3219 | 0.09379 | -0.0135 | -3.4321
-7.5 | -0.2719 | 0.08303 | -0.0099 | -3.2747
-5.5 | -0.5192 | 0.07364 | 0.0155 | -7.0505
-5 | -0.5522 | 0.04762 | -0.0204 | -11.596
-4.5 | -0.5152 | 0.0426 | -0.0196 | -12.0939
-4 | -0.443 | 0.03804 | -0.0239 | -11.6456
-3.5 | -0.374 | 0.03543 | -0.0272 | -10.556
-3 | -0.3071 | 0.03345 | -0.0295 | -9.1809
-2 | 0.0201 | 0.03199 | -0.0532 | 0.62832
-1.5 | 0.0416 | 0.03243 | -0.0522 | 1.2828
-1 | 0.044 | 0.03285 | -0.0477 | 1.3394
-0.5 | 0.0358 | 0.03323 | -0.0412 | 1.0773
0 | 0.0495 | 0.03411 | -0.0378 | 1.4512
0.5 | 0.0701 | 0.03525 | -0.0353 | 1.9887
1 | 0.1023 | 0.03682 | -0.0346 | 2.7784
1.5 | 0.1461 | 0.0388 | -0.0356 | 3.7655
2 | 0.1914 | 0.04096 | -0.0369 | 4.6729
2.5 | 0.2169 | 0.0429 | -0.0354 | 5.0559
3 | 0.2544 | 0.04531 | -0.0358 | 5.6147
3.5 | 0.2927 | 0.04792 | -0.0364 | 6.1081
4 | 0.3301 | 0.05071 | -0.0369 | 6.5096
4.5 | 0.3663 | 0.05371 | -0.0375 | 6.82
5 | 0.4147 | 0.05687 | -0.0389 | 7.2921
5.5 | 0.4218 | 0.0609 | -0.0383 | 6.9261
6 | 0.4875 | 0.06341 | -0.0396 | 7.6881
6.5 | 0.5292 | 0.06661 | -0.0399 | 7.9448
7 | 0.5168 | 0.07285 | -0.0403 | 7.094
7.5 | 0.6122 | 0.07265 | -0.0395 | 8.4267
8 | 0.6612 | 0.07501 | -0.0387 | 8.8148
8.5 | 0.7264 | 0.07564 | -0.0372 | 9.6034
9 | 0.7822 | 0.07514 | -0.034 | 10.4099
9.5 | 1.0468 | 0.03634 | -0.0121 | 28.8057
10 | 1.0294 | 0.0413 | -0.0049 | 24.9249
10.5 | 1.0765 | 0.04557 | -0.002 | 23.623
11 | 1.1625 | 0.05144 | -0.0033 | 22.5991
11.5 | 1.2155 | 0.0592 | -0.0038 | 20.5321
12 | 1.1943 | 0.06558 | 0.0012 | 18.2113
12.5 | 1.1585 | 0.07324 | 0.0043 | 15.8179
13 | 1.1127 | 0.08299 | 0.0044 | 13.4076
13.5 | 1.0639 | 0.09525 | 0.0012 | 11.1696
14 | 0.8414 | 0.14629 | -0.0336 | 5.7516
14.5 | 0.8445 | 0.15924 | -0.0386 | 5.3033
15 | 0.6043 | 0.1694 | -0.0446 | 3.5673
15.5 | 0.6273 | 0.17843 | -0.0462 | 3.5157
16 | 0.6356 | 0.18459 | -0.0483 | 3.4433
16.5 | 0.6253 | 0.18698 | -0.0518 | 3.3442

## 3. Re 50k Mach 0.10 (1)
BIGFOIL.COM POLAR EXPORT
NACA64-413 a=0.2
NACA64-413 a=0.2 |  |  |  | Cl Max: | 1.085 | at alpha= | 11.5 | deg
JavaFoil+Calcfoil stall+Eppler ext transition |  |  |  | L/D Max: | 35.551 | at alpha= | 7 | deg
Re: | 50000 |  |  | Cd Min: | 0.01727 | at alpha= | -0.5 | deg
Mach: | 0.1 |  |  | Cl=0 at alpha= | -2.1225 | deg
|  |  |  | @ Cl=0.1, Cd= | 0.017789
|  |  |  | @ Cl=0.4, Cd= | 0.019541
|  |  |  | @ Cl=0.6, Cd= | 0.021917
alpha (deg) | Cl | Cd | Cm | Cl/Cd
-17.5 | -0.533 | 0.32896 | -0.006 | -1.619
-17 | -0.556 | 0.31588 | -0.006 | -1.759
-16.5 | -0.579 | 0.28094 | -0.007 | -2.059
-16 | -0.6 | 0.26004 | -0.007 | -2.309
-15.5 | -0.621 | 0.2391 | -0.007 | -2.598
-15 | -0.637 | 0.21587 | -0.007 | -2.951
-14.5 | -0.65 | 0.21247 | -0.007 | -3.059
-14 | -0.661 | 0.19463 | -0.008 | -3.395
-13.5 | -0.669 | 0.17519 | -0.008 | -3.816
-13 | -0.674 | 0.15799 | -0.008 | -4.263
-12.5 | -0.675 | 0.14845 | -0.008 | -4.549
-12 | -0.673 | 0.13703 | -0.009 | -4.914
-11.5 | -0.668 | 0.126 | -0.009 | -5.3
-11 | -0.658 | 0.11675 | -0.009 | -5.638
-10.5 | -0.645 | 0.10666 | -0.009 | -6.044
-10 | -0.627 | 0.0998 | -0.01 | -6.283
-9.5 | -0.606 | 0.08848 | -0.01 | -6.846
-9 | -0.58 | 0.08318 | -0.01 | -6.978
-8.5 | -0.55 | 0.07579 | -0.011 | -7.252
-8 | -0.516 | 0.07026 | -0.011 | -7.345
-7.5 | -0.48 | 0.06568 | -0.011 | -7.31
-7 | -0.442 | 0.06179 | -0.012 | -7.153
-6.5 | -0.402 | 0.05736 | -0.012 | -7.004
-6 | -0.36 | 0.05365 | -0.012 | -6.707
-5.5 | -0.317 | 0.0504 | -0.013 | -6.28
-5 | -0.272 | 0.04761 | -0.013 | -5.71
-4.5 | -0.226 | 0.04506 | -0.013 | -5.021
-4 | -0.18 | 0.04285 | -0.013 | -4.19
-3.5 | -0.132 | 0.04104 | -0.014 | -3.222
-3 | -0.085 | 0.03934 | -0.014 | -2.15
-2.5 | -0.037 | 0.03802 | -0.015 | -0.96
-2 | 0.012 | 0.0369 | -0.016 | 0.322
-1.5 | 0.075 | 0.01781 | -0.032 | 4.211
-1 | 0.135 | 0.01776 | -0.033 | 7.624
-0.5 | 0.196 | 0.01727 | -0.033 | 11.352
0 | 0.245 | 0.0185 | -0.033 | 13.264
0.5 | 0.302 | 0.01884 | -0.034 | 16.046
1 | 0.358 | 0.01919 | -0.034 | 18.634
1.5 | 0.413 | 0.01965 | -0.035 | 21.034
2 | 0.468 | 0.02023 | -0.035 | 23.155
2.5 | 0.523 | 0.02082 | -0.035 | 25.118
3 | 0.577 | 0.02154 | -0.036 | 26.782
3.5 | 0.63 | 0.02241 | -0.036 | 28.117
4 | 0.683 | 0.02325 | -0.036 | 29.385
4.5 | 0.735 | 0.02409 | -0.037 | 30.51
5 | 0.786 | 0.02514 | -0.037 | 31.261
5.5 | 0.835 | 0.0264 | -0.037 | 31.646
6 | 0.884 | 0.02771 | -0.038 | 31.886
6.5 | 0.969 | 0.02728 | -0.04 | 35.537
7 | 1.016 | 0.02858 | -0.041 | 35.551
7.5 | 1.06 | 0.03001 | -0.041 | 35.326
8 | 0.936 | 0.05925 | -0.02 | 15.803
8.5 | 0.97 | 0.06364 | -0.019 | 15.245
9 | 1.001 | 0.06891 | -0.019 | 14.52
9.5 | 1.027 | 0.07379 | -0.018 | 13.921
10 | 1.05 | 0.07996 | -0.018 | 13.137
10.5 | 1.07 | 0.08627 | -0.017 | 12.397
11 | 1.08 | 0.09448 | -0.017 | 11.433
11.5 | 1.085 | 0.10305 | -0.017 | 10.529
12 | 1.084 | 0.11198 | -0.017 | 9.681
12.5 | 1.078 | 0.1202 | -0.017 | 8.965
13 | 1.065 | 0.12642 | -0.016 | 8.428
13.5 | 1.049 | 0.1364 | -0.016 | 7.687
14 | 1.027 | 0.14739 | -0.016 | 6.967
14.5 | 1.001 | 0.16485 | -0.016 | 6.073
15 | 0.972 | 0.17289 | -0.015 | 5.621
15.5 | 0.94 | 0.18723 | -0.015 | 5.019
16 | 0.905 | 0.20485 | -0.015 | 4.419
16.5 | 0.869 | 0.21704 | -0.014 | 4.004

## 4. Re 50k Mach 0.10 (2)
BIGFOIL.COM POLAR EXPORT
NACA64-413 a=0.2
NACA64-413 a=0.2 |  |  |  | Cl Max: | 1.2114 | at alpha= | 11.5 | deg
XFOIL ncrit=9 |  |  |  | L/D Max: | 28.1464 | at alpha= | 9.5 | deg
Re: | 50000 |  |  | Cd Min: | 0.24647 | at alpha= | -19.5 | deg
Mach: | 0.1 |  |  | Cl=0 at alpha= | -2.0806 | deg
|  |  |  | @ Cl=0.1, Cd= | 0.036896
|  |  |  | @ Cl=0.4, Cd= | 0.055888
|  |  |  | @ Cl=0.6, Cd= | 0.077291
alpha (deg) | Cl | Cd | Cm | Cl/Cd
-20 | -0.6704 | 0.24348 | 0.0455 | -2.7534
-19.5 | -0.6675 | 0.24647 | 0.0385 | -2.7082
-19 | -0.6354 | 0.23041 | 0.0371 | -2.7577
-18.5 | -0.6158 | 0.22357 | 0.0336 | -2.7544
-18 | -0.6067 | 0.22138 | 0.0278 | -2.7405
-17.5 | -0.5857 | 0.21206 | 0.0247 | -2.762
-17 | -0.5654 | 0.20489 | 0.0216 | -2.7595
-16.5 | -0.5708 | 0.20649 | 0.0149 | -2.7643
-16 | -0.5321 | 0.19146 | 0.0143 | -2.7792
-15.5 | -0.5284 | 0.18865 | 0.0091 | -2.801
-15 | -0.5015 | 0.1783 | 0.0073 | -2.8127
-14.5 | -0.5115 | 0.17776 | 0.0015 | -2.8775
-14 | -0.4743 | 0.16545 | 0.0008 | -2.8667
-13.5 | -0.4636 | 0.1587 | -0.0025 | -2.9212
-13 | -0.4694 | 0.15545 | -0.007 | -3.0196
-12.5 | -0.4501 | 0.14723 | -0.0088 | -3.0571
-12 | -0.4385 | 0.14031 | -0.011 | -3.1252
-11.5 | -0.4321 | 0.13392 | -0.0135 | -3.2266
-11 | -0.4139 | 0.12579 | -0.0148 | -3.2904
-10.5 | -0.3913 | 0.11852 | -0.0151 | -3.3016
-10 | -0.3765 | 0.11207 | -0.0156 | -3.3595
-9.5 | -0.3704 | 0.10668 | -0.016 | -3.4721
-9 | -0.3434 | 0.09973 | -0.0153 | -3.4433
-8.5 | -0.3207 | 0.09422 | -0.0137 | -3.4037
-7.5 | -0.2702 | 0.08329 | -0.0103 | -3.2441
-7 | -0.2666 | 0.07941 | -0.0068 | -3.3573
-5.5 | -0.5908 | 0.06479 | -0.0042 | -9.1187
-5 | -0.5556 | 0.04829 | -0.0205 | -11.5055
-4.5 | -0.516 | 0.04306 | -0.0203 | -11.9833
-4 | -0.4436 | 0.0384 | -0.0247 | -11.5521
-3.5 | -0.3745 | 0.03573 | -0.0279 | -10.4814
-3 | -0.3078 | 0.0337 | -0.0301 | -9.1335
-2 | 0.027 | 0.03221 | -0.0546 | 0.83825
-1.5 | 0.0488 | 0.03267 | -0.0536 | 1.4937
-1 | 0.0502 | 0.0331 | -0.0489 | 1.5166
-0.5 | 0.0382 | 0.03344 | -0.0418 | 1.1423
0 | 0.047 | 0.03423 | -0.0376 | 1.3731
0.5 | 0.0735 | 0.03548 | -0.036 | 2.0716
1 | 0.1012 | 0.03696 | -0.0345 | 2.7381
1.5 | 0.1431 | 0.0389 | -0.0353 | 3.6787
2 | 0.1897 | 0.04111 | -0.0367 | 4.6144
2.5 | 0.2209 | 0.04315 | -0.036 | 5.1194
3 | 0.2551 | 0.04549 | -0.0359 | 5.6078
3.5 | 0.2929 | 0.0481 | -0.0364 | 6.0894
4 | 0.3317 | 0.05091 | -0.037 | 6.5154
4.5 | 0.3818 | 0.054 | -0.0387 | 7.0704
5 | 0.4113 | 0.05706 | -0.0385 | 7.2082
5.5 | 0.4427 | 0.06038 | -0.0386 | 7.3319
6 | 0.4849 | 0.06367 | -0.0392 | 7.6158
6.5 | 0.4865 | 0.06879 | -0.0393 | 7.0722
7 | 0.515 | 0.07325 | -0.0402 | 7.0307
7.5 | 0.5421 | 0.07906 | -0.0421 | 6.8568
8 | 0.656 | 0.07558 | -0.0384 | 8.6795
8.5 | 0.7133 | 0.07683 | -0.0369 | 9.2841
9 | 0.768 | 0.07683 | -0.034 | 9.9961
9.5 | 1.0417 | 0.03701 | -0.0106 | 28.1464
10 | 1.0273 | 0.04217 | -0.0041 | 24.3609
10.5 | 1.0769 | 0.04636 | -0.0012 | 23.2291
11 | 1.1597 | 0.05233 | -0.0021 | 22.1613
11.5 | 1.2114 | 0.06031 | -0.0026 | 20.0862
12 | 1.1862 | 0.06678 | 0.0024 | 17.7628
12.5 | 1.148 | 0.07475 | 0.0049 | 15.3579
13 | 1.1023 | 0.08488 | 0.0044 | 12.9866
13.5 | 1.0562 | 0.09738 | 0.0008 | 10.8462
15 | 0.7828 | 0.18549 | -0.0597 | 4.2202
15.5 | 0.7968 | 0.19325 | -0.0627 | 4.1232
16 | 0.8269 | 0.20393 | -0.0643 | 4.0548
16.5 | 0.843 | 0.21171 | -0.0671 | 3.9819

## 5. Re 50k Mach 0.25 (1)
BIGFOIL.COM POLAR EXPORT
NACA64-413 a=0.2
NACA64-413 a=0.2 |  |  |  | Cl Max: | 1.061 | at alpha= | 10.5 | deg
JavaFoil+Calcfoil stall+Eppler ext transition |  |  |  | L/D Max: | 34.938 | at alpha= | 6.5 | deg
Re: | 50000 |  |  | Cd Min: | 0.01744 | at alpha= | -0.5 | deg
Mach: | 0.25 |  |  | Cl=0 at alpha= | -2.1225 | deg
|  |  |  | @ Cl=0.1, Cd= | 0.018005
|  |  |  | @ Cl=0.4, Cd= | 0.019952
|  |  |  | @ Cl=0.6, Cd= | 0.022315
alpha (deg) | Cl | Cd | Cm | Cl/Cd
-15.5 | -0.31 | 0.46685 | -0.006 | -0.663
-15 | -0.364 | 0.39699 | -0.006 | -0.917
-14.5 | -0.412 | 0.31534 | -0.007 | -1.307
-14 | -0.456 | 0.28623 | -0.007 | -1.592
-13.5 | -0.494 | 0.23631 | -0.008 | -2.092
-13 | -0.528 | 0.21109 | -0.008 | -2.501
-12.5 | -0.556 | 0.19423 | -0.008 | -2.863
-12 | -0.578 | 0.16839 | -0.008 | -3.432
-11.5 | -0.593 | 0.14826 | -0.009 | -4.003
-11 | -0.602 | 0.13621 | -0.009 | -4.422
-10.5 | -0.604 | 0.12004 | -0.009 | -5.035
-10 | -0.6 | 0.10773 | -0.01 | -5.568
-9.5 | -0.589 | 0.09744 | -0.01 | -6.043
-9 | -0.572 | 0.08801 | -0.011 | -6.497
-8.5 | -0.546 | 0.08162 | -0.011 | -6.695
-8 | -0.517 | 0.07633 | -0.011 | -6.773
-7.5 | -0.484 | 0.06872 | -0.011 | -7.039
-7 | -0.447 | 0.06409 | -0.012 | -6.981
-6.5 | -0.408 | 0.05977 | -0.012 | -6.832
-6 | -0.367 | 0.05519 | -0.012 | -6.648
-5.5 | -0.323 | 0.05128 | -0.013 | -6.306
-5 | -0.278 | 0.04848 | -0.013 | -5.74
-4.5 | -0.232 | 0.04559 | -0.013 | -5.085
-4 | -0.184 | 0.04336 | -0.014 | -4.246
-3.5 | -0.136 | 0.04118 | -0.014 | -3.295
-3 | -0.087 | 0.03973 | -0.015 | -2.185
-2.5 | -0.037 | 0.03829 | -0.015 | -0.979
-2 | 0.012 | 0.03716 | -0.016 | 0.328
-1.5 | 0.077 | 0.01802 | -0.033 | 4.276
-1 | 0.139 | 0.01798 | -0.033 | 7.738
-0.5 | 0.202 | 0.01744 | -0.034 | 11.557
0 | 0.252 | 0.01893 | -0.034 | 13.29
0.5 | 0.31 | 0.01922 | -0.035 | 16.112
1 | 0.366 | 0.01966 | -0.035 | 18.642
1.5 | 0.423 | 0.02015 | -0.035 | 21.005
2 | 0.48 | 0.02071 | -0.036 | 23.155
2.5 | 0.536 | 0.0214 | -0.036 | 25.02
3 | 0.591 | 0.02217 | -0.036 | 26.652
3.5 | 0.645 | 0.02304 | -0.037 | 28.005
4 | 0.699 | 0.02401 | -0.037 | 29.121
4.5 | 0.752 | 0.02487 | -0.037 | 30.243
5 | 0.804 | 0.02603 | -0.038 | 30.892
5.5 | 0.855 | 0.02734 | -0.038 | 31.268
6 | 0.905 | 0.02859 | -0.039 | 31.667
6.5 | 0.991 | 0.02835 | -0.041 | 34.938
7 | 1.037 | 0.02991 | -0.042 | 34.667
7.5 | 0.919 | 0.05634 | -0.021 | 16.309
8 | 0.955 | 0.06056 | -0.02 | 15.765
8.5 | 0.986 | 0.06563 | -0.019 | 15.032
9 | 1.013 | 0.07052 | -0.019 | 14.369
9.5 | 1.035 | 0.07761 | -0.018 | 13.335
10 | 1.051 | 0.08442 | -0.018 | 12.452
10.5 | 1.061 | 0.09138 | -0.017 | 11.612
11 | 1.059 | 0.09991 | -0.017 | 10.595
11.5 | 1.046 | 0.11175 | -0.017 | 9.362
12 | 1.024 | 0.11842 | -0.017 | 8.649
12.5 | 0.993 | 0.13663 | -0.016 | 7.265
13 | 0.952 | 0.14943 | -0.015 | 6.369
13.5 | 0.902 | 0.17038 | -0.015 | 5.294
14 | 0.844 | 0.18768 | -0.014 | 4.497
14.5 | 0.779 | 0.21043 | -0.014 | 3.702
15 | 0.708 | 0.23518 | -0.013 | 3.009
15.5 | 0.631 | 0.25873 | -0.012 | 2.44

## 6. Re 50k Mach 0.25 (2)
BIGFOIL.COM POLAR EXPORT
NACA64-413 a=0.2
NACA64-413 a=0.2 |  |  |  | Cl Max: | 1.1421 | at alpha= | 11 | deg
XFOIL ncrit=9 |  |  |  | L/D Max: | 24.7408 | at alpha= | 9.5 | deg
Re: | 50000 |  |  | Cd Min: | 0.25136 | at alpha= | -20 | deg
Mach: | 0.25 |  |  | Cl=0 at alpha= | -2.0859 | deg
|  |  |  | @ Cl=0.1, Cd= | 0.037601
|  |  |  | @ Cl=0.4, Cd= | 0.056358
|  |  |  | @ Cl=0.6, Cd= | 0.072831
alpha (deg) | Cl | Cd | Cm | Cl/Cd
-20 | -0.6859 | 0.25136 | 0.0462 | -2.7288
-19.5 | -0.6683 | 0.24415 | 0.0417 | -2.7373
-19 | -0.642 | 0.23345 | 0.0392 | -2.7501
-18.5 | -0.6244 | 0.2278 | 0.0346 | -2.741
-18 | -0.623 | 0.23004 | 0.0276 | -2.7082
-17.5 | -0.587 | 0.21398 | 0.0266 | -2.7432
-17 | -0.5746 | 0.21005 | 0.0215 | -2.7355
-16.5 | -0.5563 | 0.20216 | 0.0177 | -2.7518
-16 | -0.5344 | 0.19439 | 0.0147 | -2.7491
-15.5 | -0.5435 | 0.19603 | 0.008 | -2.7725
-15 | -0.502 | 0.18115 | 0.0074 | -2.7712
-14.5 | -0.4875 | 0.17427 | 0.0037 | -2.7974
-14 | -0.4828 | 0.17039 | -0.0005 | -2.8335
-13.5 | -0.4551 | 0.16039 | -0.0023 | -2.8375
-13 | -0.444 | 0.1538 | -0.0055 | -2.8869
-12.5 | -0.4331 | 0.14734 | -0.0083 | -2.9395
-12 | -0.4206 | 0.14056 | -0.0108 | -2.9923
-11.5 | -0.4048 | 0.13337 | -0.0127 | -3.0352
-11 | -0.39 | 0.12657 | -0.0144 | -3.0813
-10.5 | -0.4036 | 0.12291 | -0.0174 | -3.2837
-10 | -0.3887 | 0.11627 | -0.0177 | -3.3431
-9.5 | -0.349 | 0.10741 | -0.0169 | -3.2492
-9 | -0.338 | 0.10224 | -0.0165 | -3.3059
-8.5 | -0.3184 | 0.09655 | -0.0152 | -3.2978
-8 | -0.2796 | 0.08992 | -0.0138 | -3.1094
-7.5 | -0.263 | 0.08489 | -0.012 | -3.0981
-7 | -0.2743 | 0.08226 | -0.0063 | -3.3345
-6.5 | -0.3078 | 0.08122 | 0.0022 | -3.7897
-6 | -0.402 | 0.07967 | 0.0081 | -5.0458
-5.5 | -0.5986 | 0.0601 | -0.0201 | -9.9601
-5 | -0.5719 | 0.052 | -0.0206 | -10.9981
-4.5 | -0.5172 | 0.04551 | -0.0243 | -11.3645
-4 | -0.4493 | 0.04043 | -0.0281 | -11.113
-3.5 | -0.3816 | 0.0374 | -0.031 | -10.2032
-3 | -0.3119 | 0.03513 | -0.0333 | -8.8785
-2 | 0.0293 | 0.03319 | -0.0564 | 0.8828
-1.5 | 0.0479 | 0.03365 | -0.0546 | 1.4235
-1 | 0.0567 | 0.03417 | -0.051 | 1.6594
-0.5 | 0.0652 | 0.0348 | -0.0471 | 1.8736
0 | 0.0479 | 0.03514 | -0.0386 | 1.3631
0.5 | 0.0684 | 0.0363 | -0.0359 | 1.8843
1 | 0.1126 | 0.03812 | -0.0369 | 2.9538
1.5 | 0.1388 | 0.0397 | -0.0351 | 3.4962
2 | 0.1761 | 0.04174 | -0.035 | 4.219
2.5 | 0.2168 | 0.04404 | -0.0355 | 4.9228
3 | 0.2573 | 0.04652 | -0.0361 | 5.531
3.5 | 0.2962 | 0.04916 | -0.0365 | 6.0252
4 | 0.3345 | 0.05199 | -0.0369 | 6.4339
4.5 | 0.3897 | 0.05518 | -0.039 | 7.0623
5 | 0.4162 | 0.05821 | -0.0383 | 7.15
5.5 | 0.4688 | 0.06153 | -0.0397 | 7.619
6.5 | 0.5302 | 0.06832 | -0.0389 | 7.7605
7 | 0.5693 | 0.07168 | -0.0387 | 7.9422
7.5 | 0.6365 | 0.0742 | -0.0391 | 8.5782
8 | 0.6568 | 0.07755 | -0.0374 | 8.4694
8.5 | 0.7093 | 0.07928 | -0.0357 | 8.9468
9 | 0.7604 | 0.07977 | -0.0326 | 9.5324
9.5 | 1.0213 | 0.04128 | -0.0051 | 24.7408
10.5 | 1.0772 | 0.05082 | 0.0026 | 21.1964
11 | 1.1421 | 0.05738 | 0.0034 | 19.9041
11.5 | 1.1175 | 0.06485 | 0.0059 | 17.2321
12 | 1.0829 | 0.07417 | 0.0059 | 14.6002
12.5 | 1.0284 | 0.08672 | 0.0023 | 11.8589
13 | 0.9708 | 0.10279 | -0.0053 | 9.4445
14 | 0.8362 | 0.15429 | -0.0371 | 5.4197
15 | 0.7889 | 0.18902 | -0.0619 | 4.1736
15.5 | 0.8051 | 0.19708 | -0.065 | 4.0851
16 | 0.8386 | 0.2087 | -0.0666 | 4.0182

## 7. Re 50k Mach 0.50 (1)
BIGFOIL.COM POLAR EXPORT
NACA64-413 a=0.2
NACA64-413 a=0.2 |  |  |  | Cl Max: | 1.187 | at alpha= | 20 | deg
JavaFoil+Calcfoil stall+Eppler ext transition |  |  |  | L/D Max: | 31.83 | at alpha= | 6 | deg
Re: | 50000 |  |  | Cd Min: | 0.01862 | at alpha= | -0.5 | deg
Mach: | 0.5 |  |  | Cl=0 at alpha= | -2.125 | deg
|  |  |  | @ Cl=0.1, Cd= | 0.030623
|  |  |  | @ Cl=0.4, Cd= | 0.021687
|  |  |  | @ Cl=0.6, Cd= | 0.024204
alpha (deg) | Cl | Cd | Cm | Cl/Cd
-20 | -0.983 | 0.42158 | -0.011 | -2.332
-19.5 | -0.956 | 0.41923 | -0.011 | -2.281
-19 | -0.927 | 0.40581 | -0.011 | -2.285
-18.5 | -0.9 | 0.4008 | -0.011 | -2.246
-18 | -0.873 | 0.39469 | -0.011 | -2.213
-17.5 | -0.847 | 0.38654 | -0.011 | -2.19
-17 | -0.82 | 0.3684 | -0.012 | -2.225
-16.5 | -0.793 | 0.36182 | -0.012 | -2.191
-16 | -0.764 | 0.34486 | -0.011 | -2.214
-15.5 | -0.736 | 0.33393 | -0.012 | -2.205
-15 | -0.709 | 0.33551 | -0.012 | -2.114
-14.5 | -0.682 | 0.32359 | -0.012 | -2.108
-14 | -0.655 | 0.31342 | -0.012 | -2.09
-13.5 | -0.628 | 0.3114 | -0.012 | -2.016
-13 | -0.599 | 0.28698 | -0.012 | -2.088
-12.5 | -0.572 | 0.29882 | -0.012 | -1.913
-12 | -0.544 | 0.29546 | -0.012 | -1.842
-11.5 | -0.517 | 0.41635 | -0.012 | -1.242
-11 | -0.49 | 0.262 | -0.012 | -1.869
-10.5 | -0.462 | 0.25908 | -0.013 | -1.784
-10 | -0.435 | 0.22912 | -0.013 | -1.897
-9.5 | -0.407 | 0.22759 | -0.012 | -1.786
-9 | -0.379 | 0.22356 | -0.012 | -1.696
-8.5 | -0.352 | 0.21981 | -0.012 | -1.6
-8 | -0.324 | 0.21957 | -0.013 | -1.476
-7.5 | -0.296 | 0.18188 | -0.011 | -1.628
-7 | -0.269 | 0.16152 | -0.011 | -1.663
-6.5 | -0.386 | 0.08146 | -0.012 | -4.738
-6 | -0.375 | 0.06773 | -0.013 | -5.533
-5.5 | -0.343 | 0.05982 | -0.013 | -5.73
-5 | -0.301 | 0.05413 | -0.014 | -5.563
-4.5 | -0.254 | 0.04955 | -0.014 | -5.127
-4 | -0.203 | 0.04618 | -0.015 | -4.398
-3.5 | -0.15 | 0.04335 | -0.015 | -3.468
-3 | -0.096 | 0.04136 | -0.016 | -2.331
-2.5 | -0.042 | 0.03961 | -0.016 | -1.053
-2 | 0.014 | 0.03836 | -0.017 | 0.355
-1.5 | 0.07 | 0.03699 | -0.019 | 1.88
-1 | 0.155 | 0.01895 | -0.037 | 8.201
-0.5 | 0.225 | 0.01862 | -0.037 | 12.098
0 | 0.278 | 0.02079 | -0.038 | 13.365
0.5 | 0.342 | 0.02121 | -0.038 | 16.127
1 | 0.404 | 0.02172 | -0.038 | 18.608
1.5 | 0.467 | 0.02241 | -0.039 | 20.839
2 | 0.529 | 0.02317 | -0.039 | 22.832
2.5 | 0.59 | 0.02404 | -0.04 | 24.554
3 | 0.651 | 0.02504 | -0.04 | 26.007
3.5 | 0.712 | 0.02599 | -0.04 | 27.394
4 | 0.772 | 0.02718 | -0.041 | 28.396
4.5 | 0.829 | 0.02862 | -0.041 | 28.959
5 | 0.884 | 0.03015 | -0.041 | 29.329
5.5 | 0.942 | 0.03154 | -0.042 | 29.854
6 | 1.028 | 0.0323 | -0.045 | 31.83
6.5 | 0.919 | 0.05274 | -0.023 | 17.431
7 | 0.952 | 0.05787 | -0.021 | 16.456
7.5 | 0.977 | 0.06454 | -0.021 | 15.144
8 | 0.987 | 0.07374 | -0.019 | 13.387
8.5 | 0.959 | 0.08746 | -0.018 | 10.96
9 | 0.706 | 0.13262 | -0.014 | 5.323
9.5 | 0.63 | 0.20682 | -0.018 | 3.048
10 | 0.657 | 0.2184 | -0.018 | 3.008
10.5 | 0.684 | 0.24017 | -0.021 | 2.849
11 | 0.711 | 0.24325 | -0.021 | 2.921
11.5 | 0.737 | 0.25257 | -0.022 | 2.918
12 | 0.765 | 0.26967 | -0.025 | 2.835
12.5 | 0.791 | 0.27473 | -0.025 | 2.878
13 | 0.817 | 0.28137 | -0.026 | 2.903
13.5 | 0.845 | 0.32965 | -0.028 | 2.562
14 | 0.871 | 0.32328 | -0.028 | 2.693
14.5 | 0.897 | 0.32597 | -0.029 | 2.75
15 | 0.925 | 0.36432 | -0.031 | 2.538
15.5 | 0.95 | 0.37725 | -0.031 | 2.52
16 | 0.976 | 0.38554 | -0.032 | 2.532
16.5 | 1.004 | 0.39646 | -0.033 | 2.531
17 | 1.031 | 0.39309 | -0.034 | 2.622
17.5 | 1.056 | 0.40359 | -0.035 | 2.617
18 | 1.082 | 0.43393 | -0.035 | 2.493
18.5 | 1.111 | 0.44634 | -0.037 | 2.488
19 | 1.136 | 0.4477 | -0.038 | 2.537
19.5 | 1.161 | 0.44785 | -0.038 | 2.593
20 | 1.187 | 0.46102 | -0.039 | 2.574

## 8. Re 50k Mach 0.50 (2)
BIGFOIL.COM POLAR EXPORT
NACA64-413 a=0.2
NACA64-413 a=0.2 |  |  |  | Cl Max: | 1.0372 | at alpha= | 20 | deg
XFOIL ncrit=9 |  |  |  | L/D Max: | 10.0667 | at alpha= | 10 | deg
Re: | 50000 |  |  | Cd Min: | 0.29104 | at alpha= | 20 | deg
Mach: | 0.5 |  |  | Cl=0 at alpha= | -1.7113 | deg
|  |  |  | @ Cl=0.1, Cd= | 0.042072
|  |  |  | @ Cl=0.4, Cd= | 0.061917
|  |  |  | @ Cl=0.6, Cd= | 0.080827
alpha (deg) | Cl | Cd | Cm | Cl/Cd
-20 | -0.7333 | 0.2683 | 0.0573 | -2.7331
-19.5 | -0.7119 | 0.26219 | 0.0515 | -2.7152
-19 | -0.7014 | 0.26426 | 0.0436 | -2.6542
-18.5 | -0.6639 | 0.24516 | 0.0413 | -2.708
-18 | -0.6417 | 0.23846 | 0.0359 | -2.691
-17.5 | -0.6258 | 0.23415 | 0.0296 | -2.6726
-17 | -0.594 | 0.22189 | 0.0265 | -2.677
-16.5 | -0.5847 | 0.22078 | 0.0197 | -2.6483
-16 | -0.5492 | 0.20659 | 0.017 | -2.6584
-15.5 | -0.5405 | 0.20451 | 0.0108 | -2.6429
-15 | -0.5057 | 0.1917 | 0.0082 | -2.638
-14.5 | -0.4884 | 0.18497 | 0.0034 | -2.6404
-14 | -0.4736 | 0.17961 | -0.001 | -2.6368
-13.5 | -0.4441 | 0.1694 | -0.0039 | -2.6216
-13 | -0.4238 | 0.16187 | -0.0074 | -2.6182
-12.5 | -0.4049 | 0.15461 | -0.0107 | -2.6188
-12 | -0.3864 | 0.14742 | -0.0138 | -2.6211
-11.5 | -0.3719 | 0.1409 | -0.0168 | -2.6395
-11 | -0.3569 | 0.13402 | -0.0193 | -2.663
-10.5 | -0.3504 | 0.12907 | -0.0212 | -2.7148
-10 | -0.3236 | 0.12104 | -0.0224 | -2.6735
-9.5 | -0.3099 | 0.11505 | -0.0234 | -2.6936
-9 | -0.2742 | 0.10692 | -0.0239 | -2.5645
-8.5 | -0.2564 | 0.10142 | -0.023 | -2.5281
-8 | -0.2545 | 0.09773 | -0.0194 | -2.6041
-7.5 | -0.2739 | 0.09601 | -0.012 | -2.8528
-7 | -0.2955 | 0.09419 | -0.0051 | -3.1373
-6 | -0.5136 | 0.08275 | -0.0161 | -6.2066
-5.5 | -0.5502 | 0.07264 | -0.0263 | -7.5743
-5 | -0.5361 | 0.06352 | -0.033 | -8.4399
-4.5 | -0.514 | 0.05592 | -0.0374 | -9.1917
-4 | -0.472 | 0.04972 | -0.0395 | -9.4932
-3.5 | -0.418 | 0.0451 | -0.0415 | -9.2683
-3 | -0.3578 | 0.04177 | -0.0421 | -8.566
-2.5 | -0.299 | 0.03938 | -0.0416 | -7.5927
-1.5 | 0.0801 | 0.03828 | -0.0653 | 2.0925
-1 | 0.0975 | 0.03897 | -0.0621 | 2.5019
-0.5 | 0.0846 | 0.03942 | -0.0541 | 2.1461
0 | 0.0754 | 0.03987 | -0.0466 | 1.8911
0.5 | 0.0819 | 0.04065 | -0.0412 | 2.0148
1 | 0.0926 | 0.04166 | -0.0363 | 2.2228
1.5 | 0.1231 | 0.04336 | -0.0346 | 2.839
2 | 0.1631 | 0.04552 | -0.0343 | 3.583
2.5 | 0.2063 | 0.04797 | -0.0345 | 4.3006
3 | 0.2532 | 0.05072 | -0.0353 | 4.9921
3.5 | 0.3015 | 0.05375 | -0.0362 | 5.6093
4 | 0.3348 | 0.05665 | -0.0356 | 5.91
4.5 | 0.3768 | 0.05994 | -0.0359 | 6.2863
5 | 0.4181 | 0.06346 | -0.0362 | 6.5884
5.5 | 0.4558 | 0.06711 | -0.0363 | 6.7918
6 | 0.4905 | 0.0709 | -0.0361 | 6.9182
6.5 | 0.53 | 0.07483 | -0.0361 | 7.0827
7 | 0.567 | 0.07882 | -0.0358 | 7.1936
7.5 | 0.627 | 0.08247 | -0.0357 | 7.6028
8 | 0.6458 | 0.08648 | -0.0342 | 7.4676
8.5 | 0.6864 | 0.08996 | -0.0326 | 7.6301
9 | 0.7371 | 0.09203 | -0.0295 | 8.0093
9.5 | 0.7945 | 0.0908 | -0.0229 | 8.75
10 | 0.86 | 0.08543 | -0.0119 | 10.0667
10.5 | 0.8466 | 0.09549 | -0.0141 | 8.8658
11 | 0.8453 | 0.10484 | -0.016 | 8.0628
11.5 | 0.835 | 0.11708 | -0.0208 | 7.1319
12 | 0.8104 | 0.13241 | -0.0296 | 6.1204
12.5 | 0.8182 | 0.14256 | -0.0333 | 5.7393
13 | 0.8154 | 0.15517 | -0.0402 | 5.2549
13.5 | 0.821 | 0.16671 | -0.0461 | 4.9247
14 | 0.8323 | 0.17777 | -0.0515 | 4.6819
14.5 | 0.8189 | 0.19715 | -0.0667 | 4.1537
15 | 0.8312 | 0.2055 | -0.0718 | 4.0448
15.5 | 0.8605 | 0.21656 | -0.0749 | 3.9735
16 | 0.87 | 0.22245 | -0.0803 | 3.911
16.5 | 0.8901 | 0.23136 | -0.0849 | 3.8473
17 | 0.9146 | 0.2411 | -0.0886 | 3.7934
17.5 | 0.9402 | 0.25117 | -0.0924 | 3.7433
18 | 0.9532 | 0.25684 | -0.0983 | 3.7113
18.5 | 0.9733 | 0.26521 | -0.1032 | 3.6699
19 | 1.0036 | 0.27822 | -0.1066 | 3.6072
19.5 | 1.0187 | 0.28327 | -0.1126 | 3.5962
20 | 1.0372 | 0.29104 | -0.1182 | 3.5638

## 9. Re 100k Mach 0.00 (1)
BIGFOIL.COM POLAR EXPORT
NACA64-413 a=0.2
NACA64-413 a=0.2 |  |  |  | Cl Max: | 1.105 | at alpha= | 8 | deg
JavaFoil+Calcfoil stall+Eppler ext transition |  |  |  | L/D Max: | 46.937 | at alpha= | 6 | deg
Re: | 100000 |  |  | Cd Min: | 0.01298 | at alpha= | -1 | deg
Mach: | 0 |  |  | Cl=0 at alpha= | -2.1471 | deg
|  |  |  | @ Cl=0.1, Cd= | 0.013913
|  |  |  | @ Cl=0.4, Cd= | 0.013741
|  |  |  | @ Cl=0.6, Cd= | 0.015043
alpha (deg) | Cl | Cd | Cm | Cl/Cd
-18 | -0.559 | 0.27291 | -0.006 | -2.047
-17.5 | -0.579 | 0.25356 | -0.006 | -2.283
-17 | -0.599 | 0.22751 | -0.007 | -2.633
-16.5 | -0.619 | 0.21139 | -0.007 | -2.926
-16 | -0.637 | 0.19972 | -0.007 | -3.19
-15.5 | -0.654 | 0.19277 | -0.007 | -3.393
-15 | -0.667 | 0.17645 | -0.008 | -3.778
-14.5 | -0.676 | 0.16266 | -0.008 | -4.157
-14 | -0.683 | 0.15006 | -0.008 | -4.554
-13.5 | -0.688 | 0.14411 | -0.008 | -4.775
-13 | -0.69 | 0.13181 | -0.008 | -5.236
-12.5 | -0.689 | 0.12141 | -0.009 | -5.674
-12 | -0.684 | 0.11299 | -0.009 | -6.057
-11.5 | -0.676 | 0.10604 | -0.009 | -6.377
-11 | -0.665 | 0.0993 | -0.009 | -6.693
-10.5 | -0.649 | 0.09083 | -0.01 | -7.147
-10 | -0.63 | 0.0851 | -0.01 | -7.403
-9.5 | -0.607 | 0.07826 | -0.01 | -7.76
-9 | -0.581 | 0.07254 | -0.011 | -8.01
-8.5 | -0.55 | 0.06782 | -0.011 | -8.103
-8 | -0.516 | 0.06218 | -0.011 | -8.291
-7.5 | -0.479 | 0.05852 | -0.011 | -8.187
-7 | -0.441 | 0.05493 | -0.012 | -8.024
-6.5 | -0.4 | 0.05131 | -0.012 | -7.804
-6 | -0.359 | 0.04835 | -0.012 | -7.417
-5.5 | -0.315 | 0.04539 | -0.013 | -6.947
-5 | -0.271 | 0.04301 | -0.013 | -6.295
-4.5 | -0.225 | 0.04065 | -0.013 | -5.541
-4 | -0.179 | 0.03881 | -0.014 | -4.605
-3.5 | -0.132 | 0.0373 | -0.014 | -3.53
-3 | -0.084 | 0.03578 | -0.015 | -2.355
-2.5 | -0.036 | 0.03461 | -0.016 | -1.051
-2 | 0.015 | 0.0146 | -0.033 | 1.004
-1.5 | 0.075 | 0.01458 | -0.033 | 5.118
-1 | 0.135 | 0.01298 | -0.033 | 10.376
-0.5 | 0.195 | 0.013 | -0.034 | 15.01
0 | 0.251 | 0.01322 | -0.034 | 19.013
0.5 | 0.309 | 0.0134 | -0.035 | 23.088
1 | 0.366 | 0.01361 | -0.035 | 26.913
1.5 | 0.423 | 0.01383 | -0.036 | 30.586
2 | 0.48 | 0.01414 | -0.036 | 33.905
2.5 | 0.535 | 0.01451 | -0.036 | 36.898
3 | 0.591 | 0.01496 | -0.037 | 39.477
3.5 | 0.645 | 0.01546 | -0.037 | 41.755
4 | 0.699 | 0.01604 | -0.037 | 43.6
4.5 | 0.752 | 0.0167 | -0.038 | 45.033
5 | 0.804 | 0.01741 | -0.038 | 46.189
5.5 | 0.855 | 0.01826 | -0.039 | 46.796
6 | 0.903 | 0.01924 | -0.039 | 46.937
6.5 | 0.971 | 0.02255 | -0.04 | 43.071
7 | 1.018 | 0.02379 | -0.041 | 42.804
7.5 | 1.063 | 0.02506 | -0.041 | 42.424
8 | 1.105 | 0.02648 | -0.042 | 41.73
8.5 | 0.969 | 0.05786 | -0.021 | 16.755
9 | 0.998 | 0.06215 | -0.019 | 16.064
9.5 | 1.026 | 0.06699 | -0.019 | 15.317
10 | 1.05 | 0.07209 | -0.019 | 14.565
10.5 | 1.07 | 0.07787 | -0.018 | 13.743
11 | 1.082 | 0.08312 | -0.018 | 13.02
11.5 | 1.089 | 0.08963 | -0.018 | 12.151
12 | 1.091 | 0.09653 | -0.018 | 11.3
12.5 | 1.087 | 0.10431 | -0.018 | 10.425
13 | 1.079 | 0.11328 | -0.018 | 9.525

## 10. Re 100k Mach 0.00 (2)
BIGFOIL.COM POLAR EXPORT
NACA64-413 a=0.2
NACA64-413 a=0.2 |  |  |  | Cl Max: | 1.2249 | at alpha= | 12.5 | deg
XFOIL ncrit=9 |  |  |  | L/D Max: | 51.7129 | at alpha= | 8 | deg
Re: | 100000 |  |  | Cd Min: | 0.23951 | at alpha= | -20 | deg
Mach: | 0 |  |  | Cl=0 at alpha= | -2.0257 | deg
|  |  |  | @ Cl=0.1, Cd= | 0.021763
|  |  |  | @ Cl=0.4, Cd= | 0.021944
|  |  |  | @ Cl=0.6, Cd= | 0.025722
alpha (deg) | Cl | Cd | Cm | Cl/Cd
-20 | -0.6697 | 0.23951 | 0.0479 | -2.7961
-19.5 | -0.6518 | 0.23332 | 0.0439 | -2.7936
-19 | -0.6351 | 0.22754 | 0.0391 | -2.7912
-18.5 | -0.6294 | 0.22637 | 0.032 | -2.7804
-18 | -0.608 | 0.21601 | 0.0288 | -2.8147
-17.5 | -0.5835 | 0.20734 | 0.0271 | -2.8142
-17 | -0.5662 | 0.20092 | 0.0232 | -2.818
-16.5 | -0.5611 | 0.19781 | 0.0165 | -2.8366
-16 | -0.5668 | 0.19621 | 0.009 | -2.8887
-15.5 | -0.5204 | 0.18032 | 0.0112 | -2.886
-15 | -0.5042 | 0.17362 | 0.0077 | -2.904
-14.5 | -0.5131 | 0.17101 | -0.0003 | -3.0004
-14 | -0.4851 | 0.15981 | -0.0011 | -3.0355
-13.5 | -0.4648 | 0.1524 | -0.0031 | -3.0499
-13 | -0.4684 | 0.147 | -0.0096 | -3.1864
-12.5 | -0.458 | 0.13804 | -0.013 | -3.3179
-12 | -0.4342 | 0.13085 | -0.0137 | -3.3183
-11.5 | -0.4628 | 0.12554 | -0.0248 | -3.6865
-11 | -0.4187 | 0.11582 | -0.0209 | -3.6151
-10.5 | -0.4359 | 0.10908 | -0.0296 | -3.9961
-10 | -0.4086 | 0.10088 | -0.0286 | -4.0504
-9.5 | -0.4414 | 0.09276 | -0.0407 | -4.7585
-9 | -0.4083 | 0.08611 | -0.0378 | -4.7416
-8.5 | -0.477 | 0.08013 | -0.0432 | -5.9528
-7.5 | -0.4871 | 0.06718 | -0.0555 | -7.2507
-7 | -0.4212 | 0.05747 | -0.06 | -7.329
-6 | -0.3379 | 0.03711 | -0.0678 | -9.1054
-5.5 | -0.2848 | 0.03149 | -0.0681 | -9.0441
-5 | -0.2312 | 0.02836 | -0.0674 | -8.1523
-4.5 | -0.1765 | 0.02598 | -0.0665 | -6.7937
-4 | -0.1247 | 0.02395 | -0.0656 | -5.2067
-3.5 | -0.077 | 0.02246 | -0.0638 | -3.4283
-3 | -0.0364 | 0.02138 | -0.0612 | -1.7025
-2.5 | -0.0295 | 0.01927 | -0.0504 | -1.5309
-2 | 0.0016 | 0.02044 | -0.0417 | 0.078278
-1.5 | 0.1236 | 0.02208 | -0.0457 | 5.5978
-1 | 0.1983 | 0.02208 | -0.0506 | 8.981
-0.5 | 0.2729 | 0.02195 | -0.0553 | 12.4328
0 | 0.3532 | 0.0219 | -0.0617 | 16.1279
0.5 | 0.438 | 0.02198 | -0.0695 | 19.9272
1 | 0.5024 | 0.02221 | -0.0736 | 22.6204
1.5 | 0.5284 | 0.0228 | -0.0703 | 23.1754
2 | 0.5564 | 0.02316 | -0.0665 | 24.0242
2.5 | 0.5733 | 0.02424 | -0.0617 | 23.651
3 | 0.5915 | 0.02539 | -0.0568 | 23.2966
3.5 | 0.6197 | 0.02649 | -0.0532 | 23.3937
4 | 0.6571 | 0.02747 | -0.0508 | 23.9206
4.5 | 0.6998 | 0.02826 | -0.049 | 24.7629
5 | 0.7461 | 0.02886 | -0.0474 | 25.8524
5.5 | 0.7961 | 0.02913 | -0.0459 | 27.3292
6 | 0.8522 | 0.02875 | -0.0446 | 29.6417
6.5 | 0.9252 | 0.02626 | -0.0432 | 35.2323
7 | 0.9886 | 0.0236 | -0.0407 | 41.8898
7.5 | 1.0382 | 0.02182 | -0.0374 | 47.5802
8 | 1.0808 | 0.0209 | -0.0339 | 51.7129
8.5 | 1.0996 | 0.02135 | -0.0279 | 51.5035
9 | 1.064 | 0.02548 | -0.0174 | 41.7582
9.5 | 1.0348 | 0.03107 | -0.0109 | 33.3054
10 | 1.0378 | 0.03524 | -0.007 | 29.4495
10.5 | 1.0684 | 0.03835 | -0.0042 | 27.8592
11 | 1.1284 | 0.04143 | -0.0032 | 27.2363
11.5 | 1.1794 | 0.04538 | -0.0023 | 25.9894
12 | 1.2231 | 0.05136 | -0.002 | 23.8143
12.5 | 1.2249 | 0.05741 | 0.0012 | 21.336
13 | 1.2089 | 0.06432 | 0.0038 | 18.7951
13.5 | 1.1796 | 0.07242 | 0.005 | 16.2883
14 | 1.1379 | 0.08226 | 0.0038 | 13.833
14.5 | 1.0874 | 0.09481 | -0.0005 | 11.4693
15 | 1.0346 | 0.11002 | -0.0079 | 9.4037
15.5 | 0.9881 | 0.12757 | -0.0179 | 7.7456
16 | 0.8388 | 0.18971 | -0.0576 | 4.4215
16.5 | 0.8575 | 0.19888 | -0.0601 | 4.3116
17 | 0.8775 | 0.20573 | -0.0621 | 4.2653
17.5 | 0.867 | 0.21337 | -0.0706 | 4.0634

## 11. Re 100k Mach 0.10 (1)
BIGFOIL.COM POLAR EXPORT
NACA64-413 a=0.2
NACA64-413 a=0.2 |  |  |  | Cl Max: | 1.109 | at alpha= | 8 | deg
JavaFoil+Calcfoil stall+Eppler ext transition |  |  |  | L/D Max: | 46.895 | at alpha= | 6 | deg
Re: | 100000 |  |  | Cd Min: | 0.01302 | at alpha= | -0.5 | deg
Mach: | 0.1 |  |  | Cl=0 at alpha= | -2.1442 | deg
|  |  |  | @ Cl=0.1, Cd= | 0.014544
|  |  |  | @ Cl=0.4, Cd= | 0.013806
|  |  |  | @ Cl=0.6, Cd= | 0.015088
alpha (deg) | Cl | Cd | Cm | Cl/Cd
-17.5 | -0.533 | 0.27457 | -0.006 | -1.94
-17 | -0.556 | 0.2497 | -0.006 | -2.226
-16.5 | -0.579 | 0.23167 | -0.007 | -2.498
-16 | -0.601 | 0.21194 | -0.007 | -2.834
-15.5 | -0.621 | 0.20106 | -0.007 | -3.09
-15 | -0.637 | 0.18467 | -0.007 | -3.451
-14.5 | -0.65 | 0.1715 | -0.008 | -3.79
-14 | -0.661 | 0.15978 | -0.008 | -4.136
-13.5 | -0.669 | 0.14588 | -0.008 | -4.584
-13 | -0.674 | 0.13749 | -0.008 | -4.9
-12.5 | -0.675 | 0.12615 | -0.008 | -5.354
-12 | -0.674 | 0.11677 | -0.009 | -5.768
-11.5 | -0.668 | 0.10566 | -0.009 | -6.321
-11 | -0.658 | 0.09869 | -0.009 | -6.671
-10.5 | -0.645 | 0.0917 | -0.01 | -7.031
-10 | -0.627 | 0.086 | -0.01 | -7.293
-9.5 | -0.606 | 0.07875 | -0.01 | -7.693
-9 | -0.581 | 0.07274 | -0.011 | -7.981
-8.5 | -0.55 | 0.06658 | -0.011 | -8.256
-8 | -0.516 | 0.06308 | -0.011 | -8.183
-7.5 | -0.48 | 0.05919 | -0.011 | -8.112
-7 | -0.442 | 0.05503 | -0.012 | -8.032
-6.5 | -0.402 | 0.05157 | -0.012 | -7.791
-6 | -0.36 | 0.04865 | -0.012 | -7.399
-5.5 | -0.317 | 0.04561 | -0.013 | -6.941
-5 | -0.272 | 0.04316 | -0.013 | -6.299
-4.5 | -0.226 | 0.04076 | -0.013 | -5.55
-4 | -0.18 | 0.03891 | -0.014 | -4.615
-3.5 | -0.132 | 0.03738 | -0.014 | -3.539
-3 | -0.085 | 0.0358 | -0.015 | -2.364
-2.5 | -0.037 | 0.03465 | -0.016 | -1.054
-2 | 0.015 | 0.0146 | -0.033 | 1.009
-1.5 | 0.075 | 0.01459 | -0.033 | 5.142
-1 | 0.135 | 0.01448 | -0.034 | 9.352
-0.5 | 0.196 | 0.01302 | -0.034 | 15.062
0 | 0.252 | 0.01325 | -0.034 | 19.045
0.5 | 0.311 | 0.01344 | -0.035 | 23.13
1 | 0.368 | 0.01366 | -0.035 | 26.917
1.5 | 0.425 | 0.01392 | -0.036 | 30.53
2 | 0.482 | 0.01421 | -0.036 | 33.889
2.5 | 0.538 | 0.01459 | -0.036 | 36.854
3 | 0.593 | 0.01502 | -0.037 | 39.487
3.5 | 0.648 | 0.01555 | -0.037 | 41.665
4 | 0.702 | 0.01613 | -0.038 | 43.555
4.5 | 0.756 | 0.01681 | -0.038 | 44.958
5 | 0.808 | 0.01752 | -0.038 | 46.105
5.5 | 0.858 | 0.01838 | -0.039 | 46.688
6 | 0.907 | 0.01934 | -0.039 | 46.895
6.5 | 0.975 | 0.02274 | -0.041 | 42.892
7 | 1.022 | 0.02399 | -0.041 | 42.602
7.5 | 1.067 | 0.02529 | -0.041 | 42.186
8 | 1.109 | 0.02673 | -0.042 | 41.475
8.5 | 0.972 | 0.05813 | -0.021 | 16.725
9 | 1.001 | 0.06287 | -0.019 | 15.923
9.5 | 1.028 | 0.06738 | -0.019 | 15.258
10 | 1.051 | 0.07268 | -0.019 | 14.46
10.5 | 1.07 | 0.07857 | -0.018 | 13.618
11 | 1.08 | 0.08507 | -0.018 | 12.701
11.5 | 1.085 | 0.0903 | -0.017 | 12.017
12 | 1.084 | 0.09733 | -0.017 | 11.14
12.5 | 1.078 | 0.10557 | -0.018 | 10.21
13 | 1.066 | 0.11558 | -0.017 | 9.222

## 12. Re 100k Mach 0.10 (2)
BIGFOIL.COM POLAR EXPORT
NACA64-413 a=0.2
NACA64-413 a=0.2 |  |  |  | Cl Max: | 1.2175 | at alpha= | 12 | deg
XFOIL ncrit=9 |  |  |  | L/D Max: | 51.2068 | at alpha= | 8 | deg
Re: | 100000 |  |  | Cd Min: | 0.24024 | at alpha= | -20 | deg
Mach: | 0.1 |  |  | Cl=0 at alpha= | -2.0312 | deg
|  |  |  | @ Cl=0.1, Cd= | 0.021895
|  |  |  | @ Cl=0.4, Cd= | 0.022072
|  |  |  | @ Cl=0.6, Cd= | 0.025618
alpha (deg) | Cl | Cd | Cm | Cl/Cd
-20 | -0.6715 | 0.24024 | 0.0484 | -2.7951
-19.5 | -0.6535 | 0.23401 | 0.0442 | -2.7926
-19 | -0.6369 | 0.22837 | 0.0393 | -2.7889
-18.5 | -0.6318 | 0.2276 | 0.0321 | -2.7759
-18 | -0.6073 | 0.21597 | 0.0295 | -2.812
-17.5 | -0.5842 | 0.20789 | 0.0273 | -2.8101
-17 | -0.5669 | 0.20149 | 0.0233 | -2.8135
-16.5 | -0.5632 | 0.19889 | 0.0164 | -2.8317
-16 | -0.568 | 0.19711 | 0.009 | -2.8816
-15.5 | -0.52 | 0.18078 | 0.0114 | -2.8764
-15 | -0.5041 | 0.17412 | 0.0078 | -2.8951
-14.5 | -0.5144 | 0.17188 | -0.0005 | -2.9928
-14 | -0.4824 | 0.16009 | -0.0007 | -3.0133
-13.5 | -0.4637 | 0.15285 | -0.0031 | -3.0337
-13 | -0.4699 | 0.14784 | -0.0102 | -3.1784
-12.5 | -0.4518 | 0.13832 | -0.0121 | -3.2663
-12 | -0.4328 | 0.13134 | -0.0139 | -3.2953
-11.5 | -0.4636 | 0.1263 | -0.0254 | -3.6706
-11 | -0.4157 | 0.11633 | -0.0209 | -3.5735
-10.5 | -0.4386 | 0.10978 | -0.0307 | -3.9953
-10 | -0.404 | 0.1015 | -0.0283 | -3.9803
-9.5 | -0.3191 | 0.08712 | -0.0389 | -3.6628
-9 | -0.3129 | 0.07976 | -0.0398 | -3.923
-8.5 | -0.3561 | 0.07671 | -0.0374 | -4.6422
-8 | -0.3562 | 0.06423 | -0.0503 | -5.5457
-7.5 | -0.4779 | 0.06643 | -0.056 | -7.194
-6 | -0.3375 | 0.03701 | -0.0696 | -9.1192
-5.5 | -0.2847 | 0.03178 | -0.0689 | -8.9585
-5 | -0.2317 | 0.02861 | -0.068 | -8.0986
-4.5 | -0.1773 | 0.02615 | -0.0669 | -6.7801
-4 | -0.1254 | 0.02411 | -0.066 | -5.2012
-3.5 | -0.0772 | 0.0226 | -0.0642 | -3.4159
-3 | -0.0363 | 0.02153 | -0.0616 | -1.686
-2.5 | -0.0285 | 0.01929 | -0.0513 | -1.4774
-2 | 0.0019 | 0.02054 | -0.0422 | 0.092502
-1.5 | 0.1192 | 0.02216 | -0.045 | 5.3791
-1 | 0.1981 | 0.02221 | -0.0506 | 8.9194
-0.5 | 0.2722 | 0.02219 | -0.0555 | 12.2668
0 | 0.3516 | 0.02201 | -0.0612 | 15.9746
0.5 | 0.4373 | 0.02212 | -0.0692 | 19.7694
1 | 0.5045 | 0.02239 | -0.0739 | 22.5324
1.5 | 0.5288 | 0.02311 | -0.0706 | 22.8819
2 | 0.5515 | 0.02381 | -0.0664 | 23.1625
2.5 | 0.5775 | 0.02429 | -0.062 | 23.7752
3 | 0.5955 | 0.02544 | -0.057 | 23.408
3.5 | 0.6233 | 0.02654 | -0.0533 | 23.4853
4 | 0.6607 | 0.02752 | -0.0508 | 24.008
4.5 | 0.7037 | 0.02831 | -0.049 | 24.8569
5 | 0.7503 | 0.02889 | -0.0473 | 25.9709
5.5 | 0.8012 | 0.02913 | -0.0459 | 27.5043
6 | 0.8587 | 0.02866 | -0.0445 | 29.9616
6.5 | 0.9123 | 0.02775 | -0.0422 | 32.8757
7 | 0.9859 | 0.02425 | -0.04 | 40.6557
7.5 | 1.0461 | 0.02163 | -0.0371 | 48.3634
8 | 1.082 | 0.02113 | -0.033 | 51.2068
8.5 | 1.0971 | 0.02175 | -0.0264 | 50.4414
9 | 1.0575 | 0.02623 | -0.016 | 40.3164
9.5 | 1.0308 | 0.03185 | -0.01 | 32.3642
10 | 1.0361 | 0.03594 | -0.0063 | 28.8286
10.5 | 1.0694 | 0.03897 | -0.0035 | 27.4416
11 | 1.1293 | 0.04214 | -0.0023 | 26.7988
11.5 | 1.1798 | 0.04631 | -0.0014 | 25.4761
12 | 1.2175 | 0.05245 | -0.0006 | 23.2126
12.5 | 1.2146 | 0.05869 | 0.0025 | 20.6952
13 | 1.1955 | 0.06596 | 0.0048 | 18.1246
13.5 | 1.1636 | 0.07453 | 0.0053 | 15.6125
14 | 1.1205 | 0.08493 | 0.0032 | 13.1932
14.5 | 1.0713 | 0.09786 | -0.0017 | 10.9473
15 | 1.0225 | 0.11324 | -0.0094 | 9.0295
15.5 | 0.8699 | 0.18214 | -0.0474 | 4.776
16 | 0.8392 | 0.1906 | -0.0583 | 4.4029
16.5 | 0.8607 | 0.1999 | -0.0603 | 4.3057
17 | 0.8752 | 0.2066 | -0.0635 | 4.2362

## 13. Re 100k Mach 0.25 (1)
BIGFOIL.COM POLAR EXPORT
NACA64-413 a=0.2
NACA64-413 a=0.2 |  |  |  | Cl Max: | 1.127 | at alpha= | 8 | deg
JavaFoil+Calcfoil stall+Eppler ext transition |  |  |  | L/D Max: | 46.281 | at alpha= | 6 | deg
Re: | 100000 |  |  | Cd Min: | 0.01319 | at alpha= | -0.5 | deg
Mach: | 0.25 |  |  | Cl=0 at alpha= | -2.1415 | deg
|  |  |  | @ Cl=0.1, Cd= | 0.014697
|  |  |  | @ Cl=0.4, Cd= | 0.014055
|  |  |  | @ Cl=0.6, Cd= | 0.015431
alpha (deg) | Cl | Cd | Cm | Cl/Cd
-15.5 | -0.31 | 0.371 | -0.006 | -0.835
-15 | -0.364 | 0.30113 | -0.006 | -1.21
-14.5 | -0.412 | 0.24878 | -0.007 | -1.657
-14 | -0.456 | 0.23238 | -0.007 | -1.961
-13.5 | -0.494 | 0.19306 | -0.008 | -2.561
-13 | -0.528 | 0.1751 | -0.008 | -3.016
-12.5 | -0.556 | 0.15566 | -0.008 | -3.572
-12 | -0.578 | 0.13811 | -0.008 | -4.185
-11.5 | -0.594 | 0.1271 | -0.009 | -4.67
-11 | -0.602 | 0.11495 | -0.009 | -5.241
-10.5 | -0.605 | 0.10271 | -0.009 | -5.886
-10 | -0.6 | 0.09347 | -0.01 | -6.419
-9.5 | -0.589 | 0.08428 | -0.01 | -6.988
-9 | -0.572 | 0.07825 | -0.011 | -7.311
-8.5 | -0.547 | 0.07171 | -0.011 | -7.622
-8 | -0.517 | 0.06599 | -0.011 | -7.835
-7.5 | -0.484 | 0.06105 | -0.011 | -7.924
-7 | -0.447 | 0.05698 | -0.012 | -7.853
-6.5 | -0.408 | 0.05318 | -0.012 | -7.68
-6 | -0.367 | 0.04939 | -0.013 | -7.429
-5.5 | -0.323 | 0.04626 | -0.013 | -6.993
-5 | -0.278 | 0.04358 | -0.013 | -6.386
-4.5 | -0.232 | 0.04125 | -0.014 | -5.62
-4 | -0.184 | 0.03932 | -0.014 | -4.683
-3.5 | -0.136 | 0.03751 | -0.015 | -3.62
-3 | -0.087 | 0.03613 | -0.015 | -2.404
-2.5 | -0.038 | 0.03495 | -0.016 | -1.073
-2 | 0.015 | 0.01492 | -0.034 | 1.015
-1.5 | 0.077 | 0.01473 | -0.034 | 5.232
-1 | 0.139 | 0.01464 | -0.034 | 9.5
-0.5 | 0.202 | 0.01319 | -0.035 | 15.275
0 | 0.258 | 0.01353 | -0.035 | 19.1
0.5 | 0.318 | 0.01369 | -0.036 | 23.241
1 | 0.377 | 0.01394 | -0.036 | 27.002
1.5 | 0.435 | 0.01423 | -0.037 | 30.577
2 | 0.493 | 0.01459 | -0.037 | 33.787
2.5 | 0.55 | 0.01501 | -0.037 | 36.673
3 | 0.607 | 0.01549 | -0.038 | 39.215
3.5 | 0.663 | 0.01607 | -0.038 | 41.276
4 | 0.719 | 0.01672 | -0.038 | 42.988
4.5 | 0.773 | 0.01743 | -0.039 | 44.351
5 | 0.826 | 0.01826 | -0.039 | 45.229
5.5 | 0.878 | 0.0192 | -0.04 | 45.705
6 | 0.929 | 0.02007 | -0.04 | 46.281
6.5 | 0.996 | 0.02382 | -0.042 | 41.837
7 | 1.043 | 0.02518 | -0.042 | 41.418
7.5 | 1.087 | 0.02668 | -0.042 | 40.716
8 | 1.127 | 0.02828 | -0.043 | 39.844
8.5 | 0.987 | 0.05979 | -0.02 | 16.513
9 | 1.014 | 0.0646 | -0.02 | 15.697
9.5 | 1.036 | 0.07009 | -0.019 | 14.775
10 | 1.052 | 0.07526 | -0.018 | 13.972
10.5 | 1.061 | 0.08261 | -0.018 | 12.848
11 | 1.059 | 0.08798 | -0.018 | 12.033
11.5 | 1.046 | 0.09615 | -0.018 | 10.883
12 | 1.025 | 0.10496 | -0.017 | 9.761
12.5 | 0.993 | 0.11993 | -0.017 | 8.279
13 | 0.952 | 0.13126 | -0.016 | 7.252

## 14. Re 100k Mach 0.25 (2)
BIGFOIL.COM POLAR EXPORT
NACA64-413 a=0.2
NACA64-413 a=0.2 |  |  |  | Cl Max: | 1.1851 | at alpha= | 12 | deg
XFOIL ncrit=9 |  |  |  | L/D Max: | 49.2854 | at alpha= | 8 | deg
Re: | 100000 |  |  | Cd Min: | 0.2444 | at alpha= | -20 | deg
Mach: | 0.25 |  |  | Cl=0 at alpha= | -2.095 | deg
|  |  |  | @ Cl=0.1, Cd= | 0.02241
|  |  |  | @ Cl=0.4, Cd= | 0.023259
|  |  |  | @ Cl=0.6, Cd= | 0.02824
alpha (deg) | Cl | Cd | Cm | Cl/Cd
-20 | -0.682 | 0.2444 | 0.0506 | -2.7905
-19.5 | -0.6633 | 0.23808 | 0.0461 | -2.786
-19 | -0.6491 | 0.23415 | 0.0399 | -2.7722
-18.5 | -0.6459 | 0.23462 | 0.0325 | -2.753
-18 | -0.6094 | 0.218 | 0.0322 | -2.7954
-17.5 | -0.5889 | 0.21103 | 0.0288 | -2.7906
-17 | -0.5726 | 0.20506 | 0.0239 | -2.7924
-16.5 | -0.5749 | 0.20505 | 0.016 | -2.8037
-16 | -0.5407 | 0.19089 | 0.015 | -2.8325
-15.5 | -0.5191 | 0.18336 | 0.0123 | -2.831
-15 | -0.5062 | 0.17732 | 0.0074 | -2.8547
-14.5 | -0.5205 | 0.17654 | -0.0017 | -2.9483
-14 | -0.4737 | 0.16217 | 0.0004 | -2.921
-13.5 | -0.4601 | 0.1554 | -0.0034 | -2.9607
-13 | -0.4768 | 0.15234 | -0.0126 | -3.1298
-12.5 | -0.435 | 0.14056 | -0.0105 | -3.0948
-12 | -0.4341 | 0.13466 | -0.0162 | -3.2237
-11.5 | -0.4212 | 0.12597 | -0.0192 | -3.3437
-11 | -0.4042 | 0.11888 | -0.0214 | -3.4001
-10.5 | -0.4191 | 0.11146 | -0.0295 | -3.7601
-10 | -0.3925 | 0.10432 | -0.0296 | -3.7625
-9.5 | -0.3824 | 0.09675 | -0.0325 | -3.9525
-9 | -0.4314 | 0.08919 | -0.0472 | -4.8369
-8.5 | -0.3995 | 0.08282 | -0.0434 | -4.8237
-8 | -0.4953 | 0.07959 | -0.0504 | -6.2231
-7.5 | -0.4198 | 0.06977 | -0.0516 | -6.0169
-7 | -0.3821 | 0.06069 | -0.0624 | -6.2959
-5.5 | -0.2895 | 0.03372 | -0.072 | -8.5854
-5 | -0.2413 | 0.03033 | -0.0703 | -7.9558
-4.5 | -0.188 | 0.02748 | -0.0688 | -6.8413
-4 | -0.1343 | 0.02524 | -0.0677 | -5.3209
-3.5 | -0.0813 | 0.0237 | -0.0661 | -3.4304
-3 | -0.0358 | 0.02236 | -0.0636 | -1.6011
-2.5 | -0.0162 | 0.01943 | -0.0575 | -0.83376
-2 | 0.0038 | 0.02076 | -0.0454 | 0.18304
-1.5 | 0.0425 | 0.02218 | -0.0375 | 1.9161
-1 | 0.1923 | 0.02278 | -0.0495 | 8.4416
-0.5 | 0.268 | 0.02298 | -0.055 | 11.6623
0 | 0.3458 | 0.02324 | -0.061 | 14.8795
0.5 | 0.4299 | 0.02327 | -0.0678 | 18.4744
1 | 0.5197 | 0.023 | -0.0753 | 22.5957
1.5 | 0.5421 | 0.0239 | -0.0718 | 22.682
2 | 0.5573 | 0.025 | -0.067 | 22.292
2.5 | 0.5665 | 0.02623 | -0.0609 | 21.5974
3 | 0.5809 | 0.02749 | -0.0551 | 21.1313
3.5 | 0.6107 | 0.02866 | -0.0515 | 21.3084
4 | 0.6502 | 0.0297 | -0.0492 | 21.8923
4.5 | 0.6952 | 0.03052 | -0.0473 | 22.7785
5 | 0.7439 | 0.03114 | -0.0455 | 23.8889
5.5 | 0.7979 | 0.03132 | -0.044 | 25.4757
6 | 0.8618 | 0.03055 | -0.0426 | 28.2095
6.5 | 0.9172 | 0.02954 | -0.0398 | 31.0494
7 | 1.0043 | 0.02485 | -0.0374 | 40.4145
7.5 | 1.0616 | 0.02243 | -0.0335 | 47.3295
8 | 1.0897 | 0.02211 | -0.0277 | 49.2854
8.5 | 1.0725 | 0.02443 | -0.0179 | 43.9009
9 | 1.0304 | 0.03036 | -0.0105 | 33.9394
9.5 | 1.0161 | 0.03582 | -0.0061 | 28.3668
10 | 1.0331 | 0.03946 | -0.0025 | 26.1809
10.5 | 1.0769 | 0.0424 | 0.0004 | 25.3986
11 | 1.1311 | 0.04636 | 0.0022 | 24.3982
11.5 | 1.1639 | 0.05172 | 0.0041 | 22.5039
12 | 1.1851 | 0.0589 | 0.0053 | 20.1205
12.5 | 1.1594 | 0.06604 | 0.007 | 17.556
13 | 1.1291 | 0.07503 | 0.0066 | 15.0486
13.5 | 1.0915 | 0.08565 | 0.0038 | 12.7437
14 | 1.0501 | 0.09821 | -0.0012 | 10.6924
14.5 | 1.0037 | 0.11313 | -0.0096 | 8.8721
15 | 0.861 | 0.16158 | -0.0424 | 5.3286
15.5 | 0.8808 | 0.17048 | -0.0438 | 5.1666
16 | 0.843 | 0.19527 | -0.0619 | 4.3171
16.5 | 0.877 | 0.20556 | -0.0621 | 4.2664
17 | 0.8715 | 0.21124 | -0.0694 | 4.1256

## 15. Re 100k Mach 0.50 (1)
BIGFOIL.COM POLAR EXPORT
NACA64-413 a=0.2
NACA64-413 a=0.2 |  |  |  | Cl Max: | 1.187 | at alpha= | 20 | deg
JavaFoil+Calcfoil stall+Eppler ext transition |  |  |  | L/D Max: | 42.469 | at alpha= | 5.5 | deg
Re: | 100000 |  |  | Cd Min: | 0.01392 | at alpha= | -0.5 | deg
Mach: | 0.5 |  |  | Cl=0 at alpha= | -2.125 | deg
|  |  |  | @ Cl=0.1, Cd= | 0.01539
|  |  |  | @ Cl=0.4, Cd= | 0.015293
|  |  |  | @ Cl=0.6, Cd= | 0.016904
alpha (deg) | Cl | Cd | Cm | Cl/Cd
-20 | -0.983 | 0.34525 | -0.011 | -2.847
-19.5 | -0.956 | 0.32659 | -0.011 | -2.929
-19 | -0.927 | 0.32004 | -0.011 | -2.898
-18.5 | -0.9 | 0.30825 | -0.011 | -2.92
-18 | -0.873 | 0.30446 | -0.011 | -2.869
-17.5 | -0.847 | 0.29739 | -0.011 | -2.847
-17 | -0.82 | 0.30077 | -0.012 | -2.725
-16.5 | -0.793 | 0.29475 | -0.012 | -2.689
-16 | -0.764 | 0.27611 | -0.011 | -2.766
-15.5 | -0.736 | 0.26924 | -0.012 | -2.735
-15 | -0.709 | 0.26959 | -0.012 | -2.631
-14.5 | -0.682 | 0.24628 | -0.012 | -2.77
-14 | -0.655 | 0.23816 | -0.012 | -2.751
-13.5 | -0.628 | 0.23562 | -0.012 | -2.665
-13 | -0.599 | 0.22435 | -0.012 | -2.671
-12.5 | -0.572 | 0.22329 | -0.012 | -2.56
-12 | -0.544 | 0.21991 | -0.012 | -2.476
-11.5 | -0.517 | 0.30784 | -0.012 | -1.68
-11 | -0.49 | 0.20815 | -0.013 | -2.352
-10.5 | -0.462 | 0.20522 | -0.013 | -2.252
-10 | -0.435 | 0.17736 | -0.013 | -2.451
-9.5 | -0.407 | 0.1784 | -0.012 | -2.279
-9 | -0.379 | 0.16546 | -0.012 | -2.291
-8.5 | -0.352 | 0.16206 | -0.012 | -2.17
-8 | -0.324 | 0.16769 | -0.013 | -1.932
-7.5 | -0.296 | 0.1459 | -0.011 | -2.03
-7 | -0.269 | 0.12742 | -0.012 | -2.108
-6.5 | -0.386 | 0.06851 | -0.013 | -5.635
-6 | -0.375 | 0.05906 | -0.013 | -6.346
-5.5 | -0.343 | 0.05264 | -0.014 | -6.512
-5 | -0.301 | 0.04796 | -0.014 | -6.28
-4.5 | -0.254 | 0.04414 | -0.015 | -5.756
-4 | -0.203 | 0.04145 | -0.015 | -4.899
-3.5 | -0.15 | 0.03922 | -0.016 | -3.834
-3 | -0.096 | 0.03758 | -0.016 | -2.567
-2.5 | -0.042 | 0.036 | -0.017 | -1.16
-2 | 0.014 | 0.03485 | -0.018 | 0.39
-1.5 | 0.086 | 0.01541 | -0.037 | 5.581
-1 | 0.155 | 0.01531 | -0.038 | 10.153
-0.5 | 0.225 | 0.01392 | -0.038 | 16.186
0 | 0.285 | 0.01474 | -0.039 | 19.341
0.5 | 0.351 | 0.01501 | -0.039 | 23.375
1 | 0.415 | 0.01538 | -0.04 | 26.979
1.5 | 0.479 | 0.01584 | -0.04 | 30.259
2 | 0.543 | 0.01637 | -0.041 | 33.164
2.5 | 0.606 | 0.01696 | -0.041 | 35.706
3 | 0.668 | 0.01767 | -0.041 | 37.802
3.5 | 0.73 | 0.0185 | -0.042 | 39.462
4 | 0.79 | 0.01939 | -0.042 | 40.763
4.5 | 0.848 | 0.02048 | -0.043 | 41.418
5 | 0.904 | 0.02169 | -0.043 | 41.691
5.5 | 0.963 | 0.02267 | -0.044 | 42.469
6 | 1.034 | 0.02732 | -0.045 | 37.836
6.5 | 1.079 | 0.02931 | -0.046 | 36.801
7 | 0.954 | 0.0524 | -0.023 | 18.208
7.5 | 0.978 | 0.05752 | -0.021 | 17
8 | 0.988 | 0.06443 | -0.02 | 15.327
8.5 | 0.959 | 0.07597 | -0.018 | 12.62
9 | 0.706 | 0.11059 | -0.014 | 6.384
9.5 | 0.63 | 0.16228 | -0.018 | 3.885
10 | 0.657 | 0.17015 | -0.018 | 3.861
10.5 | 0.684 | 0.18954 | -0.021 | 3.61
11 | 0.711 | 0.19263 | -0.021 | 3.689
11.5 | 0.737 | 0.19331 | -0.022 | 3.812
12 | 0.765 | 0.21486 | -0.025 | 3.558
12.5 | 0.791 | 0.21939 | -0.025 | 3.604
13 | 0.817 | 0.22192 | -0.026 | 3.681
13.5 | 0.845 | 0.2479 | -0.028 | 3.407
14 | 0.871 | 0.25814 | -0.028 | 3.372
14.5 | 0.897 | 0.25618 | -0.029 | 3.5
15 | 0.925 | 0.27556 | -0.031 | 3.356
15.5 | 0.951 | 0.30001 | -0.031 | 3.168
16 | 0.976 | 0.29906 | -0.032 | 3.265
16.5 | 1.004 | 0.30708 | -0.034 | 3.27
17 | 1.031 | 0.31292 | -0.035 | 3.294
17.5 | 1.056 | 0.31731 | -0.035 | 3.329
18 | 1.082 | 0.33832 | -0.035 | 3.198
18.5 | 1.111 | 0.3412 | -0.037 | 3.255
19 | 1.136 | 0.3533 | -0.038 | 3.215
19.5 | 1.161 | 0.35214 | -0.038 | 3.298
20 | 1.187 | 0.36901 | -0.039 | 3.217

## 16. Re 100k Mach 0.50 (2)
BIGFOIL.COM POLAR EXPORT
NACA64-413 a=0.2
NACA64-413 a=0.2 |  |  |  | Cl Max: | 1.0322 | at alpha= | 10.5 | deg
XFOIL ncrit=9 |  |  |  | L/D Max: | 30.5702 | at alpha= | 8 | deg
Re: | 100000 |  |  | Cd Min: | 0.27032 | at alpha= | -20 | deg
Mach: | 0.5 |  |  | Cl=0 at alpha= | -2.3768 | deg
|  |  |  | @ Cl=0.1, Cd= | 0.02603
|  |  |  | @ Cl=0.4, Cd= | 0.029001
|  |  |  | @ Cl=0.6, Cd= | 0.040043
alpha (deg) | Cl | Cd | Cm | Cl/Cd
-20 | -0.7415 | 0.27032 | 0.0589 | -2.743
-19 | -0.6921 | 0.25089 | 0.0493 | -2.7586
-18.5 | -0.6671 | 0.24235 | 0.0447 | -2.7526
-18 | -0.6435 | 0.23463 | 0.0394 | -2.7426
-17.5 | -0.6296 | 0.23199 | 0.0317 | -2.7139
-17 | -0.6029 | 0.22059 | 0.0275 | -2.7331
-16.5 | -0.5749 | 0.21081 | 0.0242 | -2.7271
-16 | -0.5521 | 0.20319 | 0.0193 | -2.7172
-15.5 | -0.542 | 0.19993 | 0.0118 | -2.7109
-15 | -0.5119 | 0.18797 | 0.0088 | -2.7233
-14.5 | -0.4869 | 0.17972 | 0.0052 | -2.7092
-14 | -0.4803 | 0.17589 | -0.0019 | -2.7307
-13.5 | -0.4536 | 0.16515 | -0.0053 | -2.7466
-13 | -0.4275 | 0.15673 | -0.0082 | -2.7276
-12.5 | -0.4414 | 0.155 | -0.0174 | -2.8477
-12 | -0.3922 | 0.14153 | -0.0167 | -2.7711
-11.5 | -0.4007 | 0.13757 | -0.0247 | -2.9127
-11 | -0.3617 | 0.12658 | -0.0251 | -2.8575
-10.5 | -0.3797 | 0.12269 | -0.0344 | -3.0948
-10 | -0.3391 | 0.11267 | -0.0342 | -3.0097
-9.5 | -0.3201 | 0.10481 | -0.0375 | -3.0541
-9 | -0.3236 | 0.09859 | -0.0428 | -3.2823
-8.5 | -0.3391 | 0.09608 | -0.038 | -3.5294
-8 | -0.3095 | 0.08646 | -0.0508 | -3.5797
-7.5 | -0.2704 | 0.07765 | -0.0611 | -3.4823
-7 | -0.2301 | 0.06982 | -0.0677 | -3.2956
-6.5 | -0.2152 | 0.06418 | -0.0697 | -3.3531
-6 | -0.2937 | 0.04695 | -0.0893 | -6.2556
-5.5 | -0.2836 | 0.04181 | -0.0858 | -6.7831
-5 | -0.2581 | 0.03759 | -0.082 | -6.8662
-4.5 | -0.2195 | 0.03384 | -0.0787 | -6.4864
-4 | -0.1699 | 0.0308 | -0.0758 | -5.5162
-3.5 | -0.113 | 0.02825 | -0.0739 | -4
-3 | -0.0523 | 0.02644 | -0.0718 | -1.9781
-2.5 | -0.0086 | 0.02549 | -0.0683 | -0.33739
-2 | 0.0263 | 0.02464 | -0.064 | 1.0674
-1.5 | 0.0259 | 0.02406 | -0.0498 | 1.0765
-1 | 0.0632 | 0.02562 | -0.0386 | 2.4668
-0.5 | 0.213 | 0.02729 | -0.0488 | 7.8051
0 | 0.2914 | 0.02804 | -0.0543 | 10.3923
0.5 | 0.3723 | 0.02882 | -0.0602 | 12.9181
1 | 0.4716 | 0.02947 | -0.0692 | 16.0027
1.5 | 0.527 | 0.03051 | -0.0713 | 17.273
2 | 0.5011 | 0.03217 | -0.0605 | 15.5766
2.5 | 0.4774 | 0.03374 | -0.0495 | 14.1494
3 | 0.4999 | 0.03527 | -0.0448 | 14.1735
3.5 | 0.5399 | 0.03676 | -0.0422 | 14.6872
4 | 0.5894 | 0.03806 | -0.0404 | 15.4861
4.5 | 0.6049 | 0.04096 | -0.0367 | 14.7681
5 | 0.648 | 0.04278 | -0.0347 | 15.1473
5.5 | 0.7056 | 0.0438 | -0.033 | 16.1096
6.5 | 0.8017 | 0.04601 | -0.0276 | 17.4245
7 | 0.8521 | 0.04596 | -0.0236 | 18.54
8 | 1.0293 | 0.03367 | -0.0078 | 30.5702
8.5 | 1.0056 | 0.03919 | -0.003 | 25.6596
9 | 0.9835 | 0.046 | -0.0003 | 21.3804
9.5 | 0.995 | 0.05074 | 0.0033 | 19.6098
10.5 | 1.0322 | 0.06201 | 0.0083 | 16.6457
11 | 1.0248 | 0.07065 | 0.0074 | 14.5053
11.5 | 0.9908 | 0.08278 | 0.0024 | 11.9691
12 | 0.9482 | 0.09763 | -0.006 | 9.7122
12.5 | 0.9027 | 0.11541 | -0.0173 | 7.8217
13 | 0.8706 | 0.13387 | -0.0288 | 6.5033
13.5 | 0.8589 | 0.14942 | -0.0377 | 5.7482
14 | 0.8579 | 0.16294 | -0.0452 | 5.2651
14.5 | 0.8627 | 0.17538 | -0.0522 | 4.919
15.5 | 0.66 | 0.18016 | -0.0544 | 3.6634

## 17. Re 250k Mach 0.00 (1)
BIGFOIL.COM POLAR EXPORT
NACA64-413 a=0.2
NACA64-413 a=0.2 |  |  |  | Cl Max: | 1.24 | at alpha= | 10 | deg
JavaFoil+Calcfoil stall+Eppler ext transition |  |  |  | L/D Max: | 78.431 | at alpha= | 6 | deg
Re: | 250000 |  |  | Cd Min: | 0.00919 | at alpha= | 2.5 | deg
Mach: | 0 |  |  | Cl=0 at alpha= | -2.125 | deg
|  |  |  | @ Cl=0.1, Cd= | 0.010431
|  |  |  | @ Cl=0.4, Cd= | 0.0095366
|  |  |  | @ Cl=0.6, Cd= | 0.0098468
alpha (deg) | Cl | Cd | Cm | Cl/Cd
-18 | -0.559 | 0.22316 | -0.007 | -2.505
-17.5 | -0.579 | 0.20828 | -0.007 | -2.782
-17 | -0.6 | 0.19466 | -0.007 | -3.08
-16.5 | -0.619 | 0.18261 | -0.008 | -3.39
-16 | -0.637 | 0.17193 | -0.008 | -3.708
-15.5 | -0.655 | 0.15326 | -0.008 | -4.271
-15 | -0.667 | 0.14753 | -0.008 | -4.523
-14.5 | -0.677 | 0.13917 | -0.008 | -4.861
-14 | -0.684 | 0.12648 | -0.008 | -5.406
-13.5 | -0.689 | 0.12099 | -0.008 | -5.691
-13 | -0.691 | 0.10965 | -0.009 | -6.298
-12.5 | -0.689 | 0.10477 | -0.009 | -6.58
-12 | -0.685 | 0.09822 | -0.009 | -6.973
-11.5 | -0.677 | 0.09073 | -0.009 | -7.459
-11 | -0.665 | 0.08468 | -0.01 | -7.852
-10.5 | -0.65 | 0.07884 | -0.01 | -8.24
-10 | -0.63 | 0.07319 | -0.01 | -8.613
-9.5 | -0.608 | 0.06782 | -0.011 | -8.959
-9 | -0.581 | 0.06307 | -0.011 | -9.219
-8.5 | -0.55 | 0.05953 | -0.011 | -9.236
-8 | -0.516 | 0.0555 | -0.011 | -9.293
-7.5 | -0.479 | 0.05237 | -0.012 | -9.153
-7 | -0.441 | 0.04938 | -0.012 | -8.929
-6.5 | -0.401 | 0.04643 | -0.012 | -8.629
-6 | -0.359 | 0.04386 | -0.013 | -8.182
-5.5 | -0.315 | 0.04124 | -0.013 | -7.649
-5 | -0.271 | 0.03928 | -0.013 | -6.896
-4.5 | -0.226 | 0.0372 | -0.014 | -6.064
-4 | -0.179 | 0.03538 | -0.015 | -5.061
-3.5 | -0.132 | 0.0335 | -0.016 | -3.947
-3 | -0.105 | 0.01165 | -0.032 | -8.977
-2.5 | -0.045 | 0.01154 | -0.032 | -3.908
-2 | 0.015 | 0.01143 | -0.033 | 1.283
-1.5 | 0.075 | 0.01131 | -0.033 | 6.597
-1 | 0.135 | 0.0092 | -0.034 | 14.652
-0.5 | 0.195 | 0.00926 | -0.034 | 21.077
0 | 0.255 | 0.0093 | -0.035 | 27.455
0.5 | 0.315 | 0.0094 | -0.035 | 33.571
1 | 0.375 | 0.00949 | -0.036 | 39.468
1.5 | 0.434 | 0.0096 | -0.037 | 45.246
2 | 0.494 | 0.0098 | -0.037 | 50.425
2.5 | 0.552 | 0.00919 | -0.038 | 60.067
3 | 0.609 | 0.00997 | -0.038 | 61.073
3.5 | 0.666 | 0.01017 | -0.038 | 65.464
4 | 0.722 | 0.01041 | -0.039 | 69.392
4.5 | 0.777 | 0.01073 | -0.039 | 72.46
5 | 0.831 | 0.01105 | -0.04 | 75.19
5.5 | 0.884 | 0.01147 | -0.04 | 77.076
6 | 0.934 | 0.01191 | -0.041 | 78.431
6.5 | 0.979 | 0.01815 | -0.041 | 53.931
7 | 1.026 | 0.01922 | -0.041 | 53.396
7.5 | 1.071 | 0.02018 | -0.042 | 53.093
8 | 1.114 | 0.02138 | -0.042 | 52.102
8.5 | 1.152 | 0.02272 | -0.042 | 50.711
9 | 1.186 | 0.02414 | -0.043 | 49.14
9.5 | 1.215 | 0.02584 | -0.043 | 47.023
10 | 1.24 | 0.02744 | -0.043 | 45.165
10.5 | 1.073 | 0.0701 | -0.021 | 15.308
11 | 1.084 | 0.07492 | -0.02 | 14.471
11.5 | 1.091 | 0.08033 | -0.02 | 13.577
12 | 1.092 | 0.08606 | -0.02 | 12.691
12.5 | 1.089 | 0.09316 | -0.02 | 11.691
13 | 1.08 | 0.09999 | -0.02 | 10.805
13.5 | 1.067 | 0.10533 | -0.02 | 10.131
14 | 1.049 | 0.11274 | -0.02 | 9.308
14.5 | 1.027 | 0.12018 | -0.019 | 8.548
15 | 1.003 | 0.12688 | -0.019 | 7.902

## 18. Re 250k Mach 0.00 (2)
BIGFOIL.COM POLAR EXPORT
NACA64-413 a=0.2
NACA64-413 a=0.2 |  |  |  | Cl Max: | 1.243 | at alpha= | 14 | deg
XFOIL ncrit=9 |  |  |  | L/D Max: | 83.2598 | at alpha= | 7 | deg
Re: | 250000 |  |  | Cd Min: | 0.23928 | at alpha= | -20 | deg
Mach: | 0 |  |  | Cl=0 at alpha= | -2.259 | deg
|  |  |  | @ Cl=0.1, Cd= | 0.010451
|  |  |  | @ Cl=0.4, Cd= | 0.011015
|  |  |  | @ Cl=0.6, Cd= | 0.011296
alpha (deg) | Cl | Cd | Cm | Cl/Cd
-20 | -0.6786 | 0.23928 | 0.0481 | -2.836
-19.5 | -0.6573 | 0.23183 | 0.0457 | -2.8353
-19 | -0.639 | 0.22563 | 0.0419 | -2.8321
-18.5 | -0.6214 | 0.21914 | 0.0377 | -2.8356
-18 | -0.6062 | 0.21253 | 0.0324 | -2.8523
-17.5 | -0.6039 | 0.20802 | 0.0248 | -2.9031
-17 | -0.573 | 0.198 | 0.0247 | -2.8939
-16.5 | -0.5551 | 0.19149 | 0.0213 | -2.8988
-16 | -0.5391 | 0.18458 | 0.0174 | -2.9207
-15.5 | -0.5339 | 0.17795 | 0.0106 | -3.0003
-15 | -0.5277 | 0.16933 | 0.0052 | -3.1164
-14.5 | -0.4983 | 0.16208 | 0.0052 | -3.0744
-14 | -0.4836 | 0.15525 | 0.0019 | -3.115
-13.5 | -0.4806 | 0.14753 | -0.0045 | -3.2576
-13 | -0.4839 | 0.13885 | -0.0125 | -3.4851
-12.5 | -0.46 | 0.13063 | -0.0114 | -3.5214
-12 | -0.4443 | 0.12418 | -0.0137 | -3.5779
-11.5 | -0.4414 | 0.11577 | -0.0194 | -3.8127
-11 | -0.4555 | 0.10498 | -0.031 | -4.3389
-10.5 | -0.447 | 0.09578 | -0.0317 | -4.6669
-10 | -0.4316 | 0.08987 | -0.0333 | -4.8025
-9.5 | -0.4309 | 0.08096 | -0.0401 | -5.3224
-9 | -0.4528 | 0.06591 | -0.0602 | -6.87
-8.5 | -0.4933 | 0.06154 | -0.0585 | -8.0159
-8 | -0.4835 | 0.05147 | -0.0578 | -9.3938
-7.5 | -0.4632 | 0.04681 | -0.056 | -9.8953
-7 | -0.4474 | 0.0407 | -0.0536 | -10.9926
-6.5 | -0.4107 | 0.03684 | -0.0524 | -11.1482
-6 | -0.3757 | 0.02464 | -0.0477 | -15.2476
-5.5 | -0.3265 | 0.02172 | -0.0466 | -15.0322
-5 | -0.2746 | 0.01932 | -0.0456 | -14.2133
-4.5 | -0.222 | 0.01753 | -0.0447 | -12.664
-4 | -0.1703 | 0.01603 | -0.0438 | -10.6238
-3.5 | -0.12 | 0.01468 | -0.043 | -8.1744
-3 | -0.0689 | 0.01372 | -0.0423 | -5.0219
-2.5 | -0.0173 | 0.01279 | -0.0417 | -1.3526
-2 | 0.0186 | 0.01032 | -0.0388 | 1.8023
-1.5 | 0.0704 | 0.01037 | -0.0375 | 6.7888
-1 | 0.1214 | 0.01051 | -0.0357 | 11.5509
-0.5 | 0.1676 | 0.01075 | -0.0324 | 15.5907
0 | 0.2206 | 0.0108 | -0.0317 | 20.4259
0.5 | 0.273 | 0.01087 | -0.0307 | 25.115
1 | 0.3248 | 0.01091 | -0.0297 | 29.7709
1.5 | 0.3801 | 0.01099 | -0.0294 | 34.586
2 | 0.4435 | 0.01107 | -0.0308 | 40.0632
2.5 | 0.5202 | 0.01117 | -0.0354 | 46.5712
3 | 0.6026 | 0.0113 | -0.0414 | 53.3274
3.5 | 0.686 | 0.01139 | -0.0477 | 60.2283
4 | 0.7384 | 0.01151 | -0.0479 | 64.1529
4.5 | 0.7785 | 0.01175 | -0.0456 | 66.2553
5 | 0.8242 | 0.01199 | -0.0441 | 68.7406
5.5 | 0.8735 | 0.01194 | -0.0428 | 73.1575
6 | 0.9223 | 0.01183 | -0.0415 | 77.9628
6.5 | 0.9714 | 0.01195 | -0.0405 | 81.2887
7 | 1.0191 | 0.01224 | -0.0393 | 83.2598
7.5 | 1.059 | 0.01305 | -0.0372 | 81.1494
8 | 1.0781 | 0.01535 | -0.0328 | 70.2345
8.5 | 1.068 | 0.01903 | -0.0251 | 56.1219
9 | 1.066 | 0.02204 | -0.019 | 48.3666
9.5 | 1.0748 | 0.02498 | -0.0152 | 43.0264
10 | 1.0819 | 0.0284 | -0.012 | 38.0951
10.5 | 1.0959 | 0.03157 | -0.0097 | 34.7133
11 | 1.1074 | 0.03522 | -0.0071 | 31.4424
11.5 | 1.1299 | 0.03807 | -0.0053 | 29.6795
12 | 1.1536 | 0.04104 | -0.0037 | 28.1092
12.5 | 1.1835 | 0.04432 | -0.0018 | 26.7035
13 | 1.2074 | 0.04787 | -0.0005 | 25.2225
13.5 | 1.2247 | 0.0517 | 0.0003 | 23.6886
14 | 1.243 | 0.05747 | 0.0014 | 21.6287
14.5 | 1.2346 | 0.06401 | 0.0015 | 19.2876
15 | 1.2172 | 0.07214 | 0.0006 | 16.8727
15.5 | 1.1949 | 0.08129 | -0.002 | 14.6992
16 | 1.1675 | 0.09215 | -0.0062 | 12.6696
16.5 | 1.126 | 0.10679 | -0.0134 | 10.5441
17 | 1.0638 | 0.12802 | -0.026 | 8.3096
18 | 0.9076 | 0.20685 | -0.0681 | 4.3877
18.5 | 0.9189 | 0.21627 | -0.0716 | 4.2489
19 | 0.9149 | 0.22877 | -0.0821 | 3.9992

## 19. Re 250k Mach 0.10 (1)
BIGFOIL.COM POLAR EXPORT
NACA64-413 a=0.2
NACA64-413 a=0.2 |  |  |  | Cl Max: | 1.239 | at alpha= | 10 | deg
JavaFoil+Calcfoil stall+Eppler ext transition |  |  |  | L/D Max: | 78.167 | at alpha= | 6 | deg
Re: | 250000 |  |  | Cd Min: | 0.00926 | at alpha= | -0.5 | deg
Mach: | 0.1 |  |  | Cl=0 at alpha= | -2.125 | deg
|  |  |  | @ Cl=0.1, Cd= | 0.011302
|  |  |  | @ Cl=0.4, Cd= | 0.0095298
|  |  |  | @ Cl=0.6, Cd= | 0.0099748
alpha (deg) | Cl | Cd | Cm | Cl/Cd
-17.5 | -0.533 | 0.22103 | -0.007 | -2.411
-17 | -0.556 | 0.20448 | -0.007 | -2.72
-16.5 | -0.579 | 0.19146 | -0.007 | -3.025
-16 | -0.601 | 0.17139 | -0.008 | -3.506
-15.5 | -0.622 | 0.16354 | -0.008 | -3.802
-15 | -0.638 | 0.15458 | -0.008 | -4.125
-14.5 | -0.65 | 0.1441 | -0.008 | -4.514
-14 | -0.661 | 0.12969 | -0.008 | -5.098
-13.5 | -0.669 | 0.12384 | -0.009 | -5.403
-13 | -0.674 | 0.11404 | -0.009 | -5.911
-12.5 | -0.676 | 0.10709 | -0.009 | -6.31
-12 | -0.674 | 0.09975 | -0.009 | -6.756
-11.5 | -0.668 | 0.0926 | -0.01 | -7.219
-11 | -0.659 | 0.08522 | -0.01 | -7.731
-10.5 | -0.645 | 0.08055 | -0.01 | -8.009
-10 | -0.627 | 0.0747 | -0.01 | -8.4
-9.5 | -0.606 | 0.06916 | -0.011 | -8.765
-9 | -0.581 | 0.06384 | -0.011 | -9.099
-8.5 | -0.55 | 0.06015 | -0.011 | -9.146
-8 | -0.516 | 0.05619 | -0.011 | -9.191
-7.5 | -0.48 | 0.05285 | -0.012 | -9.089
-7 | -0.442 | 0.04935 | -0.012 | -8.96
-6.5 | -0.402 | 0.04649 | -0.012 | -8.646
-6 | -0.36 | 0.04373 | -0.013 | -8.234
-5.5 | -0.317 | 0.04141 | -0.013 | -7.648
-5 | -0.272 | 0.03923 | -0.013 | -6.933
-4.5 | -0.227 | 0.03725 | -0.014 | -6.082
-4 | -0.18 | 0.03547 | -0.015 | -5.071
-3.5 | -0.133 | 0.03399 | -0.015 | -3.9
-3 | -0.105 | 0.01176 | -0.032 | -8.936
-2.5 | -0.045 | 0.01159 | -0.032 | -3.91
-2 | 0.015 | 0.01143 | -0.033 | 1.289
-1.5 | 0.075 | 0.01131 | -0.033 | 6.63
-1 | 0.135 | 0.01129 | -0.034 | 11.997
-0.5 | 0.196 | 0.00926 | -0.034 | 21.187
0 | 0.257 | 0.00929 | -0.035 | 27.611
0.5 | 0.317 | 0.00939 | -0.036 | 33.774
1 | 0.377 | 0.00948 | -0.036 | 39.719
1.5 | 0.437 | 0.00961 | -0.037 | 45.453
2 | 0.497 | 0.00979 | -0.037 | 50.709
2.5 | 0.554 | 0.00984 | -0.038 | 56.315
3 | 0.612 | 0.01001 | -0.038 | 61.121
3.5 | 0.669 | 0.01021 | -0.039 | 65.526
4 | 0.725 | 0.01046 | -0.039 | 69.347
4.5 | 0.78 | 0.01078 | -0.039 | 72.381
5 | 0.835 | 0.01114 | -0.04 | 74.929
5.5 | 0.888 | 0.01154 | -0.04 | 76.9
6 | 0.938 | 0.01201 | -0.041 | 78.167
6.5 | 0.983 | 0.01831 | -0.041 | 53.696
7 | 1.03 | 0.01939 | -0.041 | 53.118
7.5 | 1.075 | 0.02037 | -0.042 | 52.764
8 | 1.117 | 0.0216 | -0.042 | 51.736
8.5 | 1.155 | 0.02296 | -0.043 | 50.31
9 | 1.189 | 0.02441 | -0.043 | 48.688
9.5 | 1.217 | 0.02616 | -0.043 | 46.516
10 | 1.239 | 0.02773 | -0.044 | 44.666
10.5 | 1.072 | 0.07066 | -0.021 | 15.172
11 | 1.082 | 0.07552 | -0.02 | 14.329
11.5 | 1.086 | 0.08133 | -0.02 | 13.359
12 | 1.085 | 0.08733 | -0.019 | 12.429
12.5 | 1.079 | 0.09312 | -0.02 | 11.589
13 | 1.067 | 0.1007 | -0.02 | 10.595
13.5 | 1.05 | 0.10563 | -0.019 | 9.939
14 | 1.028 | 0.11377 | -0.019 | 9.037
14.5 | 1.003 | 0.12345 | -0.02 | 8.121
15 | 0.973 | 0.13084 | -0.019 | 7.435

## 20. Re 250k Mach 0.10 (2)
BIGFOIL.COM POLAR EXPORT
NACA64-413 a=0.2
NACA64-413 a=0.2 |  |  |  | Cl Max: | 1.2322 | at alpha= | 14 | deg
XFOIL ncrit=9 |  |  |  | L/D Max: | 83.09 | at alpha= | 7 | deg
Re: | 250000 |  |  | Cd Min: | 0.2398 | at alpha= | -20 | deg
Mach: | 0.1 |  |  | Cl=0 at alpha= | -2.2632 | deg
|  |  |  | @ Cl=0.1, Cd= | 0.010479
|  |  |  | @ Cl=0.4, Cd= | 0.011065
|  |  |  | @ Cl=0.6, Cd= | 0.011353
alpha (deg) | Cl | Cd | Cm | Cl/Cd
-20 | -0.6798 | 0.2398 | 0.0488 | -2.8349
-19.5 | -0.6589 | 0.23258 | 0.0462 | -2.833
-19 | -0.6405 | 0.22632 | 0.0422 | -2.8301
-18.5 | -0.6227 | 0.21978 | 0.0381 | -2.8333
-18 | -0.6077 | 0.21321 | 0.0325 | -2.8502
-17 | -0.5734 | 0.19862 | 0.0251 | -2.8869
-16.5 | -0.5555 | 0.19206 | 0.0216 | -2.8923
-16 | -0.5394 | 0.1851 | 0.0176 | -2.9141
-15.5 | -0.3938 | 0.16039 | 0.005 | -2.4553
-15 | -0.3794 | 0.15531 | 0.0022 | -2.4429
-14.5 | -0.3716 | 0.15011 | -0.0016 | -2.4755
-14 | -0.3875 | 0.14709 | -0.008 | -2.6344
-13.5 | -0.382 | 0.13893 | -0.0116 | -2.7496
-13 | -0.3551 | 0.13301 | -0.012 | -2.6697
-12.5 | -0.4571 | 0.13136 | -0.0111 | -3.4798
-12 | -0.442 | 0.12478 | -0.0136 | -3.5422
-11.5 | -0.4412 | 0.11617 | -0.0201 | -3.7979
-11 | -0.4527 | 0.10578 | -0.0309 | -4.2796
-10.5 | -0.4405 | 0.09712 | -0.0307 | -4.5356
-10 | -0.4258 | 0.09097 | -0.0327 | -4.6807
-9.5 | -0.4255 | 0.08193 | -0.0398 | -5.1935
-9 | -0.4542 | 0.06648 | -0.0614 | -6.8321
-8.5 | -0.4906 | 0.06241 | -0.0588 | -7.8609
-8 | -0.4788 | 0.05239 | -0.0583 | -9.1391
-7.5 | -0.461 | 0.04758 | -0.0565 | -9.6889
-7 | -0.4473 | 0.04132 | -0.0541 | -10.8253
-6.5 | -0.4112 | 0.03732 | -0.0529 | -11.0182
-6 | -0.3768 | 0.02574 | -0.0486 | -14.6387
-5.5 | -0.3282 | 0.022 | -0.047 | -14.9182
-5 | -0.2761 | 0.01955 | -0.046 | -14.1228
-4.5 | -0.2231 | 0.01767 | -0.0451 | -12.6259
-4 | -0.1708 | 0.01622 | -0.0442 | -10.5302
-3.5 | -0.1205 | 0.01476 | -0.0433 | -8.164
-3 | -0.069 | 0.01379 | -0.0426 | -5.0036
-2.5 | -0.0171 | 0.01289 | -0.042 | -1.3266
-2 | 0.019 | 0.01037 | -0.0392 | 1.8322
-1.5 | 0.0711 | 0.0104 | -0.0378 | 6.8365
-1 | 0.1225 | 0.01054 | -0.0361 | 11.6224
-0.5 | 0.1689 | 0.0108 | -0.0326 | 15.6389
0 | 0.2222 | 0.01085 | -0.032 | 20.4793
0.5 | 0.2749 | 0.01092 | -0.031 | 25.174
1 | 0.3271 | 0.01096 | -0.03 | 29.8449
1.5 | 0.3822 | 0.01104 | -0.0296 | 34.6196
2 | 0.4461 | 0.01113 | -0.0311 | 40.0809
2.5 | 0.5216 | 0.01123 | -0.0353 | 46.447
3 | 0.6044 | 0.01136 | -0.0413 | 53.2042
3.5 | 0.6885 | 0.01146 | -0.0476 | 60.0785
4 | 0.7435 | 0.01158 | -0.0482 | 64.2055
4.5 | 0.7835 | 0.01181 | -0.0458 | 66.3421
5 | 0.8291 | 0.01206 | -0.0442 | 68.7479
5.5 | 0.8789 | 0.012 | -0.0429 | 73.2417
6 | 0.9278 | 0.01189 | -0.0415 | 78.032
6.5 | 0.9769 | 0.01201 | -0.0404 | 81.3405
7 | 1.0245 | 0.01233 | -0.0391 | 83.09
8 | 1.0779 | 0.01577 | -0.0318 | 68.3513
8.5 | 1.0647 | 0.01944 | -0.0236 | 54.7685
9 | 1.0636 | 0.02256 | -0.0179 | 47.1454
9.5 | 1.0726 | 0.02559 | -0.0143 | 41.9148
10 | 1.0798 | 0.0291 | -0.0112 | 37.1065
10.5 | 1.0935 | 0.03238 | -0.0089 | 33.7708
11 | 1.1062 | 0.036 | -0.0064 | 30.7278
11.5 | 1.1291 | 0.03891 | -0.0046 | 29.0182
12 | 1.1535 | 0.04195 | -0.0028 | 27.497
12.5 | 1.1824 | 0.04539 | -0.001 | 26.0498
13 | 1.2048 | 0.04919 | 0.0003 | 24.4928
13.5 | 1.2205 | 0.05328 | 0.001 | 22.9073
14 | 1.2322 | 0.05966 | 0.002 | 20.6537
14.5 | 1.2196 | 0.06683 | 0.0017 | 18.2493
15 | 1.1977 | 0.07577 | 0.0001 | 15.807
15.5 | 1.1698 | 0.0862 | -0.0034 | 13.5708
16 | 1.1348 | 0.099 | -0.0091 | 11.4626
16.5 | 1.0877 | 0.11577 | -0.0183 | 9.3954
17 | 1.0332 | 0.1368 | -0.0315 | 7.5526
17.5 | 0.9856 | 0.15932 | -0.0451 | 6.1863
18 | 0.9084 | 0.20835 | -0.0691 | 4.36
18.5 | 0.9207 | 0.21763 | -0.0724 | 4.2306
19 | 0.917 | 0.22995 | -0.083 | 3.9878

## 21. Re 250k Mach 0.25 (1)
BIGFOIL.COM POLAR EXPORT
NACA64-413 a=0.2
NACA64-413 a=0.2 |  |  |  | Cl Max: | 1.22 | at alpha= | 9.5 | deg
JavaFoil+Calcfoil stall+Eppler ext transition |  |  |  | L/D Max: | 76.436 | at alpha= | 6 | deg
Re: | 250000 |  |  | Cd Min: | 0.00942 | at alpha= | -0.5 | deg
Mach: | 0.25 |  |  | Cl=0 at alpha= | -2.121 | deg
|  |  |  | @ Cl=0.1, Cd= | 0.011404
|  |  |  | @ Cl=0.4, Cd= | 0.0097415
|  |  |  | @ Cl=0.6, Cd= | 0.010126
alpha (deg) | Cl | Cd | Cm | Cl/Cd
-15.5 | -0.31 | 0.25038 | -0.007 | -1.238
-15 | -0.364 | 0.22271 | -0.007 | -1.636
-14.5 | -0.412 | 0.20193 | -0.008 | -2.042
-14 | -0.456 | 0.17683 | -0.008 | -2.578
-13.5 | -0.495 | 0.15805 | -0.008 | -3.13
-13 | -0.528 | 0.13868 | -0.008 | -3.809
-12.5 | -0.556 | 0.12493 | -0.009 | -4.452
-12 | -0.578 | 0.11294 | -0.009 | -5.12
-11.5 | -0.594 | 0.1027 | -0.009 | -5.781
-11 | -0.603 | 0.09534 | -0.01 | -6.321
-10.5 | -0.605 | 0.08665 | -0.01 | -6.981
-10 | -0.6 | 0.08092 | -0.01 | -7.419
-9.5 | -0.589 | 0.07372 | -0.011 | -7.993
-9 | -0.572 | 0.06779 | -0.011 | -8.443
-8.5 | -0.547 | 0.06244 | -0.011 | -8.757
-8 | -0.517 | 0.05814 | -0.012 | -8.896
-7.5 | -0.484 | 0.05437 | -0.012 | -8.901
-7 | -0.448 | 0.05075 | -0.012 | -8.819
-6.5 | -0.409 | 0.04748 | -0.012 | -8.604
-6 | -0.367 | 0.04446 | -0.013 | -8.257
-5.5 | -0.324 | 0.04184 | -0.013 | -7.734
-5 | -0.278 | 0.03959 | -0.014 | -7.032
-4.5 | -0.232 | 0.03755 | -0.014 | -6.179
-4 | -0.184 | 0.0358 | -0.015 | -5.148
-3.5 | -0.136 | 0.03403 | -0.016 | -3.998
-3 | -0.108 | 0.01184 | -0.033 | -9.116
-2.5 | -0.047 | 0.01166 | -0.033 | -3.992
-2 | 0.015 | 0.01155 | -0.034 | 1.31
-1.5 | 0.077 | 0.01143 | -0.034 | 6.743
-1 | 0.139 | 0.01136 | -0.035 | 12.244
-0.5 | 0.202 | 0.00942 | -0.035 | 21.398
0 | 0.264 | 0.00945 | -0.036 | 27.904
0.5 | 0.326 | 0.00954 | -0.037 | 34.146
1 | 0.387 | 0.00971 | -0.037 | 39.852
1.5 | 0.449 | 0.00986 | -0.038 | 45.522
2 | 0.508 | 0.00986 | -0.038 | 51.548
2.5 | 0.567 | 0.01002 | -0.039 | 56.625
3 | 0.626 | 0.01021 | -0.039 | 61.355
3.5 | 0.685 | 0.01048 | -0.039 | 65.368
4 | 0.742 | 0.01077 | -0.04 | 68.949
4.5 | 0.799 | 0.01111 | -0.04 | 71.874
5 | 0.854 | 0.01152 | -0.041 | 74.124
5.5 | 0.907 | 0.01199 | -0.041 | 75.664
6 | 0.96 | 0.01255 | -0.042 | 76.436
6.5 | 1.004 | 0.01928 | -0.042 | 52.068
7 | 1.051 | 0.0204 | -0.042 | 51.511
7.5 | 1.095 | 0.02161 | -0.043 | 50.662
8 | 1.136 | 0.02296 | -0.043 | 49.456
8.5 | 1.171 | 0.02447 | -0.044 | 47.848
9 | 1.199 | 0.02623 | -0.044 | 45.707
9.5 | 1.22 | 0.02804 | -0.044 | 43.507
10 | 1.054 | 0.06794 | -0.021 | 15.512
10.5 | 1.063 | 0.0739 | -0.02 | 14.382
11 | 1.06 | 0.07884 | -0.019 | 13.44
11.5 | 1.047 | 0.08534 | -0.02 | 12.274
12 | 1.025 | 0.09259 | -0.019 | 11.076
12.5 | 0.994 | 0.10101 | -0.019 | 9.837
13 | 0.953 | 0.11129 | -0.018 | 8.56
13.5 | 0.903 | 0.1205 | -0.018 | 7.491
14 | 0.845 | 0.13149 | -0.017 | 6.424
14.5 | 0.78 | 0.14408 | -0.017 | 5.41

## 22. Re 250k Mach 0.25 (2)
BIGFOIL.COM POLAR EXPORT
NACA64-413 a=0.2
NACA64-413 a=0.2 |  |  |  | Cl Max: | 1.1753 | at alpha= | 13 | deg
XFOIL ncrit=9 |  |  |  | L/D Max: | 81.6447 | at alpha= | 7 | deg
Re: | 250000 |  |  | Cd Min: | 0.24349 | at alpha= | -20 | deg
Mach: | 0.25 |  |  | Cl=0 at alpha= | -2.2863 | deg
|  |  |  | @ Cl=0.1, Cd= | 0.010663
|  |  |  | @ Cl=0.4, Cd= | 0.011321
|  |  |  | @ Cl=0.6, Cd= | 0.011658
alpha (deg) | Cl | Cd | Cm | Cl/Cd
-20 | -0.6885 | 0.24349 | 0.0522 | -2.8276
-19.5 | -0.6686 | 0.23679 | 0.0486 | -2.8236
-19 | -0.6493 | 0.23022 | 0.0443 | -2.8203
-18.5 | -0.6305 | 0.22338 | 0.0399 | -2.8225
-18 | -0.6164 | 0.21721 | 0.0335 | -2.8378
-17.5 | -0.5998 | 0.20938 | 0.0291 | -2.8646
-17 | -0.577 | 0.20198 | 0.0267 | -2.8567
-16.5 | -0.5584 | 0.19515 | 0.0228 | -2.8614
-16 | -0.5415 | 0.18798 | 0.0184 | -2.8806
-15.5 | -0.5384 | 0.18216 | 0.0108 | -2.9556
-15 | -0.5157 | 0.17243 | 0.0085 | -2.9908
-14.5 | -0.4941 | 0.16557 | 0.0063 | -2.9842
-14 | -0.4787 | 0.15842 | 0.0024 | -3.0217
-13.5 | -0.4803 | 0.15122 | -0.0058 | -3.1762
-13 | -0.4712 | 0.14155 | -0.01 | -3.3289
-12.5 | -0.4443 | 0.13479 | -0.01 | -3.2962
-12 | -0.4312 | 0.12766 | -0.0135 | -3.3777
-11.5 | -0.4378 | 0.11895 | -0.023 | -3.6805
-11 | -0.4378 | 0.10841 | -0.0287 | -4.0384
-10.5 | -0.413 | 0.10243 | -0.0277 | -4.032
-10 | -0.402 | 0.09528 | -0.0315 | -4.2191
-9.5 | -0.4175 | 0.08283 | -0.0475 | -5.0404
-9 | -0.4463 | 0.07172 | -0.0631 | -6.2228
-8.5 | -0.4477 | 0.06256 | -0.0619 | -7.1563
-8 | -0.4449 | 0.05746 | -0.06 | -7.7428
-7 | -0.4424 | 0.04464 | -0.0569 | -9.9104
-6.5 | -0.4103 | 0.04005 | -0.0556 | -10.2447
-6 | -0.3812 | 0.02964 | -0.0519 | -12.861
-5.5 | -0.3374 | 0.02364 | -0.0494 | -14.2724
-5 | -0.2847 | 0.0209 | -0.0483 | -13.622
-4.5 | -0.2296 | 0.01853 | -0.0473 | -12.3907
-4 | -0.1739 | 0.01722 | -0.0464 | -10.0987
-3.5 | -0.1223 | 0.01526 | -0.0453 | -8.0144
-3 | -0.0688 | 0.01439 | -0.0443 | -4.7811
-2.5 | -0.0162 | 0.01331 | -0.0436 | -1.2171
-2 | 0.0217 | 0.01061 | -0.0412 | 2.0452
-1.5 | 0.0743 | 0.01061 | -0.0393 | 7.0028
-1 | 0.1279 | 0.01072 | -0.0376 | 11.931
-0.5 | 0.1762 | 0.01104 | -0.0344 | 15.9601
0 | 0.2306 | 0.0111 | -0.0332 | 20.7748
0.5 | 0.2854 | 0.01117 | -0.0325 | 25.5506
1 | 0.3391 | 0.01126 | -0.0314 | 30.1155
1.5 | 0.3942 | 0.01131 | -0.0305 | 34.8541
2 | 0.4573 | 0.01143 | -0.0315 | 40.0087
2.5 | 0.5328 | 0.01157 | -0.0352 | 46.0501
3 | 0.6169 | 0.01168 | -0.0408 | 52.8168
3.5 | 0.7029 | 0.01182 | -0.0471 | 59.467
4 | 0.7683 | 0.01199 | -0.0494 | 64.0784
4.5 | 0.8093 | 0.01223 | -0.0467 | 66.1733
5 | 0.8562 | 0.01244 | -0.0447 | 68.8264
5.5 | 0.9062 | 0.01233 | -0.043 | 73.4955
6 | 0.9566 | 0.01221 | -0.0412 | 78.3456
6.5 | 1.0066 | 0.0124 | -0.0397 | 81.1774
7 | 1.0524 | 0.01289 | -0.0375 | 81.6447
7.5 | 1.0774 | 0.01465 | -0.033 | 73.5427
8 | 1.0669 | 0.01809 | -0.0248 | 58.9773
8.5 | 1.0517 | 0.02189 | -0.0174 | 48.0448
9 | 1.0504 | 0.02576 | -0.0131 | 40.7764
9.5 | 1.0607 | 0.02923 | -0.0102 | 36.2881
10 | 1.0691 | 0.03309 | -0.0075 | 32.3089
10.5 | 1.0824 | 0.03677 | -0.0052 | 29.437
11 | 1.1006 | 0.04031 | -0.0027 | 27.3034
11.5 | 1.1251 | 0.04358 | -0.0007 | 25.8169
12 | 1.1548 | 0.04728 | 0.0016 | 24.4247
12.5 | 1.1686 | 0.05207 | 0.0029 | 22.4429
13 | 1.1753 | 0.05787 | 0.0037 | 20.3093
13.5 | 1.175 | 0.06412 | 0.0034 | 18.325
14 | 1.1675 | 0.0722 | 0.0025 | 16.1704
14.5 | 1.1391 | 0.08313 | -0.0007 | 13.7026
15 | 1.1061 | 0.09542 | -0.0062 | 11.5919
15.5 | 1.0706 | 0.10964 | -0.0138 | 9.7647
16 | 1.0337 | 0.1258 | -0.0235 | 8.217
16.5 | 0.8874 | 0.18774 | -0.0585 | 4.7267
17 | 0.904 | 0.19585 | -0.06 | 4.6158
17.5 | 0.8934 | 0.21083 | -0.0723 | 4.2375
18 | 0.9143 | 0.21625 | -0.0747 | 4.228

## 23. Re 250k Mach 0.50 (1)
BIGFOIL.COM POLAR EXPORT
NACA64-413 a=0.2
NACA64-413 a=0.2 |  |  |  | Cl Max: | 1.187 | at alpha= | 20 | deg
JavaFoil+Calcfoil stall+Eppler ext transition |  |  |  | L/D Max: | 69.171 | at alpha= | 5.5 | deg
Re: | 250000 |  |  | Cd Min: | 0.00969 | at alpha= | 0 | deg
Mach: | 0.5 |  |  | Cl=0 at alpha= | -2.1232 | deg
|  |  |  | @ Cl=0.1, Cd= | 0.011996
|  |  |  | @ Cl=0.4, Cd= | 0.010285
|  |  |  | @ Cl=0.6, Cd= | 0.01097
alpha (deg) | Cl | Cd | Cm | Cl/Cd
-20 | -0.983 | 0.26551 | -0.011 | -3.703
-19.5 | -0.956 | 0.2546 | -0.011 | -3.757
-19 | -0.928 | 0.24605 | -0.011 | -3.77
-18.5 | -0.9 | 0.2388 | -0.011 | -3.77
-18 | -0.873 | 0.23281 | -0.011 | -3.752
-17.5 | -0.847 | 0.22789 | -0.011 | -3.715
-17 | -0.82 | 0.21956 | -0.012 | -3.733
-16.5 | -0.793 | 0.21376 | -0.012 | -3.708
-16 | -0.764 | 0.20976 | -0.011 | -3.642
-15.5 | -0.736 | 0.20264 | -0.012 | -3.635
-15 | -0.709 | 0.20027 | -0.012 | -3.542
-14.5 | -0.682 | 0.18564 | -0.012 | -3.675
-14 | -0.655 | 0.17903 | -0.012 | -3.659
-13.5 | -0.628 | 0.17618 | -0.012 | -3.564
-13 | -0.599 | 0.17057 | -0.012 | -3.513
-12.5 | -0.572 | 0.1696 | -0.012 | -3.371
-12 | -0.544 | 0.16622 | -0.012 | -3.275
-11.5 | -0.517 | 0.22584 | -0.012 | -2.29
-11 | -0.49 | 0.15225 | -0.013 | -3.216
-10.5 | -0.462 | 0.14928 | -0.013 | -3.096
-10 | -0.435 | 0.13215 | -0.013 | -3.291
-9.5 | -0.407 | 0.13209 | -0.012 | -3.078
-9 | -0.379 | 0.12383 | -0.012 | -3.062
-8.5 | -0.352 | 0.12089 | -0.013 | -2.909
-8 | -0.324 | 0.12364 | -0.013 | -2.621
-7.5 | -0.296 | 0.10881 | -0.012 | -2.723
-7 | -0.269 | 0.09408 | -0.012 | -2.856
-6.5 | -0.386 | 0.05885 | -0.013 | -6.563
-6 | -0.375 | 0.05044 | -0.014 | -7.431
-5.5 | -0.343 | 0.04597 | -0.014 | -7.458
-5 | -0.301 | 0.04223 | -0.015 | -7.133
-4.5 | -0.254 | 0.03939 | -0.015 | -6.452
-4 | -0.203 | 0.03727 | -0.016 | -5.452
-3.5 | -0.151 | 0.03532 | -0.017 | -4.263
-3 | -0.097 | 0.03375 | -0.018 | -2.864
-2.5 | -0.052 | 0.01229 | -0.037 | -4.22
-2 | 0.017 | 0.0121 | -0.038 | 1.395
-1.5 | 0.086 | 0.01202 | -0.038 | 7.158
-1 | 0.155 | 0.0119 | -0.039 | 13.062
-0.5 | 0.225 | 0.01002 | -0.04 | 22.487
0 | 0.293 | 0.00969 | -0.04 | 30.265
0.5 | 0.361 | 0.01019 | -0.041 | 35.432
1 | 0.427 | 0.01035 | -0.041 | 41.262
1.5 | 0.494 | 0.01055 | -0.042 | 46.772
2 | 0.559 | 0.01079 | -0.042 | 51.837
2.5 | 0.625 | 0.01108 | -0.043 | 56.382
3 | 0.689 | 0.01142 | -0.043 | 60.356
3.5 | 0.754 | 0.01184 | -0.043 | 63.672
4 | 0.817 | 0.01232 | -0.044 | 66.272
4.5 | 0.877 | 0.0129 | -0.044 | 67.951
5 | 0.935 | 0.01358 | -0.045 | 68.875
5.5 | 0.993 | 0.01436 | -0.045 | 69.171
6 | 1.041 | 0.02231 | -0.046 | 46.659
6.5 | 1.086 | 0.02402 | -0.046 | 45.231
7 | 1.124 | 0.02594 | -0.047 | 43.346
7.5 | 1.15 | 0.0281 | -0.047 | 40.934
8 | 0.989 | 0.05684 | -0.022 | 17.396
8.5 | 0.959 | 0.06462 | -0.019 | 14.842
9 | 0.706 | 0.08949 | -0.015 | 7.889
9.5 | 0.631 | 0.12368 | -0.018 | 5.098
10 | 0.657 | 0.12812 | -0.018 | 5.128
10.5 | 0.684 | 0.14193 | -0.021 | 4.821
11 | 0.711 | 0.14502 | -0.022 | 4.9
11.5 | 0.737 | 0.14874 | -0.022 | 4.956
12 | 0.765 | 0.15715 | -0.025 | 4.865
12.5 | 0.791 | 0.16123 | -0.025 | 4.905
13 | 0.817 | 0.16672 | -0.026 | 4.9
13.5 | 0.845 | 0.18365 | -0.028 | 4.599
14 | 0.871 | 0.18997 | -0.028 | 4.583
14.5 | 0.897 | 0.19713 | -0.029 | 4.549
15 | 0.925 | 0.20574 | -0.031 | 4.495
15.5 | 0.951 | 0.22074 | -0.031 | 4.306
16 | 0.977 | 0.22586 | -0.032 | 4.324
16.5 | 1.005 | 0.2327 | -0.034 | 4.319
17 | 1.031 | 0.23191 | -0.035 | 4.445
17.5 | 1.056 | 0.23851 | -0.035 | 4.429
18 | 1.082 | 0.25713 | -0.036 | 4.209
18.5 | 1.111 | 0.25661 | -0.037 | 4.328
19 | 1.136 | 0.25991 | -0.038 | 4.371
19.5 | 1.161 | 0.27064 | -0.038 | 4.291
20 | 1.187 | 0.27712 | -0.039 | 4.285

## 24. Re 250k Mach 0.50 (2)
BIGFOIL.COM POLAR EXPORT
NACA64-413 a=0.2
NACA64-413 a=0.2 |  |  |  | Cl Max: | 1.1034 | at alpha= | 6.5 | deg
XFOIL ncrit=9 |  |  |  | L/D Max: | 75.1583 | at alpha= | 6 | deg
Re: | 250000 |  |  | Cd Min: | 0.266 | at alpha= | -20 | deg
Mach: | 0.5 |  |  | Cl=0 at alpha= | -2.412 | deg
|  |  |  | @ Cl=0.1, Cd= | 0.011601
|  |  |  | @ Cl=0.4, Cd= | 0.012665
|  |  |  | @ Cl=0.6, Cd= | 0.01324
alpha (deg) | Cl | Cd | Cm | Cl/Cd
-20 | -0.744 | 0.266 | 0.0644 | -2.797
-19.5 | -0.7207 | 0.25799 | 0.0591 | -2.7935
-19 | -0.6973 | 0.24989 | 0.0533 | -2.7904
-18.5 | -0.6779 | 0.24335 | 0.0461 | -2.7857
-18 | -0.6524 | 0.23342 | 0.042 | -2.795
-17.5 | -0.6276 | 0.22531 | 0.038 | -2.7855
-17 | -0.6042 | 0.21733 | 0.033 | -2.7801
-16.5 | -0.5831 | 0.2097 | 0.0268 | -2.7806
-16 | -0.5707 | 0.20401 | 0.0192 | -2.7974
-15.5 | -0.5398 | 0.1928 | 0.017 | -2.7998
-15 | -0.5155 | 0.18489 | 0.0132 | -2.7881
-14.5 | -0.4949 | 0.17711 | 0.0079 | -2.7943
-14 | -0.4897 | 0.17158 | -0.0004 | -2.8541
-13.5 | -0.4592 | 0.16052 | -0.0025 | -2.8607
-13 | -0.4353 | 0.15268 | -0.0057 | -2.8511
-12.5 | -0.4187 | 0.14513 | -0.0109 | -2.885
-12 | -0.4199 | 0.13853 | -0.0205 | -3.0311
-11.5 | -0.3888 | 0.1284 | -0.0209 | -3.028
-11 | -0.3676 | 0.12086 | -0.0245 | -3.0415
-10.5 | -0.3632 | 0.11314 | -0.0339 | -3.2102
-10 | -0.343 | 0.10314 | -0.041 | -3.3256
-9.5 | -0.3153 | 0.09579 | -0.0442 | -3.2916
-9 | -0.3116 | 0.08908 | -0.0465 | -3.498
-8.5 | -0.3447 | 0.07947 | -0.0607 | -4.3375
-8 | -0.3203 | 0.0726 | -0.0559 | -4.4118
-7.5 | -0.3176 | 0.06555 | -0.059 | -4.8452
-7 | -0.376 | 0.05879 | -0.0657 | -6.3956
-6.5 | -0.367 | 0.05038 | -0.0657 | -7.2846
-6 | -0.3684 | 0.04003 | -0.0648 | -9.2031
-5.5 | -0.341 | 0.03358 | -0.0627 | -10.1549
-5 | -0.3034 | 0.02805 | -0.0603 | -10.8164
-4.5 | -0.2527 | 0.02356 | -0.0579 | -10.7258
-4 | -0.1928 | 0.02031 | -0.0561 | -9.4929
-3.5 | -0.1297 | 0.01808 | -0.0544 | -7.1737
-3 | -0.0693 | 0.01622 | -0.053 | -4.2725
-2.5 | -0.0104 | 0.01503 | -0.0514 | -0.69195
-2 | 0.0487 | 0.01406 | -0.0501 | 3.4637
-1.5 | 0.0898 | 0.01157 | -0.0469 | 7.7615
-1 | 0.1492 | 0.01175 | -0.0445 | 12.6979
-0.5 | 0.2073 | 0.01205 | -0.0414 | 17.2033
0 | 0.2653 | 0.01237 | -0.039 | 21.447
0.5 | 0.3288 | 0.0125 | -0.0384 | 26.304
1 | 0.3904 | 0.01263 | -0.0374 | 30.9105
1.5 | 0.4499 | 0.01285 | -0.0359 | 35.0117
2 | 0.5119 | 0.01299 | -0.0347 | 39.4072
2.5 | 0.5806 | 0.01317 | -0.0349 | 44.085
3 | 0.6662 | 0.01348 | -0.0388 | 49.4214
3.5 | 0.7618 | 0.0138 | -0.0446 | 55.2029
4 | 0.8644 | 0.01407 | -0.0515 | 61.4357
4.5 | 0.9122 | 0.01434 | -0.0482 | 63.6123
5 | 0.9627 | 0.01438 | -0.0444 | 66.9471
5.5 | 1.0177 | 0.0141 | -0.0406 | 72.1773
6 | 1.068 | 0.01421 | -0.0364 | 75.1583
6.5 | 1.1034 | 0.01505 | -0.0305 | 73.3156
7 | 1.093 | 0.01761 | -0.0205 | 62.067
7.5 | 1.0587 | 0.02284 | -0.0129 | 46.3529
8 | 1.0331 | 0.029 | -0.0084 | 35.6241
8.5 | 1.0233 | 0.03475 | -0.0055 | 29.4475
9 | 1.0212 | 0.04024 | -0.0031 | 25.3777
9.5 | 1.0304 | 0.04509 | -0.0007 | 22.8521
10 | 1.0422 | 0.04996 | 0.0017 | 20.8607
10.5 | 1.0602 | 0.05491 | 0.004 | 19.308
11 | 1.0673 | 0.0614 | 0.0048 | 17.3827
11.5 | 1.0576 | 0.07019 | 0.0035 | 15.0677

## 25. Re 500k Mach 0.00 (1)
BIGFOIL.COM POLAR EXPORT
NACA64-413 a=0.2
NACA64-413 a=0.2 |  |  |  | Cl Max: | 1.282 | at alpha= | 11.5 | deg
JavaFoil+Calcfoil stall+Eppler ext transition |  |  |  | L/D Max: | 105.485 | at alpha= | 6 | deg
Re: | 500000 |  |  | Cd Min: | 0.0074 | at alpha= | -1 | deg
Mach: | 0 |  |  | Cl=0 at alpha= | -2.125 | deg
|  |  |  | @ Cl=0.1, Cd= | 0.0087067
|  |  |  | @ Cl=0.4, Cd= | 0.0075497
|  |  |  | @ Cl=0.6, Cd= | 0.0078692
alpha (deg) | Cl | Cd | Cm | Cl/Cd
-18 | -0.559 | 0.1936 | -0.007 | -2.89
-17.5 | -0.58 | 0.18196 | -0.008 | -3.187
-17 | -0.6 | 0.17158 | -0.008 | -3.498
-16.5 | -0.62 | 0.15724 | -0.008 | -3.941
-16 | -0.638 | 0.14848 | -0.008 | -4.297
-15.5 | -0.655 | 0.13992 | -0.008 | -4.683
-15 | -0.668 | 0.13065 | -0.009 | -5.112
-14.5 | -0.677 | 0.12271 | -0.009 | -5.518
-14 | -0.684 | 0.1162 | -0.009 | -5.89
-13.5 | -0.689 | 0.10822 | -0.009 | -6.368
-13 | -0.691 | 0.10186 | -0.009 | -6.787
-12.5 | -0.69 | 0.09587 | -0.01 | -7.197
-12 | -0.685 | 0.08839 | -0.01 | -7.754
-11.5 | -0.677 | 0.08341 | -0.01 | -8.121
-11 | -0.666 | 0.07855 | -0.01 | -8.473
-10.5 | -0.65 | 0.07256 | -0.011 | -8.96
-10 | -0.631 | 0.0685 | -0.011 | -9.21
-9.5 | -0.608 | 0.06353 | -0.011 | -9.573
-9 | -0.582 | 0.05916 | -0.012 | -9.838
-8.5 | -0.55 | 0.05592 | -0.012 | -9.839
-8 | -0.516 | 0.05211 | -0.012 | -9.906
-7.5 | -0.48 | 0.04928 | -0.012 | -9.733
-7 | -0.441 | 0.04651 | -0.012 | -9.485
-6.5 | -0.401 | 0.04379 | -0.013 | -9.159
-6 | -0.359 | 0.04134 | -0.013 | -8.694
-5.5 | -0.316 | 0.03887 | -0.014 | -8.132
-5 | -0.271 | 0.03708 | -0.014 | -7.321
-4.5 | -0.28 | 0.01061 | -0.03 | -26.423
-4 | -0.222 | 0.01042 | -0.031 | -21.331
-3.5 | -0.164 | 0.0102 | -0.031 | -16.051
-3 | -0.105 | 0.01004 | -0.032 | -10.414
-2.5 | -0.045 | 0.00989 | -0.032 | -4.56
-2 | 0.015 | 0.00974 | -0.033 | 1.506
-1.5 | 0.075 | 0.00964 | -0.033 | 7.743
-1 | 0.135 | 0.0074 | -0.034 | 18.197
-0.5 | 0.195 | 0.00745 | -0.034 | 26.184
0 | 0.255 | 0.00744 | -0.035 | 34.329
0.5 | 0.315 | 0.0075 | -0.035 | 42.081
1 | 0.375 | 0.00752 | -0.036 | 49.85
1.5 | 0.434 | 0.00759 | -0.037 | 57.251
2 | 0.494 | 0.0077 | -0.037 | 64.17
2.5 | 0.554 | 0.00776 | -0.038 | 71.323
3 | 0.613 | 0.0079 | -0.038 | 77.596
3.5 | 0.672 | 0.00782 | -0.039 | 85.968
4 | 0.731 | 0.00796 | -0.039 | 91.818
4.5 | 0.788 | 0.00786 | -0.04 | 100.201
5 | 0.844 | 0.00852 | -0.04 | 98.99
5.5 | 0.898 | 0.00874 | -0.041 | 102.755
6 | 0.95 | 0.00901 | -0.041 | 105.485
6.5 | 0.985 | 0.0155 | -0.041 | 63.53
7 | 1.032 | 0.01646 | -0.041 | 62.698
7.5 | 1.077 | 0.01732 | -0.042 | 62.189
8 | 1.12 | 0.01831 | -0.042 | 61.2
8.5 | 1.159 | 0.01945 | -0.043 | 59.589
9 | 1.193 | 0.02068 | -0.043 | 57.687
9.5 | 1.223 | 0.02217 | -0.044 | 55.148
10 | 1.248 | 0.02367 | -0.044 | 52.742
10.5 | 1.269 | 0.02532 | -0.044 | 50.103
11 | 1.279 | 0.02716 | -0.045 | 47.082
11.5 | 1.282 | 0.02916 | -0.045 | 43.97
12 | 1.276 | 0.03194 | -0.045 | 39.941
12.5 | 1.256 | 0.03672 | -0.045 | 34.216
13 | 1.088 | 0.0905 | -0.026 | 12.022
13.5 | 1.073 | 0.09634 | -0.026 | 11.143
14 | 1.053 | 0.10314 | -0.024 | 10.209
14.5 | 1.03 | 0.11123 | -0.023 | 9.26
15 | 1.005 | 0.11806 | -0.023 | 8.513
15.5 | 0.976 | 0.12492 | -0.022 | 7.816
16 | 0.947 | 0.13363 | -0.023 | 7.085
16.5 | 0.915 | 0.14349 | -0.022 | 6.374

## 26. Re 500k Mach 0.00 (2)
BIGFOIL.COM POLAR EXPORT
NACA64-413 a=0.2
NACA64-413 a=0.2 |  |  |  | Cl Max: | 1.2719 | at alpha= | 16.5 | deg
XFOIL ncrit=9 |  |  |  | L/D Max: | 105.863 | at alpha= | 6.5 | deg
Re: | 500000 |  |  | Cd Min: | 0.2371 | at alpha= | -20 | deg
Mach: | 0 |  |  | Cl=0 at alpha= | -2.2247 | deg
|  |  |  | @ Cl=0.1, Cd= | 0.0075567
|  |  |  | @ Cl=0.4, Cd= | 0.007659
|  |  |  | @ Cl=0.6, Cd= | 0.0079503
alpha (deg) | Cl | Cd | Cm | Cl/Cd
-20 | -0.6776 | 0.2371 | 0.0504 | -2.8579
-19.5 | -0.6594 | 0.23122 | 0.0468 | -2.8518
-19 | -0.6415 | 0.22508 | 0.0427 | -2.8501
-18.5 | -0.6241 | 0.21851 | 0.0386 | -2.8562
-18 | -0.6094 | 0.21075 | 0.0332 | -2.8916
-17.5 | -0.5994 | 0.20327 | 0.0274 | -2.9488
-17 | -0.5771 | 0.19601 | 0.0255 | -2.9442
-16.5 | -0.5593 | 0.18984 | 0.022 | -2.9462
-16 | -0.5429 | 0.18313 | 0.0182 | -2.9646
-15.5 | -0.5378 | 0.17428 | 0.0114 | -3.0858
-15 | -0.5261 | 0.16508 | 0.0075 | -3.1869
-14.5 | -0.5053 | 0.15897 | 0.0055 | -3.1786
-14 | -0.4902 | 0.15234 | 0.0022 | -3.2178
-13.5 | -0.4788 | 0.14453 | -0.0019 | -3.3128
-13 | -0.4839 | 0.133 | -0.0104 | -3.6383
-12.5 | -0.4707 | 0.12568 | -0.0117 | -3.7452
-12 | -0.4563 | 0.11937 | -0.0143 | -3.8226
-11.5 | -0.4485 | 0.1116 | -0.0183 | -4.0188
-11 | -0.4586 | 0.09853 | -0.0284 | -4.6544
-10.5 | -0.4814 | 0.08301 | -0.038 | -5.7993
-10 | -0.4822 | 0.07028 | -0.0511 | -6.8611
-9.5 | -0.5275 | 0.06131 | -0.0538 | -8.6038
-9 | -0.5439 | 0.05583 | -0.0516 | -9.7421
-8.5 | -0.5397 | 0.05036 | -0.0504 | -10.7168
-8 | -0.5256 | 0.04532 | -0.0478 | -11.5975
-7.5 | -0.5327 | 0.02797 | -0.0438 | -19.0454
-7 | -0.4927 | 0.02363 | -0.042 | -20.8506
-6.5 | -0.4484 | 0.01926 | -0.041 | -23.2814
-6 | -0.3973 | 0.01748 | -0.0405 | -22.7288
-5.5 | -0.3449 | 0.01588 | -0.04 | -21.7191
-5 | -0.2913 | 0.0148 | -0.0397 | -19.6824
-4.5 | -0.2403 | 0.01312 | -0.039 | -18.3155
-4 | -0.1882 | 0.01215 | -0.0386 | -15.4897
-3.5 | -0.1343 | 0.01158 | -0.0383 | -11.5976
-3 | -0.0812 | 0.01077 | -0.038 | -7.5395
-2.5 | -0.0261 | 0.01025 | -0.0381 | -2.5463
-2 | 0.0213 | 0.00825 | -0.0379 | 2.5818
-1.5 | 0.073 | 0.00761 | -0.0373 | 9.5926
-1 | 0.1287 | 0.0075 | -0.0371 | 17.16
-0.5 | 0.1841 | 0.00751 | -0.0369 | 24.514
0 | 0.2381 | 0.00754 | -0.0362 | 31.5782
1 | 0.3504 | 0.00765 | -0.0363 | 45.8039
1.5 | 0.4058 | 0.00766 | -0.0361 | 52.9765
2 | 0.4605 | 0.00774 | -0.0359 | 59.4961
2.5 | 0.5135 | 0.00781 | -0.0352 | 65.749
3 | 0.5657 | 0.00788 | -0.0343 | 71.7893
3.5 | 0.6194 | 0.00799 | -0.0338 | 77.5219
4 | 0.6861 | 0.00807 | -0.0362 | 85.0186
4.5 | 0.7604 | 0.00821 | -0.0405 | 92.6188
5 | 0.8286 | 0.0083 | -0.0436 | 99.8313
5.5 | 0.8744 | 0.00847 | -0.0421 | 103.2349
6 | 0.9252 | 0.00874 | -0.0416 | 105.8581
6.5 | 0.975 | 0.00921 | -0.041 | 105.8632
7 | 1.0164 | 0.01043 | -0.0395 | 97.4497
7.5 | 1.0482 | 0.01238 | -0.0369 | 84.6688
8 | 1.0676 | 0.01496 | -0.0328 | 71.3636
8.5 | 1.0905 | 0.01682 | -0.0288 | 64.8335
9 | 1.1072 | 0.01848 | -0.0239 | 59.9134
9.5 | 1.1235 | 0.0205 | -0.0199 | 54.8049
10 | 1.1403 | 0.02282 | -0.0168 | 49.9693
10.5 | 1.1577 | 0.02536 | -0.0142 | 45.6506
11 | 1.1607 | 0.02923 | -0.0113 | 39.7092
11.5 | 1.1795 | 0.03203 | -0.0097 | 36.8249
12 | 1.1946 | 0.03529 | -0.0081 | 33.8509
12.5 | 1.2085 | 0.03877 | -0.007 | 31.171
13 | 1.2148 | 0.0431 | -0.0054 | 28.1856
13.5 | 1.2308 | 0.04673 | -0.0048 | 26.3385
14 | 1.2444 | 0.05078 | -0.0047 | 24.5057
14.5 | 1.2553 | 0.05529 | -0.0049 | 22.7039
15 | 1.2609 | 0.06058 | -0.0045 | 20.8138
15.5 | 1.2675 | 0.06612 | -0.0056 | 19.1697
16 | 1.2709 | 0.07231 | -0.007 | 17.5757
16.5 | 1.2719 | 0.0791 | -0.0093 | 16.0796
17 | 1.2704 | 0.08644 | -0.0117 | 14.6969
17.5 | 1.2555 | 0.09632 | -0.0154 | 13.0347
18 | 1.2381 | 0.10747 | -0.0206 | 11.5204
18.5 | 1.2202 | 0.11936 | -0.0271 | 10.2229
19 | 1.1926 | 0.13387 | -0.0354 | 8.9086
19.5 | 1.1587 | 0.15084 | -0.046 | 7.6816
20 | 1.085 | 0.18053 | -0.0649 | 6.0101

## 27. Re 500k Mach 0.10 (1)
BIGFOIL.COM POLAR EXPORT
NACA64-413 a=0.2
NACA64-413 a=0.2 |  |  |  | Cl Max: | 1.276 | at alpha= | 11 | deg
JavaFoil+Calcfoil stall+Eppler ext transition |  |  |  | L/D Max: | 105.124 | at alpha= | 6 | deg
Re: | 500000 |  |  | Cd Min: | 0.00745 | at alpha= | -0.5 | deg
Mach: | 0.1 |  |  | Cl=0 at alpha= | -2.125 | deg
|  |  |  | @ Cl=0.1, Cd= | 0.0095992
|  |  |  | @ Cl=0.4, Cd= | 0.0075907
|  |  |  | @ Cl=0.6, Cd= | 0.0079056
alpha (deg) | Cl | Cd | Cm | Cl/Cd
-17.5 | -0.533 | 0.19587 | -0.008 | -2.724
-17 | -0.557 | 0.1807 | -0.008 | -3.081
-16.5 | -0.58 | 0.17063 | -0.008 | -3.397
-16 | -0.602 | 0.15417 | -0.008 | -3.902
-15.5 | -0.622 | 0.14836 | -0.008 | -4.195
-15 | -0.638 | 0.13595 | -0.009 | -4.695
-14.5 | -0.651 | 0.12651 | -0.009 | -5.146
-14 | -0.662 | 0.11845 | -0.009 | -5.587
-13.5 | -0.67 | 0.11072 | -0.009 | -6.049
-13 | -0.675 | 0.10265 | -0.009 | -6.573
-12.5 | -0.676 | 0.09657 | -0.009 | -7.004
-12 | -0.674 | 0.09036 | -0.01 | -7.464
-11.5 | -0.669 | 0.08474 | -0.01 | -7.895
-11 | -0.659 | 0.07939 | -0.01 | -8.306
-10.5 | -0.646 | 0.07318 | -0.01 | -8.823
-10 | -0.628 | 0.06873 | -0.011 | -9.137
-9.5 | -0.607 | 0.06366 | -0.011 | -9.531
-9 | -0.581 | 0.05979 | -0.012 | -9.724
-8.5 | -0.551 | 0.05586 | -0.012 | -9.858
-8 | -0.517 | 0.05259 | -0.012 | -9.827
-7.5 | -0.481 | 0.04949 | -0.012 | -9.712
-7 | -0.442 | 0.04646 | -0.012 | -9.524
-6.5 | -0.402 | 0.04397 | -0.012 | -9.148
-6 | -0.361 | 0.04147 | -0.013 | -8.697
-5.5 | -0.317 | 0.03898 | -0.014 | -8.141
-5 | -0.273 | 0.03711 | -0.014 | -7.344
-4.5 | -0.282 | 0.01062 | -0.03 | -26.521
-4 | -0.223 | 0.01043 | -0.031 | -21.406
-3.5 | -0.164 | 0.01021 | -0.031 | -16.116
-3 | -0.105 | 0.01005 | -0.032 | -10.459
-2.5 | -0.045 | 0.00988 | -0.032 | -4.587
-2 | 0.015 | 0.00979 | -0.033 | 1.505
-1.5 | 0.075 | 0.00962 | -0.033 | 7.799
-1 | 0.135 | 0.00957 | -0.034 | 14.153
-0.5 | 0.196 | 0.00745 | -0.034 | 26.322
0 | 0.257 | 0.00747 | -0.035 | 34.34
0.5 | 0.317 | 0.0075 | -0.036 | 42.292
1 | 0.377 | 0.00756 | -0.036 | 49.816
1.5 | 0.437 | 0.00764 | -0.037 | 57.141
2 | 0.497 | 0.00769 | -0.037 | 64.566
2.5 | 0.557 | 0.00784 | -0.038 | 70.957
3 | 0.616 | 0.00793 | -0.038 | 77.719
3.5 | 0.676 | 0.00784 | -0.039 | 86.186
4 | 0.734 | 0.00802 | -0.04 | 91.562
4.5 | 0.792 | 0.00789 | -0.04 | 100.364
5 | 0.847 | 0.00856 | -0.041 | 98.972
5.5 | 0.902 | 0.00878 | -0.041 | 102.692
6 | 0.954 | 0.00907 | -0.041 | 105.124
6.5 | 0.989 | 0.01563 | -0.041 | 63.244
7 | 1.036 | 0.01661 | -0.042 | 62.357
7.5 | 1.081 | 0.0175 | -0.042 | 61.79
8 | 1.124 | 0.0185 | -0.042 | 60.755
8.5 | 1.162 | 0.01967 | -0.043 | 59.074
9 | 1.196 | 0.02094 | -0.043 | 57.104
9.5 | 1.224 | 0.02247 | -0.044 | 54.5
10 | 1.249 | 0.02399 | -0.044 | 52.039
10.5 | 1.268 | 0.02569 | -0.044 | 49.33
11 | 1.276 | 0.0276 | -0.045 | 46.208
11.5 | 1.275 | 0.02972 | -0.045 | 42.914
12 | 1.243 | 0.03667 | -0.044 | 33.901
12.5 | 1.089 | 0.08482 | -0.027 | 12.84
13 | 1.071 | 0.09258 | -0.024 | 11.566
13.5 | 1.054 | 0.09815 | -0.024 | 10.735
14 | 1.031 | 0.10474 | -0.023 | 9.846
14.5 | 1.005 | 0.11228 | -0.023 | 8.951
15 | 0.975 | 0.12212 | -0.022 | 7.981
15.5 | 0.942 | 0.12765 | -0.022 | 7.383
16 | 0.907 | 0.13565 | -0.022 | 6.689

## 28. Re 500k Mach 0.10 (2)
BIGFOIL.COM POLAR EXPORT
NACA64-413 a=0.2
NACA64-413 a=0.2 |  |  |  | Cl Max: | 1.2595 | at alpha= | 16 | deg
XFOIL ncrit=9 |  |  |  | L/D Max: | 106.025 | at alpha= | 6 | deg
Re: | 500000 |  |  | Cd Min: | 0.24191 | at alpha= | 20 | deg
Mach: | 0.1 |  |  | Cl=0 at alpha= | -2.2441 | deg
|  |  |  | @ Cl=0.1, Cd= | 0.0075934
|  |  |  | @ Cl=0.4, Cd= | 0.007687
|  |  |  | @ Cl=0.6, Cd= | 0.0079666
alpha (deg) | Cl | Cd | Cm | Cl/Cd
-20 | -0.6794 | 0.23793 | 0.0509 | -2.8555
-19.5 | -0.6612 | 0.232 | 0.0472 | -2.85
-19 | -0.6431 | 0.2258 | 0.0431 | -2.8481
-18.5 | -0.6255 | 0.21918 | 0.039 | -2.8538
-18 | -0.6105 | 0.21141 | 0.0335 | -2.8878
-17.5 | -0.6002 | 0.20397 | 0.0277 | -2.9426
-17 | -0.5777 | 0.19668 | 0.0258 | -2.9373
-16.5 | -0.5597 | 0.19045 | 0.0223 | -2.9388
-16 | -0.5432 | 0.18369 | 0.0185 | -2.9572
-15.5 | -0.5376 | 0.17492 | 0.0116 | -3.0734
-15 | -0.5253 | 0.16578 | 0.0077 | -3.1687
-14.5 | -0.5044 | 0.15961 | 0.0057 | -3.1602
-14 | -0.4892 | 0.15295 | 0.0024 | -3.1984
-13.5 | -0.4777 | 0.14506 | -0.0018 | -3.2931
-12.5 | -0.4679 | 0.12654 | -0.0114 | -3.6976
-12 | -0.4535 | 0.12015 | -0.0141 | -3.7744
-11.5 | -0.4455 | 0.11233 | -0.0182 | -3.966
-11 | -0.4548 | 0.09951 | -0.0281 | -4.5704
-10.5 | -0.4711 | 0.08597 | -0.0357 | -5.4798
-10 | -0.4531 | 0.0782 | -0.0429 | -5.7941
-9.5 | -0.4967 | 0.06436 | -0.0533 | -7.7175
-9 | -0.5298 | 0.05768 | -0.0521 | -9.1852
-8.5 | -0.5319 | 0.05176 | -0.051 | -10.2763
-8 | -0.5223 | 0.04622 | -0.0486 | -11.3003
-7.5 | -0.5309 | 0.0302 | -0.0453 | -17.5795
-7 | -0.4869 | 0.02938 | -0.0447 | -16.5725
-6.5 | -0.4504 | 0.01966 | -0.0416 | -22.9095
-6 | -0.3993 | 0.01777 | -0.041 | -22.4705
-5.5 | -0.3467 | 0.0161 | -0.0405 | -21.5342
-5 | -0.2929 | 0.01493 | -0.0401 | -19.6182
-4.5 | -0.2412 | 0.01328 | -0.0394 | -18.1627
-4 | -0.189 | 0.01222 | -0.0389 | -15.4664
-3.5 | -0.1348 | 0.01162 | -0.0387 | -11.6007
-3 | -0.0815 | 0.01082 | -0.0383 | -7.5323
-2.5 | -0.026 | 0.0103 | -0.0383 | -2.5243
-2 | 0.0248 | 0.00886 | -0.0383 | 2.7991
-1.5 | 0.0736 | 0.00765 | -0.0375 | 9.6209
-1 | 0.1296 | 0.00753 | -0.0374 | 17.2112
-0.5 | 0.1854 | 0.00753 | -0.0371 | 24.6215
0 | 0.2396 | 0.00757 | -0.0364 | 31.6513
0.5 | 0.2965 | 0.00761 | -0.0366 | 38.9619
1 | 0.3527 | 0.00767 | -0.0365 | 45.9844
1.5 | 0.4084 | 0.00769 | -0.0364 | 53.1079
2.5 | 0.5169 | 0.00786 | -0.0354 | 65.7634
3 | 0.5695 | 0.00791 | -0.0346 | 71.9975
3.5 | 0.6234 | 0.00801 | -0.034 | 77.8277
4 | 0.6895 | 0.00812 | -0.0362 | 84.9138
4.5 | 0.7643 | 0.00824 | -0.0405 | 92.7549
5 | 0.8339 | 0.00833 | -0.0438 | 100.108
5.5 | 0.8799 | 0.0085 | -0.0422 | 103.5176
6 | 0.9309 | 0.00878 | -0.0417 | 106.0251
6.5 | 0.9804 | 0.0093 | -0.041 | 105.4194
7 | 1.0209 | 0.01061 | -0.0392 | 96.2205
7.5 | 1.0508 | 0.01269 | -0.0363 | 82.8054
8 | 1.069 | 0.01526 | -0.032 | 70.0524
8.5 | 1.0901 | 0.01706 | -0.0275 | 63.898
9 | 1.1062 | 0.01882 | -0.0227 | 58.7779
9.5 | 1.1208 | 0.02106 | -0.0187 | 53.2194
10 | 1.1384 | 0.02345 | -0.0157 | 48.5458
10.5 | 1.155 | 0.02614 | -0.0133 | 44.1852
11 | 1.1554 | 0.03033 | -0.0103 | 38.0943
11.5 | 1.1763 | 0.03305 | -0.0088 | 35.5915
12 | 1.1908 | 0.03645 | -0.0073 | 32.6694
12.5 | 1.2033 | 0.04014 | -0.0062 | 29.9776
13 | 1.2117 | 0.04438 | -0.0047 | 27.3028
13.5 | 1.227 | 0.04822 | -0.0041 | 25.4459
14 | 1.2399 | 0.05246 | -0.0041 | 23.6352
14.5 | 1.2491 | 0.05727 | -0.0042 | 21.8107
15 | 1.254 | 0.06287 | -0.0043 | 19.9459
15.5 | 1.2585 | 0.06887 | -0.0055 | 18.2736
16 | 1.2595 | 0.07559 | -0.0073 | 16.6623
16.5 | 1.2585 | 0.0829 | -0.0098 | 15.1809
17 | 1.2515 | 0.09129 | -0.0127 | 13.7091
17.5 | 1.2328 | 0.10236 | -0.0176 | 12.0438
18 | 1.2094 | 0.11505 | -0.024 | 10.512
18.5 | 1.1863 | 0.12859 | -0.0318 | 9.2254
19 | 1.1503 | 0.14578 | -0.0423 | 7.8907
19.5 | 1.103 | 0.16752 | -0.0563 | 6.5843
20 | 0.9479 | 0.24191 | -0.0924 | 3.9184

## 29. Re 500k Mach 0.25 (1)
BIGFOIL.COM POLAR EXPORT
NACA64-413 a=0.2
NACA64-413 a=0.2 |  |  |  | Cl Max: | 1.25 | at alpha= | 10.5 | deg
JavaFoil+Calcfoil stall+Eppler ext transition |  |  |  | L/D Max: | 103.31 | at alpha= | 6 | deg
Re: | 500000 |  |  | Cd Min: | 0.00753 | at alpha= | -0.5 | deg
Mach: | 0.25 |  |  | Cl=0 at alpha= | -2.121 | deg
|  |  |  | @ Cl=0.1, Cd= | 0.0096814
|  |  |  | @ Cl=0.4, Cd= | 0.0076984
|  |  |  | @ Cl=0.6, Cd= | 0.0080226
alpha (deg) | Cl | Cd | Cm | Cl/Cd
-15.5 | -0.31 | 0.21054 | -0.008 | -1.473
-15 | -0.365 | 0.19122 | -0.008 | -1.907
-14.5 | -0.413 | 0.16876 | -0.008 | -2.445
-14 | -0.456 | 0.15268 | -0.008 | -2.988
-13.5 | -0.495 | 0.13552 | -0.009 | -3.653
-13 | -0.529 | 0.12516 | -0.009 | -4.224
-12.5 | -0.557 | 0.11128 | -0.009 | -5.002
-12 | -0.579 | 0.10006 | -0.009 | -5.782
-11.5 | -0.594 | 0.09244 | -0.01 | -6.428
-11 | -0.603 | 0.08616 | -0.01 | -7.001
-10.5 | -0.605 | 0.07881 | -0.01 | -7.68
-10 | -0.601 | 0.07269 | -0.011 | -8.266
-9.5 | -0.59 | 0.06699 | -0.011 | -8.802
-9 | -0.573 | 0.06192 | -0.012 | -9.25
-8.5 | -0.547 | 0.05844 | -0.012 | -9.366
-8 | -0.518 | 0.05413 | -0.012 | -9.564
-7.5 | -0.484 | 0.05073 | -0.012 | -9.544
-7 | -0.448 | 0.04759 | -0.012 | -9.41
-6.5 | -0.409 | 0.04461 | -0.013 | -9.163
-6 | -0.367 | 0.04191 | -0.013 | -8.767
-5.5 | -0.324 | 0.03948 | -0.014 | -8.211
-5 | -0.279 | 0.03733 | -0.015 | -7.474
-4.5 | -0.289 | 0.01075 | -0.031 | -26.83
-4 | -0.229 | 0.01055 | -0.032 | -21.721
-3.5 | -0.169 | 0.01033 | -0.032 | -16.345
-3 | -0.108 | 0.01017 | -0.033 | -10.608
-2.5 | -0.047 | 0.00999 | -0.033 | -4.658
-2 | 0.015 | 0.00985 | -0.034 | 1.537
-1.5 | 0.077 | 0.0097 | -0.034 | 7.945
-1 | 0.139 | 0.00965 | -0.035 | 14.424
-0.5 | 0.202 | 0.00753 | -0.035 | 26.752
0 | 0.264 | 0.00756 | -0.036 | 34.883
0.5 | 0.326 | 0.00762 | -0.037 | 42.753
1 | 0.387 | 0.00769 | -0.037 | 50.306
1.5 | 0.449 | 0.00773 | -0.038 | 58.048
2 | 0.51 | 0.00786 | -0.038 | 64.957
2.5 | 0.572 | 0.00794 | -0.039 | 71.989
3 | 0.633 | 0.00812 | -0.039 | 78.001
3.5 | 0.694 | 0.00802 | -0.04 | 86.515
4 | 0.753 | 0.00791 | -0.041 | 95.186
4.5 | 0.811 | 0.00853 | -0.041 | 95.056
5 | 0.867 | 0.00878 | -0.042 | 98.79
5.5 | 0.922 | 0.00905 | -0.042 | 101.873
6 | 0.975 | 0.00944 | -0.042 | 103.31
6.5 | 1.009 | 0.01653 | -0.042 | 61.067
7 | 1.057 | 0.0175 | -0.043 | 60.378
7.5 | 1.101 | 0.01858 | -0.043 | 59.249
8 | 1.142 | 0.01971 | -0.043 | 57.954
8.5 | 1.178 | 0.02101 | -0.044 | 56.051
9 | 1.206 | 0.02255 | -0.044 | 53.496
9.5 | 1.229 | 0.0243 | -0.045 | 50.569
10 | 1.244 | 0.02604 | -0.045 | 47.783
10.5 | 1.25 | 0.02816 | -0.045 | 44.401
11 | 1.066 | 0.07276 | -0.025 | 14.653
11.5 | 1.051 | 0.07904 | -0.023 | 13.298
12 | 1.029 | 0.08538 | -0.023 | 12.047
12.5 | 0.995 | 0.0929 | -0.022 | 10.714
13 | 0.954 | 0.10059 | -0.021 | 9.483
13.5 | 0.904 | 0.11053 | -0.02 | 8.176
14 | 0.846 | 0.12025 | -0.02 | 7.032
14.5 | 0.78 | 0.12928 | -0.02 | 6.035
15 | 0.709 | 0.14012 | -0.019 | 5.057
15.5 | 0.632 | 0.1542 | -0.018 | 4.097

## 30. Re 500k Mach 0.25 (2)
BIGFOIL.COM POLAR EXPORT
NACA64-413 a=0.2
NACA64-413 a=0.2 |  |  |  | Cl Max: | 1.2099 | at alpha= | 14 | deg
XFOIL ncrit=9 |  |  |  | L/D Max: | 105.903 | at alpha= | 6 | deg
Re: | 500000 |  |  | Cd Min: | 0.2426 | at alpha= | -20 | deg
Mach: | 0.25 |  |  | Cl=0 at alpha= | -2.2697 | deg
|  |  |  | @ Cl=0.1, Cd= | 0.007754
|  |  |  | @ Cl=0.4, Cd= | 0.0078541
|  |  |  | @ Cl=0.6, Cd= | 0.0081428
alpha (deg) | Cl | Cd | Cm | Cl/Cd
-20 | -0.6902 | 0.2426 | 0.0538 | -2.845
-19.5 | -0.6712 | 0.23638 | 0.0497 | -2.8395
-19 | -0.6522 | 0.22983 | 0.0454 | -2.8377
-18.5 | -0.6335 | 0.22291 | 0.041 | -2.842
-18 | -0.6177 | 0.21509 | 0.0353 | -2.8718
-17.5 | -0.6052 | 0.20777 | 0.0295 | -2.9128
-17 | -0.5815 | 0.20032 | 0.0275 | -2.9029
-16.5 | -0.5627 | 0.1938 | 0.0238 | -2.9035
-16 | -0.5451 | 0.18673 | 0.0197 | -2.9192
-15.5 | -0.5378 | 0.17827 | 0.0127 | -3.0168
-15 | -0.5213 | 0.16945 | 0.0093 | -3.0764
-14.5 | -0.5007 | 0.16296 | 0.0068 | -3.0725
-14 | -0.4845 | 0.15606 | 0.0033 | -3.1046
-13.5 | -0.4758 | 0.14743 | -0.0024 | -3.2273
-13 | -0.4755 | 0.13681 | -0.0091 | -3.4756
-12.5 | -0.4545 | 0.13069 | -0.0101 | -3.4777
-12 | -0.4402 | 0.12387 | -0.0132 | -3.5537
-11.5 | -0.4324 | 0.11553 | -0.018 | -3.7428
-11 | -0.4372 | 0.10397 | -0.0272 | -4.2051
-10 | -0.4111 | 0.08721 | -0.0375 | -4.7139
-9.5 | -0.416 | 0.0791 | -0.0412 | -5.2592
-9 | -0.4386 | 0.06733 | -0.0502 | -6.5142
-8.5 | -0.4795 | 0.05851 | -0.0533 | -8.1952
-8 | -0.5003 | 0.05089 | -0.0522 | -9.831
-7.5 | -0.5095 | 0.04012 | -0.0504 | -12.6994
-7 | -0.4937 | 0.0288 | -0.0471 | -17.1424
-6.5 | -0.4567 | 0.02341 | -0.045 | -19.5088
-6 | -0.4096 | 0.0197 | -0.044 | -20.7919
-5.5 | -0.3562 | 0.01737 | -0.0432 | -20.5066
-5 | -0.3011 | 0.01566 | -0.0424 | -19.2273
-4.5 | -0.2453 | 0.01449 | -0.0418 | -16.9289
-4 | -0.1933 | 0.01268 | -0.0408 | -15.2445
-3.5 | -0.1376 | 0.01193 | -0.0404 | -11.5339
-3 | -0.0826 | 0.01109 | -0.0399 | -7.4482
-2.5 | -0.0257 | 0.01061 | -0.0398 | -2.4222
-2 | 0.0301 | 0.00976 | -0.0397 | 3.084
-1.5 | 0.0771 | 0.00779 | -0.039 | 9.8973
-1 | 0.1343 | 0.0077 | -0.0386 | 17.4416
-0.5 | 0.1922 | 0.00766 | -0.0384 | 25.0914
0 | 0.2485 | 0.00773 | -0.0377 | 32.1475
0.5 | 0.3068 | 0.00776 | -0.0377 | 39.5361
1 | 0.3652 | 0.0078 | -0.0378 | 46.8205
1.5 | 0.4231 | 0.00789 | -0.0377 | 53.6248
2 | 0.4797 | 0.00793 | -0.0374 | 60.4918
2.5 | 0.5359 | 0.00804 | -0.0369 | 66.6542
3 | 0.59 | 0.00813 | -0.0359 | 72.5707
3.5 | 0.6446 | 0.0082 | -0.035 | 78.6098
4 | 0.7084 | 0.00833 | -0.0361 | 85.042
4.5 | 0.7855 | 0.0085 | -0.0402 | 92.4118
5 | 0.8629 | 0.00854 | -0.0445 | 101.0422
5.5 | 0.9093 | 0.00875 | -0.0425 | 103.92
6 | 0.9616 | 0.00908 | -0.0416 | 105.9031
6.5 | 1.0088 | 0.00989 | -0.0401 | 102.002
7 | 1.044 | 0.01164 | -0.0373 | 89.6907
7.5 | 1.0605 | 0.01435 | -0.0324 | 73.9024
8 | 1.07 | 0.0167 | -0.0261 | 64.0719
8.5 | 1.083 | 0.01882 | -0.0209 | 57.5452
9 | 1.1005 | 0.02115 | -0.0171 | 52.0331
9.5 | 1.1077 | 0.02449 | -0.0134 | 45.2307
10 | 1.1271 | 0.02729 | -0.0111 | 41.3008
10.5 | 1.1393 | 0.03083 | -0.0088 | 36.9543
11 | 1.1406 | 0.03542 | -0.0063 | 32.2021
11.5 | 1.1587 | 0.03882 | -0.0049 | 29.848
12 | 1.1717 | 0.04279 | -0.0035 | 27.3826
12.5 | 1.1783 | 0.04752 | -0.002 | 24.7959
13 | 1.1934 | 0.05188 | -0.0015 | 23.0031
13.5 | 1.2038 | 0.05693 | -0.0013 | 21.1453
14 | 1.2099 | 0.06265 | -0.002 | 19.3121
14.5 | 1.2059 | 0.07002 | -0.0029 | 17.2222
15 | 1.1977 | 0.07858 | -0.0053 | 15.2418
15.5 | 1.1843 | 0.08843 | -0.0091 | 13.3925
16 | 1.1666 | 0.09961 | -0.0142 | 11.7117
16.5 | 1.1449 | 0.11227 | -0.0208 | 10.1977
17 | 1.1186 | 0.12672 | -0.0292 | 8.8273
17.5 | 1.0795 | 0.14517 | -0.0407 | 7.4361
18 | 0.9436 | 0.19833 | -0.0708 | 4.7577
18.5 | 0.9412 | 0.21275 | -0.0783 | 4.424
19 | 0.945 | 0.22635 | -0.0838 | 4.175

## 31. Re 500k Mach 0.50 (1)
BIGFOIL.COM POLAR EXPORT
NACA64-413 a=0.2
NACA64-413 a=0.2 |  |  |  | Cl Max: | 1.188 | at alpha= | 20 | deg
JavaFoil+Calcfoil stall+Eppler ext transition |  |  |  | L/D Max: | 94.39 | at alpha= | 5 | deg
Re: | 500000 |  |  | Cd Min: | 0.00797 | at alpha= | -0.5 | deg
Mach: | 0.5 |  |  | Cl=0 at alpha= | -2.1232 | deg
|  |  |  | @ Cl=0.1, Cd= | 0.010128
|  |  |  | @ Cl=0.4, Cd= | 0.0081888
|  |  |  | @ Cl=0.6, Cd= | 0.0083436
alpha (deg) | Cl | Cd | Cm | Cl/Cd
-20 | -0.983 | 0.22312 | -0.011 | -4.406
-19.5 | -0.957 | 0.21632 | -0.011 | -4.422
-19 | -0.928 | 0.21208 | -0.011 | -4.376
-18.5 | -0.9 | 0.20392 | -0.011 | -4.416
-18 | -0.873 | 0.19479 | -0.011 | -4.484
-17.5 | -0.847 | 0.19083 | -0.011 | -4.436
-17 | -0.82 | 0.18471 | -0.012 | -4.438
-16.5 | -0.793 | 0.17932 | -0.012 | -4.421
-16 | -0.764 | 0.17489 | -0.012 | -4.369
-15.5 | -0.737 | 0.1712 | -0.012 | -4.302
-15 | -0.709 | 0.16808 | -0.012 | -4.22
-14.5 | -0.682 | 0.15784 | -0.012 | -4.323
-14 | -0.655 | 0.15183 | -0.012 | -4.315
-13.5 | -0.628 | 0.14895 | -0.012 | -4.216
-13 | -0.599 | 0.14333 | -0.012 | -4.182
-12.5 | -0.572 | 0.14292 | -0.012 | -4.001
-12 | -0.545 | 0.13953 | -0.012 | -3.903
-11.5 | -0.517 | 0.17269 | -0.012 | -2.995
-11 | -0.49 | 0.12549 | -0.013 | -3.903
-10.5 | -0.462 | 0.12252 | -0.013 | -3.773
-10 | -0.435 | 0.11056 | -0.013 | -3.935
-9.5 | -0.407 | 0.10799 | -0.012 | -3.766
-9 | -0.379 | 0.10215 | -0.012 | -3.712
-8.5 | -0.352 | 0.09946 | -0.013 | -3.536
-8 | -0.324 | 0.10142 | -0.013 | -3.197
-7.5 | -0.296 | 0.09213 | -0.012 | -3.217
-7 | -0.269 | 0.064 | -0.013 | -4.201
-6.5 | -0.386 | 0.05292 | -0.014 | -7.302
-6 | -0.375 | 0.04655 | -0.014 | -8.056
-5.5 | -0.343 | 0.04273 | -0.014 | -8.027
-5 | -0.301 | 0.03955 | -0.015 | -7.619
-4.5 | -0.254 | 0.03707 | -0.016 | -6.862
-4 | -0.204 | 0.03508 | -0.017 | -5.801
-3.5 | -0.187 | 0.01095 | -0.036 | -17.083
-3 | -0.12 | 0.01072 | -0.037 | -11.188
-2.5 | -0.052 | 0.0105 | -0.037 | -4.938
-2 | 0.017 | 0.01033 | -0.038 | 1.634
-1.5 | 0.086 | 0.01014 | -0.038 | 8.488
-1 | 0.155 | 0.01008 | -0.039 | 15.421
-0.5 | 0.225 | 0.00797 | -0.04 | 28.258
0 | 0.295 | 0.008 | -0.04 | 36.871
0.5 | 0.364 | 0.00812 | -0.041 | 44.879
1 | 0.432 | 0.00825 | -0.042 | 52.361
1.5 | 0.501 | 0.00837 | -0.042 | 59.875
2 | 0.568 | 0.00814 | -0.043 | 69.802
2.5 | 0.634 | 0.00856 | -0.043 | 74.131
3 | 0.7 | 0.00875 | -0.044 | 80.001
3.5 | 0.766 | 0.00903 | -0.044 | 84.842
4 | 0.83 | 0.00933 | -0.045 | 88.971
4.5 | 0.892 | 0.00966 | -0.045 | 92.284
5 | 0.952 | 0.01008 | -0.046 | 94.39
5.5 | 1.01 | 0.01074 | -0.046 | 94.001
6 | 1.046 | 0.01924 | -0.046 | 54.369
6.5 | 1.092 | 0.02074 | -0.046 | 52.669
7 | 1.13 | 0.02241 | -0.047 | 50.444
7.5 | 1.157 | 0.02442 | -0.047 | 47.359
8 | 1.165 | 0.02682 | -0.048 | 43.426
8.5 | 0.961 | 0.06036 | -0.022 | 15.915
9 | 0.706 | 0.07923 | -0.017 | 8.913
9.5 | 0.631 | 0.10299 | -0.019 | 6.123
10 | 0.657 | 0.10557 | -0.019 | 6.225
10.5 | 0.684 | 0.11691 | -0.022 | 5.853
11 | 0.711 | 0.12 | -0.022 | 5.922
11.5 | 0.737 | 0.12438 | -0.023 | 5.928
12 | 0.765 | 0.13021 | -0.025 | 5.872
12.5 | 0.791 | 0.134 | -0.025 | 5.902
13 | 0.817 | 0.14161 | -0.026 | 5.77
13.5 | 0.845 | 0.15397 | -0.028 | 5.486
14 | 0.871 | 0.15837 | -0.028 | 5.498
14.5 | 0.897 | 0.16153 | -0.029 | 5.552
15 | 0.925 | 0.174 | -0.031 | 5.315
15.5 | 0.951 | 0.18388 | -0.031 | 5.17
16 | 0.977 | 0.18675 | -0.032 | 5.23
16.5 | 1.006 | 0.19096 | -0.034 | 5.266
17 | 1.031 | 0.19399 | -0.035 | 5.314
17.5 | 1.057 | 0.2031 | -0.035 | 5.202
18 | 1.083 | 0.21038 | -0.036 | 5.146
18.5 | 1.111 | 0.21743 | -0.037 | 5.108
19 | 1.136 | 0.21999 | -0.038 | 5.165
19.5 | 1.162 | 0.22774 | -0.038 | 5.1
20 | 1.188 | 0.23505 | -0.039 | 5.056

## 32. Re 500k Mach 0.50 (2)
BIGFOIL.COM POLAR EXPORT
NACA64-413 a=0.2
NACA64-413 a=0.2 |  |  |  | Cl Max: | 1.0971 | at alpha= | 11 | deg
XFOIL ncrit=9 |  |  |  | L/D Max: | 102.674 | at alpha= | 5.5 | deg
Re: | 500000 |  |  | Cd Min: | 0.26607 | at alpha= | -20 | deg
Mach: | 0.5 |  |  | Cl=0 at alpha= | -2.319 | deg
|  |  |  | @ Cl=0.1, Cd= | 0.010109
|  |  |  | @ Cl=0.4, Cd= | 0.0085188
|  |  |  | @ Cl=0.6, Cd= | 0.0088798
alpha (deg) | Cl | Cd | Cm | Cl/Cd
-20 | -0.7479 | 0.26607 | 0.0661 | -2.8109
-19.5 | -0.7247 | 0.2581 | 0.0609 | -2.8078
-19 | -0.7011 | 0.2497 | 0.0554 | -2.8078
-18.5 | -0.6789 | 0.24125 | 0.0492 | -2.8141
-18 | -0.6584 | 0.23314 | 0.0429 | -2.8241
-17.5 | -0.6329 | 0.22431 | 0.0393 | -2.8215
-17 | -0.6092 | 0.21667 | 0.0348 | -2.8116
-16.5 | -0.5863 | 0.20867 | 0.0298 | -2.8097
-16 | -0.5677 | 0.20029 | 0.023 | -2.8344
-15.5 | -0.5488 | 0.19168 | 0.0175 | -2.8631
-15 | -0.5219 | 0.18347 | 0.0148 | -2.8446
-14.5 | -0.4999 | 0.17571 | 0.0103 | -2.845
-14 | -0.4796 | 0.16751 | 0.0054 | -2.8631
-13.5 | -0.4705 | 0.15889 | -0.0025 | -2.9612
-13 | -0.4434 | 0.1504 | -0.0044 | -2.9481
-12.5 | -0.4235 | 0.14281 | -0.0085 | -2.9655
-12 | -0.4096 | 0.13433 | -0.0148 | -3.0492
-11.5 | -0.3956 | 0.12426 | -0.0254 | -3.1836
-11 | -0.3774 | 0.11717 | -0.0247 | -3.221
-10.5 | -0.3639 | 0.11045 | -0.0268 | -3.2947
-10 | -0.3585 | 0.10225 | -0.032 | -3.5061
-9 | -0.3565 | 0.08335 | -0.0439 | -4.2771
-8.5 | -0.3424 | 0.07755 | -0.0445 | -4.4152
-8 | -0.3396 | 0.06959 | -0.0492 | -4.88
-7.5 | -0.3515 | 0.05917 | -0.0583 | -5.9405
-7 | -0.3798 | 0.05109 | -0.0618 | -7.4339
-6.5 | -0.4019 | 0.04154 | -0.0616 | -9.675
-6 | -0.3956 | 0.03387 | -0.0597 | -11.68
-5.5 | -0.3687 | 0.02741 | -0.0571 | -13.4513
-5 | -0.3268 | 0.02184 | -0.0544 | -14.9634
-4.5 | -0.2703 | 0.01813 | -0.0523 | -14.909
-4 | -0.2078 | 0.0156 | -0.0507 | -13.3205
-3.5 | -0.1468 | 0.01366 | -0.0492 | -10.7467
-3 | -0.0847 | 0.01261 | -0.0479 | -6.7169
-2.5 | -0.0232 | 0.01153 | -0.0467 | -2.0121
-2 | 0.0409 | 0.01093 | -0.0462 | 3.742
-1.5 | 0.1035 | 0.01006 | -0.0458 | 10.2883
-1 | 0.1566 | 0.00832 | -0.0446 | 18.8221
-0.5 | 0.2223 | 0.00832 | -0.0441 | 26.7188
0 | 0.2868 | 0.00837 | -0.0433 | 34.2652
0.5 | 0.3533 | 0.00847 | -0.0432 | 41.7119
1 | 0.4203 | 0.00854 | -0.0432 | 49.2155
1.5 | 0.4869 | 0.00866 | -0.0433 | 56.224
2 | 0.5525 | 0.0088 | -0.0429 | 62.7841
2.5 | 0.618 | 0.00891 | -0.0425 | 69.3603
3 | 0.6812 | 0.00906 | -0.0414 | 75.1876
3.5 | 0.7432 | 0.00922 | -0.0398 | 80.6074
4 | 0.8052 | 0.00935 | -0.038 | 86.1176
4.5 | 0.8827 | 0.00954 | -0.0394 | 92.5262
5 | 0.9744 | 0.00966 | -0.0435 | 100.8696
5.5 | 1.0329 | 0.01006 | -0.0415 | 102.674
6 | 1.0745 | 0.01124 | -0.037 | 95.5961
6.5 | 1.087 | 0.01356 | -0.0295 | 80.1622
7 | 1.0631 | 0.01743 | -0.0199 | 60.9925
7.5 | 1.0513 | 0.02214 | -0.0144 | 47.4842
8 | 1.0558 | 0.02647 | -0.0106 | 39.8867
8.5 | 1.0629 | 0.03099 | -0.0076 | 34.2982
9 | 1.0687 | 0.03584 | -0.0051 | 29.8186
9.5 | 1.0742 | 0.04096 | -0.003 | 26.2256
10 | 1.0777 | 0.04652 | -0.0012 | 23.1664
10.5 | 1.0896 | 0.05175 | 0.0005 | 21.0551
11 | 1.0971 | 0.05776 | 0.0015 | 18.9941
11.5 | 1.0932 | 0.06546 | 0.0011 | 16.7003
12 | 1.0831 | 0.07472 | -0.001 | 14.4954
12.5 | 1.0618 | 0.0862 | -0.0056 | 12.3179
13 | 1.0354 | 0.09937 | -0.0125 | 10.4196
13.5 | 1.007 | 0.114 | -0.0211 | 8.8333
14 | 0.9777 | 0.1301 | -0.0314 | 7.515
14.5 | 0.9484 | 0.14793 | -0.0428 | 6.4111
15 | 0.9356 | 0.1633 | -0.0521 | 5.7293
15.5 | 0.9313 | 0.1772 | -0.0604 | 5.2556
16 | 0.9293 | 0.19248 | -0.0691 | 4.828

## 33. Re 750k Mach 0.00 (1)
BIGFOIL.COM POLAR EXPORT
NACA64-413 a=0.2
NACA64-413 a=0.2 |  |  |  | Cl Max: | 1.288 | at alpha= | 11.5 | deg
JavaFoil+Calcfoil stall+Eppler ext transition |  |  |  | L/D Max: | 132.479 | at alpha= | 6 | deg
Re: | 750000 |  |  | Cd Min: | 0.00665 | at alpha= | 0 | deg
Mach: | 0 |  |  | Cl=0 at alpha= | -2.125 | deg
|  |  |  | @ Cl=0.1, Cd= | 0.0079358
|  |  |  | @ Cl=0.4, Cd= | 0.0067581
|  |  |  | @ Cl=0.6, Cd= | 0.0070136
alpha (deg) | Cl | Cd | Cm | Cl/Cd
-18 | -0.56 | 0.18317 | -0.008 | -3.056
-17.5 | -0.58 | 0.17005 | -0.008 | -3.413
-17 | -0.6 | 0.16033 | -0.008 | -3.745
-16.5 | -0.62 | 0.14995 | -0.008 | -4.135
-16 | -0.638 | 0.14442 | -0.009 | -4.421
-15.5 | -0.656 | 0.13527 | -0.009 | -4.847
-15 | -0.668 | 0.12408 | -0.009 | -5.385
-14.5 | -0.678 | 0.11941 | -0.009 | -5.675
-14 | -0.685 | 0.10974 | -0.009 | -6.24
-13.5 | -0.69 | 0.1033 | -0.009 | -6.676
-13 | -0.692 | 0.09616 | -0.01 | -7.193
-12.5 | -0.69 | 0.09074 | -0.01 | -7.609
-12 | -0.686 | 0.0854 | -0.01 | -8.031
-11.5 | -0.678 | 0.07942 | -0.01 | -8.534
-11 | -0.666 | 0.07473 | -0.011 | -8.911
-10.5 | -0.651 | 0.07027 | -0.011 | -9.261
-10 | -0.631 | 0.0655 | -0.011 | -9.64
-9.5 | -0.609 | 0.06111 | -0.012 | -9.964
-9 | -0.583 | 0.05739 | -0.012 | -10.159
-8.5 | -0.551 | 0.05419 | -0.012 | -10.166
-8 | -0.517 | 0.0504 | -0.013 | -10.257
-7.5 | -0.48 | 0.04768 | -0.013 | -10.075
-7 | -0.442 | 0.04514 | -0.013 | -9.782
-6.5 | -0.402 | 0.04238 | -0.014 | -9.483
-6 | -0.361 | 0.03956 | -0.015 | -9.12
-5.5 | -0.393 | 0.01013 | -0.029 | -38.733
-5 | -0.337 | 0.00995 | -0.03 | -33.867
-4.5 | -0.28 | 0.00976 | -0.03 | -28.702
-4 | -0.222 | 0.00958 | -0.031 | -23.194
-3.5 | -0.164 | 0.00938 | -0.031 | -17.456
-3 | -0.105 | 0.00927 | -0.032 | -11.289
-2.5 | -0.045 | 0.00909 | -0.032 | -4.964
-2 | 0.015 | 0.00895 | -0.033 | 1.638
-1.5 | 0.075 | 0.00884 | -0.033 | 8.441
-1 | 0.135 | 0.00667 | -0.034 | 20.213
-0.5 | 0.195 | 0.00667 | -0.034 | 29.26
0 | 0.255 | 0.00665 | -0.035 | 38.393
0.5 | 0.315 | 0.00671 | -0.035 | 47.043
1 | 0.375 | 0.00672 | -0.036 | 55.74
1.5 | 0.434 | 0.00681 | -0.037 | 63.772
2 | 0.494 | 0.00687 | -0.037 | 71.98
2.5 | 0.554 | 0.00692 | -0.038 | 80.004
3 | 0.613 | 0.00704 | -0.038 | 87.083
3.5 | 0.673 | 0.00716 | -0.039 | 93.984
4 | 0.732 | 0.00732 | -0.039 | 99.924
4.5 | 0.789 | 0.00718 | -0.04 | 109.789
5 | 0.846 | 0.00737 | -0.04 | 114.785
5.5 | 0.902 | 0.00726 | -0.041 | 124.205
6 | 0.955 | 0.00721 | -0.042 | 132.479
6.5 | 0.988 | 0.0142 | -0.041 | 69.581
7 | 1.035 | 0.01508 | -0.042 | 68.637
7.5 | 1.081 | 0.01588 | -0.042 | 68.088
8 | 1.124 | 0.01682 | -0.042 | 66.832
8.5 | 1.163 | 0.01781 | -0.043 | 65.309
9 | 1.197 | 0.01893 | -0.043 | 63.258
9.5 | 1.227 | 0.02028 | -0.044 | 60.505
10 | 1.253 | 0.02165 | -0.044 | 57.872
10.5 | 1.273 | 0.02315 | -0.044 | 55.001
11 | 1.284 | 0.02484 | -0.045 | 51.69
11.5 | 1.288 | 0.02663 | -0.045 | 48.386
12 | 1.285 | 0.02878 | -0.045 | 44.659
12.5 | 1.275 | 0.03157 | -0.046 | 40.372
13 | 1.256 | 0.03501 | -0.046 | 35.87
13.5 | 1.226 | 0.04015 | -0.046 | 30.532
14 | 1.179 | 0.05014 | -0.044 | 23.519
14.5 | 1.038 | 0.10411 | -0.028 | 9.966
15 | 1.009 | 0.11239 | -0.027 | 8.981
15.5 | 0.979 | 0.12026 | -0.025 | 8.141
16 | 0.949 | 0.12774 | -0.025 | 7.428
16.5 | 0.916 | 0.13707 | -0.024 | 6.685

## 34. Re 750k Mach 0.00 (2)
BIGFOIL.COM POLAR EXPORT
NACA64-413 a=0.2
NACA64-413 a=0.2 |  |  |  | Cl Max: | 1.3248 | at alpha= | 17 | deg
XFOIL ncrit=9 |  |  |  | L/D Max: | 119.401 | at alpha= | 5.5 | deg
Re: | 750000 |  |  | Cd Min: | 0.15711 | at alpha= | -14.5 | deg
Mach: | 0 |  |  | Cl=0 at alpha= | -2.2377 | deg
|  |  |  | @ Cl=0.1, Cd= | 0.0066635
|  |  |  | @ Cl=0.4, Cd= | 0.0065284
|  |  |  | @ Cl=0.6, Cd= | 0.0067745
alpha (deg) | Cl | Cd | Cm | Cl/Cd
-14.5 | -0.509 | 0.15711 | 0.0054 | -3.2398
-14 | -0.4939 | 0.15064 | 0.0021 | -3.2787
-13.5 | -0.4824 | 0.14286 | -0.0019 | -3.3767
-13 | -0.4859 | 0.13041 | -0.0093 | -3.7259
-12.5 | -0.4779 | 0.12276 | -0.012 | -3.893
-12 | -0.4641 | 0.11653 | -0.0149 | -3.9827
-11.5 | -0.4564 | 0.10882 | -0.0189 | -4.1941
-10.5 | -0.4807 | 0.07525 | -0.0447 | -6.388
-10 | -0.6642 | 0.04539 | -0.0507 | -14.6332
-9.5 | -0.7246 | 0.02918 | -0.0442 | -24.8321
-9 | -0.6893 | 0.02647 | -0.0429 | -26.0408
-8.5 | -0.6462 | 0.02478 | -0.0419 | -26.0775
-8 | -0.603 | 0.02226 | -0.0408 | -27.0889
-7.5 | -0.5569 | 0.0197 | -0.0398 | -28.269
-7 | -0.5101 | 0.01665 | -0.0389 | -30.6366
-6.5 | -0.4585 | 0.01553 | -0.0386 | -29.5235
-6 | -0.4057 | 0.01447 | -0.0383 | -28.0373
-5.5 | -0.3525 | 0.01345 | -0.038 | -26.2082
-5 | -0.3011 | 0.01211 | -0.0375 | -24.8637
-4.5 | -0.2483 | 0.01129 | -0.0372 | -21.9929
-4 | -0.1942 | 0.0107 | -0.0371 | -18.1495
-3.5 | -0.1397 | 0.01011 | -0.037 | -13.818
-3 | -0.0846 | 0.00957 | -0.0371 | -8.8401
-2.5 | -0.0288 | 0.00918 | -0.0372 | -3.1373
-2 | 0.0261 | 0.00859 | -0.0374 | 3.0384
-1.5 | 0.0746 | 0.00675 | -0.0373 | 11.0519
-1 | 0.1304 | 0.00656 | -0.0373 | 19.878
-0.5 | 0.1871 | 0.00648 | -0.0375 | 28.8735
0 | 0.2429 | 0.00644 | -0.0374 | 37.7174
0.5 | 0.2992 | 0.00648 | -0.0375 | 46.1728
1 | 0.3565 | 0.00649 | -0.0378 | 54.9307
1.5 | 0.4131 | 0.00654 | -0.038 | 63.1651
2 | 0.4695 | 0.0066 | -0.0382 | 71.1364
2.5 | 0.5257 | 0.00666 | -0.0383 | 78.9339
3 | 0.5803 | 0.00676 | -0.0381 | 85.8432
3.5 | 0.6348 | 0.0068 | -0.0378 | 93.3529
4 | 0.6867 | 0.0069 | -0.0369 | 99.5217
4.5 | 0.7412 | 0.00697 | -0.0366 | 106.3415
5 | 0.8081 | 0.00712 | -0.0393 | 113.4972
5.5 | 0.8776 | 0.00735 | -0.0428 | 119.4014
6 | 0.927 | 0.00779 | -0.0421 | 118.9987
6.5 | 0.9724 | 0.0088 | -0.0411 | 110.5
7 | 1.0133 | 0.01023 | -0.0397 | 99.0518
7.5 | 1.0441 | 0.01233 | -0.037 | 84.6796
8 | 1.0748 | 0.01411 | -0.0342 | 76.1729
8.5 | 1.1097 | 0.01535 | -0.0317 | 72.2932
9 | 1.1385 | 0.01656 | -0.0282 | 68.75
9.5 | 1.1576 | 0.01808 | -0.0237 | 64.0265
10 | 1.1769 | 0.01993 | -0.0201 | 59.0517
10.5 | 1.1997 | 0.02179 | -0.0175 | 55.0574
11 | 1.2108 | 0.02468 | -0.0144 | 49.06
11.5 | 1.2281 | 0.02737 | -0.0123 | 44.8703
12 | 1.2467 | 0.03013 | -0.0107 | 41.3774
12.5 | 1.2651 | 0.03303 | -0.0095 | 38.3015
13 | 1.264 | 0.03782 | -0.0078 | 33.4215
13.5 | 1.2805 | 0.0412 | -0.0071 | 31.0801
14 | 1.2942 | 0.04504 | -0.0067 | 28.7345
14.5 | 1.3058 | 0.0493 | -0.0067 | 26.4868
15 | 1.3076 | 0.05485 | -0.007 | 23.8396
15.5 | 1.3083 | 0.06083 | -0.0076 | 21.5075
16 | 1.3187 | 0.066 | -0.0089 | 19.9803
16.5 | 1.3213 | 0.07242 | -0.0106 | 18.245
17 | 1.3248 | 0.07899 | -0.0129 | 16.7717
17.5 | 1.3191 | 0.08711 | -0.0158 | 15.1429
18 | 1.305 | 0.09684 | -0.0195 | 13.4758
18.5 | 1.2981 | 0.10603 | -0.0237 | 12.2428
19 | 1.2868 | 0.11633 | -0.0288 | 11.0616
19.5 | 1.2741 | 0.12724 | -0.0347 | 10.0134
20 | 1.2586 | 0.13902 | -0.0414 | 9.0534

## 35. Re 750k Mach 0.10 (1)
BIGFOIL.COM POLAR EXPORT
NACA64-413 a=0.2
NACA64-413 a=0.2 |  |  |  | Cl Max: | 1.282 | at alpha= | 11.5 | deg
JavaFoil+Calcfoil stall+Eppler ext transition |  |  |  | L/D Max: | 124.444 | at alpha= | 5.5 | deg
Re: | 750000 |  |  | Cd Min: | 0.00667 | at alpha= | -0.5 | deg
Mach: | 0.1 |  |  | Cl=0 at alpha= | -2.125 | deg
|  |  |  | @ Cl=0.1, Cd= | 0.0088025
|  |  |  | @ Cl=0.4, Cd= | 0.006783
|  |  |  | @ Cl=0.6, Cd= | 0.007021
alpha (deg) | Cl | Cd | Cm | Cl/Cd
-17.5 | -0.534 | 0.18344 | -0.008 | -2.91
-17 | -0.557 | 0.16817 | -0.008 | -3.313
-16.5 | -0.58 | 0.15558 | -0.008 | -3.728
-16 | -0.602 | 0.14638 | -0.008 | -4.112
-15.5 | -0.623 | 0.13555 | -0.009 | -4.594
-15 | -0.639 | 0.12785 | -0.009 | -4.995
-14.5 | -0.652 | 0.11946 | -0.009 | -5.454
-14 | -0.662 | 0.11286 | -0.009 | -5.867
-13.5 | -0.67 | 0.10413 | -0.009 | -6.436
-13 | -0.675 | 0.09879 | -0.01 | -6.834
-12.5 | -0.677 | 0.0933 | -0.01 | -7.254
-12 | -0.675 | 0.08559 | -0.01 | -7.885
-11.5 | -0.67 | 0.0815 | -0.011 | -8.216
-11 | -0.66 | 0.07608 | -0.011 | -8.674
-10.5 | -0.646 | 0.07115 | -0.011 | -9.082
-10 | -0.628 | 0.06601 | -0.011 | -9.52
-9.5 | -0.608 | 0.06124 | -0.012 | -9.922
-9 | -0.582 | 0.05739 | -0.012 | -10.146
-8.5 | -0.552 | 0.05405 | -0.013 | -10.204
-8 | -0.518 | 0.05087 | -0.013 | -10.175
-7.5 | -0.481 | 0.04802 | -0.013 | -10.023
-7 | -0.443 | 0.04498 | -0.013 | -9.856
-6.5 | -0.403 | 0.04258 | -0.013 | -9.46
-6 | -0.362 | 0.03984 | -0.015 | -9.08
-5.5 | -0.394 | 0.01015 | -0.029 | -38.813
-5 | -0.338 | 0.00998 | -0.03 | -33.925
-4.5 | -0.282 | 0.00979 | -0.03 | -28.746
-4 | -0.223 | 0.0096 | -0.031 | -23.273
-3.5 | -0.164 | 0.00944 | -0.031 | -17.428
-3 | -0.105 | 0.00927 | -0.032 | -11.336
-2.5 | -0.045 | 0.00907 | -0.032 | -4.997
-2 | 0.015 | 0.00895 | -0.033 | 1.646
-1.5 | 0.075 | 0.00884 | -0.033 | 8.486
-1 | 0.135 | 0.00875 | -0.034 | 15.469
-0.5 | 0.196 | 0.00667 | -0.034 | 29.42
0 | 0.257 | 0.00671 | -0.035 | 38.242
0.5 | 0.317 | 0.0067 | -0.036 | 47.319
1 | 0.377 | 0.00676 | -0.036 | 55.682
1.5 | 0.437 | 0.00682 | -0.037 | 64.045
2 | 0.497 | 0.00688 | -0.037 | 72.203
2.5 | 0.557 | 0.00697 | -0.038 | 79.889
3 | 0.616 | 0.00704 | -0.038 | 87.559
3.5 | 0.676 | 0.00716 | -0.039 | 94.474
4 | 0.735 | 0.00733 | -0.04 | 100.339
4.5 | 0.793 | 0.00724 | -0.04 | 109.49
5 | 0.85 | 0.00738 | -0.041 | 115.211
5.5 | 0.906 | 0.00728 | -0.041 | 124.444
6 | 0.959 | 0.00811 | -0.042 | 118.211
6.5 | 0.992 | 0.01432 | -0.041 | 69.282
7 | 1.039 | 0.01522 | -0.042 | 68.28
7.5 | 1.085 | 0.01604 | -0.042 | 67.646
8 | 1.128 | 0.017 | -0.043 | 66.338
8.5 | 1.166 | 0.01806 | -0.043 | 64.583
9 | 1.2 | 0.01916 | -0.043 | 62.608
9.5 | 1.229 | 0.02055 | -0.044 | 59.781
10 | 1.253 | 0.02196 | -0.044 | 57.066
10.5 | 1.272 | 0.02352 | -0.045 | 54.101
11 | 1.281 | 0.02526 | -0.045 | 50.71
11.5 | 1.282 | 0.0271 | -0.045 | 47.315
12 | 1.276 | 0.02939 | -0.046 | 43.411
12.5 | 1.261 | 0.03243 | -0.046 | 38.883
13 | 1.235 | 0.0367 | -0.046 | 33.643
13.5 | 1.158 | 0.05522 | -0.043 | 20.97
14 | 1.038 | 0.10004 | -0.028 | 10.372
14.5 | 1.011 | 0.10667 | -0.027 | 9.474
15 | 0.977 | 0.11471 | -0.025 | 8.517
15.5 | 0.945 | 0.12264 | -0.025 | 7.702
16 | 0.909 | 0.13219 | -0.024 | 6.877
16.5 | 0.872 | 0.13901 | -0.024 | 6.275

## 36. Re 750k Mach 0.10 (2)
BIGFOIL.COM POLAR EXPORT
NACA64-413 a=0.2
NACA64-413 a=0.2 |  |  |  | Cl Max: | 1.3103 | at alpha= | 17 | deg
XFOIL ncrit=9 |  |  |  | L/D Max: | 119.513 | at alpha= | 5.5 | deg
Re: | 750000 |  |  | Cd Min: | 0.15778 | at alpha= | -14.5 | deg
Mach: | 0.1 |  |  | Cl=0 at alpha= | -2.2396 | deg
|  |  |  | @ Cl=0.1, Cd= | 0.0066972
|  |  |  | @ Cl=0.4, Cd= | 0.0065462
|  |  |  | @ Cl=0.6, Cd= | 0.0067945
alpha (deg) | Cl | Cd | Cm | Cl/Cd
-14.5 | -0.5081 | 0.15778 | 0.0057 | -3.2203
-14 | -0.4928 | 0.15129 | 0.0023 | -3.2573
-13.5 | -0.481 | 0.14348 | -0.0017 | -3.3524
-13 | -0.4838 | 0.13129 | -0.0091 | -3.685
-12.5 | -0.475 | 0.12366 | -0.0117 | -3.8412
-12 | -0.461 | 0.11741 | -0.0146 | -3.9264
-11.5 | -0.4529 | 0.10968 | -0.0187 | -4.1293
-10.5 | -0.4685 | 0.07959 | -0.0412 | -5.8864
-10 | -0.5905 | 0.05512 | -0.0537 | -10.713
-9.5 | -0.7049 | 0.03323 | -0.0466 | -21.2128
-9 | -0.6859 | 0.02802 | -0.0442 | -24.4789
-8.5 | -0.6438 | 0.02635 | -0.0432 | -24.4326
-8 | -0.6032 | 0.02338 | -0.0419 | -25.7998
-7.5 | -0.5591 | 0.02024 | -0.0406 | -27.6235
-7 | -0.5123 | 0.01717 | -0.0396 | -29.8369
-6.5 | -0.4609 | 0.01575 | -0.0392 | -29.2635
-6 | -0.4079 | 0.01469 | -0.0388 | -27.7672
-5.5 | -0.3544 | 0.01358 | -0.0385 | -26.0972
-5 | -0.3022 | 0.01231 | -0.038 | -24.5491
-4.5 | -0.2495 | 0.01136 | -0.0376 | -21.963
-4 | -0.1951 | 0.01075 | -0.0374 | -18.1488
-3.5 | -0.1401 | 0.01021 | -0.0373 | -13.7218
-3 | -0.085 | 0.00961 | -0.0373 | -8.845
-2.5 | -0.0288 | 0.00921 | -0.0374 | -3.127
-2 | 0.0265 | 0.00867 | -0.0376 | 3.0565
-1.5 | 0.0752 | 0.00679 | -0.0375 | 11.0751
-1 | 0.1313 | 0.00658 | -0.0376 | 19.9544
-0.5 | 0.1883 | 0.00651 | -0.0377 | 28.9247
0 | 0.2445 | 0.00645 | -0.0376 | 37.907
0.5 | 0.3011 | 0.00649 | -0.0377 | 46.3945
1 | 0.3587 | 0.00651 | -0.038 | 55.0998
1.5 | 0.4158 | 0.00656 | -0.0383 | 63.3841
2 | 0.4723 | 0.00664 | -0.0384 | 71.1295
2.5 | 0.529 | 0.00668 | -0.0385 | 79.1916
3 | 0.5841 | 0.00678 | -0.0383 | 86.1504
3.5 | 0.6388 | 0.00683 | -0.038 | 93.5286
4 | 0.6912 | 0.00692 | -0.0371 | 99.8844
4.5 | 0.7457 | 0.00699 | -0.0368 | 106.681
5 | 0.8126 | 0.00714 | -0.0393 | 113.8095
5.5 | 0.8832 | 0.00739 | -0.0429 | 119.5129
6 | 0.9326 | 0.00785 | -0.0421 | 118.8025
6.5 | 0.9777 | 0.00891 | -0.041 | 109.7306
7 | 1.0176 | 0.01043 | -0.0394 | 97.5647
7.5 | 1.0476 | 0.01256 | -0.0365 | 83.4076
8 | 1.0783 | 0.0143 | -0.0335 | 75.4056
8.5 | 1.1117 | 0.01558 | -0.0307 | 71.3543
9 | 1.1374 | 0.01681 | -0.0267 | 67.6621
9.5 | 1.1552 | 0.01854 | -0.0223 | 62.3085
10 | 1.1756 | 0.02044 | -0.0189 | 57.5147
10.5 | 1.1977 | 0.02245 | -0.0163 | 53.3497
11 | 1.2054 | 0.02572 | -0.0132 | 46.8663
11.5 | 1.2253 | 0.02832 | -0.0113 | 43.2662
12 | 1.2426 | 0.03128 | -0.0097 | 39.7251
12.5 | 1.2594 | 0.03443 | -0.0085 | 36.5786
13 | 1.2602 | 0.03916 | -0.007 | 32.1808
13.5 | 1.275 | 0.04283 | -0.0064 | 29.7689
14 | 1.2878 | 0.04691 | -0.0061 | 27.4526
14.5 | 1.2984 | 0.05145 | -0.0062 | 25.2362
15 | 1.2922 | 0.05801 | -0.0064 | 22.2755
15.5 | 1.3008 | 0.06335 | -0.0074 | 20.5335
16 | 1.309 | 0.069 | -0.0089 | 18.971
16.5 | 1.31 | 0.07585 | -0.0109 | 17.2709
17 | 1.3103 | 0.08309 | -0.0135 | 15.7696
17.5 | 1.2942 | 0.09292 | -0.017 | 13.9281
18 | 1.2878 | 0.10201 | -0.0211 | 12.6243
18.5 | 1.2774 | 0.1121 | -0.0259 | 11.3952
19 | 1.2623 | 0.12343 | -0.0318 | 10.2268
19.5 | 1.2466 | 0.13533 | -0.0386 | 9.2116
20 | 1.2277 | 0.14822 | -0.0463 | 8.283

## 37. Re 750k Mach 0.25 (1)
BIGFOIL.COM POLAR EXPORT
NACA64-413 a=0.2
NACA64-413 a=0.2 |  |  |  | Cl Max: | 1.256 | at alpha= | 10.5 | deg
JavaFoil+Calcfoil stall+Eppler ext transition |  |  |  | L/D Max: | 119.365 | at alpha= | 5 | deg
Re: | 750000 |  |  | Cd Min: | 0.00676 | at alpha= | 0 | deg
Mach: | 0.25 |  |  | Cl=0 at alpha= | -2.121 | deg
|  |  |  | @ Cl=0.1, Cd= | 0.0089055
|  |  |  | @ Cl=0.4, Cd= | 0.0068468
|  |  |  | @ Cl=0.6, Cd= | 0.0071389
alpha (deg) | Cl | Cd | Cm | Cl/Cd
-15.5 | -0.31 | 0.17608 | -0.008 | -1.763
-15 | -0.365 | 0.16807 | -0.008 | -2.171
-14.5 | -0.413 | 0.14832 | -0.009 | -2.784
-14 | -0.456 | 0.139 | -0.009 | -3.283
-13.5 | -0.495 | 0.12511 | -0.009 | -3.959
-13 | -0.529 | 0.1145 | -0.009 | -4.62
-12.5 | -0.557 | 0.10697 | -0.01 | -5.207
-12 | -0.579 | 0.09446 | -0.01 | -6.129
-11.5 | -0.595 | 0.08745 | -0.01 | -6.799
-11 | -0.604 | 0.08104 | -0.011 | -7.447
-10.5 | -0.606 | 0.07565 | -0.011 | -8.006
-10 | -0.601 | 0.06995 | -0.011 | -8.595
-9.5 | -0.59 | 0.06471 | -0.011 | -9.118
-9 | -0.573 | 0.05945 | -0.012 | -9.644
-8.5 | -0.548 | 0.05631 | -0.012 | -9.729
-8 | -0.518 | 0.05244 | -0.013 | -9.88
-7.5 | -0.484 | 0.04915 | -0.012 | -9.856
-7 | -0.448 | 0.04599 | -0.013 | -9.744
-6.5 | -0.409 | 0.04328 | -0.013 | -9.457
-6 | -0.368 | 0.04053 | -0.014 | -9.084
-5.5 | -0.327 | 0.03655 | -0.017 | -8.958
-5 | -0.346 | 0.01012 | -0.03 | -34.216
-4.5 | -0.289 | 0.00992 | -0.031 | -29.09
-4 | -0.229 | 0.00974 | -0.032 | -23.509
-3.5 | -0.169 | 0.00951 | -0.032 | -17.752
-3 | -0.108 | 0.00935 | -0.033 | -11.541
-2.5 | -0.047 | 0.00918 | -0.033 | -5.072
-2 | 0.015 | 0.00908 | -0.034 | 1.667
-1.5 | 0.077 | 0.00895 | -0.034 | 8.61
-1 | 0.139 | 0.00883 | -0.035 | 15.765
-0.5 | 0.202 | 0.00678 | -0.035 | 29.739
0 | 0.264 | 0.00676 | -0.036 | 38.996
0.5 | 0.326 | 0.00681 | -0.037 | 47.846
1 | 0.387 | 0.00683 | -0.037 | 56.63
1.5 | 0.449 | 0.00691 | -0.038 | 64.881
2 | 0.51 | 0.00695 | -0.038 | 73.469
2.5 | 0.572 | 0.00707 | -0.039 | 80.848
3 | 0.633 | 0.00722 | -0.039 | 87.725
3.5 | 0.695 | 0.00735 | -0.04 | 94.487
4 | 0.755 | 0.00725 | -0.041 | 104.094
4.5 | 0.814 | 0.00741 | -0.041 | 109.826
5 | 0.872 | 0.0073 | -0.042 | 119.365
5.5 | 0.928 | 0.00802 | -0.042 | 115.745
6 | 0.981 | 0.00842 | -0.043 | 116.539
6.5 | 1.013 | 0.01518 | -0.042 | 66.716
7 | 1.06 | 0.01606 | -0.043 | 66.034
7.5 | 1.105 | 0.01705 | -0.043 | 64.808
8 | 1.146 | 0.01812 | -0.044 | 63.258
8.5 | 1.182 | 0.01931 | -0.044 | 61.207
9 | 1.211 | 0.02067 | -0.044 | 58.581
9.5 | 1.233 | 0.02226 | -0.045 | 55.4
10 | 1.249 | 0.02386 | -0.045 | 52.339
10.5 | 1.256 | 0.02583 | -0.046 | 48.632
11 | 1.249 | 0.02762 | -0.046 | 45.215
11.5 | 1.226 | 0.03069 | -0.046 | 39.962
12 | 1.188 | 0.03504 | -0.046 | 33.896
12.5 | 0.999 | 0.08918 | -0.025 | 11.202
13 | 0.956 | 0.09673 | -0.023 | 9.881
13.5 | 0.905 | 0.10513 | -0.022 | 8.607
14 | 0.847 | 0.11369 | -0.022 | 7.447
14.5 | 0.781 | 0.12439 | -0.022 | 6.279
15 | 0.709 | 0.1336 | -0.021 | 5.308
15.5 | 0.632 | 0.1492 | -0.02 | 4.237

## 38. Re 750k Mach 0.25 (2)
BIGFOIL.COM POLAR EXPORT
NACA64-413 a=0.2
NACA64-413 a=0.2 |  |  |  | Cl Max: | 1.2515 | at alpha= | 14 | deg
XFOIL ncrit=9 |  |  |  | L/D Max: | 119.685 | at alpha= | 5.5 | deg
Re: | 750000 |  |  | Cd Min: | 0.24187 | at alpha= | -20 | deg
Mach: | 0.25 |  |  | Cl=0 at alpha= | -2.2517 | deg
|  |  |  | @ Cl=0.1, Cd= | 0.0068874
|  |  |  | @ Cl=0.4, Cd= | 0.0066647
|  |  |  | @ Cl=0.6, Cd= | 0.006904
alpha (deg) | Cl | Cd | Cm | Cl/Cd
-20 | -0.6917 | 0.24187 | 0.0541 | -2.8598
-19.5 | -0.6725 | 0.23598 | 0.05 | -2.8498
-19 | -0.6534 | 0.22956 | 0.0457 | -2.8463
-18.5 | -0.6349 | 0.22257 | 0.0413 | -2.8526
-18 | -0.6185 | 0.21419 | 0.0359 | -2.8876
-17.5 | -0.6042 | 0.20628 | 0.0307 | -2.929
-17 | -0.5836 | 0.19935 | 0.0278 | -2.9275
-16.5 | -0.5648 | 0.19298 | 0.024 | -2.9267
-16 | -0.5472 | 0.18595 | 0.02 | -2.9427
-15.5 | -0.5362 | 0.17671 | 0.014 | -3.0344
-15 | -0.5245 | 0.16748 | 0.0094 | -3.1317
-14.5 | -0.5043 | 0.1613 | 0.0068 | -3.1265
-14 | -0.4879 | 0.15464 | 0.0033 | -3.1551
-13.5 | -0.4785 | 0.14568 | -0.002 | -3.2846
-13 | -0.4743 | 0.13545 | -0.0081 | -3.5017
-12.5 | -0.4612 | 0.12811 | -0.0104 | -3.6
-12 | -0.4464 | 0.1216 | -0.0135 | -3.6711
-11.5 | -0.4374 | 0.11357 | -0.0179 | -3.8514
-11 | -0.434 | 0.10013 | -0.0292 | -4.3344
-10.5 | -0.4468 | 0.08798 | -0.0354 | -5.0784
-10 | -0.4522 | 0.07922 | -0.0396 | -5.7082
-9.5 | -0.452 | 0.07196 | -0.0439 | -6.2813
-8 | -0.568 | 0.0358 | -0.0493 | -15.8659
-7.5 | -0.5574 | 0.02615 | -0.046 | -21.3155
-7 | -0.5192 | 0.02119 | -0.0437 | -24.5021
-6.5 | -0.4734 | 0.01728 | -0.0424 | -27.3958
-6 | -0.4191 | 0.01608 | -0.0418 | -26.0634
-5.5 | -0.3644 | 0.01449 | -0.0411 | -25.1484
-5 | -0.3085 | 0.01344 | -0.0405 | -22.9539
-4.5 | -0.2558 | 0.01185 | -0.0397 | -21.5865
-4 | -0.1999 | 0.01109 | -0.0393 | -18.0252
-3.5 | -0.143 | 0.01053 | -0.0391 | -13.5802
-3 | -0.087 | 0.00982 | -0.0388 | -8.8595
-2.5 | -0.0287 | 0.00943 | -0.0389 | -3.0435
-2 | 0.0291 | 0.00894 | -0.039 | 3.255
-1.5 | 0.0786 | 0.00701 | -0.0388 | 11.2126
-1 | 0.1362 | 0.00668 | -0.0388 | 20.3892
-0.5 | 0.195 | 0.00662 | -0.039 | 29.4562
0 | 0.2532 | 0.00659 | -0.0389 | 38.4219
0.5 | 0.3119 | 0.00659 | -0.039 | 47.3293
1 | 0.3709 | 0.00665 | -0.0392 | 55.7744
1.5 | 0.4302 | 0.00668 | -0.0395 | 64.4012
2 | 0.489 | 0.00676 | -0.0397 | 72.3373
2.5 | 0.5471 | 0.00684 | -0.0397 | 79.9854
3 | 0.605 | 0.00691 | -0.0396 | 87.5543
3.5 | 0.6612 | 0.00703 | -0.0392 | 94.0541
4 | 0.7165 | 0.00709 | -0.0384 | 101.0578
4.5 | 0.7705 | 0.00717 | -0.0374 | 107.4616
5 | 0.8375 | 0.00731 | -0.0393 | 114.5691
5.5 | 0.9132 | 0.00763 | -0.0433 | 119.6855
6 | 0.9621 | 0.00826 | -0.042 | 116.477
6.5 | 1.0052 | 0.00961 | -0.0402 | 104.5994
7 | 1.0381 | 0.01163 | -0.0373 | 89.2605
7.5 | 1.0632 | 0.01381 | -0.0332 | 76.9877
8 | 1.0903 | 0.01541 | -0.0291 | 70.7528
8.5 | 1.1078 | 0.01703 | -0.0236 | 65.0499
9 | 1.1325 | 0.0187 | -0.02 | 60.5615
9.5 | 1.1453 | 0.02139 | -0.016 | 53.5437
10 | 1.1668 | 0.0238 | -0.0134 | 49.0252
10.5 | 1.1843 | 0.02669 | -0.0109 | 44.3724
11 | 1.1859 | 0.03104 | -0.0082 | 38.2055
11.5 | 1.2058 | 0.03416 | -0.0067 | 35.2986
12 | 1.2182 | 0.03807 | -0.0053 | 31.9989
12.5 | 1.2245 | 0.04273 | -0.0042 | 28.6567
13 | 1.2345 | 0.04735 | -0.0036 | 26.0718
13.5 | 1.2436 | 0.05234 | -0.0034 | 23.76
14 | 1.2515 | 0.05775 | -0.0038 | 21.671
14.5 | 1.2463 | 0.06485 | -0.0046 | 19.2182
15 | 1.2463 | 0.07195 | -0.0061 | 17.3218
15.5 | 1.2433 | 0.07985 | -0.0085 | 15.5704
16 | 1.2403 | 0.0883 | -0.0119 | 14.0464
16.5 | 1.2269 | 0.09865 | -0.0164 | 12.4369
17 | 1.2092 | 0.1103 | -0.0222 | 10.9628
17.5 | 1.1858 | 0.12363 | -0.0295 | 9.5915
18 | 1.1588 | 0.13848 | -0.0382 | 8.368
18.5 | 1.1336 | 0.15381 | -0.0478 | 7.3701
19 | 1.1006 | 0.17209 | -0.0595 | 6.3955

## 39. Re 750k Mach 0.50 (1)
BIGFOIL.COM POLAR EXPORT
NACA64-413 a=0.2
NACA64-413 a=0.2 |  |  |  | Cl Max: | 1.189 | at alpha= | 20 | deg
JavaFoil+Calcfoil stall+Eppler ext transition |  |  |  | L/D Max: | 107.661 | at alpha= | 5 | deg
Re: | 750000 |  |  | Cd Min: | 0.00708 | at alpha= | -0.5 | deg
Mach: | 0.5 |  |  | Cl=0 at alpha= | -2.1232 | deg
|  |  |  | @ Cl=0.1, Cd= | 0.0092517
|  |  |  | @ Cl=0.4, Cd= | 0.0072212
|  |  |  | @ Cl=0.6, Cd= | 0.0075247
alpha (deg) | Cl | Cd | Cm | Cl/Cd
-20 | -0.983 | 0.20485 | -0.011 | -4.8
-19.5 | -0.957 | 0.19995 | -0.011 | -4.784
-19 | -0.929 | 0.19518 | -0.011 | -4.758
-18.5 | -0.901 | 0.18844 | -0.011 | -4.779
-18 | -0.874 | 0.18158 | -0.011 | -4.811
-17.5 | -0.847 | 0.17474 | -0.011 | -4.845
-17 | -0.82 | 0.16932 | -0.012 | -4.841
-16.5 | -0.793 | 0.16437 | -0.012 | -4.823
-16 | -0.764 | 0.16246 | -0.012 | -4.705
-15.5 | -0.737 | 0.15428 | -0.012 | -4.774
-15 | -0.709 | 0.15041 | -0.012 | -4.716
-14.5 | -0.682 | 0.14195 | -0.012 | -4.807
-14 | -0.655 | 0.13666 | -0.012 | -4.794
-13.5 | -0.628 | 0.13369 | -0.013 | -4.697
-13 | -0.6 | 0.13006 | -0.012 | -4.61
-12.5 | -0.572 | 0.12782 | -0.012 | -4.474
-12 | -0.545 | 0.12443 | -0.012 | -4.377
-11.5 | -0.517 | 0.15659 | -0.012 | -3.303
-11 | -0.49 | 0.11599 | -0.013 | -4.223
-10.5 | -0.462 | 0.113 | -0.013 | -4.092
-10 | -0.435 | 0.1021 | -0.013 | -4.263
-9.5 | -0.407 | 0.09676 | -0.012 | -4.203
-9 | -0.379 | 0.09431 | -0.013 | -4.021
-8.5 | -0.352 | 0.09186 | -0.013 | -3.829
-8 | -0.324 | 0.09073 | -0.013 | -3.574
-7.5 | -0.297 | 0.08117 | -0.013 | -3.653
-7 | -0.269 | 0.05819 | -0.013 | -4.622
-6.5 | -0.387 | 0.05065 | -0.014 | -7.634
-6 | -0.375 | 0.0447 | -0.014 | -8.391
-5.5 | -0.343 | 0.04114 | -0.015 | -8.339
-5 | -0.302 | 0.0384 | -0.015 | -7.853
-4.5 | -0.255 | 0.03581 | -0.017 | -7.117
-4 | -0.253 | 0.01026 | -0.035 | -24.638
-3.5 | -0.187 | 0.01006 | -0.036 | -18.603
-3 | -0.12 | 0.00984 | -0.037 | -12.193
-2.5 | -0.052 | 0.00965 | -0.037 | -5.374
-2 | 0.017 | 0.00943 | -0.038 | 1.79
-1.5 | 0.086 | 0.00927 | -0.038 | 9.277
-1 | 0.155 | 0.00918 | -0.039 | 16.935
-0.5 | 0.225 | 0.00708 | -0.04 | 31.806
0 | 0.295 | 0.00714 | -0.04 | 41.272
0.5 | 0.364 | 0.0072 | -0.041 | 50.569
1 | 0.432 | 0.00724 | -0.042 | 59.672
1.5 | 0.501 | 0.0074 | -0.042 | 67.693
2 | 0.57 | 0.00756 | -0.043 | 75.424
2.5 | 0.638 | 0.00748 | -0.043 | 85.239
3 | 0.705 | 0.0074 | -0.044 | 95.31
3.5 | 0.771 | 0.00794 | -0.045 | 97.039
4 | 0.836 | 0.00818 | -0.045 | 102.187
4.5 | 0.898 | 0.00846 | -0.046 | 106.118
5 | 0.959 | 0.00891 | -0.046 | 107.661
5.5 | 1.016 | 0.00947 | -0.047 | 107.358
6 | 1.049 | 0.01772 | -0.046 | 59.238
6.5 | 1.096 | 0.01908 | -0.047 | 57.436
7 | 1.134 | 0.02061 | -0.047 | 55.012
7.5 | 1.16 | 0.02248 | -0.047 | 51.624
8 | 1.168 | 0.02473 | -0.048 | 47.253
8.5 | 1.128 | 0.02731 | -0.048 | 41.294
9 | 0.707 | 0.07514 | -0.018 | 9.402
9.5 | 0.631 | 0.09432 | -0.019 | 6.688
10 | 0.657 | 0.09796 | -0.019 | 6.71
10.5 | 0.684 | 0.10739 | -0.022 | 6.373
11 | 0.711 | 0.11049 | -0.022 | 6.433
11.5 | 0.738 | 0.11412 | -0.023 | 6.463
12 | 0.765 | 0.11822 | -0.025 | 6.468
12.5 | 0.791 | 0.1219 | -0.025 | 6.488
13 | 0.817 | 0.12754 | -0.026 | 6.407
13.5 | 0.845 | 0.14118 | -0.028 | 5.983
14 | 0.871 | 0.14461 | -0.028 | 6.021
14.5 | 0.897 | 0.15014 | -0.029 | 5.974
15 | 0.925 | 0.1562 | -0.031 | 5.921
15.5 | 0.951 | 0.16393 | -0.032 | 5.799
16 | 0.977 | 0.16903 | -0.032 | 5.779
16.5 | 1.006 | 0.17599 | -0.035 | 5.717
17 | 1.031 | 0.17758 | -0.035 | 5.805
17.5 | 1.057 | 0.18447 | -0.035 | 5.728
18 | 1.083 | 0.19192 | -0.036 | 5.643
18.5 | 1.111 | 0.19644 | -0.037 | 5.655
19 | 1.136 | 0.19925 | -0.038 | 5.703
19.5 | 1.162 | 0.20563 | -0.038 | 5.649
20 | 1.189 | 0.21399 | -0.04 | 5.557

## 40. Re 750k Mach 0.50 (2)
BIGFOIL.COM POLAR EXPORT
NACA64-413 a=0.2
NACA64-413 a=0.2 |  |  |  | Cl Max: | 1.1256 | at alpha= | 11 | deg
XFOIL ncrit=9 |  |  |  | L/D Max: | 115.194 | at alpha= | 5 | deg
Re: | 750000 |  |  | Cd Min: | 0.26577 | at alpha= | -20 | deg
Mach: | 0.5 |  |  | Cl=0 at alpha= | -2.2884 | deg
|  |  |  | @ Cl=0.1, Cd= | 0.0092289
|  |  |  | @ Cl=0.4, Cd= | 0.0071725
|  |  |  | @ Cl=0.6, Cd= | 0.0074687
alpha (deg) | Cl | Cd | Cm | Cl/Cd
-20 | -0.7497 | 0.26577 | 0.0667 | -2.8209
-19.5 | -0.7266 | 0.25798 | 0.0615 | -2.8165
-19 | -0.7029 | 0.24965 | 0.0561 | -2.8155
-18.5 | -0.6801 | 0.24083 | 0.0503 | -2.824
-18 | -0.6585 | 0.23221 | 0.0444 | -2.8358
-17.5 | -0.6357 | 0.22359 | 0.0396 | -2.8432
-17 | -0.6117 | 0.21614 | 0.0354 | -2.8301
-16.5 | -0.5887 | 0.20832 | 0.0305 | -2.8259
-16 | -0.5669 | 0.19961 | 0.0251 | -2.84
-15.5 | -0.5485 | 0.19075 | 0.0189 | -2.8755
-15 | -0.5257 | 0.18229 | 0.0151 | -2.8839
-14.5 | -0.5031 | 0.17488 | 0.0109 | -2.8768
-14 | -0.4824 | 0.16697 | 0.0063 | -2.8891
-13.5 | -0.4686 | 0.15743 | -0.0005 | -2.9766
-13 | -0.4546 | 0.1483 | -0.0063 | -3.0654
-12.5 | -0.4225 | 0.14101 | -0.01 | -2.9962
-12 | -0.4086 | 0.13365 | -0.013 | -3.0572
-11.5 | -0.4053 | 0.12417 | -0.0194 | -3.2641
-10.5 | -0.376 | 0.10896 | -0.025 | -3.4508
-10 | -0.3639 | 0.10144 | -0.0288 | -3.5873
-9.5 | -0.3616 | 0.09154 | -0.0363 | -3.9502
-8 | -0.359 | 0.06484 | -0.0513 | -5.5367
-7.5 | -0.3828 | 0.05351 | -0.0608 | -7.1538
-7 | -0.4219 | 0.04473 | -0.0617 | -9.4321
-6.5 | -0.4371 | 0.03512 | -0.0604 | -12.4459
-6 | -0.4187 | 0.02913 | -0.0579 | -14.3735
-5.5 | -0.3855 | 0.0234 | -0.0551 | -16.4744
-5 | -0.3381 | 0.01842 | -0.0525 | -18.355
-4.5 | -0.2782 | 0.01541 | -0.0505 | -18.0532
-4 | -0.2173 | 0.01319 | -0.0489 | -16.4746
-3.5 | -0.1546 | 0.01195 | -0.0475 | -12.9372
-3 | -0.0904 | 0.0111 | -0.0465 | -8.1441
-2.5 | -0.0278 | 0.01018 | -0.0456 | -2.7308
-2 | 0.0379 | 0.00969 | -0.0452 | 3.9112
-1.5 | 0.1039 | 0.0092 | -0.0451 | 11.2935
-1 | 0.1587 | 0.00729 | -0.0445 | 21.7695
-0.5 | 0.2254 | 0.00712 | -0.0445 | 31.6573
0 | 0.2921 | 0.00712 | -0.0444 | 41.0253
0.5 | 0.3588 | 0.00713 | -0.0443 | 50.3226
1 | 0.4267 | 0.0072 | -0.0446 | 59.2639
1.5 | 0.4945 | 0.00731 | -0.0448 | 67.6471
2 | 0.5623 | 0.00739 | -0.0449 | 76.0893
2.5 | 0.6294 | 0.00753 | -0.0448 | 83.5857
3 | 0.6966 | 0.00764 | -0.0446 | 91.178
3.5 | 0.7626 | 0.00778 | -0.044 | 98.0206
4 | 0.8274 | 0.00794 | -0.0429 | 104.2065
4.5 | 0.889 | 0.00805 | -0.0409 | 110.4348
5 | 0.9515 | 0.00826 | -0.039 | 115.1937
5.5 | 1.034 | 0.00908 | -0.0418 | 113.8767
6 | 1.0717 | 0.01075 | -0.0373 | 99.693
6.5 | 1.0723 | 0.01348 | -0.0285 | 79.5475
7 | 1.0607 | 0.01702 | -0.0203 | 62.3208
7.5 | 1.069 | 0.02056 | -0.0155 | 51.9942
8 | 1.0845 | 0.02409 | -0.0118 | 45.0187
8.5 | 1.0939 | 0.02833 | -0.0085 | 38.6128
9 | 1.1045 | 0.03275 | -0.0058 | 33.7252
9.5 | 1.1101 | 0.03778 | -0.0035 | 29.3833
10 | 1.1128 | 0.04336 | -0.0017 | 25.6642
10.5 | 1.1196 | 0.04894 | -0.0001 | 22.877
11 | 1.1256 | 0.05501 | 0.0008 | 20.4617
11.5 | 1.122 | 0.06246 | 0.0006 | 17.9635
12 | 1.1135 | 0.07116 | -0.0008 | 15.6478
12.5 | 1.0973 | 0.08166 | -0.0045 | 13.4374
13 | 1.0747 | 0.09386 | -0.0103 | 11.45
13.5 | 1.0503 | 0.10728 | -0.0177 | 9.7903
14 | 1.0256 | 0.12169 | -0.0265 | 8.428
14.5 | 1.001 | 0.13719 | -0.0365 | 7.2965
15 | 0.9762 | 0.15387 | -0.0472 | 6.3443
15.5 | 0.9507 | 0.17276 | -0.0588 | 5.503
16 | 0.9406 | 0.18948 | -0.0684 | 4.9641

## 41. Re 1M Mach 0.00 (1)
BIGFOIL.COM POLAR EXPORT
NACA64-413 a=0.2
NACA64-413 a=0.2 |  |  |  | Cl Max: | 1.292 | at alpha= | 11.5 | deg
JavaFoil+Calcfoil stall+Eppler ext transition |  |  |  | L/D Max: | 134.697 | at alpha= | 6 | deg
Re: | 1000000 |  |  | Cd Min: | 0.0063 | at alpha= | -1 | deg
Mach: | 0 |  |  | Cl=0 at alpha= | -2.125 | deg
|  |  |  | @ Cl=0.1, Cd= | 0.0075017
|  |  |  | @ Cl=0.4, Cd= | 0.0063712
|  |  |  | @ Cl=0.6, Cd= | 0.006568
alpha (deg) | Cl | Cd | Cm | Cl/Cd
-18 | -0.56 | 0.17288 | -0.008 | -3.24
-17.5 | -0.581 | 0.16704 | -0.008 | -3.476
-17 | -0.601 | 0.15627 | -0.008 | -3.844
-16.5 | -0.62 | 0.14735 | -0.009 | -4.21
-16 | -0.639 | 0.13616 | -0.009 | -4.691
-15.5 | -0.656 | 0.13099 | -0.009 | -5.008
-15 | -0.669 | 0.12226 | -0.009 | -5.468
-14.5 | -0.678 | 0.11487 | -0.009 | -5.902
-14 | -0.685 | 0.1081 | -0.009 | -6.339
-13.5 | -0.69 | 0.10105 | -0.01 | -6.829
-13 | -0.692 | 0.09484 | -0.01 | -7.3
-12.5 | -0.691 | 0.08779 | -0.01 | -7.869
-12 | -0.686 | 0.08247 | -0.01 | -8.322
-11.5 | -0.679 | 0.07736 | -0.011 | -8.771
-11 | -0.667 | 0.0732 | -0.011 | -9.106
-10.5 | -0.651 | 0.06861 | -0.011 | -9.493
-10 | -0.632 | 0.0645 | -0.012 | -9.799
-9.5 | -0.609 | 0.06026 | -0.012 | -10.114
-9 | -0.583 | 0.05591 | -0.013 | -10.433
-8.5 | -0.552 | 0.05283 | -0.013 | -10.442
-8 | -0.517 | 0.04976 | -0.013 | -10.401
-7.5 | -0.482 | 0.04641 | -0.014 | -10.375
-7 | -0.442 | 0.04403 | -0.013 | -10.044
-6.5 | -0.499 | 0.01012 | -0.028 | -49.274
-6 | -0.447 | 0.00996 | -0.029 | -44.848
-5.5 | -0.393 | 0.00969 | -0.029 | -40.486
-5 | -0.337 | 0.00947 | -0.03 | -35.569
-4.5 | -0.28 | 0.00928 | -0.03 | -30.209
-4 | -0.222 | 0.00908 | -0.031 | -24.478
-3.5 | -0.164 | 0.0089 | -0.031 | -18.385
-3 | -0.105 | 0.00875 | -0.032 | -11.955
-2.5 | -0.045 | 0.00865 | -0.032 | -5.214
-2 | 0.015 | 0.00849 | -0.033 | 1.726
-1.5 | 0.075 | 0.00836 | -0.033 | 8.923
-1 | 0.135 | 0.0063 | -0.034 | 21.38
-0.5 | 0.195 | 0.00632 | -0.034 | 30.9
0 | 0.255 | 0.00631 | -0.035 | 40.496
0.5 | 0.315 | 0.00634 | -0.035 | 49.719
1 | 0.375 | 0.00635 | -0.036 | 59.048
1.5 | 0.434 | 0.0064 | -0.037 | 67.889
2 | 0.494 | 0.00646 | -0.037 | 76.558
2.5 | 0.554 | 0.00649 | -0.038 | 85.355
3 | 0.613 | 0.00659 | -0.038 | 93.025
3.5 | 0.673 | 0.00671 | -0.039 | 100.245
4 | 0.732 | 0.00686 | -0.039 | 106.673
4.5 | 0.79 | 0.00699 | -0.04 | 113.022
5 | 0.846 | 0.00683 | -0.04 | 123.867
5.5 | 0.902 | 0.00711 | -0.041 | 126.887
6 | 0.956 | 0.0071 | -0.042 | 134.697
6.5 | 0.99 | 0.0134 | -0.041 | 73.909
7 | 1.038 | 0.01424 | -0.042 | 72.889
7.5 | 1.084 | 0.01498 | -0.042 | 72.341
8 | 1.127 | 0.01585 | -0.043 | 71.092
8.5 | 1.166 | 0.01681 | -0.043 | 69.366
9 | 1.2 | 0.01785 | -0.043 | 67.248
9.5 | 1.23 | 0.019 | -0.044 | 64.735
10 | 1.256 | 0.02026 | -0.044 | 61.983
10.5 | 1.277 | 0.02168 | -0.045 | 58.917
11 | 1.288 | 0.02324 | -0.045 | 55.423
11.5 | 1.292 | 0.02506 | -0.045 | 51.542
12 | 1.289 | 0.02707 | -0.046 | 47.619
12.5 | 1.28 | 0.02946 | -0.046 | 43.438
13 | 1.263 | 0.03229 | -0.046 | 39.113
13.5 | 1.24 | 0.03553 | -0.046 | 34.894
14 | 1.21 | 0.0398 | -0.046 | 30.393
14.5 | 1.163 | 0.04856 | -0.045 | 23.947
15 | 1.03 | 0.09956 | -0.034 | 10.342
15.5 | 0.985 | 0.11472 | -0.029 | 8.59
16 | 0.953 | 0.12338 | -0.028 | 7.721
16.5 | 0.919 | 0.13168 | -0.026 | 6.976

## 42. Re 1M Mach 0.00 (2)
BIGFOIL.COM POLAR EXPORT
NACA64-413 a=0.2
NACA64-413 a=0.2 |  |  |  | Cl Max: | 1.3771 | at alpha= | 17 | deg
XFOIL ncrit=9 |  |  |  | L/D Max: | 127.107 | at alpha= | 5.5 | deg
Re: | 1000000 |  |  | Cd Min: | 0.1783 | at alpha= | -16 | deg
Mach: | 0 |  |  | Cl=0 at alpha= | -2.2158 | deg
|  |  |  | @ Cl=0.1, Cd= | 0.0062623
|  |  |  | @ Cl=0.4, Cd= | 0.0059155
|  |  |  | @ Cl=0.6, Cd= | 0.0061496
alpha (deg) | Cl | Cd | Cm | Cl/Cd
-16 | -0.5532 | 0.1783 | 0.0164 | -3.1026
-15.5 | -0.5403 | 0.17003 | 0.0128 | -3.1777
-15 | -0.5225 | 0.16429 | 0.0096 | -3.1804
-14.5 | -0.5065 | 0.15796 | 0.0061 | -3.2065
-14 | -0.5037 | 0.14672 | -0.0001 | -3.4331
-13.5 | -0.4976 | 0.1367 | -0.0048 | -3.6401
-13 | -0.4859 | 0.13018 | -0.0075 | -3.7325
-12.5 | -0.4717 | 0.12411 | -0.0106 | -3.8007
-12 | -0.8107 | 0.04192 | -0.0559 | -19.3392
-11.5 | -0.8547 | 0.03489 | -0.0507 | -24.497
-11 | -0.8779 | 0.02696 | -0.0449 | -32.5631
-10.5 | -0.8372 | 0.02615 | -0.0436 | -32.0153
-10 | -0.7953 | 0.02508 | -0.0424 | -31.7105
-9.5 | -0.7542 | 0.02325 | -0.0412 | -32.4387
-9 | -0.7124 | 0.02088 | -0.0399 | -34.1188
-8.5 | -0.6637 | 0.01988 | -0.0393 | -33.3853
-8 | -0.6203 | 0.01678 | -0.0383 | -36.9666
-7.5 | -0.569 | 0.01579 | -0.038 | -36.0355
-7 | -0.517 | 0.01474 | -0.0376 | -35.0746
-6.5 | -0.4638 | 0.01393 | -0.0374 | -33.295
-6 | -0.4138 | 0.01231 | -0.0368 | -33.6149
-5.5 | -0.3604 | 0.01159 | -0.0366 | -31.0958
-5 | -0.3063 | 0.01097 | -0.0365 | -27.9216
-4.5 | -0.2511 | 0.01054 | -0.0366 | -23.8235
-4 | -0.1982 | 0.00964 | -0.0363 | -20.5602
-3.5 | -0.1426 | 0.00927 | -0.0364 | -15.383
-3 | -0.0864 | 0.0089 | -0.0366 | -9.7079
-2.5 | -0.0301 | 0.00857 | -0.0368 | -3.5123
-1.5 | 0.0758 | 0.00641 | -0.0372 | 11.8253
-1 | 0.1315 | 0.00607 | -0.0374 | 21.6639
0 | 0.2453 | 0.00588 | -0.038 | 41.7177
0.5 | 0.3016 | 0.00587 | -0.038 | 51.3799
1 | 0.3592 | 0.00588 | -0.0385 | 61.0884
1.5 | 0.4166 | 0.00593 | -0.0388 | 70.253
2 | 0.4736 | 0.006 | -0.0392 | 78.9333
2.5 | 0.5305 | 0.00603 | -0.0395 | 87.9768
3 | 0.5866 | 0.00614 | -0.0396 | 95.5375
3.5 | 0.6427 | 0.00618 | -0.0397 | 103.9968
4 | 0.6973 | 0.00627 | -0.0395 | 111.2121
4.5 | 0.7499 | 0.00635 | -0.0389 | 118.0945
5 | 0.8017 | 0.00651 | -0.0381 | 123.149
5.5 | 0.8656 | 0.00681 | -0.0403 | 127.1072
6 | 0.9259 | 0.00753 | -0.0422 | 122.9615
6.5 | 0.9708 | 0.00868 | -0.0413 | 111.8433
7 | 1.0097 | 0.01032 | -0.0396 | 97.8391
7.5 | 1.0456 | 0.01201 | -0.0375 | 87.0608
8 | 1.083 | 0.01336 | -0.0354 | 81.0629
8.5 | 1.1226 | 0.01436 | -0.0336 | 78.1755
9 | 1.1562 | 0.01555 | -0.0309 | 74.3537
9.5 | 1.1846 | 0.01651 | -0.0272 | 71.7505
10 | 1.2051 | 0.01799 | -0.0231 | 66.9872
10.5 | 1.2252 | 0.01982 | -0.0197 | 61.8163
11 | 1.2506 | 0.02154 | -0.0174 | 58.0594
11.5 | 1.2712 | 0.02375 | -0.0151 | 53.5242
12 | 1.2778 | 0.02721 | -0.0123 | 46.9607
12.5 | 1.3044 | 0.02926 | -0.0112 | 44.5796
13 | 1.3227 | 0.03212 | -0.0098 | 41.18
13.5 | 1.3351 | 0.03561 | -0.0086 | 37.4923
14 | 1.3332 | 0.04066 | -0.0074 | 32.789
14.5 | 1.3541 | 0.04376 | -0.0072 | 30.9438
15 | 1.3644 | 0.04812 | -0.0072 | 28.3541
15.5 | 1.3735 | 0.05285 | -0.0075 | 25.9886
16 | 1.3741 | 0.05882 | -0.0084 | 23.3611
16.5 | 1.3731 | 0.06531 | -0.0096 | 21.0243
17 | 1.3771 | 0.07144 | -0.0113 | 19.2763
17.5 | 1.3771 | 0.0784 | -0.0135 | 17.5651
18 | 1.3764 | 0.08574 | -0.0162 | 16.0532
18.5 | 1.3683 | 0.09459 | -0.0198 | 14.4656
19 | 1.3503 | 0.10546 | -0.0247 | 12.8039
19.5 | 1.325 | 0.11809 | -0.0309 | 11.2203
20 | 1.3119 | 0.12901 | -0.0368 | 10.169

## 43. Re 1M Mach 0.10 (1)
BIGFOIL.COM POLAR EXPORT
NACA64-413 a=0.2
NACA64-413 a=0.2 |  |  |  | Cl Max: | 1.286 | at alpha= | 11.5 | deg
JavaFoil+Calcfoil stall+Eppler ext transition |  |  |  | L/D Max: | 134.738 | at alpha= | 6 | deg
Re: | 1000000 |  |  | Cd Min: | 0.0063 | at alpha= | 0 | deg
Mach: | 0.1 |  |  | Cl=0 at alpha= | -2.125 | deg
|  |  |  | @ Cl=0.1, Cd= | 0.0083567
|  |  |  | @ Cl=0.4, Cd= | 0.006383
|  |  |  | @ Cl=0.6, Cd= | 0.0065737
alpha (deg) | Cl | Cd | Cm | Cl/Cd
-17.5 | -0.534 | 0.17073 | -0.008 | -3.128
-17 | -0.557 | 0.16225 | -0.008 | -3.435
-16.5 | -0.58 | 0.15325 | -0.008 | -3.786
-16 | -0.602 | 0.14271 | -0.009 | -4.22
-15.5 | -0.623 | 0.1334 | -0.009 | -4.67
-15 | -0.639 | 0.12433 | -0.009 | -5.139
-14.5 | -0.652 | 0.1161 | -0.009 | -5.614
-14 | -0.662 | 0.10951 | -0.009 | -6.049
-13.5 | -0.671 | 0.10313 | -0.01 | -6.503
-13 | -0.676 | 0.09505 | -0.01 | -7.107
-12.5 | -0.677 | 0.08954 | -0.01 | -7.562
-12 | -0.675 | 0.08403 | -0.01 | -8.036
-11.5 | -0.67 | 0.07804 | -0.011 | -8.587
-11 | -0.66 | 0.07463 | -0.011 | -8.85
-10.5 | -0.647 | 0.06931 | -0.011 | -9.329
-10 | -0.629 | 0.06458 | -0.012 | -9.743
-9.5 | -0.608 | 0.06027 | -0.012 | -10.089
-9 | -0.583 | 0.0564 | -0.013 | -10.333
-8.5 | -0.552 | 0.05314 | -0.013 | -10.386
-8 | -0.518 | 0.04987 | -0.013 | -10.386
-7.5 | -0.482 | 0.04673 | -0.013 | -10.314
-7 | -0.445 | 0.0435 | -0.015 | -10.229
-6.5 | -0.404 | 0.04121 | -0.015 | -9.809
-6 | -0.448 | 0.01002 | -0.029 | -44.719
-5.5 | -0.394 | 0.00971 | -0.029 | -40.592
-5 | -0.338 | 0.00949 | -0.03 | -35.676
-4.5 | -0.282 | 0.00931 | -0.03 | -30.254
-4 | -0.223 | 0.00909 | -0.031 | -24.573
-3.5 | -0.164 | 0.00893 | -0.031 | -18.418
-3 | -0.105 | 0.0088 | -0.032 | -11.942
-2.5 | -0.045 | 0.00864 | -0.032 | -5.25
-2 | 0.015 | 0.00852 | -0.033 | 1.73
-1.5 | 0.075 | 0.00839 | -0.033 | 8.936
-1 | 0.135 | 0.00831 | -0.034 | 16.29
-0.5 | 0.196 | 0.00631 | -0.034 | 31.077
0 | 0.257 | 0.0063 | -0.035 | 40.738
0.5 | 0.317 | 0.00635 | -0.036 | 49.964
1 | 0.377 | 0.00636 | -0.036 | 59.194
1.5 | 0.437 | 0.00642 | -0.037 | 68.049
2 | 0.497 | 0.00645 | -0.037 | 77.013
2.5 | 0.557 | 0.00653 | -0.038 | 85.209
3 | 0.616 | 0.00659 | -0.038 | 93.461
3.5 | 0.676 | 0.00671 | -0.039 | 100.783
4 | 0.735 | 0.00686 | -0.04 | 107.239
4.5 | 0.793 | 0.00676 | -0.04 | 117.388
5 | 0.85 | 0.0069 | -0.041 | 123.138
5.5 | 0.906 | 0.00712 | -0.041 | 127.347
6 | 0.961 | 0.00713 | -0.042 | 134.738
6.5 | 0.994 | 0.01351 | -0.041 | 73.6
7 | 1.042 | 0.01437 | -0.042 | 72.509
7.5 | 1.087 | 0.01513 | -0.042 | 71.878
8 | 1.13 | 0.01602 | -0.043 | 70.561
8.5 | 1.169 | 0.017 | -0.043 | 68.763
9 | 1.203 | 0.01807 | -0.044 | 66.558
9.5 | 1.232 | 0.01927 | -0.044 | 63.932
10 | 1.256 | 0.02056 | -0.044 | 61.108
10.5 | 1.276 | 0.022 | -0.045 | 57.984
11 | 1.285 | 0.02363 | -0.045 | 54.374
11.5 | 1.286 | 0.02553 | -0.046 | 50.373
12 | 1.28 | 0.02764 | -0.046 | 46.309
12.5 | 1.266 | 0.03017 | -0.046 | 41.982
13 | 1.245 | 0.03327 | -0.046 | 37.416
13.5 | 1.215 | 0.03718 | -0.046 | 32.685
14 | 1.166 | 0.04597 | -0.045 | 25.373
14.5 | 1.065 | 0.07752 | -0.039 | 13.744
15 | 0.984 | 0.10947 | -0.029 | 8.988
15.5 | 0.948 | 0.11813 | -0.027 | 8.026
16 | 0.911 | 0.12723 | -0.026 | 7.161
16.5 | 0.874 | 0.13478 | -0.025 | 6.483

## 44. Re 1M Mach 0.10 (2)
BIGFOIL.COM POLAR EXPORT
NACA64-413 a=0.2
NACA64-413 a=0.2 |  |  |  | Cl Max: | 1.3636 | at alpha= | 17 | deg
XFOIL ncrit=9 |  |  |  | L/D Max: | 127.095 | at alpha= | 5.5 | deg
Re: | 1000000 |  |  | Cd Min: | 0.17902 | at alpha= | -16 | deg
Mach: | 0.1 |  |  | Cl=0 at alpha= | -2.2327 | deg
|  |  |  | @ Cl=0.1, Cd= | 0.0063003
|  |  |  | @ Cl=0.4, Cd= | 0.0059334
|  |  |  | @ Cl=0.6, Cd= | 0.0061602
alpha (deg) | Cl | Cd | Cm | Cl/Cd
-16 | -0.5531 | 0.17902 | 0.0167 | -3.0896
-15.5 | -0.5402 | 0.17068 | 0.013 | -3.165
-15 | -0.522 | 0.16492 | 0.0099 | -3.1652
-14.5 | -0.5057 | 0.15861 | 0.0063 | -3.1883
-14 | -0.5023 | 0.14752 | 0.0001 | -3.405
-13.5 | -0.4955 | 0.13766 | -0.0045 | -3.5994
-13 | -0.4838 | 0.13097 | -0.0073 | -3.694
-12.5 | -0.4692 | 0.12491 | -0.0104 | -3.7563
-12 | -0.4714 | 0.11302 | -0.0172 | -4.1709
-11.5 | -0.7657 | 0.04174 | -0.0579 | -18.3445
-11 | -0.8407 | 0.03239 | -0.0489 | -25.9555
-10.5 | -0.8309 | 0.02792 | -0.0456 | -29.76
-10 | -0.7906 | 0.02681 | -0.0442 | -29.489
-9.5 | -0.7496 | 0.02527 | -0.043 | -29.6636
-9 | -0.7129 | 0.02197 | -0.0412 | -32.4488
-8.5 | -0.6668 | 0.02024 | -0.0402 | -32.9447
-8 | -0.6234 | 0.01721 | -0.0391 | -36.2231
-7.5 | -0.5719 | 0.01616 | -0.0387 | -35.3899
-7 | -0.5198 | 0.01502 | -0.0383 | -34.6072
-6.5 | -0.4665 | 0.01407 | -0.0379 | -33.1557
-6 | -0.4157 | 0.01251 | -0.0373 | -33.2294
-5.5 | -0.3624 | 0.0117 | -0.0371 | -30.9744
-5 | -0.3079 | 0.01106 | -0.0369 | -27.8391
-4.5 | -0.2524 | 0.01059 | -0.0369 | -23.8338
-4 | -0.1992 | 0.00969 | -0.0366 | -20.5573
-3.5 | -0.1433 | 0.00931 | -0.0367 | -15.3921
-3 | -0.0867 | 0.00896 | -0.0369 | -9.6763
-2.5 | -0.0301 | 0.00858 | -0.0371 | -3.5082
-2 | 0.0262 | 0.0082 | -0.0373 | 3.1951
-1.5 | 0.0765 | 0.00646 | -0.0375 | 11.8421
-1 | 0.1324 | 0.00608 | -0.0377 | 21.7763
-0.5 | 0.1896 | 0.00598 | -0.0379 | 31.7057
0 | 0.2469 | 0.0059 | -0.0382 | 41.8475
0.5 | 0.3036 | 0.00588 | -0.0383 | 51.6327
1 | 0.3614 | 0.0059 | -0.0387 | 61.2542
1.5 | 0.4192 | 0.00595 | -0.0391 | 70.4538
2 | 0.4766 | 0.00603 | -0.0394 | 79.0381
2.5 | 0.5339 | 0.00605 | -0.0397 | 88.2479
3 | 0.5904 | 0.00615 | -0.0398 | 96
3.5 | 0.6469 | 0.00621 | -0.04 | 104.1707
4 | 0.7018 | 0.00629 | -0.0398 | 111.5739
4.5 | 0.7549 | 0.00639 | -0.0391 | 118.1377
5 | 0.8067 | 0.00654 | -0.0383 | 123.3486
5.5 | 0.8706 | 0.00685 | -0.0403 | 127.0949
6 | 0.9312 | 0.00762 | -0.0422 | 122.2047
6.5 | 0.9759 | 0.00881 | -0.0412 | 110.7719
7 | 1.0138 | 0.01053 | -0.0393 | 96.2773
7.5 | 1.0494 | 0.01222 | -0.037 | 85.8756
8 | 1.0872 | 0.01351 | -0.0349 | 80.4737
8.5 | 1.1263 | 0.01454 | -0.0328 | 77.4622
9 | 1.1574 | 0.01574 | -0.0296 | 73.5324
9.5 | 1.1834 | 0.01681 | -0.0256 | 70.3986
10 | 1.2028 | 0.01849 | -0.0216 | 65.0514
10.5 | 1.2241 | 0.02038 | -0.0185 | 60.0638
11 | 1.2489 | 0.02224 | -0.0162 | 56.1556
11.5 | 1.2671 | 0.02472 | -0.0138 | 51.2581
12 | 1.2752 | 0.0282 | -0.0112 | 45.2199
12.5 | 1.3006 | 0.03046 | -0.0101 | 42.6986
13 | 1.318 | 0.03349 | -0.0088 | 39.355
13.5 | 1.326 | 0.03752 | -0.0076 | 35.3412
14 | 1.3286 | 0.04231 | -0.0066 | 31.4016
14.5 | 1.3472 | 0.0458 | -0.0065 | 29.4148
15 | 1.3566 | 0.05043 | -0.0066 | 26.9007
15.5 | 1.3631 | 0.05564 | -0.0071 | 24.4986
16 | 1.3555 | 0.06284 | -0.0083 | 21.5707
16.5 | 1.362 | 0.06862 | -0.0097 | 19.8484
17 | 1.3636 | 0.07533 | -0.0117 | 18.1017
17.5 | 1.3618 | 0.0828 | -0.0142 | 16.4469
18 | 1.3576 | 0.091 | -0.0175 | 14.9187
18.5 | 1.3445 | 0.10095 | -0.0218 | 13.3185
19 | 1.317 | 0.11384 | -0.028 | 11.5689
19.5 | 1.3021 | 0.12506 | -0.0339 | 10.4118
20 | 1.2857 | 0.13695 | -0.0406 | 9.3881

## 45. Re 1M Mach 0.25 (1)
BIGFOIL.COM POLAR EXPORT
NACA64-413 a=0.2
NACA64-413 a=0.2 |  |  |  | Cl Max: | 1.26 | at alpha= | 10.5 | deg
JavaFoil+Calcfoil stall+Eppler ext transition |  |  |  | L/D Max: | 131.375 | at alpha= | 5.5 | deg
Re: | 1000000 |  |  | Cd Min: | 0.00636 | at alpha= | -0.5 | deg
Mach: | 0.25 |  |  | Cl=0 at alpha= | -2.121 | deg
|  |  |  | @ Cl=0.1, Cd= | 0.0084555
|  |  |  | @ Cl=0.4, Cd= | 0.0064605
|  |  |  | @ Cl=0.6, Cd= | 0.0066843
alpha (deg) | Cl | Cd | Cm | Cl/Cd
-15.5 | -0.31 | 0.16568 | -0.009 | -1.874
-15 | -0.365 | 0.15634 | -0.009 | -2.335
-14.5 | -0.413 | 0.14518 | -0.009 | -2.845
-14 | -0.457 | 0.13498 | -0.009 | -3.383
-13.5 | -0.495 | 0.12124 | -0.009 | -4.087
-13 | -0.529 | 0.1112 | -0.01 | -4.759
-12.5 | -0.557 | 0.1026 | -0.01 | -5.431
-12 | -0.579 | 0.09223 | -0.01 | -6.28
-11.5 | -0.595 | 0.08578 | -0.01 | -6.935
-11 | -0.604 | 0.07871 | -0.011 | -7.671
-10.5 | -0.606 | 0.07316 | -0.011 | -8.282
-10 | -0.602 | 0.06764 | -0.012 | -8.894
-9.5 | -0.59 | 0.06258 | -0.012 | -9.433
-9 | -0.574 | 0.05861 | -0.012 | -9.791
-8.5 | -0.548 | 0.05442 | -0.013 | -10.076
-8 | -0.519 | 0.05117 | -0.013 | -10.137
-7.5 | -0.485 | 0.04799 | -0.013 | -10.102
-7 | -0.449 | 0.0449 | -0.013 | -9.996
-6.5 | -0.41 | 0.04233 | -0.014 | -9.683
-6 | -0.457 | 0.01012 | -0.029 | -45.147
-5.5 | -0.403 | 0.0099 | -0.03 | -40.671
-5 | -0.346 | 0.00966 | -0.03 | -35.88
-4.5 | -0.289 | 0.00944 | -0.031 | -30.548
-4 | -0.229 | 0.00921 | -0.032 | -24.882
-3.5 | -0.169 | 0.00904 | -0.032 | -18.673
-3 | -0.108 | 0.00888 | -0.033 | -12.154
-2.5 | -0.047 | 0.00871 | -0.033 | -5.343
-2 | 0.015 | 0.00861 | -0.034 | 1.758
-1.5 | 0.077 | 0.0085 | -0.034 | 9.066
-1 | 0.139 | 0.00838 | -0.035 | 16.611
-0.5 | 0.202 | 0.00636 | -0.035 | 31.687
0 | 0.264 | 0.0064 | -0.036 | 41.187
0.5 | 0.326 | 0.00641 | -0.037 | 50.805
1 | 0.387 | 0.00645 | -0.037 | 60.007
1.5 | 0.449 | 0.0065 | -0.038 | 69.012
2 | 0.51 | 0.00656 | -0.038 | 77.789
2.5 | 0.572 | 0.00662 | -0.039 | 86.37
3 | 0.633 | 0.00676 | -0.039 | 93.694
3.5 | 0.695 | 0.00686 | -0.04 | 101.274
4 | 0.755 | 0.00702 | -0.041 | 107.608
4.5 | 0.814 | 0.00688 | -0.041 | 118.361
5 | 0.873 | 0.00709 | -0.042 | 123.145
5.5 | 0.93 | 0.00708 | -0.042 | 131.375
6 | 0.983 | 0.00816 | -0.043 | 120.394
6.5 | 1.015 | 0.01433 | -0.042 | 70.842
7 | 1.063 | 0.01515 | -0.043 | 70.13
7.5 | 1.107 | 0.01609 | -0.043 | 68.842
8 | 1.149 | 0.01708 | -0.044 | 67.275
8.5 | 1.185 | 0.01819 | -0.044 | 65.133
9 | 1.214 | 0.01949 | -0.045 | 62.263
9.5 | 1.236 | 0.02086 | -0.045 | 59.27
10 | 1.252 | 0.02244 | -0.045 | 55.802
10.5 | 1.26 | 0.02418 | -0.046 | 52.115
11 | 1.252 | 0.02607 | -0.046 | 48.041
11.5 | 1.232 | 0.02863 | -0.046 | 43.024
12 | 1.199 | 0.03169 | -0.047 | 37.838
12.5 | 1.125 | 0.04276 | -0.045 | 26.314
13 | 0.959 | 0.09349 | -0.026 | 10.256
13.5 | 0.907 | 0.10294 | -0.024 | 8.806
14 | 0.848 | 0.11029 | -0.024 | 7.687
14.5 | 0.782 | 0.11877 | -0.023 | 6.581
15 | 0.71 | 0.13021 | -0.022 | 5.45
15.5 | 0.633 | 0.14386 | -0.021 | 4.398

## 46. Re 1M Mach 0.25 (2)
BIGFOIL.COM POLAR EXPORT
NACA64-413 a=0.2
NACA64-413 a=0.2 |  |  |  | Cl Max: | 1.3029 | at alpha= | 14.5 | deg
XFOIL ncrit=9 |  |  |  | L/D Max: | 126.615 | at alpha= | 5.5 | deg
Re: | 1000000 |  |  | Cd Min: | 0.24319 | at alpha= | -20 | deg
Mach: | 0.25 |  |  | Cl=0 at alpha= | -2.2411 | deg
|  |  |  | @ Cl=0.1, Cd= | 0.0070935
|  |  |  | @ Cl=0.4, Cd= | 0.0060347
|  |  |  | @ Cl=0.6, Cd= | 0.0062486
alpha (deg) | Cl | Cd | Cm | Cl/Cd
-20 | -0.6911 | 0.24319 | 0.0547 | -2.8418
-19.5 | -0.6725 | 0.23622 | 0.0502 | -2.8469
-19 | -0.6557 | 0.22776 | 0.0449 | -2.8789
-18.5 | -0.6389 | 0.2201 | 0.0401 | -2.9028
-18 | -0.6202 | 0.21306 | 0.0365 | -2.9109
-17.5 | -0.6014 | 0.20678 | 0.0325 | -2.9084
-17 | -0.5826 | 0.20029 | 0.0284 | -2.9088
-16.5 | -0.5675 | 0.19139 | 0.0232 | -2.9651
-16 | -0.5541 | 0.18278 | 0.0182 | -3.0315
-15.5 | -0.5398 | 0.17428 | 0.0143 | -3.0973
-15 | -0.5205 | 0.16834 | 0.0111 | -3.092
-14.5 | -0.5026 | 0.16198 | 0.0075 | -3.1029
-14 | -0.4966 | 0.15144 | 0.0013 | -3.2792
-13.5 | -0.4868 | 0.14213 | -0.0033 | -3.425
-13 | -0.4736 | 0.13497 | -0.0062 | -3.5089
-12.5 | -0.4575 | 0.12884 | -0.0094 | -3.5509
-11.5 | -0.4439 | 0.10629 | -0.0248 | -4.1763
-10 | -0.4729 | 0.07571 | -0.0394 | -6.2462
-9.5 | -0.523 | 0.05905 | -0.0528 | -8.8569
-9 | -0.5818 | 0.04883 | -0.0522 | -11.9148
-8.5 | -0.6345 | 0.03186 | -0.0485 | -19.9153
-8 | -0.6245 | 0.02273 | -0.0447 | -27.4747
-7.5 | -0.5851 | 0.01883 | -0.043 | -31.0728
-7 | -0.5335 | 0.01712 | -0.042 | -31.1624
-6.5 | -0.4803 | 0.01534 | -0.0412 | -31.3103
-6 | -0.424 | 0.01444 | -0.0406 | -29.3629
-5.5 | -0.3724 | 0.01237 | -0.0397 | -30.1051
-5 | -0.3164 | 0.01158 | -0.0392 | -27.323
-4.5 | -0.2597 | 0.01094 | -0.0389 | -23.7386
-4 | -0.2041 | 0.01007 | -0.0385 | -20.2681
-3.5 | -0.147 | 0.00949 | -0.0383 | -15.49
-3 | -0.0886 | 0.00917 | -0.0384 | -9.6619
-2.5 | -0.0305 | 0.00871 | -0.0385 | -3.5017
-2 | 0.0284 | 0.00839 | -0.0387 | 3.385
-1.5 | 0.084 | 0.00748 | -0.0389 | 11.2299
-1 | 0.1374 | 0.00619 | -0.0389 | 22.1971
-0.5 | 0.1964 | 0.00607 | -0.0392 | 32.3558
0 | 0.2555 | 0.00601 | -0.0394 | 42.5125
0.5 | 0.3142 | 0.00597 | -0.0395 | 52.6298
1.5 | 0.4336 | 0.00606 | -0.0403 | 71.5512
2 | 0.493 | 0.00612 | -0.0406 | 80.5556
2.5 | 0.5523 | 0.0062 | -0.0409 | 89.0806
3 | 0.6112 | 0.00626 | -0.0411 | 97.6358
3.5 | 0.6691 | 0.00638 | -0.0411 | 104.8746
4 | 0.727 | 0.00645 | -0.0409 | 112.7132
4.5 | 0.782 | 0.00656 | -0.0402 | 119.2073
5 | 0.8349 | 0.00673 | -0.039 | 124.0565
5.5 | 0.8977 | 0.00709 | -0.0402 | 126.615
6 | 0.96 | 0.00811 | -0.0421 | 118.3724
6.5 | 1.0032 | 0.00951 | -0.0404 | 105.489
7 | 1.0359 | 0.01156 | -0.0373 | 89.6107
7.5 | 1.069 | 0.01324 | -0.0342 | 80.7402
8 | 1.1039 | 0.01454 | -0.031 | 75.9216
8.5 | 1.1327 | 0.01566 | -0.0267 | 72.3308
9 | 1.1539 | 0.01725 | -0.0221 | 66.8928
9.5 | 1.1784 | 0.019 | -0.0187 | 62.0211
10 | 1.1895 | 0.02186 | -0.0148 | 54.4145
10.5 | 1.2149 | 0.02407 | -0.0125 | 50.4736
11 | 1.2353 | 0.0268 | -0.0103 | 46.0933
11.5 | 1.2377 | 0.03112 | -0.0077 | 39.7719
12 | 1.254 | 0.03457 | -0.0062 | 36.2742
12.5 | 1.2747 | 0.03778 | -0.0051 | 33.7401
13 | 1.2829 | 0.04231 | -0.0042 | 30.3214
13.5 | 1.2817 | 0.04809 | -0.0037 | 26.6521
14 | 1.2916 | 0.05311 | -0.0037 | 24.3193
14.5 | 1.3029 | 0.05826 | -0.0043 | 22.3635
15 | 1.3001 | 0.06532 | -0.0056 | 19.9036
15.5 | 1.2894 | 0.07377 | -0.0077 | 17.4786
16 | 1.2906 | 0.0812 | -0.0101 | 15.8941
16.5 | 1.2791 | 0.09085 | -0.0138 | 14.0793
17 | 1.2689 | 0.10082 | -0.0183 | 12.5858
17.5 | 1.255 | 0.11189 | -0.0238 | 11.2164
18 | 1.2331 | 0.12482 | -0.0308 | 9.879
18.5 | 1.2096 | 0.13861 | -0.0388 | 8.7266
19 | 1.181 | 0.15403 | -0.0484 | 7.6673
19.5 | 1.1527 | 0.17029 | -0.0588 | 6.769

## 47. Re 1M Mach 0.50 (1)
BIGFOIL.COM POLAR EXPORT
NACA64-413 a=0.2
NACA64-413 a=0.2 |  |  |  | Cl Max: | 1.19 | at alpha= | 20 | deg
JavaFoil+Calcfoil stall+Eppler ext transition |  |  |  | L/D Max: | 115.526 | at alpha= | 5 | deg
Re: | 1000000 |  |  | Cd Min: | 0.00666 | at alpha= | -0.5 | deg
Mach: | 0.5 |  |  | Cl=0 at alpha= | -2.1232 | deg
|  |  |  | @ Cl=0.1, Cd= | 0.0087897
|  |  |  | @ Cl=0.4, Cd= | 0.0068129
|  |  |  | @ Cl=0.6, Cd= | 0.0071165
alpha (deg) | Cl | Cd | Cm | Cl/Cd
-20 | -0.983 | 0.19408 | -0.011 | -5.066
-19.5 | -0.957 | 0.18609 | -0.011 | -5.14
-19 | -0.929 | 0.18488 | -0.011 | -5.026
-18.5 | -0.901 | 0.17886 | -0.011 | -5.036
-18 | -0.874 | 0.17073 | -0.011 | -5.117
-17.5 | -0.847 | 0.16517 | -0.011 | -5.126
-17 | -0.82 | 0.16044 | -0.012 | -5.11
-16.5 | -0.793 | 0.15552 | -0.012 | -5.098
-16 | -0.765 | 0.15451 | -0.012 | -4.949
-15.5 | -0.737 | 0.14664 | -0.012 | -5.024
-15 | -0.709 | 0.14283 | -0.012 | -4.967
-14.5 | -0.682 | 0.1355 | -0.012 | -5.036
-14 | -0.655 | 0.13027 | -0.012 | -5.03
-13.5 | -0.628 | 0.12738 | -0.013 | -4.93
-13 | -0.6 | 0.12313 | -0.012 | -4.871
-12.5 | -0.572 | 0.12128 | -0.012 | -4.716
-12 | -0.545 | 0.11789 | -0.012 | -4.62
-11.5 | -0.517 | 0.14133 | -0.012 | -3.66
-11 | -0.49 | 0.10761 | -0.013 | -4.552
-10.5 | -0.462 | 0.10464 | -0.013 | -4.419
-10 | -0.435 | 0.09888 | -0.014 | -4.402
-9.5 | -0.407 | 0.09158 | -0.012 | -4.442
-9 | -0.379 | 0.08941 | -0.013 | -4.242
-8.5 | -0.352 | 0.08486 | -0.013 | -4.146
-8 | -0.324 | 0.08639 | -0.013 | -3.755
-7.5 | -0.297 | 0.07915 | -0.013 | -3.747
-7 | -0.269 | 0.05661 | -0.013 | -4.752
-6.5 | -0.387 | 0.04871 | -0.014 | -7.939
-6 | -0.375 | 0.04364 | -0.014 | -8.599
-5.5 | -0.343 | 0.04031 | -0.015 | -8.515
-5 | -0.302 | 0.03758 | -0.016 | -8.036
-4.5 | -0.316 | 0.01008 | -0.035 | -31.377
-4 | -0.253 | 0.00979 | -0.035 | -25.831
-3.5 | -0.187 | 0.00957 | -0.036 | -19.551
-3 | -0.12 | 0.00935 | -0.037 | -12.831
-2.5 | -0.052 | 0.00915 | -0.037 | -5.668
-2 | 0.017 | 0.00896 | -0.038 | 1.885
-1.5 | 0.086 | 0.00881 | -0.038 | 9.762
-1 | 0.155 | 0.00871 | -0.039 | 17.844
-0.5 | 0.225 | 0.00666 | -0.04 | 33.812
0 | 0.295 | 0.00671 | -0.04 | 43.931
0.5 | 0.364 | 0.00676 | -0.041 | 53.863
1 | 0.432 | 0.00686 | -0.042 | 63.027
1.5 | 0.501 | 0.00692 | -0.042 | 72.407
2 | 0.57 | 0.00706 | -0.043 | 80.729
2.5 | 0.639 | 0.00719 | -0.043 | 88.753
3 | 0.706 | 0.00713 | -0.044 | 99.107
3.5 | 0.773 | 0.00703 | -0.045 | 109.979
4 | 0.839 | 0.00761 | -0.045 | 110.174
4.5 | 0.901 | 0.00791 | -0.046 | 113.974
5 | 0.962 | 0.00833 | -0.046 | 115.526
5.5 | 1.017 | 0.00967 | -0.047 | 105.163
6 | 1.052 | 0.01674 | -0.046 | 62.814
6.5 | 1.098 | 0.01803 | -0.047 | 60.908
7 | 1.136 | 0.01949 | -0.047 | 58.299
7.5 | 1.163 | 0.02121 | -0.048 | 54.841
8 | 1.171 | 0.02335 | -0.048 | 50.15
8.5 | 1.132 | 0.026 | -0.048 | 43.545
9 | 0.707 | 0.06996 | -0.019 | 10.102
9.5 | 0.631 | 0.08851 | -0.02 | 7.128
10 | 0.657 | 0.0933 | -0.02 | 7.047
10.5 | 0.685 | 0.10104 | -0.022 | 6.775
11 | 0.711 | 0.10415 | -0.022 | 6.826
11.5 | 0.738 | 0.10929 | -0.024 | 6.751
12 | 0.765 | 0.11338 | -0.025 | 6.745
12.5 | 0.791 | 0.1169 | -0.026 | 6.766
13 | 0.817 | 0.12067 | -0.026 | 6.773
13.5 | 0.845 | 0.1336 | -0.028 | 6.323
14 | 0.871 | 0.1363 | -0.029 | 6.389
14.5 | 0.897 | 0.14048 | -0.029 | 6.386
15 | 0.925 | 0.14919 | -0.031 | 6.2
15.5 | 0.951 | 0.15499 | -0.032 | 6.135
16 | 0.977 | 0.16034 | -0.032 | 6.094
16.5 | 1.007 | 0.16863 | -0.035 | 5.969
17 | 1.031 | 0.1678 | -0.035 | 6.144
17.5 | 1.057 | 0.17304 | -0.035 | 6.108
18 | 1.084 | 0.18382 | -0.036 | 5.895
18.5 | 1.111 | 0.18527 | -0.038 | 5.997
19 | 1.136 | 0.18958 | -0.038 | 5.995
19.5 | 1.162 | 0.19471 | -0.039 | 5.969
20 | 1.19 | 0.20033 | -0.04 | 5.941

## 48. Re 1M Mach 0.50 (2)
BIGFOIL.COM POLAR EXPORT
NACA64-413 a=0.2
NACA64-413 a=0.2 |  |  |  | Cl Max: | 1.1509 | at alpha= | 11.5 | deg
XFOIL ncrit=9 |  |  |  | L/D Max: | 124.864 | at alpha= | 5 | deg
Re: | 1000000 |  |  | Cd Min: | 0.26629 | at alpha= | -20 | deg
Mach: | 0.5 |  |  | Cl=0 at alpha= | -2.2765 | deg
|  |  |  | @ Cl=0.1, Cd= | 0.0086199
|  |  |  | @ Cl=0.4, Cd= | 0.0064735
|  |  |  | @ Cl=0.6, Cd= | 0.0067278
alpha (deg) | Cl | Cd | Cm | Cl/Cd
-20 | -0.7504 | 0.26629 | 0.0671 | -2.818
-19.5 | -0.7273 | 0.25722 | 0.0614 | -2.8275
-19 | -0.7052 | 0.24838 | 0.0555 | -2.8392
-18.5 | -0.682 | 0.23997 | 0.0507 | -2.842
-18 | -0.6585 | 0.23238 | 0.0459 | -2.8337
-17.5 | -0.6354 | 0.22457 | 0.0409 | -2.8294
-17 | -0.6124 | 0.21644 | 0.0359 | -2.8294
-16.5 | -0.5912 | 0.20706 | 0.03 | -2.8552
-16 | -0.5713 | 0.19815 | 0.0245 | -2.8832
-15.5 | -0.549 | 0.18983 | 0.0203 | -2.8921
-15 | -0.5261 | 0.18252 | 0.016 | -2.8824
-14.5 | -0.5053 | 0.17404 | 0.0106 | -2.9034
-14 | -0.4888 | 0.16489 | 0.0049 | -2.9644
-13 | -0.4441 | 0.14829 | -0.0049 | -2.9948
-12.5 | -0.4321 | 0.14086 | -0.0081 | -3.0676
-12 | -0.4234 | 0.13163 | -0.0134 | -3.2166
-11.5 | -0.4112 | 0.12262 | -0.018 | -3.3534
-11 | -0.3969 | 0.11493 | -0.0209 | -3.4534
-10.5 | -0.3783 | 0.1087 | -0.024 | -3.4802
-10 | -0.375 | 0.09833 | -0.0311 | -3.8137
-9.5 | -0.3682 | 0.08939 | -0.036 | -4.119
-9 | -0.3632 | 0.08191 | -0.0389 | -4.4341
-8.5 | -0.3752 | 0.0705 | -0.0461 | -5.322
-8 | -0.3902 | 0.05844 | -0.0561 | -6.6769
-7.5 | -0.4184 | 0.04888 | -0.0627 | -8.5597
-7 | -0.4423 | 0.04218 | -0.0613 | -10.486
-6.5 | -0.4433 | 0.03486 | -0.0596 | -12.7166
-6 | -0.4296 | 0.02708 | -0.0569 | -15.8641
-5.5 | -0.3987 | 0.01985 | -0.0537 | -20.0856
-5 | -0.3478 | 0.01567 | -0.0512 | -22.1953
-4.5 | -0.2858 | 0.01354 | -0.0495 | -21.1078
-4 | -0.222 | 0.0121 | -0.048 | -18.3471
-3 | -0.0958 | 0.00996 | -0.0456 | -9.6185
-2.5 | -0.0295 | 0.00948 | -0.0451 | -3.1118
-2 | 0.0365 | 0.00897 | -0.0448 | 4.0691
-1.5 | 0.1036 | 0.0086 | -0.0448 | 12.0465
-1 | 0.1605 | 0.00681 | -0.0445 | 23.5683
-0.5 | 0.2271 | 0.00651 | -0.0446 | 34.8848
0 | 0.2946 | 0.00648 | -0.0448 | 45.463
0.5 | 0.3618 | 0.00644 | -0.0448 | 56.1801
1 | 0.4302 | 0.0065 | -0.0452 | 66.1846
1.5 | 0.4984 | 0.00658 | -0.0455 | 75.7447
2 | 0.567 | 0.00666 | -0.0459 | 85.1351
2.5 | 0.6351 | 0.0068 | -0.046 | 93.3971
3 | 0.7034 | 0.00688 | -0.046 | 102.2384
3.5 | 0.7713 | 0.00702 | -0.0458 | 109.8718
4 | 0.8383 | 0.00718 | -0.0452 | 116.7549
4.5 | 0.9033 | 0.00735 | -0.044 | 122.898
5 | 0.9627 | 0.00771 | -0.0416 | 124.8638
5.5 | 1.0156 | 0.00867 | -0.0386 | 117.1396
6 | 1.0686 | 0.01061 | -0.0375 | 100.7163
6.5 | 1.0664 | 0.01337 | -0.0282 | 79.7607
7 | 1.0677 | 0.01634 | -0.0209 | 65.3427
7.5 | 1.0861 | 0.01923 | -0.0164 | 56.4795
8 | 1.1057 | 0.02243 | -0.0126 | 49.2956
8.5 | 1.1219 | 0.02612 | -0.0093 | 42.9518
9 | 1.1308 | 0.03055 | -0.0062 | 37.0147
9.5 | 1.1406 | 0.03518 | -0.0036 | 32.4218
10 | 1.1453 | 0.04049 | -0.0016 | 28.286
10.5 | 1.1458 | 0.04652 | -0.0001 | 24.6303
11 | 1.15 | 0.05266 | 0.001 | 21.8382
11.5 | 1.1509 | 0.05961 | 0.001 | 19.3072
12 | 1.1403 | 0.06829 | -0.0005 | 16.6979
12.5 | 1.1221 | 0.07865 | -0.0034 | 14.267
13 | 1.0973 | 0.09085 | -0.0089 | 12.0782
13.5 | 1.0706 | 0.10433 | -0.0162 | 10.2617
14 | 1.0434 | 0.11897 | -0.025 | 8.7703
14.5 | 1.0181 | 0.13443 | -0.0349 | 7.5735
15 | 0.9938 | 0.15076 | -0.0454 | 6.5919
15.5 | 0.9811 | 0.16569 | -0.0548 | 5.9213
16 | 0.9622 | 0.18322 | -0.0654 | 5.2516
16.5 | 0.9553 | 0.19956 | -0.0749 | 4.787

## 49. Re 2M Mach 0.00 (1)
BIGFOIL.COM POLAR EXPORT
NACA64-413 a=0.2
NACA64-413 a=0.2 |  |  |  | Cl Max: | 1.301 | at alpha= | 11.5 | deg
JavaFoil+Calcfoil stall+Eppler ext transition |  |  |  | L/D Max: | 133.379 | at alpha= | 6 | deg
Re: | 2000000 |  |  | Cd Min: | 0.00561 | at alpha= | -1 | deg
Mach: | 0 |  |  | Cl=0 at alpha= | -2.125 | deg
|  |  |  | @ Cl=0.1, Cd= | 0.0067125
|  |  |  | @ Cl=0.4, Cd= | 0.0056927
|  |  |  | @ Cl=0.6, Cd= | 0.0058312
alpha (deg) | Cl | Cd | Cm | Cl/Cd
-18 | -0.561 | 0.16029 | -0.008 | -3.498
-17.5 | -0.581 | 0.15248 | -0.009 | -3.812
-17 | -0.602 | 0.14367 | -0.009 | -4.187
-16.5 | -0.621 | 0.1352 | -0.009 | -4.594
-16 | -0.64 | 0.12686 | -0.009 | -5.042
-15.5 | -0.657 | 0.12033 | -0.009 | -5.46
-15 | -0.67 | 0.114 | -0.01 | -5.875
-14.5 | -0.679 | 0.10702 | -0.01 | -6.345
-14 | -0.687 | 0.10021 | -0.01 | -6.851
-13.5 | -0.691 | 0.09342 | -0.01 | -7.402
-13 | -0.694 | 0.08857 | -0.011 | -7.831
-12.5 | -0.692 | 0.08327 | -0.011 | -8.313
-12 | -0.688 | 0.07872 | -0.011 | -8.738
-11.5 | -0.68 | 0.07343 | -0.012 | -9.266
-11 | -0.669 | 0.06908 | -0.012 | -9.681
-10.5 | -0.654 | 0.06456 | -0.013 | -10.127
-10 | -0.635 | 0.06019 | -0.013 | -10.547
-9.5 | -0.614 | 0.05577 | -0.014 | -11.004
-9 | -0.596 | 0.04767 | -0.017 | -12.497
-8.5 | -0.685 | 0.01051 | -0.026 | -65.117
-8 | -0.642 | 0.01 | -0.027 | -64.239
-7.5 | -0.597 | 0.00971 | -0.027 | -61.47
-7 | -0.549 | 0.00941 | -0.028 | -58.312
-6.5 | -0.499 | 0.00915 | -0.028 | -54.513
-6 | -0.446 | 0.00893 | -0.029 | -50
-5.5 | -0.393 | 0.00868 | -0.029 | -45.221
-5 | -0.337 | 0.00851 | -0.03 | -39.606
-4.5 | -0.28 | 0.00835 | -0.03 | -33.565
-4 | -0.222 | 0.00816 | -0.031 | -27.248
-3.5 | -0.164 | 0.00799 | -0.031 | -20.48
-3 | -0.105 | 0.00786 | -0.032 | -13.306
-2.5 | -0.045 | 0.00771 | -0.032 | -5.853
-2 | 0.015 | 0.00758 | -0.033 | 1.935
-1.5 | 0.075 | 0.0075 | -0.033 | 9.955
-1 | 0.135 | 0.00561 | -0.034 | 24.021
-0.5 | 0.195 | 0.00565 | -0.034 | 34.546
0 | 0.255 | 0.00565 | -0.035 | 45.2
0.5 | 0.315 | 0.00566 | -0.035 | 55.688
1 | 0.375 | 0.00568 | -0.036 | 66.012
1.5 | 0.434 | 0.00571 | -0.037 | 76.051
2 | 0.494 | 0.00574 | -0.037 | 86.096
2.5 | 0.554 | 0.0058 | -0.038 | 95.553
3 | 0.613 | 0.00584 | -0.038 | 104.957
3.5 | 0.673 | 0.00593 | -0.039 | 113.452
4 | 0.732 | 0.00604 | -0.039 | 121.137
4.5 | 0.79 | 0.00623 | -0.04 | 126.639
5 | 0.847 | 0.00656 | -0.041 | 129.175
5.5 | 0.902 | 0.00701 | -0.041 | 128.78
6 | 0.957 | 0.00717 | -0.042 | 133.379
6.5 | 0.996 | 0.01175 | -0.042 | 84.763
7 | 1.044 | 0.01248 | -0.042 | 83.636
7.5 | 1.09 | 0.01308 | -0.042 | 83.328
8 | 1.134 | 0.01383 | -0.043 | 81.995
8.5 | 1.173 | 0.01465 | -0.043 | 80.081
9 | 1.208 | 0.01551 | -0.044 | 77.874
9.5 | 1.238 | 0.01653 | -0.044 | 74.891
10 | 1.264 | 0.01756 | -0.045 | 71.998
10.5 | 1.285 | 0.01871 | -0.045 | 68.669
11 | 1.296 | 0.01997 | -0.045 | 64.902
11.5 | 1.301 | 0.02149 | -0.046 | 60.516
12 | 1.298 | 0.02316 | -0.046 | 56.056
12.5 | 1.289 | 0.02524 | -0.046 | 51.068
13 | 1.274 | 0.02733 | -0.047 | 46.624
13.5 | 1.254 | 0.02937 | -0.047 | 42.709
14 | 1.227 | 0.0325 | -0.047 | 37.744
14.5 | 1.195 | 0.03577 | -0.047 | 33.401
15 | 1.156 | 0.04056 | -0.047 | 28.507
15.5 | 1.113 | 0.04661 | -0.047 | 23.872
16 | 1.053 | 0.06048 | -0.046 | 17.411
16.5 | 0.958 | 0.09898 | -0.039 | 9.677

## 50. Re 2M Mach 0.00 (2)
BIGFOIL.COM POLAR EXPORT
NACA64-413 a=0.2
NACA64-413 a=0.2 |  |  |  | Cl Max: | 1.5284 | at alpha= | 17.5 | deg
XFOIL ncrit=9 |  |  |  | L/D Max: | 139.109 | at alpha= | 4.5 | deg
Re: | 2000000 |  |  | Cd Min: | 0.09461 | at alpha= | 20 | deg
Mach: | 0 |  |  | Cl=0 at alpha= | -2.2164 | deg
|  |  |  | @ Cl=0.1, Cd= | 0.0062691
|  |  |  | @ Cl=0.4, Cd= | 0.0048862
|  |  |  | @ Cl=0.6, Cd= | 0.0050664
alpha (deg) | Cl | Cd | Cm | Cl/Cd
-17.5 | -1.2333 | 0.04917 | -0.0544 | -25.0824
-17 | -1.2529 | 0.04121 | -0.0579 | -30.4028
-16.5 | -1.266 | 0.03522 | -0.0588 | -35.9455
-16 | -1.2818 | 0.03002 | -0.0571 | -42.6982
-15.5 | -1.2844 | 0.02663 | -0.0537 | -48.2313
-15 | -1.2751 | 0.02449 | -0.0493 | -52.0661
-14.5 | -1.2417 | 0.02357 | -0.047 | -52.6814
-14 | -1.2065 | 0.02226 | -0.0452 | -54.2004
-13.5 | -1.1696 | 0.02122 | -0.0431 | -55.1178
-13 | -1.1307 | 0.0202 | -0.0412 | -55.9752
-12.5 | -1.0873 | 0.01929 | -0.04 | -56.366
-12 | -1.0484 | 0.01759 | -0.0383 | -59.602
-11.5 | -1.0036 | 0.01641 | -0.0372 | -61.1578
-10.5 | -0.9019 | 0.01538 | -0.0364 | -58.6411
-10 | -0.8508 | 0.01473 | -0.036 | -57.7597
-9.5 | -0.7983 | 0.01424 | -0.0358 | -56.0604
-9 | -0.7506 | 0.01282 | -0.035 | -58.5491
-8.5 | -0.6981 | 0.01218 | -0.0348 | -57.3153
-8 | -0.644 | 0.01174 | -0.0347 | -54.8552
-7.5 | -0.5901 | 0.01122 | -0.0347 | -52.5936
-7 | -0.5355 | 0.01079 | -0.0347 | -49.6293
-6.5 | -0.4825 | 0.01001 | -0.0344 | -48.2018
-6 | -0.4278 | 0.00947 | -0.0345 | -45.1742
-5.5 | -0.372 | 0.00911 | -0.0346 | -40.8342
-5 | -0.316 | 0.00878 | -0.0348 | -35.9909
-4.5 | -0.2599 | 0.00842 | -0.035 | -30.867
-4 | -0.2038 | 0.00801 | -0.0352 | -25.4432
-3.5 | -0.1469 | 0.00778 | -0.0356 | -18.8817
-2.5 | -0.0325 | 0.00733 | -0.0363 | -4.4338
-2 | 0.0248 | 0.00713 | -0.0367 | 3.4783
-1.5 | 0.0814 | 0.00675 | -0.0372 | 12.0593
-1 | 0.134 | 0.00539 | -0.0375 | 24.8609
-0.5 | 0.1909 | 0.00512 | -0.038 | 37.2852
0 | 0.2486 | 0.00501 | -0.0385 | 49.6208
0.5 | 0.3061 | 0.00491 | -0.039 | 62.3422
1 | 0.3636 | 0.00488 | -0.0394 | 74.5082
1.5 | 0.4218 | 0.00489 | -0.04 | 86.2577
2 | 0.4797 | 0.00496 | -0.0405 | 96.7137
2.5 | 0.5378 | 0.00499 | -0.0411 | 107.7756
3 | 0.5954 | 0.00506 | -0.0416 | 117.668
3.5 | 0.6527 | 0.00514 | -0.0421 | 126.9844
4 | 0.7095 | 0.00526 | -0.0425 | 134.8859
4.5 | 0.7651 | 0.0055 | -0.0427 | 139.1091
5 | 0.8183 | 0.00594 | -0.0426 | 137.7609
5.5 | 0.8682 | 0.00664 | -0.0421 | 130.753
6 | 0.9137 | 0.00745 | -0.0407 | 122.6443
6.5 | 0.9615 | 0.00873 | -0.0403 | 110.1375
7 | 1.0103 | 0.0099 | -0.0402 | 102.0505
7.5 | 1.0557 | 0.01086 | -0.0393 | 97.2099
8 | 1.1022 | 0.01164 | -0.0384 | 94.6907
8.5 | 1.1487 | 0.0123 | -0.0375 | 93.3902
9 | 1.1925 | 0.01306 | -0.0362 | 91.3093
9.5 | 1.2346 | 0.01381 | -0.0347 | 89.399
10 | 1.2697 | 0.01474 | -0.0321 | 86.1398
10.5 | 1.2973 | 0.01557 | -0.0282 | 83.3205
11 | 1.3217 | 0.01677 | -0.0245 | 78.8134
11.5 | 1.3416 | 0.01847 | -0.0209 | 72.6367
12 | 1.3702 | 0.01986 | -0.0188 | 68.993
12.5 | 1.3952 | 0.02161 | -0.0166 | 64.5627
13 | 1.4164 | 0.02376 | -0.0145 | 59.6128
13.5 | 1.4304 | 0.02661 | -0.0123 | 53.7542
14 | 1.4522 | 0.02897 | -0.0109 | 50.1277
14.5 | 1.4705 | 0.03176 | -0.0097 | 46.3004
15 | 1.4847 | 0.035 | -0.0085 | 42.42
15.5 | 1.4925 | 0.03904 | -0.0076 | 38.23
16 | 1.5041 | 0.04297 | -0.0072 | 35.0035
16.5 | 1.5156 | 0.0471 | -0.0072 | 32.1783
17 | 1.5236 | 0.05184 | -0.0075 | 29.3904
17.5 | 1.5284 | 0.05713 | -0.0082 | 26.753
18 | 1.5218 | 0.06415 | -0.0096 | 23.7225
18.5 | 1.5207 | 0.07081 | -0.0114 | 21.4758
19 | 1.5182 | 0.07792 | -0.0136 | 19.4841
19.5 | 1.5143 | 0.08551 | -0.0164 | 17.709
20 | 1.5031 | 0.09461 | -0.0202 | 15.8873

## 51. Re 2M Mach 0.10 (1)
BIGFOIL.COM POLAR EXPORT
NACA64-413 a=0.2
NACA64-413 a=0.2 |  |  |  | Cl Max: | 1.295 | at alpha= | 11.5 | deg
JavaFoil+Calcfoil stall+Eppler ext transition |  |  |  | L/D Max: | 133.862 | at alpha= | 5 | deg
Re: | 2000000 |  |  | Cd Min: | 0.00565 | at alpha= | -0.5 | deg
Mach: | 0.1 |  |  | Cl=0 at alpha= | -2.125 | deg
|  |  |  | @ Cl=0.1, Cd= | 0.0074783
|  |  |  | @ Cl=0.4, Cd= | 0.0057038
|  |  |  | @ Cl=0.6, Cd= | 0.0058683
alpha (deg) | Cl | Cd | Cm | Cl/Cd
-13.5 | -0.672 | 0.095 | -0.01 | -7.072
-13 | -0.677 | 0.08911 | -0.011 | -7.597
-12.5 | -0.679 | 0.08481 | -0.011 | -8
-12 | -0.677 | 0.07908 | -0.011 | -8.557
-11.5 | -0.672 | 0.07442 | -0.012 | -9.026
-11 | -0.662 | 0.06976 | -0.012 | -9.494
-10.5 | -0.649 | 0.06523 | -0.012 | -9.949
-10 | -0.632 | 0.06071 | -0.013 | -10.402
-9.5 | -0.612 | 0.05625 | -0.014 | -10.879
-9 | -0.589 | 0.05116 | -0.015 | -11.518
-8.5 | -0.685 | 0.01061 | -0.026 | -64.519
-8 | -0.643 | 0.01007 | -0.027 | -63.837
-7.5 | -0.598 | 0.00973 | -0.027 | -61.454
-7 | -0.55 | 0.00945 | -0.028 | -58.252
-6.5 | -0.5 | 0.0092 | -0.028 | -54.378
-6 | -0.448 | 0.00895 | -0.029 | -50.067
-5.5 | -0.394 | 0.00871 | -0.029 | -45.256
-5 | -0.338 | 0.00852 | -0.03 | -39.706
-4.5 | -0.282 | 0.00836 | -0.03 | -33.664
-4 | -0.223 | 0.00817 | -0.031 | -27.352
-3.5 | -0.164 | 0.008 | -0.031 | -20.565
-3 | -0.105 | 0.00786 | -0.032 | -13.366
-2.5 | -0.045 | 0.00773 | -0.032 | -5.864
-2 | 0.015 | 0.00762 | -0.033 | 1.932
-1.5 | 0.075 | 0.00752 | -0.033 | 9.971
-1 | 0.135 | 0.00742 | -0.034 | 18.239
-0.5 | 0.196 | 0.00565 | -0.034 | 34.717
0 | 0.257 | 0.00566 | -0.035 | 45.331
0.5 | 0.317 | 0.00566 | -0.036 | 56.052
1 | 0.377 | 0.0057 | -0.036 | 66.009
1.5 | 0.437 | 0.00571 | -0.037 | 76.436
2 | 0.497 | 0.00576 | -0.037 | 86.276
2.5 | 0.557 | 0.00581 | -0.038 | 95.788
3 | 0.616 | 0.00589 | -0.038 | 104.683
3.5 | 0.676 | 0.00593 | -0.039 | 114.099
4 | 0.735 | 0.00606 | -0.04 | 121.403
4.5 | 0.793 | 0.00625 | -0.04 | 126.88
5 | 0.851 | 0.00636 | -0.041 | 133.862
5.5 | 0.907 | 0.00702 | -0.041 | 129.145
6 | 0.961 | 0.00721 | -0.042 | 133.265
6.5 | 1 | 0.01185 | -0.042 | 84.43
7 | 1.048 | 0.01259 | -0.042 | 83.223
7.5 | 1.094 | 0.01322 | -0.043 | 82.775
8 | 1.137 | 0.01397 | -0.043 | 81.396
8.5 | 1.176 | 0.01481 | -0.044 | 79.397
9 | 1.21 | 0.0157 | -0.044 | 77.083
9.5 | 1.24 | 0.01675 | -0.044 | 73.997
10 | 1.264 | 0.01782 | -0.045 | 70.961
10.5 | 1.284 | 0.01901 | -0.045 | 67.551
11 | 1.293 | 0.02031 | -0.046 | 63.668
11.5 | 1.295 | 0.02189 | -0.046 | 59.143
12 | 1.289 | 0.02364 | -0.046 | 54.548
12.5 | 1.276 | 0.02583 | -0.047 | 49.422
13 | 1.257 | 0.02803 | -0.047 | 44.849
13.5 | 1.232 | 0.03021 | -0.047 | 40.793
14 | 1.199 | 0.03374 | -0.047 | 35.542
14.5 | 1.16 | 0.03816 | -0.047 | 30.394
15 | 1.115 | 0.04348 | -0.047 | 25.645
15.5 | 1.054 | 0.05571 | -0.046 | 18.923
16 | 0.948 | 0.09651 | -0.038 | 9.826
16.5 | 0.885 | 0.12102 | -0.032 | 7.315

## 52. Re 2M Mach 0.10 (2)
BIGFOIL.COM POLAR EXPORT
NACA64-413 a=0.2
NACA64-413 a=0.2 |  |  |  | Cl Max: | 1.512 | at alpha= | 17 | deg
XFOIL ncrit=9 |  |  |  | L/D Max: | 139.222 | at alpha= | 4.5 | deg
Re: | 2000000 |  |  | Cd Min: | 0.10202 | at alpha= | 20 | deg
Mach: | 0.1 |  |  | Cl=0 at alpha= | -2.2175 | deg
|  |  |  | @ Cl=0.1, Cd= | 0.006323
|  |  |  | @ Cl=0.4, Cd= | 0.0049058
|  |  |  | @ Cl=0.6, Cd= | 0.0050713
alpha (deg) | Cl | Cd | Cm | Cl/Cd
-16.5 | -1.1951 | 0.04426 | -0.0585 | -27.0018
-16 | -1.1998 | 0.03854 | -0.0601 | -31.1313
-15.5 | -1.2283 | 0.03179 | -0.0596 | -38.6379
-15 | -1.2468 | 0.02715 | -0.0556 | -45.9227
-14.5 | -1.2293 | 0.02545 | -0.0518 | -48.3026
-14 | -1.2027 | 0.02386 | -0.0487 | -50.4065
-13.5 | -1.1677 | 0.02267 | -0.0464 | -51.5086
-13 | -1.1316 | 0.02147 | -0.044 | -52.7061
-12.5 | -1.0907 | 0.02027 | -0.0423 | -53.8086
-12 | -1.0464 | 0.01924 | -0.041 | -54.3867
-11.5 | -1.0089 | 0.01708 | -0.039 | -59.0691
-11 | -0.9584 | 0.01647 | -0.0384 | -58.1906
-10 | -0.856 | 0.01515 | -0.0373 | -56.5017
-9.5 | -0.8034 | 0.01457 | -0.0369 | -55.1407
-9 | -0.751 | 0.01386 | -0.0365 | -54.1847
-8.5 | -0.7027 | 0.01238 | -0.0356 | -56.7609
-8 | -0.6481 | 0.01193 | -0.0355 | -54.3252
-7.5 | -0.5938 | 0.01138 | -0.0353 | -52.1793
-7 | -0.5389 | 0.0109 | -0.0352 | -49.4404
-6 | -0.4305 | 0.00954 | -0.0349 | -45.1258
-5.5 | -0.3743 | 0.00917 | -0.035 | -40.8179
-5 | -0.3179 | 0.00883 | -0.0352 | -36.0023
-4 | -0.205 | 0.00804 | -0.0355 | -25.4975
-3.5 | -0.1477 | 0.0078 | -0.0358 | -18.9359
-3 | -0.0902 | 0.00759 | -0.0362 | -11.8841
-2.5 | -0.0326 | 0.00735 | -0.0366 | -4.4354
-2 | 0.0251 | 0.00715 | -0.037 | 3.5105
-1.5 | 0.0821 | 0.00679 | -0.0374 | 12.0913
-1 | 0.135 | 0.00541 | -0.0378 | 24.9538
-0.5 | 0.1921 | 0.00514 | -0.0382 | 37.3735
0 | 0.2501 | 0.00503 | -0.0387 | 49.7217
0.5 | 0.308 | 0.00492 | -0.0392 | 62.6016
1 | 0.3658 | 0.0049 | -0.0396 | 74.6531
1.5 | 0.4245 | 0.00491 | -0.0402 | 86.4562
2 | 0.4827 | 0.00497 | -0.0408 | 97.1227
2.5 | 0.5411 | 0.005 | -0.0413 | 108.22
3 | 0.5992 | 0.00507 | -0.0418 | 118.1854
3.5 | 0.6568 | 0.00516 | -0.0423 | 127.2868
4 | 0.7141 | 0.00527 | -0.0427 | 135.5028
4.5 | 0.7699 | 0.00553 | -0.0429 | 139.2224
5 | 0.8234 | 0.00598 | -0.0428 | 137.6923
5.5 | 0.8737 | 0.00669 | -0.0422 | 130.5979
6 | 0.9193 | 0.00752 | -0.0407 | 122.2473
6.5 | 0.9667 | 0.00886 | -0.0403 | 109.1084
7 | 1.0156 | 0.01001 | -0.0401 | 101.4585
7.5 | 1.061 | 0.01099 | -0.039 | 96.5423
8 | 1.1074 | 0.01178 | -0.0379 | 94.0068
8.5 | 1.1538 | 0.01245 | -0.0369 | 92.6747
9 | 1.1976 | 0.01321 | -0.0355 | 90.6586
9.5 | 1.2385 | 0.01401 | -0.0337 | 88.4011
10 | 1.2696 | 0.01495 | -0.0302 | 84.9231
10.5 | 1.2963 | 0.0159 | -0.0263 | 81.5283
11 | 1.3203 | 0.01725 | -0.0227 | 76.5391
11.5 | 1.3417 | 0.019 | -0.0194 | 70.6158
12 | 1.3696 | 0.02054 | -0.0173 | 66.6796
12.5 | 1.3939 | 0.02245 | -0.0151 | 62.0891
13 | 1.4126 | 0.0249 | -0.0129 | 56.7309
13.5 | 1.4288 | 0.0277 | -0.0109 | 51.5812
14 | 1.4494 | 0.03029 | -0.0095 | 47.8508
14.5 | 1.4662 | 0.03332 | -0.0083 | 44.0036
15 | 1.4771 | 0.03701 | -0.0071 | 39.9108
15.5 | 1.484 | 0.04136 | -0.0064 | 35.8801
16 | 1.4986 | 0.04518 | -0.0062 | 33.1695
16.5 | 1.5072 | 0.04982 | -0.0063 | 30.2529
17 | 1.512 | 0.05511 | -0.0069 | 27.436
17.5 | 1.5106 | 0.06143 | -0.0079 | 24.5906
18 | 1.5092 | 0.06805 | -0.0095 | 22.1778
18.5 | 1.5063 | 0.07523 | -0.0116 | 20.0226
19 | 1.4987 | 0.08338 | -0.0145 | 17.9743
19.5 | 1.4908 | 0.09195 | -0.0179 | 16.2132
20 | 1.4758 | 0.10202 | -0.0224 | 14.4658

## 53. Re 2M Mach 0.25 (1)
BIGFOIL.COM POLAR EXPORT
NACA64-413 a=0.2
NACA64-413 a=0.2 |  |  |  | Cl Max: | 1.268 | at alpha= | 10.5 | deg
JavaFoil+Calcfoil stall+Eppler ext transition |  |  |  | L/D Max: | 131.466 | at alpha= | 5.5 | deg
Re: | 2000000 |  |  | Cd Min: | 0.0057 | at alpha= | -0.5 | deg
Mach: | 0.25 |  |  | Cl=0 at alpha= | -2.121 | deg
|  |  |  | @ Cl=0.1, Cd= | 0.0075466
|  |  |  | @ Cl=0.4, Cd= | 0.0057542
|  |  |  | @ Cl=0.6, Cd= | 0.0059284
alpha (deg) | Cl | Cd | Cm | Cl/Cd
-15.5 | -0.311 | 0.15038 | -0.009 | -2.067
-15 | -0.365 | 0.14077 | -0.009 | -2.595
-14.5 | -0.413 | 0.13038 | -0.009 | -3.171
-14 | -0.457 | 0.12204 | -0.01 | -3.745
-13.5 | -0.496 | 0.10991 | -0.01 | -4.512
-13 | -0.53 | 0.10095 | -0.01 | -5.247
-12.5 | -0.558 | 0.0941 | -0.01 | -5.928
-12 | -0.58 | 0.08475 | -0.011 | -6.844
-11.5 | -0.596 | 0.07964 | -0.011 | -7.483
-11 | -0.605 | 0.07455 | -0.012 | -8.113
-10.5 | -0.607 | 0.06898 | -0.012 | -8.801
-10 | -0.603 | 0.06389 | -0.012 | -9.437
-9.5 | -0.592 | 0.05949 | -0.013 | -9.948
-9 | -0.576 | 0.05545 | -0.014 | -10.384
-8.5 | -0.552 | 0.05087 | -0.015 | -10.847
-8 | -0.524 | 0.04696 | -0.016 | -11.149
-7.5 | -0.603 | 0.00995 | -0.028 | -60.579
-7 | -0.557 | 0.00969 | -0.028 | -57.553
-6.5 | -0.509 | 0.00942 | -0.029 | -53.981
-6 | -0.457 | 0.00913 | -0.029 | -50.064
-5.5 | -0.403 | 0.00887 | -0.03 | -45.39
-5 | -0.346 | 0.00863 | -0.03 | -40.133
-4.5 | -0.289 | 0.00844 | -0.031 | -34.188
-4 | -0.229 | 0.00821 | -0.032 | -27.895
-3.5 | -0.169 | 0.00811 | -0.032 | -20.802
-3 | -0.108 | 0.00796 | -0.033 | -13.556
-2.5 | -0.047 | 0.00781 | -0.033 | -5.958
-2 | 0.015 | 0.00765 | -0.034 | 1.977
-1.5 | 0.077 | 0.00758 | -0.034 | 10.173
-1 | 0.139 | 0.00749 | -0.035 | 18.564
-0.5 | 0.202 | 0.0057 | -0.035 | 35.36
0 | 0.264 | 0.0057 | -0.036 | 46.304
0.5 | 0.326 | 0.00574 | -0.037 | 56.758
1 | 0.387 | 0.00575 | -0.037 | 67.243
1.5 | 0.449 | 0.00577 | -0.038 | 77.751
2 | 0.51 | 0.00583 | -0.038 | 87.519
2.5 | 0.572 | 0.00591 | -0.039 | 96.803
3 | 0.633 | 0.00595 | -0.039 | 106.447
3.5 | 0.695 | 0.00605 | -0.04 | 114.788
4 | 0.755 | 0.00621 | -0.041 | 121.705
4.5 | 0.815 | 0.00641 | -0.041 | 127.037
5 | 0.873 | 0.00671 | -0.042 | 130.08
5.5 | 0.93 | 0.00707 | -0.042 | 131.466
6 | 0.984 | 0.00808 | -0.043 | 121.737
6.5 | 1.021 | 0.01257 | -0.043 | 81.199
7 | 1.069 | 0.01327 | -0.043 | 80.575
7.5 | 1.114 | 0.01404 | -0.044 | 79.339
8 | 1.156 | 0.0149 | -0.044 | 77.579
8.5 | 1.192 | 0.01583 | -0.045 | 75.283
9 | 1.221 | 0.01694 | -0.045 | 72.048
9.5 | 1.244 | 0.01814 | -0.045 | 68.558
10 | 1.26 | 0.01945 | -0.046 | 64.757
10.5 | 1.268 | 0.0209 | -0.046 | 60.679
11 | 1.261 | 0.02242 | -0.047 | 56.233
11.5 | 1.242 | 0.0244 | -0.047 | 50.895
12 | 1.21 | 0.02704 | -0.047 | 44.732
12.5 | 1.164 | 0.03044 | -0.047 | 38.246
13 | 1.103 | 0.03544 | -0.047 | 31.132
13.5 | 0.965 | 0.06848 | -0.04 | 14.09
14 | 0.854 | 0.10166 | -0.029 | 8.399
14.5 | 0.785 | 0.11016 | -0.027 | 7.13
15 | 0.711 | 0.12015 | -0.025 | 5.921
15.5 | 0.634 | 0.13301 | -0.024 | 4.766

## 54. Re 2M Mach 0.25 (2)
BIGFOIL.COM POLAR EXPORT
NACA64-413 a=0.2
NACA64-413 a=0.2 |  |  |  | Cl Max: | 1.4418 | at alpha= | 15.5 | deg
XFOIL ncrit=9 |  |  |  | L/D Max: | 140.582 | at alpha= | 4.5 | deg
Re: | 2000000 |  |  | Cd Min: | 0.17951 | at alpha= | -16 | deg
Mach: | 0.25 |  |  | Cl=0 at alpha= | -2.2232 | deg
|  |  |  | @ Cl=0.1, Cd= | 0.0065775
|  |  |  | @ Cl=0.4, Cd= | 0.0049776
|  |  |  | @ Cl=0.6, Cd= | 0.0051367
alpha (deg) | Cl | Cd | Cm | Cl/Cd
-16 | -0.56 | 0.17951 | 0.0188 | -3.1196
-15.5 | -0.554 | 0.16797 | 0.0134 | -3.2982
-15 | -0.5366 | 0.16148 | 0.0095 | -3.323
-14.5 | -0.5209 | 0.15443 | 0.0055 | -3.373
-14 | -0.5124 | 0.14506 | 0.0008 | -3.5323
-13.5 | -0.5177 | 0.13202 | -0.0054 | -3.9214
-13 | -0.4933 | 0.12483 | -0.0119 | -3.9518
-12.5 | -0.4889 | 0.11723 | -0.015 | -4.1704
-12 | -0.5191 | 0.1003 | -0.0233 | -5.1755
-11.5 | -0.9099 | 0.03438 | -0.0561 | -26.466
-11 | -0.9383 | 0.02573 | -0.0507 | -36.4672
-10.5 | -0.9199 | 0.02087 | -0.0472 | -44.0776
-10 | -0.8712 | 0.01956 | -0.0456 | -44.5399
-9.5 | -0.8211 | 0.01822 | -0.0442 | -45.0659
-9 | -0.772 | 0.01645 | -0.0426 | -46.9301
-8 | -0.6696 | 0.01325 | -0.0401 | -50.5358
-7.5 | -0.6131 | 0.01252 | -0.0394 | -48.9696
-7 | -0.5566 | 0.01175 | -0.0388 | -47.3702
-6.5 | -0.4996 | 0.01107 | -0.0383 | -45.131
-6 | -0.4446 | 0.01009 | -0.0376 | -44.0634
-5.5 | -0.3867 | 0.00955 | -0.0374 | -40.4921
-5 | -0.3283 | 0.00911 | -0.0373 | -36.0373
-4.5 | -0.2694 | 0.00875 | -0.0373 | -30.7886
-4 | -0.2115 | 0.00822 | -0.0372 | -25.7299
-3.5 | -0.1522 | 0.00792 | -0.0374 | -19.2172
-3 | -0.0925 | 0.00771 | -0.0376 | -11.9974
-2.5 | -0.0331 | 0.00744 | -0.0379 | -4.4489
-2 | 0.0267 | 0.00723 | -0.0383 | 3.6929
-1.5 | 0.0859 | 0.00691 | -0.0387 | 12.4313
-1 | 0.1406 | 0.00562 | -0.039 | 25.0178
-0.5 | 0.1991 | 0.0052 | -0.0394 | 38.2885
0 | 0.259 | 0.00511 | -0.0399 | 50.6849
0.5 | 0.3188 | 0.005 | -0.0404 | 63.76
1 | 0.3787 | 0.00496 | -0.0409 | 76.3508
1.5 | 0.4392 | 0.00501 | -0.0415 | 87.6647
2 | 0.4997 | 0.00504 | -0.042 | 99.1468
2.5 | 0.5598 | 0.00511 | -0.0425 | 109.5499
3 | 0.6201 | 0.00515 | -0.043 | 120.4078
3.5 | 0.6801 | 0.00525 | -0.0435 | 129.5429
4 | 0.7393 | 0.00539 | -0.0438 | 137.1614
4.5 | 0.7971 | 0.00567 | -0.0439 | 140.582
5 | 0.8519 | 0.00624 | -0.0436 | 136.5224
5.5 | 0.9032 | 0.00699 | -0.0427 | 129.2132
6 | 0.9484 | 0.00801 | -0.0408 | 118.402
6.5 | 0.9952 | 0.0095 | -0.0398 | 104.7579
7 | 1.0426 | 0.0107 | -0.0387 | 97.4393
7.5 | 1.0894 | 0.0116 | -0.0372 | 93.9138
8 | 1.136 | 0.01239 | -0.0355 | 91.6868
8.5 | 1.178 | 0.01331 | -0.0331 | 88.5049
9 | 1.2166 | 0.01415 | -0.0302 | 85.9788
9.5 | 1.2371 | 0.01543 | -0.0247 | 80.175
10 | 1.2661 | 0.01671 | -0.0212 | 75.769
10.5 | 1.293 | 0.01833 | -0.0179 | 70.5401
11 | 1.3117 | 0.02067 | -0.0145 | 63.4591
11.5 | 1.3384 | 0.02271 | -0.0121 | 58.9344
12 | 1.3619 | 0.02513 | -0.0099 | 54.1942
12.5 | 1.375 | 0.02849 | -0.0075 | 48.2625
13 | 1.3955 | 0.03146 | -0.0058 | 44.3579
13.5 | 1.4099 | 0.03506 | -0.0043 | 40.2139
14 | 1.4225 | 0.03903 | -0.0031 | 36.4463
14.5 | 1.4283 | 0.04396 | -0.0024 | 32.4909
15 | 1.4339 | 0.04923 | -0.0022 | 29.1265
15.5 | 1.4418 | 0.05455 | -0.0024 | 26.4308
16 | 1.4411 | 0.06111 | -0.0033 | 23.5821
16.5 | 1.4283 | 0.06958 | -0.0054 | 20.5275
17 | 1.4228 | 0.07763 | -0.0078 | 18.328
17.5 | 1.4152 | 0.08634 | -0.011 | 16.391
18 | 1.3929 | 0.09781 | -0.016 | 14.2409
18.5 | 1.377 | 0.10879 | -0.0214 | 12.6574
19 | 1.3488 | 0.12237 | -0.0288 | 11.0223
19.5 | 1.3226 | 0.13614 | -0.0368 | 9.715
20 | 1.2924 | 0.15116 | -0.0462 | 8.5499

## 55. Re 2M Mach 0.50 (1)
BIGFOIL.COM POLAR EXPORT
NACA64-413 a=0.2
NACA64-413 a=0.2 |  |  |  | Cl Max: | 1.194 | at alpha= | 20 | deg
JavaFoil+Calcfoil stall+Eppler ext transition |  |  |  | L/D Max: | 126.673 | at alpha= | 4 | deg
Re: | 2000000 |  |  | Cd Min: | 0.00589 | at alpha= | -0.5 | deg
Mach: | 0.5 |  |  | Cl=0 at alpha= | -2.1232 | deg
|  |  |  | @ Cl=0.1, Cd= | 0.0078177
|  |  |  | @ Cl=0.4, Cd= | 0.0060065
|  |  |  | @ Cl=0.6, Cd= | 0.0062522
alpha (deg) | Cl | Cd | Cm | Cl/Cd
-20 | -0.984 | 0.17379 | -0.011 | -5.66
-19.5 | -0.957 | 0.16724 | -0.011 | -5.721
-19 | -0.931 | 0.16688 | -0.012 | -5.576
-18.5 | -0.902 | 0.16121 | -0.011 | -5.592
-18 | -0.874 | 0.1546 | -0.011 | -5.654
-17.5 | -0.847 | 0.14867 | -0.012 | -5.696
-17 | -0.82 | 0.14551 | -0.012 | -5.635
-16.5 | -0.793 | 0.14064 | -0.012 | -5.639
-16 | -0.766 | 0.13663 | -0.012 | -5.604
-15.5 | -0.737 | 0.13201 | -0.012 | -5.584
-15 | -0.71 | 0.1275 | -0.012 | -5.566
-14.5 | -0.683 | 0.12077 | -0.012 | -5.653
-14 | -0.655 | 0.11542 | -0.012 | -5.679
-13.5 | -0.628 | 0.11277 | -0.013 | -5.571
-13 | -0.6 | 0.10871 | -0.013 | -5.523
-12.5 | -0.572 | 0.10557 | -0.012 | -5.42
-12 | -0.545 | 0.10437 | -0.013 | -5.221
-11.5 | -0.517 | 0.11822 | -0.013 | -4.376
-11 | -0.49 | 0.09486 | -0.013 | -5.166
-10.5 | -0.463 | 0.09187 | -0.013 | -5.036
-10 | -0.436 | 0.08636 | -0.014 | -5.044
-9.5 | -0.407 | 0.08193 | -0.013 | -4.969
-9 | -0.38 | 0.07842 | -0.013 | -4.84
-8.5 | -0.352 | 0.07465 | -0.013 | -4.716
-8 | -0.325 | 0.0548 | -0.014 | -5.926
-7.5 | -0.297 | 0.06866 | -0.014 | -4.324
-7 | -0.269 | 0.05333 | -0.014 | -5.049
-6.5 | -0.387 | 0.04615 | -0.015 | -8.394
-6 | -0.376 | 0.04122 | -0.016 | -9.123
-5.5 | -0.346 | 0.03736 | -0.018 | -9.26
-5 | -0.375 | 0.00938 | -0.034 | -40.006
-4.5 | -0.316 | 0.00905 | -0.035 | -34.946
-4 | -0.253 | 0.00876 | -0.035 | -28.845
-3.5 | -0.187 | 0.00853 | -0.036 | -21.931
-3 | -0.12 | 0.00832 | -0.037 | -14.411
-2.5 | -0.052 | 0.00812 | -0.037 | -6.383
-2 | 0.017 | 0.00794 | -0.038 | 2.127
-1.5 | 0.086 | 0.00784 | -0.038 | 10.97
-1 | 0.155 | 0.00773 | -0.039 | 20.097
-0.5 | 0.225 | 0.00589 | -0.04 | 38.243
0 | 0.295 | 0.00593 | -0.04 | 49.68
0.5 | 0.364 | 0.00598 | -0.041 | 60.934
1 | 0.432 | 0.00603 | -0.042 | 71.677
1.5 | 0.501 | 0.0061 | -0.042 | 82.101
2 | 0.57 | 0.0062 | -0.043 | 91.93
2.5 | 0.639 | 0.00632 | -0.043 | 101.033
3 | 0.707 | 0.00646 | -0.044 | 109.432
3.5 | 0.775 | 0.00639 | -0.045 | 121.41
4 | 0.841 | 0.00664 | -0.045 | 126.673
4.5 | 0.904 | 0.00747 | -0.046 | 121.054
5 | 0.963 | 0.00837 | -0.046 | 115.057
5.5 | 1.02 | 0.00909 | -0.047 | 112.227
6 | 1.058 | 0.01469 | -0.047 | 71.974
6.5 | 1.104 | 0.0158 | -0.047 | 69.893
7 | 1.143 | 0.01704 | -0.047 | 67.063
7.5 | 1.17 | 0.01855 | -0.048 | 63.055
8 | 1.178 | 0.0204 | -0.048 | 57.755
8.5 | 1.139 | 0.02275 | -0.049 | 50.064
9 | 0.708 | 0.06574 | -0.022 | 10.768
9.5 | 0.632 | 0.06767 | -0.022 | 9.337
10 | 0.658 | 0.08302 | -0.022 | 7.925
10.5 | 0.685 | 0.08875 | -0.023 | 7.718
11 | 0.711 | 0.09179 | -0.023 | 7.749
11.5 | 0.739 | 0.0958 | -0.025 | 7.71
12 | 0.765 | 0.10005 | -0.026 | 7.647
12.5 | 0.791 | 0.10325 | -0.026 | 7.664
13 | 0.818 | 0.10942 | -0.027 | 7.474
13.5 | 0.845 | 0.11589 | -0.028 | 7.292
14 | 0.871 | 0.11919 | -0.029 | 7.309
14.5 | 0.898 | 0.12556 | -0.03 | 7.151
15 | 0.925 | 0.13097 | -0.031 | 7.064
15.5 | 0.951 | 0.13747 | -0.032 | 6.92
16 | 0.978 | 0.14414 | -0.033 | 6.787
16.5 | 1.008 | 0.14567 | -0.035 | 6.918
17 | 1.032 | 0.14836 | -0.035 | 6.954
17.5 | 1.058 | 0.15585 | -0.036 | 6.788
18 | 1.087 | 0.16414 | -0.038 | 6.623
18.5 | 1.112 | 0.16362 | -0.038 | 6.794
19 | 1.137 | 0.16828 | -0.038 | 6.759
19.5 | 1.164 | 0.17301 | -0.039 | 6.727
20 | 1.194 | 0.17986 | -0.041 | 6.64

## 56. Re 2M Mach 0.50 (2)
BIGFOIL.COM POLAR EXPORT
NACA64-413 a=0.2
NACA64-413 a=0.2 |  |  |  | Cl Max: | 1.2345 | at alpha= | 10.5 | deg
XFOIL ncrit=9 |  |  |  | L/D Max: | 143.946 | at alpha= | 4 | deg
Re: | 2000000 |  |  | Cd Min: | 0.26482 | at alpha= | -20 | deg
Mach: | 0.5 |  |  | Cl=0 at alpha= | -2.2518 | deg
|  |  |  | @ Cl=0.1, Cd= | 0.0073909
|  |  |  | @ Cl=0.4, Cd= | 0.0053212
|  |  |  | @ Cl=0.6, Cd= | 0.0054588
alpha (deg) | Cl | Cd | Cm | Cl/Cd
-20 | -0.7527 | 0.26482 | 0.0674 | -2.8423
-19.5 | -0.7295 | 0.25732 | 0.0622 | -2.835
-19 | -0.706 | 0.24933 | 0.057 | -2.8316
-18.5 | -0.6829 | 0.24012 | 0.0515 | -2.844
-18 | -0.6604 | 0.2313 | 0.0462 | -2.8552
-17.5 | -0.6384 | 0.22263 | 0.041 | -2.8675
-17 | -0.6167 | 0.21381 | 0.0358 | -2.8843
-16.5 | -0.5942 | 0.20642 | 0.0311 | -2.8786
-16 | -0.5734 | 0.19745 | 0.0261 | -2.904
-15.5 | -0.5531 | 0.18853 | 0.021 | -2.9338
-14.5 | -0.5143 | 0.17036 | 0.0105 | -3.0189
-14 | -0.4959 | 0.1637 | 0.0073 | -3.0293
-13.5 | -0.4793 | 0.15499 | 0.0028 | -3.0925
-13 | -0.4678 | 0.14455 | -0.0025 | -3.2363
-12.5 | -0.4507 | 0.13676 | -0.007 | -3.2956
-12 | -0.434 | 0.12897 | -0.0114 | -3.3651
-11.5 | -0.4217 | 0.12008 | -0.0162 | -3.5118
-11 | -0.4171 | 0.10968 | -0.0218 | -3.8029
-10 | -0.3977 | 0.09347 | -0.0312 | -4.2548
-9.5 | -0.3923 | 0.08494 | -0.0363 | -4.6186
-9 | -0.3973 | 0.07492 | -0.0425 | -5.303
-8.5 | -0.4109 | 0.0637 | -0.0505 | -6.4505
-8 | -0.441 | 0.05088 | -0.062 | -8.6675
-7.5 | -0.4819 | 0.0431 | -0.0622 | -11.181
-7 | -0.505 | 0.03385 | -0.0604 | -14.9188
-6.5 | -0.4959 | 0.02665 | -0.0577 | -18.6079
-6 | -0.4683 | 0.02002 | -0.0545 | -23.3916
-5.5 | -0.4269 | 0.01403 | -0.0512 | -30.4277
-5 | -0.3671 | 0.01161 | -0.0489 | -31.6193
-4.5 | -0.3022 | 0.01037 | -0.0472 | -29.1418
-4 | -0.2359 | 0.00952 | -0.0459 | -24.7794
-3.5 | -0.1704 | 0.00869 | -0.0449 | -19.6087
-3 | -0.1026 | 0.00823 | -0.0444 | -12.4666
-2.5 | -0.0339 | 0.00793 | -0.0443 | -4.2749
-1.5 | 0.1027 | 0.00738 | -0.0445 | 13.916
-1 | 0.1699 | 0.007 | -0.0447 | 24.2714
-0.5 | 0.231 | 0.00555 | -0.0449 | 41.6216
0 | 0.2991 | 0.0054 | -0.0454 | 55.3889
0.5 | 0.3678 | 0.00534 | -0.0459 | 68.8764
1 | 0.4365 | 0.0053 | -0.0463 | 82.3585
1.5 | 0.5059 | 0.00536 | -0.0469 | 94.3843
2 | 0.5755 | 0.00542 | -0.0474 | 106.1808
2.5 | 0.6449 | 0.00553 | -0.0478 | 116.6184
3 | 0.7151 | 0.0056 | -0.0482 | 127.6964
3.5 | 0.7848 | 0.00572 | -0.0484 | 137.2028
4 | 0.8536 | 0.00593 | -0.0482 | 143.946
4.5 | 0.9186 | 0.00646 | -0.0474 | 142.1981
5 | 0.9769 | 0.00738 | -0.0456 | 132.3713
5.5 | 1.0267 | 0.00861 | -0.0425 | 119.2451
6 | 1.05 | 0.01052 | -0.0354 | 99.8099
6.5 | 1.0803 | 0.01236 | -0.0302 | 87.4029
7 | 1.1038 | 0.01403 | -0.0239 | 78.6743
7.5 | 1.1331 | 0.01603 | -0.0192 | 70.6862
8 | 1.1609 | 0.01846 | -0.0151 | 62.8873
8.5 | 1.186 | 0.02133 | -0.0112 | 55.6024
9 | 1.2074 | 0.02468 | -0.0076 | 48.9222
9.5 | 1.2186 | 0.02894 | -0.0042 | 42.1078
10 | 1.2275 | 0.03363 | -0.0013 | 36.5001
10.5 | 1.2345 | 0.03881 | 0.001 | 31.8088
11 | 1.2331 | 0.04507 | 0.0026 | 27.3597
11.5 | 1.2223 | 0.05256 | 0.0034 | 23.2553
12 | 1.2072 | 0.06107 | 0.0029 | 19.7675
12.5 | 1.1907 | 0.07065 | 0.0007 | 16.8535
13 | 1.1665 | 0.08201 | -0.0037 | 14.2239
13.5 | 1.1376 | 0.09498 | -0.0102 | 11.9773
14 | 1.1067 | 0.10928 | -0.0184 | 10.1272
14.5 | 1.0781 | 0.12435 | -0.0278 | 8.6699
15 | 1.0541 | 0.13967 | -0.0377 | 7.5471
15.5 | 1.0329 | 0.15529 | -0.0479 | 6.6514

## 57. Re 3M Mach 0.00 (1)
BIGFOIL.COM POLAR EXPORT
NACA64-413 a=0.2
NACA64-413 a=0.2 |  |  |  | Cl Max: | 1.306 | at alpha= | 11.5 | deg
JavaFoil+Calcfoil stall+Eppler ext transition |  |  |  | L/D Max: | 130.408 | at alpha= | 5.5 | deg
Re: | 3000000 |  |  | Cd Min: | 0.00531 | at alpha= | -1 | deg
Mach: | 0 |  |  | Cl=0 at alpha= | -2.125 | deg
|  |  |  | @ Cl=0.1, Cd= | 0.0063308
|  |  |  | @ Cl=0.4, Cd= | 0.0054127
|  |  |  | @ Cl=0.6, Cd= | 0.005558
alpha (deg) | Cl | Cd | Cm | Cl/Cd
-14.5 | -0.68 | 0.10365 | -0.01 | -6.559
-14 | -0.688 | 0.09669 | -0.011 | -7.111
-13.5 | -0.692 | 0.09166 | -0.011 | -7.554
-13 | -0.695 | 0.08584 | -0.011 | -8.092
-12.5 | -0.693 | 0.0809 | -0.011 | -8.572
-12 | -0.689 | 0.07617 | -0.012 | -9.05
-11.5 | -0.683 | 0.07035 | -0.013 | -9.706
-11 | -0.672 | 0.06582 | -0.013 | -10.203
-10.5 | -0.658 | 0.06081 | -0.014 | -10.823
-10 | -0.643 | 0.05435 | -0.015 | -11.839
-9.5 | -0.745 | 0.01132 | -0.025 | -65.876
-9 | -0.724 | 0.01028 | -0.026 | -70.402
-8.5 | -0.685 | 0.00985 | -0.026 | -69.502
-8 | -0.642 | 0.00944 | -0.027 | -68.058
-7.5 | -0.597 | 0.00912 | -0.027 | -65.417
-7 | -0.549 | 0.00887 | -0.028 | -61.905
-6.5 | -0.499 | 0.00864 | -0.028 | -57.736
-6 | -0.446 | 0.00843 | -0.029 | -52.99
-5.5 | -0.393 | 0.00817 | -0.029 | -48.049
-5 | -0.337 | 0.00799 | -0.03 | -42.183
-4.5 | -0.28 | 0.00782 | -0.03 | -35.825
-4 | -0.222 | 0.00769 | -0.031 | -28.899
-3.5 | -0.164 | 0.00756 | -0.031 | -21.663
-3 | -0.105 | 0.00741 | -0.032 | -14.116
-2.5 | -0.045 | 0.00728 | -0.032 | -6.197
-2 | 0.015 | 0.00713 | -0.033 | 2.056
-1.5 | 0.075 | 0.00706 | -0.033 | 10.566
-1 | 0.135 | 0.00531 | -0.034 | 25.366
-0.5 | 0.195 | 0.00532 | -0.034 | 36.653
0 | 0.255 | 0.00534 | -0.035 | 47.829
0.5 | 0.315 | 0.00537 | -0.035 | 58.746
1 | 0.375 | 0.0054 | -0.036 | 69.419
1.5 | 0.434 | 0.00543 | -0.037 | 80.081
2 | 0.494 | 0.00547 | -0.037 | 90.417
2.5 | 0.554 | 0.00548 | -0.038 | 100.982
3 | 0.613 | 0.00558 | -0.038 | 109.905
3.5 | 0.673 | 0.00571 | -0.039 | 117.784
4 | 0.732 | 0.00584 | -0.039 | 125.317
4.5 | 0.79 | 0.00646 | -0.04 | 122.209
5 | 0.847 | 0.00659 | -0.041 | 128.562
5.5 | 0.902 | 0.00692 | -0.041 | 130.408
6 | 0.957 | 0.00737 | -0.042 | 129.834
6.5 | 1 | 0.01093 | -0.042 | 91.414
7 | 1.048 | 0.0116 | -0.042 | 90.346
7.5 | 1.094 | 0.01215 | -0.043 | 90.066
8 | 1.138 | 0.01282 | -0.043 | 88.768
8.5 | 1.177 | 0.01355 | -0.044 | 86.892
9 | 1.212 | 0.01434 | -0.044 | 84.484
9.5 | 1.242 | 0.01528 | -0.044 | 81.299
10 | 1.269 | 0.01622 | -0.045 | 78.199
10.5 | 1.29 | 0.01723 | -0.045 | 74.868
11 | 1.301 | 0.01838 | -0.046 | 70.8
11.5 | 1.306 | 0.01974 | -0.046 | 66.137
12 | 1.304 | 0.02119 | -0.046 | 61.529
12.5 | 1.295 | 0.02303 | -0.047 | 56.215
13 | 1.28 | 0.0249 | -0.047 | 51.41
13.5 | 1.26 | 0.02672 | -0.047 | 47.169
14 | 1.233 | 0.02942 | -0.048 | 41.929
14.5 | 1.203 | 0.03215 | -0.048 | 37.404
15 | 1.166 | 0.0359 | -0.048 | 32.476
15.5 | 1.126 | 0.04009 | -0.048 | 28.087
16 | 1.078 | 0.04735 | -0.047 | 22.763
16.5 | 1.027 | 0.05649 | -0.047 | 18.182

## 58. Re 3M Mach 0.00 (2)
BIGFOIL.COM POLAR EXPORT
NACA64-413 a=0.2
NACA64-413 a=0.2 |  |  |  | Cl Max: | 1.5948 | at alpha= | 18.5 | deg
XFOIL ncrit=9 |  |  |  | L/D Max: | 144.503 | at alpha= | 4 | deg
Re: | 3000000 |  |  | Cd Min: | 0.08264 | at alpha= | 20 | deg
Mach: | 0 |  |  | Cl=0 at alpha= | -2.208 | deg
|  |  |  | @ Cl=0.1, Cd= | 0.006121
|  |  |  | @ Cl=0.4, Cd= | 0.004484
|  |  |  | @ Cl=0.6, Cd= | 0.0046241
alpha (deg) | Cl | Cd | Cm | Cl/Cd
-19.5 | -1.3194 | 0.06314 | -0.0472 | -20.8964
-19 | -1.3742 | 0.04882 | -0.056 | -28.1483
-18.5 | -1.4069 | 0.03973 | -0.0596 | -35.4115
-18 | -1.4216 | 0.03377 | -0.06 | -42.0965
-17.5 | -1.4232 | 0.02975 | -0.0587 | -47.8387
-17 | -1.4152 | 0.02692 | -0.0565 | -52.5706
-16.5 | -1.4044 | 0.02467 | -0.0532 | -56.9274
-16 | -1.3889 | 0.02306 | -0.0491 | -60.2298
-15.5 | -1.3654 | 0.02167 | -0.0455 | -63.0088
-15 | -1.3307 | 0.02037 | -0.0435 | -65.3265
-14.5 | -1.292 | 0.01951 | -0.0416 | -66.2225
-14 | -1.2586 | 0.01796 | -0.039 | -70.078
-13.5 | -1.216 | 0.01694 | -0.0377 | -71.7828
-13 | -1.1698 | 0.01614 | -0.0367 | -72.4783
-12.5 | -1.1219 | 0.01541 | -0.0359 | -72.8034
-12 | -1.0727 | 0.01472 | -0.0353 | -72.8736
-11.5 | -1.0221 | 0.01413 | -0.0349 | -72.3355
-11 | -0.9719 | 0.01339 | -0.0344 | -72.584
-10.5 | -0.9226 | 0.01242 | -0.0338 | -74.2834
-10 | -0.8695 | 0.01196 | -0.0336 | -72.7007
-9.5 | -0.8156 | 0.01156 | -0.0335 | -70.5536
-9 | -0.7619 | 0.01109 | -0.0334 | -68.7015
-8.5 | -0.7071 | 0.01073 | -0.0335 | -65.8993
-7.5 | -0.5999 | 0.00951 | -0.0332 | -63.081
-7 | -0.5444 | 0.00917 | -0.0334 | -59.3675
-6.5 | -0.4885 | 0.00884 | -0.0335 | -55.2602
-6 | -0.432 | 0.00862 | -0.0338 | -50.116
-5.5 | -0.3768 | 0.0081 | -0.0339 | -46.5185
-5 | -0.3202 | 0.0078 | -0.0342 | -41.0513
-4.5 | -0.2632 | 0.00757 | -0.0345 | -34.7688
-4 | -0.2059 | 0.00741 | -0.0349 | -27.7868
-3.5 | -0.1489 | 0.00711 | -0.0352 | -20.9423
-3 | -0.0914 | 0.00693 | -0.0357 | -13.189
-2.5 | -0.0337 | 0.00677 | -0.0361 | -4.9778
-2 | 0.024 | 0.00661 | -0.0366 | 3.6309
-1.5 | 0.0814 | 0.00638 | -0.0371 | 12.7586
-0.5 | 0.192 | 0.00484 | -0.0381 | 39.6694
0 | 0.2496 | 0.00469 | -0.0386 | 53.2196
0.5 | 0.3077 | 0.00458 | -0.0392 | 67.1834
1 | 0.3653 | 0.00449 | -0.0397 | 81.3586
1.5 | 0.4236 | 0.00448 | -0.0403 | 94.5536
2 | 0.4819 | 0.00453 | -0.041 | 106.3797
2.5 | 0.5402 | 0.00457 | -0.0416 | 118.2057
3 | 0.5982 | 0.00462 | -0.0422 | 129.4805
3.5 | 0.6556 | 0.00475 | -0.0427 | 138.0211
4 | 0.7124 | 0.00493 | -0.0432 | 144.503
4.5 | 0.7665 | 0.00545 | -0.0434 | 140.6422
5 | 0.8195 | 0.00605 | -0.0434 | 135.4545
5.5 | 0.8706 | 0.00676 | -0.0431 | 128.787
6 | 0.918 | 0.00775 | -0.0424 | 118.4516
6.5 | 0.9627 | 0.00869 | -0.041 | 110.7825
7 | 1.0073 | 0.00939 | -0.0394 | 107.2737
7.5 | 1.0631 | 0.01012 | -0.0404 | 105.0494
8 | 1.1125 | 0.01071 | -0.0399 | 103.8749
8.5 | 1.1608 | 0.01131 | -0.0393 | 102.6348
9 | 1.2077 | 0.01195 | -0.0384 | 101.0628
9.5 | 1.2529 | 0.01259 | -0.0373 | 99.5155
10 | 1.2954 | 0.01329 | -0.0359 | 97.4718
10.5 | 1.3321 | 0.01415 | -0.0335 | 94.1413
11 | 1.3599 | 0.01491 | -0.0296 | 91.2072
11.5 | 1.385 | 0.01596 | -0.0258 | 86.7794
12 | 1.4081 | 0.01737 | -0.0224 | 81.0651
12.5 | 1.4325 | 0.01891 | -0.0197 | 75.7536
13 | 1.458 | 0.02053 | -0.0174 | 71.018
13.5 | 1.4803 | 0.0225 | -0.0153 | 65.7911
14 | 1.5 | 0.02479 | -0.0133 | 60.5083
14.5 | 1.5162 | 0.02751 | -0.0114 | 55.1145
15 | 1.5348 | 0.03018 | -0.01 | 50.8549
15.5 | 1.5506 | 0.03319 | -0.0089 | 46.7189
16 | 1.5634 | 0.03664 | -0.0079 | 42.6692
16.5 | 1.5692 | 0.04099 | -0.0072 | 38.2825
17 | 1.5803 | 0.04506 | -0.007 | 35.071
17.5 | 1.5888 | 0.04958 | -0.0072 | 32.0452
18 | 1.5908 | 0.05507 | -0.0078 | 28.8869
18.5 | 1.5948 | 0.06056 | -0.0088 | 26.3342
19 | 1.5859 | 0.06798 | -0.0105 | 23.3289
19.5 | 1.5826 | 0.07505 | -0.0126 | 21.0873
20 | 1.5774 | 0.08264 | -0.0153 | 19.0876

## 59. Re 3M Mach 0.10 (1)
BIGFOIL.COM POLAR EXPORT
NACA64-413 a=0.2
NACA64-413 a=0.2 |  |  |  | Cl Max: | 1.3 | at alpha= | 11.5 | deg
JavaFoil+Calcfoil stall+Eppler ext transition |  |  |  | L/D Max: | 130.592 | at alpha= | 5.5 | deg
Re: | 3000000 |  |  | Cd Min: | 0.00535 | at alpha= | -0.5 | deg
Mach: | 0.1 |  |  | Cl=0 at alpha= | -2.125 | deg
|  |  |  | @ Cl=0.1, Cd= | 0.0070308
|  |  |  | @ Cl=0.4, Cd= | 0.0054092
|  |  |  | @ Cl=0.6, Cd= | 0.0055546
alpha (deg) | Cl | Cd | Cm | Cl/Cd
-14 | -0.664 | 0.09906 | -0.01 | -6.706
-13.5 | -0.672 | 0.09284 | -0.011 | -7.242
-13 | -0.678 | 0.08701 | -0.011 | -7.789
-12.5 | -0.679 | 0.08194 | -0.011 | -8.292
-12 | -0.678 | 0.07696 | -0.012 | -8.809
-11.5 | -0.674 | 0.07151 | -0.012 | -9.418
-11 | -0.665 | 0.06692 | -0.013 | -9.93
-10.5 | -0.652 | 0.06207 | -0.014 | -10.506
-10 | -0.637 | 0.05646 | -0.015 | -11.29
-9.5 | -0.623 | 0.04918 | -0.017 | -12.664
-9 | -0.723 | 0.01035 | -0.026 | -69.885
-8.5 | -0.685 | 0.00988 | -0.026 | -69.277
-8 | -0.643 | 0.00946 | -0.027 | -67.972
-7.5 | -0.598 | 0.00914 | -0.027 | -65.467
-7 | -0.55 | 0.00891 | -0.028 | -61.783
-6.5 | -0.5 | 0.00867 | -0.028 | -57.744
-6 | -0.448 | 0.00845 | -0.029 | -53.052
-5.5 | -0.394 | 0.00818 | -0.029 | -48.163
-5 | -0.338 | 0.00805 | -0.03 | -42.024
-4.5 | -0.282 | 0.00789 | -0.03 | -35.704
-4 | -0.223 | 0.0077 | -0.031 | -29.008
-3.5 | -0.164 | 0.00756 | -0.031 | -21.753
-3 | -0.105 | 0.00741 | -0.032 | -14.18
-2.5 | -0.045 | 0.00728 | -0.032 | -6.227
-2 | 0.015 | 0.00718 | -0.033 | 2.052
-1.5 | 0.075 | 0.00706 | -0.033 | 10.625
-1 | 0.135 | 0.00699 | -0.034 | 19.379
-0.5 | 0.196 | 0.00535 | -0.034 | 36.66
0 | 0.257 | 0.00536 | -0.035 | 47.858
0.5 | 0.317 | 0.00538 | -0.036 | 58.918
1 | 0.377 | 0.00539 | -0.036 | 69.839
1.5 | 0.437 | 0.00544 | -0.037 | 80.288
2 | 0.497 | 0.00545 | -0.037 | 91.083
2.5 | 0.557 | 0.00554 | -0.038 | 100.529
3 | 0.616 | 0.00556 | -0.038 | 110.849
3.5 | 0.676 | 0.00571 | -0.039 | 118.379
4 | 0.735 | 0.00587 | -0.04 | 125.263
4.5 | 0.793 | 0.00652 | -0.04 | 121.623
5 | 0.851 | 0.00659 | -0.041 | 129.119
5.5 | 0.907 | 0.00694 | -0.041 | 130.592
6 | 0.961 | 0.00738 | -0.042 | 130.252
6.5 | 1.004 | 0.01103 | -0.042 | 91.008
7 | 1.052 | 0.01171 | -0.042 | 89.827
7.5 | 1.098 | 0.01226 | -0.043 | 89.561
8 | 1.141 | 0.01294 | -0.043 | 88.167
8.5 | 1.18 | 0.0137 | -0.044 | 86.183
9 | 1.215 | 0.01452 | -0.044 | 83.651
9.5 | 1.244 | 0.01548 | -0.045 | 80.357
10 | 1.269 | 0.01645 | -0.045 | 77.123
10.5 | 1.289 | 0.0175 | -0.045 | 73.661
11 | 1.298 | 0.01869 | -0.046 | 69.455
11.5 | 1.3 | 0.0201 | -0.046 | 64.657
12 | 1.295 | 0.02162 | -0.047 | 59.888
12.5 | 1.282 | 0.02355 | -0.047 | 54.426
13 | 1.263 | 0.02567 | -0.047 | 49.19
13.5 | 1.239 | 0.02745 | -0.047 | 45.121
14 | 1.206 | 0.03042 | -0.048 | 39.66
14.5 | 1.169 | 0.03399 | -0.048 | 34.384
15 | 1.127 | 0.03779 | -0.048 | 29.827
15.5 | 1.077 | 0.04444 | -0.047 | 24.237
16 | 1.022 | 0.0534 | -0.047 | 19.138
16.5 | 0.938 | 0.08056 | -0.043 | 11.648

## 60. Re 3M Mach 0.10 (2)
BIGFOIL.COM POLAR EXPORT
NACA64-413 a=0.2
NACA64-413 a=0.2 |  |  |  | Cl Max: | 1.5787 | at alpha= | 17.5 | deg
XFOIL ncrit=9 |  |  |  | L/D Max: | 144.848 | at alpha= | 4 | deg
Re: | 3000000 |  |  | Cd Min: | 0.08897 | at alpha= | 20 | deg
Mach: | 0.1 |  |  | Cl=0 at alpha= | -2.2091 | deg
|  |  |  | @ Cl=0.1, Cd= | 0.0062746
|  |  |  | @ Cl=0.4, Cd= | 0.0044945
|  |  |  | @ Cl=0.6, Cd= | 0.0046723
alpha (deg) | Cl | Cd | Cm | Cl/Cd
-18.5 | -1.2888 | 0.05674 | -0.0533 | -22.7141
-18 | -1.3487 | 0.04313 | -0.0609 | -31.2706
-17.5 | -1.3722 | 0.03587 | -0.0625 | -38.2548
-17 | -1.3813 | 0.03095 | -0.0615 | -44.63
-16.5 | -1.3798 | 0.02754 | -0.0591 | -50.1017
-16 | -1.3701 | 0.02514 | -0.0556 | -54.4988
-15.5 | -1.3575 | 0.02333 | -0.0509 | -58.1869
-15 | -1.3321 | 0.02171 | -0.0475 | -61.3588
-14.5 | -1.296 | 0.02059 | -0.0451 | -62.9432
-14 | -1.2585 | 0.01954 | -0.0427 | -64.4063
-13.5 | -1.2223 | 0.01785 | -0.0404 | -68.4762
-13 | -1.1776 | 0.01681 | -0.0391 | -70.0535
-12.5 | -1.1297 | 0.01598 | -0.0381 | -70.6946
-12 | -1.0805 | 0.01521 | -0.0372 | -71.0388
-11.5 | -1.0298 | 0.01452 | -0.0365 | -70.9229
-11 | -0.9779 | 0.01393 | -0.036 | -70.201
-10.5 | -0.9292 | 0.01277 | -0.0351 | -72.7643
-10 | -0.876 | 0.0122 | -0.0348 | -71.8033
-9.5 | -0.8215 | 0.01178 | -0.0346 | -69.7368
-9 | -0.7674 | 0.01127 | -0.0344 | -68.0923
-8.5 | -0.7123 | 0.01085 | -0.0343 | -65.6498
-8 | -0.6588 | 0.01016 | -0.034 | -64.8425
-7.5 | -0.6041 | 0.00961 | -0.0339 | -62.8616
-7 | -0.5481 | 0.00925 | -0.0339 | -59.2541
-6.5 | -0.4918 | 0.0089 | -0.034 | -55.2584
-6 | -0.4349 | 0.00867 | -0.0342 | -50.1615
-5.5 | -0.3792 | 0.00816 | -0.0343 | -46.4706
-5 | -0.3222 | 0.00784 | -0.0345 | -41.0969
-4.5 | -0.2648 | 0.0076 | -0.0348 | -34.8421
-3.5 | -0.1497 | 0.00713 | -0.0355 | -20.9958
-3 | -0.0918 | 0.00695 | -0.0359 | -13.2086
-2.5 | -0.0338 | 0.00679 | -0.0364 | -4.9779
-2 | 0.0243 | 0.00662 | -0.0368 | 3.6707
-1.5 | 0.0821 | 0.0064 | -0.0373 | 12.8281
-1 | 0.1392 | 0.006 | -0.0378 | 23.2
-0.5 | 0.1933 | 0.00485 | -0.0383 | 39.8557
0 | 0.2513 | 0.0047 | -0.0388 | 53.4681
0.5 | 0.3097 | 0.00459 | -0.0394 | 67.4728
1 | 0.3677 | 0.0045 | -0.04 | 81.7111
1.5 | 0.4263 | 0.00449 | -0.0406 | 94.9443
2 | 0.485 | 0.00454 | -0.0412 | 106.8282
2.5 | 0.5436 | 0.00458 | -0.0418 | 118.69
3.5 | 0.6597 | 0.00477 | -0.0429 | 138.3019
4 | 0.717 | 0.00495 | -0.0434 | 144.8485
4.5 | 0.7714 | 0.00547 | -0.0435 | 141.0238
5.5 | 0.8761 | 0.0068 | -0.0432 | 128.8382
6.5 | 0.9684 | 0.00876 | -0.041 | 110.5479
7 | 1.0129 | 0.00949 | -0.0393 | 106.7334
7.5 | 1.0689 | 0.01022 | -0.0402 | 104.589
8 | 1.1185 | 0.01081 | -0.0396 | 103.469
8.5 | 1.1671 | 0.01142 | -0.0389 | 102.1979
9 | 1.2133 | 0.0121 | -0.0378 | 100.2727
9.5 | 1.2586 | 0.01274 | -0.0366 | 98.7912
10 | 1.3 | 0.01349 | -0.0348 | 96.3677
10.5 | 1.3329 | 0.01435 | -0.0316 | 92.885
11 | 1.3589 | 0.01523 | -0.0274 | 89.2252
11.5 | 1.3846 | 0.0164 | -0.0239 | 84.4268
12 | 1.4061 | 0.01802 | -0.0205 | 78.03
12.5 | 1.4328 | 0.01955 | -0.018 | 73.289
13 | 1.4576 | 0.02134 | -0.0157 | 68.3037
13.5 | 1.4787 | 0.02351 | -0.0135 | 62.8966
14 | 1.4951 | 0.02618 | -0.0114 | 57.1085
14.5 | 1.5149 | 0.02875 | -0.0098 | 52.6922
15 | 1.5314 | 0.03172 | -0.0084 | 48.2787
15.5 | 1.5452 | 0.03506 | -0.0073 | 44.073
16 | 1.5534 | 0.03914 | -0.0064 | 39.6883
16.5 | 1.5638 | 0.04327 | -0.006 | 36.1405
17 | 1.5723 | 0.04779 | -0.0059 | 32.9002
17.5 | 1.5787 | 0.05278 | -0.0063 | 29.911
18 | 1.5729 | 0.05943 | -0.0072 | 26.4664
18.5 | 1.5739 | 0.06562 | -0.0086 | 23.9851
19 | 1.5689 | 0.07288 | -0.0106 | 21.5272
19.5 | 1.5647 | 0.08037 | -0.0132 | 19.4687
20 | 1.5552 | 0.08897 | -0.0165 | 17.48

## 61. Re 3M Mach 0.25 (1)
BIGFOIL.COM POLAR EXPORT
NACA64-413 a=0.2
NACA64-413 a=0.2 |  |  |  | Cl Max: | 1.273 | at alpha= | 10.5 | deg
JavaFoil+Calcfoil stall+Eppler ext transition |  |  |  | L/D Max: | 133.905 | at alpha= | 6 | deg
Re: | 3000000 |  |  | Cd Min: | 0.0054 | at alpha= | -0.5 | deg
Mach: | 0.25 |  |  | Cl=0 at alpha= | -2.121 | deg
|  |  |  | @ Cl=0.1, Cd= | 0.0070803
|  |  |  | @ Cl=0.4, Cd= | 0.0054721
|  |  |  | @ Cl=0.6, Cd= | 0.0056159
alpha (deg) | Cl | Cd | Cm | Cl/Cd
-13.5 | -0.496 | 0.10486 | -0.01 | -4.732
-13 | -0.53 | 0.0986 | -0.011 | -5.377
-12.5 | -0.558 | 0.08925 | -0.011 | -6.256
-12 | -0.581 | 0.08318 | -0.011 | -6.981
-11.5 | -0.596 | 0.07696 | -0.012 | -7.748
-11 | -0.606 | 0.07149 | -0.012 | -8.469
-10.5 | -0.608 | 0.06658 | -0.013 | -9.134
-10 | -0.604 | 0.06203 | -0.013 | -9.743
-9.5 | -0.594 | 0.05756 | -0.014 | -10.312
-9 | -0.579 | 0.05274 | -0.015 | -10.975
-8.5 | -0.674 | 0.0108 | -0.027 | -62.37
-8 | -0.644 | 0.00991 | -0.027 | -65.01
-7.5 | -0.603 | 0.0094 | -0.028 | -64.145
-7 | -0.557 | 0.00911 | -0.028 | -61.199
-6.5 | -0.509 | 0.00886 | -0.029 | -57.398
-6 | -0.457 | 0.00859 | -0.029 | -53.214
-5.5 | -0.403 | 0.00837 | -0.03 | -48.137
-5 | -0.346 | 0.00815 | -0.03 | -42.534
-4.5 | -0.289 | 0.00794 | -0.031 | -36.331
-4 | -0.229 | 0.00777 | -0.032 | -29.488
-3.5 | -0.169 | 0.0076 | -0.032 | -22.213
-3 | -0.108 | 0.0075 | -0.033 | -14.388
-2.5 | -0.047 | 0.00736 | -0.033 | -6.327
-2 | 0.015 | 0.00721 | -0.034 | 2.1
-1.5 | 0.077 | 0.00711 | -0.034 | 10.837
-1 | 0.139 | 0.00703 | -0.035 | 19.804
-0.5 | 0.202 | 0.0054 | -0.035 | 37.36
0 | 0.264 | 0.0054 | -0.036 | 48.808
0.5 | 0.326 | 0.00541 | -0.037 | 60.25
1 | 0.387 | 0.00547 | -0.037 | 70.745
1.5 | 0.449 | 0.00548 | -0.038 | 81.819
2 | 0.51 | 0.00556 | -0.038 | 91.813
2.5 | 0.572 | 0.00557 | -0.039 | 102.728
3 | 0.633 | 0.00567 | -0.039 | 111.699
3.5 | 0.695 | 0.0058 | -0.04 | 119.749
4 | 0.755 | 0.00604 | -0.041 | 125.082
4.5 | 0.815 | 0.00674 | -0.041 | 120.944
5 | 0.873 | 0.00685 | -0.042 | 127.419
5.5 | 0.93 | 0.00725 | -0.042 | 128.229
6 | 0.985 | 0.00735 | -0.043 | 133.905
6.5 | 1.025 | 0.01168 | -0.043 | 87.722
7 | 1.073 | 0.0123 | -0.043 | 87.215
7.5 | 1.118 | 0.01301 | -0.044 | 85.902
8 | 1.16 | 0.01379 | -0.044 | 84.104
8.5 | 1.196 | 0.01465 | -0.045 | 81.646
9 | 1.225 | 0.01567 | -0.045 | 78.204
9.5 | 1.248 | 0.01677 | -0.046 | 74.432
10 | 1.265 | 0.01789 | -0.046 | 70.692
10.5 | 1.273 | 0.01923 | -0.046 | 66.209
11 | 1.266 | 0.02061 | -0.047 | 61.431
11.5 | 1.247 | 0.02238 | -0.047 | 55.723
12 | 1.215 | 0.02468 | -0.047 | 49.233
12.5 | 1.171 | 0.02758 | -0.048 | 42.461
13 | 1.114 | 0.03123 | -0.048 | 35.667
13.5 | 1.04 | 0.03783 | -0.047 | 27.478
14 | 0.888 | 0.07937 | -0.038 | 11.187
14.5 | 0.792 | 0.10293 | -0.031 | 7.695
15 | 0.713 | 0.11556 | -0.027 | 6.172
15.5 | 0.635 | 0.12737 | -0.026 | 4.984

## 62. Re 3M Mach 0.25 (2)
BIGFOIL.COM POLAR EXPORT
NACA64-413 a=0.2
NACA64-413 a=0.2 |  |  |  | Cl Max: | 1.5122 | at alpha= | 16 | deg
XFOIL ncrit=9 |  |  |  | L/D Max: | 146.41 | at alpha= | 4 | deg
Re: | 3000000 |  |  | Cd Min: | 0.20141 | at alpha= | -17.5 | deg
Mach: | 0.25 |  |  | Cl=0 at alpha= | -2.215 | deg
|  |  |  | @ Cl=0.1, Cd= | 0.0064009
|  |  |  | @ Cl=0.4, Cd= | 0.0045596
|  |  |  | @ Cl=0.6, Cd= | 0.0046948
alpha (deg) | Cl | Cd | Cm | Cl/Cd
-17.5 | -0.6108 | 0.20141 | 0.0317 | -3.0326
-17 | -0.6005 | 0.19062 | 0.0265 | -3.1502
-16.5 | -0.5871 | 0.18213 | 0.0217 | -3.2235
-16 | -0.5724 | 0.17429 | 0.0173 | -3.2842
-15.5 | -0.5585 | 0.16619 | 0.0128 | -3.3606
-15 | -0.5597 | 0.15337 | 0.0066 | -3.6493
-14.5 | -0.5411 | 0.14737 | 0.0029 | -3.6717
-14 | -0.9996 | 0.04673 | -0.0644 | -21.391
-13.5 | -1.0735 | 0.03505 | -0.0666 | -30.6277
-13 | -1.1094 | 0.02985 | -0.0602 | -37.1658
-12.5 | -1.1158 | 0.02517 | -0.0544 | -44.3306
-12 | -1.1 | 0.02084 | -0.0502 | -52.7831
-11.5 | -1.0558 | 0.01901 | -0.0478 | -55.5392
-11 | -1.0073 | 0.01751 | -0.0459 | -57.5271
-10.5 | -0.957 | 0.01608 | -0.0441 | -59.5149
-10 | -0.9022 | 0.01519 | -0.0428 | -59.3943
-9.5 | -0.8524 | 0.01347 | -0.0411 | -63.2814
-9 | -0.7956 | 0.01275 | -0.0401 | -62.4
-8.5 | -0.7391 | 0.01196 | -0.0392 | -61.7977
-8 | -0.6815 | 0.01134 | -0.0386 | -60.097
-7.5 | -0.6255 | 0.01048 | -0.0378 | -59.6851
-7 | -0.5684 | 0.0098 | -0.0372 | -58
-6.5 | -0.5097 | 0.00934 | -0.0369 | -54.5717
-6 | -0.4506 | 0.00897 | -0.0367 | -50.2341
-5.5 | -0.3912 | 0.00866 | -0.0367 | -45.1732
-5 | -0.3335 | 0.00806 | -0.0365 | -41.3772
-4.5 | -0.2739 | 0.00775 | -0.0366 | -35.3419
-4 | -0.214 | 0.00752 | -0.0368 | -28.4574
-3.5 | -0.1544 | 0.00726 | -0.037 | -21.2672
-3 | -0.0944 | 0.00702 | -0.0373 | -13.4473
-2.5 | -0.0342 | 0.00688 | -0.0377 | -4.9709
-2 | 0.0258 | 0.0067 | -0.0381 | 3.8507
-1.5 | 0.0858 | 0.00649 | -0.0386 | 13.2203
-1 | 0.1448 | 0.00612 | -0.0391 | 23.6601
-0.5 | 0.2004 | 0.00492 | -0.0395 | 40.7317
0 | 0.2603 | 0.00474 | -0.0401 | 54.9156
0.5 | 0.3205 | 0.00466 | -0.0407 | 68.7768
1 | 0.3806 | 0.00455 | -0.0412 | 83.6484
1.5 | 0.4412 | 0.00458 | -0.0418 | 96.3319
2 | 0.502 | 0.0046 | -0.0425 | 109.1304
2.5 | 0.5625 | 0.00467 | -0.0431 | 120.4497
3 | 0.6231 | 0.00471 | -0.0436 | 132.293
3.5 | 0.683 | 0.00486 | -0.0441 | 140.535
4 | 0.7423 | 0.00507 | -0.0445 | 146.4103
4.5 | 0.7983 | 0.00564 | -0.0445 | 141.5426
5 | 0.8532 | 0.00628 | -0.0443 | 135.8599
5.5 | 0.9055 | 0.00711 | -0.0437 | 127.3558
6 | 0.9521 | 0.00829 | -0.0423 | 114.8492
6.5 | 0.9976 | 0.00926 | -0.0404 | 107.7322
7 | 1.0435 | 0.01003 | -0.0384 | 104.0379
7.5 | 1.1005 | 0.01072 | -0.0388 | 102.6586
8 | 1.1497 | 0.01142 | -0.0375 | 100.6743
8.5 | 1.1979 | 0.0121 | -0.036 | 99
9 | 1.2417 | 0.0129 | -0.0338 | 96.2558
9.5 | 1.28 | 0.0137 | -0.0306 | 93.4307
10 | 1.3003 | 0.01489 | -0.025 | 87.3271
10.5 | 1.3299 | 0.01609 | -0.0214 | 82.6538
11 | 1.3574 | 0.01763 | -0.018 | 76.9938
11.5 | 1.3797 | 0.01968 | -0.0147 | 70.1067
12 | 1.4056 | 0.02171 | -0.0121 | 64.7444
12.5 | 1.4297 | 0.02401 | -0.0097 | 59.546
13 | 1.4468 | 0.02699 | -0.0073 | 53.605
13.5 | 1.464 | 0.03013 | -0.0053 | 48.5894
14 | 1.4805 | 0.0335 | -0.0037 | 44.194
14.5 | 1.4918 | 0.03753 | -0.0024 | 39.7495
15 | 1.4973 | 0.04239 | -0.0014 | 35.322
15.5 | 1.507 | 0.04714 | -0.001 | 31.9686
16 | 1.5122 | 0.05263 | -0.0012 | 28.7327
16.5 | 1.5076 | 0.05951 | -0.002 | 25.3336
17 | 1.4983 | 0.06739 | -0.0037 | 22.2333
17.5 | 1.4958 | 0.07486 | -0.0058 | 19.9813
18 | 1.4773 | 0.08493 | -0.0095 | 17.3943
18.5 | 1.4659 | 0.09454 | -0.0135 | 15.5056
19 | 1.4401 | 0.10683 | -0.0195 | 13.4803
19.5 | 1.4153 | 0.11955 | -0.0264 | 11.8386
20 | 1.3862 | 0.13352 | -0.0346 | 10.382

## 63. Re 3M Mach 0.50 (1)
BIGFOIL.COM POLAR EXPORT
NACA64-413 a=0.2
NACA64-413 a=0.2 |  |  |  | Cl Max: | 1.203 | at alpha= | 20 | deg
JavaFoil+Calcfoil stall+Eppler ext transition |  |  |  | L/D Max: | 122.659 | at alpha= | 3.5 | deg
Re: | 3000000 |  |  | Cd Min: | 0.00557 | at alpha= | -0.5 | deg
Mach: | 0.5 |  |  | Cl=0 at alpha= | -2.1232 | deg
|  |  |  | @ Cl=0.1, Cd= | 0.0073597
|  |  |  | @ Cl=0.4, Cd= | 0.0056465
|  |  |  | @ Cl=0.6, Cd= | 0.0058752
alpha (deg) | Cl | Cd | Cm | Cl/Cd
-20 | -0.984 | 0.16592 | -0.011 | -5.93
-19.5 | -0.957 | 0.15998 | -0.011 | -5.984
-19 | -0.932 | 0.1563 | -0.012 | -5.961
-18.5 | -0.902 | 0.15134 | -0.011 | -5.961
-18 | -0.875 | 0.14644 | -0.012 | -5.973
-17.5 | -0.847 | 0.14163 | -0.012 | -5.983
-17 | -0.82 | 0.13751 | -0.012 | -5.966
-16.5 | -0.793 | 0.13257 | -0.012 | -5.985
-16 | -0.767 | 0.13056 | -0.012 | -5.872
-15.5 | -0.738 | 0.12404 | -0.012 | -5.946
-15 | -0.71 | 0.1199 | -0.012 | -5.923
-14.5 | -0.683 | 0.11518 | -0.012 | -5.931
-14 | -0.656 | 0.10962 | -0.013 | -5.983
-13.5 | -0.629 | 0.10544 | -0.013 | -5.962
-13 | -0.601 | 0.10266 | -0.013 | -5.854
-12.5 | -0.573 | 0.10075 | -0.012 | -5.683
-12 | -0.545 | 0.09734 | -0.013 | -5.601
-11.5 | -0.517 | 0.1084 | -0.013 | -4.774
-11 | -0.491 | 0.09018 | -0.013 | -5.44
-10.5 | -0.463 | 0.08719 | -0.014 | -5.311
-10 | -0.436 | 0.06817 | -0.014 | -6.393
-9.5 | -0.407 | 0.0704 | -0.013 | -5.787
-9 | -0.38 | 0.06318 | -0.014 | -6.013
-8.5 | -0.352 | 0.05778 | -0.014 | -6.1
-8 | -0.325 | 0.05246 | -0.015 | -6.198
-7.5 | -0.297 | 0.05513 | -0.014 | -5.388
-7 | -0.269 | 0.05103 | -0.014 | -5.278
-6.5 | -0.388 | 0.04481 | -0.016 | -8.653
-6 | -0.378 | 0.03959 | -0.018 | -9.545
-5.5 | -0.427 | 0.00918 | -0.034 | -46.52
-5 | -0.375 | 0.00883 | -0.034 | -42.458
-4.5 | -0.316 | 0.00852 | -0.035 | -37.124
-4 | -0.253 | 0.00822 | -0.035 | -30.746
-3.5 | -0.187 | 0.008 | -0.036 | -23.388
-3 | -0.12 | 0.00783 | -0.037 | -15.32
-2.5 | -0.052 | 0.00764 | -0.037 | -6.785
-2 | 0.017 | 0.00747 | -0.038 | 2.261
-1.5 | 0.086 | 0.00738 | -0.038 | 11.654
-1 | 0.155 | 0.00728 | -0.039 | 21.362
-0.5 | 0.225 | 0.00557 | -0.04 | 40.43
0 | 0.295 | 0.00558 | -0.04 | 52.798
0.5 | 0.364 | 0.00562 | -0.041 | 64.794
1 | 0.432 | 0.00567 | -0.042 | 76.28
1.5 | 0.501 | 0.00574 | -0.042 | 87.348
2 | 0.57 | 0.00581 | -0.043 | 98.045
2.5 | 0.639 | 0.00596 | -0.043 | 107.119
3 | 0.707 | 0.00615 | -0.044 | 115.013
3.5 | 0.775 | 0.00632 | -0.045 | 122.659
4 | 0.841 | 0.00694 | -0.045 | 121.233
4.5 | 0.904 | 0.00765 | -0.046 | 118.208
5 | 0.964 | 0.0082 | -0.046 | 117.526
5.5 | 1.022 | 0.00882 | -0.047 | 115.889
6 | 1.061 | 0.01365 | -0.047 | 77.74
6.5 | 1.108 | 0.01466 | -0.047 | 75.57
7 | 1.147 | 0.01579 | -0.048 | 72.598
7.5 | 1.173 | 0.01717 | -0.048 | 68.358
8 | 1.182 | 0.01891 | -0.049 | 62.507
8.5 | 1.143 | 0.02101 | -0.049 | 54.408
9 | 0.709 | 0.06406 | -0.023 | 11.067
9.5 | 0.633 | 0.06499 | -0.025 | 9.747
10 | 0.658 | 0.07893 | -0.022 | 8.34
10.5 | 0.686 | 0.07055 | -0.025 | 9.729
11 | 0.712 | 0.07984 | -0.025 | 8.922
11.5 | 0.739 | 0.09238 | -0.026 | 8.001
12 | 0.765 | 0.09371 | -0.026 | 8.168
12.5 | 0.792 | 0.09855 | -0.026 | 8.033
13 | 0.819 | 0.10434 | -0.028 | 7.849
13.5 | 0.846 | 0.11077 | -0.029 | 7.634
14 | 0.872 | 0.11252 | -0.029 | 7.747
14.5 | 0.9 | 0.12037 | -0.031 | 7.474
15 | 0.926 | 0.12242 | -0.032 | 7.561
15.5 | 0.952 | 0.12884 | -0.032 | 7.389
16 | 0.98 | 0.13436 | -0.034 | 7.292
16.5 | 1.009 | 0.14256 | -0.036 | 7.079
17 | 1.032 | 0.13885 | -0.035 | 7.435
17.5 | 1.059 | 0.14368 | -0.036 | 7.368
18 | 1.091 | 0.15283 | -0.039 | 7.141
18.5 | 1.112 | 0.15534 | -0.038 | 7.161
19 | 1.138 | 0.15721 | -0.039 | 7.242
19.5 | 1.166 | 0.16437 | -0.04 | 7.094
20 | 1.203 | 0.16556 | -0.044 | 7.269

## 64. Re 3M Mach 0.50 (2)
BIGFOIL.COM POLAR EXPORT
NACA64-413 a=0.2
NACA64-413 a=0.2 |  |  |  | Cl Max: | 1.286 | at alpha= | 10.5 | deg
XFOIL ncrit=9 |  |  |  | L/D Max: | 153.656 | at alpha= | 4 | deg
Re: | 3000000 |  |  | Cd Min: | 0.26572 | at alpha= | -20 | deg
Mach: | 0.5 |  |  | Cl=0 at alpha= | -2.2388 | deg
|  |  |  | @ Cl=0.1, Cd= | 0.0068164
|  |  |  | @ Cl=0.4, Cd= | 0.0048811
|  |  |  | @ Cl=0.6, Cd= | 0.004947
alpha (deg) | Cl | Cd | Cm | Cl/Cd
-20 | -0.7528 | 0.26572 | 0.0677 | -2.8331
-19.5 | -0.7298 | 0.25644 | 0.0623 | -2.8459
-19 | -0.7071 | 0.24762 | 0.0569 | -2.8556
-18.5 | -0.6844 | 0.2391 | 0.0516 | -2.8624
-18 | -0.662 | 0.23135 | 0.0465 | -2.8615
-17.5 | -0.6398 | 0.22283 | 0.0414 | -2.8712
-17 | -0.6186 | 0.21367 | 0.0361 | -2.8951
-16.5 | -0.5978 | 0.20465 | 0.0309 | -2.9211
-16 | -0.5789 | 0.19468 | 0.0256 | -2.9736
-15.5 | -0.5577 | 0.18513 | 0.0195 | -3.0125
-15 | -0.5421 | 0.17804 | 0.0166 | -3.0448
-14.5 | -0.5223 | 0.17015 | 0.0121 | -3.0696
-14 | -0.5043 | 0.1615 | 0.0073 | -3.1226
-13.5 | -0.4927 | 0.15084 | 0.0017 | -3.2664
-13 | -0.4722 | 0.14375 | -0.0026 | -3.2849
-12.5 | -0.4556 | 0.13547 | -0.0073 | -3.3631
-12 | -0.4479 | 0.12509 | -0.0129 | -3.5806
-11.5 | -0.4356 | 0.11656 | -0.0178 | -3.7371
-10.5 | -0.4138 | 0.0999 | -0.0274 | -4.1421
-10 | -0.4175 | 0.08918 | -0.0337 | -4.6815
-9.5 | -0.4235 | 0.07878 | -0.04 | -5.3757
-9 | -0.4378 | 0.06773 | -0.0477 | -6.4639
-8.5 | -0.458 | 0.05504 | -0.0592 | -8.3212
-8 | -0.4908 | 0.046 | -0.0647 | -10.6696
-7.5 | -0.5173 | 0.03976 | -0.0621 | -13.0106
-7 | -0.5218 | 0.03233 | -0.0599 | -16.1398
-6.5 | -0.5197 | 0.02304 | -0.0565 | -22.5564
-5.5 | -0.4407 | 0.01167 | -0.0499 | -37.7635
-5 | -0.3768 | 0.01006 | -0.0477 | -37.4553
-4.5 | -0.3117 | 0.00893 | -0.046 | -34.9048
-4 | -0.2432 | 0.00831 | -0.045 | -29.2659
-3.5 | -0.1742 | 0.00787 | -0.0444 | -22.1347
-2.5 | -0.0362 | 0.00719 | -0.0439 | -5.0348
-2 | 0.0331 | 0.00701 | -0.0441 | 4.7218
-1.5 | 0.1022 | 0.00681 | -0.0444 | 15.0073
-1 | 0.1705 | 0.00656 | -0.0447 | 25.9909
-0.5 | 0.2363 | 0.00584 | -0.0452 | 40.4623
0 | 0.3011 | 0.005 | -0.0456 | 60.22
0.5 | 0.3702 | 0.00492 | -0.0462 | 75.2439
1 | 0.4392 | 0.00483 | -0.0468 | 90.9317
1.5 | 0.5088 | 0.00487 | -0.0474 | 104.4764
2 | 0.579 | 0.00492 | -0.048 | 117.6829
2.5 | 0.649 | 0.00501 | -0.0485 | 129.5409
3 | 0.7195 | 0.00508 | -0.049 | 141.6339
3.5 | 0.7895 | 0.00523 | -0.0492 | 150.956
4 | 0.8574 | 0.00558 | -0.0491 | 153.6559
5 | 0.979 | 0.0073 | -0.0465 | 134.1096
6.5 | 1.0922 | 0.01153 | -0.0312 | 94.7268
7 | 1.132 | 0.01268 | -0.0266 | 89.2744
7.5 | 1.1614 | 0.01437 | -0.0212 | 80.8212
8 | 1.1962 | 0.01624 | -0.017 | 73.6576
8.5 | 1.2221 | 0.01888 | -0.0126 | 64.7299
9 | 1.2497 | 0.02169 | -0.0088 | 57.6164
9.5 | 1.2701 | 0.02518 | -0.005 | 50.4408
10 | 1.2819 | 0.02948 | -0.0015 | 43.4837
10.5 | 1.286 | 0.03461 | 0.0016 | 37.1569
11 | 1.2838 | 0.04068 | 0.0038 | 31.5585
11.5 | 1.2686 | 0.04823 | 0.0051 | 26.3031
12 | 1.2471 | 0.05695 | 0.005 | 21.8982
12.5 | 1.2206 | 0.06711 | 0.003 | 18.188
13 | 1.1942 | 0.07837 | -0.0011 | 15.238
13.5 | 1.1668 | 0.09083 | -0.0071 | 12.846
14 | 1.1401 | 0.10428 | -0.0146 | 10.9331
14.5 | 1.1132 | 0.11878 | -0.0235 | 9.3719
15 | 1.0879 | 0.13381 | -0.0332 | 8.1302
15.5 | 1.0664 | 0.14901 | -0.0432 | 7.1566

## 65. Re 4M Mach 0.00 (1)
BIGFOIL.COM POLAR EXPORT
NACA64-413 a=0.2
NACA64-413 a=0.2 |  |  |  | Cl Max: | 1.309 | at alpha= | 11.5 | deg
JavaFoil+Calcfoil stall+Eppler ext transition |  |  |  | L/D Max: | 132.892 | at alpha= | 6 | deg
Re: | 4000000 |  |  | Cd Min: | 0.00513 | at alpha= | -1 | deg
Mach: | 0 |  |  | Cl=0 at alpha= | -2.125 | deg
|  |  |  | @ Cl=0.1, Cd= | 0.0060867
|  |  |  | @ Cl=0.4, Cd= | 0.0052227
|  |  |  | @ Cl=0.6, Cd= | 0.0054536
alpha (deg) | Cl | Cd | Cm | Cl/Cd
-15 | -0.671 | 0.10754 | -0.01 | -6.239
-14.5 | -0.68 | 0.10122 | -0.01 | -6.723
-14 | -0.688 | 0.09396 | -0.011 | -7.327
-13.5 | -0.693 | 0.08941 | -0.011 | -7.754
-13 | -0.696 | 0.0842 | -0.012 | -8.261
-12.5 | -0.695 | 0.07918 | -0.012 | -8.771
-12 | -0.691 | 0.07405 | -0.012 | -9.331
-11.5 | -0.686 | 0.06783 | -0.013 | -10.107
-11 | -0.675 | 0.06285 | -0.014 | -10.744
-10.5 | -0.666 | 0.05564 | -0.016 | -11.962
-10 | -0.775 | 0.01125 | -0.024 | -68.875
-9.5 | -0.757 | 0.01022 | -0.025 | -74.064
-9 | -0.724 | 0.00981 | -0.026 | -73.79
-8.5 | -0.685 | 0.00943 | -0.026 | -72.632
-8 | -0.642 | 0.00901 | -0.027 | -71.276
-7.5 | -0.597 | 0.00877 | -0.027 | -68.029
-7 | -0.549 | 0.00848 | -0.028 | -64.752
-6.5 | -0.499 | 0.00829 | -0.028 | -60.161
-6 | -0.447 | 0.00807 | -0.029 | -55.332
-5.5 | -0.392 | 0.00787 | -0.029 | -49.853
-5 | -0.337 | 0.00767 | -0.03 | -43.967
-4.5 | -0.28 | 0.00753 | -0.03 | -37.201
-4 | -0.222 | 0.00735 | -0.031 | -30.237
-3.5 | -0.164 | 0.00725 | -0.031 | -22.596
-3 | -0.105 | 0.0071 | -0.032 | -14.73
-2.5 | -0.045 | 0.00701 | -0.032 | -6.433
-2 | 0.015 | 0.00687 | -0.033 | 2.134
-1.5 | 0.075 | 0.00677 | -0.033 | 11.02
-1 | 0.135 | 0.00513 | -0.034 | 26.258
-0.5 | 0.195 | 0.00515 | -0.034 | 37.885
0 | 0.255 | 0.00518 | -0.035 | 49.295
0.5 | 0.315 | 0.00519 | -0.035 | 60.765
1 | 0.375 | 0.00521 | -0.036 | 71.929
1.5 | 0.434 | 0.00524 | -0.037 | 82.887
2 | 0.494 | 0.00528 | -0.037 | 93.665
2.5 | 0.554 | 0.00536 | -0.038 | 103.262
3 | 0.613 | 0.00548 | -0.038 | 111.926
3.5 | 0.673 | 0.00568 | -0.039 | 118.447
4 | 0.732 | 0.00621 | -0.039 | 117.832
4.5 | 0.79 | 0.00652 | -0.04 | 121.096
5 | 0.847 | 0.00686 | -0.041 | 123.476
5.5 | 0.902 | 0.00684 | -0.041 | 131.879
6 | 0.957 | 0.0072 | -0.042 | 132.892
6.5 | 1.002 | 0.01043 | -0.042 | 96.075
7 | 1.05 | 0.01104 | -0.042 | 95.14
7.5 | 1.097 | 0.01154 | -0.043 | 95.042
8 | 1.14 | 0.01216 | -0.043 | 93.773
8.5 | 1.18 | 0.01283 | -0.044 | 91.966
9 | 1.215 | 0.01357 | -0.044 | 89.568
9.5 | 1.246 | 0.01445 | -0.044 | 86.187
10 | 1.272 | 0.01532 | -0.045 | 83.013
10.5 | 1.293 | 0.01626 | -0.045 | 79.524
11 | 1.305 | 0.01734 | -0.046 | 75.239
11.5 | 1.309 | 0.01861 | -0.046 | 70.368
12 | 1.307 | 0.01997 | -0.047 | 65.474
12.5 | 1.299 | 0.02165 | -0.047 | 59.984
13 | 1.284 | 0.02344 | -0.047 | 54.765
13.5 | 1.264 | 0.02501 | -0.048 | 50.552
14 | 1.238 | 0.02747 | -0.048 | 45.065
14.5 | 1.207 | 0.02991 | -0.048 | 40.355
15 | 1.171 | 0.03323 | -0.048 | 35.24
15.5 | 1.132 | 0.03682 | -0.048 | 30.759
16 | 1.087 | 0.04255 | -0.048 | 25.545
16.5 | 1.04 | 0.049 | -0.048 | 21.229

## 66. Re 4M Mach 0.00 (2)
BIGFOIL.COM POLAR EXPORT
NACA64-413 a=0.2
NACA64-413 a=0.2 |  |  |  | Cl Max: | 1.6328 | at alpha= | 19 | deg
XFOIL ncrit=9 |  |  |  | L/D Max: | 143.72 | at alpha= | 3.5 | deg
Re: | 4000000 |  |  | Cd Min: | 0.07543 | at alpha= | 20 | deg
Mach: | 0 |  |  | Cl=0 at alpha= | -2.2024 | deg
|  |  |  | @ Cl=0.1, Cd= | 0.0060312
|  |  |  | @ Cl=0.4, Cd= | 0.0042654
|  |  |  | @ Cl=0.6, Cd= | 0.0044018
alpha (deg) | Cl | Cd | Cm | Cl/Cd
-20 | -1.434 | 0.05292 | -0.0546 | -27.0975
-19.5 | -1.4651 | 0.04343 | -0.0591 | -33.7347
-19 | -1.4789 | 0.03707 | -0.0606 | -39.8948
-18.5 | -1.4805 | 0.0326 | -0.0605 | -45.4141
-18 | -1.4755 | 0.02921 | -0.0591 | -50.5135
-17.5 | -1.4686 | 0.02638 | -0.0568 | -55.671
-17 | -1.4637 | 0.02379 | -0.053 | -61.5259
-16.5 | -1.4555 | 0.02187 | -0.0479 | -66.5524
-16 | -1.4325 | 0.02036 | -0.0443 | -70.3585
-15.5 | -1.3973 | 0.01909 | -0.0422 | -73.1954
-15 | -1.3613 | 0.01814 | -0.0398 | -75.0441
-14.5 | -1.32 | 0.01727 | -0.0382 | -76.4331
-14 | -1.2759 | 0.01642 | -0.0369 | -77.704
-13.5 | -1.2292 | 0.0157 | -0.036 | -78.293
-13 | -1.1846 | 0.01454 | -0.0349 | -81.4718
-12.5 | -1.1359 | 0.01378 | -0.0342 | -82.4311
-12 | -1.0856 | 0.01315 | -0.0337 | -82.5551
-11.5 | -1.0342 | 0.01259 | -0.0333 | -82.1446
-11 | -0.9819 | 0.01208 | -0.0331 | -81.2831
-10.5 | -0.9289 | 0.01161 | -0.0329 | -80.0086
-10 | -0.8774 | 0.01084 | -0.0325 | -80.941
-9.5 | -0.8236 | 0.01039 | -0.0324 | -79.2685
-9 | -0.769 | 0.00999 | -0.0324 | -76.977
-8.5 | -0.714 | 0.00963 | -0.0325 | -74.1433
-8 | -0.6583 | 0.00936 | -0.0327 | -70.3312
-7.5 | -0.6038 | 0.00885 | -0.0327 | -68.226
-7 | -0.5485 | 0.00841 | -0.0327 | -65.22
-6.5 | -0.4922 | 0.00813 | -0.033 | -60.5412
-6 | -0.4355 | 0.0079 | -0.0333 | -55.1266
-5.5 | -0.3786 | 0.0077 | -0.0336 | -49.1688
-5 | -0.3221 | 0.00734 | -0.0339 | -43.8828
-4.5 | -0.2651 | 0.00709 | -0.0342 | -37.3907
-4 | -0.2076 | 0.00693 | -0.0346 | -29.9567
-3.5 | -0.1499 | 0.00677 | -0.0351 | -22.1418
-3 | -0.0924 | 0.00657 | -0.0355 | -14.0639
-2.5 | -0.0344 | 0.00643 | -0.036 | -5.3499
-2 | 0.0234 | 0.00628 | -0.0365 | 3.7261
-1.5 | 0.0811 | 0.00613 | -0.037 | 13.23
-1 | 0.1385 | 0.00583 | -0.0376 | 23.7564
0 | 0.2504 | 0.00452 | -0.0387 | 55.3982
0.5 | 0.3085 | 0.0044 | -0.0393 | 70.1136
1 | 0.3664 | 0.0043 | -0.0399 | 85.2093
1.5 | 0.4246 | 0.00424 | -0.0405 | 100.1415
2 | 0.483 | 0.00429 | -0.0412 | 112.5874
2.5 | 0.5414 | 0.00432 | -0.0418 | 125.3241
3 | 0.5994 | 0.0044 | -0.0424 | 136.2273
3.5 | 0.6568 | 0.00457 | -0.043 | 143.7199
4.5 | 0.7662 | 0.00553 | -0.0435 | 138.5533
5 | 0.8199 | 0.00607 | -0.0437 | 135.0741
5.5 | 0.8708 | 0.00687 | -0.0435 | 126.754
6 | 0.9193 | 0.00781 | -0.0429 | 117.7081
6.5 | 0.9682 | 0.00855 | -0.0422 | 113.2398
7 | 1.0161 | 0.00916 | -0.0413 | 110.9279
7.5 | 1.0616 | 0.00962 | -0.0397 | 110.3534
8 | 1.1184 | 0.01017 | -0.0408 | 109.9705
8.5 | 1.1687 | 0.01066 | -0.0405 | 109.6341
9 | 1.2166 | 0.01126 | -0.0398 | 108.0462
9.5 | 1.2636 | 0.01183 | -0.039 | 106.8132
10 | 1.3073 | 0.01253 | -0.0376 | 104.3336
10.5 | 1.3503 | 0.01316 | -0.0362 | 102.6064
11 | 1.3869 | 0.01394 | -0.0338 | 99.4907
11.5 | 1.4077 | 0.01489 | -0.0288 | 94.54
12 | 1.4345 | 0.01589 | -0.0254 | 90.2769
12.5 | 1.4606 | 0.01714 | -0.0224 | 85.2159
13 | 1.4844 | 0.01869 | -0.0197 | 79.4222
13.5 | 1.5041 | 0.02067 | -0.0169 | 72.7673
14 | 1.5283 | 0.02252 | -0.0149 | 67.8641
14.5 | 1.5496 | 0.02469 | -0.0131 | 62.7623
15 | 1.567 | 0.02729 | -0.0113 | 57.4203
15.5 | 1.5807 | 0.03033 | -0.0097 | 52.1167
16 | 1.5951 | 0.03346 | -0.0085 | 47.6718
16.5 | 1.6071 | 0.037 | -0.0076 | 43.4351
17 | 1.6167 | 0.04097 | -0.0071 | 39.4606
17.5 | 1.6231 | 0.04551 | -0.0069 | 35.6647
18 | 1.6267 | 0.05061 | -0.0071 | 32.1419
18.5 | 1.6319 | 0.05574 | -0.0078 | 29.277
19 | 1.6328 | 0.06165 | -0.0089 | 26.485
19.5 | 1.6306 | 0.06821 | -0.0106 | 23.9056
20 | 1.6258 | 0.07543 | -0.0128 | 21.5538

## 67. Re 4M Mach 0.10 (1)
BIGFOIL.COM POLAR EXPORT
NACA64-413 a=0.2
NACA64-413 a=0.2 |  |  |  | Cl Max: | 1.303 | at alpha= | 11.5 | deg
JavaFoil+Calcfoil stall+Eppler ext transition |  |  |  | L/D Max: | 132.434 | at alpha= | 6 | deg
Re: | 4000000 |  |  | Cd Min: | 0.00514 | at alpha= | -0.5 | deg
Mach: | 0.1 |  |  | Cl=0 at alpha= | -2.125 | deg
|  |  |  | @ Cl=0.1, Cd= | 0.0067567
|  |  |  | @ Cl=0.4, Cd= | 0.0052353
|  |  |  | @ Cl=0.6, Cd= | 0.0054729
alpha (deg) | Cl | Cd | Cm | Cl/Cd
-14.5 | -0.654 | 0.1042 | -0.01 | -6.273
-14 | -0.665 | 0.09719 | -0.011 | -6.841
-13.5 | -0.673 | 0.09087 | -0.011 | -7.409
-13 | -0.679 | 0.08498 | -0.011 | -7.985
-12.5 | -0.68 | 0.08004 | -0.012 | -8.501
-12 | -0.679 | 0.0752 | -0.012 | -9.03
-11.5 | -0.675 | 0.0694 | -0.013 | -9.732
-11 | -0.667 | 0.06445 | -0.014 | -10.35
-10.5 | -0.657 | 0.05838 | -0.015 | -11.252
-10 | -0.754 | 0.01304 | -0.024 | -57.83
-9.5 | -0.755 | 0.01052 | -0.025 | -71.743
-9 | -0.723 | 0.00991 | -0.026 | -73.006
-8.5 | -0.685 | 0.00946 | -0.026 | -72.406
-8 | -0.643 | 0.00911 | -0.027 | -70.613
-7.5 | -0.598 | 0.0088 | -0.027 | -67.945
-7 | -0.551 | 0.00857 | -0.028 | -64.241
-6.5 | -0.5 | 0.00829 | -0.028 | -60.377
-6 | -0.448 | 0.0081 | -0.029 | -55.319
-5.5 | -0.394 | 0.00789 | -0.029 | -49.953
-5 | -0.338 | 0.00771 | -0.03 | -43.922
-4.5 | -0.282 | 0.00754 | -0.03 | -37.342
-4 | -0.223 | 0.00736 | -0.031 | -30.367
-3.5 | -0.165 | 0.00725 | -0.031 | -22.7
-3 | -0.105 | 0.00713 | -0.032 | -14.744
-2.5 | -0.045 | 0.00702 | -0.032 | -6.461
-2 | 0.015 | 0.00687 | -0.033 | 2.144
-1.5 | 0.075 | 0.00679 | -0.033 | 11.042
-1 | 0.135 | 0.00671 | -0.034 | 20.173
-0.5 | 0.196 | 0.00514 | -0.034 | 38.128
0 | 0.257 | 0.00518 | -0.035 | 49.575
0.5 | 0.317 | 0.0052 | -0.036 | 60.979
1 | 0.377 | 0.00522 | -0.036 | 72.198
1.5 | 0.437 | 0.00526 | -0.037 | 83.002
2 | 0.497 | 0.00529 | -0.037 | 93.849
2.5 | 0.557 | 0.0054 | -0.038 | 103.081
3 | 0.616 | 0.0055 | -0.038 | 112.08
3.5 | 0.676 | 0.0057 | -0.039 | 118.563
4 | 0.735 | 0.00622 | -0.04 | 118.124
4.5 | 0.793 | 0.00655 | -0.04 | 121.22
5 | 0.851 | 0.00661 | -0.041 | 128.669
5.5 | 0.907 | 0.00693 | -0.041 | 130.906
6 | 0.961 | 0.00726 | -0.042 | 132.434
6.5 | 1.006 | 0.0105 | -0.042 | 95.758
7 | 1.054 | 0.01113 | -0.042 | 94.735
7.5 | 1.1 | 0.01164 | -0.043 | 94.528
8 | 1.144 | 0.01228 | -0.043 | 93.157
8.5 | 1.183 | 0.01297 | -0.044 | 91.239
9 | 1.218 | 0.01374 | -0.044 | 88.653
9.5 | 1.247 | 0.01464 | -0.045 | 85.2
10 | 1.272 | 0.01555 | -0.045 | 81.826
10.5 | 1.292 | 0.01652 | -0.046 | 78.224
11 | 1.302 | 0.01764 | -0.046 | 73.793
11.5 | 1.303 | 0.01894 | -0.046 | 68.796
12 | 1.298 | 0.02036 | -0.047 | 63.754
12.5 | 1.286 | 0.02214 | -0.047 | 58.077
13 | 1.267 | 0.02403 | -0.047 | 52.696
13.5 | 1.243 | 0.02569 | -0.048 | 48.378
14 | 1.211 | 0.02837 | -0.048 | 42.687
14.5 | 1.174 | 0.03153 | -0.048 | 37.231
15 | 1.133 | 0.03479 | -0.048 | 32.573
15.5 | 1.085 | 0.04012 | -0.048 | 27.054
16 | 1.035 | 0.04639 | -0.048 | 22.306
16.5 | 0.975 | 0.05786 | -0.047 | 16.853

## 68. Re 4M Mach 0.10 (2)
BIGFOIL.COM POLAR EXPORT
NACA64-413 a=0.2
NACA64-413 a=0.2 |  |  |  | Cl Max: | 1.6201 | at alpha= | 18.5 | deg
XFOIL ncrit=9 |  |  |  | L/D Max: | 144.869 | at alpha= | 4 | deg
Re: | 4000000 |  |  | Cd Min: | 0.08151 | at alpha= | 20 | deg
Mach: | 0.1 |  |  | Cl=0 at alpha= | -2.2033 | deg
|  |  |  | @ Cl=0.1, Cd= | 0.0060454
|  |  |  | @ Cl=0.4, Cd= | 0.0042833
|  |  |  | @ Cl=0.6, Cd= | 0.0044056
alpha (deg) | Cl | Cd | Cm | Cl/Cd
-19.5 | -1.3459 | 0.06216 | -0.0508 | -21.6522
-19 | -1.405 | 0.04763 | -0.0599 | -29.4982
-18.5 | -1.4284 | 0.03968 | -0.0629 | -35.998
-18 | -1.4389 | 0.03409 | -0.0633 | -42.2089
-17.5 | -1.4426 | 0.02982 | -0.062 | -48.3769
-17 | -1.4356 | 0.0269 | -0.0596 | -53.368
-16.5 | -1.4263 | 0.02456 | -0.0561 | -58.0741
-16 | -1.4246 | 0.02221 | -0.0501 | -64.1423
-15.5 | -1.3998 | 0.02048 | -0.0466 | -68.3496
-15 | -1.3671 | 0.01922 | -0.0436 | -71.129
-14.5 | -1.328 | 0.01816 | -0.0414 | -73.1278
-14 | -1.2851 | 0.01713 | -0.0398 | -75.0204
-13 | -1.1917 | 0.01538 | -0.0374 | -77.4837
-12.5 | -1.145 | 0.01426 | -0.0363 | -80.2945
-12 | -1.0946 | 0.01353 | -0.0355 | -80.9017
-11.5 | -1.0427 | 0.0129 | -0.035 | -80.8295
-11 | -0.99 | 0.01234 | -0.0345 | -80.2269
-10.5 | -0.9365 | 0.01182 | -0.0342 | -79.2301
-10 | -0.8838 | 0.01113 | -0.0337 | -79.407
-9.5 | -0.83 | 0.01055 | -0.0334 | -78.673
-9 | -0.775 | 0.01012 | -0.0333 | -76.581
-8.5 | -0.7195 | 0.00974 | -0.0333 | -73.8706
-8 | -0.6632 | 0.00944 | -0.0333 | -70.2542
-7.5 | -0.6075 | 0.00904 | -0.0334 | -67.2013
-7 | -0.5523 | 0.00848 | -0.0333 | -65.1297
-6.5 | -0.4956 | 0.00818 | -0.0334 | -60.5868
-6 | -0.4385 | 0.00794 | -0.0337 | -55.2267
-5.5 | -0.3811 | 0.00773 | -0.034 | -49.3014
-5 | -0.3242 | 0.00738 | -0.0342 | -43.9295
-4.5 | -0.2667 | 0.00711 | -0.0345 | -37.5105
-4 | -0.2089 | 0.00694 | -0.0349 | -30.1009
-3.5 | -0.1507 | 0.00679 | -0.0354 | -22.1944
-3 | -0.0928 | 0.00658 | -0.0358 | -14.1033
-2.5 | -0.0346 | 0.00645 | -0.0363 | -5.3643
-2 | 0.0237 | 0.00629 | -0.0368 | 3.7679
-1.5 | 0.0818 | 0.00614 | -0.0373 | 13.3225
-1 | 0.1395 | 0.00584 | -0.0378 | 23.887
-0.5 | 0.1944 | 0.00481 | -0.0383 | 40.4158
0 | 0.252 | 0.00453 | -0.0389 | 55.6291
0.5 | 0.3105 | 0.00441 | -0.0395 | 70.4082
1 | 0.3687 | 0.00431 | -0.0401 | 85.5452
1.5 | 0.4273 | 0.00426 | -0.0407 | 100.3052
2 | 0.486 | 0.0043 | -0.0414 | 113.0233
2.5 | 0.5449 | 0.00433 | -0.042 | 125.843
3 | 0.6032 | 0.00441 | -0.0427 | 136.78
3.5 | 0.661 | 0.00458 | -0.0432 | 144.3231
4 | 0.7171 | 0.00495 | -0.0436 | 144.8687
4.5 | 0.7711 | 0.00556 | -0.0437 | 138.6871
5 | 0.8251 | 0.00611 | -0.0438 | 135.0409
5.5 | 0.8759 | 0.00694 | -0.0435 | 126.2104
6 | 0.9248 | 0.00788 | -0.0429 | 117.3604
6.5 | 0.9738 | 0.00862 | -0.0422 | 112.9698
7 | 1.0218 | 0.00926 | -0.0412 | 110.3456
7.5 | 1.0679 | 0.00969 | -0.0396 | 110.2064
8 | 1.1249 | 0.01025 | -0.0406 | 109.7463
8.5 | 1.1751 | 0.01077 | -0.0401 | 109.1086
9 | 1.2233 | 0.01137 | -0.0393 | 107.5901
9.5 | 1.2698 | 0.01199 | -0.0382 | 105.9049
10 | 1.3135 | 0.01268 | -0.0368 | 103.5883
10.5 | 1.3554 | 0.01336 | -0.0351 | 101.4521
11 | 1.3854 | 0.01419 | -0.0313 | 97.6321
11.5 | 1.4076 | 0.01522 | -0.0267 | 92.4836
12 | 1.4348 | 0.01634 | -0.0234 | 87.8091
12.5 | 1.4605 | 0.01773 | -0.0205 | 82.3745
13 | 1.4834 | 0.01946 | -0.0177 | 76.2282
13.5 | 1.5046 | 0.02148 | -0.0151 | 70.0466
14 | 1.5279 | 0.02351 | -0.0132 | 64.9894
14.5 | 1.5475 | 0.02594 | -0.0113 | 59.6569
15 | 1.5622 | 0.0289 | -0.0094 | 54.0554
15.5 | 1.5767 | 0.03202 | -0.008 | 49.2411
16 | 1.5908 | 0.03535 | -0.0069 | 45.0014
16.5 | 1.599 | 0.03943 | -0.0061 | 40.5529
17 | 1.6051 | 0.044 | -0.0057 | 36.4795
17.5 | 1.6114 | 0.04878 | -0.0057 | 33.034
18 | 1.6157 | 0.05408 | -0.0062 | 29.8761
18.5 | 1.6201 | 0.05955 | -0.0071 | 27.2057
19 | 1.6172 | 0.0662 | -0.0086 | 24.429
19.5 | 1.6111 | 0.0736 | -0.0108 | 21.8899
20 | 1.6037 | 0.08151 | -0.0135 | 19.6749

## 69. Re 4M Mach 0.25 (1)
BIGFOIL.COM POLAR EXPORT
NACA64-413 a=0.2
NACA64-413 a=0.2 |  |  |  | Cl Max: | 1.276 | at alpha= | 10.5 | deg
JavaFoil+Calcfoil stall+Eppler ext transition |  |  |  | L/D Max: | 136.941 | at alpha= | 6 | deg
Re: | 4000000 |  |  | Cd Min: | 0.00519 | at alpha= | -0.5 | deg
Mach: | 0.25 |  |  | Cl=0 at alpha= | -2.121 | deg
|  |  |  | @ Cl=0.1, Cd= | 0.0068203
|  |  |  | @ Cl=0.4, Cd= | 0.0052884
|  |  |  | @ Cl=0.6, Cd= | 0.0055051
alpha (deg) | Cl | Cd | Cm | Cl/Cd
-13.5 | -0.496 | 0.10302 | -0.01 | -4.819
-13 | -0.53 | 0.09509 | -0.011 | -5.578
-12.5 | -0.559 | 0.08761 | -0.011 | -6.378
-12 | -0.581 | 0.08116 | -0.011 | -7.158
-11.5 | -0.597 | 0.07555 | -0.012 | -7.898
-11 | -0.606 | 0.07066 | -0.012 | -8.581
-10.5 | -0.609 | 0.06527 | -0.013 | -9.333
-10 | -0.606 | 0.06027 | -0.014 | -10.052
-9.5 | -0.596 | 0.0554 | -0.015 | -10.765
-9 | -0.585 | 0.04856 | -0.017 | -12.048
-8.5 | -0.681 | 0.00987 | -0.027 | -68.997
-8 | -0.644 | 0.00947 | -0.027 | -68.036
-7.5 | -0.603 | 0.00903 | -0.028 | -66.729
-7 | -0.557 | 0.00877 | -0.028 | -63.589
-6.5 | -0.509 | 0.00849 | -0.029 | -59.917
-6 | -0.457 | 0.00823 | -0.029 | -55.517
-5.5 | -0.403 | 0.00803 | -0.03 | -50.138
-5 | -0.346 | 0.00783 | -0.03 | -44.26
-4.5 | -0.289 | 0.00761 | -0.031 | -37.904
-4 | -0.229 | 0.00748 | -0.032 | -30.634
-3.5 | -0.169 | 0.00732 | -0.032 | -23.058
-3 | -0.108 | 0.00718 | -0.033 | -15.029
-2.5 | -0.047 | 0.00704 | -0.033 | -6.611
-2 | 0.015 | 0.00694 | -0.034 | 2.18
-1.5 | 0.077 | 0.00685 | -0.034 | 11.258
-1 | 0.139 | 0.00677 | -0.035 | 20.544
-0.5 | 0.202 | 0.00519 | -0.035 | 38.848
0 | 0.264 | 0.00521 | -0.036 | 50.571
0.5 | 0.326 | 0.00525 | -0.037 | 62.052
1 | 0.387 | 0.00528 | -0.037 | 73.337
1.5 | 0.449 | 0.00532 | -0.038 | 84.365
2 | 0.51 | 0.00533 | -0.038 | 95.696
2.5 | 0.572 | 0.00545 | -0.039 | 104.857
3 | 0.633 | 0.00557 | -0.039 | 113.688
3.5 | 0.695 | 0.00587 | -0.04 | 118.32
4 | 0.755 | 0.00639 | -0.041 | 118.133
4.5 | 0.815 | 0.0068 | -0.041 | 119.893
5 | 0.873 | 0.00679 | -0.042 | 128.561
5.5 | 0.93 | 0.00716 | -0.042 | 129.972
6 | 0.985 | 0.00719 | -0.043 | 136.941
6.5 | 1.027 | 0.01112 | -0.043 | 92.343
7 | 1.075 | 0.01169 | -0.043 | 91.967
7.5 | 1.121 | 0.01235 | -0.044 | 90.746
8 | 1.163 | 0.01306 | -0.044 | 89.019
8.5 | 1.199 | 0.01386 | -0.045 | 86.528
9 | 1.228 | 0.01481 | -0.045 | 82.961
9.5 | 1.252 | 0.01584 | -0.046 | 79.003
10 | 1.268 | 0.01689 | -0.046 | 75.069
10.5 | 1.276 | 0.01814 | -0.047 | 70.348
11 | 1.269 | 0.01944 | -0.047 | 65.294
11.5 | 1.25 | 0.02108 | -0.047 | 59.312
12 | 1.219 | 0.02323 | -0.048 | 52.459
12.5 | 1.175 | 0.02583 | -0.048 | 45.497
13 | 1.119 | 0.02898 | -0.048 | 38.621
13.5 | 1.049 | 0.03393 | -0.048 | 30.916
14 | 0.955 | 0.04561 | -0.046 | 20.944
14.5 | 0.798 | 0.09743 | -0.033 | 8.188
15 | 0.716 | 0.11202 | -0.029 | 6.388
15.5 | 0.636 | 0.1231 | -0.027 | 5.165

## 70. Re 4M Mach 0.25 (2)
BIGFOIL.COM POLAR EXPORT
NACA64-413 a=0.2
NACA64-413 a=0.2 |  |  |  | Cl Max: | 1.55 | at alpha= | 16 | deg
XFOIL ncrit=9 |  |  |  | L/D Max: | 147.522 | at alpha= | 3.5 | deg
Re: | 4000000 |  |  | Cd Min: | 0.21203 | at alpha= | -18.5 | deg
Mach: | 0.25 |  |  | Cl=0 at alpha= | -2.2081 | deg
|  |  |  | @ Cl=0.1, Cd= | 0.0060887
|  |  |  | @ Cl=0.4, Cd= | 0.004345
|  |  |  | @ Cl=0.6, Cd= | 0.0044557
alpha (deg) | Cl | Cd | Cm | Cl/Cd
-18.5 | -0.6526 | 0.21203 | 0.0396 | -3.0779
-18 | -0.6337 | 0.20563 | 0.0353 | -3.0817
-17.5 | -0.6184 | 0.19756 | 0.0307 | -3.1302
-17 | -0.6128 | 0.18551 | 0.0248 | -3.3033
-16.5 | -0.5975 | 0.17796 | 0.0203 | -3.3575
-16 | -0.5849 | 0.1695 | 0.0155 | -3.4507
-15 | -1.1047 | 0.04607 | -0.0672 | -23.9787
-14.5 | -1.1646 | 0.03559 | -0.0702 | -32.7227
-14 | -1.2044 | 0.02961 | -0.0661 | -40.6754
-13.5 | -1.2299 | 0.02515 | -0.0581 | -48.9026
-13 | -1.2057 | 0.02228 | -0.054 | -54.1158
-12.5 | -1.1704 | 0.01989 | -0.0508 | -58.8436
-12 | -1.1278 | 0.01791 | -0.0481 | -62.9704
-11.5 | -1.0823 | 0.01598 | -0.0456 | -67.7284
-11 | -1.0306 | 0.01465 | -0.0438 | -70.3481
-10.5 | -0.9753 | 0.01374 | -0.0423 | -70.9825
-10 | -0.9187 | 0.01297 | -0.0411 | -70.8327
-9.5 | -0.8613 | 0.01231 | -0.0401 | -69.9675
-9 | -0.8071 | 0.01113 | -0.0388 | -72.5157
-8.5 | -0.7489 | 0.01054 | -0.0381 | -71.0531
-8 | -0.6902 | 0.01005 | -0.0375 | -68.6766
-7.5 | -0.6311 | 0.00962 | -0.037 | -65.6029
-7 | -0.5727 | 0.00909 | -0.0366 | -63.0033
-6.5 | -0.5146 | 0.0085 | -0.0362 | -60.5412
-6 | -0.4549 | 0.00819 | -0.0361 | -55.5433
-5.5 | -0.3951 | 0.00791 | -0.0361 | -49.9494
-5 | -0.3351 | 0.00767 | -0.0362 | -43.6897
-4.5 | -0.276 | 0.00725 | -0.0362 | -38.069
-4 | -0.2159 | 0.00704 | -0.0365 | -30.6676
-3.5 | -0.1556 | 0.00687 | -0.0368 | -22.6492
-3 | -0.0955 | 0.00665 | -0.0372 | -14.3609
-2.5 | -0.0352 | 0.0065 | -0.0376 | -5.4154
-2 | 0.0251 | 0.00634 | -0.038 | 3.959
-1.5 | 0.0854 | 0.0062 | -0.0385 | 13.7742
-0.5 | 0.2035 | 0.0053 | -0.0396 | 38.3962
0 | 0.2611 | 0.00457 | -0.0402 | 57.1335
0.5 | 0.3215 | 0.00446 | -0.0408 | 72.0852
1 | 0.3818 | 0.00436 | -0.0414 | 87.5688
1.5 | 0.4423 | 0.00431 | -0.042 | 102.6218
2 | 0.5032 | 0.00436 | -0.0427 | 115.4128
3 | 0.6246 | 0.00448 | -0.0439 | 139.4196
3.5 | 0.6845 | 0.00464 | -0.0444 | 147.5216
4 | 0.7423 | 0.00506 | -0.0447 | 146.6996
4.5 | 0.798 | 0.00571 | -0.0447 | 139.7548
5 | 0.8535 | 0.00631 | -0.0446 | 135.2615
5.5 | 0.9048 | 0.00727 | -0.0439 | 124.4567
6 | 0.9542 | 0.00827 | -0.0429 | 115.3809
6.5 | 1.004 | 0.00906 | -0.0418 | 110.8168
7 | 1.0535 | 0.00967 | -0.0404 | 108.9452
7.5 | 1.1019 | 0.01015 | -0.0386 | 108.5616
8 | 1.1593 | 0.01074 | -0.0388 | 107.9423
8.5 | 1.2083 | 0.01143 | -0.0374 | 105.713
9 | 1.2562 | 0.01207 | -0.0358 | 104.0762
9.5 | 1.2985 | 0.01289 | -0.0333 | 100.737
10 | 1.3321 | 0.01366 | -0.0293 | 97.5183
10.5 | 1.3567 | 0.01475 | -0.0243 | 91.9797
11 | 1.3813 | 0.01621 | -0.0202 | 85.2128
11.5 | 1.41 | 0.01771 | -0.017 | 79.616
12 | 1.4356 | 0.01957 | -0.014 | 73.3572
12.5 | 1.4568 | 0.02191 | -0.011 | 66.4902
13 | 1.4809 | 0.02425 | -0.0087 | 61.068
13.5 | 1.4995 | 0.02713 | -0.0064 | 55.2709
14 | 1.5129 | 0.03059 | -0.0043 | 49.4573
14.5 | 1.5284 | 0.03406 | -0.0027 | 44.8738
15 | 1.5384 | 0.03829 | -0.0014 | 40.1776
15.5 | 1.5432 | 0.04327 | -0.0006 | 35.6644
16 | 1.55 | 0.04836 | -0.0003 | 32.0513
16.5 | 1.5495 | 0.05455 | -0.0006 | 28.4051
17 | 1.5499 | 0.06097 | -0.0015 | 25.4207
17.5 | 1.5468 | 0.06815 | -0.0031 | 22.697
18 | 1.5343 | 0.07695 | -0.0058 | 19.9389
18.5 | 1.5218 | 0.08621 | -0.0093 | 17.6522
19 | 1.5028 | 0.09695 | -0.0139 | 15.5008
19.5 | 1.4765 | 0.10936 | -0.0202 | 13.5013
20 | 1.4476 | 0.12275 | -0.0276 | 11.7931

## 71. Re 4M Mach 0.50 (1)
BIGFOIL.COM POLAR EXPORT
NACA64-413 a=0.2
NACA64-413 a=0.2 |  |  |  | Cl Max: | 1.219 | at alpha= | 20 | deg
JavaFoil+Calcfoil stall+Eppler ext transition |  |  |  | L/D Max: | 120.384 | at alpha= | 4 | deg
Re: | 4000000 |  |  | Cd Min: | 0.00535 | at alpha= | -0.5 | deg
Mach: | 0.5 |  |  | Cl=0 at alpha= | -2.1232 | deg
|  |  |  | @ Cl=0.1, Cd= | 0.0070357
|  |  |  | @ Cl=0.4, Cd= | 0.0054765
|  |  |  | @ Cl=0.6, Cd= | 0.0057339
alpha (deg) | Cl | Cd | Cm | Cl/Cd
-20 | -0.984 | 0.15974 | -0.011 | -6.162
-19.5 | -0.958 | 0.15458 | -0.011 | -6.194
-19 | -0.932 | 0.15193 | -0.012 | -6.136
-18.5 | -0.904 | 0.14843 | -0.012 | -6.09
-18 | -0.875 | 0.14211 | -0.012 | -6.157
-17.5 | -0.848 | 0.13658 | -0.012 | -6.207
-17 | -0.821 | 0.13361 | -0.012 | -6.143
-16.5 | -0.794 | 0.12858 | -0.012 | -6.174
-16 | -0.767 | 0.12687 | -0.012 | -6.047
-15.5 | -0.738 | 0.1206 | -0.012 | -6.12
-15 | -0.71 | 0.11723 | -0.012 | -6.061
-14.5 | -0.683 | 0.10939 | -0.012 | -6.247
-14 | -0.656 | 0.10585 | -0.013 | -6.199
-13.5 | -0.629 | 0.10193 | -0.013 | -6.17
-13 | -0.601 | 0.09933 | -0.013 | -6.053
-12.5 | -0.573 | 0.09356 | -0.013 | -6.124
-12 | -0.546 | 0.08433 | -0.013 | -6.472
-11.5 | -0.518 | 0.10377 | -0.013 | -4.988
-11 | -0.491 | 0.07074 | -0.014 | -6.944
-10.5 | -0.464 | 0.06583 | -0.014 | -7.045
-10 | -0.436 | 0.06683 | -0.014 | -6.526
-9.5 | -0.408 | 0.06966 | -0.014 | -5.851
-9 | -0.38 | 0.06163 | -0.014 | -6.169
-8.5 | -0.353 | 0.0563 | -0.014 | -6.265
-8 | -0.325 | 0.05145 | -0.015 | -6.325
-7.5 | -0.297 | 0.05401 | -0.014 | -5.503
-7 | -0.269 | 0.04994 | -0.014 | -5.396
-6.5 | -0.388 | 0.04396 | -0.016 | -8.826
-6 | -0.467 | 0.00912 | -0.033 | -51.203
-5.5 | -0.427 | 0.00881 | -0.034 | -48.474
-5 | -0.375 | 0.00845 | -0.034 | -44.405
-4.5 | -0.316 | 0.00815 | -0.035 | -38.83
-4 | -0.253 | 0.00786 | -0.035 | -32.157
-3.5 | -0.187 | 0.00771 | -0.036 | -24.256
-3 | -0.12 | 0.00752 | -0.037 | -15.958
-2.5 | -0.052 | 0.00736 | -0.037 | -7.047
-2 | 0.017 | 0.00719 | -0.038 | 2.35
-1.5 | 0.086 | 0.00706 | -0.038 | 12.179
-1 | 0.155 | 0.00694 | -0.039 | 22.404
-0.5 | 0.225 | 0.00535 | -0.04 | 42.101
0 | 0.295 | 0.0054 | -0.04 | 54.556
0.5 | 0.364 | 0.00545 | -0.041 | 66.883
1 | 0.432 | 0.0055 | -0.042 | 78.642
1.5 | 0.501 | 0.00555 | -0.042 | 90.308
2 | 0.57 | 0.00566 | -0.043 | 100.692
2.5 | 0.639 | 0.00583 | -0.043 | 109.561
3 | 0.707 | 0.00604 | -0.044 | 117.101
3.5 | 0.775 | 0.00654 | -0.045 | 118.468
4 | 0.841 | 0.00699 | -0.045 | 120.384
4.5 | 0.904 | 0.00759 | -0.046 | 119.072
5 | 0.965 | 0.00808 | -0.046 | 119.337
5.5 | 1.023 | 0.00861 | -0.047 | 118.775
6 | 1.064 | 0.01298 | -0.047 | 81.951
6.5 | 1.11 | 0.01392 | -0.047 | 79.77
7 | 1.149 | 0.01498 | -0.048 | 76.712
7.5 | 1.176 | 0.01627 | -0.048 | 72.323
8 | 1.185 | 0.01789 | -0.049 | 66.228
8.5 | 1.146 | 0.01987 | -0.049 | 57.691
9 | 0.71 | 0.0623 | -0.025 | 11.396
9.5 | 0.739 | 0.02625 | -0.049 | 28.154
10 | 0.658 | 0.07636 | -0.023 | 8.623
10.5 | 0.8 | 0.02865 | -0.05 | 27.941
11 | 0.714 | 0.07705 | -0.027 | 9.27
11.5 | 0.739 | 0.08802 | -0.026 | 8.4
12 | 0.767 | 0.08283 | -0.028 | 9.261
12.5 | 0.793 | 0.0911 | -0.028 | 8.702
13 | 0.82 | 0.099 | -0.029 | 8.285
13.5 | 0.846 | 0.10603 | -0.029 | 7.978
14 | 0.872 | 0.10928 | -0.03 | 7.98
14.5 | 0.901 | 0.11343 | -0.032 | 7.944
15 | 0.926 | 0.1175 | -0.032 | 7.883
15.5 | 0.952 | 0.123 | -0.033 | 7.743
16 | 0.982 | 0.1268 | -0.035 | 7.747
16.5 | 1.011 | 0.13675 | -0.037 | 7.395
17 | 1.033 | 0.1347 | -0.036 | 7.667
17.5 | 1.062 | 0.14151 | -0.037 | 7.503
18 | 1.098 | 0.14356 | -0.041 | 7.648
18.5 | 1.113 | 0.14674 | -0.038 | 7.584
19 | 1.139 | 0.15196 | -0.039 | 7.496
19.5 | 1.173 | 0.15616 | -0.042 | 7.512
20 | 1.219 | 0.14989 | -0.047 | 8.136

## 72. Re 4M Mach 0.50 (2)
BIGFOIL.COM POLAR EXPORT
NACA64-413 a=0.2
NACA64-413 a=0.2 |  |  |  | Cl Max: | 1.3252 | at alpha= | 10.5 | deg
XFOIL ncrit=9 |  |  |  | L/D Max: | 157.964 | at alpha= | 3.5 | deg
Re: | 4000000 |  |  | Cd Min: | 0.26485 | at alpha= | -20 | deg
Mach: | 0.5 |  |  | Cl=0 at alpha= | -2.2313 | deg
|  |  |  | @ Cl=0.1, Cd= | 0.0064539
|  |  |  | @ Cl=0.4, Cd= | 0.0046471
|  |  |  | @ Cl=0.6, Cd= | 0.0046537
alpha (deg) | Cl | Cd | Cm | Cl/Cd
-20 | -0.7536 | 0.26485 | 0.0676 | -2.8454
-19.5 | -0.7314 | 0.25581 | 0.0623 | -2.8592
-19 | -0.7078 | 0.24824 | 0.057 | -2.8513
-18.5 | -0.6867 | 0.23818 | 0.0516 | -2.8831
-18 | -0.6649 | 0.22921 | 0.0462 | -2.9008
-17.5 | -0.6437 | 0.22021 | 0.041 | -2.9231
-16 | -0.5811 | 0.19553 | 0.0265 | -2.9719
-15.5 | -0.5634 | 0.18658 | 0.0219 | -3.0196
-15 | -0.5481 | 0.17629 | 0.0165 | -3.1091
-14.5 | -0.5296 | 0.16778 | 0.0115 | -3.1565
-14 | -0.5086 | 0.1602 | 0.007 | -3.1748
-13.5 | -0.4937 | 0.15071 | 0.0017 | -3.2758
-13 | -0.4818 | 0.14089 | -0.0037 | -3.4197
-12.5 | -0.4635 | 0.13321 | -0.0083 | -3.4795
-12 | -0.4499 | 0.1246 | -0.0132 | -3.6108
-11.5 | -0.4444 | 0.11432 | -0.0189 | -3.8873
-11 | -0.4406 | 0.10446 | -0.0247 | -4.2179
-10.5 | -0.4243 | 0.09755 | -0.0289 | -4.3496
-10 | -0.4241 | 0.08785 | -0.0347 | -4.8275
-9.5 | -0.4304 | 0.07756 | -0.0412 | -5.5493
-9 | -0.4487 | 0.06576 | -0.0494 | -6.8233
-8.5 | -0.4757 | 0.05251 | -0.0618 | -9.0592
-8 | -0.5168 | 0.04401 | -0.0649 | -11.7428
-7 | -0.556 | 0.02781 | -0.0591 | -19.9928
-6.5 | -0.5388 | 0.02015 | -0.0557 | -26.7395
-6 | -0.5127 | 0.01228 | -0.0515 | -41.7508
-5.5 | -0.451 | 0.01013 | -0.0488 | -44.5212
-5 | -0.384 | 0.00904 | -0.0469 | -42.4779
-4.5 | -0.3155 | 0.00831 | -0.0455 | -37.9663
-4 | -0.2468 | 0.00768 | -0.0445 | -32.1354
-3.5 | -0.177 | 0.00732 | -0.044 | -24.1803
-3 | -0.107 | 0.00704 | -0.0438 | -15.1989
-2.5 | -0.0374 | 0.00679 | -0.0438 | -5.5081
-2 | 0.0322 | 0.00661 | -0.044 | 4.8714
-1.5 | 0.1017 | 0.00645 | -0.0443 | 15.7674
-1 | 0.1706 | 0.00628 | -0.0447 | 27.1656
-0.5 | 0.2385 | 0.00588 | -0.0452 | 40.5612
0 | 0.3023 | 0.00481 | -0.0457 | 62.8482
0.5 | 0.3716 | 0.00468 | -0.0464 | 79.4017
1 | 0.4407 | 0.0046 | -0.047 | 95.8043
1.5 | 0.5106 | 0.00457 | -0.0477 | 111.7287
2 | 0.5807 | 0.00464 | -0.0483 | 125.1509
2.5 | 0.6513 | 0.00469 | -0.0489 | 138.8699
3 | 0.7219 | 0.00479 | -0.0494 | 150.7098
3.5 | 0.7914 | 0.00501 | -0.0496 | 157.9641
4 | 0.8568 | 0.00559 | -0.0492 | 153.2737
4.5 | 0.9193 | 0.00639 | -0.0483 | 143.8654
5 | 0.9786 | 0.00733 | -0.0467 | 133.5061
5.5 | 1.0239 | 0.0089 | -0.0431 | 115.0449
6 | 1.0685 | 0.01017 | -0.039 | 105.0639
6.5 | 1.1138 | 0.0111 | -0.0346 | 100.3423
7 | 1.1436 | 0.01183 | -0.0272 | 96.6695
7.5 | 1.1864 | 0.01315 | -0.0234 | 90.2205
8 | 1.218 | 0.01498 | -0.0184 | 81.3084
8.5 | 1.2517 | 0.01705 | -0.014 | 73.4135
9 | 1.2807 | 0.01965 | -0.0098 | 65.1756
9.5 | 1.3019 | 0.02297 | -0.0057 | 56.6783
10 | 1.3199 | 0.02676 | -0.0018 | 49.3236
10.5 | 1.3252 | 0.03165 | 0.0017 | 41.8705
11 | 1.3144 | 0.0381 | 0.0046 | 34.4987
11.5 | 1.2942 | 0.04582 | 0.0062 | 28.2453
12 | 1.2719 | 0.05443 | 0.0064 | 23.3676
12.5 | 1.2473 | 0.06418 | 0.0048 | 19.4344
13 | 1.2135 | 0.07591 | 0.0007 | 15.986
13.5 | 1.1835 | 0.08846 | -0.0052 | 13.3789
14 | 1.1531 | 0.10221 | -0.0129 | 11.2817
14.5 | 1.124 | 0.11693 | -0.022 | 9.6126
15 | 1.1013 | 0.13148 | -0.0314 | 8.3762
15.5 | 1.0828 | 0.14604 | -0.0409 | 7.4144

## 73. Re 5M Mach 0.00 (1)
BIGFOIL.COM POLAR EXPORT
NACA64-413 a=0.2
NACA64-413 a=0.2 |  |  |  | Cl Max: | 1.312 | at alpha= | 11.5 | deg
JavaFoil+Calcfoil stall+Eppler ext transition |  |  |  | L/D Max: | 133.879 | at alpha= | 6 | deg
Re: | 5000000 |  |  | Cd Min: | 0.00498 | at alpha= | -1 | deg
Mach: | 0 |  |  | Cl=0 at alpha= | -2.125 | deg
|  |  |  | @ Cl=0.1, Cd= | 0.0059192
|  |  |  | @ Cl=0.4, Cd= | 0.0051212
|  |  |  | @ Cl=0.6, Cd= | 0.0055049
alpha (deg) | Cl | Cd | Cm | Cl/Cd
-15 | -0.671 | 0.10623 | -0.01 | -6.317
-14.5 | -0.681 | 0.09999 | -0.011 | -6.812
-14 | -0.689 | 0.09252 | -0.011 | -7.448
-13.5 | -0.694 | 0.08739 | -0.011 | -7.939
-13 | -0.696 | 0.08258 | -0.012 | -8.432
-12.5 | -0.696 | 0.07722 | -0.012 | -9.011
-12 | -0.692 | 0.07213 | -0.013 | -9.599
-11.5 | -0.689 | 0.0653 | -0.014 | -10.544
-11 | -0.68 | 0.05919 | -0.015 | -11.493
-10.5 | -0.78 | 0.01332 | -0.023 | -58.519
-10 | -0.785 | 0.01039 | -0.025 | -75.545
-9.5 | -0.757 | 0.00981 | -0.025 | -77.117
-9 | -0.724 | 0.00944 | -0.026 | -76.706
-8.5 | -0.685 | 0.00907 | -0.026 | -75.449
-8 | -0.642 | 0.0087 | -0.027 | -73.844
-7.5 | -0.597 | 0.00845 | -0.027 | -70.642
-7 | -0.549 | 0.0082 | -0.028 | -66.916
-6.5 | -0.499 | 0.00802 | -0.028 | -62.213
-6 | -0.447 | 0.00783 | -0.029 | -57.007
-5.5 | -0.392 | 0.00765 | -0.029 | -51.34
-5 | -0.337 | 0.00743 | -0.03 | -45.37
-4.5 | -0.28 | 0.00731 | -0.03 | -38.322
-4 | -0.222 | 0.00714 | -0.031 | -31.145
-3.5 | -0.164 | 0.00702 | -0.031 | -23.327
-3 | -0.105 | 0.0069 | -0.032 | -15.153
-2.5 | -0.045 | 0.00675 | -0.032 | -6.679
-2 | 0.015 | 0.00668 | -0.033 | 2.196
-1.5 | 0.075 | 0.00659 | -0.033 | 11.325
-1 | 0.135 | 0.00498 | -0.034 | 27.062
-0.5 | 0.195 | 0.00502 | -0.034 | 38.869
0 | 0.255 | 0.00505 | -0.035 | 50.56
0.5 | 0.315 | 0.00508 | -0.035 | 62.132
1 | 0.375 | 0.0051 | -0.036 | 73.416
1.5 | 0.434 | 0.00515 | -0.037 | 84.399
2 | 0.494 | 0.00521 | -0.037 | 94.905
2.5 | 0.554 | 0.00531 | -0.038 | 104.309
3 | 0.613 | 0.00556 | -0.038 | 110.269
3.5 | 0.673 | 0.00597 | -0.039 | 112.744
4 | 0.732 | 0.00628 | -0.039 | 116.411
4.5 | 0.79 | 0.00656 | -0.04 | 120.303
5 | 0.847 | 0.00686 | -0.041 | 123.429
5.5 | 0.903 | 0.00681 | -0.041 | 132.465
6 | 0.957 | 0.00715 | -0.042 | 133.879
6.5 | 1.004 | 0.01006 | -0.042 | 99.747
7 | 1.052 | 0.01064 | -0.042 | 98.888
7.5 | 1.099 | 0.01111 | -0.043 | 98.939
8 | 1.143 | 0.01168 | -0.043 | 97.81
8.5 | 1.182 | 0.01231 | -0.044 | 96.04
9 | 1.218 | 0.013 | -0.044 | 93.625
9.5 | 1.248 | 0.01384 | -0.045 | 90.209
10 | 1.274 | 0.01467 | -0.045 | 86.872
10.5 | 1.296 | 0.01556 | -0.045 | 83.32
11 | 1.307 | 0.01658 | -0.046 | 78.873
11.5 | 1.312 | 0.01778 | -0.046 | 73.796
12 | 1.31 | 0.01906 | -0.047 | 68.737
12.5 | 1.301 | 0.02064 | -0.047 | 63.043
13 | 1.287 | 0.02223 | -0.047 | 57.898
13.5 | 1.267 | 0.02377 | -0.048 | 53.325
14 | 1.24 | 0.02627 | -0.048 | 47.206
14.5 | 1.211 | 0.02833 | -0.048 | 42.731
15 | 1.175 | 0.03154 | -0.048 | 37.236
15.5 | 1.137 | 0.03442 | -0.049 | 33.033
16 | 1.088 | 0.04125 | -0.048 | 26.387
16.5 | 1.041 | 0.04763 | -0.048 | 21.863

## 74. Re 5M Mach 0.00 (2)
BIGFOIL.COM POLAR EXPORT
NACA64-413 a=0.2
NACA64-413 a=0.2 |  |  |  | Cl Max: | 1.661 | at alpha= | 19 | deg
XFOIL ncrit=9 |  |  |  | L/D Max: | 147.753 | at alpha= | 3.5 | deg
Re: | 5000000 |  |  | Cd Min: | 0.07203 | at alpha= | 20 | deg
Mach: | 0 |  |  | Cl=0 at alpha= | -2.1974 | deg
|  |  |  | @ Cl=0.1, Cd= | 0.0058506
|  |  |  | @ Cl=0.4, Cd= | 0.0041373
|  |  |  | @ Cl=0.6, Cd= | 0.00429
alpha (deg) | Cl | Cd | Cm | Cl/Cd
-20 | -1.5103 | 0.04352 | -0.0595 | -34.7036
-19.5 | -1.5272 | 0.03686 | -0.0611 | -41.4324
-19 | -1.5317 | 0.03214 | -0.0609 | -47.6571
-18.5 | -1.5301 | 0.0285 | -0.0595 | -53.6877
-18 | -1.5227 | 0.02573 | -0.0571 | -59.1799
-17.5 | -1.5116 | 0.02357 | -0.0538 | -64.1324
-17 | -1.4968 | 0.02197 | -0.0497 | -68.1293
-16.5 | -1.4788 | 0.02068 | -0.0451 | -71.5087
-16 | -1.4492 | 0.01911 | -0.0424 | -75.8346
-15.5 | -1.4162 | 0.01795 | -0.0397 | -78.8969
-15 | -1.3774 | 0.0169 | -0.0378 | -81.503
-14.5 | -1.3339 | 0.01601 | -0.0365 | -83.3167
-14 | -1.2882 | 0.01521 | -0.0355 | -84.6943
-13.5 | -1.2404 | 0.0145 | -0.0347 | -85.5448
-13 | -1.1912 | 0.01386 | -0.0341 | -85.9452
-12.5 | -1.1432 | 0.01296 | -0.0333 | -88.2099
-12 | -1.0929 | 0.01228 | -0.0328 | -88.9984
-11.5 | -1.0411 | 0.01172 | -0.0325 | -88.8311
-11 | -0.9884 | 0.01123 | -0.0322 | -88.0142
-10.5 | -0.935 | 0.01077 | -0.0321 | -86.8152
-10 | -0.8808 | 0.0104 | -0.0321 | -84.6923
-9.5 | -0.8279 | 0.00976 | -0.0318 | -84.8258
-9 | -0.7732 | 0.00935 | -0.0319 | -82.6952
-8.5 | -0.718 | 0.00902 | -0.032 | -79.6009
-8 | -0.6622 | 0.00873 | -0.0321 | -75.8534
-7.5 | -0.6061 | 0.00845 | -0.0323 | -71.7278
-7 | -0.5506 | 0.00802 | -0.0324 | -68.6534
-6.5 | -0.4945 | 0.0077 | -0.0326 | -64.2208
-6 | -0.4376 | 0.00748 | -0.033 | -58.5027
-5.5 | -0.3805 | 0.00726 | -0.0333 | -52.4105
-5 | -0.3232 | 0.00708 | -0.0337 | -45.6497
-4.5 | -0.2662 | 0.0068 | -0.034 | -39.1471
-4 | -0.2086 | 0.00661 | -0.0345 | -31.5582
-3.5 | -0.1509 | 0.00648 | -0.0349 | -23.287
-3 | -0.093 | 0.00632 | -0.0354 | -14.7152
-2.5 | -0.0351 | 0.00617 | -0.0359 | -5.6888
-2 | 0.0229 | 0.00606 | -0.0365 | 3.7789
-1.5 | 0.0809 | 0.00593 | -0.037 | 13.6425
-1 | 0.1386 | 0.00569 | -0.0376 | 24.3585
-0.5 | 0.1958 | 0.00535 | -0.0381 | 36.5981
0 | 0.251 | 0.00442 | -0.0387 | 56.7873
0.5 | 0.309 | 0.0043 | -0.0394 | 71.8605
1 | 0.3671 | 0.00416 | -0.04 | 88.2452
1.5 | 0.4252 | 0.00412 | -0.0406 | 103.2039
2 | 0.4838 | 0.00412 | -0.0413 | 117.4272
2.5 | 0.5421 | 0.00417 | -0.0419 | 130
3 | 0.6 | 0.00429 | -0.0426 | 139.8601
3.5 | 0.6575 | 0.00445 | -0.0432 | 147.7528
4 | 0.7114 | 0.00509 | -0.0434 | 139.7642
5 | 0.8195 | 0.00616 | -0.0438 | 133.0357
6 | 0.9206 | 0.00777 | -0.0432 | 118.4813
6.5 | 0.9711 | 0.0084 | -0.0428 | 115.6071
7 | 1.0217 | 0.00893 | -0.0424 | 114.4121
7.5 | 1.0711 | 0.00935 | -0.0417 | 114.5561
8 | 1.1197 | 0.00972 | -0.0407 | 115.1955
8.5 | 1.1735 | 0.01025 | -0.0412 | 114.4878
9 | 1.2232 | 0.01074 | -0.0408 | 113.892
9.5 | 1.2702 | 0.01136 | -0.0399 | 111.8134
10 | 1.3169 | 0.01191 | -0.0391 | 110.5709
10.5 | 1.3605 | 0.01256 | -0.0378 | 108.3201
11 | 1.3999 | 0.01332 | -0.0358 | 105.0976
11.5 | 1.4322 | 0.014 | -0.0325 | 102.3
12 | 1.4552 | 0.01491 | -0.0281 | 97.5989
12.5 | 1.4786 | 0.01612 | -0.0244 | 91.7246
13 | 1.5014 | 0.01759 | -0.0212 | 85.3553
13.5 | 1.5269 | 0.0191 | -0.0188 | 79.9424
14 | 1.5505 | 0.02086 | -0.0165 | 74.3289
14.5 | 1.5702 | 0.02303 | -0.0143 | 68.1806
15 | 1.5861 | 0.02563 | -0.0122 | 61.8845
15.5 | 1.6051 | 0.02814 | -0.0107 | 57.0398
16 | 1.6204 | 0.03107 | -0.0093 | 52.1532
16.5 | 1.6288 | 0.03476 | -0.008 | 46.8585
17 | 1.6387 | 0.03858 | -0.0072 | 42.4754
17.5 | 1.6485 | 0.04264 | -0.0068 | 38.6609
18 | 1.653 | 0.04747 | -0.0068 | 34.822
18.5 | 1.6607 | 0.05219 | -0.0072 | 31.8203
19 | 1.661 | 0.05795 | -0.0081 | 28.6626
19.5 | 1.654 | 0.06494 | -0.0096 | 25.4697
20 | 1.6488 | 0.07203 | -0.0116 | 22.8905

## 75. Re 5M Mach 0.10 (1)
BIGFOIL.COM POLAR EXPORT
NACA64-413 a=0.2
NACA64-413 a=0.2 |  |  |  | Cl Max: | 1.306 | at alpha= | 11.5 | deg
JavaFoil+Calcfoil stall+Eppler ext transition |  |  |  | L/D Max: | 133.428 | at alpha= | 6 | deg
Re: | 5000000 |  |  | Cd Min: | 0.00503 | at alpha= | -0.5 | deg
Mach: | 0.1 |  |  | Cl=0 at alpha= | -2.125 | deg
|  |  |  | @ Cl=0.1, Cd= | 0.006555
|  |  |  | @ Cl=0.4, Cd= | 0.0051153
|  |  |  | @ Cl=0.6, Cd= | 0.0055114
alpha (deg) | Cl | Cd | Cm | Cl/Cd
-15 | -0.641 | 0.10845 | -0.01 | -5.911
-14.5 | -0.654 | 0.10203 | -0.01 | -6.411
-14 | -0.665 | 0.09495 | -0.011 | -7.008
-13.5 | -0.674 | 0.08885 | -0.011 | -7.582
-13 | -0.679 | 0.08386 | -0.012 | -8.1
-12.5 | -0.681 | 0.07861 | -0.012 | -8.667
-12 | -0.681 | 0.07327 | -0.013 | -9.288
-11.5 | -0.678 | 0.0674 | -0.014 | -10.052
-11 | -0.67 | 0.062 | -0.014 | -10.81
-10.5 | -0.668 | 0.05152 | -0.017 | -12.96
-10 | -0.777 | 0.01034 | -0.025 | -75.135
-9.5 | -0.755 | 0.00999 | -0.025 | -75.583
-9 | -0.723 | 0.00953 | -0.026 | -75.925
-8.5 | -0.685 | 0.00917 | -0.026 | -74.676
-8 | -0.643 | 0.00878 | -0.027 | -73.233
-7.5 | -0.598 | 0.00852 | -0.027 | -70.174
-7 | -0.551 | 0.00826 | -0.028 | -66.668
-6.5 | -0.5 | 0.00802 | -0.028 | -62.357
-6 | -0.448 | 0.00786 | -0.029 | -56.996
-5.5 | -0.394 | 0.00766 | -0.029 | -51.46
-5 | -0.338 | 0.00746 | -0.03 | -45.347
-4.5 | -0.282 | 0.00732 | -0.03 | -38.468
-4 | -0.223 | 0.00714 | -0.031 | -31.266
-3.5 | -0.165 | 0.00702 | -0.031 | -23.425
-3 | -0.105 | 0.00691 | -0.032 | -15.222
-2.5 | -0.045 | 0.0068 | -0.032 | -6.668
-2 | 0.015 | 0.00668 | -0.033 | 2.207
-1.5 | 0.075 | 0.00658 | -0.033 | 11.393
-1 | 0.135 | 0.00652 | -0.034 | 20.768
-0.5 | 0.196 | 0.00503 | -0.034 | 38.973
0 | 0.257 | 0.00504 | -0.035 | 50.887
0.5 | 0.317 | 0.00507 | -0.036 | 62.509
1 | 0.377 | 0.0051 | -0.036 | 73.898
1.5 | 0.437 | 0.00514 | -0.037 | 84.95
2 | 0.497 | 0.00524 | -0.037 | 94.741
2.5 | 0.557 | 0.0053 | -0.038 | 104.921
3 | 0.616 | 0.00559 | -0.038 | 110.308
3.5 | 0.676 | 0.006 | -0.039 | 112.675
4 | 0.735 | 0.00628 | -0.04 | 117.079
4.5 | 0.793 | 0.00658 | -0.04 | 120.544
5 | 0.851 | 0.00689 | -0.041 | 123.602
5.5 | 0.907 | 0.00684 | -0.041 | 132.664
6 | 0.961 | 0.00721 | -0.042 | 133.428
6.5 | 1.008 | 0.01014 | -0.042 | 99.42
7 | 1.056 | 0.01073 | -0.043 | 98.461
7.5 | 1.103 | 0.0112 | -0.043 | 98.423
8 | 1.146 | 0.0118 | -0.043 | 97.186
8.5 | 1.186 | 0.01245 | -0.044 | 95.218
9 | 1.22 | 0.01316 | -0.044 | 92.755
9.5 | 1.25 | 0.01403 | -0.045 | 89.105
10 | 1.275 | 0.01488 | -0.045 | 85.699
10.5 | 1.295 | 0.0158 | -0.046 | 81.962
11 | 1.304 | 0.01685 | -0.046 | 77.397
11.5 | 1.306 | 0.0181 | -0.046 | 72.155
12 | 1.301 | 0.01944 | -0.047 | 66.928
12.5 | 1.289 | 0.02111 | -0.047 | 61.057
13 | 1.27 | 0.02289 | -0.047 | 55.458
13.5 | 1.246 | 0.02441 | -0.048 | 51.029
14 | 1.214 | 0.0269 | -0.048 | 45.144
14.5 | 1.178 | 0.0297 | -0.048 | 39.661
15 | 1.137 | 0.03296 | -0.048 | 34.49
15.5 | 1.088 | 0.03846 | -0.048 | 28.281
16 | 1.036 | 0.04511 | -0.048 | 22.966
16.5 | 0.988 | 0.05013 | -0.048 | 19.711

## 76. Re 5M Mach 0.10 (2)
BIGFOIL.COM POLAR EXPORT
NACA64-413 a=0.2
NACA64-413 a=0.2 |  |  |  | Cl Max: | 1.6463 | at alpha= | 18.5 | deg
XFOIL ncrit=9 |  |  |  | L/D Max: | 148.363 | at alpha= | 3.5 | deg
Re: | 5000000 |  |  | Cd Min: | 0.07732 | at alpha= | 20 | deg
Mach: | 0.1 |  |  | Cl=0 at alpha= | -2.1986 | deg
|  |  |  | @ Cl=0.1, Cd= | 0.0058668
|  |  |  | @ Cl=0.4, Cd= | 0.0041439
|  |  |  | @ Cl=0.6, Cd= | 0.0042922
alpha (deg) | Cl | Cd | Cm | Cl/Cd
-20 | -1.3758 | 0.06471 | -0.0498 | -21.261
-19.5 | -1.4377 | 0.04941 | -0.0596 | -29.0973
-19 | -1.4657 | 0.04076 | -0.0632 | -35.9593
-18.5 | -1.4854 | 0.03418 | -0.0641 | -43.4582
-18 | -1.4931 | 0.02955 | -0.0628 | -50.5279
-17.5 | -1.4902 | 0.02633 | -0.0603 | -56.597
-17 | -1.4814 | 0.02394 | -0.0567 | -61.8797
-16.5 | -1.4702 | 0.02215 | -0.0519 | -66.3747
-16 | -1.4489 | 0.02075 | -0.0475 | -69.8265
-15.5 | -1.4181 | 0.01944 | -0.0444 | -72.9475
-15 | -1.3845 | 0.01798 | -0.0416 | -77.0022
-14.5 | -1.3434 | 0.01683 | -0.0397 | -79.8217
-13.5 | -1.2511 | 0.01501 | -0.0372 | -83.3511
-13 | -1.2018 | 0.01428 | -0.0363 | -84.1597
-12.5 | -1.1516 | 0.01356 | -0.0355 | -84.9263
-12 | -1.1021 | 0.01263 | -0.0346 | -87.2605
-11.5 | -1.05 | 0.012 | -0.034 | -87.5
-11 | -0.9968 | 0.01145 | -0.0336 | -87.0568
-10.5 | -0.9429 | 0.01096 | -0.0333 | -86.031
-10 | -0.8881 | 0.01055 | -0.0332 | -84.1801
-9.5 | -0.8343 | 0.00995 | -0.0329 | -83.8492
-9 | -0.7794 | 0.00947 | -0.0327 | -82.302
-8.5 | -0.7236 | 0.00911 | -0.0327 | -79.4292
-8 | -0.6672 | 0.0088 | -0.0328 | -75.8182
-7.5 | -0.6106 | 0.00851 | -0.0329 | -71.7509
-7 | -0.5544 | 0.00812 | -0.033 | -68.2759
-6.5 | -0.4979 | 0.00775 | -0.0331 | -64.2452
-6 | -0.4407 | 0.00752 | -0.0334 | -58.6037
-5.5 | -0.3831 | 0.00729 | -0.0337 | -52.5514
-5 | -0.3254 | 0.0071 | -0.034 | -45.831
-4 | -0.2099 | 0.00663 | -0.0347 | -31.6591
-3.5 | -0.1517 | 0.00649 | -0.0352 | -23.3744
-3 | -0.0935 | 0.00633 | -0.0357 | -14.7709
-2.5 | -0.0352 | 0.00618 | -0.0362 | -5.6958
-2 | 0.0232 | 0.00607 | -0.0367 | 3.8221
-1.5 | 0.0815 | 0.00594 | -0.0372 | 13.7205
-1 | 0.1396 | 0.00571 | -0.0378 | 24.4483
-0.5 | 0.1972 | 0.00537 | -0.0384 | 36.7225
0 | 0.2526 | 0.00442 | -0.039 | 57.1493
0.5 | 0.311 | 0.00431 | -0.0396 | 72.1578
1 | 0.3695 | 0.00417 | -0.0402 | 88.6091
1.5 | 0.4279 | 0.00412 | -0.0408 | 103.8592
2 | 0.4869 | 0.00413 | -0.0415 | 117.8935
2.5 | 0.5456 | 0.00418 | -0.0422 | 130.5263
3 | 0.6038 | 0.0043 | -0.0428 | 140.4186
3.5 | 0.6617 | 0.00446 | -0.0434 | 148.3632
4 | 0.7159 | 0.00511 | -0.0436 | 140.0978
4.5 | 0.7708 | 0.00562 | -0.0438 | 137.153
5 | 0.8247 | 0.00619 | -0.0439 | 133.231
5.5 | 0.8758 | 0.00701 | -0.0437 | 124.9358
6 | 0.9262 | 0.00781 | -0.0432 | 118.5915
6.5 | 0.977 | 0.00846 | -0.0428 | 115.4846
7 | 1.0277 | 0.009 | -0.0423 | 114.1889
7.5 | 1.0774 | 0.00943 | -0.0415 | 114.2524
8 | 1.1268 | 0.00979 | -0.0406 | 115.097
8.5 | 1.1802 | 0.01036 | -0.0408 | 113.9189
9 | 1.2301 | 0.01085 | -0.0403 | 113.3733
9.5 | 1.2769 | 0.01149 | -0.0393 | 111.1314
10 | 1.3236 | 0.01206 | -0.0383 | 109.7512
10.5 | 1.3662 | 0.01276 | -0.0367 | 107.069
11 | 1.4048 | 0.01352 | -0.0344 | 103.9053
11.5 | 1.4305 | 0.01427 | -0.0298 | 100.2453
12 | 1.4548 | 0.01531 | -0.0258 | 95.0229
12.5 | 1.478 | 0.01668 | -0.0222 | 88.6091
13 | 1.5025 | 0.0182 | -0.0193 | 82.5549
13.5 | 1.5271 | 0.01988 | -0.0168 | 76.8159
14 | 1.5494 | 0.02186 | -0.0145 | 70.8783
14.5 | 1.567 | 0.02431 | -0.0122 | 64.4591
15 | 1.5853 | 0.02688 | -0.0103 | 58.9769
15.5 | 1.6022 | 0.02969 | -0.0088 | 53.9643
16 | 1.6135 | 0.03311 | -0.0073 | 48.7315
16.5 | 1.621 | 0.03713 | -0.0062 | 43.6574
17 | 1.6329 | 0.04098 | -0.0057 | 39.8463
17.5 | 1.6414 | 0.04537 | -0.0055 | 36.1781
18 | 1.6399 | 0.05112 | -0.0057 | 32.0794
18.5 | 1.6463 | 0.0562 | -0.0064 | 29.2936
19 | 1.6431 | 0.06272 | -0.0076 | 26.1974
19.5 | 1.6353 | 0.07013 | -0.0095 | 23.3181
20 | 1.6319 | 0.07732 | -0.0118 | 21.1058

## 77. Re 5M Mach 0.25 (1)
BIGFOIL.COM POLAR EXPORT
NACA64-413 a=0.2
NACA64-413 a=0.2 |  |  |  | Cl Max: | 1.279 | at alpha= | 10.5 | deg
JavaFoil+Calcfoil stall+Eppler ext transition |  |  |  | L/D Max: | 137.769 | at alpha= | 6 | deg
Re: | 5000000 |  |  | Cd Min: | 0.00505 | at alpha= | -0.5 | deg
Mach: | 0.25 |  |  | Cl=0 at alpha= | -2.121 | deg
|  |  |  | @ Cl=0.1, Cd= | 0.0066114
|  |  |  | @ Cl=0.4, Cd= | 0.0051684
|  |  |  | @ Cl=0.6, Cd= | 0.0055415
alpha (deg) | Cl | Cd | Cm | Cl/Cd
-14 | -0.458 | 0.11048 | -0.01 | -4.141
-13.5 | -0.497 | 0.10146 | -0.01 | -4.895
-13 | -0.531 | 0.09381 | -0.011 | -5.656
-12.5 | -0.559 | 0.08584 | -0.011 | -6.512
-12 | -0.581 | 0.07994 | -0.012 | -7.27
-11.5 | -0.597 | 0.07459 | -0.012 | -8.008
-11 | -0.607 | 0.06924 | -0.013 | -8.765
-10.5 | -0.61 | 0.06379 | -0.013 | -9.566
-10 | -0.608 | 0.05871 | -0.014 | -10.347
-9.5 | -0.6 | 0.05269 | -0.016 | -11.388
-9 | -0.704 | 0.01063 | -0.026 | -66.24
-8.5 | -0.681 | 0.00957 | -0.027 | -71.161
-8 | -0.644 | 0.0092 | -0.027 | -70.06
-7.5 | -0.603 | 0.00875 | -0.028 | -68.892
-7 | -0.557 | 0.00846 | -0.028 | -65.888
-6.5 | -0.509 | 0.0082 | -0.029 | -62.017
-6 | -0.457 | 0.008 | -0.029 | -57.113
-5.5 | -0.403 | 0.0078 | -0.03 | -51.64
-5 | -0.346 | 0.00761 | -0.03 | -45.509
-4.5 | -0.289 | 0.00739 | -0.031 | -39.063
-4 | -0.229 | 0.00727 | -0.032 | -31.509
-3.5 | -0.169 | 0.00712 | -0.032 | -23.706
-3 | -0.108 | 0.00698 | -0.033 | -15.45
-2.5 | -0.047 | 0.00682 | -0.033 | -6.822
-2 | 0.015 | 0.00674 | -0.034 | 2.244
-1.5 | 0.077 | 0.00663 | -0.034 | 11.621
-1 | 0.139 | 0.00658 | -0.035 | 21.136
-0.5 | 0.202 | 0.00505 | -0.035 | 39.905
0 | 0.264 | 0.00508 | -0.036 | 51.929
0.5 | 0.326 | 0.0051 | -0.037 | 63.823
1 | 0.387 | 0.00516 | -0.037 | 74.96
1.5 | 0.449 | 0.0052 | -0.038 | 86.287
2 | 0.51 | 0.00528 | -0.038 | 96.648
2.5 | 0.572 | 0.00539 | -0.039 | 106.102
3 | 0.633 | 0.00572 | -0.039 | 110.662
3.5 | 0.695 | 0.00612 | -0.04 | 113.407
4 | 0.755 | 0.00646 | -0.041 | 116.972
4.5 | 0.815 | 0.00675 | -0.041 | 120.663
5 | 0.873 | 0.0068 | -0.042 | 128.293
5.5 | 0.93 | 0.0071 | -0.042 | 131.083
6 | 0.986 | 0.00715 | -0.043 | 137.769
6.5 | 1.029 | 0.01072 | -0.043 | 95.979
7 | 1.078 | 0.01126 | -0.044 | 95.713
7.5 | 1.123 | 0.01187 | -0.044 | 94.603
8 | 1.165 | 0.01255 | -0.044 | 92.866
8.5 | 1.201 | 0.01329 | -0.045 | 90.37
9 | 1.231 | 0.01418 | -0.045 | 86.776
9.5 | 1.254 | 0.01517 | -0.046 | 82.68
10 | 1.271 | 0.01615 | -0.046 | 78.654
10.5 | 1.279 | 0.01735 | -0.047 | 73.749
11 | 1.272 | 0.01858 | -0.047 | 68.479
11.5 | 1.253 | 0.02013 | -0.047 | 62.244
12 | 1.222 | 0.02216 | -0.048 | 55.119
12.5 | 1.178 | 0.02458 | -0.048 | 47.923
13 | 1.123 | 0.02747 | -0.048 | 40.871
13.5 | 1.054 | 0.03167 | -0.048 | 33.276
14 | 0.959 | 0.04352 | -0.047 | 22.026
14.5 | 0.811 | 0.08751 | -0.037 | 9.267
15 | 0.718 | 0.10821 | -0.031 | 6.638
15.5 | 0.637 | 0.12068 | -0.028 | 5.276

## 78. Re 5M Mach 0.25 (2)
BIGFOIL.COM POLAR EXPORT
NACA64-413 a=0.2
NACA64-413 a=0.2 |  |  |  | Cl Max: | 1.5811 | at alpha= | 16.5 | deg
XFOIL ncrit=9 |  |  |  | L/D Max: | 151.258 | at alpha= | 3.5 | deg
Re: | 5000000 |  |  | Cd Min: | 0.21964 | at alpha= | -19 | deg
Mach: | 0.25 |  |  | Cl=0 at alpha= | -2.2041 | deg
|  |  |  | @ Cl=0.1, Cd= | 0.0059426
|  |  |  | @ Cl=0.4, Cd= | 0.0042026
|  |  |  | @ Cl=0.6, Cd= | 0.0043039
alpha (deg) | Cl | Cd | Cm | Cl/Cd
-19 | -0.6687 | 0.21964 | 0.0442 | -3.0445
-18.5 | -0.6603 | 0.20835 | 0.0386 | -3.1692
-18 | -0.6433 | 0.2011 | 0.034 | -3.1989
-17.5 | -0.6319 | 0.19168 | 0.0288 | -3.2966
-17 | -0.6285 | 0.17972 | 0.0226 | -3.4971
-16.5 | -0.6121 | 0.1727 | 0.0182 | -3.5443
-16 | -1.1007 | 0.06007 | -0.0585 | -18.3236
-15.5 | -1.166 | 0.04505 | -0.0693 | -25.8824
-14.5 | -1.2555 | 0.02933 | -0.0688 | -42.806
-14 | -1.2819 | 0.02544 | -0.0605 | -50.3892
-13.5 | -1.2665 | 0.02225 | -0.0557 | -56.9213
-13 | -1.2389 | 0.01922 | -0.0517 | -64.4589
-12.5 | -1.1947 | 0.01743 | -0.0489 | -68.5427
-12 | -1.1457 | 0.01595 | -0.0466 | -71.8307
-11.5 | -1.0931 | 0.01477 | -0.0446 | -74.0081
-11 | -1.0416 | 0.01335 | -0.0427 | -78.0225
-10.5 | -0.9855 | 0.01247 | -0.0412 | -79.0297
-10 | -0.9279 | 0.01178 | -0.0401 | -78.7691
-9.5 | -0.8696 | 0.01119 | -0.0391 | -77.7122
-9 | -0.811 | 0.01062 | -0.0383 | -76.3653
-8.5 | -0.7545 | 0.00975 | -0.0373 | -77.3846
-8 | -0.6952 | 0.00931 | -0.0368 | -74.6724
-7.5 | -0.6356 | 0.00893 | -0.0365 | -71.1758
-7 | -0.5759 | 0.00858 | -0.0362 | -67.1212
-6.5 | -0.517 | 0.00808 | -0.0359 | -63.9851
-6 | -0.4575 | 0.00772 | -0.0358 | -59.2617
-5.5 | -0.3974 | 0.00747 | -0.0358 | -53.1995
-5 | -0.3372 | 0.00723 | -0.0359 | -46.639
-4.5 | -0.2771 | 0.00699 | -0.0361 | -39.6423
-4 | -0.2171 | 0.00673 | -0.0363 | -32.2585
-3.5 | -0.1567 | 0.00655 | -0.0367 | -23.9237
-3 | -0.0962 | 0.00642 | -0.0371 | -14.9844
-2.5 | -0.0358 | 0.00623 | -0.0375 | -5.7464
-2 | 0.0247 | 0.00612 | -0.038 | 4.0359
-1.5 | 0.085 | 0.006 | -0.0385 | 14.1667
-1 | 0.1451 | 0.00577 | -0.039 | 25.1473
-0.5 | 0.2047 | 0.00544 | -0.0396 | 37.6287
0 | 0.2617 | 0.00447 | -0.0402 | 58.5459
0.5 | 0.3221 | 0.00434 | -0.0408 | 74.2166
1 | 0.3824 | 0.00422 | -0.0415 | 90.6161
1.5 | 0.443 | 0.00416 | -0.0421 | 106.4904
2 | 0.5039 | 0.00419 | -0.0428 | 120.2625
2.5 | 0.5649 | 0.00424 | -0.0435 | 133.2311
3 | 0.6253 | 0.00435 | -0.0441 | 143.7471
3.5 | 0.6852 | 0.00453 | -0.0446 | 151.2583
4 | 0.7412 | 0.0052 | -0.0447 | 142.5385
4.5 | 0.7978 | 0.00574 | -0.0448 | 138.9895
5 | 0.8531 | 0.00638 | -0.0447 | 133.7147
5.5 | 0.9047 | 0.00733 | -0.0441 | 123.4243
6 | 0.9562 | 0.00816 | -0.0433 | 117.1814
7 | 1.0602 | 0.0094 | -0.0416 | 112.7872
7.5 | 1.111 | 0.00987 | -0.0403 | 112.5633
8 | 1.1653 | 0.0103 | -0.0397 | 113.1359
8.5 | 1.2165 | 0.01088 | -0.0386 | 111.8107
9 | 1.2646 | 0.01156 | -0.037 | 109.3945
9.5 | 1.3112 | 0.01223 | -0.0351 | 107.2118
10 | 1.3525 | 0.013 | -0.0324 | 104.0385
10.5 | 1.3743 | 0.014 | -0.0265 | 98.1643
11 | 1.4029 | 0.01509 | -0.0224 | 92.9689
11.5 | 1.4303 | 0.0165 | -0.0188 | 86.6848
12 | 1.4533 | 0.01838 | -0.0152 | 79.0696
12.5 | 1.4802 | 0.02026 | -0.0124 | 73.0602
13 | 1.5028 | 0.02257 | -0.0097 | 66.584
13.5 | 1.5203 | 0.02541 | -0.0071 | 59.8308
14 | 1.5391 | 0.02835 | -0.0049 | 54.2892
14.5 | 1.5528 | 0.03186 | -0.003 | 48.7382
15 | 1.5618 | 0.03599 | -0.0014 | 43.3954
15.5 | 1.5722 | 0.04033 | -0.0004 | 38.9834
16 | 1.5786 | 0.04531 | 0.0002 | 34.84
16.5 | 1.5811 | 0.05098 | 0.0002 | 31.0141
17 | 1.5797 | 0.05739 | -0.0004 | 27.5257
17.5 | 1.5741 | 0.06468 | -0.0018 | 24.3367
18 | 1.5599 | 0.07344 | -0.0042 | 21.2405
18.5 | 1.5537 | 0.08166 | -0.007 | 19.0265
19 | 1.5353 | 0.09201 | -0.0112 | 16.6862
19.5 | 1.514 | 0.10334 | -0.0166 | 14.6507
20 | 1.49 | 0.11565 | -0.0231 | 12.8837

## 79. Re 5M Mach 0.50 (1)
BIGFOIL.COM POLAR EXPORT
NACA64-413 a=0.2
NACA64-413 a=0.2 |  |  |  | Cl Max: | 1.239 | at alpha= | 20 | deg
JavaFoil+Calcfoil stall+Eppler ext transition |  |  |  | L/D Max: | 133.6 | at alpha= | 4.5 | deg
Re: | 5000000 |  |  | Cd Min: | 0.00521 | at alpha= | -0.5 | deg
Mach: | 0.5 |  |  | Cl=0 at alpha= | -2.1232 | deg
|  |  |  | @ Cl=0.1, Cd= | 0.0068158
|  |  |  | @ Cl=0.4, Cd= | 0.0053012
|  |  |  | @ Cl=0.6, Cd= | 0.0056887
alpha (deg) | Cl | Cd | Cm | Cl/Cd
-20 | -0.985 | 0.15634 | -0.011 | -6.299
-19.5 | -0.958 | 0.15062 | -0.011 | -6.36
-19 | -0.933 | 0.15035 | -0.012 | -6.203
-18.5 | -0.905 | 0.14413 | -0.012 | -6.277
-18 | -0.876 | 0.13959 | -0.012 | -6.272
-17.5 | -0.848 | 0.13325 | -0.012 | -6.364
-17 | -0.821 | 0.12869 | -0.012 | -6.379
-16.5 | -0.794 | 0.12589 | -0.012 | -6.307
-16 | -0.767 | 0.12367 | -0.013 | -6.206
-15.5 | -0.739 | 0.11652 | -0.012 | -6.341
-15 | -0.711 | 0.11426 | -0.012 | -6.222
-14.5 | -0.684 | 0.10651 | -0.013 | -6.419
-14 | -0.656 | 0.10312 | -0.013 | -6.366
-13.5 | -0.629 | 0.09915 | -0.013 | -6.346
-13 | -0.601 | 0.098 | -0.013 | -6.137
-12.5 | -0.573 | 0.09109 | -0.013 | -6.295
-12 | -0.546 | 0.0824 | -0.013 | -6.629
-11.5 | -0.518 | 0.10018 | -0.013 | -5.167
-11 | -0.492 | 0.0694 | -0.014 | -7.091
-10.5 | -0.465 | 0.06421 | -0.015 | -7.244
-10 | -0.436 | 0.06492 | -0.015 | -6.722
-9.5 | -0.408 | 0.06792 | -0.014 | -6.003
-9 | -0.38 | 0.06055 | -0.014 | -6.281
-8.5 | -0.353 | 0.05515 | -0.015 | -6.399
-8 | -0.326 | 0.05051 | -0.016 | -6.452
-7.5 | -0.297 | 0.05267 | -0.015 | -5.645
-7 | -0.27 | 0.04937 | -0.015 | -5.461
-6.5 | -0.388 | 0.04341 | -0.016 | -8.948
-6 | -0.467 | 0.00887 | -0.033 | -52.661
-5.5 | -0.427 | 0.00852 | -0.034 | -50.146
-5 | -0.375 | 0.00817 | -0.034 | -45.897
-4.5 | -0.316 | 0.0079 | -0.035 | -40.035
-4 | -0.253 | 0.00763 | -0.035 | -33.144
-3.5 | -0.187 | 0.00743 | -0.036 | -25.186
-3 | -0.12 | 0.00727 | -0.037 | -16.499
-2.5 | -0.052 | 0.00708 | -0.037 | -7.328
-2 | 0.017 | 0.00696 | -0.038 | 2.427
-1.5 | 0.086 | 0.00683 | -0.038 | 12.602
-1 | 0.155 | 0.00676 | -0.039 | 22.98
-0.5 | 0.225 | 0.00521 | -0.04 | 43.291
0 | 0.295 | 0.00522 | -0.04 | 56.479
0.5 | 0.364 | 0.00528 | -0.041 | 69.046
1 | 0.432 | 0.00532 | -0.042 | 81.275
1.5 | 0.501 | 0.00547 | -0.042 | 91.685
2 | 0.57 | 0.00558 | -0.043 | 102.088
2.5 | 0.639 | 0.00583 | -0.043 | 109.514
3 | 0.707 | 0.00644 | -0.044 | 109.753
3.5 | 0.775 | 0.00659 | -0.045 | 117.562
4 | 0.841 | 0.00701 | -0.045 | 120.024
4.5 | 0.905 | 0.00677 | -0.046 | 133.6
5 | 0.966 | 0.00798 | -0.046 | 121.053
5.5 | 1.024 | 0.00853 | -0.047 | 120.061
6 | 1.066 | 0.01248 | -0.047 | 85.404
6.5 | 1.113 | 0.01338 | -0.047 | 83.141
7 | 1.152 | 0.01439 | -0.048 | 80.029
7.5 | 1.179 | 0.01563 | -0.048 | 75.426
8 | 1.187 | 0.01716 | -0.049 | 69.198
8.5 | 1.149 | 0.01903 | -0.049 | 60.344
9 | 0.714 | 0.0604 | -0.028 | 11.814
9.5 | 0.745 | 0.02443 | -0.05 | 30.503
10 | 0.659 | 0.07546 | -0.023 | 8.728
10.5 | 0.804 | 0.02703 | -0.051 | 29.761
11 | 0.725 | 0.07152 | -0.034 | 10.133
11.5 | 0.74 | 0.08688 | -0.027 | 8.516
12 | 0.877 | 0.036 | -0.051 | 24.37
12.5 | 0.795 | 0.08853 | -0.029 | 8.975
13 | 0.823 | 0.09686 | -0.031 | 8.493
13.5 | 0.846 | 0.10326 | -0.03 | 8.195
14 | 0.872 | 0.10667 | -0.03 | 8.178
14.5 | 0.905 | 0.1113 | -0.034 | 8.132
15 | 0.926 | 0.11545 | -0.032 | 8.025
15.5 | 0.953 | 0.12026 | -0.033 | 7.923
16 | 0.986 | 0.12401 | -0.037 | 7.953
16.5 | 1.012 | 0.13545 | -0.037 | 7.472
17 | 1.033 | 0.13061 | -0.036 | 7.91
17.5 | 1.066 | 0.13487 | -0.039 | 7.9
18 | 1.113 | 0.13055 | -0.045 | 8.527
18.5 | 1.114 | 0.14297 | -0.039 | 7.789
19 | 1.14 | 0.14977 | -0.039 | 7.614
19.5 | 1.189 | 0.14291 | -0.046 | 8.321
20 | 1.239 | 0.13368 | -0.05 | 9.268

## 80. Re 5M Mach 0.50 (2)
BIGFOIL.COM POLAR EXPORT
NACA64-413 a=0.2
NACA64-413 a=0.2 |  |  |  | Cl Max: | 1.3495 | at alpha= | 10.5 | deg
XFOIL ncrit=9 |  |  |  | L/D Max: | 162.025 | at alpha= | 3.5 | deg
Re: | 5000000 |  |  | Cd Min: | 0.26423 | at alpha= | -20 | deg
Mach: | 0.5 |  |  | Cl=0 at alpha= | -2.2267 | deg
|  |  |  | @ Cl=0.1, Cd= | 0.0062121
|  |  |  | @ Cl=0.4, Cd= | 0.0044863
|  |  |  | @ Cl=0.6, Cd= | 0.0044503
alpha (deg) | Cl | Cd | Cm | Cl/Cd
-20 | -0.7543 | 0.26423 | 0.0676 | -2.8547
-19.5 | -0.7315 | 0.256 | 0.0623 | -2.8574
-19 | -0.7087 | 0.24742 | 0.0569 | -2.8644
-18.5 | -0.6865 | 0.23861 | 0.0516 | -2.8771
-18 | -0.6649 | 0.22941 | 0.0463 | -2.8983
-17.5 | -0.6434 | 0.22055 | 0.041 | -2.9173
-16.5 | -0.6072 | 0.202 | 0.0313 | -3.0059
-16 | -0.5862 | 0.19434 | 0.0268 | -3.0164
-15.5 | -0.5663 | 0.18573 | 0.0218 | -3.049
-15 | -0.55 | 0.17585 | 0.0164 | -3.1277
-14.5 | -0.5346 | 0.16613 | 0.011 | -3.218
-14 | -0.5142 | 0.15834 | 0.0063 | -3.2474
-13.5 | -0.4972 | 0.14964 | 0.0012 | -3.3226
-13 | -0.4864 | 0.13952 | -0.0043 | -3.4862
-12.5 | -0.4713 | 0.13109 | -0.0093 | -3.5952
-12 | -0.4569 | 0.12275 | -0.0142 | -3.7222
-11.5 | -0.4487 | 0.11331 | -0.0196 | -3.9599
-11 | -0.4489 | 0.10262 | -0.0258 | -4.3744
-10.5 | -0.4394 | 0.09446 | -0.0308 | -4.6517
-10 | -0.4389 | 0.08503 | -0.0367 | -5.1617
-9.5 | -0.4439 | 0.07518 | -0.043 | -5.9045
-9 | -0.4602 | 0.06365 | -0.0515 | -7.2302
-8.5 | -0.4888 | 0.05084 | -0.0635 | -9.6145
-8 | -0.5292 | 0.04325 | -0.0646 | -12.2358
-7.5 | -0.5604 | 0.03518 | -0.0618 | -15.9295
-7 | -0.5801 | 0.02458 | -0.0583 | -23.6005
-6.5 | -0.5597 | 0.01695 | -0.0547 | -33.0206
-6 | -0.521 | 0.01106 | -0.0508 | -47.1067
-5.5 | -0.4582 | 0.00917 | -0.0481 | -49.9673
-5 | -0.389 | 0.00836 | -0.0463 | -46.5311
-4.5 | -0.319 | 0.00777 | -0.0451 | -41.0553
-4 | -0.2484 | 0.00738 | -0.0443 | -33.6585
-3.5 | -0.1787 | 0.00695 | -0.0437 | -25.7122
-3 | -0.1083 | 0.00671 | -0.0436 | -16.1401
-2.5 | -0.0381 | 0.00654 | -0.0437 | -5.8257
-2 | 0.0316 | 0.00633 | -0.0439 | 4.9921
-1.5 | 0.1012 | 0.00621 | -0.0442 | 16.2963
-1 | 0.1706 | 0.00606 | -0.0447 | 28.1518
-0.5 | 0.2389 | 0.00577 | -0.0452 | 41.4038
0 | 0.3034 | 0.00467 | -0.0458 | 64.9679
0.5 | 0.3724 | 0.00453 | -0.0464 | 82.2075
1 | 0.4419 | 0.00442 | -0.0471 | 99.9774
1.5 | 0.5116 | 0.0044 | -0.0478 | 116.2727
2 | 0.5821 | 0.00443 | -0.0485 | 131.3995
2.5 | 0.6527 | 0.00451 | -0.0491 | 144.7228
3 | 0.7232 | 0.00462 | -0.0496 | 156.5368
3.5 | 0.7923 | 0.00489 | -0.0498 | 162.0245
4 | 0.8558 | 0.00565 | -0.0492 | 151.469
4.5 | 0.9192 | 0.00638 | -0.0484 | 144.0752
5 | 0.9762 | 0.00747 | -0.0466 | 130.6827
5.5 | 1.0262 | 0.00878 | -0.0435 | 116.8793
6 | 1.0744 | 0.00993 | -0.0399 | 108.1974
6.5 | 1.1271 | 0.01067 | -0.0364 | 105.6326
7 | 1.1706 | 0.01142 | -0.0313 | 102.5044
8 | 1.2381 | 0.01393 | -0.0198 | 88.8801
8.5 | 1.272 | 0.01586 | -0.0151 | 80.2018
9 | 1.3006 | 0.01838 | -0.0106 | 70.7617
9.5 | 1.3286 | 0.02122 | -0.0064 | 62.6107
10 | 1.3484 | 0.02481 | -0.0022 | 54.3491
10.5 | 1.3495 | 0.02986 | 0.0018 | 45.1942
11 | 1.3381 | 0.03619 | 0.0051 | 36.9743
11.5 | 1.3166 | 0.04384 | 0.007 | 30.0319
12 | 1.2921 | 0.05244 | 0.0075 | 24.6396
12.5 | 1.2574 | 0.06291 | 0.0058 | 19.9873
13 | 1.226 | 0.07427 | 0.002 | 16.5073
13.5 | 1.1963 | 0.08666 | -0.0038 | 13.8045
14 | 1.167 | 0.10016 | -0.0112 | 11.6514
14.5 | 1.1383 | 0.11469 | -0.0202 | 9.925
15 | 1.1165 | 0.12893 | -0.0293 | 8.6597
15.5 | 1.0989 | 0.14323 | -0.0386 | 7.6723

## 81. Re 6M Mach 0.00 (1)
BIGFOIL.COM POLAR EXPORT
NACA64-413 a=0.2
NACA64-413 a=0.2 |  |  |  | Cl Max: | 1.314 | at alpha= | 11.5 | deg
JavaFoil+Calcfoil stall+Eppler ext transition |  |  |  | L/D Max: | 133.771 | at alpha= | 5.5 | deg
Re: | 6000000 |  |  | Cd Min: | 0.0049 | at alpha= | -1 | deg
Mach: | 0 |  |  | Cl=0 at alpha= | -2.125 | deg
|  |  |  | @ Cl=0.1, Cd= | 0.0057867
|  |  |  | @ Cl=0.4, Cd= | 0.0050524
|  |  |  | @ Cl=0.6, Cd= | 0.0056963
alpha (deg) | Cl | Cd | Cm | Cl/Cd
-15.5 | -0.659 | 0.1107 | -0.01 | -5.95
-15 | -0.671 | 0.10466 | -0.01 | -6.415
-14.5 | -0.681 | 0.09818 | -0.011 | -6.941
-14 | -0.69 | 0.09134 | -0.011 | -7.553
-13.5 | -0.695 | 0.08663 | -0.012 | -8.02
-13 | -0.697 | 0.08145 | -0.012 | -8.562
-12.5 | -0.697 | 0.07597 | -0.013 | -9.173
-12 | -0.694 | 0.07045 | -0.013 | -9.854
-11.5 | -0.692 | 0.06226 | -0.015 | -11.117
-11 | -0.692 | 0.05193 | -0.017 | -13.322
-10.5 | -0.798 | 0.01115 | -0.024 | -71.554
-10 | -0.785 | 0.01 | -0.025 | -78.525
-9.5 | -0.757 | 0.00953 | -0.025 | -79.381
-9 | -0.724 | 0.00921 | -0.026 | -78.569
-8.5 | -0.685 | 0.00884 | -0.026 | -77.442
-8 | -0.642 | 0.00849 | -0.027 | -75.63
-7.5 | -0.597 | 0.00824 | -0.027 | -72.42
-7 | -0.549 | 0.00801 | -0.028 | -68.553
-6.5 | -0.499 | 0.0078 | -0.028 | -63.939
-6 | -0.447 | 0.00761 | -0.029 | -58.654
-5.5 | -0.393 | 0.00742 | -0.029 | -52.907
-5 | -0.337 | 0.00724 | -0.03 | -46.534
-4.5 | -0.28 | 0.00712 | -0.03 | -39.376
-4 | -0.222 | 0.00697 | -0.031 | -31.919
-3.5 | -0.164 | 0.00684 | -0.031 | -23.93
-3 | -0.105 | 0.00672 | -0.032 | -15.572
-2.5 | -0.045 | 0.00659 | -0.032 | -6.843
-2 | 0.015 | 0.00649 | -0.033 | 2.259
-1.5 | 0.075 | 0.00642 | -0.033 | 11.619
-1 | 0.135 | 0.0049 | -0.034 | 27.524
-0.5 | 0.195 | 0.00492 | -0.034 | 39.672
0 | 0.255 | 0.00495 | -0.035 | 51.57
0.5 | 0.315 | 0.00498 | -0.035 | 63.381
1 | 0.375 | 0.00501 | -0.036 | 74.8
1.5 | 0.434 | 0.00511 | -0.037 | 85.092
2 | 0.494 | 0.00518 | -0.037 | 95.439
2.5 | 0.554 | 0.0054 | -0.038 | 102.565
3 | 0.613 | 0.00578 | -0.038 | 106.102
3.5 | 0.673 | 0.00602 | -0.039 | 111.765
4 | 0.732 | 0.00627 | -0.039 | 116.709
4.5 | 0.79 | 0.00654 | -0.04 | 120.745
5 | 0.847 | 0.00679 | -0.041 | 124.722
5.5 | 0.903 | 0.00675 | -0.041 | 133.771
6 | 0.957 | 0.00716 | -0.042 | 133.745
6.5 | 1.005 | 0.00978 | -0.042 | 102.736
7 | 1.054 | 0.01034 | -0.042 | 101.899
7.5 | 1.101 | 0.01078 | -0.043 | 102.11
8 | 1.145 | 0.01132 | -0.043 | 101.074
8.5 | 1.185 | 0.01192 | -0.044 | 99.394
9 | 1.22 | 0.01257 | -0.044 | 97.002
9.5 | 1.25 | 0.01337 | -0.045 | 93.544
10 | 1.277 | 0.01415 | -0.045 | 90.213
10.5 | 1.298 | 0.015 | -0.046 | 86.535
11 | 1.31 | 0.01598 | -0.046 | 81.964
11.5 | 1.314 | 0.01712 | -0.046 | 76.765
12 | 1.312 | 0.01835 | -0.047 | 71.511
12.5 | 1.304 | 0.01988 | -0.047 | 65.596
13 | 1.289 | 0.02138 | -0.047 | 60.31
13.5 | 1.27 | 0.02286 | -0.048 | 55.556
14 | 1.243 | 0.02518 | -0.048 | 49.37
14.5 | 1.213 | 0.02737 | -0.048 | 44.299
15 | 1.178 | 0.03012 | -0.049 | 39.1
15.5 | 1.14 | 0.03279 | -0.049 | 34.77
16 | 1.093 | 0.03889 | -0.049 | 28.102
16.5 | 1.047 | 0.04439 | -0.048 | 23.59

## 82. Re 6M Mach 0.00 (2)
BIGFOIL.COM POLAR EXPORT
NACA64-413 a=0.2
NACA64-413 a=0.2 |  |  |  | Cl Max: | 1.6794 | at alpha= | 19.5 | deg
XFOIL ncrit=9 |  |  |  | L/D Max: | 147.377 | at alpha= | 3.5 | deg
Re: | 6000000 |  |  | Cd Min: | 0.06791 | at alpha= | 20 | deg
Mach: | 0 |  |  | Cl=0 at alpha= | -2.1942 | deg
|  |  |  | @ Cl=0.1, Cd= | 0.0057097
|  |  |  | @ Cl=0.4, Cd= | 0.0040398
|  |  |  | @ Cl=0.6, Cd= | 0.0042193
alpha (deg) | Cl | Cd | Cm | Cl/Cd
-20 | -1.5411 | 0.04011 | -0.0608 | -38.4218
-19.5 | -1.5559 | 0.03409 | -0.0615 | -45.641
-19 | -1.5586 | 0.02987 | -0.0606 | -52.1794
-18.5 | -1.5587 | 0.02637 | -0.0583 | -59.1088
-18 | -1.5523 | 0.02379 | -0.0552 | -65.2501
-17.5 | -1.5405 | 0.02193 | -0.0512 | -70.2462
-17 | -1.5268 | 0.02056 | -0.0461 | -74.2607
-16.5 | -1.4973 | 0.01936 | -0.0432 | -77.3399
-16 | -1.4622 | 0.01842 | -0.0407 | -79.3811
-15.5 | -1.4264 | 0.01729 | -0.0384 | -82.4986
-15 | -1.3864 | 0.01616 | -0.0367 | -85.7921
-14.5 | -1.3425 | 0.01522 | -0.0355 | -88.2063
-14 | -1.2962 | 0.01441 | -0.0345 | -89.9514
-13.5 | -1.2478 | 0.01372 | -0.0338 | -90.9475
-13 | -1.198 | 0.0131 | -0.0332 | -91.4504
-12.5 | -1.1471 | 0.01255 | -0.0328 | -91.4024
-12 | -1.0973 | 0.01176 | -0.0322 | -93.3078
-11.5 | -1.0455 | 0.01116 | -0.0319 | -93.6828
-11 | -0.9927 | 0.01066 | -0.0317 | -93.1238
-10.5 | -0.939 | 0.01023 | -0.0316 | -91.7889
-10 | -0.8847 | 0.00984 | -0.0315 | -89.9085
-9.5 | -0.8301 | 0.00946 | -0.0316 | -87.7484
-9 | -0.776 | 0.00896 | -0.0315 | -86.6071
-8.5 | -0.7206 | 0.0086 | -0.0316 | -83.7907
-8 | -0.6647 | 0.00831 | -0.0318 | -79.988
-7.5 | -0.6085 | 0.00804 | -0.032 | -75.6841
-7 | -0.5519 | 0.00781 | -0.0323 | -70.6658
-6.5 | -0.4959 | 0.00743 | -0.0324 | -66.7429
-6 | -0.4391 | 0.00718 | -0.0327 | -61.156
-5.5 | -0.3819 | 0.00698 | -0.0331 | -54.7135
-5 | -0.3245 | 0.0068 | -0.0335 | -47.7206
-4.5 | -0.267 | 0.0066 | -0.0339 | -40.4545
-4 | -0.2094 | 0.0064 | -0.0344 | -32.7188
-3.5 | -0.1515 | 0.00625 | -0.0348 | -24.24
-3 | -0.0935 | 0.00614 | -0.0354 | -15.228
-2.5 | -0.0356 | 0.00599 | -0.0359 | -5.9432
-2 | 0.0226 | 0.00588 | -0.0364 | 3.8435
-1.5 | 0.0806 | 0.00577 | -0.037 | 13.9688
-1 | 0.1385 | 0.00559 | -0.0375 | 24.7764
-0.5 | 0.1961 | 0.00529 | -0.0381 | 37.0699
0 | 0.2514 | 0.0044 | -0.0387 | 57.1364
0.5 | 0.3095 | 0.00421 | -0.0394 | 73.5154
1 | 0.3675 | 0.00409 | -0.04 | 89.8533
1.5 | 0.4258 | 0.004 | -0.0407 | 106.45
2 | 0.4842 | 0.00402 | -0.0414 | 120.4478
2.5 | 0.5425 | 0.00408 | -0.042 | 132.9657
3 | 0.6003 | 0.00422 | -0.0426 | 142.2512
3.5 | 0.6573 | 0.00446 | -0.0432 | 147.3767
4 | 0.711 | 0.00515 | -0.0434 | 138.0583
4.5 | 0.7657 | 0.00564 | -0.0437 | 135.7624
5.5 | 0.8706 | 0.00698 | -0.0437 | 124.7278
6 | 0.9219 | 0.00767 | -0.0434 | 120.1956
6.5 | 0.9732 | 0.00827 | -0.0432 | 117.6784
7 | 1.0249 | 0.00874 | -0.0429 | 117.2654
7.5 | 1.0761 | 0.00914 | -0.0426 | 117.7352
8 | 1.1256 | 0.00948 | -0.0419 | 118.7342
8.5 | 1.1777 | 0.0099 | -0.0418 | 118.9596
9 | 1.2276 | 0.01039 | -0.0414 | 118.1521
9.5 | 1.276 | 0.01094 | -0.0408 | 116.6362
10 | 1.3233 | 0.01148 | -0.04 | 115.27
10.5 | 1.3672 | 0.01215 | -0.0388 | 112.5267
11 | 1.4101 | 0.01277 | -0.0373 | 110.4229
11.5 | 1.449 | 0.01345 | -0.0353 | 107.7323
12 | 1.4706 | 0.01428 | -0.0302 | 102.9832
12.5 | 1.4921 | 0.01542 | -0.026 | 96.7639
13 | 1.5187 | 0.01659 | -0.023 | 91.5431
13.5 | 1.5433 | 0.01804 | -0.0203 | 85.5488
14 | 1.5656 | 0.01979 | -0.0177 | 79.1107
14.5 | 1.5844 | 0.02192 | -0.0152 | 72.281
15 | 1.6055 | 0.02405 | -0.0132 | 66.7568
15.5 | 1.6238 | 0.02652 | -0.0115 | 61.2293
16 | 1.6366 | 0.02956 | -0.0098 | 55.3654
16.5 | 1.6469 | 0.03298 | -0.0083 | 49.9363
17 | 1.66 | 0.0364 | -0.0075 | 45.6044
17.5 | 1.6706 | 0.04025 | -0.0069 | 41.5056
18 | 1.6675 | 0.04574 | -0.0066 | 36.4561
18.5 | 1.6789 | 0.04993 | -0.0069 | 33.6251
19 | 1.6776 | 0.05579 | -0.0076 | 30.0699
19.5 | 1.6794 | 0.06153 | -0.0087 | 27.294
20 | 1.6781 | 0.06791 | -0.0103 | 24.7106

## 83. Re 6M Mach 0.10 (1)
BIGFOIL.COM POLAR EXPORT
NACA64-413 a=0.2
NACA64-413 a=0.2 |  |  |  | Cl Max: | 1.308 | at alpha= | 11.5 | deg
JavaFoil+Calcfoil stall+Eppler ext transition |  |  |  | L/D Max: | 132.969 | at alpha= | 6 | deg
Re: | 6000000 |  |  | Cd Min: | 0.00491 | at alpha= | -0.5 | deg
Mach: | 0.1 |  |  | Cl=0 at alpha= | -2.125 | deg
|  |  |  | @ Cl=0.1, Cd= | 0.0063992
|  |  |  | @ Cl=0.4, Cd= | 0.0050507
|  |  |  | @ Cl=0.6, Cd= | 0.0057115
alpha (deg) | Cl | Cd | Cm | Cl/Cd
-15 | -0.641 | 0.10657 | -0.01 | -6.018
-14.5 | -0.654 | 0.10025 | -0.011 | -6.528
-14 | -0.666 | 0.09437 | -0.011 | -7.055
-13.5 | -0.674 | 0.08826 | -0.011 | -7.639
-13 | -0.68 | 0.08254 | -0.012 | -8.237
-12.5 | -0.682 | 0.07718 | -0.012 | -8.842
-12 | -0.682 | 0.07188 | -0.013 | -9.484
-11.5 | -0.68 | 0.06515 | -0.014 | -10.433
-11 | -0.674 | 0.05912 | -0.015 | -11.401
-10.5 | -0.781 | 0.0123 | -0.024 | -63.495
-10 | -0.782 | 0.01017 | -0.025 | -76.853
-9.5 | -0.755 | 0.0097 | -0.025 | -77.854
-9 | -0.723 | 0.00925 | -0.026 | -78.223
-8.5 | -0.685 | 0.00889 | -0.026 | -77.04
-8 | -0.643 | 0.00852 | -0.027 | -75.453
-7.5 | -0.598 | 0.00831 | -0.027 | -71.943
-7 | -0.551 | 0.00805 | -0.028 | -68.371
-6.5 | -0.5 | 0.00784 | -0.028 | -63.841
-6 | -0.448 | 0.00766 | -0.029 | -58.541
-5.5 | -0.394 | 0.00748 | -0.029 | -52.702
-5 | -0.339 | 0.00728 | -0.03 | -46.504
-4.5 | -0.282 | 0.00712 | -0.03 | -39.53
-4 | -0.223 | 0.007 | -0.031 | -31.93
-3.5 | -0.165 | 0.00684 | -0.031 | -24.044
-3 | -0.105 | 0.00674 | -0.032 | -15.594
-2.5 | -0.045 | 0.00664 | -0.032 | -6.832
-2 | 0.015 | 0.00649 | -0.033 | 2.271
-1.5 | 0.075 | 0.00642 | -0.033 | 11.691
-1 | 0.135 | 0.00637 | -0.034 | 21.271
-0.5 | 0.196 | 0.00491 | -0.034 | 39.928
0 | 0.257 | 0.00494 | -0.035 | 51.904
0.5 | 0.317 | 0.00497 | -0.036 | 63.793
1 | 0.377 | 0.00502 | -0.036 | 75.069
1.5 | 0.437 | 0.0051 | -0.037 | 85.655
2 | 0.497 | 0.00519 | -0.037 | 95.677
2.5 | 0.557 | 0.00542 | -0.038 | 102.64
3 | 0.616 | 0.00582 | -0.038 | 105.932
3.5 | 0.676 | 0.00605 | -0.039 | 111.732
4 | 0.735 | 0.00632 | -0.04 | 116.339
4.5 | 0.793 | 0.00659 | -0.04 | 120.392
5 | 0.851 | 0.00687 | -0.041 | 123.92
5.5 | 0.907 | 0.00683 | -0.041 | 132.859
6 | 0.962 | 0.00723 | -0.042 | 132.969
6.5 | 1.009 | 0.00986 | -0.042 | 102.307
7 | 1.058 | 0.01042 | -0.043 | 101.551
7.5 | 1.104 | 0.01087 | -0.043 | 101.587
8 | 1.148 | 0.01143 | -0.044 | 100.446
8.5 | 1.188 | 0.01205 | -0.044 | 98.59
9 | 1.222 | 0.01272 | -0.044 | 96.072
9.5 | 1.252 | 0.01354 | -0.045 | 92.458
10 | 1.277 | 0.01436 | -0.045 | 88.941
10.5 | 1.297 | 0.01523 | -0.046 | 85.18
11 | 1.307 | 0.01625 | -0.046 | 80.43
11.5 | 1.308 | 0.01744 | -0.047 | 75.028
12 | 1.303 | 0.01872 | -0.047 | 69.62
12.5 | 1.291 | 0.02032 | -0.047 | 63.526
13 | 1.272 | 0.02201 | -0.048 | 57.798
13.5 | 1.248 | 0.02346 | -0.048 | 53.2
14 | 1.217 | 0.02576 | -0.048 | 47.231
14.5 | 1.181 | 0.0284 | -0.048 | 41.57
15 | 1.14 | 0.03141 | -0.049 | 36.288
15.5 | 1.092 | 0.03636 | -0.048 | 30.026
16 | 1.041 | 0.04205 | -0.048 | 24.765
16.5 | 0.994 | 0.04658 | -0.048 | 21.341

## 84. Re 6M Mach 0.10 (2)
BIGFOIL.COM POLAR EXPORT
NACA64-413 a=0.2
NACA64-413 a=0.2 |  |  |  | Cl Max: | 1.6654 | at alpha= | 19 | deg
XFOIL ncrit=9 |  |  |  | L/D Max: | 147.987 | at alpha= | 3.5 | deg
Re: | 6000000 |  |  | Cd Min: | 0.07283 | at alpha= | 20 | deg
Mach: | 0.1 |  |  | Cl=0 at alpha= | -2.1949 | deg
|  |  |  | @ Cl=0.1, Cd= | 0.0057154
|  |  |  | @ Cl=0.4, Cd= | 0.0040488
|  |  |  | @ Cl=0.6, Cd= | 0.0042201
alpha (deg) | Cl | Cd | Cm | Cl/Cd
-20 | -1.4348 | 0.05592 | -0.0562 | -25.6581
-19.5 | -1.475 | 0.04492 | -0.0621 | -32.8362
-19 | -1.4937 | 0.03785 | -0.0642 | -39.4637
-18.5 | -1.5116 | 0.03186 | -0.0641 | -47.4451
-18 | -1.5214 | 0.02742 | -0.062 | -55.485
-17.5 | -1.5177 | 0.02454 | -0.0587 | -61.846
-17 | -1.5109 | 0.02231 | -0.0541 | -67.723
-16 | -1.4683 | 0.01949 | -0.0454 | -75.3361
-15.5 | -1.4335 | 0.01843 | -0.0426 | -77.7808
-15 | -1.3936 | 0.0173 | -0.0405 | -80.5549
-14.5 | -1.3522 | 0.01606 | -0.0387 | -84.1968
-14 | -1.3071 | 0.01503 | -0.0373 | -86.9661
-13.5 | -1.259 | 0.0142 | -0.0362 | -88.662
-13 | -1.2091 | 0.01348 | -0.0354 | -89.6958
-12.5 | -1.1577 | 0.01286 | -0.0347 | -90.0233
-12 | -1.1064 | 0.01216 | -0.0341 | -90.9868
-11.5 | -1.0546 | 0.01144 | -0.0335 | -92.1853
-11 | -1.0014 | 0.01087 | -0.0331 | -92.1251
-10.5 | -0.9471 | 0.0104 | -0.0328 | -91.0673
-10 | -0.8922 | 0.00998 | -0.0326 | -89.3988
-9.5 | -0.8366 | 0.00964 | -0.0326 | -86.7842
-9 | -0.7821 | 0.00908 | -0.0323 | -86.1344
-8.5 | -0.7263 | 0.00869 | -0.0323 | -83.5788
-8 | -0.6699 | 0.00838 | -0.0324 | -79.9403
-7.5 | -0.6131 | 0.0081 | -0.0326 | -75.6914
-7 | -0.556 | 0.00785 | -0.0328 | -70.828
-6.5 | -0.4994 | 0.00748 | -0.0329 | -66.7647
-6 | -0.4421 | 0.00721 | -0.0332 | -61.3176
-5.5 | -0.3845 | 0.00701 | -0.0335 | -54.8502
-5 | -0.3266 | 0.00682 | -0.0339 | -47.8886
-4.5 | -0.2686 | 0.00663 | -0.0342 | -40.5128
-4 | -0.2107 | 0.00642 | -0.0346 | -32.8193
-3.5 | -0.1525 | 0.00627 | -0.0351 | -24.3222
-3 | -0.094 | 0.00615 | -0.0356 | -15.2846
-2.5 | -0.0357 | 0.006 | -0.0361 | -5.95
-2 | 0.0228 | 0.00589 | -0.0367 | 3.871
-1.5 | 0.0813 | 0.00577 | -0.0372 | 14.0901
-1 | 0.1395 | 0.0056 | -0.0378 | 24.9107
-0.5 | 0.1975 | 0.0053 | -0.0384 | 37.2642
0 | 0.2531 | 0.0044 | -0.039 | 57.5227
0.5 | 0.3115 | 0.00422 | -0.0396 | 73.8152
1 | 0.3698 | 0.00409 | -0.0403 | 90.4156
1.5 | 0.4285 | 0.00401 | -0.0409 | 106.8579
2 | 0.4873 | 0.00403 | -0.0416 | 120.9181
2.5 | 0.5459 | 0.00409 | -0.0423 | 133.4719
3 | 0.6041 | 0.00423 | -0.0429 | 142.8132
3.5 | 0.6615 | 0.00447 | -0.0434 | 147.9866
4 | 0.7156 | 0.00516 | -0.0436 | 138.6822
5 | 0.8242 | 0.00627 | -0.044 | 131.4514
6 | 0.9276 | 0.00772 | -0.0435 | 120.1554
6.5 | 0.9791 | 0.00833 | -0.0432 | 117.539
7 | 1.031 | 0.00881 | -0.0429 | 117.0261
7.5 | 1.0825 | 0.00922 | -0.0424 | 117.4078
8 | 1.1322 | 0.00956 | -0.0416 | 118.431
8.5 | 1.1848 | 0.00998 | -0.0415 | 118.7174
9 | 1.2346 | 0.01051 | -0.041 | 117.4691
9.5 | 1.2833 | 0.01105 | -0.0402 | 116.1357
10 | 1.3303 | 0.01163 | -0.0393 | 114.3852
10.5 | 1.3736 | 0.01233 | -0.0377 | 111.4031
11 | 1.416 | 0.01296 | -0.0361 | 109.2593
11.5 | 1.449 | 0.01367 | -0.0327 | 105.9985
12 | 1.4691 | 0.01466 | -0.0276 | 100.2115
12.5 | 1.493 | 0.01586 | -0.0238 | 94.1362
13 | 1.5195 | 0.01716 | -0.0209 | 88.549
13.5 | 1.543 | 0.0188 | -0.0181 | 82.0745
14 | 1.5636 | 0.02079 | -0.0154 | 75.2092
14.5 | 1.5846 | 0.02293 | -0.0132 | 69.106
15 | 1.6041 | 0.02531 | -0.0112 | 63.3781
15.5 | 1.6191 | 0.02817 | -0.0094 | 57.476
16 | 1.6305 | 0.0315 | -0.0077 | 51.7619
16.5 | 1.6424 | 0.03501 | -0.0066 | 46.9123
17 | 1.6521 | 0.03894 | -0.0058 | 42.4268
17.5 | 1.6617 | 0.04312 | -0.0054 | 38.5366
18 | 1.6577 | 0.04897 | -0.0054 | 33.8513
18.5 | 1.6642 | 0.05395 | -0.0059 | 30.8471
19 | 1.6654 | 0.05979 | -0.0068 | 27.8542
19.5 | 1.6652 | 0.06606 | -0.0083 | 25.2074
20 | 1.6631 | 0.07283 | -0.0103 | 22.8354

## 85. Re 6M Mach 0.25 (1)
BIGFOIL.COM POLAR EXPORT
NACA64-413 a=0.2
NACA64-413 a=0.2 |  |  |  | Cl Max: | 1.281 | at alpha= | 10.5 | deg
JavaFoil+Calcfoil stall+Eppler ext transition |  |  |  | L/D Max: | 132.677 | at alpha= | 6 | deg
Re: | 6000000 |  |  | Cd Min: | 0.00495 | at alpha= | -0.5 | deg
Mach: | 0.25 |  |  | Cl=0 at alpha= | -2.121 | deg
|  |  |  | @ Cl=0.1, Cd= | 0.0064515
|  |  |  | @ Cl=0.4, Cd= | 0.0050868
|  |  |  | @ Cl=0.6, Cd= | 0.0057198
alpha (deg) | Cl | Cd | Cm | Cl/Cd
-14 | -0.458 | 0.10921 | -0.01 | -4.191
-13.5 | -0.497 | 0.10072 | -0.011 | -4.933
-13 | -0.531 | 0.09371 | -0.011 | -5.663
-12.5 | -0.559 | 0.08546 | -0.011 | -6.543
-12 | -0.582 | 0.0789 | -0.012 | -7.371
-11.5 | -0.598 | 0.07324 | -0.012 | -8.162
-11 | -0.607 | 0.0684 | -0.013 | -8.879
-10.5 | -0.611 | 0.06272 | -0.014 | -9.746
-10 | -0.609 | 0.05721 | -0.015 | -10.649
-9.5 | -0.608 | 0.04775 | -0.017 | -12.73
-9 | -0.713 | 0.0099 | -0.026 | -71.96
-8.5 | -0.681 | 0.00929 | -0.027 | -73.28
-8 | -0.644 | 0.00892 | -0.027 | -72.254
-7.5 | -0.603 | 0.00853 | -0.028 | -70.663
-7 | -0.557 | 0.00825 | -0.028 | -67.616
-6.5 | -0.509 | 0.00801 | -0.029 | -63.511
-6 | -0.457 | 0.0078 | -0.029 | -58.58
-5.5 | -0.403 | 0.00761 | -0.03 | -52.907
-5 | -0.346 | 0.00743 | -0.03 | -46.628
-4.5 | -0.289 | 0.0072 | -0.031 | -40.068
-4 | -0.229 | 0.00708 | -0.032 | -32.335
-3.5 | -0.169 | 0.00695 | -0.032 | -24.289
-3 | -0.108 | 0.0068 | -0.033 | -15.876
-2.5 | -0.047 | 0.00666 | -0.033 | -6.991
-2 | 0.015 | 0.00655 | -0.034 | 2.309
-1.5 | 0.077 | 0.00647 | -0.034 | 11.917
-1 | 0.139 | 0.00642 | -0.035 | 21.659
-0.5 | 0.202 | 0.00495 | -0.035 | 40.73
0 | 0.264 | 0.00497 | -0.036 | 53.018
0.5 | 0.326 | 0.005 | -0.037 | 65.128
1 | 0.387 | 0.00507 | -0.037 | 76.339
1.5 | 0.449 | 0.00515 | -0.038 | 87.038
2 | 0.51 | 0.00522 | -0.038 | 97.683
2.5 | 0.572 | 0.00555 | -0.039 | 102.959
3 | 0.633 | 0.00592 | -0.039 | 107.017
3.5 | 0.695 | 0.00617 | -0.04 | 112.497
4 | 0.755 | 0.00648 | -0.041 | 116.461
4.5 | 0.815 | 0.00677 | -0.041 | 120.328
5 | 0.874 | 0.00672 | -0.042 | 129.933
5.5 | 0.93 | 0.00704 | -0.042 | 132.215
6 | 0.985 | 0.00743 | -0.043 | 132.677
6.5 | 1.031 | 0.01041 | -0.043 | 99.008
7 | 1.079 | 0.01092 | -0.044 | 98.817
7.5 | 1.125 | 0.0115 | -0.044 | 97.809
8 | 1.167 | 0.01214 | -0.045 | 96.135
8.5 | 1.203 | 0.01286 | -0.045 | 93.612
9 | 1.233 | 0.0137 | -0.045 | 89.985
9.5 | 1.256 | 0.01465 | -0.046 | 85.783
10 | 1.273 | 0.01559 | -0.046 | 81.649
10.5 | 1.281 | 0.01672 | -0.047 | 76.644
11 | 1.274 | 0.0179 | -0.047 | 71.194
11.5 | 1.255 | 0.01939 | -0.048 | 64.76
12 | 1.224 | 0.02133 | -0.048 | 57.39
12.5 | 1.181 | 0.02363 | -0.048 | 49.951
13 | 1.125 | 0.02632 | -0.048 | 42.754
13.5 | 1.058 | 0.03014 | -0.048 | 35.085
14 | 0.971 | 0.03832 | -0.047 | 25.325
14.5 | 0.86 | 0.05724 | -0.045 | 15.031
15 | 0.722 | 0.10446 | -0.032 | 6.909
15.5 | 0.638 | 0.11751 | -0.029 | 5.428

## 86. Re 6M Mach 0.25 (2)
BIGFOIL.COM POLAR EXPORT
NACA64-413 a=0.2
NACA64-413 a=0.2 |  |  |  | Cl Max: | 1.6034 | at alpha= | 17.5 | deg
XFOIL ncrit=9 |  |  |  | L/D Max: | 151.236 | at alpha= | 3.5 | deg
Re: | 6000000 |  |  | Cd Min: | 0.21089 | at alpha= | -19 | deg
Mach: | 0.25 |  |  | Cl=0 at alpha= | -2.2 | deg
|  |  |  | @ Cl=0.1, Cd= | 0.0057771
|  |  |  | @ Cl=0.4, Cd= | 0.0041076
|  |  |  | @ Cl=0.6, Cd= | 0.0042263
alpha (deg) | Cl | Cd | Cm | Cl/Cd
-19 | -0.6877 | 0.21089 | 0.0417 | -3.2609
-18.5 | -0.6695 | 0.20432 | 0.0373 | -3.2767
-18 | -0.6521 | 0.19738 | 0.0328 | -3.3038
-17.5 | -0.656 | 0.18292 | 0.0254 | -3.5863
-17 | -0.637 | 0.17678 | 0.0213 | -3.6033
-16.5 | -1.1108 | 0.0673 | -0.0533 | -16.5052
-16 | -1.1981 | 0.04737 | -0.0692 | -25.2924
-15 | -1.2853 | 0.03051 | -0.072 | -42.1272
-14.5 | -1.316 | 0.02604 | -0.0653 | -50.5376
-14 | -1.3191 | 0.02279 | -0.0582 | -57.8806
-13.5 | -1.2923 | 0.02004 | -0.0539 | -64.486
-13 | -1.252 | 0.01803 | -0.0507 | -69.4398
-12.5 | -1.2086 | 0.01601 | -0.0478 | -75.4903
-12 | -1.1568 | 0.01475 | -0.0456 | -78.4271
-11.5 | -1.1024 | 0.01371 | -0.0438 | -80.4085
-11 | -1.0465 | 0.01282 | -0.0422 | -81.6303
-10.5 | -0.9918 | 0.01171 | -0.0406 | -84.6968
-10 | -0.9337 | 0.01103 | -0.0394 | -84.651
-9.5 | -0.8749 | 0.01048 | -0.0385 | -83.4828
-9 | -0.8155 | 0.01 | -0.0378 | -81.55
-8.5 | -0.7576 | 0.00933 | -0.037 | -81.2004
-8 | -0.6985 | 0.00883 | -0.0364 | -79.1053
-7.5 | -0.6386 | 0.00847 | -0.0361 | -75.3955
-7 | -0.5786 | 0.00813 | -0.0358 | -71.1685
-6.5 | -0.5185 | 0.00785 | -0.0357 | -66.051
-6 | -0.4592 | 0.00742 | -0.0355 | -61.8868
-5.5 | -0.3989 | 0.00716 | -0.0356 | -55.7123
-5 | -0.3386 | 0.00694 | -0.0357 | -48.7896
-4.5 | -0.2781 | 0.00675 | -0.036 | -41.2
-4 | -0.2179 | 0.0065 | -0.0362 | -33.5231
-3.5 | -0.1575 | 0.00634 | -0.0366 | -24.8423
-3 | -0.0968 | 0.0062 | -0.037 | -15.6129
-2.5 | -0.0363 | 0.00605 | -0.0374 | -6
-2 | 0.0242 | 0.00595 | -0.0379 | 4.0672
-1.5 | 0.0848 | 0.00582 | -0.0385 | 14.5704
-1 | 0.145 | 0.00565 | -0.039 | 25.6637
-0.5 | 0.2049 | 0.00537 | -0.0396 | 38.1564
0 | 0.2623 | 0.00443 | -0.0402 | 59.2099
0.5 | 0.3225 | 0.00425 | -0.0409 | 75.8824
1 | 0.383 | 0.00413 | -0.0415 | 92.7361
1.5 | 0.4436 | 0.00405 | -0.0422 | 109.5309
2.5 | 0.5653 | 0.00414 | -0.0436 | 136.5459
3 | 0.6256 | 0.00429 | -0.0442 | 145.8275
3.5 | 0.6851 | 0.00453 | -0.0447 | 151.2362
4 | 0.7408 | 0.00524 | -0.0447 | 141.374
4.5 | 0.7976 | 0.00577 | -0.0449 | 138.2322
5 | 0.8523 | 0.00649 | -0.0447 | 131.3251
5.5 | 0.9052 | 0.00731 | -0.0442 | 123.8304
6 | 0.9579 | 0.00805 | -0.0436 | 118.9938
6.5 | 1.0107 | 0.0087 | -0.0429 | 116.1724
7 | 1.0648 | 0.00915 | -0.0423 | 116.3716
7.5 | 1.1178 | 0.00959 | -0.0415 | 116.5589
8 | 1.1673 | 0.01005 | -0.0399 | 116.1493
8.5 | 1.2221 | 0.01049 | -0.0394 | 116.5014
9 | 1.2715 | 0.01114 | -0.038 | 114.1382
9.5 | 1.3197 | 0.01176 | -0.0363 | 112.2194
10 | 1.3621 | 0.01256 | -0.0338 | 108.4475
10.5 | 1.3946 | 0.01331 | -0.0294 | 104.7784
11 | 1.419 | 0.01434 | -0.0243 | 98.954
11.5 | 1.4443 | 0.01572 | -0.0201 | 91.8766
12 | 1.471 | 0.01729 | -0.0166 | 85.0781
12.5 | 1.4968 | 0.01913 | -0.0135 | 78.2436
13 | 1.5183 | 0.02142 | -0.0105 | 70.8824
13.5 | 1.54 | 0.02389 | -0.0079 | 64.4621
14 | 1.5572 | 0.02685 | -0.0055 | 57.9963
14.5 | 1.571 | 0.03026 | -0.0033 | 51.9167
15 | 1.5838 | 0.03397 | -0.0016 | 46.6235
15.5 | 1.5931 | 0.03828 | -0.0004 | 41.617
16 | 1.5967 | 0.04342 | 0.0004 | 36.7734
16.5 | 1.6002 | 0.04886 | 0.0007 | 32.7507
17 | 1.6002 | 0.05499 | 0.0003 | 29.0998
17.5 | 1.6034 | 0.0611 | -0.0005 | 26.2422
18 | 1.592 | 0.06926 | -0.0024 | 22.9859
18.5 | 1.5872 | 0.0771 | -0.0049 | 20.5863
19 | 1.5713 | 0.08679 | -0.0085 | 18.1046
19.5 | 1.5525 | 0.09743 | -0.0133 | 15.9345
20 | 1.5296 | 0.10922 | -0.0192 | 14.0048

## 87. Re 6M Mach 0.50 (1)
BIGFOIL.COM POLAR EXPORT
NACA64-413 a=0.2
NACA64-413 a=0.2 |  |  |  | Cl Max: | 1.255 | at alpha= | 20 | deg
JavaFoil+Calcfoil stall+Eppler ext transition |  |  |  | L/D Max: | 128.162 | at alpha= | 4.5 | deg
Re: | 6000000 |  |  | Cd Min: | 0.00509 | at alpha= | -0.5 | deg
Mach: | 0.5 |  |  | Cl=0 at alpha= | -2.1232 | deg
|  |  |  | @ Cl=0.1, Cd= | 0.0066458
|  |  |  | @ Cl=0.4, Cd= | 0.0052129
|  |  |  | @ Cl=0.6, Cd= | 0.0058009
alpha (deg) | Cl | Cd | Cm | Cl/Cd
-20 | -0.985 | 0.15326 | -0.011 | -6.427
-19.5 | -0.958 | 0.14875 | -0.011 | -6.441
-19 | -0.933 | 0.14732 | -0.012 | -6.335
-18.5 | -0.905 | 0.14096 | -0.012 | -6.423
-18 | -0.876 | 0.1366 | -0.012 | -6.415
-17.5 | -0.848 | 0.13062 | -0.012 | -6.495
-17 | -0.821 | 0.12613 | -0.012 | -6.512
-16.5 | -0.794 | 0.12341 | -0.012 | -6.437
-16 | -0.768 | 0.11888 | -0.013 | -6.457
-15.5 | -0.739 | 0.11567 | -0.013 | -6.393
-15 | -0.711 | 0.10874 | -0.012 | -6.541
-14.5 | -0.684 | 0.09945 | -0.013 | -6.878
-14 | -0.657 | 0.09282 | -0.013 | -7.081
-13.5 | -0.63 | 0.08662 | -0.013 | -7.272
-13 | -0.602 | 0.09621 | -0.013 | -6.253
-12.5 | -0.574 | 0.09078 | -0.013 | -6.32
-12 | -0.547 | 0.08092 | -0.014 | -6.755
-11.5 | -0.518 | 0.09521 | -0.013 | -5.438
-11 | -0.493 | 0.06781 | -0.015 | -7.274
-10.5 | -0.467 | 0.06229 | -0.016 | -7.494
-10 | -0.437 | 0.06473 | -0.015 | -6.746
-9.5 | -0.408 | 0.06693 | -0.014 | -6.094
-9 | -0.38 | 0.05952 | -0.014 | -6.392
-8.5 | -0.353 | 0.05421 | -0.015 | -6.518
-8 | -0.326 | 0.05034 | -0.016 | -6.48
-7.5 | -0.297 | 0.0525 | -0.015 | -5.665
-7 | -0.27 | 0.04864 | -0.015 | -5.545
-6.5 | -0.389 | 0.04269 | -0.017 | -9.106
-6 | -0.467 | 0.00867 | -0.033 | -53.876
-5.5 | -0.427 | 0.0083 | -0.034 | -51.483
-5 | -0.375 | 0.00796 | -0.034 | -47.124
-4.5 | -0.316 | 0.0077 | -0.035 | -41.087
-4 | -0.253 | 0.00746 | -0.035 | -33.874
-3.5 | -0.187 | 0.00727 | -0.036 | -25.739
-3 | -0.12 | 0.00708 | -0.037 | -16.946
-2.5 | -0.052 | 0.0069 | -0.037 | -7.517
-2 | 0.017 | 0.00679 | -0.038 | 2.485
-1.5 | 0.086 | 0.00666 | -0.038 | 12.925
-1 | 0.155 | 0.00659 | -0.039 | 23.603
-0.5 | 0.225 | 0.00509 | -0.04 | 44.257
0 | 0.295 | 0.00511 | -0.04 | 57.724
0.5 | 0.364 | 0.00516 | -0.041 | 70.579
1 | 0.432 | 0.00526 | -0.042 | 82.092
1.5 | 0.501 | 0.0054 | -0.042 | 92.865
2 | 0.57 | 0.00554 | -0.043 | 102.824
2.5 | 0.639 | 0.00614 | -0.043 | 104.05
3 | 0.707 | 0.00649 | -0.044 | 108.904
3.5 | 0.775 | 0.00661 | -0.045 | 117.202
4 | 0.841 | 0.00697 | -0.045 | 120.729
4.5 | 0.905 | 0.00706 | -0.046 | 128.162
5 | 0.966 | 0.00789 | -0.047 | 122.43
5.5 | 1.024 | 0.00853 | -0.047 | 120.074
6 | 1.067 | 0.01209 | -0.047 | 88.274
6.5 | 1.114 | 0.01296 | -0.048 | 86.011
7 | 1.153 | 0.01392 | -0.048 | 82.841
7.5 | 1.18 | 0.01511 | -0.048 | 78.118
8 | 1.189 | 0.01658 | -0.049 | 71.723
8.5 | 1.15 | 0.01836 | -0.049 | 62.659
9 | 0.83 | 0.02412 | -0.049 | 34.396
9.5 | 0.747 | 0.02344 | -0.05 | 31.886
10 | 0.659 | 0.07295 | -0.024 | 9.036
10.5 | 0.806 | 0.02608 | -0.051 | 30.924
11 | 0.824 | 0.03171 | -0.05 | 25.968
11.5 | 0.741 | 0.0847 | -0.027 | 8.744
12 | 0.888 | 0.03222 | -0.052 | 27.573
12.5 | 0.806 | 0.08282 | -0.035 | 9.729
13 | 0.826 | 0.0945 | -0.033 | 8.741
13.5 | 0.847 | 0.09566 | -0.03 | 8.855
14 | 0.874 | 0.10478 | -0.031 | 8.341
14.5 | 0.91 | 0.10621 | -0.037 | 8.57
15 | 0.927 | 0.11175 | -0.032 | 8.292
15.5 | 0.954 | 0.11865 | -0.034 | 8.042
16 | 0.994 | 0.11743 | -0.04 | 8.466
16.5 | 1.014 | 0.13253 | -0.038 | 7.652
17 | 1.035 | 0.12872 | -0.037 | 8.041
17.5 | 1.089 | 0.11936 | -0.045 | 9.123
18 | 1.131 | 0.11635 | -0.048 | 9.724
18.5 | 1.114 | 0.13896 | -0.039 | 8.016
19 | 1.149 | 0.14295 | -0.042 | 8.04
19.5 | 1.222 | 0.11811 | -0.051 | 10.35
20 | 1.255 | 0.12059 | -0.052 | 10.403

## 88. Re 6M Mach 0.50 (2)
BIGFOIL.COM POLAR EXPORT
NACA64-413 a=0.2
NACA64-413 a=0.2 |  |  |  | Cl Max: | 1.3711 | at alpha= | 10.5 | deg
XFOIL ncrit=9 |  |  |  | L/D Max: | 162.669 | at alpha= | 3.5 | deg
Re: | 6000000 |  |  | Cd Min: | 0.21068 | at alpha= | -17 | deg
Mach: | 0.5 |  |  | Cl=0 at alpha= | -2.2221 | deg
|  |  |  | @ Cl=0.1, Cd= | 0.0060216
|  |  |  | @ Cl=0.4, Cd= | 0.004379
|  |  |  | @ Cl=0.6, Cd= | 0.0043221
alpha (deg) | Cl | Cd | Cm | Cl/Cd
-17 | -0.6276 | 0.21068 | 0.0364 | -2.9789
-16 | -0.5899 | 0.19292 | 0.0265 | -3.0577
-15.5 | -0.5697 | 0.18448 | 0.0215 | -3.0881
-15 | -0.5521 | 0.17514 | 0.0162 | -3.1523
-14.5 | -0.5384 | 0.16488 | 0.0105 | -3.2654
-14 | -0.5193 | 0.15672 | 0.0056 | -3.3136
-13.5 | -0.5015 | 0.14834 | 0.0006 | -3.3807
-13 | -0.4905 | 0.1384 | -0.005 | -3.5441
-12.5 | -0.4779 | 0.12937 | -0.0103 | -3.6941
-12 | -0.4643 | 0.12091 | -0.0152 | -3.84
-11.5 | -0.4543 | 0.112 | -0.0205 | -4.0563
-11 | -0.4569 | 0.10097 | -0.027 | -4.5251
-10.5 | -0.4541 | 0.09162 | -0.0328 | -4.9563
-10 | -0.455 | 0.08217 | -0.0388 | -5.5373
-9.5 | -0.4614 | 0.07223 | -0.0454 | -6.3879
-9 | -0.4782 | 0.06018 | -0.0551 | -7.9462
-8.5 | -0.5096 | 0.04858 | -0.0654 | -10.4899
-8 | -0.5491 | 0.042 | -0.064 | -13.0738
-7.5 | -0.5721 | 0.03389 | -0.0616 | -16.8811
-7 | -0.5907 | 0.02315 | -0.058 | -25.5162
-6.5 | -0.5762 | 0.01447 | -0.0539 | -39.8203
-6 | -0.5273 | 0.01022 | -0.0503 | -51.5949
-5.5 | -0.4609 | 0.00881 | -0.0478 | -52.3156
-5 | -0.3924 | 0.00787 | -0.0459 | -49.8602
-4 | -0.2503 | 0.00704 | -0.044 | -35.554
-3.5 | -0.1798 | 0.00672 | -0.0436 | -26.756
-3 | -0.1093 | 0.00647 | -0.0435 | -16.8934
-2.5 | -0.0389 | 0.0063 | -0.0436 | -6.1746
-2 | 0.0311 | 0.00613 | -0.0438 | 5.0734
-1.5 | 0.101 | 0.00602 | -0.0442 | 16.7774
-1 | 0.1703 | 0.0059 | -0.0447 | 28.8644
-0.5 | 0.2392 | 0.00563 | -0.0453 | 42.4867
0 | 0.3043 | 0.00468 | -0.0458 | 65.0214
0.5 | 0.3731 | 0.00441 | -0.0465 | 84.6032
1 | 0.4426 | 0.00433 | -0.0472 | 102.2171
1.5 | 0.5125 | 0.00425 | -0.0479 | 120.5882
2 | 0.5829 | 0.00431 | -0.0486 | 135.2436
2.5 | 0.6537 | 0.00436 | -0.0493 | 149.9312
3 | 0.724 | 0.00451 | -0.0497 | 160.5322
3.5 | 0.7922 | 0.00487 | -0.0499 | 162.6694
4 | 0.8553 | 0.00568 | -0.0492 | 150.581
4.5 | 0.9193 | 0.00636 | -0.0485 | 144.544
5 | 0.9747 | 0.00756 | -0.0465 | 128.9286
5.5 | 1.0284 | 0.00866 | -0.0439 | 118.7529
6 | 1.0804 | 0.00966 | -0.0407 | 111.8427
6.5 | 1.1355 | 0.01037 | -0.0376 | 109.4986
7 | 1.1868 | 0.01107 | -0.0336 | 107.2087
7.5 | 1.2096 | 0.01191 | -0.025 | 101.5617
8 | 1.2534 | 0.0132 | -0.021 | 94.9545
8.5 | 1.2853 | 0.01511 | -0.0159 | 85.0629
9 | 1.3197 | 0.01724 | -0.0114 | 76.5487
9.5 | 1.35 | 0.01987 | -0.007 | 67.9416
10 | 1.3687 | 0.02345 | -0.0025 | 58.3667
10.5 | 1.3711 | 0.02834 | 0.0018 | 48.3804
11 | 1.3579 | 0.03465 | 0.0054 | 39.189
11.5 | 1.3304 | 0.0426 | 0.0076 | 31.23
12 | 1.3015 | 0.05143 | 0.0081 | 25.3062
12.5 | 1.2688 | 0.06159 | 0.0067 | 20.6007
13 | 1.2379 | 0.0728 | 0.0031 | 17.0041
13.5 | 1.2082 | 0.08505 | -0.0025 | 14.2058
14 | 1.1794 | 0.09838 | -0.0097 | 11.9882
14.5 | 1.1502 | 0.11283 | -0.0186 | 10.1941
15 | 1.1265 | 0.12728 | -0.0279 | 8.8506
15.5 | 1.1059 | 0.142 | -0.0376 | 7.788

## 89. Re 7M Mach 0.00 (1)
BIGFOIL.COM POLAR EXPORT
NACA64-413 a=0.2
NACA64-413 a=0.2 |  |  |  | Cl Max: | 1.316 | at alpha= | 11.5 | deg
JavaFoil+Calcfoil stall+Eppler ext transition |  |  |  | L/D Max: | 133.785 | at alpha= | 5.5 | deg
Re: | 7000000 |  |  | Cd Min: | 0.00481 | at alpha= | -1 | deg
Mach: | 0 |  |  | Cl=0 at alpha= | -2.125 | deg
|  |  |  | @ Cl=0.1, Cd= | 0.0056675
|  |  |  | @ Cl=0.4, Cd= | 0.0049981
|  |  |  | @ Cl=0.6, Cd= | 0.0057693
alpha (deg) | Cl | Cd | Cm | Cl/Cd
-15.5 | -0.659 | 0.11022 | -0.01 | -5.977
-15 | -0.672 | 0.10423 | -0.011 | -6.446
-14.5 | -0.682 | 0.09806 | -0.011 | -6.95
-14 | -0.689 | 0.09207 | -0.011 | -7.488
-13.5 | -0.696 | 0.0856 | -0.012 | -8.126
-13 | -0.699 | 0.07995 | -0.012 | -8.737
-12.5 | -0.698 | 0.07463 | -0.013 | -9.355
-12 | -0.696 | 0.06889 | -0.014 | -10.101
-11.5 | -0.695 | 0.0603 | -0.015 | -11.52
-11 | -0.796 | 0.01379 | -0.023 | -57.699
-10.5 | -0.805 | 0.01021 | -0.024 | -78.793
-10 | -0.785 | 0.00979 | -0.025 | -80.229
-9.5 | -0.757 | 0.00929 | -0.025 | -81.457
-9 | -0.724 | 0.00897 | -0.026 | -80.71
-8.5 | -0.685 | 0.00865 | -0.026 | -79.186
-8 | -0.642 | 0.00832 | -0.027 | -77.204
-7.5 | -0.597 | 0.0081 | -0.027 | -73.676
-7 | -0.549 | 0.00784 | -0.028 | -69.992
-6.5 | -0.499 | 0.00766 | -0.028 | -65.108
-6 | -0.447 | 0.00747 | -0.029 | -59.77
-5.5 | -0.393 | 0.00731 | -0.029 | -53.711
-5 | -0.337 | 0.00711 | -0.03 | -47.403
-4.5 | -0.28 | 0.00696 | -0.03 | -40.29
-4 | -0.222 | 0.00683 | -0.031 | -32.536
-3.5 | -0.164 | 0.00672 | -0.031 | -24.38
-3 | -0.105 | 0.00657 | -0.032 | -15.914
-2.5 | -0.045 | 0.0065 | -0.032 | -6.941
-2 | 0.015 | 0.00636 | -0.033 | 2.305
-1.5 | 0.075 | 0.00628 | -0.033 | 11.888
-1 | 0.135 | 0.00481 | -0.034 | 27.987
-0.5 | 0.195 | 0.00483 | -0.034 | 40.377
0 | 0.255 | 0.00486 | -0.035 | 52.518
0.5 | 0.315 | 0.00491 | -0.035 | 64.258
1 | 0.375 | 0.00496 | -0.036 | 75.567
1.5 | 0.434 | 0.00505 | -0.037 | 85.98
2 | 0.494 | 0.00525 | -0.037 | 94.051
2.5 | 0.554 | 0.00559 | -0.038 | 99.051
3 | 0.613 | 0.00582 | -0.038 | 105.378
3.5 | 0.673 | 0.00607 | -0.039 | 110.874
4 | 0.732 | 0.0063 | -0.039 | 116.21
4.5 | 0.79 | 0.00653 | -0.04 | 120.987
5 | 0.847 | 0.00677 | -0.041 | 125.173
5.5 | 0.903 | 0.00675 | -0.041 | 133.785
6 | 0.957 | 0.00773 | -0.042 | 123.825
6.5 | 1.006 | 0.00958 | -0.042 | 104.994
7 | 1.055 | 0.0101 | -0.042 | 104.504
7.5 | 1.102 | 0.0105 | -0.043 | 104.908
8 | 1.146 | 0.01103 | -0.043 | 103.887
8.5 | 1.186 | 0.0116 | -0.044 | 102.258
9 | 1.221 | 0.01223 | -0.044 | 99.886
9.5 | 1.252 | 0.01299 | -0.045 | 96.416
10 | 1.279 | 0.01374 | -0.045 | 93.086
10.5 | 1.3 | 0.01455 | -0.046 | 89.352
11 | 1.312 | 0.01549 | -0.046 | 84.668
11.5 | 1.316 | 0.01659 | -0.046 | 79.361
12 | 1.314 | 0.01778 | -0.047 | 73.947
12.5 | 1.306 | 0.01924 | -0.047 | 67.86
13 | 1.292 | 0.0207 | -0.048 | 62.395
13.5 | 1.272 | 0.0221 | -0.048 | 57.542
14 | 1.245 | 0.02434 | -0.048 | 51.156
14.5 | 1.215 | 0.02638 | -0.048 | 46.06
15 | 1.18 | 0.02898 | -0.049 | 40.719
15.5 | 1.143 | 0.03151 | -0.049 | 36.268
16 | 1.096 | 0.0371 | -0.049 | 29.549
16.5 | 1.051 | 0.04206 | -0.049 | 24.996

## 90. Re 7M Mach 0.00 (2)
BIGFOIL.COM POLAR EXPORT
NACA64-413 a=0.2
NACA64-413 a=0.2 |  |  |  | Cl Max: | 1.7021 | at alpha= | 20 | deg
XFOIL ncrit=9 |  |  |  | L/D Max: | 144.33 | at alpha= | 3.5 | deg
Re: | 7000000 |  |  | Cd Min: | 0.06465 | at alpha= | 20 | deg
Mach: | 0 |  |  | Cl=0 at alpha= | -2.1911 | deg
|  |  |  | @ Cl=0.1, Cd= | 0.005586
|  |  |  | @ Cl=0.4, Cd= | 0.0039815
|  |  |  | @ Cl=0.6, Cd= | 0.0041887
alpha (deg) | Cl | Cd | Cm | Cl/Cd
-20 | -1.5682 | 0.0373 | -0.0616 | -42.0429
-19.5 | -1.575 | 0.03235 | -0.0615 | -48.6862
-19 | -1.5755 | 0.0285 | -0.0602 | -55.2807
-18.5 | -1.5754 | 0.02522 | -0.0575 | -62.4663
-18 | -1.5716 | 0.02265 | -0.0536 | -69.3863
-17.5 | -1.5612 | 0.02093 | -0.0489 | -74.5915
-17 | -1.5438 | 0.0196 | -0.0441 | -78.7653
-16.5 | -1.5083 | 0.01841 | -0.0421 | -81.9283
-16 | -1.4751 | 0.0176 | -0.0391 | -83.8125
-15.5 | -1.4341 | 0.01672 | -0.0375 | -85.7715
-15 | -1.3922 | 0.01568 | -0.036 | -88.7883
-14.5 | -1.348 | 0.01471 | -0.0348 | -91.6383
-14 | -1.3017 | 0.01386 | -0.0339 | -93.9177
-13.5 | -1.253 | 0.01316 | -0.0332 | -95.2128
-13 | -1.2029 | 0.01255 | -0.0326 | -95.8486
-12.5 | -1.1517 | 0.012 | -0.0322 | -95.975
-12 | -1.1002 | 0.01143 | -0.0319 | -96.2555
-11.5 | -1.0485 | 0.01079 | -0.0315 | -97.1733
-11 | -0.9957 | 0.01027 | -0.0313 | -96.9523
-10.5 | -0.942 | 0.00984 | -0.0312 | -95.7317
-10 | -0.8875 | 0.00946 | -0.0312 | -93.8161
-9.5 | -0.8324 | 0.00913 | -0.0312 | -91.172
-9 | -0.7777 | 0.00869 | -0.0312 | -89.4937
-8.5 | -0.7225 | 0.00831 | -0.0313 | -86.9434
-8 | -0.6666 | 0.00801 | -0.0315 | -83.221
-7.5 | -0.6102 | 0.00776 | -0.0317 | -78.634
-7 | -0.5535 | 0.00752 | -0.032 | -73.6037
-6.5 | -0.4969 | 0.00724 | -0.0323 | -68.6326
-5.5 | -0.3829 | 0.00676 | -0.033 | -56.642
-5 | -0.3253 | 0.00659 | -0.0334 | -49.3627
-4.5 | -0.2676 | 0.00645 | -0.0339 | -41.4884
-4 | -0.21 | 0.00623 | -0.0343 | -33.7079
-3.5 | -0.1521 | 0.00609 | -0.0348 | -24.9754
-3 | -0.094 | 0.00598 | -0.0353 | -15.7191
-2.5 | -0.0359 | 0.00584 | -0.0358 | -6.1473
-2 | 0.0222 | 0.00576 | -0.0364 | 3.8542
-1.5 | 0.0804 | 0.00564 | -0.037 | 14.2553
-1 | 0.1385 | 0.00548 | -0.0375 | 25.2737
-0.5 | 0.1962 | 0.00525 | -0.0381 | 37.3714
0 | 0.2527 | 0.00459 | -0.0388 | 55.0545
0.5 | 0.3097 | 0.00416 | -0.0394 | 74.4471
1 | 0.368 | 0.00402 | -0.0401 | 91.5423
1.5 | 0.4262 | 0.00395 | -0.0407 | 107.8987
2 | 0.4846 | 0.00392 | -0.0414 | 123.6224
2.5 | 0.5428 | 0.00401 | -0.0421 | 135.3616
3 | 0.6004 | 0.00419 | -0.0427 | 143.2936
3.5 | 0.6567 | 0.00455 | -0.0432 | 144.3297
4 | 0.7108 | 0.00519 | -0.0434 | 136.9557
4.5 | 0.7657 | 0.00564 | -0.0437 | 135.7624
5 | 0.8186 | 0.00631 | -0.0438 | 129.7306
5.5 | 0.8709 | 0.00698 | -0.0437 | 124.7708
6 | 0.9229 | 0.0076 | -0.0436 | 121.4342
6.5 | 0.9751 | 0.00813 | -0.0435 | 119.9385
7 | 1.0274 | 0.00856 | -0.0434 | 120.0234
7.5 | 1.0795 | 0.00896 | -0.0432 | 120.4799
8 | 1.1307 | 0.00931 | -0.0428 | 121.4501
8.5 | 1.1778 | 0.00964 | -0.0416 | 122.1784
9 | 1.2309 | 0.01012 | -0.0419 | 121.6304
9.5 | 1.2805 | 0.0106 | -0.0415 | 120.8019
10 | 1.3279 | 0.01117 | -0.0407 | 118.8809
10.5 | 1.3733 | 0.01178 | -0.0397 | 116.5789
11 | 1.4174 | 0.01236 | -0.0384 | 114.6764
11.5 | 1.4575 | 0.01304 | -0.0366 | 111.7715
12 | 1.4837 | 0.01384 | -0.0322 | 107.2038
12.5 | 1.5068 | 0.01476 | -0.0279 | 102.0867
13 | 1.5323 | 0.01586 | -0.0245 | 96.6141
13.5 | 1.5553 | 0.0173 | -0.0214 | 89.9017
14 | 1.5767 | 0.01901 | -0.0185 | 82.9406
14.5 | 1.5992 | 0.02083 | -0.0162 | 76.7739
15 | 1.6201 | 0.0229 | -0.0141 | 70.7467
15.5 | 1.6369 | 0.02541 | -0.0121 | 64.4195
16 | 1.6501 | 0.02835 | -0.0102 | 58.2046
16.5 | 1.6638 | 0.03141 | -0.0088 | 52.9704
17 | 1.6746 | 0.03494 | -0.0077 | 47.9279
17.5 | 1.6867 | 0.03852 | -0.007 | 43.7876
18 | 1.6862 | 0.04364 | -0.0066 | 38.6389
18.5 | 1.6937 | 0.04816 | -0.0067 | 35.1682
19 | 1.6988 | 0.05316 | -0.0071 | 31.9564
19.5 | 1.7007 | 0.05875 | -0.0081 | 28.9481
20 | 1.7021 | 0.06465 | -0.0094 | 26.3279

## 91. Re 7M Mach 0.10 (1)
BIGFOIL.COM POLAR EXPORT
NACA64-413 a=0.2
NACA64-413 a=0.2 |  |  |  | Cl Max: | 1.311 | at alpha= | 11.5 | deg
JavaFoil+Calcfoil stall+Eppler ext transition |  |  |  | L/D Max: | 133.672 | at alpha= | 5.5 | deg
Re: | 7000000 |  |  | Cd Min: | 0.00483 | at alpha= | -0.5 | deg
Mach: | 0.1 |  |  | Cl=0 at alpha= | -2.125 | deg
|  |  |  | @ Cl=0.1, Cd= | 0.0062783
|  |  |  | @ Cl=0.4, Cd= | 0.0050153
|  |  |  | @ Cl=0.6, Cd= | 0.0058003
alpha (deg) | Cl | Cd | Cm | Cl/Cd
-15.5 | -0.625 | 0.11274 | -0.01 | -5.545
-15 | -0.642 | 0.10606 | -0.01 | -6.048
-14.5 | -0.655 | 0.09937 | -0.011 | -6.591
-14 | -0.666 | 0.09368 | -0.011 | -7.111
-13.5 | -0.675 | 0.08704 | -0.012 | -7.756
-13 | -0.681 | 0.08113 | -0.012 | -8.394
-12.5 | -0.683 | 0.07603 | -0.013 | -8.985
-12 | -0.683 | 0.07048 | -0.013 | -9.692
-11.5 | -0.682 | 0.06311 | -0.015 | -10.813
-11 | -0.681 | 0.05458 | -0.016 | -12.475
-10.5 | -0.793 | 0.011 | -0.024 | -72.081
-10 | -0.782 | 0.00989 | -0.025 | -79.024
-9.5 | -0.755 | 0.0095 | -0.025 | -79.497
-9 | -0.723 | 0.00906 | -0.026 | -79.865
-8.5 | -0.685 | 0.00869 | -0.026 | -78.789
-8 | -0.643 | 0.00835 | -0.027 | -77.043
-7.5 | -0.598 | 0.00813 | -0.027 | -73.61
-7 | -0.551 | 0.00792 | -0.028 | -69.518
-6.5 | -0.5 | 0.00768 | -0.028 | -65.186
-6 | -0.448 | 0.00748 | -0.029 | -59.894
-5.5 | -0.394 | 0.00732 | -0.029 | -53.838
-5 | -0.339 | 0.00712 | -0.03 | -47.549
-4.5 | -0.282 | 0.00699 | -0.03 | -40.285
-4 | -0.223 | 0.00684 | -0.031 | -32.677
-3.5 | -0.165 | 0.00672 | -0.031 | -24.494
-3 | -0.105 | 0.00657 | -0.032 | -15.988
-2.5 | -0.045 | 0.0065 | -0.032 | -6.975
-2 | 0.015 | 0.00636 | -0.033 | 2.317
-1.5 | 0.075 | 0.00632 | -0.033 | 11.878
-1 | 0.135 | 0.00622 | -0.034 | 21.756
-0.5 | 0.196 | 0.00483 | -0.034 | 40.646
0 | 0.257 | 0.00485 | -0.035 | 52.86
0.5 | 0.317 | 0.0049 | -0.036 | 64.683
1 | 0.377 | 0.005 | -0.036 | 75.326
1.5 | 0.437 | 0.00504 | -0.037 | 86.555
2 | 0.497 | 0.00527 | -0.037 | 94.197
2.5 | 0.557 | 0.00564 | -0.038 | 98.758
3 | 0.616 | 0.00586 | -0.038 | 105.138
3.5 | 0.676 | 0.00607 | -0.039 | 111.426
4 | 0.735 | 0.00631 | -0.04 | 116.572
4.5 | 0.793 | 0.00654 | -0.04 | 121.258
5 | 0.851 | 0.0068 | -0.041 | 125.123
5.5 | 0.907 | 0.00678 | -0.041 | 133.672
6 | 0.961 | 0.00782 | -0.042 | 122.9
6.5 | 1.01 | 0.00966 | -0.042 | 104.562
7 | 1.059 | 0.01017 | -0.043 | 104.189
7.5 | 1.106 | 0.01061 | -0.043 | 104.275
8 | 1.15 | 0.01114 | -0.044 | 103.258
8.5 | 1.189 | 0.01172 | -0.044 | 101.439
9 | 1.224 | 0.01237 | -0.045 | 98.987
9.5 | 1.254 | 0.01315 | -0.045 | 95.324
10 | 1.279 | 0.01394 | -0.045 | 91.782
10.5 | 1.299 | 0.01477 | -0.046 | 87.932
11 | 1.309 | 0.01574 | -0.046 | 83.116
11.5 | 1.311 | 0.01689 | -0.047 | 77.57
12 | 1.305 | 0.01812 | -0.047 | 72.026
12.5 | 1.293 | 0.01967 | -0.047 | 65.746
13 | 1.275 | 0.0212 | -0.048 | 60.119
13.5 | 1.25 | 0.02268 | -0.048 | 55.117
14 | 1.219 | 0.02491 | -0.048 | 48.933
14.5 | 1.183 | 0.02736 | -0.049 | 43.235
15 | 1.142 | 0.03019 | -0.049 | 37.834
15.5 | 1.095 | 0.03476 | -0.049 | 31.503
16 | 1.046 | 0.0399 | -0.049 | 26.206
16.5 | 0.998 | 0.04402 | -0.049 | 22.675

## 92. Re 7M Mach 0.10 (2)
BIGFOIL.COM POLAR EXPORT
NACA64-413 a=0.2
NACA64-413 a=0.2 |  |  |  | Cl Max: | 1.6887 | at alpha= | 19 | deg
XFOIL ncrit=9 |  |  |  | L/D Max: | 144.934 | at alpha= | 3.5 | deg
Re: | 7000000 |  |  | Cd Min: | 0.06969 | at alpha= | 20 | deg
Mach: | 0.1 |  |  | Cl=0 at alpha= | -2.1923 | deg
|  |  |  | @ Cl=0.1, Cd= | 0.005598
|  |  |  | @ Cl=0.4, Cd= | 0.0039896
|  |  |  | @ Cl=0.6, Cd= | 0.0041867
alpha (deg) | Cl | Cd | Cm | Cl/Cd
-20 | -1.4969 | 0.048 | -0.0611 | -31.1854
-19.5 | -1.5223 | 0.03984 | -0.0643 | -38.2103
-19 | -1.5337 | 0.03411 | -0.0649 | -44.9634
-18.5 | -1.5347 | 0.02998 | -0.0639 | -51.1908
-18 | -1.5382 | 0.02624 | -0.0613 | -58.6204
-17.5 | -1.5339 | 0.02357 | -0.0575 | -65.0785
-17 | -1.5308 | 0.02137 | -0.052 | -71.6331
-16 | -1.4837 | 0.01864 | -0.0435 | -79.5976
-15.5 | -1.445 | 0.01757 | -0.0413 | -82.2425
-15 | -1.4023 | 0.01657 | -0.0396 | -84.6288
-14.5 | -1.3579 | 0.01556 | -0.0381 | -87.2686
-14 | -1.3127 | 0.01449 | -0.0367 | -90.5935
-13.5 | -1.2645 | 0.01363 | -0.0356 | -92.7733
-13 | -1.2143 | 0.01292 | -0.0348 | -93.9861
-12.5 | -1.1626 | 0.0123 | -0.0341 | -94.5203
-12 | -1.1099 | 0.01176 | -0.0336 | -94.3793
-11.5 | -1.0577 | 0.01108 | -0.0331 | -95.4603
-11 | -1.0045 | 0.01048 | -0.0327 | -95.8492
-10.5 | -0.9502 | 0.01 | -0.0324 | -95.02
-10 | -0.8951 | 0.00958 | -0.0322 | -93.4342
-9.5 | -0.8395 | 0.00923 | -0.0322 | -90.9534
-9 | -0.7838 | 0.00884 | -0.0321 | -88.6652
-8.5 | -0.7282 | 0.00839 | -0.0321 | -86.7938
-8 | -0.6718 | 0.00807 | -0.0322 | -83.2466
-7.5 | -0.6148 | 0.00781 | -0.0323 | -78.7196
-7 | -0.5576 | 0.00756 | -0.0325 | -73.7566
-6.5 | -0.5004 | 0.0073 | -0.0328 | -68.5479
-6 | -0.4432 | 0.00701 | -0.033 | -63.224
-5.5 | -0.3855 | 0.00679 | -0.0333 | -56.7747
-5 | -0.3275 | 0.00661 | -0.0337 | -49.5461
-4 | -0.2113 | 0.00625 | -0.0346 | -33.808
-3.5 | -0.153 | 0.0061 | -0.035 | -25.082
-3 | -0.0945 | 0.00599 | -0.0355 | -15.7763
-2.5 | -0.036 | 0.00585 | -0.0361 | -6.1538
-2 | 0.0225 | 0.00577 | -0.0366 | 3.8995
-1.5 | 0.081 | 0.00565 | -0.0372 | 14.3363
-1 | 0.1395 | 0.00549 | -0.0378 | 25.4098
-0.5 | 0.1975 | 0.00526 | -0.0384 | 37.5475
0 | 0.2545 | 0.00463 | -0.039 | 54.9676
0.5 | 0.3117 | 0.00417 | -0.0396 | 74.7482
1 | 0.3703 | 0.00402 | -0.0403 | 92.1144
1.5 | 0.4289 | 0.00396 | -0.041 | 108.3081
2 | 0.4877 | 0.00393 | -0.0417 | 124.0967
2.5 | 0.5463 | 0.00402 | -0.0423 | 135.8955
3 | 0.6043 | 0.0042 | -0.0429 | 143.881
3.5 | 0.6609 | 0.00456 | -0.0434 | 144.9342
5 | 0.8238 | 0.00634 | -0.044 | 129.9369
5.5 | 0.8762 | 0.00703 | -0.0438 | 124.6373
6 | 0.9286 | 0.00764 | -0.0437 | 121.5445
6.5 | 0.9809 | 0.0082 | -0.0435 | 119.622
7 | 1.0337 | 0.00862 | -0.0433 | 119.9188
7.5 | 1.0861 | 0.00902 | -0.0431 | 120.4102
8 | 1.1374 | 0.00939 | -0.0426 | 121.1289
8.5 | 1.1846 | 0.00972 | -0.0413 | 121.8724
9 | 1.2381 | 0.01023 | -0.0415 | 121.0264
9.5 | 1.288 | 0.01071 | -0.0409 | 120.2614
10 | 1.335 | 0.01132 | -0.04 | 117.9329
10.5 | 1.3806 | 0.01192 | -0.0388 | 115.8221
11 | 1.4238 | 0.01255 | -0.0372 | 113.4502
11.5 | 1.4617 | 0.01328 | -0.0348 | 110.0678
12 | 1.4815 | 0.01416 | -0.0293 | 104.6257
12.5 | 1.5072 | 0.01516 | -0.0255 | 99.4195
13 | 1.5326 | 0.01642 | -0.0222 | 93.3374
13.5 | 1.5544 | 0.01806 | -0.0191 | 86.0687
14 | 1.5767 | 0.01987 | -0.0164 | 79.3508
14.5 | 1.5989 | 0.02184 | -0.0141 | 73.2097
15 | 1.6174 | 0.02422 | -0.0119 | 66.7795
15.5 | 1.6312 | 0.02711 | -0.0098 | 60.1697
16 | 1.6471 | 0.03001 | -0.0082 | 54.885
16.5 | 1.6582 | 0.03348 | -0.0069 | 49.5281
17 | 1.6649 | 0.0376 | -0.0058 | 44.2793
17.5 | 1.6756 | 0.04157 | -0.0053 | 40.3079
18 | 1.6787 | 0.04654 | -0.0051 | 36.07
18.5 | 1.6855 | 0.05139 | -0.0055 | 32.7982
19 | 1.6887 | 0.05683 | -0.0062 | 29.7149
19.5 | 1.6871 | 0.06315 | -0.0075 | 26.7158
20 | 1.6856 | 0.06969 | -0.0092 | 24.1871

## 93. Re 7M Mach 0.25 (1)
BIGFOIL.COM POLAR EXPORT
NACA64-413 a=0.2
NACA64-413 a=0.2 |  |  |  | Cl Max: | 1.283 | at alpha= | 10.5 | deg
JavaFoil+Calcfoil stall+Eppler ext transition |  |  |  | L/D Max: | 132.179 | at alpha= | 5.5 | deg
Re: | 7000000 |  |  | Cd Min: | 0.00486 | at alpha= | -0.5 | deg
Mach: | 0.25 |  |  | Cl=0 at alpha= | -2.121 | deg
|  |  |  | @ Cl=0.1, Cd= | 0.006314
|  |  |  | @ Cl=0.4, Cd= | 0.0050368
|  |  |  | @ Cl=0.6, Cd= | 0.0058256
alpha (deg) | Cl | Cd | Cm | Cl/Cd
-14.5 | -0.414 | 0.11475 | -0.01 | -3.609
-14 | -0.458 | 0.10941 | -0.01 | -4.184
-13.5 | -0.497 | 0.09842 | -0.011 | -5.049
-13 | -0.531 | 0.09245 | -0.011 | -5.741
-12.5 | -0.559 | 0.08439 | -0.011 | -6.628
-12 | -0.582 | 0.07804 | -0.012 | -7.458
-11.5 | -0.598 | 0.0728 | -0.013 | -8.218
-11 | -0.608 | 0.0671 | -0.013 | -9.061
-10.5 | -0.612 | 0.06154 | -0.014 | -9.953
-10 | -0.611 | 0.05549 | -0.016 | -11.018
-9.5 | -0.718 | 0.01116 | -0.025 | -64.351
-9 | -0.713 | 0.0096 | -0.026 | -74.273
-8.5 | -0.681 | 0.00906 | -0.027 | -75.195
-8 | -0.644 | 0.00871 | -0.027 | -73.983
-7.5 | -0.603 | 0.00835 | -0.028 | -72.169
-7 | -0.557 | 0.00811 | -0.028 | -68.718
-6.5 | -0.509 | 0.00784 | -0.029 | -64.852
-6 | -0.457 | 0.00764 | -0.029 | -59.842
-5.5 | -0.403 | 0.00745 | -0.03 | -54.051
-5 | -0.346 | 0.00726 | -0.03 | -47.722
-4.5 | -0.289 | 0.00707 | -0.031 | -40.816
-4 | -0.229 | 0.00693 | -0.032 | -33.036
-3.5 | -0.169 | 0.0068 | -0.032 | -24.824
-3 | -0.108 | 0.00665 | -0.033 | -16.224
-2.5 | -0.047 | 0.00652 | -0.033 | -7.139
-2 | 0.015 | 0.00642 | -0.034 | 2.356
-1.5 | 0.077 | 0.00634 | -0.034 | 12.147
-1 | 0.139 | 0.00627 | -0.035 | 22.204
-0.5 | 0.202 | 0.00486 | -0.035 | 41.498
0 | 0.264 | 0.00488 | -0.036 | 54.015
0.5 | 0.326 | 0.00495 | -0.037 | 65.836
1 | 0.387 | 0.00502 | -0.037 | 77.105
1.5 | 0.449 | 0.0051 | -0.038 | 88.01
2 | 0.51 | 0.00534 | -0.038 | 95.528
2.5 | 0.572 | 0.00572 | -0.039 | 100.051
3 | 0.633 | 0.00595 | -0.039 | 106.355
3.5 | 0.695 | 0.0062 | -0.04 | 112.062
4 | 0.755 | 0.00645 | -0.041 | 117.021
4.5 | 0.815 | 0.00672 | -0.041 | 121.304
5 | 0.874 | 0.00672 | -0.042 | 129.968
5.5 | 0.931 | 0.00704 | -0.042 | 132.179
6 | 0.984 | 0.00764 | -0.043 | 128.91
6.5 | 1.032 | 0.01016 | -0.043 | 101.591
7 | 1.081 | 0.01065 | -0.044 | 101.455
7.5 | 1.126 | 0.01121 | -0.044 | 100.47
8 | 1.169 | 0.01181 | -0.045 | 98.909
8.5 | 1.205 | 0.0125 | -0.045 | 96.391
9 | 1.235 | 0.01331 | -0.046 | 92.749
9.5 | 1.258 | 0.01422 | -0.046 | 88.5
10 | 1.275 | 0.01512 | -0.046 | 84.291
10.5 | 1.283 | 0.01621 | -0.047 | 79.163
11 | 1.276 | 0.01734 | -0.047 | 73.591
11.5 | 1.257 | 0.01891 | -0.048 | 66.484
12 | 1.226 | 0.02065 | -0.048 | 59.375
12.5 | 1.183 | 0.02285 | -0.048 | 51.751
13 | 1.127 | 0.02541 | -0.048 | 44.365
13.5 | 1.06 | 0.02895 | -0.048 | 36.625
14 | 0.976 | 0.03599 | -0.048 | 27.114
14.5 | 0.876 | 0.04848 | -0.046 | 18.074
15 | 0.737 | 0.09116 | -0.037 | 8.083
15.5 | 0.639 | 0.11585 | -0.03 | 5.516

## 94. Re 7M Mach 0.25 (2)
BIGFOIL.COM POLAR EXPORT
NACA64-413 a=0.2
NACA64-413 a=0.2 |  |  |  | Cl Max: | 1.6249 | at alpha= | 17.5 | deg
XFOIL ncrit=9 |  |  |  | L/D Max: | 148.46 | at alpha= | 3.5 | deg
Re: | 7000000 |  |  | Cd Min: | 0.22309 | at alpha= | -19.5 | deg
Mach: | 0.25 |  |  | Cl=0 at alpha= | -2.1972 | deg
|  |  |  | @ Cl=0.1, Cd= | 0.0056562
|  |  |  | @ Cl=0.4, Cd= | 0.0040409
|  |  |  | @ Cl=0.6, Cd= | 0.0041643
alpha (deg) | Cl | Cd | Cm | Cl/Cd
-19.5 | -0.693 | 0.22309 | 0.0478 | -3.1064
-19 | -0.6948 | 0.20796 | 0.0406 | -3.341
-18.5 | -0.6745 | 0.20224 | 0.0365 | -3.3351
-18 | -0.6713 | 0.19023 | 0.03 | -3.5289
-17.5 | -0.6688 | 0.17876 | 0.0235 | -3.7413
-17 | -0.6555 | 0.17092 | 0.0186 | -3.8351
-16.5 | -1.1703 | 0.05754 | -0.0624 | -20.3389
-16 | -1.239 | 0.04297 | -0.0724 | -28.8341
-15 | -1.3147 | 0.0288 | -0.071 | -45.6493
-14.5 | -1.3494 | 0.02452 | -0.0625 | -55.0326
-14 | -1.3399 | 0.0212 | -0.0568 | -63.2028
-13.5 | -1.3081 | 0.01867 | -0.0528 | -70.0643
-12.5 | -1.2166 | 0.01521 | -0.0471 | -79.9869
-12 | -1.1644 | 0.01394 | -0.0449 | -83.5294
-11.5 | -1.1089 | 0.01298 | -0.0431 | -85.4314
-11 | -1.0521 | 0.01215 | -0.0416 | -86.5926
-10.5 | -0.9955 | 0.01127 | -0.0402 | -88.3319
-10 | -0.9378 | 0.01053 | -0.039 | -89.0598
-9.5 | -0.8787 | 0.00999 | -0.0381 | -87.958
-9 | -0.8191 | 0.00953 | -0.0373 | -85.9496
-8.5 | -0.7593 | 0.00911 | -0.0368 | -83.348
-8 | -0.7008 | 0.0085 | -0.0361 | -82.4471
-7.5 | -0.6408 | 0.00814 | -0.0358 | -78.7224
-7 | -0.5806 | 0.00783 | -0.0356 | -74.1507
-6.5 | -0.5203 | 0.00755 | -0.0354 | -68.9139
-6 | -0.4603 | 0.00722 | -0.0354 | -63.7535
-5 | -0.3396 | 0.00672 | -0.0356 | -50.5357
-4.5 | -0.279 | 0.00654 | -0.0358 | -42.6606
-4 | -0.2185 | 0.00635 | -0.0361 | -34.4094
-3.5 | -0.158 | 0.00616 | -0.0365 | -25.6494
-3 | -0.0974 | 0.00604 | -0.0369 | -16.1258
-2.5 | -0.0367 | 0.0059 | -0.0374 | -6.2203
-2 | 0.0239 | 0.0058 | -0.0379 | 4.1207
-1.5 | 0.0844 | 0.0057 | -0.0384 | 14.807
-1 | 0.1449 | 0.00553 | -0.039 | 26.2025
-0.5 | 0.205 | 0.0053 | -0.0396 | 38.6792
0 | 0.2643 | 0.00483 | -0.0403 | 54.7205
0.5 | 0.3228 | 0.00419 | -0.0409 | 77.0406
1 | 0.3834 | 0.00406 | -0.0416 | 94.4335
1.5 | 0.4441 | 0.00399 | -0.0423 | 111.3033
2 | 0.5049 | 0.00398 | -0.043 | 126.8593
2.5 | 0.5657 | 0.00405 | -0.0436 | 139.679
3 | 0.6257 | 0.00425 | -0.0442 | 147.2235
3.5 | 0.6844 | 0.00461 | -0.0446 | 148.4599
4 | 0.7405 | 0.00528 | -0.0448 | 140.2462
4.5 | 0.7975 | 0.00579 | -0.0449 | 137.7375
5 | 0.8517 | 0.00656 | -0.0447 | 129.8323
5.5 | 0.9058 | 0.00727 | -0.0443 | 124.5942
6 | 0.9591 | 0.00796 | -0.0438 | 120.4899
6.5 | 1.0133 | 0.00851 | -0.0433 | 119.0717
7 | 1.0678 | 0.00896 | -0.0428 | 119.1741
7.5 | 1.1221 | 0.00938 | -0.0422 | 119.6269
8 | 1.1743 | 0.00982 | -0.0411 | 119.5825
8.5 | 1.2204 | 0.01021 | -0.0388 | 119.5299
9 | 1.2772 | 0.01078 | -0.0388 | 118.4787
9.5 | 1.3257 | 0.01143 | -0.0372 | 115.9843
10 | 1.3709 | 0.01214 | -0.035 | 112.9242
10.5 | 1.4107 | 0.01286 | -0.0319 | 109.6967
11 | 1.4315 | 0.01383 | -0.0258 | 103.5069
11.5 | 1.4574 | 0.01506 | -0.0214 | 96.7729
12 | 1.4849 | 0.01648 | -0.0178 | 90.1032
12.5 | 1.509 | 0.01833 | -0.0143 | 82.3241
13 | 1.5327 | 0.02041 | -0.0113 | 75.0955
13.5 | 1.5548 | 0.02278 | -0.0085 | 68.2529
14 | 1.5699 | 0.02581 | -0.0058 | 60.8253
14.5 | 1.5872 | 0.02889 | -0.0037 | 54.9394
15 | 1.601 | 0.03244 | -0.0018 | 49.3527
15.5 | 1.6083 | 0.03682 | -0.0003 | 43.6801
16 | 1.6147 | 0.04156 | 0.0006 | 38.8523
16.5 | 1.6179 | 0.04694 | 0.0011 | 34.4674
17 | 1.6226 | 0.05248 | 0.001 | 30.9184
17.5 | 1.6249 | 0.05853 | 0.0003 | 27.7618
18 | 1.6172 | 0.0661 | -0.0012 | 24.466
18.5 | 1.6124 | 0.07372 | -0.0033 | 21.8719
19 | 1.5991 | 0.08286 | -0.0066 | 19.2988
19.5 | 1.5818 | 0.09306 | -0.0109 | 16.9976
20 | 1.5606 | 0.10432 | -0.0163 | 14.9597

## 95. Re 7M Mach 0.50 (1)
BIGFOIL.COM POLAR EXPORT
NACA64-413 a=0.2
NACA64-413 a=0.2 |  |  |  | Cl Max: | 1.269 | at alpha= | 20 | deg
JavaFoil+Calcfoil stall+Eppler ext transition |  |  |  | L/D Max: | 129.869 | at alpha= | 4.5 | deg
Re: | 7000000 |  |  | Cd Min: | 0.00499 | at alpha= | -0.5 | deg
Mach: | 0.5 |  |  | Cl=0 at alpha= | -2.1232 | deg
|  |  |  | @ Cl=0.1, Cd= | 0.0065377
|  |  |  | @ Cl=0.4, Cd= | 0.0051823
|  |  |  | @ Cl=0.6, Cd= | 0.0059878
alpha (deg) | Cl | Cd | Cm | Cl/Cd
-20 | -0.985 | 0.15205 | -0.011 | -6.48
-19.5 | -0.958 | 0.14624 | -0.011 | -6.553
-19 | -0.934 | 0.14512 | -0.012 | -6.436
-18.5 | -0.906 | 0.13722 | -0.012 | -6.602
-18 | -0.877 | 0.13256 | -0.012 | -6.619
-17.5 | -0.849 | 0.13002 | -0.012 | -6.526
-17 | -0.822 | 0.1257 | -0.012 | -6.535
-16.5 | -0.795 | 0.12079 | -0.012 | -6.577
-16 | -0.768 | 0.11948 | -0.013 | -6.429
-15.5 | -0.74 | 0.11377 | -0.013 | -6.503
-15 | -0.712 | 0.10778 | -0.013 | -6.605
-14.5 | -0.685 | 0.09886 | -0.013 | -6.929
-14 | -0.658 | 0.09083 | -0.013 | -7.246
-13.5 | -0.631 | 0.08573 | -0.014 | -7.361
-13 | -0.602 | 0.09434 | -0.013 | -6.378
-12.5 | -0.574 | 0.08796 | -0.013 | -6.526
-12 | -0.547 | 0.07987 | -0.014 | -6.848
-11.5 | -0.518 | 0.09271 | -0.013 | -5.586
-11 | -0.494 | 0.06638 | -0.015 | -7.446
-10.5 | -0.469 | 0.06005 | -0.017 | -7.807
-10 | -0.437 | 0.06413 | -0.015 | -6.811
-9.5 | -0.408 | 0.06553 | -0.014 | -6.225
-9 | -0.381 | 0.05891 | -0.014 | -6.46
-8.5 | -0.354 | 0.05348 | -0.015 | -6.613
-8 | -0.327 | 0.04962 | -0.016 | -6.581
-7.5 | -0.297 | 0.05153 | -0.015 | -5.773
-7 | -0.27 | 0.0483 | -0.015 | -5.586
-6.5 | -0.389 | 0.0423 | -0.017 | -9.195
-6 | -0.467 | 0.00848 | -0.033 | -55.079
-5.5 | -0.427 | 0.00812 | -0.034 | -52.585
-5 | -0.375 | 0.00783 | -0.034 | -47.929
-4.5 | -0.316 | 0.00752 | -0.035 | -42.084
-4 | -0.253 | 0.00729 | -0.035 | -34.7
-3.5 | -0.187 | 0.00709 | -0.036 | -26.375
-3 | -0.12 | 0.00694 | -0.037 | -17.279
-2.5 | -0.052 | 0.00681 | -0.037 | -7.616
-2 | 0.017 | 0.00665 | -0.038 | 2.537
-1.5 | 0.086 | 0.00656 | -0.038 | 13.121
-1 | 0.155 | 0.00645 | -0.039 | 24.088
-0.5 | 0.225 | 0.00499 | -0.04 | 45.127
0 | 0.295 | 0.00501 | -0.04 | 58.897
0.5 | 0.364 | 0.00514 | -0.041 | 70.914
1 | 0.432 | 0.00522 | -0.042 | 82.745
1.5 | 0.501 | 0.00532 | -0.042 | 94.127
2 | 0.57 | 0.00584 | -0.043 | 97.628
2.5 | 0.639 | 0.00618 | -0.043 | 103.295
3 | 0.707 | 0.00653 | -0.044 | 108.198
3.5 | 0.775 | 0.00687 | -0.045 | 112.796
4 | 0.841 | 0.00696 | -0.045 | 120.859
4.5 | 0.906 | 0.00697 | -0.046 | 129.869
5 | 0.967 | 0.00787 | -0.047 | 122.865
5.5 | 1.022 | 0.00928 | -0.047 | 110.076
6 | 1.069 | 0.01178 | -0.047 | 90.75
6.5 | 1.116 | 0.01261 | -0.048 | 88.489
7 | 1.155 | 0.01354 | -0.048 | 85.282
7.5 | 1.182 | 0.01469 | -0.049 | 80.456
8 | 1.191 | 0.01611 | -0.049 | 73.925
8.5 | 1.152 | 0.01778 | -0.049 | 64.804
9 | 0.836 | 0.02259 | -0.049 | 37.005
9.5 | 0.749 | 0.02266 | -0.05 | 33.052
10 | 0.659 | 0.07179 | -0.024 | 9.186
10.5 | 0.808 | 0.02519 | -0.051 | 32.07
11 | 0.829 | 0.02976 | -0.051 | 27.851
11.5 | 0.741 | 0.08336 | -0.028 | 8.892
12 | 0.891 | 0.03102 | -0.052 | 28.734
12.5 | 0.903 | 0.03939 | -0.051 | 22.93
13 | 0.838 | 0.08671 | -0.038 | 9.661
13.5 | 0.85 | 0.09372 | -0.032 | 9.071
14 | 0.875 | 0.10237 | -0.032 | 8.551
14.5 | 0.921 | 0.09892 | -0.04 | 9.312
15 | 0.927 | 0.11073 | -0.033 | 8.371
15.5 | 0.957 | 0.11529 | -0.035 | 8.305
16 | 1.014 | 0.10407 | -0.044 | 9.74
16.5 | 1.016 | 0.12923 | -0.039 | 7.86
17 | 1.038 | 0.12619 | -0.038 | 8.223
17.5 | 1.124 | 0.0961 | -0.05 | 11.692
18 | 1.147 | 0.10528 | -0.05 | 10.892
18.5 | 1.114 | 0.13759 | -0.039 | 8.098
19 | 1.175 | 0.12428 | -0.048 | 9.457
19.5 | 1.247 | 0.10065 | -0.054 | 12.393
20 | 1.269 | 0.10929 | -0.054 | 11.614

## 96. Re 7M Mach 0.50 (2)
BIGFOIL.COM POLAR EXPORT
NACA64-413 a=0.2
NACA64-413 a=0.2 |  |  |  | Cl Max: | 1.3889 | at alpha= | 10.5 | deg
XFOIL ncrit=9 |  |  |  | L/D Max: | 162.742 | at alpha= | 3 | deg
Re: | 7000000 |  |  | Cd Min: | 0.26257 | at alpha= | -20 | deg
Mach: | 0.5 |  |  | Cl=0 at alpha= | -2.2187 | deg
|  |  |  | @ Cl=0.1, Cd= | 0.0058709
|  |  |  | @ Cl=0.4, Cd= | 0.0042983
|  |  |  | @ Cl=0.6, Cd= | 0.0042085
alpha (deg) | Cl | Cd | Cm | Cl/Cd
-20 | -0.7557 | 0.26257 | 0.0675 | -2.8781
-19.5 | -0.7342 | 0.25338 | 0.062 | -2.8976
-19 | -0.7116 | 0.24502 | 0.0566 | -2.9043
-18.5 | -0.6898 | 0.23613 | 0.0512 | -2.9213
-18 | -0.6681 | 0.22732 | 0.0459 | -2.939
-17.5 | -0.6468 | 0.21855 | 0.0406 | -2.9595
-17 | -0.6297 | 0.21067 | 0.0368 | -2.989
-16.5 | -0.6116 | 0.20102 | 0.0315 | -3.0425
-16 | -0.593 | 0.19175 | 0.0262 | -3.0926
-15.5 | -0.5727 | 0.18334 | 0.0211 | -3.1237
-15 | -0.5546 | 0.17427 | 0.0158 | -3.1824
-14.5 | -0.5403 | 0.16428 | 0.0102 | -3.2889
-14 | -0.5238 | 0.15534 | 0.005 | -3.372
-13.5 | -0.5056 | 0.14714 | 0.0001 | -3.4362
-13 | -0.4943 | 0.13737 | -0.0055 | -3.5983
-12.5 | -0.4838 | 0.12791 | -0.0111 | -3.7823
-12 | -0.4715 | 0.11921 | -0.0162 | -3.9552
-11.5 | -0.461 | 0.11047 | -0.0214 | -4.1731
-11 | -0.4643 | 0.09945 | -0.0281 | -4.6687
-10.5 | -0.4668 | 0.08933 | -0.0345 | -5.2256
-10 | -0.4712 | 0.07939 | -0.0409 | -5.9353
-9.5 | -0.4792 | 0.06928 | -0.0479 | -6.9169
-9 | -0.4991 | 0.05625 | -0.0597 | -8.8729
-8.5 | -0.5322 | 0.04643 | -0.0669 | -11.4624
-8 | -0.5684 | 0.04033 | -0.064 | -14.0937
-7.5 | -0.5855 | 0.03236 | -0.0615 | -18.0933
-7 | -0.6006 | 0.02179 | -0.0577 | -27.5631
-6.5 | -0.588 | 0.01277 | -0.0532 | -46.0454
-6 | -0.5323 | 0.00956 | -0.0498 | -55.6799
-5.5 | -0.4644 | 0.00836 | -0.0474 | -55.5502
-5 | -0.3948 | 0.00754 | -0.0456 | -52.3607
-4.5 | -0.3231 | 0.00712 | -0.0445 | -45.3792
-3.5 | -0.1804 | 0.00656 | -0.0435 | -27.5
-3 | -0.11 | 0.0063 | -0.0434 | -17.4603
-2.5 | -0.0395 | 0.00612 | -0.0435 | -6.4542
-2 | 0.0307 | 0.00598 | -0.0438 | 5.1338
-1.5 | 0.1006 | 0.00587 | -0.0442 | 17.138
-1 | 0.1703 | 0.00574 | -0.0447 | 29.669
-0.5 | 0.2392 | 0.00553 | -0.0453 | 43.255
0 | 0.3079 | 0.0052 | -0.0459 | 59.2115
0.5 | 0.3736 | 0.00434 | -0.0466 | 86.0829
1 | 0.4433 | 0.00423 | -0.0473 | 104.7991
1.5 | 0.5131 | 0.00416 | -0.048 | 123.3413
2 | 0.5837 | 0.00419 | -0.0487 | 139.3079
2.5 | 0.6543 | 0.00427 | -0.0494 | 153.2319
3 | 0.7242 | 0.00445 | -0.0498 | 162.7416
3.5 | 0.7914 | 0.00492 | -0.0498 | 160.8537
4 | 0.8553 | 0.00566 | -0.0493 | 151.1131
4.5 | 0.9188 | 0.0064 | -0.0485 | 143.5625
5 | 0.9743 | 0.00758 | -0.0465 | 128.5356
5.5 | 1.0301 | 0.00856 | -0.0441 | 120.3388
6 | 1.0849 | 0.00946 | -0.0413 | 114.6829
6.5 | 1.1421 | 0.01012 | -0.0384 | 112.8557
7 | 1.196 | 0.0108 | -0.0348 | 110.7407
7.5 | 1.231 | 0.01155 | -0.028 | 106.5801
8.5 | 1.3 | 0.01434 | -0.0169 | 90.6555
9 | 1.335 | 0.01636 | -0.0122 | 81.6015
9.5 | 1.3645 | 0.01897 | -0.0075 | 71.9294
10 | 1.3864 | 0.02229 | -0.0029 | 62.1983
10.5 | 1.3889 | 0.02712 | 0.0018 | 51.2131
11 | 1.37 | 0.03372 | 0.0056 | 40.6287
11.5 | 1.3405 | 0.04171 | 0.008 | 32.1386
12 | 1.3114 | 0.05043 | 0.0087 | 26.0044
12.5 | 1.2789 | 0.06049 | 0.0075 | 21.1423
13 | 1.2481 | 0.07157 | 0.004 | 17.4389
13.5 | 1.2183 | 0.08372 | -0.0014 | 14.5521
14 | 1.1873 | 0.09722 | -0.0088 | 12.2125
14.5 | 1.1553 | 0.11199 | -0.0179 | 10.3161
15 | 1.1312 | 0.12646 | -0.0272 | 8.9451
15.5 | 1.1114 | 0.14102 | -0.0368 | 7.8812

## 97. Re 8M Mach 0.00 (1)
BIGFOIL.COM POLAR EXPORT
NACA64-413 a=0.2
NACA64-413 a=0.2 |  |  |  | Cl Max: | 1.318 | at alpha= | 11.5 | deg
JavaFoil+Calcfoil stall+Eppler ext transition |  |  |  | L/D Max: | 131.809 | at alpha= | 5.5 | deg
Re: | 8000000 |  |  | Cd Min: | 0.00474 | at alpha= | -1 | deg
Mach: | 0 |  |  | Cl=0 at alpha= | -2.125 | deg
|  |  |  | @ Cl=0.1, Cd= | 0.0055858
|  |  |  | @ Cl=0.4, Cd= | 0.0050078
|  |  |  | @ Cl=0.6, Cd= | 0.0058059
alpha (deg) | Cl | Cd | Cm | Cl/Cd
-15.5 | -0.659 | 0.10933 | -0.01 | -6.028
-15 | -0.672 | 0.10327 | -0.011 | -6.508
-14.5 | -0.682 | 0.09719 | -0.011 | -7.015
-14 | -0.69 | 0.09098 | -0.011 | -7.584
-13.5 | -0.696 | 0.08454 | -0.012 | -8.235
-13 | -0.699 | 0.0787 | -0.013 | -8.888
-12.5 | -0.701 | 0.07236 | -0.013 | -9.685
-12 | -0.7 | 0.06569 | -0.014 | -10.655
-11.5 | -0.701 | 0.05583 | -0.016 | -12.564
-11 | -0.805 | 0.01213 | -0.023 | -66.33
-10.5 | -0.809 | 0.01007 | -0.024 | -80.326
-10 | -0.785 | 0.00953 | -0.025 | -82.382
-9.5 | -0.757 | 0.00912 | -0.025 | -82.982
-9 | -0.724 | 0.00885 | -0.026 | -81.791
-8.5 | -0.685 | 0.00849 | -0.026 | -80.651
-8 | -0.642 | 0.00816 | -0.027 | -78.698
-7.5 | -0.597 | 0.00794 | -0.027 | -75.169
-7 | -0.549 | 0.0077 | -0.028 | -71.306
-6.5 | -0.499 | 0.00755 | -0.028 | -66.094
-6 | -0.447 | 0.00733 | -0.029 | -60.913
-5.5 | -0.393 | 0.00717 | -0.029 | -54.719
-5 | -0.337 | 0.00699 | -0.03 | -48.195
-4.5 | -0.28 | 0.00684 | -0.03 | -40.972
-4 | -0.222 | 0.00672 | -0.031 | -33.095
-3.5 | -0.164 | 0.00657 | -0.031 | -24.906
-3 | -0.105 | 0.00649 | -0.032 | -16.117
-2.5 | -0.045 | 0.00638 | -0.032 | -7.07
-2 | 0.015 | 0.00628 | -0.033 | 2.335
-1.5 | 0.075 | 0.00619 | -0.033 | 12.053
-1 | 0.135 | 0.00474 | -0.034 | 28.421
-0.5 | 0.195 | 0.00476 | -0.034 | 41.015
0 | 0.255 | 0.0048 | -0.035 | 53.207
0.5 | 0.315 | 0.00486 | -0.035 | 64.918
1 | 0.375 | 0.00494 | -0.036 | 75.889
1.5 | 0.434 | 0.0051 | -0.037 | 85.151
2 | 0.494 | 0.00547 | -0.037 | 90.417
2.5 | 0.554 | 0.00565 | -0.038 | 98.054
3 | 0.613 | 0.00585 | -0.038 | 104.846
3.5 | 0.673 | 0.00605 | -0.039 | 111.244
4 | 0.732 | 0.00631 | -0.039 | 116.006
4.5 | 0.79 | 0.00651 | -0.04 | 121.199
5 | 0.847 | 0.00679 | -0.041 | 124.798
5.5 | 0.903 | 0.00685 | -0.041 | 131.809
6 | 0.957 | 0.00806 | -0.042 | 118.75
6.5 | 1.007 | 0.00942 | -0.042 | 106.98
7 | 1.056 | 0.00988 | -0.043 | 106.852
7.5 | 1.103 | 0.0103 | -0.043 | 107.125
8 | 1.147 | 0.0108 | -0.043 | 106.287
8.5 | 1.188 | 0.01134 | -0.044 | 104.729
9 | 1.223 | 0.01194 | -0.044 | 102.422
9.5 | 1.254 | 0.01267 | -0.045 | 98.971
10 | 1.28 | 0.01339 | -0.045 | 95.63
10.5 | 1.302 | 0.01418 | -0.046 | 91.833
11 | 1.314 | 0.01508 | -0.046 | 87.104
11.5 | 1.318 | 0.01608 | -0.047 | 81.968
12 | 1.316 | 0.01724 | -0.047 | 76.362
12.5 | 1.308 | 0.01871 | -0.047 | 69.896
13 | 1.293 | 0.02012 | -0.048 | 64.289
13.5 | 1.274 | 0.02149 | -0.048 | 59.28
14 | 1.247 | 0.02362 | -0.048 | 52.791
14.5 | 1.217 | 0.0256 | -0.049 | 47.531
15 | 1.182 | 0.02804 | -0.049 | 42.153
15.5 | 1.145 | 0.03045 | -0.049 | 37.596
16 | 1.099 | 0.03565 | -0.049 | 30.824
16.5 | 1.055 | 0.04026 | -0.049 | 26.194

## 98. Re 8M Mach 0.00 (2)
BIGFOIL.COM POLAR EXPORT
NACA64-413 a=0.2
NACA64-413 a=0.2 |  |  |  | Cl Max: | 1.7194 | at alpha= | 20 | deg
XFOIL ncrit=9 |  |  |  | L/D Max: | 143.294 | at alpha= | 3 | deg
Re: | 8000000 |  |  | Cd Min: | 0.06235 | at alpha= | 20 | deg
Mach: | 0 |  |  | Cl=0 at alpha= | -2.1887 | deg
|  |  |  | @ Cl=0.1, Cd= | 0.0054786
|  |  |  | @ Cl=0.4, Cd= | 0.0039364
|  |  |  | @ Cl=0.6, Cd= | 0.0041885
alpha (deg) | Cl | Cd | Cm | Cl/Cd
-20 | -1.5985 | 0.0344 | -0.062 | -46.468
-19.5 | -1.5993 | 0.03028 | -0.0613 | -52.817
-19 | -1.5936 | 0.02714 | -0.0596 | -58.7178
-18.5 | -1.5885 | 0.02436 | -0.0567 | -65.2094
-18 | -1.584 | 0.02198 | -0.0525 | -72.0655
-17.5 | -1.5759 | 0.02033 | -0.047 | -77.516
-17 | -1.5543 | 0.01891 | -0.0429 | -82.1946
-16.5 | -1.5223 | 0.0179 | -0.04 | -85.0447
-16 | -1.484 | 0.01695 | -0.0381 | -87.5516
-15.5 | -1.4416 | 0.0161 | -0.0366 | -89.5404
-15 | -1.397 | 0.01528 | -0.0355 | -91.4267
-14.5 | -1.352 | 0.01435 | -0.0343 | -94.216
-14 | -1.3057 | 0.01346 | -0.0334 | -97.0059
-13.5 | -1.257 | 0.01274 | -0.0327 | -98.6656
-13 | -1.2067 | 0.01213 | -0.0322 | -99.4806
-12.5 | -1.1552 | 0.0116 | -0.0318 | -99.5862
-12 | -1.1029 | 0.01112 | -0.0315 | -99.1817
-11.5 | -1.0507 | 0.01054 | -0.0312 | -99.6869
-11 | -0.998 | 0.00999 | -0.031 | -99.8999
-10.5 | -0.9442 | 0.00954 | -0.0309 | -98.9727
-10 | -0.8896 | 0.00916 | -0.0309 | -97.1179
-9.5 | -0.8345 | 0.00883 | -0.0309 | -94.5074
-9 | -0.779 | 0.00853 | -0.0311 | -91.3247
-8.5 | -0.7239 | 0.0081 | -0.0311 | -89.3704
-8 | -0.668 | 0.00778 | -0.0313 | -85.8612
-7.5 | -0.6115 | 0.00753 | -0.0316 | -81.2085
-7 | -0.5547 | 0.00731 | -0.0319 | -75.8824
-6.5 | -0.4977 | 0.00711 | -0.0322 | -70
-6 | -0.4409 | 0.00681 | -0.0325 | -64.743
-5.5 | -0.3836 | 0.0066 | -0.0329 | -58.1212
-5 | -0.3261 | 0.00643 | -0.0333 | -50.7154
-4.5 | -0.2683 | 0.00628 | -0.0338 | -42.7229
-4 | -0.2105 | 0.00612 | -0.0342 | -34.3954
-3.5 | -0.1525 | 0.00595 | -0.0347 | -25.6303
-3 | -0.0944 | 0.00585 | -0.0353 | -16.1368
-2.5 | -0.0363 | 0.00574 | -0.0358 | -6.324
-2 | 0.022 | 0.00564 | -0.0364 | 3.9007
-1.5 | 0.0802 | 0.00554 | -0.0369 | 14.4765
-0.5 | 0.1963 | 0.00518 | -0.0381 | 37.8958
0 | 0.254 | 0.00489 | -0.0388 | 51.9427
0.5 | 0.31 | 0.00411 | -0.0394 | 75.4258
1 | 0.3682 | 0.00398 | -0.0401 | 92.5126
1.5 | 0.4266 | 0.0039 | -0.0408 | 109.3846
2 | 0.4848 | 0.00389 | -0.0415 | 124.6272
2.5 | 0.543 | 0.00398 | -0.0421 | 136.4322
3 | 0.6004 | 0.00419 | -0.0427 | 143.2936
3.5 | 0.6559 | 0.00466 | -0.0431 | 140.7511
4 | 0.7106 | 0.00521 | -0.0434 | 136.3916
4.5 | 0.7655 | 0.00568 | -0.0438 | 134.7711
5 | 0.8184 | 0.00635 | -0.0438 | 128.8819
5.5 | 0.8713 | 0.00696 | -0.0438 | 125.1868
6 | 0.9241 | 0.0075 | -0.0438 | 123.2133
6.5 | 0.9764 | 0.00802 | -0.0437 | 121.7456
7 | 1.0295 | 0.0084 | -0.0437 | 122.5595
7.5 | 1.0822 | 0.00877 | -0.0436 | 123.3979
8 | 1.1337 | 0.00915 | -0.0434 | 123.9016
8.5 | 1.1841 | 0.00949 | -0.0429 | 124.7734
9 | 1.2341 | 0.00988 | -0.0424 | 124.9089
9.5 | 1.284 | 0.01034 | -0.042 | 124.1779
10 | 1.3316 | 0.01091 | -0.0413 | 122.0532
10.5 | 1.3784 | 0.01145 | -0.0404 | 120.3843
11 | 1.4229 | 0.01204 | -0.0393 | 118.1811
11.5 | 1.4636 | 0.01273 | -0.0375 | 114.9725
12 | 1.4976 | 0.01345 | -0.0346 | 111.3457
12.5 | 1.5193 | 0.01425 | -0.0296 | 106.6175
13 | 1.5431 | 0.01532 | -0.0258 | 100.7245
13.5 | 1.5647 | 0.01674 | -0.0223 | 93.4707
14 | 1.5881 | 0.01828 | -0.0195 | 86.8764
14.5 | 1.611 | 0.02 | -0.0171 | 80.55
15 | 1.6307 | 0.02208 | -0.0147 | 73.8542
15.5 | 1.6464 | 0.02461 | -0.0125 | 66.8996
16 | 1.6634 | 0.0272 | -0.0108 | 61.1544
16.5 | 1.677 | 0.03022 | -0.0092 | 55.4931
17 | 1.6854 | 0.03384 | -0.0079 | 49.805
17.5 | 1.6978 | 0.03736 | -0.0071 | 45.4443
18 | 1.7022 | 0.04187 | -0.0066 | 40.6544
18.5 | 1.7112 | 0.04613 | -0.0065 | 37.0952
19 | 1.7169 | 0.05097 | -0.0068 | 33.6845
19.5 | 1.7179 | 0.05653 | -0.0076 | 30.3892
20 | 1.7194 | 0.06235 | -0.0088 | 27.5766

## 99. Re 8M Mach 0.10 (1)
BIGFOIL.COM POLAR EXPORT
NACA64-413 a=0.2
NACA64-413 a=0.2 |  |  |  | Cl Max: | 1.312 | at alpha= | 11.5 | deg
JavaFoil+Calcfoil stall+Eppler ext transition |  |  |  | L/D Max: | 131.814 | at alpha= | 5.5 | deg
Re: | 8000000 |  |  | Cd Min: | 0.00475 | at alpha= | -0.5 | deg
Mach: | 0.1 |  |  | Cl=0 at alpha= | -2.125 | deg
|  |  |  | @ Cl=0.1, Cd= | 0.0061567
|  |  |  | @ Cl=0.4, Cd= | 0.005009
|  |  |  | @ Cl=0.6, Cd= | 0.0058212
alpha (deg) | Cl | Cd | Cm | Cl/Cd
-15.5 | -0.625 | 0.1118 | -0.01 | -5.594
-15 | -0.642 | 0.10517 | -0.01 | -6.102
-14.5 | -0.655 | 0.09855 | -0.011 | -6.648
-14 | -0.666 | 0.09344 | -0.011 | -7.129
-13.5 | -0.676 | 0.08585 | -0.012 | -7.87
-13 | -0.682 | 0.08036 | -0.012 | -8.482
-12.5 | -0.685 | 0.07466 | -0.013 | -9.175
-12 | -0.685 | 0.06862 | -0.014 | -9.987
-11.5 | -0.685 | 0.06077 | -0.015 | -11.279
-11 | -0.766 | 0.01813 | -0.022 | -42.249
-10.5 | -0.804 | 0.01034 | -0.024 | -77.738
-10 | -0.782 | 0.00973 | -0.025 | -80.376
-9.5 | -0.755 | 0.00924 | -0.025 | -81.672
-9 | -0.723 | 0.00887 | -0.026 | -81.515
-8.5 | -0.685 | 0.00857 | -0.026 | -79.933
-8 | -0.643 | 0.00819 | -0.027 | -78.536
-7.5 | -0.598 | 0.00798 | -0.027 | -74.978
-7 | -0.551 | 0.00776 | -0.028 | -70.949
-6.5 | -0.5 | 0.00753 | -0.028 | -66.443
-6 | -0.448 | 0.00739 | -0.029 | -60.678
-5.5 | -0.394 | 0.00719 | -0.029 | -54.852
-5 | -0.339 | 0.007 | -0.03 | -48.361
-4.5 | -0.282 | 0.00686 | -0.03 | -41.039
-4 | -0.223 | 0.00672 | -0.031 | -33.238
-3.5 | -0.165 | 0.0066 | -0.031 | -24.92
-3 | -0.105 | 0.00649 | -0.032 | -16.189
-2.5 | -0.045 | 0.00638 | -0.032 | -7.104
-2 | 0.015 | 0.00628 | -0.033 | 2.345
-1.5 | 0.075 | 0.00619 | -0.033 | 12.115
-1 | 0.135 | 0.00611 | -0.034 | 22.15
-0.5 | 0.196 | 0.00475 | -0.034 | 41.286
0 | 0.257 | 0.00479 | -0.035 | 53.561
0.5 | 0.317 | 0.00489 | -0.036 | 64.891
1 | 0.377 | 0.00494 | -0.036 | 76.156
1.5 | 0.437 | 0.00512 | -0.037 | 85.318
2 | 0.497 | 0.00544 | -0.037 | 91.293
2.5 | 0.557 | 0.00569 | -0.038 | 97.857
3 | 0.616 | 0.00587 | -0.038 | 105.083
3.5 | 0.676 | 0.00609 | -0.039 | 111.036
4 | 0.735 | 0.00632 | -0.04 | 116.292
4.5 | 0.793 | 0.00653 | -0.04 | 121.426
5 | 0.851 | 0.00681 | -0.041 | 125.053
5.5 | 0.907 | 0.00688 | -0.041 | 131.814
6 | 0.961 | 0.00775 | -0.042 | 124.043
6.5 | 1.011 | 0.0095 | -0.042 | 106.485
7 | 1.06 | 0.00997 | -0.043 | 106.352
7.5 | 1.107 | 0.01041 | -0.043 | 106.331
8 | 1.151 | 0.01089 | -0.044 | 105.727
8.5 | 1.191 | 0.01145 | -0.044 | 103.969
9 | 1.225 | 0.01208 | -0.045 | 101.474
9.5 | 1.255 | 0.01283 | -0.045 | 97.861
10 | 1.281 | 0.01358 | -0.045 | 94.294
10.5 | 1.301 | 0.01439 | -0.046 | 90.409
11 | 1.31 | 0.01533 | -0.046 | 85.486
11.5 | 1.312 | 0.01638 | -0.047 | 80.141
12 | 1.307 | 0.01775 | -0.047 | 73.643
12.5 | 1.295 | 0.01912 | -0.047 | 67.73
13 | 1.276 | 0.0206 | -0.048 | 61.957
13.5 | 1.252 | 0.02205 | -0.048 | 56.796
14 | 1.221 | 0.02417 | -0.048 | 50.509
14.5 | 1.185 | 0.02655 | -0.049 | 44.626
15 | 1.144 | 0.02919 | -0.049 | 39.203
15.5 | 1.098 | 0.03346 | -0.049 | 32.798
16 | 1.049 | 0.03821 | -0.049 | 27.445
16.5 | 1.001 | 0.04208 | -0.049 | 23.796

## 100. Re 8M Mach 0.10 (2)
BIGFOIL.COM POLAR EXPORT
NACA64-413 a=0.2
NACA64-413 a=0.2 |  |  |  | Cl Max: | 1.7054 | at alpha= | 19 | deg
XFOIL ncrit=9 |  |  |  | L/D Max: | 143.857 | at alpha= | 3 | deg
Re: | 8000000 |  |  | Cd Min: | 0.06741 | at alpha= | 20 | deg
Mach: | 0.1 |  |  | Cl=0 at alpha= | -2.1894 | deg
|  |  |  | @ Cl=0.1, Cd= | 0.0055008
|  |  |  | @ Cl=0.4, Cd= | 0.0039499
|  |  |  | @ Cl=0.6, Cd= | 0.004184
alpha (deg) | Cl | Cd | Cm | Cl/Cd
-20 | -1.5316 | 0.04398 | -0.0633 | -34.8249
-19.5 | -1.5524 | 0.03684 | -0.0652 | -42.139
-19 | -1.5612 | 0.03172 | -0.065 | -49.2182
-18.5 | -1.5613 | 0.02796 | -0.0632 | -55.8405
-18 | -1.5555 | 0.0251 | -0.0604 | -61.9721
-17.5 | -1.5476 | 0.02281 | -0.0565 | -67.8474
-16.5 | -1.5252 | 0.01937 | -0.0455 | -78.7403
-16 | -1.4934 | 0.018 | -0.0425 | -82.9667
-15.5 | -1.4533 | 0.01691 | -0.0404 | -85.9432
-15 | -1.4095 | 0.01595 | -0.0388 | -88.3699
-14.5 | -1.3629 | 0.01512 | -0.0375 | -90.1389
-14 | -1.3166 | 0.01413 | -0.0362 | -93.1776
-13.5 | -1.2685 | 0.01322 | -0.0351 | -95.9531
-13 | -1.2182 | 0.0125 | -0.0343 | -97.456
-12.5 | -1.1663 | 0.01188 | -0.0337 | -98.1734
-11.5 | -1.0599 | 0.01083 | -0.0328 | -97.867
-11 | -1.0068 | 0.0102 | -0.0324 | -98.7059
-10.5 | -0.9525 | 0.0097 | -0.0321 | -98.1959
-10 | -0.8974 | 0.00928 | -0.0319 | -96.7026
-9.5 | -0.8416 | 0.00892 | -0.0319 | -94.3498
-9 | -0.7853 | 0.00862 | -0.0319 | -91.1021
-8.5 | -0.7296 | 0.00819 | -0.0319 | -89.0842
-8 | -0.6732 | 0.00785 | -0.032 | -85.758
-7.5 | -0.6162 | 0.00758 | -0.0321 | -81.2929
-7 | -0.5589 | 0.00735 | -0.0324 | -76.0408
-6.5 | -0.5013 | 0.00714 | -0.0327 | -70.2101
-6 | -0.444 | 0.00684 | -0.0329 | -64.9123
-5.5 | -0.3863 | 0.00663 | -0.0332 | -58.2655
-5 | -0.3283 | 0.00645 | -0.0336 | -50.8992
-4.5 | -0.27 | 0.00629 | -0.0341 | -42.9253
-4 | -0.2118 | 0.00613 | -0.0345 | -34.5514
-3.5 | -0.1534 | 0.00596 | -0.035 | -25.7383
-3 | -0.0949 | 0.00585 | -0.0355 | -16.2222
-2.5 | -0.0364 | 0.00575 | -0.036 | -6.3304
-2 | 0.0222 | 0.00565 | -0.0366 | 3.9292
-1.5 | 0.0808 | 0.00555 | -0.0372 | 14.5586
-1 | 0.1393 | 0.0054 | -0.0378 | 25.7963
-0.5 | 0.1976 | 0.00518 | -0.0384 | 38.1467
0 | 0.2557 | 0.00491 | -0.039 | 52.0774
0.5 | 0.312 | 0.00411 | -0.0397 | 75.9124
1 | 0.3706 | 0.00399 | -0.0403 | 92.8822
1.5 | 0.4293 | 0.00391 | -0.041 | 109.7954
2 | 0.4879 | 0.00389 | -0.0417 | 125.4242
2.5 | 0.5465 | 0.00398 | -0.0424 | 137.3116
3 | 0.6042 | 0.0042 | -0.043 | 143.8571
3.5 | 0.6602 | 0.00466 | -0.0434 | 141.6738
4 | 0.7152 | 0.00522 | -0.0437 | 137.0115
4.5 | 0.7703 | 0.00571 | -0.0439 | 134.9037
5 | 0.8234 | 0.00639 | -0.044 | 128.8576
5.5 | 0.8765 | 0.00701 | -0.0439 | 125.0357
6.5 | 0.9825 | 0.00807 | -0.0437 | 121.7472
7 | 1.0358 | 0.00846 | -0.0436 | 122.435
7.5 | 1.0889 | 0.00883 | -0.0435 | 123.3182
8 | 1.1407 | 0.00923 | -0.0432 | 123.5861
8.5 | 1.1912 | 0.00958 | -0.0426 | 124.3424
9 | 1.2415 | 0.00997 | -0.042 | 124.5236
9.5 | 1.2916 | 0.01046 | -0.0415 | 123.4799
10 | 1.339 | 0.01105 | -0.0406 | 121.1765
10.5 | 1.386 | 0.01159 | -0.0396 | 119.5858
11 | 1.4296 | 0.01223 | -0.0381 | 116.8929
11.5 | 1.469 | 0.01296 | -0.0359 | 113.3488
12 | 1.4955 | 0.01369 | -0.0314 | 109.2403
12.5 | 1.519 | 0.01463 | -0.027 | 103.8278
13 | 1.5425 | 0.01588 | -0.0233 | 97.1348
13.5 | 1.5643 | 0.01745 | -0.02 | 89.6447
14 | 1.5889 | 0.01905 | -0.0173 | 83.4068
14.5 | 1.6099 | 0.02103 | -0.0148 | 76.5525
15 | 1.6271 | 0.02343 | -0.0124 | 69.4452
15.5 | 1.6444 | 0.02601 | -0.0104 | 63.2218
16 | 1.6591 | 0.02894 | -0.0086 | 57.329
16.5 | 1.6694 | 0.0324 | -0.0071 | 51.5247
17 | 1.677 | 0.03636 | -0.0059 | 46.1221
17.5 | 1.6886 | 0.04018 | -0.0053 | 42.0259
18 | 1.6938 | 0.04484 | -0.005 | 37.7743
18.5 | 1.7031 | 0.04932 | -0.0052 | 34.5316
19 | 1.7054 | 0.05477 | -0.0058 | 31.1375
19.5 | 1.704 | 0.06091 | -0.0069 | 27.9757
20 | 1.7022 | 0.06741 | -0.0085 | 25.2514

## 101. Re 8M Mach 0.25 (1)
BIGFOIL.COM POLAR EXPORT
NACA64-413 a=0.2
NACA64-413 a=0.2 |  |  |  | Cl Max: | 1.285 | at alpha= | 10.5 | deg
JavaFoil+Calcfoil stall+Eppler ext transition |  |  |  | L/D Max: | 130.975 | at alpha= | 5 | deg
Re: | 8000000 |  |  | Cd Min: | 0.00478 | at alpha= | -0.5 | deg
Mach: | 0.25 |  |  | Cl=0 at alpha= | -2.121 | deg
|  |  |  | @ Cl=0.1, Cd= | 0.0062003
|  |  |  | @ Cl=0.4, Cd= | 0.0050298
|  |  |  | @ Cl=0.6, Cd= | 0.0058418
alpha (deg) | Cl | Cd | Cm | Cl/Cd
-14.5 | -0.414 | 0.1158 | -0.01 | -3.577
-14 | -0.458 | 0.10642 | -0.01 | -4.302
-13.5 | -0.497 | 0.09789 | -0.011 | -5.077
-13 | -0.531 | 0.092 | -0.011 | -5.771
-12.5 | -0.56 | 0.08451 | -0.012 | -6.621
-12 | -0.582 | 0.07709 | -0.012 | -7.553
-11.5 | -0.598 | 0.07198 | -0.013 | -8.315
-11 | -0.609 | 0.06635 | -0.013 | -9.174
-10.5 | -0.613 | 0.06095 | -0.014 | -10.059
-10 | -0.613 | 0.05446 | -0.016 | -11.255
-9.5 | -0.728 | 0.00952 | -0.026 | -76.508
-9 | -0.713 | 0.00937 | -0.026 | -76.049
-8.5 | -0.681 | 0.00891 | -0.027 | -76.441
-8 | -0.644 | 0.00859 | -0.027 | -74.997
-7.5 | -0.603 | 0.00819 | -0.028 | -73.641
-7 | -0.558 | 0.00795 | -0.028 | -70.154
-6.5 | -0.509 | 0.00769 | -0.029 | -66.142
-6 | -0.457 | 0.00749 | -0.029 | -61.04
-5.5 | -0.403 | 0.00731 | -0.03 | -55.079
-5 | -0.346 | 0.00714 | -0.03 | -48.525
-4.5 | -0.289 | 0.00695 | -0.031 | -41.528
-4 | -0.229 | 0.0068 | -0.032 | -33.7
-3.5 | -0.169 | 0.00667 | -0.032 | -25.321
-3 | -0.108 | 0.00652 | -0.033 | -16.542
-2.5 | -0.047 | 0.00644 | -0.033 | -7.226
-2 | 0.015 | 0.0063 | -0.034 | 2.401
-1.5 | 0.077 | 0.00623 | -0.034 | 12.368
-1 | 0.139 | 0.00615 | -0.035 | 22.621
-0.5 | 0.202 | 0.00478 | -0.035 | 42.174
0 | 0.264 | 0.00485 | -0.036 | 54.357
0.5 | 0.326 | 0.00491 | -0.037 | 66.326
1 | 0.387 | 0.00499 | -0.037 | 77.565
1.5 | 0.449 | 0.00518 | -0.038 | 86.55
2 | 0.51 | 0.00554 | -0.038 | 92.186
2.5 | 0.572 | 0.00575 | -0.039 | 99.417
3 | 0.633 | 0.00595 | -0.039 | 106.503
3.5 | 0.695 | 0.00618 | -0.04 | 112.319
4 | 0.755 | 0.00646 | -0.041 | 116.907
4.5 | 0.815 | 0.00668 | -0.041 | 121.952
5 | 0.874 | 0.00667 | -0.042 | 130.975
5.5 | 0.93 | 0.00725 | -0.042 | 128.372
6 | 0.982 | 0.00943 | -0.043 | 104.135
6.5 | 1.033 | 0.00996 | -0.043 | 103.705
7 | 1.082 | 0.01042 | -0.044 | 103.798
7.5 | 1.128 | 0.01096 | -0.044 | 102.862
8 | 1.17 | 0.01154 | -0.045 | 101.352
8.5 | 1.207 | 0.01221 | -0.045 | 98.848
9 | 1.236 | 0.01299 | -0.046 | 95.168
9.5 | 1.26 | 0.01386 | -0.046 | 90.899
10 | 1.276 | 0.01473 | -0.046 | 86.631
10.5 | 1.285 | 0.01578 | -0.047 | 81.408
11 | 1.278 | 0.01689 | -0.047 | 75.644
11.5 | 1.259 | 0.01832 | -0.048 | 68.693
12 | 1.228 | 0.02007 | -0.048 | 61.161
12.5 | 1.184 | 0.02219 | -0.048 | 53.367
13 | 1.129 | 0.02466 | -0.049 | 45.808
13.5 | 1.062 | 0.02799 | -0.049 | 37.954
14 | 0.978 | 0.03468 | -0.048 | 28.21
14.5 | 0.885 | 0.04406 | -0.047 | 20.077
15 | 0.758 | 0.07452 | -0.042 | 10.176
15.5 | 0.64 | 0.1134 | -0.031 | 5.646

## 102. Re 8M Mach 0.25 (2)
BIGFOIL.COM POLAR EXPORT
NACA64-413 a=0.2
NACA64-413 a=0.2 |  |  |  | Cl Max: | 1.6411 | at alpha= | 17 | deg
XFOIL ncrit=9 |  |  |  | L/D Max: | 147.2 | at alpha= | 3 | deg
Re: | 8000000 |  |  | Cd Min: | 0.21692 | at alpha= | -19.5 | deg
Mach: | 0.25 |  |  | Cl=0 at alpha= | -2.1944 | deg
|  |  |  | @ Cl=0.1, Cd= | 0.0055414
|  |  |  | @ Cl=0.4, Cd= | 0.0039959
|  |  |  | @ Cl=0.6, Cd= | 0.0041471
alpha (deg) | Cl | Cd | Cm | Cl/Cd
-19.5 | -0.7066 | 0.21692 | 0.046 | -3.2574
-19 | -0.7028 | 0.20487 | 0.0394 | -3.4305
-18.5 | -0.6856 | 0.19804 | 0.0348 | -3.4619
-18 | -0.689 | 0.18438 | 0.0273 | -3.7368
-17.5 | -0.6791 | 0.17558 | 0.0219 | -3.8678
-17 | -1.1601 | 0.06782 | -0.0546 | -17.1056
-16.5 | -1.2263 | 0.05036 | -0.0687 | -24.3507
-16 | -1.2871 | 0.03843 | -0.075 | -33.4921
-15 | -1.3512 | 0.02675 | -0.0695 | -50.5121
-14.5 | -1.3698 | 0.02341 | -0.0609 | -58.5135
-14 | -1.3516 | 0.0203 | -0.0559 | -66.5813
-13.5 | -1.3189 | 0.01772 | -0.052 | -74.43
-13 | -1.2729 | 0.01603 | -0.0491 | -79.4074
-12.5 | -1.2214 | 0.01474 | -0.0467 | -82.863
-12 | -1.1699 | 0.01336 | -0.0444 | -87.5674
-11.5 | -1.1138 | 0.01243 | -0.0426 | -89.6058
-11 | -1.0564 | 0.01166 | -0.0411 | -90.6003
-10.5 | -0.9979 | 0.01101 | -0.0399 | -90.6358
-10 | -0.9407 | 0.01018 | -0.0386 | -92.4067
-9.5 | -0.8815 | 0.00962 | -0.0377 | -91.632
-9 | -0.8217 | 0.00917 | -0.037 | -89.6074
-8.5 | -0.7617 | 0.00878 | -0.0365 | -86.754
-8 | -0.7024 | 0.00828 | -0.0359 | -84.8309
-7.5 | -0.6424 | 0.00789 | -0.0356 | -81.4195
-7 | -0.5821 | 0.00758 | -0.0354 | -76.7942
-6.5 | -0.5216 | 0.00732 | -0.0353 | -71.2568
-6 | -0.461 | 0.00709 | -0.0353 | -65.0212
-5.5 | -0.401 | 0.00676 | -0.0353 | -59.3195
-5 | -0.3404 | 0.00656 | -0.0355 | -51.8902
-4.5 | -0.2798 | 0.00637 | -0.0357 | -43.9246
-4 | -0.219 | 0.00622 | -0.0361 | -35.209
-3.5 | -0.1585 | 0.00603 | -0.0364 | -26.2852
-3 | -0.0978 | 0.00589 | -0.0369 | -16.6044
-2.5 | -0.0371 | 0.0058 | -0.0373 | -6.3966
-2 | 0.0236 | 0.00568 | -0.0379 | 4.1549
-1.5 | 0.0843 | 0.00557 | -0.0384 | 15.1346
-1 | 0.1448 | 0.00546 | -0.039 | 26.5201
-0.5 | 0.2051 | 0.00523 | -0.0396 | 39.2161
0.5 | 0.3232 | 0.00413 | -0.0409 | 78.2567
1 | 0.3837 | 0.00402 | -0.0416 | 95.4478
1.5 | 0.4445 | 0.00393 | -0.0423 | 113.1043
2 | 0.5052 | 0.00392 | -0.043 | 128.8776
2.5 | 0.5659 | 0.00401 | -0.0437 | 141.1222
3 | 0.6256 | 0.00425 | -0.0442 | 147.2
3.5 | 0.6836 | 0.00471 | -0.0446 | 145.138
4 | 0.7404 | 0.0053 | -0.0448 | 139.6981
4.5 | 0.7973 | 0.00583 | -0.0449 | 136.7581
5 | 0.8518 | 0.00656 | -0.0447 | 129.8476
5.5 | 0.9063 | 0.00723 | -0.0444 | 125.3527
6 | 0.9604 | 0.00786 | -0.044 | 122.1883
6.5 | 1.0152 | 0.00838 | -0.0436 | 121.1456
7 | 1.0702 | 0.0088 | -0.0432 | 121.6136
7.5 | 1.1251 | 0.0092 | -0.0426 | 122.2935
8 | 1.1787 | 0.00962 | -0.0418 | 122.526
8.5 | 1.2289 | 0.01009 | -0.0404 | 121.7939
9 | 1.2816 | 0.0105 | -0.0394 | 122.0571
9.5 | 1.3303 | 0.01116 | -0.0378 | 119.2025
10 | 1.3777 | 0.01179 | -0.036 | 116.8533
10.5 | 1.4203 | 0.01252 | -0.0333 | 113.4425
11 | 1.4423 | 0.01343 | -0.0272 | 107.3939
11.5 | 1.4695 | 0.01449 | -0.0228 | 101.4148
12 | 1.4961 | 0.01587 | -0.0188 | 94.2722
12.5 | 1.5195 | 0.01767 | -0.0151 | 85.9932
13 | 1.5438 | 0.01965 | -0.012 | 78.5649
13.5 | 1.5655 | 0.02198 | -0.0091 | 71.2238
14 | 1.5831 | 0.02478 | -0.0063 | 63.8862
14.5 | 1.5995 | 0.02788 | -0.004 | 57.3709
15 | 1.6137 | 0.03133 | -0.002 | 51.5065
15.5 | 1.6198 | 0.03572 | -0.0003 | 45.3471
16 | 1.631 | 0.03995 | 0.0007 | 40.826
16.5 | 1.6368 | 0.04498 | 0.0014 | 36.3895
17 | 1.6411 | 0.05042 | 0.0015 | 32.5486
17.5 | 1.6407 | 0.05667 | 0.0009 | 28.9518
18 | 1.6363 | 0.06377 | -0.0003 | 25.6594
18.5 | 1.6308 | 0.07132 | -0.0023 | 22.866
19 | 1.6211 | 0.07986 | -0.0051 | 20.2993
19.5 | 1.6031 | 0.08994 | -0.0092 | 17.8241
20 | 1.5831 | 0.10087 | -0.0143 | 15.6945

## 103. Re 8M Mach 0.50 (1)
BIGFOIL.COM POLAR EXPORT
NACA64-413 a=0.2
NACA64-413 a=0.2 |  |  |  | Cl Max: | 1.281 | at alpha= | 20 | deg
JavaFoil+Calcfoil stall+Eppler ext transition |  |  |  | L/D Max: | 130.399 | at alpha= | 4.5 | deg
Re: | 8000000 |  |  | Cd Min: | 0.00491 | at alpha= | -0.5 | deg
Mach: | 0.5 |  |  | Cl=0 at alpha= | -2.1232 | deg
|  |  |  | @ Cl=0.1, Cd= | 0.0064177
|  |  |  | @ Cl=0.4, Cd= | 0.0051123
|  |  |  | @ Cl=0.6, Cd= | 0.0060361
alpha (deg) | Cl | Cd | Cm | Cl/Cd
-20 | -0.986 | 0.15051 | -0.011 | -6.549
-19.5 | -0.959 | 0.14456 | -0.012 | -6.631
-19 | -0.934 | 0.1427 | -0.012 | -6.549
-18.5 | -0.907 | 0.13737 | -0.012 | -6.601
-18 | -0.878 | 0.1312 | -0.012 | -6.693
-17.5 | -0.849 | 0.12896 | -0.012 | -6.581
-17 | -0.822 | 0.12262 | -0.012 | -6.7
-16.5 | -0.795 | 0.11985 | -0.012 | -6.631
-16 | -0.769 | 0.11714 | -0.013 | -6.561
-15.5 | -0.74 | 0.1116 | -0.013 | -6.634
-15 | -0.713 | 0.10499 | -0.013 | -6.787
-14.5 | -0.686 | 0.0971 | -0.013 | -7.064
-14 | -0.66 | 0.08933 | -0.014 | -7.385
-13.5 | -0.633 | 0.08329 | -0.014 | -7.604
-13 | -0.602 | 0.09395 | -0.013 | -6.405
-12.5 | -0.574 | 0.08722 | -0.013 | -6.583
-12 | -0.547 | 0.07974 | -0.014 | -6.861
-11.5 | -0.518 | 0.09178 | -0.013 | -5.644
-11 | -0.496 | 0.06495 | -0.016 | -7.632
-10.5 | -0.472 | 0.05729 | -0.018 | -8.237
-10 | -0.437 | 0.06383 | -0.015 | -6.846
-9.5 | -0.408 | 0.06528 | -0.014 | -6.249
-9 | -0.381 | 0.05796 | -0.015 | -6.57
-8.5 | -0.354 | 0.053 | -0.016 | -6.678
-8 | -0.327 | 0.04894 | -0.017 | -6.683
-7.5 | -0.298 | 0.05131 | -0.015 | -5.799
-7 | -0.27 | 0.04778 | -0.015 | -5.648
-6.5 | -0.39 | 0.04174 | -0.017 | -9.333
-6 | -0.467 | 0.0083 | -0.033 | -56.249
-5.5 | -0.427 | 0.00795 | -0.034 | -53.753
-5 | -0.375 | 0.00764 | -0.034 | -49.099
-4.5 | -0.316 | 0.00739 | -0.035 | -42.834
-4 | -0.253 | 0.00716 | -0.035 | -35.306
-3.5 | -0.187 | 0.00697 | -0.036 | -26.847
-3 | -0.12 | 0.00683 | -0.037 | -17.559
-2.5 | -0.052 | 0.00668 | -0.037 | -7.764
-2 | 0.017 | 0.00653 | -0.038 | 2.587
-1.5 | 0.086 | 0.00644 | -0.038 | 13.356
-1 | 0.155 | 0.00633 | -0.039 | 24.545
-0.5 | 0.225 | 0.00491 | -0.04 | 45.875
0 | 0.295 | 0.00498 | -0.04 | 59.155
0.5 | 0.364 | 0.00507 | -0.041 | 71.825
1 | 0.432 | 0.00515 | -0.042 | 83.992
1.5 | 0.501 | 0.00549 | -0.042 | 91.28
2 | 0.57 | 0.00591 | -0.043 | 96.361
2.5 | 0.639 | 0.0062 | -0.043 | 102.936
3 | 0.707 | 0.00649 | -0.044 | 108.882
3.5 | 0.775 | 0.00685 | -0.045 | 113.146
4 | 0.842 | 0.00691 | -0.045 | 121.84
4.5 | 0.906 | 0.00695 | -0.046 | 130.399
5 | 0.967 | 0.00782 | -0.047 | 123.676
5.5 | 1.021 | 0.0097 | -0.047 | 105.221
6 | 1.07 | 0.01153 | -0.047 | 92.787
6.5 | 1.117 | 0.01233 | -0.048 | 90.589
7 | 1.156 | 0.01323 | -0.048 | 87.379
7.5 | 1.184 | 0.01434 | -0.049 | 82.537
8 | 1.192 | 0.01566 | -0.049 | 76.15
8.5 | 1.154 | 0.01733 | -0.049 | 66.572
9 | 0.839 | 0.02178 | -0.049 | 38.506
9.5 | 0.75 | 0.02204 | -0.05 | 34.024
10 | 0.659 | 0.07079 | -0.024 | 9.315
10.5 | 0.809 | 0.02446 | -0.051 | 33.077
11 | 0.832 | 0.02854 | -0.051 | 29.141
11.5 | 0.742 | 0.08201 | -0.029 | 9.05
12 | 0.893 | 0.03001 | -0.052 | 29.769
12.5 | 0.91 | 0.0365 | -0.052 | 24.929
13 | 0.894 | 0.05829 | -0.048 | 15.338
13.5 | 0.943 | 0.04882 | -0.051 | 19.322
14 | 0.881 | 0.09909 | -0.035 | 8.893
14.5 | 0.956 | 0.07822 | -0.047 | 12.228
15 | 0.927 | 0.11004 | -0.033 | 8.426
15.5 | 0.962 | 0.11165 | -0.037 | 8.62
16 | 1.041 | 0.08734 | -0.048 | 11.92
16.5 | 1.018 | 0.12633 | -0.039 | 8.058
17 | 1.046 | 0.12002 | -0.04 | 8.718
17.5 | 1.152 | 0.07928 | -0.053 | 14.531
18 | 1.163 | 0.09447 | -0.052 | 12.307
18.5 | 1.118 | 0.13576 | -0.04 | 8.235
19 | 1.214 | 0.09807 | -0.053 | 12.38
19.5 | 1.262 | 0.09083 | -0.055 | 13.892
20 | 1.281 | 0.10062 | -0.055 | 12.732

## 104. Re 8M Mach 0.50 (2)
BIGFOIL.COM POLAR EXPORT
NACA64-413 a=0.2
NACA64-413 a=0.2 |  |  |  | Cl Max: | 1.4019 | at alpha= | 10.5 | deg
XFOIL ncrit=9 |  |  |  | L/D Max: | 162.697 | at alpha= | 3 | deg
Re: | 8000000 |  |  | Cd Min: | 0.26251 | at alpha= | -20 | deg
Mach: | 0.5 |  |  | Cl=0 at alpha= | -2.2159 | deg
|  |  |  | @ Cl=0.1, Cd= | 0.0057405
|  |  |  | @ Cl=0.4, Cd= | 0.0042353
|  |  |  | @ Cl=0.6, Cd= | 0.0041156
alpha (deg) | Cl | Cd | Cm | Cl/Cd
-20 | -0.7559 | 0.26251 | 0.0674 | -2.8795
-19.5 | -0.7337 | 0.25373 | 0.062 | -2.8917
-19 | -0.711 | 0.2453 | 0.0567 | -2.8985
-18.5 | -0.6895 | 0.23623 | 0.0513 | -2.9188
-18 | -0.6699 | 0.22621 | 0.0456 | -2.9614
-17.5 | -0.6523 | 0.2185 | 0.0418 | -2.9854
-17 | -0.6311 | 0.21025 | 0.0368 | -3.0017
-16.5 | -0.6131 | 0.20045 | 0.0313 | -3.0586
-16 | -0.5931 | 0.19174 | 0.0262 | -3.0933
-15.5 | -0.5754 | 0.18234 | 0.0207 | -3.1556
-15 | -0.5571 | 0.17339 | 0.0155 | -3.213
-14.5 | -0.5428 | 0.16348 | 0.0098 | -3.3203
-14 | -0.5279 | 0.15412 | 0.0044 | -3.4253
-13.5 | -0.5096 | 0.14601 | -0.0005 | -3.4902
-13 | -0.4979 | 0.13641 | -0.0061 | -3.65
-12.5 | -0.4892 | 0.12659 | -0.0119 | -3.8644
-12 | -0.4784 | 0.11761 | -0.0172 | -4.0677
-11.5 | -0.4679 | 0.10896 | -0.0224 | -4.2942
-11 | -0.4717 | 0.098 | -0.0292 | -4.8133
-10.5 | -0.4685 | 0.08894 | -0.0348 | -5.2676
-10 | -0.4864 | 0.07688 | -0.043 | -6.3267
-9.5 | -0.4965 | 0.06646 | -0.0505 | -7.4707
-9 | -0.5193 | 0.0533 | -0.0629 | -9.743
-8.5 | -0.5537 | 0.04466 | -0.0677 | -12.3981
-8 | -0.5859 | 0.03871 | -0.064 | -15.1356
-7.5 | -0.5988 | 0.03084 | -0.0613 | -19.4163
-7 | -0.6099 | 0.02053 | -0.0573 | -29.7077
-6.5 | -0.5966 | 0.01157 | -0.0527 | -51.5644
-6 | -0.5364 | 0.00906 | -0.0494 | -59.2053
-5.5 | -0.4671 | 0.008 | -0.0471 | -58.3875
-5 | -0.3962 | 0.00734 | -0.0454 | -53.9782
-4.5 | -0.3245 | 0.0069 | -0.0444 | -47.029
-4 | -0.2527 | 0.00661 | -0.0437 | -38.23
-3.5 | -0.1813 | 0.00639 | -0.0434 | -28.3725
-3 | -0.1105 | 0.00614 | -0.0433 | -17.9967
-2.5 | -0.04 | 0.00598 | -0.0434 | -6.689
-2 | 0.0304 | 0.00585 | -0.0437 | 5.1966
-1.5 | 0.1003 | 0.00574 | -0.0441 | 17.4739
-1 | 0.1701 | 0.00563 | -0.0447 | 30.2131
-0.5 | 0.2393 | 0.00544 | -0.0453 | 43.989
0 | 0.3082 | 0.00515 | -0.0459 | 59.8447
0.5 | 0.374 | 0.00428 | -0.0466 | 87.3832
1 | 0.4438 | 0.00416 | -0.0474 | 106.6827
1.5 | 0.5136 | 0.0041 | -0.0481 | 125.2683
2 | 0.5842 | 0.0041 | -0.0488 | 142.4878
2.5 | 0.6549 | 0.00417 | -0.0495 | 157.0504
3 | 0.724 | 0.00445 | -0.0498 | 162.6966
3.5 | 0.7907 | 0.00497 | -0.0498 | 159.0946
4 | 0.8554 | 0.00566 | -0.0494 | 151.1307
4.5 | 0.9182 | 0.00643 | -0.0485 | 142.7994
5 | 0.9745 | 0.00755 | -0.0465 | 129.0728
5.5 | 1.0314 | 0.00849 | -0.0443 | 121.4841
6 | 1.0889 | 0.00928 | -0.0418 | 117.3384
6.5 | 1.1481 | 0.00988 | -0.0392 | 116.2045
7 | 1.2031 | 0.01056 | -0.0357 | 113.9299
7.5 | 1.247 | 0.01125 | -0.0302 | 110.8444
8 | 1.265 | 0.01224 | -0.0211 | 103.3497
9 | 1.3477 | 0.01566 | -0.0128 | 86.06
9.5 | 1.3787 | 0.01812 | -0.008 | 76.0872
10 | 1.4018 | 0.02132 | -0.0032 | 65.7505
10.5 | 1.4019 | 0.02624 | 0.0017 | 53.4261
11 | 1.3799 | 0.03296 | 0.0058 | 41.8659
11.5 | 1.3499 | 0.04089 | 0.0083 | 33.013
12 | 1.3203 | 0.04957 | 0.0092 | 26.6351
12.5 | 1.2878 | 0.05953 | 0.0081 | 21.6328
13 | 1.2555 | 0.07066 | 0.0047 | 17.7682
13.5 | 1.2238 | 0.08294 | -0.0007 | 14.7552
14 | 1.192 | 0.09649 | -0.0081 | 12.3536
14.5 | 1.1599 | 0.11123 | -0.0172 | 10.4279
15 | 1.1364 | 0.12559 | -0.0265 | 9.0485
15.5 | 1.1169 | 0.14007 | -0.036 | 7.9739

## 105. Re 10M Mach 0.00 (1)
BIGFOIL.COM POLAR EXPORT
NACA64-413 a=0.2
NACA64-413 a=0.2 |  |  |  | Cl Max: | 1.321 | at alpha= | 11.5 | deg
JavaFoil+Calcfoil stall+Eppler ext transition |  |  |  | L/D Max: | 124.202 | at alpha= | 5.5 | deg
Re: | 10000000 |  |  | Cd Min: | 0.00469 | at alpha= | -0.5 | deg
Mach: | 0 |  |  | Cl=0 at alpha= | -2.125 | deg
|  |  |  | @ Cl=0.1, Cd= | 0.0057842
|  |  |  | @ Cl=0.4, Cd= | 0.0051717
|  |  |  | @ Cl=0.6, Cd= | 0.0058193
alpha (deg) | Cl | Cd | Cm | Cl/Cd
-16 | -0.642 | 0.11517 | -0.01 | -5.572
-15.5 | -0.659 | 0.10772 | -0.01 | -6.122
-15 | -0.672 | 0.10219 | -0.011 | -6.578
-14.5 | -0.682 | 0.09715 | -0.011 | -7.02
-14 | -0.69 | 0.09052 | -0.012 | -7.627
-13.5 | -0.698 | 0.08287 | -0.012 | -8.418
-13 | -0.701 | 0.07748 | -0.013 | -9.041
-12.5 | -0.703 | 0.07075 | -0.014 | -9.93
-12 | -0.704 | 0.06286 | -0.015 | -11.193
-11.5 | -0.799 | 0.01575 | -0.022 | -50.72
-11 | -0.818 | 0.01057 | -0.023 | -77.421
-10.5 | -0.809 | 0.00972 | -0.024 | -83.276
-10 | -0.785 | 0.0093 | -0.025 | -84.465
-9.5 | -0.757 | 0.00889 | -0.025 | -85.096
-9 | -0.724 | 0.00854 | -0.026 | -84.788
-8.5 | -0.685 | 0.00824 | -0.026 | -83.06
-8 | -0.642 | 0.00791 | -0.027 | -81.21
-7.5 | -0.597 | 0.00773 | -0.027 | -77.262
-7 | -0.549 | 0.00747 | -0.028 | -73.534
-6.5 | -0.499 | 0.0073 | -0.028 | -68.346
-6 | -0.447 | 0.00712 | -0.029 | -62.725
-5.5 | -0.393 | 0.00695 | -0.029 | -56.509
-5 | -0.337 | 0.0068 | -0.03 | -49.568
-4.5 | -0.28 | 0.00665 | -0.03 | -42.129
-4 | -0.222 | 0.00649 | -0.031 | -34.247
-3.5 | -0.164 | 0.00639 | -0.031 | -25.64
-3 | -0.105 | 0.0063 | -0.032 | -16.613
-2.5 | -0.045 | 0.00621 | -0.032 | -7.269
-2 | 0.015 | 0.00609 | -0.033 | 2.409
-1.5 | 0.075 | 0.00603 | -0.033 | 12.375
-1 | 0.135 | 0.00544 | -0.034 | 24.75
-0.5 | 0.195 | 0.00469 | -0.034 | 41.57
0 | 0.255 | 0.00474 | -0.035 | 53.876
0.5 | 0.315 | 0.00483 | -0.035 | 65.306
1 | 0.375 | 0.00507 | -0.036 | 73.877
1.5 | 0.434 | 0.00531 | -0.037 | 81.849
2 | 0.494 | 0.00549 | -0.037 | 90.047
2.5 | 0.554 | 0.00564 | -0.038 | 98.14
3 | 0.613 | 0.00587 | -0.038 | 104.56
3.5 | 0.673 | 0.00606 | -0.039 | 110.982
4 | 0.732 | 0.00624 | -0.039 | 117.207
4.5 | 0.79 | 0.00649 | -0.04 | 121.728
5 | 0.847 | 0.00682 | -0.041 | 124.193
5.5 | 0.903 | 0.00727 | -0.041 | 124.202
6 | 0.956 | 0.00817 | -0.042 | 117.031
6.5 | 1.009 | 0.00856 | -0.042 | 117.769
7 | 1.058 | 0.00958 | -0.043 | 110.461
7.5 | 1.105 | 0.00997 | -0.043 | 110.787
8 | 1.15 | 0.01043 | -0.044 | 110.22
8.5 | 1.19 | 0.01097 | -0.044 | 108.471
9 | 1.225 | 0.01151 | -0.044 | 106.499
9.5 | 1.256 | 0.01217 | -0.045 | 103.211
10 | 1.283 | 0.01283 | -0.045 | 100.011
10.5 | 1.304 | 0.01368 | -0.046 | 95.348
11 | 1.316 | 0.01454 | -0.046 | 90.49
11.5 | 1.321 | 0.01537 | -0.047 | 85.95
12 | 1.319 | 0.0166 | -0.047 | 79.432
12.5 | 1.311 | 0.01783 | -0.047 | 73.486
13 | 1.296 | 0.01917 | -0.048 | 67.624
13.5 | 1.277 | 0.02047 | -0.048 | 62.377
14 | 1.25 | 0.02249 | -0.048 | 55.596
14.5 | 1.22 | 0.0244 | -0.049 | 50.002
15 | 1.185 | 0.02662 | -0.049 | 44.53
15.5 | 1.145 | 0.02996 | -0.049 | 38.224
16 | 1.103 | 0.03347 | -0.049 | 32.966
16.5 | 1.059 | 0.03753 | -0.049 | 28.22

## 106. Re 10M Mach 0.00 (2)
BIGFOIL.COM POLAR EXPORT
NACA64-413 a=0.2
NACA64-413 a=0.2 |  |  |  | Cl Max: | 1.7429 | at alpha= | 19 | deg
XFOIL ncrit=9 |  |  |  | L/D Max: | 141.153 | at alpha= | 3 | deg
Re: | 10000000 |  |  | Cd Min: | 0.05922 | at alpha= | 20 | deg
Mach: | 0 |  |  | Cl=0 at alpha= | -2.1844 | deg
|  |  |  | @ Cl=0.1, Cd= | 0.005325
|  |  |  | @ Cl=0.4, Cd= | 0.003877
|  |  |  | @ Cl=0.6, Cd= | 0.004251
alpha (deg) | Cl | Cd | Cm | Cl/Cd
-20 | -1.6359 | 0.03108 | -0.062 | -52.6351
-19.5 | -1.6356 | 0.02744 | -0.0604 | -59.6064
-19 | -1.6289 | 0.02469 | -0.0579 | -65.9741
-18.5 | -1.6181 | 0.02258 | -0.0546 | -71.6608
-18 | -1.6058 | 0.02092 | -0.0503 | -76.7591
-17.5 | -1.5952 | 0.01956 | -0.0445 | -81.5542
-17 | -1.5692 | 0.01827 | -0.0409 | -85.8894
-16.5 | -1.5354 | 0.01708 | -0.0384 | -89.8946
-16 | -1.4959 | 0.01604 | -0.0367 | -93.2606
-15.5 | -1.4522 | 0.01519 | -0.0354 | -95.6024
-15 | -1.4064 | 0.01442 | -0.0344 | -97.5312
-14.5 | -1.3587 | 0.01375 | -0.0336 | -98.8145
-14 | -1.311 | 0.01296 | -0.0327 | -101.1574
-13.5 | -1.2624 | 0.01219 | -0.032 | -103.5603
-13 | -1.2121 | 0.01155 | -0.0315 | -104.9437
-12.5 | -1.1604 | 0.01101 | -0.0311 | -105.3951
-12 | -1.1077 | 0.01054 | -0.0309 | -105.0949
-11.5 | -1.0543 | 0.01013 | -0.0308 | -104.077
-11 | -1.0011 | 0.00961 | -0.0306 | -104.1727
-10.5 | -0.9473 | 0.00913 | -0.0305 | -103.7568
-10 | -0.8928 | 0.00874 | -0.0305 | -102.151
-9.5 | -0.8375 | 0.00841 | -0.0305 | -99.5838
-8.5 | -0.7259 | 0.00781 | -0.0309 | -92.9449
-8 | -0.6699 | 0.00747 | -0.031 | -89.6787
-7.5 | -0.6135 | 0.00721 | -0.0313 | -85.0902
-7 | -0.5565 | 0.00699 | -0.0316 | -79.6137
-6.5 | -0.4993 | 0.00679 | -0.032 | -73.5346
-6 | -0.4421 | 0.00659 | -0.0323 | -67.0865
-5.5 | -0.3848 | 0.00636 | -0.0327 | -60.5031
-5 | -0.3271 | 0.00618 | -0.0332 | -52.9288
-4 | -0.2112 | 0.00591 | -0.0341 | -35.736
-3.5 | -0.1532 | 0.00576 | -0.0346 | -26.5972
-3 | -0.0951 | 0.00565 | -0.0352 | -16.8319
-2.5 | -0.0368 | 0.00556 | -0.0357 | -6.6187
-2 | 0.0215 | 0.00546 | -0.0363 | 3.9377
-1.5 | 0.0798 | 0.00537 | -0.0369 | 14.8603
-1 | 0.1382 | 0.00524 | -0.0375 | 26.374
-0.5 | 0.1963 | 0.00508 | -0.0381 | 38.6417
0 | 0.2544 | 0.00485 | -0.0388 | 52.4536
0.5 | 0.3106 | 0.00411 | -0.0395 | 75.5718
1 | 0.3688 | 0.00392 | -0.0402 | 94.0816
1.5 | 0.4269 | 0.00384 | -0.0408 | 111.1719
2 | 0.4851 | 0.00382 | -0.0415 | 126.9895
2.5 | 0.5429 | 0.00398 | -0.0422 | 136.407
3 | 0.5999 | 0.00425 | -0.0427 | 141.1529
3.5 | 0.6549 | 0.00482 | -0.0431 | 135.8714
4 | 0.7105 | 0.00524 | -0.0435 | 135.5916
5 | 0.8186 | 0.00636 | -0.0439 | 128.7107
5.5 | 0.872 | 0.0069 | -0.044 | 126.3768
6 | 0.9255 | 0.00737 | -0.044 | 125.5767
6.5 | 0.979 | 0.0078 | -0.0441 | 125.5128
7 | 1.0325 | 0.00817 | -0.0441 | 126.377
7.5 | 1.0859 | 0.00849 | -0.0442 | 127.9034
8 | 1.1384 | 0.00886 | -0.0441 | 128.4876
8.5 | 1.1897 | 0.00924 | -0.0439 | 128.7554
9 | 1.2398 | 0.00959 | -0.0434 | 129.2805
9.5 | 1.2889 | 0.00996 | -0.0427 | 129.4076
10 | 1.3379 | 0.01046 | -0.0422 | 127.9063
10.5 | 1.3859 | 0.01096 | -0.0416 | 126.4507
11 | 1.4307 | 0.01158 | -0.0404 | 123.5492
11.5 | 1.4736 | 0.01221 | -0.039 | 120.688
12 | 1.5141 | 0.01283 | -0.0372 | 118.0125
12.5 | 1.54 | 0.01356 | -0.0328 | 113.5693
13 | 1.559 | 0.01459 | -0.0278 | 106.854
13.5 | 1.5827 | 0.01577 | -0.0243 | 100.3614
14 | 1.607 | 0.01713 | -0.0213 | 93.812
14.5 | 1.6275 | 0.01888 | -0.0184 | 86.2023
15 | 1.6463 | 0.02092 | -0.0158 | 78.695
15.5 | 1.6663 | 0.02304 | -0.0136 | 72.322
16 | 1.6825 | 0.02559 | -0.0116 | 65.7483
16.5 | 1.6942 | 0.02866 | -0.0098 | 59.1137
17 | 1.7061 | 0.03186 | -0.0083 | 53.5499
17.5 | 1.7192 | 0.0352 | -0.0074 | 48.8409
18 | 1.7239 | 0.0395 | -0.0066 | 43.643
18.5 | 1.7377 | 0.04317 | -0.0065 | 40.2525
19 | 1.7429 | 0.04787 | -0.0065 | 36.409
19.5 | 1.7408 | 0.05364 | -0.007 | 32.4534
20 | 1.7429 | 0.05922 | -0.008 | 29.4309

## 107. Re 10M Mach 0.10 (1)
BIGFOIL.COM POLAR EXPORT
NACA64-413 a=0.2
NACA64-413 a=0.2 |  |  |  | Cl Max: | 1.315 | at alpha= | 11.5 | deg
JavaFoil+Calcfoil stall+Eppler ext transition |  |  |  | L/D Max: | 123.845 | at alpha= | 5.5 | deg
Re: | 10000000 |  |  | Cd Min: | 0.0047 | at alpha= | -0.5 | deg
Mach: | 0.1 |  |  | Cl=0 at alpha= | -2.125 | deg
|  |  |  | @ Cl=0.1, Cd= | 0.0059967
|  |  |  | @ Cl=0.4, Cd= | 0.0051767
|  |  |  | @ Cl=0.6, Cd= | 0.0058331
alpha (deg) | Cl | Cd | Cm | Cl/Cd
-15.5 | -0.626 | 0.1106 | -0.01 | -5.657
-15 | -0.642 | 0.10353 | -0.011 | -6.202
-14.5 | -0.655 | 0.0992 | -0.011 | -6.605
-14 | -0.667 | 0.09223 | -0.011 | -7.228
-13.5 | -0.676 | 0.08483 | -0.012 | -7.972
-13 | -0.683 | 0.07913 | -0.013 | -8.627
-12.5 | -0.687 | 0.07264 | -0.013 | -9.454
-12 | -0.688 | 0.06598 | -0.014 | -10.435
-11.5 | -0.696 | 0.05363 | -0.017 | -12.982
-11 | -0.801 | 0.01145 | -0.023 | -70.016
-10.5 | -0.804 | 0.01005 | -0.024 | -79.968
-10 | -0.782 | 0.0094 | -0.025 | -83.169
-9.5 | -0.755 | 0.00893 | -0.025 | -84.562
-9 | -0.723 | 0.00859 | -0.026 | -84.249
-8.5 | -0.685 | 0.00828 | -0.026 | -82.7
-8 | -0.643 | 0.008 | -0.027 | -80.368
-7.5 | -0.598 | 0.00773 | -0.027 | -77.361
-7 | -0.551 | 0.00755 | -0.028 | -72.963
-6.5 | -0.5 | 0.0073 | -0.028 | -68.527
-6 | -0.448 | 0.00717 | -0.029 | -62.496
-5.5 | -0.394 | 0.00696 | -0.029 | -56.656
-5 | -0.339 | 0.00681 | -0.03 | -49.738
-4.5 | -0.282 | 0.00666 | -0.03 | -42.298
-4 | -0.223 | 0.00652 | -0.031 | -34.257
-3.5 | -0.165 | 0.00643 | -0.031 | -25.59
-3 | -0.105 | 0.0063 | -0.032 | -16.69
-2.5 | -0.045 | 0.00621 | -0.032 | -7.304
-2 | 0.015 | 0.00609 | -0.033 | 2.421
-1.5 | 0.075 | 0.00603 | -0.033 | 12.446
-1 | 0.135 | 0.00595 | -0.034 | 22.745
-0.5 | 0.196 | 0.0047 | -0.034 | 41.711
0 | 0.257 | 0.00473 | -0.035 | 54.241
0.5 | 0.317 | 0.00482 | -0.036 | 65.732
1 | 0.377 | 0.0051 | -0.036 | 73.837
1.5 | 0.437 | 0.0053 | -0.037 | 82.39
2 | 0.497 | 0.0055 | -0.037 | 90.253
2.5 | 0.557 | 0.00568 | -0.038 | 97.906
3 | 0.616 | 0.00589 | -0.038 | 104.67
3.5 | 0.676 | 0.00607 | -0.039 | 111.376
4 | 0.735 | 0.00625 | -0.04 | 117.571
4.5 | 0.793 | 0.00648 | -0.04 | 122.43
5 | 0.851 | 0.00689 | -0.041 | 123.552
5.5 | 0.907 | 0.00732 | -0.041 | 123.845
6 | 0.961 | 0.00822 | -0.042 | 116.834
6.5 | 1.013 | 0.00927 | -0.042 | 109.234
7 | 1.062 | 0.00964 | -0.043 | 110.167
7.5 | 1.109 | 0.01005 | -0.043 | 110.37
8 | 1.153 | 0.01052 | -0.044 | 109.587
8.5 | 1.193 | 0.01108 | -0.044 | 107.72
9 | 1.228 | 0.01164 | -0.045 | 105.53
9.5 | 1.258 | 0.01233 | -0.045 | 102.039
10 | 1.283 | 0.01305 | -0.046 | 98.306
10.5 | 1.303 | 0.01389 | -0.046 | 93.806
11 | 1.313 | 0.01478 | -0.046 | 88.802
11.5 | 1.315 | 0.01576 | -0.047 | 83.463
12 | 1.31 | 0.01694 | -0.047 | 77.331
12.5 | 1.298 | 0.01829 | -0.048 | 70.925
13 | 1.279 | 0.01981 | -0.048 | 64.556
13.5 | 1.254 | 0.02129 | -0.048 | 58.928
14 | 1.223 | 0.02321 | -0.049 | 52.71
14.5 | 1.188 | 0.02523 | -0.049 | 47.084
15 | 1.145 | 0.02861 | -0.049 | 40.024
15.5 | 1.102 | 0.03149 | -0.049 | 34.98
16 | 1.053 | 0.03566 | -0.049 | 29.535
16.5 | 1.005 | 0.03999 | -0.049 | 25.124

## 108. Re 10M Mach 0.10 (2)
BIGFOIL.COM POLAR EXPORT
NACA64-413 a=0.2
NACA64-413 a=0.2 |  |  |  | Cl Max: | 1.7299 | at alpha= | 19 | deg
XFOIL ncrit=9 |  |  |  | L/D Max: | 141.737 | at alpha= | 3 | deg
Re: | 10000000 |  |  | Cd Min: | 0.06419 | at alpha= | 20 | deg
Mach: | 0.1 |  |  | Cl=0 at alpha= | -2.1857 | deg
|  |  |  | @ Cl=0.1, Cd= | 0.0053367
|  |  |  | @ Cl=0.4, Cd= | 0.0038905
|  |  |  | @ Cl=0.6, Cd= | 0.0042415
alpha (deg) | Cl | Cd | Cm | Cl/Cd
-20 | -1.5649 | 0.04036 | -0.0649 | -38.7735
-19.5 | -1.5844 | 0.03386 | -0.0657 | -46.7927
-19 | -1.5929 | 0.02917 | -0.0646 | -54.6075
-18.5 | -1.597 | 0.02547 | -0.0619 | -62.7012
-18 | -1.5907 | 0.02299 | -0.0581 | -69.191
-17 | -1.5681 | 0.01995 | -0.0473 | -78.6015
-16.5 | -1.5387 | 0.01868 | -0.0439 | -82.3715
-16 | -1.5049 | 0.0172 | -0.0412 | -87.4942
-15.5 | -1.4645 | 0.01601 | -0.0392 | -91.4741
-15 | -1.4197 | 0.01506 | -0.0377 | -94.2696
-14.5 | -1.3722 | 0.01425 | -0.0365 | -96.2947
-14 | -1.3231 | 0.01352 | -0.0355 | -97.8624
-13.5 | -1.2738 | 0.01271 | -0.0345 | -100.2203
-13 | -1.2236 | 0.01193 | -0.0337 | -102.565
-12.5 | -1.1717 | 0.01128 | -0.033 | -103.8741
-12 | -1.1185 | 0.01075 | -0.0326 | -104.0465
-11.5 | -1.0643 | 0.0103 | -0.0323 | -103.3301
-11 | -1.01 | 0.00982 | -0.032 | -102.8513
-10.5 | -0.9557 | 0.0093 | -0.0317 | -102.7634
-10 | -0.9006 | 0.00886 | -0.0315 | -101.6479
-9.5 | -0.8447 | 0.0085 | -0.0315 | -99.3765
-9 | -0.7883 | 0.0082 | -0.0315 | -96.1341
-8.5 | -0.7316 | 0.0079 | -0.0316 | -92.6076
-8 | -0.6752 | 0.00754 | -0.0317 | -89.5491
-7.5 | -0.6182 | 0.00725 | -0.0319 | -85.269
-7 | -0.5607 | 0.00703 | -0.0321 | -79.7582
-6.5 | -0.503 | 0.00682 | -0.0324 | -73.7537
-6 | -0.4452 | 0.00662 | -0.0327 | -67.2508
-5.5 | -0.3874 | 0.00639 | -0.0331 | -60.626
-5 | -0.3293 | 0.00619 | -0.0335 | -53.1987
-4.5 | -0.271 | 0.00606 | -0.0339 | -44.7195
-4 | -0.2125 | 0.00592 | -0.0344 | -35.8953
-3.5 | -0.1541 | 0.00577 | -0.0349 | -26.7071
-3 | -0.0956 | 0.00566 | -0.0354 | -16.8905
-2.5 | -0.0369 | 0.00557 | -0.036 | -6.6248
-2 | 0.0218 | 0.00546 | -0.0365 | 3.9927
-1.5 | 0.0804 | 0.00538 | -0.0371 | 14.9442
-1 | 0.1392 | 0.00525 | -0.0377 | 26.5143
-0.5 | 0.1976 | 0.00509 | -0.0384 | 38.8212
0 | 0.2561 | 0.00486 | -0.039 | 52.6955
0.5 | 0.3126 | 0.00411 | -0.0397 | 76.0584
1 | 0.3711 | 0.00393 | -0.0404 | 94.4275
1.5 | 0.4297 | 0.00385 | -0.0411 | 111.6104
2 | 0.4882 | 0.00383 | -0.0418 | 127.4674
2.5 | 0.5464 | 0.00398 | -0.0424 | 137.2864
3 | 0.6038 | 0.00426 | -0.043 | 141.7371
3.5 | 0.6591 | 0.00482 | -0.0433 | 136.7427
4 | 0.715 | 0.00526 | -0.0437 | 135.9316
4.5 | 0.77 | 0.00577 | -0.044 | 133.4489
5 | 0.8236 | 0.0064 | -0.044 | 128.6875
5.5 | 0.8775 | 0.00693 | -0.0441 | 126.6234
6 | 0.9311 | 0.00743 | -0.0441 | 125.3163
6.5 | 0.985 | 0.00785 | -0.0441 | 125.4777
7 | 1.0389 | 0.00822 | -0.0441 | 126.3869
7.5 | 1.0927 | 0.00855 | -0.0441 | 127.8012
8 | 1.1456 | 0.00892 | -0.044 | 128.4305
8.5 | 1.197 | 0.00933 | -0.0436 | 128.2958
9 | 1.2475 | 0.00968 | -0.043 | 128.874
9.5 | 1.2967 | 0.01008 | -0.0422 | 128.6409
10 | 1.3461 | 0.01057 | -0.0416 | 127.351
10.5 | 1.3938 | 0.01111 | -0.0407 | 125.4545
11 | 1.438 | 0.01176 | -0.0393 | 122.2789
11.5 | 1.4808 | 0.01239 | -0.0377 | 119.5157
12 | 1.5187 | 0.01306 | -0.0352 | 116.2864
12.5 | 1.5371 | 0.01392 | -0.0295 | 110.4239
13 | 1.5587 | 0.01507 | -0.0252 | 103.4307
13.5 | 1.5837 | 0.01634 | -0.0219 | 96.9217
14 | 1.6065 | 0.01792 | -0.0188 | 89.6484
14.5 | 1.6254 | 0.01992 | -0.0159 | 81.5964
15 | 1.6461 | 0.02199 | -0.0135 | 74.8568
15.5 | 1.6632 | 0.02448 | -0.0113 | 67.9412
16 | 1.6762 | 0.02744 | -0.0092 | 61.086
16.5 | 1.6884 | 0.03064 | -0.0075 | 55.1044
17 | 1.7025 | 0.03387 | -0.0063 | 50.2657
17.5 | 1.7141 | 0.03754 | -0.0055 | 45.6606
18 | 1.7151 | 0.04248 | -0.0049 | 40.3743
18.5 | 1.7278 | 0.04645 | -0.0049 | 37.197
19 | 1.7299 | 0.0518 | -0.0052 | 33.3958
19.5 | 1.7255 | 0.05813 | -0.0061 | 29.6835
20 | 1.7262 | 0.06419 | -0.0074 | 26.892

## 109. Re 10M Mach 0.25 (1)
BIGFOIL.COM POLAR EXPORT
NACA64-413 a=0.2
NACA64-413 a=0.2 |  |  |  | Cl Max: | 1.287 | at alpha= | 10.5 | deg
JavaFoil+Calcfoil stall+Eppler ext transition |  |  |  | L/D Max: | 128.618 | at alpha= | 5 | deg
Re: | 10000000 |  |  | Cd Min: | 0.00472 | at alpha= | -0.5 | deg
Mach: | 0.25 |  |  | Cl=0 at alpha= | -2.121 | deg
|  |  |  | @ Cl=0.1, Cd= | 0.006034
|  |  |  | @ Cl=0.4, Cd= | 0.0051903
|  |  |  | @ Cl=0.6, Cd= | 0.0058747
alpha (deg) | Cl | Cd | Cm | Cl/Cd
-14.5 | -0.414 | 0.11163 | -0.01 | -3.711
-14 | -0.458 | 0.10546 | -0.01 | -4.342
-13.5 | -0.497 | 0.09802 | -0.011 | -5.07
-13 | -0.531 | 0.08985 | -0.011 | -5.909
-12.5 | -0.56 | 0.08317 | -0.012 | -6.73
-12 | -0.583 | 0.07625 | -0.012 | -7.642
-11.5 | -0.599 | 0.07081 | -0.013 | -8.465
-11 | -0.609 | 0.06537 | -0.014 | -9.323
-10.5 | -0.615 | 0.05866 | -0.015 | -10.492
-10 | -0.62 | 0.04968 | -0.017 | -12.481
-9.5 | -0.734 | 0.00957 | -0.026 | -76.723
-9 | -0.713 | 0.009 | -0.026 | -79.208
-8.5 | -0.681 | 0.00867 | -0.027 | -78.558
-8 | -0.644 | 0.0083 | -0.027 | -77.61
-7.5 | -0.603 | 0.00797 | -0.028 | -75.68
-7 | -0.558 | 0.00772 | -0.028 | -72.189
-6.5 | -0.509 | 0.00749 | -0.029 | -67.891
-6 | -0.457 | 0.00725 | -0.029 | -63.003
-5.5 | -0.403 | 0.00707 | -0.03 | -56.929
-5 | -0.346 | 0.00689 | -0.03 | -50.266
-4.5 | -0.289 | 0.00671 | -0.031 | -42.996
-4 | -0.229 | 0.00662 | -0.032 | -34.579
-3.5 | -0.169 | 0.00649 | -0.032 | -26.007
-3 | -0.108 | 0.00637 | -0.033 | -16.949
-2.5 | -0.047 | 0.00623 | -0.033 | -7.478
-2 | 0.015 | 0.00615 | -0.034 | 2.463
-1.5 | 0.077 | 0.00606 | -0.034 | 12.726
-1 | 0.139 | 0.00599 | -0.035 | 23.226
-0.5 | 0.202 | 0.00472 | -0.035 | 42.739
0 | 0.264 | 0.00479 | -0.036 | 55.036
0.5 | 0.326 | 0.00485 | -0.037 | 67.122
1 | 0.387 | 0.00514 | -0.037 | 75.262
1.5 | 0.449 | 0.00538 | -0.038 | 83.343
2 | 0.51 | 0.00556 | -0.038 | 91.692
2.5 | 0.572 | 0.00576 | -0.039 | 99.259
3 | 0.633 | 0.00601 | -0.039 | 105.431
3.5 | 0.695 | 0.00619 | -0.04 | 112.132
4 | 0.755 | 0.00639 | -0.041 | 118.274
4.5 | 0.815 | 0.00664 | -0.041 | 122.638
5 | 0.874 | 0.00679 | -0.042 | 128.618
5.5 | 0.93 | 0.00774 | -0.042 | 120.252
6 | 0.984 | 0.00916 | -0.043 | 107.382
6.5 | 1.035 | 0.00965 | -0.043 | 107.227
7 | 1.084 | 0.0101 | -0.044 | 107.275
7.5 | 1.13 | 0.01059 | -0.044 | 106.689
8 | 1.172 | 0.01112 | -0.045 | 105.407
8.5 | 1.209 | 0.01177 | -0.045 | 102.754
9 | 1.239 | 0.01247 | -0.046 | 99.372
9.5 | 1.262 | 0.01327 | -0.046 | 95.145
10 | 1.279 | 0.01412 | -0.047 | 90.599
10.5 | 1.287 | 0.01523 | -0.047 | 84.515
11 | 1.281 | 0.01624 | -0.047 | 78.877
11.5 | 1.261 | 0.01766 | -0.048 | 71.42
12 | 1.23 | 0.01921 | -0.048 | 64.047
12.5 | 1.187 | 0.02113 | -0.048 | 56.184
13 | 1.132 | 0.02343 | -0.049 | 48.327
13.5 | 1.066 | 0.02649 | -0.049 | 40.235
14 | 0.982 | 0.0329 | -0.048 | 29.844
14.5 | 0.892 | 0.04022 | -0.048 | 22.173
15 | 0.758 | 0.0739 | -0.042 | 10.261
15.5 | 0.644 | 0.10832 | -0.033 | 5.947

## 110. Re 10M Mach 0.25 (2)
BIGFOIL.COM POLAR EXPORT
NACA64-413 a=0.2
NACA64-413 a=0.2 |  |  |  | Cl Max: | 1.6684 | at alpha= | 17 | deg
XFOIL ncrit=9 |  |  |  | L/D Max: | 145.395 | at alpha= | 3 | deg
Re: | 10000000 |  |  | Cd Min: | 0.22206 | at alpha= | -20 | deg
Mach: | 0.25 |  |  | Cl=0 at alpha= | -2.19 | deg
|  |  |  | @ Cl=0.1, Cd= | 0.0053782
|  |  |  | @ Cl=0.4, Cd= | 0.0039293
|  |  |  | @ Cl=0.6, Cd= | 0.0041727
alpha (deg) | Cl | Cd | Cm | Cl/Cd
-20 | -0.7276 | 0.22206 | 0.05 | -3.2766
-19.5 | -0.7229 | 0.21051 | 0.0435 | -3.434
-19 | -0.7085 | 0.20274 | 0.0385 | -3.4946
-18.5 | -0.7088 | 0.19022 | 0.0313 | -3.7262
-18 | -0.6968 | 0.18189 | 0.026 | -3.8309
-17.5 | -0.7108 | 0.16651 | 0.0171 | -4.2688
-17 | -1.2537 | 0.05384 | -0.0676 | -23.2857
-16.5 | -1.3081 | 0.04164 | -0.0752 | -31.4145
-16 | -1.3472 | 0.03357 | -0.0768 | -40.1311
-15.5 | -1.3823 | 0.02792 | -0.0733 | -49.5093
-15 | -1.4049 | 0.02421 | -0.0659 | -58.0297
-14.5 | -1.4022 | 0.02119 | -0.0588 | -66.1727
-14 | -1.371 | 0.01878 | -0.0546 | -73.0032
-13.5 | -1.3318 | 0.0166 | -0.051 | -80.2289
-13 | -1.2848 | 0.01491 | -0.0481 | -86.1704
-12.5 | -1.2315 | 0.01373 | -0.0458 | -89.6941
-12 | -1.1767 | 0.01266 | -0.0437 | -92.9463
-11.5 | -1.1207 | 0.01168 | -0.0419 | -95.9503
-11 | -1.0626 | 0.01096 | -0.0405 | -96.9526
-10.5 | -1.0035 | 0.01035 | -0.0393 | -96.9565
-10 | -0.9444 | 0.00974 | -0.0382 | -96.961
-9.5 | -0.8854 | 0.00914 | -0.0373 | -96.8709
-9 | -0.8255 | 0.00868 | -0.0366 | -95.1037
-8.5 | -0.7651 | 0.00832 | -0.036 | -91.9591
-8 | -0.7046 | 0.00798 | -0.0356 | -88.2957
-7.5 | -0.6447 | 0.00755 | -0.0353 | -85.3907
-7 | -0.5843 | 0.00724 | -0.0351 | -80.7044
-6.5 | -0.5236 | 0.00699 | -0.035 | -74.907
-6 | -0.4628 | 0.00676 | -0.035 | -68.4615
-5.5 | -0.4022 | 0.00653 | -0.0351 | -61.5926
-5 | -0.3416 | 0.0063 | -0.0353 | -54.2222
-4.5 | -0.2808 | 0.00612 | -0.0356 | -45.8824
-4 | -0.22 | 0.00598 | -0.0359 | -36.7893
-3.5 | -0.1592 | 0.00582 | -0.0363 | -27.354
-3 | -0.0985 | 0.0057 | -0.0368 | -17.2807
-2.5 | -0.0377 | 0.00561 | -0.0373 | -6.7201
-2 | 0.0231 | 0.00549 | -0.0378 | 4.2077
-1.5 | 0.0839 | 0.00541 | -0.0384 | 15.5083
-1 | 0.1447 | 0.00529 | -0.039 | 27.3535
-0.5 | 0.205 | 0.00512 | -0.0396 | 40.0391
0 | 0.2655 | 0.00489 | -0.0403 | 54.2945
0.5 | 0.3237 | 0.00412 | -0.041 | 78.568
1 | 0.3843 | 0.00395 | -0.0417 | 97.2911
1.5 | 0.445 | 0.00387 | -0.0424 | 114.9871
2 | 0.5056 | 0.00385 | -0.0431 | 131.3247
2.5 | 0.5658 | 0.004 | -0.0437 | 141.45
3 | 0.6252 | 0.0043 | -0.0442 | 145.3953
3.5 | 0.6826 | 0.00485 | -0.0445 | 140.7423
4 | 0.7402 | 0.00533 | -0.0448 | 138.8743
4.5 | 0.7967 | 0.00591 | -0.0449 | 134.8054
5 | 0.852 | 0.00656 | -0.0448 | 129.878
5.5 | 0.9072 | 0.00715 | -0.0446 | 126.8811
6 | 0.9624 | 0.0077 | -0.0443 | 124.987
6.5 | 1.0185 | 0.00812 | -0.0441 | 125.431
7 | 1.0744 | 0.00851 | -0.0438 | 126.2515
7.5 | 1.1296 | 0.00892 | -0.0433 | 126.6368
8 | 1.1845 | 0.0093 | -0.0427 | 127.3656
8.5 | 1.2373 | 0.00976 | -0.0418 | 126.7725
9 | 1.2878 | 0.01019 | -0.0403 | 126.3788
9.5 | 1.3385 | 0.01068 | -0.039 | 125.3277
10 | 1.3874 | 0.01128 | -0.0373 | 122.9965
10.5 | 1.4314 | 0.01201 | -0.0349 | 119.184
11 | 1.4667 | 0.01275 | -0.0309 | 115.0353
11.5 | 1.4888 | 0.01369 | -0.0251 | 108.7509
12 | 1.5125 | 0.01503 | -0.0204 | 100.6321
12.5 | 1.5385 | 0.01656 | -0.0167 | 92.9046
13 | 1.5593 | 0.01861 | -0.0129 | 83.7883
13.5 | 1.5833 | 0.0207 | -0.01 | 76.4879
14 | 1.6037 | 0.02323 | -0.0072 | 69.0357
14.5 | 1.6178 | 0.02639 | -0.0045 | 61.3035
15 | 1.6332 | 0.02966 | -0.0024 | 55.0641
15.5 | 1.6459 | 0.03335 | -0.0006 | 49.3523
16 | 1.6557 | 0.03757 | 0.0008 | 44.0697
16.5 | 1.6651 | 0.04211 | 0.0017 | 39.5417
17 | 1.6684 | 0.04747 | 0.0021 | 35.1464
17.5 | 1.6629 | 0.0541 | 0.0017 | 30.7375
18 | 1.6653 | 0.06027 | 0.0009 | 27.6307
18.5 | 1.6534 | 0.0684 | -0.001 | 24.1725
19 | 1.6483 | 0.07619 | -0.0033 | 21.6341
19.5 | 1.6273 | 0.08646 | -0.0073 | 18.8214
20 | 1.6068 | 0.09729 | -0.0122 | 16.5156

## 111. Re 10M Mach 0.50 (1)
BIGFOIL.COM POLAR EXPORT
NACA64-413 a=0.2
NACA64-413 a=0.2 |  |  |  | Cl Max: | 1.232 | at alpha= | 20 | deg
JavaFoil+Calcfoil stall+Eppler ext transition |  |  |  | L/D Max: | 131.642 | at alpha= | 4.5 | deg
Re: | 10000000 |  |  | Cd Min: | 0.00484 | at alpha= | -0.5 | deg
Mach: | 0.5 |  |  | Cl=0 at alpha= | -2.1232 | deg
|  |  |  | @ Cl=0.1, Cd= | 0.0062417
|  |  |  | @ Cl=0.4, Cd= | 0.0052318
|  |  |  | @ Cl=0.6, Cd= | 0.0060444
alpha (deg) | Cl | Cd | Cm | Cl/Cd
-20 | -0.986 | 0.14736 | -0.011 | -6.69
-19.5 | -0.959 | 0.14202 | -0.012 | -6.752
-19 | -0.935 | 0.14272 | -0.012 | -6.553
-18.5 | -0.908 | 0.13407 | -0.012 | -6.775
-18 | -0.879 | 0.12898 | -0.012 | -6.815
-17.5 | -0.85 | 0.12519 | -0.012 | -6.793
-17 | -0.823 | 0.11854 | -0.012 | -6.942
-16.5 | -0.796 | 0.11083 | -0.013 | -7.182
-16 | -0.769 | 0.11421 | -0.013 | -6.736
-15.5 | -0.741 | 0.10943 | -0.013 | -6.774
-15 | -0.713 | 0.10374 | -0.013 | -6.875
-14.5 | -0.687 | 0.09411 | -0.014 | -7.304
-14 | -0.662 | 0.08583 | -0.015 | -7.718
-13.5 | -0.638 | 0.07861 | -0.016 | -8.112
-13 | -0.602 | 0.09052 | -0.013 | -6.649
-12.5 | -0.574 | 0.08588 | -0.014 | -6.689
-12 | -0.548 | 0.07793 | -0.014 | -7.034
-11.5 | -0.518 | 0.07694 | -0.013 | -6.736
-11 | -0.499 | 0.06179 | -0.017 | -8.07
-10.5 | -0.514 | 0.02816 | -0.024 | -18.267
-10 | -0.437 | 0.06287 | -0.015 | -6.953
-9.5 | -0.408 | 0.06393 | -0.014 | -6.383
-9 | -0.381 | 0.05718 | -0.015 | -6.666
-8.5 | -0.354 | 0.05212 | -0.016 | -6.801
-8 | -0.33 | 0.04583 | -0.019 | -7.193
-7.5 | -0.298 | 0.05061 | -0.015 | -5.88
-7 | -0.27 | 0.04727 | -0.015 | -5.71
-6.5 | -0.391 | 0.04071 | -0.018 | -9.596
-6 | -0.467 | 0.00809 | -0.033 | -57.745
-5.5 | -0.427 | 0.0077 | -0.034 | -55.464
-5 | -0.375 | 0.00742 | -0.034 | -50.552
-4.5 | -0.316 | 0.00717 | -0.035 | -44.114
-4 | -0.253 | 0.00695 | -0.035 | -36.405
-3.5 | -0.187 | 0.00677 | -0.036 | -27.634
-3 | -0.12 | 0.00663 | -0.037 | -18.095
-2.5 | -0.052 | 0.00649 | -0.037 | -7.988
-2 | 0.017 | 0.00634 | -0.038 | 2.663
-1.5 | 0.086 | 0.00626 | -0.038 | 13.748
-1 | 0.155 | 0.00617 | -0.039 | 25.193
-0.5 | 0.225 | 0.00484 | -0.04 | 46.565
0 | 0.295 | 0.00491 | -0.04 | 60.013
0.5 | 0.364 | 0.00502 | -0.041 | 72.612
1 | 0.432 | 0.00542 | -0.042 | 79.753
1.5 | 0.501 | 0.00567 | -0.042 | 88.455
2 | 0.57 | 0.00594 | -0.043 | 96.018
2.5 | 0.639 | 0.00618 | -0.044 | 103.269
3 | 0.707 | 0.0065 | -0.044 | 108.774
3.5 | 0.775 | 0.00679 | -0.045 | 114.253
4 | 0.842 | 0.00684 | -0.045 | 123.134
4.5 | 0.906 | 0.00688 | -0.046 | 131.642
5 | 0.966 | 0.0083 | -0.047 | 116.407
5.5 | 1.019 | 0.01038 | -0.047 | 98.219
6 | 1.072 | 0.01113 | -0.047 | 96.313
6.5 | 1.119 | 0.01188 | -0.048 | 94.204
7 | 1.159 | 0.01271 | -0.048 | 91.192
7.5 | 1.186 | 0.01377 | -0.049 | 86.118
8 | 1.195 | 0.01502 | -0.049 | 79.553
8.5 | 1.156 | 0.01661 | -0.05 | 69.586
9 | 0.842 | 0.02067 | -0.049 | 40.72
9.5 | 0.752 | 0.02112 | -0.05 | 35.587
10 | 0.66 | 0.07062 | -0.025 | 9.345
10.5 | 0.811 | 0.02341 | -0.051 | 34.653
11 | 0.835 | 0.02704 | -0.051 | 30.877
11.5 | 0.745 | 0.08035 | -0.031 | 9.266
12 | 0.896 | 0.02856 | -0.052 | 31.374
12.5 | 0.916 | 0.03395 | -0.052 | 26.982
13 | 0.923 | 0.04476 | -0.051 | 20.626
13.5 | 0.968 | 0.0386 | -0.053 | 25.089
14 | 0.959 | 0.05789 | -0.05 | 16.557
14.5 | 0.994 | 0.05854 | -0.051 | 16.983
15 | 0.931 | 0.10626 | -0.035 | 8.764
15.5 | 1.022 | 0.07579 | -0.049 | 13.491
16 | 1.075 | 0.06811 | -0.052 | 15.78
16.5 | 1.021 | 0.12297 | -0.04 | 8.306
17 | 1.129 | 0.07069 | -0.053 | 15.975
17.5 | 1.169 | 0.0685 | -0.055 | 17.064
18 | 1.182 | 0.08188 | -0.054 | 14.433
18.5 | 1.125 | 0.14161 | -0.042 | 7.946
19 | 1.161 | 0.14096 | -0.045 | 8.24
19.5 | 1.203 | 0.13544 | -0.048 | 8.885
20 | 1.232 | 0.14023 | -0.049 | 8.784

## 112. Re 10M Mach 0.50 (2)
BIGFOIL.COM POLAR EXPORT
NACA64-413 a=0.2
NACA64-413 a=0.2 |  |  |  | Cl Max: | 1.4258 | at alpha= | 10 | deg
XFOIL ncrit=9 |  |  |  | L/D Max: | 160.662 | at alpha= | 2.5 | deg
Re: | 10000000 |  |  | Cd Min: | 0.22579 | at alpha= | -18 | deg
Mach: | 0.5 |  |  | Cl=0 at alpha= | -2.2109 | deg
|  |  |  | @ Cl=0.1, Cd= | 0.0055399
|  |  |  | @ Cl=0.4, Cd= | 0.0041567
|  |  |  | @ Cl=0.6, Cd= | 0.0040014
alpha (deg) | Cl | Cd | Cm | Cl/Cd
-18 | -0.6764 | 0.22579 | 0.0468 | -2.9957
-17.5 | -0.6554 | 0.21733 | 0.0417 | -3.0157
-17 | -0.6336 | 0.2092 | 0.0365 | -3.0287
-16.5 | -0.6159 | 0.19935 | 0.031 | -3.0895
-16 | -0.5963 | 0.19047 | 0.0257 | -3.1307
-15.5 | -0.5802 | 0.18059 | 0.02 | -3.2128
-15 | -0.5618 | 0.17181 | 0.0148 | -3.2699
-14.5 | -0.5474 | 0.16203 | 0.0091 | -3.3784
-14 | -0.5357 | 0.15189 | 0.0032 | -3.5269
-13.5 | -0.5175 | 0.14384 | -0.0017 | -3.5977
-13 | -0.5047 | 0.13463 | -0.0071 | -3.7488
-12.5 | -0.4998 | 0.12409 | -0.0134 | -4.0277
-12 | -0.4918 | 0.11467 | -0.0192 | -4.2888
-11.5 | -0.4806 | 0.10628 | -0.0242 | -4.522
-11 | -0.4863 | 0.09521 | -0.0313 | -5.1077
-10.5 | -0.4863 | 0.08579 | -0.0373 | -5.6685
-10 | -0.5107 | 0.073 | -0.0464 | -6.9959
-9.5 | -0.5251 | 0.06144 | -0.0556 | -8.5465
-9 | -0.5497 | 0.04966 | -0.0666 | -11.0693
-8.5 | -0.5867 | 0.04233 | -0.0681 | -13.8601
-8 | -0.6146 | 0.03596 | -0.064 | -17.0912
-7.5 | -0.6222 | 0.02807 | -0.0609 | -22.166
-7 | -0.6272 | 0.01822 | -0.0567 | -34.4237
-6.5 | -0.6082 | 0.01007 | -0.052 | -60.3972
-6 | -0.5426 | 0.0083 | -0.0488 | -65.3735
-5.5 | -0.4711 | 0.00751 | -0.0466 | -62.7297
-5 | -0.3984 | 0.00702 | -0.0452 | -56.7521
-4.5 | -0.3265 | 0.00659 | -0.0441 | -49.5448
-4 | -0.2543 | 0.00632 | -0.0435 | -40.2373
-3.5 | -0.1826 | 0.00611 | -0.0432 | -29.8854
-3 | -0.1114 | 0.00593 | -0.0432 | -18.7858
-2.5 | -0.0407 | 0.00576 | -0.0433 | -7.066
-2 | 0.0297 | 0.00566 | -0.0437 | 5.2473
-1.5 | 0.0999 | 0.00554 | -0.0441 | 18.0325
-1 | 0.1698 | 0.00544 | -0.0447 | 31.2132
-0.5 | 0.2394 | 0.00528 | -0.0453 | 45.3409
0 | 0.3086 | 0.00507 | -0.0459 | 60.8679
0.5 | 0.3749 | 0.0042 | -0.0467 | 89.2619
1 | 0.4445 | 0.00408 | -0.0474 | 108.9461
1.5 | 0.5146 | 0.00399 | -0.0482 | 128.9724
2 | 0.5849 | 0.00398 | -0.0489 | 146.9598
2.5 | 0.6555 | 0.00408 | -0.0496 | 160.6618
3 | 0.7231 | 0.00451 | -0.0498 | 160.3326
3.5 | 0.7899 | 0.00503 | -0.0498 | 157.0378
4 | 0.8551 | 0.00567 | -0.0494 | 150.8113
4.5 | 0.9167 | 0.00654 | -0.0484 | 140.1682
5 | 0.9758 | 0.00747 | -0.0467 | 130.6292
5.5 | 1.0343 | 0.00833 | -0.0447 | 124.1657
6 | 1.0956 | 0.00895 | -0.0427 | 122.4134
6.5 | 1.1568 | 0.00952 | -0.0403 | 121.5126
7 | 1.2151 | 0.01013 | -0.0373 | 119.9506
7.5 | 1.2675 | 0.01084 | -0.0331 | 116.928
8 | 1.2952 | 0.01171 | -0.025 | 110.6063
9 | 1.366 | 0.01468 | -0.0138 | 93.0518
9.5 | 1.4018 | 0.01679 | -0.009 | 83.4902
10 | 1.4258 | 0.01985 | -0.0038 | 71.8287
10.5 | 1.4211 | 0.02496 | 0.0016 | 56.9351
11 | 1.3967 | 0.03174 | 0.006 | 44.0044
11.5 | 1.3656 | 0.03961 | 0.0088 | 34.4761
12 | 1.3353 | 0.04818 | 0.01 | 27.7148
12.5 | 1.3 | 0.05817 | 0.0091 | 22.3483
13 | 1.2647 | 0.06946 | 0.0057 | 18.2076
13.5 | 1.2327 | 0.0817 | 0.0003 | 15.0881
14 | 1.2014 | 0.09508 | -0.0069 | 12.6357
14.5 | 1.1686 | 0.10984 | -0.016 | 10.6391
15 | 1.1456 | 0.12408 | -0.0251 | 9.2328

## 113. Re 12M Mach 0.00 (1)
BIGFOIL.COM POLAR EXPORT
NACA64-413 a=0.2
NACA64-413 a=0.2 |  |  |  | Cl Max: | 1.323 | at alpha= | 11.5 | deg
JavaFoil+Calcfoil stall+Eppler ext transition |  |  |  | L/D Max: | 121.542 | at alpha= | 5.5 | deg
Re: | 12000000 |  |  | Cd Min: | 0.00464 | at alpha= | -0.5 | deg
Mach: | 0 |  |  | Cl=0 at alpha= | -2.125 | deg
|  |  |  | @ Cl=0.1, Cd= | 0.0058833
|  |  |  | @ Cl=0.4, Cd= | 0.0052178
|  |  |  | @ Cl=0.6, Cd= | 0.0058025
alpha (deg) | Cl | Cd | Cm | Cl/Cd
-16 | -0.642 | 0.11343 | -0.01 | -5.659
-15.5 | -0.66 | 0.10849 | -0.01 | -6.079
-15 | -0.673 | 0.10108 | -0.011 | -6.654
-14.5 | -0.683 | 0.09589 | -0.011 | -7.119
-14 | -0.691 | 0.08922 | -0.012 | -7.745
-13.5 | -0.698 | 0.08186 | -0.013 | -8.528
-13 | -0.702 | 0.07581 | -0.013 | -9.262
-12.5 | -0.705 | 0.06826 | -0.014 | -10.334
-12 | -0.711 | 0.0574 | -0.016 | -12.396
-11.5 | -0.819 | 0.01207 | -0.023 | -67.853
-11 | -0.829 | 0.00986 | -0.024 | -84.049
-10.5 | -0.809 | 0.00923 | -0.024 | -87.633
-10 | -0.785 | 0.00904 | -0.025 | -86.888
-9.5 | -0.757 | 0.00863 | -0.025 | -87.744
-9 | -0.724 | 0.00834 | -0.026 | -86.779
-8.5 | -0.685 | 0.00807 | -0.026 | -84.864
-8 | -0.642 | 0.00777 | -0.027 | -82.624
-7.5 | -0.597 | 0.00752 | -0.027 | -79.35
-7 | -0.549 | 0.0073 | -0.028 | -75.162
-6.5 | -0.499 | 0.00714 | -0.028 | -69.852
-6 | -0.447 | 0.00696 | -0.029 | -64.167
-5.5 | -0.393 | 0.00678 | -0.029 | -57.929
-5 | -0.337 | 0.00662 | -0.03 | -50.91
-4.5 | -0.28 | 0.00651 | -0.03 | -43.049
-4 | -0.222 | 0.00638 | -0.031 | -34.872
-3.5 | -0.164 | 0.00627 | -0.031 | -26.124
-3 | -0.105 | 0.00614 | -0.032 | -17.028
-2.5 | -0.045 | 0.00603 | -0.032 | -7.479
-2 | 0.015 | 0.00594 | -0.033 | 2.469
-1.5 | 0.075 | 0.0059 | -0.033 | 12.641
-1 | 0.135 | 0.00586 | -0.034 | 22.99
-0.5 | 0.195 | 0.00464 | -0.034 | 42.043
0 | 0.255 | 0.00478 | -0.035 | 53.439
0.5 | 0.315 | 0.005 | -0.035 | 63.118
1 | 0.375 | 0.00515 | -0.036 | 72.695
1.5 | 0.434 | 0.00531 | -0.037 | 81.766
2 | 0.494 | 0.00551 | -0.037 | 89.684
2.5 | 0.554 | 0.00567 | -0.038 | 97.702
3 | 0.613 | 0.00584 | -0.038 | 104.966
3.5 | 0.673 | 0.006 | -0.039 | 112.053
4 | 0.732 | 0.00624 | -0.039 | 117.21
4.5 | 0.79 | 0.00651 | -0.04 | 121.266
5 | 0.847 | 0.00702 | -0.041 | 120.593
5.5 | 0.903 | 0.00743 | -0.041 | 121.542
6 | 0.957 | 0.00836 | -0.042 | 114.424
6.5 | 1.009 | 0.00835 | -0.042 | 120.827
7 | 1.059 | 0.00934 | -0.043 | 113.373
7.5 | 1.107 | 0.00973 | -0.043 | 113.789
8 | 1.151 | 0.01016 | -0.044 | 113.264
8.5 | 1.192 | 0.01064 | -0.044 | 112.02
9 | 1.227 | 0.01116 | -0.045 | 109.973
9.5 | 1.258 | 0.01181 | -0.045 | 106.577
10 | 1.285 | 0.01245 | -0.045 | 103.224
10.5 | 1.307 | 0.01321 | -0.046 | 98.922
11 | 1.318 | 0.01403 | -0.046 | 93.996
11.5 | 1.323 | 0.01491 | -0.047 | 88.77
12 | 1.321 | 0.01609 | -0.047 | 82.128
12.5 | 1.313 | 0.01723 | -0.047 | 76.215
13 | 1.298 | 0.01858 | -0.048 | 69.864
13.5 | 1.278 | 0.01991 | -0.048 | 64.198
14 | 1.253 | 0.02158 | -0.049 | 58.051
14.5 | 1.223 | 0.02341 | -0.049 | 52.242
15 | 1.186 | 0.02625 | -0.049 | 45.176
15.5 | 1.148 | 0.02864 | -0.049 | 40.099
16 | 1.107 | 0.03188 | -0.049 | 34.707
16.5 | 1.064 | 0.03524 | -0.05 | 30.19

## 114. Re 12M Mach 0.00 (2)
BIGFOIL.COM POLAR EXPORT
NACA64-413 a=0.2
NACA64-413 a=0.2 |  |  |  | Cl Max: | 1.7612 | at alpha= | 20 | deg
XFOIL ncrit=9 |  |  |  | L/D Max: | 138.773 | at alpha= | 3 | deg
Re: | 12000000 |  |  | Cd Min: | 0.05686 | at alpha= | 20 | deg
Mach: | 0 |  |  | Cl=0 at alpha= | -2.181 | deg
|  |  |  | @ Cl=0.1, Cd= | 0.005202
|  |  |  | @ Cl=0.4, Cd= | 0.003851
|  |  |  | @ Cl=0.6, Cd= | 0.0043254
alpha (deg) | Cl | Cd | Cm | Cl/Cd
-20 | -1.6548 | 0.02952 | -0.0618 | -56.0569
-19.5 | -1.6564 | 0.02594 | -0.0596 | -63.8551
-19 | -1.652 | 0.02324 | -0.0564 | -71.0843
-17.5 | -1.6109 | 0.01881 | -0.0425 | -85.6406
-17 | -1.5788 | 0.01777 | -0.0397 | -88.8464
-16.5 | -1.5422 | 0.01664 | -0.0376 | -92.6803
-16 | -1.5034 | 0.01546 | -0.0358 | -97.2445
-15.5 | -1.4594 | 0.01458 | -0.0346 | -100.096
-15 | -1.4129 | 0.01383 | -0.0336 | -102.162
-14.5 | -1.3647 | 0.01316 | -0.0328 | -103.7006
-14 | -1.3153 | 0.01254 | -0.0322 | -104.8884
-13.5 | -1.2659 | 0.01185 | -0.0316 | -106.827
-13 | -1.2156 | 0.01117 | -0.0311 | -108.8272
-12.5 | -1.164 | 0.01061 | -0.0307 | -109.7078
-12 | -1.1112 | 0.01014 | -0.0305 | -109.5858
-11.5 | -1.0576 | 0.00973 | -0.0303 | -108.6948
-11 | -1.0034 | 0.00933 | -0.0303 | -107.5456
-10.5 | -0.9494 | 0.00887 | -0.0302 | -107.0349
-10 | -0.8949 | 0.00846 | -0.0302 | -105.7801
-9.5 | -0.8396 | 0.00812 | -0.0303 | -103.399
-9 | -0.7837 | 0.00783 | -0.0304 | -100.0894
-8.5 | -0.7274 | 0.00758 | -0.0307 | -95.9631
-8 | -0.6713 | 0.00727 | -0.0309 | -92.3384
-7.5 | -0.6148 | 0.00699 | -0.0311 | -87.9542
-7 | -0.5578 | 0.00675 | -0.0314 | -82.637
-6.5 | -0.5005 | 0.00657 | -0.0318 | -76.1796
-6 | -0.443 | 0.0064 | -0.0322 | -69.2188
-5.5 | -0.3856 | 0.00619 | -0.0326 | -62.294
-5 | -0.3279 | 0.00601 | -0.033 | -54.5591
-4.5 | -0.27 | 0.00585 | -0.0335 | -46.1538
-3.5 | -0.1537 | 0.00562 | -0.0346 | -27.3488
-3 | -0.0955 | 0.0055 | -0.0351 | -17.3636
-2.5 | -0.0372 | 0.00542 | -0.0357 | -6.8635
-2 | 0.0211 | 0.00532 | -0.0363 | 3.9662
-1.5 | 0.0796 | 0.00523 | -0.0369 | 15.2199
-1 | 0.138 | 0.00515 | -0.0375 | 26.7961
-0.5 | 0.1963 | 0.00498 | -0.0381 | 39.4177
0 | 0.2544 | 0.00481 | -0.0388 | 52.8898
0.5 | 0.3124 | 0.00453 | -0.0395 | 68.9625
1 | 0.3691 | 0.00392 | -0.0402 | 94.1582
1.5 | 0.4273 | 0.00379 | -0.0409 | 112.7441
2 | 0.4853 | 0.00382 | -0.0416 | 127.0419
2.5 | 0.5424 | 0.00404 | -0.0421 | 134.2574
3 | 0.5995 | 0.00432 | -0.0427 | 138.7731
3.5 | 0.6543 | 0.00491 | -0.0431 | 133.2587
4 | 0.7102 | 0.00529 | -0.0435 | 134.2533
4.5 | 0.7648 | 0.00581 | -0.0438 | 131.6351
5 | 0.8189 | 0.00634 | -0.0439 | 129.164
5.5 | 0.8729 | 0.00682 | -0.0441 | 127.9912
6 | 0.9269 | 0.00725 | -0.0442 | 127.8483
6.5 | 0.9808 | 0.00764 | -0.0443 | 128.377
7 | 1.0348 | 0.00797 | -0.0445 | 129.8369
7.5 | 1.0885 | 0.00829 | -0.0446 | 131.3028
8 | 1.1416 | 0.00861 | -0.0446 | 132.59
8.5 | 1.1934 | 0.00902 | -0.0445 | 132.306
9 | 1.2448 | 0.00936 | -0.0442 | 132.9915
9.5 | 1.2934 | 0.00977 | -0.0435 | 132.3849
10 | 1.3429 | 0.01011 | -0.043 | 132.8289
10.5 | 1.391 | 0.01062 | -0.0423 | 130.9793
11 | 1.4366 | 0.01122 | -0.0413 | 128.0392
11.5 | 1.4817 | 0.01176 | -0.0402 | 125.9949
12 | 1.5233 | 0.01239 | -0.0386 | 122.9459
12.5 | 1.556 | 0.01315 | -0.0354 | 118.327
13 | 1.5744 | 0.01398 | -0.0299 | 112.618
13.5 | 1.5982 | 0.01502 | -0.0261 | 106.4048
14 | 1.6198 | 0.01639 | -0.0226 | 98.8286
14.5 | 1.6398 | 0.01807 | -0.0194 | 90.7471
15 | 1.6615 | 0.01986 | -0.0169 | 83.6606
15.5 | 1.6793 | 0.02205 | -0.0144 | 76.1587
16 | 1.6953 | 0.02454 | -0.0122 | 69.0831
16.5 | 1.7102 | 0.02727 | -0.0104 | 62.7136
17 | 1.7254 | 0.03011 | -0.009 | 57.3032
17.5 | 1.7387 | 0.0333 | -0.0078 | 52.2132
18 | 1.7384 | 0.03795 | -0.0067 | 45.8076
18.5 | 1.7562 | 0.04114 | -0.0064 | 42.6884
19 | 1.7595 | 0.04593 | -0.0063 | 38.3083
19.5 | 1.7572 | 0.05164 | -0.0067 | 34.0279
20 | 1.7612 | 0.05686 | -0.0075 | 30.9743

## 115. Re 12M Mach 0.10 (1)
BIGFOIL.COM POLAR EXPORT
NACA64-413 a=0.2
NACA64-413 a=0.2 |  |  |  | Cl Max: | 1.317 | at alpha= | 11.5 | deg
JavaFoil+Calcfoil stall+Eppler ext transition |  |  |  | L/D Max: | 121.576 | at alpha= | 4.5 | deg
Re: | 12000000 |  |  | Cd Min: | 0.00463 | at alpha= | -0.5 | deg
Mach: | 0.1 |  |  | Cl=0 at alpha= | -2.125 | deg
|  |  |  | @ Cl=0.1, Cd= | 0.0058792
|  |  |  | @ Cl=0.4, Cd= | 0.0052475
|  |  |  | @ Cl=0.6, Cd= | 0.0058258
alpha (deg) | Cl | Cd | Cm | Cl/Cd
-16 | -0.605 | 0.11706 | -0.01 | -5.166
-15.5 | -0.626 | 0.1115 | -0.01 | -5.611
-15 | -0.642 | 0.10425 | -0.011 | -6.161
-14.5 | -0.655 | 0.09779 | -0.011 | -6.703
-14 | -0.667 | 0.09185 | -0.011 | -7.259
-13.5 | -0.677 | 0.08374 | -0.012 | -8.086
-13 | -0.684 | 0.07775 | -0.013 | -8.795
-12.5 | -0.688 | 0.07157 | -0.014 | -9.609
-12 | -0.69 | 0.0645 | -0.015 | -10.702
-11.5 | -0.787 | 0.01609 | -0.022 | -48.884
-11 | -0.811 | 0.0104 | -0.024 | -77.93
-10.5 | -0.804 | 0.0094 | -0.024 | -85.508
-10 | -0.782 | 0.00911 | -0.025 | -85.817
-9.5 | -0.755 | 0.00872 | -0.025 | -86.552
-9 | -0.723 | 0.00846 | -0.026 | -85.51
-8.5 | -0.685 | 0.00811 | -0.026 | -84.406
-8 | -0.643 | 0.0078 | -0.027 | -82.471
-7.5 | -0.598 | 0.00755 | -0.027 | -79.267
-7 | -0.551 | 0.00731 | -0.028 | -75.3
-6.5 | -0.5 | 0.00714 | -0.028 | -70.061
-6 | -0.448 | 0.00697 | -0.029 | -64.283
-5.5 | -0.394 | 0.00679 | -0.029 | -58.079
-5 | -0.338 | 0.00665 | -0.03 | -50.933
-4.5 | -0.282 | 0.00652 | -0.03 | -43.207
-4 | -0.223 | 0.00638 | -0.031 | -35.026
-3.5 | -0.165 | 0.00627 | -0.031 | -26.248
-3 | -0.105 | 0.00616 | -0.032 | -17.059
-2.5 | -0.045 | 0.00607 | -0.032 | -7.467
-2 | 0.015 | 0.00594 | -0.033 | 2.482
-1.5 | 0.075 | 0.0059 | -0.033 | 12.721
-1 | 0.135 | 0.00585 | -0.034 | 23.142
-0.5 | 0.196 | 0.00463 | -0.034 | 42.328
0 | 0.257 | 0.00477 | -0.035 | 53.789
0.5 | 0.317 | 0.00504 | -0.036 | 62.942
1 | 0.377 | 0.00519 | -0.036 | 72.489
1.5 | 0.437 | 0.00534 | -0.037 | 81.829
2 | 0.497 | 0.0055 | -0.037 | 90.329
2.5 | 0.557 | 0.00568 | -0.038 | 98.003
3 | 0.616 | 0.00588 | -0.038 | 104.802
3.5 | 0.676 | 0.00604 | -0.039 | 111.857
4 | 0.735 | 0.00628 | -0.04 | 117.151
4.5 | 0.793 | 0.00653 | -0.04 | 121.576
5 | 0.851 | 0.0071 | -0.041 | 119.815
5.5 | 0.907 | 0.00752 | -0.041 | 120.627
6 | 0.961 | 0.00839 | -0.042 | 114.596
6.5 | 1.013 | 0.00839 | -0.042 | 120.767
7 | 1.063 | 0.00942 | -0.043 | 112.922
7.5 | 1.111 | 0.0098 | -0.043 | 113.386
8 | 1.155 | 0.01025 | -0.044 | 112.742
8.5 | 1.195 | 0.01077 | -0.044 | 110.982
9 | 1.23 | 0.01132 | -0.045 | 108.601
9.5 | 1.26 | 0.01195 | -0.045 | 105.419
10 | 1.285 | 0.01262 | -0.046 | 101.822
10.5 | 1.306 | 0.01341 | -0.046 | 97.41
11 | 1.315 | 0.01426 | -0.046 | 92.243
11.5 | 1.317 | 0.01518 | -0.047 | 86.78
12 | 1.312 | 0.0164 | -0.047 | 79.969
12.5 | 1.3 | 0.0176 | -0.048 | 73.867
13 | 1.281 | 0.01904 | -0.048 | 67.295
13.5 | 1.257 | 0.02045 | -0.048 | 61.465
14 | 1.226 | 0.02228 | -0.049 | 55.032
14.5 | 1.191 | 0.0242 | -0.049 | 49.204
15 | 1.148 | 0.02737 | -0.049 | 41.941
15.5 | 1.105 | 0.03007 | -0.049 | 36.737
16 | 1.058 | 0.03355 | -0.049 | 31.526
16.5 | 1.007 | 0.03826 | -0.049 | 26.327

## 116. Re 12M Mach 0.10 (2)
BIGFOIL.COM POLAR EXPORT
NACA64-413 a=0.2
NACA64-413 a=0.2 |  |  |  | Cl Max: | 1.7474 | at alpha= | 19 | deg
XFOIL ncrit=9 |  |  |  | L/D Max: | 139.33 | at alpha= | 3 | deg
Re: | 12000000 |  |  | Cd Min: | 0.06164 | at alpha= | 20 | deg
Mach: | 0.1 |  |  | Cl=0 at alpha= | -2.1823 | deg
|  |  |  | @ Cl=0.1, Cd= | 0.0052096
|  |  |  | @ Cl=0.4, Cd= | 0.0038565
|  |  |  | @ Cl=0.6, Cd= | 0.0043139
alpha (deg) | Cl | Cd | Cm | Cl/Cd
-20 | -1.5881 | 0.038 | -0.0658 | -41.7921
-19.5 | -1.6022 | 0.03228 | -0.0659 | -49.6344
-19 | -1.6062 | 0.02814 | -0.0644 | -57.0789
-17 | -1.5858 | 0.01906 | -0.0453 | -83.2004
-16.5 | -1.5504 | 0.01792 | -0.0426 | -86.5179
-16 | -1.5117 | 0.01674 | -0.0404 | -90.3047
-15.5 | -1.471 | 0.01551 | -0.0385 | -94.842
-15 | -1.4263 | 0.01449 | -0.0369 | -98.4334
-14.5 | -1.3787 | 0.01365 | -0.0358 | -101.0037
-14 | -1.329 | 0.01294 | -0.0348 | -102.7048
-13.5 | -1.2779 | 0.0123 | -0.034 | -103.8943
-13 | -1.227 | 0.01158 | -0.0333 | -105.9585
-12.5 | -1.1753 | 0.01089 | -0.0326 | -107.9247
-12 | -1.1221 | 0.01035 | -0.0322 | -108.4155
-11.5 | -1.0678 | 0.00989 | -0.0318 | -107.9676
-11 | -1.0128 | 0.00948 | -0.0316 | -106.8354
-10.5 | -0.9579 | 0.00903 | -0.0314 | -106.0797
-10 | -0.9027 | 0.00858 | -0.0312 | -105.2098
-9.5 | -0.8469 | 0.00821 | -0.0312 | -103.1547
-9 | -0.7904 | 0.00789 | -0.0312 | -100.1774
-8.5 | -0.7334 | 0.00764 | -0.0314 | -95.9948
-8 | -0.6766 | 0.00733 | -0.0315 | -92.3056
-7.5 | -0.6196 | 0.00703 | -0.0317 | -88.1366
-7 | -0.5621 | 0.00679 | -0.0319 | -82.7835
-6.5 | -0.5042 | 0.00659 | -0.0322 | -76.5099
-6 | -0.4462 | 0.00642 | -0.0326 | -69.5016
-5.5 | -0.3882 | 0.00621 | -0.033 | -62.5121
-5 | -0.3301 | 0.00603 | -0.0334 | -54.743
-4.5 | -0.2717 | 0.00587 | -0.0338 | -46.2862
-3.5 | -0.1546 | 0.00563 | -0.0348 | -27.46
-3 | -0.0961 | 0.00551 | -0.0354 | -17.441
-2.5 | -0.0373 | 0.00542 | -0.0359 | -6.8819
-2 | 0.0214 | 0.00533 | -0.0365 | 4.015
-1.5 | 0.0802 | 0.00524 | -0.0371 | 15.3053
-1 | 0.1389 | 0.00515 | -0.0377 | 26.9709
-0.5 | 0.1977 | 0.00499 | -0.0384 | 39.6192
0 | 0.2561 | 0.00481 | -0.039 | 53.2432
0.5 | 0.3145 | 0.00454 | -0.0397 | 69.2731
1 | 0.3714 | 0.00392 | -0.0404 | 94.7449
1.5 | 0.43 | 0.00379 | -0.0411 | 113.4565
2 | 0.4884 | 0.00382 | -0.0418 | 127.8534
2.5 | 0.5459 | 0.00405 | -0.0424 | 134.7901
3 | 0.6033 | 0.00433 | -0.0429 | 139.3303
3.5 | 0.6585 | 0.00492 | -0.0433 | 133.8415
4 | 0.7147 | 0.00531 | -0.0437 | 134.5951
4.5 | 0.7696 | 0.00584 | -0.0439 | 131.7808
5 | 0.824 | 0.00636 | -0.0441 | 129.5597
5.5 | 0.8784 | 0.00685 | -0.0442 | 128.2336
6 | 0.9326 | 0.0073 | -0.0443 | 127.7534
6.5 | 0.987 | 0.00768 | -0.0444 | 128.5156
7 | 1.0414 | 0.00802 | -0.0445 | 129.8504
7.5 | 1.0953 | 0.00835 | -0.0445 | 131.1737
8 | 1.1489 | 0.00868 | -0.0445 | 132.3618
8.5 | 1.2011 | 0.00909 | -0.0442 | 132.1342
9 | 1.2527 | 0.00945 | -0.0439 | 132.5608
9.5 | 1.3014 | 0.00986 | -0.043 | 131.9878
10 | 1.3512 | 0.01022 | -0.0424 | 132.2114
10.5 | 1.3991 | 0.01077 | -0.0415 | 129.9071
11 | 1.4449 | 0.01137 | -0.0403 | 127.08
11.5 | 1.4895 | 0.01194 | -0.039 | 124.7487
12 | 1.5294 | 0.01263 | -0.0369 | 121.0926
12.5 | 1.552 | 0.01343 | -0.0317 | 115.5622
13 | 1.5743 | 0.01438 | -0.0271 | 109.4784
13.5 | 1.5986 | 0.01556 | -0.0235 | 102.7378
14 | 1.6183 | 0.0172 | -0.0199 | 94.0872
14.5 | 1.6405 | 0.01892 | -0.017 | 86.7072
15 | 1.6603 | 0.02096 | -0.0144 | 79.2128
15.5 | 1.6756 | 0.02348 | -0.0119 | 71.3629
16 | 1.6925 | 0.02608 | -0.0099 | 64.8965
16.5 | 1.7081 | 0.02892 | -0.0082 | 59.0629
17 | 1.7204 | 0.03218 | -0.0067 | 53.4618
17.5 | 1.7321 | 0.03574 | -0.0057 | 48.4639
18 | 1.7312 | 0.04071 | -0.0048 | 42.5252
18.5 | 1.7439 | 0.04463 | -0.0047 | 39.0746
19 | 1.7474 | 0.04969 | -0.0048 | 35.166
19.5 | 1.744 | 0.0558 | -0.0056 | 31.2545
20 | 1.7455 | 0.06164 | -0.0067 | 28.3177

## 117. Re 12M Mach 0.25 (1)
BIGFOIL.COM POLAR EXPORT
NACA64-413 a=0.2
NACA64-413 a=0.2 |  |  |  | Cl Max: | 1.29 | at alpha= | 10.5 | deg
JavaFoil+Calcfoil stall+Eppler ext transition |  |  |  | L/D Max: | 123.585 | at alpha= | 5 | deg
Re: | 12000000 |  |  | Cd Min: | 0.00466 | at alpha= | -0.5 | deg
Mach: | 0.25 |  |  | Cl=0 at alpha= | -2.121 | deg
|  |  |  | @ Cl=0.1, Cd= | 0.0059289
|  |  |  | @ Cl=0.4, Cd= | 0.0052477
|  |  |  | @ Cl=0.6, Cd= | 0.0058464
alpha (deg) | Cl | Cd | Cm | Cl/Cd
-14.5 | -0.414 | 0.11234 | -0.01 | -3.688
-14 | -0.458 | 0.10393 | -0.01 | -4.406
-13.5 | -0.497 | 0.09697 | -0.011 | -5.126
-13 | -0.531 | 0.08894 | -0.011 | -5.971
-12.5 | -0.56 | 0.08295 | -0.012 | -6.747
-12 | -0.583 | 0.07536 | -0.012 | -7.736
-11.5 | -0.6 | 0.07006 | -0.013 | -8.56
-11 | -0.611 | 0.06421 | -0.014 | -9.512
-10.5 | -0.618 | 0.0565 | -0.016 | -10.942
-10 | -0.716 | 0.01314 | -0.024 | -54.473
-9.5 | -0.734 | 0.00924 | -0.026 | -79.462
-9 | -0.713 | 0.00881 | -0.026 | -80.922
-8.5 | -0.681 | 0.00847 | -0.027 | -80.377
-8 | -0.644 | 0.00813 | -0.027 | -79.22
-7.5 | -0.603 | 0.0078 | -0.028 | -77.314
-7 | -0.557 | 0.00753 | -0.028 | -74.062
-6.5 | -0.509 | 0.00728 | -0.029 | -69.907
-6 | -0.457 | 0.00709 | -0.029 | -64.471
-5.5 | -0.403 | 0.0069 | -0.03 | -58.36
-5 | -0.346 | 0.00674 | -0.03 | -51.386
-4.5 | -0.289 | 0.00659 | -0.031 | -43.805
-4 | -0.229 | 0.00643 | -0.032 | -35.633
-3.5 | -0.169 | 0.00631 | -0.032 | -26.756
-3 | -0.108 | 0.00621 | -0.033 | -17.371
-2.5 | -0.047 | 0.00609 | -0.033 | -7.645
-2 | 0.015 | 0.00599 | -0.034 | 2.526
-1.5 | 0.077 | 0.00594 | -0.034 | 12.98
-1 | 0.139 | 0.00591 | -0.035 | 23.528
-0.5 | 0.202 | 0.00466 | -0.035 | 43.229
0 | 0.264 | 0.0048 | -0.036 | 54.979
0.5 | 0.326 | 0.00505 | -0.037 | 64.484
1 | 0.387 | 0.00521 | -0.037 | 74.206
1.5 | 0.449 | 0.00539 | -0.038 | 83.217
2 | 0.51 | 0.00558 | -0.038 | 91.365
2.5 | 0.572 | 0.00575 | -0.039 | 99.41
3 | 0.633 | 0.00596 | -0.039 | 106.222
3.5 | 0.695 | 0.00613 | -0.04 | 113.316
4 | 0.755 | 0.00638 | -0.041 | 118.284
4.5 | 0.815 | 0.00671 | -0.041 | 121.375
5 | 0.874 | 0.00707 | -0.042 | 123.585
5.5 | 0.93 | 0.00778 | -0.042 | 119.655
6 | 0.985 | 0.00836 | -0.043 | 117.812
6.5 | 1.036 | 0.00941 | -0.043 | 110.139
7 | 1.085 | 0.00982 | -0.044 | 110.479
7.5 | 1.131 | 0.01031 | -0.044 | 109.713
8 | 1.174 | 0.01081 | -0.045 | 108.615
8.5 | 1.211 | 0.01143 | -0.045 | 105.954
9 | 1.241 | 0.01206 | -0.046 | 102.901
9.5 | 1.265 | 0.01288 | -0.046 | 98.179
10 | 1.281 | 0.01369 | -0.047 | 93.623
10.5 | 1.29 | 0.0147 | -0.047 | 87.754
11 | 1.283 | 0.01565 | -0.048 | 81.995
11.5 | 1.263 | 0.01712 | -0.048 | 73.771
12 | 1.233 | 0.01848 | -0.048 | 66.693
12.5 | 1.189 | 0.02054 | -0.049 | 57.889
13 | 1.134 | 0.02282 | -0.049 | 49.699
13.5 | 1.067 | 0.02588 | -0.049 | 41.228
14 | 0.985 | 0.03135 | -0.049 | 31.42
14.5 | 0.902 | 0.03535 | -0.049 | 25.52
15 | 0.797 | 0.04868 | -0.047 | 16.374
15.5 | 0.646 | 0.10582 | -0.034 | 6.104

## 118. Re 12M Mach 0.25 (2)
BIGFOIL.COM POLAR EXPORT
NACA64-413 a=0.2
NACA64-413 a=0.2 |  |  |  | Cl Max: | 1.6881 | at alpha= | 17.5 | deg
XFOIL ncrit=9 |  |  |  | L/D Max: | 143.28 | at alpha= | 3 | deg
Re: | 12000000 |  |  | Cd Min: | 0.21694 | at alpha= | -20 | deg
Mach: | 0.25 |  |  | Cl=0 at alpha= | -2.1872 | deg
|  |  |  | @ Cl=0.1, Cd= | 0.0052432
|  |  |  | @ Cl=0.4, Cd= | 0.0039174
|  |  |  | @ Cl=0.6, Cd= | 0.0042353
alpha (deg) | Cl | Cd | Cm | Cl/Cd
-20 | -0.7406 | 0.21694 | 0.048 | -3.4138
-19.5 | -0.7258 | 0.20945 | 0.043 | -3.4653
-19 | -0.7264 | 0.19669 | 0.0357 | -3.6931
-18.5 | -0.713 | 0.18883 | 0.0306 | -3.7759
-18 | -0.7226 | 0.17443 | 0.0221 | -4.1426
-17.5 | -1.2218 | 0.06641 | -0.0579 | -18.3978
-17 | -1.2904 | 0.04936 | -0.0714 | -26.1426
-16 | -1.3795 | 0.0315 | -0.0767 | -43.7937
-15.5 | -1.4145 | 0.02615 | -0.072 | -54.0918
-15 | -1.4377 | 0.02287 | -0.0629 | -62.864
-14.5 | -1.4209 | 0.01987 | -0.0575 | -71.5098
-14 | -1.385 | 0.01766 | -0.0535 | -78.4258
-13.5 | -1.3397 | 0.01593 | -0.0503 | -84.0992
-13 | -1.2924 | 0.0142 | -0.0474 | -91.0141
-12.5 | -1.2384 | 0.01305 | -0.0451 | -94.8966
-12 | -1.1816 | 0.01217 | -0.0432 | -97.0912
-11.5 | -1.1252 | 0.01122 | -0.0415 | -100.2852
-11 | -1.0669 | 0.01048 | -0.04 | -101.8034
-10.5 | -1.0073 | 0.0099 | -0.0389 | -101.7475
-10 | -0.9473 | 0.0094 | -0.0379 | -100.7766
-9.5 | -0.8879 | 0.00883 | -0.037 | -100.5549
-9 | -0.828 | 0.00836 | -0.0363 | -99.0431
-8.5 | -0.7675 | 0.00799 | -0.0357 | -96.0576
-8 | -0.7067 | 0.00767 | -0.0354 | -92.1382
-7.5 | -0.6462 | 0.00734 | -0.0351 | -88.0381
-7 | -0.5858 | 0.007 | -0.0349 | -83.6857
-6.5 | -0.525 | 0.00674 | -0.0348 | -77.8932
-6 | -0.4641 | 0.00654 | -0.0349 | -70.9633
-5.5 | -0.4031 | 0.00636 | -0.035 | -63.3805
-5 | -0.3425 | 0.00612 | -0.0352 | -55.9641
-4.5 | -0.2817 | 0.00594 | -0.0355 | -47.4242
-4 | -0.2207 | 0.0058 | -0.0358 | -38.0517
-3.5 | -0.1598 | 0.00569 | -0.0363 | -28.0844
-3 | -0.099 | 0.00555 | -0.0367 | -17.8378
-2.5 | -0.0381 | 0.00545 | -0.0372 | -6.9908
-1.5 | 0.0837 | 0.00527 | -0.0384 | 15.8824
-1 | 0.1444 | 0.00517 | -0.039 | 27.9304
-0.5 | 0.2051 | 0.00501 | -0.0396 | 40.9381
0 | 0.2655 | 0.00485 | -0.0403 | 54.7423
0.5 | 0.3259 | 0.00457 | -0.041 | 71.3129
1 | 0.3847 | 0.00393 | -0.0417 | 97.888
2 | 0.5058 | 0.00383 | -0.0431 | 132.0627
2.5 | 0.5653 | 0.00406 | -0.0437 | 139.2365
3 | 0.6247 | 0.00436 | -0.0442 | 143.2798
3.5 | 0.6819 | 0.00494 | -0.0445 | 138.0364
4 | 0.7399 | 0.00538 | -0.0448 | 137.5279
4.5 | 0.7963 | 0.00597 | -0.0449 | 133.3836
5 | 0.8525 | 0.00652 | -0.0449 | 130.7515
5.5 | 0.9084 | 0.00706 | -0.0448 | 128.6686
6 | 0.9643 | 0.00754 | -0.0446 | 127.8912
6.5 | 1.0209 | 0.00792 | -0.0444 | 128.9015
7 | 1.0775 | 0.00829 | -0.0442 | 129.9759
7.5 | 1.1333 | 0.00867 | -0.0438 | 130.7151
8 | 1.1882 | 0.00908 | -0.0433 | 130.859
8.5 | 1.2425 | 0.0095 | -0.0426 | 130.7895
9 | 1.2945 | 0.00998 | -0.0414 | 129.7094
9.5 | 1.3439 | 0.01039 | -0.0397 | 129.3455
10 | 1.3939 | 0.01092 | -0.0382 | 127.6465
10.5 | 1.4401 | 0.0116 | -0.0361 | 124.1466
11 | 1.4833 | 0.01229 | -0.0335 | 120.6916
11.5 | 1.5031 | 0.01318 | -0.0269 | 114.044
12 | 1.5276 | 0.01434 | -0.022 | 106.5272
12.5 | 1.5515 | 0.01584 | -0.0178 | 97.9482
13 | 1.5741 | 0.0177 | -0.014 | 88.9322
13.5 | 1.598 | 0.01971 | -0.0108 | 81.0756
14 | 1.6177 | 0.0222 | -0.0078 | 72.8694
14.5 | 1.6351 | 0.02504 | -0.0051 | 65.2995
15 | 1.6525 | 0.02808 | -0.0028 | 58.8497
15.5 | 1.6652 | 0.03166 | -0.0008 | 52.5963
16 | 1.6728 | 0.03596 | 0.0008 | 46.5184
16.5 | 1.6851 | 0.04014 | 0.0019 | 41.9806
17 | 1.6871 | 0.04551 | 0.0025 | 37.071
17.5 | 1.6881 | 0.05133 | 0.0024 | 32.8872
18 | 1.6851 | 0.05791 | 0.0018 | 29.0986
18.5 | 1.6826 | 0.06484 | 0.0004 | 25.95
19 | 1.6722 | 0.07307 | -0.0019 | 22.8849
19.5 | 1.6586 | 0.08217 | -0.0051 | 20.185
20 | 1.6441 | 0.09189 | -0.0092 | 17.892

## 119. Re 12M Mach 0.50 (1)
BIGFOIL.COM POLAR EXPORT
NACA64-413 a=0.2
NACA64-413 a=0.2 |  |  |  | Cl Max: | 1.21 | at alpha= | 20 | deg
JavaFoil+Calcfoil stall+Eppler ext transition |  |  |  | L/D Max: | 128.406 | at alpha= | 4.5 | deg
Re: | 12000000 |  |  | Cd Min: | 0.00495 | at alpha= | 0 | deg
Mach: | 0.5 |  |  | Cl=0 at alpha= | -2.1232 | deg
|  |  |  | @ Cl=0.1, Cd= | 0.0061219
|  |  |  | @ Cl=0.4, Cd= | 0.0053759
|  |  |  | @ Cl=0.6, Cd= | 0.0060487
alpha (deg) | Cl | Cd | Cm | Cl/Cd
-20 | -0.987 | 0.15541 | -0.012 | -6.354
-19.5 | -0.959 | 0.1488 | -0.012 | -6.447
-19 | -0.936 | 0.13899 | -0.012 | -6.733
-18.5 | -0.909 | 0.13096 | -0.013 | -6.944
-18 | -0.881 | 0.1259 | -0.013 | -6.994
-17.5 | -0.851 | 0.12204 | -0.012 | -6.976
-17 | -0.824 | 0.11598 | -0.013 | -7.106
-16.5 | -0.797 | 0.10892 | -0.013 | -7.322
-16 | -0.77 | 0.11286 | -0.013 | -6.822
-15.5 | -0.742 | 0.10743 | -0.013 | -6.908
-15 | -0.714 | 0.10245 | -0.013 | -6.971
-14.5 | -0.689 | 0.09201 | -0.014 | -7.492
-14 | -0.666 | 0.08232 | -0.015 | -8.09
-13.5 | -0.645 | 0.07201 | -0.017 | -8.954
-13 | -0.602 | 0.09119 | -0.013 | -6.603
-12.5 | -0.575 | 0.08406 | -0.014 | -6.837
-12 | -0.549 | 0.07672 | -0.015 | -7.15
-11.5 | -0.519 | 0.07616 | -0.014 | -6.81
-11 | -0.502 | 0.05855 | -0.018 | -8.575
-10.5 | -0.549 | 0.01471 | -0.027 | -37.295
-10 | -0.438 | 0.06194 | -0.015 | -7.064
-9.5 | -0.408 | 0.06352 | -0.014 | -6.426
-9 | -0.381 | 0.05673 | -0.015 | -6.725
-8.5 | -0.355 | 0.0512 | -0.017 | -6.937
-8 | -0.332 | 0.04375 | -0.02 | -7.581
-7.5 | -0.298 | 0.04993 | -0.015 | -5.962
-7 | -0.27 | 0.0466 | -0.015 | -5.794
-6.5 | -0.392 | 0.03984 | -0.019 | -9.834
-6 | -0.467 | 0.00785 | -0.033 | -59.495
-5.5 | -0.427 | 0.00751 | -0.034 | -56.867
-5 | -0.375 | 0.0072 | -0.034 | -52.11
-4.5 | -0.316 | 0.00698 | -0.035 | -45.305
-4 | -0.253 | 0.00679 | -0.035 | -37.21
-3.5 | -0.187 | 0.00661 | -0.036 | -28.301
-3 | -0.12 | 0.00646 | -0.037 | -18.573
-2.5 | -0.052 | 0.0063 | -0.037 | -8.232
-2 | 0.017 | 0.0062 | -0.038 | 2.723
-1.5 | 0.086 | 0.00613 | -0.038 | 14.041
-1 | 0.155 | 0.00609 | -0.039 | 25.537
-0.5 | 0.225 | 0.00554 | -0.04 | 40.709
0 | 0.295 | 0.00495 | -0.04 | 59.613
0.5 | 0.364 | 0.00527 | -0.041 | 69.062
1 | 0.432 | 0.00547 | -0.042 | 79.021
1.5 | 0.501 | 0.0057 | -0.042 | 87.925
2 | 0.57 | 0.00594 | -0.043 | 96.011
2.5 | 0.639 | 0.00619 | -0.044 | 103.189
3 | 0.707 | 0.00643 | -0.044 | 109.937
3.5 | 0.775 | 0.00675 | -0.045 | 114.928
4 | 0.842 | 0.00678 | -0.045 | 124.088
4.5 | 0.906 | 0.00706 | -0.046 | 128.406
5 | 0.965 | 0.00864 | -0.046 | 111.738
5.5 | 1.021 | 0.0101 | -0.047 | 101.048
6 | 1.074 | 0.01082 | -0.047 | 99.273
6.5 | 1.121 | 0.01152 | -0.048 | 97.355
7 | 1.161 | 0.01234 | -0.048 | 94.042
7.5 | 1.188 | 0.01336 | -0.049 | 88.942
8 | 1.197 | 0.01456 | -0.049 | 82.184
8.5 | 1.158 | 0.01605 | -0.05 | 72.154
9 | 0.844 | 0.01998 | -0.05 | 42.236
9.5 | 0.753 | 0.02033 | -0.05 | 37.064
10 | 0.66 | 0.06873 | -0.025 | 9.605
10.5 | 0.813 | 0.0225 | -0.051 | 36.13
11 | 0.837 | 0.02586 | -0.051 | 32.384
11.5 | 0.749 | 0.07747 | -0.033 | 9.662
12 | 0.898 | 0.02739 | -0.053 | 32.798
12.5 | 0.919 | 0.03216 | -0.052 | 28.594
13 | 0.93 | 0.04173 | -0.051 | 22.275
13.5 | 0.974 | 0.0361 | -0.053 | 26.977
14 | 0.982 | 0.04671 | -0.052 | 21.034
14.5 | 1.005 | 0.05269 | -0.052 | 19.077
15 | 0.963 | 0.08726 | -0.044 | 11.037
15.5 | 1.059 | 0.05667 | -0.053 | 18.694
16 | 1.084 | 0.06262 | -0.053 | 17.303
16.5 | 1.027 | 0.11743 | -0.042 | 8.747
17 | 1.065 | 0.11312 | -0.045 | 9.412
17.5 | 1.105 | 0.1105 | -0.047 | 9.998
18 | 1.128 | 0.11884 | -0.047 | 9.493
18.5 | 1.119 | 0.15862 | -0.04 | 7.055
19 | 1.15 | 0.15961 | -0.042 | 7.202
19.5 | 1.181 | 0.1616 | -0.044 | 7.311
20 | 1.21 | 0.16714 | -0.045 | 7.242

## 120. Re 12M Mach 0.50 (2)
BIGFOIL.COM POLAR EXPORT
NACA64-413 a=0.2
NACA64-413 a=0.2 |  |  |  | Cl Max: | 1.42 | at alpha= | 9.5 | deg
XFOIL ncrit=9 |  |  |  | L/D Max: | 161.429 | at alpha= | 2.5 | deg
Re: | 12000000 |  |  | Cd Min: | 0.0158 | at alpha= | 9.5 | deg
Mach: | 0.5 |  |  | Cl=0 at alpha= | -99 | deg
|  |  |  | @ Cl=0.1, Cd= | 0.00497
|  |  |  | @ Cl=0.4, Cd= | 0.0044899
|  |  |  | @ Cl=0.6, Cd= | 0.0039334
alpha (deg) | Cl | Cd | Cm | Cl/Cd
0 | 0.3088 | 0.00497 | -0.046 | 62.1328
0.5 | 0.3779 | 0.00473 | -0.0467 | 79.8943
1 | 0.4451 | 0.004 | -0.0475 | 111.275
1.5 | 0.515 | 0.00393 | -0.0483 | 131.0433
2 | 0.5854 | 0.0039 | -0.049 | 150.1026
2.5 | 0.6554 | 0.00406 | -0.0496 | 161.4286
3 | 0.7225 | 0.00456 | -0.0498 | 158.443
3.5 | 0.7893 | 0.00508 | -0.0498 | 155.374
4 | 0.8546 | 0.00571 | -0.0494 | 149.6673
4.5 | 0.9165 | 0.00655 | -0.0484 | 139.9237
5 | 0.9771 | 0.00739 | -0.0469 | 132.2192
5.5 | 1.0369 | 0.00818 | -0.045 | 126.7604
6 | 1.1002 | 0.00872 | -0.0432 | 126.1697
6.5 | 1.1628 | 0.00926 | -0.0411 | 125.5724
7 | 1.2235 | 0.00982 | -0.0383 | 124.5927
7.5 | 1.2786 | 0.0105 | -0.0345 | 121.7714
8 | 1.3156 | 0.01124 | -0.0275 | 117.0463
8.5 | 1.3444 | 0.01239 | -0.0201 | 108.5069
9 | 1.3835 | 0.01382 | -0.015 | 100.1085
9.5 | 1.42 | 0.0158 | -0.0098 | 89.8734

## 121. Re 14M Mach 0.00 (1)
BIGFOIL.COM POLAR EXPORT
NACA64-413 a=0.2
NACA64-413 a=0.2 |  |  |  | Cl Max: | 1.325 | at alpha= | 11.5 | deg
JavaFoil+Calcfoil stall+Eppler ext transition |  |  |  | L/D Max: | 125.16 | at alpha= | 7 | deg
Re: | 14000000 |  |  | Cd Min: | 0.00489 | at alpha= | 0 | deg
Mach: | 0 |  |  | Cl=0 at alpha= | -2.125 | deg
|  |  |  | @ Cl=0.1, Cd= | 0.0058033
|  |  |  | @ Cl=0.4, Cd= | 0.0052536
|  |  |  | @ Cl=0.6, Cd= | 0.0057436
alpha (deg) | Cl | Cd | Cm | Cl/Cd
-16 | -0.642 | 0.11423 | -0.01 | -5.621
-15.5 | -0.66 | 0.10641 | -0.011 | -6.199
-15 | -0.673 | 0.10135 | -0.011 | -6.636
-14.5 | -0.683 | 0.09482 | -0.011 | -7.205
-14 | -0.691 | 0.08921 | -0.012 | -7.746
-13.5 | -0.699 | 0.08082 | -0.013 | -8.651
-13 | -0.704 | 0.07437 | -0.013 | -9.46
-12.5 | -0.707 | 0.06707 | -0.015 | -10.54
-12 | -0.78 | 0.02408 | -0.02 | -32.388
-11.5 | -0.828 | 0.01093 | -0.023 | -75.767
-11 | -0.829 | 0.00956 | -0.024 | -86.679
-10.5 | -0.809 | 0.00905 | -0.024 | -89.469
-10 | -0.785 | 0.00882 | -0.025 | -89.058
-9.5 | -0.757 | 0.00848 | -0.025 | -89.246
-9 | -0.724 | 0.00819 | -0.026 | -88.384
-8.5 | -0.685 | 0.00789 | -0.026 | -86.729
-8 | -0.642 | 0.00762 | -0.027 | -84.264
-7.5 | -0.597 | 0.00734 | -0.027 | -81.299
-7 | -0.549 | 0.00714 | -0.028 | -76.894
-6.5 | -0.499 | 0.00699 | -0.028 | -71.33
-6 | -0.447 | 0.00682 | -0.029 | -65.495
-5.5 | -0.393 | 0.00664 | -0.029 | -59.119
-5 | -0.337 | 0.00652 | -0.03 | -51.716
-4.5 | -0.28 | 0.00637 | -0.03 | -43.985
-4 | -0.222 | 0.00628 | -0.031 | -35.419
-3.5 | -0.164 | 0.00615 | -0.031 | -26.604
-3 | -0.105 | 0.00603 | -0.032 | -17.339
-2.5 | -0.045 | 0.00596 | -0.032 | -7.569
-2 | 0.015 | 0.00586 | -0.033 | 2.503
-1.5 | 0.075 | 0.00582 | -0.033 | 12.815
-1 | 0.135 | 0.00578 | -0.034 | 23.318
-0.5 | 0.195 | 0.00544 | -0.034 | 35.894
0 | 0.255 | 0.00489 | -0.035 | 52.166
0.5 | 0.315 | 0.00504 | -0.035 | 62.569
1 | 0.375 | 0.00519 | -0.036 | 72.179
1.5 | 0.434 | 0.00534 | -0.037 | 81.399
2 | 0.494 | 0.0055 | -0.037 | 89.918
2.5 | 0.554 | 0.00565 | -0.038 | 97.948
3 | 0.613 | 0.00577 | -0.038 | 106.27
3.5 | 0.673 | 0.00598 | -0.039 | 112.51
4 | 0.732 | 0.00621 | -0.039 | 117.864
4.5 | 0.79 | 0.00661 | -0.04 | 119.469
5 | 0.847 | 0.00726 | -0.041 | 116.696
5.5 | 0.903 | 0.00743 | -0.041 | 121.451
6 | 0.957 | 0.00814 | -0.042 | 117.493
6.5 | 1.01 | 0.00816 | -0.042 | 123.696
7 | 1.06 | 0.00847 | -0.043 | 125.16
7.5 | 1.108 | 0.00951 | -0.043 | 116.455
8 | 1.153 | 0.00992 | -0.044 | 116.21
8.5 | 1.193 | 0.0104 | -0.044 | 114.678
9 | 1.229 | 0.01091 | -0.045 | 112.638
9.5 | 1.26 | 0.0115 | -0.045 | 109.611
10 | 1.287 | 0.0121 | -0.046 | 106.338
10.5 | 1.309 | 0.01284 | -0.046 | 101.932
11 | 1.321 | 0.0136 | -0.046 | 97.087
11.5 | 1.325 | 0.01457 | -0.047 | 90.926
12 | 1.323 | 0.01558 | -0.047 | 84.92
12.5 | 1.315 | 0.01666 | -0.048 | 78.918
13 | 1.3 | 0.01797 | -0.048 | 72.362
13.5 | 1.281 | 0.01925 | -0.048 | 66.53
14 | 1.255 | 0.0209 | -0.049 | 60.039
14.5 | 1.225 | 0.02259 | -0.049 | 54.221
15 | 1.188 | 0.0253 | -0.049 | 46.967
15.5 | 1.151 | 0.02758 | -0.049 | 41.729
16 | 1.11 | 0.03046 | -0.05 | 36.437
16.5 | 1.066 | 0.0341 | -0.05 | 31.255

## 122. Re 14M Mach 0.00 (2)
BIGFOIL.COM POLAR EXPORT
NACA64-413 a=0.2
NACA64-413 a=0.2 |  |  |  | Cl Max: | 1.7769 | at alpha= | 20 | deg
XFOIL ncrit=9 |  |  |  | L/D Max: | 136.446 | at alpha= | 3 | deg
Re: | 14000000 |  |  | Cd Min: | 0.05487 | at alpha= | 20 | deg
Mach: | 0 |  |  | Cl=0 at alpha= | -2.1789 | deg
|  |  |  | @ Cl=0.1, Cd= | 0.0051047
|  |  |  | @ Cl=0.4, Cd= | 0.0038357
|  |  |  | @ Cl=0.6, Cd= | 0.0044002
alpha (deg) | Cl | Cd | Cm | Cl/Cd
-20 | -1.6673 | 0.02852 | -0.0615 | -58.4607
-19.5 | -1.6674 | 0.02518 | -0.0591 | -66.2192
-19 | -1.6648 | 0.02251 | -0.0555 | -73.9582
-17.5 | -1.6239 | 0.01819 | -0.0409 | -89.2743
-17 | -1.5877 | 0.0172 | -0.0387 | -92.3081
-16.5 | -1.5481 | 0.01624 | -0.037 | -95.3264
-16 | -1.5076 | 0.01515 | -0.0353 | -99.5116
-15.5 | -1.4643 | 0.01417 | -0.034 | -103.338
-15 | -1.4177 | 0.01339 | -0.033 | -105.8775
-14.5 | -1.3693 | 0.01273 | -0.0323 | -107.5648
-14 | -1.3195 | 0.01213 | -0.0317 | -108.7799
-13.5 | -1.2688 | 0.01155 | -0.0312 | -109.8528
-13 | -1.218 | 0.01093 | -0.0308 | -111.4364
-12.5 | -1.1666 | 0.01032 | -0.0304 | -113.0426
-12 | -1.1138 | 0.00983 | -0.0301 | -113.3062
-11.5 | -1.06 | 0.00942 | -0.03 | -112.5265
-11 | -1.0057 | 0.00905 | -0.03 | -111.1271
-10.5 | -0.9511 | 0.00867 | -0.03 | -109.7001
-10 | -0.8964 | 0.00826 | -0.03 | -108.523
-9.5 | -0.8412 | 0.00789 | -0.0301 | -106.616
-9 | -0.7852 | 0.0076 | -0.0302 | -103.3158
-8.5 | -0.7288 | 0.00737 | -0.0305 | -98.8874
-8 | -0.6723 | 0.0071 | -0.0307 | -94.6901
-7.5 | -0.6158 | 0.00682 | -0.031 | -90.2933
-7 | -0.5589 | 0.00659 | -0.0313 | -84.8103
-6.5 | -0.5015 | 0.00639 | -0.0317 | -78.482
-6 | -0.4439 | 0.00623 | -0.0321 | -71.252
-5.5 | -0.3862 | 0.00606 | -0.0325 | -63.7294
-5 | -0.3285 | 0.00586 | -0.033 | -56.058
-3.5 | -0.1541 | 0.0055 | -0.0345 | -28.0182
-3 | -0.0959 | 0.00539 | -0.0351 | -17.7922
-2.5 | -0.0375 | 0.00531 | -0.0357 | -7.0621
-2 | 0.0209 | 0.00521 | -0.0363 | 4.0115
-1.5 | 0.0793 | 0.00514 | -0.0369 | 15.428
-1 | 0.1379 | 0.00504 | -0.0375 | 27.3611
-0.5 | 0.1962 | 0.00492 | -0.0381 | 39.878
0 | 0.2545 | 0.00474 | -0.0388 | 53.692
0.5 | 0.3127 | 0.00458 | -0.0395 | 68.2751
1 | 0.3695 | 0.00392 | -0.0402 | 94.2602
1.5 | 0.4274 | 0.00376 | -0.0409 | 113.6702
2 | 0.4852 | 0.00385 | -0.0416 | 126.026
2.5 | 0.542 | 0.00412 | -0.0421 | 131.5534
3 | 0.599 | 0.00439 | -0.0427 | 136.4465
3.5 | 0.6541 | 0.00495 | -0.0431 | 132.1414
4 | 0.7097 | 0.00537 | -0.0435 | 132.1601
4.5 | 0.7645 | 0.00587 | -0.0437 | 130.2385
5 | 0.8193 | 0.00631 | -0.044 | 129.8415
5.5 | 0.8738 | 0.00673 | -0.0442 | 129.8366
6 | 0.9279 | 0.00716 | -0.0444 | 129.595
6.5 | 0.9825 | 0.00748 | -0.0446 | 131.3503
7 | 1.0368 | 0.0078 | -0.0448 | 132.9231
7.5 | 1.0906 | 0.00813 | -0.0449 | 134.1451
8 | 1.1441 | 0.00843 | -0.045 | 135.7177
8.5 | 1.1964 | 0.00881 | -0.0449 | 135.8002
9 | 1.2479 | 0.00918 | -0.0447 | 135.9368
9.5 | 1.2983 | 0.00957 | -0.0443 | 135.6635
10 | 1.3464 | 0.00991 | -0.0435 | 135.8628
10.5 | 1.3948 | 0.01036 | -0.0429 | 134.6332
11 | 1.4419 | 0.01089 | -0.0421 | 132.4059
11.5 | 1.4877 | 0.01143 | -0.0411 | 130.1575
12 | 1.5295 | 0.01208 | -0.0395 | 126.6142
12.5 | 1.5673 | 0.01279 | -0.0373 | 122.541
13 | 1.5885 | 0.01351 | -0.032 | 117.5796
13.5 | 1.6103 | 0.01448 | -0.0277 | 111.2086
14 | 1.6294 | 0.01588 | -0.0236 | 102.6071
14.5 | 1.6524 | 0.01732 | -0.0206 | 95.4042
15 | 1.6727 | 0.0191 | -0.0178 | 87.5759
15.5 | 1.6897 | 0.02127 | -0.0151 | 79.4405
16 | 1.7082 | 0.02352 | -0.0129 | 72.6276
16.5 | 1.7254 | 0.026 | -0.0111 | 66.3615
17 | 1.739 | 0.02891 | -0.0094 | 60.1522
17.5 | 1.7537 | 0.03188 | -0.0082 | 55.0094
18 | 1.7524 | 0.03651 | -0.0068 | 47.9978
18.5 | 1.7685 | 0.0398 | -0.0065 | 44.4347
19 | 1.7742 | 0.04426 | -0.0062 | 40.0859
19.5 | 1.7728 | 0.04976 | -0.0064 | 35.627
20 | 1.7769 | 0.05487 | -0.0071 | 32.3838

## 123. Re 14M Mach 0.10 (1)
BIGFOIL.COM POLAR EXPORT
NACA64-413 a=0.2
NACA64-413 a=0.2 |  |  |  | Cl Max: | 1.319 | at alpha= | 11.5 | deg
JavaFoil+Calcfoil stall+Eppler ext transition |  |  |  | L/D Max: | 122.961 | at alpha= | 6.5 | deg
Re: | 14000000 |  |  | Cd Min: | 0.00493 | at alpha= | 0 | deg
Mach: | 0.1 |  |  | Cl=0 at alpha= | -2.125 | deg
|  |  |  | @ Cl=0.1, Cd= | 0.0058233
|  |  |  | @ Cl=0.4, Cd= | 0.0052575
|  |  |  | @ Cl=0.6, Cd= | 0.005752
alpha (deg) | Cl | Cd | Cm | Cl/Cd
-16 | -0.605 | 0.11621 | -0.01 | -5.206
-15.5 | -0.626 | 0.11066 | -0.01 | -5.656
-15 | -0.642 | 0.10347 | -0.011 | -6.209
-14.5 | -0.656 | 0.09723 | -0.011 | -6.745
-14 | -0.667 | 0.0908 | -0.012 | -7.349
-13.5 | -0.676 | 0.08448 | -0.012 | -8.005
-13 | -0.684 | 0.07722 | -0.013 | -8.86
-12.5 | -0.69 | 0.06998 | -0.014 | -9.854
-12 | -0.694 | 0.06143 | -0.015 | -11.303
-11.5 | -0.806 | 0.01245 | -0.023 | -64.722
-11 | -0.81 | 0.01035 | -0.024 | -78.241
-10.5 | -0.804 | 0.00914 | -0.024 | -87.908
-10 | -0.782 | 0.00901 | -0.025 | -86.789
-9.5 | -0.755 | 0.00856 | -0.025 | -88.214
-9 | -0.723 | 0.00822 | -0.026 | -87.957
-8.5 | -0.685 | 0.00794 | -0.026 | -86.265
-8 | -0.643 | 0.00769 | -0.027 | -83.575
-7.5 | -0.598 | 0.00741 | -0.027 | -80.725
-7 | -0.551 | 0.00718 | -0.028 | -76.719
-6.5 | -0.5 | 0.00698 | -0.028 | -71.685
-6 | -0.448 | 0.00683 | -0.029 | -65.614
-5.5 | -0.394 | 0.00665 | -0.029 | -59.292
-5 | -0.338 | 0.00652 | -0.03 | -51.881
-4.5 | -0.282 | 0.00638 | -0.03 | -44.149
-4 | -0.223 | 0.00628 | -0.031 | -35.557
-3.5 | -0.164 | 0.00616 | -0.031 | -26.718
-3 | -0.105 | 0.00603 | -0.032 | -17.428
-2.5 | -0.045 | 0.00596 | -0.032 | -7.606
-2 | 0.015 | 0.00588 | -0.033 | 2.508
-1.5 | 0.075 | 0.00584 | -0.033 | 12.839
-1 | 0.135 | 0.0058 | -0.034 | 23.351
-0.5 | 0.196 | 0.00543 | -0.034 | 36.117
0 | 0.257 | 0.00493 | -0.035 | 52.026
0.5 | 0.317 | 0.00505 | -0.036 | 62.805
1 | 0.377 | 0.0052 | -0.036 | 72.453
1.5 | 0.437 | 0.00535 | -0.037 | 81.67
2 | 0.497 | 0.00548 | -0.037 | 90.582
2.5 | 0.557 | 0.00565 | -0.038 | 98.577
3 | 0.616 | 0.00579 | -0.038 | 106.371
3.5 | 0.676 | 0.006 | -0.039 | 112.624
4 | 0.735 | 0.00625 | -0.04 | 117.612
4.5 | 0.793 | 0.00666 | -0.04 | 119.058
5 | 0.851 | 0.0073 | -0.041 | 116.63
5.5 | 0.907 | 0.00744 | -0.041 | 121.917
6 | 0.961 | 0.00821 | -0.042 | 117.049
6.5 | 1.014 | 0.00825 | -0.042 | 122.961
7 | 1.064 | 0.00921 | -0.043 | 115.563
7.5 | 1.112 | 0.0096 | -0.043 | 115.879
8 | 1.157 | 0.01003 | -0.044 | 115.309
8.5 | 1.196 | 0.0105 | -0.044 | 113.921
9 | 1.232 | 0.01103 | -0.045 | 111.604
9.5 | 1.262 | 0.01163 | -0.045 | 108.506
10 | 1.287 | 0.01226 | -0.046 | 104.999
10.5 | 1.308 | 0.01302 | -0.046 | 100.405
11 | 1.317 | 0.01382 | -0.047 | 95.287
11.5 | 1.319 | 0.01483 | -0.047 | 88.933
12 | 1.314 | 0.01589 | -0.047 | 82.722
12.5 | 1.302 | 0.01703 | -0.048 | 76.475
13 | 1.283 | 0.0184 | -0.048 | 69.73
13.5 | 1.258 | 0.01991 | -0.048 | 63.195
14 | 1.228 | 0.0215 | -0.049 | 57.11
14.5 | 1.191 | 0.02401 | -0.049 | 49.599
15 | 1.15 | 0.02636 | -0.049 | 43.641
15.5 | 1.107 | 0.02892 | -0.049 | 38.289
16 | 1.06 | 0.0325 | -0.05 | 32.609
16.5 | 1.01 | 0.037 | -0.05 | 27.281

## 124. Re 14M Mach 0.10 (2)
BIGFOIL.COM POLAR EXPORT
NACA64-413 a=0.2
NACA64-413 a=0.2 |  |  |  | Cl Max: | 1.765 | at alpha= | 20 | deg
XFOIL ncrit=9 |  |  |  | L/D Max: | 137.312 | at alpha= | 3 | deg
Re: | 14000000 |  |  | Cd Min: | 0.05916 | at alpha= | 20 | deg
Mach: | 0.1 |  |  | Cl=0 at alpha= | -2.1794 | deg
|  |  |  | @ Cl=0.1, Cd= | 0.0051126
|  |  |  | @ Cl=0.4, Cd= | 0.0038429
|  |  |  | @ Cl=0.6, Cd= | 0.0043773
alpha (deg) | Cl | Cd | Cm | Cl/Cd
-20 | -1.6151 | 0.03542 | -0.0664 | -45.5985
-19.5 | -1.622 | 0.03064 | -0.0659 | -52.9373
-19 | -1.6226 | 0.02697 | -0.0639 | -60.1631
-18.5 | -1.6273 | 0.0236 | -0.0602 | -68.9534
-18 | -1.6272 | 0.02115 | -0.055 | -76.9362
-17.5 | -1.6235 | 0.01986 | -0.0477 | -81.7472
-17 | -1.5968 | 0.01842 | -0.0441 | -86.6884
-16.5 | -1.5598 | 0.01726 | -0.0416 | -90.3708
-16 | -1.5184 | 0.01624 | -0.0397 | -93.4975
-15.5 | -1.4753 | 0.01519 | -0.038 | -97.1231
-15 | -1.4305 | 0.01414 | -0.0365 | -101.1669
-14.5 | -1.3835 | 0.01321 | -0.0352 | -104.7313
-14 | -1.3334 | 0.01251 | -0.0343 | -106.5867
-13.5 | -1.282 | 0.01189 | -0.0336 | -107.8217
-13 | -1.2299 | 0.0113 | -0.0329 | -108.8407
-12.5 | -1.1778 | 0.01064 | -0.0323 | -110.6955
-12 | -1.1247 | 0.01004 | -0.0318 | -112.0219
-11.5 | -1.0703 | 0.00958 | -0.0315 | -111.7223
-11 | -1.0153 | 0.00918 | -0.0313 | -110.5991
-10.5 | -0.9596 | 0.00882 | -0.0312 | -108.7982
-10 | -0.9043 | 0.00839 | -0.031 | -107.7831
-9.5 | -0.8485 | 0.00798 | -0.031 | -106.3283
-9 | -0.7919 | 0.00767 | -0.031 | -103.2464
-8 | -0.6777 | 0.00717 | -0.0314 | -94.5188
-7.5 | -0.6205 | 0.00686 | -0.0315 | -90.4519
-7 | -0.5631 | 0.00662 | -0.0318 | -85.0604
-6.5 | -0.5052 | 0.00642 | -0.0321 | -78.6916
-6 | -0.4471 | 0.00625 | -0.0325 | -71.536
-5.5 | -0.3889 | 0.00609 | -0.0329 | -63.8588
-5 | -0.3307 | 0.00588 | -0.0333 | -56.2415
-4.5 | -0.2723 | 0.00573 | -0.0338 | -47.5218
-4 | -0.2137 | 0.00561 | -0.0343 | -38.0927
-3.5 | -0.1551 | 0.00551 | -0.0348 | -28.1488
-3 | -0.0965 | 0.0054 | -0.0353 | -17.8704
-2.5 | -0.0377 | 0.00531 | -0.0359 | -7.0998
-2 | 0.0211 | 0.00521 | -0.0365 | 4.0499
-1.5 | 0.08 | 0.00515 | -0.0371 | 15.534
-1 | 0.1388 | 0.00504 | -0.0377 | 27.5397
-0.5 | 0.1975 | 0.00492 | -0.0384 | 40.1423
0 | 0.2562 | 0.00475 | -0.039 | 53.9368
0.5 | 0.3148 | 0.00459 | -0.0397 | 68.5839
1 | 0.3719 | 0.00392 | -0.0404 | 94.8724
1.5 | 0.4302 | 0.00376 | -0.0411 | 114.4149
2 | 0.4883 | 0.00385 | -0.0418 | 126.8312
2.5 | 0.5454 | 0.00413 | -0.0424 | 132.0581
3 | 0.6028 | 0.00439 | -0.0429 | 137.3121
3.5 | 0.6583 | 0.00495 | -0.0433 | 132.9899
4 | 0.7142 | 0.00538 | -0.0437 | 132.7509
4.5 | 0.7693 | 0.00589 | -0.0439 | 130.6112
5 | 0.8244 | 0.00633 | -0.0442 | 130.237
5.5 | 0.8792 | 0.00678 | -0.0443 | 129.6755
6.5 | 0.9887 | 0.00752 | -0.0446 | 131.4761
7 | 1.0435 | 0.00784 | -0.0448 | 133.0995
7.5 | 1.0975 | 0.00818 | -0.0448 | 134.1687
8 | 1.1514 | 0.0085 | -0.0448 | 135.4588
8.5 | 1.2041 | 0.00888 | -0.0447 | 135.5968
9 | 1.2559 | 0.00927 | -0.0444 | 135.48
9.5 | 1.3067 | 0.00966 | -0.0439 | 135.2692
10 | 1.3546 | 0.01002 | -0.0429 | 135.1896
10.5 | 1.4033 | 0.0105 | -0.0421 | 133.6476
11 | 1.4506 | 0.01103 | -0.0412 | 131.5141
11.5 | 1.4958 | 0.0116 | -0.0399 | 128.9483
12 | 1.5361 | 0.01232 | -0.0379 | 124.6834
12.5 | 1.5685 | 0.01301 | -0.0344 | 120.5611
13 | 1.5866 | 0.0139 | -0.0287 | 114.1439
13.5 | 1.6088 | 0.01505 | -0.0246 | 106.897
14 | 1.6301 | 0.01653 | -0.021 | 98.6146
14.5 | 1.6521 | 0.01818 | -0.018 | 90.8746
15 | 1.6706 | 0.02022 | -0.0151 | 82.6212
15.5 | 1.6887 | 0.02249 | -0.0126 | 75.0867
16 | 1.7074 | 0.02488 | -0.0106 | 68.6254
16.5 | 1.7231 | 0.02764 | -0.0087 | 62.3408
17 | 1.7326 | 0.03104 | -0.007 | 55.8183
17.5 | 1.7441 | 0.03455 | -0.0058 | 50.4805
18 | 1.7455 | 0.03921 | -0.0048 | 44.5167
18.5 | 1.7581 | 0.04307 | -0.0046 | 40.8196
19 | 1.762 | 0.048 | -0.0046 | 36.7083
19.5 | 1.7634 | 0.05345 | -0.0051 | 32.9916
20 | 1.765 | 0.05916 | -0.0061 | 29.8343

## 125. Re 14M Mach 0.25 (1)
BIGFOIL.COM POLAR EXPORT
NACA64-413 a=0.2
NACA64-413 a=0.2 |  |  |  | Cl Max: | 1.292 | at alpha= | 10.5 | deg
JavaFoil+Calcfoil stall+Eppler ext transition |  |  |  | L/D Max: | 120.856 | at alpha= | 5 | deg
Re: | 14000000 |  |  | Cd Min: | 0.00495 | at alpha= | 0 | deg
Mach: | 0.25 |  |  | Cl=0 at alpha= | -2.121 | deg
|  |  |  | @ Cl=0.1, Cd= | 0.0058352
|  |  |  | @ Cl=0.4, Cd= | 0.0052835
|  |  |  | @ Cl=0.6, Cd= | 0.005798
alpha (deg) | Cl | Cd | Cm | Cl/Cd
-14.5 | -0.414 | 0.10967 | -0.01 | -3.778
-14 | -0.458 | 0.10352 | -0.01 | -4.425
-13.5 | -0.497 | 0.09695 | -0.011 | -5.128
-13 | -0.531 | 0.08895 | -0.011 | -5.972
-12.5 | -0.56 | 0.08315 | -0.012 | -6.735
-12 | -0.583 | 0.07515 | -0.013 | -7.762
-11.5 | -0.6 | 0.06929 | -0.013 | -8.663
-11 | -0.611 | 0.06369 | -0.014 | -9.597
-10.5 | -0.619 | 0.05555 | -0.016 | -11.15
-10 | -0.733 | 0.01041 | -0.025 | -70.471
-9.5 | -0.734 | 0.00901 | -0.026 | -81.527
-9 | -0.713 | 0.00864 | -0.026 | -82.502
-8.5 | -0.681 | 0.00834 | -0.027 | -81.695
-8 | -0.644 | 0.00796 | -0.027 | -80.935
-7.5 | -0.603 | 0.00763 | -0.028 | -78.996
-7 | -0.557 | 0.00738 | -0.028 | -75.587
-6.5 | -0.509 | 0.00712 | -0.029 | -71.396
-6 | -0.457 | 0.00695 | -0.029 | -65.762
-5.5 | -0.403 | 0.00673 | -0.03 | -59.825
-5 | -0.346 | 0.00662 | -0.03 | -52.343
-4.5 | -0.289 | 0.00647 | -0.031 | -44.626
-4 | -0.229 | 0.00633 | -0.032 | -36.192
-3.5 | -0.169 | 0.00623 | -0.032 | -27.112
-3 | -0.108 | 0.00609 | -0.033 | -17.719
-2.5 | -0.047 | 0.00598 | -0.033 | -7.784
-2 | 0.015 | 0.00593 | -0.034 | 2.551
-1.5 | 0.077 | 0.00585 | -0.034 | 13.182
-1 | 0.139 | 0.00581 | -0.035 | 23.966
-0.5 | 0.202 | 0.00547 | -0.035 | 36.85
0 | 0.264 | 0.00495 | -0.036 | 53.312
0.5 | 0.326 | 0.00509 | -0.037 | 63.949
1 | 0.387 | 0.00525 | -0.037 | 73.717
1.5 | 0.449 | 0.00541 | -0.038 | 82.942
2 | 0.51 | 0.00557 | -0.038 | 91.658
2.5 | 0.572 | 0.00572 | -0.039 | 100.044
3 | 0.633 | 0.00589 | -0.039 | 107.585
3.5 | 0.695 | 0.0061 | -0.04 | 113.788
4 | 0.755 | 0.00635 | -0.041 | 118.87
4.5 | 0.815 | 0.00685 | -0.041 | 118.927
5 | 0.874 | 0.00723 | -0.042 | 120.856
5.5 | 0.93 | 0.0077 | -0.042 | 120.79
6 | 0.985 | 0.00819 | -0.043 | 120.206
6.5 | 1.037 | 0.00922 | -0.043 | 112.551
7 | 1.087 | 0.00961 | -0.044 | 113.136
7.5 | 1.133 | 0.01006 | -0.044 | 112.588
8 | 1.176 | 0.01058 | -0.045 | 111.12
8.5 | 1.213 | 0.01113 | -0.045 | 108.937
9 | 1.243 | 0.01179 | -0.046 | 105.442
9.5 | 1.266 | 0.01252 | -0.046 | 101.185
10 | 1.283 | 0.01329 | -0.047 | 96.551
10.5 | 1.292 | 0.01426 | -0.047 | 90.583
11 | 1.285 | 0.01519 | -0.048 | 84.574
11.5 | 1.265 | 0.01658 | -0.048 | 76.279
12 | 1.235 | 0.01789 | -0.048 | 69.014
12.5 | 1.191 | 0.01986 | -0.049 | 59.973
13 | 1.136 | 0.02202 | -0.049 | 51.592
13.5 | 1.069 | 0.02519 | -0.049 | 42.423
14 | 0.988 | 0.0302 | -0.049 | 32.696
14.5 | 0.906 | 0.03355 | -0.049 | 26.995
15 | 0.795 | 0.04936 | -0.047 | 16.112
15.5 | 0.652 | 0.09912 | -0.036 | 6.578

## 126. Re 14M Mach 0.25 (2)
BIGFOIL.COM POLAR EXPORT
NACA64-413 a=0.2
NACA64-413 a=0.2 |  |  |  | Cl Max: | 1.7079 | at alpha= | 17.5 | deg
XFOIL ncrit=9 |  |  |  | L/D Max: | 141.587 | at alpha= | 3 | deg
Re: | 14000000 |  |  | Cd Min: | 0.21608 | at alpha= | -20 | deg
Mach: | 0.25 |  |  | Cl=0 at alpha= | -2.1844 | deg
|  |  |  | @ Cl=0.1, Cd= | 0.0051427
|  |  |  | @ Cl=0.4, Cd= | 0.0038755
|  |  |  | @ Cl=0.6, Cd= | 0.0043036
alpha (deg) | Cl | Cd | Cm | Cl/Cd
-20 | -0.7429 | 0.21608 | 0.0476 | -3.4381
-19 | -0.729 | 0.19582 | 0.0353 | -3.7228
-18 | -0.7068 | 0.18025 | 0.0258 | -3.9212
-17.5 | -1.2731 | 0.05865 | -0.0653 | -21.7067
-17 | -1.3356 | 0.0445 | -0.0753 | -30.0135
-16.5 | -1.3789 | 0.03568 | -0.0782 | -38.6463
-16 | -1.4087 | 0.02964 | -0.0765 | -47.527
-15.5 | -1.4356 | 0.02512 | -0.0709 | -57.1497
-15 | -1.4533 | 0.02196 | -0.0618 | -66.1794
-14.5 | -1.4318 | 0.0191 | -0.0567 | -74.9634
-14 | -1.3944 | 0.0169 | -0.0528 | -82.5089
-13.5 | -1.3478 | 0.01522 | -0.0497 | -88.5545
-13 | -1.2973 | 0.01376 | -0.047 | -94.2805
-12.5 | -1.2435 | 0.01257 | -0.0447 | -98.926
-12 | -1.1861 | 0.01171 | -0.0428 | -101.2895
-11.5 | -1.1281 | 0.01091 | -0.0412 | -103.4005
-11 | -1.07 | 0.01013 | -0.0397 | -105.6269
-10.5 | -1.0103 | 0.00956 | -0.0385 | -105.6799
-10 | -0.95 | 0.00909 | -0.0376 | -104.5105
-9.5 | -0.8898 | 0.00862 | -0.0368 | -103.2251
-9 | -0.8298 | 0.00812 | -0.036 | -102.1921
-8.5 | -0.7693 | 0.00774 | -0.0355 | -99.3928
-8 | -0.7084 | 0.00744 | -0.0352 | -95.2151
-7.5 | -0.6473 | 0.00717 | -0.0349 | -90.2789
-7 | -0.5869 | 0.00683 | -0.0347 | -85.9297
-6.5 | -0.5261 | 0.00657 | -0.0347 | -80.0761
-6 | -0.4651 | 0.00636 | -0.0348 | -73.1289
-5.5 | -0.404 | 0.00619 | -0.0349 | -65.2666
-5 | -0.3431 | 0.00598 | -0.0351 | -57.3746
-4.5 | -0.2823 | 0.0058 | -0.0354 | -48.6724
-4 | -0.2213 | 0.00566 | -0.0358 | -39.0989
-3 | -0.0994 | 0.00544 | -0.0367 | -18.2721
-2.5 | -0.0385 | 0.00534 | -0.0372 | -7.2097
-2 | 0.0225 | 0.00524 | -0.0378 | 4.2939
-1.5 | 0.0834 | 0.00517 | -0.0383 | 16.1315
-1 | 0.1443 | 0.00507 | -0.039 | 28.4615
-0.5 | 0.205 | 0.00495 | -0.0396 | 41.4141
0 | 0.2657 | 0.00477 | -0.0403 | 55.7023
0.5 | 0.3262 | 0.00461 | -0.041 | 70.7592
1 | 0.3851 | 0.00391 | -0.0417 | 98.491
1.5 | 0.4455 | 0.00377 | -0.0425 | 118.1698
2 | 0.5058 | 0.00384 | -0.0431 | 131.7188
2.5 | 0.5648 | 0.00415 | -0.0437 | 136.0964
3 | 0.6244 | 0.00441 | -0.0442 | 141.5873
3.5 | 0.6816 | 0.005 | -0.0445 | 136.32
4 | 0.7393 | 0.00545 | -0.0448 | 135.6514
4.5 | 0.7961 | 0.00599 | -0.0449 | 132.9048
5 | 0.8531 | 0.00647 | -0.045 | 131.8547
5.5 | 0.9094 | 0.00697 | -0.0449 | 130.4735
6 | 0.9659 | 0.00741 | -0.0448 | 130.3509
6.5 | 1.0227 | 0.00778 | -0.0447 | 131.4524
7 | 1.0797 | 0.00812 | -0.0445 | 132.968
7.5 | 1.1361 | 0.00847 | -0.0442 | 134.1322
8 | 1.1913 | 0.00888 | -0.0437 | 134.1554
8.5 | 1.246 | 0.00929 | -0.0431 | 134.1227
9 | 1.2991 | 0.00975 | -0.0421 | 133.241
9.5 | 1.3509 | 0.01019 | -0.0409 | 132.5711
10 | 1.3952 | 0.01064 | -0.0381 | 131.1278
10.5 | 1.4474 | 0.01125 | -0.0371 | 128.6578
11 | 1.4916 | 0.01193 | -0.0347 | 125.0293
11.5 | 1.517 | 0.01277 | -0.0289 | 118.794
12 | 1.5406 | 0.01379 | -0.0235 | 111.7186
12.5 | 1.5616 | 0.01532 | -0.0187 | 101.9321
13 | 1.5851 | 0.01705 | -0.0148 | 92.9677
13.5 | 1.6088 | 0.019 | -0.0115 | 84.6737
14 | 1.6294 | 0.02136 | -0.0083 | 76.2828
14.5 | 1.65 | 0.02392 | -0.0056 | 68.9799
15 | 1.669 | 0.02677 | -0.0033 | 62.3459
15.5 | 1.6801 | 0.03039 | -0.001 | 55.2846
16 | 1.6871 | 0.03463 | 0.0008 | 48.7179
16.5 | 1.7004 | 0.03866 | 0.0019 | 43.9834
17 | 1.7019 | 0.04401 | 0.0027 | 38.6708
17.5 | 1.7079 | 0.04923 | 0.0029 | 34.6923
18 | 1.7005 | 0.05614 | 0.0024 | 30.2903
18.5 | 1.7073 | 0.0619 | 0.0015 | 27.5816
19 | 1.6995 | 0.06964 | -0.0004 | 24.4041
19.5 | 1.6873 | 0.07838 | -0.0032 | 21.5272
20 | 1.6737 | 0.08772 | -0.0069 | 19.08

## 127. Re 14M Mach 0.50 (1)
BIGFOIL.COM POLAR EXPORT
NACA64-413 a=0.2
NACA64-413 a=0.2 |  |  |  | Cl Max: | 1.206 | at alpha= | 20 | deg
JavaFoil+Calcfoil stall+Eppler ext transition |  |  |  | L/D Max: | 125.215 | at alpha= | 4.5 | deg
Re: | 14000000 |  |  | Cd Min: | 0.00511 | at alpha= | 0 | deg
Mach: | 0.5 |  |  | Cl=0 at alpha= | -2.1232 | deg
|  |  |  | @ Cl=0.1, Cd= | 0.0060098
|  |  |  | @ Cl=0.4, Cd= | 0.0054112
|  |  |  | @ Cl=0.6, Cd= | 0.0060074
alpha (deg) | Cl | Cd | Cm | Cl/Cd
-20 | -0.987 | 0.16741 | -0.012 | -5.894
-19.5 | -0.959 | 0.16004 | -0.012 | -5.994
-19 | -0.935 | 0.14424 | -0.012 | -6.484
-18.5 | -0.908 | 0.13792 | -0.012 | -6.581
-18 | -0.879 | 0.13246 | -0.012 | -6.638
-17.5 | -0.851 | 0.1261 | -0.012 | -6.752
-17 | -0.824 | 0.12189 | -0.013 | -6.762
-16.5 | -0.798 | 0.11297 | -0.013 | -7.061
-16 | -0.77 | 0.11156 | -0.013 | -6.905
-15.5 | -0.743 | 0.10512 | -0.013 | -7.066
-15 | -0.715 | 0.10006 | -0.014 | -7.146
-14.5 | -0.691 | 0.08978 | -0.015 | -7.698
-14 | -0.67 | 0.07832 | -0.016 | -8.557
-13.5 | -0.656 | 0.0625 | -0.018 | -10.499
-13 | -0.602 | 0.08907 | -0.014 | -6.763
-12.5 | -0.575 | 0.08356 | -0.014 | -6.884
-12 | -0.549 | 0.07533 | -0.015 | -7.287
-11.5 | -0.519 | 0.0751 | -0.014 | -6.91
-11 | -0.507 | 0.05394 | -0.019 | -9.402
-10.5 | -0.557 | 0.0126 | -0.027 | -44.219
-10 | -0.438 | 0.06115 | -0.016 | -7.161
-9.5 | -0.408 | 0.0627 | -0.014 | -6.51
-9 | -0.382 | 0.05573 | -0.015 | -6.848
-8.5 | -0.356 | 0.0502 | -0.017 | -7.089
-8 | -0.382 | 0.01322 | -0.029 | -28.904
-7.5 | -0.298 | 0.04966 | -0.015 | -5.995
-7 | -0.27 | 0.04665 | -0.015 | -5.788
-6.5 | -0.393 | 0.03886 | -0.02 | -10.112
-6 | -0.467 | 0.0077 | -0.033 | -60.69
-5.5 | -0.427 | 0.00736 | -0.034 | -58.054
-5 | -0.375 | 0.00707 | -0.034 | -53.067
-4.5 | -0.316 | 0.00685 | -0.035 | -46.2
-4 | -0.253 | 0.00667 | -0.035 | -37.919
-3.5 | -0.187 | 0.00647 | -0.036 | -28.921
-3 | -0.12 | 0.00633 | -0.037 | -18.955
-2.5 | -0.052 | 0.00617 | -0.037 | -8.4
-2 | 0.017 | 0.00611 | -0.038 | 2.764
-1.5 | 0.086 | 0.00602 | -0.038 | 14.297
-1 | 0.155 | 0.00597 | -0.039 | 26.037
-0.5 | 0.225 | 0.00567 | -0.04 | 39.73
0 | 0.295 | 0.00511 | -0.04 | 57.719
0.5 | 0.364 | 0.0053 | -0.041 | 68.743
1 | 0.432 | 0.00551 | -0.042 | 78.383
1.5 | 0.501 | 0.00568 | -0.042 | 88.241
2 | 0.57 | 0.00589 | -0.043 | 96.797
2.5 | 0.639 | 0.00616 | -0.044 | 103.601
3 | 0.707 | 0.00639 | -0.044 | 110.718
3.5 | 0.775 | 0.00669 | -0.045 | 115.967
4 | 0.842 | 0.00685 | -0.045 | 122.793
4.5 | 0.906 | 0.00724 | -0.046 | 125.215
5 | 0.966 | 0.00864 | -0.046 | 111.751
5.5 | 1.022 | 0.00991 | -0.047 | 103.168
6 | 1.075 | 0.01058 | -0.047 | 101.594
6.5 | 1.123 | 0.01126 | -0.048 | 99.698
7 | 1.162 | 0.01203 | -0.048 | 96.603
7.5 | 1.19 | 0.01299 | -0.049 | 91.579
8 | 1.198 | 0.01419 | -0.049 | 84.459
8.5 | 1.16 | 0.01567 | -0.05 | 73.99
9 | 0.845 | 0.01933 | -0.05 | 43.739
9.5 | 0.755 | 0.01977 | -0.05 | 38.169
10 | 0.66 | 0.06898 | -0.026 | 9.574
10.5 | 0.815 | 0.02159 | -0.051 | 37.746
11 | 0.839 | 0.02493 | -0.052 | 33.658
11.5 | 0.764 | 0.06869 | -0.038 | 11.123
12 | 0.9 | 0.02641 | -0.053 | 34.074
12.5 | 0.922 | 0.03084 | -0.053 | 29.9
13 | 0.935 | 0.03903 | -0.052 | 23.964
13.5 | 0.978 | 0.03437 | -0.053 | 28.439
14 | 0.991 | 0.04281 | -0.053 | 23.148
14.5 | 1.012 | 0.04905 | -0.053 | 20.624
15 | 1.036 | 0.05036 | -0.053 | 20.571
15.5 | 1.003 | 0.08846 | -0.046 | 11.333
16 | 1.068 | 0.07182 | -0.052 | 14.869
16.5 | 1.021 | 0.12437 | -0.04 | 8.208
17 | 1.04 | 0.13841 | -0.038 | 7.513
17.5 | 1.073 | 0.14009 | -0.041 | 7.657
18 | 1.105 | 0.14222 | -0.043 | 7.768
18.5 | 1.118 | 0.168 | -0.04 | 6.656
19 | 1.147 | 0.16997 | -0.042 | 6.749
19.5 | 1.177 | 0.1743 | -0.043 | 6.752
20 | 1.206 | 0.17792 | -0.044 | 6.777

## 128. Re 14M Mach 0.50 (2)
BIGFOIL.COM POLAR EXPORT
NACA64-413 a=0.2
NACA64-413 a=0.2 |  |  |  | Cl Max: | 1.39 | at alpha= | 9 | deg
XFOIL ncrit=9 |  |  |  | L/D Max: | 158.908 | at alpha= | 2.5 | deg
Re: | 14000000 |  |  | Cd Min: | 0.01316 | at alpha= | 9 | deg
Mach: | 0.5 |  |  | Cl=0 at alpha= | -99 | deg
|  |  |  | @ Cl=0.1, Cd= | 0.0049
|  |  |  | @ Cl=0.4, Cd= | 0.004465
|  |  |  | @ Cl=0.6, Cd= | 0.0039057
alpha (deg) | Cl | Cd | Cm | Cl/Cd
0 | 0.3088 | 0.0049 | -0.046 | 63.0204
0.5 | 0.3784 | 0.0047 | -0.0467 | 80.5106
1 | 0.4455 | 0.00397 | -0.0475 | 112.2166
1.5 | 0.5156 | 0.00385 | -0.0483 | 133.9221
2 | 0.5858 | 0.00385 | -0.049 | 152.1558
2.5 | 0.6547 | 0.00412 | -0.0495 | 158.9078
3 | 0.7224 | 0.00456 | -0.0498 | 158.4211
3.5 | 0.7884 | 0.00515 | -0.0497 | 153.0874
4 | 0.854 | 0.00574 | -0.0494 | 148.7805
4.5 | 0.916 | 0.00658 | -0.0483 | 139.2097
5 | 0.9783 | 0.00731 | -0.0471 | 133.8304
5.5 | 1.0399 | 0.00802 | -0.0454 | 129.6633
6 | 1.104 | 0.00854 | -0.0437 | 129.274
6.5 | 1.1676 | 0.00905 | -0.0417 | 129.0166
7 | 1.2296 | 0.00958 | -0.0391 | 128.3507
7.5 | 1.2876 | 0.01021 | -0.0356 | 126.1117
8 | 1.3334 | 0.01091 | -0.0299 | 122.2181
8.5 | 1.3592 | 0.01199 | -0.0217 | 113.3611
9 | 1.39 | 0.01316 | -0.0146 | 105.6231

## 129. Re 16M Mach 0.00 (1)
BIGFOIL.COM POLAR EXPORT
NACA64-413 a=0.2
NACA64-413 a=0.2 |  |  |  | Cl Max: | 1.327 | at alpha= | 11.5 | deg
JavaFoil+Calcfoil stall+Eppler ext transition |  |  |  | L/D Max: | 127.879 | at alpha= | 7 | deg
Re: | 16000000 |  |  | Cd Min: | 0.00493 | at alpha= | 0 | deg
Mach: | 0 |  |  | Cl=0 at alpha= | -2.125 | deg
|  |  |  | @ Cl=0.1, Cd= | 0.005775
|  |  |  | @ Cl=0.4, Cd= | 0.0052593
|  |  |  | @ Cl=0.6, Cd= | 0.0057192
alpha (deg) | Cl | Cd | Cm | Cl/Cd
-16 | -0.642 | 0.11263 | -0.01 | -5.702
-15.5 | -0.66 | 0.10658 | -0.011 | -6.193
-15 | -0.673 | 0.10031 | -0.011 | -6.708
-14.5 | -0.683 | 0.09511 | -0.011 | -7.182
-14 | -0.692 | 0.08821 | -0.012 | -7.842
-13.5 | -0.698 | 0.08203 | -0.012 | -8.508
-13 | -0.704 | 0.07394 | -0.014 | -9.523
-12.5 | -0.71 | 0.06447 | -0.015 | -11.016
-12 | -0.808 | 0.01584 | -0.022 | -51.024
-11.5 | -0.822 | 0.0114 | -0.023 | -72.117
-11 | -0.829 | 0.00945 | -0.024 | -87.637
-10.5 | -0.809 | 0.00882 | -0.024 | -91.782
-10 | -0.785 | 0.00846 | -0.025 | -92.815
-9.5 | -0.757 | 0.00832 | -0.025 | -90.997
-9 | -0.724 | 0.00805 | -0.026 | -89.956
-8.5 | -0.685 | 0.00779 | -0.026 | -87.942
-8 | -0.642 | 0.00749 | -0.027 | -85.787
-7.5 | -0.597 | 0.00721 | -0.027 | -82.804
-7 | -0.549 | 0.00704 | -0.028 | -78.034
-6.5 | -0.499 | 0.00686 | -0.028 | -72.696
-6 | -0.447 | 0.0067 | -0.029 | -66.661
-5.5 | -0.393 | 0.00652 | -0.029 | -60.246
-5 | -0.337 | 0.0064 | -0.03 | -52.626
-4.5 | -0.28 | 0.00626 | -0.03 | -44.79
-4 | -0.222 | 0.00617 | -0.031 | -36.051
-3.5 | -0.164 | 0.00604 | -0.031 | -27.092
-3 | -0.105 | 0.00593 | -0.032 | -17.643
-2.5 | -0.045 | 0.00589 | -0.032 | -7.665
-2 | 0.015 | 0.00584 | -0.033 | 2.512
-1.5 | 0.075 | 0.00575 | -0.033 | 12.978
-1 | 0.135 | 0.00581 | -0.034 | 23.18
-0.5 | 0.195 | 0.0056 | -0.034 | 34.847
0 | 0.255 | 0.00493 | -0.035 | 51.769
0.5 | 0.315 | 0.00507 | -0.035 | 62.23
1 | 0.375 | 0.0052 | -0.036 | 71.992
1.5 | 0.434 | 0.00534 | -0.037 | 81.407
2 | 0.494 | 0.00547 | -0.037 | 90.303
2.5 | 0.554 | 0.00561 | -0.038 | 98.658
3 | 0.613 | 0.00575 | -0.038 | 106.574
3.5 | 0.673 | 0.00593 | -0.039 | 113.376
4 | 0.732 | 0.0063 | -0.039 | 116.11
4.5 | 0.79 | 0.0067 | -0.04 | 117.822
5 | 0.847 | 0.00731 | -0.041 | 115.792
5.5 | 0.904 | 0.00734 | -0.041 | 123.168
6 | 0.957 | 0.00803 | -0.042 | 119.111
6.5 | 1.01 | 0.00839 | -0.042 | 120.343
7 | 1.061 | 0.00829 | -0.043 | 127.879
7.5 | 1.109 | 0.00932 | -0.043 | 118.964
8 | 1.154 | 0.00975 | -0.044 | 118.379
8.5 | 1.194 | 0.01021 | -0.044 | 117.023
9 | 1.23 | 0.01067 | -0.045 | 115.344
9.5 | 1.262 | 0.01124 | -0.045 | 112.289
10 | 1.288 | 0.0119 | -0.046 | 108.314
10.5 | 1.31 | 0.01258 | -0.046 | 104.196
11 | 1.322 | 0.01326 | -0.046 | 99.72
11.5 | 1.327 | 0.01419 | -0.047 | 93.533
12 | 1.325 | 0.01516 | -0.047 | 87.411
12.5 | 1.316 | 0.01633 | -0.048 | 80.638
13 | 1.302 | 0.01746 | -0.048 | 74.605
13.5 | 1.282 | 0.01883 | -0.048 | 68.083
14 | 1.257 | 0.02028 | -0.049 | 61.964
14.5 | 1.225 | 0.02246 | -0.049 | 54.545
15 | 1.19 | 0.0245 | -0.049 | 48.587
15.5 | 1.153 | 0.02668 | -0.05 | 43.211
16 | 1.111 | 0.02966 | -0.05 | 37.468
16.5 | 1.068 | 0.03291 | -0.05 | 32.451

## 130. Re 16M Mach 0.00 (2)
BIGFOIL.COM POLAR EXPORT
NACA64-413 a=0.2
NACA64-413 a=0.2 |  |  |  | Cl Max: | 1.7945 | at alpha= | 20 | deg
XFOIL ncrit=9 |  |  |  | L/D Max: | 138.738 | at alpha= | 8.5 | deg
Re: | 16000000 |  |  | Cd Min: | 0.05277 | at alpha= | 20 | deg
Mach: | 0 |  |  | Cl=0 at alpha= | -2.1764 | deg
|  |  |  | @ Cl=0.1, Cd= | 0.0050216
|  |  |  | @ Cl=0.4, Cd= | 0.0039543
|  |  |  | @ Cl=0.6, Cd= | 0.0044424
alpha (deg) | Cl | Cd | Cm | Cl/Cd
-20 | -1.6814 | 0.02745 | -0.0612 | -61.2532
-19.5 | -1.6782 | 0.02447 | -0.0585 | -68.5819
-18 | -1.6644 | 0.01877 | -0.0426 | -88.6734
-17.5 | -1.6324 | 0.01769 | -0.0399 | -92.2781
-17 | -1.595 | 0.01669 | -0.0379 | -95.5662
-16.5 | -1.5538 | 0.0158 | -0.0363 | -98.3418
-16 | -1.5111 | 0.01489 | -0.0349 | -101.4842
-15.5 | -1.4673 | 0.01393 | -0.0336 | -105.3338
-15 | -1.4212 | 0.01309 | -0.0326 | -108.5714
-14.5 | -1.3729 | 0.01239 | -0.0319 | -110.8071
-14 | -1.3228 | 0.0118 | -0.0313 | -112.1017
-13.5 | -1.2717 | 0.01126 | -0.0309 | -112.9396
-13 | -1.2201 | 0.01071 | -0.0305 | -113.9216
-12.5 | -1.1685 | 0.01012 | -0.0301 | -115.4644
-12 | -1.1158 | 0.0096 | -0.0299 | -116.2292
-11.5 | -1.062 | 0.00919 | -0.0298 | -115.5604
-11 | -1.0075 | 0.00882 | -0.0298 | -114.229
-10.5 | -0.9525 | 0.00849 | -0.0298 | -112.1908
-10 | -0.8976 | 0.0081 | -0.0298 | -110.8148
-9.5 | -0.8424 | 0.00772 | -0.0299 | -109.1192
-9 | -0.7865 | 0.00743 | -0.0301 | -105.8546
-8.5 | -0.73 | 0.00718 | -0.0303 | -101.6713
-8 | -0.6733 | 0.00696 | -0.0306 | -96.7385
-7.5 | -0.6166 | 0.00669 | -0.0309 | -92.1674
-7 | -0.5596 | 0.00644 | -0.0312 | -86.8944
-6.5 | -0.5022 | 0.00626 | -0.0316 | -80.2236
-5.5 | -0.3868 | 0.00594 | -0.0325 | -65.1178
-5 | -0.329 | 0.00577 | -0.0329 | -57.0191
-4.5 | -0.271 | 0.0056 | -0.0334 | -48.3929
-4 | -0.2128 | 0.0055 | -0.0339 | -38.6909
-3.5 | -0.1545 | 0.00542 | -0.0345 | -28.5055
-3 | -0.0962 | 0.0053 | -0.0351 | -18.1509
-2.5 | -0.0378 | 0.00521 | -0.0356 | -7.2553
-2 | 0.0206 | 0.00513 | -0.0362 | 4.0156
-1.5 | 0.0792 | 0.00505 | -0.0369 | 15.6832
-1 | 0.1377 | 0.00497 | -0.0375 | 27.7062
-0.5 | 0.1962 | 0.00484 | -0.0381 | 40.5372
0 | 0.2545 | 0.0047 | -0.0388 | 54.1489
0.5 | 0.3129 | 0.00454 | -0.0395 | 68.9207
1.5 | 0.4274 | 0.00377 | -0.0409 | 113.3687
2 | 0.4848 | 0.00395 | -0.0415 | 122.7342
2.5 | 0.5417 | 0.00417 | -0.0421 | 129.9041
3 | 0.5988 | 0.00443 | -0.0427 | 135.1693
3.5 | 0.6538 | 0.005 | -0.0431 | 130.76
4 | 0.7095 | 0.00541 | -0.0435 | 131.146
4.5 | 0.7646 | 0.00587 | -0.0438 | 130.2555
5 | 0.8196 | 0.00628 | -0.0441 | 130.5096
5.5 | 0.8745 | 0.00666 | -0.0443 | 131.3063
6 | 0.9291 | 0.00704 | -0.0445 | 131.9744
6.5 | 0.9838 | 0.00737 | -0.0448 | 133.4871
7 | 1.0384 | 0.00765 | -0.045 | 135.7386
7.5 | 1.0924 | 0.00797 | -0.0452 | 137.064
8 | 1.1458 | 0.0083 | -0.0452 | 138.0482
8.5 | 1.1987 | 0.00864 | -0.0453 | 138.7384
9 | 1.2504 | 0.00903 | -0.0451 | 138.4718
9.5 | 1.3017 | 0.00939 | -0.0449 | 138.6262
10 | 1.3513 | 0.00977 | -0.0444 | 138.3112
10.5 | 1.395 | 0.01014 | -0.0427 | 137.574
11 | 1.4462 | 0.01063 | -0.0427 | 136.0489
11.5 | 1.4922 | 0.01116 | -0.0418 | 133.7097
12 | 1.5344 | 0.01182 | -0.0403 | 129.8139
12.5 | 1.5746 | 0.01246 | -0.0385 | 126.3724
13 | 1.6006 | 0.01318 | -0.034 | 121.4416
13.5 | 1.6188 | 0.01413 | -0.0288 | 114.5648
14 | 1.6398 | 0.01536 | -0.0248 | 106.7578
14.5 | 1.6621 | 0.01676 | -0.0216 | 99.1706
15 | 1.6811 | 0.01855 | -0.0184 | 90.6253
15.5 | 1.7001 | 0.02054 | -0.0158 | 82.7702
16 | 1.7202 | 0.02261 | -0.0137 | 76.0814
16.5 | 1.7381 | 0.02499 | -0.0117 | 69.5518
17 | 1.7491 | 0.02802 | -0.0098 | 62.4233
17.5 | 1.7635 | 0.03096 | -0.0084 | 56.9606
18 | 1.7638 | 0.03538 | -0.007 | 49.853
18.5 | 1.7807 | 0.03851 | -0.0065 | 46.2399
19 | 1.786 | 0.04297 | -0.0062 | 41.5639
19.5 | 1.7903 | 0.04772 | -0.0062 | 37.5168
20 | 1.7945 | 0.05277 | -0.0067 | 34.0061

## 131. Re 16M Mach 0.10 (1)
BIGFOIL.COM POLAR EXPORT
NACA64-413 a=0.2
NACA64-413 a=0.2 |  |  |  | Cl Max: | 1.321 | at alpha= | 11.5 | deg
JavaFoil+Calcfoil stall+Eppler ext transition |  |  |  | L/D Max: | 127.495 | at alpha= | 7 | deg
Re: | 16000000 |  |  | Cd Min: | 0.00494 | at alpha= | 0 | deg
Mach: | 0.1 |  |  | Cl=0 at alpha= | -2.125 | deg
|  |  |  | @ Cl=0.1, Cd= | 0.005795
|  |  |  | @ Cl=0.4, Cd= | 0.0052613
|  |  |  | @ Cl=0.6, Cd= | 0.0057566
alpha (deg) | Cl | Cd | Cm | Cl/Cd
-16 | -0.605 | 0.11604 | -0.01 | -5.215
-15.5 | -0.626 | 0.10905 | -0.01 | -5.743
-15 | -0.643 | 0.10193 | -0.011 | -6.304
-14.5 | -0.656 | 0.09734 | -0.011 | -6.736
-14 | -0.668 | 0.08984 | -0.012 | -7.436
-13.5 | -0.677 | 0.08384 | -0.012 | -8.072
-13 | -0.685 | 0.07604 | -0.013 | -9.013
-12.5 | -0.687 | 0.07196 | -0.014 | -9.551
-12 | -0.7 | 0.05752 | -0.016 | -12.169
-11.5 | -0.794 | 0.01435 | -0.022 | -55.316
-11 | -0.814 | 0.00913 | -0.024 | -89.228
-10.5 | -0.804 | 0.00898 | -0.024 | -89.559
-10 | -0.782 | 0.00854 | -0.025 | -91.513
-9.5 | -0.755 | 0.0084 | -0.025 | -89.911
-9 | -0.723 | 0.00811 | -0.026 | -89.187
-8.5 | -0.685 | 0.00783 | -0.026 | -87.419
-8 | -0.643 | 0.00756 | -0.027 | -85.087
-7.5 | -0.598 | 0.00729 | -0.027 | -82.016
-7 | -0.551 | 0.00704 | -0.028 | -78.15
-6.5 | -0.5 | 0.00686 | -0.028 | -72.97
-6 | -0.448 | 0.00671 | -0.029 | -66.795
-5.5 | -0.394 | 0.00655 | -0.029 | -60.182
-5 | -0.338 | 0.00641 | -0.03 | -52.819
-4.5 | -0.282 | 0.0063 | -0.03 | -44.658
-4 | -0.223 | 0.00617 | -0.031 | -36.193
-3.5 | -0.164 | 0.00605 | -0.031 | -27.21
-3 | -0.105 | 0.00593 | -0.032 | -17.727
-2.5 | -0.045 | 0.00589 | -0.032 | -7.703
-2 | 0.015 | 0.00584 | -0.033 | 2.525
-1.5 | 0.075 | 0.00577 | -0.033 | 13.007
-1 | 0.135 | 0.00583 | -0.034 | 23.221
-0.5 | 0.196 | 0.00566 | -0.034 | 34.648
0 | 0.257 | 0.00494 | -0.035 | 51.992
0.5 | 0.317 | 0.00508 | -0.036 | 62.459
1 | 0.377 | 0.0052 | -0.036 | 72.453
1.5 | 0.437 | 0.00536 | -0.037 | 81.518
2 | 0.497 | 0.00549 | -0.037 | 90.539
2.5 | 0.557 | 0.00564 | -0.038 | 98.768
3 | 0.616 | 0.0058 | -0.038 | 106.328
3.5 | 0.676 | 0.00596 | -0.039 | 113.368
4 | 0.735 | 0.00635 | -0.04 | 115.842
4.5 | 0.793 | 0.00678 | -0.04 | 117.012
5 | 0.851 | 0.00733 | -0.041 | 116.044
5.5 | 0.907 | 0.00735 | -0.041 | 123.347
6 | 0.962 | 0.00808 | -0.042 | 118.935
6.5 | 1.014 | 0.00806 | -0.042 | 125.796
7 | 1.065 | 0.00835 | -0.043 | 127.495
7.5 | 1.113 | 0.00942 | -0.043 | 118.152
8 | 1.158 | 0.00983 | -0.044 | 117.745
8.5 | 1.198 | 0.0103 | -0.044 | 116.353
9 | 1.233 | 0.01083 | -0.045 | 113.883
9.5 | 1.263 | 0.01141 | -0.045 | 110.769
10 | 1.289 | 0.01205 | -0.046 | 106.951
10.5 | 1.309 | 0.01276 | -0.046 | 102.637
11 | 1.319 | 0.01351 | -0.047 | 97.647
11.5 | 1.321 | 0.01444 | -0.047 | 91.497
12 | 1.316 | 0.01551 | -0.047 | 84.83
12.5 | 1.304 | 0.01669 | -0.048 | 78.111
13 | 1.285 | 0.01804 | -0.048 | 71.207
13.5 | 1.26 | 0.01933 | -0.049 | 65.193
14 | 1.23 | 0.02086 | -0.049 | 58.954
14.5 | 1.193 | 0.02326 | -0.049 | 51.275
15 | 1.153 | 0.02552 | -0.049 | 45.175
15.5 | 1.108 | 0.02834 | -0.05 | 39.113
16 | 1.062 | 0.03135 | -0.05 | 33.871
16.5 | 1.012 | 0.03561 | -0.05 | 28.418

## 132. Re 16M Mach 0.10 (2)
BIGFOIL.COM POLAR EXPORT
NACA64-413 a=0.2
NACA64-413 a=0.2 |  |  |  | Cl Max: | 1.7849 | at alpha= | 20 | deg
XFOIL ncrit=9 |  |  |  | L/D Max: | 138.519 | at alpha= | 8.5 | deg
Re: | 16000000 |  |  | Cd Min: | 0.05669 | at alpha= | 20 | deg
Mach: | 0.1 |  |  | Cl=0 at alpha= | -2.1774 | deg
|  |  |  | @ Cl=0.1, Cd= | 0.0050226
|  |  |  | @ Cl=0.4, Cd= | 0.0038898
|  |  |  | @ Cl=0.6, Cd= | 0.0044182
alpha (deg) | Cl | Cd | Cm | Cl/Cd
-20 | -1.643 | 0.03297 | -0.0668 | -49.8332
-19.5 | -1.6454 | 0.02883 | -0.0655 | -57.0725
-19 | -1.6418 | 0.02567 | -0.0631 | -63.9579
-18.5 | -1.6388 | 0.02296 | -0.0594 | -71.3763
-18 | -1.6357 | 0.02081 | -0.0541 | -78.6016
-17.5 | -1.6308 | 0.01961 | -0.0468 | -83.1617
-17 | -1.6038 | 0.01799 | -0.0433 | -89.1495
-16.5 | -1.5668 | 0.01677 | -0.0409 | -93.4287
-16 | -1.5246 | 0.01576 | -0.0391 | -96.7386
-15.5 | -1.4795 | 0.01485 | -0.0375 | -99.6296
-15 | -1.4334 | 0.01392 | -0.0361 | -102.9741
-14 | -1.3369 | 0.01218 | -0.0339 | -109.7619
-13.5 | -1.2852 | 0.01157 | -0.0332 | -111.0804
-13 | -1.2325 | 0.01102 | -0.0326 | -111.8421
-12.5 | -1.1797 | 0.01043 | -0.0321 | -113.1064
-12 | -1.1267 | 0.00983 | -0.0316 | -114.6185
-11.5 | -1.0724 | 0.00934 | -0.0313 | -114.818
-11 | -1.0172 | 0.00895 | -0.0311 | -113.6536
-10.5 | -0.9614 | 0.00859 | -0.031 | -111.9208
-10 | -0.9056 | 0.00821 | -0.0309 | -110.3045
-9.5 | -0.8497 | 0.00782 | -0.0308 | -108.6573
-9 | -0.7932 | 0.00749 | -0.0309 | -105.9012
-8.5 | -0.7361 | 0.00723 | -0.031 | -101.8119
-7.5 | -0.6214 | 0.00674 | -0.0314 | -92.1958
-7 | -0.5639 | 0.00647 | -0.0317 | -87.1561
-6.5 | -0.506 | 0.00628 | -0.032 | -80.5732
-5.5 | -0.3895 | 0.00596 | -0.0328 | -65.3523
-5 | -0.3312 | 0.00578 | -0.0332 | -57.301
-4.5 | -0.2728 | 0.00561 | -0.0337 | -48.6275
-4 | -0.2142 | 0.00551 | -0.0342 | -38.8748
-3 | -0.0968 | 0.0053 | -0.0353 | -18.2642
-2.5 | -0.038 | 0.00521 | -0.0359 | -7.2937
-2 | 0.0209 | 0.00514 | -0.0365 | 4.0661
-1.5 | 0.0798 | 0.00505 | -0.0371 | 15.802
-1 | 0.1387 | 0.00497 | -0.0377 | 27.9074
-0.5 | 0.1975 | 0.00484 | -0.0384 | 40.8058
0 | 0.2562 | 0.00471 | -0.039 | 54.3949
0.5 | 0.3149 | 0.00455 | -0.0397 | 69.2088
1 | 0.3722 | 0.004 | -0.0404 | 93.05
1.5 | 0.4302 | 0.00377 | -0.0411 | 114.1114
2 | 0.488 | 0.00395 | -0.0418 | 123.5443
2.5 | 0.5452 | 0.00417 | -0.0424 | 130.7434
3 | 0.6026 | 0.00443 | -0.0429 | 136.0271
3.5 | 0.658 | 0.005 | -0.0433 | 131.6
4 | 0.714 | 0.00542 | -0.0437 | 131.7343
4.5 | 0.7694 | 0.00588 | -0.0439 | 130.8503
5 | 0.8248 | 0.0063 | -0.0442 | 130.9206
5.5 | 0.88 | 0.00669 | -0.0444 | 131.5396
6 | 0.935 | 0.00708 | -0.0446 | 132.0621
6.5 | 0.99 | 0.00741 | -0.0448 | 133.6032
7 | 1.0451 | 0.0077 | -0.045 | 135.7273
7.5 | 1.0995 | 0.00802 | -0.0451 | 137.0948
8 | 1.1532 | 0.00837 | -0.0451 | 137.7778
8.5 | 1.2065 | 0.00871 | -0.045 | 138.5189
9 | 1.2585 | 0.00912 | -0.0448 | 137.9934
9.5 | 1.3101 | 0.00948 | -0.0445 | 138.1962
10 | 1.3598 | 0.00989 | -0.0438 | 137.4924
10.5 | 1.4052 | 0.01026 | -0.0423 | 136.9591
11 | 1.4551 | 0.01076 | -0.0419 | 135.2323
11.5 | 1.5004 | 0.01135 | -0.0406 | 132.1938
12 | 1.542 | 0.01203 | -0.0388 | 128.1796
12.5 | 1.5807 | 0.0127 | -0.0365 | 124.4646
13 | 1.5955 | 0.01358 | -0.03 | 117.489
13.5 | 1.6172 | 0.01467 | -0.0256 | 110.2386
14 | 1.6403 | 0.01598 | -0.0221 | 102.6471
14.5 | 1.6603 | 0.01766 | -0.0187 | 94.0147
15 | 1.6801 | 0.01958 | -0.0158 | 85.8069
15.5 | 1.6999 | 0.02167 | -0.0133 | 78.4449
16 | 1.7184 | 0.02401 | -0.0111 | 71.5702
16.5 | 1.735 | 0.02664 | -0.0092 | 65.1276
17 | 1.7433 | 0.03008 | -0.0073 | 57.9555
17.5 | 1.7551 | 0.03348 | -0.006 | 52.4223
18 | 1.7583 | 0.0379 | -0.0049 | 46.3931
18.5 | 1.7726 | 0.04151 | -0.0046 | 42.703
19.5 | 1.7809 | 0.0514 | -0.0048 | 34.6479
20 | 1.7849 | 0.05669 | -0.0055 | 31.4853

## 133. Re 16M Mach 0.25 (1)
BIGFOIL.COM POLAR EXPORT
NACA64-413 a=0.2
NACA64-413 a=0.2 |  |  |  | Cl Max: | 1.293 | at alpha= | 10.5 | deg
JavaFoil+Calcfoil stall+Eppler ext transition |  |  |  | L/D Max: | 123.639 | at alpha= | 6.5 | deg
Re: | 16000000 |  |  | Cd Min: | 0.00498 | at alpha= | 0 | deg
Mach: | 0.25 |  |  | Cl=0 at alpha= | -2.121 | deg
|  |  |  | @ Cl=0.1, Cd= | 0.0058274
|  |  |  | @ Cl=0.4, Cd= | 0.0052873
|  |  |  | @ Cl=0.6, Cd= | 0.0057726
alpha (deg) | Cl | Cd | Cm | Cl/Cd
-15 | -0.366 | 0.11763 | -0.01 | -3.113
-14.5 | -0.414 | 0.10993 | -0.01 | -3.77
-14 | -0.458 | 0.10444 | -0.011 | -4.386
-13.5 | -0.497 | 0.09558 | -0.011 | -5.201
-13 | -0.531 | 0.08863 | -0.011 | -5.996
-12.5 | -0.56 | 0.0823 | -0.012 | -6.804
-12 | -0.583 | 0.07473 | -0.013 | -7.808
-11.5 | -0.601 | 0.06872 | -0.014 | -8.743
-11 | -0.612 | 0.06277 | -0.014 | -9.751
-10.5 | -0.623 | 0.05284 | -0.017 | -11.795
-10 | -0.74 | 0.00972 | -0.025 | -76.15
-9.5 | -0.734 | 0.00901 | -0.026 | -81.493
-9 | -0.713 | 0.00848 | -0.026 | -84.064
-8.5 | -0.681 | 0.00818 | -0.027 | -83.232
-8 | -0.644 | 0.0078 | -0.027 | -82.567
-7.5 | -0.603 | 0.00755 | -0.028 | -79.868
-7 | -0.557 | 0.00725 | -0.028 | -76.872
-6.5 | -0.509 | 0.00699 | -0.029 | -72.78
-6 | -0.457 | 0.00683 | -0.029 | -66.949
-5.5 | -0.403 | 0.00665 | -0.03 | -60.607
-5 | -0.346 | 0.0065 | -0.03 | -53.292
-4.5 | -0.289 | 0.00635 | -0.031 | -45.429
-4 | -0.229 | 0.00621 | -0.032 | -36.919
-3.5 | -0.169 | 0.0061 | -0.032 | -27.671
-3 | -0.108 | 0.006 | -0.033 | -17.984
-2.5 | -0.047 | 0.00595 | -0.033 | -7.831
-2 | 0.015 | 0.00585 | -0.034 | 2.587
-1.5 | 0.077 | 0.00582 | -0.034 | 13.247
-1 | 0.139 | 0.00584 | -0.035 | 23.836
-0.5 | 0.202 | 0.0057 | -0.035 | 35.336
0 | 0.264 | 0.00498 | -0.036 | 52.961
0.5 | 0.326 | 0.00512 | -0.037 | 63.587
1 | 0.387 | 0.00526 | -0.037 | 73.553
1.5 | 0.449 | 0.00539 | -0.038 | 83.18
2 | 0.51 | 0.00554 | -0.038 | 92.086
2.5 | 0.572 | 0.00569 | -0.039 | 100.503
3 | 0.633 | 0.00587 | -0.039 | 107.88
3.5 | 0.695 | 0.00606 | -0.04 | 114.648
4 | 0.755 | 0.00645 | -0.041 | 117.087
4.5 | 0.815 | 0.00695 | -0.041 | 117.195
5 | 0.874 | 0.00719 | -0.042 | 121.478
5.5 | 0.93 | 0.00807 | -0.042 | 115.312
6 | 0.986 | 0.00808 | -0.043 | 122.042
6.5 | 1.038 | 0.0084 | -0.043 | 123.639
7 | 1.088 | 0.00945 | -0.044 | 115.101
7.5 | 1.134 | 0.00988 | -0.044 | 114.766
8 | 1.177 | 0.01036 | -0.045 | 113.619
8.5 | 1.214 | 0.01093 | -0.045 | 111.055
9 | 1.244 | 0.01151 | -0.046 | 108.155
9.5 | 1.268 | 0.01221 | -0.046 | 103.835
10 | 1.285 | 0.01296 | -0.047 | 99.114
10.5 | 1.293 | 0.01389 | -0.047 | 93.113
11 | 1.287 | 0.01479 | -0.048 | 86.968
11.5 | 1.267 | 0.01614 | -0.048 | 78.512
12 | 1.236 | 0.01754 | -0.048 | 70.461
12.5 | 1.193 | 0.01928 | -0.049 | 61.874
13 | 1.138 | 0.02136 | -0.049 | 53.274
13.5 | 1.07 | 0.0245 | -0.049 | 43.668
14 | 0.992 | 0.02849 | -0.049 | 34.821
14.5 | 0.907 | 0.03264 | -0.049 | 27.798
15 | 0.802 | 0.04528 | -0.047 | 17.712
15.5 | 0.663 | 0.08875 | -0.039 | 7.466

## 134. Re 16M Mach 0.25 (2)
BIGFOIL.COM POLAR EXPORT
NACA64-413 a=0.2
NACA64-413 a=0.2 |  |  |  | Cl Max: | 1.7263 | at alpha= | 18.5 | deg
XFOIL ncrit=9 |  |  |  | L/D Max: | 140.225 | at alpha= | 3 | deg
Re: | 16000000 |  |  | Cd Min: | 0.21556 | at alpha= | -20 | deg
Mach: | 0.25 |  |  | Cl=0 at alpha= | -2.182 | deg
|  |  |  | @ Cl=0.1, Cd= | 0.0050434
|  |  |  | @ Cl=0.4, Cd= | 0.0039238
|  |  |  | @ Cl=0.6, Cd= | 0.0043451
alpha (deg) | Cl | Cd | Cm | Cl/Cd
-20 | -0.7442 | 0.21556 | 0.0474 | -3.4524
-19.5 | -0.7282 | 0.20854 | 0.0425 | -3.4919
-18 | -0.7161 | 0.1777 | 0.0245 | -4.0298
-17 | -1.3779 | 0.04055 | -0.0782 | -33.9803
-16.5 | -1.4157 | 0.03303 | -0.0789 | -42.861
-16 | -1.4437 | 0.02756 | -0.0758 | -52.3839
-15.5 | -1.4636 | 0.02388 | -0.0691 | -61.2898
-15 | -1.4651 | 0.02125 | -0.0611 | -68.9459
-14.5 | -1.4391 | 0.01858 | -0.0562 | -77.4543
-14 | -1.4007 | 0.0164 | -0.0523 | -85.4085
-13.5 | -1.3538 | 0.0147 | -0.0492 | -92.0952
-13 | -1.301 | 0.01345 | -0.0466 | -96.7286
-12.5 | -1.2473 | 0.0122 | -0.0443 | -102.2377
-12 | -1.1897 | 0.01135 | -0.0425 | -104.8194
-11.5 | -1.1306 | 0.01066 | -0.0409 | -106.06
-11 | -1.0723 | 0.00989 | -0.0395 | -108.4226
-10.5 | -1.0126 | 0.0093 | -0.0383 | -108.8817
-10 | -0.9521 | 0.00883 | -0.0373 | -107.8256
-9.5 | -0.8914 | 0.00842 | -0.0366 | -105.867
-9 | -0.8311 | 0.00796 | -0.0359 | -104.4095
-8.5 | -0.7707 | 0.00755 | -0.0354 | -102.0795
-8 | -0.7097 | 0.00725 | -0.035 | -97.8897
-7.5 | -0.6486 | 0.00699 | -0.0348 | -92.7897
-7 | -0.5878 | 0.00669 | -0.0346 | -87.8625
-6.5 | -0.527 | 0.00642 | -0.0346 | -82.0872
-6 | -0.4659 | 0.00622 | -0.0347 | -74.9035
-5.5 | -0.4047 | 0.00604 | -0.0348 | -67.0033
-5 | -0.3437 | 0.00588 | -0.0351 | -58.4524
-4.5 | -0.2828 | 0.00569 | -0.0353 | -49.7012
-4 | -0.2218 | 0.00554 | -0.0357 | -40.0361
-3.5 | -0.1607 | 0.00545 | -0.0362 | -29.4862
-3 | -0.0997 | 0.00535 | -0.0366 | -18.6355
-2.5 | -0.0388 | 0.00523 | -0.0372 | -7.4187
-2 | 0.0222 | 0.00516 | -0.0377 | 4.3023
-1.5 | 0.0832 | 0.00506 | -0.0383 | 16.4427
-1 | 0.1441 | 0.005 | -0.039 | 28.82
-0.5 | 0.205 | 0.00487 | -0.0396 | 42.0945
0 | 0.2656 | 0.00473 | -0.0403 | 56.1522
0.5 | 0.3264 | 0.00456 | -0.041 | 71.5789
1 | 0.3854 | 0.00397 | -0.0417 | 97.0781
1.5 | 0.4455 | 0.00378 | -0.0425 | 117.8571
2 | 0.5056 | 0.0039 | -0.0431 | 129.641
2.5 | 0.5645 | 0.00419 | -0.0437 | 134.7255
3 | 0.624 | 0.00445 | -0.0442 | 140.2247
3.5 | 0.6814 | 0.00502 | -0.0445 | 135.7371
4 | 0.7391 | 0.00548 | -0.0448 | 134.8723
4.5 | 0.7962 | 0.00599 | -0.0449 | 132.9215
5 | 0.8534 | 0.00644 | -0.045 | 132.5155
5.5 | 0.91 | 0.00692 | -0.045 | 131.5029
6 | 0.9671 | 0.00731 | -0.0449 | 132.2982
6.5 | 1.0244 | 0.00765 | -0.0449 | 133.9085
7 | 1.0815 | 0.00798 | -0.0448 | 135.5263
7.5 | 1.1384 | 0.00831 | -0.0446 | 136.9916
8 | 1.194 | 0.00871 | -0.0441 | 137.0838
8.5 | 1.2488 | 0.00913 | -0.0435 | 136.7798
9 | 1.3029 | 0.00955 | -0.0427 | 136.4293
9.5 | 1.3552 | 0.01002 | -0.0416 | 135.2495
10 | 1.4045 | 0.01052 | -0.0399 | 133.5076
10.5 | 1.453 | 0.01096 | -0.0379 | 132.573
11 | 1.4976 | 0.01167 | -0.0355 | 128.329
11.5 | 1.5319 | 0.01243 | -0.0312 | 123.2422
12 | 1.5512 | 0.01339 | -0.0248 | 115.8476
12.5 | 1.572 | 0.01481 | -0.0198 | 106.1445
13 | 1.5932 | 0.01658 | -0.0155 | 96.0917
13.5 | 1.6178 | 0.01842 | -0.0121 | 87.8284
14 | 1.6409 | 0.02057 | -0.0089 | 79.7715
14.5 | 1.6612 | 0.02309 | -0.0061 | 71.9446
15 | 1.6816 | 0.02581 | -0.0037 | 65.153
15.5 | 1.6909 | 0.0295 | -0.0012 | 57.3186
16 | 1.6995 | 0.03353 | 0.0007 | 50.686
16.5 | 1.7132 | 0.03745 | 0.002 | 45.7463
17 | 1.7174 | 0.04245 | 0.0029 | 40.457
17.5 | 1.7252 | 0.04741 | 0.0033 | 36.3889
18 | 1.7217 | 0.05383 | 0.003 | 31.984
18.5 | 1.7263 | 0.0597 | 0.0022 | 28.9162
19 | 1.7223 | 0.06685 | 0.0008 | 25.7636
19.5 | 1.7115 | 0.07523 | -0.0018 | 22.7502
20 | 1.6988 | 0.08429 | -0.0051 | 20.1542

## 135. Re 16M Mach 0.50 (1)
BIGFOIL.COM POLAR EXPORT
NACA64-413 a=0.2
NACA64-413 a=0.2 |  |  |  | Cl Max: | 1.205 | at alpha= | 20 | deg
JavaFoil+Calcfoil stall+Eppler ext transition |  |  |  | L/D Max: | 122.429 | at alpha= | 4.5 | deg
Re: | 16000000 |  |  | Cd Min: | 0.00528 | at alpha= | 0.5 | deg
Mach: | 0.5 |  |  | Cl=0 at alpha= | -2.1232 | deg
|  |  |  | @ Cl=0.1, Cd= | 0.0059741
|  |  |  | @ Cl=0.4, Cd= | 0.0053859
|  |  |  | @ Cl=0.6, Cd= | 0.0059883
alpha (deg) | Cl | Cd | Cm | Cl/Cd
-20 | -0.987 | 0.17227 | -0.012 | -5.728
-19.5 | -0.959 | 0.16552 | -0.012 | -5.796
-19 | -0.934 | 0.15254 | -0.012 | -6.125
-18.5 | -0.906 | 0.14659 | -0.012 | -6.183
-18 | -0.878 | 0.1413 | -0.012 | -6.216
-17.5 | -0.851 | 0.13333 | -0.012 | -6.38
-17 | -0.823 | 0.12973 | -0.012 | -6.346
-16.5 | -0.797 | 0.11917 | -0.013 | -6.687
-16 | -0.771 | 0.1111 | -0.013 | -6.936
-15.5 | -0.743 | 0.10384 | -0.014 | -7.159
-15 | -0.716 | 0.09855 | -0.014 | -7.262
-14.5 | -0.693 | 0.08738 | -0.015 | -7.931
-14 | -0.675 | 0.07362 | -0.017 | -9.17
-13.5 | -0.707 | 0.03096 | -0.022 | -22.843
-13 | -0.603 | 0.08882 | -0.014 | -6.784
-12.5 | -0.576 | 0.0823 | -0.014 | -6.994
-12 | -0.55 | 0.07503 | -0.015 | -7.325
-11.5 | -0.519 | 0.07425 | -0.014 | -6.995
-11 | -0.548 | 0.02756 | -0.024 | -19.886
-10.5 | -0.561 | 0.01168 | -0.027 | -48.041
-10 | -0.438 | 0.06158 | -0.015 | -7.106
-9.5 | -0.408 | 0.06225 | -0.014 | -6.56
-9 | -0.382 | 0.05576 | -0.016 | -6.849
-8.5 | -0.357 | 0.04941 | -0.018 | -7.217
-8 | -0.398 | 0.00971 | -0.03 | -40.979
-7.5 | -0.298 | 0.04975 | -0.015 | -5.984
-7 | -0.27 | 0.04646 | -0.015 | -5.811
-6.5 | -0.396 | 0.03701 | -0.021 | -10.686
-6 | -0.467 | 0.00757 | -0.033 | -61.719
-5.5 | -0.427 | 0.00722 | -0.034 | -59.12
-5 | -0.375 | 0.00694 | -0.034 | -54.052
-4.5 | -0.316 | 0.00674 | -0.035 | -46.931
-4 | -0.253 | 0.00654 | -0.035 | -38.634
-3.5 | -0.187 | 0.00637 | -0.036 | -29.39
-3 | -0.12 | 0.00622 | -0.037 | -19.285
-2.5 | -0.052 | 0.00615 | -0.037 | -8.439
-2 | 0.017 | 0.00605 | -0.038 | 2.792
-1.5 | 0.086 | 0.00597 | -0.038 | 14.42
-1 | 0.155 | 0.00599 | -0.039 | 25.948
-0.5 | 0.225 | 0.00597 | -0.04 | 37.735
0 | 0.295 | 0.00582 | -0.04 | 50.692
0.5 | 0.364 | 0.00528 | -0.041 | 68.95
1 | 0.432 | 0.00548 | -0.042 | 78.889
1.5 | 0.501 | 0.00569 | -0.042 | 88.089
2 | 0.57 | 0.00591 | -0.043 | 96.437
2.5 | 0.639 | 0.00609 | -0.044 | 104.883
3 | 0.707 | 0.00638 | -0.044 | 110.818
3.5 | 0.775 | 0.00664 | -0.045 | 116.708
4 | 0.842 | 0.00693 | -0.045 | 121.419
4.5 | 0.906 | 0.0074 | -0.046 | 122.429
5 | 0.967 | 0.00859 | -0.047 | 112.524
5.5 | 1.023 | 0.00973 | -0.047 | 105.174
6 | 1.077 | 0.01035 | -0.047 | 104.061
6.5 | 1.124 | 0.01103 | -0.048 | 101.905
7 | 1.164 | 0.01178 | -0.048 | 98.784
7.5 | 1.191 | 0.01273 | -0.049 | 93.576
8 | 1.2 | 0.01384 | -0.049 | 86.672
8.5 | 1.161 | 0.01528 | -0.05 | 75.991
9 | 0.847 | 0.01872 | -0.05 | 45.259
9.5 | 0.756 | 0.01922 | -0.05 | 39.309
10 | 0.661 | 0.06806 | -0.026 | 9.713
10.5 | 0.816 | 0.0211 | -0.052 | 38.659
11 | 0.84 | 0.02433 | -0.052 | 34.544
11.5 | 0.827 | 0.04056 | -0.048 | 20.384
12 | 0.901 | 0.02571 | -0.053 | 35.049
12.5 | 0.924 | 0.02995 | -0.053 | 30.847
13 | 0.939 | 0.03709 | -0.052 | 25.316
13.5 | 0.98 | 0.03303 | -0.054 | 29.668
14 | 0.996 | 0.04039 | -0.053 | 24.659
14.5 | 1.016 | 0.04653 | -0.053 | 21.839
15 | 0.941 | 0.10395 | -0.038 | 9.051
15.5 | 0.959 | 0.12253 | -0.036 | 7.829
16 | 0.995 | 0.11973 | -0.04 | 8.314
16.5 | 1.018 | 0.13046 | -0.039 | 7.802
17 | 1.04 | 0.1419 | -0.039 | 7.331
17.5 | 1.07 | 0.14756 | -0.04 | 7.251
18 | 1.099 | 0.15069 | -0.042 | 7.296
18.5 | 1.118 | 0.1725 | -0.04 | 6.48
19 | 1.146 | 0.17791 | -0.041 | 6.444
19.5 | 1.175 | 0.18029 | -0.043 | 6.519
20 | 1.205 | 0.1832 | -0.044 | 6.575

## 136. Re 16M Mach 0.50 (2)
BIGFOIL.COM POLAR EXPORT
NACA64-413 a=0.2
NACA64-413 a=0.2 |  |  |  | Cl Max: | 1.4457 | at alpha= | 9.5 | deg
XFOIL ncrit=9 |  |  |  | L/D Max: | 158.377 | at alpha= | 3 | deg
Re: | 16000000 |  |  | Cd Min: | 0.1097 | at alpha= | 14.5 | deg
Mach: | 0.5 |  |  | Cl=0 at alpha= | -99 | deg
|  |  |  | @ Cl=0.1, Cd= | 0.00483
|  |  |  | @ Cl=0.4, Cd= | 0.0042448
|  |  |  | @ Cl=0.6, Cd= | 0.0039353
alpha (deg) | Cl | Cd | Cm | Cl/Cd
0 | 0.3089 | 0.00483 | -0.046 | 63.9545
1 | 0.4459 | 0.00395 | -0.0476 | 112.8861
1.5 | 0.5158 | 0.00382 | -0.0483 | 135.0262
2 | 0.5858 | 0.00386 | -0.0491 | 151.7617
2.5 | 0.6537 | 0.00422 | -0.0495 | 154.9052
3 | 0.7222 | 0.00456 | -0.0498 | 158.3772
4 | 0.8529 | 0.00583 | -0.0493 | 146.295
4.5 | 0.9161 | 0.00658 | -0.0484 | 139.2249
5 | 0.9797 | 0.00722 | -0.0472 | 135.6925
5.5 | 1.042 | 0.00791 | -0.0456 | 131.732
6 | 1.1074 | 0.00836 | -0.0442 | 132.4641
6.5 | 1.1718 | 0.00885 | -0.0422 | 132.4068
7 | 1.2344 | 0.00939 | -0.0397 | 131.459
7.5 | 1.2947 | 0.00997 | -0.0365 | 129.8596
8 | 1.347 | 0.01068 | -0.0318 | 126.1236
8.5 | 1.3735 | 0.01159 | -0.0232 | 118.5073
9 | 1.4079 | 0.01284 | -0.0166 | 109.6495
9.5 | 1.4457 | 0.01448 | -0.0112 | 99.8412
10 | 1.4279 | 0.01962 | -0.0026 | 72.7778
10.5 | 1.395 | 0.0267 | 0.0029 | 52.2472
11 | 1.3669 | 0.03396 | 0.0067 | 40.2503
11.5 | 1.3361 | 0.04157 | 0.0099 | 32.141
12 | 1.309 | 0.04998 | 0.0108 | 26.1905
12.5 | 1.2762 | 0.06005 | 0.0093 | 21.2523
13 | 1.2465 | 0.07109 | 0.0056 | 17.5341
13.5 | 1.2211 | 0.08282 | 0.0002 | 14.744
14 | 1.1945 | 0.09582 | -0.007 | 12.4661
14.5 | 1.1689 | 0.1097 | -0.0155 | 10.6554

## 137. Re 18M Mach 0.00 (1)
BIGFOIL.COM POLAR EXPORT
NACA64-413 a=0.2
NACA64-413 a=0.2 |  |  |  | Cl Max: | 1.328 | at alpha= | 11.5 | deg
JavaFoil+Calcfoil stall+Eppler ext transition |  |  |  | L/D Max: | 138.017 | at alpha= | 7.5 | deg
Re: | 18000000 |  |  | Cd Min: | 0.00505 | at alpha= | 0.5 | deg
Mach: | 0 |  |  | Cl=0 at alpha= | -2.125 | deg
|  |  |  | @ Cl=0.1, Cd= | 0.0058317
|  |  |  | @ Cl=0.4, Cd= | 0.0052536
|  |  |  | @ Cl=0.6, Cd= | 0.0057047
alpha (deg) | Cl | Cd | Cm | Cl/Cd
-16 | -0.642 | 0.11287 | -0.01 | -5.692
-15.5 | -0.66 | 0.10669 | -0.011 | -6.185
-15 | -0.673 | 0.10052 | -0.011 | -6.693
-14.5 | -0.683 | 0.09445 | -0.011 | -7.236
-14 | -0.692 | 0.08738 | -0.012 | -7.925
-13.5 | -0.699 | 0.0812 | -0.013 | -8.602
-13 | -0.706 | 0.07249 | -0.014 | -9.735
-12.5 | -0.705 | 0.06828 | -0.014 | -10.325
-12 | -0.821 | 0.01321 | -0.022 | -62.18
-11.5 | -0.828 | 0.01065 | -0.023 | -77.746
-11 | -0.829 | 0.00922 | -0.024 | -89.885
-10.5 | -0.809 | 0.00867 | -0.024 | -93.384
-10 | -0.785 | 0.00833 | -0.025 | -94.295
-9.5 | -0.757 | 0.00822 | -0.025 | -92.131
-9 | -0.724 | 0.00791 | -0.026 | -91.56
-8.5 | -0.685 | 0.0077 | -0.026 | -88.923
-8 | -0.642 | 0.00736 | -0.027 | -87.293
-7.5 | -0.597 | 0.00714 | -0.027 | -83.625
-7 | -0.549 | 0.00692 | -0.028 | -79.341
-6.5 | -0.499 | 0.00677 | -0.028 | -73.713
-6 | -0.447 | 0.00659 | -0.029 | -67.733
-5.5 | -0.393 | 0.00643 | -0.029 | -61.086
-5 | -0.337 | 0.00634 | -0.03 | -53.181
-4.5 | -0.28 | 0.00621 | -0.03 | -45.133
-4 | -0.222 | 0.00607 | -0.031 | -36.625
-3.5 | -0.164 | 0.00596 | -0.031 | -27.468
-3 | -0.105 | 0.00592 | -0.032 | -17.674
-2.5 | -0.045 | 0.0058 | -0.032 | -7.773
-2 | 0.015 | 0.00576 | -0.033 | 2.548
-1.5 | 0.075 | 0.00579 | -0.033 | 12.89
-1 | 0.135 | 0.00589 | -0.034 | 22.888
-0.5 | 0.195 | 0.0057 | -0.034 | 34.215
0 | 0.255 | 0.00561 | -0.035 | 45.557
0.5 | 0.315 | 0.00505 | -0.035 | 62.491
1 | 0.375 | 0.00519 | -0.036 | 72.259
1.5 | 0.434 | 0.00534 | -0.037 | 81.392
2 | 0.494 | 0.00543 | -0.037 | 91.007
2.5 | 0.554 | 0.00558 | -0.038 | 99.331
3 | 0.613 | 0.00574 | -0.038 | 106.848
3.5 | 0.673 | 0.00597 | -0.039 | 112.704
4 | 0.732 | 0.00636 | -0.039 | 115.101
4.5 | 0.79 | 0.00684 | -0.04 | 115.392
5 | 0.847 | 0.00722 | -0.041 | 117.303
5.5 | 0.903 | 0.0076 | -0.041 | 118.748
6 | 0.957 | 0.00792 | -0.042 | 120.821
6.5 | 1.01 | 0.00824 | -0.042 | 122.657
7 | 1.061 | 0.00818 | -0.043 | 129.756
7.5 | 1.11 | 0.00804 | -0.043 | 138.017
8 | 1.155 | 0.00959 | -0.044 | 120.466
8.5 | 1.196 | 0.01002 | -0.044 | 119.378
9 | 1.232 | 0.0105 | -0.045 | 117.33
9.5 | 1.263 | 0.01105 | -0.045 | 114.276
10 | 1.29 | 0.01165 | -0.046 | 110.737
10.5 | 1.312 | 0.0123 | -0.046 | 106.603
11 | 1.324 | 0.013 | -0.046 | 101.833
11.5 | 1.328 | 0.01394 | -0.047 | 95.294
12 | 1.326 | 0.01484 | -0.047 | 89.373
12.5 | 1.318 | 0.01592 | -0.048 | 82.789
13 | 1.304 | 0.01717 | -0.048 | 75.937
13.5 | 1.284 | 0.01835 | -0.048 | 69.971
14 | 1.258 | 0.01975 | -0.049 | 63.725
14.5 | 1.227 | 0.02185 | -0.049 | 56.148
15 | 1.193 | 0.0235 | -0.049 | 50.779
15.5 | 1.154 | 0.02623 | -0.05 | 43.979
16 | 1.113 | 0.02878 | -0.05 | 38.68
16.5 | 1.069 | 0.03219 | -0.05 | 33.222

## 138. Re 18M Mach 0.00 (2)
BIGFOIL.COM POLAR EXPORT
NACA64-413 a=0.2
NACA64-413 a=0.2 |  |  |  | Cl Max: | 1.8115 | at alpha= | 20 | deg
XFOIL ncrit=9 |  |  |  | L/D Max: | 141.3 | at alpha= | 9.5 | deg
Re: | 18000000 |  |  | Cd Min: | 0.05075 | at alpha= | 20 | deg
Mach: | 0 |  |  | Cl=0 at alpha= | -2.1749 | deg
|  |  |  | @ Cl=0.1, Cd= | 0.0049449
|  |  |  | @ Cl=0.4, Cd= | 0.0040617
|  |  |  | @ Cl=0.6, Cd= | 0.004526
alpha (deg) | Cl | Cd | Cm | Cl/Cd
-20 | -1.6956 | 0.02642 | -0.0607 | -64.1787
-19.5 | -1.6902 | 0.02373 | -0.0578 | -71.2263
-19 | -1.6814 | 0.02164 | -0.0541 | -77.6987
-18.5 | -1.6789 | 0.01974 | -0.0484 | -85.0507
-18 | -1.6704 | 0.01851 | -0.0419 | -90.2431
-17.5 | -1.6381 | 0.01735 | -0.0393 | -94.415
-17 | -1.6008 | 0.01629 | -0.0372 | -98.2689
-16.5 | -1.559 | 0.01541 | -0.0357 | -101.1681
-16 | -1.5148 | 0.0146 | -0.0345 | -103.7534
-15.5 | -1.4697 | 0.01375 | -0.0334 | -106.8873
-15 | -1.4234 | 0.0129 | -0.0324 | -110.3411
-14.5 | -1.3757 | 0.01211 | -0.0315 | -113.6003
-14 | -1.3255 | 0.01153 | -0.031 | -114.961
-13.5 | -1.2742 | 0.011 | -0.0306 | -115.8364
-13 | -1.2221 | 0.01051 | -0.0303 | -116.2797
-12.5 | -1.1699 | 0.00997 | -0.03 | -117.342
-12 | -1.1174 | 0.00942 | -0.0297 | -118.62
-11.5 | -1.0636 | 0.00899 | -0.0296 | -118.3092
-11 | -1.0091 | 0.00863 | -0.0296 | -116.9293
-10.5 | -0.954 | 0.0083 | -0.0296 | -114.9398
-10 | -0.8987 | 0.00796 | -0.0297 | -112.902
-9.5 | -0.8434 | 0.00759 | -0.0298 | -111.1199
-9 | -0.7875 | 0.00728 | -0.0299 | -108.1731
-8.5 | -0.731 | 0.00704 | -0.0302 | -103.8352
-8 | -0.6741 | 0.00681 | -0.0305 | -98.9868
-7.5 | -0.6172 | 0.00658 | -0.0308 | -93.7994
-7 | -0.5603 | 0.00633 | -0.0311 | -88.515
-6.5 | -0.5029 | 0.00613 | -0.0315 | -82.0392
-5 | -0.3294 | 0.00567 | -0.0329 | -58.0952
-4.5 | -0.2714 | 0.00552 | -0.0334 | -49.1667
-4 | -0.2132 | 0.00541 | -0.0339 | -39.4085
-3 | -0.0965 | 0.00523 | -0.035 | -18.4512
-2.5 | -0.0381 | 0.00512 | -0.0356 | -7.4414
-2 | 0.0205 | 0.00505 | -0.0362 | 4.0594
-1.5 | 0.079 | 0.00497 | -0.0368 | 15.8954
-1 | 0.1376 | 0.0049 | -0.0375 | 28.0816
-0.5 | 0.1961 | 0.00479 | -0.0381 | 40.9395
0 | 0.2545 | 0.00465 | -0.0388 | 54.7312
0.5 | 0.3129 | 0.00453 | -0.0395 | 69.0728
1 | 0.3709 | 0.00433 | -0.0402 | 85.6582
1.5 | 0.4273 | 0.00381 | -0.0409 | 112.1522
2 | 0.4843 | 0.00407 | -0.0415 | 118.9926
2.5 | 0.5415 | 0.00422 | -0.0421 | 128.3175
3 | 0.5983 | 0.00451 | -0.0427 | 132.6608
3.5 | 0.6537 | 0.00503 | -0.043 | 129.9602
4 | 0.7094 | 0.00544 | -0.0435 | 130.4044
4.5 | 0.7648 | 0.00586 | -0.0438 | 130.5119
5 | 0.8202 | 0.00622 | -0.0441 | 131.865
5.5 | 0.875 | 0.00662 | -0.0444 | 132.1752
6 | 0.93 | 0.00695 | -0.0447 | 133.8129
6.5 | 0.9848 | 0.00727 | -0.0449 | 135.4608
7 | 1.0397 | 0.00754 | -0.0452 | 137.8912
7.5 | 1.0939 | 0.00784 | -0.0454 | 139.5281
8 | 1.1474 | 0.00818 | -0.0455 | 140.2689
8.5 | 1.2006 | 0.0085 | -0.0455 | 141.2471
9 | 1.2525 | 0.00889 | -0.0454 | 140.8886
9.5 | 1.3042 | 0.00923 | -0.0453 | 141.3001
10 | 1.3541 | 0.00964 | -0.0449 | 140.4668
10.5 | 1.4024 | 0.01005 | -0.0442 | 139.5423
11 | 1.4497 | 0.0104 | -0.0433 | 139.3942
11.5 | 1.4957 | 0.01096 | -0.0423 | 136.469
12 | 1.5389 | 0.01159 | -0.041 | 132.7783
12.5 | 1.5804 | 0.01219 | -0.0393 | 129.6473
13 | 1.6101 | 0.01296 | -0.0356 | 124.2361
13.5 | 1.6266 | 0.01383 | -0.0299 | 117.6139
14 | 1.6487 | 0.01493 | -0.0259 | 110.4287
14.5 | 1.6693 | 0.01636 | -0.0223 | 102.0355
15 | 1.6894 | 0.01803 | -0.0192 | 93.6994
15.5 | 1.71 | 0.01985 | -0.0166 | 86.1461
16 | 1.7295 | 0.02191 | -0.0143 | 78.9366
16.5 | 1.7475 | 0.02424 | -0.0122 | 72.0916
17 | 1.7573 | 0.0273 | -0.0101 | 64.37
17.5 | 1.7726 | 0.03012 | -0.0087 | 58.8513
18 | 1.7773 | 0.03408 | -0.0072 | 52.1508
18.5 | 1.7914 | 0.03741 | -0.0066 | 47.8856
19 | 1.7996 | 0.04149 | -0.0062 | 43.3743
19.5 | 1.8045 | 0.04613 | -0.0061 | 39.1177
20 | 1.8115 | 0.05075 | -0.0065 | 35.6946

## 139. Re 18M Mach 0.10 (1)
BIGFOIL.COM POLAR EXPORT
NACA64-413 a=0.2
NACA64-413 a=0.2 |  |  |  | Cl Max: | 1.322 | at alpha= | 11.5 | deg
JavaFoil+Calcfoil stall+Eppler ext transition |  |  |  | L/D Max: | 129.631 | at alpha= | 7 | deg
Re: | 18000000 |  |  | Cd Min: | 0.00509 | at alpha= | 0.5 | deg
Mach: | 0.1 |  |  | Cl=0 at alpha= | -2.125 | deg
|  |  |  | @ Cl=0.1, Cd= | 0.0058417
|  |  |  | @ Cl=0.4, Cd= | 0.005256
|  |  |  | @ Cl=0.6, Cd= | 0.0057166
alpha (deg) | Cl | Cd | Cm | Cl/Cd
-16 | -0.605 | 0.11527 | -0.01 | -5.252
-15.5 | -0.626 | 0.10789 | -0.01 | -5.805
-15 | -0.643 | 0.10262 | -0.011 | -6.262
-14.5 | -0.656 | 0.09669 | -0.011 | -6.786
-14 | -0.667 | 0.09041 | -0.012 | -7.383
-13.5 | -0.677 | 0.08356 | -0.012 | -8.103
-13 | -0.684 | 0.07759 | -0.013 | -8.81
-12.5 | -0.688 | 0.07091 | -0.014 | -9.707
-12 | -0.701 | 0.05676 | -0.016 | -12.349
-11.5 | -0.806 | 0.01222 | -0.023 | -65.923
-11 | -0.821 | 0.00947 | -0.024 | -86.704
-10.5 | -0.804 | 0.00876 | -0.024 | -91.778
-10 | -0.782 | 0.00841 | -0.025 | -92.986
-9.5 | -0.755 | 0.00825 | -0.025 | -91.528
-9 | -0.723 | 0.00798 | -0.026 | -90.62
-8.5 | -0.685 | 0.0077 | -0.026 | -88.945
-8 | -0.643 | 0.00746 | -0.027 | -86.244
-7.5 | -0.598 | 0.0072 | -0.027 | -83.112
-7 | -0.551 | 0.00697 | -0.028 | -79.027
-6.5 | -0.5 | 0.00676 | -0.028 | -73.983
-6 | -0.448 | 0.0066 | -0.029 | -67.863
-5.5 | -0.394 | 0.00643 | -0.029 | -61.275
-5 | -0.338 | 0.00635 | -0.03 | -53.343
-4.5 | -0.282 | 0.00621 | -0.03 | -45.319
-4 | -0.223 | 0.00607 | -0.031 | -36.771
-3.5 | -0.165 | 0.00596 | -0.031 | -27.59
-3 | -0.105 | 0.00592 | -0.032 | -17.754
-2.5 | -0.045 | 0.0058 | -0.032 | -7.812
-2 | 0.015 | 0.00575 | -0.033 | 2.561
-1.5 | 0.075 | 0.0058 | -0.033 | 12.926
-1 | 0.135 | 0.0059 | -0.034 | 22.942
-0.5 | 0.196 | 0.00572 | -0.034 | 34.286
0 | 0.257 | 0.0056 | -0.035 | 45.836
0.5 | 0.317 | 0.00509 | -0.036 | 62.342
1 | 0.377 | 0.00521 | -0.036 | 72.27
1.5 | 0.437 | 0.00533 | -0.037 | 81.921
2 | 0.497 | 0.00547 | -0.037 | 90.868
2.5 | 0.557 | 0.0056 | -0.038 | 99.445
3 | 0.616 | 0.00576 | -0.038 | 106.934
3.5 | 0.676 | 0.00601 | -0.039 | 112.439
4 | 0.735 | 0.00641 | -0.04 | 114.771
4.5 | 0.793 | 0.00686 | -0.04 | 115.631
5 | 0.851 | 0.00732 | -0.041 | 116.244
5.5 | 0.907 | 0.00769 | -0.041 | 117.998
6 | 0.962 | 0.00798 | -0.042 | 120.501
6.5 | 1.015 | 0.00833 | -0.042 | 121.731
7 | 1.065 | 0.00822 | -0.043 | 129.631
7.5 | 1.114 | 0.00926 | -0.043 | 120.302
8 | 1.159 | 0.00967 | -0.044 | 119.812
8.5 | 1.199 | 0.01011 | -0.044 | 118.61
9 | 1.234 | 0.01062 | -0.045 | 116.261
9.5 | 1.265 | 0.01118 | -0.045 | 113.173
10 | 1.29 | 0.0118 | -0.046 | 109.349
10.5 | 1.311 | 0.01248 | -0.046 | 105.026
11 | 1.32 | 0.0132 | -0.047 | 100.022
11.5 | 1.322 | 0.01418 | -0.047 | 93.218
12 | 1.317 | 0.01514 | -0.047 | 87.022
12.5 | 1.305 | 0.01628 | -0.048 | 80.199
13 | 1.286 | 0.01758 | -0.048 | 73.165
13.5 | 1.262 | 0.01883 | -0.049 | 67.014
14 | 1.231 | 0.02056 | -0.049 | 59.874
14.5 | 1.195 | 0.02262 | -0.049 | 52.805
15 | 1.156 | 0.02442 | -0.05 | 47.327
15.5 | 1.111 | 0.02737 | -0.05 | 40.579
16 | 1.063 | 0.03066 | -0.05 | 34.675
16.5 | 1.012 | 0.03521 | -0.05 | 28.751

## 140. Re 18M Mach 0.10 (2)
BIGFOIL.COM POLAR EXPORT
NACA64-413 a=0.2
NACA64-413 a=0.2 |  |  |  | Cl Max: | 1.8007 | at alpha= | 20 | deg
XFOIL ncrit=9 |  |  |  | L/D Max: | 141.003 | at alpha= | 8.5 | deg
Re: | 18000000 |  |  | Cd Min: | 0.05479 | at alpha= | 20 | deg
Mach: | 0.1 |  |  | Cl=0 at alpha= | -2.1757 | deg
|  |  |  | @ Cl=0.1, Cd= | 0.0049523
|  |  |  | @ Cl=0.4, Cd= | 0.004086
|  |  |  | @ Cl=0.6, Cd= | 0.004509
alpha (deg) | Cl | Cd | Cm | Cl/Cd
-20 | -1.6645 | 0.03116 | -0.0668 | -53.4178
-19.5 | -1.6647 | 0.02742 | -0.0651 | -60.7112
-19 | -1.6564 | 0.02473 | -0.0625 | -66.9794
-18.5 | -1.6525 | 0.02223 | -0.0584 | -74.3365
-18 | -1.6489 | 0.02059 | -0.0523 | -80.0826
-17.5 | -1.637 | 0.01931 | -0.0462 | -84.7747
-17 | -1.6079 | 0.01777 | -0.0429 | -90.484
-16.5 | -1.5718 | 0.01641 | -0.0404 | -95.7831
-16 | -1.5294 | 0.01538 | -0.0385 | -99.4408
-15.5 | -1.4838 | 0.0145 | -0.0371 | -102.331
-15 | -1.4364 | 0.01367 | -0.0358 | -105.0768
-14.5 | -1.3893 | 0.01269 | -0.0346 | -109.4799
-14 | -1.3396 | 0.01191 | -0.0336 | -112.4769
-13.5 | -1.2878 | 0.0113 | -0.0329 | -113.9646
-13 | -1.2349 | 0.01077 | -0.0323 | -114.6611
-12.5 | -1.1815 | 0.01025 | -0.0319 | -115.2683
-12 | -1.1281 | 0.00968 | -0.0314 | -116.5393
-11.5 | -1.074 | 0.00915 | -0.0311 | -117.377
-11 | -1.0188 | 0.00875 | -0.0309 | -116.4343
-10.5 | -0.9629 | 0.0084 | -0.0308 | -114.631
-10 | -0.9067 | 0.00808 | -0.0307 | -112.2153
-9.5 | -0.8506 | 0.00769 | -0.0307 | -110.6112
-9 | -0.7942 | 0.00735 | -0.0308 | -108.0544
-8.5 | -0.7371 | 0.00709 | -0.0309 | -103.9633
-8 | -0.6796 | 0.00685 | -0.0311 | -99.2117
-7.5 | -0.622 | 0.00663 | -0.0314 | -93.816
-7 | -0.5645 | 0.00637 | -0.0316 | -88.6185
-6.5 | -0.5066 | 0.00616 | -0.0319 | -82.2403
-6 | -0.4484 | 0.006 | -0.0323 | -74.7333
-5 | -0.3316 | 0.00569 | -0.0332 | -58.2777
-4.5 | -0.2732 | 0.00553 | -0.0337 | -49.4033
-4 | -0.2146 | 0.00541 | -0.0342 | -39.6673
-3.5 | -0.1558 | 0.00533 | -0.0347 | -29.2308
-3 | -0.0971 | 0.00524 | -0.0353 | -18.5305
-2.5 | -0.0382 | 0.00513 | -0.0358 | -7.4464
-2 | 0.0207 | 0.00506 | -0.0365 | 4.0909
-1.5 | 0.0796 | 0.00498 | -0.0371 | 15.9839
-1 | 0.1386 | 0.0049 | -0.0377 | 28.2857
-0.5 | 0.1975 | 0.00479 | -0.0384 | 41.2317
0 | 0.2562 | 0.00465 | -0.039 | 55.0968
0.5 | 0.315 | 0.00453 | -0.0397 | 69.5364
1 | 0.3734 | 0.00433 | -0.0404 | 86.2356
1.5 | 0.4301 | 0.00381 | -0.0411 | 112.8871
2 | 0.4875 | 0.00407 | -0.0417 | 119.7789
2.5 | 0.545 | 0.00422 | -0.0423 | 129.1469
3 | 0.6021 | 0.00452 | -0.0429 | 133.208
3.5 | 0.6578 | 0.00503 | -0.0433 | 130.7753
4 | 0.7139 | 0.00545 | -0.0437 | 130.9908
4.5 | 0.7696 | 0.00588 | -0.044 | 130.8844
5 | 0.8254 | 0.00625 | -0.0443 | 132.064
5.5 | 0.8805 | 0.00665 | -0.0445 | 132.406
6 | 0.9358 | 0.007 | -0.0447 | 133.6857
6.5 | 0.9911 | 0.00731 | -0.045 | 135.5814
7 | 1.0463 | 0.00759 | -0.0452 | 137.8524
7.5 | 1.1011 | 0.00788 | -0.0453 | 139.7335
8 | 1.1548 | 0.00824 | -0.0453 | 140.1456
8.5 | 1.2084 | 0.00857 | -0.0453 | 141.0035
9 | 1.2608 | 0.00896 | -0.0451 | 140.7143
9.5 | 1.3128 | 0.00932 | -0.0449 | 140.8584
10 | 1.3628 | 0.00975 | -0.0443 | 139.7744
10.5 | 1.4113 | 0.01016 | -0.0434 | 138.9075
11 | 1.4588 | 0.01054 | -0.0424 | 138.4061
11.5 | 1.504 | 0.01115 | -0.0411 | 134.8879
12 | 1.5473 | 0.01177 | -0.0396 | 131.4613
12.5 | 1.5869 | 0.01244 | -0.0374 | 127.5643
13 | 1.6044 | 0.0133 | -0.0313 | 120.6316
13.5 | 1.6265 | 0.01427 | -0.0268 | 113.9804
14 | 1.648 | 0.01558 | -0.0229 | 105.7766
14.5 | 1.6682 | 0.0172 | -0.0194 | 96.9884
15 | 1.6896 | 0.01896 | -0.0165 | 89.1139
15.5 | 1.7096 | 0.02098 | -0.0139 | 81.4871
16 | 1.7271 | 0.02333 | -0.0116 | 74.0291
16.5 | 1.7434 | 0.02595 | -0.0095 | 67.183
17 | 1.7524 | 0.02928 | -0.0076 | 59.8497
17.5 | 1.7656 | 0.0325 | -0.0062 | 54.3262
18 | 1.7732 | 0.03644 | -0.0051 | 48.6608
18.5 | 1.7859 | 0.04014 | -0.0046 | 44.4918
19 | 1.7931 | 0.04455 | -0.0044 | 40.2492
19.5 | 1.797 | 0.04954 | -0.0046 | 36.2737
20 | 1.8007 | 0.05479 | -0.0052 | 32.8655

## 141. Re 18M Mach 0.25 (1)
BIGFOIL.COM POLAR EXPORT
NACA64-413 a=0.2
NACA64-413 a=0.2 |  |  |  | Cl Max: | 1.295 | at alpha= | 10.5 | deg
JavaFoil+Calcfoil stall+Eppler ext transition |  |  |  | L/D Max: | 125.826 | at alpha= | 6.5 | deg
Re: | 18000000 |  |  | Cd Min: | 0.0051 | at alpha= | 0.5 | deg
Mach: | 0.25 |  |  | Cl=0 at alpha= | -2.121 | deg
|  |  |  | @ Cl=0.1, Cd= | 0.0058771
|  |  |  | @ Cl=0.4, Cd= | 0.0052693
|  |  |  | @ Cl=0.6, Cd= | 0.005758
alpha (deg) | Cl | Cd | Cm | Cl/Cd
-15 | -0.366 | 0.11944 | -0.01 | -3.066
-14.5 | -0.414 | 0.10854 | -0.01 | -3.819
-14 | -0.458 | 0.10312 | -0.011 | -4.443
-13.5 | -0.497 | 0.09471 | -0.011 | -5.25
-13 | -0.531 | 0.08809 | -0.011 | -6.033
-12.5 | -0.56 | 0.08222 | -0.012 | -6.813
-12 | -0.583 | 0.07554 | -0.012 | -7.716
-11.5 | -0.601 | 0.06783 | -0.014 | -8.866
-11 | -0.613 | 0.06177 | -0.015 | -9.926
-10.5 | -0.629 | 0.04891 | -0.018 | -12.867
-10 | -0.741 | 0.00958 | -0.025 | -77.314
-9.5 | -0.734 | 0.00881 | -0.026 | -83.387
-9 | -0.713 | 0.00833 | -0.026 | -85.542
-8.5 | -0.681 | 0.00804 | -0.027 | -84.757
-8 | -0.644 | 0.00771 | -0.027 | -83.521
-7.5 | -0.603 | 0.00742 | -0.028 | -81.279
-7 | -0.557 | 0.00713 | -0.028 | -78.228
-6.5 | -0.509 | 0.00687 | -0.029 | -73.997
-6 | -0.457 | 0.00672 | -0.029 | -68.038
-5.5 | -0.403 | 0.00655 | -0.03 | -61.463
-5 | -0.346 | 0.0064 | -0.03 | -54.129
-4.5 | -0.289 | 0.00628 | -0.031 | -45.913
-4 | -0.229 | 0.00612 | -0.032 | -37.463
-3.5 | -0.169 | 0.00603 | -0.032 | -27.989
-3 | -0.108 | 0.00592 | -0.033 | -18.217
-2.5 | -0.047 | 0.00587 | -0.033 | -7.929
-2 | 0.015 | 0.00578 | -0.034 | 2.62
-1.5 | 0.077 | 0.00584 | -0.034 | 13.207
-1 | 0.139 | 0.00594 | -0.035 | 23.443
-0.5 | 0.202 | 0.00576 | -0.035 | 35.018
0 | 0.264 | 0.00564 | -0.036 | 46.727
0.5 | 0.326 | 0.0051 | -0.037 | 63.921
1 | 0.387 | 0.00524 | -0.037 | 73.831
1.5 | 0.449 | 0.00538 | -0.038 | 83.365
2 | 0.51 | 0.00553 | -0.038 | 92.258
2.5 | 0.572 | 0.00568 | -0.039 | 100.627
3 | 0.633 | 0.00585 | -0.039 | 108.188
3.5 | 0.695 | 0.0061 | -0.04 | 113.867
4 | 0.755 | 0.00651 | -0.041 | 116.048
4.5 | 0.815 | 0.00705 | -0.041 | 115.645
5 | 0.874 | 0.00719 | -0.042 | 121.583
5.5 | 0.93 | 0.00791 | -0.042 | 117.682
6 | 0.986 | 0.00829 | -0.043 | 118.891
6.5 | 1.039 | 0.00825 | -0.044 | 125.826
7 | 1.089 | 0.0093 | -0.044 | 117.073
7.5 | 1.135 | 0.0097 | -0.045 | 117.006
8 | 1.178 | 0.01019 | -0.045 | 115.637
8.5 | 1.215 | 0.01072 | -0.046 | 113.387
9 | 1.246 | 0.01133 | -0.046 | 109.952
9.5 | 1.269 | 0.01204 | -0.046 | 105.383
10 | 1.286 | 0.01268 | -0.047 | 101.414
10.5 | 1.295 | 0.01361 | -0.047 | 95.147
11 | 1.288 | 0.01456 | -0.048 | 88.459
11.5 | 1.268 | 0.01587 | -0.048 | 79.885
12 | 1.237 | 0.01711 | -0.048 | 72.329
12.5 | 1.194 | 0.01901 | -0.049 | 62.805
13 | 1.14 | 0.0208 | -0.049 | 54.798
13.5 | 1.072 | 0.02395 | -0.049 | 44.746
14 | 0.993 | 0.02781 | -0.049 | 35.722
14.5 | 0.91 | 0.03145 | -0.049 | 28.929
15 | 0.806 | 0.04263 | -0.048 | 18.915
15.5 | 0.674 | 0.07766 | -0.042 | 8.684

## 142. Re 18M Mach 0.25 (2)
BIGFOIL.COM POLAR EXPORT
NACA64-413 a=0.2
NACA64-413 a=0.2 |  |  |  | Cl Max: | 1.7433 | at alpha= | 18.5 | deg
XFOIL ncrit=9 |  |  |  | L/D Max: | 139.743 | at alpha= | 8 | deg
Re: | 18000000 |  |  | Cd Min: | 0.19633 | at alpha= | -19 | deg
Mach: | 0.25 |  |  | Cl=0 at alpha= | -2.18 | deg
|  |  |  | @ Cl=0.1, Cd= | 0.0049749
|  |  |  | @ Cl=0.4, Cd= | 0.0041869
|  |  |  | @ Cl=0.6, Cd= | 0.0044793
alpha (deg) | Cl | Cd | Cm | Cl/Cd
-19 | -0.7323 | 0.19633 | 0.0362 | -3.7299
-18.5 | -0.744 | 0.18122 | 0.0273 | -4.1055
-18 | -1.3118 | 0.0613 | -0.0651 | -21.3997
-17.5 | -1.3657 | 0.04752 | -0.0752 | -28.7395
-17 | -1.4124 | 0.03781 | -0.0795 | -37.3552
-16.5 | -1.4492 | 0.03075 | -0.0791 | -47.1285
-16 | -1.4716 | 0.02605 | -0.075 | -56.4914
-15.5 | -1.4901 | 0.02289 | -0.0669 | -65.0983
-15 | -1.4794 | 0.02033 | -0.0601 | -72.7693
-14.5 | -1.4459 | 0.01809 | -0.0557 | -79.9281
-14 | -1.4051 | 0.01606 | -0.052 | -87.4907
-13.5 | -1.3585 | 0.01429 | -0.0488 | -95.0665
-13 | -1.3044 | 0.01313 | -0.0463 | -99.345
-12.5 | -1.2502 | 0.01192 | -0.044 | -104.8826
-12 | -1.1925 | 0.01107 | -0.0422 | -107.7236
-11.5 | -1.1331 | 0.0104 | -0.0407 | -108.9519
-11 | -1.074 | 0.00971 | -0.0393 | -110.6076
-10.5 | -1.0145 | 0.00909 | -0.0381 | -111.6062
-10 | -0.9539 | 0.00863 | -0.0372 | -110.533
-9.5 | -0.8929 | 0.00822 | -0.0364 | -108.6253
-9 | -0.8322 | 0.00782 | -0.0357 | -106.4194
-8.5 | -0.7718 | 0.0074 | -0.0352 | -104.2973
-8 | -0.7108 | 0.0071 | -0.0349 | -100.1127
-7.5 | -0.6495 | 0.00684 | -0.0347 | -94.9561
-7 | -0.5885 | 0.00658 | -0.0345 | -89.4377
-6.5 | -0.5276 | 0.00631 | -0.0345 | -83.6133
-6 | -0.4665 | 0.0061 | -0.0346 | -76.4754
-5.5 | -0.4054 | 0.00593 | -0.0348 | -68.3642
-5 | -0.3441 | 0.00577 | -0.035 | -59.636
-4.5 | -0.2832 | 0.0056 | -0.0353 | -50.5714
-4 | -0.2222 | 0.00545 | -0.0357 | -40.7706
-3 | -0.1 | 0.00527 | -0.0366 | -18.9753
-2.5 | -0.0391 | 0.00515 | -0.0371 | -7.5922
-2 | 0.022 | 0.00508 | -0.0377 | 4.3307
-1.5 | 0.083 | 0.005 | -0.0383 | 16.6
-1 | 0.144 | 0.00491 | -0.039 | 29.3279
-0.5 | 0.2049 | 0.00481 | -0.0396 | 42.5988
0 | 0.2656 | 0.00467 | -0.0403 | 56.8737
0.5 | 0.3264 | 0.00454 | -0.041 | 71.8943
1 | 0.3867 | 0.0043 | -0.0417 | 89.9302
1.5 | 0.4455 | 0.0038 | -0.0425 | 117.2368
2 | 0.5051 | 0.00401 | -0.0431 | 125.9601
2.5 | 0.5644 | 0.00422 | -0.0437 | 133.7441
3.5 | 0.6811 | 0.00507 | -0.0445 | 134.3393
4 | 0.7389 | 0.00552 | -0.0448 | 133.8587
4.5 | 0.7964 | 0.00598 | -0.0449 | 133.1773
5 | 0.8538 | 0.00642 | -0.0451 | 132.9907
5.5 | 0.911 | 0.00684 | -0.0451 | 133.1871
6 | 0.9684 | 0.0072 | -0.0451 | 134.5
6.5 | 1.026 | 0.00752 | -0.0451 | 136.4362
7 | 1.0832 | 0.00785 | -0.045 | 137.9873
7.5 | 1.1402 | 0.00818 | -0.0448 | 139.3888
8 | 1.1962 | 0.00856 | -0.0444 | 139.743
8.5 | 1.2512 | 0.00898 | -0.0438 | 139.3318
9 | 1.3059 | 0.00939 | -0.0431 | 139.0735
9.5 | 1.3584 | 0.00987 | -0.042 | 137.6292
10 | 1.4095 | 0.01035 | -0.0406 | 136.1836
11 | 1.5026 | 0.01145 | -0.0362 | 131.2314
11.5 | 1.5433 | 0.01217 | -0.0331 | 126.8118
12 | 1.559 | 0.01311 | -0.0258 | 118.9169
12.5 | 1.5807 | 0.01441 | -0.0206 | 109.6947
13 | 1.6013 | 0.01613 | -0.0161 | 99.2746
13.5 | 1.6273 | 0.01784 | -0.0127 | 91.2164
14 | 1.6514 | 0.01987 | -0.0095 | 83.1102
14.5 | 1.6706 | 0.0224 | -0.0065 | 74.5804
15 | 1.6919 | 0.02501 | -0.004 | 67.6489
15.5 | 1.7014 | 0.02863 | -0.0014 | 59.4272
16 | 1.7139 | 0.03229 | 0.0005 | 53.0784
16.5 | 1.7244 | 0.03643 | 0.002 | 47.3346
17 | 1.7324 | 0.04101 | 0.003 | 42.2434
17.5 | 1.7388 | 0.04603 | 0.0035 | 37.7754
18 | 1.7399 | 0.05186 | 0.0035 | 33.5499
18.5 | 1.7433 | 0.05776 | 0.0029 | 30.1818
19 | 1.7395 | 0.06483 | 0.0015 | 26.8317
19.5 | 1.7297 | 0.07294 | -0.0007 | 23.714
20 | 1.7186 | 0.08167 | -0.0038 | 21.0432

## 143. Re 18M Mach 0.50 (1)
BIGFOIL.COM POLAR EXPORT
NACA64-413 a=0.2
NACA64-413 a=0.2 |  |  |  | Cl Max: | 1.205 | at alpha= | 20 | deg
JavaFoil+Calcfoil stall+Eppler ext transition |  |  |  | L/D Max: | 122.063 | at alpha= | 4.5 | deg
Re: | 18000000 |  |  | Cd Min: | 0.00529 | at alpha= | 0.5 | deg
Mach: | 0.5 |  |  | Cl=0 at alpha= | -2.1232 | deg
|  |  |  | @ Cl=0.1, Cd= | 0.0059983
|  |  |  | @ Cl=0.4, Cd= | 0.0054012
|  |  |  | @ Cl=0.6, Cd= | 0.0059496
alpha (deg) | Cl | Cd | Cm | Cl/Cd
-20 | -0.986 | 0.17884 | -0.011 | -5.516
-19.5 | -0.959 | 0.17064 | -0.012 | -5.622
-19 | -0.934 | 0.15633 | -0.012 | -5.972
-18.5 | -0.906 | 0.14988 | -0.012 | -6.044
-18 | -0.878 | 0.14399 | -0.012 | -6.099
-17.5 | -0.85 | 0.14208 | -0.012 | -5.986
-17 | -0.823 | 0.13066 | -0.012 | -6.3
-16.5 | -0.796 | 0.12361 | -0.013 | -6.443
-16 | -0.769 | 0.11794 | -0.013 | -6.522
-15.5 | -0.741 | 0.11266 | -0.013 | -6.578
-15 | -0.716 | 0.09911 | -0.014 | -7.225
-14.5 | -0.691 | 0.09026 | -0.015 | -7.659
-14 | -0.68 | 0.06934 | -0.017 | -9.806
-13.5 | -0.688 | 0.04137 | -0.021 | -16.626
-13 | -0.603 | 0.08813 | -0.014 | -6.84
-12.5 | -0.576 | 0.08179 | -0.014 | -7.042
-12 | -0.55 | 0.07388 | -0.015 | -7.446
-11.5 | -0.52 | 0.07359 | -0.014 | -7.061
-11 | -0.564 | 0.0204 | -0.025 | -27.645
-10.5 | -0.563 | 0.01128 | -0.027 | -49.94
-10 | -0.438 | 0.06128 | -0.015 | -7.143
-9.5 | -0.408 | 0.06116 | -0.015 | -6.678
-9 | -0.382 | 0.05503 | -0.016 | -6.943
-8.5 | -0.357 | 0.04829 | -0.018 | -7.402
-8 | -0.4 | 0.0086 | -0.03 | -46.585
-7.5 | -0.298 | 0.04991 | -0.015 | -5.965
-7 | -0.27 | 0.04604 | -0.015 | -5.864
-6.5 | -0.391 | 0.0398 | -0.019 | -9.836
-6 | -0.467 | 0.00748 | -0.033 | -62.479
-5.5 | -0.427 | 0.00712 | -0.034 | -59.999
-5 | -0.375 | 0.00684 | -0.034 | -54.861
-4.5 | -0.316 | 0.00661 | -0.035 | -47.863
-4 | -0.253 | 0.00643 | -0.035 | -39.34
-3.5 | -0.187 | 0.00628 | -0.036 | -29.81
-3 | -0.12 | 0.00619 | -0.037 | -19.381
-2.5 | -0.052 | 0.00606 | -0.037 | -8.555
-2 | 0.017 | 0.00596 | -0.038 | 2.835
-1.5 | 0.086 | 0.00598 | -0.038 | 14.399
-1 | 0.155 | 0.00607 | -0.039 | 25.608
-0.5 | 0.225 | 0.00614 | -0.04 | 36.725
0 | 0.295 | 0.00588 | -0.04 | 50.182
0.5 | 0.364 | 0.00529 | -0.041 | 68.889
1 | 0.432 | 0.0055 | -0.042 | 78.522
1.5 | 0.501 | 0.00569 | -0.042 | 88.005
2 | 0.57 | 0.00588 | -0.043 | 96.933
2.5 | 0.639 | 0.00604 | -0.044 | 105.662
3 | 0.707 | 0.00633 | -0.044 | 111.663
3.5 | 0.775 | 0.00668 | -0.045 | 116.134
4 | 0.842 | 0.00702 | -0.045 | 119.954
4.5 | 0.906 | 0.00742 | -0.046 | 122.063
5 | 0.967 | 0.00851 | -0.047 | 113.705
5.5 | 1.024 | 0.00959 | -0.047 | 106.79
6 | 1.078 | 0.01016 | -0.048 | 106.025
6.5 | 1.125 | 0.0108 | -0.048 | 104.155
7 | 1.165 | 0.01153 | -0.049 | 101.003
7.5 | 1.192 | 0.01247 | -0.049 | 95.58
8 | 1.201 | 0.01358 | -0.049 | 88.462
8.5 | 1.162 | 0.01494 | -0.05 | 77.813
9 | 0.848 | 0.01835 | -0.05 | 46.214
9.5 | 0.757 | 0.01876 | -0.051 | 40.333
10 | 0.662 | 0.06724 | -0.027 | 9.84
10.5 | 0.817 | 0.02058 | -0.052 | 39.694
11 | 0.842 | 0.02366 | -0.052 | 35.571
11.5 | 0.83 | 0.03896 | -0.049 | 21.311
12 | 0.902 | 0.02502 | -0.053 | 36.073
12.5 | 0.926 | 0.02905 | -0.053 | 31.855
13 | 0.942 | 0.03567 | -0.052 | 26.413
13.5 | 0.982 | 0.03219 | -0.054 | 30.497
14 | 0.999 | 0.03899 | -0.053 | 25.609
14.5 | 1.018 | 0.04557 | -0.053 | 22.341
15 | 0.93 | 0.11483 | -0.034 | 8.103
15.5 | 0.957 | 0.12973 | -0.035 | 7.377
16 | 0.988 | 0.13021 | -0.038 | 7.588
16.5 | 1.013 | 0.13989 | -0.038 | 7.244
17 | 1.038 | 0.14889 | -0.038 | 6.974
17.5 | 1.067 | 0.1565 | -0.039 | 6.817
18 | 1.096 | 0.15906 | -0.041 | 6.892
18.5 | 1.119 | 0.17427 | -0.04 | 6.419
19 | 1.147 | 0.17676 | -0.042 | 6.49
19.5 | 1.176 | 0.18181 | -0.043 | 6.469
20 | 1.205 | 0.18687 | -0.044 | 6.447

## 144. Re 18M Mach 0.50 (2)
BIGFOIL.COM POLAR EXPORT
NACA64-413 a=0.2
NACA64-413 a=0.2 |  |  |  | Cl Max: | 1.4807 | at alpha= | 10 | deg
XFOIL ncrit=9 |  |  |  | L/D Max: | 157.642 | at alpha= | 3 | deg
Re: | 18000000 |  |  | Cd Min: | 0.26195 | at alpha= | -20 | deg
Mach: | 0.5 |  |  | Cl=0 at alpha= | -2.1999 | deg
|  |  |  | @ Cl=0.1, Cd= | 0.0050983
|  |  |  | @ Cl=0.4, Cd= | 0.0044976
|  |  |  | @ Cl=0.6, Cd= | 0.0039649
alpha (deg) | Cl | Cd | Cm | Cl/Cd
-20 | -0.7616 | 0.26195 | 0.0685 | -2.9074
-19.5 | -0.7408 | 0.25277 | 0.0631 | -2.9307
-19 | -0.7213 | 0.24254 | 0.0574 | -2.9739
-18.5 | -0.7016 | 0.23286 | 0.0518 | -3.013
-18 | -0.68 | 0.22432 | 0.0464 | -3.0314
-17.5 | -0.6652 | 0.2131 | 0.0403 | -3.1215
-17 | -0.6445 | 0.20465 | 0.035 | -3.1493
-16.5 | -0.6244 | 0.19602 | 0.0296 | -3.1854
-16 | -0.6139 | 0.18431 | 0.023 | -3.3308
-15.5 | -0.5946 | 0.17585 | 0.0178 | -3.3813
-15 | -0.575 | 0.16769 | 0.0127 | -3.4289
-14.5 | -0.5699 | 0.15571 | 0.0056 | -3.66
-14 | -0.5579 | 0.14612 | -0.0002 | -3.8181
-13.5 | -0.5429 | 0.13747 | -0.0056 | -3.9492
-13 | -0.5354 | 0.12755 | -0.0117 | -4.1976
-12.5 | -0.5369 | 0.11621 | -0.019 | -4.6201
-12 | -0.5369 | 0.1058 | -0.0257 | -5.0747
-11.5 | -0.5265 | 0.09765 | -0.0308 | -5.3917
-11 | -0.5425 | 0.08563 | -0.0392 | -6.3354
-10.5 | -0.5447 | 0.07628 | -0.0456 | -7.1408
-10 | -0.5613 | 0.06479 | -0.0544 | -8.6634
-9.5 | -0.5733 | 0.05294 | -0.0657 | -10.8292
-9 | -0.603 | 0.04441 | -0.0709 | -13.578
-8.5 | -0.6417 | 0.03887 | -0.0668 | -16.5089
-8 | -0.6653 | 0.03083 | -0.0637 | -21.5796
-7.5 | -0.6784 | 0.02137 | -0.0598 | -31.7454
-7 | -0.6709 | 0.01262 | -0.0551 | -53.1616
-6.5 | -0.6261 | 0.00797 | -0.0505 | -78.5571
-6 | -0.554 | 0.00696 | -0.0476 | -79.5977
-5.5 | -0.4787 | 0.00651 | -0.0458 | -73.533
-5 | -0.4041 | 0.0062 | -0.0445 | -65.1774
-4.5 | -0.3303 | 0.00595 | -0.0437 | -55.5126
-4 | -0.2575 | 0.00573 | -0.0432 | -44.9389
-3.5 | -0.1853 | 0.00554 | -0.0429 | -33.4477
-3 | -0.1137 | 0.0054 | -0.0429 | -21.0556
-2.5 | -0.0425 | 0.0053 | -0.0432 | -8.0189
-2 | 0.0283 | 0.00517 | -0.0435 | 5.4739
-1.5 | 0.0988 | 0.0051 | -0.044 | 19.3725
-1 | 0.1691 | 0.005 | -0.0446 | 33.82
-0.5 | 0.2391 | 0.00493 | -0.0453 | 48.499
0 | 0.309 | 0.00476 | -0.046 | 64.916
0.5 | 0.3786 | 0.00463 | -0.0468 | 81.7711
1.5 | 0.516 | 0.00378 | -0.0484 | 136.5079
2 | 0.5857 | 0.00388 | -0.0491 | 150.9536
2.5 | 0.6531 | 0.00428 | -0.0494 | 152.5935
3 | 0.722 | 0.00458 | -0.0498 | 157.6419
3.5 | 0.7874 | 0.00524 | -0.0496 | 150.2672
4 | 0.8526 | 0.00586 | -0.0492 | 145.4949
4.5 | 0.9165 | 0.00654 | -0.0484 | 140.1376
5 | 0.9804 | 0.00718 | -0.0473 | 136.546
5.5 | 1.0442 | 0.00778 | -0.0459 | 134.2159
6 | 1.1103 | 0.00821 | -0.0445 | 135.2375
6.5 | 1.1754 | 0.00869 | -0.0427 | 135.2589
7 | 1.2386 | 0.00922 | -0.0402 | 134.3384
7.5 | 1.3004 | 0.00977 | -0.0372 | 133.1013
8 | 1.3548 | 0.01048 | -0.0327 | 129.2748
8.5 | 1.3864 | 0.01126 | -0.0246 | 123.1261
9 | 1.4203 | 0.01247 | -0.0178 | 113.8974
9.5 | 1.4513 | 0.01394 | -0.0109 | 104.1105
10 | 1.4807 | 0.01671 | -0.0055 | 88.6116
10.5 | 1.4675 | 0.02214 | 0.001 | 66.2827
11 | 1.4347 | 0.03108 | 0.0024 | 46.1615
11.5 | 1.3971 | 0.03883 | 0.0064 | 35.9799
12 | 1.3652 | 0.04559 | 0.0113 | 29.9452
12.5 | 1.3235 | 0.05561 | 0.0111 | 23.7997
13 | 1.2876 | 0.06663 | 0.0082 | 19.3246
14 | 1.2217 | 0.09206 | -0.0041 | 13.2707
15 | 1.1574 | 0.12223 | -0.0235 | 9.469

## 145. Re 20M Mach 0.00 (1)
BIGFOIL.COM POLAR EXPORT
NACA64-413 a=0.2
NACA64-413 a=0.2 |  |  |  | Cl Max: | 1.33 | at alpha= | 11.5 | deg
JavaFoil+Calcfoil stall+Eppler ext transition |  |  |  | L/D Max: | 133.184 | at alpha= | 7.5 | deg
Re: | 20000000 |  |  | Cd Min: | 0.00508 | at alpha= | 0.5 | deg
Mach: | 0 |  |  | Cl=0 at alpha= | -2.125 | deg
|  |  |  | @ Cl=0.1, Cd= | 0.0058467
|  |  |  | @ Cl=0.4, Cd= | 0.0052366
|  |  |  | @ Cl=0.6, Cd= | 0.0057025
alpha (deg) | Cl | Cd | Cm | Cl/Cd
-16.5 | -0.624 | 0.11842 | -0.01 | -5.266
-16 | -0.643 | 0.11198 | -0.01 | -5.738
-15.5 | -0.66 | 0.10564 | -0.011 | -6.251
-15 | -0.673 | 0.10011 | -0.011 | -6.725
-14.5 | -0.684 | 0.09356 | -0.011 | -7.308
-14 | -0.692 | 0.08806 | -0.012 | -7.854
-13.5 | -0.7 | 0.07983 | -0.013 | -8.77
-13 | -0.703 | 0.07485 | -0.013 | -9.389
-12.5 | -0.707 | 0.06664 | -0.015 | -10.609
-12 | -0.81 | 0.01526 | -0.022 | -53.096
-11.5 | -0.832 | 0.0102 | -0.023 | -81.602
-11 | -0.829 | 0.00907 | -0.024 | -91.366
-10.5 | -0.809 | 0.00853 | -0.024 | -94.93
-10 | -0.785 | 0.00821 | -0.025 | -95.689
-9.5 | -0.757 | 0.00808 | -0.025 | -93.627
-9 | -0.724 | 0.00783 | -0.026 | -92.447
-8.5 | -0.685 | 0.00755 | -0.026 | -90.654
-8 | -0.642 | 0.00731 | -0.027 | -87.801
-7.5 | -0.597 | 0.00704 | -0.027 | -84.824
-7 | -0.549 | 0.00687 | -0.028 | -79.858
-6.5 | -0.499 | 0.00667 | -0.028 | -74.75
-6 | -0.447 | 0.00651 | -0.029 | -68.624
-5.5 | -0.393 | 0.00634 | -0.029 | -61.914
-5 | -0.337 | 0.00624 | -0.03 | -54.031
-4.5 | -0.28 | 0.00612 | -0.03 | -45.793
-4 | -0.222 | 0.00599 | -0.031 | -37.108
-3.5 | -0.164 | 0.00593 | -0.031 | -27.589
-3 | -0.105 | 0.00584 | -0.032 | -17.907
-2.5 | -0.045 | 0.00577 | -0.032 | -7.822
-2 | 0.015 | 0.00578 | -0.033 | 2.535
-1.5 | 0.075 | 0.00583 | -0.033 | 12.81
-1 | 0.135 | 0.00587 | -0.034 | 22.96
-0.5 | 0.195 | 0.00575 | -0.034 | 33.919
0 | 0.255 | 0.00562 | -0.035 | 45.414
0.5 | 0.315 | 0.00508 | -0.035 | 62.144
1 | 0.375 | 0.00519 | -0.036 | 72.211
1.5 | 0.434 | 0.0053 | -0.037 | 81.979
2 | 0.494 | 0.00543 | -0.037 | 91.038
2.5 | 0.554 | 0.00557 | -0.038 | 99.379
3 | 0.613 | 0.00574 | -0.038 | 106.941
3.5 | 0.673 | 0.00604 | -0.039 | 111.371
4 | 0.732 | 0.0064 | -0.039 | 114.26
4.5 | 0.79 | 0.00679 | -0.04 | 116.227
5 | 0.847 | 0.00723 | -0.041 | 117.179
5.5 | 0.903 | 0.00754 | -0.041 | 119.756
6 | 0.957 | 0.00783 | -0.042 | 122.287
6.5 | 1.01 | 0.00813 | -0.042 | 124.234
7 | 1.061 | 0.00802 | -0.043 | 132.384
7.5 | 1.11 | 0.00833 | -0.043 | 133.184
8 | 1.156 | 0.00944 | -0.044 | 122.395
8.5 | 1.197 | 0.00988 | -0.044 | 121.179
9 | 1.233 | 0.01032 | -0.045 | 119.472
9.5 | 1.264 | 0.01086 | -0.045 | 116.447
10 | 1.291 | 0.01143 | -0.046 | 112.909
10.5 | 1.313 | 0.01206 | -0.046 | 108.852
11 | 1.325 | 0.01274 | -0.047 | 104.037
11.5 | 1.33 | 0.01365 | -0.047 | 97.4
12 | 1.328 | 0.01453 | -0.047 | 91.415
12.5 | 1.32 | 0.01557 | -0.048 | 84.739
13 | 1.305 | 0.01677 | -0.048 | 77.829
13.5 | 1.285 | 0.0179 | -0.049 | 71.785
14 | 1.26 | 0.01928 | -0.049 | 65.329
14.5 | 1.228 | 0.02132 | -0.049 | 57.624
15 | 1.195 | 0.02291 | -0.049 | 52.148
15.5 | 1.155 | 0.02556 | -0.05 | 45.208
16 | 1.114 | 0.02822 | -0.05 | 39.49
16.5 | 1.071 | 0.0313 | -0.05 | 34.231

## 146. Re 20M Mach 0.00 (2)
BIGFOIL.COM POLAR EXPORT
NACA64-413 a=0.2
NACA64-413 a=0.2 |  |  |  | Cl Max: | 1.8239 | at alpha= | 20 | deg
XFOIL ncrit=9 |  |  |  | L/D Max: | 143.549 | at alpha= | 9.5 | deg
Re: | 20000000 |  |  | Cd Min: | 0.04931 | at alpha= | 20 | deg
Mach: | 0 |  |  | Cl=0 at alpha= | -2.1732 | deg
|  |  |  | @ Cl=0.1, Cd= | 0.0048875
|  |  |  | @ Cl=0.4, Cd= | 0.0041372
|  |  |  | @ Cl=0.6, Cd= | 0.0045777
alpha (deg) | Cl | Cd | Cm | Cl/Cd
-20 | -1.7112 | 0.02535 | -0.06 | -67.503
-19.5 | -1.7025 | 0.02299 | -0.057 | -74.0539
-19 | -1.692 | 0.02111 | -0.0532 | -80.1516
-18.5 | -1.6897 | 0.01962 | -0.0467 | -86.1213
-18 | -1.6741 | 0.01837 | -0.0414 | -91.1323
-17.5 | -1.6416 | 0.01716 | -0.0388 | -95.6643
-17 | -1.6052 | 0.01598 | -0.0367 | -100.4506
-16.5 | -1.5631 | 0.01509 | -0.0353 | -103.5852
-16 | -1.5184 | 0.0143 | -0.0341 | -106.1818
-15.5 | -1.4722 | 0.01354 | -0.0331 | -108.7297
-15 | -1.4252 | 0.01276 | -0.0322 | -111.6928
-14.5 | -1.3779 | 0.01191 | -0.0313 | -115.6927
-14 | -1.3277 | 0.01131 | -0.0307 | -117.3917
-13.5 | -1.2762 | 0.01079 | -0.0303 | -118.2762
-13 | -1.2239 | 0.01031 | -0.0301 | -118.71
-12.5 | -1.1713 | 0.00982 | -0.0298 | -119.277
-12 | -1.1186 | 0.00929 | -0.0295 | -120.409
-11.5 | -1.065 | 0.00883 | -0.0294 | -120.6116
-11 | -1.0103 | 0.00847 | -0.0294 | -119.2798
-10.5 | -0.9552 | 0.00814 | -0.0295 | -117.3464
-10 | -0.8996 | 0.00784 | -0.0296 | -114.7449
-9.5 | -0.8442 | 0.00749 | -0.0297 | -112.7103
-9 | -0.7883 | 0.00717 | -0.0298 | -109.9442
-8.5 | -0.7318 | 0.00691 | -0.0301 | -105.9045
-8 | -0.6749 | 0.0067 | -0.0304 | -100.7313
-7.5 | -0.6178 | 0.00649 | -0.0307 | -95.1926
-7 | -0.5608 | 0.00624 | -0.031 | -89.8718
-6.5 | -0.5034 | 0.00604 | -0.0314 | -83.3444
-6 | -0.4457 | 0.00587 | -0.0319 | -75.9284
-5.5 | -0.3878 | 0.00574 | -0.0323 | -67.561
-5 | -0.3297 | 0.00559 | -0.0328 | -58.9803
-4.5 | -0.2717 | 0.00544 | -0.0333 | -49.9449
-4 | -0.2135 | 0.00534 | -0.0339 | -39.9813
-3.5 | -0.1552 | 0.00525 | -0.0344 | -29.5619
-3 | -0.0967 | 0.00515 | -0.035 | -18.7767
-2.5 | -0.0383 | 0.00506 | -0.0356 | -7.5692
-2 | 0.0203 | 0.00498 | -0.0362 | 4.0763
-1.5 | 0.0788 | 0.00492 | -0.0368 | 16.0163
-1 | 0.1375 | 0.00483 | -0.0375 | 28.4679
-0.5 | 0.196 | 0.00475 | -0.0381 | 41.2632
0 | 0.2545 | 0.00461 | -0.0388 | 55.2061
0.5 | 0.3129 | 0.00451 | -0.0395 | 69.3792
1 | 0.371 | 0.00439 | -0.0402 | 84.5103
1.5 | 0.4272 | 0.0039 | -0.0409 | 109.5385
2 | 0.4841 | 0.00414 | -0.0415 | 116.9324
2.5 | 0.5414 | 0.00426 | -0.0421 | 127.0892
3 | 0.598 | 0.00456 | -0.0426 | 131.1404
3.5 | 0.6535 | 0.00505 | -0.043 | 129.4059
4 | 0.7095 | 0.00543 | -0.0435 | 130.663
4.5 | 0.7652 | 0.0058 | -0.0438 | 131.931
5 | 0.8204 | 0.0062 | -0.0442 | 132.3226
5.5 | 0.8757 | 0.00655 | -0.0445 | 133.6947
6 | 0.9307 | 0.00688 | -0.0448 | 135.2762
6.5 | 0.9858 | 0.00717 | -0.045 | 137.4895
7 | 1.0407 | 0.00745 | -0.0453 | 139.6913
7.5 | 1.0953 | 0.00772 | -0.0456 | 141.8782
8 | 1.1488 | 0.00807 | -0.0457 | 142.3544
8.5 | 1.2021 | 0.00839 | -0.0458 | 143.2777
9 | 1.2544 | 0.00875 | -0.0457 | 143.36
9.5 | 1.3063 | 0.0091 | -0.0456 | 143.5495
10 | 1.3565 | 0.00952 | -0.0452 | 142.4895
10.5 | 1.4059 | 0.00991 | -0.0447 | 141.8668
11 | 1.4522 | 0.01027 | -0.0437 | 141.4021
11.5 | 1.4985 | 0.01079 | -0.0428 | 138.8786
12 | 1.5431 | 0.01136 | -0.0416 | 135.8363
12.5 | 1.5849 | 0.01198 | -0.04 | 132.2955
13 | 1.6188 | 0.01276 | -0.0371 | 126.8652
13.5 | 1.6355 | 0.01352 | -0.0311 | 120.9689
14 | 1.6555 | 0.01462 | -0.0267 | 113.2353
14.5 | 1.6759 | 0.016 | -0.023 | 104.7438
15 | 1.6972 | 0.01756 | -0.0199 | 96.6515
15.5 | 1.7182 | 0.01931 | -0.0172 | 88.9798
16 | 1.7373 | 0.02135 | -0.0148 | 81.3724
16.5 | 1.7556 | 0.0236 | -0.0126 | 74.3898
17 | 1.7661 | 0.02656 | -0.0104 | 66.4947
17.5 | 1.7806 | 0.02942 | -0.0089 | 60.5235
18.5 | 1.8034 | 0.03622 | -0.0068 | 49.7902
19 | 1.8113 | 0.04027 | -0.0063 | 44.9789
19.5 | 1.819 | 0.04451 | -0.0061 | 40.8672
20 | 1.8239 | 0.04931 | -0.0063 | 36.9884

## 147. Re 20M Mach 0.10 (1)
BIGFOIL.COM POLAR EXPORT
NACA64-413 a=0.2
NACA64-413 a=0.2 |  |  |  | Cl Max: | 1.324 | at alpha= | 11.5 | deg
JavaFoil+Calcfoil stall+Eppler ext transition |  |  |  | L/D Max: | 132.661 | at alpha= | 7.5 | deg
Re: | 20000000 |  |  | Cd Min: | 0.00508 | at alpha= | 0.5 | deg
Mach: | 0.1 |  |  | Cl=0 at alpha= | -2.125 | deg
|  |  |  | @ Cl=0.1, Cd= | 0.0058783
|  |  |  | @ Cl=0.4, Cd= | 0.0052283
|  |  |  | @ Cl=0.6, Cd= | 0.005682
alpha (deg) | Cl | Cd | Cm | Cl/Cd
-16 | -0.606 | 0.11427 | -0.01 | -5.299
-15.5 | -0.626 | 0.10709 | -0.011 | -5.85
-15 | -0.643 | 0.1016 | -0.011 | -6.327
-14.5 | -0.656 | 0.09576 | -0.011 | -6.854
-14 | -0.668 | 0.09 | -0.012 | -7.421
-13.5 | -0.679 | 0.08181 | -0.013 | -8.295
-13 | -0.684 | 0.077 | -0.013 | -8.886
-12.5 | -0.691 | 0.06886 | -0.014 | -10.031
-12 | -0.746 | 0.03253 | -0.019 | -22.927
-11.5 | -0.813 | 0.01119 | -0.023 | -72.648
-11 | -0.821 | 0.00923 | -0.024 | -88.896
-10.5 | -0.804 | 0.00875 | -0.024 | -91.874
-10 | -0.782 | 0.00824 | -0.025 | -94.913
-9.5 | -0.755 | 0.00813 | -0.025 | -92.879
-9 | -0.723 | 0.00788 | -0.026 | -91.852
-8.5 | -0.685 | 0.00761 | -0.026 | -90.008
-8 | -0.643 | 0.00737 | -0.027 | -87.289
-7.5 | -0.598 | 0.00708 | -0.027 | -84.445
-7 | -0.551 | 0.00688 | -0.028 | -80.031
-6.5 | -0.5 | 0.0067 | -0.028 | -74.652
-6 | -0.448 | 0.00656 | -0.029 | -68.317
-5.5 | -0.394 | 0.00634 | -0.029 | -62.127
-5 | -0.338 | 0.00626 | -0.03 | -54.068
-4.5 | -0.282 | 0.00613 | -0.03 | -45.96
-4 | -0.223 | 0.006 | -0.031 | -37.26
-3.5 | -0.165 | 0.00595 | -0.031 | -27.642
-3 | -0.105 | 0.00584 | -0.032 | -17.991
-2.5 | -0.045 | 0.00579 | -0.032 | -7.835
-2 | 0.015 | 0.00578 | -0.033 | 2.548
-1.5 | 0.075 | 0.00587 | -0.033 | 12.789
-1 | 0.135 | 0.00589 | -0.034 | 23.006
-0.5 | 0.196 | 0.00576 | -0.034 | 34.026
0 | 0.257 | 0.00565 | -0.035 | 45.446
0.5 | 0.317 | 0.00508 | -0.036 | 62.385
1 | 0.377 | 0.00519 | -0.036 | 72.508
1.5 | 0.437 | 0.00529 | -0.037 | 82.518
2 | 0.497 | 0.00542 | -0.037 | 91.663
2.5 | 0.557 | 0.00558 | -0.038 | 99.673
3 | 0.616 | 0.00572 | -0.038 | 107.673
3.5 | 0.676 | 0.00607 | -0.039 | 111.372
4 | 0.735 | 0.00642 | -0.04 | 114.541
4.5 | 0.793 | 0.00685 | -0.04 | 115.779
5 | 0.851 | 0.00725 | -0.041 | 117.328
5.5 | 0.907 | 0.00754 | -0.041 | 120.213
6 | 0.962 | 0.0079 | -0.042 | 121.714
6.5 | 1.015 | 0.00813 | -0.042 | 124.735
7 | 1.066 | 0.00809 | -0.043 | 131.739
7.5 | 1.114 | 0.0084 | -0.043 | 132.661
8 | 1.16 | 0.00952 | -0.044 | 121.827
8.5 | 1.2 | 0.00997 | -0.044 | 120.396
9 | 1.235 | 0.01043 | -0.045 | 118.405
9.5 | 1.266 | 0.01098 | -0.045 | 115.338
10 | 1.292 | 0.01159 | -0.046 | 111.489
10.5 | 1.312 | 0.01223 | -0.046 | 107.248
11 | 1.322 | 0.013 | -0.047 | 101.635
11.5 | 1.324 | 0.01388 | -0.047 | 95.343
12 | 1.319 | 0.01481 | -0.048 | 89.037
12.5 | 1.307 | 0.01592 | -0.048 | 82.097
13 | 1.288 | 0.01717 | -0.048 | 75.025
13.5 | 1.264 | 0.01838 | -0.049 | 68.765
14 | 1.232 | 0.02007 | -0.049 | 61.41
14.5 | 1.196 | 0.02206 | -0.049 | 54.213
15 | 1.156 | 0.02432 | -0.05 | 47.515
15.5 | 1.112 | 0.02666 | -0.05 | 41.728
16 | 1.065 | 0.02981 | -0.05 | 35.731
16.5 | 1.014 | 0.03415 | -0.05 | 29.706

## 148. Re 20M Mach 0.10 (2)
BIGFOIL.COM POLAR EXPORT
NACA64-413 a=0.2
NACA64-413 a=0.2 |  |  |  | Cl Max: | 1.8153 | at alpha= | 20 | deg
XFOIL ncrit=9 |  |  |  | L/D Max: | 143.175 | at alpha= | 9 | deg
Re: | 20000000 |  |  | Cd Min: | 0.05307 | at alpha= | 20 | deg
Mach: | 0.1 |  |  | Cl=0 at alpha= | -2.1737 | deg
|  |  |  | @ Cl=0.1, Cd= | 0.0048886
|  |  |  | @ Cl=0.4, Cd= | 0.004155
|  |  |  | @ Cl=0.6, Cd= | 0.00455
alpha (deg) | Cl | Cd | Cm | Cl/Cd
-20 | -1.6818 | 0.02978 | -0.0667 | -56.4741
-19.5 | -1.6803 | 0.02633 | -0.0646 | -63.8169
-19 | -1.6669 | 0.0241 | -0.0619 | -69.166
-18.5 | -1.6661 | 0.02154 | -0.0573 | -77.3491
-18 | -1.6621 | 0.0202 | -0.0507 | -82.2822
-17.5 | -1.6433 | 0.01897 | -0.0455 | -86.6263
-17 | -1.6111 | 0.01759 | -0.0425 | -91.5918
-16.5 | -1.5751 | 0.01619 | -0.04 | -97.2884
-16 | -1.5331 | 0.0151 | -0.0381 | -101.5298
-15.5 | -1.4875 | 0.01419 | -0.0367 | -104.8273
-15 | -1.4392 | 0.01342 | -0.0355 | -107.2429
-14.5 | -1.391 | 0.01256 | -0.0344 | -110.7484
-14 | -1.3417 | 0.01172 | -0.0334 | -114.4795
-13.5 | -1.29 | 0.01109 | -0.0326 | -116.321
-13 | -1.237 | 0.01055 | -0.0321 | -117.2512
-12.5 | -1.1832 | 0.01007 | -0.0317 | -117.4975
-12 | -1.1293 | 0.00954 | -0.0313 | -118.3753
-11.5 | -1.0753 | 0.009 | -0.0309 | -119.4778
-11 | -1.0201 | 0.0086 | -0.0307 | -118.6163
-10.5 | -0.9642 | 0.00824 | -0.0306 | -117.0146
-10 | -0.9078 | 0.00793 | -0.0306 | -114.4767
-9.5 | -0.8515 | 0.00759 | -0.0306 | -112.1871
-9 | -0.795 | 0.00724 | -0.0307 | -109.8066
-8.5 | -0.7379 | 0.00696 | -0.0308 | -106.0201
-8 | -0.6804 | 0.00674 | -0.031 | -100.9496
-7.5 | -0.6227 | 0.00652 | -0.0313 | -95.5061
-7 | -0.5651 | 0.00627 | -0.0315 | -90.1276
-6.5 | -0.5072 | 0.00606 | -0.0319 | -83.6964
-6 | -0.4489 | 0.00589 | -0.0323 | -76.2139
-5.5 | -0.3905 | 0.00576 | -0.0327 | -67.7951
-5 | -0.332 | 0.00561 | -0.0332 | -59.18
-4.5 | -0.2735 | 0.00545 | -0.0336 | -50.1835
-4 | -0.2149 | 0.00535 | -0.0341 | -40.1682
-3.5 | -0.1561 | 0.00526 | -0.0347 | -29.6768
-3 | -0.0973 | 0.00516 | -0.0352 | -18.8566
-2.5 | -0.0385 | 0.00507 | -0.0358 | -7.5937
-2 | 0.0205 | 0.00499 | -0.0364 | 4.1082
-1.5 | 0.0794 | 0.00492 | -0.0371 | 16.1382
-1 | 0.1385 | 0.00483 | -0.0377 | 28.6749
-0.5 | 0.1973 | 0.00475 | -0.0384 | 41.5368
0 | 0.2562 | 0.00461 | -0.039 | 55.5748
0.5 | 0.3149 | 0.00451 | -0.0397 | 69.8226
1 | 0.3734 | 0.00439 | -0.0404 | 85.0569
1.5 | 0.43 | 0.00389 | -0.0411 | 110.5398
2 | 0.4872 | 0.00413 | -0.0417 | 117.9661
2.5 | 0.5449 | 0.00426 | -0.0423 | 127.9108
3 | 0.6019 | 0.00456 | -0.0429 | 131.9956
3.5 | 0.6577 | 0.00506 | -0.0433 | 129.9802
4 | 0.714 | 0.00544 | -0.0437 | 131.25
4.5 | 0.77 | 0.00583 | -0.044 | 132.0755
5 | 0.8256 | 0.00622 | -0.0443 | 132.7331
5.5 | 0.8812 | 0.00658 | -0.0446 | 133.921
6 | 0.9367 | 0.00691 | -0.0448 | 135.5572
6.5 | 0.9922 | 0.00721 | -0.0451 | 137.6144
7 | 1.0474 | 0.00749 | -0.0453 | 139.8398
7.5 | 1.1025 | 0.00777 | -0.0455 | 141.8919
8 | 1.1564 | 0.00812 | -0.0456 | 142.4138
8.5 | 1.21 | 0.00846 | -0.0455 | 143.026
9 | 1.2628 | 0.00882 | -0.0454 | 143.1746
9.5 | 1.3149 | 0.00919 | -0.0452 | 143.0794
10 | 1.3653 | 0.00963 | -0.0447 | 141.7757
10.5 | 1.4151 | 0.01002 | -0.0441 | 141.2275
11 | 1.4605 | 0.01039 | -0.0426 | 140.5679
11.5 | 1.5073 | 0.01097 | -0.0416 | 137.402
12 | 1.5518 | 0.01154 | -0.0403 | 134.4714
12.5 | 1.5911 | 0.01226 | -0.0381 | 129.7798
13 | 1.6147 | 0.01302 | -0.033 | 124.0169
13.5 | 1.6346 | 0.01394 | -0.0279 | 117.2597
14 | 1.6542 | 0.01527 | -0.0236 | 108.3301
14.5 | 1.6756 | 0.01678 | -0.0201 | 99.857
15 | 1.6983 | 0.01841 | -0.0172 | 92.2488
15.5 | 1.7167 | 0.02048 | -0.0144 | 83.8232
16 | 1.7336 | 0.02283 | -0.0119 | 75.9352
16.5 | 1.751 | 0.02533 | -0.0099 | 69.1275
17 | 1.7617 | 0.02848 | -0.0078 | 61.8574
17.5 | 1.7769 | 0.03147 | -0.0065 | 56.4633
18 | 1.7849 | 0.03533 | -0.0053 | 50.5208
18.5 | 1.7991 | 0.03879 | -0.0047 | 46.3805
19 | 1.8057 | 0.04322 | -0.0043 | 41.7793
19.5 | 1.8106 | 0.04801 | -0.0044 | 37.713
20 | 1.8153 | 0.05307 | -0.0049 | 34.2058

## 149. Re 20M Mach 0.25 (1)
BIGFOIL.COM POLAR EXPORT
NACA64-413 a=0.2
NACA64-413 a=0.2 |  |  |  | Cl Max: | 1.296 | at alpha= | 10.5 | deg
JavaFoil+Calcfoil stall+Eppler ext transition |  |  |  | L/D Max: | 128.3 | at alpha= | 6.5 | deg
Re: | 20000000 |  |  | Cd Min: | 0.00513 | at alpha= | 0.5 | deg
Mach: | 0.25 |  |  | Cl=0 at alpha= | -2.121 | deg
|  |  |  | @ Cl=0.1, Cd= | 0.0059011
|  |  |  | @ Cl=0.4, Cd= | 0.0052673
|  |  |  | @ Cl=0.6, Cd= | 0.005728
alpha (deg) | Cl | Cd | Cm | Cl/Cd
-15 | -0.366 | 0.11839 | -0.01 | -3.094
-14.5 | -0.415 | 0.10764 | -0.01 | -3.851
-14 | -0.458 | 0.10235 | -0.011 | -4.477
-13.5 | -0.497 | 0.09458 | -0.011 | -5.259
-13 | -0.532 | 0.0884 | -0.011 | -6.013
-12.5 | -0.56 | 0.08159 | -0.012 | -6.869
-12 | -0.583 | 0.07546 | -0.012 | -7.727
-11.5 | -0.602 | 0.0679 | -0.014 | -8.859
-11 | -0.614 | 0.0609 | -0.015 | -10.083
-10.5 | -0.629 | 0.04898 | -0.018 | -12.843
-10 | -0.748 | 0.00916 | -0.025 | -81.667
-9.5 | -0.734 | 0.0084 | -0.026 | -87.45
-9 | -0.713 | 0.0082 | -0.026 | -86.978
-8.5 | -0.681 | 0.00795 | -0.027 | -85.723
-8 | -0.644 | 0.00761 | -0.027 | -84.668
-7.5 | -0.603 | 0.0073 | -0.028 | -82.629
-7 | -0.557 | 0.00702 | -0.028 | -79.419
-6.5 | -0.509 | 0.00685 | -0.029 | -74.276
-6 | -0.457 | 0.00661 | -0.029 | -69.137
-5.5 | -0.403 | 0.00648 | -0.03 | -62.172
-5 | -0.346 | 0.00631 | -0.031 | -54.869
-4.5 | -0.289 | 0.00616 | -0.031 | -46.847
-4 | -0.229 | 0.00606 | -0.032 | -37.786
-3.5 | -0.169 | 0.00597 | -0.032 | -28.275
-3 | -0.108 | 0.0059 | -0.033 | -18.282
-2.5 | -0.047 | 0.00579 | -0.033 | -8.043
-2 | 0.015 | 0.00583 | -0.034 | 2.597
-1.5 | 0.077 | 0.00589 | -0.034 | 13.093
-1 | 0.139 | 0.00592 | -0.035 | 23.522
-0.5 | 0.202 | 0.00578 | -0.035 | 34.881
0 | 0.264 | 0.00569 | -0.036 | 46.38
0.5 | 0.326 | 0.00513 | -0.037 | 63.499
1 | 0.387 | 0.00524 | -0.037 | 73.823
1.5 | 0.449 | 0.00537 | -0.038 | 83.52
2 | 0.51 | 0.0055 | -0.038 | 92.732
2.5 | 0.572 | 0.00565 | -0.039 | 101.193
3 | 0.633 | 0.00582 | -0.039 | 108.888
3.5 | 0.695 | 0.00617 | -0.04 | 112.497
4 | 0.755 | 0.00656 | -0.041 | 115.094
4.5 | 0.815 | 0.00705 | -0.041 | 115.663
5 | 0.874 | 0.00745 | -0.042 | 117.243
5.5 | 0.93 | 0.00779 | -0.042 | 119.38
6 | 0.986 | 0.00818 | -0.043 | 120.455
6.5 | 1.039 | 0.0081 | -0.044 | 128.3
7 | 1.089 | 0.00914 | -0.044 | 119.128
7.5 | 1.136 | 0.00955 | -0.045 | 118.904
8 | 1.179 | 0.01002 | -0.045 | 117.725
8.5 | 1.217 | 0.01053 | -0.046 | 115.552
9 | 1.247 | 0.01113 | -0.046 | 112.049
9.5 | 1.271 | 0.01183 | -0.046 | 107.427
10 | 1.287 | 0.01254 | -0.047 | 102.685
10.5 | 1.296 | 0.01333 | -0.047 | 97.244
11 | 1.289 | 0.01425 | -0.048 | 90.456
11.5 | 1.269 | 0.01553 | -0.048 | 81.725
12 | 1.239 | 0.01673 | -0.049 | 74.034
12.5 | 1.195 | 0.01858 | -0.049 | 64.316
13 | 1.139 | 0.02086 | -0.049 | 54.593
13.5 | 1.073 | 0.02345 | -0.049 | 45.742
14 | 0.994 | 0.02753 | -0.049 | 36.085
14.5 | 0.909 | 0.03145 | -0.049 | 28.906
15 | 0.81 | 0.04046 | -0.048 | 20.016
15.5 | 0.667 | 0.08393 | -0.04 | 7.948

## 150. Re 20M Mach 0.25 (2)
BIGFOIL.COM POLAR EXPORT
NACA64-413 a=0.2
NACA64-413 a=0.2 |  |  |  | Cl Max: | 1.7569 | at alpha= | 18.5 | deg
XFOIL ncrit=9 |  |  |  | L/D Max: | 142.123 | at alpha= | 8 | deg
Re: | 20000000 |  |  | Cd Min: | 0.21535 | at alpha= | -20 | deg
Mach: | 0.25 |  |  | Cl=0 at alpha= | -2.1784 | deg
|  |  |  | @ Cl=0.1, Cd= | 0.0049047
|  |  |  | @ Cl=0.4, Cd= | 0.0042613
|  |  |  | @ Cl=0.6, Cd= | 0.0044736
alpha (deg) | Cl | Cd | Cm | Cl/Cd
-20 | -0.7482 | 0.21535 | 0.0478 | -3.4743
-19.5 | -0.7476 | 0.20363 | 0.0411 | -3.6714
-18.5 | -0.7468 | 0.18053 | 0.0269 | -4.1367
-18 | -1.3499 | 0.05626 | -0.0699 | -23.994
-17.5 | -1.3984 | 0.04446 | -0.0776 | -31.453
-17 | -1.441 | 0.03558 | -0.0805 | -40.5003
-16.5 | -1.4765 | 0.02904 | -0.079 | -50.8437
-16 | -1.4948 | 0.0249 | -0.074 | -60.0321
-15.5 | -1.5117 | 0.02214 | -0.0648 | -68.2791
-15 | -1.4907 | 0.01958 | -0.0593 | -76.1338
-14.5 | -1.4536 | 0.01752 | -0.0552 | -82.968
-14 | -1.4089 | 0.01577 | -0.0517 | -89.3405
-13.5 | -1.3621 | 0.01399 | -0.0485 | -97.3624
-13 | -1.3079 | 0.01282 | -0.046 | -102.0203
-12.5 | -1.2523 | 0.01173 | -0.0438 | -106.7604
-12 | -1.1949 | 0.01082 | -0.0419 | -110.4344
-11.5 | -1.1353 | 0.01017 | -0.0404 | -111.6323
-11 | -1.0754 | 0.00956 | -0.0391 | -112.4895
-10.5 | -1.016 | 0.00892 | -0.0379 | -113.9013
-10 | -0.9553 | 0.00845 | -0.037 | -113.0533
-9.5 | -0.8943 | 0.00806 | -0.0362 | -110.9553
-9 | -0.8332 | 0.0077 | -0.0356 | -108.2078
-8.5 | -0.7727 | 0.00728 | -0.0351 | -106.1401
-8 | -0.7117 | 0.00697 | -0.0348 | -102.109
-7 | -0.5891 | 0.00648 | -0.0345 | -90.9105
-6.5 | -0.5282 | 0.00622 | -0.0344 | -84.9196
-6 | -0.4671 | 0.00599 | -0.0345 | -77.98
-4.5 | -0.2835 | 0.00552 | -0.0353 | -51.3587
-4 | -0.2225 | 0.00538 | -0.0356 | -41.3569
-3.5 | -0.1614 | 0.00529 | -0.0361 | -30.5104
-3 | -0.1003 | 0.00519 | -0.0366 | -19.3256
-2.5 | -0.0393 | 0.00509 | -0.0371 | -7.721
-2 | 0.0218 | 0.00501 | -0.0377 | 4.3513
-1.5 | 0.0828 | 0.00493 | -0.0383 | 16.7951
-1 | 0.1439 | 0.00484 | -0.039 | 29.7314
-0.5 | 0.2048 | 0.00477 | -0.0396 | 42.935
0 | 0.2656 | 0.00462 | -0.0403 | 57.4892
0.5 | 0.3264 | 0.00452 | -0.041 | 72.2124
1 | 0.3869 | 0.00438 | -0.0417 | 88.3333
1.5 | 0.4454 | 0.00385 | -0.0424 | 115.6883
2 | 0.5046 | 0.00412 | -0.043 | 122.4757
3 | 0.6233 | 0.00456 | -0.0442 | 136.6886
3.5 | 0.6808 | 0.0051 | -0.0445 | 133.4902
4 | 0.739 | 0.00552 | -0.0448 | 133.8768
4.5 | 0.7967 | 0.00595 | -0.045 | 133.8992
5 | 0.8544 | 0.00635 | -0.0451 | 134.5512
5.5 | 0.9116 | 0.00678 | -0.0452 | 134.4543
6 | 0.9695 | 0.0071 | -0.0453 | 136.5493
6.5 | 1.0273 | 0.00741 | -0.0453 | 138.637
7 | 1.0846 | 0.00774 | -0.0452 | 140.1292
7.5 | 1.1417 | 0.00807 | -0.045 | 141.4746
8 | 1.1981 | 0.00843 | -0.0447 | 142.1234
8.5 | 1.2533 | 0.00885 | -0.0441 | 141.6158
9 | 1.3084 | 0.00924 | -0.0435 | 141.6017
9.5 | 1.3611 | 0.00973 | -0.0424 | 139.8869
10 | 1.4133 | 0.01019 | -0.0412 | 138.6948
10.5 | 1.4629 | 0.01069 | -0.0395 | 136.8475
11.5 | 1.5497 | 0.01195 | -0.034 | 129.682
12 | 1.5668 | 0.01286 | -0.0269 | 121.8351
12.5 | 1.5877 | 0.01411 | -0.0214 | 112.523
13 | 1.6097 | 0.01569 | -0.0169 | 102.594
13.5 | 1.6361 | 0.01733 | -0.0134 | 94.4085
14 | 1.6599 | 0.01932 | -0.0101 | 85.9161
14.5 | 1.6775 | 0.02191 | -0.0068 | 76.5632
15 | 1.6997 | 0.02442 | -0.0043 | 69.6028
15.5 | 1.7101 | 0.02793 | -0.0017 | 61.2281
16 | 1.7253 | 0.03135 | 0.0003 | 55.0335
16.5 | 1.7361 | 0.03539 | 0.0019 | 49.0562
17 | 1.747 | 0.03963 | 0.0031 | 44.0828
17.5 | 1.751 | 0.04481 | 0.0037 | 39.0761
18 | 1.7546 | 0.05032 | 0.0038 | 34.8688
18.5 | 1.7569 | 0.05626 | 0.0033 | 31.2282
19 | 1.7569 | 0.06277 | 0.0023 | 27.9895
19.5 | 1.748 | 0.07065 | 0.0003 | 24.7417
20 | 1.7369 | 0.07929 | -0.0026 | 21.9057

## 151. Re 20M Mach 0.50 (1)
BIGFOIL.COM POLAR EXPORT
NACA64-413 a=0.2
NACA64-413 a=0.2 |  |  |  | Cl Max: | 1.205 | at alpha= | 20 | deg
JavaFoil+Calcfoil stall+Eppler ext transition |  |  |  | L/D Max: | 123.096 | at alpha= | 4.5 | deg
Re: | 20000000 |  |  | Cd Min: | 0.00534 | at alpha= | 0.5 | deg
Mach: | 0.5 |  |  | Cl=0 at alpha= | -2.1232 | deg
|  |  |  | @ Cl=0.1, Cd= | 0.0060401
|  |  |  | @ Cl=0.4, Cd= | 0.0053982
|  |  |  | @ Cl=0.6, Cd= | 0.005913
alpha (deg) | Cl | Cd | Cm | Cl/Cd
-20 | -0.987 | 0.18197 | -0.012 | -5.423
-19.5 | -0.959 | 0.17379 | -0.012 | -5.519
-19 | -0.933 | 0.16354 | -0.012 | -5.707
-18.5 | -0.906 | 0.1556 | -0.012 | -5.82
-18 | -0.878 | 0.14998 | -0.012 | -5.855
-17.5 | -0.85 | 0.14654 | -0.012 | -5.802
-17 | -0.823 | 0.13754 | -0.012 | -5.984
-16.5 | -0.796 | 0.12559 | -0.013 | -6.338
-16 | -0.769 | 0.12292 | -0.013 | -6.253
-15.5 | -0.741 | 0.11647 | -0.013 | -6.358
-15 | -0.714 | 0.10515 | -0.013 | -6.788
-14.5 | -0.687 | 0.09712 | -0.014 | -7.078
-14 | -0.662 | 0.08836 | -0.014 | -7.489
-13.5 | -0.635 | 0.08236 | -0.015 | -7.711
-13 | -0.603 | 0.08797 | -0.014 | -6.855
-12.5 | -0.576 | 0.08073 | -0.014 | -7.137
-12 | -0.551 | 0.07325 | -0.015 | -7.516
-11.5 | -0.52 | 0.07258 | -0.014 | -7.162
-11 | -0.572 | 0.01757 | -0.025 | -32.54
-10.5 | -0.565 | 0.01098 | -0.027 | -51.426
-10 | -0.438 | 0.061 | -0.016 | -7.18
-9.5 | -0.409 | 0.06129 | -0.015 | -6.667
-9 | -0.382 | 0.05455 | -0.016 | -7.011
-8.5 | -0.358 | 0.04726 | -0.019 | -7.583
-8 | -0.404 | 0.00895 | -0.031 | -45.129
-7.5 | -0.298 | 0.04963 | -0.015 | -5.999
-7 | -0.27 | 0.04616 | -0.015 | -5.851
-6.5 | -0.392 | 0.03953 | -0.019 | -9.91
-6 | -0.467 | 0.0074 | -0.033 | -63.096
-5.5 | -0.427 | 0.007 | -0.034 | -60.993
-5 | -0.375 | 0.00677 | -0.034 | -55.367
-4.5 | -0.316 | 0.00652 | -0.035 | -48.544
-4 | -0.253 | 0.00634 | -0.035 | -39.91
-3.5 | -0.187 | 0.00624 | -0.036 | -30.002
-3 | -0.12 | 0.00611 | -0.037 | -19.645
-2.5 | -0.052 | 0.006 | -0.037 | -8.647
-2 | 0.017 | 0.00598 | -0.038 | 2.824
-1.5 | 0.086 | 0.00603 | -0.038 | 14.263
-1 | 0.155 | 0.00608 | -0.039 | 25.574
-0.5 | 0.225 | 0.00613 | -0.04 | 36.744
0 | 0.295 | 0.00588 | -0.04 | 50.129
0.5 | 0.364 | 0.00534 | -0.041 | 68.264
1 | 0.432 | 0.00545 | -0.042 | 79.284
1.5 | 0.501 | 0.00564 | -0.042 | 88.794
2 | 0.57 | 0.0058 | -0.043 | 98.261
2.5 | 0.639 | 0.00606 | -0.044 | 105.377
3 | 0.707 | 0.00631 | -0.044 | 112.064
3.5 | 0.775 | 0.0068 | -0.045 | 114.08
4 | 0.842 | 0.0071 | -0.045 | 118.589
4.5 | 0.906 | 0.00736 | -0.046 | 123.096
5 | 0.966 | 0.00888 | -0.047 | 108.793
5.5 | 1.025 | 0.00946 | -0.047 | 108.395
6 | 1.079 | 0.01001 | -0.048 | 107.721
6.5 | 1.126 | 0.01065 | -0.048 | 105.77
7 | 1.166 | 0.01133 | -0.049 | 102.874
7.5 | 1.194 | 0.01224 | -0.049 | 97.539
8 | 1.202 | 0.01331 | -0.05 | 90.331
8.5 | 1.164 | 0.01464 | -0.05 | 79.474
9 | 0.849 | 0.01797 | -0.05 | 47.259
9.5 | 0.757 | 0.01838 | -0.051 | 41.216
10 | 0.662 | 0.06719 | -0.027 | 9.853
10.5 | 0.818 | 0.02011 | -0.052 | 40.654
11 | 0.843 | 0.02309 | -0.052 | 36.503
11.5 | 0.841 | 0.03482 | -0.05 | 24.151
12 | 0.904 | 0.02444 | -0.053 | 36.977
12.5 | 0.927 | 0.02828 | -0.053 | 32.777
13 | 0.944 | 0.03444 | -0.053 | 27.423
13.5 | 0.968 | 0.03775 | -0.053 | 25.641
14 | 0.961 | 0.056 | -0.05 | 17.167
14.5 | 0.983 | 0.06293 | -0.05 | 15.627
15 | 0.93 | 0.11906 | -0.034 | 7.813
15.5 | 0.957 | 0.13152 | -0.035 | 7.278
16 | 0.986 | 0.1354 | -0.037 | 7.283
16.5 | 1.012 | 0.14459 | -0.037 | 7.002
17 | 1.038 | 0.15321 | -0.038 | 6.775
17.5 | 1.067 | 0.15965 | -0.039 | 6.682
18 | 1.095 | 0.16309 | -0.041 | 6.716
18.5 | 1.119 | 0.17557 | -0.04 | 6.371
19 | 1.147 | 0.17987 | -0.042 | 6.378
19.5 | 1.176 | 0.18485 | -0.043 | 6.362
20 | 1.205 | 0.18986 | -0.044 | 6.344

## 152. Re 20M Mach 0.50 (2)
BIGFOIL.COM POLAR EXPORT
NACA64-413 a=0.2
NACA64-413 a=0.2 |  |  |  | Cl Max: | 1.4642 | at alpha= | 9.5 | deg
XFOIL ncrit=9 |  |  |  | L/D Max: | 156.891 | at alpha= | 3 | deg
Re: | 20000000 |  |  | Cd Min: | 0.01369 | at alpha= | 9.5 | deg
Mach: | 0.5 |  |  | Cl=0 at alpha= | -99 | deg
|  |  |  | @ Cl=0.1, Cd= | 0.00471
|  |  |  | @ Cl=0.4, Cd= | 0.0045011
|  |  |  | @ Cl=0.6, Cd= | 0.0040224
alpha (deg) | Cl | Cd | Cm | Cl/Cd
0 | 0.309 | 0.00471 | -0.046 | 65.6051
1 | 0.4484 | 0.00439 | -0.0476 | 102.1412
1.5 | 0.5162 | 0.00376 | -0.0484 | 137.2872
2 | 0.5854 | 0.00394 | -0.049 | 148.5787
2.5 | 0.6527 | 0.00432 | -0.0494 | 151.088
3 | 0.7217 | 0.0046 | -0.0498 | 156.8913
3.5 | 0.787 | 0.00527 | -0.0496 | 149.3359
4 | 0.8523 | 0.00589 | -0.0492 | 144.7029
4.5 | 0.917 | 0.00651 | -0.0485 | 140.8602
5 | 0.9811 | 0.00714 | -0.0474 | 137.409
5.5 | 1.0462 | 0.00766 | -0.0462 | 136.5796
6 | 1.1127 | 0.00809 | -0.0448 | 137.5402
6.5 | 1.1785 | 0.00855 | -0.0431 | 137.8363
7 | 1.2424 | 0.00907 | -0.0407 | 136.9791
7.5 | 1.3049 | 0.0096 | -0.0377 | 135.9271
8 | 1.3616 | 0.01028 | -0.0336 | 132.4514
8.5 | 1.3987 | 0.01099 | -0.0261 | 127.2702
9 | 1.4306 | 0.01215 | -0.0187 | 117.7449
9.5 | 1.4642 | 0.01369 | -0.0121 | 106.954